## index
index | Re | Mach | Datasource
1 | 50000 | 0 | JavaFoil+Calcfoil stall+Eppler ext transition
2 | 50000 | 0 | XFOIL ncrit=9
3 | 50000 | 0.1 | JavaFoil+Calcfoil stall+Eppler ext transition
4 | 50000 | 0.1 | XFOIL ncrit=9
5 | 50000 | 0.25 | JavaFoil+Calcfoil stall+Eppler ext transition
6 | 50000 | 0.25 | XFOIL ncrit=9
7 | 50000 | 0.5 | JavaFoil+Calcfoil stall+Eppler ext transition
8 | 50000 | 0.5 | XFOIL ncrit=9
9 | 100000 | 0 | JavaFoil+Calcfoil stall+Eppler ext transition
10 | 100000 | 0 | XFOIL ncrit=9
11 | 100000 | 0.1 | JavaFoil+Calcfoil stall+Eppler ext transition
12 | 100000 | 0.1 | XFOIL ncrit=9
13 | 100000 | 0.25 | JavaFoil+Calcfoil stall+Eppler ext transition
14 | 100000 | 0.25 | XFOIL ncrit=9
15 | 100000 | 0.5 | JavaFoil+Calcfoil stall+Eppler ext transition
16 | 100000 | 0.5 | XFOIL ncrit=9
17 | 250000 | 0 | JavaFoil+Calcfoil stall+Eppler ext transition
18 | 250000 | 0 | XFOIL ncrit=9
19 | 250000 | 0.1 | JavaFoil+Calcfoil stall+Eppler ext transition
20 | 250000 | 0.1 | XFOIL ncrit=9
21 | 250000 | 0.25 | JavaFoil+Calcfoil stall+Eppler ext transition
22 | 250000 | 0.25 | XFOIL ncrit=9
23 | 250000 | 0.5 | JavaFoil+Calcfoil stall+Eppler ext transition
24 | 250000 | 0.5 | XFOIL ncrit=9
25 | 500000 | 0 | JavaFoil+Calcfoil stall+Eppler ext transition
26 | 500000 | 0 | XFOIL ncrit=9
27 | 500000 | 0.1 | JavaFoil+Calcfoil stall+Eppler ext transition
28 | 500000 | 0.1 | XFOIL ncrit=9
29 | 500000 | 0.25 | JavaFoil+Calcfoil stall+Eppler ext transition
30 | 500000 | 0.25 | XFOIL ncrit=9
31 | 500000 | 0.5 | JavaFoil+Calcfoil stall+Eppler ext transition
32 | 500000 | 0.5 | XFOIL ncrit=9
33 | 750000 | 0 | JavaFoil+Calcfoil stall+Eppler ext transition
34 | 750000 | 0 | XFOIL ncrit=9
35 | 750000 | 0.1 | JavaFoil+Calcfoil stall+Eppler ext transition
36 | 750000 | 0.1 | XFOIL ncrit=9
37 | 750000 | 0.25 | JavaFoil+Calcfoil stall+Eppler ext transition
38 | 750000 | 0.25 | XFOIL ncrit=9
39 | 750000 | 0.5 | JavaFoil+Calcfoil stall+Eppler ext transition
40 | 750000 | 0.5 | XFOIL ncrit=9
41 | 1000000 | 0 | JavaFoil+Calcfoil stall+Eppler ext transition
42 | 1000000 | 0 | XFOIL ncrit=9
43 | 1000000 | 0.1 | JavaFoil+Calcfoil stall+Eppler ext transition
44 | 1000000 | 0.1 | XFOIL ncrit=9
45 | 1000000 | 0.25 | JavaFoil+Calcfoil stall+Eppler ext transition
46 | 1000000 | 0.25 | XFOIL ncrit=9
47 | 1000000 | 0.5 | JavaFoil+Calcfoil stall+Eppler ext transition
48 | 1000000 | 0.5 | XFOIL ncrit=9
49 | 2000000 | 0 | JavaFoil+Calcfoil stall+Eppler ext transition
50 | 2000000 | 0 | XFOIL ncrit=9
51 | 2000000 | 0.1 | JavaFoil+Calcfoil stall+Eppler ext transition
52 | 2000000 | 0.1 | XFOIL ncrit=9
53 | 2000000 | 0.25 | JavaFoil+Calcfoil stall+Eppler ext transition
54 | 2000000 | 0.25 | XFOIL ncrit=9
55 | 2000000 | 0.5 | JavaFoil+Calcfoil stall+Eppler ext transition
56 | 2000000 | 0.5 | XFOIL ncrit=9
57 | 3000000 | 0 | JavaFoil+Calcfoil stall+Eppler ext transition
58 | 3000000 | 0 | XFOIL ncrit=9
59 | 3000000 | 0.1 | JavaFoil+Calcfoil stall+Eppler ext transition
60 | 3000000 | 0.1 | XFOIL ncrit=9
61 | 3000000 | 0.25 | JavaFoil+Calcfoil stall+Eppler ext transition
62 | 3000000 | 0.25 | XFOIL ncrit=9
63 | 3000000 | 0.5 | JavaFoil+Calcfoil stall+Eppler ext transition
64 | 3000000 | 0.5 | XFOIL ncrit=9
65 | 4000000 | 0 | JavaFoil+Calcfoil stall+Eppler ext transition
66 | 4000000 | 0 | XFOIL ncrit=9
67 | 4000000 | 0.1 | JavaFoil+Calcfoil stall+Eppler ext transition
68 | 4000000 | 0.1 | XFOIL ncrit=9
69 | 4000000 | 0.25 | JavaFoil+Calcfoil stall+Eppler ext transition
70 | 4000000 | 0.25 | XFOIL ncrit=9
71 | 4000000 | 0.5 | JavaFoil+Calcfoil stall+Eppler ext transition
72 | 4000000 | 0.5 | XFOIL ncrit=9
73 | 5000000 | 0 | JavaFoil+Calcfoil stall+Eppler ext transition
74 | 5000000 | 0 | XFOIL ncrit=9
75 | 5000000 | 0.1 | JavaFoil+Calcfoil stall+Eppler ext transition
76 | 5000000 | 0.1 | XFOIL ncrit=9
77 | 5000000 | 0.25 | JavaFoil+Calcfoil stall+Eppler ext transition
78 | 5000000 | 0.25 | XFOIL ncrit=9
79 | 5000000 | 0.5 | JavaFoil+Calcfoil stall+Eppler ext transition
80 | 5000000 | 0.5 | XFOIL ncrit=9
81 | 6000000 | 0 | JavaFoil+Calcfoil stall+Eppler ext transition
82 | 6000000 | 0 | XFOIL ncrit=9
83 | 6000000 | 0.1 | JavaFoil+Calcfoil stall+Eppler ext transition
84 | 6000000 | 0.1 | XFOIL ncrit=9
85 | 6000000 | 0.25 | JavaFoil+Calcfoil stall+Eppler ext transition
86 | 6000000 | 0.25 | XFOIL ncrit=9
87 | 6000000 | 0.5 | JavaFoil+Calcfoil stall+Eppler ext transition
88 | 6000000 | 0.5 | XFOIL ncrit=9
89 | 7000000 | 0 | JavaFoil+Calcfoil stall+Eppler ext transition
90 | 7000000 | 0 | XFOIL ncrit=9
91 | 7000000 | 0.1 | JavaFoil+Calcfoil stall+Eppler ext transition
92 | 7000000 | 0.1 | XFOIL ncrit=9
93 | 7000000 | 0.25 | JavaFoil+Calcfoil stall+Eppler ext transition
94 | 7000000 | 0.25 | XFOIL ncrit=9
95 | 7000000 | 0.5 | JavaFoil+Calcfoil stall+Eppler ext transition
96 | 7000000 | 0.5 | XFOIL ncrit=9
97 | 8000000 | 0 | JavaFoil+Calcfoil stall+Eppler ext transition
98 | 8000000 | 0 | XFOIL ncrit=9
99 | 8000000 | 0.1 | JavaFoil+Calcfoil stall+Eppler ext transition
100 | 8000000 | 0.1 | XFOIL ncrit=9
101 | 8000000 | 0.25 | JavaFoil+Calcfoil stall+Eppler ext transition
102 | 8000000 | 0.25 | XFOIL ncrit=9
103 | 8000000 | 0.5 | JavaFoil+Calcfoil stall+Eppler ext transition
104 | 8000000 | 0.5 | XFOIL ncrit=9
105 | 10000000 | 0 | JavaFoil+Calcfoil stall+Eppler ext transition
106 | 10000000 | 0 | XFOIL ncrit=9
107 | 10000000 | 0.1 | JavaFoil+Calcfoil stall+Eppler ext transition
108 | 10000000 | 0.1 | XFOIL ncrit=9
109 | 10000000 | 0.25 | JavaFoil+Calcfoil stall+Eppler ext transition
110 | 10000000 | 0.25 | XFOIL ncrit=9
111 | 10000000 | 0.5 | JavaFoil+Calcfoil stall+Eppler ext transition
112 | 10000000 | 0.5 | XFOIL ncrit=9
113 | 12000000 | 0 | JavaFoil+Calcfoil stall+Eppler ext transition
114 | 12000000 | 0 | XFOIL ncrit=9
115 | 12000000 | 0.1 | JavaFoil+Calcfoil stall+Eppler ext transition
116 | 12000000 | 0.1 | XFOIL ncrit=9
117 | 12000000 | 0.25 | JavaFoil+Calcfoil stall+Eppler ext transition
118 | 12000000 | 0.25 | XFOIL ncrit=9
119 | 12000000 | 0.5 | JavaFoil+Calcfoil stall+Eppler ext transition
120 | 12000000 | 0.5 | XFOIL ncrit=9
121 | 14000000 | 0 | JavaFoil+Calcfoil stall+Eppler ext transition
122 | 14000000 | 0 | XFOIL ncrit=9
123 | 14000000 | 0.1 | JavaFoil+Calcfoil stall+Eppler ext transition
124 | 14000000 | 0.1 | XFOIL ncrit=9
125 | 14000000 | 0.25 | JavaFoil+Calcfoil stall+Eppler ext transition
126 | 14000000 | 0.25 | XFOIL ncrit=9
127 | 14000000 | 0.5 | JavaFoil+Calcfoil stall+Eppler ext transition
128 | 14000000 | 0.5 | XFOIL ncrit=9
129 | 16000000 | 0 | JavaFoil+Calcfoil stall+Eppler ext transition
130 | 16000000 | 0 | XFOIL ncrit=9
131 | 16000000 | 0.1 | JavaFoil+Calcfoil stall+Eppler ext transition
132 | 16000000 | 0.1 | XFOIL ncrit=9
133 | 16000000 | 0.25 | JavaFoil+Calcfoil stall+Eppler ext transition
134 | 16000000 | 0.25 | XFOIL ncrit=9
135 | 16000000 | 0.5 | JavaFoil+Calcfoil stall+Eppler ext transition
136 | 16000000 | 0.5 | XFOIL ncrit=9
137 | 18000000 | 0 | JavaFoil+Calcfoil stall+Eppler ext transition
138 | 18000000 | 0 | XFOIL ncrit=9
139 | 18000000 | 0.1 | JavaFoil+Calcfoil stall+Eppler ext transition
140 | 18000000 | 0.1 | XFOIL ncrit=9
141 | 18000000 | 0.25 | JavaFoil+Calcfoil stall+Eppler ext transition
142 | 18000000 | 0.25 | XFOIL ncrit=9
143 | 18000000 | 0.5 | JavaFoil+Calcfoil stall+Eppler ext transition
144 | 18000000 | 0.5 | XFOIL ncrit=9
145 | 20000000 | 0 | JavaFoil+Calcfoil stall+Eppler ext transition
146 | 20000000 | 0 | XFOIL ncrit=9
147 | 20000000 | 0.1 | JavaFoil+Calcfoil stall+Eppler ext transition
148 | 20000000 | 0.1 | XFOIL ncrit=9
149 | 20000000 | 0.25 | JavaFoil+Calcfoil stall+Eppler ext transition
150 | 20000000 | 0.25 | XFOIL ncrit=9
151 | 20000000 | 0.5 | JavaFoil+Calcfoil stall+Eppler ext transition
152 | 20000000 | 0.5 | XFOIL ncrit=9

## 1. Re 50k Mach 0.00 (1)
BIGFOIL.COM POLAR EXPORT
TP210-10%
TP210-10% |  |  |  | Cl Max: | 0.841 | at alpha= | 5 | deg
JavaFoil+Calcfoil stall+Eppler ext transition |  |  |  | L/D Max: | 43.416 | at alpha= | 4.5 | deg
Re: | 50000 |  |  | Cd Min: | 0.01611 | at alpha= | -1.5 | deg
Mach: | 0 |  |  | Cl=0 at alpha= | -2.3305 | deg
|  |  |  | @ Cl=0.1, Cd= | 0.016112
|  |  |  | @ Cl=0.4, Cd= | 0.031764
|  |  |  | @ Cl=0.6, Cd= | 0.025613
alpha (deg) | Cl | Cd | Cm | Cl/Cd
-14.5 | -0.33 | 0.19828 | -0.015 | -1.663
-14 | -0.349 | 0.21334 | -0.015 | -1.638
-13.5 | -0.369 | 0.20133 | -0.015 | -1.834
-13 | -0.389 | 0.15516 | -0.017 | -2.508
-12.5 | -0.408 | 0.14286 | -0.017 | -2.858
-12 | -0.426 | 0.13279 | -0.017 | -3.21
-11.5 | -0.443 | 0.12196 | -0.017 | -3.628
-11 | -0.456 | 0.11062 | -0.017 | -4.124
-10.5 | -0.467 | 0.10337 | -0.018 | -4.515
-10 | -0.473 | 0.0964 | -0.018 | -4.908
-9.5 | -0.475 | 0.08758 | -0.018 | -5.42
-9 | -0.471 | 0.07993 | -0.018 | -5.894
-8.5 | -0.462 | 0.07361 | -0.019 | -6.272
-8 | -0.446 | 0.06989 | -0.018 | -6.384
-7.5 | -0.424 | 0.06012 | -0.011 | -7.055
-7 | -0.397 | 0.05571 | -0.011 | -7.133
-6.5 | -0.366 | 0.05152 | -0.011 | -7.096
-6 | -0.328 | 0.04792 | -0.011 | -6.841
-5.5 | -0.287 | 0.04485 | -0.011 | -6.405
-5 | -0.306 | 0.01835 | -0.052 | -16.666
-4.5 | -0.201 | 0.04359 | -0.019 | -4.614
-4 | -0.194 | 0.01726 | -0.052 | -11.265
-3.5 | -0.137 | 0.01682 | -0.053 | -8.143
-3 | -0.079 | 0.01656 | -0.053 | -4.752
-2.5 | -0.02 | 0.0164 | -0.053 | -1.212
-2 | 0.039 | 0.0162 | -0.054 | 2.422
-1.5 | 0.098 | 0.01611 | -0.054 | 6.111
-1 | 0.158 | 0.01617 | -0.054 | 9.751
-0.5 | 0.217 | 0.01626 | -0.055 | 13.331
0 | 0.276 | 0.01637 | -0.055 | 16.862
0.5 | 0.335 | 0.01655 | -0.056 | 20.258
1 | 0.394 | 0.01688 | -0.056 | 23.352
1.5 | 0.362 | 0.03155 | -0.011 | 11.49
2 | 0.41 | 0.03182 | -0.011 | 12.868
2.5 | 0.456 | 0.0323 | -0.011 | 14.131
3 | 0.503 | 0.03323 | -0.011 | 15.138
3.5 | 0.686 | 0.01886 | -0.058 | 36.37
4 | 0.742 | 0.01954 | -0.058 | 37.976
4.5 | 0.794 | 0.01828 | -0.058 | 43.416
5 | 0.841 | 0.02114 | -0.058 | 39.762
5.5 | 0.712 | 0.04411 | -0.02 | 16.139
6 | 0.742 | 0.04704 | -0.02 | 15.777
6.5 | 0.767 | 0.05088 | -0.02 | 15.067
7 | 0.784 | 0.0545 | -0.02 | 14.393
7.5 | 0.795 | 0.05936 | -0.02 | 13.392
8 | 0.798 | 0.06337 | -0.02 | 12.595
8.5 | 0.794 | 0.06911 | -0.02 | 11.485
9 | 0.782 | 0.07517 | -0.02 | 10.404
9.5 | 0.764 | 0.08261 | -0.02 | 9.249
10 | 0.74 | 0.09131 | -0.02 | 8.109

## 2. Re 50k Mach 0.00 (2)
BIGFOIL.COM POLAR EXPORT
TP210-10%
TP210-10% |  |  |  | Cl Max: | 1.1185 | at alpha= | 10 | deg
XFOIL ncrit=9 |  |  |  | L/D Max: | 34.2174 | at alpha= | 6.5 | deg
Re: | 50000 |  |  | Cd Min: | 0.25629 | at alpha= | -19.5 | deg
Mach: | 0 |  |  | Cl=0 at alpha= | -0.12998 | deg
|  |  |  | @ Cl=0.1, Cd= | 0.022434
|  |  |  | @ Cl=0.4, Cd= | 0.028
|  |  |  | @ Cl=0.6, Cd= | 0.029483
alpha (deg) | Cl | Cd | Cm | Cl/Cd
-20 | -0.7548 | 0.25498 | 0.0566 | -2.9602
-19.5 | -0.7473 | 0.25629 | 0.0496 | -2.9158
-19 | -0.721 | 0.24188 | 0.0485 | -2.9808
-18.5 | -0.7027 | 0.23526 | 0.0452 | -2.9869
-18 | -0.6947 | 0.23417 | 0.039 | -2.9666
-17.5 | -0.6722 | 0.22321 | 0.037 | -3.0115
-17 | -0.6536 | 0.21618 | 0.0342 | -3.0234
-16.5 | -0.6494 | 0.21488 | 0.0282 | -3.0222
-16 | -0.6238 | 0.20328 | 0.027 | -3.0687
-15.5 | -0.6102 | 0.19759 | 0.0235 | -3.0882
-15 | -0.5982 | 0.19094 | 0.0201 | -3.1329
-14.5 | -0.5847 | 0.18494 | 0.0173 | -3.1616
-14 | -0.5678 | 0.1768 | 0.0152 | -3.2115
-13 | -0.543 | 0.16325 | 0.0104 | -3.3262
-12.5 | -0.544 | 0.15814 | 0.0067 | -3.44
-12 | -0.5348 | 0.15181 | 0.0046 | -3.5228
-11.5 | -0.5161 | 0.14334 | 0.0038 | -3.6005
-11 | -0.5071 | 0.1365 | 0.0022 | -3.715
-10.5 | -0.5009 | 0.12995 | 0.0006 | -3.8546
-10 | -0.4969 | 0.12352 | -0.0011 | -4.0228
-9.5 | -0.5013 | 0.11788 | -0.0033 | -4.2526
-9 | -0.4781 | 0.10905 | -0.0029 | -4.3842
-8.5 | -0.465 | 0.10219 | -0.0028 | -4.5503
-8 | -0.4541 | 0.09549 | -0.0024 | -4.7555
-7.5 | -0.4474 | 0.08905 | -0.0019 | -5.0241
-7 | -0.5231 | 0.06365 | -0.0397 | -8.2184
-6.5 | -0.5243 | 0.05003 | -0.0448 | -10.4797
-6 | -0.4971 | 0.04224 | -0.044 | -11.7685
-5.5 | -0.4603 | 0.03563 | -0.0426 | -12.9189
-5 | -0.4171 | 0.0306 | -0.0409 | -13.6307
-4.5 | -0.3711 | 0.02661 | -0.039 | -13.9459
-4 | -0.3248 | 0.02306 | -0.0369 | -14.085
-3.5 | -0.2843 | 0.01975 | -0.0333 | -14.3949
-3 | -0.266 | 0.01909 | -0.0216 | -13.934
-2.5 | -0.2546 | 0.01887 | -0.0076 | -13.4923
-2 | -0.1078 | 0.01835 | -0.0254 | -5.8747
-1.5 | -0.112 | 0.01797 | -0.0202 | -6.2326
-1 | -0.0742 | 0.01829 | -0.0208 | -4.0569
-0.5 | -0.0316 | 0.01896 | -0.0218 | -1.6667
0 | 0.0111 | 0.01989 | -0.0228 | 0.55807
0.5 | 0.0528 | 0.02107 | -0.024 | 2.5059
1 | 0.1092 | 0.0227 | -0.0281 | 4.8106
1.5 | 0.2134 | 0.0248 | -0.0404 | 8.6048
2 | 0.312 | 0.02656 | -0.0506 | 11.747
2.5 | 0.3952 | 0.02794 | -0.0571 | 14.1446
3 | 0.4793 | 0.02899 | -0.0626 | 16.5333
3.5 | 0.566 | 0.02939 | -0.0666 | 19.2583
4 | 0.6354 | 0.02958 | -0.0666 | 21.4807
4.5 | 0.7033 | 0.02912 | -0.0647 | 24.1518
5 | 0.7645 | 0.02838 | -0.0608 | 26.938
5.5 | 0.8208 | 0.02751 | -0.0557 | 29.8364
6 | 0.8725 | 0.02677 | -0.0501 | 32.5925
6.5 | 0.916 | 0.02677 | -0.0443 | 34.2174
7 | 0.9522 | 0.02796 | -0.0386 | 34.0558
7.5 | 0.9838 | 0.0309 | -0.0339 | 31.8382
8 | 1.0161 | 0.03513 | -0.0301 | 28.924
8.5 | 1.0534 | 0.04025 | -0.0275 | 26.1714
9 | 1.0856 | 0.04669 | -0.0246 | 23.2512
9.5 | 1.117 | 0.05405 | -0.0225 | 20.666
10 | 1.1185 | 0.06304 | -0.0189 | 17.7427
10.5 | 1.107 | 0.07279 | -0.016 | 15.2081
11 | 1.0009 | 0.08512 | -0.0166 | 11.7587
11.5 | 0.9389 | 0.10285 | -0.0271 | 9.1288
12.5 | 0.8284 | 0.16243 | -0.0697 | 5.1
13 | 0.8329 | 0.17054 | -0.0718 | 4.8839
13.5 | 0.8441 | 0.17898 | -0.0738 | 4.7162
14 | 0.8345 | 0.18406 | -0.0782 | 4.5338
14.5 | 0.8412 | 0.19139 | -0.0816 | 4.3952
15 | 0.8569 | 0.19972 | -0.0841 | 4.2905

## 3. Re 50k Mach 0.10 (1)
BIGFOIL.COM POLAR EXPORT
TP210-10%
TP210-10% |  |  |  | Cl Max: | 0.844 | at alpha= | 5 | deg
JavaFoil+Calcfoil stall+Eppler ext transition |  |  |  | L/D Max: | 43.445 | at alpha= | 4.5 | deg
Re: | 50000 |  |  | Cd Min: | 0.01612 | at alpha= | -1.5 | deg
Mach: | 0.1 |  |  | Cl=0 at alpha= | -2.3305 | deg
|  |  |  | @ Cl=0.1, Cd= | 0.016121
|  |  |  | @ Cl=0.4, Cd= | 0.031745
|  |  |  | @ Cl=0.6, Cd= | 0.025874
alpha (deg) | Cl | Cd | Cm | Cl/Cd
-14.5 | -0.29 | 0.20758 | -0.015 | -1.398
-14 | -0.312 | 0.22975 | -0.015 | -1.358
-13.5 | -0.334 | 0.16334 | -0.017 | -2.048
-13 | -0.357 | 0.15637 | -0.017 | -2.283
-12.5 | -0.379 | 0.14505 | -0.017 | -2.614
-12 | -0.4 | 0.13373 | -0.017 | -2.995
-11.5 | -0.42 | 0.12194 | -0.017 | -3.446
-11 | -0.437 | 0.11494 | -0.018 | -3.806
-10.5 | -0.451 | 0.10354 | -0.018 | -4.36
-10 | -0.461 | 0.09625 | -0.018 | -4.792
-9.5 | -0.466 | 0.08983 | -0.018 | -5.186
-9 | -0.465 | 0.08157 | -0.019 | -5.701
-8.5 | -0.458 | 0.07387 | -0.019 | -6.198
-8 | -0.444 | 0.06986 | -0.019 | -6.357
-7.5 | -0.423 | 0.06034 | -0.011 | -7.017
-7 | -0.398 | 0.05571 | -0.011 | -7.137
-6.5 | -0.366 | 0.05164 | -0.011 | -7.095
-6 | -0.329 | 0.04807 | -0.011 | -6.841
-5.5 | -0.288 | 0.04494 | -0.012 | -6.416
-5 | -0.307 | 0.01848 | -0.052 | -16.617
-4.5 | -0.202 | 0.04044 | -0.011 | -4.989
-4 | -0.195 | 0.01728 | -0.053 | -11.304
-3.5 | -0.138 | 0.01695 | -0.053 | -8.12
-3 | -0.079 | 0.01655 | -0.053 | -4.778
-2.5 | -0.02 | 0.01642 | -0.054 | -1.217
-2 | 0.039 | 0.01621 | -0.054 | 2.431
-1.5 | 0.099 | 0.01612 | -0.054 | 6.136
-1 | 0.158 | 0.01619 | -0.055 | 9.789
-0.5 | 0.218 | 0.01628 | -0.055 | 13.381
0 | 0.277 | 0.01642 | -0.055 | 16.895
0.5 | 0.337 | 0.01657 | -0.056 | 20.331
1 | 0.396 | 0.01691 | -0.056 | 23.432
1.5 | 0.364 | 0.03152 | -0.011 | 11.559
2 | 0.412 | 0.03182 | -0.011 | 12.935
2.5 | 0.459 | 0.03229 | -0.011 | 14.204
3 | 0.506 | 0.03323 | -0.011 | 15.214
3.5 | 0.689 | 0.01891 | -0.058 | 36.446
4 | 0.746 | 0.01961 | -0.058 | 38.027
4.5 | 0.797 | 0.01835 | -0.058 | 43.445
5 | 0.844 | 0.02124 | -0.059 | 39.752
5.5 | 0.715 | 0.04403 | -0.02 | 16.229
6 | 0.744 | 0.04724 | -0.02 | 15.755
6.5 | 0.768 | 0.05126 | -0.02 | 14.981
7 | 0.784 | 0.05494 | -0.02 | 14.279
7.5 | 0.793 | 0.05901 | -0.02 | 13.441
8 | 0.794 | 0.06431 | -0.02 | 12.344
8.5 | 0.786 | 0.06955 | -0.02 | 11.305
9 | 0.771 | 0.07655 | -0.02 | 10.071
9.5 | 0.749 | 0.08459 | -0.02 | 8.85
10 | 0.72 | 0.09194 | -0.02 | 7.836

## 4. Re 50k Mach 0.10 (2)
BIGFOIL.COM POLAR EXPORT
TP210-10%
TP210-10% |  |  |  | Cl Max: | 1.1151 | at alpha= | 10 | deg
XFOIL ncrit=9 |  |  |  | L/D Max: | 34.3107 | at alpha= | 6.5 | deg
Re: | 50000 |  |  | Cd Min: | 0.25826 | at alpha= | -19.5 | deg
Mach: | 0.1 |  |  | Cl=0 at alpha= | -0.11072 | deg
|  |  |  | @ Cl=0.1, Cd= | 0.022505
|  |  |  | @ Cl=0.4, Cd= | 0.028017
|  |  |  | @ Cl=0.6, Cd= | 0.029528
alpha (deg) | Cl | Cd | Cm | Cl/Cd
-20 | -0.7575 | 0.2562 | 0.0568 | -2.9567
-19.5 | -0.7509 | 0.25826 | 0.0497 | -2.9075
-19 | -0.7224 | 0.24235 | 0.049 | -2.9808
-18.5 | -0.7046 | 0.23602 | 0.0454 | -2.9853
-18 | -0.6979 | 0.23583 | 0.0389 | -2.9593
-17.5 | -0.6727 | 0.2235 | 0.0374 | -3.0098
-17 | -0.6549 | 0.21682 | 0.0343 | -3.0205
-16.5 | -0.6524 | 0.21638 | 0.0281 | -3.0151
-16 | -0.624 | 0.20364 | 0.0273 | -3.0642
-15.5 | -0.6121 | 0.19854 | 0.0234 | -3.083
-15 | -0.5966 | 0.19089 | 0.0205 | -3.1254
-14.5 | -0.5869 | 0.18599 | 0.0171 | -3.1555
-14 | -0.567 | 0.17711 | 0.0154 | -3.2014
-13 | -0.5427 | 0.1637 | 0.0104 | -3.3152
-12.5 | -0.5383 | 0.15763 | 0.0072 | -3.415
-12 | -0.5374 | 0.1528 | 0.0042 | -3.517
-11.5 | -0.5175 | 0.14409 | 0.0035 | -3.5915
-11 | -0.5085 | 0.13723 | 0.0019 | -3.7055
-10.5 | -0.5031 | 0.13076 | 0.0002 | -3.8475
-10 | -0.4997 | 0.12438 | -0.0016 | -4.0175
-9.5 | -0.5039 | 0.11869 | -0.0038 | -4.2455
-9 | -0.4739 | 0.10919 | -0.0027 | -4.3401
-8.5 | -0.4655 | 0.10274 | -0.003 | -4.5309
-8 | -0.4524 | 0.09585 | -0.0024 | -4.7199
-7.5 | -0.4451 | 0.08931 | -0.0021 | -4.9838
-7 | -0.5208 | 0.06447 | -0.0393 | -8.0782
-6.5 | -0.5239 | 0.05094 | -0.0447 | -10.2846
-6 | -0.4991 | 0.04297 | -0.0442 | -11.6151
-5.5 | -0.4632 | 0.03625 | -0.0427 | -12.7779
-5 | -0.4202 | 0.03104 | -0.0411 | -13.5374
-4.5 | -0.3742 | 0.02695 | -0.0392 | -13.885
-4 | -0.3279 | 0.0234 | -0.0371 | -14.0128
-3.5 | -0.2858 | 0.02004 | -0.0339 | -14.2615
-3 | -0.2656 | 0.01915 | -0.0228 | -13.8695
-2.5 | -0.2561 | 0.01895 | -0.0084 | -13.5145
-2 | -0.1066 | 0.01847 | -0.0257 | -5.7715
-1.5 | -0.1137 | 0.01805 | -0.0201 | -6.2992
-1 | -0.0762 | 0.01837 | -0.0207 | -4.1481
-0.5 | -0.0334 | 0.01904 | -0.0217 | -1.7542
0 | 0.0095 | 0.01998 | -0.0228 | 0.47548
0.5 | 0.0514 | 0.02117 | -0.024 | 2.428
1 | 0.1122 | 0.02284 | -0.0289 | 4.9124
1.5 | 0.2189 | 0.02497 | -0.0415 | 8.7665
2 | 0.311 | 0.02667 | -0.0505 | 11.661
2.5 | 0.4015 | 0.02804 | -0.0581 | 14.3188
3 | 0.4802 | 0.02914 | -0.0626 | 16.4791
3.5 | 0.566 | 0.02959 | -0.0664 | 19.1281
4 | 0.643 | 0.02945 | -0.0669 | 21.8336
4.5 | 0.7107 | 0.02893 | -0.0647 | 24.5662
5 | 0.766 | 0.02859 | -0.0605 | 26.7926
5.5 | 0.8234 | 0.02767 | -0.0553 | 29.7579
6 | 0.8751 | 0.02696 | -0.0496 | 32.4592
6.5 | 0.9209 | 0.02684 | -0.0437 | 34.3107
7 | 0.9553 | 0.02829 | -0.038 | 33.7681
7.5 | 0.9876 | 0.03137 | -0.0333 | 31.4823
8 | 1.02 | 0.03584 | -0.0295 | 28.4598
8.5 | 1.0571 | 0.04117 | -0.0269 | 25.6765
9 | 1.0868 | 0.04771 | -0.0238 | 22.7793
9.5 | 1.1146 | 0.05507 | -0.0215 | 20.2397
10 | 1.1151 | 0.06428 | -0.0181 | 17.3475
10.5 | 1.1016 | 0.07408 | -0.0154 | 14.8704
11 | 0.9827 | 0.08757 | -0.0183 | 11.2219
11.5 | 0.933 | 0.10469 | -0.0282 | 8.912
12 | 0.8463 | 0.13764 | -0.0531 | 6.1486
12.5 | 0.8293 | 0.16314 | -0.0699 | 5.0834
13 | 0.8345 | 0.17133 | -0.0721 | 4.8707
13.5 | 0.8412 | 0.17908 | -0.0745 | 4.6973
14 | 0.8342 | 0.18453 | -0.0787 | 4.5207
14.5 | 0.8422 | 0.19202 | -0.0821 | 4.386
15 | 0.8598 | 0.2007 | -0.0844 | 4.284

## 5. Re 50k Mach 0.25 (1)
BIGFOIL.COM POLAR EXPORT
TP210-10%
TP210-10% |  |  |  | Cl Max: | 0.817 | at alpha= | 4.5 | deg
JavaFoil+Calcfoil stall+Eppler ext transition |  |  |  | L/D Max: | 45.694 | at alpha= | 4.5 | deg
Re: | 50000 |  |  | Cd Min: | 0.01632 | at alpha= | -1 | deg
Mach: | 0.25 |  |  | Cl=0 at alpha= | -2.3306 | deg
|  |  |  | @ Cl=0.1, Cd= | 0.016337
|  |  |  | @ Cl=0.4, Cd= | 0.017074
|  |  |  | @ Cl=0.6, Cd= | 0.027251
alpha (deg) | Cl | Cd | Cm | Cl/Cd
-13 | -0.061 | 0.20064 | -0.017 | -0.304
-12.5 | -0.058 | 0.17815 | -0.017 | -0.326
-12 | -0.138 | 0.15969 | -0.019 | -0.866
-11.5 | -0.208 | 0.13857 | -0.018 | -1.501
-11 | -0.264 | 0.12918 | -0.019 | -2.047
-10.5 | -0.313 | 0.11711 | -0.019 | -2.677
-10 | -0.355 | 0.1077 | -0.019 | -3.295
-9.5 | -0.388 | 0.09466 | -0.019 | -4.096
-9 | -0.411 | 0.08727 | -0.019 | -4.705
-8.5 | -0.423 | 0.07769 | -0.019 | -5.445
-8 | -0.424 | 0.07211 | -0.02 | -5.886
-7.5 | -0.415 | 0.06693 | -0.019 | -6.206
-7 | -0.397 | 0.06196 | -0.02 | -6.406
-6.5 | -0.369 | 0.05262 | -0.011 | -7.02
-6 | -0.334 | 0.04873 | -0.011 | -6.847
-5.5 | -0.294 | 0.04537 | -0.012 | -6.474
-5 | -0.314 | 0.01883 | -0.053 | -16.659
-4.5 | -0.207 | 0.04057 | -0.012 | -5.092
-4 | -0.2 | 0.01755 | -0.054 | -11.417
-3.5 | -0.141 | 0.01709 | -0.054 | -8.266
-3 | -0.081 | 0.01674 | -0.055 | -4.852
-2.5 | -0.021 | 0.01667 | -0.055 | -1.231
-2 | 0.041 | 0.01655 | -0.056 | 2.448
-1.5 | 0.102 | 0.01633 | -0.056 | 6.226
-1 | 0.163 | 0.01632 | -0.056 | 9.976
-0.5 | 0.224 | 0.01652 | -0.057 | 13.556
0 | 0.285 | 0.01657 | -0.057 | 17.201
0.5 | 0.346 | 0.0168 | -0.057 | 20.608
1 | 0.407 | 0.01711 | -0.058 | 23.791
1.5 | 0.468 | 0.01738 | -0.058 | 26.926
2 | 0.423 | 0.03184 | -0.011 | 13.282
2.5 | 0.471 | 0.03224 | -0.011 | 14.614
3 | 0.519 | 0.0332 | -0.012 | 15.642
3.5 | 0.708 | 0.01932 | -0.059 | 36.641
4 | 0.763 | 0.01806 | -0.06 | 42.256
4.5 | 0.817 | 0.01787 | -0.06 | 45.694
5 | 0.696 | 0.04174 | -0.021 | 16.667
5.5 | 0.729 | 0.04451 | -0.021 | 16.376
6 | 0.755 | 0.0479 | -0.021 | 15.764
6.5 | 0.772 | 0.05214 | -0.021 | 14.811
7 | 0.779 | 0.05619 | -0.02 | 13.857
7.5 | 0.773 | 0.06178 | -0.021 | 12.506
8 | 0.753 | 0.06786 | -0.021 | 11.098
8.5 | 0.719 | 0.07478 | -0.021 | 9.621
9 | 0.672 | 0.08262 | -0.021 | 8.137
9.5 | 0.613 | 0.13011 | -0.022 | 4.71

## 6. Re 50k Mach 0.25 (2)
BIGFOIL.COM POLAR EXPORT
TP210-10%
TP210-10% |  |  |  | Cl Max: | 1.0855 | at alpha= | 9 | deg
XFOIL ncrit=9 |  |  |  | L/D Max: | 33.2223 | at alpha= | 6.5 | deg
Re: | 50000 |  |  | Cd Min: | 0.18743 | at alpha= | 14 | deg
Mach: | 0.25 |  |  | Cl=0 at alpha= | -99 | deg
|  |  |  | @ Cl=0.1, Cd= | 0.022972
|  |  |  | @ Cl=0.4, Cd= | 0.028378
|  |  |  | @ Cl=0.6, Cd= | 0.030384
alpha (deg) | Cl | Cd | Cm | Cl/Cd
0 | 0.0005 | 0.02045 | -0.0226 | 0.02445
0.5 | 0.0435 | 0.0217 | -0.024 | 2.0046
1 | 0.1328 | 0.02371 | -0.0337 | 5.601
1.5 | 0.2371 | 0.02572 | -0.0453 | 9.2185
2 | 0.3264 | 0.02735 | -0.0532 | 11.9342
2.5 | 0.4195 | 0.02865 | -0.0605 | 14.6422
3 | 0.497 | 0.02973 | -0.0641 | 16.7171
3.5 | 0.5753 | 0.03035 | -0.0663 | 18.9555
4 | 0.6487 | 0.03045 | -0.0659 | 21.3038
4.5 | 0.7191 | 0.02991 | -0.0633 | 24.0421
5 | 0.7818 | 0.0292 | -0.0588 | 26.774
5.5 | 0.8445 | 0.02799 | -0.0531 | 30.1715
6 | 0.8941 | 0.02769 | -0.0468 | 32.2896
6.5 | 0.9372 | 0.02821 | -0.0405 | 33.2223
7 | 0.972 | 0.03041 | -0.0347 | 31.9632
7.5 | 1.0036 | 0.03433 | -0.03 | 29.2339
8 | 1.0365 | 0.03948 | -0.0262 | 26.2538
8.5 | 1.0671 | 0.04585 | -0.023 | 23.2737
9 | 1.0855 | 0.05323 | -0.0197 | 20.3926
9.5 | 1.0728 | 0.06166 | -0.016 | 17.3986
10 | 1.0367 | 0.07083 | -0.0135 | 14.6365
10.5 | 0.982 | 0.08276 | -0.0165 | 11.8656
11 | 0.9404 | 0.0974 | -0.0241 | 9.655
12 | 0.8275 | 0.14765 | -0.0609 | 5.6045
12.5 | 0.8176 | 0.16478 | -0.0727 | 4.9618
13 | 0.8177 | 0.17202 | -0.0758 | 4.7535
13.5 | 0.8298 | 0.18006 | -0.078 | 4.6085
14 | 0.836 | 0.18743 | -0.0816 | 4.4603

## 7. Re 50k Mach 0.50 (1)
BIGFOIL.COM POLAR EXPORT
TP210-10%
TP210-10% |  |  |  | Cl Max: | 1.193 | at alpha= | 20 | deg
JavaFoil+Calcfoil stall+Eppler ext transition |  |  |  | L/D Max: | 39.458 | at alpha= | 4 | deg
Re: | 50000 |  |  | Cd Min: | 0.01584 | at alpha= | 0.5 | deg
Mach: | 0.5 |  |  | Cl=0 at alpha= | -2.3309 | deg
|  |  |  | @ Cl=0.1, Cd= | 0.017264
|  |  |  | @ Cl=0.4, Cd= | 0.01625
|  |  |  | @ Cl=0.6, Cd= | 0.031917
alpha (deg) | Cl | Cd | Cm | Cl/Cd
-20 | -0.957 | 0.4403 | -0.027 | -2.173
-19.5 | -0.931 | 0.43472 | -0.027 | -2.141
-19 | -0.903 | 0.44217 | -0.027 | -2.042
-18.5 | -0.877 | 0.43753 | -0.027 | -2.003
-18 | -0.85 | 0.43283 | -0.027 | -1.964
-17.5 | -0.822 | 0.38765 | -0.027 | -2.121
-17 | -0.796 | 0.38735 | -0.027 | -2.055
-16.5 | -0.769 | 0.37291 | -0.027 | -2.063
-16 | -0.742 | 0.37058 | -0.026 | -2.001
-15.5 | -0.715 | 0.36569 | -0.027 | -1.955
-15 | -0.688 | 0.3612 | -0.027 | -1.906
-14.5 | -0.661 | 0.3359 | -0.026 | -1.966
-14 | -0.634 | 0.33728 | -0.026 | -1.879
-13.5 | -0.607 | 0.33539 | -0.026 | -1.81
-13 | -0.579 | 0.29916 | -0.025 | -1.936
-12.5 | -0.552 | 0.307 | -0.025 | -1.799
-12 | -0.526 | 0.30357 | -0.025 | -1.731
-11.5 | -0.498 | 0.27695 | -0.024 | -1.797
-11 | -0.471 | 0.26509 | -0.024 | -1.776
-10.5 | -0.444 | 0.25559 | -0.024 | -1.737
-10 | -0.416 | 0.22391 | -0.022 | -1.859
-9.5 | -0.389 | 0.22824 | -0.023 | -1.706
-9 | -0.362 | 0.21267 | -0.023 | -1.704
-8.5 | -0.335 | 0.20705 | -0.021 | -1.618
-8 | -0.308 | 0.20094 | -0.021 | -1.532
-7.5 | -0.281 | 0.19408 | -0.021 | -1.447
-7 | -0.254 | 0.12452 | -0.022 | -2.038
-6.5 | -0.227 | 0.0759 | -0.022 | -2.986
-6 | -0.286 | 0.05351 | -0.013 | -5.348
-5.5 | -0.296 | 0.04799 | -0.013 | -6.175
-5 | -0.267 | 0.04422 | -0.013 | -6.033
-4.5 | -0.226 | 0.04473 | -0.03 | -5.061
-4 | -0.177 | 0.04413 | -0.021 | -4.011
-3.5 | -0.157 | 0.01824 | -0.061 | -8.595
-3 | -0.072 | 0.03667 | -0.011 | -1.975
-2.5 | -0.023 | 0.01792 | -0.062 | -1.279
-2 | 0.045 | 0.01736 | -0.062 | 2.607
-1.5 | 0.114 | 0.01724 | -0.062 | 6.591
-1 | 0.182 | 0.0172 | -0.063 | 10.579
-0.5 | 0.25 | 0.01733 | -0.063 | 14.436
0 | 0.319 | 0.01761 | -0.064 | 18.096
0.5 | 0.385 | 0.01584 | -0.064 | 24.317
1 | 0.453 | 0.0177 | -0.064 | 25.575
1.5 | 0.418 | 0.03146 | -0.012 | 13.292
2 | 0.472 | 0.03187 | -0.012 | 14.819
2.5 | 0.526 | 0.03218 | -0.013 | 16.354
3 | 0.58 | 0.03315 | -0.013 | 17.486
3.5 | 0.785 | 0.02051 | -0.066 | 38.265
4 | 0.845 | 0.02141 | -0.066 | 39.458
4.5 | 0.726 | 0.0406 | -0.023 | 17.875
5 | 0.755 | 0.04411 | -0.023 | 17.112
5.5 | 0.755 | 0.04836 | -0.022 | 15.616
6 | 0.648 | 0.0548 | -0.022 | 11.827
6.5 | 0.477 | 0.06547 | -0.023 | 7.28
7 | 0.503 | 0.08924 | -0.023 | 5.64
7.5 | 0.53 | 0.17362 | -0.024 | 3.052
8 | 0.556 | 0.18897 | -0.023 | 2.944
8.5 | 0.583 | 0.19535 | -0.023 | 2.984
9 | 0.61 | 0.21539 | -0.026 | 2.831
9.5 | 0.636 | 0.21817 | -0.026 | 2.915
10 | 0.663 | 0.23854 | -0.029 | 2.78
10.5 | 0.69 | 0.25373 | -0.031 | 2.719
11 | 0.717 | 0.27731 | -0.032 | 2.584
11.5 | 0.743 | 0.29141 | -0.032 | 2.549
12 | 0.77 | 0.29919 | -0.034 | 2.574
12.5 | 0.796 | 0.31743 | -0.035 | 2.508
13 | 0.823 | 0.33339 | -0.036 | 2.47
13.5 | 0.849 | 0.33885 | -0.037 | 2.506
14 | 0.877 | 0.35562 | -0.038 | 2.465
14.5 | 0.902 | 0.36009 | -0.038 | 2.506
15 | 0.93 | 0.37015 | -0.04 | 2.512
15.5 | 0.955 | 0.38131 | -0.04 | 2.506
16 | 0.983 | 0.39485 | -0.042 | 2.489
16.5 | 1.008 | 0.39361 | -0.042 | 2.561
17 | 1.035 | 0.4258 | -0.043 | 2.432
17.5 | 1.061 | 0.42163 | -0.043 | 2.516
18 | 1.088 | 0.45082 | -0.044 | 2.414
18.5 | 1.113 | 0.45567 | -0.044 | 2.443
19 | 1.141 | 0.45857 | -0.046 | 2.487
19.5 | 1.166 | 0.49773 | -0.046 | 2.342
20 | 1.193 | 0.49447 | -0.047 | 2.412

## 8. Re 50k Mach 0.50 (2)
BIGFOIL.COM POLAR EXPORT
TP210-10%
TP210-10% |  |  |  | Cl Max: | 1.1245 | at alpha= | 20 | deg
XFOIL ncrit=9 |  |  |  | L/D Max: | 27.5195 | at alpha= | 6 | deg
Re: | 50000 |  |  | Cd Min: | 0.30749 | at alpha= | 20 | deg
Mach: | 0.5 |  |  | Cl=0 at alpha= | 0.14105 | deg
|  |  |  | @ Cl=0.1, Cd= | 0.025087
|  |  |  | @ Cl=0.4, Cd= | 0.030692
|  |  |  | @ Cl=0.6, Cd= | 0.033775
alpha (deg) | Cl | Cd | Cm | Cl/Cd
-20 | -0.8343 | 0.28312 | 0.0699 | -2.9468
-19.5 | -0.8161 | 0.28006 | 0.0629 | -2.914
-19 | -0.7915 | 0.2687 | 0.0588 | -2.9457
-18.5 | -0.7669 | 0.25927 | 0.0549 | -2.9579
-18 | -0.7491 | 0.25514 | 0.0486 | -2.936
-17.5 | -0.7258 | 0.24524 | 0.0443 | -2.9595
-17 | -0.7007 | 0.23569 | 0.0408 | -2.973
-16.5 | -0.6886 | 0.23362 | 0.0343 | -2.9475
-16 | -0.6583 | 0.22017 | 0.0321 | -2.99
-15.5 | -0.6455 | 0.21664 | 0.0265 | -2.9796
-15 | -0.6168 | 0.20482 | 0.0243 | -3.0114
-14.5 | -0.6128 | 0.2036 | 0.0183 | -3.0098
-14 | -0.5779 | 0.18976 | 0.017 | -3.0454
-13.5 | -0.5646 | 0.18349 | 0.0129 | -3.077
-13 | -0.5487 | 0.17685 | 0.0098 | -3.1026
-12.5 | -0.5245 | 0.16732 | 0.0077 | -3.1347
-12 | -0.508 | 0.15987 | 0.0052 | -3.1776
-11.5 | -0.4929 | 0.1526 | 0.0029 | -3.23
-11 | -0.4802 | 0.14553 | 0.0006 | -3.2997
-10.5 | -0.4684 | 0.13852 | -0.0014 | -3.3815
-10 | -0.4557 | 0.13131 | -0.003 | -3.4704
-9.5 | -0.4399 | 0.12376 | -0.0041 | -3.5545
-9 | -0.4369 | 0.11808 | -0.0053 | -3.7
-8.5 | -0.4211 | 0.11026 | -0.0059 | -3.8192
-8 | -0.4101 | 0.10311 | -0.0068 | -3.9773
-7.5 | -0.4282 | 0.09097 | -0.0228 | -4.707
-7 | -0.4344 | 0.08086 | -0.0294 | -5.3722
-6.5 | -0.4488 | 0.07183 | -0.0351 | -6.2481
-6 | -0.4771 | 0.06222 | -0.0418 | -7.668
-5.5 | -0.4818 | 0.05451 | -0.0419 | -8.8387
-5 | -0.4817 | 0.04676 | -0.0422 | -10.3015
-4.5 | -0.4603 | 0.04008 | -0.041 | -11.4845
-4 | -0.4229 | 0.03375 | -0.0405 | -12.5304
-3.5 | -0.3724 | 0.02882 | -0.0393 | -12.9216
-3 | -0.3171 | 0.02507 | -0.0376 | -12.6486
-2.5 | -0.2655 | 0.02217 | -0.0343 | -11.9756
-2 | -0.2404 | 0.02152 | -0.0222 | -11.171
-1.5 | -0.2288 | 0.02122 | -0.0066 | -10.7823
-1 | -0.1354 | 0.02087 | -0.017 | -6.4878
-0.5 | -0.092 | 0.02137 | -0.0192 | -4.3051
0 | -0.0334 | 0.02257 | -0.023 | -1.4798
0.5 | 0.085 | 0.02481 | -0.0368 | 3.426
1 | 0.1943 | 0.02683 | -0.048 | 7.2419
1.5 | 0.2849 | 0.02855 | -0.055 | 9.979
2 | 0.3705 | 0.03019 | -0.0601 | 12.2723
2.5 | 0.4563 | 0.03165 | -0.0641 | 14.4171
3 | 0.5384 | 0.03286 | -0.0661 | 16.3847
3.5 | 0.6104 | 0.03393 | -0.0653 | 17.99
4 | 0.6913 | 0.03408 | -0.063 | 20.2846
4.5 | 0.7631 | 0.03408 | -0.0584 | 22.3914
5 | 0.8292 | 0.03398 | -0.0521 | 24.4026
5.5 | 0.8988 | 0.03343 | -0.0446 | 26.886
6 | 0.9508 | 0.03455 | -0.037 | 27.5195
6.5 | 0.9914 | 0.03732 | -0.0297 | 26.5648
7 | 1.0118 | 0.04256 | -0.0237 | 23.7735
7.5 | 1.0085 | 0.04971 | -0.0191 | 20.2877
8 | 0.9811 | 0.05814 | -0.0165 | 16.8748
8.5 | 0.9305 | 0.07026 | -0.0207 | 13.2437
9 | 0.8796 | 0.08631 | -0.0312 | 10.1912
9.5 | 0.8671 | 0.09832 | -0.0359 | 8.8192
10 | 0.8425 | 0.11283 | -0.0444 | 7.467
10.5 | 0.8274 | 0.12561 | -0.0514 | 6.5871
11 | 0.8237 | 0.13693 | -0.0569 | 6.0155
11.5 | 0.8247 | 0.14852 | -0.0626 | 5.5528
12 | 0.8357 | 0.15986 | -0.0675 | 5.2277
12.5 | 0.8232 | 0.17544 | -0.0819 | 4.6922
13 | 0.8495 | 0.18683 | -0.0846 | 4.5469
13.5 | 0.8722 | 0.19708 | -0.0873 | 4.4256
14 | 0.8818 | 0.20363 | -0.0916 | 4.3304
14.5 | 0.892 | 0.21047 | -0.0969 | 4.2381
15 | 0.9146 | 0.22047 | -0.1006 | 4.1484
15.5 | 0.946 | 0.23349 | -0.1029 | 4.0516
16 | 0.9545 | 0.23737 | -0.1092 | 4.0211
16.5 | 0.9722 | 0.24521 | -0.1145 | 3.9648
17 | 1.0007 | 0.25778 | -0.1175 | 3.882
17.5 | 1.0162 | 0.2633 | -0.1239 | 3.8595
18 | 1.0382 | 0.27286 | -0.1289 | 3.8049
18.5 | 1.0686 | 0.28736 | -0.1314 | 3.7187
19 | 1.0801 | 0.28932 | -0.14 | 3.7332
20 | 1.1245 | 0.30749 | -0.151 | 3.657

## 9. Re 100k Mach 0.00 (1)
BIGFOIL.COM POLAR EXPORT
TP210-10%
TP210-10% |  |  |  | Cl Max: | 0.842 | at alpha= | 5 | deg
JavaFoil+Calcfoil stall+Eppler ext transition |  |  |  | L/D Max: | 51.2 | at alpha= | 5 | deg
Re: | 100000 |  |  | Cd Min: | 0.01207 | at alpha= | -1.5 | deg
Mach: | 0 |  |  | Cl=0 at alpha= | -2.3305 | deg
|  |  |  | @ Cl=0.1, Cd= | 0.012071
|  |  |  | @ Cl=0.4, Cd= | 0.030347
|  |  |  | @ Cl=0.6, Cd= | 0.023499
alpha (deg) | Cl | Cd | Cm | Cl/Cd
-14.5 | -0.33 | 0.16435 | -0.015 | -2.007
-14 | -0.349 | 0.1558 | -0.016 | -2.243
-13.5 | -0.369 | 0.14382 | -0.016 | -2.567
-13 | -0.389 | 0.1315 | -0.017 | -2.96
-12.5 | -0.408 | 0.12287 | -0.017 | -3.323
-12 | -0.426 | 0.11531 | -0.018 | -3.698
-11.5 | -0.443 | 0.10567 | -0.018 | -4.189
-11 | -0.456 | 0.09935 | -0.018 | -4.594
-10.5 | -0.467 | 0.09011 | -0.018 | -5.18
-10 | -0.473 | 0.08388 | -0.018 | -5.641
-9.5 | -0.475 | 0.07821 | -0.018 | -6.071
-9 | -0.471 | 0.07216 | -0.019 | -6.531
-8.5 | -0.462 | 0.06674 | -0.019 | -6.919
-8 | -0.446 | 0.06259 | -0.019 | -7.13
-7.5 | -0.424 | 0.05454 | -0.011 | -7.776
-7 | -0.397 | 0.05122 | -0.011 | -7.757
-6.5 | -0.366 | 0.04743 | -0.011 | -7.709
-6 | -0.328 | 0.0443 | -0.011 | -7.4
-5.5 | -0.359 | 0.01569 | -0.051 | -22.871
-5 | -0.306 | 0.01508 | -0.052 | -20.278
-4.5 | -0.201 | 0.03996 | -0.019 | -5.034
-4 | -0.194 | 0.01422 | -0.052 | -13.674
-3.5 | -0.137 | 0.01386 | -0.053 | -9.88
-3 | -0.079 | 0.01359 | -0.053 | -5.792
-2.5 | -0.02 | 0.01246 | -0.053 | -1.596
-2 | 0.039 | 0.01212 | -0.054 | 3.237
-1.5 | 0.098 | 0.01207 | -0.054 | 8.158
-1 | 0.158 | 0.01211 | -0.054 | 13.019
-0.5 | 0.217 | 0.01215 | -0.055 | 17.843
0 | 0.276 | 0.01229 | -0.055 | 22.459
0.5 | 0.335 | 0.01249 | -0.056 | 26.829
1 | 0.394 | 0.01271 | -0.056 | 31.025
1.5 | 0.362 | 0.03011 | -0.011 | 12.038
2 | 0.41 | 0.03041 | -0.011 | 13.464
2.5 | 0.456 | 0.0309 | -0.011 | 14.772
3 | 0.503 | 0.03181 | -0.011 | 15.817
3.5 | 0.686 | 0.01613 | -0.058 | 42.519
4 | 0.742 | 0.01663 | -0.058 | 44.62
4.5 | 0.796 | 0.0174 | -0.058 | 45.733
5 | 0.842 | 0.01645 | -0.058 | 51.2
5.5 | 0.712 | 0.0411 | -0.02 | 17.319
6 | 0.742 | 0.04375 | -0.02 | 16.963
6.5 | 0.767 | 0.04706 | -0.02 | 16.288
7 | 0.784 | 0.05025 | -0.02 | 15.612
7.5 | 0.795 | 0.05387 | -0.02 | 14.758
8 | 0.798 | 0.05804 | -0.02 | 13.752
8.5 | 0.794 | 0.06314 | -0.02 | 12.571
9 | 0.782 | 0.06767 | -0.02 | 11.558
9.5 | 0.764 | 0.07281 | -0.02 | 10.494
10 | 0.74 | 0.07958 | -0.02 | 9.304

## 10. Re 100k Mach 0.00 (2)
BIGFOIL.COM POLAR EXPORT
TP210-10%
TP210-10% |  |  |  | Cl Max: | 1.1769 | at alpha= | 10.5 | deg
XFOIL ncrit=9 |  |  |  | L/D Max: | 52.3529 | at alpha= | 6 | deg
Re: | 100000 |  |  | Cd Min: | 0.25164 | at alpha= | -20 | deg
Mach: | 0 |  |  | Cl=0 at alpha= | -1.0641 | deg
|  |  |  | @ Cl=0.1, Cd= | 0.014908
|  |  |  | @ Cl=0.4, Cd= | 0.014793
|  |  |  | @ Cl=0.6, Cd= | 0.014819
alpha (deg) | Cl | Cd | Cm | Cl/Cd
-20 | -0.7535 | 0.25164 | 0.0587 | -2.9944
-19.5 | -0.7365 | 0.24593 | 0.0538 | -2.9948
-19 | -0.7272 | 0.24514 | 0.0462 | -2.9665
-18.5 | -0.7143 | 0.23871 | 0.0414 | -2.9923
-18 | -0.6865 | 0.22575 | 0.0418 | -3.041
-17.5 | -0.6689 | 0.21916 | 0.0385 | -3.0521
-17 | -0.6528 | 0.21278 | 0.0346 | -3.068
-16.5 | -0.6448 | 0.20934 | 0.028 | -3.0802
-16 | -0.6474 | 0.20809 | 0.0209 | -3.1112
-15.5 | -0.6083 | 0.1921 | 0.0235 | -3.1666
-15 | -0.5928 | 0.18551 | 0.0206 | -3.1955
-14.5 | -0.5942 | 0.18222 | 0.0136 | -3.2609
-14 | -0.5785 | 0.17248 | 0.0113 | -3.354
-13.5 | -0.5556 | 0.16432 | 0.0111 | -3.3812
-13 | -0.5484 | 0.15793 | 0.0071 | -3.4724
-12.5 | -0.5666 | 0.15407 | -0.0024 | -3.6775
-12 | -0.5279 | 0.14267 | 0.0021 | -3.7001
-11.5 | -0.5274 | 0.13634 | -0.0026 | -3.8683
-11 | -0.5172 | 0.12798 | -0.0044 | -4.0413
-10.5 | -0.5099 | 0.12116 | -0.0072 | -4.2085
-10 | -0.5124 | 0.11289 | -0.0118 | -4.5389
-9.5 | -0.4979 | 0.10597 | -0.0126 | -4.6985
-9 | -0.5041 | 0.09762 | -0.0178 | -5.1639
-8.5 | -0.5145 | 0.09036 | -0.0245 | -5.6939
-8 | -0.499 | 0.08267 | -0.0233 | -6.036
-7.5 | -0.515 | 0.07293 | -0.0332 | -7.0616
-7 | -0.5455 | 0.04861 | -0.0467 | -11.222
-6.5 | -0.5291 | 0.03778 | -0.0448 | -14.0048
-5.5 | -0.4568 | 0.02713 | -0.0401 | -16.8374
-5 | -0.4121 | 0.02275 | -0.0384 | -18.1143
-4.5 | -0.3658 | 0.02015 | -0.0368 | -18.1538
-4 | -0.3183 | 0.0176 | -0.0358 | -18.0852
-3.5 | -0.2677 | 0.01502 | -0.0363 | -17.8229
-3 | -0.2225 | 0.0138 | -0.0347 | -16.1232
-2.5 | -0.1861 | 0.01386 | -0.0301 | -13.4271
-2 | -0.1599 | 0.01409 | -0.0235 | -11.3485
-1.5 | -0.0999 | 0.01431 | -0.0234 | -6.9811
-1 | 0.0147 | 0.01467 | -0.0374 | 1.002
-0.5 | 0.1078 | 0.01493 | -0.0464 | 7.2204
0 | 0.2084 | 0.01502 | -0.0558 | 13.8748
0.5 | 0.2889 | 0.01497 | -0.0608 | 19.2986
1 | 0.3613 | 0.01486 | -0.0636 | 24.3136
1.5 | 0.4253 | 0.01475 | -0.0642 | 28.8339
2 | 0.4826 | 0.01469 | -0.0634 | 32.8523
2.5 | 0.5369 | 0.01469 | -0.0618 | 36.5487
3 | 0.5895 | 0.01478 | -0.0599 | 39.885
3.5 | 0.6403 | 0.01497 | -0.0578 | 42.7722
4 | 0.691 | 0.01521 | -0.0557 | 45.4306
4.5 | 0.7411 | 0.01547 | -0.0535 | 47.9056
5 | 0.7902 | 0.01579 | -0.0512 | 50.0443
5.5 | 0.8371 | 0.01621 | -0.0488 | 51.641
6 | 0.8811 | 0.01683 | -0.046 | 52.3529
6.5 | 0.9205 | 0.01798 | -0.0429 | 51.1958
7 | 0.9547 | 0.02002 | -0.0398 | 47.6873
7.5 | 0.9848 | 0.02274 | -0.0368 | 43.3069
8 | 1.0131 | 0.02646 | -0.0332 | 38.288
8.5 | 1.0519 | 0.03039 | -0.0306 | 34.6134
9 | 1.0961 | 0.03479 | -0.0289 | 31.5062
9.5 | 1.1379 | 0.03987 | -0.0274 | 28.5403
10 | 1.1664 | 0.04758 | -0.0249 | 24.5145
10.5 | 1.1769 | 0.05553 | -0.0212 | 21.1939
11 | 1.1733 | 0.06285 | -0.017 | 18.6683
11.5 | 1.1104 | 0.07084 | -0.0114 | 15.6748
12 | 1.0322 | 0.08504 | -0.0167 | 12.1378
12.5 | 0.9538 | 0.10766 | -0.0326 | 8.8594
13 | 0.9385 | 0.12148 | -0.0373 | 7.7256
13.5 | 0.8509 | 0.16597 | -0.0681 | 5.1268
14.5 | 0.8591 | 0.18349 | -0.0767 | 4.682
15 | 0.9017 | 0.19321 | -0.0718 | 4.6669
15.5 | 0.8783 | 0.19954 | -0.0846 | 4.4016

## 11. Re 100k Mach 0.10 (1)
BIGFOIL.COM POLAR EXPORT
TP210-10%
TP210-10% |  |  |  | Cl Max: | 0.846 | at alpha= | 5 | deg
JavaFoil+Calcfoil stall+Eppler ext transition |  |  |  | L/D Max: | 51.07 | at alpha= | 5 | deg
Re: | 100000 |  |  | Cd Min: | 0.01208 | at alpha= | -1.5 | deg
Mach: | 0.1 |  |  | Cl=0 at alpha= | -2.3305 | deg
|  |  |  | @ Cl=0.1, Cd= | 0.012081
|  |  |  | @ Cl=0.4, Cd= | 0.030332
|  |  |  | @ Cl=0.6, Cd= | 0.023782
alpha (deg) | Cl | Cd | Cm | Cl/Cd
-14.5 | -0.29 | 0.17171 | -0.016 | -1.69
-14 | -0.312 | 0.15715 | -0.016 | -1.985
-13.5 | -0.335 | 0.13652 | -0.018 | -2.451
-13 | -0.357 | 0.13754 | -0.018 | -2.596
-12.5 | -0.379 | 0.12406 | -0.018 | -3.057
-12 | -0.401 | 0.11596 | -0.018 | -3.454
-11.5 | -0.42 | 0.10646 | -0.018 | -3.947
-11 | -0.438 | 0.10014 | -0.018 | -4.369
-10.5 | -0.452 | 0.09338 | -0.018 | -4.836
-10 | -0.461 | 0.08639 | -0.018 | -5.34
-9.5 | -0.466 | 0.08007 | -0.018 | -5.82
-9 | -0.465 | 0.07234 | -0.019 | -6.429
-8.5 | -0.458 | 0.06717 | -0.019 | -6.818
-8 | -0.444 | 0.06274 | -0.019 | -7.08
-7.5 | -0.423 | 0.0547 | -0.011 | -7.741
-7 | -0.398 | 0.05123 | -0.011 | -7.761
-6.5 | -0.366 | 0.0475 | -0.011 | -7.712
-6 | -0.329 | 0.0444 | -0.011 | -7.407
-5.5 | -0.36 | 0.0158 | -0.052 | -22.791
-5 | -0.307 | 0.0152 | -0.052 | -20.202
-4.5 | -0.252 | 0.01461 | -0.052 | -17.248
-4 | -0.195 | 0.01424 | -0.053 | -13.722
-3.5 | -0.138 | 0.01388 | -0.053 | -9.919
-3 | -0.079 | 0.01359 | -0.053 | -5.82
-2.5 | -0.02 | 0.01247 | -0.054 | -1.603
-2 | 0.039 | 0.01213 | -0.054 | 3.25
-1.5 | 0.099 | 0.01208 | -0.054 | 8.193
-1 | 0.158 | 0.01212 | -0.055 | 13.07
-0.5 | 0.218 | 0.01216 | -0.055 | 17.915
0 | 0.277 | 0.01234 | -0.055 | 22.494
0.5 | 0.337 | 0.01251 | -0.056 | 26.932
1 | 0.396 | 0.01275 | -0.056 | 31.061
1.5 | 0.364 | 0.0301 | -0.011 | 12.102
2 | 0.412 | 0.03041 | -0.011 | 13.534
2.5 | 0.459 | 0.03089 | -0.011 | 14.848
3 | 0.506 | 0.03181 | -0.011 | 15.896
3.5 | 0.689 | 0.01618 | -0.058 | 42.613
4 | 0.746 | 0.01674 | -0.058 | 44.536
4.5 | 0.8 | 0.01747 | -0.059 | 45.763
5 | 0.846 | 0.01656 | -0.059 | 51.07
5.5 | 0.715 | 0.04122 | -0.021 | 17.339
6 | 0.744 | 0.0439 | -0.02 | 16.955
6.5 | 0.768 | 0.04701 | -0.02 | 16.337
7 | 0.784 | 0.05058 | -0.02 | 15.511
7.5 | 0.793 | 0.05429 | -0.02 | 14.61
8 | 0.794 | 0.05881 | -0.02 | 13.498
8.5 | 0.786 | 0.06283 | -0.02 | 12.514
9 | 0.771 | 0.06797 | -0.02 | 11.343
9.5 | 0.749 | 0.07411 | -0.02 | 10.103
10 | 0.72 | 0.08003 | -0.02 | 9.002

## 12. Re 100k Mach 0.10 (2)
BIGFOIL.COM POLAR EXPORT
TP210-10%
TP210-10% |  |  |  | Cl Max: | 1.1724 | at alpha= | 10.5 | deg
XFOIL ncrit=9 |  |  |  | L/D Max: | 52.1816 | at alpha= | 6 | deg
Re: | 100000 |  |  | Cd Min: | 0.20031 | at alpha= | 15.5 | deg
Mach: | 0.1 |  |  | Cl=0 at alpha= | -99 | deg
|  |  |  | @ Cl=0.1, Cd= | 0.01508
|  |  |  | @ Cl=0.4, Cd= | 0.014808
|  |  |  | @ Cl=0.6, Cd= | 0.014892
alpha (deg) | Cl | Cd | Cm | Cl/Cd
0 | 0.2062 | 0.01508 | -0.0555 | 13.6737
0.5 | 0.2932 | 0.01497 | -0.0615 | 19.5858
1 | 0.3644 | 0.01487 | -0.0639 | 24.5057
1.5 | 0.4277 | 0.01476 | -0.0644 | 28.977
2 | 0.4853 | 0.0147 | -0.0635 | 33.0136
2.5 | 0.5401 | 0.0147 | -0.0619 | 36.7415
3 | 0.5913 | 0.01487 | -0.0599 | 39.7646
3.5 | 0.6439 | 0.015 | -0.0578 | 42.9267
4 | 0.6945 | 0.01525 | -0.0557 | 45.541
4.5 | 0.745 | 0.01552 | -0.0535 | 48.0026
5 | 0.7937 | 0.01587 | -0.0511 | 50.0126
5.5 | 0.841 | 0.01629 | -0.0485 | 51.6268
6 | 0.885 | 0.01696 | -0.0457 | 52.1816
6.5 | 0.924 | 0.01819 | -0.0425 | 50.7971
7 | 0.9576 | 0.02035 | -0.0393 | 47.0565
7.5 | 0.9878 | 0.02313 | -0.0362 | 42.7064
8 | 1.0165 | 0.02693 | -0.0325 | 37.746
8.5 | 1.0564 | 0.03099 | -0.03 | 34.0884
9 | 1.1003 | 0.03551 | -0.0282 | 30.9856
9.5 | 1.1405 | 0.04084 | -0.0265 | 27.9261
10 | 1.1656 | 0.04884 | -0.0238 | 23.8657
10.5 | 1.1724 | 0.05699 | -0.02 | 20.572
11 | 1.162 | 0.06364 | -0.0153 | 18.259
11.5 | 1.0933 | 0.07239 | -0.0112 | 15.1029
12 | 1.0153 | 0.08784 | -0.0189 | 11.5585
12.5 | 0.9391 | 0.11207 | -0.036 | 8.3796
13 | 0.9337 | 0.12359 | -0.0383 | 7.5548
13.5 | 0.8501 | 0.16679 | -0.0688 | 5.0968
14.5 | 0.8595 | 0.18424 | -0.0773 | 4.6651
15 | 0.9039 | 0.19422 | -0.0721 | 4.654
15.5 | 0.8796 | 0.20031 | -0.0852 | 4.3912

## 13. Re 100k Mach 0.25 (1)
BIGFOIL.COM POLAR EXPORT
TP210-10%
TP210-10% |  |  |  | Cl Max: | 0.865 | at alpha= | 5 | deg
JavaFoil+Calcfoil stall+Eppler ext transition |  |  |  | L/D Max: | 53.602 | at alpha= | 5 | deg
Re: | 100000 |  |  | Cd Min: | 0.01216 | at alpha= | -1.5 | deg
Mach: | 0.25 |  |  | Cl=0 at alpha= | -2.3306 | deg
|  |  |  | @ Cl=0.1, Cd= | 0.012174
|  |  |  | @ Cl=0.4, Cd= | 0.012857
|  |  |  | @ Cl=0.6, Cd= | 0.08879
alpha (deg) | Cl | Cd | Cm | Cl/Cd
-13 | -0.061 | 0.1661 | -0.017 | -0.367
-12.5 | -0.058 | 0.14581 | -0.017 | -0.399
-12 | -0.138 | 0.12014 | -0.019 | -1.151
-11.5 | -0.208 | 0.1126 | -0.019 | -1.847
-11 | -0.265 | 0.11216 | -0.019 | -2.358
-10.5 | -0.314 | 0.09967 | -0.019 | -3.145
-10 | -0.355 | 0.09268 | -0.019 | -3.83
-9.5 | -0.388 | 0.08489 | -0.019 | -4.568
-9 | -0.411 | 0.07773 | -0.019 | -5.284
-8.5 | -0.423 | 0.06984 | -0.02 | -6.059
-8 | -0.425 | 0.0649 | -0.02 | -6.542
-7.5 | -0.415 | 0.06066 | -0.02 | -6.849
-7 | -0.397 | 0.05585 | -0.02 | -7.108
-6.5 | -0.369 | 0.04815 | -0.011 | -7.671
-6 | -0.334 | 0.04492 | -0.011 | -7.428
-5.5 | -0.294 | 0.04213 | -0.012 | -6.973
-5 | -0.314 | 0.01551 | -0.053 | -20.226
-4.5 | -0.258 | 0.01494 | -0.054 | -17.269
-4 | -0.2 | 0.01445 | -0.054 | -13.864
-3.5 | -0.141 | 0.01405 | -0.054 | -10.053
-3 | -0.081 | 0.01377 | -0.055 | -5.9
-2.5 | -0.021 | 0.01273 | -0.055 | -1.612
-2 | 0.041 | 0.01258 | -0.056 | 3.22
-1.5 | 0.102 | 0.01216 | -0.056 | 8.359
-1 | 0.163 | 0.01222 | -0.056 | 13.328
-0.5 | 0.224 | 0.01238 | -0.057 | 18.084
0 | 0.285 | 0.01243 | -0.057 | 22.94
0.5 | 0.346 | 0.01268 | -0.057 | 27.303
1 | 0.407 | 0.01288 | -0.058 | 31.612
1.5 | 0.468 | 0.01487 | -0.058 | 31.456
2 | 0.423 | 0.03044 | -0.011 | 13.89
2.5 | 0.471 | 0.03091 | -0.011 | 15.245
3 | 0.519 | 0.03179 | -0.012 | 16.339
3.5 | 0.708 | 0.01656 | -0.059 | 42.755
4 | 0.765 | 0.01718 | -0.06 | 44.562
4.5 | 0.818 | 0.016 | -0.06 | 51.137
5 | 0.865 | 0.01614 | -0.06 | 53.602
5.5 | 0.729 | 0.04162 | -0.021 | 17.515
6 | 0.755 | 0.04438 | -0.021 | 17.014
6.5 | 0.772 | 0.04801 | -0.021 | 16.088
7 | 0.779 | 0.05166 | -0.021 | 15.072
7.5 | 0.773 | 0.05551 | -0.021 | 13.92
8 | 0.753 | 0.06037 | -0.021 | 12.474
8.5 | 0.719 | 0.06583 | -0.021 | 10.929
9 | 0.672 | 0.07207 | -0.021 | 9.327
9.5 | 0.613 | 0.1066 | -0.022 | 5.749
10 | 0.543 | 0.08879 | -0.021 | 6.111

## 14. Re 100k Mach 0.25 (2)
BIGFOIL.COM POLAR EXPORT
TP210-10%
TP210-10% |  |  |  | Cl Max: | 1.1446 | at alpha= | 10 | deg
XFOIL ncrit=9 |  |  |  | L/D Max: | 51.224 | at alpha= | 5.5 | deg
Re: | 100000 |  |  | Cd Min: | 0.25695 | at alpha= | -20 | deg
Mach: | 0.25 |  |  | Cl=0 at alpha= | -1.07 | deg
|  |  |  | @ Cl=0.1, Cd= | 0.015204
|  |  |  | @ Cl=0.4, Cd= | 0.014969
|  |  |  | @ Cl=0.6, Cd= | 0.015139
alpha (deg) | Cl | Cd | Cm | Cl/Cd
-20 | -0.7683 | 0.25695 | 0.061 | -2.9901
-19.5 | -0.7532 | 0.25391 | 0.0541 | -2.9664
-19 | -0.7464 | 0.25465 | 0.0466 | -2.9311
-18.5 | -0.7151 | 0.23692 | 0.0471 | -3.0183
-18 | -0.6956 | 0.22975 | 0.044 | -3.0276
-17.5 | -0.6775 | 0.22307 | 0.04 | -3.0372
-17 | -0.6625 | 0.21767 | 0.0346 | -3.0436
-16.5 | -0.6603 | 0.217 | 0.027 | -3.0429
-16 | -0.6303 | 0.20268 | 0.0269 | -3.1098
-15.5 | -0.6103 | 0.19523 | 0.0248 | -3.1261
-15 | -0.5982 | 0.18951 | 0.0199 | -3.1566
-14.5 | -0.6068 | 0.18861 | 0.0117 | -3.2172
-14 | -0.5676 | 0.17404 | 0.0141 | -3.2613
-13.5 | -0.5529 | 0.16711 | 0.0112 | -3.3086
-13 | -0.5605 | 0.16352 | 0.0039 | -3.4277
-12.5 | -0.5355 | 0.15268 | 0.0039 | -3.5073
-12 | -0.5196 | 0.14547 | 0.0023 | -3.5719
-11.5 | -0.5386 | 0.1412 | -0.007 | -3.8144
-11 | -0.5018 | 0.13089 | -0.0031 | -3.8338
-10.5 | -0.5253 | 0.12582 | -0.0131 | -4.175
-10 | -0.4886 | 0.11599 | -0.0089 | -4.2124
-9.5 | -0.5162 | 0.11005 | -0.0198 | -4.6906
-9 | -0.4781 | 0.10115 | -0.0147 | -4.7266
-8.5 | -0.4963 | 0.09322 | -0.0227 | -5.324
-8 | -0.4766 | 0.08627 | -0.0216 | -5.5245
-7.5 | -0.481 | 0.07875 | -0.0246 | -6.1079
-7 | -0.5347 | 0.05409 | -0.0474 | -9.8854
-6.5 | -0.5341 | 0.04309 | -0.0467 | -12.395
-6 | -0.5118 | 0.03627 | -0.0443 | -14.1108
-5.5 | -0.4779 | 0.03044 | -0.0418 | -15.6997
-5 | -0.4354 | 0.0251 | -0.0399 | -17.3466
-4.5 | -0.3878 | 0.02219 | -0.038 | -17.4763
-4 | -0.3388 | 0.01932 | -0.0366 | -17.5362
-3.5 | -0.2872 | 0.01672 | -0.0364 | -17.177
-3 | -0.2346 | 0.01457 | -0.0369 | -16.1016
-2.5 | -0.1935 | 0.01429 | -0.0332 | -13.5409
-2 | -0.1622 | 0.01457 | -0.0273 | -11.1325
-1.5 | -0.0959 | 0.01494 | -0.0268 | -6.419
-0.5 | 0.1271 | 0.01524 | -0.0503 | 8.3399
0 | 0.2265 | 0.0152 | -0.059 | 14.9013
0.5 | 0.3059 | 0.0151 | -0.0632 | 20.2583
1 | 0.376 | 0.015 | -0.0651 | 25.0667
1.5 | 0.4387 | 0.01492 | -0.065 | 29.4035
2 | 0.497 | 0.01489 | -0.0639 | 33.3781
2.5 | 0.5525 | 0.01497 | -0.0621 | 36.9071
3 | 0.6058 | 0.01516 | -0.06 | 39.9604
3.5 | 0.6593 | 0.01537 | -0.0578 | 42.8953
4 | 0.7122 | 0.01562 | -0.0555 | 45.5954
4.5 | 0.7642 | 0.01593 | -0.053 | 47.9724
5 | 0.8144 | 0.0163 | -0.0503 | 49.9632
5.5 | 0.8621 | 0.01683 | -0.0473 | 51.224
6 | 0.9052 | 0.01775 | -0.0438 | 50.9972
6.5 | 0.9421 | 0.01951 | -0.0401 | 48.2881
7 | 0.9736 | 0.02213 | -0.0364 | 43.9946
7.5 | 1.0014 | 0.02553 | -0.0325 | 39.2244
8 | 1.0355 | 0.02978 | -0.029 | 34.7717
8.5 | 1.0812 | 0.03488 | -0.0269 | 30.9977
9 | 1.1161 | 0.0398 | -0.0237 | 28.0427
9.5 | 1.1401 | 0.04593 | -0.0204 | 24.8226
10 | 1.1446 | 0.05331 | -0.0164 | 21.4706
10.5 | 1.1225 | 0.06071 | -0.0116 | 18.4895
11 | 1.07 | 0.06999 | -0.0105 | 15.2879
11.5 | 0.9996 | 0.08541 | -0.0194 | 11.7035
12 | 0.9296 | 0.10847 | -0.0359 | 8.5701
12.5 | 0.9044 | 0.12557 | -0.0444 | 7.2024
13 | 0.8811 | 0.1468 | -0.0551 | 6.002
13.5 | 0.8479 | 0.17084 | -0.0721 | 4.9631
14 | 0.8762 | 0.17967 | -0.0714 | 4.8767
14.5 | 0.8646 | 0.18822 | -0.0802 | 4.5936
15 | 0.8824 | 0.19611 | -0.0826 | 4.4995

## 15. Re 100k Mach 0.50 (1)
BIGFOIL.COM POLAR EXPORT
TP210-10%
TP210-10% |  |  |  | Cl Max: | 1.193 | at alpha= | 20 | deg
JavaFoil+Calcfoil stall+Eppler ext transition |  |  |  | L/D Max: | 50.901 | at alpha= | 3.5 | deg
Re: | 100000 |  |  | Cd Min: | 0.01285 | at alpha= | -1 | deg
Mach: | 0.5 |  |  | Cl=0 at alpha= | -2.3309 | deg
|  |  |  | @ Cl=0.1, Cd= | 0.01321
|  |  |  | @ Cl=0.4, Cd= | 0.013425
|  |  |  | @ Cl=0.6, Cd= | 0.025172
alpha (deg) | Cl | Cd | Cm | Cl/Cd
-20 | -0.957 | 0.34333 | -0.027 | -2.787
-19.5 | -0.931 | 0.33797 | -0.027 | -2.754
-19 | -0.903 | 0.33936 | -0.027 | -2.66
-18.5 | -0.877 | 0.33589 | -0.027 | -2.61
-18 | -0.85 | 0.33123 | -0.027 | -2.567
-17.5 | -0.822 | 0.31738 | -0.027 | -2.591
-17 | -0.796 | 0.29871 | -0.027 | -2.665
-16.5 | -0.77 | 0.30444 | -0.027 | -2.528
-16 | -0.742 | 0.28307 | -0.026 | -2.62
-15.5 | -0.715 | 0.27839 | -0.027 | -2.568
-15 | -0.688 | 0.27403 | -0.027 | -2.512
-14.5 | -0.661 | 0.25556 | -0.026 | -2.585
-14 | -0.634 | 0.25511 | -0.026 | -2.484
-13.5 | -0.607 | 0.25273 | -0.026 | -2.402
-13 | -0.579 | 0.23919 | -0.025 | -2.422
-12.5 | -0.552 | 0.22946 | -0.025 | -2.407
-12 | -0.526 | 0.22604 | -0.025 | -2.325
-11.5 | -0.498 | 0.20646 | -0.024 | -2.411
-11 | -0.471 | 0.19733 | -0.024 | -2.386
-10.5 | -0.444 | 0.18987 | -0.024 | -2.338
-10 | -0.416 | 0.17531 | -0.023 | -2.375
-9.5 | -0.389 | 0.17652 | -0.023 | -2.206
-9 | -0.362 | 0.16557 | -0.023 | -2.188
-8.5 | -0.335 | 0.15351 | -0.021 | -2.182
-8 | -0.308 | 0.14858 | -0.021 | -2.072
-7.5 | -0.281 | 0.14884 | -0.021 | -1.887
-7 | -0.254 | 0.09835 | -0.022 | -2.58
-6.5 | -0.227 | 0.06487 | -0.022 | -3.494
-6 | -0.287 | 0.05619 | -0.022 | -5.102
-5.5 | -0.296 | 0.04414 | -0.013 | -6.714
-5 | -0.267 | 0.04086 | -0.013 | -6.529
-4.5 | -0.281 | 0.01647 | -0.06 | -17.046
-4 | -0.177 | 0.04014 | -0.021 | -4.41
-3.5 | -0.157 | 0.01493 | -0.061 | -10.505
-3 | -0.072 | 0.03431 | -0.011 | -2.111
-2.5 | -0.023 | 0.01409 | -0.062 | -1.626
-2 | 0.045 | 0.01329 | -0.062 | 3.404
-1.5 | 0.114 | 0.01319 | -0.062 | 8.614
-1 | 0.182 | 0.01285 | -0.063 | 14.161
-0.5 | 0.25 | 0.01296 | -0.063 | 19.306
0 | 0.319 | 0.01318 | -0.064 | 24.168
0.5 | 0.387 | 0.01336 | -0.064 | 28.961
1 | 0.455 | 0.0137 | -0.064 | 33.195
1.5 | 0.418 | 0.03004 | -0.012 | 13.92
2 | 0.472 | 0.03045 | -0.012 | 15.512
2.5 | 0.526 | 0.03087 | -0.013 | 17.047
3 | 0.723 | 0.0157 | -0.066 | 46.05
3.5 | 0.786 | 0.01544 | -0.066 | 50.901
4 | 0.846 | 0.01855 | -0.066 | 45.624
4.5 | 0.726 | 0.03794 | -0.023 | 19.126
5 | 0.755 | 0.04066 | -0.023 | 18.563
5.5 | 0.755 | 0.04443 | -0.023 | 16.999
6 | 0.648 | 0.04933 | -0.022 | 13.138
6.5 | 0.477 | 0.0574 | -0.023 | 8.303
7 | 0.503 | 0.07559 | -0.023 | 6.659
7.5 | 0.53 | 0.13349 | -0.024 | 3.97
8 | 0.556 | 0.14687 | -0.024 | 3.788
8.5 | 0.583 | 0.15221 | -0.024 | 3.829
9 | 0.61 | 0.16572 | -0.026 | 3.679
9.5 | 0.636 | 0.16848 | -0.026 | 3.775
10 | 0.663 | 0.18697 | -0.029 | 3.547
10.5 | 0.69 | 0.20587 | -0.031 | 3.352
11 | 0.717 | 0.20602 | -0.032 | 3.478
11.5 | 0.743 | 0.21676 | -0.032 | 3.426
12 | 0.77 | 0.23796 | -0.034 | 3.236
12.5 | 0.796 | 0.23476 | -0.035 | 3.391
13 | 0.823 | 0.25028 | -0.036 | 3.29
13.5 | 0.849 | 0.25399 | -0.037 | 3.344
14 | 0.877 | 0.26798 | -0.038 | 3.271
14.5 | 0.902 | 0.27227 | -0.038 | 3.314
15 | 0.93 | 0.29965 | -0.04 | 3.103
15.5 | 0.956 | 0.30475 | -0.04 | 3.135
16 | 0.983 | 0.30115 | -0.042 | 3.263
16.5 | 1.008 | 0.31997 | -0.042 | 3.151
17 | 1.035 | 0.32485 | -0.043 | 3.188
17.5 | 1.061 | 0.34109 | -0.043 | 3.11
18 | 1.088 | 0.34449 | -0.044 | 3.159
18.5 | 1.113 | 0.34922 | -0.044 | 3.188
19 | 1.141 | 0.35246 | -0.046 | 3.236
19.5 | 1.166 | 0.37973 | -0.046 | 3.069
20 | 1.193 | 0.37992 | -0.047 | 3.139

## 16. Re 100k Mach 0.50 (2)
BIGFOIL.COM POLAR EXPORT
TP210-10%
TP210-10% |  |  |  | Cl Max: | 1.131 | at alpha= | 20 | deg
XFOIL ncrit=9 |  |  |  | L/D Max: | 48.0588 | at alpha= | 5 | deg
Re: | 100000 |  |  | Cd Min: | 0.30641 | at alpha= | 20 | deg
Mach: | 0.5 |  |  | Cl=0 at alpha= | -1.1911 | deg
|  |  |  | @ Cl=0.1, Cd= | 0.016524
|  |  |  | @ Cl=0.4, Cd= | 0.015829
|  |  |  | @ Cl=0.6, Cd= | 0.01639
alpha (deg) | Cl | Cd | Cm | Cl/Cd
-20 | -0.8362 | 0.28379 | 0.0688 | -2.9465
-19.5 | -0.8107 | 0.27212 | 0.0658 | -2.9792
-19 | -0.7876 | 0.2639 | 0.0611 | -2.9845
-18.5 | -0.765 | 0.25604 | 0.0559 | -2.9878
-18 | -0.7453 | 0.25071 | 0.049 | -2.9728
-17.5 | -0.7338 | 0.24986 | 0.041 | -2.9368
-17 | -0.7 | 0.23218 | 0.0404 | -3.0149
-16.5 | -0.6765 | 0.22363 | 0.0369 | -3.0251
-16 | -0.6557 | 0.21628 | 0.032 | -3.0317
-15.5 | -0.6509 | 0.2159 | 0.0233 | -3.0148
-15 | -0.6151 | 0.20017 | 0.0234 | -3.0729
-14.5 | -0.5938 | 0.19228 | 0.0198 | -3.0882
-14 | -0.5855 | 0.18816 | 0.0129 | -3.1117
-13.5 | -0.5628 | 0.17771 | 0.0103 | -3.167
-13 | -0.5388 | 0.16894 | 0.0085 | -3.1893
-12.5 | -0.5379 | 0.16493 | 0.0019 | -3.2614
-12 | -0.5077 | 0.15376 | 0.0017 | -3.3019
-11.5 | -0.5066 | 0.14878 | -0.0038 | -3.405
-11 | -0.4839 | 0.13892 | -0.005 | -3.4833
-10.5 | -0.4715 | 0.13181 | -0.0078 | -3.5771
-10 | -0.4648 | 0.12413 | -0.0113 | -3.7445
-9.5 | -0.45 | 0.11668 | -0.0131 | -3.8567
-9 | -0.4428 | 0.10898 | -0.016 | -4.0631
-8.5 | -0.4601 | 0.10363 | -0.0233 | -4.4398
-8 | -0.4328 | 0.09508 | -0.0216 | -4.552
-7.5 | -0.4297 | 0.08708 | -0.0246 | -4.9345
-6.5 | -0.4677 | 0.06048 | -0.0452 | -7.7331
-6 | -0.4853 | 0.05264 | -0.0458 | -9.2192
-5.5 | -0.4997 | 0.04492 | -0.0448 | -11.1242
-5 | -0.4966 | 0.03747 | -0.0432 | -13.2533
-4.5 | -0.4698 | 0.03102 | -0.0415 | -15.1451
-4 | -0.4234 | 0.02603 | -0.0401 | -16.2658
-3.5 | -0.3667 | 0.02226 | -0.039 | -16.4735
-3 | -0.3078 | 0.01963 | -0.0382 | -15.6801
-2.5 | -0.211 | 0.01693 | -0.0453 | -12.4631
-2 | -0.1185 | 0.01631 | -0.0487 | -7.2655
-1.5 | -0.0417 | 0.0166 | -0.0474 | -2.512
-1 | 0.0258 | 0.01664 | -0.0443 | 1.5505
-0.5 | 0.1926 | 0.01638 | -0.0617 | 11.7582
0 | 0.3059 | 0.01594 | -0.0717 | 19.1907
0.5 | 0.3691 | 0.01575 | -0.0715 | 23.4349
1 | 0.42 | 0.01588 | -0.0688 | 26.4484
1.5 | 0.4811 | 0.01598 | -0.0671 | 30.1064
2 | 0.5456 | 0.01607 | -0.0654 | 33.9515
2.5 | 0.605 | 0.01642 | -0.063 | 36.8453
3 | 0.6666 | 0.01672 | -0.0604 | 39.8684
3.5 | 0.7282 | 0.01704 | -0.0574 | 42.7347
4 | 0.7881 | 0.01743 | -0.054 | 45.2151
4.5 | 0.8462 | 0.0179 | -0.05 | 47.2737
5 | 0.8987 | 0.0187 | -0.0453 | 48.0588
5.5 | 0.9438 | 0.02018 | -0.04 | 46.7691
6 | 0.9801 | 0.02266 | -0.0342 | 43.2524
6.5 | 1.0075 | 0.02611 | -0.0283 | 38.5867
7 | 1.0322 | 0.03042 | -0.0225 | 33.9316
7.5 | 1.057 | 0.03587 | -0.0174 | 29.4675
8 | 1.0649 | 0.04178 | -0.0122 | 25.4883
8.5 | 1.0443 | 0.04955 | -0.0092 | 21.0757
9 | 1.0109 | 0.05939 | -0.011 | 17.0214
9.5 | 0.9691 | 0.07213 | -0.0181 | 13.4355
10 | 0.9243 | 0.08797 | -0.0289 | 10.507
10.5 | 0.8878 | 0.10514 | -0.0399 | 8.444
11 | 0.8672 | 0.1205 | -0.0484 | 7.1967
11.5 | 0.8586 | 0.13378 | -0.0552 | 6.418
12 | 0.8596 | 0.14571 | -0.0608 | 5.8994
12.5 | 0.8709 | 0.15635 | -0.0645 | 5.5702
13 | 0.8831 | 0.17799 | -0.0739 | 4.9615
13.5 | 0.8831 | 0.18729 | -0.0816 | 4.7151
14 | 0.8862 | 0.19512 | -0.0892 | 4.5418
14.5 | 0.9132 | 0.20522 | -0.0911 | 4.4499
15 | 0.9244 | 0.21421 | -0.0977 | 4.3154
15.5 | 0.9409 | 0.2224 | -0.1034 | 4.2307
16 | 0.9642 | 0.23284 | -0.1068 | 4.141
16.5 | 0.9799 | 0.24028 | -0.1135 | 4.0782
17 | 1.0144 | 0.2554 | -0.1137 | 3.9718
17.5 | 1.02 | 0.25856 | -0.1248 | 3.9449
18 | 1.0498 | 0.27059 | -0.1261 | 3.8797
18.5 | 1.0644 | 0.2775 | -0.1346 | 3.8357
19 | 1.0844 | 0.28563 | -0.1414 | 3.7965
19.5 | 1.1103 | 0.29652 | -0.1445 | 3.7444
20 | 1.131 | 0.30641 | -0.1507 | 3.6911

## 17. Re 250k Mach 0.00 (1)
BIGFOIL.COM POLAR EXPORT
TP210-10%
TP210-10% |  |  |  | Cl Max: | 0.889 | at alpha= | 5.5 | deg
JavaFoil+Calcfoil stall+Eppler ext transition |  |  |  | L/D Max: | 56.431 | at alpha= | 5.5 | deg
Re: | 250000 |  |  | Cd Min: | 0.00865 | at alpha= | -1.5 | deg
Mach: | 0 |  |  | Cl=0 at alpha= | -2.3305 | deg
|  |  |  | @ Cl=0.1, Cd= | 0.0086513
|  |  |  | @ Cl=0.4, Cd= | 0.029123
|  |  |  | @ Cl=0.6, Cd= | 0.015784
alpha (deg) | Cl | Cd | Cm | Cl/Cd
-14.5 | -0.33 | 0.13791 | -0.016 | -2.392
-14 | -0.349 | 0.12842 | -0.016 | -2.721
-13.5 | -0.369 | 0.1206 | -0.016 | -3.062
-13 | -0.389 | 0.11291 | -0.018 | -3.449
-12.5 | -0.409 | 0.10657 | -0.018 | -3.834
-12 | -0.427 | 0.09846 | -0.019 | -4.333
-11.5 | -0.443 | 0.09258 | -0.019 | -4.783
-11 | -0.457 | 0.08553 | -0.019 | -5.34
-10.5 | -0.467 | 0.0802 | -0.019 | -5.825
-10 | -0.474 | 0.07487 | -0.019 | -6.325
-9.5 | -0.475 | 0.06988 | -0.02 | -6.8
-9 | -0.472 | 0.06462 | -0.02 | -7.3
-8.5 | -0.462 | 0.05989 | -0.021 | -7.72
-8 | -0.447 | 0.05672 | -0.021 | -7.877
-7.5 | -0.426 | 0.0526 | -0.022 | -8.094
-7 | -0.397 | 0.047 | -0.011 | -8.455
-6.5 | -0.366 | 0.04396 | -0.011 | -8.317
-6 | -0.328 | 0.04135 | -0.011 | -7.928
-5.5 | -0.359 | 0.0125 | -0.051 | -28.693
-5 | -0.306 | 0.01196 | -0.052 | -25.574
-4.5 | -0.251 | 0.01167 | -0.052 | -21.501
-4 | -0.194 | 0.01129 | -0.052 | -17.226
-3.5 | -0.137 | 0.01107 | -0.053 | -12.379
-3 | -0.079 | 0.01083 | -0.053 | -7.268
-2.5 | -0.02 | 0.00911 | -0.053 | -2.184
-2 | 0.039 | 0.00872 | -0.054 | 4.497
-1.5 | 0.098 | 0.00865 | -0.054 | 11.389
-1 | 0.158 | 0.00869 | -0.054 | 18.14
-0.5 | 0.217 | 0.00876 | -0.055 | 24.749
0 | 0.276 | 0.00889 | -0.055 | 31.055
0.5 | 0.335 | 0.00904 | -0.056 | 37.083
1 | 0.394 | 0.00927 | -0.056 | 42.521
1.5 | 0.362 | 0.02887 | -0.011 | 12.558
2 | 0.41 | 0.02919 | -0.011 | 14.031
2.5 | 0.456 | 0.02971 | -0.011 | 15.361
3 | 0.629 | 0.01298 | -0.057 | 48.439
3.5 | 0.686 | 0.01339 | -0.058 | 51.224
4 | 0.742 | 0.01377 | -0.058 | 53.901
4.5 | 0.796 | 0.0143 | -0.058 | 55.645
5 | 0.845 | 0.015 | -0.059 | 56.321
5.5 | 0.889 | 0.01575 | -0.059 | 56.431
6 | 0.742 | 0.04085 | -0.021 | 18.17
6.5 | 0.767 | 0.04356 | -0.02 | 17.6
7 | 0.784 | 0.04632 | -0.02 | 16.936
7.5 | 0.795 | 0.04964 | -0.02 | 16.018
8 | 0.798 | 0.05311 | -0.02 | 15.029
8.5 | 0.794 | 0.05698 | -0.02 | 13.931
9 | 0.782 | 0.06084 | -0.02 | 12.855
9.5 | 0.764 | 0.06503 | -0.02 | 11.749
10 | 0.74 | 0.07041 | -0.02 | 10.516
10.5 | 0.712 | 0.07533 | -0.021 | 9.454

## 18. Re 250k Mach 0.00 (2)
BIGFOIL.COM POLAR EXPORT
TP210-10%
TP210-10% |  |  |  | Cl Max: | 1.2378 | at alpha= | 11 | deg
XFOIL ncrit=9 |  |  |  | L/D Max: | 75.367 | at alpha= | 5 | deg
Re: | 250000 |  |  | Cd Min: | 0.25085 | at alpha= | -20 | deg
Mach: | 0 |  |  | Cl=0 at alpha= | -2.2068 | deg
|  |  |  | @ Cl=0.1, Cd= | 0.0083967
|  |  |  | @ Cl=0.4, Cd= | 0.0080288
|  |  |  | @ Cl=0.6, Cd= | 0.0089551
alpha (deg) | Cl | Cd | Cm | Cl/Cd
-20 | -0.7564 | 0.25085 | 0.0606 | -3.0153
-19.5 | -0.7387 | 0.24421 | 0.0561 | -3.0249
-19 | -0.7223 | 0.238 | 0.0502 | -3.0349
-18.5 | -0.7103 | 0.23267 | 0.0438 | -3.0528
-18 | -0.6906 | 0.22324 | 0.042 | -3.0935
-17.5 | -0.6726 | 0.21671 | 0.0397 | -3.1037
-17 | -0.656 | 0.21025 | 0.0363 | -3.1201
-16.5 | -0.6401 | 0.20337 | 0.0325 | -3.1475
-16 | -0.6308 | 0.19707 | 0.0254 | -3.2009
-15.5 | -0.6233 | 0.1896 | 0.0198 | -3.2874
-15 | -0.5991 | 0.1811 | 0.0209 | -3.3081
-14.5 | -0.5842 | 0.17445 | 0.0183 | -3.3488
-14 | -0.5715 | 0.16727 | 0.015 | -3.4166
-13.5 | -0.568 | 0.15984 | 0.0086 | -3.5536
-13 | -0.5631 | 0.15178 | 0.0025 | -3.71
-12.5 | -0.5514 | 0.14256 | 0.0027 | -3.8678
-12 | -0.5353 | 0.1364 | 0.0019 | -3.9245
-11.5 | -0.5286 | 0.12878 | -0.0018 | -4.1047
-11 | -0.5338 | 0.11911 | -0.0115 | -4.4816
-10.5 | -0.5378 | 0.10784 | -0.0153 | -4.987
-10 | -0.5225 | 0.10224 | -0.0144 | -5.1105
-9.5 | -0.5157 | 0.09495 | -0.0173 | -5.4313
-9 | -0.5186 | 0.08534 | -0.0238 | -6.0769
-8.5 | -0.5557 | 0.06769 | -0.0466 | -8.2095
-8 | -0.583 | 0.05536 | -0.0501 | -10.5311
-7.5 | -0.5635 | 0.04949 | -0.0482 | -11.3861
-6.5 | -0.5454 | 0.02569 | -0.0408 | -21.2301
-6 | -0.5072 | 0.02124 | -0.0384 | -23.8795
-5.5 | -0.4636 | 0.01855 | -0.0364 | -24.9919
-5 | -0.4174 | 0.01584 | -0.0353 | -26.351
-4.5 | -0.3421 | 0.01414 | -0.0398 | -24.1938
-4 | -0.2632 | 0.01223 | -0.0454 | -21.5209
-3.5 | -0.1861 | 0.01081 | -0.051 | -17.2155
-3 | -0.1103 | 0.00968 | -0.0559 | -11.3946
-2.5 | -0.0377 | 0.00906 | -0.059 | -4.1611
-2 | 0.0266 | 0.00873 | -0.0598 | 3.047
-1.5 | 0.0851 | 0.00845 | -0.0591 | 10.071
-1 | 0.1354 | 0.00827 | -0.0566 | 16.3724
-0.5 | 0.1826 | 0.00814 | -0.0534 | 22.4324
0 | 0.229 | 0.00805 | -0.0501 | 28.4472
0.5 | 0.2901 | 0.008 | -0.0502 | 36.2625
1 | 0.3727 | 0.00797 | -0.0556 | 46.7629
1.5 | 0.4284 | 0.00809 | -0.0559 | 52.9543
2 | 0.479 | 0.0083 | -0.0551 | 57.7108
2.5 | 0.5313 | 0.00855 | -0.0544 | 62.1404
3 | 0.5839 | 0.00886 | -0.0536 | 65.9029
3.5 | 0.6364 | 0.00917 | -0.0529 | 69.4002
4 | 0.6886 | 0.00953 | -0.0521 | 72.256
4.5 | 0.7401 | 0.00996 | -0.0512 | 74.3072
5 | 0.7906 | 0.01049 | -0.0502 | 75.367
5.5 | 0.8385 | 0.01127 | -0.049 | 74.4011
6 | 0.8838 | 0.01243 | -0.0476 | 71.1022
6.5 | 0.9282 | 0.01385 | -0.0463 | 67.0181
7 | 0.9723 | 0.01537 | -0.045 | 63.2596
7.5 | 1.0104 | 0.01771 | -0.0428 | 57.0525
8 | 1.0477 | 0.02001 | -0.0403 | 52.3588
8.5 | 1.0822 | 0.0226 | -0.0374 | 47.885
9 | 1.1186 | 0.02513 | -0.0348 | 44.5125
9.5 | 1.1551 | 0.02807 | -0.0324 | 41.1507
10 | 1.1902 | 0.03135 | -0.0302 | 37.9649
10.5 | 1.2213 | 0.03705 | -0.0279 | 32.9636
11 | 1.2378 | 0.04403 | -0.0245 | 28.1127
11.5 | 1.2359 | 0.04866 | -0.0193 | 25.3987
12 | 1.218 | 0.05382 | -0.0143 | 22.631
12.5 | 1.1881 | 0.06153 | -0.0125 | 19.3093
13 | 1.1493 | 0.07196 | -0.0148 | 15.9714
13.5 | 1.104 | 0.08548 | -0.0213 | 12.9153
14 | 0.9114 | 0.15211 | -0.0576 | 5.9917
14.5 | 0.8933 | 0.16956 | -0.0683 | 5.2683
15 | 0.8886 | 0.18224 | -0.0782 | 4.876
15.5 | 0.9091 | 0.18656 | -0.0778 | 4.873
16 | 0.9146 | 0.19776 | -0.0815 | 4.6248

## 19. Re 250k Mach 0.10 (1)
BIGFOIL.COM POLAR EXPORT
TP210-10%
TP210-10% |  |  |  | Cl Max: | 0.892 | at alpha= | 5.5 | deg
JavaFoil+Calcfoil stall+Eppler ext transition |  |  |  | L/D Max: | 56.347 | at alpha= | 5.5 | deg
Re: | 250000 |  |  | Cd Min: | 0.00865 | at alpha= | -1.5 | deg
Mach: | 0.1 |  |  | Cl=0 at alpha= | -2.3305 | deg
|  |  |  | @ Cl=0.1, Cd= | 0.0086515
|  |  |  | @ Cl=0.4, Cd= | 0.029097
|  |  |  | @ Cl=0.6, Cd= | 0.01614
alpha (deg) | Cl | Cd | Cm | Cl/Cd
-14.5 | -0.29 | 0.14042 | -0.016 | -2.067
-14 | -0.312 | 0.13085 | -0.016 | -2.384
-13.5 | -0.335 | 0.11908 | -0.019 | -2.812
-13 | -0.357 | 0.11397 | -0.019 | -3.135
-12.5 | -0.379 | 0.10749 | -0.019 | -3.53
-12 | -0.401 | 0.10032 | -0.018 | -3.995
-11.5 | -0.42 | 0.09426 | -0.019 | -4.461
-11 | -0.438 | 0.08686 | -0.019 | -5.04
-10.5 | -0.452 | 0.08137 | -0.019 | -5.553
-10 | -0.462 | 0.07572 | -0.019 | -6.096
-9.5 | -0.466 | 0.07109 | -0.02 | -6.56
-9 | -0.466 | 0.06493 | -0.02 | -7.17
-8.5 | -0.458 | 0.06047 | -0.021 | -7.582
-8 | -0.445 | 0.05682 | -0.021 | -7.827
-7.5 | -0.425 | 0.05297 | -0.022 | -8.023
-7 | -0.4 | 0.04837 | -0.025 | -8.277
-6.5 | -0.366 | 0.044 | -0.011 | -8.326
-6 | -0.329 | 0.04142 | -0.011 | -7.939
-5.5 | -0.36 | 0.01254 | -0.052 | -28.723
-5 | -0.307 | 0.01205 | -0.052 | -25.477
-4.5 | -0.252 | 0.01164 | -0.052 | -21.648
-4 | -0.195 | 0.0113 | -0.053 | -17.292
-3.5 | -0.138 | 0.01107 | -0.053 | -12.429
-3 | -0.079 | 0.01084 | -0.053 | -7.296
-2.5 | -0.02 | 0.00911 | -0.054 | -2.193
-2 | 0.039 | 0.00873 | -0.054 | 4.515
-1.5 | 0.099 | 0.00865 | -0.054 | 11.437
-1 | 0.158 | 0.00874 | -0.055 | 18.132
-0.5 | 0.218 | 0.00877 | -0.055 | 24.847
0 | 0.277 | 0.00893 | -0.055 | 31.086
0.5 | 0.337 | 0.00905 | -0.056 | 37.227
1 | 0.396 | 0.00928 | -0.056 | 42.688
1.5 | 0.364 | 0.02885 | -0.011 | 12.627
2 | 0.412 | 0.02918 | -0.011 | 14.103
2.5 | 0.459 | 0.02971 | -0.011 | 15.439
3 | 0.632 | 0.01306 | -0.058 | 48.383
3.5 | 0.689 | 0.01343 | -0.058 | 51.335
4 | 0.746 | 0.01381 | -0.058 | 53.984
4.5 | 0.8 | 0.01436 | -0.059 | 55.698
5 | 0.848 | 0.01512 | -0.059 | 56.111
5.5 | 0.892 | 0.01583 | -0.059 | 56.347
6 | 0.744 | 0.04096 | -0.021 | 18.175
6.5 | 0.768 | 0.04357 | -0.02 | 17.626
7 | 0.785 | 0.04655 | -0.021 | 16.854
7.5 | 0.793 | 0.0496 | -0.02 | 15.993
8 | 0.794 | 0.0532 | -0.021 | 14.922
8.5 | 0.786 | 0.05702 | -0.02 | 13.79
9 | 0.771 | 0.06113 | -0.02 | 12.613
9.5 | 0.749 | 0.0659 | -0.02 | 11.362
10 | 0.72 | 0.07065 | -0.021 | 10.197
10.5 | 0.688 | 0.07701 | -0.021 | 8.928

## 20. Re 250k Mach 0.10 (2)
BIGFOIL.COM POLAR EXPORT
TP210-10%
TP210-10% |  |  |  | Cl Max: | 1.2325 | at alpha= | 11 | deg
XFOIL ncrit=9 |  |  |  | L/D Max: | 75.175 | at alpha= | 5 | deg
Re: | 250000 |  |  | Cd Min: | 0.25161 | at alpha= | -20 | deg
Mach: | 0.1 |  |  | Cl=0 at alpha= | -2.2121 | deg
|  |  |  | @ Cl=0.1, Cd= | 0.0084157
|  |  |  | @ Cl=0.4, Cd= | 0.0080617
|  |  |  | @ Cl=0.6, Cd= | 0.0089719
alpha (deg) | Cl | Cd | Cm | Cl/Cd
-20 | -0.7585 | 0.25161 | 0.061 | -3.0146
-19.5 | -0.7406 | 0.24492 | 0.0564 | -3.0238
-19 | -0.7244 | 0.23883 | 0.0503 | -3.0331
-18.5 | -0.7122 | 0.2335 | 0.044 | -3.0501
-18 | -0.6916 | 0.22385 | 0.0426 | -3.0896
-17.5 | -0.6736 | 0.21736 | 0.04 | -3.099
-17 | -0.6569 | 0.21083 | 0.0365 | -3.1158
-16.5 | -0.6408 | 0.2039 | 0.0327 | -3.1427
-16 | -0.6321 | 0.19776 | 0.0253 | -3.1963
-15.5 | -0.6209 | 0.18903 | 0.0212 | -3.2847
-15 | -0.5988 | 0.18168 | 0.0212 | -3.2959
-14.5 | -0.5839 | 0.17497 | 0.0184 | -3.3371
-14 | -0.5711 | 0.16773 | 0.015 | -3.4049
-13.5 | -0.5682 | 0.16041 | 0.0082 | -3.5422
-13 | -0.5624 | 0.15235 | 0.0025 | -3.6915
-12.5 | -0.5485 | 0.14332 | 0.0032 | -3.8271
-12 | -0.5334 | 0.137 | 0.002 | -3.8934
-11.5 | -0.5275 | 0.12922 | -0.0021 | -4.0822
-11 | -0.5321 | 0.11974 | -0.0116 | -4.4438
-10.5 | -0.5332 | 0.10906 | -0.0141 | -4.8891
-10 | -0.5182 | 0.10327 | -0.0137 | -5.0179
-9.5 | -0.512 | 0.0958 | -0.0169 | -5.3445
-9 | -0.5159 | 0.08583 | -0.0241 | -6.0107
-8.5 | -0.5534 | 0.06887 | -0.0468 | -8.0354
-8 | -0.5761 | 0.0564 | -0.0501 | -10.2145
-7.5 | -0.5594 | 0.05071 | -0.0483 | -11.0314
-6.5 | -0.5479 | 0.02653 | -0.0412 | -20.6521
-6 | -0.511 | 0.02176 | -0.0387 | -23.4835
-5.5 | -0.4675 | 0.01886 | -0.0367 | -24.7879
-5 | -0.4211 | 0.01606 | -0.0355 | -26.2204
-4.5 | -0.3428 | 0.0144 | -0.0404 | -23.8056
-4 | -0.2631 | 0.01232 | -0.046 | -21.3555
-3 | -0.1096 | 0.00972 | -0.0565 | -11.2757
-2.5 | -0.0372 | 0.00908 | -0.0595 | -4.0969
-2 | 0.0274 | 0.00874 | -0.0603 | 3.135
-1.5 | 0.0854 | 0.00847 | -0.0594 | 10.0826
-1 | 0.1365 | 0.00828 | -0.057 | 16.4855
-0.5 | 0.1838 | 0.00816 | -0.0537 | 22.5245
0 | 0.2303 | 0.00808 | -0.0503 | 28.5025
0.5 | 0.2903 | 0.00802 | -0.0501 | 36.197
1 | 0.3728 | 0.00801 | -0.0553 | 46.5418
1.5 | 0.4307 | 0.00812 | -0.0561 | 53.0419
2 | 0.4814 | 0.00833 | -0.0552 | 57.7911
2.5 | 0.534 | 0.00859 | -0.0545 | 62.1653
3 | 0.5869 | 0.00889 | -0.0538 | 66.018
3.5 | 0.6397 | 0.00922 | -0.053 | 69.3818
4 | 0.6921 | 0.00958 | -0.0522 | 72.2443
4.5 | 0.7438 | 0.01003 | -0.0512 | 74.1575
5 | 0.7946 | 0.01057 | -0.0502 | 75.175
5.5 | 0.8429 | 0.01135 | -0.0489 | 74.2643
6 | 0.8881 | 0.01257 | -0.0474 | 70.6523
6.5 | 0.9326 | 0.01402 | -0.0461 | 66.5193
7 | 0.9769 | 0.01556 | -0.0447 | 62.7828
7.5 | 1.0139 | 0.01807 | -0.0423 | 56.1096
8 | 1.051 | 0.0204 | -0.0396 | 51.5196
8.5 | 1.0858 | 0.023 | -0.0366 | 47.2087
9 | 1.1221 | 0.02566 | -0.0339 | 43.7295
9.5 | 1.1586 | 0.02874 | -0.0314 | 40.3132
10 | 1.1929 | 0.03222 | -0.0291 | 37.0236
10.5 | 1.2211 | 0.0381 | -0.0265 | 32.0499
11 | 1.2325 | 0.04511 | -0.0226 | 27.3221
11.5 | 1.2217 | 0.0504 | -0.017 | 24.2401
12 | 1.1996 | 0.05607 | -0.013 | 21.3947
12.5 | 1.168 | 0.06435 | -0.0127 | 18.1507
13 | 1.1283 | 0.07561 | -0.0166 | 14.9226
13.5 | 1.0823 | 0.09015 | -0.0243 | 12.0055
14 | 0.9314 | 0.14033 | -0.0573 | 6.6372
14.5 | 0.8947 | 0.17026 | -0.0682 | 5.2549
15 | 0.8884 | 0.18343 | -0.0791 | 4.8433
15.5 | 0.9088 | 0.18798 | -0.079 | 4.8346
16 | 0.9159 | 0.19882 | -0.0822 | 4.6067

## 21. Re 250k Mach 0.25 (1)
BIGFOIL.COM POLAR EXPORT
TP210-10%
TP210-10% |  |  |  | Cl Max: | 0.907 | at alpha= | 5.5 | deg
JavaFoil+Calcfoil stall+Eppler ext transition |  |  |  | L/D Max: | 62.952 | at alpha= | 5.5 | deg
Re: | 250000 |  |  | Cd Min: | 0.00875 | at alpha= | -1.5 | deg
Mach: | 0.25 |  |  | Cl=0 at alpha= | -2.3306 | deg
|  |  |  | @ Cl=0.1, Cd= | 0.0087647
|  |  |  | @ Cl=0.4, Cd= | 0.0093539
|  |  |  | @ Cl=0.6, Cd= | 0.08269
alpha (deg) | Cl | Cd | Cm | Cl/Cd
-13 | -0.061 | 0.13321 | -0.017 | -0.458
-12.5 | -0.058 | 0.11972 | -0.017 | -0.486
-12 | -0.138 | 0.10426 | -0.02 | -1.328
-11.5 | -0.208 | 0.09808 | -0.02 | -2.122
-11 | -0.265 | 0.09232 | -0.02 | -2.867
-10.5 | -0.314 | 0.0853 | -0.02 | -3.678
-10 | -0.355 | 0.08011 | -0.02 | -4.433
-9.5 | -0.388 | 0.07442 | -0.02 | -5.213
-9 | -0.411 | 0.0683 | -0.02 | -6.017
-8.5 | -0.424 | 0.06229 | -0.021 | -6.799
-8 | -0.425 | 0.05805 | -0.022 | -7.321
-7.5 | -0.416 | 0.0543 | -0.022 | -7.66
-7 | -0.397 | 0.05056 | -0.022 | -7.862
-6.5 | -0.371 | 0.04666 | -0.025 | -7.961
-6 | -0.334 | 0.04169 | -0.011 | -8.003
-5.5 | -0.367 | 0.01286 | -0.053 | -28.538
-5 | -0.314 | 0.01233 | -0.053 | -25.441
-4.5 | -0.258 | 0.01183 | -0.054 | -21.804
-4 | -0.2 | 0.01147 | -0.054 | -17.473
-3.5 | -0.141 | 0.01121 | -0.054 | -12.601
-3 | -0.081 | 0.01096 | -0.055 | -7.408
-2.5 | -0.021 | 0.00933 | -0.055 | -2.2
-2 | 0.041 | 0.0092 | -0.056 | 4.403
-1.5 | 0.102 | 0.00875 | -0.056 | 11.619
-1 | 0.163 | 0.00879 | -0.056 | 18.526
-0.5 | 0.224 | 0.00897 | -0.057 | 24.975
0 | 0.285 | 0.00896 | -0.057 | 31.806
0.5 | 0.346 | 0.00923 | -0.057 | 37.515
1 | 0.407 | 0.00937 | -0.058 | 43.457
1.5 | 0.468 | 0.01228 | -0.058 | 38.094
2 | 0.423 | 0.02922 | -0.011 | 14.471
2.5 | 0.471 | 0.02974 | -0.011 | 15.848
3 | 0.649 | 0.0133 | -0.059 | 48.826
3.5 | 0.708 | 0.01371 | -0.059 | 51.653
4 | 0.765 | 0.01416 | -0.06 | 54.062
4.5 | 0.82 | 0.01479 | -0.06 | 55.446
5 | 0.869 | 0.01559 | -0.06 | 55.71
5.5 | 0.907 | 0.01441 | -0.061 | 62.952
6 | 0.755 | 0.0413 | -0.021 | 18.286
6.5 | 0.772 | 0.04419 | -0.021 | 17.478
7 | 0.779 | 0.04716 | -0.021 | 16.513
7.5 | 0.773 | 0.05081 | -0.021 | 15.207
8 | 0.753 | 0.05471 | -0.021 | 13.766
8.5 | 0.719 | 0.0588 | -0.021 | 12.237
9 | 0.672 | 0.06377 | -0.021 | 10.543
9.5 | 0.613 | 0.0858 | -0.022 | 7.143
10 | 0.543 | 0.07598 | -0.021 | 7.141
10.5 | 0.464 | 0.08269 | -0.021 | 5.611

## 22. Re 250k Mach 0.25 (2)
BIGFOIL.COM POLAR EXPORT
TP210-10%
TP210-10% |  |  |  | Cl Max: | 1.1968 | at alpha= | 10.5 | deg
XFOIL ncrit=9 |  |  |  | L/D Max: | 74.5438 | at alpha= | 5 | deg
Re: | 250000 |  |  | Cd Min: | 0.25598 | at alpha= | -20 | deg
Mach: | 0.25 |  |  | Cl=0 at alpha= | -2.2403 | deg
|  |  |  | @ Cl=0.1, Cd= | 0.0085113
|  |  |  | @ Cl=0.4, Cd= | 0.0082237
|  |  |  | @ Cl=0.6, Cd= | 0.0090619
alpha (deg) | Cl | Cd | Cm | Cl/Cd
-20 | -0.7708 | 0.25598 | 0.0631 | -3.0112
-19.5 | -0.7519 | 0.24923 | 0.0576 | -3.0169
-19 | -0.7364 | 0.24366 | 0.0511 | -3.0222
-18 | -0.6987 | 0.22754 | 0.045 | -3.0707
-17.5 | -0.6805 | 0.22091 | 0.0416 | -3.0804
-17 | -0.6628 | 0.21403 | 0.0377 | -3.0968
-16.5 | -0.6458 | 0.20685 | 0.0332 | -3.1221
-16 | -0.6384 | 0.20153 | 0.0251 | -3.1678
-15.5 | -0.6162 | 0.19148 | 0.0246 | -3.2181
-15 | -0.5987 | 0.1847 | 0.0222 | -3.2415
-14.5 | -0.5834 | 0.17765 | 0.019 | -3.284
-14 | -0.5705 | 0.17018 | 0.0146 | -3.3523
-13.5 | -0.5685 | 0.16344 | 0.0071 | -3.4783
-13 | -0.5594 | 0.15363 | 0.0041 | -3.6412
-12.5 | -0.5374 | 0.1467 | 0.0048 | -3.6633
-12 | -0.5253 | 0.13979 | 0.0023 | -3.7578
-11.5 | -0.5268 | 0.13157 | -0.0058 | -4.004
-11 | -0.5241 | 0.12288 | -0.012 | -4.2651
-10.5 | -0.5116 | 0.11437 | -0.01 | -4.4732
-10 | -0.5004 | 0.10751 | -0.0118 | -4.6545
-9.5 | -0.4966 | 0.09931 | -0.0161 | -5.0005
-9 | -0.5104 | 0.08677 | -0.0313 | -5.8822
-8.5 | -0.5384 | 0.0716 | -0.0451 | -7.5196
-8 | -0.5259 | 0.06573 | -0.0434 | -8.0009
-7 | -0.5711 | 0.03831 | -0.0471 | -14.9073
-6.5 | -0.5556 | 0.03174 | -0.0435 | -17.5047
-6 | -0.5296 | 0.02504 | -0.0405 | -21.1502
-5.5 | -0.4893 | 0.02089 | -0.0381 | -23.4227
-5 | -0.4275 | 0.01734 | -0.0392 | -24.654
-4.5 | -0.3472 | 0.01517 | -0.044 | -22.8873
-4 | -0.2652 | 0.01291 | -0.0492 | -20.5422
-3.5 | -0.182 | 0.01128 | -0.0553 | -16.1348
-3 | -0.1042 | 0.00996 | -0.0601 | -10.4618
-2.5 | -0.0323 | 0.00917 | -0.0626 | -3.5224
-2 | 0.0299 | 0.0088 | -0.0623 | 3.3977
-1.5 | 0.0881 | 0.00855 | -0.061 | 10.3041
-1 | 0.1404 | 0.00838 | -0.0585 | 16.7542
-0.5 | 0.1898 | 0.00828 | -0.0553 | 22.9227
0 | 0.2375 | 0.00822 | -0.0518 | 28.8929
0.5 | 0.2934 | 0.00818 | -0.0502 | 35.868
1 | 0.3742 | 0.00819 | -0.0544 | 45.6899
1.5 | 0.4432 | 0.00828 | -0.0571 | 53.5266
2 | 0.4946 | 0.0085 | -0.056 | 58.1882
2.5 | 0.5487 | 0.00878 | -0.0552 | 62.4943
3 | 0.6033 | 0.00908 | -0.0544 | 66.4427
3.5 | 0.6578 | 0.00944 | -0.0535 | 69.6822
4 | 0.7119 | 0.00984 | -0.0525 | 72.3476
4.5 | 0.7652 | 0.01032 | -0.0513 | 74.1473
5 | 0.817 | 0.01096 | -0.05 | 74.5438
5.5 | 0.8657 | 0.01192 | -0.0483 | 72.6258
6 | 0.911 | 0.01338 | -0.0465 | 68.0867
6.5 | 0.9568 | 0.01494 | -0.0448 | 64.0428
7 | 0.9986 | 0.017 | -0.0426 | 58.7412
7.5 | 1.0354 | 0.01963 | -0.0393 | 52.7458
8 | 1.067 | 0.02262 | -0.0355 | 47.1706
8.5 | 1.1037 | 0.02536 | -0.0322 | 43.5213
9 | 1.1393 | 0.02879 | -0.0289 | 39.5728
9.5 | 1.1716 | 0.03281 | -0.0256 | 35.7086
10 | 1.1929 | 0.03706 | -0.0217 | 32.1883
10.5 | 1.1968 | 0.04279 | -0.0169 | 27.9692
11 | 1.1828 | 0.04942 | -0.0127 | 23.9336
11.5 | 1.1574 | 0.05735 | -0.0113 | 20.1813
12 | 1.125 | 0.06721 | -0.0137 | 16.7386
12.5 | 1.0868 | 0.07973 | -0.0203 | 13.631
13 | 0.9996 | 0.10621 | -0.0393 | 9.4115
13.5 | 0.9198 | 0.13939 | -0.0584 | 6.5988
14 | 0.9154 | 0.1512 | -0.063 | 6.0542
14.5 | 0.8974 | 0.17578 | -0.071 | 5.1052
15 | 0.8905 | 0.18903 | -0.0835 | 4.7109
15.5 | 0.9097 | 0.19502 | -0.0849 | 4.6646

## 23. Re 250k Mach 0.50 (1)
BIGFOIL.COM POLAR EXPORT
TP210-10%
TP210-10% |  |  |  | Cl Max: | 1.193 | at alpha= | 20 | deg
JavaFoil+Calcfoil stall+Eppler ext transition |  |  |  | L/D Max: | 60.001 | at alpha= | 4 | deg
Re: | 250000 |  |  | Cd Min: | 0.00929 | at alpha= | -1 | deg
Mach: | 0.5 |  |  | Cl=0 at alpha= | -2.3309 | deg
|  |  |  | @ Cl=0.1, Cd= | 0.0097065
|  |  |  | @ Cl=0.4, Cd= | 0.0097135
|  |  |  | @ Cl=0.6, Cd= | 0.024115
alpha (deg) | Cl | Cd | Cm | Cl/Cd
-20 | -0.957 | 0.26834 | -0.027 | -3.566
-19.5 | -0.931 | 0.26319 | -0.027 | -3.536
-19 | -0.903 | 0.25954 | -0.027 | -3.479
-18.5 | -0.877 | 0.25786 | -0.027 | -3.399
-18 | -0.85 | 0.25321 | -0.027 | -3.358
-17.5 | -0.822 | 0.23214 | -0.027 | -3.543
-17 | -0.796 | 0.22983 | -0.027 | -3.463
-16.5 | -0.77 | 0.22054 | -0.027 | -3.489
-16 | -0.742 | 0.21519 | -0.026 | -3.446
-15.5 | -0.715 | 0.21074 | -0.027 | -3.393
-15 | -0.688 | 0.20653 | -0.027 | -3.333
-14.5 | -0.661 | 0.19256 | -0.026 | -3.43
-14 | -0.634 | 0.19118 | -0.026 | -3.316
-13.5 | -0.607 | 0.18814 | -0.026 | -3.227
-13 | -0.579 | 0.17629 | -0.025 | -3.286
-12.5 | -0.552 | 0.16851 | -0.025 | -3.278
-12 | -0.526 | 0.16508 | -0.025 | -3.184
-11.5 | -0.498 | 0.15698 | -0.024 | -3.171
-11 | -0.471 | 0.14934 | -0.024 | -3.154
-10.5 | -0.444 | 0.143 | -0.024 | -3.105
-10 | -0.416 | 0.13423 | -0.023 | -3.102
-9.5 | -0.389 | 0.1277 | -0.023 | -3.049
-9 | -0.362 | 0.12563 | -0.023 | -2.884
-8.5 | -0.335 | 0.11754 | -0.021 | -2.85
-8 | -0.308 | 0.11344 | -0.021 | -2.714
-7.5 | -0.281 | 0.11299 | -0.022 | -2.485
-7 | -0.254 | 0.06106 | -0.023 | -4.159
-6.5 | -0.227 | 0.05468 | -0.023 | -4.147
-6 | -0.287 | 0.05008 | -0.023 | -5.727
-5.5 | -0.296 | 0.0406 | -0.013 | -7.3
-5 | -0.268 | 0.04159 | -0.027 | -6.442
-4.5 | -0.281 | 0.013 | -0.06 | -21.59
-4 | -0.177 | 0.03651 | -0.023 | -4.851
-3.5 | -0.157 | 0.01193 | -0.061 | -13.142
-3 | -0.09 | 0.01163 | -0.061 | -7.779
-2.5 | -0.023 | 0.01068 | -0.062 | -2.146
-2 | 0.045 | 0.00985 | -0.062 | 4.596
-1.5 | 0.114 | 0.00967 | -0.062 | 11.749
-1 | 0.182 | 0.00929 | -0.063 | 19.601
-0.5 | 0.25 | 0.00939 | -0.063 | 26.666
0 | 0.319 | 0.00961 | -0.064 | 33.147
0.5 | 0.387 | 0.00966 | -0.064 | 40.057
1 | 0.455 | 0.00994 | -0.065 | 45.753
1.5 | 0.418 | 0.02882 | -0.012 | 14.511
2 | 0.472 | 0.02925 | -0.012 | 16.147
2.5 | 0.526 | 0.02973 | -0.013 | 17.699
3 | 0.725 | 0.01463 | -0.066 | 49.519
3.5 | 0.789 | 0.01533 | -0.066 | 51.483
4 | 0.848 | 0.01413 | -0.067 | 60.001
4.5 | 0.902 | 0.01655 | -0.067 | 54.48
5 | 0.755 | 0.03775 | -0.023 | 19.997
5.5 | 0.755 | 0.04062 | -0.023 | 18.593
6 | 0.648 | 0.04436 | -0.023 | 14.613
6.5 | 0.477 | 0.05003 | -0.023 | 9.528
7 | 0.503 | 0.06257 | -0.024 | 8.044
7.5 | 0.53 | 0.05701 | -0.025 | 9.297
8 | 0.556 | 0.10992 | -0.024 | 5.063
8.5 | 0.583 | 0.11441 | -0.024 | 5.095
9 | 0.61 | 0.12308 | -0.027 | 4.955
9.5 | 0.636 | 0.12584 | -0.027 | 5.055
10 | 0.663 | 0.13847 | -0.03 | 4.789
10.5 | 0.69 | 0.14917 | -0.032 | 4.627
11 | 0.717 | 0.15627 | -0.032 | 4.586
11.5 | 0.743 | 0.16481 | -0.032 | 4.507
12 | 0.77 | 0.17332 | -0.034 | 4.443
12.5 | 0.796 | 0.17924 | -0.035 | 4.442
13 | 0.823 | 0.18571 | -0.037 | 4.434
13.5 | 0.849 | 0.18745 | -0.037 | 4.531
14 | 0.877 | 0.20006 | -0.038 | 4.382
14.5 | 0.902 | 0.20412 | -0.039 | 4.421
15 | 0.93 | 0.2131 | -0.04 | 4.363
15.5 | 0.956 | 0.21659 | -0.04 | 4.412
16 | 0.983 | 0.22876 | -0.042 | 4.296
16.5 | 1.008 | 0.2301 | -0.042 | 4.382
17 | 1.036 | 0.24731 | -0.043 | 4.187
17.5 | 1.061 | 0.2446 | -0.043 | 4.337
18 | 1.088 | 0.26337 | -0.044 | 4.132
18.5 | 1.113 | 0.26802 | -0.045 | 4.154
19 | 1.141 | 0.27113 | -0.046 | 4.207
19.5 | 1.166 | 0.27601 | -0.046 | 4.223
20 | 1.193 | 0.29237 | -0.047 | 4.079

## 24. Re 250k Mach 0.50 (2)
BIGFOIL.COM POLAR EXPORT
TP210-10%
TP210-10% |  |  |  | Cl Max: | 1.1352 | at alpha= | 20 | deg
XFOIL ncrit=9 |  |  |  | L/D Max: | 72.1332 | at alpha= | 4.5 | deg
Re: | 250000 |  |  | Cd Min: | 0.30204 | at alpha= | 20 | deg
Mach: | 0.5 |  |  | Cl=0 at alpha= | -2.2696 | deg
|  |  |  | @ Cl=0.1, Cd= | 0.0089761
|  |  |  | @ Cl=0.4, Cd= | 0.0089632
|  |  |  | @ Cl=0.6, Cd= | 0.0095444
alpha (deg) | Cl | Cd | Cm | Cl/Cd
-19.5 | -0.8125 | 0.271 | 0.0666 | -2.9982
-19 | -0.7895 | 0.26235 | 0.0627 | -3.0093
-18.5 | -0.7669 | 0.2543 | 0.0579 | -3.0157
-18 | -0.7441 | 0.24614 | 0.053 | -3.0231
-17.5 | -0.7215 | 0.23789 | 0.0478 | -3.0329
-17 | -0.7022 | 0.23127 | 0.0402 | -3.0363
-16.5 | -0.6806 | 0.2216 | 0.0361 | -3.0713
-16 | -0.6568 | 0.21304 | 0.0338 | -3.083
-15.5 | -0.6354 | 0.20514 | 0.0296 | -3.0974
-15 | -0.6151 | 0.19714 | 0.0247 | -3.1201
-14.5 | -0.6034 | 0.19114 | 0.0168 | -3.1568
-14 | -0.5859 | 0.18174 | 0.0126 | -3.2238
-13.5 | -0.5595 | 0.17237 | 0.0123 | -3.2459
-13 | -0.5408 | 0.16473 | 0.0092 | -3.2829
-12.5 | -0.5301 | 0.15763 | 0.0027 | -3.3629
-12 | -0.5262 | 0.15072 | -0.0044 | -3.4912
-11.5 | -0.499 | 0.14042 | -0.0026 | -3.5536
-11 | -0.4834 | 0.13295 | -0.0049 | -3.636
-10.5 | -0.4735 | 0.12517 | -0.009 | -3.7829
-10 | -0.3452 | 0.103 | -0.0262 | -3.3515
-9.5 | -0.4645 | 0.10778 | -0.0189 | -4.3097
-9 | -0.4462 | 0.1012 | -0.0187 | -4.4091
-8.5 | -0.4521 | 0.09242 | -0.0289 | -4.8918
-8 | -0.4539 | 0.08245 | -0.0347 | -5.5052
-7.5 | -0.4502 | 0.07073 | -0.0362 | -6.3651
-7 | -0.4607 | 0.06096 | -0.0422 | -7.5574
-6.5 | -0.4923 | 0.05035 | -0.0487 | -9.7776
-6 | -0.5262 | 0.04213 | -0.047 | -12.4899
-5.5 | -0.5273 | 0.03291 | -0.0475 | -16.0225
-5 | -0.4522 | 0.02376 | -0.0556 | -19.032
-4.5 | -0.3646 | 0.01888 | -0.0602 | -19.3114
-4 | -0.275 | 0.01527 | -0.0638 | -18.0092
-3.5 | -0.1847 | 0.01292 | -0.0678 | -14.2957
-3 | -0.1022 | 0.01117 | -0.071 | -9.1495
-2.5 | -0.0305 | 0.00994 | -0.0717 | -3.0684
-2 | 0.0357 | 0.00923 | -0.0704 | 3.8678
-1.5 | 0.0974 | 0.00898 | -0.0679 | 10.8463
-1 | 0.1573 | 0.00889 | -0.065 | 17.694
-0.5 | 0.2155 | 0.00888 | -0.062 | 24.268
0 | 0.2713 | 0.0089 | -0.0585 | 30.4831
0.5 | 0.3254 | 0.00892 | -0.0547 | 36.4798
1 | 0.3897 | 0.00895 | -0.053 | 43.5419
1.5 | 0.4835 | 0.00907 | -0.0581 | 53.3076
2 | 0.5535 | 0.00928 | -0.0592 | 59.6444
2.5 | 0.6133 | 0.00962 | -0.0578 | 63.7526
3 | 0.675 | 0.01001 | -0.0564 | 67.4326
3.5 | 0.7368 | 0.01047 | -0.0548 | 70.3725
4 | 0.7974 | 0.01106 | -0.0527 | 72.0976
4.5 | 0.8555 | 0.01186 | -0.0502 | 72.1332
5 | 0.9098 | 0.01306 | -0.0471 | 69.6631
5.5 | 0.9584 | 0.01483 | -0.0436 | 64.6258
6 | 1.0049 | 0.01692 | -0.0398 | 59.3913
6.5 | 1.0415 | 0.01981 | -0.0346 | 52.5745
7 | 1.067 | 0.02321 | -0.0281 | 45.9716
7.5 | 1.0881 | 0.02715 | -0.0216 | 40.0773
8 | 1.1047 | 0.03193 | -0.0161 | 34.5976
8.5 | 1.1054 | 0.03814 | -0.0122 | 28.9827
9 | 1.0902 | 0.04622 | -0.0116 | 23.5872
9.5 | 1.064 | 0.05643 | -0.0148 | 18.8552
10 | 1.0311 | 0.06874 | -0.0214 | 15
10.5 | 0.9949 | 0.08291 | -0.0302 | 11.9998
11 | 0.9588 | 0.09861 | -0.0401 | 9.7232
11.5 | 0.9267 | 0.11509 | -0.0497 | 8.052
12 | 0.9061 | 0.1307 | -0.0579 | 6.9327
12.5 | 0.8972 | 0.1454 | -0.0654 | 6.1706
13 | 0.8882 | 0.16195 | -0.0746 | 5.4844
13.5 | 0.8943 | 0.17419 | -0.0809 | 5.134
14 | 0.9073 | 0.18452 | -0.0856 | 4.9171
14.5 | 0.9281 | 0.19634 | -0.0886 | 4.727
15 | 0.9447 | 0.20789 | -0.0929 | 4.5442
15.5 | 0.9488 | 0.21803 | -0.105 | 4.3517
16 | 0.9703 | 0.22639 | -0.1088 | 4.286
16.5 | 0.9984 | 0.23767 | -0.109 | 4.2008
17 | 1.0067 | 0.2464 | -0.1211 | 4.0856
17.5 | 1.0277 | 0.25536 | -0.1267 | 4.0245
18 | 1.0522 | 0.26421 | -0.1293 | 3.9824
18.5 | 1.0755 | 0.27627 | -0.1332 | 3.8929
19 | 1.0906 | 0.28419 | -0.1441 | 3.8376
19.5 | 1.1124 | 0.29357 | -0.1504 | 3.7892
20 | 1.1352 | 0.30204 | -0.1547 | 3.7584

## 25. Re 500k Mach 0.00 (1)
BIGFOIL.COM POLAR EXPORT
TP210-10%
TP210-10% |  |  |  | Cl Max: | 0.976 | at alpha= | 7 | deg
JavaFoil+Calcfoil stall+Eppler ext transition |  |  |  | L/D Max: | 71.243 | at alpha= | 7 | deg
Re: | 500000 |  |  | Cd Min: | 0.00698 | at alpha= | -1.5 | deg
Mach: | 0 |  |  | Cl=0 at alpha= | -2.3305 | deg
|  |  |  | @ Cl=0.1, Cd= | 0.0069813
|  |  |  | @ Cl=0.4, Cd= | 0.028513
|  |  |  | @ Cl=0.6, Cd= | 0.01437
alpha (deg) | Cl | Cd | Cm | Cl/Cd
-12 | -0.427 | 0.09069 | -0.02 | -4.708
-11.5 | -0.443 | 0.08595 | -0.02 | -5.157
-11 | -0.457 | 0.079 | -0.02 | -5.786
-10.5 | -0.468 | 0.0748 | -0.02 | -6.25
-10 | -0.474 | 0.06993 | -0.021 | -6.778
-9.5 | -0.476 | 0.06533 | -0.021 | -7.281
-9 | -0.473 | 0.06064 | -0.022 | -7.792
-8.5 | -0.463 | 0.0563 | -0.023 | -8.231
-8 | -0.448 | 0.0531 | -0.023 | -8.434
-7.5 | -0.428 | 0.04862 | -0.026 | -8.808
-7 | -0.496 | 0.01238 | -0.05 | -40.091
-6.5 | -0.457 | 0.01159 | -0.051 | -39.41
-6 | -0.409 | 0.01111 | -0.051 | -36.864
-5.5 | -0.359 | 0.01062 | -0.051 | -33.786
-5 | -0.306 | 0.01022 | -0.052 | -29.912
-4.5 | -0.251 | 0.00995 | -0.052 | -25.215
-4 | -0.194 | 0.00967 | -0.052 | -20.113
-3.5 | -0.137 | 0.00948 | -0.053 | -14.444
-3 | -0.079 | 0.00926 | -0.053 | -8.501
-2.5 | -0.02 | 0.00738 | -0.053 | -2.693
-2 | 0.039 | 0.00702 | -0.054 | 5.588
-1.5 | 0.098 | 0.00698 | -0.054 | 14.113
-1 | 0.158 | 0.00702 | -0.054 | 22.466
-0.5 | 0.217 | 0.00708 | -0.055 | 30.648
0 | 0.276 | 0.00718 | -0.055 | 38.435
0.5 | 0.335 | 0.00732 | -0.056 | 45.813
1 | 0.394 | 0.0075 | -0.056 | 52.552
1.5 | 0.362 | 0.02822 | -0.011 | 12.845
2 | 0.41 | 0.02859 | -0.011 | 14.326
2.5 | 0.456 | 0.02912 | -0.011 | 15.671
3 | 0.629 | 0.0114 | -0.057 | 55.142
3.5 | 0.686 | 0.01174 | -0.058 | 58.433
4 | 0.742 | 0.01204 | -0.058 | 61.6
4.5 | 0.796 | 0.0125 | -0.058 | 63.657
5 | 0.845 | 0.01299 | -0.059 | 65.042
5.5 | 0.889 | 0.01355 | -0.059 | 65.592
6 | 0.927 | 0.01425 | -0.059 | 65.044
6.5 | 0.955 | 0.014 | -0.059 | 68.223
7 | 0.976 | 0.0137 | -0.06 | 71.243
7.5 | 0.795 | 0.04724 | -0.021 | 16.831
8 | 0.798 | 0.0503 | -0.021 | 15.871
8.5 | 0.794 | 0.05367 | -0.021 | 14.791
9 | 0.782 | 0.05737 | -0.021 | 13.635
9.5 | 0.764 | 0.06133 | -0.021 | 12.46
10 | 0.74 | 0.06611 | -0.021 | 11.2
10.5 | 0.712 | 0.07046 | -0.021 | 10.108
11 | 0.681 | 0.07564 | -0.021 | 8.999
11.5 | 0.72 | 0.04364 | -0.054 | 16.497
12 | 0.638 | 0.06999 | -0.045 | 9.117

## 26. Re 500k Mach 0.00 (2)
BIGFOIL.COM POLAR EXPORT
TP210-10%
TP210-10% |  |  |  | Cl Max: | 1.2998 | at alpha= | 12.5 | deg
XFOIL ncrit=9 |  |  |  | L/D Max: | 90.7895 | at alpha= | 4 | deg
Re: | 500000 |  |  | Cd Min: | 0.21914 | at alpha= | 17.5 | deg
Mach: | 0 |  |  | Cl=0 at alpha= | -2.3563 | deg
|  |  |  | @ Cl=0.1, Cd= | 0.0060888
|  |  |  | @ Cl=0.4, Cd= | 0.0062494
|  |  |  | @ Cl=0.6, Cd= | 0.0069783
alpha (deg) | Cl | Cd | Cm | Cl/Cd
-8 | -0.6499 | 0.03095 | -0.0466 | -20.9984
-7.5 | -0.6303 | 0.02465 | -0.0428 | -25.57
-7 | -0.5984 | 0.02078 | -0.0398 | -28.7969
-6.5 | -0.5342 | 0.01788 | -0.0424 | -29.877
-6 | -0.4675 | 0.01432 | -0.0457 | -32.6466
-5.5 | -0.3964 | 0.01271 | -0.0494 | -31.188
-5 | -0.3242 | 0.01154 | -0.0531 | -28.0936
-4.5 | -0.2513 | 0.01016 | -0.057 | -24.7343
-4 | -0.1856 | 0.00911 | -0.0594 | -20.3732
-3.5 | -0.1246 | 0.00822 | -0.0608 | -15.1582
-3 | -0.0682 | 0.00729 | -0.0611 | -9.3553
-2.5 | -0.0152 | 0.00665 | -0.0604 | -2.2857
-2 | 0.0377 | 0.00626 | -0.0595 | 6.0224
-1.5 | 0.0906 | 0.00609 | -0.0584 | 14.8768
0 | 0.2496 | 0.00607 | -0.0551 | 41.1203
0.5 | 0.3015 | 0.00613 | -0.0538 | 49.1843
1.5 | 0.4005 | 0.00625 | -0.05 | 64.08
2 | 0.4679 | 0.00637 | -0.0523 | 73.4537
2.5 | 0.5288 | 0.0066 | -0.0536 | 80.1212
3 | 0.5829 | 0.00687 | -0.0534 | 84.8472
3.5 | 0.6366 | 0.00721 | -0.0531 | 88.294
4 | 0.69 | 0.0076 | -0.0527 | 90.7895
4.5 | 0.7415 | 0.0082 | -0.0521 | 90.4268
5 | 0.7925 | 0.00892 | -0.0515 | 88.8453
5.5 | 0.8415 | 0.00992 | -0.0507 | 84.8286
6 | 0.8897 | 0.01104 | -0.05 | 80.5888
6.5 | 0.9381 | 0.01215 | -0.0492 | 77.2099
7 | 0.9839 | 0.01356 | -0.048 | 72.559
7.5 | 1.0288 | 0.01514 | -0.0465 | 67.9524
8 | 1.0747 | 0.01643 | -0.0452 | 65.4108
8.5 | 1.1137 | 0.01847 | -0.0429 | 60.2978
9 | 1.1513 | 0.02051 | -0.0405 | 56.1336
9.5 | 1.1886 | 0.02247 | -0.0382 | 52.8972
10 | 1.2219 | 0.02489 | -0.0354 | 49.092
10.5 | 1.2524 | 0.0276 | -0.0324 | 45.3768
11 | 1.2793 | 0.02983 | -0.0293 | 42.8864
11.5 | 1.2976 | 0.03245 | -0.0256 | 39.9877
12 | 1.2964 | 0.0388 | -0.0209 | 33.4124
12.5 | 1.2998 | 0.04244 | -0.0178 | 30.6268
13 | 1.295 | 0.04776 | -0.016 | 27.1147
13.5 | 1.2814 | 0.05485 | -0.016 | 23.3619
14 | 1.2591 | 0.06401 | -0.0185 | 19.6704
14.5 | 1.2292 | 0.07544 | -0.0234 | 16.2937
15 | 1.1888 | 0.09023 | -0.0314 | 13.1752
15.5 | 1.1354 | 0.11003 | -0.0433 | 10.319
16 | 1.0689 | 0.13616 | -0.0593 | 7.8503
16.5 | 0.926 | 0.2038 | -0.0923 | 4.5437
17 | 0.9413 | 0.20946 | -0.0951 | 4.4939
17.5 | 0.948 | 0.21914 | -0.0993 | 4.326

## 27. Re 500k Mach 0.10 (1)
BIGFOIL.COM POLAR EXPORT
TP210-10%
TP210-10% |  |  |  | Cl Max: | 0.956 | at alpha= | 6.5 | deg
JavaFoil+Calcfoil stall+Eppler ext transition |  |  |  | L/D Max: | 72.533 | at alpha= | 6.5 | deg
Re: | 500000 |  |  | Cd Min: | 0.00698 | at alpha= | -1.5 | deg
Mach: | 0.1 |  |  | Cl=0 at alpha= | -2.3305 | deg
|  |  |  | @ Cl=0.1, Cd= | 0.0069809
|  |  |  | @ Cl=0.4, Cd= | 0.028493
|  |  |  | @ Cl=0.6, Cd= | 0.014743
alpha (deg) | Cl | Cd | Cm | Cl/Cd
-12 | -0.401 | 0.09278 | -0.02 | -4.322
-11.5 | -0.421 | 0.08722 | -0.02 | -4.825
-11 | -0.438 | 0.08076 | -0.02 | -5.425
-10.5 | -0.452 | 0.07565 | -0.02 | -5.977
-10 | -0.462 | 0.07055 | -0.021 | -6.548
-9.5 | -0.467 | 0.06615 | -0.021 | -7.056
-9 | -0.466 | 0.06088 | -0.022 | -7.658
-8.5 | -0.459 | 0.05663 | -0.023 | -8.113
-8 | -0.446 | 0.05336 | -0.023 | -8.351
-7.5 | -0.427 | 0.04919 | -0.025 | -8.68
-7 | -0.497 | 0.01231 | -0.05 | -40.342
-6.5 | -0.458 | 0.01161 | -0.051 | -39.418
-6 | -0.411 | 0.01114 | -0.051 | -36.884
-5.5 | -0.36 | 0.01072 | -0.052 | -33.606
-5 | -0.307 | 0.01031 | -0.052 | -29.791
-4.5 | -0.252 | 0.00995 | -0.052 | -25.331
-4 | -0.195 | 0.00974 | -0.053 | -20.062
-3.5 | -0.138 | 0.00949 | -0.053 | -14.505
-3 | -0.079 | 0.00928 | -0.053 | -8.523
-2.5 | -0.02 | 0.00739 | -0.054 | -2.704
-2 | 0.039 | 0.00703 | -0.054 | 5.609
-1.5 | 0.099 | 0.00698 | -0.054 | 14.171
-1 | 0.158 | 0.00703 | -0.055 | 22.55
-0.5 | 0.218 | 0.00708 | -0.055 | 30.767
0 | 0.277 | 0.00721 | -0.055 | 38.464
0.5 | 0.337 | 0.00732 | -0.056 | 45.991
1 | 0.396 | 0.00751 | -0.056 | 52.763
1.5 | 0.364 | 0.02823 | -0.011 | 12.907
2 | 0.412 | 0.02858 | -0.011 | 14.398
2.5 | 0.459 | 0.02912 | -0.011 | 15.75
3 | 0.632 | 0.01148 | -0.058 | 55.068
3.5 | 0.689 | 0.01177 | -0.058 | 58.568
4 | 0.746 | 0.01208 | -0.058 | 61.703
4.5 | 0.8 | 0.01256 | -0.059 | 63.639
5 | 0.848 | 0.01304 | -0.059 | 65.043
5.5 | 0.892 | 0.01367 | -0.059 | 65.27
6 | 0.929 | 0.01433 | -0.059 | 64.871
6.5 | 0.956 | 0.01319 | -0.06 | 72.533
7 | 0.785 | 0.04445 | -0.021 | 17.651
7.5 | 0.793 | 0.04748 | -0.021 | 16.708
8 | 0.794 | 0.05048 | -0.021 | 15.726
8.5 | 0.786 | 0.05396 | -0.021 | 14.572
9 | 0.771 | 0.05765 | -0.021 | 13.375
9.5 | 0.749 | 0.06204 | -0.021 | 12.069
10 | 0.721 | 0.06621 | -0.021 | 10.883
10.5 | 0.688 | 0.07149 | -0.021 | 9.619
11 | 0.651 | 0.07575 | -0.021 | 8.596
11.5 | 0.663 | 0.053 | -0.051 | 12.517

## 28. Re 500k Mach 0.10 (2)
BIGFOIL.COM POLAR EXPORT
TP210-10%
TP210-10% |  |  |  | Cl Max: | 1.2923 | at alpha= | 11.5 | deg
XFOIL ncrit=9 |  |  |  | L/D Max: | 90.8115 | at alpha= | 4 | deg
Re: | 500000 |  |  | Cd Min: | 0.25097 | at alpha= | -20 | deg
Mach: | 0.1 |  |  | Cl=0 at alpha= | -2.3547 | deg
|  |  |  | @ Cl=0.1, Cd= | 0.0061016
|  |  |  | @ Cl=0.4, Cd= | 0.0062763
|  |  |  | @ Cl=0.6, Cd= | 0.006988
alpha (deg) | Cl | Cd | Cm | Cl/Cd
-20 | -0.7602 | 0.25097 | 0.0614 | -3.029
-19.5 | -0.7434 | 0.24396 | 0.0559 | -3.0472
-19 | -0.7278 | 0.23699 | 0.0508 | -3.071
-18.5 | -0.7107 | 0.22924 | 0.0478 | -3.1002
-18 | -0.6933 | 0.22309 | 0.0449 | -3.1077
-17.5 | -0.6766 | 0.21676 | 0.0414 | -3.1214
-17 | -0.6602 | 0.21006 | 0.0376 | -3.1429
-16.5 | -0.6442 | 0.20285 | 0.0338 | -3.1757
-16 | -0.6323 | 0.19418 | 0.0273 | -3.2563
-15 | -0.6038 | 0.17925 | 0.0221 | -3.3685
-14.5 | -0.5891 | 0.1728 | 0.0193 | -3.4091
-14 | -0.5765 | 0.16545 | 0.0158 | -3.4844
-13.5 | -0.5709 | 0.15608 | 0.0094 | -3.6577
-13 | -0.5623 | 0.14734 | 0.0053 | -3.8163
-12.5 | -0.5564 | 0.13911 | 0.004 | -3.9997
-12 | -0.5439 | 0.13277 | 0.0021 | -4.0966
-11.5 | -0.5364 | 0.12508 | -0.0011 | -4.2885
-11 | -0.5354 | 0.11435 | -0.0079 | -4.6821
-10.5 | -0.5334 | 0.10412 | -0.0136 | -5.1229
-10 | -0.5536 | 0.08997 | -0.0205 | -6.1532
-9.5 | -0.5443 | 0.08472 | -0.0223 | -6.4247
-9 | -0.5453 | 0.07554 | -0.0285 | -7.2187
-8.5 | -0.5861 | 0.05408 | -0.0498 | -10.8376
-8 | -0.6506 | 0.03175 | -0.048 | -20.4913
-7.5 | -0.631 | 0.02579 | -0.0436 | -24.4668
-7 | -0.6017 | 0.02148 | -0.0403 | -28.0121
-6.5 | -0.5359 | 0.01855 | -0.0432 | -28.8895
-6 | -0.4696 | 0.01456 | -0.0464 | -32.2527
-5.5 | -0.398 | 0.01285 | -0.0501 | -30.9728
-5 | -0.3258 | 0.01161 | -0.0536 | -28.062
-4.5 | -0.2519 | 0.01022 | -0.0576 | -24.6477
-4 | -0.1862 | 0.00916 | -0.0599 | -20.3275
-3.5 | -0.1251 | 0.00827 | -0.0611 | -15.127
-3 | -0.0689 | 0.00734 | -0.0614 | -9.3869
-2.5 | -0.0154 | 0.00669 | -0.0607 | -2.3019
-2 | 0.0376 | 0.00628 | -0.0597 | 5.9873
-1.5 | 0.091 | 0.00611 | -0.0586 | 14.8936
-1 | 0.1445 | 0.00606 | -0.0576 | 23.8449
-0.5 | 0.198 | 0.00606 | -0.0566 | 32.6733
0 | 0.2509 | 0.0061 | -0.0554 | 41.1311
0.5 | 0.3032 | 0.00616 | -0.0541 | 49.2208
1 | 0.3537 | 0.00621 | -0.0524 | 56.9565
1.5 | 0.4026 | 0.00628 | -0.0502 | 64.1083
2 | 0.4693 | 0.00639 | -0.0522 | 73.4429
2.5 | 0.5315 | 0.00663 | -0.0537 | 80.1659
3 | 0.586 | 0.0069 | -0.0535 | 84.9275
3.5 | 0.6401 | 0.00724 | -0.0532 | 88.4116
4 | 0.6938 | 0.00764 | -0.0528 | 90.8115
4.5 | 0.7455 | 0.00824 | -0.0522 | 90.4733
5 | 0.7968 | 0.00898 | -0.0515 | 88.7305
5.5 | 0.8458 | 0.01003 | -0.0507 | 84.327
6 | 0.8945 | 0.01115 | -0.0499 | 80.2242
6.5 | 0.9431 | 0.01227 | -0.049 | 76.8623
7 | 0.9884 | 0.0138 | -0.0477 | 71.6232
7.5 | 1.0342 | 0.0153 | -0.0462 | 67.5948
8 | 1.0799 | 0.01667 | -0.0447 | 64.781
8.5 | 1.1178 | 0.01884 | -0.0422 | 59.3312
9 | 1.1554 | 0.02091 | -0.0397 | 55.2559
9.5 | 1.1918 | 0.02301 | -0.0371 | 51.7949
10 | 1.2243 | 0.02558 | -0.0341 | 47.8616
10.5 | 1.2536 | 0.02844 | -0.031 | 44.0788
11 | 1.2775 | 0.03073 | -0.0274 | 41.5718
11.5 | 1.2923 | 0.03379 | -0.0235 | 38.245
12 | 1.2863 | 0.04027 | -0.0189 | 31.9419
12.5 | 1.2857 | 0.04468 | -0.0164 | 28.7757
13 | 1.2757 | 0.05097 | -0.0155 | 25.0284
13.5 | 1.2565 | 0.05933 | -0.0169 | 21.1782
14 | 1.2279 | 0.07013 | -0.021 | 17.5089
14.5 | 1.1914 | 0.08359 | -0.0279 | 14.2529
15 | 1.1468 | 0.10056 | -0.0379 | 11.4041
15.5 | 1.0935 | 0.12186 | -0.0509 | 8.9734
16.5 | 0.9269 | 0.20506 | -0.0932 | 4.5201

## 29. Re 500k Mach 0.25 (1)
BIGFOIL.COM POLAR EXPORT
TP210-10%
TP210-10% |  |  |  | Cl Max: | 0.941 | at alpha= | 6 | deg
JavaFoil+Calcfoil stall+Eppler ext transition |  |  |  | L/D Max: | 72.182 | at alpha= | 6 | deg
Re: | 500000 |  |  | Cd Min: | 0.00703 | at alpha= | -1.5 | deg
Mach: | 0.25 |  |  | Cl=0 at alpha= | -2.3306 | deg
|  |  |  | @ Cl=0.1, Cd= | 0.0070447
|  |  |  | @ Cl=0.4, Cd= | 0.07082
|  |  |  | @ Cl=0.6, Cd= | 0.07082
alpha (deg) | Cl | Cd | Cm | Cl/Cd
-11.5 | -0.208 | 0.08945 | -0.021 | -2.329
-11 | -0.265 | 0.0847 | -0.021 | -3.127
-10.5 | -0.314 | 0.07885 | -0.021 | -3.981
-10 | -0.355 | 0.07417 | -0.021 | -4.791
-9.5 | -0.388 | 0.06863 | -0.021 | -5.657
-9 | -0.411 | 0.06404 | -0.021 | -6.422
-8.5 | -0.424 | 0.0586 | -0.023 | -7.236
-8 | -0.426 | 0.05454 | -0.023 | -7.805
-7.5 | -0.417 | 0.05109 | -0.024 | -8.156
-7 | -0.399 | 0.04709 | -0.026 | -8.477
-6.5 | -0.461 | 0.01223 | -0.052 | -37.711
-6 | -0.417 | 0.01143 | -0.053 | -36.47
-5.5 | -0.367 | 0.01093 | -0.053 | -33.553
-5 | -0.314 | 0.01056 | -0.053 | -29.718
-4.5 | -0.258 | 0.01011 | -0.054 | -25.515
-4 | -0.2 | 0.00982 | -0.054 | -20.405
-3.5 | -0.141 | 0.00961 | -0.054 | -14.702
-3 | -0.081 | 0.0094 | -0.055 | -8.637
-2.5 | -0.021 | 0.00758 | -0.055 | -2.709
-2 | 0.041 | 0.00748 | -0.056 | 5.415
-1.5 | 0.102 | 0.00703 | -0.056 | 14.456
-1 | 0.163 | 0.00709 | -0.056 | 22.975
-0.5 | 0.224 | 0.00725 | -0.057 | 30.906
0 | 0.285 | 0.00727 | -0.057 | 39.227
0.5 | 0.346 | 0.00749 | -0.057 | 46.196
1 | 0.407 | 0.0076 | -0.058 | 53.544
1.5 | 0.468 | 0.01083 | -0.058 | 43.205
2 | 0.423 | 0.02862 | -0.011 | 14.774
2.5 | 0.471 | 0.02915 | -0.012 | 16.166
3 | 0.649 | 0.01168 | -0.059 | 55.559
3.5 | 0.708 | 0.01204 | -0.059 | 58.818
4 | 0.765 | 0.01241 | -0.06 | 61.666
4.5 | 0.82 | 0.01294 | -0.06 | 63.378
5 | 0.869 | 0.01348 | -0.06 | 64.431
5.5 | 0.91 | 0.01419 | -0.061 | 64.139
6 | 0.941 | 0.01303 | -0.061 | 72.182
6.5 | 0.772 | 0.04221 | -0.021 | 18.299
7 | 0.779 | 0.04493 | -0.021 | 17.332
7.5 | 0.773 | 0.04812 | -0.021 | 16.057
8 | 0.753 | 0.05153 | -0.021 | 14.615
8.5 | 0.72 | 0.05524 | -0.021 | 13.026
9 | 0.672 | 0.05955 | -0.021 | 11.291
9.5 | 0.613 | 0.0765 | -0.022 | 8.011
10 | 0.543 | 0.06983 | -0.021 | 7.771
10.5 | 0.464 | 0.07597 | -0.022 | 6.108
11 | 0.389 | 0.07082 | -0.042 | 5.498

## 30. Re 500k Mach 0.25 (2)
BIGFOIL.COM POLAR EXPORT
TP210-10%
TP210-10% |  |  |  | Cl Max: | 1.2477 | at alpha= | 11 | deg
XFOIL ncrit=9 |  |  |  | L/D Max: | 90.6091 | at alpha= | 4 | deg
Re: | 500000 |  |  | Cd Min: | 0.19978 | at alpha= | 16 | deg
Mach: | 0.25 |  |  | Cl=0 at alpha= | -2.344 | deg
|  |  |  | @ Cl=0.1, Cd= | 0.0062234
|  |  |  | @ Cl=0.4, Cd= | 0.0064117
|  |  |  | @ Cl=0.6, Cd= | 0.0070456
alpha (deg) | Cl | Cd | Cm | Cl/Cd
-7.5 | -0.6204 | 0.03305 | -0.048 | -18.7716
-7 | -0.6112 | 0.02641 | -0.0435 | -23.1427
-6.5 | -0.5488 | 0.02071 | -0.0469 | -26.4993
-6 | -0.4809 | 0.01606 | -0.0501 | -29.944
-5.5 | -0.4061 | 0.0137 | -0.0538 | -29.6423
-5 | -0.333 | 0.01208 | -0.0568 | -27.5662
-4.5 | -0.2551 | 0.01065 | -0.061 | -23.9531
-4 | -0.1891 | 0.00939 | -0.0626 | -20.1384
-3.5 | -0.1289 | 0.00852 | -0.063 | -15.1291
-3 | -0.0723 | 0.00756 | -0.0628 | -9.5635
-2.5 | -0.0171 | 0.00688 | -0.0622 | -2.4855
-2 | 0.0377 | 0.00642 | -0.0612 | 5.8723
-1.5 | 0.0927 | 0.00623 | -0.0601 | 14.8796
-1 | 0.148 | 0.00618 | -0.059 | 23.9482
-0.5 | 0.2034 | 0.00619 | -0.058 | 32.8595
0 | 0.2582 | 0.00623 | -0.0568 | 41.4446
0.5 | 0.3123 | 0.0063 | -0.0555 | 49.5714
1 | 0.3652 | 0.00637 | -0.0539 | 57.3312
1.5 | 0.4153 | 0.00643 | -0.0516 | 64.5879
2 | 0.4781 | 0.00654 | -0.0522 | 73.104
2.5 | 0.5466 | 0.00677 | -0.0546 | 80.7386
3 | 0.6028 | 0.00706 | -0.0543 | 85.3824
3.5 | 0.6588 | 0.00742 | -0.0538 | 88.7871
4 | 0.714 | 0.00788 | -0.0533 | 90.6091
4.5 | 0.7673 | 0.00856 | -0.0524 | 89.6379
5 | 0.8197 | 0.00941 | -0.0515 | 87.1095
5.5 | 0.8702 | 0.01055 | -0.0505 | 82.4834
6 | 0.9204 | 0.01174 | -0.0493 | 78.3986
6.5 | 0.9697 | 0.01303 | -0.048 | 74.4206
7 | 1.0152 | 0.01483 | -0.046 | 68.4558
7.5 | 1.0627 | 0.01631 | -0.044 | 65.1563
8 | 1.1061 | 0.0181 | -0.0416 | 61.1105
8.5 | 1.1391 | 0.02084 | -0.0379 | 54.6593
9 | 1.1735 | 0.02337 | -0.0344 | 50.2139
9.5 | 1.2041 | 0.0263 | -0.0306 | 45.7833
10 | 1.2264 | 0.02978 | -0.026 | 41.182
10.5 | 1.2402 | 0.03357 | -0.0213 | 36.9437
11 | 1.2477 | 0.03738 | -0.0176 | 33.3788
11.5 | 1.2451 | 0.04259 | -0.0152 | 29.2346
12 | 1.2198 | 0.05134 | -0.0147 | 23.7593
12.5 | 1.188 | 0.06203 | -0.0178 | 19.152
13 | 1.1589 | 0.07377 | -0.0236 | 15.7096
13.5 | 1.1233 | 0.08797 | -0.0317 | 12.7691
14 | 1.0829 | 0.10464 | -0.0415 | 10.3488
14.5 | 0.9534 | 0.15086 | -0.068 | 6.3198
15 | 0.9299 | 0.16966 | -0.0771 | 5.481
15.5 | 0.9314 | 0.18237 | -0.0829 | 5.1072
16 | 0.9248 | 0.19978 | -0.0902 | 4.6291

## 31. Re 500k Mach 0.50 (1)
BIGFOIL.COM POLAR EXPORT
TP210-10%
TP210-10% |  |  |  | Cl Max: | 1.193 | at alpha= | 20 | deg
JavaFoil+Calcfoil stall+Eppler ext transition |  |  |  | L/D Max: | 68.93 | at alpha= | 4.5 | deg
Re: | 500000 |  |  | Cd Min: | 0.00751 | at alpha= | -1 | deg
Mach: | 0.5 |  |  | Cl=0 at alpha= | -2.3309 | deg
|  |  |  | @ Cl=0.1, Cd= | 0.0079365
|  |  |  | @ Cl=0.4, Cd= | 0.0079121
|  |  |  | @ Cl=0.6, Cd= | 0.023101
alpha (deg) | Cl | Cd | Cm | Cl/Cd
-20 | -0.957 | 0.22848 | -0.027 | -4.188
-19.5 | -0.931 | 0.22344 | -0.027 | -4.165
-19 | -0.903 | 0.21697 | -0.027 | -4.161
-18.5 | -0.877 | 0.20875 | -0.027 | -4.199
-18 | -0.85 | 0.20412 | -0.027 | -4.166
-17.5 | -0.822 | 0.19573 | -0.027 | -4.202
-17 | -0.796 | 0.19303 | -0.027 | -4.124
-16.5 | -0.77 | 0.18484 | -0.027 | -4.164
-16 | -0.742 | 0.17873 | -0.026 | -4.149
-15.5 | -0.715 | 0.1744 | -0.027 | -4.1
-15 | -0.688 | 0.17025 | -0.027 | -4.044
-14.5 | -0.661 | 0.16386 | -0.026 | -4.031
-14 | -0.634 | 0.15678 | -0.026 | -4.043
-13.5 | -0.607 | 0.15888 | -0.026 | -3.821
-13 | -0.579 | 0.14698 | -0.025 | -3.941
-12.5 | -0.552 | 0.13987 | -0.025 | -3.95
-12 | -0.526 | 0.14107 | -0.026 | -3.726
-11.5 | -0.498 | 0.12785 | -0.024 | -3.894
-11 | -0.471 | 0.12494 | -0.024 | -3.77
-10.5 | -0.444 | 0.11895 | -0.025 | -3.733
-10 | -0.416 | 0.11079 | -0.023 | -3.759
-9.5 | -0.39 | 0.1079 | -0.023 | -3.61
-9 | -0.362 | 0.1028 | -0.023 | -3.526
-8.5 | -0.335 | 0.09858 | -0.022 | -3.398
-8 | -0.308 | 0.09492 | -0.022 | -3.245
-7.5 | -0.281 | 0.09226 | -0.022 | -3.044
-7 | -0.254 | 0.05647 | -0.024 | -4.5
-6.5 | -0.227 | 0.05085 | -0.024 | -4.462
-6 | -0.287 | 0.0467 | -0.024 | -6.146
-5.5 | -0.298 | 0.04274 | -0.026 | -6.963
-5 | -0.333 | 0.01186 | -0.06 | -28.094
-4.5 | -0.281 | 0.01117 | -0.06 | -25.144
-4 | -0.221 | 0.01064 | -0.06 | -20.755
-3.5 | -0.157 | 0.01025 | -0.061 | -15.3
-3 | -0.09 | 0.01 | -0.061 | -9.051
-2.5 | -0.023 | 0.00889 | -0.062 | -2.576
-2 | 0.045 | 0.00808 | -0.062 | 5.602
-1.5 | 0.114 | 0.0079 | -0.062 | 14.383
-1 | 0.182 | 0.00751 | -0.063 | 24.23
-0.5 | 0.25 | 0.00759 | -0.063 | 32.956
0 | 0.319 | 0.00779 | -0.064 | 40.882
0.5 | 0.387 | 0.00787 | -0.064 | 49.128
1 | 0.455 | 0.00809 | -0.065 | 56.191
1.5 | 0.418 | 0.02819 | -0.013 | 14.835
2 | 0.472 | 0.02865 | -0.012 | 16.485
2.5 | 0.526 | 0.02917 | -0.013 | 18.041
3 | 0.725 | 0.01285 | -0.066 | 56.378
3.5 | 0.789 | 0.01338 | -0.066 | 58.962
4 | 0.851 | 0.01411 | -0.067 | 60.302
4.5 | 0.903 | 0.0131 | -0.067 | 68.93
5 | 0.938 | 0.0152 | -0.067 | 61.7
5.5 | 0.755 | 0.03873 | -0.023 | 19.505
6 | 0.648 | 0.04183 | -0.023 | 15.497
6.5 | 0.477 | 0.04647 | -0.023 | 10.258
7 | 0.503 | 0.05609 | -0.024 | 8.975
7.5 | 0.53 | 0.05301 | -0.026 | 10.006
8 | 0.557 | 0.06234 | -0.025 | 8.929
8.5 | 0.583 | 0.08341 | -0.025 | 6.99
9 | 0.61 | 0.10411 | -0.027 | 5.859
9.5 | 0.636 | 0.10689 | -0.027 | 5.953
10 | 0.663 | 0.11332 | -0.03 | 5.853
10.5 | 0.69 | 0.12123 | -0.032 | 5.696
11 | 0.717 | 0.12707 | -0.032 | 5.64
11.5 | 0.743 | 0.13436 | -0.032 | 5.529
12 | 0.77 | 0.14354 | -0.035 | 5.365
12.5 | 0.796 | 0.14529 | -0.035 | 5.481
13 | 0.823 | 0.15099 | -0.037 | 5.454
13.5 | 0.849 | 0.15686 | -0.037 | 5.415
14 | 0.877 | 0.16361 | -0.038 | 5.359
14.5 | 0.903 | 0.16756 | -0.039 | 5.386
15 | 0.93 | 0.17642 | -0.04 | 5.271
15.5 | 0.956 | 0.18293 | -0.04 | 5.224
16 | 0.983 | 0.19017 | -0.042 | 5.168
16.5 | 1.008 | 0.19199 | -0.042 | 5.252
17 | 1.036 | 0.20603 | -0.043 | 5.026
17.5 | 1.061 | 0.20329 | -0.043 | 5.219
18 | 1.088 | 0.21136 | -0.044 | 5.148
18.5 | 1.113 | 0.21596 | -0.045 | 5.155
19 | 1.141 | 0.21935 | -0.046 | 5.2
19.5 | 1.166 | 0.23247 | -0.046 | 5.014
20 | 1.193 | 0.23637 | -0.047 | 5.046

## 32. Re 500k Mach 0.50 (2)
BIGFOIL.COM POLAR EXPORT
TP210-10%
TP210-10% |  |  |  | Cl Max: | 1.1532 | at alpha= | 8.5 | deg
XFOIL ncrit=9 |  |  |  | L/D Max: | 89.4686 | at alpha= | 3.5 | deg
Re: | 500000 |  |  | Cd Min: | 0.27858 | at alpha= | -20 | deg
Mach: | 0.5 |  |  | Cl=0 at alpha= | -2.3002 | deg
|  |  |  | @ Cl=0.1, Cd= | 0.0069469
|  |  |  | @ Cl=0.4, Cd= | 0.006945
|  |  |  | @ Cl=0.6, Cd= | 0.0074023
alpha (deg) | Cl | Cd | Cm | Cl/Cd
-20 | -0.8368 | 0.27858 | 0.0734 | -3.0038
-19.5 | -0.8144 | 0.27029 | 0.0692 | -3.0131
-19 | -0.7918 | 0.26229 | 0.0643 | -3.0188
-18.5 | -0.7692 | 0.25413 | 0.0593 | -3.0268
-18 | -0.7465 | 0.24582 | 0.0542 | -3.0368
-17.5 | -0.7238 | 0.2373 | 0.0491 | -3.0501
-17 | -0.702 | 0.22862 | 0.0425 | -3.0706
-16.5 | -0.6829 | 0.22035 | 0.0365 | -3.0992
-16 | -0.6597 | 0.21145 | 0.0344 | -3.1199
-15.5 | -0.6385 | 0.20383 | 0.0305 | -3.1325
-15 | -0.6179 | 0.19581 | 0.0263 | -3.1556
-14.5 | -0.601 | 0.18722 | 0.0192 | -3.2101
-14 | -0.5844 | 0.17809 | 0.0148 | -3.2815
-13.5 | -0.563 | 0.17034 | 0.0133 | -3.3052
-13 | -0.5449 | 0.16275 | 0.01 | -3.3481
-12.5 | -0.5285 | 0.15466 | 0.0062 | -3.4172
-12 | -0.5193 | 0.14587 | -0.0007 | -3.56
-11.5 | -0.5071 | 0.13712 | -0.0051 | -3.6982
-11 | -0.4919 | 0.12928 | -0.0052 | -3.8049
-10.5 | -0.478 | 0.12207 | -0.0079 | -3.9158
-10 | -0.472 | 0.11293 | -0.0149 | -4.1796
-9.5 | -0.4641 | 0.10402 | -0.0197 | -4.4616
-9 | -0.4577 | 0.09495 | -0.024 | -4.8204
-8.5 | -0.4615 | 0.08474 | -0.0282 | -5.4461
-8 | -0.4625 | 0.07536 | -0.0307 | -6.1372
-7.5 | -0.4696 | 0.06519 | -0.0373 | -7.2036
-7 | -0.4891 | 0.05306 | -0.0471 | -9.2179
-6.5 | -0.5285 | 0.04401 | -0.0491 | -12.0086
-6 | -0.5026 | 0.0308 | -0.0619 | -16.3182
-5.5 | -0.441 | 0.02082 | -0.0692 | -21.1816
-5 | -0.3619 | 0.01542 | -0.0722 | -23.4695
-4.5 | -0.2872 | 0.01265 | -0.0725 | -22.7036
-4 | -0.2172 | 0.01088 | -0.072 | -19.9632
-3.5 | -0.1516 | 0.00951 | -0.0707 | -15.9411
-3 | -0.0878 | 0.00859 | -0.0696 | -10.2212
-2.5 | -0.0251 | 0.00776 | -0.0686 | -3.2345
-2 | 0.0377 | 0.00718 | -0.0676 | 5.2507
-1 | 0.1633 | 0.00671 | -0.0651 | 24.3368
0 | 0.2898 | 0.00677 | -0.0628 | 42.8065
0.5 | 0.3524 | 0.00686 | -0.0615 | 51.3703
1 | 0.414 | 0.00697 | -0.0599 | 59.3974
1.5 | 0.4736 | 0.00709 | -0.0578 | 66.7983
2 | 0.5303 | 0.00721 | -0.0549 | 73.5506
2.5 | 0.6064 | 0.00742 | -0.0563 | 81.7251
3 | 0.6767 | 0.00779 | -0.0568 | 86.8678
3.5 | 0.7408 | 0.00828 | -0.0558 | 89.4686
4 | 0.8029 | 0.00898 | -0.0543 | 89.4098
4.5 | 0.8616 | 0.01005 | -0.0523 | 85.7313
5 | 0.9194 | 0.01131 | -0.0501 | 81.2909
5.5 | 0.9757 | 0.01276 | -0.0475 | 76.4655
6 | 1.0276 | 0.01461 | -0.044 | 70.3354
6.5 | 1.0758 | 0.01675 | -0.0396 | 64.2269
7 | 1.1122 | 0.01953 | -0.0338 | 56.9483
7.5 | 1.1368 | 0.02274 | -0.0269 | 49.9912
8 | 1.1512 | 0.02701 | -0.0203 | 42.6213
8.5 | 1.1532 | 0.03281 | -0.0155 | 35.1478
9 | 1.1402 | 0.04062 | -0.0139 | 28.0699
9.5 | 1.1164 | 0.05058 | -0.0165 | 22.072
10 | 1.0858 | 0.06262 | -0.0227 | 17.3395
10.5 | 1.0508 | 0.07646 | -0.031 | 13.7431
11 | 1.0136 | 0.09182 | -0.0403 | 11.039
11.5 | 0.9755 | 0.10846 | -0.0497 | 8.9941
12 | 0.9428 | 0.1252 | -0.0585 | 7.5304
12.5 | 0.9227 | 0.14069 | -0.0664 | 6.5584
13 | 0.914 | 0.15491 | -0.0738 | 5.9002
13.5 | 0.9133 | 0.16836 | -0.0808 | 5.4247

## 33. Re 750k Mach 0.00 (1)
BIGFOIL.COM POLAR EXPORT
TP210-10%
TP210-10% |  |  |  | Cl Max: | 0.977 | at alpha= | 7 | deg
JavaFoil+Calcfoil stall+Eppler ext transition |  |  |  | L/D Max: | 77.466 | at alpha= | 7 | deg
Re: | 750000 |  |  | Cd Min: | 0.00637 | at alpha= | -1 | deg
Mach: | 0 |  |  | Cl=0 at alpha= | -2.3305 | deg
|  |  |  | @ Cl=0.1, Cd= | 0.0063893
|  |  |  | @ Cl=0.4, Cd= | 0.028287
|  |  |  | @ Cl=0.6, Cd= | 0.013736
alpha (deg) | Cl | Cd | Cm | Cl/Cd
-12 | -0.427 | 0.08741 | -0.02 | -4.888
-11.5 | -0.443 | 0.08286 | -0.02 | -5.351
-11 | -0.458 | 0.07641 | -0.021 | -5.988
-10.5 | -0.468 | 0.07213 | -0.021 | -6.488
-10 | -0.475 | 0.06761 | -0.022 | -7.019
-9.5 | -0.476 | 0.06315 | -0.022 | -7.543
-9 | -0.473 | 0.05836 | -0.024 | -8.112
-8.5 | -0.465 | 0.05392 | -0.025 | -8.625
-8 | -0.45 | 0.05058 | -0.026 | -8.893
-7.5 | -0.494 | 0.01663 | -0.046 | -29.724
-7 | -0.496 | 0.01122 | -0.05 | -44.228
-6.5 | -0.457 | 0.01063 | -0.051 | -42.951
-6 | -0.41 | 0.01026 | -0.051 | -39.925
-5.5 | -0.359 | 0.00987 | -0.051 | -36.368
-5 | -0.306 | 0.00944 | -0.052 | -32.381
-4.5 | -0.251 | 0.00925 | -0.052 | -27.12
-4 | -0.194 | 0.00907 | -0.052 | -21.442
-3.5 | -0.137 | 0.00887 | -0.053 | -15.45
-3 | -0.079 | 0.00876 | -0.053 | -8.982
-2.5 | -0.02 | 0.00668 | -0.053 | -2.977
-2 | 0.039 | 0.00678 | -0.054 | 5.784
-1.5 | 0.098 | 0.00639 | -0.054 | 15.407
-1 | 0.158 | 0.00637 | -0.054 | 24.758
-0.5 | 0.217 | 0.00647 | -0.055 | 33.516
0 | 0.276 | 0.00656 | -0.055 | 42.07
0.5 | 0.335 | 0.00674 | -0.056 | 49.712
1 | 0.394 | 0.00679 | -0.056 | 58.065
1.5 | 0.362 | 0.02797 | -0.011 | 12.961
2 | 0.41 | 0.02837 | -0.011 | 14.436
2.5 | 0.456 | 0.02891 | -0.011 | 15.785
3 | 0.629 | 0.01068 | -0.057 | 58.899
3.5 | 0.686 | 0.01097 | -0.058 | 62.541
4 | 0.742 | 0.01133 | -0.058 | 65.487
4.5 | 0.796 | 0.01163 | -0.058 | 68.414
5 | 0.845 | 0.01212 | -0.059 | 69.704
5.5 | 0.889 | 0.01251 | -0.059 | 71.041
6 | 0.927 | 0.01312 | -0.059 | 70.618
6.5 | 0.957 | 0.01379 | -0.06 | 69.43
7 | 0.977 | 0.01261 | -0.06 | 77.466
7.5 | 0.795 | 0.04628 | -0.021 | 17.184
8 | 0.798 | 0.0492 | -0.021 | 16.226
8.5 | 0.794 | 0.05241 | -0.021 | 15.147
9 | 0.782 | 0.05596 | -0.021 | 13.979
9.5 | 0.764 | 0.05965 | -0.021 | 12.81
10 | 0.741 | 0.06421 | -0.021 | 11.533
10.5 | 0.712 | 0.06829 | -0.021 | 10.431
11 | 0.681 | 0.07289 | -0.021 | 9.338
11.5 | 0.757 | 0.02931 | -0.058 | 25.824
12 | 0.695 | 0.03802 | -0.056 | 18.274

## 34. Re 750k Mach 0.00 (2)
BIGFOIL.COM POLAR EXPORT
TP210-10%
TP210-10% |  |  |  | Cl Max: | 1.3564 | at alpha= | 12.5 | deg
XFOIL ncrit=9 |  |  |  | L/D Max: | 98.4877 | at alpha= | 3.5 | deg
Re: | 750000 |  |  | Cd Min: | 0.24937 | at alpha= | -20 | deg
Mach: | 0 |  |  | Cl=0 at alpha= | -2.3396 | deg
|  |  |  | @ Cl=0.1, Cd= | 0.0054553
|  |  |  | @ Cl=0.4, Cd= | 0.005632
|  |  |  | @ Cl=0.6, Cd= | 0.0062342
alpha (deg) | Cl | Cd | Cm | Cl/Cd
-20 | -0.7597 | 0.24937 | 0.0608 | -3.0465
-19.5 | -0.7433 | 0.24225 | 0.0559 | -3.0683
-19 | -0.7271 | 0.23491 | 0.0526 | -3.0952
-18.5 | -0.7103 | 0.22892 | 0.0493 | -3.1028
-18 | -0.6936 | 0.22265 | 0.0455 | -3.1152
-17.5 | -0.6772 | 0.21608 | 0.0418 | -3.134
-17 | -0.6612 | 0.20919 | 0.038 | -3.1608
-16.5 | -0.6457 | 0.20181 | 0.0341 | -3.1995
-16 | -0.6331 | 0.19246 | 0.0284 | -3.2895
-15.5 | -0.6205 | 0.18423 | 0.0243 | -3.3681
-15 | -0.6075 | 0.17744 | 0.0225 | -3.4237
-14.5 | -0.5933 | 0.17102 | 0.0196 | -3.4692
-14 | -0.5811 | 0.16375 | 0.0163 | -3.5487
-13.5 | -0.5742 | 0.15376 | 0.0108 | -3.7344
-13 | -0.5664 | 0.14468 | 0.0067 | -3.9148
-12.5 | -0.565 | 0.13574 | 0.0041 | -4.1624
-12 | -0.554 | 0.12941 | 0.0018 | -4.281
-11.5 | -0.5466 | 0.12183 | -0.0013 | -4.4866
-11 | -0.5456 | 0.11087 | -0.0072 | -4.9211
-10.5 | -0.546 | 0.09986 | -0.0129 | -5.4677
-10 | -0.5549 | 0.08682 | -0.02 | -6.3914
-9.5 | -0.6884 | 0.04359 | -0.0529 | -15.7926
-9 | -0.7145 | 0.03219 | -0.0514 | -22.1963
-8.5 | -0.7056 | 0.02592 | -0.0471 | -27.2222
-8 | -0.6793 | 0.02239 | -0.0434 | -30.3394
-7.5 | -0.6269 | 0.01953 | -0.0442 | -32.0993
-7 | -0.563 | 0.0155 | -0.0474 | -36.3226
-6.5 | -0.4985 | 0.01319 | -0.0502 | -37.7938
-6 | -0.4287 | 0.01186 | -0.0536 | -36.1467
-5.5 | -0.3596 | 0.01073 | -0.0567 | -33.5135
-5 | -0.2927 | 0.00959 | -0.0593 | -30.5214
-4.5 | -0.2331 | 0.00878 | -0.06 | -26.549
-4 | -0.1771 | 0.00798 | -0.0601 | -22.193
-3.5 | -0.1233 | 0.00739 | -0.0597 | -16.6847
-3 | -0.0701 | 0.00673 | -0.0592 | -10.416
-2.5 | -0.0172 | 0.00612 | -0.0588 | -2.8105
-2 | 0.0364 | 0.00571 | -0.0583 | 6.3748
-1.5 | 0.09 | 0.00547 | -0.0577 | 16.4534
-1 | 0.1443 | 0.00539 | -0.0571 | 26.7718
-0.5 | 0.1987 | 0.00539 | -0.0566 | 36.8646
0 | 0.2532 | 0.00544 | -0.056 | 46.5441
0.5 | 0.3073 | 0.0055 | -0.0554 | 55.8727
1 | 0.361 | 0.00558 | -0.0547 | 64.6953
1.5 | 0.4135 | 0.00565 | -0.0537 | 73.1858
2 | 0.4634 | 0.00574 | -0.052 | 80.7317
2.5 | 0.5204 | 0.00587 | -0.052 | 88.6542
3 | 0.5838 | 0.00613 | -0.0538 | 95.2365
3.5 | 0.6382 | 0.00648 | -0.0537 | 98.4877
4.5 | 0.7434 | 0.00762 | -0.0529 | 97.5591
5 | 0.7942 | 0.00845 | -0.0524 | 93.9882
5.5 | 0.8438 | 0.00946 | -0.0518 | 89.1966
6 | 0.894 | 0.01038 | -0.0512 | 86.1272
6.5 | 0.9433 | 0.01139 | -0.0505 | 82.8183
7 | 0.99 | 0.01277 | -0.0494 | 77.5255
7.5 | 1.039 | 0.01379 | -0.0484 | 75.3445
8 | 1.0872 | 0.01482 | -0.0474 | 73.3603
8.5 | 1.1329 | 0.0161 | -0.046 | 70.3665
9 | 1.1726 | 0.01796 | -0.0439 | 65.2895
9.5 | 1.2061 | 0.0204 | -0.0411 | 59.1225
10 | 1.2441 | 0.02212 | -0.0389 | 56.2432
10.5 | 1.281 | 0.02373 | -0.0367 | 53.9823
11 | 1.3125 | 0.02561 | -0.034 | 51.2495
11.5 | 1.3345 | 0.02784 | -0.0301 | 47.9346
12 | 1.3511 | 0.03037 | -0.0263 | 44.488
12.5 | 1.3564 | 0.03422 | -0.0226 | 39.6376
13 | 1.3434 | 0.04068 | -0.0191 | 33.0236
13.5 | 1.3509 | 0.04483 | -0.0186 | 30.1338
14 | 1.3501 | 0.05062 | -0.0191 | 26.6713
14.5 | 1.3415 | 0.05802 | -0.0211 | 23.1213
15 | 1.3265 | 0.06698 | -0.0244 | 19.8044
15.5 | 1.3035 | 0.07798 | -0.0294 | 16.7158
16 | 1.2746 | 0.09108 | -0.036 | 13.9943
16.5 | 1.239 | 0.10645 | -0.0442 | 11.6393
17 | 1.1936 | 0.12516 | -0.0546 | 9.5366
17.5 | 0.9516 | 0.21975 | -0.1027 | 4.3304

## 35. Re 750k Mach 0.10 (1)
BIGFOIL.COM POLAR EXPORT
TP210-10%
TP210-10% |  |  |  | Cl Max: | 0.977 | at alpha= | 7 | deg
JavaFoil+Calcfoil stall+Eppler ext transition |  |  |  | L/D Max: | 76.885 | at alpha= | 7 | deg
Re: | 750000 |  |  | Cd Min: | 0.00642 | at alpha= | -1 | deg
Mach: | 0.1 |  |  | Cl=0 at alpha= | -2.3305 | deg
|  |  |  | @ Cl=0.1, Cd= | 0.0064495
|  |  |  | @ Cl=0.4, Cd= | 0.02829
|  |  |  | @ Cl=0.6, Cd= | 0.014068
alpha (deg) | Cl | Cd | Cm | Cl/Cd
-12 | -0.401 | 0.0885 | -0.02 | -4.533
-11.5 | -0.421 | 0.08328 | -0.02 | -5.055
-11 | -0.438 | 0.07781 | -0.021 | -5.634
-10.5 | -0.453 | 0.07272 | -0.021 | -6.223
-10 | -0.462 | 0.06806 | -0.022 | -6.795
-9.5 | -0.467 | 0.06378 | -0.022 | -7.327
-9 | -0.467 | 0.05877 | -0.024 | -7.948
-8.5 | -0.461 | 0.05435 | -0.025 | -8.479
-8 | -0.447 | 0.05098 | -0.026 | -8.776
-7.5 | -0.434 | 0.0436 | -0.032 | -9.958
-7 | -0.497 | 0.01124 | -0.05 | -44.183
-6.5 | -0.458 | 0.01073 | -0.051 | -42.638
-6 | -0.411 | 0.01029 | -0.051 | -39.926
-5.5 | -0.36 | 0.00995 | -0.052 | -36.182
-5 | -0.307 | 0.00953 | -0.052 | -32.224
-4.5 | -0.252 | 0.00927 | -0.052 | -27.173
-4 | -0.195 | 0.00909 | -0.053 | -21.498
-3.5 | -0.138 | 0.00888 | -0.053 | -15.507
-3 | -0.079 | 0.00878 | -0.053 | -9.003
-2.5 | -0.02 | 0.00668 | -0.054 | -2.991
-2 | 0.039 | 0.00679 | -0.054 | 5.81
-1.5 | 0.099 | 0.00645 | -0.054 | 15.351
-1 | 0.158 | 0.00642 | -0.055 | 24.687
-0.5 | 0.218 | 0.00648 | -0.055 | 33.654
0 | 0.277 | 0.00657 | -0.055 | 42.257
0.5 | 0.337 | 0.00675 | -0.056 | 49.916
1 | 0.396 | 0.0068 | -0.056 | 58.277
1.5 | 0.364 | 0.02796 | -0.011 | 13.031
2 | 0.412 | 0.0284 | -0.011 | 14.49
2.5 | 0.459 | 0.02891 | -0.011 | 15.865
3 | 0.632 | 0.0107 | -0.058 | 59.037
3.5 | 0.689 | 0.011 | -0.058 | 62.684
4 | 0.746 | 0.01136 | -0.058 | 65.634
4.5 | 0.8 | 0.01167 | -0.059 | 68.518
5 | 0.848 | 0.01217 | -0.059 | 69.731
5.5 | 0.892 | 0.01262 | -0.059 | 70.708
6 | 0.929 | 0.01319 | -0.059 | 70.475
6.5 | 0.959 | 0.01393 | -0.06 | 68.83
7 | 0.977 | 0.01271 | -0.06 | 76.885
7.5 | 0.793 | 0.04634 | -0.021 | 17.12
8 | 0.794 | 0.04947 | -0.021 | 16.051
8.5 | 0.786 | 0.05258 | -0.021 | 14.956
9 | 0.771 | 0.05626 | -0.021 | 13.707
9.5 | 0.749 | 0.06033 | -0.021 | 12.412
10 | 0.721 | 0.0642 | -0.021 | 11.223
10.5 | 0.688 | 0.06901 | -0.021 | 9.965
11 | 0.651 | 0.07363 | -0.022 | 8.845
11.5 | 0.711 | 0.03152 | -0.058 | 22.548
12 | 0.64 | 0.0435 | -0.054 | 14.713

## 36. Re 750k Mach 0.10 (2)
BIGFOIL.COM POLAR EXPORT
TP210-10%
TP210-10% |  |  |  | Cl Max: | 1.3445 | at alpha= | 12 | deg
XFOIL ncrit=9 |  |  |  | L/D Max: | 98.8336 | at alpha= | 4 | deg
Re: | 750000 |  |  | Cd Min: | 0.15038 | at alpha= | 17 | deg
Mach: | 0.1 |  |  | Cl=0 at alpha= | -2.3377 | deg
|  |  |  | @ Cl=0.1, Cd= | 0.0054777
|  |  |  | @ Cl=0.4, Cd= | 0.0056489
|  |  |  | @ Cl=0.6, Cd= | 0.0062438
alpha (deg) | Cl | Cd | Cm | Cl/Cd
-9.5 | -0.6668 | 0.04731 | -0.0514 | -14.0943
-9 | -0.6989 | 0.03546 | -0.0528 | -19.7095
-8.5 | -0.7021 | 0.0276 | -0.0484 | -25.4384
-8 | -0.68 | 0.02352 | -0.0443 | -28.9116
-7.5 | -0.6302 | 0.02008 | -0.0449 | -31.3845
-7 | -0.5656 | 0.01596 | -0.0481 | -35.4386
-6.5 | -0.5011 | 0.01342 | -0.0508 | -37.3398
-6 | -0.4307 | 0.01202 | -0.0543 | -35.8319
-5.5 | -0.3616 | 0.01082 | -0.0573 | -33.4196
-5 | -0.294 | 0.00965 | -0.0598 | -30.4663
-4.5 | -0.2343 | 0.00883 | -0.0605 | -26.5345
-4 | -0.1786 | 0.00803 | -0.0604 | -22.2416
-3.5 | -0.1242 | 0.00743 | -0.06 | -16.716
-3 | -0.0707 | 0.00677 | -0.0595 | -10.4431
-2.5 | -0.0175 | 0.00615 | -0.0591 | -2.8455
-2 | 0.0364 | 0.00574 | -0.0586 | 6.3415
-1.5 | 0.0904 | 0.00549 | -0.058 | 16.4663
-1 | 0.145 | 0.00542 | -0.0574 | 26.7528
-0.5 | 0.1997 | 0.00541 | -0.0568 | 36.9131
0.5 | 0.3089 | 0.00552 | -0.0556 | 55.9601
1 | 0.3631 | 0.0056 | -0.055 | 64.8393
1.5 | 0.4159 | 0.00567 | -0.054 | 73.351
2 | 0.4662 | 0.00576 | -0.0523 | 80.9375
2.5 | 0.5225 | 0.0059 | -0.052 | 88.5593
3 | 0.5869 | 0.00616 | -0.054 | 95.276
3.5 | 0.6416 | 0.00651 | -0.0538 | 98.5561
4 | 0.6948 | 0.00703 | -0.0534 | 98.8336
4.5 | 0.7474 | 0.00768 | -0.053 | 97.3177
5 | 0.7985 | 0.00853 | -0.0525 | 93.6108
5.5 | 0.8484 | 0.00954 | -0.0518 | 88.9308
6 | 0.8988 | 0.01048 | -0.0511 | 85.7634
6.5 | 0.9485 | 0.0115 | -0.0504 | 82.4783
7 | 0.9953 | 0.0129 | -0.0491 | 77.155
7.5 | 1.0448 | 0.01393 | -0.0481 | 75.0036
8 | 1.093 | 0.01501 | -0.047 | 72.8181
8.5 | 1.1384 | 0.01636 | -0.0455 | 69.5844
9 | 1.1774 | 0.01833 | -0.0431 | 64.2335
9.5 | 1.21 | 0.02088 | -0.0401 | 57.9502
10 | 1.2475 | 0.02267 | -0.0377 | 55.0287
10.5 | 1.2833 | 0.02439 | -0.0353 | 52.6158
11 | 1.3115 | 0.02641 | -0.032 | 49.6592
11.5 | 1.3308 | 0.02886 | -0.0279 | 46.1123
12 | 1.3445 | 0.03174 | -0.0241 | 42.3598
12.5 | 1.3425 | 0.03662 | -0.0204 | 36.6603
13 | 1.3319 | 0.04292 | -0.0181 | 31.0322
13.5 | 1.3343 | 0.04812 | -0.0182 | 27.7286
14 | 1.3279 | 0.05508 | -0.0197 | 24.1086
14.5 | 1.3138 | 0.06378 | -0.0228 | 20.5989
15 | 1.2927 | 0.07431 | -0.0275 | 17.396
15.5 | 1.2634 | 0.08723 | -0.0339 | 14.4835
16 | 1.2267 | 0.10269 | -0.0422 | 11.9457
16.5 | 1.182 | 0.12111 | -0.0525 | 9.7597
17 | 1.1024 | 0.15038 | -0.0693 | 7.3308

## 37. Re 750k Mach 0.25 (1)
BIGFOIL.COM POLAR EXPORT
TP210-10%
TP210-10% |  |  |  | Cl Max: | 0.962 | at alpha= | 6.5 | deg
JavaFoil+Calcfoil stall+Eppler ext transition |  |  |  | L/D Max: | 76.155 | at alpha= | 6.5 | deg
Re: | 750000 |  |  | Cd Min: | 0.00648 | at alpha= | -1 | deg
Mach: | 0.25 |  |  | Cl=0 at alpha= | -2.3306 | deg
|  |  |  | @ Cl=0.1, Cd= | 0.0065805
|  |  |  | @ Cl=0.4, Cd= | 0.07004
|  |  |  | @ Cl=0.6, Cd= | 0.07004
alpha (deg) | Cl | Cd | Cm | Cl/Cd
-11.5 | -0.208 | 0.08611 | -0.021 | -2.42
-11 | -0.265 | 0.08134 | -0.021 | -3.258
-10.5 | -0.314 | 0.07607 | -0.021 | -4.128
-10 | -0.355 | 0.07155 | -0.021 | -4.969
-9.5 | -0.388 | 0.06629 | -0.022 | -5.86
-9 | -0.412 | 0.06157 | -0.022 | -6.686
-8.5 | -0.425 | 0.05663 | -0.024 | -7.498
-8 | -0.427 | 0.05262 | -0.025 | -8.107
-7.5 | -0.418 | 0.04897 | -0.026 | -8.538
-7 | -0.404 | 0.04271 | -0.032 | -9.471
-6.5 | -0.461 | 0.01116 | -0.052 | -41.354
-6 | -0.417 | 0.01057 | -0.053 | -39.432
-5.5 | -0.367 | 0.01016 | -0.053 | -36.128
-5 | -0.314 | 0.00972 | -0.053 | -32.289
-4.5 | -0.258 | 0.00942 | -0.054 | -27.388
-4 | -0.2 | 0.00921 | -0.054 | -21.763
-3.5 | -0.141 | 0.00894 | -0.054 | -15.812
-3 | -0.081 | 0.00883 | -0.055 | -9.194
-2.5 | -0.021 | 0.00701 | -0.055 | -2.93
-2 | 0.041 | 0.00689 | -0.056 | 5.884
-1.5 | 0.102 | 0.00657 | -0.056 | 15.481
-1 | 0.163 | 0.00648 | -0.056 | 25.12
-0.5 | 0.224 | 0.00655 | -0.057 | 34.179
0 | 0.285 | 0.00664 | -0.057 | 42.913
0.5 | 0.346 | 0.00683 | -0.057 | 50.703
1 | 0.407 | 0.00691 | -0.058 | 58.917
1.5 | 0.468 | 0.0101 | -0.058 | 46.313
2 | 0.423 | 0.0284 | -0.011 | 14.887
2.5 | 0.471 | 0.02891 | -0.012 | 16.3
3 | 0.649 | 0.01091 | -0.059 | 59.477
3.5 | 0.708 | 0.01128 | -0.059 | 62.756
4 | 0.765 | 0.01166 | -0.06 | 65.646
4.5 | 0.82 | 0.01202 | -0.06 | 68.246
5 | 0.869 | 0.01256 | -0.06 | 69.143
5.5 | 0.91 | 0.01302 | -0.061 | 69.914
6 | 0.943 | 0.01375 | -0.061 | 68.595
6.5 | 0.962 | 0.01263 | -0.061 | 76.155
7 | 0.779 | 0.04404 | -0.021 | 17.683
7.5 | 0.773 | 0.0469 | -0.021 | 16.478
8 | 0.753 | 0.05026 | -0.021 | 14.987
8.5 | 0.72 | 0.05386 | -0.021 | 13.36
9 | 0.672 | 0.0579 | -0.021 | 11.614
9.5 | 0.613 | 0.07161 | -0.022 | 8.558
10 | 0.543 | 0.06696 | -0.022 | 8.104
10.5 | 0.464 | 0.07283 | -0.022 | 6.372
11 | 0.425 | 0.0397 | -0.056 | 10.706
11.5 | 0.296 | 0.07004 | -0.044 | 4.224

## 38. Re 750k Mach 0.25 (2)
BIGFOIL.COM POLAR EXPORT
TP210-10%
TP210-10% |  |  |  | Cl Max: | 1.2937 | at alpha= | 11.5 | deg
XFOIL ncrit=9 |  |  |  | L/D Max: | 98.7294 | at alpha= | 3.5 | deg
Re: | 750000 |  |  | Cd Min: | 0.10704 | at alpha= | 14.5 | deg
Mach: | 0.25 |  |  | Cl=0 at alpha= | -99 | deg
|  |  |  | @ Cl=0.1, Cd= | 0.00557
|  |  |  | @ Cl=0.4, Cd= | 0.0057625
|  |  |  | @ Cl=0.6, Cd= | 0.0062845
alpha (deg) | Cl | Cd | Cm | Cl/Cd
0 | 0.2617 | 0.00557 | -0.0577 | 46.9838
0.5 | 0.3181 | 0.00564 | -0.0571 | 56.4007
1 | 0.3739 | 0.00572 | -0.0563 | 65.3671
1.5 | 0.4291 | 0.00581 | -0.0554 | 73.8554
2 | 0.4817 | 0.00591 | -0.0538 | 81.5059
2.5 | 0.5353 | 0.00604 | -0.0524 | 88.6258
3 | 0.6041 | 0.0063 | -0.0548 | 95.8889
3.5 | 0.6605 | 0.00669 | -0.0545 | 98.7294
4 | 0.7155 | 0.00727 | -0.054 | 98.4182
4.5 | 0.7697 | 0.00797 | -0.0534 | 96.5747
5 | 0.8221 | 0.00892 | -0.0526 | 92.1637
5.5 | 0.8738 | 0.00998 | -0.0517 | 87.5551
6 | 0.9259 | 0.01099 | -0.0507 | 84.2493
6.5 | 0.9751 | 0.01235 | -0.0494 | 78.9555
7 | 1.0251 | 0.01365 | -0.0478 | 75.0989
7.5 | 1.0758 | 0.01477 | -0.0463 | 72.8368
8 | 1.1234 | 0.01619 | -0.0443 | 69.3885
8.5 | 1.1665 | 0.01794 | -0.0418 | 65.0223
9 | 1.201 | 0.02042 | -0.0383 | 58.8149
9.5 | 1.2252 | 0.02386 | -0.0337 | 51.3495
10 | 1.2555 | 0.02612 | -0.0298 | 48.0666
10.5 | 1.2781 | 0.02858 | -0.0255 | 44.7201
11 | 1.2896 | 0.03207 | -0.0212 | 40.212
11.5 | 1.2937 | 0.03649 | -0.018 | 35.4535
12 | 1.288 | 0.04248 | -0.0166 | 30.3202
12.5 | 1.2624 | 0.05173 | -0.0176 | 24.4036
13 | 1.2224 | 0.06418 | -0.022 | 19.0464
13.5 | 1.1972 | 0.07604 | -0.0281 | 15.7443
14 | 1.1636 | 0.09042 | -0.0361 | 12.8688
14.5 | 1.1243 | 0.10704 | -0.0455 | 10.5036

## 39. Re 750k Mach 0.50 (1)
BIGFOIL.COM POLAR EXPORT
TP210-10%
TP210-10% |  |  |  | Cl Max: | 1.193 | at alpha= | 20 | deg
JavaFoil+Calcfoil stall+Eppler ext transition |  |  |  | L/D Max: | 73.904 | at alpha= | 5 | deg
Re: | 750000 |  |  | Cd Min: | 0.00691 | at alpha= | -1 | deg
Mach: | 0.5 |  |  | Cl=0 at alpha= | -2.3309 | deg
|  |  |  | @ Cl=0.1, Cd= | 0.0071645
|  |  |  | @ Cl=0.4, Cd= | 0.0071616
|  |  |  | @ Cl=0.6, Cd= | 0.022638
alpha (deg) | Cl | Cd | Cm | Cl/Cd
-20 | -0.957 | 0.20567 | -0.027 | -4.652
-19.5 | -0.931 | 0.20067 | -0.027 | -4.638
-19 | -0.903 | 0.19857 | -0.027 | -4.547
-18.5 | -0.877 | 0.1924 | -0.027 | -4.556
-18 | -0.85 | 0.18778 | -0.027 | -4.529
-17.5 | -0.822 | 0.17998 | -0.027 | -4.57
-17 | -0.796 | 0.17718 | -0.027 | -4.493
-16.5 | -0.77 | 0.16939 | -0.027 | -4.543
-16 | -0.742 | 0.16283 | -0.026 | -4.555
-15.5 | -0.715 | 0.15855 | -0.027 | -4.51
-15 | -0.689 | 0.15444 | -0.027 | -4.458
-14.5 | -0.661 | 0.14748 | -0.026 | -4.48
-14 | -0.634 | 0.14572 | -0.026 | -4.35
-13.5 | -0.607 | 0.14203 | -0.026 | -4.275
-13 | -0.579 | 0.13408 | -0.025 | -4.321
-12.5 | -0.553 | 0.13063 | -0.025 | -4.23
-12 | -0.526 | 0.12719 | -0.026 | -4.133
-11.5 | -0.498 | 0.1176 | -0.024 | -4.235
-11 | -0.471 | 0.11089 | -0.025 | -4.248
-10.5 | -0.444 | 0.10793 | -0.025 | -4.115
-10 | -0.417 | 0.10218 | -0.023 | -4.077
-9.5 | -0.39 | 0.09861 | -0.024 | -3.951
-9 | -0.363 | 0.09418 | -0.024 | -3.849
-8.5 | -0.335 | 0.08085 | -0.022 | -4.145
-8 | -0.308 | 0.06269 | -0.022 | -4.914
-7.5 | -0.281 | 0.05475 | -0.023 | -5.133
-7 | -0.254 | 0.0536 | -0.025 | -4.742
-6.5 | -0.227 | 0.04884 | -0.025 | -4.647
-6 | -0.287 | 0.04531 | -0.025 | -6.337
-5.5 | -0.298 | 0.04111 | -0.029 | -7.258
-5 | -0.333 | 0.01102 | -0.06 | -30.226
-4.5 | -0.281 | 0.01039 | -0.06 | -27.021
-4 | -0.221 | 0.00987 | -0.06 | -22.375
-3.5 | -0.157 | 0.0096 | -0.061 | -16.328
-3 | -0.09 | 0.00943 | -0.061 | -9.597
-2.5 | -0.023 | 0.0081 | -0.062 | -2.829
-2 | 0.045 | 0.0073 | -0.062 | 6.203
-1.5 | 0.114 | 0.00713 | -0.062 | 15.928
-1 | 0.182 | 0.00691 | -0.063 | 26.358
-0.5 | 0.25 | 0.00691 | -0.063 | 36.246
0 | 0.319 | 0.00705 | -0.064 | 45.197
0.5 | 0.387 | 0.00711 | -0.064 | 54.413
1 | 0.455 | 0.00738 | -0.065 | 61.672
1.5 | 0.418 | 0.02796 | -0.013 | 14.956
2 | 0.472 | 0.02839 | -0.012 | 16.638
2.5 | 0.526 | 0.02896 | -0.013 | 18.172
3 | 0.725 | 0.01196 | -0.066 | 60.565
3.5 | 0.789 | 0.01245 | -0.066 | 63.385
4 | 0.851 | 0.01311 | -0.067 | 64.871
4.5 | 0.906 | 0.0139 | -0.067 | 65.188
5 | 0.939 | 0.01271 | -0.067 | 73.904
5.5 | 0.755 | 0.03798 | -0.024 | 19.892
6 | 0.648 | 0.04084 | -0.023 | 15.872
6.5 | 0.477 | 0.04502 | -0.024 | 10.59
7 | 0.504 | 0.04712 | -0.027 | 10.694
7.5 | 0.648 | 0.02 | -0.068 | 32.389
8 | 0.557 | 0.05915 | -0.026 | 9.411
8.5 | 0.583 | 0.07601 | -0.025 | 7.672
9 | 0.61 | 0.09516 | -0.028 | 6.411
9.5 | 0.636 | 0.09796 | -0.028 | 6.497
10 | 0.663 | 0.10431 | -0.03 | 6.36
10.5 | 0.691 | 0.11307 | -0.032 | 6.108
11 | 0.717 | 0.11397 | -0.032 | 6.289
11.5 | 0.743 | 0.12076 | -0.032 | 6.152
12 | 0.77 | 0.12676 | -0.035 | 6.075
12.5 | 0.796 | 0.13259 | -0.035 | 6.007
13 | 0.823 | 0.13577 | -0.037 | 6.066
13.5 | 0.85 | 0.1438 | -0.037 | 5.908
14 | 0.877 | 0.14775 | -0.038 | 5.934
14.5 | 0.903 | 0.15164 | -0.039 | 5.952
15 | 0.93 | 0.16063 | -0.04 | 5.789
15.5 | 0.956 | 0.16439 | -0.04 | 5.813
16 | 0.983 | 0.16813 | -0.042 | 5.846
16.5 | 1.008 | 0.17569 | -0.042 | 5.74
17 | 1.036 | 0.18209 | -0.043 | 5.687
17.5 | 1.061 | 0.18547 | -0.043 | 5.721
18 | 1.088 | 0.19481 | -0.044 | 5.586
18.5 | 1.113 | 0.19939 | -0.045 | 5.584
19 | 1.141 | 0.20282 | -0.046 | 5.624
19.5 | 1.166 | 0.21427 | -0.046 | 5.44
20 | 1.193 | 0.2188 | -0.047 | 5.451

## 40. Re 750k Mach 0.50 (2)
BIGFOIL.COM POLAR EXPORT
TP210-10%
TP210-10% |  |  |  | Cl Max: | 1.1867 | at alpha= | 8.5 | deg
XFOIL ncrit=9 |  |  |  | L/D Max: | 99.2 | at alpha= | 3.5 | deg
Re: | 750000 |  |  | Cd Min: | 0.27821 | at alpha= | -20 | deg
Mach: | 0.5 |  |  | Cl=0 at alpha= | -2.2849 | deg
|  |  |  | @ Cl=0.1, Cd= | 0.0063262
|  |  |  | @ Cl=0.4, Cd= | 0.0061918
|  |  |  | @ Cl=0.6, Cd= | 0.0066785
alpha (deg) | Cl | Cd | Cm | Cl/Cd
-20 | -0.838 | 0.27821 | 0.0745 | -3.0121
-19.5 | -0.8158 | 0.27034 | 0.07 | -3.0177
-19 | -0.7933 | 0.26246 | 0.065 | -3.0226
-18.5 | -0.7706 | 0.25421 | 0.0599 | -3.0314
-18 | -0.7479 | 0.24578 | 0.0549 | -3.043
-17.5 | -0.725 | 0.237 | 0.0496 | -3.0591
-17 | -0.703 | 0.228 | 0.0437 | -3.0833
-16.5 | -0.6826 | 0.21928 | 0.0382 | -3.1129
-16 | -0.6616 | 0.21058 | 0.0345 | -3.1418
-15.5 | -0.6405 | 0.20314 | 0.031 | -3.153
-15 | -0.62 | 0.19527 | 0.0268 | -3.1751
-14.5 | -0.5999 | 0.1865 | 0.022 | -3.2166
-14 | -0.5841 | 0.17731 | 0.0159 | -3.2942
-13.5 | -0.566 | 0.16909 | 0.0135 | -3.3473
-13 | -0.5477 | 0.16177 | 0.0104 | -3.3857
-12.5 | -0.5314 | 0.15376 | 0.0067 | -3.456
-12 | -0.5197 | 0.14441 | 0.0008 | -3.5988
-11.5 | -0.5077 | 0.1355 | -0.0035 | -3.7469
-11 | -0.4997 | 0.12653 | -0.0062 | -3.9493
-10.5 | -0.4854 | 0.11957 | -0.0082 | -4.0595
-10 | -0.474 | 0.11204 | -0.0114 | -4.2306
-9.5 | -0.4668 | 0.10221 | -0.018 | -4.5671
-9 | -0.4612 | 0.09311 | -0.0223 | -4.9533
-8.5 | -0.4701 | 0.08252 | -0.0256 | -5.6968
-8 | -0.4739 | 0.07277 | -0.0313 | -6.5123
-7.5 | -0.4841 | 0.06184 | -0.0389 | -7.8283
-7 | -0.5094 | 0.04922 | -0.0497 | -10.3495
-6.5 | -0.5207 | 0.03624 | -0.0609 | -14.3681
-6 | -0.4762 | 0.02304 | -0.073 | -20.6684
-5.5 | -0.4127 | 0.01628 | -0.0754 | -25.3501
-5 | -0.3483 | 0.01284 | -0.0741 | -27.1262
-4.5 | -0.2841 | 0.01063 | -0.0724 | -26.7262
-4 | -0.2196 | 0.00949 | -0.0705 | -23.1401
-3.5 | -0.1553 | 0.00853 | -0.0689 | -18.2063
-2.5 | -0.0274 | 0.00717 | -0.067 | -3.8215
-2 | 0.0363 | 0.00663 | -0.0663 | 5.4751
-1 | 0.1642 | 0.00602 | -0.065 | 27.2757
-0.5 | 0.2286 | 0.00599 | -0.0643 | 38.1636
0.5 | 0.3579 | 0.00612 | -0.0629 | 58.4804
1 | 0.4224 | 0.00623 | -0.0621 | 67.801
1.5 | 0.4861 | 0.00636 | -0.0611 | 76.4308
2.5 | 0.6077 | 0.0067 | -0.0575 | 90.7015
3 | 0.673 | 0.00696 | -0.0563 | 96.6954
3.5 | 0.744 | 0.0075 | -0.0568 | 99.2
4 | 0.8058 | 0.00836 | -0.0555 | 96.3876
4.5 | 0.8666 | 0.00938 | -0.0539 | 92.3881
5 | 0.926 | 0.01058 | -0.0518 | 87.5236
5.5 | 0.9848 | 0.01188 | -0.0494 | 82.8956
6 | 1.0392 | 0.01359 | -0.046 | 76.468
6.5 | 1.0945 | 0.01524 | -0.0422 | 71.8176
7 | 1.1372 | 0.0177 | -0.0369 | 64.2486
7.5 | 1.1681 | 0.0206 | -0.0302 | 56.7039
8 | 1.1832 | 0.02447 | -0.023 | 48.3531
8.5 | 1.1867 | 0.02977 | -0.0174 | 39.8623
9 | 1.1759 | 0.03711 | -0.0149 | 31.6869
9.5 | 1.1518 | 0.04691 | -0.0168 | 24.5534
10 | 1.1199 | 0.05888 | -0.0225 | 19.02
10.5 | 1.0841 | 0.07257 | -0.0304 | 14.9387
11 | 1.047 | 0.08752 | -0.0393 | 11.963
11.5 | 1.0094 | 0.10349 | -0.0482 | 9.7536
12 | 0.9732 | 0.1201 | -0.057 | 8.1032
12.5 | 0.9438 | 0.13667 | -0.0655 | 6.9057
13 | 0.9293 | 0.15163 | -0.0733 | 6.1287
13.5 | 0.9254 | 0.16529 | -0.0805 | 5.5986

## 41. Re 1M Mach 0.00 (1)
BIGFOIL.COM POLAR EXPORT
TP210-10%
TP210-10% |  |  |  | Cl Max: | 0.992 | at alpha= | 8 | deg
JavaFoil+Calcfoil stall+Eppler ext transition |  |  |  | L/D Max: | 79.453 | at alpha= | 7.5 | deg
Re: | 1000000 |  |  | Cd Min: | 0.00613 | at alpha= | -1 | deg
Mach: | 0 |  |  | Cl=0 at alpha= | -2.3305 | deg
|  |  |  | @ Cl=0.1, Cd= | 0.0062363
|  |  |  | @ Cl=0.4, Cd= | 0.006831
|  |  |  | @ Cl=0.6, Cd= | 0.06217
alpha (deg) | Cl | Cd | Cm | Cl/Cd
-12.5 | -0.409 | 0.09134 | -0.02 | -4.481
-12 | -0.428 | 0.08515 | -0.021 | -5.022
-11.5 | -0.444 | 0.08065 | -0.021 | -5.502
-11 | -0.458 | 0.07476 | -0.022 | -6.125
-10.5 | -0.468 | 0.07051 | -0.022 | -6.642
-10 | -0.475 | 0.06595 | -0.023 | -7.203
-9.5 | -0.477 | 0.06154 | -0.023 | -7.751
-9 | -0.475 | 0.05673 | -0.025 | -8.366
-8.5 | -0.467 | 0.05158 | -0.028 | -9.061
-8 | -0.454 | 0.04706 | -0.03 | -9.654
-7.5 | -0.53 | 0.01125 | -0.05 | -47.072
-7 | -0.496 | 0.01058 | -0.05 | -46.916
-6.5 | -0.457 | 0.01014 | -0.051 | -45.053
-6 | -0.41 | 0.00977 | -0.051 | -41.902
-5.5 | -0.359 | 0.00936 | -0.051 | -38.316
-5 | -0.306 | 0.00909 | -0.052 | -33.654
-4.5 | -0.251 | 0.00888 | -0.052 | -28.264
-4 | -0.194 | 0.00864 | -0.052 | -22.523
-3.5 | -0.137 | 0.00853 | -0.053 | -16.057
-3 | -0.079 | 0.00835 | -0.053 | -9.421
-2.5 | -0.02 | 0.00674 | -0.053 | -2.952
-2 | 0.039 | 0.00656 | -0.054 | 5.979
-1.5 | 0.098 | 0.00624 | -0.054 | 15.776
-1 | 0.158 | 0.00613 | -0.054 | 25.715
-0.5 | 0.217 | 0.00619 | -0.055 | 35.049
0 | 0.276 | 0.00633 | -0.055 | 43.594
0.5 | 0.335 | 0.00637 | -0.056 | 52.615
1 | 0.394 | 0.00653 | -0.056 | 60.333
1.5 | 0.453 | 0.00949 | -0.056 | 47.72
2 | 0.41 | 0.02826 | -0.011 | 14.489
2.5 | 0.456 | 0.02883 | -0.011 | 15.828
3 | 0.629 | 0.0102 | -0.057 | 61.664
3.5 | 0.686 | 0.01052 | -0.058 | 65.189
4 | 0.742 | 0.01084 | -0.058 | 68.437
4.5 | 0.796 | 0.01117 | -0.058 | 71.22
5 | 0.845 | 0.01154 | -0.059 | 73.226
5.5 | 0.889 | 0.01199 | -0.059 | 74.094
6 | 0.927 | 0.01239 | -0.059 | 74.806
6.5 | 0.957 | 0.01299 | -0.06 | 73.702
7 | 0.979 | 0.01369 | -0.06 | 71.553
7.5 | 0.99 | 0.01246 | -0.06 | 79.453
8 | 0.992 | 0.01456 | -0.06 | 68.164
8.5 | 0.794 | 0.05162 | -0.021 | 15.379
9 | 0.782 | 0.05509 | -0.021 | 14.202
9.5 | 0.764 | 0.05862 | -0.021 | 13.038
10 | 0.741 | 0.06254 | -0.021 | 11.84
10.5 | 0.712 | 0.06694 | -0.021 | 10.643
11 | 0.681 | 0.07117 | -0.022 | 9.564
11.5 | 0.769 | 0.02542 | -0.059 | 30.254
12 | 0.712 | 0.03067 | -0.058 | 23.214
12.5 | 0.648 | 0.04149 | -0.055 | 15.63
13 | 0.58 | 0.06217 | -0.05 | 9.328

## 42. Re 1M Mach 0.00 (2)
BIGFOIL.COM POLAR EXPORT
TP210-10%
TP210-10% |  |  |  | Cl Max: | 1.4213 | at alpha= | 14 | deg
XFOIL ncrit=9 |  |  |  | L/D Max: | 103.886 | at alpha= | 3.5 | deg
Re: | 1000000 |  |  | Cd Min: | 0.25924 | at alpha= | 20 | deg
Mach: | 0 |  |  | Cl=0 at alpha= | -2.3284 | deg
|  |  |  | @ Cl=0.1, Cd= | 0.0052119
|  |  |  | @ Cl=0.4, Cd= | 0.0053023
|  |  |  | @ Cl=0.6, Cd= | 0.005881
alpha (deg) | Cl | Cd | Cm | Cl/Cd
-13.5 | -0.5848 | 0.15011 | 0.0111 | -3.8958
-13 | -0.5719 | 0.14432 | 0.0088 | -3.9627
-12.5 | -0.561 | 0.13766 | 0.0061 | -4.0753
-12 | -0.555 | 0.12921 | 0.0024 | -4.2953
-11.5 | -0.5542 | 0.11716 | -0.0034 | -4.7303
-11 | -0.5763 | 0.10186 | -0.01 | -5.6578
-10.5 | -0.7503 | 0.04501 | -0.0508 | -16.6696
-10 | -0.7798 | 0.03405 | -0.0544 | -22.9016
-9.5 | -0.7734 | 0.02793 | -0.0516 | -27.6907
-9 | -0.7486 | 0.02496 | -0.0482 | -29.992
-8.5 | -0.733 | 0.01923 | -0.0439 | -38.1175
-8 | -0.6733 | 0.01719 | -0.0462 | -39.1681
-7.5 | -0.6071 | 0.01512 | -0.0494 | -40.1521
-7 | -0.543 | 0.01331 | -0.0519 | -40.7964
-6 | -0.4068 | 0.01062 | -0.0581 | -38.3051
-5.5 | -0.346 | 0.00944 | -0.0594 | -36.6525
-5 | -0.2882 | 0.0088 | -0.0598 | -32.75
-4 | -0.1796 | 0.00743 | -0.059 | -24.1723
-3.5 | -0.1258 | 0.00696 | -0.0585 | -18.0747
-3 | -0.0721 | 0.00649 | -0.0582 | -11.1094
-2.5 | -0.0185 | 0.00594 | -0.0579 | -3.1145
-2 | 0.0354 | 0.00552 | -0.0576 | 6.413
-1.5 | 0.0898 | 0.00524 | -0.0573 | 17.1374
-1 | 0.1443 | 0.00509 | -0.057 | 28.3497
-0.5 | 0.1994 | 0.00508 | -0.0567 | 39.252
0 | 0.2545 | 0.00511 | -0.0563 | 49.8043
0.5 | 0.3095 | 0.00517 | -0.056 | 59.8646
1 | 0.3644 | 0.00525 | -0.0557 | 69.4095
1.5 | 0.4189 | 0.00533 | -0.0552 | 78.5929
2 | 0.472 | 0.00545 | -0.0544 | 86.6055
3 | 0.5796 | 0.00574 | -0.0531 | 100.9756
3.5 | 0.6389 | 0.00615 | -0.0541 | 103.8862
4 | 0.692 | 0.00671 | -0.0538 | 103.1297
4.5 | 0.7446 | 0.00734 | -0.0535 | 101.4441
5 | 0.7949 | 0.00828 | -0.053 | 96.0024
5.5 | 0.846 | 0.00913 | -0.0525 | 92.6616
6 | 0.8969 | 0.00996 | -0.052 | 90.0502
6.5 | 0.9462 | 0.01101 | -0.0512 | 85.9401
7 | 0.9954 | 0.01206 | -0.0504 | 82.5373
7.5 | 1.0452 | 0.01298 | -0.0496 | 80.5239
8 | 1.0936 | 0.01404 | -0.0485 | 77.8917
8.5 | 1.1412 | 0.0151 | -0.0475 | 75.5762
9 | 1.1863 | 0.01636 | -0.0461 | 72.5122
9.5 | 1.2292 | 0.01775 | -0.0445 | 69.2507
10 | 1.2709 | 0.01912 | -0.0428 | 66.4697
10.5 | 1.3072 | 0.0209 | -0.0405 | 62.5455
11 | 1.3298 | 0.02386 | -0.0366 | 55.7334
11.5 | 1.3519 | 0.02624 | -0.0326 | 51.5206
12 | 1.3768 | 0.02794 | -0.0293 | 49.277
12.5 | 1.3949 | 0.03027 | -0.026 | 46.0819
13 | 1.4081 | 0.03328 | -0.0233 | 42.3107
13.5 | 1.4177 | 0.03698 | -0.0215 | 38.3369
14 | 1.4213 | 0.04177 | -0.0209 | 34.0268
14.5 | 1.4099 | 0.04892 | -0.0214 | 28.8205
15 | 1.3609 | 0.06182 | -0.024 | 22.0139
15.5 | 1.3504 | 0.07062 | -0.0279 | 19.1221
16 | 1.3332 | 0.0812 | -0.033 | 16.4187
16.5 | 1.3082 | 0.09387 | -0.0393 | 13.9363
17 | 1.275 | 0.10873 | -0.047 | 11.7263
17.5 | 1.236 | 0.12559 | -0.0559 | 9.8415
18 | 1.1923 | 0.14469 | -0.0666 | 8.2404
18.5 | 1.1409 | 0.16759 | -0.0799 | 6.8077
19.5 | 1.0054 | 0.25019 | -0.1217 | 4.0185
20 | 1.0193 | 0.25924 | -0.1269 | 3.9319

## 43. Re 1M Mach 0.10 (1)
BIGFOIL.COM POLAR EXPORT
TP210-10%
TP210-10% |  |  |  | Cl Max: | 0.987 | at alpha= | 7.5 | deg
JavaFoil+Calcfoil stall+Eppler ext transition |  |  |  | L/D Max: | 78.588 | at alpha= | 7.5 | deg
Re: | 1000000 |  |  | Cd Min: | 0.00614 | at alpha= | -1 | deg
Mach: | 0.1 |  |  | Cl=0 at alpha= | -2.3305 | deg
|  |  |  | @ Cl=0.1, Cd= | 0.0063169
|  |  |  | @ Cl=0.4, Cd= | 0.028163
|  |  |  | @ Cl=0.6, Cd= | 0.04778
alpha (deg) | Cl | Cd | Cm | Cl/Cd
-12.5 | -0.38 | 0.09208 | -0.021 | -4.129
-12 | -0.401 | 0.08657 | -0.021 | -4.637
-11.5 | -0.421 | 0.08168 | -0.021 | -5.157
-11 | -0.439 | 0.07596 | -0.021 | -5.776
-10.5 | -0.453 | 0.07121 | -0.022 | -6.361
-10 | -0.463 | 0.06646 | -0.022 | -6.965
-9.5 | -0.468 | 0.06226 | -0.023 | -7.514
-9 | -0.468 | 0.05712 | -0.025 | -8.195
-8.5 | -0.463 | 0.05233 | -0.027 | -8.842
-8 | -0.45 | 0.04835 | -0.029 | -9.316
-7.5 | -0.529 | 0.01153 | -0.05 | -45.856
-7 | -0.497 | 0.01066 | -0.05 | -46.595
-6.5 | -0.458 | 0.01016 | -0.051 | -45.027
-6 | -0.411 | 0.0098 | -0.051 | -41.914
-5.5 | -0.36 | 0.00938 | -0.052 | -38.38
-5 | -0.307 | 0.0091 | -0.052 | -33.738
-4.5 | -0.252 | 0.00892 | -0.052 | -28.255
-4 | -0.195 | 0.0087 | -0.053 | -22.461
-3.5 | -0.138 | 0.00854 | -0.053 | -16.122
-3 | -0.079 | 0.0085 | -0.053 | -9.306
-2.5 | -0.02 | 0.00674 | -0.054 | -2.964
-2 | 0.039 | 0.00657 | -0.054 | 6.006
-1.5 | 0.099 | 0.00632 | -0.054 | 15.666
-1 | 0.158 | 0.00614 | -0.055 | 25.825
-0.5 | 0.218 | 0.00619 | -0.055 | 35.195
0 | 0.277 | 0.00634 | -0.055 | 43.767
0.5 | 0.337 | 0.00638 | -0.056 | 52.82
1 | 0.396 | 0.00654 | -0.056 | 60.556
1.5 | 0.364 | 0.02784 | -0.011 | 13.087
2 | 0.412 | 0.02827 | -0.011 | 14.557
2.5 | 0.459 | 0.02883 | -0.011 | 15.908
3 | 0.632 | 0.01022 | -0.058 | 61.819
3.5 | 0.689 | 0.01055 | -0.058 | 65.352
4 | 0.746 | 0.01089 | -0.058 | 68.453
4.5 | 0.8 | 0.01125 | -0.059 | 71.062
5 | 0.848 | 0.01158 | -0.059 | 73.254
5.5 | 0.892 | 0.01204 | -0.059 | 74.068
6 | 0.929 | 0.01245 | -0.059 | 74.634
6.5 | 0.959 | 0.01312 | -0.06 | 73.069
7 | 0.979 | 0.01285 | -0.06 | 76.146
7.5 | 0.987 | 0.01256 | -0.06 | 78.588
8 | 0.987 | 0.01468 | -0.06 | 67.228
8.5 | 0.786 | 0.05184 | -0.021 | 15.17
9 | 0.771 | 0.05524 | -0.021 | 13.96
9.5 | 0.749 | 0.05885 | -0.021 | 12.725
10 | 0.721 | 0.06296 | -0.021 | 11.446
10.5 | 0.688 | 0.06746 | -0.022 | 10.194
11 | 0.652 | 0.07109 | -0.023 | 9.166
11.5 | 0.724 | 0.02682 | -0.059 | 26.979
12 | 0.661 | 0.0334 | -0.057 | 19.78
12.5 | 0.59 | 0.04778 | -0.054 | 12.351

## 44. Re 1M Mach 0.10 (2)
BIGFOIL.COM POLAR EXPORT
TP210-10%
TP210-10% |  |  |  | Cl Max: | 1.4051 | at alpha= | 13.5 | deg
XFOIL ncrit=9 |  |  |  | L/D Max: | 255.455 | at alpha= | -0.5 | deg
Re: | 1000000 |  |  | Cd Min: | 0.23337 | at alpha= | 18.5 | deg
Mach: | 0.1 |  |  | Cl=0 at alpha= | -2.315 | deg
|  |  |  | @ Cl=0.1, Cd= | 0.00080325
|  |  |  | @ Cl=0.4, Cd= | 0.0053211
|  |  |  | @ Cl=0.6, Cd= | 0.0058919
alpha (deg) | Cl | Cd | Cm | Cl/Cd
-13.5 | -0.5831 | 0.15096 | 0.0112 | -3.8626
-13 | -0.5698 | 0.14516 | 0.009 | -3.9253
-12.5 | -0.5589 | 0.13845 | 0.0062 | -4.0368
-12 | -0.5527 | 0.12988 | 0.0025 | -4.2555
-11.5 | -0.5513 | 0.11807 | -0.0032 | -4.6693
-11 | -0.5706 | 0.10357 | -0.0094 | -5.5093
-10.5 | -0.7036 | 0.0568 | -0.0364 | -12.3873
-10 | -0.7532 | 0.03893 | -0.0544 | -19.3475
-9.5 | -0.7624 | 0.03049 | -0.0533 | -25.0049
-9 | -0.7467 | 0.02616 | -0.0496 | -28.5436
-8.5 | -0.7009 | 0.00818 | -0.0469 | -85.6846
-8 | -0.6394 | 0.00631 | -0.05 | -101.3312
-7.5 | -0.5796 | 0.00458 | -0.0522 | -126.5502
-7 | -0.5167 | 0.00337 | -0.0548 | -153.3234
-6.5 | -0.4509 | 0.00253 | -0.0577 | -178.2213
-6 | -0.3931 | 0.00205 | -0.0587 | -191.7561
-5.5 | -0.3382 | 0.00166 | -0.059 | -203.7349
-5 | -0.2841 | 0.00149 | -0.0588 | -190.6711
-4.5 | -0.2314 | 0.00134 | -0.0581 | -172.6866
-4 | -0.1791 | 0.0012 | -0.0576 | -149.25
-3.5 | -0.126 | 0.00111 | -0.0572 | -113.5135
-3 | -0.0729 | 0.00102 | -0.0568 | -71.4706
-2.5 | -0.0198 | 0.00092 | -0.0566 | -21.5217
-2 | 0.0337 | 0.00085 | -0.0564 | 39.6471
-1.5 | 0.0878 | 0.00081 | -0.0562 | 108.3951
-1 | 0.142 | 0.00078 | -0.0558 | 182.0513
-0.5 | 0.1967 | 0.00077 | -0.0555 | 255.4545
0 | 0.2557 | 0.00513 | -0.0566 | 49.8441
0.5 | 0.3112 | 0.00519 | -0.0563 | 59.9615
1 | 0.3665 | 0.00526 | -0.0559 | 69.6768
1.5 | 0.4213 | 0.00536 | -0.0554 | 78.6007
2 | 0.4747 | 0.00547 | -0.0547 | 86.7824
2.5 | 0.5256 | 0.00559 | -0.0532 | 94.025
3 | 0.5821 | 0.00577 | -0.0531 | 100.8839
3.5 | 0.6423 | 0.00618 | -0.0542 | 103.932
4 | 0.6957 | 0.00675 | -0.0539 | 103.0667
4.5 | 0.7487 | 0.00739 | -0.0536 | 101.3126
5 | 0.7992 | 0.00836 | -0.053 | 95.5981
5.5 | 0.8507 | 0.00919 | -0.0525 | 92.568
6 | 0.9018 | 0.01007 | -0.0519 | 89.5531
6.5 | 0.9511 | 0.01117 | -0.0511 | 85.1477
7 | 1.0012 | 0.01216 | -0.0502 | 82.3355
7.5 | 1.0511 | 0.01313 | -0.0493 | 80.0533
8 | 1.0996 | 0.01422 | -0.0482 | 77.3277
8.5 | 1.1472 | 0.01533 | -0.047 | 74.8337
9 | 1.192 | 0.01667 | -0.0454 | 71.5057
9.5 | 1.2345 | 0.01814 | -0.0436 | 68.054
10 | 1.2755 | 0.0196 | -0.0417 | 65.0765
10.5 | 1.3099 | 0.02156 | -0.039 | 60.756
11 | 1.3263 | 0.02504 | -0.0343 | 52.9673
11.5 | 1.3504 | 0.02702 | -0.0305 | 49.9778
12 | 1.3721 | 0.02906 | -0.027 | 47.2161
12.5 | 1.3879 | 0.03175 | -0.0239 | 43.7134
13 | 1.3988 | 0.03521 | -0.0215 | 39.7274
13.5 | 1.4051 | 0.03957 | -0.0204 | 35.5092
14 | 1.4011 | 0.04564 | -0.0204 | 30.6989
14.5 | 1.372 | 0.05558 | -0.0222 | 24.6851
15 | 1.3378 | 0.06737 | -0.0262 | 19.8575
15.5 | 1.3211 | 0.07776 | -0.0311 | 16.9895
16 | 1.2954 | 0.0904 | -0.0375 | 14.3296
16.5 | 1.2626 | 0.10512 | -0.0451 | 12.011
17 | 1.2237 | 0.12187 | -0.054 | 10.041
17.5 | 1.1803 | 0.14073 | -0.0644 | 8.387
18 | 1.127 | 0.1638 | -0.0776 | 6.8803
18.5 | 0.9852 | 0.23337 | -0.1126 | 4.2216

## 45. Re 1M Mach 0.25 (1)
BIGFOIL.COM POLAR EXPORT
TP210-10%
TP210-10% |  |  |  | Cl Max: | 0.969 | at alpha= | 7 | deg
JavaFoil+Calcfoil stall+Eppler ext transition |  |  |  | L/D Max: | 77.456 | at alpha= | 7 | deg
Re: | 1000000 |  |  | Cd Min: | 0.00622 | at alpha= | -1 | deg
Mach: | 0.25 |  |  | Cl=0 at alpha= | -2.3306 | deg
|  |  |  | @ Cl=0.1, Cd= | 0.0064066
|  |  |  | @ Cl=0.4, Cd= | 0.0755
|  |  |  | @ Cl=0.6, Cd= | 0.0755
alpha (deg) | Cl | Cd | Cm | Cl/Cd
-12 | -0.139 | 0.08942 | -0.022 | -1.55
-11.5 | -0.209 | 0.0838 | -0.022 | -2.488
-11 | -0.265 | 0.07929 | -0.022 | -3.344
-10.5 | -0.314 | 0.07419 | -0.022 | -4.235
-10 | -0.356 | 0.06983 | -0.022 | -5.093
-9.5 | -0.389 | 0.06465 | -0.022 | -6.013
-9 | -0.412 | 0.0602 | -0.023 | -6.843
-8.5 | -0.425 | 0.0552 | -0.025 | -7.705
-8 | -0.428 | 0.05104 | -0.027 | -8.381
-7.5 | -0.42 | 0.04695 | -0.029 | -8.95
-7 | -0.495 | 0.01134 | -0.052 | -43.64
-6.5 | -0.461 | 0.01051 | -0.052 | -43.916
-6 | -0.417 | 0.01007 | -0.053 | -41.404
-5.5 | -0.367 | 0.00964 | -0.053 | -38.068
-5 | -0.314 | 0.00933 | -0.053 | -33.616
-4.5 | -0.258 | 0.00906 | -0.054 | -28.484
-4 | -0.2 | 0.00877 | -0.054 | -22.85
-3.5 | -0.141 | 0.00866 | -0.054 | -16.319
-3 | -0.081 | 0.00855 | -0.055 | -9.502
-2.5 | -0.021 | 0.00679 | -0.055 | -3.025
-2 | 0.041 | 0.0066 | -0.056 | 6.142
-1.5 | 0.102 | 0.0064 | -0.056 | 15.899
-1 | 0.163 | 0.00622 | -0.056 | 26.193
-0.5 | 0.224 | 0.00628 | -0.057 | 35.686
0 | 0.285 | 0.00639 | -0.057 | 44.586
0.5 | 0.346 | 0.00641 | -0.057 | 53.986
1 | 0.407 | 0.00659 | -0.058 | 61.78
1.5 | 0.468 | 0.00968 | -0.058 | 48.329
2 | 0.423 | 0.02826 | -0.011 | 14.964
2.5 | 0.471 | 0.02886 | -0.012 | 16.328
3 | 0.649 | 0.01047 | -0.059 | 62.024
3.5 | 0.708 | 0.01079 | -0.059 | 65.605
4 | 0.765 | 0.01113 | -0.06 | 68.75
4.5 | 0.82 | 0.01153 | -0.06 | 71.134
5 | 0.869 | 0.01195 | -0.06 | 72.653
5.5 | 0.91 | 0.01249 | -0.061 | 72.894
6 | 0.943 | 0.01301 | -0.061 | 72.469
6.5 | 0.964 | 0.01373 | -0.061 | 70.213
7 | 0.969 | 0.01251 | -0.062 | 77.456
7.5 | 0.96 | 0.01468 | -0.062 | 65.438
8 | 0.753 | 0.04934 | -0.022 | 15.267
8.5 | 0.72 | 0.05284 | -0.022 | 13.618
9 | 0.672 | 0.05666 | -0.022 | 11.868
9.5 | 0.613 | 0.06871 | -0.022 | 8.919
10 | 0.543 | 0.06569 | -0.022 | 8.262
10.5 | 0.464 | 0.06858 | -0.024 | 6.772
11 | 0.439 | 0.03076 | -0.059 | 14.269
11.5 | 0.312 | 0.04879 | -0.053 | 6.4
12 | 0.174 | 0.0755 | -0.043 | 2.298

## 46. Re 1M Mach 0.25 (2)
BIGFOIL.COM POLAR EXPORT
TP210-10%
TP210-10% |  |  |  | Cl Max: | 1.3233 | at alpha= | 12 | deg
XFOIL ncrit=9 |  |  |  | L/D Max: | 104.173 | at alpha= | 3.5 | deg
Re: | 1000000 |  |  | Cd Min: | 0.25576 | at alpha= | -20 | deg
Mach: | 0.25 |  |  | Cl=0 at alpha= | -2.317 | deg
|  |  |  | @ Cl=0.1, Cd= | 0.0053835
|  |  |  | @ Cl=0.4, Cd= | 0.0054158
|  |  |  | @ Cl=0.6, Cd= | 0.0059311
alpha (deg) | Cl | Cd | Cm | Cl/Cd
-20 | -0.7762 | 0.25576 | 0.0652 | -3.0349
-19.5 | -0.7576 | 0.24895 | 0.0607 | -3.0432
-19 | -0.7393 | 0.24188 | 0.0564 | -3.0565
-18.5 | -0.7203 | 0.23391 | 0.0515 | -3.0794
-18 | -0.703 | 0.22615 | 0.0467 | -3.1086
-17.5 | -0.6862 | 0.21847 | 0.0422 | -3.1409
-17 | -0.6696 | 0.2108 | 0.038 | -3.1765
-16.5 | -0.6549 | 0.20264 | 0.0344 | -3.2318
-16 | -0.6379 | 0.19639 | 0.0314 | -3.2481
-15.5 | -0.6216 | 0.18966 | 0.0279 | -3.2774
-15 | -0.6064 | 0.18235 | 0.0243 | -3.3255
-14.5 | -0.5946 | 0.17253 | 0.019 | -3.4464
-14 | -0.5826 | 0.16406 | 0.0152 | -3.5511
-13.5 | -0.5756 | 0.15524 | 0.0121 | -3.7078
-13 | -0.561 | 0.14924 | 0.0098 | -3.759
-12.5 | -0.5494 | 0.14213 | 0.0067 | -3.8655
-12 | -0.5433 | 0.13184 | 0.0016 | -4.1209
-11.5 | -0.5385 | 0.12223 | -0.0025 | -4.4056
-11 | -0.5474 | 0.11069 | -0.0071 | -4.9453
-10.5 | -0.5398 | 0.10383 | -0.0101 | -5.1989
-10 | -0.5353 | 0.09587 | -0.014 | -5.5836
-9.5 | -0.6613 | 0.04944 | -0.0454 | -13.3758
-9 | -0.6831 | 0.0384 | -0.0556 | -17.7891
-8.5 | -0.7046 | 0.03 | -0.0525 | -23.4867
-8 | -0.6922 | 0.02302 | -0.0503 | -30.0695
-7.5 | -0.627 | 0.01906 | -0.0541 | -32.8961
-7 | -0.5621 | 0.01569 | -0.0565 | -35.8254
-6.5 | -0.4921 | 0.01327 | -0.0593 | -37.0836
-6 | -0.4232 | 0.0118 | -0.0615 | -35.8644
-5.5 | -0.3585 | 0.00995 | -0.063 | -36.0302
-5 | -0.3009 | 0.00912 | -0.0626 | -32.9934
-4.5 | -0.2444 | 0.00842 | -0.0618 | -29.0261
-4 | -0.1885 | 0.00768 | -0.061 | -24.5443
-3.5 | -0.1324 | 0.00718 | -0.0604 | -18.4401
-3 | -0.0763 | 0.00671 | -0.06 | -11.3711
-2.5 | -0.0205 | 0.00616 | -0.0597 | -3.3279
-2 | 0.0355 | 0.0057 | -0.0593 | 6.2281
-1.5 | 0.0921 | 0.00541 | -0.0591 | 17.024
-1 | 0.1487 | 0.00522 | -0.0587 | 28.4866
-0.5 | 0.2058 | 0.00519 | -0.0583 | 39.6532
0 | 0.2631 | 0.00523 | -0.058 | 50.3059
0.5 | 0.3203 | 0.00529 | -0.0576 | 60.5482
1 | 0.3775 | 0.00538 | -0.0573 | 70.1673
1.5 | 0.4341 | 0.00547 | -0.0568 | 79.3601
3 | 0.5969 | 0.00591 | -0.0534 | 100.9983
3.5 | 0.6615 | 0.00635 | -0.055 | 104.1732
4 | 0.7166 | 0.00697 | -0.0546 | 102.8121
4.5 | 0.7711 | 0.00769 | -0.054 | 100.2731
5 | 0.8234 | 0.0087 | -0.0532 | 94.6437
5.5 | 0.8767 | 0.00958 | -0.0525 | 91.5136
6 | 0.9294 | 0.01055 | -0.0516 | 88.0948
6.5 | 0.9794 | 0.01186 | -0.0502 | 82.5801
7 | 1.0326 | 0.01274 | -0.0491 | 81.0518
7.5 | 1.0825 | 0.01403 | -0.0474 | 77.1561
8 | 1.1315 | 0.01531 | -0.0457 | 73.9059
8.5 | 1.1777 | 0.0168 | -0.0435 | 70.1012
9 | 1.2189 | 0.01867 | -0.0407 | 65.2866
9.5 | 1.2575 | 0.02062 | -0.0377 | 60.9845
10 | 1.292 | 0.02267 | -0.0344 | 56.9916
10.5 | 1.3071 | 0.02581 | -0.0289 | 50.6432
11 | 1.3077 | 0.03016 | -0.0231 | 43.3588
11.5 | 1.3202 | 0.03366 | -0.0198 | 39.2216
12 | 1.3233 | 0.03855 | -0.0178 | 34.3268
12.5 | 1.3223 | 0.04456 | -0.0179 | 29.6746
13 | 1.3135 | 0.05231 | -0.0199 | 25.1099
13.5 | 1.2925 | 0.06251 | -0.024 | 20.6767
14 | 1.2604 | 0.07524 | -0.0301 | 16.7517
14.5 | 1.2249 | 0.08967 | -0.0375 | 13.6601
15 | 1.1883 | 0.10536 | -0.0459 | 11.2785
15.5 | 1.1521 | 0.12191 | -0.0547 | 9.4504
16 | 1.1056 | 0.14188 | -0.0655 | 7.7925
16.5 | 0.9612 | 0.19771 | -0.0944 | 4.8617
17 | 0.9722 | 0.20621 | -0.0993 | 4.7146

## 47. Re 1M Mach 0.50 (1)
BIGFOIL.COM POLAR EXPORT
TP210-10%
TP210-10% |  |  |  | Cl Max: | 1.193 | at alpha= | 20 | deg
JavaFoil+Calcfoil stall+Eppler ext transition |  |  |  | L/D Max: | 78.327 | at alpha= | 5.5 | deg
Re: | 1000000 |  |  | Cd Min: | 0.0066 | at alpha= | -0.5 | deg
Mach: | 0.5 |  |  | Cl=0 at alpha= | -2.3309 | deg
|  |  |  | @ Cl=0.1, Cd= | 0.0069145
|  |  |  | @ Cl=0.4, Cd= | 0.006844
|  |  |  | @ Cl=0.6, Cd= | 0.022386
alpha (deg) | Cl | Cd | Cm | Cl/Cd
-20 | -0.957 | 0.19668 | -0.027 | -4.865
-19.5 | -0.931 | 0.19172 | -0.027 | -4.855
-19 | -0.903 | 0.1877 | -0.027 | -4.81
-18.5 | -0.877 | 0.18285 | -0.027 | -4.795
-18 | -0.85 | 0.17823 | -0.027 | -4.771
-17.5 | -0.822 | 0.17069 | -0.027 | -4.819
-17 | -0.796 | 0.16788 | -0.027 | -4.742
-16.5 | -0.77 | 0.16025 | -0.027 | -4.803
-16 | -0.742 | 0.15333 | -0.026 | -4.838
-15.5 | -0.715 | 0.14909 | -0.027 | -4.797
-15 | -0.689 | 0.145 | -0.027 | -4.749
-14.5 | -0.661 | 0.14096 | -0.026 | -4.687
-14 | -0.634 | 0.1357 | -0.026 | -4.672
-13.5 | -0.607 | 0.13193 | -0.026 | -4.602
-13 | -0.579 | 0.1262 | -0.025 | -4.591
-12.5 | -0.553 | 0.12209 | -0.026 | -4.526
-12 | -0.526 | 0.11865 | -0.026 | -4.431
-11.5 | -0.498 | 0.1112 | -0.024 | -4.479
-11 | -0.471 | 0.10694 | -0.025 | -4.406
-10.5 | -0.444 | 0.10088 | -0.025 | -4.403
-10 | -0.417 | 0.09681 | -0.024 | -4.304
-9.5 | -0.39 | 0.09275 | -0.024 | -4.201
-9 | -0.363 | 0.08874 | -0.024 | -4.086
-8.5 | -0.335 | 0.07779 | -0.023 | -4.309
-8 | -0.308 | 0.06074 | -0.023 | -5.073
-7.5 | -0.281 | 0.05355 | -0.024 | -5.25
-7 | -0.254 | 0.0525 | -0.025 | -4.843
-6.5 | -0.227 | 0.04803 | -0.026 | -4.728
-6 | -0.287 | 0.04436 | -0.026 | -6.478
-5.5 | -0.3 | 0.03947 | -0.032 | -7.598
-5 | -0.333 | 0.01054 | -0.06 | -31.599
-4.5 | -0.281 | 0.00986 | -0.06 | -28.469
-4 | -0.221 | 0.00954 | -0.06 | -23.145
-3.5 | -0.157 | 0.00929 | -0.061 | -16.88
-3 | -0.09 | 0.00899 | -0.061 | -10.066
-2.5 | -0.023 | 0.00774 | -0.062 | -2.96
-2 | 0.045 | 0.00705 | -0.062 | 6.421
-1.5 | 0.114 | 0.00688 | -0.062 | 16.526
-1 | 0.182 | 0.00674 | -0.063 | 27.018
-0.5 | 0.25 | 0.0066 | -0.063 | 37.898
0 | 0.319 | 0.00667 | -0.064 | 47.751
0.5 | 0.387 | 0.0068 | -0.064 | 56.921
1 | 0.455 | 0.00703 | -0.065 | 64.66
1.5 | 0.418 | 0.02781 | -0.013 | 15.037
2 | 0.472 | 0.02827 | -0.012 | 16.707
2.5 | 0.526 | 0.02883 | -0.013 | 18.252
3 | 0.725 | 0.0115 | -0.066 | 62.998
3.5 | 0.789 | 0.01192 | -0.066 | 66.17
4 | 0.851 | 0.01253 | -0.067 | 67.908
4.5 | 0.906 | 0.01324 | -0.067 | 68.45
5 | 0.94 | 0.01215 | -0.067 | 77.349
5.5 | 0.939 | 0.01199 | -0.068 | 78.327
6 | 0.648 | 0.04024 | -0.023 | 16.11
6.5 | 0.477 | 0.04412 | -0.024 | 10.806
7 | 0.622 | 0.01745 | -0.068 | 35.641
7.5 | 0.651 | 0.01898 | -0.068 | 34.285
8 | 0.557 | 0.05718 | -0.026 | 9.739
8.5 | 0.583 | 0.07277 | -0.026 | 8.016
9 | 0.611 | 0.06663 | -0.031 | 9.173
9.5 | 0.637 | 0.07747 | -0.029 | 8.219
10 | 0.664 | 0.09865 | -0.03 | 6.726
10.5 | 0.691 | 0.10464 | -0.033 | 6.602
11 | 0.717 | 0.1084 | -0.033 | 6.613
11.5 | 0.743 | 0.11233 | -0.033 | 6.614
12 | 0.77 | 0.11953 | -0.035 | 6.443
12.5 | 0.797 | 0.12453 | -0.035 | 6.397
13 | 0.824 | 0.12997 | -0.037 | 6.336
13.5 | 0.85 | 0.1325 | -0.037 | 6.412
14 | 0.877 | 0.1383 | -0.038 | 6.34
14.5 | 0.903 | 0.14215 | -0.039 | 6.35
15 | 0.93 | 0.15137 | -0.04 | 6.143
15.5 | 0.956 | 0.15329 | -0.04 | 6.235
16 | 0.983 | 0.15934 | -0.042 | 6.169
16.5 | 1.008 | 0.1662 | -0.042 | 6.068
17 | 1.036 | 0.1729 | -0.043 | 5.99
17.5 | 1.061 | 0.17501 | -0.043 | 6.063
18 | 1.088 | 0.17997 | -0.044 | 6.047
18.5 | 1.113 | 0.18453 | -0.045 | 6.034
19 | 1.141 | 0.18804 | -0.046 | 6.066
19.5 | 1.166 | 0.19793 | -0.046 | 5.889
20 | 1.193 | 0.20275 | -0.047 | 5.883

## 48. Re 1M Mach 0.50 (2)
BIGFOIL.COM POLAR EXPORT
TP210-10%
TP210-10% |  |  |  | Cl Max: | 1.2166 | at alpha= | 8.5 | deg
XFOIL ncrit=9 |  |  |  | L/D Max: | 102.278 | at alpha= | 3 | deg
Re: | 1000000 |  |  | Cd Min: | 0.27974 | at alpha= | -20 | deg
Mach: | 0.5 |  |  | Cl=0 at alpha= | -2.2769 | deg
|  |  |  | @ Cl=0.1, Cd= | 0.0059911
|  |  |  | @ Cl=0.4, Cd= | 0.0057824
|  |  |  | @ Cl=0.6, Cd= | 0.0063004
alpha (deg) | Cl | Cd | Cm | Cl/Cd
-20 | -0.8399 | 0.27974 | 0.076 | -3.0024
-19.5 | -0.8164 | 0.27094 | 0.0706 | -3.0132
-19 | -0.7929 | 0.26186 | 0.0647 | -3.028
-18.5 | -0.7706 | 0.25304 | 0.059 | -3.0454
-18 | -0.7485 | 0.24432 | 0.0535 | -3.0636
-17.5 | -0.7266 | 0.23556 | 0.049 | -3.0846
-17 | -0.7049 | 0.22774 | 0.045 | -3.0952
-16.5 | -0.6834 | 0.21986 | 0.0406 | -3.1083
-16 | -0.662 | 0.21183 | 0.0361 | -3.1251
-15.5 | -0.6411 | 0.20354 | 0.0316 | -3.1497
-15 | -0.6215 | 0.19386 | 0.0258 | -3.2059
-14.5 | -0.6034 | 0.18484 | 0.0209 | -3.2644
-14 | -0.5851 | 0.1768 | 0.018 | -3.3094
-13.5 | -0.5665 | 0.16945 | 0.0146 | -3.3432
-13 | -0.5488 | 0.16149 | 0.0108 | -3.3984
-12.5 | -0.5358 | 0.15162 | 0.0049 | -3.5338
-12 | -0.5224 | 0.14282 | 0.0011 | -3.6578
-11.5 | -0.5109 | 0.1348 | -0.0012 | -3.7901
-11 | -0.497 | 0.12756 | -0.004 | -3.8962
-10.5 | -0.4861 | 0.11934 | -0.0076 | -4.0732
-10 | -0.4782 | 0.10943 | -0.0132 | -4.3699
-9.5 | -0.4718 | 0.1004 | -0.0173 | -4.6992
-8.5 | -0.4818 | 0.07951 | -0.0264 | -6.0596
-8 | -0.489 | 0.06925 | -0.0327 | -7.0614
-7.5 | -0.5021 | 0.05778 | -0.0413 | -8.6899
-7 | -0.5321 | 0.04535 | -0.0515 | -11.7332
-6.5 | -0.5184 | 0.02937 | -0.0693 | -17.6507
-6 | -0.4707 | 0.01901 | -0.0761 | -24.7607
-5.5 | -0.4128 | 0.01401 | -0.0758 | -29.4647
-5 | -0.3519 | 0.01135 | -0.0733 | -31.0044
-4.5 | -0.2885 | 0.0098 | -0.0711 | -29.4388
-4 | -0.2237 | 0.00877 | -0.0692 | -25.5074
-3.5 | -0.1584 | 0.00802 | -0.0678 | -19.7506
-3 | -0.0934 | 0.00745 | -0.0669 | -12.5369
-2.5 | -0.0286 | 0.00691 | -0.0662 | -4.1389
-2 | 0.0355 | 0.00635 | -0.0657 | 5.5906
-1.5 | 0.1002 | 0.00599 | -0.0653 | 16.7279
-1 | 0.1649 | 0.00572 | -0.0649 | 28.8287
-0.5 | 0.2298 | 0.00561 | -0.0644 | 40.9626
0 | 0.2951 | 0.00563 | -0.064 | 52.4156
0.5 | 0.3605 | 0.00571 | -0.0635 | 63.1349
1 | 0.426 | 0.00583 | -0.0631 | 73.0703
1.5 | 0.4911 | 0.00596 | -0.0624 | 82.3993
2 | 0.5555 | 0.00616 | -0.0616 | 90.1786
2.5 | 0.6189 | 0.00636 | -0.0603 | 97.3113
3 | 0.6781 | 0.00663 | -0.058 | 102.2775
4 | 0.8084 | 0.008 | -0.0564 | 101.05
4.5 | 0.87 | 0.00899 | -0.0548 | 96.7742
5 | 0.9305 | 0.01014 | -0.0529 | 91.7653
5.5 | 0.9903 | 0.01137 | -0.0505 | 87.0976
6 | 1.0479 | 0.01286 | -0.0474 | 81.4852
6.5 | 1.1064 | 0.0143 | -0.0439 | 77.3706
7 | 1.1568 | 0.01628 | -0.0391 | 71.0565
7.5 | 1.194 | 0.01902 | -0.0329 | 62.776
8 | 1.2115 | 0.02258 | -0.0251 | 53.6537
8.5 | 1.2166 | 0.02742 | -0.0187 | 44.3691
9 | 1.2062 | 0.03436 | -0.0155 | 35.1048
9.5 | 1.1832 | 0.04377 | -0.0167 | 27.0322
10 | 1.1516 | 0.05551 | -0.0221 | 20.7458
10.5 | 1.1148 | 0.06908 | -0.0298 | 16.1378
11 | 1.0769 | 0.08372 | -0.0382 | 12.8631
11.5 | 1.0409 | 0.09884 | -0.0465 | 10.5312
12 | 1.0068 | 0.11435 | -0.0547 | 8.8045
12.5 | 0.9758 | 0.13026 | -0.0631 | 7.4912
13 | 0.9522 | 0.14619 | -0.0714 | 6.5134
13.5 | 0.9406 | 0.16101 | -0.0792 | 5.8419

## 49. Re 2M Mach 0.00 (1)
BIGFOIL.COM POLAR EXPORT
TP210-10%
TP210-10% |  |  |  | Cl Max: | 0.995 | at alpha= | 8 | deg
JavaFoil+Calcfoil stall+Eppler ext transition |  |  |  | L/D Max: | 82.706 | at alpha= | 6 | deg
Re: | 2000000 |  |  | Cd Min: | 0.0058 | at alpha= | 0 | deg
Mach: | 0 |  |  | Cl=0 at alpha= | -2.3305 | deg
|  |  |  | @ Cl=0.1, Cd= | 0.0061287
|  |  |  | @ Cl=0.4, Cd= | 0.0062724
|  |  |  | @ Cl=0.6, Cd= | 0.0091673
alpha (deg) | Cl | Cd | Cm | Cl/Cd
-13.5 | -0.371 | 0.09326 | -0.021 | -3.973
-13 | -0.391 | 0.09155 | -0.022 | -4.27
-12.5 | -0.41 | 0.0864 | -0.022 | -4.746
-12 | -0.429 | 0.08064 | -0.023 | -5.315
-11.5 | -0.445 | 0.07643 | -0.023 | -5.819
-11 | -0.46 | 0.07044 | -0.024 | -6.524
-10.5 | -0.47 | 0.0665 | -0.025 | -7.068
-10 | -0.477 | 0.06184 | -0.026 | -7.718
-9.5 | -0.48 | 0.05713 | -0.027 | -8.409
-9 | -0.484 | 0.04829 | -0.032 | -10.032
-8.5 | -0.565 | 0.01151 | -0.048 | -49.063
-8 | -0.556 | 0.01048 | -0.049 | -53.098
-7.5 | -0.53 | 0.00996 | -0.05 | -53.199
-7 | -0.496 | 0.00948 | -0.05 | -52.374
-6.5 | -0.457 | 0.00916 | -0.051 | -49.863
-6 | -0.41 | 0.00884 | -0.051 | -46.331
-5.5 | -0.359 | 0.00854 | -0.051 | -42.016
-5 | -0.306 | 0.00841 | -0.052 | -36.382
-4.5 | -0.251 | 0.00807 | -0.052 | -31.103
-4 | -0.195 | 0.00806 | -0.052 | -24.131
-3.5 | -0.137 | 0.00793 | -0.053 | -17.269
-3 | -0.079 | 0.00779 | -0.053 | -10.102
-2.5 | -0.02 | 0.00646 | -0.053 | -3.08
-2 | 0.039 | 0.00629 | -0.054 | 6.24
-1.5 | 0.098 | 0.00613 | -0.054 | 16.051
-1 | 0.158 | 0.00609 | -0.054 | 25.876
-0.5 | 0.217 | 0.00597 | -0.055 | 36.332
0 | 0.276 | 0.0058 | -0.055 | 47.562
0.5 | 0.335 | 0.00593 | -0.056 | 56.498
1 | 0.394 | 0.00601 | -0.056 | 65.602
1.5 | 0.453 | 0.00859 | -0.056 | 52.756
2 | 0.41 | 0.02807 | -0.011 | 14.589
2.5 | 0.57 | 0.00903 | -0.057 | 63.146
3 | 0.629 | 0.0093 | -0.057 | 67.594
3.5 | 0.686 | 0.00954 | -0.058 | 71.913
4 | 0.742 | 0.00986 | -0.058 | 75.229
4.5 | 0.796 | 0.01014 | -0.058 | 78.458
5 | 0.845 | 0.01045 | -0.059 | 80.859
5.5 | 0.889 | 0.01081 | -0.059 | 82.224
6 | 0.927 | 0.0112 | -0.059 | 82.706
6.5 | 0.957 | 0.01158 | -0.06 | 82.643
7 | 0.979 | 0.01205 | -0.06 | 81.258
7.5 | 0.993 | 0.01259 | -0.06 | 78.832
8 | 0.995 | 0.0123 | -0.06 | 80.892
8.5 | 0.988 | 0.012 | -0.061 | 82.319
9 | 0.972 | 0.01409 | -0.061 | 69.011
9.5 | 0.948 | 0.01485 | -0.061 | 63.86
10 | 0.917 | 0.01564 | -0.061 | 58.642
10.5 | 0.88 | 0.01647 | -0.061 | 53.437
11 | 0.837 | 0.01754 | -0.061 | 47.729
11.5 | 0.785 | 0.02031 | -0.061 | 38.622
12 | 0.733 | 0.02274 | -0.06 | 32.249
12.5 | 0.679 | 0.02684 | -0.059 | 25.298
13 | 0.623 | 0.03357 | -0.058 | 18.562

## 50. Re 2M Mach 0.00 (2)
BIGFOIL.COM POLAR EXPORT
TP210-10%
TP210-10% |  |  |  | Cl Max: | 1.6103 | at alpha= | 17 | deg
XFOIL ncrit=9 |  |  |  | L/D Max: | 109.131 | at alpha= | 3.5 | deg
Re: | 2000000 |  |  | Cd Min: | 0.22159 | at alpha= | -18 | deg
Mach: | 0 |  |  | Cl=0 at alpha= | -2.3092 | deg
|  |  |  | @ Cl=0.1, Cd= | 0.0049835
|  |  |  | @ Cl=0.4, Cd= | 0.0047867
|  |  |  | @ Cl=0.6, Cd= | 0.0055625
alpha (deg) | Cl | Cd | Cm | Cl/Cd
-18 | -0.6962 | 0.22159 | 0.0462 | -3.1418
-17.5 | -0.6805 | 0.21421 | 0.0422 | -3.1768
-17 | -0.6653 | 0.20661 | 0.0382 | -3.2201
-16.5 | -0.6511 | 0.19882 | 0.0344 | -3.2748
-15.5 | -0.6298 | 0.18175 | 0.0268 | -3.4652
-13.5 | -1.0433 | 0.04135 | -0.0493 | -25.231
-13 | -1.0565 | 0.03306 | -0.0561 | -31.957
-12.5 | -1.038 | 0.02942 | -0.0562 | -35.2821
-12 | -1.0068 | 0.02677 | -0.0559 | -37.6093
-11.5 | -0.9713 | 0.02454 | -0.0551 | -39.5803
-11 | -0.9364 | 0.02239 | -0.0536 | -41.8222
-10.5 | -0.9035 | 0.02039 | -0.0511 | -44.3109
-10 | -0.8685 | 0.01888 | -0.0483 | -46.0011
-9.5 | -0.8173 | 0.01785 | -0.0484 | -45.7871
-9 | -0.7612 | 0.01408 | -0.051 | -54.0625
-8.5 | -0.696 | 0.01307 | -0.0539 | -53.2517
-8 | -0.6344 | 0.0119 | -0.0558 | -53.3109
-7.5 | -0.5713 | 0.01078 | -0.0579 | -52.9963
-7 | -0.511 | 0.00981 | -0.0592 | -52.0897
-6.5 | -0.4558 | 0.00905 | -0.0592 | -50.3646
-6 | -0.4025 | 0.00847 | -0.0587 | -47.5207
-5.5 | -0.3497 | 0.00771 | -0.058 | -45.3567
-5 | -0.2955 | 0.00735 | -0.0575 | -40.2041
-4.5 | -0.2408 | 0.00704 | -0.0572 | -34.2045
-4 | -0.1864 | 0.00661 | -0.0569 | -28.1997
-3.5 | -0.1314 | 0.0063 | -0.0568 | -20.8571
-3 | -0.0763 | 0.006 | -0.0567 | -12.7167
-2.5 | -0.0211 | 0.00569 | -0.0566 | -3.7083
-2 | 0.0342 | 0.00536 | -0.0567 | 6.3806
-1.5 | 0.0893 | 0.00502 | -0.0567 | 17.7888
-1 | 0.145 | 0.00483 | -0.0568 | 30.0207
-0.5 | 0.2007 | 0.00466 | -0.0568 | 43.0687
0 | 0.2566 | 0.00461 | -0.0568 | 55.6616
0.5 | 0.3128 | 0.00464 | -0.0569 | 67.4138
1 | 0.369 | 0.00472 | -0.0569 | 78.178
1.5 | 0.4248 | 0.00484 | -0.0568 | 87.7686
3 | 0.5891 | 0.00548 | -0.0562 | 107.5
3.5 | 0.6406 | 0.00587 | -0.0554 | 109.1312
4 | 0.6885 | 0.00632 | -0.0537 | 108.9399
4.5 | 0.746 | 0.00704 | -0.0545 | 105.9659
5 | 0.7988 | 0.00771 | -0.0542 | 103.6057
5.5 | 0.8513 | 0.0084 | -0.0539 | 101.3452
6 | 0.9023 | 0.0093 | -0.0534 | 97.0215
6.5 | 0.9546 | 0.00998 | -0.053 | 95.6513
7 | 1.0071 | 0.0106 | -0.0525 | 95.0094
7.5 | 1.0588 | 0.01131 | -0.052 | 93.6163
8 | 1.11 | 0.01201 | -0.0514 | 92.423
8.5 | 1.16 | 0.01282 | -0.0507 | 90.4836
9 | 1.2092 | 0.01365 | -0.0499 | 88.5861
9.5 | 1.2569 | 0.0146 | -0.049 | 86.089
10 | 1.3035 | 0.01558 | -0.0479 | 83.665
10.5 | 1.3471 | 0.0168 | -0.0465 | 80.1845
11 | 1.3832 | 0.01868 | -0.0441 | 74.0471
11.5 | 1.4154 | 0.02069 | -0.0413 | 68.4099
12 | 1.4569 | 0.02161 | -0.0397 | 67.4179
12.5 | 1.4931 | 0.02275 | -0.0375 | 65.6308
13 | 1.5214 | 0.0241 | -0.0343 | 63.1286
13.5 | 1.5455 | 0.02572 | -0.0309 | 60.0894
14 | 1.568 | 0.0276 | -0.028 | 56.8116
14.5 | 1.5898 | 0.02974 | -0.0258 | 53.4566
15 | 1.6065 | 0.03258 | -0.0239 | 49.3094
15.5 | 1.6007 | 0.03808 | -0.0225 | 42.0352
16 | 1.5914 | 0.04476 | -0.0228 | 35.5541
16.5 | 1.605 | 0.0491 | -0.0235 | 32.6884
17 | 1.6103 | 0.05464 | -0.0247 | 29.4711
17.5 | 1.605 | 0.06197 | -0.0269 | 25.8996
18 | 1.5859 | 0.07177 | -0.0306 | 22.097
18.5 | 1.5577 | 0.08359 | -0.0355 | 18.635
19 | 1.5112 | 0.09916 | -0.0426 | 15.24
19.5 | 1.4183 | 0.1244 | -0.0552 | 11.4011
20 | 1.3372 | 0.14932 | -0.0689 | 8.9553

## 51. Re 2M Mach 0.10 (1)
BIGFOIL.COM POLAR EXPORT
TP210-10%
TP210-10% |  |  |  | Cl Max: | 0.99 | at alpha= | 7.5 | deg
JavaFoil+Calcfoil stall+Eppler ext transition |  |  |  | L/D Max: | 82.265 | at alpha= | 6 | deg
Re: | 2000000 |  |  | Cd Min: | 0.00592 | at alpha= | 0 | deg
Mach: | 0.1 |  |  | Cl=0 at alpha= | -2.3305 | deg
|  |  |  | @ Cl=0.1, Cd= | 0.0061393
|  |  |  | @ Cl=0.4, Cd= | 0.0061956
|  |  |  | @ Cl=0.6, Cd= | 0.0091781
alpha (deg) | Cl | Cd | Cm | Cl/Cd
-13 | -0.359 | 0.09194 | -0.022 | -3.9
-12.5 | -0.381 | 0.08705 | -0.022 | -4.375
-12 | -0.402 | 0.08213 | -0.022 | -4.897
-11.5 | -0.422 | 0.07734 | -0.023 | -5.458
-11 | -0.44 | 0.07207 | -0.023 | -6.103
-10.5 | -0.454 | 0.06716 | -0.024 | -6.766
-10 | -0.465 | 0.06256 | -0.025 | -7.431
-9.5 | -0.47 | 0.05837 | -0.026 | -8.058
-9 | -0.475 | 0.05037 | -0.031 | -9.437
-8.5 | -0.549 | 0.01296 | -0.047 | -42.355
-8 | -0.554 | 0.01063 | -0.05 | -52.109
-7.5 | -0.529 | 0.01004 | -0.05 | -52.681
-7 | -0.497 | 0.00949 | -0.05 | -52.336
-6.5 | -0.458 | 0.00918 | -0.051 | -49.835
-6 | -0.411 | 0.00892 | -0.051 | -46.049
-5.5 | -0.36 | 0.00862 | -0.052 | -41.796
-5 | -0.307 | 0.00842 | -0.052 | -36.457
-4.5 | -0.252 | 0.00818 | -0.052 | -30.809
-4 | -0.195 | 0.00807 | -0.053 | -24.218
-3.5 | -0.138 | 0.00795 | -0.053 | -17.314
-3 | -0.079 | 0.00782 | -0.053 | -10.118
-2.5 | -0.02 | 0.00646 | -0.054 | -3.095
-2 | 0.039 | 0.0063 | -0.054 | 6.259
-1.5 | 0.099 | 0.00614 | -0.054 | 16.121
-1 | 0.158 | 0.0061 | -0.055 | 25.998
-0.5 | 0.218 | 0.00598 | -0.055 | 36.431
0 | 0.277 | 0.00592 | -0.055 | 46.867
0.5 | 0.337 | 0.00594 | -0.056 | 56.735
1 | 0.396 | 0.00602 | -0.056 | 65.844
1.5 | 0.455 | 0.00861 | -0.056 | 52.881
2 | 0.412 | 0.02808 | -0.011 | 14.658
2.5 | 0.573 | 0.00905 | -0.057 | 63.325
3 | 0.632 | 0.00933 | -0.058 | 67.764
3.5 | 0.689 | 0.0096 | -0.058 | 71.834
4 | 0.746 | 0.00989 | -0.058 | 75.418
4.5 | 0.8 | 0.01017 | -0.059 | 78.597
5 | 0.848 | 0.01048 | -0.059 | 80.964
5.5 | 0.892 | 0.01085 | -0.059 | 82.223
6 | 0.929 | 0.0113 | -0.06 | 82.265
6.5 | 0.959 | 0.0117 | -0.06 | 81.944
7 | 0.98 | 0.01213 | -0.06 | 80.772
7.5 | 0.99 | 0.01269 | -0.06 | 78.077
8 | 0.989 | 0.01241 | -0.061 | 79.668
8.5 | 0.978 | 0.01214 | -0.061 | 80.578
9 | 0.958 | 0.01424 | -0.061 | 67.264
9.5 | 0.929 | 0.01502 | -0.061 | 61.81
10 | 0.892 | 0.01586 | -0.061 | 56.235
10.5 | 0.849 | 0.01673 | -0.062 | 50.727
11 | 0.8 | 0.01787 | -0.062 | 44.75
11.5 | 0.74 | 0.02099 | -0.061 | 35.274
12 | 0.684 | 0.02382 | -0.06 | 28.705
12.5 | 0.624 | 0.02891 | -0.059 | 21.576

## 52. Re 2M Mach 0.10 (2)
BIGFOIL.COM POLAR EXPORT
TP210-10%
TP210-10% |  |  |  | Cl Max: | 1.6022 | at alpha= | 16.5 | deg
XFOIL ncrit=9 |  |  |  | L/D Max: | 109.019 | at alpha= | 3.5 | deg
Re: | 2000000 |  |  | Cd Min: | 0.21486 | at alpha= | -17.5 | deg
Mach: | 0.1 |  |  | Cl=0 at alpha= | -2.307 | deg
|  |  |  | @ Cl=0.1, Cd= | 0.0050032
|  |  |  | @ Cl=0.4, Cd= | 0.0047919
|  |  |  | @ Cl=0.6, Cd= | 0.0055594
alpha (deg) | Cl | Cd | Cm | Cl/Cd
-17.5 | -0.6816 | 0.21486 | 0.0424 | -3.1723
-17 | -0.6662 | 0.20726 | 0.0384 | -3.2143
-16.5 | -0.6516 | 0.19947 | 0.0346 | -3.2667
-15.5 | -0.6297 | 0.18233 | 0.0269 | -3.4536
-15 | -0.6143 | 0.17646 | 0.0238 | -3.4812
-14.5 | -0.6002 | 0.16977 | 0.0206 | -3.5354
-12.5 | -0.997 | 0.03556 | -0.0558 | -28.0371
-12 | -0.9887 | 0.03076 | -0.057 | -32.1424
-11.5 | -0.9611 | 0.02751 | -0.0567 | -34.9364
-11 | -0.9301 | 0.02463 | -0.0556 | -37.7629
-10.5 | -0.9009 | 0.02197 | -0.0531 | -41.0059
-10 | -0.8698 | 0.01988 | -0.0499 | -43.7525
-9 | -0.7661 | 0.01469 | -0.0518 | -52.1511
-8.5 | -0.7008 | 0.01345 | -0.0546 | -52.1041
-8 | -0.6386 | 0.01222 | -0.0565 | -52.2586
-7.5 | -0.5751 | 0.01101 | -0.0586 | -52.2343
-7 | -0.5147 | 0.00998 | -0.0598 | -51.5731
-6.5 | -0.4591 | 0.00916 | -0.0597 | -50.1201
-6 | -0.4053 | 0.00863 | -0.0592 | -46.9641
-5.5 | -0.3524 | 0.00777 | -0.0584 | -45.3539
-5 | -0.2977 | 0.00739 | -0.0579 | -40.2842
-4.5 | -0.2425 | 0.00708 | -0.0575 | -34.2514
-4 | -0.1877 | 0.00665 | -0.0572 | -28.2256
-3.5 | -0.1323 | 0.00634 | -0.0571 | -20.8675
-3 | -0.077 | 0.00603 | -0.0569 | -12.7695
-2.5 | -0.0215 | 0.00571 | -0.0569 | -3.7653
-2 | 0.0342 | 0.00539 | -0.057 | 6.3451
-1.5 | 0.0897 | 0.00504 | -0.057 | 17.7976
-1 | 0.1457 | 0.00484 | -0.0571 | 30.1033
-0.5 | 0.2017 | 0.00468 | -0.0571 | 43.0983
0 | 0.258 | 0.00462 | -0.0571 | 55.8442
0.5 | 0.3145 | 0.00465 | -0.0571 | 67.6344
1 | 0.371 | 0.00473 | -0.0571 | 78.4355
1.5 | 0.4272 | 0.00485 | -0.0571 | 88.0825
2 | 0.4832 | 0.00499 | -0.057 | 96.8337
2.5 | 0.5387 | 0.00518 | -0.0569 | 103.9961
3 | 0.5925 | 0.0055 | -0.0564 | 107.7273
3.5 | 0.6443 | 0.00591 | -0.0556 | 109.0186
4 | 0.6922 | 0.00636 | -0.0538 | 108.8365
4.5 | 0.7501 | 0.00708 | -0.0546 | 105.9463
5 | 0.8033 | 0.00776 | -0.0543 | 103.518
5.5 | 0.8562 | 0.00846 | -0.054 | 101.2057
6 | 0.9072 | 0.00942 | -0.0533 | 96.3057
6.5 | 0.9603 | 0.01004 | -0.0529 | 95.6474
7 | 1.0132 | 0.01069 | -0.0524 | 94.7802
7.5 | 1.0652 | 0.01141 | -0.0518 | 93.3567
8 | 1.1167 | 0.01214 | -0.0511 | 91.9852
8.5 | 1.1668 | 0.013 | -0.0503 | 89.7538
9 | 1.2163 | 0.01387 | -0.0494 | 87.6929
9.5 | 1.264 | 0.01487 | -0.0483 | 85.0034
10 | 1.3104 | 0.01592 | -0.047 | 82.3116
10.5 | 1.3532 | 0.01727 | -0.0453 | 78.3555
11 | 1.3843 | 0.01963 | -0.0421 | 70.5196
11.5 | 1.4218 | 0.0211 | -0.0399 | 67.3839
12 | 1.4617 | 0.02216 | -0.038 | 65.9612
12.5 | 1.4938 | 0.02346 | -0.0349 | 63.6743
13 | 1.5195 | 0.02501 | -0.0314 | 60.7557
13.5 | 1.543 | 0.02682 | -0.0282 | 57.5317
14 | 1.5656 | 0.0289 | -0.0256 | 54.173
14.5 | 1.5841 | 0.03157 | -0.0235 | 50.1774
15 | 1.5673 | 0.03817 | -0.0217 | 41.061
15.5 | 1.5823 | 0.04209 | -0.0216 | 37.5933
16 | 1.5959 | 0.04638 | -0.022 | 34.4092
16.5 | 1.6022 | 0.05185 | -0.023 | 30.9007
17 | 1.5987 | 0.05886 | -0.0249 | 27.1611
17.5 | 1.5835 | 0.06797 | -0.0281 | 23.297
18 | 1.553 | 0.08006 | -0.0332 | 19.398
18.5 | 1.5069 | 0.09543 | -0.0402 | 15.7906
19 | 1.431 | 0.11707 | -0.0509 | 12.2235
19.5 | 1.328 | 0.14588 | -0.0666 | 9.1034
20 | 1.2702 | 0.16747 | -0.0794 | 7.5846

## 53. Re 2M Mach 0.25 (1)
BIGFOIL.COM POLAR EXPORT
TP210-10%
TP210-10% |  |  |  | Cl Max: | 0.972 | at alpha= | 7 | deg
JavaFoil+Calcfoil stall+Eppler ext transition |  |  |  | L/D Max: | 83.369 | at alpha= | 7.5 | deg
Re: | 2000000 |  |  | Cd Min: | 0.00596 | at alpha= | 0.5 | deg
Mach: | 0.25 |  |  | Cl=0 at alpha= | -2.3306 | deg
|  |  |  | @ Cl=0.1, Cd= | 0.0062302
|  |  |  | @ Cl=0.4, Cd= | 0.03968
|  |  |  | @ Cl=0.6, Cd= | 0.03968
alpha (deg) | Cl | Cd | Cm | Cl/Cd
-12.5 | -0.058 | 0.08592 | -0.023 | -0.68
-12 | -0.139 | 0.08458 | -0.023 | -1.642
-11.5 | -0.209 | 0.07939 | -0.023 | -2.631
-11 | -0.266 | 0.07489 | -0.023 | -3.546
-10.5 | -0.315 | 0.07027 | -0.023 | -4.479
-10 | -0.356 | 0.06622 | -0.023 | -5.38
-9.5 | -0.39 | 0.06141 | -0.024 | -6.346
-9 | -0.414 | 0.0569 | -0.026 | -7.268
-8.5 | -0.429 | 0.05081 | -0.029 | -8.444
-8 | -0.45 | 0.03503 | -0.039 | -12.855
-7.5 | -0.518 | 0.01068 | -0.051 | -48.491
-7 | -0.495 | 0.00987 | -0.052 | -50.137
-6.5 | -0.461 | 0.00951 | -0.052 | -48.503
-6 | -0.417 | 0.00909 | -0.053 | -45.831
-5.5 | -0.367 | 0.00879 | -0.053 | -41.749
-5 | -0.314 | 0.00857 | -0.053 | -36.621
-4.5 | -0.258 | 0.00842 | -0.054 | -30.664
-4 | -0.2 | 0.00818 | -0.054 | -24.49
-3.5 | -0.141 | 0.00805 | -0.054 | -17.561
-3 | -0.081 | 0.00787 | -0.055 | -10.327
-2.5 | -0.021 | 0.0066 | -0.055 | -3.111
-2 | 0.041 | 0.00653 | -0.056 | 6.2
-1.5 | 0.102 | 0.00622 | -0.056 | 16.345
-1 | 0.163 | 0.00613 | -0.056 | 26.567
-0.5 | 0.224 | 0.0062 | -0.057 | 36.141
0 | 0.285 | 0.00604 | -0.057 | 47.191
0.5 | 0.346 | 0.00596 | -0.057 | 58.032
1 | 0.407 | 0.00616 | -0.058 | 66.049
1.5 | 0.468 | 0.00872 | -0.058 | 53.669
2 | 0.423 | 0.02806 | -0.011 | 15.069
2.5 | 0.589 | 0.00919 | -0.059 | 64.09
3 | 0.649 | 0.00948 | -0.059 | 68.444
3.5 | 0.708 | 0.00978 | -0.059 | 72.374
4 | 0.765 | 0.01013 | -0.06 | 75.523
4.5 | 0.82 | 0.01046 | -0.06 | 78.383
5 | 0.869 | 0.0108 | -0.06 | 80.424
5.5 | 0.91 | 0.01123 | -0.061 | 81.054
6 | 0.943 | 0.01172 | -0.061 | 80.476
6.5 | 0.964 | 0.01218 | -0.061 | 79.163
7 | 0.972 | 0.01282 | -0.062 | 75.861
7.5 | 0.962 | 0.01154 | -0.062 | 83.369
8 | 0.937 | 0.01218 | -0.062 | 76.909
8.5 | 0.894 | 0.01436 | -0.062 | 62.235
9 | 0.834 | 0.01515 | -0.063 | 55.025
9.5 | 0.613 | 0.0627 | -0.022 | 9.776
10 | 0.669 | 0.01712 | -0.063 | 39.068
10.5 | 0.568 | 0.01846 | -0.063 | 30.787
11 | 0.454 | 0.02257 | -0.061 | 20.102
11.5 | 0.334 | 0.02787 | -0.06 | 11.977
12 | 0.189 | 0.03968 | -0.057 | 4.77

## 54. Re 2M Mach 0.25 (2)
BIGFOIL.COM POLAR EXPORT
TP210-10%
TP210-10% |  |  |  | Cl Max: | 1.483 | at alpha= | 13 | deg
XFOIL ncrit=9 |  |  |  | L/D Max: | 109.033 | at alpha= | 3.5 | deg
Re: | 2000000 |  |  | Cd Min: | 0.25546 | at alpha= | -20 | deg
Mach: | 0.25 |  |  | Cl=0 at alpha= | -2.3003 | deg
|  |  |  | @ Cl=0.1, Cd= | 0.005102
|  |  |  | @ Cl=0.4, Cd= | 0.00485
|  |  |  | @ Cl=0.6, Cd= | 0.0055749
alpha (deg) | Cl | Cd | Cm | Cl/Cd
-20 | -0.7784 | 0.25546 | 0.0658 | -3.0471
-19.5 | -0.7599 | 0.24882 | 0.0614 | -3.054
-19 | -0.7414 | 0.2417 | 0.057 | -3.0674
-18.5 | -0.7227 | 0.23372 | 0.0525 | -3.0922
-18 | -0.7052 | 0.22603 | 0.048 | -3.1199
-17.5 | -0.6881 | 0.21843 | 0.0437 | -3.1502
-17 | -0.6715 | 0.21079 | 0.0397 | -3.1856
-16.5 | -0.6555 | 0.20298 | 0.0357 | -3.2294
-16 | -0.6404 | 0.19492 | 0.0317 | -3.2855
-15.5 | -0.63 | 0.18566 | 0.0277 | -3.3933
-15 | -0.6137 | 0.17972 | 0.0245 | -3.4148
-14.5 | -0.5983 | 0.17303 | 0.0212 | -3.4578
-14 | -0.5863 | 0.16358 | 0.017 | -3.5842
-13.5 | -0.5764 | 0.15499 | 0.0135 | -3.7189
-13 | -0.5701 | 0.14649 | 0.0101 | -3.8917
-12.5 | -0.5661 | 0.13704 | 0.0064 | -4.1309
-12 | -0.5681 | 0.12563 | 0.002 | -4.522
-11.5 | -0.572 | 0.11424 | -0.0025 | -5.007
-10.5 | -0.6806 | 0.03623 | -0.0437 | -18.7855
-10 | -0.7324 | 0.02151 | -0.0592 | -34.0493
-9.5 | -0.7617 | 0.01503 | -0.0569 | -50.6786
-9 | -0.738 | 0.00971 | -0.0575 | -76.0041
-8.5 | -0.7251 | 0.01654 | -0.0588 | -43.8392
-8 | -0.6608 | 0.0145 | -0.0608 | -45.5724
-7.5 | -0.5954 | 0.01265 | -0.0625 | -47.0672
-7 | -0.5341 | 0.0111 | -0.0632 | -48.1171
-6.5 | -0.4775 | 0.00991 | -0.0626 | -48.1837
-6 | -0.4218 | 0.00905 | -0.0617 | -46.6077
-5.5 | -0.3666 | 0.00811 | -0.0607 | -45.2035
-5 | -0.31 | 0.00759 | -0.06 | -40.8432
-4.5 | -0.2525 | 0.00726 | -0.0595 | -34.7796
-4 | -0.1952 | 0.00687 | -0.059 | -28.4134
-3.5 | -0.1379 | 0.00648 | -0.0587 | -21.2809
-3 | -0.0805 | 0.00615 | -0.0586 | -13.0894
-2.5 | -0.023 | 0.00583 | -0.0585 | -3.9451
-2 | 0.0346 | 0.0055 | -0.0585 | 6.2909
-1.5 | 0.0919 | 0.00513 | -0.0585 | 17.9142
-1 | 0.1497 | 0.00493 | -0.0585 | 30.3651
-0.5 | 0.2076 | 0.00476 | -0.0586 | 43.6134
0 | 0.2655 | 0.00469 | -0.0585 | 56.6098
0.5 | 0.3239 | 0.00473 | -0.0585 | 68.4778
1 | 0.3821 | 0.00481 | -0.0585 | 79.4387
1.5 | 0.4403 | 0.00494 | -0.0585 | 89.1296
2 | 0.4982 | 0.00508 | -0.0584 | 98.0709
2.5 | 0.5556 | 0.00528 | -0.0582 | 105.2273
3 | 0.6113 | 0.00565 | -0.0577 | 108.1947
3.5 | 0.6651 | 0.0061 | -0.0568 | 109.0328
4 | 0.7138 | 0.00657 | -0.0547 | 108.6454
4.5 | 0.7734 | 0.00731 | -0.0552 | 105.8003
5 | 0.8284 | 0.00803 | -0.0547 | 103.1631
5.5 | 0.8828 | 0.00884 | -0.054 | 99.8643
6 | 0.9363 | 0.00978 | -0.0531 | 95.7362
6.5 | 0.992 | 0.0104 | -0.0525 | 95.3846
7 | 1.0464 | 0.0112 | -0.0515 | 93.4286
7.5 | 1.1003 | 0.01203 | -0.0504 | 91.463
8 | 1.1529 | 0.01297 | -0.0491 | 88.8897
8.5 | 1.2035 | 0.0141 | -0.0475 | 85.3546
9 | 1.2528 | 0.01528 | -0.0457 | 81.9895
9.5 | 1.2992 | 0.01666 | -0.0435 | 77.9832
10 | 1.3431 | 0.01815 | -0.0411 | 74
10.5 | 1.3692 | 0.02103 | -0.0366 | 65.107
11 | 1.4028 | 0.02281 | -0.0329 | 61.4993
11.5 | 1.4305 | 0.02459 | -0.0287 | 58.1741
12 | 1.4514 | 0.02693 | -0.0245 | 53.8953
12.5 | 1.4729 | 0.02954 | -0.0214 | 49.8612
13 | 1.483 | 0.03354 | -0.019 | 44.2159
13.5 | 1.4778 | 0.03974 | -0.0182 | 37.1867
14 | 1.4737 | 0.04668 | -0.0191 | 31.5703
14.5 | 1.4554 | 0.05613 | -0.0221 | 25.9291
15 | 1.4252 | 0.06802 | -0.0271 | 20.9527
15.5 | 1.3849 | 0.08236 | -0.0339 | 16.8152
16 | 1.3347 | 0.09921 | -0.0424 | 13.4533
16.5 | 1.2826 | 0.11715 | -0.0515 | 10.9484
17 | 1.231 | 0.13585 | -0.0613 | 9.0615
17.5 | 1.183 | 0.15514 | -0.0722 | 7.6254
18 | 1.1447 | 0.17393 | -0.0834 | 6.5814

## 55. Re 2M Mach 0.50 (1)
BIGFOIL.COM POLAR EXPORT
TP210-10%
TP210-10% |  |  |  | Cl Max: | 1.193 | at alpha= | 20 | deg
JavaFoil+Calcfoil stall+Eppler ext transition |  |  |  | L/D Max: | 76.556 | at alpha= | 4.5 | deg
Re: | 2000000 |  |  | Cd Min: | 0.00627 | at alpha= | 0.5 | deg
Mach: | 0.5 |  |  | Cl=0 at alpha= | -2.3309 | deg
|  |  |  | @ Cl=0.1, Cd= | 0.0066265
|  |  |  | @ Cl=0.4, Cd= | 0.0063082
|  |  |  | @ Cl=0.6, Cd= | 0.015594
alpha (deg) | Cl | Cd | Cm | Cl/Cd
-20 | -0.957 | 0.17637 | -0.027 | -5.427
-19.5 | -0.931 | 0.17152 | -0.028 | -5.429
-19 | -0.903 | 0.16634 | -0.027 | -5.431
-18.5 | -0.877 | 0.16121 | -0.027 | -5.44
-18 | -0.851 | 0.15659 | -0.028 | -5.432
-17.5 | -0.823 | 0.15086 | -0.027 | -5.454
-17 | -0.796 | 0.14781 | -0.027 | -5.388
-16.5 | -0.77 | 0.14267 | -0.027 | -5.397
-16 | -0.742 | 0.13664 | -0.027 | -5.43
-15.5 | -0.715 | 0.13253 | -0.027 | -5.398
-15 | -0.689 | 0.12853 | -0.027 | -5.358
-14.5 | -0.661 | 0.12338 | -0.026 | -5.357
-14 | -0.634 | 0.11966 | -0.026 | -5.3
-13.5 | -0.607 | 0.11769 | -0.027 | -5.161
-13 | -0.58 | 0.11165 | -0.026 | -5.192
-12.5 | -0.553 | 0.10591 | -0.026 | -5.22
-12 | -0.526 | 0.10247 | -0.026 | -5.133
-11.5 | -0.498 | 0.09748 | -0.025 | -5.112
-11 | -0.471 | 0.07966 | -0.025 | -5.918
-10.5 | -0.445 | 0.07128 | -0.026 | -6.237
-10 | -0.417 | 0.08155 | -0.025 | -5.114
-9.5 | -0.39 | 0.06761 | -0.025 | -5.77
-9 | -0.363 | 0.06041 | -0.026 | -6.012
-8.5 | -0.335 | 0.06967 | -0.024 | -4.815
-8 | -0.308 | 0.05615 | -0.024 | -5.491
-7.5 | -0.282 | 0.05042 | -0.026 | -5.586
-7 | -0.255 | 0.0499 | -0.027 | -5.102
-6.5 | -0.228 | 0.04577 | -0.028 | -4.972
-6 | -0.289 | 0.04218 | -0.03 | -6.84
-5.5 | -0.37 | 0.01015 | -0.059 | -36.479
-5 | -0.333 | 0.0095 | -0.06 | -35.083
-4.5 | -0.281 | 0.00915 | -0.06 | -30.682
-4 | -0.221 | 0.00872 | -0.06 | -25.319
-3.5 | -0.157 | 0.00852 | -0.061 | -18.401
-3 | -0.09 | 0.00828 | -0.061 | -10.929
-2.5 | -0.023 | 0.00696 | -0.062 | -3.292
-2 | 0.045 | 0.00677 | -0.062 | 6.69
-1.5 | 0.114 | 0.00659 | -0.062 | 17.243
-1 | 0.182 | 0.00646 | -0.063 | 28.171
-0.5 | 0.25 | 0.00646 | -0.063 | 38.738
0 | 0.319 | 0.00636 | -0.064 | 50.076
0.5 | 0.387 | 0.00627 | -0.064 | 61.732
1 | 0.455 | 0.00647 | -0.065 | 70.324
1.5 | 0.418 | 0.02758 | -0.013 | 15.161
2 | 0.472 | 0.02805 | -0.013 | 16.838
2.5 | 0.658 | 0.00995 | -0.066 | 66.133
3 | 0.725 | 0.01033 | -0.066 | 70.175
3.5 | 0.789 | 0.01076 | -0.066 | 73.339
4 | 0.851 | 0.01126 | -0.067 | 75.556
4.5 | 0.906 | 0.01183 | -0.067 | 76.556
5 | 0.942 | 0.01248 | -0.068 | 75.537
5.5 | 0.943 | 0.0133 | -0.068 | 70.924
6 | 0.806 | 0.0122 | -0.068 | 66.088
6.5 | 0.592 | 0.01449 | -0.068 | 40.851
7 | 0.624 | 0.0155 | -0.069 | 40.238
7.5 | 0.655 | 0.01659 | -0.069 | 39.471
8 | 0.674 | 0.01923 | -0.068 | 35.083
8.5 | 0.585 | 0.06044 | -0.031 | 9.676
9 | 0.704 | 0.02826 | -0.064 | 24.925
9.5 | 0.638 | 0.07143 | -0.033 | 8.936
10 | 0.664 | 0.07438 | -0.032 | 8.929
10.5 | 0.692 | 0.07984 | -0.035 | 8.668
11 | 0.717 | 0.09487 | -0.033 | 7.56
11.5 | 0.743 | 0.09963 | -0.033 | 7.46
12 | 0.77 | 0.10454 | -0.035 | 7.371
12.5 | 0.797 | 0.11036 | -0.036 | 7.224
13 | 0.824 | 0.11199 | -0.037 | 7.356
13.5 | 0.85 | 0.11579 | -0.037 | 7.34
14 | 0.877 | 0.12202 | -0.039 | 7.188
14.5 | 0.903 | 0.12572 | -0.039 | 7.181
15 | 0.93 | 0.13158 | -0.04 | 7.07
15.5 | 0.956 | 0.13518 | -0.041 | 7.074
16 | 0.983 | 0.13875 | -0.042 | 7.086
16.5 | 1.009 | 0.14435 | -0.042 | 6.988
17 | 1.036 | 0.14882 | -0.043 | 6.961
17.5 | 1.061 | 0.15542 | -0.044 | 6.83
18 | 1.089 | 0.16141 | -0.045 | 6.744
18.5 | 1.114 | 0.16236 | -0.045 | 6.859
19 | 1.141 | 0.16678 | -0.046 | 6.841
19.5 | 1.166 | 0.1764 | -0.046 | 6.611
20 | 1.193 | 0.17834 | -0.047 | 6.691

## 56. Re 2M Mach 0.50 (2)
BIGFOIL.COM POLAR EXPORT
TP210-10%
TP210-10% |  |  |  | Cl Max: | 1.277 | at alpha= | 8.5 | deg
XFOIL ncrit=9 |  |  |  | L/D Max: | 109.537 | at alpha= | 3.5 | deg
Re: | 2000000 |  |  | Cd Min: | 0.27972 | at alpha= | -20 | deg
Mach: | 0.5 |  |  | Cl=0 at alpha= | -2.2663 | deg
|  |  |  | @ Cl=0.1, Cd= | 0.005565
|  |  |  | @ Cl=0.4, Cd= | 0.005082
|  |  |  | @ Cl=0.6, Cd= | 0.0056505
alpha (deg) | Cl | Cd | Cm | Cl/Cd
-20 | -0.8419 | 0.27972 | 0.0768 | -3.0098
-19.5 | -0.819 | 0.27144 | 0.0714 | -3.0172
-19 | -0.7952 | 0.26212 | 0.066 | -3.0337
-18.5 | -0.7725 | 0.25325 | 0.0606 | -3.0503
-18 | -0.7501 | 0.24446 | 0.0554 | -3.0684
-17.5 | -0.7281 | 0.23566 | 0.0502 | -3.0896
-17 | -0.7064 | 0.22699 | 0.0453 | -3.112
-16.5 | -0.6853 | 0.21839 | 0.0406 | -3.138
-16 | -0.6658 | 0.20962 | 0.0362 | -3.1762
-15.5 | -0.6452 | 0.20197 | 0.032 | -3.1945
-15 | -0.6249 | 0.19413 | 0.0278 | -3.219
-14.5 | -0.6047 | 0.18533 | 0.0233 | -3.2628
-14 | -0.5875 | 0.17607 | 0.0187 | -3.3367
-13.5 | -0.571 | 0.16733 | 0.0147 | -3.4124
-13 | -0.5555 | 0.1586 | 0.0108 | -3.5025
-12.5 | -0.5418 | 0.15057 | 0.0074 | -3.5983
-12 | -0.5295 | 0.14187 | 0.0035 | -3.7323
-11.5 | -0.5201 | 0.1326 | -0.0003 | -3.9223
-11 | -0.5096 | 0.12425 | -0.0039 | -4.1014
-10.5 | -0.5015 | 0.11556 | -0.0076 | -4.3397
-10 | -0.4965 | 0.10635 | -0.0117 | -4.6685
-9.5 | -0.4943 | 0.09689 | -0.0162 | -5.1017
-9 | -0.4953 | 0.08713 | -0.0211 | -5.6846
-8.5 | -0.4996 | 0.07697 | -0.027 | -6.4908
-8 | -0.5103 | 0.06584 | -0.0345 | -7.7506
-7.5 | -0.5274 | 0.05307 | -0.0455 | -9.9378
-7 | -0.5333 | 0.03487 | -0.0694 | -15.2939
-6.5 | -0.5231 | 0.02173 | -0.0768 | -24.0727
-6 | -0.4863 | 0.01469 | -0.0752 | -33.1042
-5.5 | -0.4304 | 0.01094 | -0.0727 | -39.3419
-5 | -0.366 | 0.00919 | -0.0705 | -39.8259
-4.5 | -0.299 | 0.0082 | -0.0688 | -36.4634
-4 | -0.2312 | 0.00762 | -0.0675 | -30.3412
-3.5 | -0.1639 | 0.00717 | -0.0665 | -22.8591
-2.5 | -0.0309 | 0.00633 | -0.0653 | -4.8815
-2 | 0.0352 | 0.00597 | -0.0651 | 5.8961
-1.5 | 0.1008 | 0.00556 | -0.065 | 18.1295
-1 | 0.1669 | 0.00532 | -0.0649 | 31.3722
0 | 0.2989 | 0.00501 | -0.0648 | 59.6607
0.5 | 0.3653 | 0.00503 | -0.0646 | 72.6243
1 | 0.432 | 0.00513 | -0.0645 | 84.2105
1.5 | 0.4983 | 0.0053 | -0.0643 | 94.0189
2 | 0.5648 | 0.00549 | -0.0639 | 102.878
2.5 | 0.6306 | 0.00579 | -0.0634 | 108.9119
3.5 | 0.7569 | 0.00691 | -0.0611 | 109.5369
4.5 | 0.8771 | 0.00829 | -0.0567 | 105.8022
5 | 0.9401 | 0.00927 | -0.055 | 101.4132
5.5 | 1.0026 | 0.01035 | -0.0528 | 96.8696
6 | 1.0683 | 0.01119 | -0.0505 | 95.4692
6.5 | 1.1319 | 0.01228 | -0.0474 | 92.1743
7 | 1.1906 | 0.0138 | -0.0434 | 86.2754
7.5 | 1.2391 | 0.01602 | -0.0379 | 77.3471
8 | 1.2716 | 0.01906 | -0.0308 | 66.7156
8.5 | 1.277 | 0.02333 | -0.0221 | 54.7364
9 | 1.2645 | 0.02962 | -0.0165 | 42.6907
9.5 | 1.2373 | 0.03873 | -0.016 | 31.9468
10 | 1.2033 | 0.05019 | -0.0202 | 23.9749
10.5 | 1.167 | 0.06333 | -0.0273 | 18.4273
11 | 1.1304 | 0.07752 | -0.0355 | 14.582
11.5 | 1.0945 | 0.09228 | -0.0436 | 11.8606
12 | 1.0602 | 0.10717 | -0.0512 | 9.8927
12.5 | 1.0278 | 0.1223 | -0.0591 | 8.4039
13 | 0.9988 | 0.13783 | -0.0674 | 7.2466
13.5 | 0.976 | 0.15368 | -0.0761 | 6.3509

## 57. Re 3M Mach 0.00 (1)
BIGFOIL.COM POLAR EXPORT
TP210-10%
TP210-10% |  |  |  | Cl Max: | 0.997 | at alpha= | 8 | deg
JavaFoil+Calcfoil stall+Eppler ext transition |  |  |  | L/D Max: | 87.613 | at alpha= | 6 | deg
Re: | 3000000 |  |  | Cd Min: | 0.0059 | at alpha= | 0.5 | deg
Mach: | 0 |  |  | Cl=0 at alpha= | -2.3305 | deg
|  |  |  | @ Cl=0.1, Cd= | 0.0060873
|  |  |  | @ Cl=0.4, Cd= | 0.0061488
|  |  |  | @ Cl=0.6, Cd= | 0.0086771
alpha (deg) | Cl | Cd | Cm | Cl/Cd
-13.5 | -0.373 | 0.08869 | -0.024 | -4.201
-13 | -0.392 | 0.0887 | -0.023 | -4.414
-12.5 | -0.411 | 0.08378 | -0.023 | -4.902
-12 | -0.429 | 0.07801 | -0.024 | -5.505
-11.5 | -0.446 | 0.07398 | -0.024 | -6.025
-11 | -0.461 | 0.06773 | -0.026 | -6.808
-10.5 | -0.472 | 0.06393 | -0.026 | -7.38
-10 | -0.48 | 0.05865 | -0.028 | -8.189
-9.5 | -0.487 | 0.05126 | -0.031 | -9.508
-9 | -0.559 | 0.01406 | -0.046 | -39.748
-8.5 | -0.576 | 0.01036 | -0.049 | -55.538
-8 | -0.556 | 0.00979 | -0.049 | -56.811
-7.5 | -0.53 | 0.00934 | -0.05 | -56.715
-7 | -0.496 | 0.00904 | -0.05 | -54.929
-6.5 | -0.457 | 0.00869 | -0.051 | -52.54
-6 | -0.41 | 0.0085 | -0.051 | -48.199
-5.5 | -0.359 | 0.00828 | -0.051 | -43.352
-5 | -0.306 | 0.00809 | -0.052 | -37.819
-4.5 | -0.251 | 0.00784 | -0.052 | -31.987
-4 | -0.195 | 0.0078 | -0.052 | -24.925
-3.5 | -0.137 | 0.00759 | -0.053 | -18.057
-3 | -0.079 | 0.00741 | -0.053 | -10.619
-2.5 | -0.02 | 0.00644 | -0.053 | -3.088
-2 | 0.039 | 0.00623 | -0.054 | 6.303
-1.5 | 0.098 | 0.00609 | -0.054 | 16.171
-1 | 0.158 | 0.00601 | -0.054 | 26.236
-0.5 | 0.217 | 0.00596 | -0.055 | 36.367
0 | 0.276 | 0.00599 | -0.055 | 46.063
0.5 | 0.335 | 0.0059 | -0.056 | 56.768
1 | 0.394 | 0.00592 | -0.056 | 66.618
1.5 | 0.453 | 0.00817 | -0.056 | 55.483
2 | 0.41 | 0.02799 | -0.011 | 14.63
2.5 | 0.57 | 0.00855 | -0.057 | 66.738
3 | 0.629 | 0.0088 | -0.057 | 71.446
3.5 | 0.686 | 0.00902 | -0.058 | 76.016
4 | 0.742 | 0.00932 | -0.058 | 79.59
4.5 | 0.796 | 0.00963 | -0.058 | 82.631
5 | 0.845 | 0.00992 | -0.059 | 85.125
5.5 | 0.889 | 0.01021 | -0.059 | 87.065
6 | 0.927 | 0.01058 | -0.059 | 87.613
6.5 | 0.957 | 0.011 | -0.06 | 87.028
7 | 0.979 | 0.01142 | -0.06 | 85.787
7.5 | 0.993 | 0.01184 | -0.06 | 83.841
8 | 0.997 | 0.01236 | -0.06 | 80.648
8.5 | 0.989 | 0.01195 | -0.061 | 82.768
9 | 0.973 | 0.01166 | -0.061 | 83.467
9.5 | 0.949 | 0.01377 | -0.061 | 68.944
10 | 0.919 | 0.0145 | -0.061 | 63.34
10.5 | 0.882 | 0.01524 | -0.061 | 57.878
11 | 0.841 | 0.01614 | -0.062 | 52.091
11.5 | 0.79 | 0.01838 | -0.061 | 42.991
12 | 0.741 | 0.02012 | -0.061 | 36.802
12.5 | 0.688 | 0.02299 | -0.06 | 29.932
13 | 0.636 | 0.02723 | -0.059 | 23.336

## 58. Re 3M Mach 0.00 (2)
BIGFOIL.COM POLAR EXPORT
TP210-10%
TP210-10% |  |  |  | Cl Max: | 1.7646 | at alpha= | 17.5 | deg
XFOIL ncrit=9 |  |  |  | L/D Max: | 108.824 | at alpha= | 3 | deg
Re: | 3000000 |  |  | Cd Min: | 0.22609 | at alpha= | -18.5 | deg
Mach: | 0 |  |  | Cl=0 at alpha= | -2.3027 | deg
|  |  |  | @ Cl=0.1, Cd= | 0.0049226
|  |  |  | @ Cl=0.4, Cd= | 0.0046027
|  |  |  | @ Cl=0.6, Cd= | 0.0055186
alpha (deg) | Cl | Cd | Cm | Cl/Cd
-18.5 | -0.7172 | 0.22609 | 0.0502 | -3.1722
-18 | -0.701 | 0.21989 | 0.0464 | -3.188
-17.5 | -0.6847 | 0.21368 | 0.0427 | -3.2043
-17 | -0.6684 | 0.2072 | 0.0389 | -3.2259
-16.5 | -0.6638 | 0.19331 | 0.0338 | -3.4339
-15.5 | -0.8605 | 0.11616 | 0.0012 | -7.4079
-14.5 | -1.1803 | 0.03504 | -0.0548 | -33.6844
-14 | -1.178 | 0.0301 | -0.0568 | -39.1362
-13.5 | -1.1503 | 0.02747 | -0.0566 | -41.8748
-13 | -1.1148 | 0.02542 | -0.0562 | -43.8552
-12.5 | -1.0885 | 0.02171 | -0.0553 | -50.1382
-12 | -1.0626 | 0.01799 | -0.0532 | -59.0661
-11.5 | -1.0218 | 0.01692 | -0.0513 | -60.3901
-11 | -0.9802 | 0.01618 | -0.0493 | -60.581
-10.5 | -0.9275 | 0.01529 | -0.0495 | -60.6606
-10 | -0.8671 | 0.01423 | -0.0515 | -60.9346
-9.5 | -0.8044 | 0.01328 | -0.0537 | -60.5723
-9 | -0.7402 | 0.01242 | -0.0562 | -59.5974
-8.5 | -0.6795 | 0.01202 | -0.0576 | -56.5308
-8 | -0.6221 | 0.01031 | -0.0588 | -60.3395
-7.5 | -0.5695 | 0.00919 | -0.0585 | -61.9695
-7 | -0.5167 | 0.00844 | -0.058 | -61.2204
-6.5 | -0.4635 | 0.00789 | -0.0575 | -58.7452
-6 | -0.4096 | 0.00749 | -0.057 | -54.6862
-5.5 | -0.355 | 0.00717 | -0.0567 | -49.5119
-5 | -0.2999 | 0.00687 | -0.0565 | -43.6536
-4.5 | -0.2445 | 0.00661 | -0.0564 | -36.9894
-4 | -0.189 | 0.00632 | -0.0563 | -29.9051
-3.5 | -0.1336 | 0.00603 | -0.0562 | -22.1559
-3 | -0.0779 | 0.00579 | -0.0563 | -13.4542
-2.5 | -0.022 | 0.00553 | -0.0564 | -3.9783
-1.5 | 0.0895 | 0.00496 | -0.0566 | 18.0444
-1 | 0.1456 | 0.00476 | -0.0568 | 30.5882
-0.5 | 0.2017 | 0.00463 | -0.0569 | 43.5637
0 | 0.2578 | 0.00451 | -0.0571 | 57.1619
0.5 | 0.314 | 0.00448 | -0.0572 | 70.0893
1 | 0.3704 | 0.00455 | -0.0572 | 81.4066
1.5 | 0.4266 | 0.00465 | -0.0573 | 91.7419
2 | 0.4825 | 0.00482 | -0.0573 | 100.1037
2.5 | 0.5376 | 0.00508 | -0.0573 | 105.8268
3 | 0.592 | 0.00544 | -0.0571 | 108.8235
3.5 | 0.6449 | 0.00596 | -0.0568 | 108.2047
4 | 0.6975 | 0.00644 | -0.0563 | 108.3075
4.5 | 0.7466 | 0.00687 | -0.0549 | 108.6754
5 | 0.8013 | 0.00739 | -0.0549 | 108.4303
5.5 | 0.8539 | 0.00811 | -0.0546 | 105.2898
6 | 0.9063 | 0.00883 | -0.0542 | 102.6387
6.5 | 0.9604 | 0.00927 | -0.054 | 103.603
7 | 1.0139 | 0.00976 | -0.0538 | 103.8832
7.5 | 1.0666 | 0.01033 | -0.0534 | 103.2527
8 | 1.1185 | 0.01096 | -0.0529 | 102.0529
8.5 | 1.1693 | 0.01171 | -0.0523 | 99.8548
9 | 1.2174 | 0.01275 | -0.0514 | 95.4824
9.5 | 1.2653 | 0.01372 | -0.0504 | 92.223
10 | 1.3143 | 0.01445 | -0.0497 | 90.955
10.5 | 1.3622 | 0.01524 | -0.0488 | 89.3832
11 | 1.4092 | 0.01606 | -0.0479 | 87.746
11.5 | 1.4543 | 0.01697 | -0.0467 | 85.6983
12 | 1.4981 | 0.01791 | -0.0454 | 83.646
12.5 | 1.5405 | 0.01886 | -0.0439 | 81.6808
13 | 1.5812 | 0.01984 | -0.0423 | 79.6976
13.5 | 1.6162 | 0.02113 | -0.0399 | 76.4884
14 | 1.6246 | 0.02368 | -0.034 | 68.6064
14.5 | 1.6562 | 0.0247 | -0.0316 | 67.0526
15 | 1.6856 | 0.02597 | -0.0292 | 64.9057
15.5 | 1.7104 | 0.0277 | -0.0269 | 61.7473
16 | 1.7328 | 0.02982 | -0.0249 | 58.1087
16.5 | 1.7518 | 0.03243 | -0.0234 | 54.0179
17 | 1.7638 | 0.03595 | -0.0222 | 49.0626
17.5 | 1.7646 | 0.04106 | -0.0217 | 42.9761
18 | 1.7578 | 0.04749 | -0.0222 | 37.0141
18.5 | 1.7405 | 0.05571 | -0.024 | 31.2421
19 | 1.7132 | 0.06601 | -0.0272 | 25.9536
19.5 | 1.6775 | 0.07832 | -0.032 | 21.4185
20 | 1.6288 | 0.09342 | -0.0385 | 17.4352

## 59. Re 3M Mach 0.10 (1)
BIGFOIL.COM POLAR EXPORT
TP210-10%
TP210-10% |  |  |  | Cl Max: | 0.991 | at alpha= | 8 | deg
JavaFoil+Calcfoil stall+Eppler ext transition |  |  |  | L/D Max: | 87.531 | at alpha= | 6 | deg
Re: | 3000000 |  |  | Cd Min: | 0.00591 | at alpha= | 0.5 | deg
Mach: | 0.1 |  |  | Cl=0 at alpha= | -2.3305 | deg
|  |  |  | @ Cl=0.1, Cd= | 0.0062853
|  |  |  | @ Cl=0.4, Cd= | 0.0060739
|  |  |  | @ Cl=0.6, Cd= | 0.02889
alpha (deg) | Cl | Cd | Cm | Cl/Cd
-13.5 | -0.337 | 0.09395 | -0.023 | -3.582
-13 | -0.359 | 0.08915 | -0.023 | -4.028
-12.5 | -0.381 | 0.08437 | -0.023 | -4.521
-12 | -0.403 | 0.07962 | -0.023 | -5.06
-11.5 | -0.423 | 0.07485 | -0.024 | -5.65
-11 | -0.441 | 0.06961 | -0.025 | -6.334
-10.5 | -0.456 | 0.06486 | -0.026 | -7.027
-10 | -0.467 | 0.0598 | -0.027 | -7.81
-9.5 | -0.474 | 0.0545 | -0.029 | -8.702
-9 | -0.537 | 0.01818 | -0.045 | -29.517
-8.5 | -0.571 | 0.01061 | -0.049 | -53.787
-8 | -0.554 | 0.00987 | -0.05 | -56.097
-7.5 | -0.529 | 0.00942 | -0.05 | -56.118
-7 | -0.497 | 0.00909 | -0.05 | -54.634
-6.5 | -0.458 | 0.00877 | -0.051 | -52.164
-6 | -0.411 | 0.00852 | -0.051 | -48.226
-5.5 | -0.36 | 0.00836 | -0.052 | -43.104
-5 | -0.307 | 0.0081 | -0.052 | -37.916
-4.5 | -0.252 | 0.00796 | -0.052 | -31.666
-4 | -0.195 | 0.00786 | -0.053 | -24.867
-3.5 | -0.138 | 0.00765 | -0.053 | -17.994
-3 | -0.079 | 0.00744 | -0.053 | -10.629
-2.5 | -0.02 | 0.00645 | -0.054 | -3.1
-2 | 0.039 | 0.00623 | -0.054 | 6.33
-1.5 | 0.099 | 0.00629 | -0.054 | 15.734
-1 | 0.158 | 0.00601 | -0.055 | 26.353
-0.5 | 0.218 | 0.00597 | -0.055 | 36.534
0 | 0.277 | 0.006 | -0.055 | 46.266
0.5 | 0.337 | 0.00591 | -0.056 | 56.991
1 | 0.396 | 0.00592 | -0.056 | 66.885
1.5 | 0.455 | 0.00819 | -0.056 | 55.614
2 | 0.412 | 0.02799 | -0.011 | 14.705
2.5 | 0.573 | 0.00856 | -0.057 | 66.944
3 | 0.632 | 0.00882 | -0.058 | 71.643
3.5 | 0.689 | 0.00907 | -0.058 | 75.96
4 | 0.746 | 0.00935 | -0.058 | 79.697
4.5 | 0.8 | 0.00966 | -0.059 | 82.809
5 | 0.848 | 0.00995 | -0.059 | 85.247
5.5 | 0.892 | 0.01026 | -0.059 | 86.981
6 | 0.929 | 0.01062 | -0.06 | 87.531
6.5 | 0.959 | 0.01107 | -0.06 | 86.645
7 | 0.98 | 0.01153 | -0.06 | 84.978
7.5 | 0.99 | 0.01192 | -0.06 | 83.116
8 | 0.991 | 0.01253 | -0.061 | 79.126
8.5 | 0.979 | 0.01123 | -0.061 | 87.256
9 | 0.959 | 0.0118 | -0.061 | 81.308
9.5 | 0.93 | 0.01394 | -0.061 | 66.707
10 | 0.893 | 0.0147 | -0.062 | 60.798
10.5 | 0.851 | 0.01547 | -0.062 | 55.016
11 | 0.803 | 0.01641 | -0.062 | 48.961
11.5 | 0.747 | 0.01883 | -0.061 | 39.67
12 | 0.692 | 0.02083 | -0.061 | 33.206
12.5 | 0.634 | 0.02417 | -0.06 | 26.239
13 | 0.578 | 0.02889 | -0.059 | 20.003

## 60. Re 3M Mach 0.10 (2)
BIGFOIL.COM POLAR EXPORT
TP210-10%
TP210-10% |  |  |  | Cl Max: | 1.7449 | at alpha= | 17 | deg
XFOIL ncrit=9 |  |  |  | L/D Max: | 108.848 | at alpha= | 3 | deg
Re: | 3000000 |  |  | Cd Min: | 0.22691 | at alpha= | -18.5 | deg
Mach: | 0.1 |  |  | Cl=0 at alpha= | -2.3025 | deg
|  |  |  | @ Cl=0.1, Cd= | 0.0049342
|  |  |  | @ Cl=0.4, Cd= | 0.0046136
|  |  |  | @ Cl=0.6, Cd= | 0.005515
alpha (deg) | Cl | Cd | Cm | Cl/Cd
-18.5 | -0.7185 | 0.22691 | 0.0506 | -3.1665
-18 | -0.7021 | 0.22066 | 0.0467 | -3.1818
-17.5 | -0.6856 | 0.21439 | 0.0429 | -3.1979
-17 | -0.6692 | 0.2079 | 0.0392 | -3.2189
-16.5 | -0.664 | 0.19404 | 0.0341 | -3.422
-16 | -0.649 | 0.18759 | 0.0305 | -3.4597
-15.5 | -0.6338 | 0.18137 | 0.0272 | -3.4945
-15 | -0.6205 | 0.17417 | 0.0237 | -3.5626
-14.5 | -0.6122 | 0.16504 | 0.0199 | -3.7094
-14 | -1.1138 | 0.03984 | -0.0514 | -27.9568
-13.5 | -1.1268 | 0.03169 | -0.0578 | -35.557
-13 | -1.1056 | 0.02833 | -0.0578 | -39.0258
-12.5 | -1.0722 | 0.02584 | -0.0574 | -41.4938
-12 | -1.0586 | 0.02017 | -0.0558 | -52.4839
-11.5 | -1.0251 | 0.01791 | -0.0534 | -57.2362
-11 | -0.9843 | 0.01697 | -0.0511 | -58.0024
-10.5 | -0.9343 | 0.01602 | -0.0506 | -58.3208
-10 | -0.8736 | 0.01481 | -0.0525 | -58.9872
-9.5 | -0.8106 | 0.0137 | -0.0546 | -59.1679
-9 | -0.7459 | 0.0127 | -0.057 | -58.7323
-8.5 | -0.6847 | 0.01221 | -0.0583 | -56.077
-8 | -0.6262 | 0.01065 | -0.0596 | -58.7981
-7.5 | -0.5737 | 0.00936 | -0.0592 | -61.2927
-7 | -0.5206 | 0.00856 | -0.0586 | -60.8178
-6.5 | -0.467 | 0.00797 | -0.058 | -58.5947
-6 | -0.4127 | 0.00755 | -0.0575 | -54.6623
-5.5 | -0.3577 | 0.00721 | -0.0571 | -49.6117
-5 | -0.3021 | 0.00691 | -0.0569 | -43.7192
-4.5 | -0.2463 | 0.00664 | -0.0567 | -37.0934
-4 | -0.1904 | 0.00635 | -0.0566 | -29.9843
-3.5 | -0.1346 | 0.00605 | -0.0566 | -22.2479
-3 | -0.0785 | 0.0058 | -0.0566 | -13.5345
-2.5 | -0.0222 | 0.00555 | -0.0567 | -4
-2 | 0.034 | 0.00531 | -0.0568 | 6.403
-1.5 | 0.0899 | 0.00497 | -0.0569 | 18.0885
-1 | 0.1463 | 0.00477 | -0.0571 | 30.6709
-0.5 | 0.2028 | 0.00464 | -0.0572 | 43.7069
0 | 0.2592 | 0.00452 | -0.0573 | 57.3451
0.5 | 0.3158 | 0.00448 | -0.0574 | 70.4911
1 | 0.3724 | 0.00456 | -0.0575 | 81.6667
1.5 | 0.429 | 0.00467 | -0.0576 | 91.863
2 | 0.4852 | 0.00483 | -0.0576 | 100.4555
2.5 | 0.5407 | 0.00509 | -0.0575 | 106.2279
3 | 0.5954 | 0.00547 | -0.0573 | 108.8483
3.5 | 0.6486 | 0.00599 | -0.057 | 108.2805
4 | 0.7016 | 0.00648 | -0.0565 | 108.2716
4.5 | 0.7513 | 0.00692 | -0.0552 | 108.5694
5 | 0.8058 | 0.00745 | -0.055 | 108.1611
5.5 | 0.8587 | 0.00818 | -0.0546 | 104.9756
6 | 0.9118 | 0.00887 | -0.0542 | 102.7959
6.5 | 0.9663 | 0.00933 | -0.054 | 103.5691
7 | 1.0202 | 0.00983 | -0.0537 | 103.7843
7.5 | 1.0733 | 0.01041 | -0.0532 | 103.1028
8 | 1.1255 | 0.01107 | -0.0527 | 101.6712
8.5 | 1.1765 | 0.01186 | -0.052 | 99.199
9 | 1.2246 | 0.01297 | -0.0508 | 94.4179
9.5 | 1.2729 | 0.01395 | -0.0498 | 91.2473
10 | 1.3221 | 0.01473 | -0.0489 | 89.7556
10.5 | 1.3701 | 0.01556 | -0.0479 | 88.0527
11 | 1.417 | 0.01644 | -0.0467 | 86.1922
11.5 | 1.4621 | 0.01741 | -0.0453 | 83.9805
12 | 1.5057 | 0.01839 | -0.0438 | 81.876
12.5 | 1.5481 | 0.01938 | -0.0421 | 79.8813
13 | 1.5871 | 0.02051 | -0.0401 | 77.3818
13.5 | 1.6041 | 0.02278 | -0.0351 | 70.417
14 | 1.633 | 0.02401 | -0.0319 | 68.0133
14.5 | 1.6651 | 0.02511 | -0.0294 | 66.3122
15 | 1.693 | 0.02662 | -0.0269 | 63.5988
15.5 | 1.7164 | 0.02864 | -0.0246 | 59.9302
16 | 1.7366 | 0.03115 | -0.0226 | 55.7496
16.5 | 1.7443 | 0.03513 | -0.021 | 49.6527
17 | 1.7449 | 0.04031 | -0.0204 | 43.287
17.5 | 1.7361 | 0.04705 | -0.0209 | 36.899
18 | 1.7179 | 0.05551 | -0.0227 | 30.9476
18.5 | 1.6879 | 0.06631 | -0.0263 | 25.4547
19 | 1.6464 | 0.07967 | -0.0317 | 20.6652
19.5 | 1.5978 | 0.09497 | -0.0385 | 16.8243
20 | 1.5368 | 0.11309 | -0.0473 | 13.5892

## 61. Re 3M Mach 0.25 (1)
BIGFOIL.COM POLAR EXPORT
TP210-10%
TP210-10% |  |  |  | Cl Max: | 0.972 | at alpha= | 7 | deg
JavaFoil+Calcfoil stall+Eppler ext transition |  |  |  | L/D Max: | 86.022 | at alpha= | 5.5 | deg
Re: | 3000000 |  |  | Cd Min: | 0.00597 | at alpha= | 0.5 | deg
Mach: | 0.25 |  |  | Cl=0 at alpha= | -2.3306 | deg
|  |  |  | @ Cl=0.1, Cd= | 0.0063307
|  |  |  | @ Cl=0.4, Cd= | 0.03009
|  |  |  | @ Cl=0.6, Cd= | 0.03009
alpha (deg) | Cl | Cd | Cm | Cl/Cd
-13 | -0.062 | 0.08711 | -0.025 | -0.706
-12.5 | -0.059 | 0.08186 | -0.025 | -0.717
-12 | -0.139 | 0.08199 | -0.024 | -1.696
-11.5 | -0.209 | 0.07699 | -0.024 | -2.717
-11 | -0.266 | 0.07264 | -0.024 | -3.661
-10.5 | -0.315 | 0.06829 | -0.025 | -4.617
-10 | -0.357 | 0.06439 | -0.025 | -5.543
-9.5 | -0.391 | 0.05953 | -0.026 | -6.563
-9 | -0.415 | 0.05458 | -0.028 | -7.61
-8.5 | -0.441 | 0.0416 | -0.036 | -10.601
-8 | -0.525 | 0.01068 | -0.051 | -49.129
-7.5 | -0.518 | 0.00989 | -0.051 | -52.373
-7 | -0.495 | 0.00948 | -0.052 | -52.212
-6.5 | -0.461 | 0.00903 | -0.052 | -51.101
-6 | -0.417 | 0.00875 | -0.053 | -47.637
-5.5 | -0.367 | 0.00851 | -0.053 | -43.136
-5 | -0.314 | 0.00824 | -0.053 | -38.068
-4.5 | -0.258 | 0.00808 | -0.054 | -31.95
-4 | -0.2 | 0.00791 | -0.054 | -25.328
-3.5 | -0.141 | 0.00769 | -0.054 | -18.369
-3 | -0.081 | 0.00754 | -0.055 | -10.769
-2.5 | -0.021 | 0.00655 | -0.055 | -3.135
-2 | 0.041 | 0.00635 | -0.056 | 6.381
-1.5 | 0.102 | 0.00633 | -0.056 | 16.072
-1 | 0.163 | 0.00609 | -0.056 | 26.731
-0.5 | 0.224 | 0.00598 | -0.057 | 37.445
0 | 0.285 | 0.00607 | -0.057 | 46.974
0.5 | 0.346 | 0.00597 | -0.057 | 57.975
1 | 0.407 | 0.00598 | -0.058 | 68.054
1.5 | 0.468 | 0.00828 | -0.058 | 56.476
2 | 0.423 | 0.02799 | -0.011 | 15.11
2.5 | 0.589 | 0.00869 | -0.059 | 67.767
3 | 0.649 | 0.00897 | -0.059 | 72.409
3.5 | 0.708 | 0.00925 | -0.059 | 76.571
4 | 0.765 | 0.00957 | -0.06 | 79.941
4.5 | 0.82 | 0.00992 | -0.06 | 82.715
5 | 0.869 | 0.01024 | -0.06 | 84.785
5.5 | 0.91 | 0.01058 | -0.061 | 86.022
6 | 0.943 | 0.01102 | -0.061 | 85.534
6.5 | 0.964 | 0.01154 | -0.061 | 83.558
7 | 0.972 | 0.01202 | -0.062 | 80.865
7.5 | 0.965 | 0.01258 | -0.062 | 76.716
8 | 0.938 | 0.01143 | -0.062 | 82.055
8.5 | 0.895 | 0.01113 | -0.063 | 80.392
9 | 0.835 | 0.01406 | -0.063 | 59.37
9.5 | 0.613 | 0.06078 | -0.024 | 10.089
10 | 0.671 | 0.01581 | -0.063 | 42.429
10.5 | 0.571 | 0.0169 | -0.063 | 33.799
11 | 0.458 | 0.01999 | -0.062 | 22.938
11.5 | 0.34 | 0.02335 | -0.061 | 14.551
12 | 0.195 | 0.03009 | -0.059 | 6.481

## 62. Re 3M Mach 0.25 (2)
BIGFOIL.COM POLAR EXPORT
TP210-10%
TP210-10% |  |  |  | Cl Max: | 1.6264 | at alpha= | 14 | deg
XFOIL ncrit=9 |  |  |  | L/D Max: | 109.857 | at alpha= | 3 | deg
Re: | 3000000 |  |  | Cd Min: | 0.1911 | at alpha= | -16 | deg
Mach: | 0.25 |  |  | Cl=0 at alpha= | -2.296 | deg
|  |  |  | @ Cl=0.1, Cd= | 0.0050219
|  |  |  | @ Cl=0.4, Cd= | 0.0046579
|  |  |  | @ Cl=0.6, Cd= | 0.0054902
alpha (deg) | Cl | Cd | Cm | Cl/Cd
-16 | -0.6504 | 0.1911 | 0.0315 | -3.4035
-15.5 | -0.6343 | 0.18462 | 0.028 | -3.4357
-15 | -0.6189 | 0.17793 | 0.0246 | -3.4783
-14.5 | -0.606 | 0.17 | 0.0209 | -3.5647
-14 | -0.5973 | 0.16078 | 0.0171 | -3.715
-13.5 | -0.5941 | 0.1501 | 0.0129 | -3.958
-13 | -0.606 | 0.1356 | 0.0075 | -4.469
-12.5 | -0.5983 | 0.12774 | 0.0039 | -4.6837
-12 | -0.5943 | 0.11903 | 0 | -4.9929
-11.5 | -0.8843 | 0.04756 | -0.0448 | -18.5934
-11 | -0.9148 | 0.03315 | -0.0606 | -27.5958
-10.5 | -0.9142 | 0.02595 | -0.0607 | -35.2293
-10 | -0.8939 | 0.02252 | -0.0568 | -39.6936
-9.5 | -0.8372 | 0.01872 | -0.0593 | -44.7222
-9 | -0.7746 | 0.01575 | -0.0617 | -49.181
-8.5 | -0.7124 | 0.01383 | -0.0629 | -51.5112
-8 | -0.6483 | 0.01284 | -0.0638 | -50.4907
-7.5 | -0.5959 | 0.01061 | -0.063 | -56.164
-7 | -0.542 | 0.00933 | -0.0618 | -58.0922
-6.5 | -0.4862 | 0.0085 | -0.0609 | -57.2
-6 | -0.4297 | 0.0079 | -0.0601 | -54.3924
-5.5 | -0.3723 | 0.00745 | -0.0595 | -49.9732
-5 | -0.3143 | 0.00712 | -0.059 | -44.1433
-4.5 | -0.2563 | 0.00677 | -0.0587 | -37.8582
-4 | -0.1979 | 0.00652 | -0.0584 | -30.3528
-3.5 | -0.1401 | 0.00617 | -0.0583 | -22.7066
-3 | -0.0819 | 0.00591 | -0.0582 | -13.8579
-2.5 | -0.0237 | 0.00563 | -0.0582 | -4.2096
-2 | 0.0344 | 0.00538 | -0.0583 | 6.3941
-1.5 | 0.0922 | 0.00505 | -0.0584 | 18.2574
-1 | 0.1504 | 0.00484 | -0.0586 | 31.0744
-0.5 | 0.2087 | 0.00471 | -0.0587 | 44.31
0 | 0.2669 | 0.00459 | -0.0588 | 58.1481
0.5 | 0.3253 | 0.00454 | -0.0589 | 71.652
1 | 0.3837 | 0.00463 | -0.0589 | 82.8726
1.5 | 0.4422 | 0.00473 | -0.059 | 93.4884
2 | 0.5003 | 0.00492 | -0.0589 | 101.687
2.5 | 0.5576 | 0.00519 | -0.0588 | 107.4374
3 | 0.6141 | 0.00559 | -0.0585 | 109.8569
3.5 | 0.6692 | 0.00614 | -0.0581 | 108.9902
4 | 0.7241 | 0.00665 | -0.0575 | 108.8872
4.5 | 0.7764 | 0.00714 | -0.0562 | 108.7395
5 | 0.8312 | 0.00772 | -0.0554 | 107.6684
5.5 | 0.8853 | 0.00861 | -0.0547 | 102.8223
6 | 0.9421 | 0.00913 | -0.0542 | 103.1873
6.5 | 0.9989 | 0.00963 | -0.0537 | 103.7279
7 | 1.0549 | 0.01023 | -0.0529 | 103.1183
7.5 | 1.11 | 0.01094 | -0.052 | 101.4625
8 | 1.164 | 0.01175 | -0.0509 | 99.0638
8.5 | 1.2161 | 0.01275 | -0.0495 | 95.3804
9 | 1.2627 | 0.01433 | -0.0473 | 88.1158
9.5 | 1.3124 | 0.01543 | -0.0455 | 85.0551
10 | 1.3616 | 0.0165 | -0.0437 | 82.5212
10.5 | 1.4088 | 0.01767 | -0.0415 | 79.7284
11 | 1.4535 | 0.01895 | -0.039 | 76.7018
11.5 | 1.4971 | 0.02018 | -0.0364 | 74.1873
12 | 1.5251 | 0.02217 | -0.0319 | 68.7912
12.5 | 1.5571 | 0.02357 | -0.0279 | 66.0628
13 | 1.5857 | 0.02531 | -0.024 | 62.6511
13.5 | 1.6163 | 0.02712 | -0.021 | 59.5981
14 | 1.6264 | 0.03086 | -0.0177 | 52.7025
14.5 | 1.6256 | 0.03623 | -0.0159 | 44.8689
15 | 1.6143 | 0.0435 | -0.016 | 37.1103
15.5 | 1.5952 | 0.05254 | -0.0182 | 30.3616
16 | 1.563 | 0.06402 | -0.0224 | 24.4142
16.5 | 1.5232 | 0.07745 | -0.0284 | 19.6669
17 | 1.4755 | 0.0929 | -0.0359 | 15.8827
17.5 | 1.4164 | 0.11093 | -0.045 | 12.7684
18 | 1.3546 | 0.13023 | -0.0553 | 10.4016
18.5 | 1.2945 | 0.1504 | -0.0669 | 8.607
19 | 1.243 | 0.17035 | -0.0792 | 7.2967

## 63. Re 3M Mach 0.50 (1)
BIGFOIL.COM POLAR EXPORT
TP210-10%
TP210-10% |  |  |  | Cl Max: | 1.194 | at alpha= | 20 | deg
JavaFoil+Calcfoil stall+Eppler ext transition |  |  |  | L/D Max: | 81.764 | at alpha= | 4.5 | deg
Re: | 3000000 |  |  | Cd Min: | 0.00629 | at alpha= | -0.5 | deg
Mach: | 0.5 |  |  | Cl=0 at alpha= | -2.3309 | deg
|  |  |  | @ Cl=0.1, Cd= | 0.0065284
|  |  |  | @ Cl=0.4, Cd= | 0.0064594
|  |  |  | @ Cl=0.6, Cd= | 0.015186
alpha (deg) | Cl | Cd | Cm | Cl/Cd
-20 | -0.958 | 0.16716 | -0.028 | -5.729
-19.5 | -0.931 | 0.16238 | -0.028 | -5.736
-19 | -0.904 | 0.16001 | -0.027 | -5.648
-18.5 | -0.877 | 0.15251 | -0.027 | -5.753
-18 | -0.851 | 0.1479 | -0.028 | -5.754
-17.5 | -0.823 | 0.14291 | -0.027 | -5.761
-17 | -0.797 | 0.14047 | -0.027 | -5.673
-16.5 | -0.77 | 0.13306 | -0.028 | -5.788
-16 | -0.742 | 0.1294 | -0.027 | -5.737
-15.5 | -0.716 | 0.12542 | -0.027 | -5.707
-15 | -0.689 | 0.12148 | -0.027 | -5.673
-14.5 | -0.661 | 0.11691 | -0.027 | -5.657
-14 | -0.635 | 0.11152 | -0.027 | -5.69
-13.5 | -0.608 | 0.10901 | -0.027 | -5.576
-13 | -0.58 | 0.10416 | -0.026 | -5.567
-12.5 | -0.553 | 0.0896 | -0.026 | -6.173
-12 | -0.526 | 0.08083 | -0.027 | -6.511
-11.5 | -0.499 | 0.08916 | -0.026 | -5.592
-11 | -0.472 | 0.07608 | -0.026 | -6.203
-10.5 | -0.445 | 0.06873 | -0.027 | -6.481
-10 | -0.417 | 0.07596 | -0.025 | -5.493
-9.5 | -0.39 | 0.06472 | -0.026 | -6.034
-9 | -0.365 | 0.05796 | -0.029 | -6.29
-8.5 | -0.336 | 0.05863 | -0.025 | -5.728
-8 | -0.309 | 0.05444 | -0.025 | -5.668
-7.5 | -0.284 | 0.0479 | -0.031 | -5.919
-7 | -0.255 | 0.04851 | -0.028 | -5.257
-6.5 | -0.228 | 0.04451 | -0.03 | -5.127
-6 | -0.291 | 0.03984 | -0.034 | -7.298
-5.5 | -0.37 | 0.00965 | -0.059 | -38.357
-5 | -0.333 | 0.00919 | -0.06 | -36.257
-4.5 | -0.281 | 0.00873 | -0.06 | -32.148
-4 | -0.221 | 0.00831 | -0.06 | -26.578
-3.5 | -0.157 | 0.00816 | -0.061 | -19.214
-3 | -0.09 | 0.00792 | -0.061 | -11.426
-2.5 | -0.023 | 0.00701 | -0.062 | -3.267
-2 | 0.045 | 0.00664 | -0.062 | 6.813
-1.5 | 0.114 | 0.0065 | -0.062 | 17.479
-1 | 0.182 | 0.00642 | -0.063 | 28.331
-0.5 | 0.25 | 0.00629 | -0.063 | 39.8
0 | 0.319 | 0.00636 | -0.064 | 50.105
0.5 | 0.387 | 0.00649 | -0.064 | 59.637
1 | 0.455 | 0.00633 | -0.065 | 71.863
1.5 | 0.418 | 0.02752 | -0.013 | 15.199
2 | 0.472 | 0.028 | -0.013 | 16.872
2.5 | 0.658 | 0.00938 | -0.066 | 70.136
3 | 0.725 | 0.00974 | -0.066 | 74.394
3.5 | 0.789 | 0.01015 | -0.066 | 77.735
4 | 0.851 | 0.01061 | -0.067 | 80.201
4.5 | 0.906 | 0.01108 | -0.067 | 81.764
5 | 0.942 | 0.01173 | -0.068 | 80.333
5.5 | 0.943 | 0.01245 | -0.068 | 75.744
6 | 0.807 | 0.01143 | -0.068 | 70.65
6.5 | 0.593 | 0.01133 | -0.068 | 52.332
7 | 0.625 | 0.01456 | -0.069 | 42.904
7.5 | 0.656 | 0.01565 | -0.069 | 41.925
8 | 0.683 | 0.01754 | -0.069 | 38.966
8.5 | 0.685 | 0.02326 | -0.065 | 29.459
9 | 0.729 | 0.02181 | -0.067 | 33.444
9.5 | 0.642 | 0.06735 | -0.038 | 9.537
10 | 0.665 | 0.071 | -0.034 | 9.367
10.5 | 0.694 | 0.0756 | -0.038 | 9.186
11 | 0.718 | 0.07827 | -0.035 | 9.178
11.5 | 0.744 | 0.09301 | -0.034 | 7.996
12 | 0.771 | 0.08839 | -0.036 | 8.725
12.5 | 0.798 | 0.10338 | -0.037 | 7.717
13 | 0.824 | 0.105 | -0.037 | 7.85
13.5 | 0.85 | 0.1098 | -0.038 | 7.745
14 | 0.877 | 0.11349 | -0.039 | 7.732
14.5 | 0.903 | 0.11708 | -0.039 | 7.715
15 | 0.931 | 0.12458 | -0.041 | 7.471
15.5 | 0.957 | 0.12754 | -0.041 | 7.503
16 | 0.984 | 0.13127 | -0.042 | 7.493
16.5 | 1.009 | 0.13604 | -0.042 | 7.418
17 | 1.036 | 0.13996 | -0.043 | 7.404
17.5 | 1.062 | 0.14536 | -0.044 | 7.306
18 | 1.089 | 0.15067 | -0.045 | 7.227
18.5 | 1.114 | 0.15527 | -0.045 | 7.176
19 | 1.141 | 0.158 | -0.046 | 7.224
19.5 | 1.166 | 0.16309 | -0.046 | 7.151
20 | 1.194 | 0.16976 | -0.047 | 7.031

## 64. Re 3M Mach 0.50 (2)
BIGFOIL.COM POLAR EXPORT
TP210-10%
TP210-10% |  |  |  | Cl Max: | 1.3076 | at alpha= | 8.5 | deg
XFOIL ncrit=9 |  |  |  | L/D Max: | 113.834 | at alpha= | 3 | deg
Re: | 3000000 |  |  | Cd Min: | 0.27913 | at alpha= | -20 | deg
Mach: | 0.5 |  |  | Cl=0 at alpha= | -2.2653 | deg
|  |  |  | @ Cl=0.1, Cd= | 0.0054092
|  |  |  | @ Cl=0.4, Cd= | 0.0048534
|  |  |  | @ Cl=0.6, Cd= | 0.0054483
alpha (deg) | Cl | Cd | Cm | Cl/Cd
-20 | -0.8417 | 0.27913 | 0.077 | -3.0154
-19.5 | -0.8189 | 0.27001 | 0.0714 | -3.0329
-19 | -0.7963 | 0.26115 | 0.0661 | -3.0492
-18.5 | -0.7751 | 0.25287 | 0.0612 | -3.0652
-18 | -0.7527 | 0.24499 | 0.0562 | -3.0724
-17.5 | -0.7304 | 0.23688 | 0.0513 | -3.0834
-17 | -0.7082 | 0.22858 | 0.0465 | -3.0983
-16.5 | -0.6861 | 0.21955 | 0.0417 | -3.125
-16 | -0.4346 | 0.16952 | 0.0033 | -2.5637
-15.5 | -0.4261 | 0.16328 | 0.0006 | -2.6096
-15 | -0.628 | 0.19295 | 0.028 | -3.2547
-14.5 | -0.6093 | 0.18436 | 0.0237 | -3.3049
-14 | -0.5916 | 0.17579 | 0.0195 | -3.3654
-13.5 | -0.5756 | 0.16689 | 0.0154 | -3.449
-13 | -0.5616 | 0.15763 | 0.0113 | -3.5628
-12.5 | -0.5499 | 0.14817 | 0.0073 | -3.7113
-12 | -0.5391 | 0.13921 | 0.0033 | -3.8726
-11.5 | -0.5261 | 0.13141 | -0.0001 | -4.0035
-11 | -0.5163 | 0.12281 | -0.0039 | -4.2041
-10.5 | -0.5103 | 0.11362 | -0.0078 | -4.4913
-10 | -0.5077 | 0.10396 | -0.0121 | -4.8836
-9.5 | -0.5088 | 0.09396 | -0.0169 | -5.4151
-9 | -0.5138 | 0.08358 | -0.0224 | -6.1474
-8.5 | -0.5214 | 0.07303 | -0.0288 | -7.1395
-8 | -0.5412 | 0.06045 | -0.0383 | -8.9529
-7.5 | -0.5547 | 0.04376 | -0.0593 | -12.676
-7 | -0.5558 | 0.02906 | -0.0742 | -19.1259
-6.5 | -0.5422 | 0.01943 | -0.0754 | -27.9053
-6 | -0.4992 | 0.01291 | -0.0739 | -38.6677
-5.5 | -0.4381 | 0.00994 | -0.0715 | -44.0744
-5 | -0.3713 | 0.00846 | -0.0696 | -43.8889
-4.5 | -0.3028 | 0.00764 | -0.0681 | -39.6335
-4 | -0.2344 | 0.00706 | -0.067 | -33.2011
-3.5 | -0.1659 | 0.00675 | -0.0662 | -24.5778
-3 | -0.0986 | 0.00634 | -0.0656 | -15.5521
-2.5 | -0.0314 | 0.00602 | -0.0653 | -5.2159
-2 | 0.0355 | 0.00572 | -0.0651 | 6.2063
-1.5 | 0.1019 | 0.0054 | -0.065 | 18.8704
-1 | 0.1682 | 0.00514 | -0.065 | 32.7237
-0.5 | 0.2347 | 0.005 | -0.0651 | 46.94
0 | 0.3011 | 0.00489 | -0.0651 | 61.5746
0.5 | 0.3676 | 0.0048 | -0.0651 | 76.5833
1.5 | 0.5011 | 0.00502 | -0.0649 | 99.8207
2 | 0.5676 | 0.00526 | -0.0646 | 107.9087
2.5 | 0.633 | 0.00564 | -0.0641 | 112.234
3 | 0.6978 | 0.00613 | -0.0634 | 113.8336
4 | 0.8248 | 0.00746 | -0.061 | 110.563
4.5 | 0.8869 | 0.00818 | -0.0591 | 108.423
5 | 0.9434 | 0.00899 | -0.0557 | 104.9388
5.5 | 1.0113 | 0.00964 | -0.0541 | 104.9066
6 | 1.0783 | 0.0104 | -0.0519 | 103.6827
6.5 | 1.1435 | 0.0114 | -0.0491 | 100.307
7 | 1.2045 | 0.0128 | -0.0452 | 94.1016
7.5 | 1.258 | 0.01475 | -0.0402 | 85.2881
8 | 1.2976 | 0.01755 | -0.0334 | 73.9373
8.5 | 1.3076 | 0.02161 | -0.0243 | 60.509
9 | 1.2926 | 0.02763 | -0.0169 | 46.7825
9.5 | 1.2666 | 0.03609 | -0.0151 | 35.0956
10 | 1.2351 | 0.04695 | -0.0186 | 26.3067
10.5 | 1.2004 | 0.05966 | -0.0254 | 20.1207
11 | 1.165 | 0.07353 | -0.0335 | 15.8439
11.5 | 1.1295 | 0.08803 | -0.0414 | 12.8309
12 | 1.0957 | 0.1025 | -0.0487 | 10.6898
12.5 | 1.0638 | 0.11694 | -0.056 | 9.097
13 | 1.0346 | 0.13172 | -0.0639 | 7.8545
13.5 | 1.0109 | 0.14677 | -0.0723 | 6.8876

## 65. Re 4M Mach 0.00 (1)
BIGFOIL.COM POLAR EXPORT
TP210-10%
TP210-10% |  |  |  | Cl Max: | 0.997 | at alpha= | 8 | deg
JavaFoil+Calcfoil stall+Eppler ext transition |  |  |  | L/D Max: | 90.892 | at alpha= | 6 | deg
Re: | 4000000 |  |  | Cd Min: | 0.00592 | at alpha= | 0 | deg
Mach: | 0 |  |  | Cl=0 at alpha= | -2.3305 | deg
|  |  |  | @ Cl=0.1, Cd= | 0.0061753
|  |  |  | @ Cl=0.4, Cd= | 0.0061544
|  |  |  | @ Cl=0.6, Cd= | 0.0083519
alpha (deg) | Cl | Cd | Cm | Cl/Cd
-14 | -0.354 | 0.08925 | -0.026 | -3.971
-13.5 | -0.375 | 0.08424 | -0.026 | -4.449
-13 | -0.392 | 0.08667 | -0.024 | -4.523
-12.5 | -0.411 | 0.08197 | -0.024 | -5.018
-12 | -0.43 | 0.07613 | -0.025 | -5.652
-11.5 | -0.447 | 0.07219 | -0.025 | -6.185
-11 | -0.463 | 0.06547 | -0.027 | -7.07
-10.5 | -0.474 | 0.06145 | -0.028 | -7.715
-10 | -0.485 | 0.05446 | -0.031 | -8.902
-9.5 | -0.51 | 0.03606 | -0.038 | -14.136
-9 | -0.58 | 0.01079 | -0.048 | -53.694
-8.5 | -0.576 | 0.00992 | -0.049 | -58.028
-8 | -0.556 | 0.0095 | -0.049 | -58.544
-7.5 | -0.53 | 0.00906 | -0.05 | -58.448
-7 | -0.496 | 0.00882 | -0.05 | -56.259
-6.5 | -0.457 | 0.00849 | -0.051 | -53.761
-6 | -0.41 | 0.00834 | -0.051 | -49.135
-5.5 | -0.359 | 0.00812 | -0.051 | -44.197
-5 | -0.306 | 0.00786 | -0.052 | -38.923
-4.5 | -0.251 | 0.00766 | -0.052 | -32.773
-4 | -0.195 | 0.00757 | -0.052 | -25.693
-3.5 | -0.137 | 0.00742 | -0.053 | -18.454
-3 | -0.079 | 0.0073 | -0.053 | -10.78
-2.5 | -0.02 | 0.00647 | -0.053 | -3.074
-2 | 0.039 | 0.00628 | -0.054 | 6.252
-1.5 | 0.098 | 0.00618 | -0.054 | 15.938
-1 | 0.158 | 0.00604 | -0.054 | 26.114
-0.5 | 0.217 | 0.00605 | -0.055 | 35.825
0 | 0.276 | 0.00592 | -0.055 | 46.674
0.5 | 0.335 | 0.00606 | -0.056 | 55.348
1 | 0.394 | 0.00595 | -0.056 | 66.199
1.5 | 0.453 | 0.00796 | -0.056 | 56.927
2 | 0.41 | 0.02797 | -0.011 | 14.64
2.5 | 0.57 | 0.00824 | -0.057 | 69.265
3 | 0.629 | 0.00846 | -0.057 | 74.359
3.5 | 0.686 | 0.0087 | -0.058 | 78.805
4 | 0.742 | 0.00899 | -0.058 | 82.521
4.5 | 0.796 | 0.00924 | -0.058 | 86.101
5 | 0.845 | 0.00949 | -0.059 | 88.987
5.5 | 0.889 | 0.00983 | -0.059 | 90.394
6 | 0.927 | 0.01019 | -0.059 | 90.892
6.5 | 0.957 | 0.01056 | -0.06 | 90.659
7 | 0.979 | 0.01095 | -0.06 | 89.487
7.5 | 0.993 | 0.01141 | -0.06 | 87.047
8 | 0.997 | 0.01194 | -0.06 | 83.463
8.5 | 0.991 | 0.01242 | -0.061 | 79.825
9 | 0.974 | 0.01105 | -0.061 | 88.193
9.5 | 0.95 | 0.01166 | -0.061 | 81.515
10 | 0.92 | 0.01375 | -0.061 | 66.89
10.5 | 0.883 | 0.01443 | -0.062 | 61.206
11 | 0.842 | 0.01525 | -0.062 | 55.217
11.5 | 0.794 | 0.01719 | -0.061 | 46.166
12 | 0.744 | 0.01873 | -0.061 | 39.751
12.5 | 0.694 | 0.02092 | -0.061 | 33.16
13 | 0.642 | 0.02412 | -0.06 | 26.639

## 66. Re 4M Mach 0.00 (2)
BIGFOIL.COM POLAR EXPORT
TP210-10%
TP210-10% |  |  |  | Cl Max: | 1.8044 | at alpha= | 17.5 | deg
XFOIL ncrit=9 |  |  |  | L/D Max: | 110.068 | at alpha= | 5 | deg
Re: | 4000000 |  |  | Cd Min: | 0.24992 | at alpha= | -20 | deg
Mach: | 0 |  |  | Cl=0 at alpha= | -2.3013 | deg
|  |  |  | @ Cl=0.1, Cd= | 0.0049436
|  |  |  | @ Cl=0.4, Cd= | 0.0045315
|  |  |  | @ Cl=0.6, Cd= | 0.0055692
alpha (deg) | Cl | Cd | Cm | Cl/Cd
-20 | -0.7649 | 0.24992 | 0.0636 | -3.0606
-19.5 | -0.7476 | 0.24259 | 0.0593 | -3.0817
-19 | -0.7309 | 0.23547 | 0.0551 | -3.104
-18.5 | -0.7148 | 0.22829 | 0.051 | -3.1311
-18 | -0.699 | 0.22101 | 0.0469 | -3.1628
-16.5 | -1.3553 | 0.0376 | -0.0537 | -36.0452
-16 | -1.3595 | 0.03097 | -0.0581 | -43.8973
-15.5 | -1.3497 | 0.0275 | -0.0579 | -49.08
-15 | -1.3199 | 0.02524 | -0.0573 | -52.294
-14.5 | -1.2836 | 0.02338 | -0.0567 | -54.9016
-14 | -1.2434 | 0.02181 | -0.0561 | -57.0105
-13.5 | -1.2003 | 0.02045 | -0.0556 | -58.6944
-13 | -1.1556 | 0.01927 | -0.055 | -59.9689
-12.5 | -1.1106 | 0.01822 | -0.0541 | -60.955
-12 | -1.0674 | 0.0173 | -0.0527 | -61.6994
-11.5 | -1.0386 | 0.01489 | -0.0493 | -69.7515
-11 | -0.9804 | 0.01355 | -0.051 | -72.3542
-10.5 | -0.9197 | 0.01289 | -0.0527 | -71.3499
-10 | -0.8576 | 0.01214 | -0.0547 | -70.6425
-9.5 | -0.7943 | 0.01135 | -0.0569 | -69.9824
-9 | -0.7377 | 0.01061 | -0.0576 | -69.5287
-8.5 | -0.6786 | 0.01003 | -0.0586 | -67.657
-8 | -0.6266 | 0.00938 | -0.058 | -66.8017
-7.5 | -0.5739 | 0.0088 | -0.0575 | -65.2159
-7 | -0.5206 | 0.00828 | -0.057 | -62.8744
-6.5 | -0.4676 | 0.0076 | -0.0565 | -61.5263
-6 | -0.4133 | 0.00706 | -0.0562 | -58.5411
-5.5 | -0.358 | 0.00678 | -0.0561 | -52.8024
-5 | -0.3023 | 0.00657 | -0.0561 | -46.0122
-4.5 | -0.2464 | 0.00638 | -0.056 | -38.6207
-4 | -0.1905 | 0.00614 | -0.056 | -31.0261
-3.5 | -0.1346 | 0.00586 | -0.0561 | -22.9693
-3 | -0.0784 | 0.00565 | -0.0562 | -13.8761
-2.5 | -0.0223 | 0.00542 | -0.0563 | -4.1144
-2 | 0.0338 | 0.00521 | -0.0564 | 6.4875
-1.5 | 0.09 | 0.00499 | -0.0566 | 18.0361
-1 | 0.146 | 0.00473 | -0.0568 | 30.8668
-0.5 | 0.2023 | 0.00463 | -0.057 | 43.6933
0 | 0.2587 | 0.00452 | -0.0572 | 57.2345
0.5 | 0.3148 | 0.00444 | -0.0573 | 70.9009
1 | 0.371 | 0.00448 | -0.0574 | 82.8125
1.5 | 0.4273 | 0.00458 | -0.0575 | 93.2969
2 | 0.4832 | 0.00477 | -0.0576 | 101.2998
2.5 | 0.5382 | 0.00508 | -0.0575 | 105.9449
3 | 0.5924 | 0.0055 | -0.0574 | 107.7091
3.5 | 0.6462 | 0.00599 | -0.0572 | 107.8798
4 | 0.7001 | 0.00642 | -0.057 | 109.0498
4.5 | 0.7532 | 0.00687 | -0.0566 | 109.6361
5 | 0.8035 | 0.0073 | -0.0555 | 110.0685
5.5 | 0.8554 | 0.00797 | -0.0549 | 107.3275
6 | 0.91 | 0.00837 | -0.0548 | 108.7216
6.5 | 0.9644 | 0.00878 | -0.0547 | 109.8405
7 | 1.018 | 0.00927 | -0.0545 | 109.8166
7.5 | 1.0707 | 0.00987 | -0.0541 | 108.4802
8 | 1.1217 | 0.01067 | -0.0535 | 105.1265
8.5 | 1.1747 | 0.01109 | -0.0533 | 105.9243
9 | 1.2266 | 0.01164 | -0.0529 | 105.378
9.5 | 1.2772 | 0.01229 | -0.0524 | 103.9219
10 | 1.327 | 0.013 | -0.0517 | 102.0769
10.5 | 1.3759 | 0.01374 | -0.051 | 100.1383
11 | 1.424 | 0.01449 | -0.0502 | 98.2747
11.5 | 1.4713 | 0.01526 | -0.0493 | 96.4155
12 | 1.5172 | 0.01608 | -0.0482 | 94.3532
12.5 | 1.5598 | 0.01714 | -0.0467 | 91.0035
13 | 1.5932 | 0.01892 | -0.044 | 84.2072
13.5 | 1.6361 | 0.01961 | -0.0426 | 83.4319
14 | 1.6772 | 0.02033 | -0.041 | 82.4988
14.5 | 1.7125 | 0.02113 | -0.0385 | 81.0459
15 | 1.7415 | 0.02219 | -0.0353 | 78.4813
15.5 | 1.7668 | 0.02355 | -0.0321 | 75.0234
16 | 1.7855 | 0.02555 | -0.0287 | 69.8826
16.5 | 1.7974 | 0.02835 | -0.0257 | 63.4004
17 | 1.8025 | 0.03213 | -0.0233 | 56.1002
17.5 | 1.8044 | 0.03671 | -0.0219 | 49.1528
18 | 1.8017 | 0.04223 | -0.0216 | 42.664
18.5 | 1.7906 | 0.04923 | -0.0224 | 36.3721
19 | 1.7704 | 0.05795 | -0.0244 | 30.5505
19.5 | 1.7427 | 0.06838 | -0.0278 | 25.4855
20 | 1.7025 | 0.08137 | -0.0329 | 20.9229

## 67. Re 4M Mach 0.10 (1)
BIGFOIL.COM POLAR EXPORT
TP210-10%
TP210-10% |  |  |  | Cl Max: | 0.991 | at alpha= | 8 | deg
JavaFoil+Calcfoil stall+Eppler ext transition |  |  |  | L/D Max: | 90.459 | at alpha= | 5.5 | deg
Re: | 4000000 |  |  | Cd Min: | 0.00594 | at alpha= | 0 | deg
Mach: | 0.1 |  |  | Cl=0 at alpha= | -2.3305 | deg
|  |  |  | @ Cl=0.1, Cd= | 0.0061776
|  |  |  | @ Cl=0.4, Cd= | 0.006097
|  |  |  | @ Cl=0.6, Cd= | 0.02592
alpha (deg) | Cl | Cd | Cm | Cl/Cd
-13.5 | -0.337 | 0.0918 | -0.024 | -3.671
-13 | -0.36 | 0.0872 | -0.024 | -4.123
-12.5 | -0.382 | 0.08244 | -0.024 | -4.633
-12 | -0.403 | 0.07785 | -0.024 | -5.182
-11.5 | -0.424 | 0.07321 | -0.025 | -5.786
-11 | -0.442 | 0.06782 | -0.026 | -6.516
-10.5 | -0.457 | 0.0628 | -0.027 | -7.282
-10 | -0.47 | 0.05674 | -0.029 | -8.285
-9.5 | -0.481 | 0.04897 | -0.033 | -9.824
-9 | -0.569 | 0.01114 | -0.048 | -51.062
-8.5 | -0.571 | 0.01 | -0.049 | -57.052
-8 | -0.554 | 0.00958 | -0.05 | -57.8
-7.5 | -0.529 | 0.00915 | -0.05 | -57.781
-7 | -0.497 | 0.00882 | -0.05 | -56.281
-6.5 | -0.458 | 0.00852 | -0.051 | -53.717
-6 | -0.411 | 0.00836 | -0.051 | -49.151
-5.5 | -0.36 | 0.00813 | -0.052 | -44.276
-5 | -0.307 | 0.00792 | -0.052 | -38.771
-4.5 | -0.252 | 0.00772 | -0.052 | -32.63
-4 | -0.195 | 0.00759 | -0.053 | -25.764
-3.5 | -0.138 | 0.00743 | -0.053 | -18.538
-3 | -0.079 | 0.00733 | -0.053 | -10.796
-2.5 | -0.02 | 0.00647 | -0.054 | -3.088
-2 | 0.039 | 0.00628 | -0.054 | 6.281
-1.5 | 0.099 | 0.00618 | -0.054 | 16.012
-1 | 0.158 | 0.00604 | -0.055 | 26.233
-0.5 | 0.218 | 0.00606 | -0.055 | 35.982
0 | 0.277 | 0.00594 | -0.055 | 46.73
0.5 | 0.337 | 0.00606 | -0.056 | 55.574
1 | 0.396 | 0.00596 | -0.056 | 66.469
1.5 | 0.455 | 0.00798 | -0.056 | 57.058
2 | 0.412 | 0.02797 | -0.011 | 14.716
2.5 | 0.573 | 0.00825 | -0.057 | 69.476
3 | 0.632 | 0.00847 | -0.058 | 74.573
3.5 | 0.689 | 0.00872 | -0.058 | 79.064
4 | 0.746 | 0.00901 | -0.058 | 82.749
4.5 | 0.8 | 0.00932 | -0.059 | 85.808
5 | 0.848 | 0.00952 | -0.059 | 89.134
5.5 | 0.892 | 0.00986 | -0.059 | 90.459
6 | 0.929 | 0.01027 | -0.06 | 90.458
6.5 | 0.959 | 0.0106 | -0.06 | 90.425
7 | 0.98 | 0.01105 | -0.06 | 88.663
7.5 | 0.99 | 0.01152 | -0.06 | 85.976
8 | 0.991 | 0.01203 | -0.061 | 82.426
8.5 | 0.982 | 0.01253 | -0.061 | 78.364
9 | 0.96 | 0.01117 | -0.061 | 85.917
9.5 | 0.931 | 0.01322 | -0.061 | 70.402
10 | 0.894 | 0.01392 | -0.062 | 64.241
10.5 | 0.852 | 0.01463 | -0.062 | 58.231
11 | 0.805 | 0.01549 | -0.062 | 51.964
11.5 | 0.75 | 0.01761 | -0.062 | 42.594
12 | 0.696 | 0.0193 | -0.061 | 36.036
12.5 | 0.64 | 0.02181 | -0.061 | 29.331
13 | 0.583 | 0.02592 | -0.06 | 22.5

## 68. Re 4M Mach 0.10 (2)
BIGFOIL.COM POLAR EXPORT
TP210-10%
TP210-10% |  |  |  | Cl Max: | 1.785 | at alpha= | 17 | deg
XFOIL ncrit=9 |  |  |  | L/D Max: | 109.887 | at alpha= | 6.5 | deg
Re: | 4000000 |  |  | Cd Min: | 0.0987 | at alpha= | 20 | deg
Mach: | 0.1 |  |  | Cl=0 at alpha= | -2.3 | deg
|  |  |  | @ Cl=0.1, Cd= | 0.0049561
|  |  |  | @ Cl=0.4, Cd= | 0.0045375
|  |  |  | @ Cl=0.6, Cd= | 0.0055564
alpha (deg) | Cl | Cd | Cm | Cl/Cd
-15.5 | -1.2915 | 0.03546 | -0.0569 | -36.4213
-15 | -1.2945 | 0.02963 | -0.06 | -43.6888
-14.5 | -1.2742 | 0.02659 | -0.0593 | -47.9203
-14 | -1.2408 | 0.02427 | -0.0586 | -51.1248
-13.5 | -1.2021 | 0.02233 | -0.0579 | -53.8334
-13 | -1.1597 | 0.02071 | -0.0571 | -55.9971
-12.5 | -1.1156 | 0.01934 | -0.0562 | -57.6836
-12 | -1.0723 | 0.01818 | -0.0548 | -58.9824
-11.5 | -1.0314 | 0.01718 | -0.0525 | -60.0349
-11 | -0.9885 | 0.01417 | -0.0522 | -69.7601
-10.5 | -0.9275 | 0.01332 | -0.0538 | -69.6321
-10 | -0.8647 | 0.01253 | -0.0557 | -69.0104
-9.5 | -0.8007 | 0.01169 | -0.0578 | -68.4944
-9 | -0.7434 | 0.01087 | -0.0584 | -68.3901
-8.5 | -0.6837 | 0.01026 | -0.0594 | -66.6374
-8 | -0.6313 | 0.00956 | -0.0587 | -66.0356
-7.5 | -0.5783 | 0.00894 | -0.0581 | -64.6868
-7 | -0.5245 | 0.00839 | -0.0576 | -62.5149
-6.5 | -0.4709 | 0.00771 | -0.0571 | -61.0765
-6 | -0.4163 | 0.00712 | -0.0567 | -58.4691
-5.5 | -0.3606 | 0.00681 | -0.0565 | -52.9515
-5 | -0.3045 | 0.00659 | -0.0564 | -46.2064
-4.5 | -0.2482 | 0.00641 | -0.0564 | -38.7207
-4 | -0.1918 | 0.00616 | -0.0564 | -31.1364
-3.5 | -0.1356 | 0.00587 | -0.0564 | -23.1005
-3 | -0.079 | 0.00567 | -0.0565 | -13.933
-2.5 | -0.0226 | 0.00543 | -0.0566 | -4.1621
-2 | 0.0339 | 0.00521 | -0.0567 | 6.5067
-1.5 | 0.0905 | 0.005 | -0.0569 | 18.1
-1 | 0.1468 | 0.00474 | -0.0571 | 30.9705
-0.5 | 0.2034 | 0.00464 | -0.0573 | 43.8362
0 | 0.2601 | 0.00453 | -0.0574 | 57.4172
0.5 | 0.3166 | 0.00445 | -0.0576 | 71.1461
1 | 0.3731 | 0.00449 | -0.0577 | 83.0958
1.5 | 0.4297 | 0.00459 | -0.0578 | 93.6166
2 | 0.486 | 0.00478 | -0.0578 | 101.6736
2.5 | 0.5413 | 0.00509 | -0.0578 | 106.3458
3 | 0.5959 | 0.00552 | -0.0576 | 107.9529
3.5 | 0.65 | 0.006 | -0.0574 | 108.3333
4 | 0.7042 | 0.00645 | -0.0571 | 109.1783
4.5 | 0.7576 | 0.00691 | -0.0567 | 109.6382
5 | 0.8082 | 0.00738 | -0.0557 | 109.5122
5.5 | 0.8604 | 0.00801 | -0.055 | 107.4157
6 | 0.9156 | 0.00841 | -0.0549 | 108.8704
6.5 | 0.9703 | 0.00883 | -0.0547 | 109.8867
7 | 1.0243 | 0.00934 | -0.0544 | 109.6681
7.5 | 1.0774 | 0.00996 | -0.0539 | 108.1727
8 | 1.1286 | 0.0108 | -0.0532 | 104.5
8.5 | 1.1822 | 0.01123 | -0.0529 | 105.2716
9 | 1.2345 | 0.0118 | -0.0524 | 104.6186
9.5 | 1.2854 | 0.01249 | -0.0518 | 102.9143
10 | 1.3355 | 0.01324 | -0.051 | 100.8686
10.5 | 1.3846 | 0.01402 | -0.0501 | 98.7589
11 | 1.433 | 0.0148 | -0.0491 | 96.8243
11.5 | 1.4805 | 0.01561 | -0.048 | 94.843
12 | 1.5261 | 0.01652 | -0.0467 | 92.3789
12.5 | 1.5652 | 0.01795 | -0.0445 | 87.1978
13 | 1.6041 | 0.01919 | -0.0424 | 83.5904
13.5 | 1.6479 | 0.01984 | -0.0409 | 83.0595
14 | 1.6874 | 0.02064 | -0.0388 | 81.7539
14.5 | 1.7198 | 0.02159 | -0.0356 | 79.6572
15 | 1.7469 | 0.02286 | -0.0321 | 76.4173
15.5 | 1.7644 | 0.02494 | -0.0282 | 70.7458
16 | 1.7754 | 0.02782 | -0.0248 | 63.8174
16.5 | 1.7822 | 0.03149 | -0.0222 | 56.5957
17 | 1.785 | 0.03601 | -0.0206 | 49.5696
17.5 | 1.7814 | 0.04172 | -0.0202 | 42.6989
18 | 1.7698 | 0.04888 | -0.021 | 36.207
18.5 | 1.7472 | 0.05803 | -0.0232 | 30.1086
19 | 1.715 | 0.06923 | -0.027 | 24.7725
19.5 | 1.6749 | 0.0824 | -0.0324 | 20.3265
20 | 1.6199 | 0.0987 | -0.0398 | 16.4124

## 69. Re 4M Mach 0.25 (1)
BIGFOIL.COM POLAR EXPORT
TP210-10%
TP210-10% |  |  |  | Cl Max: | 0.972 | at alpha= | 7 | deg
JavaFoil+Calcfoil stall+Eppler ext transition |  |  |  | L/D Max: | 89.462 | at alpha= | 5.5 | deg
Re: | 4000000 |  |  | Cd Min: | 0.00596 | at alpha= | 0 | deg
Mach: | 0.25 |  |  | Cl=0 at alpha= | -2.3306 | deg
|  |  |  | @ Cl=0.1, Cd= | 0.0062046
|  |  |  | @ Cl=0.4, Cd= | 0.02607
|  |  |  | @ Cl=0.6, Cd= | 0.02607
alpha (deg) | Cl | Cd | Cm | Cl/Cd
-13 | -0.062 | 0.08404 | -0.026 | -0.734
-12.5 | -0.059 | 0.07865 | -0.027 | -0.749
-12 | -0.139 | 0.08039 | -0.025 | -1.731
-11.5 | -0.21 | 0.07492 | -0.025 | -2.797
-11 | -0.266 | 0.07114 | -0.025 | -3.744
-10.5 | -0.316 | 0.06685 | -0.025 | -4.723
-10 | -0.357 | 0.06304 | -0.026 | -5.671
-9.5 | -0.392 | 0.05802 | -0.027 | -6.751
-9 | -0.418 | 0.05182 | -0.03 | -8.067
-8.5 | -0.499 | 0.01426 | -0.048 | -34.995
-8 | -0.529 | 0.01019 | -0.051 | -51.943
-7.5 | -0.518 | 0.00955 | -0.051 | -54.218
-7 | -0.495 | 0.0092 | -0.052 | -53.768
-6.5 | -0.461 | 0.00886 | -0.052 | -52.081
-6 | -0.417 | 0.00857 | -0.053 | -48.608
-5.5 | -0.367 | 0.00828 | -0.053 | -44.334
-5 | -0.314 | 0.00805 | -0.053 | -38.958
-4.5 | -0.258 | 0.00784 | -0.054 | -32.93
-4 | -0.2 | 0.00768 | -0.054 | -26.085
-3.5 | -0.141 | 0.00752 | -0.054 | -18.786
-3 | -0.081 | 0.0074 | -0.055 | -10.983
-2.5 | -0.021 | 0.00656 | -0.055 | -3.128
-2 | 0.041 | 0.00634 | -0.056 | 6.387
-1.5 | 0.102 | 0.0062 | -0.056 | 16.391
-1 | 0.163 | 0.00627 | -0.056 | 25.994
-0.5 | 0.224 | 0.00609 | -0.057 | 36.79
0 | 0.285 | 0.00596 | -0.057 | 47.803
0.5 | 0.346 | 0.00612 | -0.057 | 56.587
1 | 0.407 | 0.00601 | -0.058 | 67.679
1.5 | 0.468 | 0.00807 | -0.058 | 57.978
2 | 0.423 | 0.02796 | -0.011 | 15.122
2.5 | 0.589 | 0.00839 | -0.059 | 70.207
3 | 0.649 | 0.00864 | -0.059 | 75.102
3.5 | 0.708 | 0.00888 | -0.059 | 79.717
4 | 0.765 | 0.00919 | -0.06 | 83.265
4.5 | 0.82 | 0.00951 | -0.06 | 86.232
5 | 0.869 | 0.00981 | -0.06 | 88.507
5.5 | 0.91 | 0.01017 | -0.061 | 89.462
6 | 0.943 | 0.01063 | -0.061 | 88.701
6.5 | 0.964 | 0.01106 | -0.061 | 87.23
7 | 0.972 | 0.01151 | -0.062 | 84.5
7.5 | 0.965 | 0.01208 | -0.062 | 79.888
8 | 0.94 | 0.01181 | -0.062 | 79.552
8.5 | 0.896 | 0.01146 | -0.063 | 78.157
9 | 0.836 | 0.01336 | -0.063 | 62.574
9.5 | 0.614 | 0.05955 | -0.025 | 10.303
10 | 0.672 | 0.01496 | -0.063 | 44.919
10.5 | 0.573 | 0.01593 | -0.063 | 35.964
11 | 0.461 | 0.01856 | -0.063 | 24.836
11.5 | 0.343 | 0.02117 | -0.062 | 16.192
12 | 0.198 | 0.02607 | -0.061 | 7.587

## 70. Re 4M Mach 0.25 (2)
BIGFOIL.COM POLAR EXPORT
TP210-10%
TP210-10% |  |  |  | Cl Max: | 1.6891 | at alpha= | 14.5 | deg
XFOIL ncrit=9 |  |  |  | L/D Max: | 110.121 | at alpha= | 4 | deg
Re: | 4000000 |  |  | Cd Min: | 0.20223 | at alpha= | -16.5 | deg
Mach: | 0.25 |  |  | Cl=0 at alpha= | -2.2937 | deg
|  |  |  | @ Cl=0.1, Cd= | 0.0050365
|  |  |  | @ Cl=0.4, Cd= | 0.0045664
|  |  |  | @ Cl=0.6, Cd= | 0.0055207
alpha (deg) | Cl | Cd | Cm | Cl/Cd
-16.5 | -0.6613 | 0.20223 | 0.0364 | -3.27
-16 | -0.6494 | 0.19245 | 0.0321 | -3.3744
-15.5 | -0.643 | 0.18081 | 0.0273 | -3.5562
-15 | -0.6306 | 0.17298 | 0.0235 | -3.6455
-14.5 | -0.619 | 0.16502 | 0.0199 | -3.7511
-14 | -0.6108 | 0.15626 | 0.0161 | -3.9089
-13.5 | -0.6069 | 0.1463 | 0.012 | -4.1483
-12 | -0.9058 | 0.05707 | -0.0372 | -15.8717
-11.5 | -0.9661 | 0.03349 | -0.0614 | -28.8474
-11 | -0.9647 | 0.02622 | -0.0624 | -36.7925
-10.5 | -0.9441 | 0.02256 | -0.059 | -41.8484
-10 | -0.899 | 0.01667 | -0.0613 | -53.9292
-9.5 | -0.8347 | 0.01454 | -0.0631 | -57.4072
-9 | -0.7736 | 0.01305 | -0.0636 | -59.2797
-8.5 | -0.7118 | 0.01181 | -0.0641 | -60.271
-8 | -0.657 | 0.01085 | -0.0629 | -60.553
-7.5 | -0.6022 | 0.00992 | -0.0617 | -60.7056
-7 | -0.5461 | 0.00912 | -0.0608 | -59.8794
-6.5 | -0.4896 | 0.00844 | -0.06 | -58.0095
-6 | -0.4334 | 0.00747 | -0.0593 | -58.0187
-5.5 | -0.3753 | 0.00702 | -0.0589 | -53.4615
-5 | -0.3168 | 0.00673 | -0.0586 | -47.0728
-4.5 | -0.2581 | 0.00652 | -0.0584 | -39.5859
-4 | -0.1995 | 0.00629 | -0.0582 | -31.717
-3.5 | -0.1411 | 0.006 | -0.0581 | -23.5167
-3 | -0.0826 | 0.00575 | -0.0581 | -14.3652
-2.5 | -0.0241 | 0.00551 | -0.0582 | -4.3739
-2 | 0.0343 | 0.00529 | -0.0583 | 6.4839
-1.5 | 0.0928 | 0.00507 | -0.0584 | 18.3037
-1 | 0.1509 | 0.0048 | -0.0586 | 31.4375
-0.5 | 0.2093 | 0.0047 | -0.0587 | 44.5319
0 | 0.2679 | 0.00458 | -0.0589 | 58.4934
0.5 | 0.3262 | 0.00451 | -0.059 | 72.3282
1 | 0.3845 | 0.00454 | -0.0591 | 84.6916
1.5 | 0.4431 | 0.00464 | -0.0592 | 95.4957
2 | 0.5012 | 0.00484 | -0.0592 | 103.5537
2.5 | 0.5583 | 0.00518 | -0.0591 | 107.7799
3 | 0.6146 | 0.00564 | -0.0588 | 108.9716
4 | 0.7268 | 0.0066 | -0.0581 | 110.1212
4.5 | 0.7821 | 0.00711 | -0.0576 | 110
5 | 0.8351 | 0.00767 | -0.0564 | 108.8787
5.5 | 0.8888 | 0.00822 | -0.0553 | 108.1265
6 | 0.9465 | 0.00863 | -0.0549 | 109.6756
6.5 | 1.0034 | 0.00913 | -0.0544 | 109.9014
7 | 1.0596 | 0.00974 | -0.0537 | 108.7885
7.5 | 1.1146 | 0.01048 | -0.0528 | 106.355
8 | 1.1671 | 0.01151 | -0.0514 | 101.3988
8.5 | 1.2228 | 0.01209 | -0.0506 | 101.1414
9 | 1.2767 | 0.01286 | -0.0494 | 99.2768
9.5 | 1.3287 | 0.0138 | -0.0479 | 96.2826
10 | 1.3795 | 0.01481 | -0.0461 | 93.1465
10.5 | 1.4295 | 0.01581 | -0.0443 | 90.4175
11 | 1.4788 | 0.01681 | -0.0423 | 87.9714
11.5 | 1.5164 | 0.01873 | -0.0388 | 80.961
12 | 1.5664 | 0.0194 | -0.0368 | 80.7423
12.5 | 1.6122 | 0.02028 | -0.0341 | 79.497
13 | 1.6512 | 0.02126 | -0.0305 | 77.667
13.5 | 1.6736 | 0.02323 | -0.0253 | 72.0448
14 | 1.6871 | 0.02611 | -0.0205 | 64.6151
14.5 | 1.6891 | 0.03043 | -0.0167 | 55.5077
15 | 1.6822 | 0.03636 | -0.0147 | 46.2651
15.5 | 1.6658 | 0.04419 | -0.015 | 37.6963
16 | 1.6382 | 0.05423 | -0.0176 | 30.2084
16.5 | 1.6018 | 0.06631 | -0.0223 | 24.1562
17 | 1.5576 | 0.08041 | -0.0286 | 19.3707
17.5 | 1.5067 | 0.09626 | -0.0364 | 15.6524
18 | 1.4512 | 0.1135 | -0.0451 | 12.7859
18.5 | 1.3913 | 0.13222 | -0.0552 | 10.5226
19 | 1.3305 | 0.15221 | -0.0669 | 8.7412
20 | 1.2294 | 0.19307 | -0.0937 | 6.3676

## 71. Re 4M Mach 0.50 (1)
BIGFOIL.COM POLAR EXPORT
TP210-10%
TP210-10% |  |  |  | Cl Max: | 1.194 | at alpha= | 20 | deg
JavaFoil+Calcfoil stall+Eppler ext transition |  |  |  | L/D Max: | 85.459 | at alpha= | 4.5 | deg
Re: | 4000000 |  |  | Cd Min: | 0.00632 | at alpha= | 0 | deg
Mach: | 0.5 |  |  | Cl=0 at alpha= | -2.3309 | deg
|  |  |  | @ Cl=0.1, Cd= | 0.0065623
|  |  |  | @ Cl=0.4, Cd= | 0.0063602
|  |  |  | @ Cl=0.6, Cd= | 0.014923
alpha (deg) | Cl | Cd | Cm | Cl/Cd
-20 | -0.958 | 0.16246 | -0.028 | -5.896
-19.5 | -0.932 | 0.15774 | -0.028 | -5.906
-19 | -0.904 | 0.15387 | -0.027 | -5.876
-18.5 | -0.878 | 0.1488 | -0.028 | -5.898
-18 | -0.851 | 0.14418 | -0.028 | -5.904
-17.5 | -0.823 | 0.1381 | -0.027 | -5.963
-17 | -0.797 | 0.13342 | -0.028 | -5.974
-16.5 | -0.771 | 0.11538 | -0.028 | -6.68
-16 | -0.743 | 0.12463 | -0.027 | -5.961
-15.5 | -0.716 | 0.11173 | -0.028 | -6.412
-15 | -0.69 | 0.1028 | -0.028 | -6.712
-14.5 | -0.662 | 0.11255 | -0.027 | -5.879
-14 | -0.635 | 0.09892 | -0.027 | -6.419
-13.5 | -0.608 | 0.09086 | -0.028 | -6.695
-13 | -0.58 | 0.10196 | -0.027 | -5.692
-12.5 | -0.554 | 0.08649 | -0.027 | -6.404
-12 | -0.528 | 0.07859 | -0.028 | -6.714
-11.5 | -0.499 | 0.08539 | -0.026 | -5.843
-11 | -0.472 | 0.07417 | -0.027 | -6.369
-10.5 | -0.447 | 0.06642 | -0.03 | -6.73
-10 | -0.417 | 0.07415 | -0.026 | -5.629
-9.5 | -0.391 | 0.06302 | -0.028 | -6.207
-9 | -0.367 | 0.05528 | -0.032 | -6.635
-8.5 | -0.336 | 0.05733 | -0.027 | -5.866
-8 | -0.309 | 0.05314 | -0.026 | -5.814
-7.5 | -0.291 | 0.04032 | -0.04 | -7.216
-7 | -0.255 | 0.04781 | -0.029 | -5.341
-6.5 | -0.229 | 0.04341 | -0.032 | -5.272
-6 | -0.342 | 0.01189 | -0.056 | -28.785
-5.5 | -0.37 | 0.00936 | -0.059 | -39.547
-5 | -0.333 | 0.00888 | -0.06 | -37.511
-4.5 | -0.281 | 0.00841 | -0.06 | -33.406
-4 | -0.221 | 0.00806 | -0.06 | -27.415
-3.5 | -0.157 | 0.0079 | -0.061 | -19.838
-3 | -0.09 | 0.00768 | -0.061 | -11.783
-2.5 | -0.023 | 0.00698 | -0.062 | -3.282
-2 | 0.045 | 0.00665 | -0.062 | 6.81
-1.5 | 0.114 | 0.00654 | -0.062 | 17.375
-1 | 0.182 | 0.0064 | -0.063 | 28.459
-0.5 | 0.25 | 0.00635 | -0.063 | 39.387
0 | 0.319 | 0.00632 | -0.064 | 50.419
0.5 | 0.387 | 0.00632 | -0.064 | 61.2
1 | 0.455 | 0.00653 | -0.065 | 69.608
1.5 | 0.523 | 0.00858 | -0.065 | 60.916
2 | 0.472 | 0.02793 | -0.013 | 16.913
2.5 | 0.658 | 0.00903 | -0.066 | 72.852
3 | 0.725 | 0.00935 | -0.066 | 77.524
3.5 | 0.789 | 0.00972 | -0.066 | 81.198
4 | 0.851 | 0.0102 | -0.067 | 83.354
4.5 | 0.906 | 0.0106 | -0.067 | 85.459
5 | 0.942 | 0.01119 | -0.068 | 84.216
5.5 | 0.943 | 0.01187 | -0.068 | 79.467
6 | 0.809 | 0.01273 | -0.068 | 63.562
6.5 | 0.593 | 0.01157 | -0.069 | 51.257
7 | 0.625 | 0.01391 | -0.069 | 44.942
7.5 | 0.657 | 0.0149 | -0.069 | 44.079
8 | 0.686 | 0.01668 | -0.069 | 41.129
8.5 | 0.705 | 0.01944 | -0.068 | 36.251
9 | 0.737 | 0.01988 | -0.068 | 37.059
9.5 | 0.653 | 0.06077 | -0.046 | 10.745
10 | 0.67 | 0.06783 | -0.04 | 9.877
10.5 | 0.702 | 0.07074 | -0.043 | 9.918
11 | 0.726 | 0.07395 | -0.042 | 9.816
11.5 | 0.744 | 0.09094 | -0.035 | 8.186
12 | 0.772 | 0.0856 | -0.037 | 9.019
12.5 | 0.798 | 0.09785 | -0.037 | 8.156
13 | 0.826 | 0.09272 | -0.039 | 8.905
13.5 | 0.851 | 0.10569 | -0.038 | 8.051
14 | 0.879 | 0.10026 | -0.04 | 8.767
14.5 | 0.904 | 0.11324 | -0.04 | 7.983
15 | 0.931 | 0.11761 | -0.041 | 7.915
15.5 | 0.958 | 0.12311 | -0.042 | 7.779
16 | 0.984 | 0.12585 | -0.042 | 7.817
16.5 | 1.009 | 0.13006 | -0.042 | 7.761
17 | 1.037 | 0.13525 | -0.044 | 7.666
17.5 | 1.062 | 0.14074 | -0.044 | 7.548
18 | 1.089 | 0.14452 | -0.045 | 7.538
18.5 | 1.115 | 0.14913 | -0.045 | 7.474
19 | 1.142 | 0.15048 | -0.046 | 7.587
19.5 | 1.167 | 0.15817 | -0.046 | 7.377
20 | 1.194 | 0.16092 | -0.047 | 7.418

## 72. Re 4M Mach 0.50 (2)
BIGFOIL.COM POLAR EXPORT
TP210-10%
TP210-10% |  |  |  | Cl Max: | 1.3331 | at alpha= | 8.5 | deg
XFOIL ncrit=9 |  |  |  | L/D Max: | 114.37 | at alpha= | 3 | deg
Re: | 4000000 |  |  | Cd Min: | 0.28007 | at alpha= | -20 | deg
Mach: | 0.5 |  |  | Cl=0 at alpha= | -2.2656 | deg
|  |  |  | @ Cl=0.1, Cd= | 0.0053681
|  |  |  | @ Cl=0.4, Cd= | 0.0047849
|  |  |  | @ Cl=0.6, Cd= | 0.00534
alpha (deg) | Cl | Cd | Cm | Cl/Cd
-20 | -0.8437 | 0.28007 | 0.0774 | -3.0125
-19.5 | -0.8199 | 0.27108 | 0.072 | -3.0246
-19 | -0.7971 | 0.26187 | 0.0666 | -3.0439
-18.5 | -0.7746 | 0.25307 | 0.0614 | -3.0608
-18 | -0.7523 | 0.24437 | 0.0563 | -3.0785
-17.5 | -0.7303 | 0.23572 | 0.0513 | -3.0982
-17 | -0.7087 | 0.22704 | 0.0464 | -3.1215
-16.5 | -0.6878 | 0.21841 | 0.0417 | -3.1491
-16 | -0.6684 | 0.21017 | 0.0372 | -3.1803
-15.5 | -0.6487 | 0.20128 | 0.0326 | -3.2229
-15 | -0.6304 | 0.19197 | 0.028 | -3.2838
-14.5 | -0.6147 | 0.18176 | 0.0233 | -3.3819
-14 | -0.5963 | 0.17399 | 0.0193 | -3.4272
-13.5 | -0.5788 | 0.166 | 0.0154 | -3.4867
-13 | -0.5635 | 0.15743 | 0.0115 | -3.5794
-12.5 | -0.5508 | 0.14852 | 0.0076 | -3.7086
-12 | -0.5411 | 0.13901 | 0.0035 | -3.8925
-11.5 | -0.5336 | 0.12931 | -0.0004 | -4.1265
-11 | -0.5284 | 0.1199 | -0.0046 | -4.407
-10.5 | -0.5197 | 0.1116 | -0.0084 | -4.6568
-10 | -0.515 | 0.1026 | -0.0125 | -5.0195
-9.5 | -0.515 | 0.09294 | -0.0173 | -5.5412
-9 | -0.5201 | 0.08263 | -0.023 | -6.2943
-8.5 | -0.5305 | 0.07162 | -0.0299 | -7.4071
-8 | -0.5455 | 0.05968 | -0.0392 | -9.1404
-7.5 | -0.553 | 0.04137 | -0.0647 | -13.3672
-7 | -0.5665 | 0.02852 | -0.0728 | -19.8633
-6.5 | -0.5578 | 0.0169 | -0.0749 | -33.0059
-6 | -0.5078 | 0.01143 | -0.0732 | -44.4269
-5.5 | -0.4431 | 0.00908 | -0.071 | -48.7996
-5 | -0.3746 | 0.00786 | -0.0692 | -47.659
-4.5 | -0.3053 | 0.00717 | -0.0678 | -42.5802
-4 | -0.2359 | 0.00678 | -0.0668 | -34.7935
-3.5 | -0.167 | 0.00648 | -0.0661 | -25.7716
-3 | -0.0991 | 0.00612 | -0.0656 | -16.1928
-2.5 | -0.0315 | 0.00582 | -0.0653 | -5.4124
-2 | 0.0357 | 0.00556 | -0.0651 | 6.4209
-1.5 | 0.1027 | 0.00536 | -0.0651 | 19.1604
-1 | 0.169 | 0.00506 | -0.0651 | 33.3992
-0.5 | 0.2357 | 0.00493 | -0.0652 | 47.8093
0 | 0.3024 | 0.00482 | -0.0653 | 62.7386
0.5 | 0.369 | 0.00475 | -0.0653 | 77.6842
1.5 | 0.5024 | 0.0049 | -0.0652 | 102.5306
2 | 0.5689 | 0.00514 | -0.065 | 110.6809
2.5 | 0.6342 | 0.00556 | -0.0645 | 114.0647
3 | 0.6988 | 0.00611 | -0.0637 | 114.3699
3.5 | 0.7633 | 0.00671 | -0.0628 | 113.7556
4 | 0.8276 | 0.00737 | -0.0616 | 112.2931
4.5 | 0.8911 | 0.00813 | -0.06 | 109.6064
5 | 0.9551 | 0.0088 | -0.058 | 108.5341
5.5 | 1.0176 | 0.00913 | -0.0551 | 111.4567
6 | 1.0856 | 0.00982 | -0.053 | 110.5499
6.5 | 1.1522 | 0.01072 | -0.0503 | 107.4813
7 | 1.2158 | 0.01196 | -0.0467 | 101.6555
7.5 | 1.2729 | 0.01372 | -0.0419 | 92.777
8 | 1.3176 | 0.0163 | -0.0354 | 80.8344
8.5 | 1.3331 | 0.02027 | -0.0263 | 65.7671
9 | 1.3173 | 0.02597 | -0.0177 | 50.7239
9.5 | 1.2843 | 0.03457 | -0.0148 | 37.1507
10 | 1.2475 | 0.0457 | -0.018 | 27.2976
10.5 | 1.2103 | 0.05852 | -0.0248 | 20.6818
11 | 1.1741 | 0.07237 | -0.0328 | 16.2236
11.5 | 1.1395 | 0.0867 | -0.0407 | 13.143
12 | 1.1075 | 0.10093 | -0.0479 | 10.973
12.5 | 1.0773 | 0.11507 | -0.0549 | 9.3621
13 | 1.05 | 0.12936 | -0.0624 | 8.1169
13.5 | 1.0265 | 0.14401 | -0.0705 | 7.128

## 73. Re 5M Mach 0.00 (1)
BIGFOIL.COM POLAR EXPORT
TP210-10%
TP210-10% |  |  |  | Cl Max: | 0.997 | at alpha= | 8 | deg
JavaFoil+Calcfoil stall+Eppler ext transition |  |  |  | L/D Max: | 93.907 | at alpha= | 6 | deg
Re: | 5000000 |  |  | Cd Min: | 0.00591 | at alpha= | 0.5 | deg
Mach: | 0 |  |  | Cl=0 at alpha= | -2.3305 | deg
|  |  |  | @ Cl=0.1, Cd= | 0.0061197
|  |  |  | @ Cl=0.4, Cd= | 0.0063119
|  |  |  | @ Cl=0.6, Cd= | 0.008132
alpha (deg) | Cl | Cd | Cm | Cl/Cd
-14 | -0.356 | 0.08533 | -0.028 | -4.176
-13.5 | -0.377 | 0.07999 | -0.028 | -4.715
-13 | -0.393 | 0.08506 | -0.024 | -4.615
-12.5 | -0.412 | 0.08041 | -0.025 | -5.123
-12 | -0.431 | 0.07537 | -0.025 | -5.713
-11.5 | -0.448 | 0.0706 | -0.026 | -6.339
-11 | -0.463 | 0.06457 | -0.028 | -7.178
-10.5 | -0.477 | 0.05841 | -0.03 | -8.166
-10 | -0.494 | 0.04715 | -0.034 | -10.481
-9.5 | -0.56 | 0.01483 | -0.045 | -37.783
-9 | -0.587 | 0.01041 | -0.049 | -56.413
-8.5 | -0.576 | 0.00964 | -0.049 | -59.73
-8 | -0.556 | 0.00929 | -0.049 | -59.904
-7.5 | -0.53 | 0.00893 | -0.05 | -59.351
-7 | -0.496 | 0.0087 | -0.05 | -57.059
-6.5 | -0.457 | 0.00834 | -0.051 | -54.731
-6 | -0.41 | 0.00815 | -0.051 | -50.258
-5.5 | -0.359 | 0.00798 | -0.051 | -44.979
-5 | -0.306 | 0.00769 | -0.052 | -39.758
-4.5 | -0.251 | 0.00748 | -0.052 | -33.55
-4 | -0.195 | 0.00744 | -0.052 | -26.131
-3.5 | -0.137 | 0.00726 | -0.053 | -18.871
-3 | -0.079 | 0.0071 | -0.053 | -11.078
-2.5 | -0.02 | 0.00639 | -0.053 | -3.111
-2 | 0.039 | 0.00623 | -0.054 | 6.302
-1.5 | 0.098 | 0.00612 | -0.054 | 16.095
-1 | 0.158 | 0.00611 | -0.054 | 25.804
-0.5 | 0.217 | 0.006 | -0.055 | 36.172
0 | 0.276 | 0.00596 | -0.055 | 46.355
0.5 | 0.335 | 0.00591 | -0.056 | 56.669
1 | 0.394 | 0.00614 | -0.056 | 64.164
1.5 | 0.453 | 0.00783 | -0.056 | 57.895
2 | 0.41 | 0.02801 | -0.011 | 14.618
2.5 | 0.57 | 0.00801 | -0.057 | 71.261
3 | 0.629 | 0.00825 | -0.057 | 76.178
3.5 | 0.686 | 0.00846 | -0.058 | 81.051
4 | 0.742 | 0.00869 | -0.058 | 85.366
4.5 | 0.796 | 0.00898 | -0.058 | 88.596
5 | 0.845 | 0.00921 | -0.059 | 91.718
5.5 | 0.889 | 0.00955 | -0.059 | 93.06
6 | 0.927 | 0.00987 | -0.059 | 93.907
6.5 | 0.957 | 0.01028 | -0.06 | 93.142
7 | 0.979 | 0.01062 | -0.06 | 92.223
7.5 | 0.993 | 0.01103 | -0.06 | 90.044
8 | 0.997 | 0.01151 | -0.06 | 86.571
8.5 | 0.991 | 0.01202 | -0.061 | 82.447
9 | 0.975 | 0.0116 | -0.061 | 84.056
9.5 | 0.951 | 0.01134 | -0.061 | 83.849
10 | 0.92 | 0.0132 | -0.061 | 69.725
10.5 | 0.884 | 0.01384 | -0.062 | 63.895
11 | 0.843 | 0.01461 | -0.062 | 57.722
11.5 | 0.796 | 0.01639 | -0.062 | 48.574
12 | 0.747 | 0.01772 | -0.061 | 42.174
12.5 | 0.697 | 0.01957 | -0.061 | 35.631
13 | 0.646 | 0.02252 | -0.06 | 28.68

## 74. Re 5M Mach 0.00 (2)
BIGFOIL.COM POLAR EXPORT
TP210-10%
TP210-10% |  |  |  | Cl Max: | 1.8306 | at alpha= | 17.5 | deg
XFOIL ncrit=9 |  |  |  | L/D Max: | 114.314 | at alpha= | 6.5 | deg
Re: | 5000000 |  |  | Cd Min: | 0.24963 | at alpha= | -20 | deg
Mach: | 0 |  |  | Cl=0 at alpha= | -2.2993 | deg
|  |  |  | @ Cl=0.1, Cd= | 0.0049545
|  |  |  | @ Cl=0.4, Cd= | 0.0045008
|  |  |  | @ Cl=0.6, Cd= | 0.0055991
alpha (deg) | Cl | Cd | Cm | Cl/Cd
-20 | -0.7667 | 0.24963 | 0.0637 | -3.0713
-19.5 | -0.7494 | 0.24331 | 0.0595 | -3.08
-19 | -0.7317 | 0.23584 | 0.0553 | -3.1025
-18.5 | -0.7153 | 0.22869 | 0.0512 | -3.1278
-18 | -1.4523 | 0.04472 | -0.049 | -32.4754
-17.5 | -1.4744 | 0.03442 | -0.057 | -42.8356
-17 | -1.4734 | 0.02914 | -0.0594 | -50.5628
-16.5 | -1.4616 | 0.02611 | -0.0585 | -55.9786
-16 | -1.4308 | 0.02411 | -0.0577 | -59.3447
-15.5 | -1.3938 | 0.02247 | -0.057 | -62.0294
-15 | -1.3533 | 0.021 | -0.0564 | -64.4429
-14.5 | -1.3103 | 0.0197 | -0.0558 | -66.5127
-14 | -1.2654 | 0.01853 | -0.0553 | -68.2893
-13.5 | -1.2191 | 0.01751 | -0.0547 | -69.6231
-13 | -1.1726 | 0.01661 | -0.054 | -70.596
-12.5 | -1.1278 | 0.01581 | -0.0526 | -71.3346
-12 | -1.0853 | 0.01511 | -0.0507 | -71.8266
-11.5 | -1.0292 | 0.01437 | -0.0516 | -71.6214
-11 | -0.9735 | 0.01246 | -0.0531 | -78.13
-10.5 | -0.9132 | 0.0115 | -0.0549 | -79.4087
-10 | -0.8507 | 0.01087 | -0.0569 | -78.2613
-9.5 | -0.7948 | 0.01024 | -0.0573 | -77.6172
-9 | -0.7375 | 0.0096 | -0.058 | -76.8229
-8.5 | -0.685 | 0.00909 | -0.0575 | -75.3575
-8 | -0.6322 | 0.00851 | -0.057 | -74.2891
-7.5 | -0.5789 | 0.008 | -0.0566 | -72.3625
-7 | -0.525 | 0.00759 | -0.0562 | -69.17
-6.5 | -0.4704 | 0.00726 | -0.056 | -64.7934
-6 | -0.415 | 0.00699 | -0.0559 | -59.3705
-5.5 | -0.3597 | 0.00655 | -0.0558 | -54.916
-5 | -0.3038 | 0.00635 | -0.0558 | -47.8425
-4.5 | -0.2476 | 0.00619 | -0.0559 | -40
-4 | -0.1913 | 0.00601 | -0.0559 | -31.8303
-3.5 | -0.1352 | 0.00575 | -0.056 | -23.513
-3 | -0.0789 | 0.00554 | -0.0561 | -14.2419
-2.5 | -0.0226 | 0.00533 | -0.0563 | -4.2402
-2 | 0.0337 | 0.00515 | -0.0564 | 6.5437
-1.5 | 0.0902 | 0.005 | -0.0566 | 18.04
-1 | 0.1462 | 0.00474 | -0.0568 | 30.8439
0 | 0.2591 | 0.00453 | -0.0572 | 57.1965
0.5 | 0.3153 | 0.00447 | -0.0574 | 70.5369
1 | 0.3716 | 0.00444 | -0.0575 | 83.6937
1.5 | 0.4277 | 0.00456 | -0.0576 | 93.7939
2 | 0.4837 | 0.00474 | -0.0577 | 102.0464
2.5 | 0.5386 | 0.00507 | -0.0577 | 106.2327
3 | 0.5927 | 0.00554 | -0.0575 | 106.9856
3.5 | 0.647 | 0.00598 | -0.0574 | 108.194
4 | 0.7015 | 0.00636 | -0.0573 | 110.2987
4.5 | 0.7551 | 0.00683 | -0.057 | 110.5564
5 | 0.8081 | 0.00731 | -0.0566 | 110.5472
5.5 | 0.8576 | 0.00776 | -0.0554 | 110.5155
6 | 0.9127 | 0.00804 | -0.0553 | 113.5199
6.5 | 0.9671 | 0.00846 | -0.0552 | 114.3144
7 | 1.0206 | 0.009 | -0.0549 | 113.4
7.5 | 1.0741 | 0.00948 | -0.0547 | 113.3017
8 | 1.1275 | 0.00992 | -0.0545 | 113.6593
8.5 | 1.1805 | 0.01038 | -0.0543 | 113.7283
9 | 1.2325 | 0.01094 | -0.0539 | 112.66
9.5 | 1.2837 | 0.01154 | -0.0535 | 111.2392
10 | 1.3343 | 0.01218 | -0.0529 | 109.5484
10.5 | 1.3842 | 0.01284 | -0.0523 | 107.8037
11 | 1.4331 | 0.01353 | -0.0516 | 105.9202
11.5 | 1.4803 | 0.01435 | -0.0507 | 103.1568
12 | 1.5243 | 0.01544 | -0.0493 | 98.7241
12.5 | 1.5662 | 0.01661 | -0.0476 | 94.2926
13 | 1.6126 | 0.01718 | -0.0467 | 93.865
13.5 | 1.6575 | 0.01781 | -0.0456 | 93.0657
14 | 1.6999 | 0.01855 | -0.0441 | 91.6388
14.5 | 1.7394 | 0.01939 | -0.0423 | 89.706
15 | 1.7713 | 0.02043 | -0.0393 | 86.7009
15.5 | 1.7911 | 0.02201 | -0.0349 | 81.3766
16 | 1.8049 | 0.02417 | -0.0306 | 74.6752
16.5 | 1.8176 | 0.02672 | -0.0271 | 68.024
17 | 1.8264 | 0.02995 | -0.0243 | 60.9816
17.5 | 1.8306 | 0.03401 | -0.0225 | 53.8253
18 | 1.8292 | 0.03914 | -0.0216 | 46.7348
18.5 | 1.8187 | 0.04577 | -0.0218 | 39.7356
19 | 1.7998 | 0.05399 | -0.0233 | 33.3358
19.5 | 1.7757 | 0.06361 | -0.0261 | 27.9154
20 | 1.7377 | 0.07597 | -0.0307 | 22.8735

## 75. Re 5M Mach 0.10 (1)
BIGFOIL.COM POLAR EXPORT
TP210-10%
TP210-10% |  |  |  | Cl Max: | 0.991 | at alpha= | 8 | deg
JavaFoil+Calcfoil stall+Eppler ext transition |  |  |  | L/D Max: | 93.856 | at alpha= | 6 | deg
Re: | 5000000 |  |  | Cd Min: | 0.00592 | at alpha= | 0.5 | deg
Mach: | 0.1 |  |  | Cl=0 at alpha= | -2.3305 | deg
|  |  |  | @ Cl=0.1, Cd= | 0.006228
|  |  |  | @ Cl=0.4, Cd= | 0.0062659
|  |  |  | @ Cl=0.6, Cd= | 0.02368
alpha (deg) | Cl | Cd | Cm | Cl/Cd
-14 | -0.318 | 0.08635 | -0.027 | -3.679
-13.5 | -0.337 | 0.0901 | -0.024 | -3.744
-13 | -0.36 | 0.08564 | -0.024 | -4.203
-12.5 | -0.382 | 0.08093 | -0.025 | -4.726
-12 | -0.404 | 0.07642 | -0.025 | -5.287
-11.5 | -0.424 | 0.07174 | -0.026 | -5.915
-11 | -0.443 | 0.06606 | -0.027 | -6.709
-10.5 | -0.46 | 0.06026 | -0.029 | -7.628
-10 | -0.475 | 0.05236 | -0.032 | -9.074
-9.5 | -0.508 | 0.03173 | -0.04 | -16
-9 | -0.577 | 0.00999 | -0.049 | -57.733
-8.5 | -0.571 | 0.00978 | -0.049 | -58.359
-8 | -0.554 | 0.00936 | -0.05 | -59.139
-7.5 | -0.529 | 0.00895 | -0.05 | -59.124
-7 | -0.497 | 0.00871 | -0.05 | -57.015
-6.5 | -0.458 | 0.00842 | -0.051 | -54.354
-6 | -0.411 | 0.00822 | -0.051 | -49.976
-5.5 | -0.36 | 0.00799 | -0.052 | -45.06
-5 | -0.307 | 0.00771 | -0.052 | -39.85
-4.5 | -0.252 | 0.00756 | -0.052 | -33.334
-4 | -0.195 | 0.00746 | -0.053 | -26.202
-3.5 | -0.138 | 0.00726 | -0.053 | -18.957
-3 | -0.079 | 0.00713 | -0.053 | -11.097
-2.5 | -0.02 | 0.00639 | -0.054 | -3.125
-2 | 0.039 | 0.00623 | -0.054 | 6.331
-1.5 | 0.099 | 0.00623 | -0.054 | 15.893
-1 | 0.158 | 0.00611 | -0.055 | 25.92
-0.5 | 0.218 | 0.00601 | -0.055 | 36.261
0 | 0.277 | 0.00596 | -0.055 | 46.564
0.5 | 0.337 | 0.00592 | -0.056 | 56.915
1 | 0.396 | 0.00615 | -0.056 | 64.426
1.5 | 0.455 | 0.00786 | -0.057 | 57.917
2 | 0.412 | 0.02801 | -0.011 | 14.694
2.5 | 0.573 | 0.00805 | -0.057 | 71.226
3 | 0.632 | 0.00827 | -0.058 | 76.397
3.5 | 0.689 | 0.00848 | -0.058 | 81.313
4 | 0.746 | 0.00874 | -0.058 | 85.273
4.5 | 0.8 | 0.009 | -0.059 | 88.817
5 | 0.848 | 0.00925 | -0.059 | 91.727
5.5 | 0.892 | 0.00958 | -0.059 | 93.13
6 | 0.929 | 0.0099 | -0.06 | 93.856
6.5 | 0.959 | 0.01034 | -0.06 | 92.78
7 | 0.98 | 0.01071 | -0.06 | 91.455
7.5 | 0.99 | 0.01115 | -0.06 | 88.844
8 | 0.991 | 0.01163 | -0.061 | 85.24
8.5 | 0.982 | 0.01218 | -0.061 | 80.642
9 | 0.961 | 0.01174 | -0.061 | 81.824
9.5 | 0.932 | 0.01148 | -0.061 | 81.133
10 | 0.895 | 0.01337 | -0.062 | 66.982
10.5 | 0.853 | 0.01403 | -0.062 | 60.799
11 | 0.806 | 0.01484 | -0.062 | 54.341
11.5 | 0.753 | 0.01675 | -0.062 | 44.942
12 | 0.699 | 0.01822 | -0.062 | 38.352
12.5 | 0.643 | 0.02038 | -0.061 | 31.57
13 | 0.588 | 0.02368 | -0.06 | 24.825

## 76. Re 5M Mach 0.10 (2)
BIGFOIL.COM POLAR EXPORT
TP210-10%
TP210-10% |  |  |  | Cl Max: | 1.8088 | at alpha= | 17 | deg
XFOIL ncrit=9 |  |  |  | L/D Max: | 114.348 | at alpha= | 6.5 | deg
Re: | 5000000 |  |  | Cd Min: | 0.25041 | at alpha= | -20 | deg
Mach: | 0.1 |  |  | Cl=0 at alpha= | -2.2984 | deg
|  |  |  | @ Cl=0.1, Cd= | 0.0049666
|  |  |  | @ Cl=0.4, Cd= | 0.0045059
|  |  |  | @ Cl=0.6, Cd= | 0.0055914
alpha (deg) | Cl | Cd | Cm | Cl/Cd
-20 | -0.7688 | 0.25041 | 0.0641 | -3.0702
-19.5 | -0.7513 | 0.24409 | 0.0598 | -3.078
-19 | -0.7333 | 0.23661 | 0.0556 | -3.0992
-18.5 | -0.7168 | 0.22942 | 0.0515 | -3.1244
-17 | -1.4061 | 0.04045 | -0.0543 | -34.7614
-16.5 | -1.4211 | 0.0318 | -0.0607 | -44.6887
-16 | -1.417 | 0.02754 | -0.0613 | -51.4524
-15.5 | -1.3907 | 0.02516 | -0.0602 | -55.2742
-15 | -1.3548 | 0.02323 | -0.0594 | -58.3211
-14.5 | -1.3145 | 0.02156 | -0.0586 | -60.9694
-14 | -1.2714 | 0.02006 | -0.0578 | -63.3799
-13.5 | -1.2265 | 0.01871 | -0.0571 | -65.5532
-13 | -1.1803 | 0.01755 | -0.0562 | -67.2536
-12.5 | -1.1352 | 0.01654 | -0.0548 | -68.6336
-12 | -1.0925 | 0.01569 | -0.0527 | -69.6303
-11.5 | -1.0386 | 0.01486 | -0.0529 | -69.8923
-11 | -0.9782 | 0.01415 | -0.0543 | -69.1307
-10.5 | -0.9212 | 0.0119 | -0.056 | -77.4118
-10 | -0.858 | 0.01118 | -0.0579 | -76.7442
-9.5 | -0.8012 | 0.01052 | -0.0583 | -76.1597
-9 | -0.7433 | 0.00983 | -0.0589 | -75.6155
-8.5 | -0.6903 | 0.00929 | -0.0583 | -74.3057
-8 | -0.6371 | 0.00867 | -0.0577 | -73.4833
-7.5 | -0.5834 | 0.00812 | -0.0572 | -71.8473
-7 | -0.5291 | 0.00768 | -0.0568 | -68.8932
-6.5 | -0.4739 | 0.00732 | -0.0565 | -64.7404
-6 | -0.4181 | 0.00703 | -0.0564 | -59.4737
-5.5 | -0.3624 | 0.00658 | -0.0562 | -55.076
-5 | -0.306 | 0.00637 | -0.0562 | -48.0377
-4.5 | -0.2493 | 0.00621 | -0.0562 | -40.1449
-4 | -0.1927 | 0.00603 | -0.0563 | -31.9569
-3.5 | -0.1362 | 0.00576 | -0.0563 | -23.6458
-3 | -0.0795 | 0.00556 | -0.0564 | -14.2986
-2.5 | -0.0229 | 0.00535 | -0.0566 | -4.2804
-2 | 0.0339 | 0.00516 | -0.0567 | 6.5698
-1.5 | 0.0906 | 0.00501 | -0.0569 | 18.0838
-1 | 0.1469 | 0.00475 | -0.0571 | 30.9263
-0.5 | 0.2037 | 0.00462 | -0.0573 | 44.0909
0 | 0.2605 | 0.00453 | -0.0575 | 57.5055
0.5 | 0.3171 | 0.00447 | -0.0577 | 70.9396
1 | 0.3737 | 0.00445 | -0.0578 | 83.9775
1.5 | 0.4302 | 0.00457 | -0.0579 | 94.1357
2 | 0.4864 | 0.00475 | -0.058 | 102.4
2.5 | 0.5417 | 0.00509 | -0.0579 | 106.4244
3 | 0.5961 | 0.00556 | -0.0578 | 107.2122
3.5 | 0.6508 | 0.006 | -0.0576 | 108.4667
4 | 0.7056 | 0.00639 | -0.0575 | 110.4225
4.5 | 0.7596 | 0.00686 | -0.0572 | 110.7289
5 | 0.8128 | 0.00738 | -0.0567 | 110.1355
5.5 | 0.863 | 0.00779 | -0.0555 | 110.7831
6 | 0.9183 | 0.00808 | -0.0553 | 113.651
6.5 | 0.9731 | 0.00851 | -0.0552 | 114.3478
7 | 1.027 | 0.00906 | -0.0548 | 113.3554
7.5 | 1.0809 | 0.00955 | -0.0545 | 113.1832
8 | 1.1348 | 0.01002 | -0.0543 | 113.2535
8.5 | 1.1883 | 0.01049 | -0.054 | 113.2793
9 | 1.2406 | 0.01108 | -0.0535 | 111.9675
9.5 | 1.2923 | 0.01172 | -0.0529 | 110.2645
10 | 1.3432 | 0.01238 | -0.0522 | 108.4976
10.5 | 1.3934 | 0.01307 | -0.0515 | 106.6106
11 | 1.4426 | 0.01381 | -0.0506 | 104.4605
11.5 | 1.4895 | 0.01474 | -0.0494 | 101.0516
12 | 1.5305 | 0.01619 | -0.0474 | 94.5337
12.5 | 1.578 | 0.01681 | -0.0463 | 93.8727
13 | 1.6249 | 0.01741 | -0.0452 | 93.3314
13.5 | 1.6697 | 0.01809 | -0.0438 | 92.2996
14 | 1.7115 | 0.01892 | -0.042 | 90.4598
14.5 | 1.7474 | 0.01997 | -0.0394 | 87.5013
15 | 1.7681 | 0.02159 | -0.0347 | 81.8944
15.5 | 1.784 | 0.02362 | -0.0301 | 75.5292
16 | 1.7974 | 0.02612 | -0.0263 | 68.8132
16.5 | 1.806 | 0.02938 | -0.0232 | 61.4704
17 | 1.8088 | 0.03363 | -0.0211 | 53.7853
17.5 | 1.8066 | 0.03893 | -0.0201 | 46.4064
18 | 1.7962 | 0.04566 | -0.0203 | 39.3386
18.5 | 1.7749 | 0.05434 | -0.022 | 32.6629
19 | 1.7449 | 0.06496 | -0.0253 | 26.8611
19.5 | 1.7086 | 0.07726 | -0.0301 | 22.1149
20 | 1.6561 | 0.09278 | -0.0369 | 17.8498

## 77. Re 5M Mach 0.25 (1)
BIGFOIL.COM POLAR EXPORT
TP210-10%
TP210-10% |  |  |  | Cl Max: | 0.972 | at alpha= | 7 | deg
JavaFoil+Calcfoil stall+Eppler ext transition |  |  |  | L/D Max: | 92.153 | at alpha= | 5.5 | deg
Re: | 5000000 |  |  | Cd Min: | 0.00597 | at alpha= | 0.5 | deg
Mach: | 0.25 |  |  | Cl=0 at alpha= | -2.3306 | deg
|  |  |  | @ Cl=0.1, Cd= | 0.006251
|  |  |  | @ Cl=0.4, Cd= | 0.0238
|  |  |  | @ Cl=0.6, Cd= | 0.0238
alpha (deg) | Cl | Cd | Cm | Cl/Cd
-13 | -0.062 | 0.08141 | -0.028 | -0.761
-12.5 | -0.059 | 0.07551 | -0.029 | -0.784
-12 | -0.139 | 0.07861 | -0.025 | -1.773
-11.5 | -0.21 | 0.07378 | -0.026 | -2.844
-11 | -0.267 | 0.06989 | -0.026 | -3.815
-10.5 | -0.316 | 0.06566 | -0.026 | -4.816
-10 | -0.358 | 0.06184 | -0.027 | -5.791
-9.5 | -0.393 | 0.05633 | -0.029 | -6.979
-9 | -0.423 | 0.04785 | -0.033 | -8.833
-8.5 | -0.519 | 0.01081 | -0.05 | -48.026
-8 | -0.529 | 0.0099 | -0.051 | -53.456
-7.5 | -0.518 | 0.00935 | -0.051 | -55.401
-7 | -0.495 | 0.00902 | -0.052 | -54.844
-6.5 | -0.461 | 0.00873 | -0.052 | -52.848
-6 | -0.417 | 0.00838 | -0.053 | -49.713
-5.5 | -0.367 | 0.00813 | -0.053 | -45.141
-5 | -0.314 | 0.00781 | -0.053 | -40.16
-4.5 | -0.258 | 0.00767 | -0.054 | -33.66
-4 | -0.2 | 0.00754 | -0.054 | -26.575
-3.5 | -0.141 | 0.00735 | -0.054 | -19.235
-3 | -0.081 | 0.00725 | -0.055 | -11.21
-2.5 | -0.021 | 0.00648 | -0.055 | -3.17
-2 | 0.041 | 0.00628 | -0.056 | 6.45
-1.5 | 0.102 | 0.00625 | -0.056 | 16.259
-1 | 0.163 | 0.00617 | -0.056 | 26.395
-0.5 | 0.224 | 0.00604 | -0.057 | 37.089
0 | 0.285 | 0.00606 | -0.057 | 47.01
0.5 | 0.346 | 0.00597 | -0.057 | 57.995
1 | 0.407 | 0.0062 | -0.058 | 65.672
1.5 | 0.468 | 0.00798 | -0.058 | 58.606
2 | 0.423 | 0.028 | -0.011 | 15.101
2.5 | 0.589 | 0.00818 | -0.059 | 72.005
3 | 0.649 | 0.0084 | -0.059 | 77.273
3.5 | 0.708 | 0.00863 | -0.059 | 82.023
4 | 0.765 | 0.00892 | -0.06 | 85.815
4.5 | 0.82 | 0.00924 | -0.06 | 88.766
5 | 0.869 | 0.00951 | -0.06 | 91.324
5.5 | 0.91 | 0.00988 | -0.061 | 92.153
6 | 0.943 | 0.01024 | -0.061 | 92.104
6.5 | 0.964 | 0.01072 | -0.061 | 89.965
7 | 0.972 | 0.01119 | -0.062 | 86.911
7.5 | 0.965 | 0.01171 | -0.062 | 82.361
8 | 0.94 | 0.01229 | -0.062 | 76.544
8.5 | 0.896 | 0.01199 | -0.063 | 74.781
9 | 0.836 | 0.01159 | -0.063 | 72.145
9.5 | 0.76 | 0.0143 | -0.063 | 53.131
10 | 0.673 | 0.01435 | -0.063 | 46.874
10.5 | 0.574 | 0.01524 | -0.063 | 37.643
11 | 0.463 | 0.01759 | -0.063 | 26.32
11.5 | 0.345 | 0.01977 | -0.062 | 17.431
12 | 0.199 | 0.0238 | -0.061 | 8.38

## 78. Re 5M Mach 0.25 (2)
BIGFOIL.COM POLAR EXPORT
TP210-10%
TP210-10% |  |  |  | Cl Max: | 1.7203 | at alpha= | 14.5 | deg
XFOIL ncrit=9 |  |  |  | L/D Max: | 114.386 | at alpha= | 6 | deg
Re: | 5000000 |  |  | Cd Min: | 0.21078 | at alpha= | -17 | deg
Mach: | 0.25 |  |  | Cl=0 at alpha= | -2.2927 | deg
|  |  |  | @ Cl=0.1, Cd= | 0.0050187
|  |  |  | @ Cl=0.4, Cd= | 0.0045355
|  |  |  | @ Cl=0.6, Cd= | 0.0055148
alpha (deg) | Cl | Cd | Cm | Cl/Cd
-17 | -0.6767 | 0.21078 | 0.0407 | -3.2105
-16.5 | -0.668 | 0.19848 | 0.0357 | -3.3656
-16 | -0.6536 | 0.19061 | 0.0318 | -3.429
-15.5 | -0.6448 | 0.18042 | 0.0274 | -3.5739
-15 | -0.6445 | 0.16792 | 0.0222 | -3.8381
-14.5 | -0.6344 | 0.1598 | 0.0184 | -3.97
-14 | -0.6257 | 0.15153 | 0.0147 | -4.1292
-13.5 | -0.6328 | 0.13889 | 0.0096 | -4.5561
-13 | -0.8784 | 0.07977 | -0.023 | -11.0117
-12.5 | -0.9963 | 0.04573 | -0.0489 | -21.7866
-12 | -1.0308 | 0.03224 | -0.0633 | -31.9727
-11.5 | -1.0272 | 0.02533 | -0.064 | -40.5527
-11 | -1.009 | 0.021 | -0.0607 | -48.0476
-10.5 | -0.9542 | 0.01779 | -0.062 | -53.6369
-10 | -0.8903 | 0.01604 | -0.0634 | -55.505
-9.5 | -0.8362 | 0.01262 | -0.064 | -66.2599
-9 | -0.7752 | 0.01152 | -0.0641 | -67.2917
-8.5 | -0.7197 | 0.01065 | -0.063 | -67.5775
-8 | -0.664 | 0.00982 | -0.0618 | -67.6171
-7.5 | -0.608 | 0.00898 | -0.0608 | -67.706
-7 | -0.5512 | 0.00829 | -0.06 | -66.4897
-6.5 | -0.4936 | 0.00774 | -0.0594 | -63.7726
-6 | -0.4353 | 0.00731 | -0.059 | -59.5486
-5.5 | -0.377 | 0.0068 | -0.0586 | -55.4412
-5 | -0.3183 | 0.0065 | -0.0583 | -48.9692
-4.5 | -0.2593 | 0.0063 | -0.0582 | -41.1587
-4 | -0.2004 | 0.00614 | -0.0581 | -32.6384
-3.5 | -0.1416 | 0.00588 | -0.0581 | -24.0816
-3 | -0.083 | 0.00562 | -0.0581 | -14.7687
-2.5 | -0.0243 | 0.00541 | -0.0582 | -4.4917
-2 | 0.0343 | 0.0052 | -0.0583 | 6.5962
-1.5 | 0.093 | 0.00505 | -0.0584 | 18.4158
-1 | 0.1512 | 0.00479 | -0.0586 | 31.5658
-0.5 | 0.2098 | 0.00467 | -0.0588 | 44.9251
0 | 0.2684 | 0.00457 | -0.059 | 58.7309
0.5 | 0.3268 | 0.00452 | -0.0591 | 72.3009
1 | 0.3851 | 0.00451 | -0.0593 | 85.388
1.5 | 0.4436 | 0.00461 | -0.0593 | 96.2256
2 | 0.5017 | 0.0048 | -0.0594 | 104.5208
2.5 | 0.5587 | 0.00517 | -0.0592 | 108.0658
3 | 0.615 | 0.00564 | -0.059 | 109.0426
3.5 | 0.6714 | 0.00614 | -0.0587 | 109.3485
4 | 0.7283 | 0.00654 | -0.0585 | 111.3609
4.5 | 0.7841 | 0.00708 | -0.058 | 110.7486
5 | 0.8386 | 0.00774 | -0.0572 | 108.3463
5.5 | 0.8931 | 0.00799 | -0.0562 | 111.7772
6 | 0.9494 | 0.0083 | -0.0555 | 114.3855
6.5 | 1.0064 | 0.00883 | -0.0549 | 113.9751
7 | 1.0627 | 0.00943 | -0.0542 | 112.6935
7.5 | 1.1188 | 0.01004 | -0.0535 | 111.4343
8 | 1.175 | 0.0106 | -0.0527 | 110.8491
8.5 | 1.2306 | 0.01123 | -0.0518 | 109.5815
9 | 1.2848 | 0.01201 | -0.0506 | 106.9775
9.5 | 1.3381 | 0.01285 | -0.0492 | 104.1323
10 | 1.3907 | 0.01372 | -0.0477 | 101.363
10.5 | 1.4426 | 0.0146 | -0.0461 | 98.8082
11 | 1.4867 | 0.01619 | -0.0433 | 91.8283
11.5 | 1.538 | 0.01694 | -0.0415 | 90.791
12 | 1.5893 | 0.01762 | -0.0395 | 90.1986
12.5 | 1.64 | 0.01828 | -0.0374 | 89.7155
13 | 1.6788 | 0.0197 | -0.0338 | 85.2183
13.5 | 1.7008 | 0.02164 | -0.0281 | 78.5952
14 | 1.7143 | 0.02427 | -0.0224 | 70.6345
14.5 | 1.7203 | 0.02792 | -0.0178 | 61.6153
15 | 1.7181 | 0.03296 | -0.0148 | 52.1268
15.5 | 1.7066 | 0.03978 | -0.014 | 42.901
16 | 1.6843 | 0.04869 | -0.0154 | 34.5923
16.5 | 1.6521 | 0.05965 | -0.0189 | 27.6966
17 | 1.611 | 0.07271 | -0.0243 | 22.1565
17.5 | 1.5631 | 0.0876 | -0.0313 | 17.8436
18 | 1.5091 | 0.1041 | -0.0395 | 14.4966
18.5 | 1.4494 | 0.1222 | -0.049 | 11.8609
19 | 1.3862 | 0.14172 | -0.06 | 9.7813
19.5 | 1.3253 | 0.16217 | -0.0726 | 8.1723

## 79. Re 5M Mach 0.50 (1)
BIGFOIL.COM POLAR EXPORT
TP210-10%
TP210-10% |  |  |  | Cl Max: | 1.194 | at alpha= | 20 | deg
JavaFoil+Calcfoil stall+Eppler ext transition |  |  |  | L/D Max: | 88.193 | at alpha= | 4.5 | deg
Re: | 5000000 |  |  | Cd Min: | 0.00625 | at alpha= | 0 | deg
Mach: | 0.5 |  |  | Cl=0 at alpha= | -2.3309 | deg
|  |  |  | @ Cl=0.1, Cd= | 0.0064685
|  |  |  | @ Cl=0.4, Cd= | 0.0064019
|  |  |  | @ Cl=0.6, Cd= | 0.014766
alpha (deg) | Cl | Cd | Cm | Cl/Cd
-20 | -0.958 | 0.15116 | -0.028 | -6.34
-19.5 | -0.932 | 0.14095 | -0.028 | -6.615
-19 | -0.905 | 0.15016 | -0.028 | -6.025
-18.5 | -0.878 | 0.13724 | -0.028 | -6.4
-18 | -0.852 | 0.12741 | -0.028 | -6.69
-17.5 | -0.824 | 0.13544 | -0.028 | -6.085
-17 | -0.798 | 0.12265 | -0.028 | -6.507
-16.5 | -0.772 | 0.11313 | -0.028 | -6.822
-16 | -0.743 | 0.12071 | -0.027 | -6.157
-15.5 | -0.717 | 0.10886 | -0.028 | -6.587
-15 | -0.691 | 0.10056 | -0.029 | -6.871
-14.5 | -0.662 | 0.10873 | -0.027 | -6.089
-14 | -0.636 | 0.09715 | -0.028 | -6.544
-13.5 | -0.61 | 0.08865 | -0.029 | -6.88
-13 | -0.581 | 0.09869 | -0.027 | -5.883
-12.5 | -0.554 | 0.08474 | -0.028 | -6.543
-12 | -0.529 | 0.07647 | -0.03 | -6.918
-11.5 | -0.499 | 0.08435 | -0.026 | -5.917
-11 | -0.474 | 0.0724 | -0.029 | -6.54
-10.5 | -0.451 | 0.06285 | -0.033 | -7.171
-10 | -0.418 | 0.06974 | -0.026 | -5.988
-9.5 | -0.392 | 0.06162 | -0.029 | -6.36
-9 | -0.371 | 0.0513 | -0.036 | -7.225
-8.5 | -0.337 | 0.05612 | -0.029 | -6.006
-8 | -0.31 | 0.0521 | -0.029 | -5.948
-7.5 | -0.333 | 0.01352 | -0.054 | -24.649
-7 | -0.256 | 0.047 | -0.03 | -5.441
-6.5 | -0.23 | 0.04205 | -0.034 | -5.465
-6 | -0.357 | 0.00982 | -0.059 | -36.413
-5.5 | -0.37 | 0.00909 | -0.059 | -40.716
-5 | -0.333 | 0.00868 | -0.06 | -38.38
-4.5 | -0.281 | 0.00821 | -0.06 | -34.202
-4 | -0.221 | 0.00791 | -0.06 | -27.906
-3.5 | -0.157 | 0.00767 | -0.061 | -20.437
-3 | -0.09 | 0.00754 | -0.061 | -11.999
-2.5 | -0.023 | 0.00689 | -0.062 | -3.324
-2 | 0.045 | 0.00662 | -0.062 | 6.84
-1.5 | 0.114 | 0.00643 | -0.062 | 17.666
-1 | 0.182 | 0.00633 | -0.063 | 28.75
-0.5 | 0.25 | 0.00644 | -0.063 | 38.888
0 | 0.319 | 0.00625 | -0.064 | 50.968
0.5 | 0.387 | 0.0064 | -0.064 | 60.459
1 | 0.455 | 0.00641 | -0.065 | 70.953
1.5 | 0.523 | 0.0085 | -0.065 | 61.478
2 | 0.472 | 0.02802 | -0.013 | 16.858
2.5 | 0.658 | 0.00876 | -0.066 | 75.054
3 | 0.725 | 0.0091 | -0.066 | 79.596
3.5 | 0.789 | 0.00944 | -0.066 | 83.621
4 | 0.851 | 0.00985 | -0.067 | 86.388
4.5 | 0.906 | 0.01027 | -0.067 | 88.193
5 | 0.942 | 0.01081 | -0.068 | 87.151
5.5 | 0.943 | 0.01148 | -0.068 | 82.145
6 | 0.809 | 0.0122 | -0.068 | 66.317
6.5 | 0.594 | 0.01118 | -0.069 | 53.095
7 | 0.626 | 0.01344 | -0.069 | 46.566
7.5 | 0.657 | 0.01437 | -0.069 | 45.759
8 | 0.687 | 0.01602 | -0.069 | 42.895
8.5 | 0.71 | 0.01831 | -0.068 | 38.785
9 | 0.741 | 0.01887 | -0.069 | 39.264
9.5 | 0.694 | 0.04149 | -0.058 | 16.725
10 | 0.719 | 0.044 | -0.058 | 16.35
10.5 | 0.714 | 0.06319 | -0.049 | 11.302
11 | 0.76 | 0.05575 | -0.055 | 13.637
11.5 | 0.745 | 0.08698 | -0.035 | 8.562
12 | 0.776 | 0.08302 | -0.041 | 9.346
12.5 | 0.798 | 0.09644 | -0.038 | 8.279
13 | 0.829 | 0.08985 | -0.042 | 9.229
13.5 | 0.852 | 0.10264 | -0.039 | 8.297
14 | 0.882 | 0.09716 | -0.043 | 9.081
14.5 | 0.905 | 0.10987 | -0.04 | 8.235
15 | 0.932 | 0.10721 | -0.042 | 8.698
15.5 | 0.958 | 0.11915 | -0.042 | 8.041
16 | 0.986 | 0.11442 | -0.043 | 8.613
16.5 | 1.01 | 0.1272 | -0.043 | 7.943
17 | 1.037 | 0.12378 | -0.044 | 8.38
17.5 | 1.063 | 0.13653 | -0.044 | 7.787
18 | 1.09 | 0.13952 | -0.045 | 7.809
18.5 | 1.115 | 0.14413 | -0.045 | 7.735
19 | 1.142 | 0.14637 | -0.046 | 7.802
19.5 | 1.167 | 0.15363 | -0.046 | 7.596
20 | 1.194 | 0.15882 | -0.047 | 7.519

## 80. Re 5M Mach 0.50 (2)
BIGFOIL.COM POLAR EXPORT
TP210-10%
TP210-10% |  |  |  | Cl Max: | 1.3495 | at alpha= | 8.5 | deg
XFOIL ncrit=9 |  |  |  | L/D Max: | 115.508 | at alpha= | 6 | deg
Re: | 5000000 |  |  | Cd Min: | 0.27831 | at alpha= | -20 | deg
Mach: | 0.5 |  |  | Cl=0 at alpha= | -2.2652 | deg
|  |  |  | @ Cl=0.1, Cd= | 0.005278
|  |  |  | @ Cl=0.4, Cd= | 0.00473
|  |  |  | @ Cl=0.6, Cd= | 0.0052902
alpha (deg) | Cl | Cd | Cm | Cl/Cd
-20 | -0.8442 | 0.27831 | 0.0773 | -3.0333
-19.5 | -0.8215 | 0.27074 | 0.0721 | -3.0343
-19 | -0.7987 | 0.2628 | 0.0669 | -3.0392
-18.5 | -0.7752 | 0.25355 | 0.0617 | -3.0574
-18 | -0.7529 | 0.24477 | 0.0566 | -3.0759
-17.5 | -0.7308 | 0.2361 | 0.0516 | -3.0953
-17 | -0.4588 | 0.18071 | 0.0091 | -2.5389
-16.5 | -0.6891 | 0.21914 | 0.0421 | -3.1446
-16 | -0.6691 | 0.21026 | 0.0374 | -3.1823
-15.5 | -0.6501 | 0.20085 | 0.0326 | -3.2367
-15 | -0.6316 | 0.19177 | 0.0281 | -3.2935
-14.5 | -0.6146 | 0.18235 | 0.0236 | -3.3704
-14 | -0.5989 | 0.17301 | 0.0193 | -3.4616
-13.5 | -0.5848 | 0.16382 | 0.015 | -3.5698
-13 | -0.5693 | 0.15558 | 0.0111 | -3.6592
-12.5 | -0.5555 | 0.14724 | 0.0074 | -3.7728
-12 | -0.5439 | 0.13845 | 0.0035 | -3.9285
-11.5 | -0.5371 | 0.12882 | -0.0005 | -4.1694
-11 | -0.5312 | 0.11932 | -0.0045 | -4.4519
-10.5 | -0.5316 | 0.10902 | -0.0092 | -4.8762
-10 | -0.5286 | 0.09988 | -0.0136 | -5.2924
-9.5 | -0.5282 | 0.09049 | -0.0185 | -5.8371
-9 | -0.5322 | 0.08053 | -0.0242 | -6.6087
-8.5 | -0.5416 | 0.06977 | -0.0312 | -7.7626
-8 | -0.5558 | 0.05782 | -0.0409 | -9.6126
-7.5 | -0.564 | 0.03997 | -0.0654 | -14.1106
-7 | -0.5749 | 0.02778 | -0.0725 | -20.6947
-6.5 | -0.5626 | 0.0163 | -0.0746 | -34.5153
-6 | -0.5125 | 0.01059 | -0.0728 | -48.3947
-5.5 | -0.4463 | 0.0085 | -0.0707 | -52.5059
-5 | -0.3768 | 0.00746 | -0.069 | -50.5094
-4.5 | -0.3067 | 0.00687 | -0.0677 | -44.6434
-4 | -0.2369 | 0.00653 | -0.0667 | -36.2787
-3.5 | -0.1676 | 0.00629 | -0.0661 | -26.6455
-3 | -0.0993 | 0.00598 | -0.0656 | -16.6054
-2.5 | -0.0316 | 0.0057 | -0.0653 | -5.5439
-2 | 0.0357 | 0.00545 | -0.0652 | 6.5505
-1.5 | 0.103 | 0.00527 | -0.0651 | 19.5446
-1 | 0.1695 | 0.00501 | -0.0652 | 33.8323
-0.5 | 0.2362 | 0.00489 | -0.0653 | 48.3027
0 | 0.3033 | 0.00476 | -0.0654 | 63.7185
0.5 | 0.3698 | 0.00473 | -0.0655 | 78.1818
1 | 0.4364 | 0.00473 | -0.0655 | 92.2622
1.5 | 0.5031 | 0.00485 | -0.0654 | 103.732
2 | 0.5696 | 0.00509 | -0.0652 | 111.9057
2.5 | 0.6349 | 0.00552 | -0.0647 | 115.0181
3 | 0.6994 | 0.00608 | -0.0639 | 115.0329
3.5 | 0.7644 | 0.00666 | -0.0631 | 114.7748
4 | 0.8294 | 0.00729 | -0.062 | 113.7723
4.5 | 0.8927 | 0.00814 | -0.0603 | 109.6683
5 | 0.9604 | 0.00853 | -0.0589 | 112.5909
5.5 | 1.0272 | 0.00896 | -0.0569 | 114.6429
6 | 1.0904 | 0.00944 | -0.0537 | 115.5085
6.5 | 1.1579 | 0.01028 | -0.0511 | 112.6362
7 | 1.2235 | 0.01138 | -0.0477 | 107.5132
7.5 | 1.2834 | 0.01298 | -0.0431 | 98.8752
8 | 1.3326 | 0.01532 | -0.0369 | 86.9843
8.5 | 1.3495 | 0.01949 | -0.0278 | 69.2406
9 | 1.3266 | 0.02541 | -0.018 | 52.2078
9.5 | 1.294 | 0.03377 | -0.0146 | 38.318
10 | 1.2586 | 0.04456 | -0.0174 | 28.2451
10.5 | 1.2225 | 0.05716 | -0.0239 | 21.3873
11 | 1.187 | 0.07081 | -0.0318 | 16.7632
11.5 | 1.1529 | 0.08498 | -0.0397 | 13.5667
12 | 1.1216 | 0.09905 | -0.0468 | 11.3236
12.5 | 1.0924 | 0.11295 | -0.0536 | 9.6715
13 | 1.0663 | 0.12687 | -0.0607 | 8.4047
13.5 | 1.0441 | 0.14089 | -0.0684 | 7.4107

## 81. Re 6M Mach 0.00 (1)
BIGFOIL.COM POLAR EXPORT
TP210-10%
TP210-10% |  |  |  | Cl Max: | 0.997 | at alpha= | 8 | deg
JavaFoil+Calcfoil stall+Eppler ext transition |  |  |  | L/D Max: | 96.196 | at alpha= | 6 | deg
Re: | 6000000 |  |  | Cd Min: | 0.006 | at alpha= | 0 | deg
Mach: | 0 |  |  | Cl=0 at alpha= | -2.3305 | deg
|  |  |  | @ Cl=0.1, Cd= | 0.006166
|  |  |  | @ Cl=0.4, Cd= | 0.0062549
|  |  |  | @ Cl=0.6, Cd= | 0.0079763
alpha (deg) | Cl | Cd | Cm | Cl/Cd
-14 | -0.358 | 0.08152 | -0.029 | -4.394
-13.5 | -0.38 | 0.07547 | -0.03 | -5.033
-13 | -0.393 | 0.0838 | -0.025 | -4.69
-12.5 | -0.412 | 0.07919 | -0.025 | -5.209
-12 | -0.431 | 0.07413 | -0.026 | -5.818
-11.5 | -0.448 | 0.06922 | -0.027 | -6.479
-11 | -0.465 | 0.06267 | -0.029 | -7.422
-10.5 | -0.481 | 0.05517 | -0.031 | -8.71
-10 | -0.512 | 0.03522 | -0.039 | -14.529
-9.5 | -0.575 | 0.01188 | -0.047 | -48.376
-9 | -0.587 | 0.01017 | -0.049 | -57.75
-8.5 | -0.576 | 0.00953 | -0.049 | -60.378
-8 | -0.556 | 0.00906 | -0.049 | -61.431
-7.5 | -0.53 | 0.00879 | -0.05 | -60.292
-7 | -0.496 | 0.00857 | -0.05 | -57.944
-6.5 | -0.457 | 0.00824 | -0.051 | -55.419
-6 | -0.41 | 0.00801 | -0.051 | -51.126
-5.5 | -0.359 | 0.00784 | -0.051 | -45.766
-5 | -0.306 | 0.00756 | -0.052 | -40.433
-4.5 | -0.251 | 0.00738 | -0.052 | -33.998
-4 | -0.195 | 0.00726 | -0.052 | -26.798
-3.5 | -0.137 | 0.00714 | -0.053 | -19.187
-3 | -0.079 | 0.00701 | -0.053 | -11.233
-2.5 | -0.02 | 0.00647 | -0.053 | -3.075
-2 | 0.039 | 0.00634 | -0.054 | 6.184
-1.5 | 0.098 | 0.00617 | -0.054 | 15.96
-1 | 0.158 | 0.00605 | -0.054 | 26.053
-0.5 | 0.217 | 0.0061 | -0.055 | 35.542
0 | 0.276 | 0.006 | -0.055 | 46.043
0.5 | 0.335 | 0.00601 | -0.056 | 55.728
1 | 0.394 | 0.00608 | -0.056 | 64.829
1.5 | 0.453 | 0.0078 | -0.056 | 58.064
2 | 0.512 | 0.00783 | -0.057 | 65.343
2.5 | 0.57 | 0.0079 | -0.057 | 72.242
3 | 0.629 | 0.00805 | -0.057 | 78.064
3.5 | 0.686 | 0.0083 | -0.058 | 82.653
4 | 0.742 | 0.00849 | -0.058 | 87.412
4.5 | 0.796 | 0.00876 | -0.058 | 90.841
5 | 0.845 | 0.009 | -0.059 | 93.841
5.5 | 0.889 | 0.0093 | -0.059 | 95.579
6 | 0.927 | 0.00963 | -0.059 | 96.196
6.5 | 0.957 | 0.00996 | -0.06 | 96.099
7 | 0.979 | 0.01039 | -0.06 | 94.265
7.5 | 0.993 | 0.01076 | -0.06 | 92.235
8 | 0.997 | 0.01123 | -0.06 | 88.775
8.5 | 0.991 | 0.01171 | -0.061 | 84.667
9 | 0.977 | 0.01225 | -0.061 | 79.738
9.5 | 0.952 | 0.0111 | -0.061 | 85.766
10 | 0.921 | 0.01154 | -0.061 | 79.824
10.5 | 0.885 | 0.01338 | -0.062 | 66.105
11 | 0.844 | 0.01411 | -0.062 | 59.817
11.5 | 0.798 | 0.01577 | -0.062 | 50.569
12 | 0.749 | 0.01698 | -0.062 | 44.128
12.5 | 0.7 | 0.01856 | -0.061 | 37.716
13 | 0.649 | 0.02106 | -0.061 | 30.836

## 82. Re 6M Mach 0.00 (2)
BIGFOIL.COM POLAR EXPORT
TP210-10%
TP210-10% |  |  |  | Cl Max: | 1.846 | at alpha= | 17.5 | deg
XFOIL ncrit=9 |  |  |  | L/D Max: | 119.325 | at alpha= | 8 | deg
Re: | 6000000 |  |  | Cd Min: | 0.07232 | at alpha= | 20 | deg
Mach: | 0 |  |  | Cl=0 at alpha= | -2.2988 | deg
|  |  |  | @ Cl=0.1, Cd= | 0.0049216
|  |  |  | @ Cl=0.4, Cd= | 0.004525
|  |  |  | @ Cl=0.6, Cd= | 0.0055918
alpha (deg) | Cl | Cd | Cm | Cl/Cd
-18.5 | -1.4699 | 0.04964 | -0.0453 | -29.6112
-18 | -1.5106 | 0.03597 | -0.0561 | -41.9961
-17.5 | -1.5229 | 0.02896 | -0.0598 | -52.5863
-17 | -1.519 | 0.02532 | -0.0587 | -59.9921
-16.5 | -1.4906 | 0.02308 | -0.0577 | -64.5841
-16 | -1.454 | 0.02139 | -0.0569 | -67.9757
-15.5 | -1.4129 | 0.02 | -0.0563 | -70.645
-15 | -1.3693 | 0.01877 | -0.0557 | -72.9515
-14.5 | -1.3237 | 0.01769 | -0.0552 | -74.8276
-14 | -1.277 | 0.01671 | -0.0547 | -76.4213
-13.5 | -1.2296 | 0.01584 | -0.0541 | -77.6263
-13 | -1.1832 | 0.01507 | -0.053 | -78.5136
-12.5 | -1.1395 | 0.01439 | -0.0513 | -79.1869
-12 | -1.0852 | 0.01373 | -0.0518 | -79.0386
-11.5 | -1.0261 | 0.01308 | -0.0532 | -78.448
-11 | -0.9658 | 0.01257 | -0.0547 | -76.8337
-10.5 | -0.9076 | 0.01084 | -0.0565 | -83.7269
-10 | -0.8519 | 0.01008 | -0.057 | -84.5139
-9.5 | -0.7952 | 0.0095 | -0.0575 | -83.7053
-9 | -0.7424 | 0.00895 | -0.0571 | -82.9497
-8.5 | -0.689 | 0.00849 | -0.0568 | -81.1543
-8 | -0.636 | 0.008 | -0.0563 | -79.5
-7.5 | -0.582 | 0.00757 | -0.056 | -76.8824
-7 | -0.5275 | 0.00721 | -0.0558 | -73.1623
-6.5 | -0.4723 | 0.00692 | -0.0557 | -68.2514
-6 | -0.4166 | 0.0067 | -0.0556 | -62.1791
-5.5 | -0.3608 | 0.0064 | -0.0556 | -56.375
-5 | -0.3047 | 0.00619 | -0.0557 | -49.2246
-4.5 | -0.2484 | 0.00605 | -0.0558 | -41.0579
-4 | -0.1919 | 0.00591 | -0.0559 | -32.4704
-3.5 | -0.1357 | 0.00565 | -0.056 | -24.0177
-3 | -0.0792 | 0.00545 | -0.0561 | -14.5321
-2.5 | -0.0227 | 0.00527 | -0.0563 | -4.3074
-2 | 0.0337 | 0.00509 | -0.0564 | 6.6208
-1.5 | 0.0902 | 0.00496 | -0.0566 | 18.1855
-1 | 0.1463 | 0.00474 | -0.0568 | 30.865
-0.5 | 0.203 | 0.0046 | -0.0571 | 44.1304
0 | 0.2594 | 0.00453 | -0.0573 | 57.2627
0.5 | 0.3157 | 0.00452 | -0.0574 | 69.8451
1 | 0.372 | 0.00448 | -0.0576 | 83.0357
1.5 | 0.428 | 0.00457 | -0.0577 | 93.6543
2 | 0.484 | 0.00472 | -0.0578 | 102.5424
2.5 | 0.5387 | 0.0051 | -0.0578 | 105.6275
3 | 0.5931 | 0.00554 | -0.0576 | 107.0578
3.5 | 0.6477 | 0.00595 | -0.0576 | 108.8571
4 | 0.7024 | 0.00633 | -0.0575 | 110.9637
4.5 | 0.7564 | 0.00678 | -0.0573 | 111.5634
5.5 | 0.8632 | 0.00764 | -0.0566 | 112.9843
6 | 0.9126 | 0.00781 | -0.0552 | 116.8502
6.5 | 0.9691 | 0.00823 | -0.0555 | 117.7521
7 | 1.0236 | 0.00862 | -0.0555 | 118.7471
7.5 | 1.0775 | 0.00905 | -0.0553 | 119.0608
8 | 1.1312 | 0.00948 | -0.0552 | 119.3249
8.5 | 1.1843 | 0.00994 | -0.055 | 119.1449
9 | 1.2366 | 0.01046 | -0.0546 | 118.2218
9.5 | 1.2884 | 0.01102 | -0.0542 | 116.9147
10 | 1.3394 | 0.01162 | -0.0538 | 115.2668
10.5 | 1.3894 | 0.01228 | -0.0532 | 113.1433
11 | 1.4379 | 0.01306 | -0.0523 | 110.0995
11.5 | 1.4836 | 0.01408 | -0.0512 | 105.3693
12 | 1.53 | 0.01492 | -0.0501 | 102.5469
12.5 | 1.5782 | 0.01544 | -0.0494 | 102.215
13 | 1.6252 | 0.01602 | -0.0485 | 101.4482
13.5 | 1.6704 | 0.01668 | -0.0474 | 100.1439
14 | 1.7133 | 0.01746 | -0.046 | 98.1271
14.5 | 1.7532 | 0.01836 | -0.0442 | 95.4902
15 | 1.7841 | 0.01972 | -0.0412 | 90.4716
15.5 | 1.8031 | 0.02133 | -0.0365 | 84.5335
16 | 1.8199 | 0.02318 | -0.0321 | 78.5116
16.5 | 1.8328 | 0.02557 | -0.0283 | 71.6777
17 | 1.8412 | 0.02867 | -0.0251 | 64.2204
17.5 | 1.846 | 0.03252 | -0.0229 | 56.7651
18 | 1.8457 | 0.03735 | -0.0217 | 49.4163
18.5 | 1.8372 | 0.04356 | -0.0215 | 42.1763
19 | 1.8211 | 0.05124 | -0.0225 | 35.5406
19.5 | 1.799 | 0.06038 | -0.025 | 29.7946
20 | 1.7619 | 0.07232 | -0.0291 | 24.3626

## 83. Re 6M Mach 0.10 (1)
BIGFOIL.COM POLAR EXPORT
TP210-10%
TP210-10% |  |  |  | Cl Max: | 0.991 | at alpha= | 8 | deg
JavaFoil+Calcfoil stall+Eppler ext transition |  |  |  | L/D Max: | 96.152 | at alpha= | 6 | deg
Re: | 6000000 |  |  | Cd Min: | 0.006 | at alpha= | 0 | deg
Mach: | 0.1 |  |  | Cl=0 at alpha= | -2.3305 | deg
|  |  |  | @ Cl=0.1, Cd= | 0.0061681
|  |  |  | @ Cl=0.4, Cd= | 0.0062086
|  |  |  | @ Cl=0.6, Cd= | 0.02223
alpha (deg) | Cl | Cd | Cm | Cl/Cd
-14 | -0.319 | 0.08359 | -0.028 | -3.815
-13.5 | -0.338 | 0.08893 | -0.025 | -3.798
-13 | -0.36 | 0.08448 | -0.025 | -4.266
-12.5 | -0.383 | 0.07977 | -0.025 | -4.8
-12 | -0.405 | 0.07525 | -0.026 | -5.376
-11.5 | -0.425 | 0.07057 | -0.026 | -6.023
-11 | -0.445 | 0.06444 | -0.028 | -6.899
-10.5 | -0.462 | 0.05794 | -0.03 | -7.972
-10 | -0.483 | 0.04634 | -0.035 | -10.416
-9.5 | -0.543 | 0.01656 | -0.045 | -32.801
-9 | -0.58 | 0.01024 | -0.049 | -56.596
-8.5 | -0.571 | 0.00961 | -0.049 | -59.397
-8 | -0.554 | 0.00913 | -0.05 | -60.639
-7.5 | -0.529 | 0.00887 | -0.05 | -59.654
-7 | -0.497 | 0.00858 | -0.05 | -57.892
-6.5 | -0.458 | 0.00831 | -0.051 | -55.048
-6 | -0.411 | 0.00808 | -0.051 | -50.842
-5.5 | -0.36 | 0.00786 | -0.052 | -45.849
-5 | -0.307 | 0.00757 | -0.052 | -40.545
-4.5 | -0.252 | 0.00746 | -0.052 | -33.766
-4 | -0.195 | 0.00727 | -0.053 | -26.872
-3.5 | -0.138 | 0.00714 | -0.053 | -19.277
-3 | -0.079 | 0.00706 | -0.053 | -11.203
-2.5 | -0.02 | 0.00651 | -0.054 | -3.07
-2 | 0.039 | 0.00635 | -0.054 | 6.212
-1.5 | 0.099 | 0.00617 | -0.054 | 16.034
-1 | 0.158 | 0.00606 | -0.055 | 26.158
-0.5 | 0.218 | 0.00612 | -0.055 | 35.632
0 | 0.277 | 0.006 | -0.055 | 46.254
0.5 | 0.337 | 0.00602 | -0.056 | 55.972
1 | 0.396 | 0.00609 | -0.056 | 65.094
1.5 | 0.455 | 0.00784 | -0.057 | 58.095
2 | 0.412 | 0.02809 | -0.011 | 14.651
2.5 | 0.573 | 0.00794 | -0.057 | 72.213
3 | 0.632 | 0.00807 | -0.058 | 78.289
3.5 | 0.689 | 0.00831 | -0.058 | 82.929
4 | 0.746 | 0.00854 | -0.058 | 87.302
4.5 | 0.8 | 0.0088 | -0.059 | 90.912
5 | 0.848 | 0.00903 | -0.059 | 94.003
5.5 | 0.892 | 0.00933 | -0.059 | 95.654
6 | 0.929 | 0.00967 | -0.06 | 96.152
6.5 | 0.959 | 0.01006 | -0.06 | 95.353
7 | 0.98 | 0.01044 | -0.06 | 93.823
7.5 | 0.99 | 0.01088 | -0.06 | 91.034
8 | 0.991 | 0.01129 | -0.061 | 87.815
8.5 | 0.982 | 0.0118 | -0.061 | 83.207
9 | 0.963 | 0.01147 | -0.061 | 83.952
9.5 | 0.932 | 0.01123 | -0.062 | 83.04
10 | 0.896 | 0.01312 | -0.062 | 68.303
10.5 | 0.854 | 0.01357 | -0.062 | 62.912
11 | 0.807 | 0.01432 | -0.062 | 56.347
11.5 | 0.754 | 0.0161 | -0.062 | 46.85
12 | 0.701 | 0.01743 | -0.062 | 40.218
12.5 | 0.646 | 0.01923 | -0.061 | 33.6
13 | 0.591 | 0.02223 | -0.061 | 26.576

## 84. Re 6M Mach 0.10 (2)
BIGFOIL.COM POLAR EXPORT
TP210-10%
TP210-10% |  |  |  | Cl Max: | 1.8244 | at alpha= | 17 | deg
XFOIL ncrit=9 |  |  |  | L/D Max: | 119.1 | at alpha= | 8 | deg
Re: | 6000000 |  |  | Cd Min: | 0.08646 | at alpha= | 20 | deg
Mach: | 0.1 |  |  | Cl=0 at alpha= | -2.2975 | deg
|  |  |  | @ Cl=0.1, Cd= | 0.0049321
|  |  |  | @ Cl=0.4, Cd= | 0.0045665
|  |  |  | @ Cl=0.6, Cd= | 0.0055868
alpha (deg) | Cl | Cd | Cm | Cl/Cd
-18 | -1.2929 | 0.0773 | -0.0268 | -16.7257
-17.5 | -1.4023 | 0.04933 | -0.0468 | -28.4269
-17 | -1.4451 | 0.03493 | -0.059 | -41.3713
-16.5 | -1.4644 | 0.02766 | -0.0621 | -52.9429
-16 | -1.4522 | 0.02414 | -0.0606 | -60.1574
-15.5 | -1.4183 | 0.02197 | -0.0596 | -64.5562
-15 | -1.3773 | 0.02035 | -0.0587 | -67.6806
-14.5 | -1.3329 | 0.01899 | -0.058 | -70.1896
-14 | -1.2867 | 0.0178 | -0.0572 | -72.2865
-13.5 | -1.2394 | 0.01672 | -0.0564 | -74.1268
-13 | -1.1924 | 0.01577 | -0.0554 | -75.6119
-12.5 | -1.1482 | 0.01494 | -0.0535 | -76.8541
-12 | -1.0959 | 0.01417 | -0.0533 | -77.3394
-11.5 | -1.036 | 0.01344 | -0.0545 | -77.0833
-11 | -0.975 | 0.01286 | -0.0559 | -75.8165
-10.5 | -0.9147 | 0.01156 | -0.0576 | -79.1263
-10 | -0.8591 | 0.01037 | -0.0581 | -82.8447
-9.5 | -0.8018 | 0.00973 | -0.0585 | -82.4049
-9 | -0.7485 | 0.00914 | -0.058 | -81.8928
-8.5 | -0.6946 | 0.00867 | -0.0576 | -80.1153
-8 | -0.6411 | 0.00814 | -0.057 | -78.7592
-7.5 | -0.5866 | 0.00767 | -0.0566 | -76.4798
-7 | -0.5315 | 0.00729 | -0.0563 | -72.9081
-6.5 | -0.4759 | 0.00697 | -0.0562 | -68.2783
-6 | -0.4197 | 0.00673 | -0.0561 | -62.3626
-5.5 | -0.3635 | 0.00644 | -0.056 | -56.4441
-5 | -0.3069 | 0.00622 | -0.0561 | -49.3408
-4.5 | -0.2502 | 0.00606 | -0.0561 | -41.2871
-4 | -0.1933 | 0.00593 | -0.0562 | -32.597
-3.5 | -0.1366 | 0.00568 | -0.0563 | -24.0493
-3 | -0.0798 | 0.00546 | -0.0564 | -14.6154
-2.5 | -0.023 | 0.00529 | -0.0566 | -4.3478
-2 | 0.0338 | 0.0051 | -0.0567 | 6.6275
-1.5 | 0.0907 | 0.00497 | -0.0569 | 18.2495
-1 | 0.1471 | 0.00474 | -0.0571 | 31.0338
-0.5 | 0.2041 | 0.00461 | -0.0573 | 44.2733
0 | 0.2609 | 0.00454 | -0.0575 | 57.467
0.5 | 0.3174 | 0.00453 | -0.0577 | 70.0662
1.5 | 0.4304 | 0.00458 | -0.058 | 93.9738
2 | 0.4867 | 0.00474 | -0.0581 | 102.6793
2.5 | 0.5418 | 0.00511 | -0.058 | 106.0274
3 | 0.5965 | 0.00556 | -0.0579 | 107.2842
3.5 | 0.6514 | 0.00598 | -0.0578 | 108.9298
4 | 0.7065 | 0.00636 | -0.0577 | 111.0849
4.5 | 0.7609 | 0.00681 | -0.0575 | 111.7327
5 | 0.8141 | 0.00742 | -0.057 | 109.717
5.5 | 0.8685 | 0.00768 | -0.0567 | 113.0859
6 | 0.9182 | 0.00785 | -0.0552 | 116.9682
6.5 | 0.9752 | 0.00827 | -0.0555 | 117.9202
7 | 1.0301 | 0.00867 | -0.0554 | 118.812
7.5 | 1.0844 | 0.00913 | -0.0552 | 118.7733
8 | 1.1386 | 0.00956 | -0.055 | 119.1004
8.5 | 1.1921 | 0.01004 | -0.0547 | 118.7351
9 | 1.2449 | 0.01059 | -0.0542 | 117.5543
9.5 | 1.2971 | 0.01117 | -0.0537 | 116.1235
10 | 1.3486 | 0.0118 | -0.0531 | 114.2881
10.5 | 1.3989 | 0.01251 | -0.0523 | 111.8225
11 | 1.4472 | 0.01337 | -0.0513 | 108.2423
11.5 | 1.4918 | 0.01459 | -0.0497 | 102.2481
12 | 1.5415 | 0.01511 | -0.049 | 102.0185
12.5 | 1.5904 | 0.01565 | -0.0481 | 101.623
13 | 1.6376 | 0.01628 | -0.047 | 100.5897
13.5 | 1.6827 | 0.01701 | -0.0456 | 98.9242
14 | 1.7247 | 0.0179 | -0.0438 | 96.352
14.5 | 1.758 | 0.01934 | -0.0409 | 90.8997
15 | 1.7816 | 0.02085 | -0.0364 | 85.4484
15.5 | 1.7983 | 0.02272 | -0.0316 | 79.1505
16 | 1.8115 | 0.02509 | -0.0274 | 72.2001
16.5 | 1.8203 | 0.02818 | -0.024 | 64.5955
17 | 1.8244 | 0.03215 | -0.0215 | 56.7465
17.5 | 1.8237 | 0.0371 | -0.0201 | 49.1563
18 | 1.8147 | 0.0435 | -0.02 | 41.7172
18.5 | 1.7977 | 0.05143 | -0.0212 | 34.9543
19 | 1.775 | 0.06081 | -0.0238 | 29.1893
19.5 | 1.7417 | 0.07232 | -0.0279 | 24.0832
20 | 1.6955 | 0.08646 | -0.0338 | 19.6102

## 85. Re 6M Mach 0.25 (1)
BIGFOIL.COM POLAR EXPORT
TP210-10%
TP210-10% |  |  |  | Cl Max: | 0.972 | at alpha= | 7 | deg
JavaFoil+Calcfoil stall+Eppler ext transition |  |  |  | L/D Max: | 94.703 | at alpha= | 5.5 | deg
Re: | 6000000 |  |  | Cd Min: | 0.00604 | at alpha= | 0 | deg
Mach: | 0.25 |  |  | Cl=0 at alpha= | -2.3306 | deg
|  |  |  | @ Cl=0.1, Cd= | 0.0062059
|  |  |  | @ Cl=0.4, Cd= | 0.02196
|  |  |  | @ Cl=0.6, Cd= | 0.02196
alpha (deg) | Cl | Cd | Cm | Cl/Cd
-13 | -0.062 | 0.07914 | -0.029 | -0.785
-12.5 | -0.059 | 0.07396 | -0.029 | -0.803
-12 | -0.14 | 0.07755 | -0.026 | -1.799
-11.5 | -0.21 | 0.07273 | -0.026 | -2.888
-11 | -0.267 | 0.06902 | -0.026 | -3.868
-10.5 | -0.317 | 0.06461 | -0.027 | -4.902
-10 | -0.359 | 0.06087 | -0.027 | -5.893
-9.5 | -0.395 | 0.05458 | -0.03 | -7.231
-9 | -0.432 | 0.04069 | -0.037 | -10.611
-8.5 | -0.519 | 0.01068 | -0.05 | -48.608
-8 | -0.529 | 0.00975 | -0.051 | -54.298
-7.5 | -0.518 | 0.0092 | -0.051 | -56.273
-7 | -0.495 | 0.00888 | -0.052 | -55.705
-6.5 | -0.461 | 0.00855 | -0.052 | -53.989
-6 | -0.417 | 0.00823 | -0.053 | -50.638
-5.5 | -0.367 | 0.00799 | -0.053 | -45.953
-5 | -0.314 | 0.00768 | -0.053 | -40.865
-4.5 | -0.258 | 0.00757 | -0.054 | -34.086
-4 | -0.2 | 0.00736 | -0.054 | -27.245
-3.5 | -0.141 | 0.00723 | -0.054 | -19.538
-3 | -0.081 | 0.00713 | -0.055 | -11.399
-2.5 | -0.021 | 0.00654 | -0.055 | -3.141
-2 | 0.041 | 0.00638 | -0.056 | 6.351
-1.5 | 0.102 | 0.0062 | -0.056 | 16.406
-1 | 0.163 | 0.00611 | -0.056 | 26.668
-0.5 | 0.224 | 0.00616 | -0.057 | 36.381
0 | 0.285 | 0.00604 | -0.057 | 47.188
0.5 | 0.346 | 0.00608 | -0.057 | 56.956
1 | 0.407 | 0.00613 | -0.058 | 66.382
1.5 | 0.468 | 0.00791 | -0.058 | 59.18
2 | 0.423 | 0.0282 | -0.012 | 14.996
2.5 | 0.589 | 0.00807 | -0.059 | 72.997
3 | 0.649 | 0.0082 | -0.059 | 79.213
3.5 | 0.708 | 0.00846 | -0.059 | 83.693
4 | 0.765 | 0.00871 | -0.06 | 87.898
4.5 | 0.82 | 0.00901 | -0.06 | 91.042
5 | 0.869 | 0.00928 | -0.06 | 93.602
5.5 | 0.91 | 0.00961 | -0.061 | 94.703
6 | 0.943 | 0.00999 | -0.061 | 94.407
6.5 | 0.964 | 0.01042 | -0.061 | 92.519
7 | 0.972 | 0.0109 | -0.062 | 89.227
7.5 | 0.965 | 0.01142 | -0.062 | 84.508
8 | 0.94 | 0.01195 | -0.062 | 78.662
8.5 | 0.897 | 0.01164 | -0.063 | 77.096
9 | 0.837 | 0.01131 | -0.063 | 73.989
9.5 | 0.76 | 0.01401 | -0.063 | 54.28
10 | 0.673 | 0.01405 | -0.063 | 47.927
10.5 | 0.574 | 0.01473 | -0.063 | 39.003
11 | 0.464 | 0.01687 | -0.063 | 27.511
11.5 | 0.346 | 0.01876 | -0.063 | 18.456
12 | 0.201 | 0.02196 | -0.062 | 9.149

## 86. Re 6M Mach 0.25 (2)
BIGFOIL.COM POLAR EXPORT
TP210-10%
TP210-10% |  |  |  | Cl Max: | 1.7423 | at alpha= | 15 | deg
XFOIL ncrit=9 |  |  |  | L/D Max: | 118.357 | at alpha= | 7 | deg
Re: | 6000000 |  |  | Cd Min: | 0.20409 | at alpha= | -17 | deg
Mach: | 0.25 |  |  | Cl=0 at alpha= | -2.2911 | deg
|  |  |  | @ Cl=0.1, Cd= | 0.0049924
|  |  |  | @ Cl=0.4, Cd= | 0.0045446
|  |  |  | @ Cl=0.6, Cd= | 0.0055146
alpha (deg) | Cl | Cd | Cm | Cl/Cd
-17.5 | -0.4716 | 0.17616 | 0.0109 | -2.6771
-17 | -0.6872 | 0.20409 | 0.0393 | -3.3671
-16.5 | -0.6712 | 0.19697 | 0.0355 | -3.4076
-16 | -0.6568 | 0.18925 | 0.0315 | -3.4705
-15.5 | -0.6522 | 0.17766 | 0.0267 | -3.6711
-15 | -0.6548 | 0.16454 | 0.0211 | -3.9796
-14.5 | -0.6453 | 0.15648 | 0.0174 | -4.1238
-14 | -0.8212 | 0.10646 | -0.0073 | -7.7137
-13.5 | -0.9488 | 0.07615 | -0.0269 | -12.4596
-13 | -1.0823 | 0.03949 | -0.0583 | -27.4069
-12.5 | -1.1046 | 0.03018 | -0.0656 | -36.6004
-12 | -1.0893 | 0.02478 | -0.0655 | -43.9588
-11.5 | -1.0624 | 0.0209 | -0.0632 | -50.8325
-11 | -1.0166 | 0.01762 | -0.0628 | -57.6958
-10.5 | -0.9559 | 0.01528 | -0.064 | -62.5589
-10 | -0.8919 | 0.014 | -0.0647 | -63.7071
-9.5 | -0.8368 | 0.01188 | -0.0643 | -70.4377
-9 | -0.7819 | 0.01056 | -0.0633 | -74.0436
-8.5 | -0.7252 | 0.00983 | -0.0622 | -73.7742
-8 | -0.6691 | 0.00914 | -0.061 | -73.2057
-7.5 | -0.612 | 0.00842 | -0.0602 | -72.6841
-7 | -0.5543 | 0.00782 | -0.0595 | -70.8824
-6 | -0.4372 | 0.00697 | -0.0587 | -62.726
-5.5 | -0.3782 | 0.00671 | -0.0584 | -56.3636
-5 | -0.3193 | 0.00634 | -0.0582 | -50.3628
-4.5 | -0.2602 | 0.00615 | -0.0581 | -42.3089
-4 | -0.201 | 0.006 | -0.0581 | -33.5
-3.5 | -0.142 | 0.00578 | -0.058 | -24.5675
-3 | -0.0833 | 0.00553 | -0.0581 | -15.0633
-2 | 0.0342 | 0.00514 | -0.0583 | 6.6537
-1.5 | 0.093 | 0.00502 | -0.0584 | 18.5259
-1 | 0.1513 | 0.00479 | -0.0586 | 31.5866
-0.5 | 0.2101 | 0.00465 | -0.0588 | 45.1828
0 | 0.2687 | 0.00457 | -0.059 | 58.7965
0.5 | 0.3272 | 0.00456 | -0.0592 | 71.7544
1 | 0.3857 | 0.00452 | -0.0593 | 85.3319
1.5 | 0.4438 | 0.00462 | -0.0594 | 96.0606
2 | 0.5019 | 0.00479 | -0.0595 | 104.7808
2.5 | 0.5589 | 0.00518 | -0.0593 | 107.8958
3 | 0.6154 | 0.00564 | -0.0591 | 109.1135
3.5 | 0.6722 | 0.00608 | -0.0589 | 110.5592
4 | 0.7293 | 0.00649 | -0.0587 | 112.3729
4.5 | 0.7854 | 0.00703 | -0.0583 | 111.7212
5 | 0.841 | 0.00761 | -0.0577 | 110.5125
5.5 | 0.8981 | 0.00787 | -0.0572 | 114.1169
6 | 0.9495 | 0.00807 | -0.0554 | 117.658
6.5 | 1.0091 | 0.00853 | -0.0554 | 118.3001
7 | 1.0664 | 0.00901 | -0.0549 | 118.3574
7.5 | 1.123 | 0.00957 | -0.0542 | 117.3459
8 | 1.1798 | 0.01008 | -0.0535 | 117.0437
8.5 | 1.2355 | 0.01071 | -0.0526 | 115.3595
9 | 1.2905 | 0.01142 | -0.0515 | 113.0035
9.5 | 1.3448 | 0.01217 | -0.0503 | 110.5012
10 | 1.3983 | 0.01298 | -0.0488 | 107.7273
10.5 | 1.4478 | 0.01416 | -0.0468 | 102.2458
11 | 1.4981 | 0.01516 | -0.0448 | 98.8193
11.5 | 1.552 | 0.01573 | -0.0433 | 98.665
12 | 1.6042 | 0.01641 | -0.0414 | 97.7575
12.5 | 1.6529 | 0.01732 | -0.039 | 95.433
13 | 1.6919 | 0.01888 | -0.0354 | 89.6133
13.5 | 1.7183 | 0.0207 | -0.03 | 83.0097
14 | 1.7333 | 0.02307 | -0.024 | 75.1322
14.5 | 1.7414 | 0.02634 | -0.0189 | 66.1124
15 | 1.7423 | 0.03083 | -0.0152 | 56.5131
15.5 | 1.7338 | 0.037 | -0.0136 | 46.8595
16 | 1.7153 | 0.04513 | -0.0141 | 38.008
16.5 | 1.6858 | 0.0554 | -0.0168 | 30.4296
17 | 1.6461 | 0.06788 | -0.0217 | 24.2501
17.5 | 1.6001 | 0.08217 | -0.0282 | 19.473
18 | 1.5458 | 0.0984 | -0.0361 | 15.7093
18.5 | 1.4837 | 0.11649 | -0.0455 | 12.7367
19 | 1.4183 | 0.13597 | -0.0563 | 10.431
19.5 | 1.3581 | 0.15572 | -0.0682 | 8.7214
20 | 1.2968 | 0.17746 | -0.0825 | 7.3076

## 87. Re 6M Mach 0.50 (1)
BIGFOIL.COM POLAR EXPORT
TP210-10%
TP210-10% |  |  |  | Cl Max: | 1.194 | at alpha= | 20 | deg
JavaFoil+Calcfoil stall+Eppler ext transition |  |  |  | L/D Max: | 90.607 | at alpha= | 4.5 | deg
Re: | 6000000 |  |  | Cd Min: | 0.00629 | at alpha= | -0.5 | deg
Mach: | 0.5 |  |  | Cl=0 at alpha= | -2.3309 | deg
|  |  |  | @ Cl=0.1, Cd= | 0.0063925
|  |  |  | @ Cl=0.4, Cd= | 0.0063491
|  |  |  | @ Cl=0.6, Cd= | 0.0085676
alpha (deg) | Cl | Cd | Cm | Cl/Cd
-20 | -0.959 | 0.14833 | -0.028 | -6.467
-19.5 | -0.934 | 0.13867 | -0.029 | -6.734
-19 | -0.905 | 0.14631 | -0.028 | -6.186
-18.5 | -0.879 | 0.13456 | -0.028 | -6.532
-18 | -0.854 | 0.12513 | -0.029 | -6.821
-17.5 | -0.824 | 0.13222 | -0.028 | -6.235
-17 | -0.799 | 0.12024 | -0.028 | -6.642
-16.5 | -0.776 | 0.1091 | -0.03 | -7.113
-16 | -0.744 | 0.11991 | -0.028 | -6.202
-15.5 | -0.718 | 0.10667 | -0.029 | -6.734
-15 | -0.695 | 0.0965 | -0.031 | -7.202
-14.5 | -0.662 | 0.10795 | -0.027 | -6.135
-14 | -0.637 | 0.09476 | -0.028 | -6.717
-13.5 | -0.612 | 0.0862 | -0.03 | -7.098
-13 | -0.581 | 0.09727 | -0.027 | -5.971
-12.5 | -0.555 | 0.08317 | -0.029 | -6.678
-12 | -0.532 | 0.07315 | -0.032 | -7.279
-11.5 | -0.499 | 0.08306 | -0.027 | -6.01
-11 | -0.474 | 0.07097 | -0.03 | -6.684
-10.5 | -0.454 | 0.05917 | -0.035 | -7.676
-10 | -0.418 | 0.06893 | -0.027 | -6.064
-9.5 | -0.393 | 0.06041 | -0.03 | -6.5
-9 | -0.377 | 0.04538 | -0.04 | -8.305
-8.5 | -0.338 | 0.0551 | -0.03 | -6.128
-8 | -0.311 | 0.05097 | -0.03 | -6.093
-7.5 | -0.343 | 0.01114 | -0.056 | -30.814
-7 | -0.256 | 0.04635 | -0.031 | -5.523
-6.5 | -0.231 | 0.04014 | -0.036 | -5.763
-6 | -0.357 | 0.00948 | -0.059 | -37.703
-5.5 | -0.37 | 0.00893 | -0.059 | -41.474
-5 | -0.333 | 0.0085 | -0.06 | -39.182
-4.5 | -0.281 | 0.0081 | -0.06 | -34.651
-4 | -0.221 | 0.00771 | -0.06 | -28.659
-3.5 | -0.157 | 0.00757 | -0.061 | -20.728
-3 | -0.09 | 0.00747 | -0.061 | -12.113
-2.5 | -0.023 | 0.00674 | -0.062 | -3.398
-2 | 0.045 | 0.00652 | -0.062 | 6.942
-1.5 | 0.114 | 0.00636 | -0.062 | 17.862
-1 | 0.182 | 0.00645 | -0.063 | 28.235
-0.5 | 0.25 | 0.00629 | -0.063 | 39.773
0 | 0.319 | 0.00639 | -0.064 | 49.844
0.5 | 0.387 | 0.00633 | -0.064 | 61.119
1 | 0.455 | 0.00643 | -0.065 | 70.784
1.5 | 0.523 | 0.00834 | -0.065 | 62.697
2 | 0.59 | 0.00855 | -0.065 | 69.055
2.5 | 0.658 | 0.00867 | -0.066 | 75.838
3 | 0.725 | 0.00887 | -0.066 | 81.673
3.5 | 0.789 | 0.00923 | -0.066 | 85.486
4 | 0.851 | 0.0096 | -0.067 | 88.595
4.5 | 0.906 | 0.01 | -0.067 | 90.607
5 | 0.942 | 0.0105 | -0.068 | 89.791
5.5 | 0.943 | 0.01111 | -0.068 | 84.86
6 | 0.809 | 0.01186 | -0.068 | 68.239
6.5 | 0.595 | 0.01264 | -0.069 | 47.093
7 | 0.626 | 0.01163 | -0.069 | 53.823
7.5 | 0.658 | 0.01399 | -0.069 | 47.033
8 | 0.688 | 0.01558 | -0.069 | 44.153
8.5 | 0.713 | 0.01766 | -0.069 | 40.361
9 | 0.744 | 0.01814 | -0.069 | 41.004
9.5 | 0.723 | 0.03064 | -0.063 | 23.613
10 | 0.76 | 0.02944 | -0.064 | 25.816
10.5 | 0.737 | 0.05142 | -0.056 | 14.331
11 | 0.803 | 0.0373 | -0.063 | 21.535
11.5 | 0.746 | 0.08606 | -0.037 | 8.667
12 | 0.784 | 0.07778 | -0.046 | 10.083
12.5 | 0.799 | 0.09409 | -0.038 | 8.493
13 | 0.842 | 0.08203 | -0.048 | 10.266
13.5 | 0.852 | 0.10088 | -0.039 | 8.446
14 | 0.908 | 0.08192 | -0.053 | 11.089
14.5 | 0.906 | 0.10775 | -0.042 | 8.411
15 | 0.935 | 0.10489 | -0.044 | 8.919
15.5 | 0.959 | 0.11721 | -0.043 | 8.183
16 | 0.988 | 0.11211 | -0.045 | 8.813
16.5 | 1.011 | 0.12476 | -0.043 | 8.104
17 | 1.038 | 0.12142 | -0.045 | 8.552
17.5 | 1.064 | 0.13296 | -0.045 | 8
18 | 1.095 | 0.12745 | -0.047 | 8.588
18.5 | 1.116 | 0.14039 | -0.046 | 7.952
19 | 1.144 | 0.13733 | -0.047 | 8.327
19.5 | 1.168 | 0.15088 | -0.047 | 7.741
20 | 1.194 | 0.15358 | -0.047 | 7.777

## 88. Re 6M Mach 0.50 (2)
BIGFOIL.COM POLAR EXPORT
TP210-10%
TP210-10% |  |  |  | Cl Max: | 1.3594 | at alpha= | 8.5 | deg
XFOIL ncrit=9 |  |  |  | L/D Max: | 118.153 | at alpha= | 6 | deg
Re: | 6000000 |  |  | Cd Min: | 0.27967 | at alpha= | -20 | deg
Mach: | 0.5 |  |  | Cl=0 at alpha= | -2.2656 | deg
|  |  |  | @ Cl=0.1, Cd= | 0.0052171
|  |  |  | @ Cl=0.4, Cd= | 0.00472
|  |  |  | @ Cl=0.6, Cd= | 0.0052535
alpha (deg) | Cl | Cd | Cm | Cl/Cd
-20 | -0.8446 | 0.27967 | 0.0776 | -3.02
-19.5 | -0.822 | 0.26967 | 0.072 | -3.0482
-19 | -0.7993 | 0.26202 | 0.0669 | -3.0505
-18.5 | -0.7767 | 0.25409 | 0.0619 | -3.0568
-18 | -0.7533 | 0.2451 | 0.0568 | -3.0734
-17.5 | -0.7313 | 0.23637 | 0.0518 | -3.0939
-17 | -0.7097 | 0.22767 | 0.0469 | -3.1172
-16.5 | -0.6897 | 0.21923 | 0.0422 | -3.146
-16 | -0.6727 | 0.20796 | 0.037 | -3.2348
-15.5 | -0.653 | 0.19926 | 0.0324 | -3.2771
-15 | -0.6336 | 0.19091 | 0.028 | -3.3188
-14.5 | -0.6153 | 0.18233 | 0.0237 | -3.3747
-14 | -0.6005 | 0.17276 | 0.0193 | -3.4759
-13.5 | -0.5859 | 0.16355 | 0.0151 | -3.5824
-13 | -0.5746 | 0.15399 | 0.0108 | -3.7314
-12.5 | -0.5608 | 0.14576 | 0.007 | -3.8474
-12 | -0.548 | 0.13744 | 0.0033 | -3.9872
-11.5 | -0.5391 | 0.12851 | -0.0005 | -4.195
-11 | -0.5355 | 0.11855 | -0.0048 | -4.5171
-10.5 | -0.5321 | 0.10903 | -0.009 | -4.8803
-10 | -0.5376 | 0.09818 | -0.0143 | -5.4757
-9.5 | -0.5419 | 0.08805 | -0.0198 | -6.1545
-9 | -0.5471 | 0.078 | -0.0258 | -7.0141
-8.5 | -0.5564 | 0.06733 | -0.0331 | -8.2638
-8 | -0.5671 | 0.05464 | -0.0451 | -10.3788
-7.5 | -0.5797 | 0.03833 | -0.0658 | -15.1239
-7 | -0.5842 | 0.02646 | -0.0728 | -22.0786
-6.5 | -0.567 | 0.01562 | -0.0746 | -36.2996
-6 | -0.5143 | 0.01032 | -0.0726 | -49.8353
-5.5 | -0.4468 | 0.00848 | -0.0706 | -52.6887
-5 | -0.3778 | 0.0073 | -0.0689 | -51.7534
-4.5 | -0.3076 | 0.00667 | -0.0676 | -46.1169
-4 | -0.2377 | 0.00635 | -0.0667 | -37.4331
-3.5 | -0.1681 | 0.00614 | -0.0661 | -27.3779
-3 | -0.0995 | 0.00587 | -0.0656 | -16.9506
-2.5 | -0.0316 | 0.00561 | -0.0654 | -5.6328
-2 | 0.0358 | 0.00536 | -0.0652 | 6.6791
-1.5 | 0.1032 | 0.00521 | -0.0652 | 19.8081
-1 | 0.1698 | 0.00496 | -0.0652 | 34.2339
0 | 0.3037 | 0.00474 | -0.0655 | 64.0717
0.5 | 0.3705 | 0.00472 | -0.0656 | 78.4958
1 | 0.4372 | 0.00472 | -0.0656 | 92.6271
1.5 | 0.5038 | 0.00482 | -0.0655 | 104.5228
2 | 0.5699 | 0.00507 | -0.0653 | 112.4063
2.5 | 0.6355 | 0.00547 | -0.0648 | 116.1792
3 | 0.7001 | 0.00605 | -0.0641 | 115.719
3.5 | 0.7654 | 0.0066 | -0.0633 | 115.9697
4 | 0.8307 | 0.00722 | -0.0622 | 115.0554
4.5 | 0.8952 | 0.00797 | -0.0607 | 112.3212
5 | 0.9637 | 0.00834 | -0.0594 | 115.5516
5.5 | 1.0319 | 0.00878 | -0.0577 | 117.5285
6 | 1.0941 | 0.00926 | -0.0543 | 118.1533
6.5 | 1.1611 | 0.01007 | -0.0515 | 115.3029
7 | 1.2281 | 0.01105 | -0.0483 | 111.1403
7.5 | 1.2909 | 0.01244 | -0.044 | 103.7701
8 | 1.342 | 0.01472 | -0.038 | 91.1685
8.5 | 1.3594 | 0.01903 | -0.0287 | 71.4346
9 | 1.3362 | 0.02484 | -0.0184 | 53.7923
9.5 | 1.3046 | 0.0329 | -0.0144 | 39.6535
10 | 1.2702 | 0.04341 | -0.0168 | 29.2605
10.5 | 1.2347 | 0.05581 | -0.0231 | 22.1233
11 | 1.1998 | 0.06929 | -0.0308 | 17.3156
11.5 | 1.1662 | 0.08333 | -0.0386 | 13.995
12 | 1.1355 | 0.09725 | -0.0457 | 11.6761
12.5 | 1.1071 | 0.11094 | -0.0523 | 9.9793
13 | 1.0821 | 0.12447 | -0.0591 | 8.6937
13.5 | 1.0614 | 0.13793 | -0.0663 | 7.6952

## 89. Re 7M Mach 0.00 (1)
BIGFOIL.COM POLAR EXPORT
TP210-10%
TP210-10% |  |  |  | Cl Max: | 0.997 | at alpha= | 8 | deg
JavaFoil+Calcfoil stall+Eppler ext transition |  |  |  | L/D Max: | 98.506 | at alpha= | 6 | deg
Re: | 7000000 |  |  | Cd Min: | 0.006 | at alpha= | 0.5 | deg
Mach: | 0 |  |  | Cl=0 at alpha= | -2.3305 | deg
|  |  |  | @ Cl=0.1, Cd= | 0.0060923
|  |  |  | @ Cl=0.4, Cd= | 0.0062217
|  |  |  | @ Cl=0.6, Cd= | 0.00797
alpha (deg) | Cl | Cd | Cm | Cl/Cd
-14 | -0.36 | 0.0789 | -0.03 | -4.557
-13.5 | -0.382 | 0.07217 | -0.031 | -5.291
-13 | -0.393 | 0.08279 | -0.025 | -4.753
-12.5 | -0.413 | 0.07813 | -0.026 | -5.286
-12 | -0.432 | 0.07304 | -0.027 | -5.914
-11.5 | -0.45 | 0.06789 | -0.028 | -6.622
-11 | -0.467 | 0.06051 | -0.03 | -7.722
-10.5 | -0.486 | 0.0509 | -0.033 | -9.54
-10 | -0.541 | 0.02074 | -0.043 | -26.09
-9.5 | -0.583 | 0.01077 | -0.048 | -54.079
-9 | -0.587 | 0.00993 | -0.049 | -59.14
-8.5 | -0.576 | 0.00941 | -0.049 | -61.152
-8 | -0.556 | 0.009 | -0.049 | -61.834
-7.5 | -0.53 | 0.00867 | -0.05 | -61.086
-7 | -0.496 | 0.00842 | -0.05 | -58.941
-6.5 | -0.457 | 0.00812 | -0.051 | -56.222
-6 | -0.41 | 0.00789 | -0.051 | -51.886
-5.5 | -0.359 | 0.00766 | -0.051 | -46.818
-5 | -0.306 | 0.00749 | -0.052 | -40.834
-4.5 | -0.251 | 0.00723 | -0.052 | -34.71
-4 | -0.195 | 0.00717 | -0.052 | -27.143
-3.5 | -0.137 | 0.00702 | -0.053 | -19.52
-3 | -0.079 | 0.00694 | -0.053 | -11.335
-2.5 | -0.02 | 0.00642 | -0.053 | -3.098
-2 | 0.039 | 0.0063 | -0.054 | 6.224
-1.5 | 0.098 | 0.00609 | -0.054 | 16.162
-1 | 0.158 | 0.00616 | -0.054 | 25.621
-0.5 | 0.217 | 0.00601 | -0.055 | 36.072
0 | 0.276 | 0.00603 | -0.055 | 45.777
0.5 | 0.335 | 0.006 | -0.056 | 55.861
1 | 0.394 | 0.00606 | -0.056 | 65.07
1.5 | 0.453 | 0.00765 | -0.056 | 59.194
2 | 0.512 | 0.00783 | -0.057 | 65.4
2.5 | 0.57 | 0.00797 | -0.057 | 71.603
3 | 0.629 | 0.00797 | -0.057 | 78.911
3.5 | 0.686 | 0.00812 | -0.058 | 84.477
4 | 0.742 | 0.00834 | -0.058 | 88.911
4.5 | 0.796 | 0.00858 | -0.058 | 92.736
5 | 0.845 | 0.0088 | -0.059 | 95.942
5.5 | 0.889 | 0.0091 | -0.059 | 97.625
6 | 0.927 | 0.00941 | -0.059 | 98.506
6.5 | 0.957 | 0.00977 | -0.06 | 97.99
7 | 0.979 | 0.01015 | -0.06 | 96.537
7.5 | 0.993 | 0.01053 | -0.06 | 94.27
8 | 0.997 | 0.01102 | -0.06 | 90.431
8.5 | 0.991 | 0.01145 | -0.061 | 86.543
9 | 0.977 | 0.01197 | -0.061 | 81.619
9.5 | 0.952 | 0.01162 | -0.061 | 81.971
10 | 0.921 | 0.01132 | -0.061 | 81.389
10.5 | 0.885 | 0.01318 | -0.062 | 67.156
11 | 0.844 | 0.01371 | -0.062 | 61.582
11.5 | 0.799 | 0.01529 | -0.062 | 52.235
12 | 0.751 | 0.0164 | -0.062 | 45.817
12.5 | 0.702 | 0.01783 | -0.062 | 39.388
13 | 0.652 | 0.02003 | -0.061 | 32.554

## 90. Re 7M Mach 0.00 (2)
BIGFOIL.COM POLAR EXPORT
TP210-10%
TP210-10% |  |  |  | Cl Max: | 1.8607 | at alpha= | 18 | deg
XFOIL ncrit=9 |  |  |  | L/D Max: | 123.777 | at alpha= | 8 | deg
Re: | 7000000 |  |  | Cd Min: | 0.1687 | at alpha= | -19 | deg
Mach: | 0 |  |  | Cl=0 at alpha= | -2.2973 | deg
|  |  |  | @ Cl=0.1, Cd= | 0.0049113
|  |  |  | @ Cl=0.4, Cd= | 0.0045497
|  |  |  | @ Cl=0.6, Cd= | 0.0055952
alpha (deg) | Cl | Cd | Cm | Cl/Cd
-19 | -0.9019 | 0.1687 | 0.0281 | -5.3462
-18.5 | -1.5238 | 0.0409 | -0.0526 | -37.2567
-18 | -1.5372 | 0.0326 | -0.0584 | -47.1534
-17.5 | -1.5339 | 0.02794 | -0.06 | -54.8998
-17 | -1.531 | 0.02414 | -0.0584 | -63.4217
-16.5 | -1.5031 | 0.02166 | -0.0572 | -69.3952
-16 | -1.466 | 0.01988 | -0.0564 | -73.7425
-15.5 | -1.4237 | 0.01853 | -0.0558 | -76.8322
-15 | -1.3787 | 0.01739 | -0.0552 | -79.2812
-14.5 | -1.332 | 0.0164 | -0.0547 | -81.2195
-14 | -1.2844 | 0.01552 | -0.0542 | -82.7577
-13.5 | -1.2368 | 0.01473 | -0.0535 | -83.9647
-13 | -1.1913 | 0.01404 | -0.0522 | -84.8504
-12.5 | -1.1413 | 0.01339 | -0.0517 | -85.2353
-12 | -1.0827 | 0.01277 | -0.053 | -84.7847
-11.5 | -1.0236 | 0.01218 | -0.0543 | -84.0394
-11 | -0.9628 | 0.01172 | -0.0559 | -82.1502
-10.5 | -0.904 | 0.01112 | -0.057 | -81.295
-10 | -0.852 | 0.00969 | -0.0571 | -87.9257
-9.5 | -0.7988 | 0.00904 | -0.0569 | -88.3628
-9 | -0.7459 | 0.0085 | -0.0565 | -87.7529
-8.5 | -0.6924 | 0.00808 | -0.0561 | -85.6931
-7.5 | -0.5843 | 0.00729 | -0.0555 | -80.1509
-7 | -0.5293 | 0.00698 | -0.0554 | -75.8309
-6.5 | -0.4737 | 0.00671 | -0.0554 | -70.5961
-6 | -0.4178 | 0.00651 | -0.0555 | -64.1782
-5.5 | -0.3617 | 0.00633 | -0.0555 | -57.1406
-5 | -0.3054 | 0.00609 | -0.0556 | -50.1478
-4.5 | -0.249 | 0.00593 | -0.0557 | -41.9899
-4 | -0.1924 | 0.00581 | -0.0558 | -33.1153
-3.5 | -0.136 | 0.00559 | -0.0559 | -24.3292
-3 | -0.0795 | 0.00539 | -0.0561 | -14.7495
-2.5 | -0.0229 | 0.00523 | -0.0563 | -4.3786
-2 | 0.0336 | 0.00504 | -0.0565 | 6.6667
-1.5 | 0.0901 | 0.00495 | -0.0566 | 18.202
-1 | 0.1464 | 0.00473 | -0.0568 | 30.9514
-0.5 | 0.2031 | 0.0046 | -0.0571 | 44.1522
0 | 0.2596 | 0.00456 | -0.0573 | 56.9298
0.5 | 0.3159 | 0.00455 | -0.0575 | 69.4286
1 | 0.3723 | 0.00452 | -0.0576 | 82.3673
1.5 | 0.4282 | 0.00458 | -0.0578 | 93.4934
2 | 0.4841 | 0.00476 | -0.0579 | 101.7017
2.5 | 0.5387 | 0.00514 | -0.0578 | 104.8054
3 | 0.5933 | 0.00555 | -0.0577 | 106.9009
3.5 | 0.6482 | 0.00592 | -0.0577 | 109.4932
4 | 0.7031 | 0.0063 | -0.0576 | 111.6032
4.5 | 0.7573 | 0.00675 | -0.0575 | 112.1926
5 | 0.8107 | 0.00729 | -0.0571 | 111.2071
5.5 | 0.8655 | 0.00753 | -0.0571 | 114.9402
6 | 0.9192 | 0.00775 | -0.0567 | 118.6065
6.5 | 0.9712 | 0.00798 | -0.0559 | 121.7043
7 | 1.0258 | 0.00834 | -0.0559 | 122.9976
7.5 | 1.0799 | 0.00875 | -0.0558 | 123.4171
8 | 1.1338 | 0.00916 | -0.0557 | 123.7773
8.5 | 1.1871 | 0.00961 | -0.0555 | 123.5276
9 | 1.2397 | 0.01012 | -0.0552 | 122.5
9.5 | 1.2916 | 0.01067 | -0.0548 | 121.0497
10 | 1.3426 | 0.01128 | -0.0543 | 119.0248
10.5 | 1.3924 | 0.01199 | -0.0536 | 116.1301
11 | 1.44 | 0.01288 | -0.0527 | 111.8012
11.5 | 1.4885 | 0.01359 | -0.0519 | 109.5291
12 | 1.5379 | 0.01409 | -0.0513 | 109.1483
12.5 | 1.5865 | 0.01462 | -0.0506 | 108.5157
13 | 1.6336 | 0.01523 | -0.0497 | 107.262
13.5 | 1.679 | 0.01592 | -0.0486 | 105.4648
14 | 1.7224 | 0.01671 | -0.0473 | 103.076
14.5 | 1.76 | 0.01786 | -0.0452 | 98.5442
15 | 1.7916 | 0.0193 | -0.0423 | 92.829
15.5 | 1.8141 | 0.02074 | -0.0379 | 87.4687
16 | 1.8304 | 0.02252 | -0.0333 | 81.2789
16.5 | 1.8431 | 0.02483 | -0.0291 | 74.2288
17 | 1.8529 | 0.02771 | -0.0258 | 66.8676
17.5 | 1.8594 | 0.03127 | -0.0234 | 59.4627
18 | 1.8607 | 0.03578 | -0.0218 | 52.0039
18.5 | 1.8563 | 0.04138 | -0.0213 | 44.8598
19 | 1.8476 | 0.04797 | -0.0219 | 38.5157
19.5 | 1.8305 | 0.0561 | -0.0236 | 32.6292
20 | 1.8041 | 0.06612 | -0.0267 | 27.2852

## 91. Re 7M Mach 0.10 (1)
BIGFOIL.COM POLAR EXPORT
TP210-10%
TP210-10% |  |  |  | Cl Max: | 0.991 | at alpha= | 8 | deg
JavaFoil+Calcfoil stall+Eppler ext transition |  |  |  | L/D Max: | 98.318 | at alpha= | 6 | deg
Re: | 7000000 |  |  | Cd Min: | 0.006 | at alpha= | 0.5 | deg
Mach: | 0.1 |  |  | Cl=0 at alpha= | -2.3305 | deg
|  |  |  | @ Cl=0.1, Cd= | 0.006101
|  |  |  | @ Cl=0.4, Cd= | 0.0061698
|  |  |  | @ Cl=0.6, Cd= | 0.02101
alpha (deg) | Cl | Cd | Cm | Cl/Cd
-14 | -0.32 | 0.08104 | -0.029 | -3.95
-13.5 | -0.338 | 0.08772 | -0.025 | -3.854
-13 | -0.361 | 0.08343 | -0.025 | -4.324
-12.5 | -0.383 | 0.0788 | -0.026 | -4.865
-12 | -0.405 | 0.07427 | -0.026 | -5.455
-11.5 | -0.426 | 0.06952 | -0.027 | -6.124
-11 | -0.446 | 0.06293 | -0.029 | -7.085
-10.5 | -0.465 | 0.05546 | -0.032 | -8.376
-10 | -0.498 | 0.03594 | -0.039 | -13.848
-9.5 | -0.558 | 0.01281 | -0.047 | -43.533
-9 | -0.58 | 0.01 | -0.049 | -57.971
-8.5 | -0.571 | 0.00949 | -0.049 | -60.137
-8 | -0.554 | 0.00907 | -0.05 | -61.043
-7.5 | -0.529 | 0.00875 | -0.05 | -60.447
-7 | -0.497 | 0.00843 | -0.05 | -58.95
-6.5 | -0.458 | 0.0082 | -0.051 | -55.845
-6 | -0.411 | 0.00796 | -0.051 | -51.603
-5.5 | -0.36 | 0.00768 | -0.052 | -46.906
-5 | -0.307 | 0.00755 | -0.052 | -40.68
-4.5 | -0.252 | 0.0073 | -0.052 | -34.514
-4 | -0.195 | 0.00718 | -0.053 | -27.217
-3.5 | -0.138 | 0.00703 | -0.053 | -19.581
-3 | -0.079 | 0.00697 | -0.053 | -11.348
-2.5 | -0.02 | 0.00643 | -0.054 | -3.11
-2 | 0.039 | 0.00631 | -0.054 | 6.252
-1.5 | 0.099 | 0.0061 | -0.054 | 16.235
-1 | 0.158 | 0.00616 | -0.055 | 25.739
-0.5 | 0.218 | 0.00602 | -0.055 | 36.234
0 | 0.277 | 0.00603 | -0.055 | 45.989
0.5 | 0.337 | 0.006 | -0.056 | 56.112
1 | 0.396 | 0.00606 | -0.056 | 65.343
1.5 | 0.455 | 0.00768 | -0.057 | 59.317
2 | 0.514 | 0.00784 | -0.057 | 65.653
2.5 | 0.573 | 0.00801 | -0.057 | 71.581
3 | 0.632 | 0.00798 | -0.058 | 79.146
3.5 | 0.689 | 0.00813 | -0.058 | 84.769
4 | 0.746 | 0.00841 | -0.058 | 88.655
4.5 | 0.8 | 0.00862 | -0.059 | 92.811
5 | 0.848 | 0.00883 | -0.059 | 96.122
5.5 | 0.892 | 0.00913 | -0.059 | 97.715
6 | 0.929 | 0.00945 | -0.06 | 98.318
6.5 | 0.959 | 0.00985 | -0.06 | 97.372
7 | 0.98 | 0.01019 | -0.06 | 96.095
7.5 | 0.99 | 0.01064 | -0.06 | 93.053
8 | 0.991 | 0.01108 | -0.061 | 89.471
8.5 | 0.982 | 0.01154 | -0.061 | 85.07
9 | 0.963 | 0.01208 | -0.061 | 79.715
9.5 | 0.933 | 0.01176 | -0.062 | 79.319
10 | 0.896 | 0.01147 | -0.062 | 78.159
10.5 | 0.854 | 0.01336 | -0.062 | 63.954
11 | 0.808 | 0.01392 | -0.062 | 58.008
11.5 | 0.756 | 0.01559 | -0.062 | 48.46
12 | 0.702 | 0.01682 | -0.062 | 41.752
12.5 | 0.648 | 0.01845 | -0.062 | 35.123
13 | 0.594 | 0.02101 | -0.061 | 28.26

## 92. Re 7M Mach 0.10 (2)
BIGFOIL.COM POLAR EXPORT
TP210-10%
TP210-10% |  |  |  | Cl Max: | 1.8421 | at alpha= | 17.5 | deg
XFOIL ncrit=9 |  |  |  | L/D Max: | 123.662 | at alpha= | 8 | deg
Re: | 7000000 |  |  | Cd Min: | 0.17556 | at alpha= | -18.5 | deg
Mach: | 0.1 |  |  | Cl=0 at alpha= | -2.2961 | deg
|  |  |  | @ Cl=0.1, Cd= | 0.0049231
|  |  |  | @ Cl=0.4, Cd= | 0.0045573
|  |  |  | @ Cl=0.6, Cd= | 0.0055833
alpha (deg) | Cl | Cd | Cm | Cl/Cd
-18.5 | -0.8475 | 0.17556 | 0.0311 | -4.8274
-18 | -1.4501 | 0.04938 | -0.0476 | -29.3661
-17.5 | -1.4882 | 0.03585 | -0.0588 | -41.5119
-17 | -1.4916 | 0.02963 | -0.0623 | -50.3409
-16.5 | -1.4846 | 0.02607 | -0.0616 | -56.9467
-16 | -1.4618 | 0.0231 | -0.0604 | -63.2814
-15.5 | -1.4305 | 0.02044 | -0.0592 | -69.9853
-15 | -1.3892 | 0.01873 | -0.0583 | -74.1698
-14.5 | -1.3434 | 0.01746 | -0.0575 | -76.9416
-14 | -1.2959 | 0.01638 | -0.0568 | -79.1148
-13.5 | -1.2477 | 0.01544 | -0.0559 | -80.8096
-13 | -1.2013 | 0.01461 | -0.0545 | -82.2245
-12.5 | -1.1532 | 0.01385 | -0.0534 | -83.2635
-12 | -1.0938 | 0.01313 | -0.0545 | -83.3054
-11.5 | -1.0338 | 0.01248 | -0.0557 | -82.8365
-11 | -0.9721 | 0.01197 | -0.0571 | -81.2114
-10.5 | -0.9122 | 0.01136 | -0.0582 | -80.2993
-10 | -0.8591 | 0.01003 | -0.0582 | -85.653
-9.5 | -0.8056 | 0.00926 | -0.0579 | -86.9978
-9 | -0.7521 | 0.00867 | -0.0574 | -86.7474
-8.5 | -0.6981 | 0.00823 | -0.0569 | -84.8238
-8 | -0.644 | 0.00778 | -0.0564 | -82.7763
-7.5 | -0.5889 | 0.00738 | -0.0562 | -79.7967
-7 | -0.5334 | 0.00704 | -0.056 | -75.767
-6.5 | -0.4773 | 0.00676 | -0.0559 | -70.6065
-6 | -0.4209 | 0.00654 | -0.0559 | -64.3578
-5.5 | -0.3643 | 0.00637 | -0.056 | -57.19
-5 | -0.3076 | 0.00611 | -0.056 | -50.3437
-4.5 | -0.2508 | 0.00595 | -0.0561 | -42.1513
-4 | -0.1938 | 0.00582 | -0.0562 | -33.299
-3.5 | -0.1369 | 0.00561 | -0.0563 | -24.4029
-3 | -0.0801 | 0.0054 | -0.0564 | -14.8333
-2.5 | -0.0232 | 0.00524 | -0.0566 | -4.4275
-2 | 0.0337 | 0.00505 | -0.0567 | 6.6733
-1.5 | 0.0905 | 0.00496 | -0.0569 | 18.246
-1 | 0.1472 | 0.00474 | -0.0571 | 31.0549
-0.5 | 0.2042 | 0.0046 | -0.0574 | 44.3913
0 | 0.261 | 0.00456 | -0.0575 | 57.2368
0.5 | 0.3177 | 0.00456 | -0.0577 | 69.6711
1 | 0.3744 | 0.00453 | -0.0579 | 82.649
1.5 | 0.4307 | 0.00459 | -0.058 | 93.8344
2 | 0.4868 | 0.00477 | -0.0581 | 102.0545
2.5 | 0.5418 | 0.00515 | -0.058 | 105.2039
3 | 0.5967 | 0.00556 | -0.0579 | 107.3201
3.5 | 0.6519 | 0.00595 | -0.0579 | 109.563
4 | 0.7071 | 0.00633 | -0.0578 | 111.7062
4.5 | 0.7617 | 0.00678 | -0.0576 | 112.3451
5 | 0.8156 | 0.00732 | -0.0573 | 111.4208
5.5 | 0.8708 | 0.00756 | -0.0572 | 115.1852
6 | 0.925 | 0.00779 | -0.0568 | 118.742
6.5 | 0.9773 | 0.00802 | -0.0559 | 121.8579
7 | 1.0324 | 0.00839 | -0.0558 | 123.0513
7.5 | 1.087 | 0.00882 | -0.0556 | 123.2426
8 | 1.1414 | 0.00923 | -0.0555 | 123.662
8.5 | 1.1951 | 0.00971 | -0.0552 | 123.0793
9 | 1.2482 | 0.01023 | -0.0548 | 122.0137
9.5 | 1.3005 | 0.0108 | -0.0543 | 120.4167
10 | 1.3519 | 0.01145 | -0.0536 | 118.0699
10.5 | 1.4018 | 0.01222 | -0.0528 | 114.7136
11 | 1.4488 | 0.01327 | -0.0515 | 109.1786
11.5 | 1.4997 | 0.01377 | -0.0509 | 108.9107
12 | 1.5498 | 0.01428 | -0.0502 | 108.5294
12.5 | 1.5988 | 0.01485 | -0.0493 | 107.6633
13 | 1.6461 | 0.01551 | -0.0482 | 106.1315
13.5 | 1.6916 | 0.01626 | -0.0468 | 104.0344
14 | 1.7312 | 0.01742 | -0.0447 | 99.38
14.5 | 1.7653 | 0.01885 | -0.0419 | 93.6499
15 | 1.7919 | 0.02032 | -0.0378 | 88.1841
15.5 | 1.8084 | 0.02212 | -0.0328 | 81.7541
16 | 1.8224 | 0.02434 | -0.0284 | 74.8726
16.5 | 1.8328 | 0.02719 | -0.0247 | 67.4071
17 | 1.838 | 0.0309 | -0.0219 | 59.4822
17.5 | 1.8421 | 0.03522 | -0.0203 | 52.3027
18 | 1.8408 | 0.04057 | -0.0197 | 45.3734
18.5 | 1.8317 | 0.0473 | -0.0202 | 38.7252
19 | 1.8131 | 0.0557 | -0.022 | 32.5512
19.5 | 1.7854 | 0.066 | -0.0253 | 27.0515
20 | 1.7459 | 0.0787 | -0.0302 | 22.1842

## 93. Re 7M Mach 0.25 (1)
BIGFOIL.COM POLAR EXPORT
TP210-10%
TP210-10% |  |  |  | Cl Max: | 0.972 | at alpha= | 7 | deg
JavaFoil+Calcfoil stall+Eppler ext transition |  |  |  | L/D Max: | 96.77 | at alpha= | 5.5 | deg
Re: | 7000000 |  |  | Cd Min: | 0.00604 | at alpha= | -0.5 | deg
Mach: | 0.25 |  |  | Cl=0 at alpha= | -2.3306 | deg
|  |  |  | @ Cl=0.1, Cd= | 0.0061466
|  |  |  | @ Cl=0.4, Cd= | 0.02075
|  |  |  | @ Cl=0.6, Cd= | 0.02075
alpha (deg) | Cl | Cd | Cm | Cl/Cd
-13 | -0.062 | 0.07799 | -0.029 | -0.798
-12.5 | -0.06 | 0.07139 | -0.03 | -0.835
-12 | -0.14 | 0.07661 | -0.026 | -1.823
-11.5 | -0.21 | 0.07188 | -0.027 | -2.925
-11 | -0.267 | 0.06821 | -0.027 | -3.918
-10.5 | -0.317 | 0.06378 | -0.028 | -4.973
-10 | -0.359 | 0.05994 | -0.028 | -5.995
-9.5 | -0.396 | 0.05291 | -0.031 | -7.489
-9 | -0.453 | 0.02709 | -0.042 | -16.731
-8.5 | -0.524 | 0.0098 | -0.05 | -53.498
-8 | -0.529 | 0.00953 | -0.051 | -55.551
-7.5 | -0.518 | 0.00908 | -0.051 | -57.01
-7 | -0.495 | 0.00872 | -0.052 | -56.726
-6.5 | -0.461 | 0.00842 | -0.052 | -54.809
-6 | -0.417 | 0.00811 | -0.053 | -51.411
-5.5 | -0.367 | 0.00781 | -0.053 | -47.014
-5 | -0.314 | 0.00765 | -0.053 | -40.999
-4.5 | -0.258 | 0.0074 | -0.054 | -34.865
-4 | -0.2 | 0.00728 | -0.054 | -27.524
-3.5 | -0.141 | 0.0071 | -0.054 | -19.906
-3 | -0.081 | 0.00704 | -0.055 | -11.537
-2.5 | -0.021 | 0.00645 | -0.055 | -3.181
-2 | 0.041 | 0.00634 | -0.056 | 6.387
-1.5 | 0.102 | 0.00614 | -0.056 | 16.568
-1 | 0.163 | 0.00618 | -0.056 | 26.335
-0.5 | 0.224 | 0.00604 | -0.057 | 37.068
0 | 0.285 | 0.00623 | -0.057 | 45.771
0.5 | 0.346 | 0.00604 | -0.057 | 57.286
1 | 0.407 | 0.00609 | -0.058 | 66.864
1.5 | 0.468 | 0.00777 | -0.058 | 60.24
2 | 0.529 | 0.00794 | -0.058 | 66.583
2.5 | 0.589 | 0.00811 | -0.059 | 72.585
3 | 0.649 | 0.0081 | -0.059 | 80.114
3.5 | 0.708 | 0.00827 | -0.059 | 85.565
4 | 0.765 | 0.00856 | -0.06 | 89.459
4.5 | 0.82 | 0.00884 | -0.06 | 92.815
5 | 0.869 | 0.00907 | -0.06 | 95.746
5.5 | 0.91 | 0.00941 | -0.061 | 96.77
6 | 0.943 | 0.00977 | -0.061 | 96.548
6.5 | 0.964 | 0.0102 | -0.061 | 94.528
7 | 0.972 | 0.01063 | -0.062 | 91.454
7.5 | 0.965 | 0.01111 | -0.062 | 86.826
8 | 0.94 | 0.01167 | -0.062 | 80.616
8.5 | 0.898 | 0.01229 | -0.063 | 73.098
9 | 0.837 | 0.01105 | -0.063 | 75.796
9.5 | 0.761 | 0.0136 | -0.063 | 55.976
10 | 0.674 | 0.01378 | -0.063 | 48.878
10.5 | 0.575 | 0.01448 | -0.064 | 39.705
11 | 0.465 | 0.01632 | -0.063 | 28.501
11.5 | 0.347 | 0.01803 | -0.063 | 19.257
12 | 0.202 | 0.02075 | -0.062 | 9.73

## 94. Re 7M Mach 0.25 (2)
BIGFOIL.COM POLAR EXPORT
TP210-10%
TP210-10% |  |  |  | Cl Max: | 1.7575 | at alpha= | 15 | deg
XFOIL ncrit=9 |  |  |  | L/D Max: | 122.885 | at alpha= | 7 | deg
Re: | 7000000 |  |  | Cd Min: | 0.21196 | at alpha= | -17.5 | deg
Mach: | 0.25 |  |  | Cl=0 at alpha= | -2.2908 | deg
|  |  |  | @ Cl=0.1, Cd= | 0.0049636
|  |  |  | @ Cl=0.4, Cd= | 0.0045769
|  |  |  | @ Cl=0.6, Cd= | 0.0055239
alpha (deg) | Cl | Cd | Cm | Cl/Cd
-17.5 | -0.7027 | 0.21196 | 0.0437 | -3.3152
-17 | -0.6893 | 0.20315 | 0.0392 | -3.3931
-16.5 | -0.6735 | 0.19598 | 0.0353 | -3.4366
-16 | -0.6608 | 0.18756 | 0.0312 | -3.5231
-14.5 | -0.8615 | 0.10736 | -0.0078 | -8.0244
-14 | -1.0892 | 0.06109 | -0.0387 | -17.8294
-13.5 | -1.1445 | 0.03855 | -0.061 | -29.6887
-13 | -1.1708 | 0.02926 | -0.0676 | -40.0137
-12.5 | -1.1563 | 0.02383 | -0.0671 | -48.5229
-12 | -1.1213 | 0.02059 | -0.0653 | -54.4585
-11.5 | -1.0781 | 0.01798 | -0.0636 | -59.9611
-11 | -1.0192 | 0.01553 | -0.0643 | -65.6278
-10.5 | -0.9557 | 0.01375 | -0.0653 | -69.5055
-10 | -0.8965 | 0.01273 | -0.0647 | -70.4242
-9.5 | -0.8379 | 0.01195 | -0.064 | -70.1172
-9 | -0.7864 | 0.00998 | -0.0626 | -78.7976
-8.5 | -0.7297 | 0.00923 | -0.0615 | -79.0574
-8 | -0.6725 | 0.00864 | -0.0605 | -77.8356
-7.5 | -0.6146 | 0.00803 | -0.0598 | -76.538
-7 | -0.5563 | 0.0075 | -0.0592 | -74.1733
-6.5 | -0.4975 | 0.00707 | -0.0588 | -70.3678
-6 | -0.4384 | 0.00673 | -0.0585 | -65.1412
-5.5 | -0.3792 | 0.0065 | -0.0583 | -58.3385
-5 | -0.32 | 0.00623 | -0.0581 | -51.3644
-4.5 | -0.2608 | 0.00603 | -0.058 | -43.2504
-4 | -0.2015 | 0.00588 | -0.058 | -34.2687
-3.5 | -0.1424 | 0.00569 | -0.058 | -25.0264
-3 | -0.0835 | 0.00546 | -0.0581 | -15.293
-2.5 | -0.0246 | 0.0053 | -0.0582 | -4.6415
-2 | 0.0342 | 0.0051 | -0.0583 | 6.7059
-1.5 | 0.093 | 0.00499 | -0.0584 | 18.6373
-1 | 0.1514 | 0.00477 | -0.0586 | 31.74
-0.5 | 0.2103 | 0.00464 | -0.0589 | 45.3233
0 | 0.2689 | 0.00459 | -0.059 | 58.5839
0.5 | 0.3275 | 0.00458 | -0.0592 | 71.5066
1 | 0.386 | 0.00456 | -0.0594 | 84.6491
1.5 | 0.4441 | 0.00463 | -0.0595 | 95.9179
2 | 0.502 | 0.00482 | -0.0595 | 104.1494
2.5 | 0.5589 | 0.00522 | -0.0594 | 107.069
3 | 0.6157 | 0.00564 | -0.0592 | 109.1667
3.5 | 0.6729 | 0.00604 | -0.059 | 111.4073
4 | 0.7301 | 0.00645 | -0.0588 | 113.1938
4.5 | 0.7863 | 0.00698 | -0.0584 | 112.6504
5 | 0.8428 | 0.00747 | -0.058 | 112.8246
5.5 | 0.9004 | 0.00774 | -0.0576 | 116.3307
6 | 0.957 | 0.00803 | -0.057 | 119.1781
6.5 | 1.0115 | 0.00825 | -0.0558 | 122.6061
7 | 1.0691 | 0.0087 | -0.0553 | 122.8851
7.5 | 1.126 | 0.00923 | -0.0547 | 121.9935
8 | 1.1831 | 0.00971 | -0.0541 | 121.8435
8.5 | 1.2393 | 0.01031 | -0.0532 | 120.2037
9 | 1.2949 | 0.01096 | -0.0522 | 118.1478
9.5 | 1.3496 | 0.01169 | -0.051 | 115.4491
10 | 1.4021 | 0.01263 | -0.0494 | 111.0135
10.5 | 1.4522 | 0.01377 | -0.0474 | 105.4611
11 | 1.5075 | 0.01429 | -0.0461 | 105.4934
11.5 | 1.5617 | 0.01489 | -0.0445 | 104.8825
12 | 1.6149 | 0.01553 | -0.0428 | 103.9858
12.5 | 1.6604 | 0.01678 | -0.04 | 98.9511
13 | 1.7006 | 0.0183 | -0.0364 | 92.929
13.5 | 1.7303 | 0.02009 | -0.0314 | 86.1274
14 | 1.746 | 0.02233 | -0.0252 | 78.1908
14.5 | 1.755 | 0.02539 | -0.0197 | 69.1217
15 | 1.7575 | 0.02957 | -0.0156 | 59.4352
15.5 | 1.7501 | 0.03543 | -0.0134 | 49.396
16 | 1.733 | 0.04318 | -0.0135 | 40.1343
16.5 | 1.7042 | 0.05318 | -0.0159 | 32.0459
17 | 1.6641 | 0.06553 | -0.0205 | 25.3945
17.5 | 1.6187 | 0.07955 | -0.0267 | 20.3482
18 | 1.5632 | 0.09578 | -0.0346 | 16.3207
18.5 | 1.499 | 0.11407 | -0.0441 | 13.1411
19 | 1.4333 | 0.13343 | -0.0547 | 10.742
19.5 | 1.3755 | 0.15252 | -0.0661 | 9.0185
20 | 1.3142 | 0.17377 | -0.0799 | 7.5629

## 95. Re 7M Mach 0.50 (1)
BIGFOIL.COM POLAR EXPORT
TP210-10%
TP210-10% |  |  |  | Cl Max: | 1.196 | at alpha= | 20 | deg
JavaFoil+Calcfoil stall+Eppler ext transition |  |  |  | L/D Max: | 92.535 | at alpha= | 4.5 | deg
Re: | 7000000 |  |  | Cd Min: | 0.00634 | at alpha= | -1 | deg
Mach: | 0.5 |  |  | Cl=0 at alpha= | -2.3309 | deg
|  |  |  | @ Cl=0.1, Cd= | 0.0065025
|  |  |  | @ Cl=0.4, Cd= | 0.0064191
|  |  |  | @ Cl=0.6, Cd= | 0.0084538
alpha (deg) | Cl | Cd | Cm | Cl/Cd
-20 | -0.961 | 0.14589 | -0.029 | -6.587
-19.5 | -0.938 | 0.13412 | -0.03 | -6.993
-19 | -0.905 | 0.14513 | -0.028 | -6.239
-18.5 | -0.88 | 0.13286 | -0.028 | -6.621
-18 | -0.856 | 0.12194 | -0.03 | -7.021
-17.5 | -0.825 | 0.13149 | -0.028 | -6.272
-17 | -0.8 | 0.11818 | -0.029 | -6.769
-16.5 | -0.781 | 0.10403 | -0.032 | -7.504
-16 | -0.744 | 0.11778 | -0.028 | -6.316
-15.5 | -0.72 | 0.10455 | -0.029 | -6.884
-15 | -0.699 | 0.09218 | -0.032 | -7.584
-14.5 | -0.663 | 0.10643 | -0.028 | -6.225
-14 | -0.638 | 0.09283 | -0.03 | -6.874
-13.5 | -0.616 | 0.0823 | -0.032 | -7.483
-13 | -0.581 | 0.09546 | -0.027 | -6.086
-12.5 | -0.556 | 0.08158 | -0.03 | -6.819
-12 | -0.535 | 0.07007 | -0.034 | -7.64
-11.5 | -0.5 | 0.08124 | -0.027 | -6.149
-11 | -0.476 | 0.06944 | -0.031 | -6.848
-10.5 | -0.459 | 0.055 | -0.038 | -8.339
-10 | -0.418 | 0.06792 | -0.027 | -6.158
-9.5 | -0.394 | 0.05919 | -0.031 | -6.651
-9 | -0.387 | 0.03744 | -0.044 | -10.326
-8.5 | -0.338 | 0.05413 | -0.031 | -6.247
-8 | -0.312 | 0.04985 | -0.032 | -6.25
-7.5 | -0.347 | 0.01061 | -0.057 | -32.659
-7 | -0.256 | 0.04571 | -0.032 | -5.609
-6.5 | -0.235 | 0.03563 | -0.041 | -6.606
-6 | -0.357 | 0.00932 | -0.059 | -38.336
-5.5 | -0.37 | 0.00884 | -0.059 | -41.897
-5 | -0.333 | 0.00836 | -0.06 | -39.842
-4.5 | -0.281 | 0.00792 | -0.06 | -35.44
-4 | -0.221 | 0.00762 | -0.06 | -28.995
-3.5 | -0.157 | 0.00741 | -0.061 | -21.17
-3 | -0.09 | 0.0073 | -0.061 | -12.394
-2.5 | -0.023 | 0.00669 | -0.062 | -3.428
-2 | 0.045 | 0.00663 | -0.062 | 6.824
-1.5 | 0.114 | 0.00647 | -0.062 | 17.553
-1 | 0.182 | 0.00634 | -0.063 | 28.715
-0.5 | 0.25 | 0.0064 | -0.063 | 39.09
0 | 0.319 | 0.00641 | -0.064 | 49.74
0.5 | 0.387 | 0.0064 | -0.064 | 60.402
1 | 0.455 | 0.0065 | -0.065 | 69.931
1.5 | 0.523 | 0.00815 | -0.065 | 64.129
2 | 0.59 | 0.00842 | -0.065 | 70.154
2.5 | 0.658 | 0.00865 | -0.066 | 76.048
3 | 0.725 | 0.00881 | -0.066 | 82.284
3.5 | 0.789 | 0.00902 | -0.066 | 87.456
4 | 0.851 | 0.00942 | -0.067 | 90.306
4.5 | 0.906 | 0.00979 | -0.067 | 92.535
5 | 0.942 | 0.01025 | -0.068 | 91.955
5.5 | 0.943 | 0.01083 | -0.068 | 87.052
6 | 0.809 | 0.01158 | -0.068 | 69.868
6.5 | 0.595 | 0.01232 | -0.069 | 48.328
7 | 0.626 | 0.01131 | -0.069 | 55.39
7.5 | 0.658 | 0.01363 | -0.069 | 48.289
8 | 0.689 | 0.01521 | -0.069 | 45.278
8.5 | 0.715 | 0.01709 | -0.069 | 41.828
9 | 0.746 | 0.01761 | -0.069 | 42.335
9.5 | 0.735 | 0.02708 | -0.065 | 27.14
10 | 0.775 | 0.02523 | -0.066 | 30.712
10.5 | 0.758 | 0.042 | -0.06 | 18.055
11 | 0.82 | 0.03157 | -0.065 | 25.969
11.5 | 0.747 | 0.08454 | -0.038 | 8.831
12 | 0.806 | 0.06551 | -0.053 | 12.298
12.5 | 0.8 | 0.09258 | -0.039 | 8.641
13 | 0.885 | 0.05889 | -0.059 | 15.022
13.5 | 0.854 | 0.09896 | -0.041 | 8.631
14 | 0.943 | 0.06251 | -0.06 | 15.083
14.5 | 0.908 | 0.10541 | -0.043 | 8.614
15 | 0.944 | 0.09916 | -0.048 | 9.521
15.5 | 0.96 | 0.11493 | -0.043 | 8.357
16 | 1.001 | 0.10411 | -0.05 | 9.612
16.5 | 1.012 | 0.12265 | -0.044 | 8.249
17 | 1.049 | 0.11521 | -0.049 | 9.104
17.5 | 1.065 | 0.13076 | -0.045 | 8.146
18 | 1.109 | 0.11777 | -0.052 | 9.412
18.5 | 1.118 | 0.13754 | -0.047 | 8.127
19 | 1.146 | 0.13475 | -0.048 | 8.507
19.5 | 1.169 | 0.14847 | -0.047 | 7.871
20 | 1.196 | 0.14346 | -0.048 | 8.34

## 96. Re 7M Mach 0.50 (2)
BIGFOIL.COM POLAR EXPORT
TP210-10%
TP210-10% |  |  |  | Cl Max: | 1.3676 | at alpha= | 8.5 | deg
XFOIL ncrit=9 |  |  |  | L/D Max: | 120.24 | at alpha= | 6 | deg
Re: | 7000000 |  |  | Cd Min: | 0.27955 | at alpha= | -20 | deg
Mach: | 0.5 |  |  | Cl=0 at alpha= | -2.2655 | deg
|  |  |  | @ Cl=0.1, Cd= | 0.0051573
|  |  |  | @ Cl=0.4, Cd= | 0.00472
|  |  |  | @ Cl=0.6, Cd= | 0.0052507
alpha (deg) | Cl | Cd | Cm | Cl/Cd
-20 | -0.845 | 0.27955 | 0.0777 | -3.0227
-19.5 | -0.8223 | 0.27057 | 0.0723 | -3.0391
-19 | -0.7999 | 0.26106 | 0.0669 | -3.064
-18.5 | -0.7774 | 0.2533 | 0.0619 | -3.0691
-18 | -0.7547 | 0.2454 | 0.0569 | -3.0754
-17.5 | -0.7316 | 0.23662 | 0.052 | -3.0919
-17 | -0.7109 | 0.22807 | 0.047 | -3.117
-16 | -0.6729 | 0.20796 | 0.0372 | -3.2357
-15.5 | -0.6552 | 0.19823 | 0.0322 | -3.3053
-15 | -0.6354 | 0.19015 | 0.0279 | -3.3416
-14.5 | -0.6166 | 0.18191 | 0.0237 | -3.3896
-14 | -0.6009 | 0.17283 | 0.0194 | -3.4768
-13.5 | -0.5879 | 0.16306 | 0.015 | -3.6054
-13 | -0.5754 | 0.15385 | 0.0109 | -3.74
-12.5 | -0.565 | 0.14463 | 0.0067 | -3.9065
-12 | -0.5518 | 0.13651 | 0.0031 | -4.0422
-11.5 | -0.542 | 0.1279 | -0.0007 | -4.2377
-11 | -0.538 | 0.11812 | -0.0049 | -4.5547
-10.5 | -0.5373 | 0.10807 | -0.0094 | -4.9718
-10 | -0.5381 | 0.09817 | -0.0141 | -5.4813
-9.5 | -0.5486 | 0.08695 | -0.0203 | -6.3094
-9 | -0.5597 | 0.07594 | -0.0272 | -7.3703
-8.5 | -0.5703 | 0.06504 | -0.035 | -8.7685
-8 | -0.5797 | 0.05144 | -0.0492 | -11.2694
-7.5 | -0.5938 | 0.03644 | -0.0671 | -16.2953
-6.5 | -0.5709 | 0.01491 | -0.0746 | -38.2897
-6 | -0.517 | 0.00981 | -0.0725 | -52.7013
-5.5 | -0.4488 | 0.00809 | -0.0704 | -55.4759
-5 | -0.3785 | 0.00719 | -0.0688 | -52.6426
-4.5 | -0.3083 | 0.00655 | -0.0676 | -47.0687
-4 | -0.2382 | 0.00622 | -0.0667 | -38.2958
-3.5 | -0.1685 | 0.00601 | -0.0661 | -28.0366
-3 | -0.0996 | 0.00578 | -0.0657 | -17.2318
-2.5 | -0.0317 | 0.0055 | -0.0654 | -5.7636
-2 | 0.0359 | 0.0053 | -0.0653 | 6.7736
-1.5 | 0.1033 | 0.00515 | -0.0652 | 20.0583
-1 | 0.17 | 0.00493 | -0.0653 | 34.4828
-0.5 | 0.2372 | 0.0048 | -0.0654 | 49.4167
0 | 0.3041 | 0.00474 | -0.0655 | 64.1561
0.5 | 0.3709 | 0.00472 | -0.0656 | 78.5805
1 | 0.4378 | 0.00472 | -0.0657 | 92.7542
1.5 | 0.5042 | 0.00483 | -0.0656 | 104.3892
2 | 0.5703 | 0.00506 | -0.0654 | 112.7075
2.5 | 0.6357 | 0.00548 | -0.0649 | 116.0036
3 | 0.7008 | 0.006 | -0.0643 | 116.8
3.5 | 0.7663 | 0.00654 | -0.0634 | 117.1713
4 | 0.8314 | 0.00719 | -0.0623 | 115.6328
4.5 | 0.8973 | 0.00781 | -0.061 | 114.8912
5 | 0.9662 | 0.00818 | -0.0598 | 118.1174
5.5 | 1.0348 | 0.00863 | -0.0581 | 119.9073
6 | 1.1026 | 0.00917 | -0.0559 | 120.2399
6.5 | 1.1647 | 0.0098 | -0.052 | 118.8469
7 | 1.2295 | 0.01099 | -0.0485 | 111.8744
7.5 | 1.2928 | 0.01234 | -0.0443 | 104.765
8 | 1.3476 | 0.01437 | -0.0386 | 93.7787
8.5 | 1.3676 | 0.01864 | -0.0294 | 73.3691
9 | 1.3457 | 0.0243 | -0.0188 | 55.3786
9.5 | 1.3146 | 0.0321 | -0.0143 | 40.9533
10 | 1.2805 | 0.04241 | -0.0163 | 30.1934
10.5 | 1.2451 | 0.05468 | -0.0224 | 22.7707
11 | 1.2081 | 0.06832 | -0.0302 | 17.683
11.5 | 1.1737 | 0.0824 | -0.0381 | 14.2439
12 | 1.1426 | 0.09636 | -0.0452 | 11.8576
12.5 | 1.1139 | 0.11004 | -0.0518 | 10.1227
13 | 1.0889 | 0.1235 | -0.0585 | 8.817
13.5 | 1.0677 | 0.13694 | -0.0656 | 7.7968

## 97. Re 8M Mach 0.00 (1)
BIGFOIL.COM POLAR EXPORT
TP210-10%
TP210-10% |  |  |  | Cl Max: | 0.997 | at alpha= | 8 | deg
JavaFoil+Calcfoil stall+Eppler ext transition |  |  |  | L/D Max: | 100.223 | at alpha= | 6 | deg
Re: | 8000000 |  |  | Cd Min: | 0.00605 | at alpha= | 0.5 | deg
Mach: | 0 |  |  | Cl=0 at alpha= | -2.3305 | deg
|  |  |  | @ Cl=0.1, Cd= | 0.0061763
|  |  |  | @ Cl=0.4, Cd= | 0.0062685
|  |  |  | @ Cl=0.6, Cd= | 0.0078952
alpha (deg) | Cl | Cd | Cm | Cl/Cd
-14.5 | -0.334 | 0.09662 | -0.025 | -3.453
-14 | -0.362 | 0.07541 | -0.031 | -4.794
-13.5 | -0.385 | 0.06799 | -0.032 | -5.656
-13 | -0.394 | 0.08184 | -0.026 | -4.813
-12.5 | -0.414 | 0.07724 | -0.026 | -5.354
-12 | -0.433 | 0.07191 | -0.027 | -6.017
-11.5 | -0.451 | 0.06656 | -0.028 | -6.77
-11 | -0.469 | 0.05839 | -0.031 | -8.039
-10.5 | -0.492 | 0.04555 | -0.035 | -10.809
-10 | -0.555 | 0.01591 | -0.045 | -34.867
-9.5 | -0.587 | 0.01038 | -0.048 | -56.554
-9 | -0.587 | 0.00975 | -0.049 | -60.232
-8.5 | -0.576 | 0.00922 | -0.049 | -62.434
-8 | -0.556 | 0.0089 | -0.049 | -62.535
-7.5 | -0.53 | 0.00853 | -0.05 | -62.089
-7 | -0.496 | 0.00831 | -0.05 | -59.718
-6.5 | -0.457 | 0.00807 | -0.051 | -56.602
-6 | -0.41 | 0.00779 | -0.051 | -52.608
-5.5 | -0.359 | 0.0076 | -0.051 | -47.194
-5 | -0.306 | 0.00739 | -0.052 | -41.374
-4.5 | -0.251 | 0.00714 | -0.052 | -35.128
-4 | -0.195 | 0.00706 | -0.052 | -27.565
-3.5 | -0.137 | 0.00702 | -0.053 | -19.519
-3 | -0.079 | 0.00691 | -0.053 | -11.393
-2.5 | -0.02 | 0.00631 | -0.053 | -3.15
-2 | 0.039 | 0.00623 | -0.054 | 6.3
-1.5 | 0.098 | 0.00618 | -0.054 | 15.935
-1 | 0.158 | 0.00607 | -0.054 | 25.995
-0.5 | 0.217 | 0.00611 | -0.055 | 35.487
0 | 0.276 | 0.00609 | -0.055 | 45.313
0.5 | 0.335 | 0.00605 | -0.056 | 55.359
1 | 0.394 | 0.00612 | -0.056 | 64.369
1.5 | 0.453 | 0.00758 | -0.056 | 59.746
2 | 0.512 | 0.00767 | -0.057 | 66.723
2.5 | 0.57 | 0.00788 | -0.057 | 72.381
3 | 0.629 | 0.00791 | -0.057 | 79.447
3.5 | 0.686 | 0.00804 | -0.058 | 85.284
4 | 0.742 | 0.00823 | -0.058 | 90.116
4.5 | 0.796 | 0.00847 | -0.058 | 93.968
5 | 0.845 | 0.00864 | -0.059 | 97.778
5.5 | 0.889 | 0.00892 | -0.059 | 99.594
6 | 0.927 | 0.00925 | -0.059 | 100.223
6.5 | 0.957 | 0.00958 | -0.06 | 99.876
7 | 0.979 | 0.00996 | -0.06 | 98.333
7.5 | 0.993 | 0.01032 | -0.06 | 96.211
8 | 0.997 | 0.01078 | -0.06 | 92.467
8.5 | 0.991 | 0.01125 | -0.061 | 88.077
9 | 0.977 | 0.01173 | -0.061 | 83.258
9.5 | 0.953 | 0.01139 | -0.061 | 83.71
10 | 0.922 | 0.01104 | -0.062 | 83.482
10.5 | 0.886 | 0.01299 | -0.062 | 68.18
11 | 0.845 | 0.01355 | -0.062 | 62.36
11.5 | 0.799 | 0.01491 | -0.062 | 53.61
12 | 0.753 | 0.01593 | -0.062 | 47.243
12.5 | 0.704 | 0.01726 | -0.062 | 40.777
13 | 0.654 | 0.01928 | -0.061 | 33.908

## 98. Re 8M Mach 0.00 (2)
BIGFOIL.COM POLAR EXPORT
TP210-10%
TP210-10% |  |  |  | Cl Max: | 1.88 | at alpha= | 18.5 | deg
XFOIL ncrit=9 |  |  |  | L/D Max: | 127.486 | at alpha= | 8 | deg
Re: | 8000000 |  |  | Cd Min: | 0.06393 | at alpha= | -19.5 | deg
Mach: | 0 |  |  | Cl=0 at alpha= | -2.2956 | deg
|  |  |  | @ Cl=0.1, Cd= | 0.0048929
|  |  |  | @ Cl=0.4, Cd= | 0.0045895
|  |  |  | @ Cl=0.6, Cd= | 0.0055657
alpha (deg) | Cl | Cd | Cm | Cl/Cd
-19.5 | -1.4782 | 0.06393 | -0.0357 | -23.1222
-19 | -1.5688 | 0.04126 | -0.0528 | -38.0223
-18.5 | -1.5809 | 0.03313 | -0.0583 | -47.7181
-18 | -1.5792 | 0.02814 | -0.0603 | -56.1194
-17.5 | -1.5693 | 0.02513 | -0.0592 | -62.4473
-17 | -1.5406 | 0.02316 | -0.058 | -66.5199
-16.5 | -1.5086 | 0.02103 | -0.057 | -71.7356
-16 | -1.4727 | 0.01901 | -0.0561 | -77.4698
-15.5 | -1.4304 | 0.01759 | -0.0554 | -81.3189
-15 | -1.3849 | 0.01645 | -0.0549 | -84.1884
-14.5 | -1.3377 | 0.0155 | -0.0544 | -86.3032
-14 | -1.2897 | 0.01467 | -0.0539 | -87.9141
-13.5 | -1.2423 | 0.01394 | -0.053 | -89.1176
-13 | -1.1974 | 0.01329 | -0.0515 | -90.0978
-12.5 | -1.1394 | 0.01264 | -0.0527 | -90.1424
-12 | -1.0808 | 0.01206 | -0.0539 | -89.6186
-11.5 | -1.0214 | 0.0115 | -0.0552 | -88.8174
-11 | -0.9605 | 0.01106 | -0.0568 | -86.8445
-10.5 | -0.9061 | 0.01055 | -0.0569 | -85.8863
-10 | -0.8532 | 0.00964 | -0.0568 | -88.5062
-9.5 | -0.8017 | 0.00881 | -0.0563 | -90.9989
-9 | -0.7484 | 0.00823 | -0.056 | -90.9356
-8.5 | -0.6949 | 0.0078 | -0.0556 | -89.0897
-8 | -0.6407 | 0.00742 | -0.0554 | -86.3477
-7.5 | -0.5858 | 0.00709 | -0.0553 | -82.6234
-7 | -0.5305 | 0.0068 | -0.0552 | -78.0147
-6.5 | -0.4747 | 0.00655 | -0.0553 | -72.4733
-6 | -0.4186 | 0.00636 | -0.0553 | -65.8176
-5.5 | -0.3623 | 0.00621 | -0.0555 | -58.3414
-5 | -0.306 | 0.006 | -0.0555 | -51
-4.5 | -0.2495 | 0.00585 | -0.0557 | -42.6496
-4 | -0.1928 | 0.00572 | -0.0558 | -33.7063
-3.5 | -0.1362 | 0.00553 | -0.0559 | -24.6293
-3 | -0.0797 | 0.00534 | -0.0561 | -14.9251
-2.5 | -0.0231 | 0.0052 | -0.0563 | -4.4423
-2 | 0.0334 | 0.00502 | -0.0564 | 6.6534
-1.5 | 0.09 | 0.00493 | -0.0566 | 18.2556
-1 | 0.1466 | 0.00472 | -0.0569 | 31.0593
-0.5 | 0.2032 | 0.0046 | -0.0571 | 44.1739
0 | 0.2597 | 0.00459 | -0.0573 | 56.5795
0.5 | 0.3161 | 0.00456 | -0.0575 | 69.3202
1 | 0.3725 | 0.00456 | -0.0577 | 81.6886
1.5 | 0.4284 | 0.00462 | -0.0578 | 92.7273
2 | 0.484 | 0.00481 | -0.0579 | 100.6237
2.5 | 0.5387 | 0.00517 | -0.0578 | 104.1973
3.5 | 0.6487 | 0.00588 | -0.0578 | 110.3231
4 | 0.7037 | 0.00625 | -0.0577 | 112.592
4.5 | 0.7579 | 0.00671 | -0.0576 | 112.9508
5 | 0.8119 | 0.00719 | -0.0574 | 112.9207
5.5 | 0.867 | 0.00742 | -0.0573 | 116.8464
6 | 0.9216 | 0.00766 | -0.0572 | 120.3133
6.5 | 0.9724 | 0.00782 | -0.0561 | 124.3478
7 | 1.0277 | 0.00812 | -0.0562 | 126.564
7.5 | 1.082 | 0.00851 | -0.0561 | 127.1445
8 | 1.1359 | 0.00891 | -0.056 | 127.486
8.5 | 1.1893 | 0.00937 | -0.0558 | 126.9264
9 | 1.2419 | 0.00987 | -0.0555 | 125.8257
9.5 | 1.2939 | 0.01043 | -0.0551 | 124.0556
10 | 1.3448 | 0.01106 | -0.0546 | 121.5913
10.5 | 1.3942 | 0.01183 | -0.0539 | 117.8529
11 | 1.4436 | 0.01251 | -0.0532 | 115.3957
11.5 | 1.4942 | 0.01297 | -0.0528 | 115.2043
12 | 1.5438 | 0.01348 | -0.0522 | 114.5252
12.5 | 1.5925 | 0.01403 | -0.0515 | 113.5068
13 | 1.6397 | 0.01466 | -0.0506 | 111.8486
13.5 | 1.6854 | 0.01536 | -0.0496 | 109.7266
14 | 1.7276 | 0.01628 | -0.048 | 106.1179
14.5 | 1.7636 | 0.01762 | -0.0457 | 100.0908
15 | 1.7979 | 0.01889 | -0.0431 | 95.1773
15.5 | 1.822 | 0.02033 | -0.039 | 89.6212
16 | 1.839 | 0.02202 | -0.0343 | 83.515
16.5 | 1.853 | 0.02414 | -0.03 | 76.7606
17 | 1.8642 | 0.0268 | -0.0265 | 69.5597
17.5 | 1.8726 | 0.03007 | -0.0239 | 62.2747
18 | 1.879 | 0.03394 | -0.0222 | 55.3624
18.5 | 1.88 | 0.03878 | -0.0214 | 48.4786
19 | 1.8742 | 0.04477 | -0.0214 | 41.8629
19.5 | 1.8608 | 0.05215 | -0.0226 | 35.6817
20 | 1.8389 | 0.06125 | -0.025 | 30.0229

## 99. Re 8M Mach 0.10 (1)
BIGFOIL.COM POLAR EXPORT
TP210-10%
TP210-10% |  |  |  | Cl Max: | 0.991 | at alpha= | 8 | deg
JavaFoil+Calcfoil stall+Eppler ext transition |  |  |  | L/D Max: | 100.196 | at alpha= | 6 | deg
Re: | 8000000 |  |  | Cd Min: | 0.00606 | at alpha= | 0.5 | deg
Mach: | 0.1 |  |  | Cl=0 at alpha= | -2.3305 | deg
|  |  |  | @ Cl=0.1, Cd= | 0.0061781
|  |  |  | @ Cl=0.4, Cd= | 0.0062297
|  |  |  | @ Cl=0.6, Cd= | 0.0202
alpha (deg) | Cl | Cd | Cm | Cl/Cd
-14 | -0.321 | 0.07838 | -0.03 | -4.099
-13.5 | -0.338 | 0.08685 | -0.026 | -3.896
-13 | -0.361 | 0.08259 | -0.026 | -4.372
-12.5 | -0.384 | 0.07787 | -0.026 | -4.929
-12 | -0.406 | 0.07335 | -0.027 | -5.531
-11.5 | -0.426 | 0.06846 | -0.027 | -6.229
-11 | -0.447 | 0.06133 | -0.03 | -7.293
-10.5 | -0.468 | 0.05235 | -0.033 | -8.939
-10 | -0.52 | 0.024 | -0.042 | -21.649
-9.5 | -0.566 | 0.01148 | -0.047 | -49.283
-9 | -0.58 | 0.00982 | -0.049 | -59.038
-8.5 | -0.571 | 0.00936 | -0.049 | -61.007
-8 | -0.554 | 0.00897 | -0.05 | -61.741
-7.5 | -0.529 | 0.00862 | -0.05 | -61.372
-7 | -0.497 | 0.00831 | -0.05 | -59.735
-6.5 | -0.458 | 0.00809 | -0.051 | -56.586
-6 | -0.411 | 0.0078 | -0.051 | -52.655
-5.5 | -0.36 | 0.00762 | -0.052 | -47.289
-5 | -0.307 | 0.0074 | -0.052 | -41.481
-4.5 | -0.252 | 0.00726 | -0.052 | -34.697
-4 | -0.195 | 0.00711 | -0.053 | -27.505
-3.5 | -0.138 | 0.00703 | -0.053 | -19.574
-3 | -0.079 | 0.00692 | -0.053 | -11.425
-2.5 | -0.02 | 0.00638 | -0.054 | -3.131
-2 | 0.039 | 0.00623 | -0.054 | 6.327
-1.5 | 0.099 | 0.00618 | -0.054 | 16.007
-1 | 0.158 | 0.00607 | -0.055 | 26.11
-0.5 | 0.218 | 0.00612 | -0.055 | 35.588
0 | 0.277 | 0.0061 | -0.055 | 45.514
0.5 | 0.337 | 0.00606 | -0.056 | 55.6
1 | 0.396 | 0.00613 | -0.056 | 64.642
1.5 | 0.455 | 0.0076 | -0.057 | 59.882
2 | 0.514 | 0.00769 | -0.057 | 66.868
2.5 | 0.573 | 0.00789 | -0.057 | 72.619
3 | 0.632 | 0.00793 | -0.058 | 79.693
3.5 | 0.689 | 0.00807 | -0.058 | 85.415
4 | 0.746 | 0.00825 | -0.058 | 90.413
4.5 | 0.8 | 0.00852 | -0.059 | 93.845
5 | 0.848 | 0.00866 | -0.059 | 97.977
5.5 | 0.892 | 0.00896 | -0.059 | 99.532
6 | 0.929 | 0.00928 | -0.06 | 100.196
6.5 | 0.959 | 0.00966 | -0.06 | 99.254
7 | 0.98 | 0.01002 | -0.06 | 97.782
7.5 | 0.99 | 0.01042 | -0.06 | 95.093
8 | 0.991 | 0.01085 | -0.061 | 91.385
8.5 | 0.982 | 0.01135 | -0.061 | 86.51
9 | 0.963 | 0.01184 | -0.061 | 81.336
9.5 | 0.933 | 0.01152 | -0.062 | 81.041
10 | 0.897 | 0.01118 | -0.062 | 80.225
10.5 | 0.855 | 0.01317 | -0.062 | 64.907
11 | 0.808 | 0.01374 | -0.062 | 58.785
11.5 | 0.757 | 0.0152 | -0.062 | 49.788
12 | 0.704 | 0.01631 | -0.062 | 43.141
12.5 | 0.65 | 0.0178 | -0.062 | 36.507
13 | 0.595 | 0.0202 | -0.061 | 29.469

## 100. Re 8M Mach 0.10 (2)
BIGFOIL.COM POLAR EXPORT
TP210-10%
TP210-10% |  |  |  | Cl Max: | 1.8642 | at alpha= | 18 | deg
XFOIL ncrit=9 |  |  |  | L/D Max: | 127.197 | at alpha= | 8 | deg
Re: | 8000000 |  |  | Cd Min: | 0.17857 | at alpha= | -19 | deg
Mach: | 0.1 |  |  | Cl=0 at alpha= | -2.2949 | deg
|  |  |  | @ Cl=0.1, Cd= | 0.0049049
|  |  |  | @ Cl=0.4, Cd= | 0.0045926
|  |  |  | @ Cl=0.6, Cd= | 0.0055884
alpha (deg) | Cl | Cd | Cm | Cl/Cd
-19 | -0.8718 | 0.17857 | 0.033 | -4.8821
-18.5 | -1.487 | 0.0513 | -0.0469 | -28.9864
-18 | -1.5313 | 0.03682 | -0.0586 | -41.5888
-17.5 | -1.5375 | 0.03005 | -0.0627 | -51.1647
-17 | -1.5325 | 0.02616 | -0.0626 | -58.5818
-16.5 | -1.5077 | 0.02381 | -0.0611 | -63.3221
-16 | -1.4724 | 0.02189 | -0.0601 | -67.2636
-15.5 | -1.4358 | 0.01978 | -0.059 | -72.5885
-15 | -1.3959 | 0.01779 | -0.058 | -78.4654
-14.5 | -1.3501 | 0.01646 | -0.0572 | -82.0231
-14 | -1.302 | 0.01542 | -0.0564 | -84.4358
-13.5 | -1.2538 | 0.01454 | -0.0555 | -86.2311
-13 | -1.2084 | 0.01378 | -0.0537 | -87.6923
-12.5 | -1.1516 | 0.01303 | -0.0543 | -88.3807
-12 | -1.0921 | 0.01237 | -0.0554 | -88.2862
-11.5 | -1.0318 | 0.01176 | -0.0566 | -87.7381
-11 | -0.97 | 0.01128 | -0.058 | -85.9929
-10.5 | -0.9145 | 0.01075 | -0.0581 | -85.0698
-10 | -0.8589 | 0.01032 | -0.0581 | -83.2267
-9.5 | -0.8084 | 0.00904 | -0.0573 | -89.4248
-9 | -0.7547 | 0.00839 | -0.0569 | -89.9523
-8.5 | -0.7007 | 0.00793 | -0.0564 | -88.3607
-8 | -0.6459 | 0.00752 | -0.0561 | -85.891
-7.5 | -0.5905 | 0.00717 | -0.0559 | -82.357
-7 | -0.5346 | 0.00686 | -0.0558 | -77.93
-6.5 | -0.4783 | 0.00659 | -0.0558 | -72.5797
-6 | -0.4217 | 0.00639 | -0.0558 | -65.9937
-5.5 | -0.365 | 0.00622 | -0.0559 | -58.6817
-5 | -0.3082 | 0.00602 | -0.0559 | -51.196
-4.5 | -0.2513 | 0.00586 | -0.056 | -42.884
-4 | -0.1942 | 0.00573 | -0.0561 | -33.8918
-3.5 | -0.1372 | 0.00555 | -0.0563 | -24.7207
-3 | -0.0803 | 0.00535 | -0.0564 | -15.0093
-2.5 | -0.0233 | 0.00521 | -0.0566 | -4.4722
-2 | 0.0335 | 0.00502 | -0.0567 | 6.6733
-1.5 | 0.0905 | 0.00494 | -0.0569 | 18.3198
-1 | 0.1473 | 0.00473 | -0.0571 | 31.1416
-0.5 | 0.2043 | 0.00461 | -0.0574 | 44.3167
0 | 0.2611 | 0.00459 | -0.0576 | 56.8845
0.5 | 0.3179 | 0.00457 | -0.0578 | 69.5624
1 | 0.3746 | 0.00457 | -0.0579 | 81.9694
1.5 | 0.4308 | 0.00462 | -0.0581 | 93.2468
2 | 0.4867 | 0.00482 | -0.0581 | 100.9751
2.5 | 0.5418 | 0.00518 | -0.0581 | 104.5946
3 | 0.597 | 0.00557 | -0.058 | 107.1813
3.5 | 0.6525 | 0.00591 | -0.058 | 110.4061
4 | 0.7078 | 0.00628 | -0.0579 | 112.707
4.5 | 0.7624 | 0.00674 | -0.0577 | 113.1157
5 | 0.8168 | 0.00721 | -0.0575 | 113.2871
5.5 | 0.8724 | 0.00745 | -0.0574 | 117.1007
6 | 0.9274 | 0.0077 | -0.0572 | 120.4416
6.5 | 0.9786 | 0.00785 | -0.0562 | 124.6624
7 | 1.0343 | 0.00817 | -0.0562 | 126.5973
7.5 | 1.0891 | 0.00858 | -0.056 | 126.9347
8 | 1.1435 | 0.00899 | -0.0558 | 127.1969
8.5 | 1.1974 | 0.00946 | -0.0555 | 126.5751
9 | 1.2505 | 0.00998 | -0.0552 | 125.3006
9.5 | 1.3029 | 0.01056 | -0.0547 | 123.3807
10 | 1.3541 | 0.01124 | -0.054 | 120.4715
10.5 | 1.4033 | 0.01212 | -0.053 | 115.7838
11 | 1.4544 | 0.01267 | -0.0524 | 114.7908
11.5 | 1.5056 | 0.01315 | -0.0518 | 114.4943
12 | 1.5558 | 0.01367 | -0.0511 | 113.8113
12.5 | 1.6049 | 0.01427 | -0.0502 | 112.4667
13 | 1.6524 | 0.01495 | -0.0491 | 110.5284
13.5 | 1.6968 | 0.01583 | -0.0476 | 107.1889
14 | 1.7351 | 0.01715 | -0.0453 | 101.172
14.5 | 1.771 | 0.01846 | -0.0426 | 95.9372
15 | 1.7996 | 0.01993 | -0.0389 | 90.296
15.5 | 1.8179 | 0.02158 | -0.0339 | 84.24
16 | 1.833 | 0.02365 | -0.0293 | 77.5053
16.5 | 1.8457 | 0.0262 | -0.0256 | 70.4466
17 | 1.8566 | 0.02928 | -0.0227 | 63.4085
17.5 | 1.863 | 0.0332 | -0.0207 | 56.1145
18 | 1.8642 | 0.03807 | -0.0197 | 48.9677
18.5 | 1.8577 | 0.04423 | -0.0197 | 42.0009
19 | 1.8426 | 0.05193 | -0.0209 | 35.4824
19.5 | 1.8194 | 0.06133 | -0.0235 | 29.6657
20 | 1.7841 | 0.07304 | -0.0277 | 24.4263

## 101. Re 8M Mach 0.25 (1)
BIGFOIL.COM POLAR EXPORT
TP210-10%
TP210-10% |  |  |  | Cl Max: | 0.972 | at alpha= | 7 | deg
JavaFoil+Calcfoil stall+Eppler ext transition |  |  |  | L/D Max: | 98.593 | at alpha= | 5.5 | deg
Re: | 8000000 |  |  | Cd Min: | 0.00611 | at alpha= | -1 | deg
Mach: | 0.25 |  |  | Cl=0 at alpha= | -2.3306 | deg
|  |  |  | @ Cl=0.1, Cd= | 0.0062223
|  |  |  | @ Cl=0.4, Cd= | 0.01992
|  |  |  | @ Cl=0.6, Cd= | 0.01992
alpha (deg) | Cl | Cd | Cm | Cl/Cd
-13 | -0.062 | 0.07614 | -0.03 | -0.819
-12.5 | -0.06 | 0.06913 | -0.031 | -0.865
-12 | -0.14 | 0.07593 | -0.027 | -1.841
-11.5 | -0.21 | 0.07112 | -0.027 | -2.96
-11 | -0.268 | 0.06747 | -0.027 | -3.966
-10.5 | -0.318 | 0.06298 | -0.028 | -5.043
-10 | -0.36 | 0.059 | -0.029 | -6.102
-9.5 | -0.398 | 0.05075 | -0.033 | -7.852
-9 | -0.477 | 0.01646 | -0.046 | -29.001
-8.5 | -0.527 | 0.01007 | -0.051 | -52.361
-8 | -0.529 | 0.00934 | -0.051 | -56.649
-7.5 | -0.518 | 0.00894 | -0.051 | -57.933
-7 | -0.495 | 0.00861 | -0.052 | -57.488
-6.5 | -0.461 | 0.00832 | -0.052 | -55.476
-6 | -0.417 | 0.00794 | -0.053 | -52.48
-5.5 | -0.367 | 0.00779 | -0.053 | -47.093
-5 | -0.314 | 0.0075 | -0.053 | -41.814
-4.5 | -0.258 | 0.00737 | -0.054 | -35.035
-4 | -0.2 | 0.00715 | -0.054 | -28.026
-3.5 | -0.141 | 0.00707 | -0.054 | -19.999
-3 | -0.081 | 0.00695 | -0.055 | -11.684
-2.5 | -0.021 | 0.00645 | -0.055 | -3.181
-2 | 0.041 | 0.00629 | -0.056 | 6.444
-1.5 | 0.102 | 0.00622 | -0.056 | 16.352
-1 | 0.163 | 0.00611 | -0.056 | 26.658
-0.5 | 0.224 | 0.00616 | -0.057 | 36.379
0 | 0.285 | 0.00612 | -0.057 | 46.601
0.5 | 0.346 | 0.00611 | -0.057 | 56.639
1 | 0.407 | 0.0062 | -0.058 | 65.693
1.5 | 0.468 | 0.00769 | -0.058 | 60.82
2 | 0.529 | 0.00779 | -0.058 | 67.852
2.5 | 0.589 | 0.008 | -0.059 | 73.643
3 | 0.649 | 0.00819 | -0.059 | 79.278
3.5 | 0.708 | 0.00822 | -0.059 | 86.083
4 | 0.765 | 0.0084 | -0.06 | 91.079
4.5 | 0.82 | 0.0087 | -0.06 | 94.273
5 | 0.869 | 0.0089 | -0.06 | 97.611
5.5 | 0.91 | 0.00923 | -0.061 | 98.593
6 | 0.943 | 0.00958 | -0.061 | 98.441
6.5 | 0.964 | 0.01 | -0.061 | 96.394
7 | 0.972 | 0.01044 | -0.062 | 93.11
7.5 | 0.965 | 0.01087 | -0.062 | 88.787
8 | 0.94 | 0.0114 | -0.062 | 82.507
8.5 | 0.898 | 0.01207 | -0.063 | 74.453
9 | 0.838 | 0.01169 | -0.063 | 71.703
9.5 | 0.761 | 0.01334 | -0.063 | 57.093
10 | 0.674 | 0.01345 | -0.063 | 50.11
10.5 | 0.575 | 0.01423 | -0.064 | 40.419
11 | 0.466 | 0.01603 | -0.063 | 29.078
11.5 | 0.348 | 0.01745 | -0.063 | 19.954
12 | 0.203 | 0.01992 | -0.062 | 10.169

## 102. Re 8M Mach 0.25 (2)
BIGFOIL.COM POLAR EXPORT
TP210-10%
TP210-10% |  |  |  | Cl Max: | 1.7677 | at alpha= | 15 | deg
XFOIL ncrit=9 |  |  |  | L/D Max: | 126.482 | at alpha= | 7 | deg
Re: | 8000000 |  |  | Cd Min: | 0.21862 | at alpha= | -18 | deg
Mach: | 0.25 |  |  | Cl=0 at alpha= | -2.29 | deg
|  |  |  | @ Cl=0.1, Cd= | 0.0049446
|  |  |  | @ Cl=0.4, Cd= | 0.0046143
|  |  |  | @ Cl=0.6, Cd= | 0.0055321
alpha (deg) | Cl | Cd | Cm | Cl/Cd
-18 | -0.7203 | 0.21862 | 0.0477 | -3.2948
-17 | -0.6911 | 0.20233 | 0.039 | -3.4157
-16.5 | -0.6761 | 0.19483 | 0.035 | -3.4702
-16 | -0.676 | 0.18132 | 0.0293 | -3.7282
-15.5 | -0.7893 | 0.13937 | 0.0097 | -5.6633
-15 | -0.9238 | 0.10453 | -0.011 | -8.8377
-14.5 | -1.0819 | 0.07101 | -0.0335 | -15.2359
-14 | -1.1285 | 0.05274 | -0.0456 | -21.3974
-13.5 | -1.1677 | 0.03536 | -0.0647 | -33.0232
-13 | -1.1877 | 0.02734 | -0.0681 | -43.4418
-12.5 | -1.1816 | 0.02054 | -0.0671 | -57.5268
-12 | -1.1421 | 0.01804 | -0.0644 | -63.3093
-11.5 | -1.0826 | 0.01597 | -0.0648 | -67.7896
-10.5 | -0.96 | 0.01274 | -0.0652 | -75.3532
-10 | -0.9006 | 0.01184 | -0.0645 | -76.0642
-9.5 | -0.8432 | 0.01122 | -0.0633 | -75.1515
-9 | -0.7888 | 0.00983 | -0.0621 | -80.2442
-8.5 | -0.733 | 0.00883 | -0.061 | -83.0125
-8 | -0.6749 | 0.00826 | -0.0602 | -81.707
-7.5 | -0.6165 | 0.00773 | -0.0595 | -79.7542
-7 | -0.5577 | 0.00726 | -0.059 | -76.8182
-6.5 | -0.4986 | 0.00687 | -0.0587 | -72.5764
-6 | -0.4393 | 0.00657 | -0.0584 | -66.8645
-5.5 | -0.38 | 0.00635 | -0.0582 | -59.8425
-5 | -0.3206 | 0.00615 | -0.0581 | -52.1301
-4.5 | -0.2613 | 0.00595 | -0.058 | -43.916
-4 | -0.2019 | 0.00579 | -0.058 | -34.8705
-3.5 | -0.1426 | 0.00563 | -0.058 | -25.3286
-3 | -0.0837 | 0.0054 | -0.0581 | -15.5
-2.5 | -0.0247 | 0.00524 | -0.0582 | -4.7137
-2 | 0.0341 | 0.00507 | -0.0583 | 6.7258
-1.5 | 0.0929 | 0.00497 | -0.0585 | 18.6922
-1 | 0.1516 | 0.00476 | -0.0587 | 31.8487
-0.5 | 0.2104 | 0.00464 | -0.0589 | 45.3448
0 | 0.2691 | 0.00461 | -0.0591 | 58.3731
0.5 | 0.3277 | 0.0046 | -0.0592 | 71.2391
1 | 0.3862 | 0.0046 | -0.0594 | 83.9565
1.5 | 0.4442 | 0.00466 | -0.0595 | 95.3219
2 | 0.5021 | 0.00486 | -0.0595 | 103.3128
2.5 | 0.559 | 0.00523 | -0.0594 | 106.8834
3 | 0.616 | 0.00565 | -0.0593 | 109.0265
3.5 | 0.6734 | 0.006 | -0.0591 | 112.2333
4 | 0.7307 | 0.00641 | -0.0589 | 113.9938
4.5 | 0.7867 | 0.00699 | -0.0585 | 112.5465
5 | 0.8441 | 0.00736 | -0.0582 | 114.6875
5.5 | 0.9021 | 0.00762 | -0.0579 | 118.3858
6 | 0.9597 | 0.0079 | -0.0575 | 121.481
6.5 | 1.0134 | 0.00808 | -0.0562 | 125.4208
7 | 1.0713 | 0.00847 | -0.0557 | 126.4817
7.5 | 1.1285 | 0.00896 | -0.0551 | 125.9487
8 | 1.1858 | 0.00943 | -0.0545 | 125.7476
8.5 | 1.2423 | 0.01 | -0.0537 | 124.23
9 | 1.298 | 0.01065 | -0.0527 | 121.8779
9.5 | 1.3524 | 0.01144 | -0.0514 | 118.2168
10 | 1.403 | 0.01261 | -0.0495 | 111.2609
10.5 | 1.4588 | 0.01313 | -0.0484 | 111.1043
11 | 1.5146 | 0.01363 | -0.0471 | 111.1225
11.5 | 1.5689 | 0.01426 | -0.0455 | 110.021
12 | 1.6208 | 0.01506 | -0.0436 | 107.6228
12.5 | 1.6659 | 0.01638 | -0.0406 | 101.7033
13 | 1.7066 | 0.0179 | -0.0371 | 95.3408
13.5 | 1.7395 | 0.01964 | -0.0326 | 88.5692
14 | 1.7567 | 0.02174 | -0.0262 | 80.805
14.5 | 1.7657 | 0.02468 | -0.0204 | 71.5438
15 | 1.7677 | 0.02878 | -0.0159 | 61.4211
15.5 | 1.7615 | 0.03437 | -0.0134 | 51.2511
16 | 1.7452 | 0.0419 | -0.0132 | 41.6516
16.5 | 1.7186 | 0.0515 | -0.0152 | 33.3709
17 | 1.6818 | 0.06326 | -0.0193 | 26.5855
17.5 | 1.6375 | 0.07692 | -0.0253 | 21.2884
18 | 1.5871 | 0.0922 | -0.0325 | 17.2137
18.5 | 1.5299 | 0.10914 | -0.0411 | 14.0178
19 | 1.4672 | 0.12766 | -0.051 | 11.493
19.5 | 1.4034 | 0.14741 | -0.0626 | 9.5204
20 | 1.3396 | 0.16849 | -0.0761 | 7.9506

## 103. Re 8M Mach 0.50 (1)
BIGFOIL.COM POLAR EXPORT
TP210-10%
TP210-10% |  |  |  | Cl Max: | 1.239 | at alpha= | 20 | deg
JavaFoil+Calcfoil stall+Eppler ext transition |  |  |  | L/D Max: | 94.157 | at alpha= | 4.5 | deg
Re: | 8000000 |  |  | Cd Min: | 0.00625 | at alpha= | -1 | deg
Mach: | 0.5 |  |  | Cl=0 at alpha= | -2.3309 | deg
|  |  |  | @ Cl=0.1, Cd= | 0.0064822
|  |  |  | @ Cl=0.4, Cd= | 0.0063321
|  |  |  | @ Cl=0.6, Cd= | 0.0082912
alpha (deg) | Cl | Cd | Cm | Cl/Cd
-20 | -0.962 | 0.14328 | -0.029 | -6.717
-19.5 | -0.943 | 0.12814 | -0.031 | -7.363
-19 | -0.906 | 0.14282 | -0.028 | -6.344
-18.5 | -0.882 | 0.12957 | -0.029 | -6.811
-18 | -0.863 | 0.11504 | -0.032 | -7.504
-17.5 | -0.825 | 0.12926 | -0.028 | -6.385
-17 | -0.803 | 0.11504 | -0.03 | -6.979
-16.5 | -0.786 | 0.09813 | -0.034 | -8.012
-16 | -0.744 | 0.11543 | -0.028 | -6.448
-15.5 | -0.722 | 0.10227 | -0.03 | -7.056
-15 | -0.704 | 0.08733 | -0.034 | -8.058
-14.5 | -0.663 | 0.10344 | -0.028 | -6.406
-14 | -0.639 | 0.09093 | -0.03 | -7.032
-13.5 | -0.62 | 0.07846 | -0.034 | -7.897
-13 | -0.581 | 0.09343 | -0.027 | -6.219
-12.5 | -0.557 | 0.08009 | -0.03 | -6.959
-12 | -0.539 | 0.0668 | -0.035 | -8.064
-11.5 | -0.5 | 0.08059 | -0.027 | -6.201
-11 | -0.477 | 0.06814 | -0.032 | -6.993
-10.5 | -0.463 | 0.0509 | -0.04 | -9.103
-10 | -0.419 | 0.06723 | -0.028 | -6.225
-9.5 | -0.395 | 0.05806 | -0.032 | -6.795
-9 | -0.401 | 0.02757 | -0.048 | -14.536
-8.5 | -0.339 | 0.05345 | -0.031 | -6.338
-8 | -0.313 | 0.04865 | -0.033 | -6.427
-7.5 | -0.35 | 0.01045 | -0.058 | -33.493
-7 | -0.257 | 0.0451 | -0.033 | -5.694
-6.5 | -0.259 | 0.01667 | -0.052 | -15.547
-6 | -0.357 | 0.0091 | -0.059 | -39.26
-5.5 | -0.37 | 0.00866 | -0.059 | -42.766
-5 | -0.333 | 0.00819 | -0.06 | -40.667
-4.5 | -0.281 | 0.00784 | -0.06 | -35.801
-4 | -0.221 | 0.00747 | -0.06 | -29.569
-3.5 | -0.157 | 0.00741 | -0.061 | -21.167
-3 | -0.09 | 0.00721 | -0.061 | -12.547
-2.5 | -0.023 | 0.0067 | -0.062 | -3.42
-2 | 0.045 | 0.00653 | -0.062 | 6.934
-1.5 | 0.114 | 0.00647 | -0.062 | 17.554
-1 | 0.182 | 0.00625 | -0.063 | 29.142
-0.5 | 0.25 | 0.00641 | -0.063 | 39.044
0 | 0.319 | 0.00639 | -0.064 | 49.853
0.5 | 0.387 | 0.00629 | -0.064 | 61.537
1 | 0.455 | 0.00651 | -0.065 | 69.902
1.5 | 0.523 | 0.00808 | -0.065 | 64.66
2 | 0.59 | 0.00825 | -0.065 | 71.543
2.5 | 0.658 | 0.00853 | -0.066 | 77.147
3 | 0.725 | 0.00879 | -0.066 | 82.459
3.5 | 0.789 | 0.00894 | -0.066 | 88.264
4 | 0.851 | 0.00924 | -0.067 | 92.034
4.5 | 0.906 | 0.00962 | -0.067 | 94.157
5 | 0.942 | 0.01004 | -0.068 | 93.882
5.5 | 0.943 | 0.01061 | -0.068 | 88.857
6 | 0.809 | 0.01132 | -0.068 | 71.516
6.5 | 0.595 | 0.01201 | -0.069 | 49.538
7 | 0.627 | 0.01108 | -0.069 | 56.553
7.5 | 0.659 | 0.01334 | -0.069 | 49.358
8 | 0.689 | 0.01484 | -0.069 | 46.447
8.5 | 0.716 | 0.01665 | -0.069 | 43.017
9 | 0.747 | 0.01715 | -0.069 | 43.552
9.5 | 0.745 | 0.02442 | -0.066 | 30.493
10 | 0.782 | 0.0235 | -0.067 | 33.268
10.5 | 0.771 | 0.03678 | -0.062 | 20.971
11 | 0.829 | 0.02869 | -0.066 | 28.898
11.5 | 0.747 | 0.08276 | -0.038 | 9.03
12 | 0.84 | 0.04861 | -0.06 | 17.286
12.5 | 0.801 | 0.09097 | -0.04 | 8.808
13 | 0.909 | 0.04745 | -0.062 | 19.151
13.5 | 0.856 | 0.09695 | -0.042 | 8.827
14 | 0.965 | 0.05168 | -0.063 | 18.667
14.5 | 0.91 | 0.1029 | -0.044 | 8.846
15 | 0.977 | 0.07912 | -0.056 | 12.346
15.5 | 0.962 | 0.11297 | -0.044 | 8.515
16 | 1.044 | 0.07726 | -0.059 | 13.514
16.5 | 1.014 | 0.12049 | -0.045 | 8.419
17 | 1.072 | 0.09921 | -0.055 | 10.809
17.5 | 1.068 | 0.12833 | -0.046 | 8.319
18 | 1.142 | 0.09468 | -0.059 | 12.065
18.5 | 1.12 | 0.1351 | -0.047 | 8.292
19 | 1.157 | 0.12703 | -0.051 | 9.111
19.5 | 1.169 | 0.14652 | -0.047 | 7.98
20 | 1.239 | 0.11909 | -0.058 | 10.408

## 104. Re 8M Mach 0.50 (2)
BIGFOIL.COM POLAR EXPORT
TP210-10%
TP210-10% |  |  |  | Cl Max: | 1.3546 | at alpha= | 8 | deg
XFOIL ncrit=9 |  |  |  | L/D Max: | 235.528 | at alpha= | 8.5 | deg
Re: | 8000000 |  |  | Cd Min: | 0.27904 | at alpha= | -20 | deg
Mach: | 0.5 |  |  | Cl=0 at alpha= | -2.2648 | deg
|  |  |  | @ Cl=0.1, Cd= | 0.0051064
|  |  |  | @ Cl=0.4, Cd= | 0.00473
|  |  |  | @ Cl=0.6, Cd= | 0.0052549
alpha (deg) | Cl | Cd | Cm | Cl/Cd
-20 | -0.8454 | 0.27904 | 0.0777 | -3.0297
-19.5 | -0.8226 | 0.27053 | 0.0723 | -3.0407
-19 | -0.8 | 0.26146 | 0.067 | -3.0597
-17.5 | -0.7339 | 0.235 | 0.0518 | -3.123
-17 | -0.7128 | 0.22606 | 0.0468 | -3.1531
-16.5 | -0.6931 | 0.21679 | 0.0419 | -3.1971
-16 | -0.6743 | 0.20737 | 0.0371 | -3.2517
-15.5 | -0.6565 | 0.19766 | 0.0322 | -3.3214
-15 | -0.6369 | 0.18959 | 0.0279 | -3.3594
-14.5 | -0.618 | 0.18146 | 0.0237 | -3.4057
-14 | -0.6018 | 0.17266 | 0.0195 | -3.4855
-13.5 | -0.589 | 0.16284 | 0.015 | -3.617
-13 | -0.5781 | 0.15316 | 0.0107 | -3.7745
-12.5 | -0.5684 | 0.14376 | 0.0065 | -3.9538
-12 | -0.5552 | 0.13572 | 0.0029 | -4.0908
-11.5 | -0.5451 | 0.12721 | -0.0008 | -4.285
-11 | -0.5406 | 0.11765 | -0.005 | -4.595
-10.5 | -0.5412 | 0.10735 | -0.0097 | -5.0415
-10 | -0.5442 | 0.09709 | -0.0147 | -5.6051
-9.5 | -0.5498 | 0.08681 | -0.0203 | -6.3334
-9 | -0.563 | 0.07545 | -0.0274 | -7.4619
-8.5 | -0.5805 | 0.06342 | -0.0364 | -9.1533
-8 | -0.5917 | 0.0495 | -0.0508 | -11.9535
-7.5 | -0.604 | 0.03498 | -0.0682 | -17.267
-7 | -0.6013 | 0.02366 | -0.0738 | -25.4142
-6.5 | -0.5746 | 0.01421 | -0.0746 | -40.4363
-6 | -0.519 | 0.00943 | -0.0724 | -55.0371
-5.5 | -0.4503 | 0.0078 | -0.0703 | -57.7308
-5 | -0.3795 | 0.00695 | -0.0687 | -54.6043
-4.5 | -0.3088 | 0.00648 | -0.0675 | -47.6543
-4 | -0.2386 | 0.00611 | -0.0667 | -39.0507
-3.5 | -0.1688 | 0.0059 | -0.0661 | -28.6102
-3 | -0.0998 | 0.0057 | -0.0657 | -17.5088
-2.5 | -0.0318 | 0.00545 | -0.0654 | -5.8349
-2 | 0.0358 | 0.00523 | -0.0653 | 6.8451
-1.5 | 0.1033 | 0.0051 | -0.0653 | 20.2549
-1 | 0.1702 | 0.00491 | -0.0653 | 34.664
-0.5 | 0.2375 | 0.00477 | -0.0655 | 49.7904
0 | 0.3045 | 0.00473 | -0.0656 | 64.3763
0.5 | 0.3712 | 0.00473 | -0.0657 | 78.4778
1 | 0.4382 | 0.00473 | -0.0657 | 92.6427
1.5 | 0.5045 | 0.00484 | -0.0657 | 104.2355
2 | 0.5705 | 0.00507 | -0.0654 | 112.5247
2.5 | 0.6359 | 0.00548 | -0.065 | 116.0401
3 | 0.7013 | 0.00598 | -0.0644 | 117.2742
3.5 | 0.767 | 0.0065 | -0.0636 | 118
4 | 0.8322 | 0.00715 | -0.0624 | 116.3916
4.5 | 0.8991 | 0.00767 | -0.0612 | 117.2229
5 | 0.9682 | 0.00803 | -0.06 | 120.5729
5.5 | 1.0374 | 0.00846 | -0.0585 | 122.6241
6 | 1.1064 | 0.00897 | -0.0564 | 123.3445
6.5 | 1.1688 | 0.00954 | -0.0526 | 122.5157
7 | 1.2347 | 0.01059 | -0.0492 | 116.5911
7.5 | 1.2992 | 0.01188 | -0.0451 | 109.3603
8 | 1.3546 | 0.01391 | -0.0393 | 97.3832
8.5 | 1.3166 | 0.00559 | -0.0247 | 235.5277
9 | 1.2896 | 0.00872 | -0.0136 | 147.8899
9.5 | 1.2525 | 0.01421 | -0.0075 | 88.1422
10 | 1.213 | 0.0229 | -0.0061 | 52.9694
10.5 | 1.1688 | 0.03467 | -0.0078 | 33.7121
11 | 1.1251 | 0.04802 | -0.0109 | 23.4298
11.5 | 1.0842 | 0.06169 | -0.0147 | 17.575
12 | 1.0469 | 0.07508 | -0.0189 | 13.9438
12.5 | 1.0121 | 0.08798 | -0.0235 | 11.5038
13 | 0.9801 | 0.10013 | -0.0283 | 9.7883

## 105. Re 10M Mach 0.00 (1)
BIGFOIL.COM POLAR EXPORT
TP210-10%
TP210-10% |  |  |  | Cl Max: | 0.997 | at alpha= | 8 | deg
JavaFoil+Calcfoil stall+Eppler ext transition |  |  |  | L/D Max: | 103.157 | at alpha= | 6 | deg
Re: | 10000000 |  |  | Cd Min: | 0.00604 | at alpha= | 0 | deg
Mach: | 0 |  |  | Cl=0 at alpha= | -2.3305 | deg
|  |  |  | @ Cl=0.1, Cd= | 0.0061283
|  |  |  | @ Cl=0.4, Cd= | 0.0062802
|  |  |  | @ Cl=0.6, Cd= | 0.0077368
alpha (deg) | Cl | Cd | Cm | Cl/Cd
-14.5 | -0.334 | 0.09484 | -0.025 | -3.524
-14 | -0.364 | 0.07034 | -0.032 | -5.182
-13.5 | -0.389 | 0.06141 | -0.034 | -6.338
-13 | -0.395 | 0.08014 | -0.027 | -4.926
-12.5 | -0.414 | 0.0759 | -0.027 | -5.458
-12 | -0.434 | 0.0698 | -0.028 | -6.221
-11.5 | -0.453 | 0.06395 | -0.03 | -7.081
-11 | -0.475 | 0.05272 | -0.033 | -9.019
-10.5 | -0.515 | 0.03056 | -0.04 | -16.852
-10 | -0.57 | 0.01223 | -0.046 | -46.616
-9.5 | -0.592 | 0.01013 | -0.048 | -58.464
-9 | -0.587 | 0.00946 | -0.049 | -62.076
-8.5 | -0.576 | 0.00896 | -0.049 | -64.227
-8 | -0.556 | 0.00868 | -0.049 | -64.117
-7.5 | -0.53 | 0.00841 | -0.05 | -63.001
-7 | -0.496 | 0.00807 | -0.05 | -61.495
-6.5 | -0.457 | 0.00787 | -0.051 | -58.02
-6 | -0.41 | 0.0076 | -0.051 | -53.893
-5.5 | -0.359 | 0.0074 | -0.051 | -48.487
-5 | -0.306 | 0.00722 | -0.052 | -42.379
-4.5 | -0.251 | 0.00706 | -0.052 | -35.532
-4 | -0.195 | 0.00699 | -0.052 | -27.821
-3.5 | -0.137 | 0.00685 | -0.053 | -20.009
-3 | -0.079 | 0.0068 | -0.053 | -11.571
-2.5 | -0.02 | 0.00625 | -0.053 | -3.18
-2 | 0.039 | 0.00627 | -0.054 | 6.257
-1.5 | 0.098 | 0.00613 | -0.054 | 16.069
-1 | 0.158 | 0.00608 | -0.054 | 25.946
-0.5 | 0.217 | 0.00607 | -0.055 | 35.722
0 | 0.276 | 0.00604 | -0.055 | 45.68
0.5 | 0.335 | 0.00613 | -0.056 | 54.669
1 | 0.394 | 0.00615 | -0.056 | 64.094
1.5 | 0.453 | 0.00743 | -0.056 | 61.006
2 | 0.512 | 0.00753 | -0.057 | 67.966
2.5 | 0.57 | 0.00763 | -0.057 | 74.721
3 | 0.629 | 0.00784 | -0.057 | 80.16
3.5 | 0.686 | 0.00792 | -0.058 | 86.662
4 | 0.742 | 0.00808 | -0.058 | 91.862
4.5 | 0.796 | 0.00829 | -0.058 | 96.012
5 | 0.845 | 0.00843 | -0.059 | 100.242
5.5 | 0.889 | 0.00868 | -0.059 | 102.425
6 | 0.927 | 0.00898 | -0.059 | 103.157
6.5 | 0.957 | 0.0093 | -0.06 | 102.956
7 | 0.979 | 0.00963 | -0.06 | 101.721
7.5 | 0.993 | 0.01002 | -0.06 | 99.074
8 | 0.997 | 0.01042 | -0.06 | 95.687
8.5 | 0.991 | 0.01083 | -0.061 | 91.486
9 | 0.977 | 0.01135 | -0.061 | 86.087
9.5 | 0.954 | 0.0119 | -0.061 | 80.15
10 | 0.923 | 0.01153 | -0.062 | 80.021
10.5 | 0.886 | 0.01116 | -0.062 | 79.393
11 | 0.846 | 0.01313 | -0.062 | 64.415
11.5 | 0.801 | 0.01448 | -0.062 | 55.304
12 | 0.754 | 0.01537 | -0.062 | 49.078
12.5 | 0.706 | 0.01637 | -0.062 | 43.15
13 | 0.657 | 0.0181 | -0.062 | 36.302

## 106. Re 10M Mach 0.00 (2)
BIGFOIL.COM POLAR EXPORT
TP210-10%
TP210-10% |  |  |  | Cl Max: | 1.9158 | at alpha= | 18.5 | deg
XFOIL ncrit=9 |  |  |  | L/D Max: | 132.966 | at alpha= | 7.5 | deg
Re: | 10000000 |  |  | Cd Min: | 0.05446 | at alpha= | 20 | deg
Mach: | 0 |  |  | Cl=0 at alpha= | -2.2938 | deg
|  |  |  | @ Cl=0.1, Cd= | 0.004868
|  |  |  | @ Cl=0.4, Cd= | 0.0046444
|  |  |  | @ Cl=0.6, Cd= | 0.0055809
alpha (deg) | Cl | Cd | Cm | Cl/Cd
-20 | -1.5967 | 0.05148 | -0.0457 | -31.0159
-19.5 | -1.6368 | 0.03835 | -0.0554 | -42.6806
-19 | -1.6447 | 0.03132 | -0.0596 | -52.5128
-18.5 | -1.6402 | 0.02693 | -0.0608 | -60.9061
-18 | -1.6292 | 0.02417 | -0.0592 | -67.4059
-17.5 | -1.5993 | 0.0223 | -0.058 | -71.7175
-17 | -1.5629 | 0.02072 | -0.0571 | -75.4295
-16.5 | -1.5226 | 0.01934 | -0.0564 | -78.728
-16 | -1.4798 | 0.01807 | -0.0558 | -81.8926
-15.5 | -1.4375 | 0.01656 | -0.0551 | -86.8056
-15 | -1.3924 | 0.0153 | -0.0545 | -91.0065
-14.5 | -1.345 | 0.01433 | -0.054 | -93.859
-14 | -1.297 | 0.01353 | -0.0533 | -95.861
-13.5 | -1.2511 | 0.01285 | -0.052 | -97.3619
-13 | -1.1945 | 0.0122 | -0.0529 | -97.9098
-12.5 | -1.1367 | 0.01159 | -0.054 | -98.0759
-11.5 | -1.0192 | 0.01052 | -0.0564 | -96.8821
-11 | -0.9647 | 0.01013 | -0.0564 | -95.232
-10.5 | -0.9108 | 0.00967 | -0.0563 | -94.1882
-10 | -0.858 | 0.00925 | -0.0559 | -92.7568
-9.5 | -0.8043 | 0.0088 | -0.0557 | -91.3977
-9 | -0.752 | 0.00801 | -0.0553 | -93.8826
-8.5 | -0.698 | 0.00753 | -0.0551 | -92.6959
-8 | -0.6432 | 0.00716 | -0.055 | -89.8324
-7.5 | -0.5879 | 0.00684 | -0.055 | -85.9503
-7 | -0.5321 | 0.00656 | -0.055 | -81.1128
-6.5 | -0.4761 | 0.00633 | -0.0551 | -75.2133
-6 | -0.4198 | 0.00615 | -0.0552 | -68.2602
-5.5 | -0.3634 | 0.00601 | -0.0553 | -60.4659
-5 | -0.3069 | 0.00587 | -0.0555 | -52.2828
-4.5 | -0.2502 | 0.00572 | -0.0556 | -43.7413
-4 | -0.1934 | 0.00559 | -0.0558 | -34.5975
-3.5 | -0.1367 | 0.00542 | -0.0559 | -25.2214
-3 | -0.0801 | 0.00526 | -0.0561 | -15.2281
-2.5 | -0.0233 | 0.00512 | -0.0563 | -4.5508
-2 | 0.0332 | 0.00497 | -0.0564 | 6.6801
-1.5 | 0.0899 | 0.0049 | -0.0566 | 18.3469
-1 | 0.1468 | 0.00472 | -0.0569 | 31.1017
-0.5 | 0.2032 | 0.00462 | -0.0571 | 43.9827
0.5 | 0.3163 | 0.00458 | -0.0575 | 69.0611
1 | 0.3726 | 0.00462 | -0.0577 | 80.6494
1.5 | 0.4288 | 0.00467 | -0.0579 | 91.8201
2 | 0.484 | 0.00492 | -0.0579 | 98.374
2.5 | 0.539 | 0.0052 | -0.0579 | 103.6538
3 | 0.5941 | 0.00555 | -0.0579 | 107.045
3.5 | 0.6495 | 0.00584 | -0.0579 | 111.2158
4 | 0.7046 | 0.00619 | -0.0579 | 113.8288
4.5 | 0.7589 | 0.00666 | -0.0577 | 113.9489
5 | 0.8138 | 0.00701 | -0.0576 | 116.0913
5.5 | 0.8692 | 0.00723 | -0.0577 | 120.2213
6 | 0.9245 | 0.00745 | -0.0577 | 124.094
6.5 | 0.9793 | 0.00767 | -0.0576 | 127.6793
7 | 1.0294 | 0.00781 | -0.0565 | 131.8054
7.5 | 1.085 | 0.00816 | -0.0567 | 132.9657
8 | 1.1389 | 0.00858 | -0.0565 | 132.7389
8.5 | 1.1924 | 0.00904 | -0.0563 | 131.9027
9 | 1.2451 | 0.00954 | -0.056 | 130.5136
9.5 | 1.2969 | 0.01013 | -0.0556 | 128.0257
10 | 1.3479 | 0.01076 | -0.0551 | 125.2695
10.5 | 1.3998 | 0.01121 | -0.0548 | 124.8707
11 | 1.4512 | 0.01166 | -0.0544 | 124.4597
11.5 | 1.502 | 0.01213 | -0.054 | 123.8252
12 | 1.5519 | 0.01266 | -0.0534 | 122.5829
12.5 | 1.6007 | 0.01323 | -0.0528 | 120.9902
13 | 1.6482 | 0.01387 | -0.0519 | 118.832
13.5 | 1.6929 | 0.01471 | -0.0507 | 115.085
14 | 1.733 | 0.0159 | -0.0488 | 108.9937
14.5 | 1.7716 | 0.01704 | -0.0468 | 103.9671
15 | 1.8066 | 0.01831 | -0.0443 | 98.6674
15.5 | 1.8364 | 0.01962 | -0.041 | 93.5984
16 | 1.8557 | 0.02108 | -0.0363 | 88.0313
17.5 | 1.9022 | 0.02759 | -0.0256 | 68.9453
18 | 1.9114 | 0.03091 | -0.0233 | 61.8376
18.5 | 1.9158 | 0.03504 | -0.0218 | 54.6747
19 | 1.9143 | 0.0402 | -0.0211 | 47.6194
19.5 | 1.9063 | 0.04657 | -0.0215 | 40.9341
20 | 1.8895 | 0.05446 | -0.0229 | 34.6952

## 107. Re 10M Mach 0.10 (1)
BIGFOIL.COM POLAR EXPORT
TP210-10%
TP210-10% |  |  |  | Cl Max: | 0.991 | at alpha= | 8 | deg
JavaFoil+Calcfoil stall+Eppler ext transition |  |  |  | L/D Max: | 103.123 | at alpha= | 6 | deg
Re: | 10000000 |  |  | Cd Min: | 0.00605 | at alpha= | 0 | deg
Mach: | 0.1 |  |  | Cl=0 at alpha= | -2.3305 | deg
|  |  |  | @ Cl=0.1, Cd= | 0.0061291
|  |  |  | @ Cl=0.4, Cd= | 0.0063414
|  |  |  | @ Cl=0.6, Cd= | 0.0188
alpha (deg) | Cl | Cd | Cm | Cl/Cd
-14 | -0.323 | 0.07414 | -0.031 | -4.362
-13.5 | -0.339 | 0.08516 | -0.026 | -3.981
-13 | -0.362 | 0.08099 | -0.026 | -4.467
-12.5 | -0.385 | 0.07624 | -0.027 | -5.045
-12 | -0.406 | 0.07199 | -0.027 | -5.646
-11.5 | -0.428 | 0.06634 | -0.029 | -6.452
-11 | -0.451 | 0.05778 | -0.031 | -7.799
-10.5 | -0.479 | 0.04376 | -0.036 | -10.936
-10 | -0.544 | 0.01501 | -0.045 | -36.219
-9.5 | -0.576 | 0.01035 | -0.048 | -55.594
-9 | -0.58 | 0.00953 | -0.049 | -60.828
-8.5 | -0.571 | 0.00904 | -0.049 | -63.164
-8 | -0.554 | 0.00876 | -0.05 | -63.234
-7.5 | -0.529 | 0.00843 | -0.05 | -62.777
-7 | -0.497 | 0.00813 | -0.05 | -61.055
-6.5 | -0.458 | 0.00789 | -0.051 | -58.022
-6 | -0.411 | 0.00766 | -0.051 | -53.602
-5.5 | -0.36 | 0.00741 | -0.052 | -48.58
-5 | -0.307 | 0.00727 | -0.052 | -42.223
-4.5 | -0.252 | 0.00714 | -0.052 | -35.315
-4 | -0.195 | 0.00701 | -0.053 | -27.898
-3.5 | -0.138 | 0.0069 | -0.053 | -19.943
-3 | -0.079 | 0.00681 | -0.053 | -11.607
-2.5 | -0.02 | 0.00626 | -0.054 | -3.193
-2 | 0.039 | 0.0063 | -0.054 | 6.259
-1.5 | 0.099 | 0.00613 | -0.054 | 16.145
-1 | 0.158 | 0.00608 | -0.055 | 26.067
-0.5 | 0.218 | 0.00607 | -0.055 | 35.886
0 | 0.277 | 0.00605 | -0.055 | 45.885
0.5 | 0.337 | 0.00614 | -0.056 | 54.906
1 | 0.396 | 0.00626 | -0.056 | 63.24
1.5 | 0.455 | 0.00746 | -0.057 | 61.055
2 | 0.514 | 0.00754 | -0.057 | 68.239
2.5 | 0.573 | 0.00765 | -0.057 | 74.977
3 | 0.632 | 0.00786 | -0.058 | 80.411
3.5 | 0.689 | 0.00792 | -0.058 | 86.983
4 | 0.746 | 0.00814 | -0.058 | 91.609
4.5 | 0.8 | 0.00832 | -0.059 | 96.093
5 | 0.848 | 0.00845 | -0.059 | 100.446
5.5 | 0.892 | 0.00872 | -0.059 | 102.358
6 | 0.929 | 0.00901 | -0.06 | 103.123
6.5 | 0.959 | 0.00933 | -0.06 | 102.753
7 | 0.98 | 0.00972 | -0.06 | 100.727
7.5 | 0.99 | 0.01007 | -0.06 | 98.346
8 | 0.991 | 0.01051 | -0.061 | 94.305
8.5 | 0.982 | 0.01092 | -0.061 | 89.891
9 | 0.963 | 0.01143 | -0.061 | 84.236
9.5 | 0.935 | 0.01208 | -0.062 | 77.419
10 | 0.898 | 0.01082 | -0.062 | 82.926
10.5 | 0.855 | 0.01131 | -0.062 | 75.617
11 | 0.809 | 0.01331 | -0.062 | 60.748
11.5 | 0.758 | 0.01474 | -0.062 | 51.421
12 | 0.706 | 0.01571 | -0.062 | 44.926
12.5 | 0.652 | 0.01686 | -0.062 | 38.7
13 | 0.599 | 0.0188 | -0.062 | 31.854

## 108. Re 10M Mach 0.10 (2)
BIGFOIL.COM POLAR EXPORT
TP210-10%
TP210-10% |  |  |  | Cl Max: | 1.8985 | at alpha= | 18 | deg
XFOIL ncrit=9 |  |  |  | L/D Max: | 132.871 | at alpha= | 7.5 | deg
Re: | 10000000 |  |  | Cd Min: | 0.06589 | at alpha= | 20 | deg
Mach: | 0.1 |  |  | Cl=0 at alpha= | -2.2926 | deg
|  |  |  | @ Cl=0.1, Cd= | 0.0048715
|  |  |  | @ Cl=0.4, Cd= | 0.0046524
|  |  |  | @ Cl=0.6, Cd= | 0.0055729
alpha (deg) | Cl | Cd | Cm | Cl/Cd
-19 | -1.5675 | 0.04607 | -0.0522 | -34.0243
-18.5 | -1.5955 | 0.03504 | -0.0605 | -45.5337
-18 | -1.5998 | 0.02885 | -0.0637 | -55.4523
-17.5 | -1.5942 | 0.02521 | -0.0631 | -63.2368
-17 | -1.5684 | 0.02298 | -0.0615 | -68.2507
-16.5 | -1.5322 | 0.02116 | -0.0604 | -72.4102
-16 | -1.4917 | 0.01957 | -0.0594 | -76.2238
-15 | -1.4017 | 0.01696 | -0.0578 | -82.6474
-14.5 | -1.3576 | 0.01531 | -0.0568 | -88.6741
-14 | -1.3099 | 0.01421 | -0.0559 | -92.1816
-13.5 | -1.263 | 0.01336 | -0.0546 | -94.5359
-11.5 | -1.0294 | 0.01075 | -0.0578 | -95.7581
-11 | -0.974 | 0.01033 | -0.0577 | -94.2885
-10.5 | -0.9194 | 0.00985 | -0.0575 | -93.3401
-10 | -0.8658 | 0.00942 | -0.057 | -91.9108
-9.5 | -0.8108 | 0.0091 | -0.0567 | -89.0989
-9 | -0.7583 | 0.00819 | -0.0562 | -92.5885
-8.5 | -0.7038 | 0.00765 | -0.0559 | -92
-8 | -0.6485 | 0.00724 | -0.0557 | -89.5718
-7.5 | -0.5926 | 0.0069 | -0.0556 | -85.8841
-7 | -0.5363 | 0.00661 | -0.0556 | -81.1346
-6.5 | -0.4797 | 0.00637 | -0.0556 | -75.3061
-6 | -0.423 | 0.00618 | -0.0556 | -68.4466
-5.5 | -0.3661 | 0.00603 | -0.0557 | -60.7131
-5 | -0.3091 | 0.00589 | -0.0558 | -52.4788
-4.5 | -0.252 | 0.00573 | -0.056 | -43.9791
-4 | -0.1948 | 0.0056 | -0.0561 | -34.7857
-3.5 | -0.1377 | 0.00544 | -0.0562 | -25.3125
-3 | -0.0807 | 0.00527 | -0.0564 | -15.3131
-2.5 | -0.0236 | 0.00513 | -0.0566 | -4.6004
-2 | 0.0333 | 0.00498 | -0.0567 | 6.6867
-1.5 | 0.0904 | 0.0049 | -0.0569 | 18.449
-1 | 0.1476 | 0.00473 | -0.0572 | 31.2051
-0.5 | 0.2044 | 0.00462 | -0.0574 | 44.2424
0.5 | 0.3181 | 0.00458 | -0.0578 | 69.4541
1 | 0.3747 | 0.00463 | -0.058 | 80.9287
1.5 | 0.4312 | 0.00468 | -0.0581 | 92.1368
2 | 0.4867 | 0.00492 | -0.0581 | 98.9228
2.5 | 0.5421 | 0.0052 | -0.0581 | 104.25
3 | 0.5976 | 0.00556 | -0.0581 | 107.482
3.5 | 0.6533 | 0.00586 | -0.0581 | 111.4846
4 | 0.7087 | 0.00622 | -0.0581 | 113.9389
4.5 | 0.7634 | 0.00671 | -0.0579 | 113.7705
5 | 0.8188 | 0.00703 | -0.0578 | 116.4723
5.5 | 0.8746 | 0.00726 | -0.0578 | 120.4683
6 | 0.9303 | 0.00748 | -0.0577 | 124.3717
6.5 | 0.9856 | 0.00771 | -0.0577 | 127.834
7 | 1.036 | 0.00786 | -0.0564 | 131.8066
7.5 | 1.0922 | 0.00822 | -0.0566 | 132.871
8 | 1.1467 | 0.00865 | -0.0564 | 132.5665
8.5 | 1.2005 | 0.00912 | -0.0561 | 131.6338
9 | 1.2537 | 0.00965 | -0.0557 | 129.9171
9.5 | 1.3059 | 0.01027 | -0.0551 | 127.1568
10 | 1.3576 | 0.0109 | -0.0545 | 124.5505
10.5 | 1.4102 | 0.01135 | -0.0541 | 124.2467
11 | 1.4623 | 0.01181 | -0.0536 | 123.8188
11.5 | 1.5137 | 0.0123 | -0.0531 | 123.065
12 | 1.5641 | 0.01286 | -0.0523 | 121.6252
12.5 | 1.6133 | 0.01348 | -0.0514 | 119.681
13 | 1.6603 | 0.01425 | -0.0502 | 116.5123
13.5 | 1.702 | 0.01545 | -0.0483 | 110.1618
14 | 1.7426 | 0.01659 | -0.0463 | 105.0392
14.5 | 1.7797 | 0.01787 | -0.0438 | 99.5915
15 | 1.8134 | 0.0192 | -0.0408 | 94.4479
16 | 1.856 | 0.02222 | -0.0317 | 83.5284
16.5 | 1.8724 | 0.0243 | -0.0277 | 77.0535
17 | 1.8855 | 0.02695 | -0.0244 | 69.9629
17.5 | 1.8946 | 0.03031 | -0.0218 | 62.5074
18 | 1.8985 | 0.03457 | -0.0201 | 54.9176
18.5 | 1.8954 | 0.04003 | -0.0194 | 47.3495
19 | 1.8843 | 0.04689 | -0.0198 | 40.1855
19.5 | 1.8651 | 0.05525 | -0.0215 | 33.7575
20 | 1.8341 | 0.06589 | -0.0248 | 27.8358

## 109. Re 10M Mach 0.25 (1)
BIGFOIL.COM POLAR EXPORT
TP210-10%
TP210-10% |  |  |  | Cl Max: | 0.972 | at alpha= | 7 | deg
JavaFoil+Calcfoil stall+Eppler ext transition |  |  |  | L/D Max: | 101.462 | at alpha= | 5.5 | deg
Re: | 10000000 |  |  | Cd Min: | 0.00607 | at alpha= | 0 | deg
Mach: | 0.25 |  |  | Cl=0 at alpha= | -2.3306 | deg
|  |  |  | @ Cl=0.1, Cd= | 0.0061652
|  |  |  | @ Cl=0.4, Cd= | 0.01858
|  |  |  | @ Cl=0.6, Cd= | 0.01858
alpha (deg) | Cl | Cd | Cm | Cl/Cd
-13 | -0.063 | 0.07346 | -0.031 | -0.853
-12.5 | -0.06 | 0.06555 | -0.033 | -0.919
-12 | -0.14 | 0.07546 | -0.027 | -1.853
-11.5 | -0.211 | 0.0707 | -0.027 | -2.979
-11 | -0.268 | 0.06597 | -0.028 | -4.065
-10.5 | -0.319 | 0.0612 | -0.029 | -5.208
-10 | -0.362 | 0.05703 | -0.03 | -6.34
-9.5 | -0.405 | 0.04486 | -0.036 | -9.027
-9 | -0.495 | 0.01184 | -0.049 | -41.82
-8.5 | -0.527 | 0.00965 | -0.051 | -54.67
-8 | -0.529 | 0.00913 | -0.051 | -57.99
-7.5 | -0.518 | 0.00875 | -0.051 | -59.181
-7 | -0.495 | 0.00837 | -0.052 | -59.142
-6.5 | -0.461 | 0.0081 | -0.052 | -56.95
-6 | -0.417 | 0.00781 | -0.053 | -53.36
-5.5 | -0.367 | 0.00753 | -0.053 | -48.707
-5 | -0.314 | 0.00737 | -0.053 | -42.571
-4.5 | -0.258 | 0.00723 | -0.054 | -35.679
-4 | -0.2 | 0.00709 | -0.054 | -28.258
-3.5 | -0.141 | 0.00694 | -0.054 | -20.373
-3 | -0.081 | 0.00685 | -0.055 | -11.864
-2.5 | -0.021 | 0.00632 | -0.055 | -3.247
-2 | 0.041 | 0.00632 | -0.056 | 6.412
-1.5 | 0.102 | 0.00616 | -0.056 | 16.503
-1 | 0.163 | 0.00612 | -0.056 | 26.609
-0.5 | 0.224 | 0.00612 | -0.057 | 36.578
0 | 0.285 | 0.00607 | -0.057 | 46.934
0.5 | 0.346 | 0.00625 | -0.057 | 55.418
1 | 0.407 | 0.00632 | -0.058 | 64.407
1.5 | 0.468 | 0.00754 | -0.058 | 62.028
2 | 0.529 | 0.00763 | -0.058 | 69.246
2.5 | 0.589 | 0.00777 | -0.059 | 75.783
3 | 0.649 | 0.00797 | -0.059 | 81.46
3.5 | 0.708 | 0.00806 | -0.059 | 87.873
4 | 0.765 | 0.00827 | -0.06 | 92.526
4.5 | 0.82 | 0.00853 | -0.06 | 96.179
5 | 0.869 | 0.00867 | -0.06 | 100.124
5.5 | 0.91 | 0.00897 | -0.061 | 101.462
6 | 0.943 | 0.0093 | -0.061 | 101.385
6.5 | 0.964 | 0.00966 | -0.061 | 99.86
7 | 0.972 | 0.01007 | -0.062 | 96.512
7.5 | 0.965 | 0.01054 | -0.062 | 91.539
8 | 0.94 | 0.01104 | -0.062 | 85.149
8.5 | 0.898 | 0.01159 | -0.063 | 77.498
9 | 0.84 | 0.01219 | -0.063 | 68.851
9.5 | 0.762 | 0.01148 | -0.063 | 66.405
10 | 0.675 | 0.01301 | -0.063 | 51.833
10.5 | 0.576 | 0.01371 | -0.064 | 41.995
11 | 0.467 | 0.01544 | -0.064 | 30.255
11.5 | 0.349 | 0.01672 | -0.063 | 20.897
12 | 0.204 | 0.01858 | -0.063 | 10.967

## 110. Re 10M Mach 0.25 (2)
BIGFOIL.COM POLAR EXPORT
TP210-10%
TP210-10% |  |  |  | Cl Max: | 1.7996 | at alpha= | 15 | deg
XFOIL ncrit=9 |  |  |  | L/D Max: | 132.433 | at alpha= | 7.5 | deg
Re: | 10000000 |  |  | Cd Min: | 0.22418 | at alpha= | -18.5 | deg
Mach: | 0.25 |  |  | Cl=0 at alpha= | -2.2878 | deg
|  |  |  | @ Cl=0.1, Cd= | 0.0048905
|  |  |  | @ Cl=0.4, Cd= | 0.0046664
|  |  |  | @ Cl=0.6, Cd= | 0.0055199
alpha (deg) | Cl | Cd | Cm | Cl/Cd
-18.5 | -0.7397 | 0.22418 | 0.0516 | -3.2996
-18 | -0.7236 | 0.2169 | 0.0473 | -3.3361
-17.5 | -0.7072 | 0.20984 | 0.0433 | -3.3702
-17 | -0.7062 | 0.19531 | 0.0368 | -3.6158
-16.5 | -0.6958 | 0.18646 | 0.0324 | -3.7316
-16 | -0.6853 | 0.17811 | 0.0282 | -3.8476
-15 | -1.0988 | 0.07648 | -0.031 | -14.3672
-14.5 | -1.1791 | 0.05364 | -0.0465 | -21.9817
-14 | -1.2143 | 0.03683 | -0.0643 | -32.9704
-13.5 | -1.2399 | 0.02816 | -0.0696 | -44.0305
-13 | -1.2308 | 0.02212 | -0.0688 | -55.642
-12.5 | -1.1991 | 0.01831 | -0.0666 | -65.4888
-12 | -1.15 | 0.015 | -0.0662 | -76.6667
-11.5 | -1.0858 | 0.01358 | -0.0664 | -79.9558
-11 | -1.0253 | 0.01241 | -0.0659 | -82.6189
-10.5 | -0.9669 | 0.01141 | -0.0648 | -84.7415
-10 | -0.9097 | 0.01065 | -0.0635 | -85.4178
-9.5 | -0.8505 | 0.01016 | -0.0625 | -83.7106
-9 | -0.7927 | 0.00964 | -0.0614 | -82.2303
-8.5 | -0.7363 | 0.00856 | -0.0604 | -86.0164
-8 | -0.6781 | 0.00782 | -0.0597 | -86.7136
-7.5 | -0.6191 | 0.00733 | -0.0592 | -84.4611
-7 | -0.5598 | 0.00693 | -0.0588 | -80.7792
-6.5 | -0.5003 | 0.0066 | -0.0584 | -75.803
-6 | -0.4407 | 0.00634 | -0.0582 | -69.511
-5.5 | -0.3811 | 0.00613 | -0.0581 | -62.1697
-5 | -0.3216 | 0.00599 | -0.058 | -53.6895
-4.5 | -0.2621 | 0.0058 | -0.058 | -45.1897
-4 | -0.2025 | 0.00565 | -0.058 | -35.8407
-3.5 | -0.1431 | 0.00552 | -0.058 | -25.9239
-3 | -0.0841 | 0.00531 | -0.0581 | -15.838
-2.5 | -0.025 | 0.00517 | -0.0582 | -4.8356
-2 | 0.0339 | 0.00501 | -0.0583 | 6.7665
-1.5 | 0.0928 | 0.00491 | -0.0585 | 18.9002
-1 | 0.1519 | 0.00475 | -0.0587 | 31.9789
-0.5 | 0.2105 | 0.00464 | -0.0589 | 45.3664
0 | 0.2692 | 0.00464 | -0.0591 | 58.0172
0.5 | 0.328 | 0.0046 | -0.0593 | 71.3043
1 | 0.3864 | 0.00465 | -0.0594 | 83.0968
1.5 | 0.4446 | 0.00472 | -0.0596 | 94.1949
2 | 0.5021 | 0.00496 | -0.0596 | 101.2298
2.5 | 0.5593 | 0.00525 | -0.0595 | 106.5333
3 | 0.6166 | 0.00563 | -0.0594 | 109.5204
3.5 | 0.6744 | 0.00594 | -0.0593 | 113.5354
4 | 0.7316 | 0.00635 | -0.0591 | 115.2126
4.5 | 0.7879 | 0.00692 | -0.0587 | 113.8584
5 | 0.8463 | 0.00716 | -0.0585 | 118.1983
5.5 | 0.9046 | 0.00741 | -0.0583 | 122.0783
6 | 0.9629 | 0.00766 | -0.0581 | 125.705
6.5 | 1.0208 | 0.00793 | -0.0577 | 128.7264
7 | 1.0731 | 0.00812 | -0.056 | 132.1552
7.5 | 1.1323 | 0.00855 | -0.0558 | 132.4327
8 | 1.1896 | 0.00905 | -0.0551 | 131.4475
8.5 | 1.2462 | 0.00962 | -0.0543 | 129.5426
9 | 1.3016 | 0.01032 | -0.0532 | 126.124
9.5 | 1.3554 | 0.0112 | -0.0518 | 121.0179
10 | 1.412 | 0.01169 | -0.0508 | 120.787
10.5 | 1.4684 | 0.01219 | -0.0497 | 120.4594
11 | 1.5242 | 0.01274 | -0.0484 | 119.6389
11.5 | 1.579 | 0.01337 | -0.0469 | 118.1002
12 | 1.6275 | 0.01454 | -0.0444 | 111.9326
12.5 | 1.6736 | 0.01583 | -0.0416 | 105.7233
13 | 1.7167 | 0.01723 | -0.0383 | 99.6344
13.5 | 1.7544 | 0.01883 | -0.0343 | 93.1705
14 | 1.7787 | 0.02061 | -0.0285 | 86.3028
14.5 | 1.7925 | 0.02301 | -0.0224 | 77.9009
15 | 1.7996 | 0.02639 | -0.0173 | 68.1925
15.5 | 1.7981 | 0.03113 | -0.0138 | 57.761
16 | 1.7864 | 0.03769 | -0.0123 | 47.3972
16.5 | 1.7641 | 0.0463 | -0.0132 | 38.1015
17 | 1.7309 | 0.05705 | -0.0162 | 30.3401
17.5 | 1.6901 | 0.06973 | -0.0213 | 24.2378
18 | 1.6426 | 0.08413 | -0.0278 | 19.5245
18.5 | 1.5876 | 0.10031 | -0.0358 | 15.8269
19 | 1.5272 | 0.11787 | -0.0449 | 12.9566
19.5 | 1.4654 | 0.13638 | -0.0552 | 10.745
20 | 1.3999 | 0.15667 | -0.0677 | 8.9353

## 111. Re 10M Mach 0.50 (1)
BIGFOIL.COM POLAR EXPORT
TP210-10%
TP210-10% |  |  |  | Cl Max: | 1.208 | at alpha= | 20 | deg
JavaFoil+Calcfoil stall+Eppler ext transition |  |  |  | L/D Max: | 97.553 | at alpha= | 4.5 | deg
Re: | 10000000 |  |  | Cd Min: | 0.00633 | at alpha= | -1.5 | deg
Mach: | 0.5 |  |  | Cl=0 at alpha= | -2.3309 | deg
|  |  |  | @ Cl=0.1, Cd= | 0.0063584
|  |  |  | @ Cl=0.4, Cd= | 0.0064729
|  |  |  | @ Cl=0.6, Cd= | 0.0080879
alpha (deg) | Cl | Cd | Cm | Cl/Cd
-20 | -0.967 | 0.1367 | -0.03 | -7.078
-19.5 | -0.957 | 0.11347 | -0.034 | -8.438
-19 | -0.908 | 0.13896 | -0.029 | -6.532
-18.5 | -0.887 | 0.12381 | -0.031 | -7.164
-18 | -0.875 | 0.10272 | -0.034 | -8.519
-17.5 | -0.826 | 0.12598 | -0.029 | -6.56
-17 | -0.808 | 0.10911 | -0.032 | -7.403
-16.5 | -0.801 | 0.08421 | -0.037 | -9.511
-16 | -0.746 | 0.11259 | -0.029 | -6.622
-15.5 | -0.727 | 0.09655 | -0.032 | -7.526
-15 | -0.715 | 0.07656 | -0.037 | -9.342
-14.5 | -0.663 | 0.10233 | -0.028 | -6.483
-14 | -0.643 | 0.08724 | -0.032 | -7.366
-13.5 | -0.628 | 0.07073 | -0.037 | -8.874
-13 | -0.582 | 0.09194 | -0.028 | -6.325
-12.5 | -0.56 | 0.0771 | -0.032 | -7.263
-12 | -0.547 | 0.05961 | -0.038 | -9.169
-11.5 | -0.5 | 0.07901 | -0.028 | -6.33
-11 | -0.479 | 0.06556 | -0.033 | -7.303
-10.5 | -0.476 | 0.04079 | -0.043 | -11.67
-10 | -0.419 | 0.06617 | -0.029 | -6.332
-9.5 | -0.396 | 0.05599 | -0.034 | -7.081
-9 | -0.419 | 0.01821 | -0.051 | -23.007
-8.5 | -0.34 | 0.05167 | -0.033 | -6.583
-8 | -0.316 | 0.04487 | -0.037 | -7.047
-7.5 | -0.35 | 0.00998 | -0.058 | -35.09
-7 | -0.258 | 0.04359 | -0.034 | -5.917
-6.5 | -0.278 | 0.00998 | -0.057 | -27.877
-6 | -0.357 | 0.00888 | -0.059 | -40.273
-5.5 | -0.37 | 0.00843 | -0.059 | -43.921
-5 | -0.333 | 0.00804 | -0.06 | -41.432
-4.5 | -0.281 | 0.00772 | -0.06 | -36.353
-4 | -0.221 | 0.0074 | -0.06 | -29.842
-3.5 | -0.157 | 0.00727 | -0.061 | -21.584
-3 | -0.09 | 0.0071 | -0.061 | -12.743
-2.5 | -0.023 | 0.00667 | -0.062 | -3.437
-2 | 0.045 | 0.00647 | -0.062 | 6.999
-1.5 | 0.114 | 0.00633 | -0.062 | 17.945
-1 | 0.182 | 0.00636 | -0.063 | 28.614
-0.5 | 0.25 | 0.00634 | -0.063 | 39.49
0 | 0.319 | 0.00633 | -0.064 | 50.353
0.5 | 0.387 | 0.00645 | -0.064 | 59.988
1 | 0.455 | 0.00657 | -0.065 | 69.283
1.5 | 0.523 | 0.008 | -0.065 | 65.312
2 | 0.59 | 0.00806 | -0.065 | 73.264
2.5 | 0.658 | 0.00825 | -0.066 | 79.688
3 | 0.725 | 0.00857 | -0.066 | 84.505
3.5 | 0.789 | 0.00885 | -0.066 | 89.121
4 | 0.851 | 0.00907 | -0.067 | 93.745
4.5 | 0.906 | 0.00929 | -0.067 | 97.553
5 | 0.942 | 0.00977 | -0.068 | 96.503
5.5 | 0.943 | 0.01028 | -0.068 | 91.786
6 | 0.809 | 0.0109 | -0.068 | 74.265
6.5 | 0.595 | 0.01161 | -0.069 | 51.26
7 | 0.628 | 0.01153 | -0.069 | 54.435
7.5 | 0.659 | 0.01143 | -0.069 | 57.641
8 | 0.69 | 0.01432 | -0.069 | 48.185
8.5 | 0.719 | 0.01597 | -0.069 | 45.002
9 | 0.75 | 0.0164 | -0.069 | 45.709
9.5 | 0.755 | 0.02171 | -0.067 | 34.785
10 | 0.791 | 0.02116 | -0.068 | 37.397
10.5 | 0.788 | 0.03086 | -0.064 | 25.52
11 | 0.84 | 0.02559 | -0.067 | 32.8
11.5 | 0.75 | 0.08059 | -0.041 | 9.31
12 | 0.87 | 0.03633 | -0.064 | 23.947
12.5 | 0.804 | 0.08817 | -0.042 | 9.117
13 | 0.931 | 0.03805 | -0.065 | 24.471
13.5 | 0.861 | 0.09237 | -0.045 | 9.32
14 | 0.985 | 0.04251 | -0.065 | 23.176
14.5 | 0.922 | 0.09482 | -0.049 | 9.723
15 | 1.018 | 0.05637 | -0.063 | 18.065
15.5 | 0.969 | 0.1068 | -0.047 | 9.076
16 | 1.08 | 0.05743 | -0.064 | 18.807
16.5 | 1.022 | 0.11388 | -0.048 | 8.974
17 | 1.125 | 0.06704 | -0.063 | 16.786
17.5 | 1.079 | 0.11873 | -0.05 | 9.091
18 | 1.145 | 0.09684 | -0.059 | 11.82
18.5 | 1.133 | 0.13221 | -0.052 | 8.573
19 | 1.164 | 0.13323 | -0.053 | 8.737
19.5 | 1.174 | 0.16395 | -0.049 | 7.163
20 | 1.208 | 0.15676 | -0.052 | 7.709

## 112. Re 10M Mach 0.50 (2)
BIGFOIL.COM POLAR EXPORT
TP210-10%
TP210-10% |  |  |  | Cl Max: | 1.3873 | at alpha= | 8.5 | deg
XFOIL ncrit=9 |  |  |  | L/D Max: | 128.623 | at alpha= | 6 | deg
Re: | 10000000 |  |  | Cd Min: | 0.27832 | at alpha= | -20 | deg
Mach: | 0.5 |  |  | Cl=0 at alpha= | -2.2644 | deg
|  |  |  | @ Cl=0.1, Cd= | 0.0050255
|  |  |  | @ Cl=0.4, Cd= | 0.0047385
|  |  |  | @ Cl=0.6, Cd= | 0.0052784
alpha (deg) | Cl | Cd | Cm | Cl/Cd
-20 | -0.846 | 0.27832 | 0.0777 | -3.0397
-19.5 | -0.8231 | 0.27025 | 0.0724 | -3.0457
-19 | -0.8005 | 0.26173 | 0.0672 | -3.0585
-18.5 | -0.7783 | 0.25287 | 0.062 | -3.0779
-18 | -0.7563 | 0.24395 | 0.0569 | -3.1002
-17.5 | -0.7347 | 0.23504 | 0.0518 | -3.1259
-17 | -0.7137 | 0.22595 | 0.0468 | -3.1587
-16.5 | -0.6939 | 0.21674 | 0.042 | -3.2015
-16 | -0.6759 | 0.20679 | 0.037 | -3.2685
-15.5 | -0.6574 | 0.19749 | 0.0323 | -3.3288
-15 | -0.6393 | 0.18869 | 0.0277 | -3.3881
-14.5 | -0.6205 | 0.18059 | 0.0235 | -3.436
-14 | -0.6042 | 0.17196 | 0.0194 | -3.5136
-13.5 | -0.5911 | 0.16237 | 0.015 | -3.6405
-13 | -0.5826 | 0.15204 | 0.0104 | -3.8319
-12.5 | -0.5735 | 0.14252 | 0.0061 | -4.024
-12 | -0.561 | 0.13438 | 0.0025 | -4.1747
-11.5 | -0.5514 | 0.12582 | -0.0013 | -4.3825
-11 | -0.5467 | 0.11646 | -0.0054 | -4.6943
-10.5 | -0.5479 | 0.10613 | -0.0102 | -5.1625
-10 | -0.5539 | 0.09541 | -0.0156 | -5.8055
-9.5 | -0.5621 | 0.08476 | -0.0216 | -6.6317
-9 | -0.5726 | 0.07395 | -0.0285 | -7.7431
-8.5 | -0.5841 | 0.06223 | -0.038 | -9.3861
-8 | -0.5983 | 0.0483 | -0.0519 | -12.3872
-7.5 | -0.6105 | 0.03415 | -0.0687 | -17.877
-7 | -0.6133 | 0.0216 | -0.0746 | -28.3935
-6.5 | -0.581 | 0.01297 | -0.0746 | -44.7957
-6 | -0.522 | 0.00887 | -0.0723 | -58.8501
-5.5 | -0.4523 | 0.00738 | -0.0702 | -61.2873
-5 | -0.381 | 0.00662 | -0.0686 | -57.5529
-4.5 | -0.3098 | 0.00622 | -0.0675 | -49.8071
-4 | -0.2392 | 0.00594 | -0.0667 | -40.2694
-3.5 | -0.1694 | 0.00575 | -0.0661 | -29.4609
-3 | -0.1001 | 0.00559 | -0.0657 | -17.907
-2.5 | -0.032 | 0.00534 | -0.0655 | -5.9925
-2 | 0.0359 | 0.00513 | -0.0654 | 6.9981
-1.5 | 0.1034 | 0.00502 | -0.0653 | 20.5976
-1 | 0.1707 | 0.00487 | -0.0654 | 35.0513
-0.5 | 0.2378 | 0.00473 | -0.0656 | 50.2748
0 | 0.3049 | 0.00472 | -0.0657 | 64.5975
0.5 | 0.3716 | 0.00473 | -0.0657 | 78.5624
1 | 0.4386 | 0.00475 | -0.0658 | 92.3368
1.5 | 0.5051 | 0.00486 | -0.0658 | 103.93
2 | 0.5711 | 0.00511 | -0.0655 | 111.7613
2.5 | 0.6363 | 0.00549 | -0.0651 | 115.9016
3 | 0.7021 | 0.00594 | -0.0645 | 118.1987
3.5 | 0.7684 | 0.00641 | -0.0638 | 119.8752
4 | 0.8329 | 0.00714 | -0.0625 | 116.6527
4.5 | 0.9019 | 0.00745 | -0.0616 | 121.0604
5 | 0.9714 | 0.00779 | -0.0605 | 124.6983
5.5 | 1.0414 | 0.00817 | -0.059 | 127.4663
6 | 1.1113 | 0.00864 | -0.0571 | 128.6227
6.5 | 1.1802 | 0.00929 | -0.0546 | 127.0398
7 | 1.2421 | 0.01003 | -0.0502 | 123.8385
7.5 | 1.308 | 0.01124 | -0.0461 | 116.3701
8 | 1.365 | 0.01323 | -0.0404 | 103.1746
8.5 | 1.3873 | 0.01754 | -0.0311 | 79.0935
9 | 1.3688 | 0.02304 | -0.02 | 59.4097
9.5 | 1.3315 | 0.0308 | -0.0142 | 43.2305
10 | 1.2932 | 0.04117 | -0.0157 | 31.4112
10.5 | 1.2555 | 0.05354 | -0.0217 | 23.4498
11 | 1.2189 | 0.06704 | -0.0295 | 18.1817
11.5 | 1.1847 | 0.08103 | -0.0374 | 14.6205
12 | 1.1539 | 0.09492 | -0.0445 | 12.1566
12.5 | 1.1256 | 0.10856 | -0.0511 | 10.3685
13 | 1.1008 | 0.12187 | -0.0576 | 9.0326
13.5 | 1.0801 | 0.13508 | -0.0645 | 7.996

## 113. Re 12M Mach 0.00 (1)
BIGFOIL.COM POLAR EXPORT
TP210-10%
TP210-10% |  |  |  | Cl Max: | 0.997 | at alpha= | 8 | deg
JavaFoil+Calcfoil stall+Eppler ext transition |  |  |  | L/D Max: | 105.961 | at alpha= | 6 | deg
Re: | 12000000 |  |  | Cd Min: | 0.00602 | at alpha= | -0.5 | deg
Mach: | 0 |  |  | Cl=0 at alpha= | -2.3305 | deg
|  |  |  | @ Cl=0.1, Cd= | 0.006149
|  |  |  | @ Cl=0.4, Cd= | 0.0063758
|  |  |  | @ Cl=0.6, Cd= | 0.0075861
alpha (deg) | Cl | Cd | Cm | Cl/Cd
-14.5 | -0.334 | 0.09387 | -0.026 | -3.563
-14 | -0.355 | 0.08817 | -0.026 | -4.025
-13.5 | -0.375 | 0.08287 | -0.027 | -4.531
-13 | -0.395 | 0.07899 | -0.027 | -5.005
-12.5 | -0.415 | 0.07414 | -0.028 | -5.603
-12 | -0.436 | 0.06777 | -0.029 | -6.43
-11.5 | -0.455 | 0.0613 | -0.031 | -7.427
-11 | -0.484 | 0.04587 | -0.036 | -10.544
-10.5 | -0.538 | 0.0194 | -0.043 | -27.758
-10 | -0.578 | 0.01099 | -0.047 | -52.647
-9.5 | -0.592 | 0.00984 | -0.048 | -60.191
-9 | -0.587 | 0.00927 | -0.049 | -63.347
-8.5 | -0.576 | 0.00884 | -0.049 | -65.114
-8 | -0.556 | 0.00852 | -0.049 | -65.281
-7.5 | -0.53 | 0.00829 | -0.05 | -63.947
-7 | -0.496 | 0.00796 | -0.05 | -62.344
-6.5 | -0.457 | 0.00769 | -0.051 | -59.403
-6 | -0.41 | 0.00749 | -0.051 | -54.659
-5.5 | -0.359 | 0.0073 | -0.051 | -49.176
-5 | -0.306 | 0.00713 | -0.052 | -42.894
-4.5 | -0.251 | 0.00694 | -0.052 | -36.147
-4 | -0.195 | 0.0069 | -0.052 | -28.192
-3.5 | -0.137 | 0.00677 | -0.053 | -20.235
-3 | -0.079 | 0.00674 | -0.053 | -11.674
-2.5 | -0.02 | 0.00625 | -0.053 | -3.18
-2 | 0.039 | 0.00618 | -0.054 | 6.346
-1.5 | 0.098 | 0.00615 | -0.054 | 16.019
-1 | 0.158 | 0.00612 | -0.054 | 25.785
-0.5 | 0.217 | 0.00602 | -0.055 | 36.001
0 | 0.276 | 0.00611 | -0.055 | 45.166
0.5 | 0.335 | 0.00608 | -0.056 | 55.093
1 | 0.394 | 0.00627 | -0.056 | 62.863
1.5 | 0.453 | 0.00731 | -0.056 | 61.943
2 | 0.512 | 0.00741 | -0.057 | 69.054
2.5 | 0.57 | 0.00752 | -0.057 | 75.879
3 | 0.629 | 0.00765 | -0.057 | 82.152
3.5 | 0.686 | 0.00786 | -0.058 | 87.302
4 | 0.742 | 0.00802 | -0.058 | 92.496
4.5 | 0.796 | 0.00814 | -0.058 | 97.785
5 | 0.845 | 0.00829 | -0.059 | 101.872
5.5 | 0.889 | 0.00846 | -0.059 | 105.043
6 | 0.927 | 0.00874 | -0.059 | 105.961
6.5 | 0.957 | 0.00908 | -0.06 | 105.445
7 | 0.979 | 0.00939 | -0.06 | 104.289
7.5 | 0.993 | 0.00974 | -0.06 | 101.973
8 | 0.997 | 0.01015 | -0.06 | 98.164
8.5 | 0.991 | 0.01052 | -0.061 | 94.258
9 | 0.977 | 0.011 | -0.061 | 88.77
9.5 | 0.954 | 0.01158 | -0.061 | 82.433
10 | 0.924 | 0.01123 | -0.062 | 82.268
10.5 | 0.887 | 0.01084 | -0.062 | 81.79
11 | 0.846 | 0.01059 | -0.062 | 79.944
11.5 | 0.801 | 0.01412 | -0.062 | 56.747
12 | 0.756 | 0.01496 | -0.062 | 50.518
12.5 | 0.708 | 0.01589 | -0.062 | 44.543
13 | 0.659 | 0.01732 | -0.062 | 38.034

## 114. Re 12M Mach 0.00 (2)
BIGFOIL.COM POLAR EXPORT
TP210-10%
TP210-10% |  |  |  | Cl Max: | 1.9424 | at alpha= | 19 | deg
XFOIL ncrit=9 |  |  |  | L/D Max: | 137.087 | at alpha= | 7.5 | deg
Re: | 12000000 |  |  | Cd Min: | 0.0503 | at alpha= | 20 | deg
Mach: | 0 |  |  | Cl=0 at alpha= | -2.2915 | deg
|  |  |  | @ Cl=0.1, Cd= | 0.0048288
|  |  |  | @ Cl=0.4, Cd= | 0.0047039
|  |  |  | @ Cl=0.6, Cd= | 0.005551
alpha (deg) | Cl | Cd | Cm | Cl/Cd
-20 | -1.6746 | 0.03972 | -0.0547 | -42.1601
-19.5 | -1.6863 | 0.03207 | -0.0595 | -52.5819
-19 | -1.6841 | 0.02726 | -0.0611 | -61.7792
-18.5 | -1.6756 | 0.02421 | -0.06 | -69.2111
-18 | -1.6501 | 0.02227 | -0.0584 | -74.0952
-17.5 | -1.6149 | 0.02066 | -0.0574 | -78.1655
-17 | -1.5755 | 0.01926 | -0.0566 | -81.8017
-16.5 | -1.5331 | 0.01802 | -0.0559 | -85.0777
-16 | -1.4886 | 0.01687 | -0.0553 | -88.2395
-15.5 | -1.4424 | 0.01585 | -0.0548 | -91.0032
-15 | -1.3966 | 0.01464 | -0.0542 | -95.3962
-14.5 | -1.3494 | 0.01363 | -0.0537 | -99.0022
-14 | -1.3021 | 0.0128 | -0.0528 | -101.7266
-13.5 | -1.2499 | 0.0121 | -0.0529 | -103.2975
-12 | -1.0766 | 0.01035 | -0.056 | -104.0193
-11.5 | -1.0227 | 0.00988 | -0.056 | -103.5121
-11 | -0.9688 | 0.00949 | -0.0559 | -102.0864
-10.5 | -0.916 | 0.00907 | -0.0555 | -100.9923
-10 | -0.8618 | 0.00866 | -0.0554 | -99.515
-9.5 | -0.8082 | 0.00834 | -0.0551 | -96.9065
-9 | -0.7538 | 0.00807 | -0.0549 | -93.4077
-8.5 | -0.6998 | 0.00745 | -0.0548 | -93.9329
-8 | -0.6448 | 0.00704 | -0.0548 | -91.5909
-7.5 | -0.5892 | 0.00671 | -0.0548 | -87.8092
-7 | -0.5332 | 0.00643 | -0.0549 | -82.9238
-6.5 | -0.4771 | 0.00619 | -0.055 | -77.0759
-6 | -0.4208 | 0.00601 | -0.0551 | -70.0166
-5.5 | -0.3642 | 0.00587 | -0.0552 | -62.0443
-5 | -0.3076 | 0.00576 | -0.0554 | -53.4028
-4.5 | -0.2508 | 0.00562 | -0.0556 | -44.6263
-4 | -0.1939 | 0.0055 | -0.0557 | -35.2545
-3.5 | -0.1371 | 0.00537 | -0.0559 | -25.5307
-3 | -0.0804 | 0.00518 | -0.0561 | -15.5212
-2.5 | -0.0236 | 0.00506 | -0.0563 | -4.664
-2 | 0.033 | 0.00493 | -0.0565 | 6.6937
-1.5 | 0.09 | 0.00485 | -0.0567 | 18.5567
-1 | 0.1467 | 0.00473 | -0.0569 | 31.0148
-0.5 | 0.2032 | 0.00461 | -0.0571 | 44.0781
0 | 0.2598 | 0.00462 | -0.0573 | 56.2338
0.5 | 0.3164 | 0.0046 | -0.0575 | 68.7826
1 | 0.3727 | 0.00467 | -0.0577 | 79.8073
1.5 | 0.429 | 0.00474 | -0.0579 | 90.5063
2 | 0.4841 | 0.00498 | -0.0579 | 97.2088
2.5 | 0.5393 | 0.00525 | -0.0579 | 102.7238
3.5 | 0.6502 | 0.0058 | -0.058 | 112.1034
4 | 0.7053 | 0.00614 | -0.058 | 114.8697
4.5 | 0.7596 | 0.00663 | -0.0578 | 114.5701
5 | 0.8153 | 0.00686 | -0.0579 | 118.8484
5.5 | 0.8709 | 0.00707 | -0.0579 | 123.1825
6 | 0.9264 | 0.00728 | -0.058 | 127.2527
6.5 | 0.9816 | 0.00749 | -0.058 | 131.0547
7 | 1.0361 | 0.00774 | -0.0579 | 133.863
7.5 | 1.0871 | 0.00793 | -0.057 | 137.087
8 | 1.1411 | 0.00834 | -0.0569 | 136.8225
8.5 | 1.1946 | 0.0088 | -0.0567 | 135.75
9 | 1.2472 | 0.00934 | -0.0564 | 133.5332
9.5 | 1.3 | 0.00979 | -0.0561 | 132.7886
10 | 1.3526 | 0.01021 | -0.0559 | 132.478
10.5 | 1.4047 | 0.01064 | -0.0556 | 132.0207
11 | 1.4563 | 0.0111 | -0.0553 | 131.1982
11.5 | 1.5072 | 0.01158 | -0.0548 | 130.1554
12 | 1.5572 | 0.01212 | -0.0543 | 128.4818
12.5 | 1.6063 | 0.01269 | -0.0536 | 126.58
13 | 1.6536 | 0.01338 | -0.0527 | 123.5874
13.5 | 1.6959 | 0.01449 | -0.0511 | 117.0393
14 | 1.7382 | 0.01549 | -0.0496 | 112.2143
14.5 | 1.7774 | 0.01662 | -0.0476 | 106.9434
15 | 1.8145 | 0.01777 | -0.0454 | 102.1103
15.5 | 1.8492 | 0.01891 | -0.0429 | 97.7895
16 | 1.8738 | 0.02013 | -0.0387 | 93.0849
16.5 | 1.8932 | 0.02163 | -0.0343 | 87.5266
17 | 1.91 | 0.02351 | -0.0304 | 81.242
17.5 | 1.9241 | 0.02588 | -0.0271 | 74.347
18 | 1.935 | 0.02882 | -0.0244 | 67.1409
18.5 | 1.9415 | 0.03254 | -0.0224 | 59.665
19 | 1.9424 | 0.03722 | -0.0213 | 52.187
19.5 | 1.9365 | 0.04303 | -0.021 | 45.0035
20 | 1.9221 | 0.0503 | -0.0219 | 38.2127

## 115. Re 12M Mach 0.10 (1)
BIGFOIL.COM POLAR EXPORT
TP210-10%
TP210-10% |  |  |  | Cl Max: | 0.991 | at alpha= | 8 | deg
JavaFoil+Calcfoil stall+Eppler ext transition |  |  |  | L/D Max: | 105.326 | at alpha= | 6 | deg
Re: | 12000000 |  |  | Cd Min: | 0.00603 | at alpha= | -0.5 | deg
Mach: | 0.1 |  |  | Cl=0 at alpha= | -2.3305 | deg
|  |  |  | @ Cl=0.1, Cd= | 0.0061495
|  |  |  | @ Cl=0.4, Cd= | 0.0063532
|  |  |  | @ Cl=0.6, Cd= | 0.0075941
alpha (deg) | Cl | Cd | Cm | Cl/Cd
-14.5 | -0.294 | 0.0946 | -0.026 | -3.109
-14 | -0.316 | 0.0893 | -0.026 | -3.544
-13.5 | -0.339 | 0.0841 | -0.027 | -4.036
-13 | -0.362 | 0.08001 | -0.027 | -4.527
-12.5 | -0.385 | 0.07509 | -0.027 | -5.131
-12 | -0.408 | 0.07029 | -0.028 | -5.799
-11.5 | -0.43 | 0.06435 | -0.03 | -6.678
-11 | -0.455 | 0.05334 | -0.033 | -8.535
-10.5 | -0.496 | 0.03196 | -0.04 | -15.509
-10 | -0.555 | 0.01236 | -0.046 | -44.907
-9.5 | -0.581 | 0.01014 | -0.049 | -57.316
-9 | -0.58 | 0.00934 | -0.049 | -62.057
-8.5 | -0.571 | 0.00891 | -0.049 | -64.034
-8 | -0.554 | 0.00855 | -0.05 | -64.798
-7.5 | -0.529 | 0.0083 | -0.05 | -63.698
-7 | -0.497 | 0.00797 | -0.05 | -62.294
-6.5 | -0.458 | 0.00771 | -0.051 | -59.401
-6 | -0.411 | 0.00751 | -0.051 | -54.73
-5.5 | -0.36 | 0.00731 | -0.052 | -49.271
-5 | -0.307 | 0.00715 | -0.052 | -42.962
-4.5 | -0.252 | 0.00701 | -0.052 | -35.928
-4 | -0.195 | 0.00691 | -0.053 | -28.273
-3.5 | -0.138 | 0.00683 | -0.053 | -20.171
-3 | -0.079 | 0.00675 | -0.053 | -11.715
-2.5 | -0.02 | 0.00627 | -0.054 | -3.188
-2 | 0.039 | 0.00619 | -0.054 | 6.374
-1.5 | 0.099 | 0.00615 | -0.054 | 16.092
-1 | 0.158 | 0.00612 | -0.055 | 25.905
-0.5 | 0.218 | 0.00603 | -0.055 | 36.169
0 | 0.277 | 0.00612 | -0.055 | 45.367
0.5 | 0.337 | 0.00609 | -0.056 | 55.332
1 | 0.396 | 0.00628 | -0.056 | 63.12
1.5 | 0.455 | 0.00736 | -0.057 | 61.876
2 | 0.514 | 0.00743 | -0.057 | 69.204
2.5 | 0.573 | 0.00753 | -0.057 | 76.141
3 | 0.632 | 0.00767 | -0.058 | 82.407
3.5 | 0.689 | 0.00787 | -0.058 | 87.638
4 | 0.746 | 0.00806 | -0.058 | 92.469
4.5 | 0.8 | 0.00817 | -0.059 | 97.864
5 | 0.848 | 0.00831 | -0.059 | 102.085
5.5 | 0.892 | 0.00853 | -0.059 | 104.569
6 | 0.929 | 0.00882 | -0.06 | 105.326
6.5 | 0.959 | 0.00911 | -0.06 | 105.241
7 | 0.98 | 0.00944 | -0.06 | 103.71
7.5 | 0.99 | 0.00982 | -0.06 | 100.816
8 | 0.991 | 0.0102 | -0.061 | 97.181
8.5 | 0.982 | 0.01065 | -0.061 | 92.208
9 | 0.963 | 0.01113 | -0.061 | 86.492
9.5 | 0.935 | 0.01169 | -0.062 | 80.005
10 | 0.898 | 0.01136 | -0.062 | 79.072
10.5 | 0.856 | 0.01098 | -0.062 | 77.939
11 | 0.809 | 0.01293 | -0.062 | 62.577
11.5 | 0.759 | 0.01437 | -0.062 | 52.804
12 | 0.707 | 0.0153 | -0.062 | 46.213
12.5 | 0.654 | 0.01632 | -0.062 | 40.086
13 | 0.601 | 0.01789 | -0.062 | 33.596

## 116. Re 12M Mach 0.10 (2)
BIGFOIL.COM POLAR EXPORT
TP210-10%
TP210-10% |  |  |  | Cl Max: | 1.9216 | at alpha= | 18 | deg
XFOIL ncrit=9 |  |  |  | L/D Max: | 137.13 | at alpha= | 7.5 | deg
Re: | 12000000 |  |  | Cd Min: | 0.06256 | at alpha= | 20 | deg
Mach: | 0.1 |  |  | Cl=0 at alpha= | -2.2909 | deg
|  |  |  | @ Cl=0.1, Cd= | 0.0048298
|  |  |  | @ Cl=0.4, Cd= | 0.0047011
|  |  |  | @ Cl=0.6, Cd= | 0.0055299
alpha (deg) | Cl | Cd | Cm | Cl/Cd
-19.5 | -1.5884 | 0.05051 | -0.0493 | -31.4472
-19 | -1.629 | 0.03724 | -0.0595 | -43.7433
-18.5 | -1.6398 | 0.02991 | -0.0638 | -54.8245
-18 | -1.6378 | 0.0256 | -0.0641 | -63.9766
-17.5 | -1.6197 | 0.0231 | -0.0621 | -70.1169
-17 | -1.5856 | 0.02119 | -0.0609 | -74.8277
-16.5 | -1.5459 | 0.01959 | -0.0598 | -78.9127
-16 | -1.5028 | 0.01817 | -0.0589 | -82.7078
-15.5 | -1.4569 | 0.01694 | -0.0581 | -86.0035
-14.5 | -1.3611 | 0.01477 | -0.0567 | -92.153
-14 | -1.3146 | 0.01351 | -0.0556 | -97.3057
-13.5 | -1.2643 | 0.0126 | -0.0549 | -100.3413
-13 | -1.2064 | 0.01184 | -0.0557 | -101.8919
-12 | -1.0879 | 0.0106 | -0.0576 | -102.6321
-11.5 | -1.0331 | 0.0101 | -0.0574 | -102.2871
-11 | -0.9783 | 0.00968 | -0.0572 | -101.064
-10.5 | -0.9247 | 0.00924 | -0.0567 | -100.0758
-10 | -0.8697 | 0.00882 | -0.0565 | -98.6054
-9.5 | -0.8154 | 0.00848 | -0.056 | -96.1557
-9 | -0.7601 | 0.00826 | -0.0558 | -92.0218
-8.5 | -0.7056 | 0.00758 | -0.0556 | -93.0871
-8 | -0.65 | 0.00712 | -0.0554 | -91.2921
-7.5 | -0.5939 | 0.00677 | -0.0554 | -87.7253
-7 | -0.5374 | 0.00647 | -0.0554 | -83.0603
-6.5 | -0.4808 | 0.00622 | -0.0555 | -77.299
-6 | -0.4239 | 0.00603 | -0.0555 | -70.2985
-5.5 | -0.3669 | 0.00589 | -0.0556 | -62.292
-5 | -0.3098 | 0.00577 | -0.0558 | -53.6915
-4.5 | -0.2526 | 0.00563 | -0.0559 | -44.8668
-4 | -0.1953 | 0.0055 | -0.0561 | -35.5091
-3.5 | -0.1381 | 0.00538 | -0.0562 | -25.6691
-3 | -0.081 | 0.00519 | -0.0564 | -15.6069
-2.5 | -0.0239 | 0.00506 | -0.0566 | -4.7233
-1.5 | 0.0904 | 0.00485 | -0.057 | 18.6392
-1 | 0.1475 | 0.00473 | -0.0572 | 31.1839
-0.5 | 0.2043 | 0.00462 | -0.0574 | 44.2208
0 | 0.2613 | 0.00462 | -0.0576 | 56.5584
0.5 | 0.3182 | 0.0046 | -0.0578 | 69.1739
1 | 0.3749 | 0.00467 | -0.058 | 80.2784
1.5 | 0.4314 | 0.00474 | -0.0581 | 91.0127
2 | 0.4869 | 0.00498 | -0.0582 | 97.7711
2.5 | 0.5424 | 0.00526 | -0.0582 | 103.1179
3 | 0.5981 | 0.00552 | -0.0582 | 108.3514
3.5 | 0.654 | 0.00581 | -0.0582 | 112.5645
4 | 0.7095 | 0.00617 | -0.0582 | 114.9919
4.5 | 0.7641 | 0.00666 | -0.058 | 114.7297
5 | 0.8203 | 0.00689 | -0.058 | 119.0566
5.5 | 0.8763 | 0.0071 | -0.058 | 123.4225
6 | 0.9323 | 0.00731 | -0.0581 | 127.5376
6.5 | 0.9879 | 0.00753 | -0.0581 | 131.1952
7 | 1.0429 | 0.00779 | -0.0579 | 133.8768
7.5 | 1.0943 | 0.00798 | -0.0569 | 137.1303
8 | 1.1489 | 0.00841 | -0.0567 | 136.6112
8.5 | 1.2028 | 0.00889 | -0.0564 | 135.2981
9 | 1.2558 | 0.00946 | -0.056 | 132.7484
9.5 | 1.3093 | 0.0099 | -0.0557 | 132.2525
10 | 1.3625 | 0.01033 | -0.0553 | 131.8974
10.5 | 1.4153 | 0.01078 | -0.0549 | 131.2894
11 | 1.4675 | 0.01125 | -0.0545 | 130.4444
11.5 | 1.519 | 0.01175 | -0.0539 | 129.2766
12 | 1.5696 | 0.01232 | -0.0532 | 127.4026
12.5 | 1.6191 | 0.01294 | -0.0523 | 125.1236
13 | 1.6632 | 0.01403 | -0.0507 | 118.546
13.5 | 1.7069 | 0.01506 | -0.049 | 113.34
14 | 1.7483 | 0.01617 | -0.047 | 108.12
14.5 | 1.7874 | 0.01732 | -0.0448 | 103.1986
15.5 | 1.8549 | 0.01967 | -0.0388 | 94.301
16 | 1.875 | 0.02114 | -0.034 | 88.6944
16.5 | 1.8926 | 0.02299 | -0.0296 | 82.3227
17 | 1.9066 | 0.02538 | -0.0259 | 75.1221
17.5 | 1.9169 | 0.02842 | -0.0228 | 67.449
18 | 1.9216 | 0.03238 | -0.0206 | 59.3453
18.5 | 1.9186 | 0.03759 | -0.0194 | 51.0402
19 | 1.907 | 0.04424 | -0.0194 | 43.1058
19.5 | 1.8886 | 0.05228 | -0.0206 | 36.1247
20 | 1.8585 | 0.06256 | -0.0235 | 29.7075

## 117. Re 12M Mach 0.25 (1)
BIGFOIL.COM POLAR EXPORT
TP210-10%
TP210-10% |  |  |  | Cl Max: | 0.972 | at alpha= | 7 | deg
JavaFoil+Calcfoil stall+Eppler ext transition |  |  |  | L/D Max: | 104.123 | at alpha= | 5.5 | deg
Re: | 12000000 |  |  | Cd Min: | 0.00608 | at alpha= | -0.5 | deg
Mach: | 0.25 |  |  | Cl=0 at alpha= | -2.3306 | deg
|  |  |  | @ Cl=0.1, Cd= | 0.006181
|  |  |  | @ Cl=0.4, Cd= | 0.01795
|  |  |  | @ Cl=0.6, Cd= | 0.01795
alpha (deg) | Cl | Cd | Cm | Cl/Cd
-13 | -0.063 | 0.07065 | -0.032 | -0.891
-12.5 | -0.061 | 0.06119 | -0.034 | -0.992
-12 | -0.14 | 0.07409 | -0.028 | -1.891
-11.5 | -0.211 | 0.06915 | -0.028 | -3.052
-11 | -0.269 | 0.06502 | -0.029 | -4.133
-10.5 | -0.32 | 0.05974 | -0.03 | -5.35
-10 | -0.363 | 0.05494 | -0.031 | -6.613
-9.5 | -0.418 | 0.03467 | -0.04 | -12.053
-9 | -0.504 | 0.01051 | -0.05 | -47.968
-8.5 | -0.527 | 0.00945 | -0.051 | -55.8
-8 | -0.529 | 0.00891 | -0.051 | -59.425
-7.5 | -0.518 | 0.00862 | -0.051 | -60.068
-7 | -0.495 | 0.00825 | -0.052 | -59.961
-6.5 | -0.461 | 0.00791 | -0.052 | -58.324
-6 | -0.417 | 0.00769 | -0.053 | -54.189
-5.5 | -0.367 | 0.00743 | -0.053 | -49.41
-5 | -0.314 | 0.00724 | -0.053 | -43.328
-4.5 | -0.258 | 0.00711 | -0.054 | -36.316
-4 | -0.2 | 0.007 | -0.054 | -28.642
-3.5 | -0.141 | 0.00686 | -0.054 | -20.604
-3 | -0.081 | 0.00678 | -0.055 | -11.981
-2.5 | -0.021 | 0.00632 | -0.055 | -3.248
-2 | 0.041 | 0.00621 | -0.056 | 6.523
-1.5 | 0.102 | 0.00618 | -0.056 | 16.452
-1 | 0.163 | 0.00622 | -0.056 | 26.169
-0.5 | 0.224 | 0.00608 | -0.057 | 36.864
0 | 0.285 | 0.0062 | -0.057 | 45.958
0.5 | 0.346 | 0.00624 | -0.057 | 55.453
1 | 0.407 | 0.00639 | -0.058 | 63.663
1.5 | 0.468 | 0.0074 | -0.058 | 63.229
2 | 0.529 | 0.00751 | -0.058 | 70.377
2.5 | 0.589 | 0.00762 | -0.059 | 77.264
3 | 0.649 | 0.00777 | -0.059 | 83.497
3.5 | 0.708 | 0.00799 | -0.059 | 88.58
4 | 0.765 | 0.00821 | -0.06 | 93.244
4.5 | 0.82 | 0.00837 | -0.06 | 98.022
5 | 0.869 | 0.00849 | -0.06 | 102.248
5.5 | 0.91 | 0.00874 | -0.061 | 104.123
6 | 0.943 | 0.0091 | -0.061 | 103.584
6.5 | 0.964 | 0.00942 | -0.061 | 102.337
7 | 0.972 | 0.00983 | -0.062 | 98.91
7.5 | 0.965 | 0.01023 | -0.062 | 94.321
8 | 0.94 | 0.0107 | -0.062 | 87.847
8.5 | 0.898 | 0.01123 | -0.063 | 79.98
9 | 0.84 | 0.01185 | -0.063 | 70.867
9.5 | 0.763 | 0.01109 | -0.063 | 68.787
10 | 0.675 | 0.01127 | -0.063 | 59.918
10.5 | 0.576 | 0.01332 | -0.064 | 43.269
11 | 0.468 | 0.01496 | -0.064 | 31.271
11.5 | 0.35 | 0.01617 | -0.064 | 21.678
12 | 0.205 | 0.01795 | -0.063 | 11.396

## 118. Re 12M Mach 0.25 (2)
BIGFOIL.COM POLAR EXPORT
TP210-10%
TP210-10% |  |  |  | Cl Max: | 1.8247 | at alpha= | 15.5 | deg
XFOIL ncrit=9 |  |  |  | L/D Max: | 136.9 | at alpha= | 7.5 | deg
Re: | 12000000 |  |  | Cd Min: | 0.25417 | at alpha= | -20 | deg
Mach: | 0.25 |  |  | Cl=0 at alpha= | -2.2861 | deg
|  |  |  | @ Cl=0.1, Cd= | 0.0048466
|  |  |  | @ Cl=0.4, Cd= | 0.0047061
|  |  |  | @ Cl=0.6, Cd= | 0.0055078
alpha (deg) | Cl | Cd | Cm | Cl/Cd
-20 | -0.7831 | 0.25417 | 0.0667 | -3.081
-19.5 | -0.7653 | 0.24662 | 0.0621 | -3.1032
-18 | -0.7417 | 0.20764 | 0.0443 | -3.572
-17.5 | -0.7274 | 0.2 | 0.04 | -3.637
-17 | -0.8078 | 0.16378 | 0.0221 | -4.9322
-16.5 | -0.8711 | 0.14008 | 0.0087 | -6.2186
-16 | -0.9345 | 0.1191 | -0.0038 | -7.8463
-15.5 | -1.13 | 0.07967 | -0.0303 | -14.1835
-15 | -1.204 | 0.05947 | -0.0432 | -20.2455
-14.5 | -1.2423 | 0.0415 | -0.0602 | -29.9349
-14 | -1.2706 | 0.03062 | -0.0705 | -41.4958
-13.5 | -1.2787 | 0.02386 | -0.0705 | -53.5918
-13 | -1.2541 | 0.01914 | -0.0687 | -65.5225
-12.5 | -1.2092 | 0.01616 | -0.0672 | -74.8267
-12 | -1.1514 | 0.01354 | -0.0673 | -85.0369
-11.5 | -1.0908 | 0.01226 | -0.0666 | -88.9723
-11 | -1.0316 | 0.01137 | -0.0654 | -90.73
-10.5 | -0.9739 | 0.01057 | -0.064 | -92.1381
-10 | -0.9147 | 0.0099 | -0.0629 | -92.3939
-9.5 | -0.8561 | 0.00946 | -0.0618 | -90.4968
-9 | -0.7969 | 0.00907 | -0.0609 | -87.8611
-8.5 | -0.7374 | 0.00866 | -0.0602 | -85.1501
-8 | -0.6798 | 0.00769 | -0.0595 | -88.4005
-7.5 | -0.6206 | 0.00715 | -0.059 | -86.7972
-7 | -0.5611 | 0.00675 | -0.0586 | -83.1259
-6.5 | -0.5014 | 0.00643 | -0.0583 | -77.9782
-6 | -0.4417 | 0.00617 | -0.0581 | -71.5883
-5.5 | -0.382 | 0.00598 | -0.058 | -63.8796
-5 | -0.3223 | 0.00584 | -0.0579 | -55.1884
-4.5 | -0.2626 | 0.0057 | -0.0579 | -46.0702
-4 | -0.2031 | 0.00556 | -0.0579 | -36.5288
-3.5 | -0.1436 | 0.00543 | -0.058 | -26.4457
-3 | -0.0843 | 0.00526 | -0.0581 | -16.0266
-2.5 | -0.0252 | 0.00509 | -0.0582 | -4.9509
-2 | 0.0337 | 0.00497 | -0.0583 | 6.7807
-1.5 | 0.0928 | 0.00486 | -0.0585 | 19.0947
-1 | 0.1518 | 0.00475 | -0.0587 | 31.9579
-0.5 | 0.2105 | 0.00463 | -0.0589 | 45.4644
0 | 0.2692 | 0.00464 | -0.0591 | 58.0172
0.5 | 0.3281 | 0.00461 | -0.0593 | 71.1714
1 | 0.3866 | 0.00469 | -0.0595 | 82.4307
1.5 | 0.445 | 0.00476 | -0.0596 | 93.4874
2 | 0.5023 | 0.00501 | -0.0596 | 100.2595
2.5 | 0.5596 | 0.00529 | -0.0595 | 105.7845
3 | 0.6171 | 0.0056 | -0.0595 | 110.1964
3.5 | 0.6751 | 0.00589 | -0.0594 | 114.618
4 | 0.7323 | 0.00631 | -0.0592 | 116.0539
4.5 | 0.7894 | 0.00677 | -0.0589 | 116.6027
5 | 0.8479 | 0.00701 | -0.0588 | 120.9558
5.5 | 0.9065 | 0.00723 | -0.0586 | 125.3804
6 | 0.965 | 0.00748 | -0.0584 | 129.0107
6.5 | 1.0233 | 0.00774 | -0.0581 | 132.2093
7 | 1.0809 | 0.00805 | -0.0576 | 134.2733
7.5 | 1.1349 | 0.00829 | -0.0562 | 136.8999
8 | 1.1921 | 0.0088 | -0.0555 | 135.4659
8.5 | 1.2486 | 0.00941 | -0.0547 | 132.6886
9 | 1.3041 | 0.0101 | -0.0536 | 129.1188
9.5 | 1.3612 | 0.01058 | -0.0527 | 128.6578
10 | 1.4182 | 0.01106 | -0.0518 | 128.2278
10.5 | 1.4748 | 0.01157 | -0.0506 | 127.4676
11 | 1.5307 | 0.01215 | -0.0493 | 125.9835
11.5 | 1.5827 | 0.01307 | -0.0474 | 121.0941
12 | 1.6323 | 0.01417 | -0.0451 | 115.1941
12.5 | 1.6801 | 0.01536 | -0.0424 | 109.3815
13 | 1.7256 | 0.01662 | -0.0394 | 103.8267
13.5 | 1.767 | 0.01803 | -0.0358 | 98.0033
14 | 1.7978 | 0.01969 | -0.0308 | 91.3052
14.5 | 1.8137 | 0.02181 | -0.0243 | 83.1591
15 | 1.8233 | 0.02477 | -0.0187 | 73.6092
15.5 | 1.8247 | 0.02897 | -0.0144 | 62.9858
16 | 1.8163 | 0.03485 | -0.0121 | 52.1176
16.5 | 1.7974 | 0.04271 | -0.012 | 42.0838
17 | 1.767 | 0.05276 | -0.0143 | 33.4913
17.5 | 1.7288 | 0.06471 | -0.0186 | 26.7161
18 | 1.6833 | 0.07847 | -0.0246 | 21.4515
18.5 | 1.6301 | 0.094 | -0.032 | 17.3415
19 | 1.571 | 0.11098 | -0.0406 | 14.1557
19.5 | 1.5103 | 0.12886 | -0.0503 | 11.7205
20 | 1.4444 | 0.14864 | -0.0621 | 9.7174

## 119. Re 12M Mach 0.50 (1)
BIGFOIL.COM POLAR EXPORT
TP210-10%
TP210-10% |  |  |  | Cl Max: | 1.205 | at alpha= | 20 | deg
JavaFoil+Calcfoil stall+Eppler ext transition |  |  |  | L/D Max: | 98.842 | at alpha= | 4.5 | deg
Re: | 12000000 |  |  | Cd Min: | 0.00621 | at alpha= | -0.5 | deg
Mach: | 0.5 |  |  | Cl=0 at alpha= | -2.3309 | deg
|  |  |  | @ Cl=0.1, Cd= | 0.0064661
|  |  |  | @ Cl=0.4, Cd= | 0.0065529
|  |  |  | @ Cl=0.6, Cd= | 0.0079479
alpha (deg) | Cl | Cd | Cm | Cl/Cd
-20 | -0.966 | 0.14808 | -0.03 | -6.524
-19.5 | -0.945 | 0.13345 | -0.031 | -7.078
-19 | -0.909 | 0.1417 | -0.029 | -6.418
-18.5 | -0.889 | 0.12482 | -0.031 | -7.125
-18 | -0.873 | 0.10714 | -0.034 | -8.146
-17.5 | -0.828 | 0.12326 | -0.029 | -6.718
-17 | -0.813 | 0.10322 | -0.033 | -7.876
-16.5 | -0.812 | 0.07449 | -0.039 | -10.896
-16 | -0.747 | 0.11024 | -0.029 | -6.774
-15.5 | -0.731 | 0.09164 | -0.034 | -7.977
-15 | -0.725 | 0.06802 | -0.039 | -10.657
-14.5 | -0.664 | 0.10053 | -0.029 | -6.605
-14 | -0.646 | 0.08312 | -0.034 | -7.777
-13.5 | -0.636 | 0.06343 | -0.039 | -10.027
-13 | -0.582 | 0.09012 | -0.028 | -6.457
-12.5 | -0.562 | 0.07467 | -0.033 | -7.526
-12 | -0.555 | 0.05257 | -0.041 | -10.555
-11.5 | -0.501 | 0.07763 | -0.028 | -6.448
-11 | -0.481 | 0.06331 | -0.035 | -7.596
-10.5 | -0.487 | 0.03325 | -0.046 | -14.646
-10 | -0.42 | 0.06496 | -0.029 | -6.458
-9.5 | -0.398 | 0.05377 | -0.036 | -7.41
-9 | -0.427 | 0.01493 | -0.053 | -28.633
-8.5 | -0.342 | 0.04979 | -0.035 | -6.863
-8 | -0.324 | 0.03767 | -0.042 | -8.597
-7.5 | -0.35 | 0.00965 | -0.058 | -36.293
-7 | -0.259 | 0.04224 | -0.036 | -6.131
-6.5 | -0.283 | 0.0095 | -0.058 | -29.74
-6 | -0.357 | 0.0087 | -0.059 | -41.1
-5.5 | -0.37 | 0.00828 | -0.059 | -44.727
-5 | -0.333 | 0.00794 | -0.06 | -41.944
-4.5 | -0.281 | 0.00759 | -0.06 | -36.993
-4 | -0.221 | 0.0073 | -0.06 | -30.273
-3.5 | -0.157 | 0.00713 | -0.061 | -21.99
-3 | -0.09 | 0.00703 | -0.061 | -12.867
-2.5 | -0.023 | 0.00657 | -0.062 | -3.489
-2 | 0.045 | 0.00649 | -0.062 | 6.976
-1.5 | 0.114 | 0.00646 | -0.063 | 17.589
-1 | 0.182 | 0.00638 | -0.063 | 28.513
-0.5 | 0.25 | 0.00621 | -0.063 | 40.285
0 | 0.319 | 0.00642 | -0.064 | 49.658
0.5 | 0.387 | 0.00653 | -0.064 | 59.223
1 | 0.455 | 0.00665 | -0.065 | 68.363
1.5 | 0.523 | 0.00781 | -0.065 | 66.931
2 | 0.59 | 0.00792 | -0.065 | 74.525
2.5 | 0.658 | 0.00811 | -0.066 | 81.108
3 | 0.725 | 0.00833 | -0.066 | 87.019
3.5 | 0.789 | 0.00867 | -0.066 | 90.962
4 | 0.851 | 0.00898 | -0.067 | 94.715
4.5 | 0.906 | 0.00917 | -0.067 | 98.842
5 | 0.942 | 0.00958 | -0.068 | 98.363
5.5 | 0.943 | 0.01005 | -0.068 | 93.847
6 | 0.809 | 0.01064 | -0.068 | 76.104
6.5 | 0.595 | 0.01123 | -0.069 | 52.998
7 | 0.628 | 0.01209 | -0.069 | 51.995
7.5 | 0.66 | 0.0111 | -0.069 | 59.42
8 | 0.691 | 0.01387 | -0.069 | 49.774
8.5 | 0.72 | 0.01542 | -0.069 | 46.7
9 | 0.751 | 0.01587 | -0.07 | 47.336
9.5 | 0.76 | 0.02049 | -0.068 | 37.077
10 | 0.797 | 0.01976 | -0.069 | 40.336
10.5 | 0.797 | 0.02767 | -0.065 | 28.812
11 | 0.847 | 0.02343 | -0.068 | 36.159
11.5 | 0.754 | 0.07767 | -0.043 | 9.704
12 | 0.884 | 0.0314 | -0.066 | 28.156
12.5 | 0.807 | 0.08526 | -0.044 | 9.462
13 | 0.943 | 0.03372 | -0.066 | 27.954
13.5 | 0.87 | 0.08618 | -0.049 | 10.091
14 | 0.997 | 0.03762 | -0.066 | 26.5
14.5 | 0.936 | 0.08468 | -0.053 | 11.058
15 | 1.037 | 0.0474 | -0.065 | 21.875
15.5 | 0.979 | 0.09917 | -0.051 | 9.871
16 | 1.044 | 0.07907 | -0.059 | 13.201
16.5 | 1.024 | 0.11803 | -0.049 | 8.675
17 | 1.059 | 0.11493 | -0.052 | 9.218
17.5 | 1.071 | 0.13709 | -0.048 | 7.815
18 | 1.108 | 0.13053 | -0.051 | 8.485
18.5 | 1.123 | 0.15189 | -0.049 | 7.395
19 | 1.154 | 0.15027 | -0.05 | 7.681
19.5 | 1.173 | 0.17823 | -0.049 | 6.582
20 | 1.205 | 0.16828 | -0.051 | 7.163

## 120. Re 12M Mach 0.50 (2)
BIGFOIL.COM POLAR EXPORT
TP210-10%
TP210-10% |  |  |  | Cl Max: | 1.3754 | at alpha= | 9 | deg
XFOIL ncrit=9 |  |  |  | L/D Max: | 132.714 | at alpha= | 6 | deg
Re: | 12000000 |  |  | Cd Min: | 0.27795 | at alpha= | -20 | deg
Mach: | 0.5 |  |  | Cl=0 at alpha= | -2.2632 | deg
|  |  |  | @ Cl=0.1, Cd= | 0.0049759
|  |  |  | @ Cl=0.4, Cd= | 0.0047393
|  |  |  | @ Cl=0.6, Cd= | 0.0053095
alpha (deg) | Cl | Cd | Cm | Cl/Cd
-20 | -0.8464 | 0.27795 | 0.0777 | -3.0452
-19.5 | -0.8235 | 0.26999 | 0.0724 | -3.0501
-19 | -0.8009 | 0.26165 | 0.0672 | -3.061
-18.5 | -0.7787 | 0.25296 | 0.0621 | -3.0784
-18 | -0.7566 | 0.24412 | 0.057 | -3.0993
-17.5 | -0.735 | 0.23516 | 0.0519 | -3.1255
-17 | -0.7141 | 0.22601 | 0.0469 | -3.1596
-16.5 | -0.6946 | 0.21659 | 0.042 | -3.207
-16 | -0.6772 | 0.20626 | 0.037 | -3.2832
-15.5 | -0.6589 | 0.19694 | 0.0322 | -3.3457
-15 | -0.6413 | 0.18796 | 0.0276 | -3.4119
-14.5 | -0.6229 | 0.17979 | 0.0234 | -3.4646
-14 | -0.6068 | 0.17113 | 0.0192 | -3.5458
-13.5 | -0.5939 | 0.16156 | 0.0148 | -3.676
-13 | -0.5863 | 0.15112 | 0.0102 | -3.8797
-12.5 | -0.5746 | 0.14236 | 0.0062 | -4.0362
-12 | -0.5665 | 0.13317 | 0.0021 | -4.254
-11.5 | -0.5574 | 0.12451 | -0.0017 | -4.4767
-11 | -0.5532 | 0.11513 | -0.0059 | -4.805
-10.5 | -0.555 | 0.10483 | -0.0108 | -5.2943
-10 | -0.5619 | 0.09405 | -0.0163 | -5.9745
-9.5 | -0.5713 | 0.08324 | -0.0226 | -6.8633
-9 | -0.5813 | 0.07207 | -0.0305 | -8.0658
-8.5 | -0.5977 | 0.0615 | -0.0372 | -9.7187
-8 | -0.6051 | 0.04634 | -0.0545 | -13.0578
-7.5 | -0.6173 | 0.03309 | -0.0695 | -18.6552
-7 | -0.6178 | 0.02087 | -0.0748 | -29.6023
-6.5 | -0.5861 | 0.01199 | -0.0746 | -48.8824
-6 | -0.5243 | 0.00843 | -0.0722 | -62.1945
-5.5 | -0.4538 | 0.00708 | -0.0701 | -64.096
-5 | -0.3821 | 0.0064 | -0.0686 | -59.7031
-4.5 | -0.3106 | 0.00604 | -0.0675 | -51.4238
-4 | -0.2397 | 0.00582 | -0.0667 | -41.1856
-3.5 | -0.1697 | 0.00562 | -0.0661 | -30.1957
-3 | -0.1005 | 0.00549 | -0.0657 | -18.306
-2.5 | -0.0322 | 0.00527 | -0.0655 | -6.1101
-2 | 0.0358 | 0.00509 | -0.0654 | 7.0334
-1.5 | 0.1033 | 0.00497 | -0.0654 | 20.7847
-1 | 0.171 | 0.00485 | -0.0655 | 35.2577
-0.5 | 0.238 | 0.00469 | -0.0656 | 50.7463
0 | 0.3051 | 0.0047 | -0.0657 | 64.9149
0.5 | 0.372 | 0.00471 | -0.0658 | 78.9809
1 | 0.4388 | 0.00478 | -0.0659 | 91.7992
1.5 | 0.5053 | 0.0049 | -0.0658 | 103.1224
2.5 | 0.6371 | 0.00547 | -0.0652 | 116.4717
3 | 0.7028 | 0.00591 | -0.0646 | 118.9171
3.5 | 0.7693 | 0.00636 | -0.0639 | 120.9591
4 | 0.8349 | 0.00698 | -0.0628 | 119.6132
4.5 | 0.9042 | 0.00728 | -0.0619 | 124.2033
5 | 0.974 | 0.00758 | -0.0608 | 128.496
5.5 | 1.0444 | 0.00795 | -0.0594 | 131.3711
6 | 1.1148 | 0.0084 | -0.0576 | 132.7143
6.5 | 1.1846 | 0.00902 | -0.0552 | 131.3304
7 | 1.2525 | 0.00984 | -0.0519 | 127.2866
7.5 | 1.3145 | 0.01078 | -0.0469 | 121.9388
8 | 1.3729 | 0.01271 | -0.0412 | 108.0173
9 | 1.3754 | 0.02272 | -0.0204 | 60.537
9.5 | 1.3385 | 0.03027 | -0.0141 | 44.2187
10 | 1.3005 | 0.04048 | -0.0153 | 32.127
10.5 | 1.2629 | 0.05274 | -0.0212 | 23.9458
11 | 1.2264 | 0.06618 | -0.0289 | 18.5313
11.5 | 1.1921 | 0.08012 | -0.0368 | 14.8789
12 | 1.1615 | 0.09397 | -0.0439 | 12.3603
12.5 | 1.1332 | 0.10759 | -0.0505 | 10.5326
13 | 1.1086 | 0.12079 | -0.0569 | 9.1779
13.5 | 1.0881 | 0.13386 | -0.0637 | 8.1286
14 | 1.072 | 0.14701 | -0.0709 | 7.292

## 121. Re 14M Mach 0.00 (1)
BIGFOIL.COM POLAR EXPORT
TP210-10%
TP210-10% |  |  |  | Cl Max: | 0.997 | at alpha= | 8 | deg
JavaFoil+Calcfoil stall+Eppler ext transition |  |  |  | L/D Max: | 108.126 | at alpha= | 6 | deg
Re: | 14000000 |  |  | Cd Min: | 0.00604 | at alpha= | -0.5 | deg
Mach: | 0 |  |  | Cl=0 at alpha= | -2.3305 | deg
|  |  |  | @ Cl=0.1, Cd= | 0.0061187
|  |  |  | @ Cl=0.4, Cd= | 0.0063548
|  |  |  | @ Cl=0.6, Cd= | 0.0074861
alpha (deg) | Cl | Cd | Cm | Cl/Cd
-14.5 | -0.335 | 0.0927 | -0.026 | -3.613
-14 | -0.356 | 0.08669 | -0.027 | -4.101
-13.5 | -0.376 | 0.08153 | -0.027 | -4.614
-13 | -0.396 | 0.07746 | -0.028 | -5.116
-12.5 | -0.416 | 0.07264 | -0.028 | -5.732
-12 | -0.438 | 0.06547 | -0.03 | -6.686
-11.5 | -0.459 | 0.0579 | -0.032 | -7.918
-11 | -0.506 | 0.02998 | -0.04 | -16.893
-10.5 | -0.551 | 0.01513 | -0.045 | -36.422
-10 | -0.584 | 0.0103 | -0.048 | -56.76
-9.5 | -0.592 | 0.00956 | -0.048 | -61.896
-9 | -0.587 | 0.00908 | -0.049 | -64.684
-8.5 | -0.576 | 0.0087 | -0.049 | -66.2
-8 | -0.556 | 0.00842 | -0.049 | -66.082
-7.5 | -0.53 | 0.00811 | -0.05 | -65.318
-7 | -0.496 | 0.0078 | -0.05 | -63.604
-6.5 | -0.457 | 0.0076 | -0.051 | -60.125
-6 | -0.41 | 0.00743 | -0.051 | -55.137
-5.5 | -0.359 | 0.00722 | -0.051 | -49.735
-5 | -0.306 | 0.00703 | -0.052 | -43.508
-4.5 | -0.251 | 0.00686 | -0.052 | -36.569
-4 | -0.195 | 0.00679 | -0.052 | -28.665
-3.5 | -0.137 | 0.00675 | -0.053 | -20.291
-3 | -0.079 | 0.00662 | -0.053 | -11.89
-2.5 | -0.02 | 0.0062 | -0.053 | -3.208
-2 | 0.039 | 0.00619 | -0.054 | 6.337
-1.5 | 0.098 | 0.00612 | -0.054 | 16.1
-1 | 0.158 | 0.00608 | -0.054 | 25.934
-0.5 | 0.217 | 0.00604 | -0.055 | 35.914
0 | 0.276 | 0.00609 | -0.055 | 45.351
0.5 | 0.335 | 0.00616 | -0.056 | 54.452
1 | 0.394 | 0.00625 | -0.056 | 63.033
1.5 | 0.453 | 0.00728 | -0.056 | 62.247
2 | 0.512 | 0.00733 | -0.057 | 69.828
2.5 | 0.57 | 0.00742 | -0.057 | 76.834
3 | 0.629 | 0.00755 | -0.057 | 83.243
3.5 | 0.686 | 0.00769 | -0.058 | 89.154
4 | 0.742 | 0.00789 | -0.058 | 94.015
4.5 | 0.796 | 0.00809 | -0.058 | 98.35
5 | 0.845 | 0.00817 | -0.059 | 103.451
5.5 | 0.889 | 0.00835 | -0.059 | 106.493
6 | 0.927 | 0.00857 | -0.059 | 108.126
6.5 | 0.957 | 0.00891 | -0.06 | 107.396
7 | 0.979 | 0.00919 | -0.06 | 106.54
7.5 | 0.993 | 0.00953 | -0.06 | 104.198
8 | 0.997 | 0.00992 | -0.06 | 100.472
8.5 | 0.991 | 0.01028 | -0.061 | 96.387
9 | 0.977 | 0.01076 | -0.061 | 90.802
9.5 | 0.954 | 0.01126 | -0.061 | 84.75
10 | 0.925 | 0.01179 | -0.062 | 78.434
10.5 | 0.887 | 0.01144 | -0.062 | 77.583
11 | 0.847 | 0.01109 | -0.062 | 76.336
11.5 | 0.802 | 0.0138 | -0.062 | 58.128
12 | 0.756 | 0.01456 | -0.062 | 51.955
12.5 | 0.709 | 0.01552 | -0.062 | 45.694
13 | 0.661 | 0.01692 | -0.062 | 39.058

## 122. Re 14M Mach 0.00 (2)
BIGFOIL.COM POLAR EXPORT
TP210-10%
TP210-10% |  |  |  | Cl Max: | 1.9609 | at alpha= | 19 | deg
XFOIL ncrit=9 |  |  |  | L/D Max: | 139.878 | at alpha= | 8 | deg
Re: | 14000000 |  |  | Cd Min: | 0.04792 | at alpha= | 20 | deg
Mach: | 0 |  |  | Cl=0 at alpha= | -2.2892 | deg
|  |  |  | @ Cl=0.1, Cd= | 0.0047875
|  |  |  | @ Cl=0.4, Cd= | 0.0047393
|  |  |  | @ Cl=0.6, Cd= | 0.0055142
alpha (deg) | Cl | Cd | Cm | Cl/Cd
-20 | -1.7114 | 0.03486 | -0.0581 | -49.0935
-19.5 | -1.7159 | 0.02884 | -0.061 | -59.4972
-19 | -1.7109 | 0.02503 | -0.061 | -68.354
-18.5 | -1.6953 | 0.02272 | -0.0589 | -74.6171
-18 | -1.6628 | 0.02101 | -0.0578 | -79.1433
-17.5 | -1.6251 | 0.01955 | -0.0569 | -83.1253
-17 | -1.5839 | 0.01826 | -0.0561 | -86.7415
-16.5 | -1.5402 | 0.0171 | -0.0555 | -90.0702
-16 | -1.4947 | 0.01603 | -0.055 | -93.2439
-15.5 | -1.4476 | 0.01508 | -0.0545 | -95.9947
-15 | -1.3996 | 0.01418 | -0.0541 | -98.7024
-14.5 | -1.3524 | 0.01315 | -0.0535 | -102.8441
-14 | -1.3046 | 0.01231 | -0.0527 | -105.9789
-13.5 | -1.2486 | 0.01156 | -0.0536 | -108.0104
-12.5 | -1.1331 | 0.01036 | -0.0557 | -109.3726
-12 | -1.0796 | 0.00988 | -0.0556 | -109.2713
-11.5 | -1.0261 | 0.00942 | -0.0555 | -108.9278
-11 | -0.973 | 0.00903 | -0.0552 | -107.7519
-10.5 | -0.9188 | 0.00861 | -0.0551 | -106.7131
-10 | -0.8654 | 0.00826 | -0.0548 | -104.77
-9.5 | -0.8112 | 0.00796 | -0.0546 | -101.9095
-9 | -0.756 | 0.00773 | -0.0546 | -97.8008
-8.5 | -0.7007 | 0.00751 | -0.0546 | -93.3023
-8 | -0.6458 | 0.00698 | -0.0546 | -92.5215
-7 | -0.5342 | 0.00635 | -0.0548 | -84.126
-6.5 | -0.4779 | 0.0061 | -0.0549 | -78.3443
-6 | -0.4215 | 0.0059 | -0.055 | -71.4407
-5.5 | -0.3649 | 0.00577 | -0.0552 | -63.2409
-5 | -0.3082 | 0.00566 | -0.0553 | -54.4523
-4.5 | -0.2512 | 0.00553 | -0.0556 | -45.425
-4 | -0.1943 | 0.00542 | -0.0557 | -35.8487
-3.5 | -0.1374 | 0.00531 | -0.0559 | -25.8757
-3 | -0.0806 | 0.00515 | -0.0561 | -15.6505
-2.5 | -0.0239 | 0.00504 | -0.0563 | -4.7421
-2 | 0.0328 | 0.00492 | -0.0565 | 6.6667
-1.5 | 0.0899 | 0.0048 | -0.0567 | 18.7292
-1 | 0.1467 | 0.00473 | -0.0569 | 31.0148
-0.5 | 0.2032 | 0.00464 | -0.0571 | 43.7931
0 | 0.2598 | 0.00463 | -0.0573 | 56.1123
0.5 | 0.3165 | 0.00464 | -0.0575 | 68.2112
1 | 0.3728 | 0.00472 | -0.0577 | 78.9831
1.5 | 0.4292 | 0.00476 | -0.0579 | 90.1681
2 | 0.4843 | 0.00502 | -0.0579 | 96.4741
2.5 | 0.5396 | 0.00529 | -0.058 | 102.0038
3 | 0.5952 | 0.00549 | -0.0581 | 108.4153
3.5 | 0.6508 | 0.00577 | -0.0581 | 112.7903
4 | 0.706 | 0.00609 | -0.0581 | 115.9278
4.5 | 0.7607 | 0.00652 | -0.058 | 116.6718
5 | 0.8165 | 0.00674 | -0.058 | 121.1424
5.5 | 0.8723 | 0.00694 | -0.0581 | 125.6916
6 | 0.9279 | 0.00714 | -0.0582 | 129.958
6.5 | 0.9832 | 0.00735 | -0.0583 | 133.7687
7 | 1.038 | 0.00763 | -0.0583 | 136.0419
7.5 | 1.0918 | 0.00791 | -0.058 | 138.0278
8 | 1.1428 | 0.00817 | -0.0572 | 139.8776
8.5 | 1.1964 | 0.00861 | -0.057 | 138.9547
9 | 1.2499 | 0.00901 | -0.0568 | 138.7236
9.5 | 1.3032 | 0.00941 | -0.0567 | 138.491
10 | 1.356 | 0.00982 | -0.0565 | 138.0855
10.5 | 1.4083 | 0.01025 | -0.0562 | 137.3951
11 | 1.46 | 0.0107 | -0.0558 | 136.4486
11.5 | 1.511 | 0.01119 | -0.0554 | 135.0313
12 | 1.5612 | 0.01172 | -0.0549 | 133.2082
12.5 | 1.6104 | 0.01229 | -0.0542 | 131.0334
13 | 1.6565 | 0.01313 | -0.0532 | 126.1615
13.5 | 1.6997 | 0.01418 | -0.0517 | 119.866
14 | 1.7421 | 0.01518 | -0.0501 | 114.7628
14.5 | 1.7828 | 0.01621 | -0.0484 | 109.9815
16 | 1.8885 | 0.01941 | -0.0408 | 97.2952
16.5 | 1.9087 | 0.02077 | -0.0363 | 91.897
17 | 1.9263 | 0.02248 | -0.0321 | 85.6895
17.5 | 1.9414 | 0.02463 | -0.0284 | 78.8226
18 | 1.953 | 0.02736 | -0.0254 | 71.3816
18.5 | 1.9598 | 0.03086 | -0.0231 | 63.5062
19 | 1.9609 | 0.03531 | -0.0215 | 55.5338
19.5 | 1.9557 | 0.04086 | -0.0209 | 47.8634
20 | 1.9416 | 0.04792 | -0.0214 | 40.5175

## 123. Re 14M Mach 0.10 (1)
BIGFOIL.COM POLAR EXPORT
TP210-10%
TP210-10% |  |  |  | Cl Max: | 0.991 | at alpha= | 8 | deg
JavaFoil+Calcfoil stall+Eppler ext transition |  |  |  | L/D Max: | 107.663 | at alpha= | 6 | deg
Re: | 14000000 |  |  | Cd Min: | 0.00604 | at alpha= | -0.5 | deg
Mach: | 0.1 |  |  | Cl=0 at alpha= | -2.3305 | deg
|  |  |  | @ Cl=0.1, Cd= | 0.0061193
|  |  |  | @ Cl=0.4, Cd= | 0.0063312
|  |  |  | @ Cl=0.6, Cd= | 0.0074995
alpha (deg) | Cl | Cd | Cm | Cl/Cd
-14.5 | -0.294 | 0.09395 | -0.026 | -3.133
-14 | -0.317 | 0.08811 | -0.027 | -3.596
-13.5 | -0.34 | 0.08278 | -0.027 | -4.108
-13 | -0.363 | 0.0785 | -0.028 | -4.625
-12.5 | -0.386 | 0.07361 | -0.028 | -5.246
-12 | -0.409 | 0.06889 | -0.029 | -5.931
-11.5 | -0.432 | 0.06197 | -0.031 | -6.966
-11 | -0.459 | 0.04999 | -0.035 | -9.179
-10.5 | -0.518 | 0.02065 | -0.043 | -25.068
-10 | -0.563 | 0.01102 | -0.047 | -51.048
-9.5 | -0.581 | 0.00982 | -0.049 | -59.142
-9 | -0.58 | 0.00909 | -0.049 | -63.764
-8.5 | -0.571 | 0.00871 | -0.049 | -65.524
-8 | -0.554 | 0.00844 | -0.05 | -65.582
-7.5 | -0.529 | 0.00813 | -0.05 | -65.058
-7 | -0.497 | 0.00782 | -0.05 | -63.548
-6.5 | -0.458 | 0.00761 | -0.051 | -60.126
-6 | -0.411 | 0.00744 | -0.051 | -55.231
-5.5 | -0.36 | 0.00723 | -0.052 | -49.851
-5 | -0.307 | 0.00708 | -0.052 | -43.352
-4.5 | -0.252 | 0.00693 | -0.052 | -36.348
-4 | -0.195 | 0.0068 | -0.053 | -28.743
-3.5 | -0.138 | 0.00677 | -0.053 | -20.348
-3 | -0.079 | 0.00663 | -0.053 | -11.935
-2.5 | -0.02 | 0.0062 | -0.054 | -3.222
-2 | 0.039 | 0.00619 | -0.054 | 6.366
-1.5 | 0.099 | 0.00612 | -0.054 | 16.174
-1 | 0.158 | 0.00608 | -0.055 | 26.056
-0.5 | 0.218 | 0.00604 | -0.055 | 36.075
0 | 0.277 | 0.00609 | -0.055 | 45.57
0.5 | 0.337 | 0.00618 | -0.056 | 54.522
1 | 0.396 | 0.00626 | -0.056 | 63.307
1.5 | 0.455 | 0.00731 | -0.057 | 62.315
2 | 0.514 | 0.00734 | -0.057 | 70.122
2.5 | 0.573 | 0.00744 | -0.057 | 77.103
3 | 0.632 | 0.00757 | -0.058 | 83.509
3.5 | 0.689 | 0.0077 | -0.058 | 89.525
4 | 0.746 | 0.00795 | -0.058 | 93.784
4.5 | 0.8 | 0.00812 | -0.059 | 98.429
5 | 0.848 | 0.00818 | -0.059 | 103.685
5.5 | 0.892 | 0.00842 | -0.059 | 106.014
6 | 0.929 | 0.00863 | -0.06 | 107.663
6.5 | 0.959 | 0.00894 | -0.06 | 107.2
7 | 0.98 | 0.00925 | -0.06 | 105.949
7.5 | 0.99 | 0.00961 | -0.06 | 103.038
8 | 0.991 | 0.00998 | -0.061 | 99.336
8.5 | 0.982 | 0.01041 | -0.061 | 94.325
9 | 0.963 | 0.01088 | -0.061 | 88.501
9.5 | 0.935 | 0.01141 | -0.062 | 81.916
10 | 0.9 | 0.01195 | -0.062 | 75.284
10.5 | 0.856 | 0.01074 | -0.062 | 79.735
11 | 0.81 | 0.01125 | -0.062 | 71.964
11.5 | 0.759 | 0.01403 | -0.062 | 54.126
12 | 0.708 | 0.01486 | -0.063 | 47.66
12.5 | 0.655 | 0.01594 | -0.062 | 41.115
13 | 0.603 | 0.01733 | -0.062 | 34.774

## 124. Re 14M Mach 0.10 (2)
BIGFOIL.COM POLAR EXPORT
TP210-10%
TP210-10% |  |  |  | Cl Max: | 1.936 | at alpha= | 18 | deg
XFOIL ncrit=9 |  |  |  | L/D Max: | 139.806 | at alpha= | 8 | deg
Re: | 14000000 |  |  | Cd Min: | 0.06531 | at alpha= | -20 | deg
Mach: | 0.1 |  |  | Cl=0 at alpha= | -2.2881 | deg
|  |  |  | @ Cl=0.1, Cd= | 0.0047966
|  |  |  | @ Cl=0.4, Cd= | 0.0047421
|  |  |  | @ Cl=0.6, Cd= | 0.0055067
alpha (deg) | Cl | Cd | Cm | Cl/Cd
-20 | -1.5441 | 0.06531 | -0.0389 | -23.6426
-19.5 | -1.6282 | 0.04439 | -0.0544 | -36.6794
-19 | -1.6556 | 0.03389 | -0.0619 | -48.8522
-18.5 | -1.664 | 0.02755 | -0.0647 | -60.3993
-18 | -1.6611 | 0.02398 | -0.0632 | -69.2702
-17.5 | -1.6335 | 0.02176 | -0.0617 | -75.0689
-17 | -1.5966 | 0.02 | -0.0605 | -79.83
-16.5 | -1.5549 | 0.01852 | -0.0595 | -83.9579
-16 | -1.5102 | 0.0172 | -0.0586 | -87.8023
-15.5 | -1.4633 | 0.01606 | -0.0578 | -91.1146
-15 | -1.415 | 0.015 | -0.0571 | -94.3333
-14 | -1.3178 | 0.01308 | -0.0553 | -100.7492
-13.5 | -1.263 | 0.01208 | -0.0556 | -104.553
-12 | -1.091 | 0.01012 | -0.0572 | -107.8063
-11.5 | -1.0365 | 0.00962 | -0.0569 | -107.7443
-11 | -0.9826 | 0.00921 | -0.0565 | -106.6884
-10.5 | -0.9276 | 0.00877 | -0.0563 | -105.7697
-10 | -0.8733 | 0.0084 | -0.0559 | -103.9643
-9.5 | -0.8185 | 0.00809 | -0.0555 | -101.1743
-9 | -0.7626 | 0.00785 | -0.0555 | -97.1465
-8.5 | -0.7065 | 0.00761 | -0.0554 | -92.8384
-8 | -0.6511 | 0.00706 | -0.0553 | -92.2238
-7.5 | -0.5949 | 0.00669 | -0.0553 | -88.9238
-7 | -0.5383 | 0.00639 | -0.0553 | -84.241
-6.5 | -0.4816 | 0.00614 | -0.0554 | -78.4365
-6 | -0.4247 | 0.00592 | -0.0555 | -71.7399
-5.5 | -0.3676 | 0.00579 | -0.0556 | -63.4888
-5 | -0.3104 | 0.00567 | -0.0557 | -54.7443
-4.5 | -0.253 | 0.00554 | -0.0559 | -45.6679
-4 | -0.1957 | 0.00543 | -0.0561 | -36.0405
-3.5 | -0.1384 | 0.00532 | -0.0562 | -26.015
-3 | -0.0812 | 0.00516 | -0.0564 | -15.7364
-2.5 | -0.0242 | 0.00504 | -0.0566 | -4.8016
-2 | 0.0329 | 0.00492 | -0.0567 | 6.687
-1.5 | 0.0904 | 0.00481 | -0.057 | 18.7942
-1 | 0.1475 | 0.00473 | -0.0572 | 31.1839
-0.5 | 0.2044 | 0.00463 | -0.0574 | 44.1469
0 | 0.2613 | 0.00463 | -0.0576 | 56.4363
1 | 0.3749 | 0.00472 | -0.058 | 79.428
1.5 | 0.4317 | 0.00477 | -0.0582 | 90.5031
2 | 0.4871 | 0.00503 | -0.0582 | 96.839
2.5 | 0.5427 | 0.0053 | -0.0582 | 102.3962
3 | 0.5987 | 0.0055 | -0.0583 | 108.8545
3.5 | 0.6546 | 0.00579 | -0.0583 | 113.057
4 | 0.7101 | 0.00612 | -0.0583 | 116.0294
4.5 | 0.7652 | 0.00654 | -0.0581 | 117.0031
5 | 0.8215 | 0.00676 | -0.0582 | 121.5237
5.5 | 0.8777 | 0.00696 | -0.0583 | 126.1063
6 | 0.9338 | 0.00717 | -0.0583 | 130.2371
6.5 | 0.9896 | 0.00739 | -0.0583 | 133.9107
7 | 1.0448 | 0.00768 | -0.0582 | 136.0417
7.5 | 1.0991 | 0.00796 | -0.0579 | 138.0779
8 | 1.1506 | 0.00823 | -0.057 | 139.8056
8.5 | 1.2047 | 0.00869 | -0.0567 | 138.6306
9 | 1.2588 | 0.0091 | -0.0565 | 138.3297
9.5 | 1.3126 | 0.00951 | -0.0562 | 138.0231
10 | 1.3661 | 0.00993 | -0.0559 | 137.573
10.5 | 1.419 | 0.01037 | -0.0555 | 136.837
11 | 1.4713 | 0.01085 | -0.0551 | 135.6037
11.5 | 1.523 | 0.01136 | -0.0545 | 134.0669
12 | 1.5738 | 0.01192 | -0.0538 | 132.0302
12.5 | 1.6221 | 0.01267 | -0.0528 | 128.0268
13 | 1.6668 | 0.01374 | -0.0512 | 121.31
13.5 | 1.7108 | 0.01476 | -0.0496 | 115.9079
14 | 1.7535 | 0.01577 | -0.0478 | 111.1921
15 | 1.8339 | 0.01783 | -0.0436 | 102.8547
15.5 | 1.8682 | 0.01901 | -0.0407 | 98.2746
16 | 1.8902 | 0.02034 | -0.0359 | 92.9302
16.5 | 1.908 | 0.02205 | -0.0312 | 86.5306
17 | 1.922 | 0.02431 | -0.0271 | 79.0621
17.5 | 1.9325 | 0.02719 | -0.0237 | 71.0739
18 | 1.936 | 0.03108 | -0.0211 | 62.2909
18.5 | 1.931 | 0.03631 | -0.0195 | 53.1809
19 | 1.918 | 0.043 | -0.0192 | 44.6047
19.5 | 1.8991 | 0.05099 | -0.0203 | 37.2446
20 | 1.8693 | 0.06116 | -0.0231 | 30.5641

## 125. Re 14M Mach 0.25 (1)
BIGFOIL.COM POLAR EXPORT
TP210-10%
TP210-10% |  |  |  | Cl Max: | 0.972 | at alpha= | 7 | deg
JavaFoil+Calcfoil stall+Eppler ext transition |  |  |  | L/D Max: | 105.915 | at alpha= | 6 | deg
Re: | 14000000 |  |  | Cd Min: | 0.00612 | at alpha= | -1 | deg
Mach: | 0.25 |  |  | Cl=0 at alpha= | -2.3306 | deg
|  |  |  | @ Cl=0.1, Cd= | 0.0062397
|  |  |  | @ Cl=0.4, Cd= | 0.01728
|  |  |  | @ Cl=0.6, Cd= | 0.01728
alpha (deg) | Cl | Cd | Cm | Cl/Cd
-13 | -0.063 | 0.06853 | -0.032 | -0.922
-12.5 | -0.061 | 0.05868 | -0.035 | -1.04
-12 | -0.14 | 0.07312 | -0.028 | -1.919
-11.5 | -0.211 | 0.06874 | -0.029 | -3.073
-11 | -0.269 | 0.06375 | -0.03 | -4.224
-10.5 | -0.323 | 0.05561 | -0.032 | -5.802
-10 | -0.365 | 0.05259 | -0.033 | -6.948
-9.5 | -0.441 | 0.02091 | -0.045 | -21.093
-9 | -0.509 | 0.00994 | -0.05 | -51.15
-8.5 | -0.527 | 0.00924 | -0.051 | -57.084
-8 | -0.529 | 0.00879 | -0.051 | -60.172
-7.5 | -0.518 | 0.00839 | -0.051 | -61.768
-7 | -0.495 | 0.00808 | -0.052 | -61.214
-6.5 | -0.461 | 0.00782 | -0.052 | -59.011
-6 | -0.417 | 0.00754 | -0.053 | -55.258
-5.5 | -0.367 | 0.00735 | -0.053 | -49.915
-5 | -0.314 | 0.00719 | -0.053 | -43.628
-4.5 | -0.258 | 0.00703 | -0.054 | -36.73
-4 | -0.2 | 0.00688 | -0.054 | -29.122
-3.5 | -0.141 | 0.0068 | -0.054 | -20.791
-3 | -0.081 | 0.00666 | -0.055 | -12.199
-2.5 | -0.021 | 0.00626 | -0.055 | -3.281
-2 | 0.041 | 0.00623 | -0.056 | 6.507
-1.5 | 0.102 | 0.00624 | -0.056 | 16.307
-1 | 0.163 | 0.00612 | -0.056 | 26.61
-0.5 | 0.224 | 0.00612 | -0.057 | 36.625
0 | 0.285 | 0.00615 | -0.057 | 46.382
0.5 | 0.346 | 0.00621 | -0.057 | 55.769
1 | 0.407 | 0.00631 | -0.058 | 64.555
1.5 | 0.468 | 0.00736 | -0.058 | 63.557
2 | 0.529 | 0.00742 | -0.058 | 71.186
2.5 | 0.589 | 0.00753 | -0.059 | 78.263
3 | 0.649 | 0.00767 | -0.059 | 84.638
3.5 | 0.708 | 0.00782 | -0.059 | 90.494
4 | 0.765 | 0.00809 | -0.06 | 94.629
4.5 | 0.82 | 0.00832 | -0.06 | 98.623
5 | 0.869 | 0.00836 | -0.06 | 103.908
5.5 | 0.91 | 0.00862 | -0.061 | 105.617
6 | 0.943 | 0.0089 | -0.061 | 105.915
6.5 | 0.964 | 0.00925 | -0.061 | 104.297
7 | 0.972 | 0.00958 | -0.062 | 101.519
7.5 | 0.965 | 0.01 | -0.062 | 96.459
8 | 0.94 | 0.01045 | -0.062 | 89.978
8.5 | 0.898 | 0.01097 | -0.063 | 81.897
9 | 0.84 | 0.01151 | -0.063 | 72.923
9.5 | 0.763 | 0.01164 | -0.063 | 65.601
10 | 0.675 | 0.01098 | -0.064 | 61.516
10.5 | 0.577 | 0.01305 | -0.064 | 44.169
11 | 0.468 | 0.01458 | -0.064 | 32.11
11.5 | 0.351 | 0.01572 | -0.064 | 22.336
12 | 0.205 | 0.01728 | -0.063 | 11.872

## 126. Re 14M Mach 0.25 (2)
BIGFOIL.COM POLAR EXPORT
TP210-10%
TP210-10% |  |  |  | Cl Max: | 1.8455 | at alpha= | 15.5 | deg
XFOIL ncrit=9 |  |  |  | L/D Max: | 138.343 | at alpha= | 8 | deg
Re: | 14000000 |  |  | Cd Min: | 0.22962 | at alpha= | -19 | deg
Mach: | 0.25 |  |  | Cl=0 at alpha= | -2.2839 | deg
|  |  |  | @ Cl=0.1, Cd= | 0.0048202
|  |  |  | @ Cl=0.4, Cd= | 0.0047414
|  |  |  | @ Cl=0.6, Cd= | 0.0054861
alpha (deg) | Cl | Cd | Cm | Cl/Cd
-19 | -0.7594 | 0.22962 | 0.0555 | -3.3072
-18.5 | -0.7573 | 0.21491 | 0.0486 | -3.5238
-18 | -0.7392 | 0.20898 | 0.0448 | -3.5372
-17.5 | -0.7916 | 0.17862 | 0.0303 | -4.4318
-17 | -0.8421 | 0.15565 | 0.0175 | -5.4102
-16 | -1.1305 | 0.08742 | -0.0264 | -12.9318
-15.5 | -1.2144 | 0.0669 | -0.0394 | -18.1525
-15 | -1.259 | 0.04906 | -0.0532 | -25.6625
-14.5 | -1.288 | 0.03499 | -0.0679 | -36.8105
-14 | -1.3118 | 0.02702 | -0.0718 | -48.5492
-13.5 | -1.3029 | 0.02099 | -0.0706 | -62.0724
-13 | -1.269 | 0.01724 | -0.0684 | -73.6079
-12 | -1.1525 | 0.01294 | -0.0677 | -89.0649
-11.5 | -1.0961 | 0.01146 | -0.0662 | -95.6457
-11 | -1.0374 | 0.01067 | -0.0648 | -97.2259
-10.5 | -0.9781 | 0.00997 | -0.0636 | -98.1043
-10 | -0.9192 | 0.00939 | -0.0624 | -97.8914
-9.5 | -0.86 | 0.00897 | -0.0613 | -95.8751
-9 | -0.7997 | 0.00863 | -0.0606 | -92.6651
-8.5 | -0.7399 | 0.00826 | -0.0599 | -89.5763
-8 | -0.6805 | 0.00775 | -0.0594 | -87.8065
-7.5 | -0.6216 | 0.00708 | -0.0589 | -87.7966
-7 | -0.562 | 0.00665 | -0.0585 | -84.5113
-6.5 | -0.5022 | 0.00633 | -0.0583 | -79.3365
-6 | -0.4425 | 0.00607 | -0.0581 | -72.8995
-5.5 | -0.3827 | 0.00587 | -0.0579 | -65.1959
-5 | -0.3229 | 0.00573 | -0.0579 | -56.3525
-4 | -0.2034 | 0.00547 | -0.0579 | -37.1846
-3.5 | -0.1439 | 0.00536 | -0.058 | -26.847
-3 | -0.0846 | 0.00521 | -0.0581 | -16.238
-2.5 | -0.0255 | 0.00506 | -0.0582 | -5.0395
-2 | 0.0335 | 0.00493 | -0.0583 | 6.7951
-1.5 | 0.0928 | 0.00483 | -0.0585 | 19.2133
-1 | 0.1519 | 0.00475 | -0.0587 | 31.9789
-0.5 | 0.2106 | 0.00464 | -0.0589 | 45.3879
0 | 0.2693 | 0.00465 | -0.0591 | 57.914
0.5 | 0.3281 | 0.00464 | -0.0593 | 70.7112
1 | 0.3866 | 0.00473 | -0.0595 | 81.7336
1.5 | 0.4453 | 0.00478 | -0.0596 | 93.159
2 | 0.5025 | 0.00505 | -0.0596 | 99.505
2.5 | 0.56 | 0.00532 | -0.0596 | 105.2632
3 | 0.6178 | 0.00556 | -0.0596 | 111.1151
3.5 | 0.6758 | 0.00586 | -0.0595 | 115.3242
4 | 0.7332 | 0.00623 | -0.0593 | 117.6886
4.5 | 0.7906 | 0.00665 | -0.059 | 118.8872
5 | 0.8493 | 0.00688 | -0.0589 | 123.4448
5.5 | 0.908 | 0.00709 | -0.0588 | 128.0677
6 | 0.9667 | 0.00732 | -0.0587 | 132.0628
6.5 | 1.025 | 0.00761 | -0.0584 | 134.6912
7 | 1.083 | 0.00793 | -0.058 | 136.57
7.5 | 1.14 | 0.00826 | -0.0573 | 138.0145
8 | 1.1939 | 0.00863 | -0.0558 | 138.343
8.5 | 1.2507 | 0.0092 | -0.055 | 135.9457
9 | 1.3081 | 0.00967 | -0.0542 | 135.274
9.5 | 1.3655 | 0.01013 | -0.0534 | 134.7976
10 | 1.4227 | 0.01061 | -0.0524 | 134.0905
10.5 | 1.4794 | 0.01114 | -0.0513 | 132.8007
11 | 1.5354 | 0.01171 | -0.05 | 131.1187
11.5 | 1.5864 | 0.01277 | -0.0479 | 124.2287
12 | 1.6366 | 0.01385 | -0.0456 | 118.1661
12.5 | 1.6859 | 0.01492 | -0.0431 | 112.996
13 | 1.7333 | 0.01608 | -0.0403 | 107.7923
13.5 | 1.7764 | 0.01742 | -0.0369 | 101.9747
14 | 1.8121 | 0.01902 | -0.0325 | 95.2734
14.5 | 1.8304 | 0.02094 | -0.026 | 87.4117
15 | 1.8419 | 0.0236 | -0.02 | 78.0466
15.5 | 1.8455 | 0.02739 | -0.0152 | 67.3786
16 | 1.8398 | 0.03274 | -0.0121 | 56.1943
16.5 | 1.8238 | 0.04 | -0.0113 | 45.595
17 | 1.7959 | 0.04946 | -0.0129 | 36.3101
17.5 | 1.7597 | 0.06083 | -0.0166 | 28.9282
18 | 1.7161 | 0.074 | -0.022 | 23.1905
18.5 | 1.6647 | 0.08898 | -0.029 | 18.7087
19 | 1.6069 | 0.1055 | -0.0372 | 15.2313
19.5 | 1.5484 | 0.12275 | -0.0463 | 12.6143
20 | 1.4824 | 0.14195 | -0.0575 | 10.4431

## 127. Re 14M Mach 0.50 (1)
BIGFOIL.COM POLAR EXPORT
TP210-10%
TP210-10% |  |  |  | Cl Max: | 1.205 | at alpha= | 20 | deg
JavaFoil+Calcfoil stall+Eppler ext transition |  |  |  | L/D Max: | 100.204 | at alpha= | 5 | deg
Re: | 14000000 |  |  | Cd Min: | 0.00627 | at alpha= | -1 | deg
Mach: | 0.5 |  |  | Cl=0 at alpha= | -2.3309 | deg
|  |  |  | @ Cl=0.1, Cd= | 0.0064099
|  |  |  | @ Cl=0.4, Cd= | 0.0065562
|  |  |  | @ Cl=0.6, Cd= | 0.007855
alpha (deg) | Cl | Cd | Cm | Cl/Cd
-20 | -0.964 | 0.15793 | -0.029 | -6.102
-19.5 | -0.94 | 0.14324 | -0.03 | -6.566
-19 | -0.908 | 0.1531 | -0.029 | -5.93
-18.5 | -0.884 | 0.13728 | -0.03 | -6.439
-18 | -0.861 | 0.12343 | -0.031 | -6.979
-17.5 | -0.828 | 0.13129 | -0.029 | -6.306
-17 | -0.806 | 0.11448 | -0.031 | -7.044
-16.5 | -0.798 | 0.08729 | -0.036 | -9.145
-16 | -0.748 | 0.10775 | -0.03 | -6.945
-15.5 | -0.736 | 0.08667 | -0.035 | -8.491
-15 | -0.734 | 0.06043 | -0.041 | -12.148
-14.5 | -0.665 | 0.09899 | -0.029 | -6.715
-14 | -0.649 | 0.07976 | -0.035 | -8.143
-13.5 | -0.644 | 0.0566 | -0.041 | -11.382
-13 | -0.582 | 0.08926 | -0.028 | -6.523
-12.5 | -0.564 | 0.0721 | -0.034 | -7.829
-12 | -0.562 | 0.04712 | -0.042 | -11.925
-11.5 | -0.501 | 0.07676 | -0.029 | -6.526
-11 | -0.483 | 0.06089 | -0.036 | -7.936
-10.5 | -0.5 | 0.02575 | -0.048 | -19.419
-10 | -0.42 | 0.06418 | -0.03 | -6.543
-9.5 | -0.401 | 0.05145 | -0.037 | -7.789
-9 | -0.433 | 0.01312 | -0.054 | -33.012
-8.5 | -0.343 | 0.04823 | -0.036 | -7.115
-8 | -0.335 | 0.02885 | -0.047 | -11.606
-7.5 | -0.35 | 0.00946 | -0.058 | -37.007
-7 | -0.26 | 0.04083 | -0.037 | -6.371
-6.5 | -0.283 | 0.00921 | -0.058 | -30.677
-6 | -0.357 | 0.00861 | -0.059 | -41.513
-5.5 | -0.37 | 0.00815 | -0.059 | -45.429
-5 | -0.333 | 0.00775 | -0.06 | -42.972
-4.5 | -0.281 | 0.0075 | -0.06 | -37.435
-4 | -0.221 | 0.00717 | -0.06 | -30.822
-3.5 | -0.157 | 0.00712 | -0.061 | -22.038
-3 | -0.09 | 0.0069 | -0.061 | -13.111
-2.5 | -0.023 | 0.00663 | -0.062 | -3.455
-2 | 0.045 | 0.00637 | -0.062 | 7.104
-1.5 | 0.114 | 0.00642 | -0.063 | 17.717
-1 | 0.182 | 0.00627 | -0.063 | 29.02
-0.5 | 0.25 | 0.00634 | -0.063 | 39.488
0 | 0.319 | 0.00643 | -0.064 | 49.541
0.5 | 0.387 | 0.00656 | -0.064 | 58.974
1 | 0.455 | 0.00654 | -0.065 | 69.555
1.5 | 0.523 | 0.00775 | -0.065 | 67.407
2 | 0.59 | 0.00783 | -0.065 | 75.439
2.5 | 0.658 | 0.008 | -0.066 | 82.186
3 | 0.725 | 0.00823 | -0.066 | 88.08
3.5 | 0.789 | 0.00851 | -0.066 | 92.765
4 | 0.851 | 0.00884 | -0.067 | 96.261
4.5 | 0.906 | 0.00909 | -0.067 | 99.698
5 | 0.942 | 0.0094 | -0.068 | 100.204
5.5 | 0.943 | 0.00982 | -0.068 | 96.084
6 | 0.809 | 0.01038 | -0.068 | 77.958
6.5 | 0.595 | 0.01099 | -0.069 | 54.18
7 | 0.628 | 0.01178 | -0.069 | 53.351
7.5 | 0.66 | 0.01081 | -0.069 | 61.059
8 | 0.691 | 0.01351 | -0.069 | 51.148
8.5 | 0.721 | 0.01503 | -0.069 | 47.934
9 | 0.752 | 0.0154 | -0.07 | 48.862
9.5 | 0.765 | 0.01927 | -0.068 | 39.72
10 | 0.8 | 0.01908 | -0.069 | 41.909
10.5 | 0.803 | 0.02577 | -0.066 | 31.182
11 | 0.853 | 0.02198 | -0.068 | 38.783
11.5 | 0.758 | 0.0743 | -0.046 | 10.205
12 | 0.891 | 0.02895 | -0.067 | 30.792
12.5 | 0.81 | 0.08263 | -0.046 | 9.808
13 | 0.95 | 0.03107 | -0.067 | 30.579
13.5 | 0.881 | 0.07873 | -0.052 | 11.185
14 | 1.004 | 0.03454 | -0.067 | 29.075
14.5 | 0.954 | 0.07337 | -0.057 | 13.008
15 | 0.964 | 0.08908 | -0.054 | 10.824
15.5 | 0.966 | 0.1159 | -0.046 | 8.332
16 | 1.003 | 0.10986 | -0.05 | 9.134
16.5 | 1.017 | 0.13181 | -0.046 | 7.714
17 | 1.049 | 0.12882 | -0.049 | 8.144
17.5 | 1.069 | 0.14869 | -0.047 | 7.188
18 | 1.102 | 0.14074 | -0.05 | 7.833
18.5 | 1.122 | 0.16154 | -0.048 | 6.946
19 | 1.152 | 0.158 | -0.05 | 7.293
19.5 | 1.173 | 0.18699 | -0.049 | 6.272
20 | 1.205 | 0.17474 | -0.051 | 6.895

## 128. Re 14M Mach 0.50 (2)
BIGFOIL.COM POLAR EXPORT
TP210-10%
TP210-10% |  |  |  | Cl Max: | 1.4054 | at alpha= | 8.5 | deg
XFOIL ncrit=9 |  |  |  | L/D Max: | 136.115 | at alpha= | 6 | deg
Re: | 14000000 |  |  | Cd Min: | 0.27769 | at alpha= | -20 | deg
Mach: | 0.5 |  |  | Cl=0 at alpha= | -2.2622 | deg
|  |  |  | @ Cl=0.1, Cd= | 0.0049454
|  |  |  | @ Cl=0.4, Cd= | 0.0047358
|  |  |  | @ Cl=0.6, Cd= | 0.0053198
alpha (deg) | Cl | Cd | Cm | Cl/Cd
-20 | -0.8467 | 0.27769 | 0.0778 | -3.0491
-19.5 | -0.8238 | 0.26977 | 0.0725 | -3.0537
-19 | -0.8012 | 0.26152 | 0.0673 | -3.0636
-18.5 | -0.779 | 0.25292 | 0.0621 | -3.08
-18 | -0.7569 | 0.24414 | 0.057 | -3.1003
-17.5 | -0.7354 | 0.23511 | 0.052 | -3.1279
-17 | -0.7146 | 0.22587 | 0.047 | -3.1638
-16.5 | -0.6956 | 0.21612 | 0.042 | -3.2186
-16 | -0.6788 | 0.20552 | 0.0368 | -3.3028
-15.5 | -0.6602 | 0.1965 | 0.0321 | -3.3598
-15 | -0.6429 | 0.18742 | 0.0275 | -3.4303
-14.5 | -0.6252 | 0.17902 | 0.0232 | -3.4923
-14 | -0.6095 | 0.17026 | 0.019 | -3.5798
-13.5 | -0.5971 | 0.16062 | 0.0145 | -3.7175
-13 | -0.5895 | 0.15034 | 0.0099 | -3.9211
-12.5 | -0.5777 | 0.14164 | 0.006 | -4.0787
-12 | -0.5715 | 0.13206 | 0.0017 | -4.3276
-11.5 | -0.5633 | 0.12324 | -0.0022 | -4.5708
-11 | -0.5599 | 0.11378 | -0.0065 | -4.9209
-10.5 | -0.5622 | 0.10351 | -0.0114 | -5.4314
-10 | -0.5692 | 0.09281 | -0.0171 | -6.133
-9.5 | -0.5788 | 0.08204 | -0.0234 | -7.0551
-9 | -0.5911 | 0.07143 | -0.03 | -8.2752
-8.5 | -0.6052 | 0.06062 | -0.0379 | -9.9835
-8 | -0.6099 | 0.04525 | -0.056 | -13.4785
-7.5 | -0.6218 | 0.03239 | -0.0701 | -19.1973
-7 | -0.6225 | 0.02009 | -0.075 | -30.9856
-6.5 | -0.59 | 0.01123 | -0.0746 | -52.5378
-6 | -0.5261 | 0.00808 | -0.0721 | -65.1114
-5.5 | -0.455 | 0.00684 | -0.0701 | -66.5205
-5 | -0.3829 | 0.00623 | -0.0685 | -61.4607
-4.5 | -0.3112 | 0.0059 | -0.0674 | -52.7458
-4 | -0.2402 | 0.0057 | -0.0667 | -42.1404
-3.5 | -0.1701 | 0.00553 | -0.0661 | -30.7595
-3 | -0.1008 | 0.00541 | -0.0658 | -18.6322
-2.5 | -0.0323 | 0.00521 | -0.0655 | -6.1996
-2 | 0.0356 | 0.00505 | -0.0654 | 7.0495
-1.5 | 0.1033 | 0.00494 | -0.0654 | 20.9109
-1 | 0.1712 | 0.00481 | -0.0655 | 35.5925
-0.5 | 0.2381 | 0.00469 | -0.0656 | 50.7676
0 | 0.3051 | 0.00471 | -0.0657 | 64.7771
0.5 | 0.3722 | 0.00469 | -0.0659 | 79.3603
1 | 0.439 | 0.0048 | -0.0659 | 91.4583
1.5 | 0.5057 | 0.00491 | -0.0659 | 102.9939
2 | 0.5718 | 0.00517 | -0.0656 | 110.5996
3 | 0.7036 | 0.00587 | -0.0647 | 119.8637
3.5 | 0.7699 | 0.00634 | -0.064 | 121.4353
4 | 0.8365 | 0.00685 | -0.063 | 122.1168
4.5 | 0.906 | 0.00713 | -0.0622 | 127.0687
5 | 0.9761 | 0.00742 | -0.0611 | 131.5499
5.5 | 1.0467 | 0.00777 | -0.0598 | 134.7104
6 | 1.1175 | 0.00821 | -0.058 | 136.1145
6.5 | 1.1879 | 0.00879 | -0.0556 | 135.1422
7 | 1.2569 | 0.0096 | -0.0524 | 130.9271
7.5 | 1.3223 | 0.01051 | -0.0481 | 125.8135
8 | 1.3793 | 0.01227 | -0.0419 | 112.4124
8.5 | 1.4054 | 0.01649 | -0.0327 | 85.2274
9 | 1.3818 | 0.02243 | -0.0208 | 61.605
9.5 | 1.345 | 0.02979 | -0.0141 | 45.1494
10 | 1.307 | 0.03987 | -0.015 | 32.7815
10.5 | 1.2694 | 0.05204 | -0.0208 | 24.3928
11 | 1.233 | 0.06542 | -0.0284 | 18.8474
11.5 | 1.1986 | 0.07934 | -0.0363 | 15.1071
12 | 1.1681 | 0.09315 | -0.0434 | 12.54
12.5 | 1.1398 | 0.10674 | -0.05 | 10.6783
13 | 1.1154 | 0.11985 | -0.0563 | 9.3066
13.5 | 1.0951 | 0.13282 | -0.0629 | 8.245

## 129. Re 16M Mach 0.00 (1)
BIGFOIL.COM POLAR EXPORT
TP210-10%
TP210-10% |  |  |  | Cl Max: | 0.997 | at alpha= | 8 | deg
JavaFoil+Calcfoil stall+Eppler ext transition |  |  |  | L/D Max: | 109.548 | at alpha= | 6.5 | deg
Re: | 16000000 |  |  | Cd Min: | 0.00607 | at alpha= | -1 | deg
Mach: | 0 |  |  | Cl=0 at alpha= | -2.3305 | deg
|  |  |  | @ Cl=0.1, Cd= | 0.0061087
|  |  |  | @ Cl=0.4, Cd= | 0.0062986
|  |  |  | @ Cl=0.6, Cd= | 0.007411
alpha (deg) | Cl | Cd | Cm | Cl/Cd
-14.5 | -0.335 | 0.09149 | -0.027 | -3.665
-14 | -0.356 | 0.08552 | -0.027 | -4.163
-13.5 | -0.377 | 0.08033 | -0.028 | -4.69
-13 | -0.397 | 0.07632 | -0.028 | -5.201
-12.5 | -0.417 | 0.07202 | -0.029 | -5.787
-12 | -0.441 | 0.06168 | -0.032 | -7.149
-11.5 | -0.466 | 0.05109 | -0.035 | -9.112
-11 | -0.522 | 0.02197 | -0.042 | -23.743
-10.5 | -0.559 | 0.01311 | -0.046 | -42.598
-10 | -0.588 | 0.00979 | -0.048 | -60.035
-9.5 | -0.592 | 0.00937 | -0.048 | -63.176
-9 | -0.587 | 0.0089 | -0.049 | -66.014
-8.5 | -0.576 | 0.00855 | -0.049 | -67.317
-8 | -0.556 | 0.00827 | -0.049 | -67.274
-7.5 | -0.53 | 0.00802 | -0.05 | -66.051
-7 | -0.496 | 0.00773 | -0.05 | -64.226
-6.5 | -0.457 | 0.00753 | -0.051 | -60.654
-6 | -0.41 | 0.00728 | -0.051 | -56.295
-5.5 | -0.359 | 0.00713 | -0.051 | -50.339
-5 | -0.306 | 0.007 | -0.052 | -43.664
-4.5 | -0.251 | 0.00676 | -0.052 | -37.116
-4 | -0.195 | 0.00678 | -0.052 | -28.676
-3.5 | -0.137 | 0.00664 | -0.053 | -20.624
-3 | -0.079 | 0.00656 | -0.053 | -11.994
-2.5 | -0.02 | 0.00625 | -0.053 | -3.182
-2 | 0.039 | 0.0061 | -0.054 | 6.435
-1.5 | 0.098 | 0.00611 | -0.054 | 16.107
-1 | 0.158 | 0.00607 | -0.054 | 25.996
-0.5 | 0.217 | 0.00607 | -0.055 | 35.723
0 | 0.276 | 0.00615 | -0.055 | 44.886
0.5 | 0.335 | 0.00623 | -0.056 | 53.84
1 | 0.394 | 0.0062 | -0.056 | 63.55
1.5 | 0.453 | 0.00717 | -0.056 | 63.15
2 | 0.512 | 0.00731 | -0.057 | 70.064
2.5 | 0.57 | 0.00735 | -0.057 | 77.629
3 | 0.629 | 0.00747 | -0.057 | 84.129
3.5 | 0.686 | 0.00761 | -0.058 | 90.175
4 | 0.742 | 0.00774 | -0.058 | 95.874
4.5 | 0.796 | 0.00799 | -0.058 | 99.55
5 | 0.845 | 0.00813 | -0.059 | 103.91
5.5 | 0.889 | 0.0083 | -0.059 | 107.114
6 | 0.927 | 0.00847 | -0.059 | 109.437
6.5 | 0.957 | 0.00874 | -0.06 | 109.548
7 | 0.979 | 0.00906 | -0.06 | 108.153
7.5 | 0.993 | 0.00937 | -0.06 | 105.932
8 | 0.997 | 0.00973 | -0.06 | 102.448
8.5 | 0.991 | 0.01008 | -0.061 | 98.284
9 | 0.977 | 0.01053 | -0.061 | 92.798
9.5 | 0.954 | 0.01102 | -0.061 | 86.552
10 | 0.925 | 0.01154 | -0.062 | 80.124
10.5 | 0.888 | 0.01118 | -0.062 | 79.456
11 | 0.846 | 0.01284 | -0.062 | 65.903
11.5 | 0.802 | 0.01355 | -0.062 | 59.245
12 | 0.757 | 0.01424 | -0.062 | 53.142
12.5 | 0.71 | 0.01515 | -0.062 | 46.899
13 | 0.662 | 0.01634 | -0.062 | 40.548

## 130. Re 16M Mach 0.00 (2)
BIGFOIL.COM POLAR EXPORT
TP210-10%
TP210-10% |  |  |  | Cl Max: | 1.9731 | at alpha= | 19 | deg
XFOIL ncrit=9 |  |  |  | L/D Max: | 143.533 | at alpha= | 8.5 | deg
Re: | 16000000 |  |  | Cd Min: | 0.04665 | at alpha= | 20 | deg
Mach: | 0 |  |  | Cl=0 at alpha= | -2.2879 | deg
|  |  |  | @ Cl=0.1, Cd= | 0.0047646
|  |  |  | @ Cl=0.4, Cd= | 0.0047588
|  |  |  | @ Cl=0.6, Cd= | 0.005531
alpha (deg) | Cl | Cd | Cm | Cl/Cd
-20 | -1.7312 | 0.03247 | -0.0595 | -53.3169
-19.5 | -1.734 | 0.02709 | -0.0614 | -64.0089
-19 | -1.7296 | 0.02371 | -0.0603 | -72.9481
-18.5 | -1.7065 | 0.02169 | -0.0584 | -78.6768
-18 | -1.6717 | 0.02009 | -0.0573 | -83.2106
-17.5 | -1.6324 | 0.01872 | -0.0565 | -87.2009
-17 | -1.59 | 0.0175 | -0.0558 | -90.8571
-16.5 | -1.5454 | 0.01641 | -0.0552 | -94.1743
-16 | -1.4991 | 0.0154 | -0.0547 | -97.3442
-15.5 | -1.4515 | 0.01449 | -0.0543 | -100.1725
-15 | -1.403 | 0.01364 | -0.0539 | -102.8592
-14.5 | -1.3547 | 0.0128 | -0.0533 | -105.8359
-14 | -1.3034 | 0.01194 | -0.0533 | -109.1625
-13.5 | -1.2475 | 0.01117 | -0.0541 | -111.6831
-13 | -1.1899 | 0.01053 | -0.0552 | -113.0009
-12.5 | -1.1357 | 0.01 | -0.0553 | -113.57
-12 | -1.0824 | 0.00952 | -0.0552 | -113.6975
-11.5 | -1.0292 | 0.00907 | -0.055 | -113.473
-11 | -0.9754 | 0.00868 | -0.0548 | -112.3733
-10.5 | -0.9217 | 0.00829 | -0.0546 | -111.1821
-10 | -0.8679 | 0.00798 | -0.0544 | -108.7594
-9.5 | -0.8131 | 0.00768 | -0.0543 | -105.8724
-9 | -0.7578 | 0.00743 | -0.0544 | -101.9919
-8.5 | -0.7021 | 0.00724 | -0.0545 | -96.9751
-8 | -0.6464 | 0.00697 | -0.0545 | -92.7403
-7.5 | -0.5908 | 0.00658 | -0.0546 | -89.7872
-7 | -0.5348 | 0.00628 | -0.0547 | -85.1592
-6.5 | -0.4785 | 0.00603 | -0.0548 | -79.3532
-6 | -0.4221 | 0.00581 | -0.0549 | -72.6506
-5.5 | -0.3654 | 0.00568 | -0.0551 | -64.331
-5 | -0.3086 | 0.00557 | -0.0553 | -55.4039
-4 | -0.1947 | 0.00536 | -0.0557 | -36.3246
-3.5 | -0.1377 | 0.00525 | -0.0559 | -26.2286
-3 | -0.0809 | 0.00511 | -0.0561 | -15.8317
-2.5 | -0.0241 | 0.005 | -0.0563 | -4.82
-2 | 0.0327 | 0.00489 | -0.0565 | 6.6871
-1.5 | 0.0898 | 0.00477 | -0.0567 | 18.826
-1 | 0.1466 | 0.00474 | -0.0569 | 30.9283
-0.5 | 0.2031 | 0.00466 | -0.0571 | 43.5837
0 | 0.2599 | 0.00464 | -0.0573 | 56.0129
0.5 | 0.3165 | 0.00467 | -0.0575 | 67.773
1.5 | 0.4293 | 0.00479 | -0.0579 | 89.6242
2 | 0.4845 | 0.00505 | -0.058 | 95.9406
2.5 | 0.5399 | 0.00532 | -0.058 | 101.485
3 | 0.5956 | 0.00551 | -0.0581 | 108.0944
4 | 0.7067 | 0.00604 | -0.0582 | 117.0033
4.5 | 0.7615 | 0.00643 | -0.0581 | 118.4292
5 | 0.8175 | 0.00663 | -0.0582 | 123.3032
5.5 | 0.8734 | 0.00682 | -0.0583 | 128.0645
6 | 0.9291 | 0.00702 | -0.0584 | 132.3504
6.5 | 0.9845 | 0.00724 | -0.0585 | 135.9807
7 | 1.0393 | 0.00754 | -0.0585 | 137.8382
7.5 | 1.0936 | 0.00784 | -0.0583 | 139.4898
8 | 1.1459 | 0.00805 | -0.0578 | 142.3478
8.5 | 1.1985 | 0.00835 | -0.0574 | 143.5329
9 | 1.2523 | 0.00873 | -0.0572 | 143.4479
9.5 | 1.3056 | 0.00912 | -0.0571 | 143.1579
10 | 1.3586 | 0.00952 | -0.0569 | 142.7101
10.5 | 1.411 | 0.00995 | -0.0566 | 141.809
11 | 1.4628 | 0.0104 | -0.0563 | 140.6538
11.5 | 1.514 | 0.01088 | -0.0559 | 139.1544
12 | 1.5644 | 0.01141 | -0.0554 | 137.1078
12.5 | 1.6128 | 0.01208 | -0.0546 | 133.5099
13 | 1.6578 | 0.01305 | -0.0534 | 127.0345
13.5 | 1.7026 | 0.01395 | -0.0521 | 122.0502
14 | 1.7459 | 0.01488 | -0.0507 | 117.332
14.5 | 1.7879 | 0.01581 | -0.0491 | 113.0867
15 | 1.8286 | 0.01674 | -0.0473 | 109.2354
15.5 | 1.8665 | 0.01775 | -0.0452 | 105.1549
16 | 1.8999 | 0.01885 | -0.0425 | 100.7905
16.5 | 1.9214 | 0.0201 | -0.0379 | 95.592
17 | 1.9393 | 0.02169 | -0.0335 | 89.4099
17.5 | 1.9547 | 0.02371 | -0.0296 | 82.442
18 | 1.9663 | 0.02632 | -0.0263 | 74.7074
18.5 | 1.9725 | 0.02973 | -0.0236 | 66.3471
19 | 1.9731 | 0.03409 | -0.0217 | 57.8791
19.5 | 1.967 | 0.03963 | -0.0209 | 49.6341
20 | 1.9524 | 0.04665 | -0.0212 | 41.8521

## 131. Re 16M Mach 0.10 (1)
BIGFOIL.COM POLAR EXPORT
TP210-10%
TP210-10% |  |  |  | Cl Max: | 0.991 | at alpha= | 8 | deg
JavaFoil+Calcfoil stall+Eppler ext transition |  |  |  | L/D Max: | 109.172 | at alpha= | 6.5 | deg
Re: | 16000000 |  |  | Cd Min: | 0.00607 | at alpha= | -1 | deg
Mach: | 0.1 |  |  | Cl=0 at alpha= | -2.3305 | deg
|  |  |  | @ Cl=0.1, Cd= | 0.006129
|  |  |  | @ Cl=0.4, Cd= | 0.0062758
|  |  |  | @ Cl=0.6, Cd= | 0.0074358
alpha (deg) | Cl | Cd | Cm | Cl/Cd
-14.5 | -0.295 | 0.09293 | -0.026 | -3.17
-14 | -0.317 | 0.08687 | -0.027 | -3.654
-13.5 | -0.341 | 0.0816 | -0.028 | -4.174
-13 | -0.364 | 0.0774 | -0.028 | -4.697
-12.5 | -0.387 | 0.0725 | -0.029 | -5.336
-12 | -0.409 | 0.06808 | -0.029 | -6.01
-11.5 | -0.436 | 0.05767 | -0.032 | -7.554
-11 | -0.464 | 0.0451 | -0.036 | -10.299
-10.5 | -0.528 | 0.01677 | -0.044 | -31.463
-10 | -0.567 | 0.01042 | -0.048 | -54.467
-9.5 | -0.581 | 0.00956 | -0.049 | -60.791
-9 | -0.58 | 0.00897 | -0.049 | -64.632
-8.5 | -0.571 | 0.00863 | -0.049 | -66.127
-8 | -0.554 | 0.00828 | -0.05 | -66.919
-7.5 | -0.529 | 0.00804 | -0.05 | -65.798
-7 | -0.497 | 0.00773 | -0.05 | -64.254
-6.5 | -0.458 | 0.00755 | -0.051 | -60.658
-6 | -0.411 | 0.00734 | -0.051 | -55.938
-5.5 | -0.36 | 0.00714 | -0.052 | -50.441
-5 | -0.307 | 0.00701 | -0.052 | -43.782
-4.5 | -0.252 | 0.00688 | -0.052 | -36.644
-4 | -0.195 | 0.00679 | -0.053 | -28.799
-3.5 | -0.138 | 0.00666 | -0.053 | -20.683
-3 | -0.079 | 0.00652 | -0.053 | -12.128
-2.5 | -0.02 | 0.00625 | -0.054 | -3.196
-2 | 0.039 | 0.00611 | -0.054 | 6.456
-1.5 | 0.099 | 0.00613 | -0.054 | 16.152
-1 | 0.159 | 0.00607 | -0.055 | 26.117
-0.5 | 0.218 | 0.00607 | -0.055 | 35.889
0 | 0.277 | 0.00615 | -0.055 | 45.081
0.5 | 0.337 | 0.00623 | -0.056 | 54.072
1 | 0.396 | 0.00621 | -0.056 | 63.826
1.5 | 0.455 | 0.00718 | -0.057 | 63.428
2 | 0.514 | 0.00731 | -0.057 | 70.364
2.5 | 0.573 | 0.00739 | -0.057 | 77.624
3 | 0.632 | 0.00749 | -0.058 | 84.402
3.5 | 0.689 | 0.00763 | -0.058 | 90.311
4 | 0.746 | 0.0078 | -0.058 | 95.605
4.5 | 0.8 | 0.00801 | -0.059 | 99.865
5 | 0.848 | 0.00815 | -0.059 | 104.165
5.5 | 0.892 | 0.00833 | -0.059 | 107.068
6 | 0.929 | 0.00853 | -0.06 | 108.982
6.5 | 0.959 | 0.00878 | -0.06 | 109.172
7 | 0.98 | 0.00909 | -0.06 | 107.722
7.5 | 0.99 | 0.00945 | -0.06 | 104.768
8 | 0.991 | 0.00979 | -0.061 | 101.299
8.5 | 0.982 | 0.01019 | -0.061 | 96.309
9 | 0.963 | 0.01066 | -0.061 | 90.351
9.5 | 0.935 | 0.01117 | -0.062 | 83.68
10 | 0.9 | 0.01169 | -0.062 | 76.942
10.5 | 0.857 | 0.01132 | -0.062 | 75.708
11 | 0.809 | 0.01303 | -0.062 | 62.122
11.5 | 0.76 | 0.01378 | -0.062 | 55.125
12 | 0.709 | 0.01459 | -0.063 | 48.566
12.5 | 0.657 | 0.01553 | -0.063 | 42.295
13 | 0.604 | 0.01693 | -0.062 | 35.673

## 132. Re 16M Mach 0.10 (2)
BIGFOIL.COM POLAR EXPORT
TP210-10%
TP210-10% |  |  |  | Cl Max: | 1.9449 | at alpha= | 18 | deg
XFOIL ncrit=9 |  |  |  | L/D Max: | 143.337 | at alpha= | 8.5 | deg
Re: | 16000000 |  |  | Cd Min: | 0.0595 | at alpha= | 20 | deg
Mach: | 0.1 |  |  | Cl=0 at alpha= | -2.2867 | deg
|  |  |  | @ Cl=0.1, Cd= | 0.0047732
|  |  |  | @ Cl=0.4, Cd= | 0.0047564
|  |  |  | @ Cl=0.6, Cd= | 0.0055135
alpha (deg) | Cl | Cd | Cm | Cl/Cd
-20 | -1.5934 | 0.05744 | -0.0447 | -27.7403
-19.5 | -1.6545 | 0.04065 | -0.0574 | -40.7011
-19 | -1.6737 | 0.03176 | -0.0633 | -52.6984
-18.5 | -1.6789 | 0.02626 | -0.0649 | -63.9337
-18 | -1.672 | 0.02312 | -0.0628 | -72.3183
-17.5 | -1.6423 | 0.02088 | -0.0613 | -78.6542
-17 | -1.6043 | 0.01914 | -0.0601 | -83.8192
-16.5 | -1.5614 | 0.01773 | -0.0592 | -88.0654
-16 | -1.5157 | 0.01649 | -0.0583 | -91.9163
-15.5 | -1.4679 | 0.0154 | -0.0576 | -95.3182
-15 | -1.419 | 0.0144 | -0.0569 | -98.5417
-14.5 | -1.3694 | 0.0135 | -0.0561 | -101.437
-14 | -1.3182 | 0.01266 | -0.0556 | -104.1232
-13.5 | -1.2618 | 0.0117 | -0.0562 | -107.8462
-13 | -1.2036 | 0.0109 | -0.057 | -110.422
-12.5 | -1.1481 | 0.01027 | -0.0571 | -111.7916
-12 | -1.0939 | 0.00975 | -0.0568 | -112.1949
-11.5 | -1.0398 | 0.00927 | -0.0565 | -112.1683
-11 | -0.9852 | 0.00885 | -0.0562 | -111.322
-10.5 | -0.9305 | 0.00844 | -0.0558 | -110.2488
-10 | -0.876 | 0.00811 | -0.0554 | -108.0148
-9.5 | -0.8204 | 0.0078 | -0.0553 | -105.1795
-9 | -0.7644 | 0.00754 | -0.0552 | -101.3793
-8.5 | -0.708 | 0.00734 | -0.0552 | -96.4578
-8 | -0.6516 | 0.00708 | -0.0552 | -92.0339
-7.5 | -0.5955 | 0.00664 | -0.0552 | -89.6837
-6.5 | -0.4822 | 0.00606 | -0.0553 | -79.571
-6 | -0.4253 | 0.00584 | -0.0554 | -72.8253
-5.5 | -0.3681 | 0.00569 | -0.0555 | -64.6924
-5 | -0.3108 | 0.00558 | -0.0557 | -55.6989
-4 | -0.196 | 0.00536 | -0.0561 | -36.5672
-3.5 | -0.1387 | 0.00526 | -0.0562 | -26.3688
-3 | -0.0815 | 0.00512 | -0.0564 | -15.918
-2.5 | -0.0244 | 0.005 | -0.0566 | -4.88
-2 | 0.0328 | 0.0049 | -0.0568 | 6.6939
-1.5 | 0.0903 | 0.00478 | -0.057 | 18.8912
-1 | 0.1474 | 0.00474 | -0.0572 | 31.097
-0.5 | 0.2042 | 0.00466 | -0.0574 | 43.8197
0 | 0.2613 | 0.00464 | -0.0576 | 56.3147
0.5 | 0.3183 | 0.00467 | -0.0578 | 68.1585
1.5 | 0.4318 | 0.00479 | -0.0582 | 90.1461
2 | 0.4873 | 0.00505 | -0.0582 | 96.495
3 | 0.5991 | 0.00551 | -0.0583 | 108.7296
3.5 | 0.6552 | 0.00573 | -0.0584 | 114.3455
4 | 0.7109 | 0.00606 | -0.0584 | 117.3102
4.5 | 0.7661 | 0.00645 | -0.0583 | 118.7752
5.5 | 0.8789 | 0.00684 | -0.0584 | 128.4942
6 | 0.935 | 0.00704 | -0.0585 | 132.8125
6.5 | 0.9909 | 0.00728 | -0.0585 | 136.1126
7 | 1.0461 | 0.00758 | -0.0584 | 138.0079
7.5 | 1.101 | 0.00789 | -0.0583 | 139.5437
8 | 1.1536 | 0.00811 | -0.0576 | 142.2441
8.5 | 1.2069 | 0.00842 | -0.0571 | 143.3373
9 | 1.2612 | 0.00881 | -0.0569 | 143.1555
9.5 | 1.3152 | 0.00921 | -0.0567 | 142.8013
10 | 1.3688 | 0.00963 | -0.0564 | 142.1391
10.5 | 1.4218 | 0.01007 | -0.056 | 141.1917
11 | 1.4743 | 0.01054 | -0.0555 | 139.8767
11.5 | 1.5261 | 0.01105 | -0.055 | 138.1086
12 | 1.577 | 0.01161 | -0.0543 | 135.8312
12.5 | 1.6232 | 0.01261 | -0.0529 | 128.7232
13 | 1.6696 | 0.01351 | -0.0516 | 123.5825
13.5 | 1.7145 | 0.01445 | -0.0501 | 118.6505
14 | 1.7586 | 0.01537 | -0.0485 | 114.4177
14.5 | 1.8012 | 0.01631 | -0.0467 | 110.4353
15 | 1.8411 | 0.01733 | -0.0445 | 106.2377
15.5 | 1.8773 | 0.01847 | -0.0419 | 101.6405
16 | 1.9024 | 0.01974 | -0.0375 | 96.3728
16.5 | 1.9198 | 0.02138 | -0.0326 | 89.7942
17 | 1.9327 | 0.02359 | -0.028 | 81.9288
17.5 | 1.9426 | 0.0264 | -0.0243 | 73.5833
18 | 1.9449 | 0.03029 | -0.0214 | 64.2093
18.5 | 1.9354 | 0.03587 | -0.0195 | 53.956
19 | 1.9247 | 0.04224 | -0.0191 | 45.5658
19.5 | 1.9081 | 0.04991 | -0.02 | 38.2308
20 | 1.8818 | 0.0595 | -0.0224 | 31.6269

## 133. Re 16M Mach 0.25 (1)
BIGFOIL.COM POLAR EXPORT
TP210-10%
TP210-10% |  |  |  | Cl Max: | 0.972 | at alpha= | 7 | deg
JavaFoil+Calcfoil stall+Eppler ext transition |  |  |  | L/D Max: | 107.264 | at alpha= | 6 | deg
Re: | 16000000 |  |  | Cd Min: | 0.00611 | at alpha= | -0.5 | deg
Mach: | 0.25 |  |  | Cl=0 at alpha= | -2.3306 | deg
|  |  |  | @ Cl=0.1, Cd= | 0.0061503
|  |  |  | @ Cl=0.4, Cd= | 0.0169
|  |  |  | @ Cl=0.6, Cd= | 0.0169
alpha (deg) | Cl | Cd | Cm | Cl/Cd
-13 | -0.062 | 0.08286 | -0.027 | -0.746
-12.5 | -0.062 | 0.0546 | -0.036 | -1.127
-12 | -0.14 | 0.07293 | -0.028 | -1.924
-11.5 | -0.212 | 0.06765 | -0.029 | -3.128
-11 | -0.27 | 0.0627 | -0.03 | -4.303
-10.5 | -0.322 | 0.05681 | -0.032 | -5.662
-10 | -0.37 | 0.04808 | -0.035 | -7.689
-9.5 | -0.453 | 0.01583 | -0.046 | -28.603
-9 | -0.512 | 0.00981 | -0.05 | -52.212
-8.5 | -0.527 | 0.00904 | -0.051 | -58.35
-8 | -0.529 | 0.00863 | -0.051 | -61.309
-7.5 | -0.518 | 0.00827 | -0.051 | -62.643
-7 | -0.495 | 0.008 | -0.052 | -61.886
-6.5 | -0.461 | 0.00774 | -0.052 | -59.592
-6 | -0.417 | 0.00747 | -0.053 | -55.775
-5.5 | -0.367 | 0.00726 | -0.053 | -50.538
-5 | -0.314 | 0.00712 | -0.053 | -44.052
-4.5 | -0.258 | 0.00697 | -0.054 | -37.051
-4 | -0.2 | 0.00682 | -0.054 | -29.369
-3.5 | -0.141 | 0.00673 | -0.054 | -21.003
-3 | -0.081 | 0.00659 | -0.055 | -12.323
-2.5 | -0.021 | 0.00632 | -0.055 | -3.248
-2 | 0.041 | 0.00616 | -0.056 | 6.581
-1.5 | 0.102 | 0.00615 | -0.056 | 16.535
-1 | 0.163 | 0.00612 | -0.056 | 26.595
-0.5 | 0.224 | 0.00611 | -0.057 | 36.636
0 | 0.285 | 0.00618 | -0.057 | 46.153
0.5 | 0.346 | 0.00628 | -0.057 | 55.149
1 | 0.407 | 0.00628 | -0.058 | 64.864
1.5 | 0.468 | 0.00726 | -0.058 | 64.475
2 | 0.529 | 0.0074 | -0.058 | 71.459
2.5 | 0.589 | 0.00749 | -0.059 | 78.588
3 | 0.649 | 0.00761 | -0.059 | 85.339
3.5 | 0.708 | 0.00775 | -0.059 | 91.332
4 | 0.765 | 0.00793 | -0.06 | 96.475
4.5 | 0.82 | 0.00819 | -0.06 | 100.12
5 | 0.869 | 0.00835 | -0.06 | 104.038
5.5 | 0.91 | 0.00853 | -0.061 | 106.656
6 | 0.943 | 0.00879 | -0.061 | 107.264
6.5 | 0.964 | 0.00908 | -0.061 | 106.246
7 | 0.972 | 0.00942 | -0.062 | 103.271
7.5 | 0.965 | 0.00983 | -0.062 | 98.131
8 | 0.94 | 0.01025 | -0.062 | 91.708
8.5 | 0.898 | 0.01073 | -0.063 | 83.706
9 | 0.84 | 0.01126 | -0.063 | 74.537
9.5 | 0.764 | 0.01134 | -0.063 | 67.367
10 | 0.676 | 0.01074 | -0.064 | 62.899
10.5 | 0.577 | 0.01275 | -0.064 | 45.239
11 | 0.469 | 0.01431 | -0.064 | 32.748
11.5 | 0.352 | 0.01538 | -0.064 | 22.872
12 | 0.206 | 0.0169 | -0.063 | 12.166

## 134. Re 16M Mach 0.25 (2)
BIGFOIL.COM POLAR EXPORT
TP210-10%
TP210-10% |  |  |  | Cl Max: | 1.8628 | at alpha= | 15.5 | deg
XFOIL ncrit=9 |  |  |  | L/D Max: | 141.061 | at alpha= | 8 | deg
Re: | 16000000 |  |  | Cd Min: | 0.22916 | at alpha= | -19 | deg
Mach: | 0.25 |  |  | Cl=0 at alpha= | -2.2821 | deg
|  |  |  | @ Cl=0.1, Cd= | 0.0047851
|  |  |  | @ Cl=0.4, Cd= | 0.0047496
|  |  |  | @ Cl=0.6, Cd= | 0.0054969
alpha (deg) | Cl | Cd | Cm | Cl/Cd
-19 | -0.7604 | 0.22916 | 0.0554 | -3.3182
-18.5 | -0.7568 | 0.21533 | 0.0488 | -3.5146
-18 | -0.8063 | 0.18514 | 0.0341 | -4.3551
-17.5 | -0.8509 | 0.1632 | 0.0216 | -5.2138
-16.5 | -1.12 | 0.09678 | -0.0213 | -11.5726
-16 | -1.2097 | 0.07582 | -0.0349 | -15.9549
-15.5 | -1.2657 | 0.05835 | -0.0462 | -21.6915
-15 | -1.2979 | 0.04223 | -0.0612 | -30.7341
-14.5 | -1.3249 | 0.031 | -0.072 | -42.7387
-14 | -1.3391 | 0.02417 | -0.0723 | -55.4034
-13.5 | -1.3192 | 0.01897 | -0.0706 | -69.5414
-13 | -1.2742 | 0.01582 | -0.0691 | -80.5436
-12.5 | -1.2138 | 0.01375 | -0.0689 | -88.2764
-12 | -1.1569 | 0.01233 | -0.0674 | -93.8281
-11.5 | -1.1005 | 0.01093 | -0.0658 | -100.6862
-11 | -1.0415 | 0.01016 | -0.0644 | -102.5098
-10.5 | -0.9819 | 0.00953 | -0.0631 | -103.0325
-10 | -0.9226 | 0.00903 | -0.0619 | -102.1705
-9.5 | -0.8625 | 0.00861 | -0.061 | -100.1742
-9 | -0.8019 | 0.00828 | -0.0604 | -96.8478
-8.5 | -0.7416 | 0.00795 | -0.0598 | -93.283
-8 | -0.6815 | 0.00764 | -0.0593 | -89.2016
-7.5 | -0.6221 | 0.00708 | -0.0589 | -87.8672
-7 | -0.5627 | 0.00659 | -0.0585 | -85.3869
-6.5 | -0.5029 | 0.00625 | -0.0582 | -80.464
-6 | -0.4431 | 0.00599 | -0.058 | -73.9733
-5.5 | -0.3832 | 0.00578 | -0.0579 | -66.2976
-5 | -0.3234 | 0.00564 | -0.0579 | -57.3404
-4.5 | -0.2635 | 0.00551 | -0.0579 | -47.8221
-4 | -0.2038 | 0.0054 | -0.0579 | -37.7407
-3.5 | -0.1442 | 0.0053 | -0.058 | -27.2075
-3 | -0.0849 | 0.00516 | -0.0581 | -16.4535
-2.5 | -0.0258 | 0.00502 | -0.0582 | -5.1394
-2 | 0.0334 | 0.00492 | -0.0584 | 6.7886
-1.5 | 0.0928 | 0.00479 | -0.0586 | 19.3737
-1 | 0.1518 | 0.00475 | -0.0588 | 31.9579
-0.5 | 0.2105 | 0.00465 | -0.0589 | 45.2688
0 | 0.2694 | 0.00465 | -0.0591 | 57.9355
0.5 | 0.3282 | 0.00467 | -0.0593 | 70.2784
1.5 | 0.4454 | 0.0048 | -0.0597 | 92.7917
2 | 0.5027 | 0.00507 | -0.0596 | 99.1519
2.5 | 0.5603 | 0.00536 | -0.0596 | 104.5336
3 | 0.6183 | 0.00556 | -0.0596 | 111.205
3.5 | 0.6762 | 0.00584 | -0.0596 | 115.7877
4 | 0.7336 | 0.00623 | -0.0594 | 117.7528
4.5 | 0.7916 | 0.00655 | -0.0592 | 120.855
5.5 | 0.9093 | 0.00697 | -0.059 | 130.4591
6 | 0.968 | 0.0072 | -0.0589 | 134.4444
6.5 | 1.0264 | 0.0075 | -0.0586 | 136.8533
7 | 1.0845 | 0.00782 | -0.0582 | 138.6829
7.5 | 1.1421 | 0.0082 | -0.0576 | 139.2805
8 | 1.1962 | 0.00848 | -0.0562 | 141.0613
8.5 | 1.2536 | 0.00889 | -0.0554 | 141.0124
9 | 1.3112 | 0.00933 | -0.0547 | 140.5359
9.5 | 1.3688 | 0.00979 | -0.0539 | 139.8161
10 | 1.4261 | 0.01027 | -0.0529 | 138.8608
10.5 | 1.4829 | 0.0108 | -0.0518 | 137.3056
11 | 1.538 | 0.01148 | -0.0504 | 133.9721
11.5 | 1.5891 | 0.01256 | -0.0483 | 126.5207
12 | 1.6405 | 0.01354 | -0.0461 | 121.1595
12.5 | 1.6911 | 0.01453 | -0.0438 | 116.3868
13 | 1.7394 | 0.01564 | -0.0411 | 111.2148
13.5 | 1.7838 | 0.01694 | -0.0378 | 105.3011
14 | 1.8223 | 0.01847 | -0.0338 | 98.6627
14.5 | 1.8442 | 0.02026 | -0.0275 | 91.0267
15 | 1.8573 | 0.02268 | -0.0212 | 81.8915
15.5 | 1.8628 | 0.02614 | -0.0159 | 71.2624
16 | 1.8594 | 0.03106 | -0.0123 | 59.8648
16.5 | 1.8456 | 0.03784 | -0.0109 | 48.7738
17 | 1.8197 | 0.04681 | -0.0119 | 38.8742
17.5 | 1.7855 | 0.05765 | -0.015 | 30.9714
18 | 1.7432 | 0.07042 | -0.02 | 24.7543
18.5 | 1.6933 | 0.08498 | -0.0266 | 19.9259
19 | 1.6373 | 0.10103 | -0.0345 | 16.2061
19.5 | 1.5796 | 0.11787 | -0.0432 | 13.4012
20 | 1.514 | 0.13659 | -0.0538 | 11.0843

## 135. Re 16M Mach 0.50 (1)
BIGFOIL.COM POLAR EXPORT
TP210-10%
TP210-10% |  |  |  | Cl Max: | 1.205 | at alpha= | 20 | deg
JavaFoil+Calcfoil stall+Eppler ext transition |  |  |  | L/D Max: | 101.415 | at alpha= | 4.5 | deg
Re: | 16000000 |  |  | Cd Min: | 0.00625 | at alpha= | -1 | deg
Mach: | 0.5 |  |  | Cl=0 at alpha= | -2.3309 | deg
|  |  |  | @ Cl=0.1, Cd= | 0.0063241
|  |  |  | @ Cl=0.4, Cd= | 0.0064834
|  |  |  | @ Cl=0.6, Cd= | 0.0078262
alpha (deg) | Cl | Cd | Cm | Cl/Cd
-20 | -0.963 | 0.16322 | -0.029 | -5.901
-19.5 | -0.939 | 0.14891 | -0.03 | -6.308
-19 | -0.907 | 0.16091 | -0.029 | -5.639
-18.5 | -0.883 | 0.14347 | -0.03 | -6.154
-18 | -0.859 | 0.13019 | -0.031 | -6.596
-17.5 | -0.827 | 0.13912 | -0.029 | -5.942
-17 | -0.803 | 0.12259 | -0.03 | -6.551
-16.5 | -0.783 | 0.10418 | -0.033 | -7.521
-16 | -0.747 | 0.11248 | -0.03 | -6.646
-15.5 | -0.729 | 0.09546 | -0.033 | -7.634
-15 | -0.715 | 0.07752 | -0.037 | -9.218
-14.5 | -0.665 | 0.09776 | -0.03 | -6.806
-14 | -0.653 | 0.07601 | -0.036 | -8.595
-13.5 | -0.652 | 0.0505 | -0.042 | -12.916
-13 | -0.583 | 0.08834 | -0.029 | -6.595
-12.5 | -0.567 | 0.06982 | -0.035 | -8.115
-12 | -0.57 | 0.04106 | -0.044 | -13.891
-11.5 | -0.501 | 0.07585 | -0.029 | -6.608
-11 | -0.486 | 0.05821 | -0.037 | -8.348
-10.5 | -0.509 | 0.02129 | -0.05 | -23.918
-10 | -0.42 | 0.06359 | -0.03 | -6.609
-9.5 | -0.403 | 0.0494 | -0.038 | -8.153
-9 | -0.436 | 0.01243 | -0.054 | -35.055
-8.5 | -0.345 | 0.04625 | -0.038 | -7.462
-8 | -0.355 | 0.01697 | -0.052 | -20.921
-7.5 | -0.35 | 0.00929 | -0.058 | -37.712
-7 | -0.262 | 0.03844 | -0.039 | -6.824
-6.5 | -0.283 | 0.00909 | -0.058 | -31.067
-6 | -0.357 | 0.00846 | -0.059 | -42.279
-5.5 | -0.37 | 0.00803 | -0.059 | -46.084
-5 | -0.333 | 0.00773 | -0.06 | -43.125
-4.5 | -0.281 | 0.00738 | -0.06 | -38.044
-4 | -0.221 | 0.00712 | -0.06 | -31.043
-3.5 | -0.157 | 0.00701 | -0.061 | -22.375
-3 | -0.09 | 0.00697 | -0.061 | -12.987
-2.5 | -0.023 | 0.0065 | -0.062 | -3.523
-2 | 0.045 | 0.00634 | -0.062 | 7.138
-1.5 | 0.114 | 0.00632 | -0.063 | 17.979
-1 | 0.182 | 0.00625 | -0.063 | 29.106
-0.5 | 0.25 | 0.00635 | -0.063 | 39.391
0 | 0.319 | 0.00635 | -0.064 | 50.199
0.5 | 0.387 | 0.00647 | -0.064 | 59.781
1 | 0.455 | 0.00654 | -0.065 | 69.516
1.5 | 0.523 | 0.00761 | -0.065 | 68.71
2 | 0.59 | 0.00781 | -0.065 | 75.545
2.5 | 0.658 | 0.00792 | -0.066 | 83.09
3 | 0.725 | 0.00813 | -0.066 | 89.152
3.5 | 0.789 | 0.0084 | -0.066 | 93.978
4 | 0.851 | 0.00866 | -0.067 | 98.174
4.5 | 0.906 | 0.00893 | -0.067 | 101.415
5 | 0.942 | 0.00933 | -0.068 | 100.984
5.5 | 0.943 | 0.00972 | -0.068 | 97.039
6 | 0.809 | 0.01016 | -0.068 | 79.664
6.5 | 0.595 | 0.01077 | -0.069 | 55.287
7 | 0.628 | 0.01154 | -0.069 | 54.463
7.5 | 0.66 | 0.01143 | -0.069 | 57.794
8 | 0.691 | 0.01323 | -0.069 | 52.246
8.5 | 0.721 | 0.01466 | -0.07 | 49.217
9 | 0.753 | 0.01503 | -0.07 | 50.118
9.5 | 0.769 | 0.01843 | -0.068 | 41.697
10 | 0.803 | 0.01832 | -0.069 | 43.836
10.5 | 0.81 | 0.0239 | -0.067 | 33.881
11 | 0.855 | 0.02122 | -0.069 | 40.308
11.5 | 0.763 | 0.07108 | -0.048 | 10.738
12 | 0.899 | 0.02676 | -0.067 | 33.583
12.5 | 0.815 | 0.07932 | -0.048 | 10.273
13 | 0.956 | 0.02898 | -0.068 | 33.004
13.5 | 0.894 | 0.07074 | -0.055 | 12.634
14 | 0.957 | 0.05476 | -0.062 | 17.482
14.5 | 0.919 | 0.09932 | -0.048 | 9.252
15 | 0.945 | 0.10546 | -0.048 | 8.965
15.5 | 0.963 | 0.12492 | -0.045 | 7.705
16 | 0.997 | 0.11894 | -0.048 | 8.38
16.5 | 1.015 | 0.13949 | -0.046 | 7.28
17 | 1.047 | 0.13509 | -0.048 | 7.749
17.5 | 1.068 | 0.15541 | -0.047 | 6.873
18 | 1.101 | 0.1461 | -0.049 | 7.535
18.5 | 1.122 | 0.16761 | -0.048 | 6.692
19 | 1.152 | 0.16272 | -0.05 | 7.078
19.5 | 1.173 | 0.19235 | -0.049 | 6.097
20 | 1.205 | 0.17915 | -0.051 | 6.724

## 136. Re 16M Mach 0.50 (2)
BIGFOIL.COM POLAR EXPORT
TP210-10%
TP210-10% |  |  |  | Cl Max: | 1.449 | at alpha= | 8.5 | deg
XFOIL ncrit=9 |  |  |  | L/D Max: | 139.266 | at alpha= | 6 | deg
Re: | 16000000 |  |  | Cd Min: | 0.01629 | at alpha= | 8.5 | deg
Mach: | 0.5 |  |  | Cl=0 at alpha= | -99 | deg
|  |  |  | @ Cl=0.1, Cd= | 0.00469
|  |  |  | @ Cl=0.4, Cd= | 0.0047455
|  |  |  | @ Cl=0.6, Cd= | 0.0053153
alpha (deg) | Cl | Cd | Cm | Cl/Cd
0 | 0.3051 | 0.00469 | -0.0658 | 65.0533
0.5 | 0.3724 | 0.0047 | -0.0659 | 79.234
1 | 0.4392 | 0.00481 | -0.0659 | 91.3098
1.5 | 0.5061 | 0.00491 | -0.0659 | 103.0754
2 | 0.572 | 0.00518 | -0.0657 | 110.4247
2.5 | 0.6382 | 0.0055 | -0.0653 | 116.0364
3 | 0.7044 | 0.00585 | -0.0648 | 120.4103
3.5 | 0.7707 | 0.0063 | -0.0641 | 122.3333
4 | 0.8379 | 0.00674 | -0.0632 | 124.3175
4.5 | 0.9076 | 0.007 | -0.0624 | 129.6571
5 | 0.9779 | 0.00729 | -0.0614 | 134.1427
5.5 | 1.0486 | 0.00762 | -0.06 | 137.6115
6 | 1.1197 | 0.00804 | -0.0582 | 139.2662
6.5 | 1.1906 | 0.0086 | -0.0559 | 138.4419
7 | 1.2602 | 0.00939 | -0.0528 | 134.2066
7.5 | 1.3286 | 0.01035 | -0.049 | 128.3671
8 | 1.3847 | 0.0119 | -0.0425 | 116.3613
8.5 | 1.449 | 0.01629 | -0.027 | 88.9503

## 137. Re 18M Mach 0.00 (1)
BIGFOIL.COM POLAR EXPORT
TP210-10%
TP210-10% |  |  |  | Cl Max: | 0.997 | at alpha= | 8 | deg
JavaFoil+Calcfoil stall+Eppler ext transition |  |  |  | L/D Max: | 110.213 | at alpha= | 6.5 | deg
Re: | 18000000 |  |  | Cd Min: | 0.00607 | at alpha= | -2 | deg
Mach: | 0 |  |  | Cl=0 at alpha= | -2.3305 | deg
|  |  |  | @ Cl=0.1, Cd= | 0.0061093
|  |  |  | @ Cl=0.4, Cd= | 0.0063793
|  |  |  | @ Cl=0.6, Cd= | 0.0073463
alpha (deg) | Cl | Cd | Cm | Cl/Cd
-14.5 | -0.336 | 0.09043 | -0.027 | -3.713
-14 | -0.356 | 0.0849 | -0.028 | -4.196
-13.5 | -0.377 | 0.07973 | -0.028 | -4.729
-13 | -0.397 | 0.07579 | -0.028 | -5.241
-12.5 | -0.418 | 0.0704 | -0.029 | -5.937
-12 | -0.443 | 0.05915 | -0.033 | -7.492
-11.5 | -0.47 | 0.04724 | -0.036 | -9.945
-11 | -0.53 | 0.01848 | -0.043 | -28.662
-10.5 | -0.564 | 0.01187 | -0.046 | -47.528
-10 | -0.59 | 0.00993 | -0.048 | -59.424
-9.5 | -0.592 | 0.00924 | -0.048 | -64.102
-9 | -0.587 | 0.00881 | -0.049 | -66.651
-8.5 | -0.576 | 0.00841 | -0.049 | -68.411
-8 | -0.556 | 0.00813 | -0.049 | -68.469
-7.5 | -0.53 | 0.00788 | -0.05 | -67.26
-7 | -0.496 | 0.00766 | -0.05 | -64.766
-6.5 | -0.457 | 0.0074 | -0.051 | -61.71
-6 | -0.41 | 0.00724 | -0.051 | -56.551
-5.5 | -0.359 | 0.00707 | -0.051 | -50.79
-5 | -0.306 | 0.00691 | -0.052 | -44.231
-4.5 | -0.251 | 0.00675 | -0.052 | -37.183
-4 | -0.195 | 0.00668 | -0.052 | -29.11
-3.5 | -0.137 | 0.00665 | -0.053 | -20.594
-3 | -0.079 | 0.00653 | -0.053 | -12.055
-2.5 | -0.02 | 0.00617 | -0.053 | -3.224
-2 | 0.039 | 0.00607 | -0.054 | 6.467
-1.5 | 0.098 | 0.00611 | -0.054 | 16.111
-1 | 0.158 | 0.00609 | -0.054 | 25.894
-0.5 | 0.217 | 0.00617 | -0.055 | 35.139
0 | 0.276 | 0.00614 | -0.055 | 44.983
0.5 | 0.335 | 0.00615 | -0.056 | 54.51
1 | 0.394 | 0.0063 | -0.056 | 62.614
1.5 | 0.453 | 0.00708 | -0.056 | 63.975
2 | 0.512 | 0.00719 | -0.057 | 71.217
2.5 | 0.57 | 0.00727 | -0.057 | 78.492
3 | 0.629 | 0.00742 | -0.057 | 84.716
3.5 | 0.686 | 0.00753 | -0.058 | 91.061
4 | 0.742 | 0.00771 | -0.058 | 96.232
4.5 | 0.796 | 0.00785 | -0.058 | 101.327
5 | 0.845 | 0.00802 | -0.059 | 105.344
5.5 | 0.889 | 0.00823 | -0.059 | 107.933
6 | 0.927 | 0.00843 | -0.059 | 109.921
6.5 | 0.957 | 0.00868 | -0.06 | 110.213
7 | 0.979 | 0.00889 | -0.06 | 110.14
7.5 | 0.993 | 0.0092 | -0.06 | 107.881
8 | 0.997 | 0.00959 | -0.06 | 103.89
8.5 | 0.991 | 0.00991 | -0.061 | 100.063
9 | 0.977 | 0.01033 | -0.061 | 94.576
9.5 | 0.954 | 0.01082 | -0.061 | 88.191
10 | 0.925 | 0.01132 | -0.062 | 81.709
10.5 | 0.889 | 0.01098 | -0.062 | 80.912
11 | 0.847 | 0.0112 | -0.062 | 75.56
11.5 | 0.803 | 0.01328 | -0.062 | 60.473
12 | 0.757 | 0.01403 | -0.062 | 53.986
12.5 | 0.711 | 0.01484 | -0.062 | 47.924
13 | 0.663 | 0.01604 | -0.062 | 41.355

## 138. Re 18M Mach 0.00 (2)
BIGFOIL.COM POLAR EXPORT
TP210-10%
TP210-10% |  |  |  | Cl Max: | 1.9818 | at alpha= | 19 | deg
XFOIL ncrit=9 |  |  |  | L/D Max: | 147.445 | at alpha= | 8.5 | deg
Re: | 18000000 |  |  | Cd Min: | 0.04713 | at alpha= | 20 | deg
Mach: | 0 |  |  | Cl=0 at alpha= | -2.2865 | deg
|  |  |  | @ Cl=0.1, Cd= | 0.0047546
|  |  |  | @ Cl=0.4, Cd= | 0.0047884
|  |  |  | @ Cl=0.6, Cd= | 0.0055154
alpha (deg) | Cl | Cd | Cm | Cl/Cd
-20 | -1.7436 | 0.03104 | -0.0602 | -56.1727
-19.5 | -1.7451 | 0.02608 | -0.0615 | -66.9133
-19 | -1.7411 | 0.02296 | -0.0596 | -75.8319
-18.5 | -1.714 | 0.02098 | -0.0581 | -81.6969
-18 | -1.6783 | 0.0194 | -0.057 | -86.5103
-17.5 | -1.638 | 0.01808 | -0.0562 | -90.5973
-17 | -1.5947 | 0.01691 | -0.0555 | -94.3051
-16.5 | -1.5494 | 0.01587 | -0.055 | -97.6307
-16 | -1.5026 | 0.01491 | -0.0545 | -100.778
-15.5 | -1.4545 | 0.01403 | -0.0541 | -103.6707
-15 | -1.4057 | 0.01322 | -0.0537 | -106.3313
-14.5 | -1.3569 | 0.01247 | -0.0531 | -108.8132
-14 | -1.3024 | 0.01164 | -0.0537 | -111.89
-13.5 | -1.2462 | 0.01087 | -0.0546 | -114.6458
-13 | -1.191 | 0.01023 | -0.0552 | -116.4223
-12.5 | -1.1382 | 0.00971 | -0.055 | -117.2194
-12 | -1.0849 | 0.00924 | -0.0549 | -117.4134
-11.5 | -1.0318 | 0.0088 | -0.0546 | -117.25
-11 | -0.978 | 0.00842 | -0.0544 | -116.152
-10.5 | -0.9242 | 0.00807 | -0.0542 | -114.5229
-10 | -0.8697 | 0.00777 | -0.0541 | -111.9305
-9.5 | -0.8145 | 0.00748 | -0.0542 | -108.8904
-9 | -0.7592 | 0.00721 | -0.0542 | -105.2982
-8.5 | -0.7034 | 0.00704 | -0.0543 | -99.9148
-8 | -0.6474 | 0.00683 | -0.0544 | -94.7877
-7.5 | -0.5914 | 0.00657 | -0.0545 | -90.0152
-7 | -0.5354 | 0.00624 | -0.0546 | -85.8013
-6.5 | -0.4791 | 0.00599 | -0.0548 | -79.9833
-6 | -0.4226 | 0.00575 | -0.0549 | -73.4957
-5.5 | -0.3658 | 0.00561 | -0.0551 | -65.205
-5 | -0.309 | 0.0055 | -0.0553 | -56.1818
-3.5 | -0.138 | 0.0052 | -0.0559 | -26.5385
-3 | -0.0811 | 0.00508 | -0.0561 | -15.9646
-2.5 | -0.0243 | 0.00496 | -0.0563 | -4.8992
-2 | 0.0326 | 0.00487 | -0.0565 | 6.694
-1.5 | 0.0897 | 0.00476 | -0.0567 | 18.8445
-1 | 0.1465 | 0.00473 | -0.0569 | 30.9725
-0.5 | 0.203 | 0.00467 | -0.0571 | 43.469
0 | 0.2599 | 0.00464 | -0.0573 | 56.0129
0.5 | 0.3165 | 0.00469 | -0.0575 | 67.484
1 | 0.3729 | 0.00475 | -0.0577 | 78.5053
1.5 | 0.4293 | 0.00483 | -0.0579 | 88.882
2 | 0.4847 | 0.00507 | -0.058 | 95.6016
2.5 | 0.5401 | 0.00534 | -0.058 | 101.1423
3 | 0.5961 | 0.0055 | -0.0581 | 108.3818
3.5 | 0.6518 | 0.00572 | -0.0582 | 113.951
4 | 0.7071 | 0.00603 | -0.0582 | 117.2637
4.5 | 0.7623 | 0.00635 | -0.0582 | 120.0472
5.5 | 0.8743 | 0.00672 | -0.0584 | 130.1042
6 | 0.9301 | 0.00691 | -0.0586 | 134.602
6.5 | 0.9855 | 0.00715 | -0.0586 | 137.8322
7 | 1.0403 | 0.00745 | -0.0586 | 139.6376
7.5 | 1.0949 | 0.00774 | -0.0586 | 141.4599
8 | 1.1492 | 0.00797 | -0.0585 | 144.1907
8.5 | 1.2002 | 0.00814 | -0.0577 | 147.4447
9 | 1.2541 | 0.00851 | -0.0576 | 147.3678
9.5 | 1.3076 | 0.00889 | -0.0574 | 147.0866
10 | 1.3606 | 0.00929 | -0.0572 | 146.4586
10.5 | 1.4132 | 0.00971 | -0.057 | 145.5407
11 | 1.4651 | 0.01016 | -0.0567 | 144.2028
11.5 | 1.5164 | 0.01063 | -0.0563 | 142.6529
12 | 1.5669 | 0.01115 | -0.0558 | 140.5291
12.5 | 1.6149 | 0.01189 | -0.0549 | 135.82
13 | 1.6602 | 0.01285 | -0.0537 | 129.1984
13.5 | 1.7052 | 0.01373 | -0.0525 | 124.1952
14 | 1.7494 | 0.0146 | -0.0512 | 119.8219
14.5 | 1.7926 | 0.01545 | -0.0497 | 116.0259
15 | 1.8339 | 0.01635 | -0.0481 | 112.1651
15.5 | 1.8727 | 0.01732 | -0.0461 | 108.1236
16 | 1.9079 | 0.01839 | -0.0437 | 103.7466
16.5 | 1.9321 | 0.01959 | -0.0394 | 98.6269
17 | 1.95 | 0.02109 | -0.0348 | 92.4609
17.5 | 1.9651 | 0.02302 | -0.0306 | 85.3649
18 | 1.9759 | 0.02558 | -0.027 | 77.2439
18.5 | 1.9809 | 0.029 | -0.024 | 68.3069
19 | 1.9818 | 0.03325 | -0.0219 | 59.603
20 | 1.9485 | 0.04713 | -0.0213 | 41.3431

## 139. Re 18M Mach 0.10 (1)
BIGFOIL.COM POLAR EXPORT
TP210-10%
TP210-10% |  |  |  | Cl Max: | 0.991 | at alpha= | 8 | deg
JavaFoil+Calcfoil stall+Eppler ext transition |  |  |  | L/D Max: | 110.364 | at alpha= | 6.5 | deg
Re: | 18000000 |  |  | Cd Min: | 0.00607 | at alpha= | -2 | deg
Mach: | 0.1 |  |  | Cl=0 at alpha= | -2.3305 | deg
|  |  |  | @ Cl=0.1, Cd= | 0.0061195
|  |  |  | @ Cl=0.4, Cd= | 0.0063536
|  |  |  | @ Cl=0.6, Cd= | 0.0073486
alpha (deg) | Cl | Cd | Cm | Cl/Cd
-14.5 | -0.295 | 0.09191 | -0.027 | -3.209
-14 | -0.318 | 0.08618 | -0.027 | -3.685
-13.5 | -0.341 | 0.08114 | -0.028 | -4.199
-13 | -0.364 | 0.07694 | -0.028 | -4.729
-12.5 | -0.387 | 0.07195 | -0.029 | -5.381
-12 | -0.41 | 0.06641 | -0.03 | -6.18
-11.5 | -0.439 | 0.05463 | -0.034 | -8.027
-11 | -0.473 | 0.03815 | -0.038 | -12.406
-10.5 | -0.535 | 0.0144 | -0.045 | -37.15
-10 | -0.571 | 0.01006 | -0.048 | -56.745
-9.5 | -0.581 | 0.00942 | -0.049 | -61.644
-9 | -0.58 | 0.00888 | -0.049 | -65.27
-8.5 | -0.571 | 0.00849 | -0.049 | -67.263
-8 | -0.554 | 0.00819 | -0.05 | -67.609
-7.5 | -0.529 | 0.0079 | -0.05 | -66.918
-7 | -0.497 | 0.00772 | -0.05 | -64.332
-6.5 | -0.458 | 0.00746 | -0.051 | -61.325
-6 | -0.411 | 0.00727 | -0.051 | -56.545
-5.5 | -0.36 | 0.00707 | -0.052 | -50.919
-5 | -0.307 | 0.00692 | -0.052 | -44.354
-4.5 | -0.252 | 0.00682 | -0.052 | -36.937
-4 | -0.195 | 0.00668 | -0.053 | -29.239
-3.5 | -0.138 | 0.00665 | -0.053 | -20.692
-3 | -0.079 | 0.00653 | -0.053 | -12.107
-2.5 | -0.02 | 0.00619 | -0.054 | -3.227
-2 | 0.039 | 0.00607 | -0.054 | 6.498
-1.5 | 0.099 | 0.00612 | -0.054 | 16.184
-1 | 0.159 | 0.00609 | -0.055 | 26.013
-0.5 | 0.218 | 0.00617 | -0.055 | 35.301
0 | 0.277 | 0.00614 | -0.055 | 45.186
0.5 | 0.337 | 0.00615 | -0.056 | 54.752
1 | 0.396 | 0.0063 | -0.056 | 62.887
1.5 | 0.455 | 0.00709 | -0.057 | 64.261
2 | 0.514 | 0.00719 | -0.057 | 71.526
2.5 | 0.573 | 0.00728 | -0.057 | 78.766
3 | 0.632 | 0.00743 | -0.058 | 84.996
3.5 | 0.689 | 0.00756 | -0.058 | 91.204
4 | 0.746 | 0.00772 | -0.058 | 96.584
4.5 | 0.8 | 0.0079 | -0.059 | 101.252
5 | 0.848 | 0.00803 | -0.059 | 105.622
5.5 | 0.892 | 0.00827 | -0.059 | 107.9
6 | 0.929 | 0.00845 | -0.06 | 109.953
6.5 | 0.959 | 0.00869 | -0.06 | 110.364
7 | 0.98 | 0.00893 | -0.06 | 109.722
7.5 | 0.99 | 0.0093 | -0.06 | 106.535
8 | 0.991 | 0.00964 | -0.061 | 102.875
8.5 | 0.982 | 0.01002 | -0.061 | 98.023
9 | 0.963 | 0.01045 | -0.061 | 92.106
9.5 | 0.935 | 0.01095 | -0.062 | 85.383
10 | 0.9 | 0.01147 | -0.062 | 78.41
10.5 | 0.857 | 0.01112 | -0.062 | 77.102
11 | 0.81 | 0.01281 | -0.062 | 63.188
11.5 | 0.76 | 0.0135 | -0.062 | 56.322
12 | 0.709 | 0.01433 | -0.063 | 49.473
12.5 | 0.658 | 0.01519 | -0.063 | 43.291
13 | 0.605 | 0.0165 | -0.062 | 36.673

## 140. Re 18M Mach 0.10 (2)
BIGFOIL.COM POLAR EXPORT
TP210-10%
TP210-10% |  |  |  | Cl Max: | 1.9501 | at alpha= | 17.5 | deg
XFOIL ncrit=9 |  |  |  | L/D Max: | 147.223 | at alpha= | 8.5 | deg
Re: | 18000000 |  |  | Cd Min: | 0.05664 | at alpha= | 20 | deg
Mach: | 0.1 |  |  | Cl=0 at alpha= | -2.2858 | deg
|  |  |  | @ Cl=0.1, Cd= | 0.0047523
|  |  |  | @ Cl=0.4, Cd= | 0.0047907
|  |  |  | @ Cl=0.6, Cd= | 0.005522
alpha (deg) | Cl | Cd | Cm | Cl/Cd
-20 | -1.6307 | 0.05156 | -0.0493 | -31.6272
-19.5 | -1.6766 | 0.03766 | -0.0597 | -44.5194
-19 | -1.6903 | 0.02996 | -0.0643 | -56.4186
-18.5 | -1.692 | 0.02524 | -0.0648 | -67.0365
-18 | -1.679 | 0.02249 | -0.0625 | -74.6554
-17.5 | -1.6478 | 0.02032 | -0.0611 | -81.0925
-17 | -1.6097 | 0.01853 | -0.0599 | -86.8699
-16.5 | -1.5663 | 0.01712 | -0.0589 | -91.4895
-16 | -1.5199 | 0.01593 | -0.0581 | -95.4112
-15.5 | -1.4716 | 0.01488 | -0.0574 | -98.8978
-15 | -1.4222 | 0.01392 | -0.0567 | -102.1695
-14.5 | -1.3723 | 0.01306 | -0.056 | -105.0766
-14 | -1.3178 | 0.01224 | -0.0561 | -107.6634
-13.5 | -1.2606 | 0.0114 | -0.0567 | -110.5789
-13 | -1.2042 | 0.01061 | -0.0571 | -113.4967
-12.5 | -1.1507 | 0.00998 | -0.0568 | -115.3006
-12 | -1.0964 | 0.00946 | -0.0565 | -115.8985
-11.5 | -1.0425 | 0.00899 | -0.056 | -115.9622
-11 | -0.9878 | 0.00859 | -0.0557 | -114.9942
-10.5 | -0.9331 | 0.00821 | -0.0554 | -113.6541
-10 | -0.8779 | 0.00789 | -0.0552 | -111.2674
-9 | -0.7659 | 0.00731 | -0.055 | -104.7743
-8.5 | -0.7093 | 0.00713 | -0.0551 | -99.4811
-8 | -0.6527 | 0.00691 | -0.0551 | -94.4573
-7.5 | -0.5961 | 0.00663 | -0.0552 | -89.9095
-7 | -0.5396 | 0.00629 | -0.0552 | -85.787
-6.5 | -0.4827 | 0.00602 | -0.0553 | -80.1827
-6 | -0.4258 | 0.00577 | -0.0554 | -73.7955
-5.5 | -0.3685 | 0.00562 | -0.0555 | -65.5694
-5 | -0.3112 | 0.00551 | -0.0557 | -56.4791
-4.5 | -0.2538 | 0.0054 | -0.0559 | -47
-4 | -0.1964 | 0.00531 | -0.056 | -36.9868
-3.5 | -0.1389 | 0.00521 | -0.0562 | -26.6603
-3 | -0.0817 | 0.00509 | -0.0564 | -16.0511
-2.5 | -0.0245 | 0.00497 | -0.0566 | -4.9296
-2 | 0.0327 | 0.00487 | -0.0568 | 6.7146
-1.5 | 0.0902 | 0.00476 | -0.057 | 18.9496
-0.5 | 0.2042 | 0.00467 | -0.0574 | 43.7259
0 | 0.2613 | 0.00464 | -0.0576 | 56.3147
0.5 | 0.3183 | 0.00469 | -0.0578 | 67.8678
1 | 0.3751 | 0.00476 | -0.058 | 78.8025
1.5 | 0.4318 | 0.00483 | -0.0582 | 89.3996
2 | 0.4875 | 0.00507 | -0.0582 | 96.1538
2.5 | 0.5432 | 0.00535 | -0.0583 | 101.5327
3 | 0.5995 | 0.00552 | -0.0584 | 108.6051
3.5 | 0.6556 | 0.00574 | -0.0584 | 114.216
4.5 | 0.7669 | 0.00637 | -0.0584 | 120.3925
5.5 | 0.8798 | 0.00674 | -0.0586 | 130.5341
6 | 0.936 | 0.00694 | -0.0586 | 134.8703
6.5 | 0.9919 | 0.00719 | -0.0587 | 137.9555
7 | 1.0472 | 0.00749 | -0.0586 | 139.8131
7.5 | 1.1023 | 0.00779 | -0.0585 | 141.5019
8 | 1.1571 | 0.00803 | -0.0583 | 144.0971
8.5 | 1.2087 | 0.00821 | -0.0574 | 147.2229
9 | 1.2631 | 0.00859 | -0.0572 | 147.0431
9.5 | 1.3172 | 0.00898 | -0.057 | 146.6815
10 | 1.3709 | 0.00939 | -0.0567 | 145.9957
10.5 | 1.4241 | 0.00983 | -0.0563 | 144.8728
11 | 1.4767 | 0.01029 | -0.0559 | 143.5083
11.5 | 1.5286 | 0.01079 | -0.0554 | 141.6682
12 | 1.5786 | 0.01146 | -0.0545 | 137.7487
12.5 | 1.6255 | 0.01241 | -0.0533 | 130.9831
13 | 1.6721 | 0.0133 | -0.052 | 125.7218
13.5 | 1.7179 | 0.01418 | -0.0506 | 121.1495
14.5 | 1.8063 | 0.01593 | -0.0474 | 113.3898
15 | 1.8469 | 0.01692 | -0.0453 | 109.1548
15.5 | 1.884 | 0.01804 | -0.0428 | 104.4346
16 | 1.9122 | 0.0193 | -0.0389 | 99.0777
16.5 | 1.9285 | 0.02091 | -0.0336 | 92.2286
17 | 1.9403 | 0.0231 | -0.0287 | 83.9957
17.5 | 1.9501 | 0.02584 | -0.0248 | 75.4683
18.5 | 1.9443 | 0.03498 | -0.0195 | 55.5832
19 | 1.9389 | 0.04068 | -0.0189 | 47.6622
19.5 | 1.926 | 0.04776 | -0.0195 | 40.3266
20 | 1.9034 | 0.05664 | -0.0214 | 33.6052

## 141. Re 18M Mach 0.25 (1)
BIGFOIL.COM POLAR EXPORT
TP210-10%
TP210-10% |  |  |  | Cl Max: | 0.972 | at alpha= | 7 | deg
JavaFoil+Calcfoil stall+Eppler ext transition |  |  |  | L/D Max: | 108.689 | at alpha= | 6 | deg
Re: | 18000000 |  |  | Cd Min: | 0.00612 | at alpha= | -1 | deg
Mach: | 0.25 |  |  | Cl=0 at alpha= | -2.3306 | deg
|  |  |  | @ Cl=0.1, Cd= | 0.0061503
|  |  |  | @ Cl=0.4, Cd= | 0.01649
|  |  |  | @ Cl=0.6, Cd= | 0.01649
alpha (deg) | Cl | Cd | Cm | Cl/Cd
-13 | -0.062 | 0.08217 | -0.027 | -0.753
-12.5 | -0.059 | 0.07668 | -0.028 | -0.771
-12 | -0.141 | 0.07194 | -0.029 | -1.953
-11.5 | -0.212 | 0.06679 | -0.03 | -3.172
-11 | -0.27 | 0.06135 | -0.031 | -4.409
-10.5 | -0.323 | 0.05528 | -0.033 | -5.839
-10 | -0.369 | 0.04831 | -0.035 | -7.644
-9.5 | -0.46 | 0.01337 | -0.047 | -34.426
-9 | -0.512 | 0.00963 | -0.05 | -53.182
-8.5 | -0.527 | 0.00889 | -0.051 | -59.322
-8 | -0.529 | 0.00853 | -0.051 | -62.064
-7.5 | -0.518 | 0.00816 | -0.051 | -63.46
-7 | -0.495 | 0.00792 | -0.052 | -62.445
-6.5 | -0.461 | 0.00761 | -0.052 | -60.653
-6 | -0.417 | 0.00739 | -0.053 | -56.416
-5.5 | -0.367 | 0.00724 | -0.053 | -50.694
-5 | -0.314 | 0.00703 | -0.053 | -44.658
-4.5 | -0.258 | 0.00692 | -0.054 | -37.29
-4 | -0.2 | 0.00676 | -0.054 | -29.64
-3.5 | -0.141 | 0.00673 | -0.054 | -21
-3 | -0.081 | 0.00659 | -0.055 | -12.328
-2.5 | -0.021 | 0.00623 | -0.055 | -3.296
-2 | 0.041 | 0.00616 | -0.056 | 6.579
-1.5 | 0.102 | 0.00615 | -0.056 | 16.525
-1 | 0.163 | 0.00612 | -0.056 | 26.634
-0.5 | 0.224 | 0.00623 | -0.057 | 35.96
0 | 0.285 | 0.00618 | -0.057 | 46.143
0.5 | 0.346 | 0.0062 | -0.057 | 55.867
1 | 0.407 | 0.00635 | -0.058 | 64.136
1.5 | 0.468 | 0.00716 | -0.058 | 65.322
2 | 0.529 | 0.00728 | -0.058 | 72.636
2.5 | 0.589 | 0.00737 | -0.059 | 79.959
3 | 0.649 | 0.00754 | -0.059 | 86.144
3.5 | 0.708 | 0.00771 | -0.059 | 91.875
4 | 0.765 | 0.00785 | -0.06 | 97.501
4.5 | 0.82 | 0.00805 | -0.06 | 101.921
5 | 0.869 | 0.00825 | -0.06 | 105.276
5.5 | 0.91 | 0.00849 | -0.061 | 107.154
6 | 0.943 | 0.00867 | -0.061 | 108.689
6.5 | 0.964 | 0.00897 | -0.061 | 107.461
7 | 0.972 | 0.00928 | -0.062 | 104.754
7.5 | 0.965 | 0.00967 | -0.062 | 99.828
8 | 0.94 | 0.0101 | -0.062 | 93.129
8.5 | 0.898 | 0.01054 | -0.063 | 85.226
9 | 0.84 | 0.01104 | -0.063 | 76.063
9.5 | 0.765 | 0.01202 | -0.063 | 63.662
10 | 0.676 | 0.01138 | -0.064 | 59.409
10.5 | 0.577 | 0.0111 | -0.064 | 52.004
11 | 0.469 | 0.01402 | -0.064 | 33.45
11.5 | 0.352 | 0.01507 | -0.064 | 23.364
12 | 0.206 | 0.01649 | -0.064 | 12.49

## 142. Re 18M Mach 0.25 (2)
BIGFOIL.COM POLAR EXPORT
TP210-10%
TP210-10% |  |  |  | Cl Max: | 1.8778 | at alpha= | 15.5 | deg
XFOIL ncrit=9 |  |  |  | L/D Max: | 145.347 | at alpha= | 8.5 | deg
Re: | 18000000 |  |  | Cd Min: | 0.24212 | at alpha= | -20 | deg
Mach: | 0.25 |  |  | Cl=0 at alpha= | -2.2812 | deg
|  |  |  | @ Cl=0.1, Cd= | 0.004765
|  |  |  | @ Cl=0.4, Cd= | 0.0047835
|  |  |  | @ Cl=0.6, Cd= | 0.0055157
alpha (deg) | Cl | Cd | Cm | Cl/Cd
-20 | -0.796 | 0.24212 | 0.064 | -3.2876
-19.5 | -0.7786 | 0.23539 | 0.0595 | -3.3077
-18.5 | -0.8029 | 0.19746 | 0.041 | -4.0661
-18 | -0.8393 | 0.17614 | 0.029 | -4.765
-17.5 | -0.8716 | 0.15841 | 0.0186 | -5.5022
-17 | -1.0637 | 0.11342 | -0.0108 | -9.3784
-16.5 | -1.197 | 0.08548 | -0.0297 | -14.0033
-16 | -1.2595 | 0.06839 | -0.0403 | -18.4164
-15.5 | -1.3013 | 0.05208 | -0.0522 | -24.9866
-15 | -1.3289 | 0.03763 | -0.0667 | -35.3149
-14.5 | -1.3558 | 0.02849 | -0.0735 | -47.5886
-14 | -1.359 | 0.02198 | -0.0725 | -61.8289
-13.5 | -1.3309 | 0.0175 | -0.0704 | -76.0514
-13 | -1.2767 | 0.01479 | -0.0698 | -86.3218
-12.5 | -1.2184 | 0.01306 | -0.0687 | -93.2925
-12 | -1.161 | 0.0118 | -0.067 | -98.3898
-11.5 | -1.1043 | 0.01061 | -0.0653 | -104.0811
-11 | -1.0447 | 0.00978 | -0.064 | -106.82
-10.5 | -0.985 | 0.00921 | -0.0627 | -106.949
-10 | -0.925 | 0.00874 | -0.0617 | -105.8352
-9.5 | -0.8643 | 0.00833 | -0.0609 | -103.7575
-9 | -0.8037 | 0.008 | -0.0602 | -100.4625
-8.5 | -0.7432 | 0.00771 | -0.0596 | -96.3943
-8 | -0.6828 | 0.00741 | -0.0592 | -92.1457
-7.5 | -0.6228 | 0.00703 | -0.0588 | -88.5917
-7 | -0.5632 | 0.00658 | -0.0584 | -85.5927
-6.5 | -0.5035 | 0.0062 | -0.0582 | -81.2097
-6 | -0.4436 | 0.00593 | -0.058 | -74.8061
-5.5 | -0.3837 | 0.0057 | -0.0579 | -67.3158
-5 | -0.3238 | 0.00556 | -0.0578 | -58.2374
-4.5 | -0.2639 | 0.00544 | -0.0579 | -48.511
-3.5 | -0.1445 | 0.00524 | -0.058 | -27.5763
-3 | -0.0851 | 0.00511 | -0.0581 | -16.6536
-2.5 | -0.0259 | 0.005 | -0.0582 | -5.18
-2 | 0.0333 | 0.00489 | -0.0584 | 6.8098
-1.5 | 0.0927 | 0.00477 | -0.0586 | 19.434
-1 | 0.1517 | 0.00473 | -0.0588 | 32.0719
-0.5 | 0.2104 | 0.00467 | -0.0589 | 45.0535
0 | 0.2694 | 0.00464 | -0.0592 | 58.0603
0.5 | 0.3283 | 0.00469 | -0.0593 | 70
1 | 0.3868 | 0.00477 | -0.0595 | 81.0901
1.5 | 0.4455 | 0.00483 | -0.0597 | 92.236
2 | 0.5029 | 0.0051 | -0.0596 | 98.6078
2.5 | 0.5605 | 0.00538 | -0.0596 | 104.1822
3 | 0.6187 | 0.00558 | -0.0596 | 110.8781
3.5 | 0.6768 | 0.00582 | -0.0596 | 116.2887
4 | 0.7343 | 0.00618 | -0.0594 | 118.8188
4.5 | 0.7925 | 0.00646 | -0.0593 | 122.678
5 | 0.8514 | 0.00666 | -0.0593 | 127.8378
5.5 | 0.9103 | 0.00686 | -0.0592 | 132.6968
6 | 0.9691 | 0.00709 | -0.059 | 136.6855
6.5 | 1.0275 | 0.0074 | -0.0587 | 138.8514
7 | 1.0857 | 0.00773 | -0.0583 | 140.4528
7.5 | 1.1435 | 0.0081 | -0.0578 | 141.1728
8 | 1.2013 | 0.00838 | -0.0572 | 143.3532
8.5 | 1.2558 | 0.00864 | -0.0558 | 145.3472
9 | 1.3137 | 0.00907 | -0.0551 | 144.8401
9.5 | 1.3714 | 0.00952 | -0.0543 | 144.0546
10 | 1.4288 | 0.01001 | -0.0533 | 142.7373
10.5 | 1.4858 | 0.01053 | -0.0522 | 141.1016
11 | 1.5392 | 0.01141 | -0.0506 | 134.8992
11.5 | 1.5917 | 0.01235 | -0.0486 | 128.8826
12 | 1.6441 | 0.01325 | -0.0466 | 124.083
12.5 | 1.6955 | 0.0142 | -0.0443 | 119.4014
13 | 1.7445 | 0.01528 | -0.0417 | 114.1688
13.5 | 1.7898 | 0.01654 | -0.0385 | 108.2104
14 | 1.8297 | 0.01803 | -0.0346 | 101.4809
14.5 | 1.8559 | 0.01973 | -0.0288 | 94.0649
15 | 1.8704 | 0.02194 | -0.0223 | 85.2507
15.5 | 1.8778 | 0.02513 | -0.0167 | 74.7234
16 | 1.8761 | 0.02969 | -0.0126 | 63.1896
16.5 | 1.8643 | 0.03604 | -0.0106 | 51.7286
17 | 1.8404 | 0.04456 | -0.0111 | 41.3016
17.5 | 1.8076 | 0.055 | -0.0137 | 32.8655
18 | 1.7668 | 0.06737 | -0.0184 | 26.2253
18.5 | 1.7183 | 0.08158 | -0.0247 | 21.0628
19 | 1.664 | 0.09715 | -0.0321 | 17.1282
19.5 | 1.6071 | 0.11363 | -0.0405 | 14.1433
20 | 1.5422 | 0.13195 | -0.0507 | 11.6878

## 143. Re 18M Mach 0.50 (1)
BIGFOIL.COM POLAR EXPORT
TP210-10%
TP210-10% |  |  |  | Cl Max: | 1.205 | at alpha= | 20 | deg
JavaFoil+Calcfoil stall+Eppler ext transition |  |  |  | L/D Max: | 103.308 | at alpha= | 4.5 | deg
Re: | 18000000 |  |  | Cd Min: | 0.0063 | at alpha= | -1.5 | deg
Mach: | 0.5 |  |  | Cl=0 at alpha= | -2.3309 | deg
|  |  |  | @ Cl=0.1, Cd= | 0.0063081
|  |  |  | @ Cl=0.4, Cd= | 0.0064697
|  |  |  | @ Cl=0.6, Cd= | 0.0077076
alpha (deg) | Cl | Cd | Cm | Cl/Cd
-20 | -0.963 | 0.16728 | -0.029 | -5.757
-19.5 | -0.939 | 0.15226 | -0.03 | -6.166
-19 | -0.907 | 0.16655 | -0.029 | -5.447
-18.5 | -0.883 | 0.1477 | -0.029 | -5.975
-18 | -0.858 | 0.13416 | -0.03 | -6.394
-17.5 | -0.826 | 0.14476 | -0.029 | -5.708
-17 | -0.802 | 0.12745 | -0.03 | -6.295
-16.5 | -0.78 | 0.11079 | -0.032 | -7.037
-16 | -0.746 | 0.11929 | -0.029 | -6.253
-15.5 | -0.723 | 0.10404 | -0.031 | -6.952
-15 | -0.702 | 0.09104 | -0.034 | -7.713
-14.5 | -0.665 | 0.09968 | -0.03 | -6.674
-14 | -0.647 | 0.08323 | -0.034 | -7.771
-13.5 | -0.638 | 0.06175 | -0.039 | -10.331
-13 | -0.583 | 0.08748 | -0.029 | -6.664
-12.5 | -0.569 | 0.06714 | -0.036 | -8.48
-12 | -0.578 | 0.03612 | -0.045 | -16.001
-11.5 | -0.502 | 0.07536 | -0.029 | -6.655
-11 | -0.487 | 0.05664 | -0.038 | -8.605
-10.5 | -0.515 | 0.01903 | -0.051 | -27.045
-10 | -0.421 | 0.06291 | -0.031 | -6.687
-9.5 | -0.406 | 0.04643 | -0.04 | -8.744
-9 | -0.439 | 0.01171 | -0.055 | -37.478
-8.5 | -0.348 | 0.04329 | -0.04 | -8.041
-8 | -0.364 | 0.01335 | -0.054 | -27.292
-7.5 | -0.35 | 0.00912 | -0.058 | -38.38
-7 | -0.266 | 0.03505 | -0.042 | -7.579
-6.5 | -0.283 | 0.00886 | -0.058 | -31.888
-6 | -0.357 | 0.00829 | -0.059 | -43.096
-5.5 | -0.37 | 0.00794 | -0.059 | -46.598
-5 | -0.333 | 0.00761 | -0.06 | -43.772
-4.5 | -0.281 | 0.00732 | -0.06 | -38.355
-4 | -0.221 | 0.007 | -0.06 | -31.539
-3.5 | -0.157 | 0.0069 | -0.061 | -22.72
-3 | -0.09 | 0.00685 | -0.061 | -13.209
-2.5 | -0.023 | 0.00644 | -0.062 | -3.56
-2 | 0.045 | 0.00634 | -0.062 | 7.141
-1.5 | 0.114 | 0.0063 | -0.063 | 18.051
-1 | 0.182 | 0.00634 | -0.063 | 28.692
-0.5 | 0.25 | 0.00638 | -0.063 | 39.208
0 | 0.319 | 0.00643 | -0.064 | 49.532
0.5 | 0.387 | 0.00642 | -0.064 | 60.246
1 | 0.455 | 0.00668 | -0.065 | 68.129
1.5 | 0.523 | 0.0075 | -0.065 | 69.723
2 | 0.59 | 0.00769 | -0.065 | 76.817
2.5 | 0.658 | 0.00781 | -0.066 | 84.177
3 | 0.725 | 0.00808 | -0.066 | 89.711
3.5 | 0.789 | 0.0083 | -0.066 | 95.048
4 | 0.851 | 0.0085 | -0.067 | 100.024
4.5 | 0.906 | 0.00877 | -0.067 | 103.308
5 | 0.942 | 0.0092 | -0.068 | 102.397
5.5 | 0.943 | 0.00957 | -0.068 | 98.516
6 | 0.809 | 0.01007 | -0.068 | 80.376
6.5 | 0.595 | 0.01055 | -0.069 | 56.41
7 | 0.628 | 0.01131 | -0.069 | 55.555
7.5 | 0.662 | 0.01124 | -0.069 | 58.868
8 | 0.692 | 0.01296 | -0.07 | 53.361
8.5 | 0.722 | 0.01435 | -0.07 | 50.319
9 | 0.754 | 0.01474 | -0.07 | 51.119
9.5 | 0.771 | 0.01797 | -0.069 | 42.886
10 | 0.805 | 0.01771 | -0.069 | 45.467
10.5 | 0.812 | 0.02318 | -0.067 | 35.03
11 | 0.859 | 0.02029 | -0.069 | 42.351
11.5 | 0.77 | 0.06691 | -0.05 | 11.505
12 | 0.904 | 0.02521 | -0.068 | 35.853
12.5 | 0.82 | 0.07561 | -0.05 | 10.848
13 | 0.918 | 0.04279 | -0.064 | 21.456
13.5 | 0.863 | 0.0924 | -0.046 | 9.345
14 | 0.909 | 0.08334 | -0.053 | 10.902
14.5 | 0.911 | 0.10966 | -0.044 | 8.311
15 | 0.941 | 0.11259 | -0.046 | 8.356
15.5 | 0.962 | 0.13023 | -0.044 | 7.385
16 | 0.995 | 0.12364 | -0.047 | 8.045
16.5 | 1.015 | 0.14526 | -0.045 | 6.987
17 | 1.046 | 0.1387 | -0.048 | 7.543
17.5 | 1.068 | 0.16038 | -0.047 | 6.659
18 | 1.1 | 0.14953 | -0.049 | 7.358
18.5 | 1.121 | 0.17223 | -0.048 | 6.511
19 | 1.152 | 0.16582 | -0.05 | 6.945
19.5 | 1.173 | 0.19549 | -0.049 | 6
20 | 1.205 | 0.18136 | -0.051 | 6.643

## 144. Re 18M Mach 0.50 (2)
BIGFOIL.COM POLAR EXPORT
TP210-10%
TP210-10% |  |  |  | Cl Max: | 1.4144 | at alpha= | 8.5 | deg
XFOIL ncrit=9 |  |  |  | L/D Max: | 141.975 | at alpha= | 6 | deg
Re: | 18000000 |  |  | Cd Min: | 0.13159 | at alpha= | 13.5 | deg
Mach: | 0.5 |  |  | Cl=0 at alpha= | -99 | deg
|  |  |  | @ Cl=0.1, Cd= | 0.00469
|  |  |  | @ Cl=0.4, Cd= | 0.0047553
|  |  |  | @ Cl=0.6, Cd= | 0.0053405
alpha (deg) | Cl | Cd | Cm | Cl/Cd
0 | 0.3052 | 0.00469 | -0.0658 | 65.0746
0.5 | 0.3725 | 0.00471 | -0.0659 | 79.087
1 | 0.4393 | 0.00482 | -0.0659 | 91.1411
1.5 | 0.5065 | 0.0049 | -0.066 | 103.3673
2 | 0.5721 | 0.00521 | -0.0657 | 109.8081
2.5 | 0.6384 | 0.00552 | -0.0653 | 115.6522
3 | 0.7048 | 0.00585 | -0.0649 | 120.4786
3.5 | 0.771 | 0.00632 | -0.0641 | 121.9937
4 | 0.8391 | 0.00665 | -0.0633 | 126.1805
4.5 | 0.9089 | 0.00689 | -0.0626 | 131.9158
5 | 0.9793 | 0.00717 | -0.0615 | 136.583
5.5 | 1.0503 | 0.0075 | -0.0602 | 140.04
6 | 1.1216 | 0.0079 | -0.0585 | 141.9747
6.5 | 1.1929 | 0.00843 | -0.0562 | 141.5065
7 | 1.263 | 0.00919 | -0.0532 | 137.432
7.5 | 1.3321 | 0.01014 | -0.0494 | 131.3708
8 | 1.3923 | 0.01173 | -0.0436 | 118.6957
8.5 | 1.4144 | 0.01598 | -0.0335 | 88.5106
9 | 1.3928 | 0.02193 | -0.0215 | 63.5112
9.5 | 1.3558 | 0.02903 | -0.0141 | 46.7034
10 | 1.3177 | 0.03887 | -0.0145 | 33.9002
10.5 | 1.2802 | 0.05089 | -0.02 | 25.1562
11 | 1.2437 | 0.06419 | -0.0276 | 19.3753
11.5 | 1.209 | 0.07808 | -0.0355 | 15.4841
12 | 1.1781 | 0.09192 | -0.0427 | 12.8166
12.5 | 1.1493 | 0.10555 | -0.0493 | 10.8887
13 | 1.1246 | 0.11861 | -0.0555 | 9.4815
13.5 | 1.1037 | 0.13159 | -0.0621 | 8.3874

## 145. Re 20M Mach 0.00 (1)
BIGFOIL.COM POLAR EXPORT
TP210-10%
TP210-10% |  |  |  | Cl Max: | 0.997 | at alpha= | 8 | deg
JavaFoil+Calcfoil stall+Eppler ext transition |  |  |  | L/D Max: | 111.631 | at alpha= | 6.5 | deg
Re: | 20000000 |  |  | Cd Min: | 0.00609 | at alpha= | -1.5 | deg
Mach: | 0 |  |  | Cl=0 at alpha= | -2.3305 | deg
|  |  |  | @ Cl=0.1, Cd= | 0.0060907
|  |  |  | @ Cl=0.4, Cd= | 0.0063802
|  |  |  | @ Cl=0.6, Cd= | 0.0072754
alpha (deg) | Cl | Cd | Cm | Cl/Cd
-14.5 | -0.336 | 0.08979 | -0.027 | -3.742
-14 | -0.357 | 0.08398 | -0.028 | -4.247
-13.5 | -0.378 | 0.07846 | -0.029 | -4.814
-13 | -0.398 | 0.07446 | -0.029 | -5.346
-12.5 | -0.419 | 0.06903 | -0.03 | -6.069
-12 | -0.446 | 0.05651 | -0.033 | -7.885
-11.5 | -0.477 | 0.04147 | -0.037 | -11.495
-11 | -0.536 | 0.01618 | -0.044 | -33.123
-10.5 | -0.569 | 0.0111 | -0.047 | -51.223
-10 | -0.59 | 0.00978 | -0.048 | -60.319
-9.5 | -0.592 | 0.00914 | -0.048 | -64.802
-9 | -0.587 | 0.00868 | -0.049 | -67.676
-8.5 | -0.576 | 0.00834 | -0.049 | -69.03
-8 | -0.556 | 0.00805 | -0.049 | -69.102
-7.5 | -0.53 | 0.00781 | -0.05 | -67.831
-7 | -0.496 | 0.00759 | -0.05 | -65.415
-6.5 | -0.457 | 0.00737 | -0.051 | -61.951
-6 | -0.41 | 0.00719 | -0.051 | -56.965
-5.5 | -0.359 | 0.00697 | -0.051 | -51.459
-5 | -0.306 | 0.00686 | -0.052 | -44.575
-4.5 | -0.251 | 0.00665 | -0.052 | -37.734
-4 | -0.195 | 0.00663 | -0.052 | -29.353
-3.5 | -0.137 | 0.00656 | -0.053 | -20.886
-3 | -0.079 | 0.00646 | -0.053 | -12.184
-2.5 | -0.02 | 0.00618 | -0.053 | -3.217
-2 | 0.039 | 0.00611 | -0.054 | 6.418
-1.5 | 0.098 | 0.00609 | -0.054 | 16.162
-1 | 0.158 | 0.00611 | -0.054 | 25.819
-0.5 | 0.217 | 0.0061 | -0.055 | 35.528
0 | 0.276 | 0.00613 | -0.055 | 45.059
0.5 | 0.335 | 0.0061 | -0.056 | 54.916
1 | 0.394 | 0.00631 | -0.056 | 62.51
1.5 | 0.453 | 0.007 | -0.056 | 64.772
2 | 0.512 | 0.0071 | -0.057 | 72.068
2.5 | 0.57 | 0.00725 | -0.057 | 78.698
3 | 0.629 | 0.0073 | -0.057 | 86.103
3.5 | 0.686 | 0.00743 | -0.058 | 92.321
4 | 0.742 | 0.00759 | -0.058 | 97.8
4.5 | 0.796 | 0.00781 | -0.058 | 101.89
5 | 0.845 | 0.00789 | -0.059 | 107.119
5.5 | 0.889 | 0.00815 | -0.059 | 109.095
6 | 0.927 | 0.00837 | -0.059 | 110.7
6.5 | 0.957 | 0.00857 | -0.06 | 111.631
7 | 0.979 | 0.00881 | -0.06 | 111.216
7.5 | 0.993 | 0.00907 | -0.06 | 109.488
8 | 0.997 | 0.00943 | -0.06 | 105.667
8.5 | 0.991 | 0.00977 | -0.061 | 101.417
9 | 0.977 | 0.01017 | -0.061 | 96.08
9.5 | 0.954 | 0.01063 | -0.061 | 89.758
10 | 0.925 | 0.01113 | -0.062 | 83.037
10.5 | 0.889 | 0.0117 | -0.062 | 75.983
11 | 0.847 | 0.01101 | -0.062 | 76.912
11.5 | 0.803 | 0.01308 | -0.062 | 61.419
12 | 0.758 | 0.01378 | -0.062 | 55.013
12.5 | 0.711 | 0.01467 | -0.062 | 48.512
13 | 0.664 | 0.01571 | -0.062 | 42.28

## 146. Re 20M Mach 0.00 (2)
BIGFOIL.COM POLAR EXPORT
TP210-10%
TP210-10% |  |  |  | Cl Max: | 1.988 | at alpha= | 18.5 | deg
XFOIL ncrit=9 |  |  |  | L/D Max: | 150.732 | at alpha= | 9 | deg
Re: | 20000000 |  |  | Cd Min: | 0.04467 | at alpha= | 20 | deg
Mach: | 0 |  |  | Cl=0 at alpha= | -2.2858 | deg
|  |  |  | @ Cl=0.1, Cd= | 0.0047482
|  |  |  | @ Cl=0.4, Cd= | 0.0048421
|  |  |  | @ Cl=0.6, Cd= | 0.0055223
alpha (deg) | Cl | Cd | Cm | Cl/Cd
-20 | -1.7553 | 0.02976 | -0.0608 | -58.9819
-19.5 | -1.7545 | 0.0253 | -0.0615 | -69.3478
-19 | -1.7476 | 0.02249 | -0.0592 | -77.7056
-18.5 | -1.7189 | 0.02051 | -0.0578 | -83.8079
-18 | -1.6831 | 0.01888 | -0.0568 | -89.1472
-17.5 | -1.6424 | 0.01756 | -0.056 | -93.5308
-17 | -1.5986 | 0.01643 | -0.0553 | -97.2976
-16.5 | -1.5527 | 0.01542 | -0.0548 | -100.6939
-16 | -1.5054 | 0.0145 | -0.0544 | -103.8207
-15.5 | -1.457 | 0.01365 | -0.054 | -106.7399
-15 | -1.408 | 0.01287 | -0.0535 | -109.4017
-14.5 | -1.3569 | 0.01213 | -0.0534 | -111.8631
-14 | -1.3014 | 0.01138 | -0.0542 | -114.3585
-13.5 | -1.2452 | 0.01064 | -0.055 | -117.0301
-13 | -1.193 | 0.01 | -0.0549 | -119.3
-12.5 | -1.1402 | 0.00947 | -0.0547 | -120.4013
-12 | -1.0876 | 0.00902 | -0.0544 | -120.5765
-11.5 | -1.0335 | 0.00858 | -0.0543 | -120.4545
-11 | -0.98 | 0.00823 | -0.0541 | -119.0765
-10.5 | -0.9259 | 0.0079 | -0.0539 | -117.2025
-10 | -0.871 | 0.0076 | -0.0539 | -114.6053
-9.5 | -0.8157 | 0.00732 | -0.054 | -111.4344
-9 | -0.7602 | 0.00705 | -0.0541 | -107.8298
-8.5 | -0.7043 | 0.00686 | -0.0542 | -102.6676
-8 | -0.6482 | 0.00667 | -0.0543 | -97.1814
-7.5 | -0.5921 | 0.00643 | -0.0545 | -92.084
-7 | -0.5359 | 0.00619 | -0.0546 | -86.5751
-6.5 | -0.4796 | 0.00595 | -0.0547 | -80.605
-6 | -0.423 | 0.0057 | -0.0549 | -74.2105
-5.5 | -0.3662 | 0.00554 | -0.0551 | -66.1011
-5 | -0.3093 | 0.00544 | -0.0553 | -56.8566
-3.5 | -0.1382 | 0.00516 | -0.0559 | -26.7829
-3 | -0.0813 | 0.00505 | -0.0561 | -16.099
-2.5 | -0.0245 | 0.00495 | -0.0563 | -4.9495
-2 | 0.0327 | 0.00484 | -0.0565 | 6.7562
-1.5 | 0.0896 | 0.00475 | -0.0567 | 18.8632
-1 | 0.1464 | 0.00474 | -0.0569 | 30.8861
-0.5 | 0.203 | 0.00468 | -0.0571 | 43.3761
0 | 0.2598 | 0.00464 | -0.0574 | 55.9914
0.5 | 0.3165 | 0.00471 | -0.0575 | 67.1975
1 | 0.373 | 0.00476 | -0.0577 | 78.3613
2 | 0.4848 | 0.0051 | -0.058 | 95.0588
2.5 | 0.5403 | 0.00535 | -0.058 | 100.9907
3 | 0.5964 | 0.00551 | -0.0582 | 108.2396
3.5 | 0.6522 | 0.0057 | -0.0583 | 114.4211
4 | 0.7075 | 0.00601 | -0.0583 | 117.7205
4.5 | 0.763 | 0.00628 | -0.0583 | 121.4968
6 | 0.931 | 0.00683 | -0.0587 | 136.3104
6.5 | 0.9863 | 0.00708 | -0.0588 | 139.3079
7 | 1.0412 | 0.00738 | -0.0587 | 141.084
7.5 | 1.0961 | 0.00762 | -0.0587 | 143.8451
8 | 1.1507 | 0.00787 | -0.0587 | 146.2135
8.5 | 1.204 | 0.00808 | -0.0585 | 149.0099
9 | 1.2556 | 0.00833 | -0.0578 | 150.7323
9.5 | 1.3092 | 0.0087 | -0.0577 | 150.4828
10 | 1.3624 | 0.00909 | -0.0575 | 149.879
10.5 | 1.415 | 0.00951 | -0.0573 | 148.7907
11 | 1.4671 | 0.00995 | -0.057 | 147.4472
11.5 | 1.5185 | 0.01042 | -0.0566 | 145.7294
12 | 1.5687 | 0.01098 | -0.0561 | 142.8689
12.5 | 1.6152 | 0.0119 | -0.055 | 135.7311
13 | 1.6621 | 0.01269 | -0.054 | 130.9771
13.5 | 1.7078 | 0.01351 | -0.0529 | 126.4101
14 | 1.7527 | 0.01432 | -0.0516 | 122.3953
14.5 | 1.7965 | 0.01513 | -0.0503 | 118.7376
15 | 1.8384 | 0.01601 | -0.0487 | 114.8282
15.5 | 1.8778 | 0.01696 | -0.0468 | 110.7193
16 | 1.9139 | 0.01801 | -0.0445 | 106.2687
16.5 | 1.941 | 0.01918 | -0.0407 | 101.1992
17 | 1.9582 | 0.02064 | -0.0358 | 94.874
17.5 | 1.9732 | 0.02251 | -0.0314 | 87.6588
18 | 1.9828 | 0.02507 | -0.0275 | 79.0905
18.5 | 1.988 | 0.02839 | -0.0243 | 70.0247
20 | 1.9692 | 0.04467 | -0.0209 | 44.0833

## 147. Re 20M Mach 0.10 (1)
BIGFOIL.COM POLAR EXPORT
TP210-10%
TP210-10% |  |  |  | Cl Max: | 0.991 | at alpha= | 8 | deg
JavaFoil+Calcfoil stall+Eppler ext transition |  |  |  | L/D Max: | 111.261 | at alpha= | 6.5 | deg
Re: | 20000000 |  |  | Cd Min: | 0.00611 | at alpha= | -1 | deg
Mach: | 0.1 |  |  | Cl=0 at alpha= | -2.3305 | deg
|  |  |  | @ Cl=0.1, Cd= | 0.0061198
|  |  |  | @ Cl=0.4, Cd= | 0.0063568
|  |  |  | @ Cl=0.6, Cd= | 0.0072966
alpha (deg) | Cl | Cd | Cm | Cl/Cd
-14.5 | -0.295 | 0.09124 | -0.027 | -3.235
-14 | -0.318 | 0.08537 | -0.028 | -3.724
-13.5 | -0.341 | 0.08026 | -0.028 | -4.251
-13 | -0.364 | 0.076 | -0.028 | -4.793
-12.5 | -0.388 | 0.07051 | -0.029 | -5.505
-12 | -0.411 | 0.06499 | -0.031 | -6.331
-11.5 | -0.442 | 0.05148 | -0.035 | -8.579
-11 | -0.483 | 0.03147 | -0.04 | -15.345
-10.5 | -0.541 | 0.0129 | -0.046 | -41.891
-10 | -0.572 | 0.00949 | -0.048 | -60.229
-9.5 | -0.581 | 0.00926 | -0.049 | -62.761
-9 | -0.58 | 0.00875 | -0.049 | -66.27
-8.5 | -0.571 | 0.00841 | -0.049 | -67.876
-8 | -0.554 | 0.00807 | -0.05 | -68.647
-7.5 | -0.529 | 0.00784 | -0.05 | -67.476
-7 | -0.497 | 0.00761 | -0.05 | -65.303
-6.5 | -0.458 | 0.00739 | -0.051 | -61.942
-6 | -0.411 | 0.0072 | -0.051 | -57.032
-5.5 | -0.36 | 0.00704 | -0.052 | -51.172
-5 | -0.307 | 0.00687 | -0.052 | -44.705
-4.5 | -0.252 | 0.00674 | -0.052 | -37.419
-4 | -0.195 | 0.00665 | -0.053 | -29.389
-3.5 | -0.138 | 0.0066 | -0.053 | -20.852
-3 | -0.079 | 0.00646 | -0.053 | -12.235
-2.5 | -0.02 | 0.00618 | -0.054 | -3.231
-2 | 0.039 | 0.00613 | -0.054 | 6.436
-1.5 | 0.099 | 0.00612 | -0.054 | 16.171
-1 | 0.159 | 0.00611 | -0.055 | 25.939
-0.5 | 0.218 | 0.00611 | -0.055 | 35.692
0 | 0.277 | 0.00614 | -0.055 | 45.164
0.5 | 0.337 | 0.00611 | -0.056 | 55.157
1 | 0.396 | 0.00631 | -0.056 | 62.777
1.5 | 0.455 | 0.007 | -0.057 | 65.068
2 | 0.514 | 0.00711 | -0.057 | 72.375
2.5 | 0.573 | 0.00726 | -0.057 | 78.977
3 | 0.632 | 0.00734 | -0.058 | 86.07
3.5 | 0.689 | 0.00746 | -0.058 | 92.354
4 | 0.746 | 0.00759 | -0.058 | 98.18
4.5 | 0.8 | 0.00778 | -0.059 | 102.716
5 | 0.848 | 0.00795 | -0.059 | 106.724
5.5 | 0.892 | 0.00816 | -0.059 | 109.292
6 | 0.929 | 0.00839 | -0.06 | 110.764
6.5 | 0.959 | 0.00862 | -0.06 | 111.261
7 | 0.98 | 0.00889 | -0.06 | 110.199
7.5 | 0.99 | 0.00915 | -0.06 | 108.278
8 | 0.991 | 0.00947 | -0.061 | 104.661
8.5 | 0.982 | 0.00989 | -0.061 | 99.324
9 | 0.963 | 0.01028 | -0.061 | 93.684
9.5 | 0.935 | 0.01077 | -0.062 | 86.811
10 | 0.9 | 0.01128 | -0.062 | 79.775
10.5 | 0.859 | 0.01094 | -0.062 | 78.503
11 | 0.81 | 0.01119 | -0.062 | 72.401
11.5 | 0.76 | 0.01329 | -0.063 | 57.197
12 | 0.71 | 0.01406 | -0.063 | 50.478
12.5 | 0.658 | 0.01501 | -0.063 | 43.85
13 | 0.606 | 0.01611 | -0.063 | 37.621

## 148. Re 20M Mach 0.10 (2)
BIGFOIL.COM POLAR EXPORT
TP210-10%
TP210-10% |  |  |  | Cl Max: | 1.9611 | at alpha= | 18.5 | deg
XFOIL ncrit=9 |  |  |  | L/D Max: | 150.56 | at alpha= | 9 | deg
Re: | 20000000 |  |  | Cd Min: | 0.05334 | at alpha= | 20 | deg
Mach: | 0.1 |  |  | Cl=0 at alpha= | -2.2852 | deg
|  |  |  | @ Cl=0.1, Cd= | 0.0047465
|  |  |  | @ Cl=0.4, Cd= | 0.0047951
|  |  |  | @ Cl=0.6, Cd= | 0.0055204
alpha (deg) | Cl | Cd | Cm | Cl/Cd
-20 | -1.673 | 0.04517 | -0.0545 | -37.0379
-19.5 | -1.7007 | 0.03461 | -0.062 | -49.139
-19 | -1.7054 | 0.02842 | -0.065 | -60.007
-18.5 | -1.7047 | 0.02436 | -0.0645 | -69.9795
-18 | -1.6852 | 0.02192 | -0.0623 | -76.8796
-17.5 | -1.6518 | 0.0199 | -0.0609 | -83.005
-17 | -1.6133 | 0.01811 | -0.0597 | -89.0834
-16.5 | -1.5701 | 0.01664 | -0.0588 | -94.357
-16 | -1.5232 | 0.01547 | -0.058 | -98.4615
-15.5 | -1.4745 | 0.01445 | -0.0572 | -102.0415
-15 | -1.4247 | 0.01353 | -0.0566 | -105.2993
-14.5 | -1.3738 | 0.0127 | -0.056 | -108.1732
-13.5 | -1.2591 | 0.01115 | -0.0573 | -112.9238
-13 | -1.2061 | 0.01039 | -0.0569 | -116.0828
-12.5 | -1.1527 | 0.00975 | -0.0565 | -118.2256
-12 | -1.0992 | 0.00923 | -0.056 | -119.0899
-11.5 | -1.0443 | 0.00876 | -0.0558 | -119.2123
-11 | -0.9899 | 0.00838 | -0.0554 | -118.1265
-10.5 | -0.9349 | 0.00804 | -0.0551 | -116.2811
-10 | -0.8792 | 0.00772 | -0.055 | -113.886
-9.5 | -0.8232 | 0.00742 | -0.0549 | -110.9434
-9 | -0.7669 | 0.00714 | -0.0549 | -107.409
-8.5 | -0.7103 | 0.00695 | -0.055 | -102.2014
-8 | -0.6536 | 0.00674 | -0.055 | -96.9733
-7.5 | -0.5969 | 0.00649 | -0.0551 | -91.9723
-6.5 | -0.4832 | 0.00598 | -0.0552 | -80.8027
-6 | -0.4262 | 0.00572 | -0.0553 | -74.5105
-5.5 | -0.3689 | 0.00555 | -0.0555 | -66.4685
-3.5 | -0.1392 | 0.00517 | -0.0562 | -26.9246
-3 | -0.0819 | 0.00505 | -0.0564 | -16.2178
-2.5 | -0.0247 | 0.00496 | -0.0566 | -4.9798
-2 | 0.0328 | 0.00485 | -0.0568 | 6.7629
-1.5 | 0.09 | 0.00475 | -0.057 | 18.9474
-1 | 0.1472 | 0.00473 | -0.0572 | 31.1205
-0.5 | 0.2041 | 0.00468 | -0.0574 | 43.6111
0 | 0.2613 | 0.00464 | -0.0576 | 56.3147
0.5 | 0.3183 | 0.00471 | -0.0578 | 67.5796
1 | 0.3751 | 0.00476 | -0.058 | 78.8025
1.5 | 0.4319 | 0.00484 | -0.0582 | 89.2355
2 | 0.4876 | 0.0051 | -0.0582 | 95.6078
2.5 | 0.5434 | 0.00536 | -0.0583 | 101.3806
3 | 0.5999 | 0.00552 | -0.0584 | 108.6775
3.5 | 0.656 | 0.00572 | -0.0585 | 114.6853
4 | 0.7117 | 0.00604 | -0.0585 | 117.8311
4.5 | 0.7676 | 0.0063 | -0.0585 | 121.8413
5 | 0.8242 | 0.00647 | -0.0586 | 127.3879
5.5 | 0.8807 | 0.00666 | -0.0587 | 132.2372
6 | 0.9369 | 0.00685 | -0.0588 | 136.7737
6.5 | 0.9927 | 0.00713 | -0.0588 | 139.2286
7 | 1.0481 | 0.00742 | -0.0587 | 141.2534
7.5 | 1.1036 | 0.00767 | -0.0587 | 143.8853
8 | 1.1586 | 0.00792 | -0.0586 | 146.2879
8.5 | 1.2125 | 0.00814 | -0.0582 | 148.9558
9 | 1.2647 | 0.0084 | -0.0575 | 150.5595
9.5 | 1.3189 | 0.00879 | -0.0573 | 150.0455
10 | 1.3727 | 0.00919 | -0.057 | 149.3689
10.5 | 1.426 | 0.00963 | -0.0566 | 148.0789
11 | 1.4787 | 0.01009 | -0.0562 | 146.551
11.5 | 1.5308 | 0.01058 | -0.0557 | 144.6881
12 | 1.58 | 0.01135 | -0.0548 | 139.207
12.5 | 1.6274 | 0.01225 | -0.0535 | 132.849
13 | 1.6745 | 0.01309 | -0.0523 | 127.9221
13.5 | 1.7212 | 0.0139 | -0.051 | 123.8273
14 | 1.7668 | 0.01471 | -0.0496 | 120.1088
14.5 | 1.8105 | 0.0156 | -0.048 | 116.0577
15 | 1.8518 | 0.01658 | -0.046 | 111.6888
15.5 | 1.8893 | 0.0177 | -0.0435 | 106.7401
16 | 1.9197 | 0.01897 | -0.04 | 101.1966
16.5 | 1.9353 | 0.02056 | -0.0344 | 94.1294
17 | 1.9472 | 0.02268 | -0.0294 | 85.8554
18 | 1.9579 | 0.02916 | -0.0218 | 67.1433
18.5 | 1.9611 | 0.03334 | -0.0198 | 58.8212
19 | 1.9583 | 0.03861 | -0.0189 | 50.72
19.5 | 1.9482 | 0.04515 | -0.019 | 43.1495
20 | 1.9289 | 0.05334 | -0.0204 | 36.1624

## 149. Re 20M Mach 0.25 (1)
BIGFOIL.COM POLAR EXPORT
TP210-10%
TP210-10% |  |  |  | Cl Max: | 0.972 | at alpha= | 7 | deg
JavaFoil+Calcfoil stall+Eppler ext transition |  |  |  | L/D Max: | 109.133 | at alpha= | 6 | deg
Re: | 20000000 |  |  | Cd Min: | 0.00613 | at alpha= | -1.5 | deg
Mach: | 0.25 |  |  | Cl=0 at alpha= | -2.3306 | deg
|  |  |  | @ Cl=0.1, Cd= | 0.0061307
|  |  |  | @ Cl=0.4, Cd= | 0.01608
|  |  |  | @ Cl=0.6, Cd= | 0.01608
alpha (deg) | Cl | Cd | Cm | Cl/Cd
-13 | -0.062 | 0.08146 | -0.027 | -0.76
-12.5 | -0.059 | 0.0758 | -0.028 | -0.78
-12 | -0.141 | 0.07114 | -0.029 | -1.977
-11.5 | -0.212 | 0.066 | -0.03 | -3.215
-11 | -0.272 | 0.05905 | -0.032 | -4.603
-10.5 | -0.324 | 0.05315 | -0.034 | -6.102
-10 | -0.373 | 0.04485 | -0.036 | -8.31
-9.5 | -0.466 | 0.01193 | -0.048 | -39.063
-9 | -0.512 | 0.00946 | -0.05 | -54.106
-8.5 | -0.527 | 0.00879 | -0.051 | -59.988
-8 | -0.529 | 0.00841 | -0.051 | -62.893
-7.5 | -0.518 | 0.00809 | -0.051 | -64.033
-7 | -0.495 | 0.0078 | -0.052 | -63.48
-6.5 | -0.461 | 0.00757 | -0.052 | -60.997
-6 | -0.417 | 0.00737 | -0.053 | -56.544
-5.5 | -0.367 | 0.00714 | -0.053 | -51.374
-5 | -0.314 | 0.00698 | -0.053 | -44.988
-4.5 | -0.258 | 0.00682 | -0.054 | -37.836
-4 | -0.2 | 0.00668 | -0.054 | -29.995
-3.5 | -0.141 | 0.00663 | -0.054 | -21.302
-3 | -0.081 | 0.00651 | -0.055 | -12.486
-2.5 | -0.021 | 0.00621 | -0.055 | -3.307
-2 | 0.041 | 0.00615 | -0.056 | 6.585
-1.5 | 0.102 | 0.00613 | -0.056 | 16.577
-1 | 0.163 | 0.00623 | -0.056 | 26.139
-0.5 | 0.224 | 0.00615 | -0.057 | 36.402
0 | 0.285 | 0.00615 | -0.057 | 46.34
0.5 | 0.346 | 0.00615 | -0.057 | 56.306
1 | 0.407 | 0.00636 | -0.058 | 64.03
1.5 | 0.468 | 0.00707 | -0.058 | 66.15
2 | 0.529 | 0.00719 | -0.058 | 73.5
2.5 | 0.589 | 0.00734 | -0.059 | 80.231
3 | 0.649 | 0.00744 | -0.059 | 87.254
3.5 | 0.708 | 0.00758 | -0.059 | 93.412
4 | 0.765 | 0.00775 | -0.06 | 98.703
4.5 | 0.82 | 0.00793 | -0.06 | 103.407
5 | 0.869 | 0.00812 | -0.06 | 107.013
5.5 | 0.91 | 0.00838 | -0.061 | 108.566
6 | 0.943 | 0.00864 | -0.061 | 109.133
6.5 | 0.964 | 0.00887 | -0.061 | 108.765
7 | 0.972 | 0.00919 | -0.062 | 105.82
7.5 | 0.965 | 0.0095 | -0.062 | 101.589
8 | 0.94 | 0.00993 | -0.062 | 94.747
8.5 | 0.898 | 0.01039 | -0.063 | 86.438
9 | 0.84 | 0.01084 | -0.063 | 77.434
9.5 | 0.765 | 0.01178 | -0.063 | 64.933
10 | 0.677 | 0.01116 | -0.064 | 60.608
10.5 | 0.577 | 0.01089 | -0.064 | 53.009
11 | 0.469 | 0.0138 | -0.064 | 33.993
11.5 | 0.352 | 0.01479 | -0.064 | 23.821
12 | 0.206 | 0.01608 | -0.064 | 12.838

## 150. Re 20M Mach 0.25 (2)
BIGFOIL.COM POLAR EXPORT
TP210-10%
TP210-10% |  |  |  | Cl Max: | 1.8908 | at alpha= | 16 | deg
XFOIL ncrit=9 |  |  |  | L/D Max: | 148.499 | at alpha= | 9 | deg
Re: | 20000000 |  |  | Cd Min: | 0.17701 | at alpha= | -19.5 | deg
Mach: | 0.25 |  |  | Cl=0 at alpha= | -2.2803 | deg
|  |  |  | @ Cl=0.1, Cd= | 0.0047462
|  |  |  | @ Cl=0.4, Cd= | 0.0047934
|  |  |  | @ Cl=0.6, Cd= | 0.0055042
alpha (deg) | Cl | Cd | Cm | Cl/Cd
-19.5 | -0.5791 | 0.17701 | 0.0168 | -3.2716
-18 | -0.873 | 0.16778 | 0.024 | -5.2032
-17.5 | -0.9615 | 0.13982 | 0.0065 | -6.8767
-17 | -1.1611 | 0.09839 | -0.022 | -11.801
-16.5 | -1.2448 | 0.07861 | -0.0348 | -15.8351
-16 | -1.2943 | 0.06304 | -0.0445 | -20.5314
-15.5 | -1.3283 | 0.04731 | -0.0573 | -28.0765
-15 | -1.3543 | 0.03438 | -0.0704 | -39.3921
-14.5 | -1.3796 | 0.02651 | -0.074 | -52.0407
-14 | -1.3739 | 0.02028 | -0.0726 | -67.7465
-13.5 | -1.337 | 0.01633 | -0.0708 | -81.8739
-13 | -1.2791 | 0.01402 | -0.0701 | -91.234
-12.5 | -1.2229 | 0.01255 | -0.0683 | -97.4422
-12 | -1.1649 | 0.01139 | -0.0666 | -102.2739
-11.5 | -1.1061 | 0.01039 | -0.0651 | -106.4581
-11 | -1.0474 | 0.00949 | -0.0637 | -110.3688
-10.5 | -0.9875 | 0.00897 | -0.0624 | -110.0892
-10 | -0.9268 | 0.00852 | -0.0615 | -108.7793
-9.5 | -0.8659 | 0.00812 | -0.0607 | -106.6379
-9 | -0.8052 | 0.00777 | -0.06 | -103.6293
-8.5 | -0.7443 | 0.00751 | -0.0595 | -99.1079
-8 | -0.6839 | 0.00721 | -0.0591 | -94.8544
-7.5 | -0.6237 | 0.00686 | -0.0587 | -90.9184
-6.5 | -0.5039 | 0.00618 | -0.0581 | -81.5372
-6 | -0.444 | 0.00589 | -0.0579 | -75.382
-5.5 | -0.384 | 0.00564 | -0.0578 | -68.0851
-5 | -0.3241 | 0.0055 | -0.0578 | -58.9273
-4.5 | -0.2642 | 0.00538 | -0.0578 | -49.1078
-3.5 | -0.1447 | 0.0052 | -0.058 | -27.8269
-2.5 | -0.0261 | 0.00497 | -0.0582 | -5.2515
-2 | 0.0333 | 0.00486 | -0.0584 | 6.8519
-1.5 | 0.0926 | 0.00475 | -0.0586 | 19.4947
-1 | 0.1517 | 0.00472 | -0.0588 | 32.1398
-0.5 | 0.2103 | 0.00468 | -0.0589 | 44.9359
0 | 0.2694 | 0.00465 | -0.0592 | 57.9355
0.5 | 0.3283 | 0.0047 | -0.0593 | 69.8511
1 | 0.3869 | 0.00478 | -0.0595 | 80.9414
1.5 | 0.4456 | 0.00484 | -0.0597 | 92.0661
2 | 0.503 | 0.00511 | -0.0597 | 98.4344
2.5 | 0.5607 | 0.00539 | -0.0596 | 104.026
3 | 0.6192 | 0.00556 | -0.0597 | 111.3669
3.5 | 0.6771 | 0.00581 | -0.0597 | 116.5404
4 | 0.7345 | 0.0062 | -0.0594 | 118.4677
5.5 | 0.9113 | 0.00678 | -0.0593 | 134.41
6 | 0.9701 | 0.00701 | -0.0592 | 138.388
6.5 | 1.0285 | 0.00732 | -0.0588 | 140.5055
7 | 1.0867 | 0.00766 | -0.0584 | 141.8668
7.5 | 1.145 | 0.00796 | -0.058 | 143.8442
8 | 1.2032 | 0.00826 | -0.0575 | 145.6659
8.5 | 1.2595 | 0.00851 | -0.0565 | 148.0024
9 | 1.3157 | 0.00886 | -0.0554 | 148.4989
9.5 | 1.3735 | 0.00931 | -0.0546 | 147.5295
10 | 1.431 | 0.00979 | -0.0537 | 146.1696
10.5 | 1.4881 | 0.01031 | -0.0526 | 144.3356
11 | 1.5411 | 0.01125 | -0.0508 | 136.9867
11.5 | 1.5941 | 0.01215 | -0.0489 | 131.2016
12 | 1.6473 | 0.013 | -0.047 | 126.7154
12.5 | 1.6992 | 0.01392 | -0.0448 | 122.069
13 | 1.7486 | 0.01498 | -0.0422 | 116.729
13.5 | 1.7947 | 0.01622 | -0.0391 | 110.6473
14 | 1.8357 | 0.01767 | -0.0353 | 103.8879
14.5 | 1.8657 | 0.0193 | -0.03 | 96.6684
15 | 1.8816 | 0.02135 | -0.0233 | 88.1311
15.5 | 1.8906 | 0.0243 | -0.0175 | 77.8025
16 | 1.8908 | 0.02854 | -0.013 | 66.2509
16.5 | 1.8808 | 0.03452 | -0.0105 | 54.4844
17 | 1.8585 | 0.04267 | -0.0105 | 43.5552
17.5 | 1.827 | 0.05276 | -0.0127 | 34.6285
18 | 1.7876 | 0.06477 | -0.017 | 27.5992
18.5 | 1.7402 | 0.07863 | -0.023 | 22.1315
19 | 1.6871 | 0.09382 | -0.0301 | 17.9823
19.5 | 1.6315 | 0.10993 | -0.0382 | 14.8413
20 | 1.5671 | 0.12797 | -0.0481 | 12.2458

## 151. Re 20M Mach 0.50 (1)
BIGFOIL.COM POLAR EXPORT
TP210-10%
TP210-10% |  |  |  | Cl Max: | 1.205 | at alpha= | 20 | deg
JavaFoil+Calcfoil stall+Eppler ext transition |  |  |  | L/D Max: | 104.386 | at alpha= | 4.5 | deg
Re: | 20000000 |  |  | Cd Min: | 0.0063 | at alpha= | -1.5 | deg
Mach: | 0.5 |  |  | Cl=0 at alpha= | -2.3309 | deg
|  |  |  | @ Cl=0.1, Cd= | 0.0063061
|  |  |  | @ Cl=0.4, Cd= | 0.0064444
|  |  |  | @ Cl=0.6, Cd= | 0.0076023
alpha (deg) | Cl | Cd | Cm | Cl/Cd
-20 | -0.963 | 0.17037 | -0.029 | -5.652
-19.5 | -0.939 | 0.15458 | -0.03 | -6.072
-19 | -0.907 | 0.17055 | -0.029 | -5.319
-18.5 | -0.882 | 0.15096 | -0.029 | -5.845
-18 | -0.858 | 0.13665 | -0.03 | -6.275
-17.5 | -0.826 | 0.14945 | -0.029 | -5.529
-17 | -0.802 | 0.13034 | -0.03 | -6.152
-16.5 | -0.778 | 0.11464 | -0.031 | -6.787
-16 | -0.745 | 0.12409 | -0.029 | -6.006
-15.5 | -0.722 | 0.10841 | -0.03 | -6.656
-15 | -0.698 | 0.09696 | -0.032 | -7.2
-14.5 | -0.664 | 0.10553 | -0.029 | -6.293
-14 | -0.641 | 0.09109 | -0.031 | -7.042
-13.5 | -0.621 | 0.07795 | -0.035 | -7.967
-13 | -0.583 | 0.08668 | -0.029 | -6.729
-12.5 | -0.572 | 0.06466 | -0.037 | -8.844
-12 | -0.586 | 0.03138 | -0.047 | -18.672
-11.5 | -0.502 | 0.0745 | -0.03 | -6.736
-11 | -0.49 | 0.05396 | -0.039 | -9.088
-10.5 | -0.517 | 0.01808 | -0.051 | -28.585
-10 | -0.421 | 0.06222 | -0.031 | -6.767
-9.5 | -0.41 | 0.04311 | -0.041 | -9.507
-9 | -0.442 | 0.01111 | -0.055 | -39.755
-8.5 | -0.349 | 0.04194 | -0.04 | -8.333
-8 | -0.366 | 0.01267 | -0.054 | -28.92
-7.5 | -0.35 | 0.00905 | -0.058 | -38.686
-7 | -0.271 | 0.02996 | -0.045 | -9.049
-6.5 | -0.283 | 0.00878 | -0.058 | -32.19
-6 | -0.357 | 0.00818 | -0.059 | -43.713
-5.5 | -0.37 | 0.00783 | -0.059 | -47.308
-5 | -0.333 | 0.00756 | -0.06 | -44.103
-4.5 | -0.281 | 0.00727 | -0.06 | -38.636
-4 | -0.221 | 0.00694 | -0.06 | -31.816
-3.5 | -0.157 | 0.00694 | -0.061 | -22.59
-3 | -0.09 | 0.00675 | -0.061 | -13.402
-2.5 | -0.023 | 0.00641 | -0.062 | -3.573
-2 | 0.045 | 0.00633 | -0.062 | 7.157
-1.5 | 0.114 | 0.0063 | -0.063 | 18.045
-1 | 0.182 | 0.00637 | -0.063 | 28.58
-0.5 | 0.25 | 0.00632 | -0.063 | 39.578
0 | 0.319 | 0.00635 | -0.064 | 50.217
0.5 | 0.387 | 0.00641 | -0.064 | 60.366
1 | 0.455 | 0.00659 | -0.065 | 68.979
1.5 | 0.523 | 0.00742 | -0.065 | 70.472
2 | 0.59 | 0.00757 | -0.065 | 78.03
2.5 | 0.658 | 0.00779 | -0.066 | 84.452
3 | 0.725 | 0.00797 | -0.066 | 90.967
3.5 | 0.789 | 0.00819 | -0.066 | 96.394
4 | 0.851 | 0.00847 | -0.067 | 100.373
4.5 | 0.906 | 0.00868 | -0.067 | 104.386
5 | 0.942 | 0.00905 | -0.068 | 104.08
5.5 | 0.943 | 0.00948 | -0.068 | 99.491
6 | 0.809 | 0.00994 | -0.068 | 81.406
6.5 | 0.595 | 0.01046 | -0.069 | 56.913
7 | 0.628 | 0.01111 | -0.069 | 56.575
7.5 | 0.662 | 0.01199 | -0.069 | 55.184
8 | 0.692 | 0.01054 | -0.07 | 65.654
8.5 | 0.722 | 0.01407 | -0.07 | 51.339
9 | 0.754 | 0.01447 | -0.07 | 52.135
9.5 | 0.773 | 0.01741 | -0.069 | 44.391
10 | 0.808 | 0.0172 | -0.07 | 46.938
10.5 | 0.815 | 0.02236 | -0.067 | 36.446
11 | 0.861 | 0.01963 | -0.069 | 43.885
11.5 | 0.786 | 0.05772 | -0.055 | 13.621
12 | 0.893 | 0.02819 | -0.067 | 31.67
12.5 | 0.811 | 0.08221 | -0.046 | 9.868
13 | 0.867 | 0.06792 | -0.055 | 12.772
13.5 | 0.858 | 0.09973 | -0.043 | 8.6
14 | 0.898 | 0.09217 | -0.049 | 9.74
14.5 | 0.91 | 0.11388 | -0.044 | 7.99
15 | 0.94 | 0.116 | -0.046 | 8.101
15.5 | 0.961 | 0.13457 | -0.044 | 7.145
16 | 0.994 | 0.1264 | -0.047 | 7.864
16.5 | 1.015 | 0.14886 | -0.045 | 6.817
17 | 1.046 | 0.14158 | -0.048 | 7.387
17.5 | 1.068 | 0.16388 | -0.046 | 6.516
18 | 1.1 | 0.15221 | -0.049 | 7.227
18.5 | 1.121 | 0.1749 | -0.048 | 6.412
19 | 1.152 | 0.16816 | -0.05 | 6.849
19.5 | 1.173 | 0.19797 | -0.049 | 5.926
20 | 1.205 | 0.18219 | -0.051 | 6.616

## 152. Re 20M Mach 0.50 (2)
BIGFOIL.COM POLAR EXPORT
TP210-10%
TP210-10% |  |  |  | Cl Max: | 1.4181 | at alpha= | 8.5 | deg
XFOIL ncrit=9 |  |  |  | L/D Max: | 144.185 | at alpha= | 6 | deg
Re: | 20000000 |  |  | Cd Min: | 0.27722 | at alpha= | -20 | deg
Mach: | 0.5 |  |  | Cl=0 at alpha= | -2.2596 | deg
|  |  |  | @ Cl=0.1, Cd= | 0.004817
|  |  |  | @ Cl=0.4, Cd= | 0.0047669
|  |  |  | @ Cl=0.6, Cd= | 0.0053537
alpha (deg) | Cl | Cd | Cm | Cl/Cd
-20 | -0.8474 | 0.27722 | 0.0778 | -3.0568
-19.5 | -0.8246 | 0.26927 | 0.0725 | -3.0624
-19 | -0.802 | 0.2611 | 0.0673 | -3.0716
-18.5 | -0.7798 | 0.25258 | 0.0622 | -3.0873
-18 | -0.7578 | 0.24386 | 0.0571 | -3.1075
-17.5 | -0.7371 | 0.23406 | 0.0519 | -3.1492
-17 | -0.7179 | 0.22378 | 0.0466 | -3.2081
-16.5 | -0.7003 | 0.21357 | 0.0415 | -3.279
-16 | -0.6825 | 0.20394 | 0.0365 | -3.3466
-15.5 | -0.6629 | 0.19554 | 0.032 | -3.3901
-15 | -0.6442 | 0.18722 | 0.0276 | -3.4409
-14.5 | -0.6308 | 0.1772 | 0.0228 | -3.5598
-14 | -0.6177 | 0.16764 | 0.0182 | -3.6847
-13.5 | -0.6071 | 0.15778 | 0.0136 | -3.8478
-13 | -0.5971 | 0.14852 | 0.0094 | -4.0203
-12.5 | -0.5854 | 0.13991 | 0.0054 | -4.1841
-12 | -0.5846 | 0.12924 | 0.0006 | -4.5234
-11.5 | -0.5806 | 0.1197 | -0.0038 | -4.8505
-11 | -0.5791 | 0.11006 | -0.0083 | -5.2617
-10.5 | -0.5808 | 0.09984 | -0.0138 | -5.8173
-10 | -0.5898 | 0.09013 | -0.0181 | -6.5439
-9.5 | -0.599 | 0.07999 | -0.024 | -7.4884
-9 | -0.6093 | 0.06952 | -0.0311 | -8.7644
-8.5 | -0.6201 | 0.05841 | -0.0402 | -10.6163
-8 | -0.6224 | 0.04272 | -0.0597 | -14.5693
-7.5 | -0.6332 | 0.03064 | -0.0714 | -20.6658
-7 | -0.6309 | 0.0187 | -0.0755 | -33.738
-6.5 | -0.5977 | 0.00978 | -0.0745 | -61.1145
-6 | -0.5301 | 0.00734 | -0.0719 | -72.2207
-5.5 | -0.4575 | 0.00635 | -0.0699 | -72.0472
-5 | -0.3846 | 0.00589 | -0.0684 | -65.2971
-4.5 | -0.3124 | 0.00562 | -0.0674 | -55.5872
-4 | -0.2413 | 0.00545 | -0.0667 | -44.2752
-3 | -0.1014 | 0.00522 | -0.0658 | -19.4253
-2.5 | -0.0327 | 0.00509 | -0.0656 | -6.4244
-2 | 0.0353 | 0.00495 | -0.0655 | 7.1313
-1.5 | 0.1034 | 0.00481 | -0.0655 | 21.4969
-1 | 0.1711 | 0.00476 | -0.0656 | 35.9454
-0.5 | 0.2382 | 0.00466 | -0.0657 | 51.1159
0 | 0.3053 | 0.00468 | -0.0658 | 65.235
0.5 | 0.3726 | 0.00473 | -0.0659 | 78.7738
1 | 0.4395 | 0.00482 | -0.066 | 91.1826
1.5 | 0.5067 | 0.0049 | -0.066 | 103.4082
2 | 0.5723 | 0.00522 | -0.0657 | 109.636
2.5 | 0.6386 | 0.00554 | -0.0654 | 115.2708
3.5 | 0.7717 | 0.00629 | -0.0642 | 122.6868
4 | 0.8401 | 0.00657 | -0.0635 | 127.8691
4.5 | 0.9101 | 0.00679 | -0.0627 | 134.0353
5 | 0.9806 | 0.00707 | -0.0617 | 138.6987
5.5 | 1.0516 | 0.0074 | -0.0604 | 142.1081
6 | 1.1232 | 0.00779 | -0.0587 | 144.1849
6.5 | 1.1948 | 0.00829 | -0.0565 | 144.1255
7 | 1.2655 | 0.00901 | -0.0535 | 140.455
7.5 | 1.3351 | 0.00995 | -0.0497 | 134.1809
8 | 1.3974 | 0.01158 | -0.0442 | 120.6736
8.5 | 1.4181 | 0.01577 | -0.0338 | 89.9239
9 | 1.3974 | 0.02173 | -0.0218 | 64.3074
9.5 | 1.3603 | 0.02871 | -0.0141 | 47.3807
10 | 1.3222 | 0.03846 | -0.0143 | 34.3786
10.5 | 1.2841 | 0.05047 | -0.0197 | 25.4428
11 | 1.2469 | 0.06384 | -0.0274 | 19.5316
11.5 | 1.212 | 0.07775 | -0.0353 | 15.5884
12 | 1.1812 | 0.09156 | -0.0425 | 12.9008
12.5 | 1.1523 | 0.10518 | -0.0491 | 10.9555
13 | 1.1277 | 0.11821 | -0.0553 | 9.5398
13.5 | 1.1069 | 0.13117 | -0.0618 | 8.4387