## index
index | Re | Mach | Datasource
1 | 50000 | 0 | JavaFoil+Calcfoil stall+Eppler ext transition
2 | 50000 | 0 | XFOIL ncrit=9
3 | 50000 | 0.1 | JavaFoil+Calcfoil stall+Eppler ext transition
4 | 50000 | 0.1 | XFOIL ncrit=9
5 | 50000 | 0.25 | JavaFoil+Calcfoil stall+Eppler ext transition
6 | 50000 | 0.25 | XFOIL ncrit=9
7 | 50000 | 0.5 | JavaFoil+Calcfoil stall+Eppler ext transition
8 | 50000 | 0.5 | XFOIL ncrit=9
9 | 100000 | 0 | JavaFoil+Calcfoil stall+Eppler ext transition
10 | 100000 | 0 | XFOIL ncrit=9
11 | 100000 | 0.1 | JavaFoil+Calcfoil stall+Eppler ext transition
12 | 100000 | 0.1 | XFOIL ncrit=9
13 | 100000 | 0.25 | JavaFoil+Calcfoil stall+Eppler ext transition
14 | 100000 | 0.25 | XFOIL ncrit=9
15 | 100000 | 0.5 | JavaFoil+Calcfoil stall+Eppler ext transition
16 | 100000 | 0.5 | XFOIL ncrit=9
17 | 250000 | 0 | JavaFoil+Calcfoil stall+Eppler ext transition
18 | 250000 | 0 | XFOIL ncrit=9
19 | 250000 | 0.1 | JavaFoil+Calcfoil stall+Eppler ext transition
20 | 250000 | 0.1 | XFOIL ncrit=9
21 | 250000 | 0.25 | JavaFoil+Calcfoil stall+Eppler ext transition
22 | 250000 | 0.25 | XFOIL ncrit=9
23 | 250000 | 0.5 | JavaFoil+Calcfoil stall+Eppler ext transition
24 | 250000 | 0.5 | XFOIL ncrit=9
25 | 500000 | 0 | JavaFoil+Calcfoil stall+Eppler ext transition
26 | 500000 | 0 | XFOIL ncrit=9
27 | 500000 | 0.1 | JavaFoil+Calcfoil stall+Eppler ext transition
28 | 500000 | 0.1 | XFOIL ncrit=9
29 | 500000 | 0.25 | JavaFoil+Calcfoil stall+Eppler ext transition
30 | 500000 | 0.25 | XFOIL ncrit=9
31 | 500000 | 0.5 | JavaFoil+Calcfoil stall+Eppler ext transition
32 | 500000 | 0.5 | XFOIL ncrit=9
33 | 750000 | 0 | JavaFoil+Calcfoil stall+Eppler ext transition
34 | 750000 | 0 | XFOIL ncrit=9
35 | 750000 | 0.1 | JavaFoil+Calcfoil stall+Eppler ext transition
36 | 750000 | 0.1 | XFOIL ncrit=9
37 | 750000 | 0.25 | JavaFoil+Calcfoil stall+Eppler ext transition
38 | 750000 | 0.25 | XFOIL ncrit=9
39 | 750000 | 0.5 | JavaFoil+Calcfoil stall+Eppler ext transition
40 | 750000 | 0.5 | XFOIL ncrit=9
41 | 1000000 | 0 | JavaFoil+Calcfoil stall+Eppler ext transition
42 | 1000000 | 0 | XFOIL ncrit=9
43 | 1000000 | 0.1 | JavaFoil+Calcfoil stall+Eppler ext transition
44 | 1000000 | 0.1 | XFOIL ncrit=9
45 | 1000000 | 0.25 | JavaFoil+Calcfoil stall+Eppler ext transition
46 | 1000000 | 0.25 | XFOIL ncrit=9
47 | 1000000 | 0.5 | JavaFoil+Calcfoil stall+Eppler ext transition
48 | 1000000 | 0.5 | XFOIL ncrit=9
49 | 2000000 | 0 | JavaFoil+Calcfoil stall+Eppler ext transition
50 | 2000000 | 0 | XFOIL ncrit=9
51 | 2000000 | 0.1 | JavaFoil+Calcfoil stall+Eppler ext transition
52 | 2000000 | 0.1 | XFOIL ncrit=9
53 | 2000000 | 0.25 | JavaFoil+Calcfoil stall+Eppler ext transition
54 | 2000000 | 0.25 | XFOIL ncrit=9
55 | 2000000 | 0.5 | JavaFoil+Calcfoil stall+Eppler ext transition
56 | 2000000 | 0.5 | XFOIL ncrit=9
57 | 3000000 | 0 | JavaFoil+Calcfoil stall+Eppler ext transition
58 | 3000000 | 0 | XFOIL ncrit=9
59 | 3000000 | 0.1 | JavaFoil+Calcfoil stall+Eppler ext transition
60 | 3000000 | 0.1 | XFOIL ncrit=9
61 | 3000000 | 0.25 | JavaFoil+Calcfoil stall+Eppler ext transition
62 | 3000000 | 0.25 | XFOIL ncrit=9
63 | 3000000 | 0.5 | JavaFoil+Calcfoil stall+Eppler ext transition
64 | 3000000 | 0.5 | XFOIL ncrit=9
65 | 4000000 | 0 | JavaFoil+Calcfoil stall+Eppler ext transition
66 | 4000000 | 0 | XFOIL ncrit=9
67 | 4000000 | 0.1 | JavaFoil+Calcfoil stall+Eppler ext transition
68 | 4000000 | 0.1 | XFOIL ncrit=9
69 | 4000000 | 0.25 | JavaFoil+Calcfoil stall+Eppler ext transition
70 | 4000000 | 0.25 | XFOIL ncrit=9
71 | 4000000 | 0.5 | JavaFoil+Calcfoil stall+Eppler ext transition
72 | 4000000 | 0.5 | XFOIL ncrit=9
73 | 5000000 | 0 | JavaFoil+Calcfoil stall+Eppler ext transition
74 | 5000000 | 0 | XFOIL ncrit=9
75 | 5000000 | 0.1 | JavaFoil+Calcfoil stall+Eppler ext transition
76 | 5000000 | 0.1 | XFOIL ncrit=9
77 | 5000000 | 0.25 | JavaFoil+Calcfoil stall+Eppler ext transition
78 | 5000000 | 0.25 | XFOIL ncrit=9
79 | 5000000 | 0.5 | JavaFoil+Calcfoil stall+Eppler ext transition
80 | 5000000 | 0.5 | XFOIL ncrit=9
81 | 6000000 | 0 | JavaFoil+Calcfoil stall+Eppler ext transition
82 | 6000000 | 0 | XFOIL ncrit=9
83 | 6000000 | 0.1 | JavaFoil+Calcfoil stall+Eppler ext transition
84 | 6000000 | 0.1 | XFOIL ncrit=9
85 | 6000000 | 0.25 | JavaFoil+Calcfoil stall+Eppler ext transition
86 | 6000000 | 0.25 | XFOIL ncrit=9
87 | 6000000 | 0.5 | JavaFoil+Calcfoil stall+Eppler ext transition
88 | 6000000 | 0.5 | XFOIL ncrit=9
89 | 7000000 | 0 | JavaFoil+Calcfoil stall+Eppler ext transition
90 | 7000000 | 0 | XFOIL ncrit=9
91 | 7000000 | 0.1 | JavaFoil+Calcfoil stall+Eppler ext transition
92 | 7000000 | 0.1 | XFOIL ncrit=9
93 | 7000000 | 0.25 | JavaFoil+Calcfoil stall+Eppler ext transition
94 | 7000000 | 0.25 | XFOIL ncrit=9
95 | 7000000 | 0.5 | JavaFoil+Calcfoil stall+Eppler ext transition
96 | 7000000 | 0.5 | XFOIL ncrit=9
97 | 8000000 | 0 | JavaFoil+Calcfoil stall+Eppler ext transition
98 | 8000000 | 0 | XFOIL ncrit=9
99 | 8000000 | 0.1 | JavaFoil+Calcfoil stall+Eppler ext transition
100 | 8000000 | 0.1 | XFOIL ncrit=9
101 | 8000000 | 0.25 | JavaFoil+Calcfoil stall+Eppler ext transition
102 | 8000000 | 0.25 | XFOIL ncrit=9
103 | 8000000 | 0.5 | JavaFoil+Calcfoil stall+Eppler ext transition
104 | 8000000 | 0.5 | XFOIL ncrit=9
105 | 10000000 | 0 | JavaFoil+Calcfoil stall+Eppler ext transition
106 | 10000000 | 0 | XFOIL ncrit=9
107 | 10000000 | 0.1 | JavaFoil+Calcfoil stall+Eppler ext transition
108 | 10000000 | 0.1 | XFOIL ncrit=9
109 | 10000000 | 0.25 | JavaFoil+Calcfoil stall+Eppler ext transition
110 | 10000000 | 0.25 | XFOIL ncrit=9
111 | 10000000 | 0.5 | JavaFoil+Calcfoil stall+Eppler ext transition
112 | 10000000 | 0.5 | XFOIL ncrit=9
113 | 12000000 | 0 | JavaFoil+Calcfoil stall+Eppler ext transition
114 | 12000000 | 0 | XFOIL ncrit=9
115 | 12000000 | 0.1 | JavaFoil+Calcfoil stall+Eppler ext transition
116 | 12000000 | 0.1 | XFOIL ncrit=9
117 | 12000000 | 0.25 | JavaFoil+Calcfoil stall+Eppler ext transition
118 | 12000000 | 0.25 | XFOIL ncrit=9
119 | 12000000 | 0.5 | JavaFoil+Calcfoil stall+Eppler ext transition
120 | 12000000 | 0.5 | XFOIL ncrit=9
121 | 14000000 | 0 | JavaFoil+Calcfoil stall+Eppler ext transition
122 | 14000000 | 0 | XFOIL ncrit=9
123 | 14000000 | 0.1 | JavaFoil+Calcfoil stall+Eppler ext transition
124 | 14000000 | 0.1 | XFOIL ncrit=9
125 | 14000000 | 0.25 | JavaFoil+Calcfoil stall+Eppler ext transition
126 | 14000000 | 0.25 | XFOIL ncrit=9
127 | 14000000 | 0.5 | JavaFoil+Calcfoil stall+Eppler ext transition
128 | 14000000 | 0.5 | XFOIL ncrit=9
129 | 16000000 | 0 | JavaFoil+Calcfoil stall+Eppler ext transition
130 | 16000000 | 0 | XFOIL ncrit=9
131 | 16000000 | 0.1 | JavaFoil+Calcfoil stall+Eppler ext transition
132 | 16000000 | 0.1 | XFOIL ncrit=9
133 | 16000000 | 0.25 | JavaFoil+Calcfoil stall+Eppler ext transition
134 | 16000000 | 0.25 | XFOIL ncrit=9
135 | 16000000 | 0.5 | JavaFoil+Calcfoil stall+Eppler ext transition
136 | 16000000 | 0.5 | XFOIL ncrit=9
137 | 18000000 | 0 | JavaFoil+Calcfoil stall+Eppler ext transition
138 | 18000000 | 0 | XFOIL ncrit=9
139 | 18000000 | 0.1 | JavaFoil+Calcfoil stall+Eppler ext transition
140 | 18000000 | 0.1 | XFOIL ncrit=9
141 | 18000000 | 0.25 | JavaFoil+Calcfoil stall+Eppler ext transition
142 | 18000000 | 0.25 | XFOIL ncrit=9
143 | 18000000 | 0.5 | JavaFoil+Calcfoil stall+Eppler ext transition
144 | 18000000 | 0.5 | XFOIL ncrit=9
145 | 20000000 | 0 | JavaFoil+Calcfoil stall+Eppler ext transition
146 | 20000000 | 0 | XFOIL ncrit=9
147 | 20000000 | 0.1 | JavaFoil+Calcfoil stall+Eppler ext transition
148 | 20000000 | 0.1 | XFOIL ncrit=9
149 | 20000000 | 0.25 | JavaFoil+Calcfoil stall+Eppler ext transition
150 | 20000000 | 0.25 | XFOIL ncrit=9
151 | 20000000 | 0.5 | JavaFoil+Calcfoil stall+Eppler ext transition
152 | 20000000 | 0.5 | XFOIL ncrit=9

## 1. Re 50k Mach 0.00 (1)
BIGFOIL.COM POLAR EXPORT
GA 35A618
GA 35A618 |  |  |  | Cl Max: | 1.838 | at alpha= | 14 | deg
JavaFoil+Calcfoil stall+Eppler ext transition |  |  |  | L/D Max: | 35.344 | at alpha= | 8 | deg
Re: | 50000 |  |  | Cd Min: | 0.02092 | at alpha= | -2.5 | deg
Mach: | 0 |  |  | Cl=0 at alpha= | -4.0968 | deg
|  |  |  | @ Cl=0.1, Cd= | 0.021262
|  |  |  | @ Cl=0.4, Cd= | 0.021117
|  |  |  | @ Cl=0.6, Cd= | 0.025297
alpha (deg) | Cl | Cd | Cm | Cl/Cd
-20 | -0.647 | 0.31036 | -0.017 | -2.084
-19.5 | -0.659 | 0.30349 | -0.018 | -2.17
-19 | -0.67 | 0.26087 | -0.018 | -2.567
-18.5 | -0.679 | 0.26866 | -0.019 | -2.529
-18 | -0.688 | 0.23812 | -0.019 | -2.889
-17.5 | -0.695 | 0.22058 | -0.019 | -3.152
-17 | -0.701 | 0.21896 | -0.02 | -3.201
-16.5 | -0.705 | 0.19325 | -0.02 | -3.646
-16 | -0.707 | 0.18926 | -0.021 | -3.733
-15.5 | -0.706 | 0.17294 | -0.021 | -4.083
-15 | -0.703 | 0.1619 | -0.021 | -4.345
-14.5 | -0.698 | 0.16196 | -0.022 | -4.31
-14 | -0.69 | 0.14937 | -0.022 | -4.62
-13.5 | -0.679 | 0.13438 | -0.022 | -5.054
-13 | -0.665 | 0.12937 | -0.023 | -5.143
-12.5 | -0.649 | 0.11667 | -0.023 | -5.559
-12 | -0.629 | 0.11041 | -0.024 | -5.695
-11.5 | -0.606 | 0.10153 | -0.024 | -5.967
-11 | -0.58 | 0.0978 | -0.025 | -5.93
-10.5 | -0.551 | 0.09116 | -0.025 | -6.046
-10 | -0.519 | 0.08517 | -0.026 | -6.099
-9.5 | -0.485 | 0.08124 | -0.026 | -5.972
-9 | -0.448 | 0.07566 | -0.026 | -5.927
-8.5 | -0.409 | 0.07053 | -0.026 | -5.804
-8 | -0.368 | 0.06572 | -0.027 | -5.603
-7.5 | -0.325 | 0.0625 | -0.028 | -5.206
-7 | -0.281 | 0.05895 | -0.029 | -4.763
-6.5 | -0.235 | 0.05558 | -0.031 | -4.225
-6 | -0.188 | 0.05236 | -0.033 | -3.587
-5.5 | -0.14 | 0.0503 | -0.035 | -2.775
-5 | -0.091 | 0.04742 | -0.04 | -1.914
-4.5 | -0.05 | 0.02174 | -0.075 | -2.298
-4 | 0.012 | 0.02156 | -0.076 | 0.55
-3.5 | 0.074 | 0.02146 | -0.077 | 3.452
-3 | 0.137 | 0.02098 | -0.077 | 6.505
-2.5 | 0.199 | 0.02092 | -0.078 | 9.521
-2 | 0.262 | 0.02094 | -0.079 | 12.527
-1.5 | 0.325 | 0.02103 | -0.08 | 15.452
-1 | 0.388 | 0.02115 | -0.081 | 18.325
-0.5 | 0.45 | 0.02098 | -0.081 | 21.46
0 | 0.48 | 0.02444 | -0.082 | 19.644
0.5 | 0.538 | 0.02484 | -0.083 | 21.658
1 | 0.595 | 0.02526 | -0.084 | 23.566
1.5 | 0.654 | 0.0257 | -0.085 | 25.434
2 | 0.712 | 0.026 | -0.086 | 27.391
2.5 | 0.769 | 0.02665 | -0.087 | 28.877
3 | 0.827 | 0.02738 | -0.088 | 30.21
3.5 | 0.885 | 0.02814 | -0.088 | 31.428
4 | 0.941 | 0.02906 | -0.089 | 32.398
4.5 | 0.998 | 0.03017 | -0.09 | 33.091
5 | 1.048 | 0.03116 | -0.091 | 33.637
5.5 | 1.105 | 0.03194 | -0.092 | 34.598
6 | 1.161 | 0.03309 | -0.093 | 35.091
6.5 | 1.217 | 0.03457 | -0.094 | 35.19
7 | 1.271 | 0.03596 | -0.095 | 35.341
7.5 | 1.324 | 0.03747 | -0.096 | 35.337
8 | 1.376 | 0.03892 | -0.096 | 35.344
8.5 | 1.426 | 0.0406 | -0.097 | 35.12
9 | 1.474 | 0.04244 | -0.098 | 34.736
9.5 | 1.52 | 0.04446 | -0.099 | 34.189
10 | 1.563 | 0.04654 | -0.1 | 33.597
10.5 | 1.609 | 0.0484 | -0.101 | 33.249
11 | 1.676 | 0.05196 | -0.104 | 32.258
11.5 | 1.712 | 0.05526 | -0.105 | 30.982
12 | 1.746 | 0.05907 | -0.106 | 29.556
12.5 | 1.776 | 0.06221 | -0.106 | 28.546
13 | 1.802 | 0.06547 | -0.107 | 27.524
13.5 | 1.824 | 0.06908 | -0.107 | 26.401
14 | 1.838 | 0.07374 | -0.107 | 24.921
14.5 | 1.628 | 0.12581 | -0.055 | 12.943
15 | 1.639 | 0.13367 | -0.049 | 12.262
15.5 | 1.65 | 0.14253 | -0.049 | 11.577
16 | 1.658 | 0.15118 | -0.048 | 10.966
16.5 | 1.663 | 0.16078 | -0.048 | 10.345
17 | 1.663 | 0.16954 | -0.047 | 9.81
17.5 | 1.654 | 0.17871 | -0.047 | 9.258
18 | 1.642 | 0.19113 | -0.048 | 8.592
18.5 | 1.626 | 0.20388 | -0.047 | 7.977
19 | 1.607 | 0.21648 | -0.048 | 7.425

## 2. Re 50k Mach 0.00 (2)
BIGFOIL.COM POLAR EXPORT
GA 35A618
GA 35A618 |  |  |  | Cl Max: | 0.9188 | at alpha= | 20 | deg
XFOIL ncrit=9 |  |  |  | L/D Max: | 4.6207 | at alpha= | 10.5 | deg
Re: | 50000 |  |  | Cd Min: | 0.23825 | at alpha= | 20 | deg
Mach: | 0 |  |  | Cl=0 at alpha= | 1.9448 | deg
|  |  |  | @ Cl=0.1, Cd= | 0.067809
|  |  |  | @ Cl=0.4, Cd= | 0.097237
|  |  |  | @ Cl=0.6, Cd= | 0.12992
alpha (deg) | Cl | Cd | Cm | Cl/Cd
-11 | -0.3551 | 0.15252 | -0.026 | -2.3282
-10.5 | -0.3823 | 0.15032 | -0.0236 | -2.5432
-10 | -0.3549 | 0.1432 | -0.0281 | -2.4784
-9.5 | -0.3346 | 0.13684 | -0.0318 | -2.4452
-9 | -0.3228 | 0.13118 | -0.034 | -2.4607
-8.5 | -0.321 | 0.12657 | -0.0362 | -2.5361
-8 | -0.351 | 0.12427 | -0.0332 | -2.8245
-7.5 | -0.3044 | 0.11622 | -0.0358 | -2.6192
-7 | -0.3297 | 0.1133 | -0.0305 | -2.91
-6 | -0.6769 | 0.0824 | -0.0281 | -8.2148
-5.5 | -0.6618 | 0.07066 | -0.0295 | -9.366
-5 | -0.6381 | 0.06018 | -0.0314 | -10.6032
-4.5 | -0.6044 | 0.05513 | -0.0309 | -10.9632
-4 | -0.5658 | 0.05137 | -0.0305 | -11.0142
-3.5 | -0.5238 | 0.04836 | -0.03 | -10.8313
-3 | -0.4811 | 0.04652 | -0.0295 | -10.3418
-2.5 | -0.437 | 0.04538 | -0.0289 | -9.6298
-2 | -0.3903 | 0.04441 | -0.0288 | -8.7886
-1.5 | -0.3501 | 0.0434 | -0.0242 | -8.0668
-1 | -0.3342 | 0.04432 | -0.0128 | -7.5406
-0.5 | -0.2754 | 0.0453 | -0.0191 | -6.0795
0 | -0.2339 | 0.04688 | -0.0218 | -4.9893
0.5 | -0.1623 | 0.05096 | -0.0293 | -3.1849
1 | -0.097 | 0.05508 | -0.0354 | -1.7611
1.5 | -0.0475 | 0.05775 | -0.0383 | -0.82251
2 | 0.0059 | 0.06117 | -0.0417 | 0.096453
3 | 0.1027 | 0.068 | -0.0466 | 1.5103
3.5 | 0.1469 | 0.07139 | -0.0482 | 2.0577
4 | 0.1877 | 0.07474 | -0.0494 | 2.5114
4.5 | 0.227 | 0.07816 | -0.0503 | 2.9043
5 | 0.2637 | 0.08161 | -0.051 | 3.2312
5.5 | 0.2984 | 0.08512 | -0.0514 | 3.5056
6 | 0.3318 | 0.08876 | -0.0517 | 3.7382
6.5 | 0.3636 | 0.09252 | -0.052 | 3.93
7 | 0.3941 | 0.09643 | -0.0523 | 4.0869
7.5 | 0.4238 | 0.10049 | -0.0526 | 4.2173
8 | 0.4526 | 0.1047 | -0.0529 | 4.3228
8.5 | 0.4807 | 0.10908 | -0.0533 | 4.4069
9 | 0.5085 | 0.11364 | -0.0538 | 4.4747
9.5 | 0.5367 | 0.11844 | -0.0545 | 4.5314
10.5 | 0.5976 | 0.12933 | -0.0566 | 4.6207
11 | 0.6191 | 0.13458 | -0.0571 | 4.6002
11.5 | 0.6229 | 0.138 | -0.0564 | 4.5138
12 | 0.6421 | 0.14275 | -0.057 | 4.4981
12.5 | 0.6745 | 0.14877 | -0.0585 | 4.5338
13 | 0.6938 | 0.1546 | -0.0596 | 4.4877
13.5 | 0.7017 | 0.15881 | -0.0602 | 4.4185
14 | 0.7453 | 0.16635 | -0.062 | 4.4803
14.5 | 0.7468 | 0.17096 | -0.0633 | 4.3683
15 | 0.7564 | 0.17587 | -0.0649 | 4.3009
15.5 | 0.7822 | 0.18207 | -0.0665 | 4.2961
16 | 0.8104 | 0.18975 | -0.0684 | 4.2709
16.5 | 0.8207 | 0.19561 | -0.0707 | 4.1956
17 | 0.8309 | 0.20132 | -0.0733 | 4.1273
17.5 | 0.8415 | 0.20693 | -0.076 | 4.0666
18 | 0.8552 | 0.21283 | -0.0788 | 4.0182
18.5 | 0.8713 | 0.21905 | -0.0816 | 3.9776
19 | 0.8882 | 0.22546 | -0.0844 | 3.9395
19.5 | 0.9041 | 0.23189 | -0.0875 | 3.8988
20 | 0.9188 | 0.23825 | -0.0909 | 3.8565

## 3. Re 50k Mach 0.10 (1)
BIGFOIL.COM POLAR EXPORT
GA 35A618
GA 35A618 |  |  |  | Cl Max: | 1.827 | at alpha= | 14 | deg
JavaFoil+Calcfoil stall+Eppler ext transition |  |  |  | L/D Max: | 35.243 | at alpha= | 7 | deg
Re: | 50000 |  |  | Cd Min: | 0.02098 | at alpha= | -2 | deg
Mach: | 0.1 |  |  | Cl=0 at alpha= | -4.0968 | deg
|  |  |  | @ Cl=0.1, Cd= | 0.021298
|  |  |  | @ Cl=0.4, Cd= | 0.021181
|  |  |  | @ Cl=0.6, Cd= | 0.025445
alpha (deg) | Cl | Cd | Cm | Cl/Cd
-20 | -0.598 | 0.33214 | -0.018 | -1.801
-19.5 | -0.613 | 0.31033 | -0.018 | -1.974
-19 | -0.627 | 0.28883 | -0.018 | -2.169
-18.5 | -0.639 | 0.27202 | -0.018 | -2.351
-18 | -0.651 | 0.24964 | -0.019 | -2.609
-17.5 | -0.662 | 0.22906 | -0.019 | -2.888
-17 | -0.67 | 0.21801 | -0.02 | -3.075
-16.5 | -0.677 | 0.20043 | -0.02 | -3.379
-16 | -0.682 | 0.19341 | -0.021 | -3.527
-15.5 | -0.685 | 0.18438 | -0.021 | -3.714
-15 | -0.685 | 0.16702 | -0.021 | -4.101
-14.5 | -0.682 | 0.15798 | -0.021 | -4.318
-14 | -0.677 | 0.15437 | -0.022 | -4.384
-13.5 | -0.668 | 0.14007 | -0.022 | -4.771
-13 | -0.657 | 0.12839 | -0.023 | -5.114
-12.5 | -0.642 | 0.12274 | -0.023 | -5.228
-12 | -0.624 | 0.11156 | -0.024 | -5.589
-11.5 | -0.602 | 0.10413 | -0.024 | -5.783
-11 | -0.577 | 0.099 | -0.025 | -5.833
-10.5 | -0.55 | 0.09309 | -0.025 | -5.905
-10 | -0.519 | 0.08672 | -0.026 | -5.983
-9.5 | -0.485 | 0.0808 | -0.025 | -6.005
-9 | -0.449 | 0.07669 | -0.026 | -5.854
-8.5 | -0.41 | 0.07126 | -0.026 | -5.756
-8 | -0.369 | 0.06629 | -0.027 | -5.57
-7.5 | -0.326 | 0.06254 | -0.028 | -5.218
-7 | -0.282 | 0.05897 | -0.029 | -4.779
-6.5 | -0.236 | 0.05572 | -0.03 | -4.23
-6 | -0.189 | 0.05249 | -0.033 | -3.593
-5.5 | -0.14 | 0.05038 | -0.035 | -2.783
-5 | -0.091 | 0.04767 | -0.039 | -1.911
-4.5 | -0.05 | 0.02176 | -0.075 | -2.307
-4 | 0.012 | 0.0216 | -0.076 | 0.552
-3.5 | 0.074 | 0.02148 | -0.077 | 3.467
-3 | 0.137 | 0.02104 | -0.078 | 6.521
-2.5 | 0.2 | 0.02099 | -0.079 | 9.538
-2 | 0.264 | 0.02098 | -0.079 | 12.566
-1.5 | 0.327 | 0.02108 | -0.08 | 15.496
-1 | 0.39 | 0.02119 | -0.081 | 18.382
-0.5 | 0.453 | 0.02113 | -0.082 | 21.416
0 | 0.483 | 0.02448 | -0.083 | 19.709
0.5 | 0.54 | 0.02494 | -0.083 | 21.667
1 | 0.598 | 0.02543 | -0.084 | 23.522
1.5 | 0.657 | 0.02586 | -0.085 | 25.398
2 | 0.715 | 0.02614 | -0.086 | 27.363
2.5 | 0.773 | 0.02678 | -0.087 | 28.879
3 | 0.831 | 0.02749 | -0.088 | 30.233
3.5 | 0.889 | 0.02827 | -0.089 | 31.443
4 | 0.946 | 0.02925 | -0.09 | 32.329
4.5 | 1.003 | 0.03036 | -0.091 | 33.025
5 | 1.053 | 0.03135 | -0.091 | 33.589
5.5 | 1.11 | 0.03213 | -0.092 | 34.546
6 | 1.167 | 0.03335 | -0.093 | 34.983
6.5 | 1.222 | 0.03482 | -0.094 | 35.095
7 | 1.276 | 0.03622 | -0.095 | 35.243
7.5 | 1.33 | 0.03774 | -0.096 | 35.243
8 | 1.382 | 0.03932 | -0.097 | 35.141
8.5 | 1.432 | 0.04096 | -0.098 | 34.962
9 | 1.48 | 0.04279 | -0.099 | 34.584
9.5 | 1.526 | 0.0449 | -0.099 | 33.99
10 | 1.57 | 0.04697 | -0.1 | 33.418
10.5 | 1.615 | 0.04901 | -0.101 | 32.955
11 | 1.681 | 0.05263 | -0.105 | 31.939
11.5 | 1.716 | 0.056 | -0.105 | 30.649
12 | 1.749 | 0.05986 | -0.106 | 29.226
12.5 | 1.778 | 0.06305 | -0.107 | 28.206
13 | 1.803 | 0.06655 | -0.107 | 27.1
13.5 | 1.824 | 0.07045 | -0.108 | 25.888
14 | 1.827 | 0.07634 | -0.107 | 23.936
14.5 | 1.624 | 0.12715 | -0.052 | 12.773
15 | 1.635 | 0.13593 | -0.049 | 12.03
15.5 | 1.644 | 0.14385 | -0.049 | 11.432
16 | 1.65 | 0.15399 | -0.047 | 10.714
16.5 | 1.653 | 0.16353 | -0.049 | 10.109
17 | 1.65 | 0.17201 | -0.047 | 9.592
17.5 | 1.638 | 0.18623 | -0.048 | 8.795
18 | 1.622 | 0.19206 | -0.047 | 8.443
18.5 | 1.602 | 0.2064 | -0.047 | 7.76
19 | 1.578 | 0.21892 | -0.047 | 7.21

## 4. Re 50k Mach 0.10 (2)
BIGFOIL.COM POLAR EXPORT
GA 35A618
GA 35A618 |  |  |  | Cl Max: | 0.7581 | at alpha= | 15 | deg
XFOIL ncrit=9 |  |  |  | L/D Max: | 4.5795 | at alpha= | 10 | deg
Re: | 50000 |  |  | Cd Min: | 0.17642 | at alpha= | 15 | deg
Mach: | 0.1 |  |  | Cl=0 at alpha= | 1.9669 | deg
|  |  |  | @ Cl=0.1, Cd= | 0.068166
|  |  |  | @ Cl=0.4, Cd= | 0.097555
|  |  |  | @ Cl=0.6, Cd= | 0.13182
alpha (deg) | Cl | Cd | Cm | Cl/Cd
-11 | -0.3549 | 0.15338 | -0.0259 | -2.3139
-10.5 | -0.3732 | 0.1504 | -0.0241 | -2.4814
-10 | -0.3459 | 0.14333 | -0.0291 | -2.4133
-9.5 | -0.3265 | 0.13704 | -0.0331 | -2.3825
-9 | -0.3168 | 0.13154 | -0.035 | -2.4084
-8.5 | -0.3199 | 0.12731 | -0.0365 | -2.5128
-8 | -0.3502 | 0.12502 | -0.034 | -2.8012
-7.5 | -0.3044 | 0.117 | -0.0358 | -2.6017
-7 | -0.3271 | 0.11388 | -0.031 | -2.8723
-6 | -0.678 | 0.08397 | -0.0282 | -8.0743
-5.5 | -0.6635 | 0.07235 | -0.0292 | -9.1707
-5 | -0.6426 | 0.06163 | -0.0312 | -10.4267
-4.5 | -0.6098 | 0.05619 | -0.031 | -10.8525
-4 | -0.5715 | 0.05213 | -0.0306 | -10.963
-3.5 | -0.5291 | 0.04895 | -0.0302 | -10.809
-3 | -0.4863 | 0.04702 | -0.0296 | -10.3424
-2.5 | -0.4426 | 0.04573 | -0.029 | -9.6785
-2 | -0.3958 | 0.04483 | -0.0288 | -8.8289
-1.5 | -0.3511 | 0.04364 | -0.0257 | -8.0454
-1 | -0.3373 | 0.04449 | -0.0137 | -7.5815
-0.5 | -0.2787 | 0.04554 | -0.0188 | -6.1199
0 | -0.2357 | 0.04713 | -0.0219 | -5.0011
0.5 | -0.1633 | 0.05127 | -0.0296 | -3.1851
1 | -0.1028 | 0.05484 | -0.0347 | -1.8745
1.5 | -0.0487 | 0.05797 | -0.0384 | -0.84009
2.5 | 0.0556 | 0.06493 | -0.0447 | 0.85631
3 | 0.1028 | 0.06837 | -0.0468 | 1.5036
3.5 | 0.1473 | 0.07181 | -0.0485 | 2.0512
4 | 0.1884 | 0.07517 | -0.0496 | 2.5063
4.5 | 0.2278 | 0.07861 | -0.0506 | 2.8979
5 | 0.2646 | 0.08206 | -0.0512 | 3.2245
5.5 | 0.2993 | 0.08557 | -0.0516 | 3.4977
6 | 0.3327 | 0.08921 | -0.0519 | 3.7294
7 | 0.395 | 0.09687 | -0.0524 | 4.0776
7.5 | 0.4247 | 0.10094 | -0.0527 | 4.2074
8 | 0.4538 | 0.10518 | -0.053 | 4.3145
8.5 | 0.4822 | 0.1096 | -0.0535 | 4.3996
9 | 0.5105 | 0.11422 | -0.054 | 4.4694
9.5 | 0.5393 | 0.11913 | -0.0547 | 4.527
10 | 0.5701 | 0.12449 | -0.0557 | 4.5795
11 | 0.61 | 0.13427 | -0.0564 | 4.5431
11.5 | 0.6206 | 0.13822 | -0.0562 | 4.4899
12 | 0.6438 | 0.1433 | -0.0571 | 4.4927
12.5 | 0.6816 | 0.15004 | -0.0589 | 4.5428
13 | 0.6887 | 0.15468 | -0.0594 | 4.4524
13.5 | 0.7036 | 0.15935 | -0.0603 | 4.4154
14 | 0.7413 | 0.16668 | -0.0621 | 4.4474
14.5 | 0.7436 | 0.17121 | -0.0634 | 4.3432
15 | 0.7581 | 0.17642 | -0.065 | 4.2971

## 5. Re 50k Mach 0.25 (1)
BIGFOIL.COM POLAR EXPORT
GA 35A618
GA 35A618 |  |  |  | Cl Max: | 1.802 | at alpha= | 13.5 | deg
JavaFoil+Calcfoil stall+Eppler ext transition |  |  |  | L/D Max: | 34.575 | at alpha= | 7 | deg
Re: | 50000 |  |  | Cd Min: | 0.02107 | at alpha= | -3 | deg
Mach: | 0.25 |  |  | Cl=0 at alpha= | -4.1111 | deg
|  |  |  | @ Cl=0.1, Cd= | 0.021556
|  |  |  | @ Cl=0.4, Cd= | 0.02161
|  |  |  | @ Cl=0.6, Cd= | 0.025868
alpha (deg) | Cl | Cd | Cm | Cl/Cd
-17.5 | -0.345 | 0.32626 | -0.02 | -1.057
-17 | -0.388 | 0.30462 | -0.021 | -1.273
-16.5 | -0.427 | 0.28125 | -0.021 | -1.517
-16 | -0.462 | 0.25376 | -0.021 | -1.819
-15.5 | -0.493 | 0.2275 | -0.021 | -2.165
-15 | -0.52 | 0.34401 | -0.024 | -1.512
-14.5 | -0.542 | 0.20457 | -0.021 | -2.648
-14 | -0.559 | 0.18293 | -0.022 | -3.056
-13.5 | -0.572 | 0.16836 | -0.022 | -3.395
-13 | -0.579 | 0.1513 | -0.023 | -3.825
-12.5 | -0.58 | 0.13877 | -0.023 | -4.183
-12 | -0.577 | 0.12294 | -0.024 | -4.691
-11.5 | -0.568 | 0.11379 | -0.025 | -4.989
-11 | -0.553 | 0.1076 | -0.025 | -5.143
-10.5 | -0.534 | 0.09927 | -0.026 | -5.379
-10 | -0.51 | 0.09323 | -0.026 | -5.468
-9.5 | -0.481 | 0.08651 | -0.026 | -5.564
-9 | -0.449 | 0.07974 | -0.026 | -5.628
-8.5 | -0.413 | 0.07348 | -0.027 | -5.616
-8 | -0.373 | 0.06871 | -0.028 | -5.434
-7.5 | -0.331 | 0.06438 | -0.028 | -5.146
-7 | -0.287 | 0.06032 | -0.029 | -4.756
-6.5 | -0.241 | 0.05681 | -0.03 | -4.236
-6 | -0.193 | 0.0535 | -0.034 | -3.606
-5.5 | -0.143 | 0.05089 | -0.035 | -2.819
-5 | -0.093 | 0.04885 | -0.037 | -1.906
-4.5 | -0.042 | 0.04482 | -0.046 | -0.945
-4 | 0.012 | 0.02241 | -0.078 | 0.546
-3.5 | 0.076 | 0.02184 | -0.079 | 3.5
-3 | 0.141 | 0.02107 | -0.08 | 6.689
-2.5 | 0.206 | 0.02138 | -0.081 | 9.619
-2 | 0.271 | 0.02138 | -0.081 | 12.67
-1.5 | 0.336 | 0.02146 | -0.082 | 15.636
-1 | 0.4 | 0.02161 | -0.083 | 18.524
-0.5 | 0.465 | 0.02148 | -0.084 | 21.649
0 | 0.495 | 0.02513 | -0.085 | 19.687
0.5 | 0.554 | 0.02563 | -0.085 | 21.617
1 | 0.614 | 0.02594 | -0.087 | 23.683
1.5 | 0.674 | 0.02648 | -0.088 | 25.466
2 | 0.734 | 0.02704 | -0.089 | 27.146
2.5 | 0.794 | 0.02754 | -0.089 | 28.819
3 | 0.853 | 0.02837 | -0.09 | 30.061
3.5 | 0.912 | 0.02916 | -0.091 | 31.269
4 | 0.971 | 0.03015 | -0.092 | 32.189
4.5 | 1.029 | 0.0314 | -0.093 | 32.767
5 | 1.081 | 0.03241 | -0.094 | 33.343
5.5 | 1.139 | 0.03334 | -0.095 | 34.154
6 | 1.196 | 0.03465 | -0.096 | 34.525
6.5 | 1.252 | 0.03632 | -0.097 | 34.481
7 | 1.308 | 0.03784 | -0.098 | 34.575
7.5 | 1.363 | 0.03946 | -0.098 | 34.549
8 | 1.415 | 0.04121 | -0.099 | 34.337
8.5 | 1.465 | 0.04307 | -0.1 | 34.02
9 | 1.513 | 0.04509 | -0.101 | 33.547
9.5 | 1.558 | 0.04739 | -0.102 | 32.879
10 | 1.603 | 0.04954 | -0.103 | 32.355
10.5 | 1.645 | 0.05191 | -0.104 | 31.697
11 | 1.706 | 0.05714 | -0.107 | 29.852
11.5 | 1.738 | 0.06138 | -0.108 | 28.31
12 | 1.764 | 0.06478 | -0.108 | 27.234
12.5 | 1.786 | 0.06866 | -0.109 | 26.006
13 | 1.8 | 0.07291 | -0.109 | 24.691
13.5 | 1.802 | 0.07878 | -0.109 | 22.873
14 | 1.592 | 0.12629 | -0.05 | 12.608
14.5 | 1.596 | 0.13524 | -0.049 | 11.798
15 | 1.594 | 0.14555 | -0.049 | 10.955
15.5 | 1.587 | 0.15616 | -0.048 | 10.166
16 | 1.575 | 0.16633 | -0.048 | 9.47
16.5 | 1.557 | 0.18179 | -0.047 | 8.567
17 | 1.531 | 0.19473 | -0.047 | 7.862
17.5 | 1.489 | 0.21275 | -0.048 | 7
18 | 1.44 | 0.22302 | -0.047 | 6.459
18.5 | 1.385 | 0.24463 | -0.047 | 5.663

## 6. Re 50k Mach 0.25 (2)
BIGFOIL.COM POLAR EXPORT
GA 35A618
GA 35A618 |  |  |  | Cl Max: | 0.9379 | at alpha= | 20 | deg
XFOIL ncrit=9 |  |  |  | L/D Max: | 4.4804 | at alpha= | 12 | deg
Re: | 50000 |  |  | Cd Min: | 0.24497 | at alpha= | 20 | deg
Mach: | 0.25 |  |  | Cl=0 at alpha= | 1.9697 | deg
|  |  |  | @ Cl=0.1, Cd= | 0.070657
|  |  |  | @ Cl=0.4, Cd= | 0.099511
|  |  |  | @ Cl=0.6, Cd= | 0.13566
alpha (deg) | Cl | Cd | Cm | Cl/Cd
-10.5 | -0.335 | 0.15157 | -0.0307 | -2.2102
-10 | -0.3191 | 0.14554 | -0.0352 | -2.1925
-9.5 | -0.3072 | 0.13983 | -0.0378 | -2.197
-9 | -0.304 | 0.13496 | -0.0408 | -2.2525
-8.5 | -0.3176 | 0.13157 | -0.0397 | -2.4139
-8 | -0.2798 | 0.12387 | -0.0414 | -2.2588
-7.5 | -0.2915 | 0.12024 | -0.0382 | -2.4243
-7 | -0.3008 | 0.1161 | -0.0365 | -2.5909
-6.5 | -0.5147 | 0.09804 | -0.0454 | -5.2499
-6 | -0.5966 | 0.09049 | -0.0367 | -6.593
-5.5 | -0.6686 | 0.0808 | -0.0282 | -8.2748
-5 | -0.6573 | 0.07172 | -0.0287 | -9.1648
-4.5 | -0.6355 | 0.06285 | -0.0303 | -10.1114
-4 | -0.6009 | 0.05678 | -0.0307 | -10.583
-3.5 | -0.5602 | 0.05273 | -0.0305 | -10.6239
-3 | -0.5173 | 0.04988 | -0.0301 | -10.3709
-2.5 | -0.4718 | 0.04803 | -0.0296 | -9.823
-2 | -0.4249 | 0.04688 | -0.0291 | -9.0636
-1.5 | -0.3737 | 0.04607 | -0.0293 | -8.1116
-1 | -0.342 | 0.04571 | -0.0212 | -7.482
-0.5 | -0.2984 | 0.04721 | -0.0161 | -6.3207
0.5 | -0.1744 | 0.05253 | -0.0299 | -3.32
1 | -0.1133 | 0.05581 | -0.0349 | -2.0301
1.5 | -0.0528 | 0.05958 | -0.0396 | -0.8862
2 | 0.0034 | 0.06337 | -0.0432 | 0.053653
3.5 | 0.1516 | 0.07455 | -0.0503 | 2.0335
4 | 0.1941 | 0.07806 | -0.0515 | 2.4865
4.5 | 0.2343 | 0.08159 | -0.0524 | 2.8717
6 | 0.3416 | 0.09238 | -0.0536 | 3.6978
7 | 0.4054 | 0.10017 | -0.054 | 4.0471
8 | 0.4663 | 0.10881 | -0.0546 | 4.2855
8.5 | 0.4976 | 0.11367 | -0.0553 | 4.3776
9.5 | 0.5424 | 0.12246 | -0.0551 | 4.4292
10 | 0.5555 | 0.12612 | -0.0545 | 4.4045
10.5 | 0.5747 | 0.13049 | -0.0546 | 4.4042
11 | 0.5991 | 0.13548 | -0.0554 | 4.4221
12 | 0.6635 | 0.14809 | -0.0584 | 4.4804
12.5 | 0.6658 | 0.15169 | -0.0584 | 4.3892
13 | 0.6876 | 0.15684 | -0.0595 | 4.3841
13.5 | 0.7215 | 0.16399 | -0.0613 | 4.3997
14 | 0.7256 | 0.16823 | -0.0624 | 4.3131
14.5 | 0.7501 | 0.17402 | -0.064 | 4.3104
15 | 0.7791 | 0.18142 | -0.0659 | 4.2945
15.5 | 0.7897 | 0.18704 | -0.0681 | 4.2221
16 | 0.8019 | 0.19277 | -0.0705 | 4.1599
16.5 | 0.8163 | 0.19871 | -0.0731 | 4.108
17 | 0.8331 | 0.20496 | -0.0757 | 4.0647
17.5 | 0.8518 | 0.21147 | -0.0784 | 4.028
18 | 0.8726 | 0.21837 | -0.081 | 3.996
18.5 | 0.8956 | 0.226 | -0.0835 | 3.9628
19 | 0.915 | 0.23341 | -0.0864 | 3.9201
19.5 | 0.9267 | 0.23917 | -0.0901 | 3.8746
20 | 0.9379 | 0.24497 | -0.0943 | 3.8286

## 7. Re 50k Mach 0.50 (1)
BIGFOIL.COM POLAR EXPORT
GA 35A618
GA 35A618 |  |  |  | Cl Max: | 1.704 | at alpha= | 10 | deg
JavaFoil+Calcfoil stall+Eppler ext transition |  |  |  | L/D Max: | 31.645 | at alpha= | 6.5 | deg
Re: | 50000 |  |  | Cd Min: | 0.02283 | at alpha= | -2.5 | deg
Mach: | 0.5 |  |  | Cl=0 at alpha= | -4.0965 | deg
|  |  |  | @ Cl=0.1, Cd= | 0.023538
|  |  |  | @ Cl=0.4, Cd= | 0.023443
|  |  |  | @ Cl=0.6, Cd= | 0.028188
alpha (deg) | Cl | Cd | Cm | Cl/Cd
-20 | -0.914 | 0.47384 | -0.032 | -1.928
-19.5 | -0.886 | 0.44105 | -0.033 | -2.009
-19 | -0.858 | 0.43498 | -0.033 | -1.973
-18.5 | -0.83 | 0.42611 | -0.034 | -1.949
-18 | -0.802 | 0.42669 | -0.034 | -1.881
-17.5 | -0.771 | 0.39003 | -0.032 | -1.977
-17 | -0.742 | 0.36863 | -0.032 | -2.014
-16.5 | -0.714 | 0.34346 | -0.032 | -2.078
-16 | -0.686 | 0.32937 | -0.033 | -2.082
-15.5 | -0.657 | 0.33155 | -0.033 | -1.983
-15 | -0.629 | 0.33027 | -0.034 | -1.905
-14.5 | -0.601 | 0.3158 | -0.034 | -1.902
-14 | -0.572 | 0.31029 | -0.034 | -1.844
-13.5 | -0.544 | 0.31192 | -0.035 | -1.744
-13 | -0.515 | 0.29018 | -0.034 | -1.773
-12.5 | -0.485 | 0.26258 | -0.032 | -1.848
-12 | -0.457 | 0.28087 | -0.032 | -1.626
-11.5 | -0.428 | 0.27221 | -0.032 | -1.573
-11 | -0.399 | 0.22984 | -0.032 | -1.738
-10.5 | -0.371 | 0.23085 | -0.033 | -1.606
-10 | -0.342 | 0.22808 | -0.033 | -1.499
-9.5 | -0.313 | 0.18605 | -0.031 | -1.681
-9 | -0.284 | 0.18131 | -0.031 | -1.567
-8.5 | -0.255 | 0.16851 | -0.029 | -1.514
-8 | -0.226 | 0.15693 | -0.028 | -1.441
-7.5 | -0.297 | 0.09032 | -0.029 | -3.293
-7 | -0.288 | 0.07422 | -0.029 | -3.874
-6.5 | -0.252 | 0.06608 | -0.03 | -3.82
-6 | -0.207 | 0.0597 | -0.031 | -3.47
-5.5 | -0.156 | 0.05561 | -0.033 | -2.812
-5 | -0.102 | 0.05199 | -0.038 | -1.968
-4.5 | -0.046 | 0.04956 | -0.041 | -0.935
-4 | 0.011 | 0.04617 | -0.05 | 0.241
-3.5 | 0.085 | 0.02353 | -0.087 | 3.617
-3 | 0.157 | 0.02357 | -0.088 | 6.671
-2.5 | 0.23 | 0.02283 | -0.089 | 10.056
-2 | 0.303 | 0.02283 | -0.09 | 13.263
-1.5 | 0.375 | 0.02337 | -0.091 | 16.047
-1 | 0.447 | 0.02358 | -0.092 | 18.974
-0.5 | 0.52 | 0.02349 | -0.093 | 22.126
0 | 0.55 | 0.0278 | -0.094 | 19.781
0.5 | 0.617 | 0.02832 | -0.095 | 21.795
1 | 0.684 | 0.02892 | -0.096 | 23.653
1.5 | 0.75 | 0.02967 | -0.097 | 25.286
2 | 0.817 | 0.03054 | -0.098 | 26.732
2.5 | 0.882 | 0.0315 | -0.099 | 28.012
3 | 0.948 | 0.03238 | -0.1 | 29.279
3.5 | 1.013 | 0.03372 | -0.101 | 30.038
4 | 1.08 | 0.03491 | -0.102 | 30.938
4.5 | 1.146 | 0.03633 | -0.103 | 31.553
5 | 1.198 | 0.03821 | -0.104 | 31.36
5.5 | 1.261 | 0.03992 | -0.105 | 31.586
6 | 1.323 | 0.04198 | -0.106 | 31.521
6.5 | 1.384 | 0.04372 | -0.107 | 31.645
7 | 1.443 | 0.04613 | -0.108 | 31.289
7.5 | 1.5 | 0.04894 | -0.109 | 30.657
8 | 1.55 | 0.05183 | -0.11 | 29.912
8.5 | 1.595 | 0.05507 | -0.111 | 28.96
9 | 1.637 | 0.05786 | -0.112 | 28.295
9.5 | 1.693 | 0.06578 | -0.115 | 25.741
10 | 1.704 | 0.07196 | -0.116 | 23.682
10.5 | 1.693 | 0.07897 | -0.117 | 21.436
11 | 1.436 | 0.10568 | -0.052 | 13.584
11.5 | 1.298 | 0.12473 | -0.047 | 10.405
12 | 0.924 | 0.20806 | -0.049 | 4.44
12.5 | 0.952 | 0.23023 | -0.053 | 4.136
13 | 0.98 | 0.27124 | -0.053 | 3.613
13.5 | 1.009 | 0.30648 | -0.059 | 3.292
14 | 1.037 | 0.31063 | -0.06 | 3.338
14.5 | 1.068 | 0.3475 | -0.068 | 3.073
15 | 1.096 | 0.38345 | -0.069 | 2.857

## 8. Re 50k Mach 0.50 (2)
BIGFOIL.COM POLAR EXPORT
GA 35A618
GA 35A618 |  |  |  | Cl Max: | 1.0145 | at alpha= | 20 | deg
XFOIL ncrit=9 |  |  |  | L/D Max: | 4.1958 | at alpha= | 12.5 | deg
Re: | 50000 |  |  | Cd Min: | 0.27408 | at alpha= | 20 | deg
Mach: | 0.5 |  |  | Cl=0 at alpha= | 2.3269 | deg
|  |  |  | @ Cl=0.1, Cd= | 0.078657
|  |  |  | @ Cl=0.4, Cd= | 0.10971
|  |  |  | @ Cl=0.6, Cd= | 0.14434
alpha (deg) | Cl | Cd | Cm | Cl/Cd
-9 | -0.2084 | 0.1441 | -0.0573 | -1.4462
-8.5 | -0.2117 | 0.14024 | -0.0551 | -1.5096
-8 | -0.216 | 0.13617 | -0.0538 | -1.5863
-7 | -0.2943 | 0.12202 | -0.0596 | -2.4119
-6.5 | -0.3405 | 0.11537 | -0.0588 | -2.9514
-6 | -0.4033 | 0.1089 | -0.0573 | -3.7034
-5.5 | -0.447 | 0.10375 | -0.0524 | -4.3084
-5 | -0.5921 | 0.10673 | -0.018 | -5.5476
-4.5 | -0.6483 | 0.09362 | -0.0245 | -6.9248
-4 | -0.6519 | 0.08532 | -0.024 | -7.6406
-3.5 | -0.6505 | 0.07609 | -0.026 | -8.5491
-3 | -0.6307 | 0.0676 | -0.0286 | -9.3299
-2.5 | -0.5946 | 0.06161 | -0.0294 | -9.651
-2 | -0.5473 | 0.05731 | -0.0302 | -9.5498
-1.5 | -0.4952 | 0.05469 | -0.0302 | -9.0547
-1 | -0.4359 | 0.05353 | -0.0305 | -8.1431
-0.5 | -0.3572 | 0.05397 | -0.0339 | -6.6185
0 | -0.3131 | 0.05511 | -0.0248 | -5.6814
0.5 | -0.2247 | 0.05834 | -0.0287 | -3.8516
1 | -0.1592 | 0.06119 | -0.0354 | -2.6017
2 | -0.034 | 0.06896 | -0.0437 | -0.49304
3 | 0.07 | 0.07635 | -0.0478 | 0.91683
3.5 | 0.1159 | 0.07988 | -0.0489 | 1.4509
4 | 0.1606 | 0.08361 | -0.0498 | 1.9208
4.5 | 0.2029 | 0.08739 | -0.0506 | 2.3218
5 | 0.2453 | 0.09151 | -0.0514 | 2.6806
5.5 | 0.2859 | 0.09575 | -0.0521 | 2.9859
6 | 0.3232 | 0.09992 | -0.0525 | 3.2346
6.5 | 0.3591 | 0.10426 | -0.0529 | 3.4443
7 | 0.3923 | 0.10861 | -0.0531 | 3.612
7.5 | 0.4216 | 0.1128 | -0.0531 | 3.7376
8 | 0.4474 | 0.11686 | -0.0528 | 3.8285
8.5 | 0.4721 | 0.12105 | -0.0527 | 3.9
9 | 0.4961 | 0.12539 | -0.0527 | 3.9565
9.5 | 0.5209 | 0.12998 | -0.0531 | 4.0075
10 | 0.5484 | 0.135 | -0.0539 | 4.0622
10.5 | 0.5794 | 0.14063 | -0.0552 | 4.12
11 | 0.6196 | 0.14787 | -0.0572 | 4.1902
11.5 | 0.6384 | 0.15298 | -0.0581 | 4.1731
12 | 0.6534 | 0.15737 | -0.059 | 4.152
12.5 | 0.6879 | 0.16395 | -0.0608 | 4.1958
13 | 0.7118 | 0.17039 | -0.0627 | 4.1775
13.5 | 0.7274 | 0.17541 | -0.0645 | 4.1469
15 | 0.8042 | 0.19653 | -0.0719 | 4.092
15.5 | 0.8238 | 0.20339 | -0.075 | 4.0503
16 | 0.844 | 0.21051 | -0.0782 | 4.0093
16.5 | 0.8645 | 0.21783 | -0.0816 | 3.9687
17 | 0.8852 | 0.22536 | -0.0852 | 3.9279
17.5 | 0.906 | 0.23304 | -0.089 | 3.8877
18 | 0.9273 | 0.24101 | -0.0929 | 3.8476
18.5 | 0.9498 | 0.24942 | -0.0968 | 3.808
19 | 0.9738 | 0.25845 | -0.1007 | 3.7678
19.5 | 0.9997 | 0.26831 | -0.1044 | 3.7259
20 | 1.0145 | 0.27408 | -0.1096 | 3.7015

## 9. Re 100k Mach 0.00 (1)
BIGFOIL.COM POLAR EXPORT
GA 35A618
GA 35A618 |  |  |  | Cl Max: | 1.884 | at alpha= | 15.5 | deg
JavaFoil+Calcfoil stall+Eppler ext transition |  |  |  | L/D Max: | 48.925 | at alpha= | 7 | deg
Re: | 100000 |  |  | Cd Min: | 0.01611 | at alpha= | -2 | deg
Mach: | 0 |  |  | Cl=0 at alpha= | -4.0968 | deg
|  |  |  | @ Cl=0.1, Cd= | 0.016921
|  |  |  | @ Cl=0.4, Cd= | 0.016257
|  |  |  | @ Cl=0.6, Cd= | 0.018752
alpha (deg) | Cl | Cd | Cm | Cl/Cd
-20 | -0.647 | 0.25477 | -0.018 | -2.539
-19.5 | -0.659 | 0.25049 | -0.018 | -2.63
-19 | -0.67 | 0.22362 | -0.019 | -2.994
-18.5 | -0.679 | 0.22604 | -0.019 | -3.006
-18 | -0.688 | 0.20531 | -0.019 | -3.351
-17.5 | -0.695 | 0.19128 | -0.02 | -3.635
-17 | -0.701 | 0.1779 | -0.02 | -3.94
-16.5 | -0.705 | 0.1699 | -0.02 | -4.148
-16 | -0.707 | 0.16479 | -0.021 | -4.288
-15.5 | -0.706 | 0.15127 | -0.021 | -4.669
-15 | -0.703 | 0.14265 | -0.021 | -4.931
-14.5 | -0.698 | 0.14011 | -0.022 | -4.983
-14 | -0.69 | 0.13043 | -0.022 | -5.291
-13.5 | -0.679 | 0.11832 | -0.023 | -5.741
-13 | -0.665 | 0.11341 | -0.023 | -5.868
-12.5 | -0.649 | 0.10464 | -0.023 | -6.199
-12 | -0.629 | 0.0973 | -0.024 | -6.462
-11.5 | -0.606 | 0.09137 | -0.024 | -6.631
-11 | -0.58 | 0.08602 | -0.025 | -6.742
-10.5 | -0.551 | 0.08183 | -0.025 | -6.736
-10 | -0.519 | 0.07563 | -0.026 | -6.868
-9.5 | -0.485 | 0.07159 | -0.026 | -6.778
-9 | -0.448 | 0.06695 | -0.027 | -6.699
-8.5 | -0.41 | 0.06273 | -0.028 | -6.529
-8 | -0.368 | 0.05871 | -0.029 | -6.276
-7.5 | -0.326 | 0.05686 | -0.031 | -5.725
-7 | -0.281 | 0.05383 | -0.033 | -5.222
-6.5 | -0.235 | 0.05079 | -0.036 | -4.633
-6 | -0.231 | 0.01884 | -0.077 | -12.288
-5.5 | -0.172 | 0.01818 | -0.078 | -9.456
-5 | -0.111 | 0.01798 | -0.079 | -6.187
-4.5 | -0.05 | 0.01794 | -0.078 | -2.786
-4 | 0.012 | 0.01771 | -0.079 | 0.67
-3.5 | 0.074 | 0.0174 | -0.08 | 4.259
-3 | 0.137 | 0.01624 | -0.08 | 8.41
-2.5 | 0.199 | 0.01618 | -0.081 | 12.316
-2 | 0.262 | 0.01611 | -0.082 | 16.296
-1.5 | 0.325 | 0.01618 | -0.082 | 20.09
-1 | 0.388 | 0.01628 | -0.083 | 23.82
-0.5 | 0.451 | 0.01616 | -0.084 | 27.88
0 | 0.489 | 0.01811 | -0.084 | 27.008
0.5 | 0.548 | 0.01842 | -0.085 | 29.753
1 | 0.606 | 0.01879 | -0.086 | 32.243
1.5 | 0.665 | 0.01908 | -0.087 | 34.875
2 | 0.725 | 0.01906 | -0.088 | 38.029
2.5 | 0.783 | 0.01953 | -0.089 | 40.097
3 | 0.842 | 0.02007 | -0.09 | 41.939
3.5 | 0.9 | 0.02063 | -0.091 | 43.611
4 | 0.957 | 0.0213 | -0.091 | 44.953
4.5 | 1.015 | 0.02212 | -0.092 | 45.874
5 | 1.065 | 0.02283 | -0.093 | 46.653
5.5 | 1.123 | 0.02341 | -0.094 | 47.977
6 | 1.18 | 0.02426 | -0.095 | 48.649
6.5 | 1.236 | 0.02538 | -0.096 | 48.719
7 | 1.291 | 0.02639 | -0.097 | 48.925
7.5 | 1.345 | 0.02753 | -0.098 | 48.861
8 | 1.398 | 0.02867 | -0.099 | 48.751
8.5 | 1.448 | 0.02993 | -0.1 | 48.386
9 | 1.497 | 0.03129 | -0.1 | 47.855
9.5 | 1.544 | 0.03281 | -0.101 | 47.055
10 | 1.588 | 0.03442 | -0.102 | 46.134
10.5 | 1.633 | 0.03593 | -0.103 | 45.466
11 | 1.687 | 0.04259 | -0.105 | 39.598
11.5 | 1.722 | 0.04579 | -0.106 | 37.615
12 | 1.754 | 0.05056 | -0.106 | 34.691
12.5 | 1.784 | 0.0534 | -0.107 | 33.412
13 | 1.811 | 0.05623 | -0.108 | 32.211
13.5 | 1.835 | 0.05925 | -0.108 | 30.967
14 | 1.855 | 0.06263 | -0.109 | 29.611
14.5 | 1.87 | 0.06612 | -0.109 | 28.287
15 | 1.881 | 0.07019 | -0.11 | 26.805
15.5 | 1.884 | 0.07486 | -0.109 | 25.162
16 | 1.662 | 0.1372 | -0.056 | 12.114
16.5 | 1.665 | 0.14408 | -0.051 | 11.554
17 | 1.665 | 0.15363 | -0.051 | 10.836
17.5 | 1.656 | 0.16204 | -0.051 | 10.219
18 | 1.643 | 0.17115 | -0.051 | 9.602
18.5 | 1.627 | 0.18122 | -0.049 | 8.978
19 | 1.608 | 0.19114 | -0.05 | 8.412
19.5 | 1.585 | 0.20184 | -0.049 | 7.855
20 | 1.561 | 0.21347 | -0.048 | 7.31

## 10. Re 100k Mach 0.00 (2)
BIGFOIL.COM POLAR EXPORT
GA 35A618
GA 35A618 |  |  |  | Cl Max: | 1.3875 | at alpha= | 20 | deg
XFOIL ncrit=9 |  |  |  | L/D Max: | 21.7602 | at alpha= | 14.5 | deg
Re: | 100000 |  |  | Cd Min: | 0.22611 | at alpha= | -20 | deg
Mach: | 0 |  |  | Cl=0 at alpha= | -2.1778 | deg
|  |  |  | @ Cl=0.1, Cd= | 0.04047
|  |  |  | @ Cl=0.4, Cd= | 0.071403
|  |  |  | @ Cl=0.6, Cd= | 0.074526
alpha (deg) | Cl | Cd | Cm | Cl/Cd
-20 | -0.4484 | 0.22611 | -0.0113 | -1.9831
-19.5 | -0.4274 | 0.2187 | -0.0144 | -1.9543
-19 | -0.4063 | 0.21263 | -0.0174 | -1.9108
-18.5 | -0.3945 | 0.2082 | -0.0229 | -1.8948
-18 | -0.3757 | 0.20117 | -0.0263 | -1.8676
-17.5 | -0.354 | 0.19489 | -0.029 | -1.8164
-17 | -0.3416 | 0.18972 | -0.0338 | -1.8005
-16.5 | -0.3303 | 0.18358 | -0.0383 | -1.7992
-16 | -0.3049 | 0.17669 | -0.0401 | -1.7256
-15.5 | -0.2965 | 0.17162 | -0.0449 | -1.7277
-15 | -0.2835 | 0.16474 | -0.0486 | -1.7209
-14.5 | -0.2605 | 0.15856 | -0.0507 | -1.6429
-14 | -0.2921 | 0.1567 | -0.0593 | -1.8641
-13.5 | -0.2714 | 0.1519 | -0.0526 | -1.7867
-13 | -0.2393 | 0.14355 | -0.0629 | -1.667
-12.5 | -0.2076 | 0.13386 | -0.0721 | -1.5509
-12 | -0.1967 | 0.12634 | -0.0835 | -1.5569
-11.5 | -0.1494 | 0.11734 | -0.0872 | -1.2732
-11 | -0.154 | 0.10952 | -0.0958 | -1.4061
-10.5 | -0.1264 | 0.10375 | -0.097 | -1.2183
-10 | -0.1167 | 0.09694 | -0.099 | -1.2038
-9.5 | -0.1386 | 0.08997 | -0.1049 | -1.5405
-9 | -0.1089 | 0.08514 | -0.1031 | -1.2791
-8.5 | -0.318 | 0.05268 | -0.1206 | -6.0364
-8 | -0.3206 | 0.04695 | -0.116 | -6.8285
-7.5 | -0.309 | 0.04243 | -0.1114 | -7.2826
-7 | -0.2982 | 0.0403 | -0.1058 | -7.3995
-6.5 | -0.2576 | 0.0368 | -0.1037 | -7
-6 | -0.2395 | 0.03635 | -0.0989 | -6.5887
-5.5 | -0.188 | 0.03425 | -0.0983 | -5.4891
-5 | -0.1731 | 0.03432 | -0.0931 | -5.0437
-4.5 | -0.1248 | 0.03299 | -0.092 | -3.783
-4 | -0.1152 | 0.03356 | -0.0862 | -3.4327
-3.5 | -0.0848 | 0.03194 | -0.0834 | -2.655
-3 | -0.0691 | 0.03296 | -0.0777 | -2.0965
-2.5 | -0.0424 | 0.03416 | -0.0734 | -1.2412
-2 | 0.0234 | 0.0343 | -0.0729 | 0.68222
-1.5 | 0.0102 | 0.03703 | -0.0647 | 0.27545
-1 | 0.0641 | 0.03742 | -0.0615 | 1.713
-0.5 | 0.0891 | 0.04041 | -0.0594 | 2.2049
0 | 0.2758 | 0.04144 | -0.0833 | 6.6554
0.5 | 0.1915 | 0.04409 | -0.0673 | 4.3434
1 | 0.2563 | 0.04494 | -0.0692 | 5.7032
1.5 | 0.2442 | 0.04855 | -0.0639 | 5.0299
2 | 0.314 | 0.04944 | -0.066 | 6.3511
2.5 | 0.2369 | 0.06048 | -0.0613 | 3.917
3 | 0.2904 | 0.06255 | -0.0621 | 4.6427
3.5 | 0.2858 | 0.06468 | -0.0577 | 4.4187
4 | 0.319 | 0.0677 | -0.0573 | 4.712
4.5 | 0.3861 | 0.07055 | -0.0597 | 5.4727
5 | 0.4218 | 0.07274 | -0.0588 | 5.7987
6 | 0.5638 | 0.06954 | -0.0575 | 8.1076
6.5 | 0.582 | 0.0726 | -0.0557 | 8.0165
7 | 0.6077 | 0.07535 | -0.0544 | 8.065
7.5 | 0.6373 | 0.0779 | -0.0534 | 8.181
8 | 0.6688 | 0.08034 | -0.0525 | 8.3246
9 | 0.7351 | 0.0848 | -0.0506 | 8.6686
10 | 0.8031 | 0.08872 | -0.0487 | 9.0521
11.5 | 0.9144 | 0.09197 | -0.045 | 9.9424
12 | 1.011 | 0.08524 | -0.0434 | 11.8606
12.5 | 1.0464 | 0.08521 | -0.0415 | 12.2802
13.5 | 1.245 | 0.0672 | -0.0373 | 18.5268
14 | 1.2777 | 0.06692 | -0.0352 | 19.0929
14.5 | 1.35 | 0.06204 | -0.0334 | 21.7602
15 | 1.3668 | 0.0641 | -0.0311 | 21.3229
15.5 | 1.366 | 0.06855 | -0.029 | 19.9271
16 | 1.3652 | 0.07329 | -0.0271 | 18.6274
16.5 | 1.3583 | 0.07916 | -0.0259 | 17.1589
17 | 1.3505 | 0.08551 | -0.0251 | 15.7935
17.5 | 1.3531 | 0.0905 | -0.0243 | 14.9514
18 | 1.3513 | 0.09639 | -0.024 | 14.0191
18.5 | 1.3559 | 0.1015 | -0.0238 | 13.3586
19 | 1.3625 | 0.10648 | -0.0237 | 12.7958
19.5 | 1.3691 | 0.11158 | -0.0239 | 12.2701
20 | 1.3875 | 0.11508 | -0.0236 | 12.0568

## 11. Re 100k Mach 0.10 (1)
BIGFOIL.COM POLAR EXPORT
GA 35A618
GA 35A618 |  |  |  | Cl Max: | 1.874 | at alpha= | 15 | deg
JavaFoil+Calcfoil stall+Eppler ext transition |  |  |  | L/D Max: | 48.713 | at alpha= | 7.5 | deg
Re: | 100000 |  |  | Cd Min: | 0.01619 | at alpha= | -1.5 | deg
Mach: | 0.1 |  |  | Cl=0 at alpha= | -4.0968 | deg
|  |  |  | @ Cl=0.1, Cd= | 0.016931
|  |  |  | @ Cl=0.4, Cd= | 0.016274
|  |  |  | @ Cl=0.6, Cd= | 0.018863
alpha (deg) | Cl | Cd | Cm | Cl/Cd
-20 | -0.598 | 0.26952 | -0.018 | -2.219
-19.5 | -0.613 | 0.25106 | -0.018 | -2.441
-19 | -0.627 | 0.24429 | -0.018 | -2.565
-18.5 | -0.639 | 0.22397 | -0.019 | -2.855
-18 | -0.651 | 0.21144 | -0.019 | -3.08
-17.5 | -0.662 | 0.19559 | -0.02 | -3.383
-17 | -0.67 | 0.18814 | -0.02 | -3.564
-16.5 | -0.677 | 0.17412 | -0.02 | -3.89
-16 | -0.682 | 0.16983 | -0.021 | -4.017
-15.5 | -0.685 | 0.15232 | -0.021 | -4.496
-15 | -0.685 | 0.14593 | -0.022 | -4.693
-14.5 | -0.682 | 0.13753 | -0.022 | -4.961
-14 | -0.677 | 0.13356 | -0.022 | -5.068
-13.5 | -0.668 | 0.1226 | -0.023 | -5.451
-13 | -0.657 | 0.11336 | -0.023 | -5.792
-12.5 | -0.642 | 0.10803 | -0.024 | -5.941
-12 | -0.624 | 0.09835 | -0.024 | -6.341
-11.5 | -0.602 | 0.09347 | -0.025 | -6.443
-11 | -0.577 | 0.08744 | -0.025 | -6.604
-10.5 | -0.55 | 0.08145 | -0.025 | -6.749
-10 | -0.519 | 0.07658 | -0.026 | -6.776
-9.5 | -0.485 | 0.07142 | -0.026 | -6.794
-9 | -0.449 | 0.06703 | -0.027 | -6.698
-8.5 | -0.41 | 0.06293 | -0.028 | -6.519
-8 | -0.369 | 0.05891 | -0.029 | -6.269
-7.5 | -0.327 | 0.05703 | -0.03 | -5.726
-7 | -0.282 | 0.05391 | -0.034 | -5.235
-6.5 | -0.236 | 0.05086 | -0.035 | -4.644
-6 | -0.232 | 0.01889 | -0.077 | -12.305
-5.5 | -0.173 | 0.01829 | -0.078 | -9.44
-5 | -0.112 | 0.01808 | -0.079 | -6.181
-4.5 | -0.05 | 0.01795 | -0.079 | -2.797
-4 | 0.012 | 0.01772 | -0.079 | 0.673
-3.5 | 0.074 | 0.01741 | -0.08 | 4.278
-3 | 0.137 | 0.01625 | -0.081 | 8.445
-2.5 | 0.2 | 0.01621 | -0.081 | 12.355
-2 | 0.264 | 0.01621 | -0.082 | 16.273
-1.5 | 0.327 | 0.01619 | -0.083 | 20.184
-1 | 0.39 | 0.01629 | -0.083 | 23.932
-0.5 | 0.453 | 0.01619 | -0.084 | 27.972
0 | 0.492 | 0.01815 | -0.085 | 27.095
0.5 | 0.55 | 0.01849 | -0.086 | 29.762
1 | 0.609 | 0.01893 | -0.086 | 32.156
1.5 | 0.669 | 0.01922 | -0.087 | 34.778
2 | 0.728 | 0.01918 | -0.088 | 37.95
2.5 | 0.787 | 0.01963 | -0.089 | 40.093
3 | 0.846 | 0.02017 | -0.09 | 41.921
3.5 | 0.904 | 0.02075 | -0.091 | 43.575
4 | 0.961 | 0.02145 | -0.092 | 44.819
4.5 | 1.019 | 0.02228 | -0.093 | 45.735
5 | 1.07 | 0.023 | -0.094 | 46.53
5.5 | 1.128 | 0.02359 | -0.095 | 47.828
6 | 1.186 | 0.02448 | -0.096 | 48.434
6.5 | 1.242 | 0.02558 | -0.097 | 48.553
7 | 1.297 | 0.02663 | -0.097 | 48.704
7.5 | 1.351 | 0.02774 | -0.098 | 48.713
8 | 1.404 | 0.02893 | -0.099 | 48.512
8.5 | 1.454 | 0.03018 | -0.1 | 48.194
9 | 1.503 | 0.03161 | -0.101 | 47.551
9.5 | 1.55 | 0.03315 | -0.102 | 46.745
10 | 1.594 | 0.03476 | -0.102 | 45.853
10.5 | 1.639 | 0.03639 | -0.104 | 45.044
11 | 1.691 | 0.04321 | -0.106 | 39.14
11.5 | 1.727 | 0.04647 | -0.106 | 37.158
12 | 1.758 | 0.05133 | -0.107 | 34.24
12.5 | 1.787 | 0.05416 | -0.107 | 32.989
13 | 1.813 | 0.05712 | -0.108 | 31.738
13.5 | 1.835 | 0.06026 | -0.109 | 30.449
14 | 1.853 | 0.06374 | -0.109 | 29.073
14.5 | 1.867 | 0.06738 | -0.11 | 27.707
15 | 1.874 | 0.07154 | -0.11 | 26.202
15.5 | 1.871 | 0.07732 | -0.109 | 24.202
16 | 1.651 | 0.13833 | -0.051 | 11.937
16.5 | 1.656 | 0.14644 | -0.055 | 11.31
17 | 1.651 | 0.15541 | -0.05 | 10.625
17.5 | 1.639 | 0.16295 | -0.05 | 10.055
18 | 1.623 | 0.17399 | -0.05 | 9.326
18.5 | 1.602 | 0.18271 | -0.048 | 8.768
19 | 1.579 | 0.1961 | -0.049 | 8.051
19.5 | 1.552 | 0.20656 | -0.048 | 7.513
20 | 1.523 | 0.22108 | -0.049 | 6.888

## 12. Re 100k Mach 0.10 (2)
BIGFOIL.COM POLAR EXPORT
GA 35A618
GA 35A618 |  |  |  | Cl Max: | 0.9195 | at alpha= | 11.5 | deg
XFOIL ncrit=9 |  |  |  | L/D Max: | 10.0044 | at alpha= | 11.5 | deg
Re: | 100000 |  |  | Cd Min: | 0.22714 | at alpha= | -20 | deg
Mach: | 0.1 |  |  | Cl=0 at alpha= | -1.7018 | deg
|  |  |  | @ Cl=0.1, Cd= | 0.040685
|  |  |  | @ Cl=0.4, Cd= | 0.069609
|  |  |  | @ Cl=0.6, Cd= | 0.073766
alpha (deg) | Cl | Cd | Cm | Cl/Cd
-20 | -0.4496 | 0.22714 | -0.0117 | -1.9794
-19.5 | -0.4266 | 0.21919 | -0.0144 | -1.9463
-19 | -0.4058 | 0.21318 | -0.0176 | -1.9036
-18.5 | -0.3953 | 0.20912 | -0.0235 | -1.8903
-18 | -0.3741 | 0.20156 | -0.0264 | -1.856
-17.5 | -0.3528 | 0.19536 | -0.0293 | -1.8059
-17 | -0.3418 | 0.19048 | -0.0345 | -1.7944
-16.5 | -0.3271 | 0.18378 | -0.0384 | -1.7798
-16 | -0.303 | 0.17711 | -0.0404 | -1.7108
-15.5 | -0.2969 | 0.1724 | -0.0458 | -1.7222
-15 | -0.2795 | 0.16502 | -0.0488 | -1.6937
-14.5 | -0.2581 | 0.159 | -0.0513 | -1.6233
-14 | -0.2899 | 0.15733 | -0.0594 | -1.8426
-13.5 | -0.2632 | 0.15188 | -0.0539 | -1.7329
-13 | -0.2391 | 0.14398 | -0.0653 | -1.6606
-12.5 | -0.199 | 0.13395 | -0.0732 | -1.4856
-12 | -0.1979 | 0.12679 | -0.0859 | -1.5608
-11.5 | -0.1432 | 0.11769 | -0.088 | -1.2168
-11 | -0.1454 | 0.11005 | -0.0958 | -1.3212
-10.5 | -0.1282 | 0.10437 | -0.0983 | -1.2283
-10 | -0.1116 | 0.09754 | -0.0994 | -1.1441
-9.5 | -0.1326 | 0.09064 | -0.105 | -1.4629
-9 | -0.104 | 0.08575 | -0.1035 | -1.2128
-8.5 | -0.3103 | 0.05353 | -0.122 | -5.7967
-8 | -0.3152 | 0.04801 | -0.1174 | -6.5653
-7.5 | -0.3054 | 0.0431 | -0.1128 | -7.0858
-7 | -0.2983 | 0.041 | -0.1068 | -7.2756
-6.5 | -0.2574 | 0.03727 | -0.1047 | -6.9064
-6 | -0.2435 | 0.03688 | -0.0994 | -6.6025
-5.5 | -0.1883 | 0.03452 | -0.0992 | -5.4548
-5 | -0.1796 | 0.03482 | -0.093 | -5.158
-4.5 | -0.1245 | 0.03332 | -0.0928 | -3.7365
-4 | -0.1258 | 0.03422 | -0.0855 | -3.6762
-3.5 | -0.0827 | 0.03232 | -0.0842 | -2.5588
-3 | -0.0795 | 0.03344 | -0.0773 | -2.3774
-2.5 | -0.0427 | 0.03431 | -0.0739 | -1.2445
-2 | -0.0136 | 0.03571 | -0.0699 | -0.38085
-1.5 | 0.0092 | 0.03722 | -0.0651 | 0.24718
-1 | 0.0679 | 0.03749 | -0.0623 | 1.8111
-0.5 | 0.0786 | 0.04058 | -0.0581 | 1.9369
0 | 0.2697 | 0.04152 | -0.0819 | 6.4957
1 | 0.2629 | 0.04497 | -0.07 | 5.8461
1.5 | 0.2408 | 0.04883 | -0.0637 | 4.9314
2 | 0.3221 | 0.04941 | -0.0667 | 6.5189
2.5 | 0.2107 | 0.06004 | -0.0583 | 3.5093
3 | 0.3669 | 0.05495 | -0.0629 | 6.677
3.5 | 0.3614 | 0.05896 | -0.0594 | 6.1296
4 | 0.3139 | 0.06771 | -0.0567 | 4.6359
4.5 | 0.3739 | 0.07089 | -0.0587 | 5.2744
5 | 0.4564 | 0.06684 | -0.0568 | 6.8282
6 | 0.5523 | 0.07041 | -0.0566 | 7.8441
6.5 | 0.5896 | 0.07252 | -0.0559 | 8.1302
7 | 0.6133 | 0.07536 | -0.0545 | 8.1383
7.5 | 0.6416 | 0.07797 | -0.0534 | 8.2288
8 | 0.6721 | 0.08047 | -0.0524 | 8.3522
8.5 | 0.7045 | 0.0828 | -0.0514 | 8.5085
9 | 0.7378 | 0.08498 | -0.0505 | 8.682
9.5 | 0.7716 | 0.08704 | -0.0495 | 8.8649
10.5 | 0.842 | 0.09039 | -0.0473 | 9.3152
11.5 | 0.9195 | 0.09191 | -0.0447 | 10.0044

## 13. Re 100k Mach 0.25 (1)
BIGFOIL.COM POLAR EXPORT
GA 35A618
GA 35A618 |  |  |  | Cl Max: | 1.828 | at alpha= | 14 | deg
JavaFoil+Calcfoil stall+Eppler ext transition |  |  |  | L/D Max: | 47.638 | at alpha= | 6 | deg
Re: | 100000 |  |  | Cd Min: | 0.01621 | at alpha= | -3 | deg
Mach: | 0.25 |  |  | Cl=0 at alpha= | -4.0938 | deg
|  |  |  | @ Cl=0.1, Cd= | 0.017118
|  |  |  | @ Cl=0.4, Cd= | 0.01658
|  |  |  | @ Cl=0.6, Cd= | 0.019211
alpha (deg) | Cl | Cd | Cm | Cl/Cd
-17.5 | -0.345 | 0.27314 | -0.021 | -1.263
-17 | -0.388 | 0.25634 | -0.021 | -1.513
-16.5 | -0.427 | 0.22292 | -0.021 | -1.914
-16 | -0.462 | 0.2065 | -0.021 | -2.236
-15.5 | -0.493 | 0.18998 | -0.021 | -2.593
-15 | -0.52 | 0.26705 | -0.024 | -1.947
-14.5 | -0.542 | 0.17065 | -0.022 | -3.174
-14 | -0.559 | 0.15451 | -0.022 | -3.619
-13.5 | -0.572 | 0.14093 | -0.023 | -4.056
-13 | -0.579 | 0.13054 | -0.023 | -4.433
-12.5 | -0.58 | 0.12039 | -0.024 | -4.822
-12 | -0.577 | 0.10768 | -0.024 | -5.356
-11.5 | -0.568 | 0.10069 | -0.025 | -5.639
-11 | -0.553 | 0.09496 | -0.025 | -5.828
-10.5 | -0.534 | 0.08719 | -0.026 | -6.124
-10 | -0.51 | 0.08021 | -0.026 | -6.357
-9.5 | -0.481 | 0.07545 | -0.027 | -6.38
-9 | -0.449 | 0.06995 | -0.027 | -6.416
-8.5 | -0.413 | 0.06431 | -0.028 | -6.417
-8 | -0.373 | 0.06031 | -0.029 | -6.193
-7.5 | -0.331 | 0.05831 | -0.031 | -5.684
-7 | -0.287 | 0.05507 | -0.032 | -5.214
-6.5 | -0.241 | 0.05178 | -0.035 | -4.654
-6 | -0.194 | 0.04781 | -0.044 | -4.065
-5.5 | -0.177 | 0.01885 | -0.079 | -9.381
-5 | -0.115 | 0.01855 | -0.08 | -6.18
-4.5 | -0.052 | 0.01835 | -0.08 | -2.807
-4 | 0.012 | 0.01838 | -0.081 | 0.666
-3.5 | 0.076 | 0.01765 | -0.082 | 4.332
-3 | 0.141 | 0.01621 | -0.082 | 8.701
-2.5 | 0.206 | 0.01646 | -0.083 | 12.496
-2 | 0.271 | 0.01646 | -0.084 | 16.464
-1.5 | 0.336 | 0.01646 | -0.084 | 20.399
-1 | 0.4 | 0.01658 | -0.085 | 24.147
-0.5 | 0.465 | 0.01648 | -0.086 | 28.229
0 | 0.504 | 0.01868 | -0.087 | 26.964
0.5 | 0.563 | 0.01905 | -0.088 | 29.582
1 | 0.625 | 0.01932 | -0.089 | 32.335
1.5 | 0.686 | 0.01977 | -0.09 | 34.69
2 | 0.747 | 0.02017 | -0.091 | 37.018
2.5 | 0.807 | 0.02025 | -0.092 | 39.856
3 | 0.867 | 0.02088 | -0.092 | 41.53
3.5 | 0.927 | 0.02147 | -0.093 | 43.171
4 | 0.986 | 0.02217 | -0.094 | 44.476
4.5 | 1.045 | 0.02313 | -0.095 | 45.187
5 | 1.098 | 0.02385 | -0.096 | 46.035
5.5 | 1.157 | 0.02453 | -0.097 | 47.152
6 | 1.215 | 0.0255 | -0.098 | 47.638
6.5 | 1.272 | 0.02678 | -0.099 | 47.498
7 | 1.328 | 0.0279 | -0.1 | 47.61
7.5 | 1.384 | 0.02912 | -0.101 | 47.537
8 | 1.437 | 0.03045 | -0.102 | 47.189
8.5 | 1.487 | 0.03187 | -0.102 | 46.664
9 | 1.536 | 0.03344 | -0.103 | 45.924
9.5 | 1.581 | 0.03515 | -0.104 | 44.984
10 | 1.627 | 0.03688 | -0.105 | 44.102
10.5 | 1.669 | 0.03879 | -0.106 | 43.03
11 | 1.716 | 0.04732 | -0.108 | 36.256
11.5 | 1.745 | 0.05253 | -0.109 | 33.222
12 | 1.772 | 0.05583 | -0.109 | 31.747
12.5 | 1.795 | 0.05904 | -0.11 | 30.397
13 | 1.812 | 0.06252 | -0.11 | 28.976
13.5 | 1.823 | 0.06644 | -0.111 | 27.442
14 | 1.828 | 0.07053 | -0.111 | 25.913
14.5 | 1.82 | 0.07597 | -0.111 | 23.963
15 | 1.6 | 0.13016 | -0.059 | 12.29
15.5 | 1.589 | 0.13875 | -0.052 | 11.451
16 | 1.576 | 0.14869 | -0.051 | 10.601
16.5 | 1.558 | 0.15736 | -0.048 | 9.898
17 | 1.531 | 0.17183 | -0.048 | 8.912
17.5 | 1.49 | 0.1854 | -0.049 | 8.035
18 | 1.441 | 0.19892 | -0.048 | 7.243
18.5 | 1.385 | 0.20521 | -0.048 | 6.751
19 | 1.324 | 0.22098 | -0.048 | 5.992

## 14. Re 100k Mach 0.25 (2)
BIGFOIL.COM POLAR EXPORT
GA 35A618
GA 35A618 |  |  |  | Cl Max: | 1.3236 | at alpha= | 19 | deg
XFOIL ncrit=9 |  |  |  | L/D Max: | 18.6319 | at alpha= | 14.5 | deg
Re: | 100000 |  |  | Cd Min: | 0.22223 | at alpha= | -19.5 | deg
Mach: | 0.25 |  |  | Cl=0 at alpha= | -1.6319 | deg
|  |  |  | @ Cl=0.1, Cd= | 0.042513
|  |  |  | @ Cl=0.4, Cd= | 0.064694
|  |  |  | @ Cl=0.6, Cd= | 0.079763
alpha (deg) | Cl | Cd | Cm | Cl/Cd
-19.5 | -0.4239 | 0.22223 | -0.0148 | -1.9075
-19 | -0.4039 | 0.21631 | -0.0188 | -1.8672
-18.5 | -0.4019 | 0.21506 | -0.0265 | -1.8688
-18 | -0.3671 | 0.20405 | -0.0273 | -1.7991
-17.5 | -0.3473 | 0.19803 | -0.031 | -1.7538
-17 | -0.3464 | 0.19563 | -0.0381 | -1.7707
-16.5 | -0.3138 | 0.1856 | -0.0395 | -1.6907
-16 | -0.2934 | 0.17943 | -0.0427 | -1.6352
-15.5 | -0.3013 | 0.17735 | -0.0501 | -1.6989
-15 | -0.2621 | 0.167 | -0.0508 | -1.5695
-14.5 | -0.25 | 0.16193 | -0.0548 | -1.5439
-14 | -0.3014 | 0.16548 | -0.0562 | -1.8214
-13.5 | -0.2252 | 0.1519 | -0.0616 | -1.4826
-12.5 | -0.1606 | 0.13453 | -0.0801 | -1.1938
-12 | -0.1678 | 0.12756 | -0.0919 | -1.3155
-11.5 | -0.1155 | 0.1195 | -0.093 | -0.96653
-11 | -0.1076 | 0.11256 | -0.0974 | -0.95593
-10.5 | -0.1344 | 0.10771 | -0.1052 | -1.2478
-10 | -0.0857 | 0.10049 | -0.1014 | -0.85282
-9.5 | -0.1028 | 0.0941 | -0.1065 | -1.0925
-9 | -0.167 | 0.06912 | -0.1265 | -2.4161
-8.5 | -0.262 | 0.05765 | -0.1292 | -4.5447
-8 | -0.2756 | 0.05275 | -0.125 | -5.2246
-7.5 | -0.2845 | 0.0476 | -0.12 | -5.9769
-7 | -0.2861 | 0.04448 | -0.1136 | -6.4321
-6.5 | -0.2826 | 0.04223 | -0.1068 | -6.6919
-6 | -0.2506 | 0.03926 | -0.1035 | -6.3831
-5.5 | -0.24 | 0.03892 | -0.0972 | -6.1665
-5 | -0.1934 | 0.03701 | -0.0957 | -5.2256
-4.5 | -0.1807 | 0.03708 | -0.0897 | -4.8732
-4 | -0.1415 | 0.03629 | -0.0871 | -3.8991
-3.5 | -0.1139 | 0.03598 | -0.0834 | -3.1656
-3 | -0.0947 | 0.03528 | -0.0791 | -2.6842
-2.5 | -0.0355 | 0.03492 | -0.0777 | -1.0166
-2 | -0.0413 | 0.03735 | -0.0702 | -1.1058
-1.5 | 0.0148 | 0.03792 | -0.0681 | 0.3903
-1 | 0.0131 | 0.04024 | -0.0609 | 0.32555
-0.5 | 0.058 | 0.04121 | -0.0564 | 1.4074
0 | 0.1631 | 0.04447 | -0.069 | 3.6676
0.5 | 0.1967 | 0.04519 | -0.0686 | 4.3527
1 | 0.1928 | 0.04802 | -0.0637 | 4.015
1.5 | 0.2485 | 0.04956 | -0.0647 | 5.0141
2.5 | 0.3162 | 0.05426 | -0.0626 | 5.8275
3 | 0.2366 | 0.06344 | -0.0569 | 3.7295
3.5 | 0.2779 | 0.0662 | -0.0569 | 4.1979
4 | 0.3817 | 0.06319 | -0.0575 | 6.0405
4.5 | 0.4143 | 0.06587 | -0.0566 | 6.2897
5 | 0.4949 | 0.06665 | -0.0585 | 7.4254
5.5 | 0.5002 | 0.07022 | -0.0559 | 7.1233
6 | 0.5228 | 0.07323 | -0.0544 | 7.1392
6.5 | 0.5518 | 0.07602 | -0.0533 | 7.2586
7 | 0.5846 | 0.07862 | -0.0524 | 7.4358
8 | 0.6524 | 0.08365 | -0.0507 | 7.7992
9 | 0.7187 | 0.08866 | -0.049 | 8.1062
10 | 0.7859 | 0.09316 | -0.047 | 8.436
11 | 0.8589 | 0.09638 | -0.0446 | 8.9116
11.5 | 0.899 | 0.09715 | -0.0431 | 9.2537
12 | 0.9414 | 0.09733 | -0.0415 | 9.6722
14 | 1.2052 | 0.08108 | -0.0311 | 14.8643
14.5 | 1.321 | 0.0709 | -0.0278 | 18.6319
15 | 1.3188 | 0.07596 | -0.0259 | 17.3618
15.5 | 1.3217 | 0.08064 | -0.0243 | 16.3901
16 | 1.3191 | 0.08629 | -0.0231 | 15.2868
16.5 | 1.3173 | 0.09208 | -0.0223 | 14.306
17 | 1.319 | 0.09755 | -0.0218 | 13.5213
17.5 | 1.3173 | 0.10381 | -0.0217 | 12.6895
18 | 1.3143 | 0.1105 | -0.0222 | 11.8941
18.5 | 1.315 | 0.11682 | -0.0229 | 11.2566
19 | 1.3236 | 0.12209 | -0.0234 | 10.8412
19.5 | 1.2747 | 0.13721 | -0.0301 | 9.2901
20 | 1.1918 | 0.16068 | -0.0433 | 7.4172

## 15. Re 100k Mach 0.50 (1)
BIGFOIL.COM POLAR EXPORT
GA 35A618
GA 35A618 |  |  |  | Cl Max: | 1.713 | at alpha= | 10 | deg
JavaFoil+Calcfoil stall+Eppler ext transition |  |  |  | L/D Max: | 42.984 | at alpha= | 6.5 | deg
Re: | 100000 |  |  | Cd Min: | 0.01736 | at alpha= | -2.5 | deg
Mach: | 0.5 |  |  | Cl=0 at alpha= | -4.1147 | deg
|  |  |  | @ Cl=0.1, Cd= | 0.018993
|  |  |  | @ Cl=0.4, Cd= | 0.017852
|  |  |  | @ Cl=0.6, Cd= | 0.021116
alpha (deg) | Cl | Cd | Cm | Cl/Cd
-20 | -0.914 | 0.35826 | -0.032 | -2.55
-19.5 | -0.886 | 0.35577 | -0.033 | -2.49
-19 | -0.858 | 0.33438 | -0.033 | -2.566
-18.5 | -0.83 | 0.33612 | -0.034 | -2.47
-18 | -0.802 | 0.32402 | -0.034 | -2.476
-17.5 | -0.772 | 0.30853 | -0.033 | -2.501
-17 | -0.742 | 0.30226 | -0.032 | -2.456
-16.5 | -0.714 | 0.27311 | -0.032 | -2.614
-16 | -0.686 | 0.26602 | -0.033 | -2.578
-15.5 | -0.657 | 0.26213 | -0.033 | -2.508
-15 | -0.629 | 0.2593 | -0.034 | -2.426
-14.5 | -0.601 | 0.25228 | -0.034 | -2.381
-14 | -0.572 | 0.25002 | -0.035 | -2.289
-13.5 | -0.544 | 0.24763 | -0.035 | -2.197
-13 | -0.515 | 0.22355 | -0.035 | -2.303
-12.5 | -0.485 | 0.21072 | -0.032 | -2.303
-12 | -0.457 | 0.20985 | -0.032 | -2.176
-11.5 | -0.428 | 0.2117 | -0.033 | -2.022
-11 | -0.399 | 0.1845 | -0.033 | -2.165
-10.5 | -0.371 | 0.17714 | -0.034 | -2.093
-10 | -0.342 | 0.1743 | -0.034 | -1.962
-9.5 | -0.313 | 0.14903 | -0.033 | -2.099
-9 | -0.284 | 0.14504 | -0.033 | -1.959
-8.5 | -0.255 | 0.09333 | -0.032 | -2.733
-8 | -0.226 | 0.10875 | -0.03 | -2.079
-7.5 | -0.297 | 0.07864 | -0.03 | -3.782
-7 | -0.288 | 0.06548 | -0.031 | -4.391
-6.5 | -0.252 | 0.05853 | -0.032 | -4.312
-6 | -0.207 | 0.05363 | -0.033 | -3.863
-5.5 | -0.156 | 0.0499 | -0.037 | -3.136
-5 | -0.103 | 0.04665 | -0.042 | -2.198
-4.5 | -0.047 | 0.04275 | -0.053 | -1.097
-4 | 0.014 | 0.01985 | -0.089 | 0.685
-3.5 | 0.085 | 0.01906 | -0.09 | 4.467
-3 | 0.157 | 0.01874 | -0.09 | 8.392
-2.5 | 0.23 | 0.01736 | -0.091 | 13.23
-2 | 0.303 | 0.01743 | -0.092 | 17.379
-1.5 | 0.375 | 0.01778 | -0.093 | 21.099
-1 | 0.448 | 0.01799 | -0.094 | 24.881
-0.5 | 0.52 | 0.01792 | -0.095 | 29.013
0 | 0.558 | 0.0209 | -0.096 | 26.688
0.5 | 0.626 | 0.02125 | -0.097 | 29.475
1 | 0.694 | 0.02172 | -0.098 | 31.954
1.5 | 0.761 | 0.02231 | -0.099 | 34.122
2 | 0.828 | 0.02292 | -0.1 | 36.15
2.5 | 0.895 | 0.02366 | -0.101 | 37.833
3 | 0.961 | 0.02411 | -0.102 | 39.872
3.5 | 1.027 | 0.02513 | -0.103 | 40.85
4 | 1.095 | 0.02601 | -0.104 | 42.097
4.5 | 1.162 | 0.0271 | -0.105 | 42.89
5 | 1.215 | 0.02844 | -0.106 | 42.714
5.5 | 1.278 | 0.02977 | -0.107 | 42.937
6 | 1.341 | 0.03126 | -0.108 | 42.902
6.5 | 1.402 | 0.03262 | -0.109 | 42.984
7 | 1.463 | 0.03442 | -0.11 | 42.489
7.5 | 1.52 | 0.03661 | -0.111 | 41.534
8 | 1.571 | 0.03879 | -0.112 | 40.493
8.5 | 1.616 | 0.04126 | -0.113 | 39.16
9 | 1.658 | 0.04344 | -0.114 | 38.178
9.5 | 1.702 | 0.05412 | -0.116 | 31.449
10 | 1.713 | 0.06001 | -0.117 | 28.547
10.5 | 1.7 | 0.06849 | -0.118 | 24.821
11 | 1.646 | 0.07438 | -0.118 | 22.128
11.5 | 1.298 | 0.10598 | -0.048 | 12.247
12 | 0.924 | 0.16943 | -0.049 | 5.452
12.5 | 0.952 | 0.18471 | -0.053 | 5.156
13 | 0.98 | 0.21433 | -0.053 | 4.572
13.5 | 1.009 | 0.23121 | -0.059 | 4.364
14 | 1.037 | 0.24256 | -0.061 | 4.276
14.5 | 1.068 | 0.2733 | -0.069 | 3.908
15 | 1.096 | 0.29813 | -0.07 | 3.675

## 16. Re 100k Mach 0.50 (2)
BIGFOIL.COM POLAR EXPORT
GA 35A618
GA 35A618 |  |  |  | Cl Max: | 1.0487 | at alpha= | 20 | deg
XFOIL ncrit=9 |  |  |  | L/D Max: | 7.1396 | at alpha= | 11.5 | deg
Re: | 100000 |  |  | Cd Min: | 0.25096 | at alpha= | 20 | deg
Mach: | 0.5 |  |  | Cl=0 at alpha= | 0.018711 | deg
|  |  |  | @ Cl=0.1, Cd= | 0.053115
|  |  |  | @ Cl=0.4, Cd= | 0.073382
|  |  |  | @ Cl=0.6, Cd= | 0.092274
alpha (deg) | Cl | Cd | Cm | Cl/Cd
-20 | -0.4494 | 0.24641 | -0.0136 | -1.8238
-19.5 | -0.4285 | 0.24063 | -0.02 | -1.7807
-19 | -0.4036 | 0.23255 | -0.0249 | -1.7355
-18.5 | -0.3767 | 0.22486 | -0.0291 | -1.6753
-18 | -0.357 | 0.21929 | -0.0354 | -1.628
-17.5 | -0.3345 | 0.21193 | -0.0406 | -1.5784
-17 | -0.3052 | 0.20369 | -0.0443 | -1.4984
-16.5 | -0.284 | 0.19757 | -0.0499 | -1.4375
-16 | -0.2693 | 0.19223 | -0.0563 | -1.4009
-15.5 | -0.2428 | 0.18491 | -0.0583 | -1.3131
-15 | -0.2355 | 0.18232 | -0.0634 | -1.2917
-14.5 | -0.1862 | 0.17149 | -0.0746 | -1.0858
-14 | -0.147 | 0.16314 | -0.0853 | -0.90107
-13.5 | -0.1172 | 0.15474 | -0.094 | -0.7574
-13 | -0.0822 | 0.14687 | -0.0989 | -0.55968
-12 | -0.045 | 0.13408 | -0.1058 | -0.33562
-11.5 | -0.0442 | 0.12872 | -0.1097 | -0.34338
-11 | -0.0186 | 0.12242 | -0.1106 | -0.15194
-10.5 | -0.0179 | 0.11677 | -0.1139 | -0.15329
-10 | 0.0032 | 0.1109 | -0.1147 | 0.028855
-9.5 | 0.0083 | 0.10513 | -0.1173 | 0.07895
-8 | -0.0357 | 0.07453 | -0.1372 | -0.479
-7.5 | -0.0625 | 0.06639 | -0.1418 | -0.94141
-7 | -0.1201 | 0.06069 | -0.1411 | -1.9789
-6.5 | -0.1896 | 0.05957 | -0.1305 | -3.1828
-6 | -0.2205 | 0.05506 | -0.1239 | -4.0047
-5.5 | -0.2892 | 0.05626 | -0.1078 | -5.1404
-5 | -0.307 | 0.05386 | -0.0989 | -5.7
-4.5 | -0.314 | 0.05179 | -0.091 | -6.0629
-4 | -0.248 | 0.04716 | -0.0914 | -5.2587
-3.5 | -0.2619 | 0.04769 | -0.0821 | -5.4917
-3 | -0.1876 | 0.04534 | -0.0824 | -4.1376
-2.5 | -0.1765 | 0.04595 | -0.0764 | -3.8411
-2 | -0.1172 | 0.04491 | -0.0754 | -2.6097
-1.5 | -0.0945 | 0.04482 | -0.0715 | -2.1084
-1 | -0.0563 | 0.04598 | -0.0666 | -1.2244
-0.5 | -0.0273 | 0.04767 | -0.0609 | -0.57269
0 | -0.0018 | 0.04922 | -0.0547 | -0.03657
0.5 | 0.0463 | 0.05119 | -0.0509 | 0.90447
1 | 0.1191 | 0.0538 | -0.0588 | 2.2138
1.5 | 0.1498 | 0.0562 | -0.0578 | 2.6655
2 | 0.1897 | 0.05857 | -0.0573 | 3.2389
2.5 | 0.2174 | 0.06138 | -0.0556 | 3.5419
3 | 0.2757 | 0.06379 | -0.0565 | 4.322
3.5 | 0.2898 | 0.06692 | -0.0539 | 4.3305
4 | 0.3277 | 0.06968 | -0.053 | 4.7029
4.5 | 0.3862 | 0.07217 | -0.0536 | 5.3513
5 | 0.419 | 0.07505 | -0.0525 | 5.5829
5.5 | 0.4476 | 0.07805 | -0.0511 | 5.7348
6 | 0.4781 | 0.08118 | -0.05 | 5.8894
6.5 | 0.5106 | 0.08433 | -0.049 | 6.0548
7 | 0.5449 | 0.08745 | -0.0482 | 6.231
7.5 | 0.5807 | 0.09051 | -0.0474 | 6.4159
8 | 0.6156 | 0.0937 | -0.0467 | 6.5699
8.5 | 0.651 | 0.0969 | -0.0459 | 6.7183
9 | 0.6886 | 0.09995 | -0.0452 | 6.8894
9.5 | 0.7286 | 0.10277 | -0.0444 | 7.0896
10 | 0.7384 | 0.10765 | -0.0436 | 6.8593
10.5 | 0.7607 | 0.11177 | -0.043 | 6.8059
11 | 0.7946 | 0.11488 | -0.0422 | 6.9168
11.5 | 0.8359 | 0.11708 | -0.0411 | 7.1396
12 | 0.8461 | 0.12267 | -0.0412 | 6.8974
12.5 | 0.8681 | 0.12709 | -0.0411 | 6.8306
13 | 0.9063 | 0.12938 | -0.04 | 7.0049
13.5 | 0.9132 | 0.1362 | -0.0413 | 6.7048
14 | 0.9245 | 0.14271 | -0.0428 | 6.4782
14.5 | 0.9504 | 0.14703 | -0.0431 | 6.464
15 | 0.9849 | 0.14969 | -0.0424 | 6.5796
15.5 | 0.968 | 0.16236 | -0.0486 | 5.9621
16 | 0.9698 | 0.17198 | -0.0531 | 5.639
16.5 | 0.9764 | 0.18107 | -0.0574 | 5.3924
17 | 0.9844 | 0.19028 | -0.0621 | 5.1734
17.5 | 0.9936 | 0.19965 | -0.067 | 4.9767
18 | 1.0061 | 0.20857 | -0.0717 | 4.8238
18.5 | 1.0266 | 0.2157 | -0.075 | 4.7594
19 | 1.0209 | 0.23072 | -0.0849 | 4.4248
19.5 | 1.0451 | 0.23777 | -0.0879 | 4.3954
20 | 1.0487 | 0.25096 | -0.0966 | 4.1788

## 17. Re 250k Mach 0.00 (1)
BIGFOIL.COM POLAR EXPORT
GA 35A618
GA 35A618 |  |  |  | Cl Max: | 1.914 | at alpha= | 16.5 | deg
JavaFoil+Calcfoil stall+Eppler ext transition |  |  |  | L/D Max: | 76.528 | at alpha= | 6 | deg
Re: | 250000 |  |  | Cd Min: | 0.01158 | at alpha= | -2 | deg
Mach: | 0 |  |  | Cl=0 at alpha= | -4.0968 | deg
|  |  |  | @ Cl=0.1, Cd= | 0.012516
|  |  |  | @ Cl=0.4, Cd= | 0.011644
|  |  |  | @ Cl=0.6, Cd= | 0.0118
alpha (deg) | Cl | Cd | Cm | Cl/Cd
-20 | -0.647 | 0.21629 | -0.018 | -2.992
-19.5 | -0.659 | 0.21073 | -0.019 | -3.127
-19 | -0.67 | 0.19 | -0.019 | -3.525
-18.5 | -0.68 | 0.1885 | -0.019 | -3.605
-18 | -0.688 | 0.17691 | -0.02 | -3.89
-17.5 | -0.695 | 0.1661 | -0.02 | -4.187
-17 | -0.701 | 0.15563 | -0.02 | -4.505
-16.5 | -0.705 | 0.14582 | -0.021 | -4.834
-16 | -0.707 | 0.13934 | -0.021 | -5.072
-15.5 | -0.706 | 0.13286 | -0.022 | -5.317
-15 | -0.704 | 0.12295 | -0.022 | -5.722
-14.5 | -0.698 | 0.12146 | -0.022 | -5.749
-14 | -0.69 | 0.1142 | -0.023 | -6.044
-13.5 | -0.679 | 0.1066 | -0.023 | -6.374
-13 | -0.666 | 0.09964 | -0.024 | -6.68
-12.5 | -0.649 | 0.09274 | -0.024 | -6.995
-12 | -0.629 | 0.08695 | -0.024 | -7.233
-11.5 | -0.606 | 0.08147 | -0.025 | -7.438
-11 | -0.58 | 0.07733 | -0.025 | -7.501
-10.5 | -0.551 | 0.07314 | -0.027 | -7.54
-10 | -0.52 | 0.0688 | -0.026 | -7.553
-9.5 | -0.486 | 0.0645 | -0.029 | -7.531
-9 | -0.449 | 0.06077 | -0.029 | -7.388
-8.5 | -0.411 | 0.05702 | -0.033 | -7.201
-8 | -0.37 | 0.05328 | -0.035 | -6.942
-7.5 | -0.399 | 0.01675 | -0.073 | -23.832
-7 | -0.347 | 0.01573 | -0.075 | -22.053
-6.5 | -0.29 | 0.01538 | -0.076 | -18.85
-6 | -0.232 | 0.01502 | -0.077 | -15.422
-5.5 | -0.172 | 0.01446 | -0.078 | -11.891
-5 | -0.111 | 0.01418 | -0.079 | -7.851
-4.5 | -0.05 | 0.01357 | -0.08 | -3.684
-4 | 0.012 | 0.01351 | -0.081 | 0.878
-3.5 | 0.074 | 0.01311 | -0.082 | 5.656
-3 | 0.137 | 0.01167 | -0.083 | 11.707
-2.5 | 0.199 | 0.01194 | -0.085 | 16.701
-2 | 0.263 | 0.01158 | -0.086 | 22.674
-1.5 | 0.325 | 0.01161 | -0.087 | 28.02
-1 | 0.388 | 0.01165 | -0.088 | 33.298
-0.5 | 0.451 | 0.01162 | -0.089 | 38.799
0 | 0.517 | 0.01165 | -0.09 | 44.404
0.5 | 0.58 | 0.01174 | -0.091 | 49.455
1 | 0.643 | 0.01193 | -0.092 | 53.935
1.5 | 0.693 | 0.01263 | -0.091 | 54.849
2 | 0.753 | 0.01232 | -0.092 | 61.144
2.5 | 0.813 | 0.01261 | -0.093 | 64.453
3 | 0.872 | 0.01295 | -0.094 | 67.332
3.5 | 0.931 | 0.01329 | -0.095 | 70.064
4 | 0.99 | 0.01373 | -0.095 | 72.122
4.5 | 1.048 | 0.01428 | -0.096 | 73.368
5 | 1.098 | 0.01476 | -0.097 | 74.408
5.5 | 1.156 | 0.01521 | -0.098 | 76.024
6 | 1.213 | 0.01585 | -0.099 | 76.528
6.5 | 1.269 | 0.01665 | -0.099 | 76.198
7 | 1.324 | 0.0174 | -0.1 | 76.105
7.5 | 1.378 | 0.01819 | -0.101 | 75.761
8 | 1.43 | 0.01907 | -0.102 | 75.014
8.5 | 1.48 | 0.01999 | -0.103 | 74.043
9 | 1.529 | 0.021 | -0.103 | 72.796
9.5 | 1.575 | 0.0221 | -0.104 | 71.282
10 | 1.62 | 0.02324 | -0.105 | 69.687
10.5 | 1.663 | 0.02468 | -0.106 | 67.401
11 | 1.699 | 0.03366 | -0.106 | 50.471
11.5 | 1.734 | 0.03657 | -0.107 | 47.422
12 | 1.764 | 0.04181 | -0.107 | 42.192
12.5 | 1.795 | 0.04429 | -0.108 | 40.521
13 | 1.822 | 0.04662 | -0.108 | 39.084
13.5 | 1.846 | 0.04907 | -0.109 | 37.623
14 | 1.867 | 0.0519 | -0.11 | 35.97
14.5 | 1.883 | 0.05472 | -0.11 | 34.422
15 | 1.897 | 0.05781 | -0.111 | 32.814
15.5 | 1.907 | 0.0609 | -0.111 | 31.31
16 | 1.912 | 0.06451 | -0.112 | 29.644
16.5 | 1.914 | 0.06799 | -0.112 | 28.159
17 | 1.91 | 0.07198 | -0.113 | 26.53
17.5 | 1.894 | 0.0763 | -0.113 | 24.823
18 | 1.873 | 0.08187 | -0.113 | 22.875
18.5 | 1.845 | 0.08858 | -0.113 | 20.824
19 | 1.804 | 0.09928 | -0.112 | 18.175
19.5 | 1.606 | 0.17623 | -0.073 | 9.111
20 | 1.566 | 0.18869 | -0.06 | 8.3

## 18. Re 250k Mach 0.00 (2)
BIGFOIL.COM POLAR EXPORT
GA 35A618
GA 35A618 |  |  |  | Cl Max: | 1.4933 | at alpha= | 11.5 | deg
XFOIL ncrit=9 |  |  |  | L/D Max: | 79.4069 | at alpha= | 9.5 | deg
Re: | 250000 |  |  | Cd Min: | 0.1481 | at alpha= | -14.5 | deg
Mach: | 0 |  |  | Cl=0 at alpha= | -4.1838 | deg
|  |  |  | @ Cl=0.1, Cd= | 0.013976
|  |  |  | @ Cl=0.4, Cd= | 0.013867
|  |  |  | @ Cl=0.6, Cd= | 0.014698
alpha (deg) | Cl | Cd | Cm | Cl/Cd
-14.5 | -0.2817 | 0.1481 | -0.0598 | -1.9021
-14 | -0.2552 | 0.14271 | -0.0585 | -1.7882
-13.5 | -0.2409 | 0.13758 | -0.0588 | -1.751
-13 | -0.2639 | 0.126 | -0.0681 | -2.0944
-12.5 | -0.2359 | 0.12211 | -0.0659 | -1.9319
-12 | -0.2216 | 0.11649 | -0.0674 | -1.9023
-11.5 | -0.2437 | 0.10379 | -0.0762 | -2.348
-11 | -0.4077 | 0.0585 | -0.1081 | -6.9692
-10.5 | -0.4067 | 0.05323 | -0.1102 | -7.6404
-10 | -0.4486 | 0.04423 | -0.1085 | -10.1424
-9.5 | -0.4698 | 0.03483 | -0.1041 | -13.4884
-9 | -0.444 | 0.0304 | -0.1017 | -14.6053
-8.5 | -0.406 | 0.0273 | -0.1001 | -14.8718
-8 | -0.3636 | 0.02488 | -0.0984 | -14.6141
-7.5 | -0.316 | 0.02302 | -0.0979 | -13.7272
-7 | -0.2673 | 0.02125 | -0.0971 | -12.5788
-6.5 | -0.2186 | 0.02015 | -0.0962 | -10.8486
-6 | -0.1705 | 0.01899 | -0.0953 | -8.9784
-5.5 | -0.1228 | 0.01795 | -0.0944 | -6.8412
-5 | -0.076 | 0.01713 | -0.0933 | -4.4367
-4.5 | -0.0289 | 0.01615 | -0.0921 | -1.7895
-4 | 0.0168 | 0.01508 | -0.091 | 1.1141
-3.5 | 0.0575 | 0.0141 | -0.0891 | 4.078
-3 | 0.1088 | 0.01395 | -0.0883 | 7.7993
-2.5 | 0.1613 | 0.01391 | -0.0876 | 11.596
-2 | 0.2112 | 0.0139 | -0.0867 | 15.1942
-1.5 | 0.2647 | 0.0138 | -0.0862 | 19.1812
-1 | 0.3177 | 0.01381 | -0.0855 | 23.0051
-0.5 | 0.3648 | 0.01386 | -0.0837 | 26.3203
0 | 0.4173 | 0.01387 | -0.0825 | 30.0865
0.5 | 0.4767 | 0.01411 | -0.0826 | 33.7845
1 | 0.5439 | 0.01454 | -0.085 | 37.4072
1.5 | 0.6293 | 0.01478 | -0.0912 | 42.5778
2 | 0.7201 | 0.01502 | -0.0988 | 47.9427
3 | 0.8752 | 0.01533 | -0.1098 | 57.0907
3.5 | 0.913 | 0.01576 | -0.1073 | 57.9315
4 | 0.9514 | 0.01607 | -0.1046 | 59.2035
4.5 | 1.0028 | 0.0162 | -0.1041 | 61.9012
5 | 1.0336 | 0.01682 | -0.1002 | 61.4507
5.5 | 1.0839 | 0.01691 | -0.0994 | 64.0982
6 | 1.1225 | 0.01737 | -0.0968 | 64.6229
6.5 | 1.1727 | 0.01739 | -0.0959 | 67.4353
7 | 1.2136 | 0.01776 | -0.0937 | 68.3333
7.5 | 1.2682 | 0.01766 | -0.0937 | 71.812
8 | 1.3048 | 0.01795 | -0.0907 | 72.6908
8.5 | 1.3482 | 0.01791 | -0.0887 | 75.2764
9 | 1.3931 | 0.01791 | -0.0871 | 77.7834
9.5 | 1.4325 | 0.01804 | -0.0846 | 79.4069
10 | 1.4583 | 0.01844 | -0.0799 | 79.0835
10.5 | 1.472 | 0.01932 | -0.0738 | 76.1905
11 | 1.4818 | 0.02077 | -0.0681 | 71.3433
11.5 | 1.4933 | 0.0226 | -0.0635 | 66.0752
12 | 1.4928 | 0.02559 | -0.0586 | 58.3353
12.5 | 1.4853 | 0.02956 | -0.0539 | 50.247
13 | 1.4704 | 0.03446 | -0.0494 | 42.6698
13.5 | 1.4515 | 0.04019 | -0.0454 | 36.1159
14 | 1.4326 | 0.04643 | -0.0421 | 30.8551
14.5 | 1.4154 | 0.05294 | -0.0396 | 26.7359
15 | 1.4009 | 0.05955 | -0.0377 | 23.5248
15.5 | 1.3901 | 0.06604 | -0.0363 | 21.0494
16 | 1.3812 | 0.07253 | -0.0353 | 19.0432
16.5 | 1.3729 | 0.07916 | -0.0347 | 17.3434

## 19. Re 250k Mach 0.10 (1)
BIGFOIL.COM POLAR EXPORT
GA 35A618
GA 35A618 |  |  |  | Cl Max: | 1.901 | at alpha= | 16 | deg
JavaFoil+Calcfoil stall+Eppler ext transition |  |  |  | L/D Max: | 76.066 | at alpha= | 6 | deg
Re: | 250000 |  |  | Cd Min: | 0.01158 | at alpha= | -2 | deg
Mach: | 0.1 |  |  | Cl=0 at alpha= | -4.0968 | deg
|  |  |  | @ Cl=0.1, Cd= | 0.012559
|  |  |  | @ Cl=0.4, Cd= | 0.011723
|  |  |  | @ Cl=0.6, Cd= | 0.011859
alpha (deg) | Cl | Cd | Cm | Cl/Cd
-20 | -0.598 | 0.22704 | -0.019 | -2.635
-19.5 | -0.613 | 0.21732 | -0.019 | -2.82
-19 | -0.627 | 0.20601 | -0.019 | -3.042
-18.5 | -0.64 | 0.19069 | -0.019 | -3.355
-18 | -0.651 | 0.17716 | -0.02 | -3.677
-17.5 | -0.662 | 0.16581 | -0.02 | -3.991
-17 | -0.671 | 0.15678 | -0.02 | -4.277
-16.5 | -0.677 | 0.15159 | -0.021 | -4.469
-16 | -0.682 | 0.14138 | -0.021 | -4.826
-15.5 | -0.685 | 0.13506 | -0.022 | -5.071
-15 | -0.685 | 0.12812 | -0.022 | -5.347
-14.5 | -0.682 | 0.12337 | -0.022 | -5.532
-14 | -0.677 | 0.11581 | -0.023 | -5.845
-13.5 | -0.668 | 0.10759 | -0.023 | -6.213
-13 | -0.657 | 0.1004 | -0.024 | -6.542
-12.5 | -0.642 | 0.09554 | -0.024 | -6.719
-12 | -0.624 | 0.08803 | -0.024 | -7.085
-11.5 | -0.602 | 0.08296 | -0.025 | -7.26
-11 | -0.578 | 0.07833 | -0.025 | -7.373
-10.5 | -0.55 | 0.07343 | -0.026 | -7.487
-10 | -0.519 | 0.06908 | -0.026 | -7.513
-9.5 | -0.486 | 0.06478 | -0.028 | -7.496
-9 | -0.45 | 0.06088 | -0.031 | -7.39
-8.5 | -0.411 | 0.05728 | -0.033 | -7.179
-8 | -0.371 | 0.05336 | -0.035 | -6.946
-7.5 | -0.332 | 0.04896 | -0.044 | -6.775
-7 | -0.348 | 0.0159 | -0.075 | -21.893
-6.5 | -0.291 | 0.01544 | -0.076 | -18.847
-6 | -0.233 | 0.01501 | -0.077 | -15.492
-5.5 | -0.173 | 0.01447 | -0.078 | -11.934
-5 | -0.112 | 0.01416 | -0.079 | -7.895
-4.5 | -0.05 | 0.01365 | -0.081 | -3.68
-4 | 0.012 | 0.0136 | -0.082 | 0.877
-3.5 | 0.074 | 0.01319 | -0.083 | 5.648
-3 | 0.137 | 0.01166 | -0.084 | 11.777
-2.5 | 0.2 | 0.01195 | -0.085 | 16.773
-2 | 0.264 | 0.01158 | -0.086 | 22.799
-1.5 | 0.327 | 0.01163 | -0.087 | 28.122
-1 | 0.39 | 0.01174 | -0.088 | 33.211
-0.5 | 0.453 | 0.01163 | -0.089 | 38.962
0 | 0.52 | 0.01166 | -0.09 | 44.584
0.5 | 0.583 | 0.01183 | -0.092 | 49.301
1 | 0.647 | 0.01194 | -0.093 | 54.172
1.5 | 0.696 | 0.01274 | -0.092 | 54.605
2 | 0.756 | 0.01238 | -0.093 | 61.068
2.5 | 0.816 | 0.01268 | -0.093 | 64.373
3 | 0.876 | 0.01304 | -0.094 | 67.2
3.5 | 0.935 | 0.01339 | -0.095 | 69.882
4 | 0.994 | 0.01383 | -0.096 | 71.838
4.5 | 1.052 | 0.01438 | -0.097 | 73.147
5 | 1.103 | 0.01488 | -0.097 | 74.136
5.5 | 1.161 | 0.01535 | -0.098 | 75.625
6 | 1.218 | 0.01601 | -0.099 | 76.066
6.5 | 1.274 | 0.01681 | -0.1 | 75.782
7 | 1.329 | 0.01757 | -0.101 | 75.671
7.5 | 1.384 | 0.01838 | -0.101 | 75.284
8 | 1.436 | 0.01927 | -0.102 | 74.504
8.5 | 1.486 | 0.02022 | -0.103 | 73.496
9 | 1.535 | 0.02126 | -0.104 | 72.188
9.5 | 1.581 | 0.02237 | -0.104 | 70.692
10 | 1.626 | 0.02355 | -0.105 | 69.04
10.5 | 1.669 | 0.02501 | -0.106 | 66.73
11 | 1.704 | 0.03417 | -0.107 | 49.856
11.5 | 1.738 | 0.03718 | -0.107 | 46.762
12 | 1.768 | 0.04251 | -0.108 | 41.581
12.5 | 1.797 | 0.04493 | -0.108 | 39.998
13 | 1.824 | 0.04739 | -0.109 | 38.483
13.5 | 1.846 | 0.04996 | -0.11 | 36.955
14 | 1.865 | 0.05278 | -0.11 | 35.339
14.5 | 1.88 | 0.0557 | -0.111 | 33.756
15 | 1.891 | 0.05895 | -0.111 | 32.087
15.5 | 1.899 | 0.06202 | -0.112 | 30.617
16 | 1.901 | 0.06579 | -0.112 | 28.902
16.5 | 1.901 | 0.06972 | -0.113 | 27.26
17 | 1.892 | 0.07373 | -0.113 | 25.666
17.5 | 1.872 | 0.07845 | -0.114 | 23.858
18 | 1.845 | 0.08433 | -0.114 | 21.881
18.5 | 1.793 | 0.09786 | -0.111 | 18.319
19 | 1.614 | 0.16409 | -0.081 | 9.834
19.5 | 1.557 | 0.18287 | -0.06 | 8.515
20 | 1.529 | 0.19228 | -0.062 | 7.95

## 20. Re 250k Mach 0.10 (2)
BIGFOIL.COM POLAR EXPORT
GA 35A618
GA 35A618 |  |  |  | Cl Max: | 1.4884 | at alpha= | 11.5 | deg
XFOIL ncrit=9 |  |  |  | L/D Max: | 77.4309 | at alpha= | 9.5 | deg
Re: | 250000 |  |  | Cd Min: | 0.14843 | at alpha= | -14.5 | deg
Mach: | 0.1 |  |  | Cl=0 at alpha= | -4.1903 | deg
|  |  |  | @ Cl=0.1, Cd= | 0.014051
|  |  |  | @ Cl=0.4, Cd= | 0.013944
|  |  |  | @ Cl=0.6, Cd= | 0.014777
alpha (deg) | Cl | Cd | Cm | Cl/Cd
-14.5 | -0.2794 | 0.14843 | -0.0608 | -1.8824
-14 | -0.2521 | 0.14344 | -0.0585 | -1.7575
-13.5 | -0.2378 | 0.1382 | -0.059 | -1.7207
-13 | -0.2593 | 0.12697 | -0.068 | -2.0422
-12.5 | -0.2312 | 0.12293 | -0.0659 | -1.8807
-12 | -0.2171 | 0.11716 | -0.0677 | -1.853
-11.5 | -0.2371 | 0.10501 | -0.0759 | -2.2579
-11 | -0.3912 | 0.06045 | -0.1074 | -6.4715
-10.5 | -0.403 | 0.05301 | -0.1109 | -7.6023
-10 | -0.4308 | 0.04604 | -0.1101 | -9.3571
-9.5 | -0.4521 | 0.03763 | -0.1066 | -12.0144
-9 | -0.4402 | 0.0315 | -0.1034 | -13.9746
-8.5 | -0.4052 | 0.02805 | -0.1014 | -14.4456
-8 | -0.364 | 0.0253 | -0.0997 | -14.3874
-7.5 | -0.3171 | 0.02336 | -0.0989 | -13.5745
-7 | -0.2682 | 0.02157 | -0.098 | -12.4339
-6.5 | -0.2196 | 0.02033 | -0.0971 | -10.8018
-6 | -0.1709 | 0.01918 | -0.0962 | -8.9103
-5.5 | -0.1227 | 0.01816 | -0.0952 | -6.7566
-5 | -0.0763 | 0.01725 | -0.094 | -4.4232
-4.5 | -0.028 | 0.01634 | -0.0929 | -1.7136
-4 | 0.0172 | 0.01527 | -0.0916 | 1.1264
-3.5 | 0.0578 | 0.01419 | -0.0896 | 4.0733
-3 | 0.1094 | 0.01402 | -0.0888 | 7.8031
-2.5 | 0.1612 | 0.014 | -0.088 | 11.5143
-2 | 0.212 | 0.01399 | -0.0871 | 15.1537
-1.5 | 0.2663 | 0.01388 | -0.0867 | 19.1859
-1 | 0.3181 | 0.01392 | -0.0858 | 22.852
-0.5 | 0.3664 | 0.01395 | -0.0841 | 26.2652
0 | 0.4197 | 0.01394 | -0.083 | 30.1076
0.5 | 0.4765 | 0.01424 | -0.0826 | 33.4621
1 | 0.5445 | 0.01463 | -0.085 | 37.218
1.5 | 0.6314 | 0.01486 | -0.0913 | 42.4899
2 | 0.7209 | 0.0152 | -0.0988 | 47.4276
3 | 0.8807 | 0.01544 | -0.1103 | 57.0402
3.5 | 0.9143 | 0.01596 | -0.1071 | 57.287
4 | 0.9556 | 0.0162 | -0.1049 | 58.9877
4.5 | 1.0063 | 0.0164 | -0.1042 | 61.3598
5 | 1.0365 | 0.017 | -0.1 | 60.9706
5.5 | 1.0904 | 0.01704 | -0.0998 | 63.9906
6 | 1.1241 | 0.0176 | -0.0962 | 63.8693
6.5 | 1.1797 | 0.01752 | -0.0962 | 67.3345
7 | 1.2158 | 0.018 | -0.0931 | 67.5444
7.5 | 1.2767 | 0.0178 | -0.094 | 71.7247
8 | 1.3102 | 0.01812 | -0.0904 | 72.3068
8.5 | 1.3508 | 0.01815 | -0.0878 | 74.4242
9 | 1.3921 | 0.01826 | -0.0855 | 76.2377
9.5 | 1.4286 | 0.01845 | -0.0824 | 77.4309
10 | 1.4519 | 0.01891 | -0.0773 | 76.7795
10.5 | 1.4673 | 0.01989 | -0.0717 | 73.7707
11 | 1.4802 | 0.02136 | -0.0666 | 69.2978
11.5 | 1.4884 | 0.02351 | -0.0618 | 63.3092
12 | 1.4882 | 0.02664 | -0.0571 | 55.8634
12.5 | 1.4796 | 0.0308 | -0.0525 | 48.039
13 | 1.4635 | 0.03588 | -0.048 | 40.7887
13.5 | 1.4443 | 0.04178 | -0.0442 | 34.5692
14 | 1.4249 | 0.04819 | -0.041 | 29.5684
14.5 | 1.4092 | 0.05468 | -0.0386 | 25.7718
15 | 1.3952 | 0.06131 | -0.0368 | 22.7565
16 | 1.3743 | 0.07457 | -0.0346 | 18.4297
16.5 | 1.3646 | 0.08143 | -0.0341 | 16.758

## 21. Re 250k Mach 0.25 (1)
BIGFOIL.COM POLAR EXPORT
GA 35A618
GA 35A618 |  |  |  | Cl Max: | 1.842 | at alpha= | 14.5 | deg
JavaFoil+Calcfoil stall+Eppler ext transition |  |  |  | L/D Max: | 73.952 | at alpha= | 6 | deg
Re: | 250000 |  |  | Cd Min: | 0.0116 | at alpha= | -3 | deg
Mach: | 0.25 |  |  | Cl=0 at alpha= | -4.0938 | deg
|  |  |  | @ Cl=0.1, Cd= | 0.012717
|  |  |  | @ Cl=0.4, Cd= | 0.011928
|  |  |  | @ Cl=0.6, Cd= | 0.012659
alpha (deg) | Cl | Cd | Cm | Cl/Cd
-17.5 | -0.345 | 0.19827 | -0.022 | -1.74
-17 | -0.388 | 0.17962 | -0.022 | -2.16
-16.5 | -0.427 | 0.18207 | -0.022 | -2.344
-16 | -0.462 | 0.1689 | -0.022 | -2.734
-15.5 | -0.493 | 0.16133 | -0.022 | -3.055
-15 | -0.52 | 0.19913 | -0.024 | -2.611
-14.5 | -0.542 | 0.13804 | -0.022 | -3.925
-14 | -0.559 | 0.12884 | -0.023 | -4.341
-13.5 | -0.572 | 0.12096 | -0.023 | -4.726
-13 | -0.579 | 0.10914 | -0.024 | -5.304
-12.5 | -0.581 | 0.10245 | -0.024 | -5.667
-12 | -0.577 | 0.09492 | -0.025 | -6.078
-11.5 | -0.568 | 0.08738 | -0.025 | -6.499
-11 | -0.553 | 0.08223 | -0.026 | -6.731
-10.5 | -0.534 | 0.07661 | -0.026 | -6.971
-10 | -0.51 | 0.07168 | -0.027 | -7.115
-9.5 | -0.482 | 0.06675 | -0.028 | -7.214
-9 | -0.449 | 0.06255 | -0.028 | -7.178
-8.5 | -0.413 | 0.05869 | -0.032 | -7.042
-8 | -0.375 | 0.05455 | -0.035 | -6.867
-7.5 | -0.333 | 0.05249 | -0.037 | -6.338
-7 | -0.354 | 0.01626 | -0.077 | -21.791
-6.5 | -0.297 | 0.01578 | -0.078 | -18.837
-6 | -0.238 | 0.0154 | -0.079 | -15.451
-5.5 | -0.177 | 0.015 | -0.08 | -11.796
-5 | -0.115 | 0.01416 | -0.082 | -8.096
-4.5 | -0.052 | 0.01387 | -0.083 | -3.714
-4 | 0.012 | 0.01391 | -0.084 | 0.88
-3.5 | 0.076 | 0.01337 | -0.085 | 5.722
-3 | 0.141 | 0.0116 | -0.086 | 12.163
-2.5 | 0.206 | 0.01177 | -0.087 | 17.495
-2 | 0.271 | 0.01213 | -0.088 | 22.364
-1.5 | 0.336 | 0.01178 | -0.09 | 28.523
-1 | 0.401 | 0.01193 | -0.091 | 33.585
-0.5 | 0.465 | 0.0118 | -0.092 | 39.426
0 | 0.534 | 0.01186 | -0.093 | 45.028
0.5 | 0.587 | 0.01262 | -0.092 | 46.521
1 | 0.65 | 0.01281 | -0.093 | 50.722
1.5 | 0.712 | 0.01312 | -0.094 | 54.297
2 | 0.774 | 0.01337 | -0.095 | 57.914
2.5 | 0.836 | 0.01313 | -0.096 | 63.625
3 | 0.897 | 0.01354 | -0.096 | 66.201
3.5 | 0.957 | 0.01396 | -0.097 | 68.565
4 | 1.017 | 0.01443 | -0.098 | 70.447
4.5 | 1.076 | 0.01507 | -0.099 | 71.438
5 | 1.129 | 0.0156 | -0.1 | 72.358
5.5 | 1.188 | 0.01613 | -0.1 | 73.622
6 | 1.246 | 0.01685 | -0.101 | 73.952
6.5 | 1.303 | 0.01775 | -0.102 | 73.437
7 | 1.359 | 0.01857 | -0.103 | 73.206
7.5 | 1.415 | 0.01948 | -0.104 | 72.634
8 | 1.467 | 0.02048 | -0.105 | 71.626
8.5 | 1.518 | 0.02154 | -0.105 | 70.462
9 | 1.567 | 0.02265 | -0.106 | 69.188
9.5 | 1.613 | 0.02387 | -0.107 | 67.578
10 | 1.657 | 0.02531 | -0.108 | 65.461
10.5 | 1.697 | 0.02704 | -0.109 | 62.756
11 | 1.727 | 0.03785 | -0.109 | 45.63
11.5 | 1.755 | 0.04348 | -0.109 | 40.364
12 | 1.782 | 0.04635 | -0.11 | 38.449
12.5 | 1.805 | 0.04903 | -0.111 | 36.809
13 | 1.823 | 0.052 | -0.111 | 35.054
13.5 | 1.835 | 0.05511 | -0.112 | 33.293
14 | 1.841 | 0.05839 | -0.113 | 31.538
14.5 | 1.842 | 0.06216 | -0.113 | 29.634
15 | 1.836 | 0.06587 | -0.114 | 27.877
15.5 | 1.824 | 0.07037 | -0.114 | 25.92
16 | 1.804 | 0.07512 | -0.114 | 24.019
16.5 | 1.762 | 0.08413 | -0.113 | 20.938
17 | 1.566 | 0.143 | -0.081 | 10.953
17.5 | 1.499 | 0.15946 | -0.065 | 9.4
18 | 1.442 | 0.16951 | -0.053 | 8.507
18.5 | 1.387 | 0.1808 | -0.053 | 7.671
19 | 1.325 | 0.18948 | -0.05 | 6.991
19.5 | 1.258 | 0.20818 | -0.05 | 6.041

## 22. Re 250k Mach 0.25 (2)
BIGFOIL.COM POLAR EXPORT
GA 35A618
GA 35A618 |  |  |  | Cl Max: | 1.4656 | at alpha= | 11.5 | deg
XFOIL ncrit=9 |  |  |  | L/D Max: | 71.8855 | at alpha= | 9 | deg
Re: | 250000 |  |  | Cd Min: | 0.2262 | at alpha= | -20 | deg
Mach: | 0.25 |  |  | Cl=0 at alpha= | -4.2127 | deg
|  |  |  | @ Cl=0.1, Cd= | 0.014597
|  |  |  | @ Cl=0.4, Cd= | 0.014503
|  |  |  | @ Cl=0.6, Cd= | 0.015385
alpha (deg) | Cl | Cd | Cm | Cl/Cd
-20 | -0.4465 | 0.2262 | -0.0083 | -1.9739
-19 | -0.4096 | 0.21313 | -0.0174 | -1.9218
-18.5 | -0.3893 | 0.20725 | -0.0211 | -1.8784
-18 | -0.3707 | 0.20088 | -0.0254 | -1.8454
-17.5 | -0.3621 | 0.19375 | -0.0322 | -1.8689
-17 | -0.3357 | 0.18743 | -0.0339 | -1.7911
-16.5 | -0.3158 | 0.18133 | -0.0376 | -1.7416
-16 | -0.3157 | 0.17413 | -0.0457 | -1.813
-15.5 | -0.2828 | 0.16739 | -0.0469 | -1.6895
-15 | -0.253 | 0.16041 | -0.0539 | -1.5772
-14.5 | -0.2624 | 0.15223 | -0.0606 | -1.7237
-14 | -0.2358 | 0.14702 | -0.0587 | -1.6039
-13.5 | -0.2215 | 0.1412 | -0.0603 | -1.5687
-13 | -0.2338 | 0.13153 | -0.0679 | -1.7775
-12.5 | -0.2067 | 0.12675 | -0.067 | -1.6308
-12 | -0.1958 | 0.1204 | -0.0694 | -1.6262
-11.5 | -0.2026 | 0.11055 | -0.0757 | -1.8327
-11 | -0.1824 | 0.10588 | -0.076 | -1.7227
-10 | -0.3384 | 0.05411 | -0.1134 | -6.2539
-9.5 | -0.3642 | 0.04637 | -0.1161 | -7.8542
-9 | -0.3885 | 0.03947 | -0.1131 | -9.8429
-8.5 | -0.3858 | 0.03324 | -0.1096 | -11.6065
-8 | -0.36 | 0.02873 | -0.1068 | -12.5305
-7.5 | -0.3209 | 0.02545 | -0.1045 | -12.609
-7 | -0.2732 | 0.02361 | -0.1033 | -11.5714
-6.5 | -0.2239 | 0.0216 | -0.102 | -10.3657
-6 | -0.1733 | 0.02019 | -0.1008 | -8.5835
-5.5 | -0.1252 | 0.01905 | -0.0994 | -6.5722
-5 | -0.0755 | 0.01807 | -0.0981 | -4.1782
-4.5 | -0.0262 | 0.01715 | -0.0968 | -1.5277
-4 | 0.0194 | 0.01621 | -0.095 | 1.1968
-3.5 | 0.0627 | 0.01486 | -0.0932 | 4.2194
-3 | 0.1123 | 0.01451 | -0.0918 | 7.7395
-2.5 | 0.1625 | 0.01452 | -0.0904 | 11.1915
-2 | 0.2171 | 0.01442 | -0.0896 | 15.0555
-1.5 | 0.2726 | 0.01444 | -0.0891 | 18.8781
-1 | 0.3224 | 0.01455 | -0.0877 | 22.1581
-0.5 | 0.3766 | 0.01445 | -0.0866 | 26.0623
0 | 0.4298 | 0.01457 | -0.0853 | 29.499
0.5 | 0.4803 | 0.01488 | -0.0835 | 32.2782
1 | 0.5528 | 0.0151 | -0.0859 | 36.6093
1.5 | 0.6356 | 0.0156 | -0.0911 | 40.7436
2 | 0.7286 | 0.01598 | -0.0989 | 45.5945
2.5 | 0.8276 | 0.01606 | -0.1077 | 51.5318
3 | 0.8903 | 0.01657 | -0.1102 | 53.7296
3.5 | 0.9306 | 0.01681 | -0.1075 | 55.3599
4 | 0.976 | 0.0171 | -0.1056 | 57.076
4.5 | 1.0053 | 0.01773 | -0.1009 | 56.7005
5 | 1.0616 | 0.01779 | -0.1006 | 59.674
5.5 | 1.088 | 0.0186 | -0.0955 | 58.4946
6 | 1.1473 | 0.01851 | -0.0956 | 61.9827
6.5 | 1.1793 | 0.01919 | -0.0914 | 61.4539
7 | 1.2449 | 0.01893 | -0.0924 | 65.7633
7.5 | 1.2736 | 0.0196 | -0.0877 | 64.9796
8 | 1.3209 | 0.01969 | -0.0858 | 67.0848
8.5 | 1.3716 | 0.0194 | -0.0842 | 70.701
9 | 1.4068 | 0.01957 | -0.0802 | 71.8855
9.5 | 1.4255 | 0.02026 | -0.0741 | 70.3603
10 | 1.4494 | 0.0211 | -0.0694 | 68.6919
10.5 | 1.455 | 0.02312 | -0.0635 | 62.9325
11 | 1.4636 | 0.02552 | -0.0588 | 57.3511
11.5 | 1.4656 | 0.02874 | -0.0543 | 50.9951
12 | 1.4602 | 0.03281 | -0.0498 | 44.5047
12.5 | 1.4478 | 0.03777 | -0.0455 | 38.332
13 | 1.4292 | 0.04374 | -0.0417 | 32.6749
13.5 | 1.4097 | 0.05025 | -0.0385 | 28.0537
14 | 1.3916 | 0.05706 | -0.036 | 24.3884
14.5 | 1.3754 | 0.06405 | -0.0342 | 21.4738
15 | 1.3623 | 0.07102 | -0.0328 | 19.1819
15.5 | 1.3501 | 0.07812 | -0.032 | 17.2824
16 | 1.3423 | 0.085 | -0.0315 | 15.7918
16.5 | 1.3327 | 0.09221 | -0.0315 | 14.4529

## 23. Re 250k Mach 0.50 (1)
BIGFOIL.COM POLAR EXPORT
GA 35A618
GA 35A618 |  |  |  | Cl Max: | 1.723 | at alpha= | 10 | deg
JavaFoil+Calcfoil stall+Eppler ext transition |  |  |  | L/D Max: | 65.006 | at alpha= | 4.5 | deg
Re: | 250000 |  |  | Cd Min: | 0.01242 | at alpha= | -2.5 | deg
Mach: | 0.5 |  |  | Cl=0 at alpha= | -4.0986 | deg
|  |  |  | @ Cl=0.1, Cd= | 0.014074
|  |  |  | @ Cl=0.4, Cd= | 0.013097
|  |  |  | @ Cl=0.6, Cd= | 0.014038
alpha (deg) | Cl | Cd | Cm | Cl/Cd
-20 | -0.914 | 0.27538 | -0.032 | -3.318
-19.5 | -0.886 | 0.26567 | -0.033 | -3.335
-19 | -0.858 | 0.25637 | -0.033 | -3.348
-18.5 | -0.83 | 0.25435 | -0.034 | -3.265
-18 | -0.802 | 0.24492 | -0.034 | -3.277
-17.5 | -0.774 | 0.24715 | -0.035 | -3.131
-17 | -0.743 | 0.22478 | -0.033 | -3.305
-16.5 | -0.714 | 0.21545 | -0.033 | -3.316
-16 | -0.686 | 0.20593 | -0.033 | -3.331
-15.5 | -0.658 | 0.20142 | -0.033 | -3.265
-15 | -0.629 | 0.19826 | -0.034 | -3.174
-14.5 | -0.601 | 0.19157 | -0.034 | -3.137
-14 | -0.572 | 0.18493 | -0.035 | -3.095
-13.5 | -0.544 | 0.18623 | -0.035 | -2.921
-13 | -0.515 | 0.16862 | -0.036 | -3.057
-12.5 | -0.485 | 0.16049 | -0.033 | -3.025
-12 | -0.457 | 0.162 | -0.033 | -2.819
-11.5 | -0.428 | 0.15757 | -0.033 | -2.717
-11 | -0.4 | 0.13735 | -0.034 | -2.909
-10.5 | -0.371 | 0.13684 | -0.034 | -2.71
-10 | -0.342 | 0.13396 | -0.035 | -2.553
-9.5 | -0.313 | 0.11421 | -0.033 | -2.74
-9 | -0.284 | 0.10819 | -0.033 | -2.626
-8.5 | -0.255 | 0.07638 | -0.032 | -3.34
-8 | -0.226 | 0.08474 | -0.03 | -2.668
-7.5 | -0.297 | 0.06323 | -0.031 | -4.705
-7 | -0.288 | 0.05461 | -0.032 | -5.266
-6.5 | -0.252 | 0.05178 | -0.033 | -4.875
-6 | -0.208 | 0.04798 | -0.04 | -4.327
-5.5 | -0.193 | 0.01661 | -0.09 | -11.628
-5 | -0.126 | 0.01619 | -0.091 | -7.795
-4.5 | -0.057 | 0.01563 | -0.092 | -3.649
-4 | 0.014 | 0.01493 | -0.094 | 0.911
-3.5 | 0.085 | 0.01417 | -0.095 | 6.01
-3 | 0.157 | 0.01371 | -0.096 | 11.475
-2.5 | 0.23 | 0.01242 | -0.098 | 18.506
-2 | 0.303 | 0.01279 | -0.097 | 23.705
-1.5 | 0.375 | 0.01307 | -0.098 | 28.723
-1 | 0.448 | 0.01315 | -0.098 | 34.043
-0.5 | 0.52 | 0.01304 | -0.099 | 39.88
0 | 0.577 | 0.01393 | -0.1 | 41.413
0.5 | 0.647 | 0.01426 | -0.101 | 45.341
1 | 0.715 | 0.01468 | -0.102 | 48.718
1.5 | 0.783 | 0.01509 | -0.103 | 51.91
2 | 0.851 | 0.01559 | -0.104 | 54.619
2.5 | 0.919 | 0.01607 | -0.105 | 57.171
3 | 0.986 | 0.01611 | -0.106 | 61.174
3.5 | 1.052 | 0.01679 | -0.106 | 62.645
4 | 1.12 | 0.01746 | -0.108 | 64.136
4.5 | 1.188 | 0.01828 | -0.109 | 65.006
5 | 1.241 | 0.01925 | -0.11 | 64.479
5.5 | 1.305 | 0.02013 | -0.11 | 64.844
6 | 1.369 | 0.02123 | -0.111 | 64.454
6.5 | 1.43 | 0.02227 | -0.112 | 64.218
7 | 1.491 | 0.02357 | -0.113 | 63.246
7.5 | 1.549 | 0.02509 | -0.114 | 61.734
8 | 1.6 | 0.02665 | -0.115 | 60.024
8.5 | 1.645 | 0.02841 | -0.116 | 57.916
9 | 1.686 | 0.0304 | -0.117 | 55.477
9.5 | 1.713 | 0.04314 | -0.117 | 39.706
10 | 1.723 | 0.04842 | -0.118 | 35.592
10.5 | 1.708 | 0.05721 | -0.118 | 29.859
11 | 1.655 | 0.06253 | -0.119 | 26.47
11.5 | 1.299 | 0.09345 | -0.052 | 13.9
12 | 0.924 | 0.13293 | -0.05 | 6.951
12.5 | 0.952 | 0.14213 | -0.053 | 6.7
13 | 0.98 | 0.1658 | -0.053 | 5.911
13.5 | 1.009 | 0.17728 | -0.059 | 5.692
14 | 1.038 | 0.18635 | -0.062 | 5.568
14.5 | 1.068 | 0.20302 | -0.069 | 5.263
15 | 1.096 | 0.21754 | -0.07 | 5.039

## 24. Re 250k Mach 0.50 (2)
BIGFOIL.COM POLAR EXPORT
GA 35A618
GA 35A618 |  |  |  | Cl Max: | 0.8085 | at alpha= | 2.5 | deg
XFOIL ncrit=9 |  |  |  | L/D Max: | 36.2394 | at alpha= | 2.5 | deg
Re: | 250000 |  |  | Cd Min: | 0.24406 | at alpha= | -20 | deg
Mach: | 0.5 |  |  | Cl=0 at alpha= | -4.2383 | deg
|  |  |  | @ Cl=0.1, Cd= | 0.018463
|  |  |  | @ Cl=0.4, Cd= | 0.018157
|  |  |  | @ Cl=0.6, Cd= | 0.019965
alpha (deg) | Cl | Cd | Cm | Cl/Cd
-20 | -0.4554 | 0.24406 | -0.0123 | -1.8659
-19.5 | -0.4291 | 0.23676 | -0.0164 | -1.8124
-19 | -0.4044 | 0.22949 | -0.0215 | -1.7622
-18.5 | -0.3821 | 0.22198 | -0.0278 | -1.7213
-18 | -0.359 | 0.21429 | -0.0332 | -1.6753
-17.5 | -0.3316 | 0.20708 | -0.0375 | -1.6013
-17 | -0.3058 | 0.19981 | -0.0431 | -1.5305
-16 | -0.2553 | 0.18517 | -0.0541 | -1.3787
-15.5 | -0.2365 | 0.17882 | -0.0566 | -1.3226
-15 | -0.2281 | 0.17174 | -0.0626 | -1.3282
-14.5 | -0.2001 | 0.16483 | -0.0636 | -1.214
-14 | -0.1807 | 0.15826 | -0.0666 | -1.1418
-13.5 | -0.178 | 0.15084 | -0.0735 | -1.1801
-13 | -0.147 | 0.14407 | -0.0739 | -1.0203
-12.5 | -0.13 | 0.1373 | -0.0775 | -0.94683
-12 | -0.1263 | 0.12964 | -0.0825 | -0.97424
-11.5 | -0.0995 | 0.1236 | -0.0838 | -0.80502
-11 | -0.1052 | 0.11517 | -0.0906 | -0.91343
-10.5 | -0.0786 | 0.10924 | -0.0909 | -0.71952
-10 | -0.0672 | 0.10224 | -0.0945 | -0.65728
-9 | -0.091 | 0.07786 | -0.1073 | -1.1688
-8.5 | -0.1016 | 0.0671 | -0.1143 | -1.5142
-8 | -0.1355 | 0.05225 | -0.1272 | -2.5933
-7.5 | -0.1698 | 0.04235 | -0.135 | -4.0094
-7 | -0.196 | 0.03664 | -0.1323 | -5.3493
-6.5 | -0.1984 | 0.03123 | -0.1277 | -6.3529
-6 | -0.1702 | 0.02727 | -0.1236 | -6.2413
-5.5 | -0.1289 | 0.02457 | -0.1199 | -5.2462
-5 | -0.0769 | 0.02249 | -0.1169 | -3.4193
-4.5 | -0.0247 | 0.02101 | -0.114 | -1.1756
-4 | 0.0225 | 0.02001 | -0.1105 | 1.1244
-3.5 | 0.0755 | 0.0189 | -0.1078 | 3.9947
-3 | 0.1198 | 0.01811 | -0.1043 | 6.6151
-2.5 | 0.1613 | 0.01715 | -0.1006 | 9.4052
-2 | 0.2237 | 0.01702 | -0.099 | 13.1434
-1.5 | 0.2691 | 0.01763 | -0.0956 | 15.2638
-1 | 0.3309 | 0.01764 | -0.0944 | 18.7585
-0.5 | 0.3859 | 0.01799 | -0.0924 | 21.4508
0 | 0.4316 | 0.01853 | -0.089 | 23.292
0.5 | 0.4976 | 0.0184 | -0.0881 | 27.0435
1 | 0.5222 | 0.0198 | -0.0815 | 26.3737
1.5 | 0.6072 | 0.01998 | -0.084 | 30.3904
2 | 0.6883 | 0.02209 | -0.0899 | 31.1589
2.5 | 0.8085 | 0.02231 | -0.1006 | 36.2394
3.5 | 0.8081 | 0.02471 | -0.0804 | 32.7034

## 25. Re 500k Mach 0.00 (1)
BIGFOIL.COM POLAR EXPORT
GA 35A618
GA 35A618 |  |  |  | Cl Max: | 1.925 | at alpha= | 16.5 | deg
JavaFoil+Calcfoil stall+Eppler ext transition |  |  |  | L/D Max: | 108.036 | at alpha= | 6 | deg
Re: | 500000 |  |  | Cd Min: | 0.00918 | at alpha= | 2 | deg
Mach: | 0 |  |  | Cl=0 at alpha= | -4.0968 | deg
|  |  |  | @ Cl=0.1, Cd= | 0.010437
|  |  |  | @ Cl=0.4, Cd= | 0.0094167
|  |  |  | @ Cl=0.6, Cd= | 0.0094949
alpha (deg) | Cl | Cd | Cm | Cl/Cd
-20 | -0.648 | 0.19502 | -0.02 | -3.321
-19.5 | -0.659 | 0.1839 | -0.02 | -3.586
-19 | -0.67 | 0.17301 | -0.02 | -3.874
-18.5 | -0.68 | 0.1706 | -0.021 | -3.987
-18 | -0.689 | 0.15886 | -0.021 | -4.335
-17.5 | -0.696 | 0.15023 | -0.022 | -4.632
-17 | -0.702 | 0.14446 | -0.022 | -4.857
-16.5 | -0.705 | 0.13665 | -0.022 | -5.161
-16 | -0.707 | 0.12888 | -0.022 | -5.486
-15.5 | -0.707 | 0.12203 | -0.023 | -5.793
-15 | -0.704 | 0.11685 | -0.024 | -6.026
-14.5 | -0.699 | 0.11139 | -0.025 | -6.275
-14 | -0.691 | 0.10484 | -0.025 | -6.591
-13.5 | -0.68 | 0.09862 | -0.026 | -6.899
-13 | -0.667 | 0.09301 | -0.027 | -7.167
-12.5 | -0.649 | 0.08706 | -0.026 | -7.46
-12 | -0.63 | 0.08186 | -0.029 | -7.701
-11.5 | -0.608 | 0.07723 | -0.03 | -7.868
-11 | -0.581 | 0.07356 | -0.029 | -7.901
-10.5 | -0.553 | 0.069 | -0.032 | -8.02
-10 | -0.522 | 0.06473 | -0.032 | -8.057
-9.5 | -0.49 | 0.05919 | -0.039 | -8.285
-9 | -0.464 | 0.04878 | -0.048 | -9.505
-8.5 | -0.506 | 0.01413 | -0.071 | -35.799
-8 | -0.455 | 0.01387 | -0.073 | -32.798
-7.5 | -0.402 | 0.01399 | -0.074 | -28.741
-7 | -0.347 | 0.01356 | -0.075 | -25.58
-6.5 | -0.29 | 0.01318 | -0.076 | -22.007
-6 | -0.232 | 0.01287 | -0.077 | -17.998
-5.5 | -0.172 | 0.01238 | -0.078 | -13.889
-5 | -0.111 | 0.01205 | -0.079 | -9.236
-4.5 | -0.05 | 0.0116 | -0.08 | -4.31
-4 | 0.012 | 0.0115 | -0.081 | 1.032
-3.5 | 0.074 | 0.01111 | -0.082 | 6.676
-3 | 0.137 | 0.00948 | -0.083 | 14.424
-2.5 | 0.199 | 0.00968 | -0.085 | 20.611
-2 | 0.263 | 0.00945 | -0.086 | 27.798
-1.5 | 0.325 | 0.00941 | -0.087 | 34.584
-1 | 0.388 | 0.00943 | -0.088 | 41.17
-0.5 | 0.451 | 0.00936 | -0.089 | 48.157
0 | 0.517 | 0.00942 | -0.09 | 54.906
0.5 | 0.58 | 0.00946 | -0.091 | 61.326
1 | 0.643 | 0.00957 | -0.092 | 67.254
1.5 | 0.707 | 0.00964 | -0.093 | 73.271
2 | 0.77 | 0.00918 | -0.094 | 83.848
2.5 | 0.832 | 0.00973 | -0.095 | 85.588
3 | 0.895 | 0.00993 | -0.097 | 90.142
3.5 | 0.958 | 0.01013 | -0.098 | 94.565
4 | 1.021 | 0.01038 | -0.099 | 98.414
4.5 | 1.084 | 0.0103 | -0.1 | 105.235
5 | 1.139 | 0.01092 | -0.101 | 104.296
5.5 | 1.2 | 0.01125 | -0.102 | 106.682
6 | 1.262 | 0.01168 | -0.103 | 108.036
6.5 | 1.294 | 0.01246 | -0.102 | 103.86
7 | 1.349 | 0.01299 | -0.102 | 103.856
7.5 | 1.404 | 0.01357 | -0.103 | 103.482
8 | 1.456 | 0.01425 | -0.104 | 102.143
8.5 | 1.506 | 0.01497 | -0.105 | 100.601
9 | 1.555 | 0.01578 | -0.105 | 98.538
9.5 | 1.601 | 0.01665 | -0.106 | 96.161
10 | 1.644 | 0.01765 | -0.107 | 93.155
10.5 | 1.685 | 0.01902 | -0.107 | 88.597
11 | 1.707 | 0.02854 | -0.107 | 59.824
11.5 | 1.743 | 0.03123 | -0.107 | 55.793
12 | 1.772 | 0.03649 | -0.108 | 48.559
12.5 | 1.802 | 0.03872 | -0.108 | 46.542
13 | 1.83 | 0.04081 | -0.109 | 44.845
13.5 | 1.854 | 0.04287 | -0.11 | 43.26
14 | 1.875 | 0.04535 | -0.11 | 41.349
14.5 | 1.892 | 0.0478 | -0.111 | 39.587
15 | 1.906 | 0.05039 | -0.112 | 37.823
15.5 | 1.916 | 0.05311 | -0.112 | 36.081
16 | 1.922 | 0.05609 | -0.113 | 34.27
16.5 | 1.925 | 0.05913 | -0.113 | 32.556
17 | 1.921 | 0.06249 | -0.114 | 30.746
17.5 | 1.907 | 0.066 | -0.115 | 28.898
18 | 1.888 | 0.07016 | -0.115 | 26.915
18.5 | 1.866 | 0.07439 | -0.115 | 25.085
19 | 1.839 | 0.07931 | -0.115 | 23.187
19.5 | 1.808 | 0.08424 | -0.116 | 21.468
20 | 1.775 | 0.08944 | -0.116 | 19.843

## 26. Re 500k Mach 0.00 (2)
BIGFOIL.COM POLAR EXPORT
GA 35A618
GA 35A618 |  |  |  | Cl Max: | 1.4899 | at alpha= | 11.5 | deg
XFOIL ncrit=9 |  |  |  | L/D Max: | 113.38 | at alpha= | 8.5 | deg
Re: | 500000 |  |  | Cd Min: | 0.18038 | at alpha= | -17 | deg
Mach: | 0 |  |  | Cl=0 at alpha= | -4.1728 | deg
|  |  |  | @ Cl=0.1, Cd= | 0.010325
|  |  |  | @ Cl=0.4, Cd= | 0.0093814
|  |  |  | @ Cl=0.6, Cd= | 0.0092735
alpha (deg) | Cl | Cd | Cm | Cl/Cd
-17 | -0.3556 | 0.18038 | -0.032 | -1.9714
-16.5 | -0.3355 | 0.17517 | -0.0347 | -1.9153
-16 | -0.3128 | 0.16885 | -0.0399 | -1.8525
-15.5 | -0.3239 | 0.15782 | -0.0456 | -2.0523
-15 | -0.3053 | 0.15299 | -0.0459 | -1.9956
-14.5 | -0.2874 | 0.14801 | -0.0474 | -1.9418
-14 | -0.274 | 0.1419 | -0.0501 | -1.9309
-13.5 | -0.2863 | 0.12901 | -0.0571 | -2.2192
-13 | -0.5422 | 0.06019 | -0.093 | -9.0081
-12.5 | -0.65 | 0.03968 | -0.1072 | -16.381
-12 | -0.6564 | 0.0348 | -0.1065 | -18.8621
-11.5 | -0.6505 | 0.03136 | -0.1034 | -20.743
-11 | -0.63 | 0.02837 | -0.101 | -22.2066
-10.5 | -0.6 | 0.02565 | -0.099 | -23.3918
-9.5 | -0.5221 | 0.02153 | -0.0962 | -24.2499
-9 | -0.477 | 0.02027 | -0.0953 | -23.5323
-8.5 | -0.4304 | 0.01899 | -0.0943 | -22.6646
-8 | -0.3851 | 0.01749 | -0.0933 | -22.0183
-7.5 | -0.3362 | 0.01662 | -0.0925 | -20.2286
-7 | -0.2887 | 0.01553 | -0.0917 | -18.5898
-6.5 | -0.2394 | 0.01469 | -0.0909 | -16.2968
-6 | -0.1892 | 0.01398 | -0.0903 | -13.5336
-5.5 | -0.138 | 0.01332 | -0.0898 | -10.3604
-5 | -0.0855 | 0.0128 | -0.0894 | -6.6797
-4.5 | -0.0337 | 0.01223 | -0.0891 | -2.7555
-4 | 0.0178 | 0.01159 | -0.0887 | 1.5358
-3.5 | 0.068 | 0.01081 | -0.0882 | 6.2905
-3 | 0.1168 | 0.01007 | -0.0875 | 11.5988
-2.5 | 0.1705 | 0.00985 | -0.0873 | 17.3096
-2 | 0.2256 | 0.00972 | -0.0873 | 23.2099
-1 | 0.3357 | 0.00957 | -0.0873 | 35.0784
-0.5 | 0.3892 | 0.00941 | -0.087 | 41.3603
0 | 0.4421 | 0.00927 | -0.0864 | 47.6915
0.5 | 0.4944 | 0.00921 | -0.0857 | 53.6808
1 | 0.5475 | 0.00919 | -0.085 | 59.5756
1.5 | 0.6041 | 0.00928 | -0.085 | 65.097
2 | 0.6668 | 0.00952 | -0.0864 | 70.042
2.5 | 0.7333 | 0.0097 | -0.0888 | 75.5979
3 | 0.8141 | 0.00989 | -0.0945 | 82.3155
3.5 | 0.8943 | 0.01011 | -0.1003 | 88.457
4 | 0.9739 | 0.01023 | -0.106 | 95.2004
4.5 | 1.0412 | 0.0104 | -0.1091 | 100.1154
5 | 1.0819 | 0.01056 | -0.1067 | 102.4527
5.5 | 1.1255 | 0.01069 | -0.1048 | 105.2853
6 | 1.1665 | 0.01089 | -0.1023 | 107.1166
6.5 | 1.21 | 0.01106 | -0.1003 | 109.4033
7 | 1.2497 | 0.01127 | -0.0976 | 110.8873
7.5 | 1.2895 | 0.01146 | -0.095 | 112.5218
8 | 1.3302 | 0.01174 | -0.0926 | 113.3049
8.5 | 1.3685 | 0.01207 | -0.0899 | 113.3803
9 | 1.4035 | 0.01252 | -0.0867 | 112.1006
9.5 | 1.4328 | 0.01313 | -0.0826 | 109.1241
10 | 1.4592 | 0.01402 | -0.0786 | 104.0799
10.5 | 1.4789 | 0.01542 | -0.0742 | 95.9079
11 | 1.4888 | 0.01768 | -0.0694 | 84.2081
11.5 | 1.4899 | 0.02097 | -0.0647 | 71.0491
12 | 1.4793 | 0.02549 | -0.0597 | 58.0345
12.5 | 1.4654 | 0.03055 | -0.0551 | 47.9673
13.5 | 1.4419 | 0.04138 | -0.0481 | 34.8453
14 | 1.4338 | 0.04692 | -0.0455 | 30.5584
14.5 | 1.4293 | 0.05232 | -0.0435 | 27.3184
15 | 1.427 | 0.05769 | -0.0418 | 24.7357
15.5 | 1.4249 | 0.06318 | -0.0405 | 22.553
16 | 1.4227 | 0.06886 | -0.0394 | 20.6608
16.5 | 1.4233 | 0.07437 | -0.0387 | 19.1381

## 27. Re 500k Mach 0.10 (1)
BIGFOIL.COM POLAR EXPORT
GA 35A618
GA 35A618 |  |  |  | Cl Max: | 1.912 | at alpha= | 16 | deg
JavaFoil+Calcfoil stall+Eppler ext transition |  |  |  | L/D Max: | 107.903 | at alpha= | 6 | deg
Re: | 500000 |  |  | Cd Min: | 0.00922 | at alpha= | 2 | deg
Mach: | 0.1 |  |  | Cl=0 at alpha= | -4.0968 | deg
|  |  |  | @ Cl=0.1, Cd= | 0.010437
|  |  |  | @ Cl=0.4, Cd= | 0.0094621
|  |  |  | @ Cl=0.6, Cd= | 0.0094598
alpha (deg) | Cl | Cd | Cm | Cl/Cd
-20 | -0.599 | 0.19979 | -0.021 | -2.998
-19.5 | -0.614 | 0.19312 | -0.021 | -3.177
-19 | -0.627 | 0.17965 | -0.021 | -3.491
-18.5 | -0.64 | 0.17228 | -0.021 | -3.716
-18 | -0.652 | 0.16305 | -0.022 | -3.999
-17.5 | -0.662 | 0.15268 | -0.022 | -4.339
-17 | -0.671 | 0.14607 | -0.022 | -4.594
-16.5 | -0.678 | 0.13733 | -0.022 | -4.937
-16 | -0.683 | 0.13241 | -0.023 | -5.157
-15.5 | -0.685 | 0.12347 | -0.022 | -5.55
-15 | -0.686 | 0.11792 | -0.024 | -5.814
-14.5 | -0.683 | 0.11289 | -0.025 | -6.051
-14 | -0.678 | 0.10607 | -0.025 | -6.389
-13.5 | -0.669 | 0.10025 | -0.026 | -6.676
-13 | -0.658 | 0.09451 | -0.026 | -6.959
-12.5 | -0.643 | 0.08852 | -0.027 | -7.262
-12 | -0.625 | 0.08272 | -0.027 | -7.55
-11.5 | -0.603 | 0.07793 | -0.029 | -7.744
-11 | -0.579 | 0.07378 | -0.03 | -7.851
-10.5 | -0.552 | 0.06924 | -0.031 | -7.966
-10 | -0.521 | 0.06509 | -0.032 | -7.998
-9.5 | -0.489 | 0.06025 | -0.037 | -8.117
-9 | -0.525 | 0.0199 | -0.066 | -26.405
-8.5 | -0.505 | 0.01468 | -0.072 | -34.411
-8 | -0.456 | 0.01401 | -0.073 | -32.568
-7.5 | -0.403 | 0.0141 | -0.074 | -28.599
-7 | -0.348 | 0.01371 | -0.075 | -25.393
-6.5 | -0.291 | 0.01329 | -0.076 | -21.907
-6 | -0.233 | 0.01289 | -0.077 | -18.051
-5.5 | -0.173 | 0.01247 | -0.078 | -13.852
-5 | -0.112 | 0.01219 | -0.079 | -9.178
-4.5 | -0.05 | 0.01157 | -0.081 | -4.343
-4 | 0.012 | 0.0115 | -0.082 | 1.037
-3.5 | 0.075 | 0.01105 | -0.083 | 6.745
-3 | 0.137 | 0.00953 | -0.084 | 14.419
-2.5 | 0.2 | 0.00972 | -0.085 | 20.622
-2 | 0.264 | 0.00941 | -0.086 | 28.055
-1.5 | 0.327 | 0.00943 | -0.087 | 34.664
-1 | 0.39 | 0.00947 | -0.088 | 41.169
-0.5 | 0.453 | 0.00942 | -0.089 | 48.088
0 | 0.52 | 0.00942 | -0.09 | 55.217
0.5 | 0.583 | 0.00942 | -0.092 | 61.894
1 | 0.647 | 0.00957 | -0.093 | 67.573
1.5 | 0.71 | 0.00975 | -0.094 | 72.857
2 | 0.773 | 0.00922 | -0.095 | 83.839
2.5 | 0.837 | 0.00978 | -0.096 | 85.581
3 | 0.9 | 0.00999 | -0.097 | 90.109
3.5 | 0.963 | 0.0102 | -0.098 | 94.422
4 | 1.026 | 0.01044 | -0.099 | 98.339
4.5 | 1.089 | 0.01035 | -0.1 | 105.293
5 | 1.144 | 0.01062 | -0.101 | 107.769
5.5 | 1.206 | 0.01132 | -0.102 | 106.583
6 | 1.268 | 0.01175 | -0.103 | 107.903
6.5 | 1.299 | 0.01257 | -0.102 | 103.341
7 | 1.355 | 0.01312 | -0.103 | 103.252
7.5 | 1.41 | 0.01372 | -0.104 | 102.752
8 | 1.462 | 0.01441 | -0.104 | 101.452
8.5 | 1.512 | 0.01516 | -0.105 | 99.72
9 | 1.56 | 0.01597 | -0.106 | 97.687
9.5 | 1.606 | 0.01689 | -0.106 | 95.113
10 | 1.649 | 0.01792 | -0.107 | 92.036
10.5 | 1.69 | 0.01932 | -0.108 | 87.474
11 | 1.712 | 0.02904 | -0.107 | 58.966
11.5 | 1.747 | 0.03178 | -0.108 | 54.975
12 | 1.775 | 0.03709 | -0.108 | 47.863
12.5 | 1.805 | 0.03932 | -0.109 | 45.904
13 | 1.832 | 0.04141 | -0.11 | 44.233
13.5 | 1.854 | 0.04366 | -0.11 | 42.47
14 | 1.874 | 0.04612 | -0.111 | 40.625
14.5 | 1.889 | 0.04869 | -0.112 | 38.799
15 | 1.901 | 0.05139 | -0.112 | 36.981
15.5 | 1.908 | 0.05409 | -0.113 | 35.275
16 | 1.912 | 0.05736 | -0.113 | 33.327
16.5 | 1.911 | 0.06063 | -0.114 | 31.526
17 | 1.904 | 0.06391 | -0.114 | 29.799
17.5 | 1.886 | 0.06758 | -0.115 | 27.907
18 | 1.863 | 0.07191 | -0.115 | 25.906
18.5 | 1.835 | 0.07646 | -0.115 | 24.006
19 | 1.803 | 0.08184 | -0.116 | 22.031
19.5 | 1.766 | 0.08719 | -0.116 | 20.26
20 | 1.726 | 0.09383 | -0.116 | 18.394

## 28. Re 500k Mach 0.10 (2)
BIGFOIL.COM POLAR EXPORT
GA 35A618
GA 35A618 |  |  |  | Cl Max: | 1.4896 | at alpha= | 11 | deg
XFOIL ncrit=9 |  |  |  | L/D Max: | 112.684 | at alpha= | 8 | deg
Re: | 500000 |  |  | Cd Min: | 0.17573 | at alpha= | -16.5 | deg
Mach: | 0.1 |  |  | Cl=0 at alpha= | -4.1773 | deg
|  |  |  | @ Cl=0.1, Cd= | 0.010406
|  |  |  | @ Cl=0.4, Cd= | 0.0094427
|  |  |  | @ Cl=0.6, Cd= | 0.0093265
alpha (deg) | Cl | Cd | Cm | Cl/Cd
-16.5 | -0.3334 | 0.17573 | -0.035 | -1.8972
-16 | -0.3121 | 0.16959 | -0.0396 | -1.8403
-15.5 | -0.3213 | 0.15873 | -0.0456 | -2.0242
-15 | -0.3024 | 0.15373 | -0.046 | -1.9671
-14.5 | -0.2843 | 0.14869 | -0.0476 | -1.912
-14 | -0.2706 | 0.14253 | -0.0504 | -1.8985
-13.5 | -0.2817 | 0.12994 | -0.0573 | -2.1679
-13 | -0.3788 | 0.09462 | -0.0701 | -4.0034
-12.5 | -0.5627 | 0.05047 | -0.1017 | -11.1492
-12 | -0.6163 | 0.03874 | -0.1083 | -15.9086
-11.5 | -0.6263 | 0.03348 | -0.1069 | -18.7067
-11 | -0.6193 | 0.02994 | -0.1034 | -20.6847
-10.5 | -0.5954 | 0.02677 | -0.101 | -22.2413
-10 | -0.5622 | 0.02429 | -0.099 | -23.1453
-9.5 | -0.5226 | 0.02203 | -0.0976 | -23.7222
-9 | -0.4779 | 0.02071 | -0.0966 | -23.0758
-8.5 | -0.4317 | 0.01929 | -0.0955 | -22.3795
-8 | -0.3862 | 0.01774 | -0.0944 | -21.77
-7.5 | -0.3374 | 0.0168 | -0.0935 | -20.0833
-7 | -0.2897 | 0.01568 | -0.0926 | -18.4758
-6.5 | -0.2402 | 0.01483 | -0.0918 | -16.1969
-6 | -0.1898 | 0.01409 | -0.0911 | -13.4705
-5.5 | -0.1385 | 0.0134 | -0.0905 | -10.3358
-5 | -0.0858 | 0.01288 | -0.0901 | -6.6615
-4.5 | -0.0335 | 0.01232 | -0.0897 | -2.7192
-4 | 0.0184 | 0.01168 | -0.0893 | 1.5753
-3.5 | 0.069 | 0.01091 | -0.0888 | 6.3245
-3 | 0.1176 | 0.01012 | -0.088 | 11.6206
-2.5 | 0.1716 | 0.0099 | -0.0878 | 17.3333
-2 | 0.2269 | 0.00976 | -0.0878 | 23.248
-1.5 | 0.2828 | 0.00974 | -0.0879 | 29.0349
-1 | 0.3376 | 0.00961 | -0.0878 | 35.1301
-0.5 | 0.3916 | 0.00946 | -0.0875 | 41.3953
0 | 0.4451 | 0.00935 | -0.087 | 47.6043
0.5 | 0.4973 | 0.00926 | -0.0862 | 53.7041
1 | 0.5508 | 0.00924 | -0.0855 | 59.6104
1.5 | 0.6077 | 0.00934 | -0.0854 | 65.0642
2 | 0.6699 | 0.00956 | -0.0867 | 70.0732
2.5 | 0.7378 | 0.00975 | -0.0893 | 75.6718
3 | 0.8183 | 0.00996 | -0.0948 | 82.1586
3.5 | 0.8986 | 0.01017 | -0.1005 | 88.3579
4 | 0.979 | 0.0103 | -0.1063 | 95.0485
4.5 | 1.047 | 0.0105 | -0.1095 | 99.7143
5 | 1.0873 | 0.01064 | -0.1069 | 102.1898
5.5 | 1.1321 | 0.01079 | -0.1051 | 104.9212
6 | 1.1719 | 0.01097 | -0.1023 | 106.8277
6.5 | 1.217 | 0.01118 | -0.1005 | 108.8551
7 | 1.2552 | 0.01136 | -0.0974 | 110.493
7.5 | 1.2948 | 0.01157 | -0.0946 | 111.9101
8 | 1.3353 | 0.01185 | -0.0921 | 112.6835
8.5 | 1.374 | 0.01222 | -0.0894 | 112.4386
9 | 1.4068 | 0.01269 | -0.0857 | 110.8589
9.5 | 1.4358 | 0.01336 | -0.0816 | 107.4701
10 | 1.4624 | 0.0143 | -0.0776 | 102.2657
10.5 | 1.4799 | 0.01588 | -0.073 | 93.1927
11 | 1.4896 | 0.01828 | -0.0683 | 81.488
11.5 | 1.4876 | 0.0219 | -0.0634 | 67.9269
12 | 1.4759 | 0.02658 | -0.0585 | 55.5267
12.5 | 1.4594 | 0.03192 | -0.0539 | 45.7206
13 | 1.4472 | 0.03731 | -0.0501 | 38.7885
13.5 | 1.437 | 0.04286 | -0.0471 | 33.5278
14 | 1.4291 | 0.04846 | -0.0446 | 29.4903
14.5 | 1.4225 | 0.05414 | -0.0425 | 26.2745
15 | 1.421 | 0.05953 | -0.041 | 23.8703
15.5 | 1.4174 | 0.06525 | -0.0396 | 21.7226
16 | 1.417 | 0.07082 | -0.0387 | 20.0085

## 29. Re 500k Mach 0.25 (1)
BIGFOIL.COM POLAR EXPORT
GA 35A618
GA 35A618 |  |  |  | Cl Max: | 1.851 | at alpha= | 14.5 | deg
JavaFoil+Calcfoil stall+Eppler ext transition |  |  |  | L/D Max: | 106.519 | at alpha= | 5 | deg
Re: | 500000 |  |  | Cd Min: | 0.00948 | at alpha= | -3 | deg
Mach: | 0.25 |  |  | Cl=0 at alpha= | -4.0938 | deg
|  |  |  | @ Cl=0.1, Cd= | 0.010627
|  |  |  | @ Cl=0.4, Cd= | 0.0095999
|  |  |  | @ Cl=0.6, Cd= | 0.0096415
alpha (deg) | Cl | Cd | Cm | Cl/Cd
-17.5 | -0.345 | 0.17215 | -0.023 | -2.005
-17 | -0.388 | 0.16575 | -0.023 | -2.342
-16.5 | -0.427 | 0.15705 | -0.024 | -2.72
-16 | -0.462 | 0.14657 | -0.024 | -3.153
-15.5 | -0.493 | 0.13757 | -0.024 | -3.584
-15 | -0.52 | 0.16934 | -0.024 | -3.071
-14.5 | -0.542 | 0.12125 | -0.024 | -4.471
-14 | -0.559 | 0.11607 | -0.024 | -4.82
-13.5 | -0.572 | 0.10773 | -0.024 | -5.308
-13 | -0.579 | 0.09958 | -0.024 | -5.815
-12.5 | -0.581 | 0.09447 | -0.026 | -6.149
-12 | -0.577 | 0.08782 | -0.027 | -6.575
-11.5 | -0.568 | 0.08105 | -0.028 | -7.013
-11 | -0.554 | 0.07703 | -0.028 | -7.191
-10.5 | -0.534 | 0.07182 | -0.028 | -7.442
-10 | -0.511 | 0.06694 | -0.032 | -7.637
-9.5 | -0.483 | 0.06284 | -0.034 | -7.689
-9 | -0.451 | 0.05856 | -0.035 | -7.697
-8.5 | -0.424 | 0.04909 | -0.049 | -8.634
-8 | -0.461 | 0.01413 | -0.075 | -32.634
-7.5 | -0.409 | 0.01457 | -0.076 | -28.093
-7 | -0.355 | 0.01405 | -0.077 | -25.231
-6.5 | -0.297 | 0.01362 | -0.078 | -21.832
-6 | -0.238 | 0.01319 | -0.079 | -18.041
-5.5 | -0.177 | 0.01289 | -0.081 | -13.723
-5 | -0.115 | 0.01201 | -0.082 | -9.546
-4.5 | -0.052 | 0.01174 | -0.083 | -4.392
-4 | 0.012 | 0.01176 | -0.084 | 1.041
-3.5 | 0.077 | 0.01127 | -0.085 | 6.788
-3 | 0.141 | 0.00948 | -0.086 | 14.884
-2.5 | 0.206 | 0.00958 | -0.087 | 21.496
-2 | 0.271 | 0.00981 | -0.088 | 27.639
-1.5 | 0.336 | 0.00959 | -0.09 | 35.039
-1 | 0.401 | 0.0096 | -0.091 | 41.727
-0.5 | 0.465 | 0.00955 | -0.092 | 48.751
0 | 0.534 | 0.00952 | -0.093 | 56.103
0.5 | 0.599 | 0.00964 | -0.094 | 62.211
1 | 0.665 | 0.00974 | -0.095 | 68.221
1.5 | 0.73 | 0.00994 | -0.096 | 73.377
2 | 0.795 | 0.01007 | -0.098 | 78.926
2.5 | 0.86 | 0.01004 | -0.099 | 85.611
3 | 0.925 | 0.01028 | -0.1 | 89.949
3.5 | 0.99 | 0.01049 | -0.101 | 94.377
4 | 1.055 | 0.01077 | -0.102 | 97.948
4.5 | 1.119 | 0.01072 | -0.103 | 104.427
5 | 1.175 | 0.01103 | -0.104 | 106.519
5.5 | 1.212 | 0.01205 | -0.103 | 100.59
6 | 1.271 | 0.01259 | -0.104 | 100.95
6.5 | 1.328 | 0.01326 | -0.104 | 100.204
7 | 1.385 | 0.01387 | -0.105 | 99.836
7.5 | 1.441 | 0.01458 | -0.106 | 98.809
8 | 1.492 | 0.01537 | -0.107 | 97.077
8.5 | 1.543 | 0.01625 | -0.107 | 94.951
9 | 1.59 | 0.01717 | -0.108 | 92.648
9.5 | 1.636 | 0.01818 | -0.109 | 89.973
10 | 1.678 | 0.01955 | -0.11 | 85.804
10.5 | 1.716 | 0.02119 | -0.11 | 80.971
11 | 1.736 | 0.03239 | -0.11 | 53.591
11.5 | 1.763 | 0.03805 | -0.11 | 46.323
12 | 1.79 | 0.0406 | -0.111 | 44.086
12.5 | 1.813 | 0.04296 | -0.111 | 42.196
13 | 1.831 | 0.04545 | -0.112 | 40.277
13.5 | 1.843 | 0.04819 | -0.113 | 38.248
14 | 1.85 | 0.05113 | -0.113 | 36.185
14.5 | 1.851 | 0.05427 | -0.114 | 34.105
15 | 1.846 | 0.05757 | -0.115 | 32.064
15.5 | 1.834 | 0.06124 | -0.115 | 29.952
16 | 1.816 | 0.06518 | -0.115 | 27.86
16.5 | 1.791 | 0.06965 | -0.116 | 25.714
17 | 1.756 | 0.07445 | -0.116 | 23.581
17.5 | 1.702 | 0.08021 | -0.116 | 21.213
18 | 1.637 | 0.0866 | -0.116 | 18.909
18.5 | 1.56 | 0.09735 | -0.115 | 16.025
19 | 1.369 | 0.16067 | -0.09 | 8.522
19.5 | 1.263 | 0.1897 | -0.064 | 6.658

## 30. Re 500k Mach 0.25 (2)
BIGFOIL.COM POLAR EXPORT
GA 35A618
GA 35A618 |  |  |  | Cl Max: | 1.4877 | at alpha= | 11 | deg
XFOIL ncrit=9 |  |  |  | L/D Max: | 108.589 | at alpha= | 7.5 | deg
Re: | 500000 |  |  | Cd Min: | 0.15746 | at alpha= | -15 | deg
Mach: | 0.25 |  |  | Cl=0 at alpha= | -4.1937 | deg
|  |  |  | @ Cl=0.1, Cd= | 0.010936
|  |  |  | @ Cl=0.4, Cd= | 0.0097792
|  |  |  | @ Cl=0.6, Cd= | 0.0095914
alpha (deg) | Cl | Cd | Cm | Cl/Cd
-15 | -0.2868 | 0.15746 | -0.047 | -1.8214
-14.5 | -0.2681 | 0.15206 | -0.0491 | -1.7631
-14 | -0.2538 | 0.14564 | -0.0521 | -1.7427
-13.5 | -0.2587 | 0.13453 | -0.0585 | -1.923
-13 | -0.2395 | 0.12952 | -0.0598 | -1.8491
-12.5 | -0.2265 | 0.12317 | -0.0625 | -1.8389
-12 | -0.3556 | 0.08226 | -0.0801 | -4.3229
-11.5 | -0.4255 | 0.05965 | -0.0966 | -7.1333
-11 | -0.4741 | 0.04489 | -0.1098 | -10.5614
-10.5 | -0.508 | 0.03616 | -0.1136 | -14.0487
-10 | -0.5232 | 0.03067 | -0.11 | -17.059
-9.5 | -0.5098 | 0.02646 | -0.1066 | -19.2668
-9 | -0.4764 | 0.02366 | -0.1044 | -20.1352
-8.5 | -0.4341 | 0.02167 | -0.1027 | -20.0323
-8 | -0.3889 | 0.01978 | -0.1009 | -19.6613
-7.5 | -0.3422 | 0.01803 | -0.0995 | -18.9795
-7 | -0.2921 | 0.01686 | -0.0982 | -17.325
-6.5 | -0.2428 | 0.01576 | -0.0969 | -15.4061
-6 | -0.192 | 0.01479 | -0.0958 | -12.9817
-5.5 | -0.1402 | 0.01397 | -0.0947 | -10.0358
-5 | -0.0866 | 0.01338 | -0.094 | -6.4723
-4.5 | -0.0329 | 0.01276 | -0.0933 | -2.5784
-4 | 0.0208 | 0.01211 | -0.0927 | 1.7176
-3.5 | 0.0738 | 0.01146 | -0.0922 | 6.4398
-3 | 0.1228 | 0.01048 | -0.0911 | 11.7176
-2.5 | 0.1772 | 0.01012 | -0.0906 | 17.5099
-1.5 | 0.2912 | 0.00997 | -0.0904 | 29.2076
-1 | 0.3486 | 0.00987 | -0.0904 | 35.3191
-0.5 | 0.4052 | 0.00977 | -0.0902 | 41.4739
0 | 0.4593 | 0.00966 | -0.0895 | 47.5466
0.5 | 0.5136 | 0.00954 | -0.0887 | 53.8365
1 | 0.5692 | 0.00952 | -0.0881 | 59.7899
1.5 | 0.6253 | 0.00965 | -0.0875 | 64.7979
2 | 0.6861 | 0.00982 | -0.088 | 69.8676
2.5 | 0.7597 | 0.01004 | -0.0912 | 75.6673
3 | 0.8392 | 0.01033 | -0.0961 | 81.2391
3.5 | 0.9227 | 0.01051 | -0.1019 | 87.7926
4 | 1.0073 | 0.01076 | -0.1079 | 93.6152
4.5 | 1.0734 | 0.01092 | -0.1103 | 98.2967
5 | 1.118 | 0.01107 | -0.108 | 100.9937
5.5 | 1.1585 | 0.0113 | -0.1049 | 102.5221
6 | 1.2024 | 0.01146 | -0.1023 | 104.9215
6.5 | 1.2422 | 0.01172 | -0.099 | 105.9898
7 | 1.2865 | 0.01195 | -0.0965 | 107.6569
7.5 | 1.3237 | 0.01219 | -0.0927 | 108.589
8 | 1.3609 | 0.01256 | -0.0891 | 108.3519
8.5 | 1.3933 | 0.01305 | -0.0847 | 106.7663
9 | 1.4236 | 0.01377 | -0.0803 | 103.3842
9.5 | 1.4512 | 0.01482 | -0.0761 | 97.9217
10 | 1.4735 | 0.01637 | -0.0718 | 90.0122
10.5 | 1.4863 | 0.01877 | -0.0673 | 79.1849
11 | 1.4877 | 0.0223 | -0.0625 | 66.713
11.5 | 1.4723 | 0.02729 | -0.0572 | 53.9502
12 | 1.4529 | 0.03295 | -0.0522 | 44.0941
12.5 | 1.4338 | 0.03903 | -0.048 | 36.7358
13 | 1.4206 | 0.04499 | -0.0448 | 31.5759
13.5 | 1.4094 | 0.05105 | -0.0421 | 27.6082
14 | 1.4001 | 0.05718 | -0.0399 | 24.4858
14.5 | 1.3931 | 0.0633 | -0.0382 | 22.0079
15 | 1.3905 | 0.06917 | -0.0369 | 20.1026
15.5 | 1.3872 | 0.07528 | -0.0359 | 18.4272
16 | 1.3828 | 0.08166 | -0.0353 | 16.9336

## 31. Re 500k Mach 0.50 (1)
BIGFOIL.COM POLAR EXPORT
GA 35A618
GA 35A618 |  |  |  | Cl Max: | 1.731 | at alpha= | 10 | deg
JavaFoil+Calcfoil stall+Eppler ext transition |  |  |  | L/D Max: | 88.132 | at alpha= | 4.5 | deg
Re: | 500000 |  |  | Cd Min: | 0.00995 | at alpha= | -2 | deg
Mach: | 0.5 |  |  | Cl=0 at alpha= | -4.0986 | deg
|  |  |  | @ Cl=0.1, Cd= | 0.011897
|  |  |  | @ Cl=0.4, Cd= | 0.010591
|  |  |  | @ Cl=0.6, Cd= | 0.010249
alpha (deg) | Cl | Cd | Cm | Cl/Cd
-20 | -0.914 | 0.23347 | -0.032 | -3.915
-19.5 | -0.886 | 0.22921 | -0.033 | -3.866
-19 | -0.858 | 0.21951 | -0.033 | -3.91
-18.5 | -0.831 | 0.21254 | -0.034 | -3.907
-18 | -0.803 | 0.20897 | -0.035 | -3.841
-17.5 | -0.775 | 0.20002 | -0.036 | -3.875
-17 | -0.744 | 0.19262 | -0.034 | -3.863
-16.5 | -0.715 | 0.18378 | -0.034 | -3.891
-16 | -0.687 | 0.17423 | -0.034 | -3.94
-15.5 | -0.658 | 0.17203 | -0.034 | -3.824
-15 | -0.63 | 0.16626 | -0.034 | -3.787
-14.5 | -0.601 | 0.16304 | -0.034 | -3.687
-14 | -0.573 | 0.15718 | -0.035 | -3.642
-13.5 | -0.544 | 0.15396 | -0.036 | -3.534
-13 | -0.516 | 0.14467 | -0.037 | -3.567
-12.5 | -0.486 | 0.13308 | -0.033 | -3.649
-12 | -0.457 | 0.1328 | -0.033 | -3.44
-11.5 | -0.428 | 0.12994 | -0.033 | -3.295
-11 | -0.4 | 0.11564 | -0.034 | -3.456
-10.5 | -0.371 | 0.11514 | -0.035 | -3.221
-10 | -0.342 | 0.11226 | -0.035 | -3.048
-9.5 | -0.313 | 0.09622 | -0.033 | -3.253
-9 | -0.284 | 0.09177 | -0.034 | -3.097
-8.5 | -0.255 | 0.06867 | -0.033 | -3.716
-8 | -0.226 | 0.07541 | -0.032 | -3
-7.5 | -0.298 | 0.05802 | -0.032 | -5.128
-7 | -0.288 | 0.05091 | -0.032 | -5.649
-6.5 | -0.253 | 0.04819 | -0.04 | -5.256
-6 | -0.256 | 0.01489 | -0.089 | -17.191
-5.5 | -0.193 | 0.01424 | -0.09 | -13.567
-5 | -0.126 | 0.01374 | -0.091 | -9.186
-4.5 | -0.057 | 0.01315 | -0.092 | -4.336
-4 | 0.014 | 0.01265 | -0.094 | 1.075
-3.5 | 0.085 | 0.01202 | -0.095 | 7.084
-3 | 0.157 | 0.01143 | -0.096 | 13.761
-2.5 | 0.23 | 0.00999 | -0.098 | 23.003
-2 | 0.303 | 0.00995 | -0.099 | 30.473
-1.5 | 0.375 | 0.01054 | -0.1 | 35.606
-1 | 0.448 | 0.01069 | -0.101 | 41.907
-0.5 | 0.52 | 0.01013 | -0.103 | 51.36
0 | 0.597 | 0.01024 | -0.104 | 58.331
0.5 | 0.67 | 0.01046 | -0.105 | 64.097
1 | 0.743 | 0.01067 | -0.106 | 69.61
1.5 | 0.816 | 0.0109 | -0.108 | 74.862
2 | 0.87 | 0.01189 | -0.107 | 73.192
2.5 | 0.939 | 0.01223 | -0.108 | 76.807
3 | 1.008 | 0.01202 | -0.108 | 83.835
3.5 | 1.075 | 0.01247 | -0.109 | 86.263
4 | 1.143 | 0.01305 | -0.11 | 87.603
4.5 | 1.211 | 0.01374 | -0.111 | 88.132
5 | 1.263 | 0.0145 | -0.112 | 87.054
5.5 | 1.326 | 0.01524 | -0.113 | 87.016
6 | 1.389 | 0.01613 | -0.113 | 86.127
6.5 | 1.451 | 0.017 | -0.114 | 85.337
7 | 1.51 | 0.01811 | -0.115 | 83.418
7.5 | 1.568 | 0.01938 | -0.116 | 80.923
8 | 1.618 | 0.0207 | -0.117 | 78.2
8.5 | 1.664 | 0.02209 | -0.118 | 75.317
9 | 1.703 | 0.02403 | -0.119 | 70.89
9.5 | 1.72 | 0.03686 | -0.118 | 46.673
10 | 1.731 | 0.04168 | -0.119 | 41.531
10.5 | 1.715 | 0.05047 | -0.119 | 33.982
11 | 1.662 | 0.05513 | -0.12 | 30.144
11.5 | 1.499 | 0.06116 | -0.12 | 24.502
12 | 1.063 | 0.0656 | -0.121 | 16.211
12.5 | 0.952 | 0.12183 | -0.054 | 7.817
13 | 0.98 | 0.13896 | -0.054 | 7.053
13.5 | 1.009 | 0.15183 | -0.06 | 6.648
14 | 1.038 | 0.15916 | -0.064 | 6.524
14.5 | 1.069 | 0.17135 | -0.071 | 6.24
15 | 1.097 | 0.18222 | -0.071 | 6.02

## 32. Re 500k Mach 0.50 (2)
BIGFOIL.COM POLAR EXPORT
GA 35A618
GA 35A618 |  |  |  | Cl Max: | 1.4334 | at alpha= | 10 | deg
XFOIL ncrit=9 |  |  |  | L/D Max: | 86.0676 | at alpha= | 5.5 | deg
Re: | 500000 |  |  | Cd Min: | 0.11139 | at alpha= | -12 | deg
Mach: | 0.5 |  |  | Cl=0 at alpha= | -4.2606 | deg
|  |  |  | @ Cl=0.1, Cd= | 0.013229
|  |  |  | @ Cl=0.4, Cd= | 0.01119
|  |  |  | @ Cl=0.6, Cd= | 0.01118
alpha (deg) | Cl | Cd | Cm | Cl/Cd
-12 | -0.016 | 0.11139 | -0.088 | -0.14364
-11.5 | -0.0279 | 0.10266 | -0.0932 | -0.27177
-11 | -0.027 | 0.09482 | -0.0963 | -0.28475
-10.5 | -0.1123 | 0.10077 | -0.0883 | -1.1144
-10 | -0.114 | 0.0912 | -0.0929 | -1.25
-9.5 | -0.124 | 0.08046 | -0.0987 | -1.5411
-9 | -0.1628 | 0.06467 | -0.1079 | -2.5174
-8.5 | -0.2053 | 0.04826 | -0.1214 | -4.254
-8 | -0.2326 | 0.03766 | -0.1316 | -6.1763
-7.5 | -0.2522 | 0.0311 | -0.1322 | -8.1093
-7 | -0.2547 | 0.02636 | -0.1275 | -9.6624
-6.5 | -0.2314 | 0.02217 | -0.1231 | -10.4375
-6 | -0.1894 | 0.01913 | -0.1193 | -9.9007
-5.5 | -0.1368 | 0.01728 | -0.1162 | -7.9167
-5 | -0.0832 | 0.01589 | -0.1132 | -5.236
-4.5 | -0.0283 | 0.0148 | -0.1106 | -1.9122
-4 | 0.0308 | 0.01402 | -0.1086 | 2.1969
-3 | 0.1489 | 0.01267 | -0.1053 | 11.7522
-2.5 | 0.2037 | 0.01167 | -0.1035 | 17.455
-2 | 0.2636 | 0.01122 | -0.1022 | 23.4938
-1.5 | 0.3261 | 0.01123 | -0.1013 | 29.0383
-1 | 0.3905 | 0.01119 | -0.1007 | 34.8972
-0.5 | 0.4566 | 0.01119 | -0.1006 | 40.8043
0 | 0.5167 | 0.01121 | -0.0995 | 46.0928
0.5 | 0.5788 | 0.01117 | -0.0986 | 51.8174
1 | 0.6432 | 0.0112 | -0.0981 | 57.4286
2 | 0.7595 | 0.01141 | -0.0942 | 66.5644
2.5 | 0.8313 | 0.01179 | -0.095 | 70.5089
3 | 0.9164 | 0.01225 | -0.0989 | 74.8082
3.5 | 1.0187 | 0.01262 | -0.1059 | 80.7211
4 | 1.1101 | 0.01322 | -0.1115 | 83.9713
4.5 | 1.1524 | 0.01342 | -0.1068 | 85.8718
5 | 1.1737 | 0.01394 | -0.0984 | 84.1966
5.5 | 1.2213 | 0.01419 | -0.0944 | 86.0677
6 | 1.242 | 0.01493 | -0.0863 | 83.1882
6.5 | 1.2853 | 0.0156 | -0.0822 | 82.391
7 | 1.3228 | 0.0166 | -0.0777 | 79.6867
7.5 | 1.3514 | 0.01822 | -0.0728 | 74.1712
8 | 1.3793 | 0.02017 | -0.0684 | 68.3837
8.5 | 1.4052 | 0.02252 | -0.0642 | 62.3979
9 | 1.4229 | 0.02555 | -0.0598 | 55.6908
9.5 | 1.4298 | 0.02944 | -0.0551 | 48.5666
10 | 1.4334 | 0.03378 | -0.0505 | 42.4334
10.5 | 1.4285 | 0.03896 | -0.0461 | 36.6658
11 | 1.415 | 0.04499 | -0.0418 | 31.4514
12 | 1.3753 | 0.05887 | -0.0347 | 23.3616
12.5 | 1.3571 | 0.06619 | -0.0321 | 20.5031
13 | 1.3402 | 0.07375 | -0.0303 | 18.1722
13.5 | 1.327 | 0.08126 | -0.029 | 16.3303
14 | 1.3155 | 0.08893 | -0.0283 | 14.7925
14.5 | 1.3097 | 0.09627 | -0.0279 | 13.6044
15 | 1.3021 | 0.10407 | -0.0282 | 12.5118

## 33. Re 750k Mach 0.00 (1)
BIGFOIL.COM POLAR EXPORT
GA 35A618
GA 35A618 |  |  |  | Cl Max: | 1.931 | at alpha= | 16.5 | deg
JavaFoil+Calcfoil stall+Eppler ext transition |  |  |  | L/D Max: | 122.402 | at alpha= | 7 | deg
Re: | 750000 |  |  | Cd Min: | 0.00825 | at alpha= | 2 | deg
Mach: | 0 |  |  | Cl=0 at alpha= | -4.0968 | deg
|  |  |  | @ Cl=0.1, Cd= | 0.0094562
|  |  |  | @ Cl=0.4, Cd= | 0.0084348
|  |  |  | @ Cl=0.6, Cd= | 0.008494
alpha (deg) | Cl | Cd | Cm | Cl/Cd
-20 | -0.648 | 0.18538 | -0.022 | -3.498
-19.5 | -0.66 | 0.17754 | -0.022 | -3.719
-19 | -0.671 | 0.16961 | -0.022 | -3.956
-18.5 | -0.681 | 0.16294 | -0.023 | -4.179
-18 | -0.689 | 0.15148 | -0.022 | -4.55
-17.5 | -0.697 | 0.1454 | -0.024 | -4.793
-17 | -0.703 | 0.13773 | -0.024 | -5.102
-16.5 | -0.706 | 0.13123 | -0.024 | -5.382
-16 | -0.708 | 0.12519 | -0.024 | -5.654
-15.5 | -0.708 | 0.11884 | -0.025 | -5.956
-15 | -0.705 | 0.11248 | -0.026 | -6.268
-14.5 | -0.701 | 0.10625 | -0.027 | -6.593
-14 | -0.693 | 0.1002 | -0.028 | -6.912
-13.5 | -0.682 | 0.09568 | -0.029 | -7.13
-13 | -0.669 | 0.09046 | -0.03 | -7.39
-12.5 | -0.652 | 0.08407 | -0.031 | -7.751
-12 | -0.634 | 0.0781 | -0.035 | -8.122
-11.5 | -0.612 | 0.07279 | -0.036 | -8.412
-11 | -0.585 | 0.06959 | -0.036 | -8.413
-10.5 | -0.564 | 0.06075 | -0.043 | -9.278
-10 | -0.581 | 0.02985 | -0.06 | -19.449
-9.5 | -0.589 | 0.01548 | -0.068 | -38.067
-9 | -0.554 | 0.01366 | -0.07 | -40.557
-8.5 | -0.506 | 0.01299 | -0.072 | -38.952
-8 | -0.455 | 0.01288 | -0.073 | -35.342
-7.5 | -0.402 | 0.01289 | -0.074 | -31.2
-7 | -0.347 | 0.01247 | -0.075 | -27.823
-6.5 | -0.29 | 0.01219 | -0.076 | -23.804
-6 | -0.232 | 0.01186 | -0.077 | -19.533
-5.5 | -0.172 | 0.01139 | -0.078 | -15.105
-5 | -0.111 | 0.01114 | -0.079 | -9.997
-4.5 | -0.05 | 0.01065 | -0.08 | -4.696
-4 | 0.012 | 0.01055 | -0.081 | 1.125
-3.5 | 0.074 | 0.0101 | -0.082 | 7.342
-3 | 0.137 | 0.00854 | -0.083 | 16.016
-2.5 | 0.199 | 0.00871 | -0.085 | 22.898
-2 | 0.263 | 0.00846 | -0.086 | 31.072
-1.5 | 0.325 | 0.00846 | -0.087 | 38.444
-1 | 0.388 | 0.00845 | -0.088 | 45.934
-0.5 | 0.451 | 0.00837 | -0.089 | 53.852
0 | 0.517 | 0.00843 | -0.09 | 61.365
0.5 | 0.58 | 0.00844 | -0.091 | 68.782
1 | 0.643 | 0.00861 | -0.092 | 74.768
1.5 | 0.707 | 0.00865 | -0.093 | 81.641
2 | 0.77 | 0.00825 | -0.094 | 93.226
2.5 | 0.832 | 0.0087 | -0.096 | 95.699
3 | 0.895 | 0.00888 | -0.097 | 100.839
3.5 | 0.958 | 0.00906 | -0.098 | 105.827
4 | 1.021 | 0.00926 | -0.099 | 110.253
4.5 | 1.084 | 0.00919 | -0.1 | 117.916
5 | 1.139 | 0.00985 | -0.101 | 115.59
5.5 | 1.2 | 0.01006 | -0.102 | 119.278
6 | 1.262 | 0.01043 | -0.103 | 120.915
6.5 | 1.322 | 0.01089 | -0.104 | 121.42
7 | 1.382 | 0.01129 | -0.105 | 122.402
7.5 | 1.441 | 0.01178 | -0.106 | 122.284
8 | 1.466 | 0.01264 | -0.105 | 116.018
8.5 | 1.517 | 0.01324 | -0.106 | 114.523
9 | 1.566 | 0.01391 | -0.106 | 112.524
9.5 | 1.612 | 0.01476 | -0.107 | 109.26
10 | 1.655 | 0.01593 | -0.108 | 103.897
10.5 | 1.695 | 0.0172 | -0.108 | 98.574
11 | 1.713 | 0.02599 | -0.107 | 65.915
11.5 | 1.748 | 0.02862 | -0.108 | 61.069
12 | 1.777 | 0.03376 | -0.108 | 52.634
12.5 | 1.807 | 0.03586 | -0.109 | 50.402
13 | 1.835 | 0.03774 | -0.109 | 48.612
13.5 | 1.859 | 0.03968 | -0.11 | 46.858
14 | 1.88 | 0.04194 | -0.111 | 44.825
14.5 | 1.898 | 0.04426 | -0.111 | 42.875
15 | 1.911 | 0.04668 | -0.112 | 40.945
15.5 | 1.921 | 0.04903 | -0.113 | 39.191
16 | 1.928 | 0.05193 | -0.113 | 37.124
16.5 | 1.931 | 0.05463 | -0.114 | 35.339
17 | 1.927 | 0.05776 | -0.114 | 33.367
17.5 | 1.913 | 0.06092 | -0.115 | 31.409
18 | 1.895 | 0.06468 | -0.115 | 29.297
18.5 | 1.873 | 0.06855 | -0.116 | 27.326
19 | 1.846 | 0.07288 | -0.116 | 25.336
19.5 | 1.817 | 0.07711 | -0.116 | 23.562
20 | 1.784 | 0.08144 | -0.117 | 21.908

## 34. Re 750k Mach 0.00 (2)
BIGFOIL.COM POLAR EXPORT
GA 35A618
GA 35A618 |  |  |  | Cl Max: | 1.4801 | at alpha= | 11 | deg
XFOIL ncrit=9 |  |  |  | L/D Max: | 133.306 | at alpha= | 7.5 | deg
Re: | 750000 |  |  | Cd Min: | 0.19845 | at alpha= | -18.5 | deg
Mach: | 0 |  |  | Cl=0 at alpha= | -4.152 | deg
|  |  |  | @ Cl=0.1, Cd= | 0.0093266
|  |  |  | @ Cl=0.4, Cd= | 0.0080824
|  |  |  | @ Cl=0.6, Cd= | 0.0077
alpha (deg) | Cl | Cd | Cm | Cl/Cd
-18.5 | -0.4077 | 0.19845 | -0.0198 | -2.0544
-18 | -0.3875 | 0.19352 | -0.0227 | -2.0024
-17.5 | -0.369 | 0.188 | -0.0261 | -1.9628
-17 | -0.3501 | 0.18166 | -0.0306 | -1.9272
-16.5 | -0.3536 | 0.17024 | -0.036 | -2.0771
-16 | -0.3351 | 0.16579 | -0.0371 | -2.0212
-15 | -0.684 | 0.06666 | -0.084 | -10.261
-14.5 | -0.7314 | 0.05219 | -0.0944 | -14.0142
-14 | -0.7554 | 0.04237 | -0.1013 | -17.8287
-13.5 | -0.7636 | 0.03582 | -0.1047 | -21.3177
-13 | -0.7607 | 0.03144 | -0.1051 | -24.1953
-12.5 | -0.7475 | 0.02844 | -0.1037 | -26.2834
-12 | -0.7361 | 0.02497 | -0.1006 | -29.4794
-11.5 | -0.7074 | 0.02315 | -0.0983 | -30.5572
-11 | -0.6703 | 0.02165 | -0.0968 | -30.9607
-10.5 | -0.6301 | 0.02026 | -0.0954 | -31.1007
-10 | -0.5872 | 0.01898 | -0.0942 | -30.9378
-9.5 | -0.5441 | 0.0176 | -0.0929 | -30.9148
-9 | -0.498 | 0.01661 | -0.0921 | -29.9819
-8.5 | -0.4489 | 0.01577 | -0.0914 | -28.4654
-8 | -0.402 | 0.01475 | -0.0904 | -27.2542
-7.5 | -0.3514 | 0.01406 | -0.0899 | -24.9929
-7 | -0.3014 | 0.01328 | -0.0893 | -22.6958
-6.5 | -0.2497 | 0.01274 | -0.0888 | -19.5997
-6 | -0.197 | 0.01216 | -0.0886 | -16.2007
-5.5 | -0.1442 | 0.01163 | -0.0883 | -12.399
-5 | -0.0909 | 0.01124 | -0.0881 | -8.0872
-4.5 | -0.0371 | 0.01077 | -0.088 | -3.4448
-4 | 0.0162 | 0.01028 | -0.0878 | 1.5759
-3.5 | 0.0688 | 0.00979 | -0.0876 | 7.0276
-3 | 0.1193 | 0.00904 | -0.0872 | 13.1969
-2.5 | 0.1711 | 0.00849 | -0.0868 | 20.1531
-2 | 0.2267 | 0.00836 | -0.0869 | 27.1172
-1.5 | 0.2825 | 0.0083 | -0.0871 | 34.0361
-1 | 0.3387 | 0.0082 | -0.0874 | 41.3049
-0.5 | 0.3941 | 0.00809 | -0.0875 | 48.7145
0 | 0.4485 | 0.00802 | -0.0874 | 55.9227
0.5 | 0.5014 | 0.00782 | -0.087 | 64.1176
1 | 0.5548 | 0.0077 | -0.0866 | 72.0519
1.5 | 0.6085 | 0.0077 | -0.0861 | 79.026
2 | 0.663 | 0.00776 | -0.0858 | 85.4381
2.5 | 0.7209 | 0.00786 | -0.0863 | 91.7176
3 | 0.7847 | 0.00805 | -0.0882 | 97.4783
3.5 | 0.8557 | 0.00826 | -0.0918 | 103.5956
4 | 0.9326 | 0.00841 | -0.0968 | 110.8918
4.5 | 1.0071 | 0.00866 | -0.1014 | 116.2933
5 | 1.0838 | 0.00873 | -0.1065 | 124.1466
5.5 | 1.1333 | 0.00893 | -0.1059 | 126.9093
6 | 1.1744 | 0.00904 | -0.1034 | 129.9115
6.5 | 1.215 | 0.00926 | -0.1009 | 131.2095
7 | 1.254 | 0.00946 | -0.098 | 132.5581
7.5 | 1.2944 | 0.00971 | -0.0955 | 133.3059
8 | 1.3353 | 0.01003 | -0.0932 | 133.1306
8.5 | 1.3747 | 0.01045 | -0.0907 | 131.5502
9 | 1.4089 | 0.01096 | -0.0873 | 128.5493
9.5 | 1.4386 | 0.01172 | -0.0835 | 122.7474
10 | 1.4638 | 0.01284 | -0.0795 | 114.0031
10.5 | 1.4763 | 0.01483 | -0.0744 | 99.5482
11 | 1.4801 | 0.0178 | -0.0694 | 83.1517
11.5 | 1.4765 | 0.02173 | -0.0646 | 67.9475
12 | 1.4694 | 0.02617 | -0.0601 | 56.1483
12.5 | 1.4631 | 0.03074 | -0.0561 | 47.596
13 | 1.4581 | 0.03547 | -0.0527 | 41.108
13.5 | 1.4547 | 0.04032 | -0.0499 | 36.0789
14 | 1.4519 | 0.04531 | -0.0474 | 32.0437
14.5 | 1.4538 | 0.05008 | -0.0456 | 29.0296
15 | 1.4553 | 0.05498 | -0.0439 | 26.4696
15.5 | 1.4567 | 0.06005 | -0.0425 | 24.2581
16 | 1.4593 | 0.0651 | -0.0414 | 22.4163

## 35. Re 750k Mach 0.10 (1)
BIGFOIL.COM POLAR EXPORT
GA 35A618
GA 35A618 |  |  |  | Cl Max: | 1.917 | at alpha= | 16 | deg
JavaFoil+Calcfoil stall+Eppler ext transition |  |  |  | L/D Max: | 122.016 | at alpha= | 7 | deg
Re: | 750000 |  |  | Cd Min: | 0.0083 | at alpha= | 2 | deg
Mach: | 0.1 |  |  | Cl=0 at alpha= | -4.0968 | deg
|  |  |  | @ Cl=0.1, Cd= | 0.009471
|  |  |  | @ Cl=0.4, Cd= | 0.0085073
|  |  |  | @ Cl=0.6, Cd= | 0.0085259
alpha (deg) | Cl | Cd | Cm | Cl/Cd
-20 | -0.6 | 0.19153 | -0.022 | -3.131
-19.5 | -0.614 | 0.18181 | -0.022 | -3.379
-19 | -0.628 | 0.17362 | -0.022 | -3.617
-18.5 | -0.641 | 0.16356 | -0.023 | -3.919
-18 | -0.653 | 0.15351 | -0.024 | -4.254
-17.5 | -0.664 | 0.14849 | -0.024 | -4.469
-17 | -0.672 | 0.14016 | -0.024 | -4.794
-16.5 | -0.679 | 0.1325 | -0.025 | -5.124
-16 | -0.683 | 0.12705 | -0.024 | -5.379
-15.5 | -0.686 | 0.11962 | -0.024 | -5.734
-15 | -0.686 | 0.11418 | -0.026 | -6.012
-14.5 | -0.685 | 0.10734 | -0.027 | -6.377
-14 | -0.679 | 0.10259 | -0.028 | -6.621
-13.5 | -0.671 | 0.09634 | -0.029 | -6.963
-13 | -0.659 | 0.09062 | -0.03 | -7.275
-12.5 | -0.645 | 0.08519 | -0.031 | -7.567
-12 | -0.627 | 0.07952 | -0.032 | -7.887
-11.5 | -0.607 | 0.07418 | -0.035 | -8.186
-11 | -0.584 | 0.06937 | -0.037 | -8.414
-10.5 | -0.559 | 0.06344 | -0.04 | -8.804
-10 | -0.534 | 0.05541 | -0.046 | -9.636
-9.5 | -0.585 | 0.01608 | -0.068 | -36.398
-9 | -0.553 | 0.0143 | -0.071 | -38.665
-8.5 | -0.507 | 0.01312 | -0.072 | -38.631
-8 | -0.456 | 0.01301 | -0.073 | -35.073
-7.5 | -0.403 | 0.013 | -0.074 | -31.026
-7 | -0.348 | 0.01258 | -0.075 | -27.684
-6.5 | -0.291 | 0.01217 | -0.076 | -23.934
-6 | -0.233 | 0.01188 | -0.077 | -19.591
-5.5 | -0.173 | 0.01139 | -0.078 | -15.175
-5 | -0.112 | 0.0111 | -0.079 | -10.074
-4.5 | -0.05 | 0.01062 | -0.081 | -4.731
-4 | 0.012 | 0.01065 | -0.082 | 1.12
-3.5 | 0.075 | 0.0101 | -0.083 | 7.381
-3 | 0.137 | 0.00854 | -0.084 | 16.096
-2.5 | 0.2 | 0.00874 | -0.085 | 22.933
-2 | 0.264 | 0.00846 | -0.086 | 31.221
-1.5 | 0.327 | 0.00843 | -0.087 | 38.781
-1 | 0.39 | 0.00852 | -0.088 | 45.783
-0.5 | 0.453 | 0.00844 | -0.089 | 53.668
0 | 0.52 | 0.0084 | -0.091 | 61.862
0.5 | 0.583 | 0.00851 | -0.092 | 68.574
1 | 0.647 | 0.00857 | -0.093 | 75.439
1.5 | 0.71 | 0.00872 | -0.094 | 81.388
2 | 0.773 | 0.0083 | -0.095 | 93.193
2.5 | 0.837 | 0.00879 | -0.096 | 95.15
3 | 0.9 | 0.0089 | -0.097 | 101.062
3.5 | 0.963 | 0.00907 | -0.098 | 106.184
4 | 1.026 | 0.00931 | -0.099 | 110.253
4.5 | 1.089 | 0.00924 | -0.1 | 117.93
5 | 1.144 | 0.00956 | -0.101 | 119.651
5.5 | 1.206 | 0.01014 | -0.102 | 118.988
6 | 1.268 | 0.01052 | -0.103 | 120.512
6.5 | 1.328 | 0.01099 | -0.104 | 120.886
7 | 1.389 | 0.01138 | -0.106 | 122.016
7.5 | 1.448 | 0.01189 | -0.107 | 121.795
8 | 1.472 | 0.01277 | -0.105 | 115.273
8.5 | 1.523 | 0.01339 | -0.106 | 113.692
9 | 1.571 | 0.0141 | -0.107 | 111.484
9.5 | 1.618 | 0.01499 | -0.107 | 107.946
10 | 1.66 | 0.01618 | -0.108 | 102.583
10.5 | 1.7 | 0.01748 | -0.109 | 97.253
11 | 1.718 | 0.02647 | -0.108 | 64.912
11.5 | 1.752 | 0.02909 | -0.108 | 60.219
12 | 1.78 | 0.03433 | -0.109 | 51.853
12.5 | 1.81 | 0.03642 | -0.109 | 49.691
13 | 1.836 | 0.0384 | -0.11 | 47.83
13.5 | 1.859 | 0.04042 | -0.111 | 45.992
14 | 1.879 | 0.04266 | -0.111 | 44.038
14.5 | 1.894 | 0.04507 | -0.112 | 42.023
15 | 1.906 | 0.0475 | -0.113 | 40.12
15.5 | 1.914 | 0.05004 | -0.113 | 38.244
16 | 1.917 | 0.05301 | -0.114 | 36.166
16.5 | 1.917 | 0.05602 | -0.114 | 34.219
17 | 1.91 | 0.05916 | -0.115 | 32.296
17.5 | 1.892 | 0.06242 | -0.115 | 30.314
18 | 1.87 | 0.06633 | -0.116 | 28.185
18.5 | 1.843 | 0.0704 | -0.116 | 26.174
19 | 1.811 | 0.07501 | -0.116 | 24.139
19.5 | 1.776 | 0.07961 | -0.117 | 22.309
20 | 1.737 | 0.08517 | -0.117 | 20.393

## 36. Re 750k Mach 0.10 (2)
BIGFOIL.COM POLAR EXPORT
GA 35A618
GA 35A618 |  |  |  | Cl Max: | 1.48 | at alpha= | 11 | deg
XFOIL ncrit=9 |  |  |  | L/D Max: | 132.622 | at alpha= | 7.5 | deg
Re: | 750000 |  |  | Cd Min: | 0.17897 | at alpha= | -20 | deg
Mach: | 0.1 |  |  | Cl=0 at alpha= | -4.1549 | deg
|  |  |  | @ Cl=0.1, Cd= | 0.0094155
|  |  |  | @ Cl=0.4, Cd= | 0.0081249
|  |  |  | @ Cl=0.6, Cd= | 0.0077554
alpha (deg) | Cl | Cd | Cm | Cl/Cd
-20 | -0.2359 | 0.17897 | -0.0365 | -1.3181
-19 | -0.2124 | 0.17092 | -0.0408 | -1.2427
-18.5 | -0.2007 | 0.16738 | -0.0428 | -1.1991
-17.5 | -0.1963 | 0.15694 | -0.0494 | -1.2508
-17 | -0.1828 | 0.15295 | -0.0509 | -1.1952
-16.5 | -0.1694 | 0.14969 | -0.0526 | -1.1317
-16 | -0.1597 | 0.1461 | -0.0546 | -1.0931
-15.5 | -0.1556 | 0.14195 | -0.0569 | -1.0962
-15 | -0.5791 | 0.08684 | -0.071 | -6.6686
-14.5 | -0.6644 | 0.06357 | -0.0868 | -10.4515
-14 | -0.7074 | 0.0498 | -0.0971 | -14.2048
-13.5 | -0.7291 | 0.0404 | -0.1038 | -18.047
-13 | -0.7365 | 0.03422 | -0.1065 | -21.5225
-12.5 | -0.7317 | 0.03019 | -0.1061 | -24.2365
-12 | -0.7244 | 0.02634 | -0.1036 | -27.5019
-11.5 | -0.7032 | 0.02408 | -0.1005 | -29.2027
-11 | -0.6685 | 0.02239 | -0.0988 | -29.8571
-10.5 | -0.6297 | 0.02088 | -0.0972 | -30.158
-10 | -0.5879 | 0.01945 | -0.0958 | -30.2262
-9.5 | -0.5425 | 0.0183 | -0.0947 | -29.6448
-9 | -0.4995 | 0.01688 | -0.0933 | -29.5912
-8.5 | -0.4505 | 0.016 | -0.0926 | -28.1562
-8 | -0.4029 | 0.01502 | -0.0916 | -26.8242
-7.5 | -0.3529 | 0.0142 | -0.0909 | -24.8521
-7 | -0.3027 | 0.0134 | -0.0902 | -22.5896
-6.5 | -0.2498 | 0.01293 | -0.0898 | -19.3194
-6 | -0.1973 | 0.0123 | -0.0894 | -16.0407
-5.5 | -0.1446 | 0.01173 | -0.089 | -12.3274
-5 | -0.0912 | 0.01129 | -0.0887 | -8.0779
-4.5 | -0.0372 | 0.01082 | -0.0886 | -3.4381
-4 | 0.0167 | 0.01035 | -0.0884 | 1.6135
-3.5 | 0.0695 | 0.00987 | -0.0882 | 7.0415
-3 | 0.1205 | 0.00911 | -0.0877 | 13.2272
-2.5 | 0.1723 | 0.00853 | -0.0873 | 20.1993
-2 | 0.2281 | 0.00841 | -0.0874 | 27.1225
-1.5 | 0.2841 | 0.00833 | -0.0876 | 34.1056
-1 | 0.3408 | 0.00824 | -0.0879 | 41.3592
-0.5 | 0.3965 | 0.00813 | -0.088 | 48.77
0 | 0.4512 | 0.00805 | -0.0879 | 56.0497
0.5 | 0.5045 | 0.00785 | -0.0874 | 64.2675
1 | 0.5582 | 0.00774 | -0.087 | 72.1189
1.5 | 0.6123 | 0.00776 | -0.0866 | 78.9046
2 | 0.6668 | 0.00779 | -0.0862 | 85.5969
2.5 | 0.7248 | 0.00789 | -0.0866 | 91.8631
3 | 0.7894 | 0.00811 | -0.0886 | 97.3366
3.5 | 0.8604 | 0.0083 | -0.0921 | 103.6627
4 | 0.9376 | 0.00845 | -0.0971 | 110.9586
4.5 | 1.0128 | 0.0087 | -0.1017 | 116.4138
5 | 1.0901 | 0.00878 | -0.1069 | 124.1572
5.5 | 1.1389 | 0.00898 | -0.106 | 126.8263
6 | 1.1801 | 0.00911 | -0.1035 | 129.539
6.5 | 1.2208 | 0.00933 | -0.1008 | 130.8467
7 | 1.2592 | 0.00956 | -0.0977 | 131.7155
7.5 | 1.2997 | 0.0098 | -0.0951 | 132.6224
8 | 1.3407 | 0.01014 | -0.0927 | 132.2189
8.5 | 1.3794 | 0.01057 | -0.09 | 130.5014
9 | 1.4126 | 0.01112 | -0.0864 | 127.0324
9.5 | 1.4416 | 0.01196 | -0.0824 | 120.5351
10 | 1.4666 | 0.01317 | -0.0784 | 111.3591
10.5 | 1.4789 | 0.01528 | -0.0735 | 96.7866
11 | 1.48 | 0.01854 | -0.0683 | 79.8274
11.5 | 1.4737 | 0.02275 | -0.0634 | 64.778
12 | 1.4667 | 0.02724 | -0.059 | 53.8436
12.5 | 1.4591 | 0.03198 | -0.055 | 45.6254
13 | 1.4534 | 0.03687 | -0.0517 | 39.4196
13.5 | 1.45 | 0.04181 | -0.0489 | 34.6807
14 | 1.4473 | 0.04688 | -0.0465 | 30.8724
14.5 | 1.4486 | 0.05175 | -0.0446 | 27.9923
15 | 1.4493 | 0.05681 | -0.043 | 25.5114
15.5 | 1.4517 | 0.06185 | -0.0417 | 23.4713
16 | 1.454 | 0.067 | -0.0406 | 21.7015

## 37. Re 750k Mach 0.25 (1)
BIGFOIL.COM POLAR EXPORT
GA 35A618
GA 35A618 |  |  |  | Cl Max: | 1.856 | at alpha= | 14.5 | deg
JavaFoil+Calcfoil stall+Eppler ext transition |  |  |  | L/D Max: | 118.907 | at alpha= | 6.5 | deg
Re: | 750000 |  |  | Cd Min: | 0.00852 | at alpha= | 0 | deg
Mach: | 0.25 |  |  | Cl=0 at alpha= | -4.0938 | deg
|  |  |  | @ Cl=0.1, Cd= | 0.0096639
|  |  |  | @ Cl=0.4, Cd= | 0.0086102
|  |  |  | @ Cl=0.6, Cd= | 0.0086411
alpha (deg) | Cl | Cd | Cm | Cl/Cd
-17.5 | -0.345 | 0.16418 | -0.024 | -2.104
-17 | -0.389 | 0.15434 | -0.024 | -2.517
-16.5 | -0.428 | 0.14611 | -0.025 | -2.926
-16 | -0.463 | 0.13968 | -0.025 | -3.311
-15.5 | -0.493 | 0.12951 | -0.025 | -3.81
-15 | -0.52 | 0.1533 | -0.024 | -3.392
-14.5 | -0.543 | 0.11605 | -0.026 | -4.676
-14 | -0.56 | 0.11096 | -0.026 | -5.048
-13.5 | -0.573 | 0.10303 | -0.026 | -5.557
-13 | -0.58 | 0.09741 | -0.027 | -5.951
-12.5 | -0.582 | 0.08986 | -0.028 | -6.472
-12 | -0.579 | 0.08508 | -0.03 | -6.8
-11.5 | -0.57 | 0.07869 | -0.032 | -7.243
-11 | -0.555 | 0.07408 | -0.031 | -7.493
-10.5 | -0.536 | 0.06923 | -0.033 | -7.743
-10 | -0.515 | 0.06347 | -0.039 | -8.112
-9.5 | -0.49 | 0.05698 | -0.044 | -8.603
-9 | -0.529 | 0.01838 | -0.069 | -28.801
-8.5 | -0.507 | 0.0143 | -0.073 | -35.458
-8 | -0.461 | 0.01302 | -0.075 | -35.445
-7.5 | -0.409 | 0.01345 | -0.076 | -30.438
-7 | -0.355 | 0.01289 | -0.077 | -27.51
-6.5 | -0.297 | 0.01246 | -0.078 | -23.856
-6 | -0.238 | 0.01214 | -0.079 | -19.601
-5.5 | -0.177 | 0.01186 | -0.081 | -14.924
-5 | -0.115 | 0.01108 | -0.082 | -10.355
-4.5 | -0.052 | 0.01086 | -0.083 | -4.744
-4 | 0.012 | 0.01088 | -0.084 | 1.126
-3.5 | 0.077 | 0.0103 | -0.085 | 7.432
-3 | 0.141 | 0.00853 | -0.086 | 16.557
-2.5 | 0.206 | 0.0086 | -0.087 | 23.933
-2 | 0.271 | 0.00881 | -0.088 | 30.807
-1.5 | 0.336 | 0.00862 | -0.09 | 38.997
-1 | 0.401 | 0.00861 | -0.091 | 46.568
-0.5 | 0.466 | 0.00856 | -0.092 | 54.396
0 | 0.534 | 0.00852 | -0.093 | 62.698
0.5 | 0.599 | 0.00864 | -0.094 | 69.352
1 | 0.665 | 0.00871 | -0.095 | 76.256
1.5 | 0.73 | 0.00889 | -0.096 | 82.053
2 | 0.795 | 0.00906 | -0.098 | 87.687
2.5 | 0.86 | 0.00901 | -0.099 | 95.472
3 | 0.925 | 0.0092 | -0.1 | 100.491
3.5 | 0.99 | 0.00935 | -0.101 | 105.843
4 | 1.055 | 0.00959 | -0.102 | 110.012
4.5 | 1.119 | 0.00958 | -0.103 | 116.899
5 | 1.175 | 0.00992 | -0.104 | 118.509
5.5 | 1.239 | 0.01055 | -0.105 | 117.45
6 | 1.302 | 0.01096 | -0.106 | 118.707
6.5 | 1.364 | 0.01147 | -0.107 | 118.907
7 | 1.395 | 0.01227 | -0.106 | 113.756
7.5 | 1.451 | 0.01291 | -0.107 | 112.364
8 | 1.504 | 0.01359 | -0.108 | 110.627
8.5 | 1.554 | 0.01431 | -0.108 | 108.577
9 | 1.602 | 0.0151 | -0.109 | 106.14
9.5 | 1.647 | 0.01633 | -0.11 | 100.841
10 | 1.687 | 0.0177 | -0.11 | 95.333
10.5 | 1.72 | 0.02082 | -0.111 | 82.607
11 | 1.74 | 0.02966 | -0.11 | 58.674
11.5 | 1.767 | 0.03519 | -0.11 | 50.227
12 | 1.794 | 0.03766 | -0.111 | 47.639
12.5 | 1.817 | 0.03986 | -0.112 | 45.59
13 | 1.835 | 0.04213 | -0.112 | 43.559
13.5 | 1.848 | 0.04462 | -0.113 | 41.414
14 | 1.855 | 0.04738 | -0.114 | 39.152
14.5 | 1.856 | 0.05021 | -0.114 | 36.965
15 | 1.851 | 0.05325 | -0.115 | 34.758
15.5 | 1.84 | 0.05669 | -0.116 | 32.449
16 | 1.821 | 0.06023 | -0.116 | 30.242
16.5 | 1.797 | 0.06417 | -0.116 | 28.004
17 | 1.762 | 0.06844 | -0.117 | 25.746
17.5 | 1.709 | 0.07346 | -0.117 | 23.26
18 | 1.648 | 0.07863 | -0.117 | 20.953
18.5 | 1.577 | 0.08557 | -0.117 | 18.431
19 | 1.499 | 0.09345 | -0.117 | 16.037
19.5 | 1.403 | 0.10827 | -0.115 | 12.959

## 38. Re 750k Mach 0.25 (2)
BIGFOIL.COM POLAR EXPORT
GA 35A618
GA 35A618 |  |  |  | Cl Max: | 1.4855 | at alpha= | 10.5 | deg
XFOIL ncrit=9 |  |  |  | L/D Max: | 128.989 | at alpha= | 7 | deg
Re: | 750000 |  |  | Cd Min: | 0.17513 | at alpha= | -16.5 | deg
Mach: | 0.25 |  |  | Cl=0 at alpha= | -4.164 | deg
|  |  |  | @ Cl=0.1, Cd= | 0.009835
|  |  |  | @ Cl=0.4, Cd= | 0.0084183
|  |  |  | @ Cl=0.6, Cd= | 0.0080077
alpha (deg) | Cl | Cd | Cm | Cl/Cd
-16.5 | -0.3426 | 0.17513 | -0.037 | -1.9563
-16 | -0.3216 | 0.16997 | -0.0385 | -1.8921
-15.5 | -0.3027 | 0.16458 | -0.041 | -1.8392
-15 | -0.2865 | 0.15837 | -0.0442 | -1.8091
-14.5 | -0.2891 | 0.14636 | -0.0511 | -1.9753
-14 | -0.2763 | 0.13959 | -0.0536 | -1.9794
-13.5 | -0.2585 | 0.13439 | -0.0556 | -1.9235
-13 | -0.2444 | 0.12832 | -0.0584 | -1.9046
-12.5 | -0.5697 | 0.05271 | -0.0987 | -10.8082
-12 | -0.6001 | 0.04106 | -0.1084 | -14.6152
-11.5 | -0.6148 | 0.03363 | -0.1126 | -18.2813
-11 | -0.6146 | 0.02903 | -0.112 | -21.1712
-10.5 | -0.6038 | 0.02595 | -0.1086 | -23.2678
-10 | -0.5776 | 0.02329 | -0.1058 | -24.8003
-9.5 | -0.5427 | 0.02101 | -0.1033 | -25.8306
-9 | -0.5002 | 0.0192 | -0.1014 | -26.0521
-8.5 | -0.4568 | 0.01754 | -0.0995 | -26.0433
-8 | -0.4078 | 0.01639 | -0.0981 | -24.881
-7.5 | -0.3594 | 0.01514 | -0.0966 | -23.7384
-7 | -0.3081 | 0.01431 | -0.0955 | -21.5304
-6.5 | -0.2562 | 0.01342 | -0.0945 | -19.0909
-6 | -0.2026 | 0.01271 | -0.0937 | -15.9402
-5.5 | -0.1484 | 0.01216 | -0.093 | -12.2039
-5 | -0.0929 | 0.01162 | -0.0925 | -7.9948
-4.5 | -0.0373 | 0.01113 | -0.0921 | -3.3513
-4 | 0.0182 | 0.01068 | -0.0917 | 1.7041
-3.5 | 0.0733 | 0.01018 | -0.0914 | 7.2004
-3 | 0.1267 | 0.00949 | -0.0909 | 13.3509
-2.5 | 0.1784 | 0.00876 | -0.0902 | 20.3653
-2 | 0.2355 | 0.00861 | -0.0901 | 27.3519
-1.5 | 0.2936 | 0.0085 | -0.0902 | 34.5412
-1 | 0.3518 | 0.00841 | -0.0904 | 41.8312
-0.5 | 0.41 | 0.00842 | -0.0906 | 48.6936
0 | 0.4663 | 0.00825 | -0.0904 | 56.5212
0.5 | 0.5216 | 0.00808 | -0.09 | 64.5545
1 | 0.5773 | 0.00802 | -0.0896 | 71.9825
1.5 | 0.6325 | 0.00799 | -0.0891 | 79.1615
2 | 0.6883 | 0.00799 | -0.0885 | 86.1452
2.5 | 0.7466 | 0.00814 | -0.0885 | 91.7199
3 | 0.8132 | 0.00834 | -0.0904 | 97.506
3.5 | 0.8858 | 0.00853 | -0.0937 | 103.8453
4 | 0.9653 | 0.00881 | -0.0986 | 109.5687
4.5 | 1.0442 | 0.00897 | -0.1035 | 116.4103
5 | 1.1243 | 0.00918 | -0.1087 | 122.4728
5.5 | 1.1689 | 0.00931 | -0.1064 | 125.5532
6 | 1.2096 | 0.00955 | -0.1032 | 126.6597
6.5 | 1.2498 | 0.00973 | -0.0998 | 128.4481
7 | 1.2886 | 0.00999 | -0.0963 | 128.989
7.5 | 1.3281 | 0.01034 | -0.0929 | 128.4429
8 | 1.3649 | 0.01078 | -0.0892 | 126.6141
8.5 | 1.3994 | 0.01137 | -0.0853 | 123.0783
9 | 1.4335 | 0.01218 | -0.0817 | 117.6929
9.5 | 1.4625 | 0.01336 | -0.0779 | 109.4686
10 | 1.4822 | 0.01526 | -0.0735 | 97.1298
10.5 | 1.4855 | 0.01851 | -0.0683 | 80.2539
11 | 1.4742 | 0.02315 | -0.0628 | 63.6803
11.5 | 1.4596 | 0.02827 | -0.0576 | 51.6307
12 | 1.4469 | 0.03356 | -0.0532 | 43.1138
12.5 | 1.4373 | 0.03893 | -0.0496 | 36.9201
13 | 1.429 | 0.04448 | -0.0465 | 32.1268
13.5 | 1.424 | 0.04995 | -0.0439 | 28.5085
14 | 1.4218 | 0.05534 | -0.0418 | 25.6921
14.5 | 1.4211 | 0.06079 | -0.0401 | 23.3772
15 | 1.4215 | 0.06625 | -0.0387 | 21.4566
15.5 | 1.4203 | 0.07205 | -0.0376 | 19.7127

## 39. Re 750k Mach 0.50 (1)
BIGFOIL.COM POLAR EXPORT
GA 35A618
GA 35A618 |  |  |  | Cl Max: | 1.735 | at alpha= | 10 | deg
JavaFoil+Calcfoil stall+Eppler ext transition |  |  |  | L/D Max: | 101.895 | at alpha= | 3.5 | deg
Re: | 750000 |  |  | Cd Min: | 0.00893 | at alpha= | -2.5 | deg
Mach: | 0.5 |  |  | Cl=0 at alpha= | -4.0986 | deg
|  |  |  | @ Cl=0.1, Cd= | 0.01085
|  |  |  | @ Cl=0.4, Cd= | 0.0094968
|  |  |  | @ Cl=0.6, Cd= | 0.0091578
alpha (deg) | Cl | Cd | Cm | Cl/Cd
-20 | -0.914 | 0.21394 | -0.033 | -4.273
-19.5 | -0.886 | 0.20784 | -0.033 | -4.265
-19 | -0.858 | 0.19756 | -0.033 | -4.345
-18.5 | -0.831 | 0.19439 | -0.034 | -4.273
-18 | -0.803 | 0.18783 | -0.035 | -4.273
-17.5 | -0.776 | 0.19014 | -0.036 | -4.081
-17 | -0.745 | 0.18149 | -0.035 | -4.105
-16.5 | -0.716 | 0.16927 | -0.034 | -4.229
-16 | -0.687 | 0.16104 | -0.034 | -4.267
-15.5 | -0.658 | 0.15598 | -0.034 | -4.22
-15 | -0.63 | 0.15366 | -0.035 | -4.099
-14.5 | -0.601 | 0.1487 | -0.035 | -4.043
-14 | -0.573 | 0.14356 | -0.035 | -3.989
-13.5 | -0.544 | 0.13865 | -0.036 | -3.926
-13 | -0.516 | 0.13575 | -0.038 | -3.805
-12.5 | -0.486 | 0.122 | -0.033 | -3.981
-12 | -0.457 | 0.12087 | -0.033 | -3.78
-11.5 | -0.428 | 0.11727 | -0.033 | -3.651
-11 | -0.4 | 0.10728 | -0.035 | -3.726
-10.5 | -0.371 | 0.1047 | -0.035 | -3.543
-10 | -0.342 | 0.10185 | -0.036 | -3.36
-9.5 | -0.313 | 0.07633 | -0.035 | -4.103
-9 | -0.284 | 0.06566 | -0.035 | -4.331
-8.5 | -0.255 | 0.06523 | -0.034 | -3.913
-8 | -0.226 | 0.06036 | -0.033 | -3.75
-7.5 | -0.298 | 0.05594 | -0.033 | -5.32
-7 | -0.288 | 0.05051 | -0.033 | -5.695
-6.5 | -0.307 | 0.01538 | -0.086 | -19.968
-6 | -0.256 | 0.01372 | -0.089 | -18.659
-5.5 | -0.193 | 0.01306 | -0.09 | -14.787
-5 | -0.126 | 0.01257 | -0.091 | -10.042
-4.5 | -0.057 | 0.0121 | -0.092 | -4.713
-4 | 0.014 | 0.01155 | -0.094 | 1.177
-3.5 | 0.085 | 0.01095 | -0.095 | 7.781
-3 | 0.157 | 0.01047 | -0.096 | 15.031
-2.5 | 0.23 | 0.00893 | -0.098 | 25.756
-2 | 0.303 | 0.00893 | -0.099 | 33.956
-1.5 | 0.375 | 0.00949 | -0.1 | 39.587
-1 | 0.448 | 0.00951 | -0.101 | 47.1
-0.5 | 0.52 | 0.00904 | -0.103 | 57.564
0 | 0.597 | 0.00915 | -0.104 | 65.27
0.5 | 0.67 | 0.00934 | -0.105 | 71.749
1 | 0.743 | 0.00952 | -0.106 | 78.016
1.5 | 0.816 | 0.00975 | -0.108 | 83.65
2 | 0.889 | 0.00998 | -0.109 | 89.07
2.5 | 0.961 | 0.01072 | -0.11 | 89.689
3 | 1.034 | 0.01048 | -0.111 | 98.674
3.5 | 1.107 | 0.01086 | -0.113 | 101.895
4 | 1.153 | 0.01151 | -0.111 | 100.161
4.5 | 1.221 | 0.01208 | -0.112 | 101.098
5 | 1.273 | 0.01275 | -0.113 | 99.858
5.5 | 1.338 | 0.01342 | -0.114 | 99.723
6 | 1.401 | 0.01418 | -0.115 | 98.786
6.5 | 1.462 | 0.01501 | -0.115 | 97.415
7 | 1.521 | 0.01601 | -0.116 | 95.017
7.5 | 1.579 | 0.01711 | -0.117 | 92.261
8 | 1.629 | 0.01827 | -0.118 | 89.2
8.5 | 1.673 | 0.02007 | -0.118 | 83.384
9 | 1.711 | 0.02188 | -0.119 | 78.188
9.5 | 1.725 | 0.03386 | -0.119 | 50.955
10 | 1.735 | 0.0384 | -0.119 | 45.193
10.5 | 1.719 | 0.04689 | -0.119 | 36.663
11 | 1.666 | 0.0513 | -0.12 | 32.472
11.5 | 1.502 | 0.05701 | -0.121 | 26.352
12 | 1.066 | 0.06133 | -0.121 | 17.384
12.5 | 0.953 | 0.11371 | -0.054 | 8.377
13 | 0.98 | 0.12834 | -0.054 | 7.638
13.5 | 1.01 | 0.13879 | -0.061 | 7.275
14 | 1.039 | 0.14589 | -0.066 | 7.123
14.5 | 1.07 | 0.15811 | -0.072 | 6.768
15 | 1.098 | 0.16934 | -0.073 | 6.484

## 40. Re 750k Mach 0.50 (2)
BIGFOIL.COM POLAR EXPORT
GA 35A618
GA 35A618 |  |  |  | Cl Max: | 1.4707 | at alpha= | 9.5 | deg
XFOIL ncrit=9 |  |  |  | L/D Max: | 108.694 | at alpha= | 4.5 | deg
Re: | 750000 |  |  | Cd Min: | 0.24352 | at alpha= | -20 | deg
Mach: | 0.5 |  |  | Cl=0 at alpha= | -4.2102 | deg
|  |  |  | @ Cl=0.1, Cd= | 0.011459
|  |  |  | @ Cl=0.4, Cd= | 0.0093504
|  |  |  | @ Cl=0.6, Cd= | 0.0092722
alpha (deg) | Cl | Cd | Cm | Cl/Cd
-20 | -0.4585 | 0.24352 | -0.0087 | -1.8828
-19.5 | -0.4356 | 0.2348 | -0.0149 | -1.8552
-19 | -0.4144 | 0.22629 | -0.0211 | -1.8313
-18.5 | -0.3926 | 0.22067 | -0.0229 | -1.7791
-18 | -0.3702 | 0.21415 | -0.0266 | -1.7287
-17.5 | -0.3474 | 0.20718 | -0.0309 | -1.6768
-17 | -0.3282 | 0.19847 | -0.0367 | -1.6537
-16.5 | -0.3091 | 0.19026 | -0.0416 | -1.6246
-16 | -0.2839 | 0.184 | -0.0445 | -1.5429
-15.5 | -0.2612 | 0.17731 | -0.0483 | -1.4731
-15 | -0.2406 | 0.17002 | -0.0524 | -1.4151
-14 | -0.2065 | 0.15387 | -0.0612 | -1.342
-13.5 | -0.1856 | 0.14748 | -0.0643 | -1.2585
-13 | -0.1772 | 0.13821 | -0.0701 | -1.2821
-12.5 | -0.1674 | 0.12918 | -0.0747 | -1.2959
-12 | -0.1483 | 0.12306 | -0.0767 | -1.2051
-11.5 | -0.1394 | 0.11422 | -0.0801 | -1.2205
-11 | -0.1323 | 0.106 | -0.0837 | -1.2481
-10.5 | -0.1362 | 0.09582 | -0.0885 | -1.4214
-10 | -0.1445 | 0.08544 | -0.0937 | -1.6912
-9.5 | -0.1598 | 0.07439 | -0.0999 | -2.1481
-9 | -0.1884 | 0.06111 | -0.1083 | -3.083
-8.5 | -0.2325 | 0.04447 | -0.1224 | -5.2282
-8 | -0.2642 | 0.03366 | -0.1322 | -7.8491
-7.5 | -0.2916 | 0.02696 | -0.13 | -10.816
-7 | -0.2892 | 0.02154 | -0.1248 | -13.4262
-6.5 | -0.2539 | 0.01835 | -0.1206 | -13.8365
-6 | -0.2057 | 0.01615 | -0.1169 | -12.7368
-5.5 | -0.1523 | 0.01464 | -0.1137 | -10.403
-5 | -0.0953 | 0.01356 | -0.111 | -7.028
-4.5 | -0.0357 | 0.0127 | -0.1088 | -2.811
-4 | 0.0259 | 0.01204 | -0.1071 | 2.1512
-3.5 | 0.0888 | 0.01156 | -0.1059 | 7.6817
-3 | 0.1509 | 0.011 | -0.1047 | 13.7182
-2.5 | 0.2109 | 0.01031 | -0.1035 | 20.4559
-2 | 0.2683 | 0.00957 | -0.1021 | 28.0355
-1.5 | 0.3323 | 0.00938 | -0.1015 | 35.4264
-1 | 0.3985 | 0.00935 | -0.1012 | 42.6203
-0.5 | 0.4649 | 0.00937 | -0.1012 | 49.6158
0 | 0.5291 | 0.00934 | -0.1008 | 56.6488
0.5 | 0.5929 | 0.00927 | -0.1003 | 63.959
1 | 0.6571 | 0.00929 | -0.0999 | 70.732
1.5 | 0.718 | 0.00925 | -0.0988 | 77.6216
2 | 0.779 | 0.00925 | -0.0975 | 84.2162
2.5 | 0.8395 | 0.00938 | -0.096 | 89.4989
3 | 0.9048 | 0.00962 | -0.0954 | 94.0541
3.5 | 0.9878 | 0.00997 | -0.0985 | 99.0772
4 | 1.0785 | 0.0104 | -0.1035 | 103.7019
4.5 | 1.1739 | 0.0108 | -0.1092 | 108.6944
5 | 1.2074 | 0.01112 | -0.1027 | 108.5791
5.5 | 1.237 | 0.01142 | -0.0953 | 108.3187
6 | 1.2719 | 0.01199 | -0.0894 | 106.0801
6.5 | 1.3146 | 0.01275 | -0.0852 | 103.1059
7 | 1.3562 | 0.01376 | -0.0812 | 98.561
7.5 | 1.3909 | 0.01529 | -0.0769 | 90.968
8 | 1.4221 | 0.01733 | -0.0728 | 82.06
8.5 | 1.4488 | 0.01987 | -0.0687 | 72.9139
9 | 1.4651 | 0.02314 | -0.0642 | 63.3146
9.5 | 1.4707 | 0.02715 | -0.0591 | 54.1694
10 | 1.4637 | 0.03216 | -0.0538 | 45.5131
10.5 | 1.4444 | 0.03827 | -0.0485 | 37.7424
11 | 1.4196 | 0.04508 | -0.0437 | 31.4907
11.5 | 1.3987 | 0.05197 | -0.0398 | 26.9136
12 | 1.3794 | 0.05904 | -0.0365 | 23.3638
12.5 | 1.3615 | 0.06634 | -0.0339 | 20.5231
13 | 1.3503 | 0.07339 | -0.032 | 18.399
13.5 | 1.3418 | 0.08044 | -0.0306 | 16.6808
14 | 1.3362 | 0.08749 | -0.0297 | 15.2726
14.5 | 1.3321 | 0.09459 | -0.0291 | 14.0829

## 41. Re 1M Mach 0.00 (1)
BIGFOIL.COM POLAR EXPORT
GA 35A618
GA 35A618 |  |  |  | Cl Max: | 1.935 | at alpha= | 16.5 | deg
JavaFoil+Calcfoil stall+Eppler ext transition |  |  |  | L/D Max: | 130.175 | at alpha= | 7.5 | deg
Re: | 1000000 |  |  | Cd Min: | 0.00786 | at alpha= | 0 | deg
Mach: | 0 |  |  | Cl=0 at alpha= | -4.0968 | deg
|  |  |  | @ Cl=0.1, Cd= | 0.0089122
|  |  |  | @ Cl=0.4, Cd= | 0.0079348
|  |  |  | @ Cl=0.6, Cd= | 0.008024
alpha (deg) | Cl | Cd | Cm | Cl/Cd
-20 | -0.649 | 0.182 | -0.023 | -3.569
-19.5 | -0.661 | 0.17546 | -0.024 | -3.769
-19 | -0.672 | 0.16547 | -0.024 | -4.062
-18.5 | -0.682 | 0.15913 | -0.024 | -4.286
-18 | -0.69 | 0.15045 | -0.024 | -4.59
-17.5 | -0.698 | 0.14035 | -0.025 | -4.974
-17 | -0.704 | 0.13356 | -0.026 | -5.27
-16.5 | -0.708 | 0.12748 | -0.026 | -5.551
-16 | -0.709 | 0.12151 | -0.026 | -5.837
-15.5 | -0.709 | 0.11662 | -0.028 | -6.082
-15 | -0.707 | 0.10999 | -0.028 | -6.423
-14.5 | -0.702 | 0.1039 | -0.03 | -6.757
-14 | -0.695 | 0.09772 | -0.031 | -7.109
-13.5 | -0.685 | 0.09198 | -0.033 | -7.452
-13 | -0.672 | 0.08614 | -0.034 | -7.805
-12.5 | -0.658 | 0.0788 | -0.037 | -8.347
-12 | -0.642 | 0.07127 | -0.04 | -9.014
-11.5 | -0.628 | 0.06093 | -0.046 | -10.313
-11 | -0.611 | 0.05173 | -0.05 | -11.812
-10.5 | -0.646 | 0.02053 | -0.063 | -31.462
-10 | -0.629 | 0.01562 | -0.067 | -40.264
-9.5 | -0.597 | 0.01401 | -0.069 | -42.595
-9 | -0.554 | 0.0129 | -0.07 | -42.947
-8.5 | -0.506 | 0.01237 | -0.072 | -40.892
-8 | -0.455 | 0.0122 | -0.073 | -37.298
-7.5 | -0.402 | 0.01226 | -0.074 | -32.794
-7 | -0.347 | 0.01187 | -0.075 | -29.239
-6.5 | -0.29 | 0.01149 | -0.076 | -25.258
-6 | -0.232 | 0.01119 | -0.077 | -20.7
-5.5 | -0.172 | 0.01073 | -0.078 | -16.028
-5 | -0.111 | 0.01058 | -0.079 | -10.526
-4.5 | -0.05 | 0.01002 | -0.08 | -4.99
-4 | 0.012 | 0.01003 | -0.081 | 1.184
-3.5 | 0.074 | 0.00949 | -0.082 | 7.819
-3 | 0.137 | 0.00809 | -0.083 | 16.898
-2.5 | 0.199 | 0.00821 | -0.085 | 24.294
-2 | 0.263 | 0.00793 | -0.086 | 33.147
-1.5 | 0.325 | 0.00796 | -0.087 | 40.863
-1 | 0.388 | 0.00795 | -0.088 | 48.843
-0.5 | 0.451 | 0.00787 | -0.089 | 57.289
0 | 0.517 | 0.00786 | -0.09 | 65.808
0.5 | 0.58 | 0.00797 | -0.091 | 72.801
1 | 0.643 | 0.00814 | -0.092 | 79.058
1.5 | 0.707 | 0.00817 | -0.093 | 86.473
2 | 0.77 | 0.00831 | -0.094 | 92.604
2.5 | 0.832 | 0.00821 | -0.096 | 101.384
3 | 0.895 | 0.00836 | -0.097 | 107.08
3.5 | 0.958 | 0.00848 | -0.098 | 112.957
4 | 1.021 | 0.00872 | -0.099 | 117.103
4.5 | 1.084 | 0.00867 | -0.1 | 124.954
5 | 1.139 | 0.00929 | -0.101 | 122.55
5.5 | 1.2 | 0.0095 | -0.102 | 126.36
6 | 1.262 | 0.00978 | -0.103 | 128.95
6.5 | 1.322 | 0.01022 | -0.104 | 129.328
7 | 1.382 | 0.01062 | -0.105 | 130.081
7.5 | 1.441 | 0.01107 | -0.106 | 130.175
8 | 1.498 | 0.01153 | -0.107 | 129.901
8.5 | 1.553 | 0.012 | -0.108 | 129.422
9 | 1.571 | 0.01299 | -0.107 | 120.928
9.5 | 1.617 | 0.01399 | -0.107 | 115.592
10 | 1.66 | 0.01507 | -0.108 | 110.137
10.5 | 1.694 | 0.01775 | -0.108 | 95.483
11 | 1.718 | 0.02431 | -0.108 | 70.659
11.5 | 1.752 | 0.02689 | -0.108 | 65.133
12 | 1.78 | 0.03195 | -0.108 | 55.722
12.5 | 1.811 | 0.03395 | -0.109 | 53.336
13 | 1.839 | 0.03579 | -0.11 | 51.374
13.5 | 1.863 | 0.03761 | -0.11 | 49.535
14 | 1.884 | 0.03974 | -0.111 | 47.4
14.5 | 1.901 | 0.04191 | -0.112 | 45.357
15 | 1.915 | 0.04417 | -0.112 | 43.355
15.5 | 1.925 | 0.04645 | -0.113 | 41.446
16 | 1.932 | 0.04914 | -0.114 | 39.308
16.5 | 1.935 | 0.05165 | -0.114 | 37.454
17 | 1.931 | 0.05462 | -0.115 | 35.359
17.5 | 1.918 | 0.0577 | -0.115 | 33.236
18 | 1.899 | 0.06124 | -0.116 | 31.017
18.5 | 1.878 | 0.06472 | -0.116 | 29.012
19 | 1.851 | 0.06884 | -0.117 | 26.894
19.5 | 1.822 | 0.07282 | -0.117 | 25.02
20 | 1.789 | 0.07678 | -0.117 | 23.306

## 42. Re 1M Mach 0.00 (2)
BIGFOIL.COM POLAR EXPORT
GA 35A618
GA 35A618 |  |  |  | Cl Max: | 1.4894 | at alpha= | 17.5 | deg
XFOIL ncrit=9 |  |  |  | L/D Max: | 147.296 | at alpha= | 7.5 | deg
Re: | 1000000 |  |  | Cd Min: | 0.20421 | at alpha= | -19 | deg
Mach: | 0 |  |  | Cl=0 at alpha= | -4.1431 | deg
|  |  |  | @ Cl=0.1, Cd= | 0.0088118
|  |  |  | @ Cl=0.4, Cd= | 0.0074025
|  |  |  | @ Cl=0.6, Cd= | 0.0069867
alpha (deg) | Cl | Cd | Cm | Cl/Cd
-19 | -0.4263 | 0.20421 | -0.0152 | -2.0876
-18.5 | -0.4068 | 0.19913 | -0.0184 | -2.0429
-18 | -0.3884 | 0.19359 | -0.022 | -2.0063
-16.5 | -0.7038 | 0.08697 | -0.0694 | -8.0924
-16 | -0.7603 | 0.06949 | -0.0805 | -10.9411
-15.5 | -0.8008 | 0.05664 | -0.0885 | -14.1384
-15 | -0.8215 | 0.04693 | -0.0951 | -17.5048
-14.5 | -0.8418 | 0.03798 | -0.1006 | -22.1643
-14 | -0.8505 | 0.03153 | -0.1031 | -26.9743
-13.5 | -0.8432 | 0.02759 | -0.1031 | -30.5618
-13 | -0.8254 | 0.02502 | -0.1016 | -32.9896
-12.5 | -0.8 | 0.0231 | -0.0996 | -34.632
-12 | -0.7708 | 0.02162 | -0.097 | -35.6522
-11.5 | -0.7337 | 0.0202 | -0.0954 | -36.3218
-11 | -0.6933 | 0.01893 | -0.094 | -36.6244
-10.5 | -0.6492 | 0.01783 | -0.093 | -36.4105
-10 | -0.6083 | 0.01641 | -0.0915 | -37.0689
-9.5 | -0.5608 | 0.01548 | -0.0907 | -36.2274
-9 | -0.5115 | 0.01477 | -0.0901 | -34.631
-8.5 | -0.4616 | 0.014 | -0.0895 | -32.9714
-8 | -0.4114 | 0.01326 | -0.0889 | -31.0256
-7.5 | -0.359 | 0.01279 | -0.0886 | -28.0688
-7 | -0.3076 | 0.01209 | -0.0882 | -25.4425
-6.5 | -0.255 | 0.01156 | -0.0879 | -22.0588
-6 | -0.2016 | 0.01113 | -0.0877 | -18.1132
-5.5 | -0.1473 | 0.01069 | -0.0876 | -13.7792
-5 | -0.093 | 0.01032 | -0.0876 | -9.0116
-4.5 | -0.0389 | 0.00998 | -0.0875 | -3.8978
-4 | 0.0156 | 0.00956 | -0.0875 | 1.6318
-3.5 | 0.0693 | 0.0091 | -0.0874 | 7.6154
-3 | 0.1215 | 0.00861 | -0.0872 | 14.1115
-2.5 | 0.1727 | 0.0079 | -0.0868 | 21.8608
-2 | 0.2275 | 0.00762 | -0.0869 | 29.8556
-1.5 | 0.2836 | 0.00754 | -0.0871 | 37.6127
-1 | 0.3401 | 0.0075 | -0.0874 | 45.3467
-0.5 | 0.3968 | 0.00741 | -0.0878 | 53.5493
0 | 0.4523 | 0.00728 | -0.088 | 62.1291
0.5 | 0.5059 | 0.00718 | -0.0878 | 70.4596
1 | 0.5601 | 0.00702 | -0.0876 | 79.7863
2 | 0.6679 | 0.00693 | -0.087 | 96.3781
2.5 | 0.7222 | 0.00698 | -0.0868 | 103.467
3 | 0.7795 | 0.00706 | -0.0872 | 110.4108
3.5 | 0.8407 | 0.00725 | -0.0885 | 115.9586
4 | 0.909 | 0.00743 | -0.0916 | 122.3419
4.5 | 0.985 | 0.00758 | -0.0965 | 129.9472
5 | 1.057 | 0.00778 | -0.1006 | 135.8612
5.5 | 1.1311 | 0.00794 | -0.1052 | 142.4559
6 | 1.1836 | 0.00811 | -0.1052 | 145.9433
6.5 | 1.2224 | 0.00834 | -0.1023 | 146.5707
7 | 1.2615 | 0.00858 | -0.0994 | 147.028
7.5 | 1.3021 | 0.00884 | -0.0969 | 147.2964
8 | 1.3419 | 0.0092 | -0.0944 | 145.8587
8.5 | 1.3812 | 0.00965 | -0.0919 | 143.1295
9 | 1.4139 | 0.01024 | -0.0882 | 138.0762
9.5 | 1.4441 | 0.01105 | -0.0845 | 130.6878
10 | 1.4619 | 0.01256 | -0.0794 | 116.3933
10.5 | 1.4697 | 0.01494 | -0.074 | 98.3735
11 | 1.4713 | 0.01822 | -0.069 | 80.7519
11.5 | 1.4716 | 0.02197 | -0.0646 | 66.9822
12 | 1.4695 | 0.02608 | -0.0606 | 56.3459
12.5 | 1.4673 | 0.03034 | -0.0569 | 48.3619
13 | 1.4668 | 0.0347 | -0.0538 | 42.2709
13.5 | 1.4672 | 0.0392 | -0.0511 | 37.4286
14 | 1.4696 | 0.0437 | -0.0489 | 33.6293
14.5 | 1.4736 | 0.0482 | -0.047 | 30.5726
15 | 1.479 | 0.05268 | -0.0454 | 28.0752
15.5 | 1.4829 | 0.05741 | -0.044 | 25.83
16 | 1.4854 | 0.06242 | -0.0428 | 23.7969
16.5 | 1.4868 | 0.06761 | -0.0417 | 21.9908
17 | 1.4886 | 0.07293 | -0.041 | 20.4114
17.5 | 1.4894 | 0.07842 | -0.0404 | 18.9926
18 | 1.4888 | 0.08421 | -0.0402 | 17.6796
18.5 | 1.4877 | 0.09017 | -0.0401 | 16.4988
19 | 1.488 | 0.09602 | -0.0404 | 15.4968
19.5 | 1.4821 | 0.10278 | -0.0409 | 14.4201
20 | 1.4833 | 0.10873 | -0.0418 | 13.642

## 43. Re 1M Mach 0.10 (1)
BIGFOIL.COM POLAR EXPORT
GA 35A618
GA 35A618 |  |  |  | Cl Max: | 1.921 | at alpha= | 16 | deg
JavaFoil+Calcfoil stall+Eppler ext transition |  |  |  | L/D Max: | 129.854 | at alpha= | 7.5 | deg
Re: | 1000000 |  |  | Cd Min: | 0.00787 | at alpha= | -0.5 | deg
Mach: | 0.1 |  |  | Cl=0 at alpha= | -4.0968 | deg
|  |  |  | @ Cl=0.1, Cd= | 0.0089432
|  |  |  | @ Cl=0.4, Cd= | 0.0079373
|  |  |  | @ Cl=0.6, Cd= | 0.0080119
alpha (deg) | Cl | Cd | Cm | Cl/Cd
-20 | -0.601 | 0.18571 | -0.023 | -3.234
-19.5 | -0.615 | 0.17679 | -0.024 | -3.48
-19 | -0.629 | 0.16894 | -0.024 | -3.723
-18.5 | -0.642 | 0.16017 | -0.024 | -4.008
-18 | -0.654 | 0.14947 | -0.025 | -4.375
-17.5 | -0.664 | 0.14252 | -0.026 | -4.663
-17 | -0.673 | 0.13774 | -0.026 | -4.887
-16.5 | -0.68 | 0.13058 | -0.027 | -5.209
-16 | -0.685 | 0.12317 | -0.026 | -5.559
-15.5 | -0.687 | 0.11767 | -0.027 | -5.841
-15 | -0.688 | 0.11136 | -0.028 | -6.176
-14.5 | -0.686 | 0.10473 | -0.029 | -6.546
-14 | -0.681 | 0.09929 | -0.03 | -6.856
-13.5 | -0.673 | 0.09372 | -0.032 | -7.182
-13 | -0.662 | 0.08777 | -0.034 | -7.547
-12.5 | -0.649 | 0.08166 | -0.035 | -7.941
-12 | -0.634 | 0.0738 | -0.039 | -8.588
-11.5 | -0.616 | 0.06692 | -0.042 | -9.208
-11 | -0.602 | 0.05643 | -0.047 | -10.66
-10.5 | -0.63 | 0.02491 | -0.062 | -25.284
-10 | -0.624 | 0.01635 | -0.067 | -38.161
-9.5 | -0.594 | 0.01437 | -0.069 | -41.354
-9 | -0.555 | 0.01345 | -0.071 | -41.25
-8.5 | -0.507 | 0.01245 | -0.072 | -40.707
-8 | -0.456 | 0.01228 | -0.073 | -37.174
-7.5 | -0.403 | 0.0123 | -0.074 | -32.804
-7 | -0.348 | 0.0119 | -0.075 | -29.268
-6.5 | -0.291 | 0.01158 | -0.076 | -25.161
-6 | -0.233 | 0.0113 | -0.077 | -20.598
-5.5 | -0.173 | 0.01086 | -0.078 | -15.91
-5 | -0.112 | 0.01056 | -0.079 | -10.598
-4.5 | -0.05 | 0.01014 | -0.081 | -4.957
-4 | 0.012 | 0.01003 | -0.082 | 1.189
-3.5 | 0.075 | 0.00954 | -0.083 | 7.808
-3 | 0.137 | 0.00806 | -0.084 | 17.051
-2.5 | 0.2 | 0.00821 | -0.085 | 24.406
-2 | 0.264 | 0.008 | -0.086 | 33.011
-1.5 | 0.327 | 0.00797 | -0.087 | 41.062
-1 | 0.39 | 0.00795 | -0.088 | 49.095
-0.5 | 0.453 | 0.00787 | -0.089 | 57.563
0 | 0.52 | 0.00791 | -0.091 | 65.764
0.5 | 0.583 | 0.00798 | -0.092 | 73.076
1 | 0.647 | 0.0081 | -0.093 | 79.83
1.5 | 0.71 | 0.00825 | -0.094 | 86.111
2 | 0.773 | 0.00835 | -0.095 | 92.597
2.5 | 0.837 | 0.00825 | -0.096 | 101.423
3 | 0.9 | 0.00837 | -0.097 | 107.565
3.5 | 0.963 | 0.00851 | -0.098 | 113.202
4 | 1.026 | 0.00875 | -0.099 | 117.315
4.5 | 1.089 | 0.00874 | -0.1 | 124.706
5 | 1.144 | 0.00901 | -0.101 | 126.978
5.5 | 1.206 | 0.00956 | -0.102 | 126.114
6 | 1.268 | 0.00986 | -0.103 | 128.599
6.5 | 1.328 | 0.01031 | -0.104 | 128.864
7 | 1.389 | 0.01074 | -0.106 | 129.306
7.5 | 1.448 | 0.01115 | -0.107 | 129.854
8 | 1.505 | 0.01162 | -0.108 | 129.527
8.5 | 1.528 | 0.01246 | -0.106 | 122.684
9 | 1.577 | 0.01318 | -0.107 | 119.629
9.5 | 1.622 | 0.01421 | -0.108 | 114.213
10 | 1.665 | 0.01529 | -0.108 | 108.909
10.5 | 1.699 | 0.01814 | -0.109 | 93.675
11 | 1.723 | 0.02476 | -0.108 | 69.557
11.5 | 1.756 | 0.02739 | -0.109 | 64.112
12 | 1.784 | 0.0325 | -0.109 | 54.877
12.5 | 1.813 | 0.0345 | -0.11 | 52.567
13 | 1.84 | 0.03635 | -0.11 | 50.623
13.5 | 1.863 | 0.03835 | -0.111 | 48.577
14 | 1.882 | 0.04043 | -0.112 | 46.556
14.5 | 1.898 | 0.04268 | -0.112 | 44.46
15 | 1.91 | 0.04504 | -0.113 | 42.399
15.5 | 1.918 | 0.04741 | -0.113 | 40.446
16 | 1.921 | 0.05016 | -0.114 | 38.302
16.5 | 1.921 | 0.05296 | -0.115 | 36.267
17 | 1.914 | 0.05596 | -0.115 | 34.209
17.5 | 1.896 | 0.05908 | -0.116 | 32.1
18 | 1.874 | 0.06275 | -0.116 | 29.862
18.5 | 1.847 | 0.06652 | -0.117 | 27.768
19 | 1.816 | 0.07074 | -0.117 | 25.664
19.5 | 1.781 | 0.07492 | -0.117 | 23.77
20 | 1.742 | 0.07989 | -0.117 | 21.81

## 44. Re 1M Mach 0.10 (2)
BIGFOIL.COM POLAR EXPORT
GA 35A618
GA 35A618 |  |  |  | Cl Max: | 1.4821 | at alpha= | 17.5 | deg
XFOIL ncrit=9 |  |  |  | L/D Max: | 146.436 | at alpha= | 6.5 | deg
Re: | 1000000 |  |  | Cd Min: | 0.19978 | at alpha= | -18.5 | deg
Mach: | 0.1 |  |  | Cl=0 at alpha= | -4.1442 | deg
|  |  |  | @ Cl=0.1, Cd= | 0.0088753
|  |  |  | @ Cl=0.4, Cd= | 0.0074383
|  |  |  | @ Cl=0.6, Cd= | 0.0069899
alpha (deg) | Cl | Cd | Cm | Cl/Cd
-18.5 | -0.4058 | 0.19978 | -0.0186 | -2.0312
-18 | -0.3872 | 0.19421 | -0.0222 | -1.9937
-17.5 | -0.3698 | 0.18859 | -0.0256 | -1.9609
-16 | -0.6949 | 0.08264 | -0.0724 | -8.4088
-15.5 | -0.7367 | 0.06783 | -0.0818 | -10.861
-14 | -0.8219 | 0.03545 | -0.1032 | -23.1848
-13.5 | -0.8235 | 0.03001 | -0.1049 | -27.4409
-13 | -0.8122 | 0.02661 | -0.1043 | -30.5224
-12.5 | -0.7912 | 0.02425 | -0.1024 | -32.6268
-12 | -0.766 | 0.02251 | -0.0996 | -34.0293
-11.5 | -0.7319 | 0.02093 | -0.0976 | -34.9689
-11 | -0.6932 | 0.01951 | -0.096 | -35.5305
-10.5 | -0.6505 | 0.01826 | -0.0947 | -35.6243
-10 | -0.6082 | 0.01692 | -0.0932 | -35.9456
-9.5 | -0.5629 | 0.01575 | -0.0921 | -35.7397
-9 | -0.5138 | 0.01499 | -0.0913 | -34.2762
-8.5 | -0.4622 | 0.01434 | -0.0908 | -32.2315
-8 | -0.4135 | 0.0134 | -0.09 | -30.8582
-7.5 | -0.3611 | 0.01287 | -0.0895 | -28.0575
-7 | -0.3092 | 0.01218 | -0.089 | -25.3859
-6.5 | -0.2564 | 0.01164 | -0.0887 | -22.0275
-6 | -0.2025 | 0.0112 | -0.0884 | -18.0804
-5.5 | -0.148 | 0.01075 | -0.0883 | -13.7674
-5 | -0.0936 | 0.01037 | -0.0882 | -9.026
-4.5 | -0.039 | 0.01002 | -0.0881 | -3.8922
-4 | 0.0158 | 0.00959 | -0.0881 | 1.6475
-3.5 | 0.0699 | 0.00915 | -0.088 | 7.6393
-3 | 0.1225 | 0.00867 | -0.0877 | 14.1292
-2.5 | 0.174 | 0.00794 | -0.0873 | 21.9144
-2 | 0.2289 | 0.00765 | -0.0874 | 29.9216
-1.5 | 0.2853 | 0.00758 | -0.0876 | 37.6385
-1 | 0.3421 | 0.00752 | -0.0879 | 45.492
-0.5 | 0.3992 | 0.00744 | -0.0883 | 53.6559
0 | 0.4549 | 0.00732 | -0.0884 | 62.1448
0.5 | 0.509 | 0.00722 | -0.0882 | 70.4986
1 | 0.5636 | 0.00705 | -0.0881 | 79.9433
1.5 | 0.6181 | 0.00696 | -0.0879 | 88.8075
2 | 0.6718 | 0.00699 | -0.0875 | 96.1087
2.5 | 0.7266 | 0.007 | -0.0872 | 103.8
3 | 0.784 | 0.00709 | -0.0875 | 110.5783
3.5 | 0.8451 | 0.00731 | -0.0888 | 115.6088
4 | 0.9141 | 0.00746 | -0.0919 | 122.5335
4.5 | 0.9906 | 0.00763 | -0.0968 | 129.8296
5 | 1.0633 | 0.00782 | -0.1009 | 135.9719
5.5 | 1.1378 | 0.00801 | -0.1055 | 142.0474
6 | 1.1896 | 0.00817 | -0.1053 | 145.6059
6.5 | 1.2286 | 0.00839 | -0.1023 | 146.4362
7 | 1.2667 | 0.00867 | -0.0991 | 146.1015
7.5 | 1.3071 | 0.00894 | -0.0965 | 146.2081
8 | 1.3472 | 0.00931 | -0.0939 | 144.7046
8.5 | 1.3855 | 0.00977 | -0.0911 | 141.8117
9 | 1.4182 | 0.01038 | -0.0874 | 136.6281
9.5 | 1.448 | 0.01127 | -0.0836 | 128.4827
10 | 1.4656 | 0.01286 | -0.0786 | 113.9658
10.5 | 1.4714 | 0.01547 | -0.073 | 95.1131
11 | 1.4719 | 0.01895 | -0.068 | 77.6728
11.5 | 1.4699 | 0.02293 | -0.0636 | 64.1038
12 | 1.4661 | 0.02722 | -0.0595 | 53.8611
12.5 | 1.4635 | 0.03158 | -0.0558 | 46.3426
13 | 1.4619 | 0.03612 | -0.0527 | 40.4734
13.5 | 1.4635 | 0.04059 | -0.0501 | 36.0557
14 | 1.4643 | 0.04531 | -0.0479 | 32.3174
14.5 | 1.469 | 0.04983 | -0.0461 | 29.4802
15 | 1.4735 | 0.05447 | -0.0445 | 27.0516
15.5 | 1.4766 | 0.05938 | -0.0431 | 24.867
16 | 1.4779 | 0.06456 | -0.0418 | 22.8919
16.5 | 1.4802 | 0.06977 | -0.0409 | 21.2154
17 | 1.4819 | 0.07515 | -0.0402 | 19.7192
17.5 | 1.4821 | 0.08079 | -0.0397 | 18.3451
18 | 1.4815 | 0.08668 | -0.0395 | 17.0916
18.5 | 1.4783 | 0.09296 | -0.0395 | 15.9025
19 | 1.479 | 0.09887 | -0.0399 | 14.959
19.5 | 1.474 | 0.10563 | -0.0406 | 13.9544
20 | 1.4735 | 0.11186 | -0.0415 | 13.1727

## 45. Re 1M Mach 0.25 (1)
BIGFOIL.COM POLAR EXPORT
GA 35A618
GA 35A618 |  |  |  | Cl Max: | 1.86 | at alpha= | 14.5 | deg
JavaFoil+Calcfoil stall+Eppler ext transition |  |  |  | L/D Max: | 127 | at alpha= | 6 | deg
Re: | 1000000 |  |  | Cd Min: | 0.00802 | at alpha= | 0 | deg
Mach: | 0.25 |  |  | Cl=0 at alpha= | -4.0938 | deg
|  |  |  | @ Cl=0.1, Cd= | 0.0090886
|  |  |  | @ Cl=0.4, Cd= | 0.0080694
|  |  |  | @ Cl=0.6, Cd= | 0.0081808
alpha (deg) | Cl | Cd | Cm | Cl/Cd
-17.5 | -0.346 | 0.16049 | -0.025 | -2.155
-17 | -0.389 | 0.14998 | -0.026 | -2.593
-16.5 | -0.428 | 0.14232 | -0.026 | -3.007
-16 | -0.463 | 0.13509 | -0.026 | -3.428
-15.5 | -0.494 | 0.12647 | -0.027 | -3.906
-15 | -0.52 | 0.14531 | -0.025 | -3.579
-14.5 | -0.543 | 0.11561 | -0.028 | -4.7
-14 | -0.561 | 0.10831 | -0.028 | -5.178
-13.5 | -0.573 | 0.10068 | -0.029 | -5.695
-13 | -0.581 | 0.09496 | -0.03 | -6.115
-12.5 | -0.583 | 0.08767 | -0.031 | -6.646
-12 | -0.58 | 0.08273 | -0.032 | -7.005
-11.5 | -0.572 | 0.07558 | -0.036 | -7.574
-11 | -0.557 | 0.07206 | -0.035 | -7.732
-10.5 | -0.54 | 0.06581 | -0.039 | -8.208
-10 | -0.528 | 0.05374 | -0.049 | -9.822
-9.5 | -0.567 | 0.01878 | -0.068 | -30.195
-9 | -0.547 | 0.01458 | -0.072 | -37.525
-8.5 | -0.51 | 0.01302 | -0.074 | -39.169
-8 | -0.461 | 0.01237 | -0.075 | -37.316
-7.5 | -0.41 | 0.01271 | -0.076 | -32.228
-7 | -0.355 | 0.01221 | -0.077 | -29.041
-6.5 | -0.297 | 0.01189 | -0.078 | -25.013
-6 | -0.238 | 0.01147 | -0.079 | -20.743
-5.5 | -0.177 | 0.01117 | -0.081 | -15.84
-5 | -0.115 | 0.01051 | -0.082 | -10.913
-4.5 | -0.052 | 0.01026 | -0.083 | -5.027
-4 | 0.012 | 0.01023 | -0.084 | 1.197
-3.5 | 0.077 | 0.00966 | -0.085 | 7.921
-3 | 0.141 | 0.00807 | -0.086 | 17.488
-2.5 | 0.206 | 0.00815 | -0.087 | 25.264
-2 | 0.271 | 0.00833 | -0.088 | 32.563
-1.5 | 0.336 | 0.00803 | -0.09 | 41.857
-1 | 0.401 | 0.00807 | -0.091 | 49.639
-0.5 | 0.466 | 0.00803 | -0.092 | 57.971
0 | 0.534 | 0.00802 | -0.093 | 66.637
0.5 | 0.599 | 0.00818 | -0.094 | 73.308
1 | 0.665 | 0.00823 | -0.095 | 80.72
1.5 | 0.73 | 0.00839 | -0.096 | 86.968
2 | 0.795 | 0.00854 | -0.098 | 93.052
2.5 | 0.86 | 0.00845 | -0.099 | 101.702
3 | 0.925 | 0.00861 | -0.1 | 107.429
3.5 | 0.99 | 0.00878 | -0.101 | 112.699
4 | 1.055 | 0.00908 | -0.102 | 116.111
4.5 | 1.119 | 0.00905 | -0.103 | 123.682
5 | 1.175 | 0.00933 | -0.104 | 125.926
5.5 | 1.239 | 0.00995 | -0.105 | 124.532
6 | 1.302 | 0.01025 | -0.106 | 127
6.5 | 1.364 | 0.01077 | -0.107 | 126.602
7 | 1.425 | 0.01125 | -0.108 | 126.688
7.5 | 1.486 | 0.01174 | -0.11 | 126.557
8 | 1.509 | 0.01263 | -0.108 | 119.535
8.5 | 1.56 | 0.01327 | -0.109 | 117.543
9 | 1.607 | 0.01426 | -0.109 | 112.717
9.5 | 1.652 | 0.01545 | -0.11 | 106.946
10 | 1.691 | 0.01718 | -0.111 | 98.4
10.5 | 1.72 | 0.02112 | -0.111 | 81.471
11 | 1.744 | 0.02792 | -0.11 | 62.461
11.5 | 1.771 | 0.03333 | -0.111 | 53.123
12 | 1.798 | 0.0357 | -0.111 | 50.351
12.5 | 1.821 | 0.03774 | -0.112 | 48.243
13 | 1.839 | 0.03999 | -0.113 | 45.975
13.5 | 1.851 | 0.04233 | -0.113 | 43.742
14 | 1.859 | 0.0449 | -0.114 | 41.39
14.5 | 1.86 | 0.04765 | -0.115 | 39.03
15 | 1.855 | 0.05047 | -0.115 | 36.749
15.5 | 1.843 | 0.05359 | -0.116 | 34.393
16 | 1.825 | 0.05702 | -0.116 | 32.007
16.5 | 1.801 | 0.0607 | -0.117 | 29.668
17 | 1.766 | 0.06486 | -0.117 | 27.235
17.5 | 1.713 | 0.06941 | -0.118 | 24.684
18 | 1.652 | 0.07411 | -0.118 | 22.299
18.5 | 1.583 | 0.08027 | -0.118 | 19.723
19 | 1.507 | 0.08669 | -0.118 | 17.38
19.5 | 1.421 | 0.09583 | -0.118 | 14.832

## 46. Re 1M Mach 0.25 (2)
BIGFOIL.COM POLAR EXPORT
GA 35A618
GA 35A618 |  |  |  | Cl Max: | 1.4799 | at alpha= | 10 | deg
XFOIL ncrit=9 |  |  |  | L/D Max: | 143.851 | at alpha= | 6.5 | deg
Re: | 1000000 |  |  | Cd Min: | 0.15322 | at alpha= | -17 | deg
Mach: | 0.25 |  |  | Cl=0 at alpha= | -4.1531 | deg
|  |  |  | @ Cl=0.1, Cd= | 0.0092117
|  |  |  | @ Cl=0.4, Cd= | 0.0076105
|  |  |  | @ Cl=0.6, Cd= | 0.0072377
alpha (deg) | Cl | Cd | Cm | Cl/Cd
-17 | -0.1726 | 0.15322 | -0.0519 | -1.1265
-16.5 | -0.1596 | 0.14972 | -0.054 | -1.066
-16 | -0.1495 | 0.14586 | -0.0563 | -1.025
-15.5 | -0.1601 | 0.13908 | -0.0603 | -1.1511
-15 | -0.1588 | 0.13554 | -0.0619 | -1.1716
-14.5 | -0.147 | 0.132 | -0.0635 | -1.1136
-14 | -0.137 | 0.12751 | -0.0654 | -1.0744
-13.5 | -0.5681 | 0.0709 | -0.0831 | -8.0127
-13 | -0.6341 | 0.0519 | -0.0972 | -12.2177
-12.5 | -0.6628 | 0.04029 | -0.1067 | -16.4507
-12 | -0.6742 | 0.03262 | -0.1117 | -20.6683
-11.5 | -0.6742 | 0.0278 | -0.1119 | -24.2518
-11 | -0.6623 | 0.02444 | -0.1092 | -27.099
-10 | -0.6055 | 0.01988 | -0.103 | -30.4577
-9.5 | -0.5634 | 0.01825 | -0.101 | -30.8712
-9 | -0.5221 | 0.0165 | -0.0988 | -31.6424
-8.5 | -0.4722 | 0.01546 | -0.0975 | -30.5433
-7.5 | -0.3704 | 0.01357 | -0.095 | -27.2955
-7 | -0.3162 | 0.0129 | -0.0942 | -24.5116
-6.5 | -0.2631 | 0.01221 | -0.0933 | -21.5479
-6 | -0.2079 | 0.01159 | -0.0927 | -17.9379
-5.5 | -0.152 | 0.0111 | -0.0922 | -13.6937
-5 | -0.096 | 0.01072 | -0.0918 | -8.9552
-4.5 | -0.0392 | 0.01026 | -0.0916 | -3.8207
-4 | 0.0173 | 0.00985 | -0.0913 | 1.7563
-3.5 | 0.0731 | 0.00947 | -0.0911 | 7.7191
-3 | 0.1283 | 0.00894 | -0.0908 | 14.3512
-2.5 | 0.1811 | 0.0082 | -0.0903 | 22.0854
-2 | 0.2364 | 0.00782 | -0.09 | 30.2302
-1.5 | 0.2945 | 0.00774 | -0.0902 | 38.0491
-1 | 0.3535 | 0.00765 | -0.0905 | 46.2092
-0.5 | 0.4123 | 0.0076 | -0.0908 | 54.25
0.5 | 0.5265 | 0.00739 | -0.0908 | 71.2449
1 | 0.5828 | 0.00725 | -0.0906 | 80.3862
1.5 | 0.6387 | 0.00721 | -0.0903 | 88.5853
2 | 0.6946 | 0.00718 | -0.0899 | 96.7409
2.5 | 0.7505 | 0.00718 | -0.0895 | 104.5265
3 | 0.8078 | 0.00733 | -0.0893 | 110.2046
3.5 | 0.872 | 0.0075 | -0.0907 | 116.2667
4 | 0.942 | 0.00768 | -0.0935 | 122.6562
4.5 | 1.0211 | 0.00793 | -0.0984 | 128.7642
5 | 1.0979 | 0.0081 | -0.1028 | 135.5432
5.5 | 1.1754 | 0.00833 | -0.1074 | 141.1044
6 | 1.2186 | 0.00854 | -0.1048 | 142.6932
6.5 | 1.2587 | 0.00875 | -0.1014 | 143.8514
7 | 1.2964 | 0.00904 | -0.0976 | 143.4071
7.5 | 1.3362 | 0.00941 | -0.0943 | 141.9979
8 | 1.373 | 0.00987 | -0.0905 | 139.1084
8.5 | 1.409 | 0.01048 | -0.0868 | 134.4466
9 | 1.4428 | 0.01134 | -0.0832 | 127.231
9.5 | 1.4695 | 0.01269 | -0.0791 | 115.7998
10 | 1.4799 | 0.01517 | -0.0737 | 97.5544
10.5 | 1.475 | 0.01911 | -0.068 | 77.1847
11 | 1.4662 | 0.02367 | -0.0628 | 61.9434
11.5 | 1.4586 | 0.02834 | -0.0582 | 51.4679
12 | 1.4499 | 0.03333 | -0.054 | 43.5014
12.5 | 1.4443 | 0.03838 | -0.0506 | 37.6316
13 | 1.4413 | 0.04346 | -0.0477 | 33.1638
13.5 | 1.439 | 0.04865 | -0.0451 | 29.5786
14 | 1.4416 | 0.05358 | -0.0431 | 26.9056
14.5 | 1.4429 | 0.05877 | -0.0414 | 24.5516
15 | 1.4448 | 0.06403 | -0.0399 | 22.5644

## 47. Re 1M Mach 0.50 (1)
BIGFOIL.COM POLAR EXPORT
GA 35A618
GA 35A618 |  |  |  | Cl Max: | 1.738 | at alpha= | 10 | deg
JavaFoil+Calcfoil stall+Eppler ext transition |  |  |  | L/D Max: | 110.729 | at alpha= | 4 | deg
Re: | 1000000 |  |  | Cd Min: | 0.00839 | at alpha= | -2 | deg
Mach: | 0.5 |  |  | Cl=0 at alpha= | -4.0986 | deg
|  |  |  | @ Cl=0.1, Cd= | 0.010264
|  |  |  | @ Cl=0.4, Cd= | 0.00883
|  |  |  | @ Cl=0.6, Cd= | 0.0086166
alpha (deg) | Cl | Cd | Cm | Cl/Cd
-20 | -0.915 | 0.20513 | -0.033 | -4.458
-19.5 | -0.887 | 0.19848 | -0.033 | -4.467
-19 | -0.859 | 0.18822 | -0.034 | -4.562
-18.5 | -0.831 | 0.18321 | -0.034 | -4.534
-18 | -0.803 | 0.17946 | -0.035 | -4.473
-17.5 | -0.776 | 0.1807 | -0.036 | -4.297
-17 | -0.746 | 0.16939 | -0.035 | -4.403
-16.5 | -0.716 | 0.1597 | -0.035 | -4.487
-16 | -0.688 | 0.15543 | -0.035 | -4.424
-15.5 | -0.659 | 0.14763 | -0.035 | -4.461
-15 | -0.63 | 0.14562 | -0.035 | -4.328
-14.5 | -0.601 | 0.14222 | -0.035 | -4.229
-14 | -0.573 | 0.13739 | -0.035 | -4.169
-13.5 | -0.544 | 0.13232 | -0.036 | -4.115
-13 | -0.517 | 0.1273 | -0.038 | -4.059
-12.5 | -0.486 | 0.11883 | -0.034 | -4.089
-12 | -0.457 | 0.11609 | -0.033 | -3.936
-11.5 | -0.428 | 0.1113 | -0.034 | -3.848
-11 | -0.4 | 0.10224 | -0.035 | -3.911
-10.5 | -0.371 | 0.09806 | -0.035 | -3.784
-10 | -0.342 | 0.09518 | -0.036 | -3.596
-9.5 | -0.313 | 0.07318 | -0.036 | -4.282
-9 | -0.285 | 0.06493 | -0.037 | -4.384
-8.5 | -0.255 | 0.06205 | -0.034 | -4.114
-8 | -0.226 | 0.05891 | -0.035 | -3.844
-7.5 | -0.298 | 0.05474 | -0.036 | -5.442
-7 | -0.288 | 0.04948 | -0.036 | -5.82
-6.5 | -0.312 | 0.01415 | -0.087 | -22.041
-6 | -0.256 | 0.01294 | -0.089 | -19.789
-5.5 | -0.193 | 0.01243 | -0.09 | -15.546
-5 | -0.126 | 0.01188 | -0.091 | -10.623
-4.5 | -0.057 | 0.01135 | -0.092 | -5.026
-4 | 0.014 | 0.01095 | -0.094 | 1.242
-3.5 | 0.085 | 0.01037 | -0.095 | 8.214
-3 | 0.157 | 0.00986 | -0.096 | 15.96
-2.5 | 0.23 | 0.00841 | -0.098 | 27.331
-2 | 0.303 | 0.00839 | -0.099 | 36.141
-1.5 | 0.376 | 0.00882 | -0.1 | 42.577
-1 | 0.448 | 0.00885 | -0.101 | 50.634
-0.5 | 0.52 | 0.00849 | -0.103 | 61.256
0 | 0.597 | 0.00861 | -0.104 | 69.381
0.5 | 0.67 | 0.00877 | -0.105 | 76.381
1 | 0.743 | 0.00897 | -0.106 | 82.805
1.5 | 0.816 | 0.00914 | -0.108 | 89.22
2 | 0.889 | 0.00933 | -0.109 | 95.213
2.5 | 0.961 | 0.01 | -0.11 | 96.133
3 | 1.034 | 0.00988 | -0.111 | 104.614
3.5 | 1.107 | 0.01026 | -0.113 | 107.878
4 | 1.179 | 0.01065 | -0.114 | 110.729
4.5 | 1.226 | 0.01127 | -0.113 | 108.8
5 | 1.279 | 0.01184 | -0.114 | 107.973
5.5 | 1.343 | 0.01252 | -0.114 | 107.318
6 | 1.407 | 0.01324 | -0.115 | 106.25
6.5 | 1.468 | 0.01393 | -0.116 | 105.406
7 | 1.528 | 0.01482 | -0.117 | 103.055
7.5 | 1.585 | 0.01585 | -0.118 | 100.032
8 | 1.634 | 0.01727 | -0.118 | 94.624
8.5 | 1.678 | 0.01895 | -0.119 | 88.573
9 | 1.712 | 0.02183 | -0.119 | 78.435
9.5 | 1.728 | 0.03183 | -0.119 | 54.303
10 | 1.738 | 0.03623 | -0.119 | 47.976
10.5 | 1.722 | 0.04447 | -0.12 | 38.721
11 | 1.668 | 0.0486 | -0.12 | 34.329
11.5 | 1.505 | 0.05408 | -0.121 | 27.826
12 | 1.068 | 0.05834 | -0.121 | 18.31
12.5 | 0.953 | 0.10823 | -0.055 | 8.802
13 | 0.98 | 0.12133 | -0.055 | 8.08
13.5 | 1.01 | 0.12959 | -0.061 | 7.793
14 | 1.043 | 0.13899 | -0.072 | 7.505
14.5 | 1.071 | 0.14937 | -0.073 | 7.169
15 | 1.099 | 0.15787 | -0.074 | 6.96

## 48. Re 1M Mach 0.50 (2)
BIGFOIL.COM POLAR EXPORT
GA 35A618
GA 35A618 |  |  |  | Cl Max: | 1.4855 | at alpha= | 9.5 | deg
XFOIL ncrit=9 |  |  |  | L/D Max: | 124.096 | at alpha= | 5 | deg
Re: | 1000000 |  |  | Cd Min: | 0.24224 | at alpha= | -20 | deg
Mach: | 0.5 |  |  | Cl=0 at alpha= | -4.1845 | deg
|  |  |  | @ Cl=0.1, Cd= | 0.010457
|  |  |  | @ Cl=0.4, Cd= | 0.0084015
|  |  |  | @ Cl=0.6, Cd= | 0.0083693
alpha (deg) | Cl | Cd | Cm | Cl/Cd
-20 | -0.4607 | 0.24224 | -0.0089 | -1.9018
-19.5 | -0.4395 | 0.23343 | -0.0153 | -1.8828
-19 | -0.4197 | 0.22757 | -0.0172 | -1.8443
-18.5 | -0.3963 | 0.22109 | -0.0212 | -1.7925
-18 | -0.3728 | 0.21417 | -0.0257 | -1.7407
-17.5 | -0.35 | 0.20686 | -0.0302 | -1.692
-17 | -0.3329 | 0.19723 | -0.0366 | -1.6879
-16.5 | -0.3105 | 0.18976 | -0.0405 | -1.6363
-16 | -0.2863 | 0.18348 | -0.0439 | -1.5604
-15.5 | -0.2638 | 0.17672 | -0.0479 | -1.4928
-15 | -0.2434 | 0.16934 | -0.052 | -1.4373
-14.5 | -0.2339 | 0.15885 | -0.0584 | -1.4725
-14 | -0.211 | 0.15254 | -0.0609 | -1.3832
-13 | -0.1725 | 0.13917 | -0.0676 | -1.2395
-12.5 | -0.1682 | 0.12848 | -0.0736 | -1.3092
-12 | -0.1527 | 0.12166 | -0.0756 | -1.2551
-11.5 | -0.1506 | 0.11181 | -0.0799 | -1.3469
-11 | -0.1533 | 0.10157 | -0.0846 | -1.5093
-10.5 | -0.1564 | 0.09207 | -0.0893 | -1.6987
-10 | -0.1664 | 0.08182 | -0.0947 | -2.0337
-9.5 | -0.1897 | 0.06977 | -0.1018 | -2.7189
-9 | -0.2351 | 0.05341 | -0.1125 | -4.4018
-8.5 | -0.2714 | 0.0391 | -0.1265 | -6.9412
-8 | -0.3026 | 0.02977 | -0.1329 | -10.1646
-7.5 | -0.3268 | 0.02338 | -0.1282 | -13.9778
-7 | -0.3096 | 0.01904 | -0.1232 | -16.2605
-6.5 | -0.2688 | 0.01637 | -0.1189 | -16.4203
-6 | -0.2182 | 0.01443 | -0.1152 | -15.1213
-5.5 | -0.162 | 0.01315 | -0.1122 | -12.3194
-5 | -0.1023 | 0.01228 | -0.1098 | -8.3306
-4.5 | -0.04 | 0.01159 | -0.1079 | -3.4513
-4 | 0.0234 | 0.01099 | -0.1065 | 2.1292
-3.5 | 0.0875 | 0.01054 | -0.1053 | 8.3017
-3 | 0.1509 | 0.01012 | -0.1043 | 14.9111
-2.5 | 0.2134 | 0.00957 | -0.1034 | 22.2989
-1.5 | 0.3345 | 0.0085 | -0.1014 | 39.3529
-1 | 0.401 | 0.0084 | -0.1013 | 47.7381
-0.5 | 0.4679 | 0.00838 | -0.1013 | 55.8353
0 | 0.534 | 0.00842 | -0.1012 | 63.4204
0.5 | 0.5992 | 0.00837 | -0.101 | 71.589
1 | 0.6637 | 0.00831 | -0.1007 | 79.8676
1.5 | 0.7269 | 0.00832 | -0.1001 | 87.3678
2 | 0.7893 | 0.00828 | -0.0993 | 95.3261
2.5 | 0.8508 | 0.00829 | -0.0981 | 102.6297
3 | 0.9105 | 0.00844 | -0.0964 | 107.8791
3.5 | 0.977 | 0.00866 | -0.096 | 112.8176
4 | 1.0579 | 0.00905 | -0.0987 | 116.895
4.5 | 1.1491 | 0.00942 | -0.1036 | 121.9851
5 | 1.2211 | 0.00984 | -0.1046 | 124.0955
5.5 | 1.2437 | 0.01013 | -0.0959 | 122.7739
6 | 1.2854 | 0.01069 | -0.091 | 120.2432
6.5 | 1.3288 | 0.0115 | -0.0869 | 115.5478
7 | 1.372 | 0.01256 | -0.0832 | 109.2357
7.5 | 1.4084 | 0.01417 | -0.0792 | 99.3931
8 | 1.4439 | 0.01614 | -0.0755 | 89.461
8.5 | 1.4726 | 0.01867 | -0.0716 | 78.8752
9 | 1.4853 | 0.02219 | -0.0667 | 66.9356
9.5 | 1.4855 | 0.02652 | -0.0612 | 56.0143
10 | 1.468 | 0.03216 | -0.0552 | 45.6468
10.5 | 1.4451 | 0.0385 | -0.0496 | 37.5351
11 | 1.4211 | 0.04525 | -0.0448 | 31.4055
11.5 | 1.4013 | 0.05203 | -0.0408 | 26.9325
12 | 1.3835 | 0.05897 | -0.0376 | 23.4611
12.5 | 1.3716 | 0.06574 | -0.035 | 20.864
13 | 1.3636 | 0.07247 | -0.033 | 18.8161
13.5 | 1.3602 | 0.07902 | -0.0314 | 17.2134
14 | 1.3558 | 0.08589 | -0.0303 | 15.7853
14.5 | 1.3541 | 0.09271 | -0.0296 | 14.6058

## 49. Re 2M Mach 0.00 (1)
BIGFOIL.COM POLAR EXPORT
GA 35A618
GA 35A618 |  |  |  | Cl Max: | 1.944 | at alpha= | 16.5 | deg
JavaFoil+Calcfoil stall+Eppler ext transition |  |  |  | L/D Max: | 147.296 | at alpha= | 7.5 | deg
Re: | 2000000 |  |  | Cd Min: | 0.00703 | at alpha= | -2 | deg
Mach: | 0 |  |  | Cl=0 at alpha= | -4.0968 | deg
|  |  |  | @ Cl=0.1, Cd= | 0.0079454
|  |  |  | @ Cl=0.4, Cd= | 0.0070805
|  |  |  | @ Cl=0.6, Cd= | 0.0071817
alpha (deg) | Cl | Cd | Cm | Cl/Cd
-17 | -0.71 | 0.12346 | -0.031 | -5.75
-16.5 | -0.714 | 0.11664 | -0.032 | -6.125
-16 | -0.717 | 0.10983 | -0.033 | -6.533
-15.5 | -0.718 | 0.10351 | -0.035 | -6.938
-15 | -0.717 | 0.0966 | -0.036 | -7.425
-14.5 | -0.712 | 0.09262 | -0.037 | -7.685
-14 | -0.706 | 0.08578 | -0.038 | -8.233
-13.5 | -0.701 | 0.07622 | -0.042 | -9.199
-13 | -0.697 | 0.06473 | -0.046 | -10.774
-12.5 | -0.725 | 0.03565 | -0.055 | -20.328
-12 | -0.727 | 0.02444 | -0.059 | -29.758
-11.5 | -0.72 | 0.01834 | -0.062 | -39.248
-11 | -0.7 | 0.01562 | -0.065 | -44.8
-10.5 | -0.673 | 0.01398 | -0.067 | -48.179
-10 | -0.642 | 0.01307 | -0.068 | -49.1
-9.5 | -0.6 | 0.01195 | -0.069 | -50.174
-9 | -0.554 | 0.01169 | -0.07 | -47.438
-8.5 | -0.506 | 0.01196 | -0.072 | -42.326
-8 | -0.455 | 0.01056 | -0.073 | -43.125
-7.5 | -0.402 | 0.01118 | -0.074 | -35.979
-7 | -0.347 | 0.01052 | -0.075 | -33.005
-6.5 | -0.29 | 0.01025 | -0.076 | -28.302
-6 | -0.232 | 0.00997 | -0.077 | -23.25
-5.5 | -0.172 | 0.00952 | -0.078 | -18.074
-5 | -0.111 | 0.00939 | -0.079 | -11.867
-4.5 | -0.05 | 0.00897 | -0.08 | -5.574
-4 | 0.012 | 0.00886 | -0.081 | 1.341
-3.5 | 0.074 | 0.00842 | -0.082 | 8.806
-3 | 0.137 | 0.00727 | -0.083 | 18.808
-2.5 | 0.2 | 0.00733 | -0.085 | 27.223
-2 | 0.263 | 0.00703 | -0.086 | 37.36
-1.5 | 0.326 | 0.00704 | -0.087 | 46.246
-1 | 0.388 | 0.00709 | -0.088 | 54.791
-0.5 | 0.451 | 0.00704 | -0.089 | 64.072
0 | 0.517 | 0.00703 | -0.09 | 73.544
0.5 | 0.58 | 0.00715 | -0.091 | 81.122
1 | 0.643 | 0.00725 | -0.092 | 88.784
1.5 | 0.707 | 0.00731 | -0.093 | 96.615
2 | 0.77 | 0.00741 | -0.094 | 103.881
2.5 | 0.832 | 0.00791 | -0.096 | 105.194
3 | 0.895 | 0.00806 | -0.097 | 111.141
3.5 | 0.958 | 0.00783 | -0.098 | 122.46
4 | 1.021 | 0.00798 | -0.099 | 127.977
4.5 | 1.084 | 0.00786 | -0.1 | 137.977
5 | 1.139 | 0.00837 | -0.101 | 136.069
5.5 | 1.2 | 0.00858 | -0.102 | 139.929
6 | 1.262 | 0.00884 | -0.103 | 142.777
6.5 | 1.322 | 0.00915 | -0.104 | 144.399
7 | 1.382 | 0.00944 | -0.105 | 146.322
7.5 | 1.441 | 0.00978 | -0.106 | 147.296
8 | 1.498 | 0.01037 | -0.107 | 144.39
8.5 | 1.553 | 0.01094 | -0.108 | 141.94
9 | 1.607 | 0.01175 | -0.109 | 136.821
9.5 | 1.618 | 0.01412 | -0.107 | 114.613
10 | 1.657 | 0.0161 | -0.108 | 102.946
10.5 | 1.689 | 0.02001 | -0.108 | 84.415
11 | 1.726 | 0.0219 | -0.108 | 78.847
11.5 | 1.762 | 0.02352 | -0.109 | 74.89
12 | 1.789 | 0.02801 | -0.109 | 63.858
12.5 | 1.819 | 0.02983 | -0.11 | 60.991
13 | 1.847 | 0.03142 | -0.11 | 58.786
13.5 | 1.872 | 0.03298 | -0.111 | 56.744
14 | 1.893 | 0.03488 | -0.112 | 54.269
14.5 | 1.91 | 0.03681 | -0.112 | 51.898
15 | 1.924 | 0.03873 | -0.113 | 49.68
15.5 | 1.934 | 0.04078 | -0.114 | 47.431
16 | 1.941 | 0.04311 | -0.114 | 45.029
16.5 | 1.944 | 0.04536 | -0.115 | 42.867
17 | 1.941 | 0.04793 | -0.116 | 40.506
17.5 | 1.928 | 0.05057 | -0.116 | 38.115
18 | 1.909 | 0.0535 | -0.117 | 35.689
18.5 | 1.888 | 0.05664 | -0.117 | 33.329
19 | 1.862 | 0.06001 | -0.117 | 31.022
19.5 | 1.833 | 0.06336 | -0.118 | 28.923
20 | 1.8 | 0.06678 | -0.118 | 26.96

## 50. Re 2M Mach 0.00 (2)
BIGFOIL.COM POLAR EXPORT
GA 35A618
GA 35A618 |  |  |  | Cl Max: | 1.5752 | at alpha= | 20 | deg
XFOIL ncrit=9 |  |  |  | L/D Max: | 179.208 | at alpha= | 7 | deg
Re: | 2000000 |  |  | Cd Min: | 0.13242 | at alpha= | -19 | deg
Mach: | 0 |  |  | Cl=0 at alpha= | -4.1422 | deg
|  |  |  | @ Cl=0.1, Cd= | 0.0076825
|  |  |  | @ Cl=0.4, Cd= | 0.0061505
|  |  |  | @ Cl=0.6, Cd= | 0.0058864
alpha (deg) | Cl | Cd | Cm | Cl/Cd
-19 | -0.6975 | 0.13242 | -0.0417 | -5.2673
-18.5 | -0.8088 | 0.10389 | -0.0572 | -7.7852
-18 | -0.9204 | 0.07763 | -0.0721 | -11.8562
-17.5 | -0.9927 | 0.05931 | -0.0832 | -16.7375
-17 | -1.0324 | 0.04772 | -0.0898 | -21.6345
-16.5 | -1.0477 | 0.03906 | -0.0955 | -26.8228
-16 | -1.0479 | 0.03279 | -0.0993 | -31.9579
-15 | -1.0232 | 0.02524 | -0.1011 | -40.5388
-14.5 | -1.0026 | 0.02295 | -0.0997 | -43.6863
-14 | -0.9758 | 0.02127 | -0.0978 | -45.8768
-13.5 | -0.9463 | 0.01993 | -0.0952 | -47.4812
-13 | -0.9082 | 0.01882 | -0.0936 | -48.2572
-12.5 | -0.8753 | 0.01703 | -0.0914 | -51.3975
-12 | -0.8333 | 0.01587 | -0.0901 | -52.5079
-11.5 | -0.7864 | 0.01497 | -0.0893 | -52.5317
-11 | -0.7378 | 0.01423 | -0.0886 | -51.8482
-10.5 | -0.6875 | 0.01354 | -0.0881 | -50.7755
-10 | -0.6364 | 0.01294 | -0.0877 | -49.1808
-9.5 | -0.5851 | 0.0123 | -0.0873 | -47.5691
-9 | -0.5335 | 0.01164 | -0.0869 | -45.8333
-8 | -0.4261 | 0.01075 | -0.0867 | -39.6372
-7.5 | -0.3722 | 0.01031 | -0.0866 | -36.1009
-7 | -0.3179 | 0.00994 | -0.0865 | -31.9819
-6.5 | -0.2621 | 0.00961 | -0.0867 | -27.2737
-6 | -0.207 | 0.0093 | -0.0868 | -22.2581
-5.5 | -0.1517 | 0.00902 | -0.0869 | -16.8182
-5 | -0.0954 | 0.00873 | -0.0871 | -10.9278
-4.5 | -0.0395 | 0.00845 | -0.0873 | -4.6746
-4 | 0.0157 | 0.00819 | -0.0874 | 1.917
-3 | 0.127 | 0.00752 | -0.0878 | 16.8883
-2.5 | 0.1813 | 0.00714 | -0.0879 | 25.3922
-2 | 0.2338 | 0.00664 | -0.0876 | 35.2108
-1.5 | 0.2891 | 0.0063 | -0.0879 | 45.8889
-1 | 0.3458 | 0.00616 | -0.0882 | 56.1364
-0.5 | 0.4029 | 0.00615 | -0.0887 | 65.5122
0 | 0.4604 | 0.00612 | -0.0893 | 75.2288
0.5 | 0.5179 | 0.00604 | -0.0898 | 85.745
1 | 0.5737 | 0.00592 | -0.0901 | 96.9088
1.5 | 0.6285 | 0.00585 | -0.0902 | 107.4359
2 | 0.6849 | 0.00573 | -0.0906 | 119.5288
2.5 | 0.7404 | 0.00567 | -0.0908 | 130.582
3 | 0.7944 | 0.0057 | -0.0907 | 139.3684
3.5 | 0.8498 | 0.00566 | -0.0908 | 150.1413
4.5 | 0.9606 | 0.00587 | -0.0911 | 163.6457
5.5 | 1.0887 | 0.00626 | -0.0957 | 173.9137
6 | 1.1546 | 0.00653 | -0.0985 | 176.8147
6.5 | 1.2234 | 0.00684 | -0.1021 | 178.8596
7 | 1.2903 | 0.0072 | -0.1054 | 179.2083
7.5 | 1.3259 | 0.00754 | -0.1018 | 175.8488
8 | 1.3607 | 0.00796 | -0.0982 | 170.9422
8.5 | 1.3966 | 0.00849 | -0.095 | 164.4994
9 | 1.4193 | 0.00946 | -0.0895 | 150.0317
9.5 | 1.4277 | 0.01117 | -0.0824 | 127.8156
10 | 1.4411 | 0.0131 | -0.0771 | 110.0076
10.5 | 1.4541 | 0.01546 | -0.0728 | 94.0556
11 | 1.4659 | 0.01825 | -0.0691 | 80.3233
11.5 | 1.4743 | 0.02149 | -0.0656 | 68.604
12 | 1.4822 | 0.02488 | -0.0623 | 59.574
12.5 | 1.4896 | 0.0284 | -0.0593 | 52.4507
13 | 1.4994 | 0.03187 | -0.0568 | 47.0474
13.5 | 1.5087 | 0.03554 | -0.0545 | 42.4508
14 | 1.5166 | 0.03946 | -0.0523 | 38.4339
14.5 | 1.5237 | 0.04355 | -0.0504 | 34.9874
15 | 1.5313 | 0.04771 | -0.0487 | 32.096
15.5 | 1.5389 | 0.05196 | -0.0472 | 29.617
16 | 1.5451 | 0.05642 | -0.0458 | 27.3857
16.5 | 1.5506 | 0.06108 | -0.0447 | 25.3864
17 | 1.5556 | 0.06582 | -0.0437 | 23.6342
17.5 | 1.5603 | 0.0707 | -0.0429 | 22.0693
18 | 1.5645 | 0.07572 | -0.0423 | 20.6616
18.5 | 1.5701 | 0.08063 | -0.042 | 19.4729
19 | 1.5718 | 0.0861 | -0.0418 | 18.2555
19.5 | 1.5736 | 0.09162 | -0.0419 | 17.1753
20 | 1.5752 | 0.09721 | -0.0422 | 16.2041

## 51. Re 2M Mach 0.10 (1)
BIGFOIL.COM POLAR EXPORT
GA 35A618
GA 35A618 |  |  |  | Cl Max: | 1.93 | at alpha= | 16 | deg
JavaFoil+Calcfoil stall+Eppler ext transition |  |  |  | L/D Max: | 146.62 | at alpha= | 7.5 | deg
Re: | 2000000 |  |  | Cd Min: | 0.00703 | at alpha= | -2 | deg
Mach: | 0.1 |  |  | Cl=0 at alpha= | -4.0968 | deg
|  |  |  | @ Cl=0.1, Cd= | 0.0079203
|  |  |  | @ Cl=0.4, Cd= | 0.0070484
|  |  |  | @ Cl=0.6, Cd= | 0.0071619
alpha (deg) | Cl | Cd | Cm | Cl/Cd
-17 | -0.678 | 0.12557 | -0.031 | -5.398
-16.5 | -0.686 | 0.11899 | -0.032 | -5.762
-16 | -0.691 | 0.1125 | -0.033 | -6.146
-15.5 | -0.695 | 0.10562 | -0.034 | -6.58
-15 | -0.696 | 0.09902 | -0.035 | -7.033
-14.5 | -0.694 | 0.09501 | -0.036 | -7.301
-14 | -0.69 | 0.08829 | -0.038 | -7.819
-13.5 | -0.685 | 0.08049 | -0.04 | -8.51
-13 | -0.68 | 0.07116 | -0.043 | -9.554
-12.5 | -0.687 | 0.05271 | -0.05 | -13.025
-12 | -0.71 | 0.02855 | -0.058 | -24.865
-11.5 | -0.709 | 0.01992 | -0.062 | -35.585
-11 | -0.692 | 0.01658 | -0.064 | -41.755
-10.5 | -0.669 | 0.0143 | -0.067 | -46.804
-10 | -0.641 | 0.01318 | -0.069 | -48.649
-9.5 | -0.6 | 0.01203 | -0.07 | -49.836
-9 | -0.555 | 0.01184 | -0.071 | -46.852
-8.5 | -0.507 | 0.01197 | -0.072 | -42.363
-8 | -0.457 | 0.01055 | -0.073 | -43.296
-7.5 | -0.404 | 0.01121 | -0.074 | -36.008
-7 | -0.348 | 0.01063 | -0.075 | -32.778
-6.5 | -0.291 | 0.01031 | -0.076 | -28.244
-6 | -0.233 | 0.01007 | -0.077 | -23.121
-5.5 | -0.173 | 0.00964 | -0.078 | -17.927
-5 | -0.112 | 0.00936 | -0.079 | -11.953
-4.5 | -0.05 | 0.00893 | -0.081 | -5.63
-4 | 0.012 | 0.00891 | -0.082 | 1.34
-3.5 | 0.075 | 0.00838 | -0.083 | 8.897
-3 | 0.137 | 0.00724 | -0.084 | 18.995
-2.5 | 0.201 | 0.0073 | -0.085 | 27.489
-2 | 0.264 | 0.00703 | -0.086 | 37.566
-1.5 | 0.327 | 0.00707 | -0.087 | 46.267
-1 | 0.39 | 0.00705 | -0.088 | 55.344
-0.5 | 0.453 | 0.00704 | -0.089 | 64.41
0 | 0.52 | 0.0071 | -0.091 | 73.23
0.5 | 0.583 | 0.00713 | -0.092 | 81.846
1 | 0.647 | 0.00725 | -0.093 | 89.186
1.5 | 0.71 | 0.00734 | -0.094 | 96.71
2 | 0.773 | 0.00742 | -0.095 | 104.193
2.5 | 0.837 | 0.00789 | -0.096 | 106.095
3 | 0.9 | 0.00811 | -0.097 | 110.966
3.5 | 0.963 | 0.00784 | -0.098 | 122.861
4 | 1.026 | 0.008 | -0.099 | 128.326
4.5 | 1.089 | 0.00791 | -0.1 | 137.645
5 | 1.144 | 0.00813 | -0.101 | 140.835
5.5 | 1.206 | 0.00863 | -0.103 | 139.847
6 | 1.268 | 0.00889 | -0.104 | 142.659
6.5 | 1.328 | 0.00923 | -0.105 | 143.986
7 | 1.389 | 0.00951 | -0.106 | 145.954
7.5 | 1.448 | 0.00988 | -0.107 | 146.62
8 | 1.505 | 0.01048 | -0.108 | 143.612
8.5 | 1.56 | 0.01105 | -0.109 | 141.184
9 | 1.614 | 0.01195 | -0.11 | 135.134
9.5 | 1.623 | 0.01442 | -0.108 | 112.577
10 | 1.662 | 0.01641 | -0.108 | 101.282
10.5 | 1.694 | 0.02036 | -0.108 | 83.193
11 | 1.731 | 0.02226 | -0.109 | 77.757
11.5 | 1.766 | 0.02397 | -0.109 | 73.655
12 | 1.792 | 0.02857 | -0.11 | 62.732
12.5 | 1.822 | 0.03032 | -0.11 | 60.094
13 | 1.849 | 0.03192 | -0.111 | 57.907
13.5 | 1.872 | 0.03365 | -0.112 | 55.616
14 | 1.891 | 0.03551 | -0.112 | 53.261
14.5 | 1.907 | 0.03746 | -0.113 | 50.906
15 | 1.919 | 0.03953 | -0.114 | 48.541
15.5 | 1.927 | 0.04161 | -0.114 | 46.299
16 | 1.93 | 0.04399 | -0.115 | 43.884
16.5 | 1.93 | 0.04648 | -0.115 | 41.537
17 | 1.924 | 0.04897 | -0.116 | 39.289
17.5 | 1.906 | 0.05179 | -0.117 | 36.808
18 | 1.884 | 0.05491 | -0.117 | 34.309
18.5 | 1.857 | 0.05808 | -0.117 | 31.975
19 | 1.826 | 0.06177 | -0.118 | 29.565
19.5 | 1.792 | 0.06527 | -0.118 | 27.453
20 | 1.754 | 0.06943 | -0.119 | 25.254

## 52. Re 2M Mach 0.10 (2)
BIGFOIL.COM POLAR EXPORT
GA 35A618
GA 35A618 |  |  |  | Cl Max: | 1.5655 | at alpha= | 20 | deg
XFOIL ncrit=9 |  |  |  | L/D Max: | 178.526 | at alpha= | 7 | deg
Re: | 2000000 |  |  | Cd Min: | 0.13459 | at alpha= | -18.5 | deg
Mach: | 0.1 |  |  | Cl=0 at alpha= | -4.1452 | deg
|  |  |  | @ Cl=0.1, Cd= | 0.0077356
|  |  |  | @ Cl=0.4, Cd= | 0.0061791
|  |  |  | @ Cl=0.6, Cd= | 0.0059193
alpha (deg) | Cl | Cd | Cm | Cl/Cd
-18.5 | -0.6497 | 0.13459 | -0.042 | -4.8273
-18 | -0.7733 | 0.10358 | -0.0587 | -7.4657
-17.5 | -0.8812 | 0.07857 | -0.0726 | -11.2155
-17 | -0.9566 | 0.06011 | -0.0835 | -15.9142
-16 | -1.0127 | 0.0386 | -0.0976 | -26.2358
-15.5 | -1.0132 | 0.03222 | -0.1016 | -31.4463
-15 | -1.0046 | 0.02775 | -0.1032 | -36.2018
-14.5 | -0.9893 | 0.02465 | -0.1028 | -40.1339
-14 | -0.9674 | 0.02247 | -0.1011 | -43.053
-13.5 | -0.9399 | 0.02076 | -0.0988 | -45.2746
-13 | -0.908 | 0.0195 | -0.0962 | -46.5641
-12.5 | -0.8724 | 0.01797 | -0.0942 | -48.5476
-12 | -0.8352 | 0.01641 | -0.0923 | -50.8958
-11.5 | -0.7899 | 0.01535 | -0.0911 | -51.4593
-10.5 | -0.6914 | 0.01379 | -0.0896 | -50.1378
-10 | -0.6403 | 0.01313 | -0.0891 | -48.7662
-9.5 | -0.5876 | 0.01257 | -0.0887 | -46.7462
-9 | -0.5368 | 0.01179 | -0.0881 | -45.5301
-8.5 | -0.4835 | 0.01131 | -0.0878 | -42.7498
-8 | -0.4284 | 0.01088 | -0.0877 | -39.375
-7.5 | -0.3747 | 0.01038 | -0.0875 | -36.0983
-7 | -0.3198 | 0.01002 | -0.0874 | -31.9162
-6.5 | -0.2638 | 0.00966 | -0.0875 | -27.3085
-6 | -0.2084 | 0.00933 | -0.0875 | -22.3365
-5.5 | -0.1527 | 0.00905 | -0.0875 | -16.8729
-5 | -0.096 | 0.00875 | -0.0877 | -10.9714
-4.5 | -0.0397 | 0.00849 | -0.0879 | -4.6761
-3.5 | 0.0722 | 0.00791 | -0.0882 | 9.1277
-3 | 0.128 | 0.00756 | -0.0884 | 16.9312
-2.5 | 0.1824 | 0.00718 | -0.0884 | 25.4039
-2 | 0.2354 | 0.00666 | -0.0882 | 35.3453
-1.5 | 0.291 | 0.00632 | -0.0883 | 46.0443
-1 | 0.3478 | 0.00617 | -0.0887 | 56.3695
-0.5 | 0.4052 | 0.00618 | -0.0891 | 65.5663
0 | 0.4633 | 0.00613 | -0.0897 | 75.5791
0.5 | 0.5212 | 0.00606 | -0.0903 | 86.0066
1 | 0.5772 | 0.00596 | -0.0906 | 96.8456
2 | 0.6893 | 0.00576 | -0.0911 | 119.6701
2.5 | 0.7449 | 0.00571 | -0.0912 | 130.4553
3 | 0.7996 | 0.00572 | -0.0912 | 139.7902
3.5 | 0.8551 | 0.00569 | -0.0912 | 150.2812
4 | 0.9089 | 0.0058 | -0.0909 | 156.7069
4.5 | 0.9665 | 0.0059 | -0.0915 | 163.8136
5 | 1.0267 | 0.00612 | -0.0928 | 167.7614
5.5 | 1.0954 | 0.00631 | -0.096 | 173.5975
6 | 1.162 | 0.00659 | -0.0989 | 176.3278
6.5 | 1.2312 | 0.0069 | -0.1024 | 178.4348
7 | 1.2961 | 0.00726 | -0.1051 | 178.5262
7.5 | 1.3315 | 0.00761 | -0.1014 | 174.9671
8 | 1.3667 | 0.00803 | -0.0978 | 170.1993
8.5 | 1.4027 | 0.00859 | -0.0945 | 163.2945
9 | 1.4243 | 0.00959 | -0.0888 | 148.5193
9.5 | 1.4318 | 0.01141 | -0.0816 | 125.4864
10 | 1.4438 | 0.0135 | -0.0763 | 106.9481
10.5 | 1.4561 | 0.01601 | -0.072 | 90.9494
11 | 1.4663 | 0.01901 | -0.0682 | 77.1331
11.5 | 1.4739 | 0.02236 | -0.0647 | 65.9168
12 | 1.4807 | 0.02589 | -0.0613 | 57.192
12.5 | 1.4866 | 0.02958 | -0.0582 | 50.2569
13 | 1.4966 | 0.03314 | -0.0558 | 45.1599
13.5 | 1.5059 | 0.03686 | -0.0535 | 40.8546
14 | 1.5132 | 0.04091 | -0.0513 | 36.9885
15 | 1.5276 | 0.04933 | -0.0477 | 30.967
15.5 | 1.5345 | 0.0537 | -0.0462 | 28.5754
16 | 1.5403 | 0.05829 | -0.0448 | 26.4248
16.5 | 1.5453 | 0.06304 | -0.0437 | 24.513
17 | 1.5498 | 0.06792 | -0.0427 | 22.818
17.5 | 1.5544 | 0.07293 | -0.042 | 21.3136
18 | 1.5564 | 0.07826 | -0.0414 | 19.8876
18.5 | 1.5614 | 0.08337 | -0.0411 | 18.7286
19 | 1.5615 | 0.08912 | -0.041 | 17.5213
19.5 | 1.5647 | 0.09455 | -0.0412 | 16.5489
20 | 1.5655 | 0.10034 | -0.0416 | 15.602

## 53. Re 2M Mach 0.25 (1)
BIGFOIL.COM POLAR EXPORT
GA 35A618
GA 35A618 |  |  |  | Cl Max: | 1.868 | at alpha= | 14.5 | deg
JavaFoil+Calcfoil stall+Eppler ext transition |  |  |  | L/D Max: | 143.185 | at alpha= | 7 | deg
Re: | 2000000 |  |  | Cd Min: | 0.00714 | at alpha= | -0.5 | deg
Mach: | 0.25 |  |  | Cl=0 at alpha= | -4.0938 | deg
|  |  |  | @ Cl=0.1, Cd= | 0.008082
|  |  |  | @ Cl=0.4, Cd= | 0.0071992
|  |  |  | @ Cl=0.6, Cd= | 0.0072809
alpha (deg) | Cl | Cd | Cm | Cl/Cd
-15.5 | -0.496 | 0.11843 | -0.03 | -4.188
-15 | -0.52 | 0.12947 | -0.025 | -4.018
-14.5 | -0.545 | 0.10767 | -0.031 | -5.066
-14 | -0.564 | 0.10057 | -0.033 | -5.605
-13.5 | -0.577 | 0.09366 | -0.034 | -6.16
-13 | -0.585 | 0.08732 | -0.035 | -6.698
-12.5 | -0.588 | 0.08059 | -0.038 | -7.301
-12 | -0.587 | 0.07367 | -0.041 | -7.974
-11.5 | -0.599 | 0.0538 | -0.051 | -11.139
-11 | -0.609 | 0.03667 | -0.058 | -16.607
-10.5 | -0.625 | 0.02064 | -0.065 | -30.295
-10 | -0.616 | 0.01516 | -0.069 | -40.615
-9.5 | -0.591 | 0.0133 | -0.071 | -44.46
-9 | -0.555 | 0.01314 | -0.073 | -42.205
-8.5 | -0.51 | 0.01212 | -0.074 | -42.077
-8 | -0.462 | 0.01168 | -0.075 | -39.532
-7.5 | -0.41 | 0.0116 | -0.076 | -35.301
-7 | -0.355 | 0.01087 | -0.077 | -32.639
-6.5 | -0.297 | 0.01058 | -0.078 | -28.112
-6 | -0.238 | 0.01033 | -0.079 | -23.043
-5.5 | -0.177 | 0.00931 | -0.081 | -19.027
-5 | -0.115 | 0.00953 | -0.082 | -12.043
-4.5 | -0.052 | 0.0091 | -0.083 | -5.668
-4 | 0.012 | 0.00909 | -0.084 | 1.347
-3.5 | 0.077 | 0.00856 | -0.085 | 8.944
-3 | 0.141 | 0.00723 | -0.086 | 19.529
-2.5 | 0.206 | 0.00727 | -0.087 | 28.338
-2 | 0.271 | 0.00736 | -0.088 | 36.865
-1.5 | 0.336 | 0.00715 | -0.09 | 47.004
-1 | 0.401 | 0.0072 | -0.091 | 55.654
-0.5 | 0.466 | 0.00714 | -0.092 | 65.235
0 | 0.534 | 0.00718 | -0.093 | 74.45
0.5 | 0.599 | 0.00728 | -0.094 | 82.389
1 | 0.665 | 0.00734 | -0.095 | 90.536
1.5 | 0.73 | 0.00744 | -0.096 | 98.014
2 | 0.795 | 0.00761 | -0.098 | 104.471
2.5 | 0.86 | 0.00807 | -0.099 | 106.599
3 | 0.925 | 0.00829 | -0.1 | 111.618
3.5 | 0.99 | 0.0085 | -0.101 | 116.457
4 | 1.055 | 0.00822 | -0.102 | 128.333
4.5 | 1.119 | 0.00817 | -0.103 | 137.085
5 | 1.175 | 0.00842 | -0.104 | 139.504
5.5 | 1.239 | 0.00895 | -0.105 | 138.464
6 | 1.302 | 0.00924 | -0.106 | 140.907
6.5 | 1.364 | 0.00961 | -0.108 | 141.881
7 | 1.425 | 0.00995 | -0.109 | 143.185
7.5 | 1.486 | 0.01042 | -0.11 | 142.558
8 | 1.543 | 0.01107 | -0.111 | 139.403
8.5 | 1.567 | 0.01209 | -0.109 | 129.601
9 | 1.61 | 0.01396 | -0.11 | 115.386
9.5 | 1.65 | 0.01628 | -0.11 | 101.38
10 | 1.687 | 0.01878 | -0.11 | 89.857
10.5 | 1.719 | 0.02251 | -0.11 | 76.385
11 | 1.753 | 0.0245 | -0.111 | 71.558
11.5 | 1.779 | 0.02929 | -0.111 | 60.725
12 | 1.806 | 0.03141 | -0.112 | 57.497
12.5 | 1.829 | 0.03322 | -0.113 | 55.054
13 | 1.847 | 0.03514 | -0.113 | 52.571
13.5 | 1.86 | 0.03722 | -0.114 | 49.971
14 | 1.867 | 0.03949 | -0.115 | 47.275
14.5 | 1.868 | 0.04185 | -0.115 | 44.644
15 | 1.863 | 0.04434 | -0.116 | 42.022
15.5 | 1.852 | 0.04704 | -0.117 | 39.372
16 | 1.834 | 0.05006 | -0.117 | 36.643
16.5 | 1.81 | 0.05318 | -0.118 | 34.037
17 | 1.775 | 0.05687 | -0.118 | 31.219
17.5 | 1.723 | 0.06086 | -0.119 | 28.306
18 | 1.662 | 0.06489 | -0.119 | 25.619
18.5 | 1.594 | 0.06992 | -0.119 | 22.793
19 | 1.519 | 0.07489 | -0.12 | 20.279
19.5 | 1.436 | 0.08106 | -0.12 | 17.718

## 54. Re 2M Mach 0.25 (2)
BIGFOIL.COM POLAR EXPORT
GA 35A618
GA 35A618 |  |  |  | Cl Max: | 1.5206 | at alpha= | 19 | deg
XFOIL ncrit=9 |  |  |  | L/D Max: | 175.994 | at alpha= | 6.5 | deg
Re: | 2000000 |  |  | Cd Min: | 0.11692 | at alpha= | 20 | deg
Mach: | 0.25 |  |  | Cl=0 at alpha= | -4.1473 | deg
|  |  |  | @ Cl=0.1, Cd= | 0.0079274
|  |  |  | @ Cl=0.4, Cd= | 0.0062794
|  |  |  | @ Cl=0.6, Cd= | 0.0061423
alpha (deg) | Cl | Cd | Cm | Cl/Cd
-15.5 | -0.6294 | 0.09527 | -0.0681 | -6.6065
-15 | -0.716 | 0.07395 | -0.0805 | -9.6822
-14.5 | -0.7799 | 0.05618 | -0.0922 | -13.8822
-14 | -0.819 | 0.04303 | -0.1021 | -19.0332
-13.5 | -0.836 | 0.03356 | -0.1094 | -24.9106
-13 | -0.8386 | 0.02754 | -0.112 | -30.4503
-12.5 | -0.8296 | 0.02381 | -0.1108 | -34.8425
-12 | -0.8089 | 0.02132 | -0.1078 | -37.9409
-11.5 | -0.7899 | 0.0188 | -0.1035 | -42.016
-11 | -0.7526 | 0.01696 | -0.1009 | -44.375
-10.5 | -0.7065 | 0.01568 | -0.099 | -45.0574
-10 | -0.6572 | 0.01462 | -0.0974 | -44.9521
-9.5 | -0.6055 | 0.01367 | -0.0961 | -44.2941
-9 | -0.5522 | 0.0129 | -0.095 | -42.8062
-8.5 | -0.4993 | 0.01202 | -0.0939 | -41.5391
-8 | -0.4437 | 0.0114 | -0.0932 | -38.9211
-7.5 | -0.3871 | 0.01096 | -0.0926 | -35.3193
-7 | -0.3307 | 0.01037 | -0.0921 | -31.8901
-6.5 | -0.2733 | 0.00995 | -0.0917 | -27.4673
-6 | -0.2158 | 0.00963 | -0.0914 | -22.4091
-5.5 | -0.1573 | 0.00927 | -0.0913 | -16.9687
-5 | -0.0989 | 0.00896 | -0.0913 | -11.0379
-4.5 | -0.0412 | 0.00868 | -0.0912 | -4.7465
-4 | 0.0172 | 0.00839 | -0.0912 | 2.0501
-3.5 | 0.0754 | 0.00806 | -0.0913 | 9.3548
-3 | 0.1329 | 0.00775 | -0.0913 | 17.1484
-2.5 | 0.189 | 0.00738 | -0.0912 | 25.6098
-2 | 0.2449 | 0.00684 | -0.0911 | 35.8041
-1.5 | 0.3011 | 0.00644 | -0.091 | 46.7547
-1 | 0.359 | 0.0063 | -0.0912 | 56.9841
-0.5 | 0.4188 | 0.00627 | -0.0917 | 66.7943
0.5 | 0.5385 | 0.00619 | -0.0928 | 86.9952
1 | 0.5961 | 0.00615 | -0.093 | 96.9268
2 | 0.7128 | 0.00592 | -0.0936 | 120.4054
2.5 | 0.7693 | 0.00593 | -0.0935 | 129.7302
3 | 0.8275 | 0.00586 | -0.0937 | 141.2116
3.5 | 0.8839 | 0.00588 | -0.0935 | 150.3231
4 | 0.94 | 0.00595 | -0.0932 | 157.9832
4.5 | 0.998 | 0.00611 | -0.0933 | 163.3388
5 | 1.0618 | 0.0063 | -0.0947 | 168.5397
5.5 | 1.1321 | 0.00657 | -0.0977 | 172.3135
6 | 1.2024 | 0.00689 | -0.1008 | 174.5138
6.5 | 1.2742 | 0.00724 | -0.1042 | 175.9945
7 | 1.3265 | 0.0076 | -0.1035 | 174.5395
7.5 | 1.3617 | 0.00798 | -0.0992 | 170.6391
8 | 1.399 | 0.00845 | -0.0954 | 165.5621
8.5 | 1.4289 | 0.00918 | -0.0905 | 155.6536
9 | 1.4511 | 0.01046 | -0.0849 | 138.7285
9.5 | 1.453 | 0.01302 | -0.0777 | 111.5975
10 | 1.4587 | 0.01606 | -0.0724 | 90.8281
10.5 | 1.4625 | 0.01966 | -0.0678 | 74.3896
11 | 1.4648 | 0.02355 | -0.0636 | 62.1996
11.5 | 1.4662 | 0.0276 | -0.0596 | 53.1232
12 | 1.4698 | 0.03168 | -0.0562 | 46.3952
12.5 | 1.4738 | 0.03593 | -0.0532 | 41.0186
13 | 1.4803 | 0.04017 | -0.0506 | 36.8509
13.5 | 1.4855 | 0.04462 | -0.0482 | 33.2922
14 | 1.4919 | 0.04911 | -0.0461 | 30.3787
14.5 | 1.4976 | 0.05377 | -0.0443 | 27.852
15 | 1.5008 | 0.05876 | -0.0425 | 25.5412
15.5 | 1.5052 | 0.06378 | -0.0411 | 23.5999
16 | 1.5089 | 0.06896 | -0.0399 | 21.8808
16.5 | 1.5124 | 0.07431 | -0.0389 | 20.3526
17 | 1.5152 | 0.07979 | -0.0382 | 18.9898
17.5 | 1.5161 | 0.08561 | -0.0377 | 17.7094
18 | 1.5202 | 0.0912 | -0.0375 | 16.6689
18.5 | 1.5184 | 0.09749 | -0.0376 | 15.5749
19 | 1.5206 | 0.10347 | -0.0379 | 14.696
19.5 | 1.5199 | 0.10989 | -0.0387 | 13.8311
20 | 1.5146 | 0.11692 | -0.0398 | 12.9542

## 55. Re 2M Mach 0.50 (1)
BIGFOIL.COM POLAR EXPORT
GA 35A618
GA 35A618 |  |  |  | Cl Max: | 1.746 | at alpha= | 10 | deg
JavaFoil+Calcfoil stall+Eppler ext transition |  |  |  | L/D Max: | 133.962 | at alpha= | 5.5 | deg
Re: | 2000000 |  |  | Cd Min: | 0.00745 | at alpha= | -2 | deg
Mach: | 0.5 |  |  | Cl=0 at alpha= | -4.0986 | deg
|  |  |  | @ Cl=0.1, Cd= | 0.0090475
|  |  |  | @ Cl=0.4, Cd= | 0.0079133
|  |  |  | @ Cl=0.6, Cd= | 0.007627
alpha (deg) | Cl | Cd | Cm | Cl/Cd
-20 | -0.916 | 0.18232 | -0.033 | -5.024
-19.5 | -0.888 | 0.17561 | -0.034 | -5.056
-19 | -0.86 | 0.16999 | -0.034 | -5.058
-18.5 | -0.831 | 0.16428 | -0.035 | -5.061
-18 | -0.804 | 0.15836 | -0.035 | -5.074
-17.5 | -0.777 | 0.15854 | -0.037 | -4.904
-17 | -0.748 | 0.14857 | -0.037 | -5.036
-16.5 | -0.719 | 0.14213 | -0.037 | -5.057
-16 | -0.689 | 0.13696 | -0.036 | -5.03
-15.5 | -0.66 | 0.1335 | -0.036 | -4.945
-15 | -0.631 | 0.12922 | -0.036 | -4.885
-14.5 | -0.602 | 0.12698 | -0.036 | -4.744
-14 | -0.574 | 0.12128 | -0.036 | -4.729
-13.5 | -0.545 | 0.1167 | -0.037 | -4.671
-13 | -0.517 | 0.11588 | -0.039 | -4.464
-12.5 | -0.486 | 0.10684 | -0.035 | -4.553
-12 | -0.457 | 0.10233 | -0.034 | -4.468
-11.5 | -0.429 | 0.09882 | -0.035 | -4.337
-11 | -0.4 | 0.09244 | -0.036 | -4.329
-10.5 | -0.371 | 0.08815 | -0.037 | -4.213
-10 | -0.343 | 0.08525 | -0.037 | -4.019
-9.5 | -0.314 | 0.06746 | -0.038 | -4.652
-9 | -0.286 | 0.06055 | -0.043 | -4.724
-8.5 | -0.256 | 0.05993 | -0.039 | -4.271
-8 | -0.227 | 0.05638 | -0.04 | -4.029
-7.5 | -0.3 | 0.05062 | -0.046 | -5.932
-7 | -0.355 | 0.01226 | -0.086 | -28.978
-6.5 | -0.312 | 0.01181 | -0.087 | -26.424
-6 | -0.256 | 0.01147 | -0.089 | -22.335
-5.5 | -0.193 | 0.0102 | -0.09 | -18.95
-5 | -0.126 | 0.01061 | -0.091 | -11.905
-4.5 | -0.057 | 0.01002 | -0.093 | -5.695
-4 | 0.014 | 0.00944 | -0.094 | 1.441
-3.5 | 0.085 | 0.00916 | -0.095 | 9.299
-3 | 0.157 | 0.00862 | -0.096 | 18.262
-2.5 | 0.23 | 0.00747 | -0.098 | 30.797
-2 | 0.303 | 0.00745 | -0.099 | 40.707
-1.5 | 0.376 | 0.0079 | -0.1 | 47.546
-1 | 0.448 | 0.00794 | -0.101 | 56.404
-0.5 | 0.52 | 0.00758 | -0.103 | 68.648
0 | 0.597 | 0.00762 | -0.104 | 78.387
0.5 | 0.67 | 0.00779 | -0.105 | 86.055
1 | 0.743 | 0.00789 | -0.106 | 94.165
1.5 | 0.816 | 0.00813 | -0.108 | 100.344
2 | 0.889 | 0.00839 | -0.109 | 105.879
2.5 | 0.961 | 0.00906 | -0.11 | 106.093
3 | 1.034 | 0.00934 | -0.112 | 110.754
3.5 | 1.107 | 0.00964 | -0.113 | 114.776
4 | 1.179 | 0.00959 | -0.114 | 122.919
4.5 | 1.252 | 0.00998 | -0.115 | 125.417
5 | 1.309 | 0.00993 | -0.117 | 131.874
5.5 | 1.379 | 0.01029 | -0.118 | 133.962
6 | 1.416 | 0.01157 | -0.116 | 122.363
6.5 | 1.479 | 0.01208 | -0.117 | 122.41
7 | 1.537 | 0.01317 | -0.118 | 116.703
7.5 | 1.594 | 0.01427 | -0.118 | 111.742
8 | 1.642 | 0.01587 | -0.119 | 103.465
8.5 | 1.679 | 0.01945 | -0.119 | 86.343
9 | 1.712 | 0.02295 | -0.119 | 74.593
9.5 | 1.734 | 0.029 | -0.119 | 59.808
10 | 1.746 | 0.03213 | -0.12 | 54.333
10.5 | 1.729 | 0.03945 | -0.12 | 43.83
11 | 1.676 | 0.04307 | -0.121 | 38.909
11.5 | 1.511 | 0.04786 | -0.122 | 31.577
12 | 1.073 | 0.05175 | -0.122 | 20.732
12.5 | 1.102 | 0.05554 | -0.123 | 19.847
13 | 0.983 | 0.11152 | -0.062 | 8.811
13.5 | 1.011 | 0.11633 | -0.064 | 8.691
14 | 1.163 | 0.08483 | -0.12 | 13.707
14.5 | 1.073 | 0.12983 | -0.076 | 8.265
15 | 1.105 | 0.14005 | -0.081 | 7.891

## 56. Re 2M Mach 0.50 (2)
BIGFOIL.COM POLAR EXPORT
GA 35A618
GA 35A618 |  |  |  | Cl Max: | 1.5185 | at alpha= | 8.5 | deg
XFOIL ncrit=9 |  |  |  | L/D Max: | 160.386 | at alpha= | 5.5 | deg
Re: | 2000000 |  |  | Cd Min: | 0.24193 | at alpha= | -20 | deg
Mach: | 0.5 |  |  | Cl=0 at alpha= | -4.1571 | deg
|  |  |  | @ Cl=0.1, Cd= | 0.0087549
|  |  |  | @ Cl=0.4, Cd= | 0.0068474
|  |  |  | @ Cl=0.6, Cd= | 0.0067641
alpha (deg) | Cl | Cd | Cm | Cl/Cd
-20 | -0.4717 | 0.24193 | -0.0057 | -1.9497
-19.5 | -0.4476 | 0.23522 | -0.0105 | -1.9029
-19 | -0.4234 | 0.22833 | -0.0153 | -1.8543
-18.5 | -0.3997 | 0.22107 | -0.0201 | -1.808
-17.5 | -0.358 | 0.20346 | -0.0307 | -1.7596
-16.5 | -0.3142 | 0.18886 | -0.0392 | -1.6637
-16 | -0.2914 | 0.1821 | -0.0433 | -1.6002
-15.5 | -0.2697 | 0.17506 | -0.0474 | -1.5406
-15 | -0.2494 | 0.16766 | -0.0515 | -1.4875
-13 | -0.2044 | 0.13092 | -0.0688 | -1.5613
-12.5 | -0.1949 | 0.12262 | -0.0727 | -1.5895
-12 | -0.1876 | 0.11413 | -0.0768 | -1.6437
-11.5 | -0.1851 | 0.10513 | -0.0812 | -1.7607
-11 | -0.1929 | 0.09473 | -0.0864 | -2.0363
-10.5 | -0.2174 | 0.08237 | -0.0931 | -2.6393
-10 | -0.2605 | 0.06807 | -0.1019 | -3.8269
-9.5 | -0.3111 | 0.05217 | -0.1123 | -5.9632
-9 | -0.3465 | 0.03782 | -0.1261 | -9.1618
-8.5 | -0.3736 | 0.02827 | -0.134 | -13.2154
-8 | -0.3934 | 0.02257 | -0.1302 | -17.4302
-7.5 | -0.3858 | 0.01774 | -0.1247 | -21.7475
-7 | -0.3516 | 0.01443 | -0.1195 | -24.3659
-6.5 | -0.3013 | 0.01244 | -0.1153 | -24.2203
-6 | -0.2423 | 0.01128 | -0.1122 | -21.4805
-5.5 | -0.1782 | 0.01055 | -0.1099 | -16.891
-5 | -0.1118 | 0.00996 | -0.1083 | -11.2249
-4.5 | -0.0454 | 0.0095 | -0.107 | -4.7789
-4 | 0.0208 | 0.00917 | -0.1059 | 2.2683
-3.5 | 0.0883 | 0.00882 | -0.1053 | 10.0113
-3 | 0.1548 | 0.00845 | -0.1047 | 18.3195
-2.5 | 0.2201 | 0.00813 | -0.1042 | 27.0726
-2 | 0.2838 | 0.00773 | -0.1035 | 36.7141
-1.5 | 0.3457 | 0.0071 | -0.1028 | 48.6901
-1 | 0.4102 | 0.0068 | -0.1025 | 60.3235
-0.5 | 0.4765 | 0.0068 | -0.1024 | 70.0735
0 | 0.5461 | 0.00678 | -0.1029 | 80.5457
0.5 | 0.6139 | 0.00676 | -0.1032 | 90.8136
1 | 0.6797 | 0.00683 | -0.1031 | 99.5168
1.5 | 0.748 | 0.00678 | -0.1035 | 110.3245
2 | 0.8138 | 0.00676 | -0.1034 | 120.3846
2.5 | 0.8785 | 0.00678 | -0.103 | 129.5723
3 | 0.944 | 0.00677 | -0.1027 | 139.4387
3.5 | 1.0059 | 0.00687 | -0.1016 | 146.4192
4 | 1.0686 | 0.00694 | -0.1003 | 153.9769
4.5 | 1.1281 | 0.00721 | -0.0984 | 156.4632
5 | 1.2047 | 0.00759 | -0.1 | 158.722
5.5 | 1.2895 | 0.00804 | -0.1033 | 160.3856
6 | 1.3289 | 0.00851 | -0.0977 | 156.1575
6.5 | 1.3736 | 0.00922 | -0.0934 | 148.9805
7 | 1.4193 | 0.01019 | -0.0897 | 139.2836
7.5 | 1.4628 | 0.01151 | -0.0861 | 127.0895
8 | 1.4973 | 0.01351 | -0.082 | 110.829
8.5 | 1.5185 | 0.01648 | -0.0772 | 92.142
9.5 | 1.4945 | 0.02636 | -0.0637 | 56.6958
10 | 1.471 | 0.03229 | -0.0571 | 45.5559
10.5 | 1.4509 | 0.03841 | -0.0516 | 37.774
11 | 1.4317 | 0.04479 | -0.0469 | 31.9647
11.5 | 1.419 | 0.05098 | -0.043 | 27.8344
12 | 1.4144 | 0.05685 | -0.0398 | 24.8795
12.5 | 1.4106 | 0.0629 | -0.0371 | 22.4261
13 | 1.4129 | 0.06864 | -0.0349 | 20.5842
13.5 | 1.4131 | 0.07477 | -0.033 | 18.8993

## 57. Re 3M Mach 0.00 (1)
BIGFOIL.COM POLAR EXPORT
GA 35A618
GA 35A618 |  |  |  | Cl Max: | 1.95 | at alpha= | 16.5 | deg
JavaFoil+Calcfoil stall+Eppler ext transition |  |  |  | L/D Max: | 150.708 | at alpha= | 6.5 | deg
Re: | 3000000 |  |  | Cd Min: | 0.00667 | at alpha= | -0.5 | deg
Mach: | 0 |  |  | Cl=0 at alpha= | -4.0968 | deg
|  |  |  | @ Cl=0.1, Cd= | 0.007623
|  |  |  | @ Cl=0.4, Cd= | 0.0067348
|  |  |  | @ Cl=0.6, Cd= | 0.0067881
alpha (deg) | Cl | Cd | Cm | Cl/Cd
-17.5 | -0.707 | 0.12359 | -0.032 | -5.722
-17 | -0.714 | 0.1171 | -0.033 | -6.096
-16.5 | -0.719 | 0.10951 | -0.035 | -6.567
-16 | -0.723 | 0.10308 | -0.036 | -7.012
-15.5 | -0.726 | 0.09474 | -0.038 | -7.659
-15 | -0.727 | 0.08627 | -0.04 | -8.428
-14.5 | -0.722 | 0.0824 | -0.041 | -8.762
-14 | -0.723 | 0.07136 | -0.044 | -10.126
-13.5 | -0.732 | 0.05385 | -0.049 | -13.597
-13 | -0.739 | 0.03862 | -0.054 | -19.146
-12.5 | -0.755 | 0.02309 | -0.059 | -32.705
-12 | -0.748 | 0.018 | -0.062 | -41.547
-11.5 | -0.733 | 0.01513 | -0.064 | -48.446
-11 | -0.708 | 0.01371 | -0.066 | -51.674
-10.5 | -0.681 | 0.01262 | -0.067 | -53.968
-10 | -0.642 | 0.01252 | -0.068 | -51.272
-9.5 | -0.6 | 0.01112 | -0.069 | -53.94
-9 | -0.554 | 0.01097 | -0.071 | -50.556
-8.5 | -0.506 | 0.01087 | -0.072 | -46.573
-8 | -0.455 | 0.01048 | -0.073 | -43.467
-7.5 | -0.402 | 0.01018 | -0.074 | -39.511
-7 | -0.347 | 0.00989 | -0.075 | -35.089
-6.5 | -0.29 | 0.00932 | -0.076 | -31.123
-6 | -0.232 | 0.00889 | -0.077 | -26.084
-5.5 | -0.172 | 0.00898 | -0.078 | -19.168
-5 | -0.111 | 0.00868 | -0.079 | -12.837
-4.5 | -0.05 | 0.0083 | -0.08 | -6.025
-4 | 0.012 | 0.00831 | -0.081 | 1.429
-3.5 | 0.074 | 0.00785 | -0.082 | 9.446
-3 | 0.137 | 0.0073 | -0.083 | 18.748
-2.5 | 0.2 | 0.00698 | -0.085 | 28.573
-2 | 0.263 | 0.00676 | -0.086 | 38.881
-1.5 | 0.326 | 0.00677 | -0.087 | 48.056
-1 | 0.388 | 0.00675 | -0.088 | 57.489
-0.5 | 0.451 | 0.00667 | -0.089 | 67.59
0 | 0.517 | 0.0067 | -0.09 | 77.254
0.5 | 0.58 | 0.00675 | -0.091 | 85.981
1 | 0.643 | 0.00687 | -0.092 | 93.635
1.5 | 0.707 | 0.00698 | -0.093 | 101.167
2 | 0.77 | 0.00715 | -0.094 | 107.691
2.5 | 0.832 | 0.00756 | -0.096 | 110.161
3 | 0.895 | 0.00768 | -0.097 | 116.568
3.5 | 0.958 | 0.00787 | -0.098 | 121.83
4 | 1.021 | 0.00809 | -0.099 | 126.222
4.5 | 1.084 | 0.00766 | -0.1 | 141.479
5 | 1.139 | 0.00811 | -0.101 | 140.403
5.5 | 1.2 | 0.00824 | -0.102 | 145.682
6 | 1.262 | 0.00844 | -0.103 | 149.513
6.5 | 1.322 | 0.00877 | -0.104 | 150.708
7 | 1.382 | 0.0092 | -0.105 | 150.171
7.5 | 1.441 | 0.00963 | -0.106 | 149.665
8 | 1.498 | 0.01003 | -0.107 | 149.283
8.5 | 1.553 | 0.01143 | -0.108 | 135.916
9 | 1.573 | 0.01315 | -0.107 | 119.581
9.5 | 1.617 | 0.01464 | -0.107 | 110.438
10 | 1.654 | 0.01765 | -0.107 | 93.716
10.5 | 1.693 | 0.0192 | -0.108 | 88.207
11 | 1.732 | 0.02063 | -0.109 | 83.92
11.5 | 1.767 | 0.02229 | -0.109 | 79.243
12 | 1.795 | 0.02584 | -0.11 | 69.472
12.5 | 1.825 | 0.0276 | -0.11 | 66.135
13 | 1.853 | 0.02911 | -0.111 | 63.645
13.5 | 1.877 | 0.0306 | -0.112 | 61.348
14 | 1.898 | 0.0323 | -0.112 | 58.761
14.5 | 1.916 | 0.03406 | -0.113 | 56.249
15 | 1.93 | 0.03587 | -0.114 | 53.798
15.5 | 1.94 | 0.03775 | -0.114 | 51.398
16 | 1.947 | 0.03988 | -0.115 | 48.818
16.5 | 1.95 | 0.04198 | -0.115 | 46.449
17 | 1.947 | 0.04432 | -0.116 | 43.926
17.5 | 1.933 | 0.04681 | -0.117 | 41.305
18 | 1.915 | 0.04958 | -0.117 | 38.629
18.5 | 1.894 | 0.05232 | -0.118 | 36.193
19 | 1.868 | 0.05561 | -0.118 | 33.584
19.5 | 1.839 | 0.05867 | -0.119 | 31.34
20 | 1.806 | 0.06171 | -0.119 | 29.273

## 58. Re 3M Mach 0.00 (2)
BIGFOIL.COM POLAR EXPORT
GA 35A618
GA 35A618 |  |  |  | Cl Max: | 1.627 | at alpha= | 20 | deg
XFOIL ncrit=9 |  |  |  | L/D Max: | 191.722 | at alpha= | 6.5 | deg
Re: | 3000000 |  |  | Cd Min: | 0.13765 | at alpha= | -20 | deg
Mach: | 0 |  |  | Cl=0 at alpha= | -4.1501 | deg
|  |  |  | @ Cl=0.1, Cd= | 0.0071759
|  |  |  | @ Cl=0.4, Cd= | 0.0055838
|  |  |  | @ Cl=0.6, Cd= | 0.0054627
alpha (deg) | Cl | Cd | Cm | Cl/Cd
-20 | -0.7581 | 0.13765 | -0.0382 | -5.5074
-19.5 | -0.8568 | 0.11173 | -0.0526 | -7.6685
-19 | -0.9562 | 0.08757 | -0.0661 | -10.9193
-18.5 | -1.0382 | 0.06726 | -0.0779 | -15.4356
-18 | -1.1043 | 0.05167 | -0.0869 | -21.3722
-17.5 | -1.1272 | 0.04214 | -0.0929 | -26.7489
-17 | -1.1522 | 0.03277 | -0.0988 | -35.1602
-16 | -1.1484 | 0.02357 | -0.1002 | -48.723
-15.5 | -1.1302 | 0.02127 | -0.0983 | -53.1359
-15 | -1.104 | 0.01965 | -0.0959 | -56.1832
-14.5 | -1.0737 | 0.01842 | -0.0932 | -58.2899
-14 | -1.0343 | 0.01736 | -0.0917 | -59.5795
-13.5 | -0.9915 | 0.0164 | -0.0905 | -60.4573
-13 | -0.9464 | 0.01555 | -0.0895 | -60.8617
-12.5 | -0.8994 | 0.01474 | -0.0887 | -61.0176
-12 | -0.851 | 0.01404 | -0.088 | -60.6125
-11.5 | -0.8009 | 0.01336 | -0.0875 | -59.9476
-11 | -0.7499 | 0.01279 | -0.0871 | -58.6317
-10.5 | -0.6988 | 0.01214 | -0.0866 | -57.5618
-10 | -0.6477 | 0.01147 | -0.0862 | -56.469
-9.5 | -0.5946 | 0.01098 | -0.086 | -54.153
-9 | -0.5404 | 0.01055 | -0.086 | -51.2227
-8.5 | -0.4859 | 0.01019 | -0.086 | -47.684
-8 | -0.4318 | 0.00972 | -0.0859 | -44.4239
-7.5 | -0.3763 | 0.00939 | -0.086 | -40.0745
-7 | -0.3214 | 0.00905 | -0.086 | -35.5138
-6.5 | -0.2654 | 0.00874 | -0.0862 | -30.3661
-6 | -0.209 | 0.00848 | -0.0865 | -24.6462
-5.5 | -0.1528 | 0.00826 | -0.0867 | -18.4988
-5 | -0.0962 | 0.00803 | -0.0871 | -11.9801
-4.5 | -0.0394 | 0.00778 | -0.0874 | -5.0643
-4 | 0.0169 | 0.00754 | -0.0877 | 2.2414
-3.5 | 0.0728 | 0.00731 | -0.0879 | 9.959
-3 | 0.1296 | 0.00703 | -0.0883 | 18.4353
-2.5 | 0.1853 | 0.00671 | -0.0885 | 27.6155
-2 | 0.24 | 0.00637 | -0.0886 | 37.6766
-1.5 | 0.2938 | 0.00594 | -0.0886 | 49.4613
-1 | 0.35 | 0.00568 | -0.089 | 61.6197
-0.5 | 0.4072 | 0.00557 | -0.0895 | 73.1059
0 | 0.4648 | 0.00558 | -0.0901 | 83.2975
0.5 | 0.5228 | 0.00554 | -0.0907 | 94.3682
1 | 0.5808 | 0.00549 | -0.0914 | 105.7923
1.5 | 0.6371 | 0.00541 | -0.0918 | 117.7634
2 | 0.6931 | 0.00533 | -0.0922 | 130.0375
2.5 | 0.7499 | 0.00524 | -0.0927 | 143.1107
3 | 0.8055 | 0.00523 | -0.093 | 154.0153
3.5 | 0.8614 | 0.00521 | -0.0933 | 165.3359
4 | 0.9155 | 0.00526 | -0.0933 | 174.0494
4.5 | 0.9703 | 0.0053 | -0.0934 | 183.0755
5 | 1.0237 | 0.00544 | -0.0932 | 188.1801
5.5 | 1.0798 | 0.00567 | -0.0937 | 190.4409
6 | 1.1407 | 0.00596 | -0.0954 | 191.3926
6.5 | 1.2021 | 0.00627 | -0.0973 | 191.7225
7 | 1.2681 | 0.00664 | -0.1004 | 190.9789
7.5 | 1.3315 | 0.00713 | -0.1031 | 186.7461
8 | 1.368 | 0.00763 | -0.0999 | 179.2923
8.5 | 1.3902 | 0.00853 | -0.0941 | 162.9777
9 | 1.3989 | 0.00997 | -0.0862 | 140.3109
9.5 | 1.4166 | 0.01145 | -0.0809 | 123.7205
10 | 1.4349 | 0.01323 | -0.0765 | 108.458
10.5 | 1.4519 | 0.01542 | -0.0728 | 94.1569
11 | 1.467 | 0.01802 | -0.0694 | 81.4095
11.5 | 1.483 | 0.02073 | -0.0666 | 71.5388
12 | 1.497 | 0.02369 | -0.0638 | 63.1912
12.5 | 1.511 | 0.02667 | -0.0612 | 56.6554
13 | 1.5232 | 0.02991 | -0.0588 | 50.9261
13.5 | 1.5337 | 0.03342 | -0.0564 | 45.8917
14 | 1.5441 | 0.03703 | -0.0543 | 41.6986
14.5 | 1.5541 | 0.0408 | -0.0524 | 38.0907
15 | 1.5641 | 0.04465 | -0.0506 | 35.0302
15.5 | 1.5729 | 0.04872 | -0.0491 | 32.2845
16 | 1.581 | 0.05291 | -0.0477 | 29.8809
16.5 | 1.5886 | 0.05724 | -0.0464 | 27.7533
17 | 1.5951 | 0.06179 | -0.0454 | 25.8149
17.5 | 1.6033 | 0.06618 | -0.0445 | 24.2264
18 | 1.6094 | 0.07088 | -0.0438 | 22.706
18.5 | 1.6173 | 0.07543 | -0.0433 | 21.4411
19 | 1.6193 | 0.08068 | -0.0429 | 20.0706
19.5 | 1.6239 | 0.08576 | -0.0428 | 18.9354
20 | 1.627 | 0.09106 | -0.0428 | 17.8673

## 59. Re 3M Mach 0.10 (1)
BIGFOIL.COM POLAR EXPORT
GA 35A618
GA 35A618 |  |  |  | Cl Max: | 1.936 | at alpha= | 16 | deg
JavaFoil+Calcfoil stall+Eppler ext transition |  |  |  | L/D Max: | 150.53 | at alpha= | 6.5 | deg
Re: | 3000000 |  |  | Cd Min: | 0.00668 | at alpha= | -0.5 | deg
Mach: | 0.1 |  |  | Cl=0 at alpha= | -4.0968 | deg
|  |  |  | @ Cl=0.1, Cd= | 0.0076182
|  |  |  | @ Cl=0.4, Cd= | 0.0067389
|  |  |  | @ Cl=0.6, Cd= | 0.0068039
alpha (deg) | Cl | Cd | Cm | Cl/Cd
-17 | -0.682 | 0.11938 | -0.033 | -5.709
-16.5 | -0.689 | 0.11282 | -0.034 | -6.109
-16 | -0.696 | 0.10607 | -0.035 | -6.559
-15.5 | -0.7 | 0.09886 | -0.037 | -7.083
-15 | -0.704 | 0.09088 | -0.039 | -7.742
-14.5 | -0.701 | 0.08685 | -0.039 | -8.074
-14 | -0.701 | 0.07819 | -0.042 | -8.961
-13.5 | -0.705 | 0.06445 | -0.046 | -10.932
-13 | -0.72 | 0.04413 | -0.052 | -16.313
-12.5 | -0.723 | 0.0324 | -0.056 | -22.306
-12 | -0.736 | 0.01953 | -0.061 | -37.689
-11.5 | -0.725 | 0.01582 | -0.064 | -45.8
-11 | -0.703 | 0.0142 | -0.066 | -49.468
-10.5 | -0.677 | 0.0128 | -0.068 | -52.914
-10 | -0.641 | 0.01262 | -0.069 | -50.819
-9.5 | -0.6 | 0.0112 | -0.07 | -53.546
-9 | -0.555 | 0.01072 | -0.071 | -51.786
-8.5 | -0.507 | 0.01086 | -0.072 | -46.705
-8 | -0.457 | 0.01052 | -0.073 | -43.426
-7.5 | -0.404 | 0.01025 | -0.074 | -39.391
-7 | -0.348 | 0.0099 | -0.075 | -35.185
-6.5 | -0.291 | 0.00942 | -0.076 | -30.927
-6 | -0.233 | 0.00884 | -0.077 | -26.338
-5.5 | -0.173 | 0.00902 | -0.078 | -19.156
-5 | -0.112 | 0.00877 | -0.08 | -12.766
-4.5 | -0.05 | 0.00841 | -0.081 | -5.977
-4 | 0.012 | 0.00826 | -0.082 | 1.446
-3.5 | 0.075 | 0.00784 | -0.083 | 9.508
-3 | 0.137 | 0.00729 | -0.084 | 18.848
-2.5 | 0.201 | 0.00694 | -0.085 | 28.894
-2 | 0.264 | 0.00679 | -0.086 | 38.875
-1.5 | 0.327 | 0.00677 | -0.087 | 48.307
-1 | 0.39 | 0.00675 | -0.088 | 57.828
-0.5 | 0.453 | 0.00668 | -0.089 | 67.896
0 | 0.52 | 0.0067 | -0.091 | 77.609
0.5 | 0.583 | 0.00678 | -0.092 | 86.031
1 | 0.647 | 0.00687 | -0.093 | 94.084
1.5 | 0.71 | 0.00704 | -0.094 | 100.797
2 | 0.773 | 0.00721 | -0.095 | 107.212
2.5 | 0.837 | 0.00758 | -0.096 | 110.419
3 | 0.9 | 0.00775 | -0.097 | 116.17
3.5 | 0.963 | 0.00795 | -0.098 | 121.083
4 | 1.026 | 0.00811 | -0.099 | 126.574
4.5 | 1.089 | 0.00768 | -0.1 | 141.897
5 | 1.144 | 0.00788 | -0.102 | 145.286
5.5 | 1.206 | 0.00828 | -0.103 | 145.608
6 | 1.268 | 0.0085 | -0.104 | 149.174
6.5 | 1.328 | 0.00882 | -0.105 | 150.53
7 | 1.389 | 0.00928 | -0.106 | 149.651
7.5 | 1.448 | 0.00972 | -0.107 | 149.031
8 | 1.505 | 0.01018 | -0.108 | 147.789
8.5 | 1.56 | 0.01161 | -0.109 | 134.405
9 | 1.578 | 0.01339 | -0.107 | 117.897
9.5 | 1.622 | 0.01496 | -0.108 | 108.447
10 | 1.659 | 0.01795 | -0.108 | 92.418
10.5 | 1.699 | 0.01953 | -0.108 | 86.962
11 | 1.736 | 0.02099 | -0.109 | 82.691
11.5 | 1.771 | 0.02266 | -0.11 | 78.13
12 | 1.799 | 0.02636 | -0.11 | 68.232
12.5 | 1.828 | 0.02806 | -0.111 | 65.126
13 | 1.854 | 0.02959 | -0.111 | 62.654
13.5 | 1.877 | 0.03118 | -0.112 | 60.203
14 | 1.897 | 0.03289 | -0.113 | 57.663
14.5 | 1.912 | 0.03472 | -0.113 | 55.078
15 | 1.924 | 0.0366 | -0.114 | 52.569
15.5 | 1.932 | 0.03855 | -0.115 | 50.13
16 | 1.936 | 0.04073 | -0.115 | 47.53
16.5 | 1.936 | 0.04302 | -0.116 | 45.005
17 | 1.93 | 0.04537 | -0.116 | 42.538
17.5 | 1.912 | 0.04792 | -0.117 | 39.901
18 | 1.89 | 0.05079 | -0.118 | 37.204
18.5 | 1.863 | 0.0537 | -0.118 | 34.693
19 | 1.832 | 0.05713 | -0.118 | 32.067
19.5 | 1.798 | 0.06035 | -0.119 | 29.789
20 | 1.76 | 0.06411 | -0.119 | 27.446

## 60. Re 3M Mach 0.10 (2)
BIGFOIL.COM POLAR EXPORT
GA 35A618
GA 35A618 |  |  |  | Cl Max: | 1.6182 | at alpha= | 20 | deg
XFOIL ncrit=9 |  |  |  | L/D Max: | 191.775 | at alpha= | 6.5 | deg
Re: | 3000000 |  |  | Cd Min: | 0.13528 | at alpha= | -19.5 | deg
Mach: | 0.1 |  |  | Cl=0 at alpha= | -4.1511 | deg
|  |  |  | @ Cl=0.1, Cd= | 0.0071971
|  |  |  | @ Cl=0.4, Cd= | 0.0056069
|  |  |  | @ Cl=0.6, Cd= | 0.0054908
alpha (deg) | Cl | Cd | Cm | Cl/Cd
-19.5 | -0.7344 | 0.13528 | -0.0409 | -5.4287
-19 | -0.8231 | 0.11133 | -0.0543 | -7.3933
-18.5 | -0.9139 | 0.08919 | -0.0664 | -10.2467
-18 | -0.9999 | 0.06871 | -0.078 | -14.5525
-17.5 | -1.0688 | 0.05192 | -0.0885 | -20.5855
-16 | -1.1206 | 0.02688 | -0.1031 | -41.689
-15.5 | -1.1142 | 0.02322 | -0.1022 | -47.9845
-15 | -1.0957 | 0.02093 | -0.0999 | -52.3507
-14.5 | -1.0685 | 0.01929 | -0.0973 | -55.3914
-14 | -1.0356 | 0.01809 | -0.0947 | -57.2471
-13.5 | -0.9945 | 0.017 | -0.0931 | -58.5
-13 | -0.9504 | 0.01605 | -0.0919 | -59.215
-12.5 | -0.9039 | 0.01516 | -0.0908 | -59.624
-12 | -0.8558 | 0.01438 | -0.0899 | -59.5132
-11.5 | -0.8059 | 0.01364 | -0.0892 | -59.0836
-11 | -0.755 | 0.01301 | -0.0886 | -58.0323
-10.5 | -0.7024 | 0.01244 | -0.0882 | -56.463
-10 | -0.6519 | 0.01166 | -0.0875 | -55.9091
-9.5 | -0.5987 | 0.01111 | -0.0872 | -53.8884
-9 | -0.5443 | 0.01065 | -0.087 | -51.108
-8.5 | -0.4894 | 0.01027 | -0.0869 | -47.6534
-8 | -0.4347 | 0.0098 | -0.0868 | -44.3571
-7.5 | -0.379 | 0.00944 | -0.0869 | -40.1483
-7 | -0.3236 | 0.00911 | -0.0868 | -35.5214
-6.5 | -0.2671 | 0.00879 | -0.087 | -30.3868
-6 | -0.2103 | 0.00852 | -0.0872 | -24.6831
-5.5 | -0.1539 | 0.0083 | -0.0874 | -18.5422
-5 | -0.0968 | 0.00805 | -0.0877 | -12.0248
-4.5 | -0.0395 | 0.00781 | -0.088 | -5.0576
-4 | 0.0171 | 0.00758 | -0.0882 | 2.2559
-3.5 | 0.0735 | 0.00734 | -0.0885 | 10.0136
-2.5 | 0.1866 | 0.00673 | -0.0891 | 27.7266
-2 | 0.2416 | 0.0064 | -0.0891 | 37.75
-1.5 | 0.2958 | 0.00596 | -0.0891 | 49.6309
-1 | 0.3523 | 0.00569 | -0.0895 | 61.9156
-0.5 | 0.4097 | 0.00559 | -0.0899 | 73.2916
0 | 0.4676 | 0.0056 | -0.0905 | 83.5
0.5 | 0.5262 | 0.00555 | -0.0912 | 94.8108
1 | 0.5845 | 0.00551 | -0.0919 | 106.0799
1.5 | 0.6409 | 0.00544 | -0.0923 | 117.8125
2 | 0.6976 | 0.00535 | -0.0927 | 130.3925
2.5 | 0.7547 | 0.00527 | -0.0932 | 143.2068
3 | 0.8105 | 0.00527 | -0.0934 | 153.7951
3.5 | 0.8668 | 0.00524 | -0.0938 | 165.4198
4 | 0.9211 | 0.00529 | -0.0937 | 174.121
4.5 | 0.9764 | 0.00533 | -0.0938 | 183.1895
5 | 1.0303 | 0.00547 | -0.0936 | 188.3547
5.5 | 1.0866 | 0.0057 | -0.0941 | 190.6316
6 | 1.1481 | 0.00599 | -0.0958 | 191.6694
6.5 | 1.2101 | 0.00631 | -0.0977 | 191.775
7 | 1.2765 | 0.0067 | -0.1008 | 190.5224
7.5 | 1.3402 | 0.0072 | -0.1034 | 186.1389
8 | 1.374 | 0.0077 | -0.0995 | 178.4416
8.5 | 1.3965 | 0.00861 | -0.0936 | 162.1951
9 | 1.4037 | 0.01011 | -0.0856 | 138.8427
9.5 | 1.4208 | 0.01169 | -0.0802 | 121.5398
10 | 1.4375 | 0.01365 | -0.0757 | 105.3114
10.5 | 1.4538 | 0.01599 | -0.0719 | 90.9193
11 | 1.468 | 0.01874 | -0.0686 | 78.3351
11.5 | 1.483 | 0.02159 | -0.0657 | 68.6892
12 | 1.4959 | 0.02466 | -0.0628 | 60.661
12.5 | 1.5091 | 0.02779 | -0.0602 | 54.3037
13 | 1.5215 | 0.03106 | -0.0577 | 48.9858
13.5 | 1.5307 | 0.03475 | -0.0553 | 44.0489
14 | 1.5399 | 0.03856 | -0.0532 | 39.9352
14.5 | 1.55 | 0.04241 | -0.0513 | 36.548
15 | 1.5592 | 0.0464 | -0.0496 | 33.6034
15.5 | 1.5675 | 0.0506 | -0.048 | 30.9783
16 | 1.5752 | 0.05489 | -0.0465 | 28.6974
16.5 | 1.5835 | 0.05923 | -0.0453 | 26.7348
17 | 1.5911 | 0.0637 | -0.0443 | 24.978
17.5 | 1.5975 | 0.06837 | -0.0434 | 23.3655
18 | 1.6036 | 0.07318 | -0.0428 | 21.9131
18.5 | 1.6083 | 0.07817 | -0.0423 | 20.5744
19 | 1.6099 | 0.08359 | -0.042 | 19.2595
19.5 | 1.6155 | 0.08865 | -0.0419 | 18.2234
20 | 1.6182 | 0.09403 | -0.042 | 17.2094

## 61. Re 3M Mach 0.25 (1)
BIGFOIL.COM POLAR EXPORT
GA 35A618
GA 35A618 |  |  |  | Cl Max: | 1.873 | at alpha= | 14.5 | deg
JavaFoil+Calcfoil stall+Eppler ext transition |  |  |  | L/D Max: | 147.52 | at alpha= | 6 | deg
Re: | 3000000 |  |  | Cd Min: | 0.00676 | at alpha= | 0 | deg
Mach: | 0.25 |  |  | Cl=0 at alpha= | -4.0938 | deg
|  |  |  | @ Cl=0.1, Cd= | 0.0078239
|  |  |  | @ Cl=0.4, Cd= | 0.0068797
|  |  |  | @ Cl=0.6, Cd= | 0.0068427
alpha (deg) | Cl | Cd | Cm | Cl/Cd
-16 | -0.466 | 0.12043 | -0.032 | -3.871
-15.5 | -0.498 | 0.11421 | -0.032 | -4.357
-15 | -0.52 | 0.12185 | -0.025 | -4.27
-14.5 | -0.547 | 0.10205 | -0.034 | -5.363
-14 | -0.566 | 0.09579 | -0.035 | -5.907
-13.5 | -0.58 | 0.08931 | -0.037 | -6.493
-13 | -0.589 | 0.08237 | -0.039 | -7.146
-12.5 | -0.594 | 0.07481 | -0.041 | -7.935
-12 | -0.599 | 0.06417 | -0.046 | -9.33
-11.5 | -0.637 | 0.03127 | -0.059 | -20.383
-11 | -0.644 | 0.02202 | -0.064 | -29.231
-10.5 | -0.643 | 0.01524 | -0.068 | -42.196
-10 | -0.623 | 0.01392 | -0.07 | -44.79
-9.5 | -0.595 | 0.01228 | -0.072 | -48.44
-9 | -0.555 | 0.01122 | -0.073 | -49.469
-8.5 | -0.51 | 0.01138 | -0.074 | -44.818
-8 | -0.462 | 0.01088 | -0.075 | -42.448
-7.5 | -0.41 | 0.01053 | -0.076 | -38.916
-7 | -0.355 | 0.00975 | -0.077 | -36.41
-6.5 | -0.297 | 0.00932 | -0.078 | -31.909
-6 | -0.238 | 0.0096 | -0.079 | -24.793
-5.5 | -0.177 | 0.00931 | -0.081 | -19.027
-5 | -0.115 | 0.00895 | -0.082 | -12.822
-4.5 | -0.052 | 0.00844 | -0.083 | -6.113
-4 | 0.012 | 0.00853 | -0.084 | 1.436
-3.5 | 0.077 | 0.008 | -0.085 | 9.57
-3 | 0.141 | 0.00751 | -0.086 | 18.792
-2.5 | 0.206 | 0.00692 | -0.087 | 29.774
-2 | 0.271 | 0.00704 | -0.088 | 38.572
-1.5 | 0.336 | 0.00686 | -0.09 | 48.982
-1 | 0.401 | 0.00688 | -0.091 | 58.267
-0.5 | 0.466 | 0.0068 | -0.092 | 68.489
0 | 0.534 | 0.00676 | -0.093 | 79.054
0.5 | 0.599 | 0.00684 | -0.094 | 87.572
1 | 0.665 | 0.00702 | -0.095 | 94.693
1.5 | 0.73 | 0.00714 | -0.096 | 102.2
2 | 0.795 | 0.00731 | -0.098 | 108.669
2.5 | 0.86 | 0.00776 | -0.099 | 110.738
3 | 0.925 | 0.00789 | -0.1 | 117.148
3.5 | 0.99 | 0.00812 | -0.101 | 121.935
4 | 1.055 | 0.00837 | -0.102 | 125.922
4.5 | 1.119 | 0.00794 | -0.103 | 140.991
5 | 1.175 | 0.00812 | -0.104 | 144.776
5.5 | 1.239 | 0.00857 | -0.105 | 144.462
6 | 1.302 | 0.00882 | -0.107 | 147.52
6.5 | 1.364 | 0.00925 | -0.108 | 147.41
7 | 1.425 | 0.00973 | -0.109 | 146.539
7.5 | 1.486 | 0.0102 | -0.11 | 145.627
8 | 1.543 | 0.011 | -0.111 | 140.3
8.5 | 1.564 | 0.01296 | -0.109 | 120.685
9 | 1.609 | 0.01461 | -0.11 | 110.083
9.5 | 1.65 | 0.01668 | -0.11 | 98.954
10 | 1.686 | 0.0197 | -0.11 | 85.623
10.5 | 1.724 | 0.0214 | -0.111 | 80.563
11 | 1.758 | 0.02332 | -0.111 | 75.37
11.5 | 1.784 | 0.02712 | -0.112 | 65.786
12 | 1.811 | 0.02917 | -0.112 | 62.083
12.5 | 1.834 | 0.03084 | -0.113 | 59.476
13 | 1.852 | 0.0326 | -0.114 | 56.825
13.5 | 1.865 | 0.0345 | -0.115 | 54.057
14 | 1.872 | 0.03659 | -0.115 | 51.178
14.5 | 1.873 | 0.03881 | -0.116 | 48.274
15 | 1.869 | 0.04115 | -0.117 | 45.415
15.5 | 1.857 | 0.04361 | -0.117 | 42.593
16 | 1.84 | 0.04644 | -0.118 | 39.619
16.5 | 1.816 | 0.04934 | -0.118 | 36.805
17 | 1.781 | 0.05258 | -0.119 | 33.879
17.5 | 1.728 | 0.05638 | -0.119 | 30.654
18 | 1.668 | 0.06002 | -0.12 | 27.791
18.5 | 1.599 | 0.06456 | -0.12 | 24.774
19 | 1.524 | 0.06896 | -0.12 | 22.105
19.5 | 1.442 | 0.07447 | -0.12 | 19.365

## 62. Re 3M Mach 0.25 (2)
BIGFOIL.COM POLAR EXPORT
GA 35A618
GA 35A618 |  |  |  | Cl Max: | 1.5721 | at alpha= | 19.5 | deg
XFOIL ncrit=9 |  |  |  | L/D Max: | 191.19 | at alpha= | 5.5 | deg
Re: | 3000000 |  |  | Cd Min: | 0.20811 | at alpha= | -19 | deg
Mach: | 0.25 |  |  | Cl=0 at alpha= | -4.1528 | deg
|  |  |  | @ Cl=0.1, Cd= | 0.0073439
|  |  |  | @ Cl=0.4, Cd= | 0.0057316
|  |  |  | @ Cl=0.6, Cd= | 0.0056307
alpha (deg) | Cl | Cd | Cm | Cl/Cd
-19 | -0.431 | 0.20811 | -0.013 | -2.071
-18.5 | -0.4143 | 0.201 | -0.0172 | -2.0612
-17 | -0.6253 | 0.12077 | -0.0543 | -5.1776
-16.5 | -0.7175 | 0.09773 | -0.0677 | -7.3417
-16 | -0.8174 | 0.0752 | -0.081 | -10.8697
-15.5 | -0.8875 | 0.05711 | -0.0927 | -15.5402
-15 | -0.9328 | 0.04351 | -0.1025 | -21.4387
-14.5 | -0.9568 | 0.03333 | -0.1102 | -28.7069
-14 | -0.9637 | 0.02686 | -0.1131 | -35.8786
-13.5 | -0.956 | 0.02305 | -0.1119 | -41.4751
-13 | -0.9365 | 0.02053 | -0.1088 | -45.6162
-12.5 | -0.909 | 0.01876 | -0.105 | -48.4542
-12 | -0.8691 | 0.01723 | -0.1024 | -50.4411
-11.5 | -0.8245 | 0.0159 | -0.1003 | -51.8553
-11 | -0.7762 | 0.01477 | -0.0985 | -52.5525
-10.5 | -0.7252 | 0.01378 | -0.097 | -52.627
-10 | -0.6723 | 0.01297 | -0.0957 | -51.835
-9.5 | -0.6186 | 0.01212 | -0.0945 | -51.0396
-9 | -0.5646 | 0.01134 | -0.0934 | -49.7884
-8.5 | -0.5081 | 0.01079 | -0.0928 | -47.0899
-8 | -0.4505 | 0.0103 | -0.0923 | -43.7379
-7.5 | -0.3934 | 0.00982 | -0.0917 | -40.0611
-7 | -0.3352 | 0.00943 | -0.0914 | -35.5461
-6.5 | -0.2769 | 0.00904 | -0.0912 | -30.6305
-6 | -0.2184 | 0.00873 | -0.0911 | -25.0172
-5.5 | -0.1595 | 0.00845 | -0.091 | -18.8757
-5 | -0.1001 | 0.00818 | -0.0912 | -12.2372
-4.5 | -0.0409 | 0.00795 | -0.0913 | -5.1447
-3.5 | 0.0769 | 0.00745 | -0.0916 | 10.3221
-3 | 0.1357 | 0.00718 | -0.0918 | 18.8997
-2.5 | 0.1935 | 0.00689 | -0.0919 | 28.0842
-2 | 0.2506 | 0.00656 | -0.092 | 38.2012
-1.5 | 0.3068 | 0.00606 | -0.092 | 50.6271
-1 | 0.3644 | 0.00578 | -0.0921 | 63.045
-0.5 | 0.4233 | 0.0057 | -0.0925 | 74.2632
0 | 0.4838 | 0.00567 | -0.0931 | 85.3263
0.5 | 0.5444 | 0.00564 | -0.0939 | 96.5248
1 | 0.6042 | 0.00563 | -0.0944 | 107.3179
1.5 | 0.6629 | 0.00559 | -0.0948 | 118.5868
2 | 0.7223 | 0.00548 | -0.0954 | 131.8066
2.5 | 0.7805 | 0.00544 | -0.0957 | 143.4743
3 | 0.8388 | 0.00541 | -0.096 | 155.0462
3.5 | 0.8968 | 0.0054 | -0.0962 | 166.0741
4 | 0.9539 | 0.00544 | -0.0962 | 175.3493
4.5 | 1.0094 | 0.00553 | -0.0959 | 182.5316
5 | 1.0657 | 0.00565 | -0.0956 | 188.6195
5.5 | 1.1242 | 0.00588 | -0.0959 | 191.1905
6 | 1.1883 | 0.00622 | -0.0976 | 191.045
6.5 | 1.2541 | 0.00657 | -0.0997 | 190.8828
7 | 1.3221 | 0.00704 | -0.1025 | 187.7983
7.5 | 1.3761 | 0.00751 | -0.1022 | 183.2357
8 | 1.4054 | 0.0081 | -0.0968 | 173.5062
8.5 | 1.4249 | 0.00911 | -0.09 | 156.4105
9 | 1.4316 | 0.01104 | -0.0824 | 129.6739
9.5 | 1.4409 | 0.01345 | -0.0765 | 107.1301
10 | 1.4512 | 0.01635 | -0.0719 | 88.7584
10.5 | 1.4627 | 0.01951 | -0.0681 | 74.9718
11 | 1.4712 | 0.02299 | -0.0644 | 63.993
11.5 | 1.4796 | 0.02656 | -0.061 | 55.7078
12 | 1.4874 | 0.03029 | -0.0577 | 49.1053
12.5 | 1.4979 | 0.03402 | -0.055 | 44.03
13 | 1.5065 | 0.03799 | -0.0524 | 39.6552
13.5 | 1.5138 | 0.04223 | -0.05 | 35.8466
14 | 1.5223 | 0.04644 | -0.0479 | 32.7799
14.5 | 1.5288 | 0.05097 | -0.0459 | 29.9941
15 | 1.5345 | 0.05564 | -0.0441 | 27.5791
15.5 | 1.5413 | 0.06036 | -0.0425 | 25.5351
16 | 1.5472 | 0.06524 | -0.0412 | 23.7155
16.5 | 1.5523 | 0.07031 | -0.0401 | 22.0779
17 | 1.5579 | 0.07544 | -0.0392 | 20.6508
17.5 | 1.5629 | 0.08068 | -0.0385 | 19.3716
18 | 1.5668 | 0.08617 | -0.0381 | 18.1827
18.5 | 1.5676 | 0.09207 | -0.0379 | 17.0262
19 | 1.5714 | 0.09768 | -0.038 | 16.0872
19.5 | 1.5721 | 0.10376 | -0.0383 | 15.1513
20 | 1.5693 | 0.11034 | -0.0391 | 14.2224

## 63. Re 3M Mach 0.50 (1)
BIGFOIL.COM POLAR EXPORT
GA 35A618
GA 35A618 |  |  |  | Cl Max: | 1.749 | at alpha= | 10 | deg
JavaFoil+Calcfoil stall+Eppler ext transition |  |  |  | L/D Max: | 141.182 | at alpha= | 5.5 | deg
Re: | 3000000 |  |  | Cd Min: | 0.00713 | at alpha= | -2 | deg
Mach: | 0.5 |  |  | Cl=0 at alpha= | -4.0986 | deg
|  |  |  | @ Cl=0.1, Cd= | 0.0084504
|  |  |  | @ Cl=0.4, Cd= | 0.0075367
|  |  |  | @ Cl=0.6, Cd= | 0.007207
alpha (deg) | Cl | Cd | Cm | Cl/Cd
-20 | -0.917 | 0.1741 | -0.034 | -5.269
-19.5 | -0.889 | 0.16573 | -0.034 | -5.364
-19 | -0.861 | 0.16007 | -0.035 | -5.377
-18.5 | -0.832 | 0.15456 | -0.035 | -5.386
-18 | -0.804 | 0.15208 | -0.036 | -5.288
-17.5 | -0.778 | 0.15311 | -0.037 | -5.08
-17 | -0.749 | 0.14204 | -0.038 | -5.275
-16.5 | -0.72 | 0.13542 | -0.038 | -5.32
-16 | -0.691 | 0.13121 | -0.038 | -5.265
-15.5 | -0.661 | 0.12506 | -0.037 | -5.283
-15 | -0.632 | 0.12238 | -0.037 | -5.164
-14.5 | -0.603 | 0.11707 | -0.037 | -5.152
-14 | -0.574 | 0.1153 | -0.037 | -4.981
-13.5 | -0.546 | 0.11091 | -0.038 | -4.919
-13 | -0.517 | 0.10772 | -0.039 | -4.804
-12.5 | -0.488 | 0.10038 | -0.038 | -4.859
-12 | -0.458 | 0.09711 | -0.035 | -4.711
-11.5 | -0.429 | 0.09421 | -0.035 | -4.552
-11 | -0.4 | 0.08614 | -0.037 | -4.648
-10.5 | -0.372 | 0.08479 | -0.037 | -4.383
-10 | -0.343 | 0.08125 | -0.038 | -4.219
-9.5 | -0.314 | 0.06483 | -0.039 | -4.844
-9 | -0.288 | 0.05626 | -0.049 | -5.127
-8.5 | -0.257 | 0.05775 | -0.042 | -4.444
-8 | -0.229 | 0.05221 | -0.047 | -4.379
-7.5 | -0.332 | 0.02416 | -0.074 | -13.751
-7 | -0.355 | 0.01101 | -0.086 | -32.288
-6.5 | -0.312 | 0.01171 | -0.087 | -26.658
-6 | -0.256 | 0.0107 | -0.089 | -23.931
-5.5 | -0.193 | 0.01021 | -0.09 | -18.936
-5 | -0.126 | 0.00987 | -0.091 | -12.797
-4.5 | -0.057 | 0.00861 | -0.093 | -6.632
-4 | 0.014 | 0.00876 | -0.094 | 1.554
-3.5 | 0.085 | 0.00854 | -0.095 | 9.982
-3 | 0.157 | 0.00811 | -0.096 | 19.411
-2.5 | 0.23 | 0.00762 | -0.098 | 30.177
-2 | 0.303 | 0.00713 | -0.099 | 42.563
-1.5 | 0.376 | 0.00753 | -0.1 | 49.855
-1 | 0.448 | 0.00755 | -0.101 | 59.371
-0.5 | 0.52 | 0.0072 | -0.103 | 72.26
0 | 0.597 | 0.0072 | -0.104 | 82.914
0.5 | 0.67 | 0.00737 | -0.105 | 90.885
1 | 0.743 | 0.0076 | -0.106 | 97.746
1.5 | 0.816 | 0.00779 | -0.108 | 104.777
2 | 0.889 | 0.00801 | -0.109 | 110.869
2.5 | 0.961 | 0.00861 | -0.11 | 111.64
3 | 1.034 | 0.00894 | -0.112 | 115.694
3.5 | 1.107 | 0.00927 | -0.113 | 119.421
4 | 1.179 | 0.0096 | -0.114 | 122.879
4.5 | 1.252 | 0.00992 | -0.115 | 126.178
5 | 1.309 | 0.00945 | -0.117 | 138.551
5.5 | 1.379 | 0.00977 | -0.118 | 141.182
6 | 1.448 | 0.01086 | -0.119 | 133.382
6.5 | 1.48 | 0.01184 | -0.117 | 125.002
7 | 1.54 | 0.01269 | -0.118 | 121.37
7.5 | 1.594 | 0.01462 | -0.118 | 108.991
8 | 1.638 | 0.01726 | -0.119 | 94.892
8.5 | 1.679 | 0.01994 | -0.119 | 84.206
9 | 1.71 | 0.02479 | -0.119 | 68.978
9.5 | 1.738 | 0.02744 | -0.12 | 63.342
10 | 1.749 | 0.03049 | -0.121 | 57.375
10.5 | 1.733 | 0.0367 | -0.121 | 47.228
11 | 1.68 | 0.04002 | -0.122 | 41.975
11.5 | 1.515 | 0.0445 | -0.122 | 34.055
12 | 1.076 | 0.04817 | -0.123 | 22.332
12.5 | 1.105 | 0.0518 | -0.123 | 21.338
13 | 1.122 | 0.06293 | -0.122 | 17.833
13.5 | 1.145 | 0.06873 | -0.121 | 16.657
14 | 1.179 | 0.07361 | -0.123 | 16.019
14.5 | 1.08 | 0.12435 | -0.083 | 8.685
15 | 1.187 | 0.10193 | -0.114 | 11.645

## 64. Re 3M Mach 0.50 (2)
BIGFOIL.COM POLAR EXPORT
GA 35A618
GA 35A618 |  |  |  | Cl Max: | 1.5239 | at alpha= | 8.5 | deg
XFOIL ncrit=9 |  |  |  | L/D Max: | 180.65 | at alpha= | 5.5 | deg
Re: | 3000000 |  |  | Cd Min: | 0.23593 | at alpha= | -19.5 | deg
Mach: | 0.5 |  |  | Cl=0 at alpha= | -4.162 | deg
|  |  |  | @ Cl=0.1, Cd= | 0.0080312
|  |  |  | @ Cl=0.4, Cd= | 0.0064026
|  |  |  | @ Cl=0.6, Cd= | 0.0061133
alpha (deg) | Cl | Cd | Cm | Cl/Cd
-19.5 | -0.4478 | 0.23593 | -0.01 | -1.898
-19 | -0.4255 | 0.22679 | -0.0155 | -1.8762
-18.5 | -0.4037 | 0.21839 | -0.0207 | -1.8485
-18 | -0.3816 | 0.21053 | -0.0255 | -1.8126
-17.5 | -0.3598 | 0.20276 | -0.0302 | -1.7745
-17 | -0.3401 | 0.19455 | -0.0349 | -1.7481
-16 | -0.2967 | 0.18022 | -0.0433 | -1.6463
-15.5 | -0.2795 | 0.17162 | -0.0478 | -1.6286
-15 | -0.2662 | 0.16214 | -0.0524 | -1.6418
-14.5 | -0.2501 | 0.15416 | -0.0567 | -1.6223
-14 | -0.2348 | 0.14622 | -0.0607 | -1.6058
-13.5 | -0.2224 | 0.13797 | -0.0648 | -1.6119
-13 | -0.2108 | 0.12975 | -0.0688 | -1.6247
-12.5 | -0.204 | 0.12092 | -0.073 | -1.6871
-12 | -0.2074 | 0.11046 | -0.0779 | -1.8776
-11.5 | -0.2319 | 0.09723 | -0.0845 | -2.3851
-11 | -0.2712 | 0.08311 | -0.0927 | -3.2631
-10.5 | -0.2958 | 0.0716 | -0.0999 | -4.1313
-10 | -0.3225 | 0.05966 | -0.108 | -5.4056
-9.5 | -0.3504 | 0.04603 | -0.1179 | -7.6124
-9 | -0.3739 | 0.03419 | -0.1303 | -10.9359
-8.5 | -0.4024 | 0.02588 | -0.1346 | -15.5487
-8 | -0.4247 | 0.01997 | -0.1288 | -21.2669
-7.5 | -0.4152 | 0.01495 | -0.1225 | -27.7726
-7 | -0.3734 | 0.0123 | -0.1173 | -30.3577
-6.5 | -0.3151 | 0.01086 | -0.1137 | -29.0147
-6 | -0.25 | 0.01002 | -0.1112 | -24.9501
-5.5 | -0.1834 | 0.00943 | -0.1093 | -19.4486
-5 | -0.1152 | 0.00899 | -0.1079 | -12.8142
-4.5 | -0.0463 | 0.00861 | -0.107 | -5.3775
-4 | 0.0222 | 0.00832 | -0.1063 | 2.6683
-3.5 | 0.0896 | 0.00808 | -0.1056 | 11.0891
-3 | 0.1578 | 0.00776 | -0.1053 | 20.3351
-2.5 | 0.225 | 0.00745 | -0.105 | 30.2013
-2 | 0.2907 | 0.00714 | -0.1047 | 40.7143
-1.5 | 0.3547 | 0.00675 | -0.1042 | 52.5481
-1 | 0.4186 | 0.00626 | -0.1038 | 66.869
-0.5 | 0.4852 | 0.00608 | -0.1039 | 79.8026
0 | 0.5531 | 0.00612 | -0.1041 | 90.3758
0.5 | 0.6231 | 0.00611 | -0.1048 | 101.9804
1 | 0.6916 | 0.00613 | -0.1052 | 112.8222
1.5 | 0.759 | 0.00618 | -0.1054 | 122.8155
2 | 0.8278 | 0.00618 | -0.1058 | 133.9482
2.5 | 0.8936 | 0.00622 | -0.1057 | 143.6656
3 | 0.9609 | 0.00619 | -0.1058 | 155.2342
3.5 | 1.0258 | 0.00628 | -0.1053 | 163.3439
4 | 1.0916 | 0.00634 | -0.1048 | 172.1767
4.5 | 1.1532 | 0.0065 | -0.1033 | 177.4154
5 | 1.2116 | 0.00674 | -0.1011 | 179.7626
5.5 | 1.279 | 0.00708 | -0.1006 | 180.6497
6 | 1.3591 | 0.00761 | -0.1028 | 178.594
6.5 | 1.4006 | 0.00824 | -0.0976 | 169.9757
7 | 1.4468 | 0.00907 | -0.0936 | 159.5149
8 | 1.5157 | 0.01255 | -0.0843 | 120.7729
8.5 | 1.5239 | 0.01617 | -0.0783 | 94.2424
9.5 | 1.494 | 0.02638 | -0.0643 | 56.6338
10 | 1.4758 | 0.032 | -0.058 | 46.1187
10.5 | 1.452 | 0.03835 | -0.0523 | 37.8618
11 | 1.4403 | 0.04423 | -0.0478 | 32.5639
12 | 1.4386 | 0.05512 | -0.041 | 26.0994
12.5 | 1.4411 | 0.06061 | -0.0383 | 23.7766
13 | 1.4443 | 0.06623 | -0.0359 | 21.8073
13.5 | 1.4457 | 0.07215 | -0.0338 | 20.0374

## 65. Re 4M Mach 0.00 (1)
BIGFOIL.COM POLAR EXPORT
GA 35A618
GA 35A618 |  |  |  | Cl Max: | 1.954 | at alpha= | 16.5 | deg
JavaFoil+Calcfoil stall+Eppler ext transition |  |  |  | L/D Max: | 151.308 | at alpha= | 7 | deg
Re: | 4000000 |  |  | Cd Min: | 0.00649 | at alpha= | -0.5 | deg
Mach: | 0 |  |  | Cl=0 at alpha= | -4.0968 | deg
|  |  |  | @ Cl=0.1, Cd= | 0.0076054
|  |  |  | @ Cl=0.4, Cd= | 0.0065467
|  |  |  | @ Cl=0.6, Cd= | 0.0066386
alpha (deg) | Cl | Cd | Cm | Cl/Cd
-17.5 | -0.71 | 0.11842 | -0.034 | -5.998
-17 | -0.717 | 0.11167 | -0.035 | -6.422
-16.5 | -0.724 | 0.10352 | -0.036 | -6.992
-16 | -0.729 | 0.09539 | -0.038 | -7.643
-15.5 | -0.732 | 0.08767 | -0.04 | -8.351
-15 | -0.736 | 0.07772 | -0.042 | -9.473
-14.5 | -0.735 | 0.07091 | -0.044 | -10.363
-14 | -0.748 | 0.05331 | -0.049 | -14.027
-13.5 | -0.753 | 0.04051 | -0.053 | -18.597
-13 | -0.757 | 0.02978 | -0.056 | -25.433
-12.5 | -0.768 | 0.01892 | -0.06 | -40.599
-12 | -0.757 | 0.01567 | -0.062 | -48.317
-11.5 | -0.738 | 0.01427 | -0.064 | -51.738
-11 | -0.714 | 0.01317 | -0.066 | -54.189
-10.5 | -0.681 | 0.01246 | -0.067 | -54.657
-10 | -0.642 | 0.01102 | -0.068 | -58.259
-9.5 | -0.6 | 0.01054 | -0.069 | -56.903
-9 | -0.555 | 0.01098 | -0.071 | -50.496
-8.5 | -0.506 | 0.00979 | -0.072 | -51.718
-8 | -0.456 | 0.00939 | -0.073 | -48.511
-7.5 | -0.402 | 0.00926 | -0.074 | -43.443
-7 | -0.347 | 0.00928 | -0.075 | -37.393
-6.5 | -0.29 | 0.00947 | -0.076 | -30.644
-6 | -0.232 | 0.00893 | -0.077 | -25.953
-5.5 | -0.172 | 0.00851 | -0.078 | -20.219
-5 | -0.111 | 0.0084 | -0.079 | -13.271
-4.5 | -0.05 | 0.00801 | -0.08 | -6.244
-4 | 0.012 | 0.00792 | -0.081 | 1.5
-3.5 | 0.074 | 0.00756 | -0.082 | 9.814
-3 | 0.137 | 0.00767 | -0.083 | 17.844
-2.5 | 0.2 | 0.00694 | -0.085 | 28.754
-2 | 0.263 | 0.0066 | -0.086 | 39.799
-1.5 | 0.326 | 0.00655 | -0.087 | 49.719
-1 | 0.388 | 0.00656 | -0.088 | 59.199
-0.5 | 0.451 | 0.00649 | -0.089 | 69.537
0 | 0.517 | 0.00651 | -0.09 | 79.438
0.5 | 0.58 | 0.00661 | -0.091 | 87.842
1 | 0.643 | 0.0067 | -0.092 | 96.108
1.5 | 0.707 | 0.00685 | -0.093 | 103.15
2 | 0.77 | 0.00696 | -0.094 | 110.524
2.5 | 0.832 | 0.00737 | -0.096 | 112.953
3 | 0.895 | 0.00757 | -0.097 | 118.215
3.5 | 0.958 | 0.00777 | -0.098 | 123.38
4 | 1.021 | 0.00796 | -0.099 | 128.266
4.5 | 1.084 | 0.00788 | -0.1 | 137.552
5 | 1.139 | 0.00832 | -0.101 | 136.842
5.5 | 1.2 | 0.00803 | -0.102 | 149.55
6 | 1.262 | 0.00839 | -0.103 | 150.327
6.5 | 1.322 | 0.00878 | -0.104 | 150.533
7 | 1.382 | 0.00913 | -0.105 | 151.308
7.5 | 1.441 | 0.00983 | -0.106 | 146.642
8 | 1.498 | 0.0109 | -0.107 | 137.404
8.5 | 1.553 | 0.01186 | -0.108 | 130.97
9 | 1.573 | 0.01338 | -0.107 | 117.537
9.5 | 1.614 | 0.01589 | -0.107 | 101.548
10 | 1.656 | 0.01725 | -0.108 | 96
10.5 | 1.697 | 0.01846 | -0.108 | 91.953
11 | 1.735 | 0.01997 | -0.109 | 86.907
11.5 | 1.771 | 0.0213 | -0.11 | 83.123
12 | 1.8 | 0.02441 | -0.11 | 73.757
12.5 | 1.83 | 0.02605 | -0.111 | 70.249
13 | 1.857 | 0.02747 | -0.111 | 67.612
13.5 | 1.881 | 0.02893 | -0.112 | 65.033
14 | 1.902 | 0.03061 | -0.113 | 62.133
14.5 | 1.92 | 0.03227 | -0.113 | 59.488
15 | 1.934 | 0.03397 | -0.114 | 56.924
15.5 | 1.944 | 0.03572 | -0.115 | 54.434
16 | 1.951 | 0.03773 | -0.115 | 51.708
16.5 | 1.954 | 0.03973 | -0.116 | 49.181
17 | 1.951 | 0.04201 | -0.116 | 46.44
17.5 | 1.938 | 0.04434 | -0.117 | 43.696
18 | 1.92 | 0.04692 | -0.118 | 40.909
18.5 | 1.898 | 0.04957 | -0.118 | 38.289
19 | 1.872 | 0.05258 | -0.118 | 35.601
19.5 | 1.843 | 0.05549 | -0.119 | 33.213
20 | 1.811 | 0.05841 | -0.119 | 30.997

## 66. Re 4M Mach 0.00 (2)
BIGFOIL.COM POLAR EXPORT
GA 35A618
GA 35A618 |  |  |  | Cl Max: | 1.6619 | at alpha= | 20 | deg
XFOIL ncrit=9 |  |  |  | L/D Max: | 201.613 | at alpha= | 6 | deg
Re: | 4000000 |  |  | Cd Min: | 0.08697 | at alpha= | 20 | deg
Mach: | 0 |  |  | Cl=0 at alpha= | -4.1516 | deg
|  |  |  | @ Cl=0.1, Cd= | 0.0068245
|  |  |  | @ Cl=0.4, Cd= | 0.0053123
|  |  |  | @ Cl=0.6, Cd= | 0.0052116
alpha (deg) | Cl | Cd | Cm | Cl/Cd
-20 | -1.135 | 0.0743 | -0.0742 | -15.2759
-19.5 | -1.217 | 0.05582 | -0.0854 | -21.8022
-19 | -1.25 | 0.04512 | -0.0918 | -27.7039
-18.5 | -1.2632 | 0.03783 | -0.0956 | -33.3915
-18 | -1.2607 | 0.03228 | -0.0987 | -39.0551
-17.5 | -1.2503 | 0.02807 | -0.1003 | -44.5422
-17 | -1.2332 | 0.025 | -0.1006 | -49.328
-16 | -1.187 | 0.0209 | -0.098 | -56.7943
-15.5 | -1.1576 | 0.0195 | -0.096 | -59.3641
-15 | -1.1244 | 0.0184 | -0.0937 | -61.1087
-14.5 | -1.0868 | 0.01744 | -0.0918 | -62.3165
-14 | -1.0459 | 0.01641 | -0.0904 | -63.7355
-13.5 | -1.005 | 0.01521 | -0.089 | -66.075
-13 | -0.9598 | 0.01427 | -0.0879 | -67.26
-12.5 | -0.9119 | 0.0135 | -0.0872 | -67.5481
-12 | -0.8621 | 0.01284 | -0.0866 | -67.1417
-11.5 | -0.8111 | 0.01225 | -0.0862 | -66.2122
-11 | -0.759 | 0.01171 | -0.0859 | -64.8164
-10.5 | -0.7062 | 0.01125 | -0.0857 | -62.7733
-10 | -0.6524 | 0.0108 | -0.0856 | -60.4074
-9.5 | -0.5988 | 0.01033 | -0.0854 | -57.9671
-9 | -0.545 | 0.00988 | -0.0853 | -55.1619
-8.5 | -0.49 | 0.00949 | -0.0854 | -51.6333
-8 | -0.4345 | 0.00919 | -0.0855 | -47.2797
-7.5 | -0.3793 | 0.00883 | -0.0856 | -42.9558
-7 | -0.323 | 0.00853 | -0.0858 | -37.8664
-6.5 | -0.267 | 0.00826 | -0.086 | -32.3245
-6 | -0.2106 | 0.00801 | -0.0863 | -26.2921
-5.5 | -0.1536 | 0.00777 | -0.0867 | -19.7683
-5 | -0.0967 | 0.00757 | -0.087 | -12.7741
-4.5 | -0.04 | 0.0074 | -0.0874 | -5.4054
-4 | 0.0174 | 0.00716 | -0.0878 | 2.4302
-3.5 | 0.0743 | 0.00692 | -0.0882 | 10.737
-3 | 0.1308 | 0.00671 | -0.0885 | 19.4933
-2.5 | 0.1871 | 0.00647 | -0.0889 | 28.9181
-2 | 0.2434 | 0.00615 | -0.0892 | 39.5772
-1.5 | 0.2985 | 0.00578 | -0.0894 | 51.6436
-1 | 0.3532 | 0.00547 | -0.0895 | 64.5704
-0.5 | 0.4096 | 0.00528 | -0.0899 | 77.5758
0 | 0.4681 | 0.00523 | -0.0907 | 89.5029
0.5 | 0.5263 | 0.00522 | -0.0914 | 100.8238
1 | 0.5837 | 0.00523 | -0.092 | 111.6061
2 | 0.6988 | 0.0051 | -0.0933 | 137.0196
2.5 | 0.7548 | 0.00505 | -0.0937 | 149.4653
3 | 0.8117 | 0.005 | -0.0942 | 162.34
4 | 0.9227 | 0.00504 | -0.0949 | 183.0754
4.5 | 0.9776 | 0.00507 | -0.095 | 192.8205
5 | 1.0312 | 0.00519 | -0.0949 | 198.6898
5.5 | 1.0833 | 0.00539 | -0.0946 | 200.9833
6 | 1.1371 | 0.00564 | -0.0946 | 201.6135
6.5 | 1.196 | 0.00597 | -0.096 | 200.335
7 | 1.2545 | 0.0064 | -0.0975 | 196.0156
7.5 | 1.3171 | 0.00689 | -0.0999 | 191.1611
8 | 1.3618 | 0.00774 | -0.0989 | 175.9432
8.5 | 1.375 | 0.0089 | -0.0914 | 154.4944
9 | 1.3901 | 0.01017 | -0.0849 | 136.6863
9.5 | 1.4106 | 0.01161 | -0.0801 | 121.4987
10 | 1.4326 | 0.01325 | -0.0763 | 108.1208
10.5 | 1.4524 | 0.01529 | -0.0729 | 94.9902
11 | 1.4729 | 0.01753 | -0.0701 | 84.0217
11.5 | 1.4922 | 0.02001 | -0.0675 | 74.5727
12 | 1.5121 | 0.02252 | -0.0652 | 67.1448
12.5 | 1.5259 | 0.02551 | -0.0626 | 59.8158
13 | 1.5387 | 0.02864 | -0.06 | 53.7256
13.5 | 1.553 | 0.03178 | -0.0579 | 48.8672
14 | 1.5654 | 0.03519 | -0.0558 | 44.4842
14.5 | 1.5764 | 0.03883 | -0.0538 | 40.5975
15 | 1.5865 | 0.04262 | -0.052 | 37.2243
15.5 | 1.5965 | 0.04651 | -0.0504 | 34.326
16 | 1.6078 | 0.05036 | -0.0491 | 31.9261
16.5 | 1.6182 | 0.05432 | -0.0478 | 29.7901
17 | 1.6257 | 0.05867 | -0.0466 | 27.7092
17.5 | 1.6352 | 0.0629 | -0.0457 | 25.9968
18 | 1.6403 | 0.06761 | -0.0449 | 24.2612
18.5 | 1.6485 | 0.07209 | -0.0443 | 22.8672
19 | 1.6556 | 0.07669 | -0.0438 | 21.5882
19.5 | 1.6593 | 0.08171 | -0.0435 | 20.3072
20 | 1.6619 | 0.08697 | -0.0434 | 19.1089

## 67. Re 4M Mach 0.10 (1)
BIGFOIL.COM POLAR EXPORT
GA 35A618
GA 35A618 |  |  |  | Cl Max: | 1.94 | at alpha= | 16 | deg
JavaFoil+Calcfoil stall+Eppler ext transition |  |  |  | L/D Max: | 150.966 | at alpha= | 7 | deg
Re: | 4000000 |  |  | Cd Min: | 0.00648 | at alpha= | -0.5 | deg
Mach: | 0.1 |  |  | Cl=0 at alpha= | -4.0968 | deg
|  |  |  | @ Cl=0.1, Cd= | 0.00761
|  |  |  | @ Cl=0.4, Cd= | 0.0065389
|  |  |  | @ Cl=0.6, Cd= | 0.0066498
alpha (deg) | Cl | Cd | Cm | Cl/Cd
-17 | -0.684 | 0.11435 | -0.034 | -5.984
-16.5 | -0.693 | 0.10771 | -0.035 | -6.43
-16 | -0.7 | 0.10064 | -0.037 | -6.951
-15.5 | -0.706 | 0.09183 | -0.039 | -7.691
-15 | -0.71 | 0.08384 | -0.041 | -8.472
-14.5 | -0.709 | 0.07891 | -0.042 | -8.984
-14 | -0.716 | 0.06567 | -0.046 | -10.9
-13.5 | -0.731 | 0.04636 | -0.051 | -15.778
-13 | -0.736 | 0.03499 | -0.055 | -21.035
-12.5 | -0.745 | 0.02394 | -0.059 | -31.106
-12 | -0.747 | 0.01656 | -0.062 | -45.083
-11.5 | -0.731 | 0.0147 | -0.064 | -49.758
-11 | -0.708 | 0.01352 | -0.066 | -52.345
-10.5 | -0.679 | 0.01217 | -0.068 | -55.831
-10 | -0.641 | 0.01114 | -0.069 | -57.571
-9.5 | -0.6 | 0.01066 | -0.07 | -56.296
-9 | -0.555 | 0.01086 | -0.071 | -51.113
-8.5 | -0.507 | 0.00982 | -0.072 | -51.68
-8 | -0.457 | 0.00941 | -0.073 | -48.549
-7.5 | -0.404 | 0.00936 | -0.074 | -43.139
-7 | -0.348 | 0.00956 | -0.075 | -36.457
-6.5 | -0.291 | 0.00943 | -0.076 | -30.887
-6 | -0.233 | 0.00902 | -0.077 | -25.803
-5.5 | -0.173 | 0.00861 | -0.078 | -20.088
-5 | -0.112 | 0.00835 | -0.08 | -13.398
-4.5 | -0.05 | 0.00801 | -0.081 | -6.274
-4 | 0.012 | 0.00797 | -0.082 | 1.498
-3.5 | 0.075 | 0.00761 | -0.083 | 9.803
-3 | 0.137 | 0.00761 | -0.084 | 18.057
-2.5 | 0.201 | 0.00694 | -0.085 | 28.886
-2 | 0.264 | 0.0066 | -0.086 | 40.043
-1.5 | 0.327 | 0.00661 | -0.087 | 49.478
-1 | 0.39 | 0.00655 | -0.088 | 59.543
-0.5 | 0.453 | 0.00648 | -0.089 | 69.91
0 | 0.52 | 0.00654 | -0.091 | 79.49
0.5 | 0.583 | 0.00661 | -0.092 | 88.267
1 | 0.647 | 0.00676 | -0.093 | 95.707
1.5 | 0.71 | 0.00687 | -0.094 | 103.343
2 | 0.773 | 0.00697 | -0.095 | 110.894
2.5 | 0.837 | 0.00738 | -0.096 | 113.379
3 | 0.9 | 0.00759 | -0.097 | 118.635
3.5 | 0.963 | 0.00777 | -0.098 | 124.016
4 | 1.026 | 0.00793 | -0.099 | 129.412
4.5 | 1.089 | 0.00787 | -0.1 | 138.437
5 | 1.144 | 0.00809 | -0.102 | 141.509
5.5 | 1.206 | 0.0081 | -0.103 | 148.825
6 | 1.268 | 0.00846 | -0.104 | 149.793
6.5 | 1.328 | 0.00886 | -0.105 | 149.894
7 | 1.389 | 0.0092 | -0.106 | 150.966
7.5 | 1.448 | 0.00993 | -0.107 | 145.81
8 | 1.505 | 0.01102 | -0.108 | 136.57
8.5 | 1.56 | 0.01201 | -0.109 | 129.913
9 | 1.578 | 0.01362 | -0.107 | 115.858
9.5 | 1.619 | 0.01616 | -0.108 | 100.231
10 | 1.662 | 0.01754 | -0.108 | 94.748
10.5 | 1.702 | 0.01877 | -0.109 | 90.683
11 | 1.74 | 0.02032 | -0.109 | 85.608
11.5 | 1.775 | 0.0217 | -0.11 | 81.779
12 | 1.803 | 0.02488 | -0.11 | 72.466
12.5 | 1.832 | 0.02649 | -0.111 | 69.166
13 | 1.858 | 0.02798 | -0.112 | 66.427
13.5 | 1.881 | 0.02956 | -0.112 | 63.623
14 | 1.901 | 0.03118 | -0.113 | 60.958
14.5 | 1.916 | 0.0329 | -0.114 | 58.251
15 | 1.928 | 0.03467 | -0.114 | 55.62
15.5 | 1.936 | 0.03647 | -0.115 | 53.095
16 | 1.94 | 0.03854 | -0.116 | 50.343
16.5 | 1.94 | 0.04074 | -0.116 | 47.618
17 | 1.934 | 0.043 | -0.117 | 44.978
17.5 | 1.916 | 0.04539 | -0.118 | 42.218
18 | 1.894 | 0.04807 | -0.118 | 39.399
18.5 | 1.867 | 0.05086 | -0.118 | 36.716
19 | 1.836 | 0.054 | -0.119 | 34.003
19.5 | 1.802 | 0.05714 | -0.119 | 31.537
20 | 1.764 | 0.06063 | -0.12 | 29.095

## 68. Re 4M Mach 0.10 (2)
BIGFOIL.COM POLAR EXPORT
GA 35A618
GA 35A618 |  |  |  | Cl Max: | 1.6527 | at alpha= | 20 | deg
XFOIL ncrit=9 |  |  |  | L/D Max: | 201.461 | at alpha= | 6 | deg
Re: | 4000000 |  |  | Cd Min: | 0.13862 | at alpha= | -20 | deg
Mach: | 0.1 |  |  | Cl=0 at alpha= | -4.1531 | deg
|  |  |  | @ Cl=0.1, Cd= | 0.006847
|  |  |  | @ Cl=0.4, Cd= | 0.0053332
|  |  |  | @ Cl=0.6, Cd= | 0.0052372
alpha (deg) | Cl | Cd | Cm | Cl/Cd
-20 | -0.7611 | 0.13862 | -0.0387 | -5.4905
-19.5 | -1.0467 | 0.08294 | -0.0708 | -12.62
-19 | -1.1637 | 0.05867 | -0.0858 | -19.8347
-18.5 | -1.2095 | 0.04688 | -0.0924 | -25.7999
-18 | -1.2249 | 0.03854 | -0.0976 | -31.7826
-17.5 | -1.2254 | 0.03237 | -0.1012 | -37.856
-17 | -1.2154 | 0.02797 | -0.1029 | -43.4537
-16.5 | -1.1999 | 0.02473 | -0.103 | -48.52
-16 | -1.179 | 0.02236 | -0.1018 | -52.7281
-15.5 | -1.1532 | 0.02058 | -0.0999 | -56.035
-15 | -1.1224 | 0.01921 | -0.0976 | -58.4279
-14.5 | -1.0896 | 0.01811 | -0.0949 | -60.1657
-14 | -1.048 | 0.01712 | -0.0934 | -61.215
-13.5 | -1.007 | 0.01594 | -0.0918 | -63.1744
-13 | -0.9643 | 0.01478 | -0.0903 | -65.2436
-12.5 | -0.9173 | 0.01387 | -0.0893 | -66.1355
-12 | -0.8678 | 0.01313 | -0.0885 | -66.0929
-11.5 | -0.8167 | 0.01249 | -0.0879 | -65.3883
-11 | -0.7644 | 0.0119 | -0.0874 | -64.2353
-10 | -0.6573 | 0.01092 | -0.0868 | -60.1923
-9.5 | -0.6026 | 0.01052 | -0.0867 | -57.2814
-9 | -0.5489 | 0.00998 | -0.0864 | -55
-8.5 | -0.4935 | 0.00957 | -0.0864 | -51.5674
-8 | -0.4377 | 0.00924 | -0.0864 | -47.3701
-7.5 | -0.3818 | 0.00888 | -0.0865 | -42.9955
-7 | -0.3252 | 0.00858 | -0.0866 | -37.9021
-6.5 | -0.2689 | 0.0083 | -0.0868 | -32.3976
-6 | -0.212 | 0.00804 | -0.087 | -26.3682
-5.5 | -0.1546 | 0.00779 | -0.0873 | -19.846
-5 | -0.0974 | 0.0076 | -0.0876 | -12.8158
-4.5 | -0.0401 | 0.00742 | -0.088 | -5.4043
-4 | 0.0177 | 0.00719 | -0.0884 | 2.4618
-3.5 | 0.0748 | 0.00694 | -0.0888 | 10.7781
-3 | 0.1317 | 0.00673 | -0.0891 | 19.5691
-2.5 | 0.1884 | 0.00648 | -0.0894 | 29.0741
-2 | 0.245 | 0.00616 | -0.0897 | 39.7727
-1.5 | 0.3005 | 0.0058 | -0.0899 | 51.8103
-1 | 0.3554 | 0.00549 | -0.09 | 64.7359
-0.5 | 0.4123 | 0.00529 | -0.0904 | 77.9395
0 | 0.4711 | 0.00524 | -0.0912 | 89.9046
0.5 | 0.5296 | 0.00524 | -0.0918 | 101.0687
1 | 0.5875 | 0.00525 | -0.0925 | 111.9048
1.5 | 0.6461 | 0.00519 | -0.0932 | 124.4894
2 | 0.7032 | 0.00512 | -0.0937 | 137.3438
2.5 | 0.7597 | 0.00507 | -0.0942 | 149.8422
3 | 0.8169 | 0.00503 | -0.0947 | 162.4056
3.5 | 0.8729 | 0.00504 | -0.095 | 173.1944
4 | 0.9285 | 0.00507 | -0.0953 | 183.1361
4.5 | 0.9839 | 0.0051 | -0.0955 | 192.9216
5 | 1.0378 | 0.00522 | -0.0954 | 198.8123
5.5 | 1.0902 | 0.00542 | -0.095 | 201.1439
6 | 1.1443 | 0.00568 | -0.095 | 201.4613
6.5 | 1.2037 | 0.00601 | -0.0963 | 200.2829
7 | 1.2629 | 0.00645 | -0.0978 | 195.7984
7.5 | 1.3257 | 0.00696 | -0.1002 | 190.4741
8 | 1.3678 | 0.0078 | -0.0985 | 175.359
8.5 | 1.3803 | 0.00896 | -0.0908 | 154.0513
9 | 1.3948 | 0.01033 | -0.0842 | 135.0242
9.5 | 1.4142 | 0.01187 | -0.0794 | 119.1407
10 | 1.4358 | 0.01363 | -0.0756 | 105.3412
10.5 | 1.4551 | 0.0158 | -0.0722 | 92.0949
11 | 1.4745 | 0.01822 | -0.0693 | 80.9276
11.5 | 1.4935 | 0.02077 | -0.0667 | 71.9066
12 | 1.5114 | 0.02349 | -0.0643 | 64.3423
12.5 | 1.525 | 0.02652 | -0.0616 | 57.5038
13 | 1.5363 | 0.02986 | -0.059 | 51.4501
13.5 | 1.55 | 0.03315 | -0.0568 | 46.7572
14 | 1.5621 | 0.03664 | -0.0547 | 42.6337
14.5 | 1.5727 | 0.04039 | -0.0527 | 38.9379
15 | 1.5824 | 0.04428 | -0.0509 | 35.7362
15.5 | 1.5917 | 0.04831 | -0.0493 | 32.9476
16 | 1.6019 | 0.05234 | -0.0479 | 30.6057
16.5 | 1.6116 | 0.05649 | -0.0466 | 28.5289
17 | 1.6193 | 0.06091 | -0.0455 | 26.5851
17.5 | 1.6286 | 0.06519 | -0.0446 | 24.9824
18 | 1.6353 | 0.06981 | -0.0438 | 23.425
18.5 | 1.6436 | 0.07436 | -0.0432 | 22.1033
19 | 1.6478 | 0.07937 | -0.0428 | 20.761
19.5 | 1.649 | 0.08482 | -0.0425 | 19.4412
20 | 1.6527 | 0.09006 | -0.0425 | 18.3511

## 69. Re 4M Mach 0.25 (1)
BIGFOIL.COM POLAR EXPORT
GA 35A618
GA 35A618 |  |  |  | Cl Max: | 1.877 | at alpha= | 14.5 | deg
JavaFoil+Calcfoil stall+Eppler ext transition |  |  |  | L/D Max: | 147.909 | at alpha= | 7 | deg
Re: | 4000000 |  |  | Cd Min: | 0.0066 | at alpha= | -0.5 | deg
Mach: | 0.25 |  |  | Cl=0 at alpha= | -4.0938 | deg
|  |  |  | @ Cl=0.1, Cd= | 0.0076817
|  |  |  | @ Cl=0.4, Cd= | 0.0066698
|  |  |  | @ Cl=0.6, Cd= | 0.0067414
alpha (deg) | Cl | Cd | Cm | Cl/Cd
-16.5 | -0.431 | 0.1249 | -0.031 | -3.451
-16 | -0.467 | 0.11695 | -0.033 | -3.993
-15.5 | -0.499 | 0.11028 | -0.034 | -4.522
-15 | -0.52 | 0.1184 | -0.026 | -4.396
-14.5 | -0.549 | 0.09923 | -0.035 | -5.53
-14 | -0.568 | 0.09235 | -0.037 | -6.149
-13.5 | -0.582 | 0.08551 | -0.038 | -6.806
-13 | -0.592 | 0.07849 | -0.041 | -7.544
-12.5 | -0.601 | 0.06849 | -0.045 | -8.77
-12 | -0.623 | 0.04608 | -0.054 | -13.526
-11.5 | -0.659 | 0.02292 | -0.062 | -28.728
-11 | -0.657 | 0.01772 | -0.066 | -37.103
-10.5 | -0.649 | 0.01376 | -0.068 | -47.184
-10 | -0.63 | 0.01228 | -0.071 | -51.267
-9.5 | -0.595 | 0.01167 | -0.072 | -50.986
-9 | -0.555 | 0.01125 | -0.073 | -49.313
-8.5 | -0.51 | 0.01021 | -0.074 | -49.957
-8 | -0.462 | 0.00973 | -0.075 | -47.477
-7.5 | -0.41 | 0.00956 | -0.076 | -42.848
-7 | -0.355 | 0.00979 | -0.077 | -36.244
-6.5 | -0.297 | 0.00968 | -0.078 | -30.72
-6 | -0.238 | 0.0092 | -0.079 | -25.875
-5.5 | -0.177 | 0.00895 | -0.081 | -19.795
-5 | -0.115 | 0.00852 | -0.082 | -13.468
-4.5 | -0.052 | 0.00813 | -0.083 | -6.347
-4 | 0.012 | 0.00812 | -0.084 | 1.509
-3.5 | 0.077 | 0.00775 | -0.085 | 9.873
-3 | 0.141 | 0.00756 | -0.086 | 18.677
-2.5 | 0.206 | 0.00714 | -0.087 | 28.847
-2 | 0.271 | 0.00689 | -0.088 | 39.381
-1.5 | 0.336 | 0.00666 | -0.09 | 50.454
-1 | 0.401 | 0.00667 | -0.091 | 60.086
-0.5 | 0.466 | 0.0066 | -0.092 | 70.609
0 | 0.534 | 0.0066 | -0.093 | 80.986
0.5 | 0.599 | 0.00674 | -0.094 | 88.977
1 | 0.665 | 0.00683 | -0.095 | 97.317
1.5 | 0.73 | 0.00695 | -0.096 | 104.953
2 | 0.795 | 0.00711 | -0.098 | 111.725
2.5 | 0.86 | 0.00759 | -0.099 | 113.205
3 | 0.925 | 0.00776 | -0.1 | 119.112
3.5 | 0.99 | 0.00798 | -0.101 | 124.077
4 | 1.055 | 0.00818 | -0.102 | 128.936
4.5 | 1.119 | 0.00812 | -0.103 | 137.903
5 | 1.175 | 0.00831 | -0.104 | 141.401
5.5 | 1.239 | 0.0084 | -0.105 | 147.46
6 | 1.302 | 0.00882 | -0.107 | 147.556
6.5 | 1.364 | 0.00923 | -0.108 | 147.728
7 | 1.425 | 0.00964 | -0.109 | 147.909
7.5 | 1.486 | 0.01065 | -0.11 | 139.463
8 | 1.543 | 0.01176 | -0.111 | 131.222
8.5 | 1.563 | 0.01335 | -0.109 | 117.056
9 | 1.608 | 0.01498 | -0.11 | 107.365
9.5 | 1.649 | 0.01762 | -0.11 | 93.585
10 | 1.69 | 0.01912 | -0.111 | 88.368
10.5 | 1.727 | 0.02067 | -0.111 | 83.569
11 | 1.762 | 0.02233 | -0.112 | 78.902
11.5 | 1.789 | 0.02565 | -0.112 | 69.762
12 | 1.815 | 0.0276 | -0.113 | 65.761
12.5 | 1.838 | 0.02924 | -0.113 | 62.858
13 | 1.856 | 0.03089 | -0.114 | 60.083
13.5 | 1.869 | 0.03277 | -0.115 | 57.031
14 | 1.876 | 0.0347 | -0.116 | 54.069
14.5 | 1.877 | 0.03679 | -0.116 | 51.032
15 | 1.873 | 0.03894 | -0.117 | 48.084
15.5 | 1.861 | 0.0414 | -0.117 | 44.964
16 | 1.844 | 0.04397 | -0.118 | 41.931
16.5 | 1.82 | 0.04672 | -0.119 | 38.952
17 | 1.785 | 0.04976 | -0.119 | 35.877
17.5 | 1.732 | 0.05315 | -0.12 | 32.593
18 | 1.672 | 0.05659 | -0.12 | 29.543
18.5 | 1.603 | 0.06073 | -0.12 | 26.401
19 | 1.528 | 0.06521 | -0.121 | 23.434
19.5 | 1.446 | 0.07026 | -0.121 | 20.586

## 70. Re 4M Mach 0.25 (2)
BIGFOIL.COM POLAR EXPORT
GA 35A618
GA 35A618 |  |  |  | Cl Max: | 1.6093 | at alpha= | 20 | deg
XFOIL ncrit=9 |  |  |  | L/D Max: | 201.5 | at alpha= | 5.5 | deg
Re: | 4000000 |  |  | Cd Min: | 0.15083 | at alpha= | -18 | deg
Mach: | 0.25 |  |  | Cl=0 at alpha= | -4.1569 | deg
|  |  |  | @ Cl=0.1, Cd= | 0.0069969
|  |  |  | @ Cl=0.4, Cd= | 0.0054654
|  |  |  | @ Cl=0.6, Cd= | 0.0053141
alpha (deg) | Cl | Cd | Cm | Cl/Cd
-18 | -0.559 | 0.15083 | -0.0376 | -3.7062
-17.5 | -0.6236 | 0.12952 | -0.0494 | -4.8147
-17 | -0.7117 | 0.10657 | -0.0628 | -6.6782
-16.5 | -0.8545 | 0.07764 | -0.0802 | -11.0059
-16 | -0.9469 | 0.05668 | -0.0939 | -16.7061
-15.5 | -0.993 | 0.04328 | -0.1035 | -22.9436
-15 | -1.0139 | 0.03359 | -0.1107 | -30.1846
-14.5 | -1.0175 | 0.02729 | -0.1137 | -37.2847
-14 | -1.009 | 0.02339 | -0.113 | -43.1381
-13.5 | -0.9908 | 0.02076 | -0.1101 | -47.7264
-13 | -0.9646 | 0.01897 | -0.1062 | -50.8487
-12.5 | -0.926 | 0.01746 | -0.1035 | -53.0355
-12 | -0.8901 | 0.01552 | -0.1004 | -57.3518
-11.5 | -0.8429 | 0.01426 | -0.0984 | -59.1094
-11 | -0.7914 | 0.01331 | -0.0968 | -59.4591
-10.5 | -0.7377 | 0.01251 | -0.0955 | -58.9688
-10 | -0.6826 | 0.0118 | -0.0945 | -57.8475
-9 | -0.5694 | 0.01065 | -0.0929 | -53.4648
-8.5 | -0.5127 | 0.01009 | -0.0922 | -50.8127
-8 | -0.4552 | 0.00962 | -0.0916 | -47.3181
-7.5 | -0.3964 | 0.00922 | -0.0914 | -42.9935
-7 | -0.3379 | 0.00885 | -0.0911 | -38.1808
-6.5 | -0.279 | 0.00855 | -0.091 | -32.6316
-6 | -0.2196 | 0.00822 | -0.0909 | -26.7153
-5.5 | -0.1602 | 0.00796 | -0.091 | -20.1256
-5 | -0.1011 | 0.00775 | -0.0911 | -13.0452
-4.5 | -0.0411 | 0.00752 | -0.0913 | -5.4654
-4 | 0.0188 | 0.0073 | -0.0916 | 2.5753
-3.5 | 0.0778 | 0.00708 | -0.0918 | 10.9887
-3 | 0.1366 | 0.00686 | -0.092 | 19.9125
-2.5 | 0.1959 | 0.00658 | -0.0924 | 29.772
-2 | 0.2543 | 0.00628 | -0.0926 | 40.4936
-1.5 | 0.3113 | 0.00594 | -0.0927 | 52.4074
-1 | 0.3681 | 0.00559 | -0.0928 | 65.8497
-0.5 | 0.427 | 0.00536 | -0.0932 | 79.6642
0 | 0.4873 | 0.00532 | -0.0938 | 91.5977
0.5 | 0.5473 | 0.00534 | -0.0944 | 102.4906
1 | 0.6083 | 0.00531 | -0.0952 | 114.5574
1.5 | 0.6684 | 0.00528 | -0.0959 | 126.5909
2 | 0.7272 | 0.00528 | -0.0963 | 137.7273
2.5 | 0.7868 | 0.00518 | -0.0969 | 151.8919
3 | 0.8451 | 0.00518 | -0.0972 | 163.1467
3.5 | 0.9038 | 0.00517 | -0.0976 | 174.8162
4 | 0.9612 | 0.00523 | -0.0978 | 183.7859
4.5 | 1.0183 | 0.00529 | -0.0978 | 192.4953
5 | 1.0745 | 0.00538 | -0.0976 | 199.7212
5.5 | 1.1284 | 0.0056 | -0.097 | 201.5
6 | 1.1839 | 0.00589 | -0.0967 | 201.0017
6.5 | 1.2462 | 0.00626 | -0.098 | 199.0735
7 | 1.3097 | 0.00671 | -0.0997 | 195.1863
7.5 | 1.3731 | 0.00734 | -0.1016 | 187.0708
8 | 1.4005 | 0.00813 | -0.0961 | 172.2632
8.5 | 1.4101 | 0.00947 | -0.0877 | 148.9018
9 | 1.4197 | 0.01142 | -0.0808 | 124.317
9.5 | 1.4348 | 0.01366 | -0.0759 | 105.0366
10 | 1.4517 | 0.01622 | -0.0721 | 89.5006
10.5 | 1.4663 | 0.01919 | -0.0686 | 76.4096
11 | 1.4793 | 0.02238 | -0.0652 | 66.0992
11.5 | 1.4926 | 0.02558 | -0.0621 | 58.3503
12 | 1.5047 | 0.02898 | -0.0591 | 51.922
12.5 | 1.5148 | 0.03266 | -0.0562 | 46.3809
13 | 1.5252 | 0.03647 | -0.0537 | 41.8207
13.5 | 1.5341 | 0.04054 | -0.0513 | 37.8416
14 | 1.5414 | 0.04483 | -0.049 | 34.3832
14.5 | 1.5504 | 0.04909 | -0.047 | 31.5828
15 | 1.5589 | 0.05349 | -0.0452 | 29.1438
15.5 | 1.5668 | 0.05802 | -0.0436 | 27.0045
16 | 1.575 | 0.06265 | -0.0422 | 25.1397
16.5 | 1.5823 | 0.06738 | -0.041 | 23.4832
17 | 1.5911 | 0.07209 | -0.04 | 22.071
17.5 | 1.5955 | 0.07734 | -0.0392 | 20.6297
18 | 1.6019 | 0.08245 | -0.0386 | 19.4287
18.5 | 1.605 | 0.08801 | -0.0382 | 18.2366
19 | 1.6046 | 0.09401 | -0.0381 | 17.0684
19.5 | 1.608 | 0.09968 | -0.0383 | 16.1316
20 | 1.6093 | 0.10569 | -0.0387 | 15.2266

## 71. Re 4M Mach 0.50 (1)
BIGFOIL.COM POLAR EXPORT
GA 35A618
GA 35A618 |  |  |  | Cl Max: | 1.752 | at alpha= | 10 | deg
JavaFoil+Calcfoil stall+Eppler ext transition |  |  |  | L/D Max: | 141.354 | at alpha= | 5.5 | deg
Re: | 4000000 |  |  | Cd Min: | 0.00699 | at alpha= | -2 | deg
Mach: | 0.5 |  |  | Cl=0 at alpha= | -4.0986 | deg
|  |  |  | @ Cl=0.1, Cd= | 0.0081946
|  |  |  | @ Cl=0.4, Cd= | 0.0072833
|  |  |  | @ Cl=0.6, Cd= | 0.0071341
alpha (deg) | Cl | Cd | Cm | Cl/Cd
-20 | -0.918 | 0.16614 | -0.034 | -5.525
-19.5 | -0.89 | 0.15925 | -0.035 | -5.586
-19 | -0.862 | 0.15452 | -0.035 | -5.575
-18.5 | -0.833 | 0.14802 | -0.035 | -5.629
-18 | -0.805 | 0.14636 | -0.036 | -5.499
-17.5 | -0.778 | 0.14913 | -0.037 | -5.217
-17 | -0.75 | 0.138 | -0.038 | -5.433
-16.5 | -0.721 | 0.13079 | -0.038 | -5.514
-16 | -0.692 | 0.12732 | -0.038 | -5.435
-15.5 | -0.662 | 0.12223 | -0.038 | -5.415
-15 | -0.632 | 0.11708 | -0.037 | -5.4
-14.5 | -0.603 | 0.11386 | -0.038 | -5.3
-14 | -0.575 | 0.11064 | -0.038 | -5.195
-13.5 | -0.546 | 0.10692 | -0.038 | -5.106
-13 | -0.518 | 0.10816 | -0.039 | -4.786
-12.5 | -0.488 | 0.09636 | -0.039 | -5.069
-12 | -0.458 | 0.09297 | -0.036 | -4.924
-11.5 | -0.429 | 0.09027 | -0.036 | -4.753
-11 | -0.401 | 0.07637 | -0.04 | -5.257
-10.5 | -0.373 | 0.06979 | -0.04 | -5.339
-10 | -0.344 | 0.06466 | -0.042 | -5.32
-9.5 | -0.315 | 0.06329 | -0.043 | -4.981
-9 | -0.294 | 0.04905 | -0.056 | -5.985
-8.5 | -0.258 | 0.05477 | -0.046 | -4.706
-8 | -0.23 | 0.04977 | -0.05 | -4.622
-7.5 | -0.358 | 0.01351 | -0.082 | -26.485
-7 | -0.356 | 0.01048 | -0.086 | -33.914
-6.5 | -0.312 | 0.01112 | -0.087 | -28.069
-6 | -0.256 | 0.01016 | -0.089 | -25.217
-5.5 | -0.193 | 0.00914 | -0.09 | -21.149
-5 | -0.126 | 0.00952 | -0.091 | -13.264
-4.5 | -0.057 | 0.00898 | -0.093 | -6.354
-4 | 0.014 | 0.00837 | -0.094 | 1.626
-3.5 | 0.085 | 0.00828 | -0.095 | 10.288
-3 | 0.157 | 0.00787 | -0.096 | 20.01
-2.5 | 0.23 | 0.00758 | -0.098 | 30.347
-2 | 0.303 | 0.00699 | -0.099 | 43.4
-1.5 | 0.376 | 0.00728 | -0.1 | 51.571
-1 | 0.448 | 0.00729 | -0.101 | 61.443
-0.5 | 0.52 | 0.00702 | -0.103 | 74.14
0 | 0.597 | 0.00713 | -0.104 | 83.748
0.5 | 0.67 | 0.00723 | -0.105 | 92.742
1 | 0.743 | 0.00737 | -0.106 | 100.866
1.5 | 0.816 | 0.00753 | -0.108 | 108.306
2 | 0.889 | 0.00776 | -0.109 | 114.483
2.5 | 0.961 | 0.00843 | -0.11 | 114.015
3 | 1.034 | 0.00874 | -0.112 | 118.26
3.5 | 1.107 | 0.00901 | -0.113 | 122.803
4 | 1.179 | 0.0093 | -0.114 | 126.76
4.5 | 1.252 | 0.00958 | -0.115 | 130.622
5 | 1.309 | 0.00954 | -0.117 | 137.147
5.5 | 1.379 | 0.00975 | -0.118 | 141.354
6 | 1.448 | 0.01079 | -0.119 | 134.213
6.5 | 1.482 | 0.01163 | -0.118 | 127.511
7 | 1.538 | 0.0134 | -0.118 | 114.769
7.5 | 1.592 | 0.01546 | -0.118 | 102.942
8 | 1.638 | 0.01763 | -0.119 | 92.896
8.5 | 1.676 | 0.02181 | -0.119 | 76.836
9 | 1.713 | 0.02412 | -0.119 | 71.029
9.5 | 1.741 | 0.02646 | -0.12 | 65.792
10 | 1.752 | 0.02929 | -0.121 | 59.817
10.5 | 1.737 | 0.03494 | -0.121 | 49.698
11 | 1.683 | 0.03803 | -0.122 | 44.255
11.5 | 1.518 | 0.04229 | -0.122 | 35.898
12 | 1.078 | 0.04573 | -0.123 | 23.57
12.5 | 1.107 | 0.0492 | -0.124 | 22.506
13 | 1.13 | 0.05867 | -0.123 | 19.259
13.5 | 1.158 | 0.06169 | -0.124 | 18.773
14 | 1.184 | 0.06899 | -0.124 | 17.165
14.5 | 1.203 | 0.0745 | -0.123 | 16.142
15 | 1.233 | 0.07973 | -0.123 | 15.462

## 72. Re 4M Mach 0.50 (2)
BIGFOIL.COM POLAR EXPORT
GA 35A618
GA 35A618 |  |  |  | Cl Max: | 1.5187 | at alpha= | 8.5 | deg
XFOIL ncrit=9 |  |  |  | L/D Max: | 195.273 | at alpha= | 5.5 | deg
Re: | 4000000 |  |  | Cd Min: | 0.24141 | at alpha= | -20 | deg
Mach: | 0.5 |  |  | Cl=0 at alpha= | -4.1609 | deg
|  |  |  | @ Cl=0.1, Cd= | 0.0075512
|  |  |  | @ Cl=0.4, Cd= | 0.0062067
|  |  |  | @ Cl=0.6, Cd= | 0.0057134
alpha (deg) | Cl | Cd | Cm | Cl/Cd
-20 | -0.4736 | 0.24141 | -0.0053 | -1.9618
-19.5 | -0.451 | 0.23333 | -0.0104 | -1.9329
-18.5 | -0.4044 | 0.21913 | -0.0201 | -1.8455
-18 | -0.3805 | 0.21218 | -0.0248 | -1.7933
-17.5 | -0.3591 | 0.2035 | -0.0298 | -1.7646
-16.5 | -0.1321 | 0.14897 | -0.0625 | -0.88676
-16 | -0.1213 | 0.14405 | -0.0655 | -0.84207
-15 | -0.1087 | 0.13367 | -0.0714 | -0.8132
-14.5 | -0.1112 | 0.12918 | -0.0739 | -0.86081
-14 | -0.1178 | 0.12232 | -0.0771 | -0.96305
-13.5 | -0.1284 | 0.11361 | -0.0812 | -1.1302
-13 | -0.2376 | 0.12429 | -0.0706 | -1.9117
-12.5 | -0.2364 | 0.11477 | -0.0754 | -2.0598
-12 | -0.2404 | 0.10481 | -0.0805 | -2.2937
-11.5 | -0.2589 | 0.09316 | -0.0868 | -2.7791
-11 | -0.2895 | 0.08051 | -0.0944 | -3.5958
-10.5 | -0.3211 | 0.06817 | -0.1024 | -4.7103
-10 | -0.3539 | 0.05513 | -0.1111 | -6.4194
-9.5 | -0.3819 | 0.04173 | -0.1223 | -9.1517
-9 | -0.4134 | 0.03018 | -0.1341 | -13.6978
-8.5 | -0.4465 | 0.02284 | -0.1336 | -19.549
-8 | -0.4552 | 0.01754 | -0.1272 | -25.9521
-7.5 | -0.4326 | 0.01337 | -0.1211 | -32.356
-7 | -0.3836 | 0.01116 | -0.1163 | -34.3728
-6.5 | -0.3212 | 0.01006 | -0.113 | -31.9284
-6 | -0.2545 | 0.00934 | -0.1107 | -27.2484
-5.5 | -0.1855 | 0.00881 | -0.1091 | -21.0556
-5 | -0.1163 | 0.00841 | -0.1079 | -13.8288
-4.5 | -0.0472 | 0.00812 | -0.1069 | -5.8128
-4 | 0.0224 | 0.00783 | -0.1064 | 2.8608
-3.5 | 0.0918 | 0.00758 | -0.1061 | 12.1108
-3 | 0.1602 | 0.00734 | -0.1058 | 21.8256
-2.5 | 0.2268 | 0.00708 | -0.1054 | 32.0339
-2 | 0.2949 | 0.00679 | -0.1054 | 43.4315
-1.5 | 0.3612 | 0.00645 | -0.1053 | 56
-1 | 0.425 | 0.00605 | -0.1049 | 70.2479
-0.5 | 0.4902 | 0.00574 | -0.1047 | 85.4007
0 | 0.5597 | 0.00569 | -0.1053 | 98.3656
0.5 | 0.6286 | 0.00573 | -0.1058 | 109.7033
1 | 0.6978 | 0.00575 | -0.1063 | 121.3565
1.5 | 0.7671 | 0.00577 | -0.1069 | 132.9463
2 | 0.8351 | 0.00586 | -0.1071 | 142.5085
2.5 | 0.9041 | 0.00588 | -0.1076 | 153.7585
3 | 0.9701 | 0.00593 | -0.1074 | 163.5919
3.5 | 1.0379 | 0.00593 | -0.1074 | 175.0253
4 | 1.1033 | 0.00605 | -0.1069 | 182.3636
4.5 | 1.167 | 0.00621 | -0.106 | 187.9227
5 | 1.231 | 0.00635 | -0.1049 | 193.8583
5.5 | 1.2888 | 0.0066 | -0.1024 | 195.2727
6 | 1.3521 | 0.00709 | -0.101 | 190.7052
6.5 | 1.4179 | 0.00771 | -0.1005 | 183.904
7 | 1.4612 | 0.00852 | -0.0957 | 171.5023
7.5 | 1.498 | 0.00987 | -0.0907 | 151.773
8 | 1.5174 | 0.01239 | -0.0847 | 122.4697
8.5 | 1.5187 | 0.01639 | -0.0781 | 92.6602
9 | 1.5085 | 0.0212 | -0.0713 | 71.1557
9.5 | 1.4938 | 0.02636 | -0.0646 | 56.6692
10 | 1.4749 | 0.03204 | -0.0583 | 46.0331
11 | 1.4538 | 0.04332 | -0.0487 | 33.5596
11.5 | 1.4536 | 0.04861 | -0.0451 | 29.9033
12 | 1.458 | 0.05378 | -0.0419 | 27.1104
12.5 | 1.4605 | 0.0592 | -0.0391 | 24.6706
13 | 1.4651 | 0.06469 | -0.0366 | 22.648
13.5 | 1.4662 | 0.07057 | -0.0343 | 20.7765

## 73. Re 5M Mach 0.00 (1)
BIGFOIL.COM POLAR EXPORT
GA 35A618
GA 35A618 |  |  |  | Cl Max: | 1.957 | at alpha= | 16.5 | deg
JavaFoil+Calcfoil stall+Eppler ext transition |  |  |  | L/D Max: | 152.734 | at alpha= | 6.5 | deg
Re: | 5000000 |  |  | Cd Min: | 0.0064 | at alpha= | -1.5 | deg
Mach: | 0 |  |  | Cl=0 at alpha= | -4.0968 | deg
|  |  |  | @ Cl=0.1, Cd= | 0.007413
|  |  |  | @ Cl=0.4, Cd= | 0.0064505
|  |  |  | @ Cl=0.6, Cd= | 0.006549
alpha (deg) | Cl | Cd | Cm | Cl/Cd
-17.5 | -0.712 | 0.1149 | -0.035 | -6.2
-17 | -0.721 | 0.10676 | -0.036 | -6.754
-16.5 | -0.728 | 0.09888 | -0.038 | -7.359
-16 | -0.733 | 0.09106 | -0.039 | -8.047
-15.5 | -0.739 | 0.08113 | -0.042 | -9.107
-15 | -0.75 | 0.06655 | -0.045 | -11.263
-14.5 | -0.752 | 0.05812 | -0.048 | -12.935
-14 | -0.762 | 0.04366 | -0.051 | -17.465
-13.5 | -0.764 | 0.03528 | -0.054 | -21.642
-13 | -0.772 | 0.02429 | -0.058 | -31.791
-12.5 | -0.776 | 0.0172 | -0.061 | -45.116
-12 | -0.762 | 0.01488 | -0.063 | -51.219
-11.5 | -0.742 | 0.01293 | -0.065 | -57.43
-11 | -0.717 | 0.01211 | -0.066 | -59.154
-10.5 | -0.681 | 0.01156 | -0.067 | -58.936
-10 | -0.642 | 0.01118 | -0.068 | -57.466
-9.5 | -0.6 | 0.01021 | -0.069 | -58.801
-9 | -0.555 | 0.01012 | -0.071 | -54.816
-8.5 | -0.506 | 0.00942 | -0.072 | -53.771
-8 | -0.456 | 0.00907 | -0.073 | -50.241
-7.5 | -0.402 | 0.00942 | -0.074 | -42.716
-7 | -0.347 | 0.00936 | -0.075 | -37.077
-6.5 | -0.29 | 0.00909 | -0.076 | -31.942
-6 | -0.232 | 0.0087 | -0.077 | -26.645
-5.5 | -0.172 | 0.00825 | -0.078 | -20.863
-5 | -0.111 | 0.00811 | -0.079 | -13.733
-4.5 | -0.05 | 0.00768 | -0.08 | -6.512
-4 | 0.012 | 0.00775 | -0.081 | 1.533
-3.5 | 0.074 | 0.00738 | -0.082 | 10.06
-3 | 0.137 | 0.00746 | -0.083 | 18.325
-2.5 | 0.2 | 0.00723 | -0.085 | 27.614
-2 | 0.263 | 0.0065 | -0.086 | 40.419
-1.5 | 0.326 | 0.0064 | -0.087 | 50.913
-1 | 0.388 | 0.00646 | -0.088 | 60.102
-0.5 | 0.451 | 0.00641 | -0.089 | 70.343
0 | 0.517 | 0.00645 | -0.09 | 80.19
0.5 | 0.58 | 0.00653 | -0.091 | 88.846
1 | 0.643 | 0.00659 | -0.092 | 97.708
1.5 | 0.707 | 0.00669 | -0.093 | 105.646
2 | 0.77 | 0.00686 | -0.094 | 112.18
2.5 | 0.832 | 0.00726 | -0.096 | 114.658
3 | 0.895 | 0.00745 | -0.097 | 120.186
3.5 | 0.958 | 0.0076 | -0.098 | 126.146
4 | 1.021 | 0.00777 | -0.099 | 131.385
4.5 | 1.084 | 0.00772 | -0.1 | 140.418
5 | 1.139 | 0.00822 | -0.101 | 138.553
5.5 | 1.2 | 0.00844 | -0.102 | 142.142
6 | 1.262 | 0.00843 | -0.103 | 149.582
6.5 | 1.322 | 0.00866 | -0.104 | 152.734
7 | 1.382 | 0.00941 | -0.105 | 146.819
7.5 | 1.441 | 0.01038 | -0.106 | 138.817
8 | 1.498 | 0.01127 | -0.107 | 132.91
8.5 | 1.553 | 0.01199 | -0.109 | 129.56
9 | 1.57 | 0.01451 | -0.107 | 108.205
9.5 | 1.616 | 0.01558 | -0.107 | 103.72
10 | 1.659 | 0.01676 | -0.108 | 98.994
10.5 | 1.7 | 0.01801 | -0.109 | 94.387
11 | 1.738 | 0.01931 | -0.109 | 90.05
11.5 | 1.772 | 0.02125 | -0.11 | 83.414
12 | 1.804 | 0.02337 | -0.11 | 77.165
12.5 | 1.834 | 0.02491 | -0.111 | 73.607
13 | 1.861 | 0.02628 | -0.112 | 70.828
13.5 | 1.885 | 0.02768 | -0.112 | 68.106
14 | 1.906 | 0.0293 | -0.113 | 65.046
14.5 | 1.923 | 0.03092 | -0.113 | 62.19
15 | 1.937 | 0.03253 | -0.114 | 59.536
15.5 | 1.948 | 0.03425 | -0.115 | 56.865
16 | 1.954 | 0.03617 | -0.115 | 54.037
16.5 | 1.957 | 0.03823 | -0.116 | 51.2
17 | 1.954 | 0.04037 | -0.117 | 48.409
17.5 | 1.941 | 0.04247 | -0.117 | 45.696
18 | 1.923 | 0.04502 | -0.118 | 42.707
18.5 | 1.901 | 0.04741 | -0.118 | 40.096
19 | 1.875 | 0.05035 | -0.119 | 37.246
19.5 | 1.846 | 0.05334 | -0.119 | 34.606
20 | 1.814 | 0.0563 | -0.12 | 32.216

## 74. Re 5M Mach 0.00 (2)
BIGFOIL.COM POLAR EXPORT
GA 35A618
GA 35A618 |  |  |  | Cl Max: | 1.6908 | at alpha= | 20 | deg
XFOIL ncrit=9 |  |  |  | L/D Max: | 207.309 | at alpha= | 6 | deg
Re: | 5000000 |  |  | Cd Min: | 0.0837 | at alpha= | 20 | deg
Mach: | 0 |  |  | Cl=0 at alpha= | -4.1544 | deg
|  |  |  | @ Cl=0.1, Cd= | 0.0065917
|  |  |  | @ Cl=0.4, Cd= | 0.0051416
|  |  |  | @ Cl=0.6, Cd= | 0.0049823
alpha (deg) | Cl | Cd | Cm | Cl/Cd
-20 | -1.3199 | 0.04901 | -0.0896 | -26.9312
-19.5 | -1.3376 | 0.04059 | -0.0945 | -32.9539
-19 | -1.3422 | 0.03466 | -0.0973 | -38.7248
-18.5 | -1.3349 | 0.02999 | -0.0994 | -44.5115
-18 | -1.3209 | 0.02641 | -0.1003 | -50.0151
-17.5 | -1.3023 | 0.02367 | -0.1001 | -55.019
-17 | -1.2796 | 0.02159 | -0.0989 | -59.2682
-16.5 | -1.2534 | 0.01995 | -0.0971 | -62.8271
-16 | -1.2233 | 0.01864 | -0.0949 | -65.6277
-15.5 | -1.1907 | 0.01759 | -0.0924 | -67.6919
-15 | -1.1512 | 0.01668 | -0.0908 | -69.0168
-14.5 | -1.1078 | 0.01584 | -0.0896 | -69.9369
-14 | -1.0621 | 0.01506 | -0.0886 | -70.5246
-13.5 | -1.0147 | 0.01436 | -0.0878 | -70.6616
-13 | -0.9657 | 0.01371 | -0.0872 | -70.4376
-12.5 | -0.9157 | 0.0131 | -0.0867 | -69.9008
-12 | -0.8673 | 0.01228 | -0.086 | -70.627
-11.5 | -0.8165 | 0.01162 | -0.0855 | -70.2668
-11 | -0.7643 | 0.01111 | -0.0852 | -68.7939
-10.5 | -0.7109 | 0.01063 | -0.085 | -66.8768
-10 | -0.657 | 0.01022 | -0.085 | -64.2857
-9.5 | -0.6023 | 0.00985 | -0.085 | -61.1472
-9 | -0.5472 | 0.00949 | -0.0851 | -57.6607
-8.5 | -0.4926 | 0.00909 | -0.085 | -54.1914
-8 | -0.4369 | 0.00876 | -0.0852 | -49.8744
-7.5 | -0.3807 | 0.00846 | -0.0854 | -45
-7 | -0.3248 | 0.00818 | -0.0856 | -39.7066
-6.5 | -0.2682 | 0.0079 | -0.0859 | -33.9494
-6 | -0.2113 | 0.00766 | -0.0862 | -27.5849
-5.5 | -0.1544 | 0.00747 | -0.0866 | -20.6693
-5 | -0.0972 | 0.00728 | -0.087 | -13.3516
-4.5 | -0.0396 | 0.00708 | -0.0875 | -5.5932
-4 | 0.0177 | 0.00689 | -0.0879 | 2.5689
-3.5 | 0.0744 | 0.00669 | -0.0883 | 11.1211
-3 | 0.1317 | 0.00647 | -0.0887 | 20.3555
-2.5 | 0.1888 | 0.00623 | -0.0892 | 30.305
-2 | 0.2451 | 0.00597 | -0.0895 | 41.0553
-1.5 | 0.3007 | 0.00571 | -0.0898 | 52.662
-1 | 0.3564 | 0.00536 | -0.0901 | 66.4925
-0.5 | 0.4123 | 0.00508 | -0.0904 | 81.1614
0 | 0.47 | 0.00503 | -0.091 | 93.4394
0.5 | 0.5282 | 0.00503 | -0.0917 | 105.0099
1 | 0.5866 | 0.00498 | -0.0925 | 117.7912
1.5 | 0.6446 | 0.00499 | -0.0932 | 129.1784
2 | 0.7019 | 0.00497 | -0.0938 | 141.2274
2.5 | 0.7589 | 0.0049 | -0.0944 | 154.8776
3 | 0.815 | 0.00489 | -0.0949 | 166.6667
3.5 | 0.871 | 0.0049 | -0.0953 | 177.7551
4 | 0.9271 | 0.00492 | -0.0958 | 188.435
4.5 | 0.9821 | 0.00499 | -0.096 | 196.8136
5 | 1.0356 | 0.00511 | -0.096 | 202.6614
5.5 | 1.0883 | 0.00529 | -0.0958 | 205.7278
6 | 1.1402 | 0.0055 | -0.0955 | 207.3091
6.5 | 1.1918 | 0.00583 | -0.0951 | 204.4254
7 | 1.249 | 0.00626 | -0.0963 | 199.5208
7.5 | 1.3061 | 0.00687 | -0.0976 | 190.1164
8 | 1.3516 | 0.00796 | -0.097 | 169.799
8.5 | 1.3633 | 0.00915 | -0.0893 | 148.9945
9 | 1.3857 | 0.01026 | -0.0842 | 135.0585
9.5 | 1.4097 | 0.01157 | -0.0801 | 121.841
10 | 1.434 | 0.01311 | -0.0766 | 109.3822
10.5 | 1.4571 | 0.01495 | -0.0735 | 97.4649
11 | 1.4791 | 0.01706 | -0.0708 | 86.6999
11.5 | 1.5025 | 0.01923 | -0.0685 | 78.1331
12 | 1.5216 | 0.0218 | -0.0661 | 69.7982
12.5 | 1.5372 | 0.02461 | -0.0635 | 62.4624
13 | 1.553 | 0.02751 | -0.0612 | 56.4522
13.5 | 1.5677 | 0.03058 | -0.059 | 51.2655
14 | 1.5812 | 0.03386 | -0.0569 | 46.6982
14.5 | 1.5931 | 0.03735 | -0.0549 | 42.6533
15 | 1.605 | 0.04097 | -0.0532 | 39.175
15.5 | 1.617 | 0.04461 | -0.0516 | 36.2475
16 | 1.6286 | 0.0484 | -0.0502 | 33.6488
16.5 | 1.6382 | 0.05242 | -0.0488 | 31.2514
17 | 1.6489 | 0.0564 | -0.0477 | 29.2358
17.5 | 1.6578 | 0.06062 | -0.0467 | 27.3474
18 | 1.6692 | 0.06458 | -0.0459 | 25.847
18.5 | 1.6751 | 0.06922 | -0.0451 | 24.1997
19 | 1.6794 | 0.07412 | -0.0445 | 22.6579
19.5 | 1.686 | 0.07878 | -0.0441 | 21.4014
20 | 1.6908 | 0.0837 | -0.0439 | 20.2007

## 75. Re 5M Mach 0.10 (1)
BIGFOIL.COM POLAR EXPORT
GA 35A618
GA 35A618 |  |  |  | Cl Max: | 1.944 | at alpha= | 16.5 | deg
JavaFoil+Calcfoil stall+Eppler ext transition |  |  |  | L/D Max: | 152.53 | at alpha= | 6.5 | deg
Re: | 5000000 |  |  | Cd Min: | 0.00641 | at alpha= | -0.5 | deg
Mach: | 0.1 |  |  | Cl=0 at alpha= | -4.0968 | deg
|  |  |  | @ Cl=0.1, Cd= | 0.007456
|  |  |  | @ Cl=0.4, Cd= | 0.0064184
|  |  |  | @ Cl=0.6, Cd= | 0.0065619
alpha (deg) | Cl | Cd | Cm | Cl/Cd
-17.5 | -0.677 | 0.11633 | -0.034 | -5.821
-17 | -0.689 | 0.1078 | -0.036 | -6.391
-16.5 | -0.698 | 0.10034 | -0.038 | -6.961
-16 | -0.706 | 0.09319 | -0.039 | -7.574
-15.5 | -0.715 | 0.08291 | -0.042 | -8.623
-15 | -0.724 | 0.07131 | -0.044 | -10.156
-14.5 | -0.719 | 0.07033 | -0.045 | -10.22
-14 | -0.734 | 0.05222 | -0.05 | -14.06
-13.5 | -0.743 | 0.03951 | -0.053 | -18.817
-13 | -0.753 | 0.02784 | -0.057 | -27.029
-12.5 | -0.755 | 0.01995 | -0.06 | -37.865
-12 | -0.753 | 0.01552 | -0.063 | -48.498
-11.5 | -0.735 | 0.01334 | -0.065 | -55.117
-11 | -0.713 | 0.01226 | -0.067 | -58.149
-10.5 | -0.679 | 0.01165 | -0.068 | -58.29
-10 | -0.642 | 0.01125 | -0.069 | -57.005
-9.5 | -0.6 | 0.01028 | -0.07 | -58.358
-9 | -0.555 | 0.00989 | -0.071 | -56.169
-8.5 | -0.507 | 0.00952 | -0.072 | -53.305
-8 | -0.457 | 0.00913 | -0.073 | -50.054
-7.5 | -0.404 | 0.00942 | -0.074 | -42.853
-7 | -0.348 | 0.00916 | -0.075 | -38.065
-6.5 | -0.291 | 0.00918 | -0.076 | -31.735
-6 | -0.233 | 0.00869 | -0.077 | -26.792
-5.5 | -0.173 | 0.00834 | -0.078 | -20.734
-5 | -0.112 | 0.0081 | -0.08 | -13.824
-4.5 | -0.05 | 0.00777 | -0.081 | -6.474
-4 | 0.012 | 0.0078 | -0.082 | 1.531
-3.5 | 0.075 | 0.00746 | -0.083 | 9.992
-3 | 0.137 | 0.00745 | -0.084 | 18.453
-2.5 | 0.201 | 0.00718 | -0.085 | 27.937
-2 | 0.264 | 0.0065 | -0.086 | 40.665
-1.5 | 0.327 | 0.00646 | -0.087 | 50.629
-1 | 0.39 | 0.00642 | -0.088 | 60.759
-0.5 | 0.453 | 0.00641 | -0.089 | 70.74
0 | 0.52 | 0.00651 | -0.091 | 79.853
0.5 | 0.583 | 0.00653 | -0.092 | 89.312
1 | 0.647 | 0.00665 | -0.093 | 97.212
1.5 | 0.71 | 0.00674 | -0.094 | 105.273
2 | 0.773 | 0.00687 | -0.095 | 112.559
2.5 | 0.837 | 0.0073 | -0.096 | 114.616
3 | 0.9 | 0.00748 | -0.097 | 120.275
3.5 | 0.963 | 0.00761 | -0.098 | 126.562
4 | 1.026 | 0.00779 | -0.099 | 131.764
4.5 | 1.089 | 0.00775 | -0.1 | 140.533
5 | 1.144 | 0.00799 | -0.102 | 143.313
5.5 | 1.206 | 0.00848 | -0.103 | 142.276
6 | 1.268 | 0.00849 | -0.104 | 149.346
6.5 | 1.328 | 0.00871 | -0.105 | 152.53
7 | 1.389 | 0.00953 | -0.106 | 145.743
7.5 | 1.448 | 0.0105 | -0.107 | 137.956
8 | 1.505 | 0.01138 | -0.108 | 132.294
8.5 | 1.56 | 0.0122 | -0.109 | 127.938
9 | 1.575 | 0.0147 | -0.107 | 107.134
9.5 | 1.621 | 0.01588 | -0.108 | 102.119
10 | 1.665 | 0.01701 | -0.108 | 97.875
10.5 | 1.705 | 0.01834 | -0.109 | 92.956
11 | 1.743 | 0.01962 | -0.11 | 88.828
11.5 | 1.776 | 0.02165 | -0.11 | 82.048
12 | 1.807 | 0.02381 | -0.111 | 75.896
12.5 | 1.836 | 0.02535 | -0.111 | 72.425
13 | 1.862 | 0.02677 | -0.112 | 69.578
13.5 | 1.885 | 0.02828 | -0.113 | 66.663
14 | 1.904 | 0.02988 | -0.113 | 63.71
14.5 | 1.92 | 0.03152 | -0.114 | 60.895
15 | 1.931 | 0.03321 | -0.115 | 58.168
15.5 | 1.94 | 0.03492 | -0.115 | 55.547
16 | 1.943 | 0.03694 | -0.116 | 52.608
16.5 | 1.944 | 0.03911 | -0.116 | 49.689
17 | 1.937 | 0.0413 | -0.117 | 46.897
17.5 | 1.92 | 0.04356 | -0.118 | 44.069
18 | 1.897 | 0.0461 | -0.118 | 41.154
18.5 | 1.87 | 0.0489 | -0.119 | 38.244
19 | 1.839 | 0.05169 | -0.119 | 35.588
19.5 | 1.805 | 0.05493 | -0.12 | 32.859
20 | 1.767 | 0.05804 | -0.12 | 30.445

## 76. Re 5M Mach 0.10 (2)
BIGFOIL.COM POLAR EXPORT
GA 35A618
GA 35A618 |  |  |  | Cl Max: | 1.6842 | at alpha= | 20 | deg
XFOIL ncrit=9 |  |  |  | L/D Max: | 207.523 | at alpha= | 6 | deg
Re: | 5000000 |  |  | Cd Min: | 0.08644 | at alpha= | 20 | deg
Mach: | 0.1 |  |  | Cl=0 at alpha= | -4.1551 | deg
|  |  |  | @ Cl=0.1, Cd= | 0.006616
|  |  |  | @ Cl=0.4, Cd= | 0.0051644
|  |  |  | @ Cl=0.6, Cd= | 0.0049933
alpha (deg) | Cl | Cd | Cm | Cl/Cd
-20 | -1.218 | 0.06493 | -0.0825 | -18.7587
-19.5 | -1.2736 | 0.05106 | -0.0909 | -24.9432
-19 | -1.3 | 0.04214 | -0.0956 | -30.8495
-18.5 | -1.3059 | 0.03529 | -0.0997 | -37.0048
-18 | -1.3001 | 0.03019 | -0.1021 | -43.0639
-17.5 | -1.2874 | 0.02635 | -0.1031 | -48.8577
-17 | -1.269 | 0.02353 | -0.1027 | -53.9312
-16.5 | -1.2466 | 0.02137 | -0.1013 | -58.3341
-16 | -1.2201 | 0.01971 | -0.0992 | -61.9026
-15.5 | -1.189 | 0.01839 | -0.0967 | -64.6547
-15 | -1.155 | 0.01736 | -0.0941 | -66.5323
-14.5 | -1.1131 | 0.0164 | -0.0925 | -67.872
-14 | -1.0682 | 0.01554 | -0.0913 | -68.7387
-13.5 | -1.0212 | 0.01476 | -0.0902 | -69.187
-13 | -0.9723 | 0.01404 | -0.0894 | -69.2521
-12.5 | -0.9222 | 0.01339 | -0.0887 | -68.8723
-12 | -0.8724 | 0.01263 | -0.0879 | -69.0736
-11.5 | -0.8222 | 0.01187 | -0.0872 | -69.2671
-11 | -0.7699 | 0.01129 | -0.0867 | -68.1931
-10.5 | -0.7163 | 0.01077 | -0.0864 | -66.5088
-10 | -0.662 | 0.01034 | -0.0862 | -64.0232
-9.5 | -0.6069 | 0.00994 | -0.0861 | -61.0563
-9 | -0.5512 | 0.00958 | -0.0861 | -57.5365
-8.5 | -0.4962 | 0.00918 | -0.086 | -54.0523
-8 | -0.44 | 0.00881 | -0.0861 | -49.9432
-7.5 | -0.3833 | 0.00852 | -0.0863 | -44.9883
-7 | -0.3272 | 0.00822 | -0.0864 | -39.8054
-6.5 | -0.2701 | 0.00794 | -0.0866 | -34.0176
-6 | -0.2128 | 0.00769 | -0.0869 | -27.6723
-5.5 | -0.1555 | 0.0075 | -0.0872 | -20.7333
-5 | -0.0978 | 0.0073 | -0.0876 | -13.3973
-4.5 | -0.0398 | 0.00709 | -0.0881 | -5.6135
-4 | 0.0179 | 0.00691 | -0.0885 | 2.5904
-3.5 | 0.075 | 0.00672 | -0.0888 | 11.1607
-3 | 0.1327 | 0.00648 | -0.0893 | 20.4784
-2.5 | 0.1901 | 0.00624 | -0.0897 | 30.4647
-2 | 0.2468 | 0.006 | -0.0901 | 41.1333
-1.5 | 0.3028 | 0.00574 | -0.0903 | 52.7526
-1 | 0.3588 | 0.00537 | -0.0906 | 66.8156
-0.5 | 0.4149 | 0.00509 | -0.0909 | 81.5128
0 | 0.4729 | 0.00505 | -0.0915 | 93.6436
0.5 | 0.5316 | 0.00504 | -0.0922 | 105.4762
1 | 0.5904 | 0.00499 | -0.093 | 118.3166
1.5 | 0.6486 | 0.00501 | -0.0937 | 129.4611
2 | 0.7064 | 0.00498 | -0.0943 | 141.8474
2.5 | 0.7638 | 0.00492 | -0.0949 | 155.2439
3 | 0.8203 | 0.00491 | -0.0954 | 167.0672
3.5 | 0.8765 | 0.00493 | -0.0958 | 177.789
4 | 0.9331 | 0.00495 | -0.0962 | 188.5051
4.5 | 0.9885 | 0.00502 | -0.0965 | 196.9124
5 | 1.0424 | 0.00513 | -0.0964 | 203.1969
5.5 | 1.0954 | 0.00532 | -0.0962 | 205.9023
6 | 1.1476 | 0.00553 | -0.0958 | 207.5226
6.5 | 1.1994 | 0.00587 | -0.0954 | 204.3271
7 | 1.2571 | 0.0063 | -0.0966 | 199.5397
7.5 | 1.3147 | 0.00692 | -0.0979 | 189.9855
8 | 1.3574 | 0.00801 | -0.0966 | 169.4632
8.5 | 1.3687 | 0.00922 | -0.0888 | 148.449
9 | 1.3904 | 0.01042 | -0.0836 | 133.4357
9.5 | 1.4133 | 0.01184 | -0.0793 | 119.3666
10 | 1.4372 | 0.01349 | -0.0758 | 106.5382
10.5 | 1.4599 | 0.01545 | -0.0728 | 94.4919
11 | 1.4811 | 0.01771 | -0.07 | 83.6307
11.5 | 1.5034 | 0.02003 | -0.0677 | 75.0574
12 | 1.522 | 0.02267 | -0.0652 | 67.1372
12.5 | 1.5358 | 0.02568 | -0.0625 | 59.8053
13 | 1.5521 | 0.02859 | -0.0602 | 54.2882
13.5 | 1.566 | 0.0318 | -0.0579 | 49.2453
14 | 1.5776 | 0.03532 | -0.0558 | 44.6659
14.5 | 1.5888 | 0.03898 | -0.0538 | 40.7594
15 | 1.5999 | 0.04273 | -0.052 | 37.4421
15.5 | 1.6116 | 0.04649 | -0.0504 | 34.6655
16 | 1.6243 | 0.05025 | -0.049 | 32.3244
16.5 | 1.6352 | 0.05417 | -0.0477 | 30.1865
17 | 1.6445 | 0.05838 | -0.0465 | 28.1689
17.5 | 1.653 | 0.06273 | -0.0455 | 26.351
18 | 1.6611 | 0.06716 | -0.0447 | 24.7335
18.5 | 1.6664 | 0.07196 | -0.0439 | 23.1573
19 | 1.6731 | 0.07664 | -0.0434 | 21.8306
19.5 | 1.6811 | 0.0812 | -0.0431 | 20.7032
20 | 1.6842 | 0.08644 | -0.0429 | 19.484

## 77. Re 5M Mach 0.25 (1)
BIGFOIL.COM POLAR EXPORT
GA 35A618
GA 35A618 |  |  |  | Cl Max: | 1.881 | at alpha= | 14.5 | deg
JavaFoil+Calcfoil stall+Eppler ext transition |  |  |  | L/D Max: | 150.168 | at alpha= | 6.5 | deg
Re: | 5000000 |  |  | Cd Min: | 0.00649 | at alpha= | -1.5 | deg
Mach: | 0.25 |  |  | Cl=0 at alpha= | -4.0938 | deg
|  |  |  | @ Cl=0.1, Cd= | 0.0074605
|  |  |  | @ Cl=0.4, Cd= | 0.0065392
|  |  |  | @ Cl=0.6, Cd= | 0.0066518
alpha (deg) | Cl | Cd | Cm | Cl/Cd
-16.5 | -0.432 | 0.11999 | -0.033 | -3.602
-16 | -0.468 | 0.11475 | -0.033 | -4.075
-15.5 | -0.501 | 0.1061 | -0.035 | -4.718
-15 | -0.521 | 0.11696 | -0.026 | -4.452
-14.5 | -0.55 | 0.09659 | -0.036 | -5.694
-14 | -0.569 | 0.0906 | -0.037 | -6.277
-13.5 | -0.584 | 0.08308 | -0.04 | -7.025
-13 | -0.595 | 0.07503 | -0.043 | -7.936
-12.5 | -0.607 | 0.06277 | -0.047 | -9.666
-12 | -0.636 | 0.03818 | -0.056 | -16.653
-11.5 | -0.665 | 0.02 | -0.063 | -33.257
-11 | -0.665 | 0.01528 | -0.066 | -43.501
-10.5 | -0.653 | 0.01289 | -0.069 | -50.671
-10 | -0.63 | 0.01204 | -0.071 | -52.338
-9.5 | -0.595 | 0.0112 | -0.072 | -53.119
-9 | -0.555 | 0.01025 | -0.073 | -54.127
-8.5 | -0.51 | 0.00982 | -0.074 | -51.967
-8 | -0.462 | 0.00943 | -0.075 | -48.995
-7.5 | -0.41 | 0.00972 | -0.076 | -42.162
-7 | -0.355 | 0.00937 | -0.077 | -37.885
-6.5 | -0.297 | 0.00941 | -0.078 | -31.627
-6 | -0.238 | 0.00884 | -0.079 | -26.938
-5.5 | -0.177 | 0.0086 | -0.081 | -20.582
-5 | -0.115 | 0.00824 | -0.082 | -13.921
-4.5 | -0.052 | 0.00789 | -0.083 | -6.533
-4 | 0.012 | 0.0079 | -0.084 | 1.55
-3.5 | 0.077 | 0.0075 | -0.085 | 10.206
-3 | 0.141 | 0.00739 | -0.086 | 19.1
-2.5 | 0.206 | 0.00716 | -0.087 | 28.784
-2 | 0.271 | 0.0068 | -0.088 | 39.891
-1.5 | 0.336 | 0.00649 | -0.09 | 51.77
-1 | 0.401 | 0.00654 | -0.091 | 61.346
-0.5 | 0.466 | 0.00652 | -0.092 | 71.423
0 | 0.534 | 0.00656 | -0.093 | 81.423
0.5 | 0.599 | 0.00665 | -0.094 | 90.102
1 | 0.665 | 0.00677 | -0.095 | 98.12
1.5 | 0.73 | 0.00681 | -0.096 | 107.112
2 | 0.795 | 0.00701 | -0.098 | 113.356
2.5 | 0.86 | 0.0075 | -0.099 | 114.584
3 | 0.925 | 0.00765 | -0.1 | 120.936
3.5 | 0.99 | 0.00783 | -0.101 | 126.417
4 | 1.055 | 0.00803 | -0.102 | 131.354
4.5 | 1.119 | 0.00794 | -0.103 | 141.025
5 | 1.175 | 0.00826 | -0.104 | 142.247
5.5 | 1.239 | 0.00881 | -0.105 | 140.6
6 | 1.302 | 0.00881 | -0.107 | 147.813
6.5 | 1.364 | 0.00908 | -0.108 | 150.168
7 | 1.425 | 0.01013 | -0.109 | 140.673
7.5 | 1.486 | 0.01116 | -0.11 | 133.138
8 | 1.543 | 0.01213 | -0.111 | 127.243
8.5 | 1.563 | 0.01362 | -0.109 | 114.746
9 | 1.606 | 0.01593 | -0.11 | 100.855
9.5 | 1.651 | 0.0173 | -0.11 | 95.434
10 | 1.692 | 0.01855 | -0.111 | 91.226
10.5 | 1.73 | 0.0201 | -0.111 | 86.083
11 | 1.765 | 0.02167 | -0.112 | 81.451
11.5 | 1.793 | 0.02458 | -0.112 | 72.922
12 | 1.819 | 0.02644 | -0.113 | 68.79
12.5 | 1.842 | 0.02799 | -0.114 | 65.792
13 | 1.859 | 0.02964 | -0.114 | 62.726
13.5 | 1.872 | 0.03143 | -0.115 | 59.561
14 | 1.879 | 0.03327 | -0.116 | 56.493
14.5 | 1.881 | 0.03526 | -0.116 | 53.337
15 | 1.876 | 0.03737 | -0.117 | 50.192
15.5 | 1.864 | 0.03972 | -0.118 | 46.932
16 | 1.847 | 0.04216 | -0.118 | 43.8
16.5 | 1.822 | 0.04496 | -0.119 | 40.531
17 | 1.788 | 0.04763 | -0.119 | 37.541
17.5 | 1.735 | 0.05093 | -0.12 | 34.074
18 | 1.675 | 0.0546 | -0.12 | 30.668
18.5 | 1.606 | 0.05829 | -0.121 | 27.559
19 | 1.531 | 0.06271 | -0.121 | 24.414
19.5 | 1.449 | 0.06715 | -0.121 | 21.584

## 78. Re 5M Mach 0.25 (2)
BIGFOIL.COM POLAR EXPORT
GA 35A618
GA 35A618 |  |  |  | Cl Max: | 1.6393 | at alpha= | 19.5 | deg
XFOIL ncrit=9 |  |  |  | L/D Max: | 207.692 | at alpha= | 6 | deg
Re: | 5000000 |  |  | Cd Min: | 0.1508 | at alpha= | -18.5 | deg
Mach: | 0.25 |  |  | Cl=0 at alpha= | -4.1558 | deg
|  |  |  | @ Cl=0.1, Cd= | 0.0067332
|  |  |  | @ Cl=0.4, Cd= | 0.0053129
|  |  |  | @ Cl=0.6, Cd= | 0.0050818
alpha (deg) | Cl | Cd | Cm | Cl/Cd
-18.5 | -0.6037 | 0.1508 | -0.0373 | -4.0033
-18 | -0.6639 | 0.1308 | -0.0489 | -5.0757
-17.5 | -0.7805 | 0.10379 | -0.0652 | -7.52
-17 | -0.9404 | 0.07299 | -0.0842 | -12.884
-16.5 | -1.0215 | 0.05434 | -0.0968 | -18.7983
-16 | -1.0637 | 0.04186 | -0.1057 | -25.4109
-15.5 | -1.0817 | 0.03279 | -0.1121 | -32.9887
-15 | -1.0843 | 0.02674 | -0.1146 | -40.5497
-14.5 | -1.076 | 0.02287 | -0.1137 | -47.0485
-14 | -1.0576 | 0.02028 | -0.1107 | -52.1499
-13.5 | -1.0319 | 0.01844 | -0.1067 | -55.9599
-13 | -0.994 | 0.01697 | -0.1037 | -58.574
-12.5 | -0.9491 | 0.01572 | -0.1014 | -60.3753
-12 | -0.8999 | 0.01465 | -0.0995 | -61.4266
-11.5 | -0.8485 | 0.01373 | -0.0978 | -61.799
-11 | -0.7972 | 0.01271 | -0.0962 | -62.7223
-10.5 | -0.7443 | 0.0118 | -0.0948 | -63.0763
-10 | -0.6888 | 0.01113 | -0.0937 | -61.8868
-9.5 | -0.6318 | 0.01054 | -0.0929 | -59.9431
-9 | -0.5742 | 0.01006 | -0.0922 | -57.0775
-8.5 | -0.5158 | 0.00964 | -0.0918 | -53.5062
-8 | -0.4574 | 0.00919 | -0.0914 | -49.7715
-7.5 | -0.3989 | 0.0088 | -0.091 | -45.3295
-7 | -0.3396 | 0.00849 | -0.0909 | -40
-6.5 | -0.2803 | 0.00814 | -0.0908 | -34.4349
-6 | -0.2209 | 0.00787 | -0.0908 | -28.0686
-5.5 | -0.1614 | 0.00764 | -0.0909 | -21.1257
-5 | -0.1012 | 0.0074 | -0.0911 | -13.6757
-4.5 | -0.0411 | 0.0072 | -0.0914 | -5.7083
-4 | 0.0186 | 0.00703 | -0.0916 | 2.6458
-3.5 | 0.0784 | 0.00682 | -0.092 | 11.4956
-3 | 0.1381 | 0.00658 | -0.0923 | 20.9878
-2.5 | 0.1973 | 0.00635 | -0.0927 | 31.0709
-2 | 0.2556 | 0.0061 | -0.0929 | 41.9016
-1 | 0.3719 | 0.00545 | -0.0934 | 68.2385
-0.5 | 0.4293 | 0.00517 | -0.0936 | 83.0368
0 | 0.4891 | 0.00513 | -0.0941 | 95.3411
0.5 | 0.5504 | 0.00509 | -0.095 | 108.1336
1 | 0.6109 | 0.00508 | -0.0957 | 120.2559
1.5 | 0.6709 | 0.00511 | -0.0963 | 131.2916
2 | 0.7315 | 0.00507 | -0.0971 | 144.2801
2.5 | 0.7906 | 0.00507 | -0.0976 | 155.9369
3 | 0.8496 | 0.00503 | -0.0981 | 168.9066
3.5 | 0.9077 | 0.00507 | -0.0984 | 179.0335
4 | 0.9658 | 0.00511 | -0.0987 | 189.002
4.5 | 1.0236 | 0.00516 | -0.0989 | 198.3721
5 | 1.08 | 0.00528 | -0.0988 | 204.5455
5.5 | 1.1341 | 0.00549 | -0.0983 | 206.5756
6 | 1.188 | 0.00572 | -0.0977 | 207.6923
6.5 | 1.2412 | 0.00609 | -0.097 | 203.8095
7 | 1.3012 | 0.00655 | -0.0979 | 198.6565
7.5 | 1.3616 | 0.0073 | -0.0993 | 186.5205
8 | 1.3882 | 0.00834 | -0.0939 | 166.4508
8.5 | 1.401 | 0.0097 | -0.0864 | 144.433
9.5 | 1.4324 | 0.01372 | -0.0757 | 104.4023
10 | 1.4528 | 0.01609 | -0.0723 | 90.2921
10.5 | 1.4724 | 0.01874 | -0.0692 | 78.5699
11 | 1.4874 | 0.02177 | -0.066 | 68.3234
11.5 | 1.5044 | 0.02471 | -0.0631 | 60.8822
12 | 1.5168 | 0.02807 | -0.0601 | 54.0363
12.5 | 1.5279 | 0.03165 | -0.0572 | 48.2749
13 | 1.5405 | 0.03525 | -0.0547 | 43.7021
13.5 | 1.55 | 0.03919 | -0.0522 | 39.5509
14 | 1.5602 | 0.04322 | -0.05 | 36.099
14.5 | 1.5705 | 0.04731 | -0.048 | 33.1959
15 | 1.5805 | 0.05155 | -0.0462 | 30.6596
15.5 | 1.5891 | 0.05595 | -0.0445 | 28.4021
16 | 1.5976 | 0.0605 | -0.043 | 26.4066
16.5 | 1.6061 | 0.06512 | -0.0418 | 24.6637
17 | 1.6136 | 0.06991 | -0.0407 | 23.0811
17.5 | 1.6214 | 0.07476 | -0.0398 | 21.6881
18 | 1.6252 | 0.08004 | -0.039 | 20.3048
18.5 | 1.6317 | 0.08516 | -0.0386 | 19.1604
19 | 1.6377 | 0.09042 | -0.0383 | 18.1121
19.5 | 1.6393 | 0.09617 | -0.0383 | 17.0459
20 | 1.6382 | 0.10237 | -0.0386 | 16.0027

## 79. Re 5M Mach 0.50 (1)
BIGFOIL.COM POLAR EXPORT
GA 35A618
GA 35A618 |  |  |  | Cl Max: | 1.754 | at alpha= | 10 | deg
JavaFoil+Calcfoil stall+Eppler ext transition |  |  |  | L/D Max: | 137.166 | at alpha= | 5.5 | deg
Re: | 5000000 |  |  | Cd Min: | 0.00692 | at alpha= | -0.5 | deg
Mach: | 0.5 |  |  | Cl=0 at alpha= | -4.0986 | deg
|  |  |  | @ Cl=0.1, Cd= | 0.0079371
|  |  |  | @ Cl=0.4, Cd= | 0.00715
|  |  |  | @ Cl=0.6, Cd= | 0.0070053
alpha (deg) | Cl | Cd | Cm | Cl/Cd
-20 | -0.919 | 0.1618 | -0.034 | -5.677
-19.5 | -0.89 | 0.15512 | -0.035 | -5.739
-19 | -0.862 | 0.14918 | -0.035 | -5.777
-18.5 | -0.834 | 0.14648 | -0.036 | -5.691
-18 | -0.805 | 0.14192 | -0.036 | -5.674
-17.5 | -0.778 | 0.14506 | -0.037 | -5.364
-17 | -0.75 | 0.13713 | -0.038 | -5.47
-16.5 | -0.722 | 0.12894 | -0.039 | -5.596
-16 | -0.693 | 0.12308 | -0.039 | -5.627
-15.5 | -0.663 | 0.11867 | -0.038 | -5.585
-15 | -0.633 | 0.11607 | -0.038 | -5.451
-14.5 | -0.604 | 0.11254 | -0.038 | -5.364
-14 | -0.575 | 0.10725 | -0.038 | -5.361
-13.5 | -0.546 | 0.10354 | -0.038 | -5.275
-13 | -0.518 | 0.10424 | -0.039 | -4.966
-12.5 | -0.489 | 0.09284 | -0.04 | -5.266
-12 | -0.458 | 0.0913 | -0.037 | -5.019
-11.5 | -0.429 | 0.08842 | -0.036 | -4.854
-11 | -0.402 | 0.07364 | -0.042 | -5.465
-10.5 | -0.374 | 0.06858 | -0.043 | -5.45
-10 | -0.345 | 0.06245 | -0.045 | -5.532
-9.5 | -0.316 | 0.06135 | -0.044 | -5.15
-9 | -0.313 | 0.03039 | -0.069 | -10.289
-8.5 | -0.259 | 0.05238 | -0.049 | -4.947
-8 | -0.233 | 0.04534 | -0.056 | -5.139
-7.5 | -0.363 | 0.01203 | -0.084 | -30.207
-7 | -0.356 | 0.01009 | -0.086 | -35.241
-6.5 | -0.312 | 0.01073 | -0.088 | -29.079
-6 | -0.256 | 0.00984 | -0.089 | -26.042
-5.5 | -0.193 | 0.00952 | -0.09 | -20.312
-5 | -0.126 | 0.00908 | -0.091 | -13.907
-4.5 | -0.057 | 0.00807 | -0.093 | -7.073
-4 | 0.014 | 0.00814 | -0.094 | 1.673
-3.5 | 0.085 | 0.00801 | -0.095 | 10.643
-3 | 0.157 | 0.00766 | -0.096 | 20.541
-2.5 | 0.23 | 0.00764 | -0.098 | 30.09
-2 | 0.303 | 0.0071 | -0.099 | 42.704
-1.5 | 0.376 | 0.00711 | -0.1 | 52.862
-1 | 0.448 | 0.00723 | -0.101 | 61.974
-0.5 | 0.52 | 0.00692 | -0.103 | 75.171
0 | 0.597 | 0.007 | -0.104 | 85.292
0.5 | 0.67 | 0.00713 | -0.105 | 94.042
1 | 0.743 | 0.00725 | -0.106 | 102.476
1.5 | 0.816 | 0.00743 | -0.108 | 109.812
2 | 0.889 | 0.00767 | -0.109 | 115.803
2.5 | 0.961 | 0.00831 | -0.11 | 115.632
3 | 1.034 | 0.00856 | -0.112 | 120.737
3.5 | 1.107 | 0.00883 | -0.113 | 125.284
4 | 1.179 | 0.00907 | -0.114 | 130.066
4.5 | 1.252 | 0.00944 | -0.115 | 132.532
5 | 1.309 | 0.00957 | -0.117 | 136.82
5.5 | 1.379 | 0.01005 | -0.118 | 137.166
6 | 1.448 | 0.01066 | -0.119 | 135.824
6.5 | 1.48 | 0.01231 | -0.117 | 120.202
7 | 1.537 | 0.01402 | -0.118 | 109.585
7.5 | 1.591 | 0.01571 | -0.118 | 101.276
8 | 1.638 | 0.01795 | -0.119 | 91.291
8.5 | 1.678 | 0.02141 | -0.119 | 78.403
9 | 1.716 | 0.02348 | -0.12 | 73.067
9.5 | 1.743 | 0.02584 | -0.12 | 67.46
10 | 1.754 | 0.02855 | -0.121 | 61.455
10.5 | 1.739 | 0.03353 | -0.121 | 51.873
11 | 1.686 | 0.0366 | -0.122 | 46.06
11.5 | 1.52 | 0.04066 | -0.123 | 37.397
12 | 1.079 | 0.04392 | -0.123 | 24.577
12.5 | 1.109 | 0.04728 | -0.124 | 23.462
13 | 1.133 | 0.05599 | -0.124 | 20.232
13.5 | 1.162 | 0.05913 | -0.124 | 19.648
14 | 1.187 | 0.06585 | -0.124 | 18.025
14.5 | 1.213 | 0.0683 | -0.124 | 17.754
15 | 1.24 | 0.0744 | -0.125 | 16.672

## 80. Re 5M Mach 0.50 (2)
BIGFOIL.COM POLAR EXPORT
GA 35A618
GA 35A618 |  |  |  | Cl Max: | 1.514 | at alpha= | 8.5 | deg
XFOIL ncrit=9 |  |  |  | L/D Max: | 202.819 | at alpha= | 5.5 | deg
Re: | 5000000 |  |  | Cd Min: | 0.12271 | at alpha= | -13 | deg
Mach: | 0.5 |  |  | Cl=0 at alpha= | -4.1638 | deg
|  |  |  | @ Cl=0.1, Cd= | 0.0072465
|  |  |  | @ Cl=0.4, Cd= | 0.0060804
|  |  |  | @ Cl=0.6, Cd= | 0.00546
alpha (deg) | Cl | Cd | Cm | Cl/Cd
-13 | -0.2463 | 0.12271 | -0.0712 | -2.0072
-12.5 | -0.2687 | 0.10932 | -0.078 | -2.4579
-12 | -0.2787 | 0.0988 | -0.0838 | -2.8209
-11.5 | -0.2962 | 0.08781 | -0.0902 | -3.3732
-11 | -0.3182 | 0.07664 | -0.0971 | -4.1519
-10.5 | -0.3428 | 0.06527 | -0.1046 | -5.252
-10 | -0.3706 | 0.05272 | -0.1124 | -7.0296
-9.5 | -0.3931 | 0.04008 | -0.124 | -9.8079
-9 | -0.421 | 0.02933 | -0.1348 | -14.3539
-8.5 | -0.4587 | 0.02218 | -0.1329 | -20.6808
-8 | -0.4761 | 0.01583 | -0.1259 | -30.0758
-7.5 | -0.4463 | 0.01217 | -0.1198 | -36.6721
-7 | -0.3917 | 0.0104 | -0.1154 | -37.6635
-6.5 | -0.3259 | 0.00947 | -0.1125 | -34.4139
-6 | -0.2568 | 0.00885 | -0.1104 | -29.0169
-5.5 | -0.1873 | 0.00839 | -0.1089 | -22.3242
-5 | -0.1177 | 0.00805 | -0.1077 | -14.6211
-4.5 | -0.0472 | 0.00773 | -0.107 | -6.1061
-4 | 0.023 | 0.00748 | -0.1066 | 3.0749
-3.5 | 0.0923 | 0.00727 | -0.1062 | 12.696
-3 | 0.1612 | 0.00706 | -0.106 | 22.8329
-2.5 | 0.2296 | 0.00676 | -0.1059 | 33.9645
-2 | 0.2978 | 0.00653 | -0.1059 | 45.6049
-1.5 | 0.3643 | 0.00627 | -0.1058 | 58.1021
-1 | 0.4302 | 0.00592 | -0.1058 | 72.6689
-0.5 | 0.4951 | 0.00552 | -0.1056 | 89.692
0 | 0.5631 | 0.00546 | -0.1059 | 103.1319
0.5 | 0.6329 | 0.00546 | -0.1065 | 115.9158
1 | 0.7025 | 0.00546 | -0.1072 | 128.663
1.5 | 0.7711 | 0.00555 | -0.1076 | 138.9369
2 | 0.8412 | 0.00558 | -0.1082 | 150.7527
2.5 | 0.909 | 0.00568 | -0.1084 | 160.0352
3 | 0.9782 | 0.0057 | -0.1088 | 171.614
3.5 | 1.0442 | 0.00577 | -0.1086 | 180.9705
4 | 1.1105 | 0.00588 | -0.1082 | 188.8605
4.5 | 1.177 | 0.00599 | -0.1078 | 196.4942
5 | 1.2413 | 0.00617 | -0.1068 | 201.1831
5.5 | 1.3021 | 0.00642 | -0.105 | 202.8193
6 | 1.3535 | 0.0068 | -0.1012 | 199.0441
7 | 1.4675 | 0.00826 | -0.0968 | 177.6634
8 | 1.5119 | 0.01259 | -0.0843 | 120.0874
8.5 | 1.514 | 0.0166 | -0.078 | 91.2048
9 | 1.5095 | 0.02111 | -0.0716 | 71.5064
9.5 | 1.4922 | 0.02642 | -0.0647 | 56.4799
10 | 1.4728 | 0.03216 | -0.0584 | 45.796
10.5 | 1.4634 | 0.03764 | -0.0535 | 38.8789
11 | 1.463 | 0.04272 | -0.0493 | 34.2463
11.5 | 1.4691 | 0.04754 | -0.0458 | 30.9024
12 | 1.4745 | 0.0526 | -0.0426 | 28.0323
12.5 | 1.4769 | 0.05801 | -0.0397 | 25.4594
13 | 1.4808 | 0.06351 | -0.0371 | 23.316
13.5 | 1.4827 | 0.0693 | -0.0347 | 21.3954

## 81. Re 6M Mach 0.00 (1)
BIGFOIL.COM POLAR EXPORT
GA 35A618
GA 35A618 |  |  |  | Cl Max: | 1.96 | at alpha= | 16.5 | deg
JavaFoil+Calcfoil stall+Eppler ext transition |  |  |  | L/D Max: | 144.916 | at alpha= | 6 | deg
Re: | 6000000 |  |  | Cd Min: | 0.00637 | at alpha= | -1.5 | deg
Mach: | 0 |  |  | Cl=0 at alpha= | -4.0968 | deg
|  |  |  | @ Cl=0.1, Cd= | 0.0072789
|  |  |  | @ Cl=0.4, Cd= | 0.0064181
|  |  |  | @ Cl=0.6, Cd= | 0.0064881
alpha (deg) | Cl | Cd | Cm | Cl/Cd
-18 | -0.709 | 0.11443 | -0.035 | -6.194
-17.5 | -0.718 | 0.10718 | -0.037 | -6.701
-17 | -0.726 | 0.10012 | -0.038 | -7.251
-16.5 | -0.734 | 0.09148 | -0.04 | -8.026
-16 | -0.744 | 0.07969 | -0.042 | -9.342
-15.5 | -0.756 | 0.06683 | -0.045 | -11.312
-15 | -0.768 | 0.05329 | -0.048 | -14.406
-14.5 | -0.765 | 0.04882 | -0.05 | -15.679
-14 | -0.771 | 0.03885 | -0.053 | -19.851
-13.5 | -0.777 | 0.02872 | -0.056 | -27.058
-13 | -0.781 | 0.02102 | -0.059 | -37.125
-12.5 | -0.781 | 0.0159 | -0.062 | -49.116
-12 | -0.766 | 0.01361 | -0.063 | -56.242
-11.5 | -0.747 | 0.0123 | -0.065 | -60.683
-11 | -0.717 | 0.01174 | -0.066 | -61.057
-10.5 | -0.681 | 0.01171 | -0.067 | -58.185
-10 | -0.642 | 0.01032 | -0.068 | -62.242
-9.5 | -0.6 | 0.00993 | -0.069 | -60.422
-9 | -0.555 | 0.00978 | -0.071 | -56.691
-8.5 | -0.506 | 0.00917 | -0.072 | -55.253
-8 | -0.456 | 0.00883 | -0.073 | -51.595
-7.5 | -0.402 | 0.00921 | -0.074 | -43.711
-7 | -0.347 | 0.0091 | -0.075 | -38.167
-6.5 | -0.29 | 0.00886 | -0.076 | -32.75
-6 | -0.232 | 0.00849 | -0.077 | -27.311
-5.5 | -0.172 | 0.00804 | -0.078 | -21.415
-5 | -0.111 | 0.00786 | -0.079 | -14.186
-4.5 | -0.05 | 0.00754 | -0.08 | -6.64
-4 | 0.012 | 0.00756 | -0.081 | 1.573
-3.5 | 0.074 | 0.00725 | -0.082 | 10.233
-3 | 0.137 | 0.00732 | -0.083 | 18.694
-2.5 | 0.2 | 0.00708 | -0.085 | 28.205
-2 | 0.263 | 0.00669 | -0.086 | 39.313
-1.5 | 0.326 | 0.00637 | -0.087 | 51.149
-1 | 0.388 | 0.00642 | -0.088 | 60.491
-0.5 | 0.451 | 0.00641 | -0.089 | 70.426
0 | 0.517 | 0.00637 | -0.09 | 81.252
0.5 | 0.58 | 0.00645 | -0.091 | 90.01
1 | 0.643 | 0.00657 | -0.092 | 97.969
1.5 | 0.707 | 0.00666 | -0.093 | 106.155
2 | 0.77 | 0.00681 | -0.095 | 112.918
2.5 | 0.832 | 0.00722 | -0.096 | 115.312
3 | 0.895 | 0.00734 | -0.097 | 121.987
3.5 | 0.958 | 0.00747 | -0.098 | 128.259
4 | 1.021 | 0.00765 | -0.099 | 133.534
4.5 | 1.084 | 0.0077 | -0.1 | 140.745
5 | 1.139 | 0.00824 | -0.101 | 138.146
5.5 | 1.2 | 0.00843 | -0.102 | 142.384
6 | 1.262 | 0.00871 | -0.103 | 144.916
6.5 | 1.322 | 0.00919 | -0.104 | 143.82
7 | 1.382 | 0.00984 | -0.105 | 140.373
7.5 | 1.441 | 0.01058 | -0.106 | 136.177
8 | 1.498 | 0.01138 | -0.107 | 131.615
8.5 | 1.553 | 0.01222 | -0.109 | 127.125
9 | 1.571 | 0.01427 | -0.107 | 110.08
9.5 | 1.617 | 0.01539 | -0.108 | 105.126
10 | 1.661 | 0.01639 | -0.108 | 101.332
10.5 | 1.702 | 0.01759 | -0.109 | 96.798
11 | 1.741 | 0.01881 | -0.109 | 92.538
11.5 | 1.774 | 0.02124 | -0.11 | 83.511
12 | 1.807 | 0.02264 | -0.11 | 79.804
12.5 | 1.837 | 0.02402 | -0.111 | 76.474
13 | 1.864 | 0.02533 | -0.112 | 73.609
13.5 | 1.888 | 0.02674 | -0.112 | 70.612
14 | 1.909 | 0.02823 | -0.113 | 67.617
14.5 | 1.926 | 0.02984 | -0.114 | 64.544
15 | 1.94 | 0.03145 | -0.114 | 61.679
15.5 | 1.95 | 0.03306 | -0.115 | 59.002
16 | 1.957 | 0.03506 | -0.116 | 55.815
16.5 | 1.96 | 0.03693 | -0.116 | 53.079
17 | 1.957 | 0.03899 | -0.117 | 50.198
17.5 | 1.943 | 0.04116 | -0.118 | 47.212
18 | 1.925 | 0.04345 | -0.118 | 44.314
18.5 | 1.904 | 0.04605 | -0.118 | 41.336
19 | 1.878 | 0.04853 | -0.119 | 38.694
19.5 | 1.849 | 0.05148 | -0.119 | 35.908
20 | 1.816 | 0.0543 | -0.12 | 33.449

## 82. Re 6M Mach 0.00 (2)
BIGFOIL.COM POLAR EXPORT
GA 35A618
GA 35A618 |  |  |  | Cl Max: | 1.7131 | at alpha= | 20 | deg
XFOIL ncrit=9 |  |  |  | L/D Max: | 209.817 | at alpha= | 6 | deg
Re: | 6000000 |  |  | Cd Min: | 0.08117 | at alpha= | 20 | deg
Mach: | 0 |  |  | Cl=0 at alpha= | -4.1524 | deg
|  |  |  | @ Cl=0.1, Cd= | 0.006393
|  |  |  | @ Cl=0.4, Cd= | 0.0050665
|  |  |  | @ Cl=0.6, Cd= | 0.0048361
alpha (deg) | Cl | Cd | Cm | Cl/Cd
-20 | -1.3837 | 0.04123 | -0.0941 | -33.5605
-19.5 | -1.3919 | 0.03486 | -0.0971 | -39.9283
-19 | -1.3871 | 0.02998 | -0.0992 | -46.2675
-18.5 | -1.3745 | 0.02629 | -0.1002 | -52.2822
-18 | -1.3563 | 0.02352 | -0.1 | -57.6658
-17.5 | -1.3339 | 0.02141 | -0.0988 | -62.3027
-17 | -1.3079 | 0.01977 | -0.097 | -66.1558
-16.5 | -1.2782 | 0.01845 | -0.0949 | -69.2791
-16 | -1.2451 | 0.01737 | -0.0926 | -71.6811
-15.5 | -1.2082 | 0.01647 | -0.0905 | -73.3576
-15 | -1.1652 | 0.01565 | -0.0892 | -74.4537
-14.5 | -1.1199 | 0.01487 | -0.0882 | -75.3127
-14 | -1.0728 | 0.01417 | -0.0874 | -75.7092
-13.5 | -1.0241 | 0.01351 | -0.0867 | -75.8031
-13 | -0.9742 | 0.01292 | -0.0862 | -75.4025
-12.5 | -0.9233 | 0.01236 | -0.0858 | -74.7006
-12 | -0.8713 | 0.01184 | -0.0855 | -73.5895
-11.5 | -0.8192 | 0.01133 | -0.0852 | -72.3036
-11 | -0.7673 | 0.01072 | -0.0848 | -71.5765
-10.5 | -0.7142 | 0.01024 | -0.0846 | -69.7461
-10 | -0.66 | 0.00982 | -0.0846 | -67.2098
-9.5 | -0.605 | 0.00945 | -0.0846 | -64.0212
-9 | -0.5498 | 0.00914 | -0.0847 | -60.1532
-8.5 | -0.494 | 0.00881 | -0.0849 | -56.0726
-8 | -0.4384 | 0.00845 | -0.085 | -51.8817
-7.5 | -0.3823 | 0.00819 | -0.0852 | -46.6789
-7 | -0.3258 | 0.0079 | -0.0855 | -41.2405
-6.5 | -0.269 | 0.00764 | -0.0858 | -35.2094
-6 | -0.2122 | 0.00744 | -0.0861 | -28.5215
-5.5 | -0.1549 | 0.00723 | -0.0865 | -21.4246
-5 | -0.0974 | 0.00702 | -0.087 | -13.8746
-4.5 | -0.0399 | 0.00685 | -0.0875 | -5.8248
-4 | 0.0175 | 0.0067 | -0.0879 | 2.6119
-3.5 | 0.075 | 0.00648 | -0.0884 | 11.5741
-3 | 0.1325 | 0.00628 | -0.0889 | 21.0987
-2.5 | 0.1895 | 0.00608 | -0.0893 | 31.1678
-2 | 0.246 | 0.00587 | -0.0897 | 41.908
-1.5 | 0.303 | 0.0056 | -0.0902 | 54.1071
-0.5 | 0.4139 | 0.00499 | -0.0907 | 82.9459
0 | 0.4715 | 0.0049 | -0.0913 | 96.2245
0.5 | 0.5303 | 0.00486 | -0.0921 | 109.1152
1 | 0.5881 | 0.00483 | -0.0928 | 121.7598
1.5 | 0.6463 | 0.00486 | -0.0936 | 132.9835
2 | 0.7044 | 0.00483 | -0.0943 | 145.8385
2.5 | 0.761 | 0.00484 | -0.0948 | 157.2314
3 | 0.8175 | 0.00482 | -0.0953 | 169.6058
3.5 | 0.8738 | 0.00482 | -0.0959 | 181.2863
4 | 0.9294 | 0.00488 | -0.0962 | 190.4508
4.5 | 0.9844 | 0.00497 | -0.0965 | 198.0684
5 | 1.0382 | 0.0051 | -0.0966 | 203.5686
5.5 | 1.0914 | 0.00525 | -0.0966 | 207.8857
6 | 1.1435 | 0.00545 | -0.0963 | 209.8165
6.5 | 1.1925 | 0.00581 | -0.0955 | 205.2496
7 | 1.2433 | 0.00625 | -0.0951 | 198.928
8 | 1.3434 | 0.00814 | -0.0955 | 165.0369
8.5 | 1.3571 | 0.00928 | -0.0883 | 146.2392
9 | 1.3829 | 0.01031 | -0.0838 | 134.1319
9.5 | 1.4097 | 0.01152 | -0.0801 | 122.3698
10 | 1.4344 | 0.01303 | -0.0767 | 110.0844
10.5 | 1.4616 | 0.01463 | -0.074 | 99.9043
11 | 1.4856 | 0.0166 | -0.0715 | 89.494
11.5 | 1.5097 | 0.01871 | -0.0693 | 80.6895
12 | 1.53 | 0.02114 | -0.0669 | 72.3746
12.5 | 1.5474 | 0.02384 | -0.0645 | 64.9077
13 | 1.5649 | 0.02656 | -0.0622 | 58.9194
13.5 | 1.5803 | 0.02954 | -0.06 | 53.497
14 | 1.5942 | 0.03278 | -0.0579 | 48.6333
14.5 | 1.6069 | 0.03616 | -0.0559 | 44.4386
15 | 1.6204 | 0.0396 | -0.0542 | 40.9192
15.5 | 1.6334 | 0.04314 | -0.0526 | 37.8628
16 | 1.645 | 0.04687 | -0.0511 | 35.0971
16.5 | 1.6591 | 0.05042 | -0.0499 | 32.9056
17 | 1.6691 | 0.05439 | -0.0486 | 30.6876
17.5 | 1.6796 | 0.05843 | -0.0476 | 28.7455
18 | 1.6867 | 0.06284 | -0.0466 | 26.8412
18.5 | 1.6943 | 0.06724 | -0.0458 | 25.1978
19 | 1.7041 | 0.07148 | -0.0452 | 23.8402
19.5 | 1.7111 | 0.07602 | -0.0448 | 22.5086
20 | 1.7131 | 0.08117 | -0.0444 | 21.1051

## 83. Re 6M Mach 0.10 (1)
BIGFOIL.COM POLAR EXPORT
GA 35A618
GA 35A618 |  |  |  | Cl Max: | 1.946 | at alpha= | 16 | deg
JavaFoil+Calcfoil stall+Eppler ext transition |  |  |  | L/D Max: | 145.183 | at alpha= | 6 | deg
Re: | 6000000 |  |  | Cd Min: | 0.00636 | at alpha= | -0.5 | deg
Mach: | 0.1 |  |  | Cl=0 at alpha= | -4.0968 | deg
|  |  |  | @ Cl=0.1, Cd= | 0.0073179
|  |  |  | @ Cl=0.4, Cd= | 0.0064021
|  |  |  | @ Cl=0.6, Cd= | 0.0064819
alpha (deg) | Cl | Cd | Cm | Cl/Cd
-17.5 | -0.68 | 0.11213 | -0.036 | -6.065
-17 | -0.692 | 0.10384 | -0.037 | -6.663
-16.5 | -0.701 | 0.0967 | -0.039 | -7.252
-16 | -0.71 | 0.08817 | -0.04 | -8.057
-15.5 | -0.722 | 0.07652 | -0.043 | -9.433
-15 | -0.736 | 0.06211 | -0.047 | -11.843
-14.5 | -0.727 | 0.06399 | -0.046 | -11.353
-14 | -0.747 | 0.04458 | -0.052 | -16.745
-13.5 | -0.752 | 0.03422 | -0.054 | -21.984
-13 | -0.762 | 0.02369 | -0.058 | -32.181
-12.5 | -0.763 | 0.01824 | -0.061 | -41.805
-12 | -0.757 | 0.01411 | -0.063 | -53.624
-11.5 | -0.739 | 0.01264 | -0.065 | -58.435
-11 | -0.714 | 0.0115 | -0.067 | -62.038
-10.5 | -0.679 | 0.0118 | -0.068 | -57.563
-10 | -0.642 | 0.0104 | -0.069 | -61.683
-9.5 | -0.6 | 0.01 | -0.07 | -59.986
-9 | -0.555 | 0.00959 | -0.071 | -57.909
-8.5 | -0.507 | 0.00918 | -0.072 | -55.249
-8 | -0.457 | 0.00889 | -0.073 | -51.37
-7.5 | -0.404 | 0.00917 | -0.074 | -44.031
-7 | -0.349 | 0.00893 | -0.075 | -39.025
-6.5 | -0.291 | 0.00895 | -0.076 | -32.546
-6 | -0.233 | 0.00844 | -0.077 | -27.589
-5.5 | -0.173 | 0.00813 | -0.078 | -21.273
-5 | -0.112 | 0.00794 | -0.08 | -14.103
-4.5 | -0.05 | 0.00762 | -0.081 | -6.601
-4 | 0.012 | 0.00764 | -0.082 | 1.564
-3.5 | 0.075 | 0.00733 | -0.083 | 10.171
-3 | 0.137 | 0.0073 | -0.084 | 18.831
-2.5 | 0.201 | 0.00706 | -0.085 | 28.394
-2 | 0.264 | 0.00668 | -0.086 | 39.56
-1.5 | 0.327 | 0.0064 | -0.087 | 51.153
-1 | 0.39 | 0.00641 | -0.088 | 60.852
-0.5 | 0.453 | 0.00636 | -0.089 | 71.277
0 | 0.52 | 0.00642 | -0.091 | 80.917
0.5 | 0.583 | 0.00645 | -0.092 | 90.504
1 | 0.647 | 0.00657 | -0.093 | 98.459
1.5 | 0.71 | 0.00672 | -0.094 | 105.652
2 | 0.773 | 0.00679 | -0.095 | 113.931
2.5 | 0.837 | 0.00723 | -0.096 | 115.757
3 | 0.9 | 0.00737 | -0.097 | 122.056
3.5 | 0.963 | 0.00749 | -0.098 | 128.555
4 | 1.026 | 0.00766 | -0.099 | 133.944
4.5 | 1.089 | 0.0077 | -0.1 | 141.553
5 | 1.144 | 0.00801 | -0.102 | 142.92
5.5 | 1.206 | 0.00848 | -0.103 | 142.293
6 | 1.268 | 0.00873 | -0.104 | 145.183
6.5 | 1.328 | 0.00927 | -0.105 | 143.282
7 | 1.389 | 0.00995 | -0.106 | 139.509
7.5 | 1.448 | 0.01072 | -0.107 | 135.067
8 | 1.505 | 0.01149 | -0.108 | 130.992
8.5 | 1.56 | 0.01243 | -0.109 | 125.522
9 | 1.577 | 0.01448 | -0.107 | 108.93
9.5 | 1.623 | 0.0156 | -0.108 | 104.061
10 | 1.667 | 0.01664 | -0.109 | 100.178
10.5 | 1.708 | 0.01787 | -0.109 | 95.537
11 | 1.745 | 0.01915 | -0.11 | 91.125
11.5 | 1.778 | 0.02159 | -0.11 | 82.329
12 | 1.81 | 0.0231 | -0.111 | 78.335
12.5 | 1.839 | 0.02445 | -0.112 | 75.236
13 | 1.866 | 0.02581 | -0.112 | 72.295
13.5 | 1.888 | 0.02726 | -0.113 | 69.279
14 | 1.907 | 0.0288 | -0.114 | 66.224
14.5 | 1.922 | 0.03044 | -0.114 | 63.138
15 | 1.934 | 0.03219 | -0.115 | 60.085
15.5 | 1.942 | 0.03388 | -0.115 | 57.32
16 | 1.946 | 0.03582 | -0.116 | 54.323
16.5 | 1.946 | 0.03785 | -0.117 | 51.423
17 | 1.94 | 0.03989 | -0.117 | 48.633
17.5 | 1.922 | 0.04219 | -0.118 | 45.55
18 | 1.899 | 0.0447 | -0.119 | 42.496
18.5 | 1.873 | 0.04725 | -0.119 | 39.636
19 | 1.842 | 0.05016 | -0.119 | 36.721
19.5 | 1.808 | 0.053 | -0.12 | 34.107
20 | 1.77 | 0.0564 | -0.12 | 31.376

## 84. Re 6M Mach 0.10 (2)
BIGFOIL.COM POLAR EXPORT
GA 35A618
GA 35A618 |  |  |  | Cl Max: | 1.7026 | at alpha= | 20 | deg
XFOIL ncrit=9 |  |  |  | L/D Max: | 210.018 | at alpha= | 6 | deg
Re: | 6000000 |  |  | Cd Min: | 0.0844 | at alpha= | 20 | deg
Mach: | 0.1 |  |  | Cl=0 at alpha= | -4.1523 | deg
|  |  |  | @ Cl=0.1, Cd= | 0.0064117
|  |  |  | @ Cl=0.4, Cd= | 0.005097
|  |  |  | @ Cl=0.6, Cd= | 0.0048528
alpha (deg) | Cl | Cd | Cm | Cl/Cd
-20 | -1.3065 | 0.05337 | -0.0897 | -24.48
-19.5 | -1.3414 | 0.04344 | -0.095 | -30.8794
-19 | -1.3543 | 0.03584 | -0.0995 | -37.7874
-18.5 | -1.3525 | 0.03033 | -0.1021 | -44.5928
-18 | -1.3414 | 0.02633 | -0.1031 | -50.9457
-17.5 | -1.3239 | 0.02342 | -0.1028 | -56.5286
-17 | -1.3017 | 0.02124 | -0.1014 | -61.2853
-16.5 | -1.2753 | 0.01956 | -0.0994 | -65.1994
-16 | -1.2449 | 0.01823 | -0.0969 | -68.2885
-15.5 | -1.212 | 0.01717 | -0.0941 | -70.5882
-15 | -1.171 | 0.01624 | -0.0924 | -72.1059
-14.5 | -1.1266 | 0.01537 | -0.0911 | -73.2986
-14 | -1.0799 | 0.01459 | -0.09 | -74.0164
-13.5 | -1.0315 | 0.01387 | -0.0891 | -74.3691
-13 | -0.9815 | 0.01321 | -0.0883 | -74.2998
-12.5 | -0.9304 | 0.01261 | -0.0877 | -73.7827
-12 | -0.8781 | 0.01205 | -0.0872 | -72.8714
-11.5 | -0.8252 | 0.01155 | -0.0868 | -71.4459
-11 | -0.7727 | 0.01093 | -0.0864 | -70.6953
-10.5 | -0.7196 | 0.01038 | -0.086 | -69.3256
-10 | -0.665 | 0.00993 | -0.0858 | -66.9688
-9.5 | -0.6097 | 0.00954 | -0.0857 | -63.9099
-9 | -0.554 | 0.00921 | -0.0857 | -60.152
-8.5 | -0.4975 | 0.00889 | -0.0859 | -55.9618
-8 | -0.4416 | 0.00852 | -0.0859 | -51.831
-7.5 | -0.3852 | 0.00824 | -0.086 | -46.7476
-7 | -0.3281 | 0.00794 | -0.0863 | -41.3224
-6.5 | -0.2708 | 0.00769 | -0.0865 | -35.2146
-6 | -0.2137 | 0.00747 | -0.0868 | -28.6078
-5.5 | -0.156 | 0.00724 | -0.0872 | -21.547
-5 | -0.098 | 0.00704 | -0.0876 | -13.9205
-4.5 | -0.0402 | 0.00687 | -0.0881 | -5.8515
-4 | 0.0176 | 0.00672 | -0.0885 | 2.619
-3.5 | 0.0757 | 0.0065 | -0.089 | 11.6462
-3 | 0.1335 | 0.00629 | -0.0895 | 21.2242
-2.5 | 0.1907 | 0.00609 | -0.0899 | 31.3136
-2 | 0.2478 | 0.00588 | -0.0903 | 42.1429
-1 | 0.3613 | 0.0053 | -0.091 | 68.1698
-0.5 | 0.4166 | 0.00501 | -0.0912 | 83.1537
0 | 0.4745 | 0.0049 | -0.0918 | 96.8367
0.5 | 0.5337 | 0.00487 | -0.0926 | 109.5893
1 | 0.5918 | 0.00485 | -0.0933 | 122.0206
1.5 | 0.6505 | 0.00487 | -0.0941 | 133.5729
2 | 0.7089 | 0.00484 | -0.0948 | 146.4669
2.5 | 0.766 | 0.00486 | -0.0953 | 157.6132
3 | 0.8227 | 0.00485 | -0.0958 | 169.6289
3.5 | 0.8795 | 0.00484 | -0.0963 | 181.7149
4 | 0.9355 | 0.0049 | -0.0967 | 190.9184
4.5 | 0.9908 | 0.005 | -0.097 | 198.16
5 | 1.045 | 0.00512 | -0.0971 | 204.1016
5.5 | 1.0986 | 0.00528 | -0.097 | 208.0682
6 | 1.1509 | 0.00548 | -0.0967 | 210.0182
6.5 | 1.2002 | 0.00584 | -0.0958 | 205.5137
7 | 1.2513 | 0.0063 | -0.0954 | 198.619
7.5 | 1.305 | 0.00702 | -0.096 | 185.8974
8 | 1.3494 | 0.00818 | -0.0952 | 164.9633
8.5 | 1.3623 | 0.00937 | -0.0877 | 145.3895
9 | 1.3873 | 0.01049 | -0.0831 | 132.2498
9.5 | 1.4135 | 0.01178 | -0.0794 | 119.9915
10 | 1.4377 | 0.0134 | -0.0759 | 107.291
10.5 | 1.4643 | 0.01514 | -0.0733 | 96.7173
11 | 1.4876 | 0.01725 | -0.0707 | 86.2377
11.5 | 1.5114 | 0.01944 | -0.0685 | 77.7469
12 | 1.5305 | 0.02203 | -0.066 | 69.4734
12.5 | 1.5465 | 0.02486 | -0.0634 | 62.2084
13 | 1.563 | 0.02775 | -0.0611 | 56.3243
13.5 | 1.5779 | 0.03083 | -0.0588 | 51.1807
14 | 1.592 | 0.03412 | -0.0567 | 46.6589
14.5 | 1.6045 | 0.03759 | -0.0547 | 42.6842
15 | 1.6176 | 0.04114 | -0.053 | 39.3194
15.5 | 1.6303 | 0.04477 | -0.0514 | 36.415
16 | 1.6417 | 0.04861 | -0.0499 | 33.7729
16.5 | 1.6527 | 0.05255 | -0.0486 | 31.45
17 | 1.6628 | 0.05662 | -0.0474 | 29.3677
17.5 | 1.673 | 0.06076 | -0.0463 | 27.5346
18 | 1.681 | 0.0651 | -0.0453 | 25.8218
18.5 | 1.6907 | 0.06938 | -0.0446 | 24.3687
19 | 1.6975 | 0.07405 | -0.0441 | 22.9237
19.5 | 1.701 | 0.07907 | -0.0436 | 21.5126
20 | 1.7026 | 0.0844 | -0.0433 | 20.173

## 85. Re 6M Mach 0.25 (1)
BIGFOIL.COM POLAR EXPORT
GA 35A618
GA 35A618 |  |  |  | Cl Max: | 1.883 | at alpha= | 14.5 | deg
JavaFoil+Calcfoil stall+Eppler ext transition |  |  |  | L/D Max: | 143.041 | at alpha= | 6 | deg
Re: | 6000000 |  |  | Cd Min: | 0.00646 | at alpha= | -0.5 | deg
Mach: | 0.25 |  |  | Cl=0 at alpha= | -4.0938 | deg
|  |  |  | @ Cl=0.1, Cd= | 0.007435
|  |  |  | @ Cl=0.4, Cd= | 0.0065198
|  |  |  | @ Cl=0.6, Cd= | 0.0065521
alpha (deg) | Cl | Cd | Cm | Cl/Cd
-16.5 | -0.433 | 0.11781 | -0.034 | -3.674
-16 | -0.468 | 0.11263 | -0.034 | -4.158
-15.5 | -0.501 | 0.10404 | -0.036 | -4.818
-15 | -0.521 | 0.11326 | -0.028 | -4.602
-14.5 | -0.551 | 0.09491 | -0.037 | -5.805
-14 | -0.57 | 0.0886 | -0.038 | -6.437
-13.5 | -0.586 | 0.08081 | -0.041 | -7.25
-13 | -0.599 | 0.07085 | -0.044 | -8.455
-12.5 | -0.619 | 0.05356 | -0.051 | -11.562
-12 | -0.645 | 0.03297 | -0.058 | -19.564
-11.5 | -0.673 | 0.01761 | -0.064 | -38.186
-11 | -0.669 | 0.01416 | -0.067 | -47.275
-10.5 | -0.657 | 0.01277 | -0.069 | -51.453
-10 | -0.63 | 0.01109 | -0.071 | -56.822
-9.5 | -0.595 | 0.01091 | -0.072 | -54.544
-9 | -0.555 | 0.01 | -0.073 | -55.494
-8.5 | -0.51 | 0.00958 | -0.074 | -53.272
-8 | -0.462 | 0.00911 | -0.075 | -50.7
-7.5 | -0.41 | 0.00949 | -0.076 | -43.191
-7 | -0.355 | 0.00915 | -0.077 | -38.811
-6.5 | -0.298 | 0.00913 | -0.078 | -32.596
-6 | -0.238 | 0.00862 | -0.079 | -27.64
-5.5 | -0.177 | 0.0084 | -0.081 | -21.086
-5 | -0.115 | 0.00807 | -0.082 | -14.214
-4.5 | -0.052 | 0.00773 | -0.083 | -6.673
-4 | 0.012 | 0.00773 | -0.084 | 1.585
-3.5 | 0.077 | 0.00755 | -0.085 | 10.135
-3 | 0.141 | 0.00723 | -0.086 | 19.524
-2.5 | 0.206 | 0.00723 | -0.087 | 28.489
-2 | 0.271 | 0.00696 | -0.088 | 38.974
-1.5 | 0.336 | 0.00651 | -0.09 | 51.631
-1 | 0.401 | 0.00652 | -0.091 | 61.472
-0.5 | 0.466 | 0.00646 | -0.092 | 72.072
0 | 0.534 | 0.00647 | -0.093 | 82.625
0.5 | 0.599 | 0.00655 | -0.094 | 91.457
1 | 0.665 | 0.00669 | -0.095 | 99.344
1.5 | 0.73 | 0.00679 | -0.096 | 107.529
2 | 0.795 | 0.00695 | -0.098 | 114.274
2.5 | 0.86 | 0.00739 | -0.099 | 116.386
3 | 0.925 | 0.00752 | -0.1 | 122.94
3.5 | 0.99 | 0.0077 | -0.101 | 128.458
4 | 1.055 | 0.00786 | -0.102 | 134.171
4.5 | 1.119 | 0.00795 | -0.103 | 140.88
5 | 1.175 | 0.00827 | -0.104 | 142.024
5.5 | 1.239 | 0.00878 | -0.105 | 141.021
6 | 1.302 | 0.0091 | -0.107 | 143.041
6.5 | 1.364 | 0.00978 | -0.108 | 139.456
7 | 1.425 | 0.01048 | -0.109 | 136.053
7.5 | 1.486 | 0.01135 | -0.11 | 130.9
8 | 1.543 | 0.01225 | -0.111 | 125.945
8.5 | 1.56 | 0.01458 | -0.109 | 107.039
9 | 1.608 | 0.01569 | -0.11 | 102.502
9.5 | 1.653 | 0.01691 | -0.111 | 97.763
10 | 1.695 | 0.01818 | -0.111 | 93.191
10.5 | 1.733 | 0.0196 | -0.112 | 88.409
11 | 1.766 | 0.02165 | -0.112 | 81.57
11.5 | 1.796 | 0.02379 | -0.113 | 75.463
12 | 1.822 | 0.02549 | -0.113 | 71.475
12.5 | 1.845 | 0.02701 | -0.114 | 68.307
13 | 1.862 | 0.02863 | -0.115 | 65.054
13.5 | 1.875 | 0.03037 | -0.115 | 61.721
14 | 1.882 | 0.03214 | -0.116 | 58.551
14.5 | 1.883 | 0.03405 | -0.117 | 55.295
15 | 1.878 | 0.03608 | -0.117 | 52.061
15.5 | 1.867 | 0.03833 | -0.118 | 48.701
16 | 1.849 | 0.0408 | -0.119 | 45.319
16.5 | 1.825 | 0.04343 | -0.119 | 42.023
17 | 1.79 | 0.04626 | -0.12 | 38.7
17.5 | 1.738 | 0.04922 | -0.12 | 35.309
18 | 1.677 | 0.05271 | -0.121 | 31.817
18.5 | 1.609 | 0.0563 | -0.121 | 28.578
19 | 1.533 | 0.06046 | -0.121 | 25.361
19.5 | 1.452 | 0.06474 | -0.122 | 22.425

## 86. Re 6M Mach 0.25 (2)
BIGFOIL.COM POLAR EXPORT
GA 35A618
GA 35A618 |  |  |  | Cl Max: | 1.66 | at alpha= | 20 | deg
XFOIL ncrit=9 |  |  |  | L/D Max: | 211.401 | at alpha= | 6 | deg
Re: | 6000000 |  |  | Cd Min: | 0.22067 | at alpha= | -20 | deg
Mach: | 0.25 |  |  | Cl=0 at alpha= | -4.1556 | deg
|  |  |  | @ Cl=0.1, Cd= | 0.0065262
|  |  |  | @ Cl=0.4, Cd= | 0.0052602
|  |  |  | @ Cl=0.6, Cd= | 0.00494
alpha (deg) | Cl | Cd | Cm | Cl/Cd
-20 | -0.4715 | 0.22067 | -0.0042 | -2.1367
-19.5 | -0.5972 | 0.17074 | -0.0255 | -3.4977
-19 | -0.6281 | 0.1549 | -0.0348 | -4.0549
-18.5 | -0.6856 | 0.13537 | -0.0464 | -5.0646
-18 | -0.8237 | 0.10496 | -0.0652 | -7.8478
-17.5 | -1 | 0.07222 | -0.0859 | -13.8466
-17 | -1.0784 | 0.05445 | -0.098 | -19.8053
-16.5 | -1.1207 | 0.04221 | -0.1065 | -26.5506
-16 | -1.1392 | 0.03317 | -0.1127 | -34.3443
-15.5 | -1.1418 | 0.02705 | -0.1154 | -42.2107
-15 | -1.1327 | 0.0231 | -0.1148 | -49.0346
-14.5 | -1.1154 | 0.02039 | -0.112 | -54.7033
-14 | -1.0888 | 0.01847 | -0.1084 | -58.9496
-13.5 | -1.055 | 0.01701 | -0.1047 | -62.0223
-12.5 | -0.9627 | 0.01462 | -0.1001 | -65.8482
-12 | -0.9115 | 0.01368 | -0.0983 | -66.6301
-11.5 | -0.8582 | 0.01284 | -0.0968 | -66.838
-11 | -0.8032 | 0.01212 | -0.0955 | -66.2706
-10.5 | -0.7471 | 0.01149 | -0.0945 | -65.0218
-10 | -0.692 | 0.01072 | -0.0933 | -64.5522
-9.5 | -0.6354 | 0.01013 | -0.0925 | -62.7246
-9 | -0.5773 | 0.00966 | -0.0918 | -59.7619
-8.5 | -0.5185 | 0.00924 | -0.0914 | -56.1147
-8 | -0.4594 | 0.00889 | -0.0911 | -51.676
-7.5 | -0.4005 | 0.00851 | -0.0908 | -47.0623
-7 | -0.341 | 0.00817 | -0.0907 | -41.7381
-6.5 | -0.2815 | 0.00788 | -0.0906 | -35.7234
-6 | -0.2219 | 0.00763 | -0.0907 | -29.0826
-5.5 | -0.1617 | 0.00737 | -0.0909 | -21.9403
-5 | -0.1015 | 0.00716 | -0.0911 | -14.176
-4.5 | -0.0416 | 0.00699 | -0.0913 | -5.9514
-4 | 0.0188 | 0.0068 | -0.0917 | 2.7647
-3.5 | 0.0791 | 0.0066 | -0.0921 | 11.9848
-3 | 0.1386 | 0.00639 | -0.0925 | 21.6901
-2.5 | 0.1978 | 0.0062 | -0.0928 | 31.9032
-2 | 0.2573 | 0.00594 | -0.0932 | 43.3165
-1.5 | 0.3166 | 0.0057 | -0.0936 | 55.5439
-1 | 0.3743 | 0.0054 | -0.0938 | 69.3148
-0.5 | 0.4313 | 0.00509 | -0.0939 | 84.7348
0 | 0.4915 | 0.00495 | -0.0946 | 99.2929
0.5 | 0.5524 | 0.00494 | -0.0953 | 111.8219
1 | 0.6122 | 0.00494 | -0.096 | 123.9271
1.5 | 0.6736 | 0.00493 | -0.0968 | 136.6329
2 | 0.7337 | 0.00495 | -0.0975 | 148.2222
2.5 | 0.7936 | 0.00496 | -0.0981 | 160
3 | 0.8518 | 0.00499 | -0.0985 | 170.7014
3.5 | 0.9107 | 0.00498 | -0.099 | 182.8715
4 | 0.9691 | 0.00502 | -0.0993 | 193.0478
4.5 | 1.0266 | 0.00511 | -0.0995 | 200.9002
5 | 1.0829 | 0.00525 | -0.0995 | 206.2667
5.5 | 1.1383 | 0.00544 | -0.0992 | 209.2463
6 | 1.1923 | 0.00564 | -0.0987 | 211.4007
6.5 | 1.2425 | 0.00603 | -0.0974 | 206.0531
7 | 1.2958 | 0.00655 | -0.0969 | 197.8321
7.5 | 1.352 | 0.00735 | -0.0974 | 183.9456
8 | 1.3791 | 0.00849 | -0.0923 | 162.4382
8.5 | 1.3936 | 0.00991 | -0.0853 | 140.6256
9 | 1.4112 | 0.01167 | -0.0798 | 120.9254
9.5 | 1.4335 | 0.01361 | -0.0759 | 105.327
10 | 1.4553 | 0.01589 | -0.0726 | 91.5859
10.5 | 1.4776 | 0.01835 | -0.0697 | 80.5232
11 | 1.4954 | 0.02118 | -0.0667 | 70.6043
11.5 | 1.5134 | 0.02407 | -0.0639 | 62.8749
12 | 1.5283 | 0.0272 | -0.061 | 56.1875
12.5 | 1.539 | 0.03078 | -0.058 | 50
13 | 1.5521 | 0.03435 | -0.0555 | 45.1849
13.5 | 1.5624 | 0.0382 | -0.053 | 40.9005
14 | 1.5736 | 0.04212 | -0.0508 | 37.3599
14.5 | 1.5849 | 0.04608 | -0.0488 | 34.3945
15 | 1.5956 | 0.05024 | -0.0469 | 31.7596
15.5 | 1.6049 | 0.05456 | -0.0452 | 29.4153
16 | 1.6156 | 0.05886 | -0.0438 | 27.4482
16.5 | 1.6255 | 0.06331 | -0.0425 | 25.6752
17 | 1.636 | 0.0677 | -0.0413 | 24.1654
17.5 | 1.6423 | 0.07265 | -0.0403 | 22.6056
18 | 1.65 | 0.07753 | -0.0395 | 21.2821
18.5 | 1.6552 | 0.08272 | -0.0389 | 20.0097
19 | 1.6579 | 0.0883 | -0.0385 | 18.7758
19.5 | 1.6576 | 0.09423 | -0.0384 | 17.591
20 | 1.66 | 0.09994 | -0.0385 | 16.61

## 87. Re 6M Mach 0.50 (1)
BIGFOIL.COM POLAR EXPORT
GA 35A618
GA 35A618 |  |  |  | Cl Max: | 1.754 | at alpha= | 10 | deg
JavaFoil+Calcfoil stall+Eppler ext transition |  |  |  | L/D Max: | 138.353 | at alpha= | 5.5 | deg
Re: | 6000000 |  |  | Cd Min: | 0.0069 | at alpha= | -0.5 | deg
Mach: | 0.5 |  |  | Cl=0 at alpha= | -4.0986 | deg
|  |  |  | @ Cl=0.1, Cd= | 0.0077629
|  |  |  | @ Cl=0.4, Cd= | 0.00719
|  |  |  | @ Cl=0.6, Cd= | 0.0069145
alpha (deg) | Cl | Cd | Cm | Cl/Cd
-20 | -0.92 | 0.15926 | -0.035 | -5.778
-19.5 | -0.89 | 0.15231 | -0.035 | -5.847
-19 | -0.862 | 0.14923 | -0.035 | -5.778
-18.5 | -0.834 | 0.14331 | -0.036 | -5.818
-18 | -0.805 | 0.13795 | -0.036 | -5.839
-17.5 | -0.778 | 0.14639 | -0.037 | -5.317
-17 | -0.751 | 0.13361 | -0.038 | -5.618
-16.5 | -0.722 | 0.12502 | -0.039 | -5.774
-16 | -0.693 | 0.12188 | -0.039 | -5.686
-15.5 | -0.663 | 0.11629 | -0.039 | -5.705
-15 | -0.633 | 0.11358 | -0.038 | -5.577
-14.5 | -0.604 | 0.11073 | -0.038 | -5.454
-14 | -0.575 | 0.10509 | -0.038 | -5.472
-13.5 | -0.546 | 0.10055 | -0.039 | -5.433
-13 | -0.518 | 0.1038 | -0.039 | -4.988
-12.5 | -0.489 | 0.09229 | -0.04 | -5.3
-12 | -0.459 | 0.08873 | -0.039 | -5.175
-11.5 | -0.43 | 0.0814 | -0.039 | -5.288
-11 | -0.403 | 0.07285 | -0.043 | -5.532
-10.5 | -0.375 | 0.06612 | -0.045 | -5.673
-10 | -0.348 | 0.05957 | -0.048 | -5.837
-9.5 | -0.317 | 0.05973 | -0.046 | -5.303
-9 | -0.322 | 0.02316 | -0.073 | -13.91
-8.5 | -0.261 | 0.04981 | -0.052 | -5.236
-8 | -0.244 | 0.03249 | -0.067 | -7.51
-7.5 | -0.367 | 0.01136 | -0.085 | -32.304
-7 | -0.356 | 0.00982 | -0.086 | -36.22
-6.5 | -0.312 | 0.00983 | -0.088 | -31.772
-6 | -0.256 | 0.00893 | -0.089 | -28.682
-5.5 | -0.193 | 0.00862 | -0.09 | -22.431
-5 | -0.126 | 0.00832 | -0.091 | -15.178
-4.5 | -0.057 | 0.00809 | -0.093 | -7.055
-4 | 0.014 | 0.00799 | -0.094 | 1.704
-3.5 | 0.085 | 0.00784 | -0.095 | 10.866
-3 | 0.157 | 0.00747 | -0.096 | 21.064
-2.5 | 0.23 | 0.0075 | -0.098 | 30.643
-2 | 0.303 | 0.00721 | -0.099 | 42.054
-1.5 | 0.376 | 0.0072 | -0.1 | 52.176
-1 | 0.448 | 0.00717 | -0.101 | 62.472
-0.5 | 0.52 | 0.0069 | -0.103 | 75.434
0 | 0.597 | 0.00691 | -0.104 | 86.384
0.5 | 0.67 | 0.00702 | -0.105 | 95.398
1 | 0.743 | 0.0072 | -0.106 | 103.149
1.5 | 0.816 | 0.00741 | -0.108 | 110.071
2 | 0.889 | 0.00757 | -0.109 | 117.324
2.5 | 0.961 | 0.00817 | -0.11 | 117.654
3 | 1.034 | 0.00842 | -0.112 | 122.779
3.5 | 1.107 | 0.00864 | -0.113 | 128.093
4 | 1.179 | 0.009 | -0.114 | 131.024
4.5 | 1.252 | 0.00949 | -0.115 | 131.943
5 | 1.309 | 0.00954 | -0.117 | 137.192
5.5 | 1.379 | 0.00997 | -0.118 | 138.353
6 | 1.448 | 0.01149 | -0.119 | 126.048
6.5 | 1.478 | 0.01288 | -0.117 | 114.781
7 | 1.536 | 0.01434 | -0.118 | 107.085
7.5 | 1.592 | 0.0159 | -0.118 | 100.095
8 | 1.636 | 0.01915 | -0.119 | 85.425
8.5 | 1.68 | 0.02111 | -0.119 | 79.587
9 | 1.718 | 0.02299 | -0.12 | 74.725
9.5 | 1.745 | 0.02522 | -0.121 | 69.209
10 | 1.754 | 0.02948 | -0.121 | 59.499
10.5 | 1.742 | 0.03251 | -0.122 | 53.568
11 | 1.688 | 0.03537 | -0.122 | 47.711
11.5 | 1.522 | 0.03935 | -0.123 | 38.682
12 | 1.081 | 0.04248 | -0.124 | 25.44
12.5 | 1.111 | 0.04577 | -0.124 | 24.268
13 | 1.135 | 0.05402 | -0.124 | 21.009
13.5 | 1.164 | 0.05691 | -0.125 | 20.455
14 | 1.189 | 0.06366 | -0.125 | 18.682
14.5 | 1.217 | 0.06486 | -0.125 | 18.769
15 | 1.245 | 0.07073 | -0.125 | 17.598

## 88. Re 6M Mach 0.50 (2)
BIGFOIL.COM POLAR EXPORT
GA 35A618
GA 35A618 |  |  |  | Cl Max: | 1.532 | at alpha= | 17 | deg
XFOIL ncrit=9 |  |  |  | L/D Max: | 208.726 | at alpha= | 5.5 | deg
Re: | 6000000 |  |  | Cd Min: | 0.16451 | at alpha= | 20 | deg
Mach: | 0.5 |  |  | Cl=0 at alpha= | -4.1614 | deg
|  |  |  | @ Cl=0.1, Cd= | 0.0070068
|  |  |  | @ Cl=0.4, Cd= | 0.0059473
|  |  |  | @ Cl=0.6, Cd= | 0.0052755
alpha (deg) | Cl | Cd | Cm | Cl/Cd
-13 | -0.2622 | 0.11985 | -0.0725 | -2.1877
-12.5 | -0.285 | 0.10674 | -0.0794 | -2.67
-12 | -0.3093 | 0.09438 | -0.0866 | -3.2772
-11.5 | -0.3252 | 0.08388 | -0.0929 | -3.877
-11 | -0.3448 | 0.07319 | -0.0997 | -4.711
-10.5 | -0.3659 | 0.06223 | -0.1069 | -5.8798
-10 | -0.3891 | 0.04997 | -0.1147 | -7.7867
-9.5 | -0.41 | 0.03786 | -0.1266 | -10.8294
-9 | -0.4369 | 0.02793 | -0.1358 | -15.6427
-8.5 | -0.4713 | 0.02138 | -0.1323 | -22.044
-8 | -0.4838 | 0.01514 | -0.1254 | -31.9551
-7.5 | -0.4539 | 0.01151 | -0.1191 | -39.4353
-7 | -0.3955 | 0.00994 | -0.1149 | -39.7887
-6.5 | -0.3288 | 0.00905 | -0.1121 | -36.3315
-6 | -0.2591 | 0.0085 | -0.1102 | -30.4824
-5.5 | -0.1887 | 0.00812 | -0.1087 | -23.2389
-5 | -0.1178 | 0.00775 | -0.1078 | -15.2
-4.5 | -0.0474 | 0.00745 | -0.1071 | -6.3624
-4 | 0.0226 | 0.00723 | -0.1066 | 3.1259
-3.5 | 0.0926 | 0.00703 | -0.1063 | 13.1721
-3 | 0.1627 | 0.00681 | -0.1063 | 23.8913
-2.5 | 0.2311 | 0.00655 | -0.1062 | 35.2824
-2 | 0.2992 | 0.00636 | -0.1062 | 47.044
-1.5 | 0.367 | 0.0061 | -0.1063 | 60.1639
-1 | 0.434 | 0.00579 | -0.1064 | 74.9568
-0.5 | 0.4981 | 0.0054 | -0.1061 | 92.2407
0 | 0.5662 | 0.00529 | -0.1065 | 107.0321
0.5 | 0.6362 | 0.00526 | -0.1072 | 120.9506
1 | 0.7051 | 0.00531 | -0.1077 | 132.7872
1.5 | 0.7755 | 0.00534 | -0.1084 | 145.2247
2 | 0.8443 | 0.00541 | -0.1088 | 156.0628
2.5 | 0.914 | 0.00548 | -0.1093 | 166.7883
3 | 0.9822 | 0.00559 | -0.1095 | 175.7066
3.5 | 1.0499 | 0.00564 | -0.1096 | 186.1525
4 | 1.1163 | 0.00573 | -0.1093 | 194.8168
4.5 | 1.1818 | 0.0059 | -0.1087 | 200.3051
5 | 1.248 | 0.00604 | -0.1081 | 206.6225
5.5 | 1.3108 | 0.00628 | -0.1066 | 208.7261
6 | 1.364 | 0.00666 | -0.1033 | 204.8048
6.5 | 1.4167 | 0.00719 | -0.0998 | 197.0376
7 | 1.4689 | 0.00815 | -0.097 | 180.2331
7.5 | 1.4943 | 0.00987 | -0.0905 | 151.3982
8 | 1.5037 | 0.01294 | -0.0837 | 116.2056
8.5 | 1.5131 | 0.01661 | -0.078 | 91.0957
9 | 1.5071 | 0.02122 | -0.0716 | 71.0226
9.5 | 1.4887 | 0.0266 | -0.0646 | 55.9662
10 | 1.4742 | 0.03207 | -0.0587 | 45.9682
10.5 | 1.4705 | 0.03719 | -0.054 | 39.5402
11 | 1.4745 | 0.04198 | -0.05 | 35.1239
11.5 | 1.4791 | 0.04688 | -0.0464 | 31.5508
12 | 1.4873 | 0.05171 | -0.0432 | 28.7623
13 | 1.4955 | 0.0624 | -0.0375 | 23.9663
13.5 | 1.4969 | 0.0682 | -0.035 | 21.9487
14 | 1.4986 | 0.07419 | -0.033 | 20.1995
14.5 | 1.5035 | 0.08006 | -0.0313 | 18.7797
15 | 1.5095 | 0.08599 | -0.0298 | 17.5544
15.5 | 1.5174 | 0.09194 | -0.0287 | 16.5042
16 | 1.5225 | 0.09822 | -0.0279 | 15.5009
16.5 | 1.5285 | 0.10463 | -0.0275 | 14.6086
17 | 1.532 | 0.11143 | -0.0275 | 13.7485
17.5 | 1.5318 | 0.11873 | -0.028 | 12.9015
18 | 1.528 | 0.12668 | -0.0293 | 12.0619
18.5 | 1.523 | 0.13498 | -0.0313 | 11.2832
19 | 1.5129 | 0.14409 | -0.0342 | 10.4997
19.5 | 1.5001 | 0.15391 | -0.0383 | 9.7466
20 | 1.484 | 0.16451 | -0.0436 | 9.0207

## 89. Re 7M Mach 0.00 (1)
BIGFOIL.COM POLAR EXPORT
GA 35A618
GA 35A618 |  |  |  | Cl Max: | 1.962 | at alpha= | 16.5 | deg
JavaFoil+Calcfoil stall+Eppler ext transition |  |  |  | L/D Max: | 143.675 | at alpha= | 5.5 | deg
Re: | 7000000 |  |  | Cd Min: | 0.00634 | at alpha= | -0.5 | deg
Mach: | 0 |  |  | Cl=0 at alpha= | -4.0968 | deg
|  |  |  | @ Cl=0.1, Cd= | 0.0072505
|  |  |  | @ Cl=0.4, Cd= | 0.0063481
|  |  |  | @ Cl=0.6, Cd= | 0.0064449
alpha (deg) | Cl | Cd | Cm | Cl/Cd
-18 | -0.709 | 0.1138 | -0.035 | -6.231
-17.5 | -0.72 | 0.10416 | -0.037 | -6.915
-17 | -0.73 | 0.09546 | -0.039 | -7.647
-16.5 | -0.739 | 0.08686 | -0.041 | -8.502
-16 | -0.752 | 0.07292 | -0.044 | -10.311
-15.5 | -0.765 | 0.05937 | -0.047 | -12.888
-15 | -0.775 | 0.04805 | -0.05 | -16.136
-14.5 | -0.773 | 0.0445 | -0.051 | -17.363
-14 | -0.778 | 0.03499 | -0.053 | -22.239
-13.5 | -0.786 | 0.02523 | -0.057 | -31.142
-13 | -0.787 | 0.01943 | -0.059 | -40.494
-12.5 | -0.785 | 0.01457 | -0.062 | -53.861
-12 | -0.768 | 0.01304 | -0.064 | -58.922
-11.5 | -0.749 | 0.01192 | -0.065 | -62.795
-11 | -0.717 | 0.01192 | -0.066 | -60.133
-10.5 | -0.681 | 0.01138 | -0.067 | -59.874
-10 | -0.642 | 0.01006 | -0.068 | -63.882
-9.5 | -0.6 | 0.00963 | -0.069 | -62.318
-9 | -0.555 | 0.00959 | -0.071 | -57.836
-8.5 | -0.507 | 0.0089 | -0.072 | -56.892
-8 | -0.456 | 0.00863 | -0.073 | -52.821
-7.5 | -0.402 | 0.009 | -0.074 | -44.717
-7 | -0.347 | 0.00889 | -0.075 | -39.052
-6.5 | -0.29 | 0.00867 | -0.076 | -33.501
-6 | -0.232 | 0.00828 | -0.077 | -28.016
-5.5 | -0.172 | 0.00789 | -0.078 | -21.818
-5 | -0.111 | 0.00759 | -0.079 | -14.683
-4.5 | -0.05 | 0.00738 | -0.08 | -6.779
-4 | 0.012 | 0.00744 | -0.081 | 1.598
-3.5 | 0.074 | 0.0073 | -0.082 | 10.17
-3 | 0.137 | 0.00718 | -0.084 | 19.062
-2.5 | 0.2 | 0.00723 | -0.085 | 27.613
-2 | 0.263 | 0.00669 | -0.086 | 39.267
-1.5 | 0.326 | 0.00645 | -0.087 | 50.452
-1 | 0.388 | 0.00635 | -0.088 | 61.168
-0.5 | 0.451 | 0.00634 | -0.089 | 71.208
0 | 0.517 | 0.00636 | -0.09 | 81.367
0.5 | 0.58 | 0.00641 | -0.091 | 90.61
1 | 0.643 | 0.00652 | -0.092 | 98.73
1.5 | 0.707 | 0.0066 | -0.093 | 107.041
2 | 0.77 | 0.00673 | -0.095 | 114.376
2.5 | 0.832 | 0.00712 | -0.096 | 116.983
3 | 0.895 | 0.00728 | -0.097 | 123.006
3.5 | 0.958 | 0.00736 | -0.098 | 130.196
4 | 1.021 | 0.00765 | -0.099 | 133.443
4.5 | 1.084 | 0.00772 | -0.1 | 140.422
5 | 1.139 | 0.00822 | -0.101 | 138.62
5.5 | 1.2 | 0.00835 | -0.102 | 143.675
6 | 1.262 | 0.00907 | -0.103 | 139.106
6.5 | 1.322 | 0.00965 | -0.104 | 137.003
7 | 1.382 | 0.01018 | -0.105 | 135.772
7.5 | 1.441 | 0.01077 | -0.106 | 133.773
8 | 1.498 | 0.01157 | -0.107 | 129.463
8.5 | 1.553 | 0.01291 | -0.109 | 120.344
9 | 1.572 | 0.01417 | -0.107 | 110.938
9.5 | 1.619 | 0.01509 | -0.108 | 107.279
10 | 1.663 | 0.01617 | -0.108 | 102.846
10.5 | 1.705 | 0.01723 | -0.109 | 98.95
11 | 1.742 | 0.01889 | -0.109 | 92.204
11.5 | 1.776 | 0.02062 | -0.11 | 86.169
12 | 1.809 | 0.02209 | -0.111 | 81.915
12.5 | 1.84 | 0.02328 | -0.111 | 79.018
13 | 1.867 | 0.0246 | -0.112 | 75.883
13.5 | 1.891 | 0.02592 | -0.113 | 72.974
14 | 1.912 | 0.02742 | -0.113 | 69.719
14.5 | 1.929 | 0.02891 | -0.114 | 66.725
15 | 1.942 | 0.0306 | -0.115 | 63.48
15.5 | 1.952 | 0.03219 | -0.115 | 60.648
16 | 1.959 | 0.03403 | -0.116 | 57.57
16.5 | 1.962 | 0.03595 | -0.116 | 54.575
17 | 1.959 | 0.03796 | -0.117 | 51.605
17.5 | 1.946 | 0.03992 | -0.118 | 48.731
18 | 1.928 | 0.04234 | -0.118 | 45.53
18.5 | 1.906 | 0.04462 | -0.119 | 42.706
19 | 1.88 | 0.04731 | -0.119 | 39.736
19.5 | 1.851 | 0.04993 | -0.12 | 37.071
20 | 1.819 | 0.05264 | -0.12 | 34.547

## 90. Re 7M Mach 0.00 (2)
BIGFOIL.COM POLAR EXPORT
GA 35A618
GA 35A618 |  |  |  | Cl Max: | 1.7298 | at alpha= | 20 | deg
XFOIL ncrit=9 |  |  |  | L/D Max: | 209.452 | at alpha= | 6 | deg
Re: | 7000000 |  |  | Cd Min: | 0.07935 | at alpha= | 20 | deg
Mach: | 0 |  |  | Cl=0 at alpha= | -4.1526 | deg
|  |  |  | @ Cl=0.1, Cd= | 0.0062384
|  |  |  | @ Cl=0.4, Cd= | 0.0050234
|  |  |  | @ Cl=0.6, Cd= | 0.0047363
alpha (deg) | Cl | Cd | Cm | Cl/Cd
-20 | -1.4065 | 0.03892 | -0.095 | -36.1382
-19.5 | -1.4132 | 0.03267 | -0.0981 | -43.2568
-19 | -1.4087 | 0.02794 | -0.0998 | -50.4188
-18.5 | -1.3957 | 0.02452 | -0.1001 | -56.9209
-18 | -1.377 | 0.02201 | -0.0993 | -62.5625
-17.5 | -1.3534 | 0.02013 | -0.0977 | -67.233
-17 | -1.326 | 0.01868 | -0.0955 | -70.985
-16.5 | -1.2945 | 0.0175 | -0.0932 | -73.9714
-16 | -1.2609 | 0.01657 | -0.0906 | -76.0954
-15.5 | -1.2192 | 0.0157 | -0.0893 | -77.6561
-15 | -1.1746 | 0.01493 | -0.0882 | -78.6738
-14.5 | -1.1282 | 0.01421 | -0.0873 | -79.3948
-14 | -1.0801 | 0.01355 | -0.0865 | -79.7122
-13.5 | -1.0306 | 0.01293 | -0.0859 | -79.7061
-13 | -0.9801 | 0.01237 | -0.0855 | -79.232
-12.5 | -0.9285 | 0.01184 | -0.0851 | -78.4206
-12 | -0.8762 | 0.01137 | -0.0848 | -77.0624
-11.5 | -0.8229 | 0.01091 | -0.0847 | -75.4262
-11 | -0.7693 | 0.01049 | -0.0846 | -73.3365
-10.5 | -0.7163 | 0.00997 | -0.0843 | -71.8455
-10 | -0.6621 | 0.00953 | -0.0843 | -69.4753
-9.5 | -0.6073 | 0.00917 | -0.0843 | -66.2268
-9 | -0.5516 | 0.00885 | -0.0844 | -62.3277
-8.5 | -0.4955 | 0.00856 | -0.0847 | -57.8855
-8 | -0.4398 | 0.00825 | -0.0848 | -53.3091
-7.5 | -0.3834 | 0.00795 | -0.0851 | -48.2264
-7 | -0.3266 | 0.00769 | -0.0854 | -42.4707
-6.5 | -0.2699 | 0.00747 | -0.0857 | -36.1312
-6 | -0.2128 | 0.00723 | -0.0861 | -29.4329
-5.5 | -0.1553 | 0.00701 | -0.0865 | -22.1541
-5 | -0.0978 | 0.00684 | -0.087 | -14.2982
-4.5 | -0.0403 | 0.00669 | -0.0874 | -6.0239
-4 | 0.0177 | 0.00651 | -0.088 | 2.7189
-3.5 | 0.0754 | 0.00632 | -0.0885 | 11.9304
-3 | 0.1327 | 0.00613 | -0.089 | 21.6476
-2.5 | 0.1898 | 0.00597 | -0.0894 | 31.7923
-2 | 0.2474 | 0.00573 | -0.09 | 43.1763
-1.5 | 0.3044 | 0.0055 | -0.0904 | 55.3455
-1 | 0.3605 | 0.00526 | -0.0908 | 68.5361
-0.5 | 0.4156 | 0.00493 | -0.091 | 84.3002
0 | 0.4732 | 0.00477 | -0.0916 | 99.2034
0.5 | 0.5313 | 0.00474 | -0.0923 | 112.0886
1 | 0.5892 | 0.00474 | -0.093 | 124.3038
1.5 | 0.648 | 0.00472 | -0.0939 | 137.2881
2 | 0.7053 | 0.00477 | -0.0945 | 147.8616
2.5 | 0.7629 | 0.00476 | -0.0952 | 160.2731
3 | 0.8194 | 0.00478 | -0.0957 | 171.4226
3.5 | 0.8751 | 0.00481 | -0.0961 | 181.9335
4 | 0.9312 | 0.00484 | -0.0966 | 192.3967
4.5 | 0.9862 | 0.00494 | -0.0969 | 199.6356
5 | 1.0396 | 0.00513 | -0.097 | 202.6511
5.5 | 1.0933 | 0.00527 | -0.097 | 207.4573
6 | 1.1457 | 0.00547 | -0.0969 | 209.4516
6.5 | 1.1943 | 0.00583 | -0.096 | 204.8542
7 | 1.2406 | 0.00632 | -0.0947 | 196.2975
8 | 1.3361 | 0.00828 | -0.0942 | 161.3647
8.5 | 1.355 | 0.00931 | -0.0879 | 145.5424
9 | 1.3827 | 0.01028 | -0.0838 | 134.5039
9.5 | 1.4108 | 0.01143 | -0.0803 | 123.4296
10 | 1.4367 | 0.01288 | -0.077 | 111.545
10.5 | 1.466 | 0.01434 | -0.0746 | 102.2315
11 | 1.492 | 0.01616 | -0.0722 | 92.3267
11.5 | 1.5154 | 0.01829 | -0.0698 | 82.854
12 | 1.5379 | 0.02055 | -0.0676 | 74.837
12.5 | 1.5573 | 0.0231 | -0.0653 | 67.4156
13 | 1.5736 | 0.0259 | -0.0629 | 60.7568
13.5 | 1.5902 | 0.02874 | -0.0607 | 55.3305
14 | 1.606 | 0.03177 | -0.0587 | 50.5508
14.5 | 1.6208 | 0.03496 | -0.0568 | 46.3616
15 | 1.6349 | 0.0383 | -0.055 | 42.6867
15.5 | 1.6481 | 0.0418 | -0.0534 | 39.4282
16 | 1.6621 | 0.04527 | -0.052 | 36.7153
16.5 | 1.673 | 0.04912 | -0.0506 | 34.0594
17 | 1.6851 | 0.05289 | -0.0494 | 31.8605
17.5 | 1.694 | 0.05702 | -0.0482 | 29.7089
18 | 1.7047 | 0.06104 | -0.0473 | 27.9276
18.5 | 1.7163 | 0.06492 | -0.0465 | 26.4372
19 | 1.7223 | 0.06953 | -0.0458 | 24.7706
19.5 | 1.726 | 0.07446 | -0.0452 | 23.1802
20 | 1.7298 | 0.07935 | -0.0448 | 21.7996

## 91. Re 7M Mach 0.10 (1)
BIGFOIL.COM POLAR EXPORT
GA 35A618
GA 35A618 |  |  |  | Cl Max: | 1.948 | at alpha= | 16 | deg
JavaFoil+Calcfoil stall+Eppler ext transition |  |  |  | L/D Max: | 143.247 | at alpha= | 5 | deg
Re: | 7000000 |  |  | Cd Min: | 0.00635 | at alpha= | 0 | deg
Mach: | 0.1 |  |  | Cl=0 at alpha= | -4.0968 | deg
|  |  |  | @ Cl=0.1, Cd= | 0.0071779
|  |  |  | @ Cl=0.4, Cd= | 0.0064084
|  |  |  | @ Cl=0.6, Cd= | 0.0064539
alpha (deg) | Cl | Cd | Cm | Cl/Cd
-18 | -0.67 | 0.11639 | -0.035 | -5.754
-17.5 | -0.682 | 0.10887 | -0.036 | -6.267
-17 | -0.694 | 0.10085 | -0.038 | -6.881
-16.5 | -0.705 | 0.09243 | -0.04 | -7.625
-16 | -0.715 | 0.08366 | -0.042 | -8.542
-15.5 | -0.73 | 0.06929 | -0.045 | -10.531
-15 | -0.745 | 0.05513 | -0.048 | -13.51
-14.5 | -0.738 | 0.05603 | -0.048 | -13.167
-14 | -0.753 | 0.04054 | -0.052 | -18.576
-13.5 | -0.762 | 0.0295 | -0.056 | -25.847
-13 | -0.769 | 0.02157 | -0.059 | -35.664
-12.5 | -0.768 | 0.01641 | -0.061 | -46.767
-12 | -0.759 | 0.01393 | -0.064 | -54.503
-11.5 | -0.742 | 0.01214 | -0.065 | -61.125
-11 | -0.714 | 0.01175 | -0.067 | -60.762
-10.5 | -0.679 | 0.01156 | -0.068 | -58.765
-10 | -0.642 | 0.01015 | -0.069 | -63.22
-9.5 | -0.6 | 0.00974 | -0.07 | -61.638
-9 | -0.555 | 0.00937 | -0.071 | -59.277
-8.5 | -0.507 | 0.00897 | -0.072 | -56.564
-8 | -0.457 | 0.00863 | -0.073 | -52.939
-7.5 | -0.404 | 0.00896 | -0.074 | -45.05
-7 | -0.349 | 0.00873 | -0.075 | -39.929
-6.5 | -0.291 | 0.00872 | -0.076 | -33.432
-6 | -0.233 | 0.00826 | -0.077 | -28.178
-5.5 | -0.173 | 0.00798 | -0.078 | -21.669
-5 | -0.112 | 0.00756 | -0.08 | -14.809
-4.5 | -0.05 | 0.00746 | -0.081 | -6.737
-4 | 0.012 | 0.00748 | -0.082 | 1.596
-3.5 | 0.075 | 0.00719 | -0.083 | 10.376
-3 | 0.137 | 0.00716 | -0.084 | 19.212
-2.5 | 0.201 | 0.00721 | -0.085 | 27.82
-2 | 0.264 | 0.00672 | -0.086 | 39.289
-1.5 | 0.327 | 0.00644 | -0.087 | 50.78
-1 | 0.39 | 0.00641 | -0.088 | 60.894
-0.5 | 0.453 | 0.0064 | -0.089 | 70.895
0 | 0.52 | 0.00635 | -0.091 | 81.825
0.5 | 0.583 | 0.00643 | -0.092 | 90.717
1 | 0.647 | 0.00652 | -0.093 | 99.236
1.5 | 0.71 | 0.00666 | -0.094 | 106.62
2 | 0.773 | 0.00679 | -0.095 | 113.97
2.5 | 0.837 | 0.00712 | -0.096 | 117.459
3 | 0.9 | 0.00726 | -0.097 | 123.95
3.5 | 0.963 | 0.00742 | -0.098 | 129.741
4 | 1.026 | 0.00767 | -0.099 | 133.855
4.5 | 1.089 | 0.00775 | -0.1 | 140.47
5 | 1.144 | 0.00799 | -0.102 | 143.247
5.5 | 1.206 | 0.00843 | -0.103 | 143.079
6 | 1.268 | 0.00917 | -0.104 | 138.307
6.5 | 1.328 | 0.00993 | -0.105 | 133.768
7 | 1.389 | 0.0103 | -0.106 | 134.843
7.5 | 1.448 | 0.01089 | -0.107 | 132.958
8 | 1.505 | 0.01168 | -0.108 | 128.86
8.5 | 1.56 | 0.01305 | -0.109 | 119.538
9 | 1.578 | 0.01439 | -0.108 | 109.706
9.5 | 1.625 | 0.01534 | -0.108 | 105.901
10 | 1.669 | 0.01641 | -0.109 | 101.703
10.5 | 1.71 | 0.0175 | -0.109 | 97.712
11 | 1.747 | 0.01919 | -0.11 | 91.02
11.5 | 1.78 | 0.021 | -0.11 | 84.756
12 | 1.812 | 0.02246 | -0.111 | 80.685
12.5 | 1.842 | 0.02374 | -0.112 | 77.568
13 | 1.868 | 0.02501 | -0.112 | 74.707
13.5 | 1.891 | 0.02641 | -0.113 | 71.592
14 | 1.91 | 0.02797 | -0.114 | 68.275
14.5 | 1.925 | 0.02961 | -0.114 | 65.013
15 | 1.936 | 0.03122 | -0.115 | 62.024
15.5 | 1.944 | 0.03285 | -0.116 | 59.187
16 | 1.948 | 0.03477 | -0.116 | 56.033
16.5 | 1.948 | 0.03673 | -0.117 | 53.035
17 | 1.942 | 0.03885 | -0.117 | 49.986
17.5 | 1.924 | 0.04092 | -0.118 | 47.019
18 | 1.902 | 0.04341 | -0.119 | 43.811
18.5 | 1.875 | 0.04587 | -0.119 | 40.881
19 | 1.844 | 0.04866 | -0.12 | 37.898
19.5 | 1.81 | 0.05139 | -0.12 | 35.221
20 | 1.772 | 0.05464 | -0.12 | 32.426

## 92. Re 7M Mach 0.10 (2)
BIGFOIL.COM POLAR EXPORT
GA 35A618
GA 35A618 |  |  |  | Cl Max: | 1.7255 | at alpha= | 20 | deg
XFOIL ncrit=9 |  |  |  | L/D Max: | 210.073 | at alpha= | 6 | deg
Re: | 7000000 |  |  | Cd Min: | 0.0818 | at alpha= | 20 | deg
Mach: | 0.1 |  |  | Cl=0 at alpha= | -4.153 | deg
|  |  |  | @ Cl=0.1, Cd= | 0.0062608
|  |  |  | @ Cl=0.4, Cd= | 0.0050348
|  |  |  | @ Cl=0.6, Cd= | 0.0047488
alpha (deg) | Cl | Cd | Cm | Cl/Cd
-20 | -1.3137 | 0.05309 | -0.0893 | -24.7448
-19.5 | -1.3461 | 0.04301 | -0.0953 | -31.2974
-19 | -1.3688 | 0.03425 | -0.1004 | -39.965
-18.5 | -1.3712 | 0.02853 | -0.1027 | -48.0617
-18 | -1.3619 | 0.02463 | -0.1032 | -55.2944
-17.5 | -1.3446 | 0.02192 | -0.1022 | -61.3412
-17 | -1.3214 | 0.01998 | -0.1002 | -66.1361
-16.5 | -1.2937 | 0.01848 | -0.0978 | -70.0054
-16 | -1.2614 | 0.01728 | -0.0952 | -72.9977
-15.5 | -1.2252 | 0.01633 | -0.0927 | -75.0276
-15 | -1.1817 | 0.01546 | -0.0913 | -76.436
-14.5 | -1.1358 | 0.01466 | -0.0901 | -77.4761
-14 | -1.0879 | 0.01393 | -0.0891 | -78.0976
-13.5 | -1.0385 | 0.01326 | -0.0882 | -78.3183
-13 | -0.9878 | 0.01264 | -0.0876 | -78.1487
-12.5 | -0.936 | 0.01206 | -0.087 | -77.6119
-12 | -0.8833 | 0.01156 | -0.0866 | -76.41
-11.5 | -0.8297 | 0.01106 | -0.0863 | -75.0181
-11 | -0.7756 | 0.01062 | -0.086 | -73.032
-10.5 | -0.7215 | 0.01013 | -0.0858 | -71.2241
-10 | -0.6671 | 0.00964 | -0.0855 | -69.2012
-9.5 | -0.612 | 0.00926 | -0.0854 | -66.0907
-9 | -0.5559 | 0.00891 | -0.0855 | -62.3906
-8.5 | -0.4993 | 0.00861 | -0.0856 | -57.9907
-8 | -0.443 | 0.00832 | -0.0857 | -53.2452
-7.5 | -0.3862 | 0.00799 | -0.0859 | -48.3354
-7 | -0.3288 | 0.00774 | -0.0862 | -42.4806
-6.5 | -0.2719 | 0.00749 | -0.0864 | -36.3017
-6 | -0.2143 | 0.00725 | -0.0867 | -29.5586
-5.5 | -0.1564 | 0.00703 | -0.0872 | -22.2475
-5 | -0.0985 | 0.00686 | -0.0876 | -14.3586
-4.5 | -0.0406 | 0.00671 | -0.088 | -6.0507
-4 | 0.0179 | 0.00653 | -0.0886 | 2.7412
-3.5 | 0.076 | 0.00634 | -0.0891 | 11.9874
-3 | 0.1336 | 0.00615 | -0.0895 | 21.7236
-2.5 | 0.1912 | 0.00598 | -0.09 | 31.9732
-2 | 0.2491 | 0.00575 | -0.0905 | 43.3217
-1.5 | 0.3064 | 0.00552 | -0.091 | 55.5072
-0.5 | 0.4183 | 0.00494 | -0.0915 | 84.6761
0 | 0.4763 | 0.00478 | -0.0921 | 99.6444
0.5 | 0.5347 | 0.00475 | -0.0928 | 112.5684
1 | 0.5931 | 0.00475 | -0.0935 | 124.8632
1.5 | 0.6522 | 0.00474 | -0.0944 | 137.5949
2 | 0.7098 | 0.00478 | -0.095 | 148.4937
2.5 | 0.7678 | 0.00478 | -0.0957 | 160.6276
3 | 0.8248 | 0.0048 | -0.0962 | 171.8333
3.5 | 0.8808 | 0.00483 | -0.0966 | 182.3602
4 | 0.9372 | 0.00486 | -0.0971 | 192.8395
4.5 | 0.9927 | 0.00496 | -0.0974 | 200.1411
5 | 1.0465 | 0.00515 | -0.0974 | 203.2039
5.5 | 1.1005 | 0.00529 | -0.0975 | 208.034
6 | 1.1533 | 0.00549 | -0.0973 | 210.0729
6.5 | 1.202 | 0.00586 | -0.0963 | 205.1195
7 | 1.2485 | 0.00636 | -0.095 | 196.305
7.5 | 1.296 | 0.00717 | -0.0943 | 180.7531
8 | 1.3424 | 0.00833 | -0.0939 | 161.1525
8.5 | 1.3596 | 0.00941 | -0.0873 | 144.4846
9 | 1.387 | 0.01046 | -0.0831 | 132.6004
9.5 | 1.4147 | 0.01169 | -0.0796 | 121.018
10 | 1.4401 | 0.01324 | -0.0763 | 108.7689
10.5 | 1.4692 | 0.01481 | -0.0739 | 99.2032
11 | 1.4944 | 0.01676 | -0.0714 | 89.1647
11.5 | 1.5173 | 0.019 | -0.069 | 79.8579
12 | 1.5383 | 0.02145 | -0.0667 | 71.7156
12.5 | 1.5568 | 0.02407 | -0.0643 | 64.678
13 | 1.5724 | 0.02701 | -0.0618 | 58.2155
13.5 | 1.5879 | 0.03004 | -0.0596 | 52.8595
14 | 1.6029 | 0.03323 | -0.0575 | 48.2365
14.5 | 1.6167 | 0.03657 | -0.0556 | 44.2084
15 | 1.6305 | 0.04003 | -0.0538 | 40.732
15.5 | 1.6428 | 0.04367 | -0.0521 | 37.6185
16 | 1.6564 | 0.04728 | -0.0507 | 35.0338
16.5 | 1.6683 | 0.0511 | -0.0493 | 32.6477
17 | 1.6811 | 0.05482 | -0.0481 | 30.6658
17.5 | 1.6901 | 0.05902 | -0.047 | 28.6361
18 | 1.7 | 0.06321 | -0.0461 | 26.8945
18.5 | 1.708 | 0.06762 | -0.0452 | 25.2588
19 | 1.7136 | 0.07236 | -0.0445 | 23.6816
19.5 | 1.7174 | 0.0773 | -0.044 | 22.2173
20 | 1.7255 | 0.0818 | -0.0436 | 21.0941

## 93. Re 7M Mach 0.25 (1)
BIGFOIL.COM POLAR EXPORT
GA 35A618
GA 35A618 |  |  |  | Cl Max: | 1.885 | at alpha= | 14.5 | deg
JavaFoil+Calcfoil stall+Eppler ext transition |  |  |  | L/D Max: | 143.402 | at alpha= | 5 | deg
Re: | 7000000 |  |  | Cd Min: | 0.00643 | at alpha= | -0.5 | deg
Mach: | 0.25 |  |  | Cl=0 at alpha= | -4.0938 | deg
|  |  |  | @ Cl=0.1, Cd= | 0.0072605
|  |  |  | @ Cl=0.4, Cd= | 0.0064418
|  |  |  | @ Cl=0.6, Cd= | 0.0065118
alpha (deg) | Cl | Cd | Cm | Cl/Cd
-16.5 | -0.433 | 0.11622 | -0.034 | -3.729
-16 | -0.469 | 0.11072 | -0.035 | -4.235
-15.5 | -0.501 | 0.10363 | -0.036 | -4.837
-15 | -0.521 | 0.11269 | -0.028 | -4.627
-14.5 | -0.552 | 0.09355 | -0.037 | -5.9
-14 | -0.572 | 0.08661 | -0.039 | -6.6
-13.5 | -0.589 | 0.07714 | -0.042 | -7.633
-13 | -0.604 | 0.06655 | -0.046 | -9.079
-12.5 | -0.632 | 0.04418 | -0.054 | -14.312
-12 | -0.66 | 0.02602 | -0.06 | -25.351
-11.5 | -0.68 | 0.01569 | -0.065 | -43.332
-11 | -0.672 | 0.01345 | -0.067 | -49.984
-10.5 | -0.66 | 0.01143 | -0.07 | -57.72
-10 | -0.63 | 0.0108 | -0.071 | -58.375
-9.5 | -0.595 | 0.01062 | -0.072 | -56.06
-9 | -0.555 | 0.00975 | -0.073 | -56.907
-8.5 | -0.51 | 0.00929 | -0.074 | -54.944
-8 | -0.462 | 0.00891 | -0.075 | -51.833
-7.5 | -0.41 | 0.00927 | -0.076 | -44.208
-7 | -0.355 | 0.00922 | -0.077 | -38.5
-6.5 | -0.298 | 0.00892 | -0.078 | -33.367
-6 | -0.238 | 0.00843 | -0.079 | -28.256
-5.5 | -0.177 | 0.0077 | -0.081 | -23.001
-5 | -0.115 | 0.00768 | -0.082 | -14.942
-4.5 | -0.052 | 0.00758 | -0.083 | -6.809
-4 | 0.012 | 0.00757 | -0.084 | 1.618
-3.5 | 0.077 | 0.0073 | -0.085 | 10.488
-3 | 0.141 | 0.00719 | -0.086 | 19.653
-2.5 | 0.206 | 0.00717 | -0.087 | 28.725
-2 | 0.271 | 0.00704 | -0.088 | 38.536
-1.5 | 0.336 | 0.00656 | -0.09 | 51.249
-1 | 0.401 | 0.00644 | -0.091 | 62.279
-0.5 | 0.466 | 0.00643 | -0.092 | 72.488
0 | 0.534 | 0.00645 | -0.093 | 82.83
0.5 | 0.599 | 0.00651 | -0.094 | 92.061
1 | 0.665 | 0.00663 | -0.095 | 100.195
1.5 | 0.73 | 0.00678 | -0.096 | 107.653
2 | 0.795 | 0.00686 | -0.098 | 115.906
2.5 | 0.86 | 0.00728 | -0.099 | 118.131
3 | 0.925 | 0.00745 | -0.1 | 124.152
3.5 | 0.99 | 0.00759 | -0.101 | 130.356
4 | 1.055 | 0.00787 | -0.102 | 133.933
4.5 | 1.119 | 0.008 | -0.103 | 140.007
5 | 1.175 | 0.0082 | -0.104 | 143.402
5.5 | 1.239 | 0.00877 | -0.105 | 141.305
6 | 1.302 | 0.00958 | -0.107 | 135.895
6.5 | 1.364 | 0.01036 | -0.108 | 131.605
7 | 1.425 | 0.01083 | -0.109 | 131.584
7.5 | 1.486 | 0.0115 | -0.11 | 129.221
8 | 1.543 | 0.01246 | -0.111 | 123.866
8.5 | 1.562 | 0.01444 | -0.109 | 108.152
9 | 1.61 | 0.01553 | -0.11 | 103.644
9.5 | 1.655 | 0.01659 | -0.111 | 99.751
10 | 1.697 | 0.01788 | -0.111 | 94.903
10.5 | 1.735 | 0.01919 | -0.112 | 90.403
11 | 1.767 | 0.02172 | -0.112 | 81.349
11.5 | 1.798 | 0.02315 | -0.113 | 77.666
12 | 1.825 | 0.02473 | -0.114 | 73.786
12.5 | 1.847 | 0.02625 | -0.114 | 70.373
13 | 1.865 | 0.02782 | -0.115 | 67.019
13.5 | 1.877 | 0.02945 | -0.116 | 63.722
14 | 1.884 | 0.03132 | -0.116 | 60.15
14.5 | 1.885 | 0.03309 | -0.117 | 56.978
15 | 1.88 | 0.03518 | -0.117 | 53.443
15.5 | 1.869 | 0.03736 | -0.118 | 50.026
16 | 1.851 | 0.03975 | -0.119 | 46.569
16.5 | 1.827 | 0.04221 | -0.119 | 43.286
17 | 1.792 | 0.04494 | -0.12 | 39.884
17.5 | 1.74 | 0.04799 | -0.12 | 36.25
18 | 1.679 | 0.05112 | -0.121 | 32.843
18.5 | 1.61 | 0.05493 | -0.121 | 29.319
19 | 1.535 | 0.05859 | -0.122 | 26.2
19.5 | 1.453 | 0.06333 | -0.122 | 22.948

## 94. Re 7M Mach 0.25 (2)
BIGFOIL.COM POLAR EXPORT
GA 35A618
GA 35A618 |  |  |  | Cl Max: | 1.6844 | at alpha= | 20 | deg
XFOIL ncrit=9 |  |  |  | L/D Max: | 210.018 | at alpha= | 5.5 | deg
Re: | 7000000 |  |  | Cd Min: | 0.16256 | at alpha= | -19.5 | deg
Mach: | 0.25 |  |  | Cl=0 at alpha= | -4.1565 | deg
|  |  |  | @ Cl=0.1, Cd= | 0.0063734
|  |  |  | @ Cl=0.4, Cd= | 0.0052117
|  |  |  | @ Cl=0.6, Cd= | 0.0048094
alpha (deg) | Cl | Cd | Cm | Cl/Cd
-19.5 | -0.6353 | 0.16256 | -0.03 | -3.9081
-19 | -0.6854 | 0.14385 | -0.0414 | -4.7647
-18.5 | -0.8087 | 0.11498 | -0.0594 | -7.0334
-18 | -0.994 | 0.08063 | -0.0813 | -12.3279
-17.5 | -1.087 | 0.0606 | -0.0946 | -17.9373
-17 | -1.1425 | 0.04673 | -0.1041 | -24.449
-16.5 | -1.1726 | 0.03622 | -0.1114 | -32.3744
-16 | -1.1832 | 0.02883 | -0.1155 | -41.0406
-15.5 | -1.1803 | 0.02404 | -0.116 | -49.0973
-15 | -1.1662 | 0.02094 | -0.1137 | -55.6925
-14.5 | -1.1428 | 0.01881 | -0.1102 | -60.7549
-14 | -1.1126 | 0.01729 | -0.1061 | -64.3493
-13.5 | -1.07 | 0.01599 | -0.1033 | -66.9168
-13 | -1.0225 | 0.01486 | -0.1011 | -68.8089
-12.5 | -0.9721 | 0.01387 | -0.0991 | -70.0865
-12 | -0.9193 | 0.01301 | -0.0975 | -70.661
-11.5 | -0.8649 | 0.01223 | -0.096 | -70.7195
-11 | -0.8091 | 0.01157 | -0.0948 | -69.9309
-10.5 | -0.7521 | 0.01097 | -0.0939 | -68.5597
-10 | -0.6945 | 0.01044 | -0.093 | -66.523
-9.5 | -0.6376 | 0.00986 | -0.0922 | -64.6653
-9 | -0.5794 | 0.00935 | -0.0916 | -61.9679
-8.5 | -0.5207 | 0.00896 | -0.0911 | -58.1138
-8 | -0.4613 | 0.00861 | -0.0908 | -53.5772
-7.5 | -0.4015 | 0.00828 | -0.0907 | -48.4903
-7 | -0.3423 | 0.00795 | -0.0905 | -43.0566
-6.5 | -0.2824 | 0.00769 | -0.0905 | -36.723
-6 | -0.2223 | 0.00741 | -0.0907 | -30
-5.5 | -0.1622 | 0.00718 | -0.0908 | -22.5905
-5 | -0.1022 | 0.00699 | -0.091 | -14.6209
-4.5 | -0.0417 | 0.00679 | -0.0914 | -6.1414
-4 | 0.019 | 0.00661 | -0.0918 | 2.8744
-3.5 | 0.0791 | 0.00644 | -0.0922 | 12.2826
-3 | 0.1387 | 0.00625 | -0.0925 | 22.192
-2.5 | 0.1987 | 0.00603 | -0.093 | 32.9519
-1.5 | 0.3177 | 0.0056 | -0.0938 | 56.7321
-1 | 0.376 | 0.00537 | -0.0941 | 70.0186
-0.5 | 0.4336 | 0.00499 | -0.0944 | 86.8938
0 | 0.4931 | 0.00484 | -0.0949 | 101.8802
0.5 | 0.5533 | 0.00484 | -0.0955 | 114.3182
1 | 0.6144 | 0.0048 | -0.0963 | 128
1.5 | 0.6752 | 0.00482 | -0.0971 | 140.083
2 | 0.7353 | 0.00484 | -0.0978 | 151.9215
2.5 | 0.795 | 0.00489 | -0.0984 | 162.5767
3 | 0.8545 | 0.00491 | -0.099 | 174.0326
3.5 | 0.9127 | 0.00494 | -0.0994 | 184.7571
4 | 0.9706 | 0.005 | -0.0997 | 194.12
4.5 | 1.0286 | 0.00509 | -0.1 | 202.0825
5 | 1.0844 | 0.00527 | -0.0998 | 205.7685
5.5 | 1.1404 | 0.00543 | -0.0997 | 210.0184
6.5 | 1.2448 | 0.00604 | -0.098 | 206.0927
7 | 1.2915 | 0.00659 | -0.0961 | 195.9788
7.5 | 1.3426 | 0.00747 | -0.0957 | 179.7323
8 | 1.3744 | 0.00857 | -0.0915 | 160.3734
8.5 | 1.3872 | 0.01009 | -0.0843 | 137.4827
9 | 1.4106 | 0.01165 | -0.0798 | 121.0815
9.5 | 1.4349 | 0.01349 | -0.0761 | 106.3677
10 | 1.4588 | 0.01564 | -0.073 | 93.2737
10.5 | 1.4829 | 0.01797 | -0.0702 | 82.5209
11 | 1.5026 | 0.02067 | -0.0674 | 72.6947
11.5 | 1.521 | 0.02352 | -0.0645 | 64.6684
12 | 1.537 | 0.02657 | -0.0617 | 57.8472
12.5 | 1.5494 | 0.02997 | -0.0587 | 51.6984
13 | 1.5627 | 0.0335 | -0.0562 | 46.6478
13.5 | 1.5743 | 0.03724 | -0.0538 | 42.2744
14 | 1.5858 | 0.04111 | -0.0515 | 38.5746
14.5 | 1.5972 | 0.04505 | -0.0494 | 35.4539
15 | 1.6087 | 0.04909 | -0.0476 | 32.7704
15.5 | 1.6214 | 0.05309 | -0.0459 | 30.5406
16 | 1.6329 | 0.05724 | -0.0444 | 28.5273
16.5 | 1.6446 | 0.06149 | -0.0431 | 26.7458
17 | 1.6513 | 0.06624 | -0.0418 | 24.929
17.5 | 1.6604 | 0.0709 | -0.0408 | 23.4189
18 | 1.6675 | 0.07582 | -0.0399 | 21.9929
18.5 | 1.6716 | 0.08105 | -0.0392 | 20.6243
19 | 1.6741 | 0.0866 | -0.0387 | 19.3314
19.5 | 1.6804 | 0.09177 | -0.0385 | 18.311
20 | 1.6844 | 0.09719 | -0.0385 | 17.331

## 95. Re 7M Mach 0.50 (1)
BIGFOIL.COM POLAR EXPORT
GA 35A618
GA 35A618 |  |  |  | Cl Max: | 1.756 | at alpha= | 10 | deg
JavaFoil+Calcfoil stall+Eppler ext transition |  |  |  | L/D Max: | 138.39 | at alpha= | 5 | deg
Re: | 7000000 |  |  | Cd Min: | 0.00682 | at alpha= | -0.5 | deg
Mach: | 0.5 |  |  | Cl=0 at alpha= | -4.0986 | deg
|  |  |  | @ Cl=0.1, Cd= | 0.0076292
|  |  |  | @ Cl=0.4, Cd= | 0.0072867
|  |  |  | @ Cl=0.6, Cd= | 0.0068458
alpha (deg) | Cl | Cd | Cm | Cl/Cd
-20 | -0.922 | 0.15681 | -0.036 | -5.877
-19.5 | -0.892 | 0.15167 | -0.035 | -5.879
-19 | -0.863 | 0.14507 | -0.036 | -5.945
-18.5 | -0.834 | 0.14112 | -0.036 | -5.911
-18 | -0.806 | 0.13563 | -0.036 | -5.941
-17.5 | -0.778 | 0.14355 | -0.037 | -5.423
-17 | -0.751 | 0.13111 | -0.039 | -5.73
-16.5 | -0.723 | 0.12437 | -0.039 | -5.81
-16 | -0.693 | 0.11815 | -0.039 | -5.867
-15.5 | -0.664 | 0.11426 | -0.039 | -5.81
-15 | -0.634 | 0.11081 | -0.039 | -5.721
-14.5 | -0.604 | 0.10829 | -0.038 | -5.577
-14 | -0.575 | 0.10428 | -0.038 | -5.516
-13.5 | -0.546 | 0.09938 | -0.039 | -5.498
-13 | -0.518 | 0.10274 | -0.04 | -5.04
-12.5 | -0.489 | 0.09158 | -0.04 | -5.343
-12 | -0.46 | 0.08718 | -0.04 | -5.272
-11.5 | -0.431 | 0.08026 | -0.04 | -5.369
-11 | -0.404 | 0.07061 | -0.044 | -5.72
-10.5 | -0.376 | 0.06453 | -0.047 | -5.828
-10 | -0.351 | 0.05555 | -0.052 | -6.322
-9.5 | -0.317 | 0.05863 | -0.047 | -5.414
-9 | -0.329 | 0.01911 | -0.075 | -17.209
-8.5 | -0.264 | 0.04564 | -0.057 | -5.785
-8 | -0.254 | 0.02355 | -0.073 | -10.763
-7.5 | -0.368 | 0.01059 | -0.085 | -34.712
-7 | -0.356 | 0.00959 | -0.086 | -37.09
-6.5 | -0.312 | 0.00956 | -0.088 | -32.652
-6 | -0.256 | 0.00935 | -0.089 | -27.416
-5.5 | -0.193 | 0.00842 | -0.09 | -22.974
-5 | -0.126 | 0.00807 | -0.091 | -15.645
-4.5 | -0.057 | 0.00794 | -0.093 | -7.188
-4 | 0.014 | 0.00815 | -0.094 | 1.67
-3.5 | 0.085 | 0.0077 | -0.095 | 11.064
-3 | 0.157 | 0.00736 | -0.096 | 21.401
-2.5 | 0.23 | 0.00745 | -0.098 | 30.871
-2 | 0.303 | 0.00717 | -0.099 | 42.324
-1.5 | 0.376 | 0.00735 | -0.1 | 51.083
-1 | 0.448 | 0.00716 | -0.101 | 62.548
-0.5 | 0.52 | 0.00682 | -0.103 | 76.28
0 | 0.597 | 0.00684 | -0.104 | 87.344
0.5 | 0.67 | 0.00698 | -0.105 | 96.064
1 | 0.743 | 0.00714 | -0.106 | 103.996
1.5 | 0.816 | 0.0073 | -0.108 | 111.809
2 | 0.889 | 0.00749 | -0.109 | 118.612
2.5 | 0.961 | 0.00805 | -0.11 | 119.375
3 | 1.034 | 0.00829 | -0.112 | 124.74
3.5 | 1.107 | 0.00859 | -0.113 | 128.773
4 | 1.179 | 0.00905 | -0.114 | 130.271
4.5 | 1.252 | 0.00943 | -0.115 | 132.655
5 | 1.309 | 0.00946 | -0.117 | 138.39
5.5 | 1.379 | 0.01026 | -0.118 | 134.333
6 | 1.418 | 0.01222 | -0.116 | 116.025
6.5 | 1.478 | 0.0134 | -0.117 | 110.3
7 | 1.536 | 0.01455 | -0.118 | 105.588
7.5 | 1.592 | 0.01608 | -0.118 | 98.976
8 | 1.638 | 0.01893 | -0.119 | 86.506
8.5 | 1.682 | 0.02075 | -0.119 | 81.055
9 | 1.72 | 0.02261 | -0.12 | 76.07
9.5 | 1.747 | 0.02474 | -0.121 | 70.634
10 | 1.756 | 0.02882 | -0.121 | 60.911
10.5 | 1.743 | 0.03163 | -0.122 | 55.121
11 | 1.69 | 0.0344 | -0.123 | 49.116
11.5 | 1.524 | 0.03836 | -0.123 | 39.728
12 | 1.082 | 0.04134 | -0.124 | 26.17
12.5 | 1.112 | 0.04445 | -0.124 | 25.014
13 | 1.136 | 0.05256 | -0.124 | 21.621
13.5 | 1.166 | 0.05505 | -0.125 | 21.18
14 | 1.192 | 0.06171 | -0.125 | 19.308
14.5 | 1.221 | 0.06254 | -0.126 | 19.517
15 | 1.248 | 0.06792 | -0.126 | 18.369

## 96. Re 7M Mach 0.50 (2)
BIGFOIL.COM POLAR EXPORT
GA 35A618
GA 35A618 |  |  |  | Cl Max: | 1.5513 | at alpha= | 17.5 | deg
XFOIL ncrit=9 |  |  |  | L/D Max: | 211.463 | at alpha= | 5.5 | deg
Re: | 7000000 |  |  | Cd Min: | 0.16215 | at alpha= | 20 | deg
Mach: | 0.5 |  |  | Cl=0 at alpha= | -4.16 | deg
|  |  |  | @ Cl=0.1, Cd= | 0.0067921
|  |  |  | @ Cl=0.4, Cd= | 0.00584
|  |  |  | @ Cl=0.6, Cd= | 0.0051455
alpha (deg) | Cl | Cd | Cm | Cl/Cd
-13 | -0.2798 | 0.11678 | -0.074 | -2.396
-12.5 | -0.3018 | 0.10415 | -0.0809 | -2.8977
-12 | -0.3261 | 0.09207 | -0.0881 | -3.5419
-11.5 | -0.347 | 0.08103 | -0.095 | -4.2824
-11 | -0.3656 | 0.07052 | -0.1018 | -5.1843
-10.5 | -0.3856 | 0.05959 | -0.109 | -6.4709
-10 | -0.4062 | 0.04755 | -0.1171 | -8.5426
-9.5 | -0.4265 | 0.03582 | -0.129 | -11.9068
-9 | -0.4532 | 0.02663 | -0.1365 | -17.0184
-8.5 | -0.4844 | 0.02044 | -0.1318 | -23.6986
-8 | -0.4917 | 0.0145 | -0.1249 | -33.9103
-7.5 | -0.4593 | 0.011 | -0.1186 | -41.7545
-7 | -0.3991 | 0.00953 | -0.1145 | -41.8783
-6.5 | -0.3306 | 0.00879 | -0.1119 | -37.6109
-6 | -0.261 | 0.00825 | -0.1099 | -31.6364
-5.5 | -0.1895 | 0.00785 | -0.1087 | -24.1401
-5 | -0.1184 | 0.00751 | -0.1077 | -15.7656
-4.5 | -0.0478 | 0.00725 | -0.107 | -6.5931
-4 | 0.0225 | 0.00703 | -0.1066 | 3.2006
-3.5 | 0.0934 | 0.00681 | -0.1065 | 13.7151
-3 | 0.1635 | 0.00662 | -0.1065 | 24.6979
-2.5 | 0.2319 | 0.0064 | -0.1064 | 36.2344
-2 | 0.3007 | 0.0062 | -0.1065 | 48.5
-1.5 | 0.3692 | 0.00595 | -0.1067 | 62.0504
-1 | 0.4364 | 0.00571 | -0.1068 | 76.4273
-0.5 | 0.5009 | 0.00535 | -0.1066 | 93.6262
0 | 0.5691 | 0.00515 | -0.107 | 110.5049
0.5 | 0.6383 | 0.00514 | -0.1075 | 124.1829
1 | 0.7078 | 0.00514 | -0.1082 | 137.7043
1.5 | 0.7779 | 0.00519 | -0.1088 | 149.8844
2 | 0.8472 | 0.00527 | -0.1093 | 160.759
2.5 | 0.9171 | 0.00534 | -0.1099 | 171.7416
3.5 | 1.0527 | 0.00559 | -0.1101 | 188.3184
4 | 1.1202 | 0.00565 | -0.11 | 198.2655
4.5 | 1.1874 | 0.00577 | -0.1097 | 205.7886
5 | 1.2527 | 0.00595 | -0.1089 | 210.5378
5.5 | 1.3153 | 0.00622 | -0.1075 | 211.463
6 | 1.3731 | 0.00654 | -0.1051 | 209.9541
6.5 | 1.4209 | 0.00704 | -0.1006 | 201.8324
7 | 1.4673 | 0.00814 | -0.0969 | 180.258
7.5 | 1.4898 | 0.00999 | -0.0901 | 149.1291
8 | 1.501 | 0.01304 | -0.0835 | 115.1074
8.5 | 1.5113 | 0.01669 | -0.078 | 90.5512
9 | 1.5046 | 0.02134 | -0.0715 | 70.5061
9.5 | 1.4871 | 0.02667 | -0.0646 | 55.7593
10 | 1.477 | 0.0319 | -0.059 | 46.3009
10.5 | 1.4765 | 0.03681 | -0.0544 | 40.1114
11 | 1.4839 | 0.04137 | -0.0505 | 35.869
11.5 | 1.4906 | 0.04612 | -0.047 | 32.32
12 | 1.496 | 0.05112 | -0.0436 | 29.2645
12.5 | 1.5017 | 0.05624 | -0.0406 | 26.7016
13 | 1.5059 | 0.06165 | -0.0378 | 24.4266
13.5 | 1.5082 | 0.06735 | -0.0353 | 22.3935
14 | 1.5118 | 0.07314 | -0.0332 | 20.6699
14.5 | 1.519 | 0.0788 | -0.0314 | 19.2766
15 | 1.5262 | 0.08458 | -0.0298 | 18.0445
15.5 | 1.5341 | 0.09051 | -0.0286 | 16.9495
16 | 1.5415 | 0.09654 | -0.0277 | 15.9675
16.5 | 1.5478 | 0.10287 | -0.0271 | 15.0462
17 | 1.5511 | 0.10966 | -0.027 | 14.1446
17.5 | 1.5513 | 0.11684 | -0.0273 | 13.2771
18 | 1.5496 | 0.12451 | -0.0283 | 12.4456
18.5 | 1.5431 | 0.13294 | -0.0302 | 11.6075
19 | 1.5338 | 0.14184 | -0.0329 | 10.8136
19.5 | 1.5192 | 0.15175 | -0.0369 | 10.0112
20 | 1.5038 | 0.16215 | -0.0418 | 9.2741

## 97. Re 8M Mach 0.00 (1)
BIGFOIL.COM POLAR EXPORT
GA 35A618
GA 35A618 |  |  |  | Cl Max: | 1.964 | at alpha= | 16.5 | deg
JavaFoil+Calcfoil stall+Eppler ext transition |  |  |  | L/D Max: | 140.068 | at alpha= | 5 | deg
Re: | 8000000 |  |  | Cd Min: | 0.00625 | at alpha= | -0.5 | deg
Mach: | 0 |  |  | Cl=0 at alpha= | -4.0968 | deg
|  |  |  | @ Cl=0.1, Cd= | 0.0070811
|  |  |  | @ Cl=0.4, Cd= | 0.0063795
|  |  |  | @ Cl=0.6, Cd= | 0.0064422
alpha (deg) | Cl | Cd | Cm | Cl/Cd
-18.5 | -0.698 | 0.12184 | -0.034 | -5.729
-18 | -0.711 | 0.11108 | -0.036 | -6.4
-17.5 | -0.722 | 0.10152 | -0.038 | -7.115
-17 | -0.733 | 0.0919 | -0.04 | -7.98
-16.5 | -0.744 | 0.0812 | -0.042 | -9.165
-16 | -0.759 | 0.06681 | -0.045 | -11.367
-15.5 | -0.772 | 0.05412 | -0.048 | -14.266
-15 | -0.78 | 0.04461 | -0.05 | -17.495
-14.5 | -0.778 | 0.04088 | -0.051 | -19.032
-14 | -0.786 | 0.03069 | -0.054 | -25.623
-13.5 | -0.792 | 0.02291 | -0.057 | -34.559
-13 | -0.792 | 0.01759 | -0.06 | -45.017
-12.5 | -0.787 | 0.01397 | -0.062 | -56.349
-12 | -0.771 | 0.01256 | -0.064 | -61.388
-11.5 | -0.749 | 0.0121 | -0.065 | -61.852
-11 | -0.717 | 0.01115 | -0.066 | -64.299
-10.5 | -0.681 | 0.01068 | -0.067 | -63.826
-10 | -0.643 | 0.00986 | -0.068 | -65.157
-9.5 | -0.6 | 0.00946 | -0.07 | -63.452
-9 | -0.555 | 0.00935 | -0.071 | -59.349
-8.5 | -0.507 | 0.00871 | -0.072 | -58.157
-8 | -0.456 | 0.00864 | -0.073 | -52.752
-7.5 | -0.403 | 0.00882 | -0.074 | -45.651
-7 | -0.347 | 0.00844 | -0.075 | -41.135
-6.5 | -0.29 | 0.00784 | -0.076 | -37.053
-6 | -0.232 | 0.00769 | -0.077 | -30.146
-5.5 | -0.172 | 0.00789 | -0.078 | -21.829
-5 | -0.111 | 0.00745 | -0.079 | -14.968
-4.5 | -0.05 | 0.00734 | -0.08 | -6.815
-4 | 0.012 | 0.00729 | -0.081 | 1.631
-3.5 | 0.074 | 0.00711 | -0.082 | 10.446
-3 | 0.137 | 0.00704 | -0.084 | 19.427
-2.5 | 0.2 | 0.00718 | -0.085 | 27.788
-2 | 0.263 | 0.00678 | -0.086 | 38.75
-1.5 | 0.326 | 0.0065 | -0.087 | 50.12
-1 | 0.388 | 0.00641 | -0.088 | 60.559
-0.5 | 0.451 | 0.00625 | -0.089 | 72.203
0 | 0.517 | 0.00634 | -0.09 | 81.613
0.5 | 0.58 | 0.00642 | -0.091 | 90.442
1 | 0.643 | 0.00649 | -0.092 | 99.195
1.5 | 0.707 | 0.00658 | -0.093 | 107.369
2 | 0.77 | 0.00665 | -0.095 | 115.706
2.5 | 0.832 | 0.00701 | -0.096 | 118.736
3 | 0.895 | 0.00717 | -0.097 | 124.902
3.5 | 0.958 | 0.00743 | -0.098 | 129.058
4 | 1.021 | 0.00765 | -0.099 | 133.443
4.5 | 1.084 | 0.00774 | -0.1 | 140.05
5 | 1.139 | 0.00813 | -0.101 | 140.068
5.5 | 1.2 | 0.00868 | -0.102 | 138.237
6 | 1.262 | 0.00932 | -0.103 | 135.334
6.5 | 1.322 | 0.01001 | -0.104 | 132.024
7 | 1.382 | 0.01048 | -0.105 | 131.796
7.5 | 1.441 | 0.01099 | -0.106 | 131.137
8 | 1.498 | 0.01175 | -0.107 | 127.475
8.5 | 1.553 | 0.01301 | -0.108 | 119.406
9 | 1.574 | 0.01402 | -0.107 | 112.242
9.5 | 1.621 | 0.01491 | -0.108 | 108.737
10 | 1.665 | 0.01589 | -0.109 | 104.754
10.5 | 1.706 | 0.01695 | -0.109 | 100.675
11 | 1.744 | 0.01849 | -0.11 | 94.337
11.5 | 1.779 | 0.02014 | -0.11 | 88.309
12 | 1.812 | 0.02147 | -0.111 | 84.36
12.5 | 1.842 | 0.0227 | -0.111 | 81.167
13 | 1.869 | 0.02395 | -0.112 | 78.063
13.5 | 1.894 | 0.02522 | -0.113 | 75.082
14 | 1.914 | 0.02668 | -0.113 | 71.736
14.5 | 1.931 | 0.02821 | -0.114 | 68.457
15 | 1.944 | 0.02974 | -0.115 | 65.386
15.5 | 1.954 | 0.03145 | -0.115 | 62.14
16 | 1.961 | 0.03325 | -0.116 | 58.972
16.5 | 1.964 | 0.03504 | -0.117 | 56.064
17 | 1.961 | 0.03699 | -0.117 | 53.026
17.5 | 1.947 | 0.03903 | -0.118 | 49.9
18 | 1.93 | 0.04123 | -0.119 | 46.805
18.5 | 1.908 | 0.04375 | -0.119 | 43.605
19 | 1.882 | 0.0461 | -0.119 | 40.82
19.5 | 1.853 | 0.04894 | -0.12 | 37.854
20 | 1.82 | 0.05162 | -0.12 | 35.265

## 98. Re 8M Mach 0.00 (2)
BIGFOIL.COM POLAR EXPORT
GA 35A618
GA 35A618 |  |  |  | Cl Max: | 1.7509 | at alpha= | 20 | deg
XFOIL ncrit=9 |  |  |  | L/D Max: | 207.736 | at alpha= | 6 | deg
Re: | 8000000 |  |  | Cd Min: | 0.07701 | at alpha= | 20 | deg
Mach: | 0 |  |  | Cl=0 at alpha= | -4.154 | deg
|  |  |  | @ Cl=0.1, Cd= | 0.0061271
|  |  |  | @ Cl=0.4, Cd= | 0.0049869
|  |  |  | @ Cl=0.6, Cd= | 0.0046232
alpha (deg) | Cl | Cd | Cm | Cl/Cd
-20 | -1.4268 | 0.03682 | -0.096 | -38.7507
-19.5 | -1.4219 | 0.03176 | -0.0985 | -44.7702
-19 | -1.4179 | 0.02708 | -0.1 | -52.3597
-18.5 | -1.4065 | 0.02365 | -0.1 | -59.4715
-18 | -1.3886 | 0.0212 | -0.0988 | -65.5
-17.5 | -1.3653 | 0.01941 | -0.0968 | -70.34
-17 | -1.3374 | 0.01802 | -0.0945 | -74.2175
-16.5 | -1.3053 | 0.01691 | -0.092 | -77.191
-16 | -1.2693 | 0.016 | -0.0897 | -79.3312
-15.5 | -1.2266 | 0.01517 | -0.0884 | -80.857
-15 | -1.1813 | 0.01441 | -0.0874 | -81.9778
-14.5 | -1.1342 | 0.01373 | -0.0865 | -82.6074
-14 | -1.0855 | 0.01308 | -0.0859 | -82.9893
-13.5 | -1.0356 | 0.01251 | -0.0853 | -82.7818
-13 | -0.9844 | 0.01195 | -0.0849 | -82.3766
-12.5 | -0.9326 | 0.01146 | -0.0846 | -81.3787
-12 | -0.8797 | 0.01099 | -0.0844 | -80.0455
-11.5 | -0.8263 | 0.01056 | -0.0842 | -78.2481
-11 | -0.7723 | 0.01017 | -0.0842 | -75.939
-10.5 | -0.7177 | 0.00977 | -0.0842 | -73.4596
-10 | -0.6638 | 0.00932 | -0.0841 | -71.2232
-9.5 | -0.6089 | 0.00895 | -0.0841 | -68.0335
-9 | -0.5531 | 0.00862 | -0.0842 | -64.1647
-8.5 | -0.4971 | 0.00834 | -0.0844 | -59.6043
-8 | -0.4406 | 0.00807 | -0.0847 | -54.5973
-7.5 | -0.3842 | 0.00776 | -0.085 | -49.5103
-7 | -0.3274 | 0.00754 | -0.0853 | -43.4218
-6.5 | -0.2706 | 0.00729 | -0.0856 | -37.1193
-6 | -0.2132 | 0.00705 | -0.086 | -30.2411
-5.5 | -0.1558 | 0.00686 | -0.0865 | -22.7114
-5 | -0.0983 | 0.00671 | -0.0869 | -14.6498
-4.5 | -0.0402 | 0.00654 | -0.0875 | -6.1468
-4 | 0.0179 | 0.00637 | -0.088 | 2.81
-3 | 0.1328 | 0.00603 | -0.089 | 22.0232
-2.5 | 0.1906 | 0.00583 | -0.0896 | 32.693
-2 | 0.2481 | 0.00563 | -0.0901 | 44.0675
-1.5 | 0.3051 | 0.00543 | -0.0906 | 56.1878
-1 | 0.3616 | 0.00522 | -0.091 | 69.272
-0.5 | 0.4176 | 0.00488 | -0.0913 | 85.5738
0 | 0.4743 | 0.0047 | -0.0918 | 100.9149
0.5 | 0.532 | 0.00468 | -0.0925 | 113.6752
1 | 0.5906 | 0.00462 | -0.0933 | 127.8355
1.5 | 0.6487 | 0.00464 | -0.094 | 139.806
2 | 0.7067 | 0.00468 | -0.0948 | 151.0043
2.5 | 0.7635 | 0.00473 | -0.0953 | 161.4165
3 | 0.8206 | 0.00476 | -0.096 | 172.395
3.5 | 0.8769 | 0.00476 | -0.0965 | 184.2227
4 | 0.9326 | 0.00482 | -0.0969 | 193.4855
4.5 | 0.9874 | 0.00495 | -0.0972 | 199.4747
5 | 1.0411 | 0.00512 | -0.0973 | 203.3398
5.5 | 1.0948 | 0.00529 | -0.0974 | 206.9565
6 | 1.1467 | 0.00552 | -0.0972 | 207.7355
6.5 | 1.1954 | 0.0059 | -0.0964 | 202.6102
7 | 1.2405 | 0.0064 | -0.0949 | 193.8281
7.5 | 1.2827 | 0.00724 | -0.0931 | 177.1685
8 | 1.3293 | 0.00836 | -0.0929 | 159.0072
8.5 | 1.3532 | 0.00933 | -0.0876 | 145.0375
9 | 1.3828 | 0.01025 | -0.0839 | 134.9073
9.5 | 1.4116 | 0.01137 | -0.0804 | 124.1513
10 | 1.4406 | 0.01265 | -0.0775 | 113.8814
11 | 1.4975 | 0.01578 | -0.0728 | 94.8986
11.5 | 1.5212 | 0.01787 | -0.0704 | 85.1259
12 | 1.5435 | 0.02014 | -0.0682 | 76.6385
12.5 | 1.5657 | 0.02247 | -0.0661 | 69.6796
13 | 1.583 | 0.02518 | -0.0637 | 62.8674
13.5 | 1.599 | 0.02807 | -0.0615 | 56.9647
14 | 1.6142 | 0.0311 | -0.0593 | 51.9035
14.5 | 1.6302 | 0.03419 | -0.0575 | 47.6806
15 | 1.6459 | 0.03736 | -0.0558 | 44.0551
15.5 | 1.6607 | 0.04071 | -0.0542 | 40.7934
16 | 1.673 | 0.0443 | -0.0526 | 37.7652
16.5 | 1.6869 | 0.04784 | -0.0514 | 35.2613
17 | 1.6981 | 0.05165 | -0.0501 | 32.8771
17.5 | 1.7108 | 0.05533 | -0.0489 | 30.9199
18 | 1.7222 | 0.05926 | -0.048 | 29.0618
18.5 | 1.7298 | 0.06359 | -0.0471 | 27.2024
19 | 1.7349 | 0.06823 | -0.0463 | 25.4272
19.5 | 1.7413 | 0.07282 | -0.0457 | 23.9124
20 | 1.7509 | 0.07701 | -0.0453 | 22.736

## 99. Re 8M Mach 0.10 (1)
BIGFOIL.COM POLAR EXPORT
GA 35A618
GA 35A618 |  |  |  | Cl Max: | 1.95 | at alpha= | 16 | deg
JavaFoil+Calcfoil stall+Eppler ext transition |  |  |  | L/D Max: | 144.091 | at alpha= | 5 | deg
Re: | 8000000 |  |  | Cd Min: | 0.00629 | at alpha= | 0 | deg
Mach: | 0.1 |  |  | Cl=0 at alpha= | -4.0968 | deg
|  |  |  | @ Cl=0.1, Cd= | 0.0070782
|  |  |  | @ Cl=0.4, Cd= | 0.0063941
|  |  |  | @ Cl=0.6, Cd= | 0.0064519
alpha (deg) | Cl | Cd | Cm | Cl/Cd
-18 | -0.671 | 0.11356 | -0.036 | -5.912
-17.5 | -0.684 | 0.10628 | -0.037 | -6.436
-17 | -0.695 | 0.0991 | -0.038 | -7.017
-16.5 | -0.708 | 0.08856 | -0.04 | -7.997
-16 | -0.72 | 0.07841 | -0.043 | -9.182
-15.5 | -0.737 | 0.0629 | -0.046 | -11.721
-15 | -0.752 | 0.05024 | -0.049 | -14.959
-14.5 | -0.746 | 0.04992 | -0.05 | -14.943
-14 | -0.758 | 0.03711 | -0.053 | -20.434
-13.5 | -0.77 | 0.0262 | -0.057 | -29.395
-13 | -0.775 | 0.01938 | -0.059 | -39.986
-12.5 | -0.772 | 0.01543 | -0.062 | -50.015
-12 | -0.761 | 0.013 | -0.064 | -58.565
-11.5 | -0.744 | 0.01225 | -0.066 | -60.738
-11 | -0.714 | 0.01096 | -0.067 | -65.152
-10.5 | -0.68 | 0.0108 | -0.068 | -62.935
-10 | -0.642 | 0.00995 | -0.069 | -64.484
-9.5 | -0.6 | 0.00953 | -0.07 | -62.976
-9 | -0.555 | 0.00915 | -0.071 | -60.73
-8.5 | -0.508 | 0.00881 | -0.072 | -57.595
-8 | -0.457 | 0.00868 | -0.073 | -52.638
-7.5 | -0.404 | 0.00877 | -0.074 | -46.021
-7 | -0.349 | 0.00854 | -0.075 | -40.807
-6.5 | -0.291 | 0.00789 | -0.076 | -36.965
-6 | -0.233 | 0.00767 | -0.077 | -30.354
-5.5 | -0.173 | 0.00784 | -0.078 | -22.066
-5 | -0.112 | 0.00752 | -0.08 | -14.886
-4.5 | -0.05 | 0.00732 | -0.081 | -6.875
-4 | 0.012 | 0.00733 | -0.082 | 1.629
-3.5 | 0.075 | 0.00705 | -0.083 | 10.586
-3 | 0.137 | 0.00712 | -0.084 | 19.317
-2.5 | 0.201 | 0.00726 | -0.085 | 27.631
-2 | 0.264 | 0.00677 | -0.086 | 39.014
-1.5 | 0.327 | 0.00653 | -0.087 | 50.096
-1 | 0.39 | 0.00641 | -0.088 | 60.867
-0.5 | 0.453 | 0.00631 | -0.089 | 71.856
0 | 0.52 | 0.00629 | -0.091 | 82.634
0.5 | 0.583 | 0.00642 | -0.092 | 90.893
1 | 0.647 | 0.00654 | -0.093 | 98.833
1.5 | 0.71 | 0.00658 | -0.094 | 107.896
2 | 0.773 | 0.00671 | -0.095 | 115.227
2.5 | 0.837 | 0.00707 | -0.096 | 118.324
3 | 0.9 | 0.00714 | -0.097 | 125.968
3.5 | 0.963 | 0.00744 | -0.098 | 129.469
4 | 1.026 | 0.00774 | -0.099 | 132.589
4.5 | 1.089 | 0.00773 | -0.1 | 140.911
5 | 1.144 | 0.00794 | -0.102 | 144.091
5.5 | 1.206 | 0.00875 | -0.103 | 137.917
6 | 1.268 | 0.00942 | -0.104 | 134.559
6.5 | 1.328 | 0.0099 | -0.105 | 134.129
7 | 1.389 | 0.01057 | -0.106 | 131.396
7.5 | 1.448 | 0.01112 | -0.107 | 130.26
8 | 1.505 | 0.01186 | -0.108 | 126.883
8.5 | 1.56 | 0.01314 | -0.109 | 118.754
9 | 1.58 | 0.01421 | -0.108 | 111.178
9.5 | 1.626 | 0.01513 | -0.108 | 107.486
10 | 1.67 | 0.01613 | -0.109 | 103.527
10.5 | 1.711 | 0.01721 | -0.11 | 99.414
11 | 1.748 | 0.0188 | -0.11 | 93.008
11.5 | 1.783 | 0.02051 | -0.111 | 86.915
12 | 1.815 | 0.02189 | -0.111 | 82.891
12.5 | 1.844 | 0.02311 | -0.112 | 79.812
13 | 1.871 | 0.0244 | -0.113 | 76.653
13.5 | 1.893 | 0.02577 | -0.113 | 73.461
14 | 1.912 | 0.02722 | -0.114 | 70.245
14.5 | 1.927 | 0.02879 | -0.115 | 66.949
15 | 1.938 | 0.03038 | -0.115 | 63.814
15.5 | 1.946 | 0.03214 | -0.116 | 60.559
16 | 1.95 | 0.03399 | -0.116 | 57.386
16.5 | 1.95 | 0.0358 | -0.117 | 54.48
17 | 1.944 | 0.03785 | -0.118 | 51.361
17.5 | 1.926 | 0.04004 | -0.118 | 48.103
18 | 1.904 | 0.0423 | -0.119 | 45.011
18.5 | 1.877 | 0.04489 | -0.119 | 41.806
19 | 1.846 | 0.04742 | -0.12 | 38.937
19.5 | 1.812 | 0.05039 | -0.12 | 35.951
20 | 1.774 | 0.05329 | -0.121 | 33.287

## 100. Re 8M Mach 0.10 (2)
BIGFOIL.COM POLAR EXPORT
GA 35A618
GA 35A618 |  |  |  | Cl Max: | 1.742 | at alpha= | 20 | deg
XFOIL ncrit=9 |  |  |  | L/D Max: | 208.357 | at alpha= | 6 | deg
Re: | 8000000 |  |  | Cd Min: | 0.08003 | at alpha= | 20 | deg
Mach: | 0.1 |  |  | Cl=0 at alpha= | -4.1547 | deg
|  |  |  | @ Cl=0.1, Cd= | 0.0061553
|  |  |  | @ Cl=0.4, Cd= | 0.0050128
|  |  |  | @ Cl=0.6, Cd= | 0.0046329
alpha (deg) | Cl | Cd | Cm | Cl/Cd
-20 | -1.3867 | 0.04438 | -0.0947 | -31.2461
-19.5 | -1.3954 | 0.03723 | -0.0988 | -37.4805
-19 | -1.3923 | 0.03175 | -0.1016 | -43.852
-18.5 | -1.3814 | 0.02756 | -0.103 | -50.1234
-18 | -1.3682 | 0.02411 | -0.1031 | -56.7482
-17.5 | -1.355 | 0.02122 | -0.1017 | -63.8549
-17 | -1.333 | 0.01928 | -0.0994 | -69.139
-16.5 | -1.3049 | 0.01784 | -0.0968 | -73.1446
-16 | -1.2732 | 0.01671 | -0.0938 | -76.1939
-15.5 | -1.2335 | 0.01577 | -0.0919 | -78.2181
-15 | -1.1891 | 0.01491 | -0.0905 | -79.7518
-14.5 | -1.1425 | 0.01415 | -0.0893 | -80.742
-14 | -1.0938 | 0.01344 | -0.0884 | -81.3839
-13.5 | -1.0439 | 0.01281 | -0.0876 | -81.491
-13 | -0.9925 | 0.01221 | -0.087 | -81.2858
-12.5 | -0.9403 | 0.01167 | -0.0865 | -80.5741
-12 | -0.8871 | 0.01117 | -0.0861 | -79.4181
-11.5 | -0.8332 | 0.0107 | -0.0858 | -77.8692
-11 | -0.7787 | 0.01029 | -0.0856 | -75.6754
-10.5 | -0.7234 | 0.00989 | -0.0855 | -73.1446
-10 | -0.6688 | 0.00945 | -0.0853 | -70.7725
-9.5 | -0.6135 | 0.00903 | -0.0852 | -67.9402
-9 | -0.5574 | 0.00868 | -0.0853 | -64.2166
-8.5 | -0.501 | 0.0084 | -0.0854 | -59.6429
-8 | -0.4439 | 0.00813 | -0.0856 | -54.6002
-7.5 | -0.387 | 0.00781 | -0.0858 | -49.5519
-7 | -0.3299 | 0.00757 | -0.086 | -43.5799
-6.5 | -0.2725 | 0.00732 | -0.0863 | -37.2268
-6 | -0.2147 | 0.00708 | -0.0867 | -30.3249
-5.5 | -0.1569 | 0.00688 | -0.0871 | -22.8052
-5 | -0.0989 | 0.00673 | -0.0875 | -14.6954
-4.5 | -0.0404 | 0.00655 | -0.0881 | -6.1679
-4 | 0.0181 | 0.00639 | -0.0886 | 2.8326
-3.5 | 0.0761 | 0.00623 | -0.0891 | 12.2151
-3 | 0.1337 | 0.00605 | -0.0895 | 22.0992
-2.5 | 0.1919 | 0.00584 | -0.0901 | 32.8596
-2 | 0.2499 | 0.00565 | -0.0907 | 44.2301
-1.5 | 0.3071 | 0.00545 | -0.0911 | 56.3486
-1 | 0.3641 | 0.00523 | -0.0915 | 69.6176
-0.5 | 0.4203 | 0.00489 | -0.0919 | 85.9509
0 | 0.4773 | 0.00471 | -0.0923 | 101.3376
0.5 | 0.5354 | 0.00469 | -0.093 | 114.1578
1 | 0.5944 | 0.00463 | -0.0938 | 128.3801
1.5 | 0.6528 | 0.00466 | -0.0945 | 140.0858
2 | 0.7113 | 0.00469 | -0.0953 | 151.6631
2.5 | 0.7685 | 0.00474 | -0.0958 | 162.1308
3 | 0.8259 | 0.00478 | -0.0964 | 172.7824
3.5 | 0.8827 | 0.00478 | -0.097 | 184.6653
4 | 0.9388 | 0.00484 | -0.0974 | 193.9669
4.5 | 0.9939 | 0.00496 | -0.0976 | 200.3831
5 | 1.0479 | 0.00514 | -0.0977 | 203.8716
5.5 | 1.102 | 0.00531 | -0.0978 | 207.533
6 | 1.1543 | 0.00554 | -0.0976 | 208.3574
6.5 | 1.2031 | 0.00593 | -0.0967 | 202.8836
7 | 1.2483 | 0.00644 | -0.0951 | 193.8354
7.5 | 1.2908 | 0.00728 | -0.0933 | 177.3077
8 | 1.3375 | 0.00841 | -0.093 | 159.0369
8.5 | 1.3578 | 0.00944 | -0.087 | 143.8347
9 | 1.3871 | 0.01042 | -0.0832 | 133.119
9.5 | 1.4155 | 0.01162 | -0.0797 | 121.8158
10 | 1.4442 | 0.013 | -0.0768 | 111.0923
10.5 | 1.4724 | 0.01459 | -0.0742 | 100.9184
11 | 1.5 | 0.01637 | -0.072 | 91.631
11.5 | 1.5228 | 0.0186 | -0.0696 | 81.871
12 | 1.5449 | 0.02095 | -0.0673 | 73.7422
12.5 | 1.5648 | 0.02349 | -0.065 | 66.6156
13 | 1.582 | 0.02626 | -0.0626 | 60.2437
13.5 | 1.5975 | 0.02925 | -0.0603 | 54.6154
14 | 1.6121 | 0.03246 | -0.0582 | 49.6642
14.5 | 1.6266 | 0.03573 | -0.0562 | 45.5248
15 | 1.6417 | 0.03904 | -0.0545 | 42.0517
15.5 | 1.6574 | 0.04237 | -0.053 | 39.1173
16 | 1.6702 | 0.04598 | -0.0514 | 36.3245
16.5 | 1.6845 | 0.04956 | -0.0501 | 33.9891
17 | 1.6938 | 0.05362 | -0.0487 | 31.589
17.5 | 1.7048 | 0.05762 | -0.0476 | 29.5869
18 | 1.715 | 0.06176 | -0.0467 | 27.7688
18.5 | 1.7227 | 0.06612 | -0.0457 | 26.0541
19 | 1.7302 | 0.07058 | -0.045 | 24.514
19.5 | 1.7371 | 0.07519 | -0.0445 | 23.1028
20 | 1.742 | 0.08003 | -0.044 | 21.7668

## 101. Re 8M Mach 0.25 (1)
BIGFOIL.COM POLAR EXPORT
GA 35A618
GA 35A618 |  |  |  | Cl Max: | 1.887 | at alpha= | 14.5 | deg
JavaFoil+Calcfoil stall+Eppler ext transition |  |  |  | L/D Max: | 143.481 | at alpha= | 5 | deg
Re: | 8000000 |  |  | Cd Min: | 0.00639 | at alpha= | 0 | deg
Mach: | 0.25 |  |  | Cl=0 at alpha= | -4.0938 | deg
|  |  |  | @ Cl=0.1, Cd= | 0.0071141
|  |  |  | @ Cl=0.4, Cd= | 0.0065129
|  |  |  | @ Cl=0.6, Cd= | 0.0065211
alpha (deg) | Cl | Cd | Cm | Cl/Cd
-16.5 | -0.433 | 0.11589 | -0.034 | -3.738
-16 | -0.469 | 0.1098 | -0.035 | -4.273
-15.5 | -0.502 | 0.1021 | -0.036 | -4.918
-15 | -0.522 | 0.11027 | -0.028 | -4.73
-14.5 | -0.553 | 0.09146 | -0.038 | -6.046
-14 | -0.573 | 0.08431 | -0.04 | -6.797
-13.5 | -0.591 | 0.07465 | -0.043 | -7.918
-13 | -0.61 | 0.06101 | -0.048 | -9.999
-12.5 | -0.64 | 0.03949 | -0.056 | -16.214
-12 | -0.667 | 0.02293 | -0.061 | -29.102
-11.5 | -0.683 | 0.01525 | -0.066 | -44.827
-11 | -0.675 | 0.01291 | -0.068 | -52.259
-10.5 | -0.66 | 0.01115 | -0.07 | -59.191
-10 | -0.63 | 0.01058 | -0.071 | -59.585
-9.5 | -0.595 | 0.0104 | -0.072 | -57.212
-9 | -0.555 | 0.00955 | -0.073 | -58.138
-8.5 | -0.511 | 0.0091 | -0.074 | -56.079
-8 | -0.462 | 0.00869 | -0.075 | -53.182
-7.5 | -0.41 | 0.00907 | -0.076 | -45.195
-7 | -0.355 | 0.00872 | -0.077 | -40.709
-6.5 | -0.298 | 0.00803 | -0.078 | -37.04
-6 | -0.238 | 0.00781 | -0.079 | -30.513
-5.5 | -0.177 | 0.00769 | -0.081 | -23.034
-5 | -0.115 | 0.00763 | -0.082 | -15.047
-4.5 | -0.052 | 0.00742 | -0.083 | -6.953
-4 | 0.012 | 0.00741 | -0.084 | 1.653
-3.5 | 0.077 | 0.00715 | -0.085 | 10.713
-3 | 0.141 | 0.00705 | -0.086 | 20.04
-2.5 | 0.206 | 0.00711 | -0.087 | 28.961
-2 | 0.271 | 0.00705 | -0.088 | 38.487
-1.5 | 0.336 | 0.0067 | -0.09 | 50.206
-1 | 0.401 | 0.00651 | -0.091 | 61.594
-0.5 | 0.466 | 0.0064 | -0.092 | 72.739
0 | 0.534 | 0.00639 | -0.093 | 83.654
0.5 | 0.599 | 0.00652 | -0.094 | 91.924
1 | 0.665 | 0.00659 | -0.095 | 100.837
1.5 | 0.73 | 0.00673 | -0.096 | 108.348
2 | 0.795 | 0.00683 | -0.098 | 116.284
2.5 | 0.86 | 0.00716 | -0.099 | 120.006
3 | 0.925 | 0.00733 | -0.1 | 126.146
3.5 | 0.99 | 0.00765 | -0.101 | 129.408
4 | 1.055 | 0.00793 | -0.102 | 133.03
4.5 | 1.119 | 0.00796 | -0.103 | 140.645
5 | 1.175 | 0.00819 | -0.104 | 143.481
5.5 | 1.239 | 0.00909 | -0.105 | 136.19
6 | 1.302 | 0.00981 | -0.107 | 132.65
6.5 | 1.364 | 0.01035 | -0.108 | 131.789
7 | 1.425 | 0.01109 | -0.109 | 128.461
7.5 | 1.486 | 0.01176 | -0.11 | 126.343
8 | 1.512 | 0.01347 | -0.109 | 112.258
8.5 | 1.563 | 0.01436 | -0.109 | 108.794
9 | 1.611 | 0.01533 | -0.11 | 105.112
9.5 | 1.657 | 0.01637 | -0.111 | 101.174
10 | 1.699 | 0.01754 | -0.112 | 96.849
10.5 | 1.737 | 0.01896 | -0.112 | 91.62
11 | 1.769 | 0.0212 | -0.112 | 83.435
11.5 | 1.8 | 0.02276 | -0.113 | 79.051
12 | 1.827 | 0.02414 | -0.114 | 75.689
12.5 | 1.85 | 0.02557 | -0.114 | 72.347
13 | 1.867 | 0.0271 | -0.115 | 68.9
13.5 | 1.879 | 0.02868 | -0.116 | 65.521
14 | 1.886 | 0.03051 | -0.116 | 61.802
14.5 | 1.887 | 0.03238 | -0.117 | 58.283
15 | 1.882 | 0.03432 | -0.118 | 54.853
15.5 | 1.871 | 0.03643 | -0.118 | 51.359
16 | 1.853 | 0.03875 | -0.119 | 47.823
16.5 | 1.829 | 0.04134 | -0.119 | 44.243
17 | 1.794 | 0.04384 | -0.12 | 40.927
17.5 | 1.741 | 0.04679 | -0.12 | 37.218
18 | 1.681 | 0.04981 | -0.121 | 33.745
18.5 | 1.612 | 0.05346 | -0.121 | 30.156
19 | 1.537 | 0.05722 | -0.122 | 26.863
19.5 | 1.455 | 0.06172 | -0.122 | 23.573

## 102. Re 8M Mach 0.25 (2)
BIGFOIL.COM POLAR EXPORT
GA 35A618
GA 35A618 |  |  |  | Cl Max: | 1.7 | at alpha= | 20 | deg
XFOIL ncrit=9 |  |  |  | L/D Max: | 210.228 | at alpha= | 6 | deg
Re: | 8000000 |  |  | Cd Min: | 0.18127 | at alpha= | -20 | deg
Mach: | 0.25 |  |  | Cl=0 at alpha= | -4.1559 | deg
|  |  |  | @ Cl=0.1, Cd= | 0.0062506
|  |  |  | @ Cl=0.4, Cd= | 0.0051527
|  |  |  | @ Cl=0.6, Cd= | 0.0047002
alpha (deg) | Cl | Cd | Cm | Cl/Cd
-20 | -0.5944 | 0.18127 | -0.019 | -3.2791
-19.5 | -0.6554 | 0.15845 | -0.0325 | -4.1363
-19 | -0.7276 | 0.13634 | -0.0461 | -5.3367
-18.5 | -0.8686 | 0.10595 | -0.0654 | -8.1982
-18 | -0.9846 | 0.08199 | -0.0803 | -12.0088
-17.5 | -1.0739 | 0.06231 | -0.0931 | -17.2348
-17 | -1.133 | 0.04783 | -0.1031 | -23.6881
-16.5 | -1.1672 | 0.0368 | -0.1109 | -31.7174
-16 | -1.1901 | 0.02818 | -0.1159 | -42.2321
-15.5 | -1.1951 | 0.02298 | -0.1159 | -52.0061
-15 | -1.1843 | 0.01988 | -0.1128 | -59.5724
-14.5 | -1.1599 | 0.01786 | -0.1088 | -64.944
-14 | -1.1258 | 0.01644 | -0.1049 | -68.4793
-13.5 | -1.0806 | 0.01523 | -0.1024 | -70.9521
-13 | -1.0312 | 0.0142 | -0.1002 | -72.6197
-12.5 | -0.9792 | 0.0133 | -0.0984 | -73.6241
-12 | -0.9251 | 0.0125 | -0.0968 | -74.008
-11.5 | -0.8699 | 0.01179 | -0.0955 | -73.7829
-11 | -0.8133 | 0.01115 | -0.0943 | -72.9417
-10.5 | -0.7559 | 0.01059 | -0.0934 | -71.3787
-10 | -0.6979 | 0.0101 | -0.0926 | -69.099
-9.5 | -0.639 | 0.00964 | -0.092 | -66.2863
-9 | -0.5811 | 0.00914 | -0.0914 | -63.5777
-8.5 | -0.5224 | 0.00874 | -0.0909 | -59.7712
-8 | -0.4627 | 0.00838 | -0.0907 | -55.2148
-7.5 | -0.4028 | 0.00808 | -0.0905 | -49.8515
-7 | -0.3433 | 0.00778 | -0.0904 | -44.126
-6.5 | -0.283 | 0.0075 | -0.0905 | -37.7333
-6 | -0.2229 | 0.00724 | -0.0906 | -30.7873
-5.5 | -0.1629 | 0.00702 | -0.0907 | -23.2051
-5 | -0.1025 | 0.00682 | -0.091 | -15.0293
-4.5 | -0.0417 | 0.00662 | -0.0914 | -6.2991
-4 | 0.0189 | 0.00646 | -0.0918 | 2.9257
-3.5 | 0.0791 | 0.00632 | -0.0922 | 12.5158
-3 | 0.1393 | 0.00612 | -0.0926 | 22.7614
-2 | 0.2592 | 0.00572 | -0.0936 | 45.3147
-1.5 | 0.3184 | 0.00554 | -0.094 | 57.4729
-1 | 0.3777 | 0.00528 | -0.0944 | 71.5341
-0.5 | 0.4355 | 0.00495 | -0.0947 | 87.9798
0 | 0.4941 | 0.00478 | -0.0951 | 103.3682
0.5 | 0.5547 | 0.00473 | -0.0958 | 117.2727
1 | 0.6156 | 0.00469 | -0.0966 | 131.258
1.5 | 0.6758 | 0.00473 | -0.0973 | 142.8753
2 | 0.7367 | 0.00475 | -0.0981 | 155.0947
2.5 | 0.7963 | 0.00482 | -0.0987 | 165.2075
3 | 0.8553 | 0.0049 | -0.0992 | 174.551
3.5 | 0.9144 | 0.0049 | -0.0997 | 186.6122
4 | 0.9727 | 0.00495 | -0.1001 | 196.5051
4.5 | 1.0302 | 0.00506 | -0.1003 | 203.5968
5 | 1.086 | 0.00527 | -0.1002 | 206.0721
5.5 | 1.142 | 0.00544 | -0.1001 | 209.9265
6 | 1.1962 | 0.00569 | -0.0997 | 210.2285
6.5 | 1.2461 | 0.0061 | -0.0984 | 204.2787
7 | 1.2907 | 0.00668 | -0.0962 | 193.2186
8 | 1.3687 | 0.00868 | -0.0905 | 157.6843
8.5 | 1.3841 | 0.01017 | -0.0839 | 136.0964
9 | 1.4101 | 0.01164 | -0.0797 | 121.1426
10 | 1.4632 | 0.01535 | -0.0734 | 95.3225
10.5 | 1.4865 | 0.01771 | -0.0706 | 83.9356
11 | 1.5099 | 0.02016 | -0.068 | 74.8958
11.5 | 1.5284 | 0.02298 | -0.0651 | 66.51
12 | 1.5437 | 0.02607 | -0.0622 | 59.2137
12.5 | 1.5585 | 0.0293 | -0.0594 | 53.1911
13 | 1.5714 | 0.0328 | -0.0568 | 47.9085
13.5 | 1.5859 | 0.03629 | -0.0544 | 43.7007
14 | 1.599 | 0.03999 | -0.0522 | 39.985
14.5 | 1.6116 | 0.04382 | -0.0502 | 36.7777
15 | 1.624 | 0.04773 | -0.0482 | 34.0247
15.5 | 1.6352 | 0.05186 | -0.0465 | 31.531
16 | 1.6476 | 0.05591 | -0.045 | 29.4688
16.5 | 1.6566 | 0.06039 | -0.0435 | 27.4317
17 | 1.6664 | 0.06484 | -0.0423 | 25.7002
17.5 | 1.6756 | 0.06942 | -0.0412 | 24.1371
18 | 1.6828 | 0.07429 | -0.0402 | 22.6518
18.5 | 1.6886 | 0.07928 | -0.0394 | 21.2992
19 | 1.6951 | 0.08435 | -0.0389 | 20.096
19.5 | 1.699 | 0.08978 | -0.0386 | 18.924
20 | 1.7 | 0.09551 | -0.0385 | 17.7992

## 103. Re 8M Mach 0.50 (1)
BIGFOIL.COM POLAR EXPORT
GA 35A618
GA 35A618 |  |  |  | Cl Max: | 1.757 | at alpha= | 10 | deg
JavaFoil+Calcfoil stall+Eppler ext transition |  |  |  | L/D Max: | 136.466 | at alpha= | 5 | deg
Re: | 8000000 |  |  | Cd Min: | 0.00674 | at alpha= | -0.5 | deg
Mach: | 0.5 |  |  | Cl=0 at alpha= | -4.0986 | deg
|  |  |  | @ Cl=0.1, Cd= | 0.0075413
|  |  |  | @ Cl=0.4, Cd= | 0.0072867
|  |  |  | @ Cl=0.6, Cd= | 0.0068458
alpha (deg) | Cl | Cd | Cm | Cl/Cd
-20 | -0.922 | 0.15222 | -0.036 | -6.059
-19.5 | -0.893 | 0.1488 | -0.036 | -5.998
-19 | -0.863 | 0.14484 | -0.036 | -5.956
-18.5 | -0.834 | 0.13827 | -0.036 | -6.034
-18 | -0.806 | 0.13518 | -0.037 | -5.962
-17.5 | -0.779 | 0.14109 | -0.038 | -5.519
-17 | -0.752 | 0.12885 | -0.039 | -5.834
-16.5 | -0.723 | 0.12222 | -0.039 | -5.918
-16 | -0.694 | 0.11773 | -0.039 | -5.891
-15.5 | -0.664 | 0.11234 | -0.039 | -5.912
-15 | -0.634 | 0.11038 | -0.039 | -5.748
-14.5 | -0.604 | 0.1071 | -0.039 | -5.644
-14 | -0.575 | 0.10446 | -0.039 | -5.507
-13.5 | -0.546 | 0.0984 | -0.039 | -5.554
-13 | -0.518 | 0.10108 | -0.04 | -5.124
-12.5 | -0.489 | 0.08978 | -0.041 | -5.451
-12 | -0.46 | 0.08672 | -0.04 | -5.303
-11.5 | -0.431 | 0.07858 | -0.041 | -5.487
-11 | -0.405 | 0.0695 | -0.045 | -5.823
-10.5 | -0.377 | 0.06266 | -0.048 | -6.022
-10 | -0.357 | 0.04969 | -0.057 | -7.175
-9.5 | -0.318 | 0.05752 | -0.048 | -5.528
-9 | -0.334 | 0.01669 | -0.077 | -19.993
-8.5 | -0.276 | 0.03331 | -0.067 | -8.272
-8 | -0.262 | 0.01752 | -0.077 | -14.959
-7.5 | -0.368 | 0.01033 | -0.085 | -35.607
-7 | -0.356 | 0.00969 | -0.086 | -36.718
-6.5 | -0.312 | 0.01005 | -0.088 | -31.053
-6 | -0.256 | 0.0093 | -0.089 | -27.554
-5.5 | -0.193 | 0.00827 | -0.09 | -23.369
-5 | -0.126 | 0.00799 | -0.091 | -15.814
-4.5 | -0.057 | 0.00778 | -0.093 | -7.335
-4 | 0.014 | 0.00791 | -0.094 | 1.721
-3.5 | 0.085 | 0.00751 | -0.095 | 11.348
-3 | 0.157 | 0.00766 | -0.096 | 20.56
-2.5 | 0.23 | 0.00742 | -0.098 | 30.989
-2 | 0.303 | 0.00723 | -0.099 | 41.934
-1.5 | 0.376 | 0.00736 | -0.1 | 51.028
-1 | 0.448 | 0.00714 | -0.101 | 62.777
-0.5 | 0.521 | 0.00674 | -0.103 | 77.234
0 | 0.597 | 0.00684 | -0.104 | 87.31
0.5 | 0.67 | 0.00698 | -0.105 | 96.017
1 | 0.743 | 0.00711 | -0.107 | 104.541
1.5 | 0.816 | 0.00726 | -0.108 | 112.383
2 | 0.889 | 0.0074 | -0.109 | 120.015
2.5 | 0.961 | 0.00795 | -0.11 | 120.897
3 | 1.034 | 0.00823 | -0.112 | 125.579
3.5 | 1.107 | 0.00863 | -0.113 | 128.257
4 | 1.179 | 0.00902 | -0.114 | 130.702
4.5 | 1.252 | 0.00938 | -0.115 | 133.492
5 | 1.309 | 0.00959 | -0.117 | 136.466
5.5 | 1.379 | 0.01063 | -0.118 | 129.706
6 | 1.417 | 0.01246 | -0.116 | 113.761
6.5 | 1.478 | 0.01357 | -0.117 | 108.934
7 | 1.537 | 0.01487 | -0.118 | 103.331
7.5 | 1.59 | 0.01728 | -0.118 | 91.976
8 | 1.639 | 0.01878 | -0.119 | 87.277
8.5 | 1.683 | 0.02044 | -0.12 | 82.363
9 | 1.721 | 0.02229 | -0.12 | 77.242
9.5 | 1.749 | 0.02433 | -0.121 | 71.888
10 | 1.757 | 0.02823 | -0.122 | 62.245
10.5 | 1.745 | 0.03095 | -0.122 | 56.378
11 | 1.691 | 0.03366 | -0.123 | 50.253
11.5 | 1.526 | 0.03754 | -0.123 | 40.643
12 | 1.083 | 0.04038 | -0.124 | 26.82
12.5 | 1.113 | 0.04348 | -0.125 | 25.597
13 | 1.138 | 0.05148 | -0.124 | 22.095
13.5 | 1.167 | 0.05413 | -0.125 | 21.556
14 | 1.193 | 0.05992 | -0.125 | 19.913
14.5 | 1.222 | 0.0613 | -0.126 | 19.934
15 | 1.249 | 0.06663 | -0.126 | 18.746

## 104. Re 8M Mach 0.50 (2)
BIGFOIL.COM POLAR EXPORT
GA 35A618
GA 35A618 |  |  |  | Cl Max: | 1.5684 | at alpha= | 17.5 | deg
XFOIL ncrit=9 |  |  |  | L/D Max: | 214.106 | at alpha= | 5 | deg
Re: | 8000000 |  |  | Cd Min: | 0.16033 | at alpha= | 20 | deg
Mach: | 0.5 |  |  | Cl=0 at alpha= | -4.1606 | deg
|  |  |  | @ Cl=0.1, Cd= | 0.0066356
|  |  |  | @ Cl=0.4, Cd= | 0.0057584
|  |  |  | @ Cl=0.6, Cd= | 0.00505
alpha (deg) | Cl | Cd | Cm | Cl/Cd
-13 | -0.2958 | 0.11411 | -0.0755 | -2.5922
-12.5 | -0.316 | 0.102 | -0.0823 | -3.098
-12 | -0.3367 | 0.0906 | -0.0891 | -3.7163
-11.5 | -0.3603 | 0.07928 | -0.0963 | -4.5447
-11 | -0.3812 | 0.06852 | -0.1034 | -5.5633
-10.5 | -0.4014 | 0.05746 | -0.1105 | -6.9857
-10 | -0.4207 | 0.04556 | -0.1191 | -9.234
-9.5 | -0.4408 | 0.03412 | -0.131 | -12.9191
-9 | -0.4679 | 0.02555 | -0.1368 | -18.3131
-8.5 | -0.4963 | 0.01961 | -0.1314 | -25.3085
-8 | -0.4993 | 0.01387 | -0.1244 | -35.9986
-7.5 | -0.4639 | 0.01056 | -0.1181 | -43.9299
-7 | -0.4022 | 0.00921 | -0.1142 | -43.6699
-6.5 | -0.333 | 0.00853 | -0.1116 | -39.0387
-6 | -0.2618 | 0.00803 | -0.1099 | -32.6027
-5.5 | -0.1902 | 0.00764 | -0.1086 | -24.8953
-5 | -0.119 | 0.00734 | -0.1077 | -16.2125
-4.5 | -0.0484 | 0.00709 | -0.107 | -6.8265
-4 | 0.0229 | 0.00685 | -0.1067 | 3.3431
-3.5 | 0.0937 | 0.00665 | -0.1066 | 14.0902
-3 | 0.1637 | 0.00649 | -0.1066 | 25.2234
-2.5 | 0.2325 | 0.00628 | -0.1065 | 37.0223
-2 | 0.3021 | 0.00605 | -0.1068 | 49.9339
-1.5 | 0.3707 | 0.00585 | -0.107 | 63.3675
-1 | 0.4379 | 0.00564 | -0.1071 | 77.6418
-0.5 | 0.5043 | 0.00529 | -0.1072 | 95.3308
0 | 0.5709 | 0.00505 | -0.1073 | 113.0495
0.5 | 0.6399 | 0.00505 | -0.1078 | 126.7129
1 | 0.7102 | 0.00503 | -0.1086 | 141.1928
1.5 | 0.7795 | 0.0051 | -0.1091 | 152.8431
2 | 0.8498 | 0.00514 | -0.1098 | 165.3307
2.5 | 0.9186 | 0.00525 | -0.1102 | 174.9714
3 | 0.9885 | 0.00535 | -0.1107 | 184.7664
3.5 | 1.0565 | 0.00549 | -0.1107 | 192.4408
4 | 1.1229 | 0.0056 | -0.1105 | 200.5179
4.5 | 1.1901 | 0.00571 | -0.1102 | 208.4238
5 | 1.2568 | 0.00587 | -0.1096 | 214.1056
5.5 | 1.3177 | 0.00621 | -0.108 | 212.19
6.5 | 1.4268 | 0.00702 | -0.1019 | 203.2479
7 | 1.4639 | 0.0082 | -0.0964 | 178.5244
7.5 | 1.4852 | 0.01013 | -0.0896 | 146.614
8.5 | 1.509 | 0.0168 | -0.0779 | 89.8214
9 | 1.5036 | 0.02138 | -0.0715 | 70.3274
9.5 | 1.4852 | 0.02677 | -0.0646 | 55.48
10 | 1.4794 | 0.03176 | -0.0592 | 46.5806
10.5 | 1.4864 | 0.03617 | -0.055 | 41.0948
11.5 | 1.4992 | 0.04557 | -0.0474 | 32.8988
12 | 1.5054 | 0.05047 | -0.044 | 29.8276
12.5 | 1.5108 | 0.05561 | -0.0409 | 27.1678
13 | 1.5139 | 0.06107 | -0.0381 | 24.7896
14 | 1.5238 | 0.07221 | -0.0334 | 21.1023
14.5 | 1.531 | 0.07786 | -0.0315 | 19.6635
15 | 1.5397 | 0.08349 | -0.0299 | 18.4417
15.5 | 1.5481 | 0.08933 | -0.0286 | 17.3301
16 | 1.5566 | 0.09526 | -0.0275 | 16.3405
16.5 | 1.5621 | 0.1016 | -0.0268 | 15.375
17 | 1.5659 | 0.10832 | -0.0266 | 14.4562
17.5 | 1.5684 | 0.11524 | -0.0268 | 13.6099
18 | 1.5678 | 0.12273 | -0.0275 | 12.7744
18.5 | 1.5625 | 0.13096 | -0.0292 | 11.9311
19 | 1.5507 | 0.14006 | -0.0318 | 11.0717
19.5 | 1.5374 | 0.14973 | -0.0355 | 10.2678
20 | 1.5195 | 0.16033 | -0.0405 | 9.4773

## 105. Re 10M Mach 0.00 (1)
BIGFOIL.COM POLAR EXPORT
GA 35A618
GA 35A618 |  |  |  | Cl Max: | 1.967 | at alpha= | 16.5 | deg
JavaFoil+Calcfoil stall+Eppler ext transition |  |  |  | L/D Max: | 139.114 | at alpha= | 4.5 | deg
Re: | 10000000 |  |  | Cd Min: | 0.00626 | at alpha= | -0.5 | deg
Mach: | 0 |  |  | Cl=0 at alpha= | -4.0968 | deg
|  |  |  | @ Cl=0.1, Cd= | 0.0070183
|  |  |  | @ Cl=0.4, Cd= | 0.00643
|  |  |  | @ Cl=0.6, Cd= | 0.0063618
alpha (deg) | Cl | Cd | Cm | Cl/Cd
-18.5 | -0.699 | 0.1191 | -0.035 | -5.871
-18 | -0.712 | 0.10926 | -0.036 | -6.516
-17.5 | -0.728 | 0.09514 | -0.039 | -7.648
-17 | -0.739 | 0.08537 | -0.041 | -8.658
-16.5 | -0.752 | 0.07369 | -0.043 | -10.205
-16 | -0.768 | 0.05915 | -0.047 | -12.99
-15.5 | -0.779 | 0.04878 | -0.049 | -15.98
-15 | -0.788 | 0.03974 | -0.051 | -19.832
-14.5 | -0.782 | 0.03828 | -0.052 | -20.429
-14 | -0.796 | 0.02628 | -0.056 | -30.303
-13.5 | -0.801 | 0.01978 | -0.058 | -40.491
-13 | -0.799 | 0.01575 | -0.06 | -50.7
-12.5 | -0.791 | 0.01352 | -0.062 | -58.478
-12 | -0.776 | 0.01225 | -0.064 | -63.373
-11.5 | -0.749 | 0.01166 | -0.065 | -64.241
-11 | -0.717 | 0.01075 | -0.066 | -66.7
-10.5 | -0.681 | 0.01031 | -0.067 | -66.11
-10 | -0.643 | 0.00951 | -0.068 | -67.57
-9.5 | -0.6 | 0.00911 | -0.07 | -65.865
-9 | -0.555 | 0.00903 | -0.071 | -61.429
-8.5 | -0.507 | 0.00848 | -0.072 | -59.778
-8 | -0.456 | 0.00841 | -0.073 | -54.203
-7.5 | -0.403 | 0.00837 | -0.074 | -48.116
-7 | -0.347 | 0.00789 | -0.075 | -44.02
-6.5 | -0.29 | 0.00764 | -0.076 | -38.006
-6 | -0.232 | 0.00744 | -0.077 | -31.189
-5.5 | -0.172 | 0.00761 | -0.078 | -22.642
-5 | -0.111 | 0.00729 | -0.079 | -15.28
-4.5 | -0.05 | 0.0071 | -0.08 | -7.052
-4 | 0.012 | 0.0071 | -0.081 | 1.673
-3.5 | 0.074 | 0.00701 | -0.082 | 10.581
-3 | 0.137 | 0.00703 | -0.084 | 19.472
-2.5 | 0.2 | 0.00711 | -0.085 | 28.085
-2 | 0.263 | 0.00675 | -0.086 | 38.939
-1.5 | 0.326 | 0.0066 | -0.087 | 49.36
-1 | 0.388 | 0.00647 | -0.088 | 60.039
-0.5 | 0.451 | 0.00626 | -0.089 | 72.11
0 | 0.517 | 0.00632 | -0.09 | 81.891
0.5 | 0.58 | 0.00633 | -0.091 | 91.757
1 | 0.643 | 0.00643 | -0.092 | 100.001
1.5 | 0.707 | 0.0065 | -0.093 | 108.636
2 | 0.77 | 0.00657 | -0.095 | 117.142
2.5 | 0.832 | 0.007 | -0.096 | 118.966
3 | 0.895 | 0.00724 | -0.097 | 123.701
3.5 | 0.958 | 0.00739 | -0.098 | 129.752
4 | 1.021 | 0.0076 | -0.099 | 134.319
4.5 | 1.084 | 0.00779 | -0.1 | 139.114
5 | 1.139 | 0.00859 | -0.101 | 132.505
5.5 | 1.2 | 0.00905 | -0.102 | 132.575
6 | 1.262 | 0.00955 | -0.103 | 132.109
6.5 | 1.322 | 0.01021 | -0.104 | 129.411
7 | 1.382 | 0.01062 | -0.105 | 130.132
7.5 | 1.441 | 0.01136 | -0.106 | 126.892
8 | 1.498 | 0.01229 | -0.107 | 121.846
8.5 | 1.553 | 0.01277 | -0.109 | 121.62
9 | 1.607 | 0.01357 | -0.11 | 118.414
9.5 | 1.623 | 0.01474 | -0.108 | 110.103
10 | 1.667 | 0.01553 | -0.109 | 107.345
10.5 | 1.708 | 0.01682 | -0.11 | 101.527
11 | 1.746 | 0.01829 | -0.11 | 95.457
11.5 | 1.782 | 0.01944 | -0.11 | 91.697
12 | 1.816 | 0.02054 | -0.111 | 88.413
12.5 | 1.846 | 0.02166 | -0.112 | 85.264
13 | 1.874 | 0.02292 | -0.112 | 81.753
13.5 | 1.897 | 0.02414 | -0.113 | 78.6
14 | 1.918 | 0.02556 | -0.114 | 75.05
14.5 | 1.935 | 0.02692 | -0.114 | 71.897
15 | 1.949 | 0.02849 | -0.115 | 68.403
15.5 | 1.958 | 0.03004 | -0.116 | 65.185
16 | 1.964 | 0.03183 | -0.116 | 61.725
16.5 | 1.967 | 0.03358 | -0.117 | 58.589
17 | 1.964 | 0.03552 | -0.117 | 55.3
17.5 | 1.951 | 0.03737 | -0.118 | 52.208
18 | 1.933 | 0.03961 | -0.119 | 48.798
18.5 | 1.911 | 0.04185 | -0.119 | 45.663
19 | 1.885 | 0.04436 | -0.12 | 42.495
19.5 | 1.856 | 0.0468 | -0.12 | 39.66
20 | 1.824 | 0.04942 | -0.121 | 36.904

## 106. Re 10M Mach 0.00 (2)
BIGFOIL.COM POLAR EXPORT
GA 35A618
GA 35A618 |  |  |  | Cl Max: | 1.7766 | at alpha= | 20 | deg
XFOIL ncrit=9 |  |  |  | L/D Max: | 204.822 | at alpha= | 5.5 | deg
Re: | 10000000 |  |  | Cd Min: | 0.0743 | at alpha= | 20 | deg
Mach: | 0 |  |  | Cl=0 at alpha= | -4.1503 | deg
|  |  |  | @ Cl=0.1, Cd= | 0.0059357
|  |  |  | @ Cl=0.4, Cd= | 0.0049524
|  |  |  | @ Cl=0.6, Cd= | 0.0045273
alpha (deg) | Cl | Cd | Cm | Cl/Cd
-20 | -1.4878 | 0.03037 | -0.0989 | -48.9891
-19.5 | -1.4741 | 0.02674 | -0.0999 | -55.1272
-19 | -1.4556 | 0.0239 | -0.1 | -60.9038
-18.5 | -1.4334 | 0.02168 | -0.0992 | -66.1162
-18 | -1.4074 | 0.01999 | -0.0977 | -70.4052
-17.5 | -1.3785 | 0.01863 | -0.0958 | -73.9936
-17 | -1.351 | 0.01727 | -0.0931 | -78.2281
-16.5 | -1.32 | 0.01623 | -0.0902 | -81.3309
-16 | -1.2795 | 0.01532 | -0.0886 | -83.5183
-15.5 | -1.2358 | 0.0145 | -0.0874 | -85.2276
-15 | -1.1897 | 0.01377 | -0.0864 | -86.398
-14.5 | -1.1419 | 0.01309 | -0.0856 | -87.2345
-14 | -1.0927 | 0.01248 | -0.085 | -87.5561
-13.5 | -1.0421 | 0.0119 | -0.0845 | -87.5714
-13 | -0.9907 | 0.01139 | -0.0841 | -86.9798
-12.5 | -0.9382 | 0.0109 | -0.0839 | -86.0734
-12 | -0.885 | 0.01046 | -0.0837 | -84.608
-11.5 | -0.8311 | 0.01005 | -0.0836 | -82.6965
-11 | -0.7766 | 0.00967 | -0.0836 | -80.3102
-10.5 | -0.7217 | 0.00934 | -0.0836 | -77.2698
-10 | -0.6661 | 0.009 | -0.0838 | -74.0111
-9.5 | -0.611 | 0.00862 | -0.0838 | -70.8817
-9 | -0.5555 | 0.0083 | -0.0839 | -66.9277
-8.5 | -0.4992 | 0.008 | -0.0842 | -62.4
-8 | -0.4424 | 0.00775 | -0.0845 | -57.0839
-7.5 | -0.3858 | 0.00751 | -0.0847 | -51.3715
-7 | -0.3288 | 0.00725 | -0.0851 | -45.3517
-6.5 | -0.2715 | 0.00702 | -0.0855 | -38.6752
-6 | -0.2142 | 0.00682 | -0.0859 | -31.4076
-5.5 | -0.1566 | 0.00664 | -0.0864 | -23.5843
-5 | -0.0985 | 0.00645 | -0.0869 | -15.2713
-4.5 | -0.0405 | 0.00629 | -0.0875 | -6.4388
-4 | 0.0174 | 0.00616 | -0.088 | 2.8247
-3.5 | 0.0755 | 0.00602 | -0.0886 | 12.5415
-3 | 0.1336 | 0.00582 | -0.0892 | 22.9553
-2.5 | 0.1914 | 0.00565 | -0.0898 | 33.8761
-2 | 0.2488 | 0.0055 | -0.0903 | 45.2364
-1.5 | 0.3063 | 0.00531 | -0.0908 | 57.6836
-1 | 0.3638 | 0.0051 | -0.0914 | 71.3333
-0.5 | 0.4202 | 0.00487 | -0.0918 | 86.2834
0 | 0.4757 | 0.00461 | -0.0921 | 103.1887
0.5 | 0.5341 | 0.00452 | -0.0928 | 118.1637
1 | 0.592 | 0.00453 | -0.0935 | 130.6843
1.5 | 0.6501 | 0.00451 | -0.0943 | 144.1463
2 | 0.7076 | 0.00459 | -0.0949 | 154.1612
2.5 | 0.7648 | 0.00465 | -0.0956 | 164.4731
3 | 0.8223 | 0.0047 | -0.0963 | 174.9574
3.5 | 0.8788 | 0.00476 | -0.0968 | 184.6218
4 | 0.9341 | 0.00483 | -0.0972 | 193.3954
4.5 | 0.9878 | 0.00501 | -0.0973 | 197.1657
5 | 1.0422 | 0.00518 | -0.0975 | 201.1969
5.5 | 1.0958 | 0.00535 | -0.0977 | 204.8224
6 | 1.1463 | 0.00571 | -0.0972 | 200.7531
6.5 | 1.1944 | 0.00614 | -0.0964 | 194.5277
7 | 1.239 | 0.00669 | -0.0949 | 185.2018
7.5 | 1.278 | 0.00743 | -0.0924 | 172.0054
8 | 1.3175 | 0.0085 | -0.0905 | 155
8.5 | 1.3517 | 0.00933 | -0.0874 | 144.8767
9 | 1.3832 | 0.01018 | -0.084 | 135.8743
10 | 1.4459 | 0.01234 | -0.0782 | 117.1718
10.5 | 1.4769 | 0.01365 | -0.0759 | 108.1978
11 | 1.5049 | 0.01529 | -0.0736 | 98.4238
11.5 | 1.53 | 0.01724 | -0.0713 | 88.7471
12 | 1.5559 | 0.01923 | -0.0693 | 80.91
12.5 | 1.5776 | 0.02159 | -0.0672 | 73.0709
13 | 1.5967 | 0.02413 | -0.0649 | 66.1707
13.5 | 1.6153 | 0.02678 | -0.0627 | 60.3174
14 | 1.6323 | 0.02962 | -0.0606 | 55.108
14.5 | 1.6498 | 0.03256 | -0.0588 | 50.6695
15 | 1.6668 | 0.03555 | -0.0571 | 46.8861
15.5 | 1.6817 | 0.03883 | -0.0555 | 43.3093
16 | 1.698 | 0.04203 | -0.0541 | 40.3997
16.5 | 1.7099 | 0.04567 | -0.0526 | 37.4403
17 | 1.7235 | 0.04927 | -0.0513 | 34.9807
17.5 | 1.7352 | 0.05303 | -0.0502 | 32.7211
18 | 1.7439 | 0.05715 | -0.049 | 30.5144
18.5 | 1.7535 | 0.06123 | -0.048 | 28.6379
19 | 1.765 | 0.06509 | -0.0473 | 27.1163
19.5 | 1.7718 | 0.06956 | -0.0466 | 25.4715
20 | 1.7766 | 0.0743 | -0.046 | 23.9112

## 107. Re 10M Mach 0.10 (1)
BIGFOIL.COM POLAR EXPORT
GA 35A618
GA 35A618 |  |  |  | Cl Max: | 1.954 | at alpha= | 16.5 | deg
JavaFoil+Calcfoil stall+Eppler ext transition |  |  |  | L/D Max: | 139.109 | at alpha= | 4.5 | deg
Re: | 10000000 |  |  | Cd Min: | 0.00631 | at alpha= | 0 | deg
Mach: | 0.1 |  |  | Cl=0 at alpha= | -4.0968 | deg
|  |  |  | @ Cl=0.1, Cd= | 0.0070022
|  |  |  | @ Cl=0.4, Cd= | 0.0064041
|  |  |  | @ Cl=0.6, Cd= | 0.0064166
alpha (deg) | Cl | Cd | Cm | Cl/Cd
-18 | -0.673 | 0.1101 | -0.036 | -6.117
-17.5 | -0.686 | 0.10262 | -0.038 | -6.689
-17 | -0.701 | 0.09246 | -0.04 | -7.579
-16.5 | -0.714 | 0.08264 | -0.042 | -8.636
-16 | -0.728 | 0.07084 | -0.044 | -10.278
-15.5 | -0.746 | 0.05576 | -0.048 | -13.383
-15 | -0.76 | 0.04436 | -0.05 | -17.132
-14.5 | -0.756 | 0.04318 | -0.051 | -17.51
-14 | -0.763 | 0.03418 | -0.054 | -22.331
-13.5 | -0.779 | 0.02285 | -0.057 | -34.064
-13 | -0.782 | 0.01735 | -0.06 | -45.054
-12.5 | -0.776 | 0.01426 | -0.062 | -54.43
-12 | -0.766 | 0.01258 | -0.064 | -60.909
-11.5 | -0.744 | 0.01185 | -0.066 | -62.811
-11 | -0.714 | 0.01056 | -0.067 | -67.584
-10.5 | -0.68 | 0.01043 | -0.068 | -65.192
-10 | -0.642 | 0.0096 | -0.069 | -66.874
-9.5 | -0.6 | 0.00918 | -0.07 | -65.368
-9 | -0.555 | 0.00911 | -0.071 | -60.986
-8.5 | -0.508 | 0.00848 | -0.072 | -59.869
-8 | -0.457 | 0.00847 | -0.073 | -53.947
-7.5 | -0.404 | 0.00836 | -0.074 | -48.323
-7 | -0.349 | 0.00794 | -0.075 | -43.913
-6.5 | -0.292 | 0.00772 | -0.076 | -37.745
-6 | -0.233 | 0.00752 | -0.077 | -30.967
-5.5 | -0.173 | 0.00771 | -0.078 | -22.448
-5 | -0.112 | 0.00723 | -0.08 | -15.489
-4.5 | -0.05 | 0.00714 | -0.081 | -7.046
-4 | 0.012 | 0.00718 | -0.082 | 1.663
-3.5 | 0.075 | 0.00703 | -0.083 | 10.605
-3 | 0.138 | 0.00696 | -0.084 | 19.749
-2.5 | 0.201 | 0.00709 | -0.085 | 28.31
-2 | 0.264 | 0.0068 | -0.086 | 38.87
-1.5 | 0.327 | 0.00659 | -0.087 | 49.674
-1 | 0.39 | 0.00642 | -0.088 | 60.826
-0.5 | 0.453 | 0.00632 | -0.089 | 71.744
0 | 0.52 | 0.00631 | -0.091 | 82.409
0.5 | 0.583 | 0.00639 | -0.092 | 91.352
1 | 0.647 | 0.00649 | -0.093 | 99.645
1.5 | 0.71 | 0.0065 | -0.094 | 109.179
2 | 0.773 | 0.00659 | -0.095 | 117.392
2.5 | 0.837 | 0.00706 | -0.096 | 118.558
3 | 0.9 | 0.00721 | -0.097 | 124.734
3.5 | 0.963 | 0.00746 | -0.098 | 129.124
4 | 1.026 | 0.00767 | -0.099 | 133.859
4.5 | 1.089 | 0.00783 | -0.1 | 139.109
5 | 1.144 | 0.00838 | -0.102 | 136.527
5.5 | 1.206 | 0.00911 | -0.103 | 132.355
6 | 1.268 | 0.00964 | -0.104 | 131.465
6.5 | 1.328 | 0.01012 | -0.105 | 131.301
7 | 1.389 | 0.0107 | -0.106 | 129.787
7.5 | 1.448 | 0.01149 | -0.107 | 126.018
8 | 1.505 | 0.01242 | -0.108 | 121.133
8.5 | 1.56 | 0.01287 | -0.109 | 121.215
9 | 1.614 | 0.0137 | -0.11 | 117.814
9.5 | 1.629 | 0.01496 | -0.109 | 108.892
10 | 1.673 | 0.01576 | -0.109 | 106.148
10.5 | 1.713 | 0.01709 | -0.11 | 100.259
11 | 1.751 | 0.01861 | -0.111 | 94.062
11.5 | 1.786 | 0.01983 | -0.111 | 90.073
12 | 1.819 | 0.0209 | -0.112 | 87.031
12.5 | 1.849 | 0.02211 | -0.112 | 83.603
13 | 1.874 | 0.02329 | -0.113 | 80.48
13.5 | 1.897 | 0.02461 | -0.114 | 77.091
14 | 1.916 | 0.02606 | -0.114 | 73.527
14.5 | 1.932 | 0.02749 | -0.115 | 70.251
15 | 1.943 | 0.02911 | -0.115 | 66.744
15.5 | 1.95 | 0.03084 | -0.116 | 63.227
16 | 1.953 | 0.03263 | -0.117 | 59.87
16.5 | 1.954 | 0.03437 | -0.117 | 56.848
17 | 1.947 | 0.03641 | -0.118 | 53.478
17.5 | 1.93 | 0.03831 | -0.119 | 50.363
18 | 1.907 | 0.04063 | -0.119 | 46.938
18.5 | 1.88 | 0.04301 | -0.12 | 43.718
19 | 1.849 | 0.04563 | -0.12 | 40.524
19.5 | 1.815 | 0.04826 | -0.121 | 37.611
20 | 1.777 | 0.05099 | -0.121 | 34.852

## 108. Re 10M Mach 0.10 (2)
BIGFOIL.COM POLAR EXPORT
GA 35A618
GA 35A618 |  |  |  | Cl Max: | 1.7706 | at alpha= | 20 | deg
XFOIL ncrit=9 |  |  |  | L/D Max: | 205.419 | at alpha= | 5.5 | deg
Re: | 10000000 |  |  | Cd Min: | 0.07692 | at alpha= | 20 | deg
Mach: | 0.1 |  |  | Cl=0 at alpha= | -4.1507 | deg
|  |  |  | @ Cl=0.1, Cd= | 0.0059483
|  |  |  | @ Cl=0.4, Cd= | 0.0049731
|  |  |  | @ Cl=0.6, Cd= | 0.0045386
alpha (deg) | Cl | Cd | Cm | Cl/Cd
-20 | -1.4665 | 0.03528 | -0.1001 | -41.5675
-19.5 | -1.4602 | 0.03036 | -0.1023 | -48.0962
-19 | -1.4468 | 0.02656 | -0.1033 | -54.4729
-18.5 | -1.4284 | 0.02363 | -0.1032 | -60.4486
-18 | -1.4055 | 0.02142 | -0.1021 | -65.6162
-17.5 | -1.3785 | 0.01973 | -0.1004 | -69.8682
-17 | -1.3483 | 0.0184 | -0.0982 | -73.2772
-16.5 | -1.3173 | 0.01716 | -0.0955 | -76.7657
-16 | -1.2852 | 0.01605 | -0.0925 | -80.0748
-15.5 | -1.2433 | 0.01508 | -0.0908 | -82.4469
-15 | -1.1982 | 0.01425 | -0.0895 | -84.0842
-14.5 | -1.1507 | 0.01349 | -0.0884 | -85.3002
-14 | -1.1015 | 0.01282 | -0.0875 | -85.9204
-13.5 | -1.0508 | 0.01218 | -0.0868 | -86.2726
-13 | -0.9991 | 0.01163 | -0.0862 | -85.9071
-12.5 | -0.9462 | 0.0111 | -0.0857 | -85.2432
-12 | -0.8926 | 0.01062 | -0.0854 | -84.049
-11.5 | -0.8383 | 0.01019 | -0.0851 | -82.2669
-11 | -0.7832 | 0.00978 | -0.085 | -80.0818
-10.5 | -0.7278 | 0.00943 | -0.0849 | -77.1792
-10 | -0.6717 | 0.00908 | -0.085 | -73.9758
-9.5 | -0.6158 | 0.00871 | -0.0849 | -70.7003
-9 | -0.5598 | 0.00837 | -0.085 | -66.8817
-8.5 | -0.503 | 0.00806 | -0.0851 | -62.4069
-8 | -0.4459 | 0.00779 | -0.0853 | -57.2401
-7.5 | -0.3886 | 0.00756 | -0.0856 | -51.4021
-7 | -0.3312 | 0.00728 | -0.0859 | -45.4945
-6.5 | -0.2734 | 0.00705 | -0.0862 | -38.7801
-6 | -0.2157 | 0.00685 | -0.0866 | -31.4891
-5.5 | -0.1577 | 0.00666 | -0.087 | -23.6787
-5 | -0.0992 | 0.00646 | -0.0875 | -15.356
-4.5 | -0.0408 | 0.0063 | -0.0881 | -6.4762
-4 | 0.0176 | 0.00617 | -0.0886 | 2.8525
-3.5 | 0.0762 | 0.00603 | -0.0892 | 12.6368
-3 | 0.1345 | 0.00583 | -0.0897 | 23.0703
-2.5 | 0.1927 | 0.00566 | -0.0903 | 34.0459
-2 | 0.2505 | 0.00552 | -0.0908 | 45.3804
-1.5 | 0.3085 | 0.00532 | -0.0914 | 57.9887
-1 | 0.3663 | 0.00511 | -0.0919 | 71.683
-0.5 | 0.4229 | 0.00488 | -0.0923 | 86.6598
0 | 0.4789 | 0.00462 | -0.0926 | 103.658
0.5 | 0.5376 | 0.00453 | -0.0934 | 118.6755
1 | 0.5958 | 0.00454 | -0.094 | 131.2335
1.5 | 0.6543 | 0.00452 | -0.0948 | 144.7566
2 | 0.7122 | 0.0046 | -0.0955 | 154.8261
2.5 | 0.7698 | 0.00467 | -0.0961 | 164.8394
3 | 0.8276 | 0.00471 | -0.0968 | 175.7113
3.5 | 0.8846 | 0.00478 | -0.0973 | 185.0628
4 | 0.9403 | 0.00485 | -0.0977 | 193.8763
4.5 | 0.9944 | 0.00502 | -0.0978 | 198.0876
5 | 1.0491 | 0.00519 | -0.098 | 202.1387
5.5 | 1.1031 | 0.00537 | -0.0981 | 205.419
6 | 1.1539 | 0.00573 | -0.0976 | 201.3787
6.5 | 1.2022 | 0.00616 | -0.0967 | 195.1623
7 | 1.2467 | 0.00673 | -0.0952 | 185.2452
7.5 | 1.2854 | 0.00748 | -0.0925 | 171.8449
8 | 1.3255 | 0.00856 | -0.0906 | 154.8481
8.5 | 1.3559 | 0.00945 | -0.0867 | 143.4815
9 | 1.3875 | 0.01035 | -0.0833 | 134.058
9.5 | 1.4201 | 0.01136 | -0.0804 | 125.0088
10 | 1.4497 | 0.01267 | -0.0775 | 114.4199
10.5 | 1.4801 | 0.0141 | -0.0752 | 104.9716
11 | 1.5079 | 0.01583 | -0.0728 | 95.2558
11.5 | 1.5326 | 0.0179 | -0.0705 | 85.6201
12 | 1.5568 | 0.02008 | -0.0684 | 77.5299
12.5 | 1.5782 | 0.02249 | -0.0661 | 70.1734
13 | 1.5954 | 0.02525 | -0.0637 | 63.1842
13.5 | 1.6129 | 0.02806 | -0.0615 | 57.4804
14 | 1.6298 | 0.03101 | -0.0594 | 52.5572
14.5 | 1.6466 | 0.03406 | -0.0576 | 48.3441
15 | 1.6633 | 0.03719 | -0.0558 | 44.7244
15.5 | 1.6779 | 0.04059 | -0.0542 | 41.3378
16 | 1.6925 | 0.044 | -0.0527 | 38.4659
16.5 | 1.7041 | 0.04777 | -0.0512 | 35.673
17 | 1.7187 | 0.05132 | -0.05 | 33.4899
17.5 | 1.7322 | 0.05493 | -0.0488 | 31.5347
18 | 1.7403 | 0.05921 | -0.0476 | 29.392
18.5 | 1.7484 | 0.06353 | -0.0467 | 27.5209
19 | 1.7567 | 0.06787 | -0.0459 | 25.8833
19.5 | 1.7638 | 0.0724 | -0.0452 | 24.3619
20 | 1.7706 | 0.07692 | -0.0447 | 23.0187

## 109. Re 10M Mach 0.25 (1)
BIGFOIL.COM POLAR EXPORT
GA 35A618
GA 35A618 |  |  |  | Cl Max: | 1.89 | at alpha= | 14 | deg
JavaFoil+Calcfoil stall+Eppler ext transition |  |  |  | L/D Max: | 138.466 | at alpha= | 4.5 | deg
Re: | 10000000 |  |  | Cd Min: | 0.0064 | at alpha= | 0 | deg
Mach: | 0.25 |  |  | Cl=0 at alpha= | -4.0938 | deg
|  |  |  | @ Cl=0.1, Cd= | 0.0070941
|  |  |  | @ Cl=0.4, Cd= | 0.0065723
|  |  |  | @ Cl=0.6, Cd= | 0.0064808
alpha (deg) | Cl | Cd | Cm | Cl/Cd
-16.5 | -0.434 | 0.11387 | -0.034 | -3.81
-16 | -0.47 | 0.10761 | -0.035 | -4.367
-15.5 | -0.503 | 0.09954 | -0.037 | -5.057
-15 | -0.522 | 0.10757 | -0.029 | -4.852
-14.5 | -0.554 | 0.08937 | -0.039 | -6.201
-14 | -0.577 | 0.07979 | -0.042 | -7.228
-13.5 | -0.597 | 0.06885 | -0.046 | -8.674
-13 | -0.622 | 0.05178 | -0.051 | -12.008
-12.5 | -0.648 | 0.03437 | -0.057 | -18.848
-12 | -0.677 | 0.0193 | -0.063 | -35.089
-11.5 | -0.688 | 0.01403 | -0.066 | -49.082
-11 | -0.68 | 0.01196 | -0.068 | -56.846
-10.5 | -0.66 | 0.01075 | -0.07 | -61.384
-10 | -0.63 | 0.01015 | -0.071 | -62.14
-9.5 | -0.595 | 0.01003 | -0.072 | -59.36
-9 | -0.555 | 0.00923 | -0.073 | -60.18
-8.5 | -0.51 | 0.00915 | -0.074 | -55.763
-8 | -0.462 | 0.00847 | -0.075 | -54.523
-7.5 | -0.41 | 0.00836 | -0.076 | -49.058
-7 | -0.355 | 0.00809 | -0.077 | -43.897
-6.5 | -0.298 | 0.00786 | -0.078 | -37.849
-6 | -0.238 | 0.00764 | -0.079 | -31.159
-5.5 | -0.177 | 0.00742 | -0.081 | -23.864
-5 | -0.115 | 0.00737 | -0.082 | -15.582
-4.5 | -0.052 | 0.00726 | -0.083 | -7.105
-4 | 0.012 | 0.00741 | -0.084 | 1.655
-3.5 | 0.077 | 0.00713 | -0.085 | 10.737
-3 | 0.141 | 0.00703 | -0.086 | 20.087
-2.5 | 0.206 | 0.00703 | -0.087 | 29.313
-2 | 0.271 | 0.00707 | -0.089 | 38.415
-1.5 | 0.336 | 0.00672 | -0.09 | 50.038
-1 | 0.401 | 0.00657 | -0.091 | 61.091
-0.5 | 0.466 | 0.00641 | -0.092 | 72.654
0 | 0.534 | 0.0064 | -0.093 | 83.493
0.5 | 0.599 | 0.00648 | -0.094 | 92.49
1 | 0.665 | 0.00653 | -0.095 | 101.833
1.5 | 0.73 | 0.00661 | -0.096 | 110.468
2 | 0.795 | 0.00674 | -0.098 | 117.976
2.5 | 0.86 | 0.00718 | -0.099 | 119.711
3 | 0.925 | 0.00741 | -0.1 | 124.761
3.5 | 0.99 | 0.00763 | -0.101 | 129.68
4 | 1.055 | 0.00786 | -0.102 | 134.127
4.5 | 1.119 | 0.00808 | -0.103 | 138.466
5 | 1.175 | 0.00864 | -0.104 | 135.968
5.5 | 1.239 | 0.00947 | -0.105 | 130.823
6 | 1.302 | 0.01005 | -0.107 | 129.572
6.5 | 1.364 | 0.01057 | -0.108 | 129.075
7 | 1.425 | 0.01121 | -0.109 | 127.175
7.5 | 1.486 | 0.0125 | -0.11 | 118.849
8 | 1.543 | 0.01316 | -0.111 | 117.256
8.5 | 1.565 | 0.01432 | -0.11 | 109.25
9 | 1.614 | 0.01515 | -0.11 | 106.514
9.5 | 1.659 | 0.01617 | -0.111 | 102.641
10 | 1.702 | 0.0171 | -0.112 | 99.508
10.5 | 1.739 | 0.01868 | -0.112 | 93.112
11 | 1.773 | 0.02045 | -0.113 | 86.694
11.5 | 1.804 | 0.02177 | -0.113 | 82.848
12 | 1.831 | 0.02314 | -0.114 | 79.115
12.5 | 1.853 | 0.0245 | -0.115 | 75.659
13 | 1.871 | 0.02596 | -0.115 | 72.07
13.5 | 1.883 | 0.02748 | -0.116 | 68.529
14 | 1.89 | 0.02918 | -0.117 | 64.76
14.5 | 1.89 | 0.03111 | -0.117 | 60.75
15 | 1.885 | 0.03297 | -0.118 | 57.176
15.5 | 1.874 | 0.035 | -0.119 | 53.54
16 | 1.856 | 0.03727 | -0.119 | 49.812
16.5 | 1.832 | 0.03953 | -0.12 | 46.34
17 | 1.797 | 0.04222 | -0.12 | 42.566
17.5 | 1.744 | 0.0448 | -0.121 | 38.938
18 | 1.683 | 0.048 | -0.121 | 35.07
18.5 | 1.615 | 0.05117 | -0.122 | 31.566
19 | 1.539 | 0.05529 | -0.122 | 27.84

## 110. Re 10M Mach 0.25 (2)
BIGFOIL.COM POLAR EXPORT
GA 35A618
GA 35A618 |  |  |  | Cl Max: | 1.7247 | at alpha= | 20 | deg
XFOIL ncrit=9 |  |  |  | L/D Max: | 207.891 | at alpha= | 5.5 | deg
Re: | 10000000 |  |  | Cd Min: | 0.16781 | at alpha= | -20 | deg
Mach: | 0.25 |  |  | Cl=0 at alpha= | -4.1518 | deg
|  |  |  | @ Cl=0.1, Cd= | 0.0060291
|  |  |  | @ Cl=0.4, Cd= | 0.0051006
|  |  |  | @ Cl=0.6, Cd= | 0.00459
alpha (deg) | Cl | Cd | Cm | Cl/Cd
-20 | -0.6543 | 0.16781 | -0.0266 | -3.8991
-19.5 | -0.6876 | 0.15214 | -0.0363 | -4.5195
-19 | -0.8041 | 0.12359 | -0.0543 | -6.5062
-18.5 | -1.0727 | 0.07737 | -0.0848 | -13.8645
-18 | -1.16 | 0.05874 | -0.0973 | -19.748
-17.5 | -1.2101 | 0.0459 | -0.106 | -26.3638
-17 | -1.2352 | 0.03615 | -0.1126 | -34.1687
-16.5 | -1.2435 | 0.029 | -0.1165 | -42.8793
-16 | -1.2394 | 0.02419 | -0.1171 | -51.236
-15.5 | -1.2253 | 0.02103 | -0.1151 | -58.2644
-15 | -1.2018 | 0.01889 | -0.1117 | -63.621
-14.5 | -1.172 | 0.01729 | -0.1077 | -67.7848
-14 | -1.1379 | 0.01564 | -0.1039 | -72.7558
-13.5 | -1.0927 | 0.01435 | -0.1012 | -76.1463
-13 | -1.0423 | 0.01335 | -0.0991 | -78.0749
-12.5 | -0.9888 | 0.0125 | -0.0974 | -79.104
-12 | -0.9336 | 0.01179 | -0.0959 | -79.1858
-11.5 | -0.877 | 0.01113 | -0.0947 | -78.796
-11 | -0.8195 | 0.01056 | -0.0936 | -77.6042
-10.5 | -0.7614 | 0.01005 | -0.0927 | -75.7612
-10 | -0.7025 | 0.00958 | -0.092 | -73.3299
-9.5 | -0.6434 | 0.00918 | -0.0915 | -70.0871
-9 | -0.5837 | 0.00881 | -0.0911 | -66.2543
-8.5 | -0.5244 | 0.0084 | -0.0907 | -62.4286
-8 | -0.465 | 0.00806 | -0.0904 | -57.6923
-7.5 | -0.405 | 0.00776 | -0.0903 | -52.1907
-7 | -0.3444 | 0.0075 | -0.0903 | -45.92
-6.5 | -0.2844 | 0.00722 | -0.0903 | -39.3906
-6 | -0.2242 | 0.00699 | -0.0904 | -32.0744
-5.5 | -0.1636 | 0.00675 | -0.0907 | -24.237
-4.5 | -0.0422 | 0.00639 | -0.0914 | -6.6041
-4 | 0.0184 | 0.00626 | -0.0918 | 2.9393
-3.5 | 0.0795 | 0.00609 | -0.0923 | 13.0542
-3 | 0.1401 | 0.00591 | -0.0928 | 23.7056
-2.5 | 0.2 | 0.00574 | -0.0933 | 34.8432
-2 | 0.2599 | 0.00558 | -0.0937 | 46.5771
-1.5 | 0.3201 | 0.00537 | -0.0943 | 59.6089
-1 | 0.3799 | 0.00518 | -0.0948 | 73.3398
-0.5 | 0.4381 | 0.00495 | -0.0951 | 88.5051
0 | 0.4963 | 0.00465 | -0.0955 | 106.7312
0.5 | 0.5568 | 0.00459 | -0.0962 | 121.3072
1 | 0.617 | 0.00459 | -0.0969 | 134.4227
1.5 | 0.6778 | 0.00457 | -0.0977 | 148.3151
2 | 0.738 | 0.00465 | -0.0983 | 158.7097
2.5 | 0.7974 | 0.00474 | -0.0989 | 168.2278
3 | 0.8573 | 0.0048 | -0.0995 | 178.6042
3.5 | 0.9168 | 0.00487 | -0.1001 | 188.2546
4 | 0.9749 | 0.00494 | -0.1005 | 197.3482
4.5 | 1.0315 | 0.00509 | -0.1005 | 202.6523
5 | 1.0874 | 0.00529 | -0.1005 | 205.5577
5.5 | 1.1434 | 0.0055 | -0.1004 | 207.8909
6 | 1.1959 | 0.00585 | -0.0998 | 204.4274
6.5 | 1.2451 | 0.00632 | -0.0985 | 197.0095
7 | 1.2892 | 0.00694 | -0.0963 | 185.7637
7.5 | 1.3266 | 0.0077 | -0.0927 | 172.2857
8 | 1.3602 | 0.00887 | -0.0891 | 153.3484
8.5 | 1.3802 | 0.01027 | -0.0833 | 134.3914
9 | 1.411 | 0.01154 | -0.0799 | 122.2704
9.5 | 1.4421 | 0.01302 | -0.077 | 110.7604
10 | 1.4685 | 0.01499 | -0.074 | 97.9653
10.5 | 1.4962 | 0.01704 | -0.0715 | 87.8052
11 | 1.5206 | 0.01941 | -0.069 | 78.3411
11.5 | 1.5395 | 0.0222 | -0.0661 | 69.3468
12 | 1.558 | 0.02502 | -0.0633 | 62.2702
12.5 | 1.572 | 0.0283 | -0.0604 | 55.5477
13 | 1.5871 | 0.03161 | -0.0579 | 50.2088
13.5 | 1.6026 | 0.03499 | -0.0555 | 45.8017
14 | 1.617 | 0.03854 | -0.0533 | 41.9564
14.5 | 1.6307 | 0.04226 | -0.0512 | 38.5873
15 | 1.6432 | 0.04612 | -0.0492 | 35.6288
15.5 | 1.6578 | 0.04992 | -0.0476 | 33.2091
16 | 1.6687 | 0.05406 | -0.0459 | 30.8676
16.5 | 1.683 | 0.05796 | -0.0445 | 29.0373
17 | 1.6947 | 0.06219 | -0.0432 | 27.2504
17.5 | 1.7015 | 0.06692 | -0.0419 | 25.4259
18 | 1.7092 | 0.07169 | -0.0408 | 23.8415
18.5 | 1.7166 | 0.07654 | -0.04 | 22.4275
19 | 1.7215 | 0.08166 | -0.0393 | 21.0813
19.5 | 1.7239 | 0.08716 | -0.0389 | 19.7786
20 | 1.7247 | 0.0929 | -0.0386 | 18.5651

## 111. Re 10M Mach 0.50 (1)
BIGFOIL.COM POLAR EXPORT
GA 35A618
GA 35A618 |  |  |  | Cl Max: | 1.76 | at alpha= | 10 | deg
JavaFoil+Calcfoil stall+Eppler ext transition |  |  |  | L/D Max: | 132.313 | at alpha= | 4 | deg
Re: | 10000000 |  |  | Cd Min: | 0.00679 | at alpha= | -0.5 | deg
Mach: | 0.5 |  |  | Cl=0 at alpha= | -4.0986 | deg
|  |  |  | @ Cl=0.1, Cd= | 0.0077163
|  |  |  | @ Cl=0.4, Cd= | 0.00734
|  |  |  | @ Cl=0.6, Cd= | 0.0068133
alpha (deg) | Cl | Cd | Cm | Cl/Cd
-20 | -0.924 | 0.14985 | -0.036 | -6.164
-19.5 | -0.894 | 0.14486 | -0.036 | -6.173
-19 | -0.864 | 0.14072 | -0.036 | -6.142
-18.5 | -0.835 | 0.13578 | -0.036 | -6.146
-18 | -0.806 | 0.13299 | -0.037 | -6.063
-17.5 | -0.779 | 0.13894 | -0.038 | -5.608
-17 | -0.752 | 0.1275 | -0.039 | -5.902
-16.5 | -0.724 | 0.12016 | -0.04 | -6.024
-16 | -0.695 | 0.11514 | -0.04 | -6.032
-15.5 | -0.665 | 0.1115 | -0.04 | -5.961
-15 | -0.635 | 0.1077 | -0.04 | -5.897
-14.5 | -0.605 | 0.10419 | -0.039 | -5.808
-14 | -0.575 | 0.10103 | -0.039 | -5.695
-13.5 | -0.547 | 0.0969 | -0.039 | -5.641
-13 | -0.518 | 0.09903 | -0.04 | -5.23
-12.5 | -0.49 | 0.08826 | -0.041 | -5.549
-12 | -0.46 | 0.08515 | -0.041 | -5.406
-11.5 | -0.432 | 0.07739 | -0.042 | -5.578
-11 | -0.406 | 0.0677 | -0.046 | -5.992
-10.5 | -0.381 | 0.05883 | -0.051 | -6.469
-10 | -0.376 | 0.0321 | -0.067 | -11.723
-9.5 | -0.32 | 0.0549 | -0.051 | -5.825
-9 | -0.339 | 0.01416 | -0.078 | -23.964
-8.5 | -0.282 | 0.02706 | -0.071 | -10.429
-8 | -0.266 | 0.01524 | -0.079 | -17.455
-7.5 | -0.368 | 0.00998 | -0.085 | -36.859
-7 | -0.356 | 0.00904 | -0.086 | -39.331
-6.5 | -0.312 | 0.0097 | -0.088 | -32.183
-6 | -0.256 | 0.00896 | -0.089 | -28.596
-5.5 | -0.193 | 0.00805 | -0.09 | -24.006
-5 | -0.126 | 0.0077 | -0.091 | -16.405
-4.5 | -0.057 | 0.00752 | -0.093 | -7.594
-4 | 0.014 | 0.00772 | -0.094 | 1.764
-3.5 | 0.085 | 0.00776 | -0.095 | 10.987
-3 | 0.157 | 0.00755 | -0.096 | 20.861
-2.5 | 0.23 | 0.00729 | -0.098 | 31.551
-2 | 0.303 | 0.00722 | -0.099 | 42.012
-1.5 | 0.376 | 0.00736 | -0.1 | 51.012
-1 | 0.448 | 0.0073 | -0.101 | 61.413
-0.5 | 0.521 | 0.00679 | -0.103 | 76.693
0 | 0.597 | 0.00681 | -0.104 | 87.694
0.5 | 0.67 | 0.00689 | -0.105 | 97.259
1 | 0.743 | 0.007 | -0.107 | 106.101
1.5 | 0.816 | 0.00716 | -0.108 | 113.941
2 | 0.889 | 0.00726 | -0.109 | 122.35
2.5 | 0.961 | 0.008 | -0.11 | 120.097
3 | 1.034 | 0.00829 | -0.112 | 124.788
3.5 | 1.107 | 0.00862 | -0.113 | 128.336
4 | 1.179 | 0.00891 | -0.114 | 132.313
4.5 | 1.252 | 0.00969 | -0.115 | 129.138
5 | 1.309 | 0.01013 | -0.117 | 129.198
5.5 | 1.379 | 0.01094 | -0.118 | 126
6 | 1.417 | 0.01274 | -0.116 | 111.231
6.5 | 1.478 | 0.0137 | -0.117 | 107.922
7 | 1.537 | 0.01516 | -0.118 | 101.359
7.5 | 1.592 | 0.01712 | -0.118 | 92.972
8 | 1.642 | 0.01853 | -0.119 | 88.598
8.5 | 1.686 | 0.01997 | -0.12 | 84.428
9 | 1.724 | 0.02182 | -0.121 | 79.019
9.5 | 1.752 | 0.02394 | -0.121 | 73.182
10 | 1.76 | 0.02746 | -0.122 | 64.075
10.5 | 1.748 | 0.02975 | -0.123 | 58.747
11 | 1.694 | 0.03234 | -0.123 | 52.385
11.5 | 1.528 | 0.036 | -0.124 | 42.441
12 | 1.085 | 0.03885 | -0.124 | 27.919
12.5 | 1.115 | 0.04169 | -0.125 | 26.734
13 | 1.14 | 0.04922 | -0.125 | 23.158
13.5 | 1.169 | 0.05166 | -0.125 | 22.633
14 | 1.196 | 0.05711 | -0.126 | 20.938
14.5 | 1.226 | 0.05766 | -0.126 | 21.269
15 | 1.253 | 0.06325 | -0.127 | 19.805

## 112. Re 10M Mach 0.50 (2)
BIGFOIL.COM POLAR EXPORT
GA 35A618
GA 35A618 |  |  |  | Cl Max: | 1.5985 | at alpha= | 17.5 | deg
XFOIL ncrit=9 |  |  |  | L/D Max: | 217.466 | at alpha= | 5 | deg
Re: | 10000000 |  |  | Cd Min: | 0.15747 | at alpha= | 20 | deg
Mach: | 0.5 |  |  | Cl=0 at alpha= | -4.1608 | deg
|  |  |  | @ Cl=0.1, Cd= | 0.0064055
|  |  |  | @ Cl=0.4, Cd= | 0.0056029
|  |  |  | @ Cl=0.6, Cd= | 0.0049135
alpha (deg) | Cl | Cd | Cm | Cl/Cd
-13.5 | -0.3095 | 0.12124 | -0.0717 | -2.5528
-13 | -0.3219 | 0.10995 | -0.078 | -2.9277
-12.5 | -0.3386 | 0.0987 | -0.0845 | -3.4306
-12 | -0.3571 | 0.08783 | -0.0911 | -4.0658
-11.5 | -0.3768 | 0.07715 | -0.0979 | -4.884
-11 | -0.3974 | 0.06644 | -0.105 | -5.9813
-10.5 | -0.4199 | 0.05508 | -0.1117 | -7.6235
-10 | -0.4385 | 0.04317 | -0.1217 | -10.1575
-9.5 | -0.4617 | 0.03184 | -0.1337 | -14.5006
-9 | -0.4913 | 0.02397 | -0.137 | -20.4965
-8.5 | -0.5157 | 0.01821 | -0.1305 | -28.3196
-8 | -0.5121 | 0.01281 | -0.1234 | -39.9766
-7.5 | -0.4715 | 0.00989 | -0.1173 | -47.6744
-7 | -0.4072 | 0.00874 | -0.1136 | -46.5904
-6.5 | -0.3359 | 0.00812 | -0.1113 | -41.367
-6 | -0.2635 | 0.00769 | -0.1097 | -34.2653
-5.5 | -0.1918 | 0.00735 | -0.1084 | -26.0952
-5 | -0.1201 | 0.00708 | -0.1076 | -16.9633
-4.5 | -0.0485 | 0.00679 | -0.107 | -7.1429
-4 | 0.023 | 0.00658 | -0.1068 | 3.4954
-3.5 | 0.0936 | 0.00642 | -0.1066 | 14.5794
-3 | 0.1641 | 0.00626 | -0.1067 | 26.2141
-2.5 | 0.2345 | 0.00605 | -0.1069 | 38.7603
-2 | 0.3036 | 0.00585 | -0.1071 | 51.8974
-1.5 | 0.3722 | 0.0057 | -0.1073 | 65.2982
-1 | 0.4409 | 0.00546 | -0.1077 | 80.7509
-0.5 | 0.5086 | 0.00524 | -0.1079 | 97.0611
0 | 0.5735 | 0.00494 | -0.1078 | 116.0931
0.5 | 0.6436 | 0.00487 | -0.1085 | 132.1561
1 | 0.7126 | 0.00489 | -0.109 | 145.726
1.5 | 0.783 | 0.0049 | -0.1098 | 159.7959
2 | 0.8524 | 0.00499 | -0.1103 | 170.8216
2.5 | 0.9227 | 0.00506 | -0.111 | 182.3518
3 | 0.9914 | 0.00521 | -0.1112 | 190.2879
3.5 | 1.0593 | 0.00539 | -0.1113 | 196.5306
4 | 1.1283 | 0.0055 | -0.1114 | 205.1455
4.5 | 1.1957 | 0.0056 | -0.1111 | 213.5179
5 | 1.2613 | 0.0058 | -0.1104 | 217.4655
5.5 | 1.3226 | 0.00614 | -0.1088 | 215.4072
6 | 1.3812 | 0.00653 | -0.1066 | 211.5161
7 | 1.4518 | 0.00838 | -0.0946 | 173.2458
7.5 | 1.477 | 0.0104 | -0.0887 | 142.0192
8 | 1.4984 | 0.01311 | -0.0835 | 114.2944
8.5 | 1.5049 | 0.01699 | -0.0777 | 88.5756
9 | 1.4996 | 0.02159 | -0.0714 | 69.4581
9.5 | 1.4883 | 0.02659 | -0.0649 | 55.9722
10 | 1.4894 | 0.03116 | -0.0599 | 47.7985
10.5 | 1.4994 | 0.03537 | -0.0558 | 42.3919
11 | 1.5067 | 0.03987 | -0.0518 | 37.7903
11.5 | 1.5148 | 0.04453 | -0.0482 | 34.0175
12 | 1.5197 | 0.0495 | -0.0446 | 30.701
12.5 | 1.5263 | 0.05454 | -0.0415 | 27.985
13 | 1.5298 | 0.05993 | -0.0385 | 25.5264
13.5 | 1.5349 | 0.0654 | -0.036 | 23.4694
14 | 1.5433 | 0.07072 | -0.0337 | 21.8227
14.5 | 1.5528 | 0.07616 | -0.0317 | 20.3887
15 | 1.5626 | 0.08164 | -0.03 | 19.1401
15.5 | 1.5735 | 0.0872 | -0.0285 | 18.0447
16 | 1.5812 | 0.09319 | -0.0273 | 16.9675
16.5 | 1.5899 | 0.09916 | -0.0264 | 16.0337
17 | 1.596 | 0.10559 | -0.0259 | 15.1151
17.5 | 1.5985 | 0.11249 | -0.0258 | 14.2102
18 | 1.5965 | 0.11999 | -0.0264 | 13.3053
18.5 | 1.591 | 0.12814 | -0.0277 | 12.4161
19 | 1.5811 | 0.13695 | -0.03 | 11.5451
19.5 | 1.5637 | 0.14689 | -0.0336 | 10.6454
20 | 1.5447 | 0.15747 | -0.0384 | 9.8095

## 113. Re 12M Mach 0.00 (1)
BIGFOIL.COM POLAR EXPORT
GA 35A618
GA 35A618 |  |  |  | Cl Max: | 1.97 | at alpha= | 16.5 | deg
JavaFoil+Calcfoil stall+Eppler ext transition |  |  |  | L/D Max: | 135.022 | at alpha= | 4.5 | deg
Re: | 12000000 |  |  | Cd Min: | 0.00629 | at alpha= | 0 | deg
Mach: | 0 |  |  | Cl=0 at alpha= | -4.0968 | deg
|  |  |  | @ Cl=0.1, Cd= | 0.0069811
|  |  |  | @ Cl=0.4, Cd= | 0.0065114
|  |  |  | @ Cl=0.6, Cd= | 0.0063359
alpha (deg) | Cl | Cd | Cm | Cl/Cd
-18.5 | -0.702 | 0.11548 | -0.035 | -6.076
-18 | -0.715 | 0.10481 | -0.037 | -6.823
-17.5 | -0.728 | 0.09415 | -0.039 | -7.734
-17 | -0.74 | 0.08399 | -0.041 | -8.812
-16.5 | -0.761 | 0.06588 | -0.045 | -11.549
-16 | -0.774 | 0.05467 | -0.047 | -14.164
-15.5 | -0.786 | 0.0445 | -0.05 | -17.652
-15 | -0.793 | 0.03653 | -0.052 | -21.723
-14.5 | -0.789 | 0.03497 | -0.053 | -22.546
-14 | -0.8 | 0.02467 | -0.056 | -32.432
-13.5 | -0.806 | 0.01809 | -0.059 | -44.577
-13 | -0.803 | 0.01473 | -0.061 | -54.478
-12.5 | -0.793 | 0.01297 | -0.063 | -61.189
-12 | -0.777 | 0.01186 | -0.064 | -65.516
-11.5 | -0.749 | 0.0113 | -0.065 | -66.275
-11 | -0.717 | 0.01044 | -0.066 | -68.68
-10.5 | -0.682 | 0.00999 | -0.067 | -68.247
-10 | -0.643 | 0.00957 | -0.068 | -67.14
-9.5 | -0.6 | 0.00917 | -0.07 | -65.434
-9 | -0.555 | 0.00881 | -0.071 | -62.988
-8.5 | -0.507 | 0.00822 | -0.072 | -61.647
-8 | -0.456 | 0.0082 | -0.073 | -55.608
-7.5 | -0.403 | 0.00811 | -0.074 | -49.647
-7 | -0.347 | 0.00775 | -0.075 | -44.848
-6.5 | -0.29 | 0.00749 | -0.076 | -38.752
-6 | -0.232 | 0.0073 | -0.077 | -31.79
-5.5 | -0.172 | 0.00749 | -0.078 | -22.978
-5 | -0.111 | 0.00712 | -0.079 | -15.646
-4.5 | -0.05 | 0.00724 | -0.08 | -6.911
-4 | 0.012 | 0.00726 | -0.081 | 1.638
-3.5 | 0.074 | 0.00701 | -0.082 | 10.591
-3 | 0.137 | 0.00694 | -0.084 | 19.71
-2.5 | 0.2 | 0.00701 | -0.085 | 28.484
-2 | 0.263 | 0.00679 | -0.086 | 38.704
-1.5 | 0.326 | 0.00665 | -0.087 | 48.945
-1 | 0.388 | 0.00654 | -0.088 | 59.4
-0.5 | 0.451 | 0.00639 | -0.089 | 70.667
0 | 0.517 | 0.00629 | -0.09 | 82.216
0.5 | 0.58 | 0.00632 | -0.091 | 91.808
1 | 0.643 | 0.00637 | -0.092 | 101.048
1.5 | 0.707 | 0.00646 | -0.093 | 109.373
2 | 0.77 | 0.00662 | -0.095 | 116.227
2.5 | 0.832 | 0.00704 | -0.096 | 118.245
3 | 0.895 | 0.00722 | -0.097 | 124.005
3.5 | 0.958 | 0.00738 | -0.098 | 129.779
4 | 1.021 | 0.00783 | -0.099 | 130.482
4.5 | 1.084 | 0.00803 | -0.1 | 135.022
5 | 1.139 | 0.00879 | -0.101 | 129.508
5.5 | 1.2 | 0.00926 | -0.102 | 129.638
6 | 1.262 | 0.00978 | -0.103 | 129.033
6.5 | 1.322 | 0.01008 | -0.104 | 131.1
7 | 1.382 | 0.01078 | -0.105 | 128.132
7.5 | 1.441 | 0.0117 | -0.106 | 123.161
8 | 1.498 | 0.01231 | -0.108 | 121.628
8.5 | 1.553 | 0.01275 | -0.109 | 121.826
9 | 1.607 | 0.01338 | -0.11 | 120.062
9.5 | 1.626 | 0.01449 | -0.108 | 112.186
10 | 1.67 | 0.01539 | -0.109 | 108.528
10.5 | 1.711 | 0.01653 | -0.11 | 103.531
11 | 1.749 | 0.0178 | -0.11 | 98.245
11.5 | 1.786 | 0.0189 | -0.111 | 94.459
12 | 1.819 | 0.01987 | -0.112 | 91.581
12.5 | 1.85 | 0.02089 | -0.112 | 88.533
13 | 1.877 | 0.02205 | -0.113 | 85.151
13.5 | 1.901 | 0.02328 | -0.113 | 81.661
14 | 1.921 | 0.02459 | -0.114 | 78.132
14.5 | 1.939 | 0.02599 | -0.115 | 74.579
15 | 1.952 | 0.02742 | -0.115 | 71.21
15.5 | 1.962 | 0.02898 | -0.116 | 67.684
16 | 1.968 | 0.03074 | -0.116 | 64.017
16.5 | 1.97 | 0.03252 | -0.117 | 60.588
17 | 1.967 | 0.03426 | -0.118 | 57.429
17.5 | 1.954 | 0.03621 | -0.118 | 53.948
18 | 1.936 | 0.03817 | -0.119 | 50.71
18.5 | 1.914 | 0.04032 | -0.119 | 47.472
19 | 1.888 | 0.0428 | -0.12 | 44.109
19.5 | 1.859 | 0.04513 | -0.12 | 41.188
20 | 1.826 | 0.04798 | -0.121 | 38.053

## 114. Re 12M Mach 0.00 (2)
BIGFOIL.COM POLAR EXPORT
GA 35A618
GA 35A618 |  |  |  | Cl Max: | 1.7982 | at alpha= | 20 | deg
XFOIL ncrit=9 |  |  |  | L/D Max: | 199.35 | at alpha= | 5 | deg
Re: | 12000000 |  |  | Cd Min: | 0.07195 | at alpha= | 20 | deg
Mach: | 0 |  |  | Cl=0 at alpha= | -4.1481 | deg
|  |  |  | @ Cl=0.1, Cd= | 0.0057732
|  |  |  | @ Cl=0.4, Cd= | 0.0049228
|  |  |  | @ Cl=0.6, Cd= | 0.0044512
alpha (deg) | Cl | Cd | Cm | Cl/Cd
-20 | -1.5261 | 0.02678 | -0.0998 | -56.9866
-19.5 | -1.5076 | 0.02392 | -0.0999 | -63.0268
-19 | -1.4855 | 0.02167 | -0.0992 | -68.551
-18.5 | -1.4603 | 0.01991 | -0.0978 | -73.3451
-18 | -1.4323 | 0.0185 | -0.0959 | -77.4216
-17.5 | -1.4007 | 0.01739 | -0.0937 | -80.5463
-17 | -1.3661 | 0.01645 | -0.0914 | -83.0456
-16.5 | -1.3286 | 0.0157 | -0.0893 | -84.6242
-16 | -1.286 | 0.01488 | -0.0879 | -86.4247
-15.5 | -1.2418 | 0.01407 | -0.0867 | -88.2587
-15 | -1.1951 | 0.01335 | -0.0858 | -89.5206
-14.5 | -1.1469 | 0.0127 | -0.085 | -90.3071
-14 | -1.0971 | 0.01209 | -0.0845 | -90.7444
-13.5 | -1.0463 | 0.01154 | -0.084 | -90.6672
-13 | -0.9945 | 0.01102 | -0.0836 | -90.245
-12.5 | -0.942 | 0.01054 | -0.0834 | -89.3738
-12 | -0.8887 | 0.0101 | -0.0832 | -87.9901
-11.5 | -0.8345 | 0.00968 | -0.0831 | -86.2087
-11 | -0.7799 | 0.00933 | -0.0831 | -83.5906
-10.5 | -0.7245 | 0.00899 | -0.0832 | -80.5895
-10 | -0.6688 | 0.00868 | -0.0834 | -77.0507
-9.5 | -0.613 | 0.0084 | -0.0836 | -72.9762
-9 | -0.5569 | 0.00806 | -0.0837 | -69.0943
-8.5 | -0.5007 | 0.00777 | -0.084 | -64.4402
-8 | -0.4441 | 0.00752 | -0.0842 | -59.0559
-7.5 | -0.3868 | 0.00729 | -0.0846 | -53.059
-7 | -0.3297 | 0.00704 | -0.085 | -46.8324
-6.5 | -0.2724 | 0.00684 | -0.0854 | -39.8246
-6 | -0.2149 | 0.00663 | -0.0858 | -32.4133
-5.5 | -0.157 | 0.00643 | -0.0863 | -24.4168
-5 | -0.099 | 0.00626 | -0.0869 | -15.8147
-4.5 | -0.0411 | 0.00613 | -0.0874 | -6.7047
-4 | 0.0173 | 0.00599 | -0.088 | 2.8881
-3.5 | 0.0758 | 0.00584 | -0.0887 | 12.9795
-3 | 0.1338 | 0.00568 | -0.0893 | 23.5563
-2.5 | 0.1915 | 0.00554 | -0.0898 | 34.5668
-2 | 0.2495 | 0.00537 | -0.0904 | 46.4618
-1.5 | 0.3074 | 0.00519 | -0.091 | 59.2293
-1 | 0.3649 | 0.00504 | -0.0916 | 72.4008
-0.5 | 0.4218 | 0.00485 | -0.0921 | 86.9691
0 | 0.4777 | 0.00454 | -0.0925 | 105.2203
0.5 | 0.5351 | 0.00448 | -0.093 | 119.442
1 | 0.5933 | 0.00445 | -0.0938 | 133.3258
1.5 | 0.6503 | 0.00446 | -0.0943 | 145.8072
2 | 0.7081 | 0.00454 | -0.0951 | 155.9692
2.5 | 0.7659 | 0.00458 | -0.0958 | 167.2271
3 | 0.823 | 0.00466 | -0.0964 | 176.6094
3.5 | 0.8795 | 0.00477 | -0.097 | 184.3816
4 | 0.9346 | 0.00489 | -0.0973 | 191.1247
4.5 | 0.9883 | 0.00507 | -0.0974 | 194.931
5 | 1.0426 | 0.00523 | -0.0976 | 199.3499
5.5 | 1.0947 | 0.00552 | -0.0975 | 198.3152
6 | 1.1442 | 0.00592 | -0.0969 | 193.277
6.5 | 1.1923 | 0.00637 | -0.0961 | 187.1743
7 | 1.2376 | 0.00692 | -0.0949 | 178.8439
7.5 | 1.2781 | 0.00762 | -0.0927 | 167.7297
8 | 1.3106 | 0.0085 | -0.0891 | 154.1882
8.5 | 1.3529 | 0.00926 | -0.0876 | 146.1015
9 | 1.3857 | 0.01005 | -0.0844 | 137.8806
9.5 | 1.4196 | 0.01093 | -0.0817 | 129.8811
10 | 1.4514 | 0.01203 | -0.079 | 120.6484
10.5 | 1.4825 | 0.01331 | -0.0766 | 111.3824
11 | 1.5118 | 0.01484 | -0.0744 | 101.8733
11.5 | 1.5387 | 0.01664 | -0.0722 | 92.47
12 | 1.5644 | 0.01863 | -0.0701 | 83.9721
12.5 | 1.5887 | 0.02076 | -0.0681 | 76.527
13 | 1.6083 | 0.02326 | -0.0659 | 69.1445
13.5 | 1.6277 | 0.02584 | -0.0638 | 62.9915
14 | 1.6471 | 0.02847 | -0.0618 | 57.8539
14.5 | 1.6655 | 0.03128 | -0.06 | 53.2449
15 | 1.6816 | 0.03433 | -0.0582 | 48.9834
15.5 | 1.6992 | 0.03734 | -0.0566 | 45.5062
16 | 1.7132 | 0.04073 | -0.055 | 42.0624
16.5 | 1.7285 | 0.04402 | -0.0537 | 39.2662
17 | 1.7428 | 0.04747 | -0.0524 | 36.7137
17.5 | 1.7554 | 0.05109 | -0.0511 | 34.359
18 | 1.7662 | 0.05493 | -0.0499 | 32.1537
18.5 | 1.7766 | 0.05891 | -0.049 | 30.1579
19 | 1.785 | 0.06311 | -0.0481 | 28.2839
19.5 | 1.7911 | 0.06755 | -0.0472 | 26.5152
20 | 1.7982 | 0.07195 | -0.0466 | 24.9924

## 115. Re 12M Mach 0.10 (1)
BIGFOIL.COM POLAR EXPORT
GA 35A618
GA 35A618 |  |  |  | Cl Max: | 1.957 | at alpha= | 16 | deg
JavaFoil+Calcfoil stall+Eppler ext transition |  |  |  | L/D Max: | 134.165 | at alpha= | 4.5 | deg
Re: | 12000000 |  |  | Cd Min: | 0.00628 | at alpha= | 0 | deg
Mach: | 0.1 |  |  | Cl=0 at alpha= | -4.0968 | deg
|  |  |  | @ Cl=0.1, Cd= | 0.0069562
|  |  |  | @ Cl=0.4, Cd= | 0.0064914
|  |  |  | @ Cl=0.6, Cd= | 0.0063359
alpha (deg) | Cl | Cd | Cm | Cl/Cd
-18 | -0.674 | 0.10967 | -0.036 | -6.143
-17.5 | -0.69 | 0.09753 | -0.039 | -7.078
-17 | -0.704 | 0.08869 | -0.04 | -7.935
-16.5 | -0.715 | 0.08145 | -0.042 | -8.773
-16 | -0.737 | 0.06303 | -0.046 | -11.693
-15.5 | -0.752 | 0.05118 | -0.049 | -14.698
-15 | -0.764 | 0.04131 | -0.051 | -18.508
-14.5 | -0.761 | 0.04019 | -0.052 | -18.939
-14 | -0.772 | 0.03014 | -0.055 | -25.6
-13.5 | -0.782 | 0.02147 | -0.058 | -36.417
-13 | -0.786 | 0.01603 | -0.06 | -49.04
-12.5 | -0.779 | 0.01348 | -0.062 | -57.805
-12 | -0.77 | 0.01204 | -0.065 | -63.964
-11.5 | -0.744 | 0.01149 | -0.066 | -64.79
-11 | -0.714 | 0.01028 | -0.067 | -69.458
-10.5 | -0.68 | 0.01008 | -0.068 | -67.408
-10 | -0.642 | 0.00964 | -0.069 | -66.543
-9.5 | -0.6 | 0.00896 | -0.07 | -67.035
-9 | -0.555 | 0.00892 | -0.071 | -62.237
-8.5 | -0.508 | 0.00828 | -0.072 | -61.288
-8 | -0.457 | 0.00818 | -0.073 | -55.853
-7.5 | -0.404 | 0.0082 | -0.074 | -49.259
-7 | -0.349 | 0.00769 | -0.075 | -45.328
-6.5 | -0.292 | 0.00747 | -0.076 | -39.03
-6 | -0.233 | 0.00737 | -0.077 | -31.584
-5.5 | -0.173 | 0.00751 | -0.078 | -23.025
-5 | -0.112 | 0.0071 | -0.08 | -15.77
-4.5 | -0.05 | 0.0073 | -0.081 | -6.89
-4 | 0.012 | 0.0072 | -0.082 | 1.659
-3.5 | 0.075 | 0.00698 | -0.083 | 10.686
-3 | 0.138 | 0.00692 | -0.084 | 19.874
-2.5 | 0.201 | 0.00699 | -0.085 | 28.717
-2 | 0.264 | 0.00686 | -0.086 | 38.493
-1.5 | 0.327 | 0.0066 | -0.087 | 49.628
-1 | 0.39 | 0.00652 | -0.088 | 59.837
-0.5 | 0.453 | 0.00634 | -0.089 | 71.575
0 | 0.52 | 0.00628 | -0.091 | 82.769
0.5 | 0.583 | 0.00632 | -0.092 | 92.32
1 | 0.647 | 0.00638 | -0.093 | 101.312
1.5 | 0.71 | 0.00646 | -0.094 | 109.941
2 | 0.773 | 0.00664 | -0.095 | 116.466
2.5 | 0.837 | 0.0071 | -0.096 | 117.832
3 | 0.9 | 0.00723 | -0.097 | 124.483
3.5 | 0.963 | 0.0074 | -0.098 | 130.203
4 | 1.026 | 0.00789 | -0.099 | 130.022
4.5 | 1.089 | 0.00812 | -0.1 | 134.165
5 | 1.144 | 0.00857 | -0.102 | 133.482
5.5 | 1.206 | 0.00932 | -0.103 | 129.42
6 | 1.268 | 0.00983 | -0.104 | 128.917
6.5 | 1.328 | 0.01032 | -0.105 | 128.679
7 | 1.389 | 0.01087 | -0.106 | 127.785
7.5 | 1.448 | 0.01179 | -0.107 | 122.795
8 | 1.505 | 0.01243 | -0.108 | 121.074
8.5 | 1.56 | 0.01294 | -0.109 | 120.612
9 | 1.614 | 0.01352 | -0.11 | 119.408
9.5 | 1.631 | 0.01473 | -0.109 | 110.743
10 | 1.675 | 0.0156 | -0.109 | 107.369
10.5 | 1.716 | 0.01679 | -0.11 | 102.199
11 | 1.754 | 0.0181 | -0.111 | 96.884
11.5 | 1.79 | 0.01923 | -0.111 | 93.056
12 | 1.822 | 0.02021 | -0.112 | 90.173
12.5 | 1.852 | 0.02133 | -0.113 | 86.836
13 | 1.878 | 0.02246 | -0.113 | 83.618
13.5 | 1.901 | 0.02374 | -0.114 | 80.055
14 | 1.92 | 0.0251 | -0.114 | 76.488
14.5 | 1.935 | 0.02655 | -0.115 | 72.868
15 | 1.946 | 0.02812 | -0.116 | 69.198
15.5 | 1.953 | 0.02968 | -0.116 | 65.822
16 | 1.957 | 0.03148 | -0.117 | 62.142
16.5 | 1.956 | 0.03328 | -0.118 | 58.779
17 | 1.95 | 0.03512 | -0.118 | 55.534
17.5 | 1.932 | 0.03714 | -0.119 | 52.03
18 | 1.91 | 0.03921 | -0.119 | 48.705
18.5 | 1.883 | 0.04166 | -0.12 | 45.195
19 | 1.852 | 0.04402 | -0.12 | 42.068
19.5 | 1.818 | 0.04653 | -0.121 | 39.068
20 | 1.779 | 0.04942 | -0.121 | 36.01

## 116. Re 12M Mach 0.10 (2)
BIGFOIL.COM POLAR EXPORT
GA 35A618
GA 35A618 |  |  |  | Cl Max: | 1.7895 | at alpha= | 20 | deg
XFOIL ncrit=9 |  |  |  | L/D Max: | 199.905 | at alpha= | 5 | deg
Re: | 12000000 |  |  | Cd Min: | 0.07496 | at alpha= | 20 | deg
Mach: | 0.1 |  |  | Cl=0 at alpha= | -4.1488 | deg
|  |  |  | @ Cl=0.1, Cd= | 0.0057894
|  |  |  | @ Cl=0.4, Cd= | 0.0049416
|  |  |  | @ Cl=0.6, Cd= | 0.004451
alpha (deg) | Cl | Cd | Cm | Cl/Cd
-20 | -1.5124 | 0.03057 | -0.1023 | -49.4733
-19.5 | -1.4998 | 0.02668 | -0.1034 | -56.2144
-19 | -1.4816 | 0.0237 | -0.1033 | -62.5148
-18.5 | -1.4592 | 0.02142 | -0.1024 | -68.1232
-18 | -1.4329 | 0.01966 | -0.1007 | -72.884
-17.5 | -1.4035 | 0.01828 | -0.0985 | -76.7779
-17 | -1.3706 | 0.01717 | -0.0961 | -79.8253
-16.5 | -1.3355 | 0.01627 | -0.0934 | -82.0836
-16 | -1.2943 | 0.01545 | -0.0915 | -83.7735
-15.5 | -1.2493 | 0.01468 | -0.0902 | -85.1022
-15 | -1.2039 | 0.01383 | -0.0889 | -87.0499
-14.5 | -1.156 | 0.01309 | -0.0878 | -88.3117
-14 | -1.1063 | 0.01241 | -0.0869 | -89.1459
-13.5 | -1.0553 | 0.01181 | -0.0862 | -89.3565
-13 | -1.0031 | 0.01125 | -0.0857 | -89.1644
-12.5 | -0.9501 | 0.01073 | -0.0852 | -88.5461
-12 | -0.8963 | 0.01026 | -0.0849 | -87.3587
-11.5 | -0.8417 | 0.00982 | -0.0847 | -85.7128
-11 | -0.7866 | 0.00944 | -0.0845 | -83.3263
-10.5 | -0.7307 | 0.00908 | -0.0845 | -80.4736
-10 | -0.6744 | 0.00875 | -0.0846 | -77.0743
-9.5 | -0.6179 | 0.00847 | -0.0847 | -72.9516
-9 | -0.5613 | 0.00813 | -0.0848 | -69.0406
-8.5 | -0.5046 | 0.00782 | -0.0849 | -64.5269
-8 | -0.4476 | 0.00757 | -0.0851 | -59.1281
-7.5 | -0.3898 | 0.00732 | -0.0854 | -53.2514
-7 | -0.3321 | 0.00707 | -0.0858 | -46.9731
-6.5 | -0.2744 | 0.00687 | -0.0861 | -39.9418
-6 | -0.2164 | 0.00665 | -0.0865 | -32.5414
-5.5 | -0.1581 | 0.00644 | -0.087 | -24.5497
-5 | -0.0997 | 0.00628 | -0.0875 | -15.8758
-4.5 | -0.0413 | 0.00614 | -0.088 | -6.7264
-4 | 0.0175 | 0.006 | -0.0886 | 2.9167
-3.5 | 0.0764 | 0.00585 | -0.0893 | 13.0598
-3 | 0.1348 | 0.0057 | -0.0898 | 23.6491
-2.5 | 0.1928 | 0.00555 | -0.0903 | 34.7387
-2 | 0.2512 | 0.00538 | -0.091 | 46.6914
-1.5 | 0.3096 | 0.0052 | -0.0916 | 59.5385
-1 | 0.3673 | 0.00505 | -0.0921 | 72.7327
-0.5 | 0.4246 | 0.00486 | -0.0926 | 87.3663
0 | 0.4809 | 0.00455 | -0.093 | 105.6923
0.5 | 0.5386 | 0.00449 | -0.0936 | 119.9555
1 | 0.5972 | 0.00445 | -0.0943 | 134.2022
1.5 | 0.6546 | 0.00447 | -0.0949 | 146.443
2 | 0.7127 | 0.00455 | -0.0956 | 156.6374
2.5 | 0.7709 | 0.00459 | -0.0963 | 167.9521
3 | 0.8284 | 0.00467 | -0.0969 | 177.3876
3.5 | 0.8854 | 0.00478 | -0.0975 | 185.2301
4 | 0.9409 | 0.0049 | -0.0978 | 192.0204
4.5 | 0.9949 | 0.00508 | -0.0979 | 195.8465
5 | 1.0495 | 0.00525 | -0.0981 | 199.9048
5.5 | 1.1022 | 0.00552 | -0.098 | 199.6739
6 | 1.1517 | 0.00594 | -0.0973 | 193.8889
6.5 | 1.2 | 0.0064 | -0.0965 | 187.5
7 | 1.2454 | 0.00696 | -0.0951 | 178.9368
7.5 | 1.2856 | 0.00767 | -0.0928 | 167.6141
8.5 | 1.3573 | 0.00937 | -0.0869 | 144.8559
9 | 1.3903 | 0.01021 | -0.0837 | 136.1704
10 | 1.4551 | 0.01236 | -0.0782 | 117.7265
10.5 | 1.4862 | 0.01372 | -0.0759 | 108.3236
11 | 1.515 | 0.01536 | -0.0736 | 98.6328
11.5 | 1.5407 | 0.01733 | -0.0713 | 88.9036
12 | 1.5663 | 0.01938 | -0.0693 | 80.8204
12.5 | 1.5887 | 0.02174 | -0.0671 | 73.0773
13 | 1.6085 | 0.02425 | -0.0648 | 66.3299
13.5 | 1.6271 | 0.02696 | -0.0626 | 60.3524
14 | 1.6449 | 0.0298 | -0.0605 | 55.198
14.5 | 1.6631 | 0.03272 | -0.0587 | 50.8282
15 | 1.6788 | 0.03588 | -0.0569 | 46.7893
15.5 | 1.6966 | 0.03894 | -0.0553 | 43.5696
16 | 1.7111 | 0.04234 | -0.0537 | 40.4133
16.5 | 1.727 | 0.04566 | -0.0523 | 37.823
17 | 1.7394 | 0.04939 | -0.051 | 35.2177
17.5 | 1.7489 | 0.05339 | -0.0496 | 32.7571
18 | 1.7595 | 0.05738 | -0.0485 | 30.664
18.5 | 1.7705 | 0.06137 | -0.0475 | 28.8496
19 | 1.7817 | 0.06528 | -0.0466 | 27.2932
19.5 | 1.7864 | 0.06999 | -0.0458 | 25.5236
20 | 1.7895 | 0.07496 | -0.0452 | 23.8727

## 117. Re 12M Mach 0.25 (1)
BIGFOIL.COM POLAR EXPORT
GA 35A618
GA 35A618 |  |  |  | Cl Max: | 1.893 | at alpha= | 14 | deg
JavaFoil+Calcfoil stall+Eppler ext transition |  |  |  | L/D Max: | 133.602 | at alpha= | 4.5 | deg
Re: | 12000000 |  |  | Cd Min: | 0.00636 | at alpha= | 0 | deg
Mach: | 0.25 |  |  | Cl=0 at alpha= | -4.0938 | deg
|  |  |  | @ Cl=0.1, Cd= | 0.0070197
|  |  |  | @ Cl=0.4, Cd= | 0.0066217
|  |  |  | @ Cl=0.6, Cd= | 0.0064009
alpha (deg) | Cl | Cd | Cm | Cl/Cd
-16.5 | -0.434 | 0.11228 | -0.035 | -3.869
-16 | -0.471 | 0.10597 | -0.036 | -4.441
-15.5 | -0.504 | 0.09762 | -0.038 | -5.167
-15 | -0.523 | 0.10612 | -0.031 | -4.931
-14.5 | -0.556 | 0.08629 | -0.04 | -6.448
-14 | -0.579 | 0.07679 | -0.043 | -7.543
-13.5 | -0.602 | 0.06411 | -0.047 | -9.388
-13 | -0.637 | 0.04139 | -0.054 | -15.381
-12.5 | -0.656 | 0.02972 | -0.058 | -22.092
-12 | -0.68 | 0.01829 | -0.063 | -37.173
-11.5 | -0.691 | 0.01335 | -0.066 | -51.781
-11 | -0.681 | 0.01214 | -0.068 | -56.132
-10.5 | -0.66 | 0.01047 | -0.07 | -63.023
-10 | -0.63 | 0.00991 | -0.071 | -63.646
-9.5 | -0.595 | 0.00973 | -0.072 | -61.195
-9 | -0.555 | 0.00891 | -0.073 | -62.328
-8.5 | -0.511 | 0.00887 | -0.074 | -57.577
-8 | -0.462 | 0.00817 | -0.075 | -56.546
-7.5 | -0.41 | 0.00819 | -0.076 | -50.045
-7 | -0.355 | 0.00793 | -0.077 | -44.781
-6.5 | -0.298 | 0.0077 | -0.078 | -38.646
-6 | -0.238 | 0.00749 | -0.079 | -31.808
-5.5 | -0.177 | 0.00722 | -0.081 | -24.538
-5 | -0.115 | 0.00722 | -0.082 | -15.905
-4.5 | -0.052 | 0.00739 | -0.083 | -6.984
-4 | 0.012 | 0.00726 | -0.084 | 1.69
-3.5 | 0.077 | 0.00707 | -0.085 | 10.834
-3 | 0.141 | 0.00693 | -0.086 | 20.383
-2.5 | 0.206 | 0.00692 | -0.087 | 29.779
-2 | 0.271 | 0.00702 | -0.089 | 38.658
-1.5 | 0.336 | 0.00673 | -0.09 | 49.993
-1 | 0.401 | 0.00662 | -0.091 | 60.608
-0.5 | 0.466 | 0.00642 | -0.092 | 72.606
0 | 0.534 | 0.00636 | -0.093 | 83.944
0.5 | 0.599 | 0.0064 | -0.094 | 93.64
1 | 0.665 | 0.00646 | -0.095 | 102.821
1.5 | 0.73 | 0.00656 | -0.096 | 111.237
2 | 0.795 | 0.00679 | -0.098 | 117.076
2.5 | 0.86 | 0.00719 | -0.099 | 119.515
3 | 0.925 | 0.00738 | -0.1 | 125.27
3.5 | 0.99 | 0.00756 | -0.101 | 130.834
4 | 1.055 | 0.0081 | -0.102 | 130.172
4.5 | 1.119 | 0.00838 | -0.103 | 133.602
5 | 1.175 | 0.00887 | -0.104 | 132.555
5.5 | 1.239 | 0.00969 | -0.105 | 127.88
6 | 1.302 | 0.01027 | -0.107 | 126.771
6.5 | 1.364 | 0.01078 | -0.108 | 126.509
7 | 1.425 | 0.0115 | -0.109 | 123.949
7.5 | 1.486 | 0.01241 | -0.11 | 119.771
8 | 1.543 | 0.01312 | -0.111 | 117.657
8.5 | 1.567 | 0.0141 | -0.11 | 111.144
9 | 1.616 | 0.01492 | -0.11 | 108.262
9.5 | 1.662 | 0.01588 | -0.111 | 104.64
10 | 1.704 | 0.01699 | -0.112 | 100.297
10.5 | 1.741 | 0.01864 | -0.113 | 93.407
11 | 1.776 | 0.01991 | -0.113 | 89.175
11.5 | 1.807 | 0.02109 | -0.114 | 85.719
12 | 1.834 | 0.02229 | -0.114 | 82.313
12.5 | 1.857 | 0.02362 | -0.115 | 78.611
13 | 1.874 | 0.02503 | -0.116 | 74.899
13.5 | 1.887 | 0.02646 | -0.116 | 71.291
14 | 1.893 | 0.02821 | -0.117 | 67.109
14.5 | 1.893 | 0.03 | -0.118 | 63.117
15 | 1.888 | 0.0319 | -0.118 | 59.19
15.5 | 1.877 | 0.03379 | -0.119 | 55.54
16 | 1.859 | 0.03596 | -0.119 | 51.694
16.5 | 1.835 | 0.03844 | -0.12 | 47.719
17 | 1.8 | 0.0407 | -0.12 | 44.218
17.5 | 1.747 | 0.04361 | -0.121 | 40.052
18 | 1.686 | 0.04641 | -0.121 | 36.332
18.5 | 1.618 | 0.04942 | -0.122 | 32.734
19 | 1.542 | 0.05332 | -0.122 | 28.917

## 118. Re 12M Mach 0.25 (2)
BIGFOIL.COM POLAR EXPORT
GA 35A618
GA 35A618 |  |  |  | Cl Max: | 1.7508 | at alpha= | 20 | deg
XFOIL ncrit=9 |  |  |  | L/D Max: | 205.314 | at alpha= | 5.5 | deg
Re: | 12000000 |  |  | Cd Min: | 0.1552 | at alpha= | -20 | deg
Mach: | 0.25 |  |  | Cl=0 at alpha= | -4.1517 | deg
|  |  |  | @ Cl=0.1, Cd= | 0.005873
|  |  |  | @ Cl=0.4, Cd= | 0.0050452
|  |  |  | @ Cl=0.6, Cd= | 0.0045055
alpha (deg) | Cl | Cd | Cm | Cl/Cd
-20 | -0.7172 | 0.1552 | -0.0344 | -4.6211
-19 | -1.1225 | 0.07819 | -0.0856 | -14.3561
-18.5 | -1.2076 | 0.06009 | -0.0978 | -20.0965
-18 | -1.2574 | 0.04746 | -0.1062 | -26.4939
-17.5 | -1.2861 | 0.03744 | -0.1128 | -34.351
-17 | -1.2959 | 0.03003 | -0.117 | -43.1535
-16.5 | -1.294 | 0.0248 | -0.1182 | -52.1774
-16 | -1.2817 | 0.02135 | -0.1166 | -60.0328
-15.5 | -1.2607 | 0.019 | -0.1134 | -66.3526
-15 | -1.2306 | 0.01735 | -0.1095 | -70.928
-14.5 | -1.1945 | 0.01608 | -0.1056 | -74.2848
-14 | -1.1477 | 0.01499 | -0.103 | -76.5644
-13.5 | -1.0973 | 0.01403 | -0.1008 | -78.211
-13 | -1.048 | 0.0129 | -0.0985 | -81.2403
-12.5 | -0.9945 | 0.01206 | -0.0968 | -82.4627
-12 | -0.9387 | 0.01133 | -0.0953 | -82.8508
-11.5 | -0.8817 | 0.01071 | -0.0941 | -82.3249
-11 | -0.8238 | 0.01017 | -0.0931 | -81.0029
-10.5 | -0.7651 | 0.00966 | -0.0923 | -79.2029
-10 | -0.706 | 0.00923 | -0.0916 | -76.4897
-9.5 | -0.6464 | 0.00884 | -0.0911 | -73.1222
-9 | -0.5863 | 0.00848 | -0.0907 | -69.1392
-8.5 | -0.5263 | 0.00817 | -0.0904 | -64.4186
-8 | -0.4665 | 0.00783 | -0.0902 | -59.5785
-7.5 | -0.4063 | 0.00751 | -0.0901 | -54.1012
-7 | -0.3458 | 0.00727 | -0.0901 | -47.5653
-6.5 | -0.2855 | 0.00703 | -0.0902 | -40.6117
-6 | -0.2247 | 0.00679 | -0.0904 | -33.0928
-5.5 | -0.164 | 0.00656 | -0.0906 | -25
-5 | -0.1034 | 0.00639 | -0.0909 | -16.1815
-4.5 | -0.0427 | 0.00623 | -0.0913 | -6.8539
-4 | 0.0186 | 0.00606 | -0.0918 | 3.0693
-3.5 | 0.0797 | 0.00592 | -0.0924 | 13.4628
-3 | 0.1401 | 0.00578 | -0.0929 | 24.2388
-2.5 | 0.2004 | 0.00561 | -0.0934 | 35.7219
-2 | 0.261 | 0.00543 | -0.094 | 48.0663
-1.5 | 0.3211 | 0.00525 | -0.0945 | 61.1619
-1 | 0.3806 | 0.00511 | -0.095 | 74.4814
-0.5 | 0.4405 | 0.00491 | -0.0956 | 89.7149
0 | 0.4982 | 0.0046 | -0.0958 | 108.3043
0.5 | 0.5579 | 0.00454 | -0.0964 | 122.8855
1 | 0.6189 | 0.00449 | -0.0972 | 137.8396
1.5 | 0.6784 | 0.00451 | -0.0978 | 150.4213
2 | 0.7384 | 0.0046 | -0.0984 | 160.5217
2.5 | 0.7986 | 0.00465 | -0.0991 | 171.7419
3 | 0.8584 | 0.00473 | -0.0998 | 181.4799
3.5 | 0.9176 | 0.00485 | -0.1003 | 189.1959
4 | 0.9758 | 0.00497 | -0.1007 | 196.338
4.5 | 1.0319 | 0.00514 | -0.1006 | 200.7588
5 | 1.0881 | 0.00533 | -0.1006 | 204.1463
5.5 | 1.1436 | 0.00557 | -0.1005 | 205.3142
6 | 1.1936 | 0.00605 | -0.0994 | 197.2893
6.5 | 1.2423 | 0.00656 | -0.0981 | 189.375
7 | 1.2888 | 0.00712 | -0.0964 | 181.0112
7.5 | 1.3276 | 0.00787 | -0.0932 | 168.6912
8 | 1.3547 | 0.00899 | -0.0882 | 150.6897
8.5 | 1.3816 | 0.01017 | -0.0836 | 135.8505
9 | 1.4139 | 0.01137 | -0.0803 | 124.3536
9.5 | 1.4462 | 0.01277 | -0.0775 | 113.2498
10 | 1.4751 | 0.01456 | -0.0747 | 101.3118
10.5 | 1.5028 | 0.01659 | -0.0722 | 90.5847
11 | 1.529 | 0.01884 | -0.0697 | 81.1571
11.5 | 1.5495 | 0.02148 | -0.0669 | 72.1369
12 | 1.5681 | 0.02431 | -0.0641 | 64.5043
12.5 | 1.5851 | 0.02732 | -0.0614 | 58.0198
13 | 1.6016 | 0.03047 | -0.0588 | 52.5632
13.5 | 1.6174 | 0.03383 | -0.0565 | 47.8096
14 | 1.6318 | 0.03734 | -0.0542 | 43.7011
14.5 | 1.6469 | 0.04092 | -0.0521 | 40.2468
15 | 1.6639 | 0.04435 | -0.0503 | 37.5175
15.5 | 1.6775 | 0.04816 | -0.0484 | 34.8318
16 | 1.6919 | 0.052 | -0.0468 | 32.5365
16.5 | 1.7031 | 0.05615 | -0.0452 | 30.3313
17 | 1.7117 | 0.06066 | -0.0438 | 28.2179
17.5 | 1.7217 | 0.06505 | -0.0425 | 26.4673
18 | 1.7315 | 0.06953 | -0.0414 | 24.9029
18.5 | 1.7412 | 0.07406 | -0.0405 | 23.5107
19 | 1.7446 | 0.07927 | -0.0396 | 22.0083
19.5 | 1.7468 | 0.08475 | -0.039 | 20.6112
20 | 1.7508 | 0.09013 | -0.0388 | 19.4253

## 119. Re 12M Mach 0.50 (1)
BIGFOIL.COM POLAR EXPORT
GA 35A618
GA 35A618 |  |  |  | Cl Max: | 1.763 | at alpha= | 10 | deg
JavaFoil+Calcfoil stall+Eppler ext transition |  |  |  | L/D Max: | 129.993 | at alpha= | 3.5 | deg
Re: | 12000000 |  |  | Cd Min: | 0.0068 | at alpha= | 0 | deg
Mach: | 0.5 |  |  | Cl=0 at alpha= | -4.0986 | deg
|  |  |  | @ Cl=0.1, Cd= | 0.0076612
|  |  |  | @ Cl=0.4, Cd= | 0.0073767
|  |  |  | @ Cl=0.6, Cd= | 0.0068008
alpha (deg) | Cl | Cd | Cm | Cl/Cd
-20 | -0.921 | 0.16645 | -0.036 | -5.536
-19.5 | -0.893 | 0.15435 | -0.036 | -5.785
-19 | -0.863 | 0.15253 | -0.036 | -5.658
-18.5 | -0.835 | 0.14889 | -0.036 | -5.605
-18 | -0.806 | 0.14296 | -0.037 | -5.639
-17.5 | -0.78 | 0.13667 | -0.038 | -5.705
-17 | -0.753 | 0.12496 | -0.04 | -6.027
-16.5 | -0.725 | 0.11778 | -0.04 | -6.152
-16 | -0.695 | 0.11299 | -0.04 | -6.154
-15.5 | -0.665 | 0.10941 | -0.04 | -6.08
-15 | -0.636 | 0.10586 | -0.04 | -6.004
-14.5 | -0.606 | 0.10286 | -0.04 | -5.889
-14 | -0.576 | 0.09929 | -0.039 | -5.797
-13.5 | -0.547 | 0.0959 | -0.039 | -5.701
-13 | -0.518 | 0.09658 | -0.04 | -5.363
-12.5 | -0.49 | 0.08701 | -0.042 | -5.635
-12 | -0.461 | 0.08212 | -0.041 | -5.608
-11.5 | -0.432 | 0.07594 | -0.042 | -5.691
-11 | -0.407 | 0.06549 | -0.048 | -6.218
-10.5 | -0.384 | 0.05435 | -0.055 | -7.074
-10 | -0.385 | 0.02542 | -0.07 | -15.157
-9.5 | -0.323 | 0.05123 | -0.054 | -6.301
-9 | -0.343 | 0.01292 | -0.079 | -26.51
-8.5 | -0.292 | 0.01948 | -0.075 | -15.012
-8 | -0.271 | 0.0129 | -0.081 | -21.009
-7.5 | -0.368 | 0.01049 | -0.085 | -35.044
-7 | -0.356 | 0.00961 | -0.086 | -37.001
-6.5 | -0.312 | 0.00948 | -0.088 | -32.945
-6 | -0.256 | 0.00876 | -0.089 | -29.267
-5.5 | -0.193 | 0.00785 | -0.09 | -24.637
-5 | -0.126 | 0.00757 | -0.091 | -16.682
-4.5 | -0.057 | 0.00784 | -0.093 | -7.283
-4 | 0.014 | 0.00775 | -0.094 | 1.757
-3.5 | 0.085 | 0.00768 | -0.095 | 11.098
-3 | 0.157 | 0.00759 | -0.096 | 20.747
-2.5 | 0.23 | 0.00714 | -0.098 | 32.211
-2 | 0.303 | 0.00712 | -0.099 | 42.581
-1.5 | 0.376 | 0.00741 | -0.1 | 50.731
-1 | 0.448 | 0.00731 | -0.101 | 61.274
-0.5 | 0.521 | 0.00681 | -0.103 | 76.491
0 | 0.597 | 0.0068 | -0.104 | 87.894
0.5 | 0.67 | 0.00682 | -0.105 | 98.327
1 | 0.743 | 0.00693 | -0.107 | 107.211
1.5 | 0.816 | 0.00709 | -0.108 | 115.024
2 | 0.889 | 0.00735 | -0.109 | 120.919
2.5 | 0.961 | 0.00798 | -0.11 | 120.439
3 | 1.034 | 0.00828 | -0.112 | 124.8
3.5 | 1.107 | 0.00851 | -0.113 | 129.993
4 | 1.179 | 0.00932 | -0.114 | 126.557
4.5 | 1.252 | 0.01008 | -0.115 | 124.22
5 | 1.309 | 0.01085 | -0.117 | 120.651
5.5 | 1.379 | 0.01164 | -0.118 | 118.469
6 | 1.418 | 0.01281 | -0.116 | 110.678
6.5 | 1.479 | 0.01394 | -0.117 | 106.054
7 | 1.536 | 0.01573 | -0.118 | 97.697
7.5 | 1.594 | 0.0169 | -0.119 | 94.336
8 | 1.644 | 0.01825 | -0.119 | 90.073
8.5 | 1.689 | 0.01963 | -0.12 | 86.041
9 | 1.726 | 0.02132 | -0.121 | 80.977
9.5 | 1.754 | 0.02372 | -0.121 | 73.945
10 | 1.763 | 0.02679 | -0.122 | 65.793
10.5 | 1.75 | 0.02893 | -0.123 | 60.494
11 | 1.696 | 0.03139 | -0.123 | 54.042
11.5 | 1.53 | 0.03494 | -0.124 | 43.791
12 | 1.086 | 0.03763 | -0.124 | 28.868
12.5 | 1.116 | 0.0403 | -0.125 | 27.692
13 | 1.142 | 0.04746 | -0.125 | 24.057
13.5 | 1.171 | 0.0498 | -0.126 | 23.522
14 | 1.197 | 0.05566 | -0.126 | 21.513
14.5 | 1.229 | 0.05539 | -0.127 | 22.185
15 | 1.256 | 0.06032 | -0.127 | 20.825

## 120. Re 12M Mach 0.50 (2)
BIGFOIL.COM POLAR EXPORT
GA 35A618
GA 35A618 |  |  |  | Cl Max: | 1.6233 | at alpha= | 17.5 | deg
XFOIL ncrit=9 |  |  |  | L/D Max: | 539.032 | at alpha= | -0.5 | deg
Re: | 12000000 |  |  | Cd Min: | 0.15538 | at alpha= | 20 | deg
Mach: | 0.5 |  |  | Cl=0 at alpha= | -4.1568 | deg
|  |  |  | @ Cl=0.1, Cd= | 0.0012041
|  |  |  | @ Cl=0.4, Cd= | 0.0010057
|  |  |  | @ Cl=0.6, Cd= | 0.0048299
alpha (deg) | Cl | Cd | Cm | Cl/Cd
-13.5 | -0.2709 | 0.09435 | -0.0912 | -2.8712
-13 | -0.2926 | 0.08433 | -0.0962 | -3.4697
-12.5 | -0.3153 | 0.07399 | -0.1011 | -4.2614
-12 | -0.3402 | 0.06336 | -0.1058 | -5.3693
-11.5 | -0.3652 | 0.05271 | -0.1102 | -6.9285
-11 | -0.3901 | 0.04169 | -0.114 | -9.3572
-10.5 | -0.4117 | 0.0307 | -0.1199 | -13.4104
-10 | -0.4381 | 0.02058 | -0.1275 | -21.2877
-9.5 | -0.4668 | 0.01303 | -0.1346 | -35.825
-9 | -0.504 | 0.00868 | -0.1338 | -58.0645
-8.5 | -0.5245 | 0.00537 | -0.1263 | -97.6723
-8 | -0.5126 | 0.00302 | -0.1194 | -169.7351
-7.5 | -0.4656 | 0.00213 | -0.1142 | -218.5915
-7 | -0.3999 | 0.00181 | -0.1111 | -220.9392
-6.5 | -0.33 | 0.00165 | -0.1089 | -200
-6 | -0.2594 | 0.00154 | -0.1074 | -168.4416
-5.5 | -0.1885 | 0.00146 | -0.1063 | -129.1096
-5 | -0.1178 | 0.00137 | -0.1055 | -85.9854
-4.5 | -0.0477 | 0.00131 | -0.105 | -36.4122
-4 | 0.0218 | 0.00125 | -0.1046 | 17.44
-3.5 | 0.0918 | 0.00121 | -0.1045 | 75.8678
-3 | 0.1619 | 0.00116 | -0.1047 | 139.569
-2.5 | 0.2306 | 0.00112 | -0.1048 | 205.8929
-2 | 0.2981 | 0.00107 | -0.1049 | 278.5981
-1.5 | 0.3672 | 0.00103 | -0.1053 | 356.5049
-1 | 0.4348 | 0.00098 | -0.1056 | 443.6735
-0.5 | 0.5013 | 0.00093 | -0.1058 | 539.0323
0 | 0.577 | 0.00485 | -0.1084 | 118.9691
0.5 | 0.6455 | 0.00479 | -0.1089 | 134.7599
1 | 0.7154 | 0.00477 | -0.1095 | 149.979
1.5 | 0.7848 | 0.00479 | -0.1101 | 163.8413
2 | 0.8553 | 0.00486 | -0.1108 | 175.9877
2.5 | 0.9239 | 0.00499 | -0.1112 | 185.1503
3 | 0.9933 | 0.00512 | -0.1116 | 194.0039
3.5 | 1.0629 | 0.00525 | -0.1119 | 202.4571
4 | 1.1313 | 0.00543 | -0.1119 | 208.3425
5 | 1.2628 | 0.00581 | -0.1107 | 217.3494
5.5 | 1.3257 | 0.0061 | -0.1094 | 217.3279
6 | 1.3814 | 0.00658 | -0.1067 | 209.9392
6.5 | 1.4203 | 0.0074 | -0.1012 | 191.9324
7 | 1.4478 | 0.00874 | -0.0945 | 165.6522
7.5 | 1.4733 | 0.01052 | -0.0884 | 140.0475
8 | 1.4962 | 0.01319 | -0.0833 | 113.4344
8.5 | 1.5007 | 0.0172 | -0.0775 | 87.25
9 | 1.4978 | 0.02167 | -0.0713 | 69.1186
9.5 | 1.4934 | 0.02629 | -0.0654 | 56.8049
10 | 1.4975 | 0.03067 | -0.0605 | 48.8262
10.5 | 1.5095 | 0.03475 | -0.0565 | 43.4388
11 | 1.5196 | 0.03907 | -0.0525 | 38.8943
11.5 | 1.5268 | 0.04372 | -0.0487 | 34.9222
12 | 1.5352 | 0.04843 | -0.0452 | 31.6994
12.5 | 1.54 | 0.05358 | -0.042 | 28.7421
13 | 1.5443 | 0.05888 | -0.0389 | 26.2279
13.5 | 1.5512 | 0.06419 | -0.0363 | 24.1658
14 | 1.5613 | 0.06933 | -0.0339 | 22.5198
14.5 | 1.573 | 0.07454 | -0.0319 | 21.1028
15 | 1.5861 | 0.07974 | -0.03 | 19.8909
15.5 | 1.5951 | 0.0854 | -0.0284 | 18.678
16 | 1.6061 | 0.09108 | -0.0271 | 17.6339
16.5 | 1.6143 | 0.09706 | -0.026 | 16.632
17 | 1.6202 | 0.10344 | -0.0253 | 15.6632
17.5 | 1.6233 | 0.11027 | -0.0251 | 14.7211
18 | 1.6217 | 0.11762 | -0.0254 | 13.7876
18.5 | 1.615 | 0.1258 | -0.0266 | 12.8378
19 | 1.6024 | 0.13486 | -0.0288 | 11.882
19.5 | 1.5857 | 0.14458 | -0.0321 | 10.9676
20 | 1.5638 | 0.15538 | -0.0368 | 10.0644

## 121. Re 14M Mach 0.00 (1)
BIGFOIL.COM POLAR EXPORT
GA 35A618
GA 35A618 |  |  |  | Cl Max: | 1.973 | at alpha= | 16.5 | deg
JavaFoil+Calcfoil stall+Eppler ext transition |  |  |  | L/D Max: | 133.28 | at alpha= | 5 | deg
Re: | 14000000 |  |  | Cd Min: | 0.00626 | at alpha= | 0 | deg
Mach: | 0 |  |  | Cl=0 at alpha= | -4.0968 | deg
|  |  |  | @ Cl=0.1, Cd= | 0.0068752
|  |  |  | @ Cl=0.4, Cd= | 0.0066771
|  |  |  | @ Cl=0.6, Cd= | 0.0062954
alpha (deg) | Cl | Cd | Cm | Cl/Cd
-18.5 | -0.703 | 0.11343 | -0.036 | -6.196
-18 | -0.72 | 0.09874 | -0.038 | -7.291
-17.5 | -0.733 | 0.08874 | -0.04 | -8.258
-17 | -0.746 | 0.07811 | -0.042 | -9.553
-16.5 | -0.761 | 0.06539 | -0.045 | -11.64
-16 | -0.78 | 0.05011 | -0.048 | -15.568
-15.5 | -0.789 | 0.04209 | -0.05 | -18.746
-15 | -0.801 | 0.03237 | -0.053 | -24.752
-14.5 | -0.797 | 0.03032 | -0.054 | -26.292
-14 | -0.805 | 0.02274 | -0.056 | -35.4
-13.5 | -0.808 | 0.01734 | -0.059 | -46.635
-13 | -0.806 | 0.01403 | -0.061 | -57.431
-12.5 | -0.796 | 0.01243 | -0.063 | -64.061
-12 | -0.777 | 0.01156 | -0.064 | -67.188
-11.5 | -0.749 | 0.01104 | -0.065 | -67.828
-11 | -0.717 | 0.00993 | -0.066 | -72.224
-10.5 | -0.682 | 0.00972 | -0.067 | -70.103
-10 | -0.643 | 0.00936 | -0.068 | -68.625
-9.5 | -0.6 | 0.0089 | -0.07 | -67.468
-9 | -0.555 | 0.00868 | -0.071 | -63.923
-8.5 | -0.507 | 0.00803 | -0.072 | -63.117
-8 | -0.456 | 0.00854 | -0.073 | -53.38
-7.5 | -0.403 | 0.00796 | -0.074 | -50.584
-7 | -0.347 | 0.0076 | -0.075 | -45.739
-6.5 | -0.29 | 0.00748 | -0.076 | -38.837
-6 | -0.232 | 0.00715 | -0.077 | -32.426
-5.5 | -0.172 | 0.00735 | -0.078 | -23.42
-5 | -0.111 | 0.00729 | -0.079 | -15.287
-4.5 | -0.05 | 0.00714 | -0.08 | -7.011
-4 | 0.012 | 0.00716 | -0.081 | 1.661
-3.5 | 0.074 | 0.0069 | -0.082 | 10.763
-3 | 0.137 | 0.00684 | -0.084 | 20.018
-2.5 | 0.2 | 0.00697 | -0.085 | 28.652
-2 | 0.263 | 0.00677 | -0.086 | 38.821
-1.5 | 0.326 | 0.00655 | -0.087 | 49.709
-1 | 0.388 | 0.00674 | -0.088 | 57.614
-0.5 | 0.451 | 0.00641 | -0.089 | 70.423
0 | 0.517 | 0.00626 | -0.09 | 82.612
0.5 | 0.58 | 0.00627 | -0.091 | 92.574
1 | 0.643 | 0.00635 | -0.092 | 101.323
1.5 | 0.707 | 0.00652 | -0.093 | 108.394
2 | 0.77 | 0.00666 | -0.095 | 115.517
2.5 | 0.832 | 0.00699 | -0.096 | 119.149
3 | 0.895 | 0.00726 | -0.097 | 123.308
3.5 | 0.958 | 0.00766 | -0.098 | 125.125
4 | 1.021 | 0.00804 | -0.099 | 126.984
4.5 | 1.084 | 0.0085 | -0.1 | 127.479
5 | 1.139 | 0.00854 | -0.101 | 133.28
5.5 | 1.2 | 0.00936 | -0.102 | 128.177
6 | 1.262 | 0.00979 | -0.103 | 128.805
6.5 | 1.322 | 0.01039 | -0.104 | 127.281
7 | 1.382 | 0.01123 | -0.105 | 123.094
7.5 | 1.441 | 0.01162 | -0.106 | 123.968
8 | 1.498 | 0.01219 | -0.108 | 122.834
8.5 | 1.553 | 0.01283 | -0.109 | 121.098
9 | 1.607 | 0.01322 | -0.11 | 121.538
9.5 | 1.659 | 0.01395 | -0.111 | 118.893
10 | 1.671 | 0.01538 | -0.109 | 108.647
10.5 | 1.712 | 0.01659 | -0.11 | 103.177
11 | 1.751 | 0.01758 | -0.11 | 99.649
11.5 | 1.789 | 0.0184 | -0.111 | 97.226
12 | 1.822 | 0.01938 | -0.112 | 94.046
12.5 | 1.853 | 0.02032 | -0.113 | 91.175
13 | 1.88 | 0.02138 | -0.113 | 87.932
13.5 | 1.904 | 0.02252 | -0.114 | 84.564
14 | 1.925 | 0.02381 | -0.114 | 80.847
14.5 | 1.941 | 0.02523 | -0.115 | 76.935
15 | 1.955 | 0.02664 | -0.116 | 73.401
15.5 | 1.965 | 0.02816 | -0.116 | 69.764
16 | 1.97 | 0.02987 | -0.117 | 65.977
16.5 | 1.973 | 0.03155 | -0.117 | 62.539
17 | 1.97 | 0.03336 | -0.118 | 59.047
17.5 | 1.956 | 0.03511 | -0.119 | 55.724
18 | 1.938 | 0.0372 | -0.119 | 52.097
18.5 | 1.916 | 0.0393 | -0.12 | 48.762
19 | 1.891 | 0.04149 | -0.12 | 45.57
19.5 | 1.861 | 0.04398 | -0.121 | 42.307
20 | 1.828 | 0.04647 | -0.121 | 39.349

## 122. Re 14M Mach 0.00 (2)
BIGFOIL.COM POLAR EXPORT
GA 35A618
GA 35A618 |  |  |  | Cl Max: | 1.8155 | at alpha= | 20 | deg
XFOIL ncrit=9 |  |  |  | L/D Max: | 196.328 | at alpha= | 5 | deg
Re: | 14000000 |  |  | Cd Min: | 0.07014 | at alpha= | 20 | deg
Mach: | 0 |  |  | Cl=0 at alpha= | -4.1485 | deg
|  |  |  | @ Cl=0.1, Cd= | 0.0056615
|  |  |  | @ Cl=0.4, Cd= | 0.0048827
|  |  |  | @ Cl=0.6, Cd= | 0.0044377
alpha (deg) | Cl | Cd | Cm | Cl/Cd
-20 | -1.553 | 0.02447 | -0.0999 | -63.4655
-19.5 | -1.5318 | 0.02209 | -0.0994 | -69.3436
-19 | -1.5075 | 0.0202 | -0.0982 | -74.6287
-18.5 | -1.4802 | 0.01871 | -0.0964 | -79.1128
-18 | -1.4501 | 0.01751 | -0.0943 | -82.8155
-17.5 | -1.4168 | 0.01652 | -0.092 | -85.7627
-17 | -1.3821 | 0.01573 | -0.0894 | -87.864
-16.5 | -1.3392 | 0.01499 | -0.0881 | -89.3396
-16 | -1.2942 | 0.01431 | -0.087 | -90.4403
-15.5 | -1.2473 | 0.01366 | -0.0861 | -91.3104
-15 | -1.1992 | 0.01305 | -0.0853 | -91.8927
-14.5 | -1.1506 | 0.01239 | -0.0846 | -92.8652
-14 | -1.1006 | 0.0118 | -0.084 | -93.2712
-13.5 | -1.0494 | 0.01126 | -0.0836 | -93.1972
-13 | -0.9974 | 0.01076 | -0.0833 | -92.6952
-12.5 | -0.9446 | 0.01029 | -0.083 | -91.7979
-12 | -0.8911 | 0.00983 | -0.0829 | -90.6511
-11.5 | -0.8372 | 0.00943 | -0.0828 | -88.7805
-11 | -0.7822 | 0.00906 | -0.0828 | -86.3355
-10.5 | -0.7267 | 0.00873 | -0.0829 | -83.2417
-10 | -0.671 | 0.00845 | -0.0831 | -79.4083
-9.5 | -0.6146 | 0.00816 | -0.0833 | -75.3186
-9 | -0.5582 | 0.00788 | -0.0836 | -70.8376
-8.5 | -0.502 | 0.0076 | -0.0838 | -66.0526
-8 | -0.4451 | 0.00733 | -0.0841 | -60.7231
-7.5 | -0.3878 | 0.0071 | -0.0845 | -54.6197
-7 | -0.3307 | 0.00689 | -0.0849 | -47.9971
-6.5 | -0.2732 | 0.00668 | -0.0853 | -40.8982
-6 | -0.2154 | 0.00646 | -0.0858 | -33.3437
-5.5 | -0.1576 | 0.00628 | -0.0863 | -25.0955
-5 | -0.0997 | 0.00613 | -0.0868 | -16.2643
-4.5 | -0.0412 | 0.00599 | -0.0874 | -6.8781
-4 | 0.0174 | 0.00584 | -0.0881 | 2.9795
-3.5 | 0.0758 | 0.00572 | -0.0887 | 13.2517
-3 | 0.1337 | 0.00558 | -0.0893 | 23.9606
-2.5 | 0.1919 | 0.00542 | -0.0899 | 35.4059
-2 | 0.2501 | 0.00525 | -0.0905 | 47.6381
-1.5 | 0.3078 | 0.00511 | -0.0911 | 60.2348
-1 | 0.3655 | 0.00499 | -0.0917 | 73.2465
-0.5 | 0.4234 | 0.00481 | -0.0924 | 88.0249
0 | 0.4789 | 0.00455 | -0.0927 | 105.2527
0.5 | 0.5363 | 0.00444 | -0.0933 | 120.7883
1 | 0.5935 | 0.00444 | -0.0938 | 133.6712
1.5 | 0.6507 | 0.00442 | -0.0944 | 147.2172
2 | 0.7086 | 0.00446 | -0.0952 | 158.8789
2.5 | 0.766 | 0.00455 | -0.0958 | 168.3516
3 | 0.8229 | 0.00466 | -0.0964 | 176.588
3.5 | 0.8794 | 0.00478 | -0.097 | 183.9749
4 | 0.9345 | 0.00496 | -0.0973 | 188.4073
4.5 | 0.9886 | 0.00513 | -0.0975 | 192.7096
5 | 1.0425 | 0.00531 | -0.0976 | 196.3277
5.5 | 1.0933 | 0.00566 | -0.0973 | 193.1625
6 | 1.1417 | 0.00614 | -0.0965 | 185.9446
6.5 | 1.1906 | 0.00655 | -0.0959 | 181.771
7 | 1.2363 | 0.0071 | -0.0947 | 174.1268
7.5 | 1.2775 | 0.00779 | -0.0927 | 163.9923
8 | 1.312 | 0.00862 | -0.0896 | 152.2042
9 | 1.3886 | 0.00992 | -0.0849 | 139.9798
9.5 | 1.4233 | 0.01076 | -0.0822 | 132.277
10 | 1.4567 | 0.01176 | -0.0797 | 123.869
10.5 | 1.4874 | 0.01302 | -0.0772 | 114.2396
11 | 1.5182 | 0.01444 | -0.0751 | 105.1385
11.5 | 1.5459 | 0.01615 | -0.0729 | 95.7214
12 | 1.572 | 0.01808 | -0.0709 | 86.9469
12.5 | 1.5968 | 0.02018 | -0.0689 | 79.1278
13 | 1.6196 | 0.02243 | -0.0668 | 72.2069
13.5 | 1.6407 | 0.02483 | -0.0648 | 66.0773
14 | 1.6594 | 0.02751 | -0.0628 | 60.3199
14.5 | 1.6775 | 0.03031 | -0.0609 | 55.3448
15 | 1.6965 | 0.03311 | -0.0592 | 51.2383
15.5 | 1.7124 | 0.0362 | -0.0575 | 47.3039
16 | 1.7309 | 0.03914 | -0.0561 | 44.2233
16.5 | 1.7471 | 0.04233 | -0.0547 | 41.2733
17 | 1.7591 | 0.04595 | -0.0532 | 38.2829
17.5 | 1.7712 | 0.04965 | -0.0519 | 35.6737
18 | 1.783 | 0.05336 | -0.0508 | 33.4145
18.5 | 1.7934 | 0.05728 | -0.0497 | 31.3094
19 | 1.8041 | 0.06118 | -0.0488 | 29.4884
19.5 | 1.8103 | 0.06554 | -0.0478 | 27.6213
20 | 1.8155 | 0.07014 | -0.0471 | 25.8839

## 123. Re 14M Mach 0.10 (1)
BIGFOIL.COM POLAR EXPORT
GA 35A618
GA 35A618 |  |  |  | Cl Max: | 1.959 | at alpha= | 16 | deg
JavaFoil+Calcfoil stall+Eppler ext transition |  |  |  | L/D Max: | 132.466 | at alpha= | 5 | deg
Re: | 14000000 |  |  | Cd Min: | 0.00626 | at alpha= | 0.5 | deg
Mach: | 0.1 |  |  | Cl=0 at alpha= | -4.0968 | deg
|  |  |  | @ Cl=0.1, Cd= | 0.0068859
|  |  |  | @ Cl=0.4, Cd= | 0.0067044
|  |  |  | @ Cl=0.6, Cd= | 0.0062998
alpha (deg) | Cl | Cd | Cm | Cl/Cd
-18 | -0.676 | 0.10646 | -0.037 | -6.347
-17.5 | -0.69 | 0.09754 | -0.039 | -7.075
-17 | -0.705 | 0.08677 | -0.041 | -8.129
-16.5 | -0.72 | 0.07548 | -0.043 | -9.545
-16 | -0.737 | 0.06304 | -0.046 | -11.691
-15.5 | -0.758 | 0.04719 | -0.049 | -16.055
-15 | -0.768 | 0.0391 | -0.051 | -19.634
-14.5 | -0.767 | 0.03659 | -0.053 | -20.952
-14 | -0.78 | 0.02642 | -0.056 | -29.519
-13.5 | -0.787 | 0.01985 | -0.058 | -39.623
-13 | -0.788 | 0.01545 | -0.061 | -51.023
-12.5 | -0.782 | 0.01295 | -0.063 | -60.392
-12 | -0.771 | 0.01179 | -0.065 | -65.347
-11.5 | -0.744 | 0.01118 | -0.066 | -66.575
-11 | -0.714 | 0.01 | -0.067 | -71.429
-10.5 | -0.68 | 0.00986 | -0.068 | -68.913
-10 | -0.642 | 0.00943 | -0.069 | -68.096
-9.5 | -0.6 | 0.00898 | -0.07 | -66.819
-9 | -0.555 | 0.00866 | -0.071 | -64.175
-8.5 | -0.508 | 0.0081 | -0.072 | -62.641
-8 | -0.457 | 0.00859 | -0.073 | -53.185
-7.5 | -0.404 | 0.00805 | -0.074 | -50.194
-7 | -0.349 | 0.00754 | -0.075 | -46.248
-6.5 | -0.292 | 0.00756 | -0.076 | -38.55
-6 | -0.233 | 0.00723 | -0.077 | -32.206
-5.5 | -0.173 | 0.00739 | -0.078 | -23.403
-5 | -0.112 | 0.00727 | -0.08 | -15.408
-4.5 | -0.05 | 0.00722 | -0.081 | -6.97
-4 | 0.012 | 0.00713 | -0.082 | 1.674
-3.5 | 0.075 | 0.00687 | -0.083 | 10.857
-3 | 0.138 | 0.00691 | -0.084 | 19.908
-2.5 | 0.201 | 0.007 | -0.085 | 28.672
-2 | 0.264 | 0.00684 | -0.086 | 38.623
-1.5 | 0.327 | 0.0066 | -0.087 | 49.614
-1 | 0.39 | 0.00677 | -0.088 | 57.675
-0.5 | 0.454 | 0.00635 | -0.089 | 71.438
0 | 0.52 | 0.00632 | -0.091 | 82.26
0.5 | 0.583 | 0.00626 | -0.092 | 93.134
1 | 0.647 | 0.00641 | -0.093 | 100.906
1.5 | 0.71 | 0.00652 | -0.094 | 108.989
2 | 0.773 | 0.00666 | -0.095 | 116.096
2.5 | 0.837 | 0.00705 | -0.096 | 118.7
3 | 0.9 | 0.00727 | -0.097 | 123.819
3.5 | 0.963 | 0.00767 | -0.098 | 125.518
4 | 1.026 | 0.00811 | -0.099 | 126.506
4.5 | 1.089 | 0.00855 | -0.1 | 127.446
5 | 1.144 | 0.00864 | -0.102 | 132.466
5.5 | 1.206 | 0.00943 | -0.103 | 127.95
6 | 1.268 | 0.00983 | -0.104 | 128.901
6.5 | 1.328 | 0.01046 | -0.105 | 126.964
7 | 1.389 | 0.01131 | -0.106 | 122.775
7.5 | 1.448 | 0.0117 | -0.107 | 123.724
8 | 1.505 | 0.0123 | -0.108 | 122.375
8.5 | 1.56 | 0.013 | -0.109 | 119.979
9 | 1.614 | 0.01337 | -0.11 | 120.715
9.5 | 1.666 | 0.0141 | -0.111 | 118.139
10 | 1.677 | 0.01557 | -0.11 | 107.647
10.5 | 1.717 | 0.01683 | -0.11 | 102.061
11 | 1.756 | 0.01785 | -0.111 | 98.363
11.5 | 1.793 | 0.0187 | -0.112 | 95.864
12 | 1.825 | 0.0197 | -0.112 | 92.638
12.5 | 1.855 | 0.02069 | -0.113 | 89.667
13 | 1.881 | 0.02175 | -0.113 | 86.518
13.5 | 1.904 | 0.02297 | -0.114 | 82.897
14 | 1.922 | 0.02437 | -0.115 | 78.87
14.5 | 1.938 | 0.02578 | -0.115 | 75.156
15 | 1.949 | 0.0272 | -0.116 | 71.649
15.5 | 1.956 | 0.02881 | -0.117 | 67.89
16 | 1.959 | 0.03058 | -0.117 | 64.078
16.5 | 1.959 | 0.0323 | -0.118 | 60.641
17 | 1.952 | 0.03415 | -0.118 | 57.166
17.5 | 1.935 | 0.036 | -0.119 | 53.743
18 | 1.912 | 0.03817 | -0.12 | 50.09
18.5 | 1.885 | 0.0404 | -0.12 | 46.672
19 | 1.854 | 0.04266 | -0.121 | 43.466
19.5 | 1.819 | 0.04547 | -0.121 | 40.009
20 | 1.782 | 0.04805 | -0.121 | 37.077

## 124. Re 14M Mach 0.10 (2)
BIGFOIL.COM POLAR EXPORT
GA 35A618
GA 35A618 |  |  |  | Cl Max: | 1.8073 | at alpha= | 20 | deg
XFOIL ncrit=9 |  |  |  | L/D Max: | 197.256 | at alpha= | 5 | deg
Re: | 14000000 |  |  | Cd Min: | 0.07311 | at alpha= | 20 | deg
Mach: | 0.1 |  |  | Cl=0 at alpha= | -4.1486 | deg
|  |  |  | @ Cl=0.1, Cd= | 0.0056772
|  |  |  | @ Cl=0.4, Cd= | 0.0048965
|  |  |  | @ Cl=0.6, Cd= | 0.0044487
alpha (deg) | Cl | Cd | Cm | Cl/Cd
-20 | -1.5442 | 0.02757 | -0.1033 | -56.0102
-19.5 | -1.5274 | 0.02436 | -0.1035 | -62.7011
-19 | -1.5061 | 0.02189 | -0.1028 | -68.8031
-18.5 | -1.4812 | 0.01998 | -0.1013 | -74.1341
-18 | -1.4533 | 0.01848 | -0.0993 | -78.6418
-17.5 | -1.4217 | 0.01729 | -0.0969 | -82.2267
-17 | -1.3868 | 0.01632 | -0.0944 | -84.9755
-16.5 | -1.3491 | 0.01553 | -0.0919 | -86.8706
-16 | -1.3047 | 0.01477 | -0.0904 | -88.3345
-15.5 | -1.258 | 0.01405 | -0.0892 | -89.5374
-15 | -1.2094 | 0.01342 | -0.0882 | -90.1192
-14.5 | -1.1598 | 0.01278 | -0.0874 | -90.7512
-14 | -1.11 | 0.01212 | -0.0865 | -91.5842
-13.5 | -1.0585 | 0.01152 | -0.0859 | -91.8837
-13 | -1.0061 | 0.01098 | -0.0853 | -91.6302
-12.5 | -0.9529 | 0.01047 | -0.0849 | -91.0124
-12 | -0.8988 | 0.00999 | -0.0846 | -89.97
-11.5 | -0.8444 | 0.00957 | -0.0843 | -88.2341
-11 | -0.7889 | 0.00917 | -0.0842 | -86.0305
-10.5 | -0.733 | 0.00882 | -0.0842 | -83.1066
-10 | -0.6767 | 0.00852 | -0.0843 | -79.4249
-9.5 | -0.6197 | 0.00822 | -0.0844 | -75.3893
-9 | -0.5626 | 0.00794 | -0.0846 | -70.8564
-8.5 | -0.5059 | 0.00766 | -0.0847 | -66.0444
-8 | -0.4485 | 0.00737 | -0.085 | -60.8548
-7.5 | -0.3908 | 0.00713 | -0.0853 | -54.8107
-7 | -0.3331 | 0.00693 | -0.0856 | -48.0664
-6.5 | -0.2752 | 0.0067 | -0.086 | -41.0746
-6 | -0.2169 | 0.00648 | -0.0865 | -33.4722
-5.5 | -0.1586 | 0.0063 | -0.0869 | -25.1746
-5 | -0.1003 | 0.00615 | -0.0874 | -16.3089
-4.5 | -0.0414 | 0.006 | -0.088 | -6.9
-4 | 0.0175 | 0.00585 | -0.0887 | 2.9915
-3.5 | 0.0763 | 0.00573 | -0.0893 | 13.3159
-3 | 0.1347 | 0.0056 | -0.0898 | 24.0536
-2.5 | 0.1933 | 0.00543 | -0.0905 | 35.5985
-2 | 0.2518 | 0.00526 | -0.0911 | 47.8707
-1.5 | 0.3099 | 0.00512 | -0.0917 | 60.5273
-1 | 0.368 | 0.00499 | -0.0923 | 73.7475
-0.5 | 0.4262 | 0.00482 | -0.0929 | 88.4232
0 | 0.4821 | 0.00456 | -0.0932 | 105.7237
0.5 | 0.5399 | 0.00444 | -0.0938 | 121.5991
1 | 0.5974 | 0.00445 | -0.0944 | 134.2472
1.5 | 0.655 | 0.00442 | -0.095 | 148.19
2 | 0.7133 | 0.00447 | -0.0957 | 159.5749
2.5 | 0.7711 | 0.00456 | -0.0964 | 169.1009
3 | 0.8283 | 0.00467 | -0.0969 | 177.3662
3.5 | 0.8852 | 0.00479 | -0.0975 | 184.8017
4 | 0.9408 | 0.00496 | -0.0978 | 189.6774
4.5 | 0.9953 | 0.00514 | -0.098 | 193.6381
5 | 1.0494 | 0.00532 | -0.0981 | 197.2556
5.5 | 1.1006 | 0.00567 | -0.0977 | 194.1093
6 | 1.1491 | 0.00616 | -0.0969 | 186.5422
6.5 | 1.1981 | 0.00659 | -0.0962 | 181.8058
7 | 1.2444 | 0.00712 | -0.095 | 174.7753
7.5 | 1.2855 | 0.00781 | -0.0929 | 164.5967
8 | 1.3175 | 0.00868 | -0.0891 | 151.7857
9 | 1.3935 | 0.01007 | -0.0842 | 138.3813
9.5 | 1.4273 | 0.01099 | -0.0815 | 129.8726
10 | 1.4609 | 0.01205 | -0.079 | 121.2365
10.5 | 1.4912 | 0.01341 | -0.0765 | 111.2006
11 | 1.5211 | 0.01497 | -0.0743 | 101.6099
11.5 | 1.5486 | 0.01679 | -0.0721 | 92.2335
12 | 1.5737 | 0.01886 | -0.0699 | 83.4411
12.5 | 1.5981 | 0.02104 | -0.0679 | 75.9553
13 | 1.6187 | 0.02351 | -0.0657 | 68.8516
13.5 | 1.6393 | 0.02604 | -0.0636 | 62.9531
14 | 1.6585 | 0.02872 | -0.0615 | 57.7472
14.5 | 1.6765 | 0.03161 | -0.0596 | 53.037
15 | 1.6951 | 0.03452 | -0.0579 | 49.1049
15.5 | 1.7105 | 0.03775 | -0.0562 | 45.3113
16 | 1.7273 | 0.04095 | -0.0547 | 42.1807
16.5 | 1.7413 | 0.0444 | -0.0532 | 39.2185
17 | 1.7531 | 0.04815 | -0.0517 | 36.4091
17.5 | 1.7661 | 0.05181 | -0.0505 | 34.088
18 | 1.781 | 0.05526 | -0.0493 | 32.2295
18.5 | 1.7901 | 0.0594 | -0.0483 | 30.1364
19 | 1.7963 | 0.06385 | -0.0472 | 28.1331
19.5 | 1.801 | 0.06852 | -0.0463 | 26.2843
20 | 1.8073 | 0.07311 | -0.0457 | 24.7203

## 125. Re 14M Mach 0.25 (1)
BIGFOIL.COM POLAR EXPORT
GA 35A618
GA 35A618 |  |  |  | Cl Max: | 1.896 | at alpha= | 14 | deg
JavaFoil+Calcfoil stall+Eppler ext transition |  |  |  | L/D Max: | 131.514 | at alpha= | 5 | deg
Re: | 14000000 |  |  | Cd Min: | 0.00634 | at alpha= | 0.5 | deg
Mach: | 0.25 |  |  | Cl=0 at alpha= | -4.0938 | deg
|  |  |  | @ Cl=0.1, Cd= | 0.0068997
|  |  |  | @ Cl=0.4, Cd= | 0.0069065
|  |  |  | @ Cl=0.6, Cd= | 0.0063423
alpha (deg) | Cl | Cd | Cm | Cl/Cd
-16.5 | -0.435 | 0.11043 | -0.036 | -3.941
-16 | -0.471 | 0.1043 | -0.037 | -4.52
-15.5 | -0.506 | 0.09442 | -0.039 | -5.36
-15 | -0.524 | 0.10363 | -0.033 | -5.059
-14.5 | -0.558 | 0.0836 | -0.041 | -6.681
-14 | -0.582 | 0.07414 | -0.044 | -7.844
-13.5 | -0.61 | 0.05742 | -0.049 | -10.615
-13 | -0.641 | 0.03865 | -0.055 | -16.573
-12.5 | -0.667 | 0.025 | -0.06 | -26.671
-12 | -0.684 | 0.01696 | -0.063 | -40.33
-11.5 | -0.694 | 0.01278 | -0.067 | -54.267
-11 | -0.684 | 0.01088 | -0.069 | -62.842
-10.5 | -0.66 | 0.01051 | -0.07 | -62.793
-10 | -0.631 | 0.00964 | -0.071 | -65.401
-9.5 | -0.595 | 0.00949 | -0.072 | -62.745
-9 | -0.555 | 0.00905 | -0.073 | -61.345
-8.5 | -0.511 | 0.0087 | -0.074 | -58.695
-8 | -0.462 | 0.00864 | -0.075 | -53.498
-7.5 | -0.41 | 0.00803 | -0.076 | -51.034
-7 | -0.355 | 0.00781 | -0.077 | -45.474
-6.5 | -0.298 | 0.00754 | -0.078 | -39.457
-6 | -0.238 | 0.00734 | -0.079 | -32.473
-5.5 | -0.177 | 0.00712 | -0.081 | -24.902
-5 | -0.115 | 0.00739 | -0.082 | -15.53
-4.5 | -0.052 | 0.00733 | -0.083 | -7.042
-4 | 0.012 | 0.00725 | -0.084 | 1.69
-3.5 | 0.077 | 0.00695 | -0.085 | 11.02
-3 | 0.141 | 0.00681 | -0.086 | 20.729
-2.5 | 0.206 | 0.00683 | -0.087 | 30.171
-2 | 0.271 | 0.00709 | -0.089 | 38.276
-1.5 | 0.336 | 0.00668 | -0.09 | 50.34
-1 | 0.401 | 0.00691 | -0.091 | 58.069
-0.5 | 0.466 | 0.00647 | -0.092 | 72.013
0 | 0.534 | 0.0064 | -0.093 | 83.525
0.5 | 0.599 | 0.00634 | -0.094 | 94.61
1 | 0.665 | 0.00649 | -0.095 | 102.399
1.5 | 0.73 | 0.00662 | -0.096 | 110.279
2 | 0.795 | 0.00677 | -0.098 | 117.45
2.5 | 0.86 | 0.00722 | -0.099 | 119.073
3 | 0.925 | 0.00743 | -0.1 | 124.528
3.5 | 0.99 | 0.00789 | -0.101 | 125.504
4 | 1.055 | 0.00833 | -0.102 | 126.663
4.5 | 1.119 | 0.00883 | -0.103 | 126.743
5 | 1.175 | 0.00894 | -0.104 | 131.514
5.5 | 1.239 | 0.0097 | -0.105 | 127.754
6 | 1.302 | 0.01027 | -0.107 | 126.721
6.5 | 1.364 | 0.01094 | -0.108 | 124.597
7 | 1.425 | 0.01188 | -0.109 | 120.008
7.5 | 1.486 | 0.01231 | -0.11 | 120.705
8 | 1.543 | 0.01297 | -0.111 | 118.984
8.5 | 1.599 | 0.01377 | -0.112 | 116.106
9 | 1.618 | 0.0147 | -0.111 | 110.046
9.5 | 1.664 | 0.01551 | -0.111 | 107.303
10 | 1.706 | 0.01672 | -0.112 | 101.987
10.5 | 1.744 | 0.01833 | -0.113 | 95.119
11 | 1.779 | 0.01951 | -0.113 | 91.172
11.5 | 1.81 | 0.02045 | -0.114 | 88.522
12 | 1.837 | 0.02174 | -0.115 | 84.492
12.5 | 1.86 | 0.02297 | -0.115 | 80.951
13 | 1.877 | 0.02432 | -0.116 | 77.187
13.5 | 1.889 | 0.02572 | -0.116 | 73.462
14 | 1.896 | 0.02741 | -0.117 | 69.162
14.5 | 1.896 | 0.02915 | -0.118 | 65.042
15 | 1.89 | 0.03093 | -0.118 | 61.11
15.5 | 1.879 | 0.03296 | -0.119 | 57.014
16 | 1.861 | 0.03492 | -0.12 | 53.297
16.5 | 1.837 | 0.03722 | -0.12 | 49.354
17 | 1.802 | 0.03948 | -0.121 | 45.656
17.5 | 1.749 | 0.04226 | -0.121 | 41.39
18 | 1.688 | 0.04499 | -0.122 | 37.527
18.5 | 1.62 | 0.04831 | -0.122 | 33.528
19 | 1.544 | 0.05159 | -0.123 | 29.932

## 126. Re 14M Mach 0.25 (2)
BIGFOIL.COM POLAR EXPORT
GA 35A618
GA 35A618 |  |  |  | Cl Max: | 1.77 | at alpha= | 20 | deg
XFOIL ncrit=9 |  |  |  | L/D Max: | 201.5 | at alpha= | 5 | deg
Re: | 14000000 |  |  | Cd Min: | 0.12436 | at alpha= | -20 | deg
Mach: | 0.25 |  |  | Cl=0 at alpha= | -4.1506 | deg
|  |  |  | @ Cl=0.1, Cd= | 0.0057423
|  |  |  | @ Cl=0.4, Cd= | 0.0049715
|  |  |  | @ Cl=0.6, Cd= | 0.0044768
alpha (deg) | Cl | Cd | Cm | Cl/Cd
-20 | -0.8993 | 0.12436 | -0.0552 | -7.2314
-19.5 | -1.1395 | 0.08339 | -0.0832 | -13.6647
-19 | -1.2297 | 0.06459 | -0.0959 | -19.0386
-18.5 | -1.2863 | 0.05108 | -0.1049 | -25.1821
-18 | -1.321 | 0.04049 | -0.1118 | -32.6253
-17.5 | -1.3372 | 0.03219 | -0.1168 | -41.5409
-17 | -1.3381 | 0.02634 | -0.119 | -50.8011
-16.5 | -1.3293 | 0.02232 | -0.1183 | -59.5565
-16 | -1.3114 | 0.01961 | -0.1155 | -66.874
-15.5 | -1.2852 | 0.0177 | -0.1117 | -72.6102
-15 | -1.2528 | 0.01637 | -0.1073 | -76.5302
-14.5 | -1.2083 | 0.0152 | -0.1044 | -79.4934
-14 | -1.1588 | 0.01423 | -0.1019 | -81.4336
-13.5 | -1.1064 | 0.01335 | -0.0999 | -82.8764
-13 | -1.052 | 0.0126 | -0.0981 | -83.4921
-12.5 | -0.998 | 0.01175 | -0.0964 | -84.9362
-12 | -0.9422 | 0.01103 | -0.0949 | -85.4216
-11.5 | -0.885 | 0.01042 | -0.0937 | -84.9328
-11 | -0.8266 | 0.00987 | -0.0928 | -83.7487
-10.5 | -0.7679 | 0.0094 | -0.0919 | -81.6915
-10 | -0.7086 | 0.00897 | -0.0913 | -78.9967
-9.5 | -0.6486 | 0.00857 | -0.0908 | -75.6826
-9 | -0.5885 | 0.00825 | -0.0904 | -71.3333
-8.5 | -0.5281 | 0.00795 | -0.0902 | -66.4277
-8 | -0.4676 | 0.00763 | -0.0901 | -61.2844
-7.5 | -0.4075 | 0.00734 | -0.0899 | -55.5177
-7 | -0.3471 | 0.00709 | -0.0899 | -48.9563
-6.5 | -0.286 | 0.00686 | -0.0901 | -41.691
-6 | -0.2253 | 0.00662 | -0.0903 | -34.0332
-5.5 | -0.1648 | 0.00642 | -0.0905 | -25.6698
-5 | -0.104 | 0.00624 | -0.0909 | -16.6667
-4.5 | -0.0427 | 0.00606 | -0.0913 | -7.0462
-4 | 0.0184 | 0.00591 | -0.0919 | 3.1134
-3.5 | 0.0793 | 0.00579 | -0.0924 | 13.696
-3 | 0.1401 | 0.00565 | -0.0929 | 24.7965
-2.5 | 0.2009 | 0.00547 | -0.0935 | 36.7276
-2 | 0.2613 | 0.00531 | -0.094 | 49.209
-1 | 0.3818 | 0.00502 | -0.0952 | 76.0558
-0.5 | 0.4418 | 0.00486 | -0.0958 | 90.9053
0 | 0.4994 | 0.00461 | -0.096 | 108.3297
0.5 | 0.5596 | 0.00447 | -0.0967 | 125.1902
1 | 0.6192 | 0.00448 | -0.0973 | 138.2143
1.5 | 0.6788 | 0.00446 | -0.0979 | 152.1973
2 | 0.7392 | 0.00451 | -0.0986 | 163.9024
2.5 | 0.7991 | 0.00461 | -0.0992 | 173.3406
3 | 0.8585 | 0.00472 | -0.0998 | 181.8856
3.5 | 0.9177 | 0.00485 | -0.1003 | 189.2165
4 | 0.9758 | 0.00501 | -0.1007 | 194.7705
4.5 | 1.0324 | 0.00519 | -0.1007 | 198.921
5 | 1.0881 | 0.0054 | -0.1007 | 201.5
5.5 | 1.1413 | 0.00575 | -0.1001 | 198.487
6 | 1.1914 | 0.00623 | -0.0991 | 191.236
6.5 | 1.2395 | 0.00677 | -0.0977 | 183.0871
7 | 1.2866 | 0.00731 | -0.0961 | 176.0055
7.5 | 1.3255 | 0.00807 | -0.093 | 164.2503
8 | 1.3477 | 0.00905 | -0.0869 | 148.9171
8.5 | 1.383 | 0.01009 | -0.0838 | 137.0664
9 | 1.4183 | 0.01115 | -0.0809 | 127.2018
9.5 | 1.4491 | 0.0126 | -0.0778 | 115.0079
10 | 1.4812 | 0.01418 | -0.0754 | 104.457
10.5 | 1.5089 | 0.01618 | -0.0728 | 93.2571
11 | 1.5362 | 0.01833 | -0.0704 | 83.808
11.5 | 1.5575 | 0.02093 | -0.0676 | 74.4147
12 | 1.5776 | 0.02363 | -0.0649 | 66.7626
12.5 | 1.5959 | 0.02655 | -0.0622 | 60.1092
13 | 1.6136 | 0.02959 | -0.0597 | 54.5319
13.5 | 1.6307 | 0.03279 | -0.0573 | 49.7316
14 | 1.6471 | 0.03612 | -0.0551 | 45.6008
14.5 | 1.6638 | 0.03952 | -0.053 | 42.1002
15 | 1.6784 | 0.04316 | -0.051 | 38.8879
15.5 | 1.6934 | 0.04684 | -0.0492 | 36.1529
16 | 1.7072 | 0.05071 | -0.0476 | 33.6659
16.5 | 1.7172 | 0.05492 | -0.0458 | 31.2673
17 | 1.7295 | 0.05903 | -0.0444 | 29.2987
17.5 | 1.7442 | 0.06293 | -0.0432 | 27.7165
18 | 1.7516 | 0.06757 | -0.0419 | 25.9227
18.5 | 1.7564 | 0.07259 | -0.0408 | 24.1962
19 | 1.7607 | 0.07772 | -0.04 | 22.6544
19.5 | 1.7659 | 0.08282 | -0.0393 | 21.3221
20 | 1.77 | 0.08814 | -0.0389 | 20.0817

## 127. Re 14M Mach 0.50 (1)
BIGFOIL.COM POLAR EXPORT
GA 35A618
GA 35A618 |  |  |  | Cl Max: | 1.765 | at alpha= | 10 | deg
JavaFoil+Calcfoil stall+Eppler ext transition |  |  |  | L/D Max: | 131.944 | at alpha= | 3 | deg
Re: | 14000000 |  |  | Cd Min: | 0.00676 | at alpha= | 0 | deg
Mach: | 0.5 |  |  | Cl=0 at alpha= | -4.0986 | deg
|  |  |  | @ Cl=0.1, Cd= | 0.0075908
|  |  |  | @ Cl=0.4, Cd= | 0.0074267
|  |  |  | @ Cl=0.6, Cd= | 0.0067621
alpha (deg) | Cl | Cd | Cm | Cl/Cd
-20 | -0.92 | 0.17856 | -0.035 | -5.154
-19.5 | -0.892 | 0.16684 | -0.035 | -5.345
-19 | -0.863 | 0.16321 | -0.036 | -5.285
-18.5 | -0.834 | 0.15956 | -0.036 | -5.229
-18 | -0.806 | 0.15206 | -0.037 | -5.301
-17.5 | -0.78 | 0.13569 | -0.038 | -5.75
-17 | -0.754 | 0.12334 | -0.04 | -6.11
-16.5 | -0.725 | 0.11693 | -0.041 | -6.203
-16 | -0.696 | 0.11099 | -0.041 | -6.272
-15.5 | -0.666 | 0.10807 | -0.041 | -6.161
-15 | -0.636 | 0.10502 | -0.04 | -6.055
-14.5 | -0.606 | 0.10078 | -0.04 | -6.015
-14 | -0.576 | 0.09845 | -0.039 | -5.853
-13.5 | -0.547 | 0.09495 | -0.039 | -5.758
-13 | -0.518 | 0.09762 | -0.04 | -5.307
-12.5 | -0.491 | 0.08561 | -0.042 | -5.732
-12 | -0.461 | 0.08255 | -0.041 | -5.581
-11.5 | -0.433 | 0.07484 | -0.043 | -5.784
-11 | -0.409 | 0.06288 | -0.05 | -6.506
-10.5 | -0.393 | 0.04564 | -0.06 | -8.615
-10 | -0.393 | 0.02101 | -0.072 | -18.699
-9.5 | -0.324 | 0.04991 | -0.055 | -6.487
-9 | -0.344 | 0.01248 | -0.08 | -27.525
-8.5 | -0.299 | 0.01559 | -0.078 | -19.201
-8 | -0.274 | 0.01267 | -0.082 | -21.607
-7.5 | -0.368 | 0.01017 | -0.085 | -36.163
-7 | -0.356 | 0.00941 | -0.086 | -37.819
-6.5 | -0.312 | 0.00925 | -0.088 | -33.761
-6 | -0.256 | 0.00854 | -0.089 | -30.009
-5.5 | -0.193 | 0.00765 | -0.09 | -25.283
-5 | -0.126 | 0.0081 | -0.091 | -15.603
-4.5 | -0.057 | 0.00787 | -0.093 | -7.251
-4 | 0.014 | 0.00767 | -0.094 | 1.775
-3.5 | 0.085 | 0.00757 | -0.095 | 11.263
-3 | 0.157 | 0.00767 | -0.096 | 20.525
-2.5 | 0.23 | 0.00713 | -0.098 | 32.275
-2 | 0.303 | 0.00708 | -0.099 | 42.847
-1.5 | 0.376 | 0.00747 | -0.1 | 50.312
-1 | 0.448 | 0.00734 | -0.101 | 61.045
-0.5 | 0.521 | 0.00687 | -0.103 | 75.813
0 | 0.597 | 0.00676 | -0.104 | 88.374
0.5 | 0.67 | 0.00681 | -0.105 | 98.429
1 | 0.743 | 0.00696 | -0.107 | 106.723
1.5 | 0.816 | 0.00717 | -0.108 | 113.834
2 | 0.889 | 0.00735 | -0.109 | 120.935
2.5 | 0.961 | 0.00797 | -0.11 | 120.586
3 | 1.034 | 0.00784 | -0.112 | 131.944
3.5 | 1.107 | 0.00894 | -0.113 | 123.756
4 | 1.179 | 0.00959 | -0.114 | 122.954
4.5 | 1.252 | 0.00968 | -0.115 | 129.279
5 | 1.309 | 0.01099 | -0.117 | 119.103
5.5 | 1.379 | 0.01177 | -0.118 | 117.197
6 | 1.419 | 0.01277 | -0.117 | 111.132
6.5 | 1.478 | 0.01449 | -0.117 | 102.02
7 | 1.538 | 0.01563 | -0.118 | 98.366
7.5 | 1.596 | 0.01663 | -0.119 | 95.976
8 | 1.646 | 0.01793 | -0.12 | 91.837
8.5 | 1.691 | 0.01937 | -0.12 | 87.284
9 | 1.729 | 0.02098 | -0.121 | 82.39
9.5 | 1.755 | 0.02371 | -0.122 | 74.007
10 | 1.765 | 0.02607 | -0.122 | 67.722
10.5 | 1.752 | 0.02826 | -0.123 | 62.009
11 | 1.698 | 0.03058 | -0.124 | 55.53
11.5 | 1.532 | 0.034 | -0.124 | 45.047
12 | 1.087 | 0.03657 | -0.125 | 29.734
12.5 | 1.118 | 0.03927 | -0.125 | 28.464
13 | 1.143 | 0.04602 | -0.125 | 24.843
13.5 | 1.173 | 0.04854 | -0.126 | 24.16
14 | 1.199 | 0.05398 | -0.126 | 22.214
14.5 | 1.231 | 0.0536 | -0.127 | 22.965
15 | 1.253 | 0.06233 | -0.127 | 20.097

## 128. Re 14M Mach 0.50 (2)
BIGFOIL.COM POLAR EXPORT
GA 35A618
GA 35A618 |  |  |  | Cl Max: | 1.6415 | at alpha= | 17.5 | deg
XFOIL ncrit=9 |  |  |  | L/D Max: | 217.663 | at alpha= | 4.5 | deg
Re: | 14000000 |  |  | Cd Min: | 0.15374 | at alpha= | 20 | deg
Mach: | 0.5 |  |  | Cl=0 at alpha= | -4.1543 | deg
|  |  |  | @ Cl=0.1, Cd= | 0.0060463
|  |  |  | @ Cl=0.4, Cd= | 0.005363
|  |  |  | @ Cl=0.6, Cd= | 0.0047967
alpha (deg) | Cl | Cd | Cm | Cl/Cd
-13.5 | -0.348 | 0.11499 | -0.0755 | -3.0264
-13 | -0.3573 | 0.10472 | -0.0814 | -3.412
-12.5 | -0.3702 | 0.09435 | -0.0876 | -3.9237
-12 | -0.385 | 0.08419 | -0.0939 | -4.573
-11.5 | -0.4014 | 0.07406 | -0.1004 | -5.4199
-11 | -0.4187 | 0.06377 | -0.1071 | -6.5658
-10.5 | -0.437 | 0.05295 | -0.1132 | -8.2531
-10 | -0.4537 | 0.04127 | -0.1235 | -10.9935
-9.5 | -0.4762 | 0.03028 | -0.1352 | -15.7266
-9 | -0.5111 | 0.02261 | -0.1367 | -22.605
-8.5 | -0.541 | 0.01638 | -0.1293 | -33.0281
-8 | -0.5303 | 0.01141 | -0.1219 | -46.4768
-7.5 | -0.4818 | 0.00899 | -0.1162 | -53.5929
-7 | -0.4127 | 0.00809 | -0.1129 | -51.0136
-6.5 | -0.3401 | 0.0076 | -0.1108 | -44.75
-6 | -0.267 | 0.00725 | -0.1093 | -36.8276
-5.5 | -0.1935 | 0.00695 | -0.1083 | -27.8417
-5 | -0.121 | 0.00666 | -0.1075 | -18.1682
-4.5 | -0.0493 | 0.00644 | -0.107 | -7.6553
-4 | 0.022 | 0.00624 | -0.1067 | 3.5256
-3.5 | 0.0939 | 0.00606 | -0.1068 | 15.495
-3 | 0.1653 | 0.0059 | -0.107 | 28.0169
-2.5 | 0.2354 | 0.00578 | -0.1072 | 40.7266
-2 | 0.305 | 0.00557 | -0.1074 | 54.7576
-1.5 | 0.3752 | 0.00541 | -0.1079 | 69.353
-1 | 0.4438 | 0.00528 | -0.1082 | 84.053
-0.5 | 0.5128 | 0.00511 | -0.1087 | 100.3523
0 | 0.5795 | 0.00483 | -0.1088 | 119.9793
0.5 | 0.6473 | 0.00472 | -0.1092 | 137.1398
1 | 0.7174 | 0.00469 | -0.1099 | 152.9638
1.5 | 0.7862 | 0.0047 | -0.1104 | 167.2766
2 | 0.8568 | 0.00477 | -0.1111 | 179.6226
2.5 | 0.9261 | 0.00487 | -0.1116 | 190.1643
3 | 0.9949 | 0.00502 | -0.1119 | 198.1873
3.5 | 1.0637 | 0.0052 | -0.1121 | 204.5577
4 | 1.1334 | 0.00535 | -0.1123 | 211.8505
4.5 | 1.2015 | 0.00552 | -0.1121 | 217.663
5 | 1.2633 | 0.00584 | -0.1108 | 216.3185
5.5 | 1.326 | 0.00613 | -0.1095 | 216.3132
6 | 1.3787 | 0.00668 | -0.1063 | 206.3922
6.5 | 1.4112 | 0.00769 | -0.0998 | 183.5111
7 | 1.4443 | 0.00894 | -0.0941 | 161.5548
7.5 | 1.4717 | 0.01067 | -0.0884 | 137.9288
8 | 1.4938 | 0.01329 | -0.0832 | 112.4003
8.5 | 1.499 | 0.01727 | -0.0774 | 86.7979
9 | 1.4967 | 0.02172 | -0.0713 | 68.9088
9.5 | 1.4986 | 0.02599 | -0.0658 | 57.6606
10 | 1.5093 | 0.02995 | -0.0613 | 50.394
10.5 | 1.5168 | 0.03429 | -0.0569 | 44.2345
11 | 1.5292 | 0.03847 | -0.0531 | 39.7505
11.5 | 1.5366 | 0.04309 | -0.0492 | 35.6602
12 | 1.5459 | 0.04772 | -0.0457 | 32.3952
12.5 | 1.5515 | 0.05277 | -0.0424 | 29.4012
13 | 1.5576 | 0.0579 | -0.0393 | 26.9016
13.5 | 1.5675 | 0.06296 | -0.0366 | 24.8968
14 | 1.5776 | 0.0681 | -0.0342 | 23.1659
14.5 | 1.5902 | 0.07321 | -0.032 | 21.7211
15 | 1.6012 | 0.07858 | -0.0301 | 20.3767
15.5 | 1.6131 | 0.08395 | -0.0284 | 19.215
16 | 1.6239 | 0.08961 | -0.0269 | 18.1219
16.5 | 1.6322 | 0.09557 | -0.0258 | 17.0786
17 | 1.6376 | 0.10194 | -0.025 | 16.0644
17.5 | 1.6415 | 0.10866 | -0.0246 | 15.1068
18 | 1.6413 | 0.11585 | -0.0247 | 14.1675
18.5 | 1.6356 | 0.12384 | -0.0256 | 13.2074
19 | 1.6215 | 0.133 | -0.0277 | 12.1917
19.5 | 1.6023 | 0.1429 | -0.031 | 11.2127
20 | 1.579 | 0.15374 | -0.0356 | 10.2706

## 129. Re 16M Mach 0.00 (1)
BIGFOIL.COM POLAR EXPORT
GA 35A618
GA 35A618 |  |  |  | Cl Max: | 1.976 | at alpha= | 16.5 | deg
JavaFoil+Calcfoil stall+Eppler ext transition |  |  |  | L/D Max: | 131.52 | at alpha= | 4.5 | deg
Re: | 16000000 |  |  | Cd Min: | 0.00631 | at alpha= | 0 | deg
Mach: | 0 |  |  | Cl=0 at alpha= | -4.0968 | deg
|  |  |  | @ Cl=0.1, Cd= | 0.0067883
|  |  |  | @ Cl=0.4, Cd= | 0.0064323
|  |  |  | @ Cl=0.6, Cd= | 0.0063717
alpha (deg) | Cl | Cd | Cm | Cl/Cd
-18.5 | -0.704 | 0.11095 | -0.036 | -6.349
-18 | -0.723 | 0.09473 | -0.039 | -7.633
-17.5 | -0.736 | 0.08571 | -0.041 | -8.583
-17 | -0.75 | 0.07422 | -0.043 | -10.104
-16.5 | -0.767 | 0.06033 | -0.046 | -12.716
-16 | -0.78 | 0.05005 | -0.048 | -15.582
-15.5 | -0.793 | 0.03949 | -0.051 | -20.082
-15 | -0.806 | 0.03013 | -0.053 | -26.747
-14.5 | -0.804 | 0.02718 | -0.054 | -29.589
-14 | -0.81 | 0.02081 | -0.057 | -38.947
-13.5 | -0.812 | 0.01643 | -0.059 | -49.38
-13 | -0.807 | 0.01367 | -0.061 | -59.051
-12.5 | -0.8 | 0.01195 | -0.063 | -66.905
-12 | -0.777 | 0.01136 | -0.064 | -68.438
-11.5 | -0.749 | 0.01088 | -0.065 | -68.845
-11 | -0.717 | 0.00972 | -0.066 | -73.809
-10.5 | -0.682 | 0.00953 | -0.067 | -71.532
-10 | -0.643 | 0.00916 | -0.068 | -70.192
-9.5 | -0.6 | 0.00884 | -0.07 | -67.923
-9 | -0.555 | 0.00907 | -0.071 | -61.219
-8.5 | -0.507 | 0.00846 | -0.072 | -59.891
-8 | -0.456 | 0.00838 | -0.073 | -54.4
-7.5 | -0.403 | 0.00819 | -0.074 | -49.133
-7 | -0.347 | 0.00786 | -0.075 | -44.212
-6.5 | -0.29 | 0.00733 | -0.076 | -39.6
-6 | -0.232 | 0.0075 | -0.077 | -30.926
-5.5 | -0.172 | 0.00727 | -0.078 | -23.69
-5 | -0.111 | 0.0072 | -0.079 | -15.485
-4.5 | -0.05 | 0.00713 | -0.08 | -7.019
-4 | 0.012 | 0.00717 | -0.081 | 1.657
-3.5 | 0.074 | 0.00678 | -0.082 | 10.948
-3 | 0.137 | 0.0068 | -0.084 | 20.115
-2.5 | 0.2 | 0.00689 | -0.085 | 28.982
-2 | 0.263 | 0.00684 | -0.086 | 38.428
-1.5 | 0.326 | 0.00679 | -0.087 | 47.99
-1 | 0.389 | 0.00645 | -0.088 | 60.234
-0.5 | 0.451 | 0.00635 | -0.089 | 71.054
0 | 0.517 | 0.00631 | -0.09 | 81.973
0.5 | 0.58 | 0.00634 | -0.091 | 91.558
1 | 0.643 | 0.00644 | -0.092 | 99.982
1.5 | 0.707 | 0.00651 | -0.093 | 108.451
2 | 0.77 | 0.00662 | -0.095 | 116.316
2.5 | 0.832 | 0.00712 | -0.096 | 116.843
3 | 0.895 | 0.00744 | -0.097 | 120.282
3.5 | 0.958 | 0.00783 | -0.098 | 122.37
4 | 1.021 | 0.00819 | -0.099 | 124.634
4.5 | 1.084 | 0.00824 | -0.1 | 131.52
5 | 1.139 | 0.009 | -0.101 | 126.484
5.5 | 1.2 | 0.00934 | -0.102 | 128.518
6 | 1.262 | 0.00979 | -0.103 | 128.828
6.5 | 1.322 | 0.01063 | -0.104 | 124.319
7 | 1.382 | 0.01099 | -0.105 | 125.693
7.5 | 1.441 | 0.01167 | -0.106 | 123.459
8 | 1.498 | 0.01204 | -0.108 | 124.437
8.5 | 1.553 | 0.01273 | -0.109 | 122.024
9 | 1.607 | 0.01332 | -0.11 | 120.607
9.5 | 1.659 | 0.0138 | -0.111 | 120.243
10 | 1.673 | 0.01512 | -0.109 | 110.632
10.5 | 1.714 | 0.01616 | -0.11 | 106.066
11 | 1.754 | 0.01717 | -0.111 | 102.126
11.5 | 1.791 | 0.01802 | -0.111 | 99.407
12 | 1.825 | 0.0189 | -0.112 | 96.564
12.5 | 1.856 | 0.01978 | -0.113 | 93.835
13 | 1.883 | 0.02087 | -0.113 | 90.227
13.5 | 1.907 | 0.02188 | -0.114 | 87.156
14 | 1.927 | 0.02319 | -0.114 | 83.11
14.5 | 1.944 | 0.02454 | -0.115 | 79.23
15 | 1.957 | 0.02594 | -0.116 | 75.464
15.5 | 1.967 | 0.0274 | -0.116 | 71.799
16 | 1.973 | 0.02902 | -0.117 | 67.983
16.5 | 1.976 | 0.03063 | -0.117 | 64.489
17 | 1.972 | 0.03247 | -0.118 | 60.732
17.5 | 1.958 | 0.03416 | -0.119 | 57.336
18 | 1.94 | 0.03622 | -0.119 | 53.571
18.5 | 1.918 | 0.03821 | -0.12 | 50.201
19 | 1.892 | 0.04063 | -0.12 | 46.564
19.5 | 1.863 | 0.04296 | -0.121 | 43.369
20 | 1.83 | 0.04521 | -0.121 | 40.489

## 130. Re 16M Mach 0.00 (2)
BIGFOIL.COM POLAR EXPORT
GA 35A618
GA 35A618 |  |  |  | Cl Max: | 1.8311 | at alpha= | 20 | deg
XFOIL ncrit=9 |  |  |  | L/D Max: | 191.397 | at alpha= | 5 | deg
Re: | 16000000 |  |  | Cd Min: | 0.06854 | at alpha= | 20 | deg
Mach: | 0 |  |  | Cl=0 at alpha= | -4.1464 | deg
|  |  |  | @ Cl=0.1, Cd= | 0.005561
|  |  |  | @ Cl=0.4, Cd= | 0.0048339
|  |  |  | @ Cl=0.6, Cd= | 0.004408
alpha (deg) | Cl | Cd | Cm | Cl/Cd
-20 | -1.5735 | 0.02288 | -0.0997 | -68.7719
-19.5 | -1.5506 | 0.02079 | -0.0987 | -74.5839
-19 | -1.5245 | 0.01915 | -0.0971 | -79.6084
-18.5 | -1.4957 | 0.01784 | -0.0951 | -83.8397
-18 | -1.464 | 0.01677 | -0.0929 | -87.2987
-17.5 | -1.4294 | 0.01588 | -0.0905 | -90.0126
-17 | -1.3915 | 0.01514 | -0.0884 | -91.9089
-16.5 | -1.3473 | 0.01446 | -0.0872 | -93.1743
-16 | -1.3012 | 0.0138 | -0.0862 | -94.2899
-15.5 | -1.2535 | 0.01321 | -0.0854 | -94.8902
-15 | -1.2043 | 0.01264 | -0.0847 | -95.2769
-14.5 | -1.1542 | 0.0121 | -0.0842 | -95.3884
-14 | -1.1034 | 0.01157 | -0.0837 | -95.3673
-13.5 | -1.052 | 0.01103 | -0.0833 | -95.3762
-13 | -0.9998 | 0.01055 | -0.083 | -94.7678
-12.5 | -0.9466 | 0.01007 | -0.0828 | -94.002
-12 | -0.8931 | 0.00964 | -0.0826 | -92.6452
-11.5 | -0.839 | 0.00923 | -0.0825 | -90.8992
-11 | -0.784 | 0.00886 | -0.0826 | -88.4876
-10.5 | -0.7287 | 0.00854 | -0.0827 | -85.3279
-10 | -0.6726 | 0.00824 | -0.0829 | -81.6262
-9.5 | -0.6161 | 0.00797 | -0.0831 | -77.3024
-9 | -0.5596 | 0.00773 | -0.0834 | -72.3933
-8.5 | -0.5029 | 0.00745 | -0.0837 | -67.5034
-8 | -0.446 | 0.00718 | -0.084 | -62.117
-7.5 | -0.3889 | 0.00696 | -0.0843 | -55.8764
-7 | -0.3314 | 0.00676 | -0.0848 | -49.0237
-6.5 | -0.2737 | 0.00653 | -0.0852 | -41.9142
-6 | -0.2158 | 0.00634 | -0.0857 | -34.0379
-5.5 | -0.1581 | 0.00617 | -0.0862 | -25.624
-5 | -0.0999 | 0.00601 | -0.0868 | -16.6223
-4.5 | -0.0413 | 0.00586 | -0.0874 | -7.0478
-4 | 0.0171 | 0.00572 | -0.0881 | 2.9895
-3.5 | 0.0754 | 0.00562 | -0.0887 | 13.4164
-3 | 0.1338 | 0.00548 | -0.0893 | 24.4161
-2 | 0.2502 | 0.00517 | -0.0906 | 48.3946
-1.5 | 0.3079 | 0.00506 | -0.0912 | 60.8498
-1 | 0.3663 | 0.00491 | -0.0919 | 74.6029
-0.5 | 0.4239 | 0.00478 | -0.0925 | 88.682
0 | 0.4801 | 0.00456 | -0.0929 | 105.2851
0.5 | 0.5367 | 0.00443 | -0.0933 | 121.1512
1 | 0.5943 | 0.00441 | -0.094 | 134.7619
1.5 | 0.6512 | 0.00439 | -0.0945 | 148.3371
2 | 0.7085 | 0.00447 | -0.0951 | 158.5011
2.5 | 0.7659 | 0.00456 | -0.0958 | 167.9605
3 | 0.823 | 0.00464 | -0.0964 | 177.3707
3.5 | 0.8788 | 0.00481 | -0.0969 | 182.7027
4 | 0.934 | 0.005 | -0.0972 | 186.8
4.5 | 0.9883 | 0.0052 | -0.0974 | 190.0577
5 | 1.0412 | 0.00544 | -0.0974 | 191.3971
5.5 | 1.0907 | 0.00586 | -0.0968 | 186.1263
6.5 | 1.19 | 0.00665 | -0.0958 | 178.9474
7 | 1.2348 | 0.00726 | -0.0945 | 170.0826
7.5 | 1.276 | 0.00795 | -0.0926 | 160.5031
8 | 1.3146 | 0.00866 | -0.0902 | 151.8014
8.5 | 1.3512 | 0.00911 | -0.0872 | 148.3205
9 | 1.392 | 0.00977 | -0.0854 | 142.477
9.5 | 1.4256 | 0.01064 | -0.0826 | 133.985
10 | 1.4605 | 0.01156 | -0.0803 | 126.3408
10.5 | 1.4931 | 0.01271 | -0.078 | 117.4744
11 | 1.5222 | 0.01418 | -0.0756 | 107.3484
11.5 | 1.5525 | 0.01572 | -0.0736 | 98.7595
12 | 1.5794 | 0.01758 | -0.0716 | 89.8407
12.5 | 1.6039 | 0.01965 | -0.0695 | 81.6234
13 | 1.627 | 0.0219 | -0.0675 | 74.2922
13.5 | 1.6491 | 0.0242 | -0.0655 | 68.1446
14 | 1.6711 | 0.02661 | -0.0637 | 62.7997
14.5 | 1.6908 | 0.02922 | -0.0618 | 57.8645
15 | 1.7089 | 0.03207 | -0.0601 | 53.2866
15.5 | 1.7268 | 0.03497 | -0.0584 | 49.3795
16 | 1.7442 | 0.03801 | -0.0569 | 45.8879
16.5 | 1.7582 | 0.04138 | -0.0554 | 42.4891
17 | 1.7713 | 0.04486 | -0.0539 | 39.4851
17.5 | 1.7856 | 0.04832 | -0.0527 | 36.9536
18 | 1.7991 | 0.05183 | -0.0515 | 34.7116
18.5 | 1.8105 | 0.05556 | -0.0504 | 32.5864
19 | 1.8176 | 0.05984 | -0.0493 | 30.3743
19.5 | 1.8241 | 0.06418 | -0.0484 | 28.4216
20 | 1.8311 | 0.06854 | -0.0477 | 26.7158

## 131. Re 16M Mach 0.10 (1)
BIGFOIL.COM POLAR EXPORT
GA 35A618
GA 35A618 |  |  |  | Cl Max: | 1.962 | at alpha= | 16 | deg
JavaFoil+Calcfoil stall+Eppler ext transition |  |  |  | L/D Max: | 131.49 | at alpha= | 4.5 | deg
Re: | 16000000 |  |  | Cd Min: | 0.0063 | at alpha= | 0 | deg
Mach: | 0.1 |  |  | Cl=0 at alpha= | -4.0968 | deg
|  |  |  | @ Cl=0.1, Cd= | 0.006846
|  |  |  | @ Cl=0.4, Cd= | 0.0064459
|  |  |  | @ Cl=0.6, Cd= | 0.006408
alpha (deg) | Cl | Cd | Cm | Cl/Cd
-18.5 | -0.66 | 0.11565 | -0.035 | -5.709
-18 | -0.678 | 0.10275 | -0.038 | -6.602
-17.5 | -0.693 | 0.0941 | -0.039 | -7.363
-17 | -0.708 | 0.084 | -0.041 | -8.429
-16.5 | -0.724 | 0.07189 | -0.044 | -10.073
-16 | -0.743 | 0.05773 | -0.047 | -12.871
-15.5 | -0.757 | 0.04726 | -0.049 | -16.02
-15 | -0.773 | 0.03592 | -0.052 | -21.523
-14.5 | -0.774 | 0.03272 | -0.053 | -23.649
-14 | -0.786 | 0.02393 | -0.056 | -32.839
-13.5 | -0.792 | 0.01825 | -0.059 | -43.377
-13 | -0.792 | 0.01453 | -0.061 | -54.498
-12.5 | -0.784 | 0.01244 | -0.063 | -63.045
-12 | -0.771 | 0.01155 | -0.065 | -66.721
-11.5 | -0.744 | 0.01097 | -0.066 | -67.826
-11 | -0.714 | 0.01013 | -0.067 | -70.488
-10.5 | -0.68 | 0.00941 | -0.068 | -72.293
-10 | -0.642 | 0.00924 | -0.069 | -69.456
-9.5 | -0.6 | 0.00884 | -0.07 | -67.927
-9 | -0.556 | 0.00903 | -0.071 | -61.504
-8.5 | -0.508 | 0.00851 | -0.072 | -59.635
-8 | -0.457 | 0.00849 | -0.073 | -53.827
-7.5 | -0.404 | 0.00803 | -0.074 | -50.281
-7 | -0.349 | 0.00784 | -0.075 | -44.487
-6.5 | -0.292 | 0.00719 | -0.076 | -40.583
-6 | -0.233 | 0.00754 | -0.077 | -30.889
-5.5 | -0.173 | 0.00735 | -0.078 | -23.553
-5 | -0.112 | 0.00717 | -0.08 | -15.626
-4.5 | -0.05 | 0.0071 | -0.081 | -7.08
-4 | 0.012 | 0.00715 | -0.082 | 1.671
-3.5 | 0.075 | 0.00685 | -0.083 | 10.885
-3 | 0.138 | 0.00684 | -0.084 | 20.119
-2.5 | 0.201 | 0.00696 | -0.085 | 28.819
-2 | 0.264 | 0.00692 | -0.086 | 38.21
-1.5 | 0.327 | 0.00682 | -0.087 | 48.015
-1 | 0.39 | 0.00646 | -0.088 | 60.397
-0.5 | 0.454 | 0.00637 | -0.089 | 71.21
0 | 0.52 | 0.0063 | -0.091 | 82.496
0.5 | 0.583 | 0.0064 | -0.092 | 91.188
1 | 0.647 | 0.00643 | -0.093 | 100.544
1.5 | 0.71 | 0.00657 | -0.094 | 108.051
2 | 0.773 | 0.00661 | -0.095 | 116.921
2.5 | 0.837 | 0.00713 | -0.096 | 117.405
3 | 0.9 | 0.00747 | -0.097 | 120.412
3.5 | 0.963 | 0.00784 | -0.098 | 122.796
4 | 1.026 | 0.00821 | -0.099 | 124.975
4.5 | 1.089 | 0.00828 | -0.1 | 131.49
5 | 1.144 | 0.00905 | -0.102 | 126.468
5.5 | 1.206 | 0.00943 | -0.103 | 127.948
6 | 1.268 | 0.00987 | -0.104 | 128.487
6.5 | 1.328 | 0.01056 | -0.105 | 125.802
7 | 1.389 | 0.0111 | -0.106 | 125.062
7.5 | 1.448 | 0.01176 | -0.107 | 123.077
8 | 1.505 | 0.01215 | -0.108 | 123.849
8.5 | 1.56 | 0.01283 | -0.109 | 121.58
9 | 1.614 | 0.01344 | -0.11 | 120.107
9.5 | 1.666 | 0.01395 | -0.111 | 119.427
10 | 1.679 | 0.01533 | -0.11 | 109.473
10.5 | 1.719 | 0.01639 | -0.11 | 104.918
11 | 1.758 | 0.01748 | -0.111 | 100.595
11.5 | 1.795 | 0.01821 | -0.112 | 98.597
12 | 1.828 | 0.01922 | -0.113 | 95.125
12.5 | 1.858 | 0.02018 | -0.113 | 92.062
13 | 1.884 | 0.02126 | -0.114 | 88.607
13.5 | 1.907 | 0.02232 | -0.114 | 85.434
14 | 1.925 | 0.02368 | -0.115 | 81.315
14.5 | 1.94 | 0.02513 | -0.116 | 77.205
15 | 1.951 | 0.02651 | -0.116 | 73.6
15.5 | 1.959 | 0.02799 | -0.117 | 69.977
16 | 1.962 | 0.02974 | -0.117 | 65.973
16.5 | 1.961 | 0.0314 | -0.118 | 62.457
17 | 1.955 | 0.03328 | -0.118 | 58.731
17.5 | 1.937 | 0.03503 | -0.119 | 55.299
18 | 1.914 | 0.03718 | -0.12 | 51.482
18.5 | 1.887 | 0.03928 | -0.12 | 48.053
19 | 1.856 | 0.04188 | -0.121 | 44.327
19.5 | 1.821 | 0.04423 | -0.121 | 41.178
20 | 1.784 | 0.04682 | -0.122 | 38.096

## 132. Re 16M Mach 0.10 (2)
BIGFOIL.COM POLAR EXPORT
GA 35A618
GA 35A618 |  |  |  | Cl Max: | 1.8283 | at alpha= | 20 | deg
XFOIL ncrit=9 |  |  |  | L/D Max: | 193.094 | at alpha= | 5 | deg
Re: | 16000000 |  |  | Cd Min: | 0.07087 | at alpha= | 20 | deg
Mach: | 0.1 |  |  | Cl=0 at alpha= | -4.1471 | deg
|  |  |  | @ Cl=0.1, Cd= | 0.0055729
|  |  |  | @ Cl=0.4, Cd= | 0.0048499
|  |  |  | @ Cl=0.6, Cd= | 0.0044097
alpha (deg) | Cl | Cd | Cm | Cl/Cd
-20 | -1.5674 | 0.02556 | -0.1036 | -61.3224
-19.5 | -1.5481 | 0.02278 | -0.1033 | -67.9587
-19 | -1.525 | 0.02062 | -0.1021 | -73.9573
-18.5 | -1.4984 | 0.01896 | -0.1003 | -79.0295
-18 | -1.4687 | 0.01763 | -0.098 | -83.3069
-17.5 | -1.4356 | 0.01657 | -0.0955 | -86.6385
-17 | -1.4005 | 0.0157 | -0.0927 | -89.2038
-16.5 | -1.3583 | 0.01495 | -0.0909 | -90.8562
-16 | -1.3125 | 0.01423 | -0.0896 | -92.2347
-15.5 | -1.2649 | 0.01357 | -0.0884 | -93.213
-15 | -1.2154 | 0.01296 | -0.0875 | -93.7809
-14.5 | -1.165 | 0.01238 | -0.0868 | -94.1034
-14 | -1.1133 | 0.01184 | -0.0861 | -94.0287
-13.5 | -1.0612 | 0.01129 | -0.0855 | -93.9947
-13 | -1.0087 | 0.01076 | -0.085 | -93.7454
-12.5 | -0.9551 | 0.01025 | -0.0846 | -93.1805
-12 | -0.9009 | 0.0098 | -0.0843 | -91.9286
-11.5 | -0.8462 | 0.00937 | -0.0841 | -90.3095
-11 | -0.7907 | 0.00897 | -0.084 | -88.1494
-10.5 | -0.735 | 0.00863 | -0.0839 | -85.168
-10 | -0.6783 | 0.00831 | -0.084 | -81.6245
-9.5 | -0.6213 | 0.00802 | -0.0842 | -77.4688
-9 | -0.5642 | 0.00777 | -0.0844 | -72.6126
-8.5 | -0.5068 | 0.0075 | -0.0846 | -67.5733
-8 | -0.4494 | 0.00723 | -0.0849 | -62.1577
-7.5 | -0.3919 | 0.00699 | -0.0851 | -56.0658
-7 | -0.3338 | 0.00679 | -0.0855 | -49.1605
-6.5 | -0.2756 | 0.00656 | -0.086 | -42.0122
-6 | -0.2173 | 0.00637 | -0.0864 | -34.113
-5.5 | -0.1592 | 0.0062 | -0.0868 | -25.6774
-5 | -0.1005 | 0.00603 | -0.0874 | -16.6667
-4.5 | -0.0415 | 0.00587 | -0.088 | -7.0698
-4 | 0.0173 | 0.00573 | -0.0886 | 3.0192
-3.5 | 0.076 | 0.00563 | -0.0892 | 13.4991
-3 | 0.1348 | 0.00549 | -0.0899 | 24.5537
-2.5 | 0.1936 | 0.00532 | -0.0905 | 36.391
-2 | 0.2519 | 0.00518 | -0.0911 | 48.6293
-1.5 | 0.3101 | 0.00506 | -0.0917 | 61.2846
-1 | 0.3688 | 0.00492 | -0.0924 | 74.9593
-0.5 | 0.4267 | 0.00479 | -0.093 | 89.0814
0 | 0.4834 | 0.00456 | -0.0934 | 106.0088
0.5 | 0.5403 | 0.00444 | -0.0939 | 121.6892
1 | 0.5983 | 0.00441 | -0.0945 | 135.6689
1.5 | 0.6555 | 0.0044 | -0.095 | 148.9773
2 | 0.7132 | 0.00447 | -0.0957 | 159.5526
2.5 | 0.771 | 0.00456 | -0.0963 | 169.0789
3 | 0.8285 | 0.00465 | -0.097 | 178.172
3.5 | 0.8848 | 0.00481 | -0.0974 | 183.9501
4 | 0.9404 | 0.005 | -0.0977 | 188.08
4.5 | 0.9951 | 0.0052 | -0.0979 | 191.3654
5 | 1.0485 | 0.00543 | -0.0979 | 193.0939
5.5 | 1.0979 | 0.00587 | -0.0972 | 187.0358
6 | 1.148 | 0.00628 | -0.0967 | 182.8025
6.5 | 1.1975 | 0.00668 | -0.0961 | 179.2665
7 | 1.2424 | 0.00729 | -0.0947 | 170.4252
7.5 | 1.2834 | 0.008 | -0.0926 | 160.425
8 | 1.3198 | 0.00872 | -0.0897 | 151.3532
8.5 | 1.3554 | 0.00922 | -0.0864 | 147.0065
9 | 1.3968 | 0.00992 | -0.0848 | 140.8065
9.5 | 1.4298 | 0.01086 | -0.0818 | 131.6575
10 | 1.4647 | 0.01184 | -0.0795 | 123.7078
10.5 | 1.4967 | 0.0131 | -0.0772 | 114.2519
11 | 1.5258 | 0.01467 | -0.0748 | 104.0082
11.5 | 1.5552 | 0.01634 | -0.0728 | 95.1775
12 | 1.5809 | 0.01836 | -0.0706 | 86.1057
12.5 | 1.6055 | 0.0205 | -0.0686 | 78.3171
13 | 1.6275 | 0.02286 | -0.0664 | 71.1942
13.5 | 1.6479 | 0.02539 | -0.0643 | 64.9035
14 | 1.6685 | 0.02796 | -0.0624 | 59.6745
14.5 | 1.6883 | 0.03069 | -0.0605 | 55.0114
15 | 1.7054 | 0.0337 | -0.0587 | 50.6053
15.5 | 1.7233 | 0.03669 | -0.057 | 46.9692
16 | 1.7401 | 0.03986 | -0.0555 | 43.6553
16.5 | 1.7538 | 0.0433 | -0.0539 | 40.5035
17 | 1.7699 | 0.04657 | -0.0525 | 38.0052
17.5 | 1.784 | 0.05013 | -0.0513 | 35.5875
18 | 1.7942 | 0.05403 | -0.05 | 33.2075
18.5 | 1.8022 | 0.05825 | -0.0488 | 30.9391
19 | 1.8092 | 0.06261 | -0.0477 | 28.8963
19.5 | 1.8178 | 0.0668 | -0.0469 | 27.2126
20 | 1.8283 | 0.07087 | -0.0462 | 25.7979

## 133. Re 16M Mach 0.25 (1)
BIGFOIL.COM POLAR EXPORT
GA 35A618
GA 35A618 |  |  |  | Cl Max: | 1.898 | at alpha= | 14 | deg
JavaFoil+Calcfoil stall+Eppler ext transition |  |  |  | L/D Max: | 130.851 | at alpha= | 4.5 | deg
Re: | 16000000 |  |  | Cd Min: | 0.00636 | at alpha= | 0 | deg
Mach: | 0.25 |  |  | Cl=0 at alpha= | -4.0938 | deg
|  |  |  | @ Cl=0.1, Cd= | 0.0068581
|  |  |  | @ Cl=0.4, Cd= | 0.0066448
|  |  |  | @ Cl=0.6, Cd= | 0.0064117
alpha (deg) | Cl | Cd | Cm | Cl/Cd
-16.5 | -0.434 | 0.11145 | -0.035 | -3.898
-16 | -0.472 | 0.10235 | -0.037 | -4.613
-15.5 | -0.504 | 0.09673 | -0.038 | -5.215
-15 | -0.525 | 0.10225 | -0.033 | -5.136
-14.5 | -0.558 | 0.08412 | -0.041 | -6.633
-14 | -0.585 | 0.07068 | -0.045 | -8.274
-13.5 | -0.617 | 0.05122 | -0.051 | -12.051
-13 | -0.638 | 0.04045 | -0.054 | -15.765
-12.5 | -0.671 | 0.02323 | -0.06 | -28.87
-12 | -0.689 | 0.01567 | -0.064 | -43.949
-11.5 | -0.696 | 0.01229 | -0.067 | -56.663
-11 | -0.684 | 0.01064 | -0.069 | -64.258
-10.5 | -0.66 | 0.0104 | -0.07 | -63.501
-10 | -0.631 | 0.00946 | -0.071 | -66.677
-9.5 | -0.595 | 0.00932 | -0.072 | -63.883
-9 | -0.555 | 0.00917 | -0.073 | -60.527
-8.5 | -0.511 | 0.00912 | -0.074 | -56.016
-8 | -0.462 | 0.00848 | -0.075 | -54.503
-7.5 | -0.41 | 0.00829 | -0.076 | -49.475
-7 | -0.355 | 0.00808 | -0.077 | -43.936
-6.5 | -0.298 | 0.0074 | -0.078 | -40.248
-6 | -0.238 | 0.0077 | -0.08 | -30.926
-5.5 | -0.177 | 0.00752 | -0.081 | -23.55
-5 | -0.115 | 0.00729 | -0.082 | -15.756
-4.5 | -0.052 | 0.00722 | -0.083 | -7.15
-4 | 0.012 | 0.00689 | -0.084 | 1.78
-3.5 | 0.077 | 0.00693 | -0.085 | 11.052
-3 | 0.141 | 0.00673 | -0.086 | 21.004
-2.5 | 0.206 | 0.00689 | -0.087 | 29.909
-2 | 0.272 | 0.007 | -0.089 | 38.788
-1.5 | 0.336 | 0.00695 | -0.09 | 48.369
-1 | 0.401 | 0.00664 | -0.091 | 60.384
-0.5 | 0.466 | 0.00648 | -0.092 | 71.866
0 | 0.534 | 0.00636 | -0.093 | 83.94
0.5 | 0.599 | 0.00641 | -0.094 | 93.45
1 | 0.665 | 0.00652 | -0.095 | 101.991
1.5 | 0.73 | 0.00666 | -0.096 | 109.532
2 | 0.795 | 0.00676 | -0.098 | 117.527
2.5 | 0.86 | 0.00698 | -0.099 | 123.12
3 | 0.925 | 0.00767 | -0.1 | 120.503
3.5 | 0.99 | 0.00808 | -0.101 | 122.555
4 | 1.055 | 0.00847 | -0.102 | 124.582
4.5 | 1.119 | 0.00855 | -0.103 | 130.851
5 | 1.175 | 0.00938 | -0.104 | 125.304
5.5 | 1.239 | 0.00976 | -0.105 | 126.842
6 | 1.302 | 0.01037 | -0.107 | 125.54
6.5 | 1.364 | 0.01104 | -0.108 | 123.485
7 | 1.425 | 0.01178 | -0.109 | 121.025
7.5 | 1.486 | 0.01237 | -0.11 | 120.142
8 | 1.543 | 0.01284 | -0.111 | 120.203
8.5 | 1.599 | 0.01359 | -0.112 | 117.634
9 | 1.619 | 0.01471 | -0.111 | 110.088
9.5 | 1.665 | 0.01548 | -0.111 | 107.562
10 | 1.708 | 0.0166 | -0.112 | 102.838
10.5 | 1.745 | 0.0181 | -0.113 | 96.44
11 | 1.781 | 0.01903 | -0.114 | 93.593
11.5 | 1.813 | 0.02004 | -0.114 | 90.464
12 | 1.84 | 0.02121 | -0.115 | 86.75
12.5 | 1.862 | 0.02241 | -0.116 | 83.12
13 | 1.88 | 0.0237 | -0.116 | 79.321
13.5 | 1.892 | 0.0251 | -0.117 | 75.365
14 | 1.898 | 0.02673 | -0.117 | 71.002
14.5 | 1.898 | 0.02844 | -0.118 | 66.761
15 | 1.893 | 0.0301 | -0.119 | 62.905
15.5 | 1.881 | 0.03209 | -0.119 | 58.61
16 | 1.863 | 0.03413 | -0.12 | 54.588
16.5 | 1.839 | 0.03622 | -0.12 | 50.769
17 | 1.804 | 0.03865 | -0.121 | 46.673
17.5 | 1.751 | 0.04109 | -0.121 | 42.611
18 | 1.69 | 0.0438 | -0.122 | 38.592
18.5 | 1.621 | 0.04699 | -0.122 | 34.504
19 | 1.546 | 0.05014 | -0.123 | 30.831

## 134. Re 16M Mach 0.25 (2)
BIGFOIL.COM POLAR EXPORT
GA 35A618
GA 35A618 |  |  |  | Cl Max: | 1.7909 | at alpha= | 20 | deg
XFOIL ncrit=9 |  |  |  | L/D Max: | 197.673 | at alpha= | 5 | deg
Re: | 16000000 |  |  | Cd Min: | 0.09259 | at alpha= | -20 | deg
Mach: | 0.25 |  |  | Cl=0 at alpha= | -4.1478 | deg
|  |  |  | @ Cl=0.1, Cd= | 0.0056389
|  |  |  | @ Cl=0.4, Cd= | 0.004925
|  |  |  | @ Cl=0.6, Cd= | 0.0044467
alpha (deg) | Cl | Cd | Cm | Cl/Cd
-20 | -1.1255 | 0.09259 | -0.0779 | -12.1557
-19.5 | -1.2381 | 0.07075 | -0.0928 | -17.4996
-19 | -1.3015 | 0.0562 | -0.1026 | -23.1584
-18.5 | -1.3435 | 0.0449 | -0.1098 | -29.922
-18 | -1.3675 | 0.03562 | -0.1157 | -38.3914
-17.5 | -1.3754 | 0.02867 | -0.1191 | -47.9735
-17 | -1.3701 | 0.02389 | -0.1196 | -57.3504
-16.5 | -1.3559 | 0.02065 | -0.1177 | -65.661
-16 | -1.3337 | 0.0184 | -0.1143 | -72.4837
-15.5 | -1.3033 | 0.01678 | -0.1102 | -77.6698
-15 | -1.266 | 0.01561 | -0.1061 | -81.1019
-14.5 | -1.2185 | 0.01456 | -0.1034 | -83.6882
-14 | -1.1671 | 0.01364 | -0.1012 | -85.5645
-13.5 | -1.1135 | 0.01284 | -0.0992 | -86.7212
-13 | -1.0579 | 0.01213 | -0.0975 | -87.2135
-12.5 | -1.0014 | 0.01147 | -0.096 | -87.306
-12 | -0.9449 | 0.01081 | -0.0946 | -87.4098
-11.5 | -0.8874 | 0.01019 | -0.0935 | -87.0854
-11 | -0.8289 | 0.00967 | -0.0925 | -85.7187
-10.5 | -0.77 | 0.0092 | -0.0917 | -83.6957
-10 | -0.7104 | 0.00876 | -0.091 | -81.0959
-9.5 | -0.6505 | 0.00838 | -0.0905 | -77.6253
-9 | -0.5903 | 0.00806 | -0.0902 | -73.2382
-8.5 | -0.5295 | 0.00775 | -0.09 | -68.3226
-8 | -0.4687 | 0.00748 | -0.0899 | -62.6604
-7.5 | -0.4085 | 0.0072 | -0.0898 | -56.7361
-7 | -0.3478 | 0.00693 | -0.0899 | -50.1876
-6.5 | -0.2866 | 0.00671 | -0.0901 | -42.7124
-6 | -0.2261 | 0.00649 | -0.0902 | -34.8382
-5.5 | -0.1654 | 0.0063 | -0.0905 | -26.254
-5 | -0.1042 | 0.0061 | -0.0909 | -17.082
-4.5 | -0.0429 | 0.00593 | -0.0913 | -7.2344
-4 | 0.018 | 0.0058 | -0.0918 | 3.1034
-3.5 | 0.0791 | 0.00569 | -0.0923 | 13.9016
-3 | 0.1405 | 0.00554 | -0.093 | 25.361
-2.5 | 0.2013 | 0.00538 | -0.0936 | 37.4164
-2 | 0.2614 | 0.00524 | -0.0941 | 49.8855
-1.5 | 0.322 | 0.0051 | -0.0947 | 63.1373
-1 | 0.3826 | 0.00496 | -0.0954 | 77.1371
-0.5 | 0.4423 | 0.00484 | -0.0959 | 91.3843
0 | 0.5012 | 0.00459 | -0.0963 | 109.1939
0.5 | 0.5601 | 0.00446 | -0.0968 | 125.583
1 | 0.6203 | 0.00444 | -0.0975 | 139.7072
1.5 | 0.6794 | 0.00443 | -0.098 | 153.3634
2 | 0.7391 | 0.00451 | -0.0986 | 163.8803
2.5 | 0.7992 | 0.0046 | -0.0993 | 173.7391
3 | 0.8591 | 0.00468 | -0.0999 | 183.5684
3.5 | 0.9183 | 0.00481 | -0.1004 | 190.9148
4 | 0.9751 | 0.00505 | -0.1005 | 193.0891
4.5 | 1.0325 | 0.00524 | -0.1008 | 197.042
5 | 1.0872 | 0.0055 | -0.1005 | 197.6727
5.5 | 1.1394 | 0.00588 | -0.0998 | 193.7755
6 | 1.1884 | 0.00643 | -0.0985 | 184.8212
7 | 1.2855 | 0.00743 | -0.0959 | 173.0148
7.5 | 1.324 | 0.00819 | -0.0928 | 161.6606
8 | 1.3504 | 0.00916 | -0.0876 | 147.4236
8.5 | 1.3841 | 0.01002 | -0.0839 | 138.1337
9 | 1.4212 | 0.01099 | -0.0813 | 129.3176
9.5 | 1.4526 | 0.0124 | -0.0783 | 117.1452
10 | 1.4852 | 0.01393 | -0.0758 | 106.6188
10.5 | 1.5164 | 0.01569 | -0.0735 | 96.6475
11 | 1.541 | 0.018 | -0.0708 | 85.6111
11.5 | 1.5651 | 0.02041 | -0.0683 | 76.683
12 | 1.5858 | 0.02306 | -0.0655 | 68.7684
12.5 | 1.6053 | 0.02586 | -0.0629 | 62.0766
13 | 1.6235 | 0.02886 | -0.0604 | 56.2543
13.5 | 1.6412 | 0.032 | -0.058 | 51.2875
14 | 1.6578 | 0.0353 | -0.0558 | 46.9632
14.5 | 1.6754 | 0.0386 | -0.0537 | 43.4041
15 | 1.691 | 0.04216 | -0.0518 | 40.1091
15.5 | 1.7071 | 0.0457 | -0.0499 | 37.3545
16 | 1.72 | 0.04961 | -0.0481 | 34.6704
16.5 | 1.7349 | 0.05334 | -0.0465 | 32.5253
17 | 1.7483 | 0.05729 | -0.045 | 30.5167
17.5 | 1.758 | 0.06169 | -0.0436 | 28.4973
18 | 1.7641 | 0.06642 | -0.0423 | 26.5598
18.5 | 1.7699 | 0.07131 | -0.0412 | 24.8198
19 | 1.7777 | 0.07609 | -0.0403 | 23.3631
19.5 | 1.7856 | 0.08081 | -0.0396 | 22.0963
20 | 1.7909 | 0.08592 | -0.0391 | 20.8438

## 135. Re 16M Mach 0.50 (1)
BIGFOIL.COM POLAR EXPORT
GA 35A618
GA 35A618 |  |  |  | Cl Max: | 1.767 | at alpha= | 10 | deg
JavaFoil+Calcfoil stall+Eppler ext transition |  |  |  | L/D Max: | 127.709 | at alpha= | 4 | deg
Re: | 16000000 |  |  | Cd Min: | 0.00675 | at alpha= | 0 | deg
Mach: | 0.5 |  |  | Cl=0 at alpha= | -4.0986 | deg
|  |  |  | @ Cl=0.1, Cd= | 0.0074654
|  |  |  | @ Cl=0.4, Cd= | 0.0072967
|  |  |  | @ Cl=0.6, Cd= | 0.0067557
alpha (deg) | Cl | Cd | Cm | Cl/Cd
-20 | -0.92 | 0.18497 | -0.035 | -4.974
-19.5 | -0.891 | 0.17201 | -0.035 | -5.181
-19 | -0.863 | 0.17103 | -0.036 | -5.044
-18.5 | -0.834 | 0.16628 | -0.036 | -5.017
-18 | -0.806 | 0.15766 | -0.037 | -5.112
-17.5 | -0.78 | 0.13816 | -0.038 | -5.644
-17 | -0.753 | 0.1275 | -0.039 | -5.902
-16.5 | -0.726 | 0.1153 | -0.041 | -6.295
-16 | -0.697 | 0.10937 | -0.041 | -6.37
-15.5 | -0.667 | 0.10623 | -0.041 | -6.274
-15 | -0.636 | 0.10401 | -0.041 | -6.117
-14.5 | -0.607 | 0.09982 | -0.04 | -6.076
-14 | -0.577 | 0.09692 | -0.04 | -5.949
-13.5 | -0.547 | 0.09354 | -0.039 | -5.845
-13 | -0.518 | 0.09682 | -0.04 | -5.351
-12.5 | -0.491 | 0.08526 | -0.042 | -5.758
-12 | -0.461 | 0.08149 | -0.042 | -5.659
-11.5 | -0.433 | 0.07367 | -0.044 | -5.884
-11 | -0.411 | 0.06044 | -0.052 | -6.804
-10.5 | -0.403 | 0.03691 | -0.064 | -10.923
-10 | -0.398 | 0.01811 | -0.074 | -22.002
-9.5 | -0.328 | 0.04502 | -0.059 | -7.291
-9 | -0.345 | 0.01192 | -0.08 | -28.959
-8.5 | -0.304 | 0.01433 | -0.079 | -21.197
-8 | -0.275 | 0.01222 | -0.082 | -22.484
-7.5 | -0.368 | 0.01038 | -0.085 | -35.428
-7 | -0.356 | 0.00923 | -0.086 | -38.532
-6.5 | -0.312 | 0.00853 | -0.088 | -36.602
-6 | -0.256 | 0.00851 | -0.089 | -30.118
-5.5 | -0.193 | 0.00821 | -0.09 | -23.562
-5 | -0.126 | 0.00805 | -0.091 | -15.701
-4.5 | -0.057 | 0.00699 | -0.093 | -8.164
-4 | 0.014 | 0.00719 | -0.094 | 1.894
-3.5 | 0.085 | 0.00748 | -0.095 | 11.397
-3 | 0.157 | 0.00741 | -0.096 | 21.248
-2.5 | 0.23 | 0.00712 | -0.098 | 32.293
-2 | 0.303 | 0.00706 | -0.099 | 42.966
-1.5 | 0.376 | 0.0073 | -0.1 | 51.504
-1 | 0.448 | 0.00729 | -0.101 | 61.507
-0.5 | 0.521 | 0.00682 | -0.103 | 76.355
0 | 0.597 | 0.00675 | -0.104 | 88.548
0.5 | 0.67 | 0.00689 | -0.105 | 97.221
1 | 0.743 | 0.00702 | -0.107 | 105.911
1.5 | 0.816 | 0.00719 | -0.108 | 113.54
2 | 0.889 | 0.00735 | -0.109 | 120.91
2.5 | 0.961 | 0.00761 | -0.11 | 126.376
3 | 1.034 | 0.00858 | -0.112 | 120.565
3.5 | 1.107 | 0.00919 | -0.113 | 120.4
4 | 1.179 | 0.00923 | -0.114 | 127.709
4.5 | 1.252 | 0.01033 | -0.115 | 121.19
5 | 1.309 | 0.01055 | -0.117 | 124.084
5.5 | 1.379 | 0.01171 | -0.118 | 117.776
6 | 1.418 | 0.01303 | -0.117 | 108.851
6.5 | 1.479 | 0.01441 | -0.117 | 102.633
7 | 1.539 | 0.01547 | -0.118 | 99.485
7.5 | 1.597 | 0.0166 | -0.119 | 96.219
8 | 1.648 | 0.01762 | -0.12 | 93.556
8.5 | 1.693 | 0.01909 | -0.12 | 88.673
9 | 1.73 | 0.02088 | -0.121 | 82.858
9.5 | 1.757 | 0.02341 | -0.122 | 75.053
10 | 1.767 | 0.02535 | -0.122 | 69.709
10.5 | 1.755 | 0.0276 | -0.123 | 63.575
11 | 1.7 | 0.02996 | -0.124 | 56.726
11.5 | 1.533 | 0.03324 | -0.124 | 46.135
12 | 1.089 | 0.03572 | -0.125 | 30.474
12.5 | 1.119 | 0.0383 | -0.126 | 29.209
13 | 1.144 | 0.04508 | -0.125 | 25.381
13.5 | 1.174 | 0.04722 | -0.126 | 24.867
14 | 1.201 | 0.05251 | -0.126 | 22.866
14.5 | 1.23 | 0.0537 | -0.127 | 22.912
15 | 1.237 | 0.07152 | -0.124 | 17.301

## 136. Re 16M Mach 0.50 (2)
BIGFOIL.COM POLAR EXPORT
GA 35A618
GA 35A618 |  |  |  | Cl Max: | 1.66 | at alpha= | 17.5 | deg
XFOIL ncrit=9 |  |  |  | L/D Max: | 216.964 | at alpha= | 5 | deg
Re: | 16000000 |  |  | Cd Min: | 0.1523 | at alpha= | 20 | deg
Mach: | 0.5 |  |  | Cl=0 at alpha= | -4.154 | deg
|  |  |  | @ Cl=0.1, Cd= | 0.0059092
|  |  |  | @ Cl=0.4, Cd= | 0.0052943
|  |  |  | @ Cl=0.6, Cd= | 0.0047824
alpha (deg) | Cl | Cd | Cm | Cl/Cd
-13.5 | -0.3611 | 0.11298 | -0.0768 | -3.1961
-13 | -0.3699 | 0.10293 | -0.0827 | -3.5937
-12.5 | -0.3819 | 0.09282 | -0.0888 | -4.1144
-12 | -0.3956 | 0.08286 | -0.0949 | -4.7743
-11.5 | -0.4109 | 0.07289 | -0.1013 | -5.6373
-11 | -0.4274 | 0.06272 | -0.1079 | -6.8144
-10.5 | -0.4445 | 0.05193 | -0.114 | -8.5596
-10 | -0.4613 | 0.04031 | -0.1245 | -11.4438
-9.5 | -0.484 | 0.02953 | -0.136 | -16.3901
-9 | -0.5184 | 0.02215 | -0.1366 | -23.4041
-8.5 | -0.5479 | 0.01588 | -0.1289 | -34.5025
-8 | -0.5366 | 0.01091 | -0.1214 | -49.1842
-7.5 | -0.4851 | 0.00868 | -0.1158 | -55.8871
-7 | -0.4144 | 0.00791 | -0.1128 | -52.3894
-6.5 | -0.3415 | 0.00744 | -0.1106 | -45.9005
-6 | -0.2678 | 0.00707 | -0.1092 | -37.8784
-5.5 | -0.1942 | 0.00678 | -0.1082 | -28.6431
-5 | -0.1217 | 0.00653 | -0.1075 | -18.6371
-4.5 | -0.0499 | 0.00631 | -0.1069 | -7.9081
-4 | 0.0222 | 0.0061 | -0.1068 | 3.6393
-3.5 | 0.0941 | 0.00592 | -0.1069 | 15.8953
-3 | 0.1651 | 0.00579 | -0.107 | 28.5147
-2.5 | 0.2357 | 0.00567 | -0.1072 | 41.5697
-2 | 0.3057 | 0.00545 | -0.1076 | 56.0917
-1.5 | 0.3757 | 0.00534 | -0.108 | 70.3558
-1 | 0.4448 | 0.00521 | -0.1084 | 85.3743
-0.5 | 0.5144 | 0.00504 | -0.109 | 102.0635
0 | 0.5808 | 0.00483 | -0.1091 | 120.2484
0.5 | 0.6493 | 0.00466 | -0.1096 | 139.3348
1 | 0.7183 | 0.00467 | -0.1101 | 153.8116
1.5 | 0.7881 | 0.00461 | -0.1107 | 170.9544
2 | 0.8572 | 0.00473 | -0.1112 | 181.2262
2.5 | 0.9264 | 0.00485 | -0.1117 | 191.0103
3 | 0.9964 | 0.00496 | -0.1122 | 200.8871
3.5 | 1.0659 | 0.00511 | -0.1125 | 208.591
4 | 1.1342 | 0.0053 | -0.1125 | 214
4.5 | 1.2015 | 0.00554 | -0.1122 | 216.8773
5 | 1.2649 | 0.00583 | -0.1111 | 216.964
5.5 | 1.3247 | 0.00621 | -0.1092 | 213.3172
6 | 1.3737 | 0.00679 | -0.1054 | 202.3122
6.5 | 1.4056 | 0.00788 | -0.099 | 178.3756
7 | 1.4409 | 0.00911 | -0.0937 | 158.1668
7.5 | 1.4719 | 0.01084 | -0.0887 | 135.7841
8 | 1.4918 | 0.01338 | -0.0831 | 111.4948
8.5 | 1.4977 | 0.01733 | -0.0774 | 86.4224
9 | 1.4972 | 0.02168 | -0.0714 | 69.059
9.5 | 1.5015 | 0.02582 | -0.0661 | 58.1526
10 | 1.5166 | 0.02952 | -0.0618 | 51.3753
10.5 | 1.5291 | 0.03351 | -0.0576 | 45.6312
11.5 | 1.5467 | 0.04244 | -0.0497 | 36.4444
12 | 1.5532 | 0.04724 | -0.046 | 32.8789
13 | 1.5689 | 0.05712 | -0.0396 | 27.4667
13.5 | 1.5781 | 0.0622 | -0.0369 | 25.3714
14 | 1.5899 | 0.0672 | -0.0344 | 23.6592
14.5 | 1.6033 | 0.07222 | -0.0322 | 22.2002
15 | 1.616 | 0.07744 | -0.0302 | 20.8678
15.5 | 1.6288 | 0.08271 | -0.0284 | 19.6929
16 | 1.6396 | 0.08833 | -0.0268 | 18.5622
16.5 | 1.6481 | 0.09427 | -0.0256 | 17.4828
17 | 1.6554 | 0.10041 | -0.0246 | 16.4864
17.5 | 1.66 | 0.10702 | -0.0241 | 15.5111
18 | 1.6588 | 0.11428 | -0.0241 | 14.5152
18.5 | 1.6517 | 0.12235 | -0.0249 | 13.4998
19 | 1.6385 | 0.13135 | -0.0268 | 12.4743
19.5 | 1.6162 | 0.14151 | -0.0301 | 11.4211
20 | 1.5926 | 0.1523 | -0.0345 | 10.457

## 137. Re 18M Mach 0.00 (1)
BIGFOIL.COM POLAR EXPORT
GA 35A618
GA 35A618 |  |  |  | Cl Max: | 1.978 | at alpha= | 16.5 | deg
JavaFoil+Calcfoil stall+Eppler ext transition |  |  |  | L/D Max: | 127.895 | at alpha= | 5.5 | deg
Re: | 18000000 |  |  | Cd Min: | 0.00637 | at alpha= | 0.5 | deg
Mach: | 0 |  |  | Cl=0 at alpha= | -4.0968 | deg
|  |  |  | @ Cl=0.1, Cd= | 0.0068556
|  |  |  | @ Cl=0.4, Cd= | 0.0065214
|  |  |  | @ Cl=0.6, Cd= | 0.0063859
alpha (deg) | Cl | Cd | Cm | Cl/Cd
-19 | -0.695 | 0.11482 | -0.036 | -6.049
-18.5 | -0.706 | 0.10951 | -0.036 | -6.444
-18 | -0.727 | 0.09044 | -0.04 | -8.035
-17.5 | -0.74 | 0.08141 | -0.042 | -9.088
-17 | -0.755 | 0.06935 | -0.044 | -10.888
-16.5 | -0.77 | 0.05797 | -0.046 | -13.28
-16 | -0.784 | 0.04728 | -0.049 | -16.572
-15.5 | -0.793 | 0.03955 | -0.051 | -20.043
-15 | -0.811 | 0.02766 | -0.054 | -29.324
-14.5 | -0.807 | 0.02575 | -0.055 | -31.354
-14 | -0.815 | 0.0193 | -0.057 | -42.229
-13.5 | -0.815 | 0.0155 | -0.059 | -52.594
-13 | -0.809 | 0.01322 | -0.061 | -61.146
-12.5 | -0.801 | 0.01171 | -0.063 | -68.411
-12 | -0.777 | 0.01114 | -0.064 | -69.794
-11.5 | -0.749 | 0.01062 | -0.065 | -70.55
-11 | -0.717 | 0.00979 | -0.066 | -73.227
-10.5 | -0.682 | 0.00909 | -0.067 | -74.995
-10 | -0.643 | 0.0095 | -0.068 | -67.653
-9.5 | -0.6 | 0.00914 | -0.07 | -65.707
-9 | -0.555 | 0.00889 | -0.071 | -62.419
-8.5 | -0.507 | 0.0083 | -0.072 | -61.068
-8 | -0.456 | 0.00826 | -0.073 | -55.166
-7.5 | -0.403 | 0.0079 | -0.074 | -50.961
-7 | -0.347 | 0.00732 | -0.075 | -47.492
-6.5 | -0.29 | 0.00714 | -0.076 | -40.683
-6 | -0.232 | 0.00695 | -0.077 | -33.364
-5.5 | -0.172 | 0.00716 | -0.078 | -24.051
-5 | -0.111 | 0.00687 | -0.079 | -16.231
-4.5 | -0.05 | 0.00679 | -0.08 | -7.369
-4 | 0.012 | 0.00697 | -0.081 | 1.705
-3.5 | 0.074 | 0.00674 | -0.082 | 11.014
-3 | 0.137 | 0.00702 | -0.084 | 19.487
-2.5 | 0.2 | 0.00689 | -0.085 | 28.978
-2 | 0.263 | 0.00688 | -0.086 | 38.229
-1.5 | 0.326 | 0.00666 | -0.087 | 48.889
-1 | 0.388 | 0.00651 | -0.088 | 59.706
-0.5 | 0.451 | 0.00657 | -0.089 | 68.673
0 | 0.517 | 0.00639 | -0.09 | 80.983
0.5 | 0.58 | 0.00637 | -0.091 | 91.059
1 | 0.643 | 0.00642 | -0.092 | 100.266
1.5 | 0.707 | 0.00651 | -0.093 | 108.585
2 | 0.77 | 0.00696 | -0.095 | 110.611
2.5 | 0.832 | 0.00728 | -0.096 | 114.392
3 | 0.895 | 0.00761 | -0.097 | 117.67
3.5 | 0.958 | 0.00789 | -0.098 | 121.429
4 | 1.021 | 0.00817 | -0.099 | 124.91
4.5 | 1.084 | 0.00864 | -0.1 | 125.43
5 | 1.139 | 0.00902 | -0.101 | 126.307
5.5 | 1.2 | 0.00939 | -0.102 | 127.895
6 | 1.262 | 0.00997 | -0.103 | 126.493
6.5 | 1.322 | 0.01057 | -0.104 | 125.024
7 | 1.382 | 0.01094 | -0.105 | 126.29
7.5 | 1.441 | 0.01157 | -0.106 | 124.518
8 | 1.498 | 0.01207 | -0.107 | 124.098
8.5 | 1.553 | 0.01256 | -0.109 | 123.657
9 | 1.607 | 0.01319 | -0.11 | 121.844
9.5 | 1.659 | 0.0139 | -0.111 | 119.315
10 | 1.708 | 0.01446 | -0.112 | 118.104
10.5 | 1.716 | 0.01603 | -0.11 | 107.067
11 | 1.756 | 0.01672 | -0.111 | 105.006
11.5 | 1.793 | 0.01753 | -0.112 | 102.296
12 | 1.827 | 0.01854 | -0.112 | 98.545
12.5 | 1.858 | 0.01941 | -0.113 | 95.736
13 | 1.885 | 0.02045 | -0.114 | 92.174
13.5 | 1.909 | 0.02147 | -0.114 | 88.936
14 | 1.93 | 0.02267 | -0.115 | 85.13
14.5 | 1.946 | 0.02398 | -0.115 | 81.187
15 | 1.96 | 0.02529 | -0.116 | 77.501
15.5 | 1.97 | 0.02675 | -0.116 | 73.616
16 | 1.976 | 0.0283 | -0.117 | 69.803
16.5 | 1.978 | 0.02995 | -0.118 | 66.043
17 | 1.974 | 0.03165 | -0.118 | 62.374
17.5 | 1.96 | 0.0335 | -0.119 | 58.503
18 | 1.942 | 0.03538 | -0.12 | 54.896
18.5 | 1.92 | 0.03732 | -0.12 | 51.452
19 | 1.894 | 0.03968 | -0.12 | 47.74
19.5 | 1.865 | 0.04187 | -0.121 | 44.538
20 | 1.832 | 0.04412 | -0.121 | 41.527

## 138. Re 18M Mach 0.00 (2)
BIGFOIL.COM POLAR EXPORT
GA 35A618
GA 35A618 |  |  |  | Cl Max: | 1.8496 | at alpha= | 20 | deg
XFOIL ncrit=9 |  |  |  | L/D Max: | 187.027 | at alpha= | 4.5 | deg
Re: | 18000000 |  |  | Cd Min: | 0.06658 | at alpha= | 20 | deg
Mach: | 0 |  |  | Cl=0 at alpha= | -4.1432 | deg
|  |  |  | @ Cl=0.1, Cd= | 0.0054654
|  |  |  | @ Cl=0.4, Cd= | 0.0047978
|  |  |  | @ Cl=0.6, Cd= | 0.004428
alpha (deg) | Cl | Cd | Cm | Cl/Cd
-20 | -1.5897 | 0.02168 | -0.0992 | -73.3256
-19.5 | -1.5654 | 0.01983 | -0.098 | -78.941
-19 | -1.5381 | 0.01836 | -0.0962 | -83.7745
-18.5 | -1.5082 | 0.01717 | -0.094 | -87.8393
-18 | -1.4753 | 0.0162 | -0.0917 | -91.0679
-17.5 | -1.4409 | 0.0154 | -0.089 | -93.5649
-17 | -1.3989 | 0.01468 | -0.0875 | -95.2929
-16.5 | -1.3537 | 0.01402 | -0.0864 | -96.5549
-16 | -1.3069 | 0.0134 | -0.0855 | -97.5299
-15.5 | -1.2585 | 0.01283 | -0.0848 | -98.0904
-15 | -1.2088 | 0.01228 | -0.0842 | -98.4365
-14.5 | -1.1582 | 0.01177 | -0.0837 | -98.4027
-14 | -1.1066 | 0.01128 | -0.0833 | -98.1028
-13 | -1.0017 | 0.01036 | -0.0828 | -96.6892
-12.5 | -0.9485 | 0.0099 | -0.0826 | -95.8081
-12 | -0.8948 | 0.00949 | -0.0824 | -94.2887
-11.5 | -0.8404 | 0.00906 | -0.0824 | -92.7594
-11 | -0.7856 | 0.00871 | -0.0824 | -90.1952
-10.5 | -0.7302 | 0.00837 | -0.0825 | -87.2401
-10 | -0.674 | 0.00807 | -0.0827 | -83.5192
-9.5 | -0.6176 | 0.00782 | -0.0829 | -78.977
-9 | -0.5608 | 0.00757 | -0.0832 | -74.0819
-8.5 | -0.5037 | 0.00732 | -0.0836 | -68.8115
-8 | -0.4468 | 0.00707 | -0.0839 | -63.1966
-7.5 | -0.3897 | 0.00684 | -0.0842 | -56.9737
-7 | -0.3318 | 0.00664 | -0.0847 | -49.9699
-6.5 | -0.2742 | 0.00642 | -0.0852 | -42.7103
-6 | -0.2164 | 0.00626 | -0.0856 | -34.5687
-5.5 | -0.1584 | 0.00608 | -0.0862 | -26.0526
-5 | -0.1 | 0.0059 | -0.0868 | -16.9492
-4.5 | -0.0416 | 0.00575 | -0.0874 | -7.2348
-4 | 0.0167 | 0.00564 | -0.088 | 2.961
-3.5 | 0.0753 | 0.00552 | -0.0887 | 13.6413
-3 | 0.1341 | 0.00539 | -0.0894 | 24.8794
-2.5 | 0.1923 | 0.00525 | -0.09 | 36.6286
-2 | 0.2501 | 0.00512 | -0.0906 | 48.8477
-1.5 | 0.3086 | 0.00499 | -0.0913 | 61.8437
-1 | 0.3666 | 0.00485 | -0.092 | 75.5876
-0.5 | 0.4242 | 0.00476 | -0.0925 | 89.1176
0 | 0.481 | 0.00454 | -0.093 | 105.9471
0.5 | 0.5373 | 0.00442 | -0.0934 | 121.5611
1 | 0.5943 | 0.00443 | -0.094 | 134.1535
1.5 | 0.6511 | 0.00441 | -0.0945 | 147.6417
2 | 0.7087 | 0.00443 | -0.0952 | 159.9774
2.5 | 0.7662 | 0.00452 | -0.0959 | 169.5133
3 | 0.8231 | 0.00462 | -0.0965 | 178.1602
3.5 | 0.8782 | 0.00484 | -0.0968 | 181.4463
4 | 0.9335 | 0.00504 | -0.0971 | 185.2183
4.5 | 0.9875 | 0.00528 | -0.0973 | 187.0265
5 | 1.0392 | 0.0056 | -0.097 | 185.5714
5.5 | 1.0893 | 0.00598 | -0.0966 | 182.1572
6 | 1.1395 | 0.00636 | -0.0962 | 179.1667
6.5 | 1.1893 | 0.00675 | -0.0957 | 176.1926
7 | 1.2341 | 0.00735 | -0.0944 | 167.9048
7.5 | 1.2754 | 0.00806 | -0.0925 | 158.2382
8 | 1.3174 | 0.00864 | -0.0907 | 152.4769
8.5 | 1.3564 | 0.00911 | -0.0883 | 148.8913
9 | 1.3923 | 0.00969 | -0.0854 | 143.6842
9.5 | 1.4299 | 0.01045 | -0.0833 | 136.8325
10 | 1.4639 | 0.01139 | -0.0808 | 128.525
10.5 | 1.4967 | 0.01251 | -0.0785 | 119.6403
11 | 1.5279 | 0.01384 | -0.0762 | 110.3974
11.5 | 1.5568 | 0.01543 | -0.0741 | 100.8944
12 | 1.5854 | 0.01717 | -0.0722 | 92.3355
12.5 | 1.6119 | 0.01909 | -0.0703 | 84.4369
13 | 1.6362 | 0.02123 | -0.0683 | 77.0702
13.5 | 1.6583 | 0.02354 | -0.0663 | 70.446
14 | 1.6791 | 0.02601 | -0.0644 | 64.5559
14.5 | 1.7002 | 0.0285 | -0.0626 | 59.6561
15 | 1.7183 | 0.03132 | -0.0608 | 54.8627
15.5 | 1.7378 | 0.03409 | -0.0592 | 50.9768
16 | 1.7541 | 0.03717 | -0.0576 | 47.1913
16.5 | 1.7688 | 0.04047 | -0.0561 | 43.7064
17 | 1.7849 | 0.04364 | -0.0547 | 40.9005
17.5 | 1.8016 | 0.04678 | -0.0535 | 38.5122
18 | 1.8125 | 0.05057 | -0.0522 | 35.8414
18.5 | 1.8208 | 0.05459 | -0.0509 | 33.3541
19 | 1.829 | 0.05873 | -0.0498 | 31.1425
19.5 | 1.838 | 0.06282 | -0.049 | 29.2582
20 | 1.8496 | 0.06658 | -0.0482 | 27.7801

## 139. Re 18M Mach 0.10 (1)
BIGFOIL.COM POLAR EXPORT
GA 35A618
GA 35A618 |  |  |  | Cl Max: | 1.964 | at alpha= | 16 | deg
JavaFoil+Calcfoil stall+Eppler ext transition |  |  |  | L/D Max: | 128.257 | at alpha= | 5.5 | deg
Re: | 18000000 |  |  | Cd Min: | 0.00641 | at alpha= | 1 | deg
Mach: | 0.1 |  |  | Cl=0 at alpha= | -4.0968 | deg
|  |  |  | @ Cl=0.1, Cd= | 0.0068914
|  |  |  | @ Cl=0.4, Cd= | 0.0065009
|  |  |  | @ Cl=0.6, Cd= | 0.0064247
alpha (deg) | Cl | Cd | Cm | Cl/Cd
-18.5 | -0.66 | 0.11599 | -0.035 | -5.691
-18 | -0.679 | 0.10168 | -0.038 | -6.678
-17.5 | -0.693 | 0.09343 | -0.04 | -7.421
-17 | -0.712 | 0.07956 | -0.042 | -8.948
-16.5 | -0.729 | 0.06703 | -0.045 | -10.881
-16 | -0.747 | 0.05435 | -0.048 | -13.751
-15.5 | -0.761 | 0.0446 | -0.05 | -17.06
-15 | -0.772 | 0.03613 | -0.052 | -21.383
-14.5 | -0.771 | 0.0342 | -0.053 | -22.535
-14 | -0.791 | 0.02206 | -0.057 | -35.84
-13.5 | -0.796 | 0.01706 | -0.059 | -46.637
-13 | -0.794 | 0.01399 | -0.061 | -56.734
-12.5 | -0.785 | 0.01221 | -0.063 | -64.317
-12 | -0.771 | 0.01129 | -0.065 | -68.262
-11.5 | -0.744 | 0.01076 | -0.066 | -69.209
-11 | -0.714 | 0.00998 | -0.067 | -71.56
-10.5 | -0.68 | 0.00924 | -0.068 | -73.598
-10 | -0.642 | 0.00962 | -0.069 | -66.76
-9.5 | -0.6 | 0.0092 | -0.07 | -65.285
-9 | -0.556 | 0.00885 | -0.071 | -62.747
-8.5 | -0.508 | 0.00841 | -0.072 | -60.388
-8 | -0.457 | 0.00818 | -0.073 | -55.907
-7.5 | -0.404 | 0.00788 | -0.074 | -51.257
-7 | -0.349 | 0.00729 | -0.075 | -47.85
-6.5 | -0.292 | 0.00722 | -0.076 | -40.399
-6 | -0.233 | 0.00703 | -0.077 | -33.121
-5.5 | -0.173 | 0.00728 | -0.078 | -23.779
-5 | -0.112 | 0.00694 | -0.08 | -16.14
-4.5 | -0.05 | 0.00676 | -0.081 | -7.438
-4 | 0.012 | 0.007 | -0.082 | 1.706
-3.5 | 0.075 | 0.00682 | -0.083 | 10.946
-3 | 0.138 | 0.007 | -0.084 | 19.657
-2.5 | 0.201 | 0.00687 | -0.085 | 29.209
-2 | 0.264 | 0.00682 | -0.086 | 38.771
-1.5 | 0.327 | 0.00659 | -0.087 | 49.643
-1 | 0.39 | 0.00649 | -0.088 | 60.193
-0.5 | 0.454 | 0.00656 | -0.089 | 69.135
0 | 0.52 | 0.00645 | -0.091 | 80.636
0.5 | 0.583 | 0.00643 | -0.092 | 90.738
1 | 0.647 | 0.00641 | -0.093 | 100.928
1.5 | 0.71 | 0.00651 | -0.094 | 109.157
2 | 0.773 | 0.00702 | -0.095 | 110.183
2.5 | 0.837 | 0.00728 | -0.096 | 114.882
3 | 0.9 | 0.00762 | -0.097 | 118.07
3.5 | 0.963 | 0.00796 | -0.098 | 120.995
4 | 1.026 | 0.00825 | -0.099 | 124.455
4.5 | 1.089 | 0.00874 | -0.1 | 124.693
5 | 1.144 | 0.00907 | -0.102 | 126.171
5.5 | 1.206 | 0.0094 | -0.103 | 128.257
6 | 1.268 | 0.01006 | -0.104 | 126.024
6.5 | 1.328 | 0.01068 | -0.105 | 124.337
7 | 1.389 | 0.01102 | -0.106 | 126.039
7.5 | 1.448 | 0.01169 | -0.107 | 123.877
8 | 1.505 | 0.0122 | -0.108 | 123.303
8.5 | 1.56 | 0.01269 | -0.109 | 122.969
9 | 1.614 | 0.01329 | -0.11 | 121.415
9.5 | 1.666 | 0.01407 | -0.111 | 118.452
10 | 1.68 | 0.01513 | -0.11 | 111.075
10.5 | 1.721 | 0.01632 | -0.11 | 105.484
11 | 1.76 | 0.01697 | -0.111 | 103.714
11.5 | 1.797 | 0.01781 | -0.112 | 100.91
12 | 1.83 | 0.01885 | -0.113 | 97.125
12.5 | 1.86 | 0.01981 | -0.113 | 93.926
13 | 1.887 | 0.0208 | -0.114 | 90.723
13.5 | 1.909 | 0.0219 | -0.115 | 87.163
14 | 1.927 | 0.02313 | -0.115 | 83.316
14.5 | 1.942 | 0.0245 | -0.116 | 79.29
15 | 1.954 | 0.02585 | -0.116 | 75.59
15.5 | 1.961 | 0.02741 | -0.117 | 71.531
16 | 1.964 | 0.02898 | -0.118 | 67.784
16.5 | 1.964 | 0.03071 | -0.118 | 63.949
17 | 1.956 | 0.03247 | -0.119 | 60.255
17.5 | 1.938 | 0.03436 | -0.119 | 56.408
18 | 1.916 | 0.03627 | -0.12 | 52.824
18.5 | 1.889 | 0.03836 | -0.12 | 49.253
19 | 1.858 | 0.04082 | -0.121 | 45.511
19.5 | 1.823 | 0.04317 | -0.121 | 42.232
20 | 1.785 | 0.04584 | -0.122 | 38.943

## 140. Re 18M Mach 0.10 (2)
BIGFOIL.COM POLAR EXPORT
GA 35A618
GA 35A618 |  |  |  | Cl Max: | 1.841 | at alpha= | 20 | deg
XFOIL ncrit=9 |  |  |  | L/D Max: | 188.314 | at alpha= | 4.5 | deg
Re: | 18000000 |  |  | Cd Min: | 0.06959 | at alpha= | 20 | deg
Mach: | 0.1 |  |  | Cl=0 at alpha= | -4.1433 | deg
|  |  |  | @ Cl=0.1, Cd= | 0.0054771
|  |  |  | @ Cl=0.4, Cd= | 0.004812
|  |  |  | @ Cl=0.6, Cd= | 0.0044394
alpha (deg) | Cl | Cd | Cm | Cl/Cd
-20 | -1.5857 | 0.02406 | -0.1037 | -65.9061
-19.5 | -1.5646 | 0.0216 | -0.103 | -72.4352
-19 | -1.5398 | 0.01968 | -0.1014 | -78.2419
-18.5 | -1.512 | 0.01818 | -0.0993 | -83.1683
-18 | -1.4811 | 0.01699 | -0.0969 | -87.1748
-17.5 | -1.4467 | 0.016 | -0.0943 | -90.4188
-17 | -1.4101 | 0.01522 | -0.0916 | -92.6478
-16.5 | -1.3655 | 0.01448 | -0.0901 | -94.3025
-16 | -1.3188 | 0.01381 | -0.0889 | -95.496
-15.5 | -1.2703 | 0.01317 | -0.0878 | -96.4541
-15 | -1.2203 | 0.01259 | -0.087 | -96.9261
-14.5 | -1.1693 | 0.01204 | -0.0862 | -97.1179
-14 | -1.1172 | 0.01151 | -0.0857 | -97.0634
-13.5 | -1.0644 | 0.01103 | -0.0851 | -96.5005
-13 | -1.0107 | 0.01057 | -0.0848 | -95.6197
-12.5 | -0.957 | 0.01008 | -0.0844 | -94.9405
-12 | -0.9027 | 0.00964 | -0.0841 | -93.6411
-11.5 | -0.8477 | 0.0092 | -0.0839 | -92.1413
-11 | -0.7923 | 0.00883 | -0.0838 | -89.7282
-10.5 | -0.7364 | 0.00846 | -0.0838 | -87.0449
-10 | -0.6797 | 0.00814 | -0.0838 | -83.5012
-9.5 | -0.6228 | 0.00787 | -0.084 | -79.136
-9 | -0.5654 | 0.00761 | -0.0842 | -74.297
-8.5 | -0.5076 | 0.00736 | -0.0845 | -68.9674
-8 | -0.4503 | 0.00712 | -0.0847 | -63.2444
-7.5 | -0.3927 | 0.00687 | -0.085 | -57.1616
-7 | -0.3344 | 0.00666 | -0.0855 | -50.2102
-6.5 | -0.2761 | 0.00645 | -0.0859 | -42.8062
-6 | -0.2179 | 0.00628 | -0.0863 | -34.6975
-5.5 | -0.1595 | 0.00609 | -0.0868 | -26.1905
-5 | -0.1007 | 0.00591 | -0.0874 | -17.0389
-4.5 | -0.0418 | 0.00576 | -0.088 | -7.2569
-4 | 0.0168 | 0.00565 | -0.0886 | 2.9735
-3.5 | 0.0759 | 0.00553 | -0.0892 | 13.7251
-3 | 0.1351 | 0.0054 | -0.09 | 25.0185
-2.5 | 0.1937 | 0.00526 | -0.0906 | 36.8251
-2 | 0.2518 | 0.00513 | -0.0911 | 49.0838
-1.5 | 0.3107 | 0.00499 | -0.0918 | 62.2645
-1 | 0.3691 | 0.00486 | -0.0925 | 75.9465
-0.5 | 0.427 | 0.00477 | -0.0931 | 89.5178
0 | 0.4842 | 0.00455 | -0.0936 | 106.4176
0.5 | 0.5409 | 0.00443 | -0.094 | 122.0993
1 | 0.5982 | 0.00444 | -0.0945 | 134.7297
1.5 | 0.6555 | 0.00442 | -0.095 | 148.3032
2 | 0.7134 | 0.00443 | -0.0957 | 161.0384
2.5 | 0.7714 | 0.00452 | -0.0964 | 170.6637
3 | 0.8286 | 0.00463 | -0.097 | 178.9633
3.5 | 0.8844 | 0.00483 | -0.0974 | 183.1056
4 | 0.9398 | 0.00505 | -0.0976 | 186.099
4.5 | 0.9943 | 0.00528 | -0.0978 | 188.3144
5 | 1.0463 | 0.0056 | -0.0976 | 186.8393
6 | 1.147 | 0.00638 | -0.0965 | 179.7806
6.5 | 1.1967 | 0.00678 | -0.096 | 176.5044
7 | 1.2415 | 0.00739 | -0.0945 | 167.9973
7.5 | 1.2826 | 0.00811 | -0.0925 | 158.1504
8 | 1.3229 | 0.00871 | -0.0903 | 151.8829
9 | 1.3984 | 0.00984 | -0.085 | 142.1138
9.5 | 1.4346 | 0.01065 | -0.0826 | 134.7042
10 | 1.4678 | 0.01168 | -0.08 | 125.6678
10.5 | 1.5005 | 0.01288 | -0.0776 | 116.4984
11 | 1.5315 | 0.01432 | -0.0754 | 106.9483
11.5 | 1.5594 | 0.01606 | -0.0732 | 97.0984
12 | 1.5883 | 0.01785 | -0.0713 | 88.9804
12.5 | 1.6131 | 0.01997 | -0.0693 | 80.7762
13 | 1.6368 | 0.02219 | -0.0672 | 73.763
13.5 | 1.6593 | 0.02452 | -0.0652 | 67.6713
14 | 1.6788 | 0.02718 | -0.0631 | 61.766
14.5 | 1.6991 | 0.02981 | -0.0613 | 56.9977
15 | 1.7169 | 0.03275 | -0.0595 | 52.4244
15.5 | 1.7368 | 0.03553 | -0.0579 | 48.8826
16 | 1.7533 | 0.03868 | -0.0562 | 45.3283
16.5 | 1.768 | 0.04204 | -0.0546 | 42.0552
17 | 1.7828 | 0.04543 | -0.0532 | 39.2428
17.5 | 1.7954 | 0.0491 | -0.0519 | 36.5662
18 | 1.805 | 0.05304 | -0.0505 | 34.0309
18.5 | 1.8138 | 0.05714 | -0.0493 | 31.7431
19 | 1.8266 | 0.06086 | -0.0483 | 30.0131
19.5 | 1.8352 | 0.06503 | -0.0474 | 28.2208
20 | 1.841 | 0.06959 | -0.0466 | 26.455

## 141. Re 18M Mach 0.25 (1)
BIGFOIL.COM POLAR EXPORT
GA 35A618
GA 35A618 |  |  |  | Cl Max: | 1.901 | at alpha= | 14.5 | deg
JavaFoil+Calcfoil stall+Eppler ext transition |  |  |  | L/D Max: | 126.241 | at alpha= | 5.5 | deg
Re: | 18000000 |  |  | Cd Min: | 0.00645 | at alpha= | 0 | deg
Mach: | 0.25 |  |  | Cl=0 at alpha= | -4.0938 | deg
|  |  |  | @ Cl=0.1, Cd= | 0.0068656
|  |  |  | @ Cl=0.4, Cd= | 0.0065525
|  |  |  | @ Cl=0.6, Cd= | 0.0065106
alpha (deg) | Cl | Cd | Cm | Cl/Cd
-16.5 | -0.435 | 0.11006 | -0.035 | -3.952
-16 | -0.473 | 0.10075 | -0.038 | -4.694
-15.5 | -0.506 | 0.09461 | -0.039 | -5.346
-15 | -0.527 | 0.0993 | -0.035 | -5.304
-14.5 | -0.559 | 0.08218 | -0.042 | -6.807
-14 | -0.583 | 0.07245 | -0.044 | -8.046
-13.5 | -0.612 | 0.05508 | -0.05 | -11.112
-13 | -0.642 | 0.03746 | -0.055 | -17.139
-12.5 | -0.669 | 0.02376 | -0.06 | -28.151
-12 | -0.688 | 0.01561 | -0.064 | -44.098
-11.5 | -0.698 | 0.01201 | -0.067 | -58.133
-11 | -0.684 | 0.01045 | -0.069 | -65.421
-10.5 | -0.66 | 0.00982 | -0.07 | -67.225
-10 | -0.631 | 0.00985 | -0.071 | -63.997
-9.5 | -0.595 | 0.00972 | -0.072 | -61.244
-9 | -0.555 | 0.00899 | -0.073 | -61.772
-8.5 | -0.511 | 0.00894 | -0.074 | -57.117
-8 | -0.462 | 0.00835 | -0.075 | -55.364
-7.5 | -0.41 | 0.00813 | -0.076 | -50.463
-7 | -0.355 | 0.00751 | -0.077 | -47.281
-6.5 | -0.298 | 0.00731 | -0.078 | -40.706
-6 | -0.238 | 0.00712 | -0.08 | -33.47
-5.5 | -0.177 | 0.00751 | -0.081 | -23.586
-5 | -0.115 | 0.00705 | -0.082 | -16.299
-4.5 | -0.052 | 0.00685 | -0.083 | -7.531
-4 | 0.012 | 0.00706 | -0.084 | 1.736
-3.5 | 0.077 | 0.00688 | -0.085 | 11.127
-3 | 0.141 | 0.00684 | -0.086 | 20.667
-2.5 | 0.206 | 0.00695 | -0.087 | 29.652
-2 | 0.272 | 0.00693 | -0.089 | 39.169
-1.5 | 0.336 | 0.00671 | -0.09 | 50.16
-1 | 0.401 | 0.00655 | -0.091 | 61.205
-0.5 | 0.466 | 0.00668 | -0.092 | 69.791
0 | 0.534 | 0.00645 | -0.093 | 82.798
0.5 | 0.599 | 0.00651 | -0.094 | 92.144
1 | 0.665 | 0.00655 | -0.095 | 101.516
1.5 | 0.73 | 0.00659 | -0.096 | 110.764
2 | 0.795 | 0.00713 | -0.098 | 111.474
2.5 | 0.86 | 0.00716 | -0.099 | 120.159
3 | 0.925 | 0.00782 | -0.1 | 118.331
3.5 | 0.99 | 0.00819 | -0.101 | 120.889
4 | 1.055 | 0.0085 | -0.102 | 124.119
4.5 | 1.119 | 0.00903 | -0.103 | 124.002
5 | 1.175 | 0.0094 | -0.104 | 125.036
5.5 | 1.239 | 0.00981 | -0.105 | 126.241
6 | 1.302 | 0.01049 | -0.107 | 124.074
6.5 | 1.364 | 0.01115 | -0.108 | 122.35
7 | 1.425 | 0.01169 | -0.109 | 121.878
7.5 | 1.486 | 0.01229 | -0.11 | 120.878
8 | 1.543 | 0.01286 | -0.111 | 120.02
8.5 | 1.599 | 0.01344 | -0.112 | 119.003
9 | 1.653 | 0.01413 | -0.113 | 116.988
9.5 | 1.667 | 0.01559 | -0.112 | 106.907
10 | 1.708 | 0.01668 | -0.112 | 102.398
10.5 | 1.747 | 0.01773 | -0.113 | 98.57
11 | 1.783 | 0.01868 | -0.114 | 95.497
11.5 | 1.815 | 0.01967 | -0.114 | 92.289
12 | 1.842 | 0.02069 | -0.115 | 89.039
12.5 | 1.865 | 0.02191 | -0.116 | 85.118
13 | 1.882 | 0.02318 | -0.116 | 81.211
13.5 | 1.894 | 0.02454 | -0.117 | 77.202
14 | 1.9 | 0.02608 | -0.117 | 72.873
14.5 | 1.901 | 0.02774 | -0.118 | 68.528
15 | 1.895 | 0.02947 | -0.119 | 64.291
15.5 | 1.883 | 0.03131 | -0.119 | 60.132
16 | 1.865 | 0.03332 | -0.12 | 55.965
16.5 | 1.84 | 0.0356 | -0.12 | 51.693
17 | 1.806 | 0.03778 | -0.121 | 47.802
17.5 | 1.753 | 0.04015 | -0.122 | 43.656
18 | 1.692 | 0.04304 | -0.122 | 39.299
18.5 | 1.623 | 0.04595 | -0.123 | 35.327
19 | 1.548 | 0.04899 | -0.123 | 31.586
19.5 | 1.463 | 0.05431 | -0.123 | 26.942

## 142. Re 18M Mach 0.25 (2)
BIGFOIL.COM POLAR EXPORT
GA 35A618
GA 35A618 |  |  |  | Cl Max: | 1.8029 | at alpha= | 20 | deg
XFOIL ncrit=9 |  |  |  | L/D Max: | 194.698 | at alpha= | 4.5 | deg
Re: | 18000000 |  |  | Cd Min: | 0.08472 | at alpha= | 20 | deg
Mach: | 0.25 |  |  | Cl=0 at alpha= | -4.1451 | deg
|  |  |  | @ Cl=0.1, Cd= | 0.0055327
|  |  |  | @ Cl=0.4, Cd= | 0.0048857
|  |  |  | @ Cl=0.6, Cd= | 0.0044566
alpha (deg) | Cl | Cd | Cm | Cl/Cd
-20 | -1.2261 | 0.07963 | -0.0876 | -15.3975
-19.5 | -1.3039 | 0.06291 | -0.099 | -20.7264
-19 | -1.3553 | 0.05034 | -0.1072 | -26.9229
-18.5 | -1.3883 | 0.04013 | -0.1136 | -34.5951
-18 | -1.4037 | 0.03204 | -0.1184 | -43.8109
-17.5 | -1.4051 | 0.02615 | -0.1204 | -53.7323
-17 | -1.3951 | 0.02218 | -0.1197 | -62.899
-16.5 | -1.3769 | 0.01944 | -0.117 | -70.8282
-16 | -1.351 | 0.01753 | -0.1131 | -77.0679
-15.5 | -1.318 | 0.0161 | -0.1088 | -81.8634
-15 | -1.2759 | 0.01502 | -0.1053 | -84.9467
-14.5 | -1.2264 | 0.01404 | -0.1027 | -87.3504
-14 | -1.1737 | 0.01319 | -0.1005 | -88.9841
-13.5 | -1.1191 | 0.01244 | -0.0986 | -89.9598
-13 | -1.0627 | 0.01176 | -0.097 | -90.3656
-12.5 | -1.0055 | 0.01115 | -0.0956 | -90.1794
-12 | -0.9474 | 0.01059 | -0.0944 | -89.4618
-11.5 | -0.8894 | 0.01 | -0.0932 | -88.94
-11 | -0.8309 | 0.0095 | -0.0923 | -87.4632
-10.5 | -0.7716 | 0.00902 | -0.0915 | -85.5432
-10 | -0.7119 | 0.0086 | -0.0909 | -82.7791
-9.5 | -0.6521 | 0.00822 | -0.0903 | -79.3309
-9 | -0.5916 | 0.00788 | -0.09 | -75.0761
-8.5 | -0.5307 | 0.00759 | -0.0899 | -69.9209
-8 | -0.47 | 0.00734 | -0.0897 | -64.0327
-7.5 | -0.4092 | 0.00707 | -0.0897 | -57.8784
-7 | -0.3484 | 0.0068 | -0.0898 | -51.2353
-6.5 | -0.2874 | 0.00659 | -0.0899 | -43.6115
-6 | -0.2267 | 0.00639 | -0.0901 | -35.4773
-5.5 | -0.1656 | 0.00618 | -0.0905 | -26.7961
-5 | -0.1044 | 0.00599 | -0.0909 | -17.429
-4.5 | -0.0433 | 0.00583 | -0.0913 | -7.4271
-4 | 0.0177 | 0.00571 | -0.0918 | 3.0998
-3.5 | 0.0793 | 0.00558 | -0.0924 | 14.2115
-3 | 0.1406 | 0.00544 | -0.093 | 25.8456
-2.5 | 0.2012 | 0.00532 | -0.0936 | 37.8195
-2 | 0.2615 | 0.00516 | -0.0941 | 50.6783
-1.5 | 0.3226 | 0.00502 | -0.0948 | 64.2629
-1 | 0.3828 | 0.00492 | -0.0954 | 77.8049
-0.5 | 0.443 | 0.0048 | -0.096 | 92.2917
0.5 | 0.5608 | 0.00445 | -0.0969 | 126.0225
1 | 0.6202 | 0.00446 | -0.0974 | 139.0583
1.5 | 0.6795 | 0.00444 | -0.098 | 153.0405
2 | 0.7396 | 0.00446 | -0.0987 | 165.8296
2.5 | 0.7996 | 0.00455 | -0.0993 | 175.7363
3 | 0.859 | 0.00467 | -0.0999 | 183.94
3.5 | 0.9179 | 0.00481 | -0.1004 | 190.8316
4 | 0.9743 | 0.00509 | -0.1004 | 191.4145
4.5 | 1.0319 | 0.0053 | -0.1007 | 194.6981
5 | 1.0861 | 0.00561 | -0.1003 | 193.6007
5.5 | 1.1366 | 0.00607 | -0.0993 | 187.2488
6 | 1.187 | 0.00653 | -0.0983 | 181.7764
6.5 | 1.2373 | 0.00698 | -0.0973 | 177.2636
7.5 | 1.3219 | 0.00829 | -0.0924 | 159.4572
8 | 1.351 | 0.00923 | -0.0877 | 146.3705
8.5 | 1.3878 | 0.00991 | -0.0845 | 140.0404
9 | 1.4229 | 0.0109 | -0.0815 | 130.5413
9.5 | 1.4577 | 0.01212 | -0.0789 | 120.2723
10 | 1.4898 | 0.01365 | -0.0763 | 109.1429
10.5 | 1.5199 | 0.01546 | -0.0738 | 98.3118
11 | 1.5469 | 0.01761 | -0.0713 | 87.8421
11.5 | 1.5712 | 0.01998 | -0.0688 | 78.6386
12 | 1.5941 | 0.02251 | -0.0663 | 70.8174
12.5 | 1.6146 | 0.02518 | -0.0636 | 64.1223
13 | 1.6331 | 0.02814 | -0.0611 | 58.0348
13.5 | 1.6509 | 0.03125 | -0.0587 | 52.8288
14 | 1.6697 | 0.03439 | -0.0565 | 48.5519
14.5 | 1.6858 | 0.03777 | -0.0543 | 44.6333
15 | 1.7047 | 0.04102 | -0.0525 | 41.5578
15.5 | 1.7212 | 0.04448 | -0.0506 | 38.696
16 | 1.7346 | 0.0483 | -0.0487 | 35.913
16.5 | 1.7488 | 0.05214 | -0.0471 | 33.5405
17 | 1.7601 | 0.05625 | -0.0455 | 31.2907
17.5 | 1.769 | 0.06069 | -0.044 | 29.1481
18 | 1.7758 | 0.06535 | -0.0427 | 27.1737
18.5 | 1.7858 | 0.06978 | -0.0415 | 25.5919
19 | 1.7968 | 0.07417 | -0.0406 | 24.2254
19.5 | 1.8011 | 0.07925 | -0.0398 | 22.7268
20 | 1.8029 | 0.08472 | -0.0392 | 21.2807

## 143. Re 18M Mach 0.50 (1)
BIGFOIL.COM POLAR EXPORT
GA 35A618
GA 35A618 |  |  |  | Cl Max: | 1.769 | at alpha= | 10 | deg
JavaFoil+Calcfoil stall+Eppler ext transition |  |  |  | L/D Max: | 124.527 | at alpha= | 3 | deg
Re: | 18000000 |  |  | Cd Min: | 0.00688 | at alpha= | -0.5 | deg
Mach: | 0.5 |  |  | Cl=0 at alpha= | -4.0986 | deg
|  |  |  | @ Cl=0.1, Cd= | 0.0074371
|  |  |  | @ Cl=0.4, Cd= | 0.0072633
|  |  |  | @ Cl=0.6, Cd= | 0.0071614
alpha (deg) | Cl | Cd | Cm | Cl/Cd
-20 | -0.92 | 0.1886 | -0.035 | -4.878
-19.5 | -0.891 | 0.17644 | -0.035 | -5.05
-19 | -0.863 | 0.17119 | -0.036 | -5.038
-18.5 | -0.834 | 0.16646 | -0.036 | -5.012
-18 | -0.806 | 0.1642 | -0.037 | -4.909
-17.5 | -0.779 | 0.14349 | -0.038 | -5.428
-17 | -0.751 | 0.1341 | -0.039 | -5.602
-16.5 | -0.726 | 0.11355 | -0.041 | -6.395
-16 | -0.697 | 0.10856 | -0.041 | -6.422
-15.5 | -0.667 | 0.10521 | -0.041 | -6.341
-15 | -0.637 | 0.10235 | -0.041 | -6.22
-14.5 | -0.607 | 0.09866 | -0.041 | -6.15
-14 | -0.577 | 0.09605 | -0.04 | -6.007
-13.5 | -0.547 | 0.09279 | -0.039 | -5.893
-13 | -0.518 | 0.09591 | -0.04 | -5.402
-12.5 | -0.491 | 0.08401 | -0.043 | -5.847
-12 | -0.462 | 0.08059 | -0.042 | -5.727
-11.5 | -0.434 | 0.07298 | -0.045 | -5.946
-11 | -0.413 | 0.05853 | -0.053 | -7.051
-10.5 | -0.409 | 0.03227 | -0.066 | -12.673
-10 | -0.402 | 0.0163 | -0.075 | -24.685
-9.5 | -0.337 | 0.03728 | -0.064 | -9.037
-9 | -0.346 | 0.01216 | -0.08 | -28.483
-8.5 | -0.304 | 0.01419 | -0.079 | -21.419
-8 | -0.276 | 0.01172 | -0.083 | -23.57
-7.5 | -0.368 | 0.01018 | -0.085 | -36.142
-7 | -0.356 | 0.00909 | -0.086 | -39.144
-6.5 | -0.312 | 0.00904 | -0.088 | -34.53
-6 | -0.256 | 0.00831 | -0.089 | -30.847
-5.5 | -0.193 | 0.00816 | -0.09 | -23.691
-5 | -0.126 | 0.00725 | -0.091 | -17.432
-4.5 | -0.057 | 0.00695 | -0.093 | -8.214
-4 | 0.014 | 0.00714 | -0.094 | 1.906
-3.5 | 0.085 | 0.00746 | -0.095 | 11.422
-3 | 0.157 | 0.00735 | -0.096 | 21.438
-2.5 | 0.23 | 0.00704 | -0.098 | 32.662
-2 | 0.303 | 0.00698 | -0.099 | 43.492
-1.5 | 0.376 | 0.00735 | -0.1 | 51.155
-1 | 0.448 | 0.00709 | -0.101 | 63.201
-0.5 | 0.521 | 0.00688 | -0.103 | 75.679
0 | 0.597 | 0.00717 | -0.104 | 83.269
0.5 | 0.67 | 0.00696 | -0.105 | 96.352
1 | 0.743 | 0.00701 | -0.107 | 106.015
1.5 | 0.816 | 0.00713 | -0.108 | 114.476
2 | 0.889 | 0.00737 | -0.109 | 120.563
2.5 | 0.961 | 0.00828 | -0.11 | 116.153
3 | 1.034 | 0.0083 | -0.112 | 124.527
3.5 | 1.107 | 0.00932 | -0.113 | 118.714
4 | 1.179 | 0.00977 | -0.114 | 120.709
4.5 | 1.252 | 0.01045 | -0.115 | 119.72
5 | 1.309 | 0.01108 | -0.117 | 118.106
5.5 | 1.379 | 0.01183 | -0.118 | 116.586
6 | 1.418 | 0.01333 | -0.117 | 106.429
6.5 | 1.48 | 0.01419 | -0.117 | 104.286
7 | 1.541 | 0.01522 | -0.118 | 101.184
7.5 | 1.599 | 0.01639 | -0.119 | 97.562
8 | 1.65 | 0.01733 | -0.12 | 95.202
8.5 | 1.695 | 0.01887 | -0.121 | 89.79
9 | 1.732 | 0.02083 | -0.121 | 83.153
9.5 | 1.758 | 0.02339 | -0.122 | 75.176
10 | 1.769 | 0.02498 | -0.123 | 70.83
10.5 | 1.757 | 0.02684 | -0.123 | 65.436
11 | 1.702 | 0.02938 | -0.124 | 57.918
11.5 | 1.535 | 0.0327 | -0.124 | 46.932
12 | 1.09 | 0.03498 | -0.125 | 31.152
12.5 | 1.12 | 0.03752 | -0.126 | 29.848
13 | 1.145 | 0.04399 | -0.126 | 26.037
13.5 | 1.175 | 0.04611 | -0.126 | 25.495
14 | 1.202 | 0.05117 | -0.127 | 23.487
14.5 | 1.22 | 0.05921 | -0.126 | 20.61
15 | 1.226 | 0.07816 | -0.122 | 15.68

## 144. Re 18M Mach 0.50 (2)
BIGFOIL.COM POLAR EXPORT
GA 35A618
GA 35A618 |  |  |  | Cl Max: | 1.6791 | at alpha= | 17.5 | deg
XFOIL ncrit=9 |  |  |  | L/D Max: | 218.655 | at alpha= | 4.5 | deg
Re: | 18000000 |  |  | Cd Min: | 0.15106 | at alpha= | 20 | deg
Mach: | 0.5 |  |  | Cl=0 at alpha= | -99 | deg
|  |  |  | @ Cl=0.1, Cd= | 0.00481
|  |  |  | @ Cl=0.4, Cd= | 0.00481
|  |  |  | @ Cl=0.6, Cd= | 0.004764
alpha (deg) | Cl | Cd | Cm | Cl/Cd
0 | 0.5826 | 0.00481 | -0.1094 | 121.1227
0.5 | 0.6507 | 0.00463 | -0.1098 | 140.54
1 | 0.7198 | 0.00462 | -0.1103 | 155.8009
1.5 | 0.7891 | 0.00459 | -0.1109 | 171.9172
2 | 0.8586 | 0.00465 | -0.1115 | 184.6452
2.5 | 0.9276 | 0.00479 | -0.1119 | 193.6534
3 | 0.9964 | 0.00493 | -0.1122 | 202.1095
3.5 | 1.0666 | 0.00506 | -0.1126 | 210.7905
4 | 1.1362 | 0.00523 | -0.1128 | 217.2467
4.5 | 1.2026 | 0.0055 | -0.1124 | 218.6545
5 | 1.2645 | 0.00587 | -0.111 | 215.4174
5.5 | 1.3231 | 0.00629 | -0.109 | 210.3498
6 | 1.3673 | 0.00693 | -0.1043 | 197.3016
7 | 1.4365 | 0.00928 | -0.0931 | 154.7953
7.5 | 1.4686 | 0.01104 | -0.0883 | 133.0254
8 | 1.4916 | 0.01365 | -0.0835 | 109.2747
8.5 | 1.4976 | 0.01733 | -0.0774 | 86.4166
9 | 1.4969 | 0.02169 | -0.0714 | 69.0134
9.5 | 1.5114 | 0.02523 | -0.0668 | 59.9049
10 | 1.5229 | 0.02916 | -0.0622 | 52.2257
10.5 | 1.5349 | 0.03315 | -0.058 | 46.3017
11 | 1.5466 | 0.03738 | -0.054 | 41.3751
11.5 | 1.5528 | 0.04206 | -0.05 | 36.9187
12 | 1.5613 | 0.04672 | -0.0464 | 33.4182
12.5 | 1.5697 | 0.05154 | -0.043 | 30.456
13 | 1.5781 | 0.05649 | -0.0399 | 27.9359
13.5 | 1.5892 | 0.06141 | -0.0372 | 25.8785
14 | 1.6025 | 0.0663 | -0.0347 | 24.1704
14.5 | 1.6149 | 0.07134 | -0.0323 | 22.6367
15 | 1.6305 | 0.07632 | -0.0303 | 21.364
15.5 | 1.6443 | 0.08147 | -0.0284 | 20.1829
16 | 1.6564 | 0.08694 | -0.0267 | 19.0522
16.5 | 1.667 | 0.0927 | -0.0253 | 17.9827
17 | 1.6746 | 0.09876 | -0.0242 | 16.9563
17.5 | 1.6791 | 0.10533 | -0.0235 | 15.9413
18 | 1.6778 | 0.1126 | -0.0234 | 14.9005
18.5 | 1.6664 | 0.12101 | -0.0243 | 13.7708
19 | 1.6514 | 0.13013 | -0.0261 | 12.6904
19.5 | 1.6286 | 0.14028 | -0.0292 | 11.6096
20 | 1.6044 | 0.15106 | -0.0336 | 10.6209

## 145. Re 20M Mach 0.00 (1)
BIGFOIL.COM POLAR EXPORT
GA 35A618
GA 35A618 |  |  |  | Cl Max: | 1.98 | at alpha= | 16.5 | deg
JavaFoil+Calcfoil stall+Eppler ext transition |  |  |  | L/D Max: | 131.429 | at alpha= | 5 | deg
Re: | 20000000 |  |  | Cd Min: | 0.00639 | at alpha= | 0 | deg
Mach: | 0 |  |  | Cl=0 at alpha= | -4.0968 | deg
|  |  |  | @ Cl=0.1, Cd= | 0.0067978
|  |  |  | @ Cl=0.4, Cd= | 0.0066395
|  |  |  | @ Cl=0.6, Cd= | 0.0064168
alpha (deg) | Cl | Cd | Cm | Cl/Cd
-18.5 | -0.707 | 0.10768 | -0.037 | -6.563
-18 | -0.728 | 0.08901 | -0.04 | -8.177
-17.5 | -0.741 | 0.08025 | -0.042 | -9.229
-17 | -0.76 | 0.06529 | -0.045 | -11.634
-16.5 | -0.774 | 0.05463 | -0.047 | -14.169
-16 | -0.784 | 0.047 | -0.049 | -16.686
-15.5 | -0.798 | 0.0367 | -0.051 | -21.733
-15 | -0.811 | 0.02776 | -0.054 | -29.203
-14.5 | -0.807 | 0.0259 | -0.055 | -31.15
-14 | -0.813 | 0.01977 | -0.057 | -41.125
-13.5 | -0.815 | 0.01539 | -0.059 | -52.963
-13 | -0.811 | 0.01273 | -0.061 | -63.711
-12.5 | -0.801 | 0.01153 | -0.063 | -69.518
-12 | -0.777 | 0.01096 | -0.064 | -70.908
-11.5 | -0.749 | 0.01047 | -0.065 | -71.552
-11 | -0.717 | 0.00975 | -0.066 | -73.546
-10.5 | -0.682 | 0.00943 | -0.067 | -72.307
-10 | -0.643 | 0.00938 | -0.068 | -68.51
-9.5 | -0.6 | 0.00906 | -0.07 | -66.293
-9 | -0.555 | 0.00872 | -0.071 | -63.623
-8.5 | -0.507 | 0.00829 | -0.072 | -61.124
-8 | -0.456 | 0.00796 | -0.073 | -57.263
-7.5 | -0.403 | 0.00742 | -0.074 | -54.301
-7 | -0.347 | 0.00766 | -0.075 | -45.388
-6.5 | -0.29 | 0.00749 | -0.076 | -38.792
-6 | -0.232 | 0.00738 | -0.077 | -31.419
-5.5 | -0.172 | 0.00699 | -0.078 | -24.655
-5 | -0.112 | 0.0068 | -0.079 | -16.408
-4.5 | -0.05 | 0.00673 | -0.08 | -7.442
-4 | 0.012 | 0.00687 | -0.081 | 1.729
-3.5 | 0.074 | 0.00674 | -0.082 | 11.013
-3 | 0.137 | 0.00688 | -0.084 | 19.885
-2.5 | 0.2 | 0.00683 | -0.085 | 29.236
-2 | 0.263 | 0.00661 | -0.086 | 39.762
-1.5 | 0.326 | 0.00655 | -0.087 | 49.707
-1 | 0.389 | 0.00662 | -0.088 | 58.716
-0.5 | 0.451 | 0.00673 | -0.089 | 67.061
0 | 0.517 | 0.00639 | -0.09 | 80.894
0.5 | 0.58 | 0.00642 | -0.091 | 90.446
1 | 0.643 | 0.00641 | -0.092 | 100.44
1.5 | 0.707 | 0.00687 | -0.093 | 102.911
2 | 0.77 | 0.00713 | -0.095 | 107.931
2.5 | 0.832 | 0.00736 | -0.096 | 113.177
3 | 0.895 | 0.00768 | -0.097 | 116.592
3.5 | 0.958 | 0.00796 | -0.098 | 120.429
4 | 1.021 | 0.0083 | -0.099 | 122.99
4.5 | 1.084 | 0.0087 | -0.1 | 124.584
5 | 1.139 | 0.00866 | -0.101 | 131.429
5.5 | 1.2 | 0.0094 | -0.102 | 127.762
6 | 1.262 | 0.01008 | -0.103 | 125.089
6.5 | 1.322 | 0.01038 | -0.104 | 127.365
7 | 1.382 | 0.01101 | -0.105 | 125.531
7.5 | 1.441 | 0.01149 | -0.106 | 125.402
8 | 1.498 | 0.01194 | -0.107 | 125.484
8.5 | 1.553 | 0.01246 | -0.109 | 124.657
9 | 1.607 | 0.01306 | -0.11 | 123.016
9.5 | 1.659 | 0.01379 | -0.111 | 120.266
10 | 1.708 | 0.01469 | -0.112 | 116.275
10.5 | 1.718 | 0.01581 | -0.11 | 108.633
11 | 1.758 | 0.01658 | -0.111 | 106.013
11.5 | 1.795 | 0.01723 | -0.112 | 104.177
12 | 1.829 | 0.0182 | -0.112 | 100.487
12.5 | 1.86 | 0.01896 | -0.113 | 98.091
13 | 1.888 | 0.01996 | -0.114 | 94.58
13.5 | 1.912 | 0.02111 | -0.114 | 90.574
14 | 1.932 | 0.02223 | -0.115 | 86.907
14.5 | 1.949 | 0.02342 | -0.115 | 83.213
15 | 1.962 | 0.02472 | -0.116 | 79.381
15.5 | 1.972 | 0.02614 | -0.117 | 75.418
16 | 1.978 | 0.0277 | -0.117 | 71.392
16.5 | 1.98 | 0.02925 | -0.118 | 67.685
17 | 1.976 | 0.03091 | -0.118 | 63.94
17.5 | 1.962 | 0.03279 | -0.119 | 59.846
18 | 1.944 | 0.03459 | -0.12 | 56.204
18.5 | 1.922 | 0.03672 | -0.12 | 52.333
19 | 1.896 | 0.03882 | -0.121 | 48.838
19.5 | 1.866 | 0.04096 | -0.121 | 45.572
20 | 1.834 | 0.04347 | -0.122 | 42.185

## 146. Re 20M Mach 0.00 (2)
BIGFOIL.COM POLAR EXPORT
GA 35A618
GA 35A618 |  |  |  | Cl Max: | 1.8612 | at alpha= | 20 | deg
XFOIL ncrit=9 |  |  |  | L/D Max: | 183.65 | at alpha= | 4.5 | deg
Re: | 20000000 |  |  | Cd Min: | 0.06542 | at alpha= | 20 | deg
Mach: | 0 |  |  | Cl=0 at alpha= | -4.1404 | deg
|  |  |  | @ Cl=0.1, Cd= | 0.0053797
|  |  |  | @ Cl=0.4, Cd= | 0.0047595
|  |  |  | @ Cl=0.6, Cd= | 0.0044191
alpha (deg) | Cl | Cd | Cm | Cl/Cd
-20 | -1.6031 | 0.02076 | -0.0988 | -77.2206
-19.5 | -1.5777 | 0.01907 | -0.0972 | -82.732
-19 | -1.5495 | 0.01774 | -0.0953 | -87.345
-18.5 | -1.5185 | 0.01664 | -0.093 | -91.256
-18 | -1.4845 | 0.01573 | -0.0906 | -94.3738
-17.5 | -1.4484 | 0.01499 | -0.0882 | -96.6244
-17 | -1.4048 | 0.01431 | -0.0869 | -98.1691
-16.5 | -1.359 | 0.01366 | -0.0858 | -99.4876
-16 | -1.3115 | 0.01307 | -0.085 | -100.3443
-15.5 | -1.2626 | 0.01251 | -0.0843 | -100.9273
-15 | -1.2125 | 0.012 | -0.0837 | -101.0417
-14.5 | -1.1615 | 0.01149 | -0.0833 | -101.0879
-14 | -1.1097 | 0.01103 | -0.0829 | -100.6074
-13.5 | -1.0571 | 0.01059 | -0.0827 | -99.8206
-13 | -1.0037 | 0.01016 | -0.0825 | -98.7894
-12.5 | -0.9502 | 0.00976 | -0.0823 | -97.3566
-12 | -0.8961 | 0.00934 | -0.0822 | -95.9422
-11.5 | -0.8417 | 0.00893 | -0.0822 | -94.2553
-11 | -0.7868 | 0.00859 | -0.0822 | -91.5949
-10.5 | -0.7313 | 0.00823 | -0.0823 | -88.8578
-10 | -0.6752 | 0.00794 | -0.0825 | -85.0378
-9.5 | -0.6188 | 0.00768 | -0.0827 | -80.5729
-9 | -0.5617 | 0.00743 | -0.0831 | -75.5989
-8.5 | -0.5045 | 0.00721 | -0.0835 | -69.9723
-8 | -0.4476 | 0.00698 | -0.0838 | -64.1261
-7.5 | -0.3902 | 0.00673 | -0.0842 | -57.9792
-7 | -0.3324 | 0.00652 | -0.0846 | -50.9816
-6.5 | -0.2747 | 0.00634 | -0.0851 | -43.3281
-6 | -0.2169 | 0.00617 | -0.0856 | -35.154
-5.5 | -0.1586 | 0.00597 | -0.0862 | -26.5662
-5 | -0.1002 | 0.0058 | -0.0868 | -17.2759
-4.5 | -0.042 | 0.00567 | -0.0873 | -7.4074
-4 | 0.0164 | 0.00556 | -0.088 | 2.9496
-3.5 | 0.0754 | 0.00543 | -0.0887 | 13.8858
-3 | 0.1341 | 0.00531 | -0.0894 | 25.2542
-2.5 | 0.1921 | 0.00519 | -0.09 | 37.0135
-2 | 0.2503 | 0.00505 | -0.0906 | 49.5644
-1.5 | 0.3088 | 0.00492 | -0.0914 | 62.7642
-1 | 0.3666 | 0.00484 | -0.092 | 75.7438
-0.5 | 0.4247 | 0.0047 | -0.0926 | 90.3617
0 | 0.4809 | 0.00457 | -0.093 | 105.2298
0.5 | 0.5373 | 0.00445 | -0.0934 | 120.7416
1 | 0.5947 | 0.00442 | -0.0941 | 134.5475
1.5 | 0.6518 | 0.00441 | -0.0946 | 147.8005
2 | 0.7086 | 0.00444 | -0.0952 | 159.5946
2.5 | 0.7658 | 0.00455 | -0.0958 | 168.3077
3 | 0.8225 | 0.00466 | -0.0964 | 176.5021
3.5 | 0.8776 | 0.00486 | -0.0967 | 180.5761
4 | 0.9325 | 0.00509 | -0.097 | 183.2024
4.5 | 0.9862 | 0.00537 | -0.097 | 183.6499
5 | 1.0378 | 0.00572 | -0.0968 | 181.4336
5.5 | 1.0879 | 0.00611 | -0.0963 | 178.0524
7 | 1.2333 | 0.00744 | -0.0942 | 165.7661
7.5 | 1.2748 | 0.00814 | -0.0923 | 156.6093
8 | 1.3186 | 0.00866 | -0.0909 | 152.2633
8.5 | 1.36 | 0.00907 | -0.089 | 149.9449
9 | 1.3952 | 0.00966 | -0.086 | 144.4306
9.5 | 1.4318 | 0.01036 | -0.0836 | 138.2046
10 | 1.4682 | 0.01119 | -0.0814 | 131.2064
10.5 | 1.4996 | 0.01235 | -0.0788 | 121.4251
11 | 1.532 | 0.0136 | -0.0767 | 112.6471
11.5 | 1.5623 | 0.01509 | -0.0747 | 103.5321
12 | 1.5912 | 0.01677 | -0.0728 | 94.8837
12.5 | 1.6167 | 0.01875 | -0.0707 | 86.224
13 | 1.6427 | 0.02075 | -0.0689 | 79.1663
13.5 | 1.6669 | 0.02289 | -0.067 | 72.8222
14 | 1.6886 | 0.02528 | -0.0652 | 66.7959
14.5 | 1.7081 | 0.02789 | -0.0632 | 61.2442
15 | 1.7286 | 0.0305 | -0.0615 | 56.6754
15.5 | 1.7478 | 0.03327 | -0.0599 | 52.5338
16 | 1.7639 | 0.03632 | -0.0582 | 48.5655
16.5 | 1.7827 | 0.03921 | -0.0568 | 45.4654
17 | 1.7985 | 0.0424 | -0.0554 | 42.4175
17.5 | 1.8112 | 0.04593 | -0.054 | 39.4339
18 | 1.8216 | 0.04974 | -0.0527 | 36.6224
18.5 | 1.8307 | 0.05366 | -0.0514 | 34.1167
19 | 1.8415 | 0.05752 | -0.0504 | 32.015
19.5 | 1.8553 | 0.06105 | -0.0496 | 30.3898
20 | 1.8612 | 0.06542 | -0.0487 | 28.45

## 147. Re 20M Mach 0.10 (1)
BIGFOIL.COM POLAR EXPORT
GA 35A618
GA 35A618 |  |  |  | Cl Max: | 1.966 | at alpha= | 16 | deg
JavaFoil+Calcfoil stall+Eppler ext transition |  |  |  | L/D Max: | 127.559 | at alpha= | 5.5 | deg
Re: | 20000000 |  |  | Cd Min: | 0.0064 | at alpha= | 0.5 | deg
Mach: | 0.1 |  |  | Cl=0 at alpha= | -4.0968 | deg
|  |  |  | @ Cl=0.1, Cd= | 0.0067497
|  |  |  | @ Cl=0.4, Cd= | 0.0065729
|  |  |  | @ Cl=0.6, Cd= | 0.0064186
alpha (deg) | Cl | Cd | Cm | Cl/Cd
-18.5 | -0.661 | 0.11374 | -0.036 | -5.813
-18 | -0.681 | 0.09898 | -0.039 | -6.881
-17.5 | -0.697 | 0.08949 | -0.04 | -7.784
-17 | -0.713 | 0.07862 | -0.042 | -9.065
-16.5 | -0.734 | 0.06297 | -0.046 | -11.656
-16 | -0.749 | 0.05314 | -0.048 | -14.087
-15.5 | -0.762 | 0.04404 | -0.05 | -17.293
-15 | -0.778 | 0.03329 | -0.053 | -23.359
-14.5 | -0.776 | 0.03128 | -0.054 | -24.821
-14 | -0.788 | 0.02283 | -0.057 | -34.527
-13.5 | -0.795 | 0.01699 | -0.059 | -46.809
-13 | -0.794 | 0.01389 | -0.061 | -57.15
-12.5 | -0.787 | 0.01184 | -0.063 | -66.499
-12 | -0.771 | 0.01114 | -0.065 | -69.157
-11.5 | -0.745 | 0.01029 | -0.066 | -72.335
-11 | -0.714 | 0.00953 | -0.067 | -74.909
-10.5 | -0.68 | 0.00979 | -0.068 | -69.421
-10 | -0.642 | 0.00944 | -0.069 | -68.012
-9.5 | -0.6 | 0.00902 | -0.07 | -66.543
-9 | -0.556 | 0.00874 | -0.071 | -63.586
-8.5 | -0.508 | 0.00824 | -0.072 | -61.61
-8 | -0.457 | 0.00807 | -0.073 | -56.637
-7.5 | -0.404 | 0.00746 | -0.074 | -54.182
-7 | -0.349 | 0.00774 | -0.075 | -45.077
-6.5 | -0.292 | 0.00757 | -0.076 | -38.512
-6 | -0.233 | 0.00736 | -0.077 | -31.663
-5.5 | -0.173 | 0.00691 | -0.078 | -25.035
-5 | -0.112 | 0.00682 | -0.08 | -16.415
-4.5 | -0.05 | 0.0068 | -0.081 | -7.402
-4 | 0.012 | 0.00695 | -0.082 | 1.718
-3.5 | 0.075 | 0.00671 | -0.083 | 11.114
-3 | 0.138 | 0.00681 | -0.084 | 20.192
-2.5 | 0.201 | 0.0068 | -0.085 | 29.495
-2 | 0.264 | 0.00663 | -0.086 | 39.832
-1.5 | 0.327 | 0.00662 | -0.087 | 49.449
-1 | 0.391 | 0.00655 | -0.088 | 59.59
-0.5 | 0.454 | 0.00671 | -0.089 | 67.56
0 | 0.52 | 0.00646 | -0.091 | 80.503
0.5 | 0.583 | 0.0064 | -0.092 | 91.074
1 | 0.647 | 0.00647 | -0.093 | 100.011
1.5 | 0.71 | 0.00686 | -0.094 | 103.563
2 | 0.773 | 0.00709 | -0.095 | 109.012
2.5 | 0.837 | 0.00742 | -0.096 | 112.729
3 | 0.9 | 0.00769 | -0.097 | 116.974
3.5 | 0.963 | 0.00794 | -0.098 | 121.313
4 | 1.026 | 0.00832 | -0.099 | 123.347
4.5 | 1.089 | 0.00875 | -0.1 | 124.478
5 | 1.144 | 0.00904 | -0.102 | 126.628
5.5 | 1.206 | 0.00946 | -0.103 | 127.559
6 | 1.268 | 0.01014 | -0.104 | 125.012
6.5 | 1.328 | 0.01062 | -0.105 | 125.134
7 | 1.389 | 0.01109 | -0.106 | 125.18
7.5 | 1.448 | 0.01157 | -0.107 | 125.121
8 | 1.505 | 0.01207 | -0.108 | 124.697
8.5 | 1.56 | 0.01259 | -0.109 | 123.899
9 | 1.614 | 0.01321 | -0.11 | 122.189
9.5 | 1.666 | 0.01396 | -0.111 | 119.39
10 | 1.715 | 0.01494 | -0.112 | 114.83
10.5 | 1.723 | 0.01604 | -0.111 | 107.384
11 | 1.762 | 0.01683 | -0.111 | 104.729
11.5 | 1.799 | 0.0175 | -0.112 | 102.77
12 | 1.832 | 0.01838 | -0.113 | 99.704
12.5 | 1.862 | 0.01942 | -0.114 | 95.923
13 | 1.889 | 0.02028 | -0.114 | 93.119
13.5 | 1.911 | 0.02152 | -0.115 | 88.795
14 | 1.93 | 0.02276 | -0.115 | 84.794
14.5 | 1.945 | 0.02401 | -0.116 | 80.978
15 | 1.955 | 0.02539 | -0.116 | 77.029
15.5 | 1.963 | 0.0268 | -0.117 | 73.241
16 | 1.966 | 0.02839 | -0.118 | 69.276
16.5 | 1.966 | 0.02999 | -0.118 | 65.54
17 | 1.958 | 0.03186 | -0.119 | 61.463
17.5 | 1.94 | 0.03365 | -0.12 | 57.666
18 | 1.918 | 0.03551 | -0.12 | 54.011
18.5 | 1.891 | 0.03776 | -0.12 | 50.079
19 | 1.86 | 0.03994 | -0.121 | 46.559
19.5 | 1.825 | 0.04223 | -0.121 | 43.214
20 | 1.786 | 0.0455 | -0.122 | 39.247

## 148. Re 20M Mach 0.10 (2)
BIGFOIL.COM POLAR EXPORT
GA 35A618
GA 35A618 |  |  |  | Cl Max: | 1.8518 | at alpha= | 20 | deg
XFOIL ncrit=9 |  |  |  | L/D Max: | 184.916 | at alpha= | 4.5 | deg
Re: | 20000000 |  |  | Cd Min: | 0.06851 | at alpha= | 20 | deg
Mach: | 0.1 |  |  | Cl=0 at alpha= | -4.1409 | deg
|  |  |  | @ Cl=0.1, Cd= | 0.0053913
|  |  |  | @ Cl=0.4, Cd= | 0.0047713
|  |  |  | @ Cl=0.6, Cd= | 0.0044198
alpha (deg) | Cl | Cd | Cm | Cl/Cd
-20 | -1.6002 | 0.02295 | -0.1036 | -69.7255
-19.5 | -1.5781 | 0.02068 | -0.1025 | -76.3104
-19 | -1.5523 | 0.01895 | -0.1007 | -81.9156
-18.5 | -1.5233 | 0.01757 | -0.0984 | -86.6989
-18 | -1.4912 | 0.01647 | -0.0959 | -90.5404
-17.5 | -1.4559 | 0.01555 | -0.0932 | -93.627
-17 | -1.4168 | 0.01481 | -0.0909 | -95.6651
-16.5 | -1.3714 | 0.0141 | -0.0895 | -97.2624
-16 | -1.3239 | 0.01346 | -0.0883 | -98.3581
-15.5 | -1.2748 | 0.01284 | -0.0873 | -99.2835
-15 | -1.2243 | 0.01229 | -0.0865 | -99.6176
-14.5 | -1.1728 | 0.01174 | -0.0858 | -99.8978
-14 | -1.1205 | 0.01125 | -0.0852 | -99.6
-13.5 | -1.0673 | 0.01078 | -0.0848 | -99.0074
-13 | -1.0133 | 0.01033 | -0.0844 | -98.0929
-12 | -0.9041 | 0.00948 | -0.0839 | -95.3692
-11.5 | -0.8491 | 0.00907 | -0.0837 | -93.6163
-11 | -0.7935 | 0.0087 | -0.0836 | -91.2069
-10.5 | -0.7375 | 0.00832 | -0.0836 | -88.6418
-10 | -0.681 | 0.008 | -0.0837 | -85.125
-9.5 | -0.624 | 0.00774 | -0.0838 | -80.6202
-9 | -0.5664 | 0.00747 | -0.0841 | -75.8233
-8.5 | -0.5086 | 0.00724 | -0.0844 | -70.2486
-8 | -0.4511 | 0.00702 | -0.0846 | -64.2593
-7.5 | -0.3932 | 0.00676 | -0.085 | -58.1657
-7 | -0.3349 | 0.00655 | -0.0854 | -51.1298
-6.5 | -0.2767 | 0.00637 | -0.0858 | -43.438
-6 | -0.2184 | 0.00618 | -0.0863 | -35.3398
-5.5 | -0.1597 | 0.00599 | -0.0868 | -26.6611
-5 | -0.1009 | 0.00582 | -0.0874 | -17.3368
-4.5 | -0.0423 | 0.00569 | -0.0879 | -7.4341
-4 | 0.0166 | 0.00557 | -0.0886 | 2.9803
-3.5 | 0.076 | 0.00544 | -0.0893 | 13.9706
-3 | 0.1351 | 0.00532 | -0.09 | 25.3947
-2.5 | 0.1935 | 0.00521 | -0.0905 | 37.1401
-2 | 0.2521 | 0.00506 | -0.0912 | 49.8221
-1.5 | 0.311 | 0.00493 | -0.0919 | 63.0832
-1 | 0.3691 | 0.00484 | -0.0925 | 76.2603
-0.5 | 0.4276 | 0.00471 | -0.0932 | 90.7856
0 | 0.4842 | 0.00458 | -0.0936 | 105.7205
0.5 | 0.5409 | 0.00445 | -0.094 | 121.5506
1 | 0.5987 | 0.00442 | -0.0946 | 135.4525
1.5 | 0.6561 | 0.00441 | -0.0952 | 148.7755
2 | 0.7133 | 0.00444 | -0.0957 | 160.6532
2.5 | 0.7708 | 0.00455 | -0.0963 | 169.4066
3 | 0.8279 | 0.00467 | -0.0969 | 177.2805
3.5 | 0.8839 | 0.00485 | -0.0973 | 182.2474
4 | 0.9387 | 0.0051 | -0.0975 | 184.0588
4.5 | 0.993 | 0.00537 | -0.0976 | 184.9162
5 | 1.0447 | 0.00573 | -0.0973 | 182.3211
5.5 | 1.0952 | 0.00612 | -0.0968 | 178.9542
6.5 | 1.1958 | 0.00687 | -0.0958 | 174.0611
7 | 1.2407 | 0.00748 | -0.0944 | 165.869
7.5 | 1.2819 | 0.00819 | -0.0924 | 156.5201
8 | 1.3242 | 0.00874 | -0.0905 | 151.5103
8.5 | 1.3652 | 0.00917 | -0.0884 | 148.8768
9 | 1.3995 | 0.0098 | -0.0852 | 142.8061
9.5 | 1.4364 | 0.01055 | -0.0828 | 136.1517
10 | 1.4721 | 0.01147 | -0.0806 | 128.3435
10.5 | 1.5039 | 0.01269 | -0.0781 | 118.5106
11 | 1.5353 | 0.01408 | -0.0759 | 109.0412
11.5 | 1.5654 | 0.01567 | -0.0738 | 99.8979
12 | 1.5934 | 0.0175 | -0.0718 | 91.0514
12.5 | 1.6184 | 0.01958 | -0.0697 | 82.6558
13 | 1.6428 | 0.02178 | -0.0678 | 75.427
13.5 | 1.6662 | 0.02402 | -0.0658 | 69.3672
14 | 1.6889 | 0.02641 | -0.0639 | 63.9493
14.5 | 1.7082 | 0.02908 | -0.0619 | 58.7414
15 | 1.7286 | 0.03179 | -0.0602 | 54.3756
15.5 | 1.7465 | 0.03473 | -0.0585 | 50.2879
16 | 1.7622 | 0.03793 | -0.0568 | 46.4593
16.5 | 1.7786 | 0.04115 | -0.0553 | 43.2224
17 | 1.793 | 0.04454 | -0.0538 | 40.2559
17.5 | 1.8052 | 0.04822 | -0.0524 | 37.4367
18 | 1.8158 | 0.05204 | -0.051 | 34.8924
18.5 | 1.8294 | 0.05558 | -0.0499 | 32.9147
19 | 1.8392 | 0.05965 | -0.0488 | 30.8332
19.5 | 1.8465 | 0.06394 | -0.0479 | 28.8786
20 | 1.8518 | 0.06851 | -0.047 | 27.0296

## 149. Re 20M Mach 0.25 (1)
BIGFOIL.COM POLAR EXPORT
GA 35A618
GA 35A618 |  |  |  | Cl Max: | 1.903 | at alpha= | 14 | deg
JavaFoil+Calcfoil stall+Eppler ext transition |  |  |  | L/D Max: | 126.13 | at alpha= | 5.5 | deg
Re: | 20000000 |  |  | Cd Min: | 0.00652 | at alpha= | 0 | deg
Mach: | 0.25 |  |  | Cl=0 at alpha= | -4.0938 | deg
|  |  |  | @ Cl=0.1, Cd= | 0.0067664
|  |  |  | @ Cl=0.4, Cd= | 0.0065817
|  |  |  | @ Cl=0.6, Cd= | 0.0065302
alpha (deg) | Cl | Cd | Cm | Cl/Cd
-16.5 | -0.436 | 0.10891 | -0.036 | -3.999
-16 | -0.474 | 0.09917 | -0.038 | -4.779
-15.5 | -0.507 | 0.09284 | -0.039 | -5.46
-15 | -0.528 | 0.0975 | -0.036 | -5.413
-14.5 | -0.561 | 0.08053 | -0.042 | -6.961
-14 | -0.585 | 0.06985 | -0.045 | -8.379
-13.5 | -0.618 | 0.05038 | -0.051 | -12.268
-13 | -0.646 | 0.03504 | -0.056 | -18.434
-12.5 | -0.674 | 0.02173 | -0.061 | -31.015
-12 | -0.692 | 0.01473 | -0.064 | -46.952
-11.5 | -0.7 | 0.0116 | -0.067 | -60.359
-11 | -0.684 | 0.01026 | -0.069 | -66.684
-10.5 | -0.66 | 0.01019 | -0.07 | -64.809
-10 | -0.631 | 0.00969 | -0.071 | -65.102
-9.5 | -0.595 | 0.00955 | -0.072 | -62.333
-9 | -0.555 | 0.00882 | -0.073 | -62.963
-8.5 | -0.511 | 0.00881 | -0.074 | -57.958
-8 | -0.462 | 0.00834 | -0.075 | -55.385
-7.5 | -0.41 | 0.00761 | -0.076 | -53.864
-7 | -0.355 | 0.00742 | -0.077 | -47.832
-6.5 | -0.298 | 0.00718 | -0.078 | -41.453
-6 | -0.238 | 0.00757 | -0.08 | -31.468
-5.5 | -0.177 | 0.00756 | -0.081 | -23.444
-5 | -0.115 | 0.00692 | -0.082 | -16.589
-4.5 | -0.052 | 0.00684 | -0.083 | -7.545
-4 | 0.012 | 0.00672 | -0.084 | 1.826
-3.5 | 0.077 | 0.00677 | -0.085 | 11.313
-3 | 0.141 | 0.00676 | -0.086 | 20.892
-2.5 | 0.206 | 0.00698 | -0.087 | 29.525
-2 | 0.272 | 0.00691 | -0.089 | 39.29
-1.5 | 0.336 | 0.00669 | -0.09 | 50.299
-1 | 0.401 | 0.00658 | -0.091 | 60.932
-0.5 | 0.466 | 0.00684 | -0.092 | 68.137
0 | 0.534 | 0.00652 | -0.093 | 81.904
0.5 | 0.599 | 0.00653 | -0.094 | 91.789
1 | 0.665 | 0.00654 | -0.095 | 101.624
1.5 | 0.73 | 0.00696 | -0.096 | 104.782
2 | 0.795 | 0.00696 | -0.098 | 114.259
2.5 | 0.86 | 0.00759 | -0.099 | 113.263
3 | 0.925 | 0.00795 | -0.1 | 116.395
3.5 | 0.99 | 0.00817 | -0.101 | 121.179
4 | 1.055 | 0.00858 | -0.102 | 122.982
4.5 | 1.119 | 0.00901 | -0.103 | 124.274
5 | 1.175 | 0.00935 | -0.104 | 125.715
5.5 | 1.239 | 0.00982 | -0.105 | 126.13
6 | 1.302 | 0.0106 | -0.107 | 122.783
6.5 | 1.364 | 0.01109 | -0.108 | 122.973
7 | 1.425 | 0.01162 | -0.109 | 122.606
7.5 | 1.486 | 0.01217 | -0.11 | 122.099
8 | 1.543 | 0.01272 | -0.111 | 121.321
8.5 | 1.599 | 0.01333 | -0.112 | 119.958
9 | 1.653 | 0.01402 | -0.113 | 117.892
9.5 | 1.668 | 0.01537 | -0.112 | 108.53
10 | 1.71 | 0.01659 | -0.112 | 103.064
10.5 | 1.749 | 0.01742 | -0.113 | 100.406
11 | 1.785 | 0.01832 | -0.114 | 97.449
11.5 | 1.817 | 0.01929 | -0.115 | 94.213
12 | 1.844 | 0.02039 | -0.115 | 90.466
12.5 | 1.867 | 0.02153 | -0.116 | 86.719
13 | 1.884 | 0.02271 | -0.117 | 82.981
13.5 | 1.896 | 0.02406 | -0.117 | 78.8
14 | 1.903 | 0.02556 | -0.118 | 74.434
14.5 | 1.903 | 0.02714 | -0.118 | 70.114
15 | 1.897 | 0.02884 | -0.119 | 65.787
15.5 | 1.885 | 0.03071 | -0.119 | 61.375
16 | 1.867 | 0.03265 | -0.12 | 57.172
16.5 | 1.842 | 0.03487 | -0.121 | 52.825
17 | 1.807 | 0.03693 | -0.121 | 48.934
17.5 | 1.755 | 0.03931 | -0.122 | 44.635
18 | 1.693 | 0.04212 | -0.122 | 40.196
18.5 | 1.624 | 0.04491 | -0.123 | 36.169
19 | 1.548 | 0.04841 | -0.123 | 31.982

## 150. Re 20M Mach 0.25 (2)
BIGFOIL.COM POLAR EXPORT
GA 35A618
GA 35A618 |  |  |  | Cl Max: | 1.8132 | at alpha= | 20 | deg
XFOIL ncrit=9 |  |  |  | L/D Max: | 191.918 | at alpha= | 4.5 | deg
Re: | 20000000 |  |  | Cd Min: | 0.0837 | at alpha= | 20 | deg
Mach: | 0.25 |  |  | Cl=0 at alpha= | -4.1441 | deg
|  |  |  | @ Cl=0.1, Cd= | 0.0054494
|  |  |  | @ Cl=0.4, Cd= | 0.0048406
|  |  |  | @ Cl=0.6, Cd= | 0.004437
alpha (deg) | Cl | Cd | Cm | Cl/Cd
-20 | -1.2944 | 0.07115 | -0.0942 | -18.1926
-19.5 | -1.3567 | 0.0569 | -0.1038 | -23.8436
-19 | -1.3988 | 0.04576 | -0.1108 | -30.5682
-18.5 | -1.4238 | 0.03649 | -0.1165 | -39.0189
-18 | -1.4333 | 0.02932 | -0.1202 | -48.8847
-17.5 | -1.4295 | 0.0243 | -0.121 | -58.8272
-17 | -1.4153 | 0.0209 | -0.1194 | -67.7177
-16.5 | -1.394 | 0.01854 | -0.1161 | -75.1888
-16 | -1.3649 | 0.01684 | -0.112 | -81.0511
-15.5 | -1.3308 | 0.0156 | -0.1075 | -85.3077
-15 | -1.2837 | 0.01455 | -0.1046 | -88.2268
-14.5 | -1.2327 | 0.01361 | -0.1021 | -90.5731
-14 | -1.1791 | 0.01282 | -0.1 | -91.9735
-13.5 | -1.1235 | 0.0121 | -0.0982 | -92.8512
-13 | -1.0666 | 0.01146 | -0.0966 | -93.0716
-12.5 | -1.009 | 0.01087 | -0.0952 | -92.8243
-12 | -0.9503 | 0.01033 | -0.094 | -91.9942
-11.5 | -0.8915 | 0.00984 | -0.093 | -90.5996
-11 | -0.8324 | 0.00934 | -0.0921 | -89.1221
-10.5 | -0.773 | 0.00887 | -0.0913 | -87.1477
-10 | -0.7133 | 0.00847 | -0.0907 | -84.2149
-9.5 | -0.6533 | 0.00809 | -0.0902 | -80.754
-9 | -0.5927 | 0.00774 | -0.0899 | -76.5762
-8.5 | -0.532 | 0.00747 | -0.0897 | -71.2182
-8 | -0.471 | 0.00722 | -0.0896 | -65.2355
-7.5 | -0.4098 | 0.00696 | -0.0897 | -58.8793
-7 | -0.349 | 0.0067 | -0.0897 | -52.0896
-6.5 | -0.2882 | 0.0065 | -0.0898 | -44.3385
-6 | -0.227 | 0.0063 | -0.0901 | -36.0317
-5.5 | -0.1657 | 0.00609 | -0.0905 | -27.2085
-5 | -0.1047 | 0.0059 | -0.0908 | -17.7458
-4.5 | -0.0437 | 0.00576 | -0.0912 | -7.5868
-4 | 0.0177 | 0.00563 | -0.0918 | 3.1439
-3.5 | 0.0793 | 0.00549 | -0.0924 | 14.4444
-3 | 0.1405 | 0.00537 | -0.093 | 26.1639
-2.5 | 0.2011 | 0.00526 | -0.0936 | 38.2319
-2 | 0.262 | 0.0051 | -0.0942 | 51.3725
-1.5 | 0.3228 | 0.00497 | -0.0949 | 64.9497
-1 | 0.3829 | 0.00488 | -0.0954 | 78.4631
-0.5 | 0.4436 | 0.00474 | -0.0962 | 93.5865
0 | 0.5022 | 0.00459 | -0.0965 | 109.4118
0.5 | 0.5613 | 0.00445 | -0.097 | 126.1348
1 | 0.6209 | 0.00443 | -0.0976 | 140.158
1.5 | 0.6801 | 0.00443 | -0.0981 | 153.5214
2 | 0.7393 | 0.00448 | -0.0986 | 165.0223
2.5 | 0.7993 | 0.00457 | -0.0993 | 174.9015
3 | 0.8589 | 0.00467 | -0.0999 | 183.9186
3.5 | 0.9169 | 0.00486 | -0.1002 | 188.6626
4 | 0.9738 | 0.00512 | -0.1003 | 190.1953
4.5 | 1.0306 | 0.00537 | -0.1004 | 191.9181
5 | 1.0845 | 0.00573 | -0.1 | 189.267
5.5 | 1.1344 | 0.00621 | -0.0989 | 182.6731
6 | 1.1858 | 0.00662 | -0.0981 | 179.1239
6.5 | 1.2366 | 0.00704 | -0.0972 | 175.6534
7 | 1.2828 | 0.00763 | -0.0954 | 168.1258
7.5 | 1.3198 | 0.00838 | -0.092 | 157.494
8 | 1.3512 | 0.00928 | -0.0878 | 145.6034
9 | 1.4247 | 0.01072 | -0.0816 | 132.9011
9.5 | 1.4597 | 0.01201 | -0.0791 | 121.5404
10 | 1.4937 | 0.01342 | -0.0767 | 111.304
10.5 | 1.5252 | 0.01514 | -0.0744 | 100.7398
11 | 1.5518 | 0.01728 | -0.0718 | 89.8032
11.5 | 1.5777 | 0.01953 | -0.0693 | 80.7834
12 | 1.5996 | 0.02212 | -0.0667 | 72.3146
12.5 | 1.6214 | 0.02471 | -0.0642 | 65.6172
13 | 1.6419 | 0.0275 | -0.0617 | 59.7055
13.5 | 1.661 | 0.03046 | -0.0593 | 54.5305
14 | 1.6811 | 0.03347 | -0.0572 | 50.2271
14.5 | 1.6988 | 0.0367 | -0.055 | 46.2888
15 | 1.7167 | 0.04003 | -0.0531 | 42.8853
15.5 | 1.7309 | 0.04369 | -0.0511 | 39.6178
16 | 1.7456 | 0.04739 | -0.0493 | 36.8348
16.5 | 1.7596 | 0.05124 | -0.0476 | 34.3404
17 | 1.7702 | 0.05537 | -0.0459 | 31.9704
17.5 | 1.7794 | 0.05975 | -0.0444 | 29.7808
18 | 1.7914 | 0.06388 | -0.0431 | 28.0432
18.5 | 1.8018 | 0.06822 | -0.0419 | 26.4116
19 | 1.8082 | 0.07308 | -0.0409 | 24.7427
19.5 | 1.8121 | 0.07821 | -0.04 | 23.1697
20 | 1.8132 | 0.0837 | -0.0394 | 21.6631

## 151. Re 20M Mach 0.50 (1)
BIGFOIL.COM POLAR EXPORT
GA 35A618
GA 35A618 |  |  |  | Cl Max: | 1.771 | at alpha= | 10 | deg
JavaFoil+Calcfoil stall+Eppler ext transition |  |  |  | L/D Max: | 122.405 | at alpha= | 3 | deg
Re: | 20000000 |  |  | Cd Min: | 0.00684 | at alpha= | -4.5 | deg
Mach: | 0.5 |  |  | Cl=0 at alpha= | -4.0986 | deg
|  |  |  | @ Cl=0.1, Cd= | 0.0073733
|  |  |  | @ Cl=0.4, Cd= | 0.0072367
|  |  |  | @ Cl=0.6, Cd= | 0.0069404
alpha (deg) | Cl | Cd | Cm | Cl/Cd
-20 | -0.92 | 0.1898 | -0.035 | -4.847
-19.5 | -0.891 | 0.18078 | -0.035 | -4.929
-19 | -0.863 | 0.17468 | -0.036 | -4.938
-18.5 | -0.834 | 0.16969 | -0.036 | -4.916
-18 | -0.806 | 0.16692 | -0.037 | -4.828
-17.5 | -0.778 | 0.14617 | -0.037 | -5.326
-17 | -0.75 | 0.13681 | -0.038 | -5.485
-16.5 | -0.725 | 0.11807 | -0.04 | -6.137
-16 | -0.697 | 0.1093 | -0.041 | -6.375
-15.5 | -0.667 | 0.1054 | -0.041 | -6.327
-15 | -0.636 | 0.1027 | -0.041 | -6.196
-14.5 | -0.607 | 0.10011 | -0.041 | -6.061
-14 | -0.577 | 0.0961 | -0.04 | -6.003
-13.5 | -0.547 | 0.09305 | -0.039 | -5.877
-13 | -0.518 | 0.09583 | -0.04 | -5.407
-12.5 | -0.492 | 0.0825 | -0.043 | -5.961
-12 | -0.462 | 0.07979 | -0.043 | -5.789
-11.5 | -0.434 | 0.07207 | -0.045 | -6.026
-11 | -0.413 | 0.05828 | -0.053 | -7.085
-10.5 | -0.409 | 0.03195 | -0.066 | -12.811
-10 | -0.403 | 0.01663 | -0.075 | -24.221
-9.5 | -0.344 | 0.03152 | -0.068 | -10.897
-9 | -0.348 | 0.01182 | -0.081 | -29.398
-8.5 | -0.306 | 0.01318 | -0.08 | -23.243
-8 | -0.277 | 0.01142 | -0.083 | -24.283
-7.5 | -0.368 | 0.00975 | -0.085 | -37.715
-7 | -0.356 | 0.00907 | -0.086 | -39.206
-6.5 | -0.312 | 0.00839 | -0.088 | -37.213
-6 | -0.256 | 0.00827 | -0.089 | -31.01
-5.5 | -0.193 | 0.00745 | -0.09 | -25.971
-5 | -0.126 | 0.00714 | -0.091 | -17.694
-4.5 | -0.057 | 0.00684 | -0.093 | -8.349
-4 | 0.014 | 0.00744 | -0.094 | 1.83
-3.5 | 0.085 | 0.00739 | -0.095 | 11.536
-3 | 0.157 | 0.00731 | -0.096 | 21.539
-2.5 | 0.23 | 0.00701 | -0.098 | 32.821
-2 | 0.303 | 0.00694 | -0.099 | 43.72
-1.5 | 0.376 | 0.00725 | -0.1 | 51.818
-1 | 0.448 | 0.00721 | -0.101 | 62.201
-0.5 | 0.521 | 0.0072 | -0.103 | 72.336
0 | 0.597 | 0.00694 | -0.104 | 86.099
0.5 | 0.67 | 0.00695 | -0.105 | 96.452
1 | 0.743 | 0.00702 | -0.107 | 105.834
1.5 | 0.816 | 0.00714 | -0.108 | 114.335
2 | 0.889 | 0.00798 | -0.109 | 111.296
2.5 | 0.961 | 0.00838 | -0.11 | 114.706
3 | 1.034 | 0.00845 | -0.112 | 122.405
3.5 | 1.107 | 0.00934 | -0.113 | 118.468
4 | 1.179 | 0.00991 | -0.114 | 118.947
4.5 | 1.252 | 0.01048 | -0.115 | 119.46
5 | 1.309 | 0.01105 | -0.117 | 118.422
5.5 | 1.379 | 0.01195 | -0.118 | 115.338
6 | 1.419 | 0.01324 | -0.117 | 107.162
6.5 | 1.481 | 0.01417 | -0.117 | 104.545
7 | 1.542 | 0.01517 | -0.118 | 101.599
7.5 | 1.6 | 0.01598 | -0.119 | 100.168
8 | 1.651 | 0.01731 | -0.12 | 95.417
8.5 | 1.696 | 0.01865 | -0.121 | 90.926
9 | 1.734 | 0.02039 | -0.121 | 85.019
9.5 | 1.76 | 0.02294 | -0.122 | 76.707
10 | 1.771 | 0.02447 | -0.123 | 72.366
10.5 | 1.758 | 0.02659 | -0.123 | 66.132
11 | 1.703 | 0.02883 | -0.124 | 59.091
11.5 | 1.536 | 0.03204 | -0.125 | 47.948
12 | 1.091 | 0.03441 | -0.125 | 31.696
12.5 | 1.121 | 0.03695 | -0.126 | 30.334
13 | 1.146 | 0.04316 | -0.126 | 26.562
13.5 | 1.177 | 0.04515 | -0.127 | 26.059
14 | 1.203 | 0.05014 | -0.127 | 23.998
14.5 | 1.208 | 0.06528 | -0.124 | 18.505
15 | 1.186 | 0.09775 | -0.114 | 12.137

## 152. Re 20M Mach 0.50 (2)
BIGFOIL.COM POLAR EXPORT
GA 35A618
GA 35A618 |  |  |  | Cl Max: | 1.6924 | at alpha= | 17.5 | deg
XFOIL ncrit=9 |  |  |  | L/D Max: | 218.113 | at alpha= | 4.5 | deg
Re: | 20000000 |  |  | Cd Min: | 0.1501 | at alpha= | 20 | deg
Mach: | 0.5 |  |  | Cl=0 at alpha= | -4.1531 | deg
|  |  |  | @ Cl=0.1, Cd= | 0.0057384
|  |  |  | @ Cl=0.4, Cd= | 0.0051461
|  |  |  | @ Cl=0.6, Cd= | 0.0047467
alpha (deg) | Cl | Cd | Cm | Cl/Cd
-13.5 | -0.3812 | 0.11002 | -0.0789 | -3.4648
-13 | -0.3891 | 0.10025 | -0.0846 | -3.8813
-12.5 | -0.3999 | 0.0905 | -0.0906 | -4.4188
-12 | -0.4123 | 0.08081 | -0.0966 | -5.1021
-11.5 | -0.4265 | 0.07103 | -0.1028 | -6.0045
-11 | -0.4421 | 0.06098 | -0.1092 | -7.2499
-10.5 | -0.4576 | 0.05015 | -0.1156 | -9.1246
-10 | -0.4746 | 0.03863 | -0.1264 | -12.2858
-9.5 | -0.4978 | 0.02826 | -0.1372 | -17.615
-9 | -0.532 | 0.02135 | -0.1361 | -24.918
-8.5 | -0.5568 | 0.01518 | -0.1285 | -36.6798
-8 | -0.546 | 0.01016 | -0.1205 | -53.7402
-7.5 | -0.4895 | 0.0083 | -0.1153 | -58.9759
-7 | -0.4179 | 0.00759 | -0.1123 | -55.0593
-6.5 | -0.3433 | 0.00716 | -0.1105 | -47.9469
-6 | -0.2691 | 0.00681 | -0.1091 | -39.5154
-5.5 | -0.1958 | 0.00655 | -0.108 | -29.8931
-5 | -0.1228 | 0.00633 | -0.1074 | -19.3997
-4.5 | -0.0501 | 0.00609 | -0.107 | -8.2266
-4 | 0.0221 | 0.00588 | -0.1068 | 3.7585
-3.5 | 0.0936 | 0.00575 | -0.1068 | 16.2783
-3 | 0.1651 | 0.00562 | -0.107 | 29.3772
-2.5 | 0.2366 | 0.00547 | -0.1075 | 43.2541
-2 | 0.3063 | 0.00531 | -0.1077 | 57.6836
-1.5 | 0.3762 | 0.00519 | -0.1081 | 72.4855
-1 | 0.4467 | 0.00506 | -0.1088 | 88.2806
-0.5 | 0.5152 | 0.00496 | -0.1092 | 103.871
0 | 0.584 | 0.00477 | -0.1096 | 122.4319
1 | 0.7212 | 0.00457 | -0.1106 | 157.8118
1.5 | 0.7894 | 0.00459 | -0.111 | 171.9826
2 | 0.8585 | 0.00465 | -0.1115 | 184.6237
2.5 | 0.9286 | 0.00475 | -0.1121 | 195.4947
3 | 0.998 | 0.00487 | -0.1125 | 204.9281
3.5 | 1.0668 | 0.00504 | -0.1127 | 211.6667
4 | 1.1359 | 0.00523 | -0.1128 | 217.1893
4.5 | 1.2018 | 0.00551 | -0.1122 | 218.1125
5 | 1.2631 | 0.00593 | -0.1108 | 213.0017
5.5 | 1.3213 | 0.00637 | -0.1087 | 207.4254
6 | 1.3617 | 0.00708 | -0.1034 | 192.3305
6.5 | 1.3974 | 0.00814 | -0.0977 | 171.6708
7 | 1.4329 | 0.00942 | -0.0926 | 152.1125
7.5 | 1.4672 | 0.01113 | -0.0882 | 131.8239
8 | 1.4881 | 0.01392 | -0.0832 | 106.9037
8.5 | 1.4976 | 0.01732 | -0.0774 | 86.4665
9 | 1.5021 | 0.02139 | -0.0718 | 70.2244
9.5 | 1.5144 | 0.02506 | -0.067 | 60.431
10 | 1.5287 | 0.02882 | -0.0626 | 53.043
10.5 | 1.5436 | 0.03264 | -0.0585 | 47.2917
11 | 1.5526 | 0.037 | -0.0543 | 41.9622
11.5 | 1.562 | 0.04146 | -0.0505 | 37.6749
12 | 1.5687 | 0.04624 | -0.0467 | 33.9252
12.5 | 1.5765 | 0.05109 | -0.0433 | 30.8573
13 | 1.5873 | 0.05586 | -0.0402 | 28.4157
13.5 | 1.5981 | 0.06078 | -0.0374 | 26.2932
14 | 1.6136 | 0.06549 | -0.0349 | 24.6389
14.5 | 1.6284 | 0.07031 | -0.0325 | 23.1603
15 | 1.6464 | 0.07506 | -0.0303 | 21.9345
15.5 | 1.6584 | 0.08036 | -0.0284 | 20.6371
16 | 1.6692 | 0.08591 | -0.0266 | 19.4296
16.5 | 1.6801 | 0.09163 | -0.0252 | 18.3357
17 | 1.6879 | 0.09766 | -0.024 | 17.2834
17.5 | 1.6924 | 0.1042 | -0.0232 | 16.2418
18 | 1.6916 | 0.11142 | -0.023 | 15.1822
18.5 | 1.6819 | 0.11958 | -0.0236 | 14.0651
19 | 1.6627 | 0.12907 | -0.0255 | 12.8822
19.5 | 1.6408 | 0.13909 | -0.0285 | 11.7967
20 | 1.6137 | 0.1501 | -0.0329 | 10.7508