## index
index | Re | Mach | Datasource
1 | 50000 | 0 | JavaFoil+Calcfoil stall+Eppler ext transition
2 | 50000 | 0 | XFOIL ncrit=9
3 | 50000 | 0.1 | JavaFoil+Calcfoil stall+Eppler ext transition
4 | 50000 | 0.1 | XFOIL ncrit=9
5 | 50000 | 0.25 | JavaFoil+Calcfoil stall+Eppler ext transition
6 | 50000 | 0.25 | XFOIL ncrit=9
7 | 50000 | 0.5 | JavaFoil+Calcfoil stall+Eppler ext transition
8 | 50000 | 0.5 | XFOIL ncrit=9
9 | 100000 | 0 | JavaFoil+Calcfoil stall+Eppler ext transition
10 | 100000 | 0 | XFOIL ncrit=9
11 | 100000 | 0.1 | JavaFoil+Calcfoil stall+Eppler ext transition
12 | 100000 | 0.1 | XFOIL ncrit=9
13 | 100000 | 0.25 | JavaFoil+Calcfoil stall+Eppler ext transition
14 | 100000 | 0.25 | XFOIL ncrit=9
15 | 100000 | 0.5 | JavaFoil+Calcfoil stall+Eppler ext transition
16 | 100000 | 0.5 | XFOIL ncrit=9
17 | 250000 | 0 | JavaFoil+Calcfoil stall+Eppler ext transition
18 | 250000 | 0 | XFOIL ncrit=9
19 | 250000 | 0.1 | JavaFoil+Calcfoil stall+Eppler ext transition
20 | 250000 | 0.1 | XFOIL ncrit=9
21 | 250000 | 0.25 | JavaFoil+Calcfoil stall+Eppler ext transition
22 | 250000 | 0.25 | XFOIL ncrit=9
23 | 250000 | 0.5 | JavaFoil+Calcfoil stall+Eppler ext transition
24 | 250000 | 0.5 | XFOIL ncrit=9
25 | 500000 | 0 | JavaFoil+Calcfoil stall+Eppler ext transition
26 | 500000 | 0 | XFOIL ncrit=9
27 | 500000 | 0.1 | JavaFoil+Calcfoil stall+Eppler ext transition
28 | 500000 | 0.1 | XFOIL ncrit=9
29 | 500000 | 0.25 | JavaFoil+Calcfoil stall+Eppler ext transition
30 | 500000 | 0.25 | XFOIL ncrit=9
31 | 500000 | 0.5 | JavaFoil+Calcfoil stall+Eppler ext transition
32 | 500000 | 0.5 | XFOIL ncrit=9
33 | 750000 | 0 | JavaFoil+Calcfoil stall+Eppler ext transition
34 | 750000 | 0 | XFOIL ncrit=9
35 | 750000 | 0.1 | JavaFoil+Calcfoil stall+Eppler ext transition
36 | 750000 | 0.1 | XFOIL ncrit=9
37 | 750000 | 0.25 | JavaFoil+Calcfoil stall+Eppler ext transition
38 | 750000 | 0.25 | XFOIL ncrit=9
39 | 750000 | 0.5 | JavaFoil+Calcfoil stall+Eppler ext transition
40 | 750000 | 0.5 | XFOIL ncrit=9
41 | 1000000 | 0 | JavaFoil+Calcfoil stall+Eppler ext transition
42 | 1000000 | 0 | XFOIL ncrit=9
43 | 1000000 | 0.1 | JavaFoil+Calcfoil stall+Eppler ext transition
44 | 1000000 | 0.1 | XFOIL ncrit=9
45 | 1000000 | 0.25 | JavaFoil+Calcfoil stall+Eppler ext transition
46 | 1000000 | 0.25 | XFOIL ncrit=9
47 | 1000000 | 0.5 | JavaFoil+Calcfoil stall+Eppler ext transition
48 | 1000000 | 0.5 | XFOIL ncrit=9
49 | 2000000 | 0 | JavaFoil+Calcfoil stall+Eppler ext transition
50 | 2000000 | 0 | XFOIL ncrit=9
51 | 2000000 | 0.1 | JavaFoil+Calcfoil stall+Eppler ext transition
52 | 2000000 | 0.1 | XFOIL ncrit=9
53 | 2000000 | 0.25 | JavaFoil+Calcfoil stall+Eppler ext transition
54 | 2000000 | 0.25 | XFOIL ncrit=9
55 | 2000000 | 0.5 | JavaFoil+Calcfoil stall+Eppler ext transition
56 | 2000000 | 0.5 | XFOIL ncrit=9
57 | 3000000 | 0 | JavaFoil+Calcfoil stall+Eppler ext transition
58 | 3000000 | 0 | XFOIL ncrit=9
59 | 3000000 | 0.1 | JavaFoil+Calcfoil stall+Eppler ext transition
60 | 3000000 | 0.1 | XFOIL ncrit=9
61 | 3000000 | 0.25 | JavaFoil+Calcfoil stall+Eppler ext transition
62 | 3000000 | 0.25 | XFOIL ncrit=9
63 | 3000000 | 0.5 | JavaFoil+Calcfoil stall+Eppler ext transition
64 | 3000000 | 0.5 | XFOIL ncrit=9
65 | 4000000 | 0 | JavaFoil+Calcfoil stall+Eppler ext transition
66 | 4000000 | 0 | XFOIL ncrit=9
67 | 4000000 | 0.1 | JavaFoil+Calcfoil stall+Eppler ext transition
68 | 4000000 | 0.1 | XFOIL ncrit=9
69 | 4000000 | 0.25 | JavaFoil+Calcfoil stall+Eppler ext transition
70 | 4000000 | 0.25 | XFOIL ncrit=9
71 | 4000000 | 0.5 | JavaFoil+Calcfoil stall+Eppler ext transition
72 | 4000000 | 0.5 | XFOIL ncrit=9
73 | 5000000 | 0 | JavaFoil+Calcfoil stall+Eppler ext transition
74 | 5000000 | 0 | XFOIL ncrit=9
75 | 5000000 | 0.1 | JavaFoil+Calcfoil stall+Eppler ext transition
76 | 5000000 | 0.1 | XFOIL ncrit=9
77 | 5000000 | 0.25 | JavaFoil+Calcfoil stall+Eppler ext transition
78 | 5000000 | 0.25 | XFOIL ncrit=9
79 | 5000000 | 0.5 | JavaFoil+Calcfoil stall+Eppler ext transition
80 | 5000000 | 0.5 | XFOIL ncrit=9
81 | 6000000 | 0 | JavaFoil+Calcfoil stall+Eppler ext transition
82 | 6000000 | 0 | XFOIL ncrit=9
83 | 6000000 | 0.1 | JavaFoil+Calcfoil stall+Eppler ext transition
84 | 6000000 | 0.1 | XFOIL ncrit=9
85 | 6000000 | 0.25 | JavaFoil+Calcfoil stall+Eppler ext transition
86 | 6000000 | 0.25 | XFOIL ncrit=9
87 | 6000000 | 0.5 | JavaFoil+Calcfoil stall+Eppler ext transition
88 | 6000000 | 0.5 | XFOIL ncrit=9
89 | 7000000 | 0 | JavaFoil+Calcfoil stall+Eppler ext transition
90 | 7000000 | 0 | XFOIL ncrit=9
91 | 7000000 | 0.1 | JavaFoil+Calcfoil stall+Eppler ext transition
92 | 7000000 | 0.1 | XFOIL ncrit=9
93 | 7000000 | 0.25 | JavaFoil+Calcfoil stall+Eppler ext transition
94 | 7000000 | 0.25 | XFOIL ncrit=9
95 | 7000000 | 0.5 | JavaFoil+Calcfoil stall+Eppler ext transition
96 | 7000000 | 0.5 | XFOIL ncrit=9
97 | 8000000 | 0 | JavaFoil+Calcfoil stall+Eppler ext transition
98 | 8000000 | 0 | XFOIL ncrit=9
99 | 8000000 | 0.1 | JavaFoil+Calcfoil stall+Eppler ext transition
100 | 8000000 | 0.1 | XFOIL ncrit=9
101 | 8000000 | 0.25 | JavaFoil+Calcfoil stall+Eppler ext transition
102 | 8000000 | 0.25 | XFOIL ncrit=9
103 | 8000000 | 0.5 | JavaFoil+Calcfoil stall+Eppler ext transition
104 | 8000000 | 0.5 | XFOIL ncrit=9
105 | 10000000 | 0 | JavaFoil+Calcfoil stall+Eppler ext transition
106 | 10000000 | 0 | XFOIL ncrit=9
107 | 10000000 | 0.1 | JavaFoil+Calcfoil stall+Eppler ext transition
108 | 10000000 | 0.1 | XFOIL ncrit=9
109 | 10000000 | 0.25 | JavaFoil+Calcfoil stall+Eppler ext transition
110 | 10000000 | 0.25 | XFOIL ncrit=9
111 | 10000000 | 0.5 | JavaFoil+Calcfoil stall+Eppler ext transition
112 | 10000000 | 0.5 | XFOIL ncrit=9
113 | 12000000 | 0 | JavaFoil+Calcfoil stall+Eppler ext transition
114 | 12000000 | 0 | XFOIL ncrit=9
115 | 12000000 | 0.1 | JavaFoil+Calcfoil stall+Eppler ext transition
116 | 12000000 | 0.1 | XFOIL ncrit=9
117 | 12000000 | 0.25 | JavaFoil+Calcfoil stall+Eppler ext transition
118 | 12000000 | 0.25 | XFOIL ncrit=9
119 | 12000000 | 0.5 | JavaFoil+Calcfoil stall+Eppler ext transition
120 | 12000000 | 0.5 | XFOIL ncrit=9
121 | 14000000 | 0 | JavaFoil+Calcfoil stall+Eppler ext transition
122 | 14000000 | 0 | XFOIL ncrit=9
123 | 14000000 | 0.1 | JavaFoil+Calcfoil stall+Eppler ext transition
124 | 14000000 | 0.1 | XFOIL ncrit=9
125 | 14000000 | 0.25 | JavaFoil+Calcfoil stall+Eppler ext transition
126 | 14000000 | 0.25 | XFOIL ncrit=9
127 | 14000000 | 0.5 | JavaFoil+Calcfoil stall+Eppler ext transition
128 | 14000000 | 0.5 | XFOIL ncrit=9
129 | 16000000 | 0 | JavaFoil+Calcfoil stall+Eppler ext transition
130 | 16000000 | 0 | XFOIL ncrit=9
131 | 16000000 | 0.1 | JavaFoil+Calcfoil stall+Eppler ext transition
132 | 16000000 | 0.1 | XFOIL ncrit=9
133 | 16000000 | 0.25 | JavaFoil+Calcfoil stall+Eppler ext transition
134 | 16000000 | 0.25 | XFOIL ncrit=9
135 | 16000000 | 0.5 | JavaFoil+Calcfoil stall+Eppler ext transition
136 | 16000000 | 0.5 | XFOIL ncrit=9
137 | 18000000 | 0 | JavaFoil+Calcfoil stall+Eppler ext transition
138 | 18000000 | 0 | XFOIL ncrit=9
139 | 18000000 | 0.1 | JavaFoil+Calcfoil stall+Eppler ext transition
140 | 18000000 | 0.1 | XFOIL ncrit=9
141 | 18000000 | 0.25 | JavaFoil+Calcfoil stall+Eppler ext transition
142 | 18000000 | 0.25 | XFOIL ncrit=9
143 | 18000000 | 0.5 | JavaFoil+Calcfoil stall+Eppler ext transition
144 | 18000000 | 0.5 | XFOIL ncrit=9
145 | 20000000 | 0 | JavaFoil+Calcfoil stall+Eppler ext transition
146 | 20000000 | 0 | XFOIL ncrit=9
147 | 20000000 | 0.1 | JavaFoil+Calcfoil stall+Eppler ext transition
148 | 20000000 | 0.1 | XFOIL ncrit=9
149 | 20000000 | 0.25 | JavaFoil+Calcfoil stall+Eppler ext transition
150 | 20000000 | 0.25 | XFOIL ncrit=9
151 | 20000000 | 0.5 | JavaFoil+Calcfoil stall+Eppler ext transition
152 | 20000000 | 0.5 | XFOIL ncrit=9

## 1. Re 50k Mach 0.00 (1)
BIGFOIL.COM POLAR EXPORT
NACA66-318 a=0.5
NACA66-318 a=0.5 |  |  |  | Cl Max: | 1.232 | at alpha= | 14 | deg
JavaFoil+Calcfoil stall+Eppler ext transition |  |  |  | L/D Max: | 32.343 | at alpha= | 6 | deg
Re: | 50000 |  |  | Cd Min: | 0.02097 | at alpha= | -2 | deg
Mach: | 0 |  |  | Cl=0 at alpha= | -2.0167 | deg
|  |  |  | @ Cl=0.1, Cd= | 0.021644
|  |  |  | @ Cl=0.4, Cd= | 0.022885
|  |  |  | @ Cl=0.6, Cd= | 0.024172
alpha (deg) | Cl | Cd | Cm | Cl/Cd
-20 | -0.864 | 0.30997 | 0.002 | -2.787
-19.5 | -0.884 | 0.29885 | 0.002 | -2.959
-19 | -0.903 | 0.28117 | 0.001 | -3.211
-18.5 | -0.92 | 0.26325 | 0.001 | -3.495
-18 | -0.935 | 0.24673 | 0 | -3.791
-17.5 | -0.948 | 0.2334 | 0 | -4.064
-17 | -0.955 | 0.21242 | -0.001 | -4.497
-16.5 | -0.955 | 0.19779 | -0.001 | -4.826
-16 | -0.951 | 0.1859 | -0.001 | -5.115
-15.5 | -0.945 | 0.17677 | -0.002 | -5.345
-15 | -0.936 | 0.16494 | -0.002 | -5.678
-14.5 | -0.925 | 0.15264 | -0.003 | -6.063
-14 | -0.912 | 0.14466 | -0.003 | -6.305
-13.5 | -0.896 | 0.13348 | -0.004 | -6.715
-13 | -0.878 | 0.12586 | -0.004 | -6.975
-12.5 | -0.857 | 0.11725 | -0.005 | -7.309
-12 | -0.834 | 0.11121 | -0.005 | -7.495
-11.5 | -0.807 | 0.10404 | -0.006 | -7.761
-11 | -0.779 | 0.09564 | -0.006 | -8.147
-10.5 | -0.748 | 0.08997 | -0.007 | -8.318
-10 | -0.715 | 0.08492 | -0.007 | -8.425
-9.5 | -0.68 | 0.07902 | -0.008 | -8.61
-9 | -0.643 | 0.07461 | -0.008 | -8.623
-8.5 | -0.605 | 0.06897 | -0.009 | -8.767
-8 | -0.564 | 0.06487 | -0.009 | -8.696
-7.5 | -0.522 | 0.06054 | -0.01 | -8.621
-7 | -0.478 | 0.05703 | -0.011 | -8.39
-6.5 | -0.434 | 0.05415 | -0.011 | -8.011
-6 | -0.388 | 0.05106 | -0.012 | -7.599
-5.5 | -0.341 | 0.04806 | -0.012 | -7.101
-5 | -0.294 | 0.046 | -0.013 | -6.388
-4.5 | -0.246 | 0.04387 | -0.014 | -5.599
-4 | -0.197 | 0.04218 | -0.014 | -4.666
-3.5 | -0.148 | 0.04058 | -0.015 | -3.638
-3 | -0.098 | 0.03879 | -0.017 | -2.533
-2.5 | -0.058 | 0.0212 | -0.034 | -2.755
-2 | 0.002 | 0.02097 | -0.035 | 0.112
-1.5 | 0.061 | 0.02167 | -0.035 | 2.819
-1 | 0.12 | 0.02163 | -0.036 | 5.548
-0.5 | 0.179 | 0.02159 | -0.037 | 8.289
0 | 0.236 | 0.02224 | -0.038 | 10.617
0.5 | 0.294 | 0.02242 | -0.039 | 13.13
1 | 0.353 | 0.02265 | -0.04 | 15.57
1.5 | 0.411 | 0.02294 | -0.042 | 17.908
2 | 0.469 | 0.02325 | -0.043 | 20.174
2.5 | 0.527 | 0.0236 | -0.044 | 22.322
3 | 0.585 | 0.02405 | -0.045 | 24.311
3.5 | 0.639 | 0.02449 | -0.047 | 26.106
4 | 0.695 | 0.02507 | -0.048 | 27.737
4.5 | 0.751 | 0.02562 | -0.049 | 29.313
5 | 0.829 | 0.0272 | -0.052 | 30.474
5.5 | 0.884 | 0.02809 | -0.053 | 31.484
6 | 0.938 | 0.02901 | -0.055 | 32.343
6.5 | 0.834 | 0.04907 | -0.028 | 16.992
7 | 0.876 | 0.05232 | -0.027 | 16.744
7.5 | 0.917 | 0.05571 | -0.027 | 16.465
8 | 0.957 | 0.05962 | -0.027 | 16.05
8.5 | 0.995 | 0.06398 | -0.027 | 15.544
9 | 1.03 | 0.06859 | -0.027 | 15.018
9.5 | 1.064 | 0.07298 | -0.028 | 14.573
10 | 1.094 | 0.07741 | -0.027 | 14.134
10.5 | 1.122 | 0.0838 | -0.028 | 13.394
11 | 1.148 | 0.08935 | -0.029 | 12.847
11.5 | 1.17 | 0.09636 | -0.029 | 12.144
12 | 1.189 | 0.10211 | -0.029 | 11.648
12.5 | 1.206 | 0.11003 | -0.029 | 10.957
13 | 1.219 | 0.12005 | -0.03 | 10.151
13.5 | 1.228 | 0.12407 | -0.029 | 9.898
14 | 1.232 | 0.13369 | -0.03 | 9.217
14.5 | 1.231 | 0.1483 | -0.03 | 8.302
15 | 1.227 | 0.15934 | -0.03 | 7.698
15.5 | 1.219 | 0.16767 | -0.03 | 7.27
16 | 1.208 | 0.1803 | -0.03 | 6.699
16.5 | 1.194 | 0.19192 | -0.031 | 6.222
17 | 1.178 | 0.20258 | -0.031 | 5.813
17.5 | 1.159 | 0.21862 | -0.031 | 5.301
18 | 1.138 | 0.23009 | -0.031 | 4.946
18.5 | 1.115 | 0.24216 | -0.032 | 4.606
19 | 1.091 | 0.25977 | -0.032 | 4.199

## 2. Re 50k Mach 0.00 (2)
BIGFOIL.COM POLAR EXPORT
NACA66-318 a=0.5
NACA66-318 a=0.5 |  |  |  | Cl Max: | 1.0702 | at alpha= | 13 | deg
XFOIL ncrit=9 |  |  |  | L/D Max: | 17.8661 | at alpha= | 12.5 | deg
Re: | 50000 |  |  | Cd Min: | 0.20322 | at alpha= | 18 | deg
Mach: | 0 |  |  | Cl=0 at alpha= | 3.2809 | deg
|  |  |  | @ Cl=0.1, Cd= | 0.063937
|  |  |  | @ Cl=0.4, Cd= | 0.084737
|  |  |  | @ Cl=0.6, Cd= | 0.078481
alpha (deg) | Cl | Cd | Cm | Cl/Cd
-12.5 | -0.4429 | 0.15582 | -0.0267 | -2.8424
-12 | -0.4567 | 0.15226 | -0.024 | -2.9995
-11.5 | -0.4795 | 0.14902 | -0.0211 | -3.2177
-11 | -0.4706 | 0.14304 | -0.0183 | -3.29
-10 | -0.465 | 0.13268 | -0.0125 | -3.5047
-9.5 | -0.4676 | 0.12777 | -0.0094 | -3.6597
-9 | -0.6688 | 0.0996 | -0.027 | -6.7149
-8.5 | -0.8007 | 0.08861 | -0.0189 | -9.0362
-8 | -0.889 | 0.07763 | -0.009 | -11.4518
-7.5 | -0.9106 | 0.06898 | -0.0019 | -13.2009
-7 | -0.9101 | 0.06135 | 0.0041 | -14.8346
-6.5 | -0.8926 | 0.05581 | 0.0091 | -15.9935
-6 | -0.8644 | 0.05095 | 0.0127 | -16.9657
-5.5 | -0.8309 | 0.04727 | 0.0158 | -17.5777
-5 | -0.7902 | 0.0443 | 0.0183 | -17.8375
-4.5 | -0.7407 | 0.04157 | 0.0191 | -17.8181
-3.5 | -0.1907 | 0.05663 | -0.0314 | -3.3675
-3 | -0.1796 | 0.05581 | -0.028 | -3.2181
-2.5 | -0.1665 | 0.05529 | -0.0245 | -3.0114
-2 | -0.1522 | 0.05497 | -0.0209 | -2.7688
-1.5 | -0.137 | 0.05483 | -0.0173 | -2.4986
-1 | -0.1214 | 0.05482 | -0.0138 | -2.2145
-0.5 | -0.1056 | 0.05493 | -0.0102 | -1.9224
0 | -0.0898 | 0.05513 | -0.0066 | -1.6289
0.5 | -0.0743 | 0.05542 | -0.003 | -1.3407
1 | -0.0591 | 0.05578 | 0.0006 | -1.0595
1.5 | -0.0446 | 0.0562 | 0.0043 | -0.79359
2 | -0.0307 | 0.05668 | 0.008 | -0.54164
2.5 | -0.0178 | 0.0572 | 0.0117 | -0.31119
3 | -0.0059 | 0.05775 | 0.0154 | -0.10216
3.5 | 0.0046 | 0.05833 | 0.0193 | 0.078862
4 | 0.0138 | 0.0589 | 0.0232 | 0.2343
4.5 | 0.0687 | 0.06201 | 0.0174 | 1.1079
5 | 0.1158 | 0.06491 | 0.0135 | 1.784
5.5 | 0.1491 | 0.06731 | 0.0126 | 2.2151
6 | 0.1784 | 0.07002 | 0.0126 | 2.5478
6.5 | 0.2037 | 0.07221 | 0.0135 | 2.8209
7 | 0.2152 | 0.07363 | 0.0166 | 2.9227
7.5 | 0.2513 | 0.07764 | 0.0158 | 3.2367
8 | 0.2696 | 0.07942 | 0.0173 | 3.3946
8.5 | 0.2975 | 0.08246 | 0.0172 | 3.6078
9 | 0.3386 | 0.08625 | 0.0155 | 3.9258
9.5 | 0.4575 | 0.08332 | 0.0133 | 5.4909
10 | 0.5226 | 0.08317 | 0.0129 | 6.2835
10.5 | 0.5827 | 0.08127 | 0.0147 | 7.1699
11 | 0.7967 | 0.04677 | 0.0319 | 17.0344
11.5 | 0.7957 | 0.05127 | 0.0379 | 15.5198
12 | 0.9026 | 0.05233 | 0.0364 | 17.2482
12.5 | 1.0139 | 0.05675 | 0.0322 | 17.8661
13 | 1.0702 | 0.0638 | 0.0311 | 16.7743
13.5 | 1.0568 | 0.07034 | 0.0357 | 15.0242
14 | 1.0233 | 0.07764 | 0.0401 | 13.1801
14.5 | 0.9796 | 0.08638 | 0.0429 | 11.3406
15 | 0.9409 | 0.09675 | 0.0434 | 9.7251
15.5 | 0.6876 | 0.14126 | 0.0205 | 4.8676
16.5 | 0.633 | 0.18634 | -0.0046 | 3.397
17 | 0.6201 | 0.18946 | -0.0085 | 3.273
17.5 | 0.6313 | 0.19602 | -0.0117 | 3.2206
18 | 0.6503 | 0.20322 | -0.0142 | 3.2

## 3. Re 50k Mach 0.10 (1)
BIGFOIL.COM POLAR EXPORT
NACA66-318 a=0.5
NACA66-318 a=0.5 |  |  |  | Cl Max: | 1.222 | at alpha= | 14 | deg
JavaFoil+Calcfoil stall+Eppler ext transition |  |  |  | L/D Max: | 32.261 | at alpha= | 6 | deg
Re: | 50000 |  |  | Cd Min: | 0.02104 | at alpha= | -2 | deg
Mach: | 0.1 |  |  | Cl=0 at alpha= | -2.0164 | deg
|  |  |  | @ Cl=0.1, Cd= | 0.021724
|  |  |  | @ Cl=0.4, Cd= | 0.022964
|  |  |  | @ Cl=0.6, Cd= | 0.024224
alpha (deg) | Cl | Cd | Cm | Cl/Cd
-20 | -0.817 | 0.33428 | 0.002 | -2.445
-19.5 | -0.841 | 0.31046 | 0.002 | -2.71
-19 | -0.864 | 0.29896 | 0.001 | -2.89
-18.5 | -0.885 | 0.27071 | 0.001 | -3.269
-18 | -0.904 | 0.25829 | 0 | -3.5
-17.5 | -0.921 | 0.23969 | 0 | -3.842
-17 | -0.931 | 0.22378 | -0.001 | -4.161
-16.5 | -0.933 | 0.20501 | -0.001 | -4.553
-16 | -0.932 | 0.19553 | -0.001 | -4.768
-15.5 | -0.929 | 0.17994 | -0.002 | -5.161
-15 | -0.923 | 0.16819 | -0.002 | -5.487
-14.5 | -0.914 | 0.15883 | -0.003 | -5.755
-14 | -0.903 | 0.14858 | -0.003 | -6.077
-13.5 | -0.889 | 0.13821 | -0.004 | -6.432
-13 | -0.872 | 0.12866 | -0.004 | -6.779
-12.5 | -0.853 | 0.12075 | -0.005 | -7.062
-12 | -0.831 | 0.11155 | -0.005 | -7.446
-11.5 | -0.806 | 0.10443 | -0.006 | -7.715
-11 | -0.778 | 0.09761 | -0.006 | -7.973
-10.5 | -0.748 | 0.09029 | -0.007 | -8.287
-10 | -0.716 | 0.08524 | -0.007 | -8.399
-9.5 | -0.681 | 0.0801 | -0.008 | -8.507
-9 | -0.645 | 0.07534 | -0.008 | -8.56
-8.5 | -0.606 | 0.06974 | -0.009 | -8.693
-8 | -0.566 | 0.06506 | -0.01 | -8.698
-7.5 | -0.524 | 0.06099 | -0.01 | -8.588
-7 | -0.48 | 0.05736 | -0.011 | -8.375
-6.5 | -0.436 | 0.05444 | -0.011 | -8.001
-6 | -0.39 | 0.05127 | -0.012 | -7.602
-5.5 | -0.343 | 0.04821 | -0.013 | -7.112
-5 | -0.295 | 0.04586 | -0.013 | -6.436
-4.5 | -0.247 | 0.04397 | -0.014 | -5.612
-4 | -0.198 | 0.04228 | -0.015 | -4.678
-3.5 | -0.148 | 0.04064 | -0.015 | -3.65
-3 | -0.119 | 0.02154 | -0.033 | -5.544
-2.5 | -0.059 | 0.02128 | -0.034 | -2.758
-2 | 0.002 | 0.02104 | -0.035 | 0.113
-1.5 | 0.061 | 0.02175 | -0.035 | 2.822
-1 | 0.121 | 0.02171 | -0.036 | 5.553
-0.5 | 0.18 | 0.02164 | -0.037 | 8.317
0 | 0.237 | 0.02232 | -0.038 | 10.63
0.5 | 0.296 | 0.0225 | -0.039 | 13.146
1 | 0.354 | 0.02273 | -0.041 | 15.587
1.5 | 0.413 | 0.02303 | -0.042 | 17.926
2 | 0.471 | 0.02333 | -0.043 | 20.195
2.5 | 0.529 | 0.02369 | -0.044 | 22.344
3 | 0.588 | 0.02412 | -0.046 | 24.366
3.5 | 0.642 | 0.02459 | -0.047 | 26.121
4 | 0.699 | 0.02511 | -0.048 | 27.832
4.5 | 0.755 | 0.02577 | -0.049 | 29.277
5 | 0.833 | 0.02738 | -0.052 | 30.425
5.5 | 0.888 | 0.02828 | -0.054 | 31.417
6 | 0.943 | 0.02922 | -0.055 | 32.261
6.5 | 0.837 | 0.04914 | -0.028 | 17.042
7 | 0.88 | 0.05256 | -0.027 | 16.739
7.5 | 0.921 | 0.05602 | -0.027 | 16.443
8 | 0.961 | 0.06003 | -0.027 | 16.002
8.5 | 0.998 | 0.06371 | -0.027 | 15.666
9 | 1.033 | 0.06924 | -0.027 | 14.923
9.5 | 1.066 | 0.07383 | -0.028 | 14.441
10 | 1.096 | 0.07823 | -0.028 | 14.016
10.5 | 1.124 | 0.08516 | -0.028 | 13.195
11 | 1.148 | 0.09093 | -0.029 | 12.627
11.5 | 1.169 | 0.09559 | -0.028 | 12.23
12 | 1.187 | 0.10515 | -0.029 | 11.288
12.5 | 1.202 | 0.1135 | -0.029 | 10.586
13 | 1.212 | 0.11873 | -0.029 | 10.212
13.5 | 1.22 | 0.12815 | -0.029 | 9.519
14 | 1.222 | 0.13919 | -0.03 | 8.777
14.5 | 1.217 | 0.14887 | -0.029 | 8.178
15 | 1.21 | 0.16021 | -0.029 | 7.551
15.5 | 1.199 | 0.16881 | -0.03 | 7.1
16 | 1.184 | 0.18032 | -0.03 | 6.565
16.5 | 1.166 | 0.19403 | -0.03 | 6.01
17 | 1.146 | 0.2116 | -0.03 | 5.415
17.5 | 1.123 | 0.22397 | -0.031 | 5.014
18 | 1.098 | 0.23734 | -0.032 | 4.626
18.5 | 1.071 | 0.24659 | -0.031 | 4.343
19 | 1.042 | 0.26505 | -0.031 | 3.932

## 4. Re 50k Mach 0.10 (2)
BIGFOIL.COM POLAR EXPORT
NACA66-318 a=0.5
NACA66-318 a=0.5 |  |  |  | Cl Max: | 1.0624 | at alpha= | 13 | deg
XFOIL ncrit=9 |  |  |  | L/D Max: | 17.5121 | at alpha= | 12.5 | deg
Re: | 50000 |  |  | Cd Min: | 0.20406 | at alpha= | 18 | deg
Mach: | 0.1 |  |  | Cl=0 at alpha= | 3.2523 | deg
|  |  |  | @ Cl=0.1, Cd= | 0.064234
|  |  |  | @ Cl=0.4, Cd= | 0.083034
|  |  |  | @ Cl=0.6, Cd= | 0.078362
alpha (deg) | Cl | Cd | Cm | Cl/Cd
-12 | -0.4582 | 0.15319 | -0.024 | -2.9911
-11.5 | -0.4801 | 0.14989 | -0.0212 | -3.203
-11 | -0.469 | 0.14373 | -0.0184 | -3.2631
-10.5 | -0.465 | 0.13845 | -0.0155 | -3.3586
-10 | -0.4643 | 0.13336 | -0.0126 | -3.4816
-9.5 | -0.4667 | 0.12841 | -0.0096 | -3.6345
-9 | -0.6885 | 0.09915 | -0.0281 | -6.944
-8 | -0.881 | 0.07864 | -0.0105 | -11.203
-7.5 | -0.9083 | 0.07003 | -0.0029 | -12.9702
-7 | -0.9091 | 0.06241 | 0.0031 | -14.5666
-6.5 | -0.8952 | 0.05667 | 0.0084 | -15.7967
-6 | -0.8682 | 0.05167 | 0.0122 | -16.8028
-5.5 | -0.8356 | 0.04785 | 0.0155 | -17.4629
-5 | -0.7956 | 0.04476 | 0.0181 | -17.7748
-4.5 | -0.7463 | 0.04194 | 0.019 | -17.7945
-3.5 | -0.1913 | 0.05695 | -0.0316 | -3.3591
-3 | -0.1803 | 0.05611 | -0.0281 | -3.2133
-2.5 | -0.1672 | 0.05556 | -0.0246 | -3.0094
-2 | -0.1529 | 0.05524 | -0.021 | -2.7679
-1.5 | -0.1376 | 0.05509 | -0.0175 | -2.4977
-1 | -0.122 | 0.05508 | -0.0139 | -2.215
-0.5 | -0.1061 | 0.05518 | -0.0103 | -1.9228
0 | -0.0902 | 0.05539 | -0.0067 | -1.6285
0.5 | -0.0745 | 0.05568 | -0.0031 | -1.338
1 | -0.0592 | 0.05605 | 0.0006 | -1.0562
1.5 | -0.0445 | 0.05648 | 0.0042 | -0.78789
2 | -0.0305 | 0.05697 | 0.0079 | -0.53537
2.5 | -0.0174 | 0.0575 | 0.0116 | -0.30261
3 | -0.0054 | 0.05807 | 0.0154 | -0.092991
3.5 | 0.0053 | 0.05866 | 0.0192 | 0.090351
4 | 0.0147 | 0.05926 | 0.0231 | 0.24806
4.5 | 0.0719 | 0.06246 | 0.0168 | 1.1511
5 | 0.1191 | 0.06544 | 0.013 | 1.82
5.5 | 0.1523 | 0.06781 | 0.0121 | 2.246
6 | 0.1781 | 0.07013 | 0.0127 | 2.5396
6.5 | 0.2092 | 0.07309 | 0.0127 | 2.8622
7 | 0.2186 | 0.07416 | 0.0162 | 2.9477
7.5 | 0.2446 | 0.07731 | 0.0169 | 3.1639
8.5 | 0.3077 | 0.08354 | 0.0162 | 3.6833
9 | 0.4008 | 0.08303 | 0.014 | 4.8272
9.5 | 0.4454 | 0.0837 | 0.0146 | 5.3214
10 | 0.5054 | 0.08406 | 0.0144 | 6.0124
10.5 | 0.5797 | 0.08165 | 0.0155 | 7.0998
11 | 0.7901 | 0.04757 | 0.0335 | 16.6092
11.5 | 0.7971 | 0.05174 | 0.0388 | 15.4059
12.5 | 1.0094 | 0.05764 | 0.0337 | 17.5121
13 | 1.0624 | 0.06478 | 0.0329 | 16.4001
13.5 | 1.0461 | 0.07148 | 0.0374 | 14.6349
14 | 1.0112 | 0.07902 | 0.0415 | 12.7968
14.5 | 0.9676 | 0.08805 | 0.0439 | 10.9892
15 | 0.796 | 0.1095 | 0.0385 | 7.2694
15.5 | 0.7509 | 0.12767 | 0.0307 | 5.8816
16.5 | 0.633 | 0.18702 | -0.0046 | 3.3847
17 | 0.6201 | 0.19002 | -0.0086 | 3.2633
17.5 | 0.6318 | 0.19667 | -0.0117 | 3.2125
18 | 0.6519 | 0.20406 | -0.0143 | 3.1946

## 5. Re 50k Mach 0.25 (1)
BIGFOIL.COM POLAR EXPORT
NACA66-318 a=0.5
NACA66-318 a=0.5 |  |  |  | Cl Max: | 1.161 | at alpha= | 12.5 | deg
JavaFoil+Calcfoil stall+Eppler ext transition |  |  |  | L/D Max: | 31.912 | at alpha= | 6 | deg
Re: | 50000 |  |  | Cd Min: | 0.02144 | at alpha= | -2 | deg
Mach: | 0.25 |  |  | Cl=0 at alpha= | -2.0161 | deg
|  |  |  | @ Cl=0.1, Cd= | 0.022126
|  |  |  | @ Cl=0.4, Cd= | 0.023344
|  |  |  | @ Cl=0.6, Cd= | 0.024619
alpha (deg) | Cl | Cd | Cm | Cl/Cd
-18.5 | -0.565 | 0.41711 | 0.001 | -1.354
-18 | -0.622 | 0.37657 | 0 | -1.651
-17.5 | -0.675 | 0.3461 | 0 | -1.95
-17 | -0.717 | 0.3114 | -0.001 | -2.301
-16.5 | -0.746 | 0.26266 | -0.001 | -2.839
-16 | -0.769 | 0.25082 | -0.001 | -3.066
-15.5 | -0.789 | 0.22796 | -0.002 | -3.459
-15 | -0.804 | 0.20468 | -0.002 | -3.927
-14.5 | -0.815 | 0.18833 | -0.003 | -4.325
-14 | -0.821 | 0.17202 | -0.003 | -4.772
-13.5 | -0.823 | 0.15348 | -0.004 | -5.36
-13 | -0.82 | 0.14312 | -0.004 | -5.729
-12.5 | -0.813 | 0.13134 | -0.005 | -6.188
-12 | -0.801 | 0.12325 | -0.005 | -6.501
-11.5 | -0.785 | 0.11349 | -0.006 | -6.92
-11 | -0.765 | 0.10322 | -0.006 | -7.416
-10.5 | -0.742 | 0.09653 | -0.007 | -7.684
-10 | -0.714 | 0.08908 | -0.007 | -8.02
-9.5 | -0.684 | 0.0837 | -0.008 | -8.169
-9 | -0.65 | 0.07776 | -0.008 | -8.359
-8.5 | -0.613 | 0.07189 | -0.009 | -8.532
-8 | -0.574 | 0.06761 | -0.01 | -8.497
-7.5 | -0.533 | 0.06333 | -0.01 | -8.421
-7 | -0.49 | 0.05917 | -0.011 | -8.283
-6.5 | -0.445 | 0.05541 | -0.011 | -8.034
-6 | -0.399 | 0.0519 | -0.012 | -7.685
-5.5 | -0.351 | 0.04919 | -0.013 | -7.141
-5 | -0.303 | 0.04667 | -0.014 | -6.485
-4.5 | -0.253 | 0.04438 | -0.014 | -5.704
-4 | -0.203 | 0.04265 | -0.015 | -4.76
-3.5 | -0.152 | 0.041 | -0.016 | -3.715
-3 | -0.101 | 0.03912 | -0.018 | -2.592
-2.5 | -0.06 | 0.0217 | -0.035 | -2.774
-2 | 0.002 | 0.02144 | -0.036 | 0.113
-1.5 | 0.063 | 0.02215 | -0.036 | 2.845
-1 | 0.124 | 0.02211 | -0.037 | 5.597
-0.5 | 0.185 | 0.02208 | -0.038 | 8.369
0 | 0.244 | 0.02273 | -0.039 | 10.723
0.5 | 0.304 | 0.02291 | -0.04 | 13.269
1 | 0.364 | 0.02317 | -0.042 | 15.709
1.5 | 0.424 | 0.02346 | -0.043 | 18.079
2 | 0.484 | 0.0238 | -0.044 | 20.333
2.5 | 0.544 | 0.02418 | -0.045 | 22.486
3 | 0.604 | 0.02465 | -0.047 | 24.491
3.5 | 0.66 | 0.02514 | -0.048 | 26.235
4 | 0.717 | 0.0257 | -0.049 | 27.915
4.5 | 0.774 | 0.02642 | -0.05 | 29.316
5 | 0.854 | 0.02824 | -0.054 | 30.239
5.5 | 0.91 | 0.02924 | -0.055 | 31.132
6 | 0.965 | 0.03025 | -0.056 | 31.912
6.5 | 0.858 | 0.0499 | -0.028 | 17.188
7 | 0.9 | 0.05329 | -0.027 | 16.895
7.5 | 0.941 | 0.05721 | -0.027 | 16.449
8 | 0.98 | 0.06104 | -0.027 | 16.047
8.5 | 1.015 | 0.06582 | -0.027 | 15.427
9 | 1.048 | 0.07072 | -0.027 | 14.822
9.5 | 1.078 | 0.07552 | -0.028 | 14.268
10 | 1.103 | 0.08231 | -0.028 | 13.403
10.5 | 1.124 | 0.08711 | -0.029 | 12.908
11 | 1.141 | 0.09566 | -0.029 | 11.929
11.5 | 1.153 | 0.10246 | -0.029 | 11.253
12 | 1.16 | 0.1115 | -0.029 | 10.4
12.5 | 1.161 | 0.12252 | -0.029 | 9.475
13 | 1.156 | 0.13106 | -0.029 | 8.823
13.5 | 1.146 | 0.14231 | -0.029 | 8.054
14 | 1.126 | 0.1573 | -0.029 | 7.161
14.5 | 1.098 | 0.17195 | -0.029 | 6.384
15 | 1.062 | 0.18724 | -0.029 | 5.674
15.5 | 1.021 | 0.21238 | -0.029 | 4.806
16 | 0.973 | 0.22823 | -0.029 | 4.265
16.5 | 0.921 | 0.25134 | -0.03 | 3.664
17 | 0.863 | 0.28333 | -0.03 | 3.047
17.5 | 0.802 | 0.31036 | -0.03 | 2.583

## 6. Re 50k Mach 0.25 (2)
BIGFOIL.COM POLAR EXPORT
NACA66-318 a=0.5
NACA66-318 a=0.5 |  |  |  | Cl Max: | 0.9678 | at alpha= | 13 | deg
XFOIL ncrit=9 |  |  |  | L/D Max: | 16.4597 | at alpha= | 12 | deg
Re: | 50000 |  |  | Cd Min: | 0.20913 | at alpha= | 18 | deg
Mach: | 0.25 |  |  | Cl=0 at alpha= | 3.1239 | deg
|  |  |  | @ Cl=0.1, Cd= | 0.066104
|  |  |  | @ Cl=0.4, Cd= | 0.083937
|  |  |  | @ Cl=0.6, Cd= | 0.07316
alpha (deg) | Cl | Cd | Cm | Cl/Cd
-11.5 | -0.464 | 0.15281 | -0.0216 | -3.0365
-10 | -0.4609 | 0.13705 | -0.0134 | -3.363
-9.5 | -0.4644 | 0.13196 | -0.0106 | -3.5192
-9 | -0.6877 | 0.09971 | -0.0336 | -6.897
-8.5 | -0.7716 | 0.09094 | -0.0268 | -8.4847
-8 | -0.8277 | 0.08335 | -0.0187 | -9.9304
-7.5 | -0.8841 | 0.07538 | -0.0093 | -11.7286
-7 | -0.8986 | 0.06784 | -0.0025 | -13.2459
-6.5 | -0.9041 | 0.06139 | 0.0046 | -14.7272
-6 | -0.8852 | 0.05574 | 0.0093 | -15.8809
-5.5 | -0.8591 | 0.05119 | 0.0135 | -16.7826
-5 | -0.8234 | 0.04747 | 0.0168 | -17.3457
-4.5 | -0.7764 | 0.04412 | 0.0186 | -17.5975
-4 | -0.7227 | 0.04214 | 0.0195 | -17.15
-3.5 | -0.1946 | 0.05873 | -0.0326 | -3.3135
-3 | -0.184 | 0.05774 | -0.0291 | -3.1867
-2.5 | -0.1711 | 0.0571 | -0.0255 | -2.9965
-2 | -0.1566 | 0.05671 | -0.0218 | -2.7614
-1.5 | -0.1411 | 0.05652 | -0.0182 | -2.4965
-1 | -0.125 | 0.0565 | -0.0145 | -2.2124
-0.5 | -0.1086 | 0.0566 | -0.0108 | -1.9187
0 | -0.0921 | 0.05681 | -0.0072 | -1.6212
0.5 | -0.0758 | 0.05713 | -0.0035 | -1.3268
1 | -0.0598 | 0.05752 | 0.0002 | -1.0396
1.5 | -0.0445 | 0.05801 | 0.0038 | -0.76711
2 | -0.0297 | 0.05855 | 0.0075 | -0.50726
2.5 | -0.0158 | 0.05915 | 0.0112 | -0.26712
3 | -0.0029 | 0.0598 | 0.015 | -0.048495
3.5 | 0.0088 | 0.06049 | 0.0187 | 0.14548
4 | 0.0199 | 0.06123 | 0.0224 | 0.325
4.5 | 0.0895 | 0.06546 | 0.0138 | 1.3672
5 | 0.1322 | 0.06808 | 0.011 | 1.9418
5.5 | 0.172 | 0.07131 | 0.0091 | 2.412
6 | 0.1965 | 0.07305 | 0.0102 | 2.6899
6.5 | 0.212 | 0.07467 | 0.0128 | 2.8392
7 | 0.2385 | 0.07776 | 0.0136 | 3.0671
7.5 | 0.2573 | 0.07967 | 0.0159 | 3.2296
8 | 0.2712 | 0.08157 | 0.0185 | 3.3248
8.5 | 0.3097 | 0.08511 | 0.0177 | 3.6388
9 | 0.3947 | 0.08382 | 0.0171 | 4.7089
9.5 | 0.4458 | 0.08495 | 0.0172 | 5.2478
10 | 0.5035 | 0.08545 | 0.0174 | 5.8923
11 | 0.7714 | 0.05133 | 0.0403 | 15.0282
11.5 | 0.8144 | 0.05412 | 0.0432 | 15.048
12 | 0.9331 | 0.05669 | 0.041 | 16.4597
12.5 | 0.965 | 0.06279 | 0.0424 | 15.3687
13 | 0.9678 | 0.06944 | 0.0448 | 13.9372
13.5 | 0.9398 | 0.07763 | 0.0473 | 12.1061
14 | 0.8646 | 0.08932 | 0.0477 | 9.6798
14.5 | 0.7797 | 0.10648 | 0.042 | 7.3225
15 | 0.7302 | 0.12451 | 0.0336 | 5.8646
15.5 | 0.6456 | 0.15484 | 0.015 | 4.1695
16 | 0.5916 | 0.17893 | -0.0025 | 3.3063
16.5 | 0.6321 | 0.1904 | -0.0045 | 3.3199
17 | 0.6205 | 0.19313 | -0.0087 | 3.2129
17.5 | 0.6365 | 0.20044 | -0.0119 | 3.1755
18 | 0.6625 | 0.20913 | -0.0143 | 3.1679

## 7. Re 50k Mach 0.50 (1)
BIGFOIL.COM POLAR EXPORT
NACA66-318 a=0.5
NACA66-318 a=0.5 |  |  |  | Cl Max: | 1.224 | at alpha= | 20 | deg
JavaFoil+Calcfoil stall+Eppler ext transition |  |  |  | L/D Max: | 29.001 | at alpha= | 5 | deg
Re: | 50000 |  |  | Cd Min: | 0.02334 | at alpha= | -2 | deg
Mach: | 0.5 |  |  | Cl=0 at alpha= | -2.0214 | deg
|  |  |  | @ Cl=0.1, Cd= | 0.023978
|  |  |  | @ Cl=0.4, Cd= | 0.025083
|  |  |  | @ Cl=0.6, Cd= | 0.026425
alpha (deg) | Cl | Cd | Cm | Cl/Cd
-20 | -1.01 | 0.42532 | 0.003 | -2.374
-19.5 | -0.982 | 0.42408 | 0.002 | -2.317
-19 | -0.955 | 0.42888 | 0.002 | -2.228
-18.5 | -0.928 | 0.40454 | 0.001 | -2.294
-18 | -0.898 | 0.41477 | 0.001 | -2.165
-17.5 | -0.871 | 0.40003 | 0 | -2.176
-17 | -0.843 | 0.39058 | -0.001 | -2.158
-16.5 | -0.816 | 0.3821 | -0.001 | -2.135
-16 | -0.788 | 0.37613 | -0.002 | -2.095
-15.5 | -0.758 | 0.34346 | -0.003 | -2.208
-15 | -0.731 | 0.34768 | -0.003 | -2.102
-14.5 | -0.703 | 0.33914 | -0.004 | -2.073
-14 | -0.676 | 0.33278 | -0.004 | -2.03
-13.5 | -0.648 | 0.30607 | -0.005 | -2.117
-13 | -0.619 | 0.303 | -0.005 | -2.044
-12.5 | -0.591 | 0.27813 | -0.006 | -2.124
-12 | -0.563 | 0.267 | -0.006 | -2.108
-11.5 | -0.535 | 0.26947 | -0.007 | -1.985
-11 | -0.507 | 0.26668 | -0.007 | -1.901
-10.5 | -0.479 | 0.26366 | -0.008 | -1.817
-10 | -0.451 | 0.23613 | -0.008 | -1.91
-9.5 | -0.422 | 0.196 | -0.008 | -2.154
-9 | -0.394 | 0.16223 | -0.009 | -2.43
-8.5 | -0.366 | 0.15278 | -0.009 | -2.396
-8 | -0.53 | 0.08822 | -0.01 | -6.012
-7.5 | -0.533 | 0.07649 | -0.011 | -6.969
-7 | -0.51 | 0.06866 | -0.011 | -7.427
-6.5 | -0.475 | 0.06247 | -0.012 | -7.598
-6 | -0.432 | 0.05758 | -0.013 | -7.502
-5.5 | -0.384 | 0.05312 | -0.014 | -7.235
-5 | -0.333 | 0.04966 | -0.015 | -6.715
-4.5 | -0.28 | 0.0469 | -0.016 | -5.977
-4 | -0.225 | 0.04439 | -0.016 | -5.079
-3.5 | -0.17 | 0.04259 | -0.017 | -3.98
-3 | -0.113 | 0.0409 | -0.018 | -2.757
-2.5 | -0.067 | 0.02361 | -0.039 | -2.829
-2 | 0.003 | 0.02334 | -0.04 | 0.116
-1.5 | 0.07 | 0.024 | -0.04 | 2.927
-1 | 0.138 | 0.02395 | -0.041 | 5.762
-0.5 | 0.206 | 0.02399 | -0.042 | 8.575
0 | 0.272 | 0.02453 | -0.044 | 11.086
0.5 | 0.339 | 0.02481 | -0.045 | 13.669
1 | 0.406 | 0.02511 | -0.046 | 16.174
1.5 | 0.473 | 0.02551 | -0.048 | 18.552
2 | 0.54 | 0.02595 | -0.049 | 20.808
2.5 | 0.607 | 0.02648 | -0.05 | 22.921
3 | 0.674 | 0.02711 | -0.052 | 24.847
3.5 | 0.735 | 0.02776 | -0.053 | 26.471
4 | 0.798 | 0.02854 | -0.054 | 27.974
4.5 | 0.882 | 0.03124 | -0.058 | 28.245
5 | 0.944 | 0.03255 | -0.059 | 29.001
5.5 | 0.847 | 0.04629 | -0.03 | 18.305
6 | 0.894 | 0.04968 | -0.029 | 18.004
6.5 | 0.938 | 0.05337 | -0.028 | 17.582
7 | 0.976 | 0.05799 | -0.028 | 16.823
7.5 | 1.004 | 0.06415 | -0.028 | 15.642
8 | 1.017 | 0.07227 | -0.028 | 14.077
8.5 | 1.007 | 0.08215 | -0.028 | 12.256
9 | 0.937 | 0.09593 | -0.027 | 9.772
9.5 | 0.645 | 0.15737 | -0.026 | 4.099
10 | 0.673 | 0.21864 | -0.03 | 3.079
10.5 | 0.701 | 0.24875 | -0.031 | 2.817
11 | 0.728 | 0.22671 | -0.032 | 3.212
11.5 | 0.755 | 0.24112 | -0.033 | 3.133
12 | 0.784 | 0.25992 | -0.037 | 3.017
12.5 | 0.811 | 0.2645 | -0.038 | 3.067
13 | 0.838 | 0.28375 | -0.038 | 2.955
13.5 | 0.865 | 0.28404 | -0.039 | 3.047
14 | 0.894 | 0.32122 | -0.043 | 2.784
14.5 | 0.921 | 0.31649 | -0.044 | 2.911
15 | 0.948 | 0.32859 | -0.045 | 2.886
15.5 | 0.976 | 0.35103 | -0.047 | 2.781
16 | 1.004 | 0.38191 | -0.049 | 2.63
16.5 | 1.031 | 0.39605 | -0.05 | 2.604
17 | 1.059 | 0.39521 | -0.052 | 2.68
17.5 | 1.088 | 0.41373 | -0.055 | 2.629
18 | 1.114 | 0.42536 | -0.056 | 2.62
18.5 | 1.141 | 0.42449 | -0.057 | 2.688
19 | 1.171 | 0.46137 | -0.06 | 2.538
19.5 | 1.197 | 0.46299 | -0.061 | 2.586
20 | 1.224 | 0.47421 | -0.062 | 2.58

## 8. Re 50k Mach 0.50 (2)
BIGFOIL.COM POLAR EXPORT
NACA66-318 a=0.5
NACA66-318 a=0.5 |  |  |  | Cl Max: | 0.7594 | at alpha= | 20 | deg
XFOIL ncrit=9 |  |  |  | L/D Max: | 11.9866 | at alpha= | 10.5 | deg
Re: | 50000 |  |  | Cd Min: | 0.2547 | at alpha= | 20 | deg
Mach: | 0.5 |  |  | Cl=0 at alpha= | 2.8719 | deg
|  |  |  | @ Cl=0.1, Cd= | 0.072678
|  |  |  | @ Cl=0.4, Cd= | 0.089774
|  |  |  | @ Cl=0.6, Cd= | 0.080158
alpha (deg) | Cl | Cd | Cm | Cl/Cd
-20 | -0.4463 | 0.23255 | -0.0424 | -1.9192
-19.5 | -0.4341 | 0.23003 | -0.0481 | -1.8871
-19 | -0.4062 | 0.21978 | -0.0517 | -1.8482
-18.5 | -0.4029 | 0.21937 | -0.0558 | -1.8366
-18 | -0.3826 | 0.21036 | -0.0557 | -1.8188
-17.5 | -0.399 | 0.21216 | -0.0532 | -1.8807
-17 | -0.4 | 0.20781 | -0.0492 | -1.9248
-16.5 | -0.4121 | 0.20734 | -0.046 | -1.9876
-16 | -0.4108 | 0.20262 | -0.0429 | -2.0274
-15.5 | -0.44 | 0.20549 | -0.0412 | -2.1412
-15 | -0.4184 | 0.19616 | -0.038 | -2.133
-14.5 | -0.425 | 0.19269 | -0.0362 | -2.2056
-14 | -0.4445 | 0.19224 | -0.0344 | -2.3122
-13.5 | -0.4262 | 0.18435 | -0.0319 | -2.3119
-13 | -0.4257 | 0.17966 | -0.0298 | -2.3695
-12.5 | -0.4269 | 0.17519 | -0.0278 | -2.4368
-12 | -0.4293 | 0.17066 | -0.0257 | -2.5155
-10.5 | -0.4501 | 0.15744 | -0.0189 | -2.8589
-9.5 | -0.4421 | 0.1455 | -0.0149 | -3.0385
-9 | -0.5265 | 0.1256 | -0.0316 | -4.1919
-8.5 | -0.5602 | 0.11514 | -0.0344 | -4.8654
-8 | -0.635 | 0.10168 | -0.0393 | -6.2451
-7.5 | -0.6687 | 0.09355 | -0.0368 | -7.148
-7 | -0.7266 | 0.08592 | -0.0314 | -8.4567
-6.5 | -0.7921 | 0.07977 | -0.0216 | -9.9298
-6 | -0.841 | 0.07331 | -0.0121 | -11.4718
-5.5 | -0.8709 | 0.06695 | -0.0032 | -13.0082
-5 | -0.8796 | 0.06093 | 0.0046 | -14.4362
-4.5 | -0.8663 | 0.05555 | 0.0109 | -15.595
-4 | -0.8337 | 0.05113 | 0.0155 | -16.3055
-3.5 | -0.7825 | 0.04784 | 0.0183 | -16.3566
-3 | -0.6811 | 0.04646 | 0.0153 | -14.6599
-2.5 | -0.1864 | 0.06416 | -0.0292 | -2.9052
-2 | -0.1721 | 0.06339 | -0.0252 | -2.7149
-1.5 | -0.1559 | 0.06296 | -0.0212 | -2.4762
-1 | -0.1384 | 0.0628 | -0.0172 | -2.2038
-0.5 | -0.1202 | 0.06285 | -0.0132 | -1.9125
0 | -0.1016 | 0.06308 | -0.0093 | -1.6107
0.5 | -0.0829 | 0.06345 | -0.0053 | -1.3065
1 | -0.0644 | 0.06396 | -0.0014 | -1.0069
1.5 | -0.0463 | 0.0646 | 0.0024 | -0.71672
2 | -0.0288 | 0.06535 | 0.0062 | -0.4407
2.5 | -0.0119 | 0.06621 | 0.01 | -0.17973
3 | 0.0041 | 0.06717 | 0.0138 | 0.061039
3.5 | 0.0191 | 0.06823 | 0.0175 | 0.27994
4 | 0.0902 | 0.07215 | 0.009 | 1.2502
4.5 | 0.137 | 0.07467 | 0.006 | 1.8347
5 | 0.1747 | 0.07739 | 0.005 | 2.2574
5.5 | 0.2059 | 0.0801 | 0.0054 | 2.5705
6 | 0.2392 | 0.08332 | 0.0055 | 2.8709
6.5 | 0.2719 | 0.08653 | 0.006 | 3.1423
7 | 0.2945 | 0.08885 | 0.0083 | 3.3146
7.5 | 0.3259 | 0.09066 | 0.0104 | 3.5947
8 | 0.392 | 0.08931 | 0.0127 | 4.3892
8.5 | 0.4063 | 0.09014 | 0.0177 | 4.5074
9 | 0.4438 | 0.09093 | 0.0212 | 4.8807
9.5 | 0.4588 | 0.0921 | 0.0258 | 4.9815
10 | 0.5199 | 0.09135 | 0.0291 | 5.6913
10.5 | 0.7349 | 0.06131 | 0.054 | 11.9866
11 | 0.7548 | 0.06575 | 0.0579 | 11.4798
11.5 | 0.7559 | 0.07302 | 0.0592 | 10.352
12 | 0.7454 | 0.0819 | 0.0589 | 9.1013
12.5 | 0.6933 | 0.09625 | 0.0537 | 7.2031
13 | 0.6443 | 0.11303 | 0.0452 | 5.7003
13.5 | 0.618 | 0.12851 | 0.037 | 4.809
14 | 0.6079 | 0.14133 | 0.0304 | 4.3013
14.5 | 0.6068 | 0.15274 | 0.0245 | 3.9728
15 | 0.6161 | 0.16335 | 0.0194 | 3.7717
15.5 | 0.6183 | 0.17548 | 0.0124 | 3.5235
16 | 0.5985 | 0.19219 | -0.0011 | 3.1141
16.5 | 0.6355 | 0.20392 | -0.0042 | 3.1164
17 | 0.6359 | 0.20818 | -0.0093 | 3.0546
18 | 0.6779 | 0.22384 | -0.0173 | 3.0285
18.5 | 0.6969 | 0.23142 | -0.0217 | 3.0114
19 | 0.7358 | 0.24553 | -0.0245 | 2.9968
19.5 | 0.7386 | 0.2467 | -0.0304 | 2.9939
20 | 0.7594 | 0.2547 | -0.035 | 2.9815

## 9. Re 100k Mach 0.00 (1)
BIGFOIL.COM POLAR EXPORT
NACA66-318 a=0.5
NACA66-318 a=0.5 |  |  |  | Cl Max: | 1.233 | at alpha= | 14 | deg
JavaFoil+Calcfoil stall+Eppler ext transition |  |  |  | L/D Max: | 39.008 | at alpha= | 4.5 | deg
Re: | 100000 |  |  | Cd Min: | 0.01571 | at alpha= | -0.5 | deg
Mach: | 0 |  |  | Cl=0 at alpha= | -2.0164 | deg
|  |  |  | @ Cl=0.1, Cd= | 0.015769
|  |  |  | @ Cl=0.4, Cd= | 0.017074
|  |  |  | @ Cl=0.6, Cd= | 0.018124
alpha (deg) | Cl | Cd | Cm | Cl/Cd
-20 | -0.864 | 0.26151 | 0.002 | -3.304
-19.5 | -0.884 | 0.25002 | 0.002 | -3.537
-19 | -0.903 | 0.23733 | 0.001 | -3.805
-18.5 | -0.92 | 0.22196 | 0.001 | -4.146
-18 | -0.935 | 0.20983 | 0 | -4.458
-17.5 | -0.949 | 0.19716 | 0 | -4.811
-17 | -0.955 | 0.18121 | -0.001 | -5.272
-16.5 | -0.955 | 0.17138 | -0.001 | -5.57
-16 | -0.951 | 0.16047 | -0.001 | -5.925
-15.5 | -0.945 | 0.15192 | -0.002 | -6.219
-15 | -0.937 | 0.145 | -0.002 | -6.459
-14.5 | -0.926 | 0.13584 | -0.003 | -6.814
-14 | -0.912 | 0.12818 | -0.003 | -7.118
-13.5 | -0.896 | 0.1179 | -0.004 | -7.604
-13 | -0.878 | 0.11181 | -0.004 | -7.853
-12.5 | -0.857 | 0.1039 | -0.005 | -8.249
-12 | -0.834 | 0.09779 | -0.005 | -8.525
-11.5 | -0.808 | 0.09206 | -0.006 | -8.773
-11 | -0.779 | 0.0856 | -0.006 | -9.105
-10.5 | -0.749 | 0.08058 | -0.007 | -9.29
-10 | -0.716 | 0.07626 | -0.007 | -9.384
-9.5 | -0.681 | 0.07061 | -0.008 | -9.638
-9 | -0.644 | 0.06648 | -0.008 | -9.681
-8.5 | -0.605 | 0.06182 | -0.009 | -9.783
-8 | -0.564 | 0.05828 | -0.01 | -9.681
-7.5 | -0.522 | 0.05525 | -0.01 | -9.45
-7 | -0.479 | 0.05215 | -0.011 | -9.179
-6.5 | -0.434 | 0.04913 | -0.011 | -8.831
-6 | -0.388 | 0.04646 | -0.012 | -8.353
-5.5 | -0.341 | 0.04393 | -0.013 | -7.773
-5 | -0.294 | 0.04178 | -0.013 | -7.034
-4.5 | -0.246 | 0.03986 | -0.014 | -6.163
-4 | -0.197 | 0.0383 | -0.015 | -5.14
-3.5 | -0.179 | 0.0177 | -0.032 | -10.135
-3 | -0.119 | 0.01738 | -0.033 | -6.859
-2.5 | -0.059 | 0.01705 | -0.034 | -3.435
-2 | 0.002 | 0.0168 | -0.035 | 0.141
-1.5 | 0.062 | 0.01582 | -0.035 | 3.889
-1 | 0.121 | 0.01574 | -0.036 | 7.682
-0.5 | 0.18 | 0.01571 | -0.037 | 11.491
0 | 0.237 | 0.01656 | -0.039 | 14.311
0.5 | 0.295 | 0.01671 | -0.04 | 17.676
1 | 0.354 | 0.0169 | -0.041 | 20.937
1.5 | 0.412 | 0.01712 | -0.042 | 24.066
2 | 0.47 | 0.01736 | -0.044 | 27.097
2.5 | 0.528 | 0.01767 | -0.045 | 29.907
3 | 0.586 | 0.01803 | -0.046 | 32.518
3.5 | 0.641 | 0.0184 | -0.047 | 34.853
4 | 0.697 | 0.01884 | -0.049 | 37.002
4.5 | 0.753 | 0.0193 | -0.05 | 39.008
5 | 0.831 | 0.02307 | -0.053 | 36.028
5.5 | 0.886 | 0.02387 | -0.054 | 37.143
6 | 0.941 | 0.02474 | -0.056 | 38.03
6.5 | 0.994 | 0.02569 | -0.057 | 38.69
7 | 0.877 | 0.04827 | -0.029 | 18.172
7.5 | 0.918 | 0.05142 | -0.029 | 17.86
8 | 0.958 | 0.05487 | -0.029 | 17.452
8.5 | 0.995 | 0.05847 | -0.028 | 17.013
9 | 1.03 | 0.06305 | -0.028 | 16.341
9.5 | 1.064 | 0.06631 | -0.028 | 16.041
10 | 1.094 | 0.07131 | -0.029 | 15.348
10.5 | 1.123 | 0.07628 | -0.029 | 14.719
11 | 1.148 | 0.08007 | -0.029 | 14.338
11.5 | 1.17 | 0.08586 | -0.029 | 13.631
12 | 1.19 | 0.09285 | -0.03 | 12.813
12.5 | 1.206 | 0.09914 | -0.03 | 12.164
13 | 1.219 | 0.10677 | -0.031 | 11.417
13.5 | 1.228 | 0.1122 | -0.031 | 10.948
14 | 1.233 | 0.1193 | -0.031 | 10.332
14.5 | 1.231 | 0.12708 | -0.031 | 9.69
15 | 1.227 | 0.13659 | -0.031 | 8.982
15.5 | 1.219 | 0.14734 | -0.032 | 8.275
16 | 1.208 | 0.15898 | -0.031 | 7.6
16.5 | 1.194 | 0.16515 | -0.032 | 7.233
17 | 1.178 | 0.17431 | -0.031 | 6.757
17.5 | 1.159 | 0.19202 | -0.032 | 6.036
18 | 1.138 | 0.19507 | -0.032 | 5.835
18.5 | 1.116 | 0.20843 | -0.033 | 5.352
19 | 1.091 | 0.21887 | -0.032 | 4.984

## 10. Re 100k Mach 0.00 (2)
BIGFOIL.COM POLAR EXPORT
NACA66-318 a=0.5
NACA66-318 a=0.5 |  |  |  | Cl Max: | 1.0974 | at alpha= | 13.5 | deg
XFOIL ncrit=9 |  |  |  | L/D Max: | 25.2718 | at alpha= | 10 | deg
Re: | 100000 |  |  | Cd Min: | 0.17625 | at alpha= | 18.5 | deg
Mach: | 0 |  |  | Cl=0 at alpha= | -0.034763 | deg
|  |  |  | @ Cl=0.1, Cd= | 0.055182
|  |  |  | @ Cl=0.4, Cd= | 0.058873
|  |  |  | @ Cl=0.6, Cd= | 0.17625
alpha (deg) | Cl | Cd | Cm | Cl/Cd
-7 | -0.9334 | 0.05325 | 0.0098 | -17.5286
-6.5 | -0.913 | 0.0467 | 0.0155 | -19.5503
-6 | -0.8809 | 0.04374 | 0.0191 | -20.1395
-5.5 | -0.8445 | 0.04019 | 0.0214 | -21.0127
-5 | -0.8044 | 0.03768 | 0.0233 | -21.3482
-4.5 | -0.7629 | 0.03574 | 0.025 | -21.3458
-3.5 | -0.6553 | 0.03456 | 0.0232 | -18.9612
-3 | -0.607 | 0.03451 | 0.0232 | -17.5891
-2.5 | -0.5603 | 0.03445 | 0.0233 | -16.2642
-2 | -0.5673 | 0.03438 | 0.04 | -16.5009
-1.5 | -0.2209 | 0.0503 | -0.0016 | -4.3917
-1 | -0.1325 | 0.05167 | -0.0119 | -2.5644
-0.5 | -0.0629 | 0.05254 | -0.0186 | -1.1972
0 | 0.0047 | 0.05349 | -0.0249 | 0.087867
0.5 | 0.0708 | 0.05458 | -0.031 | 1.2972
1 | 0.1135 | 0.05546 | -0.0321 | 2.0465
1.5 | 0.1482 | 0.05634 | -0.0315 | 2.6305
2 | 0.182 | 0.05735 | -0.0307 | 3.1735
2.5 | 0.2167 | 0.05846 | -0.0299 | 3.7068
3 | 0.2551 | 0.05974 | -0.0295 | 4.2702
4 | 0.3702 | 0.05894 | -0.0306 | 6.281
4.5 | 0.4366 | 0.05879 | -0.0324 | 7.4264
5 | 0.4494 | 0.05887 | -0.027 | 7.6338
5.5 | 0.4864 | 0.05882 | -0.0248 | 8.2693
6 | 0.53 | 0.05839 | -0.0232 | 9.0769
6.5 | 0.574 | 0.05768 | -0.0213 | 9.9515
7 | 0.5792 | 0.05756 | -0.0147 | 10.0625
7.5 | 0.6152 | 0.05627 | -0.0111 | 10.933
8 | 0.6604 | 0.05384 | -0.0077 | 12.266
8.5 | 0.7426 | 0.04513 | -0.0035 | 16.4547
10 | 0.8322 | 0.03293 | 0.0198 | 25.2718
10.5 | 0.7901 | 0.03849 | 0.0285 | 20.5274
11 | 0.7966 | 0.04194 | 0.0323 | 18.9938
11.5 | 0.8277 | 0.04398 | 0.0345 | 18.8199
12 | 0.8833 | 0.04526 | 0.035 | 19.5161
12.5 | 0.9638 | 0.04712 | 0.0333 | 20.4542
13 | 1.043 | 0.05048 | 0.0308 | 20.6616
13.5 | 1.0974 | 0.05632 | 0.03 | 19.4851
14 | 1.0955 | 0.06153 | 0.0338 | 17.8043
14.5 | 1.0857 | 0.06807 | 0.0373 | 15.9498
15 | 1.0689 | 0.07573 | 0.04 | 14.1146
15.5 | 1.056 | 0.08517 | 0.0413 | 12.3987
16 | 0.942 | 0.09592 | 0.0426 | 9.8207
16.5 | 0.8077 | 0.12178 | 0.0311 | 6.6325
17 | 0.4684 | 0.15914 | 0.0067 | 2.9433
17.5 | 0.4912 | 0.16643 | 0.0048 | 2.9514
18 | 0.4899 | 0.17049 | 0.001 | 2.8735
18.5 | 0.4849 | 0.17625 | -0.0037 | 2.7512

## 11. Re 100k Mach 0.10 (1)
BIGFOIL.COM POLAR EXPORT
NACA66-318 a=0.5
NACA66-318 a=0.5 |  |  |  | Cl Max: | 1.222 | at alpha= | 14 | deg
JavaFoil+Calcfoil stall+Eppler ext transition |  |  |  | L/D Max: | 38.998 | at alpha= | 4.5 | deg
Re: | 100000 |  |  | Cd Min: | 0.01572 | at alpha= | -0.5 | deg
Mach: | 0.1 |  |  | Cl=0 at alpha= | -2.0164 | deg
|  |  |  | @ Cl=0.1, Cd= | 0.015845
|  |  |  | @ Cl=0.4, Cd= | 0.017142
|  |  |  | @ Cl=0.6, Cd= | 0.018148
alpha (deg) | Cl | Cd | Cm | Cl/Cd
-20 | -0.817 | 0.27816 | 0.002 | -2.939
-19.5 | -0.841 | 0.26101 | 0.002 | -3.223
-19 | -0.864 | 0.24915 | 0.001 | -3.468
-18.5 | -0.885 | 0.22932 | 0.001 | -3.859
-18 | -0.904 | 0.217 | 0 | -4.166
-17.5 | -0.921 | 0.20329 | 0 | -4.53
-17 | -0.931 | 0.18945 | -0.001 | -4.916
-16.5 | -0.933 | 0.17467 | -0.001 | -5.344
-16 | -0.932 | 0.16772 | -0.001 | -5.559
-15.5 | -0.929 | 0.15511 | -0.002 | -5.988
-15 | -0.923 | 0.14855 | -0.002 | -6.213
-14.5 | -0.914 | 0.13751 | -0.003 | -6.648
-14 | -0.903 | 0.12829 | -0.003 | -7.039
-13.5 | -0.889 | 0.11923 | -0.004 | -7.456
-13 | -0.872 | 0.11296 | -0.004 | -7.723
-12.5 | -0.853 | 0.10488 | -0.005 | -8.131
-12 | -0.831 | 0.09841 | -0.005 | -8.441
-11.5 | -0.806 | 0.09267 | -0.006 | -8.695
-11 | -0.778 | 0.08617 | -0.006 | -9.033
-10.5 | -0.748 | 0.08105 | -0.007 | -9.234
-10 | -0.716 | 0.0762 | -0.007 | -9.397
-9.5 | -0.682 | 0.07191 | -0.008 | -9.48
-9 | -0.645 | 0.06658 | -0.009 | -9.687
-8.5 | -0.606 | 0.06235 | -0.009 | -9.726
-8 | -0.566 | 0.05831 | -0.01 | -9.708
-7.5 | -0.524 | 0.05564 | -0.01 | -9.418
-7 | -0.481 | 0.05245 | -0.011 | -9.161
-6.5 | -0.436 | 0.04934 | -0.011 | -8.83
-6 | -0.39 | 0.04634 | -0.012 | -8.411
-5.5 | -0.343 | 0.04406 | -0.013 | -7.785
-5 | -0.295 | 0.04187 | -0.013 | -7.051
-4.5 | -0.247 | 0.03994 | -0.014 | -6.181
-4 | -0.198 | 0.03838 | -0.015 | -5.154
-3.5 | -0.18 | 0.01776 | -0.032 | -10.147
-3 | -0.12 | 0.0174 | -0.033 | -6.881
-2.5 | -0.059 | 0.01713 | -0.034 | -3.436
-2 | 0.002 | 0.01685 | -0.035 | 0.141
-1.5 | 0.062 | 0.01589 | -0.035 | 3.89
-1 | 0.121 | 0.01582 | -0.036 | 7.68
-0.5 | 0.181 | 0.01572 | -0.038 | 11.545
0 | 0.238 | 0.01662 | -0.039 | 14.324
0.5 | 0.297 | 0.01678 | -0.04 | 17.687
1 | 0.356 | 0.01696 | -0.041 | 20.963
1.5 | 0.414 | 0.0172 | -0.043 | 24.077
2 | 0.473 | 0.01742 | -0.044 | 27.123
2.5 | 0.531 | 0.01775 | -0.045 | 29.918
3 | 0.589 | 0.01807 | -0.046 | 32.623
3.5 | 0.644 | 0.01846 | -0.048 | 34.886
4 | 0.701 | 0.01888 | -0.049 | 37.111
4.5 | 0.756 | 0.01939 | -0.05 | 38.998
5 | 0.835 | 0.02322 | -0.053 | 35.961
5.5 | 0.891 | 0.02403 | -0.055 | 37.057
6 | 0.945 | 0.02492 | -0.056 | 37.92
6.5 | 0.998 | 0.02585 | -0.057 | 38.617
7 | 0.881 | 0.0484 | -0.029 | 18.201
7.5 | 0.922 | 0.05157 | -0.029 | 17.881
8 | 0.961 | 0.05504 | -0.028 | 17.464
8.5 | 0.998 | 0.05852 | -0.028 | 17.059
9 | 1.033 | 0.06289 | -0.028 | 16.43
9.5 | 1.066 | 0.06692 | -0.028 | 15.935
10 | 1.097 | 0.07179 | -0.029 | 15.278
10.5 | 1.124 | 0.07668 | -0.029 | 14.656
11 | 1.148 | 0.08152 | -0.029 | 14.087
11.5 | 1.169 | 0.08743 | -0.03 | 13.375
12 | 1.187 | 0.09467 | -0.03 | 12.543
12.5 | 1.202 | 0.09911 | -0.03 | 12.125
13 | 1.213 | 0.10649 | -0.031 | 11.39
13.5 | 1.22 | 0.11222 | -0.03 | 10.873
14 | 1.222 | 0.11966 | -0.031 | 10.211
14.5 | 1.218 | 0.13286 | -0.031 | 9.166
15 | 1.21 | 0.14325 | -0.031 | 8.447
15.5 | 1.199 | 0.14863 | -0.031 | 8.066
16 | 1.184 | 0.16012 | -0.031 | 7.395
16.5 | 1.167 | 0.17054 | -0.031 | 6.84
17 | 1.146 | 0.1788 | -0.031 | 6.409
17.5 | 1.123 | 0.18951 | -0.032 | 5.926
18 | 1.098 | 0.20418 | -0.032 | 5.379
18.5 | 1.071 | 0.21564 | -0.032 | 4.968
19 | 1.042 | 0.22678 | -0.032 | 4.597

## 12. Re 100k Mach 0.10 (2)
BIGFOIL.COM POLAR EXPORT
NACA66-318 a=0.5
NACA66-318 a=0.5 |  |  |  | Cl Max: | 1.0912 | at alpha= | 13.5 | deg
XFOIL ncrit=9 |  |  |  | L/D Max: | 24.5742 | at alpha= | 10 | deg
Re: | 100000 |  |  | Cd Min: | 0.20103 | at alpha= | 18.5 | deg
Mach: | 0.1 |  |  | Cl=0 at alpha= | -0.022206 | deg
|  |  |  | @ Cl=0.1, Cd= | 0.055349
|  |  |  | @ Cl=0.4, Cd= | 0.05903
|  |  |  | @ Cl=0.6, Cd= | 0.057087
alpha (deg) | Cl | Cd | Cm | Cl/Cd
-7 | -0.9353 | 0.05426 | 0.009 | -17.2374
-6.5 | -0.9152 | 0.04746 | 0.0143 | -19.2836
-6 | -0.8855 | 0.04439 | 0.0186 | -19.9482
-5.5 | -0.8497 | 0.04071 | 0.0211 | -20.872
-5 | -0.8097 | 0.03811 | 0.0231 | -21.2464
-4.5 | -0.768 | 0.03608 | 0.0248 | -21.286
-3.5 | -0.6576 | 0.03487 | 0.0228 | -18.8586
-3 | -0.6095 | 0.03472 | 0.0229 | -17.5547
-2.5 | -0.5641 | 0.03457 | 0.0234 | -16.3176
-2 | -0.5678 | 0.03436 | 0.0389 | -16.525
-1.5 | -0.2257 | 0.05047 | -0.0009 | -4.472
-1 | -0.1368 | 0.05168 | -0.0113 | -2.6471
-0.5 | -0.0667 | 0.05267 | -0.018 | -1.2664
0 | 0.0031 | 0.0536 | -0.0247 | 0.057836
0.5 | 0.0682 | 0.05467 | -0.0305 | 1.2475
1 | 0.1146 | 0.05566 | -0.0324 | 2.0589
1.5 | 0.1503 | 0.05661 | -0.0319 | 2.655
2 | 0.185 | 0.05765 | -0.0312 | 3.209
2.5 | 0.2211 | 0.05882 | -0.0306 | 3.7589
3 | 0.2624 | 0.06025 | -0.0307 | 4.3552
3.5 | 0.2791 | 0.0608 | -0.0266 | 4.5905
4 | 0.3799 | 0.05903 | -0.0316 | 6.4357
5 | 0.4523 | 0.05903 | -0.0271 | 7.6622
5.5 | 0.493 | 0.05894 | -0.0253 | 8.3644
6 | 0.5388 | 0.05847 | -0.0239 | 9.215
6.5 | 0.5808 | 0.05779 | -0.0216 | 10.0502
7 | 0.5838 | 0.05767 | -0.0147 | 10.1231
7.5 | 0.6238 | 0.05623 | -0.0115 | 11.0937
9.5 | 0.7961 | 0.03625 | 0.014 | 21.9614
10 | 0.8252 | 0.03358 | 0.0215 | 24.5742
10.5 | 0.7858 | 0.03918 | 0.0297 | 20.0562
11 | 0.794 | 0.04253 | 0.0334 | 18.6692
11.5 | 0.8293 | 0.04437 | 0.0354 | 18.6906
12 | 0.888 | 0.04565 | 0.0357 | 19.4524
12.5 | 0.9665 | 0.04773 | 0.0343 | 20.2493
13 | 1.0432 | 0.05136 | 0.0321 | 20.3115
13.5 | 1.0912 | 0.0574 | 0.0318 | 19.0105
14 | 1.0849 | 0.06279 | 0.0358 | 17.2782
14.5 | 1.0703 | 0.06945 | 0.0392 | 15.4111
15 | 1.0503 | 0.07729 | 0.0417 | 13.5891
15.5 | 1.0331 | 0.08691 | 0.0427 | 11.887
16 | 0.916 | 0.09905 | 0.0423 | 9.2479
16.5 | 0.7811 | 0.1278 | 0.0279 | 6.1119
17 | 0.6709 | 0.17879 | 0.0008 | 3.7524
17.5 | 0.6598 | 0.18696 | -0.0054 | 3.5291
18 | 0.7041 | 0.1944 | -0.0045 | 3.6219
18.5 | 0.6814 | 0.20103 | -0.0129 | 3.3895

## 13. Re 100k Mach 0.25 (1)
BIGFOIL.COM POLAR EXPORT
NACA66-318 a=0.5
NACA66-318 a=0.5 |  |  |  | Cl Max: | 1.161 | at alpha= | 12.5 | deg
JavaFoil+Calcfoil stall+Eppler ext transition |  |  |  | L/D Max: | 39.051 | at alpha= | 4.5 | deg
Re: | 100000 |  |  | Cd Min: | 0.01605 | at alpha= | -0.5 | deg
Mach: | 0.25 |  |  | Cl=0 at alpha= | -2.0161 | deg
|  |  |  | @ Cl=0.1, Cd= | 0.016154
|  |  |  | @ Cl=0.4, Cd= | 0.017414
|  |  |  | @ Cl=0.6, Cd= | 0.01844
alpha (deg) | Cl | Cd | Cm | Cl/Cd
-18.5 | -0.565 | 0.33345 | 0.001 | -1.694
-18 | -0.622 | 0.30188 | 0 | -2.06
-17.5 | -0.675 | 0.27772 | 0 | -2.43
-17 | -0.717 | 0.25291 | -0.001 | -2.834
-16.5 | -0.746 | 0.2225 | -0.001 | -3.351
-16 | -0.769 | 0.20563 | -0.001 | -3.74
-15.5 | -0.789 | 0.18624 | -0.002 | -4.234
-15 | -0.804 | 0.17322 | -0.002 | -4.64
-14.5 | -0.815 | 0.15665 | -0.003 | -5.2
-14 | -0.821 | 0.14569 | -0.003 | -5.635
-13.5 | -0.823 | 0.13609 | -0.004 | -6.046
-13 | -0.82 | 0.12384 | -0.004 | -6.622
-12.5 | -0.813 | 0.11349 | -0.005 | -7.162
-12 | -0.801 | 0.10557 | -0.005 | -7.59
-11.5 | -0.785 | 0.09824 | -0.006 | -7.995
-11 | -0.766 | 0.09099 | -0.006 | -8.414
-10.5 | -0.742 | 0.08523 | -0.007 | -8.704
-10 | -0.715 | 0.07927 | -0.008 | -9.015
-9.5 | -0.684 | 0.07414 | -0.008 | -9.224
-9 | -0.65 | 0.06875 | -0.009 | -9.456
-8.5 | -0.614 | 0.06484 | -0.009 | -9.463
-8 | -0.575 | 0.06034 | -0.01 | -9.522
-7.5 | -0.533 | 0.05644 | -0.01 | -9.45
-7 | -0.49 | 0.05307 | -0.011 | -9.237
-6.5 | -0.445 | 0.04993 | -0.012 | -8.915
-6 | -0.399 | 0.04697 | -0.012 | -8.493
-5.5 | -0.351 | 0.04455 | -0.013 | -7.886
-5 | -0.303 | 0.04231 | -0.014 | -7.155
-4.5 | -0.253 | 0.04027 | -0.014 | -6.289
-4 | -0.203 | 0.03866 | -0.015 | -5.252
-3.5 | -0.153 | 0.03693 | -0.017 | -4.131
-3 | -0.123 | 0.01775 | -0.034 | -6.921
-2.5 | -0.06 | 0.01744 | -0.035 | -3.462
-2 | 0.002 | 0.01717 | -0.036 | 0.142
-1.5 | 0.063 | 0.01619 | -0.036 | 3.917
-1 | 0.125 | 0.01613 | -0.037 | 7.726
-0.5 | 0.186 | 0.01605 | -0.039 | 11.604
0 | 0.244 | 0.01693 | -0.04 | 14.439
0.5 | 0.305 | 0.01707 | -0.041 | 17.866
1 | 0.365 | 0.01728 | -0.042 | 21.123
1.5 | 0.425 | 0.01751 | -0.044 | 24.297
2 | 0.485 | 0.01779 | -0.045 | 27.286
2.5 | 0.545 | 0.01811 | -0.046 | 30.11
3 | 0.605 | 0.01847 | -0.048 | 32.768
3.5 | 0.661 | 0.01888 | -0.049 | 35.016
4 | 0.719 | 0.01933 | -0.05 | 37.199
4.5 | 0.776 | 0.01987 | -0.051 | 39.051
5 | 0.856 | 0.02399 | -0.055 | 35.676
5.5 | 0.913 | 0.02491 | -0.056 | 36.63
6 | 0.968 | 0.02582 | -0.057 | 37.481
6.5 | 1.022 | 0.02686 | -0.059 | 38.026
7 | 0.901 | 0.04902 | -0.029 | 18.388
7.5 | 0.942 | 0.05239 | -0.028 | 17.97
8 | 0.98 | 0.05599 | -0.028 | 17.503
8.5 | 1.016 | 0.06036 | -0.028 | 16.828
9 | 1.048 | 0.06418 | -0.028 | 16.335
9.5 | 1.078 | 0.06885 | -0.029 | 15.655
10 | 1.103 | 0.07365 | -0.029 | 14.981
10.5 | 1.125 | 0.08004 | -0.03 | 14.054
11 | 1.141 | 0.08707 | -0.03 | 13.111
11.5 | 1.153 | 0.0929 | -0.03 | 12.414
12 | 1.16 | 0.09759 | -0.03 | 11.886
12.5 | 1.161 | 0.10616 | -0.03 | 10.937
13 | 1.157 | 0.11596 | -0.03 | 9.974
13.5 | 1.147 | 0.12522 | -0.03 | 9.156
14 | 1.127 | 0.13656 | -0.03 | 8.25
14.5 | 1.098 | 0.1455 | -0.03 | 7.545
15 | 1.062 | 0.16057 | -0.03 | 6.617
15.5 | 1.021 | 0.17911 | -0.03 | 5.7
16 | 0.974 | 0.19213 | -0.03 | 5.067
16.5 | 0.921 | 0.20729 | -0.03 | 4.443
17 | 0.863 | 0.22856 | -0.03 | 3.778
17.5 | 0.802 | 0.24958 | -0.03 | 3.212

## 14. Re 100k Mach 0.25 (2)
BIGFOIL.COM POLAR EXPORT
NACA66-318 a=0.5
NACA66-318 a=0.5 |  |  |  | Cl Max: | 1.0376 | at alpha= | 13.5 | deg
XFOIL ncrit=9 |  |  |  | L/D Max: | 21.8083 | at alpha= | 9.5 | deg
Re: | 100000 |  |  | Cd Min: | 0.20536 | at alpha= | 18.5 | deg
Mach: | 0.25 |  |  | Cl=0 at alpha= | 0.0019069 | deg
|  |  |  | @ Cl=0.1, Cd= | 0.056967
|  |  |  | @ Cl=0.4, Cd= | 0.059764
|  |  |  | @ Cl=0.6, Cd= | 0.058544
alpha (deg) | Cl | Cd | Cm | Cl/Cd
-7 | -0.9377 | 0.0596 | 0.0038 | -15.7332
-6.5 | -0.9246 | 0.05283 | 0.009 | -17.5014
-6 | -0.9075 | 0.0477 | 0.0156 | -19.0252
-5.5 | -0.8758 | 0.04366 | 0.019 | -20.0596
-5 | -0.8378 | 0.04054 | 0.0218 | -20.666
-4.5 | -0.7954 | 0.03805 | 0.024 | -20.9041
-4 | -0.731 | 0.03722 | 0.0219 | -19.64
-3.5 | -0.6701 | 0.03675 | 0.0206 | -18.234
-3 | -0.6217 | 0.03603 | 0.0211 | -17.2551
-2.5 | -0.577 | 0.03574 | 0.0222 | -16.1444
-2 | -0.5697 | 0.03365 | 0.032 | -16.9302
-0.5 | -0.0658 | 0.05408 | -0.019 | -1.2167
0.5 | 0.0653 | 0.05626 | -0.0301 | 1.1607
1 | 0.1208 | 0.05739 | -0.0336 | 2.1049
2.5 | 0.2157 | 0.06003 | -0.0294 | 3.5932
3 | 0.2526 | 0.06095 | -0.0284 | 4.1444
4 | 0.3929 | 0.05975 | -0.0319 | 6.5757
4.5 | 0.4446 | 0.05985 | -0.0317 | 7.4286
5 | 0.4625 | 0.06009 | -0.0269 | 7.6968
5.5 | 0.4939 | 0.06015 | -0.0238 | 8.2111
6.5 | 0.5829 | 0.05897 | -0.0196 | 9.8847
7 | 0.5902 | 0.0589 | -0.0131 | 10.0204
7.5 | 0.6315 | 0.0574 | -0.0097 | 11.0017
8 | 0.6649 | 0.05524 | -0.0045 | 12.0366
8.5 | 0.7574 | 0.04474 | 0.001 | 16.9289
9 | 0.7798 | 0.04045 | 0.0102 | 19.2781
9.5 | 0.8008 | 0.03672 | 0.0195 | 21.8083
10 | 0.7892 | 0.03751 | 0.0295 | 21.0397
10.5 | 0.7664 | 0.04262 | 0.0356 | 17.9822
11 | 0.7851 | 0.04537 | 0.0388 | 17.3044
11.5 | 0.8323 | 0.04676 | 0.0405 | 17.7994
12 | 0.919 | 0.04814 | 0.0397 | 19.0902
12.5 | 0.9699 | 0.05154 | 0.0402 | 18.8184
13 | 1.0156 | 0.05626 | 0.0407 | 18.0519
13.5 | 1.0376 | 0.06244 | 0.0422 | 16.6176
14 | 1.0315 | 0.07002 | 0.0445 | 14.7315
14.5 | 0.9975 | 0.07753 | 0.0471 | 12.866
15 | 0.9641 | 0.08643 | 0.0478 | 11.1547
15.5 | 0.9064 | 0.09707 | 0.0462 | 9.3376
16 | 0.7627 | 0.12622 | 0.0307 | 6.0426
16.5 | 0.7401 | 0.14236 | 0.0227 | 5.1988
17 | 0.664 | 0.1834 | -0.0006 | 3.6205
17.5 | 0.6585 | 0.19105 | -0.0064 | 3.4467
18 | 0.6973 | 0.199 | -0.0067 | 3.504
18.5 | 0.6829 | 0.20536 | -0.0143 | 3.3254

## 15. Re 100k Mach 0.50 (1)
BIGFOIL.COM POLAR EXPORT
NACA66-318 a=0.5
NACA66-318 a=0.5 |  |  |  | Cl Max: | 1.224 | at alpha= | 20 | deg
JavaFoil+Calcfoil stall+Eppler ext transition |  |  |  | L/D Max: | 37.319 | at alpha= | 4 | deg
Re: | 100000 |  |  | Cd Min: | 0.0176 | at alpha= | -1 | deg
Mach: | 0.5 |  |  | Cl=0 at alpha= | -2.0214 | deg
|  |  |  | @ Cl=0.1, Cd= | 0.017662
|  |  |  | @ Cl=0.4, Cd= | 0.018741
|  |  |  | @ Cl=0.6, Cd= | 0.019755
alpha (deg) | Cl | Cd | Cm | Cl/Cd
-20 | -1.01 | 0.3496 | 0.003 | -2.888
-19.5 | -0.983 | 0.34223 | 0.003 | -2.871
-19 | -0.955 | 0.33104 | 0.002 | -2.886
-18.5 | -0.928 | 0.32882 | 0.001 | -2.823
-18 | -0.898 | 0.31177 | 0.001 | -2.881
-17.5 | -0.871 | 0.31833 | 0 | -2.735
-17 | -0.843 | 0.31538 | -0.001 | -2.673
-16.5 | -0.816 | 0.30987 | -0.001 | -2.632
-16 | -0.788 | 0.30424 | -0.002 | -2.591
-15.5 | -0.759 | 0.27008 | -0.003 | -2.808
-15 | -0.731 | 0.26281 | -0.003 | -2.781
-14.5 | -0.703 | 0.25719 | -0.004 | -2.734
-14 | -0.676 | 0.25158 | -0.004 | -2.685
-13.5 | -0.648 | 0.23414 | -0.005 | -2.767
-13 | -0.619 | 0.23591 | -0.005 | -2.625
-12.5 | -0.591 | 0.22234 | -0.006 | -2.657
-12 | -0.563 | 0.20235 | -0.006 | -2.782
-11.5 | -0.535 | 0.21408 | -0.007 | -2.499
-11 | -0.507 | 0.21119 | -0.007 | -2.401
-10.5 | -0.479 | 0.20815 | -0.008 | -2.301
-10 | -0.451 | 0.18442 | -0.009 | -2.445
-9.5 | -0.422 | 0.15298 | -0.008 | -2.759
-9 | -0.394 | 0.12482 | -0.009 | -3.158
-8.5 | -0.366 | 0.12341 | -0.009 | -2.967
-8 | -0.53 | 0.07578 | -0.01 | -7
-7.5 | -0.533 | 0.0662 | -0.011 | -8.053
-7 | -0.51 | 0.06046 | -0.012 | -8.437
-6.5 | -0.475 | 0.05544 | -0.013 | -8.565
-6 | -0.432 | 0.05078 | -0.013 | -8.508
-5.5 | -0.384 | 0.04759 | -0.014 | -8.077
-5 | -0.333 | 0.04456 | -0.015 | -7.484
-4.5 | -0.28 | 0.04186 | -0.016 | -6.697
-4 | -0.226 | 0.03993 | -0.017 | -5.649
-3.5 | -0.17 | 0.03828 | -0.017 | -4.429
-3 | -0.136 | 0.01936 | -0.037 | -7.034
-2.5 | -0.067 | 0.01898 | -0.039 | -3.531
-2 | 0.003 | 0.01866 | -0.04 | 0.145
-1.5 | 0.07 | 0.01771 | -0.04 | 3.98
-1 | 0.139 | 0.0176 | -0.041 | 7.878
-0.5 | 0.207 | 0.01762 | -0.043 | 11.739
0 | 0.273 | 0.01828 | -0.044 | 14.913
0.5 | 0.34 | 0.01849 | -0.045 | 18.388
1 | 0.407 | 0.01877 | -0.047 | 21.692
1.5 | 0.474 | 0.01906 | -0.048 | 24.887
2 | 0.541 | 0.01942 | -0.05 | 27.863
2.5 | 0.608 | 0.0198 | -0.051 | 30.723
3 | 0.675 | 0.02027 | -0.052 | 33.292
3.5 | 0.736 | 0.02078 | -0.054 | 35.428
4 | 0.8 | 0.02143 | -0.055 | 37.319
4.5 | 0.884 | 0.02661 | -0.059 | 33.232
5 | 0.946 | 0.02778 | -0.06 | 34.049
5.5 | 1.005 | 0.02915 | -0.062 | 34.487
6 | 0.895 | 0.04533 | -0.031 | 19.751
6.5 | 0.939 | 0.04892 | -0.03 | 19.195
7 | 0.976 | 0.05308 | -0.029 | 18.386
7.5 | 1.004 | 0.05806 | -0.029 | 17.287
8 | 1.018 | 0.06463 | -0.029 | 15.743
8.5 | 1.007 | 0.07179 | -0.029 | 14.027
9 | 0.938 | 0.08375 | -0.029 | 11.195
9.5 | 0.645 | 0.128 | -0.027 | 5.04
10 | 0.673 | 0.17107 | -0.031 | 3.936
10.5 | 0.701 | 0.18486 | -0.031 | 3.79
11 | 0.728 | 0.18122 | -0.032 | 4.018
11.5 | 0.756 | 0.18825 | -0.033 | 4.013
12 | 0.784 | 0.19691 | -0.038 | 3.982
12.5 | 0.811 | 0.21162 | -0.038 | 3.834
13 | 0.838 | 0.21553 | -0.039 | 3.89
13.5 | 0.866 | 0.2263 | -0.04 | 3.825
14 | 0.894 | 0.25814 | -0.044 | 3.465
14.5 | 0.921 | 0.25625 | -0.045 | 3.596
15 | 0.948 | 0.25945 | -0.045 | 3.656
15.5 | 0.976 | 0.27889 | -0.048 | 3.501
16 | 1.004 | 0.30447 | -0.05 | 3.299
16.5 | 1.031 | 0.30783 | -0.051 | 3.35
17 | 1.06 | 0.32092 | -0.053 | 3.302
17.5 | 1.088 | 0.31433 | -0.055 | 3.46
18 | 1.114 | 0.32371 | -0.056 | 3.442
18.5 | 1.141 | 0.33614 | -0.057 | 3.395
19 | 1.171 | 0.35327 | -0.06 | 3.314
19.5 | 1.197 | 0.36578 | -0.061 | 3.273
20 | 1.224 | 0.37154 | -0.062 | 3.293

## 16. Re 100k Mach 0.50 (2)
BIGFOIL.COM POLAR EXPORT
NACA66-318 a=0.5
NACA66-318 a=0.5 |  |  |  | Cl Max: | 0.8314 | at alpha= | 12 | deg
XFOIL ncrit=9 |  |  |  | L/D Max: | 17.5712 | at alpha= | 9 | deg
Re: | 100000 |  |  | Cd Min: | 0.20049 | at alpha= | 17 | deg
Mach: | 0.5 |  |  | Cl=0 at alpha= | 0.29063 | deg
|  |  |  | @ Cl=0.1, Cd= | 0.062834
|  |  |  | @ Cl=0.4, Cd= | 0.064262
|  |  |  | @ Cl=0.6, Cd= | 0.064986
alpha (deg) | Cl | Cd | Cm | Cl/Cd
-10 | -0.3372 | 0.10266 | -0.1017 | -3.2846
-9.5 | -0.3636 | 0.09693 | -0.0977 | -3.7512
-9 | -0.4732 | 0.08529 | -0.0978 | -5.5481
-8.5 | -0.52 | 0.08055 | -0.0903 | -6.4556
-8 | -0.5769 | 0.07609 | -0.0813 | -7.5818
-7.5 | -0.7282 | 0.08176 | -0.0399 | -8.9066
-7 | -0.7826 | 0.07565 | -0.0317 | -10.345
-6.5 | -0.8403 | 0.07067 | -0.02 | -11.8905
-6 | -0.8793 | 0.06503 | -0.0095 | -13.5215
-5.5 | -0.9003 | 0.05926 | 0 | -15.1924
-5 | -0.9037 | 0.0537 | 0.0083 | -16.8287
-4.5 | -0.867 | 0.04907 | 0.0113 | -17.6686
-4 | -0.8077 | 0.04593 | 0.0119 | -17.5855
-3.5 | -0.7442 | 0.04384 | 0.0126 | -16.9754
-3 | -0.6758 | 0.04229 | 0.0125 | -15.9801
-2.5 | -0.619 | 0.04169 | 0.014 | -14.8477
-2 | -0.5708 | 0.04153 | 0.0168 | -13.7443
-1.5 | -0.551 | 0.03954 | 0.0234 | -13.9353
-0.5 | -0.1136 | 0.05904 | -0.0136 | -1.9241
0 | -0.0397 | 0.06006 | -0.0195 | -0.66101
0.5 | 0.0286 | 0.06119 | -0.0245 | 0.4674
1.5 | 0.1415 | 0.06379 | -0.0296 | 2.2182
2 | 0.207 | 0.06465 | -0.0319 | 3.2019
2.5 | 0.2625 | 0.0627 | -0.0299 | 4.1866
3 | 0.3121 | 0.06312 | -0.0291 | 4.9446
3.5 | 0.3645 | 0.06359 | -0.0283 | 5.732
4 | 0.3758 | 0.06405 | -0.0225 | 5.8673
4.5 | 0.418 | 0.06442 | -0.0205 | 6.4887
5 | 0.4742 | 0.06464 | -0.0202 | 7.336
5.5 | 0.5022 | 0.0654 | -0.0174 | 7.6789
6 | 0.5639 | 0.06508 | -0.0171 | 8.6647
6.5 | 0.5787 | 0.06544 | -0.0111 | 8.8432
7.5 | 0.6458 | 0.06401 | -0.0009 | 10.089
8 | 0.7395 | 0.0551 | 0.0062 | 13.4211
8.5 | 0.7827 | 0.04915 | 0.0169 | 15.9247
9 | 0.8023 | 0.04566 | 0.029 | 17.5712
9.5 | 0.7529 | 0.04842 | 0.0413 | 15.5494
10 | 0.7164 | 0.05203 | 0.0502 | 13.769
10.5 | 0.7278 | 0.05479 | 0.0551 | 13.2834
11 | 0.7765 | 0.05618 | 0.0588 | 13.8216
11.5 | 0.824 | 0.05933 | 0.0613 | 13.8884
12 | 0.8314 | 0.06575 | 0.0627 | 12.6449
12.5 | 0.8189 | 0.07405 | 0.0628 | 11.0587
13 | 0.7894 | 0.08456 | 0.0605 | 9.3354
13.5 | 0.7455 | 0.09808 | 0.0547 | 7.6009
14 | 0.6898 | 0.11618 | 0.044 | 5.9373
14.5 | 0.6525 | 0.13519 | 0.0325 | 4.8265
15 | 0.6436 | 0.14925 | 0.0246 | 4.3122
15.5 | 0.6443 | 0.16137 | 0.018 | 3.9927
16 | 0.6635 | 0.17065 | 0.0142 | 3.8881
17 | 0.6562 | 0.20049 | -0.0051 | 3.273

## 17. Re 250k Mach 0.00 (1)
BIGFOIL.COM POLAR EXPORT
NACA66-318 a=0.5
NACA66-318 a=0.5 |  |  |  | Cl Max: | 1.234 | at alpha= | 14 | deg
JavaFoil+Calcfoil stall+Eppler ext transition |  |  |  | L/D Max: | 57.371 | at alpha= | 4.5 | deg
Re: | 250000 |  |  | Cd Min: | 0.01018 | at alpha= | -0.5 | deg
Mach: | 0 |  |  | Cl=0 at alpha= | -2.0164 | deg
|  |  |  | @ Cl=0.1, Cd= | 0.010271
|  |  |  | @ Cl=0.4, Cd= | 0.011474
|  |  |  | @ Cl=0.6, Cd= | 0.012289
alpha (deg) | Cl | Cd | Cm | Cl/Cd
-20 | -0.864 | 0.21899 | 0.002 | -3.947
-19.5 | -0.884 | 0.20709 | 0.002 | -4.271
-19 | -0.903 | 0.19606 | 0.001 | -4.607
-18.5 | -0.92 | 0.18524 | 0.001 | -4.969
-18 | -0.936 | 0.17688 | 0 | -5.29
-17.5 | -0.949 | 0.16894 | 0 | -5.617
-17 | -0.956 | 0.15627 | -0.001 | -6.116
-16.5 | -0.955 | 0.14779 | -0.001 | -6.461
-16 | -0.951 | 0.1398 | -0.001 | -6.804
-15.5 | -0.945 | 0.13148 | -0.002 | -7.189
-15 | -0.937 | 0.12347 | -0.002 | -7.588
-14.5 | -0.926 | 0.11779 | -0.003 | -7.861
-14 | -0.913 | 0.11056 | -0.003 | -8.255
-13.5 | -0.897 | 0.10377 | -0.004 | -8.644
-13 | -0.878 | 0.09797 | -0.004 | -8.966
-12.5 | -0.858 | 0.09197 | -0.005 | -9.324
-12 | -0.834 | 0.08584 | -0.006 | -9.718
-11.5 | -0.808 | 0.08134 | -0.006 | -9.936
-11 | -0.78 | 0.07648 | -0.007 | -10.198
-10.5 | -0.749 | 0.0717 | -0.007 | -10.449
-10 | -0.716 | 0.06788 | -0.008 | -10.55
-9.5 | -0.681 | 0.06408 | -0.008 | -10.629
-9 | -0.644 | 0.06028 | -0.009 | -10.686
-8.5 | -0.605 | 0.05616 | -0.01 | -10.779
-8 | -0.565 | 0.05307 | -0.01 | -10.642
-7.5 | -0.523 | 0.04988 | -0.011 | -10.475
-7 | -0.479 | 0.04728 | -0.012 | -10.133
-6.5 | -0.434 | 0.04468 | -0.012 | -9.718
-6 | -0.388 | 0.04231 | -0.013 | -9.179
-5.5 | -0.342 | 0.03998 | -0.013 | -8.547
-5 | -0.295 | 0.03776 | -0.015 | -7.806
-4.5 | -0.299 | 0.01453 | -0.03 | -20.587
-4 | -0.24 | 0.01418 | -0.031 | -16.923
-3.5 | -0.18 | 0.01385 | -0.033 | -13.007
-3 | -0.12 | 0.01353 | -0.034 | -8.844
-2.5 | -0.059 | 0.01323 | -0.035 | -4.446
-2 | 0.002 | 0.01299 | -0.036 | 0.183
-1.5 | 0.063 | 0.01032 | -0.037 | 6.078
-1 | 0.123 | 0.01024 | -0.038 | 12.045
-0.5 | 0.184 | 0.01018 | -0.039 | 18.101
0 | 0.241 | 0.01105 | -0.04 | 21.763
0.5 | 0.3 | 0.01119 | -0.042 | 26.767
1 | 0.359 | 0.01134 | -0.043 | 31.64
1.5 | 0.417 | 0.01153 | -0.044 | 36.196
2 | 0.476 | 0.0117 | -0.046 | 40.683
2.5 | 0.534 | 0.01196 | -0.047 | 44.672
3 | 0.592 | 0.01225 | -0.048 | 48.357
3.5 | 0.648 | 0.01252 | -0.049 | 51.711
4 | 0.703 | 0.01288 | -0.051 | 54.599
4.5 | 0.759 | 0.01323 | -0.052 | 57.371
5 | 0.834 | 0.01884 | -0.055 | 44.267
5.5 | 0.89 | 0.01936 | -0.056 | 45.944
6 | 0.944 | 0.02027 | -0.057 | 46.568
6.5 | 0.997 | 0.02108 | -0.058 | 47.313
7 | 1.049 | 0.02204 | -0.06 | 47.577
7.5 | 1.097 | 0.02295 | -0.061 | 47.824
8 | 1.144 | 0.02388 | -0.062 | 47.918
8.5 | 0.997 | 0.05354 | -0.031 | 18.625
9 | 1.033 | 0.05721 | -0.031 | 18.048
9.5 | 1.065 | 0.06087 | -0.031 | 17.502
10 | 1.096 | 0.06491 | -0.031 | 16.885
10.5 | 1.124 | 0.06922 | -0.031 | 16.236
11 | 1.149 | 0.07332 | -0.031 | 15.671
11.5 | 1.171 | 0.07828 | -0.031 | 14.963
12 | 1.191 | 0.08355 | -0.032 | 14.25
12.5 | 1.207 | 0.08819 | -0.032 | 13.685
13 | 1.22 | 0.09354 | -0.033 | 13.042
13.5 | 1.229 | 0.09985 | -0.033 | 12.313
14 | 1.234 | 0.1069 | -0.033 | 11.543
14.5 | 1.233 | 0.1143 | -0.033 | 10.784
15 | 1.228 | 0.12113 | -0.033 | 10.137
15.5 | 1.22 | 0.12675 | -0.034 | 9.628
16 | 1.209 | 0.13859 | -0.034 | 8.725
16.5 | 1.195 | 0.14152 | -0.034 | 8.447
17 | 1.179 | 0.15231 | -0.034 | 7.74
17.5 | 1.16 | 0.16361 | -0.034 | 7.09
18 | 1.139 | 0.17178 | -0.035 | 6.631
18.5 | 1.116 | 0.17639 | -0.035 | 6.329
19 | 1.092 | 0.18796 | -0.035 | 5.808

## 18. Re 250k Mach 0.00 (2)
BIGFOIL.COM POLAR EXPORT
NACA66-318 a=0.5
NACA66-318 a=0.5 |  |  |  | Cl Max: | 1.1197 | at alpha= | 15 | deg
XFOIL ncrit=9 |  |  |  | L/D Max: | 46.1099 | at alpha= | 8.5 | deg
Re: | 250000 |  |  | Cd Min: | 0.20491 | at alpha= | 20 | deg
Mach: | 0 |  |  | Cl=0 at alpha= | 1.1203 | deg
|  |  |  | @ Cl=0.1, Cd= | 0.030336
|  |  |  | @ Cl=0.4, Cd= | 0.0293
|  |  |  | @ Cl=0.6, Cd= | 0.024709
alpha (deg) | Cl | Cd | Cm | Cl/Cd
-15 | -0.3377 | 0.13186 | -0.0813 | -2.561
-14.5 | -0.335 | 0.12264 | -0.0845 | -2.7316
-14 | -0.3098 | 0.11854 | -0.0852 | -2.6135
-13.5 | -0.3091 | 0.11071 | -0.0891 | -2.792
-13 | -0.3796 | 0.08899 | -0.1035 | -4.2656
-12.5 | -0.3587 | 0.08482 | -0.1042 | -4.229
-12 | -0.4207 | 0.07129 | -0.1111 | -5.9012
-11.5 | -0.4752 | 0.06356 | -0.1098 | -7.4764
-11 | -0.5251 | 0.05838 | -0.1049 | -8.9945
-10.5 | -0.6003 | 0.0608 | -0.0894 | -9.8734
-10 | -0.6428 | 0.04119 | -0.0785 | -15.6057
-9.5 | -0.5993 | 0.03574 | -0.0788 | -16.7683
-9 | -0.5594 | 0.03224 | -0.0777 | -17.3511
-8.5 | -0.5049 | 0.02914 | -0.0786 | -17.3267
-8 | -0.4396 | 0.02677 | -0.0811 | -16.4214
-7.5 | -0.3579 | 0.02445 | -0.0865 | -14.638
-7 | -0.3009 | 0.02314 | -0.0874 | -13.0035
-6.5 | -0.2584 | 0.02251 | -0.0863 | -11.4793
-6 | -0.2267 | 0.02219 | -0.084 | -10.2163
-5.5 | -0.2064 | 0.02183 | -0.0792 | -9.4549
-5 | -0.1898 | 0.02158 | -0.0731 | -8.7952
-4.5 | -0.1978 | 0.02239 | -0.063 | -8.8343
-4 | -0.2358 | 0.02294 | -0.0479 | -10.279
-3.5 | -0.2924 | 0.02384 | -0.0293 | -12.2651
-3 | -0.3138 | 0.02244 | -0.0151 | -13.984
-2 | -0.2644 | 0.02516 | -0.0038 | -10.5087
-1.5 | -0.2142 | 0.02712 | 0.0006 | -7.8982
-1 | -0.1777 | 0.02915 | 0.0064 | -6.0961
0 | -0.0897 | 0.02985 | 0.0103 | -3.005
0.5 | -0.0217 | 0.02944 | 0.0072 | -0.73709
1 | -0.0154 | 0.0297 | 0.0133 | -0.51852
1.5 | 0.0486 | 0.02956 | 0.0111 | 1.6441
2.5 | 0.1062 | 0.03043 | 0.0164 | 3.49
3 | 0.1709 | 0.03011 | 0.0141 | 5.6759
3.5 | 0.2451 | 0.02956 | 0.0106 | 8.2916
4.5 | 0.315 | 0.03027 | 0.0148 | 10.4063
5 | 0.3822 | 0.02957 | 0.0128 | 12.9253
5.5 | 0.4599 | 0.02839 | 0.0095 | 16.1994
6 | 0.5417 | 0.02664 | 0.0063 | 20.3341
8 | 0.7697 | 0.01909 | 0.0097 | 40.3195
8.5 | 0.8226 | 0.01784 | 0.0116 | 46.1099
9 | 0.8027 | 0.02117 | 0.0199 | 37.9169
9.5 | 0.7876 | 0.02717 | 0.0225 | 28.9879
10 | 0.8014 | 0.03131 | 0.0227 | 25.5957
10.5 | 0.8136 | 0.03366 | 0.0257 | 24.1711
11 | 0.8361 | 0.03601 | 0.0273 | 23.2186
11.5 | 0.8542 | 0.03879 | 0.0293 | 22.0211
12 | 0.8816 | 0.04098 | 0.0307 | 21.5129
12.5 | 0.9121 | 0.04302 | 0.032 | 21.2018
13 | 0.9534 | 0.04463 | 0.0329 | 21.3623
13.5 | 0.994 | 0.04649 | 0.0335 | 21.3809
14 | 1.0385 | 0.04854 | 0.0338 | 21.3947
14.5 | 1.1093 | 0.0514 | 0.032 | 21.5817
15 | 1.1197 | 0.05538 | 0.0341 | 20.2185
16 | 1.1193 | 0.06676 | 0.0379 | 16.766
16.5 | 1.0963 | 0.07445 | 0.0394 | 14.7253
17 | 1.0661 | 0.08338 | 0.0396 | 12.786
17.5 | 1.0233 | 0.09425 | 0.0378 | 10.8573
18 | 0.9874 | 0.1066 | 0.0341 | 9.2627
18.5 | 0.9567 | 0.11946 | 0.0291 | 8.0085
19 | 0.7129 | 0.19635 | -0.0129 | 3.6308
19.5 | 0.7275 | 0.20247 | -0.0163 | 3.5931
20 | 0.7588 | 0.20491 | -0.0157 | 3.7031

## 19. Re 250k Mach 0.10 (1)
BIGFOIL.COM POLAR EXPORT
NACA66-318 a=0.5
NACA66-318 a=0.5 |  |  |  | Cl Max: | 1.223 | at alpha= | 14 | deg
JavaFoil+Calcfoil stall+Eppler ext transition |  |  |  | L/D Max: | 57.268 | at alpha= | 4.5 | deg
Re: | 250000 |  |  | Cd Min: | 0.0102 | at alpha= | -0.5 | deg
Mach: | 0.1 |  |  | Cl=0 at alpha= | -2.0164 | deg
|  |  |  | @ Cl=0.1, Cd= | 0.010315
|  |  |  | @ Cl=0.4, Cd= | 0.011526
|  |  |  | @ Cl=0.6, Cd= | 0.012294
alpha (deg) | Cl | Cd | Cm | Cl/Cd
-20 | -0.818 | 0.22575 | 0.002 | -3.622
-19.5 | -0.841 | 0.21149 | 0.002 | -3.979
-19 | -0.864 | 0.20585 | 0.001 | -4.198
-18.5 | -0.885 | 0.19038 | 0.001 | -4.649
-18 | -0.904 | 0.18098 | 0 | -4.997
-17.5 | -0.921 | 0.17145 | 0 | -5.373
-17 | -0.931 | 0.1591 | -0.001 | -5.855
-16.5 | -0.934 | 0.15058 | -0.001 | -6.201
-16 | -0.932 | 0.14028 | -0.001 | -6.648
-15.5 | -0.929 | 0.13517 | -0.002 | -6.874
-15 | -0.923 | 0.12728 | -0.002 | -7.254
-14.5 | -0.914 | 0.11819 | -0.003 | -7.737
-14 | -0.903 | 0.11123 | -0.003 | -8.121
-13.5 | -0.889 | 0.10555 | -0.004 | -8.427
-13 | -0.873 | 0.09929 | -0.005 | -8.792
-12.5 | -0.853 | 0.09285 | -0.005 | -9.189
-12 | -0.831 | 0.08748 | -0.006 | -9.503
-11.5 | -0.806 | 0.08292 | -0.006 | -9.724
-11 | -0.779 | 0.07651 | -0.007 | -10.181
-10.5 | -0.749 | 0.07278 | -0.007 | -10.293
-10 | -0.717 | 0.06784 | -0.008 | -10.562
-9.5 | -0.682 | 0.06371 | -0.009 | -10.707
-9 | -0.646 | 0.05986 | -0.009 | -10.784
-8.5 | -0.607 | 0.05664 | -0.01 | -10.716
-8 | -0.567 | 0.05291 | -0.01 | -10.708
-7.5 | -0.524 | 0.05016 | -0.011 | -10.454
-7 | -0.481 | 0.04722 | -0.011 | -10.182
-6.5 | -0.436 | 0.04474 | -0.012 | -9.744
-6 | -0.39 | 0.04229 | -0.013 | -9.221
-5.5 | -0.343 | 0.04007 | -0.014 | -8.566
-5 | -0.295 | 0.0381 | -0.014 | -7.755
-4.5 | -0.301 | 0.01459 | -0.03 | -20.609
-4 | -0.241 | 0.01424 | -0.032 | -16.928
-3.5 | -0.181 | 0.01389 | -0.033 | -13.027
-3 | -0.12 | 0.01356 | -0.034 | -8.868
-2.5 | -0.059 | 0.01328 | -0.035 | -4.448
-2 | 0.002 | 0.01301 | -0.036 | 0.183
-1.5 | 0.063 | 0.01037 | -0.037 | 6.074
-1 | 0.124 | 0.01028 | -0.038 | 12.052
-0.5 | 0.185 | 0.0102 | -0.039 | 18.166
0 | 0.242 | 0.0111 | -0.041 | 21.757
0.5 | 0.301 | 0.01125 | -0.042 | 26.754
1 | 0.36 | 0.01139 | -0.043 | 31.632
1.5 | 0.419 | 0.01159 | -0.044 | 36.171
2 | 0.478 | 0.01177 | -0.046 | 40.642
2.5 | 0.537 | 0.01203 | -0.047 | 44.629
3 | 0.596 | 0.01227 | -0.048 | 48.551
3.5 | 0.65 | 0.01259 | -0.05 | 51.644
4 | 0.707 | 0.0129 | -0.051 | 54.815
4.5 | 0.763 | 0.01332 | -0.052 | 57.268
5 | 0.838 | 0.01897 | -0.055 | 44.173
5.5 | 0.894 | 0.01934 | -0.056 | 46.213
6 | 0.948 | 0.0204 | -0.058 | 46.479
6.5 | 1.002 | 0.02122 | -0.059 | 47.195
7 | 1.053 | 0.02222 | -0.06 | 47.387
7.5 | 1.102 | 0.02314 | -0.061 | 47.62
8 | 1.148 | 0.02409 | -0.062 | 47.673
8.5 | 1.193 | 0.02514 | -0.063 | 47.432
9 | 1.035 | 0.05744 | -0.031 | 18.025
9.5 | 1.068 | 0.0612 | -0.031 | 17.448
10 | 1.098 | 0.06536 | -0.031 | 16.803
10.5 | 1.125 | 0.06966 | -0.031 | 16.147
11 | 1.149 | 0.07348 | -0.031 | 15.637
11.5 | 1.17 | 0.07858 | -0.031 | 14.89
12 | 1.188 | 0.08405 | -0.032 | 14.137
12.5 | 1.203 | 0.08882 | -0.032 | 13.54
13 | 1.214 | 0.09414 | -0.033 | 12.894
13.5 | 1.221 | 0.1008 | -0.032 | 12.114
14 | 1.223 | 0.10825 | -0.033 | 11.298
14.5 | 1.219 | 0.11662 | -0.033 | 10.451
15 | 1.211 | 0.12363 | -0.033 | 9.794
15.5 | 1.2 | 0.12938 | -0.034 | 9.274
16 | 1.185 | 0.14118 | -0.034 | 8.394
16.5 | 1.167 | 0.14606 | -0.034 | 7.993
17 | 1.147 | 0.15281 | -0.034 | 7.504
17.5 | 1.124 | 0.16088 | -0.034 | 6.985
18 | 1.099 | 0.17309 | -0.035 | 6.349
18.5 | 1.072 | 0.18619 | -0.035 | 5.757
19 | 1.043 | 0.19116 | -0.034 | 5.456

## 20. Re 250k Mach 0.10 (2)
BIGFOIL.COM POLAR EXPORT
NACA66-318 a=0.5
NACA66-318 a=0.5 |  |  |  | Cl Max: | -0.1634 | at alpha= | -1 | deg
XFOIL ncrit=9 |  |  |  | L/D Max: | -2.5367 | at alpha= | -15 | deg
Re: | 250000 |  |  | Cd Min: | 0.13269 | at alpha= | -15 | deg
Mach: | 0.1 |  |  | Cl=0 at alpha= | -99 | deg
|  |  |  | @ Cl=0.1, Cd= | 0.0293
|  |  |  | @ Cl=0.4, Cd= | 0.0293
|  |  |  | @ Cl=0.6, Cd= | 0.0293
alpha (deg) | Cl | Cd | Cm | Cl/Cd
-15 | -0.3366 | 0.13269 | -0.0815 | -2.5367
-14.5 | -0.3295 | 0.12386 | -0.0845 | -2.6603
-14 | -0.305 | 0.11961 | -0.0852 | -2.55
-13.5 | -0.3053 | 0.11165 | -0.0893 | -2.7344
-13 | -0.351 | 0.09478 | -0.0998 | -3.7033
-12.5 | -0.3346 | 0.08978 | -0.1011 | -3.7269
-12 | -0.3887 | 0.07452 | -0.1106 | -5.216
-11.5 | -0.4558 | 0.065 | -0.1112 | -7.0123
-11 | -0.5261 | 0.06013 | -0.1052 | -8.7494
-10 | -0.6379 | 0.04163 | -0.0806 | -15.3231
-9.5 | -0.5963 | 0.03636 | -0.0806 | -16.3999
-9 | -0.5595 | 0.0328 | -0.079 | -17.0579
-8.5 | -0.5068 | 0.02957 | -0.0795 | -17.139
-8 | -0.4423 | 0.02709 | -0.0818 | -16.3271
-7.5 | -0.3616 | 0.02478 | -0.0869 | -14.5924
-7 | -0.3006 | 0.02334 | -0.0883 | -12.8792
-6.5 | -0.2569 | 0.02273 | -0.0875 | -11.3022
-6 | -0.2242 | 0.02242 | -0.0852 | -10
-5.5 | -0.2037 | 0.02196 | -0.0804 | -9.276
-5 | -0.186 | 0.02167 | -0.0745 | -8.5833
-4.5 | -0.2039 | 0.023 | -0.0629 | -8.8652
-4 | -0.2302 | 0.02318 | -0.0494 | -9.931
-3.5 | -0.2887 | 0.0244 | -0.0304 | -11.832
-3 | -0.3145 | 0.02242 | -0.0156 | -14.0277
-2.5 | -0.2554 | 0.02344 | -0.0147 | -10.8959
-2 | -0.2661 | 0.02524 | -0.0039 | -10.5428
-1.5 | -0.2142 | 0.02714 | 0.0003 | -7.8924
-1 | -0.1634 | 0.0293 | 0.0044 | -5.5768

## 21. Re 250k Mach 0.25 (1)
BIGFOIL.COM POLAR EXPORT
NACA66-318 a=0.5
NACA66-318 a=0.5 |  |  |  | Cl Max: | 1.17 | at alpha= | 8 | deg
JavaFoil+Calcfoil stall+Eppler ext transition |  |  |  | L/D Max: | 57.054 | at alpha= | 4.5 | deg
Re: | 250000 |  |  | Cd Min: | 0.01043 | at alpha= | -0.5 | deg
Mach: | 0.25 |  |  | Cl=0 at alpha= | -2.0159 | deg
|  |  |  | @ Cl=0.1, Cd= | 0.010561
|  |  |  | @ Cl=0.4, Cd= | 0.011745
|  |  |  | @ Cl=0.6, Cd= | 0.01255
alpha (deg) | Cl | Cd | Cm | Cl/Cd
-18.5 | -0.565 | 0.26214 | 0.001 | -2.155
-18 | -0.622 | 0.23798 | 0 | -2.613
-17.5 | -0.675 | 0.21304 | 0 | -3.168
-17 | -0.717 | 0.19754 | -0.001 | -3.628
-16.5 | -0.746 | 0.17776 | -0.001 | -4.195
-16 | -0.769 | 0.1665 | -0.001 | -4.62
-15.5 | -0.789 | 0.15259 | -0.002 | -5.169
-15 | -0.804 | 0.14169 | -0.002 | -5.674
-14.5 | -0.815 | 0.13206 | -0.003 | -6.17
-14 | -0.821 | 0.1226 | -0.003 | -6.698
-13.5 | -0.823 | 0.1145 | -0.004 | -7.188
-13 | -0.82 | 0.10668 | -0.004 | -7.688
-12.5 | -0.813 | 0.09869 | -0.005 | -8.239
-12 | -0.802 | 0.09188 | -0.006 | -8.725
-11.5 | -0.786 | 0.08612 | -0.006 | -9.124
-11 | -0.766 | 0.08013 | -0.007 | -9.561
-10.5 | -0.742 | 0.07446 | -0.007 | -9.968
-10 | -0.715 | 0.07052 | -0.008 | -10.141
-9.5 | -0.684 | 0.06651 | -0.009 | -10.291
-9 | -0.651 | 0.06198 | -0.009 | -10.499
-8.5 | -0.614 | 0.05785 | -0.01 | -10.616
-8 | -0.575 | 0.05455 | -0.011 | -10.544
-7.5 | -0.534 | 0.05113 | -0.011 | -10.442
-7 | -0.491 | 0.04789 | -0.012 | -10.243
-6.5 | -0.445 | 0.04536 | -0.012 | -9.819
-6 | -0.399 | 0.04255 | -0.013 | -9.381
-5.5 | -0.352 | 0.0404 | -0.014 | -8.702
-5 | -0.303 | 0.0384 | -0.014 | -7.887
-4.5 | -0.253 | 0.03663 | -0.015 | -6.918
-4 | -0.247 | 0.01454 | -0.032 | -16.998
-3.5 | -0.186 | 0.01419 | -0.033 | -13.079
-3 | -0.123 | 0.01383 | -0.035 | -8.919
-2.5 | -0.061 | 0.01352 | -0.036 | -4.482
-2 | 0.002 | 0.01326 | -0.037 | 0.184
-1.5 | 0.065 | 0.0106 | -0.038 | 6.09
-1 | 0.127 | 0.01053 | -0.039 | 12.055
-0.5 | 0.19 | 0.01043 | -0.04 | 18.214
0 | 0.248 | 0.01135 | -0.042 | 21.826
0.5 | 0.309 | 0.01147 | -0.043 | 26.946
1 | 0.37 | 0.01166 | -0.044 | 31.683
1.5 | 0.43 | 0.01183 | -0.046 | 36.381
2 | 0.491 | 0.01206 | -0.047 | 40.674
2.5 | 0.551 | 0.01233 | -0.048 | 44.639
3 | 0.611 | 0.0126 | -0.049 | 48.508
3.5 | 0.667 | 0.01293 | -0.051 | 51.565
4 | 0.725 | 0.01326 | -0.052 | 54.663
4.5 | 0.782 | 0.0137 | -0.053 | 57.054
5 | 0.859 | 0.01962 | -0.056 | 43.765
5.5 | 0.916 | 0.02043 | -0.058 | 44.823
6 | 0.971 | 0.02094 | -0.059 | 46.382
6.5 | 1.025 | 0.02209 | -0.06 | 46.386
7 | 1.076 | 0.0231 | -0.061 | 46.588
7.5 | 1.124 | 0.0241 | -0.063 | 46.659
8 | 1.17 | 0.02517 | -0.064 | 46.472
8.5 | 1.018 | 0.05486 | -0.032 | 18.556
9 | 1.05 | 0.05851 | -0.031 | 17.937
9.5 | 1.079 | 0.06251 | -0.031 | 17.259
10 | 1.104 | 0.067 | -0.031 | 16.482
10.5 | 1.125 | 0.07094 | -0.031 | 15.863
11 | 1.142 | 0.07687 | -0.031 | 14.86
11.5 | 1.154 | 0.08146 | -0.032 | 14.166
12 | 1.161 | 0.08675 | -0.032 | 13.381
12.5 | 1.162 | 0.09376 | -0.032 | 12.393
13 | 1.157 | 0.1001 | -0.032 | 11.562

## 22. Re 250k Mach 0.25 (2)
BIGFOIL.COM POLAR EXPORT
NACA66-318 a=0.5
NACA66-318 a=0.5 |  |  |  | Cl Max: | 1.0568 | at alpha= | 14.5 | deg
XFOIL ncrit=9 |  |  |  | L/D Max: | 39.6085 | at alpha= | 8 | deg
Re: | 250000 |  |  | Cd Min: | 0.20998 | at alpha= | 19.5 | deg
Mach: | 0.25 |  |  | Cl=0 at alpha= | 1.1701 | deg
|  |  |  | @ Cl=0.1, Cd= | 0.030886
|  |  |  | @ Cl=0.4, Cd= | 0.030315
|  |  |  | @ Cl=0.6, Cd= | 0.025584
alpha (deg) | Cl | Cd | Cm | Cl/Cd
-15 | -0.3267 | 0.13686 | -0.0837 | -2.3871
-14.5 | -0.3047 | 0.12964 | -0.0845 | -2.3504
-14 | -0.2835 | 0.12474 | -0.0855 | -2.2727
-13.5 | -0.3234 | 0.11128 | -0.0976 | -2.9062
-13 | -0.2982 | 0.10515 | -0.0971 | -2.8359
-12.5 | -0.2836 | 0.09947 | -0.0988 | -2.8511
-12 | -0.3626 | 0.08092 | -0.1134 | -4.481
-11.5 | -0.4572 | 0.07292 | -0.1146 | -6.2699
-11 | -0.4435 | 0.06285 | -0.1162 | -7.0565
-10.5 | -0.4553 | 0.05784 | -0.1138 | -7.8717
-10 | -0.5966 | 0.04435 | -0.0936 | -13.4521
-9.5 | -0.5693 | 0.03951 | -0.0916 | -14.409
-9 | -0.5497 | 0.03571 | -0.0875 | -15.3934
-8.5 | -0.5106 | 0.032 | -0.0856 | -15.9563
-8 | -0.4545 | 0.02899 | -0.086 | -15.6778
-7.5 | -0.3864 | 0.02685 | -0.0882 | -14.3911
-7 | -0.3001 | 0.02462 | -0.0938 | -12.1893
-6.5 | -0.2506 | 0.02395 | -0.0937 | -10.4635
-6 | -0.2137 | 0.0235 | -0.0913 | -9.0936
-5.5 | -0.1898 | 0.02274 | -0.0866 | -8.3465
-5 | -0.1667 | 0.02229 | -0.0813 | -7.4787
-4.5 | -0.207 | 0.0243 | -0.0664 | -8.5185
-4 | -0.2055 | 0.02414 | -0.0567 | -8.5128
-3.5 | -0.2763 | 0.02637 | -0.0353 | -10.4778
-3 | -0.3039 | 0.02274 | -0.021 | -13.3641
-2.5 | -0.2523 | 0.02361 | -0.0175 | -10.6861
-2 | -0.2739 | 0.02537 | -0.0047 | -10.7962
-1.5 | -0.2088 | 0.02766 | -0.0016 | -7.5488
0 | -0.0741 | 0.03099 | 0.0081 | -2.3911
0.5 | -0.0775 | 0.03079 | 0.0159 | -2.5171
1 | -0.005 | 0.03036 | 0.0124 | -0.16469
1.5 | 0.0097 | 0.03075 | 0.0175 | 0.31545
2 | 0.0749 | 0.0306 | 0.0155 | 2.4477
3 | 0.1433 | 0.03138 | 0.0196 | 4.5666
3.5 | 0.2127 | 0.03095 | 0.017 | 6.8724
4 | 0.283 | 0.03048 | 0.0145 | 9.2848
5 | 0.3635 | 0.03084 | 0.0179 | 11.7866
5.5 | 0.44 | 0.02974 | 0.0153 | 14.7949
6 | 0.5238 | 0.02808 | 0.012 | 18.6538
7.5 | 0.6987 | 0.02235 | 0.0155 | 31.2617
8 | 0.7791 | 0.01967 | 0.0145 | 39.6085
8.5 | 0.7967 | 0.02026 | 0.0208 | 39.3238
9 | 0.772 | 0.02441 | 0.0286 | 31.6264
9.5 | 0.7577 | 0.03062 | 0.0309 | 24.7453
10 | 0.7906 | 0.03442 | 0.0288 | 22.9692
10.5 | 0.8009 | 0.0369 | 0.0321 | 21.7046
11 | 0.8214 | 0.03965 | 0.0339 | 20.7163
11.5 | 0.8444 | 0.04236 | 0.0358 | 19.9339
12 | 0.8756 | 0.04457 | 0.0373 | 19.6455
12.5 | 0.917 | 0.04631 | 0.0386 | 19.8013
13 | 0.9572 | 0.04854 | 0.0397 | 19.7198
13.5 | 0.9967 | 0.0513 | 0.0408 | 19.4288
14 | 1.0281 | 0.05501 | 0.0419 | 18.6893
14.5 | 1.0568 | 0.05963 | 0.0425 | 17.7226
15 | 1.0522 | 0.06632 | 0.0441 | 15.8655
15.5 | 1.0277 | 0.07416 | 0.0452 | 13.8579
16 | 1.0042 | 0.08309 | 0.0447 | 12.0857
16.5 | 0.968 | 0.09397 | 0.0424 | 10.3012
17 | 0.9384 | 0.10532 | 0.0384 | 8.91
17.5 | 0.7171 | 0.1709 | 0.0047 | 4.196
18 | 0.6945 | 0.18708 | -0.0061 | 3.7123
18.5 | 0.7172 | 0.19178 | -0.008 | 3.7397
19 | 0.7129 | 0.20339 | -0.0155 | 3.5051
19.5 | 0.7279 | 0.20998 | -0.0194 | 3.4665

## 23. Re 250k Mach 0.50 (1)
BIGFOIL.COM POLAR EXPORT
NACA66-318 a=0.5
NACA66-318 a=0.5 |  |  |  | Cl Max: | 1.224 | at alpha= | 20 | deg
JavaFoil+Calcfoil stall+Eppler ext transition |  |  |  | L/D Max: | 54.091 | at alpha= | 4 | deg
Re: | 250000 |  |  | Cd Min: | 0.01154 | at alpha= | -0.5 | deg
Mach: | 0.5 |  |  | Cl=0 at alpha= | -2.0214 | deg
|  |  |  | @ Cl=0.1, Cd= | 0.011673
|  |  |  | @ Cl=0.4, Cd= | 0.012807
|  |  |  | @ Cl=0.6, Cd= | 0.013598
alpha (deg) | Cl | Cd | Cm | Cl/Cd
-20 | -1.01 | 0.26604 | 0.003 | -3.796
-19.5 | -0.983 | 0.25975 | 0.003 | -3.783
-19 | -0.955 | 0.25331 | 0.002 | -3.772
-18.5 | -0.928 | 0.25002 | 0.001 | -3.712
-18 | -0.898 | 0.24439 | 0.001 | -3.676
-17.5 | -0.871 | 0.23623 | 0 | -3.685
-17 | -0.843 | 0.22876 | -0.001 | -3.685
-16.5 | -0.816 | 0.23366 | -0.001 | -3.491
-16 | -0.788 | 0.22841 | -0.002 | -3.451
-15.5 | -0.759 | 0.20236 | -0.003 | -3.749
-15 | -0.731 | 0.20341 | -0.003 | -3.593
-14.5 | -0.703 | 0.20068 | -0.004 | -3.504
-14 | -0.676 | 0.19542 | -0.004 | -3.457
-13.5 | -0.648 | 0.17789 | -0.005 | -3.642
-13 | -0.62 | 0.17403 | -0.006 | -3.561
-12.5 | -0.591 | 0.16359 | -0.006 | -3.611
-12 | -0.563 | 0.15752 | -0.006 | -3.574
-11.5 | -0.535 | 0.15579 | -0.007 | -3.434
-11 | -0.507 | 0.15281 | -0.008 | -3.318
-10.5 | -0.479 | 0.14976 | -0.008 | -3.199
-10 | -0.451 | 0.13561 | -0.009 | -3.326
-9.5 | -0.422 | 0.11858 | -0.009 | -3.561
-9 | -0.394 | 0.09871 | -0.009 | -3.995
-8.5 | -0.366 | 0.09788 | -0.01 | -3.742
-8 | -0.531 | 0.06402 | -0.01 | -8.287
-7.5 | -0.533 | 0.05763 | -0.012 | -9.255
-7 | -0.51 | 0.05289 | -0.013 | -9.651
-6.5 | -0.475 | 0.04847 | -0.013 | -9.802
-6 | -0.432 | 0.04515 | -0.014 | -9.574
-5.5 | -0.385 | 0.04243 | -0.015 | -9.063
-5 | -0.334 | 0.04002 | -0.016 | -8.337
-4.5 | -0.28 | 0.03784 | -0.016 | -7.412
-4 | -0.226 | 0.03603 | -0.017 | -6.262
-3.5 | -0.17 | 0.03457 | -0.018 | -4.908
-3 | -0.137 | 0.01508 | -0.038 | -9.065
-2.5 | -0.067 | 0.0147 | -0.04 | -4.574
-2 | 0.003 | 0.01436 | -0.041 | 0.189
-1.5 | 0.072 | 0.01173 | -0.041 | 6.1
-1 | 0.141 | 0.01159 | -0.043 | 12.149
-0.5 | 0.21 | 0.01154 | -0.044 | 18.211
0 | 0.275 | 0.01243 | -0.046 | 22.147
0.5 | 0.343 | 0.01262 | -0.047 | 27.181
1 | 0.41 | 0.01284 | -0.048 | 31.957
1.5 | 0.478 | 0.01307 | -0.05 | 36.551
2 | 0.545 | 0.01336 | -0.051 | 40.78
2.5 | 0.612 | 0.01365 | -0.053 | 44.853
3 | 0.679 | 0.01402 | -0.054 | 48.438
3.5 | 0.741 | 0.01439 | -0.056 | 51.461
4 | 0.804 | 0.01486 | -0.057 | 54.091
4.5 | 0.887 | 0.02192 | -0.06 | 40.47
5 | 0.949 | 0.02289 | -0.062 | 41.454
5.5 | 1.008 | 0.0241 | -0.063 | 41.849
6 | 1.065 | 0.02534 | -0.065 | 42.031
6.5 | 1.117 | 0.02667 | -0.066 | 41.9
7 | 0.977 | 0.04796 | -0.032 | 20.376
7.5 | 1.004 | 0.05183 | -0.031 | 19.378
8 | 1.018 | 0.05674 | -0.03 | 17.939
8.5 | 1.007 | 0.06233 | -0.03 | 16.16
9 | 0.938 | 0.07111 | -0.03 | 13.192
9.5 | 0.645 | 0.10195 | -0.028 | 6.329
10 | 0.673 | 0.13031 | -0.032 | 5.167
10.5 | 0.701 | 0.14446 | -0.032 | 4.851
11 | 0.728 | 0.13821 | -0.033 | 5.269
11.5 | 0.756 | 0.14246 | -0.034 | 5.304
12 | 0.784 | 0.15217 | -0.038 | 5.153
12.5 | 0.811 | 0.15604 | -0.039 | 5.2
13 | 0.838 | 0.1677 | -0.039 | 5
13.5 | 0.866 | 0.1726 | -0.04 | 5.015
14 | 0.894 | 0.19183 | -0.044 | 4.662
14.5 | 0.921 | 0.19235 | -0.045 | 4.79
15 | 0.949 | 0.19553 | -0.046 | 4.851
15.5 | 0.977 | 0.21293 | -0.049 | 4.589
16 | 1.004 | 0.22514 | -0.05 | 4.461
16.5 | 1.031 | 0.22724 | -0.051 | 4.539
17 | 1.061 | 0.23802 | -0.054 | 4.457
17.5 | 1.088 | 0.24182 | -0.056 | 4.498
18 | 1.114 | 0.2464 | -0.056 | 4.523
18.5 | 1.141 | 0.25269 | -0.057 | 4.517
19 | 1.171 | 0.26629 | -0.061 | 4.397
19.5 | 1.197 | 0.27751 | -0.061 | 4.315
20 | 1.224 | 0.27816 | -0.062 | 4.399

## 24. Re 250k Mach 0.50 (2)
BIGFOIL.COM POLAR EXPORT
NACA66-318 a=0.5
NACA66-318 a=0.5 |  |  |  | Cl Max: | 0.863 | at alpha= | 12.5 | deg
XFOIL ncrit=9 |  |  |  | L/D Max: | 29.3494 | at alpha= | 8 | deg
Re: | 250000 |  |  | Cd Min: | 0.22258 | at alpha= | -20 | deg
Mach: | 0.5 |  |  | Cl=0 at alpha= | 1.7991 | deg
|  |  |  | @ Cl=0.1, Cd= | 0.034618
|  |  |  | @ Cl=0.4, Cd= | 0.033725
|  |  |  | @ Cl=0.6, Cd= | 0.028936
alpha (deg) | Cl | Cd | Cm | Cl/Cd
-20 | -0.4305 | 0.22258 | -0.0477 | -1.9341
-19.5 | -0.4105 | 0.21619 | -0.0503 | -1.8988
-19 | -0.3955 | 0.20943 | -0.0546 | -1.8885
-18 | -0.3577 | 0.19517 | -0.062 | -1.8328
-17.5 | -0.3383 | 0.18833 | -0.066 | -1.7963
-17 | -0.3453 | 0.18282 | -0.074 | -1.8887
-16.5 | -0.3078 | 0.17379 | -0.0746 | -1.7711
-16 | -0.284 | 0.16711 | -0.0783 | -1.6995
-15.5 | -0.29 | 0.16045 | -0.0862 | -1.8074
-15 | -0.2667 | 0.15194 | -0.089 | -1.7553
-14.5 | -0.2371 | 0.14569 | -0.0904 | -1.6274
-14 | -0.2466 | 0.13821 | -0.0986 | -1.7842
-13.5 | -0.2239 | 0.12978 | -0.1015 | -1.7252
-13 | -0.1973 | 0.12368 | -0.1032 | -1.5952
-12.5 | -0.2159 | 0.11483 | -0.1119 | -1.8802
-12 | -0.1979 | 0.10684 | -0.1133 | -1.8523
-11.5 | -0.1768 | 0.10115 | -0.1146 | -1.7479
-11 | -0.2279 | 0.07881 | -0.1302 | -2.8918
-10.5 | -0.2429 | 0.06881 | -0.136 | -3.53
-10 | -0.2926 | 0.05773 | -0.1408 | -5.0684
-9.5 | -0.3519 | 0.04939 | -0.1389 | -7.1249
-9 | -0.3801 | 0.04489 | -0.1332 | -8.4674
-8.5 | -0.3892 | 0.04066 | -0.1281 | -9.5721
-8 | -0.3909 | 0.03735 | -0.122 | -10.4659
-7.5 | -0.3772 | 0.03453 | -0.1159 | -10.9238
-7 | -0.3292 | 0.03135 | -0.1139 | -10.5008
-6.5 | -0.2564 | 0.02914 | -0.1142 | -8.7989
-6 | -0.2045 | 0.02872 | -0.1122 | -7.1205
-5.5 | -0.1817 | 0.02905 | -0.106 | -6.2547
-5 | -0.1618 | 0.02851 | -0.0991 | -5.6752
-4.5 | -0.2108 | 0.03022 | -0.0817 | -6.9755
-4 | -0.2214 | 0.03014 | -0.0692 | -7.3457
-3.5 | -0.3062 | 0.03139 | -0.0443 | -9.7547
-3 | -0.2892 | 0.03057 | -0.0357 | -9.4603
-2.5 | -0.3101 | 0.03082 | -0.0219 | -10.0616
-1.5 | -0.3332 | 0.0283 | 0.0055 | -11.7739
-1 | -0.2776 | 0.03096 | 0.0121 | -8.9664
-0.5 | -0.2001 | 0.03348 | 0.015 | -5.9767
0 | -0.1804 | 0.03479 | 0.0231 | -5.1854
0.5 | -0.0979 | 0.03487 | 0.0202 | -2.8076
1 | -0.0893 | 0.03472 | 0.0272 | -2.572
1.5 | -0.0131 | 0.03418 | 0.0247 | -0.38327
2 | 0.0088 | 0.03419 | 0.0291 | 0.25739
3 | 0.0936 | 0.03465 | 0.0324 | 2.7013
3.5 | 0.1638 | 0.0343 | 0.0309 | 4.7755
4.5 | 0.2855 | 0.03402 | 0.0301 | 8.3921
5 | 0.3433 | 0.03388 | 0.0301 | 10.1328
5.5 | 0.3956 | 0.03383 | 0.0313 | 11.6938
7.5 | 0.6938 | 0.02669 | 0.0333 | 25.9948
8 | 0.7534 | 0.02567 | 0.0364 | 29.3494
8.5 | 0.7334 | 0.02909 | 0.0457 | 25.2114
9 | 0.6962 | 0.03463 | 0.0537 | 20.104
9.5 | 0.6983 | 0.03945 | 0.0565 | 17.7009
10 | 0.7238 | 0.04408 | 0.0558 | 16.4201
10.5 | 0.756 | 0.04857 | 0.0542 | 15.5652
11 | 0.7871 | 0.05171 | 0.0554 | 15.2214
11.5 | 0.8204 | 0.0546 | 0.0575 | 15.0256
12 | 0.8509 | 0.05852 | 0.0593 | 14.5403
12.5 | 0.863 | 0.06442 | 0.0603 | 13.3965
13 | 0.8569 | 0.07226 | 0.0599 | 11.8586
13.5 | 0.8428 | 0.08136 | 0.058 | 10.3589
14 | 0.8196 | 0.0922 | 0.0541 | 8.8894
14.5 | 0.789 | 0.10507 | 0.0477 | 7.5093
15 | 0.7573 | 0.11961 | 0.039 | 6.3314
15.5 | 0.7238 | 0.13652 | 0.0282 | 5.3018
16 | 0.6788 | 0.16138 | 0.0135 | 4.2062
16.5 | 0.6814 | 0.17358 | 0.0069 | 3.9256
17 | 0.6982 | 0.18186 | 0.0031 | 3.8392
17.5 | 0.7032 | 0.19827 | -0.0049 | 3.5467

## 25. Re 500k Mach 0.00 (1)
BIGFOIL.COM POLAR EXPORT
NACA66-318 a=0.5
NACA66-318 a=0.5 |  |  |  | Cl Max: | 1.444 | at alpha= | 13 | deg
JavaFoil+Calcfoil stall+Eppler ext transition |  |  |  | L/D Max: | 81.41 | at alpha= | 4.5 | deg
Re: | 500000 |  |  | Cd Min: | 0.0074 | at alpha= | -1 | deg
Mach: | 0 |  |  | Cl=0 at alpha= | -2.0164 | deg
|  |  |  | @ Cl=0.1, Cd= | 0.0074084
|  |  |  | @ Cl=0.4, Cd= | 0.0079995
|  |  |  | @ Cl=0.6, Cd= | 0.0088049
alpha (deg) | Cl | Cd | Cm | Cl/Cd
-20 | -0.865 | 0.19519 | 0.002 | -4.43
-19.5 | -0.885 | 0.18704 | 0.002 | -4.731
-19 | -0.904 | 0.17693 | 0.001 | -5.107
-18.5 | -0.921 | 0.16891 | 0.001 | -5.452
-18 | -0.936 | 0.16066 | 0 | -5.827
-17.5 | -0.949 | 0.15126 | 0 | -6.276
-17 | -0.956 | 0.14435 | -0.001 | -6.625
-16.5 | -0.955 | 0.13589 | -0.001 | -7.03
-16 | -0.952 | 0.12914 | -0.002 | -7.37
-15.5 | -0.946 | 0.12201 | -0.002 | -7.753
-15 | -0.938 | 0.11552 | -0.003 | -8.118
-14.5 | -0.927 | 0.10766 | -0.003 | -8.607
-14 | -0.913 | 0.10155 | -0.004 | -8.995
-13.5 | -0.898 | 0.09683 | -0.004 | -9.273
-13 | -0.879 | 0.09105 | -0.005 | -9.657
-12.5 | -0.859 | 0.08602 | -0.005 | -9.98
-12 | -0.835 | 0.08096 | -0.006 | -10.316
-11.5 | -0.809 | 0.076 | -0.006 | -10.645
-11 | -0.781 | 0.07185 | -0.007 | -10.869
-10.5 | -0.75 | 0.06739 | -0.008 | -11.13
-10 | -0.717 | 0.06368 | -0.008 | -11.26
-9.5 | -0.682 | 0.06011 | -0.009 | -11.347
-9 | -0.645 | 0.05643 | -0.01 | -11.43
-8.5 | -0.606 | 0.05298 | -0.011 | -11.446
-8 | -0.566 | 0.04974 | -0.011 | -11.38
-7.5 | -0.524 | 0.04684 | -0.012 | -11.193
-7 | -0.582 | 0.01439 | -0.025 | -40.455
-6.5 | -0.528 | 0.01392 | -0.026 | -37.966
-6 | -0.473 | 0.01343 | -0.027 | -35.237
-5.5 | -0.417 | 0.01304 | -0.028 | -31.931
-5 | -0.359 | 0.01266 | -0.03 | -28.33
-4.5 | -0.3 | 0.01229 | -0.031 | -24.424
-4 | -0.241 | 0.01196 | -0.032 | -20.132
-3.5 | -0.181 | 0.01165 | -0.033 | -15.505
-3 | -0.12 | 0.01137 | -0.035 | -10.559
-2.5 | -0.059 | 0.01109 | -0.036 | -5.32
-2 | 0.002 | 0.01086 | -0.037 | 0.219
-1.5 | 0.064 | 0.00742 | -0.038 | 8.614
-1 | 0.126 | 0.0074 | -0.04 | 16.983
-0.5 | 0.188 | 0.0074 | -0.041 | 25.365
0 | 0.245 | 0.00791 | -0.042 | 30.944
0.5 | 0.305 | 0.00801 | -0.043 | 38.031
1 | 0.365 | 0.00813 | -0.045 | 44.876
1.5 | 0.424 | 0.00791 | -0.046 | 53.616
2 | 0.484 | 0.00853 | -0.047 | 56.71
2.5 | 0.543 | 0.00866 | -0.048 | 62.687
3 | 0.602 | 0.00881 | -0.05 | 68.361
3.5 | 0.658 | 0.00899 | -0.051 | 73.208
4 | 0.715 | 0.00922 | -0.052 | 77.572
4.5 | 0.772 | 0.00948 | -0.053 | 81.41
5 | 0.836 | 0.01632 | -0.055 | 51.244
5.5 | 0.892 | 0.01697 | -0.056 | 52.569
6 | 0.947 | 0.01768 | -0.057 | 53.545
6.5 | 1 | 0.0184 | -0.059 | 54.369
7 | 1.051 | 0.01915 | -0.06 | 54.894
7.5 | 1.101 | 0.01997 | -0.061 | 55.097
8 | 1.147 | 0.0208 | -0.062 | 55.16
8.5 | 1.192 | 0.0217 | -0.063 | 54.934
9 | 1.234 | 0.0227 | -0.065 | 54.354
9.5 | 1.273 | 0.0237 | -0.066 | 53.696
10 | 1.309 | 0.0247 | -0.067 | 52.975
10.5 | 1.341 | 0.02584 | -0.068 | 51.91
11 | 1.37 | 0.02692 | -0.069 | 50.898
11.5 | 1.395 | 0.02817 | -0.07 | 49.535
12 | 1.417 | 0.02948 | -0.071 | 48.066
12.5 | 1.434 | 0.03092 | -0.072 | 46.37
13 | 1.444 | 0.03273 | -0.073 | 44.114
13.5 | 1.232 | 0.09359 | -0.036 | 13.166
14 | 1.237 | 0.09921 | -0.038 | 12.469
14.5 | 1.235 | 0.10557 | -0.037 | 11.7
15 | 1.23 | 0.11187 | -0.036 | 10.993
15.5 | 1.223 | 0.11815 | -0.038 | 10.348
16 | 1.211 | 0.12648 | -0.037 | 9.575
16.5 | 1.198 | 0.13281 | -0.038 | 9.017
17 | 1.18 | 0.13936 | -0.037 | 8.47
17.5 | 1.161 | 0.14989 | -0.037 | 7.748
18 | 1.14 | 0.15431 | -0.037 | 7.388

## 26. Re 500k Mach 0.00 (2)
BIGFOIL.COM POLAR EXPORT
NACA66-318 a=0.5
NACA66-318 a=0.5 |  |  |  | Cl Max: | 1.1682 | at alpha= | 18 | deg
XFOIL ncrit=9 |  |  |  | L/D Max: | 86.8358 | at alpha= | 6.5 | deg
Re: | 500000 |  |  | Cd Min: | 0.14657 | at alpha= | -16 | deg
Mach: | 0 |  |  | Cl=0 at alpha= | -1.8636 | deg
|  |  |  | @ Cl=0.1, Cd= | 0.012899
|  |  |  | @ Cl=0.4, Cd= | 0.013043
|  |  |  | @ Cl=0.6, Cd= | 0.01264
alpha (deg) | Cl | Cd | Cm | Cl/Cd
-16 | -0.3609 | 0.14657 | -0.0617 | -2.4623
-15.5 | -0.3885 | 0.12963 | -0.0708 | -2.997
-15 | -0.3749 | 0.12372 | -0.0733 | -3.0302
-14.5 | -0.3612 | 0.11809 | -0.076 | -3.0587
-14 | -0.3588 | 0.10989 | -0.0801 | -3.2651
-13.5 | -0.4595 | 0.07825 | -0.0998 | -5.8722
-13 | -0.55 | 0.0653 | -0.1037 | -8.4227
-12.5 | -0.6061 | 0.06022 | -0.0997 | -10.0648
-12 | -0.6539 | 0.0566 | -0.092 | -11.553
-11.5 | -0.7111 | 0.04228 | -0.0827 | -16.8188
-11 | -0.7362 | 0.03158 | -0.074 | -23.3122
-10.5 | -0.6998 | 0.0284 | -0.0726 | -24.6408
-10 | -0.6507 | 0.02578 | -0.0731 | -25.2405
-9.5 | -0.5954 | 0.02371 | -0.0743 | -25.1118
-9 | -0.5422 | 0.02221 | -0.075 | -24.4124
-8.5 | -0.4849 | 0.02075 | -0.0762 | -23.3687
-8 | -0.4318 | 0.0196 | -0.0767 | -22.0306
-7.5 | -0.3806 | 0.01817 | -0.0768 | -20.9466
-7 | -0.3407 | 0.01708 | -0.0752 | -19.9473
-6.5 | -0.3014 | 0.0163 | -0.0734 | -18.4908
-6 | -0.263 | 0.01559 | -0.0712 | -16.8698
-5.5 | -0.2322 | 0.0148 | -0.0677 | -15.6892
-5 | -0.197 | 0.01436 | -0.0648 | -13.7187
-4.5 | -0.1642 | 0.01398 | -0.0613 | -11.7454
-4 | -0.1466 | 0.01282 | -0.0553 | -11.4353
-3.5 | -0.152 | 0.01077 | -0.0453 | -14.1133
-3 | -0.1205 | 0.01037 | -0.0407 | -11.6201
-2.5 | -0.0671 | 0.01083 | -0.0404 | -6.1958
-2 | -0.0147 | 0.01155 | -0.0396 | -1.2727
-1.5 | 0.0392 | 0.01225 | -0.0391 | 3.2
-1 | 0.0948 | 0.01289 | -0.0388 | 7.3545
-0.5 | 0.1497 | 0.01298 | -0.0393 | 11.5331
0 | 0.206 | 0.01286 | -0.0402 | 16.0187
0.5 | 0.2635 | 0.01285 | -0.0413 | 20.5058
1 | 0.3108 | 0.01308 | -0.0408 | 23.7615
1.5 | 0.3638 | 0.01313 | -0.0411 | 27.7075
2 | 0.4224 | 0.01299 | -0.0423 | 32.5173
2.5 | 0.4838 | 0.01282 | -0.0439 | 37.7379
3 | 0.5335 | 0.01295 | -0.0436 | 41.1969
3.5 | 0.5908 | 0.0127 | -0.0445 | 46.5197
4 | 0.6571 | 0.01227 | -0.0468 | 53.5534
4.5 | 0.7121 | 0.0116 | -0.0468 | 61.3879
5 | 0.7699 | 0.01102 | -0.0472 | 69.8639
5.5 | 0.8194 | 0.01031 | -0.046 | 79.4762
6 | 0.856 | 0.01005 | -0.0425 | 85.1741
6.5 | 0.8727 | 0.01005 | -0.0353 | 86.8358
7 | 0.8557 | 0.01137 | -0.0226 | 75.2595
7.5 | 0.8247 | 0.01394 | -0.0096 | 59.1607
8 | 0.8002 | 0.01696 | 0.0011 | 47.1816
8.5 | 0.7812 | 0.02017 | 0.01 | 38.7308
9 | 0.7667 | 0.0236 | 0.0175 | 32.4873
9.5 | 0.7788 | 0.02587 | 0.0218 | 30.1044
10 | 0.8001 | 0.02763 | 0.025 | 28.9577
10.5 | 0.8256 | 0.0292 | 0.0276 | 28.274
11 | 0.8601 | 0.03195 | 0.0264 | 26.9202
11.5 | 0.9013 | 0.03417 | 0.0244 | 26.3769
12 | 0.9253 | 0.03653 | 0.0257 | 25.3299
12.5 | 0.9411 | 0.03948 | 0.0279 | 23.8374
13 | 0.9669 | 0.04178 | 0.0292 | 23.1427
13.5 | 0.9929 | 0.04411 | 0.0304 | 22.5096
14 | 1.0186 | 0.04653 | 0.0315 | 21.8913
14.5 | 1.0446 | 0.04896 | 0.0324 | 21.3358
15 | 1.0784 | 0.05101 | 0.0333 | 21.141
15.5 | 1.0992 | 0.05414 | 0.0341 | 20.3029
16 | 1.122 | 0.05733 | 0.0348 | 19.5709
16.5 | 1.1375 | 0.06108 | 0.0353 | 18.6231
17 | 1.1509 | 0.06518 | 0.0355 | 17.6573
17.5 | 1.1643 | 0.06945 | 0.0354 | 16.7646
18 | 1.1682 | 0.07579 | 0.0356 | 15.4136
18.5 | 1.1485 | 0.08388 | 0.0343 | 13.6922
19 | 1.1236 | 0.09368 | 0.0318 | 11.994
19.5 | 1.0984 | 0.10432 | 0.0279 | 10.5291
20 | 1.0557 | 0.11877 | 0.0212 | 8.8886

## 27. Re 500k Mach 0.10 (1)
BIGFOIL.COM POLAR EXPORT
NACA66-318 a=0.5
NACA66-318 a=0.5 |  |  |  | Cl Max: | 1.413 | at alpha= | 12 | deg
JavaFoil+Calcfoil stall+Eppler ext transition |  |  |  | L/D Max: | 81.358 | at alpha= | 4.5 | deg
Re: | 500000 |  |  | Cd Min: | 0.00743 | at alpha= | -1 | deg
Mach: | 0.1 |  |  | Cl=0 at alpha= | -2.0164 | deg
|  |  |  | @ Cl=0.1, Cd= | 0.0074384
|  |  |  | @ Cl=0.4, Cd= | 0.008051
|  |  |  | @ Cl=0.6, Cd= | 0.0088639
alpha (deg) | Cl | Cd | Cm | Cl/Cd
-20 | -0.818 | 0.20126 | 0.002 | -4.064
-19.5 | -0.842 | 0.19054 | 0.002 | -4.418
-19 | -0.865 | 0.18224 | 0.001 | -4.744
-18.5 | -0.886 | 0.17292 | 0.001 | -5.121
-18 | -0.905 | 0.16398 | 0 | -5.518
-17.5 | -0.922 | 0.15614 | 0 | -5.903
-17 | -0.932 | 0.14444 | -0.001 | -6.452
-16.5 | -0.934 | 0.13945 | -0.001 | -6.7
-16 | -0.933 | 0.12862 | -0.002 | -7.254
-15.5 | -0.93 | 0.12269 | -0.002 | -7.577
-15 | -0.924 | 0.116 | -0.003 | -7.965
-14.5 | -0.915 | 0.10932 | -0.003 | -8.371
-14 | -0.904 | 0.10358 | -0.004 | -8.729
-13.5 | -0.89 | 0.09796 | -0.004 | -9.089
-13 | -0.874 | 0.09091 | -0.005 | -9.611
-12.5 | -0.854 | 0.08678 | -0.005 | -9.843
-12 | -0.832 | 0.08152 | -0.006 | -10.208
-11.5 | -0.807 | 0.07634 | -0.006 | -10.572
-11 | -0.78 | 0.072 | -0.007 | -10.831
-10.5 | -0.75 | 0.06771 | -0.008 | -11.075
-10 | -0.718 | 0.06392 | -0.008 | -11.226
-9.5 | -0.683 | 0.05992 | -0.009 | -11.401
-9 | -0.647 | 0.0563 | -0.01 | -11.493
-8.5 | -0.608 | 0.05292 | -0.01 | -11.481
-8 | -0.568 | 0.04968 | -0.012 | -11.437
-7.5 | -0.526 | 0.04707 | -0.012 | -11.171
-7 | -0.482 | 0.04434 | -0.013 | -10.878
-6.5 | -0.53 | 0.01398 | -0.026 | -37.94
-6 | -0.475 | 0.01348 | -0.027 | -35.245
-5.5 | -0.418 | 0.01311 | -0.028 | -31.908
-5 | -0.36 | 0.01272 | -0.03 | -28.33
-4.5 | -0.302 | 0.01233 | -0.031 | -24.452
-4 | -0.242 | 0.01201 | -0.032 | -20.133
-3.5 | -0.182 | 0.0117 | -0.034 | -15.516
-3 | -0.121 | 0.01139 | -0.035 | -10.591
-2.5 | -0.059 | 0.01113 | -0.036 | -5.322
-2 | 0.002 | 0.01089 | -0.037 | 0.219
-1.5 | 0.064 | 0.00745 | -0.038 | 8.625
-1 | 0.126 | 0.00743 | -0.04 | 17.009
-0.5 | 0.189 | 0.00743 | -0.041 | 25.408
0 | 0.246 | 0.00795 | -0.042 | 30.927
0.5 | 0.306 | 0.00806 | -0.044 | 37.982
1 | 0.366 | 0.00817 | -0.045 | 44.824
1.5 | 0.426 | 0.00796 | -0.046 | 53.537
2 | 0.486 | 0.00858 | -0.047 | 56.68
2.5 | 0.546 | 0.00869 | -0.049 | 62.739
3 | 0.605 | 0.00888 | -0.05 | 68.114
3.5 | 0.661 | 0.00907 | -0.051 | 72.919
4 | 0.719 | 0.0093 | -0.052 | 77.267
4.5 | 0.775 | 0.00953 | -0.053 | 81.358
5 | 0.84 | 0.01645 | -0.055 | 51.071
5.5 | 0.896 | 0.01707 | -0.057 | 52.502
6 | 0.951 | 0.01779 | -0.058 | 53.462
6.5 | 1.004 | 0.01851 | -0.059 | 54.253
7 | 1.056 | 0.01928 | -0.06 | 54.744
7.5 | 1.105 | 0.02012 | -0.061 | 54.909
8 | 1.152 | 0.02102 | -0.063 | 54.777
8.5 | 1.196 | 0.02194 | -0.064 | 54.498
9 | 1.237 | 0.02292 | -0.065 | 53.964
9.5 | 1.276 | 0.02392 | -0.066 | 53.326
10 | 1.311 | 0.02506 | -0.067 | 52.3
10.5 | 1.342 | 0.02611 | -0.068 | 51.418
11 | 1.37 | 0.02721 | -0.069 | 50.344
11.5 | 1.394 | 0.02845 | -0.07 | 48.998
12 | 1.413 | 0.02999 | -0.071 | 47.123
12.5 | 1.208 | 0.08321 | -0.038 | 14.514
13 | 1.218 | 0.08861 | -0.038 | 13.747
13.5 | 1.224 | 0.09445 | -0.036 | 12.955
14 | 1.226 | 0.09989 | -0.037 | 12.272
14.5 | 1.221 | 0.10729 | -0.036 | 11.38
15 | 1.212 | 0.11442 | -0.036 | 10.596
15.5 | 1.202 | 0.12017 | -0.037 | 10
16 | 1.186 | 0.12837 | -0.036 | 9.242
16.5 | 1.169 | 0.13442 | -0.037 | 8.696
17 | 1.148 | 0.14421 | -0.037 | 7.961

## 28. Re 500k Mach 0.10 (2)
BIGFOIL.COM POLAR EXPORT
NACA66-318 a=0.5
NACA66-318 a=0.5 |  |  |  | Cl Max: | 1.1525 | at alpha= | 17.5 | deg
XFOIL ncrit=9 |  |  |  | L/D Max: | 85.6004 | at alpha= | 6.5 | deg
Re: | 500000 |  |  | Cd Min: | 0.14744 | at alpha= | -16 | deg
Mach: | 0.1 |  |  | Cl=0 at alpha= | -1.8563 | deg
|  |  |  | @ Cl=0.1, Cd= | 0.012979
|  |  |  | @ Cl=0.4, Cd= | 0.013124
|  |  |  | @ Cl=0.6, Cd= | 0.012734
alpha (deg) | Cl | Cd | Cm | Cl/Cd
-16 | -0.3584 | 0.14744 | -0.0617 | -2.4308
-15.5 | -0.3844 | 0.131 | -0.0707 | -2.9344
-15 | -0.3698 | 0.12511 | -0.0732 | -2.9558
-14.5 | -0.3554 | 0.11955 | -0.0758 | -2.9728
-14 | -0.3517 | 0.11158 | -0.0798 | -3.152
-13.5 | -0.4695 | 0.07823 | -0.1015 | -6.0015
-13 | -0.5412 | 0.06797 | -0.1042 | -7.9623
-12.5 | -0.5909 | 0.06192 | -0.1014 | -9.543
-12 | -0.6377 | 0.05763 | -0.0947 | -11.0654
-11.5 | -0.69 | 0.04231 | -0.0873 | -16.3082
-11 | -0.7229 | 0.03263 | -0.0777 | -22.1545
-10.5 | -0.697 | 0.02915 | -0.0746 | -23.9108
-10 | -0.6516 | 0.02637 | -0.0744 | -24.7099
-9.5 | -0.5975 | 0.02414 | -0.0754 | -24.7514
-9 | -0.5442 | 0.02255 | -0.076 | -24.133
-8.5 | -0.4862 | 0.021 | -0.0772 | -23.1524
-8 | -0.4318 | 0.01978 | -0.0777 | -21.8301
-7.5 | -0.3794 | 0.01839 | -0.078 | -20.6308
-7 | -0.3387 | 0.01723 | -0.0765 | -19.6576
-6.5 | -0.2991 | 0.01643 | -0.0746 | -18.2045
-6 | -0.2606 | 0.01571 | -0.0724 | -16.5882
-5.5 | -0.2291 | 0.01488 | -0.069 | -15.3965
-5 | -0.1938 | 0.01443 | -0.0661 | -13.4304
-4.5 | -0.1615 | 0.01404 | -0.0624 | -11.5028
-4 | -0.1424 | 0.01299 | -0.0566 | -10.9623
-3.5 | -0.1488 | 0.01096 | -0.0464 | -13.5766
-3 | -0.1212 | 0.01042 | -0.041 | -11.6315
-2.5 | -0.0684 | 0.01089 | -0.0405 | -6.281
-2 | -0.0156 | 0.01163 | -0.0397 | -1.3414
-1.5 | 0.0387 | 0.01233 | -0.0392 | 3.1387
-1 | 0.0947 | 0.01297 | -0.0389 | 7.3015
-0.5 | 0.1503 | 0.01307 | -0.0394 | 11.4996
0 | 0.2068 | 0.01297 | -0.0404 | 15.9445
0.5 | 0.2634 | 0.01299 | -0.0413 | 20.2771
1 | 0.3098 | 0.01321 | -0.0405 | 23.4519
1.5 | 0.3643 | 0.01322 | -0.041 | 27.5567
2 | 0.4239 | 0.01306 | -0.0423 | 32.4579
2.5 | 0.4861 | 0.01291 | -0.044 | 37.653
3 | 0.5328 | 0.01309 | -0.0432 | 40.7028
3.5 | 0.5929 | 0.01278 | -0.0444 | 46.3928
4 | 0.6607 | 0.01234 | -0.047 | 53.5413
4.5 | 0.7152 | 0.01165 | -0.0468 | 61.3906
5 | 0.772 | 0.01109 | -0.047 | 69.6123
5.5 | 0.8225 | 0.01035 | -0.0457 | 79.4686
6 | 0.8567 | 0.01012 | -0.0418 | 84.6542
6.5 | 0.8697 | 0.01016 | -0.0337 | 85.6004
7 | 0.8523 | 0.0116 | -0.0211 | 73.4741
7.5 | 0.8212 | 0.01426 | -0.0082 | 57.5877
8 | 0.7966 | 0.01732 | 0.0023 | 45.9931
8.5 | 0.7776 | 0.02059 | 0.0112 | 37.7659
9 | 0.763 | 0.02408 | 0.0187 | 31.686
9.5 | 0.7778 | 0.02624 | 0.0227 | 29.6418
10 | 0.799 | 0.02805 | 0.026 | 28.4848
10.5 | 0.8242 | 0.02967 | 0.0286 | 27.7789
11 | 0.8573 | 0.03244 | 0.0277 | 26.4273
11.5 | 0.8989 | 0.03479 | 0.0255 | 25.8379
12 | 0.9228 | 0.0372 | 0.0269 | 24.8065
12.5 | 0.9379 | 0.04025 | 0.0292 | 23.3019
13 | 0.9654 | 0.0425 | 0.0303 | 22.7153
13.5 | 0.9914 | 0.04488 | 0.0315 | 22.09
14 | 1.0175 | 0.04733 | 0.0326 | 21.498
14.5 | 1.0462 | 0.04963 | 0.0336 | 21.08
15 | 1.0767 | 0.05205 | 0.0346 | 20.6859
15.5 | 1.0972 | 0.05535 | 0.0354 | 19.8229
16 | 1.1175 | 0.05887 | 0.0362 | 18.9825
16.5 | 1.1308 | 0.06294 | 0.0366 | 17.9663
17 | 1.1417 | 0.06744 | 0.0367 | 16.9291
17.5 | 1.1525 | 0.07221 | 0.0366 | 15.9604
18 | 1.1446 | 0.0799 | 0.0364 | 14.3254
18.5 | 1.1205 | 0.089 | 0.0343 | 12.5899
19 | 1.0904 | 0.10007 | 0.0307 | 10.8964
19.5 | 1.0606 | 0.112 | 0.0255 | 9.4696
20 | 1.0131 | 0.1282 | 0.017 | 7.9025

## 29. Re 500k Mach 0.25 (1)
BIGFOIL.COM POLAR EXPORT
NACA66-318 a=0.5
NACA66-318 a=0.5 |  |  |  | Cl Max: | 1.341 | at alpha= | 10.5 | deg
JavaFoil+Calcfoil stall+Eppler ext transition |  |  |  | L/D Max: | 80.277 | at alpha= | 4.5 | deg
Re: | 500000 |  |  | Cd Min: | 0.00756 | at alpha= | -0.5 | deg
Mach: | 0.25 |  |  | Cl=0 at alpha= | -2.0159 | deg
|  |  |  | @ Cl=0.1, Cd= | 0.0075841
|  |  |  | @ Cl=0.4, Cd= | 0.0084411
|  |  |  | @ Cl=0.6, Cd= | 0.0089867
alpha (deg) | Cl | Cd | Cm | Cl/Cd
-18.5 | -0.565 | 0.21997 | 0.001 | -2.568
-18 | -0.622 | 0.20057 | 0 | -3.101
-17.5 | -0.675 | 0.18615 | 0 | -3.626
-17 | -0.717 | 0.17394 | -0.001 | -4.121
-16.5 | -0.746 | 0.15717 | -0.001 | -4.746
-16 | -0.769 | 0.146 | -0.001 | -5.27
-15.5 | -0.789 | 0.13726 | -0.002 | -5.748
-15 | -0.804 | 0.12665 | -0.003 | -6.35
-14.5 | -0.815 | 0.11814 | -0.003 | -6.899
-14 | -0.822 | 0.11102 | -0.004 | -7.4
-13.5 | -0.823 | 0.10408 | -0.004 | -7.912
-13 | -0.821 | 0.09666 | -0.005 | -8.49
-12.5 | -0.814 | 0.0918 | -0.005 | -8.864
-12 | -0.802 | 0.08467 | -0.006 | -9.477
-11.5 | -0.786 | 0.07955 | -0.006 | -9.886
-11 | -0.767 | 0.07469 | -0.007 | -10.267
-10.5 | -0.743 | 0.06978 | -0.008 | -10.649
-10 | -0.716 | 0.06525 | -0.009 | -10.972
-9.5 | -0.685 | 0.0615 | -0.009 | -11.141
-9 | -0.651 | 0.05749 | -0.01 | -11.332
-8.5 | -0.615 | 0.05442 | -0.01 | -11.299
-8 | -0.576 | 0.05082 | -0.011 | -11.338
-7.5 | -0.535 | 0.04785 | -0.012 | -11.179
-7 | -0.492 | 0.04497 | -0.013 | -10.936
-6.5 | -0.446 | 0.04277 | -0.013 | -10.424
-6 | -0.485 | 0.01391 | -0.028 | -34.908
-5.5 | -0.428 | 0.01345 | -0.029 | -31.803
-5 | -0.369 | 0.01303 | -0.03 | -28.319
-4.5 | -0.309 | 0.01262 | -0.032 | -24.471
-4 | -0.248 | 0.01227 | -0.033 | -20.203
-3.5 | -0.186 | 0.01194 | -0.034 | -15.589
-3 | -0.124 | 0.01162 | -0.036 | -10.646
-2.5 | -0.061 | 0.01133 | -0.037 | -5.364
-2 | 0.002 | 0.01109 | -0.038 | 0.221
-1.5 | 0.066 | 0.0076 | -0.039 | 8.665
-1 | 0.13 | 0.00757 | -0.041 | 17.108
-0.5 | 0.193 | 0.00756 | -0.042 | 25.598
0 | 0.252 | 0.00814 | -0.043 | 30.944
0.5 | 0.314 | 0.00824 | -0.045 | 38.117
1 | 0.376 | 0.00839 | -0.046 | 44.779
1.5 | 0.437 | 0.00852 | -0.047 | 51.338
2 | 0.498 | 0.00835 | -0.049 | 59.688
2.5 | 0.56 | 0.00868 | -0.05 | 64.463
3 | 0.62 | 0.00914 | -0.051 | 67.839
3.5 | 0.678 | 0.00937 | -0.052 | 72.327
4 | 0.736 | 0.00959 | -0.054 | 76.796
4.5 | 0.794 | 0.00989 | -0.055 | 80.277
5 | 0.861 | 0.01706 | -0.057 | 50.472
5.5 | 0.918 | 0.01776 | -0.058 | 51.683
6 | 0.974 | 0.01852 | -0.059 | 52.57
6.5 | 1.028 | 0.01929 | -0.06 | 53.27
7 | 1.079 | 0.02017 | -0.062 | 53.49
7.5 | 1.128 | 0.02107 | -0.063 | 53.502
8 | 1.173 | 0.02201 | -0.064 | 53.297
8.5 | 1.215 | 0.02313 | -0.065 | 52.534
9 | 1.253 | 0.02412 | -0.066 | 51.966
9.5 | 1.288 | 0.02525 | -0.068 | 50.984
10 | 1.317 | 0.02652 | -0.069 | 49.653
10.5 | 1.341 | 0.02759 | -0.07 | 48.604
11 | 1.145 | 0.07168 | -0.035 | 15.971
11.5 | 1.157 | 0.07695 | -0.035 | 15.031
12 | 1.164 | 0.08128 | -0.036 | 14.317
12.5 | 1.164 | 0.08764 | -0.036 | 13.287
13 | 1.159 | 0.09405 | -0.035 | 12.325
13.5 | 1.148 | 0.10028 | -0.035 | 11.453
14 | 1.128 | 0.10666 | -0.035 | 10.579
14.5 | 1.1 | 0.11607 | -0.035 | 9.474
15 | 1.064 | 0.12388 | -0.034 | 8.588
15.5 | 1.022 | 0.13336 | -0.034 | 7.665

## 30. Re 500k Mach 0.25 (2)
BIGFOIL.COM POLAR EXPORT
NACA66-318 a=0.5
NACA66-318 a=0.5 |  |  |  | Cl Max: | 1.0639 | at alpha= | 15.5 | deg
XFOIL ncrit=9 |  |  |  | L/D Max: | 80.7985 | at alpha= | 6 | deg
Re: | 500000 |  |  | Cd Min: | 0.20488 | at alpha= | 20 | deg
Mach: | 0.25 |  |  | Cl=0 at alpha= | -1.8104 | deg
|  |  |  | @ Cl=0.1, Cd= | 0.013416
|  |  |  | @ Cl=0.4, Cd= | 0.013593
|  |  |  | @ Cl=0.6, Cd= | 0.013214
alpha (deg) | Cl | Cd | Cm | Cl/Cd
-15.5 | -0.3645 | 0.13736 | -0.0709 | -2.6536
-15 | -0.3468 | 0.13159 | -0.0731 | -2.6355
-14.5 | -0.33 | 0.1261 | -0.0755 | -2.617
-14 | -0.322 | 0.11868 | -0.0793 | -2.7132
-13 | -0.4166 | 0.07871 | -0.1039 | -5.2928
-12.5 | -0.4706 | 0.06659 | -0.1098 | -7.0671
-12 | -0.5028 | 0.05927 | -0.1102 | -8.4832
-11.5 | -0.5909 | 0.04683 | -0.1041 | -12.618
-11 | -0.6139 | 0.04088 | -0.0988 | -15.0171
-10.5 | -0.6347 | 0.03503 | -0.0913 | -18.1188
-10 | -0.6309 | 0.03028 | -0.0853 | -20.8355
-9.5 | -0.5984 | 0.02703 | -0.0826 | -22.1384
-9 | -0.55 | 0.02451 | -0.0822 | -22.4398
-8.5 | -0.4947 | 0.02254 | -0.0825 | -21.9476
-8 | -0.4339 | 0.02088 | -0.0835 | -20.7807
-7.5 | -0.3794 | 0.01974 | -0.0834 | -19.2199
-7 | -0.3284 | 0.01808 | -0.083 | -18.1637
-6.5 | -0.287 | 0.01718 | -0.0811 | -16.7055
-6 | -0.2477 | 0.01643 | -0.0787 | -15.0761
-5.5 | -0.2135 | 0.01549 | -0.0756 | -13.7831
-5 | -0.1773 | 0.01486 | -0.0727 | -11.9314
-4.5 | -0.1432 | 0.01438 | -0.0692 | -9.9583
-4 | -0.1186 | 0.01379 | -0.0637 | -8.6004
-3.5 | -0.1308 | 0.01191 | -0.0522 | -10.9824
-3 | -0.1259 | 0.01077 | -0.0426 | -11.6899
-2.5 | -0.0753 | 0.01127 | -0.0414 | -6.6815
-2 | -0.0218 | 0.01202 | -0.0403 | -1.8136
-1.5 | 0.0357 | 0.01273 | -0.0398 | 2.8044
-1 | 0.0945 | 0.0134 | -0.0396 | 7.0522
-0.5 | 0.1538 | 0.01357 | -0.0402 | 11.3338
0 | 0.2086 | 0.01361 | -0.0407 | 15.327
0.5 | 0.2525 | 0.01384 | -0.0394 | 18.2442
1 | 0.3077 | 0.01381 | -0.0397 | 22.281
1.5 | 0.3688 | 0.01367 | -0.041 | 26.9788
2 | 0.4333 | 0.01351 | -0.0428 | 32.0725
2.5 | 0.4742 | 0.01388 | -0.0407 | 34.1643
3 | 0.5353 | 0.01366 | -0.0418 | 39.1874
3.5 | 0.6064 | 0.01317 | -0.0445 | 46.044
4 | 0.6546 | 0.01321 | -0.0434 | 49.5534
4.5 | 0.7372 | 0.01193 | -0.0475 | 61.7938
5 | 0.7881 | 0.01138 | -0.0462 | 69.2531
5.5 | 0.8326 | 0.0107 | -0.0433 | 77.8131
6 | 0.85 | 0.01052 | -0.0355 | 80.7985
6.5 | 0.8554 | 0.01103 | -0.0262 | 77.5521
7 | 0.8347 | 0.01295 | -0.0136 | 64.4556
7.5 | 0.8025 | 0.01603 | -0.0012 | 50.0624
8.5 | 0.7583 | 0.02296 | 0.0175 | 33.027
9 | 0.749 | 0.02645 | 0.0241 | 28.3176
9.5 | 0.7718 | 0.02833 | 0.0274 | 27.2432
10 | 0.7934 | 0.03037 | 0.0307 | 26.1245
10.5 | 0.8154 | 0.03241 | 0.0337 | 25.1589
11 | 0.8407 | 0.03522 | 0.0348 | 23.87
11.5 | 0.8864 | 0.03818 | 0.0315 | 23.2163
12 | 0.9089 | 0.04099 | 0.0329 | 22.1737
12.5 | 0.9297 | 0.04391 | 0.0349 | 21.1729
13 | 0.9577 | 0.04641 | 0.0363 | 20.6356
13.5 | 0.9854 | 0.04902 | 0.0376 | 20.102
14 | 1.0124 | 0.05178 | 0.0388 | 19.552
14.5 | 1.0415 | 0.0547 | 0.0402 | 19.0402
15 | 1.0581 | 0.05884 | 0.0413 | 17.9827
15.5 | 1.0639 | 0.06423 | 0.0422 | 16.5639
16 | 1.0622 | 0.07068 | 0.0425 | 15.0283
16.5 | 1.0542 | 0.07796 | 0.0416 | 13.5223
17 | 1.0415 | 0.08635 | 0.0398 | 12.0614
17.5 | 1.0296 | 0.09502 | 0.037 | 10.8356
18 | 0.9963 | 0.1077 | 0.0318 | 9.2507
18.5 | 0.9696 | 0.12014 | 0.0252 | 8.0706
19 | 0.9251 | 0.13725 | 0.015 | 6.7403
19.5 | 0.7427 | 0.20156 | -0.0172 | 3.6848
20 | 0.7629 | 0.20488 | -0.0189 | 3.7236

## 31. Re 500k Mach 0.50 (1)
BIGFOIL.COM POLAR EXPORT
NACA66-318 a=0.5
NACA66-318 a=0.5 |  |  |  | Cl Max: | 1.224 | at alpha= | 20 | deg
JavaFoil+Calcfoil stall+Eppler ext transition |  |  |  | L/D Max: | 74.74 | at alpha= | 4 | deg
Re: | 500000 |  |  | Cd Min: | 0.00828 | at alpha= | -0.5 | deg
Mach: | 0.5 |  |  | Cl=0 at alpha= | -2.0214 | deg
|  |  |  | @ Cl=0.1, Cd= | 0.0083491
|  |  |  | @ Cl=0.4, Cd= | 0.0093057
|  |  |  | @ Cl=0.6, Cd= | 0.009919
alpha (deg) | Cl | Cd | Cm | Cl/Cd
-20 | -1.01 | 0.22758 | 0.003 | -4.438
-19.5 | -0.983 | 0.22099 | 0.003 | -4.447
-19 | -0.955 | 0.21216 | 0.002 | -4.503
-18.5 | -0.928 | 0.2082 | 0.001 | -4.458
-18 | -0.899 | 0.20478 | 0.001 | -4.389
-17.5 | -0.871 | 0.20123 | 0 | -4.327
-17 | -0.843 | 0.19565 | -0.001 | -4.31
-16.5 | -0.816 | 0.19281 | -0.001 | -4.231
-16 | -0.788 | 0.18782 | -0.002 | -4.197
-15.5 | -0.759 | 0.17392 | -0.003 | -4.363
-15 | -0.731 | 0.16957 | -0.003 | -4.311
-14.5 | -0.703 | 0.16272 | -0.004 | -4.322
-14 | -0.676 | 0.15782 | -0.005 | -4.281
-13.5 | -0.648 | 0.14762 | -0.005 | -4.389
-13 | -0.62 | 0.14627 | -0.006 | -4.239
-12.5 | -0.591 | 0.13978 | -0.006 | -4.226
-12 | -0.563 | 0.13107 | -0.007 | -4.296
-11.5 | -0.535 | 0.13166 | -0.007 | -4.064
-11 | -0.507 | 0.129 | -0.008 | -3.931
-10.5 | -0.479 | 0.12593 | -0.008 | -3.804
-10 | -0.451 | 0.11301 | -0.009 | -3.992
-9.5 | -0.422 | 0.10084 | -0.009 | -4.188
-9 | -0.395 | 0.08647 | -0.01 | -4.562
-8.5 | -0.366 | 0.08433 | -0.01 | -4.344
-8 | -0.531 | 0.05868 | -0.011 | -9.046
-7.5 | -0.534 | 0.053 | -0.012 | -10.074
-7 | -0.511 | 0.04899 | -0.013 | -10.432
-6.5 | -0.476 | 0.04539 | -0.014 | -10.478
-6 | -0.433 | 0.04234 | -0.015 | -10.219
-5.5 | -0.385 | 0.03987 | -0.015 | -9.653
-5 | -0.334 | 0.03757 | -0.016 | -8.889
-4.5 | -0.34 | 0.01399 | -0.035 | -24.308
-4 | -0.274 | 0.01352 | -0.036 | -20.257
-3.5 | -0.206 | 0.0131 | -0.038 | -15.726
-3 | -0.137 | 0.01268 | -0.039 | -10.813
-2.5 | -0.067 | 0.01232 | -0.041 | -5.474
-2 | 0.003 | 0.01202 | -0.042 | 0.227
-1.5 | 0.073 | 0.00838 | -0.043 | 8.697
-1 | 0.143 | 0.0083 | -0.045 | 17.293
-0.5 | 0.214 | 0.00828 | -0.046 | 25.874
0 | 0.28 | 0.00902 | -0.047 | 30.989
0.5 | 0.348 | 0.00917 | -0.049 | 37.96
1 | 0.417 | 0.00935 | -0.05 | 44.547
1.5 | 0.485 | 0.00953 | -0.052 | 50.866
2 | 0.553 | 0.00976 | -0.053 | 56.589
2.5 | 0.621 | 0.00999 | -0.055 | 62.125
3 | 0.688 | 0.01025 | -0.056 | 67.177
3.5 | 0.75 | 0.01055 | -0.058 | 71.112
4 | 0.814 | 0.0109 | -0.059 | 74.74
4.5 | 0.889 | 0.01906 | -0.061 | 46.641
5 | 0.951 | 0.01981 | -0.063 | 48.016
5.5 | 1.011 | 0.02104 | -0.064 | 48.049
6 | 1.068 | 0.02209 | -0.066 | 48.328
6.5 | 1.12 | 0.02337 | -0.067 | 47.934
7 | 1.164 | 0.02475 | -0.068 | 47.011
7.5 | 1.196 | 0.02614 | -0.07 | 45.765
8 | 1.019 | 0.05324 | -0.033 | 19.146
8.5 | 1.008 | 0.05775 | -0.031 | 17.451
9 | 0.939 | 0.06486 | -0.032 | 14.473
9.5 | 0.645 | 0.0784 | -0.03 | 8.233
10 | 0.673 | 0.10962 | -0.032 | 6.144
10.5 | 0.701 | 0.11801 | -0.032 | 5.939
11 | 0.728 | 0.11584 | -0.033 | 6.287
11.5 | 0.756 | 0.12119 | -0.035 | 6.236
12 | 0.784 | 0.12618 | -0.038 | 6.215
12.5 | 0.811 | 0.13359 | -0.039 | 6.074
13 | 0.839 | 0.13996 | -0.039 | 5.991
13.5 | 0.866 | 0.1452 | -0.04 | 5.962
14 | 0.894 | 0.16154 | -0.044 | 5.537
14.5 | 0.921 | 0.15817 | -0.045 | 5.826
15 | 0.949 | 0.16308 | -0.046 | 5.817
15.5 | 0.978 | 0.1822 | -0.05 | 5.367
16 | 1.005 | 0.18817 | -0.05 | 5.338
16.5 | 1.032 | 0.18987 | -0.051 | 5.433
17 | 1.062 | 0.19955 | -0.055 | 5.32
17.5 | 1.088 | 0.20147 | -0.056 | 5.4
18 | 1.115 | 0.20745 | -0.056 | 5.372
18.5 | 1.142 | 0.21662 | -0.058 | 5.271
19 | 1.171 | 0.22603 | -0.061 | 5.181
19.5 | 1.198 | 0.22899 | -0.062 | 5.23
20 | 1.224 | 0.23456 | -0.062 | 5.218

## 32. Re 500k Mach 0.50 (2)
BIGFOIL.COM POLAR EXPORT
NACA66-318 a=0.5
NACA66-318 a=0.5 |  |  |  | Cl Max: | 0.8903 | at alpha= | 13 | deg
XFOIL ncrit=9 |  |  |  | L/D Max: | 48.3182 | at alpha= | 6.5 | deg
Re: | 500000 |  |  | Cd Min: | 0.22594 | at alpha= | -20 | deg
Mach: | 0.5 |  |  | Cl=0 at alpha= | -1.3167 | deg
|  |  |  | @ Cl=0.1, Cd= | 0.017732
|  |  |  | @ Cl=0.4, Cd= | 0.018218
|  |  |  | @ Cl=0.6, Cd= | 0.017124
alpha (deg) | Cl | Cd | Cm | Cl/Cd
-20 | -0.4664 | 0.22594 | -0.0318 | -2.0643
-19.5 | -0.4573 | 0.2175 | -0.0387 | -2.1025
-19 | -0.4313 | 0.20966 | -0.0419 | -2.0571
-18.5 | -0.4079 | 0.20337 | -0.0455 | -2.0057
-18 | -0.3892 | 0.19566 | -0.0505 | -1.9892
-17.5 | -0.3813 | 0.18675 | -0.0567 | -2.0418
-17 | -0.3534 | 0.18034 | -0.0593 | -1.9596
-16.5 | -0.3319 | 0.17349 | -0.0634 | -1.9131
-16 | -0.3289 | 0.16459 | -0.0706 | -1.9983
-15.5 | -0.3112 | 0.15619 | -0.0745 | -1.9924
-15 | -0.2859 | 0.14987 | -0.0772 | -1.9077
-14 | -0.2695 | 0.13279 | -0.0887 | -2.0295
-13.5 | -0.2592 | 0.12379 | -0.093 | -2.0939
-13 | -0.2365 | 0.11806 | -0.095 | -2.0032
-12.5 | -0.223 | 0.11104 | -0.0987 | -2.0083
-12 | -0.2455 | 0.09629 | -0.1098 | -2.5496
-11.5 | -0.2703 | 0.07893 | -0.1169 | -3.4246
-11 | -0.2916 | 0.0671 | -0.1244 | -4.3458
-10.5 | -0.3283 | 0.05606 | -0.1305 | -5.8562
-10 | -0.3643 | 0.04777 | -0.1316 | -7.6261
-9.5 | -0.3932 | 0.04136 | -0.129 | -9.5068
-9 | -0.4151 | 0.03597 | -0.124 | -11.5402
-8.5 | -0.4231 | 0.03155 | -0.1178 | -13.4105
-8 | -0.41 | 0.02782 | -0.1123 | -14.7376
-7.5 | -0.3702 | 0.02489 | -0.109 | -14.8734
-7 | -0.3043 | 0.02231 | -0.1088 | -13.6396
-6.5 | -0.2454 | 0.02086 | -0.1076 | -11.7641
-6 | -0.1947 | 0.01972 | -0.1053 | -9.8732
-5.5 | -0.1505 | 0.01875 | -0.1022 | -8.0267
-5 | -0.1163 | 0.01762 | -0.0979 | -6.6005
-4.5 | -0.0761 | 0.01687 | -0.0942 | -4.511
-4 | -0.0406 | 0.01635 | -0.0901 | -2.4832
-3.5 | -0.0317 | 0.01544 | -0.0817 | -2.0531
-3 | -0.0764 | 0.01424 | -0.063 | -5.3652
-2.5 | -0.1063 | 0.01279 | -0.0454 | -8.3112
-2 | -0.0801 | 0.01412 | -0.0384 | -5.6728
-1.5 | -0.0261 | 0.01524 | -0.0353 | -1.7126
-1 | 0.0451 | 0.01618 | -0.0351 | 2.7874
-0.5 | 0.0565 | 0.01778 | -0.0257 | 3.1777
1 | 0.2303 | 0.01759 | -0.024 | 13.0927
2.5 | 0.3307 | 0.01887 | -0.0106 | 17.5252
3 | 0.4147 | 0.01808 | -0.0136 | 22.9369
3.5 | 0.4955 | 0.01743 | -0.0162 | 28.428
4.5 | 0.6117 | 0.01709 | -0.0141 | 35.7929
5 | 0.6769 | 0.01614 | -0.0133 | 41.9393
5.5 | 0.7325 | 0.01565 | -0.011 | 46.8051
6 | 0.749 | 0.01672 | -0.0038 | 44.7967
6.5 | 0.7987 | 0.01653 | -0.0001 | 48.3182
7 | 0.7808 | 0.01928 | 0.011 | 40.4979
7.5 | 0.7515 | 0.02322 | 0.0217 | 32.3643
8 | 0.7285 | 0.02756 | 0.0302 | 26.4332
8.5 | 0.7072 | 0.03219 | 0.0377 | 21.9696
9 | 0.7252 | 0.0352 | 0.0415 | 20.6023
9.5 | 0.7474 | 0.03813 | 0.0448 | 19.6014
10 | 0.7667 | 0.04146 | 0.048 | 18.4925
10.5 | 0.7834 | 0.04503 | 0.0513 | 17.3973
11 | 0.7996 | 0.0487 | 0.0544 | 16.4189
11.5 | 0.8231 | 0.05194 | 0.0575 | 15.8471
12 | 0.8502 | 0.0556 | 0.0594 | 15.2914
12.5 | 0.8844 | 0.06089 | 0.0572 | 14.5246
13 | 0.8903 | 0.06744 | 0.0572 | 13.2014
13.5 | 0.8813 | 0.07596 | 0.0561 | 11.6022
14 | 0.8601 | 0.08649 | 0.053 | 9.9445
14.5 | 0.8304 | 0.09906 | 0.0472 | 8.3828
15 | 0.7994 | 0.113 | 0.0394 | 7.0743
15.5 | 0.7628 | 0.12948 | 0.029 | 5.8913
16 | 0.726 | 0.1484 | 0.0175 | 4.8922
16.5 | 0.7076 | 0.16522 | 0.0083 | 4.2828
17 | 0.706 | 0.17829 | 0.0012 | 3.9598
17.5 | 0.7117 | 0.18989 | -0.0052 | 3.748
18 | 0.7317 | 0.19633 | -0.0085 | 3.7269

## 33. Re 750k Mach 0.00 (1)
BIGFOIL.COM POLAR EXPORT
NACA66-318 a=0.5
NACA66-318 a=0.5 |  |  |  | Cl Max: | 1.462 | at alpha= | 14 | deg
JavaFoil+Calcfoil stall+Eppler ext transition |  |  |  | L/D Max: | 101.651 | at alpha= | 4.5 | deg
Re: | 750000 |  |  | Cd Min: | 0.00592 | at alpha= | -1 | deg
Mach: | 0 |  |  | Cl=0 at alpha= | -2.0164 | deg
|  |  |  | @ Cl=0.1, Cd= | 0.0060724
|  |  |  | @ Cl=0.4, Cd= | 0.0068008
|  |  |  | @ Cl=0.6, Cd= | 0.0071583
alpha (deg) | Cl | Cd | Cm | Cl/Cd
-20 | -0.865 | 0.18632 | 0.002 | -4.643
-19.5 | -0.885 | 0.1795 | 0.002 | -4.933
-19 | -0.904 | 0.16691 | 0.001 | -5.417
-18.5 | -0.922 | 0.16105 | 0.001 | -5.722
-18 | -0.937 | 0.15472 | 0 | -6.055
-17.5 | -0.95 | 0.14377 | 0 | -6.608
-17 | -0.957 | 0.13664 | -0.001 | -7.004
-16.5 | -0.956 | 0.13056 | -0.001 | -7.322
-16 | -0.953 | 0.12284 | -0.002 | -7.754
-15.5 | -0.947 | 0.11603 | -0.002 | -8.158
-15 | -0.939 | 0.11009 | -0.003 | -8.525
-14.5 | -0.927 | 0.10438 | -0.003 | -8.885
-14 | -0.914 | 0.09834 | -0.004 | -9.296
-13.5 | -0.899 | 0.09321 | -0.004 | -9.641
-13 | -0.88 | 0.08756 | -0.005 | -10.051
-12.5 | -0.859 | 0.08269 | -0.005 | -10.391
-12 | -0.836 | 0.07767 | -0.006 | -10.762
-11.5 | -0.81 | 0.07369 | -0.007 | -10.989
-11 | -0.783 | 0.06882 | -0.008 | -11.371
-10.5 | -0.752 | 0.0647 | -0.008 | -11.622
-10 | -0.719 | 0.06112 | -0.009 | -11.769
-9.5 | -0.822 | 0.0161 | -0.018 | -51.054
-9 | -0.781 | 0.01555 | -0.02 | -50.191
-8.5 | -0.735 | 0.01491 | -0.021 | -49.279
-8 | -0.686 | 0.01429 | -0.022 | -48.028
-7.5 | -0.636 | 0.01382 | -0.024 | -46.001
-7 | -0.583 | 0.01329 | -0.025 | -43.913
-6.5 | -0.529 | 0.01285 | -0.026 | -41.189
-6 | -0.474 | 0.01198 | -0.027 | -39.575
-5.5 | -0.417 | 0.01191 | -0.029 | -35.032
-5 | -0.359 | 0.01155 | -0.03 | -31.128
-4.5 | -0.301 | 0.01118 | -0.031 | -26.897
-4 | -0.241 | 0.01089 | -0.032 | -22.151
-3.5 | -0.181 | 0.01059 | -0.034 | -17.082
-3 | -0.12 | 0.01031 | -0.035 | -11.661
-2.5 | -0.059 | 0.01006 | -0.036 | -5.875
-2 | 0.002 | 0.00984 | -0.038 | 0.242
-1.5 | 0.065 | 0.00627 | -0.039 | 10.289
-1 | 0.127 | 0.00592 | -0.04 | 21.43
-0.5 | 0.19 | 0.00639 | -0.042 | 29.664
0 | 0.247 | 0.00663 | -0.043 | 37.346
0.5 | 0.308 | 0.00668 | -0.044 | 46.145
1 | 0.369 | 0.00675 | -0.045 | 54.676
1.5 | 0.43 | 0.00685 | -0.047 | 62.762
2 | 0.49 | 0.00694 | -0.048 | 70.564
2.5 | 0.55 | 0.00705 | -0.049 | 78.039
3 | 0.61 | 0.00718 | -0.05 | 84.943
3.5 | 0.666 | 0.0073 | -0.052 | 91.247
4 | 0.724 | 0.00747 | -0.053 | 96.976
4.5 | 0.781 | 0.00769 | -0.054 | 101.651
5 | 0.838 | 0.01506 | -0.055 | 55.635
5.5 | 0.894 | 0.01566 | -0.056 | 57.087
6 | 0.948 | 0.01632 | -0.058 | 58.112
6.5 | 1.002 | 0.017 | -0.059 | 58.93
7 | 1.053 | 0.0177 | -0.06 | 59.488
7.5 | 1.102 | 0.01848 | -0.061 | 59.658
8 | 1.149 | 0.01926 | -0.062 | 59.671
8.5 | 1.194 | 0.02009 | -0.063 | 59.427
9 | 1.236 | 0.02102 | -0.065 | 58.794
9.5 | 1.275 | 0.02192 | -0.066 | 58.155
10 | 1.311 | 0.02293 | -0.067 | 57.171
10.5 | 1.344 | 0.02398 | -0.068 | 56.02
11 | 1.373 | 0.02502 | -0.069 | 54.856
11.5 | 1.398 | 0.02628 | -0.07 | 53.197
12 | 1.42 | 0.02753 | -0.071 | 51.561
12.5 | 1.437 | 0.02894 | -0.072 | 49.663
13 | 1.451 | 0.03048 | -0.073 | 47.599
13.5 | 1.46 | 0.0319 | -0.074 | 45.769
14 | 1.462 | 0.03386 | -0.075 | 43.189
14.5 | 1.449 | 0.0372 | -0.076 | 38.964
15 | 1.234 | 0.10754 | -0.041 | 11.476
15.5 | 1.227 | 0.11359 | -0.042 | 10.804
16 | 1.214 | 0.12071 | -0.04 | 10.055
16.5 | 1.201 | 0.12703 | -0.042 | 9.454
17 | 1.183 | 0.13551 | -0.041 | 8.727
17.5 | 1.163 | 0.14255 | -0.04 | 8.159
18 | 1.142 | 0.14868 | -0.04 | 7.679
18.5 | 1.119 | 0.15728 | -0.041 | 7.116
19 | 1.094 | 0.16448 | -0.04 | 6.652

## 34. Re 750k Mach 0.00 (2)
BIGFOIL.COM POLAR EXPORT
NACA66-318 a=0.5
NACA66-318 a=0.5 |  |  |  | Cl Max: | 1.1852 | at alpha= | 18.5 | deg
XFOIL ncrit=9 |  |  |  | L/D Max: | 104.682 | at alpha= | 5.5 | deg
Re: | 750000 |  |  | Cd Min: | 0.17434 | at alpha= | -18 | deg
Mach: | 0 |  |  | Cl=0 at alpha= | -1.958 | deg
|  |  |  | @ Cl=0.1, Cd= | 0.0088725
|  |  |  | @ Cl=0.4, Cd= | 0.0092784
|  |  |  | @ Cl=0.6, Cd= | 0.0090519
alpha (deg) | Cl | Cd | Cm | Cl/Cd
-18 | -0.4081 | 0.17434 | -0.0447 | -2.3408
-17 | -0.4062 | 0.154 | -0.0552 | -2.6377
-16.5 | -0.3892 | 0.1488 | -0.058 | -2.6156
-16 | -0.3745 | 0.14304 | -0.0611 | -2.6181
-15.5 | -0.3706 | 0.13408 | -0.0658 | -2.764
-15 | -0.6405 | 0.06531 | -0.1005 | -9.8071
-14.5 | -0.6986 | 0.05476 | -0.102 | -12.7575
-14 | -0.746 | 0.0469 | -0.0993 | -15.9062
-13.5 | -0.7777 | 0.04079 | -0.0948 | -19.0659
-13 | -0.7938 | 0.03628 | -0.0895 | -21.8798
-12.5 | -0.7933 | 0.03289 | -0.0847 | -24.1198
-12 | -0.7816 | 0.03026 | -0.0805 | -25.8295
-11.5 | -0.7626 | 0.02819 | -0.0766 | -27.0521
-11 | -0.717 | 0.02452 | -0.0769 | -29.2414
-10.5 | -0.6668 | 0.02249 | -0.0775 | -29.6487
-10 | -0.6224 | 0.02113 | -0.0769 | -29.4558
-9.5 | -0.5767 | 0.01996 | -0.0764 | -28.8928
-9 | -0.5311 | 0.01889 | -0.0758 | -28.1154
-8.5 | -0.4854 | 0.01787 | -0.0752 | -27.1628
-8 | -0.4413 | 0.01705 | -0.0742 | -25.8827
-7.5 | -0.4043 | 0.01556 | -0.0721 | -25.9833
-7 | -0.3664 | 0.01471 | -0.07 | -24.9082
-6.5 | -0.3273 | 0.01407 | -0.068 | -23.2623
-6 | -0.2868 | 0.01352 | -0.0662 | -21.213
-5.5 | -0.2543 | 0.01276 | -0.0627 | -19.9295
-5 | -0.2174 | 0.01234 | -0.0599 | -17.6175
-4.5 | -0.1769 | 0.01194 | -0.0577 | -14.8157
-4 | -0.1351 | 0.01148 | -0.0557 | -11.7683
-3.5 | -0.1214 | 0.00985 | -0.0491 | -12.3249
-3 | -0.1134 | 0.00795 | -0.0411 | -14.2642
-2.5 | -0.0598 | 0.0081 | -0.041 | -7.3827
-2 | -0.0047 | 0.00833 | -0.0412 | -0.56423
-1.5 | 0.0513 | 0.0086 | -0.0414 | 5.9651
-1 | 0.1085 | 0.00892 | -0.0419 | 12.1637
-0.5 | 0.1664 | 0.00911 | -0.0426 | 18.2656
0 | 0.2251 | 0.00912 | -0.0437 | 24.682
0.5 | 0.284 | 0.00915 | -0.0451 | 31.0383
1 | 0.3413 | 0.00927 | -0.0462 | 36.8177
1.5 | 0.3977 | 0.00928 | -0.047 | 42.8556
2 | 0.4546 | 0.00924 | -0.048 | 49.1991
2.5 | 0.5138 | 0.00911 | -0.0492 | 56.3996
3 | 0.5739 | 0.0091 | -0.0506 | 63.0659
3.5 | 0.6282 | 0.009 | -0.0509 | 69.8
4 | 0.6891 | 0.00864 | -0.0522 | 79.7569
4.5 | 0.7425 | 0.00836 | -0.0521 | 88.8158
5 | 0.7937 | 0.0081 | -0.0515 | 97.9877
5.5 | 0.8385 | 0.00801 | -0.0498 | 104.6816
6 | 0.8592 | 0.00836 | -0.0433 | 102.7751
6.5 | 0.8333 | 0.00978 | -0.0286 | 85.2045
7 | 0.804 | 0.01225 | -0.0154 | 65.6327
7.5 | 0.7854 | 0.015 | -0.0052 | 52.36
8 | 0.7769 | 0.01766 | 0.0027 | 43.9921
8.5 | 0.7687 | 0.02059 | 0.0101 | 37.3337
9 | 0.7794 | 0.02285 | 0.0147 | 34.1094
9.5 | 0.808 | 0.02428 | 0.0171 | 33.2784
10 | 0.835 | 0.02579 | 0.0196 | 32.3769
10.5 | 0.8614 | 0.02737 | 0.022 | 31.4724
11 | 0.8828 | 0.02926 | 0.0249 | 30.1709
11.5 | 0.9092 | 0.03091 | 0.0271 | 29.4144
12 | 0.9597 | 0.03331 | 0.0229 | 28.8112
12.5 | 0.9741 | 0.0365 | 0.0249 | 26.6877
13 | 1.0013 | 0.03862 | 0.026 | 25.927
13.5 | 1.0252 | 0.04104 | 0.0272 | 24.9805
14 | 1.0463 | 0.04376 | 0.0285 | 23.91
14.5 | 1.0674 | 0.04654 | 0.0295 | 22.9351
15 | 1.0829 | 0.04979 | 0.0312 | 21.7493
15.5 | 1.1036 | 0.05281 | 0.0319 | 20.8976
16 | 1.1233 | 0.05599 | 0.0325 | 20.0625
16.5 | 1.1399 | 0.05963 | 0.0328 | 19.1162
17 | 1.1546 | 0.06354 | 0.033 | 18.1712
17.5 | 1.1669 | 0.06787 | 0.0327 | 17.1932
18 | 1.1781 | 0.07239 | 0.0324 | 16.2743
18.5 | 1.1852 | 0.07742 | 0.0323 | 15.3087
19 | 1.1836 | 0.08407 | 0.0307 | 14.0787
19.5 | 1.181 | 0.09108 | 0.0287 | 12.9666
20 | 1.1717 | 0.09934 | 0.0258 | 11.7948

## 35. Re 750k Mach 0.10 (1)
BIGFOIL.COM POLAR EXPORT
NACA66-318 a=0.5
NACA66-318 a=0.5 |  |  |  | Cl Max: | 1.449 | at alpha= | 13.5 | deg
JavaFoil+Calcfoil stall+Eppler ext transition |  |  |  | L/D Max: | 101.763 | at alpha= | 4.5 | deg
Re: | 750000 |  |  | Cd Min: | 0.00594 | at alpha= | -1 | deg
Mach: | 0.1 |  |  | Cl=0 at alpha= | -2.0164 | deg
|  |  |  | @ Cl=0.1, Cd= | 0.0060968
|  |  |  | @ Cl=0.4, Cd= | 0.0068385
|  |  |  | @ Cl=0.6, Cd= | 0.0071723
alpha (deg) | Cl | Cd | Cm | Cl/Cd
-20 | -0.818 | 0.19145 | 0.002 | -4.274
-19.5 | -0.842 | 0.18384 | 0.002 | -4.581
-19 | -0.865 | 0.17583 | 0.001 | -4.92
-18.5 | -0.886 | 0.16585 | 0.001 | -5.343
-18 | -0.905 | 0.15472 | 0 | -5.852
-17.5 | -0.922 | 0.14647 | 0 | -6.296
-17 | -0.933 | 0.13894 | -0.001 | -6.713
-16.5 | -0.935 | 0.13218 | -0.001 | -7.074
-16 | -0.934 | 0.12317 | -0.002 | -7.58
-15.5 | -0.93 | 0.1168 | -0.002 | -7.965
-15 | -0.925 | 0.11045 | -0.003 | -8.371
-14.5 | -0.916 | 0.10427 | -0.003 | -8.783
-14 | -0.905 | 0.09836 | -0.004 | -9.198
-13.5 | -0.891 | 0.09287 | -0.004 | -9.594
-13 | -0.875 | 0.08848 | -0.005 | -9.884
-12.5 | -0.855 | 0.08343 | -0.005 | -10.246
-12 | -0.833 | 0.0785 | -0.006 | -10.609
-11.5 | -0.808 | 0.07402 | -0.007 | -10.913
-11 | -0.781 | 0.06945 | -0.008 | -11.249
-10.5 | -0.751 | 0.06525 | -0.008 | -11.515
-10 | -0.72 | 0.06152 | -0.009 | -11.696
-9.5 | -0.824 | 0.01631 | -0.019 | -50.506
-9 | -0.782 | 0.01571 | -0.02 | -49.785
-8.5 | -0.736 | 0.01499 | -0.021 | -49.118
-8 | -0.688 | 0.01445 | -0.022 | -47.624
-7.5 | -0.638 | 0.01392 | -0.024 | -45.798
-7 | -0.585 | 0.01339 | -0.025 | -43.728
-6.5 | -0.531 | 0.0129 | -0.026 | -41.189
-6 | -0.476 | 0.01204 | -0.028 | -39.518
-5.5 | -0.419 | 0.01197 | -0.029 | -35.01
-5 | -0.361 | 0.01159 | -0.03 | -31.151
-4.5 | -0.302 | 0.01123 | -0.031 | -26.892
-4 | -0.242 | 0.01093 | -0.033 | -22.17
-3.5 | -0.182 | 0.01062 | -0.034 | -17.123
-3 | -0.121 | 0.01034 | -0.035 | -11.679
-2.5 | -0.059 | 0.0101 | -0.036 | -5.878
-2 | 0.002 | 0.00987 | -0.038 | 0.243
-1.5 | 0.065 | 0.0063 | -0.039 | 10.295
-1 | 0.127 | 0.00594 | -0.041 | 21.458
-0.5 | 0.191 | 0.00645 | -0.042 | 29.56
0 | 0.249 | 0.00663 | -0.043 | 37.499
0.5 | 0.31 | 0.00669 | -0.044 | 46.289
1 | 0.371 | 0.00681 | -0.046 | 54.425
1.5 | 0.432 | 0.00687 | -0.047 | 62.831
2 | 0.492 | 0.00695 | -0.048 | 70.826
2.5 | 0.552 | 0.00707 | -0.049 | 78.181
3 | 0.613 | 0.0072 | -0.051 | 85.059
3.5 | 0.669 | 0.00736 | -0.052 | 90.934
4 | 0.727 | 0.00753 | -0.053 | 96.608
4.5 | 0.785 | 0.00771 | -0.054 | 101.763
5 | 0.842 | 0.01518 | -0.055 | 55.451
5.5 | 0.898 | 0.01575 | -0.057 | 57.001
6 | 0.953 | 0.01642 | -0.058 | 58.018
6.5 | 1.006 | 0.01712 | -0.059 | 58.779
7 | 1.057 | 0.01783 | -0.06 | 59.3
7.5 | 1.107 | 0.01862 | -0.061 | 59.439
8 | 1.153 | 0.01942 | -0.063 | 59.407
8.5 | 1.198 | 0.02032 | -0.064 | 58.956
9 | 1.239 | 0.02124 | -0.065 | 58.353
9.5 | 1.278 | 0.02213 | -0.066 | 57.726
10 | 1.313 | 0.02319 | -0.067 | 56.606
10.5 | 1.345 | 0.02426 | -0.068 | 55.43
11 | 1.372 | 0.0253 | -0.069 | 54.242
11.5 | 1.396 | 0.02654 | -0.071 | 52.604
12 | 1.416 | 0.02806 | -0.072 | 50.463
12.5 | 1.432 | 0.02933 | -0.073 | 48.822
13 | 1.443 | 0.03093 | -0.074 | 46.646
13.5 | 1.449 | 0.03238 | -0.075 | 44.758
14 | 1.448 | 0.03446 | -0.076 | 42.004
14.5 | 1.227 | 0.1021 | -0.042 | 12.018
15 | 1.215 | 0.10857 | -0.039 | 11.189
15.5 | 1.204 | 0.11588 | -0.04 | 10.393
16 | 1.189 | 0.12355 | -0.04 | 9.622
16.5 | 1.171 | 0.12872 | -0.04 | 9.098
17 | 1.15 | 0.1368 | -0.04 | 8.406
17.5 | 1.127 | 0.14384 | -0.04 | 7.832
18 | 1.102 | 0.15337 | -0.04 | 7.183
18.5 | 1.074 | 0.16199 | -0.04 | 6.632

## 36. Re 750k Mach 0.10 (2)
BIGFOIL.COM POLAR EXPORT
NACA66-318 a=0.5
NACA66-318 a=0.5 |  |  |  | Cl Max: | 1.1704 | at alpha= | 18.5 | deg
XFOIL ncrit=9 |  |  |  | L/D Max: | 104.547 | at alpha= | 5.5 | deg
Re: | 750000 |  |  | Cd Min: | 0.16254 | at alpha= | -17.5 | deg
Mach: | 0.1 |  |  | Cl=0 at alpha= | -1.9573 | deg
|  |  |  | @ Cl=0.1, Cd= | 0.0089116
|  |  |  | @ Cl=0.4, Cd= | 0.0093296
|  |  |  | @ Cl=0.6, Cd= | 0.0091068
alpha (deg) | Cl | Cd | Cm | Cl/Cd
-17.5 | -0.4149 | 0.16254 | -0.0519 | -2.5526
-17 | -0.4042 | 0.15494 | -0.0552 | -2.6088
-16.5 | -0.3868 | 0.14976 | -0.058 | -2.5828
-16 | -0.3714 | 0.14403 | -0.0612 | -2.5786
-15.5 | -0.3656 | 0.13557 | -0.0656 | -2.6968
-15 | -0.594 | 0.07158 | -0.0985 | -8.2984
-14.5 | -0.6554 | 0.05901 | -0.1031 | -11.1066
-14 | -0.7064 | 0.05021 | -0.1022 | -14.0689
-13.5 | -0.7442 | 0.0434 | -0.0986 | -17.1475
-13 | -0.7688 | 0.03817 | -0.0934 | -20.1415
-12.5 | -0.776 | 0.03423 | -0.0883 | -22.6702
-12 | -0.7706 | 0.03131 | -0.0835 | -24.6119
-11.5 | -0.7552 | 0.02895 | -0.0793 | -26.0864
-11 | -0.7218 | 0.02555 | -0.0777 | -28.2505
-10.5 | -0.6686 | 0.02296 | -0.0787 | -29.1202
-10 | -0.624 | 0.02151 | -0.0781 | -29.0098
-9.5 | -0.5776 | 0.02024 | -0.0776 | -28.5375
-9 | -0.5315 | 0.01912 | -0.077 | -27.7981
-8.5 | -0.4851 | 0.01807 | -0.0764 | -26.8456
-8 | -0.4403 | 0.0172 | -0.0754 | -25.5988
-7.5 | -0.402 | 0.01573 | -0.0734 | -25.5563
-7 | -0.3642 | 0.01485 | -0.0713 | -24.5253
-6.5 | -0.3249 | 0.01419 | -0.0693 | -22.8964
-6 | -0.2843 | 0.01361 | -0.0674 | -20.8891
-5.5 | -0.251 | 0.01282 | -0.0641 | -19.5788
-5 | -0.2142 | 0.01238 | -0.0612 | -17.3021
-4.5 | -0.1749 | 0.01199 | -0.0586 | -14.5872
-4 | -0.1328 | 0.01156 | -0.0566 | -11.4879
-3.5 | -0.1187 | 0.00998 | -0.05 | -11.8938
-3 | -0.1136 | 0.00801 | -0.0415 | -14.1823
-2.5 | -0.0602 | 0.00813 | -0.0413 | -7.4047
-2 | -0.0048 | 0.00836 | -0.0414 | -0.57416
-1.5 | 0.0514 | 0.00865 | -0.0416 | 5.9422
-1 | 0.109 | 0.00896 | -0.0421 | 12.1652
-0.5 | 0.1673 | 0.00916 | -0.0428 | 18.2642
0 | 0.2263 | 0.00917 | -0.044 | 24.6783
0.5 | 0.2855 | 0.00922 | -0.0453 | 30.9653
1 | 0.3427 | 0.00931 | -0.0463 | 36.8099
1.5 | 0.3993 | 0.00933 | -0.0472 | 42.7974
2 | 0.4568 | 0.0093 | -0.0481 | 49.1183
2.5 | 0.5166 | 0.00917 | -0.0494 | 56.3359
3 | 0.5763 | 0.00915 | -0.0507 | 62.9836
3.5 | 0.6311 | 0.00905 | -0.051 | 69.7348
4 | 0.692 | 0.00869 | -0.0522 | 79.6318
4.5 | 0.7465 | 0.0084 | -0.0522 | 88.869
5 | 0.7979 | 0.00813 | -0.0516 | 98.1427
5.5 | 0.8416 | 0.00805 | -0.0496 | 104.5466
6 | 0.8582 | 0.00843 | -0.0422 | 101.8031
6.5 | 0.8307 | 0.00996 | -0.0273 | 83.4036
7 | 0.8011 | 0.01252 | -0.0142 | 63.9856
7.5 | 0.7825 | 0.01531 | -0.004 | 51.1104
8 | 0.7734 | 0.01803 | 0.0039 | 42.8952
8.5 | 0.7652 | 0.02102 | 0.0113 | 36.4034
9 | 0.7779 | 0.02321 | 0.0157 | 33.5157
9.5 | 0.8065 | 0.02468 | 0.018 | 32.6783
10 | 0.8342 | 0.02618 | 0.0205 | 31.864
10.5 | 0.8598 | 0.02786 | 0.023 | 30.8615
11 | 0.8818 | 0.02976 | 0.0259 | 29.6304
11.5 | 0.9074 | 0.03148 | 0.0282 | 28.8247
12 | 0.9557 | 0.03399 | 0.0245 | 28.1171
12.5 | 0.9725 | 0.03717 | 0.026 | 26.1636
13 | 0.9988 | 0.03943 | 0.0272 | 25.331
13.5 | 1.0226 | 0.04192 | 0.0285 | 24.3941
14 | 1.0435 | 0.04471 | 0.0298 | 23.3393
14.5 | 1.0633 | 0.04768 | 0.0309 | 22.3008
15 | 1.0805 | 0.05083 | 0.0325 | 21.2571
15.5 | 1.1008 | 0.054 | 0.0332 | 20.3852
16 | 1.1203 | 0.0573 | 0.0338 | 19.5515
16.5 | 1.1358 | 0.06116 | 0.0341 | 18.571
17 | 1.1494 | 0.0653 | 0.0342 | 17.6018
17.5 | 1.1604 | 0.06989 | 0.0338 | 16.6032
18 | 1.1701 | 0.07469 | 0.0336 | 15.6661
18.5 | 1.1704 | 0.08085 | 0.0329 | 14.4762
19 | 1.1652 | 0.08824 | 0.031 | 13.2049
19.5 | 1.1582 | 0.09611 | 0.0283 | 12.0508
20 | 1.1428 | 0.10566 | 0.0246 | 10.8158

## 37. Re 750k Mach 0.25 (1)
BIGFOIL.COM POLAR EXPORT
NACA66-318 a=0.5
NACA66-318 a=0.5 |  |  |  | Cl Max: | 1.38 | at alpha= | 12 | deg
JavaFoil+Calcfoil stall+Eppler ext transition |  |  |  | L/D Max: | 100.933 | at alpha= | 4.5 | deg
Re: | 750000 |  |  | Cd Min: | 0.00639 | at alpha= | -1 | deg
Mach: | 0.25 |  |  | Cl=0 at alpha= | -2.0159 | deg
|  |  |  | @ Cl=0.1, Cd= | 0.0063948
|  |  |  | @ Cl=0.4, Cd= | 0.0069986
|  |  |  | @ Cl=0.6, Cd= | 0.0073513
alpha (deg) | Cl | Cd | Cm | Cl/Cd
-18.5 | -0.565 | 0.20604 | 0.001 | -2.742
-18 | -0.622 | 0.18874 | 0 | -3.297
-17.5 | -0.675 | 0.17299 | 0 | -3.903
-17 | -0.717 | 0.16216 | -0.001 | -4.421
-16.5 | -0.746 | 0.14701 | -0.001 | -5.076
-16 | -0.77 | 0.139 | -0.002 | -5.537
-15.5 | -0.789 | 0.12997 | -0.002 | -6.072
-15 | -0.805 | 0.12237 | -0.003 | -6.576
-14.5 | -0.815 | 0.11282 | -0.003 | -7.228
-14 | -0.822 | 0.10623 | -0.004 | -7.74
-13.5 | -0.824 | 0.09925 | -0.004 | -8.303
-13 | -0.821 | 0.09395 | -0.005 | -8.741
-12.5 | -0.814 | 0.08693 | -0.005 | -9.367
-12 | -0.803 | 0.0819 | -0.006 | -9.805
-11.5 | -0.787 | 0.07678 | -0.007 | -10.252
-11 | -0.767 | 0.07176 | -0.007 | -10.694
-10.5 | -0.744 | 0.06728 | -0.008 | -11.053
-10 | -0.717 | 0.0629 | -0.009 | -11.399
-9.5 | -0.687 | 0.05922 | -0.01 | -11.598
-9 | -0.654 | 0.05543 | -0.011 | -11.793
-8.5 | -0.743 | 0.01555 | -0.022 | -47.808
-8 | -0.697 | 0.01508 | -0.023 | -46.238
-7.5 | -0.648 | 0.01447 | -0.024 | -44.791
-7 | -0.596 | 0.01389 | -0.026 | -42.921
-6.5 | -0.542 | 0.01291 | -0.027 | -41.99
-6 | -0.486 | 0.01273 | -0.028 | -38.207
-5.5 | -0.429 | 0.01228 | -0.029 | -34.899
-5 | -0.37 | 0.01188 | -0.031 | -31.103
-4.5 | -0.309 | 0.01149 | -0.032 | -26.924
-4 | -0.248 | 0.01116 | -0.033 | -22.251
-3.5 | -0.186 | 0.01085 | -0.035 | -17.19
-3 | -0.124 | 0.01055 | -0.036 | -11.748
-2.5 | -0.061 | 0.01027 | -0.037 | -5.926
-2 | 0.002 | 0.01004 | -0.039 | 0.245
-1.5 | 0.066 | 0.0064 | -0.04 | 10.397
-1 | 0.131 | 0.00639 | -0.041 | 20.455
-0.5 | 0.195 | 0.00641 | -0.043 | 30.424
0 | 0.255 | 0.00653 | -0.044 | 39.029
0.5 | 0.318 | 0.00687 | -0.046 | 46.259
1 | 0.38 | 0.00697 | -0.047 | 54.522
1.5 | 0.443 | 0.00706 | -0.048 | 62.724
2 | 0.505 | 0.00713 | -0.049 | 70.744
2.5 | 0.566 | 0.00728 | -0.051 | 77.841
3 | 0.628 | 0.00741 | -0.052 | 84.83
3.5 | 0.686 | 0.00757 | -0.053 | 90.594
4 | 0.745 | 0.00776 | -0.054 | 96.002
4.5 | 0.805 | 0.00797 | -0.056 | 100.933
5 | 0.863 | 0.01572 | -0.057 | 54.887
5.5 | 0.92 | 0.0164 | -0.058 | 56.074
6 | 0.975 | 0.01713 | -0.059 | 56.937
6.5 | 1.029 | 0.01786 | -0.061 | 57.625
7 | 1.081 | 0.01865 | -0.062 | 57.935
7.5 | 1.129 | 0.01951 | -0.063 | 57.875
8 | 1.175 | 0.02038 | -0.064 | 57.662
8.5 | 1.217 | 0.02145 | -0.065 | 56.745
9 | 1.255 | 0.02236 | -0.067 | 56.158
9.5 | 1.29 | 0.02341 | -0.068 | 55.092
10 | 1.319 | 0.02471 | -0.069 | 53.378
10.5 | 1.343 | 0.02588 | -0.07 | 51.918
11 | 1.362 | 0.02736 | -0.071 | 49.779
11.5 | 1.374 | 0.02877 | -0.072 | 47.776
12 | 1.38 | 0.03038 | -0.073 | 45.431
12.5 | 1.379 | 0.03196 | -0.074 | 43.144
13 | 1.162 | 0.09019 | -0.039 | 12.887
13.5 | 1.151 | 0.09662 | -0.038 | 11.91
14 | 1.13 | 0.10379 | -0.038 | 10.892
14.5 | 1.101 | 0.11029 | -0.037 | 9.984
15 | 1.065 | 0.11804 | -0.036 | 9.019
15.5 | 1.023 | 0.12771 | -0.036 | 8.01
16 | 0.975 | 0.13499 | -0.036 | 7.226
16.5 | 0.922 | 0.14655 | -0.036 | 6.294
17 | 0.865 | 0.15624 | -0.036 | 5.535

## 38. Re 750k Mach 0.25 (2)
BIGFOIL.COM POLAR EXPORT
NACA66-318 a=0.5
NACA66-318 a=0.5 |  |  |  | Cl Max: | 1.0977 | at alpha= | 17 | deg
XFOIL ncrit=9 |  |  |  | L/D Max: | 102.776 | at alpha= | 5.5 | deg
Re: | 750000 |  |  | Cd Min: | 0.15219 | at alpha= | 20 | deg
Mach: | 0.25 |  |  | Cl=0 at alpha= | -1.9474 | deg
|  |  |  | @ Cl=0.1, Cd= | 0.0091293
|  |  |  | @ Cl=0.4, Cd= | 0.0096287
|  |  |  | @ Cl=0.6, Cd= | 0.0094561
alpha (deg) | Cl | Cd | Cm | Cl/Cd
-16 | -0.3567 | 0.14892 | -0.0615 | -2.3952
-15.5 | -0.3474 | 0.14122 | -0.0657 | -2.46
-14.5 | -0.3618 | 0.11732 | -0.0779 | -3.0839
-14 | -0.353 | 0.1104 | -0.0814 | -3.1975
-13.5 | -0.5721 | 0.05863 | -0.1086 | -9.7578
-13 | -0.6197 | 0.04977 | -0.1088 | -12.4513
-12.5 | -0.6521 | 0.04334 | -0.1059 | -15.0461
-12 | -0.6768 | 0.03841 | -0.101 | -17.6204
-11.5 | -0.6897 | 0.03442 | -0.0954 | -20.0378
-11 | -0.693 | 0.03051 | -0.0895 | -22.7139
-10.5 | -0.6674 | 0.02633 | -0.0869 | -25.3475
-10 | -0.6291 | 0.02401 | -0.0852 | -26.2016
-9.5 | -0.5839 | 0.02212 | -0.0841 | -26.3969
-9 | -0.5348 | 0.02054 | -0.0835 | -26.037
-8.5 | -0.4852 | 0.01924 | -0.0828 | -25.2183
-8 | -0.4359 | 0.01809 | -0.082 | -24.0962
-7.5 | -0.3901 | 0.0168 | -0.0807 | -23.2202
-7 | -0.3519 | 0.01565 | -0.0783 | -22.4856
-6.5 | -0.3119 | 0.01485 | -0.0761 | -21.0034
-6 | -0.2708 | 0.01414 | -0.074 | -19.1513
-5.5 | -0.2345 | 0.0133 | -0.071 | -17.6316
-5 | -0.1963 | 0.01266 | -0.0681 | -15.5055
-4.5 | -0.1578 | 0.01224 | -0.0651 | -12.8922
-4 | -0.1207 | 0.01186 | -0.0617 | -10.1771
-3.5 | -0.1027 | 0.01066 | -0.0553 | -9.6341
-3 | -0.0977 | 0.00892 | -0.0467 | -10.9529
-2.5 | -0.0628 | 0.00831 | -0.0427 | -7.5572
-2 | -0.0061 | 0.00855 | -0.0427 | -0.71345
-1.5 | 0.0519 | 0.00888 | -0.0428 | 5.8446
-1 | 0.1117 | 0.00919 | -0.0433 | 12.1545
-0.5 | 0.1719 | 0.00943 | -0.044 | 18.2291
0 | 0.2329 | 0.00949 | -0.0452 | 24.5416
0.5 | 0.2916 | 0.00959 | -0.0462 | 30.4067
1 | 0.3494 | 0.00962 | -0.047 | 36.3202
1.5 | 0.4079 | 0.00963 | -0.0479 | 42.3572
2 | 0.4687 | 0.00958 | -0.0491 | 48.9248
2.5 | 0.532 | 0.00952 | -0.0507 | 55.8824
3 | 0.5881 | 0.00949 | -0.0509 | 61.9705
3.5 | 0.6478 | 0.00932 | -0.0517 | 69.5064
4 | 0.7077 | 0.00897 | -0.0523 | 78.8963
4.5 | 0.7676 | 0.00864 | -0.0528 | 88.8426
5 | 0.815 | 0.00838 | -0.0509 | 97.2554
5.5 | 0.8551 | 0.00832 | -0.0476 | 102.7764
6 | 0.8468 | 0.00895 | -0.035 | 94.6145
6.5 | 0.8182 | 0.01104 | -0.0208 | 74.1123
7 | 0.7873 | 0.014 | -0.008 | 56.2357
7.5 | 0.7672 | 0.01704 | 0.0021 | 45.0235
8 | 0.7575 | 0.02003 | 0.0099 | 37.8183
8.5 | 0.7493 | 0.02323 | 0.017 | 32.2557
9 | 0.7724 | 0.02511 | 0.0203 | 30.7607
9.5 | 0.7986 | 0.02687 | 0.0231 | 29.7209
10 | 0.8287 | 0.02848 | 0.0254 | 29.0976
10.5 | 0.8497 | 0.0307 | 0.0285 | 27.6775
11 | 0.875 | 0.03266 | 0.0311 | 26.7912
11.5 | 0.8979 | 0.03474 | 0.0339 | 25.8463
12 | 0.9313 | 0.0377 | 0.0331 | 24.7029
13 | 0.9852 | 0.04388 | 0.0336 | 22.4521
13.5 | 1.0075 | 0.04685 | 0.035 | 21.5048
14 | 1.0284 | 0.05002 | 0.0363 | 20.5598
14.5 | 1.0463 | 0.05341 | 0.038 | 19.59
15 | 1.0662 | 0.05698 | 0.0389 | 18.7118
15.5 | 1.081 | 0.06123 | 0.0397 | 17.6547
16 | 1.0916 | 0.06606 | 0.0403 | 16.5244
16.5 | 1.0973 | 0.07166 | 0.0398 | 15.3126
17 | 1.0977 | 0.07814 | 0.039 | 14.0479
17.5 | 1.0936 | 0.08547 | 0.0373 | 12.7951
18 | 1.0755 | 0.09506 | 0.0347 | 11.3139
18.5 | 1.0489 | 0.1067 | 0.0297 | 9.8304
19 | 1.0182 | 0.12 | 0.0229 | 8.485
19.5 | 0.9888 | 0.13379 | 0.0149 | 7.3907
20 | 0.9428 | 0.15219 | 0.0034 | 6.1949

## 39. Re 750k Mach 0.50 (1)
BIGFOIL.COM POLAR EXPORT
NACA66-318 a=0.5
NACA66-318 a=0.5 |  |  |  | Cl Max: | 1.224 | at alpha= | 20 | deg
JavaFoil+Calcfoil stall+Eppler ext transition |  |  |  | L/D Max: | 92.757 | at alpha= | 4 | deg
Re: | 750000 |  |  | Cd Min: | 0.00691 | at alpha= | -1 | deg
Mach: | 0.5 |  |  | Cl=0 at alpha= | -2.0211 | deg
|  |  |  | @ Cl=0.1, Cd= | 0.0069163
|  |  |  | @ Cl=0.4, Cd= | 0.0076004
|  |  |  | @ Cl=0.6, Cd= | 0.0078828
alpha (deg) | Cl | Cd | Cm | Cl/Cd
-20 | -1.01 | 0.21046 | 0.003 | -4.8
-19.5 | -0.983 | 0.2005 | 0.003 | -4.901
-19 | -0.956 | 0.19837 | 0.002 | -4.817
-18.5 | -0.928 | 0.19012 | 0.001 | -4.882
-18 | -0.899 | 0.18908 | 0.001 | -4.755
-17.5 | -0.871 | 0.18247 | 0 | -4.772
-17 | -0.843 | 0.17746 | -0.001 | -4.752
-16.5 | -0.816 | 0.17515 | -0.001 | -4.657
-16 | -0.788 | 0.17025 | -0.002 | -4.63
-15.5 | -0.759 | 0.15815 | -0.003 | -4.799
-15 | -0.731 | 0.1547 | -0.003 | -4.725
-14.5 | -0.703 | 0.14984 | -0.004 | -4.694
-14 | -0.676 | 0.14496 | -0.005 | -4.661
-13.5 | -0.648 | 0.13423 | -0.005 | -4.827
-13 | -0.62 | 0.13183 | -0.006 | -4.704
-12.5 | -0.591 | 0.1259 | -0.006 | -4.693
-12 | -0.563 | 0.11908 | -0.007 | -4.728
-11.5 | -0.535 | 0.11822 | -0.007 | -4.526
-11 | -0.507 | 0.1152 | -0.008 | -4.402
-10.5 | -0.479 | 0.11213 | -0.009 | -4.273
-10 | -0.451 | 0.10232 | -0.009 | -4.41
-9.5 | -0.422 | 0.09152 | -0.009 | -4.616
-9 | -0.395 | 0.06903 | -0.01 | -5.718
-8.5 | -0.367 | 0.06216 | -0.011 | -5.898
-8 | -0.531 | 0.05562 | -0.011 | -9.549
-7.5 | -0.534 | 0.05086 | -0.013 | -10.505
-7 | -0.511 | 0.04698 | -0.014 | -10.884
-6.5 | -0.477 | 0.04339 | -0.015 | -10.989
-6 | -0.434 | 0.04071 | -0.016 | -10.659
-5.5 | -0.466 | 0.01388 | -0.032 | -33.586
-5 | -0.405 | 0.01332 | -0.034 | -30.394
-4.5 | -0.341 | 0.01278 | -0.035 | -26.66
-4 | -0.274 | 0.0123 | -0.037 | -22.304
-3.5 | -0.206 | 0.0119 | -0.038 | -17.343
-3 | -0.137 | 0.01152 | -0.04 | -11.924
-2.5 | -0.068 | 0.01116 | -0.041 | -6.051
-2 | 0.003 | 0.01088 | -0.043 | 0.251
-1.5 | 0.074 | 0.00692 | -0.044 | 10.651
-1 | 0.145 | 0.00691 | -0.046 | 20.982
-0.5 | 0.216 | 0.00692 | -0.047 | 31.248
0 | 0.283 | 0.0074 | -0.049 | 38.223
0.5 | 0.352 | 0.00751 | -0.05 | 46.875
1 | 0.421 | 0.00764 | -0.051 | 55.139
1.5 | 0.491 | 0.00779 | -0.053 | 62.968
2 | 0.559 | 0.00796 | -0.054 | 70.303
2.5 | 0.628 | 0.00783 | -0.056 | 80.222
3 | 0.696 | 0.0082 | -0.057 | 84.94
3.5 | 0.759 | 0.0087 | -0.059 | 87.192
4 | 0.825 | 0.0089 | -0.06 | 92.757
4.5 | 0.89 | 0.01771 | -0.062 | 50.29
5 | 0.953 | 0.01854 | -0.063 | 51.399
5.5 | 1.012 | 0.01953 | -0.065 | 51.833
6 | 1.069 | 0.02056 | -0.066 | 52.002
6.5 | 1.122 | 0.02168 | -0.067 | 51.752
7 | 1.166 | 0.02297 | -0.069 | 50.738
7.5 | 1.198 | 0.02432 | -0.07 | 49.272
8 | 1.214 | 0.02578 | -0.071 | 47.08
8.5 | 1.008 | 0.05588 | -0.033 | 18.049
9 | 0.94 | 0.06254 | -0.034 | 15.025
9.5 | 0.646 | 0.07417 | -0.031 | 8.707
10 | 0.674 | 0.09952 | -0.033 | 6.769
10.5 | 0.701 | 0.10832 | -0.033 | 6.471
11 | 0.728 | 0.10532 | -0.034 | 6.916
11.5 | 0.756 | 0.11051 | -0.035 | 6.84
12 | 0.784 | 0.11716 | -0.038 | 6.694
12.5 | 0.811 | 0.12069 | -0.039 | 6.724
13 | 0.839 | 0.12763 | -0.04 | 6.57
13.5 | 0.866 | 0.13259 | -0.041 | 6.53
14 | 0.894 | 0.14442 | -0.044 | 6.194
14.5 | 0.922 | 0.14699 | -0.045 | 6.27
15 | 0.949 | 0.15128 | -0.046 | 6.272
15.5 | 0.978 | 0.16487 | -0.05 | 5.934
16 | 1.005 | 0.16817 | -0.05 | 5.974
16.5 | 1.032 | 0.1759 | -0.052 | 5.866
17 | 1.062 | 0.18232 | -0.056 | 5.826
17.5 | 1.088 | 0.18393 | -0.056 | 5.916
18 | 1.115 | 0.19009 | -0.057 | 5.864
18.5 | 1.142 | 0.19828 | -0.058 | 5.761
19 | 1.171 | 0.20451 | -0.061 | 5.726
19.5 | 1.198 | 0.21158 | -0.062 | 5.661
20 | 1.224 | 0.215 | -0.063 | 5.694

## 40. Re 750k Mach 0.50 (2)
BIGFOIL.COM POLAR EXPORT
NACA66-318 a=0.5
NACA66-318 a=0.5 |  |  |  | Cl Max: | 0.9057 | at alpha= | 13.5 | deg
XFOIL ncrit=9 |  |  |  | L/D Max: | 78.501 | at alpha= | 5 | deg
Re: | 750000 |  |  | Cd Min: | 0.22481 | at alpha= | -20 | deg
Mach: | 0.5 |  |  | Cl=0 at alpha= | -1.892 | deg
|  |  |  | @ Cl=0.1, Cd= | 0.010499
|  |  |  | @ Cl=0.4, Cd= | 0.011305
|  |  |  | @ Cl=0.6, Cd= | 0.011302
alpha (deg) | Cl | Cd | Cm | Cl/Cd
-20 | -0.4739 | 0.22481 | -0.03 | -2.108
-19.5 | -0.4528 | 0.21801 | -0.0343 | -2.077
-19 | -0.4442 | 0.20831 | -0.0412 | -2.1324
-18.5 | -0.4157 | 0.2018 | -0.0441 | -2.06
-18 | -0.3939 | 0.19521 | -0.0482 | -2.0178
-17.5 | -0.3857 | 0.18586 | -0.0548 | -2.0752
-17 | -0.3672 | 0.17757 | -0.0592 | -2.0679
-16.5 | -0.3417 | 0.17122 | -0.0624 | -1.9957
-16 | -0.3203 | 0.16472 | -0.0662 | -1.9445
-15.5 | -0.3146 | 0.15505 | -0.0726 | -2.029
-15 | -0.3051 | 0.14561 | -0.0784 | -2.0953
-14.5 | -0.2826 | 0.13916 | -0.0809 | -2.0308
-14 | -0.2633 | 0.13255 | -0.0844 | -1.9864
-13.5 | -0.25 | 0.12487 | -0.0887 | -2.0021
-13 | -0.2574 | 0.1121 | -0.0969 | -2.2962
-12.5 | -0.2555 | 0.10189 | -0.1024 | -2.5076
-12 | -0.2597 | 0.09217 | -0.1059 | -2.8176
-11.5 | -0.2735 | 0.0803 | -0.1126 | -3.406
-11 | -0.3164 | 0.06266 | -0.1246 | -5.0495
-10.5 | -0.3588 | 0.05142 | -0.13 | -6.9778
-10 | -0.3956 | 0.04337 | -0.1299 | -9.1215
-9.5 | -0.4236 | 0.03708 | -0.1265 | -11.4239
-9 | -0.4415 | 0.03183 | -0.121 | -13.8706
-8.5 | -0.4419 | 0.02751 | -0.115 | -16.0632
-8 | -0.4172 | 0.02407 | -0.1104 | -17.3328
-7.5 | -0.3693 | 0.02156 | -0.1078 | -17.1289
-7 | -0.3098 | 0.01942 | -0.1065 | -15.9526
-6.5 | -0.2591 | 0.01808 | -0.1041 | -14.3308
-6 | -0.2129 | 0.01698 | -0.1012 | -12.5383
-5.5 | -0.1693 | 0.01597 | -0.098 | -10.6011
-5 | -0.1322 | 0.01488 | -0.0939 | -8.8844
-4.5 | -0.0893 | 0.01422 | -0.0907 | -6.2799
-4 | -0.0467 | 0.01355 | -0.0874 | -3.4465
-3.5 | -0.0077 | 0.01291 | -0.0834 | -0.59644
-3 | -0.0275 | 0.01151 | -0.0692 | -2.3892
-2.5 | -0.0511 | 0.00977 | -0.0537 | -5.2303
-2 | -0.0135 | 0.00948 | -0.0482 | -1.4241
-1.5 | 0.049 | 0.01004 | -0.0474 | 4.8805
-1 | 0.1101 | 0.01059 | -0.0465 | 10.3966
-0.5 | 0.1727 | 0.01117 | -0.046 | 15.4611
0 | 0.2374 | 0.01119 | -0.0464 | 21.2154
0.5 | 0.3053 | 0.01113 | -0.0475 | 27.4304
1 | 0.3754 | 0.01118 | -0.0491 | 33.5778
1.5 | 0.4247 | 0.01143 | -0.0469 | 37.1566
2 | 0.4878 | 0.01142 | -0.0471 | 42.7145
2.5 | 0.5615 | 0.01124 | -0.0489 | 49.9555
3 | 0.6174 | 0.01133 | -0.0475 | 54.4925
3.5 | 0.6809 | 0.01114 | -0.0472 | 61.1221
4 | 0.7441 | 0.01068 | -0.0463 | 69.6723
4.5 | 0.7947 | 0.01016 | -0.0427 | 78.2185
5 | 0.8117 | 0.01034 | -0.0334 | 78.501
5.5 | 0.825 | 0.01106 | -0.0242 | 74.5931
6 | 0.8165 | 0.01297 | -0.0127 | 62.953
6.5 | 0.7773 | 0.01638 | 0.0016 | 47.4542
7 | 0.7479 | 0.02018 | 0.013 | 37.0614
7.5 | 0.7262 | 0.02416 | 0.0223 | 30.0579
8 | 0.7091 | 0.02823 | 0.0301 | 25.1187
8.5 | 0.7234 | 0.0312 | 0.0347 | 23.1859
9 | 0.7522 | 0.03363 | 0.0378 | 22.3669
9.5 | 0.7778 | 0.03636 | 0.041 | 21.3916
10.5 | 0.8154 | 0.04325 | 0.0473 | 18.8532
11 | 0.8379 | 0.04673 | 0.05 | 17.9307
11.5 | 0.8585 | 0.05042 | 0.0526 | 17.027
12 | 0.8776 | 0.05434 | 0.0552 | 16.1502
12.5 | 0.8927 | 0.05873 | 0.0577 | 15.2001
13 | 0.9001 | 0.06429 | 0.0596 | 14.0006
13.5 | 0.9057 | 0.07291 | 0.0561 | 12.4222
14.5 | 0.8651 | 0.09452 | 0.0481 | 9.1526
15 | 0.8368 | 0.1075 | 0.0414 | 7.7842
15.5 | 0.8067 | 0.122 | 0.0326 | 6.6123
16 | 0.7747 | 0.13819 | 0.0224 | 5.606
16.5 | 0.7508 | 0.15429 | 0.0127 | 4.8662
17 | 0.7377 | 0.16895 | 0.0045 | 4.3664
17.5 | 0.7298 | 0.18362 | -0.0036 | 3.9745
18 | 0.734 | 0.19563 | -0.0101 | 3.752
18.5 | 0.7426 | 0.20688 | -0.0163 | 3.5895

## 41. Re 1M Mach 0.00 (1)
BIGFOIL.COM POLAR EXPORT
NACA66-318 a=0.5
NACA66-318 a=0.5 |  |  |  | Cl Max: | 1.465 | at alpha= | 14 | deg
JavaFoil+Calcfoil stall+Eppler ext transition |  |  |  | L/D Max: | 116.723 | at alpha= | 4.5 | deg
Re: | 1000000 |  |  | Cd Min: | 0.00572 | at alpha= | -1.5 | deg
Mach: | 0 |  |  | Cl=0 at alpha= | -2.0164 | deg
|  |  |  | @ Cl=0.1, Cd= | 0.00572
|  |  |  | @ Cl=0.4, Cd= | 0.006018
|  |  |  | @ Cl=0.6, Cd= | 0.0062971
alpha (deg) | Cl | Cd | Cm | Cl/Cd
-20 | -0.866 | 0.18049 | 0.002 | -4.796
-19.5 | -0.886 | 0.17328 | 0.002 | -5.113
-19 | -0.905 | 0.16265 | 0.001 | -5.562
-18.5 | -0.922 | 0.15584 | 0.001 | -5.917
-18 | -0.937 | 0.14663 | 0 | -6.392
-17.5 | -0.951 | 0.14169 | 0 | -6.71
-17 | -0.958 | 0.13235 | -0.001 | -7.235
-16.5 | -0.957 | 0.12697 | -0.001 | -7.534
-16 | -0.953 | 0.11927 | -0.002 | -7.992
-15.5 | -0.947 | 0.11298 | -0.002 | -8.384
-15 | -0.939 | 0.10681 | -0.003 | -8.792
-14.5 | -0.928 | 0.10134 | -0.003 | -9.158
-14 | -0.915 | 0.09577 | -0.004 | -9.552
-13.5 | -0.899 | 0.09059 | -0.004 | -9.927
-13 | -0.881 | 0.08564 | -0.005 | -10.283
-12.5 | -0.86 | 0.08076 | -0.006 | -10.652
-12 | -0.838 | 0.07565 | -0.007 | -11.079
-11.5 | -0.812 | 0.0713 | -0.007 | -11.388
-11 | -0.936 | 0.01798 | -0.015 | -52.047
-10.5 | -0.905 | 0.01671 | -0.016 | -54.133
-10 | -0.867 | 0.01603 | -0.017 | -54.06
-9.5 | -0.826 | 0.0153 | -0.019 | -53.979
-9 | -0.782 | 0.01471 | -0.02 | -53.143
-8.5 | -0.736 | 0.01408 | -0.021 | -52.265
-8 | -0.687 | 0.01348 | -0.022 | -50.979
-7.5 | -0.637 | 0.01301 | -0.024 | -48.931
-7 | -0.584 | 0.01252 | -0.025 | -46.657
-6.5 | -0.53 | 0.01202 | -0.026 | -44.11
-6 | -0.475 | 0.01157 | -0.028 | -41.02
-5.5 | -0.418 | 0.01122 | -0.029 | -37.227
-5 | -0.36 | 0.01089 | -0.03 | -33.067
-4.5 | -0.301 | 0.01063 | -0.031 | -28.339
-4 | -0.241 | 0.00988 | -0.033 | -24.437
-3.5 | -0.181 | 0.00995 | -0.034 | -18.217
-3 | -0.12 | 0.00967 | -0.035 | -12.447
-2.5 | -0.059 | 0.00943 | -0.037 | -6.274
-2 | 0.002 | 0.00922 | -0.038 | 0.259
-1.5 | 0.065 | 0.00572 | -0.039 | 11.328
-1 | 0.127 | 0.00572 | -0.041 | 22.232
-0.5 | 0.19 | 0.00574 | -0.042 | 33.048
0 | 0.249 | 0.00587 | -0.043 | 42.409
0.5 | 0.31 | 0.00595 | -0.045 | 52.105
1 | 0.371 | 0.00598 | -0.046 | 62.086
1.5 | 0.432 | 0.00606 | -0.047 | 71.38
2 | 0.493 | 0.00612 | -0.048 | 80.504
2.5 | 0.553 | 0.00622 | -0.05 | 88.937
3 | 0.614 | 0.00632 | -0.051 | 97.102
3.5 | 0.671 | 0.00646 | -0.052 | 103.872
4 | 0.729 | 0.00659 | -0.053 | 110.675
4.5 | 0.788 | 0.00675 | -0.054 | 116.723
5 | 0.839 | 0.01425 | -0.055 | 58.862
5.5 | 0.895 | 0.01481 | -0.056 | 60.408
6 | 0.95 | 0.01544 | -0.058 | 61.492
6.5 | 1.003 | 0.0161 | -0.059 | 62.329
7 | 1.055 | 0.01677 | -0.06 | 62.87
7.5 | 1.104 | 0.01748 | -0.061 | 63.149
8 | 1.151 | 0.01825 | -0.062 | 63.05
8.5 | 1.195 | 0.01901 | -0.064 | 62.865
9 | 1.237 | 0.01992 | -0.065 | 62.134
9.5 | 1.276 | 0.02077 | -0.066 | 61.463
10 | 1.312 | 0.02169 | -0.067 | 60.505
10.5 | 1.345 | 0.02268 | -0.068 | 59.299
11 | 1.374 | 0.02371 | -0.069 | 57.95
11.5 | 1.4 | 0.02491 | -0.07 | 56.202
12 | 1.421 | 0.0261 | -0.071 | 54.462
12.5 | 1.439 | 0.02742 | -0.072 | 52.489
13 | 1.453 | 0.02887 | -0.073 | 50.313
13.5 | 1.463 | 0.03029 | -0.074 | 48.291
14 | 1.465 | 0.03205 | -0.075 | 45.723
14.5 | 1.461 | 0.03406 | -0.076 | 42.888
15 | 1.451 | 0.03614 | -0.077 | 40.152
15.5 | 1.435 | 0.03939 | -0.078 | 36.43
16 | 1.389 | 0.04977 | -0.076 | 27.913
16.5 | 1.234 | 0.10769 | -0.058 | 11.46
17 | 1.192 | 0.12715 | -0.048 | 9.375
17.5 | 1.166 | 0.13833 | -0.044 | 8.429
18 | 1.143 | 0.14598 | -0.042 | 7.833
18.5 | 1.121 | 0.15357 | -0.043 | 7.298
19 | 1.096 | 0.16181 | -0.043 | 6.771

## 42. Re 1M Mach 0.00 (2)
BIGFOIL.COM POLAR EXPORT
NACA66-318 a=0.5
NACA66-318 a=0.5 |  |  |  | Cl Max: | 1.2163 | at alpha= | 20 | deg
XFOIL ncrit=9 |  |  |  | L/D Max: | 115.159 | at alpha= | 5.5 | deg
Re: | 1000000 |  |  | Cd Min: | 0.18048 | at alpha= | -18.5 | deg
Mach: | 0 |  |  | Cl=0 at alpha= | -1.9912 | deg
|  |  |  | @ Cl=0.1, Cd= | 0.0072919
|  |  |  | @ Cl=0.4, Cd= | 0.0075612
|  |  |  | @ Cl=0.6, Cd= | 0.0074075
alpha (deg) | Cl | Cd | Cm | Cl/Cd
-18.5 | -0.4233 | 0.18048 | -0.0404 | -2.3454
-18 | -0.4332 | 0.1664 | -0.0471 | -2.6034
-17.5 | -0.4138 | 0.16204 | -0.0498 | -2.5537
-17 | -0.3987 | 0.15599 | -0.0533 | -2.5559
-16.5 | -0.7213 | 0.07025 | -0.0953 | -10.2676
-16 | -0.7849 | 0.05659 | -0.1003 | -13.8699
-15.5 | -0.8197 | 0.04891 | -0.1003 | -16.7594
-15 | -0.846 | 0.04268 | -0.0981 | -19.8219
-14.5 | -0.8535 | 0.03873 | -0.0953 | -22.0372
-14 | -0.8549 | 0.03578 | -0.0918 | -23.8932
-13.5 | -0.857 | 0.03076 | -0.0879 | -27.8609
-13 | -0.8342 | 0.02818 | -0.0859 | -29.6026
-12.5 | -0.8072 | 0.02614 | -0.0838 | -30.8799
-12 | -0.7766 | 0.02447 | -0.0818 | -31.7368
-11.5 | -0.742 | 0.02297 | -0.0802 | -32.303
-11 | -0.7041 | 0.0216 | -0.0788 | -32.5972
-10.5 | -0.6638 | 0.02033 | -0.0777 | -32.6513
-10 | -0.6221 | 0.01919 | -0.0766 | -32.4179
-9.5 | -0.5804 | 0.01826 | -0.0755 | -31.7853
-8.5 | -0.5014 | 0.01577 | -0.0724 | -31.7945
-8 | -0.462 | 0.01494 | -0.0707 | -30.9237
-7.5 | -0.4227 | 0.01417 | -0.0689 | -29.8306
-7 | -0.3827 | 0.01349 | -0.067 | -28.3692
-6.5 | -0.3435 | 0.01283 | -0.0649 | -26.7732
-6 | -0.3091 | 0.01207 | -0.0618 | -25.6089
-5 | -0.2293 | 0.01139 | -0.0572 | -20.1317
-4.5 | -0.1867 | 0.01092 | -0.0554 | -17.0971
-4 | -0.1407 | 0.01056 | -0.0542 | -13.3239
-3.5 | -0.1106 | 0.0095 | -0.0503 | -11.6421
-3 | -0.0893 | 0.00795 | -0.0449 | -11.2327
-2.5 | -0.0576 | 0.00682 | -0.0411 | -8.4457
-2 | -0.001 | 0.00692 | -0.0416 | -0.14451
-1.5 | 0.0558 | 0.0072 | -0.0422 | 7.75
-1 | 0.1135 | 0.00732 | -0.0429 | 15.5055
-0.5 | 0.1712 | 0.00749 | -0.0436 | 22.8571
0 | 0.2297 | 0.00756 | -0.0447 | 30.3836
0.5 | 0.2886 | 0.00756 | -0.046 | 38.1746
1 | 0.3478 | 0.00757 | -0.0473 | 45.9445
1.5 | 0.4073 | 0.00756 | -0.0487 | 53.8757
2 | 0.4652 | 0.0076 | -0.0498 | 61.2105
2.5 | 0.5226 | 0.00753 | -0.0507 | 69.4024
3 | 0.5815 | 0.00743 | -0.0518 | 78.2638
3.5 | 0.6391 | 0.00736 | -0.0527 | 86.8342
4 | 0.6954 | 0.00715 | -0.0532 | 97.2587
4.5 | 0.7493 | 0.00704 | -0.0533 | 106.4347
5 | 0.8 | 0.00698 | -0.0528 | 114.6132
5.5 | 0.8349 | 0.00725 | -0.0492 | 115.1586
6 | 0.8208 | 0.00836 | -0.0361 | 98.1818
6.5 | 0.7952 | 0.01044 | -0.0226 | 76.1686
7 | 0.7776 | 0.01287 | -0.0119 | 60.4196
7.5 | 0.7693 | 0.01536 | -0.0034 | 50.0846
8 | 0.7672 | 0.01781 | 0.0036 | 43.0769
8.5 | 0.7686 | 0.02037 | 0.0097 | 37.732
9 | 0.7948 | 0.02185 | 0.0125 | 36.3753
9.5 | 0.827 | 0.02306 | 0.0145 | 35.863
10 | 0.8544 | 0.02457 | 0.0169 | 34.7741
10.5 | 0.8856 | 0.02592 | 0.0188 | 34.1667
11 | 0.9134 | 0.02745 | 0.0209 | 33.275
11.5 | 0.9345 | 0.02939 | 0.0237 | 31.7965
12 | 0.9606 | 0.03098 | 0.0261 | 31.0071
12.5 | 1.0094 | 0.03318 | 0.0226 | 30.4219
13.5 | 1.0521 | 0.03863 | 0.025 | 27.2353
14 | 1.0752 | 0.0411 | 0.0263 | 26.1606
14.5 | 1.0985 | 0.04364 | 0.0273 | 25.1719
15 | 1.1175 | 0.0466 | 0.0285 | 23.9807
15.5 | 1.1371 | 0.04963 | 0.0293 | 22.9115
16 | 1.152 | 0.05317 | 0.0301 | 21.6664
16.5 | 1.1584 | 0.05754 | 0.0313 | 20.1321
17 | 1.174 | 0.06136 | 0.0314 | 19.133
17.5 | 1.188 | 0.0655 | 0.0312 | 18.1374
18 | 1.1979 | 0.0702 | 0.0309 | 17.0641
18.5 | 1.2058 | 0.07531 | 0.0301 | 16.0112
19 | 1.212 | 0.08088 | 0.0288 | 14.9852
19.5 | 1.2159 | 0.08683 | 0.0272 | 14.0032
20 | 1.2163 | 0.09351 | 0.025 | 13.0072

## 43. Re 1M Mach 0.10 (1)
BIGFOIL.COM POLAR EXPORT
NACA66-318 a=0.5
NACA66-318 a=0.5 |  |  |  | Cl Max: | 1.452 | at alpha= | 13.5 | deg
JavaFoil+Calcfoil stall+Eppler ext transition |  |  |  | L/D Max: | 116.204 | at alpha= | 4.5 | deg
Re: | 1000000 |  |  | Cd Min: | 0.00577 | at alpha= | -1.5 | deg
Mach: | 0.1 |  |  | Cl=0 at alpha= | -2.0164 | deg
|  |  |  | @ Cl=0.1, Cd= | 0.0057756
|  |  |  | @ Cl=0.4, Cd= | 0.006051
|  |  |  | @ Cl=0.6, Cd= | 0.0063393
alpha (deg) | Cl | Cd | Cm | Cl/Cd
-20 | -0.819 | 0.1863 | 0.002 | -4.395
-19.5 | -0.843 | 0.17678 | 0.002 | -4.767
-19 | -0.866 | 0.16875 | 0.001 | -5.129
-18.5 | -0.887 | 0.15969 | 0.001 | -5.552
-18 | -0.906 | 0.15145 | 0 | -5.982
-17.5 | -0.923 | 0.14466 | 0 | -6.379
-17 | -0.933 | 0.13448 | -0.001 | -6.939
-16.5 | -0.936 | 0.12823 | -0.001 | -7.296
-16 | -0.934 | 0.1211 | -0.002 | -7.715
-15.5 | -0.931 | 0.11498 | -0.002 | -8.097
-15 | -0.925 | 0.10912 | -0.003 | -8.479
-14.5 | -0.916 | 0.10224 | -0.003 | -8.963
-14 | -0.905 | 0.09662 | -0.004 | -9.371
-13.5 | -0.892 | 0.09167 | -0.004 | -9.727
-13 | -0.875 | 0.08621 | -0.005 | -10.154
-12.5 | -0.856 | 0.08132 | -0.006 | -10.522
-12 | -0.834 | 0.0768 | -0.006 | -10.863
-11.5 | -0.81 | 0.07204 | -0.007 | -11.24
-11 | -0.788 | 0.06505 | -0.009 | -12.114
-10.5 | -0.903 | 0.01689 | -0.016 | -53.457
-10 | -0.867 | 0.01616 | -0.017 | -53.644
-9.5 | -0.827 | 0.01551 | -0.019 | -53.301
-9 | -0.783 | 0.01482 | -0.02 | -52.853
-8.5 | -0.737 | 0.01416 | -0.021 | -52.09
-8 | -0.689 | 0.01362 | -0.022 | -50.607
-7.5 | -0.639 | 0.01308 | -0.024 | -48.839
-7 | -0.586 | 0.01257 | -0.025 | -46.623
-6.5 | -0.532 | 0.0121 | -0.026 | -43.992
-6 | -0.477 | 0.01166 | -0.028 | -40.882
-5.5 | -0.42 | 0.01131 | -0.029 | -37.081
-5 | -0.362 | 0.01096 | -0.03 | -32.974
-4.5 | -0.302 | 0.01065 | -0.032 | -28.396
-4 | -0.243 | 0.00993 | -0.033 | -24.439
-3.5 | -0.182 | 0.00997 | -0.034 | -18.263
-3 | -0.121 | 0.0097 | -0.035 | -12.471
-2.5 | -0.059 | 0.00947 | -0.037 | -6.278
-2 | 0.002 | 0.00924 | -0.038 | 0.259
-1.5 | 0.065 | 0.00577 | -0.04 | 11.282
-1 | 0.128 | 0.00578 | -0.041 | 22.126
-0.5 | 0.191 | 0.0058 | -0.042 | 32.869
0 | 0.25 | 0.00592 | -0.043 | 42.229
0.5 | 0.312 | 0.00596 | -0.045 | 52.261
1 | 0.373 | 0.00602 | -0.046 | 61.932
1.5 | 0.434 | 0.00609 | -0.047 | 71.28
2 | 0.495 | 0.00617 | -0.048 | 80.23
2.5 | 0.556 | 0.00626 | -0.05 | 88.782
3 | 0.617 | 0.00637 | -0.051 | 96.905
3.5 | 0.674 | 0.00648 | -0.052 | 103.984
4 | 0.733 | 0.00661 | -0.053 | 110.761
4.5 | 0.791 | 0.00681 | -0.055 | 116.204
5 | 0.843 | 0.01433 | -0.056 | 58.821
5.5 | 0.899 | 0.0149 | -0.057 | 60.31
6 | 0.954 | 0.01557 | -0.058 | 61.244
6.5 | 1.007 | 0.01621 | -0.059 | 62.163
7 | 1.059 | 0.0169 | -0.06 | 62.662
7.5 | 1.108 | 0.01764 | -0.062 | 62.803
8 | 1.155 | 0.01841 | -0.063 | 62.748
8.5 | 1.199 | 0.01923 | -0.064 | 62.365
9 | 1.241 | 0.02012 | -0.065 | 61.658
9.5 | 1.279 | 0.02097 | -0.066 | 60.998
10 | 1.314 | 0.02197 | -0.067 | 59.825
10.5 | 1.346 | 0.02292 | -0.068 | 58.72
11 | 1.374 | 0.02399 | -0.07 | 57.285
11.5 | 1.398 | 0.02522 | -0.071 | 55.447
12 | 1.418 | 0.02657 | -0.072 | 53.358
12.5 | 1.434 | 0.02783 | -0.073 | 51.514
13 | 1.445 | 0.0293 | -0.074 | 49.32
13.5 | 1.452 | 0.03079 | -0.075 | 47.166
14 | 1.452 | 0.03255 | -0.076 | 44.589
14.5 | 1.443 | 0.03482 | -0.077 | 41.435
15 | 1.423 | 0.03809 | -0.077 | 37.361
15.5 | 1.314 | 0.06731 | -0.069 | 19.516
16 | 1.199 | 0.11549 | -0.048 | 10.379
16.5 | 1.179 | 0.12295 | -0.047 | 9.588
17 | 1.153 | 0.13208 | -0.043 | 8.73
17.5 | 1.128 | 0.14108 | -0.042 | 7.995
18 | 1.103 | 0.14944 | -0.042 | 7.38
18.5 | 1.075 | 0.15528 | -0.042 | 6.926

## 44. Re 1M Mach 0.10 (2)
BIGFOIL.COM POLAR EXPORT
NACA66-318 a=0.5
NACA66-318 a=0.5 |  |  |  | Cl Max: | 1.2019 | at alpha= | 19.5 | deg
XFOIL ncrit=9 |  |  |  | L/D Max: | 114.693 | at alpha= | 5 | deg
Re: | 1000000 |  |  | Cd Min: | 0.18128 | at alpha= | -18.5 | deg
Mach: | 0.1 |  |  | Cl=0 at alpha= | -1.9904 | deg
|  |  |  | @ Cl=0.1, Cd= | 0.0073186
|  |  |  | @ Cl=0.4, Cd= | 0.0076168
|  |  |  | @ Cl=0.6, Cd= | 0.0074489
alpha (deg) | Cl | Cd | Cm | Cl/Cd
-18.5 | -0.4224 | 0.18128 | -0.0405 | -2.3301
-18 | -0.4319 | 0.16726 | -0.0471 | -2.5822
-17.5 | -0.4121 | 0.16287 | -0.0498 | -2.5302
-17 | -0.3965 | 0.1569 | -0.0533 | -2.5271
-16.5 | -0.6258 | 0.08711 | -0.0862 | -7.184
-16 | -0.718 | 0.06504 | -0.099 | -11.0394
-15.5 | -0.7674 | 0.05427 | -0.102 | -14.1404
-15 | -0.8056 | 0.04637 | -0.1012 | -17.3733
-14.5 | -0.8219 | 0.04139 | -0.0988 | -19.8575
-14 | -0.8305 | 0.03767 | -0.0954 | -22.0467
-13.5 | -0.8381 | 0.03342 | -0.0913 | -25.0778
-13 | -0.8271 | 0.02926 | -0.0884 | -28.2673
-12.5 | -0.8035 | 0.02703 | -0.0859 | -29.7262
-12 | -0.7752 | 0.02519 | -0.0837 | -30.7741
-11.5 | -0.7422 | 0.02356 | -0.0818 | -31.5025
-11 | -0.705 | 0.02209 | -0.0803 | -31.9149
-10.5 | -0.6647 | 0.02072 | -0.0791 | -32.0801
-10 | -0.6225 | 0.01948 | -0.078 | -31.9559
-9.5 | -0.5802 | 0.01848 | -0.0768 | -31.3961
-9 | -0.538 | 0.0171 | -0.0757 | -31.462
-8.5 | -0.4996 | 0.01596 | -0.0739 | -31.3033
-8 | -0.46 | 0.01511 | -0.0721 | -30.4434
-7.5 | -0.4206 | 0.01431 | -0.0702 | -29.392
-7 | -0.3805 | 0.01361 | -0.0683 | -27.9574
-6.5 | -0.3398 | 0.01299 | -0.0664 | -26.1586
-6 | -0.3063 | 0.01215 | -0.0632 | -25.2099
-5.5 | -0.2673 | 0.01177 | -0.0607 | -22.7103
-5 | -0.2272 | 0.01143 | -0.0583 | -19.8775
-4.5 | -0.1852 | 0.01096 | -0.0562 | -16.8978
-4 | -0.1393 | 0.01061 | -0.0549 | -13.1291
-3.5 | -0.1081 | 0.00961 | -0.0511 | -11.2487
-3 | -0.0877 | 0.00806 | -0.0456 | -10.8809
-2.5 | -0.0579 | 0.00684 | -0.0413 | -8.4649
-2 | -0.0011 | 0.00696 | -0.0419 | -0.15805
-1.5 | 0.0561 | 0.00722 | -0.0424 | 7.7701
-1 | 0.114 | 0.00735 | -0.0431 | 15.5102
-0.5 | 0.172 | 0.00752 | -0.0438 | 22.8723
0 | 0.2309 | 0.00759 | -0.0449 | 30.4216
0.5 | 0.2902 | 0.00759 | -0.0462 | 38.2345
1 | 0.3498 | 0.0076 | -0.0476 | 46.0263
1.5 | 0.4096 | 0.00762 | -0.049 | 53.7533
2 | 0.4676 | 0.00764 | -0.05 | 61.2042
2.5 | 0.5254 | 0.00757 | -0.0509 | 69.4055
3 | 0.5848 | 0.00747 | -0.0521 | 78.2865
3.5 | 0.6425 | 0.00739 | -0.0529 | 86.9418
4 | 0.6994 | 0.00718 | -0.0534 | 97.4095
4.5 | 0.7533 | 0.00707 | -0.0535 | 106.5488
5 | 0.804 | 0.00701 | -0.0528 | 114.6933
5.5 | 0.8368 | 0.00731 | -0.0487 | 114.4733
6 | 0.8192 | 0.00848 | -0.035 | 96.6038
6.5 | 0.793 | 0.01064 | -0.0215 | 74.5301
7 | 0.775 | 0.01314 | -0.0108 | 58.9802
7.5 | 0.7663 | 0.01568 | -0.0023 | 48.8712
8 | 0.7641 | 0.01817 | 0.0047 | 42.0528
8.5 | 0.7671 | 0.02069 | 0.0106 | 37.0759
9 | 0.7936 | 0.02219 | 0.0134 | 35.7639
9.5 | 0.8261 | 0.02341 | 0.0154 | 35.2883
10 | 0.8536 | 0.02496 | 0.0179 | 34.1987
11 | 0.9117 | 0.02797 | 0.022 | 32.5956
12 | 0.9593 | 0.03158 | 0.0272 | 30.3768
12.5 | 1.0054 | 0.0339 | 0.0242 | 29.6578
13.5 | 1.0499 | 0.03947 | 0.0263 | 26.5999
14 | 1.0718 | 0.04212 | 0.0277 | 25.4463
14.5 | 1.095 | 0.04472 | 0.0287 | 24.4857
15 | 1.1134 | 0.04782 | 0.0299 | 23.2831
15.5 | 1.1318 | 0.05106 | 0.0307 | 22.1661
16 | 1.1454 | 0.05481 | 0.0316 | 20.8976
16.5 | 1.1539 | 0.05914 | 0.0325 | 19.5113
17 | 1.1683 | 0.06319 | 0.0326 | 18.4887
17.5 | 1.1805 | 0.06762 | 0.0324 | 17.4579
18 | 1.1889 | 0.07265 | 0.0319 | 16.3648
18.5 | 1.1956 | 0.07807 | 0.031 | 15.3145
19 | 1.1999 | 0.08405 | 0.0294 | 14.276
19.5 | 1.2019 | 0.09049 | 0.0274 | 13.2821
20 | 1.1999 | 0.09768 | 0.0249 | 12.284

## 45. Re 1M Mach 0.25 (1)
BIGFOIL.COM POLAR EXPORT
NACA66-318 a=0.5
NACA66-318 a=0.5 |  |  |  | Cl Max: | 1.382 | at alpha= | 12 | deg
JavaFoil+Calcfoil stall+Eppler ext transition |  |  |  | L/D Max: | 115.972 | at alpha= | 4.5 | deg
Re: | 1000000 |  |  | Cd Min: | 0.00587 | at alpha= | -1.5 | deg
Mach: | 0.25 |  |  | Cl=0 at alpha= | -2.0159 | deg
|  |  |  | @ Cl=0.1, Cd= | 0.0058752
|  |  |  | @ Cl=0.4, Cd= | 0.0061764
|  |  |  | @ Cl=0.6, Cd= | 0.0064681
alpha (deg) | Cl | Cd | Cm | Cl/Cd
-14.5 | -0.816 | 0.10872 | -0.003 | -7.505
-14 | -0.823 | 0.10219 | -0.004 | -8.05
-13.5 | -0.825 | 0.09721 | -0.004 | -8.482
-13 | -0.822 | 0.09071 | -0.005 | -9.058
-12.5 | -0.815 | 0.08532 | -0.006 | -9.551
-12 | -0.804 | 0.07989 | -0.006 | -10.058
-11.5 | -0.788 | 0.07463 | -0.007 | -10.554
-11 | -0.769 | 0.06997 | -0.008 | -10.984
-10.5 | -0.745 | 0.06543 | -0.009 | -11.388
-10 | -0.723 | 0.05944 | -0.01 | -12.159
-9.5 | -0.826 | 0.01631 | -0.019 | -50.655
-9 | -0.788 | 0.01558 | -0.02 | -50.562
-8.5 | -0.745 | 0.01483 | -0.022 | -50.23
-8 | -0.698 | 0.01421 | -0.023 | -49.148
-7.5 | -0.649 | 0.0136 | -0.024 | -47.711
-7 | -0.597 | 0.01305 | -0.026 | -45.769
-6.5 | -0.543 | 0.01249 | -0.027 | -43.464
-6 | -0.487 | 0.01202 | -0.028 | -40.495
-5.5 | -0.429 | 0.01161 | -0.03 | -36.957
-5 | -0.37 | 0.01084 | -0.031 | -34.128
-4.5 | -0.31 | 0.0108 | -0.032 | -28.701
-4 | -0.249 | 0.01047 | -0.034 | -23.741
-3.5 | -0.187 | 0.01018 | -0.035 | -18.345
-3 | -0.124 | 0.00988 | -0.036 | -12.56
-2.5 | -0.061 | 0.00963 | -0.038 | -6.33
-2 | 0.002 | 0.0094 | -0.039 | 0.262
-1.5 | 0.067 | 0.00587 | -0.041 | 11.406
-1 | 0.131 | 0.00588 | -0.042 | 22.351
-0.5 | 0.196 | 0.00589 | -0.043 | 33.248
0 | 0.257 | 0.00605 | -0.045 | 42.399
0.5 | 0.32 | 0.00611 | -0.046 | 52.349
1 | 0.383 | 0.00616 | -0.047 | 62.055
1.5 | 0.445 | 0.00622 | -0.048 | 71.627
2 | 0.508 | 0.00633 | -0.05 | 80.245
2.5 | 0.57 | 0.00641 | -0.051 | 88.962
3 | 0.632 | 0.00653 | -0.052 | 96.882
3.5 | 0.691 | 0.00666 | -0.054 | 103.77
4 | 0.751 | 0.00681 | -0.055 | 110.33
4.5 | 0.811 | 0.00699 | -0.056 | 115.972
5 | 0.864 | 0.01489 | -0.057 | 58.008
5.5 | 0.921 | 0.01553 | -0.058 | 59.308
6 | 0.976 | 0.01622 | -0.059 | 60.212
6.5 | 1.031 | 0.01691 | -0.061 | 60.937
7 | 1.082 | 0.0177 | -0.062 | 61.143
7.5 | 1.131 | 0.01846 | -0.063 | 61.25
8 | 1.176 | 0.0193 | -0.064 | 60.951
8.5 | 1.218 | 0.02031 | -0.066 | 60.002
9 | 1.257 | 0.0212 | -0.067 | 59.284
9.5 | 1.291 | 0.0222 | -0.068 | 58.163
10 | 1.321 | 0.0234 | -0.069 | 56.442
10.5 | 1.345 | 0.02451 | -0.07 | 54.871
11 | 1.364 | 0.02596 | -0.071 | 52.528
11.5 | 1.376 | 0.02733 | -0.072 | 50.356
12 | 1.382 | 0.02884 | -0.073 | 47.929
12.5 | 1.382 | 0.03045 | -0.075 | 45.378
13 | 1.374 | 0.03225 | -0.075 | 42.588
13.5 | 1.196 | 0.07789 | -0.057 | 15.351
14 | 1.133 | 0.10009 | -0.041 | 11.319
14.5 | 1.102 | 0.1063 | -0.039 | 10.37
15 | 1.066 | 0.11323 | -0.039 | 9.415
15.5 | 1.024 | 0.12236 | -0.038 | 8.369
16 | 0.976 | 0.13163 | -0.038 | 7.417
16.5 | 0.923 | 0.13867 | -0.037 | 6.655
17 | 0.865 | 0.15387 | -0.037 | 5.623

## 46. Re 1M Mach 0.25 (2)
BIGFOIL.COM POLAR EXPORT
NACA66-318 a=0.5
NACA66-318 a=0.5 |  |  |  | Cl Max: | 1.1234 | at alpha= | 17 | deg
XFOIL ncrit=9 |  |  |  | L/D Max: | 114.52 | at alpha= | 5 | deg
Re: | 1000000 |  |  | Cd Min: | 0.16711 | at alpha= | -17.5 | deg
Mach: | 0.25 |  |  | Cl=0 at alpha= | -1.9881 | deg
|  |  |  | @ Cl=0.1, Cd= | 0.0074646
|  |  |  | @ Cl=0.4, Cd= | 0.0078945
|  |  |  | @ Cl=0.6, Cd= | 0.0076948
alpha (deg) | Cl | Cd | Cm | Cl/Cd
-17.5 | -0.4047 | 0.16711 | -0.0503 | -2.4218
-17 | -0.3865 | 0.16154 | -0.0536 | -2.3926
-16.5 | -0.3713 | 0.15519 | -0.0572 | -2.3926
-16 | -0.3741 | 0.14311 | -0.064 | -2.6141
-15.5 | -0.3812 | 0.1309 | -0.0696 | -2.9121
-15 | -0.578 | 0.0755 | -0.0981 | -7.6556
-14.5 | -0.6257 | 0.06169 | -0.1062 | -10.1426
-13.5 | -0.7043 | 0.04433 | -0.1078 | -15.8877
-13 | -0.733 | 0.03804 | -0.1046 | -19.2692
-12.5 | -0.7383 | 0.03406 | -0.1009 | -21.6765
-12 | -0.7343 | 0.03081 | -0.0968 | -23.8332
-11.5 | -0.72 | 0.0281 | -0.0931 | -25.6228
-11 | -0.6974 | 0.02566 | -0.0898 | -27.1785
-10.5 | -0.6657 | 0.02345 | -0.0872 | -28.3881
-10 | -0.6255 | 0.02152 | -0.0855 | -29.066
-9.5 | -0.5811 | 0.02 | -0.0841 | -29.055
-9 | -0.5364 | 0.01883 | -0.0827 | -28.4865
-8.5 | -0.4909 | 0.01711 | -0.0816 | -28.6908
-8 | -0.4497 | 0.01606 | -0.0797 | -28.0012
-7.5 | -0.4089 | 0.01513 | -0.0776 | -27.0258
-7 | -0.3683 | 0.01429 | -0.0754 | -25.7733
-6.5 | -0.3264 | 0.01361 | -0.0734 | -23.9824
-6 | -0.2917 | 0.01271 | -0.0701 | -22.9504
-5.5 | -0.2508 | 0.0121 | -0.0678 | -20.7273
-5 | -0.2096 | 0.01161 | -0.0653 | -18.0534
-4.5 | -0.1729 | 0.01117 | -0.0618 | -15.479
-4 | -0.1292 | 0.01086 | -0.0597 | -11.8969
-3.5 | -0.0928 | 0.01015 | -0.0563 | -9.1429
-3 | -0.0778 | 0.00859 | -0.0495 | -9.057
-2.5 | -0.0589 | 0.00701 | -0.043 | -8.4023
-2 | -0.0014 | 0.00718 | -0.0433 | -0.19499
-1.5 | 0.0573 | 0.00735 | -0.0437 | 7.7959
-1 | 0.1169 | 0.00751 | -0.0444 | 15.5659
-0.5 | 0.1767 | 0.00771 | -0.0451 | 22.9183
0 | 0.2376 | 0.00778 | -0.0462 | 30.5398
0.5 | 0.2989 | 0.00778 | -0.0476 | 38.419
1 | 0.3606 | 0.00781 | -0.049 | 46.1716
1.5 | 0.4212 | 0.00794 | -0.0502 | 53.0479
2 | 0.4803 | 0.00788 | -0.0511 | 60.9518
2.5 | 0.5407 | 0.00779 | -0.0521 | 69.4095
3 | 0.603 | 0.00769 | -0.0534 | 78.4135
3.5 | 0.6608 | 0.00759 | -0.0538 | 87.0619
4 | 0.7203 | 0.00739 | -0.0544 | 97.4696
4.5 | 0.7754 | 0.00724 | -0.0541 | 107.0994
5 | 0.8234 | 0.00719 | -0.0525 | 114.5202
5.5 | 0.8417 | 0.00765 | -0.045 | 110.0261
6 | 0.8104 | 0.00924 | -0.029 | 87.7056
6.5 | 0.7831 | 0.01178 | -0.0159 | 66.4771
7 | 0.7626 | 0.01461 | -0.0051 | 52.1971
7.5 | 0.752 | 0.01737 | 0.0035 | 43.293
8 | 0.7486 | 0.02016 | 0.0105 | 37.1329
8.5 | 0.7588 | 0.0225 | 0.0156 | 33.7244
9 | 0.7893 | 0.02402 | 0.018 | 32.8601
9.5 | 0.8202 | 0.02548 | 0.0204 | 32.19
10 | 0.8495 | 0.02717 | 0.0228 | 31.2661
10.5 | 0.8786 | 0.02886 | 0.0252 | 30.4435
11 | 0.8994 | 0.03113 | 0.0282 | 28.8917
11.5 | 0.926 | 0.03308 | 0.0305 | 27.9927
12.5 | 0.9816 | 0.03779 | 0.0332 | 25.9751
13.5 | 1.034 | 0.0445 | 0.0331 | 23.236
14 | 1.0534 | 0.04772 | 0.0346 | 22.0746
14.5 | 1.0731 | 0.05108 | 0.0358 | 21.0082
15 | 1.0894 | 0.05484 | 0.0368 | 19.8651
15.5 | 1.1013 | 0.05914 | 0.0377 | 18.6219
16 | 1.1094 | 0.06391 | 0.0387 | 17.3588
16.5 | 1.1199 | 0.06901 | 0.0385 | 16.2281
17 | 1.1234 | 0.075 | 0.0381 | 14.9787
17.5 | 1.1232 | 0.08177 | 0.0368 | 13.7361
18 | 1.1166 | 0.08971 | 0.0346 | 12.4468
18.5 | 1.1073 | 0.09846 | 0.0314 | 11.2462
19 | 1.0952 | 0.10804 | 0.0272 | 10.137
19.5 | 1.0812 | 0.11833 | 0.022 | 9.1372
20 | 1.0588 | 0.13035 | 0.0153 | 8.1227

## 47. Re 1M Mach 0.50 (1)
BIGFOIL.COM POLAR EXPORT
NACA66-318 a=0.5
NACA66-318 a=0.5 |  |  |  | Cl Max: | 1.225 | at alpha= | 20 | deg
JavaFoil+Calcfoil stall+Eppler ext transition |  |  |  | L/D Max: | 106.686 | at alpha= | 4 | deg
Re: | 1000000 |  |  | Cd Min: | 0.00616 | at alpha= | -1.5 | deg
Mach: | 0.5 |  |  | Cl=0 at alpha= | -2.0211 | deg
|  |  |  | @ Cl=0.1, Cd= | 0.0061636
|  |  |  | @ Cl=0.4, Cd= | 0.0064635
|  |  |  | @ Cl=0.6, Cd= | 0.0071497
alpha (deg) | Cl | Cd | Cm | Cl/Cd
-20 | -1.01 | 0.19977 | 0.003 | -5.058
-19.5 | -0.983 | 0.19092 | 0.003 | -5.148
-19 | -0.956 | 0.18675 | 0.002 | -5.117
-18.5 | -0.928 | 0.17943 | 0.001 | -5.174
-18 | -0.9 | 0.17841 | 0.001 | -5.042
-17.5 | -0.871 | 0.17355 | 0 | -5.018
-17 | -0.843 | 0.16654 | -0.001 | -5.063
-16.5 | -0.816 | 0.16471 | -0.001 | -4.953
-16 | -0.788 | 0.15981 | -0.002 | -4.933
-15.5 | -0.759 | 0.15025 | -0.003 | -5.052
-15 | -0.731 | 0.14568 | -0.003 | -5.018
-14.5 | -0.703 | 0.14223 | -0.004 | -4.946
-14 | -0.676 | 0.13729 | -0.005 | -4.922
-13.5 | -0.648 | 0.12924 | -0.005 | -5.014
-13 | -0.62 | 0.1279 | -0.006 | -4.85
-12.5 | -0.591 | 0.11989 | -0.006 | -4.929
-12 | -0.563 | 0.11163 | -0.007 | -5.044
-11.5 | -0.535 | 0.11208 | -0.007 | -4.775
-11 | -0.507 | 0.10907 | -0.008 | -4.65
-10.5 | -0.479 | 0.10599 | -0.009 | -4.521
-10 | -0.451 | 0.0976 | -0.009 | -4.624
-9.5 | -0.423 | 0.08843 | -0.009 | -4.779
-9 | -0.395 | 0.06615 | -0.01 | -5.97
-8.5 | -0.367 | 0.0595 | -0.011 | -6.165
-8 | -0.532 | 0.05499 | -0.012 | -9.666
-7.5 | -0.535 | 0.04977 | -0.013 | -10.742
-7 | -0.513 | 0.04577 | -0.015 | -11.202
-6.5 | -0.575 | 0.01456 | -0.03 | -39.53
-6 | -0.524 | 0.0138 | -0.031 | -37.989
-5.5 | -0.467 | 0.0131 | -0.033 | -35.634
-5 | -0.405 | 0.01253 | -0.034 | -32.359
-4.5 | -0.341 | 0.012 | -0.036 | -28.42
-4 | -0.275 | 0.01155 | -0.037 | -23.777
-3.5 | -0.207 | 0.01116 | -0.039 | -18.519
-3 | -0.138 | 0.01079 | -0.04 | -12.739
-2.5 | -0.068 | 0.01046 | -0.041 | -6.464
-2 | 0.003 | 0.01018 | -0.043 | 0.268
-1.5 | 0.074 | 0.00616 | -0.045 | 12.044
-1 | 0.146 | 0.00617 | -0.046 | 23.637
-0.5 | 0.218 | 0.00619 | -0.048 | 35.135
0 | 0.285 | 0.00652 | -0.049 | 43.635
0.5 | 0.355 | 0.00662 | -0.051 | 53.586
1 | 0.424 | 0.00638 | -0.052 | 66.461
1.5 | 0.494 | 0.00696 | -0.054 | 70.917
2 | 0.563 | 0.00708 | -0.055 | 79.558
2.5 | 0.632 | 0.00721 | -0.056 | 87.735
3 | 0.701 | 0.00735 | -0.058 | 95.398
3.5 | 0.765 | 0.00756 | -0.059 | 101.211
4 | 0.831 | 0.00779 | -0.061 | 106.686
4.5 | 0.891 | 0.01676 | -0.062 | 53.188
5 | 0.954 | 0.01753 | -0.063 | 54.4
5.5 | 1.014 | 0.01851 | -0.065 | 54.768
6 | 1.07 | 0.01948 | -0.066 | 54.952
6.5 | 1.123 | 0.02056 | -0.067 | 54.61
7 | 1.167 | 0.02179 | -0.069 | 53.549
7.5 | 1.199 | 0.02306 | -0.07 | 52.002
8 | 1.215 | 0.02455 | -0.071 | 49.487
8.5 | 1.011 | 0.05473 | -0.036 | 18.465
9 | 0.941 | 0.06078 | -0.036 | 15.479
9.5 | 0.646 | 0.07172 | -0.032 | 9.007
10 | 0.674 | 0.09542 | -0.033 | 7.061
10.5 | 0.701 | 0.10207 | -0.033 | 6.868
11 | 0.728 | 0.10064 | -0.034 | 7.239
11.5 | 0.756 | 0.10554 | -0.036 | 7.165
12 | 0.784 | 0.10927 | -0.039 | 7.178
12.5 | 0.812 | 0.11517 | -0.039 | 7.047
13 | 0.839 | 0.12007 | -0.04 | 6.985
13.5 | 0.866 | 0.12682 | -0.041 | 6.828
14 | 0.895 | 0.13735 | -0.044 | 6.513
14.5 | 0.922 | 0.13709 | -0.045 | 6.723
15 | 0.949 | 0.14142 | -0.046 | 6.71
15.5 | 0.979 | 0.15556 | -0.051 | 6.292
16 | 1.005 | 0.15914 | -0.05 | 6.313
16.5 | 1.032 | 0.1646 | -0.052 | 6.269
17 | 1.063 | 0.176 | -0.056 | 6.039
17.5 | 1.088 | 0.17342 | -0.056 | 6.274
18 | 1.115 | 0.1793 | -0.057 | 6.218
18.5 | 1.143 | 0.18537 | -0.059 | 6.165
19 | 1.171 | 0.19334 | -0.061 | 6.059
19.5 | 1.198 | 0.19801 | -0.062 | 6.049
20 | 1.225 | 0.20111 | -0.063 | 6.09

## 48. Re 1M Mach 0.50 (2)
BIGFOIL.COM POLAR EXPORT
NACA66-318 a=0.5
NACA66-318 a=0.5 |  |  |  | Cl Max: | 0.9217 | at alpha= | 13.5 | deg
XFOIL ncrit=9 |  |  |  | L/D Max: | 101.309 | at alpha= | 4.5 | deg
Re: | 1000000 |  |  | Cd Min: | 0.22495 | at alpha= | -20 | deg
Mach: | 0.5 |  |  | Cl=0 at alpha= | -1.9558 | deg
|  |  |  | @ Cl=0.1, Cd= | 0.0082719
|  |  |  | @ Cl=0.4, Cd= | 0.0090275
|  |  |  | @ Cl=0.6, Cd= | 0.0090686
alpha (deg) | Cl | Cd | Cm | Cl/Cd
-20 | -0.475 | 0.22495 | -0.0292 | -2.1116
-19.5 | -0.4627 | 0.21514 | -0.0352 | -2.1507
-19 | -0.4394 | 0.208 | -0.0391 | -2.1125
-18.5 | -0.4157 | 0.20196 | -0.0432 | -2.0583
-18 | -0.4038 | 0.19265 | -0.0493 | -2.096
-17 | -0.3617 | 0.17818 | -0.0573 | -2.03
-16.5 | -0.3409 | 0.1713 | -0.0615 | -1.9901
-16 | -0.333 | 0.16149 | -0.0678 | -2.062
-15.5 | -0.3209 | 0.15234 | -0.073 | -2.1065
-14.5 | -0.2813 | 0.13894 | -0.0798 | -2.0246
-14 | -0.2658 | 0.13152 | -0.084 | -2.021
-13.5 | -0.2648 | 0.12022 | -0.0909 | -2.2026
-13 | -0.2682 | 0.10886 | -0.0958 | -2.4637
-12.5 | -0.266 | 0.09997 | -0.1005 | -2.6608
-12 | -0.2781 | 0.08829 | -0.1069 | -3.1498
-11.5 | -0.3096 | 0.07185 | -0.1168 | -4.309
-11 | -0.3573 | 0.05626 | -0.1273 | -6.3509
-10.5 | -0.398 | 0.04634 | -0.1304 | -8.5887
-10 | -0.4326 | 0.03885 | -0.1289 | -11.1351
-9.5 | -0.4547 | 0.03309 | -0.1246 | -13.7413
-9 | -0.4636 | 0.02834 | -0.119 | -16.3585
-8.5 | -0.4556 | 0.0243 | -0.1135 | -18.749
-8 | -0.4235 | 0.02156 | -0.1094 | -19.6429
-7.5 | -0.3734 | 0.01949 | -0.1069 | -19.1585
-7 | -0.3205 | 0.0179 | -0.1046 | -17.905
-6.5 | -0.2722 | 0.01664 | -0.1018 | -16.3582
-6 | -0.2261 | 0.01561 | -0.0988 | -14.4843
-5.5 | -0.1893 | 0.01437 | -0.0947 | -13.1733
-5 | -0.1455 | 0.01352 | -0.0915 | -10.7618
-4.5 | -0.1001 | 0.0128 | -0.0885 | -7.8203
-4 | -0.0553 | 0.01215 | -0.0854 | -4.5514
-3.5 | -0.0107 | 0.01167 | -0.0822 | -0.91688
-3 | -0.0045 | 0.01056 | -0.0724 | -0.42614
-2.5 | -0.0172 | 0.00918 | -0.0588 | -1.8736
-2 | -0.0057 | 0.00788 | -0.0492 | -0.72335
-1.5 | 0.0588 | 0.00812 | -0.0489 | 7.2414
-1 | 0.1266 | 0.00837 | -0.0494 | 15.1254
-0.5 | 0.1953 | 0.00875 | -0.0501 | 22.32
0 | 0.2618 | 0.00893 | -0.0508 | 29.3169
0.5 | 0.3262 | 0.00898 | -0.0513 | 36.3252
1 | 0.3915 | 0.00903 | -0.052 | 43.3555
1.5 | 0.46 | 0.00901 | -0.0531 | 51.0544
2 | 0.5323 | 0.00899 | -0.0549 | 59.2102
2.5 | 0.5932 | 0.00908 | -0.0544 | 65.3304
3 | 0.6591 | 0.00897 | -0.0547 | 73.4783
3.5 | 0.7282 | 0.00875 | -0.0552 | 83.2229
4 | 0.7911 | 0.00837 | -0.0542 | 94.5161
4.5 | 0.8358 | 0.00825 | -0.0497 | 101.3091
5 | 0.8436 | 0.00857 | -0.0385 | 98.4364
5.5 | 0.8249 | 0.01031 | -0.0243 | 80.0097
6 | 0.7885 | 0.01337 | -0.0093 | 58.9753
6.5 | 0.7502 | 0.01708 | 0.0043 | 43.9227
7 | 0.728 | 0.02073 | 0.0145 | 35.1182
7.5 | 0.7112 | 0.02451 | 0.0231 | 29.0167
8 | 0.7085 | 0.02798 | 0.0297 | 25.3217
8.5 | 0.7391 | 0.03013 | 0.0329 | 24.5304
9 | 0.7711 | 0.03238 | 0.0359 | 23.8141
9.5 | 0.7971 | 0.03503 | 0.0392 | 22.7548
10 | 0.8246 | 0.03786 | 0.0421 | 21.7802
10.5 | 0.8461 | 0.04115 | 0.0452 | 20.5614
11 | 0.8624 | 0.04505 | 0.0481 | 19.1432
11.5 | 0.8823 | 0.04881 | 0.0508 | 18.0762
12 | 0.9013 | 0.05287 | 0.0532 | 17.0475
13.5 | 0.9217 | 0.06965 | 0.058 | 13.2333
14 | 0.9117 | 0.0789 | 0.0556 | 11.5551
15.5 | 0.8311 | 0.1182 | 0.0344 | 7.0313
16 | 0.8004 | 0.13359 | 0.0248 | 5.9915
16.5 | 0.7652 | 0.15152 | 0.0138 | 5.0502
17 | 0.7434 | 0.16806 | 0.0046 | 4.4234
17.5 | 0.7518 | 0.17744 | -0.0012 | 4.2369
18 | 0.7466 | 0.19136 | -0.0088 | 3.9015
18.5 | 0.7474 | 0.20513 | -0.016 | 3.6435

## 49. Re 2M Mach 0.00 (1)
BIGFOIL.COM POLAR EXPORT
NACA66-318 a=0.5
NACA66-318 a=0.5 |  |  |  | Cl Max: | 1.471 | at alpha= | 14 | deg
JavaFoil+Calcfoil stall+Eppler ext transition |  |  |  | L/D Max: | 137.283 | at alpha= | 4 | deg
Re: | 2000000 |  |  | Cd Min: | 0.00431 | at alpha= | 0 | deg
Mach: | 0 |  |  | Cl=0 at alpha= | -2.0164 | deg
|  |  |  | @ Cl=0.1, Cd= | 0.0047882
|  |  |  | @ Cl=0.4, Cd= | 0.0048023
|  |  |  | @ Cl=0.6, Cd= | 0.0050572
alpha (deg) | Cl | Cd | Cm | Cl/Cd
-18 | -0.939 | 0.13994 | 0 | -6.713
-17.5 | -0.953 | 0.13228 | 0 | -7.205
-17 | -0.961 | 0.12479 | -0.001 | -7.699
-16.5 | -0.96 | 0.1185 | -0.001 | -8.099
-16 | -0.957 | 0.11156 | -0.002 | -8.576
-15.5 | -0.951 | 0.10601 | -0.002 | -8.975
-15 | -0.946 | 0.09874 | -0.003 | -9.585
-14.5 | -0.937 | 0.09299 | -0.004 | -10.071
-14 | -0.928 | 0.08532 | -0.005 | -10.874
-13.5 | -1.048 | 0.02573 | -0.009 | -40.73
-13 | -1.05 | 0.01985 | -0.01 | -52.899
-12.5 | -1.031 | 0.01815 | -0.011 | -56.809
-12 | -1.007 | 0.01707 | -0.012 | -58.955
-11.5 | -0.978 | 0.01609 | -0.014 | -60.759
-11 | -0.945 | 0.01532 | -0.015 | -61.699
-10.5 | -0.909 | 0.01456 | -0.016 | -62.457
-10 | -0.871 | 0.01398 | -0.017 | -62.272
-9.5 | -0.829 | 0.01336 | -0.019 | -62.073
-9 | -0.785 | 0.0128 | -0.02 | -61.294
-8.5 | -0.738 | 0.01224 | -0.021 | -60.329
-8 | -0.69 | 0.01173 | -0.022 | -58.799
-7.5 | -0.639 | 0.01128 | -0.024 | -56.619
-7 | -0.586 | 0.01085 | -0.025 | -54.018
-6.5 | -0.532 | 0.01042 | -0.026 | -51.027
-6 | -0.476 | 0.01005 | -0.028 | -47.361
-5.5 | -0.419 | 0.00972 | -0.029 | -43.122
-5 | -0.361 | 0.00943 | -0.03 | -38.283
-4.5 | -0.302 | 0.00917 | -0.032 | -32.936
-4 | -0.242 | 0.00889 | -0.033 | -27.237
-3.5 | -0.182 | 0.00866 | -0.034 | -20.995
-3 | -0.121 | 0.00845 | -0.036 | -14.295
-2.5 | -0.059 | 0.00826 | -0.037 | -7.188
-2 | 0.002 | 0.00804 | -0.038 | 0.298
-1.5 | 0.065 | 0.00476 | -0.04 | 13.629
-1 | 0.127 | 0.00481 | -0.041 | 26.459
-0.5 | 0.19 | 0.00451 | -0.042 | 42.041
0 | 0.251 | 0.00431 | -0.044 | 58.287
0.5 | 0.313 | 0.00476 | -0.045 | 65.79
1 | 0.375 | 0.00479 | -0.046 | 78.18
1.5 | 0.436 | 0.00482 | -0.047 | 90.465
2 | 0.498 | 0.00487 | -0.049 | 102.147
2.5 | 0.559 | 0.00499 | -0.05 | 112.031
3 | 0.62 | 0.00509 | -0.051 | 121.83
3.5 | 0.677 | 0.00522 | -0.053 | 129.767
4 | 0.736 | 0.00536 | -0.054 | 137.283
4.5 | 0.794 | 0.00581 | -0.055 | 136.586
5 | 0.842 | 0.01253 | -0.055 | 67.149
5.5 | 0.898 | 0.01304 | -0.057 | 68.826
6 | 0.953 | 0.01362 | -0.058 | 69.955
6.5 | 1.006 | 0.01417 | -0.059 | 71.024
7 | 1.058 | 0.01475 | -0.06 | 71.716
7.5 | 1.107 | 0.01539 | -0.061 | 71.941
8 | 1.154 | 0.01605 | -0.063 | 71.941
8.5 | 1.199 | 0.01674 | -0.064 | 71.63
9 | 1.241 | 0.01753 | -0.065 | 70.824
9.5 | 1.281 | 0.01824 | -0.066 | 70.209
10 | 1.317 | 0.0191 | -0.067 | 68.916
10.5 | 1.349 | 0.01997 | -0.068 | 67.556
11 | 1.379 | 0.02089 | -0.07 | 65.986
11.5 | 1.404 | 0.0219 | -0.071 | 64.122
12 | 1.426 | 0.02294 | -0.072 | 62.161
12.5 | 1.444 | 0.02413 | -0.073 | 59.842
13 | 1.458 | 0.0254 | -0.074 | 57.397
13.5 | 1.468 | 0.02659 | -0.075 | 55.202
14 | 1.471 | 0.02811 | -0.076 | 52.323
14.5 | 1.467 | 0.02975 | -0.077 | 49.325
15 | 1.46 | 0.03131 | -0.078 | 46.623
15.5 | 1.448 | 0.03338 | -0.079 | 43.374
16 | 1.432 | 0.03523 | -0.08 | 40.648
16.5 | 1.411 | 0.03813 | -0.08 | 36.995
17 | 1.389 | 0.03999 | -0.081 | 34.729
17.5 | 1.358 | 0.04447 | -0.081 | 30.528
18 | 1.326 | 0.04885 | -0.082 | 27.139
18.5 | 1.241 | 0.07438 | -0.077 | 16.684
19 | 1.13 | 0.12978 | -0.062 | 8.705

## 50. Re 2M Mach 0.00 (2)
BIGFOIL.COM POLAR EXPORT
NACA66-318 a=0.5
NACA66-318 a=0.5 |  |  |  | Cl Max: | 1.3589 | at alpha= | 20 | deg
XFOIL ncrit=9 |  |  |  | L/D Max: | 137.25 | at alpha= | 4.5 | deg
Re: | 2000000 |  |  | Cd Min: | 0.07521 | at alpha= | -20 | deg
Mach: | 0 |  |  | Cl=0 at alpha= | -2.0259 | deg
|  |  |  | @ Cl=0.1, Cd= | 0.0050569
|  |  |  | @ Cl=0.4, Cd= | 0.0052323
|  |  |  | @ Cl=0.6, Cd= | 0.0051816
alpha (deg) | Cl | Cd | Cm | Cl/Cd
-20 | -1.0112 | 0.07521 | -0.0856 | -13.445
-19.5 | -1.0112 | 0.06802 | -0.09 | -14.8662
-19 | -1.022 | 0.05995 | -0.0939 | -17.0475
-18.5 | -1.0354 | 0.05248 | -0.0965 | -19.7294
-18 | -1.0457 | 0.04619 | -0.0974 | -22.6391
-17.5 | -1.0384 | 0.0422 | -0.0974 | -24.6066
-17 | -1.032 | 0.03844 | -0.0966 | -26.847
-16.5 | -1.0207 | 0.03533 | -0.0955 | -28.8905
-16 | -1.0106 | 0.03227 | -0.0937 | -31.317
-15.5 | -0.9883 | 0.03034 | -0.0924 | -32.5742
-15 | -0.9706 | 0.02806 | -0.0904 | -34.5902
-14.5 | -0.9459 | 0.02639 | -0.0886 | -35.8431
-14 | -0.9327 | 0.02362 | -0.0855 | -39.4877
-13.5 | -0.9107 | 0.02171 | -0.0829 | -41.9484
-13 | -0.8822 | 0.02033 | -0.0807 | -43.394
-12.5 | -0.8509 | 0.0191 | -0.0787 | -44.5497
-12 | -0.8165 | 0.01807 | -0.0769 | -45.1854
-11.5 | -0.7821 | 0.01707 | -0.075 | -45.8172
-11 | -0.7447 | 0.01628 | -0.0733 | -45.7432
-10.5 | -0.7064 | 0.01549 | -0.0717 | -45.6036
-10 | -0.6676 | 0.01472 | -0.07 | -45.3533
-9.5 | -0.6278 | 0.01403 | -0.0684 | -44.747
-9 | -0.5902 | 0.01324 | -0.0663 | -44.577
-8.5 | -0.5564 | 0.01231 | -0.0635 | -45.199
-8 | -0.5158 | 0.01175 | -0.0617 | -43.8979
-7.5 | -0.4746 | 0.01125 | -0.0599 | -42.1867
-7 | -0.4327 | 0.01079 | -0.0581 | -40.1019
-6.5 | -0.3912 | 0.01043 | -0.056 | -37.5072
-6 | -0.3519 | 0.01001 | -0.0535 | -35.1548
-5.5 | -0.3061 | 0.00962 | -0.0522 | -31.8191
-5 | -0.2572 | 0.00933 | -0.0515 | -27.567
-4.5 | -0.2078 | 0.00904 | -0.0509 | -22.9867
-4 | -0.1575 | 0.00877 | -0.0505 | -17.959
-3.5 | -0.1069 | 0.00852 | -0.0501 | -12.5469
-3 | -0.0677 | 0.00771 | -0.0478 | -8.7808
-2 | 0.0018 | 0.00513 | -0.0418 | 0.35088
-1.5 | 0.0591 | 0.00505 | -0.0426 | 11.703
-1 | 0.118 | 0.00506 | -0.0437 | 23.3202
-0.5 | 0.1773 | 0.00511 | -0.0449 | 34.6967
0 | 0.2365 | 0.00517 | -0.046 | 45.7447
0.5 | 0.2959 | 0.00524 | -0.0473 | 56.4695
1 | 0.3552 | 0.00527 | -0.0486 | 67.4004
1.5 | 0.4146 | 0.00522 | -0.0499 | 79.4253
2 | 0.4738 | 0.00519 | -0.0512 | 91.2909
2.5 | 0.5326 | 0.0052 | -0.0523 | 102.4231
3 | 0.591 | 0.00518 | -0.0534 | 114.0927
3.5 | 0.6483 | 0.00519 | -0.0543 | 124.9133
4 | 0.705 | 0.00522 | -0.055 | 135.0575
4.5 | 0.7535 | 0.00549 | -0.0542 | 137.2495
5 | 0.7701 | 0.00661 | -0.0473 | 116.5053
5.5 | 0.7516 | 0.00795 | -0.0336 | 94.5409
6 | 0.7436 | 0.00964 | -0.0232 | 77.1369
6.5 | 0.7422 | 0.01149 | -0.0147 | 64.5953
7.5 | 0.752 | 0.01542 | -0.0013 | 48.7678
8 | 0.7705 | 0.01701 | 0.003 | 45.2969
8.5 | 0.8021 | 0.01813 | 0.0054 | 44.2416
9 | 0.837 | 0.01914 | 0.0072 | 43.7304
9.5 | 0.8702 | 0.02023 | 0.0091 | 43.0153
10.5 | 0.9372 | 0.02253 | 0.0126 | 41.5979
11 | 0.9683 | 0.02386 | 0.0145 | 40.5826
11.5 | 1.001 | 0.02512 | 0.0161 | 39.8487
12 | 1.0323 | 0.02646 | 0.0178 | 39.0136
12.5 | 1.0611 | 0.02797 | 0.0196 | 37.9371
13 | 1.0839 | 0.02985 | 0.0221 | 36.3116
13.5 | 1.11 | 0.03135 | 0.0243 | 35.4067
14 | 1.1676 | 0.03347 | 0.019 | 34.885
14.5 | 1.1941 | 0.03549 | 0.0203 | 33.6461
15 | 1.2176 | 0.03775 | 0.0217 | 32.2543
15.5 | 1.2356 | 0.04052 | 0.0234 | 30.4936
16 | 1.2438 | 0.04424 | 0.0254 | 28.1148
16.5 | 1.2719 | 0.0464 | 0.0258 | 27.4116
17 | 1.2892 | 0.04957 | 0.0267 | 26.0077
17.5 | 1.3111 | 0.05242 | 0.027 | 25.0114
18 | 1.3278 | 0.05586 | 0.0274 | 23.7701
18.5 | 1.3376 | 0.06011 | 0.0277 | 22.2525
19 | 1.3523 | 0.06404 | 0.0275 | 21.1165
19.5 | 1.3564 | 0.06925 | 0.0272 | 19.587
20 | 1.3589 | 0.07486 | 0.0264 | 18.1526

## 51. Re 2M Mach 0.10 (1)
BIGFOIL.COM POLAR EXPORT
NACA66-318 a=0.5
NACA66-318 a=0.5 |  |  |  | Cl Max: | 1.457 | at alpha= | 13.5 | deg
JavaFoil+Calcfoil stall+Eppler ext transition |  |  |  | L/D Max: | 137.401 | at alpha= | 4 | deg
Re: | 2000000 |  |  | Cd Min: | 0.0043 | at alpha= | -0.5 | deg
Mach: | 0.1 |  |  | Cl=0 at alpha= | -2.0161 | deg
|  |  |  | @ Cl=0.1, Cd= | 0.0047789
|  |  |  | @ Cl=0.4, Cd= | 0.0048132
|  |  |  | @ Cl=0.6, Cd= | 0.0050755
alpha (deg) | Cl | Cd | Cm | Cl/Cd
-18 | -0.908 | 0.14244 | 0 | -6.372
-17.5 | -0.925 | 0.13498 | 0 | -6.85
-17 | -0.936 | 0.12517 | -0.001 | -7.476
-16.5 | -0.938 | 0.11901 | -0.001 | -7.884
-16 | -0.937 | 0.11332 | -0.002 | -8.272
-15.5 | -0.934 | 0.10731 | -0.002 | -8.706
-15 | -0.929 | 0.10146 | -0.003 | -9.158
-14.5 | -0.921 | 0.0956 | -0.004 | -9.639
-14 | -0.912 | 0.08973 | -0.005 | -10.163
-13.5 | -0.907 | 0.07982 | -0.006 | -11.362
-13 | -1.037 | 0.02123 | -0.01 | -48.839
-12.5 | -1.024 | 0.01863 | -0.011 | -54.948
-12 | -1.002 | 0.01735 | -0.013 | -57.756
-11.5 | -0.975 | 0.01629 | -0.014 | -59.829
-11 | -0.944 | 0.01549 | -0.015 | -60.92
-10.5 | -0.909 | 0.01471 | -0.016 | -61.797
-10 | -0.871 | 0.01411 | -0.017 | -61.704
-9.5 | -0.83 | 0.01348 | -0.019 | -61.564
-9 | -0.786 | 0.01293 | -0.02 | -60.832
-8.5 | -0.74 | 0.01231 | -0.021 | -60.106
-8 | -0.692 | 0.01181 | -0.023 | -58.568
-7.5 | -0.641 | 0.01137 | -0.024 | -56.345
-7 | -0.588 | 0.0109 | -0.025 | -53.987
-6.5 | -0.534 | 0.0105 | -0.026 | -50.844
-6 | -0.478 | 0.01009 | -0.028 | -47.402
-5.5 | -0.421 | 0.00979 | -0.029 | -42.992
-5 | -0.363 | 0.00945 | -0.03 | -38.36
-4.5 | -0.303 | 0.00919 | -0.032 | -33.014
-4 | -0.243 | 0.00894 | -0.033 | -27.219
-3.5 | -0.183 | 0.00871 | -0.034 | -20.961
-3 | -0.121 | 0.00845 | -0.036 | -14.358
-2.5 | -0.06 | 0.00827 | -0.037 | -7.211
-2 | 0.002 | 0.00808 | -0.038 | 0.298
-1.5 | 0.065 | 0.00479 | -0.04 | 13.594
-1 | 0.128 | 0.00477 | -0.041 | 26.804
-0.5 | 0.191 | 0.0043 | -0.043 | 44.328
0 | 0.252 | 0.00471 | -0.044 | 53.568
0.5 | 0.314 | 0.00476 | -0.045 | 65.992
1 | 0.376 | 0.00479 | -0.046 | 78.547
1.5 | 0.438 | 0.00485 | -0.048 | 90.362
2 | 0.5 | 0.00491 | -0.049 | 101.798
2.5 | 0.561 | 0.005 | -0.05 | 112.376
3 | 0.623 | 0.00512 | -0.052 | 121.6
3.5 | 0.68 | 0.00524 | -0.053 | 129.897
4 | 0.74 | 0.00538 | -0.054 | 137.401
4.5 | 0.798 | 0.00586 | -0.055 | 136.051
5 | 0.846 | 0.01263 | -0.056 | 66.923
5.5 | 0.902 | 0.01313 | -0.057 | 68.696
6 | 0.957 | 0.0137 | -0.058 | 69.817
6.5 | 1.011 | 0.0143 | -0.059 | 70.693
7 | 1.062 | 0.01486 | -0.061 | 71.465
7.5 | 1.112 | 0.01552 | -0.062 | 71.64
8 | 1.158 | 0.01618 | -0.063 | 71.585
8.5 | 1.203 | 0.01692 | -0.064 | 71.121
9 | 1.245 | 0.01772 | -0.065 | 70.249
9.5 | 1.283 | 0.01845 | -0.066 | 69.566
10 | 1.319 | 0.01931 | -0.068 | 68.286
10.5 | 1.35 | 0.02019 | -0.069 | 66.899
11 | 1.378 | 0.02114 | -0.07 | 65.218
11.5 | 1.403 | 0.02218 | -0.071 | 63.254
12 | 1.423 | 0.02339 | -0.072 | 60.823
12.5 | 1.438 | 0.02449 | -0.073 | 58.736
13 | 1.45 | 0.02577 | -0.074 | 56.263
13.5 | 1.457 | 0.02701 | -0.075 | 53.951
14 | 1.457 | 0.02857 | -0.076 | 51.015
14.5 | 1.45 | 0.03033 | -0.077 | 47.814
15 | 1.439 | 0.03203 | -0.078 | 44.925
15.5 | 1.422 | 0.03413 | -0.079 | 41.675
16 | 1.402 | 0.03618 | -0.08 | 38.748
16.5 | 1.377 | 0.03867 | -0.081 | 35.606
17 | 1.348 | 0.04175 | -0.081 | 32.278
17.5 | 1.308 | 0.04787 | -0.081 | 27.322
18 | 1.17 | 0.09889 | -0.069 | 11.836
18.5 | 1.096 | 0.13485 | -0.057 | 8.131

## 52. Re 2M Mach 0.10 (2)
BIGFOIL.COM POLAR EXPORT
NACA66-318 a=0.5
NACA66-318 a=0.5 |  |  |  | Cl Max: | 1.341 | at alpha= | 19 | deg
XFOIL ncrit=9 |  |  |  | L/D Max: | 136.944 | at alpha= | 4.5 | deg
Re: | 2000000 |  |  | Cd Min: | 0.1086 | at alpha= | -20 | deg
Mach: | 0.1 |  |  | Cl=0 at alpha= | -2.032 | deg
|  |  |  | @ Cl=0.1, Cd= | 0.0050736
|  |  |  | @ Cl=0.4, Cd= | 0.0052515
|  |  |  | @ Cl=0.6, Cd= | 0.0051929
alpha (deg) | Cl | Cd | Cm | Cl/Cd
-20 | -0.8318 | 0.1086 | -0.0672 | -7.6593
-19.5 | -0.9239 | 0.08343 | -0.083 | -11.074
-19 | -0.9559 | 0.07075 | -0.0907 | -13.511
-18.5 | -0.9844 | 0.06008 | -0.096 | -16.3848
-18 | -1.0069 | 0.05147 | -0.0988 | -19.5629
-17.5 | -1.0068 | 0.0463 | -0.0996 | -21.7451
-17 | -1.0068 | 0.04159 | -0.0994 | -24.2077
-16.5 | -1.001 | 0.03781 | -0.0985 | -26.4745
-16 | -0.996 | 0.03415 | -0.0968 | -29.1654
-15.5 | -0.977 | 0.03188 | -0.0953 | -30.6462
-15 | -0.9627 | 0.02925 | -0.0932 | -32.9128
-14.5 | -0.9404 | 0.02733 | -0.0912 | -34.4091
-14 | -0.9212 | 0.02507 | -0.0888 | -36.7451
-13.5 | -0.905 | 0.02257 | -0.0856 | -40.0975
-13 | -0.8786 | 0.02097 | -0.0832 | -41.8979
-12.5 | -0.8482 | 0.0196 | -0.081 | -43.2755
-12 | -0.8145 | 0.0185 | -0.0791 | -44.027
-11.5 | -0.7804 | 0.01743 | -0.077 | -44.7734
-10.5 | -0.7048 | 0.01576 | -0.0735 | -44.7208
-10 | -0.6663 | 0.01494 | -0.0717 | -44.5984
-9.5 | -0.6266 | 0.01421 | -0.07 | -44.0957
-9 | -0.5846 | 0.01362 | -0.0685 | -42.9222
-8.5 | -0.5545 | 0.01246 | -0.0651 | -44.5024
-8 | -0.5141 | 0.01188 | -0.0632 | -43.2744
-7.5 | -0.4726 | 0.01135 | -0.0613 | -41.6388
-7 | -0.4303 | 0.01086 | -0.0595 | -39.6225
-6.5 | -0.3882 | 0.01046 | -0.0575 | -37.1128
-6 | -0.3497 | 0.01006 | -0.0547 | -34.7614
-5.5 | -0.3052 | 0.00966 | -0.0532 | -31.5942
-5 | -0.2564 | 0.00937 | -0.0524 | -27.3639
-4.5 | -0.207 | 0.00907 | -0.0517 | -22.8225
-4 | -0.1568 | 0.0088 | -0.0511 | -17.8182
-3.5 | -0.1059 | 0.00857 | -0.0507 | -12.3571
-3 | -0.066 | 0.00777 | -0.0485 | -8.4942
-2.5 | -0.0293 | 0.00672 | -0.0457 | -4.3601
-2 | 0.002 | 0.00515 | -0.0421 | 0.38835
-1.5 | 0.0596 | 0.00506 | -0.0429 | 11.7787
-1 | 0.1188 | 0.00508 | -0.0439 | 23.3858
-0.5 | 0.1784 | 0.00512 | -0.0452 | 34.8438
0 | 0.2379 | 0.00519 | -0.0463 | 45.8382
0.5 | 0.2977 | 0.00527 | -0.0476 | 56.4896
1 | 0.3574 | 0.00528 | -0.0489 | 67.6894
1.5 | 0.4171 | 0.00524 | -0.0502 | 79.5992
2 | 0.4766 | 0.00521 | -0.0514 | 91.4779
2.5 | 0.5358 | 0.00522 | -0.0526 | 102.6437
3 | 0.5945 | 0.00519 | -0.0537 | 114.5472
3.5 | 0.6522 | 0.00522 | -0.0546 | 124.9425
4 | 0.7092 | 0.00523 | -0.0553 | 135.6023
4.5 | 0.7573 | 0.00553 | -0.0543 | 136.9439
5 | 0.7719 | 0.00665 | -0.0469 | 116.0752
5.5 | 0.7511 | 0.00804 | -0.0327 | 93.4204
6 | 0.7425 | 0.00979 | -0.0223 | 75.8427
6.5 | 0.7405 | 0.0117 | -0.0138 | 63.2906
7 | 0.7433 | 0.01367 | -0.0065 | 54.3745
7.5 | 0.7495 | 0.01571 | -0.0002 | 47.7085
8 | 0.7685 | 0.01732 | 0.004 | 44.3707
8.5 | 0.8015 | 0.01839 | 0.0063 | 43.5835
9 | 0.8358 | 0.01947 | 0.0082 | 42.9276
9.5 | 0.87 | 0.02054 | 0.0101 | 42.3564
10 | 0.9045 | 0.0217 | 0.0118 | 41.682
10.5 | 0.9363 | 0.02294 | 0.0137 | 40.8152
11 | 0.9679 | 0.0243 | 0.0156 | 39.8313
11.5 | 1.001 | 0.02557 | 0.0172 | 39.1474
12 | 1.0314 | 0.02701 | 0.019 | 38.1859
12.5 | 1.0601 | 0.02858 | 0.021 | 37.0924
13 | 1.0835 | 0.03048 | 0.0233 | 35.5479
13.5 | 1.1096 | 0.03203 | 0.0257 | 34.6425
14 | 1.1716 | 0.03444 | 0.0192 | 34.0186
15.5 | 1.2252 | 0.04231 | 0.0255 | 28.9577
16 | 1.2397 | 0.04562 | 0.027 | 27.1745
16.5 | 1.2679 | 0.04785 | 0.0274 | 26.4974
17 | 1.284 | 0.05126 | 0.0283 | 25.0488
17.5 | 1.304 | 0.05443 | 0.0287 | 23.9574
18 | 1.3192 | 0.05814 | 0.029 | 22.6901
18.5 | 1.3285 | 0.06262 | 0.0292 | 21.2153
19 | 1.341 | 0.06696 | 0.0289 | 20.0269
19.5 | 1.341 | 0.07283 | 0.0283 | 18.4127
20 | 1.3344 | 0.07985 | 0.0271 | 16.7113

## 53. Re 2M Mach 0.25 (1)
BIGFOIL.COM POLAR EXPORT
NACA66-318 a=0.5
NACA66-318 a=0.5 |  |  |  | Cl Max: | 1.387 | at alpha= | 12 | deg
JavaFoil+Calcfoil stall+Eppler ext transition |  |  |  | L/D Max: | 137.297 | at alpha= | 4 | deg
Re: | 2000000 |  |  | Cd Min: | 0.00431 | at alpha= | -1.5 | deg
Mach: | 0.25 |  |  | Cl=0 at alpha= | -2.0159 | deg
|  |  |  | @ Cl=0.1, Cd= | 0.0045266
|  |  |  | @ Cl=0.4, Cd= | 0.0048775
|  |  |  | @ Cl=0.6, Cd= | 0.0051533
alpha (deg) | Cl | Cd | Cm | Cl/Cd
-16.5 | -0.748 | 0.13343 | -0.001 | -5.603
-16 | -0.771 | 0.1245 | -0.002 | -6.193
-15.5 | -0.791 | 0.11664 | -0.002 | -6.78
-15 | -0.806 | 0.10948 | -0.003 | -7.365
-14.5 | -0.817 | 0.10374 | -0.003 | -7.879
-14 | -0.825 | 0.09632 | -0.004 | -8.56
-13.5 | -0.827 | 0.09058 | -0.005 | -9.126
-13 | -0.824 | 0.08566 | -0.005 | -9.62
-12.5 | -0.818 | 0.08044 | -0.006 | -10.164
-12 | -0.81 | 0.07345 | -0.008 | -11.032
-11.5 | -0.942 | 0.01818 | -0.014 | -51.816
-11 | -0.924 | 0.0167 | -0.015 | -55.343
-10.5 | -0.898 | 0.0157 | -0.017 | -57.206
-10 | -0.867 | 0.01492 | -0.018 | -58.095
-9.5 | -0.831 | 0.01424 | -0.019 | -58.346
-9 | -0.791 | 0.0136 | -0.021 | -58.187
-8.5 | -0.748 | 0.01289 | -0.022 | -58.007
-8 | -0.701 | 0.01238 | -0.023 | -56.593
-7.5 | -0.651 | 0.01182 | -0.024 | -55.107
-7 | -0.599 | 0.01133 | -0.026 | -52.884
-6.5 | -0.545 | 0.01081 | -0.027 | -50.389
-6 | -0.489 | 0.01042 | -0.028 | -46.87
-5.5 | -0.431 | 0.01007 | -0.03 | -42.78
-5 | -0.371 | 0.0097 | -0.031 | -38.28
-4.5 | -0.311 | 0.0094 | -0.033 | -33.076
-4 | -0.249 | 0.00914 | -0.034 | -27.291
-3.5 | -0.187 | 0.0089 | -0.035 | -21.049
-3 | -0.124 | 0.00866 | -0.037 | -14.371
-2.5 | -0.061 | 0.00846 | -0.038 | -7.226
-2 | 0.002 | 0.00822 | -0.04 | 0.3
-1.5 | 0.067 | 0.00431 | -0.041 | 15.535
-1 | 0.131 | 0.00473 | -0.042 | 27.777
-0.5 | 0.196 | 0.00474 | -0.044 | 41.36
0 | 0.259 | 0.0048 | -0.045 | 53.91
0.5 | 0.322 | 0.00481 | -0.046 | 66.994
1 | 0.386 | 0.00486 | -0.048 | 79.362
1.5 | 0.45 | 0.00494 | -0.049 | 91.033
2 | 0.513 | 0.005 | -0.05 | 102.65
2.5 | 0.576 | 0.0051 | -0.052 | 112.959
3 | 0.639 | 0.00524 | -0.053 | 122.023
3.5 | 0.698 | 0.00537 | -0.054 | 130.026
4 | 0.759 | 0.00552 | -0.055 | 137.297
4.5 | 0.818 | 0.00605 | -0.057 | 135.095
5 | 0.866 | 0.0131 | -0.057 | 66.125
5.5 | 0.924 | 0.01369 | -0.058 | 67.492
6 | 0.979 | 0.01427 | -0.06 | 68.617
6.5 | 1.034 | 0.0149 | -0.061 | 69.369
7 | 1.085 | 0.01557 | -0.062 | 69.7
7.5 | 1.134 | 0.01627 | -0.063 | 69.712
8 | 1.18 | 0.01706 | -0.065 | 69.185
8.5 | 1.222 | 0.01788 | -0.066 | 68.353
9 | 1.261 | 0.01869 | -0.067 | 67.456
9.5 | 1.295 | 0.01955 | -0.068 | 66.252
10 | 1.325 | 0.0206 | -0.069 | 64.291
10.5 | 1.349 | 0.02159 | -0.07 | 62.494
11 | 1.368 | 0.02283 | -0.072 | 59.904
11.5 | 1.38 | 0.02407 | -0.073 | 57.348
12 | 1.387 | 0.02542 | -0.074 | 54.567
12.5 | 1.387 | 0.02682 | -0.075 | 51.706
13 | 1.38 | 0.02843 | -0.076 | 48.526
13.5 | 1.365 | 0.03019 | -0.077 | 45.236
14 | 1.339 | 0.03213 | -0.078 | 41.671
14.5 | 1.3 | 0.03469 | -0.079 | 37.48
15 | 1.248 | 0.03872 | -0.079 | 32.232
15.5 | 1.032 | 0.11363 | -0.047 | 9.078
16 | 0.98 | 0.1239 | -0.044 | 7.91
16.5 | 0.925 | 0.13065 | -0.041 | 7.081
17 | 0.867 | 0.14011 | -0.041 | 6.189

## 54. Re 2M Mach 0.25 (2)
BIGFOIL.COM POLAR EXPORT
NACA66-318 a=0.5
NACA66-318 a=0.5 |  |  |  | Cl Max: | 1.2538 | at alpha= | 18 | deg
XFOIL ncrit=9 |  |  |  | L/D Max: | 137.613 | at alpha= | 4 | deg
Re: | 2000000 |  |  | Cd Min: | 0.19489 | at alpha= | -19.5 | deg
Mach: | 0.25 |  |  | Cl=0 at alpha= | -2.1607 | deg
|  |  |  | @ Cl=0.1, Cd= | 0.0051562
|  |  |  | @ Cl=0.4, Cd= | 0.0053701
|  |  |  | @ Cl=0.6, Cd= | 0.0053107
alpha (deg) | Cl | Cd | Cm | Cl/Cd
-19.5 | -0.4586 | 0.19489 | -0.033 | -2.3531
-19 | -0.4446 | 0.18771 | -0.0372 | -2.3685
-18.5 | -0.4473 | 0.1748 | -0.043 | -2.5589
-18 | -0.4179 | 0.17326 | -0.0457 | -2.412
-17.5 | -0.4094 | 0.16391 | -0.0508 | -2.4977
-16.5 | -0.7386 | 0.07368 | -0.0966 | -10.0244
-16 | -0.7951 | 0.0582 | -0.1056 | -13.6615
-15.5 | -0.8209 | 0.04929 | -0.1085 | -16.6545
-15 | -0.8494 | 0.04167 | -0.1085 | -20.384
-14.5 | -0.8569 | 0.03666 | -0.1068 | -23.3742
-14 | -0.8564 | 0.0327 | -0.1043 | -26.1896
-13 | -0.8442 | 0.02582 | -0.0974 | -32.6956
-12.5 | -0.8259 | 0.02323 | -0.0941 | -35.5532
-12 | -0.7991 | 0.02137 | -0.0911 | -37.3935
-11.5 | -0.7671 | 0.0199 | -0.0885 | -38.5477
-11 | -0.7316 | 0.01867 | -0.0861 | -39.1859
-10.5 | -0.6946 | 0.0175 | -0.0838 | -39.6914
-10 | -0.6568 | 0.01637 | -0.0814 | -40.1222
-9.5 | -0.6178 | 0.01539 | -0.0791 | -40.1429
-9 | -0.5774 | 0.01453 | -0.077 | -39.7385
-8.5 | -0.5413 | 0.01351 | -0.0741 | -40.0666
-8 | -0.5041 | 0.01263 | -0.0713 | -39.9129
-7.5 | -0.462 | 0.01195 | -0.0692 | -38.6611
-7 | -0.4187 | 0.01136 | -0.0671 | -36.8574
-6.5 | -0.3749 | 0.01084 | -0.0651 | -34.5849
-6 | -0.3305 | 0.0104 | -0.0631 | -31.7788
-5.5 | -0.2936 | 0.00985 | -0.0596 | -29.8071
-5 | -0.2501 | 0.00955 | -0.0573 | -26.1885
-4.5 | -0.2004 | 0.00929 | -0.0562 | -21.5716
-4 | -0.1516 | 0.00899 | -0.055 | -16.8632
-3.5 | -0.1003 | 0.00874 | -0.0543 | -11.476
-3 | -0.0569 | 0.00809 | -0.0522 | -7.0334
-2.5 | -0.0228 | 0.007 | -0.0486 | -3.2571
-2 | 0.0108 | 0.00565 | -0.045 | 1.9115
-1.5 | 0.062 | 0.00515 | -0.0443 | 12.0388
-1 | 0.1229 | 0.00516 | -0.0454 | 23.8178
-0.5 | 0.1845 | 0.00523 | -0.0466 | 35.2772
0 | 0.2457 | 0.00532 | -0.0478 | 46.1842
0.5 | 0.3076 | 0.00546 | -0.0491 | 56.337
1 | 0.3693 | 0.00539 | -0.0505 | 68.5158
1.5 | 0.4309 | 0.00535 | -0.0518 | 80.5421
2 | 0.4923 | 0.00532 | -0.053 | 92.5376
2.5 | 0.5535 | 0.00538 | -0.0543 | 102.881
3 | 0.6139 | 0.00529 | -0.0552 | 116.0491
3.5 | 0.6734 | 0.0053 | -0.056 | 127.0566
4 | 0.7321 | 0.00532 | -0.0566 | 137.6128
4.5 | 0.7763 | 0.00572 | -0.0544 | 135.7168
5 | 0.7762 | 0.00684 | -0.0436 | 113.4795
5.5 | 0.7502 | 0.00854 | -0.0287 | 87.8454
6 | 0.7371 | 0.01066 | -0.0177 | 69.1463
6.5 | 0.7316 | 0.01288 | -0.0088 | 56.8012
7.5 | 0.7367 | 0.01731 | 0.0053 | 42.5592
8 | 0.762 | 0.01885 | 0.0088 | 40.4244
8.5 | 0.7965 | 0.02 | 0.0111 | 39.825
9 | 0.8302 | 0.02128 | 0.0134 | 39.0132
9.5 | 0.8666 | 0.02243 | 0.0152 | 38.6358
10 | 0.901 | 0.02375 | 0.0172 | 37.9368
10.5 | 0.9317 | 0.02532 | 0.0196 | 36.797
11 | 0.9659 | 0.02674 | 0.0214 | 36.1219
11.5 | 0.9974 | 0.02833 | 0.0235 | 35.2065
12 | 1.0276 | 0.03008 | 0.0255 | 34.1622
12.5 | 1.0494 | 0.0324 | 0.0282 | 32.3889
13 | 1.0787 | 0.03423 | 0.0302 | 31.5133
13.5 | 1.1019 | 0.03643 | 0.0328 | 30.247
14 | 1.1473 | 0.03931 | 0.0298 | 29.186
14.5 | 1.1746 | 0.04222 | 0.0303 | 27.8209
15 | 1.1864 | 0.04598 | 0.0323 | 25.8025
15.5 | 1.2016 | 0.04965 | 0.0338 | 24.2014
16 | 1.2103 | 0.05409 | 0.0352 | 22.3757
16.5 | 1.2281 | 0.05791 | 0.0358 | 21.207
17 | 1.2358 | 0.06289 | 0.0363 | 19.6502
17.5 | 1.2481 | 0.06765 | 0.0362 | 18.4494
18 | 1.2538 | 0.0733 | 0.0356 | 17.105
18.5 | 1.2525 | 0.08006 | 0.0345 | 15.6445
19 | 1.2337 | 0.0893 | 0.0321 | 13.8152
19.5 | 1.2182 | 0.09865 | 0.0288 | 12.3487
20 | 1.2153 | 0.10675 | 0.0254 | 11.3845

## 55. Re 2M Mach 0.50 (1)
BIGFOIL.COM POLAR EXPORT
NACA66-318 a=0.5
NACA66-318 a=0.5 |  |  |  | Cl Max: | 1.226 | at alpha= | 20 | deg
JavaFoil+Calcfoil stall+Eppler ext transition |  |  |  | L/D Max: | 128.986 | at alpha= | 3.5 | deg
Re: | 2000000 |  |  | Cd Min: | 0.005 | at alpha= | -1 | deg
Mach: | 0.5 |  |  | Cl=0 at alpha= | -2.0211 | deg
|  |  |  | @ Cl=0.1, Cd= | 0.0050065
|  |  |  | @ Cl=0.4, Cd= | 0.0052496
|  |  |  | @ Cl=0.6, Cd= | 0.0055864
alpha (deg) | Cl | Cd | Cm | Cl/Cd
-20 | -1.012 | 0.17627 | 0.003 | -5.74
-19.5 | -0.984 | 0.17102 | 0.003 | -5.752
-19 | -0.956 | 0.16771 | 0.002 | -5.7
-18.5 | -0.929 | 0.16142 | 0.001 | -5.753
-18 | -0.902 | 0.15937 | 0.001 | -5.658
-17.5 | -0.872 | 0.15322 | 0 | -5.689
-17 | -0.844 | 0.14873 | -0.001 | -5.673
-16.5 | -0.816 | 0.14627 | -0.001 | -5.58
-16 | -0.789 | 0.14124 | -0.002 | -5.584
-15.5 | -0.76 | 0.13317 | -0.003 | -5.705
-15 | -0.731 | 0.12937 | -0.003 | -5.653
-14.5 | -0.704 | 0.12456 | -0.004 | -5.649
-14 | -0.676 | 0.12184 | -0.005 | -5.548
-13.5 | -0.648 | 0.11335 | -0.005 | -5.718
-13 | -0.621 | 0.11084 | -0.006 | -5.6
-12.5 | -0.591 | 0.10725 | -0.006 | -5.513
-12 | -0.563 | 0.09856 | -0.007 | -5.716
-11.5 | -0.535 | 0.09906 | -0.007 | -5.406
-11 | -0.507 | 0.09604 | -0.008 | -5.284
-10.5 | -0.479 | 0.09294 | -0.009 | -5.159
-10 | -0.452 | 0.08572 | -0.01 | -5.269
-9.5 | -0.423 | 0.07734 | -0.01 | -5.469
-9 | -0.395 | 0.06235 | -0.011 | -6.341
-8.5 | -0.367 | 0.05623 | -0.012 | -6.532
-8 | -0.532 | 0.05165 | -0.013 | -10.307
-7.5 | -0.645 | 0.01424 | -0.027 | -45.309
-7 | -0.62 | 0.01355 | -0.029 | -45.716
-6.5 | -0.577 | 0.01278 | -0.03 | -45.187
-6 | -0.526 | 0.01206 | -0.032 | -43.599
-5.5 | -0.468 | 0.0115 | -0.033 | -40.724
-5 | -0.407 | 0.01059 | -0.035 | -38.423
-4.5 | -0.342 | 0.01041 | -0.036 | -32.857
-4 | -0.275 | 0.01002 | -0.037 | -27.481
-3.5 | -0.207 | 0.00967 | -0.039 | -21.428
-3 | -0.138 | 0.00935 | -0.04 | -14.755
-2.5 | -0.068 | 0.00904 | -0.042 | -7.507
-2 | 0.003 | 0.00877 | -0.043 | 0.312
-1.5 | 0.075 | 0.00501 | -0.046 | 14.95
-1 | 0.147 | 0.005 | -0.047 | 29.355
-0.5 | 0.219 | 0.00501 | -0.048 | 43.736
0 | 0.287 | 0.00519 | -0.05 | 55.393
0.5 | 0.358 | 0.00522 | -0.051 | 68.584
1 | 0.429 | 0.00527 | -0.053 | 81.281
1.5 | 0.499 | 0.00537 | -0.054 | 92.854
2 | 0.569 | 0.00552 | -0.056 | 103.203
2.5 | 0.639 | 0.00567 | -0.057 | 112.679
3 | 0.709 | 0.00583 | -0.059 | 121.568
3.5 | 0.773 | 0.00599 | -0.06 | 128.986
4 | 0.839 | 0.00665 | -0.061 | 126.144
4.5 | 0.894 | 0.01478 | -0.062 | 60.482
5 | 0.956 | 0.01548 | -0.063 | 61.764
5.5 | 1.016 | 0.01637 | -0.065 | 62.097
6 | 1.073 | 0.01721 | -0.066 | 62.364
6.5 | 1.126 | 0.01816 | -0.068 | 61.99
7 | 1.17 | 0.0192 | -0.069 | 60.949
7.5 | 1.203 | 0.02035 | -0.07 | 59.094
8 | 1.218 | 0.02172 | -0.072 | 56.088
8.5 | 1.205 | 0.02318 | -0.073 | 51.97
9 | 1.121 | 0.02527 | -0.074 | 44.347
9.5 | 0.647 | 0.06663 | -0.034 | 9.703
10 | 0.675 | 0.06653 | -0.036 | 10.142
10.5 | 0.701 | 0.09026 | -0.035 | 7.771
11 | 0.729 | 0.08994 | -0.035 | 8.104
11.5 | 0.757 | 0.09467 | -0.038 | 7.995
12 | 0.785 | 0.09862 | -0.039 | 7.957
12.5 | 0.812 | 0.1018 | -0.04 | 7.976
13 | 0.839 | 0.10736 | -0.04 | 7.815
13.5 | 0.866 | 0.11272 | -0.042 | 7.687
14 | 0.895 | 0.12094 | -0.045 | 7.399
14.5 | 0.922 | 0.12313 | -0.046 | 7.487
15 | 0.95 | 0.12689 | -0.047 | 7.484
15.5 | 0.98 | 0.14208 | -0.052 | 6.897
16 | 1.005 | 0.14093 | -0.051 | 7.133
16.5 | 1.033 | 0.14668 | -0.053 | 7.043
17 | 1.064 | 0.15542 | -0.057 | 6.846
17.5 | 1.089 | 0.1546 | -0.056 | 7.043
18 | 1.116 | 0.16038 | -0.058 | 6.96
18.5 | 1.147 | 0.1686 | -0.062 | 6.805
19 | 1.172 | 0.16934 | -0.061 | 6.921
19.5 | 1.199 | 0.17744 | -0.062 | 6.756
20 | 1.226 | 0.17917 | -0.064 | 6.845

## 56. Re 2M Mach 0.50 (2)
BIGFOIL.COM POLAR EXPORT
NACA66-318 a=0.5
NACA66-318 a=0.5 |  |  |  | Cl Max: | 0.9899 | at alpha= | 13 | deg
XFOIL ncrit=9 |  |  |  | L/D Max: | 139.252 | at alpha= | 4 | deg
Re: | 2000000 |  |  | Cd Min: | 0.22011 | at alpha= | -20 | deg
Mach: | 0.5 |  |  | Cl=0 at alpha= | -3.0875 | deg
|  |  |  | @ Cl=0.1, Cd= | 0.0056475
|  |  |  | @ Cl=0.4, Cd= | 0.0059347
|  |  |  | @ Cl=0.6, Cd= | 0.0059774
alpha (deg) | Cl | Cd | Cm | Cl/Cd
-20 | -0.4851 | 0.22011 | -0.0294 | -2.2039
-19.5 | -0.4616 | 0.21414 | -0.034 | -2.1556
-19 | -0.4479 | 0.20398 | -0.0393 | -2.1958
-18.5 | -0.4208 | 0.19943 | -0.0434 | -2.11
-18 | -0.4023 | 0.19145 | -0.0482 | -2.1013
-17.5 | -0.3829 | 0.1841 | -0.0528 | -2.0798
-17 | -0.3679 | 0.17513 | -0.0581 | -2.1007
-16.5 | -0.3466 | 0.16861 | -0.0619 | -2.0556
-16 | -0.334 | 0.15915 | -0.0671 | -2.0986
-15.5 | -0.3186 | 0.15132 | -0.0715 | -2.1055
-15 | -0.3065 | 0.1426 | -0.0762 | -2.1494
-14.5 | -0.3009 | 0.13246 | -0.0816 | -2.2716
-13.5 | -0.3031 | 0.1108 | -0.093 | -2.7356
-13 | -0.3144 | 0.09931 | -0.0996 | -3.1658
-12.5 | -0.3259 | 0.08811 | -0.1061 | -3.6988
-12 | -0.3543 | 0.07309 | -0.1151 | -4.8474
-11.5 | -0.3906 | 0.05791 | -0.126 | -6.7449
-11 | -0.4295 | 0.0473 | -0.1309 | -9.0803
-10.5 | -0.4642 | 0.0395 | -0.1306 | -11.7519
-10 | -0.4943 | 0.03307 | -0.1269 | -14.9471
-9.5 | -0.5138 | 0.02767 | -0.1213 | -18.5688
-9 | -0.5153 | 0.023 | -0.1151 | -22.4043
-8.5 | -0.4888 | 0.01956 | -0.1103 | -24.9898
-8 | -0.4489 | 0.01729 | -0.1064 | -25.963
-7.5 | -0.4062 | 0.01572 | -0.1026 | -25.8397
-7 | -0.3627 | 0.01446 | -0.0989 | -25.083
-6.5 | -0.3195 | 0.01337 | -0.0952 | -23.8968
-6 | -0.2748 | 0.01247 | -0.0918 | -22.0369
-5.5 | -0.2274 | 0.01175 | -0.0888 | -19.3532
-5 | -0.1837 | 0.01097 | -0.0852 | -16.7457
-4.5 | -0.1339 | 0.0104 | -0.0827 | -12.875
-4 | -0.0844 | 0.00989 | -0.0801 | -8.5339
-3.5 | -0.0363 | 0.00942 | -0.0772 | -3.8535
-3 | 0.0077 | 0.00905 | -0.0735 | 0.85083
-2.5 | 0.0257 | 0.00821 | -0.0651 | 3.1303
-2 | 0.0433 | 0.00694 | -0.057 | 6.2392
-1.5 | 0.0709 | 0.00558 | -0.0507 | 12.7061
-1 | 0.1399 | 0.00574 | -0.0517 | 24.3728
-0.5 | 0.209 | 0.00579 | -0.0527 | 36.0967
0 | 0.2782 | 0.00587 | -0.0538 | 47.3935
0.5 | 0.3483 | 0.00592 | -0.0553 | 58.8345
1 | 0.4186 | 0.00594 | -0.0567 | 70.4714
1.5 | 0.489 | 0.00594 | -0.0581 | 82.3232
2 | 0.5586 | 0.00602 | -0.0593 | 92.7907
2.5 | 0.6267 | 0.00595 | -0.0601 | 105.3277
3 | 0.6946 | 0.00588 | -0.0606 | 118.1293
3.5 | 0.7589 | 0.00582 | -0.0603 | 130.3952
4 | 0.8188 | 0.00588 | -0.0589 | 139.2517
4.5 | 0.8241 | 0.00646 | -0.047 | 127.5697
5 | 0.7862 | 0.00865 | -0.0293 | 90.8902
5.5 | 0.7456 | 0.01183 | -0.0134 | 63.0262
6 | 0.7193 | 0.01497 | -0.0008 | 48.0494
6.5 | 0.7055 | 0.01802 | 0.0091 | 39.1509
7 | 0.6961 | 0.02125 | 0.0176 | 32.7576
7.5 | 0.704 | 0.02403 | 0.0237 | 29.2967
8 | 0.7417 | 0.02566 | 0.0266 | 28.9049
8.5 | 0.7806 | 0.02734 | 0.0293 | 28.5516
9.5 | 0.853 | 0.03128 | 0.035 | 27.2698
10 | 0.8809 | 0.03388 | 0.0384 | 26.0006
10.5 | 0.9109 | 0.03655 | 0.0414 | 24.922
11 | 0.9362 | 0.03967 | 0.0444 | 23.5997
11.5 | 0.9565 | 0.04333 | 0.0474 | 22.0748
12 | 0.9731 | 0.04747 | 0.0502 | 20.4993
12.5 | 0.9818 | 0.05245 | 0.0528 | 18.7188
13 | 0.9899 | 0.0578 | 0.0548 | 17.1263
13.5 | 0.9883 | 0.06441 | 0.0561 | 15.3439
14 | 0.9761 | 0.07271 | 0.0557 | 13.4246
14.5 | 0.9574 | 0.08252 | 0.0533 | 11.602
15 | 0.9326 | 0.09379 | 0.0489 | 9.9435
15.5 | 0.9064 | 0.10608 | 0.0428 | 8.5445
16 | 0.8796 | 0.11908 | 0.0356 | 7.3866
17.5 | 0.7855 | 0.16992 | 0.0024 | 4.6228
18 | 0.7675 | 0.18605 | -0.0066 | 4.1252

## 57. Re 3M Mach 0.00 (1)
BIGFOIL.COM POLAR EXPORT
NACA66-318 a=0.5
NACA66-318 a=0.5 |  |  |  | Cl Max: | 1.474 | at alpha= | 14 | deg
JavaFoil+Calcfoil stall+Eppler ext transition |  |  |  | L/D Max: | 140.768 | at alpha= | 4.5 | deg
Re: | 3000000 |  |  | Cd Min: | 0.00397 | at alpha= | 1.5 | deg
Mach: | 0 |  |  | Cl=0 at alpha= | -2.0164 | deg
|  |  |  | @ Cl=0.1, Cd= | 0.0042669
|  |  |  | @ Cl=0.4, Cd= | 0.0040558
|  |  |  | @ Cl=0.6, Cd= | 0.0046416
alpha (deg) | Cl | Cd | Cm | Cl/Cd
-19.5 | -0.889 | 0.15457 | 0.002 | -5.754
-19 | -0.908 | 0.14759 | 0.002 | -6.155
-18.5 | -0.926 | 0.14079 | 0.001 | -6.578
-18 | -0.942 | 0.1344 | 0 | -7.007
-17.5 | -0.956 | 0.12712 | 0 | -7.523
-17 | -0.967 | 0.11724 | -0.001 | -8.251
-16.5 | -0.968 | 0.1108 | -0.001 | -8.732
-16 | -0.971 | 0.10026 | -0.002 | -9.685
-15.5 | -0.974 | 0.08905 | -0.003 | -10.943
-15 | -1.091 | 0.02919 | -0.005 | -37.374
-14.5 | -1.099 | 0.02287 | -0.007 | -48.058
-14 | -1.091 | 0.02054 | -0.008 | -53.098
-13.5 | -1.077 | 0.01887 | -0.009 | -57.048
-13 | -1.059 | 0.01752 | -0.01 | -60.419
-12.5 | -1.036 | 0.01651 | -0.011 | -62.767
-12 | -1.01 | 0.01563 | -0.013 | -64.612
-11.5 | -0.981 | 0.0148 | -0.014 | -66.269
-11 | -0.948 | 0.0141 | -0.015 | -67.225
-10.5 | -0.912 | 0.01341 | -0.016 | -67.973
-10 | -0.873 | 0.01291 | -0.017 | -67.6
-9.5 | -0.831 | 0.01232 | -0.019 | -67.457
-9 | -0.787 | 0.01179 | -0.02 | -66.747
-8.5 | -0.74 | 0.0113 | -0.021 | -65.503
-8 | -0.691 | 0.01083 | -0.023 | -63.803
-7.5 | -0.64 | 0.01043 | -0.024 | -61.384
-7 | -0.587 | 0.01003 | -0.025 | -58.532
-6.5 | -0.533 | 0.00966 | -0.026 | -55.155
-6 | -0.477 | 0.00929 | -0.028 | -51.362
-5.5 | -0.42 | 0.00902 | -0.029 | -46.545
-5 | -0.362 | 0.00872 | -0.03 | -41.479
-4.5 | -0.303 | 0.00847 | -0.032 | -35.744
-4 | -0.243 | 0.00821 | -0.033 | -29.548
-3.5 | -0.182 | 0.00801 | -0.034 | -22.731
-3 | -0.121 | 0.00781 | -0.036 | -15.49
-2.5 | -0.059 | 0.00758 | -0.037 | -7.842
-2 | 0.002 | 0.00678 | -0.038 | 0.354
-1.5 | 0.065 | 0.00425 | -0.04 | 15.254
-1 | 0.127 | 0.00428 | -0.041 | 29.726
-0.5 | 0.19 | 0.00428 | -0.043 | 44.27
0 | 0.252 | 0.00434 | -0.044 | 58.041
0.5 | 0.315 | 0.00441 | -0.045 | 71.414
1 | 0.376 | 0.00411 | -0.046 | 91.386
1.5 | 0.438 | 0.00397 | -0.048 | 110.198
2 | 0.499 | 0.00451 | -0.049 | 110.722
2.5 | 0.56 | 0.00459 | -0.05 | 122.026
3 | 0.622 | 0.00467 | -0.051 | 133.128
3.5 | 0.678 | 0.00514 | -0.053 | 131.98
4 | 0.737 | 0.00539 | -0.054 | 136.689
4.5 | 0.795 | 0.00565 | -0.055 | 140.768
5 | 0.843 | 0.01167 | -0.056 | 72.28
5.5 | 0.899 | 0.01211 | -0.057 | 74.288
6 | 0.954 | 0.01264 | -0.058 | 75.483
6.5 | 1.008 | 0.01318 | -0.059 | 76.528
7 | 1.06 | 0.01371 | -0.06 | 77.288
7.5 | 1.109 | 0.0143 | -0.062 | 77.573
8 | 1.157 | 0.01491 | -0.063 | 77.566
8.5 | 1.202 | 0.01554 | -0.064 | 77.31
9 | 1.244 | 0.01628 | -0.065 | 76.379
9.5 | 1.283 | 0.01695 | -0.066 | 75.691
10 | 1.319 | 0.01774 | -0.067 | 74.357
10.5 | 1.352 | 0.01853 | -0.069 | 72.948
11 | 1.381 | 0.01939 | -0.07 | 71.226
11.5 | 1.407 | 0.02033 | -0.071 | 69.209
12 | 1.429 | 0.02132 | -0.072 | 67.02
12.5 | 1.447 | 0.02238 | -0.073 | 64.63
13 | 1.461 | 0.02356 | -0.074 | 61.996
13.5 | 1.471 | 0.0247 | -0.075 | 59.55
14 | 1.474 | 0.02606 | -0.076 | 56.566
14.5 | 1.471 | 0.02769 | -0.077 | 53.106
15 | 1.463 | 0.02909 | -0.078 | 50.301
15.5 | 1.452 | 0.03082 | -0.079 | 47.097
16 | 1.436 | 0.03277 | -0.08 | 43.804
16.5 | 1.416 | 0.0348 | -0.081 | 40.691
17 | 1.393 | 0.03702 | -0.081 | 37.635
17.5 | 1.368 | 0.03943 | -0.082 | 34.682
18 | 1.339 | 0.04218 | -0.083 | 31.743
18.5 | 1.306 | 0.04612 | -0.083 | 28.312
19 | 1.27 | 0.05078 | -0.084 | 25.011

## 58. Re 3M Mach 0.00 (2)
BIGFOIL.COM POLAR EXPORT
NACA66-318 a=0.5
NACA66-318 a=0.5 |  |  |  | Cl Max: | 1.4451 | at alpha= | 20 | deg
XFOIL ncrit=9 |  |  |  | L/D Max: | 145.2 | at alpha= | 3.5 | deg
Re: | 3000000 |  |  | Cd Min: | 0.06453 | at alpha= | 20 | deg
Mach: | 0 |  |  | Cl=0 at alpha= | -2.2541 | deg
|  |  |  | @ Cl=0.1, Cd= | 0.0043862
|  |  |  | @ Cl=0.4, Cd= | 0.0044184
|  |  |  | @ Cl=0.6, Cd= | 0.0044448
alpha (deg) | Cl | Cd | Cm | Cl/Cd
-20 | -1.1718 | 0.05391 | -0.0935 | -21.7362
-19.5 | -1.1545 | 0.05021 | -0.0949 | -22.9934
-19 | -1.1864 | 0.04209 | -0.0952 | -28.1872
-18.5 | -1.1921 | 0.03723 | -0.0942 | -32.0199
-18 | -1.1847 | 0.03377 | -0.093 | -35.0814
-17.5 | -1.1681 | 0.03121 | -0.0917 | -37.4271
-17 | -1.1479 | 0.02904 | -0.0903 | -39.5282
-16.5 | -1.1252 | 0.02712 | -0.0887 | -41.4897
-16 | -1.1051 | 0.02515 | -0.0867 | -43.9404
-15.5 | -1.0748 | 0.02383 | -0.0853 | -45.1028
-15 | -1.0503 | 0.02222 | -0.0832 | -47.2682
-14.5 | -1.0203 | 0.02098 | -0.0814 | -48.632
-14 | -0.9883 | 0.01983 | -0.0797 | -49.8386
-13.5 | -0.9576 | 0.01864 | -0.0777 | -51.3734
-12.5 | -0.8894 | 0.0167 | -0.074 | -53.2575
-12 | -0.8518 | 0.0159 | -0.0724 | -53.5723
-11.5 | -0.8149 | 0.01508 | -0.0706 | -54.0385
-11 | -0.7862 | 0.01386 | -0.0675 | -56.7244
-10.5 | -0.7482 | 0.01316 | -0.0656 | -56.8541
-10 | -0.7079 | 0.01255 | -0.0639 | -56.4064
-9.5 | -0.6668 | 0.01197 | -0.0623 | -55.7059
-9 | -0.6251 | 0.01145 | -0.0607 | -54.5939
-8.5 | -0.5827 | 0.01098 | -0.0591 | -53.0692
-8 | -0.5403 | 0.01054 | -0.0575 | -51.2619
-7.5 | -0.4981 | 0.01015 | -0.0556 | -49.0739
-7 | -0.4628 | 0.00966 | -0.0524 | -47.9089
-6.5 | -0.4186 | 0.00936 | -0.0508 | -44.7222
-6 | -0.37 | 0.00906 | -0.05 | -40.8389
-5.5 | -0.3199 | 0.00878 | -0.0496 | -36.4351
-5 | -0.2698 | 0.00848 | -0.0491 | -31.816
-4.5 | -0.2184 | 0.00821 | -0.0489 | -26.6017
-4 | -0.1654 | 0.008 | -0.0489 | -20.675
-3.5 | -0.1129 | 0.00774 | -0.0489 | -14.5866
-3 | -0.0637 | 0.00731 | -0.0483 | -8.7141
-2.5 | -0.0211 | 0.00656 | -0.0466 | -3.2165
-2 | 0.0218 | 0.00576 | -0.045 | 3.7847
-1.5 | 0.0605 | 0.00444 | -0.0427 | 13.6261
-1 | 0.1192 | 0.00436 | -0.0438 | 27.3394
-0.5 | 0.1793 | 0.00438 | -0.0452 | 40.9361
0 | 0.2387 | 0.00438 | -0.0465 | 54.4977
0.5 | 0.2987 | 0.00439 | -0.0479 | 68.041
1 | 0.3579 | 0.00439 | -0.0491 | 81.5262
1.5 | 0.4172 | 0.00443 | -0.0504 | 94.1761
2 | 0.4772 | 0.00441 | -0.0518 | 108.2086
2.5 | 0.5367 | 0.00441 | -0.0531 | 121.7007
3 | 0.5954 | 0.00444 | -0.0543 | 134.0991
3.5 | 0.6534 | 0.0045 | -0.0553 | 145.2
4 | 0.6998 | 0.00497 | -0.0541 | 140.8048
4.5 | 0.728 | 0.00596 | -0.0495 | 122.1477
5 | 0.7266 | 0.00709 | -0.039 | 102.4824
5.5 | 0.7158 | 0.00855 | -0.0273 | 83.7193
6 | 0.72 | 0.01007 | -0.0193 | 71.4995
6.5 | 0.728 | 0.01166 | -0.0125 | 62.4357
7 | 0.739 | 0.01333 | -0.0065 | 55.4389
7.5 | 0.7572 | 0.01486 | -0.0019 | 50.9556
8 | 0.7905 | 0.01581 | 0.0004 | 50
8.5 | 0.8259 | 0.0167 | 0.0024 | 49.4551
9.5 | 0.8973 | 0.01858 | 0.0059 | 48.2939
10 | 0.9309 | 0.01968 | 0.0077 | 47.3018
10.5 | 0.967 | 0.02065 | 0.0092 | 46.8281
11 | 1.0003 | 0.02182 | 0.0109 | 45.8433
11.5 | 1.0306 | 0.02315 | 0.0129 | 44.5184
12 | 1.0636 | 0.0244 | 0.0144 | 43.5902
12.5 | 1.0974 | 0.0256 | 0.0158 | 42.8672
13 | 1.1276 | 0.02702 | 0.0174 | 41.7321
13.5 | 1.1575 | 0.02847 | 0.0191 | 40.6568
14 | 1.1788 | 0.03043 | 0.0216 | 38.7381
14.5 | 1.2133 | 0.03202 | 0.0218 | 37.8919
15 | 1.263 | 0.03423 | 0.018 | 36.8975
15.5 | 1.2913 | 0.03608 | 0.0191 | 35.7899
16 | 1.3136 | 0.03842 | 0.0205 | 34.1905
16.5 | 1.3379 | 0.04067 | 0.0216 | 32.8965
17 | 1.3585 | 0.04329 | 0.0228 | 31.3814
17.5 | 1.3695 | 0.04679 | 0.0243 | 29.2691
18 | 1.3875 | 0.04985 | 0.0251 | 27.8335
18.5 | 1.4034 | 0.05321 | 0.0258 | 26.3747
19 | 1.4215 | 0.05644 | 0.026 | 25.186
19.5 | 1.4328 | 0.06045 | 0.0263 | 23.7022
20 | 1.4451 | 0.06453 | 0.0262 | 22.3942

## 59. Re 3M Mach 0.10 (1)
BIGFOIL.COM POLAR EXPORT
NACA66-318 a=0.5
NACA66-318 a=0.5 |  |  |  | Cl Max: | 1.461 | at alpha= | 14 | deg
JavaFoil+Calcfoil stall+Eppler ext transition |  |  |  | L/D Max: | 140.778 | at alpha= | 4.5 | deg
Re: | 3000000 |  |  | Cd Min: | 0.00397 | at alpha= | 1.5 | deg
Mach: | 0.1 |  |  | Cl=0 at alpha= | -2.0161 | deg
|  |  |  | @ Cl=0.1, Cd= | 0.0042811
|  |  |  | @ Cl=0.4, Cd= | 0.0040861
|  |  |  | @ Cl=0.6, Cd= | 0.0046597
alpha (deg) | Cl | Cd | Cm | Cl/Cd
-19 | -0.869 | 0.152 | 0.001 | -5.715
-18.5 | -0.89 | 0.14374 | 0.001 | -6.192
-18 | -0.91 | 0.13602 | 0 | -6.687
-17.5 | -0.927 | 0.12963 | 0 | -7.149
-17 | -0.94 | 0.11992 | -0.001 | -7.839
-16.5 | -0.944 | 0.11335 | -0.001 | -8.327
-16 | -0.947 | 0.10426 | -0.002 | -9.085
-15.5 | -0.945 | 0.09843 | -0.003 | -9.6
-15 | -0.952 | 0.08514 | -0.004 | -11.182
-14.5 | -1.07 | 0.02678 | -0.007 | -39.965
-14 | -1.073 | 0.02194 | -0.008 | -48.924
-13.5 | -1.066 | 0.01946 | -0.009 | -54.773
-13 | -1.05 | 0.018 | -0.01 | -58.345
-12.5 | -1.03 | 0.0168 | -0.011 | -61.295
-12 | -1.006 | 0.01587 | -0.013 | -63.355
-11.5 | -0.978 | 0.01498 | -0.014 | -65.253
-11 | -0.946 | 0.01425 | -0.015 | -66.365
-10.5 | -0.911 | 0.01356 | -0.016 | -67.171
-10 | -0.873 | 0.01302 | -0.018 | -67.029
-9.5 | -0.832 | 0.01246 | -0.019 | -66.743
-9 | -0.788 | 0.01191 | -0.02 | -66.144
-8.5 | -0.742 | 0.01136 | -0.021 | -65.274
-8 | -0.693 | 0.01089 | -0.023 | -63.624
-7.5 | -0.642 | 0.01051 | -0.024 | -61.077
-7 | -0.589 | 0.01008 | -0.025 | -58.494
-6.5 | -0.535 | 0.00968 | -0.027 | -55.265
-6 | -0.479 | 0.00936 | -0.028 | -51.204
-5.5 | -0.422 | 0.00905 | -0.029 | -46.608
-5 | -0.363 | 0.00876 | -0.03 | -41.461
-4.5 | -0.304 | 0.00848 | -0.032 | -35.842
-4 | -0.244 | 0.00827 | -0.033 | -29.484
-3.5 | -0.183 | 0.00806 | -0.034 | -22.696
-3 | -0.122 | 0.00782 | -0.036 | -15.554
-2.5 | -0.06 | 0.00763 | -0.037 | -7.825
-2 | 0.002 | 0.00678 | -0.039 | 0.355
-1.5 | 0.065 | 0.00427 | -0.04 | 15.254
-1 | 0.128 | 0.00429 | -0.041 | 29.784
-0.5 | 0.191 | 0.00435 | -0.043 | 43.846
0 | 0.253 | 0.00432 | -0.044 | 58.649
0.5 | 0.316 | 0.00438 | -0.045 | 72.109
1 | 0.378 | 0.00415 | -0.047 | 91.065
1.5 | 0.44 | 0.00397 | -0.048 | 110.738
2 | 0.501 | 0.00451 | -0.049 | 111.251
2.5 | 0.563 | 0.0046 | -0.05 | 122.484
3 | 0.625 | 0.0047 | -0.052 | 132.887
3.5 | 0.681 | 0.00518 | -0.053 | 131.537
4 | 0.74 | 0.00541 | -0.054 | 136.941
4.5 | 0.799 | 0.00567 | -0.055 | 140.778
5 | 0.847 | 0.01173 | -0.056 | 72.216
5.5 | 0.903 | 0.01221 | -0.057 | 73.993
6 | 0.959 | 0.01275 | -0.058 | 75.168
6.5 | 1.013 | 0.01327 | -0.06 | 76.301
7 | 1.064 | 0.01382 | -0.061 | 77.012
7.5 | 1.114 | 0.01442 | -0.062 | 77.243
8 | 1.161 | 0.01504 | -0.063 | 77.176
8.5 | 1.205 | 0.0157 | -0.064 | 76.754
9 | 1.247 | 0.01644 | -0.065 | 75.85
9.5 | 1.286 | 0.01713 | -0.067 | 75.087
10 | 1.321 | 0.01792 | -0.068 | 73.742
10.5 | 1.353 | 0.01874 | -0.069 | 72.201
11 | 1.381 | 0.01962 | -0.07 | 70.397
11.5 | 1.405 | 0.02059 | -0.071 | 68.269
12 | 1.425 | 0.02172 | -0.072 | 65.636
12.5 | 1.441 | 0.02269 | -0.073 | 63.532
13 | 1.453 | 0.02395 | -0.074 | 60.672
13.5 | 1.46 | 0.02509 | -0.075 | 58.207
14 | 1.461 | 0.02652 | -0.076 | 55.07
14.5 | 1.453 | 0.02821 | -0.077 | 51.518
15 | 1.442 | 0.02972 | -0.078 | 48.53
15.5 | 1.426 | 0.03155 | -0.079 | 45.204
16 | 1.406 | 0.03341 | -0.08 | 42.082
16.5 | 1.381 | 0.03591 | -0.081 | 38.464
17 | 1.353 | 0.03848 | -0.082 | 35.16
17.5 | 1.322 | 0.04097 | -0.082 | 32.277
18 | 1.286 | 0.04503 | -0.083 | 28.556
18.5 | 1.246 | 0.05019 | -0.083 | 24.826
19 | 1.177 | 0.06803 | -0.08 | 17.294

## 60. Re 3M Mach 0.10 (2)
BIGFOIL.COM POLAR EXPORT
NACA66-318 a=0.5
NACA66-318 a=0.5 |  |  |  | Cl Max: | 1.4353 | at alpha= | 20 | deg
XFOIL ncrit=9 |  |  |  | L/D Max: | 145.765 | at alpha= | 3.5 | deg
Re: | 3000000 |  |  | Cd Min: | 0.06749 | at alpha= | 20 | deg
Mach: | 0.1 |  |  | Cl=0 at alpha= | -2.267 | deg
|  |  |  | @ Cl=0.1, Cd= | 0.0043971
|  |  |  | @ Cl=0.4, Cd= | 0.0044268
|  |  |  | @ Cl=0.6, Cd= | 0.0044509
alpha (deg) | Cl | Cd | Cm | Cl/Cd
-20 | -1.1287 | 0.06113 | -0.0932 | -18.4639
-19 | -1.133 | 0.04871 | -0.0976 | -23.2601
-18.5 | -1.159 | 0.04131 | -0.0976 | -28.0562
-18 | -1.1611 | 0.03673 | -0.0966 | -31.6118
-17.5 | -1.1524 | 0.03336 | -0.0952 | -34.5444
-17 | -1.1361 | 0.03076 | -0.0938 | -36.9343
-16.5 | -1.1154 | 0.02858 | -0.0922 | -39.0273
-16 | -1.0975 | 0.02635 | -0.09 | -41.6509
-15.5 | -1.0677 | 0.02492 | -0.0886 | -42.8451
-15 | -1.0448 | 0.02314 | -0.0863 | -45.1513
-14.5 | -1.0155 | 0.02177 | -0.0844 | -46.6468
-14 | -0.9845 | 0.02051 | -0.0825 | -48.001
-13.5 | -0.9551 | 0.0192 | -0.0803 | -49.7448
-12.5 | -0.8879 | 0.01709 | -0.0763 | -51.9544
-12 | -0.8511 | 0.01621 | -0.0745 | -52.5046
-11.5 | -0.8146 | 0.01535 | -0.0726 | -53.0684
-11 | -0.7842 | 0.01417 | -0.0696 | -55.3423
-10.5 | -0.7473 | 0.01338 | -0.0675 | -55.852
-10 | -0.707 | 0.01272 | -0.0657 | -55.5818
-9.5 | -0.6659 | 0.01213 | -0.064 | -54.8969
-9 | -0.6241 | 0.01157 | -0.0623 | -53.9412
-8.5 | -0.5814 | 0.01109 | -0.0607 | -52.4256
-8 | -0.5387 | 0.01063 | -0.059 | -50.6773
-7.5 | -0.4962 | 0.01022 | -0.0572 | -48.5519
-7 | -0.4598 | 0.0097 | -0.054 | -47.4021
-6.5 | -0.418 | 0.00941 | -0.0519 | -44.4208
-6 | -0.3696 | 0.00909 | -0.051 | -40.6601
-5.5 | -0.3196 | 0.00881 | -0.0504 | -36.277
-5 | -0.2694 | 0.00851 | -0.0499 | -31.6569
-4.5 | -0.218 | 0.00823 | -0.0495 | -26.4885
-4 | -0.1649 | 0.00802 | -0.0495 | -20.5611
-3.5 | -0.1123 | 0.00776 | -0.0494 | -14.4716
-3 | -0.0623 | 0.00737 | -0.0489 | -8.4532
-2.5 | -0.0199 | 0.00661 | -0.0471 | -3.0106
-2 | 0.0228 | 0.00581 | -0.0454 | 3.9243
-1.5 | 0.061 | 0.00445 | -0.043 | 13.7079
-1 | 0.12 | 0.00437 | -0.0441 | 27.46
-0.5 | 0.1804 | 0.0044 | -0.0455 | 41
0 | 0.2402 | 0.00439 | -0.0468 | 54.7153
0.5 | 0.3006 | 0.00441 | -0.0481 | 68.1633
1 | 0.36 | 0.0044 | -0.0494 | 81.8182
1.5 | 0.4198 | 0.00444 | -0.0507 | 94.5495
2 | 0.4801 | 0.00443 | -0.0521 | 108.3747
2.5 | 0.5399 | 0.00443 | -0.0534 | 121.8736
3 | 0.5991 | 0.00445 | -0.0546 | 134.6292
3.5 | 0.6574 | 0.00451 | -0.0556 | 145.765
4 | 0.7036 | 0.005 | -0.0543 | 140.72
4.5 | 0.7307 | 0.00599 | -0.0494 | 121.9866
5.5 | 0.7152 | 0.00865 | -0.0266 | 82.6821
6 | 0.7188 | 0.01022 | -0.0185 | 70.3327
6.5 | 0.7263 | 0.01187 | -0.0116 | 61.1879
7 | 0.7368 | 0.01358 | -0.0055 | 54.2563
7.5 | 0.7553 | 0.01512 | -0.0009 | 49.9537
8 | 0.7896 | 0.01605 | 0.0013 | 49.1963
8.5 | 0.8242 | 0.01701 | 0.0035 | 48.4539
9 | 0.8614 | 0.01792 | 0.0051 | 48.0692
9.5 | 0.8959 | 0.01894 | 0.007 | 47.302
10 | 0.9309 | 0.02 | 0.0087 | 46.545
10.5 | 0.966 | 0.02106 | 0.0104 | 45.8689
11 | 1.0002 | 0.02222 | 0.012 | 45.0135
11.5 | 1.0299 | 0.02363 | 0.0142 | 43.5844
12.5 | 1.0967 | 0.02617 | 0.0171 | 41.9068
13 | 1.1278 | 0.02759 | 0.0188 | 40.8771
13.5 | 1.1565 | 0.02918 | 0.0206 | 39.6333
14 | 1.1795 | 0.0311 | 0.0229 | 37.926
14.5 | 1.2107 | 0.03286 | 0.0238 | 36.8442
16.5 | 1.3348 | 0.042 | 0.0235 | 31.781
17 | 1.3535 | 0.04489 | 0.0248 | 30.1515
17.5 | 1.3634 | 0.04861 | 0.0263 | 28.0477
18 | 1.3838 | 0.05158 | 0.0269 | 26.8282
18.5 | 1.3988 | 0.05514 | 0.0276 | 25.3682
19 | 1.4153 | 0.05865 | 0.0278 | 24.1313
19.5 | 1.4244 | 0.06308 | 0.028 | 22.5808
20 | 1.4353 | 0.06749 | 0.0277 | 21.2669

## 61. Re 3M Mach 0.25 (1)
BIGFOIL.COM POLAR EXPORT
NACA66-318 a=0.5
NACA66-318 a=0.5 |  |  |  | Cl Max: | 1.39 | at alpha= | 12 | deg
JavaFoil+Calcfoil stall+Eppler ext transition |  |  |  | L/D Max: | 139.328 | at alpha= | 4.5 | deg
Re: | 3000000 |  |  | Cd Min: | 0.00392 | at alpha= | 0.5 | deg
Mach: | 0.25 |  |  | Cl=0 at alpha= | -2.0159 | deg
|  |  |  | @ Cl=0.1, Cd= | 0.0043397
|  |  |  | @ Cl=0.4, Cd= | 0.0044363
|  |  |  | @ Cl=0.6, Cd= | 0.0047574
alpha (deg) | Cl | Cd | Cm | Cl/Cd
-17 | -0.719 | 0.13881 | -0.001 | -5.178
-16.5 | -0.748 | 0.12692 | -0.001 | -5.895
-16 | -0.772 | 0.12033 | -0.002 | -6.414
-15.5 | -0.792 | 0.11217 | -0.002 | -7.062
-15 | -0.808 | 0.10588 | -0.003 | -7.631
-14.5 | -0.819 | 0.10001 | -0.004 | -8.19
-14 | -0.828 | 0.09268 | -0.004 | -8.93
-13.5 | -0.83 | 0.08696 | -0.005 | -9.546
-13 | -0.831 | 0.08013 | -0.006 | -10.365
-12.5 | -0.956 | 0.0225 | -0.011 | -42.499
-12 | -0.963 | 0.01778 | -0.013 | -54.174
-11.5 | -0.949 | 0.01628 | -0.014 | -58.334
-11 | -0.927 | 0.01546 | -0.015 | -59.96
-10.5 | -0.901 | 0.01446 | -0.017 | -62.298
-10 | -0.869 | 0.01376 | -0.018 | -63.187
-9.5 | -0.833 | 0.01316 | -0.019 | -63.274
-9 | -0.793 | 0.01252 | -0.021 | -63.332
-8.5 | -0.749 | 0.01191 | -0.022 | -62.937
-8 | -0.702 | 0.01141 | -0.023 | -61.582
-7.5 | -0.653 | 0.01093 | -0.025 | -59.709
-7 | -0.6 | 0.01047 | -0.026 | -57.338
-6.5 | -0.546 | 0.01001 | -0.027 | -54.533
-6 | -0.489 | 0.00962 | -0.029 | -50.906
-5.5 | -0.431 | 0.0093 | -0.03 | -46.382
-5 | -0.372 | 0.00899 | -0.031 | -41.37
-4.5 | -0.311 | 0.00868 | -0.033 | -35.862
-4 | -0.25 | 0.00845 | -0.034 | -29.583
-3.5 | -0.188 | 0.00822 | -0.035 | -22.82
-3 | -0.125 | 0.00796 | -0.037 | -15.656
-2.5 | -0.061 | 0.00778 | -0.038 | -7.876
-2 | 0.002 | 0.00758 | -0.04 | 0.326
-1.5 | 0.067 | 0.00435 | -0.041 | 15.406
-1 | 0.131 | 0.00433 | -0.043 | 30.342
-0.5 | 0.196 | 0.00438 | -0.044 | 44.703
0 | 0.26 | 0.00413 | -0.045 | 62.836
0.5 | 0.324 | 0.00392 | -0.046 | 82.498
1 | 0.387 | 0.00442 | -0.048 | 87.604
1.5 | 0.451 | 0.0045 | -0.049 | 100.308
2 | 0.514 | 0.0046 | -0.05 | 111.842
2.5 | 0.578 | 0.00469 | -0.052 | 123.172
3 | 0.64 | 0.00488 | -0.053 | 131.325
3.5 | 0.699 | 0.0053 | -0.054 | 131.743
4 | 0.759 | 0.00558 | -0.055 | 136.054
4.5 | 0.818 | 0.00587 | -0.057 | 139.328
5 | 0.868 | 0.01217 | -0.057 | 71.351
5.5 | 0.925 | 0.01271 | -0.059 | 72.81
6 | 0.981 | 0.01328 | -0.06 | 73.881
6.5 | 1.036 | 0.01386 | -0.061 | 74.733
7 | 1.087 | 0.01448 | -0.062 | 75.1
7.5 | 1.136 | 0.01513 | -0.063 | 75.106
8 | 1.182 | 0.01584 | -0.065 | 74.616
8.5 | 1.225 | 0.01662 | -0.066 | 73.694
9 | 1.263 | 0.01736 | -0.067 | 72.785
9.5 | 1.298 | 0.01816 | -0.068 | 71.454
10 | 1.327 | 0.01912 | -0.069 | 69.402
10.5 | 1.352 | 0.02002 | -0.071 | 67.503
11 | 1.37 | 0.02117 | -0.072 | 64.714
11.5 | 1.383 | 0.02235 | -0.073 | 61.896
12 | 1.39 | 0.02365 | -0.074 | 58.768
12.5 | 1.39 | 0.0249 | -0.075 | 55.795
13 | 1.383 | 0.02636 | -0.076 | 52.451
13.5 | 1.368 | 0.02798 | -0.077 | 48.902
14 | 1.342 | 0.02976 | -0.078 | 45.103
14.5 | 1.305 | 0.03183 | -0.079 | 41.01
15 | 1.259 | 0.03408 | -0.08 | 36.954
15.5 | 1.196 | 0.04009 | -0.08 | 29.823
16 | 0.993 | 0.11237 | -0.053 | 8.836
16.5 | 0.93 | 0.12519 | -0.047 | 7.429
17 | 0.87 | 0.13549 | -0.045 | 6.42

## 62. Re 3M Mach 0.25 (2)
BIGFOIL.COM POLAR EXPORT
NACA66-318 a=0.5
NACA66-318 a=0.5 |  |  |  | Cl Max: | 1.3489 | at alpha= | 19 | deg
XFOIL ncrit=9 |  |  |  | L/D Max: | 148.341 | at alpha= | 3.5 | deg
Re: | 3000000 |  |  | Cd Min: | 0.11273 | at alpha= | -19 | deg
Mach: | 0.25 |  |  | Cl=0 at alpha= | -2.3353 | deg
|  |  |  | @ Cl=0.1, Cd= | 0.0044622
|  |  |  | @ Cl=0.4, Cd= | 0.0045045
|  |  |  | @ Cl=0.6, Cd= | 0.0045169
alpha (deg) | Cl | Cd | Cm | Cl/Cd
-19 | -0.7716 | 0.11273 | -0.071 | -6.8447
-18.5 | -0.8587 | 0.0888 | -0.0862 | -9.67
-18 | -0.9029 | 0.07345 | -0.0962 | -12.2927
-17.5 | -0.9556 | 0.05879 | -0.1047 | -16.2545
-17 | -0.9785 | 0.04981 | -0.1082 | -19.6446
-16.5 | -0.9886 | 0.04342 | -0.109 | -22.7683
-16 | -1.0018 | 0.03753 | -0.108 | -26.6933
-15.5 | -0.9844 | 0.03453 | -0.1067 | -28.5085
-14.5 | -0.9665 | 0.02795 | -0.1015 | -34.5796
-14 | -0.9456 | 0.0257 | -0.0988 | -36.7938
-13.5 | -0.9262 | 0.02343 | -0.0956 | -39.5305
-13 | -0.8977 | 0.02176 | -0.0929 | -41.2546
-12.5 | -0.8714 | 0.01994 | -0.0898 | -43.7011
-12 | -0.8399 | 0.01849 | -0.0869 | -45.4246
-11.5 | -0.8058 | 0.01725 | -0.0842 | -46.713
-11 | -0.767 | 0.01631 | -0.0819 | -47.0264
-10.5 | -0.7367 | 0.01492 | -0.0785 | -49.3767
-10 | -0.7008 | 0.01385 | -0.0756 | -50.5993
-9.5 | -0.6595 | 0.01308 | -0.0734 | -50.4205
-9 | -0.6175 | 0.01238 | -0.0712 | -49.8788
-8.5 | -0.5738 | 0.01179 | -0.0693 | -48.6684
-8 | -0.5305 | 0.01121 | -0.0672 | -47.3238
-7.5 | -0.4868 | 0.0107 | -0.0651 | -45.4953
-7 | -0.4446 | 0.01017 | -0.0627 | -43.7168
-6.5 | -0.4036 | 0.00961 | -0.06 | -41.9979
-6 | -0.3614 | 0.00927 | -0.0574 | -38.986
-5.5 | -0.3159 | 0.00898 | -0.0554 | -35.1782
-5 | -0.2647 | 0.00872 | -0.0545 | -30.3555
-4.5 | -0.2148 | 0.00837 | -0.0534 | -25.6631
-4 | -0.1616 | 0.00813 | -0.053 | -19.877
-3.5 | -0.1083 | 0.00788 | -0.0526 | -13.7437
-3 | -0.0553 | 0.00761 | -0.0522 | -7.2668
-2.5 | -0.0137 | 0.00686 | -0.0499 | -1.9971
-2 | 0.0279 | 0.00597 | -0.0477 | 4.6734
-1.5 | 0.0638 | 0.00451 | -0.0446 | 14.1463
-1 | 0.1244 | 0.00443 | -0.0456 | 28.0813
-0.5 | 0.1868 | 0.00445 | -0.047 | 41.9775
0 | 0.2485 | 0.00445 | -0.0483 | 55.8427
0.5 | 0.3109 | 0.0045 | -0.0497 | 69.0889
1 | 0.3721 | 0.0045 | -0.051 | 82.6889
1.5 | 0.4341 | 0.00451 | -0.0524 | 96.2528
2 | 0.4963 | 0.0045 | -0.0538 | 110.2889
2.5 | 0.5579 | 0.00451 | -0.055 | 123.7029
3 | 0.6192 | 0.00452 | -0.0562 | 136.9912
3.5 | 0.6794 | 0.00458 | -0.0572 | 148.3406
4 | 0.7242 | 0.00512 | -0.0552 | 141.4453
4.5 | 0.7432 | 0.00619 | -0.0482 | 120.0646
5 | 0.7252 | 0.00745 | -0.0341 | 97.3423
5.5 | 0.7128 | 0.00925 | -0.0226 | 77.0595
6 | 0.7118 | 0.01114 | -0.0138 | 63.8959
6.5 | 0.7171 | 0.01303 | -0.0066 | 55.0345
7 | 0.7268 | 0.0149 | -0.0004 | 48.7785
7.5 | 0.747 | 0.0165 | 0.0041 | 45.2727
8 | 0.784 | 0.01749 | 0.0062 | 44.8256
8.5 | 0.8194 | 0.01857 | 0.0085 | 44.1249
9 | 0.8573 | 0.0196 | 0.0103 | 43.7398
9.5 | 0.8915 | 0.02084 | 0.0125 | 42.7783
10 | 0.9292 | 0.02194 | 0.0143 | 42.3519
10.5 | 0.9642 | 0.02323 | 0.0162 | 41.5067
11 | 0.9968 | 0.02467 | 0.0184 | 40.4054
11.5 | 1.0298 | 0.02617 | 0.0204 | 39.3504
12 | 1.0639 | 0.02762 | 0.0222 | 38.5192
12.5 | 1.0957 | 0.02927 | 0.0241 | 37.4342
13 | 1.1252 | 0.0311 | 0.0262 | 36.1801
13.5 | 1.1482 | 0.03339 | 0.0287 | 34.3875
14 | 1.1759 | 0.0354 | 0.0308 | 33.2175
14.5 | 1.198 | 0.03753 | 0.0336 | 31.9211
15 | 1.2611 | 0.041 | 0.0264 | 30.7585
15.5 | 1.2759 | 0.04342 | 0.0302 | 29.3851
16 | 1.2923 | 0.04681 | 0.0319 | 27.6073
16.5 | 1.2956 | 0.0515 | 0.0339 | 25.1573
17 | 1.3074 | 0.05571 | 0.035 | 23.468
17.5 | 1.3269 | 0.05936 | 0.0355 | 22.3534
18 | 1.3348 | 0.06433 | 0.0359 | 20.7493
18.5 | 1.3413 | 0.06968 | 0.0358 | 19.2494
19 | 1.3489 | 0.07514 | 0.0352 | 17.9518
19.5 | 1.3417 | 0.08257 | 0.0338 | 16.2492
20 | 1.3445 | 0.0891 | 0.032 | 15.0898

## 63. Re 3M Mach 0.50 (1)
BIGFOIL.COM POLAR EXPORT
NACA66-318 a=0.5
NACA66-318 a=0.5 |  |  |  | Cl Max: | 1.229 | at alpha= | 20 | deg
JavaFoil+Calcfoil stall+Eppler ext transition |  |  |  | L/D Max: | 131.107 | at alpha= | 4 | deg
Re: | 3000000 |  |  | Cd Min: | 0.00448 | at alpha= | -1.5 | deg
Mach: | 0.5 |  |  | Cl=0 at alpha= | -2.0211 | deg
|  |  |  | @ Cl=0.1, Cd= | 0.00448
|  |  |  | @ Cl=0.4, Cd= | 0.0047251
|  |  |  | @ Cl=0.6, Cd= | 0.0050756
alpha (deg) | Cl | Cd | Cm | Cl/Cd
-20 | -1.013 | 0.17028 | 0.003 | -5.948
-19.5 | -0.984 | 0.16459 | 0.003 | -5.981
-19 | -0.957 | 0.15782 | 0.002 | -6.061
-18.5 | -0.929 | 0.15268 | 0.001 | -6.084
-18 | -0.903 | 0.15033 | 0.001 | -6.006
-17.5 | -0.872 | 0.14459 | 0 | -6.033
-17 | -0.844 | 0.14116 | -0.001 | -5.981
-16.5 | -0.816 | 0.13764 | -0.001 | -5.931
-16 | -0.789 | 0.13254 | -0.002 | -5.952
-15.5 | -0.761 | 0.12766 | -0.003 | -5.962
-15 | -0.732 | 0.12122 | -0.003 | -6.036
-14.5 | -0.704 | 0.11725 | -0.004 | -6.005
-14 | -0.676 | 0.11412 | -0.005 | -5.927
-13.5 | -0.649 | 0.10622 | -0.005 | -6.106
-13 | -0.621 | 0.1075 | -0.006 | -5.777
-12.5 | -0.592 | 0.10044 | -0.006 | -5.89
-12 | -0.564 | 0.09383 | -0.007 | -6.008
-11.5 | -0.536 | 0.09438 | -0.008 | -5.677
-11 | -0.508 | 0.0892 | -0.008 | -5.692
-10.5 | -0.48 | 0.08828 | -0.009 | -5.434
-10 | -0.453 | 0.06245 | -0.01 | -7.246
-9.5 | -0.423 | 0.07197 | -0.01 | -5.88
-9 | -0.395 | 0.05968 | -0.011 | -6.626
-8.5 | -0.368 | 0.05478 | -0.012 | -6.712
-8 | -0.535 | 0.04928 | -0.014 | -10.859
-7.5 | -0.648 | 0.0133 | -0.027 | -48.699
-7 | -0.621 | 0.01253 | -0.029 | -49.551
-6.5 | -0.579 | 0.01179 | -0.03 | -49.055
-6 | -0.527 | 0.01112 | -0.032 | -47.373
-5.5 | -0.469 | 0.01057 | -0.033 | -44.382
-5 | -0.408 | 0.01012 | -0.035 | -40.266
-4.5 | -0.343 | 0.0097 | -0.036 | -35.336
-4 | -0.276 | 0.00934 | -0.038 | -29.559
-3.5 | -0.208 | 0.0086 | -0.039 | -24.154
-3 | -0.138 | 0.00864 | -0.041 | -15.994
-2.5 | -0.068 | 0.00835 | -0.042 | -8.14
-2 | 0.003 | 0.0081 | -0.044 | 0.339
-1.5 | 0.075 | 0.00448 | -0.046 | 16.707
-1 | 0.147 | 0.00448 | -0.047 | 32.824
-0.5 | 0.219 | 0.00452 | -0.049 | 48.41
0 | 0.288 | 0.0046 | -0.05 | 62.647
0.5 | 0.359 | 0.00465 | -0.052 | 77.208
1 | 0.43 | 0.00478 | -0.053 | 89.959
1.5 | 0.501 | 0.00491 | -0.054 | 102.024
2 | 0.571 | 0.00503 | -0.056 | 113.576
2.5 | 0.641 | 0.00514 | -0.057 | 124.714
3 | 0.71 | 0.0057 | -0.059 | 124.581
3.5 | 0.774 | 0.00605 | -0.06 | 127.797
4 | 0.84 | 0.00641 | -0.061 | 131.107
4.5 | 0.896 | 0.01374 | -0.062 | 65.154
5 | 0.958 | 0.01441 | -0.064 | 66.481
5.5 | 1.018 | 0.01524 | -0.065 | 66.793
6 | 1.075 | 0.01604 | -0.066 | 67.015
6.5 | 1.128 | 0.01691 | -0.068 | 66.714
7 | 1.172 | 0.01787 | -0.069 | 65.599
7.5 | 1.205 | 0.01896 | -0.07 | 63.553
8 | 1.22 | 0.02023 | -0.072 | 60.336
8.5 | 1.207 | 0.02156 | -0.073 | 55.981
9 | 1.123 | 0.02354 | -0.074 | 47.69
9.5 | 0.647 | 0.06602 | -0.036 | 9.805
10 | 0.804 | 0.02597 | -0.077 | 30.944
10.5 | 0.702 | 0.07107 | -0.037 | 9.884
11 | 0.73 | 0.07793 | -0.037 | 9.364
11.5 | 0.757 | 0.08931 | -0.039 | 8.479
12 | 0.785 | 0.09297 | -0.04 | 8.445
12.5 | 0.812 | 0.0979 | -0.041 | 8.298
13 | 0.839 | 0.10125 | -0.041 | 8.29
13.5 | 0.868 | 0.10639 | -0.044 | 8.158
14 | 0.895 | 0.11418 | -0.045 | 7.842
14.5 | 0.922 | 0.11554 | -0.046 | 7.984
15 | 0.951 | 0.12202 | -0.049 | 7.794
15.5 | 0.982 | 0.13397 | -0.054 | 7.331
16 | 1.006 | 0.13425 | -0.052 | 7.493
16.5 | 1.035 | 0.13775 | -0.054 | 7.511
17 | 1.067 | 0.14475 | -0.059 | 7.372
17.5 | 1.09 | 0.14373 | -0.057 | 7.58
18 | 1.117 | 0.14997 | -0.058 | 7.448
18.5 | 1.152 | 0.1569 | -0.064 | 7.339
19 | 1.173 | 0.15937 | -0.062 | 7.358
19.5 | 1.2 | 0.16703 | -0.063 | 7.184
20 | 1.229 | 0.17127 | -0.065 | 7.175

## 64. Re 3M Mach 0.50 (2)
BIGFOIL.COM POLAR EXPORT
NACA66-318 a=0.5
NACA66-318 a=0.5 |  |  |  | Cl Max: | 1.0389 | at alpha= | 13 | deg
XFOIL ncrit=9 |  |  |  | L/D Max: | 154.759 | at alpha= | 3.5 | deg
Re: | 3000000 |  |  | Cd Min: | 0.17295 | at alpha= | 18 | deg
Mach: | 0.5 |  |  | Cl=0 at alpha= | -2.8744 | deg
|  |  |  | @ Cl=0.1, Cd= | 0.0053502
|  |  |  | @ Cl=0.4, Cd= | 0.00496
|  |  |  | @ Cl=0.6, Cd= | 0.0049245
alpha (deg) | Cl | Cd | Cm | Cl/Cd
-14.5 | -0.3231 | 0.12688 | -0.084 | -2.5465
-14 | -0.3147 | 0.1183 | -0.089 | -2.6602
-13.5 | -0.3168 | 0.10804 | -0.0948 | -2.9322
-13 | -0.3248 | 0.0971 | -0.1011 | -3.345
-12.5 | -0.3508 | 0.08341 | -0.1091 | -4.2057
-12 | -0.4002 | 0.06435 | -0.1217 | -6.2191
-11.5 | -0.4428 | 0.05113 | -0.1303 | -8.6603
-11 | -0.4903 | 0.04114 | -0.1323 | -11.9178
-10.5 | -0.5309 | 0.0334 | -0.1296 | -15.8952
-10 | -0.5594 | 0.02749 | -0.1243 | -20.3492
-9.5 | -0.5652 | 0.02314 | -0.1181 | -24.4252
-9 | -0.5499 | 0.01972 | -0.1124 | -27.8854
-8.5 | -0.5165 | 0.01723 | -0.1077 | -29.9768
-8 | -0.4756 | 0.01548 | -0.1035 | -30.7235
-7.5 | -0.4346 | 0.01404 | -0.0992 | -30.9544
-7 | -0.3919 | 0.01289 | -0.0952 | -30.4034
-6.5 | -0.3486 | 0.01187 | -0.0913 | -29.3682
-6 | -0.3042 | 0.01097 | -0.0876 | -27.7302
-5.5 | -0.2547 | 0.01032 | -0.0847 | -24.6802
-5 | -0.2037 | 0.00978 | -0.0821 | -20.8282
-4.5 | -0.1541 | 0.00927 | -0.0793 | -16.6235
-4 | -0.1047 | 0.00883 | -0.0765 | -11.8573
-3.5 | -0.0552 | 0.00852 | -0.0737 | -6.4789
-3 | -0.0115 | 0.00825 | -0.0697 | -1.3939
-2.5 | 0.0343 | 0.00781 | -0.0663 | 4.3918
-2 | 0.0629 | 0.00681 | -0.0601 | 9.2364
-1.5 | 0.0915 | 0.00547 | -0.0541 | 16.7276
-1 | 0.1433 | 0.00474 | -0.0521 | 30.2321
-0.5 | 0.2136 | 0.00476 | -0.0535 | 44.8739
0 | 0.2836 | 0.00482 | -0.0548 | 58.8382
0.5 | 0.3542 | 0.00496 | -0.0563 | 71.4113
1 | 0.4253 | 0.00496 | -0.0579 | 85.746
1.5 | 0.4959 | 0.00492 | -0.0593 | 100.7927
2 | 0.5661 | 0.0049 | -0.0606 | 115.5306
2.5 | 0.6353 | 0.00495 | -0.0616 | 128.3434
3 | 0.7038 | 0.00492 | -0.0622 | 143.0488
3.5 | 0.7707 | 0.00498 | -0.0625 | 154.759
4 | 0.806 | 0.0055 | -0.0565 | 146.5455
4.5 | 0.7713 | 0.00703 | -0.0379 | 109.7155
5 | 0.734 | 0.00974 | -0.0214 | 75.3593
5.5 | 0.7106 | 0.01253 | -0.0085 | 56.7119
6 | 0.6932 | 0.01544 | 0.0026 | 44.8964
6.5 | 0.6879 | 0.01825 | 0.0113 | 37.6932
7 | 0.6897 | 0.02107 | 0.0186 | 32.7337
7.5 | 0.7245 | 0.0227 | 0.0219 | 31.9163
8 | 0.7641 | 0.02421 | 0.0247 | 31.5613
8.5 | 0.8068 | 0.02567 | 0.0272 | 31.4297
9.5 | 0.8837 | 0.02925 | 0.0329 | 30.212
10 | 0.919 | 0.0314 | 0.0359 | 29.2675
10.5 | 0.9494 | 0.03392 | 0.0392 | 27.9894
11 | 0.9782 | 0.0367 | 0.0425 | 26.654
11.5 | 1.0013 | 0.04005 | 0.0458 | 25.0012
12 | 1.0181 | 0.04402 | 0.049 | 23.1281
12.5 | 1.0305 | 0.0486 | 0.0519 | 21.2037
13 | 1.0389 | 0.05376 | 0.0544 | 19.3248
13.5 | 1.0385 | 0.06005 | 0.056 | 17.2939
14 | 1.0248 | 0.06807 | 0.0564 | 15.0551
14.5 | 0.9986 | 0.07818 | 0.0546 | 12.7731
15 | 0.9726 | 0.08931 | 0.0506 | 10.8902
15.5 | 0.9424 | 0.10205 | 0.0443 | 9.2347
16 | 0.9146 | 0.11536 | 0.0366 | 7.9282
16.5 | 0.8895 | 0.12912 | 0.028 | 6.8889
17 | 0.8651 | 0.14303 | 0.0195 | 6.0484
17.5 | 0.8504 | 0.15769 | 0.0091 | 5.3929
18 | 0.824 | 0.17295 | 0.0003 | 4.7644

## 65. Re 4M Mach 0.00 (1)
BIGFOIL.COM POLAR EXPORT
NACA66-318 a=0.5
NACA66-318 a=0.5 |  |  |  | Cl Max: | 1.476 | at alpha= | 14 | deg
JavaFoil+Calcfoil stall+Eppler ext transition |  |  |  | L/D Max: | 138.809 | at alpha= | 4 | deg
Re: | 4000000 |  |  | Cd Min: | 0.00383 | at alpha= | 2 | deg
Mach: | 0 |  |  | Cl=0 at alpha= | -2.0161 | deg
|  |  |  | @ Cl=0.1, Cd= | 0.0039769
|  |  |  | @ Cl=0.4, Cd= | 0.0041644
|  |  |  | @ Cl=0.6, Cd= | 0.0047977
alpha (deg) | Cl | Cd | Cm | Cl/Cd
-20 | -0.871 | 0.15758 | 0.003 | -5.527
-19.5 | -0.892 | 0.15021 | 0.002 | -5.938
-19 | -0.911 | 0.14357 | 0.002 | -6.347
-18.5 | -0.929 | 0.13676 | 0.001 | -6.795
-18 | -0.947 | 0.1282 | 0 | -7.385
-17.5 | -0.962 | 0.12073 | 0 | -7.972
-17 | -0.985 | 0.10172 | -0.001 | -9.687
-16.5 | -1.003 | 0.08445 | -0.002 | -11.873
-16 | -1.108 | 0.03077 | -0.003 | -36.005
-15.5 | -1.105 | 0.02837 | -0.004 | -38.958
-15 | -1.112 | 0.02305 | -0.006 | -48.247
-14.5 | -1.107 | 0.02049 | -0.007 | -54.037
-14 | -1.096 | 0.01894 | -0.008 | -57.826
-13.5 | -1.081 | 0.0175 | -0.009 | -61.76
-13 | -1.061 | 0.01644 | -0.01 | -64.558
-12.5 | -1.038 | 0.01554 | -0.011 | -66.84
-12 | -1.012 | 0.01468 | -0.013 | -68.969
-11.5 | -0.982 | 0.01394 | -0.014 | -70.482
-11 | -0.949 | 0.0133 | -0.015 | -71.345
-10.5 | -0.913 | 0.01266 | -0.016 | -72.105
-10 | -0.874 | 0.0122 | -0.017 | -71.62
-9.5 | -0.832 | 0.01163 | -0.019 | -71.55
-9 | -0.788 | 0.01113 | -0.02 | -70.784
-8.5 | -0.741 | 0.01068 | -0.021 | -69.398
-8 | -0.692 | 0.01025 | -0.023 | -67.524
-7.5 | -0.641 | 0.00987 | -0.024 | -64.924
-7 | -0.588 | 0.00951 | -0.025 | -61.832
-6.5 | -0.534 | 0.00916 | -0.026 | -58.255
-6 | -0.478 | 0.00881 | -0.028 | -54.245
-5.5 | -0.421 | 0.00856 | -0.029 | -49.119
-5 | -0.362 | 0.00828 | -0.03 | -43.76
-4.5 | -0.303 | 0.00804 | -0.032 | -37.698
-4 | -0.243 | 0.00781 | -0.033 | -31.099
-3.5 | -0.182 | 0.00762 | -0.034 | -23.95
-3 | -0.121 | 0.00739 | -0.036 | -16.389
-2.5 | -0.06 | 0.00655 | -0.037 | -9.098
-2 | 0.002 | 0.00671 | -0.038 | 0.359
-1.5 | 0.065 | 0.00396 | -0.04 | 16.37
-1 | 0.127 | 0.00399 | -0.041 | 31.931
-0.5 | 0.19 | 0.00403 | -0.043 | 47.051
0 | 0.252 | 0.00406 | -0.044 | 62.113
0.5 | 0.315 | 0.00419 | -0.045 | 75.154
1 | 0.377 | 0.00427 | -0.046 | 88.272
1.5 | 0.438 | 0.00399 | -0.048 | 109.965
2 | 0.5 | 0.00383 | -0.049 | 130.629
2.5 | 0.56 | 0.00466 | -0.05 | 120.216
3 | 0.621 | 0.00487 | -0.051 | 127.492
3.5 | 0.678 | 0.00509 | -0.053 | 133.224
4 | 0.737 | 0.00531 | -0.054 | 138.809
4.5 | 0.794 | 0.00582 | -0.055 | 136.408
5 | 0.844 | 0.01107 | -0.056 | 76.26
5.5 | 0.901 | 0.0115 | -0.057 | 78.299
6 | 0.956 | 0.01203 | -0.058 | 79.466
6.5 | 1.01 | 0.01252 | -0.059 | 80.659
7 | 1.061 | 0.01302 | -0.061 | 81.496
7.5 | 1.111 | 0.01358 | -0.062 | 81.808
8 | 1.158 | 0.01416 | -0.063 | 81.779
8.5 | 1.203 | 0.01475 | -0.064 | 81.594
9 | 1.246 | 0.01544 | -0.065 | 80.662
9.5 | 1.285 | 0.01609 | -0.066 | 79.839
10 | 1.321 | 0.01682 | -0.068 | 78.561
10.5 | 1.354 | 0.01758 | -0.069 | 77.018
11 | 1.383 | 0.0184 | -0.07 | 75.177
11.5 | 1.409 | 0.01929 | -0.071 | 73.034
12 | 1.431 | 0.02019 | -0.072 | 70.864
12.5 | 1.449 | 0.02122 | -0.073 | 68.283
13 | 1.463 | 0.02232 | -0.074 | 65.52
13.5 | 1.473 | 0.02339 | -0.075 | 62.965
14 | 1.476 | 0.02468 | -0.076 | 59.817
14.5 | 1.473 | 0.02625 | -0.077 | 56.102
15 | 1.466 | 0.02758 | -0.078 | 53.138
15.5 | 1.454 | 0.02917 | -0.079 | 49.852
16 | 1.438 | 0.03092 | -0.08 | 46.513
16.5 | 1.419 | 0.03276 | -0.081 | 43.314
17 | 1.397 | 0.03477 | -0.082 | 40.164
17.5 | 1.372 | 0.03696 | -0.082 | 37.109
18 | 1.343 | 0.03917 | -0.083 | 34.296
18.5 | 1.312 | 0.04251 | -0.084 | 30.858
19 | 1.278 | 0.04586 | -0.084 | 27.869

## 66. Re 4M Mach 0.00 (2)
BIGFOIL.COM POLAR EXPORT
NACA66-318 a=0.5
NACA66-318 a=0.5 |  |  |  | Cl Max: | 1.4983 | at alpha= | 20 | deg
XFOIL ncrit=9 |  |  |  | L/D Max: | 151.558 | at alpha= | 3.5 | deg
Re: | 4000000 |  |  | Cd Min: | 0.05874 | at alpha= | 20 | deg
Mach: | 0 |  |  | Cl=0 at alpha= | -2.3171 | deg
|  |  |  | @ Cl=0.1, Cd= | 0.0043617
|  |  |  | @ Cl=0.4, Cd= | 0.0039799
|  |  |  | @ Cl=0.6, Cd= | 0.0040702
alpha (deg) | Cl | Cd | Cm | Cl/Cd
-20 | -1.3 | 0.04093 | -0.0936 | -31.7615
-19.5 | -1.2838 | 0.03792 | -0.0934 | -33.8555
-19 | -1.2633 | 0.03546 | -0.0929 | -35.6261
-18.5 | -1.249 | 0.03261 | -0.0918 | -38.3011
-18 | -1.2255 | 0.03062 | -0.0908 | -40.0229
-17.5 | -1.2043 | 0.02851 | -0.0894 | -42.2413
-17 | -1.1814 | 0.02665 | -0.0879 | -44.3302
-16.5 | -1.1679 | 0.02428 | -0.0853 | -48.1013
-16 | -1.1476 | 0.02242 | -0.0829 | -51.1864
-15.5 | -1.1258 | 0.02071 | -0.0803 | -54.3602
-15 | -1.0977 | 0.01937 | -0.0782 | -56.6701
-14.5 | -1.0655 | 0.0183 | -0.0764 | -58.224
-14 | -1.031 | 0.01739 | -0.0747 | -59.2869
-13.5 | -0.9965 | 0.01643 | -0.0729 | -60.6512
-13 | -0.9606 | 0.01558 | -0.0712 | -61.656
-12.5 | -0.9238 | 0.01481 | -0.0694 | -62.3768
-12 | -0.8853 | 0.01413 | -0.0678 | -62.6539
-11.5 | -0.8467 | 0.01342 | -0.0661 | -63.0924
-11 | -0.8048 | 0.0129 | -0.0648 | -62.3876
-10.5 | -0.7628 | 0.01238 | -0.0634 | -61.6155
-10 | -0.7254 | 0.01165 | -0.0612 | -62.2661
-9.5 | -0.6868 | 0.01101 | -0.0591 | -62.3797
-9 | -0.6462 | 0.0105 | -0.0572 | -61.5429
-8.5 | -0.6041 | 0.0101 | -0.0554 | -59.8119
-8 | -0.5622 | 0.00969 | -0.0535 | -58.0186
-7.5 | -0.5217 | 0.00937 | -0.0512 | -55.6777
-7 | -0.4765 | 0.0091 | -0.0497 | -52.3626
-6.5 | -0.4288 | 0.00877 | -0.0489 | -48.894
-6 | -0.3801 | 0.00843 | -0.0481 | -45.089
-5.5 | -0.3291 | 0.00817 | -0.0478 | -40.2815
-5 | -0.2769 | 0.00795 | -0.0477 | -34.8302
-4.5 | -0.2247 | 0.00772 | -0.0477 | -29.1062
-4 | -0.1716 | 0.00752 | -0.0477 | -22.8191
-3.5 | -0.1178 | 0.00732 | -0.048 | -16.0929
-3 | -0.0641 | 0.00705 | -0.0481 | -9.0922
-2.5 | -0.0169 | 0.00645 | -0.0472 | -2.6202
-2 | 0.0293 | 0.00575 | -0.0462 | 5.0957
-1.5 | 0.0742 | 0.00487 | -0.045 | 15.2361
-1 | 0.1209 | 0.00395 | -0.0441 | 30.6076
-0.5 | 0.1803 | 0.00393 | -0.0454 | 45.8779
0 | 0.2401 | 0.00398 | -0.0467 | 60.3266
0.5 | 0.2996 | 0.00397 | -0.048 | 75.466
1 | 0.36 | 0.00396 | -0.0495 | 90.9091
1.5 | 0.4204 | 0.00399 | -0.051 | 105.3634
2 | 0.4795 | 0.00401 | -0.0522 | 119.5761
2.5 | 0.5393 | 0.00401 | -0.0536 | 134.4888
3 | 0.5977 | 0.00406 | -0.0548 | 147.2167
3.5 | 0.6517 | 0.0043 | -0.055 | 151.5581
4.5 | 0.7045 | 0.00642 | -0.0451 | 109.7352
5 | 0.7001 | 0.00745 | -0.034 | 93.9732
5.5 | 0.6995 | 0.00881 | -0.0245 | 79.3984
6 | 0.7102 | 0.01016 | -0.0177 | 69.9016
6.5 | 0.7238 | 0.01161 | -0.0118 | 62.3428
7 | 0.7399 | 0.01311 | -0.0065 | 56.4378
7.5 | 0.7697 | 0.01413 | -0.0035 | 54.4728
8 | 0.8067 | 0.01491 | -0.0017 | 54.1046
8.5 | 0.8431 | 0.01576 | 0.0002 | 53.4962
9 | 0.8789 | 0.01664 | 0.002 | 52.8185
9.5 | 0.9145 | 0.01756 | 0.0038 | 52.0786
10 | 0.9515 | 0.01845 | 0.0053 | 51.5718
10.5 | 0.9845 | 0.01955 | 0.0072 | 50.3581
11 | 1.0194 | 0.02061 | 0.0088 | 49.4614
11.5 | 1.0537 | 0.02171 | 0.0103 | 48.5352
12 | 1.0882 | 0.02283 | 0.0118 | 47.6654
12.5 | 1.1195 | 0.02416 | 0.0134 | 46.3369
13 | 1.1486 | 0.02562 | 0.0153 | 44.8322
13.5 | 1.1795 | 0.02703 | 0.0168 | 43.6367
14 | 1.2117 | 0.02836 | 0.0182 | 42.7257
14.5 | 1.2383 | 0.03002 | 0.02 | 41.2492
15 | 1.2642 | 0.03138 | 0.0223 | 40.2868
15.5 | 1.335 | 0.03405 | 0.0134 | 39.207
16 | 1.3463 | 0.03607 | 0.0177 | 37.3246
16.5 | 1.3667 | 0.03849 | 0.0193 | 35.5079
17 | 1.3895 | 0.0408 | 0.0206 | 34.0564
17.5 | 1.4145 | 0.04302 | 0.0214 | 32.8801
18 | 1.4345 | 0.0457 | 0.0225 | 31.3895
18.5 | 1.4528 | 0.04857 | 0.0234 | 29.9115
19 | 1.4719 | 0.0515 | 0.0241 | 28.5806
19.5 | 1.4855 | 0.05503 | 0.0247 | 26.9944
20 | 1.4983 | 0.05874 | 0.0251 | 25.5073

## 67. Re 4M Mach 0.10 (1)
BIGFOIL.COM POLAR EXPORT
NACA66-318 a=0.5
NACA66-318 a=0.5 |  |  |  | Cl Max: | 1.463 | at alpha= | 13.5 | deg
JavaFoil+Calcfoil stall+Eppler ext transition |  |  |  | L/D Max: | 139.026 | at alpha= | 4 | deg
Re: | 4000000 |  |  | Cd Min: | 0.00382 | at alpha= | 2 | deg
Mach: | 0.1 |  |  | Cl=0 at alpha= | -2.0161 | deg
|  |  |  | @ Cl=0.1, Cd= | 0.0040044
|  |  |  | @ Cl=0.4, Cd= | 0.004197
|  |  |  | @ Cl=0.6, Cd= | 0.0048052
alpha (deg) | Cl | Cd | Cm | Cl/Cd
-19.5 | -0.847 | 0.15335 | 0.002 | -5.522
-19 | -0.87 | 0.14726 | 0.002 | -5.908
-18.5 | -0.892 | 0.13994 | 0.001 | -6.375
-18 | -0.912 | 0.13253 | 0 | -6.882
-17.5 | -0.931 | 0.12494 | 0 | -7.448
-17 | -0.951 | 0.10967 | -0.001 | -8.674
-16.5 | -0.959 | 0.10054 | -0.002 | -9.537
-16 | -0.986 | 0.07643 | -0.003 | -12.906
-15.5 | -0.98 | 0.07468 | -0.004 | -13.123
-15 | -1.084 | 0.02636 | -0.005 | -41.109
-14.5 | -1.09 | 0.0215 | -0.007 | -50.68
-14 | -1.083 | 0.01929 | -0.008 | -56.155
-13.5 | -1.071 | 0.01789 | -0.009 | -59.862
-13 | -1.054 | 0.01676 | -0.01 | -62.85
-12.5 | -1.033 | 0.0158 | -0.011 | -65.33
-12 | -1.008 | 0.01496 | -0.013 | -67.376
-11.5 | -0.98 | 0.01413 | -0.014 | -69.343
-11 | -0.948 | 0.01345 | -0.015 | -70.435
-10.5 | -0.913 | 0.0128 | -0.016 | -71.321
-10 | -0.874 | 0.01231 | -0.018 | -71.02
-9.5 | -0.833 | 0.01178 | -0.019 | -70.71
-9 | -0.789 | 0.01127 | -0.02 | -70.058
-8.5 | -0.743 | 0.01074 | -0.021 | -69.166
-8 | -0.694 | 0.01031 | -0.023 | -67.294
-7.5 | -0.643 | 0.00995 | -0.024 | -64.621
-7 | -0.59 | 0.00955 | -0.025 | -61.807
-6.5 | -0.536 | 0.00921 | -0.027 | -58.166
-6 | -0.48 | 0.00887 | -0.028 | -54.084
-5.5 | -0.422 | 0.00858 | -0.029 | -49.213
-5 | -0.364 | 0.00833 | -0.031 | -43.67
-4.5 | -0.304 | 0.00805 | -0.032 | -37.804
-4 | -0.244 | 0.00785 | -0.033 | -31.111
-3.5 | -0.183 | 0.00762 | -0.035 | -24.03
-3 | -0.122 | 0.00743 | -0.036 | -16.383
-2.5 | -0.06 | 0.00655 | -0.037 | -9.139
-2 | 0.002 | 0.00674 | -0.039 | 0.358
-1.5 | 0.065 | 0.00401 | -0.04 | 16.236
-1 | 0.128 | 0.004 | -0.041 | 31.988
-0.5 | 0.191 | 0.00405 | -0.043 | 47.061
0 | 0.253 | 0.00412 | -0.044 | 61.454
0.5 | 0.316 | 0.00417 | -0.045 | 75.907
1 | 0.379 | 0.00429 | -0.047 | 88.383
1.5 | 0.44 | 0.00402 | -0.048 | 109.651
2 | 0.502 | 0.00382 | -0.049 | 131.524
2.5 | 0.563 | 0.00469 | -0.05 | 120.02
3 | 0.624 | 0.00488 | -0.052 | 127.846
3.5 | 0.681 | 0.00511 | -0.053 | 133.348
4 | 0.741 | 0.00533 | -0.054 | 139.026
4.5 | 0.798 | 0.00588 | -0.055 | 135.69
5 | 0.848 | 0.01113 | -0.056 | 76.2
5.5 | 0.905 | 0.01158 | -0.057 | 78.132
6 | 0.96 | 0.0121 | -0.058 | 79.318
6.5 | 1.014 | 0.01261 | -0.06 | 80.415
7 | 1.066 | 0.01312 | -0.061 | 81.202
7.5 | 1.115 | 0.01369 | -0.062 | 81.458
8 | 1.162 | 0.01429 | -0.063 | 81.363
8.5 | 1.207 | 0.01492 | -0.064 | 80.925
9 | 1.249 | 0.01558 | -0.066 | 80.133
9.5 | 1.288 | 0.01626 | -0.067 | 79.192
10 | 1.323 | 0.01702 | -0.068 | 77.735
10.5 | 1.355 | 0.01778 | -0.069 | 76.218
11 | 1.383 | 0.01862 | -0.07 | 74.284
11.5 | 1.407 | 0.01951 | -0.071 | 72.114
12 | 1.427 | 0.02059 | -0.072 | 69.326
12.5 | 1.443 | 0.0215 | -0.073 | 67.117
13 | 1.455 | 0.02269 | -0.074 | 64.136
13.5 | 1.463 | 0.02382 | -0.075 | 61.406
14 | 1.463 | 0.02513 | -0.076 | 58.209
14.5 | 1.456 | 0.02674 | -0.077 | 54.449
15 | 1.445 | 0.02816 | -0.078 | 51.301
15.5 | 1.429 | 0.02981 | -0.079 | 47.924
16 | 1.409 | 0.03156 | -0.08 | 44.64
16.5 | 1.385 | 0.03374 | -0.081 | 41.033
17 | 1.357 | 0.03593 | -0.082 | 37.766
17.5 | 1.327 | 0.03805 | -0.083 | 34.874
18 | 1.292 | 0.04141 | -0.083 | 31.208
18.5 | 1.255 | 0.04503 | -0.084 | 27.88

## 68. Re 4M Mach 0.10 (2)
BIGFOIL.COM POLAR EXPORT
NACA66-318 a=0.5
NACA66-318 a=0.5 |  |  |  | Cl Max: | 1.4891 | at alpha= | 20 | deg
XFOIL ncrit=9 |  |  |  | L/D Max: | 152.158 | at alpha= | 3.5 | deg
Re: | 4000000 |  |  | Cd Min: | 0.06151 | at alpha= | 20 | deg
Mach: | 0.1 |  |  | Cl=0 at alpha= | -2.3279 | deg
|  |  |  | @ Cl=0.1, Cd= | 0.0043931
|  |  |  | @ Cl=0.4, Cd= | 0.0039886
|  |  |  | @ Cl=0.6, Cd= | 0.0040687
alpha (deg) | Cl | Cd | Cm | Cl/Cd
-20 | -1.2737 | 0.04505 | -0.0966 | -28.273
-19.5 | -1.2629 | 0.04123 | -0.0967 | -30.6306
-19 | -1.2425 | 0.03848 | -0.0964 | -32.2895
-18.5 | -1.2343 | 0.03493 | -0.0954 | -35.3364
-18 | -1.2142 | 0.0325 | -0.0944 | -37.36
-17.5 | -1.1951 | 0.03012 | -0.093 | -39.678
-17 | -1.1738 | 0.02802 | -0.0914 | -41.8915
-16.5 | -1.1494 | 0.02619 | -0.0898 | -43.887
-16 | -1.132 | 0.02404 | -0.0873 | -47.0882
-15.5 | -1.1209 | 0.02161 | -0.0838 | -51.8695
-15 | -1.0952 | 0.02008 | -0.0814 | -54.5418
-14.5 | -1.0639 | 0.0189 | -0.0793 | -56.291
-14 | -1.0295 | 0.01791 | -0.0776 | -57.4819
-13.5 | -0.9959 | 0.01687 | -0.0755 | -59.0338
-13 | -0.9603 | 0.01596 | -0.0736 | -60.1692
-12.5 | -0.9234 | 0.01514 | -0.0718 | -60.9908
-12 | -0.8853 | 0.0144 | -0.0699 | -61.4792
-11.5 | -0.8471 | 0.01365 | -0.0681 | -62.0586
-11 | -0.8049 | 0.01309 | -0.0667 | -61.4897
-10.5 | -0.7627 | 0.01255 | -0.0652 | -60.7729
-10 | -0.7231 | 0.0119 | -0.0633 | -60.7647
-9.5 | -0.6858 | 0.01116 | -0.0608 | -61.4516
-9 | -0.6453 | 0.01062 | -0.0588 | -60.7627
-8.5 | -0.6028 | 0.01019 | -0.0571 | -59.156
-8 | -0.5603 | 0.00977 | -0.0552 | -57.349
-7.5 | -0.5189 | 0.0094 | -0.053 | -55.2021
-7 | -0.4763 | 0.00914 | -0.0509 | -52.1116
-6.5 | -0.4284 | 0.00882 | -0.0499 | -48.5714
-6 | -0.3801 | 0.00847 | -0.049 | -44.876
-5.5 | -0.3292 | 0.0082 | -0.0486 | -40.1463
-5 | -0.2769 | 0.00798 | -0.0484 | -34.6992
-4.5 | -0.2245 | 0.00774 | -0.0483 | -29.0052
-4 | -0.1714 | 0.00754 | -0.0483 | -22.7321
-3.5 | -0.1173 | 0.00734 | -0.0485 | -15.9809
-3 | -0.0632 | 0.00708 | -0.0487 | -8.9266
-2.5 | -0.0159 | 0.00648 | -0.0477 | -2.4537
-2 | 0.0303 | 0.00578 | -0.0466 | 5.2422
-1.5 | 0.0751 | 0.00489 | -0.0454 | 15.3579
-1 | 0.1217 | 0.00396 | -0.0444 | 30.7323
-0.5 | 0.1815 | 0.00394 | -0.0457 | 46.066
0 | 0.2416 | 0.00399 | -0.047 | 60.5514
0.5 | 0.3015 | 0.00398 | -0.0483 | 75.7538
1 | 0.3623 | 0.00397 | -0.0498 | 91.2594
1.5 | 0.423 | 0.004 | -0.0513 | 105.75
2 | 0.4825 | 0.00403 | -0.0525 | 119.727
2.5 | 0.5427 | 0.00402 | -0.0539 | 135
3 | 0.6015 | 0.00407 | -0.0551 | 147.7887
3.5 | 0.6558 | 0.00431 | -0.0554 | 152.1578
4.5 | 0.7063 | 0.00645 | -0.0449 | 109.5039
5 | 0.6996 | 0.00751 | -0.0332 | 93.1558
5.5 | 0.6984 | 0.00893 | -0.0237 | 78.2083
6 | 0.7085 | 0.01033 | -0.0168 | 68.5866
7 | 0.7385 | 0.01332 | -0.0056 | 55.4429
7.5 | 0.7686 | 0.01436 | -0.0026 | 53.5237
8 | 0.8049 | 0.01519 | -0.0006 | 52.9888
8.5 | 0.8425 | 0.01601 | 0.0011 | 52.6234
9 | 0.8772 | 0.01697 | 0.0032 | 51.6912
9.5 | 0.9145 | 0.01785 | 0.0048 | 51.2325
10 | 0.9504 | 0.01883 | 0.0065 | 50.4727
10.5 | 0.9842 | 0.01992 | 0.0083 | 49.4076
11 | 1.0188 | 0.02104 | 0.01 | 48.4221
11.5 | 1.0542 | 0.02211 | 0.0115 | 47.6798
12 | 1.0876 | 0.02334 | 0.0131 | 46.5981
12.5 | 1.1198 | 0.02467 | 0.0148 | 45.3912
13 | 1.1484 | 0.02622 | 0.0167 | 43.7986
13.5 | 1.1806 | 0.0276 | 0.0182 | 42.7754
14 | 1.2116 | 0.02907 | 0.0197 | 41.6787
14.5 | 1.239 | 0.03072 | 0.0215 | 40.332
15 | 1.2634 | 0.03225 | 0.0241 | 39.1752
15.5 | 1.3325 | 0.03504 | 0.0156 | 38.028
16 | 1.3415 | 0.03741 | 0.0198 | 35.8594
16.5 | 1.367 | 0.03952 | 0.0211 | 34.5901
17 | 1.388 | 0.04209 | 0.0225 | 32.977
17.5 | 1.4123 | 0.04445 | 0.0234 | 31.7728
18 | 1.4325 | 0.04719 | 0.0245 | 30.356
18.5 | 1.4493 | 0.05034 | 0.0255 | 28.7902
19 | 1.4661 | 0.05362 | 0.0262 | 27.3424
19.5 | 1.4782 | 0.05742 | 0.0268 | 25.7436
20 | 1.4891 | 0.06151 | 0.0271 | 24.2091

## 69. Re 4M Mach 0.25 (1)
BIGFOIL.COM POLAR EXPORT
NACA66-318 a=0.5
NACA66-318 a=0.5 |  |  |  | Cl Max: | 1.392 | at alpha= | 12 | deg
JavaFoil+Calcfoil stall+Eppler ext transition |  |  |  | L/D Max: | 138.294 | at alpha= | 4 | deg
Re: | 4000000 |  |  | Cd Min: | 0.00379 | at alpha= | 1 | deg
Mach: | 0.25 |  |  | Cl=0 at alpha= | -2.0159 | deg
|  |  |  | @ Cl=0.1, Cd= | 0.0040555
|  |  |  | @ Cl=0.4, Cd= | 0.0038856
|  |  |  | @ Cl=0.6, Cd= | 0.0048676
alpha (deg) | Cl | Cd | Cm | Cl/Cd
-17.5 | -0.677 | 0.14219 | 0 | -4.763
-17 | -0.719 | 0.1343 | -0.001 | -5.357
-16.5 | -0.749 | 0.12317 | -0.001 | -6.082
-16 | -0.773 | 0.11693 | -0.002 | -6.612
-15.5 | -0.793 | 0.10938 | -0.002 | -7.254
-15 | -0.81 | 0.10269 | -0.003 | -7.888
-14.5 | -0.821 | 0.09695 | -0.004 | -8.469
-14 | -0.835 | 0.08657 | -0.005 | -9.642
-13.5 | -0.858 | 0.06874 | -0.007 | -12.482
-13 | -0.958 | 0.02478 | -0.01 | -38.643
-12.5 | -0.978 | 0.01774 | -0.012 | -55.119
-12 | -0.968 | 0.01641 | -0.013 | -58.98
-11.5 | -0.951 | 0.01538 | -0.014 | -61.861
-11 | -0.929 | 0.01455 | -0.015 | -63.878
-10.5 | -0.903 | 0.01366 | -0.017 | -66.078
-10 | -0.871 | 0.01298 | -0.018 | -67.07
-9.5 | -0.834 | 0.01243 | -0.019 | -67.097
-9 | -0.794 | 0.01183 | -0.021 | -67.143
-8.5 | -0.75 | 0.01126 | -0.022 | -66.63
-8 | -0.703 | 0.0108 | -0.023 | -65.167
-7.5 | -0.654 | 0.01034 | -0.025 | -63.199
-7 | -0.601 | 0.00992 | -0.026 | -60.599
-6.5 | -0.547 | 0.00949 | -0.027 | -57.609
-6 | -0.49 | 0.00912 | -0.029 | -53.774
-5.5 | -0.432 | 0.00882 | -0.03 | -48.989
-5 | -0.372 | 0.00854 | -0.031 | -43.616
-4.5 | -0.312 | 0.00825 | -0.033 | -37.785
-4 | -0.25 | 0.00802 | -0.034 | -31.219
-3.5 | -0.188 | 0.00777 | -0.035 | -24.192
-3 | -0.125 | 0.00756 | -0.037 | -16.52
-2.5 | -0.061 | 0.00733 | -0.038 | -8.37
-2 | 0.002 | 0.00718 | -0.04 | 0.345
-1.5 | 0.067 | 0.00404 | -0.041 | 16.557
-1 | 0.131 | 0.00407 | -0.043 | 32.278
-0.5 | 0.196 | 0.00407 | -0.044 | 48.113
0 | 0.26 | 0.0042 | -0.045 | 62.022
0.5 | 0.324 | 0.00396 | -0.047 | 81.882
1 | 0.388 | 0.00379 | -0.048 | 102.377
1.5 | 0.452 | 0.0043 | -0.049 | 104.993
2 | 0.515 | 0.00437 | -0.05 | 117.815
2.5 | 0.577 | 0.00478 | -0.052 | 120.743
3 | 0.64 | 0.00502 | -0.053 | 127.608
3.5 | 0.699 | 0.00525 | -0.054 | 133.223
4 | 0.759 | 0.00549 | -0.055 | 138.294
4.5 | 0.818 | 0.00613 | -0.057 | 133.369
5 | 0.869 | 0.01158 | -0.057 | 75.08
5.5 | 0.927 | 0.01208 | -0.059 | 76.716
6 | 0.983 | 0.01262 | -0.06 | 77.86
6.5 | 1.037 | 0.01317 | -0.061 | 78.756
7 | 1.089 | 0.01376 | -0.062 | 79.167
7.5 | 1.138 | 0.01437 | -0.064 | 79.201
8 | 1.184 | 0.01501 | -0.065 | 78.876
8.5 | 1.226 | 0.01576 | -0.066 | 77.828
9 | 1.265 | 0.01645 | -0.067 | 76.883
9.5 | 1.299 | 0.01725 | -0.068 | 75.335
10 | 1.329 | 0.01814 | -0.07 | 73.255
10.5 | 1.353 | 0.01905 | -0.071 | 71.053
11 | 1.372 | 0.02011 | -0.072 | 68.25
11.5 | 1.385 | 0.02121 | -0.073 | 65.301
12 | 1.392 | 0.02241 | -0.074 | 62.1
12.5 | 1.392 | 0.02362 | -0.075 | 58.906
13 | 1.384 | 0.02498 | -0.076 | 55.431
13.5 | 1.371 | 0.02651 | -0.077 | 51.702
14 | 1.345 | 0.02819 | -0.078 | 47.698
14.5 | 1.308 | 0.03005 | -0.079 | 43.51
15 | 1.263 | 0.03206 | -0.08 | 39.386
15.5 | 1.206 | 0.03591 | -0.081 | 33.589
16 | 1.135 | 0.04272 | -0.08 | 26.573
16.5 | 0.946 | 0.11222 | -0.057 | 8.426
17 | 0.876 | 0.12793 | -0.051 | 6.846

## 70. Re 4M Mach 0.25 (2)
BIGFOIL.COM POLAR EXPORT
NACA66-318 a=0.5
NACA66-318 a=0.5 |  |  |  | Cl Max: | 1.4097 | at alpha= | 20 | deg
XFOIL ncrit=9 |  |  |  | L/D Max: | 155.977 | at alpha= | 3.5 | deg
Re: | 4000000 |  |  | Cd Min: | 0.10551 | at alpha= | -19.5 | deg
Mach: | 0.25 |  |  | Cl=0 at alpha= | -2.3959 | deg
|  |  |  | @ Cl=0.1, Cd= | 0.0045758
|  |  |  | @ Cl=0.4, Cd= | 0.004038
|  |  |  | @ Cl=0.6, Cd= | 0.0041217
alpha (deg) | Cl | Cd | Cm | Cl/Cd
-19.5 | -0.8632 | 0.10551 | -0.0756 | -8.1812
-19 | -0.9298 | 0.08588 | -0.0884 | -10.8267
-18.5 | -0.9856 | 0.06944 | -0.0991 | -14.1935
-18 | -1.0287 | 0.05674 | -0.106 | -18.1301
-17.5 | -1.0401 | 0.04923 | -0.1086 | -21.1274
-17 | -1.0493 | 0.04292 | -0.1093 | -24.4478
-16.5 | -1.0496 | 0.03806 | -0.1085 | -27.5775
-16 | -1.0567 | 0.03321 | -0.1064 | -31.8187
-15.5 | -1.0424 | 0.0302 | -0.1042 | -34.5166
-15 | -1.0451 | 0.02632 | -0.1004 | -39.7074
-14.5 | -1.0333 | 0.02359 | -0.0968 | -43.8025
-14 | -1.0076 | 0.02175 | -0.0938 | -46.3264
-13.5 | -0.98 | 0.02007 | -0.0908 | -48.8291
-13 | -0.9463 | 0.01878 | -0.0882 | -50.3887
-12.5 | -0.9145 | 0.01744 | -0.0852 | -52.4369
-12 | -0.8791 | 0.0163 | -0.0825 | -53.9325
-11.5 | -0.8422 | 0.01525 | -0.0799 | -55.2262
-11 | -0.802 | 0.01439 | -0.0776 | -55.7331
-10.5 | -0.7602 | 0.01364 | -0.0754 | -55.7331
-10 | -0.7183 | 0.01292 | -0.0732 | -55.596
-9.5 | -0.6754 | 0.01229 | -0.0711 | -54.9552
-9 | -0.6398 | 0.01136 | -0.0679 | -56.3204
-8.5 | -0.5965 | 0.01077 | -0.0657 | -55.3853
-8 | -0.5519 | 0.01026 | -0.0637 | -53.7914
-7.5 | -0.5076 | 0.00978 | -0.0616 | -51.9018
-7 | -0.463 | 0.00936 | -0.0595 | -49.4658
-6.5 | -0.4193 | 0.00903 | -0.0571 | -46.4341
-6 | -0.3776 | 0.00868 | -0.0543 | -43.5023
-5.5 | -0.3279 | 0.00837 | -0.0531 | -39.1756
-5 | -0.2759 | 0.00812 | -0.0524 | -33.9778
-4.5 | -0.2225 | 0.00791 | -0.052 | -28.129
-4 | -0.1691 | 0.00767 | -0.0516 | -22.0469
-3.5 | -0.1137 | 0.00745 | -0.0516 | -15.2617
-3 | -0.0585 | 0.00719 | -0.0516 | -8.1363
-2.5 | -0.0093 | 0.00667 | -0.0506 | -1.3943
-1.5 | 0.08 | 0.005 | -0.0472 | 16
-1 | 0.1262 | 0.00402 | -0.0459 | 31.393
-0.5 | 0.1878 | 0.004 | -0.0472 | 46.95
0 | 0.2497 | 0.00406 | -0.0485 | 61.5025
0.5 | 0.312 | 0.00404 | -0.05 | 77.2277
1 | 0.3748 | 0.00403 | -0.0515 | 93.0025
1.5 | 0.4374 | 0.00405 | -0.053 | 108
2 | 0.4989 | 0.00412 | -0.0543 | 121.0922
2.5 | 0.5614 | 0.00409 | -0.0557 | 137.2616
3 | 0.6222 | 0.00414 | -0.0568 | 150.2899
3.5 | 0.6785 | 0.00435 | -0.0571 | 155.977
4.5 | 0.7098 | 0.00652 | -0.0418 | 108.865
5 | 0.6989 | 0.00787 | -0.0295 | 88.8056
5.5 | 0.6947 | 0.0096 | -0.0196 | 72.3646
6 | 0.7011 | 0.01127 | -0.0121 | 62.2094
6.5 | 0.7131 | 0.01293 | -0.0059 | 55.1508
7 | 0.7276 | 0.01464 | -0.0003 | 49.6995
7.5 | 0.7623 | 0.01564 | 0.0023 | 48.7404
8 | 0.7988 | 0.0166 | 0.0045 | 48.1205
8.5 | 0.8378 | 0.01752 | 0.0063 | 47.8196
9 | 0.8739 | 0.01861 | 0.0085 | 46.9586
9.5 | 0.9123 | 0.01959 | 0.0103 | 46.5697
10 | 0.9483 | 0.02077 | 0.0122 | 45.6572
10.5 | 0.9831 | 0.02201 | 0.0143 | 44.6661
11 | 1.0192 | 0.02326 | 0.0162 | 43.8177
11.5 | 1.0551 | 0.02454 | 0.018 | 42.9951
12 | 1.0878 | 0.02606 | 0.02 | 41.7421
12.5 | 1.1173 | 0.02779 | 0.0223 | 40.2051
13 | 1.1503 | 0.0294 | 0.0241 | 39.1259
13.5 | 1.1822 | 0.03112 | 0.0259 | 37.9884
14 | 1.2116 | 0.03301 | 0.0278 | 36.704
14.5 | 1.2374 | 0.03517 | 0.03 | 35.1834
15 | 1.2616 | 0.03728 | 0.0325 | 33.8412
15.5 | 1.3092 | 0.04093 | 0.028 | 31.9863
17 | 1.3673 | 0.05037 | 0.033 | 27.1451
17.5 | 1.3869 | 0.05376 | 0.0341 | 25.798
18 | 1.399 | 0.05796 | 0.0351 | 24.1373
18.5 | 1.4092 | 0.06253 | 0.0357 | 22.5364
19 | 1.4078 | 0.06854 | 0.0359 | 20.5398
19.5 | 1.407 | 0.07477 | 0.0353 | 18.8177
20 | 1.4097 | 0.08095 | 0.0343 | 17.4145

## 71. Re 4M Mach 0.50 (1)
BIGFOIL.COM POLAR EXPORT
NACA66-318 a=0.5
NACA66-318 a=0.5 |  |  |  | Cl Max: | 1.236 | at alpha= | 20 | deg
JavaFoil+Calcfoil stall+Eppler ext transition |  |  |  | L/D Max: | 133.829 | at alpha= | 4 | deg
Re: | 4000000 |  |  | Cd Min: | 0.00416 | at alpha= | -1.5 | deg
Mach: | 0.5 |  |  | Cl=0 at alpha= | -2.0211 | deg
|  |  |  | @ Cl=0.1, Cd= | 0.0041669
|  |  |  | @ Cl=0.4, Cd= | 0.004482
|  |  |  | @ Cl=0.6, Cd= | 0.0051843
alpha (deg) | Cl | Cd | Cm | Cl/Cd
-20 | -1.015 | 0.16411 | 0.003 | -6.187
-19.5 | -0.985 | 0.15802 | 0.003 | -6.233
-19 | -0.957 | 0.15377 | 0.002 | -6.224
-18.5 | -0.929 | 0.1481 | 0.001 | -6.276
-18 | -0.904 | 0.1454 | 0.001 | -6.214
-17.5 | -0.874 | 0.14057 | 0 | -6.215
-17 | -0.845 | 0.13624 | -0.001 | -6.2
-16.5 | -0.817 | 0.13279 | -0.001 | -6.151
-16 | -0.789 | 0.1275 | -0.002 | -6.19
-15.5 | -0.762 | 0.12263 | -0.003 | -6.213
-15 | -0.732 | 0.11828 | -0.003 | -6.191
-14.5 | -0.704 | 0.11492 | -0.004 | -6.129
-14 | -0.677 | 0.10932 | -0.005 | -6.19
-13.5 | -0.649 | 0.10407 | -0.005 | -6.235
-13 | -0.621 | 0.10448 | -0.006 | -5.945
-12.5 | -0.592 | 0.09677 | -0.007 | -6.119
-12 | -0.564 | 0.08419 | -0.007 | -6.704
-11.5 | -0.536 | 0.07868 | -0.008 | -6.819
-11 | -0.509 | 0.07241 | -0.009 | -7.023
-10.5 | -0.481 | 0.06677 | -0.009 | -7.198
-10 | -0.456 | 0.05953 | -0.012 | -7.658
-9.5 | -0.423 | 0.06942 | -0.01 | -6.098
-9 | -0.396 | 0.05866 | -0.011 | -6.744
-8.5 | -0.368 | 0.05346 | -0.013 | -6.891
-8 | -0.644 | 0.01347 | -0.026 | -47.806
-7.5 | -0.649 | 0.01262 | -0.027 | -51.409
-7 | -0.622 | 0.01187 | -0.029 | -52.373
-6.5 | -0.579 | 0.01114 | -0.03 | -51.979
-6 | -0.528 | 0.01055 | -0.032 | -50.003
-5.5 | -0.47 | 0.01002 | -0.033 | -46.901
-5 | -0.408 | 0.00959 | -0.035 | -42.543
-4.5 | -0.343 | 0.00919 | -0.036 | -37.351
-4 | -0.276 | 0.00886 | -0.038 | -31.185
-3.5 | -0.208 | 0.00857 | -0.039 | -24.261
-3 | -0.138 | 0.00831 | -0.041 | -16.658
-2.5 | -0.068 | 0.00757 | -0.042 | -8.988
-2 | 0.003 | 0.00768 | -0.044 | 0.358
-1.5 | 0.075 | 0.00416 | -0.046 | 18.012
-1 | 0.147 | 0.00418 | -0.047 | 35.116
-0.5 | 0.219 | 0.0042 | -0.049 | 52.097
0 | 0.289 | 0.00435 | -0.05 | 66.329
0.5 | 0.36 | 0.00442 | -0.052 | 81.364
1 | 0.431 | 0.00453 | -0.053 | 95.06
1.5 | 0.501 | 0.00465 | -0.055 | 107.85
2 | 0.571 | 0.00506 | -0.056 | 112.817
2.5 | 0.641 | 0.00536 | -0.057 | 119.621
3 | 0.71 | 0.00562 | -0.059 | 126.42
3.5 | 0.774 | 0.00594 | -0.06 | 130.43
4 | 0.84 | 0.00628 | -0.062 | 133.829
4.5 | 0.897 | 0.01307 | -0.062 | 68.635
5 | 0.959 | 0.01371 | -0.064 | 69.995
5.5 | 1.019 | 0.01449 | -0.065 | 70.355
6 | 1.076 | 0.01522 | -0.066 | 70.726
6.5 | 1.129 | 0.01609 | -0.068 | 70.203
7 | 1.173 | 0.01699 | -0.069 | 69.057
7.5 | 1.206 | 0.01802 | -0.071 | 66.924
8 | 1.222 | 0.01922 | -0.072 | 63.57
8.5 | 1.208 | 0.02048 | -0.073 | 59.004
9 | 1.124 | 0.02237 | -0.074 | 50.255
9.5 | 0.648 | 0.06407 | -0.037 | 10.111
10 | 0.805 | 0.02487 | -0.077 | 32.358
10.5 | 0.703 | 0.0703 | -0.039 | 10.002
11 | 0.73 | 0.07682 | -0.039 | 9.507
11.5 | 0.758 | 0.08747 | -0.039 | 8.661
12 | 0.787 | 0.07896 | -0.044 | 9.972
12.5 | 0.813 | 0.08557 | -0.042 | 9.503
13 | 0.841 | 0.09535 | -0.043 | 8.816
13.5 | 0.869 | 0.1037 | -0.046 | 8.379
14 | 0.896 | 0.10995 | -0.046 | 8.146
14.5 | 0.923 | 0.11224 | -0.047 | 8.221
15 | 0.953 | 0.11664 | -0.051 | 8.172
15.5 | 0.983 | 0.12993 | -0.055 | 7.569
16 | 1.006 | 0.12813 | -0.052 | 7.854
16.5 | 1.038 | 0.13385 | -0.057 | 7.758
17 | 1.07 | 0.14008 | -0.061 | 7.642
17.5 | 1.09 | 0.13883 | -0.057 | 7.851
18 | 1.121 | 0.14619 | -0.061 | 7.668
18.5 | 1.159 | 0.14793 | -0.067 | 7.833
19 | 1.173 | 0.15576 | -0.062 | 7.532
19.5 | 1.201 | 0.16171 | -0.063 | 7.424
20 | 1.236 | 0.16232 | -0.069 | 7.617

## 72. Re 4M Mach 0.50 (2)
BIGFOIL.COM POLAR EXPORT
NACA66-318 a=0.5
NACA66-318 a=0.5 |  |  |  | Cl Max: | 1.0691 | at alpha= | 13 | deg
XFOIL ncrit=9 |  |  |  | L/D Max: | 166.602 | at alpha= | 3.5 | deg
Re: | 4000000 |  |  | Cd Min: | 0.1691 | at alpha= | 18 | deg
Mach: | 0.5 |  |  | Cl=0 at alpha= | -2.8079 | deg
|  |  |  | @ Cl=0.1, Cd= | 0.0058236
|  |  |  | @ Cl=0.4, Cd= | 0.0043359
|  |  |  | @ Cl=0.6, Cd= | 0.0044041
alpha (deg) | Cl | Cd | Cm | Cl/Cd
-14.5 | -0.3306 | 0.12495 | -0.0851 | -2.6459
-14 | -0.3399 | 0.11286 | -0.0918 | -3.0117
-13.5 | -0.3601 | 0.09989 | -0.0994 | -3.605
-13 | -0.3691 | 0.08913 | -0.106 | -4.1411
-12.5 | -0.4028 | 0.07357 | -0.1155 | -5.4751
-12 | -0.4409 | 0.05811 | -0.1268 | -7.5873
-11.5 | -0.4738 | 0.04769 | -0.1323 | -9.935
-11 | -0.5125 | 0.03927 | -0.1327 | -13.0507
-10.5 | -0.5467 | 0.03251 | -0.1294 | -16.8164
-10 | -0.5755 | 0.02656 | -0.1235 | -21.6679
-9.5 | -0.5889 | 0.02139 | -0.1165 | -27.5316
-9 | -0.5731 | 0.0178 | -0.1104 | -32.1966
-8.5 | -0.5428 | 0.01542 | -0.1051 | -35.201
-8 | -0.5018 | 0.01397 | -0.1006 | -35.9198
-7.5 | -0.4599 | 0.01275 | -0.0962 | -36.0706
-7 | -0.4157 | 0.01174 | -0.0922 | -35.4089
-6.5 | -0.369 | 0.01091 | -0.0886 | -33.8222
-6 | -0.3195 | 0.01026 | -0.0854 | -31.1404
-5.5 | -0.2713 | 0.00962 | -0.0822 | -28.2017
-5 | -0.2206 | 0.00907 | -0.0794 | -24.3219
-4.5 | -0.1687 | 0.00862 | -0.0769 | -19.5708
-4 | -0.1177 | 0.00822 | -0.0743 | -14.3187
-3.5 | -0.0718 | 0.0079 | -0.0706 | -9.0886
-3 | -0.0214 | 0.00768 | -0.0678 | -2.7865
-2.5 | 0.0343 | 0.00741 | -0.0662 | 4.6289
-2 | 0.0724 | 0.00665 | -0.0616 | 10.8872
-1.5 | 0.1068 | 0.00562 | -0.0566 | 19.0036
-1 | 0.1445 | 0.00433 | -0.0523 | 33.3718
-0.5 | 0.2158 | 0.00432 | -0.0539 | 49.9537
0 | 0.2868 | 0.00432 | -0.0554 | 66.3889
0.5 | 0.358 | 0.00433 | -0.057 | 82.679
1 | 0.4293 | 0.00434 | -0.0586 | 98.9171
1.5 | 0.4996 | 0.00438 | -0.06 | 114.0639
2 | 0.5708 | 0.0044 | -0.0615 | 129.7273
2.5 | 0.6419 | 0.00441 | -0.0628 | 145.5556
3 | 0.7111 | 0.00447 | -0.0636 | 159.0828
3.5 | 0.7747 | 0.00465 | -0.0632 | 166.6022
4 | 0.7689 | 0.00568 | -0.0495 | 135.3697
4.5 | 0.7304 | 0.00772 | -0.0312 | 94.6114
5 | 0.7056 | 0.01027 | -0.0172 | 68.705
5.5 | 0.6922 | 0.01284 | -0.0059 | 53.9097
6 | 0.6816 | 0.01557 | 0.0042 | 43.7765
6.5 | 0.6813 | 0.01823 | 0.0122 | 37.3725
7 | 0.6994 | 0.02036 | 0.0178 | 34.3517
7.5 | 0.7393 | 0.02178 | 0.0206 | 33.944
8 | 0.7832 | 0.02308 | 0.023 | 33.9341
9 | 0.8658 | 0.02616 | 0.0285 | 33.0963
9.5 | 0.9052 | 0.02792 | 0.0313 | 32.4212
10.5 | 0.9765 | 0.03215 | 0.0377 | 30.3733
11 | 1.0088 | 0.03468 | 0.0409 | 29.0888
11.5 | 1.0362 | 0.03765 | 0.0443 | 27.5219
12 | 1.0559 | 0.04131 | 0.0478 | 25.5604
12.5 | 1.0667 | 0.04585 | 0.0512 | 23.265
13 | 1.0691 | 0.05127 | 0.0542 | 20.8524
13.5 | 1.0626 | 0.05784 | 0.0564 | 18.3714
14 | 1.0484 | 0.06572 | 0.0571 | 15.9525
14.5 | 1.0299 | 0.07486 | 0.0559 | 13.7577
15 | 1.0078 | 0.08529 | 0.0526 | 11.8162
15.5 | 0.9818 | 0.09715 | 0.0472 | 10.106
16 | 0.9561 | 0.10979 | 0.0401 | 8.7084
16.5 | 0.9282 | 0.12365 | 0.0315 | 7.5067
17 | 0.9025 | 0.13776 | 0.0224 | 6.5512
17.5 | 0.8749 | 0.15271 | 0.013 | 5.7292
18 | 0.8402 | 0.1691 | 0.0034 | 4.9687

## 73. Re 5M Mach 0.00 (1)
BIGFOIL.COM POLAR EXPORT
NACA66-318 a=0.5
NACA66-318 a=0.5 |  |  |  | Cl Max: | 1.478 | at alpha= | 14 | deg
JavaFoil+Calcfoil stall+Eppler ext transition |  |  |  | L/D Max: | 134.863 | at alpha= | 3.5 | deg
Re: | 5000000 |  |  | Cd Min: | 0.0038 | at alpha= | -1.5 | deg
Mach: | 0 |  |  | Cl=0 at alpha= | -2.0161 | deg
|  |  |  | @ Cl=0.1, Cd= | 0.0038226
|  |  |  | @ Cl=0.4, Cd= | 0.0040144
|  |  |  | @ Cl=0.6, Cd= | 0.0047746
alpha (deg) | Cl | Cd | Cm | Cl/Cd
-20 | -0.873 | 0.1549 | 0.003 | -5.637
-19.5 | -0.895 | 0.14548 | 0.002 | -6.153
-19 | -0.915 | 0.13914 | 0.002 | -6.574
-18.5 | -0.934 | 0.13147 | 0.001 | -7.103
-18 | -0.951 | 0.12357 | 0.001 | -7.698
-17.5 | -0.97 | 0.11345 | 0 | -8.548
-17 | -1.03 | 0.07071 | -0.001 | -14.561
-16.5 | -1.111 | 0.0318 | -0.002 | -34.949
-16 | -1.125 | 0.02536 | -0.003 | -44.354
-15.5 | -1.121 | 0.02359 | -0.004 | -47.53
-15 | -1.118 | 0.02105 | -0.006 | -53.145
-14.5 | -1.111 | 0.01916 | -0.007 | -57.998
-14 | -1.099 | 0.01787 | -0.008 | -61.475
-13.5 | -1.083 | 0.01659 | -0.009 | -65.276
-13 | -1.063 | 0.01565 | -0.01 | -67.945
-12.5 | -1.04 | 0.01481 | -0.011 | -70.226
-12 | -1.014 | 0.01402 | -0.013 | -72.289
-11.5 | -0.984 | 0.01333 | -0.014 | -73.799
-11 | -0.951 | 0.01271 | -0.015 | -74.797
-10.5 | -0.914 | 0.01211 | -0.016 | -75.511
-10 | -0.875 | 0.01167 | -0.017 | -74.972
-9.5 | -0.833 | 0.01116 | -0.019 | -74.686
-9 | -0.789 | 0.01068 | -0.02 | -73.828
-8.5 | -0.742 | 0.01023 | -0.021 | -72.537
-8 | -0.693 | 0.00983 | -0.023 | -70.458
-7.5 | -0.642 | 0.00949 | -0.024 | -67.624
-7 | -0.589 | 0.00911 | -0.025 | -64.605
-6.5 | -0.534 | 0.00879 | -0.026 | -60.759
-6 | -0.478 | 0.00847 | -0.028 | -56.488
-5.5 | -0.421 | 0.0082 | -0.029 | -51.336
-5 | -0.363 | 0.00795 | -0.03 | -45.6
-4.5 | -0.303 | 0.00772 | -0.032 | -39.305
-4 | -0.243 | 0.00752 | -0.033 | -32.349
-3.5 | -0.183 | 0.0073 | -0.034 | -25
-3 | -0.121 | 0.00644 | -0.036 | -18.834
-2.5 | -0.06 | 0.00714 | -0.037 | -8.367
-2 | 0.002 | 0.00694 | -0.039 | 0.347
-1.5 | 0.065 | 0.0038 | -0.04 | 17.041
-1 | 0.127 | 0.00384 | -0.041 | 33.124
-0.5 | 0.19 | 0.00389 | -0.043 | 48.814
0 | 0.252 | 0.00396 | -0.044 | 63.756
0.5 | 0.315 | 0.00403 | -0.045 | 78.144
1 | 0.377 | 0.00412 | -0.046 | 91.585
1.5 | 0.438 | 0.00384 | -0.048 | 113.986
2 | 0.499 | 0.0045 | -0.049 | 110.851
2.5 | 0.56 | 0.00465 | -0.05 | 120.556
3 | 0.621 | 0.00484 | -0.051 | 128.35
3.5 | 0.678 | 0.00503 | -0.053 | 134.863
4 | 0.736 | 0.00565 | -0.054 | 130.348
4.5 | 0.793 | 0.00635 | -0.055 | 124.85
5 | 0.845 | 0.01065 | -0.056 | 79.39
5.5 | 0.902 | 0.01105 | -0.057 | 81.617
6 | 0.957 | 0.01153 | -0.058 | 82.954
6.5 | 1.011 | 0.01202 | -0.059 | 84.091
7 | 1.063 | 0.0125 | -0.061 | 84.974
7.5 | 1.112 | 0.01304 | -0.062 | 85.319
8 | 1.16 | 0.01359 | -0.063 | 85.309
8.5 | 1.205 | 0.01416 | -0.064 | 85.11
9 | 1.247 | 0.01481 | -0.065 | 84.176
9.5 | 1.286 | 0.01544 | -0.066 | 83.324
10 | 1.323 | 0.01613 | -0.068 | 82.014
10.5 | 1.355 | 0.01687 | -0.069 | 80.336
11 | 1.385 | 0.01766 | -0.07 | 78.402
11.5 | 1.41 | 0.0185 | -0.071 | 76.24
12 | 1.432 | 0.01941 | -0.072 | 73.806
12.5 | 1.45 | 0.02036 | -0.073 | 71.236
13 | 1.464 | 0.02145 | -0.074 | 68.29
13.5 | 1.475 | 0.02246 | -0.075 | 65.65
14 | 1.478 | 0.02369 | -0.076 | 62.372
14.5 | 1.475 | 0.02512 | -0.077 | 58.692
15 | 1.467 | 0.02645 | -0.078 | 55.481
15.5 | 1.456 | 0.02794 | -0.079 | 52.114
16 | 1.44 | 0.02962 | -0.08 | 48.632
16.5 | 1.421 | 0.03136 | -0.081 | 45.323
17 | 1.399 | 0.03323 | -0.082 | 42.109
17.5 | 1.374 | 0.03514 | -0.083 | 39.096
18 | 1.346 | 0.03727 | -0.083 | 36.126
18.5 | 1.315 | 0.04012 | -0.084 | 32.784
19 | 1.282 | 0.0432 | -0.085 | 29.676

## 74. Re 5M Mach 0.00 (2)
BIGFOIL.COM POLAR EXPORT
NACA66-318 a=0.5
NACA66-318 a=0.5 |  |  |  | Cl Max: | 1.5223 | at alpha= | 20 | deg
XFOIL ncrit=9 |  |  |  | L/D Max: | 154.381 | at alpha= | 3 | deg
Re: | 5000000 |  |  | Cd Min: | 0.05634 | at alpha= | 20 | deg
Mach: | 0 |  |  | Cl=0 at alpha= | -2.3445 | deg
|  |  |  | @ Cl=0.1, Cd= | 0.0044201
|  |  |  | @ Cl=0.4, Cd= | 0.0037059
|  |  |  | @ Cl=0.6, Cd= | 0.003897
alpha (deg) | Cl | Cd | Cm | Cl/Cd
-20 | -1.369 | 0.03512 | -0.0915 | -38.9806
-19.5 | -1.3473 | 0.03286 | -0.0908 | -41.0012
-19 | -1.3301 | 0.03039 | -0.0895 | -43.7677
-18.5 | -1.3059 | 0.02852 | -0.0884 | -45.7889
-18 | -1.2838 | 0.02658 | -0.0869 | -48.2995
-17.5 | -1.2581 | 0.02498 | -0.0853 | -50.3643
-17 | -1.2354 | 0.02322 | -0.0834 | -53.2041
-16.5 | -1.1972 | 0.02244 | -0.0827 | -53.3512
-16 | -1.1767 | 0.02066 | -0.0801 | -56.9555
-15.5 | -1.1357 | 0.02008 | -0.0794 | -56.5588
-15 | -1.1084 | 0.01876 | -0.0772 | -59.0832
-14.5 | -1.0849 | 0.01723 | -0.0742 | -62.9658
-14 | -1.0547 | 0.01607 | -0.0719 | -65.6316
-13.5 | -1.0197 | 0.0152 | -0.07 | -67.0855
-13 | -0.9834 | 0.01442 | -0.0681 | -68.1969
-12.5 | -0.9447 | 0.01373 | -0.0665 | -68.8055
-12 | -0.9052 | 0.0131 | -0.065 | -69.0992
-11.5 | -0.8658 | 0.01246 | -0.0633 | -69.4864
-11 | -0.8241 | 0.01196 | -0.0618 | -68.9047
-10.5 | -0.7822 | 0.01148 | -0.0604 | -68.1359
-10 | -0.7403 | 0.01102 | -0.0588 | -67.1779
-9.5 | -0.698 | 0.01056 | -0.0572 | -66.0985
-9 | -0.6576 | 0.01004 | -0.0552 | -65.498
-8.5 | -0.6181 | 0.00952 | -0.0529 | -64.9265
-8 | -0.5782 | 0.00916 | -0.0505 | -63.1223
-7.5 | -0.5355 | 0.00888 | -0.0485 | -60.3041
-7 | -0.4869 | 0.00861 | -0.0478 | -56.5505
-6.5 | -0.4368 | 0.00836 | -0.0473 | -52.2488
-6 | -0.3862 | 0.0081 | -0.047 | -47.679
-5.5 | -0.3356 | 0.00783 | -0.0466 | -42.8608
-5 | -0.2829 | 0.0076 | -0.0466 | -37.2237
-4.5 | -0.2287 | 0.0074 | -0.0469 | -30.9054
-4 | -0.1751 | 0.00716 | -0.0471 | -24.4553
-3.5 | -0.1202 | 0.00696 | -0.0475 | -17.2701
-3 | -0.0656 | 0.00673 | -0.0478 | -9.7474
-2.5 | -0.0148 | 0.00631 | -0.0475 | -2.3455
-2 | 0.0328 | 0.00569 | -0.0467 | 5.7645
-1.5 | 0.0801 | 0.00499 | -0.0459 | 16.0521
-1 | 0.122 | 0.00379 | -0.0443 | 32.19
-0.5 | 0.1807 | 0.00372 | -0.0455 | 48.5753
0 | 0.2411 | 0.00368 | -0.0469 | 65.5163
0.5 | 0.3018 | 0.00368 | -0.0484 | 82.0109
1 | 0.3616 | 0.00368 | -0.0498 | 98.2609
1.5 | 0.4208 | 0.00372 | -0.0511 | 113.1183
2 | 0.4815 | 0.00372 | -0.0526 | 129.4355
2.5 | 0.5405 | 0.00379 | -0.0539 | 142.6121
3 | 0.599 | 0.00388 | -0.055 | 154.3814
3.5 | 0.6424 | 0.00462 | -0.0533 | 139.0476
4 | 0.6699 | 0.00571 | -0.0486 | 117.3205
4.5 | 0.6878 | 0.00667 | -0.042 | 103.1184
5 | 0.6854 | 0.00763 | -0.0313 | 89.8296
5.5 | 0.6926 | 0.00887 | -0.0233 | 78.0834
6 | 0.706 | 0.01019 | -0.017 | 69.2836
6.5 | 0.7241 | 0.01146 | -0.0118 | 63.185
7 | 0.7463 | 0.0127 | -0.0073 | 58.7638
7.5 | 0.7826 | 0.01348 | -0.0053 | 58.0564
8 | 0.8192 | 0.01428 | -0.0033 | 57.3669
8.5 | 0.8562 | 0.01505 | -0.0015 | 56.8904
9 | 0.8924 | 0.0159 | 0.0003 | 56.1258
9.5 | 0.9297 | 0.01672 | 0.0019 | 55.6041
10 | 0.9642 | 0.0177 | 0.0038 | 54.4746
10.5 | 0.9999 | 0.01867 | 0.0054 | 53.5565
11 | 1.0351 | 0.01965 | 0.007 | 52.6768
12 | 1.1025 | 0.0219 | 0.0102 | 50.3425
12.5 | 1.1346 | 0.02318 | 0.0119 | 48.9474
13 | 1.1675 | 0.02442 | 0.0133 | 47.8092
13.5 | 1.201 | 0.02564 | 0.0146 | 46.8409
14 | 1.2308 | 0.02712 | 0.0162 | 45.3835
14.5 | 1.2604 | 0.02861 | 0.0178 | 44.0545
15 | 1.2865 | 0.0303 | 0.0196 | 42.4587
15.5 | 1.3088 | 0.03201 | 0.022 | 40.8872
16 | 1.3808 | 0.03466 | 0.0129 | 39.8384
17 | 1.4232 | 0.03859 | 0.0174 | 36.88
17.5 | 1.4466 | 0.04076 | 0.0187 | 35.4907
18 | 1.4666 | 0.04327 | 0.02 | 33.8942
18.5 | 1.4844 | 0.04603 | 0.0213 | 32.2485
19 | 1.5003 | 0.04904 | 0.0224 | 30.5934
19.5 | 1.5133 | 0.05242 | 0.0234 | 28.8688
20 | 1.5223 | 0.05634 | 0.0243 | 27.0199

## 75. Re 5M Mach 0.10 (1)
BIGFOIL.COM POLAR EXPORT
NACA66-318 a=0.5
NACA66-318 a=0.5 |  |  |  | Cl Max: | 1.464 | at alpha= | 13.5 | deg
JavaFoil+Calcfoil stall+Eppler ext transition |  |  |  | L/D Max: | 134.99 | at alpha= | 3.5 | deg
Re: | 5000000 |  |  | Cd Min: | 0.00379 | at alpha= | -1.5 | deg
Mach: | 0.1 |  |  | Cl=0 at alpha= | -2.0161 | deg
|  |  |  | @ Cl=0.1, Cd= | 0.0038233
|  |  |  | @ Cl=0.4, Cd= | 0.0040439
|  |  |  | @ Cl=0.6, Cd= | 0.0047953
alpha (deg) | Cl | Cd | Cm | Cl/Cd
-20 | -0.824 | 0.15894 | 0.003 | -5.186
-19.5 | -0.849 | 0.14991 | 0.002 | -5.664
-19 | -0.872 | 0.14314 | 0.002 | -6.094
-18.5 | -0.895 | 0.13606 | 0.001 | -6.577
-18 | -0.916 | 0.12833 | 0 | -7.135
-17.5 | -0.936 | 0.11918 | 0 | -7.852
-17 | -0.971 | 0.09322 | -0.001 | -10.42
-16.5 | -0.998 | 0.07263 | -0.002 | -13.747
-16 | -1.091 | 0.02909 | -0.003 | -37.502
-15.5 | -1.093 | 0.02619 | -0.004 | -41.728
-15 | -1.098 | 0.02237 | -0.006 | -49.077
-14.5 | -1.094 | 0.02006 | -0.007 | -54.541
-14 | -1.086 | 0.01819 | -0.008 | -59.742
-13.5 | -1.073 | 0.01695 | -0.009 | -63.305
-13 | -1.056 | 0.01595 | -0.01 | -66.184
-12.5 | -1.034 | 0.01507 | -0.011 | -68.648
-12 | -1.009 | 0.01429 | -0.013 | -70.634
-11.5 | -0.981 | 0.01349 | -0.014 | -72.714
-11 | -0.949 | 0.01285 | -0.015 | -73.848
-10.5 | -0.914 | 0.01226 | -0.016 | -74.551
-10 | -0.875 | 0.01177 | -0.018 | -74.346
-9.5 | -0.834 | 0.01126 | -0.019 | -74.109
-9 | -0.79 | 0.0108 | -0.02 | -73.177
-8.5 | -0.744 | 0.01032 | -0.021 | -72.072
-8 | -0.695 | 0.00991 | -0.023 | -70.108
-7.5 | -0.644 | 0.00953 | -0.024 | -67.533
-7 | -0.591 | 0.00918 | -0.025 | -64.351
-6.5 | -0.536 | 0.00882 | -0.027 | -60.785
-6 | -0.48 | 0.00849 | -0.028 | -56.568
-5.5 | -0.423 | 0.00825 | -0.029 | -51.228
-5 | -0.364 | 0.00797 | -0.031 | -45.715
-4.5 | -0.305 | 0.00775 | -0.032 | -39.32
-4 | -0.244 | 0.00753 | -0.033 | -32.444
-3.5 | -0.183 | 0.00734 | -0.035 | -24.979
-3 | -0.122 | 0.00644 | -0.036 | -18.933
-2.5 | -0.06 | 0.00664 | -0.037 | -9.029
-2 | 0.002 | 0.00691 | -0.039 | 0.35
-1.5 | 0.065 | 0.00379 | -0.04 | 17.212
-1 | 0.128 | 0.00385 | -0.041 | 33.178
-0.5 | 0.191 | 0.0039 | -0.043 | 48.884
0 | 0.253 | 0.00398 | -0.044 | 63.752
0.5 | 0.316 | 0.00405 | -0.045 | 78.087
1 | 0.379 | 0.00413 | -0.047 | 91.723
1.5 | 0.44 | 0.00388 | -0.048 | 113.324
2 | 0.501 | 0.00451 | -0.049 | 111.177
2.5 | 0.563 | 0.00468 | -0.05 | 120.222
3 | 0.624 | 0.00487 | -0.052 | 128.11
3.5 | 0.682 | 0.00505 | -0.053 | 134.99
4 | 0.74 | 0.00568 | -0.054 | 130.102
4.5 | 0.797 | 0.00641 | -0.055 | 124.411
5 | 0.849 | 0.01071 | -0.056 | 79.321
5.5 | 0.906 | 0.01114 | -0.057 | 81.302
6 | 0.961 | 0.01163 | -0.058 | 82.606
6.5 | 1.015 | 0.01213 | -0.06 | 83.697
7 | 1.067 | 0.0126 | -0.061 | 84.67
7.5 | 1.117 | 0.01314 | -0.062 | 84.953
8 | 1.164 | 0.01371 | -0.063 | 84.876
8.5 | 1.208 | 0.01431 | -0.064 | 84.424
9 | 1.25 | 0.01496 | -0.066 | 83.593
9.5 | 1.289 | 0.01561 | -0.067 | 82.56
10 | 1.325 | 0.01634 | -0.068 | 81.069
10.5 | 1.357 | 0.01707 | -0.069 | 79.484
11 | 1.385 | 0.01786 | -0.07 | 77.524
11.5 | 1.409 | 0.01874 | -0.071 | 75.198
12 | 1.429 | 0.01976 | -0.072 | 72.298
12.5 | 1.445 | 0.02064 | -0.073 | 70.015
13 | 1.457 | 0.02176 | -0.075 | 66.936
13.5 | 1.464 | 0.02282 | -0.076 | 64.163
14 | 1.464 | 0.02413 | -0.077 | 60.697
14.5 | 1.458 | 0.02564 | -0.078 | 56.843
15 | 1.446 | 0.02699 | -0.079 | 53.592
15.5 | 1.431 | 0.02854 | -0.079 | 50.127
16 | 1.411 | 0.03018 | -0.08 | 46.743
16.5 | 1.387 | 0.03221 | -0.081 | 43.054
17 | 1.359 | 0.03423 | -0.082 | 39.718
17.5 | 1.33 | 0.03623 | -0.083 | 36.707
18 | 1.296 | 0.03916 | -0.084 | 33.093
18.5 | 1.26 | 0.04226 | -0.084 | 29.809

## 76. Re 5M Mach 0.10 (2)
BIGFOIL.COM POLAR EXPORT
NACA66-318 a=0.5
NACA66-318 a=0.5 |  |  |  | Cl Max: | 1.5163 | at alpha= | 20 | deg
XFOIL ncrit=9 |  |  |  | L/D Max: | 155.361 | at alpha= | 3 | deg
Re: | 5000000 |  |  | Cd Min: | 0.05869 | at alpha= | 20 | deg
Mach: | 0.1 |  |  | Cl=0 at alpha= | -2.3539 | deg
|  |  |  | @ Cl=0.1, Cd= | 0.0042924
|  |  |  | @ Cl=0.4, Cd= | 0.0037142
|  |  |  | @ Cl=0.6, Cd= | 0.0038762
alpha (deg) | Cl | Cd | Cm | Cl/Cd
-20 | -1.354 | 0.03789 | -0.0953 | -35.735
-19.5 | -1.3336 | 0.03533 | -0.0947 | -37.747
-19 | -1.3192 | 0.03244 | -0.0935 | -40.6658
-18.5 | -1.2967 | 0.0303 | -0.0923 | -42.7954
-18 | -1.2763 | 0.0281 | -0.0908 | -45.4199
-17.5 | -1.252 | 0.02627 | -0.0892 | -47.6589
-17 | -1.2303 | 0.02435 | -0.0871 | -50.5257
-16.5 | -1.194 | 0.02339 | -0.0862 | -51.0475
-16 | -1.1755 | 0.02142 | -0.0833 | -54.8786
-15.5 | -1.1329 | 0.02083 | -0.0827 | -54.3879
-15 | -1.1047 | 0.0195 | -0.0804 | -56.6513
-14.5 | -1.0798 | 0.01799 | -0.0776 | -60.0222
-14 | -1.0541 | 0.01655 | -0.0747 | -63.6918
-13.5 | -1.0201 | 0.01558 | -0.0725 | -65.475
-13 | -0.9837 | 0.01475 | -0.0706 | -66.6915
-12.5 | -0.9454 | 0.014 | -0.0688 | -67.5286
-12 | -0.9061 | 0.01332 | -0.0671 | -68.0255
-11.5 | -0.8663 | 0.01267 | -0.0653 | -68.3741
-11 | -0.8244 | 0.01214 | -0.0638 | -67.9077
-10.5 | -0.7825 | 0.01163 | -0.0622 | -67.2829
-10 | -0.7404 | 0.01115 | -0.0605 | -66.4036
-9.5 | -0.6976 | 0.01067 | -0.0589 | -65.3796
-9 | -0.6557 | 0.01018 | -0.0571 | -64.4106
-8.5 | -0.6165 | 0.00961 | -0.0546 | -64.1519
-8 | -0.5757 | 0.0092 | -0.0523 | -62.5761
-7.5 | -0.535 | 0.00892 | -0.0499 | -59.9776
-7 | -0.4872 | 0.00865 | -0.0488 | -56.3237
-6.5 | -0.4373 | 0.00839 | -0.0482 | -52.1216
-6 | -0.3863 | 0.00815 | -0.0478 | -47.3988
-5.5 | -0.3359 | 0.00786 | -0.0473 | -42.7354
-5 | -0.2831 | 0.00762 | -0.0473 | -37.1522
-4.5 | -0.2288 | 0.00742 | -0.0475 | -30.8356
-4 | -0.1749 | 0.00718 | -0.0476 | -24.3593
-3.5 | -0.1198 | 0.00698 | -0.048 | -17.1633
-3 | -0.065 | 0.00675 | -0.0483 | -9.6296
-2.5 | -0.014 | 0.00633 | -0.048 | -2.2117
-2 | 0.0339 | 0.00572 | -0.0472 | 5.9266
-1 | 0.1228 | 0.0038 | -0.0446 | 32.3158
-0.5 | 0.1819 | 0.00372 | -0.0457 | 48.8978
0 | 0.2426 | 0.00368 | -0.0472 | 65.9239
0.5 | 0.3037 | 0.00369 | -0.0487 | 82.3035
1 | 0.3639 | 0.00369 | -0.0501 | 98.6179
1.5 | 0.4235 | 0.00373 | -0.0514 | 113.5389
2 | 0.4845 | 0.00373 | -0.0529 | 129.8928
2.5 | 0.5439 | 0.0038 | -0.0542 | 143.1316
3 | 0.6028 | 0.00388 | -0.0554 | 155.3608
3.5 | 0.6462 | 0.00463 | -0.0536 | 139.568
4 | 0.6727 | 0.00574 | -0.0486 | 117.1951
4.5 | 0.6882 | 0.00667 | -0.0414 | 103.1784
5 | 0.6845 | 0.0077 | -0.0305 | 88.8961
5.5 | 0.6912 | 0.009 | -0.0225 | 76.8
6 | 0.7041 | 0.01035 | -0.016 | 68.029
6.5 | 0.7223 | 0.01166 | -0.0108 | 61.9468
7 | 0.7449 | 0.01291 | -0.0064 | 57.6995
7.5 | 0.7806 | 0.01373 | -0.0042 | 56.8536
8.5 | 0.8547 | 0.01534 | -0.0004 | 55.7171
9 | 0.8922 | 0.01615 | 0.0013 | 55.2446
9.5 | 0.9286 | 0.01706 | 0.003 | 54.4314
10 | 0.9641 | 0.01801 | 0.0049 | 53.5314
11 | 1.0358 | 0.02001 | 0.0081 | 51.7641
11.5 | 1.0698 | 0.02116 | 0.0098 | 50.5577
12 | 1.103 | 0.02235 | 0.0115 | 49.3512
12.5 | 1.1346 | 0.02371 | 0.0133 | 47.8532
13 | 1.1688 | 0.02491 | 0.0147 | 46.9209
13.5 | 1.2007 | 0.02629 | 0.0162 | 45.6714
14 | 1.2319 | 0.02773 | 0.0177 | 44.4248
14.5 | 1.2595 | 0.02942 | 0.0195 | 42.811
15 | 1.2867 | 0.03109 | 0.0213 | 41.3863
15.5 | 1.3076 | 0.03292 | 0.024 | 39.7205
16 | 1.3812 | 0.03557 | 0.0149 | 38.8305
17.5 | 1.4449 | 0.04213 | 0.0208 | 34.2962
18 | 1.4633 | 0.04486 | 0.0223 | 32.6193
18.5 | 1.4817 | 0.04763 | 0.0236 | 31.1085
19 | 1.4945 | 0.05106 | 0.0248 | 29.2695
19.5 | 1.505 | 0.05485 | 0.0258 | 27.4385
20 | 1.5163 | 0.05869 | 0.0264 | 25.8357

## 77. Re 5M Mach 0.25 (1)
BIGFOIL.COM POLAR EXPORT
NACA66-318 a=0.5
NACA66-318 a=0.5 |  |  |  | Cl Max: | 1.393 | at alpha= | 12 | deg
JavaFoil+Calcfoil stall+Eppler ext transition |  |  |  | L/D Max: | 134.961 | at alpha= | 3.5 | deg
Re: | 5000000 |  |  | Cd Min: | 0.00385 | at alpha= | -1.5 | deg
Mach: | 0.25 |  |  | Cl=0 at alpha= | -2.0159 | deg
|  |  |  | @ Cl=0.1, Cd= | 0.0038706
|  |  |  | @ Cl=0.4, Cd= | 0.0039586
|  |  |  | @ Cl=0.6, Cd= | 0.0048594
alpha (deg) | Cl | Cd | Cm | Cl/Cd
-18 | -0.625 | 0.14624 | 0 | -4.271
-17.5 | -0.678 | 0.13863 | 0 | -4.89
-17 | -0.72 | 0.1306 | -0.001 | -5.514
-16.5 | -0.75 | 0.1225 | -0.001 | -6.123
-16 | -0.774 | 0.11414 | -0.002 | -6.786
-15.5 | -0.796 | 0.10613 | -0.003 | -7.497
-15 | -0.813 | 0.09892 | -0.003 | -8.223
-14.5 | -0.825 | 0.09331 | -0.004 | -8.845
-14 | -0.857 | 0.07157 | -0.006 | -11.968
-13.5 | -0.977 | 0.02143 | -0.009 | -45.57
-13 | -0.981 | 0.019 | -0.01 | -51.631
-12.5 | -0.981 | 0.01674 | -0.012 | -58.566
-12 | -0.97 | 0.01562 | -0.013 | -62.106
-11.5 | -0.953 | 0.01468 | -0.014 | -64.938
-11 | -0.931 | 0.01391 | -0.015 | -66.919
-10.5 | -0.904 | 0.01305 | -0.017 | -69.247
-10 | -0.872 | 0.01244 | -0.018 | -70.081
-9.5 | -0.835 | 0.01188 | -0.019 | -70.3
-9 | -0.795 | 0.01135 | -0.021 | -70.066
-8.5 | -0.751 | 0.0108 | -0.022 | -69.586
-8 | -0.704 | 0.01033 | -0.023 | -68.149
-7.5 | -0.654 | 0.00994 | -0.025 | -65.859
-7 | -0.602 | 0.0095 | -0.026 | -63.338
-6.5 | -0.547 | 0.00912 | -0.027 | -59.997
-6 | -0.491 | 0.00876 | -0.029 | -56.047
-5.5 | -0.432 | 0.00848 | -0.03 | -51.025
-5 | -0.373 | 0.00818 | -0.031 | -45.568
-4.5 | -0.312 | 0.00789 | -0.033 | -39.559
-4 | -0.251 | 0.00769 | -0.034 | -32.59
-3.5 | -0.188 | 0.00745 | -0.035 | -25.225
-3 | -0.125 | 0.00725 | -0.037 | -17.229
-2.5 | -0.061 | 0.00708 | -0.038 | -8.671
-2 | 0.002 | 0.00622 | -0.04 | 0.399
-1.5 | 0.067 | 0.00385 | -0.041 | 17.379
-1 | 0.131 | 0.00389 | -0.043 | 33.805
-0.5 | 0.196 | 0.00397 | -0.044 | 49.365
0 | 0.26 | 0.00404 | -0.045 | 64.415
0.5 | 0.325 | 0.00413 | -0.047 | 78.684
1 | 0.388 | 0.00385 | -0.048 | 100.817
1.5 | 0.451 | 0.00442 | -0.049 | 102.009
2 | 0.514 | 0.00458 | -0.05 | 112.186
2.5 | 0.577 | 0.00479 | -0.052 | 120.536
3 | 0.64 | 0.00498 | -0.053 | 128.587
3.5 | 0.699 | 0.00518 | -0.054 | 134.961
4 | 0.758 | 0.0059 | -0.055 | 128.492
4.5 | 0.817 | 0.00665 | -0.057 | 122.743
5 | 0.87 | 0.01111 | -0.057 | 78.352
5.5 | 0.928 | 0.0116 | -0.059 | 79.954
6 | 0.984 | 0.01213 | -0.06 | 81.125
6.5 | 1.038 | 0.01265 | -0.061 | 82.101
7 | 1.09 | 0.01321 | -0.062 | 82.536
7.5 | 1.139 | 0.0138 | -0.064 | 82.58
8 | 1.185 | 0.01443 | -0.065 | 82.143
8.5 | 1.228 | 0.01514 | -0.066 | 81.086
9 | 1.266 | 0.01581 | -0.067 | 80.119
9.5 | 1.301 | 0.01656 | -0.068 | 78.527
10 | 1.331 | 0.01742 | -0.07 | 76.385
10.5 | 1.355 | 0.01828 | -0.071 | 74.137
11 | 1.374 | 0.01931 | -0.072 | 71.125
11.5 | 1.387 | 0.02036 | -0.073 | 68.111
12 | 1.393 | 0.0215 | -0.074 | 64.794
12.5 | 1.393 | 0.02266 | -0.075 | 61.471
13 | 1.386 | 0.024 | -0.076 | 57.769
13.5 | 1.372 | 0.02539 | -0.077 | 54.035
14 | 1.346 | 0.02702 | -0.078 | 49.839
14.5 | 1.31 | 0.02879 | -0.079 | 45.489
15 | 1.265 | 0.03072 | -0.08 | 41.179
15.5 | 1.21 | 0.03393 | -0.081 | 35.658
16 | 1.145 | 0.03827 | -0.081 | 29.926
16.5 | 1.069 | 0.04556 | -0.081 | 23.46
17 | 0.887 | 0.11766 | -0.058 | 7.535

## 78. Re 5M Mach 0.25 (2)
BIGFOIL.COM POLAR EXPORT
NACA66-318 a=0.5
NACA66-318 a=0.5 |  |  |  | Cl Max: | 1.4638 | at alpha= | 20 | deg
XFOIL ncrit=9 |  |  |  | L/D Max: | 158.702 | at alpha= | 3 | deg
Re: | 5000000 |  |  | Cd Min: | 0.0848 | at alpha= | -20 | deg
Mach: | 0.25 |  |  | Cl=0 at alpha= | -2.4153 | deg
|  |  |  | @ Cl=0.1, Cd= | 0.0047123
|  |  |  | @ Cl=0.4, Cd= | 0.0037552
|  |  |  | @ Cl=0.6, Cd= | 0.003895
alpha (deg) | Cl | Cd | Cm | Cl/Cd
-20 | -1.0463 | 0.0848 | -0.09 | -12.3384
-19.5 | -1.0583 | 0.075 | -0.0963 | -14.1107
-19 | -1.0813 | 0.06428 | -0.1027 | -16.8217
-18.5 | -1.113 | 0.05375 | -0.1077 | -20.707
-18 | -1.1362 | 0.04561 | -0.1097 | -24.9112
-17.5 | -1.1409 | 0.04005 | -0.1095 | -28.4869
-17 | -1.141 | 0.03547 | -0.1081 | -32.168
-16.5 | -1.1261 | 0.03233 | -0.1064 | -34.8314
-16 | -1.1289 | 0.02824 | -0.1031 | -39.9752
-15.5 | -1.0928 | 0.02684 | -0.1015 | -40.7154
-15 | -1.0771 | 0.02431 | -0.0982 | -44.3069
-14.5 | -1.0522 | 0.0224 | -0.0953 | -46.9732
-14 | -1.0227 | 0.02082 | -0.0926 | -49.121
-13.5 | -1.005 | 0.01868 | -0.0884 | -53.8009
-13 | -0.9775 | 0.01711 | -0.0849 | -57.1303
-12.5 | -0.9437 | 0.01588 | -0.0819 | -59.427
-12 | -0.9061 | 0.01489 | -0.0793 | -60.8529
-11.5 | -0.8667 | 0.014 | -0.0768 | -61.9071
-11 | -0.8244 | 0.01329 | -0.0746 | -62.0316
-10.5 | -0.7818 | 0.01262 | -0.0725 | -61.9493
-10 | -0.7394 | 0.01196 | -0.0702 | -61.8227
-9.5 | -0.6953 | 0.01137 | -0.0682 | -61.1522
-9 | -0.6508 | 0.01082 | -0.0662 | -60.1479
-8.5 | -0.6079 | 0.01023 | -0.0639 | -59.4233
-8 | -0.5663 | 0.00964 | -0.0613 | -58.7448
-7.5 | -0.5223 | 0.0092 | -0.0591 | -56.7717
-7 | -0.4788 | 0.00883 | -0.0566 | -54.2242
-6.5 | -0.4363 | 0.00859 | -0.0539 | -50.7916
-6 | -0.3864 | 0.00834 | -0.0527 | -46.3309
-5.5 | -0.3357 | 0.00803 | -0.0517 | -41.8057
-5 | -0.2828 | 0.00775 | -0.0511 | -36.4903
-4.5 | -0.2281 | 0.00752 | -0.0509 | -30.3324
-4 | -0.173 | 0.00729 | -0.0509 | -23.7311
-3.5 | -0.1173 | 0.00706 | -0.0509 | -16.6147
-3 | -0.0611 | 0.00685 | -0.0511 | -8.9197
-2.5 | -0.0081 | 0.00649 | -0.0508 | -1.2481
-2 | 0.0397 | 0.00586 | -0.0495 | 6.7747
-1.5 | 0.0863 | 0.00513 | -0.0482 | 16.8226
-1 | 0.1273 | 0.00388 | -0.0461 | 32.8093
-0.5 | 0.1886 | 0.00376 | -0.0473 | 50.1596
0 | 0.2513 | 0.00373 | -0.0488 | 67.3727
0.5 | 0.3143 | 0.00374 | -0.0504 | 84.0374
1 | 0.3765 | 0.00374 | -0.0518 | 100.6684
1.5 | 0.4382 | 0.00378 | -0.0531 | 115.9259
2 | 0.5013 | 0.00378 | -0.0547 | 132.619
2.5 | 0.5627 | 0.00384 | -0.056 | 146.5365
3 | 0.6237 | 0.00393 | -0.0571 | 158.7023
3.5 | 0.6673 | 0.00466 | -0.055 | 143.1974
4 | 0.6875 | 0.00585 | -0.0484 | 117.5214
4.5 | 0.6839 | 0.00681 | -0.0368 | 100.4258
5 | 0.6828 | 0.00812 | -0.0267 | 84.0887
6 | 0.6961 | 0.01129 | -0.0113 | 61.6563
6.5 | 0.7133 | 0.01278 | -0.0058 | 55.8138
7 | 0.7372 | 0.0141 | -0.0015 | 52.2837
7.5 | 0.7734 | 0.01502 | 0.0009 | 51.4913
8 | 0.8126 | 0.01588 | 0.0028 | 51.1713
8.5 | 0.85 | 0.01683 | 0.0049 | 50.5051
9 | 0.8884 | 0.01777 | 0.0068 | 49.9944
9.5 | 0.9266 | 0.01878 | 0.0086 | 49.3397
10 | 0.9618 | 0.01994 | 0.0108 | 48.2347
10.5 | 0.9997 | 0.02103 | 0.0126 | 47.5369
11 | 1.0358 | 0.02223 | 0.0145 | 46.5947
11.5 | 1.0705 | 0.02356 | 0.0165 | 45.4372
12 | 1.1026 | 0.02508 | 0.0187 | 43.9633
12.5 | 1.138 | 0.02647 | 0.0204 | 42.9921
13 | 1.1711 | 0.02802 | 0.0223 | 41.7951
13.5 | 1.204 | 0.02966 | 0.0241 | 40.5934
14 | 1.2323 | 0.03161 | 0.0262 | 38.9845
14.5 | 1.2567 | 0.03385 | 0.0285 | 37.1256
15 | 1.2851 | 0.03589 | 0.0304 | 35.8066
15.5 | 1.3094 | 0.03801 | 0.0329 | 34.4488
16 | 1.3648 | 0.04136 | 0.0275 | 32.9981
17 | 1.4078 | 0.0473 | 0.0307 | 29.7632
17.5 | 1.4255 | 0.05059 | 0.0324 | 28.1775
18 | 1.4295 | 0.05525 | 0.0342 | 25.8733
18.5 | 1.4388 | 0.05967 | 0.0352 | 24.1126
19 | 1.4526 | 0.06392 | 0.0357 | 22.7253
19.5 | 1.4579 | 0.06922 | 0.0359 | 21.0618
20 | 1.4638 | 0.07469 | 0.0355 | 19.5983

## 79. Re 5M Mach 0.50 (1)
BIGFOIL.COM POLAR EXPORT
NACA66-318 a=0.5
NACA66-318 a=0.5 |  |  |  | Cl Max: | 1.254 | at alpha= | 20 | deg
JavaFoil+Calcfoil stall+Eppler ext transition |  |  |  | L/D Max: | 127.12 | at alpha= | 3 | deg
Re: | 5000000 |  |  | Cd Min: | 0.00362 | at alpha= | -1.5 | deg
Mach: | 0.5 |  |  | Cl=0 at alpha= | -2.0211 | deg
|  |  |  | @ Cl=0.1, Cd= | 0.0037589
|  |  |  | @ Cl=0.4, Cd= | 0.0043263
|  |  |  | @ Cl=0.6, Cd= | 0.0051853
alpha (deg) | Cl | Cd | Cm | Cl/Cd
-20 | -1.016 | 0.1572 | 0.004 | -6.465
-19.5 | -0.985 | 0.15271 | 0.003 | -6.452
-19 | -0.957 | 0.14968 | 0.002 | -6.397
-18.5 | -0.93 | 0.14432 | 0.001 | -6.443
-18 | -0.905 | 0.14219 | 0.001 | -6.364
-17.5 | -0.875 | 0.13669 | 0 | -6.399
-17 | -0.845 | 0.13242 | -0.001 | -6.382
-16.5 | -0.817 | 0.12954 | -0.002 | -6.307
-16 | -0.789 | 0.12421 | -0.002 | -6.356
-15.5 | -0.763 | 0.12048 | -0.003 | -6.33
-15 | -0.733 | 0.11569 | -0.003 | -6.332
-14.5 | -0.705 | 0.11192 | -0.004 | -6.296
-14 | -0.677 | 0.10643 | -0.005 | -6.361
-13.5 | -0.649 | 0.10141 | -0.005 | -6.401
-13 | -0.621 | 0.10058 | -0.006 | -6.176
-12.5 | -0.592 | 0.09342 | -0.007 | -6.341
-12 | -0.565 | 0.08286 | -0.007 | -6.817
-11.5 | -0.537 | 0.0763 | -0.008 | -7.037
-11 | -0.509 | 0.0711 | -0.009 | -7.161
-10.5 | -0.481 | 0.06521 | -0.01 | -7.379
-10 | -0.543 | 0.01569 | -0.02 | -34.634
-9.5 | -0.423 | 0.06785 | -0.01 | -6.24
-9 | -0.396 | 0.05835 | -0.011 | -6.786
-8.5 | -0.369 | 0.05207 | -0.013 | -7.091
-8 | -0.645 | 0.01294 | -0.026 | -49.863
-7.5 | -0.65 | 0.01208 | -0.027 | -53.761
-7 | -0.622 | 0.01137 | -0.029 | -54.76
-6.5 | -0.58 | 0.01071 | -0.03 | -54.159
-6 | -0.528 | 0.0101 | -0.032 | -52.287
-5.5 | -0.47 | 0.00959 | -0.033 | -49.041
-5 | -0.409 | 0.00918 | -0.035 | -44.477
-4.5 | -0.344 | 0.00881 | -0.036 | -39.008
-4 | -0.277 | 0.00848 | -0.038 | -32.618
-3.5 | -0.208 | 0.00816 | -0.039 | -25.521
-3 | -0.138 | 0.00789 | -0.041 | -17.544
-2.5 | -0.068 | 0.00766 | -0.043 | -8.897
-2 | 0.003 | 0.00718 | -0.044 | 0.383
-1.5 | 0.075 | 0.00362 | -0.046 | 20.676
-1 | 0.147 | 0.00402 | -0.047 | 36.593
-0.5 | 0.219 | 0.0041 | -0.049 | 53.391
0 | 0.289 | 0.00418 | -0.05 | 69.185
0.5 | 0.36 | 0.00427 | -0.052 | 84.277
1 | 0.431 | 0.00437 | -0.053 | 98.616
1.5 | 0.501 | 0.00483 | -0.054 | 103.619
2 | 0.571 | 0.00509 | -0.056 | 112.156
2.5 | 0.641 | 0.00532 | -0.057 | 120.476
3 | 0.711 | 0.00559 | -0.059 | 127.12
3.5 | 0.774 | 0.00617 | -0.06 | 125.493
4 | 0.839 | 0.00709 | -0.061 | 118.346
4.5 | 0.898 | 0.01254 | -0.062 | 71.589
5 | 0.96 | 0.01318 | -0.064 | 72.879
5.5 | 1.021 | 0.01393 | -0.065 | 73.259
6 | 1.078 | 0.01466 | -0.067 | 73.524
6.5 | 1.131 | 0.01546 | -0.068 | 73.115
7 | 1.175 | 0.01634 | -0.069 | 71.901
7.5 | 1.207 | 0.01731 | -0.071 | 69.746
8 | 1.223 | 0.01849 | -0.072 | 66.167
8.5 | 1.21 | 0.01968 | -0.073 | 61.472
9 | 1.125 | 0.02166 | -0.075 | 51.938
9.5 | 0.648 | 0.06246 | -0.037 | 10.375
10 | 0.806 | 0.02396 | -0.077 | 33.622
10.5 | 0.836 | 0.02597 | -0.078 | 32.202
11 | 0.731 | 0.07514 | -0.04 | 9.732
11.5 | 0.758 | 0.08567 | -0.04 | 8.845
12 | 0.932 | 0.02939 | -0.082 | 31.707
12.5 | 0.961 | 0.03204 | -0.083 | 29.977
13 | 0.842 | 0.09229 | -0.045 | 9.126
13.5 | 0.871 | 0.10104 | -0.048 | 8.624
14 | 0.896 | 0.10697 | -0.046 | 8.377
14.5 | 0.923 | 0.10937 | -0.047 | 8.441
15 | 0.962 | 0.111 | -0.058 | 8.665
15.5 | 0.985 | 0.12623 | -0.056 | 7.806
16 | 1.007 | 0.1256 | -0.053 | 8.017
16.5 | 1.043 | 0.12776 | -0.06 | 8.165
17 | 1.074 | 0.13508 | -0.063 | 7.953
17.5 | 1.09 | 0.13443 | -0.058 | 8.111
18 | 1.126 | 0.14 | -0.064 | 8.043
18.5 | 1.175 | 0.13528 | -0.073 | 8.683
19 | 1.174 | 0.15178 | -0.062 | 7.735
19.5 | 1.204 | 0.15514 | -0.065 | 7.762
20 | 1.254 | 0.14729 | -0.075 | 8.517

## 80. Re 5M Mach 0.50 (2)
BIGFOIL.COM POLAR EXPORT
NACA66-318 a=0.5
NACA66-318 a=0.5 |  |  |  | Cl Max: | 1.0933 | at alpha= | 13 | deg
XFOIL ncrit=9 |  |  |  | L/D Max: | 170.885 | at alpha= | 3 | deg
Re: | 5000000 |  |  | Cd Min: | 0.16535 | at alpha= | 18 | deg
Mach: | 0.5 |  |  | Cl=0 at alpha= | -2.7535 | deg
|  |  |  | @ Cl=0.1, Cd= | 0.0060247
|  |  |  | @ Cl=0.4, Cd= | 0.0040187
|  |  |  | @ Cl=0.6, Cd= | 0.0040576
alpha (deg) | Cl | Cd | Cm | Cl/Cd
-14.5 | -0.3367 | 0.1234 | -0.0861 | -2.7285
-14 | -0.3537 | 0.11016 | -0.0936 | -3.2108
-13.5 | -0.3777 | 0.09666 | -0.1016 | -3.9075
-13 | -0.411 | 0.08216 | -0.1106 | -5.0024
-12.5 | -0.4539 | 0.0649 | -0.1222 | -6.9938
-12 | -0.4877 | 0.05242 | -0.1308 | -9.3037
-11.5 | -0.5172 | 0.04356 | -0.1338 | -11.8733
-11 | -0.5497 | 0.03624 | -0.1326 | -15.1683
-10.5 | -0.5766 | 0.03028 | -0.1286 | -19.0423
-10 | -0.5978 | 0.02499 | -0.1224 | -23.9216
-9.5 | -0.606 | 0.02028 | -0.1153 | -29.8817
-9 | -0.5906 | 0.01668 | -0.1089 | -35.4077
-8.5 | -0.5587 | 0.01456 | -0.1034 | -38.3723
-8 | -0.5226 | 0.01301 | -0.0982 | -40.1691
-7.5 | -0.4809 | 0.01187 | -0.0936 | -40.5139
-7 | -0.434 | 0.01099 | -0.0898 | -39.4904
-6.5 | -0.3847 | 0.01025 | -0.0864 | -37.5317
-6 | -0.3339 | 0.00962 | -0.0833 | -34.7089
-5.5 | -0.282 | 0.00908 | -0.0806 | -31.0573
-5 | -0.2313 | 0.00857 | -0.0777 | -26.9895
-4.5 | -0.1804 | 0.00812 | -0.0749 | -22.2167
-4 | -0.1297 | 0.00777 | -0.0721 | -16.6924
-3.5 | -0.084 | 0.00754 | -0.0683 | -11.1406
-3 | -0.0285 | 0.00731 | -0.0665 | -3.8988
-2.5 | 0.0293 | 0.00712 | -0.0653 | 4.1152
-2 | 0.0769 | 0.00657 | -0.0624 | 11.7047
-1.5 | 0.1163 | 0.00564 | -0.0582 | 20.6206
-1 | 0.1536 | 0.0043 | -0.0539 | 35.7209
-0.5 | 0.2177 | 0.00395 | -0.0542 | 55.1139
0 | 0.2895 | 0.00396 | -0.0559 | 73.1061
0.5 | 0.361 | 0.00398 | -0.0576 | 90.7035
1 | 0.4316 | 0.00405 | -0.059 | 106.5679
1.5 | 0.5033 | 0.00403 | -0.0607 | 124.8883
2 | 0.5753 | 0.00404 | -0.0623 | 142.401
2.5 | 0.6454 | 0.00409 | -0.0635 | 157.7995
3 | 0.7143 | 0.00418 | -0.0643 | 170.8852
3.5 | 0.7628 | 0.0047 | -0.0611 | 162.2979
4 | 0.7341 | 0.00606 | -0.0431 | 121.1386
4.5 | 0.6995 | 0.00835 | -0.0263 | 83.7725
5 | 0.6874 | 0.01065 | -0.0145 | 64.5446
6 | 0.6738 | 0.01562 | 0.0053 | 43.137
6.5 | 0.6794 | 0.01806 | 0.0127 | 37.619
7 | 0.7101 | 0.01974 | 0.0168 | 35.9726
8 | 0.7955 | 0.02235 | 0.022 | 35.5928
8.5 | 0.8383 | 0.02376 | 0.0246 | 35.282
9 | 0.8803 | 0.02529 | 0.0273 | 34.8082
9.5 | 0.9198 | 0.02702 | 0.0303 | 34.0415
10 | 0.96 | 0.02879 | 0.0333 | 33.3449
10.5 | 0.9968 | 0.0309 | 0.0364 | 32.2589
11 | 1.0327 | 0.03313 | 0.0397 | 31.1711
11.5 | 1.0585 | 0.03613 | 0.0434 | 29.297
12 | 1.0791 | 0.03966 | 0.0471 | 27.2088
12.5 | 1.0917 | 0.04396 | 0.0507 | 24.8339
13 | 1.0933 | 0.04935 | 0.054 | 22.154
13.5 | 1.0883 | 0.05565 | 0.0565 | 19.5562
14 | 1.0755 | 0.06322 | 0.0577 | 17.012
14.5 | 1.0596 | 0.07186 | 0.057 | 14.7453
15 | 1.0353 | 0.08226 | 0.0541 | 12.5857
15.5 | 0.9957 | 0.09534 | 0.0484 | 10.4437
16 | 0.9677 | 0.10816 | 0.0413 | 8.9469
16.5 | 0.9364 | 0.12238 | 0.0324 | 7.6516
17 | 0.913 | 0.13613 | 0.0236 | 6.7068
17.5 | 0.8921 | 0.14999 | 0.0146 | 5.9477
18 | 0.8651 | 0.16535 | 0.005 | 5.2319

## 81. Re 6M Mach 0.00 (1)
BIGFOIL.COM POLAR EXPORT
NACA66-318 a=0.5
NACA66-318 a=0.5 |  |  |  | Cl Max: | 1.479 | at alpha= | 14 | deg
JavaFoil+Calcfoil stall+Eppler ext transition |  |  |  | L/D Max: | 128.014 | at alpha= | 3 | deg
Re: | 6000000 |  |  | Cd Min: | 0.00372 | at alpha= | -1.5 | deg
Mach: | 0 |  |  | Cl=0 at alpha= | -2.0161 | deg
|  |  |  | @ Cl=0.1, Cd= | 0.0037426
|  |  |  | @ Cl=0.4, Cd= | 0.0041416
|  |  |  | @ Cl=0.6, Cd= | 0.0047777
alpha (deg) | Cl | Cd | Cm | Cl/Cd
-20 | -0.876 | 0.15104 | 0.003 | -5.797
-19.5 | -0.897 | 0.1428 | 0.002 | -6.283
-19 | -0.918 | 0.13462 | 0.002 | -6.821
-18.5 | -0.938 | 0.12653 | 0.001 | -7.412
-18 | -0.957 | 0.1182 | 0.001 | -8.092
-17.5 | -0.975 | 0.10832 | 0 | -9.005
-17 | -1.112 | 0.03273 | -0.001 | -33.971
-16.5 | -1.124 | 0.02735 | -0.002 | -41.106
-16 | -1.129 | 0.02378 | -0.003 | -47.486
-15.5 | -1.127 | 0.02185 | -0.004 | -51.564
-15 | -1.122 | 0.01991 | -0.006 | -56.352
-14.5 | -1.113 | 0.01842 | -0.007 | -60.435
-14 | -1.101 | 0.01708 | -0.008 | -64.459
-13.5 | -1.085 | 0.01592 | -0.009 | -68.138
-13 | -1.065 | 0.01504 | -0.01 | -70.802
-12.5 | -1.042 | 0.01425 | -0.011 | -73.084
-12 | -1.015 | 0.0135 | -0.013 | -75.184
-11.5 | -0.985 | 0.01283 | -0.014 | -76.742
-11 | -0.952 | 0.01227 | -0.015 | -77.555
-10.5 | -0.915 | 0.0117 | -0.016 | -78.258
-10 | -0.876 | 0.01128 | -0.018 | -77.661
-9.5 | -0.834 | 0.01077 | -0.019 | -77.486
-9 | -0.79 | 0.01033 | -0.02 | -76.454
-8.5 | -0.743 | 0.00988 | -0.021 | -75.201
-8 | -0.694 | 0.00951 | -0.023 | -72.903
-7.5 | -0.642 | 0.00918 | -0.024 | -69.964
-7 | -0.589 | 0.00882 | -0.025 | -66.842
-6.5 | -0.535 | 0.00849 | -0.026 | -62.95
-6 | -0.479 | 0.0082 | -0.028 | -58.392
-5.5 | -0.421 | 0.00794 | -0.029 | -53.045
-5 | -0.363 | 0.00772 | -0.03 | -47.038
-4.5 | -0.304 | 0.00747 | -0.032 | -40.637
-4 | -0.244 | 0.00726 | -0.033 | -33.561
-3.5 | -0.183 | 0.00638 | -0.034 | -28.668
-3 | -0.122 | 0.00712 | -0.036 | -17.093
-2.5 | -0.06 | 0.00691 | -0.037 | -8.639
-2 | 0.002 | 0.00671 | -0.039 | 0.359
-1.5 | 0.065 | 0.00372 | -0.04 | 17.447
-1 | 0.127 | 0.00376 | -0.041 | 33.885
-0.5 | 0.19 | 0.00379 | -0.043 | 50.026
0 | 0.252 | 0.00385 | -0.044 | 65.443
0.5 | 0.315 | 0.00392 | -0.045 | 80.222
1 | 0.377 | 0.0043 | -0.046 | 87.612
1.5 | 0.438 | 0.00388 | -0.048 | 112.91
2 | 0.499 | 0.00448 | -0.049 | 111.272
2.5 | 0.56 | 0.00464 | -0.05 | 120.786
3 | 0.621 | 0.00485 | -0.051 | 128.014
3.5 | 0.677 | 0.00545 | -0.053 | 124.292
4 | 0.735 | 0.00605 | -0.054 | 121.469
4.5 | 0.793 | 0.00679 | -0.055 | 116.703
5 | 0.846 | 0.01031 | -0.056 | 82.082
5.5 | 0.902 | 0.0107 | -0.057 | 84.343
6 | 0.958 | 0.01116 | -0.058 | 85.775
6.5 | 1.012 | 0.01164 | -0.059 | 86.921
7 | 1.064 | 0.01211 | -0.061 | 87.846
7.5 | 1.113 | 0.01262 | -0.062 | 88.209
8 | 1.161 | 0.01316 | -0.063 | 88.218
8.5 | 1.206 | 0.0137 | -0.064 | 88.041
9 | 1.248 | 0.01433 | -0.065 | 87.092
9.5 | 1.288 | 0.01493 | -0.067 | 86.224
10 | 1.324 | 0.0156 | -0.068 | 84.872
10.5 | 1.357 | 0.01631 | -0.069 | 83.171
11 | 1.386 | 0.01707 | -0.07 | 81.205
11.5 | 1.412 | 0.01788 | -0.071 | 78.976
12 | 1.434 | 0.01875 | -0.072 | 76.454
12.5 | 1.452 | 0.01968 | -0.073 | 73.756
13 | 1.466 | 0.02073 | -0.074 | 70.715
13.5 | 1.476 | 0.02171 | -0.075 | 67.995
14 | 1.479 | 0.02289 | -0.076 | 64.624
14.5 | 1.476 | 0.0243 | -0.077 | 60.745
15 | 1.469 | 0.02552 | -0.078 | 57.552
15.5 | 1.458 | 0.02699 | -0.079 | 53.993
16 | 1.442 | 0.02859 | -0.08 | 50.445
16.5 | 1.423 | 0.03027 | -0.081 | 47.007
17 | 1.401 | 0.032 | -0.082 | 43.775
17.5 | 1.376 | 0.03383 | -0.083 | 40.673
18 | 1.348 | 0.03602 | -0.084 | 37.422
18.5 | 1.318 | 0.03847 | -0.084 | 34.255
19 | 1.284 | 0.04174 | -0.085 | 30.768

## 82. Re 6M Mach 0.00 (2)
BIGFOIL.COM POLAR EXPORT
NACA66-318 a=0.5
NACA66-318 a=0.5 |  |  |  | Cl Max: | 1.5509 | at alpha= | 20 | deg
XFOIL ncrit=9 |  |  |  | L/D Max: | 151.45 | at alpha= | 3 | deg
Re: | 6000000 |  |  | Cd Min: | 0.0538 | at alpha= | 20 | deg
Mach: | 0 |  |  | Cl=0 at alpha= | -2.3523 | deg
|  |  |  | @ Cl=0.1, Cd= | 0.0048191
|  |  |  | @ Cl=0.4, Cd= | 0.0035238
|  |  |  | @ Cl=0.6, Cd= | 0.0040628
alpha (deg) | Cl | Cd | Cm | Cl/Cd
-20 | -1.4083 | 0.03208 | -0.0896 | -43.8996
-19.5 | -1.3877 | 0.02989 | -0.0885 | -46.4269
-19 | -1.3663 | 0.02786 | -0.0872 | -49.0416
-18.5 | -1.3409 | 0.02616 | -0.0859 | -51.2576
-18 | -1.3172 | 0.02445 | -0.0842 | -53.8732
-17.5 | -1.2897 | 0.02299 | -0.0827 | -56.0983
-17 | -1.2646 | 0.02147 | -0.0807 | -58.9008
-16.5 | -1.2282 | 0.02062 | -0.0797 | -59.5635
-16 | -1.2031 | 0.01915 | -0.0773 | -62.8251
-15.5 | -1.1643 | 0.01849 | -0.0763 | -62.9692
-15 | -1.1319 | 0.01744 | -0.0745 | -64.9025
-14.5 | -1.0981 | 0.01651 | -0.0727 | -66.5112
-14 | -1.0635 | 0.01563 | -0.0708 | -68.0422
-13.5 | -1.0311 | 0.01464 | -0.0685 | -70.4303
-13 | -0.9962 | 0.01376 | -0.0664 | -72.3983
-12.5 | -0.9592 | 0.01301 | -0.0645 | -73.7279
-12 | -0.9197 | 0.0124 | -0.0628 | -74.1694
-11.5 | -0.8796 | 0.01184 | -0.0612 | -74.2905
-11 | -0.838 | 0.01136 | -0.0597 | -73.7676
-10.5 | -0.7961 | 0.01089 | -0.0581 | -73.1038
-10 | -0.7538 | 0.01043 | -0.0566 | -72.2723
-9.5 | -0.7114 | 0.00999 | -0.0549 | -71.2112
-9 | -0.6689 | 0.0096 | -0.0532 | -69.6771
-8.5 | -0.6267 | 0.00925 | -0.0513 | -67.7514
-8 | -0.5902 | 0.00885 | -0.0482 | -66.6893
-7.5 | -0.5437 | 0.00855 | -0.047 | -63.5906
-7 | -0.4944 | 0.00829 | -0.0464 | -59.6381
-6.5 | -0.4437 | 0.00805 | -0.0461 | -55.118
-6 | -0.3917 | 0.00781 | -0.046 | -50.1536
-5.5 | -0.3394 | 0.00755 | -0.0459 | -44.9536
-5 | -0.2865 | 0.0073 | -0.0459 | -39.2466
-4.5 | -0.2322 | 0.00709 | -0.0462 | -32.7504
-4 | -0.1775 | 0.00689 | -0.0466 | -25.762
-3.5 | -0.1226 | 0.00669 | -0.047 | -18.3259
-3 | -0.0674 | 0.00651 | -0.0475 | -10.3533
-2.5 | -0.0145 | 0.00619 | -0.0476 | -2.3425
-2 | 0.0346 | 0.00567 | -0.047 | 6.1023
-1.5 | 0.0835 | 0.00508 | -0.0465 | 16.437
-1 | 0.1322 | 0.00431 | -0.046 | 30.6729
-0.5 | 0.1822 | 0.00351 | -0.0457 | 51.9088
0 | 0.2426 | 0.00349 | -0.0472 | 69.5129
0.5 | 0.3023 | 0.00347 | -0.0485 | 87.1182
1 | 0.3622 | 0.00353 | -0.0499 | 102.6062
1.5 | 0.4228 | 0.00352 | -0.0515 | 120.1136
2 | 0.4825 | 0.00353 | -0.0528 | 136.6856
2.5 | 0.5419 | 0.00358 | -0.0542 | 151.3687
3 | 0.5952 | 0.00393 | -0.0543 | 151.4504
3.5 | 0.6317 | 0.00494 | -0.0514 | 127.8745
4 | 0.6603 | 0.00592 | -0.0469 | 111.5372
4.5 | 0.6743 | 0.00677 | -0.0393 | 99.6012
5 | 0.6767 | 0.00775 | -0.0297 | 87.3161
5.5 | 0.6878 | 0.0089 | -0.0225 | 77.2809
6 | 0.7052 | 0.01009 | -0.0168 | 69.891
6.5 | 0.7247 | 0.01134 | -0.0118 | 63.9065
7 | 0.7554 | 0.01227 | -0.0086 | 61.5648
7.5 | 0.7914 | 0.01303 | -0.0065 | 60.7368
8 | 0.8296 | 0.01374 | -0.0047 | 60.3785
8.5 | 0.8664 | 0.01454 | -0.0029 | 59.5873
9 | 0.9036 | 0.01531 | -0.0012 | 59.0202
9.5 | 0.9407 | 0.01611 | 0.0005 | 58.3923
10 | 0.9753 | 0.01708 | 0.0024 | 57.1019
10.5 | 1.0125 | 0.01794 | 0.0039 | 56.4381
11 | 1.0476 | 0.01894 | 0.0055 | 55.3115
11.5 | 1.0815 | 0.02 | 0.0072 | 54.075
12 | 1.1137 | 0.02122 | 0.009 | 52.4835
12.5 | 1.1489 | 0.02227 | 0.0104 | 51.5896
13 | 1.1822 | 0.02349 | 0.0118 | 50.3278
13.5 | 1.2148 | 0.02475 | 0.0132 | 49.0828
14 | 1.2445 | 0.02621 | 0.0149 | 47.4819
14.5 | 1.2726 | 0.02779 | 0.0166 | 45.7935
15 | 1.3013 | 0.02936 | 0.0181 | 44.3222
15.5 | 1.3299 | 0.03089 | 0.0197 | 43.0528
16 | 1.3633 | 0.03268 | 0.0196 | 41.7166
16.5 | 1.4379 | 0.03522 | 0.0103 | 40.8262
17 | 1.4545 | 0.03713 | 0.0135 | 39.1732
17.5 | 1.4757 | 0.03937 | 0.0151 | 37.4829
18 | 1.4914 | 0.04206 | 0.0171 | 35.4589
18.5 | 1.5094 | 0.04457 | 0.0188 | 33.8658
19 | 1.5229 | 0.04749 | 0.0206 | 32.0678
19.5 | 1.5361 | 0.05062 | 0.0219 | 30.3457
20 | 1.5509 | 0.0538 | 0.0229 | 28.8271

## 83. Re 6M Mach 0.10 (1)
BIGFOIL.COM POLAR EXPORT
NACA66-318 a=0.5
NACA66-318 a=0.5 |  |  |  | Cl Max: | 1.466 | at alpha= | 13.5 | deg
JavaFoil+Calcfoil stall+Eppler ext transition |  |  |  | L/D Max: | 128.187 | at alpha= | 3 | deg
Re: | 6000000 |  |  | Cd Min: | 0.0037 | at alpha= | -1.5 | deg
Mach: | 0.1 |  |  | Cl=0 at alpha= | -2.0161 | deg
|  |  |  | @ Cl=0.1, Cd= | 0.0037389
|  |  |  | @ Cl=0.4, Cd= | 0.003951
|  |  |  | @ Cl=0.6, Cd= | 0.0047874
alpha (deg) | Cl | Cd | Cm | Cl/Cd
-20 | -0.826 | 0.15574 | 0.003 | -5.301
-19.5 | -0.851 | 0.14806 | 0.002 | -5.747
-19 | -0.877 | 0.13742 | 0.002 | -6.383
-18.5 | -0.898 | 0.13196 | 0.001 | -6.804
-18 | -0.919 | 0.12401 | 0.001 | -7.413
-17.5 | -0.939 | 0.116 | 0 | -8.096
-17 | -1.015 | 0.06349 | -0.001 | -15.995
-16.5 | -1.087 | 0.03163 | -0.002 | -34.351
-16 | -1.102 | 0.02548 | -0.003 | -43.234
-15.5 | -1.101 | 0.02377 | -0.004 | -46.311
-15 | -1.102 | 0.02083 | -0.006 | -52.937
-14.5 | -1.097 | 0.01901 | -0.007 | -57.719
-14 | -1.089 | 0.01737 | -0.008 | -62.664
-13.5 | -1.075 | 0.01625 | -0.009 | -66.134
-13 | -1.057 | 0.01532 | -0.01 | -68.985
-12.5 | -1.036 | 0.01449 | -0.011 | -71.453
-12 | -1.011 | 0.01376 | -0.013 | -73.466
-11.5 | -0.982 | 0.01301 | -0.014 | -75.501
-11 | -0.95 | 0.01241 | -0.015 | -76.573
-10.5 | -0.915 | 0.01181 | -0.016 | -77.496
-10 | -0.876 | 0.01138 | -0.018 | -77.017
-9.5 | -0.835 | 0.0109 | -0.019 | -76.576
-9 | -0.791 | 0.01044 | -0.02 | -75.79
-8.5 | -0.744 | 0.00998 | -0.021 | -74.613
-8 | -0.696 | 0.00957 | -0.023 | -72.669
-7.5 | -0.644 | 0.00922 | -0.024 | -69.886
-7 | -0.591 | 0.00888 | -0.025 | -66.583
-6.5 | -0.537 | 0.00855 | -0.027 | -62.746
-6 | -0.481 | 0.00822 | -0.028 | -58.474
-5.5 | -0.423 | 0.00799 | -0.029 | -52.942
-5 | -0.365 | 0.00773 | -0.031 | -47.137
-4.5 | -0.305 | 0.00749 | -0.032 | -40.751
-4 | -0.245 | 0.0073 | -0.033 | -33.525
-3.5 | -0.184 | 0.00638 | -0.035 | -28.8
-3 | -0.122 | 0.00657 | -0.036 | -18.573
-2.5 | -0.06 | 0.00689 | -0.037 | -8.711
-2 | 0.002 | 0.00668 | -0.039 | 0.362
-1.5 | 0.065 | 0.0037 | -0.04 | 17.618
-1 | 0.128 | 0.00377 | -0.041 | 33.91
-0.5 | 0.191 | 0.00385 | -0.043 | 49.558
0 | 0.253 | 0.00387 | -0.044 | 65.447
0.5 | 0.316 | 0.00394 | -0.045 | 80.173
1 | 0.378 | 0.00399 | -0.047 | 94.828
1.5 | 0.44 | 0.00388 | -0.048 | 113.406
2 | 0.501 | 0.00451 | -0.049 | 111.118
2.5 | 0.563 | 0.00466 | -0.05 | 120.74
3 | 0.624 | 0.00487 | -0.052 | 128.187
3.5 | 0.681 | 0.00547 | -0.053 | 124.322
4 | 0.739 | 0.00611 | -0.054 | 120.996
4.5 | 0.796 | 0.00686 | -0.055 | 116.101
5 | 0.85 | 0.01036 | -0.056 | 82.012
5.5 | 0.907 | 0.01077 | -0.057 | 84.175
6 | 0.962 | 0.01126 | -0.059 | 85.416
6.5 | 1.016 | 0.01173 | -0.06 | 86.658
7 | 1.068 | 0.0122 | -0.061 | 87.529
7.5 | 1.118 | 0.01272 | -0.062 | 87.829
8 | 1.165 | 0.01327 | -0.063 | 87.771
8.5 | 1.21 | 0.01385 | -0.065 | 87.32
9 | 1.252 | 0.01447 | -0.066 | 86.487
9.5 | 1.29 | 0.01509 | -0.067 | 85.536
10 | 1.326 | 0.01578 | -0.068 | 83.997
10.5 | 1.358 | 0.0165 | -0.069 | 82.308
11 | 1.386 | 0.01727 | -0.07 | 80.244
11.5 | 1.41 | 0.0181 | -0.071 | 77.9
12 | 1.43 | 0.0191 | -0.072 | 74.888
12.5 | 1.446 | 0.01995 | -0.074 | 72.48
13 | 1.458 | 0.02104 | -0.075 | 69.312
13.5 | 1.466 | 0.02205 | -0.076 | 66.462
14 | 1.466 | 0.02331 | -0.077 | 62.894
14.5 | 1.459 | 0.02475 | -0.078 | 58.94
15 | 1.448 | 0.02603 | -0.079 | 55.611
15.5 | 1.432 | 0.02756 | -0.08 | 51.96
16 | 1.413 | 0.0292 | -0.081 | 48.372
16.5 | 1.388 | 0.03107 | -0.081 | 44.693
17 | 1.361 | 0.03322 | -0.082 | 40.979
17.5 | 1.331 | 0.03503 | -0.083 | 38.003
18 | 1.298 | 0.03743 | -0.084 | 34.679
18.5 | 1.263 | 0.04028 | -0.084 | 31.341

## 84. Re 6M Mach 0.10 (2)
BIGFOIL.COM POLAR EXPORT
NACA66-318 a=0.5
NACA66-318 a=0.5 |  |  |  | Cl Max: | 1.5476 | at alpha= | 20 | deg
XFOIL ncrit=9 |  |  |  | L/D Max: | 152.883 | at alpha= | 3 | deg
Re: | 6000000 |  |  | Cd Min: | 0.05584 | at alpha= | 20 | deg
Mach: | 0.1 |  |  | Cl=0 at alpha= | -2.3608 | deg
|  |  |  | @ Cl=0.1, Cd= | 0.0048454
|  |  |  | @ Cl=0.4, Cd= | 0.0035284
|  |  |  | @ Cl=0.6, Cd= | 0.0039398
alpha (deg) | Cl | Cd | Cm | Cl/Cd
-20 | -1.3985 | 0.03434 | -0.0938 | -40.7251
-19.5 | -1.3796 | 0.03183 | -0.0927 | -43.3428
-19 | -1.3603 | 0.0295 | -0.0913 | -46.1119
-18.5 | -1.3353 | 0.02763 | -0.09 | -48.3279
-18 | -1.313 | 0.02569 | -0.0882 | -51.1094
-17.5 | -1.286 | 0.0241 | -0.0866 | -53.361
-17 | -1.2627 | 0.02239 | -0.0844 | -56.3957
-16.5 | -1.2268 | 0.02144 | -0.0832 | -57.2201
-16 | -1.203 | 0.01982 | -0.0806 | -60.6963
-15.5 | -1.1635 | 0.01912 | -0.0795 | -60.8525
-15 | -1.1326 | 0.01795 | -0.0774 | -63.0975
-14.5 | -1.0988 | 0.01696 | -0.0755 | -64.7877
-14 | -1.0605 | 0.01622 | -0.074 | -65.3822
-13.5 | -1.0286 | 0.01516 | -0.0715 | -67.8496
-13 | -0.9962 | 0.01411 | -0.0689 | -70.6024
-12.5 | -0.9601 | 0.01328 | -0.0668 | -72.2967
-12 | -0.9206 | 0.01262 | -0.065 | -72.9477
-11.5 | -0.8805 | 0.01202 | -0.0632 | -73.2529
-11 | -0.8388 | 0.01152 | -0.0616 | -72.8125
-10.5 | -0.7963 | 0.01103 | -0.06 | -72.194
-10 | -0.7537 | 0.01055 | -0.0584 | -71.4408
-9.5 | -0.711 | 0.0101 | -0.0567 | -70.396
-9 | -0.668 | 0.00969 | -0.0549 | -68.937
-8.5 | -0.6251 | 0.00932 | -0.0531 | -67.0708
-8 | -0.5879 | 0.00889 | -0.05 | -66.1305
-7.5 | -0.5441 | 0.0086 | -0.0481 | -63.2674
-7 | -0.4951 | 0.00832 | -0.0474 | -59.5072
-6.5 | -0.4444 | 0.00808 | -0.0469 | -55
-6 | -0.3923 | 0.00783 | -0.0467 | -50.1022
-5.5 | -0.3398 | 0.00758 | -0.0466 | -44.8285
-5 | -0.2868 | 0.00732 | -0.0465 | -39.1803
-4.5 | -0.2323 | 0.00711 | -0.0468 | -32.6723
-4 | -0.1774 | 0.00691 | -0.0472 | -25.6729
-3.5 | -0.1224 | 0.00671 | -0.0475 | -18.2414
-3 | -0.0669 | 0.00652 | -0.048 | -10.2607
-2.5 | -0.0137 | 0.00622 | -0.048 | -2.2026
-2 | 0.0355 | 0.00569 | -0.0474 | 6.239
-1.5 | 0.0845 | 0.00509 | -0.0468 | 16.6012
-1 | 0.1333 | 0.00432 | -0.0463 | 30.8565
-0.5 | 0.1834 | 0.00351 | -0.046 | 52.2507
0 | 0.2442 | 0.00349 | -0.0475 | 69.9713
0.5 | 0.3042 | 0.00348 | -0.0488 | 87.4138
1 | 0.3645 | 0.00354 | -0.0502 | 102.9661
1.5 | 0.4255 | 0.00352 | -0.0518 | 120.8807
2 | 0.4856 | 0.00354 | -0.0532 | 137.1751
2.5 | 0.5453 | 0.00359 | -0.0545 | 151.8942
3 | 0.5993 | 0.00392 | -0.0547 | 152.8827
3.5 | 0.6353 | 0.00494 | -0.0516 | 128.6032
4 | 0.6627 | 0.00594 | -0.0468 | 111.5657
5 | 0.6763 | 0.00781 | -0.029 | 86.5941
5.5 | 0.6865 | 0.00902 | -0.0216 | 76.1086
6 | 0.7034 | 0.01025 | -0.0159 | 68.6244
6.5 | 0.7227 | 0.01154 | -0.0108 | 62.6256
7 | 0.7533 | 0.0125 | -0.0076 | 60.264
7.5 | 0.7906 | 0.01323 | -0.0056 | 59.7581
8 | 0.8283 | 0.01398 | -0.0037 | 59.2489
8.5 | 0.8659 | 0.01478 | -0.0019 | 58.5859
9 | 0.9029 | 0.01558 | -0.0001 | 57.9525
9.5 | 0.9403 | 0.01641 | 0.0016 | 57.3004
10 | 0.9753 | 0.0174 | 0.0035 | 56.0517
10.5 | 1.0126 | 0.01827 | 0.005 | 55.4242
11 | 1.0477 | 0.01932 | 0.0067 | 54.2288
11.5 | 1.0817 | 0.02042 | 0.0085 | 52.9726
12 | 1.1144 | 0.02165 | 0.0103 | 51.4734
12.5 | 1.1501 | 0.02272 | 0.0117 | 50.6206
13 | 1.1829 | 0.02402 | 0.0132 | 49.2465
13.5 | 1.2163 | 0.02528 | 0.0147 | 48.1131
14 | 1.2445 | 0.02688 | 0.0165 | 46.2984
14.5 | 1.273 | 0.02851 | 0.0183 | 44.651
15 | 1.3023 | 0.0301 | 0.0198 | 43.2658
15.5 | 1.3318 | 0.03163 | 0.0213 | 42.1056
16 | 1.3628 | 0.03358 | 0.0217 | 40.5837
16.5 | 1.4372 | 0.03614 | 0.0127 | 39.7676
17 | 1.4531 | 0.03836 | 0.0157 | 37.8806
17.5 | 1.4741 | 0.04066 | 0.0175 | 36.2543
18 | 1.488 | 0.04354 | 0.0197 | 34.1755
18.5 | 1.5024 | 0.04644 | 0.0215 | 32.3514
19 | 1.5195 | 0.04926 | 0.023 | 30.8465
19.5 | 1.5324 | 0.05255 | 0.0243 | 29.1608
20 | 1.5476 | 0.05584 | 0.0252 | 27.7149

## 85. Re 6M Mach 0.25 (1)
BIGFOIL.COM POLAR EXPORT
NACA66-318 a=0.5
NACA66-318 a=0.5 |  |  |  | Cl Max: | 1.395 | at alpha= | 12 | deg
JavaFoil+Calcfoil stall+Eppler ext transition |  |  |  | L/D Max: | 127.098 | at alpha= | 3 | deg
Re: | 6000000 |  |  | Cd Min: | 0.00372 | at alpha= | -1.5 | deg
Mach: | 0.25 |  |  | Cl=0 at alpha= | -2.0159 | deg
|  |  |  | @ Cl=0.1, Cd= | 0.0037612
|  |  |  | @ Cl=0.4, Cd= | 0.0039443
|  |  |  | @ Cl=0.6, Cd= | 0.0048622
alpha (deg) | Cl | Cd | Cm | Cl/Cd
-18 | -0.625 | 0.14455 | 0 | -4.325
-17.5 | -0.678 | 0.13781 | 0 | -4.923
-17 | -0.721 | 0.12851 | -0.001 | -5.61
-16.5 | -0.75 | 0.12078 | -0.001 | -6.214
-16 | -0.776 | 0.11141 | -0.002 | -6.968
-15.5 | -0.799 | 0.10329 | -0.003 | -7.733
-15 | -0.818 | 0.0948 | -0.004 | -8.628
-14.5 | -0.831 | 0.08881 | -0.004 | -9.352
-14 | -0.964 | 0.02449 | -0.008 | -39.386
-13.5 | -0.983 | 0.01953 | -0.009 | -50.355
-13 | -0.984 | 0.01802 | -0.01 | -54.612
-12.5 | -0.983 | 0.01604 | -0.012 | -61.271
-12 | -0.971 | 0.01501 | -0.013 | -64.737
-11.5 | -0.954 | 0.01413 | -0.014 | -67.536
-11 | -0.932 | 0.01339 | -0.015 | -69.572
-10.5 | -0.905 | 0.0126 | -0.017 | -71.779
-10 | -0.873 | 0.01199 | -0.018 | -72.803
-9.5 | -0.836 | 0.01151 | -0.019 | -72.66
-9 | -0.796 | 0.01095 | -0.021 | -72.681
-8.5 | -0.752 | 0.01044 | -0.022 | -72.069
-8 | -0.705 | 0.00999 | -0.023 | -70.561
-7.5 | -0.655 | 0.00961 | -0.025 | -68.158
-7 | -0.602 | 0.00919 | -0.026 | -65.529
-6.5 | -0.548 | 0.00879 | -0.027 | -62.314
-6 | -0.491 | 0.00847 | -0.029 | -57.983
-5.5 | -0.433 | 0.00817 | -0.03 | -52.987
-5 | -0.373 | 0.00792 | -0.031 | -47.107
-4.5 | -0.312 | 0.00766 | -0.033 | -40.788
-4 | -0.251 | 0.00746 | -0.034 | -33.624
-3.5 | -0.188 | 0.00722 | -0.036 | -26.075
-3 | -0.125 | 0.00703 | -0.037 | -17.796
-2.5 | -0.061 | 0.00616 | -0.038 | -9.983
-2 | 0.002 | 0.00635 | -0.04 | 0.391
-1.5 | 0.067 | 0.00372 | -0.041 | 17.976
-1 | 0.131 | 0.0038 | -0.043 | 34.577
-0.5 | 0.196 | 0.00387 | -0.044 | 50.642
0 | 0.26 | 0.00394 | -0.045 | 66.185
0.5 | 0.325 | 0.00397 | -0.047 | 81.878
1 | 0.388 | 0.00383 | -0.048 | 101.206
1.5 | 0.451 | 0.00443 | -0.049 | 101.866
2 | 0.514 | 0.00458 | -0.05 | 112.22
2.5 | 0.577 | 0.00476 | -0.052 | 121.336
3 | 0.64 | 0.00504 | -0.053 | 127.098
3.5 | 0.698 | 0.00568 | -0.054 | 122.813
4 | 0.757 | 0.00632 | -0.055 | 119.869
4.5 | 0.816 | 0.00715 | -0.057 | 114.143
5 | 0.871 | 0.01075 | -0.058 | 81.006
5.5 | 0.929 | 0.01124 | -0.059 | 82.607
6 | 0.985 | 0.01175 | -0.06 | 83.825
6.5 | 1.039 | 0.01225 | -0.061 | 84.851
7 | 1.091 | 0.01279 | -0.063 | 85.304
7.5 | 1.14 | 0.01336 | -0.064 | 85.383
8 | 1.186 | 0.01396 | -0.065 | 84.946
8.5 | 1.229 | 0.01465 | -0.066 | 83.86
9 | 1.268 | 0.0153 | -0.067 | 82.871
9.5 | 1.302 | 0.01602 | -0.069 | 81.248
10 | 1.332 | 0.01685 | -0.07 | 79.05
10.5 | 1.356 | 0.01767 | -0.071 | 76.763
11 | 1.375 | 0.01867 | -0.072 | 73.665
11.5 | 1.388 | 0.01969 | -0.073 | 70.501
12 | 1.395 | 0.02079 | -0.074 | 67.078
12.5 | 1.394 | 0.02189 | -0.075 | 63.689
13 | 1.388 | 0.02319 | -0.076 | 59.843
13.5 | 1.374 | 0.02457 | -0.077 | 55.895
14 | 1.348 | 0.02606 | -0.078 | 51.71
14.5 | 1.311 | 0.02778 | -0.079 | 47.189
15 | 1.266 | 0.02977 | -0.08 | 42.525
15.5 | 1.212 | 0.03255 | -0.081 | 37.236
16 | 1.149 | 0.03617 | -0.082 | 31.776
16.5 | 1.077 | 0.04172 | -0.082 | 25.807
17 | 0.928 | 0.08589 | -0.07 | 10.803

## 86. Re 6M Mach 0.25 (2)
BIGFOIL.COM POLAR EXPORT
NACA66-318 a=0.5
NACA66-318 a=0.5 |  |  |  | Cl Max: | 1.5033 | at alpha= | 20 | deg
XFOIL ncrit=9 |  |  |  | L/D Max: | 159.308 | at alpha= | 3 | deg
Re: | 6000000 |  |  | Cd Min: | 0.07046 | at alpha= | 20 | deg
Mach: | 0.25 |  |  | Cl=0 at alpha= | -2.4196 | deg
|  |  |  | @ Cl=0.1, Cd= | 0.0050059
|  |  |  | @ Cl=0.4, Cd= | 0.00357
|  |  |  | @ Cl=0.6, Cd= | 0.0038027
alpha (deg) | Cl | Cd | Cm | Cl/Cd
-20 | -1.1911 | 0.06518 | -0.1032 | -18.274
-19.5 | -1.2031 | 0.05691 | -0.1072 | -21.1404
-19 | -1.2 | 0.05087 | -0.1092 | -23.5895
-18.5 | -1.2205 | 0.04341 | -0.1104 | -28.1156
-18 | -1.2157 | 0.03883 | -0.1098 | -31.3083
-17.5 | -1.2135 | 0.03449 | -0.1082 | -35.1841
-17 | -1.2053 | 0.03094 | -0.1059 | -38.956
-16.5 | -1.1769 | 0.02888 | -0.1042 | -40.7514
-16 | -1.1734 | 0.02548 | -0.1005 | -46.0518
-15.5 | -1.1349 | 0.02427 | -0.0987 | -46.7614
-15 | -1.1143 | 0.02212 | -0.0954 | -50.3752
-14.5 | -1.0866 | 0.02045 | -0.0924 | -53.1345
-13.5 | -1.0213 | 0.01779 | -0.0868 | -57.4087
-13 | -0.9841 | 0.01674 | -0.0843 | -58.7873
-12.5 | -0.9558 | 0.01526 | -0.0806 | -62.6343
-12 | -0.9227 | 0.01407 | -0.0773 | -65.5792
-11.5 | -0.8832 | 0.01323 | -0.0747 | -66.7574
-11 | -0.841 | 0.01253 | -0.0724 | -67.1189
-10.5 | -0.7972 | 0.01191 | -0.0703 | -66.9353
-10 | -0.7535 | 0.0113 | -0.0682 | -66.6814
-9.5 | -0.7092 | 0.01074 | -0.0661 | -66.0335
-9 | -0.6646 | 0.01023 | -0.064 | -64.9658
-8.5 | -0.6191 | 0.00979 | -0.0621 | -63.238
-8 | -0.5752 | 0.00932 | -0.0598 | -61.7167
-7.5 | -0.5338 | 0.00884 | -0.057 | -60.3846
-7 | -0.4926 | 0.00853 | -0.054 | -57.7491
-6.5 | -0.4456 | 0.00826 | -0.0522 | -53.9467
-6 | -0.3938 | 0.00798 | -0.0513 | -49.3484
-5.5 | -0.3404 | 0.00773 | -0.0508 | -44.0362
-5 | -0.2873 | 0.00745 | -0.0503 | -38.5638
-4.5 | -0.2324 | 0.00721 | -0.0501 | -32.233
-4 | -0.1761 | 0.00702 | -0.0503 | -25.0855
-3.5 | -0.1203 | 0.0068 | -0.0504 | -17.6912
-3 | -0.0636 | 0.00661 | -0.0506 | -9.6218
-2.5 | -0.0079 | 0.00639 | -0.0508 | -1.2363
-1.5 | 0.0903 | 0.00516 | -0.0489 | 17.5
-1 | 0.1394 | 0.00438 | -0.0481 | 31.8265
-0.5 | 0.1901 | 0.00355 | -0.0476 | 53.5493
0 | 0.2529 | 0.00353 | -0.0491 | 71.6431
0.5 | 0.3149 | 0.00353 | -0.0505 | 89.2068
1 | 0.3774 | 0.00357 | -0.052 | 105.7143
1.5 | 0.4405 | 0.00357 | -0.0536 | 123.3894
2 | 0.5026 | 0.00358 | -0.055 | 140.3911
2.5 | 0.5644 | 0.00364 | -0.0563 | 155.0549
3 | 0.6213 | 0.0039 | -0.0567 | 159.3077
3.5 | 0.6546 | 0.00498 | -0.0527 | 131.4458
4 | 0.6738 | 0.00606 | -0.0458 | 111.1881
4.5 | 0.671 | 0.00699 | -0.0344 | 95.9943
5 | 0.672 | 0.00831 | -0.0249 | 80.8664
5.5 | 0.6804 | 0.00975 | -0.0173 | 69.7846
6 | 0.6948 | 0.0112 | -0.011 | 62.0357
6.5 | 0.7145 | 0.0126 | -0.0059 | 56.7063
7.5 | 0.7837 | 0.0145 | -0.0004 | 54.0483
8 | 0.8229 | 0.01531 | 0.0015 | 53.7492
8.5 | 0.8609 | 0.01624 | 0.0036 | 53.0111
9 | 0.9002 | 0.01713 | 0.0054 | 52.5511
9.5 | 0.9366 | 0.01818 | 0.0076 | 51.5182
10 | 0.9756 | 0.01917 | 0.0093 | 50.892
10.5 | 1.0117 | 0.02031 | 0.0113 | 49.8129
11 | 1.0488 | 0.02145 | 0.0132 | 48.8951
11.5 | 1.0818 | 0.02285 | 0.0154 | 47.3435
12 | 1.1187 | 0.02408 | 0.0171 | 46.4576
12.5 | 1.1525 | 0.02554 | 0.0191 | 45.1253
13 | 1.1873 | 0.02697 | 0.0209 | 44.023
13.5 | 1.2174 | 0.02873 | 0.023 | 42.3738
14 | 1.2471 | 0.03059 | 0.0251 | 40.7682
14.5 | 1.2752 | 0.0326 | 0.0271 | 39.1166
15 | 1.3074 | 0.03438 | 0.0288 | 38.0279
15.5 | 1.3329 | 0.03662 | 0.0309 | 36.3981
16 | 1.3518 | 0.03889 | 0.0341 | 34.7596
16.5 | 1.4225 | 0.04239 | 0.0258 | 33.5574
17.5 | 1.4484 | 0.0492 | 0.0306 | 29.439
18 | 1.4619 | 0.05277 | 0.0326 | 27.7032
18.5 | 1.4756 | 0.05653 | 0.0341 | 26.103
19 | 1.4896 | 0.06046 | 0.0351 | 24.6378
19.5 | 1.4959 | 0.06536 | 0.0358 | 22.8871
20 | 1.5033 | 0.07046 | 0.0358 | 21.3355

## 87. Re 6M Mach 0.50 (1)
BIGFOIL.COM POLAR EXPORT
NACA66-318 a=0.5
NACA66-318 a=0.5 |  |  |  | Cl Max: | 1.303 | at alpha= | 20 | deg
JavaFoil+Calcfoil stall+Eppler ext transition |  |  |  | L/D Max: | 121.413 | at alpha= | 3 | deg
Re: | 6000000 |  |  | Cd Min: | 0.00353 | at alpha= | -1.5 | deg
Mach: | 0.5 |  |  | Cl=0 at alpha= | -2.0211 | deg
|  |  |  | @ Cl=0.1, Cd= | 0.0036654
|  |  |  | @ Cl=0.4, Cd= | 0.0044657
|  |  |  | @ Cl=0.6, Cd= | 0.0051653
alpha (deg) | Cl | Cd | Cm | Cl/Cd
-20 | -1.019 | 0.15416 | 0.004 | -6.607
-19.5 | -0.988 | 0.15203 | 0.003 | -6.498
-19 | -0.958 | 0.14444 | 0.002 | -6.632
-18.5 | -0.93 | 0.14098 | 0.001 | -6.597
-18 | -0.906 | 0.14165 | 0.001 | -6.396
-17.5 | -0.876 | 0.13317 | 0 | -6.575
-17 | -0.845 | 0.12973 | -0.001 | -6.516
-16.5 | -0.817 | 0.12674 | -0.002 | -6.449
-16 | -0.79 | 0.12149 | -0.002 | -6.501
-15.5 | -0.763 | 0.11662 | -0.003 | -6.547
-15 | -0.733 | 0.11172 | -0.004 | -6.564
-14.5 | -0.705 | 0.10881 | -0.004 | -6.478
-14 | -0.677 | 0.10357 | -0.005 | -6.538
-13.5 | -0.65 | 0.08894 | -0.006 | -7.303
-13 | -0.621 | 0.09892 | -0.006 | -6.28
-12.5 | -0.593 | 0.09232 | -0.007 | -6.42
-12 | -0.565 | 0.08082 | -0.008 | -6.993
-11.5 | -0.537 | 0.07492 | -0.008 | -7.171
-11 | -0.51 | 0.06941 | -0.009 | -7.346
-10.5 | -0.483 | 0.06394 | -0.01 | -7.553
-10 | -0.545 | 0.01516 | -0.02 | -35.928
-9.5 | -0.423 | 0.0669 | -0.01 | -6.329
-9 | -0.396 | 0.05728 | -0.012 | -6.914
-8.5 | -0.373 | 0.04893 | -0.015 | -7.619
-8 | -0.646 | 0.0125 | -0.026 | -51.686
-7.5 | -0.65 | 0.01169 | -0.027 | -55.642
-7 | -0.623 | 0.01099 | -0.029 | -56.683
-6.5 | -0.58 | 0.01031 | -0.03 | -56.28
-6 | -0.529 | 0.00977 | -0.032 | -54.108
-5.5 | -0.471 | 0.00928 | -0.033 | -50.743
-5 | -0.409 | 0.0089 | -0.035 | -45.94
-4.5 | -0.344 | 0.00848 | -0.036 | -40.546
-4 | -0.277 | 0.00818 | -0.038 | -33.836
-3.5 | -0.208 | 0.00791 | -0.039 | -26.337
-3 | -0.139 | 0.00766 | -0.041 | -18.103
-2.5 | -0.068 | 0.00743 | -0.043 | -9.18
-2 | 0.003 | 0.00723 | -0.044 | 0.381
-1.5 | 0.075 | 0.00353 | -0.046 | 21.179
-1 | 0.147 | 0.00392 | -0.047 | 37.47
-0.5 | 0.219 | 0.00399 | -0.049 | 54.814
0 | 0.289 | 0.00406 | -0.05 | 71.161
0.5 | 0.36 | 0.00422 | -0.052 | 85.407
1 | 0.43 | 0.00465 | -0.053 | 92.64
1.5 | 0.501 | 0.00485 | -0.054 | 103.337
2 | 0.571 | 0.00507 | -0.056 | 112.692
2.5 | 0.641 | 0.0053 | -0.057 | 120.94
3 | 0.71 | 0.00585 | -0.059 | 121.413
3.5 | 0.773 | 0.00667 | -0.06 | 115.794
4 | 0.838 | 0.00757 | -0.061 | 110.675
4.5 | 0.898 | 0.01215 | -0.062 | 73.935
5 | 0.961 | 0.01277 | -0.064 | 75.255
5.5 | 1.021 | 0.01347 | -0.065 | 75.802
6 | 1.079 | 0.01418 | -0.067 | 76.043
6.5 | 1.131 | 0.01497 | -0.068 | 75.564
7 | 1.176 | 0.01582 | -0.069 | 74.332
7.5 | 1.208 | 0.01678 | -0.071 | 72.023
8 | 1.224 | 0.0179 | -0.072 | 68.412
8.5 | 1.211 | 0.01904 | -0.073 | 63.577
9 | 1.126 | 0.02095 | -0.075 | 53.735
9.5 | 0.65 | 0.06197 | -0.04 | 10.481
10 | 0.806 | 0.02323 | -0.077 | 34.71
10.5 | 0.837 | 0.02518 | -0.078 | 33.256
11 | 0.734 | 0.0733 | -0.044 | 10.016
11.5 | 0.758 | 0.08296 | -0.04 | 9.136
12 | 0.933 | 0.02842 | -0.082 | 32.825
12.5 | 0.962 | 0.03098 | -0.083 | 31.067
13 | 0.984 | 0.03608 | -0.083 | 27.271
13.5 | 0.876 | 0.09784 | -0.052 | 8.952
14 | 0.896 | 0.10413 | -0.047 | 8.607
14.5 | 0.923 | 0.10672 | -0.047 | 8.652
15 | 0.994 | 0.0915 | -0.07 | 10.866
15.5 | 0.987 | 0.12206 | -0.057 | 8.086
16 | 1.009 | 0.1226 | -0.054 | 8.231
16.5 | 1.054 | 0.11966 | -0.065 | 8.811
17 | 1.08 | 0.12946 | -0.065 | 8.339
17.5 | 1.094 | 0.13472 | -0.06 | 8.118
18 | 1.153 | 0.1213 | -0.074 | 9.509
18.5 | 1.196 | 0.11917 | -0.078 | 10.037
19 | 1.174 | 0.14712 | -0.063 | 7.982
19.5 | 1.211 | 0.14958 | -0.068 | 8.093
20 | 1.303 | 0.11379 | -0.086 | 11.452

## 88. Re 6M Mach 0.50 (2)
BIGFOIL.COM POLAR EXPORT
NACA66-318 a=0.5
NACA66-318 a=0.5 |  |  |  | Cl Max: | 1.1171 | at alpha= | 13 | deg
XFOIL ncrit=9 |  |  |  | L/D Max: | 176.519 | at alpha= | 3 | deg
Re: | 6000000 |  |  | Cd Min: | 0.1613 | at alpha= | 18 | deg
Mach: | 0.5 |  |  | Cl=0 at alpha= | -2.7139 | deg
|  |  |  | @ Cl=0.1, Cd= | 0.0060137
|  |  |  | @ Cl=0.4, Cd= | 0.00378
|  |  |  | @ Cl=0.6, Cd= | 0.0038625
alpha (deg) | Cl | Cd | Cm | Cl/Cd
-14.5 | -0.3504 | 0.12052 | -0.0877 | -2.9074
-14 | -0.367 | 0.10765 | -0.0952 | -3.4092
-13.5 | -0.3957 | 0.09358 | -0.1037 | -4.2285
-13 | -0.4318 | 0.0787 | -0.113 | -5.4867
-12.5 | -0.4737 | 0.06181 | -0.1249 | -7.6638
-12 | -0.5106 | 0.04978 | -0.1326 | -10.2571
-11.5 | -0.5495 | 0.04068 | -0.1345 | -13.5079
-11 | -0.583 | 0.03369 | -0.1323 | -17.3048
-10.5 | -0.6061 | 0.02819 | -0.1275 | -21.5005
-10 | -0.6217 | 0.02338 | -0.121 | -26.5911
-9.5 | -0.6237 | 0.01909 | -0.114 | -32.6716
-9 | -0.6057 | 0.01582 | -0.1076 | -38.287
-8.5 | -0.5747 | 0.01382 | -0.1017 | -41.5847
-8 | -0.5348 | 0.01247 | -0.0968 | -42.8869
-7.5 | -0.4899 | 0.01143 | -0.0925 | -42.8609
-7 | -0.4473 | 0.0104 | -0.088 | -43.0096
-6.5 | -0.3968 | 0.00972 | -0.0847 | -40.823
-6 | -0.3449 | 0.00914 | -0.0817 | -37.7352
-5.5 | -0.2926 | 0.00864 | -0.0789 | -33.8657
-5 | -0.24 | 0.00821 | -0.0763 | -29.2326
-4.5 | -0.1902 | 0.00777 | -0.0732 | -24.4788
-4 | -0.1415 | 0.00747 | -0.0699 | -18.9424
-3.5 | -0.0917 | 0.0073 | -0.0669 | -12.5616
-3 | -0.0345 | 0.00706 | -0.0654 | -4.8867
-2.5 | 0.0258 | 0.00683 | -0.0647 | 3.7775
-2 | 0.0794 | 0.0064 | -0.0628 | 12.4062
-1.5 | 0.1226 | 0.00559 | -0.0593 | 21.932
-1 | 0.1682 | 0.00466 | -0.0564 | 36.0944
-0.5 | 0.2198 | 0.00373 | -0.0546 | 58.9276
0 | 0.2912 | 0.00373 | -0.0562 | 78.0697
0.5 | 0.3616 | 0.00378 | -0.0577 | 95.6614
1 | 0.4343 | 0.00378 | -0.0596 | 114.8942
1.5 | 0.507 | 0.00381 | -0.0614 | 133.0709
2 | 0.5779 | 0.00385 | -0.0628 | 150.1039
2.5 | 0.6486 | 0.00389 | -0.0641 | 166.7352
3 | 0.7149 | 0.00405 | -0.0644 | 176.5185
3.5 | 0.7459 | 0.00492 | -0.0579 | 151.6057
4 | 0.7075 | 0.00642 | -0.0384 | 110.2025
4.5 | 0.6763 | 0.0088 | -0.0226 | 76.8523
5 | 0.6743 | 0.01088 | -0.0125 | 61.9761
5.5 | 0.6715 | 0.01317 | -0.0029 | 50.9871
6 | 0.6683 | 0.01566 | 0.0062 | 42.6756
6.5 | 0.6805 | 0.01785 | 0.0128 | 38.1232
7 | 0.7191 | 0.01921 | 0.0159 | 37.4336
7.5 | 0.7637 | 0.02039 | 0.0184 | 37.4546
8 | 0.8064 | 0.02175 | 0.021 | 37.0759
8.5 | 0.8513 | 0.02303 | 0.0235 | 36.9648
9 | 0.8908 | 0.02464 | 0.0266 | 36.1526
9.5 | 0.9351 | 0.02613 | 0.0292 | 35.7865
10 | 0.9743 | 0.02795 | 0.0323 | 34.8587
10.5 | 1.0127 | 0.02991 | 0.0355 | 33.8582
11 | 1.047 | 0.03223 | 0.0389 | 32.4853
11.5 | 1.0772 | 0.03492 | 0.0425 | 30.8477
12 | 1.0993 | 0.0383 | 0.0464 | 28.7023
12.5 | 1.1128 | 0.04246 | 0.0502 | 26.2082
13 | 1.1171 | 0.04754 | 0.0538 | 23.4981
13.5 | 1.1115 | 0.05378 | 0.0565 | 20.6675
14 | 1.0988 | 0.06112 | 0.0581 | 17.9777
14.5 | 1.0712 | 0.07062 | 0.0576 | 15.1685
15 | 1.0423 | 0.08133 | 0.0548 | 12.8157
15.5 | 1.0079 | 0.09373 | 0.0495 | 10.7532
16 | 0.9802 | 0.10645 | 0.0425 | 9.2081
16.5 | 0.9519 | 0.12008 | 0.0342 | 7.9272
17 | 0.9298 | 0.13354 | 0.0255 | 6.9627
17.5 | 0.9121 | 0.14671 | 0.0169 | 6.217
18 | 0.8886 | 0.1613 | 0.0076 | 5.509

## 89. Re 7M Mach 0.00 (1)
BIGFOIL.COM POLAR EXPORT
NACA66-318 a=0.5
NACA66-318 a=0.5 |  |  |  | Cl Max: | 1.48 | at alpha= | 14 | deg
JavaFoil+Calcfoil stall+Eppler ext transition |  |  |  | L/D Max: | 118.626 | at alpha= | 3 | deg
Re: | 7000000 |  |  | Cd Min: | 0.00368 | at alpha= | -1 | deg
Mach: | 0 |  |  | Cl=0 at alpha= | -2.0161 | deg
|  |  |  | @ Cl=0.1, Cd= | 0.004011
|  |  |  | @ Cl=0.4, Cd= | 0.0041503
|  |  |  | @ Cl=0.6, Cd= | 0.0050633
alpha (deg) | Cl | Cd | Cm | Cl/Cd
-20 | -0.878 | 0.14683 | 0.003 | -5.979
-19.5 | -0.9 | 0.13912 | 0.002 | -6.467
-19 | -0.926 | 0.12618 | 0.002 | -7.336
-18.5 | -0.943 | 0.12112 | 0.001 | -7.785
-18 | -0.964 | 0.11091 | 0.001 | -8.693
-17.5 | -0.987 | 0.09819 | 0 | -10.057
-17 | -1.118 | 0.03007 | -0.001 | -37.198
-16.5 | -1.13 | 0.02518 | -0.002 | -44.899
-16 | -1.133 | 0.02246 | -0.003 | -50.437
-15.5 | -1.129 | 0.02103 | -0.004 | -53.656
-15 | -1.124 | 0.01906 | -0.006 | -58.979
-14.5 | -1.115 | 0.01772 | -0.007 | -62.924
-14 | -1.102 | 0.0166 | -0.008 | -66.398
-13.5 | -1.086 | 0.01541 | -0.009 | -70.511
-13 | -1.066 | 0.01455 | -0.01 | -73.268
-12.5 | -1.043 | 0.0138 | -0.011 | -75.552
-12 | -1.016 | 0.01308 | -0.013 | -77.7
-11.5 | -0.986 | 0.01244 | -0.014 | -79.24
-11 | -0.952 | 0.0119 | -0.015 | -80.03
-10.5 | -0.916 | 0.01135 | -0.016 | -80.738
-10 | -0.877 | 0.01095 | -0.018 | -80.101
-9.5 | -0.835 | 0.01046 | -0.019 | -79.831
-9 | -0.79 | 0.01002 | -0.02 | -78.876
-8.5 | -0.743 | 0.0096 | -0.021 | -77.441
-8 | -0.694 | 0.00924 | -0.023 | -75.082
-7.5 | -0.643 | 0.00892 | -0.024 | -72.032
-7 | -0.59 | 0.00857 | -0.025 | -68.808
-6.5 | -0.535 | 0.00828 | -0.027 | -64.664
-6 | -0.479 | 0.00798 | -0.028 | -60.059
-5.5 | -0.422 | 0.00773 | -0.029 | -54.577
-5 | -0.363 | 0.0075 | -0.03 | -48.411
-4.5 | -0.304 | 0.00728 | -0.032 | -41.768
-4 | -0.244 | 0.00636 | -0.033 | -38.311
-3.5 | -0.183 | 0.00655 | -0.035 | -27.956
-3 | -0.122 | 0.00691 | -0.036 | -17.603
-2.5 | -0.06 | 0.00673 | -0.037 | -8.876
-2 | 0.002 | 0.00655 | -0.039 | 0.367
-1.5 | 0.065 | 0.00444 | -0.04 | 14.607
-1 | 0.127 | 0.00368 | -0.041 | 34.618
-0.5 | 0.19 | 0.00373 | -0.043 | 50.827
0 | 0.252 | 0.00384 | -0.044 | 65.622
0.5 | 0.315 | 0.00415 | -0.045 | 75.793
1 | 0.377 | 0.00432 | -0.046 | 87.341
1.5 | 0.438 | 0.00387 | -0.048 | 112.987
2 | 0.499 | 0.00449 | -0.049 | 111.107
2.5 | 0.56 | 0.00473 | -0.05 | 118.35
3 | 0.62 | 0.00523 | -0.051 | 118.626
3.5 | 0.677 | 0.00581 | -0.052 | 116.514
4 | 0.735 | 0.00642 | -0.054 | 114.511
4.5 | 0.792 | 0.00698 | -0.055 | 113.533
5 | 0.847 | 0.01003 | -0.056 | 84.43
5.5 | 0.903 | 0.01042 | -0.057 | 86.718
6 | 0.958 | 0.01089 | -0.058 | 88.047
6.5 | 1.013 | 0.01133 | -0.06 | 89.399
7 | 1.064 | 0.01178 | -0.061 | 90.361
7.5 | 1.114 | 0.01228 | -0.062 | 90.753
8 | 1.162 | 0.0128 | -0.063 | 90.777
8.5 | 1.207 | 0.01332 | -0.064 | 90.619
9 | 1.249 | 0.01393 | -0.065 | 89.66
9.5 | 1.289 | 0.01451 | -0.067 | 88.78
10 | 1.325 | 0.01516 | -0.068 | 87.399
10.5 | 1.358 | 0.01585 | -0.069 | 85.658
11 | 1.387 | 0.01658 | -0.07 | 83.686
11.5 | 1.413 | 0.01737 | -0.071 | 81.348
12 | 1.435 | 0.01821 | -0.072 | 78.783
12.5 | 1.453 | 0.01911 | -0.073 | 76.02
13 | 1.467 | 0.02014 | -0.074 | 72.85
13.5 | 1.477 | 0.02108 | -0.075 | 70.076
14 | 1.48 | 0.02223 | -0.076 | 66.611
14.5 | 1.477 | 0.0236 | -0.077 | 62.609
15 | 1.47 | 0.0248 | -0.078 | 59.281
15.5 | 1.459 | 0.02615 | -0.079 | 55.783
16 | 1.443 | 0.02775 | -0.08 | 52.012
16.5 | 1.425 | 0.02907 | -0.081 | 49.01
17 | 1.402 | 0.03121 | -0.082 | 44.918
17.5 | 1.378 | 0.03277 | -0.083 | 42.04
18 | 1.351 | 0.03442 | -0.084 | 39.25
18.5 | 1.321 | 0.03659 | -0.085 | 36.1
19 | 1.288 | 0.03925 | -0.085 | 32.821

## 90. Re 7M Mach 0.00 (2)
BIGFOIL.COM POLAR EXPORT
NACA66-318 a=0.5
NACA66-318 a=0.5 |  |  |  | Cl Max: | 1.5803 | at alpha= | 20 | deg
XFOIL ncrit=9 |  |  |  | L/D Max: | 154.886 | at alpha= | 2.5 | deg
Re: | 7000000 |  |  | Cd Min: | 0.05177 | at alpha= | 20 | deg
Mach: | 0 |  |  | Cl=0 at alpha= | -2.3536 | deg
|  |  |  | @ Cl=0.1, Cd= | 0.0048962
|  |  |  | @ Cl=0.4, Cd= | 0.0033582
|  |  |  | @ Cl=0.6, Cd= | 0.004534
alpha (deg) | Cl | Cd | Cm | Cl/Cd
-20 | -1.4318 | 0.03034 | -0.0884 | -47.1918
-19.5 | -1.4132 | 0.02812 | -0.087 | -50.256
-19 | -1.3912 | 0.02618 | -0.0855 | -53.1398
-18.5 | -1.3657 | 0.02458 | -0.084 | -55.5614
-18 | -1.3398 | 0.02302 | -0.0823 | -58.2016
-17.5 | -1.311 | 0.02171 | -0.0807 | -60.3869
-17 | -1.2842 | 0.02032 | -0.0788 | -63.1988
-16.5 | -1.2497 | 0.0194 | -0.0775 | -64.4175
-16 | -1.2214 | 0.01815 | -0.0753 | -67.2948
-15.5 | -1.1836 | 0.01742 | -0.0741 | -67.9449
-15 | -1.1506 | 0.01645 | -0.0722 | -69.9453
-14.5 | -1.1154 | 0.01561 | -0.0705 | -71.4542
-14 | -1.0769 | 0.01494 | -0.0691 | -72.0817
-13.5 | -1.0405 | 0.01416 | -0.0673 | -73.4816
-13 | -1.0019 | 0.0135 | -0.0657 | -74.2148
-12.5 | -0.9685 | 0.01258 | -0.0631 | -76.9873
-12 | -0.9304 | 0.01194 | -0.0612 | -77.9229
-11.5 | -0.8904 | 0.01139 | -0.0595 | -78.1738
-11 | -0.8488 | 0.01089 | -0.058 | -77.9431
-10.5 | -0.8065 | 0.01044 | -0.0564 | -77.251
-10 | -0.7643 | 0.01 | -0.0548 | -76.43
-9.5 | -0.7221 | 0.00959 | -0.0531 | -75.2972
-9 | -0.6802 | 0.00922 | -0.0512 | -73.7744
-8.5 | -0.6393 | 0.00892 | -0.0489 | -71.6704
-8 | -0.5965 | 0.00867 | -0.047 | -68.8005
-7.5 | -0.5496 | 0.00832 | -0.0459 | -66.0577
-7 | -0.4999 | 0.00803 | -0.0454 | -62.254
-6.5 | -0.4484 | 0.00777 | -0.0452 | -57.7091
-6 | -0.3959 | 0.00754 | -0.0452 | -52.5066
-5.5 | -0.3425 | 0.00732 | -0.0453 | -46.7896
-5 | -0.2893 | 0.00707 | -0.0454 | -40.9194
-4.5 | -0.235 | 0.00686 | -0.0457 | -34.2566
-4 | -0.1797 | 0.0067 | -0.0462 | -26.8209
-3.5 | -0.1248 | 0.0065 | -0.0466 | -19.2
-3 | -0.0693 | 0.00634 | -0.0472 | -10.9306
-2.5 | -0.0149 | 0.00611 | -0.0475 | -2.4386
-2 | 0.036 | 0.00562 | -0.0472 | 6.4057
-1.5 | 0.0866 | 0.00507 | -0.047 | 17.0809
-1 | 0.1367 | 0.00442 | -0.0467 | 30.9276
-0.5 | 0.1833 | 0.00338 | -0.0459 | 54.2308
0 | 0.2428 | 0.00334 | -0.0472 | 72.6946
0.5 | 0.3027 | 0.00336 | -0.0486 | 90.0893
1 | 0.3633 | 0.00334 | -0.0502 | 108.7725
1.5 | 0.4237 | 0.00337 | -0.0517 | 125.727
2 | 0.4834 | 0.00342 | -0.053 | 141.345
2.5 | 0.5421 | 0.0035 | -0.0542 | 154.8857
3 | 0.5882 | 0.00419 | -0.0531 | 140.3819
3.5 | 0.6225 | 0.00519 | -0.0497 | 119.9422
4 | 0.6533 | 0.00603 | -0.0456 | 108.3416
4.5 | 0.6627 | 0.00686 | -0.037 | 96.6035
5 | 0.672 | 0.00781 | -0.0288 | 86.0435
5.5 | 0.6856 | 0.0089 | -0.0221 | 77.0337
6 | 0.7058 | 0.00999 | -0.0169 | 70.6507
6.5 | 0.7285 | 0.01112 | -0.0123 | 65.5126
7 | 0.7633 | 0.0119 | -0.0098 | 64.1429
7.5 | 0.8003 | 0.01262 | -0.0078 | 63.4152
8 | 0.8384 | 0.01331 | -0.006 | 62.9902
8.5 | 0.8755 | 0.01407 | -0.0041 | 62.2246
9 | 0.9136 | 0.01482 | -0.0025 | 61.6464
9.5 | 0.949 | 0.01567 | -0.0006 | 60.5616
10 | 0.9865 | 0.01648 | 0.001 | 59.8604
10.5 | 1.022 | 0.01742 | 0.0027 | 58.6682
11 | 1.058 | 0.01833 | 0.0043 | 57.7196
11.5 | 1.0905 | 0.01948 | 0.0062 | 55.9805
12 | 1.1264 | 0.02046 | 0.0076 | 55.0538
12.5 | 1.1601 | 0.02161 | 0.0091 | 53.6835
13 | 1.1945 | 0.02271 | 0.0105 | 52.598
13.5 | 1.2253 | 0.02408 | 0.0122 | 50.8846
14 | 1.2553 | 0.0255 | 0.0139 | 49.2275
14.5 | 1.2839 | 0.02704 | 0.0155 | 47.4815
15 | 1.3168 | 0.02833 | 0.0166 | 46.4808
15.5 | 1.3445 | 0.02997 | 0.0182 | 44.8615
16 | 1.3714 | 0.03155 | 0.02 | 43.4675
16.5 | 1.4205 | 0.03362 | 0.0163 | 42.2516
17 | 1.4909 | 0.03636 | 0.0074 | 41.0039
17.5 | 1.4978 | 0.03853 | 0.0122 | 38.8736
18 | 1.5158 | 0.04107 | 0.014 | 36.9077
18.5 | 1.5355 | 0.04357 | 0.0153 | 35.2421
19 | 1.5539 | 0.04616 | 0.0168 | 33.6633
19.5 | 1.5674 | 0.04892 | 0.0187 | 32.0401
20 | 1.5803 | 0.05177 | 0.0205 | 30.5254

## 91. Re 7M Mach 0.10 (1)
BIGFOIL.COM POLAR EXPORT
NACA66-318 a=0.5
NACA66-318 a=0.5 |  |  |  | Cl Max: | 1.467 | at alpha= | 13.5 | deg
JavaFoil+Calcfoil stall+Eppler ext transition |  |  |  | L/D Max: | 118.551 | at alpha= | 2.5 | deg
Re: | 7000000 |  |  | Cd Min: | 0.00369 | at alpha= | -1 | deg
Mach: | 0.1 |  |  | Cl=0 at alpha= | -2.0161 | deg
|  |  |  | @ Cl=0.1, Cd= | 0.0040367
|  |  |  | @ Cl=0.4, Cd= | 0.0039445
|  |  |  | @ Cl=0.6, Cd= | 0.0050645
alpha (deg) | Cl | Cd | Cm | Cl/Cd
-20 | -0.827 | 0.15274 | 0.003 | -5.418
-19.5 | -0.853 | 0.14451 | 0.002 | -5.9
-19 | -0.88 | 0.13353 | 0.002 | -6.587
-18.5 | -0.901 | 0.12822 | 0.001 | -7.024
-18 | -0.923 | 0.11987 | 0.001 | -7.701
-17.5 | -0.945 | 0.11045 | 0 | -8.554
-17 | -1.077 | 0.03505 | -0.001 | -30.736
-16.5 | -1.097 | 0.02782 | -0.002 | -39.435
-16 | -1.107 | 0.02372 | -0.003 | -46.656
-15.5 | -1.106 | 0.0222 | -0.004 | -49.804
-15 | -1.105 | 0.01982 | -0.006 | -55.767
-14.5 | -1.1 | 0.01824 | -0.007 | -60.297
-14 | -1.09 | 0.01686 | -0.008 | -64.64
-13.5 | -1.076 | 0.01569 | -0.009 | -68.578
-13 | -1.059 | 0.01481 | -0.01 | -71.483
-12.5 | -1.037 | 0.01402 | -0.011 | -73.937
-12 | -1.012 | 0.01331 | -0.013 | -75.992
-11.5 | -0.983 | 0.01266 | -0.014 | -77.659
-11 | -0.951 | 0.01203 | -0.015 | -79.016
-10.5 | -0.916 | 0.01147 | -0.016 | -79.848
-10 | -0.877 | 0.01106 | -0.018 | -79.327
-9.5 | -0.836 | 0.01059 | -0.019 | -78.894
-9 | -0.792 | 0.01014 | -0.02 | -78.065
-8.5 | -0.745 | 0.00968 | -0.021 | -76.963
-8 | -0.696 | 0.0093 | -0.023 | -74.844
-7.5 | -0.645 | 0.00899 | -0.024 | -71.717
-7 | -0.592 | 0.00864 | -0.025 | -68.547
-6.5 | -0.537 | 0.0083 | -0.027 | -64.703
-6 | -0.481 | 0.008 | -0.028 | -60.153
-5.5 | -0.424 | 0.00778 | -0.029 | -54.454
-5 | -0.365 | 0.00752 | -0.031 | -48.516
-4.5 | -0.305 | 0.00728 | -0.032 | -41.933
-4 | -0.245 | 0.0064 | -0.033 | -38.267
-3.5 | -0.184 | 0.00656 | -0.035 | -28.04
-3 | -0.122 | 0.00692 | -0.036 | -17.677
-2.5 | -0.06 | 0.0067 | -0.037 | -8.955
-2 | 0.002 | 0.00656 | -0.039 | 0.369
-1.5 | 0.065 | 0.00447 | -0.04 | 14.578
-1 | 0.128 | 0.00369 | -0.041 | 34.668
-0.5 | 0.191 | 0.00375 | -0.043 | 50.824
0 | 0.253 | 0.00387 | -0.044 | 65.567
0.5 | 0.316 | 0.00418 | -0.045 | 75.619
1 | 0.378 | 0.00398 | -0.047 | 95.034
1.5 | 0.44 | 0.00388 | -0.048 | 113.463
2 | 0.501 | 0.00449 | -0.049 | 111.658
2.5 | 0.563 | 0.00475 | -0.05 | 118.551
3 | 0.623 | 0.00526 | -0.052 | 118.461
3.5 | 0.68 | 0.00584 | -0.053 | 116.496
4 | 0.738 | 0.00648 | -0.054 | 113.95
4.5 | 0.796 | 0.00704 | -0.055 | 113.071
5 | 0.851 | 0.01008 | -0.056 | 84.365
5.5 | 0.907 | 0.01048 | -0.057 | 86.544
6 | 0.963 | 0.01095 | -0.059 | 87.887
6.5 | 1.017 | 0.01141 | -0.06 | 89.128
7 | 1.069 | 0.01187 | -0.061 | 90.035
7.5 | 1.118 | 0.01238 | -0.062 | 90.362
8 | 1.166 | 0.01291 | -0.063 | 90.317
8.5 | 1.21 | 0.01347 | -0.065 | 89.872
9 | 1.253 | 0.01407 | -0.066 | 89.038
9.5 | 1.291 | 0.01466 | -0.067 | 88.073
10 | 1.327 | 0.01534 | -0.068 | 86.504
10.5 | 1.359 | 0.01602 | -0.069 | 84.805
11 | 1.387 | 0.01677 | -0.07 | 82.695
11.5 | 1.411 | 0.0176 | -0.071 | 80.186
12 | 1.431 | 0.01855 | -0.073 | 77.177
12.5 | 1.448 | 0.0194 | -0.074 | 74.622
13 | 1.459 | 0.02043 | -0.075 | 71.413
13.5 | 1.467 | 0.02143 | -0.076 | 68.439
14 | 1.467 | 0.02263 | -0.077 | 64.832
14.5 | 1.46 | 0.02406 | -0.078 | 60.692
15 | 1.449 | 0.02537 | -0.079 | 57.117
15.5 | 1.434 | 0.02674 | -0.08 | 53.617
16 | 1.414 | 0.02832 | -0.081 | 49.926
16.5 | 1.39 | 0.0303 | -0.081 | 45.859
17 | 1.363 | 0.03221 | -0.082 | 42.313
17.5 | 1.334 | 0.03351 | -0.083 | 39.815
18 | 1.301 | 0.0356 | -0.084 | 36.552
18.5 | 1.266 | 0.03831 | -0.085 | 33.041

## 92. Re 7M Mach 0.10 (2)
BIGFOIL.COM POLAR EXPORT
NACA66-318 a=0.5
NACA66-318 a=0.5 |  |  |  | Cl Max: | 1.5741 | at alpha= | 20 | deg
XFOIL ncrit=9 |  |  |  | L/D Max: | 155.857 | at alpha= | 2.5 | deg
Re: | 7000000 |  |  | Cd Min: | 0.05391 | at alpha= | 20 | deg
Mach: | 0.1 |  |  | Cl=0 at alpha= | -2.3635 | deg
|  |  |  | @ Cl=0.1, Cd= | 0.0049194
|  |  |  | @ Cl=0.4, Cd= | 0.0033669
|  |  |  | @ Cl=0.6, Cd= | 0.0044184
alpha (deg) | Cl | Cd | Cm | Cl/Cd
-20 | -1.4213 | 0.03259 | -0.0928 | -43.6115
-19.5 | -1.4063 | 0.02992 | -0.0913 | -47.002
-19 | -1.3866 | 0.02769 | -0.0897 | -50.0758
-18.5 | -1.3624 | 0.02587 | -0.0881 | -52.6633
-18 | -1.3384 | 0.02409 | -0.0862 | -55.5583
-17.5 | -1.3106 | 0.02263 | -0.0845 | -57.9143
-17 | -1.2843 | 0.02112 | -0.0824 | -60.8097
-16.5 | -1.2487 | 0.02017 | -0.0811 | -61.9088
-16 | -1.2223 | 0.01876 | -0.0786 | -65.1546
-15.5 | -1.1846 | 0.01797 | -0.0773 | -65.921
-15 | -1.1513 | 0.01694 | -0.0753 | -67.9634
-14.5 | -1.1167 | 0.01603 | -0.0733 | -69.6631
-14 | -1.0788 | 0.01529 | -0.0717 | -70.5559
-13.5 | -1.0417 | 0.01448 | -0.0698 | -71.9406
-13 | -1.0032 | 0.01377 | -0.068 | -72.854
-12.5 | -0.9688 | 0.01288 | -0.0656 | -75.2174
-12 | -0.9316 | 0.01214 | -0.0634 | -76.7381
-11.5 | -0.8911 | 0.01157 | -0.0616 | -77.0182
-11 | -0.8494 | 0.01104 | -0.0599 | -76.9384
-10.5 | -0.807 | 0.01056 | -0.0583 | -76.4205
-10 | -0.7645 | 0.01011 | -0.0566 | -75.6182
-9.5 | -0.7217 | 0.00969 | -0.0548 | -74.4788
-9 | -0.6791 | 0.0093 | -0.053 | -73.0215
-8.5 | -0.6371 | 0.00896 | -0.0509 | -71.1049
-8 | -0.596 | 0.00873 | -0.0485 | -68.2703
-7.5 | -0.5503 | 0.00837 | -0.047 | -65.7467
-7 | -0.5007 | 0.00806 | -0.0463 | -62.1216
-6.5 | -0.4493 | 0.0078 | -0.046 | -57.6026
-6 | -0.3967 | 0.00756 | -0.0459 | -52.4735
-5.5 | -0.3431 | 0.00734 | -0.046 | -46.7439
-5 | -0.2897 | 0.00709 | -0.046 | -40.8604
-4.5 | -0.2352 | 0.00688 | -0.0463 | -34.186
-4 | -0.1797 | 0.00671 | -0.0467 | -26.7809
-3.5 | -0.1246 | 0.00652 | -0.0471 | -19.1104
-3 | -0.0689 | 0.00636 | -0.0476 | -10.8333
-2.5 | -0.0139 | 0.00614 | -0.048 | -2.2638
-2 | 0.037 | 0.00564 | -0.0477 | 6.5603
-1.5 | 0.0876 | 0.00508 | -0.0474 | 17.2441
-1 | 0.1378 | 0.00443 | -0.0471 | 31.1061
-0.5 | 0.1845 | 0.00338 | -0.0462 | 54.5858
0 | 0.2444 | 0.00334 | -0.0475 | 73.1737
0.5 | 0.3047 | 0.00337 | -0.0489 | 90.4154
1 | 0.3657 | 0.00335 | -0.0505 | 109.1642
1.5 | 0.4265 | 0.00338 | -0.052 | 126.1834
2 | 0.4865 | 0.00343 | -0.0534 | 141.8367
2.5 | 0.5455 | 0.0035 | -0.0546 | 155.8571
3 | 0.5921 | 0.00418 | -0.0534 | 141.6507
3.5 | 0.6259 | 0.0052 | -0.0499 | 120.3654
4 | 0.6555 | 0.00605 | -0.0455 | 108.3471
4.5 | 0.6627 | 0.00687 | -0.0363 | 96.4629
5.5 | 0.6841 | 0.00903 | -0.0212 | 75.7586
6 | 0.7044 | 0.01014 | -0.016 | 69.4675
6.5 | 0.7263 | 0.01132 | -0.0112 | 64.1608
7 | 0.7623 | 0.01208 | -0.0089 | 63.1043
7.5 | 0.7994 | 0.01283 | -0.0068 | 62.3071
8 | 0.8366 | 0.01357 | -0.0048 | 61.6507
8.5 | 0.8751 | 0.0143 | -0.0031 | 61.1958
9 | 0.9119 | 0.01513 | -0.0013 | 60.271
9.5 | 0.9489 | 0.01595 | 0.0005 | 59.4922
10 | 0.9854 | 0.01684 | 0.0023 | 58.5154
10.5 | 1.0225 | 0.01774 | 0.0038 | 57.6381
11 | 1.0569 | 0.01876 | 0.0057 | 56.338
11.5 | 1.0916 | 0.01984 | 0.0074 | 55.0202
12 | 1.1259 | 0.02095 | 0.009 | 53.7422
12.5 | 1.1614 | 0.02204 | 0.0104 | 52.6951
13 | 1.1942 | 0.02329 | 0.0121 | 51.2752
13.5 | 1.2265 | 0.02462 | 0.0136 | 49.8172
14 | 1.255 | 0.02619 | 0.0156 | 47.9191
14.5 | 1.2859 | 0.02765 | 0.0171 | 46.5063
15 | 1.3171 | 0.02912 | 0.0184 | 45.2301
15.5 | 1.3464 | 0.03071 | 0.0199 | 43.8424
16 | 1.3711 | 0.03252 | 0.0219 | 42.1617
16.5 | 1.4208 | 0.03456 | 0.0184 | 41.1111
17 | 1.4898 | 0.03755 | 0.0098 | 39.6751
17.5 | 1.4964 | 0.03983 | 0.0145 | 37.5697
18 | 1.5142 | 0.04253 | 0.0163 | 35.6031
18.5 | 1.5342 | 0.04504 | 0.0178 | 34.0631
19 | 1.5524 | 0.04762 | 0.0194 | 32.5997
19.5 | 1.5629 | 0.05072 | 0.0215 | 30.8143
20 | 1.5741 | 0.05391 | 0.0233 | 29.1987

## 93. Re 7M Mach 0.25 (1)
BIGFOIL.COM POLAR EXPORT
NACA66-318 a=0.5
NACA66-318 a=0.5 |  |  |  | Cl Max: | 1.395 | at alpha= | 12 | deg
JavaFoil+Calcfoil stall+Eppler ext transition |  |  |  | L/D Max: | 118.415 | at alpha= | 2.5 | deg
Re: | 7000000 |  |  | Cd Min: | 0.00372 | at alpha= | -1 | deg
Mach: | 0.25 |  |  | Cl=0 at alpha= | -2.0156 | deg
|  |  |  | @ Cl=0.1, Cd= | 0.0040978
|  |  |  | @ Cl=0.4, Cd= | 0.0043086
|  |  |  | @ Cl=0.6, Cd= | 0.005074
alpha (deg) | Cl | Cd | Cm | Cl/Cd
-18.5 | -0.568 | 0.15018 | 0.001 | -3.782
-18 | -0.626 | 0.1429 | 0 | -4.377
-17.5 | -0.679 | 0.13508 | 0 | -5.026
-17 | -0.721 | 0.1269 | -0.001 | -5.684
-16.5 | -0.752 | 0.11859 | -0.001 | -6.337
-16 | -0.778 | 0.10877 | -0.002 | -7.156
-15.5 | -0.802 | 0.09984 | -0.003 | -8.031
-15 | -0.825 | 0.08893 | -0.004 | -9.273
-14.5 | -0.84 | 0.08177 | -0.005 | -10.269
-14 | -0.974 | 0.02181 | -0.008 | -44.654
-13.5 | -0.987 | 0.01851 | -0.009 | -53.306
-13 | -0.987 | 0.01721 | -0.01 | -57.325
-12.5 | -0.984 | 0.01548 | -0.012 | -63.57
-12 | -0.972 | 0.01451 | -0.013 | -67.003
-11.5 | -0.955 | 0.01368 | -0.014 | -69.841
-11 | -0.933 | 0.01298 | -0.015 | -71.873
-10.5 | -0.906 | 0.01223 | -0.017 | -74.047
-10 | -0.873 | 0.01164 | -0.018 | -75.006
-9.5 | -0.837 | 0.01116 | -0.019 | -74.997
-9 | -0.797 | 0.01064 | -0.021 | -74.899
-8.5 | -0.753 | 0.01014 | -0.022 | -74.246
-8 | -0.706 | 0.00974 | -0.023 | -72.429
-7.5 | -0.655 | 0.00934 | -0.025 | -70.168
-7 | -0.603 | 0.00894 | -0.026 | -67.462
-6.5 | -0.548 | 0.00854 | -0.027 | -64.153
-6 | -0.492 | 0.00824 | -0.029 | -59.677
-5.5 | -0.433 | 0.00795 | -0.03 | -54.516
-5 | -0.374 | 0.00771 | -0.031 | -48.448
-4.5 | -0.313 | 0.00745 | -0.033 | -41.966
-4 | -0.251 | 0.00725 | -0.034 | -34.606
-3.5 | -0.188 | 0.00702 | -0.036 | -26.822
-3 | -0.125 | 0.00618 | -0.037 | -20.27
-2.5 | -0.062 | 0.00637 | -0.038 | -9.662
-2 | 0.002 | 0.00671 | -0.04 | 0.371
-1.5 | 0.067 | 0.0045 | -0.041 | 14.87
-1 | 0.131 | 0.00372 | -0.043 | 35.351
-0.5 | 0.196 | 0.00377 | -0.044 | 51.927
0 | 0.26 | 0.00398 | -0.045 | 65.491
0.5 | 0.324 | 0.00389 | -0.047 | 83.244
1 | 0.388 | 0.00428 | -0.048 | 90.64
1.5 | 0.451 | 0.00443 | -0.049 | 101.793
2 | 0.514 | 0.00457 | -0.05 | 112.446
2.5 | 0.577 | 0.00487 | -0.052 | 118.415
3 | 0.639 | 0.00542 | -0.053 | 117.996
3.5 | 0.697 | 0.00601 | -0.054 | 116.011
4 | 0.757 | 0.00672 | -0.055 | 112.659
4.5 | 0.816 | 0.00732 | -0.057 | 111.542
5 | 0.872 | 0.01049 | -0.058 | 83.11
5.5 | 0.929 | 0.01094 | -0.059 | 84.939
6 | 0.985 | 0.01143 | -0.06 | 86.197
6.5 | 1.04 | 0.01192 | -0.061 | 87.269
7 | 1.092 | 0.01244 | -0.063 | 87.754
7.5 | 1.141 | 0.01299 | -0.064 | 87.846
8 | 1.187 | 0.01358 | -0.065 | 87.41
8.5 | 1.23 | 0.01425 | -0.066 | 86.309
9 | 1.269 | 0.01487 | -0.067 | 85.3
9.5 | 1.303 | 0.01558 | -0.069 | 83.637
10 | 1.333 | 0.01637 | -0.07 | 81.393
10.5 | 1.357 | 0.01717 | -0.071 | 79.04
11 | 1.376 | 0.01815 | -0.072 | 75.811
11.5 | 1.389 | 0.01915 | -0.073 | 72.552
12 | 1.395 | 0.02019 | -0.074 | 69.11
12.5 | 1.395 | 0.02129 | -0.075 | 65.554
13 | 1.388 | 0.02267 | -0.076 | 61.243
13.5 | 1.374 | 0.02405 | -0.078 | 57.14
14 | 1.349 | 0.02546 | -0.079 | 52.982
14.5 | 1.312 | 0.02713 | -0.08 | 48.357
15 | 1.267 | 0.02884 | -0.08 | 43.941
15.5 | 1.213 | 0.03181 | -0.081 | 38.122
16 | 1.151 | 0.03481 | -0.082 | 33.081
16.5 | 1.082 | 0.03905 | -0.082 | 27.695
17 | 0.894 | 0.11074 | -0.061 | 8.07

## 94. Re 7M Mach 0.25 (2)
BIGFOIL.COM POLAR EXPORT
NACA66-318 a=0.5
NACA66-318 a=0.5 |  |  |  | Cl Max: | 1.5323 | at alpha= | 20 | deg
XFOIL ncrit=9 |  |  |  | L/D Max: | 159.548 | at alpha= | 2.5 | deg
Re: | 7000000 |  |  | Cd Min: | 0.06755 | at alpha= | 20 | deg
Mach: | 0.25 |  |  | Cl=0 at alpha= | -2.416 | deg
|  |  |  | @ Cl=0.1, Cd= | 0.005063
|  |  |  | @ Cl=0.4, Cd= | 0.0034002
|  |  |  | @ Cl=0.6, Cd= | 0.0039524
alpha (deg) | Cl | Cd | Cm | Cl/Cd
-20 | -1.2355 | 0.05991 | -0.1063 | -20.6226
-19.5 | -1.267 | 0.05021 | -0.11 | -25.234
-19 | -1.2831 | 0.04323 | -0.1109 | -29.6808
-18.5 | -1.2822 | 0.03836 | -0.1102 | -33.4254
-18 | -1.2771 | 0.03425 | -0.1086 | -37.2876
-17.5 | -1.2622 | 0.03112 | -0.1066 | -40.5591
-17 | -1.2499 | 0.02803 | -0.1039 | -44.5915
-16.5 | -1.2152 | 0.02649 | -0.1021 | -45.8739
-16 | -1.2052 | 0.0236 | -0.0984 | -51.0678
-15.5 | -1.1658 | 0.02248 | -0.0965 | -51.8594
-15 | -1.1417 | 0.02061 | -0.0932 | -55.3954
-14 | -1.0768 | 0.01791 | -0.0875 | -60.1228
-13.5 | -1.0423 | 0.01669 | -0.0846 | -62.4506
-13 | -1.0043 | 0.01571 | -0.082 | -63.9274
-12.5 | -0.9677 | 0.01469 | -0.0792 | -65.8747
-12 | -0.9291 | 0.0138 | -0.0765 | -67.3261
-11.5 | -0.8924 | 0.01281 | -0.0735 | -69.6643
-11 | -0.8527 | 0.01198 | -0.0708 | -71.177
-10.5 | -0.8089 | 0.01138 | -0.0686 | -71.0808
-10 | -0.765 | 0.01081 | -0.0665 | -70.7678
-9.5 | -0.7202 | 0.01029 | -0.0644 | -69.9903
-9 | -0.6755 | 0.00982 | -0.0623 | -68.7882
-8.5 | -0.6301 | 0.0094 | -0.0602 | -67.0319
-8 | -0.5849 | 0.00902 | -0.0581 | -64.8448
-7.5 | -0.5417 | 0.00862 | -0.0556 | -62.8422
-7 | -0.5021 | 0.00827 | -0.0522 | -60.7134
-6.5 | -0.4518 | 0.00797 | -0.051 | -56.6876
-6 | -0.3993 | 0.00771 | -0.0503 | -51.7899
-5.5 | -0.3453 | 0.00747 | -0.0499 | -46.2249
-5 | -0.2907 | 0.00723 | -0.0496 | -40.2075
-4.5 | -0.2358 | 0.00699 | -0.0495 | -33.7339
-4 | -0.1793 | 0.0068 | -0.0497 | -26.3676
-3.5 | -0.1229 | 0.00662 | -0.0499 | -18.565
-3 | -0.0658 | 0.00646 | -0.0502 | -10.1858
-2.5 | -0.0087 | 0.00624 | -0.0506 | -1.3942
-2 | 0.0431 | 0.00575 | -0.0501 | 7.4957
-1.5 | 0.0935 | 0.00515 | -0.0494 | 18.1553
-1 | 0.1443 | 0.00447 | -0.0489 | 32.2819
-0.5 | 0.1912 | 0.0034 | -0.0478 | 56.2353
0 | 0.2532 | 0.00338 | -0.0492 | 74.9112
0.5 | 0.3156 | 0.0034 | -0.0506 | 92.8235
1 | 0.3787 | 0.00339 | -0.0522 | 111.7109
1.5 | 0.4416 | 0.00342 | -0.0538 | 129.1228
2 | 0.5038 | 0.00347 | -0.0552 | 145.1873
2.5 | 0.5648 | 0.00354 | -0.0564 | 159.548
3 | 0.6143 | 0.00412 | -0.0555 | 149.1019
4 | 0.6643 | 0.00616 | -0.044 | 107.8409
4.5 | 0.6605 | 0.0071 | -0.0325 | 93.0282
5 | 0.6659 | 0.00839 | -0.0238 | 79.3683
6 | 0.6956 | 0.01108 | -0.0111 | 62.7798
6.5 | 0.7173 | 0.01239 | -0.0062 | 57.8935
7 | 0.7539 | 0.01325 | -0.0037 | 56.8981
7.5 | 0.7935 | 0.01403 | -0.0017 | 56.5574
8 | 0.8311 | 0.0149 | 0.0005 | 55.7785
8.5 | 0.871 | 0.01571 | 0.0024 | 55.4424
9 | 0.9083 | 0.01668 | 0.0045 | 54.4544
9.5 | 0.9468 | 0.01764 | 0.0064 | 53.6735
10 | 0.985 | 0.01862 | 0.0083 | 52.9001
10.5 | 1.0217 | 0.01974 | 0.0102 | 51.7579
11 | 1.0571 | 0.02094 | 0.0124 | 50.4823
11.5 | 1.0941 | 0.02212 | 0.0142 | 49.462
12 | 1.1299 | 0.02339 | 0.016 | 48.307
12.5 | 1.165 | 0.02476 | 0.0179 | 47.0517
13 | 1.1977 | 0.02628 | 0.02 | 45.5746
13.5 | 1.229 | 0.02797 | 0.022 | 43.9399
14 | 1.2611 | 0.02965 | 0.024 | 42.5329
14.5 | 1.2906 | 0.03154 | 0.026 | 40.9195
15 | 1.323 | 0.03331 | 0.0276 | 39.7178
15.5 | 1.3493 | 0.03552 | 0.0297 | 37.987
16 | 1.3755 | 0.03771 | 0.0317 | 36.4757
16.5 | 1.4071 | 0.04051 | 0.0316 | 34.7346
17 | 1.4682 | 0.04489 | 0.0239 | 32.7066
17.5 | 1.4829 | 0.0476 | 0.0272 | 31.1534
18 | 1.496 | 0.05091 | 0.0297 | 29.3852
18.5 | 1.5077 | 0.05438 | 0.0321 | 27.7253
19 | 1.5196 | 0.05808 | 0.0339 | 26.1639
19.5 | 1.5247 | 0.06274 | 0.0352 | 24.3019
20 | 1.5323 | 0.06755 | 0.0358 | 22.6839

## 95. Re 7M Mach 0.50 (1)
BIGFOIL.COM POLAR EXPORT
NACA66-318 a=0.5
NACA66-318 a=0.5 |  |  |  | Cl Max: | 1.357 | at alpha= | 20 | deg
JavaFoil+Calcfoil stall+Eppler ext transition |  |  |  | L/D Max: | 115.211 | at alpha= | 2.5 | deg
Re: | 7000000 |  |  | Cd Min: | 0.00384 | at alpha= | -1 | deg
Mach: | 0.5 |  |  | Cl=0 at alpha= | -2.0211 | deg
|  |  |  | @ Cl=0.1, Cd= | 0.0043883
|  |  |  | @ Cl=0.4, Cd= | 0.0045543
|  |  |  | @ Cl=0.6, Cd= | 0.0052527
alpha (deg) | Cl | Cd | Cm | Cl/Cd
-20 | -1.021 | 0.15021 | 0.004 | -6.798
-19.5 | -0.989 | 0.14701 | 0.003 | -6.726
-19 | -0.958 | 0.14333 | 0.002 | -6.684
-18.5 | -0.93 | 0.13974 | 0.001 | -6.657
-18 | -0.907 | 0.1382 | 0.001 | -6.561
-17.5 | -0.877 | 0.13304 | 0 | -6.592
-17 | -0.846 | 0.12896 | -0.001 | -6.561
-16.5 | -0.817 | 0.12386 | -0.002 | -6.6
-16 | -0.79 | 0.11872 | -0.002 | -6.654
-15.5 | -0.764 | 0.1155 | -0.003 | -6.617
-15 | -0.734 | 0.11028 | -0.004 | -6.656
-14.5 | -0.706 | 0.10338 | -0.004 | -6.827
-14 | -0.678 | 0.09499 | -0.005 | -7.142
-13.5 | -0.653 | 0.08623 | -0.006 | -7.576
-13 | -0.621 | 0.09794 | -0.006 | -6.344
-12.5 | -0.593 | 0.09132 | -0.007 | -6.493
-12 | -0.566 | 0.0808 | -0.008 | -6.999
-11.5 | -0.538 | 0.07442 | -0.009 | -7.231
-11 | -0.513 | 0.06645 | -0.01 | -7.725
-10.5 | -0.565 | 0.01917 | -0.018 | -29.477
-10 | -0.545 | 0.01472 | -0.02 | -37.045
-9.5 | -0.424 | 0.06705 | -0.01 | -6.317
-9 | -0.396 | 0.05692 | -0.012 | -6.962
-8.5 | -0.443 | 0.01331 | -0.024 | -33.291
-8 | -0.646 | 0.01215 | -0.026 | -53.209
-7.5 | -0.651 | 0.01129 | -0.027 | -57.648
-7 | -0.624 | 0.0107 | -0.029 | -58.254
-6.5 | -0.581 | 0.01002 | -0.03 | -57.992
-6 | -0.529 | 0.0095 | -0.032 | -55.716
-5.5 | -0.471 | 0.00903 | -0.033 | -52.158
-5 | -0.409 | 0.00861 | -0.035 | -47.524
-4.5 | -0.344 | 0.00825 | -0.036 | -41.743
-4 | -0.277 | 0.00795 | -0.038 | -34.84
-3.5 | -0.208 | 0.00769 | -0.039 | -27.11
-3 | -0.139 | 0.00744 | -0.041 | -18.64
-2.5 | -0.068 | 0.00723 | -0.043 | -9.43
-2 | 0.003 | 0.0071 | -0.044 | 0.388
-1.5 | 0.075 | 0.00468 | -0.046 | 16.005
-1 | 0.147 | 0.00384 | -0.047 | 38.266
-0.5 | 0.219 | 0.00391 | -0.049 | 56.028
0 | 0.289 | 0.00415 | -0.05 | 69.571
0.5 | 0.36 | 0.00444 | -0.052 | 80.999
1 | 0.43 | 0.00464 | -0.053 | 92.747
1.5 | 0.501 | 0.00485 | -0.054 | 103.279
2 | 0.571 | 0.00503 | -0.056 | 113.486
2.5 | 0.64 | 0.00556 | -0.057 | 115.211
3 | 0.709 | 0.00622 | -0.059 | 114.077
3.5 | 0.772 | 0.00703 | -0.06 | 109.806
4 | 0.838 | 0.00794 | -0.061 | 105.493
4.5 | 0.899 | 0.01182 | -0.062 | 76.041
5 | 0.962 | 0.01244 | -0.064 | 77.342
5.5 | 1.022 | 0.01312 | -0.065 | 77.902
6 | 1.079 | 0.0138 | -0.067 | 78.206
6.5 | 1.132 | 0.01458 | -0.068 | 77.682
7 | 1.177 | 0.0154 | -0.069 | 76.425
7.5 | 1.209 | 0.01633 | -0.071 | 74.06
8 | 1.225 | 0.01742 | -0.072 | 70.338
8.5 | 1.212 | 0.01854 | -0.073 | 65.352
9 | 1.127 | 0.0204 | -0.075 | 55.239
9.5 | 0.773 | 0.02242 | -0.076 | 34.456
10 | 0.807 | 0.02262 | -0.077 | 35.678
10.5 | 0.838 | 0.02455 | -0.078 | 34.145
11 | 0.866 | 0.02693 | -0.079 | 32.156
11.5 | 0.758 | 0.08346 | -0.04 | 9.083
12 | 0.934 | 0.02774 | -0.082 | 33.651
12.5 | 0.963 | 0.03028 | -0.083 | 31.819
13 | 0.99 | 0.0338 | -0.084 | 29.283
13.5 | 0.886 | 0.0914 | -0.058 | 9.692
14 | 0.9 | 0.09766 | -0.051 | 9.218
14.5 | 0.926 | 0.10591 | -0.05 | 8.742
15 | 1.096 | 0.04807 | -0.087 | 22.795
15.5 | 0.989 | 0.11955 | -0.059 | 8.275
16 | 1.013 | 0.11863 | -0.058 | 8.543
16.5 | 1.082 | 0.10182 | -0.074 | 10.625
17 | 1.087 | 0.12328 | -0.068 | 8.817
17.5 | 1.097 | 0.1304 | -0.062 | 8.414
18 | 1.217 | 0.08422 | -0.086 | 14.453
18.5 | 1.224 | 0.10175 | -0.084 | 12.025
19 | 1.175 | 0.14556 | -0.063 | 8.07
19.5 | 1.233 | 0.1328 | -0.076 | 9.287
20 | 1.357 | 0.08392 | -0.094 | 16.168

## 96. Re 7M Mach 0.50 (2)
BIGFOIL.COM POLAR EXPORT
NACA66-318 a=0.5
NACA66-318 a=0.5 |  |  |  | Cl Max: | 1.1373 | at alpha= | 13 | deg
XFOIL ncrit=9 |  |  |  | L/D Max: | 173.39 | at alpha= | 3 | deg
Re: | 7000000 |  |  | Cd Min: | 0.15798 | at alpha= | 18 | deg
Mach: | 0.5 |  |  | Cl=0 at alpha= | -2.6892 | deg
|  |  |  | @ Cl=0.1, Cd= | 0.0058168
|  |  |  | @ Cl=0.4, Cd= | 0.0035801
|  |  |  | @ Cl=0.6, Cd= | 0.0036955
alpha (deg) | Cl | Cd | Cm | Cl/Cd
-15 | -0.3681 | 0.12723 | -0.0836 | -2.8932
-14.5 | -0.3665 | 0.11733 | -0.0895 | -3.1237
-14 | -0.3834 | 0.10465 | -0.0972 | -3.6636
-13.5 | -0.4117 | 0.0908 | -0.1057 | -4.5341
-13 | -0.4523 | 0.07471 | -0.1158 | -6.0541
-12.5 | -0.4834 | 0.06013 | -0.1266 | -8.0392
-12 | -0.5193 | 0.0487 | -0.1335 | -10.6632
-11.5 | -0.5607 | 0.03966 | -0.1348 | -14.1377
-11 | -0.6064 | 0.03199 | -0.1319 | -18.9559
-10.5 | -0.6312 | 0.02654 | -0.1264 | -23.783
-10 | -0.6433 | 0.02199 | -0.1197 | -29.2542
-9.5 | -0.6403 | 0.01803 | -0.1127 | -35.513
-9 | -0.62 | 0.01507 | -0.1062 | -41.1413
-8.5 | -0.5881 | 0.01317 | -0.1003 | -44.6545
-8 | -0.5477 | 0.01188 | -0.0953 | -46.1027
-7.5 | -0.5021 | 0.0109 | -0.091 | -46.0642
-7 | -0.4535 | 0.01009 | -0.0872 | -44.9455
-6.5 | -0.4061 | 0.00933 | -0.0833 | -43.5263
-6 | -0.3541 | 0.00878 | -0.0803 | -40.3303
-5.5 | -0.3015 | 0.00832 | -0.0775 | -36.238
-5 | -0.2491 | 0.00791 | -0.0748 | -31.4918
-4.5 | -0.1986 | 0.00753 | -0.0718 | -26.3745
-4 | -0.1524 | 0.00729 | -0.0679 | -20.9053
-3.5 | -0.0974 | 0.00706 | -0.0658 | -13.796
-3 | -0.0381 | 0.00682 | -0.0647 | -5.5865
-2.5 | 0.0232 | 0.00661 | -0.0642 | 3.5098
-1.5 | 0.1268 | 0.00554 | -0.06 | 22.8881
-0.5 | 0.2208 | 0.00357 | -0.0548 | 61.8487
0 | 0.2916 | 0.00359 | -0.0563 | 81.2256
0.5 | 0.3642 | 0.00359 | -0.0582 | 101.4485
1 | 0.4366 | 0.00357 | -0.06 | 122.2969
1.5 | 0.5085 | 0.00362 | -0.0617 | 140.4696
2 | 0.5801 | 0.00367 | -0.0633 | 158.0654
2.5 | 0.6504 | 0.00376 | -0.0645 | 172.9787
3 | 0.7109 | 0.0041 | -0.0637 | 173.3902
3.5 | 0.7258 | 0.00518 | -0.0542 | 140.1158
4 | 0.6873 | 0.00674 | -0.0349 | 101.9733
4.5 | 0.6603 | 0.00911 | -0.0201 | 72.4808
5 | 0.6649 | 0.01102 | -0.011 | 60.3358
6 | 0.6669 | 0.01558 | 0.0065 | 42.8049
6.5 | 0.6861 | 0.01753 | 0.0122 | 39.1386
7 | 0.7271 | 0.01878 | 0.0151 | 38.7167
7.5 | 0.7719 | 0.01993 | 0.0176 | 38.7306
8 | 0.8158 | 0.02121 | 0.0202 | 38.463
8.5 | 0.8605 | 0.02251 | 0.0227 | 38.2275
9 | 0.9019 | 0.02404 | 0.0256 | 37.5166
9.5 | 0.9461 | 0.02549 | 0.0283 | 37.1165
10 | 0.9856 | 0.02728 | 0.0315 | 36.129
10.5 | 1.024 | 0.02922 | 0.0348 | 35.0445
11 | 1.0609 | 0.03137 | 0.0381 | 33.8189
11.5 | 1.0933 | 0.03392 | 0.0417 | 32.2317
12 | 1.1182 | 0.03706 | 0.0457 | 30.1727
12.5 | 1.1326 | 0.04109 | 0.0497 | 27.5639
13 | 1.1373 | 0.04608 | 0.0534 | 24.681
13.5 | 1.1317 | 0.05215 | 0.0566 | 21.7009
14 | 1.1126 | 0.05987 | 0.0584 | 18.5836
14.5 | 1.0812 | 0.06954 | 0.0581 | 15.5479
15 | 1.0542 | 0.07996 | 0.0556 | 13.1841
15.5 | 1.0216 | 0.09204 | 0.0505 | 11.0995
16 | 0.9943 | 0.10453 | 0.0439 | 9.5121
16.5 | 0.9675 | 0.11783 | 0.0359 | 8.211
17 | 0.9462 | 0.13103 | 0.0274 | 7.2212
17.5 | 0.93 | 0.14385 | 0.019 | 6.4651
18 | 0.9081 | 0.15798 | 0.0099 | 5.7482

## 97. Re 8M Mach 0.00 (1)
BIGFOIL.COM POLAR EXPORT
NACA66-318 a=0.5
NACA66-318 a=0.5 |  |  |  | Cl Max: | 1.482 | at alpha= | 14 | deg
JavaFoil+Calcfoil stall+Eppler ext transition |  |  |  | L/D Max: | 113.191 | at alpha= | 1.5 | deg
Re: | 8000000 |  |  | Cd Min: | 0.00386 | at alpha= | -0.5 | deg
Mach: | 0 |  |  | Cl=0 at alpha= | -2.0161 | deg
|  |  |  | @ Cl=0.1, Cd= | 0.0044745
|  |  |  | @ Cl=0.4, Cd= | 0.0041877
|  |  |  | @ Cl=0.6, Cd= | 0.0053653
alpha (deg) | Cl | Cd | Cm | Cl/Cd
-20 | -0.88 | 0.14382 | 0.003 | -6.119
-19.5 | -0.903 | 0.13556 | 0.002 | -6.658
-19 | -0.931 | 0.12024 | 0.002 | -7.744
-18.5 | -0.956 | 0.10864 | 0.001 | -8.798
-18 | -0.974 | 0.10235 | 0.001 | -9.513
-17.5 | -1.004 | 0.0857 | 0 | -11.712
-17 | -1.125 | 0.02765 | -0.001 | -40.683
-16.5 | -1.132 | 0.02433 | -0.002 | -46.539
-16 | -1.135 | 0.0215 | -0.003 | -52.807
-15.5 | -1.131 | 0.0202 | -0.004 | -55.997
-15 | -1.125 | 0.01858 | -0.006 | -60.582
-14.5 | -1.117 | 0.01713 | -0.007 | -65.177
-14 | -1.103 | 0.01608 | -0.008 | -68.598
-13.5 | -1.088 | 0.01495 | -0.009 | -72.752
-13 | -1.067 | 0.01415 | -0.01 | -75.412
-12.5 | -1.044 | 0.01344 | -0.011 | -77.635
-12 | -1.017 | 0.01275 | -0.013 | -79.762
-11.5 | -0.987 | 0.01215 | -0.014 | -81.206
-11 | -0.953 | 0.01159 | -0.015 | -82.229
-10.5 | -0.917 | 0.01107 | -0.016 | -82.826
-10 | -0.877 | 0.01067 | -0.018 | -82.27
-9.5 | -0.835 | 0.01018 | -0.019 | -82.036
-9 | -0.791 | 0.0098 | -0.02 | -80.664
-8.5 | -0.744 | 0.00939 | -0.021 | -79.171
-8 | -0.695 | 0.00902 | -0.023 | -76.977
-7.5 | -0.643 | 0.00869 | -0.024 | -73.99
-7 | -0.59 | 0.00837 | -0.025 | -70.507
-6.5 | -0.536 | 0.00808 | -0.027 | -66.242
-6 | -0.479 | 0.00777 | -0.028 | -61.671
-5.5 | -0.422 | 0.00755 | -0.029 | -55.929
-5 | -0.364 | 0.00733 | -0.03 | -49.608
-4.5 | -0.304 | 0.00638 | -0.032 | -47.714
-4 | -0.244 | 0.00655 | -0.033 | -37.255
-3.5 | -0.183 | 0.00696 | -0.035 | -26.353
-3 | -0.122 | 0.00677 | -0.036 | -17.956
-2.5 | -0.06 | 0.00657 | -0.037 | -9.094
-2 | 0.002 | 0.00643 | -0.039 | 0.374
-1.5 | 0.065 | 0.00461 | -0.04 | 14.058
-1 | 0.127 | 0.00437 | -0.041 | 29.101
-0.5 | 0.19 | 0.00386 | -0.043 | 49.141
0 | 0.252 | 0.00402 | -0.044 | 62.748
0.5 | 0.315 | 0.00414 | -0.045 | 75.934
1 | 0.377 | 0.00438 | -0.046 | 86.128
1.5 | 0.438 | 0.00387 | -0.048 | 113.191
2 | 0.499 | 0.0046 | -0.049 | 108.457
2.5 | 0.559 | 0.00501 | -0.05 | 111.55
3 | 0.619 | 0.00553 | -0.051 | 111.939
3.5 | 0.676 | 0.00609 | -0.052 | 111.07
4 | 0.735 | 0.00659 | -0.054 | 111.442
4.5 | 0.793 | 0.00709 | -0.055 | 111.806
5 | 0.847 | 0.00979 | -0.056 | 86.536
5.5 | 0.904 | 0.01018 | -0.057 | 88.812
6 | 0.959 | 0.01062 | -0.058 | 90.305
6.5 | 1.013 | 0.01106 | -0.06 | 91.61
7 | 1.065 | 0.0115 | -0.061 | 92.649
7.5 | 1.115 | 0.01198 | -0.062 | 93.029
8 | 1.163 | 0.01249 | -0.063 | 93.081
8.5 | 1.208 | 0.01299 | -0.064 | 92.931
9 | 1.25 | 0.01359 | -0.065 | 91.958
9.5 | 1.29 | 0.01416 | -0.067 | 91.067
10 | 1.326 | 0.01479 | -0.068 | 89.655
10.5 | 1.359 | 0.01546 | -0.069 | 87.878
11 | 1.388 | 0.01616 | -0.07 | 85.887
11.5 | 1.414 | 0.01693 | -0.071 | 83.536
12 | 1.436 | 0.01776 | -0.072 | 80.843
12.5 | 1.454 | 0.01864 | -0.073 | 78.016
13 | 1.468 | 0.01967 | -0.074 | 74.614
13.5 | 1.478 | 0.02073 | -0.075 | 71.307
14 | 1.482 | 0.0217 | -0.076 | 68.293
14.5 | 1.478 | 0.02292 | -0.077 | 64.508
15 | 1.471 | 0.02425 | -0.078 | 60.667
15.5 | 1.46 | 0.02549 | -0.079 | 57.276
16 | 1.445 | 0.02703 | -0.08 | 53.44
16.5 | 1.425 | 0.02874 | -0.081 | 49.589
17 | 1.403 | 0.03042 | -0.082 | 46.14
17.5 | 1.379 | 0.03189 | -0.083 | 43.233
18 | 1.352 | 0.03347 | -0.084 | 40.393
18.5 | 1.322 | 0.03575 | -0.085 | 36.985
19 | 1.29 | 0.03811 | -0.085 | 33.846

## 98. Re 8M Mach 0.00 (2)
BIGFOIL.COM POLAR EXPORT
NACA66-318 a=0.5
NACA66-318 a=0.5 |  |  |  | Cl Max: | 1.6091 | at alpha= | 20 | deg
XFOIL ncrit=9 |  |  |  | L/D Max: | 154.188 | at alpha= | 2.5 | deg
Re: | 8000000 |  |  | Cd Min: | 0.05067 | at alpha= | 20 | deg
Mach: | 0 |  |  | Cl=0 at alpha= | -2.3562 | deg
|  |  |  | @ Cl=0.1, Cd= | 0.0049239
|  |  |  | @ Cl=0.4, Cd= | 0.00326
|  |  |  | @ Cl=0.6, Cd= | 0.004985
alpha (deg) | Cl | Cd | Cm | Cl/Cd
-20 | -1.4452 | 0.02938 | -0.0877 | -49.1899
-19.5 | -1.4276 | 0.02711 | -0.086 | -52.6595
-19 | -1.4067 | 0.02517 | -0.0843 | -55.888
-18.5 | -1.3821 | 0.02353 | -0.0827 | -58.7378
-18 | -1.3568 | 0.022 | -0.0808 | -61.6727
-17.5 | -1.3284 | 0.02072 | -0.0791 | -64.112
-17 | -1.2991 | 0.01947 | -0.0773 | -66.7232
-16.5 | -1.2649 | 0.01856 | -0.0759 | -68.1519
-16 | -1.2355 | 0.01739 | -0.0737 | -71.0466
-15.5 | -1.1981 | 0.01665 | -0.0724 | -71.958
-15 | -1.1639 | 0.01576 | -0.0706 | -73.8515
-14.5 | -1.1287 | 0.01494 | -0.0688 | -75.5489
-14 | -1.0898 | 0.01429 | -0.0674 | -76.2631
-13.5 | -1.0523 | 0.01358 | -0.0657 | -77.489
-13 | -1.0138 | 0.01294 | -0.064 | -78.3462
-12.5 | -0.9745 | 0.01235 | -0.0623 | -78.9069
-12 | -0.9382 | 0.01161 | -0.0601 | -80.8096
-11.5 | -0.8981 | 0.01104 | -0.0583 | -81.3496
-11 | -0.8574 | 0.01053 | -0.0566 | -81.4245
-10.5 | -0.8153 | 0.01009 | -0.055 | -80.8028
-10 | -0.7733 | 0.00967 | -0.0532 | -79.969
-9.5 | -0.7313 | 0.00929 | -0.0514 | -78.7191
-9 | -0.69 | 0.00894 | -0.0493 | -77.1812
-8.5 | -0.6499 | 0.00869 | -0.0469 | -74.7871
-8 | -0.6025 | 0.00843 | -0.0459 | -71.4709
-7.5 | -0.5537 | 0.00812 | -0.0452 | -68.1897
-7 | -0.5039 | 0.00781 | -0.0446 | -64.5198
-6.5 | -0.4522 | 0.00756 | -0.0445 | -59.8148
-6 | -0.3994 | 0.00733 | -0.0445 | -54.4884
-5.5 | -0.3456 | 0.00712 | -0.0447 | -48.5393
-5 | -0.2917 | 0.0069 | -0.0449 | -42.2754
-4.5 | -0.2374 | 0.0067 | -0.0453 | -35.4328
-4 | -0.182 | 0.00654 | -0.0458 | -27.8287
-3.5 | -0.1268 | 0.00637 | -0.0463 | -19.9058
-3 | -0.0707 | 0.0062 | -0.0469 | -11.4032
-2.5 | -0.0149 | 0.00598 | -0.0475 | -2.4916
-2 | 0.0369 | 0.00553 | -0.0474 | 6.6727
-1.5 | 0.0887 | 0.00505 | -0.0473 | 17.5644
-1 | 0.1398 | 0.00448 | -0.0472 | 31.2054
-0.5 | 0.1887 | 0.00368 | -0.0468 | 51.2772
0 | 0.243 | 0.00326 | -0.0473 | 74.5399
0.5 | 0.3038 | 0.00325 | -0.0488 | 93.4769
1 | 0.3642 | 0.00323 | -0.0503 | 112.7554
1.5 | 0.4238 | 0.00328 | -0.0517 | 129.2073
2 | 0.4842 | 0.00331 | -0.0532 | 146.284
2.5 | 0.5412 | 0.00351 | -0.0541 | 154.188
3 | 0.5801 | 0.0045 | -0.0516 | 128.9111
3.5 | 0.6158 | 0.00537 | -0.0485 | 114.6741
4 | 0.6478 | 0.00612 | -0.0446 | 105.8497
4.5 | 0.6558 | 0.00691 | -0.0357 | 94.9059
5 | 0.667 | 0.00786 | -0.0279 | 84.8601
6 | 0.7078 | 0.00987 | -0.0171 | 71.7123
6.5 | 0.7333 | 0.01089 | -0.013 | 67.337
7 | 0.7697 | 0.01159 | -0.0107 | 66.4107
7.5 | 0.8084 | 0.01225 | -0.0089 | 65.9918
8 | 0.8455 | 0.01298 | -0.007 | 65.1387
8.5 | 0.8838 | 0.01366 | -0.0053 | 64.6999
9 | 0.9205 | 0.01445 | -0.0034 | 63.7024
9.5 | 0.957 | 0.01527 | -0.0016 | 62.6719
10 | 0.9948 | 0.01604 | -0.0001 | 62.02
10.5 | 1.03 | 0.01698 | 0.0017 | 60.6596
11 | 1.0655 | 0.01791 | 0.0034 | 59.4919
11.5 | 1.0998 | 0.01893 | 0.0051 | 58.0983
12 | 1.1356 | 0.01992 | 0.0065 | 57.008
12.5 | 1.1696 | 0.02102 | 0.0081 | 55.6422
13 | 1.2031 | 0.02218 | 0.0096 | 54.2426
13.5 | 1.2341 | 0.02351 | 0.0113 | 52.4926
14 | 1.2654 | 0.02485 | 0.0128 | 50.9215
14.5 | 1.296 | 0.02627 | 0.0143 | 49.3338
15 | 1.3277 | 0.02762 | 0.0156 | 48.0702
15.5 | 1.3567 | 0.02918 | 0.0171 | 46.4942
16 | 1.384 | 0.03082 | 0.0186 | 44.9059
16.5 | 1.407 | 0.03244 | 0.021 | 43.3724
17 | 1.4745 | 0.0351 | 0.0127 | 42.0085
18.5 | 1.558 | 0.04246 | 0.0127 | 36.6934
19 | 1.5801 | 0.04479 | 0.0139 | 35.278
19.5 | 1.5951 | 0.04767 | 0.0154 | 33.4613
20 | 1.6091 | 0.05067 | 0.0168 | 31.7565

## 99. Re 8M Mach 0.10 (1)
BIGFOIL.COM POLAR EXPORT
NACA66-318 a=0.5
NACA66-318 a=0.5 |  |  |  | Cl Max: | 1.468 | at alpha= | 13.5 | deg
JavaFoil+Calcfoil stall+Eppler ext transition |  |  |  | L/D Max: | 113.657 | at alpha= | 1.5 | deg
Re: | 8000000 |  |  | Cd Min: | 0.00387 | at alpha= | 1.5 | deg
Mach: | 0.1 |  |  | Cl=0 at alpha= | -2.0161 | deg
|  |  |  | @ Cl=0.1, Cd= | 0.0044967
|  |  |  | @ Cl=0.4, Cd= | 0.0039474
|  |  |  | @ Cl=0.6, Cd= | 0.0053593
alpha (deg) | Cl | Cd | Cm | Cl/Cd
-20 | -0.829 | 0.14985 | 0.003 | -5.532
-19.5 | -0.855 | 0.1416 | 0.002 | -6.036
-19 | -0.883 | 0.1297 | 0.002 | -6.805
-18.5 | -0.908 | 0.12039 | 0.001 | -7.541
-18 | -0.928 | 0.11492 | 0.001 | -8.073
-17.5 | -0.953 | 0.10346 | 0 | -9.208
-17 | -1.087 | 0.03096 | -0.001 | -35.121
-16.5 | -1.1 | 0.02651 | -0.002 | -41.507
-16 | -1.11 | 0.02255 | -0.003 | -49.234
-15.5 | -1.109 | 0.02114 | -0.004 | -52.435
-15 | -1.107 | 0.01931 | -0.006 | -57.295
-14.5 | -1.101 | 0.01763 | -0.007 | -62.459
-14 | -1.091 | 0.01635 | -0.008 | -66.735
-13.5 | -1.077 | 0.01533 | -0.009 | -70.257
-13 | -1.06 | 0.01438 | -0.01 | -73.664
-12.5 | -1.038 | 0.01366 | -0.011 | -75.987
-12 | -1.013 | 0.01295 | -0.013 | -78.184
-11.5 | -0.984 | 0.01232 | -0.014 | -79.888
-11 | -0.952 | 0.01172 | -0.015 | -81.183
-10.5 | -0.916 | 0.0112 | -0.016 | -81.846
-10 | -0.878 | 0.01079 | -0.018 | -81.306
-9.5 | -0.836 | 0.01032 | -0.019 | -81.071
-9 | -0.792 | 0.00988 | -0.02 | -80.204
-8.5 | -0.746 | 0.00945 | -0.021 | -78.925
-8 | -0.697 | 0.00908 | -0.023 | -76.748
-7.5 | -0.645 | 0.00876 | -0.024 | -73.661
-7 | -0.592 | 0.00843 | -0.025 | -70.248
-6.5 | -0.538 | 0.00811 | -0.027 | -66.298
-6 | -0.481 | 0.00783 | -0.028 | -61.499
-5.5 | -0.424 | 0.00759 | -0.029 | -55.807
-5 | -0.365 | 0.00734 | -0.031 | -49.73
-4.5 | -0.305 | 0.00643 | -0.032 | -47.51
-4 | -0.245 | 0.00659 | -0.033 | -37.167
-3.5 | -0.184 | 0.00693 | -0.035 | -26.579
-3 | -0.122 | 0.00674 | -0.036 | -18.129
-2.5 | -0.06 | 0.00658 | -0.037 | -9.125
-2 | 0.002 | 0.00641 | -0.039 | 0.378
-1.5 | 0.065 | 0.00468 | -0.04 | 13.93
-1 | 0.128 | 0.00435 | -0.041 | 29.389
-0.5 | 0.191 | 0.00388 | -0.043 | 49.125
0 | 0.253 | 0.00404 | -0.044 | 62.666
0.5 | 0.316 | 0.00421 | -0.045 | 75.166
1 | 0.378 | 0.00399 | -0.047 | 94.817
1.5 | 0.44 | 0.00387 | -0.048 | 113.657
2 | 0.501 | 0.0046 | -0.049 | 108.977
2.5 | 0.562 | 0.00503 | -0.05 | 111.799
3 | 0.622 | 0.00555 | -0.051 | 112.098
3.5 | 0.679 | 0.00612 | -0.053 | 111.041
4 | 0.738 | 0.00665 | -0.054 | 111.015
4.5 | 0.796 | 0.00715 | -0.055 | 111.355
5 | 0.851 | 0.00987 | -0.056 | 86.246
5.5 | 0.908 | 0.01025 | -0.057 | 88.551
6 | 0.963 | 0.01069 | -0.059 | 90.151
6.5 | 1.018 | 0.01114 | -0.06 | 91.337
7 | 1.07 | 0.01159 | -0.061 | 92.304
7.5 | 1.119 | 0.01208 | -0.062 | 92.633
8 | 1.167 | 0.0126 | -0.063 | 92.609
8.5 | 1.211 | 0.01314 | -0.065 | 92.159
9 | 1.253 | 0.01372 | -0.066 | 91.324
9.5 | 1.292 | 0.01431 | -0.067 | 90.34
10 | 1.328 | 0.01498 | -0.068 | 88.633
10.5 | 1.36 | 0.01568 | -0.069 | 86.752
11 | 1.388 | 0.01638 | -0.07 | 84.757
11.5 | 1.412 | 0.01723 | -0.072 | 81.953
12 | 1.432 | 0.01811 | -0.073 | 79.084
12.5 | 1.449 | 0.0189 | -0.074 | 76.637
13 | 1.46 | 0.01999 | -0.075 | 73.035
13.5 | 1.468 | 0.02109 | -0.076 | 69.593
14 | 1.468 | 0.02207 | -0.077 | 66.516
14.5 | 1.461 | 0.02336 | -0.078 | 62.563
15 | 1.45 | 0.02473 | -0.079 | 58.63
15.5 | 1.435 | 0.02607 | -0.08 | 55.034
16 | 1.415 | 0.02742 | -0.081 | 51.619
16.5 | 1.391 | 0.02954 | -0.082 | 47.082
17 | 1.364 | 0.03134 | -0.082 | 43.521
17.5 | 1.335 | 0.03261 | -0.083 | 40.949
18 | 1.302 | 0.03487 | -0.084 | 37.355
18.5 | 1.267 | 0.0372 | -0.085 | 34.069

## 100. Re 8M Mach 0.10 (2)
BIGFOIL.COM POLAR EXPORT
NACA66-318 a=0.5
NACA66-318 a=0.5 |  |  |  | Cl Max: | 1.6052 | at alpha= | 20 | deg
XFOIL ncrit=9 |  |  |  | L/D Max: | 155.214 | at alpha= | 2.5 | deg
Re: | 8000000 |  |  | Cd Min: | 0.05255 | at alpha= | 20 | deg
Mach: | 0.1 |  |  | Cl=0 at alpha= | -2.3647 | deg
|  |  |  | @ Cl=0.1, Cd= | 0.0049456
|  |  |  | @ Cl=0.4, Cd= | 0.0032579
|  |  |  | @ Cl=0.6, Cd= | 0.0048841
alpha (deg) | Cl | Cd | Cm | Cl/Cd
-20 | -1.432 | 0.03177 | -0.0924 | -45.074
-19.5 | -1.421 | 0.02888 | -0.0905 | -49.2036
-19 | -1.4038 | 0.02656 | -0.0886 | -52.8539
-18.5 | -1.3804 | 0.02471 | -0.0868 | -55.864
-18 | -1.3559 | 0.02302 | -0.0848 | -58.901
-17.5 | -1.3276 | 0.02161 | -0.083 | -61.4345
-17 | -1.3002 | 0.02021 | -0.0809 | -64.3345
-16.5 | -1.2661 | 0.01922 | -0.0793 | -65.8741
-16 | -1.2369 | 0.01796 | -0.0771 | -68.8697
-15.5 | -1.1996 | 0.01716 | -0.0756 | -69.9068
-15 | -1.1663 | 0.01619 | -0.0735 | -72.0383
-14.5 | -1.1304 | 0.01533 | -0.0716 | -73.7378
-14 | -1.0917 | 0.01462 | -0.07 | -74.6717
-13.5 | -1.0546 | 0.01385 | -0.0681 | -76.1444
-13 | -1.0155 | 0.01319 | -0.0663 | -76.9901
-12.5 | -0.9754 | 0.0126 | -0.0647 | -77.4127
-12 | -0.9389 | 0.01183 | -0.0623 | -79.366
-11.5 | -0.899 | 0.01122 | -0.0604 | -80.1248
-11 | -0.8581 | 0.01068 | -0.0585 | -80.3464
-10.5 | -0.8156 | 0.01021 | -0.0569 | -79.8825
-10 | -0.7732 | 0.00978 | -0.0551 | -79.0593
-9.5 | -0.7307 | 0.00938 | -0.0533 | -77.8998
-9 | -0.6886 | 0.00901 | -0.0512 | -76.4262
-8.5 | -0.6479 | 0.00872 | -0.0488 | -74.3005
-8 | -0.6035 | 0.00847 | -0.047 | -71.2515
-7.5 | -0.5544 | 0.00817 | -0.0463 | -67.858
-7 | -0.5049 | 0.00785 | -0.0455 | -64.3185
-6.5 | -0.4532 | 0.00759 | -0.0453 | -59.7101
-6 | -0.4002 | 0.00735 | -0.0452 | -54.449
-5 | -0.2921 | 0.00693 | -0.0455 | -42.1501
-4.5 | -0.2377 | 0.00672 | -0.0458 | -35.372
-4 | -0.1821 | 0.00656 | -0.0463 | -27.7591
-3.5 | -0.1266 | 0.00638 | -0.0467 | -19.8433
-3 | -0.0702 | 0.00621 | -0.0474 | -11.3043
-2.5 | -0.0141 | 0.006 | -0.048 | -2.35
-2 | 0.038 | 0.00556 | -0.0478 | 6.8345
-1.5 | 0.0897 | 0.00506 | -0.0477 | 17.7273
-1 | 0.141 | 0.00449 | -0.0476 | 31.4031
-0.5 | 0.1895 | 0.00365 | -0.047 | 51.9178
0 | 0.2446 | 0.00326 | -0.0476 | 75.0307
0.5 | 0.3058 | 0.00325 | -0.0491 | 94.0923
1 | 0.3665 | 0.00323 | -0.0506 | 113.4675
1.5 | 0.4265 | 0.00328 | -0.052 | 130.0305
2 | 0.4873 | 0.00332 | -0.0535 | 146.7771
2.5 | 0.5448 | 0.00351 | -0.0544 | 155.2137
3 | 0.5842 | 0.00448 | -0.052 | 130.4018
3.5 | 0.619 | 0.00537 | -0.0486 | 115.27
4 | 0.6499 | 0.00613 | -0.0444 | 106.0196
4.5 | 0.6544 | 0.00696 | -0.0347 | 94.023
5 | 0.6657 | 0.00794 | -0.0271 | 83.8413
5.5 | 0.6824 | 0.00903 | -0.0209 | 75.5703
6 | 0.7065 | 0.01002 | -0.0163 | 70.509
6.5 | 0.732 | 0.01106 | -0.0121 | 66.1844
7 | 0.7686 | 0.01178 | -0.0098 | 65.2462
7.5 | 0.8066 | 0.01248 | -0.0078 | 64.6314
8 | 0.8452 | 0.01318 | -0.006 | 64.1275
8.5 | 0.8829 | 0.01392 | -0.0042 | 63.4267
9 | 0.92 | 0.01471 | -0.0023 | 62.5425
10 | 0.9948 | 0.01634 | 0.0011 | 60.8813
10.5 | 1.0299 | 0.01732 | 0.0029 | 59.463
11 | 1.0655 | 0.01828 | 0.0047 | 58.2877
11.5 | 1.1005 | 0.01932 | 0.0064 | 56.9617
12 | 1.1369 | 0.02032 | 0.0078 | 55.9498
12.5 | 1.1703 | 0.02149 | 0.0095 | 54.4579
13 | 1.2044 | 0.02266 | 0.011 | 53.1509
13.5 | 1.2345 | 0.0241 | 0.0129 | 51.2241
14 | 1.2675 | 0.02538 | 0.0143 | 49.9409
14.5 | 1.2971 | 0.02692 | 0.016 | 48.1835
15 | 1.3302 | 0.02826 | 0.0172 | 47.0701
15.5 | 1.3575 | 0.03 | 0.0189 | 45.25
16 | 1.3862 | 0.0316 | 0.0204 | 43.8671
16.5 | 1.408 | 0.03343 | 0.0229 | 42.1179
17 | 1.4747 | 0.03614 | 0.015 | 40.8052
18 | 1.5376 | 0.0413 | 0.0137 | 37.23
18.5 | 1.5586 | 0.0438 | 0.0151 | 35.5845
19 | 1.577 | 0.04654 | 0.0165 | 33.8848
19.5 | 1.5915 | 0.04953 | 0.0181 | 32.132
20 | 1.6052 | 0.05255 | 0.0197 | 30.5461

## 101. Re 8M Mach 0.25 (1)
BIGFOIL.COM POLAR EXPORT
NACA66-318 a=0.5
NACA66-318 a=0.5 |  |  |  | Cl Max: | 1.397 | at alpha= | 12 | deg
JavaFoil+Calcfoil stall+Eppler ext transition |  |  |  | L/D Max: | 111.749 | at alpha= | 3 | deg
Re: | 8000000 |  |  | Cd Min: | 0.0039 | at alpha= | -0.5 | deg
Mach: | 0.25 |  |  | Cl=0 at alpha= | -2.0156 | deg
|  |  |  | @ Cl=0.1, Cd= | 0.0045898
|  |  |  | @ Cl=0.4, Cd= | 0.0043086
|  |  |  | @ Cl=0.6, Cd= | 0.005379
alpha (deg) | Cl | Cd | Cm | Cl/Cd
-18.5 | -0.568 | 0.14793 | 0.001 | -3.841
-18 | -0.626 | 0.14031 | 0 | -4.46
-17.5 | -0.679 | 0.13474 | 0 | -5.041
-17 | -0.722 | 0.12525 | -0.001 | -5.763
-16.5 | -0.753 | 0.11655 | -0.001 | -6.457
-16 | -0.781 | 0.10633 | -0.002 | -7.341
-15.5 | -0.806 | 0.09637 | -0.003 | -8.359
-15 | -0.832 | 0.08318 | -0.004 | -10.002
-14.5 | -0.86 | 0.06765 | -0.005 | -12.718
-14 | -0.978 | 0.02036 | -0.008 | -48.058
-13.5 | -0.989 | 0.01779 | -0.009 | -55.599
-13 | -0.989 | 0.01659 | -0.01 | -59.59
-12.5 | -0.985 | 0.01512 | -0.012 | -65.139
-12 | -0.974 | 0.0141 | -0.013 | -69.065
-11.5 | -0.956 | 0.01339 | -0.014 | -71.409
-11 | -0.934 | 0.01264 | -0.016 | -73.864
-10.5 | -0.906 | 0.01191 | -0.017 | -76.065
-10 | -0.874 | 0.01134 | -0.018 | -77.054
-9.5 | -0.838 | 0.01088 | -0.019 | -76.973
-9 | -0.797 | 0.01037 | -0.021 | -76.847
-8.5 | -0.753 | 0.00992 | -0.022 | -75.925
-8 | -0.706 | 0.00949 | -0.023 | -74.4
-7.5 | -0.656 | 0.0091 | -0.025 | -72.088
-7 | -0.603 | 0.0087 | -0.026 | -69.328
-6.5 | -0.549 | 0.00837 | -0.027 | -65.501
-6 | -0.492 | 0.00804 | -0.029 | -61.144
-5.5 | -0.433 | 0.00776 | -0.03 | -55.851
-5 | -0.374 | 0.00753 | -0.031 | -49.638
-4.5 | -0.313 | 0.00727 | -0.033 | -43.021
-4 | -0.251 | 0.00708 | -0.034 | -35.468
-3.5 | -0.189 | 0.00618 | -0.036 | -30.506
-3 | -0.125 | 0.00637 | -0.037 | -19.672
-2.5 | -0.062 | 0.00672 | -0.038 | -9.172
-2 | 0.002 | 0.00655 | -0.04 | 0.379
-1.5 | 0.067 | 0.00476 | -0.041 | 14.053
-1 | 0.131 | 0.00443 | -0.043 | 29.695
-0.5 | 0.196 | 0.0039 | -0.044 | 50.189
0 | 0.26 | 0.00412 | -0.045 | 63.167
0.5 | 0.324 | 0.00394 | -0.047 | 82.302
1 | 0.388 | 0.00428 | -0.048 | 90.538
1.5 | 0.451 | 0.00443 | -0.049 | 101.842
2 | 0.514 | 0.00472 | -0.05 | 108.99
2.5 | 0.576 | 0.00517 | -0.052 | 111.583
3 | 0.638 | 0.00571 | -0.053 | 111.749
3.5 | 0.697 | 0.00633 | -0.054 | 109.983
4 | 0.757 | 0.00687 | -0.055 | 110.203
4.5 | 0.816 | 0.00745 | -0.057 | 109.54
5 | 0.872 | 0.01025 | -0.058 | 85.138
5.5 | 0.93 | 0.01068 | -0.059 | 87.059
6 | 0.986 | 0.01116 | -0.06 | 88.345
6.5 | 1.041 | 0.01164 | -0.061 | 89.422
7 | 1.093 | 0.01215 | -0.063 | 89.95
7.5 | 1.142 | 0.01268 | -0.064 | 90.057
8 | 1.188 | 0.01326 | -0.065 | 89.618
8.5 | 1.231 | 0.01391 | -0.066 | 88.496
9 | 1.27 | 0.01451 | -0.067 | 87.464
9.5 | 1.304 | 0.0152 | -0.069 | 85.775
10 | 1.334 | 0.01598 | -0.07 | 83.474
10.5 | 1.358 | 0.01676 | -0.071 | 81.036
11 | 1.377 | 0.01779 | -0.072 | 77.424
11.5 | 1.39 | 0.01875 | -0.073 | 74.112
12 | 1.397 | 0.01971 | -0.074 | 70.869
12.5 | 1.396 | 0.02082 | -0.075 | 67.073
13 | 1.39 | 0.02212 | -0.077 | 62.812
13.5 | 1.375 | 0.02342 | -0.078 | 58.726
14 | 1.35 | 0.02491 | -0.079 | 54.176
14.5 | 1.313 | 0.02657 | -0.08 | 49.406
15 | 1.268 | 0.02813 | -0.081 | 45.089
15.5 | 1.214 | 0.03097 | -0.081 | 39.215
16 | 1.154 | 0.03369 | -0.082 | 34.236
16.5 | 1.085 | 0.03741 | -0.082 | 29.003
17 | 0.903 | 0.1032 | -0.064 | 8.748

## 102. Re 8M Mach 0.25 (2)
BIGFOIL.COM POLAR EXPORT
NACA66-318 a=0.5
NACA66-318 a=0.5 |  |  |  | Cl Max: | 1.5543 | at alpha= | 20 | deg
XFOIL ncrit=9 |  |  |  | L/D Max: | 159.887 | at alpha= | 2.5 | deg
Re: | 8000000 |  |  | Cd Min: | 0.06553 | at alpha= | 20 | deg
Mach: | 0.25 |  |  | Cl=0 at alpha= | -2.411 | deg
|  |  |  | @ Cl=0.1, Cd= | 0.0050722
|  |  |  | @ Cl=0.4, Cd= | 0.0032864
|  |  |  | @ Cl=0.6, Cd= | 0.004271
alpha (deg) | Cl | Cd | Cm | Cl/Cd
-20 | -1.2799 | 0.05498 | -0.1088 | -23.2794
-19.5 | -1.2755 | 0.0493 | -0.1104 | -25.8722
-19 | -1.3005 | 0.0417 | -0.1111 | -31.1871
-18.5 | -1.3129 | 0.03604 | -0.1098 | -36.429
-18 | -1.3092 | 0.03202 | -0.1076 | -40.8869
-17.5 | -1.2957 | 0.02893 | -0.1052 | -44.7874
-17 | -1.2807 | 0.02615 | -0.1022 | -48.9751
-16.5 | -1.2445 | 0.02475 | -0.1003 | -50.2828
-16 | -1.2304 | 0.02219 | -0.0965 | -55.4484
-15.5 | -1.1892 | 0.02119 | -0.0946 | -56.1208
-15 | -1.1623 | 0.01952 | -0.0914 | -59.5441
-14.5 | -1.1302 | 0.01814 | -0.0884 | -62.3043
-14 | -1.0943 | 0.017 | -0.0857 | -64.3706
-13.5 | -1.0591 | 0.01587 | -0.0828 | -66.736
-13 | -1.0201 | 0.01495 | -0.0802 | -68.2341
-12.5 | -0.9816 | 0.01404 | -0.0775 | -69.9145
-12 | -0.941 | 0.01323 | -0.075 | -71.1262
-11.5 | -0.8997 | 0.01248 | -0.0725 | -72.0913
-11 | -0.8613 | 0.01161 | -0.0696 | -74.186
-10.5 | -0.8181 | 0.01099 | -0.0673 | -74.4404
-10 | -0.7742 | 0.01044 | -0.0651 | -74.1571
-9.5 | -0.7294 | 0.00995 | -0.0629 | -73.3065
-9 | -0.6846 | 0.0095 | -0.0608 | -72.0632
-8.5 | -0.6394 | 0.00909 | -0.0587 | -70.341
-8 | -0.5944 | 0.0087 | -0.0565 | -68.3218
-7.5 | -0.5513 | 0.00837 | -0.0538 | -65.8662
-7 | -0.5075 | 0.00806 | -0.0512 | -62.9653
-6.5 | -0.4566 | 0.00776 | -0.0501 | -58.8402
-6 | -0.4037 | 0.00749 | -0.0495 | -53.8985
-5.5 | -0.3493 | 0.00726 | -0.0491 | -48.1129
-5 | -0.2938 | 0.00705 | -0.0491 | -41.6738
-4.5 | -0.2387 | 0.00682 | -0.0489 | -35
-4 | -0.1822 | 0.00665 | -0.0491 | -27.3985
-3.5 | -0.1249 | 0.00647 | -0.0495 | -19.3045
-3 | -0.0672 | 0.00628 | -0.05 | -10.7006
-2.5 | -0.0095 | 0.00608 | -0.0505 | -1.5625
-2 | 0.0439 | 0.00565 | -0.0502 | 7.7699
-1.5 | 0.0958 | 0.00512 | -0.0498 | 18.7109
-1 | 0.1476 | 0.00453 | -0.0494 | 32.5828
-0.5 | 0.1932 | 0.00342 | -0.0481 | 56.4912
0 | 0.2535 | 0.00329 | -0.0492 | 77.0517
0.5 | 0.3168 | 0.00328 | -0.0509 | 96.5854
1 | 0.3797 | 0.00327 | -0.0524 | 116.1162
1.5 | 0.4417 | 0.00332 | -0.0538 | 133.0422
2 | 0.5047 | 0.00335 | -0.0554 | 150.6567
2.5 | 0.5644 | 0.00353 | -0.0564 | 159.8867
3 | 0.6062 | 0.0044 | -0.054 | 137.7727
3.5 | 0.635 | 0.00542 | -0.0491 | 117.1587
4 | 0.6549 | 0.00623 | -0.0422 | 105.1204
4.5 | 0.652 | 0.00721 | -0.031 | 90.43
5.5 | 0.675 | 0.00976 | -0.0163 | 69.1598
6 | 0.6975 | 0.01096 | -0.0113 | 63.6405
6.5 | 0.723 | 0.01212 | -0.007 | 59.6535
7 | 0.7607 | 0.01292 | -0.0046 | 58.8777
7.5 | 0.8006 | 0.01367 | -0.0026 | 58.5662
8 | 0.8392 | 0.01451 | -0.0005 | 57.836
8.5 | 0.8795 | 0.01529 | 0.0013 | 57.5213
9 | 0.9159 | 0.01627 | 0.0036 | 56.2938
9.5 | 0.9564 | 0.01713 | 0.0053 | 55.8319
10 | 0.9931 | 0.01818 | 0.0073 | 54.626
10.5 | 1.0302 | 0.01924 | 0.0094 | 53.5447
11 | 1.0666 | 0.02041 | 0.0113 | 52.2587
11.5 | 1.1046 | 0.02149 | 0.0131 | 51.4007
12 | 1.1395 | 0.02282 | 0.0151 | 49.9343
12.5 | 1.1751 | 0.02412 | 0.017 | 48.7189
13 | 1.2056 | 0.02578 | 0.0193 | 46.7649
13.5 | 1.2416 | 0.02714 | 0.021 | 45.748
14 | 1.2725 | 0.0289 | 0.023 | 44.0311
14.5 | 1.3048 | 0.0306 | 0.0249 | 42.6405
15 | 1.3347 | 0.0325 | 0.0268 | 41.0677
15.5 | 1.3625 | 0.0346 | 0.0288 | 39.3786
16 | 1.3887 | 0.03686 | 0.0307 | 37.675
17 | 1.4626 | 0.04267 | 0.0285 | 34.277
17.5 | 1.5252 | 0.04673 | 0.0211 | 32.6386
18.5 | 1.5392 | 0.05309 | 0.0289 | 28.9923
19 | 1.5479 | 0.05676 | 0.0314 | 27.271
19.5 | 1.551 | 0.06076 | 0.0341 | 25.5267
20 | 1.5543 | 0.06553 | 0.0355 | 23.7189

## 103. Re 8M Mach 0.50 (1)
BIGFOIL.COM POLAR EXPORT
NACA66-318 a=0.5
NACA66-318 a=0.5 |  |  |  | Cl Max: | 1.385 | at alpha= | 20 | deg
JavaFoil+Calcfoil stall+Eppler ext transition |  |  |  | L/D Max: | 110.152 | at alpha= | 2.5 | deg
Re: | 8000000 |  |  | Cd Min: | 0.00403 | at alpha= | -0.5 | deg
Mach: | 0.5 |  |  | Cl=0 at alpha= | -2.0211 | deg
|  |  |  | @ Cl=0.1, Cd= | 0.0046612
|  |  |  | @ Cl=0.4, Cd= | 0.0045486
|  |  |  | @ Cl=0.6, Cd= | 0.0054622
alpha (deg) | Cl | Cd | Cm | Cl/Cd
-20 | -1.024 | 0.1464 | 0.004 | -6.992
-19.5 | -0.99 | 0.14543 | 0.003 | -6.81
-19 | -0.959 | 0.14226 | 0.002 | -6.738
-18.5 | -0.931 | 0.13633 | 0.001 | -6.826
-18 | -0.907 | 0.13727 | 0.001 | -6.61
-17.5 | -0.878 | 0.12999 | 0 | -6.756
-17 | -0.847 | 0.12771 | -0.001 | -6.633
-16.5 | -0.818 | 0.12275 | -0.002 | -6.661
-16 | -0.79 | 0.11761 | -0.002 | -6.717
-15.5 | -0.765 | 0.11346 | -0.003 | -6.742
-15 | -0.735 | 0.1082 | -0.004 | -6.79
-14.5 | -0.707 | 0.10154 | -0.004 | -6.962
-14 | -0.68 | 0.09348 | -0.005 | -7.275
-13.5 | -0.659 | 0.08165 | -0.007 | -8.066
-13 | -0.621 | 0.09824 | -0.006 | -6.325
-12.5 | -0.593 | 0.08906 | -0.007 | -6.66
-12 | -0.566 | 0.07952 | -0.008 | -7.118
-11.5 | -0.539 | 0.07362 | -0.009 | -7.319
-11 | -0.52 | 0.06109 | -0.012 | -8.506
-10.5 | -0.574 | 0.01635 | -0.018 | -35.14
-10 | -0.546 | 0.01432 | -0.02 | -38.124
-9.5 | -0.424 | 0.06688 | -0.01 | -6.333
-9 | -0.396 | 0.05639 | -0.012 | -7.03
-8.5 | -0.444 | 0.01285 | -0.024 | -34.581
-8 | -0.647 | 0.01185 | -0.026 | -54.587
-7.5 | -0.651 | 0.01101 | -0.027 | -59.148
-7 | -0.624 | 0.01044 | -0.029 | -59.759
-6.5 | -0.581 | 0.00981 | -0.03 | -59.276
-6 | -0.529 | 0.00926 | -0.032 | -57.143
-5.5 | -0.472 | 0.0088 | -0.033 | -53.599
-5 | -0.409 | 0.0084 | -0.035 | -48.725
-4.5 | -0.344 | 0.00805 | -0.036 | -42.803
-4 | -0.277 | 0.00776 | -0.038 | -35.727
-3.5 | -0.209 | 0.0075 | -0.04 | -27.798
-3 | -0.139 | 0.00728 | -0.041 | -19.067
-2.5 | -0.068 | 0.00712 | -0.043 | -9.584
-2 | 0.003 | 0.00694 | -0.044 | 0.397
-1.5 | 0.075 | 0.00488 | -0.046 | 15.324
-1 | 0.147 | 0.00425 | -0.047 | 34.572
-0.5 | 0.219 | 0.00403 | -0.049 | 54.348
0 | 0.289 | 0.0043 | -0.05 | 67.149
0.5 | 0.36 | 0.00444 | -0.052 | 80.944
1 | 0.43 | 0.00463 | -0.053 | 92.956
1.5 | 0.501 | 0.00482 | -0.054 | 103.967
2 | 0.571 | 0.00521 | -0.056 | 109.532
2.5 | 0.64 | 0.00581 | -0.057 | 110.152
3 | 0.709 | 0.00651 | -0.059 | 108.834
3.5 | 0.772 | 0.00739 | -0.06 | 104.41
4 | 0.838 | 0.00807 | -0.061 | 103.814
4.5 | 0.9 | 0.01158 | -0.063 | 77.728
5 | 0.962 | 0.01215 | -0.064 | 79.21
5.5 | 1.023 | 0.01282 | -0.065 | 79.792
6 | 1.08 | 0.01349 | -0.067 | 80.08
6.5 | 1.133 | 0.01424 | -0.068 | 79.595
7 | 1.177 | 0.01503 | -0.069 | 78.319
7.5 | 1.21 | 0.01594 | -0.071 | 75.921
8 | 1.226 | 0.017 | -0.072 | 72.121
8.5 | 1.212 | 0.0181 | -0.073 | 66.974
9 | 1.128 | 0.01991 | -0.075 | 56.625
9.5 | 0.773 | 0.02193 | -0.076 | 35.238
10 | 0.808 | 0.02206 | -0.077 | 36.597
10.5 | 0.839 | 0.02398 | -0.079 | 34.984
11 | 0.868 | 0.02622 | -0.079 | 33.091
11.5 | 0.758 | 0.08144 | -0.041 | 9.312
12 | 0.934 | 0.02708 | -0.082 | 34.495
12.5 | 0.964 | 0.02947 | -0.083 | 32.719
13 | 0.992 | 0.03272 | -0.084 | 30.314
13.5 | 1 | 0.0435 | -0.083 | 22.996
14 | 1.047 | 0.03707 | -0.086 | 28.231
14.5 | 0.936 | 0.10002 | -0.058 | 9.361
15 | 1.103 | 0.04486 | -0.088 | 24.587
15.5 | 0.992 | 0.11686 | -0.06 | 8.486
16 | 1.021 | 0.11372 | -0.062 | 8.981
16.5 | 1.154 | 0.06637 | -0.086 | 17.391
17 | 1.091 | 0.11979 | -0.07 | 9.111
17.5 | 1.112 | 0.12078 | -0.068 | 9.208
18 | 1.271 | 0.06086 | -0.093 | 20.881
18.5 | 1.26 | 0.08227 | -0.089 | 15.31
19 | 1.178 | 0.14227 | -0.065 | 8.28
19.5 | 1.306 | 0.08865 | -0.09 | 14.733
20 | 1.385 | 0.07038 | -0.097 | 19.683

## 104. Re 8M Mach 0.50 (2)
BIGFOIL.COM POLAR EXPORT
NACA66-318 a=0.5
NACA66-318 a=0.5 |  |  |  | Cl Max: | 1.1547 | at alpha= | 13 | deg
XFOIL ncrit=9 |  |  |  | L/D Max: | 176.658 | at alpha= | 2.5 | deg
Re: | 8000000 |  |  | Cd Min: | 0.1555 | at alpha= | 18 | deg
Mach: | 0.5 |  |  | Cl=0 at alpha= | -2.6694 | deg
|  |  |  | @ Cl=0.1, Cd= | 0.0059023
|  |  |  | @ Cl=0.4, Cd= | 0.0034447
|  |  |  | @ Cl=0.6, Cd= | 0.0035621
alpha (deg) | Cl | Cd | Cm | Cl/Cd
-15 | -0.3815 | 0.12452 | -0.0852 | -3.0638
-14.5 | -0.3829 | 0.11418 | -0.0915 | -3.3535
-14 | -0.3996 | 0.10177 | -0.0991 | -3.9265
-13.5 | -0.4275 | 0.08814 | -0.1077 | -4.8502
-13 | -0.4648 | 0.0723 | -0.1177 | -6.4288
-12.5 | -0.4924 | 0.05871 | -0.1279 | -8.387
-12 | -0.5277 | 0.04774 | -0.1342 | -11.0536
-11.5 | -0.5682 | 0.039 | -0.1351 | -14.5692
-11 | -0.6159 | 0.03132 | -0.1317 | -19.6648
-10.5 | -0.6501 | 0.02534 | -0.1256 | -25.6551
-10 | -0.6617 | 0.02085 | -0.1185 | -31.7362
-9.5 | -0.655 | 0.01711 | -0.1115 | -38.2817
-9 | -0.6328 | 0.0144 | -0.105 | -43.9444
-8.5 | -0.6004 | 0.01262 | -0.099 | -47.5753
-8 | -0.559 | 0.01141 | -0.0939 | -48.9921
-7.5 | -0.5124 | 0.01048 | -0.0897 | -48.8931
-7 | -0.4626 | 0.00974 | -0.086 | -47.4949
-6.5 | -0.4126 | 0.00908 | -0.0824 | -45.4405
-6 | -0.3617 | 0.00852 | -0.0791 | -42.4531
-5.5 | -0.3093 | 0.00807 | -0.0763 | -38.3271
-5 | -0.2571 | 0.00768 | -0.0734 | -33.4766
-4.5 | -0.2056 | 0.00734 | -0.0705 | -28.0109
-4 | -0.1597 | 0.00709 | -0.0665 | -22.5247
-3.5 | -0.1017 | 0.00685 | -0.065 | -14.8467
-3 | -0.041 | 0.00663 | -0.0642 | -6.184
-2.5 | 0.021 | 0.00642 | -0.0638 | 3.271
-2 | 0.0815 | 0.00616 | -0.0632 | 13.2305
-1.5 | 0.1296 | 0.00549 | -0.0604 | 23.6066
-1 | 0.1801 | 0.00481 | -0.0584 | 37.4428
-0.5 | 0.2218 | 0.0035 | -0.0549 | 63.3714
0 | 0.2934 | 0.00345 | -0.0566 | 85.0435
0.5 | 0.366 | 0.00344 | -0.0585 | 106.3953
1 | 0.4382 | 0.00345 | -0.0603 | 127.0145
1.5 | 0.5092 | 0.00349 | -0.0619 | 145.9026
2 | 0.5821 | 0.00352 | -0.0636 | 165.3693
2.5 | 0.6501 | 0.00368 | -0.0644 | 176.6576
3 | 0.7046 | 0.00418 | -0.0625 | 168.5646
3.5 | 0.7035 | 0.00533 | -0.0498 | 131.9887
4 | 0.6719 | 0.007 | -0.0323 | 95.9857
4.5 | 0.6483 | 0.00936 | -0.0182 | 69.2628
5 | 0.6574 | 0.01114 | -0.0099 | 59.0126
5.5 | 0.658 | 0.01333 | -0.0008 | 49.3623
6 | 0.6658 | 0.01549 | 0.0067 | 42.9826
6.5 | 0.6916 | 0.01721 | 0.0117 | 40.1859
7 | 0.7357 | 0.01835 | 0.0142 | 40.0926
7.5 | 0.779 | 0.01955 | 0.0169 | 39.8465
8 | 0.8244 | 0.02074 | 0.0194 | 39.7493
8.5 | 0.8679 | 0.02209 | 0.0221 | 39.2893
9 | 0.9117 | 0.02349 | 0.0248 | 38.8123
9.5 | 0.9552 | 0.02498 | 0.0276 | 38.2386
10 | 0.9942 | 0.02676 | 0.0309 | 37.1525
10.5 | 1.035 | 0.02858 | 0.0341 | 36.2141
11 | 1.0731 | 0.03066 | 0.0374 | 35
11.5 | 1.1081 | 0.03299 | 0.041 | 33.589
12 | 1.1341 | 0.03606 | 0.045 | 31.4504
12.5 | 1.1503 | 0.03989 | 0.0492 | 28.8368
13 | 1.1547 | 0.04483 | 0.0532 | 25.7573
13.5 | 1.1441 | 0.05115 | 0.0566 | 22.3675
14 | 1.1204 | 0.05911 | 0.0587 | 18.9545
14.5 | 1.0925 | 0.06842 | 0.0586 | 15.9676
15 | 1.0661 | 0.07862 | 0.0563 | 13.5602
15.5 | 1.0347 | 0.09044 | 0.0516 | 11.4407
16 | 1.0076 | 0.1028 | 0.0452 | 9.8016
16.5 | 0.9815 | 0.11583 | 0.0374 | 8.4736
17 | 0.9606 | 0.12886 | 0.0291 | 7.4546
17.5 | 0.9442 | 0.1416 | 0.0208 | 6.6681
18 | 0.923 | 0.1555 | 0.0117 | 5.9357

## 105. Re 10M Mach 0.00 (1)
BIGFOIL.COM POLAR EXPORT
NACA66-318 a=0.5
NACA66-318 a=0.5 |  |  |  | Cl Max: | 1.483 | at alpha= | 14 | deg
JavaFoil+Calcfoil stall+Eppler ext transition |  |  |  | L/D Max: | 107.927 | at alpha= | 4 | deg
Re: | 10000000 |  |  | Cd Min: | 0.00401 | at alpha= | 1 | deg
Mach: | 0 |  |  | Cl=0 at alpha= | -2.0161 | deg
|  |  |  | @ Cl=0.1, Cd= | 0.0049427
|  |  |  | @ Cl=0.4, Cd= | 0.0042618
|  |  |  | @ Cl=0.6, Cd= | 0.0057648
alpha (deg) | Cl | Cd | Cm | Cl/Cd
-20 | -0.888 | 0.13314 | 0.003 | -6.671
-19.5 | -0.909 | 0.12772 | 0.003 | -7.116
-19 | -0.944 | 0.10717 | 0.002 | -8.807
-18.5 | -0.976 | 0.09125 | 0.001 | -10.691
-18 | -1.02 | 0.06776 | 0.001 | -15.053
-17.5 | -1.063 | 0.04951 | 0 | -21.47
-17 | -1.132 | 0.0249 | -0.001 | -45.478
-16.5 | -1.137 | 0.02244 | -0.002 | -50.696
-16 | -1.138 | 0.0204 | -0.003 | -55.783
-15.5 | -1.134 | 0.01895 | -0.004 | -59.856
-15 | -1.128 | 0.01753 | -0.006 | -64.365
-14.5 | -1.119 | 0.01636 | -0.007 | -68.372
-14 | -1.106 | 0.01528 | -0.008 | -72.365
-13.5 | -1.089 | 0.01432 | -0.009 | -76.067
-13 | -1.069 | 0.01357 | -0.01 | -78.741
-12.5 | -1.045 | 0.01285 | -0.011 | -81.363
-12 | -1.018 | 0.01231 | -0.013 | -82.679
-11.5 | -0.988 | 0.01164 | -0.014 | -84.861
-11 | -0.954 | 0.01117 | -0.015 | -85.415
-10.5 | -0.918 | 0.01064 | -0.016 | -86.264
-10 | -0.878 | 0.01024 | -0.018 | -85.796
-9.5 | -0.836 | 0.00982 | -0.019 | -85.151
-9 | -0.792 | 0.00943 | -0.02 | -83.964
-8.5 | -0.745 | 0.00903 | -0.021 | -82.42
-8 | -0.695 | 0.00867 | -0.023 | -80.172
-7.5 | -0.644 | 0.00839 | -0.024 | -76.79
-7 | -0.591 | 0.00806 | -0.025 | -73.342
-6.5 | -0.536 | 0.00774 | -0.027 | -69.282
-6 | -0.48 | 0.00749 | -0.028 | -64.133
-5.5 | -0.423 | 0.00726 | -0.029 | -58.229
-5 | -0.364 | 0.0063 | -0.031 | -57.749
-4.5 | -0.305 | 0.00653 | -0.032 | -46.662
-4 | -0.244 | 0.00689 | -0.033 | -35.496
-3.5 | -0.183 | 0.00667 | -0.035 | -27.473
-3 | -0.122 | 0.0065 | -0.036 | -18.718
-2.5 | -0.06 | 0.00634 | -0.037 | -9.424
-2 | 0.002 | 0.00618 | -0.039 | 0.389
-1.5 | 0.065 | 0.00505 | -0.04 | 12.837
-1 | 0.127 | 0.00486 | -0.041 | 26.156
-0.5 | 0.19 | 0.00471 | -0.043 | 40.267
0 | 0.252 | 0.00405 | -0.044 | 62.203
0.5 | 0.315 | 0.00415 | -0.045 | 75.82
1 | 0.376 | 0.00401 | -0.046 | 93.694
1.5 | 0.437 | 0.00465 | -0.048 | 94.008
2 | 0.498 | 0.00502 | -0.049 | 99.147
2.5 | 0.559 | 0.00543 | -0.05 | 102.833
3 | 0.619 | 0.00592 | -0.051 | 104.513
3.5 | 0.676 | 0.00632 | -0.052 | 106.983
4 | 0.735 | 0.00681 | -0.054 | 107.927
4.5 | 0.793 | 0.00737 | -0.055 | 107.617
5 | 0.848 | 0.00944 | -0.056 | 89.849
5.5 | 0.905 | 0.00981 | -0.057 | 92.229
6 | 0.96 | 0.01023 | -0.058 | 93.819
6.5 | 1.014 | 0.01064 | -0.06 | 95.34
7 | 1.066 | 0.01108 | -0.061 | 96.26
7.5 | 1.116 | 0.0115 | -0.062 | 97.037
8 | 1.164 | 0.012 | -0.063 | 96.946
8.5 | 1.209 | 0.01251 | -0.064 | 96.615
9 | 1.251 | 0.01309 | -0.066 | 95.609
9.5 | 1.291 | 0.0136 | -0.067 | 94.945
10 | 1.327 | 0.01423 | -0.068 | 93.268
10.5 | 1.361 | 0.01485 | -0.069 | 91.626
11 | 1.39 | 0.01555 | -0.07 | 89.37
11.5 | 1.416 | 0.0163 | -0.071 | 86.861
12 | 1.438 | 0.01709 | -0.072 | 84.107
12.5 | 1.456 | 0.01801 | -0.073 | 80.806
13 | 1.47 | 0.01886 | -0.075 | 77.935
13.5 | 1.48 | 0.01986 | -0.076 | 74.511
14 | 1.483 | 0.02077 | -0.077 | 71.43
14.5 | 1.48 | 0.02211 | -0.078 | 66.935
15 | 1.473 | 0.02323 | -0.079 | 63.405
15.5 | 1.462 | 0.02445 | -0.08 | 59.794
16 | 1.446 | 0.02614 | -0.08 | 55.328
16.5 | 1.427 | 0.0275 | -0.081 | 51.9
17 | 1.405 | 0.02906 | -0.082 | 48.357
17.5 | 1.381 | 0.03052 | -0.083 | 45.256
18 | 1.354 | 0.03218 | -0.084 | 42.076
18.5 | 1.324 | 0.03409 | -0.085 | 38.846
19 | 1.291 | 0.03684 | -0.085 | 35.055

## 106. Re 10M Mach 0.00 (2)
BIGFOIL.COM POLAR EXPORT
NACA66-318 a=0.5
NACA66-318 a=0.5 |  |  |  | Cl Max: | 1.6476 | at alpha= | 20 | deg
XFOIL ncrit=9 |  |  |  | L/D Max: | 151.25 | at alpha= | 2 | deg
Re: | 10000000 |  |  | Cd Min: | 0.04852 | at alpha= | 20 | deg
Mach: | 0 |  |  | Cl=0 at alpha= | -2.3513 | deg
|  |  |  | @ Cl=0.1, Cd= | 0.0049305
|  |  |  | @ Cl=0.4, Cd= | 0.0031158
|  |  |  | @ Cl=0.6, Cd= | 0.005491
alpha (deg) | Cl | Cd | Cm | Cl/Cd
-20 | -1.471 | 0.02757 | -0.0861 | -53.3551
-19.5 | -1.4482 | 0.02574 | -0.0846 | -56.2626
-19 | -1.4266 | 0.0239 | -0.0828 | -59.6904
-18.5 | -1.4033 | 0.02226 | -0.0809 | -63.0413
-18 | -1.3772 | 0.0208 | -0.079 | -66.2115
-17.5 | -1.3488 | 0.01954 | -0.0771 | -69.0276
-16.5 | -1.2879 | 0.01734 | -0.0733 | -74.2734
-16 | -1.2551 | 0.01636 | -0.0715 | -76.7176
-15.5 | -1.2193 | 0.01559 | -0.0699 | -78.2104
-15 | -1.1848 | 0.01474 | -0.068 | -80.3799
-14.5 | -1.1478 | 0.014 | -0.0663 | -81.9857
-14 | -1.1088 | 0.01338 | -0.0648 | -82.87
-13.5 | -1.071 | 0.01274 | -0.063 | -84.0659
-13 | -1.0313 | 0.01217 | -0.0614 | -84.7412
-12.5 | -0.9906 | 0.01164 | -0.0599 | -85.1031
-12 | -0.9496 | 0.01113 | -0.0583 | -85.319
-11.5 | -0.9094 | 0.0106 | -0.0565 | -85.7925
-11 | -0.8702 | 0.01005 | -0.0545 | -86.5871
-10.5 | -0.8288 | 0.00962 | -0.0527 | -86.1538
-10 | -0.7876 | 0.00921 | -0.0507 | -85.5157
-9.5 | -0.7464 | 0.00886 | -0.0486 | -84.2438
-9 | -0.7072 | 0.00856 | -0.046 | -82.6168
-8.5 | -0.6615 | 0.00829 | -0.0447 | -79.7949
-8 | -0.6119 | 0.00802 | -0.0441 | -76.2968
-7.5 | -0.561 | 0.00777 | -0.0438 | -72.2008
-7 | -0.5099 | 0.0075 | -0.0435 | -67.9867
-6.5 | -0.4578 | 0.00724 | -0.0434 | -63.232
-6 | -0.4048 | 0.00702 | -0.0435 | -57.6638
-5.5 | -0.3506 | 0.00682 | -0.0438 | -51.4076
-5 | -0.2959 | 0.00666 | -0.0442 | -44.4294
-4.5 | -0.2412 | 0.00646 | -0.0446 | -37.3375
-4 | -0.1853 | 0.00627 | -0.0451 | -29.5534
-3.5 | -0.129 | 0.0061 | -0.0458 | -21.1475
-3 | -0.0725 | 0.00593 | -0.0466 | -12.226
-2.5 | -0.016 | 0.00575 | -0.0473 | -2.7826
-2 | 0.0378 | 0.0054 | -0.0475 | 7
-1.5 | 0.0908 | 0.00501 | -0.0477 | 18.1238
-1 | 0.1429 | 0.00456 | -0.0477 | 31.3377
-0.5 | 0.1949 | 0.00399 | -0.0478 | 48.8471
0 | 0.2444 | 0.00308 | -0.0475 | 79.3506
0.5 | 0.3046 | 0.00306 | -0.049 | 99.5425
1 | 0.3647 | 0.00311 | -0.0504 | 117.2669
1.5 | 0.425 | 0.00312 | -0.0519 | 136.2179
2 | 0.484 | 0.0032 | -0.0532 | 151.25
2.5 | 0.5335 | 0.0038 | -0.0527 | 140.3947
3 | 0.5697 | 0.00485 | -0.0497 | 117.4639
3.5 | 0.6061 | 0.00562 | -0.0467 | 107.847
4 | 0.6388 | 0.00628 | -0.0429 | 101.7197
4.5 | 0.6462 | 0.00701 | -0.0338 | 92.1826
5 | 0.6603 | 0.00792 | -0.0267 | 83.3712
5.5 | 0.6857 | 0.00874 | -0.022 | 78.4554
6 | 0.7108 | 0.00969 | -0.0176 | 73.354
6.5 | 0.7437 | 0.01046 | -0.0146 | 71.0994
7 | 0.7823 | 0.01106 | -0.0126 | 70.7324
7.5 | 0.8196 | 0.01172 | -0.0105 | 69.9317
8 | 0.8586 | 0.01237 | -0.0088 | 69.4099
8.5 | 0.8973 | 0.01305 | -0.0071 | 68.7586
9 | 0.9333 | 0.01383 | -0.0051 | 67.4837
9.5 | 0.9722 | 0.01452 | -0.0036 | 66.9559
10 | 1.0077 | 0.01538 | -0.0017 | 65.5202
10.5 | 1.0439 | 0.01624 | 0 | 64.2796
11 | 1.0793 | 0.01716 | 0.0017 | 62.8963
11.5 | 1.1163 | 0.01804 | 0.0031 | 61.8792
12 | 1.1502 | 0.01908 | 0.0048 | 60.283
12.5 | 1.1853 | 0.02012 | 0.0063 | 58.9115
13 | 1.2162 | 0.02136 | 0.0082 | 56.9382
13.5 | 1.2503 | 0.0225 | 0.0096 | 55.5689
14 | 1.2823 | 0.02378 | 0.0111 | 53.9235
14.5 | 1.3148 | 0.02505 | 0.0125 | 52.487
15 | 1.345 | 0.02649 | 0.0139 | 50.7739
15.5 | 1.3741 | 0.02801 | 0.0155 | 49.0575
16 | 1.4019 | 0.02966 | 0.0169 | 47.2657
16.5 | 1.4294 | 0.0313 | 0.0184 | 45.6677
17 | 1.4494 | 0.03326 | 0.0208 | 43.5779
17.5 | 1.5185 | 0.03561 | 0.0126 | 42.6425
18 | 1.5846 | 0.03848 | 0.0044 | 41.1798
19.5 | 1.6314 | 0.04567 | 0.0116 | 35.7215
20 | 1.6476 | 0.04852 | 0.0129 | 33.9571

## 107. Re 10M Mach 0.10 (1)
BIGFOIL.COM POLAR EXPORT
NACA66-318 a=0.5
NACA66-318 a=0.5 |  |  |  | Cl Max: | 1.47 | at alpha= | 14 | deg
JavaFoil+Calcfoil stall+Eppler ext transition |  |  |  | L/D Max: | 107.789 | at alpha= | 4 | deg
Re: | 10000000 |  |  | Cd Min: | 0.00402 | at alpha= | 1 | deg
Mach: | 0.1 |  |  | Cl=0 at alpha= | -2.0161 | deg
|  |  |  | @ Cl=0.1, Cd= | 0.0050144
|  |  |  | @ Cl=0.4, Cd= | 0.0042472
|  |  |  | @ Cl=0.6, Cd= | 0.0057697
alpha (deg) | Cl | Cd | Cm | Cl/Cd
-20 | -0.834 | 0.14189 | 0.003 | -5.879
-19.5 | -0.861 | 0.13329 | 0.003 | -6.459
-19 | -0.89 | 0.12116 | 0.002 | -7.345
-18.5 | -0.918 | 0.10956 | 0.001 | -8.382
-18 | -0.949 | 0.09538 | 0.001 | -9.953
-17.5 | -0.992 | 0.07359 | 0 | -13.474
-17 | -1.098 | 0.02696 | -0.001 | -40.711
-16.5 | -1.108 | 0.0239 | -0.002 | -46.345
-16 | -1.111 | 0.02188 | -0.003 | -50.767
-15.5 | -1.113 | 0.01972 | -0.005 | -56.441
-15 | -1.11 | 0.01817 | -0.006 | -61.09
-14.5 | -1.103 | 0.01682 | -0.007 | -65.592
-14 | -1.094 | 0.01551 | -0.008 | -70.488
-13.5 | -1.079 | 0.0146 | -0.009 | -73.928
-13 | -1.061 | 0.01378 | -0.01 | -76.98
-12.5 | -1.039 | 0.01304 | -0.011 | -79.71
-12 | -1.014 | 0.01239 | -0.013 | -81.857
-11.5 | -0.985 | 0.01178 | -0.014 | -83.622
-11 | -0.953 | 0.01132 | -0.015 | -84.168
-10.5 | -0.918 | 0.01074 | -0.016 | -85.446
-10 | -0.879 | 0.01032 | -0.018 | -85.123
-9.5 | -0.837 | 0.00992 | -0.019 | -84.451
-9 | -0.793 | 0.00952 | -0.02 | -83.313
-8.5 | -0.746 | 0.00908 | -0.021 | -82.178
-8 | -0.697 | 0.00871 | -0.023 | -80.026
-7.5 | -0.646 | 0.00845 | -0.024 | -76.465
-7 | -0.593 | 0.00811 | -0.025 | -73.083
-6.5 | -0.538 | 0.0078 | -0.027 | -69.052
-6 | -0.482 | 0.00751 | -0.028 | -64.219
-5.5 | -0.424 | 0.00731 | -0.029 | -58.005
-5 | -0.366 | 0.00634 | -0.031 | -57.673
-4.5 | -0.306 | 0.00654 | -0.032 | -46.793
-4 | -0.246 | 0.00686 | -0.033 | -35.813
-3.5 | -0.184 | 0.00668 | -0.035 | -27.595
-3 | -0.122 | 0.0066 | -0.036 | -18.536
-2.5 | -0.06 | 0.0064 | -0.037 | -9.374
-2 | 0.002 | 0.00625 | -0.039 | 0.387
-1.5 | 0.065 | 0.00512 | -0.04 | 12.721
-1 | 0.128 | 0.00493 | -0.041 | 25.941
-0.5 | 0.191 | 0.00473 | -0.043 | 40.321
0 | 0.253 | 0.00406 | -0.044 | 62.459
0.5 | 0.316 | 0.00419 | -0.045 | 75.502
1 | 0.378 | 0.00402 | -0.047 | 93.95
1.5 | 0.439 | 0.00465 | -0.048 | 94.379
2 | 0.5 | 0.00505 | -0.049 | 98.988
2.5 | 0.561 | 0.00545 | -0.05 | 103.002
3 | 0.622 | 0.00595 | -0.051 | 104.515
3.5 | 0.679 | 0.00635 | -0.053 | 106.932
4 | 0.738 | 0.00685 | -0.054 | 107.789
4.5 | 0.796 | 0.00742 | -0.055 | 107.302
5 | 0.852 | 0.00949 | -0.056 | 89.793
5.5 | 0.909 | 0.00988 | -0.057 | 91.954
6 | 0.964 | 0.0103 | -0.059 | 93.663
6.5 | 1.019 | 0.01072 | -0.06 | 95.049
7 | 1.071 | 0.01116 | -0.061 | 95.91
7.5 | 1.121 | 0.01162 | -0.062 | 96.468
8 | 1.168 | 0.01211 | -0.064 | 96.455
8.5 | 1.213 | 0.01263 | -0.065 | 96.041
9 | 1.255 | 0.01322 | -0.066 | 94.945
9.5 | 1.294 | 0.01374 | -0.067 | 94.191
10 | 1.329 | 0.01436 | -0.068 | 92.555
10.5 | 1.361 | 0.01503 | -0.069 | 90.553
11 | 1.39 | 0.01576 | -0.07 | 88.196
11.5 | 1.414 | 0.01653 | -0.072 | 85.563
12 | 1.434 | 0.01744 | -0.073 | 82.221
12.5 | 1.45 | 0.01827 | -0.074 | 79.352
13 | 1.462 | 0.01926 | -0.075 | 75.911
13.5 | 1.469 | 0.02019 | -0.076 | 72.776
14 | 1.47 | 0.02114 | -0.077 | 69.529
14.5 | 1.463 | 0.02254 | -0.078 | 64.897
15 | 1.452 | 0.02369 | -0.079 | 61.277
15.5 | 1.436 | 0.02514 | -0.08 | 57.121
16 | 1.416 | 0.02675 | -0.081 | 52.938
16.5 | 1.393 | 0.02824 | -0.082 | 49.324
17 | 1.366 | 0.03013 | -0.083 | 45.332
17.5 | 1.337 | 0.03128 | -0.083 | 42.741
18 | 1.305 | 0.03322 | -0.084 | 39.268
18.5 | 1.269 | 0.03599 | -0.085 | 35.258
19 | 1.231 | 0.03858 | -0.086 | 31.911

## 108. Re 10M Mach 0.10 (2)
BIGFOIL.COM POLAR EXPORT
NACA66-318 a=0.5
NACA66-318 a=0.5 |  |  |  | Cl Max: | 1.6422 | at alpha= | 20 | deg
XFOIL ncrit=9 |  |  |  | L/D Max: | 152.25 | at alpha= | 2 | deg
Re: | 10000000 |  |  | Cd Min: | 0.05072 | at alpha= | 20 | deg
Mach: | 0.1 |  |  | Cl=0 at alpha= | -2.3593 | deg
|  |  |  | @ Cl=0.1, Cd= | 0.0049488
|  |  |  | @ Cl=0.4, Cd= | 0.0031208
|  |  |  | @ Cl=0.6, Cd= | 0.0054252
alpha (deg) | Cl | Cd | Cm | Cl/Cd
-20 | -1.469 | 0.02914 | -0.0905 | -50.4118
-19.5 | -1.4469 | 0.02712 | -0.0889 | -53.3518
-19 | -1.4213 | 0.02539 | -0.0874 | -55.9787
-18.5 | -1.4009 | 0.02345 | -0.0852 | -59.7399
-18 | -1.3771 | 0.02176 | -0.0831 | -63.2858
-17.5 | -1.3509 | 0.0203 | -0.0809 | -66.5468
-17 | -1.3212 | 0.01907 | -0.0789 | -69.2816
-16.5 | -1.2893 | 0.01796 | -0.0769 | -71.7873
-16 | -1.2579 | 0.01687 | -0.0747 | -74.5643
-15.5 | -1.2223 | 0.01603 | -0.073 | -76.2508
-15 | -1.1869 | 0.01514 | -0.071 | -78.395
-14.5 | -1.1504 | 0.01434 | -0.0691 | -80.2232
-14 | -1.1119 | 0.01367 | -0.0674 | -81.3387
-13.5 | -1.0731 | 0.013 | -0.0656 | -82.5462
-13 | -1.0335 | 0.01239 | -0.0638 | -83.414
-12.5 | -0.993 | 0.01182 | -0.0621 | -84.0102
-12 | -0.9514 | 0.0113 | -0.0605 | -84.1947
-11.5 | -0.91 | 0.01077 | -0.0587 | -84.494
-11 | -0.8707 | 0.01019 | -0.0565 | -85.4465
-10.5 | -0.8291 | 0.00974 | -0.0546 | -85.1232
-10 | -0.7874 | 0.00931 | -0.0527 | -84.5757
-9.5 | -0.7454 | 0.00894 | -0.0506 | -83.3781
-9 | -0.7048 | 0.00859 | -0.0482 | -82.0489
-8.5 | -0.6627 | 0.00834 | -0.0459 | -79.4604
-8 | -0.6134 | 0.00806 | -0.0452 | -76.1042
-7.5 | -0.5625 | 0.00781 | -0.0448 | -72.023
-7 | -0.5111 | 0.00754 | -0.0444 | -67.7851
-6.5 | -0.459 | 0.00727 | -0.0442 | -63.1362
-6 | -0.4058 | 0.00704 | -0.0442 | -57.642
-5.5 | -0.3516 | 0.00685 | -0.0444 | -51.3285
-5 | -0.2966 | 0.00667 | -0.0447 | -44.4678
-4.5 | -0.2415 | 0.00648 | -0.0451 | -37.2685
-4 | -0.1855 | 0.00629 | -0.0456 | -29.4913
-3.5 | -0.1289 | 0.00611 | -0.0463 | -21.0966
-3 | -0.0722 | 0.00594 | -0.047 | -12.1549
-2.5 | -0.0152 | 0.00576 | -0.0477 | -2.6389
-2 | 0.0388 | 0.00542 | -0.048 | 7.1587
-1.5 | 0.0919 | 0.00502 | -0.0481 | 18.3068
-1 | 0.1442 | 0.00456 | -0.0481 | 31.6228
-0.5 | 0.1963 | 0.00399 | -0.0481 | 49.198
0 | 0.246 | 0.00308 | -0.0478 | 79.8701
0.5 | 0.3066 | 0.00306 | -0.0493 | 100.1961
1 | 0.3671 | 0.00311 | -0.0508 | 118.0386
1.5 | 0.4278 | 0.00313 | -0.0523 | 136.6773
2 | 0.4872 | 0.0032 | -0.0535 | 152.25
2.5 | 0.5372 | 0.00378 | -0.0531 | 142.1164
3 | 0.573 | 0.00485 | -0.0499 | 118.1443
4 | 0.6406 | 0.00629 | -0.0426 | 101.8442
4.5 | 0.6447 | 0.00706 | -0.0329 | 91.3173
5 | 0.6598 | 0.00799 | -0.026 | 82.5782
5.5 | 0.6838 | 0.00887 | -0.0211 | 77.0913
6 | 0.7091 | 0.00984 | -0.0166 | 72.063
6.5 | 0.7423 | 0.01063 | -0.0136 | 69.8307
7 | 0.7803 | 0.01127 | -0.0115 | 69.2369
7.5 | 0.8191 | 0.01191 | -0.0096 | 68.7741
8 | 0.8576 | 0.0126 | -0.0078 | 68.0635
8.5 | 0.8966 | 0.01328 | -0.0061 | 67.5151
9 | 0.9332 | 0.01408 | -0.0041 | 66.2784
9.5 | 0.9714 | 0.01481 | -0.0024 | 65.5908
10 | 1.0078 | 0.01567 | -0.0006 | 64.314
10.5 | 1.0431 | 0.01661 | 0.0013 | 62.7995
11 | 1.0801 | 0.01749 | 0.0029 | 61.7553
11.5 | 1.1162 | 0.01845 | 0.0045 | 60.4986
12 | 1.1513 | 0.01947 | 0.0062 | 59.132
12.5 | 1.1854 | 0.02061 | 0.0079 | 57.5158
13 | 1.2171 | 0.02186 | 0.0097 | 55.677
13.5 | 1.2514 | 0.02304 | 0.0112 | 54.3142
14 | 1.2841 | 0.02433 | 0.0127 | 52.7785
14.5 | 1.3164 | 0.02567 | 0.0142 | 51.2817
15 | 1.3468 | 0.02716 | 0.0157 | 49.5876
15.5 | 1.3751 | 0.0288 | 0.0174 | 47.7465
16 | 1.4035 | 0.03047 | 0.0189 | 46.0617
16.5 | 1.429 | 0.03233 | 0.0206 | 44.2004
17 | 1.452 | 0.03418 | 0.0227 | 42.481
17.5 | 1.5191 | 0.0367 | 0.015 | 41.3924
18 | 1.5841 | 0.03979 | 0.007 | 39.8115
18.5 | 1.592 | 0.04199 | 0.0116 | 37.9138
19 | 1.6131 | 0.04452 | 0.0129 | 36.2332
19.5 | 1.6286 | 0.04751 | 0.0143 | 34.2791
20 | 1.6422 | 0.05072 | 0.0158 | 32.3778

## 109. Re 10M Mach 0.25 (1)
BIGFOIL.COM POLAR EXPORT
NACA66-318 a=0.5
NACA66-318 a=0.5 |  |  |  | Cl Max: | 1.398 | at alpha= | 12 | deg
JavaFoil+Calcfoil stall+Eppler ext transition |  |  |  | L/D Max: | 106.255 | at alpha= | 4 | deg
Re: | 10000000 |  |  | Cd Min: | 0.00393 | at alpha= | 0.5 | deg
Mach: | 0.25 |  |  | Cl=0 at alpha= | -2.0156 | deg
|  |  |  | @ Cl=0.1, Cd= | 0.0050759
|  |  |  | @ Cl=0.4, Cd= | 0.0043932
|  |  |  | @ Cl=0.6, Cd= | 0.0058052
alpha (deg) | Cl | Cd | Cm | Cl/Cd
-18 | -0.626 | 0.13828 | 0 | -4.53
-17.5 | -0.68 | 0.1313 | 0 | -5.18
-17 | -0.723 | 0.12298 | -0.001 | -5.881
-16.5 | -0.755 | 0.1136 | -0.001 | -6.643
-16 | -0.785 | 0.10108 | -0.002 | -7.769
-15.5 | -0.818 | 0.08539 | -0.003 | -9.58
-15 | -0.847 | 0.07175 | -0.004 | -11.807
-14.5 | -0.967 | 0.02171 | -0.007 | -44.546
-14 | -0.983 | 0.01875 | -0.008 | -52.44
-13.5 | -0.991 | 0.01694 | -0.009 | -58.513
-13 | -0.992 | 0.01557 | -0.011 | -63.696
-12.5 | -0.987 | 0.0144 | -0.012 | -68.533
-12 | -0.975 | 0.01353 | -0.013 | -72.085
-11.5 | -0.957 | 0.01281 | -0.014 | -74.735
-11 | -0.935 | 0.01215 | -0.016 | -76.936
-10.5 | -0.907 | 0.01149 | -0.017 | -78.946
-10 | -0.875 | 0.01088 | -0.018 | -80.436
-9.5 | -0.839 | 0.01047 | -0.019 | -80.1
-9 | -0.798 | 0.00997 | -0.021 | -80.057
-8.5 | -0.754 | 0.00952 | -0.022 | -79.183
-8 | -0.707 | 0.00914 | -0.023 | -77.304
-7.5 | -0.657 | 0.00875 | -0.025 | -75.035
-7 | -0.604 | 0.00838 | -0.026 | -72.109
-6.5 | -0.549 | 0.00802 | -0.027 | -68.442
-6 | -0.492 | 0.00775 | -0.029 | -63.533
-5.5 | -0.434 | 0.00746 | -0.03 | -58.168
-5 | -0.374 | 0.00722 | -0.031 | -51.84
-4.5 | -0.313 | 0.00702 | -0.033 | -44.64
-4 | -0.251 | 0.00614 | -0.034 | -40.954
-3.5 | -0.189 | 0.00635 | -0.036 | -29.723
-3 | -0.126 | 0.00671 | -0.037 | -18.714
-2.5 | -0.062 | 0.00654 | -0.038 | -9.432
-2 | 0.002 | 0.00638 | -0.04 | 0.389
-1.5 | 0.067 | 0.00521 | -0.041 | 12.844
-1 | 0.131 | 0.00495 | -0.043 | 26.524
-0.5 | 0.196 | 0.00479 | -0.044 | 40.86
0 | 0.26 | 0.00414 | -0.045 | 62.944
0.5 | 0.324 | 0.00393 | -0.047 | 82.379
1 | 0.388 | 0.00431 | -0.048 | 89.994
1.5 | 0.45 | 0.00474 | -0.049 | 95.106
2 | 0.513 | 0.00516 | -0.05 | 99.331
2.5 | 0.576 | 0.0056 | -0.052 | 102.87
3 | 0.638 | 0.00613 | -0.053 | 104.143
3.5 | 0.697 | 0.00656 | -0.054 | 106.213
4 | 0.757 | 0.00712 | -0.055 | 106.255
4.5 | 0.816 | 0.00771 | -0.057 | 105.797
5 | 0.873 | 0.00988 | -0.058 | 88.383
5.5 | 0.931 | 0.01029 | -0.059 | 90.488
6 | 0.987 | 0.01074 | -0.06 | 91.923
6.5 | 1.042 | 0.0112 | -0.061 | 93.082
7 | 1.094 | 0.01167 | -0.063 | 93.756
7.5 | 1.143 | 0.01217 | -0.064 | 93.912
8 | 1.189 | 0.01272 | -0.065 | 93.491
8.5 | 1.232 | 0.01334 | -0.066 | 92.351
9 | 1.271 | 0.01396 | -0.068 | 91.032
9.5 | 1.305 | 0.01462 | -0.069 | 89.297
10 | 1.335 | 0.01532 | -0.07 | 87.144
10.5 | 1.36 | 0.01611 | -0.071 | 84.421
11 | 1.379 | 0.01705 | -0.072 | 80.855
11.5 | 1.392 | 0.01799 | -0.073 | 77.361
12 | 1.398 | 0.01895 | -0.075 | 73.792
12.5 | 1.398 | 0.01997 | -0.076 | 70.014
13 | 1.391 | 0.02127 | -0.077 | 65.392
13.5 | 1.377 | 0.02256 | -0.078 | 61.045
14 | 1.351 | 0.02387 | -0.079 | 56.625
14.5 | 1.315 | 0.02545 | -0.08 | 51.653
15 | 1.27 | 0.02709 | -0.081 | 46.882
15.5 | 1.216 | 0.02953 | -0.081 | 41.2
16 | 1.156 | 0.03235 | -0.082 | 35.722
16.5 | 1.089 | 0.03504 | -0.083 | 31.07
17 | 0.997 | 0.04739 | -0.081 | 21.041

## 110. Re 10M Mach 0.25 (2)
BIGFOIL.COM POLAR EXPORT
NACA66-318 a=0.5
NACA66-318 a=0.5 |  |  |  | Cl Max: | 1.6005 | at alpha= | 20 | deg
XFOIL ncrit=9 |  |  |  | L/D Max: | 156.77 | at alpha= | 2 | deg
Re: | 10000000 |  |  | Cd Min: | 0.06339 | at alpha= | 20 | deg
Mach: | 0.25 |  |  | Cl=0 at alpha= | -2.3993 | deg
|  |  |  | @ Cl=0.1, Cd= | 0.0050649
|  |  |  | @ Cl=0.4, Cd= | 0.0031431
|  |  |  | @ Cl=0.6, Cd= | 0.0050935
alpha (deg) | Cl | Cd | Cm | Cl/Cd
-20 | -1.3764 | 0.04572 | -0.112 | -30.105
-19.5 | -1.3651 | 0.04141 | -0.1118 | -32.9655
-19 | -1.3643 | 0.03672 | -0.1107 | -37.1541
-18.5 | -1.3465 | 0.03358 | -0.1091 | -40.0983
-18 | -1.3376 | 0.03008 | -0.1067 | -44.4681
-17.5 | -1.3257 | 0.02703 | -0.1038 | -49.0455
-17 | -1.3091 | 0.02447 | -0.1006 | -53.4982
-16.5 | -1.285 | 0.02244 | -0.0976 | -57.2638
-16 | -1.2621 | 0.02049 | -0.0941 | -61.5959
-15.5 | -1.2238 | 0.01937 | -0.0917 | -63.1802
-15 | -1.1926 | 0.01795 | -0.0886 | -66.4401
-14.5 | -1.1581 | 0.01674 | -0.0857 | -69.1816
-14 | -1.1207 | 0.01573 | -0.0829 | -71.246
-13.5 | -1.0825 | 0.01476 | -0.0802 | -73.3401
-13 | -1.0423 | 0.01391 | -0.0776 | -74.9317
-12.5 | -1.0024 | 0.01307 | -0.0749 | -76.6947
-12 | -0.9605 | 0.01235 | -0.0725 | -77.7733
-11.5 | -0.9175 | 0.01169 | -0.0701 | -78.4859
-11 | -0.8732 | 0.01113 | -0.0679 | -78.4546
-10.5 | -0.8311 | 0.0105 | -0.0654 | -79.1524
-10 | -0.7884 | 0.00993 | -0.0629 | -79.3958
-9.5 | -0.7435 | 0.00946 | -0.0607 | -78.5941
-9 | -0.6988 | 0.00901 | -0.0584 | -77.5583
-8.5 | -0.6539 | 0.00861 | -0.0561 | -75.9466
-8 | -0.6104 | 0.00825 | -0.0535 | -73.9879
-7.5 | -0.5675 | 0.008 | -0.0507 | -70.9375
-7 | -0.5159 | 0.00774 | -0.0497 | -66.6537
-6.5 | -0.4639 | 0.00745 | -0.0488 | -62.2685
-6 | -0.4104 | 0.00719 | -0.0482 | -57.0793
-5.5 | -0.3555 | 0.00697 | -0.048 | -51.0043
-4.5 | -0.2429 | 0.00657 | -0.0482 | -36.9711
-4 | -0.1858 | 0.00636 | -0.0485 | -29.2138
-3.5 | -0.1277 | 0.00619 | -0.049 | -20.63
-3 | -0.0697 | 0.006 | -0.0495 | -11.6167
-2.5 | -0.0112 | 0.00582 | -0.0502 | -1.9244
-2 | 0.0444 | 0.0055 | -0.0503 | 8.0727
-1.5 | 0.0983 | 0.00508 | -0.0502 | 19.3504
-1 | 0.1512 | 0.00461 | -0.05 | 32.7983
0 | 0.2551 | 0.0031 | -0.0495 | 82.2903
0.5 | 0.3178 | 0.00308 | -0.0511 | 103.1818
1 | 0.3803 | 0.00314 | -0.0526 | 121.1146
1.5 | 0.4433 | 0.00315 | -0.0542 | 140.7302
2 | 0.5048 | 0.00322 | -0.0555 | 156.7702
2.5 | 0.558 | 0.0037 | -0.0552 | 150.8108
3 | 0.5907 | 0.00485 | -0.0511 | 121.7938
3.5 | 0.6224 | 0.00568 | -0.0467 | 109.5775
4 | 0.6394 | 0.00632 | -0.0391 | 101.1709
4.5 | 0.6415 | 0.00735 | -0.0291 | 87.2789
5 | 0.6544 | 0.0085 | -0.0218 | 76.9882
5.5 | 0.6759 | 0.0096 | -0.0164 | 70.4062
6 | 0.6988 | 0.01078 | -0.0114 | 64.8237
6.5 | 0.7343 | 0.01162 | -0.0086 | 63.1928
7 | 0.7741 | 0.01233 | -0.0064 | 62.7818
7.5 | 0.8121 | 0.01312 | -0.0041 | 61.8979
8 | 0.8533 | 0.01382 | -0.0023 | 61.7438
8.5 | 0.8914 | 0.01469 | -0.0002 | 60.6807
9 | 0.9313 | 0.01552 | 0.0017 | 60.0064
9.5 | 0.9696 | 0.01643 | 0.0037 | 59.014
10 | 1.0071 | 0.01743 | 0.0058 | 57.7797
10.5 | 1.0446 | 0.01847 | 0.0077 | 56.5566
11 | 1.0831 | 0.01947 | 0.0096 | 55.6292
11.5 | 1.1192 | 0.02068 | 0.0116 | 54.1199
12 | 1.1556 | 0.02185 | 0.0135 | 52.8879
12.5 | 1.1882 | 0.02331 | 0.0158 | 50.9738
13 | 1.2245 | 0.0246 | 0.0176 | 49.7764
13.5 | 1.2588 | 0.02607 | 0.0195 | 48.2854
14 | 1.2919 | 0.02762 | 0.0214 | 46.7741
14.5 | 1.3231 | 0.02939 | 0.0234 | 45.0187
15 | 1.3533 | 0.03123 | 0.0254 | 43.3333
15.5 | 1.3798 | 0.03339 | 0.0276 | 41.3237
16 | 1.4056 | 0.03568 | 0.0296 | 39.3946
16.5 | 1.4369 | 0.03762 | 0.0312 | 38.1951
17 | 1.4593 | 0.04012 | 0.0334 | 36.3734
17.5 | 1.5088 | 0.0434 | 0.0294 | 34.765
18 | 1.5718 | 0.04759 | 0.0219 | 33.0279
18.5 | 1.5795 | 0.05082 | 0.0257 | 31.0803
19 | 1.5889 | 0.05504 | 0.0273 | 28.8681
19.5 | 1.5986 | 0.05897 | 0.0292 | 27.1087
20 | 1.6005 | 0.06339 | 0.0315 | 25.2485

## 111. Re 10M Mach 0.50 (1)
BIGFOIL.COM POLAR EXPORT
NACA66-318 a=0.5
NACA66-318 a=0.5 |  |  |  | Cl Max: | 1.3 | at alpha= | 18.5 | deg
JavaFoil+Calcfoil stall+Eppler ext transition |  |  |  | L/D Max: | 101.662 | at alpha= | 3.5 | deg
Re: | 10000000 |  |  | Cd Min: | 0.00429 | at alpha= | 0 | deg
Mach: | 0.5 |  |  | Cl=0 at alpha= | -2.0211 | deg
|  |  |  | @ Cl=0.1, Cd= | 0.0051486
|  |  |  | @ Cl=0.4, Cd= | 0.0045357
|  |  |  | @ Cl=0.6, Cd= | 0.0060065
alpha (deg) | Cl | Cd | Cm | Cl/Cd
-20 | -1.029 | 0.13924 | 0.004 | -7.392
-19.5 | -0.994 | 0.13999 | 0.003 | -7.103
-19 | -0.961 | 0.13881 | 0.002 | -6.923
-18.5 | -0.931 | 0.13546 | 0.001 | -6.872
-18 | -0.91 | 0.13178 | 0.001 | -6.907
-17.5 | -0.88 | 0.12669 | 0 | -6.946
-17 | -0.848 | 0.12321 | -0.001 | -6.886
-16.5 | -0.818 | 0.11987 | -0.002 | -6.823
-16 | -0.79 | 0.11495 | -0.002 | -6.875
-15.5 | -0.767 | 0.10921 | -0.003 | -7.024
-15 | -0.736 | 0.1073 | -0.004 | -6.859
-14.5 | -0.709 | 0.09857 | -0.005 | -7.191
-14 | -0.684 | 0.089 | -0.006 | -7.689
-13.5 | -0.754 | 0.02638 | -0.01 | -28.597
-13 | -0.621 | 0.09542 | -0.006 | -6.513
-12.5 | -0.593 | 0.08819 | -0.007 | -6.728
-12 | -0.567 | 0.07713 | -0.008 | -7.355
-11.5 | -0.541 | 0.0711 | -0.009 | -7.611
-11 | -0.605 | 0.01756 | -0.017 | -34.461
-10.5 | -0.577 | 0.01522 | -0.019 | -37.936
-10 | -0.547 | 0.01374 | -0.02 | -39.784
-9.5 | -0.424 | 0.06503 | -0.01 | -6.513
-9 | -0.397 | 0.05534 | -0.012 | -7.172
-8.5 | -0.446 | 0.01228 | -0.024 | -36.275
-8 | -0.648 | 0.01137 | -0.026 | -56.996
-7.5 | -0.652 | 0.01057 | -0.027 | -61.698
-7 | -0.625 | 0.01002 | -0.029 | -62.329
-6.5 | -0.582 | 0.00939 | -0.03 | -61.962
-6 | -0.53 | 0.00891 | -0.032 | -59.495
-5.5 | -0.472 | 0.00843 | -0.033 | -56.009
-5 | -0.41 | 0.00809 | -0.035 | -50.672
-4.5 | -0.345 | 0.00775 | -0.036 | -44.496
-4 | -0.278 | 0.00749 | -0.038 | -37.056
-3.5 | -0.209 | 0.00726 | -0.04 | -28.775
-3 | -0.139 | 0.00704 | -0.041 | -19.734
-2.5 | -0.068 | 0.00689 | -0.043 | -9.918
-2 | 0.003 | 0.00673 | -0.044 | 0.41
-1.5 | 0.075 | 0.0051 | -0.046 | 14.685
-1 | 0.147 | 0.00524 | -0.047 | 28.063
-0.5 | 0.219 | 0.00499 | -0.049 | 43.87
0 | 0.289 | 0.00429 | -0.05 | 67.352
0.5 | 0.36 | 0.00445 | -0.052 | 80.839
1 | 0.43 | 0.0046 | -0.053 | 93.467
1.5 | 0.5 | 0.00518 | -0.054 | 96.585
2 | 0.57 | 0.00575 | -0.056 | 99.041
2.5 | 0.639 | 0.00634 | -0.057 | 100.844
3 | 0.708 | 0.00701 | -0.059 | 101.098
3.5 | 0.772 | 0.00759 | -0.06 | 101.662
4 | 0.838 | 0.00839 | -0.061 | 99.856
4.5 | 0.901 | 0.01116 | -0.063 | 80.716
5 | 0.964 | 0.0117 | -0.064 | 82.385
5.5 | 1.024 | 0.01234 | -0.065 | 82.967
6 | 1.081 | 0.01298 | -0.067 | 83.289
6.5 | 1.134 | 0.01371 | -0.068 | 82.759
7 | 1.179 | 0.01447 | -0.07 | 81.448
7.5 | 1.212 | 0.01531 | -0.071 | 79.143
8 | 1.227 | 0.01632 | -0.072 | 75.208
8.5 | 1.214 | 0.01743 | -0.074 | 69.645
9 | 1.129 | 0.01912 | -0.075 | 59.031
9.5 | 0.775 | 0.02117 | -0.076 | 36.608
10 | 0.808 | 0.02116 | -0.077 | 38.203
10.5 | 0.84 | 0.02306 | -0.079 | 36.414
11 | 0.87 | 0.02518 | -0.08 | 34.55
11.5 | 0.759 | 0.08063 | -0.042 | 9.415
12 | 0.935 | 0.02592 | -0.082 | 36.082
12.5 | 0.966 | 0.02828 | -0.084 | 34.15
13 | 0.994 | 0.03131 | -0.084 | 31.749
13.5 | 1.015 | 0.03738 | -0.085 | 27.151
14 | 1.054 | 0.03413 | -0.087 | 30.885
14.5 | 1.077 | 0.039 | -0.087 | 27.611
15 | 1.107 | 0.0422 | -0.088 | 26.242
15.5 | 0.996 | 0.11298 | -0.062 | 8.815
16 | 1.155 | 0.04972 | -0.089 | 23.238
16.5 | 1.189 | 0.05154 | -0.091 | 23.069
17 | 1.112 | 0.10525 | -0.075 | 10.566
17.5 | 1.25 | 0.05209 | -0.093 | 23.988
18 | 1.283 | 0.05418 | -0.094 | 23.672
18.5 | 1.3 | 0.06337 | -0.094 | 20.518
19 | 1.183 | 0.1557 | -0.067 | 7.6
19.5 | 1.217 | 0.15748 | -0.071 | 7.731
20 | 1.248 | 0.16296 | -0.073 | 7.659

## 112. Re 10M Mach 0.50 (2)
BIGFOIL.COM POLAR EXPORT
NACA66-318 a=0.5
NACA66-318 a=0.5 |  |  |  | Cl Max: | 1.1765 | at alpha= | 12.5 | deg
XFOIL ncrit=9 |  |  |  | L/D Max: | 175.598 | at alpha= | 2.5 | deg
Re: | 10000000 |  |  | Cd Min: | 0.14002 | at alpha= | 17.5 | deg
Mach: | 0.5 |  |  | Cl=0 at alpha= | -2.6318 | deg
|  |  |  | @ Cl=0.1, Cd= | 0.005768
|  |  |  | @ Cl=0.4, Cd= | 0.0032468
|  |  |  | @ Cl=0.6, Cd= | 0.0034372
alpha (deg) | Cl | Cd | Cm | Cl/Cd
-15 | -0.4075 | 0.11949 | -0.0883 | -3.4103
-14.5 | -0.4144 | 0.10854 | -0.0952 | -3.8179
-14 | -0.4303 | 0.09657 | -0.1027 | -4.4558
-13.5 | -0.4563 | 0.0834 | -0.1112 | -5.4712
-13 | -0.4849 | 0.06868 | -0.1209 | -7.0603
-12.5 | -0.5135 | 0.05587 | -0.1304 | -9.191
-12 | -0.5485 | 0.04565 | -0.1354 | -12.0153
-11.5 | -0.5856 | 0.03758 | -0.1354 | -15.5828
-11 | -0.6304 | 0.03034 | -0.1315 | -20.7779
-10.5 | -0.6688 | 0.02421 | -0.1247 | -27.6249
-10 | -0.6902 | 0.01913 | -0.1166 | -36.0795
-9.5 | -0.68 | 0.01568 | -0.1094 | -43.3673
-9 | -0.6558 | 0.01332 | -0.1027 | -49.2342
-8.5 | -0.6208 | 0.01177 | -0.0967 | -52.7443
-8 | -0.5771 | 0.01069 | -0.0917 | -53.985
-7.5 | -0.529 | 0.00987 | -0.0875 | -53.5968
-7 | -0.4783 | 0.00919 | -0.0838 | -52.0457
-6.5 | -0.4255 | 0.00865 | -0.0805 | -49.1908
-6 | -0.3728 | 0.00816 | -0.0775 | -45.6863
-5.5 | -0.3216 | 0.00767 | -0.0743 | -41.9296
-5 | -0.2696 | 0.00728 | -0.0713 | -37.033
-4.5 | -0.2208 | 0.00699 | -0.0677 | -31.588
-4 | -0.1677 | 0.00678 | -0.065 | -24.7345
-3.5 | -0.1083 | 0.00653 | -0.0638 | -16.585
-3 | -0.0461 | 0.00634 | -0.0633 | -7.2713
-2.5 | 0.0165 | 0.00615 | -0.0629 | 2.6829
-2 | 0.0796 | 0.00595 | -0.0628 | 13.3782
-1.5 | 0.1334 | 0.00547 | -0.0611 | 24.3876
-1 | 0.1863 | 0.00486 | -0.0594 | 38.3333
-0.5 | 0.2384 | 0.00402 | -0.0578 | 59.3035
0 | 0.2959 | 0.00322 | -0.0571 | 91.8944
0.5 | 0.3679 | 0.00322 | -0.0589 | 114.2547
1 | 0.4397 | 0.00328 | -0.0606 | 134.0549
1.5 | 0.5128 | 0.00329 | -0.0626 | 155.8663
2 | 0.5834 | 0.00335 | -0.0639 | 174.1493
2.5 | 0.6462 | 0.00368 | -0.0637 | 175.5978
3.5 | 0.6672 | 0.00565 | -0.043 | 118.0885
4 | 0.6488 | 0.0074 | -0.0285 | 87.6757
4.5 | 0.6313 | 0.00971 | -0.0155 | 65.0154
5.5 | 0.6498 | 0.01342 | 0.0004 | 48.4203
6 | 0.6638 | 0.01538 | 0.0072 | 43.1599
6.5 | 0.7031 | 0.0166 | 0.0105 | 42.3554
7 | 0.7482 | 0.01767 | 0.013 | 42.343
7.5 | 0.7924 | 0.01886 | 0.0156 | 42.0148
8 | 0.838 | 0.02003 | 0.0181 | 41.8372
8.5 | 0.8818 | 0.02135 | 0.0209 | 41.3021
9 | 0.927 | 0.02264 | 0.0236 | 40.9452
9.5 | 0.9694 | 0.02417 | 0.0265 | 40.1076
10.5 | 1.0526 | 0.02757 | 0.0329 | 38.1792
11 | 1.0948 | 0.02938 | 0.0361 | 37.2634
11.5 | 1.1298 | 0.03174 | 0.0398 | 35.5955
12 | 1.158 | 0.03456 | 0.0439 | 33.5069
12.5 | 1.1765 | 0.03822 | 0.0483 | 30.7823
13 | 1.1755 | 0.0433 | 0.0529 | 27.1478
13.5 | 1.1607 | 0.04979 | 0.0567 | 23.3119
14 | 1.1384 | 0.05751 | 0.0591 | 19.7948
14.5 | 1.1127 | 0.06643 | 0.0594 | 16.75
15 | 1.0876 | 0.07632 | 0.0575 | 14.2505
15.5 | 1.0566 | 0.08785 | 0.0533 | 12.0273
16 | 1.03 | 0.09989 | 0.0473 | 10.3113
16.5 | 1.0013 | 0.11307 | 0.0395 | 8.8556
17 | 0.9771 | 0.12638 | 0.0311 | 7.7314
17.5 | 0.9537 | 0.14002 | 0.0221 | 6.8112

## 113. Re 12M Mach 0.00 (1)
BIGFOIL.COM POLAR EXPORT
NACA66-318 a=0.5
NACA66-318 a=0.5 |  |  |  | Cl Max: | 1.485 | at alpha= | 14 | deg
JavaFoil+Calcfoil stall+Eppler ext transition |  |  |  | L/D Max: | 107.352 | at alpha= | 4.5 | deg
Re: | 12000000 |  |  | Cd Min: | 0.00461 | at alpha= | 1 | deg
Mach: | 0 |  |  | Cl=0 at alpha= | -2.0161 | deg
|  |  |  | @ Cl=0.1, Cd= | 0.0052061
|  |  |  | @ Cl=0.4, Cd= | 0.004737
|  |  |  | @ Cl=0.6, Cd= | 0.005941
alpha (deg) | Cl | Cd | Cm | Cl/Cd
-20 | -0.892 | 0.12871 | 0.003 | -6.927
-19.5 | -0.918 | 0.11779 | 0.003 | -7.792
-19 | -0.96 | 0.09248 | 0.002 | -10.379
-18.5 | -1.003 | 0.07022 | 0.002 | -14.287
-18 | -1.082 | 0.03619 | 0.001 | -29.909
-17.5 | -1.11 | 0.0301 | 0 | -36.882
-17 | -1.136 | 0.02326 | -0.001 | -48.85
-16.5 | -1.141 | 0.02117 | -0.002 | -53.878
-16 | -1.141 | 0.0194 | -0.003 | -58.804
-15.5 | -1.136 | 0.01825 | -0.004 | -62.242
-15 | -1.13 | 0.01674 | -0.006 | -67.528
-14.5 | -1.12 | 0.01567 | -0.007 | -71.496
-14 | -1.107 | 0.01475 | -0.008 | -75.045
-13.5 | -1.091 | 0.01376 | -0.009 | -79.245
-13 | -1.07 | 0.01306 | -0.01 | -81.905
-12.5 | -1.046 | 0.01242 | -0.011 | -84.225
-12 | -1.019 | 0.01187 | -0.013 | -85.831
-11.5 | -0.989 | 0.01128 | -0.014 | -87.679
-11 | -0.955 | 0.01079 | -0.015 | -88.584
-10.5 | -0.919 | 0.01035 | -0.016 | -88.806
-10 | -0.879 | 0.00991 | -0.018 | -88.712
-9.5 | -0.837 | 0.00952 | -0.019 | -87.952
-9 | -0.792 | 0.00912 | -0.02 | -86.889
-8.5 | -0.745 | 0.00876 | -0.021 | -85.095
-8 | -0.696 | 0.0084 | -0.023 | -82.822
-7.5 | -0.645 | 0.00813 | -0.024 | -79.248
-7 | -0.591 | 0.00781 | -0.025 | -75.723
-6.5 | -0.537 | 0.00752 | -0.027 | -71.347
-6 | -0.48 | 0.00729 | -0.028 | -65.932
-5.5 | -0.423 | 0.00631 | -0.029 | -67.039
-5 | -0.365 | 0.00652 | -0.031 | -55.909
-4.5 | -0.305 | 0.00686 | -0.032 | -44.48
-4 | -0.244 | 0.00671 | -0.033 | -36.431
-3.5 | -0.183 | 0.00654 | -0.035 | -28.037
-3 | -0.122 | 0.00634 | -0.036 | -19.197
-2.5 | -0.06 | 0.00634 | -0.037 | -9.417
-2 | 0.002 | 0.00629 | -0.039 | 0.383
-1.5 | 0.065 | 0.00524 | -0.04 | 12.374
-1 | 0.127 | 0.00518 | -0.041 | 24.586
-0.5 | 0.19 | 0.00498 | -0.043 | 38.105
0 | 0.252 | 0.00487 | -0.044 | 51.787
0.5 | 0.315 | 0.00506 | -0.045 | 62.225
1 | 0.375 | 0.00461 | -0.046 | 81.355
1.5 | 0.436 | 0.00492 | -0.048 | 88.662
2 | 0.497 | 0.0053 | -0.049 | 93.862
2.5 | 0.558 | 0.0057 | -0.05 | 97.854
3 | 0.619 | 0.00605 | -0.051 | 102.372
3.5 | 0.676 | 0.00648 | -0.052 | 104.283
4 | 0.735 | 0.00697 | -0.054 | 105.412
4.5 | 0.793 | 0.00739 | -0.055 | 107.352
5 | 0.849 | 0.00915 | -0.056 | 92.752
5.5 | 0.906 | 0.00951 | -0.057 | 95.251
6 | 0.961 | 0.00991 | -0.058 | 96.955
6.5 | 1.015 | 0.01031 | -0.06 | 98.53
7 | 1.067 | 0.01071 | -0.061 | 99.702
7.5 | 1.117 | 0.01114 | -0.062 | 100.284
8 | 1.165 | 0.0116 | -0.063 | 100.415
8.5 | 1.21 | 0.01209 | -0.064 | 100.12
9 | 1.253 | 0.01264 | -0.066 | 99.104
9.5 | 1.292 | 0.01319 | -0.067 | 97.976
10 | 1.329 | 0.01376 | -0.068 | 96.554
10.5 | 1.362 | 0.0144 | -0.069 | 94.55
11 | 1.391 | 0.01508 | -0.07 | 92.249
11.5 | 1.417 | 0.01582 | -0.071 | 89.574
12 | 1.439 | 0.0165 | -0.072 | 87.21
12.5 | 1.457 | 0.0174 | -0.074 | 83.724
13 | 1.471 | 0.0183 | -0.075 | 80.37
13.5 | 1.481 | 0.01918 | -0.076 | 77.232
14 | 1.485 | 0.02018 | -0.077 | 73.58
14.5 | 1.482 | 0.02134 | -0.078 | 69.429
15 | 1.475 | 0.02244 | -0.079 | 65.72
15.5 | 1.463 | 0.02374 | -0.08 | 61.629
16 | 1.448 | 0.02521 | -0.081 | 57.425
16.5 | 1.429 | 0.02653 | -0.081 | 53.867
17 | 1.407 | 0.02804 | -0.082 | 50.184
17.5 | 1.382 | 0.02991 | -0.083 | 46.188
18 | 1.356 | 0.031 | -0.084 | 43.733
18.5 | 1.325 | 0.03326 | -0.085 | 39.856
19 | 1.293 | 0.0354 | -0.086 | 36.534

## 114. Re 12M Mach 0.00 (2)
BIGFOIL.COM POLAR EXPORT
NACA66-318 a=0.5
NACA66-318 a=0.5 |  |  |  | Cl Max: | 1.6288 | at alpha= | 18.5 | deg
XFOIL ncrit=9 |  |  |  | L/D Max: | 144.97 | at alpha= | 2 | deg
Re: | 12000000 |  |  | Cd Min: | 0.03944 | at alpha= | 18.5 | deg
Mach: | 0 |  |  | Cl=0 at alpha= | -2.343 | deg
|  |  |  | @ Cl=0.1, Cd= | 0.004911
|  |  |  | @ Cl=0.4, Cd= | 0.0030207
|  |  |  | @ Cl=0.6, Cd= | 0.0057009
alpha (deg) | Cl | Cd | Cm | Cl/Cd
-20 | -1.4979 | 0.02582 | -0.0842 | -58.0132
-19.5 | -1.4724 | 0.0242 | -0.0828 | -60.843
-19 | -1.4447 | 0.0228 | -0.0813 | -63.364
-18.5 | -1.4159 | 0.02149 | -0.0798 | -65.8865
-18 | -1.3907 | 0.02005 | -0.0777 | -69.3616
-17.5 | -1.3629 | 0.0188 | -0.0757 | -72.4947
-17 | -1.3318 | 0.01771 | -0.0739 | -75.2005
-16.5 | -1.301 | 0.01666 | -0.0719 | -78.0912
-15.5 | -1.2343 | 0.01485 | -0.068 | -83.1178
-15 | -1.1985 | 0.01407 | -0.0662 | -85.1812
-14.5 | -1.1619 | 0.01336 | -0.0644 | -86.9686
-14 | -1.1232 | 0.01276 | -0.0628 | -88.0251
-13.5 | -1.084 | 0.01217 | -0.0612 | -89.0715
-13 | -1.0445 | 0.01159 | -0.0595 | -90.1208
-12.5 | -1.0036 | 0.0111 | -0.0579 | -90.4144
-12 | -0.9619 | 0.01064 | -0.0564 | -90.4041
-11 | -0.8797 | 0.00974 | -0.0529 | -90.3183
-10.5 | -0.8388 | 0.00931 | -0.0509 | -90.0967
-10 | -0.7985 | 0.00889 | -0.0488 | -89.82
-9.5 | -0.7585 | 0.00855 | -0.0463 | -88.7135
-9 | -0.7177 | 0.00828 | -0.044 | -86.6787
-8.5 | -0.669 | 0.00799 | -0.0433 | -83.7297
-8 | -0.6187 | 0.00773 | -0.0429 | -80.0388
-7.5 | -0.5671 | 0.00749 | -0.0427 | -75.7143
-7 | -0.5146 | 0.00728 | -0.0427 | -70.6868
-6.5 | -0.4621 | 0.00704 | -0.0426 | -65.6392
-6 | -0.4088 | 0.00681 | -0.0427 | -60.0294
-5.5 | -0.3545 | 0.00662 | -0.043 | -53.5498
-5 | -0.2992 | 0.00643 | -0.0436 | -46.5319
-4.5 | -0.2435 | 0.00624 | -0.0441 | -39.0224
-4 | -0.1876 | 0.00605 | -0.0447 | -31.0083
-3.5 | -0.1309 | 0.00589 | -0.0455 | -22.2241
-3 | -0.0743 | 0.00572 | -0.0462 | -12.9895
-2.5 | -0.0173 | 0.00557 | -0.0471 | -3.1059
-2 | 0.0378 | 0.00531 | -0.0475 | 7.1186
-1.5 | 0.0914 | 0.00498 | -0.0478 | 18.3534
-1 | 0.145 | 0.00455 | -0.0481 | 31.8681
-0.5 | 0.1981 | 0.00405 | -0.0483 | 48.9136
0 | 0.2462 | 0.00308 | -0.0478 | 79.9351
0.5 | 0.305 | 0.00299 | -0.0491 | 102.0067
1 | 0.3652 | 0.00298 | -0.0505 | 122.5503
1.5 | 0.4251 | 0.00305 | -0.052 | 139.377
2 | 0.4813 | 0.00332 | -0.0527 | 144.9699
2.5 | 0.5239 | 0.00419 | -0.0509 | 125.0358
3 | 0.5634 | 0.005 | -0.0486 | 112.68
4 | 0.6339 | 0.00635 | -0.0419 | 99.8268
4.5 | 0.6418 | 0.00705 | -0.033 | 91.0355
5 | 0.659 | 0.00789 | -0.0264 | 83.5234
5.5 | 0.6887 | 0.00859 | -0.0225 | 80.1746
6 | 0.7161 | 0.00945 | -0.0184 | 75.7778
6.5 | 0.7533 | 0.01006 | -0.0161 | 74.8807
7 | 0.7919 | 0.01067 | -0.0141 | 74.2174
7.5 | 0.83 | 0.01129 | -0.0121 | 73.5164
8 | 0.8695 | 0.01189 | -0.0104 | 73.1287
8.5 | 0.9066 | 0.01261 | -0.0084 | 71.8953
9 | 0.9459 | 0.01326 | -0.0069 | 71.3348
9.5 | 0.9827 | 0.01402 | -0.0051 | 70.0927
10 | 1.0189 | 0.01482 | -0.0032 | 68.7517
10.5 | 1.055 | 0.01567 | -0.0014 | 67.3261
11 | 1.0925 | 0.01648 | 0.0001 | 66.2925
11.5 | 1.127 | 0.01745 | 0.0018 | 64.5845
12 | 1.1632 | 0.01837 | 0.0033 | 63.3206
12.5 | 1.1954 | 0.01951 | 0.0052 | 61.2711
13 | 1.2303 | 0.02056 | 0.0066 | 59.8395
13.5 | 1.2628 | 0.02173 | 0.0083 | 58.1132
14 | 1.2971 | 0.02287 | 0.0096 | 56.7162
14.5 | 1.3273 | 0.02425 | 0.0112 | 54.734
15 | 1.3598 | 0.02552 | 0.0125 | 53.2837
15.5 | 1.3858 | 0.02724 | 0.0144 | 50.8737
16 | 1.4169 | 0.02864 | 0.0156 | 49.4728
16.5 | 1.4426 | 0.03043 | 0.0172 | 47.4072
17 | 1.4708 | 0.03203 | 0.0186 | 45.9195
17.5 | 1.4923 | 0.0338 | 0.0208 | 44.1509
18 | 1.5663 | 0.03638 | 0.0114 | 43.0539
18.5 | 1.6288 | 0.03944 | 0.0035 | 41.2982

## 115. Re 12M Mach 0.10 (1)
BIGFOIL.COM POLAR EXPORT
NACA66-318 a=0.5
NACA66-318 a=0.5 |  |  |  | Cl Max: | 1.471 | at alpha= | 13.5 | deg
JavaFoil+Calcfoil stall+Eppler ext transition |  |  |  | L/D Max: | 107.005 | at alpha= | 4.5 | deg
Re: | 12000000 |  |  | Cd Min: | 0.00462 | at alpha= | 1 | deg
Mach: | 0.1 |  |  | Cl=0 at alpha= | -2.0161 | deg
|  |  |  | @ Cl=0.1, Cd= | 0.00519
|  |  |  | @ Cl=0.4, Cd= | 0.0047424
|  |  |  | @ Cl=0.6, Cd= | 0.0059502
alpha (deg) | Cl | Cd | Cm | Cl/Cd
-20 | -0.835 | 0.13929 | 0.003 | -5.998
-19.5 | -0.863 | 0.12997 | 0.003 | -6.64
-19 | -0.891 | 0.12 | 0.002 | -7.422
-18.5 | -0.931 | 0.09766 | 0.001 | -9.53
-18 | -0.972 | 0.07716 | 0.001 | -12.601
-17.5 | -1.062 | 0.03665 | 0 | -28.979
-17 | -1.101 | 0.02555 | -0.001 | -43.093
-16.5 | -1.112 | 0.02235 | -0.002 | -49.745
-16 | -1.114 | 0.02068 | -0.003 | -53.871
-15.5 | -1.115 | 0.01896 | -0.005 | -58.786
-15 | -1.112 | 0.01731 | -0.006 | -64.249
-14.5 | -1.105 | 0.01609 | -0.007 | -68.699
-14 | -1.095 | 0.015 | -0.008 | -72.978
-13.5 | -1.081 | 0.01403 | -0.009 | -77.029
-13 | -1.062 | 0.01329 | -0.01 | -79.937
-12.5 | -1.04 | 0.01262 | -0.012 | -82.432
-12 | -1.015 | 0.01197 | -0.013 | -84.802
-11.5 | -0.986 | 0.0114 | -0.014 | -86.524
-11 | -0.954 | 0.01091 | -0.015 | -87.448
-10.5 | -0.918 | 0.01046 | -0.016 | -87.823
-10 | -0.88 | 0.01001 | -0.018 | -87.865
-9.5 | -0.838 | 0.00961 | -0.019 | -87.224
-9 | -0.794 | 0.00922 | -0.02 | -86.054
-8.5 | -0.747 | 0.0088 | -0.021 | -84.854
-8 | -0.698 | 0.00844 | -0.023 | -82.689
-7.5 | -0.647 | 0.00819 | -0.024 | -78.923
-7 | -0.594 | 0.00787 | -0.025 | -75.439
-6.5 | -0.539 | 0.00758 | -0.027 | -71.115
-6 | -0.482 | 0.0073 | -0.028 | -66.073
-5.5 | -0.425 | 0.00634 | -0.029 | -66.96
-5 | -0.366 | 0.00653 | -0.031 | -56.06
-4.5 | -0.307 | 0.00695 | -0.032 | -44.12
-4 | -0.246 | 0.00672 | -0.033 | -36.579
-3.5 | -0.184 | 0.00651 | -0.035 | -28.308
-3 | -0.122 | 0.00634 | -0.036 | -19.293
-2.5 | -0.06 | 0.00635 | -0.037 | -9.453
-2 | 0.002 | 0.00637 | -0.039 | 0.38
-1.5 | 0.065 | 0.00524 | -0.04 | 12.428
-1 | 0.128 | 0.00515 | -0.041 | 24.828
-0.5 | 0.191 | 0.00499 | -0.043 | 38.182
0 | 0.253 | 0.00484 | -0.044 | 52.366
0.5 | 0.316 | 0.00472 | -0.045 | 66.829
1 | 0.377 | 0.00462 | -0.047 | 81.69
1.5 | 0.439 | 0.00495 | -0.048 | 88.518
2 | 0.5 | 0.00533 | -0.049 | 93.713
2.5 | 0.561 | 0.00572 | -0.05 | 97.972
3 | 0.622 | 0.00608 | -0.051 | 102.355
3.5 | 0.679 | 0.00652 | -0.053 | 104.216
4 | 0.738 | 0.00701 | -0.054 | 105.387
4.5 | 0.797 | 0.00745 | -0.055 | 107.005
5 | 0.853 | 0.0092 | -0.056 | 92.699
5.5 | 0.91 | 0.00959 | -0.058 | 94.875
6 | 0.965 | 0.00998 | -0.059 | 96.679
6.5 | 1.02 | 0.0104 | -0.06 | 98.063
7 | 1.072 | 0.01081 | -0.061 | 99.178
7.5 | 1.122 | 0.01125 | -0.062 | 99.7
8 | 1.169 | 0.01172 | -0.064 | 99.759
8.5 | 1.214 | 0.01222 | -0.065 | 99.307
9 | 1.256 | 0.01278 | -0.066 | 98.287
9.5 | 1.295 | 0.01333 | -0.067 | 97.191
10 | 1.331 | 0.01389 | -0.068 | 95.782
10.5 | 1.363 | 0.01458 | -0.069 | 93.461
11 | 1.391 | 0.01528 | -0.071 | 91.044
11.5 | 1.415 | 0.01602 | -0.072 | 88.352
12 | 1.436 | 0.01686 | -0.073 | 85.173
12.5 | 1.452 | 0.01766 | -0.074 | 82.213
13 | 1.463 | 0.01859 | -0.075 | 78.719
13.5 | 1.471 | 0.0195 | -0.076 | 75.433
14 | 1.471 | 0.02055 | -0.077 | 71.574
14.5 | 1.464 | 0.02175 | -0.078 | 67.327
15 | 1.454 | 0.02288 | -0.079 | 63.519
15.5 | 1.438 | 0.02427 | -0.08 | 59.232
16 | 1.418 | 0.0258 | -0.081 | 54.965
16.5 | 1.395 | 0.02725 | -0.082 | 51.173
17 | 1.367 | 0.02903 | -0.083 | 47.098
17.5 | 1.339 | 0.03015 | -0.084 | 44.401
18 | 1.306 | 0.0324 | -0.084 | 40.29
18.5 | 1.271 | 0.0346 | -0.085 | 36.736

## 116. Re 12M Mach 0.10 (2)
BIGFOIL.COM POLAR EXPORT
NACA66-318 a=0.5
NACA66-318 a=0.5 |  |  |  | Cl Max: | 1.6679 | at alpha= | 20 | deg
XFOIL ncrit=9 |  |  |  | L/D Max: | 146.375 | at alpha= | 2 | deg
Re: | 12000000 |  |  | Cd Min: | 0.04915 | at alpha= | 20 | deg
Mach: | 0.1 |  |  | Cl=0 at alpha= | -2.3471 | deg
|  |  |  | @ Cl=0.1, Cd= | 0.0049301
|  |  |  | @ Cl=0.4, Cd= | 0.0030176
|  |  |  | @ Cl=0.6, Cd= | 0.0057434
alpha (deg) | Cl | Cd | Cm | Cl/Cd
-20 | -1.4971 | 0.02727 | -0.0888 | -54.8992
-19 | -1.4474 | 0.02381 | -0.0855 | -60.7896
-18.5 | -1.4182 | 0.02241 | -0.0839 | -63.2842
-18 | -1.3908 | 0.02097 | -0.0819 | -66.3233
-17.5 | -1.3634 | 0.0196 | -0.0797 | -69.5612
-17 | -1.3343 | 0.01836 | -0.0776 | -72.6743
-16.5 | -1.3045 | 0.0172 | -0.0753 | -75.843
-16 | -1.2713 | 0.0162 | -0.0732 | -78.4753
-15.5 | -1.2372 | 0.01528 | -0.0712 | -80.9686
-15 | -1.2022 | 0.01442 | -0.0691 | -83.3703
-14.5 | -1.1649 | 0.01368 | -0.0672 | -85.1535
-14 | -1.1259 | 0.01304 | -0.0655 | -86.342
-13.5 | -1.0872 | 0.01239 | -0.0636 | -87.7482
-13 | -1.0471 | 0.0118 | -0.0618 | -88.7373
-12.5 | -1.0057 | 0.01128 | -0.0602 | -89.1578
-12 | -0.964 | 0.01078 | -0.0585 | -89.4249
-11.5 | -0.9227 | 0.0103 | -0.0567 | -89.5825
-11 | -0.8801 | 0.00988 | -0.055 | -89.0789
-10.5 | -0.839 | 0.00943 | -0.053 | -88.9714
-10 | -0.7981 | 0.00899 | -0.0508 | -88.7764
-9.5 | -0.7568 | 0.00862 | -0.0485 | -87.7958
-9 | -0.7181 | 0.00832 | -0.0456 | -86.3101
-8.5 | -0.6706 | 0.00804 | -0.0445 | -83.408
-8 | -0.6205 | 0.00777 | -0.0439 | -79.8584
-7.5 | -0.5689 | 0.00753 | -0.0436 | -75.5511
-7 | -0.5162 | 0.00731 | -0.0435 | -70.6156
-6.5 | -0.4634 | 0.00707 | -0.0434 | -65.5446
-6 | -0.41 | 0.00684 | -0.0434 | -59.9415
-5.5 | -0.3555 | 0.00664 | -0.0436 | -53.5392
-4.5 | -0.244 | 0.00626 | -0.0446 | -38.9776
-4 | -0.1878 | 0.00607 | -0.0452 | -30.939
-3.5 | -0.1308 | 0.0059 | -0.0459 | -22.1695
-3 | -0.0739 | 0.00573 | -0.0467 | -12.897
-2.5 | -0.0167 | 0.00558 | -0.0475 | -2.9928
-1.5 | 0.0925 | 0.00499 | -0.0482 | 18.5371
-1 | 0.1463 | 0.00456 | -0.0484 | 32.0833
0 | 0.2476 | 0.00306 | -0.0481 | 80.915
0.5 | 0.3071 | 0.00299 | -0.0494 | 102.709
1 | 0.3676 | 0.00298 | -0.0509 | 123.3557
1.5 | 0.4279 | 0.00305 | -0.0523 | 140.2951
2 | 0.4845 | 0.00331 | -0.0531 | 146.3746
2.5 | 0.5279 | 0.00416 | -0.0514 | 126.899
3 | 0.5664 | 0.005 | -0.0487 | 113.28
3.5 | 0.6012 | 0.00577 | -0.0453 | 104.1941
4 | 0.6348 | 0.00637 | -0.0415 | 99.6546
4.5 | 0.6399 | 0.00711 | -0.032 | 90
5 | 0.658 | 0.00797 | -0.0256 | 82.5596
5.5 | 0.6873 | 0.00871 | -0.0216 | 78.9093
6 | 0.7139 | 0.0096 | -0.0173 | 74.3646
6.5 | 0.7513 | 0.01024 | -0.015 | 73.3691
7 | 0.7912 | 0.01083 | -0.0132 | 73.0563
7.5 | 0.829 | 0.01149 | -0.0111 | 72.1497
8 | 0.8682 | 0.01212 | -0.0093 | 71.6337
8.5 | 0.9063 | 0.01282 | -0.0074 | 70.6942
9 | 0.9442 | 0.01356 | -0.0056 | 69.6313
9.5 | 0.983 | 0.01427 | -0.004 | 68.8858
10 | 1.0177 | 0.01516 | -0.0018 | 67.1306
10.5 | 1.056 | 0.01596 | -0.0003 | 66.1654
11 | 1.0918 | 0.01688 | 0.0015 | 64.6801
11.5 | 1.1283 | 0.01779 | 0.0031 | 63.4233
12 | 1.1625 | 0.01885 | 0.0049 | 61.6711
12.5 | 1.1968 | 0.01993 | 0.0066 | 60.0502
13.5 | 1.2652 | 0.02219 | 0.0097 | 57.0167
14 | 1.2968 | 0.02354 | 0.0114 | 55.0892
14.5 | 1.3297 | 0.02482 | 0.0129 | 53.5737
15 | 1.3592 | 0.02634 | 0.0145 | 51.6021
15.5 | 1.3882 | 0.02793 | 0.0162 | 49.7028
16 | 1.4162 | 0.02962 | 0.0178 | 47.8123
16.5 | 1.4461 | 0.03119 | 0.0191 | 46.3642
17 | 1.4711 | 0.03311 | 0.0208 | 44.4307
17.5 | 1.496 | 0.03474 | 0.0228 | 43.0628
18 | 1.5644 | 0.03776 | 0.0141 | 41.4301
18.5 | 1.6291 | 0.04075 | 0.0063 | 39.9779
20 | 1.6679 | 0.04915 | 0.0134 | 33.9349

## 117. Re 12M Mach 0.25 (1)
BIGFOIL.COM POLAR EXPORT
NACA66-318 a=0.5
NACA66-318 a=0.5 |  |  |  | Cl Max: | 1.4 | at alpha= | 12 | deg
JavaFoil+Calcfoil stall+Eppler ext transition |  |  |  | L/D Max: | 104.5 | at alpha= | 4 | deg
Re: | 12000000 |  |  | Cd Min: | 0.0047 | at alpha= | 1 | deg
Mach: | 0.25 |  |  | Cl=0 at alpha= | -2.0156 | deg
|  |  |  | @ Cl=0.1, Cd= | 0.0053039
|  |  |  | @ Cl=0.4, Cd= | 0.0047743
|  |  |  | @ Cl=0.6, Cd= | 0.0060368
alpha (deg) | Cl | Cd | Cm | Cl/Cd
-18.5 | -0.568 | 0.14539 | 0.001 | -3.91
-18 | -0.627 | 0.13699 | 0 | -4.577
-17.5 | -0.681 | 0.12983 | 0 | -5.242
-17 | -0.724 | 0.12182 | -0.001 | -5.942
-16.5 | -0.757 | 0.1106 | -0.001 | -6.843
-16 | -0.79 | 0.09606 | -0.002 | -8.226
-15.5 | -0.844 | 0.06622 | -0.004 | -12.739
-15 | -0.933 | 0.02878 | -0.006 | -32.429
-14.5 | -0.97 | 0.02058 | -0.007 | -47.128
-14 | -0.986 | 0.01773 | -0.008 | -55.615
-13.5 | -0.993 | 0.01616 | -0.009 | -61.461
-13 | -0.993 | 0.01513 | -0.011 | -65.593
-12.5 | -0.988 | 0.01384 | -0.012 | -71.379
-12 | -0.976 | 0.01305 | -0.013 | -74.805
-11.5 | -0.958 | 0.01243 | -0.014 | -77.085
-11 | -0.936 | 0.01173 | -0.016 | -79.805
-10.5 | -0.908 | 0.01109 | -0.017 | -81.879
-10 | -0.876 | 0.01058 | -0.018 | -82.775
-9.5 | -0.839 | 0.01014 | -0.019 | -82.814
-9 | -0.799 | 0.00966 | -0.021 | -82.684
-8.5 | -0.755 | 0.00923 | -0.022 | -81.782
-8 | -0.707 | 0.00885 | -0.023 | -79.946
-7.5 | -0.657 | 0.00848 | -0.025 | -77.487
-7 | -0.605 | 0.00813 | -0.026 | -74.332
-6.5 | -0.55 | 0.0078 | -0.027 | -70.494
-6 | -0.493 | 0.00746 | -0.029 | -66.077
-5.5 | -0.434 | 0.00725 | -0.03 | -59.912
-5 | -0.375 | 0.00705 | -0.031 | -53.137
-4.5 | -0.314 | 0.00614 | -0.033 | -51.061
-4 | -0.252 | 0.00632 | -0.034 | -39.847
-3.5 | -0.189 | 0.00666 | -0.036 | -28.409
-3 | -0.126 | 0.00647 | -0.037 | -19.399
-2.5 | -0.062 | 0.00645 | -0.038 | -9.553
-2 | 0.002 | 0.0065 | -0.04 | 0.382
-1.5 | 0.067 | 0.00534 | -0.041 | 12.547
-1 | 0.131 | 0.00527 | -0.043 | 24.943
-0.5 | 0.196 | 0.00511 | -0.044 | 38.306
0 | 0.26 | 0.00496 | -0.045 | 52.492
0.5 | 0.323 | 0.00499 | -0.046 | 64.846
1 | 0.387 | 0.0047 | -0.048 | 82.292
1.5 | 0.45 | 0.00506 | -0.049 | 88.97
2 | 0.513 | 0.00545 | -0.05 | 94.16
2.5 | 0.575 | 0.00589 | -0.051 | 97.735
3 | 0.638 | 0.00626 | -0.053 | 101.924
3.5 | 0.697 | 0.00674 | -0.054 | 103.363
4 | 0.757 | 0.00724 | -0.055 | 104.5
4.5 | 0.815 | 0.00919 | -0.056 | 88.7
5 | 0.874 | 0.00958 | -0.058 | 91.242
5.5 | 0.932 | 0.00999 | -0.059 | 93.259
6 | 0.988 | 0.01041 | -0.06 | 94.947
6.5 | 1.043 | 0.01085 | -0.062 | 96.169
7 | 1.095 | 0.01132 | -0.063 | 96.764
7.5 | 1.144 | 0.01182 | -0.064 | 96.801
8 | 1.19 | 0.01235 | -0.065 | 96.394
8.5 | 1.233 | 0.01294 | -0.066 | 95.32
9 | 1.272 | 0.0135 | -0.068 | 94.245
9.5 | 1.307 | 0.01412 | -0.069 | 92.527
10 | 1.337 | 0.0148 | -0.07 | 90.302
10.5 | 1.361 | 0.01563 | -0.071 | 87.119
11 | 1.38 | 0.01655 | -0.072 | 83.363
11.5 | 1.393 | 0.01749 | -0.073 | 79.656
12 | 1.4 | 0.01834 | -0.075 | 76.291
12.5 | 1.399 | 0.01936 | -0.076 | 72.278
13 | 1.392 | 0.02054 | -0.077 | 67.784
13.5 | 1.378 | 0.02177 | -0.078 | 63.317
14 | 1.353 | 0.02314 | -0.079 | 58.46
14.5 | 1.316 | 0.02468 | -0.08 | 53.309
15 | 1.271 | 0.02611 | -0.081 | 48.69
15.5 | 1.218 | 0.02863 | -0.082 | 42.535
16 | 1.158 | 0.03103 | -0.082 | 37.309
16.5 | 1.09 | 0.03391 | -0.083 | 32.152
17 | 1.008 | 0.04172 | -0.083 | 24.156

## 118. Re 12M Mach 0.25 (2)
BIGFOIL.COM POLAR EXPORT
NACA66-318 a=0.5
NACA66-318 a=0.5 |  |  |  | Cl Max: | 1.6414 | at alpha= | 20 | deg
XFOIL ncrit=9 |  |  |  | L/D Max: | 153.293 | at alpha= | 2 | deg
Re: | 12000000 |  |  | Cd Min: | 0.06132 | at alpha= | 20 | deg
Mach: | 0.25 |  |  | Cl=0 at alpha= | -2.3883 | deg
|  |  |  | @ Cl=0.1, Cd= | 0.0050533
|  |  |  | @ Cl=0.4, Cd= | 0.0030212
|  |  |  | @ Cl=0.6, Cd= | 0.0054992
alpha (deg) | Cl | Cd | Cm | Cl/Cd
-20 | -1.435 | 0.04083 | -0.1125 | -35.1457
-19.5 | -1.4222 | 0.03703 | -0.1115 | -38.4067
-19 | -1.4125 | 0.0333 | -0.1097 | -42.4174
-18.5 | -1.392 | 0.03053 | -0.1077 | -45.5945
-18 | -1.377 | 0.02762 | -0.105 | -49.8552
-17.5 | -1.3512 | 0.0255 | -0.1025 | -52.9882
-17 | -1.3301 | 0.02326 | -0.0993 | -57.184
-16.5 | -1.3059 | 0.02132 | -0.0961 | -61.2523
-16 | -1.2777 | 0.01966 | -0.0929 | -64.9898
-15.5 | -1.2475 | 0.01818 | -0.0896 | -68.6194
-15 | -1.2142 | 0.0169 | -0.0865 | -71.8462
-14.5 | -1.1773 | 0.01584 | -0.0837 | -74.3245
-14 | -1.1386 | 0.01489 | -0.0809 | -76.4674
-13.5 | -1.0996 | 0.01398 | -0.0782 | -78.6552
-13 | -1.0586 | 0.01318 | -0.0756 | -80.3187
-12.5 | -1.017 | 0.01243 | -0.073 | -81.8182
-12 | -0.9745 | 0.01176 | -0.0706 | -82.8656
-11.5 | -0.9316 | 0.01114 | -0.0681 | -83.6266
-11 | -0.8868 | 0.01062 | -0.066 | -83.5028
-10.5 | -0.8409 | 0.01015 | -0.0639 | -82.8473
-10 | -0.7977 | 0.00959 | -0.0614 | -83.1804
-9.5 | -0.7533 | 0.00911 | -0.0591 | -82.6894
-9 | -0.7095 | 0.00866 | -0.0566 | -81.9284
-8.5 | -0.6658 | 0.00827 | -0.054 | -80.5079
-8 | -0.6246 | 0.00798 | -0.0508 | -78.2707
-7.5 | -0.5759 | 0.00772 | -0.0492 | -74.5984
-7 | -0.5233 | 0.00747 | -0.0483 | -70.0535
-6.5 | -0.4692 | 0.00725 | -0.0478 | -64.7172
-6 | -0.4154 | 0.00698 | -0.0473 | -59.5129
-5.5 | -0.36 | 0.00675 | -0.0472 | -53.3333
-5 | -0.3034 | 0.00654 | -0.0473 | -46.3914
-4.5 | -0.2459 | 0.00635 | -0.0476 | -38.7244
-4 | -0.1884 | 0.00614 | -0.048 | -30.684
-3.5 | -0.1302 | 0.00597 | -0.0485 | -21.809
-3 | -0.0717 | 0.0058 | -0.0491 | -12.3621
-2.5 | -0.0128 | 0.00564 | -0.0499 | -2.2695
-2 | 0.0445 | 0.00542 | -0.0503 | 8.2103
-1.5 | 0.0992 | 0.00506 | -0.0504 | 19.6047
-1 | 0.1538 | 0.0046 | -0.0504 | 33.4348
-0.5 | 0.2081 | 0.00408 | -0.0506 | 51.0049
0 | 0.2563 | 0.00303 | -0.0497 | 84.5875
0.5 | 0.3183 | 0.00301 | -0.0512 | 105.7475
1 | 0.3811 | 0.003 | -0.0527 | 127.0333
1.5 | 0.4434 | 0.00307 | -0.0542 | 144.43
2 | 0.5028 | 0.00328 | -0.0551 | 153.2927
2.5 | 0.5489 | 0.00403 | -0.0536 | 136.2035
3 | 0.5818 | 0.00505 | -0.0495 | 115.2079
3.5 | 0.613 | 0.00582 | -0.0449 | 105.3265
4 | 0.6292 | 0.00641 | -0.0371 | 98.1591
4.5 | 0.6354 | 0.00743 | -0.028 | 85.5182
5 | 0.6514 | 0.00851 | -0.0212 | 76.5452
5.5 | 0.6786 | 0.00944 | -0.0167 | 71.8856
6 | 0.7054 | 0.01047 | -0.0123 | 67.3734
6.5 | 0.7437 | 0.01119 | -0.0099 | 66.4611
7 | 0.7833 | 0.01191 | -0.0077 | 65.7683
7.5 | 0.824 | 0.01261 | -0.0058 | 65.345
8 | 0.8628 | 0.01338 | -0.0036 | 64.4843
8.5 | 0.9019 | 0.01418 | -0.0015 | 63.6037
9 | 0.942 | 0.01498 | 0.0004 | 62.8838
10 | 1.0184 | 0.01684 | 0.0045 | 60.4751
10.5 | 1.0564 | 0.01783 | 0.0064 | 59.2485
11 | 1.0951 | 0.01883 | 0.0082 | 58.1572
11.5 | 1.1303 | 0.02003 | 0.0104 | 56.4304
12 | 1.1671 | 0.0212 | 0.0124 | 55.0519
12.5 | 1.2016 | 0.02251 | 0.0145 | 53.3807
13 | 1.2385 | 0.02377 | 0.0163 | 52.1035
13.5 | 1.2723 | 0.02522 | 0.0183 | 50.4481
14 | 1.3056 | 0.02675 | 0.0203 | 48.8075
14.5 | 1.3362 | 0.02851 | 0.0224 | 46.8678
15 | 1.3674 | 0.03029 | 0.0244 | 45.1436
15.5 | 1.3962 | 0.03228 | 0.0264 | 43.2528
16 | 1.4265 | 0.03422 | 0.0283 | 41.6861
16.5 | 1.4545 | 0.03641 | 0.0301 | 39.9478
17 | 1.4802 | 0.03877 | 0.032 | 38.179
17.5 | 1.5038 | 0.04121 | 0.0341 | 36.4911
18 | 1.5533 | 0.04503 | 0.0293 | 34.4948
18.5 | 1.6102 | 0.04983 | 0.0219 | 32.3139
19 | 1.6098 | 0.05287 | 0.0273 | 30.4483
19.5 | 1.6319 | 0.05721 | 0.0266 | 28.5247
20 | 1.6414 | 0.06132 | 0.0283 | 26.7678

## 119. Re 12M Mach 0.50 (1)
BIGFOIL.COM POLAR EXPORT
NACA66-318 a=0.5
NACA66-318 a=0.5 |  |  |  | Cl Max: | 1.243 | at alpha= | 20 | deg
JavaFoil+Calcfoil stall+Eppler ext transition |  |  |  | L/D Max: | 99.142 | at alpha= | 3 | deg
Re: | 12000000 |  |  | Cd Min: | 0.00508 | at alpha= | 1 | deg
Mach: | 0.5 |  |  | Cl=0 at alpha= | -2.0211 | deg
|  |  |  | @ Cl=0.1, Cd= | 0.0056906
|  |  |  | @ Cl=0.4, Cd= | 0.0051603
|  |  |  | @ Cl=0.6, Cd= | 0.006338
alpha (deg) | Cl | Cd | Cm | Cl/Cd
-20 | -1.022 | 0.15332 | 0.004 | -6.666
-19.5 | -0.993 | 0.14872 | 0.003 | -6.674
-19 | -0.962 | 0.14634 | 0.002 | -6.575
-18.5 | -0.933 | 0.14216 | 0.001 | -6.565
-18 | -0.912 | 0.12877 | 0.001 | -7.079
-17.5 | -0.884 | 0.12155 | 0 | -7.27
-17 | -0.85 | 0.1208 | -0.001 | -7.039
-16.5 | -0.819 | 0.11741 | -0.002 | -6.979
-16 | -0.792 | 0.1101 | -0.002 | -7.196
-15.5 | -0.769 | 0.10743 | -0.003 | -7.153
-15 | -0.738 | 0.10497 | -0.004 | -7.026
-14.5 | -0.712 | 0.09544 | -0.005 | -7.457
-14 | -0.692 | 0.08217 | -0.006 | -8.422
-13.5 | -0.766 | 0.0223 | -0.01 | -34.335
-13 | -0.622 | 0.09196 | -0.006 | -6.761
-12.5 | -0.593 | 0.0873 | -0.007 | -6.798
-12 | -0.569 | 0.07618 | -0.008 | -7.464
-11.5 | -0.544 | 0.06816 | -0.01 | -7.984
-11 | -0.608 | 0.01641 | -0.017 | -37.063
-10.5 | -0.579 | 0.01464 | -0.019 | -39.529
-10 | -0.547 | 0.0132 | -0.02 | -41.462
-9.5 | -0.424 | 0.06496 | -0.01 | -6.521
-9 | -0.398 | 0.05455 | -0.013 | -7.289
-8.5 | -0.446 | 0.0119 | -0.024 | -37.511
-8 | -0.648 | 0.01102 | -0.026 | -58.839
-7.5 | -0.653 | 0.01024 | -0.027 | -63.754
-7 | -0.625 | 0.00966 | -0.029 | -64.699
-6.5 | -0.583 | 0.00909 | -0.03 | -64.054
-6 | -0.53 | 0.0086 | -0.032 | -61.696
-5.5 | -0.472 | 0.00818 | -0.033 | -57.779
-5 | -0.41 | 0.00784 | -0.035 | -52.316
-4.5 | -0.345 | 0.00754 | -0.037 | -45.754
-4 | -0.278 | 0.00733 | -0.038 | -37.9
-3.5 | -0.209 | 0.00711 | -0.04 | -29.407
-3 | -0.139 | 0.0069 | -0.041 | -20.154
-2.5 | -0.068 | 0.00671 | -0.043 | -10.198
-2 | 0.003 | 0.00656 | -0.044 | 0.421
-1.5 | 0.075 | 0.00576 | -0.046 | 12.992
-1 | 0.147 | 0.00556 | -0.047 | 26.436
-0.5 | 0.219 | 0.00528 | -0.049 | 41.498
0 | 0.289 | 0.00517 | -0.05 | 55.809
0.5 | 0.359 | 0.00527 | -0.052 | 68.162
1 | 0.43 | 0.00508 | -0.053 | 84.541
1.5 | 0.5 | 0.00557 | -0.054 | 89.765
2 | 0.569 | 0.00609 | -0.056 | 93.457
2.5 | 0.639 | 0.00665 | -0.057 | 96.091
3 | 0.708 | 0.00715 | -0.059 | 99.142
3.5 | 0.772 | 0.00782 | -0.06 | 98.735
4 | 0.838 | 0.00851 | -0.061 | 98.474
4.5 | 0.902 | 0.01082 | -0.063 | 83.297
5 | 0.964 | 0.01135 | -0.064 | 84.963
5.5 | 1.025 | 0.01197 | -0.065 | 85.614
6 | 1.082 | 0.01258 | -0.067 | 86.001
6.5 | 1.136 | 0.01326 | -0.068 | 85.645
7 | 1.18 | 0.014 | -0.07 | 84.283
7.5 | 1.213 | 0.01485 | -0.071 | 81.68
8 | 1.228 | 0.01583 | -0.072 | 77.62
8.5 | 1.215 | 0.01691 | -0.074 | 71.85
9 | 1.13 | 0.01854 | -0.075 | 60.94
9.5 | 0.776 | 0.02053 | -0.076 | 37.786
10 | 0.809 | 0.02052 | -0.078 | 39.431
10.5 | 0.841 | 0.02231 | -0.079 | 37.678
11 | 0.871 | 0.02414 | -0.08 | 36.093
11.5 | 0.76 | 0.07876 | -0.043 | 9.653
12 | 0.936 | 0.0251 | -0.083 | 37.292
12.5 | 0.966 | 0.02734 | -0.084 | 35.349
13 | 0.996 | 0.03022 | -0.085 | 32.938
13.5 | 1.019 | 0.03532 | -0.085 | 28.837
14 | 1.056 | 0.03284 | -0.087 | 32.169
14.5 | 1.083 | 0.03658 | -0.088 | 29.592
15 | 1.111 | 0.03987 | -0.088 | 27.86
15.5 | 1.005 | 0.10655 | -0.066 | 9.431
16 | 1.167 | 0.04411 | -0.09 | 26.454
16.5 | 1.194 | 0.04801 | -0.091 | 24.88
17 | 1.147 | 0.08442 | -0.082 | 13.59
17.5 | 1.112 | 0.1273 | -0.068 | 8.733
18 | 1.156 | 0.12234 | -0.074 | 9.449
18.5 | 1.178 | 0.1338 | -0.074 | 8.804
19 | 1.179 | 0.17081 | -0.065 | 6.903
19.5 | 1.211 | 0.17254 | -0.068 | 7.017
20 | 1.243 | 0.17509 | -0.071 | 7.098

## 120. Re 12M Mach 0.50 (2)
BIGFOIL.COM POLAR EXPORT
NACA66-318 a=0.5
NACA66-318 a=0.5 |  |  |  | Cl Max: | 1.1953 | at alpha= | 12.5 | deg
XFOIL ncrit=9 |  |  |  | L/D Max: | 176.284 | at alpha= | 2 | deg
Re: | 12000000 |  |  | Cd Min: | 0.1385 | at alpha= | 17.5 | deg
Mach: | 0.5 |  |  | Cl=0 at alpha= | -2.6 | deg
|  |  |  | @ Cl=0.1, Cd= | 0.005633
|  |  |  | @ Cl=0.4, Cd= | 0.0031172
|  |  |  | @ Cl=0.6, Cd= | 0.0034465
alpha (deg) | Cl | Cd | Cm | Cl/Cd
-15 | -0.4319 | 0.1151 | -0.0913 | -3.7524
-14.5 | -0.4405 | 0.10416 | -0.0982 | -4.2291
-14 | -0.458 | 0.09216 | -0.106 | -4.9696
-13.5 | -0.4813 | 0.07928 | -0.1141 | -6.0709
-13 | -0.5042 | 0.06557 | -0.1237 | -7.6895
-12.5 | -0.5346 | 0.05333 | -0.1325 | -10.0244
-12 | -0.5694 | 0.04371 | -0.1363 | -13.0268
-11.5 | -0.6041 | 0.03611 | -0.1355 | -16.7294
-11 | -0.6459 | 0.02926 | -0.1312 | -22.0745
-10.5 | -0.6822 | 0.02338 | -0.1241 | -29.1788
-10 | -0.7087 | 0.01809 | -0.1153 | -39.1763
-9.5 | -0.7001 | 0.01468 | -0.1077 | -47.6907
-9 | -0.6756 | 0.01251 | -0.1006 | -54.0048
-8.5 | -0.6384 | 0.01112 | -0.0946 | -57.4101
-8 | -0.5923 | 0.01016 | -0.0898 | -58.2972
-7.5 | -0.5422 | 0.00942 | -0.0857 | -57.5584
-7 | -0.4903 | 0.0088 | -0.0821 | -55.7159
-6.5 | -0.4366 | 0.00827 | -0.0789 | -52.7932
-6 | -0.383 | 0.00781 | -0.0759 | -49.0397
-5.5 | -0.3307 | 0.00738 | -0.0728 | -44.8103
-5 | -0.28 | 0.00699 | -0.0694 | -40.0572
-4.5 | -0.2332 | 0.00676 | -0.0653 | -34.497
-4 | -0.1741 | 0.00654 | -0.0639 | -26.6208
-3.5 | -0.1134 | 0.00632 | -0.0629 | -17.943
-3 | -0.0508 | 0.00613 | -0.0624 | -8.2871
-2.5 | 0.0127 | 0.00596 | -0.0623 | 2.1309
-2 | 0.077 | 0.00579 | -0.0624 | 13.2988
-1.5 | 0.1356 | 0.00539 | -0.0615 | 25.1577
-1 | 0.1911 | 0.00483 | -0.0602 | 39.5652
-0.5 | 0.2463 | 0.00416 | -0.0591 | 59.2067
0 | 0.2974 | 0.0031 | -0.0574 | 95.9355
0.5 | 0.369 | 0.00313 | -0.0591 | 117.8914
1 | 0.4417 | 0.0031 | -0.061 | 142.4839
1.5 | 0.5135 | 0.00317 | -0.0627 | 161.9874
2 | 0.5835 | 0.00331 | -0.064 | 176.284
2.5 | 0.6403 | 0.00378 | -0.0627 | 169.3915
3 | 0.6636 | 0.00482 | -0.0549 | 137.6763
3.5 | 0.6396 | 0.00601 | -0.038 | 106.4226
4 | 0.6316 | 0.00769 | -0.0256 | 82.1326
4.5 | 0.6226 | 0.00981 | -0.0141 | 63.4659
5 | 0.6423 | 0.01132 | -0.0075 | 56.7403
5.5 | 0.6477 | 0.01338 | 0.0009 | 48.4081
6 | 0.6699 | 0.01505 | 0.0066 | 44.5116
6.5 | 0.7135 | 0.01609 | 0.0093 | 44.3443
7 | 0.7575 | 0.0172 | 0.012 | 44.0407
7.5 | 0.8039 | 0.01826 | 0.0144 | 44.0252
8 | 0.848 | 0.01949 | 0.0172 | 43.5095
8.5 | 0.8947 | 0.02068 | 0.0197 | 43.264
9 | 0.9378 | 0.02207 | 0.0226 | 42.4921
9.5 | 0.9821 | 0.02348 | 0.0256 | 41.8271
10 | 1.0255 | 0.02503 | 0.0286 | 40.9708
10.5 | 1.0678 | 0.02674 | 0.0318 | 39.9327
11 | 1.1095 | 0.02855 | 0.0352 | 38.8616
11.5 | 1.145 | 0.03082 | 0.039 | 37.1512
12 | 1.1758 | 0.03348 | 0.0431 | 35.1195
12.5 | 1.1953 | 0.03698 | 0.0477 | 32.3229
13 | 1.1919 | 0.04216 | 0.0526 | 28.2709
13.5 | 1.1772 | 0.04849 | 0.0567 | 24.2772
14 | 1.1551 | 0.05607 | 0.0594 | 20.601
14.5 | 1.1303 | 0.06477 | 0.06 | 17.451
15 | 1.1048 | 0.0745 | 0.0585 | 14.8295
15.5 | 1.0721 | 0.08605 | 0.0545 | 12.459
16 | 1.0414 | 0.09841 | 0.0484 | 10.5823
16.5 | 1.008 | 0.11204 | 0.0404 | 8.9968
17 | 0.9847 | 0.12518 | 0.0321 | 7.8663
17.5 | 0.9633 | 0.1385 | 0.0233 | 6.9552

## 121. Re 14M Mach 0.00 (1)
BIGFOIL.COM POLAR EXPORT
NACA66-318 a=0.5
NACA66-318 a=0.5 |  |  |  | Cl Max: | 1.486 | at alpha= | 14 | deg
JavaFoil+Calcfoil stall+Eppler ext transition |  |  |  | L/D Max: | 105.316 | at alpha= | 4 | deg
Re: | 14000000 |  |  | Cd Min: | 0.0051 | at alpha= | 0.5 | deg
Mach: | 0 |  |  | Cl=0 at alpha= | -2.0161 | deg
|  |  |  | @ Cl=0.1, Cd= | 0.0053453
|  |  |  | @ Cl=0.4, Cd= | 0.0053134
|  |  |  | @ Cl=0.6, Cd= | 0.0060585
alpha (deg) | Cl | Cd | Cm | Cl/Cd
-20 | -0.898 | 0.12091 | 0.004 | -7.428
-19.5 | -0.926 | 0.10858 | 0.003 | -8.533
-19 | -0.959 | 0.09288 | 0.002 | -10.324
-18.5 | -1.059 | 0.03944 | 0.002 | -26.865
-18 | -1.091 | 0.03225 | 0.001 | -33.835
-17.5 | -1.117 | 0.02755 | 0 | -40.529
-17 | -1.138 | 0.02242 | -0.001 | -50.78
-16.5 | -1.143 | 0.02022 | -0.002 | -56.532
-16 | -1.143 | 0.01861 | -0.003 | -61.424
-15.5 | -1.138 | 0.01751 | -0.005 | -65.012
-15 | -1.132 | 0.01625 | -0.006 | -69.628
-14.5 | -1.122 | 0.01511 | -0.007 | -74.236
-14 | -1.108 | 0.01424 | -0.008 | -77.812
-13.5 | -1.092 | 0.01338 | -0.009 | -81.602
-13 | -1.071 | 0.01264 | -0.01 | -84.727
-12.5 | -1.047 | 0.01204 | -0.011 | -86.999
-12 | -1.02 | 0.01154 | -0.013 | -88.399
-11.5 | -0.99 | 0.01094 | -0.014 | -90.464
-11 | -0.956 | 0.01051 | -0.015 | -91.001
-10.5 | -0.92 | 0.01003 | -0.016 | -91.727
-10 | -0.88 | 0.00963 | -0.018 | -91.422
-9.5 | -0.838 | 0.00926 | -0.019 | -90.446
-9 | -0.793 | 0.00891 | -0.02 | -89.005
-8.5 | -0.746 | 0.00852 | -0.021 | -87.523
-8 | -0.697 | 0.0082 | -0.023 | -84.941
-7.5 | -0.645 | 0.00791 | -0.024 | -81.558
-7 | -0.592 | 0.00761 | -0.025 | -77.801
-6.5 | -0.537 | 0.00736 | -0.027 | -72.997
-6 | -0.481 | 0.00634 | -0.028 | -75.801
-5.5 | -0.424 | 0.00656 | -0.029 | -64.591
-5 | -0.365 | 0.00695 | -0.031 | -52.502
-4.5 | -0.305 | 0.00674 | -0.032 | -45.26
-4 | -0.244 | 0.00656 | -0.033 | -37.299
-3.5 | -0.183 | 0.00644 | -0.035 | -28.482
-3 | -0.122 | 0.00645 | -0.036 | -18.872
-2.5 | -0.06 | 0.00633 | -0.037 | -9.437
-2 | 0.002 | 0.00626 | -0.039 | 0.385
-1.5 | 0.065 | 0.00543 | -0.04 | 11.932
-1 | 0.127 | 0.00528 | -0.041 | 24.089
-0.5 | 0.19 | 0.0053 | -0.043 | 35.765
0 | 0.252 | 0.00535 | -0.044 | 47.18
0.5 | 0.314 | 0.0051 | -0.045 | 61.454
1 | 0.375 | 0.00542 | -0.046 | 69.163
1.5 | 0.436 | 0.00516 | -0.047 | 84.586
2 | 0.497 | 0.0055 | -0.049 | 90.347
2.5 | 0.558 | 0.00579 | -0.05 | 96.416
3 | 0.619 | 0.00618 | -0.051 | 100.171
3.5 | 0.676 | 0.00657 | -0.052 | 102.892
4 | 0.735 | 0.00698 | -0.054 | 105.316
4.5 | 0.792 | 0.00858 | -0.055 | 92.388
5 | 0.85 | 0.00893 | -0.056 | 95.198
5.5 | 0.906 | 0.00927 | -0.057 | 97.736
6 | 0.962 | 0.00965 | -0.059 | 99.703
6.5 | 1.016 | 0.01003 | -0.06 | 101.315
7 | 1.068 | 0.01044 | -0.061 | 102.298
7.5 | 1.118 | 0.01086 | -0.062 | 102.958
8 | 1.166 | 0.01131 | -0.063 | 103.041
8.5 | 1.211 | 0.01178 | -0.065 | 102.829
9 | 1.254 | 0.01229 | -0.066 | 102.033
9.5 | 1.293 | 0.01282 | -0.067 | 100.861
10 | 1.33 | 0.01337 | -0.068 | 99.437
10.5 | 1.363 | 0.01405 | -0.069 | 97.02
11 | 1.392 | 0.01466 | -0.07 | 94.957
11.5 | 1.418 | 0.01536 | -0.071 | 92.327
12 | 1.44 | 0.0161 | -0.073 | 89.441
12.5 | 1.458 | 0.01698 | -0.074 | 85.902
13 | 1.472 | 0.01777 | -0.075 | 82.853
13.5 | 1.483 | 0.01872 | -0.076 | 79.195
14 | 1.486 | 0.01958 | -0.077 | 75.879
14.5 | 1.483 | 0.02073 | -0.078 | 71.549
15 | 1.476 | 0.02189 | -0.079 | 67.399
15.5 | 1.464 | 0.02304 | -0.08 | 63.564
16 | 1.449 | 0.02447 | -0.081 | 59.226
16.5 | 1.43 | 0.02572 | -0.082 | 55.617
17 | 1.408 | 0.02747 | -0.082 | 51.25
17.5 | 1.383 | 0.02901 | -0.083 | 47.674
18 | 1.357 | 0.03037 | -0.084 | 44.672
18.5 | 1.327 | 0.03217 | -0.085 | 41.244
19 | 1.295 | 0.03425 | -0.086 | 37.817

## 122. Re 14M Mach 0.00 (2)
BIGFOIL.COM POLAR EXPORT
NACA66-318 a=0.5
NACA66-318 a=0.5 |  |  |  | Cl Max: | 1.6891 | at alpha= | 20 | deg
XFOIL ncrit=9 |  |  |  | L/D Max: | 140.033 | at alpha= | 1.5 | deg
Re: | 14000000 |  |  | Cd Min: | 0.04607 | at alpha= | 20 | deg
Mach: | 0 |  |  | Cl=0 at alpha= | -2.3339 | deg
|  |  |  | @ Cl=0.1, Cd= | 0.0048439
|  |  |  | @ Cl=0.4, Cd= | 0.0029971
|  |  |  | @ Cl=0.6, Cd= | 0.0059278
alpha (deg) | Cl | Cd | Cm | Cl/Cd
-20 | -1.5161 | 0.02464 | -0.0829 | -61.53
-19.5 | -1.4906 | 0.02311 | -0.0813 | -64.5002
-19 | -1.4634 | 0.02171 | -0.0797 | -67.4067
-18.5 | -1.4336 | 0.02049 | -0.0782 | -69.9658
-17.5 | -1.3727 | 0.01826 | -0.0747 | -75.1752
-17 | -1.3428 | 0.01718 | -0.0727 | -78.1607
-16 | -1.2781 | 0.01524 | -0.0687 | -83.8648
-15.5 | -1.2453 | 0.01434 | -0.0666 | -86.841
-15 | -1.2091 | 0.01361 | -0.0648 | -88.8391
-14.5 | -1.1718 | 0.01293 | -0.063 | -90.6265
-14 | -1.1342 | 0.01229 | -0.0612 | -92.2864
-13.5 | -1.0949 | 0.01171 | -0.0596 | -93.5013
-13 | -1.0548 | 0.01117 | -0.0579 | -94.4315
-12.5 | -1.0137 | 0.0107 | -0.0563 | -94.7383
-12 | -0.9724 | 0.01026 | -0.0547 | -94.7758
-11.5 | -0.9311 | 0.00983 | -0.053 | -94.7202
-11 | -0.8886 | 0.00946 | -0.0514 | -93.9323
-10.5 | -0.8471 | 0.00906 | -0.0495 | -93.4989
-10 | -0.8075 | 0.00865 | -0.0471 | -93.3526
-9.5 | -0.769 | 0.00836 | -0.0443 | -91.9856
-9 | -0.7238 | 0.00805 | -0.0429 | -89.913
-8.5 | -0.6746 | 0.00777 | -0.0422 | -86.8211
-8 | -0.624 | 0.00751 | -0.0419 | -83.0892
-7.5 | -0.572 | 0.00729 | -0.0418 | -78.4636
-6.5 | -0.4655 | 0.00687 | -0.042 | -67.7584
-6 | -0.4118 | 0.00665 | -0.0422 | -61.9248
-5.5 | -0.3572 | 0.00643 | -0.0425 | -55.5521
-5 | -0.3017 | 0.00624 | -0.0431 | -48.3494
-4.5 | -0.2455 | 0.00607 | -0.0437 | -40.4448
-4 | -0.1894 | 0.00589 | -0.0444 | -32.1562
-3.5 | -0.1326 | 0.00573 | -0.0452 | -23.1414
-3 | -0.0758 | 0.00558 | -0.046 | -13.5842
-2.5 | -0.0187 | 0.00544 | -0.0468 | -3.4375
-2 | 0.0376 | 0.00527 | -0.0475 | 7.1347
-1.5 | 0.092 | 0.0049 | -0.0479 | 18.7755
-1 | 0.1462 | 0.00452 | -0.0483 | 32.3451
-0.5 | 0.2001 | 0.00411 | -0.0486 | 48.6861
0 | 0.2537 | 0.00364 | -0.049 | 69.6978
0.5 | 0.3054 | 0.00289 | -0.0492 | 105.6747
1 | 0.3652 | 0.00295 | -0.0505 | 123.7966
1.5 | 0.4243 | 0.00303 | -0.0518 | 140.033
2 | 0.4767 | 0.00351 | -0.0519 | 135.812
2.5 | 0.5161 | 0.00451 | -0.0495 | 114.4346
3 | 0.5587 | 0.00513 | -0.0477 | 108.9084
3.5 | 0.5943 | 0.00584 | -0.0445 | 101.7637
4 | 0.63 | 0.00639 | -0.0412 | 98.5915
4.5 | 0.6387 | 0.00707 | -0.0324 | 90.3395
5 | 0.6612 | 0.00781 | -0.0268 | 84.6607
5.5 | 0.6894 | 0.00853 | -0.0226 | 80.8206
6 | 0.7221 | 0.00921 | -0.0193 | 78.4039
7 | 0.7997 | 0.01034 | -0.0153 | 77.3404
7.5 | 0.8398 | 0.01091 | -0.0136 | 76.9753
8 | 0.8773 | 0.01156 | -0.0116 | 75.891
8.5 | 0.9159 | 0.0122 | -0.0098 | 75.0738
9 | 0.9544 | 0.01287 | -0.0081 | 74.157
9.5 | 0.9915 | 0.01361 | -0.0062 | 72.8508
10 | 1.0282 | 0.01439 | -0.0044 | 71.4524
10.5 | 1.0646 | 0.01519 | -0.0027 | 70.0856
11 | 1.1021 | 0.01599 | -0.0012 | 68.9243
11.5 | 1.136 | 0.01698 | 0.0007 | 66.9022
12 | 1.1721 | 0.01787 | 0.0023 | 65.5904
12.5 | 1.2049 | 0.01898 | 0.0041 | 63.4826
13 | 1.2408 | 0.01995 | 0.0055 | 62.1955
13.5 | 1.2738 | 0.0211 | 0.007 | 60.3697
14 | 1.3064 | 0.02228 | 0.0086 | 58.6355
14.5 | 1.3374 | 0.02362 | 0.0102 | 56.6215
15 | 1.369 | 0.02493 | 0.0116 | 54.9138
15.5 | 1.396 | 0.02654 | 0.0134 | 52.5998
16 | 1.427 | 0.02798 | 0.0147 | 51.0007
16.5 | 1.4559 | 0.02956 | 0.016 | 49.2524
17 | 1.4845 | 0.03115 | 0.0173 | 47.6565
17.5 | 1.5093 | 0.03298 | 0.0189 | 45.7641
18 | 1.5374 | 0.03473 | 0.0198 | 44.2672
18.5 | 1.6117 | 0.03779 | 0.0095 | 42.6488
19 | 1.6238 | 0.03991 | 0.013 | 40.6865
19.5 | 1.6578 | 0.04304 | 0.0106 | 38.5177
20 | 1.6891 | 0.04607 | 0.0089 | 36.6638

## 123. Re 14M Mach 0.10 (1)
BIGFOIL.COM POLAR EXPORT
NACA66-318 a=0.5
NACA66-318 a=0.5 |  |  |  | Cl Max: | 1.473 | at alpha= | 14 | deg
JavaFoil+Calcfoil stall+Eppler ext transition |  |  |  | L/D Max: | 105.005 | at alpha= | 4 | deg
Re: | 14000000 |  |  | Cd Min: | 0.00484 | at alpha= | 0.5 | deg
Mach: | 0.1 |  |  | Cl=0 at alpha= | -2.0161 | deg
|  |  |  | @ Cl=0.1, Cd= | 0.0053267
|  |  |  | @ Cl=0.4, Cd= | 0.005352
|  |  |  | @ Cl=0.6, Cd= | 0.0060657
alpha (deg) | Cl | Cd | Cm | Cl/Cd
-20 | -0.839 | 0.13419 | 0.003 | -6.254
-19.5 | -0.868 | 0.12393 | 0.003 | -7.003
-19 | -0.898 | 0.11241 | 0.002 | -7.984
-18.5 | -0.929 | 0.0986 | 0.001 | -9.426
-18 | -1.005 | 0.05546 | 0.001 | -18.126
-17.5 | -1.073 | 0.03181 | 0 | -33.735
-17 | -1.105 | 0.02398 | -0.001 | -46.084
-16.5 | -1.114 | 0.02157 | -0.002 | -51.622
-16 | -1.117 | 0.01973 | -0.003 | -56.605
-15.5 | -1.117 | 0.01818 | -0.005 | -61.421
-15 | -1.113 | 0.0168 | -0.006 | -66.255
-14.5 | -1.107 | 0.0155 | -0.007 | -71.411
-14 | -1.096 | 0.01449 | -0.008 | -75.666
-13.5 | -1.082 | 0.01364 | -0.009 | -79.312
-13 | -1.064 | 0.01286 | -0.01 | -82.702
-12.5 | -1.042 | 0.01222 | -0.012 | -85.244
-12 | -1.016 | 0.01164 | -0.013 | -87.331
-11.5 | -0.987 | 0.01107 | -0.014 | -89.149
-11 | -0.955 | 0.01063 | -0.015 | -89.835
-10.5 | -0.919 | 0.01015 | -0.016 | -90.538
-10 | -0.88 | 0.00972 | -0.018 | -90.548
-9.5 | -0.839 | 0.00937 | -0.019 | -89.563
-9 | -0.795 | 0.00897 | -0.02 | -88.547
-8.5 | -0.748 | 0.00857 | -0.022 | -87.251
-8 | -0.699 | 0.00824 | -0.023 | -84.824
-7.5 | -0.647 | 0.00797 | -0.024 | -81.222
-7 | -0.594 | 0.00766 | -0.025 | -77.508
-6.5 | -0.539 | 0.00739 | -0.027 | -72.93
-6 | -0.483 | 0.00638 | -0.028 | -75.662
-5.5 | -0.425 | 0.00657 | -0.029 | -64.768
-5 | -0.367 | 0.00696 | -0.031 | -52.669
-4.5 | -0.307 | 0.00674 | -0.032 | -45.487
-4 | -0.246 | 0.00656 | -0.033 | -37.447
-3.5 | -0.184 | 0.0064 | -0.035 | -28.791
-3 | -0.122 | 0.0064 | -0.036 | -19.092
-2.5 | -0.06 | 0.00633 | -0.037 | -9.481
-2 | 0.002 | 0.00632 | -0.039 | 0.383
-1.5 | 0.065 | 0.00541 | -0.04 | 12.046
-1 | 0.128 | 0.00526 | -0.041 | 24.322
-0.5 | 0.191 | 0.00533 | -0.043 | 35.758
0 | 0.253 | 0.00537 | -0.044 | 47.184
0.5 | 0.315 | 0.00484 | -0.045 | 65.065
1 | 0.377 | 0.00545 | -0.046 | 69.128
1.5 | 0.438 | 0.00519 | -0.048 | 84.519
2 | 0.5 | 0.00551 | -0.049 | 90.622
2.5 | 0.561 | 0.00581 | -0.05 | 96.516
3 | 0.622 | 0.00621 | -0.051 | 100.23
3.5 | 0.68 | 0.00662 | -0.053 | 102.613
4 | 0.739 | 0.00703 | -0.054 | 105.005
4.5 | 0.796 | 0.00864 | -0.055 | 92.084
5 | 0.854 | 0.009 | -0.056 | 94.882
5.5 | 0.91 | 0.00936 | -0.058 | 97.255
6 | 0.966 | 0.00973 | -0.059 | 99.295
6.5 | 1.021 | 0.01012 | -0.06 | 100.836
7 | 1.073 | 0.01054 | -0.061 | 101.758
7.5 | 1.123 | 0.01097 | -0.062 | 102.352
8 | 1.17 | 0.01143 | -0.064 | 102.364
8.5 | 1.215 | 0.01192 | -0.065 | 101.94
9 | 1.257 | 0.01242 | -0.066 | 101.19
9.5 | 1.296 | 0.01295 | -0.067 | 100.057
10 | 1.332 | 0.01354 | -0.068 | 98.35
10.5 | 1.364 | 0.01422 | -0.07 | 95.931
11 | 1.392 | 0.01484 | -0.071 | 93.84
11.5 | 1.417 | 0.01555 | -0.072 | 91.086
12 | 1.437 | 0.01644 | -0.073 | 87.406
12.5 | 1.453 | 0.01723 | -0.074 | 84.339
13 | 1.465 | 0.01805 | -0.075 | 81.147
13.5 | 1.472 | 0.01903 | -0.076 | 77.337
14 | 1.473 | 0.01995 | -0.077 | 73.812
14.5 | 1.466 | 0.02112 | -0.078 | 69.397
15 | 1.455 | 0.02237 | -0.079 | 65.04
15.5 | 1.439 | 0.02357 | -0.08 | 61.065
16 | 1.419 | 0.02501 | -0.081 | 56.741
16.5 | 1.396 | 0.02641 | -0.082 | 52.858
17 | 1.369 | 0.02834 | -0.083 | 48.286
17.5 | 1.34 | 0.02924 | -0.084 | 45.83
18 | 1.307 | 0.03136 | -0.085 | 41.682
18.5 | 1.272 | 0.0334 | -0.085 | 38.092
19 | 1.235 | 0.03611 | -0.086 | 34.193

## 124. Re 14M Mach 0.10 (2)
BIGFOIL.COM POLAR EXPORT
NACA66-318 a=0.5
NACA66-318 a=0.5 |  |  |  | Cl Max: | 1.6106 | at alpha= | 18.5 | deg
XFOIL ncrit=9 |  |  |  | L/D Max: | 140.957 | at alpha= | 1.5 | deg
Re: | 14000000 |  |  | Cd Min: | 0.03916 | at alpha= | 18.5 | deg
Mach: | 0.1 |  |  | Cl=0 at alpha= | -2.3404 | deg
|  |  |  | @ Cl=0.1, Cd= | 0.0048706
|  |  |  | @ Cl=0.4, Cd= | 0.0029936
|  |  |  | @ Cl=0.6, Cd= | 0.0058973
alpha (deg) | Cl | Cd | Cm | Cl/Cd
-20 | -1.5187 | 0.02587 | -0.0874 | -58.7051
-19.5 | -1.4929 | 0.02422 | -0.0857 | -61.6391
-19 | -1.4654 | 0.02271 | -0.084 | -64.5266
-18.5 | -1.4366 | 0.02135 | -0.0823 | -67.2881
-18 | -1.4089 | 0.02 | -0.0802 | -70.445
-17.5 | -1.3762 | 0.01891 | -0.0785 | -72.7763
-17 | -1.3446 | 0.01782 | -0.0765 | -75.4545
-16.5 | -1.314 | 0.01672 | -0.0743 | -78.5885
-16 | -1.282 | 0.01569 | -0.072 | -81.7081
-15.5 | -1.2483 | 0.01475 | -0.0698 | -84.6305
-15 | -1.212 | 0.01397 | -0.0679 | -86.7573
-14.5 | -1.1754 | 0.01323 | -0.0658 | -88.8435
-14 | -1.1374 | 0.01254 | -0.0639 | -90.7018
-13.5 | -1.0975 | 0.01194 | -0.0621 | -91.9179
-13 | -1.0576 | 0.01136 | -0.0603 | -93.0986
-12.5 | -1.0165 | 0.01086 | -0.0586 | -93.6004
-12 | -0.9744 | 0.0104 | -0.0569 | -93.6923
-11.5 | -0.9326 | 0.00995 | -0.0551 | -93.7286
-11 | -0.8897 | 0.00956 | -0.0534 | -93.0649
-10.5 | -0.8469 | 0.00917 | -0.0516 | -92.3555
-10 | -0.8066 | 0.00874 | -0.0492 | -92.2883
-9.5 | -0.7666 | 0.00839 | -0.0466 | -91.3707
-9 | -0.7255 | 0.00811 | -0.0442 | -89.4575
-8.5 | -0.6765 | 0.00782 | -0.0434 | -86.509
-8 | -0.626 | 0.00755 | -0.0429 | -82.9139
-7.5 | -0.5739 | 0.00732 | -0.0426 | -78.4016
-6.5 | -0.467 | 0.0069 | -0.0427 | -67.6812
-6 | -0.4131 | 0.00667 | -0.0428 | -61.934
-5.5 | -0.3583 | 0.00645 | -0.0431 | -55.5504
-5 | -0.3025 | 0.00626 | -0.0436 | -48.3227
-4.5 | -0.2461 | 0.00609 | -0.0442 | -40.4105
-4 | -0.1896 | 0.0059 | -0.0449 | -32.1356
-3.5 | -0.1327 | 0.00574 | -0.0456 | -23.1185
-3 | -0.0755 | 0.00559 | -0.0464 | -13.5063
-2.5 | -0.0181 | 0.00545 | -0.0472 | -3.3211
-2 | 0.0386 | 0.00528 | -0.0479 | 7.3106
-1.5 | 0.0933 | 0.00492 | -0.0483 | 18.9634
-1 | 0.1476 | 0.00452 | -0.0486 | 32.6549
-0.5 | 0.2017 | 0.00411 | -0.049 | 49.0754
0 | 0.2553 | 0.00363 | -0.0493 | 70.3306
0.5 | 0.3075 | 0.00289 | -0.0495 | 106.4014
1 | 0.3676 | 0.00295 | -0.0509 | 124.6102
1.5 | 0.4271 | 0.00303 | -0.0522 | 140.9571
2 | 0.4802 | 0.00349 | -0.0523 | 137.5931
2.5 | 0.5199 | 0.00448 | -0.0499 | 116.0491
3 | 0.5615 | 0.00513 | -0.0478 | 109.4542
3.5 | 0.5965 | 0.00584 | -0.0444 | 102.1404
4 | 0.6307 | 0.0064 | -0.0408 | 98.5469
4.5 | 0.6371 | 0.00713 | -0.0314 | 89.3548
5 | 0.6591 | 0.00791 | -0.0258 | 83.3249
5.5 | 0.6881 | 0.00864 | -0.0217 | 79.6412
6.5 | 0.7596 | 0.00991 | -0.0163 | 76.6498
7 | 0.7984 | 0.01051 | -0.0142 | 75.9657
7.5 | 0.838 | 0.01112 | -0.0124 | 75.3597
8 | 0.877 | 0.01176 | -0.0106 | 74.5748
8.5 | 0.9148 | 0.01245 | -0.0086 | 73.4779
9 | 0.9545 | 0.01309 | -0.007 | 72.9183
9.5 | 0.9911 | 0.01388 | -0.005 | 71.4049
10 | 1.0283 | 0.01467 | -0.0032 | 70.0954
10.5 | 1.0651 | 0.01549 | -0.0015 | 68.7605
11 | 1.1026 | 0.01633 | 0.0001 | 67.5199
11.5 | 1.1368 | 0.01734 | 0.0021 | 65.5594
12 | 1.1728 | 0.01828 | 0.0037 | 64.1575
12.5 | 1.2066 | 0.01939 | 0.0055 | 62.228
13 | 1.2425 | 0.02039 | 0.007 | 60.9367
13.5 | 1.2756 | 0.02159 | 0.0086 | 59.0829
14 | 1.3082 | 0.02282 | 0.0103 | 57.3269
14.5 | 1.3391 | 0.02423 | 0.0119 | 55.2662
15 | 1.371 | 0.02556 | 0.0135 | 53.6385
15.5 | 1.3988 | 0.02722 | 0.0153 | 51.3887
16 | 1.4292 | 0.02875 | 0.0166 | 49.7113
16.5 | 1.4586 | 0.03036 | 0.018 | 48.0435
17 | 1.4871 | 0.03204 | 0.0194 | 46.4139
17.5 | 1.5119 | 0.03396 | 0.021 | 44.52
18 | 1.5366 | 0.03598 | 0.0224 | 42.7071
18.5 | 1.6106 | 0.03916 | 0.0123 | 41.1287

## 125. Re 14M Mach 0.25 (1)
BIGFOIL.COM POLAR EXPORT
NACA66-318 a=0.5
NACA66-318 a=0.5 |  |  |  | Cl Max: | 1.401 | at alpha= | 12 | deg
JavaFoil+Calcfoil stall+Eppler ext transition |  |  |  | L/D Max: | 104.265 | at alpha= | 4 | deg
Re: | 14000000 |  |  | Cd Min: | 0.00513 | at alpha= | 0 | deg
Mach: | 0.25 |  |  | Cl=0 at alpha= | -2.0156 | deg
|  |  |  | @ Cl=0.1, Cd= | 0.0054381
|  |  |  | @ Cl=0.4, Cd= | 0.0054705
|  |  |  | @ Cl=0.6, Cd= | 0.0061327
alpha (deg) | Cl | Cd | Cm | Cl/Cd
-18.5 | -0.569 | 0.14406 | 0.001 | -3.949
-18 | -0.627 | 0.13661 | 0 | -4.588
-17.5 | -0.681 | 0.12812 | 0 | -5.318
-17 | -0.725 | 0.11947 | -0.001 | -6.071
-16.5 | -0.759 | 0.10858 | -0.002 | -6.986
-16 | -0.799 | 0.08795 | -0.003 | -9.086
-15.5 | -0.87 | 0.05009 | -0.004 | -17.359
-15 | -0.945 | 0.02443 | -0.006 | -38.69
-14.5 | -0.973 | 0.0194 | -0.007 | -50.169
-14 | -0.987 | 0.01726 | -0.008 | -57.215
-13.5 | -0.995 | 0.01557 | -0.009 | -63.895
-13 | -0.994 | 0.01462 | -0.011 | -68.028
-12.5 | -0.989 | 0.01349 | -0.012 | -73.298
-12 | -0.977 | 0.01264 | -0.013 | -77.284
-11.5 | -0.959 | 0.01204 | -0.014 | -79.693
-11 | -0.937 | 0.01138 | -0.016 | -82.345
-10.5 | -0.909 | 0.01081 | -0.017 | -84.109
-10 | -0.877 | 0.01029 | -0.018 | -85.21
-9.5 | -0.84 | 0.00985 | -0.019 | -85.262
-9 | -0.8 | 0.00938 | -0.021 | -85.276
-8.5 | -0.755 | 0.009 | -0.022 | -83.914
-8 | -0.708 | 0.00863 | -0.023 | -82.071
-7.5 | -0.658 | 0.00826 | -0.025 | -79.605
-7 | -0.605 | 0.00793 | -0.026 | -76.318
-6.5 | -0.55 | 0.0076 | -0.027 | -72.427
-6 | -0.493 | 0.00732 | -0.029 | -67.352
-5.5 | -0.435 | 0.00711 | -0.03 | -61.16
-5 | -0.375 | 0.00615 | -0.032 | -60.961
-4.5 | -0.314 | 0.00637 | -0.033 | -49.33
-4 | -0.252 | 0.00672 | -0.034 | -37.524
-3.5 | -0.189 | 0.0065 | -0.036 | -29.113
-3 | -0.126 | 0.00653 | -0.037 | -19.218
-2.5 | -0.062 | 0.00645 | -0.038 | -9.563
-2 | 0.002 | 0.00643 | -0.04 | 0.386
-1.5 | 0.067 | 0.0055 | -0.041 | 12.163
-1 | 0.131 | 0.00538 | -0.043 | 24.424
-0.5 | 0.196 | 0.00538 | -0.044 | 36.415
0 | 0.26 | 0.00513 | -0.045 | 50.655
0.5 | 0.323 | 0.00543 | -0.046 | 59.466
1 | 0.387 | 0.00552 | -0.048 | 69.98
1.5 | 0.45 | 0.00528 | -0.049 | 85.164
2 | 0.513 | 0.00564 | -0.05 | 90.961
2.5 | 0.575 | 0.00597 | -0.051 | 96.328
3 | 0.638 | 0.00638 | -0.053 | 99.965
3.5 | 0.697 | 0.00682 | -0.054 | 102.133
4 | 0.757 | 0.00726 | -0.055 | 104.265
4.5 | 0.816 | 0.00896 | -0.057 | 91.083
5 | 0.875 | 0.00933 | -0.058 | 93.781
5.5 | 0.933 | 0.00974 | -0.059 | 95.771
6 | 0.989 | 0.01014 | -0.06 | 97.559
6.5 | 1.044 | 0.01057 | -0.062 | 98.753
7 | 1.096 | 0.01102 | -0.063 | 99.447
7.5 | 1.145 | 0.0115 | -0.064 | 99.577
8 | 1.192 | 0.01201 | -0.065 | 99.203
8.5 | 1.234 | 0.01258 | -0.067 | 98.11
9 | 1.273 | 0.01313 | -0.068 | 97.007
9.5 | 1.308 | 0.01373 | -0.069 | 95.27
10 | 1.338 | 0.01443 | -0.07 | 92.686
10.5 | 1.362 | 0.01517 | -0.071 | 89.789
11 | 1.381 | 0.01608 | -0.072 | 85.904
11.5 | 1.394 | 0.01698 | -0.074 | 82.097
12 | 1.401 | 0.01784 | -0.075 | 78.542
12.5 | 1.401 | 0.01885 | -0.076 | 74.304
13 | 1.393 | 0.02001 | -0.077 | 69.647
13.5 | 1.38 | 0.02115 | -0.078 | 65.239
14 | 1.354 | 0.02247 | -0.079 | 60.263
14.5 | 1.317 | 0.02395 | -0.08 | 54.993
15 | 1.273 | 0.02532 | -0.081 | 50.262
15.5 | 1.219 | 0.02777 | -0.082 | 43.897
16 | 1.159 | 0.02994 | -0.083 | 38.715
16.5 | 1.092 | 0.03267 | -0.083 | 33.436
17 | 1.012 | 0.03904 | -0.083 | 25.934

## 126. Re 14M Mach 0.25 (2)
BIGFOIL.COM POLAR EXPORT
NACA66-318 a=0.5
NACA66-318 a=0.5 |  |  |  | Cl Max: | 1.657 | at alpha= | 19 | deg
XFOIL ncrit=9 |  |  |  | L/D Max: | 146.139 | at alpha= | 1.5 | deg
Re: | 14000000 |  |  | Cd Min: | 0.05182 | at alpha= | 19 | deg
Mach: | 0.25 |  |  | Cl=0 at alpha= | -99 | deg
|  |  |  | @ Cl=0.1, Cd= | 0.00358
|  |  |  | @ Cl=0.4, Cd= | 0.0029814
|  |  |  | @ Cl=0.6, Cd= | 0.0058142
alpha (deg) | Cl | Cd | Cm | Cl/Cd
0 | 0.2643 | 0.00358 | -0.051 | 73.8268
0.5 | 0.3189 | 0.0029 | -0.0513 | 109.9655
1 | 0.3811 | 0.00296 | -0.0527 | 128.75
1.5 | 0.4428 | 0.00303 | -0.0541 | 146.1386
2 | 0.4985 | 0.00344 | -0.0543 | 144.9128
2.5 | 0.5393 | 0.00438 | -0.0518 | 123.1279
3 | 0.5766 | 0.00516 | -0.0485 | 111.7442
3.5 | 0.6045 | 0.00594 | -0.0433 | 101.7677
4 | 0.6241 | 0.00643 | -0.0361 | 97.0607
4.5 | 0.6313 | 0.00747 | -0.0272 | 84.5114
5 | 0.6514 | 0.00847 | -0.0212 | 76.9067
5.5 | 0.6796 | 0.00936 | -0.0168 | 72.6068
6 | 0.712 | 0.0102 | -0.0133 | 69.8039
6.5 | 0.7515 | 0.01086 | -0.011 | 69.1989
7 | 0.7915 | 0.01155 | -0.0089 | 68.5281
7.5 | 0.8327 | 0.01222 | -0.007 | 68.1424
8 | 0.8712 | 0.01301 | -0.0047 | 66.9639
8.5 | 0.9127 | 0.0137 | -0.0029 | 66.6204
9 | 0.9504 | 0.01457 | -0.0007 | 65.2299
9.5 | 0.9904 | 0.01539 | 0.0012 | 64.3535
10.5 | 1.0677 | 0.01726 | 0.0051 | 61.8598
11 | 1.1038 | 0.01835 | 0.0073 | 60.1526
11.5 | 1.1412 | 0.01944 | 0.0093 | 58.7037
12 | 1.1764 | 0.02066 | 0.0114 | 56.9409
12.5 | 1.2147 | 0.02178 | 0.0132 | 55.7713
13 | 1.2488 | 0.02314 | 0.0153 | 53.9672
14 | 1.315 | 0.02615 | 0.0195 | 50.2868
14.5 | 1.348 | 0.02775 | 0.0215 | 48.5766
15 | 1.3796 | 0.02948 | 0.0235 | 46.7978
15.5 | 1.4107 | 0.03131 | 0.0254 | 45.0559
16 | 1.4406 | 0.03326 | 0.0273 | 43.3133
16.5 | 1.4686 | 0.03543 | 0.0292 | 41.4507
17 | 1.4976 | 0.03756 | 0.0309 | 39.8722
17.5 | 1.5186 | 0.04031 | 0.033 | 37.673
18 | 1.5355 | 0.04317 | 0.0356 | 35.5687
18.5 | 1.5966 | 0.04723 | 0.0284 | 33.8048
19 | 1.657 | 0.05182 | 0.0209 | 31.9761

## 127. Re 14M Mach 0.50 (1)
BIGFOIL.COM POLAR EXPORT
NACA66-318 a=0.5
NACA66-318 a=0.5 |  |  |  | Cl Max: | 1.237 | at alpha= | 20 | deg
JavaFoil+Calcfoil stall+Eppler ext transition |  |  |  | L/D Max: | 97.607 | at alpha= | 3.5 | deg
Re: | 14000000 |  |  | Cd Min: | 0.0055 | at alpha= | -0.5 | deg
Mach: | 0.5 |  |  | Cl=0 at alpha= | -2.0211 | deg
|  |  |  | @ Cl=0.1, Cd= | 0.0058528
|  |  |  | @ Cl=0.4, Cd= | 0.0058671
|  |  |  | @ Cl=0.6, Cd= | 0.0065104
alpha (deg) | Cl | Cd | Cm | Cl/Cd
-20 | -1.019 | 0.16763 | 0.004 | -6.076
-19.5 | -0.989 | 0.16468 | 0.003 | -6.008
-19 | -0.961 | 0.15887 | 0.002 | -6.049
-18.5 | -0.932 | 0.1519 | 0.001 | -6.134
-18 | -0.909 | 0.13407 | 0.001 | -6.78
-17.5 | -0.882 | 0.12627 | 0 | -6.985
-17 | -0.852 | 0.12166 | -0.001 | -7.002
-16.5 | -0.821 | 0.12084 | -0.002 | -6.793
-16 | -0.795 | 0.11027 | -0.002 | -7.208
-15.5 | -0.77 | 0.10475 | -0.003 | -7.352
-15 | -0.739 | 0.10175 | -0.004 | -7.264
-14.5 | -0.714 | 0.09227 | -0.005 | -7.742
-14 | -0.707 | 0.06987 | -0.007 | -10.122
-13.5 | -0.769 | 0.02088 | -0.01 | -36.834
-13 | -0.622 | 0.0913 | -0.006 | -6.813
-12.5 | -0.594 | 0.08551 | -0.007 | -6.945
-12 | -0.57 | 0.07427 | -0.009 | -7.678
-11.5 | -0.55 | 0.06277 | -0.011 | -8.768
-11 | -0.61 | 0.01566 | -0.017 | -38.954
-10.5 | -0.58 | 0.01416 | -0.019 | -40.925
-10 | -0.548 | 0.01283 | -0.02 | -42.705
-9.5 | -0.424 | 0.0637 | -0.01 | -6.651
-9 | -0.399 | 0.05327 | -0.013 | -7.487
-8.5 | -0.447 | 0.01155 | -0.024 | -38.663
-8 | -0.649 | 0.01071 | -0.026 | -60.631
-7.5 | -0.653 | 0.00997 | -0.027 | -65.558
-7 | -0.626 | 0.00941 | -0.029 | -66.531
-6.5 | -0.583 | 0.00886 | -0.03 | -65.779
-6 | -0.531 | 0.00842 | -0.032 | -63.043
-5.5 | -0.473 | 0.00801 | -0.033 | -59.041
-5 | -0.411 | 0.00769 | -0.035 | -53.413
-4.5 | -0.345 | 0.0074 | -0.037 | -46.646
-4 | -0.278 | 0.00715 | -0.038 | -38.862
-3.5 | -0.209 | 0.00694 | -0.04 | -30.142
-3 | -0.139 | 0.00699 | -0.041 | -19.921
-2.5 | -0.068 | 0.00689 | -0.043 | -9.94
-2 | 0.003 | 0.00633 | -0.044 | 0.437
-1.5 | 0.075 | 0.00595 | -0.046 | 12.572
-1 | 0.147 | 0.00567 | -0.047 | 25.901
-0.5 | 0.219 | 0.0055 | -0.049 | 39.79
0 | 0.288 | 0.00568 | -0.05 | 50.728
0.5 | 0.359 | 0.00575 | -0.051 | 62.4
1 | 0.429 | 0.00595 | -0.053 | 72.139
1.5 | 0.499 | 0.00583 | -0.054 | 85.581
2 | 0.569 | 0.00632 | -0.056 | 90.119
2.5 | 0.639 | 0.00675 | -0.057 | 94.637
3 | 0.709 | 0.00729 | -0.059 | 97.138
3.5 | 0.772 | 0.00791 | -0.06 | 97.607
4 | 0.837 | 0.01004 | -0.061 | 83.418
4.5 | 0.902 | 0.01055 | -0.063 | 85.52
5 | 0.965 | 0.01106 | -0.064 | 87.247
5.5 | 1.026 | 0.01165 | -0.066 | 88.02
6 | 1.083 | 0.01225 | -0.067 | 88.42
6.5 | 1.136 | 0.01292 | -0.068 | 87.965
7 | 1.181 | 0.01364 | -0.07 | 86.535
7.5 | 1.214 | 0.01444 | -0.071 | 84.027
8 | 1.229 | 0.01539 | -0.072 | 79.872
8.5 | 1.216 | 0.01642 | -0.074 | 74.024
9 | 1.131 | 0.01805 | -0.075 | 62.647
9.5 | 0.776 | 0.02001 | -0.076 | 38.796
10 | 0.81 | 0.01994 | -0.078 | 40.603
10.5 | 0.841 | 0.02172 | -0.079 | 38.733
11 | 0.872 | 0.02355 | -0.08 | 37.039
11.5 | 0.763 | 0.07691 | -0.047 | 9.92
12 | 0.937 | 0.02444 | -0.083 | 38.344
12.5 | 0.967 | 0.02655 | -0.084 | 36.439
13 | 0.997 | 0.02926 | -0.085 | 34.055
13.5 | 1.021 | 0.03385 | -0.085 | 30.168
14 | 1.058 | 0.03175 | -0.087 | 33.32
14.5 | 1.085 | 0.03508 | -0.088 | 30.931
15 | 1.113 | 0.03835 | -0.089 | 29.024
15.5 | 1.017 | 0.09824 | -0.069 | 10.35
16 | 1.041 | 0.10331 | -0.069 | 10.073
16.5 | 1.157 | 0.06419 | -0.087 | 18.024
17 | 1.091 | 0.11948 | -0.07 | 9.135
17.5 | 1.1 | 0.14114 | -0.063 | 7.795
18 | 1.135 | 0.14232 | -0.068 | 7.975
18.5 | 1.161 | 0.15383 | -0.068 | 7.546
19 | 1.178 | 0.18435 | -0.065 | 6.39
19.5 | 1.206 | 0.19009 | -0.066 | 6.346
20 | 1.237 | 0.19004 | -0.069 | 6.51

## 128. Re 14M Mach 0.50 (2)
BIGFOIL.COM POLAR EXPORT
NACA66-318 a=0.5
NACA66-318 a=0.5 |  |  |  | Cl Max: | 1.2102 | at alpha= | 12.5 | deg
XFOIL ncrit=9 |  |  |  | L/D Max: | 173.104 | at alpha= | 2 | deg
Re: | 14000000 |  |  | Cd Min: | 0.13702 | at alpha= | 17.5 | deg
Mach: | 0.5 |  |  | Cl=0 at alpha= | -2.5774 | deg
|  |  |  | @ Cl=0.1, Cd= | 0.0054829
|  |  |  | @ Cl=0.4, Cd= | 0.0029982
|  |  |  | @ Cl=0.6, Cd= | 0.0035626
alpha (deg) | Cl | Cd | Cm | Cl/Cd
-15 | -0.4537 | 0.11141 | -0.0939 | -4.0723
-14.5 | -0.4635 | 0.10046 | -0.1009 | -4.6138
-14 | -0.481 | 0.08863 | -0.1086 | -5.4271
-13.5 | -0.5026 | 0.07575 | -0.1167 | -6.635
-13 | -0.5219 | 0.06292 | -0.1262 | -8.2947
-12.5 | -0.5536 | 0.05117 | -0.1342 | -10.8188
-12 | -0.5883 | 0.04203 | -0.137 | -13.9971
-11.5 | -0.6215 | 0.03481 | -0.1356 | -17.8541
-11 | -0.6613 | 0.02827 | -0.1308 | -23.3923
-10.5 | -0.6949 | 0.02263 | -0.1234 | -30.707
-10 | -0.7206 | 0.01745 | -0.1145 | -41.2951
-9.5 | -0.7158 | 0.01397 | -0.1062 | -51.2384
-9 | -0.6911 | 0.01192 | -0.0989 | -57.9782
-8.5 | -0.652 | 0.01064 | -0.093 | -61.2782
-8 | -0.6046 | 0.00975 | -0.0882 | -62.0103
-7.5 | -0.5532 | 0.00905 | -0.0842 | -61.1271
-7 | -0.5002 | 0.00846 | -0.0806 | -59.1253
-6.5 | -0.446 | 0.00797 | -0.0774 | -55.9598
-6 | -0.3921 | 0.00753 | -0.0744 | -52.0717
-5.5 | -0.3385 | 0.00715 | -0.0714 | -47.3427
-5 | -0.2895 | 0.00679 | -0.0677 | -42.6362
-4.5 | -0.2402 | 0.00657 | -0.0641 | -36.5601
-4 | -0.1796 | 0.00636 | -0.0629 | -28.239
-3.5 | -0.1176 | 0.00617 | -0.0621 | -19.06
-3 | -0.0546 | 0.00598 | -0.0617 | -9.1304
-2.5 | 0.01 | 0.0058 | -0.0618 | 1.7241
-2 | 0.0754 | 0.00562 | -0.0621 | 13.4164
-1.5 | 0.1364 | 0.00528 | -0.0617 | 25.8333
-1 | 0.1937 | 0.00478 | -0.0607 | 40.523
-0.5 | 0.251 | 0.00423 | -0.0599 | 59.3381
0 | 0.2989 | 0.00308 | -0.0577 | 97.0455
0.5 | 0.3704 | 0.00299 | -0.0594 | 123.8796
1 | 0.4429 | 0.00301 | -0.0613 | 147.1429
1.5 | 0.5143 | 0.00306 | -0.0629 | 168.0719
2 | 0.5799 | 0.00335 | -0.0633 | 173.1045
2.5 | 0.6338 | 0.00392 | -0.0615 | 161.6837
3 | 0.6411 | 0.0051 | -0.0506 | 125.7059
3.5 | 0.6188 | 0.00633 | -0.0343 | 97.7567
4 | 0.6188 | 0.00792 | -0.0235 | 78.1313
5 | 0.6341 | 0.01144 | -0.0062 | 55.4283
5.5 | 0.6483 | 0.01324 | 0.0009 | 48.9653
6 | 0.6767 | 0.01472 | 0.0058 | 45.9715
6.5 | 0.7224 | 0.01568 | 0.0083 | 46.0714
7 | 0.7664 | 0.01678 | 0.0111 | 45.6734
7.5 | 0.8131 | 0.0178 | 0.0135 | 45.6798
8 | 0.8573 | 0.01901 | 0.0163 | 45.0973
8.5 | 0.9048 | 0.02014 | 0.0188 | 44.9255
9 | 0.9466 | 0.02161 | 0.0219 | 43.8038
9.5 | 0.994 | 0.02286 | 0.0246 | 43.4821
10 | 1.0362 | 0.02446 | 0.0278 | 42.363
10.5 | 1.081 | 0.02601 | 0.0309 | 41.5609
11 | 1.1202 | 0.02796 | 0.0345 | 40.0644
11.5 | 1.1578 | 0.03008 | 0.0383 | 38.4907
12 | 1.1911 | 0.03258 | 0.0424 | 36.5592
12.5 | 1.2102 | 0.03607 | 0.0471 | 33.5514
13 | 1.2073 | 0.04109 | 0.0523 | 29.3818
13.5 | 1.1914 | 0.04745 | 0.0566 | 25.1085
14 | 1.1687 | 0.05494 | 0.0596 | 21.2723
14.5 | 1.1445 | 0.06344 | 0.0605 | 18.0407
15 | 1.1169 | 0.07325 | 0.0591 | 15.2478
15.5 | 1.0784 | 0.08527 | 0.055 | 12.6469
16 | 1.0486 | 0.09741 | 0.0492 | 10.7648
16.5 | 1.0164 | 0.11086 | 0.0414 | 9.1683
17 | 0.9933 | 0.1239 | 0.0332 | 8.0169
17.5 | 0.9727 | 0.13702 | 0.0245 | 7.099

## 129. Re 16M Mach 0.00 (1)
BIGFOIL.COM POLAR EXPORT
NACA66-318 a=0.5
NACA66-318 a=0.5 |  |  |  | Cl Max: | 1.487 | at alpha= | 14 | deg
JavaFoil+Calcfoil stall+Eppler ext transition |  |  |  | L/D Max: | 106.106 | at alpha= | 4 | deg
Re: | 16000000 |  |  | Cd Min: | 0.00514 | at alpha= | 0.5 | deg
Mach: | 0 |  |  | Cl=0 at alpha= | -2.0161 | deg
|  |  |  | @ Cl=0.1, Cd= | 0.0055113
|  |  |  | @ Cl=0.4, Cd= | 0.0058192
|  |  |  | @ Cl=0.6, Cd= | 0.0061316
alpha (deg) | Cl | Cd | Cm | Cl/Cd
-20 | -0.905 | 0.11322 | 0.004 | -7.993
-19.5 | -0.936 | 0.09871 | 0.003 | -9.486
-19 | -0.975 | 0.07948 | 0.002 | -12.268
-18.5 | -1.031 | 0.05233 | 0.002 | -19.711
-18 | -1.097 | 0.02981 | 0.001 | -36.789
-17.5 | -1.121 | 0.02581 | 0 | -43.431
-17 | -1.141 | 0.02149 | -0.001 | -53.072
-16.5 | -1.144 | 0.01967 | -0.002 | -58.162
-16 | -1.145 | 0.01795 | -0.003 | -63.773
-15.5 | -1.14 | 0.01693 | -0.005 | -67.337
-15 | -1.133 | 0.01576 | -0.006 | -71.923
-14.5 | -1.123 | 0.01478 | -0.007 | -75.964
-14 | -1.109 | 0.01385 | -0.008 | -80.086
-13.5 | -1.093 | 0.01302 | -0.009 | -83.924
-13 | -1.072 | 0.01237 | -0.01 | -86.695
-12.5 | -1.048 | 0.01172 | -0.011 | -89.414
-12 | -1.021 | 0.01123 | -0.013 | -90.887
-11.5 | -0.991 | 0.01066 | -0.014 | -92.92
-11 | -0.957 | 0.01024 | -0.015 | -93.423
-10.5 | -0.92 | 0.00978 | -0.016 | -94.149
-10 | -0.881 | 0.00945 | -0.018 | -93.207
-9.5 | -0.838 | 0.00907 | -0.019 | -92.47
-9 | -0.794 | 0.00869 | -0.02 | -91.372
-8.5 | -0.747 | 0.00832 | -0.021 | -89.768
-8 | -0.697 | 0.00801 | -0.023 | -87.034
-7.5 | -0.646 | 0.00773 | -0.024 | -83.478
-7 | -0.592 | 0.00749 | -0.025 | -79.128
-6.5 | -0.538 | 0.00642 | -0.027 | -83.734
-6 | -0.481 | 0.00665 | -0.028 | -72.442
-5.5 | -0.424 | 0.00703 | -0.029 | -60.374
-5 | -0.365 | 0.00682 | -0.031 | -53.56
-4.5 | -0.305 | 0.00661 | -0.032 | -46.184
-4 | -0.244 | 0.00659 | -0.033 | -37.085
-3.5 | -0.183 | 0.0065 | -0.035 | -28.189
-3 | -0.122 | 0.00637 | -0.036 | -19.085
-2.5 | -0.06 | 0.00626 | -0.037 | -9.535
-2 | 0.002 | 0.00619 | -0.039 | 0.389
-1.5 | 0.065 | 0.0055 | -0.04 | 11.794
-1 | 0.127 | 0.00552 | -0.041 | 23.05
-0.5 | 0.19 | 0.00555 | -0.043 | 34.151
0 | 0.252 | 0.00572 | -0.044 | 44.07
0.5 | 0.313 | 0.00514 | -0.045 | 60.927
1 | 0.375 | 0.00577 | -0.046 | 65.008
1.5 | 0.436 | 0.00589 | -0.047 | 74.097
2 | 0.497 | 0.00598 | -0.049 | 83.104
2.5 | 0.558 | 0.00587 | -0.05 | 95.094
3 | 0.619 | 0.00625 | -0.051 | 99.136
3.5 | 0.677 | 0.0066 | -0.052 | 102.502
4 | 0.736 | 0.00693 | -0.054 | 106.106
4.5 | 0.793 | 0.00839 | -0.055 | 94.503
5 | 0.85 | 0.00871 | -0.056 | 97.585
5.5 | 0.907 | 0.00906 | -0.057 | 100.069
6 | 0.963 | 0.00943 | -0.059 | 102.037
6.5 | 1.017 | 0.0098 | -0.06 | 103.723
7 | 1.069 | 0.01019 | -0.061 | 104.876
7.5 | 1.119 | 0.01061 | -0.062 | 105.482
8 | 1.167 | 0.01104 | -0.063 | 105.679
8.5 | 1.212 | 0.01152 | -0.065 | 105.245
9 | 1.255 | 0.01201 | -0.066 | 104.505
9.5 | 1.294 | 0.01251 | -0.067 | 103.472
10 | 1.331 | 0.01305 | -0.068 | 102.011
10.5 | 1.364 | 0.0137 | -0.069 | 99.556
11 | 1.394 | 0.01434 | -0.07 | 97.168
11.5 | 1.419 | 0.01504 | -0.071 | 94.351
12 | 1.441 | 0.01571 | -0.073 | 91.742
12.5 | 1.459 | 0.01654 | -0.074 | 88.215
13 | 1.474 | 0.01732 | -0.075 | 85.098
13.5 | 1.484 | 0.01824 | -0.076 | 81.355
14 | 1.487 | 0.01909 | -0.077 | 77.897
14.5 | 1.484 | 0.02032 | -0.078 | 73.046
15 | 1.477 | 0.02133 | -0.079 | 69.235
15.5 | 1.466 | 0.02244 | -0.08 | 65.317
16 | 1.45 | 0.02381 | -0.081 | 60.908
16.5 | 1.431 | 0.02534 | -0.082 | 56.481
17 | 1.409 | 0.02675 | -0.083 | 52.667
17.5 | 1.384 | 0.02824 | -0.083 | 49.034
18 | 1.358 | 0.02955 | -0.084 | 45.954
18.5 | 1.328 | 0.03135 | -0.085 | 42.375
19 | 1.296 | 0.03352 | -0.086 | 38.664

## 130. Re 16M Mach 0.00 (2)
BIGFOIL.COM POLAR EXPORT
NACA66-318 a=0.5
NACA66-318 a=0.5 |  |  |  | Cl Max: | 1.6882 | at alpha= | 20 | deg
XFOIL ncrit=9 |  |  |  | L/D Max: | 134.92 | at alpha= | 1.5 | deg
Re: | 16000000 |  |  | Cd Min: | 0.04461 | at alpha= | 20 | deg
Mach: | 0 |  |  | Cl=0 at alpha= | -2.3267 | deg
|  |  |  | @ Cl=0.1, Cd= | 0.0047918
|  |  |  | @ Cl=0.4, Cd= | 0.0030605
|  |  |  | @ Cl=0.6, Cd= | 0.0059544
alpha (deg) | Cl | Cd | Cm | Cl/Cd
-20 | -1.5328 | 0.02364 | -0.0816 | -64.8393
-19.5 | -1.5052 | 0.02224 | -0.0801 | -67.6799
-19 | -1.4768 | 0.02093 | -0.0785 | -70.559
-18.5 | -1.448 | 0.01972 | -0.0768 | -73.428
-18 | -1.4184 | 0.01856 | -0.0749 | -76.4224
-17.5 | -1.3852 | 0.01761 | -0.0733 | -78.6599
-17 | -1.3533 | 0.01665 | -0.0715 | -81.2793
-16.5 | -1.3194 | 0.01577 | -0.0698 | -83.6652
-16 | -1.2863 | 0.01486 | -0.0678 | -86.5612
-15.5 | -1.253 | 0.01399 | -0.0656 | -89.564
-15 | -1.2171 | 0.01327 | -0.0637 | -91.7182
-14.5 | -1.1799 | 0.01259 | -0.0619 | -93.7172
-14 | -1.1428 | 0.01192 | -0.06 | -95.8725
-13.5 | -1.1035 | 0.01136 | -0.0583 | -97.1391
-13 | -1.0638 | 0.01084 | -0.0565 | -98.1365
-12.5 | -1.0224 | 0.01039 | -0.055 | -98.4023
-12 | -0.9809 | 0.00996 | -0.0533 | -98.4839
-11.5 | -0.9394 | 0.00955 | -0.0516 | -98.3665
-11 | -0.8971 | 0.00917 | -0.0499 | -97.8299
-10.5 | -0.8551 | 0.00882 | -0.048 | -96.9501
-10 | -0.8158 | 0.00845 | -0.0455 | -96.5444
-9.5 | -0.7762 | 0.0082 | -0.0429 | -94.6585
-9 | -0.7286 | 0.00788 | -0.042 | -92.4619
-8.5 | -0.679 | 0.0076 | -0.0414 | -89.3421
-8 | -0.6282 | 0.00735 | -0.0411 | -85.4694
-7.5 | -0.5759 | 0.00712 | -0.041 | -80.8848
-7 | -0.5226 | 0.00692 | -0.0412 | -75.5202
-6.5 | -0.4684 | 0.00672 | -0.0415 | -69.7024
-6 | -0.4142 | 0.00649 | -0.0417 | -63.8213
-5.5 | -0.3594 | 0.00628 | -0.0421 | -57.2293
-5 | -0.3037 | 0.00609 | -0.0427 | -49.8686
-4.5 | -0.2474 | 0.00593 | -0.0434 | -41.7201
-4 | -0.1909 | 0.00576 | -0.0441 | -33.1424
-3.5 | -0.1342 | 0.0056 | -0.0449 | -23.9643
-3 | -0.0771 | 0.00547 | -0.0457 | -14.0951
-2.5 | -0.0199 | 0.00535 | -0.0466 | -3.7196
-2 | 0.0375 | 0.00517 | -0.0475 | 7.2534
-1.5 | 0.0924 | 0.00484 | -0.0479 | 19.0909
-0.5 | 0.2012 | 0.00415 | -0.0488 | 48.4819
0 | 0.2566 | 0.00378 | -0.0495 | 67.8836
0.5 | 0.3054 | 0.0029 | -0.0492 | 105.3103
1 | 0.3645 | 0.00295 | -0.0504 | 123.5593
1.5 | 0.4223 | 0.00313 | -0.0515 | 134.9201
2 | 0.4709 | 0.00377 | -0.0508 | 124.9072
2.5 | 0.5106 | 0.00469 | -0.0485 | 108.8699
3 | 0.5553 | 0.00523 | -0.0471 | 106.1759
4 | 0.6275 | 0.0064 | -0.0407 | 98.0469
4.5 | 0.6393 | 0.00701 | -0.0325 | 91.1983
5 | 0.6637 | 0.00771 | -0.0272 | 86.083
5.5 | 0.6922 | 0.00842 | -0.023 | 82.209
6 | 0.7284 | 0.00899 | -0.0204 | 81.0234
6.5 | 0.768 | 0.00949 | -0.0184 | 80.9273
7 | 0.8074 | 0.01004 | -0.0165 | 80.4183
7.5 | 0.8465 | 0.01062 | -0.0146 | 79.7081
8 | 0.8845 | 0.01126 | -0.0126 | 78.5524
8.5 | 0.9246 | 0.01185 | -0.011 | 78.0253
9 | 0.9616 | 0.01255 | -0.0091 | 76.6215
9.5 | 1 | 0.01322 | -0.0074 | 75.643
10 | 1.036 | 0.01402 | -0.0055 | 73.8944
10.5 | 1.0742 | 0.01475 | -0.004 | 72.8271
11 | 1.1095 | 0.01561 | -0.0021 | 71.0762
11.5 | 1.1449 | 0.01652 | -0.0004 | 69.3039
12 | 1.1795 | 0.01748 | 0.0014 | 67.4771
12.5 | 1.2155 | 0.01841 | 0.0029 | 66.0239
13 | 1.2493 | 0.01947 | 0.0045 | 64.1654
13.5 | 1.2848 | 0.02047 | 0.0058 | 62.765
14 | 1.314 | 0.02182 | 0.0078 | 60.22
14.5 | 1.3474 | 0.023 | 0.0092 | 58.5826
15 | 1.3771 | 0.02441 | 0.0109 | 56.4154
15.5 | 1.4086 | 0.02574 | 0.0122 | 54.7242
16 | 1.4368 | 0.02732 | 0.0138 | 52.5915
16.5 | 1.469 | 0.02867 | 0.0149 | 51.2382
17 | 1.4952 | 0.03044 | 0.0164 | 49.1196
17.5 | 1.5231 | 0.03206 | 0.0176 | 47.5078
18 | 1.5447 | 0.03412 | 0.0194 | 45.2726
18.5 | 1.587 | 0.03622 | 0.0169 | 43.8156
19 | 1.6559 | 0.03961 | 0.0072 | 41.8051
19.5 | 1.6528 | 0.04173 | 0.0136 | 39.607
20 | 1.6882 | 0.04461 | 0.0113 | 37.8435

## 131. Re 16M Mach 0.10 (1)
BIGFOIL.COM POLAR EXPORT
NACA66-318 a=0.5
NACA66-318 a=0.5 |  |  |  | Cl Max: | 1.474 | at alpha= | 14 | deg
JavaFoil+Calcfoil stall+Eppler ext transition |  |  |  | L/D Max: | 105.794 | at alpha= | 4 | deg
Re: | 16000000 |  |  | Cd Min: | 0.00515 | at alpha= | 0.5 | deg
Mach: | 0.1 |  |  | Cl=0 at alpha= | -2.0161 | deg
|  |  |  | @ Cl=0.1, Cd= | 0.0055544
|  |  |  | @ Cl=0.4, Cd= | 0.0058415
|  |  |  | @ Cl=0.6, Cd= | 0.0061329
alpha (deg) | Cl | Cd | Cm | Cl/Cd
-20 | -0.843 | 0.12888 | 0.003 | -6.542
-19.5 | -0.873 | 0.11759 | 0.003 | -7.427
-19 | -0.905 | 0.10456 | 0.002 | -8.656
-18.5 | -0.942 | 0.08725 | 0.001 | -10.799
-18 | -0.995 | 0.06101 | 0.001 | -16.317
-17.5 | -1.079 | 0.02922 | 0 | -36.93
-17 | -1.108 | 0.02284 | -0.001 | -48.512
-16.5 | -1.116 | 0.02067 | -0.002 | -53.978
-16 | -1.119 | 0.01899 | -0.003 | -58.908
-15.5 | -1.118 | 0.01753 | -0.005 | -63.801
-15 | -1.115 | 0.01626 | -0.006 | -68.561
-14.5 | -1.108 | 0.01514 | -0.007 | -73.182
-14 | -1.098 | 0.01406 | -0.008 | -78.079
-13.5 | -1.083 | 0.01325 | -0.009 | -81.719
-13 | -1.064 | 0.01256 | -0.01 | -84.78
-12.5 | -1.043 | 0.01189 | -0.012 | -87.666
-12 | -1.017 | 0.01133 | -0.013 | -89.788
-11.5 | -0.988 | 0.01082 | -0.014 | -91.34
-11 | -0.955 | 0.01036 | -0.015 | -92.244
-10.5 | -0.92 | 0.0099 | -0.016 | -92.941
-10 | -0.881 | 0.00955 | -0.018 | -92.295
-9.5 | -0.839 | 0.00912 | -0.019 | -92.001
-9 | -0.795 | 0.00876 | -0.02 | -90.729
-8.5 | -0.748 | 0.00838 | -0.022 | -89.286
-8 | -0.699 | 0.00807 | -0.023 | -86.623
-7.5 | -0.648 | 0.00779 | -0.024 | -83.11
-7 | -0.594 | 0.00751 | -0.025 | -79.145
-6.5 | -0.54 | 0.00646 | -0.027 | -83.529
-6 | -0.483 | 0.00624 | -0.028 | -77.405
-5.5 | -0.426 | 0.00704 | -0.029 | -60.573
-5 | -0.367 | 0.00679 | -0.031 | -54.071
-4.5 | -0.307 | 0.00661 | -0.032 | -46.364
-4 | -0.246 | 0.0066 | -0.033 | -37.232
-3.5 | -0.184 | 0.00647 | -0.035 | -28.489
-3 | -0.122 | 0.00638 | -0.036 | -19.176
-2.5 | -0.06 | 0.00636 | -0.037 | -9.443
-2 | 0.002 | 0.00625 | -0.039 | 0.387
-1.5 | 0.065 | 0.00551 | -0.04 | 11.836
-1 | 0.128 | 0.00559 | -0.041 | 22.856
-0.5 | 0.191 | 0.00557 | -0.043 | 34.199
0 | 0.253 | 0.00535 | -0.044 | 47.292
0.5 | 0.315 | 0.00515 | -0.045 | 61.109
1 | 0.377 | 0.0058 | -0.046 | 64.966
1.5 | 0.438 | 0.00591 | -0.048 | 74.178
2 | 0.5 | 0.00556 | -0.049 | 89.799
2.5 | 0.561 | 0.00589 | -0.05 | 95.185
3 | 0.622 | 0.00627 | -0.051 | 99.184
3.5 | 0.68 | 0.00665 | -0.053 | 102.216
4 | 0.739 | 0.00699 | -0.054 | 105.794
4.5 | 0.796 | 0.00846 | -0.055 | 94.191
5 | 0.854 | 0.00878 | -0.056 | 97.256
5.5 | 0.911 | 0.00914 | -0.058 | 99.675
6 | 0.967 | 0.00951 | -0.059 | 101.616
6.5 | 1.021 | 0.00989 | -0.06 | 103.225
7 | 1.073 | 0.01029 | -0.061 | 104.321
7.5 | 1.123 | 0.01071 | -0.063 | 104.862
8 | 1.171 | 0.01115 | -0.064 | 104.986
8.5 | 1.216 | 0.01163 | -0.065 | 104.545
9 | 1.258 | 0.01212 | -0.066 | 103.787
9.5 | 1.297 | 0.01264 | -0.067 | 102.651
10 | 1.333 | 0.01321 | -0.068 | 100.904
10.5 | 1.365 | 0.01391 | -0.07 | 98.11
11 | 1.393 | 0.01453 | -0.071 | 95.885
11.5 | 1.418 | 0.01525 | -0.072 | 92.938
12 | 1.438 | 0.01602 | -0.073 | 89.742
12.5 | 1.454 | 0.01679 | -0.074 | 86.607
13 | 1.466 | 0.01769 | -0.075 | 82.87
13.5 | 1.473 | 0.01856 | -0.076 | 79.381
14 | 1.474 | 0.01943 | -0.077 | 75.836
14.5 | 1.467 | 0.0207 | -0.078 | 70.843
15 | 1.456 | 0.02179 | -0.079 | 66.822
15.5 | 1.44 | 0.02295 | -0.08 | 62.757
16 | 1.42 | 0.02436 | -0.081 | 58.311
16.5 | 1.397 | 0.02602 | -0.082 | 53.678
17 | 1.37 | 0.02759 | -0.083 | 49.651
17.5 | 1.341 | 0.02875 | -0.084 | 46.638
18 | 1.308 | 0.03056 | -0.085 | 42.815
18.5 | 1.273 | 0.03277 | -0.085 | 38.858
19 | 1.233 | 0.0365 | -0.086 | 33.789

## 132. Re 16M Mach 0.10 (2)
BIGFOIL.COM POLAR EXPORT
NACA66-318 a=0.5
NACA66-318 a=0.5 |  |  |  | Cl Max: | 1.6564 | at alpha= | 19 | deg
XFOIL ncrit=9 |  |  |  | L/D Max: | 136.25 | at alpha= | 1.5 | deg
Re: | 16000000 |  |  | Cd Min: | 0.04098 | at alpha= | 19 | deg
Mach: | 0.1 |  |  | Cl=0 at alpha= | -99 | deg
|  |  |  | @ Cl=0.1, Cd= | 0.00377
|  |  |  | @ Cl=0.4, Cd= | 0.0030466
|  |  |  | @ Cl=0.6, Cd= | 0.006008
alpha (deg) | Cl | Cd | Cm | Cl/Cd
0 | 0.2584 | 0.00377 | -0.0498 | 68.5411
0.5 | 0.3075 | 0.0029 | -0.0495 | 106.0345
1 | 0.367 | 0.00295 | -0.0508 | 124.4068
1.5 | 0.4251 | 0.00312 | -0.0518 | 136.25
2 | 0.4743 | 0.00375 | -0.0512 | 126.48
2.5 | 0.5139 | 0.00467 | -0.0488 | 110.0428
3 | 0.5581 | 0.00523 | -0.0472 | 106.7113
3.5 | 0.5928 | 0.00591 | -0.0437 | 100.3046
4 | 0.6288 | 0.0064 | -0.0404 | 98.25
4.5 | 0.6367 | 0.00709 | -0.0313 | 89.8025
5 | 0.6614 | 0.00781 | -0.0262 | 84.6863
5.5 | 0.6908 | 0.00853 | -0.0221 | 80.9848
6 | 0.7272 | 0.00912 | -0.0194 | 79.7368
6.5 | 0.7665 | 0.00965 | -0.0174 | 79.4301
7 | 0.8054 | 0.01023 | -0.0153 | 78.7292
7.5 | 0.8462 | 0.01078 | -0.0137 | 78.4972
8 | 0.8838 | 0.01146 | -0.0116 | 77.1204
8.5 | 0.9234 | 0.01209 | -0.0099 | 76.3772
9 | 0.9616 | 0.01277 | -0.008 | 75.3015
9.5 | 0.9983 | 0.01354 | -0.006 | 73.7297
10 | 1.0368 | 0.01427 | -0.0044 | 72.6559
10.5 | 1.0731 | 0.01511 | -0.0025 | 71.0192
11 | 1.1106 | 0.01592 | -0.0009 | 69.7613
11.5 | 1.1444 | 0.01695 | 0.0012 | 67.5162
12 | 1.1812 | 0.01784 | 0.0027 | 66.2108
12.5 | 1.2154 | 0.0189 | 0.0045 | 64.3069
13 | 1.2516 | 0.01989 | 0.0059 | 62.9261
13.5 | 1.2846 | 0.02106 | 0.0077 | 60.9972
14 | 1.3165 | 0.02233 | 0.0094 | 58.9566
14.5 | 1.3471 | 0.02371 | 0.0112 | 56.8157
15 | 1.3798 | 0.02501 | 0.0126 | 55.1699
15.5 | 1.4091 | 0.02655 | 0.0143 | 53.0734
16 | 1.4406 | 0.02798 | 0.0156 | 51.4868
16.5 | 1.4693 | 0.02965 | 0.0171 | 49.5548
17 | 1.499 | 0.03123 | 0.0184 | 47.9987
17.5 | 1.5226 | 0.03327 | 0.0201 | 45.765
18 | 1.5475 | 0.03518 | 0.0217 | 43.9881
18.5 | 1.5847 | 0.03765 | 0.0198 | 42.0903
19 | 1.6564 | 0.04098 | 0.0101 | 40.4197

## 133. Re 16M Mach 0.25 (1)
BIGFOIL.COM POLAR EXPORT
NACA66-318 a=0.5
NACA66-318 a=0.5 |  |  |  | Cl Max: | 1.402 | at alpha= | 12 | deg
JavaFoil+Calcfoil stall+Eppler ext transition |  |  |  | L/D Max: | 105.15 | at alpha= | 4 | deg
Re: | 16000000 |  |  | Cd Min: | 0.0052 | at alpha= | 0 | deg
Mach: | 0.25 |  |  | Cl=0 at alpha= | -2.0156 | deg
|  |  |  | @ Cl=0.1, Cd= | 0.0056052
|  |  |  | @ Cl=0.4, Cd= | 0.0059084
|  |  |  | @ Cl=0.6, Cd= | 0.006211
alpha (deg) | Cl | Cd | Cm | Cl/Cd
-18.5 | -0.569 | 0.14282 | 0.001 | -3.987
-18 | -0.627 | 0.13544 | 0 | -4.632
-17.5 | -0.682 | 0.12625 | 0 | -5.402
-17 | -0.726 | 0.11802 | -0.001 | -6.152
-16.5 | -0.761 | 0.10578 | -0.002 | -7.193
-16 | -0.811 | 0.07786 | -0.003 | -10.416
-15.5 | -0.919 | 0.02839 | -0.004 | -32.357
-15 | -0.952 | 0.02227 | -0.006 | -42.729
-14.5 | -0.976 | 0.01853 | -0.007 | -52.652
-14 | -0.989 | 0.01663 | -0.008 | -59.503
-13.5 | -0.996 | 0.01522 | -0.009 | -65.416
-13 | -0.995 | 0.01417 | -0.011 | -70.233
-12.5 | -0.99 | 0.01311 | -0.012 | -75.499
-12 | -0.978 | 0.01235 | -0.013 | -79.181
-11.5 | -0.96 | 0.01172 | -0.014 | -81.938
-11 | -0.937 | 0.01113 | -0.016 | -84.251
-10.5 | -0.91 | 0.01053 | -0.017 | -86.388
-10 | -0.877 | 0.01005 | -0.018 | -87.272
-9.5 | -0.841 | 0.00962 | -0.019 | -87.406
-9 | -0.8 | 0.0092 | -0.021 | -86.989
-8.5 | -0.756 | 0.00879 | -0.022 | -86.036
-8 | -0.709 | 0.00842 | -0.023 | -84.125
-7.5 | -0.658 | 0.00806 | -0.025 | -81.629
-7 | -0.606 | 0.00778 | -0.026 | -77.832
-6.5 | -0.551 | 0.00747 | -0.027 | -73.656
-6 | -0.494 | 0.00719 | -0.029 | -68.687
-5.5 | -0.435 | 0.00622 | -0.03 | -70.001
-5 | -0.375 | 0.00644 | -0.032 | -58.246
-4.5 | -0.315 | 0.00678 | -0.033 | -46.367
-4 | -0.252 | 0.0068 | -0.034 | -37.081
-3.5 | -0.189 | 0.0066 | -0.036 | -28.66
-3 | -0.126 | 0.0065 | -0.037 | -19.33
-2.5 | -0.062 | 0.00638 | -0.038 | -9.666
-2 | 0.002 | 0.00636 | -0.04 | 0.391
-1.5 | 0.067 | 0.0056 | -0.041 | 11.956
-1 | 0.131 | 0.00561 | -0.043 | 23.41
-0.5 | 0.196 | 0.00564 | -0.044 | 34.705
0 | 0.259 | 0.0052 | -0.045 | 49.836
0.5 | 0.323 | 0.00571 | -0.046 | 56.554
1 | 0.386 | 0.00588 | -0.048 | 65.675
1.5 | 0.45 | 0.00601 | -0.049 | 74.735
2 | 0.513 | 0.00572 | -0.05 | 89.596
2.5 | 0.576 | 0.00606 | -0.052 | 94.97
3 | 0.638 | 0.00645 | -0.053 | 99.027
3.5 | 0.697 | 0.00685 | -0.054 | 101.704
4 | 0.758 | 0.00721 | -0.055 | 105.15
4.5 | 0.817 | 0.00875 | -0.057 | 93.372
5 | 0.875 | 0.00912 | -0.058 | 96.002
5.5 | 0.933 | 0.0095 | -0.059 | 98.192
6 | 0.99 | 0.0099 | -0.06 | 99.919
6.5 | 1.045 | 0.01032 | -0.062 | 101.241
7 | 1.097 | 0.01078 | -0.063 | 101.702
7.5 | 1.146 | 0.01125 | -0.064 | 101.886
8 | 1.192 | 0.01172 | -0.065 | 101.695
8.5 | 1.235 | 0.01228 | -0.067 | 100.587
9 | 1.274 | 0.01284 | -0.068 | 99.204
9.5 | 1.309 | 0.01339 | -0.069 | 97.736
10 | 1.339 | 0.01409 | -0.07 | 94.98
10.5 | 1.363 | 0.01488 | -0.071 | 91.648
11 | 1.382 | 0.01578 | -0.072 | 87.587
11.5 | 1.395 | 0.01656 | -0.074 | 84.228
12 | 1.402 | 0.01742 | -0.075 | 80.477
12.5 | 1.402 | 0.01839 | -0.076 | 76.232
13 | 1.395 | 0.01949 | -0.077 | 71.535
13.5 | 1.381 | 0.02068 | -0.078 | 66.769
14 | 1.355 | 0.02197 | -0.079 | 61.658
14.5 | 1.318 | 0.02333 | -0.08 | 56.492
15 | 1.273 | 0.02479 | -0.081 | 51.369
15.5 | 1.22 | 0.027 | -0.082 | 45.19
16 | 1.159 | 0.02962 | -0.083 | 39.126
16.5 | 1.094 | 0.03165 | -0.083 | 34.558
17 | 1.013 | 0.03846 | -0.083 | 26.338

## 134. Re 16M Mach 0.25 (2)
BIGFOIL.COM POLAR EXPORT
NACA66-318 a=0.5
NACA66-318 a=0.5 |  |  |  | Cl Max: | 1.6435 | at alpha= | 19 | deg
XFOIL ncrit=9 |  |  |  | L/D Max: | 143.279 | at alpha= | 1.5 | deg
Re: | 16000000 |  |  | Cd Min: | 0.04967 | at alpha= | 19 | deg
Mach: | 0.25 |  |  | Cl=0 at alpha= | -2.3664 | deg
|  |  |  | @ Cl=0.1, Cd= | 0.004853
|  |  |  | @ Cl=0.4, Cd= | 0.0029917
|  |  |  | @ Cl=0.6, Cd= | 0.006
alpha (deg) | Cl | Cd | Cm | Cl/Cd
-20 | -1.51 | 0.03531 | -0.1119 | -42.7641
-19.5 | -1.4919 | 0.03219 | -0.1101 | -46.3467
-19 | -1.4737 | 0.02933 | -0.1077 | -50.2455
-18.5 | -1.449 | 0.02701 | -0.1053 | -53.6468
-18 | -1.4288 | 0.02458 | -0.1023 | -58.1286
-17.5 | -1.3989 | 0.02283 | -0.0995 | -61.2746
-17 | -1.3721 | 0.02101 | -0.0964 | -65.307
-16.5 | -1.3342 | 0.01984 | -0.0939 | -67.248
-16 | -1.3077 | 0.01817 | -0.0903 | -71.9703
-15.5 | -1.2719 | 0.01701 | -0.0874 | -74.7737
-15 | -1.2366 | 0.01585 | -0.0843 | -78.0189
-14.5 | -1.1999 | 0.0148 | -0.0813 | -81.0743
-14 | -1.1632 | 0.01379 | -0.0782 | -84.351
-13.5 | -1.1225 | 0.01298 | -0.0754 | -86.4792
-13 | -1.0803 | 0.01227 | -0.0728 | -88.044
-12.5 | -1.0385 | 0.01158 | -0.0702 | -89.6805
-12 | -0.9956 | 0.01097 | -0.0677 | -90.7566
-11.5 | -0.9512 | 0.01041 | -0.0653 | -91.3737
-11 | -0.9059 | 0.0099 | -0.0631 | -91.5051
-10.5 | -0.86 | 0.00946 | -0.061 | -90.9091
-10 | -0.8146 | 0.00902 | -0.0587 | -90.3104
-9.5 | -0.7688 | 0.00864 | -0.0565 | -88.9815
-9 | -0.7261 | 0.00821 | -0.0537 | -88.4409
-8.5 | -0.6855 | 0.00788 | -0.0503 | -86.9924
-8 | -0.6395 | 0.00761 | -0.0481 | -84.0342
-7.5 | -0.5874 | 0.00734 | -0.0471 | -80.0272
-7 | -0.5335 | 0.00709 | -0.0465 | -75.2468
-6.5 | -0.4781 | 0.00686 | -0.0462 | -69.6939
-6 | -0.422 | 0.00664 | -0.0461 | -63.5542
-5.5 | -0.3658 | 0.00641 | -0.0461 | -57.0671
-5 | -0.3089 | 0.00619 | -0.0463 | -49.9031
-4.5 | -0.251 | 0.00601 | -0.0467 | -41.7637
-4 | -0.1925 | 0.00585 | -0.0472 | -32.906
-3.5 | -0.1342 | 0.00568 | -0.0478 | -23.6268
-3 | -0.075 | 0.00554 | -0.0485 | -13.5379
-2.5 | -0.0159 | 0.0054 | -0.0493 | -2.9444
-2 | 0.0436 | 0.00523 | -0.0502 | 8.3365
0 | 0.268 | 0.00373 | -0.0516 | 71.8499
0.5 | 0.319 | 0.0029 | -0.0513 | 110
1 | 0.3805 | 0.00295 | -0.0526 | 128.9831
1.5 | 0.4413 | 0.00308 | -0.0538 | 143.2792
2 | 0.4937 | 0.00361 | -0.0535 | 136.759
2.5 | 0.5315 | 0.00461 | -0.0504 | 115.2928
3 | 0.5723 | 0.00526 | -0.0477 | 108.8023
3.5 | 0.6 | 0.006 | -0.0424 | 100
4 | 0.6182 | 0.00647 | -0.035 | 95.5487
4.5 | 0.6298 | 0.00744 | -0.0269 | 84.6505
5 | 0.6516 | 0.0084 | -0.0212 | 77.5714
5.5 | 0.682 | 0.00924 | -0.0172 | 73.8095
6 | 0.7181 | 0.00996 | -0.0142 | 72.0984
6.5 | 0.7589 | 0.01057 | -0.0121 | 71.7975
7 | 0.7999 | 0.0112 | -0.0101 | 71.4196
7.5 | 0.8395 | 0.01191 | -0.0079 | 70.487
8 | 0.8796 | 0.01264 | -0.0059 | 69.5886
8.5 | 0.9203 | 0.01336 | -0.004 | 68.8847
9 | 0.958 | 0.01422 | -0.0017 | 67.3699
9.5 | 0.9978 | 0.01503 | 0.0003 | 66.3872
10 | 1.0363 | 0.01594 | 0.0023 | 65.0125
10.5 | 1.0755 | 0.01687 | 0.0042 | 63.7522
11 | 1.1116 | 0.01794 | 0.0064 | 61.9621
11.5 | 1.1492 | 0.019 | 0.0084 | 60.4842
12 | 1.1858 | 0.02016 | 0.0104 | 58.8194
12.5 | 1.2238 | 0.02126 | 0.0123 | 57.5635
13 | 1.2577 | 0.02263 | 0.0144 | 55.5767
13.5 | 1.2936 | 0.02393 | 0.0164 | 54.0577
14 | 1.3236 | 0.02563 | 0.0188 | 51.6426
14.5 | 1.358 | 0.02709 | 0.0207 | 50.1292
15 | 1.3904 | 0.02879 | 0.0226 | 48.2945
15.5 | 1.4239 | 0.03043 | 0.0244 | 46.7926
16 | 1.452 | 0.03249 | 0.0265 | 44.6907
16.5 | 1.4819 | 0.03451 | 0.0283 | 42.9412
17 | 1.5086 | 0.03681 | 0.0303 | 40.9834
17.5 | 1.5298 | 0.03953 | 0.0323 | 38.6997
18 | 1.5507 | 0.04235 | 0.0344 | 36.6163
18.5 | 1.5782 | 0.04495 | 0.0354 | 35.1101
19 | 1.6435 | 0.04967 | 0.0267 | 33.0884

## 135. Re 16M Mach 0.50 (1)
BIGFOIL.COM POLAR EXPORT
NACA66-318 a=0.5
NACA66-318 a=0.5 |  |  |  | Cl Max: | 1.238 | at alpha= | 20 | deg
JavaFoil+Calcfoil stall+Eppler ext transition |  |  |  | L/D Max: | 97.621 | at alpha= | 3.5 | deg
Re: | 16000000 |  |  | Cd Min: | 0.00563 | at alpha= | -2 | deg
Mach: | 0.5 |  |  | Cl=0 at alpha= | -2.0211 | deg
|  |  |  | @ Cl=0.1, Cd= | 0.0059353
|  |  |  | @ Cl=0.4, Cd= | 0.0062571
|  |  |  | @ Cl=0.6, Cd= | 0.0065881
alpha (deg) | Cl | Cd | Cm | Cl/Cd
-20 | -1.018 | 0.1754 | 0.004 | -5.801
-19.5 | -0.989 | 0.16652 | 0.003 | -5.938
-19 | -0.961 | 0.16619 | 0.002 | -5.78
-18.5 | -0.932 | 0.15751 | 0.001 | -5.917
-18 | -0.907 | 0.14147 | 0.001 | -6.41
-17.5 | -0.878 | 0.13768 | 0 | -6.377
-17 | -0.849 | 0.13376 | -0.001 | -6.344
-16.5 | -0.819 | 0.13108 | -0.002 | -6.251
-16 | -0.793 | 0.11809 | -0.002 | -6.711
-15.5 | -0.772 | 0.10266 | -0.003 | -7.517
-15 | -0.74 | 0.09962 | -0.004 | -7.433
-14.5 | -0.718 | 0.08869 | -0.005 | -8.095
-14 | -0.748 | 0.04365 | -0.008 | -17.134
-13.5 | -0.771 | 0.01994 | -0.01 | -38.66
-13 | -0.622 | 0.09008 | -0.006 | -6.908
-12.5 | -0.594 | 0.08452 | -0.007 | -7.031
-12 | -0.572 | 0.07235 | -0.009 | -7.905
-11.5 | -0.576 | 0.04448 | -0.013 | -12.952
-11 | -0.611 | 0.0151 | -0.017 | -40.471
-10.5 | -0.58 | 0.01374 | -0.019 | -42.229
-10 | -0.549 | 0.01248 | -0.02 | -43.947
-9.5 | -0.424 | 0.06356 | -0.01 | -6.665
-9 | -0.401 | 0.05165 | -0.014 | -7.756
-8.5 | -0.447 | 0.01129 | -0.024 | -39.601
-8 | -0.65 | 0.01041 | -0.026 | -62.378
-7.5 | -0.654 | 0.00971 | -0.027 | -67.32
-7 | -0.626 | 0.00921 | -0.029 | -68.007
-6.5 | -0.583 | 0.00872 | -0.03 | -66.922
-6 | -0.531 | 0.00828 | -0.032 | -64.124
-5.5 | -0.473 | 0.00786 | -0.033 | -60.197
-5 | -0.411 | 0.00752 | -0.035 | -54.665
-4.5 | -0.346 | 0.00728 | -0.037 | -47.462
-4 | -0.278 | 0.00704 | -0.038 | -39.506
-3.5 | -0.209 | 0.00708 | -0.04 | -29.578
-3 | -0.139 | 0.00697 | -0.041 | -19.994
-2.5 | -0.068 | 0.00682 | -0.043 | -10.051
-2 | 0.003 | 0.00563 | -0.044 | 0.491
-1.5 | 0.075 | 0.00597 | -0.046 | 12.542
-1 | 0.147 | 0.00587 | -0.047 | 25.031
-0.5 | 0.219 | 0.0059 | -0.049 | 37.137
0 | 0.288 | 0.00605 | -0.05 | 47.56
0.5 | 0.359 | 0.00614 | -0.051 | 58.448
1 | 0.429 | 0.00634 | -0.053 | 67.653
1.5 | 0.499 | 0.00659 | -0.054 | 75.728
2 | 0.569 | 0.00638 | -0.056 | 89.252
2.5 | 0.639 | 0.00685 | -0.057 | 93.239
3 | 0.709 | 0.00737 | -0.059 | 96.213
3.5 | 0.773 | 0.00792 | -0.06 | 97.621
4 | 0.838 | 0.00981 | -0.061 | 85.417
4.5 | 0.903 | 0.01031 | -0.063 | 87.603
5 | 0.966 | 0.01083 | -0.064 | 89.184
5.5 | 1.026 | 0.0114 | -0.066 | 90.07
6 | 1.084 | 0.012 | -0.067 | 90.292
6.5 | 1.137 | 0.01261 | -0.068 | 90.157
7 | 1.182 | 0.01333 | -0.07 | 88.669
7.5 | 1.215 | 0.0141 | -0.071 | 86.116
8 | 1.23 | 0.01503 | -0.072 | 81.867
8.5 | 1.217 | 0.01607 | -0.074 | 75.711
9 | 1.132 | 0.01764 | -0.075 | 64.143
9.5 | 0.777 | 0.01956 | -0.076 | 39.725
10 | 0.81 | 0.01944 | -0.078 | 41.678
10.5 | 0.842 | 0.02117 | -0.079 | 39.772
11 | 0.873 | 0.02295 | -0.08 | 38.031
11.5 | 0.766 | 0.0749 | -0.049 | 10.232
12 | 0.938 | 0.02377 | -0.083 | 39.439
12.5 | 0.968 | 0.02586 | -0.084 | 37.433
13 | 0.997 | 0.02857 | -0.085 | 34.908
13.5 | 1.023 | 0.03271 | -0.085 | 31.276
14 | 1.059 | 0.03086 | -0.087 | 34.317
14.5 | 1.087 | 0.03393 | -0.088 | 32.031
15 | 1.115 | 0.03715 | -0.089 | 30.008
15.5 | 1.019 | 0.09674 | -0.07 | 10.53
16 | 1.014 | 0.12651 | -0.058 | 8.018
16.5 | 1.054 | 0.12285 | -0.065 | 8.58
17 | 1.072 | 0.13988 | -0.062 | 7.666
17.5 | 1.095 | 0.15213 | -0.061 | 7.199
18 | 1.126 | 0.15822 | -0.064 | 7.115
18.5 | 1.159 | 0.15954 | -0.067 | 7.262
19 | 1.179 | 0.18389 | -0.065 | 6.409
19.5 | 1.207 | 0.19271 | -0.067 | 6.264
20 | 1.238 | 0.19358 | -0.069 | 6.393

## 136. Re 16M Mach 0.50 (2)
BIGFOIL.COM POLAR EXPORT
NACA66-318 a=0.5
NACA66-318 a=0.5 |  |  |  | Cl Max: | 1.2227 | at alpha= | 12.5 | deg
XFOIL ncrit=9 |  |  |  | L/D Max: | 168.426 | at alpha= | 1.5 | deg
Re: | 16000000 |  |  | Cd Min: | 0.13575 | at alpha= | 17.5 | deg
Mach: | 0.5 |  |  | Cl=0 at alpha= | -2.5619 | deg
|  |  |  | @ Cl=0.1, Cd= | 0.0053596
|  |  |  | @ Cl=0.4, Cd= | 0.0029399
|  |  |  | @ Cl=0.6, Cd= | 0.0037664
alpha (deg) | Cl | Cd | Cm | Cl/Cd
-15 | -0.4726 | 0.10834 | -0.0961 | -4.3622
-14.5 | -0.4834 | 0.09735 | -0.1033 | -4.9656
-14 | -0.5 | 0.08572 | -0.1108 | -5.8329
-13.5 | -0.5193 | 0.07298 | -0.119 | -7.1156
-13 | -0.5377 | 0.06065 | -0.1283 | -8.8656
-12.5 | -0.5704 | 0.04938 | -0.1355 | -11.5512
-12 | -0.6049 | 0.04063 | -0.1375 | -14.888
-11.5 | -0.637 | 0.0337 | -0.1355 | -18.9021
-11 | -0.6752 | 0.02739 | -0.1303 | -24.6513
-10.5 | -0.707 | 0.02196 | -0.1228 | -32.1949
-10 | -0.731 | 0.01693 | -0.1137 | -43.1778
-9.5 | -0.7262 | 0.01354 | -0.1052 | -53.6337
-9 | -0.7028 | 0.0115 | -0.0976 | -61.113
-8.5 | -0.6628 | 0.01027 | -0.0917 | -64.5375
-8 | -0.6142 | 0.00941 | -0.087 | -65.271
-7.5 | -0.5617 | 0.00875 | -0.0831 | -64.1943
-7 | -0.5081 | 0.0082 | -0.0795 | -61.9634
-6.5 | -0.4537 | 0.00773 | -0.0763 | -58.6934
-6 | -0.3998 | 0.0073 | -0.0732 | -54.7671
-5.5 | -0.3469 | 0.00694 | -0.07 | -49.9856
-5 | -0.2988 | 0.00665 | -0.066 | -44.9323
-4.5 | -0.2454 | 0.00643 | -0.0631 | -38.1649
-4 | -0.1842 | 0.00622 | -0.062 | -29.6141
-3.5 | -0.1212 | 0.00604 | -0.0615 | -20.0662
-3 | -0.0573 | 0.00583 | -0.0612 | -9.8285
-2.5 | 0.0081 | 0.00565 | -0.0614 | 1.4336
-2 | 0.074 | 0.00548 | -0.0618 | 13.5036
-1.5 | 0.1366 | 0.00519 | -0.0617 | 26.3198
-1 | 0.1949 | 0.00474 | -0.0609 | 41.1181
-0.5 | 0.2538 | 0.00429 | -0.0604 | 59.1608
0 | 0.3102 | 0.00356 | -0.0595 | 87.1348
0.5 | 0.3715 | 0.00292 | -0.0596 | 127.226
1 | 0.443 | 0.00297 | -0.0613 | 149.1582
1.5 | 0.5137 | 0.00305 | -0.0628 | 168.4262
2 | 0.5755 | 0.00343 | -0.0625 | 167.7843
2.5 | 0.6243 | 0.0041 | -0.0597 | 152.2683
3 | 0.6158 | 0.00524 | -0.0456 | 117.5191
4 | 0.6094 | 0.00808 | -0.0219 | 75.4208
4.5 | 0.6149 | 0.00984 | -0.0128 | 62.4898
5 | 0.6275 | 0.01155 | -0.0051 | 54.329
5.5 | 0.6474 | 0.01316 | 0.0012 | 49.1945
6 | 0.684 | 0.01436 | 0.005 | 47.6323
6.5 | 0.7293 | 0.01536 | 0.0075 | 47.4805
7 | 0.7749 | 0.01639 | 0.0101 | 47.2788
7.5 | 0.8203 | 0.01746 | 0.0128 | 46.9817
8 | 0.8658 | 0.0186 | 0.0154 | 46.5484
8.5 | 0.9123 | 0.01975 | 0.0181 | 46.1924
9 | 0.9557 | 0.02114 | 0.0211 | 45.2081
9.5 | 1.0027 | 0.02242 | 0.0238 | 44.7235
10 | 1.0457 | 0.02396 | 0.0271 | 43.6436
10.5 | 1.0899 | 0.02553 | 0.0303 | 42.691
11 | 1.1297 | 0.02742 | 0.0339 | 41.1999
11.5 | 1.1713 | 0.02934 | 0.0375 | 39.9216
12 | 1.2032 | 0.03189 | 0.0418 | 37.7297
12.5 | 1.2227 | 0.0353 | 0.0467 | 34.6374
13 | 1.2206 | 0.04022 | 0.052 | 30.3481
13.5 | 1.2036 | 0.04656 | 0.0566 | 25.8505
14 | 1.1806 | 0.05398 | 0.0597 | 21.8711
14.5 | 1.1559 | 0.0624 | 0.0608 | 18.524
15 | 1.1233 | 0.07252 | 0.0596 | 15.4895
15.5 | 1.0857 | 0.08441 | 0.0556 | 12.8622
16 | 1.056 | 0.09646 | 0.0499 | 10.9475
16.5 | 1.0244 | 0.10975 | 0.0423 | 9.3339
17 | 1.0013 | 0.12269 | 0.0342 | 8.1612
17.5 | 0.9811 | 0.13575 | 0.0256 | 7.2273

## 137. Re 18M Mach 0.00 (1)
BIGFOIL.COM POLAR EXPORT
NACA66-318 a=0.5
NACA66-318 a=0.5 |  |  |  | Cl Max: | 1.488 | at alpha= | 14 | deg
JavaFoil+Calcfoil stall+Eppler ext transition |  |  |  | L/D Max: | 107.86 | at alpha= | 8 | deg
Re: | 18000000 |  |  | Cd Min: | 0.00538 | at alpha= | 0.5 | deg
Mach: | 0 |  |  | Cl=0 at alpha= | -2.0161 | deg
|  |  |  | @ Cl=0.1, Cd= | 0.0057569
|  |  |  | @ Cl=0.4, Cd= | 0.0060169
|  |  |  | @ Cl=0.6, Cd= | 0.0063148
alpha (deg) | Cl | Cd | Cm | Cl/Cd
-20 | -0.905 | 0.11268 | 0.004 | -8.034
-19.5 | -0.948 | 0.08816 | 0.003 | -10.752
-19 | -0.994 | 0.06522 | 0.002 | -15.247
-18.5 | -1.066 | 0.03587 | 0.002 | -29.731
-18 | -1.095 | 0.03018 | 0.001 | -36.281
-17.5 | -1.124 | 0.02452 | 0 | -45.839
-17 | -1.143 | 0.02072 | -0.001 | -55.13
-16.5 | -1.146 | 0.01905 | -0.002 | -60.174
-16 | -1.145 | 0.01762 | -0.003 | -65.013
-15.5 | -1.141 | 0.01643 | -0.005 | -69.475
-15 | -1.134 | 0.01531 | -0.006 | -74.104
-14.5 | -1.124 | 0.01437 | -0.007 | -78.211
-14 | -1.11 | 0.01362 | -0.008 | -81.489
-13.5 | -1.094 | 0.01269 | -0.009 | -86.158
-13 | -1.073 | 0.01206 | -0.01 | -88.968
-12.5 | -1.049 | 0.01144 | -0.011 | -91.748
-12 | -1.022 | 0.01098 | -0.013 | -93.039
-11.5 | -0.991 | 0.01043 | -0.014 | -95.015
-11 | -0.958 | 0.01 | -0.015 | -95.744
-10.5 | -0.921 | 0.0096 | -0.016 | -95.886
-10 | -0.881 | 0.00925 | -0.018 | -95.316
-9.5 | -0.839 | 0.00885 | -0.019 | -94.796
-9 | -0.794 | 0.00851 | -0.02 | -93.301
-8.5 | -0.747 | 0.00815 | -0.021 | -91.656
-8 | -0.698 | 0.00787 | -0.023 | -88.639
-7.5 | -0.646 | 0.00761 | -0.024 | -84.87
-7 | -0.593 | 0.00657 | -0.025 | -90.278
-6.5 | -0.538 | 0.00634 | -0.027 | -84.889
-6 | -0.483 | 0.00708 | -0.028 | -68.122
-5.5 | -0.424 | 0.00689 | -0.029 | -61.544
-5 | -0.365 | 0.00673 | -0.031 | -54.248
-4.5 | -0.305 | 0.00671 | -0.032 | -45.496
-4 | -0.245 | 0.00658 | -0.033 | -37.166
-3.5 | -0.183 | 0.00642 | -0.035 | -28.531
-3 | -0.122 | 0.0063 | -0.036 | -19.301
-2.5 | -0.06 | 0.00619 | -0.037 | -9.651
-2 | 0.002 | 0.00627 | -0.039 | 0.384
-1.5 | 0.065 | 0.00574 | -0.04 | 11.286
-1 | 0.127 | 0.00577 | -0.041 | 22.053
-0.5 | 0.19 | 0.00579 | -0.043 | 32.733
0 | 0.252 | 0.00554 | -0.044 | 45.426
0.5 | 0.313 | 0.00538 | -0.045 | 58.173
1 | 0.375 | 0.00598 | -0.046 | 62.663
1.5 | 0.436 | 0.00607 | -0.047 | 71.845
2 | 0.497 | 0.00619 | -0.049 | 80.311
2.5 | 0.559 | 0.00639 | -0.05 | 87.464
3 | 0.619 | 0.00628 | -0.051 | 98.632
3.5 | 0.677 | 0.0066 | -0.052 | 102.62
4 | 0.736 | 0.00689 | -0.054 | 106.754
4.5 | 0.793 | 0.00822 | -0.055 | 96.475
5 | 0.851 | 0.00856 | -0.056 | 99.412
5.5 | 0.908 | 0.00889 | -0.057 | 102.122
6 | 0.963 | 0.00926 | -0.059 | 104.061
6.5 | 1.018 | 0.0096 | -0.06 | 106.004
7 | 1.07 | 0.01 | -0.061 | 107.014
7.5 | 1.12 | 0.01039 | -0.062 | 107.747
8 | 1.168 | 0.01082 | -0.063 | 107.86
8.5 | 1.213 | 0.01126 | -0.065 | 107.687
9 | 1.255 | 0.01178 | -0.066 | 106.596
9.5 | 1.295 | 0.01224 | -0.067 | 105.824
10 | 1.332 | 0.01276 | -0.068 | 104.386
10.5 | 1.365 | 0.01346 | -0.069 | 101.366
11 | 1.394 | 0.01402 | -0.07 | 99.462
11.5 | 1.42 | 0.01472 | -0.072 | 96.473
12 | 1.442 | 0.01542 | -0.073 | 93.508
12.5 | 1.46 | 0.01617 | -0.074 | 90.329
13 | 1.475 | 0.01701 | -0.075 | 86.677
13.5 | 1.485 | 0.01784 | -0.076 | 83.233
14 | 1.488 | 0.01866 | -0.077 | 79.768
14.5 | 1.485 | 0.01984 | -0.078 | 74.867
15 | 1.478 | 0.02085 | -0.079 | 70.872
15.5 | 1.467 | 0.02195 | -0.08 | 66.832
16 | 1.451 | 0.02348 | -0.081 | 61.781
16.5 | 1.432 | 0.02473 | -0.082 | 57.91
17 | 1.41 | 0.02614 | -0.083 | 53.953
17.5 | 1.386 | 0.02755 | -0.084 | 50.292
18 | 1.359 | 0.02883 | -0.084 | 47.131
18.5 | 1.329 | 0.03075 | -0.085 | 43.224
19 | 1.295 | 0.03364 | -0.086 | 38.5

## 138. Re 18M Mach 0.00 (2)
BIGFOIL.COM POLAR EXPORT
NACA66-318 a=0.5
NACA66-318 a=0.5 |  |  |  | Cl Max: | 1.6855 | at alpha= | 20 | deg
XFOIL ncrit=9 |  |  |  | L/D Max: | 129.66 | at alpha= | 1.5 | deg
Re: | 18000000 |  |  | Cd Min: | 0.04334 | at alpha= | 20 | deg
Mach: | 0 |  |  | Cl=0 at alpha= | -2.3206 | deg
|  |  |  | @ Cl=0.1, Cd= | 0.0047518
|  |  |  | @ Cl=0.4, Cd= | 0.003163
|  |  |  | @ Cl=0.6, Cd= | 0.0061074
alpha (deg) | Cl | Cd | Cm | Cl/Cd
-20 | -1.5445 | 0.02294 | -0.0806 | -67.3278
-19.5 | -1.5183 | 0.02149 | -0.079 | -70.6515
-19 | -1.4891 | 0.02026 | -0.0773 | -73.4995
-18.5 | -1.459 | 0.01911 | -0.0757 | -76.3475
-18 | -1.4292 | 0.018 | -0.0738 | -79.4
-17.5 | -1.3971 | 0.01704 | -0.072 | -81.9894
-17 | -1.3631 | 0.01615 | -0.0704 | -84.4025
-16.5 | -1.3291 | 0.0153 | -0.0686 | -86.8693
-16 | -1.2944 | 0.01451 | -0.0668 | -89.2074
-15.5 | -1.2597 | 0.0137 | -0.0648 | -91.9489
-15 | -1.2234 | 0.01299 | -0.0629 | -94.1801
-14.5 | -1.1867 | 0.01231 | -0.061 | -96.4013
-14 | -1.1503 | 0.01162 | -0.0589 | -98.9931
-13.5 | -1.1107 | 0.01108 | -0.0572 | -100.2437
-13 | -1.0706 | 0.01059 | -0.0555 | -101.0954
-12.5 | -1.0302 | 0.01012 | -0.0537 | -101.7984
-12 | -0.9885 | 0.00971 | -0.0521 | -101.8023
-11.5 | -0.9468 | 0.0093 | -0.0503 | -101.8065
-11 | -0.9047 | 0.00894 | -0.0485 | -101.1969
-9.5 | -0.7808 | 0.00805 | -0.0421 | -96.9938
-9 | -0.7326 | 0.00775 | -0.0412 | -94.529
-8.5 | -0.6826 | 0.00747 | -0.0408 | -91.3788
-8 | -0.6316 | 0.00721 | -0.0405 | -87.6006
-7.5 | -0.5791 | 0.00698 | -0.0404 | -82.9656
-7 | -0.5254 | 0.00677 | -0.0406 | -77.6071
-6.5 | -0.471 | 0.00657 | -0.041 | -71.6895
-6 | -0.4162 | 0.00636 | -0.0414 | -65.4403
-5.5 | -0.3611 | 0.00616 | -0.0418 | -58.6201
-5 | -0.3055 | 0.00597 | -0.0424 | -51.1725
-4.5 | -0.2491 | 0.00581 | -0.0431 | -42.8744
-4 | -0.1924 | 0.00566 | -0.0438 | -33.9929
-3.5 | -0.1356 | 0.00551 | -0.0446 | -24.6098
-3 | -0.0783 | 0.00538 | -0.0455 | -14.5539
-2.5 | -0.0207 | 0.00523 | -0.0464 | -3.9579
-2 | 0.037 | 0.00507 | -0.0474 | 7.2978
-1.5 | 0.0922 | 0.00479 | -0.0479 | 19.2484
-1 | 0.1473 | 0.00452 | -0.0484 | 32.5885
-0.5 | 0.2026 | 0.00417 | -0.049 | 48.5851
0 | 0.2579 | 0.0039 | -0.0497 | 66.1282
0.5 | 0.3062 | 0.00304 | -0.0493 | 100.7237
1 | 0.3627 | 0.00302 | -0.0501 | 120.0993
1.5 | 0.4201 | 0.00324 | -0.0511 | 129.6605
2 | 0.4644 | 0.00406 | -0.0497 | 114.3842
2.5 | 0.5069 | 0.00479 | -0.0479 | 105.8246
3 | 0.553 | 0.00528 | -0.0466 | 104.7348
3.5 | 0.5884 | 0.00596 | -0.0434 | 98.7248
4 | 0.6254 | 0.00643 | -0.0403 | 97.2628
4.5 | 0.6405 | 0.00696 | -0.0327 | 92.0259
5.5 | 0.6967 | 0.00828 | -0.0238 | 84.1425
6 | 0.7343 | 0.00879 | -0.0213 | 83.5381
6.5 | 0.775 | 0.00926 | -0.0195 | 83.6933
7 | 0.8136 | 0.0098 | -0.0174 | 83.0204
7.5 | 0.8525 | 0.01037 | -0.0155 | 82.2083
8 | 0.8921 | 0.01095 | -0.0138 | 81.4703
8.5 | 0.931 | 0.01158 | -0.012 | 80.3972
9 | 0.9683 | 0.01227 | -0.0101 | 78.9161
9.5 | 1.0063 | 0.01294 | -0.0083 | 77.7666
10 | 1.0431 | 0.01369 | -0.0065 | 76.1943
10.5 | 1.0811 | 0.01443 | -0.0049 | 74.9203
11 | 1.116 | 0.0153 | -0.003 | 72.9412
11.5 | 1.1522 | 0.01615 | -0.0013 | 71.3437
12 | 1.1866 | 0.01712 | 0.0005 | 69.3107
12.5 | 1.2235 | 0.01798 | 0.0019 | 68.0478
13 | 1.2567 | 0.01906 | 0.0036 | 65.9339
13.5 | 1.2923 | 0.02004 | 0.005 | 64.486
14 | 1.3211 | 0.02141 | 0.0071 | 61.7048
14.5 | 1.3547 | 0.02255 | 0.0084 | 60.0754
15 | 1.3848 | 0.02394 | 0.0101 | 57.8446
15.5 | 1.4174 | 0.02518 | 0.0114 | 56.2907
16 | 1.446 | 0.02673 | 0.0129 | 54.0965
16.5 | 1.4778 | 0.02808 | 0.0141 | 52.6282
17 | 1.5045 | 0.02981 | 0.0156 | 50.4696
17.5 | 1.5318 | 0.03147 | 0.0169 | 48.6749
18 | 1.5535 | 0.03359 | 0.0186 | 46.2489
18.5 | 1.5787 | 0.0353 | 0.0201 | 44.7224
19 | 1.6255 | 0.03811 | 0.0155 | 42.6528
19.5 | 1.6534 | 0.04049 | 0.0154 | 40.8348
20 | 1.6855 | 0.04334 | 0.0137 | 38.8902

## 139. Re 18M Mach 0.10 (1)
BIGFOIL.COM POLAR EXPORT
NACA66-318 a=0.5
NACA66-318 a=0.5 |  |  |  | Cl Max: | 1.475 | at alpha= | 14 | deg
JavaFoil+Calcfoil stall+Eppler ext transition |  |  |  | L/D Max: | 107.319 | at alpha= | 8 | deg
Re: | 18000000 |  |  | Cd Min: | 0.00554 | at alpha= | 0 | deg
Mach: | 0.1 |  |  | Cl=0 at alpha= | -2.0161 | deg
|  |  |  | @ Cl=0.1, Cd= | 0.0057489
|  |  |  | @ Cl=0.4, Cd= | 0.0060277
|  |  |  | @ Cl=0.6, Cd= | 0.0063425
alpha (deg) | Cl | Cd | Cm | Cl/Cd
-20 | -0.842 | 0.13067 | 0.003 | -6.442
-19.5 | -0.879 | 0.11123 | 0.003 | -7.902
-19 | -0.914 | 0.09619 | 0.002 | -9.499
-18.5 | -0.958 | 0.07492 | 0.002 | -12.783
-18 | -1.043 | 0.0369 | 0.001 | -28.269
-17.5 | -1.084 | 0.02731 | 0 | -39.697
-17 | -1.11 | 0.02195 | -0.001 | -50.564
-16.5 | -1.118 | 0.01995 | -0.002 | -56.032
-16 | -1.119 | 0.01864 | -0.003 | -60.062
-15.5 | -1.12 | 0.01701 | -0.005 | -65.85
-15 | -1.116 | 0.01579 | -0.006 | -70.684
-14.5 | -1.109 | 0.01475 | -0.007 | -75.19
-14 | -1.098 | 0.0138 | -0.008 | -79.592
-13.5 | -1.084 | 0.01294 | -0.009 | -83.753
-13 | -1.065 | 0.01227 | -0.01 | -86.847
-12.5 | -1.043 | 0.01167 | -0.012 | -89.37
-12 | -1.018 | 0.01107 | -0.013 | -91.922
-11.5 | -0.989 | 0.01056 | -0.014 | -93.648
-11 | -0.956 | 0.01013 | -0.015 | -94.361
-10.5 | -0.92 | 0.00971 | -0.016 | -94.824
-10 | -0.882 | 0.00932 | -0.018 | -94.586
-9.5 | -0.84 | 0.00895 | -0.019 | -93.834
-9 | -0.796 | 0.00861 | -0.02 | -92.354
-8.5 | -0.749 | 0.00822 | -0.022 | -91.14
-8 | -0.7 | 0.00791 | -0.023 | -88.485
-7.5 | -0.648 | 0.00768 | -0.024 | -84.39
-7 | -0.595 | 0.0074 | -0.025 | -80.358
-6.5 | -0.54 | 0.00638 | -0.027 | -84.709
-6 | -0.484 | 0.00655 | -0.028 | -73.902
-5.5 | -0.426 | 0.00689 | -0.029 | -61.851
-5 | -0.367 | 0.00669 | -0.031 | -54.827
-4.5 | -0.307 | 0.00667 | -0.032 | -45.979
-4 | -0.246 | 0.00658 | -0.033 | -37.364
-3.5 | -0.184 | 0.00643 | -0.035 | -28.654
-3 | -0.122 | 0.00639 | -0.036 | -19.125
-2.5 | -0.06 | 0.00628 | -0.037 | -9.553
-2 | 0.002 | 0.00624 | -0.039 | 0.388
-1.5 | 0.065 | 0.00571 | -0.04 | 11.403
-1 | 0.128 | 0.00578 | -0.041 | 22.135
-0.5 | 0.191 | 0.00582 | -0.043 | 32.74
0 | 0.253 | 0.00554 | -0.044 | 45.665
0.5 | 0.315 | 0.00591 | -0.045 | 53.229
1 | 0.377 | 0.00599 | -0.046 | 62.91
1.5 | 0.438 | 0.00609 | -0.048 | 71.928
2 | 0.5 | 0.00623 | -0.049 | 80.192
2.5 | 0.561 | 0.0064 | -0.05 | 87.657
3 | 0.622 | 0.00631 | -0.051 | 98.599
3.5 | 0.68 | 0.00663 | -0.053 | 102.536
4 | 0.739 | 0.00695 | -0.054 | 106.436
4.5 | 0.797 | 0.0083 | -0.055 | 96.078
5 | 0.855 | 0.0086 | -0.056 | 99.363
5.5 | 0.912 | 0.00896 | -0.058 | 101.715
6 | 0.967 | 0.00931 | -0.059 | 103.9
6.5 | 1.022 | 0.00969 | -0.06 | 105.494
7 | 1.074 | 0.01007 | -0.061 | 106.624
7.5 | 1.124 | 0.01049 | -0.063 | 107.189
8 | 1.172 | 0.01092 | -0.064 | 107.319
8.5 | 1.217 | 0.01138 | -0.065 | 106.897
9 | 1.259 | 0.01189 | -0.066 | 105.865
9.5 | 1.298 | 0.01236 | -0.067 | 104.989
10 | 1.334 | 0.01295 | -0.068 | 102.98
10.5 | 1.366 | 0.01362 | -0.07 | 100.277
11 | 1.394 | 0.01421 | -0.071 | 98.151
11.5 | 1.419 | 0.01491 | -0.072 | 95.156
12 | 1.439 | 0.01573 | -0.073 | 91.494
12.5 | 1.455 | 0.01641 | -0.074 | 88.663
13 | 1.467 | 0.0173 | -0.075 | 84.801
13.5 | 1.474 | 0.01814 | -0.076 | 81.278
14 | 1.475 | 0.01911 | -0.077 | 77.161
14.5 | 1.468 | 0.02023 | -0.078 | 72.559
15 | 1.457 | 0.02129 | -0.079 | 68.429
15.5 | 1.441 | 0.02243 | -0.08 | 64.256
16 | 1.421 | 0.02403 | -0.081 | 59.144
16.5 | 1.398 | 0.02541 | -0.082 | 55.004
17 | 1.371 | 0.02692 | -0.083 | 50.917
17.5 | 1.342 | 0.02805 | -0.084 | 47.839
18 | 1.31 | 0.02979 | -0.085 | 43.958
18.5 | 1.273 | 0.03285 | -0.085 | 38.734
19 | 1.235 | 0.03532 | -0.086 | 34.966

## 140. Re 18M Mach 0.10 (2)
BIGFOIL.COM POLAR EXPORT
NACA66-318 a=0.5
NACA66-318 a=0.5 |  |  |  | Cl Max: | 1.6863 | at alpha= | 20 | deg
XFOIL ncrit=9 |  |  |  | L/D Max: | 130.96 | at alpha= | 1.5 | deg
Re: | 18000000 |  |  | Cd Min: | 0.04501 | at alpha= | 20 | deg
Mach: | 0.1 |  |  | Cl=0 at alpha= | -2.3267 | deg
|  |  |  | @ Cl=0.1, Cd= | 0.0047666
|  |  |  | @ Cl=0.4, Cd= | 0.0031423
|  |  |  | @ Cl=0.6, Cd= | 0.0061008
alpha (deg) | Cl | Cd | Cm | Cl/Cd
-20 | -1.5473 | 0.02411 | -0.0853 | -64.1767
-19.5 | -1.5211 | 0.02254 | -0.0835 | -67.4845
-19 | -1.4936 | 0.02112 | -0.0816 | -70.7197
-18.5 | -1.4647 | 0.01983 | -0.0797 | -73.8628
-18 | -1.4336 | 0.01867 | -0.0778 | -76.7863
-17.5 | -1.4009 | 0.01765 | -0.0759 | -79.3711
-16 | -1.2983 | 0.01492 | -0.0701 | -87.0174
-15.5 | -1.2637 | 0.01407 | -0.0679 | -89.8152
-15 | -1.2274 | 0.01332 | -0.0659 | -92.1471
-14.5 | -1.1895 | 0.01262 | -0.064 | -94.2552
-14 | -1.1533 | 0.01187 | -0.0617 | -97.1609
-13.5 | -1.114 | 0.01129 | -0.0598 | -98.6714
-13 | -1.0733 | 0.01078 | -0.0579 | -99.564
-12.5 | -1.0324 | 0.01028 | -0.0561 | -100.428
-12 | -0.9906 | 0.00984 | -0.0543 | -100.6707
-11.5 | -0.9485 | 0.00942 | -0.0525 | -100.69
-11 | -0.9058 | 0.00903 | -0.0507 | -100.3101
-10.5 | -0.8632 | 0.00868 | -0.0487 | -99.447
-9.5 | -0.7827 | 0.00811 | -0.0436 | -96.5105
-9 | -0.7349 | 0.0078 | -0.0425 | -94.2179
-8.5 | -0.6849 | 0.00752 | -0.0418 | -91.0771
-8 | -0.6339 | 0.00725 | -0.0414 | -87.4345
-7.5 | -0.5813 | 0.00702 | -0.0413 | -82.8063
-7 | -0.5274 | 0.0068 | -0.0414 | -77.5588
-6.5 | -0.4727 | 0.00659 | -0.0416 | -71.7299
-6 | -0.4176 | 0.00639 | -0.042 | -65.3521
-5.5 | -0.3623 | 0.00617 | -0.0424 | -58.7196
-5 | -0.3065 | 0.00598 | -0.0429 | -51.2542
-4.5 | -0.2498 | 0.00582 | -0.0435 | -42.921
-4 | -0.1927 | 0.00567 | -0.0443 | -33.9859
-3.5 | -0.1357 | 0.00552 | -0.045 | -24.5833
-3 | -0.0781 | 0.00539 | -0.0459 | -14.4898
-2.5 | -0.0201 | 0.00524 | -0.0468 | -3.8359
-2 | 0.0379 | 0.00508 | -0.0478 | 7.4606
-1.5 | 0.0934 | 0.0048 | -0.0483 | 19.4583
-1 | 0.1487 | 0.00452 | -0.0488 | 32.8982
-0.5 | 0.2042 | 0.00417 | -0.0494 | 48.9688
0 | 0.2597 | 0.00389 | -0.05 | 66.7609
0.5 | 0.3078 | 0.003 | -0.0495 | 102.6
1 | 0.3653 | 0.00301 | -0.0505 | 121.3621
1.5 | 0.423 | 0.00323 | -0.0514 | 130.9598
2 | 0.468 | 0.00402 | -0.0501 | 116.4179
2.5 | 0.5099 | 0.00478 | -0.0481 | 106.6736
3 | 0.5557 | 0.00528 | -0.0468 | 105.2462
3.5 | 0.5903 | 0.00597 | -0.0432 | 98.8777
4 | 0.6244 | 0.00643 | -0.0395 | 97.1073
4.5 | 0.638 | 0.00703 | -0.0316 | 90.7539
5.5 | 0.6947 | 0.00839 | -0.0228 | 82.801
6 | 0.7324 | 0.00893 | -0.0203 | 82.0157
6.5 | 0.7728 | 0.00943 | -0.0184 | 81.9512
7 | 0.8129 | 0.00996 | -0.0165 | 81.6165
7.5 | 0.8519 | 0.01055 | -0.0145 | 80.7488
8 | 0.8903 | 0.01118 | -0.0125 | 79.6333
8.5 | 0.9312 | 0.01177 | -0.011 | 79.1164
9 | 0.9677 | 0.01251 | -0.0089 | 77.3541
9.5 | 1.0061 | 0.0132 | -0.0071 | 76.2197
10 | 1.0436 | 0.01395 | -0.0053 | 74.81
10.5 | 1.0806 | 0.01476 | -0.0035 | 73.2114
11 | 1.1169 | 0.01561 | -0.0017 | 71.5503
11.5 | 1.1517 | 0.01656 | 0.0003 | 69.5471
12 | 1.1883 | 0.01747 | 0.0018 | 68.0195
12.5 | 1.224 | 0.01843 | 0.0035 | 66.4135
13 | 1.2586 | 0.0195 | 0.0051 | 64.5436
13.5 | 1.2933 | 0.02057 | 0.0067 | 62.8731
14 | 1.3233 | 0.02192 | 0.0087 | 60.3695
14.5 | 1.3553 | 0.02321 | 0.0104 | 58.3929
15 | 1.388 | 0.02452 | 0.0118 | 56.6069
15.5 | 1.419 | 0.02591 | 0.0134 | 54.7665
16 | 1.4495 | 0.02741 | 0.0148 | 52.8822
16.5 | 1.4795 | 0.02896 | 0.0162 | 51.0877
17 | 1.5079 | 0.03063 | 0.0177 | 49.2295
17.5 | 1.5315 | 0.03266 | 0.0194 | 46.8922
18 | 1.5562 | 0.03464 | 0.0209 | 44.9249
18.5 | 1.5771 | 0.03679 | 0.0228 | 42.8676
19 | 1.6291 | 0.03934 | 0.0179 | 41.4108
19.5 | 1.6531 | 0.04214 | 0.0181 | 39.2288
20 | 1.6863 | 0.04501 | 0.0165 | 37.465

## 141. Re 18M Mach 0.25 (1)
BIGFOIL.COM POLAR EXPORT
NACA66-318 a=0.5
NACA66-318 a=0.5 |  |  |  | Cl Max: | 1.403 | at alpha= | 12 | deg
JavaFoil+Calcfoil stall+Eppler ext transition |  |  |  | L/D Max: | 105.691 | at alpha= | 4 | deg
Re: | 18000000 |  |  | Cd Min: | 0.00558 | at alpha= | -0.5 | deg
Mach: | 0.25 |  |  | Cl=0 at alpha= | -2.0156 | deg
|  |  |  | @ Cl=0.1, Cd= | 0.0058361
|  |  |  | @ Cl=0.4, Cd= | 0.0061062
|  |  |  | @ Cl=0.6, Cd= | 0.0065306
alpha (deg) | Cl | Cd | Cm | Cl/Cd
-18.5 | -0.569 | 0.14599 | 0.001 | -3.895
-18 | -0.628 | 0.13319 | 0 | -4.713
-17.5 | -0.682 | 0.12668 | 0 | -5.38
-17 | -0.727 | 0.11633 | -0.001 | -6.252
-16.5 | -0.763 | 0.10285 | -0.002 | -7.421
-16 | -0.83 | 0.06357 | -0.003 | -13.056
-15.5 | -0.926 | 0.02563 | -0.005 | -36.116
-15 | -0.951 | 0.02222 | -0.006 | -42.823
-14.5 | -0.978 | 0.01787 | -0.007 | -54.702
-14 | -0.991 | 0.0161 | -0.008 | -61.537
-13.5 | -0.997 | 0.01479 | -0.009 | -67.388
-13 | -0.997 | 0.01379 | -0.011 | -72.279
-12.5 | -0.991 | 0.0128 | -0.012 | -77.428
-12 | -0.979 | 0.01207 | -0.013 | -81.071
-11.5 | -0.961 | 0.01146 | -0.014 | -83.877
-11 | -0.938 | 0.01087 | -0.016 | -86.324
-10.5 | -0.91 | 0.0103 | -0.017 | -88.389
-10 | -0.878 | 0.00984 | -0.018 | -89.258
-9.5 | -0.841 | 0.00943 | -0.019 | -89.166
-9 | -0.801 | 0.00899 | -0.021 | -89.009
-8.5 | -0.756 | 0.0086 | -0.022 | -88.003
-8 | -0.709 | 0.00824 | -0.023 | -86.008
-7.5 | -0.659 | 0.00795 | -0.025 | -82.904
-7 | -0.606 | 0.00762 | -0.026 | -79.476
-6.5 | -0.551 | 0.00736 | -0.027 | -74.826
-6 | -0.494 | 0.00627 | -0.029 | -78.841
-5.5 | -0.435 | 0.00613 | -0.03 | -71.066
-5 | -0.376 | 0.00692 | -0.032 | -54.39
-4.5 | -0.315 | 0.00688 | -0.033 | -45.707
-4 | -0.252 | 0.00673 | -0.034 | -37.465
-3.5 | -0.189 | 0.00655 | -0.036 | -28.861
-3 | -0.126 | 0.00651 | -0.037 | -19.278
-2.5 | -0.062 | 0.00639 | -0.038 | -9.646
-2 | 0.002 | 0.0063 | -0.04 | 0.395
-1.5 | 0.067 | 0.0058 | -0.041 | 11.536
-1 | 0.131 | 0.00587 | -0.043 | 22.405
-0.5 | 0.196 | 0.00558 | -0.044 | 35.095
0 | 0.259 | 0.00588 | -0.045 | 44.064
0.5 | 0.323 | 0.00603 | -0.046 | 53.548
1 | 0.386 | 0.00608 | -0.048 | 63.494
1.5 | 0.45 | 0.0062 | -0.049 | 72.552
2 | 0.513 | 0.00634 | -0.05 | 80.879
2.5 | 0.576 | 0.00655 | -0.052 | 87.859
3 | 0.638 | 0.0065 | -0.053 | 98.167
3.5 | 0.697 | 0.00684 | -0.054 | 101.94
4 | 0.758 | 0.00717 | -0.055 | 105.691
4.5 | 0.817 | 0.00859 | -0.057 | 95.11
5 | 0.876 | 0.00896 | -0.058 | 97.795
5.5 | 0.934 | 0.00932 | -0.059 | 100.221
6 | 0.99 | 0.00971 | -0.06 | 101.947
6.5 | 1.045 | 0.01012 | -0.062 | 103.251
7 | 1.098 | 0.01055 | -0.063 | 104.038
7.5 | 1.147 | 0.01101 | -0.064 | 104.161
8 | 1.193 | 0.01148 | -0.065 | 103.907
8.5 | 1.236 | 0.01203 | -0.067 | 102.758
9 | 1.275 | 0.01258 | -0.068 | 101.327
9.5 | 1.31 | 0.01317 | -0.069 | 99.481
10 | 1.34 | 0.01384 | -0.07 | 96.826
10.5 | 1.364 | 0.01454 | -0.071 | 93.805
11 | 1.383 | 0.01543 | -0.073 | 89.645
11.5 | 1.396 | 0.01626 | -0.074 | 85.87
12 | 1.403 | 0.01703 | -0.075 | 82.382
12.5 | 1.403 | 0.01798 | -0.076 | 78.017
13 | 1.396 | 0.01906 | -0.077 | 73.224
13.5 | 1.382 | 0.02022 | -0.078 | 68.341
14 | 1.356 | 0.0215 | -0.079 | 63.056
14.5 | 1.319 | 0.02277 | -0.08 | 57.921
15 | 1.274 | 0.02423 | -0.081 | 52.605
15.5 | 1.221 | 0.02633 | -0.082 | 46.379
16 | 1.16 | 0.02889 | -0.083 | 40.163
16.5 | 1.095 | 0.03077 | -0.083 | 35.588
17 | 1.018 | 0.03604 | -0.084 | 28.239

## 142. Re 18M Mach 0.25 (2)
BIGFOIL.COM POLAR EXPORT
NACA66-318 a=0.5
NACA66-318 a=0.5 |  |  |  | Cl Max: | 1.6894 | at alpha= | 19.5 | deg
XFOIL ncrit=9 |  |  |  | L/D Max: | 137.649 | at alpha= | 1.5 | deg
Re: | 18000000 |  |  | Cd Min: | 0.05249 | at alpha= | 19.5 | deg
Mach: | 0.25 |  |  | Cl=0 at alpha= | -2.3589 | deg
|  |  |  | @ Cl=0.1, Cd= | 0.004851
|  |  |  | @ Cl=0.4, Cd= | 0.0030527
|  |  |  | @ Cl=0.6, Cd= | 0.0061276
alpha (deg) | Cl | Cd | Cm | Cl/Cd
-20 | -1.5334 | 0.03368 | -0.1115 | -45.5285
-19.5 | -1.5146 | 0.03073 | -0.1094 | -49.2873
-19 | -1.4947 | 0.02805 | -0.1069 | -53.287
-18.5 | -1.4689 | 0.02584 | -0.1044 | -56.846
-18 | -1.4471 | 0.02359 | -0.1012 | -61.3438
-17.5 | -1.416 | 0.02192 | -0.0984 | -64.5985
-17 | -1.3867 | 0.02025 | -0.0953 | -68.479
-16.5 | -1.3492 | 0.01908 | -0.0927 | -70.7128
-16 | -1.3201 | 0.01758 | -0.0892 | -75.091
-15.5 | -1.2794 | 0.01667 | -0.0867 | -76.7487
-15 | -1.2446 | 0.01549 | -0.0835 | -80.3486
-14.5 | -1.2068 | 0.01449 | -0.0805 | -83.285
-14 | -1.1708 | 0.01346 | -0.0773 | -86.9837
-13.5 | -1.1305 | 0.01266 | -0.0744 | -89.297
-13 | -1.0883 | 0.01197 | -0.0718 | -90.919
-12.5 | -1.0462 | 0.01129 | -0.0692 | -92.6661
-12 | -1.003 | 0.01068 | -0.0666 | -93.9139
-11.5 | -0.9587 | 0.01013 | -0.0642 | -94.6397
-11 | -0.9137 | 0.00964 | -0.0619 | -94.7822
-10.5 | -0.8676 | 0.00921 | -0.0598 | -94.202
-10 | -0.8222 | 0.00879 | -0.0575 | -93.5381
-9.5 | -0.7767 | 0.00842 | -0.0552 | -92.2447
-9 | -0.7331 | 0.00806 | -0.0524 | -90.9553
-8.5 | -0.6936 | 0.00777 | -0.0488 | -89.2664
-8 | -0.6439 | 0.00748 | -0.0473 | -86.0829
-7.5 | -0.5913 | 0.0072 | -0.0464 | -82.125
-7 | -0.5371 | 0.00694 | -0.0458 | -77.3919
-6.5 | -0.4814 | 0.00671 | -0.0456 | -71.7437
-6 | -0.4249 | 0.0065 | -0.0456 | -65.3692
-5.5 | -0.3681 | 0.00628 | -0.0457 | -58.6146
-5 | -0.311 | 0.00607 | -0.0459 | -51.2356
-4.5 | -0.253 | 0.0059 | -0.0463 | -42.8814
-4 | -0.1943 | 0.00575 | -0.0469 | -33.7913
-3.5 | -0.1357 | 0.00558 | -0.0475 | -24.319
-3 | -0.0764 | 0.00545 | -0.0483 | -14.0183
-2.5 | -0.0169 | 0.00528 | -0.0491 | -3.2008
-2 | 0.043 | 0.00513 | -0.0501 | 8.3821
-1.5 | 0.1002 | 0.00485 | -0.0505 | 20.6598
-1 | 0.1564 | 0.00455 | -0.0509 | 34.3736
-0.5 | 0.2132 | 0.00419 | -0.0514 | 50.8831
0 | 0.2702 | 0.00385 | -0.052 | 70.1818
0.5 | 0.3194 | 0.0029 | -0.0514 | 110.1379
1 | 0.3793 | 0.00298 | -0.0524 | 127.2819
1.5 | 0.4391 | 0.00319 | -0.0535 | 137.6489
2 | 0.487 | 0.00388 | -0.0523 | 125.5155
2.5 | 0.5259 | 0.00475 | -0.0494 | 110.7158
3 | 0.5687 | 0.00532 | -0.0471 | 106.8985
3.5 | 0.5965 | 0.00605 | -0.0418 | 98.595
4 | 0.6159 | 0.00648 | -0.0345 | 95.0463
5 | 0.6529 | 0.00831 | -0.0214 | 78.568
6 | 0.7238 | 0.00975 | -0.0151 | 74.2359
6.5 | 0.766 | 0.01031 | -0.0132 | 74.2968
7 | 0.8062 | 0.01095 | -0.011 | 73.6256
7.5 | 0.8456 | 0.01165 | -0.0088 | 72.5837
8 | 0.8873 | 0.01231 | -0.0069 | 72.0796
8.5 | 0.9268 | 0.01306 | -0.0048 | 70.9648
9 | 0.966 | 0.01386 | -0.0027 | 69.697
9.5 | 1.0048 | 0.01471 | -0.0006 | 68.3073
10 | 1.0447 | 0.01553 | 0.0013 | 67.2698
10.5 | 1.0815 | 0.01655 | 0.0035 | 65.3474
11 | 1.1194 | 0.01755 | 0.0055 | 63.7835
11.5 | 1.1565 | 0.01861 | 0.0076 | 62.144
12 | 1.1947 | 0.01967 | 0.0095 | 60.7372
12.5 | 1.2313 | 0.02085 | 0.0115 | 59.0552
13 | 1.2657 | 0.02216 | 0.0137 | 57.1164
13.5 | 1.3006 | 0.02352 | 0.0157 | 55.2976
14 | 1.3329 | 0.02506 | 0.018 | 53.1883
14.5 | 1.367 | 0.02655 | 0.0199 | 51.4878
15 | 1.4001 | 0.02817 | 0.0219 | 49.7018
15.5 | 1.4329 | 0.02985 | 0.0238 | 48.0034
16 | 1.4623 | 0.03181 | 0.0258 | 45.9698
16.5 | 1.4913 | 0.03383 | 0.0278 | 44.0822
17 | 1.5173 | 0.03618 | 0.0297 | 41.9375
17.5 | 1.5402 | 0.03879 | 0.0318 | 39.7061
18 | 1.5652 | 0.04132 | 0.0336 | 37.88
18.5 | 1.5873 | 0.04408 | 0.0354 | 36.0095
19 | 1.6244 | 0.04771 | 0.0332 | 34.0474
19.5 | 1.6894 | 0.05249 | 0.0246 | 32.1852

## 143. Re 18M Mach 0.50 (1)
BIGFOIL.COM POLAR EXPORT
NACA66-318 a=0.5
NACA66-318 a=0.5 |  |  |  | Cl Max: | 1.238 | at alpha= | 20 | deg
JavaFoil+Calcfoil stall+Eppler ext transition |  |  |  | L/D Max: | 98.439 | at alpha= | 3.5 | deg
Re: | 18000000 |  |  | Cd Min: | 0.00555 | at alpha= | -2 | deg
Mach: | 0.5 |  |  | Cl=0 at alpha= | -2.0208 | deg
|  |  |  | @ Cl=0.1, Cd= | 0.0062406
|  |  |  | @ Cl=0.4, Cd= | 0.0065847
|  |  |  | @ Cl=0.6, Cd= | 0.0069679
alpha (deg) | Cl | Cd | Cm | Cl/Cd
-20 | -1.017 | 0.18038 | 0.004 | -5.639
-19.5 | -0.989 | 0.17417 | 0.003 | -5.677
-19 | -0.96 | 0.17143 | 0.002 | -5.602
-18.5 | -0.931 | 0.16676 | 0.001 | -5.584
-18 | -0.906 | 0.14877 | 0.001 | -6.09
-17.5 | -0.878 | 0.14092 | 0 | -6.228
-17 | -0.849 | 0.13582 | -0.001 | -6.247
-16.5 | -0.82 | 0.13361 | -0.002 | -6.135
-16 | -0.792 | 0.12209 | -0.002 | -6.49
-15.5 | -0.771 | 0.10356 | -0.003 | -7.441
-15 | -0.742 | 0.09849 | -0.004 | -7.534
-14.5 | -0.721 | 0.08601 | -0.005 | -8.385
-14 | -0.784 | 0.028 | -0.009 | -27.992
-13.5 | -0.765 | 0.022 | -0.01 | -34.76
-13 | -0.623 | 0.08809 | -0.006 | -7.069
-12.5 | -0.594 | 0.08393 | -0.007 | -7.083
-12 | -0.574 | 0.07057 | -0.009 | -8.13
-11.5 | -0.632 | 0.01942 | -0.015 | -32.551
-11 | -0.611 | 0.01492 | -0.017 | -40.979
-10.5 | -0.581 | 0.01331 | -0.019 | -43.653
-10 | -0.549 | 0.01222 | -0.02 | -44.918
-9.5 | -0.424 | 0.06318 | -0.01 | -6.706
-9 | -0.401 | 0.0508 | -0.014 | -7.902
-8.5 | -0.447 | 0.01104 | -0.024 | -40.51
-8 | -0.65 | 0.0102 | -0.026 | -63.763
-7.5 | -0.654 | 0.00955 | -0.027 | -68.525
-7 | -0.627 | 0.00908 | -0.029 | -69.028
-6.5 | -0.584 | 0.00858 | -0.03 | -68.061
-6 | -0.532 | 0.00812 | -0.032 | -65.459
-5.5 | -0.473 | 0.00773 | -0.034 | -61.255
-5 | -0.411 | 0.0074 | -0.035 | -55.587
-4.5 | -0.346 | 0.00725 | -0.037 | -47.684
-4 | -0.278 | 0.00716 | -0.038 | -38.899
-3.5 | -0.209 | 0.00702 | -0.04 | -29.84
-3 | -0.139 | 0.0069 | -0.041 | -20.202
-2.5 | -0.069 | 0.00681 | -0.043 | -10.062
-2 | 0.003 | 0.00555 | -0.044 | 0.498
-1.5 | 0.075 | 0.00631 | -0.046 | 11.844
-1 | 0.147 | 0.00611 | -0.047 | 24.047
-0.5 | 0.219 | 0.00616 | -0.049 | 35.52
0 | 0.288 | 0.00629 | -0.05 | 45.79
0.5 | 0.358 | 0.00649 | -0.051 | 55.232
1 | 0.429 | 0.00665 | -0.053 | 64.452
1.5 | 0.499 | 0.00678 | -0.054 | 73.678
2 | 0.569 | 0.00699 | -0.056 | 81.519
2.5 | 0.639 | 0.00694 | -0.057 | 92.143
3 | 0.709 | 0.00744 | -0.059 | 95.322
3.5 | 0.773 | 0.00785 | -0.06 | 98.439
4 | 0.838 | 0.00962 | -0.061 | 87.148
4.5 | 0.903 | 0.0101 | -0.063 | 89.47
5 | 0.966 | 0.01062 | -0.064 | 91.016
5.5 | 1.027 | 0.01116 | -0.066 | 92.045
6 | 1.085 | 0.01175 | -0.067 | 92.279
6.5 | 1.138 | 0.01237 | -0.068 | 91.999
7 | 1.182 | 0.01306 | -0.07 | 90.512
7.5 | 1.215 | 0.01382 | -0.071 | 87.92
8 | 1.231 | 0.01475 | -0.072 | 83.447
8.5 | 1.217 | 0.01582 | -0.074 | 76.922
9 | 1.132 | 0.01731 | -0.075 | 65.428
9.5 | 0.777 | 0.01917 | -0.076 | 40.557
10 | 0.811 | 0.01908 | -0.078 | 42.497
10.5 | 0.842 | 0.02069 | -0.079 | 40.718
11 | 0.874 | 0.02245 | -0.08 | 38.91
11.5 | 0.811 | 0.05358 | -0.067 | 15.133
12 | 0.938 | 0.0233 | -0.083 | 40.268
12.5 | 0.969 | 0.02534 | -0.084 | 38.227
13 | 0.998 | 0.02789 | -0.085 | 35.794
13.5 | 1.024 | 0.03174 | -0.086 | 32.273
14 | 1.057 | 0.03175 | -0.087 | 33.296
14.5 | 1.083 | 0.03544 | -0.088 | 30.569
15 | 1.111 | 0.03876 | -0.088 | 28.663
15.5 | 0.991 | 0.11751 | -0.06 | 8.436
16 | 1.012 | 0.13215 | -0.057 | 7.658
16.5 | 1.047 | 0.1313 | -0.062 | 7.974
17 | 1.073 | 0.14098 | -0.062 | 7.612
17.5 | 1.097 | 0.15353 | -0.062 | 7.145
18 | 1.128 | 0.15696 | -0.064 | 7.184
18.5 | 1.157 | 0.16435 | -0.066 | 7.041
19 | 1.178 | 0.19031 | -0.065 | 6.192
19.5 | 1.208 | 0.19532 | -0.067 | 6.183
20 | 1.238 | 0.19579 | -0.069 | 6.324

## 144. Re 18M Mach 0.50 (2)
BIGFOIL.COM POLAR EXPORT
NACA66-318 a=0.5
NACA66-318 a=0.5 |  |  |  | Cl Max: | 1.234 | at alpha= | 12.5 | deg
XFOIL ncrit=9 |  |  |  | L/D Max: | 166.299 | at alpha= | 1.5 | deg
Re: | 18000000 |  |  | Cd Min: | 0.1346 | at alpha= | 17.5 | deg
Mach: | 0.5 |  |  | Cl=0 at alpha= | -2.5479 | deg
|  |  |  | @ Cl=0.1, Cd= | 0.0052572
|  |  |  | @ Cl=0.4, Cd= | 0.0028879
|  |  |  | @ Cl=0.6, Cd= | 0.0077837
alpha (deg) | Cl | Cd | Cm | Cl/Cd
-15 | -0.4886 | 0.1058 | -0.0981 | -4.6181
-14.5 | -0.4998 | 0.09483 | -0.1053 | -5.2705
-14 | -0.5161 | 0.08325 | -0.1127 | -6.1994
-13.5 | -0.5333 | 0.0707 | -0.1211 | -7.5431
-13 | -0.5517 | 0.05876 | -0.1301 | -9.389
-12.5 | -0.585 | 0.04789 | -0.1365 | -12.2155
-12 | -0.6192 | 0.03947 | -0.1378 | -15.6879
-11.5 | -0.6506 | 0.03276 | -0.1354 | -19.8596
-11 | -0.6877 | 0.02663 | -0.1299 | -25.8243
-10.5 | -0.7181 | 0.02137 | -0.1221 | -33.6032
-10 | -0.7407 | 0.01648 | -0.1129 | -44.9454
-9.5 | -0.7365 | 0.01313 | -0.1042 | -56.0929
-9 | -0.7104 | 0.01122 | -0.0968 | -63.3155
-8.5 | -0.6706 | 0.00999 | -0.0908 | -67.1271
-8 | -0.6222 | 0.00914 | -0.086 | -68.0744
-7.5 | -0.5691 | 0.00851 | -0.082 | -66.8743
-7 | -0.5151 | 0.00798 | -0.0785 | -64.5489
-6.5 | -0.4607 | 0.00753 | -0.0752 | -61.1819
-6 | -0.4069 | 0.00712 | -0.072 | -57.1489
-5.5 | -0.3545 | 0.00677 | -0.0687 | -52.3634
-5 | -0.3072 | 0.00655 | -0.0644 | -46.9008
-4.5 | -0.2497 | 0.00631 | -0.0624 | -39.5721
-4 | -0.188 | 0.0061 | -0.0613 | -30.8197
-3.5 | -0.124 | 0.0059 | -0.0609 | -21.0169
-3 | -0.0595 | 0.0057 | -0.0608 | -10.4386
-2.5 | 0.0063 | 0.00553 | -0.0611 | 1.1392
-2 | 0.0725 | 0.00536 | -0.0615 | 13.5261
-1.5 | 0.1367 | 0.00512 | -0.0617 | 26.6992
-1 | 0.1956 | 0.00471 | -0.061 | 41.5287
-0.5 | 0.2558 | 0.0043 | -0.0607 | 59.4884
0 | 0.315 | 0.0037 | -0.0603 | 85.1351
0.5 | 0.3719 | 0.00288 | -0.0597 | 129.1319
1 | 0.4434 | 0.0029 | -0.0614 | 152.8966
1.5 | 0.5122 | 0.00308 | -0.0625 | 166.2987
2 | 0.5709 | 0.00354 | -0.0617 | 161.2712
2.5 | 0.6128 | 0.00431 | -0.0576 | 142.181
3 | 0.5974 | 0.00542 | -0.0421 | 110.2214
3.5 | 0.5884 | 0.00686 | -0.029 | 85.7726
4 | 0.6046 | 0.00815 | -0.0211 | 74.184
4.5 | 0.6122 | 0.00985 | -0.0123 | 62.1523
5 | 0.6252 | 0.01153 | -0.0047 | 54.2238
5.5 | 0.6484 | 0.01304 | 0.0011 | 49.7239
6 | 0.69 | 0.01407 | 0.0043 | 49.0405
6.5 | 0.735 | 0.01508 | 0.0069 | 48.7401
7 | 0.7829 | 0.01601 | 0.0092 | 48.9007
7.5 | 0.8268 | 0.01716 | 0.0121 | 48.1818
8 | 0.8742 | 0.0182 | 0.0146 | 48.033
8.5 | 0.9188 | 0.01943 | 0.0175 | 47.2877
9 | 0.9646 | 0.02068 | 0.0203 | 46.6441
9.5 | 1.0101 | 0.02203 | 0.0232 | 45.8511
10 | 1.0547 | 0.02349 | 0.0264 | 44.9
10.5 | 1.0973 | 0.02514 | 0.0298 | 43.6476
11 | 1.1396 | 0.02688 | 0.0333 | 42.3958
11.5 | 1.1809 | 0.0288 | 0.0369 | 41.0035
12 | 1.214 | 0.0313 | 0.0412 | 38.7859
12.5 | 1.234 | 0.03462 | 0.0462 | 35.6441
13 | 1.2316 | 0.03952 | 0.0517 | 31.164
13.5 | 1.2146 | 0.04578 | 0.0565 | 26.5312
14 | 1.1913 | 0.05309 | 0.0599 | 22.4393
14.5 | 1.1616 | 0.06184 | 0.0611 | 18.784
15 | 1.13 | 0.07182 | 0.06 | 15.7338
15.5 | 1.0928 | 0.08356 | 0.0562 | 13.078
16 | 1.0631 | 0.09557 | 0.0506 | 11.1238
16.5 | 1.0318 | 0.10874 | 0.0431 | 9.4887
17 | 1.0086 | 0.12164 | 0.0351 | 8.2917
17.5 | 0.9886 | 0.1346 | 0.0266 | 7.3447

## 145. Re 20M Mach 0.00 (1)
BIGFOIL.COM POLAR EXPORT
NACA66-318 a=0.5
NACA66-318 a=0.5 |  |  |  | Cl Max: | 1.489 | at alpha= | 14 | deg
JavaFoil+Calcfoil stall+Eppler ext transition |  |  |  | L/D Max: | 110.083 | at alpha= | 8 | deg
Re: | 20000000 |  |  | Cd Min: | 0.0055 | at alpha= | 0.5 | deg
Mach: | 0 |  |  | Cl=0 at alpha= | -2.0161 | deg
|  |  |  | @ Cl=0.1, Cd= | 0.0059339
|  |  |  | @ Cl=0.4, Cd= | 0.0061428
|  |  |  | @ Cl=0.6, Cd= | 0.006651
alpha (deg) | Cl | Cd | Cm | Cl/Cd
-20 | -0.907 | 0.11097 | 0.004 | -8.171
-19.5 | -0.961 | 0.07728 | 0.003 | -12.432
-19 | -1.034 | 0.04256 | 0.003 | -24.301
-18.5 | -1.071 | 0.03336 | 0.002 | -32.114
-18 | -1.099 | 0.02844 | 0.001 | -38.648
-17.5 | -1.123 | 0.02471 | 0 | -45.457
-17 | -1.144 | 0.02008 | -0.001 | -56.975
-16.5 | -1.147 | 0.0185 | -0.002 | -62.034
-16 | -1.147 | 0.01713 | -0.003 | -66.926
-15.5 | -1.141 | 0.01628 | -0.005 | -70.107
-15 | -1.136 | 0.01494 | -0.006 | -75.982
-14.5 | -1.125 | 0.01405 | -0.007 | -80.07
-14 | -1.111 | 0.01331 | -0.008 | -83.465
-13.5 | -1.095 | 0.01242 | -0.009 | -88.11
-13 | -1.074 | 0.0118 | -0.01 | -91.019
-12.5 | -1.05 | 0.01124 | -0.011 | -93.412
-12 | -1.022 | 0.01075 | -0.013 | -95.137
-11.5 | -0.992 | 0.01022 | -0.014 | -97.072
-11 | -0.958 | 0.00986 | -0.015 | -97.137
-10.5 | -0.922 | 0.00941 | -0.016 | -97.931
-10 | -0.882 | 0.00906 | -0.018 | -97.304
-9.5 | -0.839 | 0.00873 | -0.019 | -96.178
-9 | -0.795 | 0.00836 | -0.02 | -95.007
-8.5 | -0.747 | 0.00802 | -0.021 | -93.145
-8 | -0.698 | 0.00773 | -0.023 | -90.354
-7.5 | -0.647 | 0.0075 | -0.024 | -86.16
-7 | -0.593 | 0.00645 | -0.025 | -91.959
-6.5 | -0.539 | 0.00666 | -0.027 | -80.912
-6 | -0.483 | 0.00698 | -0.028 | -69.142
-5.5 | -0.424 | 0.00689 | -0.029 | -61.552
-5 | -0.365 | 0.00678 | -0.031 | -53.849
-4.5 | -0.305 | 0.00664 | -0.032 | -45.967
-4 | -0.245 | 0.00652 | -0.033 | -37.524
-3.5 | -0.183 | 0.00635 | -0.035 | -28.889
-3 | -0.122 | 0.00623 | -0.036 | -19.537
-2.5 | -0.06 | 0.00629 | -0.037 | -9.488
-2 | 0.002 | 0.00636 | -0.039 | 0.379
-1.5 | 0.065 | 0.0059 | -0.04 | 10.987
-1 | 0.127 | 0.00596 | -0.041 | 21.362
-0.5 | 0.19 | 0.00601 | -0.043 | 31.529
0 | 0.252 | 0.00565 | -0.044 | 44.57
0.5 | 0.313 | 0.0055 | -0.045 | 56.967
1 | 0.375 | 0.00611 | -0.046 | 61.329
1.5 | 0.436 | 0.00619 | -0.047 | 70.547
2 | 0.498 | 0.00639 | -0.049 | 77.871
2.5 | 0.559 | 0.00653 | -0.05 | 85.504
3 | 0.62 | 0.00671 | -0.051 | 92.389
3.5 | 0.677 | 0.00655 | -0.053 | 103.382
4 | 0.736 | 0.00686 | -0.054 | 107.358
4.5 | 0.794 | 0.0081 | -0.055 | 98.047
5 | 0.851 | 0.0084 | -0.056 | 101.372
5.5 | 0.908 | 0.00874 | -0.057 | 103.848
6 | 0.964 | 0.00909 | -0.059 | 106.081
6.5 | 1.018 | 0.00943 | -0.06 | 107.949
7 | 1.07 | 0.00982 | -0.061 | 109.027
7.5 | 1.12 | 0.01022 | -0.062 | 109.624
8 | 1.168 | 0.01061 | -0.063 | 110.083
8.5 | 1.213 | 0.01105 | -0.065 | 109.818
9 | 1.256 | 0.01155 | -0.066 | 108.803
9.5 | 1.296 | 0.012 | -0.067 | 108.021
10 | 1.332 | 0.01255 | -0.068 | 106.18
10.5 | 1.366 | 0.0132 | -0.069 | 103.492
11 | 1.395 | 0.01382 | -0.07 | 100.983
11.5 | 1.421 | 0.01442 | -0.072 | 98.543
12 | 1.443 | 0.01511 | -0.073 | 95.496
12.5 | 1.461 | 0.01584 | -0.074 | 92.278
13 | 1.476 | 0.01668 | -0.075 | 88.477
13.5 | 1.486 | 0.01747 | -0.076 | 85.043
14 | 1.489 | 0.01838 | -0.077 | 81.011
14.5 | 1.486 | 0.01942 | -0.078 | 76.521
15 | 1.479 | 0.02042 | -0.079 | 72.404
15.5 | 1.468 | 0.02149 | -0.08 | 68.306
16 | 1.452 | 0.02298 | -0.081 | 63.179
16.5 | 1.433 | 0.02423 | -0.082 | 59.149
17 | 1.411 | 0.02556 | -0.083 | 55.199
17.5 | 1.387 | 0.02699 | -0.084 | 51.38
18 | 1.36 | 0.02817 | -0.084 | 48.265
18.5 | 1.329 | 0.03084 | -0.085 | 43.077
19 | 1.296 | 0.03291 | -0.086 | 39.394

## 146. Re 20M Mach 0.00 (2)
BIGFOIL.COM POLAR EXPORT
NACA66-318 a=0.5
NACA66-318 a=0.5 |  |  |  | Cl Max: | 1.6853 | at alpha= | 19.5 | deg
XFOIL ncrit=9 |  |  |  | L/D Max: | 125.964 | at alpha= | 1.5 | deg
Re: | 20000000 |  |  | Cd Min: | 0.0401 | at alpha= | 19.5 | deg
Mach: | 0 |  |  | Cl=0 at alpha= | -2.3146 | deg
|  |  |  | @ Cl=0.1, Cd= | 0.004731
|  |  |  | @ Cl=0.4, Cd= | 0.003253
|  |  |  | @ Cl=0.6, Cd= | 0.006125
alpha (deg) | Cl | Cd | Cm | Cl/Cd
-20 | -1.5544 | 0.02235 | -0.0798 | -69.5481
-19.5 | -1.5279 | 0.02094 | -0.0781 | -72.9656
-19 | -1.5 | 0.01969 | -0.0763 | -76.1808
-18.5 | -1.4692 | 0.01858 | -0.0746 | -79.0743
-18 | -1.4383 | 0.01754 | -0.0728 | -82.0011
-17.5 | -1.4061 | 0.01659 | -0.071 | -84.7559
-17 | -1.3725 | 0.0157 | -0.0693 | -87.4204
-16 | -1.3024 | 0.01415 | -0.0657 | -92.0424
-15.5 | -1.2661 | 0.01344 | -0.0639 | -94.2039
-15 | -1.2291 | 0.01275 | -0.0621 | -96.4
-14.5 | -1.1921 | 0.01209 | -0.0602 | -98.6022
-14 | -1.1565 | 0.01138 | -0.058 | -101.6257
-13.5 | -1.1171 | 0.01085 | -0.0562 | -102.9585
-13 | -1.0763 | 0.01039 | -0.0546 | -103.59
-12.5 | -1.0364 | 0.00991 | -0.0527 | -104.5812
-12 | -0.995 | 0.00949 | -0.051 | -104.8472
-11.5 | -0.9534 | 0.0091 | -0.0492 | -104.7692
-11 | -0.9116 | 0.00874 | -0.0473 | -104.3021
-10.5 | -0.8708 | 0.00841 | -0.0451 | -103.5434
-10 | -0.8327 | 0.00816 | -0.0422 | -102.0466
-9 | -0.736 | 0.00763 | -0.0406 | -96.4613
-8.5 | -0.6857 | 0.00736 | -0.0402 | -93.1658
-8 | -0.6344 | 0.0071 | -0.0399 | -89.3521
-7.5 | -0.5817 | 0.00686 | -0.04 | -84.7959
-7 | -0.5278 | 0.00664 | -0.0402 | -79.488
-6.5 | -0.4732 | 0.00644 | -0.0406 | -73.4783
-6 | -0.418 | 0.00625 | -0.041 | -66.88
-5.5 | -0.3627 | 0.00605 | -0.0415 | -59.9504
-5 | -0.3071 | 0.00587 | -0.0421 | -52.3169
-4.5 | -0.2506 | 0.00571 | -0.0428 | -43.8879
-4 | -0.1937 | 0.00557 | -0.0436 | -34.7756
-3.5 | -0.1369 | 0.00542 | -0.0444 | -25.2583
-3 | -0.0792 | 0.00528 | -0.0453 | -15
-2.5 | -0.0214 | 0.00513 | -0.0463 | -4.1715
-2 | 0.0363 | 0.005 | -0.0473 | 7.26
-1.5 | 0.0919 | 0.00477 | -0.0479 | 19.2662
-1 | 0.1479 | 0.0045 | -0.0486 | 32.8667
-0.5 | 0.2032 | 0.0042 | -0.0492 | 48.381
0 | 0.2584 | 0.00394 | -0.0498 | 65.5838
1 | 0.3612 | 0.00311 | -0.0498 | 116.1415
1.5 | 0.4182 | 0.00332 | -0.0507 | 125.9639
2 | 0.4594 | 0.00429 | -0.0488 | 107.0862
2.5 | 0.5045 | 0.00486 | -0.0474 | 103.8066
3 | 0.55 | 0.00534 | -0.0461 | 102.9963
3.5 | 0.5873 | 0.00597 | -0.0431 | 98.3752
4 | 0.625 | 0.00643 | -0.0402 | 97.2006
4.5 | 0.6429 | 0.00689 | -0.0331 | 93.3091
5 | 0.6674 | 0.00755 | -0.0279 | 88.3974
5.5 | 0.7011 | 0.00813 | -0.0246 | 86.2362
6 | 0.7402 | 0.0086 | -0.0223 | 86.0698
6.5 | 0.7799 | 0.00909 | -0.0203 | 85.7976
7 | 0.8193 | 0.0096 | -0.0184 | 85.3438
7.5 | 0.8585 | 0.01015 | -0.0165 | 84.5813
8 | 0.898 | 0.01071 | -0.0147 | 83.8469
8.5 | 0.9368 | 0.01133 | -0.0129 | 82.6831
9 | 0.9752 | 0.01199 | -0.0111 | 81.3344
9.5 | 1.0121 | 0.01269 | -0.0091 | 79.7557
10 | 1.0504 | 0.01337 | -0.0075 | 78.5639
10.5 | 1.0862 | 0.01417 | -0.0056 | 76.6549
11 | 1.1224 | 0.01499 | -0.0038 | 74.8766
11.5 | 1.1579 | 0.01586 | -0.002 | 73.0076
12 | 1.1939 | 0.01675 | -0.0004 | 71.2776
12.5 | 1.23 | 0.01764 | 0.0011 | 69.7279
13 | 1.2636 | 0.01868 | 0.0028 | 67.6445
13.5 | 1.2985 | 0.0197 | 0.0043 | 65.9137
14 | 1.328 | 0.021 | 0.0063 | 63.2381
14.5 | 1.3609 | 0.02218 | 0.0078 | 61.3571
15 | 1.393 | 0.02342 | 0.0092 | 59.4791
15.5 | 1.4248 | 0.02473 | 0.0106 | 57.6142
16 | 1.4549 | 0.02614 | 0.0121 | 55.658
16.5 | 1.485 | 0.0276 | 0.0134 | 53.8043
17 | 1.5138 | 0.02919 | 0.0147 | 51.8602
17.5 | 1.5386 | 0.03103 | 0.0163 | 49.5843
18 | 1.5614 | 0.03307 | 0.0179 | 47.215
18.5 | 1.5874 | 0.03484 | 0.0192 | 45.5626
19 | 1.6117 | 0.03705 | 0.02 | 43.5007
19.5 | 1.6853 | 0.0401 | 0.0098 | 42.0274

## 147. Re 20M Mach 0.10 (1)
BIGFOIL.COM POLAR EXPORT
NACA66-318 a=0.5
NACA66-318 a=0.5 |  |  |  | Cl Max: | 1.476 | at alpha= | 14 | deg
JavaFoil+Calcfoil stall+Eppler ext transition |  |  |  | L/D Max: | 109.404 | at alpha= | 8 | deg
Re: | 20000000 |  |  | Cd Min: | 0.00572 | at alpha= | 0 | deg
Mach: | 0.1 |  |  | Cl=0 at alpha= | -2.0161 | deg
|  |  |  | @ Cl=0.1, Cd= | 0.0059256
|  |  |  | @ Cl=0.4, Cd= | 0.0061402
|  |  |  | @ Cl=0.6, Cd= | 0.0066632
alpha (deg) | Cl | Cd | Cm | Cl/Cd
-20 | -0.838 | 0.13566 | 0.003 | -6.178
-19.5 | -0.878 | 0.11176 | 0.003 | -7.859
-19 | -0.924 | 0.08688 | 0.002 | -10.634
-18.5 | -0.977 | 0.06149 | 0.002 | -15.882
-18 | -1.05 | 0.0335 | 0.001 | -31.349
-17.5 | -1.081 | 0.02794 | 0 | -38.712
-17 | -1.112 | 0.02122 | -0.001 | -52.407
-16.5 | -1.119 | 0.01935 | -0.002 | -57.826
-16 | -1.121 | 0.01811 | -0.003 | -61.884
-15.5 | -1.12 | 0.01687 | -0.005 | -66.386
-15 | -1.117 | 0.0154 | -0.006 | -72.564
-14.5 | -1.11 | 0.01438 | -0.007 | -77.192
-14 | -1.099 | 0.01347 | -0.008 | -81.576
-13.5 | -1.085 | 0.01264 | -0.009 | -85.814
-13 | -1.066 | 0.012 | -0.01 | -88.836
-12.5 | -1.044 | 0.01141 | -0.012 | -91.542
-12 | -1.018 | 0.01083 | -0.013 | -94.006
-11.5 | -0.989 | 0.01036 | -0.014 | -95.51
-11 | -0.957 | 0.00996 | -0.015 | -96.09
-10.5 | -0.921 | 0.00951 | -0.016 | -96.844
-10 | -0.882 | 0.00914 | -0.018 | -96.57
-9.5 | -0.84 | 0.00878 | -0.019 | -95.704
-9 | -0.796 | 0.00844 | -0.02 | -94.338
-8.5 | -0.749 | 0.00809 | -0.022 | -92.659
-8 | -0.7 | 0.00779 | -0.023 | -89.89
-7.5 | -0.649 | 0.00753 | -0.024 | -86.111
-7 | -0.595 | 0.00651 | -0.025 | -91.426
-6.5 | -0.541 | 0.00668 | -0.027 | -80.937
-6 | -0.485 | 0.00707 | -0.028 | -68.55
-5.5 | -0.426 | 0.00689 | -0.029 | -61.854
-5 | -0.367 | 0.00678 | -0.031 | -54.114
-4.5 | -0.307 | 0.00664 | -0.032 | -46.197
-4 | -0.246 | 0.00651 | -0.033 | -37.728
-3.5 | -0.184 | 0.00644 | -0.035 | -28.596
-3 | -0.122 | 0.00632 | -0.036 | -19.36
-2.5 | -0.06 | 0.00628 | -0.037 | -9.551
-2 | 0.002 | 0.00633 | -0.039 | 0.382
-1.5 | 0.065 | 0.00587 | -0.04 | 11.098
-1 | 0.128 | 0.00597 | -0.041 | 21.428
-0.5 | 0.191 | 0.00598 | -0.043 | 31.87
0 | 0.253 | 0.00572 | -0.044 | 44.209
0.5 | 0.315 | 0.00605 | -0.045 | 52.031
1 | 0.377 | 0.00611 | -0.046 | 61.604
1.5 | 0.438 | 0.00619 | -0.048 | 70.839
2 | 0.5 | 0.00639 | -0.049 | 78.28
2.5 | 0.561 | 0.00655 | -0.05 | 85.684
3 | 0.623 | 0.00673 | -0.051 | 92.54
3.5 | 0.68 | 0.00658 | -0.053 | 103.384
4 | 0.74 | 0.00689 | -0.054 | 107.309
4.5 | 0.797 | 0.00814 | -0.055 | 97.939
5 | 0.855 | 0.00847 | -0.056 | 100.946
5.5 | 0.912 | 0.00881 | -0.058 | 103.531
6 | 0.968 | 0.00916 | -0.059 | 105.652
6.5 | 1.023 | 0.00952 | -0.06 | 107.415
7 | 1.075 | 0.00989 | -0.061 | 108.635
7.5 | 1.125 | 0.0103 | -0.063 | 109.16
8 | 1.172 | 0.01072 | -0.064 | 109.404
8.5 | 1.217 | 0.01116 | -0.065 | 109.097
9 | 1.26 | 0.01166 | -0.066 | 108.059
9.5 | 1.299 | 0.01217 | -0.067 | 106.73
10 | 1.334 | 0.01274 | -0.069 | 104.719
10.5 | 1.367 | 0.01334 | -0.07 | 102.417
11 | 1.395 | 0.014 | -0.071 | 99.632
11.5 | 1.419 | 0.01462 | -0.072 | 97.065
12 | 1.44 | 0.01541 | -0.073 | 93.44
12.5 | 1.456 | 0.01617 | -0.074 | 90.039
13 | 1.468 | 0.01694 | -0.075 | 86.637
13.5 | 1.475 | 0.01776 | -0.076 | 83.048
14 | 1.476 | 0.01871 | -0.077 | 78.852
14.5 | 1.469 | 0.01982 | -0.078 | 74.113
15 | 1.458 | 0.02085 | -0.079 | 69.921
15.5 | 1.442 | 0.02196 | -0.08 | 65.68
16 | 1.422 | 0.02352 | -0.081 | 60.446
16.5 | 1.399 | 0.02487 | -0.082 | 56.237
17 | 1.372 | 0.02649 | -0.083 | 51.779
17.5 | 1.343 | 0.02748 | -0.084 | 48.874
18 | 1.31 | 0.02933 | -0.085 | 44.664
18.5 | 1.274 | 0.03214 | -0.085 | 39.628
19 | 1.236 | 0.03462 | -0.086 | 35.695

## 148. Re 20M Mach 0.10 (2)
BIGFOIL.COM POLAR EXPORT
NACA66-318 a=0.5
NACA66-318 a=0.5 |  |  |  | Cl Max: | 1.6888 | at alpha= | 20 | deg
XFOIL ncrit=9 |  |  |  | L/D Max: | 117.323 | at alpha= | 1 | deg
Re: | 20000000 |  |  | Cd Min: | 0.04371 | at alpha= | 20 | deg
Mach: | 0.1 |  |  | Cl=0 at alpha= | -2.3165 | deg
|  |  |  | @ Cl=0.1, Cd= | 0.0047364
|  |  |  | @ Cl=0.4, Cd= | 0.0035204
|  |  |  | @ Cl=0.6, Cd= | 0.0061382
alpha (deg) | Cl | Cd | Cm | Cl/Cd
-20 | -1.5591 | 0.02342 | -0.0844 | -66.5713
-19.5 | -1.5324 | 0.0219 | -0.0826 | -69.9726
-19 | -1.5037 | 0.02056 | -0.0808 | -73.1372
-18.5 | -1.4743 | 0.01931 | -0.0788 | -76.349
-18 | -1.4445 | 0.01814 | -0.0767 | -79.6307
-17.5 | -1.4107 | 0.01717 | -0.0749 | -82.1607
-17 | -1.3772 | 0.01621 | -0.073 | -84.9599
-16 | -1.3071 | 0.01453 | -0.069 | -89.9587
-15.5 | -1.2694 | 0.01382 | -0.0672 | -91.8524
-15 | -1.2332 | 0.01307 | -0.0651 | -94.3535
-14.5 | -1.1958 | 0.01237 | -0.0631 | -96.6694
-14 | -1.1592 | 0.01165 | -0.0609 | -99.5021
-13.5 | -1.1198 | 0.01108 | -0.0589 | -101.065
-13 | -1.0791 | 0.01058 | -0.057 | -101.9943
-12.5 | -1.0393 | 0.01006 | -0.055 | -103.3101
-12 | -0.9971 | 0.00962 | -0.0532 | -103.6486
-11.5 | -0.9549 | 0.00921 | -0.0514 | -103.6808
-11 | -0.9124 | 0.00883 | -0.0495 | -103.3296
-10.5 | -0.8705 | 0.00849 | -0.0474 | -102.5324
-10 | -0.831 | 0.00818 | -0.0446 | -101.5892
-9.5 | -0.7877 | 0.00796 | -0.0426 | -98.9573
-9 | -0.7385 | 0.00768 | -0.0418 | -96.1589
-8.5 | -0.6881 | 0.00741 | -0.0413 | -92.861
-8 | -0.6367 | 0.00714 | -0.0409 | -89.1737
-7.5 | -0.584 | 0.00689 | -0.0408 | -84.7605
-5.5 | -0.364 | 0.00607 | -0.0421 | -59.9671
-5 | -0.3081 | 0.00588 | -0.0426 | -52.398
-4.5 | -0.2513 | 0.00572 | -0.0433 | -43.9336
-4 | -0.1941 | 0.00558 | -0.044 | -34.7849
-3.5 | -0.137 | 0.00543 | -0.0448 | -25.2302
-3 | -0.079 | 0.00529 | -0.0457 | -14.9338
-2.5 | -0.0209 | 0.00514 | -0.0467 | -4.0661
-1.5 | 0.093 | 0.00477 | -0.0482 | 19.4969
-1 | 0.1493 | 0.0045 | -0.0489 | 33.1778
-0.5 | 0.2049 | 0.00419 | -0.0495 | 48.9021
0 | 0.2604 | 0.00393 | -0.0501 | 66.2595
0.5 | 0.3118 | 0.00351 | -0.0501 | 88.8319
1 | 0.3637 | 0.0031 | -0.0502 | 117.3226
2 | 0.463 | 0.00425 | -0.0492 | 108.9412
2.5 | 0.5069 | 0.00487 | -0.0476 | 104.0862
3 | 0.5525 | 0.00535 | -0.0462 | 103.271
3.5 | 0.5888 | 0.00599 | -0.043 | 98.2972
4 | 0.6228 | 0.00644 | -0.0392 | 96.7081
4.5 | 0.6407 | 0.00695 | -0.0321 | 92.1871
5.5 | 0.6987 | 0.00825 | -0.0234 | 84.6909
6 | 0.7381 | 0.00874 | -0.0212 | 84.4508
6.5 | 0.7789 | 0.00923 | -0.0194 | 84.3879
7 | 0.8187 | 0.00975 | -0.0174 | 83.9692
7.5 | 0.8571 | 0.01034 | -0.0153 | 82.8917
8 | 0.8971 | 0.01091 | -0.0136 | 82.2273
8.5 | 0.9368 | 0.01152 | -0.0118 | 81.3194
9.5 | 1.0129 | 0.01291 | -0.008 | 78.4586
10 | 1.0497 | 0.01367 | -0.0061 | 76.7886
10.5 | 1.0873 | 0.01444 | -0.0044 | 75.2978
11 | 1.1226 | 0.01534 | -0.0024 | 73.1812
11.5 | 1.1597 | 0.01617 | -0.0007 | 71.7192
12 | 1.1948 | 0.01713 | 0.0011 | 69.749
12.5 | 1.2324 | 0.018 | 0.0025 | 68.4667
13 | 1.2645 | 0.01916 | 0.0045 | 65.9969
13.5 | 1.301 | 0.02015 | 0.0058 | 64.5658
14 | 1.3295 | 0.02155 | 0.0081 | 61.6937
14.5 | 1.3643 | 0.02269 | 0.0094 | 60.1278
15 | 1.3952 | 0.02406 | 0.0111 | 57.9884
15.5 | 1.4287 | 0.02531 | 0.0124 | 56.448
16 | 1.4572 | 0.02691 | 0.0141 | 54.1509
16.5 | 1.4888 | 0.02833 | 0.0154 | 52.5521
17 | 1.5156 | 0.03013 | 0.017 | 50.302
17.5 | 1.541 | 0.032 | 0.0186 | 48.1562
18 | 1.5638 | 0.03414 | 0.0203 | 45.8055
18.5 | 1.5875 | 0.0362 | 0.0218 | 43.8536
19 | 1.6145 | 0.03818 | 0.0226 | 42.2865
19.5 | 1.6569 | 0.04117 | 0.019 | 40.2453
20 | 1.6888 | 0.04371 | 0.0181 | 38.6365

## 149. Re 20M Mach 0.25 (1)
BIGFOIL.COM POLAR EXPORT
NACA66-318 a=0.5
NACA66-318 a=0.5 |  |  |  | Cl Max: | 1.404 | at alpha= | 12.5 | deg
JavaFoil+Calcfoil stall+Eppler ext transition |  |  |  | L/D Max: | 106.112 | at alpha= | 7.5 | deg
Re: | 20000000 |  |  | Cd Min: | 0.00577 | at alpha= | -0.5 | deg
Mach: | 0.25 |  |  | Cl=0 at alpha= | -2.0156 | deg
|  |  |  | @ Cl=0.1, Cd= | 0.0060361
|  |  |  | @ Cl=0.4, Cd= | 0.0062588
|  |  |  | @ Cl=0.6, Cd= | 0.00678
alpha (deg) | Cl | Cd | Cm | Cl/Cd
-18.5 | -0.569 | 0.14535 | 0.001 | -3.915
-18 | -0.628 | 0.13273 | 0 | -4.733
-17.5 | -0.682 | 0.12545 | 0 | -5.438
-17 | -0.728 | 0.11444 | -0.001 | -6.365
-16.5 | -0.765 | 0.10114 | -0.002 | -7.562
-16 | -0.862 | 0.04407 | -0.003 | -19.553
-15.5 | -0.93 | 0.02378 | -0.005 | -39.126
-15 | -0.955 | 0.02101 | -0.006 | -45.441
-14.5 | -0.978 | 0.01765 | -0.007 | -55.41
-14 | -0.992 | 0.01568 | -0.008 | -63.285
-13.5 | -0.998 | 0.01444 | -0.009 | -69.115
-13 | -0.997 | 0.01359 | -0.011 | -73.379
-12.5 | -0.992 | 0.0125 | -0.012 | -79.316
-12 | -0.98 | 0.0118 | -0.013 | -83.028
-11.5 | -0.962 | 0.01122 | -0.014 | -85.68
-11 | -0.939 | 0.01065 | -0.016 | -88.186
-10.5 | -0.911 | 0.01014 | -0.017 | -89.825
-10 | -0.879 | 0.00964 | -0.018 | -91.149
-9.5 | -0.842 | 0.00924 | -0.019 | -91.138
-9 | -0.801 | 0.00883 | -0.021 | -90.736
-8.5 | -0.757 | 0.00849 | -0.022 | -89.12
-8 | -0.709 | 0.00813 | -0.023 | -87.259
-7.5 | -0.659 | 0.00783 | -0.025 | -84.216
-7 | -0.606 | 0.00753 | -0.026 | -80.497
-6.5 | -0.551 | 0.00728 | -0.027 | -75.746
-6 | -0.494 | 0.00621 | -0.029 | -79.646
-5.5 | -0.436 | 0.00651 | -0.03 | -67.015
-5 | -0.376 | 0.00697 | -0.032 | -53.961
-4.5 | -0.315 | 0.00681 | -0.033 | -46.232
-4 | -0.252 | 0.00672 | -0.034 | -37.53
-3.5 | -0.189 | 0.00657 | -0.036 | -28.797
-3 | -0.126 | 0.00644 | -0.037 | -19.508
-2.5 | -0.062 | 0.00639 | -0.038 | -9.649
-2 | 0.002 | 0.00643 | -0.04 | 0.386
-1.5 | 0.067 | 0.006 | -0.041 | 11.161
-1 | 0.131 | 0.00607 | -0.043 | 21.655
-0.5 | 0.196 | 0.00577 | -0.044 | 33.974
0 | 0.259 | 0.00601 | -0.045 | 43.113
0.5 | 0.323 | 0.00612 | -0.046 | 52.77
1 | 0.386 | 0.00625 | -0.048 | 61.822
1.5 | 0.45 | 0.00629 | -0.049 | 71.495
2 | 0.513 | 0.00654 | -0.05 | 78.466
2.5 | 0.576 | 0.0067 | -0.052 | 85.89
3 | 0.639 | 0.00691 | -0.053 | 92.487
3.5 | 0.698 | 0.0068 | -0.054 | 102.672
4 | 0.757 | 0.00812 | -0.055 | 93.238
4.5 | 0.817 | 0.00844 | -0.057 | 96.873
5 | 0.876 | 0.00879 | -0.058 | 99.657
5.5 | 0.934 | 0.00917 | -0.059 | 101.928
6 | 0.991 | 0.00954 | -0.06 | 103.823
6.5 | 1.046 | 0.00995 | -0.062 | 105.165
7 | 1.098 | 0.01037 | -0.063 | 105.891
7.5 | 1.147 | 0.01081 | -0.064 | 106.112
8 | 1.194 | 0.01128 | -0.065 | 105.805
8.5 | 1.237 | 0.01183 | -0.067 | 104.54
9 | 1.276 | 0.01234 | -0.068 | 103.416
9.5 | 1.311 | 0.01291 | -0.069 | 101.545
10 | 1.34 | 0.01356 | -0.07 | 98.829
10.5 | 1.365 | 0.01434 | -0.071 | 95.154
11 | 1.384 | 0.01513 | -0.073 | 91.447
11.5 | 1.397 | 0.01595 | -0.074 | 87.591
12 | 1.403 | 0.01674 | -0.075 | 83.844
12.5 | 1.404 | 0.01768 | -0.076 | 79.379
13 | 1.396 | 0.01874 | -0.077 | 74.533
13.5 | 1.383 | 0.01981 | -0.078 | 69.788
14 | 1.357 | 0.02106 | -0.079 | 64.423
14.5 | 1.32 | 0.02244 | -0.08 | 58.82
15 | 1.275 | 0.02371 | -0.081 | 53.793
15.5 | 1.221 | 0.02614 | -0.082 | 46.727
16 | 1.161 | 0.02825 | -0.083 | 41.112
16.5 | 1.095 | 0.03045 | -0.084 | 35.972
17 | 1.017 | 0.03597 | -0.084 | 28.273
17.5 | 0.849 | 0.09594 | -0.068 | 8.853

## 150. Re 20M Mach 0.25 (2)
BIGFOIL.COM POLAR EXPORT
NACA66-318 a=0.5
NACA66-318 a=0.5 |  |  |  | Cl Max: | 1.6806 | at alpha= | 20 | deg
XFOIL ncrit=9 |  |  |  | L/D Max: | 134.018 | at alpha= | 1.5 | deg
Re: | 20000000 |  |  | Cd Min: | 0.05433 | at alpha= | 20 | deg
Mach: | 0.25 |  |  | Cl=0 at alpha= | -2.3523 | deg
|  |  |  | @ Cl=0.1, Cd= | 0.004819
|  |  |  | @ Cl=0.4, Cd= | 0.003136
|  |  |  | @ Cl=0.6, Cd= | 0.0061763
alpha (deg) | Cl | Cd | Cm | Cl/Cd
-20 | -1.553 | 0.03238 | -0.1111 | -47.9617
-19.5 | -1.5347 | 0.02949 | -0.1087 | -52.0414
-19 | -1.5128 | 0.02697 | -0.1061 | -56.092
-18.5 | -1.4865 | 0.02485 | -0.1034 | -59.8189
-18 | -1.4618 | 0.0228 | -0.1003 | -64.114
-17.5 | -1.4311 | 0.02114 | -0.0974 | -67.6963
-17 | -1.4004 | 0.01959 | -0.0942 | -71.4855
-16.5 | -1.3622 | 0.01845 | -0.0916 | -73.832
-16 | -1.3307 | 0.01708 | -0.0882 | -77.9098
-15.5 | -1.2888 | 0.01622 | -0.0858 | -79.4575
-15 | -1.2554 | 0.01501 | -0.0824 | -83.6376
-14.5 | -1.2146 | 0.01415 | -0.0797 | -85.8375
-14 | -1.1773 | 0.0132 | -0.0765 | -89.1894
-13.5 | -1.1366 | 0.01242 | -0.0737 | -91.5137
-13 | -1.0948 | 0.01173 | -0.071 | -93.3333
-12.5 | -1.0529 | 0.01104 | -0.0682 | -95.3714
-12 | -1.0095 | 0.01044 | -0.0657 | -96.6954
-11.5 | -0.9648 | 0.00991 | -0.0633 | -97.3562
-11 | -0.9202 | 0.00942 | -0.0609 | -97.6858
-10.5 | -0.8744 | 0.009 | -0.0587 | -97.1556
-10 | -0.8291 | 0.0086 | -0.0563 | -96.407
-9.5 | -0.7838 | 0.00824 | -0.0539 | -95.1214
-8.5 | -0.6988 | 0.00766 | -0.0479 | -91.2272
-8 | -0.6475 | 0.00735 | -0.0466 | -88.0952
-7.5 | -0.5945 | 0.00707 | -0.0458 | -84.0877
-7 | -0.5401 | 0.00681 | -0.0453 | -79.3098
-6.5 | -0.4841 | 0.00658 | -0.0451 | -73.5714
-6 | -0.4274 | 0.00637 | -0.0451 | -67.0958
-5.5 | -0.3702 | 0.00618 | -0.0453 | -59.9029
-5 | -0.3128 | 0.00598 | -0.0455 | -52.3077
-4.5 | -0.2548 | 0.0058 | -0.046 | -43.931
-4 | -0.1959 | 0.00565 | -0.0466 | -34.6726
-3.5 | -0.1371 | 0.0055 | -0.0473 | -24.9273
-3 | -0.0775 | 0.00534 | -0.0481 | -14.5131
-2.5 | -0.0177 | 0.00518 | -0.049 | -3.417
-2 | 0.0422 | 0.00505 | -0.0499 | 8.3564
-1.5 | 0.0998 | 0.00482 | -0.0505 | 20.7054
-1 | 0.157 | 0.00453 | -0.051 | 34.6578
-0.5 | 0.2141 | 0.00419 | -0.0515 | 51.0979
0 | 0.2712 | 0.00392 | -0.0521 | 69.1837
0.5 | 0.3237 | 0.00339 | -0.052 | 95.4867
1 | 0.3774 | 0.00306 | -0.0521 | 123.3333
1.5 | 0.4369 | 0.00326 | -0.0531 | 134.0184
2 | 0.4811 | 0.00412 | -0.0512 | 116.7718
2.5 | 0.5218 | 0.00486 | -0.0486 | 107.3663
3 | 0.5656 | 0.00537 | -0.0465 | 105.3259
3.5 | 0.5949 | 0.00606 | -0.0415 | 98.1683
4 | 0.6142 | 0.0065 | -0.0342 | 94.4923
4.5 | 0.6302 | 0.00736 | -0.0269 | 85.625
5 | 0.6547 | 0.00823 | -0.0216 | 79.5504
5.5 | 0.689 | 0.00894 | -0.0182 | 77.0694
6 | 0.73 | 0.00951 | -0.016 | 76.7613
6.5 | 0.7713 | 0.01011 | -0.014 | 76.2908
7 | 0.8119 | 0.01073 | -0.0118 | 75.6664
7.5 | 0.852 | 0.01139 | -0.0097 | 74.8025
8 | 0.893 | 0.01206 | -0.0077 | 74.0464
8.5 | 0.9329 | 0.01279 | -0.0057 | 72.9398
9 | 0.9722 | 0.01358 | -0.0035 | 71.5906
9.5 | 1.0112 | 0.01442 | -0.0015 | 70.1248
10 | 1.0516 | 0.01521 | 0.0004 | 69.1387
10.5 | 1.0872 | 0.01626 | 0.0028 | 66.8635
11 | 1.127 | 0.01717 | 0.0047 | 65.6377
11.5 | 1.1634 | 0.01826 | 0.0069 | 63.713
12 | 1.2031 | 0.01922 | 0.0086 | 62.5963
12.5 | 1.2378 | 0.0205 | 0.0108 | 60.3805
13 | 1.2738 | 0.0217 | 0.0129 | 58.7005
13.5 | 1.3071 | 0.02315 | 0.0151 | 56.4622
14 | 1.3428 | 0.02447 | 0.0171 | 54.8754
14.5 | 1.375 | 0.02607 | 0.0192 | 52.7426
15 | 1.4103 | 0.02751 | 0.021 | 51.265
15.5 | 1.4409 | 0.02935 | 0.0232 | 49.0937
16 | 1.4725 | 0.03113 | 0.0251 | 47.3016
16.5 | 1.4985 | 0.03334 | 0.0273 | 44.946
17 | 1.5253 | 0.03562 | 0.0293 | 42.8214
17.5 | 1.5517 | 0.03795 | 0.0312 | 40.888
18 | 1.5756 | 0.04058 | 0.033 | 38.827
18.5 | 1.5989 | 0.04333 | 0.0347 | 36.9005
19 | 1.6148 | 0.04639 | 0.0371 | 34.8092
19.5 | 1.6638 | 0.04996 | 0.033 | 33.3026
20 | 1.6806 | 0.05433 | 0.0331 | 30.9332

## 151. Re 20M Mach 0.50 (1)
BIGFOIL.COM POLAR EXPORT
NACA66-318 a=0.5
NACA66-318 a=0.5 |  |  |  | Cl Max: | 1.238 | at alpha= | 20 | deg
JavaFoil+Calcfoil stall+Eppler ext transition |  |  |  | L/D Max: | 98.71 | at alpha= | 3.5 | deg
Re: | 20000000 |  |  | Cd Min: | 0.00607 | at alpha= | -2.5 | deg
Mach: | 0.5 |  |  | Cl=0 at alpha= | -2.0208 | deg
|  |  |  | @ Cl=0.1, Cd= | 0.0067221
|  |  |  | @ Cl=0.4, Cd= | 0.0067473
|  |  |  | @ Cl=0.6, Cd= | 0.0073161
alpha (deg) | Cl | Cd | Cm | Cl/Cd
-20 | -1.018 | 0.17928 | 0.004 | -5.677
-19.5 | -0.989 | 0.18099 | 0.003 | -5.463
-19 | -0.96 | 0.17084 | 0.002 | -5.62
-18.5 | -0.932 | 0.16359 | 0.001 | -5.697
-18 | -0.906 | 0.15257 | 0.001 | -5.938
-17.5 | -0.877 | 0.14682 | 0 | -5.973
-17 | -0.848 | 0.14101 | -0.001 | -6.014
-16.5 | -0.819 | 0.14017 | -0.002 | -5.844
-16 | -0.792 | 0.12758 | -0.002 | -6.206
-15.5 | -0.767 | 0.11119 | -0.003 | -6.899
-15 | -0.737 | 0.10637 | -0.004 | -6.929
-14.5 | -0.71 | 0.09996 | -0.005 | -7.1
-14 | -0.689 | 0.08501 | -0.006 | -8.11
-13.5 | -0.66 | 0.08145 | -0.007 | -8.103
-13 | -0.623 | 0.08754 | -0.007 | -7.116
-12.5 | -0.595 | 0.08319 | -0.007 | -7.15
-12 | -0.577 | 0.06804 | -0.01 | -8.474
-11.5 | -0.636 | 0.01798 | -0.016 | -35.377
-11 | -0.612 | 0.01452 | -0.017 | -42.175
-10.5 | -0.582 | 0.01304 | -0.019 | -44.615
-10 | -0.549 | 0.01195 | -0.02 | -45.988
-9.5 | -0.424 | 0.06303 | -0.01 | -6.722
-9 | -0.412 | 0.04206 | -0.017 | -9.804
-8.5 | -0.448 | 0.01081 | -0.024 | -41.404
-8 | -0.65 | 0.01002 | -0.026 | -64.91
-7.5 | -0.655 | 0.00939 | -0.027 | -69.726
-7 | -0.627 | 0.00894 | -0.029 | -70.109
-6.5 | -0.584 | 0.00843 | -0.03 | -69.295
-6 | -0.532 | 0.00799 | -0.032 | -66.579
-5.5 | -0.474 | 0.00761 | -0.034 | -62.224
-5 | -0.411 | 0.00749 | -0.035 | -54.945
-4.5 | -0.346 | 0.00728 | -0.037 | -47.537
-4 | -0.279 | 0.00712 | -0.038 | -39.135
-3.5 | -0.21 | 0.00696 | -0.04 | -30.106
-3 | -0.139 | 0.00684 | -0.041 | -20.37
-2.5 | -0.069 | 0.00607 | -0.043 | -11.304
-2 | 0.003 | 0.00636 | -0.044 | 0.435
-1.5 | 0.075 | 0.00692 | -0.046 | 10.811
-1 | 0.147 | 0.00635 | -0.047 | 23.153
-0.5 | 0.219 | 0.00631 | -0.049 | 34.71
0 | 0.288 | 0.00648 | -0.05 | 44.382
0.5 | 0.358 | 0.0067 | -0.051 | 53.465
1 | 0.429 | 0.00678 | -0.053 | 63.252
1.5 | 0.499 | 0.00693 | -0.054 | 72.01
2 | 0.57 | 0.00719 | -0.056 | 79.245
2.5 | 0.639 | 0.00748 | -0.057 | 85.437
3 | 0.709 | 0.00741 | -0.059 | 95.72
3.5 | 0.773 | 0.00783 | -0.06 | 98.71
4 | 0.839 | 0.00945 | -0.061 | 88.75
4.5 | 0.904 | 0.00993 | -0.063 | 90.982
5 | 0.967 | 0.01042 | -0.064 | 92.829
5.5 | 1.028 | 0.01095 | -0.066 | 93.848
6 | 1.085 | 0.01153 | -0.067 | 94.101
6.5 | 1.139 | 0.01213 | -0.068 | 93.838
7 | 1.183 | 0.01281 | -0.07 | 92.323
7.5 | 1.216 | 0.01355 | -0.071 | 89.71
8 | 1.232 | 0.01446 | -0.073 | 85.162
8.5 | 1.218 | 0.01557 | -0.074 | 78.238
9 | 1.133 | 0.01695 | -0.075 | 66.816
9.5 | 0.778 | 0.01882 | -0.076 | 41.346
10 | 0.811 | 0.01871 | -0.078 | 43.372
10.5 | 0.843 | 0.0203 | -0.079 | 41.514
11 | 0.874 | 0.02201 | -0.08 | 39.715
11.5 | 0.894 | 0.02656 | -0.08 | 33.67
12 | 0.939 | 0.02282 | -0.083 | 41.139
12.5 | 0.969 | 0.0248 | -0.084 | 39.09
13 | 0.999 | 0.02733 | -0.085 | 36.558
13.5 | 1.026 | 0.03099 | -0.086 | 33.093
14 | 1.042 | 0.03719 | -0.085 | 28.026
14.5 | 0.939 | 0.10057 | -0.059 | 9.336
15 | 1.097 | 0.04505 | -0.087 | 24.348
15.5 | 0.989 | 0.12231 | -0.058 | 8.088
16 | 1.013 | 0.13518 | -0.057 | 7.49
16.5 | 1.043 | 0.13866 | -0.06 | 7.521
17 | 1.072 | 0.14627 | -0.062 | 7.329
17.5 | 1.096 | 0.15757 | -0.061 | 6.958
18 | 1.126 | 0.16178 | -0.064 | 6.962
18.5 | 1.156 | 0.17027 | -0.066 | 6.79
19 | 1.179 | 0.19036 | -0.065 | 6.193
19.5 | 1.209 | 0.1952 | -0.067 | 6.193
20 | 1.238 | 0.20245 | -0.069 | 6.113

## 152. Re 20M Mach 0.50 (2)
BIGFOIL.COM POLAR EXPORT
NACA66-318 a=0.5
NACA66-318 a=0.5 |  |  |  | Cl Max: | 1.2449 | at alpha= | 12.5 | deg
XFOIL ncrit=9 |  |  |  | L/D Max: | 162.293 | at alpha= | 1.5 | deg
Re: | 20000000 |  |  | Cd Min: | 0.13362 | at alpha= | 17.5 | deg
Mach: | 0.5 |  |  | Cl=0 at alpha= | -2.5356 | deg
|  |  |  | @ Cl=0.1, Cd= | 0.005176
|  |  |  | @ Cl=0.4, Cd= | 0.0028878
|  |  |  | @ Cl=0.6, Cd= | 0.0081132
alpha (deg) | Cl | Cd | Cm | Cl/Cd
-15 | -0.5022 | 0.10368 | -0.0998 | -4.8438
-14.5 | -0.5133 | 0.09275 | -0.1069 | -5.5342
-14 | -0.53 | 0.08116 | -0.1142 | -6.5303
-13.5 | -0.5452 | 0.06882 | -0.1229 | -7.9221
-13 | -0.5641 | 0.05717 | -0.1315 | -9.8671
-12.5 | -0.5977 | 0.04664 | -0.1373 | -12.8152
-12 | -0.6318 | 0.03848 | -0.1381 | -16.4189
-11.5 | -0.6629 | 0.03195 | -0.1353 | -20.748
-11 | -0.6992 | 0.02598 | -0.1294 | -26.913
-10.5 | -0.7281 | 0.02084 | -0.1215 | -34.9376
-10 | -0.7494 | 0.01607 | -0.1122 | -46.6335
-9.5 | -0.7455 | 0.01277 | -0.1034 | -58.379
-9 | -0.7192 | 0.0109 | -0.0958 | -65.9817
-8.5 | -0.6762 | 0.00979 | -0.0901 | -69.0705
-8 | -0.6284 | 0.00893 | -0.0851 | -70.3695
-7.5 | -0.5755 | 0.00832 | -0.0811 | -69.1707
-7 | -0.5215 | 0.00779 | -0.0775 | -66.9448
-6.5 | -0.467 | 0.00736 | -0.0742 | -63.4511
-6 | -0.4132 | 0.00697 | -0.0709 | -59.2826
-5.5 | -0.3618 | 0.00663 | -0.0674 | -54.5701
-5 | -0.3133 | 0.00644 | -0.0633 | -48.6491
-4.5 | -0.2533 | 0.00621 | -0.0617 | -40.789
-4 | -0.1909 | 0.00598 | -0.0608 | -31.9231
-3.5 | -0.1264 | 0.00579 | -0.0605 | -21.8307
-3 | -0.0614 | 0.0056 | -0.0605 | -10.9643
-2.5 | 0.0047 | 0.00542 | -0.0608 | 0.86716
-2 | 0.0711 | 0.00526 | -0.0613 | 13.5171
-1.5 | 0.1365 | 0.00507 | -0.0617 | 26.9231
-1 | 0.1961 | 0.0047 | -0.0611 | 41.7234
-0.5 | 0.2576 | 0.00428 | -0.061 | 60.1869
0 | 0.3185 | 0.0038 | -0.0609 | 83.8158
0.5 | 0.3726 | 0.00288 | -0.0598 | 129.375
1 | 0.4424 | 0.0029 | -0.0612 | 152.5517
1.5 | 0.5096 | 0.00314 | -0.062 | 162.293
2 | 0.565 | 0.0037 | -0.0606 | 152.7027
2.5 | 0.6019 | 0.0045 | -0.0556 | 133.7556
3 | 0.5819 | 0.00561 | -0.0392 | 103.7255
4 | 0.6007 | 0.00821 | -0.0205 | 73.1669
4.5 | 0.61 | 0.00986 | -0.0119 | 61.8661
5 | 0.6232 | 0.01153 | -0.0043 | 54.0503
5.5 | 0.6523 | 0.01285 | 0.0007 | 50.7626
6 | 0.6955 | 0.01383 | 0.0036 | 50.2892
6.5 | 0.7406 | 0.01482 | 0.0063 | 49.973
7 | 0.7884 | 0.01574 | 0.0086 | 50.0889
7.5 | 0.833 | 0.01687 | 0.0114 | 49.3776
8 | 0.8808 | 0.01789 | 0.0139 | 49.2342
8.5 | 0.9248 | 0.01914 | 0.0169 | 48.3177
9 | 0.9724 | 0.02029 | 0.0196 | 47.9251
9.5 | 1.0166 | 0.0217 | 0.0227 | 46.8479
10 | 1.0626 | 0.02307 | 0.0258 | 46.0598
10.5 | 1.1041 | 0.02478 | 0.0293 | 44.5561
11 | 1.15 | 0.02634 | 0.0326 | 43.6598
11.5 | 1.1895 | 0.02833 | 0.0364 | 41.9873
12 | 1.2237 | 0.03075 | 0.0407 | 39.7951
12.5 | 1.2449 | 0.03399 | 0.0458 | 36.6255
13 | 1.2415 | 0.03889 | 0.0515 | 31.9234
13.5 | 1.2247 | 0.04505 | 0.0564 | 27.1853
14 | 1.2005 | 0.05235 | 0.06 | 22.9322
14.5 | 1.1677 | 0.06123 | 0.0614 | 19.0707
15 | 1.1362 | 0.07119 | 0.0603 | 15.9601
15.5 | 1.0992 | 0.08283 | 0.0567 | 13.2706
16 | 1.0696 | 0.09473 | 0.0512 | 11.291
16.5 | 1.0384 | 0.10787 | 0.0438 | 9.6264
17 | 1.0151 | 0.12071 | 0.0358 | 8.4094
17.5 | 0.9952 | 0.13362 | 0.0274 | 7.448