## index
index | Re | Mach | Datasource
1 | 50000 | 0 | JavaFoil+Calcfoil stall+Eppler ext transition
2 | 50000 | 0 | XFOIL ncrit=9
3 | 50000 | 0.1 | JavaFoil+Calcfoil stall+Eppler ext transition
4 | 50000 | 0.1 | XFOIL ncrit=9
5 | 50000 | 0.25 | JavaFoil+Calcfoil stall+Eppler ext transition
6 | 50000 | 0.25 | XFOIL ncrit=9
7 | 50000 | 0.5 | JavaFoil+Calcfoil stall+Eppler ext transition
8 | 50000 | 0.5 | XFOIL ncrit=9
9 | 100000 | 0 | JavaFoil+Calcfoil stall+Eppler ext transition
10 | 100000 | 0 | XFOIL ncrit=9
11 | 100000 | 0.1 | JavaFoil+Calcfoil stall+Eppler ext transition
12 | 100000 | 0.1 | XFOIL ncrit=9
13 | 100000 | 0.25 | JavaFoil+Calcfoil stall+Eppler ext transition
14 | 100000 | 0.25 | XFOIL ncrit=9
15 | 100000 | 0.5 | JavaFoil+Calcfoil stall+Eppler ext transition
16 | 100000 | 0.5 | XFOIL ncrit=9
17 | 250000 | 0 | JavaFoil+Calcfoil stall+Eppler ext transition
18 | 250000 | 0 | XFOIL ncrit=9
19 | 250000 | 0.1 | JavaFoil+Calcfoil stall+Eppler ext transition
20 | 250000 | 0.1 | XFOIL ncrit=9
21 | 250000 | 0.25 | JavaFoil+Calcfoil stall+Eppler ext transition
22 | 250000 | 0.25 | XFOIL ncrit=9
23 | 250000 | 0.5 | JavaFoil+Calcfoil stall+Eppler ext transition
24 | 250000 | 0.5 | XFOIL ncrit=9
25 | 500000 | 0 | JavaFoil+Calcfoil stall+Eppler ext transition
26 | 500000 | 0 | XFOIL ncrit=9
27 | 500000 | 0.1 | JavaFoil+Calcfoil stall+Eppler ext transition
28 | 500000 | 0.1 | XFOIL ncrit=9
29 | 500000 | 0.25 | JavaFoil+Calcfoil stall+Eppler ext transition
30 | 500000 | 0.25 | XFOIL ncrit=9
31 | 500000 | 0.5 | JavaFoil+Calcfoil stall+Eppler ext transition
32 | 500000 | 0.5 | XFOIL ncrit=9
33 | 750000 | 0 | JavaFoil+Calcfoil stall+Eppler ext transition
34 | 750000 | 0 | XFOIL ncrit=9
35 | 750000 | 0.1 | JavaFoil+Calcfoil stall+Eppler ext transition
36 | 750000 | 0.1 | XFOIL ncrit=9
37 | 750000 | 0.25 | JavaFoil+Calcfoil stall+Eppler ext transition
38 | 750000 | 0.25 | XFOIL ncrit=9
39 | 750000 | 0.5 | JavaFoil+Calcfoil stall+Eppler ext transition
40 | 750000 | 0.5 | XFOIL ncrit=9
41 | 1000000 | 0 | JavaFoil+Calcfoil stall+Eppler ext transition
42 | 1000000 | 0 | XFOIL ncrit=9
43 | 1000000 | 0.1 | JavaFoil+Calcfoil stall+Eppler ext transition
44 | 1000000 | 0.1 | XFOIL ncrit=9
45 | 1000000 | 0.25 | JavaFoil+Calcfoil stall+Eppler ext transition
46 | 1000000 | 0.25 | XFOIL ncrit=9
47 | 1000000 | 0.5 | JavaFoil+Calcfoil stall+Eppler ext transition
48 | 1000000 | 0.5 | XFOIL ncrit=9
49 | 2000000 | 0 | JavaFoil+Calcfoil stall+Eppler ext transition
50 | 2000000 | 0 | XFOIL ncrit=9
51 | 2000000 | 0.1 | JavaFoil+Calcfoil stall+Eppler ext transition
52 | 2000000 | 0.1 | XFOIL ncrit=9
53 | 2000000 | 0.25 | JavaFoil+Calcfoil stall+Eppler ext transition
54 | 2000000 | 0.25 | XFOIL ncrit=9
55 | 2000000 | 0.5 | JavaFoil+Calcfoil stall+Eppler ext transition
56 | 2000000 | 0.5 | XFOIL ncrit=9
57 | 3000000 | 0 | JavaFoil+Calcfoil stall+Eppler ext transition
58 | 3000000 | 0 | XFOIL ncrit=9
59 | 3000000 | 0.1 | JavaFoil+Calcfoil stall+Eppler ext transition
60 | 3000000 | 0.1 | XFOIL ncrit=9
61 | 3000000 | 0.25 | JavaFoil+Calcfoil stall+Eppler ext transition
62 | 3000000 | 0.25 | XFOIL ncrit=9
63 | 3000000 | 0.5 | JavaFoil+Calcfoil stall+Eppler ext transition
64 | 3000000 | 0.5 | XFOIL ncrit=9
65 | 4000000 | 0 | JavaFoil+Calcfoil stall+Eppler ext transition
66 | 4000000 | 0 | XFOIL ncrit=9
67 | 4000000 | 0.1 | JavaFoil+Calcfoil stall+Eppler ext transition
68 | 4000000 | 0.1 | XFOIL ncrit=9
69 | 4000000 | 0.25 | JavaFoil+Calcfoil stall+Eppler ext transition
70 | 4000000 | 0.25 | XFOIL ncrit=9
71 | 4000000 | 0.5 | JavaFoil+Calcfoil stall+Eppler ext transition
72 | 4000000 | 0.5 | XFOIL ncrit=9
73 | 5000000 | 0 | JavaFoil+Calcfoil stall+Eppler ext transition
74 | 5000000 | 0 | XFOIL ncrit=9
75 | 5000000 | 0.1 | JavaFoil+Calcfoil stall+Eppler ext transition
76 | 5000000 | 0.1 | XFOIL ncrit=9
77 | 5000000 | 0.25 | JavaFoil+Calcfoil stall+Eppler ext transition
78 | 5000000 | 0.25 | XFOIL ncrit=9
79 | 5000000 | 0.5 | JavaFoil+Calcfoil stall+Eppler ext transition
80 | 5000000 | 0.5 | XFOIL ncrit=9
81 | 6000000 | 0 | JavaFoil+Calcfoil stall+Eppler ext transition
82 | 6000000 | 0 | XFOIL ncrit=9
83 | 6000000 | 0.1 | JavaFoil+Calcfoil stall+Eppler ext transition
84 | 6000000 | 0.1 | XFOIL ncrit=9
85 | 6000000 | 0.25 | JavaFoil+Calcfoil stall+Eppler ext transition
86 | 6000000 | 0.25 | XFOIL ncrit=9
87 | 6000000 | 0.5 | JavaFoil+Calcfoil stall+Eppler ext transition
88 | 6000000 | 0.5 | XFOIL ncrit=9
89 | 7000000 | 0 | JavaFoil+Calcfoil stall+Eppler ext transition
90 | 7000000 | 0 | XFOIL ncrit=9
91 | 7000000 | 0.1 | JavaFoil+Calcfoil stall+Eppler ext transition
92 | 7000000 | 0.1 | XFOIL ncrit=9
93 | 7000000 | 0.25 | JavaFoil+Calcfoil stall+Eppler ext transition
94 | 7000000 | 0.25 | XFOIL ncrit=9
95 | 7000000 | 0.5 | JavaFoil+Calcfoil stall+Eppler ext transition
96 | 7000000 | 0.5 | XFOIL ncrit=9
97 | 8000000 | 0 | JavaFoil+Calcfoil stall+Eppler ext transition
98 | 8000000 | 0 | XFOIL ncrit=9
99 | 8000000 | 0.1 | JavaFoil+Calcfoil stall+Eppler ext transition
100 | 8000000 | 0.1 | XFOIL ncrit=9
101 | 8000000 | 0.25 | JavaFoil+Calcfoil stall+Eppler ext transition
102 | 8000000 | 0.25 | XFOIL ncrit=9
103 | 8000000 | 0.5 | JavaFoil+Calcfoil stall+Eppler ext transition
104 | 8000000 | 0.5 | XFOIL ncrit=9
105 | 10000000 | 0 | JavaFoil+Calcfoil stall+Eppler ext transition
106 | 10000000 | 0 | XFOIL ncrit=9
107 | 10000000 | 0.1 | JavaFoil+Calcfoil stall+Eppler ext transition
108 | 10000000 | 0.1 | XFOIL ncrit=9
109 | 10000000 | 0.25 | JavaFoil+Calcfoil stall+Eppler ext transition
110 | 10000000 | 0.25 | XFOIL ncrit=9
111 | 10000000 | 0.5 | JavaFoil+Calcfoil stall+Eppler ext transition
112 | 10000000 | 0.5 | XFOIL ncrit=9
113 | 12000000 | 0 | JavaFoil+Calcfoil stall+Eppler ext transition
114 | 12000000 | 0 | XFOIL ncrit=9
115 | 12000000 | 0.1 | JavaFoil+Calcfoil stall+Eppler ext transition
116 | 12000000 | 0.1 | XFOIL ncrit=9
117 | 12000000 | 0.25 | JavaFoil+Calcfoil stall+Eppler ext transition
118 | 12000000 | 0.25 | XFOIL ncrit=9
119 | 12000000 | 0.5 | JavaFoil+Calcfoil stall+Eppler ext transition
120 | 12000000 | 0.5 | XFOIL ncrit=9
121 | 14000000 | 0 | JavaFoil+Calcfoil stall+Eppler ext transition
122 | 14000000 | 0 | XFOIL ncrit=9
123 | 14000000 | 0.1 | JavaFoil+Calcfoil stall+Eppler ext transition
124 | 14000000 | 0.1 | XFOIL ncrit=9
125 | 14000000 | 0.25 | JavaFoil+Calcfoil stall+Eppler ext transition
126 | 14000000 | 0.25 | XFOIL ncrit=9
127 | 14000000 | 0.5 | JavaFoil+Calcfoil stall+Eppler ext transition
128 | 14000000 | 0.5 | XFOIL ncrit=9
129 | 16000000 | 0 | JavaFoil+Calcfoil stall+Eppler ext transition
130 | 16000000 | 0 | XFOIL ncrit=9
131 | 16000000 | 0.1 | JavaFoil+Calcfoil stall+Eppler ext transition
132 | 16000000 | 0.1 | XFOIL ncrit=9
133 | 16000000 | 0.25 | JavaFoil+Calcfoil stall+Eppler ext transition
134 | 16000000 | 0.25 | XFOIL ncrit=9
135 | 16000000 | 0.5 | JavaFoil+Calcfoil stall+Eppler ext transition
136 | 16000000 | 0.5 | XFOIL ncrit=9
137 | 18000000 | 0 | JavaFoil+Calcfoil stall+Eppler ext transition
138 | 18000000 | 0 | XFOIL ncrit=9
139 | 18000000 | 0.1 | JavaFoil+Calcfoil stall+Eppler ext transition
140 | 18000000 | 0.1 | XFOIL ncrit=9
141 | 18000000 | 0.25 | JavaFoil+Calcfoil stall+Eppler ext transition
142 | 18000000 | 0.25 | XFOIL ncrit=9
143 | 18000000 | 0.5 | JavaFoil+Calcfoil stall+Eppler ext transition
144 | 18000000 | 0.5 | XFOIL ncrit=9
145 | 20000000 | 0 | JavaFoil+Calcfoil stall+Eppler ext transition
146 | 20000000 | 0 | XFOIL ncrit=9
147 | 20000000 | 0.1 | JavaFoil+Calcfoil stall+Eppler ext transition
148 | 20000000 | 0.1 | XFOIL ncrit=9
149 | 20000000 | 0.25 | JavaFoil+Calcfoil stall+Eppler ext transition
150 | 20000000 | 0.25 | XFOIL ncrit=9
151 | 20000000 | 0.5 | JavaFoil+Calcfoil stall+Eppler ext transition
152 | 20000000 | 0.5 | XFOIL ncrit=9

## 1. Re 50k Mach 0.00 (1)
BIGFOIL.COM POLAR EXPORT
GA 40A313
GA 40A313 |  |  |  | Cl Max: | 1.112 | at alpha= | 12.5 | deg
JavaFoil+Calcfoil stall+Eppler ext transition |  |  |  | L/D Max: | 38.343 | at alpha= | 7 | deg
Re: | 50000 |  |  | Cd Min: | 0.01713 | at alpha= | -0.5 | deg
Mach: | 0 |  |  | Cl=0 at alpha= | -2.3438 | deg
|  |  |  | @ Cl=0.1, Cd= | 0.031913
|  |  |  | @ Cl=0.4, Cd= | 0.019929
|  |  |  | @ Cl=0.6, Cd= | 0.021717
alpha (deg) | Cl | Cd | Cm | Cl/Cd
-16.5 | -0.447 | 0.23046 | -0.007 | -1.939
-16 | -0.461 | 0.22234 | -0.007 | -2.074
-15.5 | -0.475 | 0.1974 | -0.008 | -2.405
-15 | -0.488 | 0.18444 | -0.008 | -2.646
-14.5 | -0.5 | 0.17223 | -0.008 | -2.905
-14 | -0.511 | 0.16357 | -0.009 | -3.127
-13.5 | -0.521 | 0.15535 | -0.009 | -3.356
-13 | -0.529 | 0.14268 | -0.009 | -3.711
-12.5 | -0.536 | 0.1353 | -0.01 | -3.958
-12 | -0.539 | 0.12239 | -0.01 | -4.407
-11.5 | -0.54 | 0.11606 | -0.01 | -4.657
-11 | -0.539 | 0.10726 | -0.01 | -5.022
-10.5 | -0.534 | 0.11034 | -0.01 | -4.836
-10 | -0.525 | 0.09269 | -0.011 | -5.666
-9.5 | -0.513 | 0.09209 | -0.011 | -5.571
-9 | -0.497 | 0.08458 | -0.011 | -5.877
-8.5 | -0.477 | 0.07818 | -0.012 | -6.107
-8 | -0.454 | 0.07096 | -0.012 | -6.398
-7.5 | -0.427 | 0.06673 | -0.012 | -6.397
-7 | -0.396 | 0.06278 | -0.012 | -6.312
-6.5 | -0.362 | 0.05669 | -0.013 | -6.393
-6 | -0.326 | 0.05362 | -0.013 | -6.075
-5.5 | -0.286 | 0.05088 | -0.013 | -5.627
-5 | -0.245 | 0.04711 | -0.013 | -5.196
-4.5 | -0.201 | 0.04444 | -0.014 | -4.53
-4 | -0.156 | 0.04225 | -0.014 | -3.699
-3.5 | -0.11 | 0.04036 | -0.017 | -2.731
-3 | -0.063 | 0.03856 | -0.019 | -1.635
-2.5 | -0.015 | 0.03799 | -0.018 | -0.396
-2 | 0.033 | 0.03715 | -0.018 | 0.896
-1.5 | 0.082 | 0.03613 | -0.02 | 2.272
-1 | 0.161 | 0.01762 | -0.045 | 9.158
-0.5 | 0.222 | 0.01713 | -0.046 | 12.931
0 | 0.268 | 0.01896 | -0.047 | 14.144
0.5 | 0.325 | 0.01948 | -0.047 | 16.672
1 | 0.381 | 0.01979 | -0.048 | 19.27
1.5 | 0.437 | 0.0202 | -0.049 | 21.652
2 | 0.493 | 0.02065 | -0.05 | 23.885
2.5 | 0.549 | 0.02115 | -0.05 | 25.945
3 | 0.603 | 0.02175 | -0.051 | 27.716
3.5 | 0.657 | 0.0224 | -0.052 | 29.35
4 | 0.711 | 0.02312 | -0.053 | 30.756
4.5 | 0.764 | 0.02395 | -0.054 | 31.874
5 | 0.815 | 0.02484 | -0.054 | 32.807
5.5 | 0.864 | 0.0256 | -0.055 | 33.762
6 | 0.953 | 0.02575 | -0.059 | 37.017
6.5 | 1 | 0.02652 | -0.06 | 37.731
7 | 1.046 | 0.02728 | -0.061 | 38.343
7.5 | 0.914 | 0.05469 | -0.027 | 16.71
8 | 0.948 | 0.05895 | -0.026 | 16.085
8.5 | 0.98 | 0.06289 | -0.024 | 15.577
9 | 1.008 | 0.06951 | -0.023 | 14.509
9.5 | 1.034 | 0.07418 | -0.023 | 13.943
10 | 1.057 | 0.08087 | -0.023 | 13.065
10.5 | 1.075 | 0.08839 | -0.024 | 12.164
11 | 1.09 | 0.09567 | -0.024 | 11.395
11.5 | 1.101 | 0.10212 | -0.024 | 10.784
12 | 1.108 | 0.11199 | -0.024 | 9.898
12.5 | 1.112 | 0.12365 | -0.025 | 8.991
13 | 1.109 | 0.1322 | -0.025 | 8.385
13.5 | 1.094 | 0.14406 | -0.025 | 7.595
14 | 1.075 | 0.15774 | -0.025 | 6.817
14.5 | 1.053 | 0.16754 | -0.025 | 6.282
15 | 1.026 | 0.1864 | -0.026 | 5.506
15.5 | 0.997 | 0.19925 | -0.026 | 5.005
16 | 0.966 | 0.21561 | -0.026 | 4.481
16.5 | 0.933 | 0.2334 | -0.027 | 3.998
17 | 0.899 | 0.24985 | -0.027 | 3.597
17.5 | 0.864 | 0.27377 | -0.027 | 3.156

## 2. Re 50k Mach 0.00 (2)
BIGFOIL.COM POLAR EXPORT
GA 40A313
GA 40A313 |  |  |  | Cl Max: | 1.1523 | at alpha= | 11 | deg
XFOIL ncrit=9 |  |  |  | L/D Max: | 27.0556 | at alpha= | 9 | deg
Re: | 50000 |  |  | Cd Min: | 0.23743 | at alpha= | -20 | deg
Mach: | 0 |  |  | Cl=0 at alpha= | 2.3593 | deg
|  |  |  | @ Cl=0.1, Cd= | 0.040174
|  |  |  | @ Cl=0.4, Cd= | 0.06348
|  |  |  | @ Cl=0.6, Cd= | 0.17426
alpha (deg) | Cl | Cd | Cm | Cl/Cd
-20 | -0.6179 | 0.23743 | 0.0226 | -2.6025
-19.5 | -0.6044 | 0.23357 | 0.0179 | -2.5877
-19 | -0.6047 | 0.23662 | 0.0115 | -2.5556
-18.5 | -0.57 | 0.21987 | 0.0108 | -2.5924
-18 | -0.5527 | 0.21374 | 0.0074 | -2.5859
-17.5 | -0.5497 | 0.21316 | 0.0018 | -2.5788
-17 | -0.5227 | 0.20164 | 0.0001 | -2.5922
-16.5 | -0.5092 | 0.19651 | -0.0035 | -2.5912
-16 | -0.502 | 0.19188 | -0.0078 | -2.6162
-15.5 | -0.4773 | 0.1831 | -0.0094 | -2.6068
-15 | -0.4913 | 0.18407 | -0.0153 | -2.6691
-14.5 | -0.4506 | 0.17056 | -0.0153 | -2.6419
-14 | -0.4458 | 0.16524 | -0.0189 | -2.6979
-13.5 | -0.4376 | 0.15999 | -0.0216 | -2.7352
-13 | -0.4147 | 0.15141 | -0.0229 | -2.7389
-12.5 | -0.4034 | 0.1449 | -0.0249 | -2.784
-12 | -0.3932 | 0.13862 | -0.0267 | -2.8365
-11.5 | -0.387 | 0.13276 | -0.0284 | -2.915
-11 | -0.3904 | 0.12793 | -0.0306 | -3.0517
-10.5 | -0.3658 | 0.11984 | -0.0304 | -3.0524
-10 | -0.3772 | 0.11597 | -0.0315 | -3.2526
-9.5 | -0.3635 | 0.1097 | -0.0306 | -3.3136
-9 | -0.338 | 0.10271 | -0.0287 | -3.2908
-8.5 | -0.345 | 0.0995 | -0.0251 | -3.4673
-8 | -0.3262 | 0.09434 | -0.0197 | -3.4577
-7.5 | -0.3536 | 0.09338 | -0.0102 | -3.7867
-6.5 | -0.3766 | 0.08813 | 0.0045 | -4.2732
-4.5 | -0.5704 | 0.04948 | -0.0194 | -11.5279
-4 | -0.5294 | 0.0436 | -0.0179 | -12.1422
-3.5 | -0.4855 | 0.03958 | -0.0158 | -12.2663
-3 | -0.4419 | 0.03664 | -0.0138 | -12.0606
-2.5 | -0.3964 | 0.03437 | -0.0117 | -11.5333
-2 | -0.3527 | 0.03257 | -0.0096 | -10.829
-1.5 | -0.3102 | 0.03129 | -0.0076 | -9.9137
-1 | -0.2164 | 0.02891 | -0.009 | -7.4853
-0.5 | -0.1971 | 0.02887 | -0.0057 | -6.8272
0 | -0.1673 | 0.02938 | -0.004 | -5.6943
0.5 | -0.1335 | 0.03021 | -0.003 | -4.4191
1 | -0.0981 | 0.03126 | -0.0024 | -3.1382
1.5 | -0.062 | 0.03248 | -0.0019 | -1.9089
2 | -0.0258 | 0.03387 | -0.0015 | -0.76174
2.5 | 0.0101 | 0.03542 | -0.0013 | 0.28515
3 | 0.0456 | 0.03711 | -0.0012 | 1.2288
3.5 | 0.0804 | 0.03899 | -0.0012 | 2.0621
4 | 0.1145 | 0.04105 | -0.0014 | 2.7893
4.5 | 0.1476 | 0.04331 | -0.0016 | 3.408
5 | 0.1796 | 0.04579 | -0.002 | 3.9223
5.5 | 0.211 | 0.04856 | -0.0028 | 4.3451
6 | 0.2931 | 0.05493 | -0.0139 | 5.3359
7 | 0.424 | 0.0654 | -0.0271 | 6.4832
7.5 | 0.6124 | 0.06519 | -0.0353 | 9.3941
8 | 0.6849 | 0.06461 | -0.0343 | 10.6005
8.5 | 0.7803 | 0.0594 | -0.0307 | 13.1364
9 | 0.9391 | 0.03471 | -0.0112 | 27.0556
9.5 | 0.9478 | 0.03988 | -0.0048 | 23.7663
10 | 1.0924 | 0.04603 | -0.0119 | 23.7323
10.5 | 1.1477 | 0.05304 | -0.0121 | 21.6384
11 | 1.1523 | 0.05943 | -0.007 | 19.3892
11.5 | 1.1404 | 0.06662 | -0.0015 | 17.118
12 | 1.1082 | 0.07395 | 0.0039 | 14.9858
12.5 | 1.0629 | 0.08261 | 0.0067 | 12.8665
13 | 1.0211 | 0.09331 | 0.0063 | 10.9431
13.5 | 0.8439 | 0.12611 | -0.0149 | 6.6918
14 | 0.8431 | 0.13963 | -0.0193 | 6.0381
14.5 | 0.5754 | 0.15737 | -0.0338 | 3.6564
15 | 0.5773 | 0.16244 | -0.0357 | 3.5539
15.5 | 0.5848 | 0.16846 | -0.0378 | 3.4714
16 | 0.5919 | 0.17426 | -0.0399 | 3.3966

## 3. Re 50k Mach 0.10 (1)
BIGFOIL.COM POLAR EXPORT
GA 40A313
GA 40A313 |  |  |  | Cl Max: | 1.101 | at alpha= | 12.5 | deg
JavaFoil+Calcfoil stall+Eppler ext transition |  |  |  | L/D Max: | 38.145 | at alpha= | 7 | deg
Re: | 50000 |  |  | Cd Min: | 0.01716 | at alpha= | -0.5 | deg
Mach: | 0.1 |  |  | Cl=0 at alpha= | -2.3438 | deg
|  |  |  | @ Cl=0.1, Cd= | 0.032001
|  |  |  | @ Cl=0.4, Cd= | 0.019975
|  |  |  | @ Cl=0.6, Cd= | 0.021749
alpha (deg) | Cl | Cd | Cm | Cl/Cd
-16 | -0.418 | 0.23163 | -0.007 | -1.805
-15.5 | -0.434 | 0.20752 | -0.008 | -2.093
-15 | -0.45 | 0.19611 | -0.008 | -2.296
-14.5 | -0.465 | 0.17728 | -0.008 | -2.625
-14 | -0.479 | 0.16796 | -0.009 | -2.855
-13.5 | -0.492 | 0.15469 | -0.009 | -3.183
-13 | -0.504 | 0.14705 | -0.009 | -3.424
-12.5 | -0.513 | 0.13945 | -0.01 | -3.677
-12 | -0.52 | 0.12825 | -0.01 | -4.052
-11.5 | -0.524 | 0.11621 | -0.01 | -4.506
-11 | -0.525 | 0.1075 | -0.01 | -4.881
-10.5 | -0.522 | 0.10309 | -0.011 | -5.067
-10 | -0.516 | 0.09316 | -0.011 | -5.542
-9.5 | -0.506 | 0.08724 | -0.011 | -5.803
-9 | -0.492 | 0.08774 | -0.011 | -5.61
-8.5 | -0.474 | 0.07904 | -0.012 | -5.998
-8 | -0.452 | 0.07345 | -0.012 | -6.152
-7.5 | -0.426 | 0.06721 | -0.012 | -6.336
-7 | -0.396 | 0.06313 | -0.012 | -6.272
-6.5 | -0.363 | 0.05698 | -0.013 | -6.365
-6 | -0.326 | 0.05437 | -0.013 | -6.002
-5.5 | -0.287 | 0.0514 | -0.013 | -5.587
-5 | -0.246 | 0.04727 | -0.013 | -5.196
-4.5 | -0.202 | 0.04466 | -0.014 | -4.526
-4 | -0.157 | 0.0424 | -0.014 | -3.702
-3.5 | -0.111 | 0.04036 | -0.017 | -2.743
-3 | -0.063 | 0.03862 | -0.019 | -1.64
-2.5 | -0.015 | 0.03812 | -0.018 | -0.397
-2 | 0.033 | 0.0372 | -0.018 | 0.9
-1.5 | 0.082 | 0.03615 | -0.021 | 2.281
-1 | 0.162 | 0.01771 | -0.045 | 9.156
-0.5 | 0.223 | 0.01716 | -0.046 | 12.977
0 | 0.269 | 0.019 | -0.047 | 14.184
0.5 | 0.326 | 0.01952 | -0.048 | 16.718
1 | 0.383 | 0.01986 | -0.048 | 19.28
1.5 | 0.439 | 0.02024 | -0.049 | 21.711
2 | 0.496 | 0.02069 | -0.05 | 23.948
2.5 | 0.551 | 0.02125 | -0.051 | 25.955
3 | 0.606 | 0.02181 | -0.052 | 27.782
3.5 | 0.661 | 0.02246 | -0.052 | 29.418
4 | 0.715 | 0.02324 | -0.053 | 30.747
4.5 | 0.767 | 0.02408 | -0.054 | 31.846
5 | 0.818 | 0.02502 | -0.054 | 32.697
5.5 | 0.868 | 0.02572 | -0.055 | 33.755
6 | 0.957 | 0.02595 | -0.059 | 36.868
6.5 | 1.004 | 0.02672 | -0.06 | 37.579
7 | 1.05 | 0.02752 | -0.061 | 38.145
7.5 | 0.917 | 0.05495 | -0.027 | 16.688
8 | 0.951 | 0.05924 | -0.026 | 16.055
8.5 | 0.982 | 0.06318 | -0.024 | 15.543
9 | 1.01 | 0.06897 | -0.023 | 14.645
9.5 | 1.035 | 0.07495 | -0.023 | 13.809
10 | 1.056 | 0.08168 | -0.024 | 12.93
10.5 | 1.073 | 0.0889 | -0.024 | 12.073
11 | 1.086 | 0.09638 | -0.024 | 11.272
11.5 | 1.095 | 0.10533 | -0.024 | 10.4
12 | 1.1 | 0.11593 | -0.025 | 9.49
12.5 | 1.101 | 0.1245 | -0.025 | 8.842
13 | 1.094 | 0.13443 | -0.025 | 8.141
13.5 | 1.076 | 0.14575 | -0.025 | 7.383
14 | 1.053 | 0.16124 | -0.025 | 6.53
14.5 | 1.026 | 0.17814 | -0.026 | 5.757
15 | 0.995 | 0.19284 | -0.026 | 5.158
15.5 | 0.961 | 0.20745 | -0.026 | 4.632
16 | 0.925 | 0.22776 | -0.027 | 4.06
16.5 | 0.887 | 0.24078 | -0.027 | 3.684
17 | 0.848 | 0.26905 | -0.027 | 3.153
17.5 | 0.809 | 0.28192 | -0.027 | 2.87

## 4. Re 50k Mach 0.10 (2)
BIGFOIL.COM POLAR EXPORT
GA 40A313
GA 40A313 |  |  |  | Cl Max: | 1.1471 | at alpha= | 10.5 | deg
XFOIL ncrit=9 |  |  |  | L/D Max: | 26.3752 | at alpha= | 9 | deg
Re: | 50000 |  |  | Cd Min: | 0.23855 | at alpha= | -19 | deg
Mach: | 0.1 |  |  | Cl=0 at alpha= | 2.3726 | deg
|  |  |  | @ Cl=0.1, Cd= | 0.040343
|  |  |  | @ Cl=0.4, Cd= | 0.063747
|  |  |  | @ Cl=0.6, Cd= | 0.065555
alpha (deg) | Cl | Cd | Cm | Cl/Cd
-20 | -0.6195 | 0.23816 | 0.0228 | -2.6012
-19.5 | -0.6068 | 0.23487 | 0.0178 | -2.5836
-19 | -0.6081 | 0.23855 | 0.0114 | -2.5492
-18.5 | -0.5705 | 0.2203 | 0.011 | -2.5897
-18 | -0.5538 | 0.21442 | 0.0074 | -2.5828
-17.5 | -0.5527 | 0.21474 | 0.0015 | -2.5738
-17 | -0.5224 | 0.20198 | 0.0003 | -2.5864
-16.5 | -0.511 | 0.19755 | -0.0037 | -2.5867
-16 | -0.4972 | 0.19088 | -0.0072 | -2.6048
-15.5 | -0.4778 | 0.18373 | -0.0096 | -2.6006
-15 | -0.4793 | 0.18087 | -0.0144 | -2.65
-14.5 | -0.4511 | 0.1712 | -0.0155 | -2.6349
-14 | -0.4408 | 0.16487 | -0.0186 | -2.6736
-13.5 | -0.4404 | 0.16114 | -0.0221 | -2.733
-13 | -0.4147 | 0.15202 | -0.0231 | -2.7279
-12.5 | -0.4027 | 0.14541 | -0.0251 | -2.7694
-12 | -0.3927 | 0.13917 | -0.0269 | -2.8217
-11.5 | -0.3891 | 0.13361 | -0.0289 | -2.9122
-11 | -0.394 | 0.12893 | -0.0311 | -3.0559
-10.5 | -0.3614 | 0.12005 | -0.0305 | -3.0104
-10 | -0.3742 | 0.11608 | -0.0318 | -3.2236
-9.5 | -0.367 | 0.11058 | -0.031 | -3.3189
-9 | -0.3305 | 0.10273 | -0.0288 | -3.2172
-8.5 | -0.3468 | 0.10021 | -0.0251 | -3.4607
-8 | -0.3262 | 0.09487 | -0.0196 | -3.4384
-7.5 | -0.3525 | 0.0938 | -0.0102 | -3.758
-6.5 | -0.3775 | 0.08864 | 0.0044 | -4.2588
-4.5 | -0.5737 | 0.0501 | -0.0195 | -11.4511
-4 | -0.5333 | 0.04412 | -0.018 | -12.0875
-3.5 | -0.4894 | 0.03999 | -0.0159 | -12.2381
-3 | -0.4457 | 0.03695 | -0.014 | -12.0622
-2.5 | -0.4 | 0.03461 | -0.0119 | -11.5574
-2 | -0.3558 | 0.03276 | -0.0097 | -10.8608
-1.5 | -0.3127 | 0.03152 | -0.0076 | -9.9207
-1 | -0.2169 | 0.02908 | -0.0093 | -7.4587
-0.5 | -0.1984 | 0.029 | -0.0057 | -6.8414
0 | -0.1688 | 0.02949 | -0.004 | -5.724
0.5 | -0.135 | 0.03031 | -0.003 | -4.454
1 | -0.0995 | 0.03136 | -0.0023 | -3.1728
1.5 | -0.0632 | 0.03258 | -0.0018 | -1.9398
2 | -0.0269 | 0.03398 | -0.0015 | -0.79164
2.5 | 0.0092 | 0.03553 | -0.0013 | 0.25894
3 | 0.0448 | 0.03723 | -0.0012 | 1.2033
3.5 | 0.0798 | 0.03912 | -0.0012 | 2.0399
4 | 0.114 | 0.04119 | -0.0013 | 2.7677
4.5 | 0.1473 | 0.04346 | -0.0016 | 3.3893
5 | 0.1794 | 0.04596 | -0.002 | 3.9034
5.5 | 0.2139 | 0.04894 | -0.0034 | 4.3707
6 | 0.2977 | 0.05551 | -0.0147 | 5.363
6.5 | 0.3735 | 0.06176 | -0.0235 | 6.0476
7 | 0.4419 | 0.06689 | -0.0295 | 6.6064
7.5 | 0.5992 | 0.06556 | -0.034 | 9.1397
8 | 0.68 | 0.06506 | -0.0336 | 10.4519
8.5 | 0.7893 | 0.05864 | -0.03 | 13.4601
9 | 0.935 | 0.03545 | -0.01 | 26.3752
9.5 | 0.9546 | 0.04039 | -0.0043 | 23.6346
10 | 1.0936 | 0.04671 | -0.0109 | 23.4125
10.5 | 1.1471 | 0.05389 | -0.0109 | 21.286
11 | 1.1466 | 0.06025 | -0.0055 | 19.0307
11.5 | 1.1302 | 0.06733 | 0.0003 | 16.786
12 | 1.0965 | 0.07488 | 0.0051 | 14.6434
12.5 | 1.0518 | 0.08389 | 0.0071 | 12.5378
13 | 1.0131 | 0.09487 | 0.0063 | 10.6788
13.5 | 0.8788 | 0.11864 | -0.008 | 7.4073
14.5 | 0.7532 | 0.17332 | -0.0467 | 4.3457
15 | 0.7621 | 0.1808 | -0.0493 | 4.2152
15.5 | 0.7788 | 0.18857 | -0.0512 | 4.13

## 5. Re 50k Mach 0.25 (1)
BIGFOIL.COM POLAR EXPORT
GA 40A313
GA 40A313 |  |  |  | Cl Max: | 1.05 | at alpha= | 10.5 | deg
JavaFoil+Calcfoil stall+Eppler ext transition |  |  |  | L/D Max: | 37.493 | at alpha= | 6.5 | deg
Re: | 50000 |  |  | Cd Min: | 0.01741 | at alpha= | -0.5 | deg
Mach: | 0.25 |  |  | Cl=0 at alpha= | -2.34 | deg
|  |  |  | @ Cl=0.1, Cd= | 0.033049
|  |  |  | @ Cl=0.4, Cd= | 0.02031
|  |  |  | @ Cl=0.6, Cd= | 0.022111
alpha (deg) | Cl | Cd | Cm | Cl/Cd
-14 | -0.145 | 0.23042 | -0.009 | -0.631
-13.5 | -0.21 | 0.2052 | -0.009 | -1.023
-13 | -0.259 | 0.18294 | -0.009 | -1.417
-12.5 | -0.302 | 0.16575 | -0.01 | -1.823
-12 | -0.34 | 0.15022 | -0.01 | -2.262
-11.5 | -0.373 | 0.14102 | -0.01 | -2.642
-11 | -0.4 | 0.12549 | -0.011 | -3.187
-10.5 | -0.422 | 0.1134 | -0.011 | -3.718
-10 | -0.437 | 0.10328 | -0.011 | -4.233
-9.5 | -0.446 | 0.09565 | -0.012 | -4.663
-9 | -0.448 | 0.08702 | -0.012 | -5.15
-8.5 | -0.443 | 0.08009 | -0.012 | -5.537
-8 | -0.432 | 0.08002 | -0.012 | -5.399
-7.5 | -0.414 | 0.07415 | -0.013 | -5.588
-7 | -0.391 | 0.069 | -0.013 | -5.662
-6.5 | -0.362 | 0.06426 | -0.013 | -5.63
-6 | -0.328 | 0.05642 | -0.013 | -5.818
-5.5 | -0.291 | 0.05221 | -0.013 | -5.568
-5 | -0.25 | 0.04861 | -0.014 | -5.14
-4.5 | -0.206 | 0.04612 | -0.014 | -4.472
-4 | -0.161 | 0.04288 | -0.014 | -3.745
-3.5 | -0.113 | 0.04079 | -0.017 | -2.781
-3 | -0.065 | 0.03892 | -0.019 | -1.669
-2.5 | -0.016 | 0.03833 | -0.018 | -0.405
-2 | 0.034 | 0.03741 | -0.019 | 0.919
-1.5 | 0.085 | 0.03644 | -0.021 | 2.325
-1 | 0.167 | 0.0179 | -0.046 | 9.308
-0.5 | 0.229 | 0.01741 | -0.047 | 13.139
0 | 0.276 | 0.01932 | -0.048 | 14.308
0.5 | 0.335 | 0.0199 | -0.049 | 16.825
1 | 0.393 | 0.02026 | -0.05 | 19.393
1.5 | 0.451 | 0.02067 | -0.05 | 21.797
2 | 0.508 | 0.02115 | -0.051 | 24.03
2.5 | 0.566 | 0.02174 | -0.052 | 26.02
3 | 0.621 | 0.02234 | -0.053 | 27.81
3.5 | 0.677 | 0.02302 | -0.054 | 29.428
4 | 0.733 | 0.02385 | -0.054 | 30.715
4.5 | 0.786 | 0.0247 | -0.055 | 31.834
5 | 0.838 | 0.02576 | -0.056 | 32.543
5.5 | 0.928 | 0.02567 | -0.06 | 36.134
6 | 0.977 | 0.02687 | -0.061 | 36.381
6.5 | 1.025 | 0.02734 | -0.062 | 37.493
7 | 0.901 | 0.05148 | -0.031 | 17.497
7.5 | 0.933 | 0.05641 | -0.025 | 16.54
8 | 0.965 | 0.06084 | -0.025 | 15.856
8.5 | 0.992 | 0.06597 | -0.023 | 15.035
9 | 1.015 | 0.07191 | -0.024 | 14.112
9.5 | 1.032 | 0.07953 | -0.024 | 12.981
10 | 1.044 | 0.08788 | -0.024 | 11.883
10.5 | 1.05 | 0.09729 | -0.024 | 10.79
11 | 1.049 | 0.10738 | -0.024 | 9.767
11.5 | 1.041 | 0.11603 | -0.025 | 8.971
12 | 1.026 | 0.12981 | -0.025 | 7.903
12.5 | 1.004 | 0.14552 | -0.026 | 6.899
13 | 0.97 | 0.16504 | -0.026 | 5.878
13.5 | 0.917 | 0.18322 | -0.026 | 5.003
14 | 0.855 | 0.21289 | -0.026 | 4.015
14.5 | 0.785 | 0.23993 | -0.027 | 3.273
15 | 0.71 | 0.27672 | -0.027 | 2.565
15.5 | 0.629 | 0.32377 | -0.027 | 1.942

## 6. Re 50k Mach 0.25 (2)
BIGFOIL.COM POLAR EXPORT
GA 40A313
GA 40A313 |  |  |  | Cl Max: | 1.1147 | at alpha= | 11 | deg
XFOIL ncrit=9 |  |  |  | L/D Max: | 23.7192 | at alpha= | 9 | deg
Re: | 50000 |  |  | Cd Min: | 0.24402 | at alpha= | -19.5 | deg
Mach: | 0.25 |  |  | Cl=0 at alpha= | 2.4459 | deg
|  |  |  | @ Cl=0.1, Cd= | 0.041283
|  |  |  | @ Cl=0.4, Cd= | 0.063174
|  |  |  | @ Cl=0.6, Cd= | 0.06622
alpha (deg) | Cl | Cd | Cm | Cl/Cd
-20 | -0.6297 | 0.24299 | 0.0236 | -2.5915
-19.5 | -0.6231 | 0.24402 | 0.0174 | -2.5535
-19 | -0.596 | 0.23064 | 0.0151 | -2.5841
-18.5 | -0.5755 | 0.22336 | 0.0119 | -2.5766
-18 | -0.5633 | 0.21977 | 0.007 | -2.5631
-17.5 | -0.5483 | 0.21332 | 0.003 | -2.5703
-17 | -0.5245 | 0.20471 | 0.0007 | -2.5622
-16.5 | -0.5256 | 0.20515 | -0.0052 | -2.562
-16 | -0.4919 | 0.19194 | -0.0063 | -2.5628
-15.5 | -0.488 | 0.18942 | -0.0111 | -2.5763
-15 | -0.4613 | 0.17917 | -0.0129 | -2.5746
-14.5 | -0.4629 | 0.17711 | -0.0175 | -2.6136
-14 | -0.4324 | 0.1664 | -0.0187 | -2.5986
-13.5 | -0.4243 | 0.16057 | -0.022 | -2.6425
-13 | -0.4271 | 0.15744 | -0.0255 | -2.7128
-12.5 | -0.4133 | 0.15035 | -0.0274 | -2.7489
-12 | -0.4053 | 0.14422 | -0.0295 | -2.8103
-11.5 | -0.3787 | 0.13498 | -0.03 | -2.8056
-11 | -0.3602 | 0.12795 | -0.0307 | -2.8152
-10.5 | -0.3635 | 0.12351 | -0.0322 | -2.9431
-10 | -0.3394 | 0.11576 | -0.0319 | -2.9319
-9.5 | -0.3289 | 0.11 | -0.0314 | -2.99
-9 | -0.329 | 0.1057 | -0.0298 | -3.1126
-8.5 | -0.3128 | 0.10005 | -0.0263 | -3.1264
-8 | -0.329 | 0.09801 | -0.0187 | -3.3568
-7.5 | -0.3507 | 0.0964 | -0.0102 | -3.638
-7 | -0.3894 | 0.09625 | -0.0007 | -4.0457
-6.5 | -0.3852 | 0.09174 | 0.0045 | -4.1988
-5 | -0.6243 | 0.0662 | -0.0117 | -9.4305
-4.5 | -0.5905 | 0.0535 | -0.0199 | -11.0374
-4 | -0.5533 | 0.04701 | -0.0186 | -11.7698
-3.5 | -0.5104 | 0.0423 | -0.0168 | -12.0662
-3 | -0.4664 | 0.03871 | -0.0148 | -12.0486
-2.5 | -0.4197 | 0.03602 | -0.0127 | -11.6519
-2 | -0.3733 | 0.03385 | -0.0105 | -11.0281
-1.5 | -0.3274 | 0.03252 | -0.0083 | -10.0677
-0.5 | -0.2047 | 0.02976 | -0.0062 | -6.8784
0 | -0.1771 | 0.03011 | -0.0039 | -5.8818
0.5 | -0.1433 | 0.03087 | -0.0027 | -4.642
1 | -0.1072 | 0.03191 | -0.002 | -3.3594
1.5 | -0.0702 | 0.03314 | -0.0014 | -2.1183
2 | -0.033 | 0.03456 | -0.0011 | -0.95486
2.5 | 0.004 | 0.03614 | -0.0009 | 0.11068
3 | 0.0406 | 0.0379 | -0.0008 | 1.0712
3.5 | 0.0764 | 0.03984 | -0.0008 | 1.9177
4 | 0.1114 | 0.04198 | -0.001 | 2.6536
4.5 | 0.1454 | 0.04433 | -0.0013 | 3.2799
5 | 0.1782 | 0.04692 | -0.0018 | 3.798
6 | 0.3113 | 0.05749 | -0.017 | 5.4149
6.5 | 0.3766 | 0.06279 | -0.0236 | 5.9978
7 | 0.5333 | 0.06536 | -0.0324 | 8.1594
7.5 | 0.6147 | 0.06641 | -0.0332 | 9.2561
8 | 0.7133 | 0.06449 | -0.0323 | 11.0606
8.5 | 0.8161 | 0.05592 | -0.0253 | 14.5941
9 | 0.9241 | 0.03896 | -0.0049 | 23.7192
9.5 | 0.9897 | 0.04326 | -0.0019 | 22.8779
10 | 1.094 | 0.05036 | -0.0053 | 21.7236
10.5 | 1.1142 | 0.05711 | -0.0019 | 19.5097
11 | 1.1147 | 0.0644 | 0.0021 | 17.309
11.5 | 1.081 | 0.07163 | 0.0068 | 15.0914
12 | 1.0411 | 0.08038 | 0.0087 | 12.9522
12.5 | 1.0003 | 0.091 | 0.0077 | 10.9923
13 | 0.8457 | 0.11921 | -0.0111 | 7.0942
14 | 0.8077 | 0.15546 | -0.0298 | 5.1955
14.5 | 0.7569 | 0.17656 | -0.0483 | 4.2869
15 | 0.7647 | 0.18402 | -0.0514 | 4.1555
15.5 | 0.78 | 0.19154 | -0.0538 | 4.0723
16 | 0.7918 | 0.19882 | -0.0569 | 3.9825

## 7. Re 50k Mach 0.50 (1)
BIGFOIL.COM POLAR EXPORT
GA 40A313
GA 40A313 |  |  |  | Cl Max: | 1.241 | at alpha= | 20 | deg
JavaFoil+Calcfoil stall+Eppler ext transition |  |  |  | L/D Max: | 33.314 | at alpha= | 6 | deg
Re: | 50000 |  |  | Cd Min: | 0.01845 | at alpha= | -0.5 | deg
Mach: | 0.5 |  |  | Cl=0 at alpha= | -2.3455 | deg
|  |  |  | @ Cl=0.1, Cd= | 0.036347
|  |  |  | @ Cl=0.4, Cd= | 0.021763
|  |  |  | @ Cl=0.6, Cd= | 0.023547
alpha (deg) | Cl | Cd | Cm | Cl/Cd
-20 | -0.965 | 0.44513 | -0.009 | -2.168
-19.5 | -0.938 | 0.41331 | -0.009 | -2.268
-19 | -0.908 | 0.3822 | -0.009 | -2.377
-18.5 | -0.882 | 0.38029 | -0.009 | -2.319
-18 | -0.856 | 0.3716 | -0.01 | -2.302
-17.5 | -0.829 | 0.37045 | -0.01 | -2.238
-17 | -0.803 | 0.35069 | -0.011 | -2.289
-16.5 | -0.776 | 0.34512 | -0.011 | -2.249
-16 | -0.75 | 0.34617 | -0.011 | -2.166
-15.5 | -0.723 | 0.32387 | -0.012 | -2.232
-15 | -0.696 | 0.33367 | -0.012 | -2.087
-14.5 | -0.669 | 0.32201 | -0.013 | -2.079
-14 | -0.643 | 0.32301 | -0.013 | -1.989
-13.5 | -0.614 | 0.2904 | -0.012 | -2.114
-13 | -0.587 | 0.26307 | -0.013 | -2.23
-12.5 | -0.56 | 0.26375 | -0.013 | -2.122
-12 | -0.533 | 0.26031 | -0.013 | -2.046
-11.5 | -0.505 | 0.25716 | -0.014 | -1.966
-11 | -0.478 | 0.23633 | -0.014 | -2.024
-10.5 | -0.451 | 0.2509 | -0.015 | -1.798
-10 | -0.424 | 0.2481 | -0.015 | -1.708
-9.5 | -0.396 | 0.23018 | -0.016 | -1.722
-9 | -0.369 | 0.20413 | -0.015 | -1.805
-8.5 | -0.341 | 0.19915 | -0.015 | -1.713
-8 | -0.314 | 0.16816 | -0.016 | -1.865
-7.5 | -0.286 | 0.16245 | -0.016 | -1.761
-7 | -0.258 | 0.15758 | -0.016 | -1.639
-6.5 | -0.231 | 0.09814 | -0.015 | -2.35
-6 | -0.203 | 0.07537 | -0.015 | -2.693
-5.5 | -0.175 | 0.06204 | -0.016 | -2.827
-5 | -0.241 | 0.06551 | -0.015 | -3.684
-4.5 | -0.215 | 0.05303 | -0.015 | -4.057
-4 | -0.173 | 0.0471 | -0.016 | -3.676
-3.5 | -0.124 | 0.04367 | -0.016 | -2.844
-3 | -0.072 | 0.04112 | -0.016 | -1.744
-2.5 | -0.017 | 0.03911 | -0.02 | -0.442
-2 | 0.038 | 0.03854 | -0.02 | 0.995
-1.5 | 0.094 | 0.03758 | -0.021 | 2.514
-1 | 0.186 | 0.01867 | -0.051 | 9.967
-0.5 | 0.256 | 0.01845 | -0.052 | 13.861
0 | 0.307 | 0.0209 | -0.053 | 14.676
0.5 | 0.372 | 0.02157 | -0.054 | 17.234
1 | 0.436 | 0.02201 | -0.055 | 19.814
1.5 | 0.5 | 0.02253 | -0.056 | 22.203
2 | 0.564 | 0.02312 | -0.057 | 24.401
2.5 | 0.628 | 0.02388 | -0.057 | 26.289
3 | 0.689 | 0.02465 | -0.058 | 27.942
3.5 | 0.751 | 0.02559 | -0.059 | 29.355
4 | 0.812 | 0.02665 | -0.06 | 30.457
4.5 | 0.87 | 0.02772 | -0.061 | 31.38
5 | 0.925 | 0.02904 | -0.062 | 31.844
5.5 | 1.013 | 0.03051 | -0.066 | 33.215
6 | 1.059 | 0.03179 | -0.067 | 33.314
6.5 | 0.925 | 0.05286 | -0.028 | 17.505
7 | 0.941 | 0.0586 | -0.025 | 16.062
7.5 | 0.93 | 0.06819 | -0.025 | 13.645
8 | 0.842 | 0.08816 | -0.026 | 9.546
8.5 | 0.603 | 0.14279 | -0.027 | 4.222
9 | 0.63 | 0.15412 | -0.027 | 4.09
9.5 | 0.658 | 0.19763 | -0.029 | 3.33
10 | 0.686 | 0.21196 | -0.032 | 3.237
10.5 | 0.713 | 0.21874 | -0.032 | 3.261
11 | 0.742 | 0.25098 | -0.036 | 2.955
11.5 | 0.769 | 0.25476 | -0.036 | 3.019
12 | 0.796 | 0.25213 | -0.036 | 3.158
12.5 | 0.823 | 0.28109 | -0.037 | 2.93
13 | 0.851 | 0.29515 | -0.038 | 2.883
13.5 | 0.881 | 0.33028 | -0.043 | 2.666
14 | 0.908 | 0.32695 | -0.044 | 2.776
14.5 | 0.935 | 0.3413 | -0.044 | 2.739
15 | 0.962 | 0.34248 | -0.045 | 2.809
15.5 | 0.989 | 0.34332 | -0.046 | 2.88
16 | 1.016 | 0.35655 | -0.047 | 2.85
16.5 | 1.045 | 0.37678 | -0.049 | 2.772
17 | 1.075 | 0.43157 | -0.053 | 2.491
17.5 | 1.102 | 0.41717 | -0.053 | 2.641
18 | 1.128 | 0.43188 | -0.054 | 2.612
18.5 | 1.155 | 0.43762 | -0.055 | 2.639
19 | 1.181 | 0.44361 | -0.055 | 2.663
19.5 | 1.208 | 0.45294 | -0.056 | 2.668
20 | 1.241 | 0.48231 | -0.06 | 2.572

## 8. Re 50k Mach 0.50 (2)
BIGFOIL.COM POLAR EXPORT
GA 40A313
GA 40A313 |  |  |  | Cl Max: | 1.0018 | at alpha= | 20 | deg
XFOIL ncrit=9 |  |  |  | L/D Max: | 19.8031 | at alpha= | 8.5 | deg
Re: | 50000 |  |  | Cd Min: | 0.28479 | at alpha= | 20 | deg
Mach: | 0.5 |  |  | Cl=0 at alpha= | 2.7419 | deg
|  |  |  | @ Cl=0.1, Cd= | 0.045439
|  |  |  | @ Cl=0.4, Cd= | 0.063676
|  |  |  | @ Cl=0.6, Cd= | 0.070407
alpha (deg) | Cl | Cd | Cm | Cl/Cd
-20 | -0.6755 | 0.26258 | 0.0296 | -2.5725
-19.5 | -0.6534 | 0.25544 | 0.0246 | -2.5579
-19 | -0.64 | 0.2544 | 0.0179 | -2.5157
-18.5 | -0.6114 | 0.24133 | 0.0145 | -2.5335
-18 | -0.5873 | 0.23305 | 0.0104 | -2.5201
-17.5 | -0.5806 | 0.23414 | 0.0035 | -2.4797
-17 | -0.5441 | 0.21827 | 0.0015 | -2.4928
-16.5 | -0.5328 | 0.21577 | -0.0043 | -2.4693
-16 | -0.5027 | 0.20399 | -0.0071 | -2.4643
-15.5 | -0.4905 | 0.20025 | -0.0122 | -2.4494
-15 | -0.4615 | 0.18952 | -0.0149 | -2.4351
-14.5 | -0.4623 | 0.18903 | -0.0204 | -2.4456
-14 | -0.4261 | 0.17643 | -0.0224 | -2.4151
-13.5 | -0.4048 | 0.16862 | -0.0253 | -2.4007
-13 | -0.3865 | 0.16161 | -0.0283 | -2.3916
-12.5 | -0.3695 | 0.15478 | -0.0309 | -2.3873
-12 | -0.3535 | 0.14812 | -0.0334 | -2.3866
-11.5 | -0.3433 | 0.14241 | -0.0356 | -2.4106
-11 | -0.3447 | 0.13836 | -0.0376 | -2.4913
-10.5 | -0.31 | 0.1287 | -0.0381 | -2.4087
-10 | -0.3038 | 0.12333 | -0.0382 | -2.4633
-9.5 | -0.3059 | 0.11933 | -0.0359 | -2.5635
-9 | -0.3145 | 0.11651 | -0.0298 | -2.6993
-8.5 | -0.329 | 0.11387 | -0.0227 | -2.8893
-7 | -0.382 | 0.10616 | -0.0038 | -3.5983
-6.5 | -0.3853 | 0.10137 | 0.0002 | -3.8009
-6 | -0.5019 | 0.09284 | -0.0121 | -5.4061
-5.5 | -0.575 | 0.08422 | -0.0173 | -6.8274
-5 | -0.6143 | 0.07552 | -0.0206 | -8.1343
-4.5 | -0.6163 | 0.06748 | -0.02 | -9.1331
-4 | -0.6098 | 0.05975 | -0.0198 | -10.2059
-3.5 | -0.5865 | 0.05287 | -0.0192 | -11.0932
-3 | -0.5497 | 0.04751 | -0.0175 | -11.5702
-2.5 | -0.5044 | 0.04306 | -0.0156 | -11.7139
-2 | -0.4526 | 0.03959 | -0.0135 | -11.4322
-1.5 | -0.3993 | 0.03703 | -0.011 | -10.7831
-1 | -0.3445 | 0.03554 | -0.0083 | -9.6933
-0.5 | -0.1636 | 0.0355 | -0.0202 | -4.6085
0 | -0.1916 | 0.0338 | -0.0076 | -5.6686
0.5 | -0.1765 | 0.03359 | -0.0021 | -5.2545
1 | -0.1404 | 0.03441 | -0.0005 | -4.0802
1.5 | -0.1009 | 0.03561 | 0.0003 | -2.8335
2 | -0.0603 | 0.03709 | 0.0008 | -1.6258
2.5 | -0.0195 | 0.03881 | 0.001 | -0.50245
3 | 0.0208 | 0.04076 | 0.001 | 0.5103
3.5 | 0.0603 | 0.04293 | 0.0009 | 1.4046
4 | 0.0989 | 0.04536 | 0.0005 | 2.1803
4.5 | 0.1362 | 0.04804 | 0 | 2.8351
5 | 0.2021 | 0.05322 | -0.0067 | 3.7974
5.5 | 0.2827 | 0.05919 | -0.0163 | 4.7761
6 | 0.4341 | 0.06498 | -0.0285 | 6.6805
6.5 | 0.5149 | 0.06789 | -0.0303 | 7.5843
7 | 0.5845 | 0.07008 | -0.0302 | 8.3405
7.5 | 0.6447 | 0.07135 | -0.028 | 9.0357
8 | 0.7181 | 0.06988 | -0.0234 | 10.2762
8.5 | 0.9151 | 0.04621 | 0.0017 | 19.8031
9 | 0.9406 | 0.05124 | 0.0071 | 18.3568
9.5 | 0.9684 | 0.05784 | 0.0101 | 16.7427
10 | 0.9477 | 0.06727 | 0.0104 | 14.088
10.5 | 0.9224 | 0.07786 | 0.0089 | 11.8469
11 | 0.8728 | 0.09195 | 0.0028 | 9.4921
11.5 | 0.8308 | 0.10789 | -0.0059 | 7.7004
12 | 0.8048 | 0.12362 | -0.0149 | 6.5103
12.5 | 0.793 | 0.13722 | -0.0222 | 5.779
13 | 0.7964 | 0.1492 | -0.0276 | 5.3378
13.5 | 0.7871 | 0.16251 | -0.0363 | 4.8434
14.5 | 0.7854 | 0.19057 | -0.0559 | 4.1213
15 | 0.8063 | 0.20065 | -0.0596 | 4.0184
15.5 | 0.8293 | 0.21025 | -0.0627 | 3.9444
16 | 0.853 | 0.22017 | -0.0658 | 3.8743
16.5 | 0.8583 | 0.22445 | -0.071 | 3.824
17 | 0.8754 | 0.23226 | -0.0754 | 3.7691
17.5 | 0.895 | 0.24054 | -0.0796 | 3.7208
18 | 0.9208 | 0.2512 | -0.083 | 3.6656
18.5 | 0.9413 | 0.25932 | -0.0872 | 3.6299
19 | 0.9552 | 0.26536 | -0.0929 | 3.5996
19.5 | 0.9778 | 0.27493 | -0.0972 | 3.5565
20 | 1.0018 | 0.28479 | -0.1011 | 3.5177

## 9. Re 100k Mach 0.00 (1)
BIGFOIL.COM POLAR EXPORT
GA 40A313
GA 40A313 |  |  |  | Cl Max: | 1.112 | at alpha= | 12.5 | deg
JavaFoil+Calcfoil stall+Eppler ext transition |  |  |  | L/D Max: | 47.151 | at alpha= | 5.5 | deg
Re: | 100000 |  |  | Cd Min: | 0.01287 | at alpha= | -0.5 | deg
Mach: | 0 |  |  | Cl=0 at alpha= | -2.3438 | deg
|  |  |  | @ Cl=0.1, Cd= | 0.01453
|  |  |  | @ Cl=0.4, Cd= | 0.014096
|  |  |  | @ Cl=0.6, Cd= | 0.015493
alpha (deg) | Cl | Cd | Cm | Cl/Cd
-16.5 | -0.447 | 0.19357 | -0.007 | -2.309
-16 | -0.461 | 0.18725 | -0.007 | -2.463
-15.5 | -0.475 | 0.16908 | -0.008 | -2.809
-15 | -0.488 | 0.15808 | -0.008 | -3.087
-14.5 | -0.5 | 0.15577 | -0.009 | -3.213
-14 | -0.512 | 0.13954 | -0.009 | -3.666
-13.5 | -0.521 | 0.13243 | -0.009 | -3.937
-13 | -0.53 | 0.12687 | -0.009 | -4.174
-12.5 | -0.536 | 0.11507 | -0.01 | -4.655
-12 | -0.539 | 0.10931 | -0.01 | -4.935
-11.5 | -0.541 | 0.10045 | -0.01 | -5.382
-11 | -0.539 | 0.09483 | -0.011 | -5.682
-10.5 | -0.534 | 0.0882 | -0.011 | -6.052
-10 | -0.525 | 0.08196 | -0.011 | -6.41
-9.5 | -0.513 | 0.0763 | -0.012 | -6.727
-9 | -0.497 | 0.07437 | -0.011 | -6.685
-8.5 | -0.477 | 0.06926 | -0.012 | -6.894
-8 | -0.454 | 0.0634 | -0.012 | -7.161
-7.5 | -0.427 | 0.05885 | -0.012 | -7.254
-7 | -0.396 | 0.05646 | -0.012 | -7.018
-6.5 | -0.362 | 0.05115 | -0.013 | -7.087
-6 | -0.326 | 0.04769 | -0.013 | -6.83
-5.5 | -0.286 | 0.04545 | -0.013 | -6.301
-5 | -0.245 | 0.04319 | -0.014 | -5.668
-4.5 | -0.201 | 0.04085 | -0.014 | -4.928
-4 | -0.157 | 0.03846 | -0.017 | -4.07
-3.5 | -0.11 | 0.03692 | -0.018 | -2.986
-3 | -0.063 | 0.03505 | -0.021 | -1.803
-2.5 | -0.015 | 0.03477 | -0.019 | -0.433
-2 | 0.033 | 0.03397 | -0.02 | 0.981
-1.5 | 0.101 | 0.01424 | -0.047 | 7.105
-1 | 0.161 | 0.01442 | -0.047 | 11.191
-0.5 | 0.222 | 0.01287 | -0.047 | 17.229
0 | 0.276 | 0.0133 | -0.048 | 20.722
0.5 | 0.333 | 0.01373 | -0.049 | 24.253
1 | 0.39 | 0.01404 | -0.05 | 27.777
1.5 | 0.447 | 0.01436 | -0.05 | 31.098
2 | 0.503 | 0.01471 | -0.051 | 34.198
2.5 | 0.559 | 0.01515 | -0.052 | 36.892
3 | 0.614 | 0.01561 | -0.053 | 39.318
3.5 | 0.669 | 0.01608 | -0.053 | 41.57
4 | 0.723 | 0.01666 | -0.054 | 43.383
4.5 | 0.776 | 0.0173 | -0.055 | 44.851
5 | 0.827 | 0.01801 | -0.055 | 45.929
5.5 | 0.877 | 0.0186 | -0.056 | 47.151
6 | 0.959 | 0.02153 | -0.06 | 44.556
6.5 | 1.007 | 0.02226 | -0.06 | 45.238
7 | 1.052 | 0.0233 | -0.061 | 45.145
7.5 | 1.094 | 0.02455 | -0.062 | 44.552
8 | 0.951 | 0.05428 | -0.03 | 17.517
8.5 | 0.981 | 0.05811 | -0.026 | 16.873
9 | 1.008 | 0.06277 | -0.023 | 16.065
9.5 | 1.034 | 0.06778 | -0.024 | 15.259
10 | 1.057 | 0.07377 | -0.024 | 14.323
10.5 | 1.075 | 0.07921 | -0.024 | 13.575
11 | 1.09 | 0.08529 | -0.024 | 12.781
11.5 | 1.101 | 0.09107 | -0.024 | 12.093
12 | 1.108 | 0.09893 | -0.024 | 11.204
12.5 | 1.112 | 0.10665 | -0.025 | 10.424
13 | 1.109 | 0.1158 | -0.025 | 9.573
13.5 | 1.094 | 0.12513 | -0.025 | 8.745
14 | 1.075 | 0.1333 | -0.025 | 8.067
14.5 | 1.053 | 0.14491 | -0.026 | 7.264
15 | 1.026 | 0.15847 | -0.026 | 6.477
15.5 | 0.997 | 0.16926 | -0.026 | 5.892
16 | 0.966 | 0.1809 | -0.027 | 5.341
16.5 | 0.933 | 0.19532 | -0.027 | 4.777
17 | 0.899 | 0.21226 | -0.027 | 4.235
17.5 | 0.864 | 0.21889 | -0.027 | 3.947

## 10. Re 100k Mach 0.00 (2)
BIGFOIL.COM POLAR EXPORT
GA 40A313
GA 40A313 |  |  |  | Cl Max: | 1.1716 | at alpha= | 11.5 | deg
XFOIL ncrit=9 |  |  |  | L/D Max: | 48.3824 | at alpha= | 8 | deg
Re: | 100000 |  |  | Cd Min: | 0.19313 | at alpha= | 16.5 | deg
Mach: | 0 |  |  | Cl=0 at alpha= | -1.8484 | deg
|  |  |  | @ Cl=0.1, Cd= | 0.024588
|  |  |  | @ Cl=0.4, Cd= | 0.025586
|  |  |  | @ Cl=0.6, Cd= | 0.039087
alpha (deg) | Cl | Cd | Cm | Cl/Cd
-5 | -0.2715 | 0.03341 | -0.0728 | -8.1263
-4.5 | -0.2173 | 0.03007 | -0.0721 | -7.2265
-4 | -0.1748 | 0.02799 | -0.0695 | -6.2451
-3.5 | -0.1137 | 0.02628 | -0.07 | -4.3265
-3 | -0.089 | 0.02532 | -0.0653 | -3.515
-2.5 | -0.0415 | 0.02424 | -0.064 | -1.712
-2 | -0.0586 | 0.02252 | -0.0518 | -2.6021
-1.5 | 0.1347 | 0.02504 | -0.064 | 5.3794
-1 | 0.228 | 0.02497 | -0.0729 | 9.131
-0.5 | 0.3115 | 0.02521 | -0.0809 | 12.3562
0 | 0.3925 | 0.02552 | -0.0889 | 15.3801
0.5 | 0.4485 | 0.02601 | -0.0919 | 17.2434
1 | 0.4221 | 0.02787 | -0.0813 | 15.1453
1.5 | 0.3264 | 0.0299 | -0.0591 | 10.9164
2 | 0.3156 | 0.03146 | -0.0502 | 10.0318
2.5 | 0.3829 | 0.03238 | -0.0527 | 11.8252
3 | 0.3915 | 0.03411 | -0.0471 | 11.4776
3.5 | 0.4211 | 0.03568 | -0.0446 | 11.8021
4 | 0.4604 | 0.03709 | -0.0432 | 12.413
4.5 | 0.5059 | 0.03831 | -0.0425 | 13.2054
5 | 0.5611 | 0.03907 | -0.0425 | 14.3614
5.5 | 0.6286 | 0.0391 | -0.0433 | 16.0767
6.5 | 0.7896 | 0.03498 | -0.044 | 22.5729
7 | 0.9389 | 0.0251 | -0.0465 | 37.4064
7.5 | 0.9972 | 0.02134 | -0.0419 | 46.7291
8 | 1.002 | 0.02071 | -0.0306 | 48.3824
8.5 | 0.9557 | 0.0254 | -0.018 | 37.626
9 | 0.9434 | 0.02993 | -0.0111 | 31.5202
9.5 | 0.9667 | 0.03297 | -0.0074 | 29.3206
10 | 1.015 | 0.03575 | -0.0058 | 28.3916
11 | 1.155 | 0.046 | -0.0087 | 25.1087
11.5 | 1.1716 | 0.05163 | -0.0049 | 22.6922
12 | 1.1694 | 0.05742 | 0 | 20.3657
12.5 | 1.1461 | 0.06442 | 0.005 | 17.7911
13 | 1.1069 | 0.07275 | 0.0084 | 15.2151
13.5 | 1.0641 | 0.08249 | 0.0091 | 12.8997
14 | 1.0167 | 0.09404 | 0.0069 | 10.8114
14.5 | 0.9912 | 0.10602 | 0.0036 | 9.3492
15 | 0.8839 | 0.13539 | -0.0138 | 6.5285
15.5 | 0.8215 | 0.17488 | -0.037 | 4.6975
16 | 0.8036 | 0.18437 | -0.0453 | 4.3586
16.5 | 0.8433 | 0.19313 | -0.043 | 4.3665

## 11. Re 100k Mach 0.10 (1)
BIGFOIL.COM POLAR EXPORT
GA 40A313
GA 40A313 |  |  |  | Cl Max: | 1.101 | at alpha= | 12.5 | deg
JavaFoil+Calcfoil stall+Eppler ext transition |  |  |  | L/D Max: | 46.972 | at alpha= | 5.5 | deg
Re: | 100000 |  |  | Cd Min: | 0.01292 | at alpha= | -0.5 | deg
Mach: | 0.1 |  |  | Cl=0 at alpha= | -2.3438 | deg
|  |  |  | @ Cl=0.1, Cd= | 0.014803
|  |  |  | @ Cl=0.4, Cd= | 0.014145
|  |  |  | @ Cl=0.6, Cd= | 0.015508
alpha (deg) | Cl | Cd | Cm | Cl/Cd
-16 | -0.418 | 0.18395 | -0.007 | -2.272
-15.5 | -0.434 | 0.1743 | -0.008 | -2.492
-15 | -0.45 | 0.16521 | -0.008 | -2.725
-14.5 | -0.465 | 0.15173 | -0.008 | -3.067
-14 | -0.48 | 0.14366 | -0.009 | -3.338
-13.5 | -0.492 | 0.13912 | -0.009 | -3.54
-13 | -0.504 | 0.1253 | -0.009 | -4.019
-12.5 | -0.513 | 0.11866 | -0.01 | -4.322
-12 | -0.52 | 0.10894 | -0.01 | -4.771
-11.5 | -0.524 | 0.1035 | -0.01 | -5.061
-11 | -0.525 | 0.09499 | -0.011 | -5.526
-10.5 | -0.522 | 0.08799 | -0.011 | -5.938
-10 | -0.516 | 0.08234 | -0.011 | -6.271
-9.5 | -0.506 | 0.07664 | -0.012 | -6.608
-9 | -0.492 | 0.07123 | -0.012 | -6.911
-8.5 | -0.474 | 0.06981 | -0.012 | -6.791
-8 | -0.452 | 0.06382 | -0.012 | -7.081
-7.5 | -0.426 | 0.06008 | -0.012 | -7.087
-7 | -0.396 | 0.05667 | -0.012 | -6.987
-6.5 | -0.363 | 0.05167 | -0.013 | -7.019
-6 | -0.326 | 0.0479 | -0.013 | -6.812
-5.5 | -0.287 | 0.04553 | -0.013 | -6.306
-5 | -0.246 | 0.04328 | -0.014 | -5.675
-4.5 | -0.202 | 0.041 | -0.014 | -4.929
-4 | -0.157 | 0.03861 | -0.017 | -4.072
-3.5 | -0.111 | 0.03693 | -0.018 | -2.999
-3 | -0.063 | 0.0351 | -0.021 | -1.808
-2.5 | -0.015 | 0.03489 | -0.019 | -0.434
-2 | 0.033 | 0.03401 | -0.02 | 0.985
-1.5 | 0.102 | 0.01423 | -0.047 | 7.146
-1 | 0.162 | 0.0144 | -0.047 | 11.259
-0.5 | 0.223 | 0.01292 | -0.048 | 17.239
0 | 0.277 | 0.01333 | -0.048 | 20.772
0.5 | 0.335 | 0.01376 | -0.049 | 24.312
1 | 0.391 | 0.0141 | -0.05 | 27.756
1.5 | 0.449 | 0.01439 | -0.051 | 31.175
2 | 0.505 | 0.01479 | -0.051 | 34.161
2.5 | 0.562 | 0.01519 | -0.052 | 36.98
3 | 0.617 | 0.01565 | -0.053 | 39.406
3.5 | 0.672 | 0.01617 | -0.054 | 41.539
4 | 0.726 | 0.01672 | -0.054 | 43.443
4.5 | 0.779 | 0.0174 | -0.055 | 44.767
5 | 0.831 | 0.01814 | -0.056 | 45.794
5.5 | 0.88 | 0.01874 | -0.056 | 46.972
6 | 0.963 | 0.02171 | -0.06 | 44.375
6.5 | 1.011 | 0.02244 | -0.061 | 45.035
7 | 1.055 | 0.02352 | -0.061 | 44.878
7.5 | 1.097 | 0.02477 | -0.062 | 44.3
8 | 0.953 | 0.05458 | -0.029 | 17.466
8.5 | 0.983 | 0.05831 | -0.026 | 16.855
9 | 1.01 | 0.06339 | -0.023 | 15.937
9.5 | 1.035 | 0.06843 | -0.024 | 15.126
10 | 1.056 | 0.07343 | -0.024 | 14.384
10.5 | 1.073 | 0.07972 | -0.024 | 13.463
11 | 1.086 | 0.08598 | -0.024 | 12.636
11.5 | 1.095 | 0.09194 | -0.024 | 11.916
12 | 1.1 | 0.10007 | -0.025 | 10.994
12.5 | 1.101 | 0.10897 | -0.025 | 10.103
13 | 1.094 | 0.11775 | -0.025 | 9.295
13.5 | 1.076 | 0.12668 | -0.025 | 8.495
14 | 1.053 | 0.13892 | -0.025 | 7.58
14.5 | 1.026 | 0.14828 | -0.026 | 6.917
15 | 0.995 | 0.16285 | -0.026 | 6.108
15.5 | 0.961 | 0.17493 | -0.026 | 5.493
16 | 0.925 | 0.18926 | -0.027 | 4.887
16.5 | 0.887 | 0.20431 | -0.027 | 4.342
17 | 0.848 | 0.22625 | -0.027 | 3.75
17.5 | 0.809 | 0.23538 | -0.027 | 3.437

## 12. Re 100k Mach 0.10 (2)
BIGFOIL.COM POLAR EXPORT
GA 40A313
GA 40A313 |  |  |  | Cl Max: | 1.1643 | at alpha= | 11.5 | deg
XFOIL ncrit=9 |  |  |  | L/D Max: | 47.1178 | at alpha= | 8 | deg
Re: | 100000 |  |  | Cd Min: | 0.23905 | at alpha= | -20 | deg
Mach: | 0.1 |  |  | Cl=0 at alpha= | -1.8487 | deg
|  |  |  | @ Cl=0.1, Cd= | 0.024834
|  |  |  | @ Cl=0.4, Cd= | 0.034436
|  |  |  | @ Cl=0.6, Cd= | 0.039067
alpha (deg) | Cl | Cd | Cm | Cl/Cd
-20 | -0.6227 | 0.23905 | 0.02 | -2.6049
-19.5 | -0.5988 | 0.22903 | 0.0183 | -2.6145
-19 | -0.5811 | 0.22272 | 0.0149 | -2.6091
-18.5 | -0.5645 | 0.21674 | 0.011 | -2.6045
-18 | -0.5534 | 0.21292 | 0.0056 | -2.5991
-17.5 | -0.5569 | 0.21352 | -0.0013 | -2.6082
-17 | -0.5197 | 0.19796 | -0.001 | -2.6253
-16.5 | -0.5013 | 0.19119 | -0.0037 | -2.622
-16 | -0.4861 | 0.18491 | -0.0072 | -2.6288
-15.5 | -0.4786 | 0.18019 | -0.0122 | -2.6561
-15 | -0.4856 | 0.17795 | -0.0192 | -2.7289
-14.5 | -0.4495 | 0.16509 | -0.0182 | -2.7228
-14 | -0.4325 | 0.15831 | -0.0204 | -2.732
-13.5 | -0.4291 | 0.15286 | -0.0251 | -2.8071
-13 | -0.4414 | 0.14874 | -0.0328 | -2.9676
-12.5 | -0.4021 | 0.13791 | -0.0297 | -2.9157
-12 | -0.3974 | 0.13149 | -0.0336 | -3.0223
-11.5 | -0.4243 | 0.12657 | -0.0436 | -3.3523
-11 | -0.3797 | 0.11697 | -0.0387 | -3.2461
-10.5 | -0.3895 | 0.11059 | -0.0449 | -3.522
-10 | -0.376 | 0.10272 | -0.0454 | -3.6604
-9.5 | -0.3881 | 0.09627 | -0.0504 | -4.0314
-9 | -0.4456 | 0.09407 | -0.0475 | -4.7369
-8.5 | -0.4337 | 0.08876 | -0.0438 | -4.8862
-7.5 | -0.4099 | 0.06828 | -0.0701 | -6.0032
-7 | -0.3895 | 0.06124 | -0.0756 | -6.3602
-6.5 | -0.3661 | 0.05619 | -0.0759 | -6.5154
-5.5 | -0.3253 | 0.04192 | -0.0757 | -7.76
-5 | -0.2748 | 0.03387 | -0.0731 | -8.1134
-4.5 | -0.2169 | 0.03027 | -0.0729 | -7.1655
-4 | -0.1776 | 0.02827 | -0.0697 | -6.2823
-3.5 | -0.1128 | 0.02644 | -0.0707 | -4.2663
-3 | -0.0902 | 0.02549 | -0.0656 | -3.5386
-2.5 | -0.0399 | 0.02435 | -0.0647 | -1.6386
-2 | -0.0557 | 0.02266 | -0.0533 | -2.4581
-1.5 | 0.1284 | 0.02523 | -0.0631 | 5.0892
-1 | 0.2253 | 0.02511 | -0.0725 | 8.9725
-0.5 | 0.3037 | 0.02556 | -0.0799 | 11.8818
0 | 0.3903 | 0.02571 | -0.0886 | 15.1809
0.5 | 0.4288 | 0.02669 | -0.0892 | 16.0659
1 | 0.4272 | 0.02798 | -0.0821 | 15.268
1.5 | 0.332 | 0.03003 | -0.06 | 11.0556
2 | 0.3143 | 0.03162 | -0.05 | 9.9399
2.5 | 0.3558 | 0.0329 | -0.0489 | 10.8146
3 | 0.396 | 0.03421 | -0.0476 | 11.5756
3.5 | 0.424 | 0.03579 | -0.0448 | 11.8469
4 | 0.4627 | 0.03721 | -0.0433 | 12.4348
4.5 | 0.5091 | 0.0384 | -0.0426 | 13.2578
5 | 0.5666 | 0.03911 | -0.0428 | 14.4873
5.5 | 0.6371 | 0.03902 | -0.0438 | 16.3275
6.5 | 0.8027 | 0.03442 | -0.0445 | 23.3207
7 | 0.9569 | 0.02397 | -0.047 | 39.9207
7.5 | 0.9993 | 0.02126 | -0.0409 | 47.0038
8 | 0.9956 | 0.02113 | -0.0286 | 47.1178
8.5 | 0.9508 | 0.02602 | -0.0167 | 36.5411
9 | 0.9421 | 0.03043 | -0.0102 | 30.9596
9.5 | 0.9674 | 0.03343 | -0.0066 | 28.9381
10.5 | 1.0944 | 0.04039 | -0.0066 | 27.0958
11 | 1.1526 | 0.04679 | -0.0072 | 24.6335
11.5 | 1.1643 | 0.05255 | -0.0029 | 22.156
12 | 1.1571 | 0.05854 | 0.002 | 19.766
12.5 | 1.132 | 0.06552 | 0.0064 | 17.2772
13 | 1.0919 | 0.07406 | 0.0091 | 14.7435
13.5 | 1.0476 | 0.08417 | 0.0091 | 12.4462
14 | 0.9982 | 0.0963 | 0.006 | 10.3655
14.5 | 0.9809 | 0.10866 | 0.0028 | 9.0272
15 | 0.811 | 0.16848 | -0.035 | 4.8136
15.5 | 0.8158 | 0.17605 | -0.0387 | 4.6339
16 | 0.8036 | 0.18525 | -0.046 | 4.3379
16.5 | 0.8462 | 0.19419 | -0.0432 | 4.3576

## 13. Re 100k Mach 0.25 (1)
BIGFOIL.COM POLAR EXPORT
GA 40A313
GA 40A313 |  |  |  | Cl Max: | 1.074 | at alpha= | 7 | deg
JavaFoil+Calcfoil stall+Eppler ext transition |  |  |  | L/D Max: | 45.235 | at alpha= | 5 | deg
Re: | 100000 |  |  | Cd Min: | 0.0131 | at alpha= | -0.5 | deg
Mach: | 0.25 |  |  | Cl=0 at alpha= | -2.34 | deg
|  |  |  | @ Cl=0.1, Cd= | 0.015785
|  |  |  | @ Cl=0.4, Cd= | 0.014454
|  |  |  | @ Cl=0.6, Cd= | 0.015825
alpha (deg) | Cl | Cd | Cm | Cl/Cd
-14 | -0.145 | 0.1832 | -0.009 | -0.794
-13.5 | -0.21 | 0.17419 | -0.009 | -1.205
-13 | -0.259 | 0.15906 | -0.01 | -1.63
-12.5 | -0.302 | 0.1425 | -0.01 | -2.12
-12 | -0.34 | 0.12552 | -0.01 | -2.708
-11.5 | -0.373 | 0.11766 | -0.011 | -3.167
-11 | -0.4 | 0.10657 | -0.011 | -3.754
-10.5 | -0.422 | 0.09699 | -0.011 | -4.348
-10 | -0.437 | 0.0913 | -0.012 | -4.789
-9.5 | -0.446 | 0.08356 | -0.012 | -5.34
-9 | -0.448 | 0.07657 | -0.012 | -5.855
-8.5 | -0.444 | 0.07102 | -0.013 | -6.246
-8 | -0.432 | 0.06969 | -0.012 | -6.2
-7.5 | -0.414 | 0.06379 | -0.013 | -6.495
-7 | -0.391 | 0.06089 | -0.013 | -6.416
-6.5 | -0.362 | 0.05496 | -0.013 | -6.583
-6 | -0.328 | 0.04948 | -0.013 | -6.635
-5.5 | -0.291 | 0.04604 | -0.014 | -6.314
-5 | -0.25 | 0.04413 | -0.014 | -5.661
-4.5 | -0.206 | 0.04196 | -0.014 | -4.915
-4 | -0.161 | 0.03944 | -0.015 | -4.072
-3.5 | -0.113 | 0.03729 | -0.019 | -3.043
-3 | -0.065 | 0.03541 | -0.021 | -1.838
-2.5 | -0.016 | 0.03508 | -0.019 | -0.443
-2 | 0.034 | 0.03419 | -0.02 | 1.006
-1.5 | 0.104 | 0.01467 | -0.047 | 7.121
-1 | 0.167 | 0.01448 | -0.048 | 11.503
-0.5 | 0.229 | 0.0131 | -0.049 | 17.48
0 | 0.283 | 0.01365 | -0.049 | 20.743
0.5 | 0.342 | 0.01413 | -0.05 | 24.213
1 | 0.401 | 0.01446 | -0.051 | 27.732
1.5 | 0.459 | 0.01478 | -0.052 | 31.071
2 | 0.517 | 0.01516 | -0.052 | 34.127
2.5 | 0.575 | 0.01561 | -0.053 | 36.861
3 | 0.632 | 0.0161 | -0.054 | 39.225
3.5 | 0.688 | 0.0166 | -0.055 | 41.46
4 | 0.744 | 0.01725 | -0.056 | 43.148
4.5 | 0.798 | 0.01795 | -0.056 | 44.452
5 | 0.85 | 0.01879 | -0.057 | 45.235
5.5 | 0.934 | 0.02148 | -0.06 | 43.479
6 | 0.984 | 0.02257 | -0.061 | 43.579
6.5 | 1.031 | 0.02338 | -0.062 | 44.07
7 | 1.074 | 0.02466 | -0.063 | 43.557
7.5 | 0.935 | 0.05199 | -0.03 | 17.99
8 | 0.966 | 0.05588 | -0.027 | 17.283
8.5 | 0.992 | 0.0604 | -0.024 | 16.424
9 | 1.015 | 0.06562 | -0.024 | 15.466
9.5 | 1.032 | 0.07124 | -0.024 | 14.491
10 | 1.044 | 0.07805 | -0.024 | 13.38
10.5 | 1.05 | 0.08459 | -0.024 | 12.411
11 | 1.049 | 0.09442 | -0.024 | 11.107
11.5 | 1.041 | 0.10178 | -0.025 | 10.228
12 | 1.026 | 0.11266 | -0.025 | 9.107

## 14. Re 100k Mach 0.25 (2)
BIGFOIL.COM POLAR EXPORT
GA 40A313
GA 40A313 |  |  |  | Cl Max: | 1.1288 | at alpha= | 11 | deg
XFOIL ncrit=9 |  |  |  | L/D Max: | 42.9798 | at alpha= | 7.5 | deg
Re: | 100000 |  |  | Cd Min: | 0.23937 | at alpha= | -20 | deg
Mach: | 0.25 |  |  | Cl=0 at alpha= | -1.8622 | deg
|  |  |  | @ Cl=0.1, Cd= | 0.02593
|  |  |  | @ Cl=0.4, Cd= | 0.036327
|  |  |  | @ Cl=0.6, Cd= | 0.040563
alpha (deg) | Cl | Cd | Cm | Cl/Cd
-20 | -0.6252 | 0.23937 | 0.0232 | -2.6119
-19.5 | -0.6059 | 0.23251 | 0.0198 | -2.6059
-19 | -0.5878 | 0.22619 | 0.0159 | -2.5987
-18.5 | -0.5712 | 0.22048 | 0.0114 | -2.5907
-18 | -0.5665 | 0.21986 | 0.0046 | -2.5766
-17.5 | -0.542 | 0.20837 | 0.0023 | -2.6011
-17 | -0.5199 | 0.20037 | 0 | -2.5947
-16.5 | -0.5025 | 0.19386 | -0.0034 | -2.5921
-16 | -0.4881 | 0.18791 | -0.0077 | -2.5975
-15.5 | -0.49 | 0.18616 | -0.0143 | -2.6321
-15 | -0.4665 | 0.17536 | -0.0164 | -2.6602
-14.5 | -0.4422 | 0.16712 | -0.0178 | -2.646
-14 | -0.4286 | 0.1607 | -0.0211 | -2.6671
-13.5 | -0.4385 | 0.1577 | -0.0284 | -2.7806
-13 | -0.4086 | 0.14703 | -0.0282 | -2.779
-12.5 | -0.3935 | 0.14023 | -0.0305 | -2.8061
-12 | -0.4073 | 0.13577 | -0.0381 | -2.9999
-11.5 | -0.3783 | 0.12605 | -0.0372 | -3.0012
-11 | -0.3695 | 0.11951 | -0.04 | -3.0918
-10.5 | -0.4045 | 0.11454 | -0.0511 | -3.5315
-10 | -0.3574 | 0.10562 | -0.0455 | -3.3838
-9.5 | -0.3745 | 0.09865 | -0.0509 | -3.7962
-9 | -0.3823 | 0.09595 | -0.0445 | -3.9844
-8.5 | -0.4403 | 0.08937 | -0.0595 | -4.9267
-8 | -0.4301 | 0.08022 | -0.0692 | -5.3615
-7.5 | -0.3758 | 0.07155 | -0.0726 | -5.2523
-5.5 | -0.3118 | 0.04118 | -0.0806 | -7.5716
-5 | -0.2792 | 0.03567 | -0.0766 | -7.8273
-4.5 | -0.2368 | 0.03233 | -0.0739 | -7.3245
-4 | -0.1834 | 0.02947 | -0.0726 | -6.2233
-3.5 | -0.1425 | 0.02809 | -0.0695 | -5.073
-3 | -0.0905 | 0.0263 | -0.0684 | -3.4411
-2.5 | -0.0716 | 0.02607 | -0.0623 | -2.7465
-2 | -0.0334 | 0.02465 | -0.0597 | -1.355
-1.5 | 0.0878 | 0.02584 | -0.0574 | 3.3978
-1 | 0.1862 | 0.02657 | -0.0672 | 7.0079
-0.5 | 0.2799 | 0.02675 | -0.0766 | 10.4636
0 | 0.3762 | 0.02688 | -0.0864 | 13.9955
0.5 | 0.4117 | 0.0281 | -0.0871 | 14.6512
1 | 0.3381 | 0.03005 | -0.0687 | 11.2512
1.5 | 0.3006 | 0.03118 | -0.0553 | 9.6408
2 | 0.3256 | 0.03231 | -0.0515 | 10.0774
2.5 | 0.3373 | 0.03393 | -0.0461 | 9.9411
3 | 0.3718 | 0.03544 | -0.044 | 10.491
3.5 | 0.4163 | 0.03684 | -0.0432 | 11.3002
4 | 0.4614 | 0.03821 | -0.0423 | 12.0754
4.5 | 0.5026 | 0.03955 | -0.0408 | 12.708
5 | 0.5541 | 0.04051 | -0.0401 | 13.6781
5.5 | 0.6233 | 0.04059 | -0.0407 | 15.356
6 | 0.676 | 0.04052 | -0.0388 | 16.6831
6.5 | 0.7941 | 0.03608 | -0.0407 | 22.0094
7 | 0.9439 | 0.02575 | -0.0411 | 36.6563
7.5 | 0.9808 | 0.02282 | -0.0331 | 42.9798
8 | 0.9653 | 0.02382 | -0.0202 | 40.5248
8.5 | 0.9305 | 0.02926 | -0.0114 | 31.8011
9 | 0.9362 | 0.03311 | -0.006 | 28.2754
9.5 | 0.9744 | 0.03587 | -0.0028 | 27.1648
10 | 1.0462 | 0.03947 | -0.0022 | 26.5062
10.5 | 1.1187 | 0.04542 | -0.0034 | 24.6301
11 | 1.1288 | 0.05086 | 0.001 | 22.1943
11.5 | 1.122 | 0.0574 | 0.0055 | 19.547
12 | 1.0994 | 0.06459 | 0.0091 | 17.0212
12.5 | 1.0644 | 0.07292 | 0.0109 | 14.5968
13 | 1.0198 | 0.0828 | 0.0102 | 12.3164
13.5 | 0.9818 | 0.09445 | 0.007 | 10.3949
14 | 0.9387 | 0.10824 | 0.0009 | 8.6724
14.5 | 0.8188 | 0.15074 | -0.0274 | 5.4319
15 | 0.8243 | 0.17337 | -0.0356 | 4.7546
15.5 | 0.805 | 0.18129 | -0.0439 | 4.4404
16 | 0.8076 | 0.18979 | -0.0489 | 4.2552

## 15. Re 100k Mach 0.50 (1)
BIGFOIL.COM POLAR EXPORT
GA 40A313
GA 40A313 |  |  |  | Cl Max: | 1.241 | at alpha= | 20 | deg
JavaFoil+Calcfoil stall+Eppler ext transition |  |  |  | L/D Max: | 43.165 | at alpha= | 5 | deg
Re: | 100000 |  |  | Cd Min: | 0.01372 | at alpha= | -0.5 | deg
Mach: | 0.5 |  |  | Cl=0 at alpha= | -2.3455 | deg
|  |  |  | @ Cl=0.1, Cd= | 0.033171
|  |  |  | @ Cl=0.4, Cd= | 0.015699
|  |  |  | @ Cl=0.6, Cd= | 0.017089
alpha (deg) | Cl | Cd | Cm | Cl/Cd
-20 | -0.965 | 0.36166 | -0.009 | -2.669
-19.5 | -0.939 | 0.33291 | -0.009 | -2.82
-19 | -0.909 | 0.30422 | -0.009 | -2.987
-18.5 | -0.882 | 0.30109 | -0.009 | -2.93
-18 | -0.856 | 0.29157 | -0.01 | -2.934
-17.5 | -0.829 | 0.29065 | -0.01 | -2.853
-17 | -0.803 | 0.28111 | -0.011 | -2.856
-16.5 | -0.776 | 0.27322 | -0.011 | -2.841
-16 | -0.75 | 0.26205 | -0.011 | -2.861
-15.5 | -0.723 | 0.26185 | -0.012 | -2.761
-15 | -0.696 | 0.25412 | -0.012 | -2.74
-14.5 | -0.669 | 0.25196 | -0.013 | -2.657
-14 | -0.643 | 0.24291 | -0.013 | -2.645
-13.5 | -0.614 | 0.22817 | -0.013 | -2.691
-13 | -0.587 | 0.21053 | -0.013 | -2.787
-12.5 | -0.56 | 0.20604 | -0.013 | -2.716
-12 | -0.533 | 0.20258 | -0.013 | -2.629
-11.5 | -0.506 | 0.19938 | -0.014 | -2.535
-11 | -0.478 | 0.18564 | -0.014 | -2.577
-10.5 | -0.451 | 0.19313 | -0.015 | -2.336
-10 | -0.424 | 0.19027 | -0.015 | -2.227
-9.5 | -0.396 | 0.17663 | -0.016 | -2.244
-9 | -0.369 | 0.15636 | -0.015 | -2.357
-8.5 | -0.341 | 0.15237 | -0.016 | -2.239
-8 | -0.314 | 0.12911 | -0.016 | -2.429
-7.5 | -0.286 | 0.12435 | -0.016 | -2.301
-7 | -0.258 | 0.12284 | -0.016 | -2.103
-6.5 | -0.231 | 0.08053 | -0.016 | -2.864
-6 | -0.203 | 0.06341 | -0.017 | -3.202
-5.5 | -0.175 | 0.05358 | -0.017 | -3.274
-5 | -0.241 | 0.05406 | -0.016 | -4.465
-4.5 | -0.215 | 0.04614 | -0.016 | -4.663
-4 | -0.173 | 0.04258 | -0.016 | -4.066
-3.5 | -0.124 | 0.03986 | -0.017 | -3.116
-3 | -0.072 | 0.03766 | -0.017 | -1.905
-2.5 | -0.017 | 0.03583 | -0.023 | -0.483
-2 | 0.038 | 0.03522 | -0.021 | 1.088
-1.5 | 0.095 | 0.03422 | -0.023 | 2.764
-1 | 0.186 | 0.01513 | -0.053 | 12.302
-0.5 | 0.256 | 0.01372 | -0.053 | 18.652
0 | 0.312 | 0.01506 | -0.054 | 20.724
0.5 | 0.378 | 0.01557 | -0.055 | 24.271
1 | 0.443 | 0.01595 | -0.056 | 27.786
1.5 | 0.508 | 0.01633 | -0.057 | 31.109
2 | 0.573 | 0.01684 | -0.058 | 34.013
2.5 | 0.637 | 0.01743 | -0.059 | 36.535
3 | 0.698 | 0.01808 | -0.06 | 38.618
3.5 | 0.761 | 0.01875 | -0.06 | 40.576
4 | 0.821 | 0.01966 | -0.061 | 41.773
4.5 | 0.88 | 0.02052 | -0.062 | 42.877
5 | 0.934 | 0.02164 | -0.063 | 43.165
5.5 | 1.018 | 0.02577 | -0.067 | 39.51
6 | 1.063 | 0.0273 | -0.067 | 38.952
6.5 | 0.929 | 0.04834 | -0.034 | 19.22
7 | 0.941 | 0.05307 | -0.025 | 17.735
7.5 | 0.93 | 0.05972 | -0.025 | 15.58
8 | 0.842 | 0.07509 | -0.026 | 11.208
8.5 | 0.603 | 0.0748 | -0.027 | 8.06
9 | 0.63 | 0.0995 | -0.027 | 6.336
9.5 | 0.658 | 0.15552 | -0.029 | 4.232
10 | 0.686 | 0.16709 | -0.032 | 4.106
10.5 | 0.713 | 0.17263 | -0.032 | 4.133
11 | 0.742 | 0.18882 | -0.036 | 3.928
11.5 | 0.769 | 0.2003 | -0.036 | 3.839
12 | 0.796 | 0.19803 | -0.037 | 4.021
12.5 | 0.824 | 0.22346 | -0.037 | 3.685
13 | 0.851 | 0.23404 | -0.038 | 3.636
13.5 | 0.881 | 0.25941 | -0.043 | 3.395
14 | 0.908 | 0.25504 | -0.044 | 3.559
14.5 | 0.935 | 0.2603 | -0.044 | 3.592
15 | 0.962 | 0.27039 | -0.045 | 3.558
15.5 | 0.989 | 0.26665 | -0.046 | 3.709
16 | 1.016 | 0.27849 | -0.047 | 3.649
16.5 | 1.046 | 0.30251 | -0.05 | 3.457
17 | 1.075 | 0.32353 | -0.053 | 3.322
17.5 | 1.102 | 0.32693 | -0.053 | 3.37
18 | 1.128 | 0.33761 | -0.054 | 3.342
18.5 | 1.155 | 0.34805 | -0.055 | 3.319
19 | 1.182 | 0.34943 | -0.055 | 3.381
19.5 | 1.209 | 0.35701 | -0.056 | 3.385
20 | 1.241 | 0.38541 | -0.06 | 3.219

## 16. Re 100k Mach 0.50 (2)
BIGFOIL.COM POLAR EXPORT
GA 40A313
GA 40A313 |  |  |  | Cl Max: | 1.0078 | at alpha= | 10 | deg
XFOIL ncrit=9 |  |  |  | L/D Max: | 30.6899 | at alpha= | 7.5 | deg
Re: | 100000 |  |  | Cd Min: | 0.25905 | at alpha= | -20 | deg
Mach: | 0.5 |  |  | Cl=0 at alpha= | -0.87615 | deg
|  |  |  | @ Cl=0.1, Cd= | 0.030698
|  |  |  | @ Cl=0.4, Cd= | 0.040943
|  |  |  | @ Cl=0.6, Cd= | 0.045141
alpha (deg) | Cl | Cd | Cm | Cl/Cd
-20 | -0.67 | 0.25905 | 0.0301 | -2.5864
-19.5 | -0.6493 | 0.2529 | 0.0243 | -2.5674
-19 | -0.6379 | 0.25264 | 0.0167 | -2.5249
-18.5 | -0.606 | 0.23707 | 0.0145 | -2.5562
-18 | -0.582 | 0.22876 | 0.0106 | -2.5442
-17.5 | -0.5602 | 0.2214 | 0.006 | -2.5303
-17 | -0.5422 | 0.21585 | 0.0002 | -2.5119
-16.5 | -0.5382 | 0.21579 | -0.0072 | -2.4941
-16 | -0.4997 | 0.19966 | -0.0084 | -2.5028
-15.5 | -0.4759 | 0.19157 | -0.0118 | -2.4842
-15 | -0.4566 | 0.18463 | -0.0162 | -2.4731
-14.5 | -0.4576 | 0.18335 | -0.0236 | -2.4958
-14 | -0.4192 | 0.16981 | -0.0244 | -2.4686
-13.5 | -0.4003 | 0.16276 | -0.028 | -2.4594
-13 | -0.4089 | 0.16099 | -0.0356 | -2.5399
-12.5 | -0.3679 | 0.14817 | -0.0356 | -2.483
-12 | -0.3544 | 0.14171 | -0.0394 | -2.5009
-11.5 | -0.3489 | 0.135 | -0.044 | -2.5844
-11 | -0.3258 | 0.12739 | -0.0456 | -2.5575
-10.5 | -0.3292 | 0.12153 | -0.0506 | -2.7088
-10 | -0.32 | 0.11591 | -0.0496 | -2.7608
-9.5 | -0.3507 | 0.11388 | -0.0464 | -3.0796
-9 | -0.3176 | 0.10489 | -0.0552 | -3.0279
-8.5 | -0.2821 | 0.09624 | -0.0635 | -2.9312
-8 | -0.2568 | 0.08763 | -0.0729 | -2.9305
-7.5 | -0.2321 | 0.08 | -0.0796 | -2.9013
-7 | -0.2021 | 0.07334 | -0.083 | -2.7557
-6.5 | -0.182 | 0.06769 | -0.0844 | -2.6887
-6 | -0.2824 | 0.05357 | -0.1019 | -5.2716
-5.5 | -0.2804 | 0.04666 | -0.0994 | -6.0094
-5 | -0.2788 | 0.04303 | -0.0923 | -6.4792
-4.5 | -0.274 | 0.04014 | -0.0846 | -6.8261
-4 | -0.2378 | 0.03651 | -0.0806 | -6.5133
-3.5 | -0.2135 | 0.03439 | -0.0739 | -6.2082
-3 | -0.1674 | 0.03253 | -0.0702 | -5.146
-2.5 | -0.1335 | 0.03132 | -0.0646 | -4.2625
-2 | -0.0847 | 0.03026 | -0.0616 | -2.7991
-1.5 | -0.0713 | 0.03015 | -0.0537 | -2.3648
-1 | -0.0484 | 0.02785 | -0.0449 | -1.7379
-0.5 | 0.147 | 0.0316 | -0.0584 | 4.6519
0 | 0.2401 | 0.03246 | -0.0673 | 7.3968
0.5 | 0.3125 | 0.03359 | -0.0737 | 9.3034
1 | 0.316 | 0.03433 | -0.0664 | 9.2048
1.5 | 0.262 | 0.03501 | -0.0504 | 7.4836
2 | 0.27 | 0.03617 | -0.0437 | 7.4647
2.5 | 0.3081 | 0.03761 | -0.0413 | 8.192
3 | 0.3532 | 0.03916 | -0.0399 | 9.0194
3.5 | 0.3953 | 0.04078 | -0.0382 | 9.6935
4 | 0.4409 | 0.04236 | -0.0367 | 10.4084
4.5 | 0.5018 | 0.0436 | -0.0364 | 11.5092
5 | 0.5459 | 0.04505 | -0.0343 | 12.1176
5.5 | 0.6234 | 0.04518 | -0.0341 | 13.7981
6 | 0.6881 | 0.04484 | -0.0317 | 15.3457
6.5 | 0.7616 | 0.04302 | -0.0283 | 17.7034
7 | 0.848 | 0.03812 | -0.0225 | 22.2455
7.5 | 0.9342 | 0.03044 | -0.0117 | 30.6899
8 | 0.906 | 0.03558 | -0.0036 | 25.4637
8.5 | 0.9091 | 0.03992 | 0.0022 | 22.773
9 | 0.9543 | 0.0428 | 0.0073 | 22.2967
9.5 | 1.0019 | 0.04733 | 0.011 | 21.1684
10 | 1.0078 | 0.05423 | 0.0138 | 18.5838
10.5 | 0.9995 | 0.06183 | 0.0153 | 16.1653
11 | 0.9752 | 0.07117 | 0.0148 | 13.7024
11.5 | 0.9368 | 0.08264 | 0.0112 | 11.3359
12 | 0.8977 | 0.09609 | 0.0046 | 9.3423
12.5 | 0.863 | 0.11135 | -0.0043 | 7.7503
13 | 0.8192 | 0.13334 | -0.0196 | 6.1437
13.5 | 0.8078 | 0.14865 | -0.0285 | 5.4342
14 | 0.8106 | 0.16097 | -0.0348 | 5.0357
14.5 | 0.8218 | 0.17181 | -0.0396 | 4.7832
15 | 0.8409 | 0.19185 | -0.0476 | 4.3831

## 17. Re 250k Mach 0.00 (1)
BIGFOIL.COM POLAR EXPORT
GA 40A313
GA 40A313 |  |  |  | Cl Max: | 1.178 | at alpha= | 8.5 | deg
JavaFoil+Calcfoil stall+Eppler ext transition |  |  |  | L/D Max: | 81.213 | at alpha= | 5.5 | deg
Re: | 250000 |  |  | Cd Min: | 0.00862 | at alpha= | 0 | deg
Mach: | 0 |  |  | Cl=0 at alpha= | -2.3417 | deg
|  |  |  | @ Cl=0.1, Cd= | 0.010943
|  |  |  | @ Cl=0.4, Cd= | 0.0088521
|  |  |  | @ Cl=0.6, Cd= | 0.0092185
alpha (deg) | Cl | Cd | Cm | Cl/Cd
-16.5 | -0.447 | 0.16051 | -0.007 | -2.786
-16 | -0.461 | 0.15426 | -0.008 | -2.991
-15.5 | -0.475 | 0.14255 | -0.008 | -3.333
-15 | -0.488 | 0.13761 | -0.008 | -3.548
-14.5 | -0.501 | 0.12621 | -0.009 | -3.966
-14 | -0.512 | 0.12123 | -0.009 | -4.222
-13.5 | -0.522 | 0.11406 | -0.009 | -4.573
-13 | -0.53 | 0.10682 | -0.01 | -4.96
-12.5 | -0.536 | 0.09837 | -0.01 | -5.448
-12 | -0.54 | 0.09352 | -0.011 | -5.772
-11.5 | -0.541 | 0.08849 | -0.011 | -6.113
-11 | -0.539 | 0.08253 | -0.011 | -6.533
-10.5 | -0.534 | 0.0765 | -0.011 | -6.981
-10 | -0.526 | 0.07143 | -0.012 | -7.358
-9.5 | -0.513 | 0.06737 | -0.012 | -7.622
-9 | -0.498 | 0.06279 | -0.013 | -7.925
-8.5 | -0.478 | 0.05928 | -0.013 | -8.061
-8 | -0.454 | 0.05549 | -0.013 | -8.189
-7.5 | -0.427 | 0.05284 | -0.012 | -8.079
-7 | -0.396 | 0.05066 | -0.012 | -7.823
-6.5 | -0.362 | 0.04639 | -0.013 | -7.814
-6 | -0.326 | 0.0436 | -0.013 | -7.471
-5.5 | -0.286 | 0.04144 | -0.013 | -6.91
-5 | -0.245 | 0.0395 | -0.014 | -6.197
-4.5 | -0.202 | 0.0375 | -0.017 | -5.379
-4 | -0.157 | 0.03497 | -0.02 | -4.492
-3.5 | -0.136 | 0.01174 | -0.043 | -11.601
-3 | -0.078 | 0.0115 | -0.044 | -6.763
-2.5 | -0.019 | 0.01122 | -0.045 | -1.658
-2 | 0.041 | 0.01111 | -0.046 | 3.703
-1.5 | 0.101 | 0.01094 | -0.047 | 9.252
-1 | 0.161 | 0.01083 | -0.048 | 14.907
-0.5 | 0.222 | 0.00873 | -0.049 | 25.397
0 | 0.284 | 0.00862 | -0.05 | 33.009
0.5 | 0.345 | 0.00878 | -0.051 | 39.294
1 | 0.406 | 0.00886 | -0.052 | 45.812
1.5 | 0.466 | 0.00892 | -0.053 | 52.289
2 | 0.527 | 0.00904 | -0.054 | 58.333
2.5 | 0.588 | 0.00919 | -0.055 | 64.002
3 | 0.647 | 0.00933 | -0.056 | 69.362
3.5 | 0.707 | 0.00947 | -0.057 | 74.619
4 | 0.766 | 0.00971 | -0.058 | 78.918
4.5 | 0.808 | 0.01045 | -0.057 | 77.332
5 | 0.86 | 0.01087 | -0.058 | 79.079
5.5 | 0.909 | 0.0112 | -0.059 | 81.213
6 | 0.968 | 0.0173 | -0.06 | 55.957
6.5 | 1.016 | 0.01792 | -0.061 | 56.669
7 | 1.061 | 0.01896 | -0.062 | 55.938
7.5 | 1.103 | 0.02004 | -0.062 | 55.045
8 | 1.142 | 0.0212 | -0.063 | 53.878
8.5 | 1.178 | 0.02212 | -0.064 | 53.229
9 | 1.01 | 0.05786 | -0.028 | 17.463
9.5 | 1.036 | 0.06208 | -0.027 | 16.682
10 | 1.057 | 0.06616 | -0.024 | 15.971
10.5 | 1.075 | 0.07119 | -0.024 | 15.104
11 | 1.09 | 0.07627 | -0.024 | 14.294
11.5 | 1.101 | 0.08161 | -0.025 | 13.496
12 | 1.109 | 0.0877 | -0.025 | 12.64
12.5 | 1.112 | 0.09363 | -0.025 | 11.874
13 | 1.109 | 0.10058 | -0.025 | 11.022
13.5 | 1.094 | 0.10758 | -0.025 | 10.171

## 18. Re 250k Mach 0.00 (2)
BIGFOIL.COM POLAR EXPORT
GA 40A313
GA 40A313 |  |  |  | Cl Max: | 1.1898 | at alpha= | 13 | deg
XFOIL ncrit=9 |  |  |  | L/D Max: | 86.2434 | at alpha= | 6.5 | deg
Re: | 250000 |  |  | Cd Min: | 0.2324 | at alpha= | -20 | deg
Mach: | 0 |  |  | Cl=0 at alpha= | -2.6081 | deg
|  |  |  | @ Cl=0.1, Cd= | 0.011488
|  |  |  | @ Cl=0.4, Cd= | 0.012582
|  |  |  | @ Cl=0.6, Cd= | 0.013184
alpha (deg) | Cl | Cd | Cm | Cl/Cd
-20 | -0.608 | 0.2324 | 0.0218 | -2.6162
-19.5 | -0.5945 | 0.22699 | 0.0163 | -2.6191
-18.5 | -0.5611 | 0.21306 | 0.0095 | -2.6335
-18 | -0.5439 | 0.20683 | 0.0065 | -2.6297
-17.5 | -0.5278 | 0.20058 | 0.0031 | -2.6314
-17 | -0.5121 | 0.19413 | -0.0005 | -2.6379
-16.5 | -0.4989 | 0.18751 | -0.005 | -2.6607
-16 | -0.4943 | 0.18184 | -0.0108 | -2.7183
-15.5 | -0.4737 | 0.17324 | -0.0123 | -2.7344
-15 | -0.4568 | 0.16682 | -0.0145 | -2.7383
-14.5 | -0.4434 | 0.16016 | -0.0176 | -2.7685
-14 | -0.4316 | 0.15328 | -0.0209 | -2.8158
-13.5 | -0.4283 | 0.14605 | -0.0263 | -2.9326
-13 | -0.4264 | 0.13831 | -0.0322 | -3.0829
-12.5 | -0.4154 | 0.12964 | -0.0338 | -3.2043
-12 | -0.3988 | 0.12348 | -0.0345 | -3.2297
-11.5 | -0.3895 | 0.11659 | -0.0372 | -3.3408
-11 | -0.3846 | 0.10899 | -0.0409 | -3.5288
-10.5 | -0.3896 | 0.09961 | -0.0486 | -3.9113
-9.5 | -0.3979 | 0.07305 | -0.0748 | -5.447
-9 | -0.3689 | 0.06582 | -0.0824 | -5.6047
-8 | -0.4031 | 0.05407 | -0.0798 | -7.4552
-7 | -0.3865 | 0.04227 | -0.0747 | -9.1436
-6.5 | -0.3565 | 0.04213 | -0.0707 | -8.4619
-6 | -0.3288 | 0.03349 | -0.0702 | -9.8179
-5.5 | -0.2922 | 0.02989 | -0.0682 | -9.7758
-5 | -0.2392 | 0.02308 | -0.0642 | -10.364
-4.5 | -0.186 | 0.01943 | -0.0627 | -9.5728
-4 | -0.1342 | 0.01756 | -0.0619 | -7.6424
-3.5 | -0.083 | 0.01643 | -0.061 | -5.0517
-3 | -0.0377 | 0.01493 | -0.0594 | -2.5251
-2.5 | 0.0104 | 0.01405 | -0.0581 | 0.74021
-2 | 0.0343 | 0.01122 | -0.0533 | 3.057
-1.5 | 0.0769 | 0.01131 | -0.0493 | 6.7993
-1 | 0.1224 | 0.01166 | -0.0462 | 10.4974
-0.5 | 0.1701 | 0.01189 | -0.0438 | 14.3061
0 | 0.2245 | 0.01195 | -0.0435 | 18.7866
0.5 | 0.2768 | 0.01216 | -0.0431 | 22.7632
1 | 0.3327 | 0.01231 | -0.0433 | 27.0268
2 | 0.4689 | 0.01286 | -0.0494 | 36.4619
2.5 | 0.5499 | 0.01306 | -0.0552 | 42.1057
3 | 0.6307 | 0.01326 | -0.0611 | 47.5641
3.5 | 0.7098 | 0.01337 | -0.0668 | 53.089
4 | 0.7881 | 0.01283 | -0.0715 | 61.4263
4.5 | 0.8241 | 0.01237 | -0.0677 | 66.6209
5 | 0.8624 | 0.01212 | -0.0644 | 71.1551
5.5 | 0.9027 | 0.01167 | -0.061 | 77.3522
6 | 0.9452 | 0.01148 | -0.0582 | 82.3345
6.5 | 0.9849 | 0.01142 | -0.0549 | 86.2434
7 | 1.0008 | 0.01249 | -0.0477 | 80.1281
7.5 | 0.986 | 0.01551 | -0.0369 | 63.5719
8 | 0.9708 | 0.01829 | -0.0267 | 53.0782
8.5 | 0.9718 | 0.02108 | -0.0203 | 46.1006
9 | 0.9841 | 0.02364 | -0.016 | 41.6286
9.5 | 0.9989 | 0.02629 | -0.0123 | 37.9954
10 | 1.0133 | 0.02925 | -0.0088 | 34.6427
10.5 | 1.038 | 0.03166 | -0.0062 | 32.7858
11 | 1.0678 | 0.03432 | -0.0038 | 31.1131
11.5 | 1.1036 | 0.03678 | -0.0019 | 30.0054
12 | 1.144 | 0.03965 | -0.0006 | 28.8525
12.5 | 1.1811 | 0.04432 | 0.0007 | 26.6494
13 | 1.1898 | 0.04913 | 0.0035 | 24.2174
13.5 | 1.1873 | 0.05533 | 0.0061 | 21.4585
14 | 1.1667 | 0.063 | 0.0084 | 18.519
14.5 | 1.1352 | 0.07211 | 0.0091 | 15.7426
15 | 1.0937 | 0.08285 | 0.0077 | 13.201
15.5 | 1.0517 | 0.09532 | 0.0037 | 11.0334
16 | 0.857 | 0.15843 | -0.0287 | 5.4093
16.5 | 0.8286 | 0.17877 | -0.0417 | 4.635
17 | 0.8328 | 0.1884 | -0.0472 | 4.4204
17.5 | 0.8508 | 0.19381 | -0.0489 | 4.3899
18 | 0.8616 | 0.2028 | -0.0518 | 4.2485

## 19. Re 250k Mach 0.10 (1)
BIGFOIL.COM POLAR EXPORT
GA 40A313
GA 40A313 |  |  |  | Cl Max: | 1.18 | at alpha= | 8.5 | deg
JavaFoil+Calcfoil stall+Eppler ext transition |  |  |  | L/D Max: | 80.962 | at alpha= | 5.5 | deg
Re: | 250000 |  |  | Cd Min: | 0.0086 | at alpha= | 0 | deg
Mach: | 0.1 |  |  | Cl=0 at alpha= | -2.3661 | deg
|  |  |  | @ Cl=0.1, Cd= | 0.011044
|  |  |  | @ Cl=0.4, Cd= | 0.0088295
|  |  |  | @ Cl=0.6, Cd= | 0.0092129
alpha (deg) | Cl | Cd | Cm | Cl/Cd
-16 | -0.418 | 0.15423 | -0.008 | -2.712
-15.5 | -0.435 | 0.14835 | -0.008 | -2.929
-15 | -0.45 | 0.1399 | -0.009 | -3.22
-14.5 | -0.466 | 0.13133 | -0.009 | -3.545
-14 | -0.48 | 0.12525 | -0.009 | -3.83
-13.5 | -0.493 | 0.11666 | -0.01 | -4.223
-13 | -0.504 | 0.10745 | -0.01 | -4.689
-12.5 | -0.513 | 0.10197 | -0.01 | -5.032
-12 | -0.52 | 0.09585 | -0.011 | -5.425
-11.5 | -0.524 | 0.08835 | -0.011 | -5.932
-11 | -0.525 | 0.08276 | -0.011 | -6.346
-10.5 | -0.523 | 0.07886 | -0.012 | -6.629
-10 | -0.517 | 0.07348 | -0.012 | -7.032
-9.5 | -0.507 | 0.06772 | -0.012 | -7.482
-9 | -0.493 | 0.06401 | -0.013 | -7.697
-8.5 | -0.474 | 0.05938 | -0.013 | -7.991
-8 | -0.452 | 0.0556 | -0.013 | -8.137
-7.5 | -0.426 | 0.05216 | -0.014 | -8.174
-7 | -0.396 | 0.05071 | -0.012 | -7.809
-6.5 | -0.363 | 0.04667 | -0.013 | -7.772
-6 | -0.326 | 0.04378 | -0.013 | -7.454
-5.5 | -0.287 | 0.04156 | -0.013 | -6.909
-5 | -0.246 | 0.03952 | -0.014 | -6.215
-4.5 | -0.202 | 0.0376 | -0.017 | -5.386
-4 | -0.158 | 0.03511 | -0.02 | -4.492
-3.5 | -0.137 | 0.01179 | -0.043 | -11.602
-3 | -0.078 | 0.01153 | -0.044 | -6.782
-2.5 | -0.015 | 0.03177 | -0.021 | -0.477
-2 | 0.041 | 0.01116 | -0.046 | 3.706
-1.5 | 0.102 | 0.01104 | -0.047 | 9.217
-1 | 0.162 | 0.01083 | -0.048 | 14.985
-0.5 | 0.223 | 0.00875 | -0.049 | 25.487
0 | 0.286 | 0.0086 | -0.05 | 33.254
0.5 | 0.347 | 0.00876 | -0.051 | 39.581
1 | 0.408 | 0.00884 | -0.052 | 46.137
1.5 | 0.469 | 0.00896 | -0.053 | 52.318
2 | 0.53 | 0.00906 | -0.054 | 58.503
2.5 | 0.591 | 0.00919 | -0.055 | 64.323
3 | 0.65 | 0.00934 | -0.056 | 69.583
3.5 | 0.71 | 0.00953 | -0.057 | 74.539
4 | 0.77 | 0.00978 | -0.058 | 78.752
4.5 | 0.811 | 0.01054 | -0.058 | 76.895
5 | 0.863 | 0.01095 | -0.058 | 78.803
5.5 | 0.913 | 0.01127 | -0.059 | 80.962
6 | 0.972 | 0.01743 | -0.06 | 55.753
6.5 | 1.019 | 0.01807 | -0.061 | 56.428
7 | 1.064 | 0.01915 | -0.062 | 55.582
7.5 | 1.106 | 0.02024 | -0.063 | 54.655
8 | 1.145 | 0.02141 | -0.063 | 53.461
8.5 | 1.18 | 0.02235 | -0.064 | 52.775
9 | 1.012 | 0.05809 | -0.027 | 17.415
9.5 | 1.036 | 0.06235 | -0.026 | 16.613
10 | 1.056 | 0.06658 | -0.024 | 15.864
10.5 | 1.073 | 0.07172 | -0.024 | 14.967
11 | 1.087 | 0.07695 | -0.024 | 14.119
11.5 | 1.096 | 0.08248 | -0.025 | 13.283
12 | 1.1 | 0.08877 | -0.025 | 12.394
12.5 | 1.101 | 0.09459 | -0.025 | 11.639
13 | 1.095 | 0.10227 | -0.025 | 10.703
13.5 | 1.076 | 0.10897 | -0.025 | 9.876

## 20. Re 250k Mach 0.10 (2)
BIGFOIL.COM POLAR EXPORT
GA 40A313
GA 40A313 |  |  |  | Cl Max: | 1.1804 | at alpha= | 13 | deg
XFOIL ncrit=9 |  |  |  | L/D Max: | 86.2337 | at alpha= | 6.5 | deg
Re: | 250000 |  |  | Cd Min: | 0.23307 | at alpha= | -20 | deg
Mach: | 0.1 |  |  | Cl=0 at alpha= | -2.6092 | deg
|  |  |  | @ Cl=0.1, Cd= | 0.011531
|  |  |  | @ Cl=0.4, Cd= | 0.012577
|  |  |  | @ Cl=0.6, Cd= | 0.013286
alpha (deg) | Cl | Cd | Cm | Cl/Cd
-20 | -0.6095 | 0.23307 | 0.022 | -2.6151
-19.5 | -0.5962 | 0.22778 | 0.0164 | -2.6174
-18.5 | -0.5617 | 0.21364 | 0.0098 | -2.6292
-18 | -0.5446 | 0.20741 | 0.0066 | -2.6257
-17.5 | -0.5283 | 0.20112 | 0.0032 | -2.6268
-17 | -0.5125 | 0.19464 | -0.0004 | -2.6331
-16.5 | -0.4996 | 0.18808 | -0.0051 | -2.6563
-16 | -0.4952 | 0.18249 | -0.011 | -2.7136
-15.5 | -0.4726 | 0.17374 | -0.0121 | -2.7202
-15 | -0.4561 | 0.16732 | -0.0145 | -2.7259
-14.5 | -0.4425 | 0.16063 | -0.0176 | -2.7548
-14 | -0.4307 | 0.15371 | -0.021 | -2.802
-13.5 | -0.4286 | 0.14653 | -0.0269 | -2.925
-13 | -0.4255 | 0.13884 | -0.0325 | -3.0647
-12.5 | -0.4115 | 0.13042 | -0.0333 | -3.1552
-12 | -0.3959 | 0.12412 | -0.0344 | -3.1897
-11.5 | -0.3868 | 0.11715 | -0.0372 | -3.3017
-11 | -0.3822 | 0.10947 | -0.0412 | -3.4914
-10.5 | -0.3884 | 0.09993 | -0.0497 | -3.8867
-10 | -0.4038 | 0.08769 | -0.0618 | -4.6049
-9.5 | -0.3738 | 0.08019 | -0.0637 | -4.6614
-9 | -0.3521 | 0.06808 | -0.0805 | -5.1719
-8.5 | -0.3819 | 0.06052 | -0.0827 | -6.3103
-8 | -0.4008 | 0.05507 | -0.0802 | -7.278
-7.5 | -0.4114 | 0.04819 | -0.0766 | -8.537
-7 | -0.3844 | 0.04288 | -0.0756 | -8.9646
-6 | -0.3289 | 0.03388 | -0.0708 | -9.7078
-5.5 | -0.2928 | 0.0302 | -0.0688 | -9.6954
-5 | -0.2403 | 0.02335 | -0.0648 | -10.2912
-4.5 | -0.187 | 0.01964 | -0.0632 | -9.5214
-4 | -0.1347 | 0.01768 | -0.0624 | -7.6188
-3.5 | -0.0833 | 0.01652 | -0.0614 | -5.0424
-3 | -0.0376 | 0.015 | -0.0599 | -2.5067
-2.5 | 0.0105 | 0.01412 | -0.0585 | 0.74363
-2 | 0.0357 | 0.01132 | -0.054 | 3.1537
-1.5 | 0.0776 | 0.01136 | -0.0497 | 6.831
-1 | 0.1234 | 0.01171 | -0.0466 | 10.538
-0.5 | 0.171 | 0.01194 | -0.0441 | 14.3216
0 | 0.2258 | 0.01202 | -0.0437 | 18.7854
0.5 | 0.2779 | 0.01223 | -0.0433 | 22.7228
1 | 0.3349 | 0.01237 | -0.0436 | 27.0736
1.5 | 0.3987 | 0.01257 | -0.0454 | 31.7184
2 | 0.4694 | 0.01294 | -0.0493 | 36.2751
2.5 | 0.5517 | 0.01313 | -0.0552 | 42.0183
3 | 0.6321 | 0.01339 | -0.0611 | 47.2069
3.5 | 0.7122 | 0.01345 | -0.0667 | 52.9517
4 | 0.7929 | 0.01288 | -0.0718 | 61.5606
4.5 | 0.8291 | 0.01242 | -0.068 | 66.7552
5 | 0.8678 | 0.01214 | -0.0646 | 71.4827
5.5 | 0.9074 | 0.01171 | -0.061 | 77.4893
6 | 0.9495 | 0.01153 | -0.0581 | 82.3504
6.5 | 0.9891 | 0.01147 | -0.0546 | 86.2337
7 | 0.9998 | 0.0128 | -0.0465 | 78.1094
7.5 | 0.9835 | 0.01581 | -0.0355 | 62.2075
8 | 0.9681 | 0.01864 | -0.0254 | 51.9367
8.5 | 0.9702 | 0.02148 | -0.0193 | 45.1676
9 | 0.9822 | 0.02414 | -0.0151 | 40.6877
9.5 | 0.9977 | 0.02681 | -0.0115 | 37.2137
10 | 1.0128 | 0.02978 | -0.008 | 34.0094
10.5 | 1.0378 | 0.03224 | -0.0054 | 32.1898
11 | 1.0689 | 0.03491 | -0.0029 | 30.6187
11.5 | 1.1054 | 0.03748 | -0.001 | 29.4931
12 | 1.1459 | 0.04057 | 0.0004 | 28.245
12.5 | 1.1765 | 0.04555 | 0.0021 | 25.8288
13 | 1.1804 | 0.05076 | 0.005 | 23.2545
13.5 | 1.173 | 0.05732 | 0.0075 | 20.4641
14 | 1.1483 | 0.06541 | 0.0092 | 17.5554
14.5 | 1.1149 | 0.07492 | 0.0092 | 14.8812
15 | 1.0726 | 0.0862 | 0.0069 | 12.4432
15.5 | 1.0307 | 0.09932 | 0.0019 | 10.3776
16 | 0.6497 | 0.15977 | -0.0358 | 4.0665
16.5 | 0.6691 | 0.16339 | -0.0364 | 4.0951
17 | 0.8329 | 0.18968 | -0.048 | 4.3911
17.5 | 0.8507 | 0.19529 | -0.0499 | 4.3561
18 | 0.8634 | 0.20391 | -0.0523 | 4.2342

## 21. Re 250k Mach 0.25 (1)
BIGFOIL.COM POLAR EXPORT
GA 40A313
GA 40A313 |  |  |  | Cl Max: | 1.157 | at alpha= | 8 | deg
JavaFoil+Calcfoil stall+Eppler ext transition |  |  |  | L/D Max: | 76.887 | at alpha= | 5 | deg
Re: | 250000 |  |  | Cd Min: | 0.00869 | at alpha= | 0 | deg
Mach: | 0.25 |  |  | Cl=0 at alpha= | -2.3621 | deg
|  |  |  | @ Cl=0.1, Cd= | 0.011066
|  |  |  | @ Cl=0.4, Cd= | 0.0089459
|  |  |  | @ Cl=0.6, Cd= | 0.0093111
alpha (deg) | Cl | Cd | Cm | Cl/Cd
-14 | -0.145 | 0.14054 | -0.009 | -1.035
-13.5 | -0.21 | 0.13307 | -0.01 | -1.578
-13 | -0.259 | 0.1252 | -0.01 | -2.072
-12.5 | -0.302 | 0.11708 | -0.01 | -2.582
-12 | -0.34 | 0.10683 | -0.011 | -3.183
-11.5 | -0.373 | 0.0996 | -0.011 | -3.742
-11 | -0.4 | 0.09189 | -0.012 | -4.355
-10.5 | -0.422 | 0.0854 | -0.012 | -4.94
-10 | -0.437 | 0.07722 | -0.012 | -5.665
-9.5 | -0.446 | 0.07118 | -0.013 | -6.271
-9 | -0.448 | 0.06684 | -0.013 | -6.709
-8.5 | -0.444 | 0.06198 | -0.013 | -7.16
-8 | -0.432 | 0.05828 | -0.014 | -7.421
-7.5 | -0.415 | 0.05338 | -0.014 | -7.771
-7 | -0.391 | 0.05339 | -0.013 | -7.319
-6.5 | -0.362 | 0.04891 | -0.013 | -7.398
-6 | -0.328 | 0.04481 | -0.014 | -7.327
-5.5 | -0.291 | 0.04186 | -0.014 | -6.945
-5 | -0.25 | 0.04019 | -0.014 | -6.217
-4.5 | -0.206 | 0.03827 | -0.015 | -5.39
-4 | -0.161 | 0.03606 | -0.019 | -4.465
-3.5 | -0.114 | 0.03391 | -0.021 | -3.358
-3 | -0.08 | 0.0117 | -0.045 | -6.852
-2.5 | -0.016 | 0.03196 | -0.021 | -0.487
-2 | 0.042 | 0.01116 | -0.047 | 3.806
-1.5 | 0.104 | 0.01106 | -0.048 | 9.446
-1 | 0.167 | 0.01088 | -0.049 | 15.322
-0.5 | 0.229 | 0.00882 | -0.05 | 25.965
0 | 0.294 | 0.00869 | -0.051 | 33.801
0.5 | 0.356 | 0.00889 | -0.052 | 40.107
1 | 0.419 | 0.00897 | -0.053 | 46.711
1.5 | 0.482 | 0.00903 | -0.055 | 53.374
2 | 0.544 | 0.00916 | -0.056 | 59.452
2.5 | 0.607 | 0.00933 | -0.057 | 65.069
3 | 0.668 | 0.0095 | -0.058 | 70.34
3.5 | 0.73 | 0.0097 | -0.059 | 75.221
4 | 0.774 | 0.01051 | -0.058 | 73.656
4.5 | 0.828 | 0.01095 | -0.059 | 75.692
5 | 0.88 | 0.01145 | -0.06 | 76.887
5.5 | 0.942 | 0.01723 | -0.061 | 54.651
6 | 0.992 | 0.01815 | -0.062 | 54.656
6.5 | 1.039 | 0.01909 | -0.063 | 54.426
7 | 1.083 | 0.02015 | -0.063 | 53.729
7.5 | 1.122 | 0.02142 | -0.064 | 52.391
8 | 1.157 | 0.02266 | -0.065 | 51.071
8.5 | 0.994 | 0.05541 | -0.029 | 17.94
9 | 1.015 | 0.05958 | -0.024 | 17.035
9.5 | 1.033 | 0.06401 | -0.024 | 16.132
10 | 1.044 | 0.06957 | -0.024 | 15.012
10.5 | 1.05 | 0.07488 | -0.024 | 14.021
11 | 1.049 | 0.08118 | -0.024 | 12.92
11.5 | 1.041 | 0.087 | -0.025 | 11.965
12 | 1.026 | 0.09492 | -0.025 | 10.809
12.5 | 1.004 | 0.10363 | -0.026 | 9.688
13 | 0.97 | 0.1161 | -0.026 | 8.357

## 22. Re 250k Mach 0.25 (2)
BIGFOIL.COM POLAR EXPORT
GA 40A313
GA 40A313 |  |  |  | Cl Max: | 1.14 | at alpha= | 12.5 | deg
XFOIL ncrit=9 |  |  |  | L/D Max: | 85.1139 | at alpha= | 6.5 | deg
Re: | 250000 |  |  | Cd Min: | 0.23702 | at alpha= | -20 | deg
Mach: | 0.25 |  |  | Cl=0 at alpha= | -2.6209 | deg
|  |  |  | @ Cl=0.1, Cd= | 0.011768
|  |  |  | @ Cl=0.4, Cd= | 0.013059
|  |  |  | @ Cl=0.6, Cd= | 0.013789
alpha (deg) | Cl | Cd | Cm | Cl/Cd
-20 | -0.6186 | 0.23702 | 0.023 | -2.6099
-19.5 | -0.6065 | 0.2324 | 0.0168 | -2.6097
-19 | -0.5857 | 0.22381 | 0.0141 | -2.617
-18.5 | -0.5666 | 0.21704 | 0.0111 | -2.6106
-18 | -0.549 | 0.21065 | 0.0075 | -2.6062
-17.5 | -0.5319 | 0.20412 | 0.0038 | -2.6058
-17 | -0.5151 | 0.19745 | -0.0001 | -2.6088
-16.5 | -0.5052 | 0.19156 | -0.0061 | -2.6373
-16 | -0.4986 | 0.1859 | -0.0116 | -2.6821
-15.5 | -0.4692 | 0.17651 | -0.0114 | -2.6582
-15 | -0.4531 | 0.16993 | -0.0145 | -2.6664
-14.5 | -0.4388 | 0.16306 | -0.0179 | -2.691
-14 | -0.4281 | 0.15613 | -0.0223 | -2.7419
-13.5 | -0.4281 | 0.1493 | -0.029 | -2.8674
-13 | -0.4184 | 0.14088 | -0.0326 | -2.9699
-12.5 | -0.3951 | 0.13386 | -0.032 | -2.9516
-12 | -0.3828 | 0.12706 | -0.0345 | -3.0127
-11.5 | -0.3744 | 0.11976 | -0.0381 | -3.1263
-11 | -0.3767 | 0.11137 | -0.0455 | -3.3824
-10.5 | -0.3789 | 0.10248 | -0.053 | -3.6973
-10 | -0.3672 | 0.09514 | -0.0517 | -3.8596
-9.5 | -0.3293 | 0.08584 | -0.0631 | -3.8362
-9 | -0.3216 | 0.07193 | -0.0823 | -4.471
-8.5 | -0.3642 | 0.06464 | -0.0858 | -5.6343
-8 | -0.3961 | 0.06113 | -0.0818 | -6.4796
-7.5 | -0.3835 | 0.05111 | -0.0819 | -7.5034
-7 | -0.3693 | 0.04611 | -0.08 | -8.0091
-6.5 | -0.3614 | 0.04168 | -0.0757 | -8.6708
-6 | -0.3273 | 0.03606 | -0.0747 | -9.0765
-5.5 | -0.2949 | 0.03188 | -0.0723 | -9.2503
-5 | -0.2452 | 0.02484 | -0.068 | -9.8712
-4.5 | -0.1928 | 0.02082 | -0.0659 | -9.2603
-4 | -0.1379 | 0.01841 | -0.0649 | -7.4905
-3.5 | -0.0848 | 0.01706 | -0.0639 | -4.9707
-3 | -0.0367 | 0.01545 | -0.0622 | -2.3754
-2.5 | 0.0117 | 0.01455 | -0.0607 | 0.80412
-2 | 0.0533 | 0.01279 | -0.0585 | 4.1673
-1.5 | 0.0801 | 0.01163 | -0.0517 | 6.8874
-1 | 0.1277 | 0.01196 | -0.0487 | 10.6773
-0.5 | 0.1767 | 0.01223 | -0.0456 | 14.4481
0 | 0.2294 | 0.01243 | -0.0449 | 18.4553
0.5 | 0.2841 | 0.01257 | -0.0444 | 22.6014
1 | 0.344 | 0.01271 | -0.0448 | 27.0653
1.5 | 0.405 | 0.01309 | -0.0461 | 30.9396
2 | 0.4785 | 0.01333 | -0.0498 | 35.8965
2.5 | 0.5595 | 0.0136 | -0.055 | 41.1397
3 | 0.6407 | 0.01398 | -0.0608 | 45.8298
3.5 | 0.7256 | 0.0139 | -0.0665 | 52.2014
4 | 0.8105 | 0.01331 | -0.0719 | 60.8941
4.5 | 0.852 | 0.01289 | -0.0688 | 66.0978
5 | 0.8897 | 0.01253 | -0.0647 | 71.0056
5.5 | 0.9322 | 0.01199 | -0.0609 | 77.7481
6 | 0.9739 | 0.01178 | -0.0572 | 82.674
6.5 | 1.0086 | 0.01185 | -0.0522 | 85.1139
7 | 0.992 | 0.0144 | -0.0398 | 68.8889
7.5 | 0.9665 | 0.01736 | -0.0275 | 55.674
8 | 0.9556 | 0.02075 | -0.0196 | 46.053
8.5 | 0.9607 | 0.02391 | -0.0145 | 40.1798
9 | 0.9714 | 0.02702 | -0.0104 | 35.9511
9.5 | 0.9914 | 0.02968 | -0.0072 | 33.403
10 | 1.011 | 0.03267 | -0.0036 | 30.9458
10.5 | 1.0393 | 0.03538 | -0.0008 | 29.3754
11 | 1.0754 | 0.03834 | 0.0018 | 28.049
11.5 | 1.1099 | 0.04185 | 0.0041 | 26.5209
12 | 1.1348 | 0.0464 | 0.0063 | 24.4569
12.5 | 1.14 | 0.05331 | 0.0086 | 21.3844
13 | 1.1196 | 0.06012 | 0.0107 | 18.6228
13.5 | 1.0955 | 0.06846 | 0.0111 | 16.002
14 | 1.0594 | 0.07877 | 0.0096 | 13.4493
14.5 | 1.0227 | 0.09068 | 0.0056 | 11.2781
15 | 0.9815 | 0.10502 | -0.0014 | 9.3458
16 | 0.8416 | 0.17122 | -0.0368 | 4.9153
16.5 | 0.8465 | 0.18238 | -0.041 | 4.6414
17 | 0.8359 | 0.19597 | -0.0522 | 4.2654
17.5 | 0.8525 | 0.20266 | -0.0551 | 4.2066

## 23. Re 250k Mach 0.50 (1)
BIGFOIL.COM POLAR EXPORT
GA 40A313
GA 40A313 |  |  |  | Cl Max: | 1.241 | at alpha= | 20 | deg
JavaFoil+Calcfoil stall+Eppler ext transition |  |  |  | L/D Max: | 69.519 | at alpha= | 4.5 | deg
Re: | 250000 |  |  | Cd Min: | 0.00918 | at alpha= | 0 | deg
Mach: | 0.5 |  |  | Cl=0 at alpha= | -2.322 | deg
|  |  |  | @ Cl=0.1, Cd= | 0.015991
|  |  |  | @ Cl=0.4, Cd= | 0.0094645
|  |  |  | @ Cl=0.6, Cd= | 0.010579
alpha (deg) | Cl | Cd | Cm | Cl/Cd
-20 | -0.965 | 0.27299 | -0.009 | -3.536
-19.5 | -0.94 | 0.25647 | -0.009 | -3.666
-19 | -0.91 | 0.24224 | -0.009 | -3.756
-18.5 | -0.883 | 0.23892 | -0.009 | -3.694
-18 | -0.856 | 0.23079 | -0.01 | -3.709
-17.5 | -0.829 | 0.22155 | -0.01 | -3.744
-17 | -0.803 | 0.22197 | -0.011 | -3.617
-16.5 | -0.776 | 0.21235 | -0.011 | -3.657
-16 | -0.75 | 0.20239 | -0.011 | -3.705
-15.5 | -0.723 | 0.19591 | -0.012 | -3.691
-15 | -0.696 | 0.19172 | -0.012 | -3.632
-14.5 | -0.669 | 0.18793 | -0.013 | -3.563
-14 | -0.643 | 0.18942 | -0.013 | -3.393
-13.5 | -0.614 | 0.17792 | -0.013 | -3.453
-13 | -0.587 | 0.15954 | -0.013 | -3.678
-12.5 | -0.56 | 0.15691 | -0.013 | -3.567
-12 | -0.533 | 0.15346 | -0.014 | -3.471
-11.5 | -0.506 | 0.15024 | -0.014 | -3.365
-11 | -0.478 | 0.13869 | -0.015 | -3.449
-10.5 | -0.451 | 0.14395 | -0.015 | -3.134
-10 | -0.424 | 0.14111 | -0.015 | -3.003
-9.5 | -0.396 | 0.12896 | -0.016 | -3.074
-9 | -0.369 | 0.11708 | -0.015 | -3.148
-8.5 | -0.341 | 0.11423 | -0.016 | -2.987
-8 | -0.314 | 0.09912 | -0.016 | -3.165
-7.5 | -0.286 | 0.09517 | -0.017 | -3.006
-7 | -0.258 | 0.09398 | -0.016 | -2.75
-6.5 | -0.231 | 0.0661 | -0.016 | -3.49
-6 | -0.203 | 0.05346 | -0.017 | -3.8
-5.5 | -0.175 | 0.0466 | -0.018 | -3.766
-5 | -0.242 | 0.04217 | -0.019 | -5.732
-4.5 | -0.215 | 0.04076 | -0.016 | -5.278
-4 | -0.173 | 0.03817 | -0.017 | -4.535
-3.5 | -0.124 | 0.03606 | -0.017 | -3.445
-3 | -0.072 | 0.03384 | -0.023 | -2.127
-2.5 | -0.021 | 0.01211 | -0.052 | -1.762
-2 | 0.038 | 0.03193 | -0.022 | 1.201
-1.5 | 0.117 | 0.01162 | -0.054 | 10.042
-1 | 0.186 | 0.01149 | -0.055 | 16.199
-0.5 | 0.256 | 0.00937 | -0.056 | 27.331
0 | 0.328 | 0.00918 | -0.057 | 35.754
0.5 | 0.398 | 0.00946 | -0.059 | 42.14
1 | 0.469 | 0.00962 | -0.06 | 48.733
1.5 | 0.533 | 0.01016 | -0.06 | 52.431
2 | 0.594 | 0.01055 | -0.061 | 56.358
2.5 | 0.66 | 0.01087 | -0.061 | 60.665
3 | 0.722 | 0.01131 | -0.062 | 63.828
3.5 | 0.784 | 0.01181 | -0.063 | 66.418
4 | 0.845 | 0.01243 | -0.064 | 67.994
4.5 | 0.904 | 0.013 | -0.064 | 69.519
5 | 0.958 | 0.01379 | -0.065 | 69.495
5.5 | 1.025 | 0.02088 | -0.067 | 49.099
6 | 1.07 | 0.0225 | -0.068 | 47.54
6.5 | 1.104 | 0.02398 | -0.069 | 46.045
7 | 0.941 | 0.0483 | -0.025 | 19.49
7.5 | 0.931 | 0.05346 | -0.025 | 17.407
8 | 0.842 | 0.06374 | -0.026 | 13.205
8.5 | 0.603 | 0.06471 | -0.028 | 9.32
9 | 0.631 | 0.0817 | -0.028 | 7.718
9.5 | 0.658 | 0.11952 | -0.03 | 5.507
10 | 0.686 | 0.12529 | -0.032 | 5.476
10.5 | 0.714 | 0.13347 | -0.032 | 5.346
11 | 0.742 | 0.14212 | -0.036 | 5.219
11.5 | 0.769 | 0.14554 | -0.036 | 5.284
12 | 0.796 | 0.15213 | -0.037 | 5.235
12.5 | 0.824 | 0.1686 | -0.037 | 4.885
13 | 0.851 | 0.17642 | -0.039 | 4.825
13.5 | 0.881 | 0.18577 | -0.043 | 4.741
14 | 0.908 | 0.19317 | -0.044 | 4.7
14.5 | 0.935 | 0.19519 | -0.045 | 4.791
15 | 0.962 | 0.20302 | -0.046 | 4.74
15.5 | 0.99 | 0.20487 | -0.046 | 4.83
16 | 1.017 | 0.21753 | -0.048 | 4.677
16.5 | 1.049 | 0.22834 | -0.053 | 4.593
17 | 1.075 | 0.24498 | -0.053 | 4.388
17.5 | 1.102 | 0.25087 | -0.054 | 4.392
18 | 1.128 | 0.24998 | -0.054 | 4.514
18.5 | 1.155 | 0.26068 | -0.055 | 4.432
19 | 1.182 | 0.2673 | -0.056 | 4.422
19.5 | 1.21 | 0.27465 | -0.057 | 4.405
20 | 1.241 | 0.28581 | -0.06 | 4.342

## 24. Re 250k Mach 0.50 (2)
BIGFOIL.COM POLAR EXPORT
GA 40A313
GA 40A313 |  |  |  | Cl Max: | 1.0392 | at alpha= | 6 | deg
XFOIL ncrit=9 |  |  |  | L/D Max: | 76.5807 | at alpha= | 6 | deg
Re: | 250000 |  |  | Cd Min: | 0.25722 | at alpha= | -20 | deg
Mach: | 0.5 |  |  | Cl=0 at alpha= | -2.691 | deg
|  |  |  | @ Cl=0.1, Cd= | 0.013194
|  |  |  | @ Cl=0.4, Cd= | 0.015242
|  |  |  | @ Cl=0.6, Cd= | 0.016612
alpha (deg) | Cl | Cd | Cm | Cl/Cd
-20 | -0.6665 | 0.25722 | 0.0289 | -2.5912
-19.5 | -0.6435 | 0.24908 | 0.0249 | -2.5835
-19 | -0.6213 | 0.2415 | 0.0202 | -2.5727
-18.5 | -0.5993 | 0.23388 | 0.0155 | -2.5624
-18 | -0.5775 | 0.22626 | 0.0106 | -2.5524
-17.5 | -0.5595 | 0.21985 | 0.0043 | -2.5449
-17 | -0.5445 | 0.21387 | -0.0018 | -2.5459
-16.5 | -0.5146 | 0.20308 | -0.0033 | -2.534
-16 | -0.493 | 0.19565 | -0.0072 | -2.5198
-15.5 | -0.4723 | 0.18826 | -0.0115 | -2.5088
-15 | -0.4581 | 0.18187 | -0.0178 | -2.5188
-14.5 | -0.4499 | 0.17613 | -0.0241 | -2.5544
-14 | -0.4176 | 0.1654 | -0.0249 | -2.5248
-13.5 | -0.3969 | 0.15793 | -0.0279 | -2.5131
-13 | -0.3787 | 0.15063 | -0.0316 | -2.5141
-12.5 | -0.3641 | 0.1433 | -0.0363 | -2.5408
-12 | -0.3626 | 0.13684 | -0.0442 | -2.6498
-11.5 | -0.3403 | 0.12772 | -0.0457 | -2.6644
-11 | -0.3087 | 0.11942 | -0.0516 | -2.585
-10.5 | -0.2774 | 0.10982 | -0.0646 | -2.526
-10 | -0.2659 | 0.10028 | -0.0736 | -2.6516
-9.5 | -0.2451 | 0.09362 | -0.0742 | -2.618
-9 | -0.2355 | 0.08702 | -0.0767 | -2.7063
-8.5 | -0.2493 | 0.07831 | -0.0872 | -3.1835
-8 | -0.2507 | 0.06916 | -0.091 | -3.6249
-7.5 | -0.2436 | 0.06271 | -0.0918 | -3.8845
-7 | -0.2607 | 0.05557 | -0.0951 | -4.6914
-6 | -0.2915 | 0.04414 | -0.0911 | -6.604
-5.5 | -0.2848 | 0.03951 | -0.0875 | -7.2083
-5 | -0.246 | 0.03121 | -0.0837 | -7.8821
-4.5 | -0.2063 | 0.0265 | -0.08 | -7.7849
-4 | -0.1532 | 0.02249 | -0.0771 | -6.8119
-3.5 | -0.0932 | 0.01991 | -0.0752 | -4.6811
-3 | -0.0318 | 0.01818 | -0.0733 | -1.7492
-2 | 0.0711 | 0.01555 | -0.0683 | 4.5723
-1.5 | 0.0988 | 0.01319 | -0.063 | 7.4905
-1 | 0.1408 | 0.01332 | -0.0564 | 10.5706
-0.5 | 0.1944 | 0.01377 | -0.0521 | 14.1176
0 | 0.2455 | 0.01429 | -0.0496 | 17.1798
0.5 | 0.3062 | 0.0145 | -0.0488 | 21.1172
1 | 0.3614 | 0.01495 | -0.0473 | 24.1739
1.5 | 0.4209 | 0.0154 | -0.0467 | 27.3312
2 | 0.4982 | 0.01562 | -0.049 | 31.895
2.5 | 0.5697 | 0.0166 | -0.0519 | 34.3193
3 | 0.6704 | 0.01664 | -0.0584 | 40.2885
3.5 | 0.7622 | 0.01731 | -0.0647 | 44.0324
4 | 0.8696 | 0.01615 | -0.0706 | 53.8452
4.5 | 0.939 | 0.01516 | -0.0695 | 61.9393
5 | 0.9772 | 0.0142 | -0.0623 | 68.8169
5.5 | 1.0142 | 0.01368 | -0.055 | 74.1374
6 | 1.0392 | 0.01357 | -0.0454 | 76.5807
6.5 | 0.9919 | 0.01632 | -0.028 | 60.7782
7 | 0.953 | 0.02113 | -0.0175 | 45.1018
7.5 | 0.9352 | 0.02598 | -0.0107 | 35.9969
8 | 0.9352 | 0.03023 | -0.0056 | 30.9362
8.5 | 0.9443 | 0.03417 | -0.0011 | 27.6354
9 | 0.9603 | 0.03789 | 0.0031 | 25.3444
9.5 | 0.9879 | 0.04125 | 0.0073 | 23.9491
10 | 1.0123 | 0.0456 | 0.0112 | 22.1996
10.5 | 1.0215 | 0.05175 | 0.014 | 19.7391
11 | 1.0115 | 0.05961 | 0.015 | 16.9686

## 25. Re 500k Mach 0.00 (1)
BIGFOIL.COM POLAR EXPORT
GA 40A313
GA 40A313 |  |  |  | Cl Max: | 1.267 | at alpha= | 10 | deg
JavaFoil+Calcfoil stall+Eppler ext transition |  |  |  | L/D Max: | 120.17 | at alpha= | 5.5 | deg
Re: | 500000 |  |  | Cd Min: | 0.00671 | at alpha= | 0 | deg
Mach: | 0 |  |  | Cl=0 at alpha= | -2.3417 | deg
|  |  |  | @ Cl=0.1, Cd= | 0.0092718
|  |  |  | @ Cl=0.4, Cd= | 0.0069041
|  |  |  | @ Cl=0.6, Cd= | 0.0071003
alpha (deg) | Cl | Cd | Cm | Cl/Cd
-16.5 | -0.447 | 0.14621 | -0.008 | -3.06
-16 | -0.462 | 0.14051 | -0.008 | -3.286
-15.5 | -0.475 | 0.13152 | -0.009 | -3.615
-15 | -0.489 | 0.12528 | -0.009 | -3.899
-14.5 | -0.501 | 0.11509 | -0.009 | -4.352
-14 | -0.512 | 0.10938 | -0.009 | -4.681
-13.5 | -0.522 | 0.10314 | -0.01 | -5.06
-13 | -0.53 | 0.09713 | -0.01 | -5.457
-12.5 | -0.536 | 0.09066 | -0.011 | -5.914
-12 | -0.54 | 0.0869 | -0.011 | -6.214
-11.5 | -0.541 | 0.0805 | -0.011 | -6.722
-11 | -0.539 | 0.07647 | -0.012 | -7.054
-10.5 | -0.534 | 0.07132 | -0.012 | -7.492
-10 | -0.526 | 0.06774 | -0.012 | -7.764
-9.5 | -0.514 | 0.06345 | -0.013 | -8.097
-9 | -0.498 | 0.05899 | -0.013 | -8.44
-8.5 | -0.478 | 0.05554 | -0.013 | -8.609
-8 | -0.455 | 0.05238 | -0.014 | -8.681
-7.5 | -0.428 | 0.04938 | -0.014 | -8.658
-7 | -0.396 | 0.04731 | -0.012 | -8.376
-6.5 | -0.363 | 0.044 | -0.013 | -8.238
-6 | -0.326 | 0.04149 | -0.013 | -7.852
-5.5 | -0.286 | 0.03952 | -0.013 | -7.247
-5 | -0.246 | 0.03751 | -0.018 | -6.55
-4.5 | -0.249 | 0.01062 | -0.041 | -23.465
-4 | -0.193 | 0.01035 | -0.042 | -18.689
-3.5 | -0.136 | 0.01005 | -0.043 | -13.557
-3 | -0.078 | 0.0098 | -0.044 | -7.938
-2.5 | -0.019 | 0.00955 | -0.045 | -1.949
-2 | 0.041 | 0.00938 | -0.046 | 4.386
-1.5 | 0.101 | 0.00927 | -0.047 | 10.916
-1 | 0.161 | 0.00909 | -0.048 | 17.755
-0.5 | 0.222 | 0.00686 | -0.049 | 32.334
0 | 0.284 | 0.00671 | -0.05 | 42.385
0.5 | 0.345 | 0.00685 | -0.051 | 50.398
1 | 0.406 | 0.00691 | -0.052 | 58.714
1.5 | 0.466 | 0.0069 | -0.053 | 67.585
2 | 0.527 | 0.00699 | -0.054 | 75.377
2.5 | 0.588 | 0.00708 | -0.055 | 82.981
3 | 0.647 | 0.00718 | -0.056 | 90.084
3.5 | 0.707 | 0.0073 | -0.057 | 96.851
4 | 0.766 | 0.00743 | -0.058 | 103.092
4.5 | 0.824 | 0.00755 | -0.059 | 109.197
5 | 0.881 | 0.00772 | -0.06 | 114.214
5.5 | 0.937 | 0.0078 | -0.061 | 120.17
6 | 0.991 | 0.01412 | -0.062 | 70.164
6.5 | 1.031 | 0.01519 | -0.062 | 67.872
7 | 1.067 | 0.01634 | -0.062 | 65.318
7.5 | 1.11 | 0.01726 | -0.063 | 64.335
8 | 1.15 | 0.01824 | -0.064 | 63.014
8.5 | 1.185 | 0.01909 | -0.064 | 62.093
9 | 1.217 | 0.02029 | -0.065 | 59.994
9.5 | 1.244 | 0.02154 | -0.066 | 57.763
10 | 1.267 | 0.02252 | -0.066 | 56.255
10.5 | 1.077 | 0.06752 | -0.029 | 15.957
11 | 1.091 | 0.07213 | -0.028 | 15.131
11.5 | 1.102 | 0.07675 | -0.027 | 14.358
12 | 1.109 | 0.08209 | -0.025 | 13.505
12.5 | 1.112 | 0.08746 | -0.025 | 12.714
13 | 1.109 | 0.09346 | -0.026 | 11.863
13.5 | 1.094 | 0.09943 | -0.026 | 11.006
14 | 1.075 | 0.10659 | -0.026 | 10.09
14.5 | 1.053 | 0.11287 | -0.026 | 9.326
15 | 1.027 | 0.12135 | -0.027 | 8.46

## 26. Re 500k Mach 0.00 (2)
BIGFOIL.COM POLAR EXPORT
GA 40A313
GA 40A313 |  |  |  | Cl Max: | 1.2354 | at alpha= | 15.5 | deg
XFOIL ncrit=9 |  |  |  | L/D Max: | 113.325 | at alpha= | 5.5 | deg
Re: | 500000 |  |  | Cd Min: | 0.23372 | at alpha= | 20 | deg
Mach: | 0 |  |  | Cl=0 at alpha= | -2.5207 | deg
|  |  |  | @ Cl=0.1, Cd= | 0.0078343
|  |  |  | @ Cl=0.4, Cd= | 0.0079979
|  |  |  | @ Cl=0.6, Cd= | 0.0082081
alpha (deg) | Cl | Cd | Cm | Cl/Cd
-20 | -0.6049 | 0.23115 | 0.0208 | -2.6169
-19.5 | -0.5907 | 0.22461 | 0.0157 | -2.6299
-18.5 | -0.558 | 0.21135 | 0.0092 | -2.6402
-18 | -0.5417 | 0.20545 | 0.0059 | -2.6367
-17.5 | -0.526 | 0.19919 | 0.0024 | -2.6407
-17 | -0.5105 | 0.19268 | -0.0011 | -2.6495
-16.5 | -0.496 | 0.18564 | -0.0049 | -2.6718
-16 | -0.4861 | 0.1783 | -0.0099 | -2.7263
-15.5 | -0.4791 | 0.17017 | -0.0144 | -2.8154
-15 | -0.4591 | 0.16376 | -0.0155 | -2.8035
-14.5 | -0.4451 | 0.15749 | -0.0181 | -2.8262
-14 | -0.4329 | 0.15086 | -0.0211 | -2.8695
-13.5 | -0.4224 | 0.14371 | -0.0243 | -2.9393
-13 | -0.4163 | 0.13568 | -0.0286 | -3.0682
-12.5 | -0.4153 | 0.12618 | -0.0344 | -3.2913
-11.5 | -0.4042 | 0.11031 | -0.0397 | -3.6642
-11 | -0.3951 | 0.10398 | -0.0419 | -3.7998
-10 | -0.3442 | 0.08209 | -0.0667 | -4.193
-9.5 | -0.3656 | 0.0693 | -0.0761 | -5.2756
-9 | -0.3998 | 0.06064 | -0.0798 | -6.593
-8.5 | -0.4423 | 0.05321 | -0.0753 | -8.3123
-7.5 | -0.4368 | 0.03955 | -0.0699 | -11.0442
-6.5 | -0.3733 | 0.03424 | -0.0644 | -10.9025
-6 | -0.3428 | 0.02691 | -0.0631 | -12.7388
-5.5 | -0.2998 | 0.01928 | -0.0592 | -15.5498
-5 | -0.249 | 0.0166 | -0.0581 | -15
-4.5 | -0.1986 | 0.01465 | -0.0574 | -13.5563
-4 | -0.1481 | 0.01349 | -0.0565 | -10.9785
-3.5 | -0.0996 | 0.01227 | -0.0554 | -8.1174
-3 | -0.0487 | 0.01158 | -0.0547 | -4.2055
-2.5 | 0.0021 | 0.01089 | -0.054 | 0.19284
-2 | 0.0549 | 0.01039 | -0.0536 | 5.2839
-1.5 | 0.0855 | 0.00786 | -0.05 | 10.8779
-1 | 0.1363 | 0.00777 | -0.0487 | 17.5418
-0.5 | 0.1892 | 0.00781 | -0.0479 | 24.2254
0 | 0.2435 | 0.00789 | -0.0475 | 30.8619
0.5 | 0.2989 | 0.00792 | -0.0476 | 37.7399
1 | 0.3542 | 0.00794 | -0.0476 | 44.6096
1.5 | 0.4096 | 0.00801 | -0.0477 | 51.1361
2 | 0.464 | 0.00809 | -0.0475 | 57.3548
2.5 | 0.5182 | 0.00815 | -0.0473 | 63.5828
3 | 0.5755 | 0.00822 | -0.0477 | 70.0122
3.5 | 0.6372 | 0.00819 | -0.0491 | 77.8022
4 | 0.7067 | 0.00807 | -0.0521 | 87.5713
4.5 | 0.7813 | 0.00806 | -0.0564 | 96.9355
5 | 0.8562 | 0.00802 | -0.0609 | 106.7581
5.5 | 0.9168 | 0.00809 | -0.0626 | 113.3251
6 | 0.9515 | 0.00841 | -0.0588 | 113.1391
6.5 | 0.9586 | 0.01046 | -0.0506 | 91.6444
7 | 0.9675 | 0.01265 | -0.0434 | 76.4822
7.5 | 0.98 | 0.01445 | -0.0368 | 67.8201
8 | 0.9892 | 0.01606 | -0.0296 | 61.594
8.5 | 1.0086 | 0.01759 | -0.0249 | 57.3394
9 | 1.0249 | 0.01959 | -0.0204 | 52.3175
9.5 | 1.05 | 0.02128 | -0.0175 | 49.3421
10 | 1.0647 | 0.02381 | -0.0139 | 44.7165
10.5 | 1.0869 | 0.02598 | -0.0112 | 41.836
11 | 1.0962 | 0.02926 | -0.0077 | 37.4641
11.5 | 1.1205 | 0.0315 | -0.0056 | 35.5714
12 | 1.1425 | 0.03399 | -0.0036 | 33.6128
12.5 | 1.1622 | 0.03675 | -0.0016 | 31.6245
13 | 1.1805 | 0.04013 | 0.0009 | 29.4169
13.5 | 1.2011 | 0.04329 | 0.0027 | 27.7454
14 | 1.2162 | 0.04695 | 0.0043 | 25.9042
14.5 | 1.2276 | 0.05114 | 0.0056 | 24.0047
15 | 1.2336 | 0.05552 | 0.0062 | 22.219
15.5 | 1.2354 | 0.06107 | 0.0067 | 20.2292
16 | 1.218 | 0.06984 | 0.0069 | 17.4399
16.5 | 1.1947 | 0.07934 | 0.0053 | 15.058
17 | 1.1628 | 0.09091 | 0.0014 | 12.7907
17.5 | 1.1275 | 0.10436 | -0.0048 | 10.8039
18 | 1.0833 | 0.12135 | -0.0139 | 8.9271
18.5 | 1.0546 | 0.13719 | -0.024 | 7.6871
19 | 0.6897 | 0.1993 | -0.0613 | 3.4606
19.5 | 0.8793 | 0.22579 | -0.0686 | 3.8943
20 | 0.8907 | 0.23372 | -0.0734 | 3.811

## 27. Re 500k Mach 0.10 (1)
BIGFOIL.COM POLAR EXPORT
GA 40A313
GA 40A313 |  |  |  | Cl Max: | 1.265 | at alpha= | 10 | deg
JavaFoil+Calcfoil stall+Eppler ext transition |  |  |  | L/D Max: | 120.788 | at alpha= | 5.5 | deg
Re: | 500000 |  |  | Cd Min: | 0.00673 | at alpha= | 0 | deg
Mach: | 0.1 |  |  | Cl=0 at alpha= | -2.3417 | deg
|  |  |  | @ Cl=0.1, Cd= | 0.0093059
|  |  |  | @ Cl=0.4, Cd= | 0.0068708
|  |  |  | @ Cl=0.6, Cd= | 0.0070752
alpha (deg) | Cl | Cd | Cm | Cl/Cd
-16 | -0.418 | 0.14066 | -0.008 | -2.975
-15.5 | -0.435 | 0.1352 | -0.009 | -3.216
-15 | -0.451 | 0.12863 | -0.009 | -3.504
-14.5 | -0.466 | 0.11809 | -0.009 | -3.945
-14 | -0.48 | 0.11163 | -0.01 | -4.3
-13.5 | -0.493 | 0.10376 | -0.01 | -4.75
-13 | -0.504 | 0.09994 | -0.01 | -5.045
-12.5 | -0.513 | 0.09314 | -0.011 | -5.512
-12 | -0.52 | 0.08808 | -0.011 | -5.907
-11.5 | -0.524 | 0.08231 | -0.011 | -6.371
-11 | -0.525 | 0.07703 | -0.012 | -6.821
-10.5 | -0.523 | 0.07186 | -0.012 | -7.277
-10 | -0.517 | 0.06842 | -0.012 | -7.555
-9.5 | -0.507 | 0.06405 | -0.013 | -7.915
-9 | -0.493 | 0.05927 | -0.013 | -8.317
-8.5 | -0.475 | 0.05577 | -0.014 | -8.513
-8 | -0.453 | 0.05263 | -0.014 | -8.6
-7.5 | -0.427 | 0.04955 | -0.015 | -8.608
-7 | -0.396 | 0.04765 | -0.013 | -8.312
-6.5 | -0.363 | 0.04408 | -0.015 | -8.241
-6 | -0.326 | 0.0416 | -0.013 | -7.846
-5.5 | -0.287 | 0.03956 | -0.013 | -7.258
-5 | -0.246 | 0.03753 | -0.018 | -6.567
-4.5 | -0.203 | 0.03535 | -0.02 | -5.746
-4 | -0.194 | 0.01031 | -0.042 | -18.85
-3.5 | -0.137 | 0.01009 | -0.043 | -13.559
-3 | -0.078 | 0.00982 | -0.044 | -7.965
-2.5 | -0.019 | 0.00959 | -0.045 | -1.949
-2 | 0.041 | 0.00948 | -0.046 | 4.364
-1.5 | 0.102 | 0.0093 | -0.047 | 10.934
-1 | 0.162 | 0.00909 | -0.048 | 17.854
-0.5 | 0.223 | 0.00682 | -0.049 | 32.719
0 | 0.286 | 0.00673 | -0.05 | 42.448
0.5 | 0.347 | 0.00681 | -0.051 | 50.934
1 | 0.408 | 0.00688 | -0.052 | 59.296
1.5 | 0.469 | 0.00697 | -0.053 | 67.219
2 | 0.53 | 0.00701 | -0.054 | 75.571
2.5 | 0.591 | 0.00706 | -0.055 | 83.678
3 | 0.65 | 0.00716 | -0.056 | 90.762
3.5 | 0.71 | 0.00729 | -0.057 | 97.499
4 | 0.77 | 0.00746 | -0.058 | 103.247
4.5 | 0.829 | 0.00757 | -0.059 | 109.481
5 | 0.886 | 0.00772 | -0.06 | 114.688
5.5 | 0.941 | 0.00779 | -0.061 | 120.788
6 | 0.995 | 0.01422 | -0.062 | 69.995
6.5 | 1.026 | 0.01548 | -0.062 | 66.297
7 | 1.071 | 0.0165 | -0.062 | 64.897
7.5 | 1.113 | 0.01743 | -0.063 | 63.885
8 | 1.152 | 0.01843 | -0.064 | 62.51
8.5 | 1.187 | 0.01931 | -0.065 | 61.488
9 | 1.218 | 0.02053 | -0.065 | 59.336
9.5 | 1.244 | 0.0218 | -0.066 | 57.088
10 | 1.265 | 0.02297 | -0.067 | 55.098
10.5 | 1.075 | 0.06786 | -0.028 | 15.838
11 | 1.087 | 0.07234 | -0.025 | 15.022
11.5 | 1.096 | 0.07674 | -0.025 | 14.276
12 | 1.1 | 0.08259 | -0.025 | 13.324
12.5 | 1.101 | 0.08855 | -0.026 | 12.434
13 | 1.095 | 0.09426 | -0.025 | 11.613
13.5 | 1.076 | 0.10082 | -0.026 | 10.675
14 | 1.053 | 0.10732 | -0.026 | 9.813
14.5 | 1.026 | 0.11526 | -0.026 | 8.899
15 | 0.995 | 0.1227 | -0.027 | 8.109

## 28. Re 500k Mach 0.10 (2)
BIGFOIL.COM POLAR EXPORT
GA 40A313
GA 40A313 |  |  |  | Cl Max: | 1.2217 | at alpha= | 15 | deg
XFOIL ncrit=9 |  |  |  | L/D Max: | 113.534 | at alpha= | 5.5 | deg
Re: | 500000 |  |  | Cd Min: | 0.23492 | at alpha= | 20 | deg
Mach: | 0.1 |  |  | Cl=0 at alpha= | -2.5235 | deg
|  |  |  | @ Cl=0.1, Cd= | 0.0078703
|  |  |  | @ Cl=0.4, Cd= | 0.0080405
|  |  |  | @ Cl=0.6, Cd= | 0.0082594
alpha (deg) | Cl | Cd | Cm | Cl/Cd
-20 | -0.6064 | 0.23181 | 0.021 | -2.6159
-19.5 | -0.5921 | 0.22529 | 0.0159 | -2.6282
-19 | -0.5797 | 0.21886 | 0.011 | -2.6487
-18.5 | -0.5588 | 0.21199 | 0.0094 | -2.636
-18 | -0.5424 | 0.20605 | 0.006 | -2.6324
-17.5 | -0.5265 | 0.19975 | 0.0025 | -2.6358
-17 | -0.5108 | 0.19321 | -0.001 | -2.6438
-16.5 | -0.4962 | 0.18609 | -0.0049 | -2.6665
-16 | -0.4863 | 0.1788 | -0.0099 | -2.7198
-15.5 | -0.4773 | 0.17072 | -0.0141 | -2.7958
-15 | -0.4581 | 0.16435 | -0.0154 | -2.7873
-14.5 | -0.444 | 0.15803 | -0.0181 | -2.8096
-14 | -0.4316 | 0.15136 | -0.0211 | -2.8515
-13.5 | -0.421 | 0.14415 | -0.0244 | -2.9206
-13 | -0.4159 | 0.13596 | -0.0291 | -3.059
-12.5 | -0.4135 | 0.12671 | -0.0346 | -3.2634
-12 | -0.4105 | 0.11756 | -0.0383 | -3.4918
-11.5 | -0.4 | 0.11131 | -0.0394 | -3.5936
-11 | -0.3909 | 0.10488 | -0.0417 | -3.7271
-10.5 | -0.3548 | 0.09388 | -0.0556 | -3.7793
-10 | -0.3399 | 0.08286 | -0.0666 | -4.1021
-9.5 | -0.365 | 0.06847 | -0.0778 | -5.3308
-9 | -0.3959 | 0.06046 | -0.0807 | -6.5481
-8.5 | -0.4362 | 0.05404 | -0.0762 | -8.0718
-7.5 | -0.4331 | 0.0404 | -0.071 | -10.7203
-7 | -0.4072 | 0.03631 | -0.069 | -11.2145
-6.5 | -0.3729 | 0.0347 | -0.0652 | -10.7464
-6 | -0.343 | 0.02732 | -0.0638 | -12.5549
-5.5 | -0.2992 | 0.02446 | -0.0622 | -12.2322
-5 | -0.2543 | 0.02092 | -0.0604 | -12.1558
-4.5 | -0.1994 | 0.01479 | -0.0579 | -13.4821
-4 | -0.1485 | 0.01358 | -0.057 | -10.9352
-3.5 | -0.0995 | 0.01237 | -0.0559 | -8.0437
-3 | -0.0487 | 0.01163 | -0.0551 | -4.1874
-2.5 | 0.0024 | 0.01092 | -0.0544 | 0.21978
-2 | 0.0554 | 0.01042 | -0.0539 | 5.3167
-1.5 | 0.0863 | 0.0079 | -0.0503 | 10.9241
-1 | 0.1371 | 0.00779 | -0.049 | 17.5995
-0.5 | 0.1904 | 0.00784 | -0.0482 | 24.2857
0 | 0.245 | 0.00793 | -0.0478 | 30.8953
0.5 | 0.3006 | 0.00795 | -0.0479 | 37.8113
1 | 0.3563 | 0.00797 | -0.0479 | 44.7051
1.5 | 0.4121 | 0.00806 | -0.048 | 51.129
2 | 0.4666 | 0.00812 | -0.0478 | 57.4631
2.5 | 0.5213 | 0.00818 | -0.0476 | 63.7286
3 | 0.5787 | 0.00828 | -0.0479 | 69.8913
3.5 | 0.6406 | 0.00822 | -0.0492 | 77.9319
4 | 0.71 | 0.00811 | -0.0521 | 87.5462
4.5 | 0.7853 | 0.0081 | -0.0565 | 96.9506
5 | 0.8605 | 0.00805 | -0.0609 | 106.8944
5.5 | 0.9219 | 0.00812 | -0.0627 | 113.5345
6 | 0.9553 | 0.0085 | -0.0586 | 112.3882
6.5 | 0.9599 | 0.01068 | -0.0499 | 89.8783
7 | 0.9683 | 0.01285 | -0.0425 | 75.3541
7.5 | 0.9782 | 0.01464 | -0.0354 | 66.8169
8 | 0.9885 | 0.01627 | -0.0285 | 60.756
8.5 | 1.008 | 0.01788 | -0.0238 | 56.3758
9 | 1.0245 | 0.01995 | -0.0195 | 51.3534
9.5 | 1.0486 | 0.02177 | -0.0165 | 48.1672
10 | 1.0637 | 0.02435 | -0.0129 | 43.6838
10.5 | 1.0852 | 0.02663 | -0.0102 | 40.751
11 | 1.0954 | 0.0299 | -0.0067 | 36.6355
11.5 | 1.119 | 0.03227 | -0.0045 | 34.6762
12 | 1.1409 | 0.03484 | -0.0025 | 32.7468
12.5 | 1.1601 | 0.03775 | -0.0005 | 30.7311
13 | 1.179 | 0.04119 | 0.0021 | 28.6235
13.5 | 1.1983 | 0.04461 | 0.0039 | 26.8617
14 | 1.2109 | 0.04863 | 0.0055 | 24.9003
14.5 | 1.2186 | 0.05332 | 0.0068 | 22.8545
15 | 1.2217 | 0.05817 | 0.0072 | 21.0022
15.5 | 1.2178 | 0.06456 | 0.0074 | 18.8631
16 | 1.1977 | 0.07366 | 0.0067 | 16.2598
16.5 | 1.1727 | 0.08382 | 0.0042 | 13.9907
17 | 1.1368 | 0.09675 | -0.0008 | 11.7499
17.5 | 1.098 | 0.11175 | -0.0084 | 9.8255
18 | 1.0623 | 0.12819 | -0.0183 | 8.2869
18.5 | 0.8693 | 0.20594 | -0.0578 | 4.2211
19 | 0.8798 | 0.21302 | -0.0608 | 4.1301
19.5 | 0.8815 | 0.22682 | -0.0693 | 3.8863
20 | 0.893 | 0.23492 | -0.0742 | 3.8013

## 29. Re 500k Mach 0.25 (1)
BIGFOIL.COM POLAR EXPORT
GA 40A313
GA 40A313 |  |  |  | Cl Max: | 1.218 | at alpha= | 9 | deg
JavaFoil+Calcfoil stall+Eppler ext transition |  |  |  | L/D Max: | 114.96 | at alpha= | 5 | deg
Re: | 500000 |  |  | Cd Min: | 0.00677 | at alpha= | 0 | deg
Mach: | 0.25 |  |  | Cl=0 at alpha= | -2.3443 | deg
|  |  |  | @ Cl=0.1, Cd= | 0.0093616
|  |  |  | @ Cl=0.4, Cd= | 0.006964
|  |  |  | @ Cl=0.6, Cd= | 0.0071633
alpha (deg) | Cl | Cd | Cm | Cl/Cd
-14 | -0.146 | 0.12662 | -0.01 | -1.15
-13.5 | -0.21 | 0.12015 | -0.01 | -1.749
-13 | -0.26 | 0.11144 | -0.01 | -2.329
-12.5 | -0.302 | 0.10224 | -0.011 | -2.958
-12 | -0.34 | 0.09725 | -0.011 | -3.498
-11.5 | -0.373 | 0.08938 | -0.012 | -4.173
-11 | -0.4 | 0.0833 | -0.012 | -4.807
-10.5 | -0.422 | 0.07697 | -0.012 | -5.483
-10 | -0.438 | 0.07069 | -0.013 | -6.19
-9.5 | -0.446 | 0.06587 | -0.013 | -6.778
-9 | -0.449 | 0.06173 | -0.013 | -7.268
-8.5 | -0.444 | 0.05815 | -0.014 | -7.635
-8 | -0.433 | 0.05431 | -0.014 | -7.967
-7.5 | -0.415 | 0.0508 | -0.015 | -8.168
-7 | -0.391 | 0.04945 | -0.013 | -7.902
-6.5 | -0.362 | 0.04609 | -0.013 | -7.851
-6 | -0.329 | 0.04214 | -0.016 | -7.803
-5.5 | -0.291 | 0.03974 | -0.014 | -7.316
-5 | -0.25 | 0.03812 | -0.014 | -6.554
-4.5 | -0.206 | 0.03647 | -0.015 | -5.656
-4 | -0.199 | 0.01064 | -0.043 | -18.674
-3.5 | -0.14 | 0.01025 | -0.044 | -13.677
-3 | -0.08 | 0.00991 | -0.045 | -8.094
-2.5 | -0.019 | 0.00969 | -0.046 | -1.98
-2 | 0.042 | 0.00953 | -0.047 | 4.455
-1.5 | 0.104 | 0.00935 | -0.048 | 11.179
-1 | 0.167 | 0.00918 | -0.049 | 18.161
-0.5 | 0.229 | 0.0069 | -0.05 | 33.194
0 | 0.294 | 0.00677 | -0.051 | 43.402
0.5 | 0.356 | 0.00695 | -0.052 | 51.252
1 | 0.419 | 0.00697 | -0.053 | 60.104
1.5 | 0.482 | 0.00698 | -0.055 | 69.034
2 | 0.544 | 0.00711 | -0.056 | 76.598
2.5 | 0.607 | 0.00717 | -0.057 | 84.733
3 | 0.668 | 0.00728 | -0.058 | 91.81
3.5 | 0.73 | 0.00741 | -0.059 | 98.557
4 | 0.791 | 0.00759 | -0.06 | 104.279
4.5 | 0.851 | 0.00773 | -0.061 | 110.128
5 | 0.909 | 0.00791 | -0.062 | 114.96
5.5 | 0.966 | 0.01401 | -0.063 | 68.916
6 | 0.998 | 0.01557 | -0.062 | 64.124
6.5 | 1.045 | 0.0165 | -0.063 | 63.353
7 | 1.089 | 0.0174 | -0.064 | 62.607
7.5 | 1.129 | 0.01847 | -0.065 | 61.146
8 | 1.165 | 0.01956 | -0.065 | 59.568
8.5 | 1.194 | 0.02071 | -0.066 | 57.688
9 | 1.218 | 0.02199 | -0.067 | 55.411
9.5 | 1.036 | 0.06074 | -0.032 | 17.059
10 | 1.045 | 0.0654 | -0.027 | 15.98
10.5 | 1.05 | 0.0703 | -0.025 | 14.934
11 | 1.049 | 0.07534 | -0.025 | 13.922
11.5 | 1.041 | 0.08072 | -0.025 | 12.898
12 | 1.026 | 0.08728 | -0.026 | 11.756
12.5 | 1.004 | 0.09436 | -0.026 | 10.641
13 | 0.97 | 0.10349 | -0.027 | 9.376
13.5 | 0.917 | 0.11364 | -0.027 | 8.068
14 | 0.855 | 0.12347 | -0.027 | 6.924

## 30. Re 500k Mach 0.25 (2)
BIGFOIL.COM POLAR EXPORT
GA 40A313
GA 40A313 |  |  |  | Cl Max: | 1.1613 | at alpha= | 13.5 | deg
XFOIL ncrit=9 |  |  |  | L/D Max: | 113.813 | at alpha= | 5.5 | deg
Re: | 500000 |  |  | Cd Min: | 0.23564 | at alpha= | -20 | deg
Mach: | 0.25 |  |  | Cl=0 at alpha= | -2.5356 | deg
|  |  |  | @ Cl=0.1, Cd= | 0.0080673
|  |  |  | @ Cl=0.4, Cd= | 0.0082106
|  |  |  | @ Cl=0.6, Cd= | 0.0084776
alpha (deg) | Cl | Cd | Cm | Cl/Cd
-20 | -0.6153 | 0.23564 | 0.0221 | -2.6112
-19.5 | -0.6002 | 0.22915 | 0.0169 | -2.6192
-19 | -0.583 | 0.22188 | 0.0132 | -2.6275
-18.5 | -0.564 | 0.21556 | 0.0104 | -2.6164
-18 | -0.5467 | 0.20937 | 0.0068 | -2.6112
-17.5 | -0.5298 | 0.20282 | 0.0031 | -2.6122
-17 | -0.5131 | 0.1961 | -0.0006 | -2.6165
-16.5 | -0.4986 | 0.18869 | -0.0053 | -2.6424
-16 | -0.4877 | 0.18164 | -0.0103 | -2.685
-15.5 | -0.471 | 0.17378 | -0.0128 | -2.7103
-15 | -0.4541 | 0.16737 | -0.0152 | -2.7132
-14.5 | -0.4393 | 0.16079 | -0.0182 | -2.7321
-14 | -0.4258 | 0.15391 | -0.0214 | -2.7666
-13.5 | -0.4163 | 0.14614 | -0.0258 | -2.8486
-13 | -0.4111 | 0.13802 | -0.031 | -2.9786
-12.5 | -0.4046 | 0.12947 | -0.0355 | -3.125
-12 | -0.3934 | 0.12214 | -0.0367 | -3.2209
-11.5 | -0.3811 | 0.11571 | -0.0386 | -3.2936
-11 | -0.3546 | 0.10675 | -0.0474 | -3.3218
-10.5 | -0.3194 | 0.09574 | -0.0611 | -3.3361
-10 | -0.3279 | 0.08413 | -0.0695 | -3.8975
-9.5 | -0.3409 | 0.07164 | -0.0789 | -4.7585
-9 | -0.3673 | 0.06319 | -0.0836 | -5.8126
-8.5 | -0.4016 | 0.05751 | -0.0809 | -6.9831
-8 | -0.4137 | 0.04999 | -0.0791 | -8.2757
-7.5 | -0.4076 | 0.04501 | -0.0768 | -9.0558
-7 | -0.3929 | 0.04001 | -0.0743 | -9.82
-6 | -0.3422 | 0.02962 | -0.0682 | -11.553
-5.5 | -0.3048 | 0.02219 | -0.0637 | -13.7359
-5 | -0.2561 | 0.01821 | -0.0618 | -14.0637
-4.5 | -0.2032 | 0.01572 | -0.0606 | -12.9262
-4 | -0.1507 | 0.01415 | -0.0597 | -10.6502
-3.5 | -0.0978 | 0.0131 | -0.0587 | -7.4656
-3 | -0.0483 | 0.01194 | -0.0574 | -4.0452
-2.5 | 0.0037 | 0.01114 | -0.0564 | 0.33214
-2 | 0.0583 | 0.01063 | -0.0558 | 5.4845
-1.5 | 0.0907 | 0.0081 | -0.0523 | 11.1975
-1 | 0.1419 | 0.00792 | -0.0507 | 17.9167
-0.5 | 0.1971 | 0.00799 | -0.0498 | 24.6683
0 | 0.2526 | 0.00806 | -0.0492 | 31.34
0.5 | 0.3102 | 0.00809 | -0.0493 | 38.3436
1 | 0.368 | 0.00816 | -0.0494 | 45.098
1.5 | 0.4249 | 0.00825 | -0.0494 | 51.503
2 | 0.4814 | 0.00832 | -0.0493 | 57.8606
2.5 | 0.5386 | 0.00839 | -0.0492 | 64.1955
3 | 0.595 | 0.00848 | -0.0489 | 70.1651
3.5 | 0.6584 | 0.00845 | -0.0499 | 77.9172
4 | 0.73 | 0.00833 | -0.0527 | 87.6351
4.5 | 0.8066 | 0.00829 | -0.0568 | 97.2979
5 | 0.8842 | 0.00824 | -0.061 | 107.3058
5.5 | 0.9492 | 0.00834 | -0.0629 | 113.8129
6 | 0.969 | 0.00928 | -0.0559 | 104.4181
6.5 | 0.9658 | 0.01176 | -0.0458 | 82.1259
7 | 0.9683 | 0.01384 | -0.037 | 69.9639
7.5 | 0.9692 | 0.01578 | -0.0284 | 61.4195
8 | 0.9844 | 0.01772 | -0.023 | 55.553
8.5 | 1.0042 | 0.01976 | -0.0188 | 50.8198
9 | 1.0211 | 0.02222 | -0.0148 | 45.9541
9.5 | 1.0392 | 0.02478 | -0.0113 | 41.937
10 | 1.057 | 0.02751 | -0.008 | 38.4224
10.5 | 1.0752 | 0.03034 | -0.005 | 35.4384
11 | 1.0898 | 0.03363 | -0.0017 | 32.4056
11.5 | 1.1119 | 0.03653 | 0.0009 | 30.438
12 | 1.1328 | 0.0396 | 0.0031 | 28.6061
12.5 | 1.1495 | 0.04359 | 0.0058 | 26.3707
13 | 1.16 | 0.04826 | 0.008 | 24.0365
13.5 | 1.1613 | 0.05405 | 0.0096 | 21.4857
14 | 1.1489 | 0.06155 | 0.0102 | 18.6661
14.5 | 1.1265 | 0.07079 | 0.0093 | 15.9133
15 | 1.1006 | 0.08124 | 0.0063 | 13.5475
15.5 | 1.0619 | 0.09511 | 0.0006 | 11.165
16 | 1.0276 | 0.11002 | -0.0076 | 9.3401
16.5 | 0.9667 | 0.13363 | -0.0221 | 7.2342
17 | 0.8993 | 0.16389 | -0.0392 | 5.4872
17.5 | 0.8502 | 0.19836 | -0.0542 | 4.2861
18 | 0.8602 | 0.20719 | -0.0591 | 4.1517
18.5 | 0.8755 | 0.21366 | -0.0626 | 4.0976

## 31. Re 500k Mach 0.50 (1)
BIGFOIL.COM POLAR EXPORT
GA 40A313
GA 40A313 |  |  |  | Cl Max: | 1.241 | at alpha= | 20 | deg
JavaFoil+Calcfoil stall+Eppler ext transition |  |  |  | L/D Max: | 110.411 | at alpha= | 4.5 | deg
Re: | 500000 |  |  | Cd Min: | 0.00719 | at alpha= | 0 | deg
Mach: | 0.5 |  |  | Cl=0 at alpha= | -2.3456 | deg
|  |  |  | @ Cl=0.1, Cd= | 0.0098513
|  |  |  | @ Cl=0.4, Cd= | 0.0073311
|  |  |  | @ Cl=0.6, Cd= | 0.0075833
alpha (deg) | Cl | Cd | Cm | Cl/Cd
-20 | -0.965 | 0.23189 | -0.009 | -4.163
-19.5 | -0.941 | 0.21491 | -0.01 | -4.379
-19 | -0.912 | 0.20928 | -0.01 | -4.356
-18.5 | -0.883 | 0.20456 | -0.01 | -4.319
-18 | -0.856 | 0.19695 | -0.01 | -4.348
-17.5 | -0.83 | 0.19188 | -0.01 | -4.325
-17 | -0.803 | 0.18749 | -0.011 | -4.283
-16.5 | -0.777 | 0.17741 | -0.011 | -4.378
-16 | -0.75 | 0.17472 | -0.012 | -4.293
-15.5 | -0.723 | 0.16831 | -0.012 | -4.297
-15 | -0.696 | 0.16186 | -0.012 | -4.302
-14.5 | -0.67 | 0.16028 | -0.013 | -4.178
-14 | -0.643 | 0.15691 | -0.013 | -4.096
-13.5 | -0.615 | 0.14796 | -0.013 | -4.155
-13 | -0.587 | 0.13647 | -0.013 | -4.301
-12.5 | -0.56 | 0.13003 | -0.013 | -4.306
-12 | -0.533 | 0.12658 | -0.014 | -4.209
-11.5 | -0.506 | 0.12334 | -0.014 | -4.1
-11 | -0.478 | 0.1168 | -0.015 | -4.097
-10.5 | -0.451 | 0.11704 | -0.015 | -3.855
-10 | -0.424 | 0.11418 | -0.016 | -3.712
-9.5 | -0.397 | 0.10899 | -0.016 | -3.638
-9 | -0.369 | 0.09942 | -0.016 | -3.709
-8.5 | -0.341 | 0.09524 | -0.016 | -3.583
-8 | -0.314 | 0.08355 | -0.017 | -3.755
-7.5 | -0.286 | 0.08002 | -0.017 | -3.577
-7 | -0.259 | 0.08106 | -0.017 | -3.189
-6.5 | -0.231 | 0.05852 | -0.017 | -3.943
-6 | -0.203 | 0.04907 | -0.018 | -4.141
-5.5 | -0.176 | 0.04306 | -0.018 | -4.076
-5 | -0.242 | 0.0399 | -0.019 | -6.059
-4.5 | -0.215 | 0.03739 | -0.019 | -5.763
-4 | -0.173 | 0.03605 | -0.017 | -4.803
-3.5 | -0.124 | 0.03422 | -0.017 | -3.631
-3 | -0.089 | 0.01058 | -0.051 | -8.385
-2.5 | -0.021 | 0.01024 | -0.052 | -2.085
-2 | 0.047 | 0.00998 | -0.053 | 4.748
-1.5 | 0.117 | 0.00981 | -0.054 | 11.897
-1 | 0.186 | 0.00959 | -0.055 | 19.421
-0.5 | 0.256 | 0.00727 | -0.056 | 35.224
0 | 0.328 | 0.00719 | -0.058 | 45.645
0.5 | 0.398 | 0.00733 | -0.059 | 54.391
1 | 0.469 | 0.00737 | -0.06 | 63.571
1.5 | 0.539 | 0.00747 | -0.061 | 72.082
2 | 0.609 | 0.0076 | -0.062 | 80.118
2.5 | 0.679 | 0.00772 | -0.063 | 87.896
3 | 0.746 | 0.00788 | -0.064 | 94.655
3.5 | 0.815 | 0.00805 | -0.066 | 101.219
4 | 0.883 | 0.00828 | -0.067 | 106.526
4.5 | 0.947 | 0.00858 | -0.068 | 110.411
5 | 0.989 | 0.0094 | -0.068 | 105.158
5.5 | 1.031 | 0.01799 | -0.068 | 57.339
6 | 1.076 | 0.01957 | -0.068 | 54.979
6.5 | 1.11 | 0.02088 | -0.069 | 53.15
7 | 1.127 | 0.02249 | -0.07 | 50.091
7.5 | 0.931 | 0.0498 | -0.025 | 18.684
8 | 0.843 | 0.05479 | -0.031 | 15.39
8.5 | 0.604 | 0.06067 | -0.031 | 9.95
9 | 0.631 | 0.07475 | -0.029 | 8.437
9.5 | 0.658 | 0.08458 | -0.03 | 7.783
10 | 0.686 | 0.10564 | -0.032 | 6.496
10.5 | 0.714 | 0.10929 | -0.033 | 6.529
11 | 0.742 | 0.12084 | -0.036 | 6.139
11.5 | 0.769 | 0.12414 | -0.036 | 6.196
12 | 0.796 | 0.12729 | -0.037 | 6.257
12.5 | 0.824 | 0.13988 | -0.038 | 5.889
13 | 0.852 | 0.14682 | -0.04 | 5.801
13.5 | 0.881 | 0.15699 | -0.044 | 5.612
14 | 0.908 | 0.1613 | -0.044 | 5.631
14.5 | 0.936 | 0.16549 | -0.045 | 5.654
15 | 0.963 | 0.17133 | -0.046 | 5.621
15.5 | 0.991 | 0.17616 | -0.048 | 5.623
16 | 1.019 | 0.18635 | -0.05 | 5.47
16.5 | 1.051 | 0.19811 | -0.054 | 5.304
17 | 1.075 | 0.19962 | -0.053 | 5.386
17.5 | 1.102 | 0.20911 | -0.054 | 5.271
18 | 1.129 | 0.21201 | -0.054 | 5.324
18.5 | 1.156 | 0.21696 | -0.055 | 5.328
19 | 1.183 | 0.22533 | -0.056 | 5.25
19.5 | 1.212 | 0.2345 | -0.058 | 5.169
20 | 1.241 | 0.23886 | -0.06 | 5.196

## 32. Re 500k Mach 0.50 (2)
BIGFOIL.COM POLAR EXPORT
GA 40A313
GA 40A313 |  |  |  | Cl Max: | 1.0478 | at alpha= | 11 | deg
XFOIL ncrit=9 |  |  |  | L/D Max: | 107.871 | at alpha= | 5 | deg
Re: | 500000 |  |  | Cd Min: | 0.24767 | at alpha= | -19.5 | deg
Mach: | 0.5 |  |  | Cl=0 at alpha= | -2.6219 | deg
|  |  |  | @ Cl=0.1, Cd= | 0.011283
|  |  |  | @ Cl=0.4, Cd= | 0.0090174
|  |  |  | @ Cl=0.6, Cd= | 0.0094619
alpha (deg) | Cl | Cd | Cm | Cl/Cd
-19.5 | -0.6403 | 0.24767 | 0.0238 | -2.5853
-19 | -0.6184 | 0.24017 | 0.0194 | -2.5748
-18.5 | -0.5965 | 0.23272 | 0.0149 | -2.5632
-18 | -0.5748 | 0.22509 | 0.0102 | -2.5536
-17.5 | -0.5534 | 0.21717 | 0.0052 | -2.5482
-17 | -0.5339 | 0.20958 | -0.0002 | -2.5475
-16.5 | -0.5164 | 0.20195 | -0.0055 | -2.5571
-16 | -0.4921 | 0.19373 | -0.0081 | -2.5401
-15.5 | -0.4711 | 0.18647 | -0.0117 | -2.5264
-15 | -0.4511 | 0.17898 | -0.0157 | -2.5204
-14.5 | -0.432 | 0.17128 | -0.02 | -2.5222
-14 | -0.4213 | 0.1638 | -0.0266 | -2.572
-13.5 | -0.4021 | 0.15536 | -0.0299 | -2.5882
-13 | -0.381 | 0.14789 | -0.0323 | -2.5762
-12.5 | -0.3435 | 0.13836 | -0.0424 | -2.4827
-11.5 | -0.3003 | 0.12129 | -0.0565 | -2.4759
-11 | -0.2948 | 0.11318 | -0.0618 | -2.6047
-10.5 | -0.2835 | 0.10523 | -0.0647 | -2.6941
-10 | -0.2674 | 0.09881 | -0.0659 | -2.7062
-9.5 | -0.2567 | 0.09178 | -0.069 | -2.7969
-9 | -0.2493 | 0.08432 | -0.0729 | -2.9566
-8.5 | -0.2527 | 0.07352 | -0.0827 | -3.4372
-8 | -0.2529 | 0.06604 | -0.0847 | -3.8295
-7.5 | -0.2599 | 0.05732 | -0.0908 | -4.5342
-7 | -0.2805 | 0.05017 | -0.0933 | -5.591
-6.5 | -0.2985 | 0.04476 | -0.0903 | -6.6689
-6 | -0.2994 | 0.04039 | -0.086 | -7.4127
-5.5 | -0.2888 | 0.03337 | -0.0825 | -8.6545
-5 | -0.2582 | 0.02546 | -0.078 | -10.1414
-4 | -0.1611 | 0.01761 | -0.0722 | -9.1482
-3.5 | -0.1002 | 0.01515 | -0.0703 | -6.6139
-3 | -0.0428 | 0.01345 | -0.0681 | -3.1822
-2.5 | 0.0138 | 0.01239 | -0.0662 | 1.1138
-2 | 0.0713 | 0.01153 | -0.0645 | 6.1839
-1.5 | 0.1318 | 0.01101 | -0.0635 | 11.9709
-1 | 0.1633 | 0.00862 | -0.0582 | 18.9443
-0.5 | 0.2244 | 0.00867 | -0.0568 | 25.8824
0 | 0.2866 | 0.00885 | -0.0557 | 32.3842
0.5 | 0.351 | 0.00895 | -0.0556 | 39.2179
1 | 0.4164 | 0.00904 | -0.0557 | 46.0619
1.5 | 0.4816 | 0.0092 | -0.0557 | 52.3478
2 | 0.5443 | 0.00935 | -0.0552 | 58.2139
2.5 | 0.609 | 0.00948 | -0.0548 | 64.2405
3 | 0.6718 | 0.00963 | -0.054 | 69.7612
3.5 | 0.7387 | 0.00954 | -0.0534 | 77.4319
4 | 0.81 | 0.00932 | -0.0535 | 86.9099
4.5 | 0.8958 | 0.0092 | -0.0564 | 97.3696
5 | 0.9881 | 0.00916 | -0.0605 | 107.8712
5.5 | 1.0202 | 0.01023 | -0.0543 | 99.7263
6 | 0.9793 | 0.01276 | -0.0368 | 76.7476
6.5 | 0.9547 | 0.01623 | -0.0255 | 58.8232
7 | 0.9487 | 0.02004 | -0.0184 | 47.3403
7.5 | 0.9582 | 0.02339 | -0.0131 | 40.9662
8 | 0.9721 | 0.02674 | -0.0084 | 36.3538
8.5 | 0.9883 | 0.03015 | -0.0042 | 32.7794
9 | 1.0014 | 0.03392 | 0.0001 | 29.5224
9.5 | 1.0171 | 0.03776 | 0.004 | 26.9359
10 | 1.0342 | 0.04182 | 0.0081 | 24.7298
10.5 | 1.0476 | 0.04672 | 0.0117 | 22.4229
11 | 1.0478 | 0.05323 | 0.0137 | 19.6844
11.5 | 1.0336 | 0.06167 | 0.0138 | 16.7602
12 | 1.0104 | 0.07188 | 0.0117 | 14.0568
12.5 | 0.9789 | 0.08423 | 0.0066 | 11.6217
13 | 0.9446 | 0.09886 | -0.0013 | 9.5549
13.5 | 0.9138 | 0.11453 | -0.0109 | 7.9787
14 | 0.8788 | 0.13346 | -0.0225 | 6.5847
14.5 | 0.8584 | 0.15036 | -0.0317 | 5.709
15 | 0.8508 | 0.16526 | -0.0398 | 5.1483
15.5 | 0.8533 | 0.17776 | -0.0465 | 4.8003
16 | 0.8606 | 0.18939 | -0.0527 | 4.5441

## 33. Re 750k Mach 0.00 (1)
BIGFOIL.COM POLAR EXPORT
GA 40A313
GA 40A313 |  |  |  | Cl Max: | 1.304 | at alpha= | 11 | deg
JavaFoil+Calcfoil stall+Eppler ext transition |  |  |  | L/D Max: | 137.938 | at alpha= | 5.5 | deg
Re: | 750000 |  |  | Cd Min: | 0.00595 | at alpha= | 0 | deg
Mach: | 0 |  |  | Cl=0 at alpha= | -2.3417 | deg
|  |  |  | @ Cl=0.1, Cd= | 0.0084417
|  |  |  | @ Cl=0.4, Cd= | 0.006089
|  |  |  | @ Cl=0.6, Cd= | 0.0062581
alpha (deg) | Cl | Cd | Cm | Cl/Cd
-16.5 | -0.448 | 0.13803 | -0.008 | -3.243
-16 | -0.462 | 0.12777 | -0.009 | -3.615
-15.5 | -0.476 | 0.12169 | -0.009 | -3.909
-15 | -0.489 | 0.11831 | -0.009 | -4.131
-14.5 | -0.501 | 0.10957 | -0.01 | -4.574
-14 | -0.512 | 0.10499 | -0.01 | -4.879
-13.5 | -0.522 | 0.09964 | -0.01 | -5.24
-13 | -0.53 | 0.09254 | -0.011 | -5.73
-12.5 | -0.536 | 0.08843 | -0.011 | -6.066
-12 | -0.54 | 0.08305 | -0.011 | -6.504
-11.5 | -0.541 | 0.07764 | -0.012 | -6.972
-11 | -0.54 | 0.07339 | -0.012 | -7.352
-10.5 | -0.534 | 0.06954 | -0.012 | -7.686
-10 | -0.526 | 0.0647 | -0.013 | -8.132
-9.5 | -0.514 | 0.06103 | -0.013 | -8.421
-9 | -0.498 | 0.05742 | -0.014 | -8.675
-8.5 | -0.478 | 0.05386 | -0.014 | -8.883
-8 | -0.455 | 0.0508 | -0.015 | -8.956
-7.5 | -0.428 | 0.048 | -0.015 | -8.917
-7 | -0.397 | 0.04594 | -0.015 | -8.64
-6.5 | -0.363 | 0.04287 | -0.016 | -8.478
-6 | -0.327 | 0.04054 | -0.017 | -8.056
-5.5 | -0.287 | 0.03831 | -0.018 | -7.502
-5 | -0.303 | 0.01007 | -0.04 | -30.092
-4.5 | -0.249 | 0.00985 | -0.041 | -25.284
-4 | -0.193 | 0.00948 | -0.042 | -20.4
-3.5 | -0.136 | 0.00918 | -0.043 | -14.836
-3 | -0.078 | 0.00902 | -0.044 | -8.631
-2.5 | -0.019 | 0.0088 | -0.045 | -2.115
-2 | 0.041 | 0.00854 | -0.046 | 4.818
-1.5 | 0.101 | 0.00844 | -0.047 | 11.99
-1 | 0.161 | 0.00827 | -0.048 | 19.527
-0.5 | 0.222 | 0.00609 | -0.049 | 36.471
0 | 0.284 | 0.00595 | -0.05 | 47.804
0.5 | 0.345 | 0.00608 | -0.051 | 56.768
1 | 0.406 | 0.00609 | -0.052 | 66.645
1.5 | 0.466 | 0.00612 | -0.053 | 76.208
2 | 0.527 | 0.00616 | -0.054 | 85.576
2.5 | 0.588 | 0.00625 | -0.055 | 94.09
3 | 0.647 | 0.00629 | -0.056 | 102.921
3.5 | 0.707 | 0.0064 | -0.057 | 110.522
4 | 0.766 | 0.0065 | -0.058 | 117.878
4.5 | 0.824 | 0.00665 | -0.059 | 123.987
5 | 0.881 | 0.00676 | -0.06 | 130.312
5.5 | 0.937 | 0.00679 | -0.061 | 137.938
6 | 0.991 | 0.01302 | -0.062 | 76.121
6.5 | 1.043 | 0.01397 | -0.063 | 74.657
7 | 1.092 | 0.01482 | -0.064 | 73.69
7.5 | 1.114 | 0.01585 | -0.063 | 70.308
8 | 1.154 | 0.01674 | -0.064 | 68.93
8.5 | 1.19 | 0.01753 | -0.065 | 67.896
9 | 1.222 | 0.01863 | -0.065 | 65.588
9.5 | 1.249 | 0.0198 | -0.066 | 63.115
10 | 1.273 | 0.02098 | -0.067 | 60.652
10.5 | 1.291 | 0.0223 | -0.067 | 57.901
11 | 1.304 | 0.02364 | -0.068 | 55.17
11.5 | 1.107 | 0.07407 | -0.034 | 14.94
12 | 1.11 | 0.07967 | -0.03 | 13.936
12.5 | 1.112 | 0.08456 | -0.026 | 13.151
13 | 1.109 | 0.09015 | -0.026 | 12.3
13.5 | 1.094 | 0.09568 | -0.026 | 11.439
14 | 1.076 | 0.10186 | -0.026 | 10.559
14.5 | 1.053 | 0.1086 | -0.027 | 9.695
15 | 1.027 | 0.11617 | -0.027 | 8.838
15.5 | 0.998 | 0.12315 | -0.028 | 8.101
16 | 0.967 | 0.12917 | -0.029 | 7.484

## 34. Re 750k Mach 0.00 (2)
BIGFOIL.COM POLAR EXPORT
GA 40A313
GA 40A313 |  |  |  | Cl Max: | 1.2751 | at alpha= | 16 | deg
XFOIL ncrit=9 |  |  |  | L/D Max: | 128.148 | at alpha= | 5.5 | deg
Re: | 750000 |  |  | Cd Min: | 0.1425 | at alpha= | 19.5 | deg
Mach: | 0 |  |  | Cl=0 at alpha= | -2.4861 | deg
|  |  |  | @ Cl=0.1, Cd= | 0.006908
|  |  |  | @ Cl=0.4, Cd= | 0.00663
|  |  |  | @ Cl=0.6, Cd= | 0.0066687
alpha (deg) | Cl | Cd | Cm | Cl/Cd
-12.5 | -0.3113 | 0.11533 | -0.0397 | -2.6992
-11.5 | -0.4051 | 0.10619 | -0.0427 | -3.8149
-11 | -0.3541 | 0.09593 | -0.0584 | -3.6912
-10.5 | -0.3499 | 0.08809 | -0.0628 | -3.9721
-10 | -0.3548 | 0.07982 | -0.0665 | -4.445
-9.5 | -0.3781 | 0.06721 | -0.0757 | -5.6257
-9 | -0.4241 | 0.05771 | -0.0788 | -7.3488
-8.5 | -0.449 | 0.05126 | -0.0753 | -8.7593
-8 | -0.4558 | 0.04306 | -0.0704 | -10.5852
-7.5 | -0.4583 | 0.03388 | -0.0661 | -13.5272
-7 | -0.4256 | 0.03022 | -0.0646 | -14.0834
-6.5 | -0.4049 | 0.01896 | -0.0585 | -21.3555
-6 | -0.3572 | 0.0166 | -0.0576 | -21.5181
-5.5 | -0.307 | 0.01506 | -0.0568 | -20.3851
-5 | -0.2561 | 0.01361 | -0.056 | -18.817
-4.5 | -0.2077 | 0.01224 | -0.055 | -16.969
-4 | -0.1558 | 0.01158 | -0.0545 | -13.4542
-3.5 | -0.1068 | 0.01062 | -0.0535 | -10.0565
-3 | -0.0535 | 0.0102 | -0.0533 | -5.2451
-2.5 | -0.0015 | 0.00958 | -0.0528 | -0.15658
-2 | 0.0523 | 0.00923 | -0.0526 | 5.6663
-1.5 | 0.0899 | 0.007 | -0.0503 | 12.8429
-1 | 0.1393 | 0.00655 | -0.0491 | 21.2672
-0.5 | 0.1928 | 0.00653 | -0.0486 | 29.5253
0 | 0.2476 | 0.00652 | -0.0484 | 37.9755
0.5 | 0.3037 | 0.00654 | -0.0486 | 46.4373
1 | 0.3599 | 0.00663 | -0.0489 | 54.2836
1.5 | 0.4158 | 0.00663 | -0.0491 | 62.7149
2 | 0.4715 | 0.00665 | -0.0492 | 70.9023
2.5 | 0.527 | 0.00675 | -0.0493 | 78.0741
3 | 0.5811 | 0.00669 | -0.049 | 86.861
3.5 | 0.6344 | 0.00663 | -0.0485 | 95.6863
4 | 0.6898 | 0.00661 | -0.0485 | 104.357
4.5 | 0.7568 | 0.00664 | -0.0512 | 113.9759
5 | 0.8286 | 0.00676 | -0.0551 | 122.574
5.5 | 0.8996 | 0.00702 | -0.0589 | 128.1481
6 | 0.9311 | 0.0088 | -0.0558 | 105.8068
6.5 | 0.945 | 0.0107 | -0.049 | 88.3178
7 | 0.9672 | 0.01219 | -0.0437 | 79.3437
7.5 | 0.9897 | 0.01355 | -0.0386 | 73.0406
8 | 1.0115 | 0.01459 | -0.0331 | 69.3283
8.5 | 1.0341 | 0.01575 | -0.0283 | 65.6571
9 | 1.0553 | 0.01725 | -0.024 | 61.1768
9.5 | 1.0826 | 0.01863 | -0.021 | 58.1106
10 | 1.1019 | 0.02067 | -0.0174 | 53.3091
10.5 | 1.1273 | 0.02247 | -0.0149 | 50.1691
11 | 1.1401 | 0.02526 | -0.0115 | 45.1346
11.5 | 1.166 | 0.02722 | -0.0095 | 42.8361
12 | 1.1862 | 0.02968 | -0.0073 | 39.9663
12.5 | 1.2054 | 0.03229 | -0.0053 | 37.3304
13 | 1.2094 | 0.03627 | -0.0022 | 33.3444
13.5 | 1.2259 | 0.03934 | -0.0004 | 31.1617
14 | 1.2437 | 0.04241 | 0.0008 | 29.3256
14.5 | 1.2557 | 0.04616 | 0.0022 | 27.2032
15 | 1.2681 | 0.05001 | 0.0029 | 25.3569
15.5 | 1.2741 | 0.05473 | 0.0037 | 23.2797
16 | 1.2751 | 0.06021 | 0.004 | 21.1775
16.5 | 1.2661 | 0.06725 | 0.0042 | 18.8268
17 | 1.2517 | 0.07563 | 0.003 | 16.5503
17.5 | 1.2396 | 0.08425 | 0.0004 | 14.7134
18 | 1.2174 | 0.09519 | -0.0037 | 12.7892
18.5 | 1.1897 | 0.1079 | -0.0095 | 11.0259
19 | 1.1531 | 0.12366 | -0.018 | 9.3248
19.5 | 1.1095 | 0.1425 | -0.0293 | 7.786

## 35. Re 750k Mach 0.10 (1)
BIGFOIL.COM POLAR EXPORT
GA 40A313
GA 40A313 |  |  |  | Cl Max: | 1.287 | at alpha= | 10.5 | deg
JavaFoil+Calcfoil stall+Eppler ext transition |  |  |  | L/D Max: | 138.156 | at alpha= | 5.5 | deg
Re: | 750000 |  |  | Cd Min: | 0.00591 | at alpha= | 0 | deg
Mach: | 0.1 |  |  | Cl=0 at alpha= | -2.3417 | deg
|  |  |  | @ Cl=0.1, Cd= | 0.0084852
|  |  |  | @ Cl=0.4, Cd= | 0.0060626
|  |  |  | @ Cl=0.6, Cd= | 0.0062337
alpha (deg) | Cl | Cd | Cm | Cl/Cd
-16 | -0.419 | 0.12849 | -0.009 | -3.259
-15.5 | -0.435 | 0.12209 | -0.009 | -3.563
-15 | -0.451 | 0.11559 | -0.009 | -3.902
-14.5 | -0.466 | 0.11027 | -0.01 | -4.227
-14 | -0.48 | 0.10614 | -0.01 | -4.524
-13.5 | -0.493 | 0.09987 | -0.01 | -4.938
-13 | -0.504 | 0.09408 | -0.011 | -5.361
-12.5 | -0.514 | 0.08846 | -0.011 | -5.805
-12 | -0.52 | 0.08388 | -0.011 | -6.205
-11.5 | -0.525 | 0.07887 | -0.012 | -6.65
-11 | -0.526 | 0.07421 | -0.012 | -7.083
-10.5 | -0.523 | 0.06949 | -0.012 | -7.528
-10 | -0.517 | 0.06515 | -0.013 | -7.937
-9.5 | -0.507 | 0.06147 | -0.013 | -8.25
-9 | -0.493 | 0.05788 | -0.014 | -8.519
-8.5 | -0.475 | 0.05423 | -0.014 | -8.759
-8 | -0.453 | 0.05114 | -0.015 | -8.856
-7.5 | -0.427 | 0.04808 | -0.015 | -8.88
-7 | -0.397 | 0.04582 | -0.015 | -8.656
-6.5 | -0.364 | 0.04296 | -0.016 | -8.466
-6 | -0.327 | 0.04061 | -0.016 | -8.055
-5.5 | -0.287 | 0.03869 | -0.014 | -7.423
-5 | -0.304 | 0.01007 | -0.04 | -30.197
-4.5 | -0.25 | 0.0099 | -0.041 | -25.268
-4 | -0.194 | 0.00944 | -0.042 | -20.583
-3.5 | -0.137 | 0.00929 | -0.043 | -14.733
-3 | -0.078 | 0.00896 | -0.044 | -8.728
-2.5 | -0.019 | 0.00875 | -0.045 | -2.136
-2 | 0.041 | 0.00864 | -0.046 | 4.789
-1.5 | 0.102 | 0.00848 | -0.047 | 12.004
-1 | 0.162 | 0.00835 | -0.048 | 19.425
-0.5 | 0.223 | 0.00604 | -0.049 | 36.909
0 | 0.286 | 0.00591 | -0.05 | 48.36
0.5 | 0.347 | 0.00608 | -0.051 | 57.017
1 | 0.408 | 0.00606 | -0.052 | 67.341
1.5 | 0.469 | 0.00613 | -0.053 | 76.52
2 | 0.53 | 0.00622 | -0.054 | 85.168
2.5 | 0.591 | 0.00622 | -0.055 | 95.055
3 | 0.65 | 0.00631 | -0.056 | 103.063
3.5 | 0.71 | 0.00642 | -0.057 | 110.708
4 | 0.77 | 0.00652 | -0.058 | 118.078
4.5 | 0.829 | 0.00663 | -0.059 | 125.005
5 | 0.886 | 0.00675 | -0.06 | 131.244
5.5 | 0.941 | 0.00681 | -0.061 | 138.156
6 | 0.995 | 0.0131 | -0.062 | 76.001
6.5 | 1.047 | 0.01407 | -0.063 | 74.424
7 | 1.082 | 0.01504 | -0.063 | 71.925
7.5 | 1.118 | 0.016 | -0.063 | 69.838
8 | 1.157 | 0.01691 | -0.064 | 68.396
8.5 | 1.192 | 0.01773 | -0.065 | 67.23
9 | 1.223 | 0.01887 | -0.066 | 64.832
9.5 | 1.249 | 0.02006 | -0.066 | 62.296
10 | 1.271 | 0.02133 | -0.067 | 59.591
10.5 | 1.287 | 0.02257 | -0.068 | 57.037
11 | 1.092 | 0.06994 | -0.034 | 15.613
11.5 | 1.098 | 0.07482 | -0.03 | 14.671
12 | 1.101 | 0.08011 | -0.028 | 13.745
12.5 | 1.102 | 0.08555 | -0.027 | 12.877
13 | 1.095 | 0.09053 | -0.026 | 12.092
13.5 | 1.076 | 0.09712 | -0.026 | 11.083
14 | 1.053 | 0.10311 | -0.027 | 10.214
14.5 | 1.026 | 0.11027 | -0.027 | 9.303
15 | 0.995 | 0.11629 | -0.028 | 8.558
15.5 | 0.961 | 0.12559 | -0.028 | 7.654

## 36. Re 750k Mach 0.10 (2)
BIGFOIL.COM POLAR EXPORT
GA 40A313
GA 40A313 |  |  |  | Cl Max: | 1.2639 | at alpha= | 15.5 | deg
XFOIL ncrit=9 |  |  |  | L/D Max: | 127.712 | at alpha= | 5.5 | deg
Re: | 750000 |  |  | Cd Min: | 0.23107 | at alpha= | 20 | deg
Mach: | 0.1 |  |  | Cl=0 at alpha= | -2.488 | deg
|  |  |  | @ Cl=0.1, Cd= | 0.0069702
|  |  |  | @ Cl=0.4, Cd= | 0.0066467
|  |  |  | @ Cl=0.6, Cd= | 0.0067028
alpha (deg) | Cl | Cd | Cm | Cl/Cd
-20 | -0.6061 | 0.23083 | 0.0201 | -2.6257
-19.5 | -0.592 | 0.22406 | 0.0153 | -2.6421
-19 | -0.575 | 0.21714 | 0.0124 | -2.6481
-18.5 | -0.5583 | 0.21141 | 0.0093 | -2.6408
-18 | -0.5421 | 0.20549 | 0.0058 | -2.6381
-17.5 | -0.5264 | 0.19913 | 0.0023 | -2.6435
-17 | -0.5108 | 0.19263 | -0.0012 | -2.6517
-16.5 | -0.4968 | 0.18498 | -0.0054 | -2.6857
-16 | -0.4855 | 0.17757 | -0.0097 | -2.7341
-15.5 | -0.4754 | 0.16928 | -0.0133 | -2.8084
-15 | -0.4594 | 0.16324 | -0.0153 | -2.8143
-14.5 | -0.4458 | 0.15704 | -0.018 | -2.8388
-14 | -0.434 | 0.15036 | -0.0209 | -2.8864
-13.5 | -0.4236 | 0.1432 | -0.024 | -2.9581
-13 | -0.4174 | 0.13482 | -0.0283 | -3.096
-12.5 | -0.4145 | 0.12539 | -0.0333 | -3.3057
-12 | -0.4091 | 0.1169 | -0.0371 | -3.4996
-11.5 | -0.3952 | 0.10675 | -0.0442 | -3.7021
-11 | -0.3473 | 0.09675 | -0.0589 | -3.5897
-10 | -0.3488 | 0.08111 | -0.066 | -4.3003
-9.5 | -0.3641 | 0.07013 | -0.073 | -5.1918
-9 | -0.4077 | 0.05887 | -0.0798 | -6.9254
-8.5 | -0.4393 | 0.05235 | -0.0763 | -8.3916
-8 | -0.4504 | 0.04391 | -0.0716 | -10.2573
-7.5 | -0.455 | 0.03479 | -0.0673 | -13.0785
-7 | -0.4241 | 0.03095 | -0.0656 | -13.7027
-6.5 | -0.3886 | 0.02752 | -0.0637 | -14.1206
-6 | -0.3585 | 0.01698 | -0.0583 | -21.1131
-5.5 | -0.3082 | 0.01533 | -0.0575 | -20.1044
-5 | -0.2572 | 0.01375 | -0.0566 | -18.7055
-4.5 | -0.2084 | 0.01232 | -0.0555 | -16.9156
-4 | -0.1563 | 0.01165 | -0.055 | -13.4163
-3.5 | -0.1071 | 0.01068 | -0.0539 | -10.0281
-3 | -0.0536 | 0.01023 | -0.0537 | -5.2395
-2.5 | -0.0013 | 0.00961 | -0.0531 | -0.13528
-2 | 0.0528 | 0.00926 | -0.0529 | 5.7019
-1.5 | 0.091 | 0.00706 | -0.0507 | 12.8895
-1 | 0.1401 | 0.00657 | -0.0494 | 21.3242
-0.5 | 0.194 | 0.00655 | -0.0489 | 29.6183
0 | 0.249 | 0.00654 | -0.0487 | 38.0734
0.5 | 0.3054 | 0.00656 | -0.0489 | 46.5549
1 | 0.362 | 0.00664 | -0.0491 | 54.5181
1.5 | 0.4183 | 0.00665 | -0.0493 | 62.9023
2 | 0.4744 | 0.00668 | -0.0495 | 71.018
2.5 | 0.5302 | 0.00678 | -0.0496 | 78.2006
3 | 0.5846 | 0.00672 | -0.0493 | 86.994
3.5 | 0.6382 | 0.00666 | -0.0488 | 95.8258
4 | 0.6936 | 0.00664 | -0.0487 | 104.4578
4.5 | 0.7606 | 0.00666 | -0.0512 | 114.2042
5 | 0.8331 | 0.00678 | -0.0551 | 122.8761
5.5 | 0.9042 | 0.00708 | -0.0589 | 127.7119
6 | 0.9335 | 0.00896 | -0.0553 | 104.1853
6.5 | 0.9469 | 0.01087 | -0.0484 | 87.1113
7 | 0.9685 | 0.01236 | -0.0429 | 78.3576
7.5 | 0.9895 | 0.01371 | -0.0374 | 72.1736
8 | 1.0106 | 0.01476 | -0.0318 | 68.4688
8.5 | 1.0336 | 0.01599 | -0.0272 | 64.6404
9 | 1.0553 | 0.01755 | -0.023 | 60.1311
9.5 | 1.0818 | 0.01905 | -0.0199 | 56.7874
10 | 1.1014 | 0.02114 | -0.0164 | 52.1003
10.5 | 1.1262 | 0.02306 | -0.0138 | 48.8378
11 | 1.1387 | 0.02595 | -0.0104 | 43.8805
11.5 | 1.164 | 0.02802 | -0.0083 | 41.5418
12 | 1.1834 | 0.0306 | -0.0061 | 38.6732
12.5 | 1.2018 | 0.03335 | -0.004 | 36.036
13 | 1.2066 | 0.03735 | -0.001 | 32.3052
13.5 | 1.2224 | 0.04058 | 0.0008 | 30.1232
14 | 1.2388 | 0.0439 | 0.0021 | 28.2187
14.5 | 1.2495 | 0.0479 | 0.0035 | 26.0856
15 | 1.2603 | 0.05207 | 0.004 | 24.204
15.5 | 1.2639 | 0.05722 | 0.0047 | 22.0884
16 | 1.2594 | 0.06359 | 0.0049 | 19.805
16.5 | 1.2446 | 0.07171 | 0.0045 | 17.356
17 | 1.2263 | 0.08105 | 0.0023 | 15.1302
17.5 | 1.2084 | 0.09113 | -0.0014 | 13.2602
18 | 1.1797 | 0.1039 | -0.0071 | 11.3542
18.5 | 1.1464 | 0.11865 | -0.0148 | 9.662
19 | 1.104 | 0.13686 | -0.0255 | 8.0666
19.5 | 1.05 | 0.16003 | -0.0398 | 6.5613
20 | 0.8957 | 0.23107 | -0.0723 | 3.8763

## 37. Re 750k Mach 0.25 (1)
BIGFOIL.COM POLAR EXPORT
GA 40A313
GA 40A313 |  |  |  | Cl Max: | 1.25 | at alpha= | 10 | deg
JavaFoil+Calcfoil stall+Eppler ext transition |  |  |  | L/D Max: | 132.04 | at alpha= | 5 | deg
Re: | 750000 |  |  | Cd Min: | 0.00599 | at alpha= | 0 | deg
Mach: | 0.25 |  |  | Cl=0 at alpha= | -2.3443 | deg
|  |  |  | @ Cl=0.1, Cd= | 0.0085111
|  |  |  | @ Cl=0.4, Cd= | 0.0061019
|  |  |  | @ Cl=0.6, Cd= | 0.0062922
alpha (deg) | Cl | Cd | Cm | Cl/Cd
-14 | -0.146 | 0.10758 | -0.01 | -1.354
-13.5 | -0.21 | 0.10194 | -0.011 | -2.062
-13 | -0.26 | 0.10527 | -0.011 | -2.466
-12.5 | -0.303 | 0.09816 | -0.011 | -3.082
-12 | -0.34 | 0.09207 | -0.012 | -3.696
-11.5 | -0.373 | 0.08579 | -0.012 | -4.349
-11 | -0.401 | 0.07872 | -0.012 | -5.089
-10.5 | -0.422 | 0.0737 | -0.013 | -5.729
-10 | -0.438 | 0.06847 | -0.013 | -6.394
-9.5 | -0.447 | 0.06403 | -0.013 | -6.975
-9 | -0.449 | 0.05979 | -0.014 | -7.506
-8.5 | -0.444 | 0.05546 | -0.014 | -8.008
-8 | -0.433 | 0.05227 | -0.015 | -8.281
-7.5 | -0.415 | 0.04899 | -0.015 | -8.474
-7 | -0.391 | 0.04661 | -0.015 | -8.396
-6.5 | -0.362 | 0.04414 | -0.016 | -8.211
-6 | -0.329 | 0.04104 | -0.017 | -8.017
-5.5 | -0.292 | 0.03873 | -0.018 | -7.527
-5 | -0.251 | 0.03699 | -0.019 | -6.783
-4.5 | -0.255 | 0.01006 | -0.042 | -25.366
-4 | -0.199 | 0.00979 | -0.043 | -20.292
-3.5 | -0.14 | 0.0094 | -0.044 | -14.913
-3 | -0.08 | 0.00914 | -0.045 | -8.778
-2.5 | -0.019 | 0.00883 | -0.046 | -2.174
-2 | 0.042 | 0.00864 | -0.047 | 4.917
-1.5 | 0.105 | 0.0085 | -0.048 | 12.3
-1 | 0.167 | 0.00833 | -0.049 | 19.998
-0.5 | 0.229 | 0.00611 | -0.05 | 37.507
0 | 0.294 | 0.00599 | -0.051 | 49.057
0.5 | 0.356 | 0.00606 | -0.052 | 58.773
1 | 0.419 | 0.00612 | -0.054 | 68.512
1.5 | 0.482 | 0.00617 | -0.055 | 78.066
2 | 0.544 | 0.00623 | -0.056 | 87.396
2.5 | 0.607 | 0.0063 | -0.057 | 96.375
3 | 0.668 | 0.00637 | -0.058 | 104.818
3.5 | 0.73 | 0.00646 | -0.059 | 112.975
4 | 0.791 | 0.00664 | -0.06 | 119.203
4.5 | 0.851 | 0.00676 | -0.061 | 125.928
5 | 0.909 | 0.00688 | -0.062 | 132.04
5.5 | 0.966 | 0.0129 | -0.063 | 74.831
6 | 1.02 | 0.01354 | -0.064 | 75.337
6.5 | 1.049 | 0.01524 | -0.063 | 68.853
7 | 1.094 | 0.01602 | -0.064 | 68.279
7.5 | 1.134 | 0.01697 | -0.065 | 66.808
8 | 1.169 | 0.01795 | -0.066 | 65.144
8.5 | 1.199 | 0.01904 | -0.066 | 62.988
9 | 1.223 | 0.02028 | -0.067 | 60.308
9.5 | 1.241 | 0.02159 | -0.068 | 57.457
10 | 1.25 | 0.02288 | -0.068 | 54.634
10.5 | 1.05 | 0.06775 | -0.025 | 15.499
11 | 1.049 | 0.07314 | -0.025 | 14.341
11.5 | 1.041 | 0.07786 | -0.026 | 13.371
12 | 1.026 | 0.08376 | -0.026 | 12.251
12.5 | 1.004 | 0.09091 | -0.027 | 11.045
13 | 0.971 | 0.09583 | -0.028 | 10.129
13.5 | 0.917 | 0.10356 | -0.028 | 8.855
14 | 0.855 | 0.10969 | -0.029 | 7.797
14.5 | 0.786 | 0.11941 | -0.03 | 6.582
15 | 0.71 | 0.12713 | -0.03 | 5.587

## 38. Re 750k Mach 0.25 (2)
BIGFOIL.COM POLAR EXPORT
GA 40A313
GA 40A313 |  |  |  | Cl Max: | 1.2009 | at alpha= | 14 | deg
XFOIL ncrit=9 |  |  |  | L/D Max: | 124.284 | at alpha= | 5.5 | deg
Re: | 750000 |  |  | Cd Min: | 0.2348 | at alpha= | -20 | deg
Mach: | 0.25 |  |  | Cl=0 at alpha= | -2.4964 | deg
|  |  |  | @ Cl=0.1, Cd= | 0.0076858
|  |  |  | @ Cl=0.4, Cd= | 0.0067536
|  |  |  | @ Cl=0.6, Cd= | 0.0068907
alpha (deg) | Cl | Cd | Cm | Cl/Cd
-20 | -0.6146 | 0.2348 | 0.0214 | -2.6175
-19 | -0.5809 | 0.22094 | 0.0136 | -2.6292
-18.5 | -0.5633 | 0.215 | 0.0102 | -2.62
-18 | -0.5462 | 0.20878 | 0.0065 | -2.6162
-17.5 | -0.5295 | 0.20222 | 0.0028 | -2.6184
-17 | -0.5128 | 0.19552 | -0.0008 | -2.6227
-16.5 | -0.4983 | 0.18766 | -0.0055 | -2.6553
-16 | -0.4854 | 0.18036 | -0.0098 | -2.6913
-15.5 | -0.4714 | 0.17254 | -0.0128 | -2.7321
-15 | -0.4552 | 0.1663 | -0.0152 | -2.7372
-14.5 | -0.4407 | 0.15986 | -0.0182 | -2.7568
-14 | -0.4276 | 0.153 | -0.0213 | -2.7948
-13.5 | -0.4161 | 0.14558 | -0.0246 | -2.8582
-13 | -0.4112 | 0.13681 | -0.03 | -3.0056
-12.5 | -0.4041 | 0.12828 | -0.0341 | -3.1501
-12 | -0.3946 | 0.11914 | -0.0385 | -3.3121
-11.5 | -0.3435 | 0.10861 | -0.0533 | -3.1627
-11 | -0.3282 | 0.10145 | -0.058 | -3.2351
-10.5 | -0.3244 | 0.09425 | -0.0609 | -3.4419
-10 | -0.3244 | 0.0861 | -0.0646 | -3.7677
-9.5 | -0.3375 | 0.07253 | -0.0739 | -4.6532
-9 | -0.3609 | 0.06086 | -0.0826 | -5.93
-8.5 | -0.3951 | 0.0539 | -0.0821 | -7.3302
-8 | -0.4188 | 0.04786 | -0.0775 | -8.7505
-7.5 | -0.4307 | 0.03958 | -0.0739 | -10.8818
-7 | -0.411 | 0.03507 | -0.0714 | -11.7194
-6.5 | -0.3825 | 0.03089 | -0.069 | -12.3826
-6 | -0.3556 | 0.02362 | -0.0644 | -15.055
-5.5 | -0.3143 | 0.0173 | -0.0612 | -18.1676
-5 | -0.2629 | 0.01484 | -0.0598 | -17.7156
-4.5 | -0.2101 | 0.01323 | -0.0586 | -15.8806
-4 | -0.1586 | 0.0121 | -0.0577 | -13.1074
-3.5 | -0.1074 | 0.01107 | -0.0564 | -9.7019
-3 | -0.054 | 0.0104 | -0.0557 | -5.1923
-2.5 | -0.0004 | 0.00981 | -0.055 | -0.040775
-2 | 0.0555 | 0.00939 | -0.0547 | 5.9105
-1.5 | 0.0998 | 0.00769 | -0.0531 | 12.9779
-1 | 0.1452 | 0.00673 | -0.0511 | 21.575
-0.5 | 0.2006 | 0.00665 | -0.0505 | 30.1654
0 | 0.2573 | 0.00665 | -0.0502 | 38.6917
0.5 | 0.3154 | 0.00673 | -0.0504 | 46.8648
1 | 0.3736 | 0.00674 | -0.0506 | 55.4303
1.5 | 0.4318 | 0.00677 | -0.0508 | 63.7814
2 | 0.4898 | 0.00684 | -0.051 | 71.6082
2.5 | 0.5473 | 0.0069 | -0.051 | 79.3188
3 | 0.604 | 0.00689 | -0.0508 | 87.6633
3.5 | 0.6591 | 0.00681 | -0.0501 | 96.7841
4 | 0.7156 | 0.00678 | -0.0497 | 105.5457
4.5 | 0.7811 | 0.00682 | -0.0513 | 114.5308
5 | 0.8567 | 0.00694 | -0.0553 | 123.4438
5.5 | 0.9284 | 0.00747 | -0.0587 | 124.2838
6 | 0.9455 | 0.00981 | -0.0526 | 96.3812
6.5 | 0.9573 | 0.01164 | -0.045 | 82.2423
7 | 0.9727 | 0.01316 | -0.0381 | 73.9134
7.5 | 0.9846 | 0.01456 | -0.0306 | 67.6236
8 | 1.006 | 0.01602 | -0.0255 | 62.7965
8.5 | 1.0307 | 0.01762 | -0.0215 | 58.496
9 | 1.054 | 0.01954 | -0.0178 | 53.9406
9.5 | 1.0734 | 0.02188 | -0.0142 | 49.0585
10 | 1.097 | 0.02409 | -0.0112 | 45.5376
10.5 | 1.1168 | 0.0267 | -0.0081 | 41.8277
11 | 1.1307 | 0.02983 | -0.0049 | 37.9048
11.5 | 1.1504 | 0.03267 | -0.0023 | 35.2127
12 | 1.1671 | 0.03584 | 0.0002 | 32.5642
12.5 | 1.1798 | 0.03951 | 0.0026 | 29.8608
13 | 1.1869 | 0.04395 | 0.0052 | 27.0057
13.5 | 1.1961 | 0.04847 | 0.0071 | 24.6771
14 | 1.2009 | 0.05369 | 0.0081 | 22.3673
14.5 | 1.1961 | 0.06029 | 0.0087 | 19.8391
15 | 1.1881 | 0.0677 | 0.0078 | 17.5495
15.5 | 1.1673 | 0.07744 | 0.0058 | 15.0736
16 | 1.1497 | 0.08752 | 0.002 | 13.1364
16.5 | 1.1158 | 0.10136 | -0.0043 | 11.0083
17 | 1.0765 | 0.11777 | -0.0132 | 9.1407
17.5 | 1.0364 | 0.13627 | -0.0244 | 7.6055
18 | 0.8806 | 0.19441 | -0.0545 | 4.5296
19 | 0.8868 | 0.21869 | -0.0654 | 4.0551

## 39. Re 750k Mach 0.50 (1)
BIGFOIL.COM POLAR EXPORT
GA 40A313
GA 40A313 |  |  |  | Cl Max: | 1.241 | at alpha= | 20 | deg
JavaFoil+Calcfoil stall+Eppler ext transition |  |  |  | L/D Max: | 130.386 | at alpha= | 5 | deg
Re: | 750000 |  |  | Cd Min: | 0.00627 | at alpha= | 0 | deg
Mach: | 0.5 |  |  | Cl=0 at alpha= | -2.3456 | deg
|  |  |  | @ Cl=0.1, Cd= | 0.0089489
|  |  |  | @ Cl=0.4, Cd= | 0.0064322
|  |  |  | @ Cl=0.6, Cd= | 0.006621
alpha (deg) | Cl | Cd | Cm | Cl/Cd
-20 | -0.965 | 0.20857 | -0.009 | -4.629
-19.5 | -0.942 | 0.20292 | -0.01 | -4.642
-19 | -0.913 | 0.19543 | -0.01 | -4.673
-18.5 | -0.884 | 0.18774 | -0.01 | -4.711
-18 | -0.857 | 0.18137 | -0.01 | -4.725
-17.5 | -0.83 | 0.17743 | -0.01 | -4.679
-17 | -0.803 | 0.17078 | -0.011 | -4.704
-16.5 | -0.777 | 0.16398 | -0.011 | -4.738
-16 | -0.75 | 0.15811 | -0.012 | -4.744
-15.5 | -0.723 | 0.15542 | -0.012 | -4.654
-15 | -0.697 | 0.15161 | -0.012 | -4.594
-14.5 | -0.67 | 0.14568 | -0.013 | -4.597
-14 | -0.643 | 0.14225 | -0.013 | -4.519
-13.5 | -0.615 | 0.13871 | -0.014 | -4.436
-13 | -0.587 | 0.12532 | -0.013 | -4.686
-12.5 | -0.56 | 0.12144 | -0.013 | -4.611
-12 | -0.533 | 0.11798 | -0.014 | -4.517
-11.5 | -0.506 | 0.11472 | -0.014 | -4.409
-11 | -0.479 | 0.10657 | -0.015 | -4.491
-10.5 | -0.451 | 0.1084 | -0.015 | -4.163
-10 | -0.424 | 0.10554 | -0.016 | -4.017
-9.5 | -0.397 | 0.09796 | -0.016 | -4.048
-9 | -0.369 | 0.07798 | -0.016 | -4.729
-8.5 | -0.341 | 0.06553 | -0.016 | -5.208
-8 | -0.314 | 0.05597 | -0.017 | -5.609
-7.5 | -0.286 | 0.05087 | -0.018 | -5.63
-7 | -0.259 | 0.07232 | -0.017 | -3.576
-6.5 | -0.231 | 0.05392 | -0.017 | -4.281
-6 | -0.203 | 0.04646 | -0.018 | -4.374
-5.5 | -0.176 | 0.0419 | -0.019 | -4.19
-5 | -0.242 | 0.03893 | -0.019 | -6.212
-4.5 | -0.216 | 0.0363 | -0.02 | -5.939
-4 | -0.173 | 0.03509 | -0.017 | -4.934
-3.5 | -0.125 | 0.03288 | -0.024 | -3.797
-3 | -0.089 | 0.00966 | -0.051 | -9.19
-2.5 | -0.021 | 0.00942 | -0.052 | -2.266
-2 | 0.047 | 0.00907 | -0.053 | 5.223
-1.5 | 0.117 | 0.00891 | -0.054 | 13.095
-1 | 0.186 | 0.00877 | -0.055 | 21.233
-0.5 | 0.256 | 0.00645 | -0.056 | 39.741
0 | 0.328 | 0.00627 | -0.058 | 52.354
0.5 | 0.398 | 0.00643 | -0.059 | 61.975
1 | 0.469 | 0.00651 | -0.06 | 72.02
1.5 | 0.539 | 0.00656 | -0.061 | 82.132
2 | 0.609 | 0.00663 | -0.062 | 91.83
2.5 | 0.679 | 0.00676 | -0.063 | 100.368
3 | 0.746 | 0.00693 | -0.064 | 107.713
3.5 | 0.815 | 0.00702 | -0.066 | 116.056
4 | 0.883 | 0.00719 | -0.067 | 122.786
4.5 | 0.947 | 0.00741 | -0.068 | 127.77
5 | 1.009 | 0.00774 | -0.069 | 130.386
5.5 | 1.035 | 0.01649 | -0.068 | 62.749
6 | 1.08 | 0.01802 | -0.069 | 59.916
6.5 | 1.114 | 0.01923 | -0.07 | 57.926
7 | 1.13 | 0.02077 | -0.07 | 54.407
7.5 | 0.931 | 0.04844 | -0.026 | 19.211
8 | 1.004 | 0.02395 | -0.072 | 41.943
8.5 | 0.605 | 0.05868 | -0.035 | 10.312
9 | 0.631 | 0.06699 | -0.031 | 9.42
9.5 | 0.658 | 0.08017 | -0.031 | 8.213
10 | 0.686 | 0.09628 | -0.033 | 7.128
10.5 | 0.714 | 0.10128 | -0.033 | 7.047
11 | 0.742 | 0.10909 | -0.036 | 6.801
11.5 | 0.769 | 0.11234 | -0.037 | 6.848
12 | 0.797 | 0.11586 | -0.037 | 6.875
12.5 | 0.824 | 0.1264 | -0.038 | 6.518
13 | 0.852 | 0.13515 | -0.041 | 6.306
13.5 | 0.881 | 0.14299 | -0.044 | 6.163
14 | 0.909 | 0.14533 | -0.045 | 6.252
14.5 | 0.936 | 0.1508 | -0.046 | 6.208
15 | 0.964 | 0.15487 | -0.047 | 6.222
15.5 | 0.992 | 0.16402 | -0.049 | 6.046
16 | 1.021 | 0.16772 | -0.051 | 6.086
16.5 | 1.052 | 0.17564 | -0.055 | 5.989
17 | 1.075 | 0.18256 | -0.053 | 5.891
17.5 | 1.103 | 0.18969 | -0.054 | 5.812
18 | 1.129 | 0.19365 | -0.055 | 5.831
18.5 | 1.157 | 0.20201 | -0.056 | 5.726
19 | 1.184 | 0.2055 | -0.057 | 5.761
19.5 | 1.214 | 0.21064 | -0.06 | 5.765
20 | 1.241 | 0.21805 | -0.061 | 5.692

## 40. Re 750k Mach 0.50 (2)
BIGFOIL.COM POLAR EXPORT
GA 40A313
GA 40A313 |  |  |  | Cl Max: | 1.075 | at alpha= | 11 | deg
XFOIL ncrit=9 |  |  |  | L/D Max: | 124.293 | at alpha= | 5 | deg
Re: | 750000 |  |  | Cd Min: | 0.24702 | at alpha= | -19.5 | deg
Mach: | 0.5 |  |  | Cl=0 at alpha= | -2.5738 | deg
|  |  |  | @ Cl=0.1, Cd= | 0.0098405
|  |  |  | @ Cl=0.4, Cd= | 0.0073376
|  |  |  | @ Cl=0.6, Cd= | 0.0076198
alpha (deg) | Cl | Cd | Cm | Cl/Cd
-19.5 | -0.6387 | 0.24702 | 0.0235 | -2.5856
-19 | -0.6171 | 0.23961 | 0.019 | -2.5754
-18.5 | -0.5953 | 0.23221 | 0.0145 | -2.5636
-18 | -0.5736 | 0.22457 | 0.0099 | -2.5542
-17.5 | -0.5521 | 0.21659 | 0.0052 | -2.5491
-17 | -0.5318 | 0.20859 | -0.0001 | -2.5495
-16.5 | -0.5138 | 0.20075 | -0.0054 | -2.5594
-16 | -0.4923 | 0.19272 | -0.0089 | -2.5545
-15.5 | -0.4709 | 0.18559 | -0.012 | -2.5373
-15 | -0.4511 | 0.17822 | -0.0159 | -2.5311
-14.5 | -0.4321 | 0.17065 | -0.0198 | -2.5321
-14 | -0.4155 | 0.16251 | -0.0249 | -2.5568
-13.5 | -0.3935 | 0.15305 | -0.0341 | -2.5711
-12.5 | -0.329 | 0.13536 | -0.0477 | -2.4306
-12 | -0.3143 | 0.12838 | -0.0507 | -2.4482
-11.5 | -0.3006 | 0.12103 | -0.0541 | -2.4837
-11 | -0.2911 | 0.11282 | -0.0588 | -2.5802
-10.5 | -0.2819 | 0.10459 | -0.0636 | -2.6953
-10 | -0.275 | 0.0959 | -0.0682 | -2.8676
-9.5 | -0.2642 | 0.08916 | -0.0699 | -2.9632
-9 | -0.2551 | 0.08223 | -0.0731 | -3.1023
-8.5 | -0.2507 | 0.0745 | -0.0771 | -3.3651
-8 | -0.2509 | 0.0658 | -0.0826 | -3.8131
-7.5 | -0.2679 | 0.05331 | -0.0939 | -5.0253
-7 | -0.2939 | 0.0469 | -0.0935 | -6.2665
-6.5 | -0.31 | 0.04168 | -0.0891 | -7.4376
-6 | -0.311 | 0.03545 | -0.0858 | -8.7729
-5.5 | -0.2988 | 0.02828 | -0.081 | -10.5658
-5 | -0.2673 | 0.02309 | -0.0767 | -11.5764
-4.5 | -0.2226 | 0.01817 | -0.0729 | -12.251
-4 | -0.1663 | 0.01476 | -0.0703 | -11.2669
-3.5 | -0.1068 | 0.01308 | -0.0684 | -8.1651
-3 | -0.0508 | 0.01155 | -0.066 | -4.3983
-2.5 | 0.0088 | 0.01083 | -0.0645 | 0.81256
-2 | 0.0682 | 0.01008 | -0.0632 | 6.7659
-1.5 | 0.1306 | 0.00961 | -0.0624 | 13.59
-1 | 0.1691 | 0.00732 | -0.0587 | 23.1011
-0.5 | 0.2294 | 0.00716 | -0.0574 | 32.0391
0 | 0.2935 | 0.00719 | -0.0569 | 40.8206
0.5 | 0.3592 | 0.00727 | -0.0569 | 49.4085
1 | 0.4256 | 0.00738 | -0.0572 | 57.6694
1.5 | 0.4914 | 0.00745 | -0.0573 | 65.9597
2 | 0.5576 | 0.00753 | -0.0574 | 74.0505
2.5 | 0.6237 | 0.00767 | -0.0573 | 81.3168
3 | 0.6882 | 0.00768 | -0.0567 | 89.6094
3.5 | 0.7514 | 0.00758 | -0.0555 | 99.1293
4 | 0.8139 | 0.00753 | -0.054 | 108.0876
4.5 | 0.8775 | 0.00749 | -0.0524 | 117.1562
5 | 0.9583 | 0.00771 | -0.0544 | 124.2931
5.5 | 0.9861 | 0.01047 | -0.0497 | 94.1834
6 | 0.9609 | 0.01267 | -0.0348 | 75.8406
7 | 0.962 | 0.01875 | -0.0196 | 51.3067
7.5 | 0.9821 | 0.0215 | -0.0148 | 45.6791
8 | 1.0033 | 0.02437 | -0.0104 | 41.1695
8.5 | 1.0176 | 0.02782 | -0.0059 | 36.578
9 | 1.036 | 0.03121 | -0.0017 | 33.1945
9.5 | 1.0474 | 0.03524 | 0.0023 | 29.7219
10 | 1.063 | 0.03928 | 0.0064 | 27.0621
10.5 | 1.0735 | 0.04407 | 0.0103 | 24.359
11 | 1.075 | 0.05013 | 0.013 | 21.4442
11.5 | 1.0629 | 0.05805 | 0.0139 | 18.3101
12 | 1.0406 | 0.06779 | 0.0123 | 15.3503
12.5 | 1.0094 | 0.07986 | 0.0083 | 12.6396
13 | 0.9739 | 0.09396 | 0.0012 | 10.365
13.5 | 0.9422 | 0.10925 | -0.0079 | 8.6243
14 | 0.9066 | 0.12716 | -0.0188 | 7.1296
14.5 | 0.8773 | 0.1451 | -0.0288 | 6.0462
15 | 0.8642 | 0.16047 | -0.0373 | 5.3854
15.5 | 0.8612 | 0.17413 | -0.0447 | 4.9457
16 | 0.8654 | 0.18643 | -0.0513 | 4.642

## 41. Re 1M Mach 0.00 (1)
BIGFOIL.COM POLAR EXPORT
GA 40A313
GA 40A313 |  |  |  | Cl Max: | 1.318 | at alpha= | 11.5 | deg
JavaFoil+Calcfoil stall+Eppler ext transition |  |  |  | L/D Max: | 146.439 | at alpha= | 5.5 | deg
Re: | 1000000 |  |  | Cd Min: | 0.00554 | at alpha= | 0 | deg
Mach: | 0 |  |  | Cl=0 at alpha= | -2.3417 | deg
|  |  |  | @ Cl=0.1, Cd= | 0.0079925
|  |  |  | @ Cl=0.4, Cd= | 0.005678
|  |  |  | @ Cl=0.6, Cd= | 0.0058261
alpha (deg) | Cl | Cd | Cm | Cl/Cd
-16.5 | -0.448 | 0.13033 | -0.008 | -3.438
-16 | -0.462 | 0.12426 | -0.009 | -3.72
-15.5 | -0.476 | 0.11842 | -0.009 | -4.02
-15 | -0.489 | 0.11116 | -0.01 | -4.401
-14.5 | -0.502 | 0.10734 | -0.01 | -4.672
-14 | -0.513 | 0.10082 | -0.01 | -5.084
-13.5 | -0.522 | 0.09527 | -0.01 | -5.482
-13 | -0.531 | 0.09107 | -0.011 | -5.826
-12.5 | -0.537 | 0.08623 | -0.011 | -6.222
-12 | -0.54 | 0.08059 | -0.011 | -6.703
-11.5 | -0.541 | 0.07639 | -0.012 | -7.087
-11 | -0.54 | 0.07166 | -0.012 | -7.531
-10.5 | -0.535 | 0.06763 | -0.013 | -7.908
-10 | -0.527 | 0.0633 | -0.014 | -8.32
-9.5 | -0.514 | 0.06011 | -0.014 | -8.558
-9 | -0.499 | 0.05628 | -0.014 | -8.858
-8.5 | -0.479 | 0.05308 | -0.015 | -9.024
-8 | -0.456 | 0.04975 | -0.016 | -9.158
-7.5 | -0.428 | 0.04719 | -0.016 | -9.079
-7 | -0.397 | 0.04491 | -0.015 | -8.843
-6.5 | -0.364 | 0.04197 | -0.017 | -8.671
-6 | -0.327 | 0.03965 | -0.018 | -8.251
-5.5 | -0.289 | 0.03657 | -0.021 | -7.904
-5 | -0.303 | 0.00965 | -0.04 | -31.389
-4.5 | -0.249 | 0.00935 | -0.041 | -26.647
-4 | -0.193 | 0.0089 | -0.042 | -21.745
-3.5 | -0.136 | 0.00876 | -0.043 | -15.557
-3 | -0.078 | 0.00854 | -0.044 | -9.114
-2.5 | -0.019 | 0.00825 | -0.045 | -2.257
-2 | 0.041 | 0.00814 | -0.046 | 5.056
-1.5 | 0.101 | 0.00799 | -0.047 | 12.674
-1 | 0.161 | 0.00782 | -0.048 | 20.643
-0.5 | 0.222 | 0.00568 | -0.049 | 39.096
0 | 0.284 | 0.00554 | -0.05 | 51.352
0.5 | 0.345 | 0.00566 | -0.051 | 60.95
1 | 0.406 | 0.00568 | -0.052 | 71.503
1.5 | 0.466 | 0.0057 | -0.053 | 81.804
2 | 0.527 | 0.00573 | -0.054 | 92.061
2.5 | 0.588 | 0.00582 | -0.055 | 101.047
3 | 0.647 | 0.00585 | -0.056 | 110.607
3.5 | 0.707 | 0.0059 | -0.057 | 119.787
4 | 0.766 | 0.00601 | -0.058 | 127.471
4.5 | 0.824 | 0.00612 | -0.059 | 134.796
5 | 0.881 | 0.00625 | -0.06 | 141.118
5.5 | 0.937 | 0.0064 | -0.061 | 146.439
6 | 0.991 | 0.01234 | -0.062 | 80.334
6.5 | 1.043 | 0.01327 | -0.063 | 78.603
7 | 1.092 | 0.0141 | -0.064 | 77.443
7.5 | 1.139 | 0.01469 | -0.065 | 77.513
8 | 1.157 | 0.01576 | -0.064 | 73.419
8.5 | 1.193 | 0.0165 | -0.065 | 72.294
9 | 1.225 | 0.01754 | -0.066 | 69.865
9.5 | 1.253 | 0.01862 | -0.066 | 67.283
10 | 1.277 | 0.01976 | -0.067 | 64.607
10.5 | 1.295 | 0.02102 | -0.068 | 61.606
11 | 1.309 | 0.02242 | -0.068 | 58.373
11.5 | 1.318 | 0.02381 | -0.069 | 55.347
12 | 1.316 | 0.0258 | -0.069 | 51.026
12.5 | 1.114 | 0.0832 | -0.03 | 13.387
13 | 1.11 | 0.0888 | -0.03 | 12.503
13.5 | 1.096 | 0.09414 | -0.03 | 11.638
14 | 1.076 | 0.09954 | -0.027 | 10.806
14.5 | 1.053 | 0.1058 | -0.027 | 9.952
15 | 1.028 | 0.1121 | -0.03 | 9.167
15.5 | 0.998 | 0.11826 | -0.03 | 8.441
16 | 0.968 | 0.12591 | -0.032 | 7.684
16.5 | 0.934 | 0.13271 | -0.031 | 7.039

## 42. Re 1M Mach 0.00 (2)
BIGFOIL.COM POLAR EXPORT
GA 40A313
GA 40A313 |  |  |  | Cl Max: | 1.317 | at alpha= | 16 | deg
XFOIL ncrit=9 |  |  |  | L/D Max: | 133.58 | at alpha= | 5 | deg
Re: | 1000000 |  |  | Cd Min: | 0.23007 | at alpha= | -20 | deg
Mach: | 0 |  |  | Cl=0 at alpha= | -2.4731 | deg
|  |  |  | @ Cl=0.1, Cd= | 0.0070785
|  |  |  | @ Cl=0.4, Cd= | 0.0059001
|  |  |  | @ Cl=0.6, Cd= | 0.0059245
alpha (deg) | Cl | Cd | Cm | Cl/Cd
-20 | -0.6053 | 0.23007 | 0.0206 | -2.6309
-19.5 | -0.589 | 0.22423 | 0.0168 | -2.6268
-19 | -0.5729 | 0.21799 | 0.0131 | -2.6281
-18.5 | -0.5568 | 0.21154 | 0.0094 | -2.6321
-18 | -0.5415 | 0.20429 | 0.0053 | -2.6506
-17.5 | -0.5286 | 0.19676 | 0.0009 | -2.6865
-17 | -0.5151 | 0.18982 | -0.003 | -2.7136
-16.5 | -0.5007 | 0.18279 | -0.0053 | -2.7392
-16 | -0.4865 | 0.17648 | -0.0083 | -2.7567
-15.5 | -0.4721 | 0.17061 | -0.0111 | -2.7671
-15 | -0.4593 | 0.16386 | -0.0142 | -2.803
-14.5 | -0.4495 | 0.15567 | -0.0182 | -2.8875
-14 | -0.4437 | 0.14726 | -0.0226 | -3.013
-13.5 | -0.4354 | 0.13916 | -0.026 | -3.1288
-13 | -0.4317 | 0.13047 | -0.029 | -3.3088
-12.5 | -0.42 | 0.12487 | -0.0305 | -3.3635
-12 | -0.3914 | 0.11593 | -0.0397 | -3.3762
-11.5 | -0.3486 | 0.10401 | -0.0557 | -3.3516
-11 | -0.3479 | 0.09648 | -0.0585 | -3.6059
-10 | -0.3722 | 0.07177 | -0.0725 | -5.186
-8.5 | -0.472 | 0.04515 | -0.0727 | -10.454
-7.5 | -0.5052 | 0.01936 | -0.059 | -26.095
-7 | -0.46 | 0.0175 | -0.058 | -26.2857
-6.5 | -0.4122 | 0.01588 | -0.0571 | -25.9572
-6 | -0.3631 | 0.01411 | -0.0561 | -25.7335
-5.5 | -0.312 | 0.0132 | -0.0555 | -23.6364
-5 | -0.2648 | 0.01161 | -0.0543 | -22.8079
-4.5 | -0.2132 | 0.01103 | -0.0538 | -19.3291
-4 | -0.1625 | 0.01023 | -0.0531 | -15.8847
-3.5 | -0.1097 | 0.00979 | -0.0528 | -11.2053
-3 | -0.0574 | 0.00921 | -0.0524 | -6.2324
-2.5 | -0.0029 | 0.00891 | -0.0523 | -0.32548
-2 | 0.0509 | 0.00857 | -0.0521 | 5.9393
-1.5 | 0.0969 | 0.00716 | -0.051 | 13.5335
-1 | 0.1414 | 0.00599 | -0.0494 | 23.606
-0.5 | 0.1947 | 0.00588 | -0.049 | 33.1122
0 | 0.2499 | 0.00583 | -0.0489 | 42.8645
0.5 | 0.3058 | 0.00582 | -0.049 | 52.543
1 | 0.3622 | 0.00588 | -0.0493 | 61.5986
1.5 | 0.4186 | 0.00591 | -0.0497 | 70.8291
2 | 0.4748 | 0.00592 | -0.0499 | 80.2027
2.5 | 0.5304 | 0.00598 | -0.0501 | 88.6957
3 | 0.5852 | 0.00593 | -0.05 | 98.6847
3.5 | 0.6392 | 0.00591 | -0.0497 | 108.1557
4 | 0.6929 | 0.00593 | -0.0494 | 116.8465
4.5 | 0.747 | 0.00595 | -0.0492 | 125.5462
5 | 0.8135 | 0.00609 | -0.0518 | 133.5796
5.5 | 0.8808 | 0.00686 | -0.0553 | 128.3965
6 | 0.92 | 0.00915 | -0.0543 | 100.5464
6.5 | 0.943 | 0.01055 | -0.0489 | 89.3839
7 | 0.9704 | 0.01176 | -0.0445 | 82.517
7.5 | 0.9992 | 0.01284 | -0.0403 | 77.8193
8 | 1.0279 | 0.01369 | -0.0359 | 75.084
8.5 | 1.0505 | 0.01471 | -0.0308 | 71.414
9 | 1.079 | 0.0157 | -0.0271 | 68.7261
9.5 | 1.1037 | 0.01708 | -0.0234 | 64.6194
10 | 1.1308 | 0.01851 | -0.0205 | 61.0913
10.5 | 1.1534 | 0.02037 | -0.0174 | 56.6225
11 | 1.1813 | 0.02199 | -0.0152 | 53.7199
11.5 | 1.1946 | 0.02476 | -0.0119 | 48.2472
12 | 1.2176 | 0.02693 | -0.0098 | 45.2135
12.5 | 1.2392 | 0.02928 | -0.0077 | 42.3224
13 | 1.2594 | 0.03179 | -0.0059 | 39.6162
13.5 | 1.2747 | 0.03478 | -0.0039 | 36.6504
14 | 1.2764 | 0.03908 | -0.0015 | 32.6612
14.5 | 1.2862 | 0.04288 | 0.0002 | 29.9953
15 | 1.3026 | 0.04625 | 0.001 | 28.1643
15.5 | 1.3079 | 0.05084 | 0.002 | 25.7258
16 | 1.317 | 0.05533 | 0.0023 | 23.8026
16.5 | 1.3164 | 0.06104 | 0.0025 | 21.5662
17 | 1.3143 | 0.06733 | 0.0019 | 19.5203
17.5 | 1.3124 | 0.07395 | 0.0005 | 17.7471
18 | 1.3019 | 0.08214 | -0.0016 | 15.8498
18.5 | 1.2872 | 0.0914 | -0.0046 | 14.0832
19 | 1.265 | 0.10259 | -0.0091 | 12.3306
19.5 | 1.2373 | 0.11545 | -0.0153 | 10.7172
20 | 1.2063 | 0.12996 | -0.0231 | 9.2821

## 43. Re 1M Mach 0.10 (1)
BIGFOIL.COM POLAR EXPORT
GA 40A313
GA 40A313 |  |  |  | Cl Max: | 1.309 | at alpha= | 11.5 | deg
JavaFoil+Calcfoil stall+Eppler ext transition |  |  |  | L/D Max: | 147.583 | at alpha= | 5.5 | deg
Re: | 1000000 |  |  | Cd Min: | 0.0056 | at alpha= | 0 | deg
Mach: | 0.1 |  |  | Cl=0 at alpha= | -2.3417 | deg
|  |  |  | @ Cl=0.1, Cd= | 0.0080249
|  |  |  | @ Cl=0.4, Cd= | 0.0056439
|  |  |  | @ Cl=0.6, Cd= | 0.0057953
alpha (deg) | Cl | Cd | Cm | Cl/Cd
-16 | -0.419 | 0.12455 | -0.009 | -3.365
-15.5 | -0.435 | 0.12042 | -0.009 | -3.615
-15 | -0.451 | 0.11137 | -0.01 | -4.053
-14.5 | -0.466 | 0.10691 | -0.01 | -4.363
-14 | -0.481 | 0.10056 | -0.01 | -4.778
-13.5 | -0.493 | 0.09658 | -0.011 | -5.11
-13 | -0.505 | 0.09135 | -0.011 | -5.524
-12.5 | -0.514 | 0.08666 | -0.011 | -5.927
-12 | -0.521 | 0.08201 | -0.011 | -6.348
-11.5 | -0.525 | 0.0767 | -0.012 | -6.839
-11 | -0.526 | 0.07299 | -0.012 | -7.202
-10.5 | -0.523 | 0.06842 | -0.013 | -7.648
-10 | -0.518 | 0.06374 | -0.014 | -8.121
-9.5 | -0.508 | 0.0605 | -0.014 | -8.389
-9 | -0.494 | 0.05692 | -0.014 | -8.672
-8.5 | -0.476 | 0.05326 | -0.015 | -8.928
-8 | -0.453 | 0.04992 | -0.016 | -9.085
-7.5 | -0.427 | 0.04739 | -0.016 | -9.021
-7 | -0.397 | 0.04523 | -0.015 | -8.775
-6.5 | -0.364 | 0.04219 | -0.017 | -8.633
-6 | -0.328 | 0.03979 | -0.018 | -8.235
-5.5 | -0.289 | 0.03763 | -0.019 | -7.668
-5 | -0.304 | 0.00961 | -0.04 | -31.625
-4.5 | -0.25 | 0.0093 | -0.041 | -26.905
-4 | -0.194 | 0.00899 | -0.042 | -21.608
-3.5 | -0.137 | 0.0088 | -0.043 | -15.549
-3 | -0.078 | 0.00849 | -0.044 | -9.214
-2.5 | -0.019 | 0.00833 | -0.045 | -2.245
-2 | 0.041 | 0.00817 | -0.046 | 5.064
-1.5 | 0.102 | 0.00802 | -0.047 | 12.69
-1 | 0.162 | 0.0078 | -0.048 | 20.794
-0.5 | 0.223 | 0.00569 | -0.049 | 39.225
0 | 0.286 | 0.0056 | -0.05 | 51.01
0.5 | 0.347 | 0.00567 | -0.051 | 61.195
1 | 0.408 | 0.00564 | -0.052 | 72.37
1.5 | 0.469 | 0.00571 | -0.053 | 82.144
2 | 0.53 | 0.00573 | -0.054 | 92.441
2.5 | 0.591 | 0.00578 | -0.055 | 102.175
3 | 0.65 | 0.00588 | -0.056 | 110.637
3.5 | 0.71 | 0.00591 | -0.057 | 120.131
4 | 0.77 | 0.00602 | -0.058 | 127.915
4.5 | 0.829 | 0.00613 | -0.059 | 135.169
5 | 0.886 | 0.00626 | -0.06 | 141.427
5.5 | 0.941 | 0.00638 | -0.061 | 147.583
6 | 0.995 | 0.01239 | -0.062 | 80.334
6.5 | 1.047 | 0.01334 | -0.063 | 78.503
7 | 1.097 | 0.01422 | -0.064 | 77.135
7.5 | 1.131 | 0.0149 | -0.064 | 75.914
8 | 1.16 | 0.01592 | -0.064 | 72.829
8.5 | 1.195 | 0.0167 | -0.065 | 71.586
9 | 1.226 | 0.01775 | -0.066 | 69.078
9.5 | 1.253 | 0.01887 | -0.067 | 66.39
10 | 1.275 | 0.02008 | -0.067 | 63.494
10.5 | 1.292 | 0.02134 | -0.068 | 60.529
11 | 1.303 | 0.02276 | -0.069 | 57.229
11.5 | 1.309 | 0.02416 | -0.069 | 54.19
12 | 1.105 | 0.07837 | -0.035 | 14.106
12.5 | 1.103 | 0.08393 | -0.031 | 13.146
13 | 1.095 | 0.08868 | -0.026 | 12.346
13.5 | 1.077 | 0.0948 | -0.028 | 11.36
14 | 1.054 | 0.10062 | -0.028 | 10.472
14.5 | 1.026 | 0.10639 | -0.028 | 9.646
15 | 0.996 | 0.11325 | -0.031 | 8.794
15.5 | 0.962 | 0.12072 | -0.03 | 7.968
16 | 0.926 | 0.12743 | -0.032 | 7.267
16.5 | 0.889 | 0.13466 | -0.033 | 6.598

## 44. Re 1M Mach 0.10 (2)
BIGFOIL.COM POLAR EXPORT
GA 40A313
GA 40A313 |  |  |  | Cl Max: | 1.3043 | at alpha= | 16 | deg
XFOIL ncrit=9 |  |  |  | L/D Max: | 133.627 | at alpha= | 5 | deg
Re: | 1000000 |  |  | Cd Min: | 0.23078 | at alpha= | -20 | deg
Mach: | 0.1 |  |  | Cl=0 at alpha= | -2.4742 | deg
|  |  |  | @ Cl=0.1, Cd= | 0.0072462
|  |  |  | @ Cl=0.4, Cd= | 0.00592
|  |  |  | @ Cl=0.6, Cd= | 0.0059458
alpha (deg) | Cl | Cd | Cm | Cl/Cd
-20 | -0.6067 | 0.23078 | 0.0208 | -2.6289
-19.5 | -0.5902 | 0.22489 | 0.017 | -2.6244
-19 | -0.5739 | 0.21862 | 0.0133 | -2.6251
-18.5 | -0.5576 | 0.21211 | 0.0096 | -2.6288
-18 | -0.5421 | 0.20484 | 0.0054 | -2.6465
-17.5 | -0.529 | 0.19735 | 0.001 | -2.6805
-17 | -0.5152 | 0.19038 | -0.0029 | -2.7062
-16.5 | -0.5005 | 0.18339 | -0.0053 | -2.7292
-16 | -0.486 | 0.17706 | -0.0083 | -2.7448
-15.5 | -0.4715 | 0.17113 | -0.0112 | -2.7552
-15 | -0.4585 | 0.16436 | -0.0143 | -2.7896
-14.5 | -0.4486 | 0.15609 | -0.0184 | -2.874
-14 | -0.4423 | 0.14779 | -0.0227 | -2.9928
-13.5 | -0.4337 | 0.13973 | -0.0261 | -3.1038
-13 | -0.4292 | 0.13126 | -0.029 | -3.2698
-12 | -0.3821 | 0.11593 | -0.0418 | -3.296
-11.5 | -0.3455 | 0.10482 | -0.0556 | -3.2961
-11 | -0.3447 | 0.09732 | -0.0582 | -3.5419
-10.5 | -0.3458 | 0.08909 | -0.0618 | -3.8815
-10 | -0.3643 | 0.07393 | -0.071 | -4.9276
-8.5 | -0.4629 | 0.04628 | -0.0742 | -10.0022
-8 | -0.4846 | 0.03666 | -0.0693 | -13.2188
-7.5 | -0.503 | 0.02079 | -0.0605 | -24.1943
-7 | -0.4608 | 0.01818 | -0.059 | -25.3465
-6.5 | -0.4131 | 0.01654 | -0.058 | -24.9758
-6 | -0.3645 | 0.01443 | -0.0568 | -25.2599
-5.5 | -0.3135 | 0.01331 | -0.056 | -23.5537
-5 | -0.2659 | 0.01172 | -0.0548 | -22.6877
-4.5 | -0.214 | 0.0111 | -0.0543 | -19.2793
-4 | -0.163 | 0.01029 | -0.0536 | -15.8406
-3.5 | -0.1101 | 0.00983 | -0.0532 | -11.2004
-3 | -0.0575 | 0.00924 | -0.0527 | -6.2229
-2.5 | -0.0028 | 0.00893 | -0.0526 | -0.31355
-2 | 0.0514 | 0.00858 | -0.0524 | 5.9907
-1.5 | 0.0985 | 0.00729 | -0.0514 | 13.5117
-1 | 0.1423 | 0.00601 | -0.0497 | 23.6772
-0.5 | 0.1959 | 0.00589 | -0.0493 | 33.2598
0 | 0.2514 | 0.00585 | -0.0492 | 42.9744
0.5 | 0.3076 | 0.00584 | -0.0493 | 52.6712
1 | 0.3643 | 0.00592 | -0.0496 | 61.5372
1.5 | 0.4211 | 0.00592 | -0.0499 | 71.1318
2 | 0.4776 | 0.00594 | -0.0502 | 80.404
3 | 0.5887 | 0.00595 | -0.0502 | 98.9412
3.5 | 0.643 | 0.00593 | -0.05 | 108.4317
4 | 0.6971 | 0.00595 | -0.0496 | 117.1597
4.5 | 0.7514 | 0.00597 | -0.0493 | 125.8626
5 | 0.8178 | 0.00612 | -0.0519 | 133.6275
5.5 | 0.8847 | 0.00698 | -0.0553 | 126.7479
6 | 0.9227 | 0.00928 | -0.0539 | 99.4289
6.5 | 0.9456 | 0.01068 | -0.0484 | 88.5393
7 | 0.9728 | 0.01188 | -0.0438 | 81.8855
7.5 | 1.0011 | 0.01296 | -0.0394 | 77.2454
8 | 1.0273 | 0.01383 | -0.0345 | 74.2805
8.5 | 1.0506 | 0.01489 | -0.0296 | 70.5574
9 | 1.0782 | 0.016 | -0.0258 | 67.3875
9.5 | 1.1037 | 0.01742 | -0.0223 | 63.3582
10 | 1.1294 | 0.01901 | -0.0193 | 59.4108
10.5 | 1.153 | 0.0209 | -0.0163 | 55.1675
11 | 1.1805 | 0.02261 | -0.014 | 52.2114
11.5 | 1.1938 | 0.02546 | -0.0108 | 46.8892
12 | 1.2156 | 0.02779 | -0.0085 | 43.7424
12.5 | 1.2361 | 0.03029 | -0.0064 | 40.8088
13 | 1.2553 | 0.03296 | -0.0045 | 38.0856
13.5 | 1.2697 | 0.03612 | -0.0025 | 35.1523
14 | 1.2697 | 0.04069 | 0 | 31.2042
14.5 | 1.2806 | 0.04454 | 0.0014 | 28.7517
15 | 1.2943 | 0.04829 | 0.0023 | 26.8027
15.5 | 1.2979 | 0.05326 | 0.0032 | 24.3691
16 | 1.3043 | 0.0582 | 0.0033 | 22.4107
16.5 | 1.3008 | 0.06452 | 0.0032 | 20.1612
17 | 1.2948 | 0.07157 | 0.0022 | 18.0914
17.5 | 1.2891 | 0.07907 | 0.0003 | 16.3033
18 | 1.274 | 0.08837 | -0.0026 | 14.4167
18.5 | 1.2544 | 0.09903 | -0.0068 | 12.6669
19 | 1.228 | 0.11163 | -0.0127 | 11.0006
19.5 | 1.1988 | 0.12567 | -0.0202 | 9.5393
20 | 1.1626 | 0.14216 | -0.0297 | 8.1781

## 45. Re 1M Mach 0.25 (1)
BIGFOIL.COM POLAR EXPORT
GA 40A313
GA 40A313 |  |  |  | Cl Max: | 1.254 | at alpha= | 10 | deg
JavaFoil+Calcfoil stall+Eppler ext transition |  |  |  | L/D Max: | 141.934 | at alpha= | 5 | deg
Re: | 1000000 |  |  | Cd Min: | 0.00559 | at alpha= | 0 | deg
Mach: | 0.25 |  |  | Cl=0 at alpha= | -2.3443 | deg
|  |  |  | @ Cl=0.1, Cd= | 0.0080511
|  |  |  | @ Cl=0.4, Cd= | 0.00571
|  |  |  | @ Cl=0.6, Cd= | 0.0058722
alpha (deg) | Cl | Cd | Cm | Cl/Cd
-14 | -0.146 | 0.10474 | -0.011 | -1.392
-13.5 | -0.21 | 0.09849 | -0.011 | -2.136
-13 | -0.26 | 0.09471 | -0.011 | -2.743
-12.5 | -0.303 | 0.09005 | -0.012 | -3.362
-12 | -0.341 | 0.08386 | -0.012 | -4.061
-11.5 | -0.373 | 0.07936 | -0.012 | -4.702
-11 | -0.401 | 0.07523 | -0.013 | -5.326
-10.5 | -0.422 | 0.07045 | -0.013 | -5.997
-10 | -0.438 | 0.06565 | -0.013 | -6.671
-9.5 | -0.447 | 0.06229 | -0.014 | -7.172
-9 | -0.449 | 0.05864 | -0.014 | -7.655
-8.5 | -0.444 | 0.05486 | -0.015 | -8.099
-8 | -0.433 | 0.05123 | -0.015 | -8.451
-7.5 | -0.416 | 0.04833 | -0.016 | -8.6
-7 | -0.391 | 0.04603 | -0.016 | -8.506
-6.5 | -0.363 | 0.04309 | -0.016 | -8.415
-6 | -0.33 | 0.04034 | -0.018 | -8.169
-5.5 | -0.292 | 0.038 | -0.019 | -7.684
-5 | -0.309 | 0.00975 | -0.041 | -31.71
-4.5 | -0.255 | 0.00949 | -0.042 | -26.887
-4 | -0.199 | 0.00927 | -0.043 | -21.443
-3.5 | -0.14 | 0.0089 | -0.044 | -15.746
-3 | -0.08 | 0.00855 | -0.045 | -9.385
-2.5 | -0.019 | 0.00836 | -0.046 | -2.297
-2 | 0.042 | 0.00818 | -0.047 | 5.194
-1.5 | 0.105 | 0.00804 | -0.048 | 13.001
-1 | 0.167 | 0.00789 | -0.049 | 21.133
-0.5 | 0.229 | 0.00572 | -0.05 | 40.09
0 | 0.294 | 0.00559 | -0.051 | 52.5
0.5 | 0.356 | 0.00571 | -0.052 | 62.47
1 | 0.419 | 0.00571 | -0.054 | 73.366
1.5 | 0.482 | 0.00575 | -0.055 | 83.728
2 | 0.544 | 0.00581 | -0.056 | 93.763
2.5 | 0.607 | 0.00588 | -0.057 | 103.307
3 | 0.668 | 0.00591 | -0.058 | 112.974
3.5 | 0.73 | 0.00598 | -0.059 | 122.032
4 | 0.791 | 0.0061 | -0.06 | 129.753
4.5 | 0.851 | 0.00622 | -0.061 | 136.691
5 | 0.909 | 0.0064 | -0.062 | 141.934
5.5 | 0.966 | 0.01224 | -0.063 | 78.9
6 | 1.02 | 0.01281 | -0.064 | 79.589
6.5 | 1.071 | 0.01417 | -0.065 | 75.626
7 | 1.096 | 0.0152 | -0.064 | 72.149
7.5 | 1.137 | 0.01606 | -0.065 | 70.783
8 | 1.172 | 0.0169 | -0.066 | 69.36
8.5 | 1.202 | 0.01793 | -0.067 | 67.067
9 | 1.227 | 0.01911 | -0.067 | 64.204
9.5 | 1.244 | 0.02037 | -0.068 | 61.084
10 | 1.254 | 0.02179 | -0.069 | 57.564
10.5 | 1.055 | 0.06663 | -0.035 | 15.837
11 | 1.05 | 0.07181 | -0.029 | 14.628
11.5 | 1.043 | 0.07622 | -0.03 | 13.681
12 | 1.027 | 0.08143 | -0.029 | 12.612
12.5 | 1.005 | 0.08753 | -0.029 | 11.481
13 | 0.971 | 0.09441 | -0.03 | 10.288
13.5 | 0.918 | 0.10053 | -0.03 | 9.127
14 | 0.856 | 0.10695 | -0.031 | 8
14.5 | 0.786 | 0.11464 | -0.031 | 6.859
15 | 0.711 | 0.12386 | -0.032 | 5.738

## 46. Re 1M Mach 0.25 (2)
BIGFOIL.COM POLAR EXPORT
GA 40A313
GA 40A313 |  |  |  | Cl Max: | 1.2373 | at alpha= | 13.5 | deg
XFOIL ncrit=9 |  |  |  | L/D Max: | 134.345 | at alpha= | 5 | deg
Re: | 1000000 |  |  | Cd Min: | 0.23483 | at alpha= | -20 | deg
Mach: | 0.25 |  |  | Cl=0 at alpha= | -2.4804 | deg
|  |  |  | @ Cl=0.1, Cd= | 0.0080557
|  |  |  | @ Cl=0.4, Cd= | 0.006018
|  |  |  | @ Cl=0.6, Cd= | 0.0061114
alpha (deg) | Cl | Cd | Cm | Cl/Cd
-20 | -0.6149 | 0.23483 | 0.0221 | -2.6185
-19.5 | -0.5974 | 0.22868 | 0.0182 | -2.6124
-19 | -0.58 | 0.22217 | 0.0143 | -2.6106
-18.5 | -0.5626 | 0.21527 | 0.0103 | -2.6135
-18 | -0.5462 | 0.20793 | 0.0059 | -2.6268
-17.5 | -0.5317 | 0.20053 | 0.0015 | -2.6515
-17 | -0.5169 | 0.19346 | -0.0027 | -2.6719
-16.5 | -0.5 | 0.18668 | -0.0049 | -2.6784
-16 | -0.4843 | 0.1802 | -0.0081 | -2.6876
-15.5 | -0.469 | 0.17393 | -0.0112 | -2.6965
-15 | -0.4548 | 0.167 | -0.0145 | -2.7234
-14.5 | -0.4443 | 0.1585 | -0.0191 | -2.8032
-14 | -0.4357 | 0.15054 | -0.0232 | -2.8942
-13.5 | -0.4257 | 0.1426 | -0.0267 | -2.9853
-13 | -0.4158 | 0.1353 | -0.0287 | -3.0732
-12.5 | -0.386 | 0.12739 | -0.0362 | -3.0301
-12 | -0.3397 | 0.11608 | -0.0517 | -2.9264
-11.5 | -0.3339 | 0.1089 | -0.0543 | -3.0661
-11 | -0.333 | 0.10001 | -0.0584 | -3.3297
-10 | -0.3363 | 0.08068 | -0.0681 | -4.1683
-8 | -0.4441 | 0.04321 | -0.0768 | -10.2777
-7.5 | -0.436 | 0.0383 | -0.0738 | -11.3838
-7 | -0.4158 | 0.03383 | -0.071 | -12.2909
-6.5 | -0.404 | 0.02387 | -0.0652 | -16.925
-5.5 | -0.3204 | 0.01442 | -0.0596 | -22.2191
-5 | -0.2705 | 0.01252 | -0.0581 | -21.6054
-4.5 | -0.2177 | 0.01159 | -0.0572 | -18.7834
-4 | -0.1627 | 0.01105 | -0.0566 | -14.724
-3.5 | -0.1119 | 0.01006 | -0.0555 | -11.1233
-3 | -0.0579 | 0.00942 | -0.0548 | -6.1465
-2.5 | -0.0022 | 0.00907 | -0.0545 | -0.24256
-2 | 0.0539 | 0.00866 | -0.0542 | 6.224
-1.5 | 0.1073 | 0.00796 | -0.0537 | 13.4799
-1 | 0.1473 | 0.00616 | -0.0513 | 23.9123
-0.5 | 0.2026 | 0.00597 | -0.0508 | 33.9363
0 | 0.2596 | 0.00593 | -0.0507 | 43.7774
0.5 | 0.3176 | 0.00597 | -0.0508 | 53.1993
1 | 0.3764 | 0.00601 | -0.0511 | 62.629
1.5 | 0.435 | 0.00603 | -0.0515 | 72.1393
2 | 0.4933 | 0.00607 | -0.0517 | 81.2685
2.5 | 0.5512 | 0.00612 | -0.0518 | 90.0654
3 | 0.608 | 0.00611 | -0.0516 | 99.509
3.5 | 0.6641 | 0.00608 | -0.0513 | 109.227
4 | 0.7202 | 0.00607 | -0.0509 | 118.6491
4.5 | 0.7753 | 0.00611 | -0.0502 | 126.8903
5 | 0.841 | 0.00626 | -0.052 | 134.345
5.5 | 0.9054 | 0.0077 | -0.0547 | 117.5844
6 | 0.937 | 0.00993 | -0.0516 | 94.3605
6.5 | 0.9581 | 0.01133 | -0.0454 | 84.5631
7 | 0.98 | 0.01262 | -0.0394 | 77.6545
7.5 | 0.9993 | 0.01368 | -0.0328 | 73.0482
8 | 1.0249 | 0.01481 | -0.0279 | 69.2032
8.5 | 1.0507 | 0.01621 | -0.0238 | 64.818
9 | 1.0744 | 0.01798 | -0.0198 | 59.7553
9.5 | 1.1033 | 0.01964 | -0.0169 | 56.1762
10 | 1.1232 | 0.02201 | -0.0133 | 51.0313
10.5 | 1.1489 | 0.02414 | -0.0106 | 47.5932
11 | 1.1704 | 0.02663 | -0.0078 | 43.9504
11.5 | 1.183 | 0.0299 | -0.0046 | 39.5652
12 | 1.1996 | 0.033 | -0.002 | 36.3515
12.5 | 1.2151 | 0.0363 | 0.0004 | 33.4738
13 | 1.2279 | 0.04001 | 0.0026 | 30.6898
13.5 | 1.2373 | 0.04424 | 0.0044 | 27.9679
14 | 1.2351 | 0.04981 | 0.0063 | 24.7962
14.5 | 1.2337 | 0.05573 | 0.0073 | 22.1371
15 | 1.2292 | 0.06243 | 0.0074 | 19.6893
15.5 | 1.2137 | 0.07094 | 0.0064 | 17.1088
16 | 1.1969 | 0.08045 | 0.0038 | 14.8776
16.5 | 1.1671 | 0.09266 | -0.0008 | 12.5955
17 | 1.1311 | 0.10732 | -0.0079 | 10.5395
17.5 | 1.098 | 0.12288 | -0.0166 | 8.9355
18 | 1.0533 | 0.14239 | -0.0283 | 7.3973
18.5 | 0.8984 | 0.19866 | -0.0577 | 4.5223

## 47. Re 1M Mach 0.50 (1)
BIGFOIL.COM POLAR EXPORT
GA 40A313
GA 40A313 |  |  |  | Cl Max: | 1.242 | at alpha= | 20 | deg
JavaFoil+Calcfoil stall+Eppler ext transition |  |  |  | L/D Max: | 140.042 | at alpha= | 5 | deg
Re: | 1000000 |  |  | Cd Min: | 0.0059 | at alpha= | 0 | deg
Mach: | 0.5 |  |  | Cl=0 at alpha= | -2.3456 | deg
|  |  |  | @ Cl=0.1, Cd= | 0.0084864
|  |  |  | @ Cl=0.4, Cd= | 0.0060203
|  |  |  | @ Cl=0.6, Cd= | 0.0061261
alpha (deg) | Cl | Cd | Cm | Cl/Cd
-20 | -0.966 | 0.19829 | -0.009 | -4.87
-19.5 | -0.942 | 0.19582 | -0.01 | -4.812
-19 | -0.914 | 0.1877 | -0.01 | -4.871
-18.5 | -0.885 | 0.18196 | -0.01 | -4.865
-18 | -0.858 | 0.17413 | -0.01 | -4.925
-17.5 | -0.831 | 0.16802 | -0.011 | -4.944
-17 | -0.804 | 0.162 | -0.011 | -4.961
-16.5 | -0.777 | 0.15523 | -0.011 | -5.007
-16 | -0.75 | 0.15325 | -0.012 | -4.897
-15.5 | -0.724 | 0.14683 | -0.012 | -4.927
-15 | -0.697 | 0.14164 | -0.013 | -4.918
-14.5 | -0.67 | 0.13803 | -0.013 | -4.853
-14 | -0.643 | 0.13305 | -0.014 | -4.832
-13.5 | -0.616 | 0.12813 | -0.014 | -4.806
-13 | -0.587 | 0.11806 | -0.013 | -4.975
-12.5 | -0.56 | 0.11411 | -0.013 | -4.908
-12 | -0.533 | 0.11065 | -0.014 | -4.817
-11.5 | -0.506 | 0.10739 | -0.014 | -4.71
-11 | -0.479 | 0.0999 | -0.015 | -4.791
-10.5 | -0.451 | 0.1011 | -0.015 | -4.464
-10 | -0.424 | 0.09823 | -0.016 | -4.316
-9.5 | -0.397 | 0.09243 | -0.016 | -4.291
-9 | -0.369 | 0.07452 | -0.016 | -4.95
-8.5 | -0.341 | 0.06276 | -0.016 | -5.44
-8 | -0.314 | 0.05446 | -0.018 | -5.767
-7.5 | -0.287 | 0.0498 | -0.018 | -5.755
-7 | -0.259 | 0.04733 | -0.018 | -5.47
-6.5 | -0.231 | 0.05329 | -0.017 | -4.333
-6 | -0.203 | 0.04551 | -0.018 | -4.467
-5.5 | -0.176 | 0.04079 | -0.019 | -4.304
-5 | -0.242 | 0.03803 | -0.02 | -6.363
-4.5 | -0.216 | 0.03539 | -0.022 | -6.102
-4 | -0.174 | 0.03394 | -0.023 | -5.127
-3.5 | -0.154 | 0.00963 | -0.049 | -15.959
-3 | -0.089 | 0.00916 | -0.051 | -9.695
-2.5 | -0.021 | 0.00892 | -0.052 | -2.392
-2 | 0.047 | 0.0086 | -0.053 | 5.51
-1.5 | 0.117 | 0.00845 | -0.054 | 13.813
-1 | 0.186 | 0.00831 | -0.055 | 22.401
-0.5 | 0.256 | 0.00601 | -0.056 | 42.63
0 | 0.328 | 0.0059 | -0.058 | 55.619
0.5 | 0.398 | 0.00602 | -0.059 | 66.168
1 | 0.469 | 0.00603 | -0.06 | 77.759
1.5 | 0.539 | 0.0061 | -0.061 | 88.319
2 | 0.609 | 0.00613 | -0.062 | 99.344
2.5 | 0.679 | 0.00624 | -0.063 | 108.852
3 | 0.746 | 0.00637 | -0.064 | 117.133
3.5 | 0.815 | 0.00648 | -0.066 | 125.765
4 | 0.883 | 0.00658 | -0.067 | 134.123
4.5 | 0.947 | 0.0069 | -0.068 | 137.262
5 | 1.009 | 0.0072 | -0.069 | 140.042
5.5 | 1.038 | 0.01559 | -0.068 | 66.582
6 | 1.082 | 0.01705 | -0.069 | 63.489
6.5 | 1.117 | 0.01819 | -0.07 | 61.374
7 | 1.133 | 0.01963 | -0.071 | 57.719
7.5 | 1.117 | 0.02103 | -0.071 | 53.084
8 | 1.007 | 0.02277 | -0.072 | 44.212
8.5 | 0.717 | 0.02478 | -0.073 | 28.933
9 | 0.631 | 0.0647 | -0.032 | 9.758
9.5 | 0.659 | 0.07535 | -0.031 | 8.739
10 | 0.686 | 0.09159 | -0.033 | 7.494
10.5 | 0.714 | 0.09599 | -0.033 | 7.436
11 | 0.742 | 0.10333 | -0.036 | 7.181
11.5 | 0.769 | 0.10652 | -0.037 | 7.222
12 | 0.797 | 0.11023 | -0.037 | 7.228
12.5 | 0.824 | 0.12099 | -0.038 | 6.811
13 | 0.853 | 0.12713 | -0.041 | 6.707
13.5 | 0.881 | 0.13338 | -0.044 | 6.608
14 | 0.909 | 0.13707 | -0.045 | 6.631
14.5 | 0.937 | 0.14185 | -0.046 | 6.604
15 | 0.964 | 0.14824 | -0.048 | 6.505
15.5 | 0.992 | 0.15084 | -0.049 | 6.579
16 | 1.023 | 0.16065 | -0.053 | 6.367
16.5 | 1.053 | 0.16848 | -0.055 | 6.247
17 | 1.076 | 0.1716 | -0.053 | 6.268
17.5 | 1.103 | 0.17706 | -0.054 | 6.228
18 | 1.13 | 0.18119 | -0.055 | 6.234
18.5 | 1.157 | 0.18948 | -0.056 | 6.108
19 | 1.185 | 0.19546 | -0.057 | 6.062
19.5 | 1.216 | 0.20409 | -0.061 | 5.961
20 | 1.242 | 0.20677 | -0.061 | 6.006

## 48. Re 1M Mach 0.50 (2)
BIGFOIL.COM POLAR EXPORT
GA 40A313
GA 40A313 |  |  |  | Cl Max: | 1.0966 | at alpha= | 11 | deg
XFOIL ncrit=9 |  |  |  | L/D Max: | 131.233 | at alpha= | 4.5 | deg
Re: | 1000000 |  |  | Cd Min: | 0.25546 | at alpha= | -20 | deg
Mach: | 0.5 |  |  | Cl=0 at alpha= | -2.5314 | deg
|  |  |  | @ Cl=0.1, Cd= | 0.0090671
|  |  |  | @ Cl=0.4, Cd= | 0.0064625
|  |  |  | @ Cl=0.6, Cd= | 0.0066765
alpha (deg) | Cl | Cd | Cm | Cl/Cd
-20 | -0.6601 | 0.25546 | 0.0287 | -2.584
-19.5 | -0.6381 | 0.24778 | 0.0238 | -2.5753
-19 | -0.6163 | 0.23992 | 0.019 | -2.5688
-18.5 | -0.5944 | 0.23138 | 0.0137 | -2.5689
-18 | -0.5739 | 0.22339 | 0.0086 | -2.569
-17 | -0.5317 | 0.208 | 0.0005 | -2.5562
-16.5 | -0.511 | 0.20084 | -0.0035 | -2.5443
-16 | -0.4905 | 0.1934 | -0.0077 | -2.5362
-15.5 | -0.4705 | 0.18571 | -0.0118 | -2.5335
-15 | -0.4521 | 0.17724 | -0.0167 | -2.5508
-14 | -0.3957 | 0.15853 | -0.0321 | -2.4961
-13.5 | -0.3603 | 0.14975 | -0.0407 | -2.406
-13 | -0.3447 | 0.14296 | -0.0435 | -2.4112
-12.5 | -0.3294 | 0.13556 | -0.0469 | -2.4299
-12 | -0.3176 | 0.12726 | -0.0516 | -2.4957
-11.5 | -0.3069 | 0.11896 | -0.0561 | -2.5799
-10.5 | -0.2842 | 0.10285 | -0.0639 | -2.7632
-10 | -0.2721 | 0.09616 | -0.0661 | -2.8297
-9.5 | -0.2617 | 0.08914 | -0.0694 | -2.9358
-9 | -0.2542 | 0.08172 | -0.0732 | -3.1106
-8.5 | -0.2517 | 0.07342 | -0.0777 | -3.4282
-8 | -0.255 | 0.06043 | -0.0885 | -4.2198
-7.5 | -0.2716 | 0.05111 | -0.0946 | -5.314
-7 | -0.2963 | 0.04468 | -0.0941 | -6.6316
-6 | -0.3167 | 0.03403 | -0.0854 | -9.3065
-5.5 | -0.3052 | 0.02591 | -0.0799 | -11.7792
-5 | -0.2747 | 0.02064 | -0.0754 | -13.3091
-4.5 | -0.229 | 0.01578 | -0.0716 | -14.512
-4 | -0.1712 | 0.0134 | -0.0694 | -12.7761
-3.5 | -0.1124 | 0.01175 | -0.0671 | -9.566
-3 | -0.0553 | 0.01055 | -0.065 | -5.2417
-2.5 | 0.0037 | 0.00974 | -0.0634 | 0.37988
-2 | 0.0666 | 0.0093 | -0.0626 | 7.1613
-1.5 | 0.1297 | 0.00886 | -0.062 | 14.6388
-1 | 0.1745 | 0.0069 | -0.0592 | 25.2899
-0.5 | 0.2318 | 0.00641 | -0.0577 | 36.1622
0 | 0.2964 | 0.00638 | -0.0573 | 46.4577
0.5 | 0.362 | 0.0064 | -0.0573 | 56.5625
1 | 0.4289 | 0.00651 | -0.0576 | 65.8833
1.5 | 0.4956 | 0.00656 | -0.0579 | 75.5488
2 | 0.5623 | 0.00662 | -0.0581 | 84.9396
2.5 | 0.629 | 0.00672 | -0.0582 | 93.6012
3 | 0.6942 | 0.00671 | -0.0577 | 103.4575
3.5 | 0.7581 | 0.00667 | -0.0567 | 113.6582
4 | 0.822 | 0.00669 | -0.0556 | 122.87
4.5 | 0.8832 | 0.00673 | -0.0537 | 131.2333
5 | 0.9372 | 0.00719 | -0.0505 | 130.3477
5.5 | 0.9714 | 0.01054 | -0.0479 | 92.1632
6 | 0.9573 | 0.01242 | -0.0345 | 77.0773
6.5 | 0.9596 | 0.01504 | -0.0264 | 63.8032
7 | 0.975 | 0.01774 | -0.0207 | 54.9605
7.5 | 1.001 | 0.02016 | -0.0163 | 49.6528
8 | 1.0246 | 0.02286 | -0.0119 | 44.8206
8.5 | 1.0476 | 0.02577 | -0.0077 | 40.6519
9 | 1.0644 | 0.02921 | -0.0033 | 36.4396
9.5 | 1.0801 | 0.03291 | 0.0008 | 32.8198
10 | 1.0889 | 0.03732 | 0.005 | 29.1774
10.5 | 1.0963 | 0.04216 | 0.0092 | 26.0033
11 | 1.0966 | 0.04809 | 0.0126 | 22.8031
11.5 | 1.0843 | 0.05582 | 0.0141 | 19.4249
12 | 1.0632 | 0.06521 | 0.0132 | 16.3042
12.5 | 1.0355 | 0.07637 | 0.0098 | 13.559
13 | 1.0053 | 0.08916 | 0.0038 | 11.2752
13.5 | 0.975 | 0.1035 | -0.0043 | 9.4203
14 | 0.9423 | 0.11976 | -0.0142 | 7.8682
14.5 | 0.9119 | 0.13681 | -0.0242 | 6.6654
15 | 0.8818 | 0.15513 | -0.0343 | 5.6843
15.5 | 0.8721 | 0.16999 | -0.0425 | 5.1303
16 | 0.8712 | 0.18356 | -0.0499 | 4.7461

## 49. Re 2M Mach 0.00 (1)
BIGFOIL.COM POLAR EXPORT
GA 40A313
GA 40A313 |  |  |  | Cl Max: | 1.332 | at alpha= | 12 | deg
JavaFoil+Calcfoil stall+Eppler ext transition |  |  |  | L/D Max: | 166.141 | at alpha= | 5.5 | deg
Re: | 2000000 |  |  | Cd Min: | 0.00488 | at alpha= | 0 | deg
Mach: | 0 |  |  | Cl=0 at alpha= | -2.3417 | deg
|  |  |  | @ Cl=0.1, Cd= | 0.0071013
|  |  |  | @ Cl=0.4, Cd= | 0.0049029
|  |  |  | @ Cl=0.6, Cd= | 0.0049742
alpha (deg) | Cl | Cd | Cm | Cl/Cd
-13 | -0.531 | 0.08637 | -0.012 | -6.154
-12.5 | -0.538 | 0.08201 | -0.012 | -6.555
-12 | -0.541 | 0.0773 | -0.012 | -7.003
-11.5 | -0.543 | 0.07344 | -0.013 | -7.389
-11 | -0.541 | 0.06968 | -0.013 | -7.761
-10.5 | -0.536 | 0.06433 | -0.014 | -8.335
-10 | -0.528 | 0.06064 | -0.015 | -8.703
-9.5 | -0.515 | 0.05764 | -0.015 | -8.943
-9 | -0.501 | 0.05318 | -0.017 | -9.421
-8.5 | -0.481 | 0.05064 | -0.017 | -9.491
-8 | -0.561 | 0.0096 | -0.034 | -58.484
-7.5 | -0.528 | 0.00946 | -0.035 | -55.814
-7 | -0.4 | 0.04239 | -0.019 | -9.434
-6.5 | -0.449 | 0.00929 | -0.037 | -48.294
-6 | -0.403 | 0.00864 | -0.038 | -46.652
-5.5 | -0.355 | 0.00842 | -0.039 | -42.08
-5 | -0.303 | 0.00851 | -0.04 | -35.624
-4.5 | -0.249 | 0.0082 | -0.041 | -30.379
-4 | -0.194 | 0.00792 | -0.042 | -24.444
-3.5 | -0.136 | 0.00769 | -0.043 | -17.721
-3 | -0.078 | 0.0075 | -0.044 | -10.375
-2.5 | -0.019 | 0.00732 | -0.045 | -2.543
-2 | 0.041 | 0.00718 | -0.046 | 5.732
-1.5 | 0.101 | 0.0071 | -0.047 | 14.271
-1 | 0.161 | 0.00693 | -0.048 | 23.319
-0.5 | 0.222 | 0.00496 | -0.049 | 44.733
0 | 0.284 | 0.00488 | -0.05 | 58.317
0.5 | 0.345 | 0.00493 | -0.051 | 69.984
1 | 0.406 | 0.0049 | -0.052 | 82.79
1.5 | 0.466 | 0.00497 | -0.053 | 93.931
2 | 0.527 | 0.00493 | -0.054 | 106.834
2.5 | 0.588 | 0.00496 | -0.055 | 118.468
3 | 0.647 | 0.00503 | -0.056 | 128.612
3.5 | 0.707 | 0.00508 | -0.057 | 139.205
4 | 0.766 | 0.00521 | -0.058 | 146.972
4.5 | 0.824 | 0.00537 | -0.059 | 153.493
5 | 0.881 | 0.00552 | -0.06 | 159.587
5.5 | 0.937 | 0.00564 | -0.061 | 166.141
6 | 0.991 | 0.01091 | -0.062 | 90.86
6.5 | 1.043 | 0.01173 | -0.063 | 88.926
7 | 1.092 | 0.01255 | -0.064 | 87.063
7.5 | 1.139 | 0.0131 | -0.065 | 86.935
8 | 1.183 | 0.01369 | -0.066 | 86.38
8.5 | 1.223 | 0.01412 | -0.067 | 86.584
9 | 1.234 | 0.01518 | -0.066 | 81.268
9.5 | 1.262 | 0.01609 | -0.067 | 78.425
10 | 1.286 | 0.01705 | -0.068 | 75.41
10.5 | 1.305 | 0.01811 | -0.068 | 72.016
11 | 1.319 | 0.01929 | -0.069 | 68.337
11.5 | 1.328 | 0.02052 | -0.07 | 64.721
12 | 1.332 | 0.02203 | -0.07 | 60.437
12.5 | 1.331 | 0.02352 | -0.071 | 56.591
13 | 1.322 | 0.02531 | -0.071 | 52.245
13.5 | 1.298 | 0.0276 | -0.072 | 47.042
14 | 1.266 | 0.03068 | -0.072 | 41.25
14.5 | 1.204 | 0.04107 | -0.07 | 29.315
15 | 1.138 | 0.05596 | -0.067 | 20.338
15.5 | 1.015 | 0.10577 | -0.047 | 9.594
16 | 0.982 | 0.11253 | -0.047 | 8.725
16.5 | 0.943 | 0.12198 | -0.044 | 7.73
17 | 0.908 | 0.12904 | -0.044 | 7.04

## 50. Re 2M Mach 0.00 (2)
BIGFOIL.COM POLAR EXPORT
GA 40A313
GA 40A313 |  |  |  | Cl Max: | 1.4696 | at alpha= | 17 | deg
XFOIL ncrit=9 |  |  |  | L/D Max: | 147.16 | at alpha= | 4.5 | deg
Re: | 2000000 |  |  | Cd Min: | 0.09853 | at alpha= | 20 | deg
Mach: | 0 |  |  | Cl=0 at alpha= | -2.4476 | deg
|  |  |  | @ Cl=0.1, Cd= | 0.0070004
|  |  |  | @ Cl=0.4, Cd= | 0.0046729
|  |  |  | @ Cl=0.6, Cd= | 0.0047668
alpha (deg) | Cl | Cd | Cm | Cl/Cd
-10 | -0.7483 | 0.02084 | -0.0619 | -35.9069
-9.5 | -0.7151 | 0.01802 | -0.0594 | -39.6837
-9 | -0.6745 | 0.01597 | -0.0576 | -42.2354
-8.5 | -0.6304 | 0.01439 | -0.0562 | -43.8082
-8 | -0.5831 | 0.01322 | -0.0552 | -44.1074
-7.5 | -0.5368 | 0.01193 | -0.054 | -44.9958
-7 | -0.4878 | 0.01102 | -0.0531 | -44.265
-6.5 | -0.4358 | 0.01051 | -0.0528 | -41.4653
-6 | -0.3837 | 0.00998 | -0.0524 | -38.4469
-5.5 | -0.3306 | 0.00956 | -0.0521 | -34.5816
-5 | -0.2792 | 0.00889 | -0.0516 | -31.4061
-4.5 | -0.2248 | 0.00863 | -0.0515 | -26.0487
-4 | -0.1711 | 0.0082 | -0.0514 | -20.8659
-3.5 | -0.1159 | 0.00802 | -0.0515 | -14.4514
-3 | -0.0614 | 0.00766 | -0.0514 | -8.0157
-2.5 | -0.0058 | 0.00745 | -0.0516 | -0.77852
-1.5 | 0.1048 | 0.00698 | -0.0518 | 15.0143
-1 | 0.15 | 0.00554 | -0.0506 | 27.0758
-0.5 | 0.1999 | 0.00489 | -0.0499 | 40.8793
0 | 0.2549 | 0.00472 | -0.0499 | 54.0042
0.5 | 0.3109 | 0.00464 | -0.0501 | 67.0043
1 | 0.3676 | 0.00465 | -0.0504 | 79.0538
1.5 | 0.4243 | 0.00469 | -0.0508 | 90.4691
2 | 0.4813 | 0.00468 | -0.0513 | 102.8419
2.5 | 0.5377 | 0.00471 | -0.0516 | 114.1614
3 | 0.5937 | 0.00476 | -0.0519 | 124.7269
3.5 | 0.6495 | 0.00482 | -0.0521 | 134.751
4 | 0.7043 | 0.0049 | -0.0522 | 143.7347
4.5 | 0.7564 | 0.00514 | -0.0518 | 147.1595
5 | 0.7965 | 0.00612 | -0.0493 | 130.1471
5.5 | 0.8296 | 0.00737 | -0.0456 | 112.5645
6 | 0.8937 | 0.00873 | -0.0491 | 102.3711
6.5 | 0.9506 | 0.00976 | -0.0507 | 97.3975
7 | 0.9864 | 0.01054 | -0.0475 | 93.5863
7.5 | 1.0249 | 0.01119 | -0.0448 | 91.5907
8 | 1.0644 | 0.01177 | -0.0423 | 90.4333
8.5 | 1.1008 | 0.0124 | -0.0393 | 88.7742
9 | 1.1267 | 0.01316 | -0.0344 | 85.6155
9.5 | 1.1572 | 0.01392 | -0.0307 | 83.1322
10 | 1.1848 | 0.01498 | -0.0271 | 79.0921
10.5 | 1.2152 | 0.01611 | -0.0243 | 75.4314
11 | 1.2407 | 0.01767 | -0.0213 | 70.2151
11.5 | 1.2713 | 0.01909 | -0.0193 | 66.5951
12 | 1.3 | 0.02072 | -0.0173 | 62.7413
12.5 | 1.3281 | 0.02248 | -0.0156 | 59.0792
13 | 1.3489 | 0.02484 | -0.0133 | 54.3035
13.5 | 1.3682 | 0.02741 | -0.0113 | 49.9161
14 | 1.3901 | 0.0298 | -0.0097 | 46.6477
14.5 | 1.4067 | 0.03267 | -0.0079 | 43.0579
15 | 1.4291 | 0.0351 | -0.0067 | 40.7151
15.5 | 1.4402 | 0.03866 | -0.0051 | 37.253
16 | 1.4587 | 0.04164 | -0.0042 | 35.0312
16.5 | 1.4655 | 0.04587 | -0.0031 | 31.949
17 | 1.4696 | 0.05055 | -0.0023 | 29.0722
17.5 | 1.4678 | 0.05608 | -0.0018 | 26.1733
18 | 1.444 | 0.06439 | -0.0017 | 22.4258
18.5 | 1.4361 | 0.07124 | -0.0023 | 20.1586
19 | 1.4095 | 0.081 | -0.0041 | 17.4012
19.5 | 1.3994 | 0.08905 | -0.0063 | 15.7148
20 | 1.3829 | 0.09853 | -0.0096 | 14.0353

## 51. Re 2M Mach 0.10 (1)
BIGFOIL.COM POLAR EXPORT
GA 40A313
GA 40A313 |  |  |  | Cl Max: | 1.32 | at alpha= | 12 | deg
JavaFoil+Calcfoil stall+Eppler ext transition |  |  |  | L/D Max: | 166.913 | at alpha= | 5.5 | deg
Re: | 2000000 |  |  | Cd Min: | 0.00483 | at alpha= | 0 | deg
Mach: | 0.1 |  |  | Cl=0 at alpha= | -2.3417 | deg
|  |  |  | @ Cl=0.1, Cd= | 0.0070343
|  |  |  | @ Cl=0.4, Cd= | 0.0049421
|  |  |  | @ Cl=0.6, Cd= | 0.0050069
alpha (deg) | Cl | Cd | Cm | Cl/Cd
-16 | -0.42 | 0.11773 | -0.01 | -3.565
-15.5 | -0.436 | 0.11161 | -0.01 | -3.908
-15 | -0.452 | 0.10569 | -0.01 | -4.278
-14.5 | -0.467 | 0.10107 | -0.011 | -4.623
-14 | -0.481 | 0.09635 | -0.011 | -4.997
-13.5 | -0.494 | 0.09095 | -0.011 | -5.435
-13 | -0.506 | 0.08701 | -0.012 | -5.81
-12.5 | -0.515 | 0.08224 | -0.012 | -6.259
-12 | -0.522 | 0.07737 | -0.013 | -6.741
-11.5 | -0.526 | 0.07386 | -0.013 | -7.116
-11 | -0.527 | 0.07035 | -0.013 | -7.487
-10.5 | -0.524 | 0.06523 | -0.014 | -8.038
-10 | -0.519 | 0.06091 | -0.015 | -8.515
-9.5 | -0.509 | 0.0581 | -0.015 | -8.753
-9 | -0.495 | 0.05375 | -0.016 | -9.217
-8.5 | -0.477 | 0.05091 | -0.016 | -9.36
-8 | -0.457 | 0.04632 | -0.019 | -9.867
-7.5 | -0.431 | 0.0442 | -0.019 | -9.739
-7 | -0.399 | 0.04277 | -0.019 | -9.331
-6.5 | -0.449 | 0.00936 | -0.037 | -47.945
-6 | -0.404 | 0.00871 | -0.038 | -46.367
-5.5 | -0.355 | 0.0084 | -0.039 | -42.299
-5 | -0.304 | 0.00851 | -0.04 | -35.746
-4.5 | -0.25 | 0.0083 | -0.041 | -30.162
-4 | -0.194 | 0.0079 | -0.042 | -24.598
-3.5 | -0.137 | 0.00773 | -0.043 | -17.7
-3 | -0.078 | 0.00754 | -0.044 | -10.379
-2.5 | -0.019 | 0.0073 | -0.045 | -2.562
-2 | 0.041 | 0.00716 | -0.046 | 5.779
-1.5 | 0.102 | 0.00703 | -0.047 | 14.476
-1 | 0.162 | 0.00686 | -0.048 | 23.655
-0.5 | 0.223 | 0.00496 | -0.049 | 44.954
0 | 0.286 | 0.00483 | -0.05 | 59.167
0.5 | 0.347 | 0.00489 | -0.051 | 70.987
1 | 0.408 | 0.00495 | -0.052 | 82.381
1.5 | 0.469 | 0.00492 | -0.053 | 95.249
2 | 0.53 | 0.00499 | -0.054 | 106.191
2.5 | 0.591 | 0.00501 | -0.055 | 117.89
3 | 0.65 | 0.00499 | -0.056 | 130.325
3.5 | 0.71 | 0.0051 | -0.057 | 139.435
4 | 0.77 | 0.00527 | -0.058 | 146.095
4.5 | 0.829 | 0.00543 | -0.059 | 152.63
5 | 0.886 | 0.00558 | -0.06 | 158.732
5.5 | 0.941 | 0.00564 | -0.061 | 166.913
6 | 0.995 | 0.01099 | -0.062 | 90.577
6.5 | 1.047 | 0.01178 | -0.063 | 88.875
7 | 1.097 | 0.01262 | -0.064 | 86.873
7.5 | 1.143 | 0.01321 | -0.065 | 86.547
8 | 1.186 | 0.01383 | -0.066 | 85.796
8.5 | 1.226 | 0.01429 | -0.067 | 85.767
9 | 1.235 | 0.01537 | -0.066 | 80.338
9.5 | 1.262 | 0.01631 | -0.067 | 77.374
10 | 1.284 | 0.01731 | -0.068 | 74.151
10.5 | 1.301 | 0.0184 | -0.068 | 70.695
11 | 1.313 | 0.01962 | -0.069 | 66.898
11.5 | 1.319 | 0.02089 | -0.07 | 63.162
12 | 1.32 | 0.02247 | -0.07 | 58.732
12.5 | 1.316 | 0.02417 | -0.071 | 54.443
13 | 1.303 | 0.02602 | -0.071 | 50.058
13.5 | 1.273 | 0.02858 | -0.072 | 44.546
14 | 1.232 | 0.03268 | -0.072 | 37.7
14.5 | 1.049 | 0.09257 | -0.049 | 11.336
15 | 1.022 | 0.09565 | -0.051 | 10.683
15.5 | 0.973 | 0.10995 | -0.044 | 8.845
16 | 0.935 | 0.11661 | -0.044 | 8.017
16.5 | 0.896 | 0.12435 | -0.044 | 7.206
17 | 0.855 | 0.1323 | -0.043 | 6.466

## 52. Re 2M Mach 0.10 (2)
BIGFOIL.COM POLAR EXPORT
GA 40A313
GA 40A313 |  |  |  | Cl Max: | 1.4537 | at alpha= | 16.5 | deg
XFOIL ncrit=9 |  |  |  | L/D Max: | 144.004 | at alpha= | 4 | deg
Re: | 2000000 |  |  | Cd Min: | 0.10855 | at alpha= | 20 | deg
Mach: | 0.1 |  |  | Cl=0 at alpha= | -2.4485 | deg
|  |  |  | @ Cl=0.1, Cd= | 0.007025
|  |  |  | @ Cl=0.4, Cd= | 0.0046859
|  |  |  | @ Cl=0.6, Cd= | 0.0047824
alpha (deg) | Cl | Cd | Cm | Cl/Cd
-9 | -0.6721 | 0.01737 | -0.0596 | -38.6931
-8.5 | -0.6308 | 0.01518 | -0.0577 | -41.5547
-8 | -0.5847 | 0.01371 | -0.0564 | -42.6477
-7.5 | -0.5356 | 0.01271 | -0.0555 | -42.14
-7 | -0.4902 | 0.01119 | -0.054 | -43.807
-6.5 | -0.4378 | 0.01065 | -0.0535 | -41.108
-6 | -0.3856 | 0.01008 | -0.053 | -38.254
-5.5 | -0.3321 | 0.00965 | -0.0527 | -34.4145
-5 | -0.2808 | 0.00894 | -0.052 | -31.4094
-4.5 | -0.226 | 0.00866 | -0.052 | -26.097
-4 | -0.1719 | 0.00823 | -0.0518 | -20.887
-3 | -0.0616 | 0.00767 | -0.0518 | -8.0313
-2.5 | -0.0057 | 0.00747 | -0.0519 | -0.76305
-2 | 0.0496 | 0.00725 | -0.0519 | 6.8414
-1.5 | 0.1056 | 0.007 | -0.0521 | 15.0857
-1 | 0.1512 | 0.00559 | -0.0509 | 27.0483
-0.5 | 0.201 | 0.00491 | -0.0502 | 40.9369
0 | 0.2564 | 0.00473 | -0.0502 | 54.2072
0.5 | 0.3128 | 0.00465 | -0.0504 | 67.2688
1 | 0.3697 | 0.00467 | -0.0507 | 79.1649
1.5 | 0.4268 | 0.0047 | -0.0511 | 90.8085
2 | 0.4842 | 0.0047 | -0.0515 | 103.0213
2.5 | 0.5409 | 0.00473 | -0.0519 | 114.3552
3 | 0.5973 | 0.00478 | -0.0521 | 124.9582
3.5 | 0.6533 | 0.00483 | -0.0523 | 135.2588
4 | 0.7085 | 0.00492 | -0.0524 | 144.0041
5 | 0.8004 | 0.00619 | -0.0493 | 129.3053
5.5 | 0.8334 | 0.00744 | -0.0455 | 112.0161
6 | 0.8978 | 0.00881 | -0.049 | 101.9069
6.5 | 0.9539 | 0.00986 | -0.0503 | 96.7444
7 | 0.9896 | 0.01064 | -0.047 | 93.0075
7.5 | 1.028 | 0.0113 | -0.0441 | 90.9735
8 | 1.067 | 0.01189 | -0.0415 | 89.7393
8.5 | 1.101 | 0.01252 | -0.0379 | 87.9393
9 | 1.1271 | 0.01331 | -0.033 | 84.6807
9.5 | 1.1573 | 0.01416 | -0.0293 | 81.7302
10 | 1.1859 | 0.01527 | -0.0259 | 77.6621
10.5 | 1.216 | 0.0165 | -0.0231 | 73.697
11 | 1.2415 | 0.01818 | -0.0201 | 68.2893
11.5 | 1.2723 | 0.01966 | -0.0181 | 64.7152
12 | 1.3008 | 0.0214 | -0.0161 | 60.785
12.5 | 1.3283 | 0.02327 | -0.0143 | 57.0821
13 | 1.3455 | 0.02598 | -0.0117 | 51.7898
13.5 | 1.3617 | 0.02887 | -0.0095 | 47.1666
14 | 1.3875 | 0.03103 | -0.0081 | 44.7148
14.5 | 1.4021 | 0.03414 | -0.0062 | 41.0691
15 | 1.4236 | 0.03679 | -0.005 | 38.6953
15.5 | 1.4325 | 0.04067 | -0.0034 | 35.2225
16 | 1.4496 | 0.04394 | -0.0025 | 32.9904
16.5 | 1.4537 | 0.04857 | -0.0014 | 29.93
17 | 1.4526 | 0.05402 | -0.0008 | 26.89
17.5 | 1.4414 | 0.06081 | -0.0005 | 23.7033
18 | 1.4088 | 0.07061 | -0.001 | 19.9518
18.5 | 1.3946 | 0.07872 | -0.0024 | 17.716
19 | 1.3782 | 0.08772 | -0.0048 | 15.7114
19.5 | 1.3619 | 0.09722 | -0.008 | 14.0084
20 | 1.3384 | 0.10855 | -0.0128 | 12.3298

## 53. Re 2M Mach 0.25 (1)
BIGFOIL.COM POLAR EXPORT
GA 40A313
GA 40A313 |  |  |  | Cl Max: | 1.266 | at alpha= | 10.5 | deg
JavaFoil+Calcfoil stall+Eppler ext transition |  |  |  | L/D Max: | 160.707 | at alpha= | 5 | deg
Re: | 2000000 |  |  | Cd Min: | 0.00487 | at alpha= | 0 | deg
Mach: | 0.25 |  |  | Cl=0 at alpha= | -2.3443 | deg
|  |  |  | @ Cl=0.1, Cd= | 0.0070827
|  |  |  | @ Cl=0.4, Cd= | 0.00494
|  |  |  | @ Cl=0.6, Cd= | 0.0050078
alpha (deg) | Cl | Cd | Cm | Cl/Cd
-14 | -0.146 | 0.09883 | -0.011 | -1.477
-13.5 | -0.211 | 0.09478 | -0.012 | -2.223
-13 | -0.26 | 0.08945 | -0.012 | -2.91
-12.5 | -0.303 | 0.08495 | -0.013 | -3.57
-12 | -0.341 | 0.07975 | -0.013 | -4.277
-11.5 | -0.374 | 0.07539 | -0.013 | -4.959
-11 | -0.401 | 0.07168 | -0.014 | -5.6
-10.5 | -0.423 | 0.06691 | -0.014 | -6.327
-10 | -0.439 | 0.06255 | -0.015 | -7.016
-9.5 | -0.448 | 0.05933 | -0.015 | -7.543
-9 | -0.45 | 0.0554 | -0.016 | -8.123
-8.5 | -0.445 | 0.05259 | -0.016 | -8.466
-8 | -0.434 | 0.04866 | -0.017 | -8.923
-7.5 | -0.416 | 0.04632 | -0.017 | -8.988
-7 | -0.393 | 0.04439 | -0.018 | -8.843
-6.5 | -0.364 | 0.0413 | -0.018 | -8.806
-6 | -0.406 | 0.00885 | -0.039 | -45.927
-5.5 | -0.36 | 0.00853 | -0.04 | -42.183
-5 | -0.309 | 0.00876 | -0.041 | -35.303
-4.5 | -0.255 | 0.00841 | -0.042 | -30.353
-4 | -0.199 | 0.00817 | -0.043 | -24.336
-3.5 | -0.14 | 0.00785 | -0.044 | -17.862
-3 | -0.08 | 0.00756 | -0.045 | -10.613
-2.5 | -0.019 | 0.00735 | -0.046 | -2.611
-2 | 0.042 | 0.00723 | -0.047 | 5.876
-1.5 | 0.105 | 0.00707 | -0.048 | 14.778
-1 | 0.167 | 0.00692 | -0.049 | 24.076
-0.5 | 0.229 | 0.005 | -0.05 | 45.826
0 | 0.294 | 0.00487 | -0.051 | 60.302
0.5 | 0.356 | 0.00494 | -0.052 | 72.198
1 | 0.419 | 0.00494 | -0.054 | 84.794
1.5 | 0.482 | 0.00498 | -0.055 | 96.721
2 | 0.544 | 0.00499 | -0.056 | 109.067
2.5 | 0.607 | 0.00501 | -0.057 | 121.116
3 | 0.668 | 0.00507 | -0.058 | 131.815
3.5 | 0.73 | 0.00516 | -0.059 | 141.425
4 | 0.791 | 0.00535 | -0.06 | 147.894
4.5 | 0.851 | 0.00549 | -0.061 | 155.025
5 | 0.909 | 0.00566 | -0.062 | 160.707
5.5 | 0.966 | 0.01083 | -0.063 | 89.144
6 | 1.02 | 0.01133 | -0.064 | 90.051
6.5 | 1.071 | 0.01261 | -0.065 | 84.98
7 | 1.12 | 0.0132 | -0.066 | 84.858
7.5 | 1.164 | 0.01386 | -0.067 | 83.96
8 | 1.204 | 0.01456 | -0.068 | 82.712
8.5 | 1.211 | 0.01565 | -0.067 | 77.331
9 | 1.235 | 0.01653 | -0.068 | 74.696
9.5 | 1.253 | 0.01761 | -0.069 | 71.145
10 | 1.263 | 0.01884 | -0.069 | 67.063
10.5 | 1.266 | 0.02016 | -0.07 | 62.783
11 | 1.26 | 0.0217 | -0.071 | 58.046
11.5 | 1.246 | 0.02325 | -0.071 | 53.576
12 | 1.222 | 0.0252 | -0.072 | 48.502
12.5 | 1.187 | 0.02778 | -0.072 | 42.74
13 | 0.993 | 0.08109 | -0.049 | 12.248
13.5 | 0.924 | 0.0937 | -0.041 | 9.864
14 | 0.859 | 0.1015 | -0.038 | 8.465
14.5 | 0.789 | 0.10832 | -0.038 | 7.288
15 | 0.713 | 0.11562 | -0.038 | 6.168
15.5 | 0.632 | 0.12277 | -0.038 | 5.144

## 54. Re 2M Mach 0.25 (2)
BIGFOIL.COM POLAR EXPORT
GA 40A313
GA 40A313 |  |  |  | Cl Max: | 1.3688 | at alpha= | 15 | deg
XFOIL ncrit=9 |  |  |  | L/D Max: | 147.298 | at alpha= | 4.5 | deg
Re: | 2000000 |  |  | Cd Min: | 0.23421 | at alpha= | -20 | deg
Mach: | 0.25 |  |  | Cl=0 at alpha= | -2.4515 | deg
|  |  |  | @ Cl=0.1, Cd= | 0.0071177
|  |  |  | @ Cl=0.4, Cd= | 0.0047669
|  |  |  | @ Cl=0.6, Cd= | 0.0048382
alpha (deg) | Cl | Cd | Cm | Cl/Cd
-20 | -0.6217 | 0.23421 | 0.0239 | -2.6545
-19.5 | -0.6042 | 0.22835 | 0.02 | -2.6459
-19 | -0.5869 | 0.22208 | 0.0161 | -2.6427
-18.5 | -0.5695 | 0.21588 | 0.0124 | -2.638
-18 | -0.5522 | 0.20848 | 0.0084 | -2.6487
-17.5 | -0.5367 | 0.20106 | 0.0044 | -2.6694
-17 | -0.521 | 0.19401 | 0.0005 | -2.6854
-16.5 | -0.5068 | 0.18655 | -0.0031 | -2.7167
-16 | -0.4924 | 0.17953 | -0.0064 | -2.7427
-15.5 | -0.4815 | 0.17205 | -0.0093 | -2.7986
-15 | -0.4673 | 0.16574 | -0.0122 | -2.8195
-14.5 | -0.4592 | 0.16011 | -0.0131 | -2.868
-14 | -0.4057 | 0.14608 | -0.0317 | -2.7772
-13.5 | -0.3737 | 0.13522 | -0.0431 | -2.7636
-13 | -0.3653 | 0.12809 | -0.0457 | -2.8519
-12.5 | -0.3575 | 0.12005 | -0.0491 | -2.9779
-12 | -0.3585 | 0.11025 | -0.0532 | -3.2517
-11.5 | -0.3521 | 0.10282 | -0.0567 | -3.4244
-11 | -0.3474 | 0.09517 | -0.0602 | -3.6503
-10.5 | -0.3502 | 0.08597 | -0.0647 | -4.0735
-10 | -0.3614 | 0.07549 | -0.07 | -4.7874
-9.5 | -0.3957 | 0.06017 | -0.0818 | -6.5764
-9 | -0.4381 | 0.0516 | -0.084 | -8.4903
-8.5 | -0.482 | 0.04379 | -0.0782 | -11.0071
-8 | -0.5071 | 0.03288 | -0.0721 | -15.4227
-7.5 | -0.5375 | 0.01647 | -0.0624 | -32.6351
-7 | -0.4935 | 0.01382 | -0.0601 | -35.7091
-6.5 | -0.4475 | 0.01171 | -0.058 | -38.2152
-6 | -0.3946 | 0.01087 | -0.0569 | -36.3017
-5.5 | -0.3406 | 0.01013 | -0.056 | -33.6229
-5 | -0.2884 | 0.00932 | -0.0549 | -30.9442
-4.5 | -0.2322 | 0.00888 | -0.0545 | -26.1486
-4 | -0.1753 | 0.00859 | -0.0543 | -20.4075
-3.5 | -0.1195 | 0.00814 | -0.0539 | -14.6806
-3 | -0.0626 | 0.00779 | -0.0537 | -8.0359
-2.5 | -0.0056 | 0.00756 | -0.0537 | -0.74074
-2 | 0.0521 | 0.0073 | -0.0537 | 7.137
-1.5 | 0.1099 | 0.00708 | -0.0538 | 15.5226
-1 | 0.1587 | 0.00592 | -0.0528 | 26.8074
-0.5 | 0.2079 | 0.00496 | -0.0517 | 41.9153
0 | 0.265 | 0.00478 | -0.0517 | 55.4393
0.5 | 0.323 | 0.00473 | -0.0519 | 68.2875
1 | 0.3814 | 0.00477 | -0.0521 | 79.9581
1.5 | 0.441 | 0.00476 | -0.0527 | 92.6471
2 | 0.5 | 0.00479 | -0.053 | 104.3841
2.5 | 0.5588 | 0.00481 | -0.0534 | 116.1746
3 | 0.6172 | 0.00485 | -0.0536 | 127.2577
3.5 | 0.6752 | 0.00492 | -0.0538 | 137.2358
4 | 0.7319 | 0.00502 | -0.0537 | 145.7968
4.5 | 0.7851 | 0.00533 | -0.0529 | 147.2983
5 | 0.8218 | 0.00657 | -0.0493 | 125.0837
5.5 | 0.853 | 0.00785 | -0.0447 | 108.6624
6 | 0.9202 | 0.00929 | -0.0483 | 99.0527
6.5 | 0.9704 | 0.01036 | -0.0478 | 93.668
7 | 1.0063 | 0.01111 | -0.044 | 90.5761
7.5 | 1.0429 | 0.0118 | -0.0402 | 88.3814
8 | 1.0697 | 0.01254 | -0.0346 | 85.303
8.5 | 1.0994 | 0.01342 | -0.0301 | 81.9225
9 | 1.1304 | 0.01448 | -0.0262 | 78.0663
9.5 | 1.1595 | 0.01588 | -0.0227 | 73.0164
10 | 1.1921 | 0.01727 | -0.0199 | 69.0272
10.5 | 1.219 | 0.01921 | -0.0169 | 63.4565
11 | 1.2474 | 0.02117 | -0.0143 | 58.923
11.5 | 1.2742 | 0.02334 | -0.0118 | 54.593
12 | 1.2991 | 0.02572 | -0.0094 | 50.5093
12.5 | 1.3198 | 0.02848 | -0.0069 | 46.3413
13 | 1.3246 | 0.03252 | -0.0037 | 40.7319
13.5 | 1.3423 | 0.03572 | -0.0016 | 37.5784
14 | 1.3571 | 0.03935 | 0.0003 | 34.4879
14.5 | 1.3601 | 0.04417 | 0.0022 | 30.7924
15 | 1.3688 | 0.04874 | 0.0035 | 28.0837
15.5 | 1.3632 | 0.05494 | 0.0045 | 24.8125
16 | 1.3648 | 0.06075 | 0.0047 | 22.4658
16.5 | 1.3483 | 0.06892 | 0.0042 | 19.5633
17 | 1.3233 | 0.07873 | 0.0024 | 16.8081
17.5 | 1.2989 | 0.08934 | -0.0009 | 14.5388
18 | 1.2617 | 0.10278 | -0.0064 | 12.2757
18.5 | 1.2304 | 0.11637 | -0.013 | 10.5732
19 | 1.1892 | 0.1329 | -0.0222 | 8.9481
19.5 | 1.1509 | 0.14983 | -0.0321 | 7.6814
20 | 1.1129 | 0.1677 | -0.043 | 6.6363

## 55. Re 2M Mach 0.50 (1)
BIGFOIL.COM POLAR EXPORT
GA 40A313
GA 40A313 |  |  |  | Cl Max: | 1.243 | at alpha= | 20 | deg
JavaFoil+Calcfoil stall+Eppler ext transition |  |  |  | L/D Max: | 160.516 | at alpha= | 5 | deg
Re: | 2000000 |  |  | Cd Min: | 0.00507 | at alpha= | 0 | deg
Mach: | 0.5 |  |  | Cl=0 at alpha= | -2.3456 | deg
|  |  |  | @ Cl=0.1, Cd= | 0.0074516
|  |  |  | @ Cl=0.4, Cd= | 0.0051703
|  |  |  | @ Cl=0.6, Cd= | 0.0052674
alpha (deg) | Cl | Cd | Cm | Cl/Cd
-20 | -0.967 | 0.17816 | -0.009 | -5.426
-19.5 | -0.943 | 0.18041 | -0.01 | -5.228
-19 | -0.916 | 0.16561 | -0.01 | -5.534
-18.5 | -0.888 | 0.1604 | -0.011 | -5.537
-18 | -0.86 | 0.15903 | -0.011 | -5.406
-17.5 | -0.832 | 0.15227 | -0.011 | -5.465
-17 | -0.805 | 0.14738 | -0.011 | -5.464
-16.5 | -0.778 | 0.14192 | -0.012 | -5.485
-16 | -0.751 | 0.13541 | -0.012 | -5.548
-15.5 | -0.724 | 0.13198 | -0.012 | -5.488
-15 | -0.697 | 0.12736 | -0.013 | -5.475
-14.5 | -0.671 | 0.1239 | -0.013 | -5.412
-14 | -0.643 | 0.11808 | -0.014 | -5.449
-13.5 | -0.617 | 0.11543 | -0.015 | -5.345
-13 | -0.588 | 0.10596 | -0.014 | -5.549
-12.5 | -0.56 | 0.10201 | -0.014 | -5.494
-12 | -0.533 | 0.09855 | -0.014 | -5.412
-11.5 | -0.506 | 0.09533 | -0.015 | -5.31
-11 | -0.479 | 0.08985 | -0.015 | -5.331
-10.5 | -0.452 | 0.08903 | -0.016 | -5.073
-10 | -0.424 | 0.08617 | -0.016 | -4.925
-9.5 | -0.397 | 0.08114 | -0.017 | -4.892
-9 | -0.369 | 0.0666 | -0.017 | -5.542
-8.5 | -0.342 | 0.05795 | -0.017 | -5.897
-8 | -0.315 | 0.05119 | -0.019 | -6.144
-7.5 | -0.287 | 0.04728 | -0.019 | -6.072
-7 | -0.259 | 0.04502 | -0.02 | -5.761
-6.5 | -0.231 | 0.045 | -0.019 | -5.137
-6 | -0.204 | 0.04208 | -0.02 | -4.838
-5.5 | -0.176 | 0.03911 | -0.021 | -4.497
-5 | -0.243 | 0.0363 | -0.022 | -6.682
-4.5 | -0.266 | 0.0086 | -0.047 | -30.95
-4 | -0.214 | 0.00877 | -0.048 | -24.426
-3.5 | -0.154 | 0.00853 | -0.049 | -18.028
-3 | -0.089 | 0.00809 | -0.051 | -10.975
-2.5 | -0.021 | 0.00789 | -0.052 | -2.706
-2 | 0.047 | 0.00755 | -0.053 | 6.273
-1.5 | 0.117 | 0.00742 | -0.054 | 15.738
-1 | 0.186 | 0.00729 | -0.055 | 25.554
-0.5 | 0.256 | 0.00525 | -0.056 | 48.849
0 | 0.328 | 0.00507 | -0.058 | 64.732
0.5 | 0.398 | 0.00517 | -0.059 | 77.022
1 | 0.469 | 0.00518 | -0.06 | 90.474
1.5 | 0.539 | 0.00525 | -0.061 | 102.68
2 | 0.609 | 0.00527 | -0.062 | 115.594
2.5 | 0.679 | 0.00533 | -0.063 | 127.345
3 | 0.746 | 0.00548 | -0.064 | 136.209
3.5 | 0.815 | 0.00563 | -0.066 | 144.843
4 | 0.883 | 0.00581 | -0.067 | 151.785
4.5 | 0.947 | 0.00607 | -0.068 | 155.985
5 | 1.009 | 0.00629 | -0.069 | 160.516
5.5 | 1.044 | 0.01363 | -0.069 | 76.587
6 | 1.089 | 0.01498 | -0.069 | 72.694
6.5 | 1.124 | 0.01596 | -0.07 | 70.39
7 | 1.14 | 0.0172 | -0.071 | 66.315
7.5 | 1.124 | 0.0185 | -0.072 | 60.722
8 | 1.013 | 0.02003 | -0.073 | 50.548
8.5 | 0.722 | 0.02199 | -0.073 | 32.829
9 | 0.634 | 0.0608 | -0.038 | 10.428
9.5 | 0.659 | 0.06906 | -0.032 | 9.541
10 | 0.688 | 0.06872 | -0.037 | 10.012
10.5 | 0.715 | 0.07976 | -0.036 | 8.962
11 | 0.742 | 0.0919 | -0.037 | 8.079
11.5 | 0.77 | 0.09491 | -0.038 | 8.11
12 | 0.797 | 0.09878 | -0.038 | 8.071
12.5 | 0.825 | 0.10784 | -0.04 | 7.649
13 | 0.856 | 0.1139 | -0.046 | 7.517
13.5 | 0.883 | 0.11759 | -0.046 | 7.508
14 | 0.91 | 0.12174 | -0.047 | 7.477
14.5 | 0.938 | 0.12617 | -0.048 | 7.437
15 | 0.966 | 0.13261 | -0.049 | 7.286
15.5 | 0.996 | 0.13715 | -0.052 | 7.266
16 | 1.026 | 0.14089 | -0.055 | 7.286
16.5 | 1.054 | 0.15242 | -0.056 | 6.917
17 | 1.077 | 0.1521 | -0.054 | 7.083
17.5 | 1.105 | 0.15596 | -0.055 | 7.083
18 | 1.132 | 0.16125 | -0.057 | 7.023
18.5 | 1.16 | 0.17042 | -0.058 | 6.808
19 | 1.192 | 0.17281 | -0.061 | 6.898
19.5 | 1.222 | 0.17789 | -0.063 | 6.871
20 | 1.243 | 0.18324 | -0.061 | 6.785

## 56. Re 2M Mach 0.50 (2)
BIGFOIL.COM POLAR EXPORT
GA 40A313
GA 40A313 |  |  |  | Cl Max: | 1.1733 | at alpha= | 10.5 | deg
XFOIL ncrit=9 |  |  |  | L/D Max: | 153.26 | at alpha= | 4 | deg
Re: | 2000000 |  |  | Cd Min: | 0.25487 | at alpha= | -20 | deg
Mach: | 0.5 |  |  | Cl=0 at alpha= | -2.4846 | deg
|  |  |  | @ Cl=0.1, Cd= | 0.0075446
|  |  |  | @ Cl=0.4, Cd= | 0.0050294
|  |  |  | @ Cl=0.6, Cd= | 0.0051664
alpha (deg) | Cl | Cd | Cm | Cl/Cd
-20 | -0.6634 | 0.25487 | 0.0296 | -2.6029
-19.5 | -0.6416 | 0.24749 | 0.0248 | -2.5924
-19 | -0.6197 | 0.23993 | 0.02 | -2.5828
-18.5 | -0.5979 | 0.23224 | 0.0154 | -2.5745
-18 | -0.5758 | 0.22357 | 0.0104 | -2.5755
-17.5 | -0.5551 | 0.21546 | 0.0057 | -2.5763
-17 | -0.5348 | 0.20751 | 0.0011 | -2.5772
-16.5 | -0.5153 | 0.19949 | -0.0033 | -2.5831
-15.5 | -0.4477 | 0.18088 | -0.0207 | -2.4751
-15 | -0.414 | 0.17195 | -0.0293 | -2.4077
-14.5 | -0.3968 | 0.16411 | -0.033 | -2.4179
-14 | -0.3805 | 0.15603 | -0.0372 | -2.4386
-13.5 | -0.3647 | 0.14792 | -0.0413 | -2.4655
-13 | -0.3482 | 0.14021 | -0.0452 | -2.4834
-12.5 | -0.3331 | 0.13239 | -0.0487 | -2.5161
-12 | -0.3164 | 0.12545 | -0.0522 | -2.5221
-11 | -0.2884 | 0.11063 | -0.0597 | -2.6069
-10.5 | -0.2766 | 0.10307 | -0.0634 | -2.6836
-10 | -0.2693 | 0.09394 | -0.0683 | -2.8667
-9.5 | -0.2623 | 0.08675 | -0.0714 | -3.0236
-9 | -0.2589 | 0.0785 | -0.0757 | -3.2981
-8.5 | -0.2769 | 0.06625 | -0.0824 | -4.1796
-8 | -0.2697 | 0.05929 | -0.0876 | -4.5488
-7.5 | -0.309 | 0.04711 | -0.0961 | -6.5591
-7 | -0.3444 | 0.04083 | -0.0921 | -8.435
-6.5 | -0.3511 | 0.03507 | -0.0881 | -10.0114
-6 | -0.344 | 0.02897 | -0.0835 | -11.8744
-5.5 | -0.3237 | 0.02287 | -0.0784 | -14.1539
-5 | -0.2898 | 0.01709 | -0.0736 | -16.9573
-4.5 | -0.2437 | 0.01182 | -0.0694 | -20.6176
-4 | -0.1879 | 0.01003 | -0.0665 | -18.7338
-3.5 | -0.128 | 0.00911 | -0.0645 | -14.0505
-3 | -0.0653 | 0.00847 | -0.0632 | -7.7096
-2.5 | -0.002 | 0.00798 | -0.0622 | -0.25063
-2 | 0.063 | 0.00772 | -0.0617 | 8.1606
-1.5 | 0.1284 | 0.00741 | -0.0615 | 17.3279
-1 | 0.1933 | 0.00713 | -0.0613 | 27.1108
-0.5 | 0.2385 | 0.00531 | -0.0585 | 44.9153
0 | 0.3023 | 0.00508 | -0.0583 | 59.5079
0.5 | 0.3684 | 0.00502 | -0.0584 | 73.3865
1 | 0.4357 | 0.00504 | -0.0588 | 86.4484
1.5 | 0.5026 | 0.00513 | -0.0591 | 97.9727
2 | 0.5707 | 0.00514 | -0.0595 | 111.0311
2.5 | 0.6374 | 0.0052 | -0.0596 | 122.5769
3 | 0.7043 | 0.00524 | -0.0595 | 134.4084
3.5 | 0.7718 | 0.0053 | -0.0594 | 145.6226
4 | 0.8368 | 0.00546 | -0.0586 | 153.2601
4.5 | 0.8835 | 0.00637 | -0.0547 | 138.697
5 | 0.903 | 0.00812 | -0.0464 | 111.2069
5.5 | 0.913 | 0.00944 | -0.036 | 96.7161
6 | 0.9676 | 0.01146 | -0.0362 | 84.4328
6.5 | 0.986 | 0.01329 | -0.0292 | 74.1911
7 | 1.0185 | 0.01508 | -0.0247 | 67.5398
7.5 | 1.0548 | 0.01694 | -0.0209 | 62.2668
8 | 1.0893 | 0.01907 | -0.0171 | 57.1211
8.5 | 1.12 | 0.02155 | -0.013 | 51.9722
9 | 1.144 | 0.02455 | -0.0086 | 46.5988
9.5 | 1.1609 | 0.02812 | -0.0041 | 41.2838
10 | 1.171 | 0.03227 | 0.0007 | 36.2876
10.5 | 1.1733 | 0.03721 | 0.0054 | 31.5318
11 | 1.1701 | 0.0429 | 0.0096 | 27.2751
11.5 | 1.1549 | 0.05012 | 0.0125 | 23.0427
12 | 1.131 | 0.05891 | 0.0132 | 19.1988
12.5 | 1.0937 | 0.06999 | 0.0116 | 15.6265
13 | 1.0548 | 0.08267 | 0.0071 | 12.7592
13.5 | 1.022 | 0.09613 | 0.0004 | 10.6314
14 | 0.986 | 0.11171 | -0.0085 | 8.8264
14.5 | 0.9564 | 0.12756 | -0.0177 | 7.4976
15 | 0.9271 | 0.14404 | -0.027 | 6.4364
15.5 | 0.9058 | 0.16001 | -0.0362 | 5.6609

## 57. Re 3M Mach 0.00 (1)
BIGFOIL.COM POLAR EXPORT
GA 40A313
GA 40A313 |  |  |  | Cl Max: | 1.338 | at alpha= | 12 | deg
JavaFoil+Calcfoil stall+Eppler ext transition |  |  |  | L/D Max: | 167.458 | at alpha= | 5.5 | deg
Re: | 3000000 |  |  | Cd Min: | 0.00455 | at alpha= | 1 | deg
Mach: | 0 |  |  | Cl=0 at alpha= | -2.3417 | deg
|  |  |  | @ Cl=0.1, Cd= | 0.0065927
|  |  |  | @ Cl=0.4, Cd= | 0.0045549
|  |  |  | @ Cl=0.6, Cd= | 0.0047063
alpha (deg) | Cl | Cd | Cm | Cl/Cd
-14 | -0.514 | 0.09352 | -0.011 | -5.497
-13.5 | -0.524 | 0.08861 | -0.012 | -5.911
-13 | -0.532 | 0.08388 | -0.012 | -6.341
-12.5 | -0.538 | 0.07966 | -0.012 | -6.754
-12 | -0.542 | 0.0758 | -0.013 | -7.149
-11.5 | -0.543 | 0.07178 | -0.013 | -7.565
-11 | -0.541 | 0.06718 | -0.014 | -8.057
-10.5 | -0.538 | 0.06253 | -0.015 | -8.601
-10 | -0.53 | 0.05825 | -0.017 | -9.104
-9.5 | -0.52 | 0.05384 | -0.018 | -9.652
-9 | -0.615 | 0.00991 | -0.032 | -62.004
-8.5 | -0.591 | 0.00946 | -0.033 | -62.438
-8 | -0.562 | 0.00915 | -0.034 | -61.358
-7.5 | -0.528 | 0.00901 | -0.035 | -58.599
-7 | -0.49 | 0.00872 | -0.036 | -56.265
-6.5 | -0.449 | 0.00842 | -0.037 | -53.286
-6 | -0.403 | 0.00811 | -0.038 | -49.716
-5.5 | -0.355 | 0.00781 | -0.039 | -45.395
-5 | -0.303 | 0.00795 | -0.04 | -38.106
-4.5 | -0.249 | 0.00772 | -0.041 | -32.3
-4 | -0.194 | 0.00744 | -0.042 | -26.013
-3.5 | -0.136 | 0.00716 | -0.043 | -19.025
-3 | -0.078 | 0.00702 | -0.044 | -11.088
-2.5 | -0.019 | 0.00683 | -0.045 | -2.727
-2 | 0.041 | 0.00675 | -0.046 | 6.103
-1.5 | 0.101 | 0.00659 | -0.047 | 15.371
-1 | 0.162 | 0.00645 | -0.048 | 25.029
-0.5 | 0.222 | 0.00471 | -0.049 | 47.099
0 | 0.284 | 0.00457 | -0.05 | 62.241
0.5 | 0.345 | 0.0046 | -0.051 | 74.981
1 | 0.406 | 0.00455 | -0.052 | 89.224
1.5 | 0.466 | 0.00462 | -0.053 | 100.916
2 | 0.527 | 0.00464 | -0.054 | 113.557
2.5 | 0.588 | 0.00469 | -0.055 | 125.236
3 | 0.647 | 0.00477 | -0.056 | 135.553
3.5 | 0.707 | 0.00489 | -0.057 | 144.442
4 | 0.766 | 0.00494 | -0.058 | 155.021
4.5 | 0.824 | 0.00508 | -0.059 | 162.331
5 | 0.881 | 0.00536 | -0.06 | 164.527
5.5 | 0.937 | 0.0056 | -0.061 | 167.458
6 | 0.991 | 0.01021 | -0.062 | 97.099
6.5 | 1.043 | 0.01097 | -0.063 | 95.068
7 | 1.092 | 0.01172 | -0.064 | 93.202
7.5 | 1.139 | 0.01224 | -0.065 | 93.021
8 | 1.183 | 0.01276 | -0.066 | 92.654
8.5 | 1.223 | 0.01322 | -0.067 | 92.492
9 | 1.259 | 0.01335 | -0.068 | 94.314
9.5 | 1.291 | 0.01407 | -0.068 | 91.809
10 | 1.291 | 0.01565 | -0.068 | 82.499
10.5 | 1.31 | 0.0166 | -0.069 | 78.909
11 | 1.324 | 0.01766 | -0.069 | 74.992
11.5 | 1.334 | 0.01872 | -0.07 | 71.27
12 | 1.338 | 0.02009 | -0.07 | 66.597
12.5 | 1.337 | 0.02146 | -0.071 | 62.328
13 | 1.328 | 0.0231 | -0.072 | 57.514
13.5 | 1.306 | 0.02496 | -0.072 | 52.331
14 | 1.278 | 0.02697 | -0.073 | 47.401
14.5 | 1.246 | 0.02927 | -0.073 | 42.553
15 | 1.208 | 0.03221 | -0.073 | 37.507
15.5 | 1.166 | 0.03586 | -0.073 | 32.505
16 | 1.119 | 0.04089 | -0.073 | 27.366
16.5 | 1.061 | 0.05085 | -0.072 | 20.859
17 | 0.943 | 0.09957 | -0.059 | 9.468

## 58. Re 3M Mach 0.00 (2)
BIGFOIL.COM POLAR EXPORT
GA 40A313
GA 40A313 |  |  |  | Cl Max: | 1.5683 | at alpha= | 18.5 | deg
XFOIL ncrit=9 |  |  |  | L/D Max: | 149.281 | at alpha= | 4 | deg
Re: | 3000000 |  |  | Cd Min: | 0.07545 | at alpha= | 20 | deg
Mach: | 0 |  |  | Cl=0 at alpha= | -2.4384 | deg
|  |  |  | @ Cl=0.1, Cd= | 0.0064698
|  |  |  | @ Cl=0.4, Cd= | 0.0041903
|  |  |  | @ Cl=0.6, Cd= | 0.0043136
alpha (deg) | Cl | Cd | Cm | Cl/Cd
-13.5 | -0.8877 | 0.03401 | -0.086 | -26.1011
-13 | -0.9604 | 0.02676 | -0.075 | -35.8894
-12.5 | -0.931 | 0.02642 | -0.0716 | -35.2385
-12 | -0.908 | 0.02451 | -0.0681 | -37.0461
-11.5 | -0.8843 | 0.02203 | -0.0648 | -40.1407
-11 | -0.8499 | 0.02031 | -0.0625 | -41.8464
-10 | -0.7915 | 0.0143 | -0.0563 | -55.3497
-9.5 | -0.7486 | 0.01287 | -0.0547 | -58.1663
-9 | -0.701 | 0.01196 | -0.0537 | -58.612
-8.5 | -0.6516 | 0.01121 | -0.0529 | -58.1267
-8 | -0.6011 | 0.01059 | -0.0523 | -56.7611
-7.5 | -0.5493 | 0.01007 | -0.0519 | -54.5482
-7 | -0.4964 | 0.00968 | -0.0517 | -51.281
-6.5 | -0.4449 | 0.00906 | -0.0512 | -49.106
-6 | -0.3923 | 0.00859 | -0.0508 | -45.6694
-5.5 | -0.338 | 0.00827 | -0.0508 | -40.8706
-5 | -0.2833 | 0.008 | -0.0508 | -35.4125
-4.5 | -0.2291 | 0.00765 | -0.0507 | -29.9477
-4 | -0.1734 | 0.00746 | -0.051 | -23.244
-3.5 | -0.1186 | 0.00719 | -0.051 | -16.4951
-3 | -0.0624 | 0.00702 | -0.0513 | -8.8889
-2.5 | -0.0069 | 0.00678 | -0.0514 | -1.0177
-2 | 0.0491 | 0.00666 | -0.0516 | 7.3724
-1.5 | 0.1053 | 0.00645 | -0.0519 | 16.3256
-1 | 0.1573 | 0.00578 | -0.0516 | 27.2145
-0.5 | 0.2043 | 0.00467 | -0.0506 | 43.7473
0 | 0.2582 | 0.00436 | -0.0505 | 59.2202
0.5 | 0.314 | 0.0042 | -0.0507 | 74.7619
1 | 0.3707 | 0.00418 | -0.0511 | 88.6842
1.5 | 0.4277 | 0.0042 | -0.0515 | 101.8333
2 | 0.4844 | 0.00424 | -0.0519 | 114.2453
2.5 | 0.5415 | 0.00426 | -0.0524 | 127.1127
3 | 0.598 | 0.00431 | -0.0528 | 138.7471
3.5 | 0.6537 | 0.00441 | -0.0531 | 148.2313
4 | 0.7061 | 0.00473 | -0.0528 | 149.2812
4.5 | 0.7499 | 0.00563 | -0.051 | 133.1972
5 | 0.7898 | 0.00668 | -0.0486 | 118.2335
5.5 | 0.8291 | 0.00761 | -0.0461 | 108.9488
6 | 0.8687 | 0.00828 | -0.0434 | 104.9155
6.5 | 0.9364 | 0.00909 | -0.0472 | 103.0143
7 | 0.9984 | 0.00981 | -0.0497 | 101.7737
7.5 | 1.0403 | 0.0103 | -0.0476 | 101
8 | 1.0816 | 0.01082 | -0.0453 | 99.963
8.5 | 1.1206 | 0.01141 | -0.0428 | 98.2121
9 | 1.157 | 0.01202 | -0.0398 | 96.2562
9.5 | 1.1856 | 0.01265 | -0.0353 | 93.7233
10 | 1.2144 | 0.01348 | -0.0314 | 90.089
10.5 | 1.2451 | 0.01444 | -0.0283 | 86.2258
11 | 1.2775 | 0.01549 | -0.0259 | 82.4726
11.5 | 1.3064 | 0.01696 | -0.0234 | 77.0283
12 | 1.3365 | 0.01852 | -0.0215 | 72.1652
12.5 | 1.3694 | 0.01995 | -0.0202 | 68.6416
13 | 1.3996 | 0.02161 | -0.0187 | 64.7663
13.5 | 1.4271 | 0.02351 | -0.0171 | 60.7018
14 | 1.4532 | 0.0255 | -0.0156 | 56.9882
14.5 | 1.4744 | 0.02791 | -0.0138 | 52.8269
15 | 1.4857 | 0.03114 | -0.0115 | 47.7103
15.5 | 1.497 | 0.03446 | -0.0095 | 43.4417
16 | 1.5224 | 0.03668 | -0.0087 | 41.5049
16.5 | 1.5359 | 0.04 | -0.0074 | 38.3975
17 | 1.5466 | 0.04377 | -0.0063 | 35.3347
17.5 | 1.5585 | 0.04752 | -0.0056 | 32.7967
18 | 1.5644 | 0.052 | -0.0049 | 30.0846
18.5 | 1.5683 | 0.05686 | -0.0045 | 27.5818
19 | 1.5642 | 0.06277 | -0.0044 | 24.9195
19.5 | 1.5637 | 0.06846 | -0.0048 | 22.8411
20 | 1.5533 | 0.07545 | -0.0055 | 20.5871

## 59. Re 3M Mach 0.10 (1)
BIGFOIL.COM POLAR EXPORT
GA 40A313
GA 40A313 |  |  |  | Cl Max: | 1.326 | at alpha= | 11.5 | deg
JavaFoil+Calcfoil stall+Eppler ext transition |  |  |  | L/D Max: | 168.288 | at alpha= | 5.5 | deg
Re: | 3000000 |  |  | Cd Min: | 0.00452 | at alpha= | 0 | deg
Mach: | 0.1 |  |  | Cl=0 at alpha= | -2.3417 | deg
|  |  |  | @ Cl=0.1, Cd= | 0.0065446
|  |  |  | @ Cl=0.4, Cd= | 0.0045892
|  |  |  | @ Cl=0.6, Cd= | 0.0047098
alpha (deg) | Cl | Cd | Cm | Cl/Cd
-13.5 | -0.495 | 0.08904 | -0.012 | -5.556
-13 | -0.506 | 0.08455 | -0.012 | -5.984
-12.5 | -0.515 | 0.08027 | -0.013 | -6.418
-12 | -0.522 | 0.07606 | -0.013 | -6.864
-11.5 | -0.526 | 0.0719 | -0.013 | -7.317
-11 | -0.527 | 0.06795 | -0.014 | -7.758
-10.5 | -0.526 | 0.06293 | -0.015 | -8.362
-10 | -0.521 | 0.05887 | -0.016 | -8.845
-9.5 | -0.512 | 0.05484 | -0.017 | -9.327
-9 | -0.5 | 0.04965 | -0.019 | -10.081
-8.5 | -0.586 | 0.00952 | -0.033 | -61.598
-8 | -0.559 | 0.00914 | -0.034 | -61.208
-7.5 | -0.527 | 0.00907 | -0.035 | -58.075
-7 | -0.49 | 0.00877 | -0.036 | -55.866
-6.5 | -0.449 | 0.0084 | -0.037 | -53.431
-6 | -0.404 | 0.00808 | -0.038 | -49.968
-5.5 | -0.356 | 0.00787 | -0.039 | -45.152
-5 | -0.304 | 0.00795 | -0.04 | -38.265
-4.5 | -0.25 | 0.00775 | -0.041 | -32.298
-4 | -0.194 | 0.00738 | -0.042 | -26.32
-3.5 | -0.137 | 0.00722 | -0.043 | -18.962
-3 | -0.078 | 0.00709 | -0.044 | -11.033
-2.5 | -0.019 | 0.00678 | -0.045 | -2.757
-2 | 0.041 | 0.00668 | -0.046 | 6.197
-1.5 | 0.102 | 0.00654 | -0.047 | 15.56
-1 | 0.162 | 0.00643 | -0.048 | 25.246
-0.5 | 0.223 | 0.00472 | -0.049 | 47.294
0 | 0.286 | 0.00452 | -0.05 | 63.277
0.5 | 0.347 | 0.00465 | -0.051 | 74.589
1 | 0.408 | 0.00458 | -0.052 | 89.142
1.5 | 0.469 | 0.00462 | -0.053 | 101.476
2 | 0.53 | 0.00464 | -0.054 | 114.127
2.5 | 0.591 | 0.00469 | -0.055 | 125.845
3 | 0.65 | 0.00482 | -0.056 | 134.968
3.5 | 0.71 | 0.00485 | -0.057 | 146.435
4 | 0.77 | 0.005 | -0.058 | 153.994
4.5 | 0.829 | 0.00513 | -0.059 | 161.529
5 | 0.886 | 0.00536 | -0.06 | 165.157
5.5 | 0.941 | 0.00559 | -0.061 | 168.288
6 | 0.995 | 0.01023 | -0.062 | 97.285
6.5 | 1.047 | 0.01061 | -0.063 | 98.702
7 | 1.097 | 0.01181 | -0.064 | 92.841
7.5 | 1.143 | 0.01235 | -0.065 | 92.562
8 | 1.186 | 0.01291 | -0.066 | 91.906
8.5 | 1.226 | 0.01337 | -0.067 | 91.709
9 | 1.261 | 0.0135 | -0.068 | 93.397
9.5 | 1.292 | 0.01425 | -0.069 | 90.704
10 | 1.289 | 0.01589 | -0.068 | 81.137
10.5 | 1.307 | 0.01687 | -0.069 | 77.466
11 | 1.319 | 0.01796 | -0.069 | 73.42
11.5 | 1.326 | 0.01906 | -0.07 | 69.543
12 | 1.326 | 0.0205 | -0.071 | 64.707
12.5 | 1.322 | 0.02206 | -0.071 | 59.941
13 | 1.31 | 0.0237 | -0.072 | 55.264
13.5 | 1.282 | 0.02564 | -0.072 | 50.006
14 | 1.249 | 0.02784 | -0.073 | 44.878
14.5 | 1.211 | 0.03036 | -0.073 | 39.885
15 | 1.167 | 0.03364 | -0.073 | 34.692
15.5 | 1.116 | 0.03873 | -0.073 | 28.809
16 | 1.056 | 0.04721 | -0.072 | 22.376
16.5 | 0.933 | 0.09418 | -0.06 | 9.902

## 60. Re 3M Mach 0.10 (2)
BIGFOIL.COM POLAR EXPORT
GA 40A313
GA 40A313 |  |  |  | Cl Max: | 1.5486 | at alpha= | 18.5 | deg
XFOIL ncrit=9 |  |  |  | L/D Max: | 149.537 | at alpha= | 4 | deg
Re: | 3000000 |  |  | Cd Min: | 0.08259 | at alpha= | 20 | deg
Mach: | 0.1 |  |  | Cl=0 at alpha= | -2.4397 | deg
|  |  |  | @ Cl=0.1, Cd= | 0.0064875
|  |  |  | @ Cl=0.4, Cd= | 0.0041947
|  |  |  | @ Cl=0.6, Cd= | 0.0043187
alpha (deg) | Cl | Cd | Cm | Cl/Cd
-13 | -0.8595 | 0.03453 | -0.0857 | -24.8914
-11.5 | -0.86 | 0.02555 | -0.0695 | -33.6595
-11 | -0.8372 | 0.02278 | -0.0661 | -36.7515
-10.5 | -0.8074 | 0.02029 | -0.0632 | -39.793
-10 | -0.7907 | 0.01537 | -0.0585 | -51.4444
-9.5 | -0.7504 | 0.01349 | -0.0564 | -55.6264
-9 | -0.7035 | 0.0124 | -0.0551 | -56.7339
-8.5 | -0.6545 | 0.01152 | -0.0542 | -56.8142
-8 | -0.6041 | 0.01082 | -0.0534 | -55.8318
-7.5 | -0.5523 | 0.01022 | -0.0528 | -54.0411
-7 | -0.4994 | 0.00978 | -0.0524 | -51.0634
-6.5 | -0.4462 | 0.00931 | -0.0521 | -47.927
-6 | -0.3946 | 0.00866 | -0.0514 | -45.5658
-5.5 | -0.34 | 0.00831 | -0.0513 | -40.9146
-5 | -0.285 | 0.00803 | -0.0513 | -35.4919
-4.5 | -0.2304 | 0.00767 | -0.0512 | -30.0391
-4 | -0.1744 | 0.00748 | -0.0513 | -23.3155
-3 | -0.0627 | 0.00703 | -0.0516 | -8.9189
-2.5 | -0.0068 | 0.0068 | -0.0517 | -1
-1.5 | 0.106 | 0.00647 | -0.0522 | 16.3833
-1 | 0.1586 | 0.00581 | -0.0519 | 27.2978
-0.5 | 0.2055 | 0.00468 | -0.0509 | 43.9103
0 | 0.2598 | 0.00436 | -0.0508 | 59.5872
0.5 | 0.3159 | 0.00421 | -0.051 | 75.0356
1 | 0.3728 | 0.00419 | -0.0513 | 88.9737
1.5 | 0.4303 | 0.0042 | -0.0518 | 102.4524
2 | 0.4872 | 0.00425 | -0.0522 | 114.6353
2.5 | 0.5447 | 0.00427 | -0.0527 | 127.5644
3 | 0.6015 | 0.00432 | -0.0531 | 139.2361
3.5 | 0.6576 | 0.00443 | -0.0533 | 148.4424
4 | 0.7103 | 0.00475 | -0.053 | 149.5368
4.5 | 0.754 | 0.00567 | -0.0511 | 132.9806
5 | 0.7937 | 0.00674 | -0.0486 | 117.7596
5.5 | 0.8332 | 0.00767 | -0.046 | 108.631
6 | 0.8724 | 0.00836 | -0.0432 | 104.3541
6.5 | 0.9408 | 0.00918 | -0.0471 | 102.4837
7 | 1.0023 | 0.00989 | -0.0493 | 101.3448
7.5 | 1.0442 | 0.01039 | -0.047 | 100.5005
8 | 1.0854 | 0.01091 | -0.0447 | 99.4867
8.5 | 1.1241 | 0.01151 | -0.042 | 97.6629
9 | 1.1564 | 0.01216 | -0.038 | 95.0987
9.5 | 1.1862 | 0.01282 | -0.0338 | 92.5273
10 | 1.2148 | 0.01375 | -0.0299 | 88.3491
10.5 | 1.2471 | 0.01475 | -0.027 | 84.5492
11 | 1.2796 | 0.0159 | -0.0246 | 80.478
11.5 | 1.3068 | 0.0176 | -0.0221 | 74.25
12 | 1.3393 | 0.01908 | -0.0204 | 70.1939
12.5 | 1.3717 | 0.02063 | -0.0189 | 66.4905
13 | 1.4007 | 0.02244 | -0.0173 | 62.4198
13.5 | 1.4276 | 0.02444 | -0.0156 | 58.4124
14 | 1.4525 | 0.0266 | -0.0139 | 54.6053
14.5 | 1.4713 | 0.02925 | -0.012 | 50.3009
15 | 1.4818 | 0.03264 | -0.0097 | 45.3983
15.5 | 1.4933 | 0.03608 | -0.0078 | 41.3886
16 | 1.517 | 0.03857 | -0.0068 | 39.3311
16.5 | 1.5287 | 0.0422 | -0.0055 | 36.2251
17 | 1.536 | 0.04647 | -0.0044 | 33.0536
17.5 | 1.5449 | 0.0507 | -0.0037 | 30.4714
18 | 1.5476 | 0.05575 | -0.0032 | 27.7596
18.5 | 1.5486 | 0.0611 | -0.003 | 25.3453
19 | 1.5392 | 0.06795 | -0.0033 | 22.6519
19.5 | 1.5351 | 0.07426 | -0.0039 | 20.672
20 | 1.5173 | 0.08259 | -0.0052 | 18.3715

## 61. Re 3M Mach 0.25 (1)
BIGFOIL.COM POLAR EXPORT
GA 40A313
GA 40A313 |  |  |  | Cl Max: | 1.271 | at alpha= | 10.5 | deg
JavaFoil+Calcfoil stall+Eppler ext transition |  |  |  | L/D Max: | 164.584 | at alpha= | 5 | deg
Re: | 3000000 |  |  | Cd Min: | 0.00458 | at alpha= | 0 | deg
Mach: | 0.25 |  |  | Cl=0 at alpha= | -2.3443 | deg
|  |  |  | @ Cl=0.1, Cd= | 0.0066003
|  |  |  | @ Cl=0.4, Cd= | 0.004624
|  |  |  | @ Cl=0.6, Cd= | 0.00474
alpha (deg) | Cl | Cd | Cm | Cl/Cd
-14 | -0.146 | 0.09608 | -0.012 | -1.521
-13.5 | -0.211 | 0.09127 | -0.012 | -2.31
-13 | -0.26 | 0.08714 | -0.012 | -2.989
-12.5 | -0.303 | 0.08264 | -0.013 | -3.672
-12 | -0.341 | 0.07751 | -0.013 | -4.404
-11.5 | -0.374 | 0.07318 | -0.014 | -5.114
-11 | -0.402 | 0.06914 | -0.014 | -5.812
-10.5 | -0.424 | 0.06496 | -0.015 | -6.521
-10 | -0.439 | 0.06113 | -0.015 | -7.184
-9.5 | -0.448 | 0.05777 | -0.016 | -7.757
-9 | -0.451 | 0.05421 | -0.016 | -8.312
-8.5 | -0.447 | 0.05047 | -0.018 | -8.856
-8 | -0.437 | 0.0466 | -0.019 | -9.369
-7.5 | -0.419 | 0.04429 | -0.02 | -9.455
-7 | -0.395 | 0.04205 | -0.02 | -9.386
-6.5 | -0.448 | 0.00859 | -0.038 | -52.117
-6 | -0.406 | 0.0083 | -0.039 | -48.942
-5.5 | -0.36 | 0.00795 | -0.04 | -45.278
-5 | -0.309 | 0.00813 | -0.041 | -38.031
-4.5 | -0.255 | 0.00784 | -0.042 | -32.552
-4 | -0.199 | 0.00763 | -0.043 | -26.061
-3.5 | -0.14 | 0.00733 | -0.044 | -19.144
-3 | -0.08 | 0.00715 | -0.045 | -11.216
-2.5 | -0.019 | 0.00684 | -0.046 | -2.806
-2 | 0.042 | 0.00672 | -0.047 | 6.321
-1.5 | 0.105 | 0.00659 | -0.048 | 15.86
-1 | 0.167 | 0.00653 | -0.049 | 25.528
-0.5 | 0.229 | 0.0047 | -0.05 | 48.768
0 | 0.294 | 0.00458 | -0.051 | 64.165
0.5 | 0.356 | 0.00461 | -0.052 | 77.3
1 | 0.419 | 0.00463 | -0.054 | 90.507
1.5 | 0.482 | 0.0046 | -0.055 | 104.704
2 | 0.544 | 0.00466 | -0.056 | 116.936
2.5 | 0.607 | 0.00475 | -0.057 | 127.948
3 | 0.668 | 0.00485 | -0.058 | 137.81
3.5 | 0.73 | 0.00492 | -0.059 | 148.328
4 | 0.791 | 0.00506 | -0.06 | 156.429
4.5 | 0.851 | 0.00519 | -0.061 | 163.779
5 | 0.909 | 0.00552 | -0.062 | 164.584
5.5 | 0.966 | 0.01011 | -0.063 | 95.552
6 | 1.02 | 0.01057 | -0.064 | 96.47
6.5 | 1.071 | 0.01178 | -0.065 | 90.958
7 | 1.12 | 0.01234 | -0.066 | 90.712
7.5 | 1.164 | 0.01297 | -0.067 | 89.75
8 | 1.204 | 0.01354 | -0.068 | 88.922
8.5 | 1.238 | 0.01416 | -0.069 | 87.452
9 | 1.24 | 0.01538 | -0.068 | 80.625
9.5 | 1.258 | 0.01627 | -0.069 | 77.325
10 | 1.269 | 0.01728 | -0.07 | 73.42
10.5 | 1.271 | 0.01848 | -0.07 | 68.806
11 | 1.266 | 0.01987 | -0.071 | 63.688
11.5 | 1.252 | 0.02128 | -0.072 | 58.824
12 | 1.228 | 0.02302 | -0.072 | 53.361
12.5 | 1.197 | 0.02496 | -0.073 | 47.956
13 | 1.149 | 0.02759 | -0.073 | 41.659
13.5 | 1.076 | 0.03121 | -0.073 | 34.488
14 | 0.97 | 0.04404 | -0.07 | 22.029
14.5 | 0.8 | 0.09816 | -0.048 | 8.153
15 | 0.719 | 0.10814 | -0.045 | 6.646
15.5 | 0.635 | 0.11733 | -0.043 | 5.408

## 62. Re 3M Mach 0.25 (2)
BIGFOIL.COM POLAR EXPORT
GA 40A313
GA 40A313 |  |  |  | Cl Max: | 1.4489 | at alpha= | 16 | deg
XFOIL ncrit=9 |  |  |  | L/D Max: | 150.978 | at alpha= | 3.5 | deg
Re: | 3000000 |  |  | Cd Min: | 0.14601 | at alpha= | 20 | deg
Mach: | 0.25 |  |  | Cl=0 at alpha= | -2.4435 | deg
|  |  |  | @ Cl=0.1, Cd= | 0.0065432
|  |  |  | @ Cl=0.4, Cd= | 0.0042574
|  |  |  | @ Cl=0.6, Cd= | 0.0043682
alpha (deg) | Cl | Cd | Cm | Cl/Cd
-14 | -0.3935 | 0.14026 | -0.0395 | -2.8055
-13.5 | -0.3806 | 0.13385 | -0.0426 | -2.8435
-13 | -0.368 | 0.12717 | -0.0459 | -2.8938
-12 | -0.3489 | 0.1124 | -0.0529 | -3.1041
-11.5 | -0.3442 | 0.10407 | -0.0568 | -3.3074
-11 | -0.3681 | 0.08895 | -0.0631 | -4.1383
-10.5 | -0.3845 | 0.07756 | -0.069 | -4.9575
-9 | -0.6853 | 0.01997 | -0.0668 | -34.3165
-8.5 | -0.6572 | 0.01545 | -0.0629 | -42.5372
-8 | -0.6123 | 0.01338 | -0.0607 | -45.7623
-7.5 | -0.5636 | 0.01184 | -0.0588 | -47.6014
-7 | -0.5125 | 0.01073 | -0.0573 | -47.7633
-6.5 | -0.4586 | 0.01001 | -0.0563 | -45.8142
-6 | -0.4048 | 0.00929 | -0.0552 | -43.5737
-5.5 | -0.3505 | 0.00863 | -0.0544 | -40.6141
-5 | -0.2941 | 0.00825 | -0.0539 | -35.6485
-4.5 | -0.2372 | 0.00785 | -0.0536 | -30.2166
-4 | -0.1799 | 0.00759 | -0.0534 | -23.7022
-3.5 | -0.1224 | 0.00731 | -0.0534 | -16.7442
-3 | -0.0642 | 0.0071 | -0.0535 | -9.0423
-2.5 | -0.0066 | 0.00688 | -0.0535 | -0.9593
-2 | 0.0518 | 0.0067 | -0.0537 | 7.7313
-1.5 | 0.1102 | 0.00651 | -0.0539 | 16.9278
-1 | 0.1653 | 0.00602 | -0.0537 | 27.4585
-0.5 | 0.2126 | 0.00476 | -0.0525 | 44.6639
0 | 0.2685 | 0.00439 | -0.0523 | 61.1617
0.5 | 0.3262 | 0.00426 | -0.0525 | 76.5728
1 | 0.3847 | 0.00426 | -0.0528 | 90.3052
1.5 | 0.4444 | 0.00425 | -0.0533 | 104.5647
2 | 0.5033 | 0.0043 | -0.0537 | 117.0465
2.5 | 0.5625 | 0.00433 | -0.0542 | 129.9076
3 | 0.6214 | 0.00439 | -0.0545 | 141.549
3.5 | 0.6794 | 0.0045 | -0.0547 | 150.9778
4 | 0.7333 | 0.00486 | -0.0542 | 150.8848
4.5 | 0.7762 | 0.0059 | -0.0518 | 131.5593
5 | 0.8155 | 0.00704 | -0.0488 | 115.8381
5.5 | 0.8543 | 0.00799 | -0.0456 | 106.9212
6 | 0.8928 | 0.00869 | -0.0421 | 102.7388
7 | 1.0229 | 0.01029 | -0.0469 | 99.4072
7.5 | 1.0628 | 0.01088 | -0.0436 | 97.6838
8 | 1.1 | 0.0115 | -0.0399 | 95.6522
8.5 | 1.129 | 0.01216 | -0.0346 | 92.8454
9 | 1.1597 | 0.01304 | -0.0302 | 88.934
9.5 | 1.1921 | 0.01412 | -0.0267 | 84.4263
10 | 1.2254 | 0.0154 | -0.0237 | 79.5714
10.5 | 1.2591 | 0.01688 | -0.0212 | 74.5912
11 | 1.2888 | 0.01875 | -0.0186 | 68.736
11.5 | 1.3181 | 0.02079 | -0.0162 | 63.4007
12 | 1.3476 | 0.02283 | -0.014 | 59.0276
12.5 | 1.3754 | 0.02504 | -0.0118 | 54.9281
13 | 1.3975 | 0.0277 | -0.0094 | 50.4513
13.5 | 1.4185 | 0.03051 | -0.007 | 46.493
14 | 1.4262 | 0.03444 | -0.0043 | 41.4111
14.5 | 1.427 | 0.03922 | -0.0017 | 36.3845
15 | 1.4441 | 0.04279 | -0.0002 | 33.7485
15.5 | 1.443 | 0.04823 | 0.0014 | 29.9191
16 | 1.4489 | 0.05326 | 0.0024 | 27.2043
16.5 | 1.44 | 0.06004 | 0.0028 | 23.984
17 | 1.4183 | 0.06869 | 0.0024 | 20.6478
17.5 | 1.4033 | 0.07697 | 0.0013 | 18.2318
18 | 1.3741 | 0.08755 | -0.0012 | 15.695
18.5 | 1.3458 | 0.09853 | -0.0046 | 13.6588
19 | 1.3015 | 0.11299 | -0.0108 | 11.5187
19.5 | 1.2624 | 0.12797 | -0.0185 | 9.8648
20 | 1.2133 | 0.14601 | -0.0289 | 8.3097

## 63. Re 3M Mach 0.50 (1)
BIGFOIL.COM POLAR EXPORT
GA 40A313
GA 40A313 |  |  |  | Cl Max: | 1.245 | at alpha= | 20 | deg
JavaFoil+Calcfoil stall+Eppler ext transition |  |  |  | L/D Max: | 163.74 | at alpha= | 4.5 | deg
Re: | 3000000 |  |  | Cd Min: | 0.00476 | at alpha= | 0 | deg
Mach: | 0.5 |  |  | Cl=0 at alpha= | -2.3456 | deg
|  |  |  | @ Cl=0.1, Cd= | 0.0069316
|  |  |  | @ Cl=0.4, Cd= | 0.0048394
|  |  |  | @ Cl=0.6, Cd= | 0.0049446
alpha (deg) | Cl | Cd | Cm | Cl/Cd
-20 | -0.968 | 0.16824 | -0.009 | -5.752
-19.5 | -0.943 | 0.17179 | -0.01 | -5.492
-19 | -0.917 | 0.15749 | -0.01 | -5.825
-18.5 | -0.89 | 0.15425 | -0.011 | -5.771
-18 | -0.862 | 0.14864 | -0.011 | -5.797
-17.5 | -0.833 | 0.14429 | -0.011 | -5.775
-17 | -0.806 | 0.14064 | -0.012 | -5.733
-16.5 | -0.779 | 0.13206 | -0.012 | -5.901
-16 | -0.752 | 0.12922 | -0.012 | -5.822
-15.5 | -0.725 | 0.12344 | -0.013 | -5.875
-15 | -0.698 | 0.11962 | -0.013 | -5.836
-14.5 | -0.671 | 0.11581 | -0.014 | -5.794
-14 | -0.644 | 0.11258 | -0.014 | -5.719
-13.5 | -0.618 | 0.11054 | -0.015 | -5.586
-13 | -0.589 | 0.10074 | -0.014 | -5.845
-12.5 | -0.561 | 0.09714 | -0.014 | -5.773
-12 | -0.534 | 0.0937 | -0.015 | -5.696
-11.5 | -0.507 | 0.09049 | -0.015 | -5.598
-11 | -0.479 | 0.0851 | -0.016 | -5.632
-10.5 | -0.452 | 0.0842 | -0.016 | -5.368
-10 | -0.425 | 0.08137 | -0.017 | -5.219
-9.5 | -0.397 | 0.07594 | -0.017 | -5.23
-9 | -0.369 | 0.06307 | -0.017 | -5.856
-8.5 | -0.342 | 0.05647 | -0.018 | -6.055
-8 | -0.315 | 0.05023 | -0.019 | -6.266
-7.5 | -0.288 | 0.04597 | -0.022 | -6.272
-7 | -0.26 | 0.04349 | -0.022 | -5.985
-6.5 | -0.231 | 0.04375 | -0.02 | -5.289
-6 | -0.204 | 0.04101 | -0.021 | -4.968
-5.5 | -0.176 | 0.03808 | -0.021 | -4.623
-5 | -0.244 | 0.03471 | -0.025 | -7.028
-4.5 | -0.266 | 0.00805 | -0.047 | -33.058
-4 | -0.214 | 0.00819 | -0.048 | -26.167
-3.5 | -0.154 | 0.00798 | -0.05 | -19.271
-3 | -0.089 | 0.00755 | -0.051 | -11.766
-2.5 | -0.021 | 0.00736 | -0.052 | -2.901
-2 | 0.047 | 0.00703 | -0.053 | 6.741
-1.5 | 0.117 | 0.0069 | -0.054 | 16.914
-1 | 0.186 | 0.00678 | -0.055 | 27.462
-0.5 | 0.256 | 0.00487 | -0.056 | 52.595
0 | 0.328 | 0.00476 | -0.058 | 68.994
0.5 | 0.398 | 0.00484 | -0.059 | 82.265
1 | 0.469 | 0.00482 | -0.06 | 97.153
1.5 | 0.539 | 0.00484 | -0.061 | 111.237
2 | 0.609 | 0.00496 | -0.062 | 122.665
2.5 | 0.679 | 0.00505 | -0.063 | 134.475
3 | 0.746 | 0.0052 | -0.064 | 143.62
3.5 | 0.815 | 0.00533 | -0.066 | 153.004
4 | 0.883 | 0.00546 | -0.067 | 161.516
4.5 | 0.947 | 0.00579 | -0.068 | 163.74
5 | 1.009 | 0.0062 | -0.069 | 162.599
5.5 | 1.066 | 0.01198 | -0.07 | 88.964
6 | 1.093 | 0.01394 | -0.07 | 78.398
6.5 | 1.128 | 0.0148 | -0.071 | 76.205
7 | 1.145 | 0.01593 | -0.072 | 71.841
7.5 | 1.128 | 0.01713 | -0.072 | 65.863
8 | 1.017 | 0.01852 | -0.073 | 54.901
8.5 | 0.725 | 0.02023 | -0.074 | 35.851
9 | 0.753 | 0.02264 | -0.074 | 33.267
9.5 | 0.66 | 0.06429 | -0.036 | 10.272
10 | 0.698 | 0.06318 | -0.048 | 11.049
10.5 | 0.716 | 0.07525 | -0.038 | 9.509
11 | 0.743 | 0.08662 | -0.038 | 8.576
11.5 | 0.77 | 0.08952 | -0.038 | 8.603
12 | 0.798 | 0.09302 | -0.039 | 8.575
12.5 | 0.825 | 0.10299 | -0.041 | 8.014
13 | 0.858 | 0.10889 | -0.047 | 7.875
13.5 | 0.884 | 0.10993 | -0.047 | 8.041
14 | 0.912 | 0.11542 | -0.048 | 7.897
14.5 | 0.939 | 0.11863 | -0.049 | 7.918
15 | 0.97 | 0.12294 | -0.052 | 7.889
15.5 | 1 | 0.12844 | -0.055 | 7.784
16 | 1.031 | 0.13223 | -0.057 | 7.798
16.5 | 1.057 | 0.14447 | -0.057 | 7.314
17 | 1.079 | 0.14355 | -0.055 | 7.514
17.5 | 1.106 | 0.14904 | -0.056 | 7.422
18 | 1.134 | 0.15001 | -0.057 | 7.559
18.5 | 1.165 | 0.1562 | -0.06 | 7.461
19 | 1.198 | 0.15975 | -0.064 | 7.499
19.5 | 1.231 | 0.16475 | -0.066 | 7.471
20 | 1.245 | 0.1706 | -0.062 | 7.296

## 64. Re 3M Mach 0.50 (2)
BIGFOIL.COM POLAR EXPORT
GA 40A313
GA 40A313 |  |  |  | Cl Max: | 1.223 | at alpha= | 10 | deg
XFOIL ncrit=9 |  |  |  | L/D Max: | 162.083 | at alpha= | 3.5 | deg
Re: | 3000000 |  |  | Cd Min: | 0.25649 | at alpha= | -20 | deg
Mach: | 0.5 |  |  | Cl=0 at alpha= | -2.4743 | deg
|  |  |  | @ Cl=0.1, Cd= | 0.0068821
|  |  |  | @ Cl=0.4, Cd= | 0.0044878
|  |  |  | @ Cl=0.6, Cd= | 0.0045616
alpha (deg) | Cl | Cd | Cm | Cl/Cd
-20 | -0.6695 | 0.25649 | 0.0322 | -2.6102
-19.5 | -0.6474 | 0.24826 | 0.0271 | -2.6077
-19 | -0.6257 | 0.24007 | 0.0222 | -2.6063
-18.5 | -0.6044 | 0.23161 | 0.0172 | -2.6096
-18 | -0.5846 | 0.22356 | 0.0128 | -2.615
-17.5 | -0.5637 | 0.21623 | 0.0085 | -2.6069
-17 | -0.5423 | 0.20931 | 0.0042 | -2.5909
-16 | -0.4504 | 0.1868 | -0.0219 | -2.4111
-15.5 | -0.4332 | 0.17866 | -0.0257 | -2.4247
-14.5 | -0.3976 | 0.16261 | -0.0338 | -2.4451
-14 | -0.3814 | 0.15445 | -0.0379 | -2.4694
-13.5 | -0.3625 | 0.14757 | -0.0416 | -2.4565
-13 | -0.3441 | 0.14052 | -0.0454 | -2.4488
-12.5 | -0.3276 | 0.13292 | -0.0493 | -2.4646
-12 | -0.313 | 0.12458 | -0.0535 | -2.5124
-11.5 | -0.3005 | 0.11628 | -0.0578 | -2.5843
-11 | -0.2884 | 0.10841 | -0.0617 | -2.6603
-10.5 | -0.2767 | 0.10076 | -0.0655 | -2.7461
-10 | -0.282 | 0.09033 | -0.0702 | -3.1219
-9.5 | -0.275 | 0.08278 | -0.0741 | -3.3221
-9 | -0.2699 | 0.0751 | -0.0783 | -3.5939
-8.5 | -0.2774 | 0.06537 | -0.0839 | -4.2435
-8 | -0.2839 | 0.05507 | -0.0925 | -5.1553
-7.5 | -0.3189 | 0.04573 | -0.0973 | -6.9735
-7 | -0.3516 | 0.03998 | -0.0923 | -8.7944
-6.5 | -0.36 | 0.0337 | -0.0879 | -10.6825
-6 | -0.3549 | 0.02695 | -0.0828 | -13.1688
-5.5 | -0.3372 | 0.02002 | -0.077 | -16.8432
-5 | -0.308 | 0.01267 | -0.0713 | -24.3094
-4.5 | -0.2547 | 0.00997 | -0.0679 | -25.5466
-4 | -0.1972 | 0.00866 | -0.0651 | -22.7714
-3.5 | -0.1349 | 0.00797 | -0.0633 | -16.926
-3 | -0.0691 | 0.00756 | -0.0625 | -9.1402
-2.5 | -0.0034 | 0.00725 | -0.0619 | -0.46897
-1.5 | 0.1287 | 0.00678 | -0.0615 | 18.9823
-1 | 0.1949 | 0.00657 | -0.0616 | 29.6651
-0.5 | 0.247 | 0.00521 | -0.0598 | 47.4088
0 | 0.3064 | 0.00464 | -0.059 | 66.0345
0.5 | 0.3725 | 0.0045 | -0.0591 | 82.7778
1 | 0.4399 | 0.00447 | -0.0595 | 98.4116
1.5 | 0.5074 | 0.00452 | -0.0599 | 112.2566
2 | 0.5756 | 0.00454 | -0.0604 | 126.7841
2.5 | 0.6433 | 0.0046 | -0.0607 | 139.8478
3 | 0.7109 | 0.00467 | -0.0608 | 152.227
3.5 | 0.778 | 0.0048 | -0.0606 | 162.0833
4 | 0.8342 | 0.00542 | -0.0585 | 153.9114
4.5 | 0.8669 | 0.00697 | -0.0525 | 124.3759
5 | 0.896 | 0.00832 | -0.0457 | 107.6923
5.5 | 0.9165 | 0.00939 | -0.0371 | 97.6038
7 | 1.0502 | 0.01352 | -0.028 | 77.6775
7.5 | 1.0906 | 0.01517 | -0.0244 | 71.8919
8 | 1.1292 | 0.01712 | -0.0208 | 65.9579
8.5 | 1.1638 | 0.01943 | -0.0169 | 59.8971
9 | 1.1942 | 0.02209 | -0.0127 | 54.0607
9.5 | 1.2141 | 0.02545 | -0.0079 | 47.7053
10 | 1.223 | 0.02961 | -0.0027 | 41.3036
10.5 | 1.2199 | 0.0348 | 0.0025 | 35.0546
11 | 1.2081 | 0.04095 | 0.0074 | 29.5018
11.5 | 1.1872 | 0.04845 | 0.0108 | 24.5036
12 | 1.1605 | 0.05726 | 0.012 | 20.2672
12.5 | 1.127 | 0.06764 | 0.0109 | 16.6617
13 | 1.0921 | 0.07923 | 0.0076 | 13.7839
13.5 | 1.0596 | 0.09174 | 0.0024 | 11.55
14 | 1.0273 | 0.10567 | -0.0048 | 9.7218
14.5 | 0.9989 | 0.12017 | -0.0128 | 8.3124
15 | 0.9681 | 0.13596 | -0.0216 | 7.1205

## 65. Re 4M Mach 0.00 (1)
BIGFOIL.COM POLAR EXPORT
GA 40A313
GA 40A313 |  |  |  | Cl Max: | 1.342 | at alpha= | 12 | deg
JavaFoil+Calcfoil stall+Eppler ext transition |  |  |  | L/D Max: | 164.889 | at alpha= | 5 | deg
Re: | 4000000 |  |  | Cd Min: | 0.00441 | at alpha= | 1 | deg
Mach: | 0 |  |  | Cl=0 at alpha= | -2.3417 | deg
|  |  |  | @ Cl=0.1, Cd= | 0.0062722
|  |  |  | @ Cl=0.4, Cd= | 0.0044149
|  |  |  | @ Cl=0.6, Cd= | 0.0046122
alpha (deg) | Cl | Cd | Cm | Cl/Cd
-14.5 | -0.504 | 0.09621 | -0.012 | -5.238
-14 | -0.515 | 0.09139 | -0.012 | -5.638
-13.5 | -0.525 | 0.08686 | -0.012 | -6.044
-13 | -0.533 | 0.08247 | -0.013 | -6.464
-12.5 | -0.539 | 0.07832 | -0.013 | -6.883
-12 | -0.543 | 0.07435 | -0.013 | -7.299
-11.5 | -0.544 | 0.07028 | -0.014 | -7.74
-11 | -0.543 | 0.06601 | -0.015 | -8.224
-10.5 | -0.54 | 0.06072 | -0.016 | -8.885
-10 | -0.536 | 0.05382 | -0.019 | -9.956
-9.5 | -0.634 | 0.00988 | -0.031 | -64.171
-9 | -0.615 | 0.00945 | -0.032 | -65.059
-8.5 | -0.591 | 0.00906 | -0.033 | -65.228
-8 | -0.562 | 0.00869 | -0.034 | -64.674
-7.5 | -0.528 | 0.00861 | -0.035 | -61.342
-7 | -0.491 | 0.00833 | -0.036 | -58.864
-6.5 | -0.449 | 0.00798 | -0.037 | -56.203
-6 | -0.403 | 0.00771 | -0.038 | -52.289
-5.5 | -0.355 | 0.00742 | -0.039 | -47.818
-5 | -0.303 | 0.00757 | -0.04 | -40.029
-4.5 | -0.249 | 0.00729 | -0.041 | -34.177
-4 | -0.194 | 0.00708 | -0.042 | -27.338
-3.5 | -0.136 | 0.0069 | -0.043 | -19.744
-3 | -0.078 | 0.00667 | -0.044 | -11.682
-2.5 | -0.019 | 0.00648 | -0.045 | -2.872
-2 | 0.041 | 0.0064 | -0.046 | 6.435
-1.5 | 0.101 | 0.00627 | -0.047 | 16.151
-1 | 0.162 | 0.00612 | -0.048 | 26.398
-0.5 | 0.222 | 0.00451 | -0.049 | 49.268
0 | 0.284 | 0.00443 | -0.05 | 64.263
0.5 | 0.345 | 0.00446 | -0.051 | 77.429
1 | 0.406 | 0.00441 | -0.052 | 92.086
1.5 | 0.466 | 0.00446 | -0.053 | 104.611
2 | 0.527 | 0.00449 | -0.054 | 117.507
2.5 | 0.588 | 0.0046 | -0.055 | 127.759
3 | 0.647 | 0.00466 | -0.056 | 138.792
3.5 | 0.707 | 0.00473 | -0.057 | 149.551
4 | 0.766 | 0.00484 | -0.058 | 158.357
4.5 | 0.824 | 0.00513 | -0.059 | 160.805
5 | 0.881 | 0.00535 | -0.06 | 164.889
5.5 | 0.937 | 0.00713 | -0.061 | 131.506
6 | 0.991 | 0.00973 | -0.062 | 101.794
6.5 | 1.043 | 0.0106 | -0.063 | 98.397
7 | 1.092 | 0.01133 | -0.064 | 96.399
7.5 | 1.139 | 0.01168 | -0.065 | 97.485
8 | 1.183 | 0.0122 | -0.066 | 96.952
8.5 | 1.223 | 0.01263 | -0.067 | 96.838
9 | 1.259 | 0.01274 | -0.068 | 98.798
9.5 | 1.291 | 0.01335 | -0.069 | 96.721
10 | 1.319 | 0.01397 | -0.07 | 94.415
10.5 | 1.314 | 0.01561 | -0.069 | 84.158
11 | 1.329 | 0.01658 | -0.069 | 80.109
11.5 | 1.338 | 0.01756 | -0.07 | 76.215
12 | 1.342 | 0.01882 | -0.071 | 71.332
12.5 | 1.342 | 0.02014 | -0.071 | 66.624
13 | 1.333 | 0.02158 | -0.072 | 61.789
13.5 | 1.31 | 0.02334 | -0.072 | 56.144
14 | 1.283 | 0.02513 | -0.073 | 51.071
14.5 | 1.251 | 0.02717 | -0.073 | 46.048
15 | 1.214 | 0.02967 | -0.074 | 40.922
15.5 | 1.174 | 0.0324 | -0.074 | 36.242
16 | 1.131 | 0.03578 | -0.074 | 31.612
16.5 | 1.084 | 0.0403 | -0.074 | 26.894
17 | 1.029 | 0.0484 | -0.074 | 21.269

## 66. Re 4M Mach 0.00 (2)
BIGFOIL.COM POLAR EXPORT
GA 40A313
GA 40A313 |  |  |  | Cl Max: | 1.6303 | at alpha= | 18.5 | deg
XFOIL ncrit=9 |  |  |  | L/D Max: | 152.186 | at alpha= | 3.5 | deg
Re: | 4000000 |  |  | Cd Min: | 0.07145 | at alpha= | 20 | deg
Mach: | 0 |  |  | Cl=0 at alpha= | -2.4359 | deg
|  |  |  | @ Cl=0.1, Cd= | 0.0061322
|  |  |  | @ Cl=0.4, Cd= | 0.0039296
|  |  |  | @ Cl=0.6, Cd= | 0.0040699
alpha (deg) | Cl | Cd | Cm | Cl/Cd
-16 | -1.0866 | 0.04495 | -0.0691 | -24.1735
-15.5 | -1.1402 | 0.0337 | -0.0731 | -33.8338
-15 | -1.1375 | 0.02916 | -0.0733 | -39.0089
-14.5 | -1.0932 | 0.02506 | -0.0799 | -43.6233
-14 | -1.0815 | 0.02382 | -0.0745 | -45.403
-13.5 | -1.0701 | 0.02217 | -0.0687 | -48.2679
-13 | -1.051 | 0.01982 | -0.0645 | -53.0272
-12.5 | -1.0131 | 0.01878 | -0.0625 | -53.9457
-12 | -0.9754 | 0.01748 | -0.0605 | -55.8009
-11.5 | -0.9363 | 0.01606 | -0.0586 | -58.3001
-11 | -0.8932 | 0.01496 | -0.0571 | -59.7059
-10.5 | -0.8484 | 0.01394 | -0.0558 | -60.8608
-10 | -0.8019 | 0.01298 | -0.0548 | -61.7797
-9.5 | -0.7538 | 0.0122 | -0.0539 | -61.7869
-9 | -0.7043 | 0.01147 | -0.0532 | -61.4037
-8.5 | -0.656 | 0.01059 | -0.0523 | -61.9452
-8 | -0.6079 | 0.00962 | -0.0512 | -63.1913
-7.5 | -0.556 | 0.00913 | -0.0508 | -60.8981
-7 | -0.5025 | 0.00876 | -0.0507 | -57.363
-6.5 | -0.4488 | 0.00844 | -0.0505 | -53.1754
-6 | -0.3946 | 0.00809 | -0.0505 | -48.7763
-5.5 | -0.3413 | 0.00767 | -0.0502 | -44.498
-5 | -0.2861 | 0.00741 | -0.0503 | -38.61
-4.5 | -0.2311 | 0.00715 | -0.0504 | -32.3217
-4 | -0.1753 | 0.00696 | -0.0506 | -25.1868
-3.5 | -0.1195 | 0.00675 | -0.0508 | -17.7037
-3 | -0.0637 | 0.00659 | -0.051 | -9.6662
-2.5 | -0.0072 | 0.00643 | -0.0514 | -1.1198
-2 | 0.049 | 0.00625 | -0.0517 | 7.84
-1.5 | 0.1053 | 0.00612 | -0.0519 | 17.2059
-1 | 0.1599 | 0.00574 | -0.052 | 27.8571
-0.5 | 0.209 | 0.00473 | -0.0513 | 44.186
0 | 0.2607 | 0.00416 | -0.051 | 62.6683
0.5 | 0.3159 | 0.004 | -0.0511 | 78.975
1 | 0.3727 | 0.00392 | -0.0515 | 95.0765
1.5 | 0.4294 | 0.00394 | -0.0519 | 108.9848
2 | 0.4865 | 0.00397 | -0.0524 | 122.5441
2.5 | 0.5433 | 0.00402 | -0.0528 | 135.1493
3 | 0.6001 | 0.00407 | -0.0533 | 147.4447
3.5 | 0.6544 | 0.0043 | -0.0533 | 152.186
4 | 0.7008 | 0.00507 | -0.052 | 138.2249
4.5 | 0.7444 | 0.006 | -0.0503 | 124.0667
5 | 0.7882 | 0.00683 | -0.0485 | 115.4026
5.5 | 0.8313 | 0.00759 | -0.0467 | 109.5257
6 | 0.8755 | 0.00815 | -0.045 | 107.4233
6.5 | 0.9162 | 0.00867 | -0.0425 | 105.6747
7 | 0.9911 | 0.00924 | -0.0477 | 107.2619
7.5 | 1.0499 | 0.00978 | -0.0493 | 107.3517
8 | 1.0924 | 0.01025 | -0.0473 | 106.5756
8.5 | 1.1339 | 0.01075 | -0.0452 | 105.4791
9 | 1.1728 | 0.01133 | -0.0426 | 103.5128
9.5 | 1.2057 | 0.01196 | -0.0389 | 100.811
10 | 1.2354 | 0.01259 | -0.0348 | 98.1255
10.5 | 1.2669 | 0.01341 | -0.0315 | 94.4743
11 | 1.2975 | 0.01452 | -0.0286 | 89.3595
11.5 | 1.3334 | 0.01553 | -0.0269 | 85.8596
12 | 1.3677 | 0.01676 | -0.0253 | 81.605
12.5 | 1.4009 | 0.01813 | -0.0239 | 77.2697
13 | 1.4298 | 0.01982 | -0.0221 | 72.1393
13.5 | 1.4592 | 0.02153 | -0.0205 | 67.7752
14 | 1.4806 | 0.02383 | -0.0184 | 62.1318
14.5 | 1.504 | 0.02601 | -0.0167 | 57.8239
15 | 1.5323 | 0.0278 | -0.0155 | 55.1187
15.5 | 1.5504 | 0.03043 | -0.0136 | 50.9497
16 | 1.5727 | 0.03276 | -0.0123 | 48.0067
16.5 | 1.5887 | 0.03571 | -0.0109 | 44.4889
17 | 1.6027 | 0.03896 | -0.0095 | 41.1371
17.5 | 1.6167 | 0.04231 | -0.0085 | 38.2108
18 | 1.6237 | 0.04648 | -0.0074 | 34.9333
18.5 | 1.6303 | 0.0508 | -0.0067 | 32.0925
19 | 1.6288 | 0.05618 | -0.0062 | 28.9925
19.5 | 1.6151 | 0.06312 | -0.006 | 25.5878
20 | 1.593 | 0.07145 | -0.0065 | 22.2953

## 67. Re 4M Mach 0.10 (1)
BIGFOIL.COM POLAR EXPORT
GA 40A313
GA 40A313 |  |  |  | Cl Max: | 1.331 | at alpha= | 12 | deg
JavaFoil+Calcfoil stall+Eppler ext transition |  |  |  | L/D Max: | 161.835 | at alpha= | 4.5 | deg
Re: | 4000000 |  |  | Cd Min: | 0.00437 | at alpha= | 0 | deg
Mach: | 0.1 |  |  | Cl=0 at alpha= | -2.3417 | deg
|  |  |  | @ Cl=0.1, Cd= | 0.0062943
|  |  |  | @ Cl=0.4, Cd= | 0.0044447
|  |  |  | @ Cl=0.6, Cd= | 0.0046107
alpha (deg) | Cl | Cd | Cm | Cl/Cd
-14.5 | -0.469 | 0.09649 | -0.012 | -4.858
-14 | -0.483 | 0.09153 | -0.012 | -5.276
-13.5 | -0.496 | 0.08707 | -0.013 | -5.695
-13 | -0.507 | 0.08274 | -0.013 | -6.128
-12.5 | -0.516 | 0.07851 | -0.013 | -6.575
-12 | -0.523 | 0.07468 | -0.014 | -7.003
-11.5 | -0.527 | 0.0708 | -0.014 | -7.441
-11 | -0.528 | 0.06675 | -0.015 | -7.911
-10.5 | -0.528 | 0.06107 | -0.016 | -8.641
-10 | -0.523 | 0.05653 | -0.018 | -9.254
-9.5 | -0.618 | 0.01057 | -0.031 | -58.502
-9 | -0.609 | 0.00953 | -0.032 | -63.874
-8.5 | -0.587 | 0.0091 | -0.033 | -64.454
-8 | -0.559 | 0.00875 | -0.034 | -63.896
-7.5 | -0.527 | 0.00868 | -0.035 | -60.731
-7 | -0.49 | 0.0084 | -0.036 | -58.38
-6.5 | -0.449 | 0.00799 | -0.037 | -56.227
-6 | -0.404 | 0.00777 | -0.038 | -51.975
-5.5 | -0.356 | 0.00748 | -0.039 | -47.539
-5 | -0.304 | 0.00766 | -0.04 | -39.729
-4.5 | -0.25 | 0.00738 | -0.041 | -33.916
-4 | -0.194 | 0.00711 | -0.042 | -27.333
-3.5 | -0.137 | 0.00685 | -0.043 | -19.972
-3 | -0.078 | 0.00673 | -0.044 | -11.618
-2.5 | -0.019 | 0.00653 | -0.045 | -2.866
-2 | 0.041 | 0.00642 | -0.046 | 6.445
-1.5 | 0.102 | 0.00629 | -0.047 | 16.179
-1 | 0.162 | 0.00618 | -0.048 | 26.281
-0.5 | 0.223 | 0.00447 | -0.049 | 49.877
0 | 0.286 | 0.00437 | -0.05 | 65.384
0.5 | 0.347 | 0.00441 | -0.051 | 78.684
1 | 0.408 | 0.00445 | -0.052 | 91.689
1.5 | 0.469 | 0.00442 | -0.053 | 106.193
2 | 0.53 | 0.00453 | -0.054 | 116.84
2.5 | 0.591 | 0.0046 | -0.055 | 128.468
3 | 0.65 | 0.00467 | -0.056 | 139.316
3.5 | 0.71 | 0.00472 | -0.057 | 150.376
4 | 0.77 | 0.00489 | -0.058 | 157.385
4.5 | 0.829 | 0.00512 | -0.059 | 161.835
5 | 0.886 | 0.00585 | -0.06 | 151.463
5.5 | 0.941 | 0.00713 | -0.061 | 131.99
6 | 0.995 | 0.00978 | -0.062 | 101.806
6.5 | 1.047 | 0.01028 | -0.063 | 101.886
7 | 1.097 | 0.01142 | -0.064 | 96.056
7.5 | 1.143 | 0.01177 | -0.065 | 97.077
8 | 1.186 | 0.0123 | -0.066 | 96.479
8.5 | 1.226 | 0.01273 | -0.067 | 96.267
9 | 1.261 | 0.01285 | -0.068 | 98.11
9.5 | 1.292 | 0.01348 | -0.069 | 95.901
10 | 1.319 | 0.01413 | -0.07 | 93.322
10.5 | 1.311 | 0.01586 | -0.069 | 82.66
11 | 1.323 | 0.01687 | -0.07 | 78.417
11.5 | 1.33 | 0.01788 | -0.07 | 74.392
12 | 1.331 | 0.01923 | -0.071 | 69.21
12.5 | 1.327 | 0.02062 | -0.072 | 64.357
13 | 1.314 | 0.02217 | -0.072 | 59.282
13.5 | 1.287 | 0.02396 | -0.073 | 53.721
14 | 1.254 | 0.02586 | -0.073 | 48.51
14.5 | 1.216 | 0.0281 | -0.074 | 43.296
15 | 1.174 | 0.03075 | -0.074 | 38.184
15.5 | 1.127 | 0.03405 | -0.074 | 33.112
16 | 1.077 | 0.03824 | -0.074 | 28.162
16.5 | 1.02 | 0.04515 | -0.074 | 22.594
17 | 0.954 | 0.05832 | -0.072 | 16.356

## 68. Re 4M Mach 0.10 (2)
BIGFOIL.COM POLAR EXPORT
GA 40A313
GA 40A313 |  |  |  | Cl Max: | 1.6115 | at alpha= | 18.5 | deg
XFOIL ncrit=9 |  |  |  | L/D Max: | 152.761 | at alpha= | 3.5 | deg
Re: | 4000000 |  |  | Cd Min: | 0.07763 | at alpha= | 20 | deg
Mach: | 0.1 |  |  | Cl=0 at alpha= | -2.4372 | deg
|  |  |  | @ Cl=0.1, Cd= | 0.0061438
|  |  |  | @ Cl=0.4, Cd= | 0.0039332
|  |  |  | @ Cl=0.6, Cd= | 0.0040767
alpha (deg) | Cl | Cd | Cm | Cl/Cd
-14.5 | -1.0139 | 0.03059 | -0.0895 | -33.1448
-14 | -1.0067 | 0.02905 | -0.0851 | -34.654
-13.5 | -1.0161 | 0.02619 | -0.0786 | -38.7973
-13 | -1.0318 | 0.02252 | -0.0699 | -45.8171
-12.5 | -0.9985 | 0.02125 | -0.0672 | -46.9882
-12 | -0.967 | 0.01946 | -0.0643 | -49.6917
-11.5 | -0.9333 | 0.01749 | -0.0616 | -53.3619
-11 | -0.8927 | 0.01607 | -0.0597 | -55.5507
-10.5 | -0.8497 | 0.01479 | -0.058 | -57.451
-10 | -0.8043 | 0.01361 | -0.0566 | -59.0963
-9.5 | -0.7567 | 0.01268 | -0.0555 | -59.6767
-9 | -0.7075 | 0.01183 | -0.0546 | -59.8056
-8.5 | -0.6572 | 0.01112 | -0.0538 | -59.1007
-8 | -0.6109 | 0.00986 | -0.0523 | -61.9574
-7.5 | -0.5594 | 0.00923 | -0.0516 | -60.6067
-7 | -0.5057 | 0.00884 | -0.0514 | -57.2059
-6.5 | -0.4516 | 0.00849 | -0.0512 | -53.192
-6 | -0.3969 | 0.00817 | -0.0511 | -48.5802
-5.5 | -0.3434 | 0.00771 | -0.0507 | -44.5396
-5 | -0.2879 | 0.00743 | -0.0508 | -38.7483
-4.5 | -0.2324 | 0.00719 | -0.0508 | -32.3227
-4 | -0.1763 | 0.00697 | -0.051 | -25.2941
-3.5 | -0.1201 | 0.00677 | -0.0512 | -17.74
-2.5 | -0.0071 | 0.00644 | -0.0517 | -1.1025
-2 | 0.0494 | 0.00626 | -0.052 | 7.8914
-1.5 | 0.106 | 0.00613 | -0.0522 | 17.292
-1 | 0.1611 | 0.00576 | -0.0523 | 27.9688
-0.5 | 0.2104 | 0.00475 | -0.0516 | 44.2947
0 | 0.2623 | 0.00417 | -0.0512 | 62.9017
0.5 | 0.3178 | 0.00401 | -0.0514 | 79.2519
1 | 0.3749 | 0.00392 | -0.0518 | 95.6378
1.5 | 0.432 | 0.00395 | -0.0522 | 109.3671
2 | 0.4893 | 0.00398 | -0.0526 | 122.9397
2.5 | 0.5466 | 0.00403 | -0.0531 | 135.6328
3 | 0.6038 | 0.00408 | -0.0536 | 147.9902
3.5 | 0.6584 | 0.00431 | -0.0536 | 152.761
4 | 0.7048 | 0.0051 | -0.0522 | 138.1961
4.5 | 0.7485 | 0.00603 | -0.0504 | 124.1294
5 | 0.7921 | 0.00688 | -0.0486 | 115.1308
5.5 | 0.8355 | 0.00763 | -0.0467 | 109.502
6 | 0.8796 | 0.00821 | -0.0448 | 107.1376
6.5 | 0.9203 | 0.00873 | -0.0422 | 105.4181
7 | 0.9964 | 0.0093 | -0.0476 | 107.1398
7.5 | 1.0545 | 0.00984 | -0.0489 | 107.1646
8 | 1.0966 | 0.01034 | -0.0467 | 106.0542
8.5 | 1.1377 | 0.01086 | -0.0444 | 104.7606
9 | 1.1763 | 0.01145 | -0.0416 | 102.7336
9.5 | 1.2052 | 0.01211 | -0.037 | 99.5211
10 | 1.237 | 0.01278 | -0.0333 | 96.7919
10.5 | 1.2691 | 0.01369 | -0.0301 | 92.7027
11 | 1.3012 | 0.01484 | -0.0275 | 87.6819
11.5 | 1.3369 | 0.01596 | -0.0258 | 83.7657
12 | 1.3711 | 0.01727 | -0.0242 | 79.392
12.5 | 1.4036 | 0.01875 | -0.0226 | 74.8587
13 | 1.4313 | 0.02062 | -0.0206 | 69.4132
13.5 | 1.4591 | 0.0225 | -0.0189 | 64.8489
14 | 1.482 | 0.02475 | -0.0168 | 59.8788
14.5 | 1.5042 | 0.02711 | -0.015 | 55.4851
15 | 1.5312 | 0.02906 | -0.0136 | 52.691
15.5 | 1.5481 | 0.03189 | -0.0116 | 48.545
16 | 1.5693 | 0.03442 | -0.0103 | 45.5927
16.5 | 1.5842 | 0.03764 | -0.0088 | 42.0882
17 | 1.5953 | 0.04128 | -0.0074 | 38.6458
17.5 | 1.6067 | 0.04506 | -0.0063 | 35.6569
18 | 1.6089 | 0.04988 | -0.0053 | 32.2554
18.5 | 1.6115 | 0.05487 | -0.0047 | 29.3694
19 | 1.6002 | 0.06159 | -0.0044 | 25.9815
19.5 | 1.5813 | 0.06957 | -0.0049 | 22.7296
20 | 1.5641 | 0.07763 | -0.0059 | 20.1481

## 69. Re 4M Mach 0.25 (1)
BIGFOIL.COM POLAR EXPORT
GA 40A313
GA 40A313 |  |  |  | Cl Max: | 1.275 | at alpha= | 10.5 | deg
JavaFoil+Calcfoil stall+Eppler ext transition |  |  |  | L/D Max: | 162.283 | at alpha= | 4.5 | deg
Re: | 4000000 |  |  | Cd Min: | 0.00437 | at alpha= | 0 | deg
Mach: | 0.25 |  |  | Cl=0 at alpha= | -2.3443 | deg
|  |  |  | @ Cl=0.1, Cd= | 0.0063119
|  |  |  | @ Cl=0.4, Cd= | 0.004436
|  |  |  | @ Cl=0.6, Cd= | 0.0046111
alpha (deg) | Cl | Cd | Cm | Cl/Cd
-13 | -0.261 | 0.08532 | -0.013 | -3.057
-12.5 | -0.304 | 0.08049 | -0.013 | -3.775
-12 | -0.342 | 0.07627 | -0.014 | -4.481
-11.5 | -0.375 | 0.07212 | -0.014 | -5.195
-11 | -0.403 | 0.06802 | -0.015 | -5.92
-10.5 | -0.425 | 0.06368 | -0.016 | -6.667
-10 | -0.44 | 0.06021 | -0.016 | -7.31
-9.5 | -0.449 | 0.05677 | -0.017 | -7.911
-9 | -0.452 | 0.05276 | -0.018 | -8.569
-8.5 | -0.448 | 0.04942 | -0.019 | -9.072
-8 | -0.534 | 0.00899 | -0.035 | -59.409
-7.5 | -0.513 | 0.00889 | -0.036 | -57.647
-7 | -0.483 | 0.00856 | -0.037 | -56.469
-6.5 | -0.448 | 0.00832 | -0.038 | -53.797
-6 | -0.406 | 0.00786 | -0.039 | -51.705
-5.5 | -0.36 | 0.00762 | -0.04 | -47.23
-5 | -0.309 | 0.00771 | -0.041 | -40.12
-4.5 | -0.255 | 0.00755 | -0.042 | -33.838
-4 | -0.199 | 0.00733 | -0.043 | -27.134
-3.5 | -0.14 | 0.00692 | -0.044 | -20.26
-3 | -0.08 | 0.00676 | -0.045 | -11.862
-2.5 | -0.019 | 0.00656 | -0.046 | -2.926
-2 | 0.042 | 0.00645 | -0.047 | 6.592
-1.5 | 0.105 | 0.0063 | -0.048 | 16.597
-1 | 0.167 | 0.00612 | -0.049 | 27.247
-0.5 | 0.229 | 0.00453 | -0.05 | 50.649
0 | 0.294 | 0.00437 | -0.051 | 67.191
0.5 | 0.356 | 0.00445 | -0.052 | 80.016
1 | 0.419 | 0.00443 | -0.054 | 94.526
1.5 | 0.482 | 0.00444 | -0.055 | 108.566
2 | 0.544 | 0.00454 | -0.056 | 120.006
2.5 | 0.607 | 0.00462 | -0.057 | 131.331
3 | 0.668 | 0.00467 | -0.058 | 142.909
3.5 | 0.73 | 0.00481 | -0.059 | 151.801
4 | 0.791 | 0.00498 | -0.06 | 158.747
4.5 | 0.851 | 0.00524 | -0.061 | 162.283
5 | 0.909 | 0.00607 | -0.062 | 149.868
5.5 | 0.966 | 0.00967 | -0.063 | 99.831
6 | 1.02 | 0.0101 | -0.064 | 101.01
6.5 | 1.071 | 0.01142 | -0.065 | 93.787
7 | 1.12 | 0.01192 | -0.066 | 93.91
7.5 | 1.164 | 0.01236 | -0.067 | 94.148
8 | 1.204 | 0.0129 | -0.068 | 93.36
8.5 | 1.238 | 0.01375 | -0.069 | 90.097
9 | 1.267 | 0.01424 | -0.07 | 88.968
9.5 | 1.262 | 0.01565 | -0.069 | 80.638
10 | 1.273 | 0.01641 | -0.07 | 77.55
10.5 | 1.275 | 0.01737 | -0.071 | 73.437
11 | 1.27 | 0.01865 | -0.071 | 68.071
11.5 | 1.256 | 0.01994 | -0.072 | 62.971
12 | 1.233 | 0.02152 | -0.072 | 57.29
12.5 | 1.201 | 0.02335 | -0.073 | 51.432
13 | 1.155 | 0.02563 | -0.073 | 45.068
13.5 | 1.085 | 0.02828 | -0.074 | 38.359
14 | 1.002 | 0.03233 | -0.074 | 30.997
14.5 | 0.898 | 0.04259 | -0.072 | 21.088
15 | 0.731 | 0.09617 | -0.053 | 7.602
15.5 | 0.639 | 0.11122 | -0.048 | 5.742

## 70. Re 4M Mach 0.25 (2)
BIGFOIL.COM POLAR EXPORT
GA 40A313
GA 40A313 |  |  |  | Cl Max: | 1.5219 | at alpha= | 16.5 | deg
XFOIL ncrit=9 |  |  |  | L/D Max: | 156.078 | at alpha= | 3.5 | deg
Re: | 4000000 |  |  | Cd Min: | 0.14212 | at alpha= | -14 | deg
Mach: | 0.25 |  |  | Cl=0 at alpha= | -2.4424 | deg
|  |  |  | @ Cl=0.1, Cd= | 0.0062024
|  |  |  | @ Cl=0.4, Cd= | 0.0039721
|  |  |  | @ Cl=0.6, Cd= | 0.0041097
alpha (deg) | Cl | Cd | Cm | Cl/Cd
-14 | -0.386 | 0.14212 | -0.0393 | -2.716
-13.5 | -0.3753 | 0.13425 | -0.0429 | -2.7955
-13 | -0.3644 | 0.12659 | -0.0466 | -2.8786
-12.5 | -0.3567 | 0.11841 | -0.0503 | -3.0124
-12 | -0.3573 | 0.10903 | -0.0546 | -3.2771
-11.5 | -0.37 | 0.09686 | -0.06 | -3.8199
-11 | -0.3931 | 0.08337 | -0.0665 | -4.7151
-10.5 | -0.4234 | 0.06912 | -0.0749 | -6.1256
-10 | -0.5106 | 0.04987 | -0.0875 | -10.2386
-9.5 | -0.5769 | 0.04175 | -0.0801 | -13.818
-9 | -0.7034 | 0.01725 | -0.0649 | -40.7768
-8.5 | -0.6654 | 0.01419 | -0.0619 | -46.8922
-8 | -0.6195 | 0.0123 | -0.0597 | -50.3659
-7.5 | -0.5752 | 0.01027 | -0.0571 | -56.0078
-6.5 | -0.4661 | 0.00896 | -0.0551 | -52.0201
-6 | -0.4102 | 0.00849 | -0.0544 | -48.3157
-5.5 | -0.3536 | 0.00807 | -0.0539 | -43.8166
-5 | -0.2974 | 0.00761 | -0.0534 | -39.0802
-4.5 | -0.2396 | 0.00735 | -0.0532 | -32.5986
-4 | -0.1818 | 0.00706 | -0.0531 | -25.7507
-3.5 | -0.1235 | 0.00689 | -0.0532 | -17.9245
-3 | -0.0654 | 0.00666 | -0.0533 | -9.8198
-2.5 | -0.0067 | 0.0065 | -0.0535 | -1.0308
-2 | 0.0515 | 0.00631 | -0.0537 | 8.1616
-1.5 | 0.1101 | 0.00618 | -0.0539 | 17.8155
-1 | 0.1678 | 0.00589 | -0.0541 | 28.489
-0.5 | 0.2183 | 0.00487 | -0.0533 | 44.8255
0 | 0.2707 | 0.00423 | -0.0527 | 63.9953
0.5 | 0.3285 | 0.00404 | -0.0529 | 81.3119
1 | 0.3874 | 0.00397 | -0.0533 | 97.5819
1.5 | 0.4463 | 0.00398 | -0.0537 | 112.1357
2 | 0.5054 | 0.00403 | -0.0542 | 125.4094
2.5 | 0.5648 | 0.00408 | -0.0546 | 138.4314
3 | 0.624 | 0.00413 | -0.0551 | 151.0896
3.5 | 0.6805 | 0.00436 | -0.055 | 156.078
4 | 0.7269 | 0.00524 | -0.0532 | 138.7214
5 | 0.8139 | 0.00713 | -0.0487 | 114.1515
5.5 | 0.8571 | 0.00792 | -0.0463 | 108.2197
6 | 0.9007 | 0.00854 | -0.0438 | 105.4684
6.5 | 0.9403 | 0.00908 | -0.0404 | 103.5573
7 | 1.0252 | 0.0097 | -0.0469 | 105.6907
7.5 | 1.077 | 0.01026 | -0.0461 | 104.9708
8 | 1.1175 | 0.01083 | -0.0429 | 103.1856
8.5 | 1.1502 | 0.01147 | -0.0382 | 100.279
9 | 1.1799 | 0.01223 | -0.0333 | 96.4759
9.5 | 1.2145 | 0.01311 | -0.0297 | 92.6392
10 | 1.2497 | 0.01422 | -0.0268 | 87.8833
10.5 | 1.2821 | 0.01575 | -0.024 | 81.4032
11 | 1.319 | 0.01713 | -0.022 | 76.9994
11.5 | 1.352 | 0.01884 | -0.0197 | 71.7622
12 | 1.3837 | 0.0207 | -0.0175 | 66.8454
12.5 | 1.4117 | 0.02286 | -0.0152 | 61.7542
13 | 1.4268 | 0.02596 | -0.012 | 54.9615
13.5 | 1.4513 | 0.02847 | -0.0097 | 50.9765
14 | 1.4746 | 0.03109 | -0.0075 | 47.43
14.5 | 1.4868 | 0.03471 | -0.005 | 42.8349
15 | 1.5045 | 0.03807 | -0.0031 | 39.5193
15.5 | 1.5084 | 0.04278 | -0.0011 | 35.2595
16 | 1.521 | 0.04694 | 0.0003 | 32.4031
16.5 | 1.5219 | 0.05236 | 0.0014 | 29.0661
17 | 1.5097 | 0.05946 | 0.002 | 25.3902
17.5 | 1.4989 | 0.06678 | 0.0018 | 22.4453
18 | 1.4741 | 0.07607 | 0.0007 | 19.3782
18.5 | 1.4416 | 0.0869 | -0.0018 | 16.5892
19 | 1.4033 | 0.09898 | -0.0054 | 14.1776
19.5 | 1.3513 | 0.11362 | -0.011 | 11.8932
20 | 1.3071 | 0.12861 | -0.0183 | 10.1633

## 71. Re 4M Mach 0.50 (1)
BIGFOIL.COM POLAR EXPORT
GA 40A313
GA 40A313 |  |  |  | Cl Max: | 1.246 | at alpha= | 20 | deg
JavaFoil+Calcfoil stall+Eppler ext transition |  |  |  | L/D Max: | 162.931 | at alpha= | 4.5 | deg
Re: | 4000000 |  |  | Cd Min: | 0.00457 | at alpha= | 0 | deg
Mach: | 0.5 |  |  | Cl=0 at alpha= | -2.3456 | deg
|  |  |  | @ Cl=0.1, Cd= | 0.0066416
|  |  |  | @ Cl=0.4, Cd= | 0.0046211
|  |  |  | @ Cl=0.6, Cd= | 0.0048184
alpha (deg) | Cl | Cd | Cm | Cl/Cd
-20 | -0.968 | 0.16526 | -0.009 | -5.859
-19.5 | -0.944 | 0.17064 | -0.01 | -5.53
-19 | -0.918 | 0.15614 | -0.011 | -5.879
-18.5 | -0.891 | 0.1467 | -0.011 | -6.073
-18 | -0.863 | 0.14387 | -0.011 | -6
-17.5 | -0.835 | 0.14058 | -0.012 | -5.939
-17 | -0.807 | 0.13392 | -0.012 | -6.023
-16.5 | -0.78 | 0.12885 | -0.012 | -6.051
-16 | -0.753 | 0.12535 | -0.013 | -6.004
-15.5 | -0.726 | 0.1192 | -0.013 | -6.087
-15 | -0.699 | 0.11506 | -0.013 | -6.072
-14.5 | -0.672 | 0.1128 | -0.014 | -5.954
-14 | -0.644 | 0.10783 | -0.014 | -5.976
-13.5 | -0.618 | 0.10704 | -0.015 | -5.772
-13 | -0.59 | 0.09917 | -0.015 | -5.947
-12.5 | -0.561 | 0.09321 | -0.014 | -6.019
-12 | -0.534 | 0.08979 | -0.015 | -5.946
-11.5 | -0.507 | 0.08661 | -0.015 | -5.851
-11 | -0.48 | 0.07084 | -0.017 | -6.779
-10.5 | -0.452 | 0.06635 | -0.017 | -6.816
-10 | -0.425 | 0.06187 | -0.017 | -6.867
-9.5 | -0.397 | 0.0735 | -0.017 | -5.406
-9 | -0.369 | 0.06159 | -0.017 | -5.999
-8.5 | -0.342 | 0.05447 | -0.018 | -6.281
-8 | -0.315 | 0.04898 | -0.02 | -6.438
-7.5 | -0.29 | 0.04306 | -0.024 | -6.742
-7 | -0.261 | 0.04241 | -0.023 | -6.153
-6.5 | -0.232 | 0.04295 | -0.02 | -5.391
-6 | -0.204 | 0.04038 | -0.021 | -5.049
-5.5 | -0.176 | 0.03772 | -0.022 | -4.67
-5 | -0.299 | 0.00801 | -0.046 | -37.275
-4.5 | -0.266 | 0.00773 | -0.047 | -34.455
-4 | -0.214 | 0.00784 | -0.048 | -27.342
-3.5 | -0.154 | 0.00756 | -0.05 | -20.34
-3 | -0.089 | 0.00724 | -0.051 | -12.268
-2.5 | -0.021 | 0.00696 | -0.052 | -3.07
-2 | 0.047 | 0.00674 | -0.053 | 7.035
-1.5 | 0.117 | 0.00661 | -0.054 | 17.648
-1 | 0.186 | 0.00646 | -0.055 | 28.845
-0.5 | 0.256 | 0.00468 | -0.056 | 54.806
0 | 0.328 | 0.00457 | -0.058 | 71.803
0.5 | 0.398 | 0.00462 | -0.059 | 86.16
1 | 0.469 | 0.00466 | -0.06 | 100.496
1.5 | 0.539 | 0.00474 | -0.061 | 113.562
2 | 0.609 | 0.00483 | -0.062 | 126.115
2.5 | 0.679 | 0.0049 | -0.063 | 138.655
3 | 0.746 | 0.00504 | -0.064 | 148.108
3.5 | 0.815 | 0.00515 | -0.066 | 158.189
4 | 0.883 | 0.00543 | -0.067 | 162.672
4.5 | 0.947 | 0.00581 | -0.068 | 162.931
5 | 1.009 | 0.00822 | -0.069 | 122.717
5.5 | 1.066 | 0.01142 | -0.07 | 93.299
6 | 1.116 | 0.01245 | -0.071 | 89.623
6.5 | 1.131 | 0.01407 | -0.071 | 80.367
7 | 1.148 | 0.01511 | -0.072 | 75.963
7.5 | 1.131 | 0.01621 | -0.073 | 69.76
8 | 1.02 | 0.0175 | -0.073 | 58.266
8.5 | 0.727 | 0.0191 | -0.074 | 38.085
9 | 0.756 | 0.02137 | -0.075 | 35.364
9.5 | 0.664 | 0.062 | -0.043 | 10.717
10 | 0.816 | 0.02436 | -0.076 | 33.501
10.5 | 0.716 | 0.07408 | -0.039 | 9.666
11 | 0.743 | 0.08426 | -0.039 | 8.821
11.5 | 0.771 | 0.0871 | -0.039 | 8.848
12 | 0.798 | 0.09035 | -0.04 | 8.833
12.5 | 0.827 | 0.09904 | -0.043 | 8.353
13 | 0.859 | 0.10357 | -0.048 | 8.292
13.5 | 0.884 | 0.10578 | -0.047 | 8.361
14 | 0.912 | 0.11048 | -0.048 | 8.256
14.5 | 0.941 | 0.11502 | -0.051 | 8.184
15 | 0.972 | 0.11892 | -0.054 | 8.174
15.5 | 1.005 | 0.12145 | -0.057 | 8.272
16 | 1.034 | 0.12732 | -0.059 | 8.123
16.5 | 1.058 | 0.14055 | -0.058 | 7.529
17 | 1.08 | 0.1359 | -0.056 | 7.944
17.5 | 1.107 | 0.13925 | -0.057 | 7.949
18 | 1.138 | 0.14529 | -0.059 | 7.83
18.5 | 1.171 | 0.14808 | -0.063 | 7.905
19 | 1.207 | 0.14874 | -0.067 | 8.112
19.5 | 1.235 | 0.15637 | -0.068 | 7.899
20 | 1.246 | 0.16463 | -0.063 | 7.568

## 72. Re 4M Mach 0.50 (2)
BIGFOIL.COM POLAR EXPORT
GA 40A313
GA 40A313 |  |  |  | Cl Max: | 1.257 | at alpha= | 10 | deg
XFOIL ncrit=9 |  |  |  | L/D Max: | 169.176 | at alpha= | 3.5 | deg
Re: | 4000000 |  |  | Cd Min: | 0.25756 | at alpha= | -20 | deg
Mach: | 0.5 |  |  | Cl=0 at alpha= | -2.4657 | deg
|  |  |  | @ Cl=0.1, Cd= | 0.0064569
|  |  |  | @ Cl=0.4, Cd= | 0.0042191
|  |  |  | @ Cl=0.6, Cd= | 0.004252
alpha (deg) | Cl | Cd | Cm | Cl/Cd
-20 | -0.6774 | 0.25756 | 0.0346 | -2.6301
-19.5 | -0.6551 | 0.24994 | 0.0296 | -2.621
-19 | -0.6331 | 0.24214 | 0.0247 | -2.6146
-18.5 | -0.6108 | 0.23353 | 0.0199 | -2.6155
-18 | -0.5895 | 0.22501 | 0.0151 | -2.6199
-17.5 | -0.5803 | 0.21838 | 0.0145 | -2.6573
-17 | -0.498 | 0.20178 | -0.0116 | -2.468
-16.5 | -0.4737 | 0.19248 | -0.0182 | -2.461
-16 | -0.4546 | 0.18499 | -0.0221 | -2.4574
-15.5 | -0.4338 | 0.17836 | -0.026 | -2.4322
-15 | -0.414 | 0.17097 | -0.0301 | -2.4215
-14 | -0.377 | 0.15474 | -0.0385 | -2.4363
-13.5 | -0.3601 | 0.14665 | -0.0426 | -2.4555
-13 | -0.3432 | 0.13888 | -0.0467 | -2.4712
-12 | -0.3138 | 0.12296 | -0.0547 | -2.552
-11.5 | -0.303 | 0.11509 | -0.0586 | -2.6327
-11 | -0.2925 | 0.10693 | -0.0627 | -2.7354
-10.5 | -0.2821 | 0.09919 | -0.0666 | -2.844
-10 | -0.2791 | 0.09014 | -0.0711 | -3.0963
-9.5 | -0.2815 | 0.08058 | -0.0759 | -3.4934
-9 | -0.2789 | 0.07238 | -0.0803 | -3.8533
-8.5 | -0.2887 | 0.06235 | -0.0864 | -4.6303
-8 | -0.308 | 0.05072 | -0.0966 | -6.0726
-7.5 | -0.3502 | 0.04257 | -0.0975 | -8.2265
-7 | -0.377 | 0.03703 | -0.0917 | -10.1809
-6.5 | -0.377 | 0.0313 | -0.0871 | -12.0447
-6 | -0.365 | 0.02535 | -0.0821 | -14.3984
-5.5 | -0.3435 | 0.01883 | -0.0765 | -18.2422
-5 | -0.3141 | 0.01142 | -0.0706 | -27.5044
-4.5 | -0.2655 | 0.0087 | -0.0663 | -30.5172
-4 | -0.2026 | 0.00788 | -0.0643 | -25.7107
-3.5 | -0.1379 | 0.00734 | -0.0629 | -18.7875
-2.5 | -0.0046 | 0.00677 | -0.0618 | -0.67947
-2 | 0.0625 | 0.00657 | -0.0617 | 9.5129
-1.5 | 0.1288 | 0.00637 | -0.0616 | 20.2198
-1 | 0.1954 | 0.00622 | -0.0617 | 31.4148
-0.5 | 0.2549 | 0.0054 | -0.0609 | 47.2037
0 | 0.3104 | 0.00439 | -0.0596 | 70.7062
0.5 | 0.3755 | 0.00423 | -0.0597 | 88.7707
1 | 0.4426 | 0.0042 | -0.06 | 105.381
1.5 | 0.5108 | 0.00418 | -0.0606 | 122.201
2 | 0.5787 | 0.00423 | -0.061 | 136.8085
2.5 | 0.6465 | 0.0043 | -0.0613 | 150.3488
3 | 0.7145 | 0.00439 | -0.0615 | 162.7563
3.5 | 0.7799 | 0.00461 | -0.0611 | 169.1757
4 | 0.8226 | 0.00587 | -0.0568 | 140.1363
4.5 | 0.8607 | 0.00714 | -0.0517 | 120.5462
5 | 0.8973 | 0.00822 | -0.0461 | 109.1606
5.5 | 0.9259 | 0.0092 | -0.0388 | 100.6413
6 | 0.9397 | 0.01014 | -0.0288 | 92.6726
6.5 | 1.0177 | 0.01118 | -0.0319 | 91.0286
7 | 1.0738 | 0.01249 | -0.0307 | 85.9728
7.5 | 1.1156 | 0.01403 | -0.027 | 79.5153
8 | 1.1561 | 0.01586 | -0.0234 | 72.8941
8.5 | 1.1931 | 0.01804 | -0.0195 | 66.1364
9 | 1.2249 | 0.02062 | -0.0152 | 59.4035
9.5 | 1.2483 | 0.02378 | -0.0104 | 52.4937
10 | 1.257 | 0.02792 | -0.0049 | 45.0215
10.5 | 1.2524 | 0.03311 | 0.0007 | 37.8254
11 | 1.2408 | 0.03917 | 0.0058 | 31.6773
11.5 | 1.22 | 0.04657 | 0.0094 | 26.1971
12 | 1.1921 | 0.05537 | 0.0108 | 21.5297
12.5 | 1.1505 | 0.06634 | 0.0098 | 17.3425
13 | 1.1097 | 0.07842 | 0.0065 | 14.1507
13.5 | 1.075 | 0.09094 | 0.0016 | 11.821
14 | 1.0378 | 0.10488 | -0.0051 | 9.8951
14.5 | 1.0084 | 0.11888 | -0.0123 | 8.4825
15 | 0.9815 | 0.13353 | -0.02 | 7.3504

## 73. Re 5M Mach 0.00 (1)
BIGFOIL.COM POLAR EXPORT
GA 40A313
GA 40A313 |  |  |  | Cl Max: | 1.346 | at alpha= | 12 | deg
JavaFoil+Calcfoil stall+Eppler ext transition |  |  |  | L/D Max: | 156.14 | at alpha= | 4 | deg
Re: | 5000000 |  |  | Cd Min: | 0.00429 | at alpha= | 0 | deg
Mach: | 0 |  |  | Cl=0 at alpha= | -2.3417 | deg
|  |  |  | @ Cl=0.1, Cd= | 0.0060425
|  |  |  | @ Cl=0.4, Cd= | 0.004328
|  |  |  | @ Cl=0.6, Cd= | 0.0045303
alpha (deg) | Cl | Cd | Cm | Cl/Cd
-15 | -0.493 | 0.09851 | -0.012 | -5.002
-14.5 | -0.505 | 0.09419 | -0.012 | -5.358
-14 | -0.516 | 0.08952 | -0.012 | -5.764
-13.5 | -0.526 | 0.08512 | -0.013 | -6.179
-13 | -0.534 | 0.08096 | -0.013 | -6.596
-12.5 | -0.54 | 0.07676 | -0.014 | -7.037
-12 | -0.544 | 0.07286 | -0.014 | -7.465
-11.5 | -0.545 | 0.06912 | -0.015 | -7.889
-11 | -0.544 | 0.06458 | -0.016 | -8.424
-10.5 | -0.545 | 0.05623 | -0.018 | -9.693
-10 | -0.649 | 0.01006 | -0.03 | -64.554
-9.5 | -0.634 | 0.00953 | -0.031 | -66.593
-9 | -0.615 | 0.00959 | -0.032 | -64.141
-8.5 | -0.591 | 0.00871 | -0.033 | -67.853
-8 | -0.562 | 0.00843 | -0.034 | -66.616
-7.5 | -0.528 | 0.00834 | -0.035 | -63.348
-7 | -0.491 | 0.00809 | -0.036 | -60.601
-6.5 | -0.449 | 0.00766 | -0.037 | -58.625
-6 | -0.403 | 0.00746 | -0.038 | -54.059
-5.5 | -0.355 | 0.00722 | -0.039 | -49.141
-5 | -0.303 | 0.00734 | -0.04 | -41.31
-4.5 | -0.249 | 0.00707 | -0.041 | -35.28
-4 | -0.194 | 0.00685 | -0.042 | -28.25
-3.5 | -0.136 | 0.00658 | -0.043 | -20.717
-3 | -0.078 | 0.00645 | -0.044 | -12.077
-2.5 | -0.019 | 0.00626 | -0.045 | -2.972
-2 | 0.041 | 0.00619 | -0.046 | 6.657
-1.5 | 0.101 | 0.00604 | -0.047 | 16.779
-1 | 0.162 | 0.00591 | -0.048 | 27.339
-0.5 | 0.222 | 0.00436 | -0.049 | 50.879
0 | 0.284 | 0.00429 | -0.05 | 66.277
0.5 | 0.345 | 0.00431 | -0.051 | 80.032
1 | 0.406 | 0.00433 | -0.052 | 93.683
1.5 | 0.466 | 0.0044 | -0.053 | 106.135
2 | 0.527 | 0.0044 | -0.054 | 119.774
2.5 | 0.588 | 0.00451 | -0.055 | 130.476
3 | 0.647 | 0.00461 | -0.056 | 140.384
3.5 | 0.707 | 0.00468 | -0.057 | 151.125
4 | 0.766 | 0.00491 | -0.058 | 156.14
4.5 | 0.824 | 0.00555 | -0.059 | 148.677
5 | 0.881 | 0.00666 | -0.06 | 132.35
5.5 | 0.937 | 0.00773 | -0.061 | 121.287
6 | 0.991 | 0.00938 | -0.062 | 105.656
6.5 | 1.043 | 0.01021 | -0.063 | 102.123
7 | 1.092 | 0.01095 | -0.064 | 99.733
7.5 | 1.139 | 0.0114 | -0.065 | 99.875
8 | 1.183 | 0.01175 | -0.066 | 100.644
8.5 | 1.223 | 0.01215 | -0.067 | 100.632
9 | 1.259 | 0.01228 | -0.068 | 102.517
9.5 | 1.291 | 0.01308 | -0.069 | 98.73
10 | 1.319 | 0.01346 | -0.07 | 98.043
10.5 | 1.343 | 0.01424 | -0.07 | 94.292
11 | 1.332 | 0.0158 | -0.07 | 84.273
11.5 | 1.342 | 0.01671 | -0.07 | 80.268
12 | 1.346 | 0.01792 | -0.071 | 75.109
12.5 | 1.345 | 0.01912 | -0.072 | 70.355
13 | 1.337 | 0.02046 | -0.072 | 65.344
13.5 | 1.314 | 0.02212 | -0.073 | 59.419
14 | 1.287 | 0.02382 | -0.073 | 54.025
14.5 | 1.255 | 0.02568 | -0.074 | 48.86
15 | 1.218 | 0.02803 | -0.074 | 43.447
15.5 | 1.179 | 0.03045 | -0.075 | 38.711
16 | 1.136 | 0.03329 | -0.075 | 34.131
16.5 | 1.091 | 0.03682 | -0.075 | 29.627
17 | 1.041 | 0.04232 | -0.075 | 24.605

## 74. Re 5M Mach 0.00 (2)
BIGFOIL.COM POLAR EXPORT
GA 40A313
GA 40A313 |  |  |  | Cl Max: | 1.6681 | at alpha= | 19.5 | deg
XFOIL ncrit=9 |  |  |  | L/D Max: | 152.177 | at alpha= | 3 | deg
Re: | 5000000 |  |  | Cd Min: | 0.23141 | at alpha= | -20 | deg
Mach: | 0 |  |  | Cl=0 at alpha= | -2.4325 | deg
|  |  |  | @ Cl=0.1, Cd= | 0.0058745
|  |  |  | @ Cl=0.4, Cd= | 0.0037809
|  |  |  | @ Cl=0.6, Cd= | 0.0039484
alpha (deg) | Cl | Cd | Cm | Cl/Cd
-20 | -0.6336 | 0.23141 | 0.0291 | -2.738
-18 | -1.1884 | 0.05765 | -0.0605 | -20.6141
-17.5 | -1.1497 | 0.05651 | -0.061 | -20.3451
-17 | -1.2548 | 0.03671 | -0.072 | -34.1814
-16.5 | -1.2534 | 0.03216 | -0.0726 | -38.9739
-16 | -1.2555 | 0.02782 | -0.0715 | -45.1294
-15.5 | -1.2236 | 0.02422 | -0.0746 | -50.5202
-15 | -1.1879 | 0.02204 | -0.0756 | -53.8975
-14.5 | -1.1781 | 0.02073 | -0.0692 | -56.8307
-14 | -1.1489 | 0.01968 | -0.066 | -58.3791
-13.5 | -1.1163 | 0.01842 | -0.0632 | -60.6026
-13 | -1.0833 | 0.01688 | -0.0605 | -64.1765
-12.5 | -1.041 | 0.01603 | -0.059 | -64.9407
-12 | -0.9984 | 0.01504 | -0.0575 | -66.383
-11.5 | -0.9552 | 0.01397 | -0.056 | -68.3751
-10.5 | -0.862 | 0.0123 | -0.0539 | -70.0813
-10 | -0.8139 | 0.01153 | -0.053 | -70.5898
-9.5 | -0.7643 | 0.01087 | -0.0523 | -70.3128
-9 | -0.7137 | 0.01029 | -0.0517 | -69.3586
-8.5 | -0.662 | 0.00978 | -0.0513 | -67.6892
-8 | -0.6099 | 0.00931 | -0.051 | -65.5102
-7.5 | -0.5593 | 0.00863 | -0.0503 | -64.8088
-7 | -0.506 | 0.00825 | -0.0501 | -61.3333
-6.5 | -0.4518 | 0.00793 | -0.05 | -56.9735
-6 | -0.3973 | 0.00765 | -0.05 | -51.9346
-5.5 | -0.3427 | 0.00733 | -0.05 | -46.7531
-4.5 | -0.232 | 0.00686 | -0.0503 | -33.8192
-4 | -0.1765 | 0.00663 | -0.0504 | -26.6214
-3.5 | -0.1203 | 0.00649 | -0.0507 | -18.5362
-3 | -0.0641 | 0.00628 | -0.051 | -10.207
-2.5 | -0.0076 | 0.00615 | -0.0513 | -1.2358
-2 | 0.0487 | 0.00601 | -0.0516 | 8.1032
-1.5 | 0.1055 | 0.00586 | -0.052 | 18.0034
-1 | 0.1613 | 0.00561 | -0.0522 | 28.7522
-0.5 | 0.2124 | 0.00488 | -0.0518 | 43.5246
0 | 0.2628 | 0.0041 | -0.0513 | 64.0976
0.5 | 0.3179 | 0.00385 | -0.0515 | 82.5714
1 | 0.374 | 0.00379 | -0.0517 | 98.6807
1.5 | 0.4308 | 0.00377 | -0.0522 | 114.2706
2 | 0.4879 | 0.0038 | -0.0527 | 128.3947
2.5 | 0.5446 | 0.00387 | -0.0531 | 140.7235
3 | 0.6011 | 0.00395 | -0.0535 | 152.1772
3.5 | 0.6508 | 0.00452 | -0.0527 | 143.9823
4 | 0.6961 | 0.00538 | -0.0513 | 129.3866
4.5 | 0.7417 | 0.00617 | -0.0499 | 120.2107
5 | 0.7878 | 0.00686 | -0.0486 | 114.8397
5.5 | 0.8337 | 0.00748 | -0.0472 | 111.4572
6 | 0.8794 | 0.00802 | -0.0458 | 109.6509
6.5 | 0.9237 | 0.00852 | -0.044 | 108.4155
7 | 0.9669 | 0.00879 | -0.0419 | 110
7.5 | 1.0537 | 0.00934 | -0.0499 | 112.8158
8 | 1.1007 | 0.00983 | -0.0488 | 111.9736
8.5 | 1.1424 | 0.01034 | -0.0467 | 110.4836
9 | 1.1831 | 0.01087 | -0.0445 | 108.8408
9.5 | 1.2218 | 0.01143 | -0.0419 | 106.8941
10 | 1.252 | 0.01202 | -0.0377 | 104.1597
10.5 | 1.2811 | 0.01285 | -0.0337 | 99.6965
11 | 1.3175 | 0.0136 | -0.0316 | 96.875
11.5 | 1.3532 | 0.01459 | -0.0297 | 92.7485
12 | 1.3884 | 0.0157 | -0.028 | 88.4331
12.5 | 1.4208 | 0.01705 | -0.0263 | 83.3314
13 | 1.4483 | 0.01879 | -0.0242 | 77.0782
13.5 | 1.4787 | 0.02039 | -0.0227 | 72.5208
14 | 1.5092 | 0.02195 | -0.0213 | 68.7563
14.5 | 1.5346 | 0.02393 | -0.0196 | 64.1287
15 | 1.5621 | 0.02575 | -0.0182 | 60.6641
15.5 | 1.583 | 0.02809 | -0.0164 | 56.3546
16 | 1.6042 | 0.03045 | -0.0148 | 52.6831
16.5 | 1.621 | 0.03321 | -0.0132 | 48.8106
17 | 1.6328 | 0.03655 | -0.0115 | 44.6731
17.5 | 1.6373 | 0.04069 | -0.0098 | 40.2384
18 | 1.6473 | 0.04454 | -0.0088 | 36.9847
18.5 | 1.6543 | 0.04874 | -0.0079 | 33.9413
19 | 1.6619 | 0.0531 | -0.0075 | 31.2976
19.5 | 1.6681 | 0.0577 | -0.0073 | 28.9099
20 | 1.666 | 0.06333 | -0.0073 | 26.3066

## 75. Re 5M Mach 0.10 (1)
BIGFOIL.COM POLAR EXPORT
GA 40A313
GA 40A313 |  |  |  | Cl Max: | 1.34 | at alpha= | 10.5 | deg
JavaFoil+Calcfoil stall+Eppler ext transition |  |  |  | L/D Max: | 155.236 | at alpha= | 4 | deg
Re: | 5000000 |  |  | Cd Min: | 0.00423 | at alpha= | 0 | deg
Mach: | 0.1 |  |  | Cl=0 at alpha= | -2.3417 | deg
|  |  |  | @ Cl=0.1, Cd= | 0.0060746
|  |  |  | @ Cl=0.4, Cd= | 0.0043408
|  |  |  | @ Cl=0.6, Cd= | 0.0045515
alpha (deg) | Cl | Cd | Cm | Cl/Cd
-14.5 | -0.469 | 0.09464 | -0.012 | -4.96
-14 | -0.484 | 0.08984 | -0.013 | -5.385
-13.5 | -0.497 | 0.08569 | -0.013 | -5.797
-13 | -0.508 | 0.08107 | -0.013 | -6.266
-12.5 | -0.517 | 0.07706 | -0.014 | -6.712
-12 | -0.524 | 0.0731 | -0.014 | -7.168
-11.5 | -0.528 | 0.06959 | -0.015 | -7.588
-11 | -0.529 | 0.06529 | -0.015 | -8.107
-10.5 | -0.531 | 0.05848 | -0.018 | -9.074
-10 | -0.625 | 0.01136 | -0.03 | -55.024
-9.5 | -0.626 | 0.00964 | -0.032 | -64.91
-9 | -0.609 | 0.00966 | -0.032 | -63.035
-8.5 | -0.587 | 0.00877 | -0.033 | -66.886
-8 | -0.559 | 0.00842 | -0.034 | -66.446
-7.5 | -0.527 | 0.00832 | -0.035 | -63.322
-7 | -0.49 | 0.00807 | -0.036 | -60.747
-6.5 | -0.449 | 0.00773 | -0.037 | -58.104
-6 | -0.404 | 0.00743 | -0.038 | -54.406
-5.5 | -0.356 | 0.00727 | -0.039 | -48.883
-5 | -0.304 | 0.00733 | -0.04 | -41.52
-4.5 | -0.25 | 0.00715 | -0.041 | -35.026
-4 | -0.194 | 0.00678 | -0.042 | -28.653
-3.5 | -0.137 | 0.00663 | -0.043 | -20.657
-3 | -0.078 | 0.00649 | -0.044 | -12.05
-2.5 | -0.019 | 0.00631 | -0.045 | -2.967
-2 | 0.041 | 0.00621 | -0.046 | 6.67
-1.5 | 0.102 | 0.00607 | -0.047 | 16.761
-1 | 0.162 | 0.00596 | -0.048 | 27.223
-0.5 | 0.223 | 0.00433 | -0.049 | 51.562
0 | 0.286 | 0.00423 | -0.05 | 67.494
0.5 | 0.347 | 0.00428 | -0.051 | 81.077
1 | 0.408 | 0.00435 | -0.052 | 93.757
1.5 | 0.469 | 0.00437 | -0.053 | 107.409
2 | 0.53 | 0.00446 | -0.054 | 118.872
2.5 | 0.591 | 0.00455 | -0.055 | 129.955
3 | 0.65 | 0.00456 | -0.056 | 142.532
3.5 | 0.71 | 0.0047 | -0.057 | 151.119
4 | 0.77 | 0.00496 | -0.058 | 155.236
4.5 | 0.829 | 0.00561 | -0.059 | 147.621
5 | 0.886 | 0.0067 | -0.06 | 132.165
5.5 | 0.941 | 0.00815 | -0.061 | 115.551
6 | 0.995 | 0.00945 | -0.062 | 105.299
6.5 | 1.047 | 0.00992 | -0.063 | 105.601
7 | 1.097 | 0.01102 | -0.064 | 99.466
7.5 | 1.143 | 0.0115 | -0.065 | 99.374
8 | 1.186 | 0.01185 | -0.066 | 100.107
8.5 | 1.226 | 0.01227 | -0.067 | 99.896
9 | 1.261 | 0.01239 | -0.068 | 101.782
9.5 | 1.292 | 0.01319 | -0.069 | 97.937
10 | 1.319 | 0.01361 | -0.07 | 96.903
10.5 | 1.34 | 0.01426 | -0.071 | 93.958
11 | 1.326 | 0.01607 | -0.07 | 82.507
11.5 | 1.333 | 0.01701 | -0.071 | 78.357
12 | 1.334 | 0.01828 | -0.071 | 73.004
12.5 | 1.33 | 0.01957 | -0.072 | 67.983
13 | 1.318 | 0.02101 | -0.072 | 62.72
13.5 | 1.29 | 0.02273 | -0.073 | 56.76
14 | 1.258 | 0.02448 | -0.073 | 51.378
14.5 | 1.22 | 0.02651 | -0.074 | 46.035
15 | 1.178 | 0.02897 | -0.074 | 40.661
15.5 | 1.132 | 0.03176 | -0.075 | 35.654

## 76. Re 5M Mach 0.10 (2)
BIGFOIL.COM POLAR EXPORT
GA 40A313
GA 40A313 |  |  |  | Cl Max: | 1.6519 | at alpha= | 19.5 | deg
XFOIL ncrit=9 |  |  |  | L/D Max: | 153.114 | at alpha= | 3 | deg
Re: | 5000000 |  |  | Cd Min: | 0.06849 | at alpha= | 20 | deg
Mach: | 0.1 |  |  | Cl=0 at alpha= | -2.433 | deg
|  |  |  | @ Cl=0.1, Cd= | 0.0058865
|  |  |  | @ Cl=0.4, Cd= | 0.0037858
|  |  |  | @ Cl=0.6, Cd= | 0.0039432
alpha (deg) | Cl | Cd | Cm | Cl/Cd
-16.5 | -1.1045 | 0.05162 | -0.0664 | -21.3967
-16 | -1.1655 | 0.03798 | -0.0739 | -30.6872
-15.5 | -1.1955 | 0.03107 | -0.0733 | -38.4776
-15 | -1.1395 | 0.02543 | -0.0848 | -44.8093
-14.5 | -1.1408 | 0.02337 | -0.0784 | -48.8147
-14 | -1.1254 | 0.0222 | -0.0728 | -50.6937
-13.5 | -1.1028 | 0.02063 | -0.0685 | -53.4561
-13 | -1.0783 | 0.01849 | -0.0647 | -58.318
-12.5 | -1.0375 | 0.01752 | -0.0627 | -59.218
-12 | -0.9974 | 0.01628 | -0.0607 | -61.2654
-11.5 | -0.9564 | 0.01492 | -0.0587 | -64.1019
-11 | -0.9117 | 0.01388 | -0.0572 | -65.6844
-10.5 | -0.8652 | 0.0129 | -0.0559 | -67.0698
-10 | -0.8177 | 0.01199 | -0.0547 | -68.1985
-9.5 | -0.7683 | 0.01121 | -0.0538 | -68.537
-9 | -0.7177 | 0.01055 | -0.053 | -68.0284
-8.5 | -0.6661 | 0.00997 | -0.0524 | -66.8104
-8 | -0.6137 | 0.00945 | -0.0519 | -64.9418
-7.5 | -0.5625 | 0.00878 | -0.0512 | -64.0661
-7 | -0.5092 | 0.00831 | -0.0508 | -61.2756
-6.5 | -0.4547 | 0.00799 | -0.0507 | -56.9086
-6 | -0.3999 | 0.00769 | -0.0506 | -52.0026
-5.5 | -0.3446 | 0.0074 | -0.0506 | -46.5676
-5 | -0.2898 | 0.00708 | -0.0505 | -40.9322
-4.5 | -0.2334 | 0.00687 | -0.0507 | -33.9738
-4 | -0.1775 | 0.00664 | -0.0508 | -26.7319
-3.5 | -0.1209 | 0.0065 | -0.0511 | -18.6
-3 | -0.0644 | 0.00629 | -0.0513 | -10.2385
-2.5 | -0.0076 | 0.00616 | -0.0516 | -1.2338
-2 | 0.0491 | 0.00602 | -0.0519 | 8.1561
-1.5 | 0.1063 | 0.00587 | -0.0523 | 18.109
-1 | 0.1623 | 0.00563 | -0.0525 | 28.8277
-0.5 | 0.2138 | 0.0049 | -0.0521 | 43.6327
0 | 0.2644 | 0.0041 | -0.0516 | 64.4878
0.5 | 0.3198 | 0.00386 | -0.0517 | 82.8497
1 | 0.3762 | 0.00379 | -0.052 | 99.2612
1.5 | 0.4334 | 0.00378 | -0.0524 | 114.6561
2 | 0.4909 | 0.0038 | -0.053 | 129.1842
2.5 | 0.5479 | 0.00387 | -0.0534 | 141.5762
3 | 0.6048 | 0.00395 | -0.0538 | 153.1139
3.5 | 0.6547 | 0.00453 | -0.053 | 144.5254
4 | 0.7 | 0.00541 | -0.0515 | 129.39
4.5 | 0.7458 | 0.00619 | -0.05 | 120.4847
5 | 0.7919 | 0.00689 | -0.0486 | 114.9347
5.5 | 0.8377 | 0.00754 | -0.0472 | 111.1008
6 | 0.8834 | 0.00809 | -0.0456 | 109.1965
6.5 | 0.9281 | 0.00857 | -0.0438 | 108.2964
7 | 0.9712 | 0.00885 | -0.0416 | 109.7401
7.5 | 1.0597 | 0.00941 | -0.0498 | 112.6142
8 | 1.1056 | 0.0099 | -0.0483 | 111.6768
8.5 | 1.1471 | 0.01043 | -0.0461 | 109.9808
9 | 1.1869 | 0.011 | -0.0435 | 107.9
9.5 | 1.224 | 0.01156 | -0.0405 | 105.8824
10 | 1.253 | 0.01219 | -0.036 | 102.7892
10.5 | 1.2842 | 0.01308 | -0.0324 | 98.1804
11 | 1.3215 | 0.0139 | -0.0304 | 95.0719
11.5 | 1.3569 | 0.01499 | -0.0285 | 90.5203
12 | 1.3918 | 0.01619 | -0.0268 | 85.9666
12.5 | 1.4233 | 0.01769 | -0.0249 | 80.4579
13 | 1.4513 | 0.01945 | -0.0228 | 74.617
13.5 | 1.4812 | 0.02115 | -0.0212 | 70.0331
14 | 1.5113 | 0.02282 | -0.0196 | 66.227
14.5 | 1.5355 | 0.02496 | -0.0177 | 61.5184
15 | 1.5621 | 0.02693 | -0.0162 | 58.0059
15.5 | 1.5816 | 0.02946 | -0.0143 | 53.6864
16 | 1.6013 | 0.03205 | -0.0126 | 49.9626
16.5 | 1.6164 | 0.0351 | -0.0109 | 46.0513
17 | 1.6228 | 0.03908 | -0.009 | 41.5251
17.5 | 1.6301 | 0.04318 | -0.0077 | 37.7513
18 | 1.6383 | 0.04737 | -0.0067 | 34.5852
18.5 | 1.6444 | 0.05187 | -0.006 | 31.7023
19 | 1.6483 | 0.05683 | -0.0057 | 29.004
19.5 | 1.6519 | 0.06191 | -0.0056 | 26.6823
20 | 1.6443 | 0.06849 | -0.0059 | 24.0079

## 77. Re 5M Mach 0.25 (1)
BIGFOIL.COM POLAR EXPORT
GA 40A313
GA 40A313 |  |  |  | Cl Max: | 1.289 | at alpha= | 9.5 | deg
JavaFoil+Calcfoil stall+Eppler ext transition |  |  |  | L/D Max: | 158.226 | at alpha= | 4 | deg
Re: | 5000000 |  |  | Cd Min: | 0.00425 | at alpha= | 0 | deg
Mach: | 0.25 |  |  | Cl=0 at alpha= | -2.3443 | deg
|  |  |  | @ Cl=0.1, Cd= | 0.0060719
|  |  |  | @ Cl=0.4, Cd= | 0.0043449
|  |  |  | @ Cl=0.6, Cd= | 0.0045233
alpha (deg) | Cl | Cd | Cm | Cl/Cd
-13.5 | -0.211 | 0.08837 | -0.013 | -2.392
-13 | -0.261 | 0.0839 | -0.013 | -3.112
-12.5 | -0.304 | 0.07964 | -0.014 | -3.821
-12 | -0.342 | 0.07531 | -0.014 | -4.545
-11.5 | -0.375 | 0.07106 | -0.015 | -5.28
-11 | -0.403 | 0.06636 | -0.016 | -6.08
-10.5 | -0.425 | 0.06239 | -0.016 | -6.818
-10 | -0.441 | 0.05882 | -0.017 | -7.497
-9.5 | -0.45 | 0.05555 | -0.017 | -8.104
-9 | -0.453 | 0.05212 | -0.018 | -8.693
-8.5 | -0.548 | 0.00917 | -0.034 | -59.766
-8 | -0.534 | 0.00869 | -0.035 | -61.491
-7.5 | -0.513 | 0.00863 | -0.036 | -59.415
-7 | -0.484 | 0.00824 | -0.037 | -58.692
-6.5 | -0.448 | 0.00795 | -0.038 | -56.343
-6 | -0.406 | 0.00762 | -0.039 | -53.355
-5.5 | -0.36 | 0.00739 | -0.04 | -48.695
-5 | -0.309 | 0.00748 | -0.041 | -41.351
-4.5 | -0.255 | 0.00729 | -0.042 | -35.042
-4 | -0.199 | 0.00698 | -0.043 | -28.472
-3.5 | -0.14 | 0.00671 | -0.044 | -20.909
-3 | -0.08 | 0.00652 | -0.045 | -12.314
-2.5 | -0.019 | 0.00636 | -0.046 | -3.021
-2 | 0.042 | 0.00621 | -0.047 | 6.847
-1.5 | 0.105 | 0.00606 | -0.048 | 17.251
-1 | 0.167 | 0.00592 | -0.049 | 28.169
-0.5 | 0.229 | 0.00436 | -0.05 | 52.548
0 | 0.294 | 0.00425 | -0.051 | 69.034
0.5 | 0.356 | 0.00431 | -0.053 | 82.652
1 | 0.419 | 0.00436 | -0.054 | 96.081
1.5 | 0.482 | 0.00445 | -0.055 | 108.192
2 | 0.544 | 0.00447 | -0.056 | 121.847
2.5 | 0.607 | 0.00453 | -0.057 | 133.896
3 | 0.668 | 0.00463 | -0.058 | 144.422
3.5 | 0.73 | 0.00478 | -0.059 | 152.731
4 | 0.791 | 0.005 | -0.06 | 158.226
4.5 | 0.851 | 0.00578 | -0.061 | 147.291
5 | 0.909 | 0.00698 | -0.062 | 130.279
5.5 | 0.966 | 0.00932 | -0.063 | 103.606
6 | 1.02 | 0.00975 | -0.064 | 104.636
6.5 | 1.071 | 0.01101 | -0.065 | 97.29
7 | 1.12 | 0.01151 | -0.066 | 97.3
7.5 | 1.164 | 0.01207 | -0.067 | 96.42
8 | 1.204 | 0.01245 | -0.068 | 96.694
8.5 | 1.238 | 0.01301 | -0.069 | 95.229
9 | 1.267 | 0.01367 | -0.07 | 92.708
9.5 | 1.289 | 0.01398 | -0.071 | 92.245
10 | 1.276 | 0.01569 | -0.07 | 81.307
10.5 | 1.279 | 0.01671 | -0.071 | 76.512
11 | 1.273 | 0.01776 | -0.071 | 71.688
11.5 | 1.259 | 0.01895 | -0.072 | 66.445
12 | 1.236 | 0.02044 | -0.073 | 60.497
12.5 | 1.204 | 0.02213 | -0.073 | 54.413
13 | 1.158 | 0.02425 | -0.074 | 47.76
13.5 | 1.089 | 0.02666 | -0.074 | 40.827
14 | 1.008 | 0.02984 | -0.074 | 33.776
14.5 | 0.915 | 0.0351 | -0.074 | 26.073

## 78. Re 5M Mach 0.25 (2)
BIGFOIL.COM POLAR EXPORT
GA 40A313
GA 40A313 |  |  |  | Cl Max: | 1.5548 | at alpha= | 16 | deg
XFOIL ncrit=9 |  |  |  | L/D Max: | 156.275 | at alpha= | 3 | deg
Re: | 5000000 |  |  | Cd Min: | 0.14206 | at alpha= | -14 | deg
Mach: | 0.25 |  |  | Cl=0 at alpha= | -2.4383 | deg
|  |  |  | @ Cl=0.1, Cd= | 0.0059347
|  |  |  | @ Cl=0.4, Cd= | 0.0038181
|  |  |  | @ Cl=0.6, Cd= | 0.0039616
alpha (deg) | Cl | Cd | Cm | Cl/Cd
-14 | -0.3849 | 0.14206 | -0.0397 | -2.7094
-13.5 | -0.3734 | 0.13426 | -0.0434 | -2.7812
-13 | -0.3623 | 0.12663 | -0.0471 | -2.8611
-12.5 | -0.39 | 0.1097 | -0.0538 | -3.5552
-12 | -0.3868 | 0.10125 | -0.058 | -3.8202
-11.5 | -0.4001 | 0.08964 | -0.0637 | -4.4634
-11 | -0.4228 | 0.07689 | -0.0705 | -5.4988
-10.5 | -0.5115 | 0.05298 | -0.0881 | -9.6546
-9 | -0.727 | 0.01382 | -0.0622 | -52.6049
-8.5 | -0.681 | 0.01202 | -0.0599 | -56.6556
-8 | -0.6301 | 0.01083 | -0.0582 | -58.181
-7.5 | -0.5775 | 0.00994 | -0.0568 | -58.0986
-7 | -0.5255 | 0.00896 | -0.0553 | -58.6496
-6.5 | -0.4705 | 0.00838 | -0.0544 | -56.1456
-6 | -0.4136 | 0.00795 | -0.0538 | -52.0252
-5.5 | -0.3563 | 0.00762 | -0.0534 | -46.7585
-5 | -0.2992 | 0.00724 | -0.0531 | -41.326
-4.5 | -0.2412 | 0.00697 | -0.053 | -34.6055
-3.5 | -0.1245 | 0.00655 | -0.053 | -19.0076
-3 | -0.066 | 0.00635 | -0.0532 | -10.3937
-2 | 0.0515 | 0.00605 | -0.0537 | 8.5124
-1.5 | 0.1104 | 0.00591 | -0.054 | 18.6802
-1 | 0.1685 | 0.00572 | -0.0543 | 29.458
-0.5 | 0.2217 | 0.00498 | -0.0538 | 44.5181
0 | 0.2733 | 0.00412 | -0.0532 | 66.335
0.5 | 0.3304 | 0.0039 | -0.0533 | 84.7179
1 | 0.3888 | 0.00382 | -0.0536 | 101.7801
1.5 | 0.4477 | 0.00381 | -0.054 | 117.5066
2 | 0.5072 | 0.00384 | -0.0545 | 132.0833
2.5 | 0.5662 | 0.00391 | -0.0549 | 144.8082
3 | 0.6251 | 0.004 | -0.0553 | 156.275
3.5 | 0.6763 | 0.00459 | -0.0544 | 147.342
4 | 0.7217 | 0.00554 | -0.0525 | 130.2708
4.5 | 0.7676 | 0.00639 | -0.0506 | 120.1252
5 | 0.814 | 0.00712 | -0.0488 | 114.3258
5.5 | 0.8602 | 0.00778 | -0.0469 | 110.5656
6 | 0.9052 | 0.00841 | -0.0447 | 107.6338
6.5 | 0.9503 | 0.00888 | -0.0424 | 107.0158
7 | 0.9931 | 0.00917 | -0.0394 | 108.2988
7.5 | 1.0918 | 0.00987 | -0.049 | 110.618
8 | 1.1285 | 0.01039 | -0.0449 | 108.6141
8.5 | 1.1676 | 0.011 | -0.0414 | 106.1455
9 | 1.197 | 0.01165 | -0.0361 | 102.7468
9.5 | 1.2316 | 0.01244 | -0.0323 | 99.0032
10 | 1.2664 | 0.01352 | -0.0291 | 93.6686
10.5 | 1.3042 | 0.01468 | -0.0267 | 88.842
11 | 1.3408 | 0.016 | -0.0245 | 83.8
11.5 | 1.3734 | 0.01769 | -0.022 | 77.6371
12 | 1.4053 | 0.0195 | -0.0197 | 72.0667
12.5 | 1.4326 | 0.02166 | -0.0171 | 66.1404
13 | 1.4597 | 0.02387 | -0.0147 | 61.1521
13.5 | 1.486 | 0.0262 | -0.0124 | 56.7176
14 | 1.5096 | 0.02873 | -0.01 | 52.5444
14.5 | 1.5256 | 0.03196 | -0.0074 | 47.7347
15 | 1.5449 | 0.03503 | -0.0053 | 44.1022
15.5 | 1.5542 | 0.03913 | -0.0031 | 39.7189
16 | 1.5548 | 0.04419 | -0.001 | 35.1844
16.5 | 1.5482 | 0.05021 | 0.0005 | 30.8345
17 | 1.5366 | 0.05717 | 0.0012 | 26.8777
17.5 | 1.5352 | 0.06337 | 0.0014 | 24.226
18 | 1.5156 | 0.07194 | 0.0006 | 21.0676
18.5 | 1.5041 | 0.07989 | -0.0007 | 18.8271
19 | 1.4646 | 0.09183 | -0.0039 | 15.949
19.5 | 1.4387 | 0.10237 | -0.0072 | 14.0539
20 | 1.3848 | 0.11696 | -0.0127 | 11.8399

## 79. Re 5M Mach 0.50 (1)
BIGFOIL.COM POLAR EXPORT
GA 40A313
GA 40A313 |  |  |  | Cl Max: | 1.246 | at alpha= | 20 | deg
JavaFoil+Calcfoil stall+Eppler ext transition |  |  |  | L/D Max: | 162.184 | at alpha= | 4 | deg
Re: | 5000000 |  |  | Cd Min: | 0.00441 | at alpha= | 0 | deg
Mach: | 0.5 |  |  | Cl=0 at alpha= | -2.3456 | deg
|  |  |  | @ Cl=0.1, Cd= | 0.0063991
|  |  |  | @ Cl=0.4, Cd= | 0.0045322
|  |  |  | @ Cl=0.6, Cd= | 0.0047371
alpha (deg) | Cl | Cd | Cm | Cl/Cd
-20 | -0.969 | 0.16017 | -0.009 | -6.05
-19.5 | -0.944 | 0.16696 | -0.01 | -5.653
-19 | -0.918 | 0.15314 | -0.011 | -5.997
-18.5 | -0.891 | 0.14421 | -0.011 | -6.182
-18 | -0.864 | 0.14084 | -0.011 | -6.137
-17.5 | -0.836 | 0.13576 | -0.012 | -6.159
-17 | -0.808 | 0.13235 | -0.012 | -6.102
-16.5 | -0.78 | 0.12508 | -0.012 | -6.237
-16 | -0.753 | 0.12252 | -0.013 | -6.147
-15.5 | -0.726 | 0.1174 | -0.013 | -6.184
-15 | -0.699 | 0.11219 | -0.013 | -6.23
-14.5 | -0.672 | 0.10956 | -0.014 | -6.132
-14 | -0.645 | 0.10441 | -0.014 | -6.175
-13.5 | -0.618 | 0.1047 | -0.015 | -5.903
-13 | -0.59 | 0.09654 | -0.015 | -6.115
-12.5 | -0.562 | 0.08983 | -0.015 | -6.258
-12 | -0.535 | 0.08234 | -0.016 | -6.5
-11.5 | -0.508 | 0.07582 | -0.017 | -6.703
-11 | -0.482 | 0.06836 | -0.018 | -7.044
-10.5 | -0.454 | 0.06496 | -0.018 | -6.988
-10 | -0.427 | 0.0603 | -0.019 | -7.076
-9.5 | -0.4 | 0.05547 | -0.02 | -7.209
-9 | -0.37 | 0.06107 | -0.017 | -6.051
-8.5 | -0.342 | 0.05374 | -0.018 | -6.368
-8 | -0.316 | 0.04775 | -0.021 | -6.622
-7.5 | -0.353 | 0.00925 | -0.041 | -38.178
-7 | -0.319 | 0.00892 | -0.042 | -35.768
-6.5 | -0.232 | 0.04261 | -0.02 | -5.436
-6 | -0.204 | 0.04003 | -0.021 | -5.094
-5.5 | -0.177 | 0.03686 | -0.024 | -4.801
-5 | -0.299 | 0.00773 | -0.046 | -38.65
-4.5 | -0.266 | 0.00739 | -0.047 | -36.016
-4 | -0.214 | 0.0076 | -0.048 | -28.201
-3.5 | -0.154 | 0.00729 | -0.05 | -21.085
-3 | -0.089 | 0.00697 | -0.051 | -12.733
-2.5 | -0.021 | 0.0067 | -0.052 | -3.186
-2 | 0.047 | 0.00649 | -0.053 | 7.306
-1.5 | 0.117 | 0.00637 | -0.054 | 18.33
-1 | 0.186 | 0.00625 | -0.055 | 29.793
-0.5 | 0.256 | 0.00451 | -0.056 | 56.892
0 | 0.328 | 0.00441 | -0.058 | 74.536
0.5 | 0.398 | 0.00453 | -0.059 | 87.916
1 | 0.469 | 0.00461 | -0.06 | 101.616
1.5 | 0.539 | 0.00465 | -0.061 | 115.901
2 | 0.609 | 0.00475 | -0.062 | 128.125
2.5 | 0.679 | 0.00479 | -0.063 | 141.763
3 | 0.746 | 0.0049 | -0.064 | 152.363
3.5 | 0.815 | 0.00519 | -0.066 | 156.943
4 | 0.883 | 0.00544 | -0.067 | 162.184
4.5 | 0.947 | 0.00734 | -0.068 | 129.135
5 | 1.009 | 0.00934 | -0.069 | 108.033
5.5 | 1.066 | 0.01102 | -0.07 | 96.702
6 | 1.116 | 0.01205 | -0.071 | 92.614
6.5 | 1.154 | 0.01272 | -0.072 | 90.773
7 | 1.15 | 0.0145 | -0.072 | 79.303
7.5 | 1.134 | 0.01569 | -0.073 | 72.257
8 | 1.022 | 0.01677 | -0.074 | 60.937
8.5 | 0.729 | 0.01828 | -0.074 | 39.875
9 | 0.758 | 0.02043 | -0.075 | 37.1
9.5 | 0.785 | 0.02212 | -0.075 | 35.505
10 | 0.818 | 0.023 | -0.076 | 35.587
10.5 | 0.718 | 0.07242 | -0.041 | 9.907
11 | 0.743 | 0.08144 | -0.039 | 9.129
11.5 | 0.771 | 0.08403 | -0.04 | 9.174
12 | 0.798 | 0.08729 | -0.04 | 9.145
12.5 | 0.83 | 0.09447 | -0.046 | 8.784
13 | 0.861 | 0.10039 | -0.05 | 8.575
13.5 | 0.885 | 0.10396 | -0.048 | 8.511
14 | 0.912 | 0.10762 | -0.049 | 8.479
14.5 | 0.944 | 0.11155 | -0.052 | 8.459
15 | 0.975 | 0.11466 | -0.056 | 8.506
15.5 | 1.01 | 0.11578 | -0.06 | 8.722
16 | 1.039 | 0.12162 | -0.061 | 8.544
16.5 | 1.059 | 0.13748 | -0.059 | 7.705
17 | 1.08 | 0.13431 | -0.056 | 8.043
17.5 | 1.108 | 0.13761 | -0.057 | 8.052
18 | 1.141 | 0.13933 | -0.061 | 8.187
18.5 | 1.179 | 0.13927 | -0.066 | 8.464
19 | 1.215 | 0.14059 | -0.069 | 8.639
19.5 | 1.238 | 0.15175 | -0.069 | 8.159
20 | 1.246 | 0.16043 | -0.063 | 7.769

## 80. Re 5M Mach 0.50 (2)
BIGFOIL.COM POLAR EXPORT
GA 40A313
GA 40A313 |  |  |  | Cl Max: | 1.2844 | at alpha= | 10 | deg
XFOIL ncrit=9 |  |  |  | L/D Max: | 170.619 | at alpha= | 3 | deg
Re: | 5000000 |  |  | Cd Min: | 0.25733 | at alpha= | -20 | deg
Mach: | 0.5 |  |  | Cl=0 at alpha= | -2.4613 | deg
|  |  |  | @ Cl=0.1, Cd= | 0.0061656
|  |  |  | @ Cl=0.4, Cd= | 0.0040305
|  |  |  | @ Cl=0.6, Cd= | 0.0040528
alpha (deg) | Cl | Cd | Cm | Cl/Cd
-20 | -0.6811 | 0.25733 | 0.0361 | -2.6468
-19 | -0.6388 | 0.24108 | 0.0261 | -2.6497
-18 | -0.5962 | 0.22634 | 0.0176 | -2.6341
-17.5 | -0.5145 | 0.20904 | -0.0087 | -2.4613
-17 | -0.4903 | 0.20111 | -0.0142 | -2.438
-16.5 | -0.4714 | 0.19322 | -0.0182 | -2.4397
-16 | -0.4513 | 0.1856 | -0.0224 | -2.4316
-15.5 | -0.4326 | 0.17737 | -0.0266 | -2.439
-15 | -0.415 | 0.16949 | -0.0308 | -2.4485
-14.5 | -0.3958 | 0.16209 | -0.0349 | -2.4419
-14 | -0.3764 | 0.15476 | -0.039 | -2.4322
-13.5 | -0.3581 | 0.14656 | -0.0432 | -2.4434
-13 | -0.341 | 0.13878 | -0.0473 | -2.4571
-12.5 | -0.3257 | 0.13081 | -0.0513 | -2.4899
-12 | -0.3129 | 0.12309 | -0.0553 | -2.542
-11.5 | -0.3034 | 0.1143 | -0.0595 | -2.6544
-11 | -0.2922 | 0.10634 | -0.0636 | -2.7478
-10.5 | -0.2848 | 0.09788 | -0.0678 | -2.9097
-10 | -0.2817 | 0.08898 | -0.0722 | -3.1659
-9.5 | -0.2807 | 0.08017 | -0.0768 | -3.5013
-9 | -0.2808 | 0.07166 | -0.0814 | -3.9185
-8.5 | -0.2913 | 0.06135 | -0.0879 | -4.7482
-8 | -0.3121 | 0.04973 | -0.0977 | -6.2759
-7.5 | -0.3525 | 0.04227 | -0.0978 | -8.3392
-7 | -0.3802 | 0.03654 | -0.0917 | -10.405
-6.5 | -0.3841 | 0.03016 | -0.0867 | -12.7354
-6 | -0.3796 | 0.02299 | -0.0808 | -16.5115
-5.5 | -0.3549 | 0.01671 | -0.0752 | -21.2388
-5 | -0.3218 | 0.01019 | -0.0696 | -31.58
-4.5 | -0.269 | 0.00816 | -0.0658 | -32.9657
-4 | -0.2064 | 0.00737 | -0.0637 | -28.0054
-3.5 | -0.1396 | 0.00699 | -0.0626 | -19.9714
-3 | -0.0724 | 0.00668 | -0.062 | -10.8383
-2.5 | -0.0052 | 0.00644 | -0.0617 | -0.80745
-1.5 | 0.129 | 0.00609 | -0.0617 | 21.1823
-1 | 0.1962 | 0.00594 | -0.0619 | 33.0303
-0.5 | 0.2588 | 0.00542 | -0.0615 | 47.7491
0 | 0.3128 | 0.00432 | -0.06 | 72.4074
0.5 | 0.378 | 0.00406 | -0.0601 | 93.1034
1 | 0.4452 | 0.00397 | -0.0605 | 112.1411
1.5 | 0.5124 | 0.00399 | -0.0609 | 128.4211
2 | 0.5806 | 0.00403 | -0.0614 | 144.0695
2.5 | 0.6486 | 0.00411 | -0.0617 | 157.8102
3 | 0.7166 | 0.0042 | -0.0619 | 170.619
3.5 | 0.7746 | 0.00479 | -0.0603 | 161.7119
4 | 0.8155 | 0.00611 | -0.0558 | 133.4697
4.5 | 0.8571 | 0.0072 | -0.0512 | 119.0417
5 | 0.8985 | 0.00813 | -0.0463 | 110.5166
5.5 | 0.9335 | 0.00902 | -0.0402 | 103.4922
6 | 0.9535 | 0.00986 | -0.0311 | 96.7039
6.5 | 0.9796 | 0.01056 | -0.0233 | 92.7652
7 | 1.1077 | 0.01188 | -0.036 | 93.2407
7.5 | 1.1341 | 0.0132 | -0.0289 | 85.9167
8 | 1.176 | 0.01494 | -0.0253 | 78.7149
8.5 | 1.2152 | 0.01699 | -0.0214 | 71.5244
9 | 1.25 | 0.0194 | -0.0172 | 64.433
9.5 | 1.2752 | 0.02245 | -0.0123 | 56.8018
10 | 1.2844 | 0.02653 | -0.0066 | 48.4131
10.5 | 1.2787 | 0.03171 | -0.0007 | 40.3248
11 | 1.2607 | 0.03811 | 0.0048 | 33.0806
11.5 | 1.2335 | 0.04591 | 0.0086 | 26.8678
12 | 1.2013 | 0.05505 | 0.0101 | 21.822
12.5 | 1.1625 | 0.0658 | 0.0091 | 17.6672
13 | 1.1238 | 0.07768 | 0.0059 | 14.467
13.5 | 1.0902 | 0.09012 | 0.0009 | 12.0972
14 | 1.0558 | 0.10355 | -0.0054 | 10.196
14.5 | 1.0261 | 0.117 | -0.0118 | 8.7701
15 | 1.0007 | 0.13065 | -0.0184 | 7.6594

## 81. Re 6M Mach 0.00 (1)
BIGFOIL.COM POLAR EXPORT
GA 40A313
GA 40A313 |  |  |  | Cl Max: | 1.361 | at alpha= | 11 | deg
JavaFoil+Calcfoil stall+Eppler ext transition |  |  |  | L/D Max: | 148.392 | at alpha= | 3.5 | deg
Re: | 6000000 |  |  | Cd Min: | 0.00416 | at alpha= | 0 | deg
Mach: | 0 |  |  | Cl=0 at alpha= | -2.3417 | deg
|  |  |  | @ Cl=0.1, Cd= | 0.0058815
|  |  |  | @ Cl=0.4, Cd= | 0.004289
|  |  |  | @ Cl=0.6, Cd= | 0.0044505
alpha (deg) | Cl | Cd | Cm | Cl/Cd
-15.5 | -0.48 | 0.10305 | -0.011 | -4.654
-15 | -0.493 | 0.09708 | -0.012 | -5.081
-14.5 | -0.505 | 0.09323 | -0.012 | -5.42
-14 | -0.517 | 0.08839 | -0.013 | -5.845
-13.5 | -0.527 | 0.08381 | -0.013 | -6.282
-13 | -0.535 | 0.07961 | -0.014 | -6.716
-12.5 | -0.541 | 0.07552 | -0.014 | -7.162
-12 | -0.545 | 0.07168 | -0.015 | -7.599
-11.5 | -0.546 | 0.06756 | -0.015 | -8.082
-11 | -0.545 | 0.06331 | -0.016 | -8.609
-10.5 | -0.651 | 0.01091 | -0.029 | -59.696
-10 | -0.649 | 0.01009 | -0.03 | -64.364
-9.5 | -0.635 | 0.00928 | -0.031 | -68.387
-9 | -0.615 | 0.00886 | -0.032 | -69.426
-8.5 | -0.591 | 0.0085 | -0.033 | -69.507
-8 | -0.562 | 0.00811 | -0.034 | -69.286
-7.5 | -0.528 | 0.00804 | -0.035 | -65.693
-7 | -0.491 | 0.00808 | -0.036 | -60.704
-6.5 | -0.449 | 0.00747 | -0.037 | -60.085
-6 | -0.403 | 0.00717 | -0.038 | -56.258
-5.5 | -0.355 | 0.00734 | -0.039 | -48.347
-5 | -0.303 | 0.00703 | -0.04 | -43.122
-4.5 | -0.249 | 0.00692 | -0.041 | -36.041
-4 | -0.194 | 0.00666 | -0.042 | -29.075
-3.5 | -0.136 | 0.00641 | -0.043 | -21.271
-3 | -0.078 | 0.00625 | -0.044 | -12.467
-2.5 | -0.019 | 0.00612 | -0.045 | -3.043
-2 | 0.041 | 0.00597 | -0.046 | 6.896
-1.5 | 0.101 | 0.00588 | -0.047 | 17.236
-1 | 0.162 | 0.00572 | -0.048 | 28.258
-0.5 | 0.222 | 0.00428 | -0.049 | 51.831
0 | 0.284 | 0.00416 | -0.05 | 68.364
0.5 | 0.345 | 0.00428 | -0.051 | 80.703
1 | 0.406 | 0.00429 | -0.052 | 94.548
1.5 | 0.466 | 0.00436 | -0.053 | 107.107
2 | 0.527 | 0.00441 | -0.054 | 119.497
2.5 | 0.588 | 0.00442 | -0.055 | 133.092
3 | 0.647 | 0.00457 | -0.056 | 141.58
3.5 | 0.707 | 0.00476 | -0.057 | 148.392
4 | 0.766 | 0.00535 | -0.058 | 143.369
4.5 | 0.824 | 0.00598 | -0.059 | 137.881
5 | 0.881 | 0.00729 | -0.06 | 120.911
5.5 | 0.937 | 0.00799 | -0.061 | 117.289
6 | 0.991 | 0.00913 | -0.062 | 108.483
6.5 | 1.043 | 0.00995 | -0.063 | 104.812
7 | 1.092 | 0.01065 | -0.064 | 102.537
7.5 | 1.139 | 0.01108 | -0.065 | 102.8
8 | 1.183 | 0.01153 | -0.066 | 102.549
8.5 | 1.223 | 0.01203 | -0.067 | 101.672
9 | 1.259 | 0.0119 | -0.068 | 105.836
9.5 | 1.291 | 0.01246 | -0.069 | 103.605
10 | 1.319 | 0.01321 | -0.069 | 99.87
10.5 | 1.343 | 0.01364 | -0.07 | 98.413
11 | 1.361 | 0.01447 | -0.071 | 94.083
11.5 | 1.344 | 0.01636 | -0.071 | 82.145
12 | 1.349 | 0.01719 | -0.071 | 78.45
12.5 | 1.348 | 0.01833 | -0.072 | 73.546
13 | 1.34 | 0.01959 | -0.072 | 68.404
13.5 | 1.317 | 0.02115 | -0.073 | 62.29
14 | 1.289 | 0.02281 | -0.073 | 56.543
14.5 | 1.258 | 0.02455 | -0.074 | 51.232
15 | 1.221 | 0.02673 | -0.074 | 45.688
15.5 | 1.182 | 0.02901 | -0.075 | 40.728
16 | 1.14 | 0.03157 | -0.075 | 36.101

## 82. Re 6M Mach 0.00 (2)
BIGFOIL.COM POLAR EXPORT
GA 40A313
GA 40A313 |  |  |  | Cl Max: | 1.7107 | at alpha= | 20 | deg
XFOIL ncrit=9 |  |  |  | L/D Max: | 152.901 | at alpha= | 3 | deg
Re: | 6000000 |  |  | Cd Min: | 0.0587 | at alpha= | 20 | deg
Mach: | 0 |  |  | Cl=0 at alpha= | -2.4288 | deg
|  |  |  | @ Cl=0.1, Cd= | 0.0056926
|  |  |  | @ Cl=0.4, Cd= | 0.0036656
|  |  |  | @ Cl=0.6, Cd= | 0.0039274
alpha (deg) | Cl | Cd | Cm | Cl/Cd
-18 | -1.2206 | 0.05315 | -0.0631 | -22.9652
-17.5 | -1.284 | 0.03902 | -0.0708 | -32.9062
-17 | -1.2993 | 0.03256 | -0.0721 | -39.9048
-16.5 | -1.2949 | 0.02874 | -0.0715 | -45.0557
-16 | -1.2908 | 0.02458 | -0.0706 | -52.5142
-15.5 | -1.2308 | 0.02187 | -0.0773 | -56.278
-15 | -1.2307 | 0.02012 | -0.0698 | -61.168
-14.5 | -1.2079 | 0.01885 | -0.0654 | -64.0796
-14 | -1.1751 | 0.01767 | -0.0627 | -66.5025
-13.5 | -1.1388 | 0.01649 | -0.0604 | -69.06
-13 | -1.1007 | 0.01529 | -0.0582 | -71.9882
-12.5 | -1.0565 | 0.01449 | -0.0569 | -72.9124
-12 | -1.0116 | 0.01366 | -0.0557 | -74.0556
-11.5 | -0.9662 | 0.0128 | -0.0544 | -75.4844
-11 | -0.9186 | 0.01207 | -0.0535 | -76.106
-10.5 | -0.87 | 0.0114 | -0.0527 | -76.3158
-10 | -0.8206 | 0.01073 | -0.052 | -76.4772
-9.5 | -0.7703 | 0.01016 | -0.0514 | -75.8169
-9 | -0.7189 | 0.00965 | -0.0509 | -74.4974
-8.5 | -0.6668 | 0.00919 | -0.0505 | -72.5571
-8 | -0.614 | 0.00878 | -0.0503 | -69.9317
-7.5 | -0.5603 | 0.00845 | -0.0502 | -66.3077
-7 | -0.5081 | 0.00791 | -0.0497 | -64.2351
-6.5 | -0.4539 | 0.00761 | -0.0497 | -59.6452
-6 | -0.3991 | 0.00732 | -0.0497 | -54.5219
-5 | -0.289 | 0.00679 | -0.0499 | -42.5626
-4.5 | -0.2331 | 0.0066 | -0.0501 | -35.3182
-4 | -0.1774 | 0.0064 | -0.0503 | -27.7188
-3.5 | -0.1209 | 0.00624 | -0.0506 | -19.375
-3 | -0.0647 | 0.00608 | -0.0509 | -10.6414
-2.5 | -0.0081 | 0.00594 | -0.0513 | -1.3636
-2 | 0.0488 | 0.00581 | -0.0517 | 8.3993
-1.5 | 0.1055 | 0.00568 | -0.052 | 18.5739
-1 | 0.1615 | 0.0055 | -0.0523 | 29.3636
-0.5 | 0.2146 | 0.0049 | -0.0522 | 43.7959
0 | 0.2651 | 0.0041 | -0.0517 | 64.6585
0.5 | 0.319 | 0.0038 | -0.0517 | 83.9474
1 | 0.3751 | 0.00367 | -0.052 | 102.2071
1.5 | 0.4318 | 0.00366 | -0.0524 | 117.9781
2 | 0.4887 | 0.0037 | -0.0528 | 132.0811
2.5 | 0.5454 | 0.00377 | -0.0533 | 144.6684
3 | 0.6009 | 0.00393 | -0.0535 | 152.9008
3.5 | 0.6459 | 0.00485 | -0.052 | 133.1753
4 | 0.6932 | 0.00556 | -0.0509 | 124.6763
4.5 | 0.7408 | 0.00622 | -0.0498 | 119.0997
5 | 0.7879 | 0.00684 | -0.0486 | 115.1901
5.5 | 0.8352 | 0.0074 | -0.0475 | 112.8649
6 | 0.8822 | 0.00791 | -0.0463 | 111.5297
6.5 | 0.9288 | 0.00835 | -0.045 | 111.2335
7 | 0.9753 | 0.00866 | -0.0437 | 112.6212
7.5 | 1.0273 | 0.00891 | -0.0436 | 115.2974
8.5 | 1.1501 | 0.00999 | -0.0481 | 115.1251
9 | 1.1909 | 0.01053 | -0.0459 | 113.0959
9.5 | 1.2316 | 0.01103 | -0.0437 | 111.6591
10 | 1.2652 | 0.01165 | -0.0401 | 108.6009
10.5 | 1.2961 | 0.01229 | -0.0363 | 105.4597
11 | 1.3324 | 0.013 | -0.0339 | 102.4923
11.5 | 1.3671 | 0.01399 | -0.0317 | 97.7198
12 | 1.4026 | 0.01503 | -0.03 | 93.32
12.5 | 1.4338 | 0.01641 | -0.028 | 87.3736
13 | 1.4676 | 0.01765 | -0.0264 | 83.1501
13.5 | 1.499 | 0.01912 | -0.0249 | 78.3996
14 | 1.5294 | 0.02066 | -0.0234 | 74.0271
14.5 | 1.5563 | 0.0225 | -0.0217 | 69.1689
15 | 1.5832 | 0.02432 | -0.0201 | 65.0987
15.5 | 1.6051 | 0.02656 | -0.0183 | 60.433
16 | 1.6236 | 0.02908 | -0.0164 | 55.8322
16.5 | 1.6404 | 0.0318 | -0.0147 | 51.5849
17 | 1.6494 | 0.03531 | -0.0127 | 46.712
17.5 | 1.67 | 0.03799 | -0.0118 | 43.9589
18 | 1.6832 | 0.04139 | -0.0107 | 40.6668
18.5 | 1.6925 | 0.04527 | -0.0097 | 37.3868
19 | 1.7027 | 0.04917 | -0.009 | 34.6288
19.5 | 1.7099 | 0.05355 | -0.0086 | 31.9309
20 | 1.7107 | 0.0587 | -0.0083 | 29.1431

## 83. Re 6M Mach 0.10 (1)
BIGFOIL.COM POLAR EXPORT
GA 40A313
GA 40A313 |  |  |  | Cl Max: | 1.34 | at alpha= | 10.5 | deg
JavaFoil+Calcfoil stall+Eppler ext transition |  |  |  | L/D Max: | 149.032 | at alpha= | 3.5 | deg
Re: | 6000000 |  |  | Cd Min: | 0.00418 | at alpha= | 0 | deg
Mach: | 0.1 |  |  | Cl=0 at alpha= | -2.3417 | deg
|  |  |  | @ Cl=0.1, Cd= | 0.0059133
|  |  |  | @ Cl=0.4, Cd= | 0.0043074
|  |  |  | @ Cl=0.6, Cd= | 0.004459
alpha (deg) | Cl | Cd | Cm | Cl/Cd
-15 | -0.455 | 0.09775 | -0.012 | -4.653
-14.5 | -0.47 | 0.09332 | -0.012 | -5.035
-14 | -0.484 | 0.08881 | -0.013 | -5.453
-13.5 | -0.497 | 0.08424 | -0.013 | -5.902
-13 | -0.509 | 0.07981 | -0.014 | -6.372
-12.5 | -0.518 | 0.07565 | -0.014 | -6.846
-12 | -0.525 | 0.07187 | -0.015 | -7.301
-11.5 | -0.529 | 0.06818 | -0.015 | -7.757
-11 | -0.53 | 0.06434 | -0.016 | -8.24
-10.5 | -0.609 | 0.01694 | -0.028 | -35.926
-10 | -0.638 | 0.01025 | -0.031 | -62.245
-9.5 | -0.626 | 0.00937 | -0.032 | -66.78
-9 | -0.609 | 0.00892 | -0.032 | -68.286
-8.5 | -0.587 | 0.00855 | -0.033 | -68.591
-8 | -0.559 | 0.00818 | -0.034 | -68.404
-7.5 | -0.527 | 0.00811 | -0.035 | -64.984
-7 | -0.49 | 0.00815 | -0.036 | -60.141
-6.5 | -0.449 | 0.00753 | -0.037 | -59.623
-6 | -0.404 | 0.00723 | -0.038 | -55.881
-5.5 | -0.356 | 0.00739 | -0.039 | -48.089
-5 | -0.304 | 0.00712 | -0.04 | -42.75
-4.5 | -0.25 | 0.00694 | -0.041 | -36.071
-4 | -0.194 | 0.00663 | -0.042 | -29.335
-3.5 | -0.137 | 0.00645 | -0.043 | -21.212
-3 | -0.078 | 0.00629 | -0.044 | -12.443
-2.5 | -0.019 | 0.00614 | -0.045 | -3.048
-2 | 0.041 | 0.00601 | -0.046 | 6.889
-1.5 | 0.102 | 0.00591 | -0.047 | 17.216
-1 | 0.162 | 0.00575 | -0.048 | 28.242
-0.5 | 0.223 | 0.00428 | -0.049 | 52.12
0 | 0.286 | 0.00418 | -0.05 | 68.426
0.5 | 0.347 | 0.00429 | -0.051 | 80.795
1 | 0.408 | 0.00431 | -0.052 | 94.608
1.5 | 0.469 | 0.00437 | -0.053 | 107.187
2 | 0.53 | 0.00438 | -0.054 | 120.915
2.5 | 0.591 | 0.00443 | -0.055 | 133.237
3 | 0.65 | 0.00462 | -0.056 | 140.868
3.5 | 0.71 | 0.00477 | -0.057 | 149.032
4 | 0.77 | 0.00534 | -0.058 | 144.206
4.5 | 0.829 | 0.00625 | -0.059 | 132.576
5 | 0.886 | 0.00731 | -0.06 | 121.185
5.5 | 0.941 | 0.00805 | -0.061 | 116.898
6 | 0.995 | 0.00916 | -0.062 | 108.614
6.5 | 1.047 | 0.00963 | -0.063 | 108.742
7 | 1.097 | 0.01072 | -0.064 | 102.329
7.5 | 1.143 | 0.01117 | -0.065 | 102.317
8 | 1.186 | 0.01165 | -0.066 | 101.834
8.5 | 1.226 | 0.01213 | -0.067 | 101.054
9 | 1.261 | 0.01202 | -0.068 | 104.957
9.5 | 1.292 | 0.01258 | -0.069 | 102.716
10 | 1.319 | 0.01336 | -0.07 | 98.728
10.5 | 1.34 | 0.01379 | -0.071 | 97.188
11 | 1.329 | 0.01579 | -0.07 | 84.137
11.5 | 1.336 | 0.01665 | -0.071 | 80.239
12 | 1.337 | 0.01754 | -0.071 | 76.247
12.5 | 1.333 | 0.01876 | -0.072 | 71.089
13 | 1.321 | 0.02011 | -0.073 | 65.668
13.5 | 1.293 | 0.02173 | -0.073 | 59.534
14 | 1.261 | 0.02343 | -0.074 | 53.797
14.5 | 1.223 | 0.02532 | -0.074 | 48.319
15 | 1.181 | 0.02765 | -0.075 | 42.718
15.5 | 1.135 | 0.03035 | -0.075 | 37.399

## 84. Re 6M Mach 0.10 (2)
BIGFOIL.COM POLAR EXPORT
GA 40A313
GA 40A313 |  |  |  | Cl Max: | 1.6962 | at alpha= | 19.5 | deg
XFOIL ncrit=9 |  |  |  | L/D Max: | 153.842 | at alpha= | 3 | deg
Re: | 6000000 |  |  | Cd Min: | 0.20505 | at alpha= | -20 | deg
Mach: | 0.1 |  |  | Cl=0 at alpha= | -2.4301 | deg
|  |  |  | @ Cl=0.1, Cd= | 0.0057031
|  |  |  | @ Cl=0.4, Cd= | 0.003676
|  |  |  | @ Cl=0.6, Cd= | 0.0039176
alpha (deg) | Cl | Cd | Cm | Cl/Cd
-20 | -0.487 | 0.20505 | 0.0291 | -2.375
-19.5 | -0.4716 | 0.19974 | 0.0247 | -2.3611
-19 | -0.4557 | 0.19468 | 0.0204 | -2.3408
-18.5 | -0.4407 | 0.18886 | 0.0161 | -2.3335
-18 | -0.4269 | 0.18253 | 0.0117 | -2.3388
-17 | -1.1607 | 0.05081 | -0.0667 | -22.8439
-16.5 | -1.1763 | 0.04256 | -0.0716 | -27.6386
-16 | -1.2169 | 0.03202 | -0.0765 | -38.0044
-15.5 | -1.1619 | 0.02625 | -0.0885 | -44.2629
-15 | -1.1896 | 0.02291 | -0.0797 | -51.9249
-14.5 | -1.186 | 0.02115 | -0.0727 | -56.0757
-14 | -1.1654 | 0.01958 | -0.068 | -59.5199
-13.5 | -1.1347 | 0.01804 | -0.0648 | -62.8991
-13 | -1.1011 | 0.01646 | -0.0619 | -66.8955
-12.5 | -1.058 | 0.01553 | -0.0602 | -68.1262
-12 | -1.0142 | 0.01454 | -0.0585 | -69.7524
-11 | -0.9227 | 0.01264 | -0.0557 | -72.9984
-10.5 | -0.8745 | 0.01185 | -0.0546 | -73.7975
-10 | -0.8253 | 0.01109 | -0.0536 | -74.4184
-9.5 | -0.7749 | 0.01043 | -0.0528 | -74.2953
-9 | -0.7233 | 0.00986 | -0.0521 | -73.357
-8.5 | -0.6711 | 0.00934 | -0.0516 | -71.8522
-8 | -0.6181 | 0.00889 | -0.0512 | -69.5276
-7.5 | -0.5641 | 0.00852 | -0.0509 | -66.2089
-7 | -0.5114 | 0.00799 | -0.0504 | -64.005
-6.5 | -0.4568 | 0.00766 | -0.0503 | -59.6345
-6 | -0.4017 | 0.00736 | -0.0503 | -54.5788
-5.5 | -0.3462 | 0.00712 | -0.0503 | -48.6236
-5 | -0.2907 | 0.00681 | -0.0503 | -42.6872
-4.5 | -0.2346 | 0.00662 | -0.0505 | -35.4381
-4 | -0.1784 | 0.00641 | -0.0507 | -27.8315
-3.5 | -0.1215 | 0.00625 | -0.051 | -19.44
-3 | -0.065 | 0.00609 | -0.0512 | -10.6732
-2.5 | -0.008 | 0.00595 | -0.0516 | -1.3445
-2 | 0.0492 | 0.00581 | -0.052 | 8.4682
-1.5 | 0.1062 | 0.00569 | -0.0523 | 18.6643
-1 | 0.1626 | 0.00552 | -0.0526 | 29.4565
-0.5 | 0.216 | 0.0049 | -0.0525 | 44.0816
0 | 0.2667 | 0.00411 | -0.052 | 64.8905
0.5 | 0.3209 | 0.00381 | -0.0519 | 84.2257
1 | 0.3774 | 0.00368 | -0.0522 | 102.5543
1.5 | 0.4344 | 0.00367 | -0.0527 | 118.3651
2 | 0.4917 | 0.00371 | -0.0531 | 132.5337
2.5 | 0.5488 | 0.00378 | -0.0536 | 145.1852
3 | 0.6046 | 0.00393 | -0.0538 | 153.8422
3.5 | 0.6497 | 0.00486 | -0.0522 | 133.6831
4 | 0.6971 | 0.00558 | -0.051 | 124.9283
4.5 | 0.7447 | 0.00625 | -0.0499 | 119.152
5 | 0.7921 | 0.00687 | -0.0487 | 115.2984
5.5 | 0.8394 | 0.00745 | -0.0475 | 112.6711
6.5 | 0.9332 | 0.0084 | -0.0448 | 111.0952
7 | 0.9798 | 0.00872 | -0.0434 | 112.3624
7.5 | 1.033 | 0.00898 | -0.0434 | 115.0334
8 | 1.1125 | 0.00957 | -0.0496 | 116.2487
8.5 | 1.155 | 0.01008 | -0.0475 | 114.5833
9 | 1.1958 | 0.01063 | -0.0451 | 112.4929
9.5 | 1.2358 | 0.01116 | -0.0426 | 110.7348
10 | 1.2655 | 0.01181 | -0.0382 | 107.155
10.5 | 1.2995 | 0.01248 | -0.0349 | 104.1266
11 | 1.3365 | 0.01327 | -0.0327 | 100.7159
11.5 | 1.3706 | 0.01439 | -0.0304 | 95.2467
12 | 1.4056 | 0.01553 | -0.0286 | 90.5087
12.5 | 1.4378 | 0.01692 | -0.0266 | 84.9764
13 | 1.471 | 0.01827 | -0.025 | 80.5145
13.5 | 1.5022 | 0.01984 | -0.0233 | 75.7157
14 | 1.5319 | 0.0215 | -0.0216 | 71.2512
14.5 | 1.5578 | 0.02348 | -0.0198 | 66.3458
15 | 1.5833 | 0.02549 | -0.0181 | 62.1146
15.5 | 1.6042 | 0.02788 | -0.0161 | 57.5395
16 | 1.618 | 0.03089 | -0.0139 | 52.3794
16.5 | 1.6318 | 0.03399 | -0.012 | 48.0082
17 | 1.6466 | 0.03722 | -0.0105 | 44.2397
17.5 | 1.6655 | 0.04017 | -0.0095 | 41.4613
18 | 1.6767 | 0.04396 | -0.0085 | 38.1415
18.5 | 1.6846 | 0.04812 | -0.0075 | 35.0083
19 | 1.6922 | 0.05253 | -0.0069 | 32.214
19.5 | 1.6962 | 0.05744 | -0.0066 | 29.5299
20 | 1.6932 | 0.06323 | -0.0065 | 26.7784

## 85. Re 6M Mach 0.25 (1)
BIGFOIL.COM POLAR EXPORT
GA 40A313
GA 40A313 |  |  |  | Cl Max: | 1.304 | at alpha= | 10 | deg
JavaFoil+Calcfoil stall+Eppler ext transition |  |  |  | L/D Max: | 150.55 | at alpha= | 3.5 | deg
Re: | 6000000 |  |  | Cd Min: | 0.00422 | at alpha= | 0 | deg
Mach: | 0.25 |  |  | Cl=0 at alpha= | -2.3468 | deg
|  |  |  | @ Cl=0.1, Cd= | 0.0059097
|  |  |  | @ Cl=0.4, Cd= | 0.004324
|  |  |  | @ Cl=0.6, Cd= | 0.0044778
alpha (deg) | Cl | Cd | Cm | Cl/Cd
-13.5 | -0.212 | 0.0871 | -0.013 | -2.43
-13 | -0.261 | 0.08282 | -0.014 | -3.156
-12.5 | -0.305 | 0.07846 | -0.014 | -3.883
-12 | -0.343 | 0.07406 | -0.015 | -4.627
-11.5 | -0.376 | 0.06991 | -0.015 | -5.374
-11 | -0.404 | 0.06527 | -0.016 | -6.188
-10.5 | -0.426 | 0.06141 | -0.017 | -6.936
-10 | -0.442 | 0.0584 | -0.017 | -7.563
-9.5 | -0.451 | 0.05463 | -0.018 | -8.252
-9 | -0.458 | 0.04765 | -0.021 | -9.614
-8.5 | -0.548 | 0.00885 | -0.034 | -61.937
-8 | -0.534 | 0.0085 | -0.035 | -62.915
-7.5 | -0.513 | 0.00833 | -0.036 | -61.514
-7 | -0.484 | 0.00836 | -0.037 | -57.858
-6.5 | -0.448 | 0.00774 | -0.038 | -57.88
-6 | -0.406 | 0.00775 | -0.039 | -52.432
-5.5 | -0.36 | 0.00718 | -0.04 | -50.125
-5 | -0.309 | 0.00724 | -0.041 | -42.707
-4.5 | -0.255 | 0.00708 | -0.042 | -36.054
-4 | -0.199 | 0.00688 | -0.043 | -28.907
-3.5 | -0.14 | 0.00651 | -0.044 | -21.538
-3 | -0.08 | 0.00633 | -0.045 | -12.682
-2.5 | -0.019 | 0.00613 | -0.046 | -3.132
-2 | 0.043 | 0.00602 | -0.047 | 7.059
-1.5 | 0.105 | 0.0059 | -0.048 | 17.73
-1 | 0.167 | 0.00572 | -0.049 | 29.13
-0.5 | 0.229 | 0.0043 | -0.05 | 53.343
0 | 0.294 | 0.00422 | -0.051 | 69.611
0.5 | 0.356 | 0.00431 | -0.053 | 82.704
1 | 0.419 | 0.00433 | -0.054 | 96.68
1.5 | 0.482 | 0.00438 | -0.055 | 110.048
2 | 0.544 | 0.00446 | -0.056 | 122.071
2.5 | 0.607 | 0.00448 | -0.057 | 135.593
3 | 0.668 | 0.00463 | -0.058 | 144.414
3.5 | 0.73 | 0.00485 | -0.059 | 150.55
4 | 0.791 | 0.00548 | -0.06 | 144.263
4.5 | 0.851 | 0.00646 | -0.061 | 131.769
5 | 0.909 | 0.00749 | -0.062 | 121.323
5.5 | 0.966 | 0.00906 | -0.063 | 106.575
6 | 1.02 | 0.00945 | -0.064 | 107.958
6.5 | 1.071 | 0.01071 | -0.065 | 100.083
7 | 1.12 | 0.01117 | -0.066 | 100.259
7.5 | 1.164 | 0.01171 | -0.067 | 99.372
8 | 1.204 | 0.01222 | -0.068 | 98.517
8.5 | 1.238 | 0.01285 | -0.069 | 96.351
9 | 1.267 | 0.01328 | -0.07 | 95.394
9.5 | 1.289 | 0.01335 | -0.071 | 96.552
10 | 1.304 | 0.01408 | -0.072 | 92.63
10.5 | 1.281 | 0.0161 | -0.071 | 79.591
11 | 1.275 | 0.01722 | -0.072 | 74.059
11.5 | 1.262 | 0.0185 | -0.072 | 68.217
12 | 1.239 | 0.01959 | -0.073 | 63.25
12.5 | 1.207 | 0.02119 | -0.073 | 56.985
13 | 1.161 | 0.02323 | -0.074 | 49.985
13.5 | 1.091 | 0.02554 | -0.074 | 42.73
14 | 1.011 | 0.02832 | -0.075 | 35.707
14.5 | 0.921 | 0.0324 | -0.075 | 28.428
15 | 0.817 | 0.04098 | -0.073 | 19.927

## 86. Re 6M Mach 0.25 (2)
BIGFOIL.COM POLAR EXPORT
GA 40A313
GA 40A313 |  |  |  | Cl Max: | 1.5919 | at alpha= | 16.5 | deg
XFOIL ncrit=9 |  |  |  | L/D Max: | 157.803 | at alpha= | 3 | deg
Re: | 6000000 |  |  | Cd Min: | 0.23765 | at alpha= | -20 | deg
Mach: | 0.25 |  |  | Cl=0 at alpha= | -2.4357 | deg
|  |  |  | @ Cl=0.1, Cd= | 0.0057524
|  |  |  | @ Cl=0.4, Cd= | 0.0036983
|  |  |  | @ Cl=0.6, Cd= | 0.0038911
alpha (deg) | Cl | Cd | Cm | Cl/Cd
-20 | -0.6439 | 0.23765 | 0.0316 | -2.7094
-19.5 | -0.6281 | 0.22938 | 0.0271 | -2.7383
-19 | -0.611 | 0.22275 | 0.0231 | -2.743
-18.5 | -0.5927 | 0.21728 | 0.0193 | -2.7278
-18 | -0.5751 | 0.21128 | 0.0156 | -2.722
-17.5 | -0.5592 | 0.20373 | 0.0121 | -2.7448
-17 | -0.4886 | 0.18904 | -0.0106 | -2.5846
-16 | -0.4396 | 0.17141 | -0.0255 | -2.5646
-15.5 | -0.4276 | 0.16257 | -0.0292 | -2.6303
-13.5 | -0.3951 | 0.12749 | -0.0456 | -3.0991
-13 | -0.4457 | 0.10549 | -0.0554 | -4.225
-12.5 | -0.4131 | 0.10376 | -0.0567 | -3.9813
-12 | -0.4037 | 0.09698 | -0.0602 | -4.1627
-11.5 | -0.4419 | 0.08072 | -0.0687 | -5.4745
-11 | -0.5545 | 0.05206 | -0.0894 | -10.6512
-10.5 | -0.6497 | 0.04153 | -0.0851 | -15.6441
-10 | -0.8227 | 0.01673 | -0.0663 | -49.1751
-9.5 | -0.7853 | 0.01397 | -0.0631 | -56.2133
-8.5 | -0.6897 | 0.01091 | -0.0587 | -63.2172
-8 | -0.6374 | 0.00997 | -0.0571 | -63.9318
-7.5 | -0.5832 | 0.00921 | -0.0559 | -63.3225
-7 | -0.5278 | 0.00865 | -0.055 | -61.0173
-6.5 | -0.4728 | 0.008 | -0.054 | -59.1
-6 | -0.416 | 0.00761 | -0.0534 | -54.6649
-5.5 | -0.3582 | 0.00729 | -0.0531 | -49.1358
-5 | -0.3002 | 0.00701 | -0.0529 | -42.8245
-4.5 | -0.2426 | 0.00672 | -0.0527 | -36.1012
-4 | -0.1838 | 0.00651 | -0.0528 | -28.2335
-3.5 | -0.1253 | 0.00631 | -0.0529 | -19.8574
-3 | -0.0666 | 0.00617 | -0.0531 | -10.7942
-2.5 | -0.0076 | 0.00598 | -0.0534 | -1.2709
-2 | 0.0515 | 0.00586 | -0.0537 | 8.7884
-1.5 | 0.1101 | 0.00573 | -0.054 | 19.2147
-1 | 0.169 | 0.00556 | -0.0544 | 30.3957
-0.5 | 0.2241 | 0.00499 | -0.0542 | 44.9098
0 | 0.2756 | 0.00414 | -0.0536 | 66.57
0.5 | 0.3317 | 0.00382 | -0.0535 | 86.8325
1 | 0.3899 | 0.0037 | -0.0538 | 105.3784
1.5 | 0.4489 | 0.00369 | -0.0542 | 121.6531
2 | 0.5081 | 0.00373 | -0.0547 | 136.2198
2.5 | 0.5671 | 0.0038 | -0.0551 | 149.2368
3 | 0.6249 | 0.00396 | -0.0553 | 157.803
3.5 | 0.6707 | 0.00492 | -0.0535 | 136.3211
4.5 | 0.7665 | 0.00642 | -0.0505 | 119.3925
5 | 0.8141 | 0.00709 | -0.0489 | 114.8237
5.5 | 0.8625 | 0.00766 | -0.0473 | 112.5979
6 | 0.9089 | 0.00826 | -0.0454 | 110.0363
6.5 | 0.9567 | 0.00868 | -0.0436 | 110.2189
7 | 1.003 | 0.00904 | -0.0414 | 110.9513
7.5 | 1.0642 | 0.00941 | -0.0426 | 113.0925
8 | 1.137 | 0.01006 | -0.0464 | 113.0219
8.5 | 1.1776 | 0.01066 | -0.0432 | 110.469
9 | 1.212 | 0.01123 | -0.0387 | 107.9252
9.5 | 1.2445 | 0.012 | -0.0343 | 103.7083
10 | 1.2825 | 0.01286 | -0.0313 | 99.7278
10.5 | 1.3204 | 0.01393 | -0.0288 | 94.7882
11 | 1.356 | 0.01526 | -0.0263 | 88.8598
11.5 | 1.387 | 0.017 | -0.0235 | 81.5882
12 | 1.4216 | 0.01859 | -0.0214 | 76.4712
12.5 | 1.4549 | 0.02032 | -0.0192 | 71.5994
13 | 1.4826 | 0.02245 | -0.0167 | 66.0401
13.5 | 1.5107 | 0.02461 | -0.0144 | 61.3856
14 | 1.5351 | 0.02707 | -0.0119 | 56.7085
14.5 | 1.5537 | 0.03001 | -0.0093 | 51.7727
15 | 1.5632 | 0.03377 | -0.0064 | 46.2896
15.5 | 1.5721 | 0.03785 | -0.0041 | 41.535
16 | 1.5852 | 0.04177 | -0.0023 | 37.9507
16.5 | 1.5919 | 0.04647 | -0.0008 | 34.2565
17 | 1.5854 | 0.05265 | 0.0004 | 30.1121
17.5 | 1.5879 | 0.05824 | 0.001 | 27.2648
18 | 1.5733 | 0.06591 | 0.0009 | 23.8704
18.5 | 1.5628 | 0.07346 | 0.0002 | 21.2742
19 | 1.5333 | 0.08374 | -0.0019 | 18.3102
19.5 | 1.5072 | 0.09396 | -0.0047 | 16.0409
20 | 1.4613 | 0.10728 | -0.0094 | 13.6214

## 87. Re 6M Mach 0.50 (1)
BIGFOIL.COM POLAR EXPORT
GA 40A313
GA 40A313 |  |  |  | Cl Max: | 1.247 | at alpha= | 20 | deg
JavaFoil+Calcfoil stall+Eppler ext transition |  |  |  | L/D Max: | 156.547 | at alpha= | 3.5 | deg
Re: | 6000000 |  |  | Cd Min: | 0.00438 | at alpha= | 0 | deg
Mach: | 0.5 |  |  | Cl=0 at alpha= | -2.3456 | deg
|  |  |  | @ Cl=0.1, Cd= | 0.0062091
|  |  |  | @ Cl=0.4, Cd= | 0.0045111
|  |  |  | @ Cl=0.6, Cd= | 0.004681
alpha (deg) | Cl | Cd | Cm | Cl/Cd
-20 | -0.969 | 0.15558 | -0.009 | -6.23
-19.5 | -0.944 | 0.16255 | -0.01 | -5.807
-19 | -0.919 | 0.15081 | -0.011 | -6.096
-18.5 | -0.892 | 0.14337 | -0.011 | -6.225
-18 | -0.865 | 0.13723 | -0.012 | -6.302
-17.5 | -0.837 | 0.13317 | -0.012 | -6.285
-17 | -0.809 | 0.12895 | -0.012 | -6.27
-16.5 | -0.78 | 0.12449 | -0.012 | -6.268
-16 | -0.753 | 0.11879 | -0.013 | -6.341
-15.5 | -0.726 | 0.11626 | -0.013 | -6.246
-15 | -0.699 | 0.11084 | -0.014 | -6.308
-14.5 | -0.672 | 0.108 | -0.014 | -6.223
-14 | -0.645 | 0.10302 | -0.014 | -6.261
-13.5 | -0.618 | 0.10345 | -0.015 | -5.975
-13 | -0.591 | 0.09309 | -0.016 | -6.345
-12.5 | -0.563 | 0.08771 | -0.016 | -6.416
-12 | -0.536 | 0.0804 | -0.016 | -6.665
-11.5 | -0.509 | 0.07408 | -0.017 | -6.869
-11 | -0.482 | 0.06715 | -0.018 | -7.181
-10.5 | -0.455 | 0.06366 | -0.019 | -7.142
-10 | -0.427 | 0.0592 | -0.019 | -7.221
-9.5 | -0.472 | 0.01348 | -0.035 | -34.983
-9 | -0.37 | 0.06027 | -0.018 | -6.132
-8.5 | -0.342 | 0.05355 | -0.018 | -6.392
-8 | -0.317 | 0.04692 | -0.022 | -6.749
-7.5 | -0.353 | 0.00896 | -0.041 | -39.412
-7 | -0.319 | 0.00869 | -0.042 | -36.742
-6.5 | -0.232 | 0.04232 | -0.021 | -5.475
-6 | -0.204 | 0.04013 | -0.021 | -5.083
-5.5 | -0.217 | 0.00782 | -0.045 | -27.715
-5 | -0.299 | 0.0079 | -0.046 | -37.796
-4.5 | -0.266 | 0.00718 | -0.047 | -37.112
-4 | -0.214 | 0.00736 | -0.048 | -29.131
-3.5 | -0.154 | 0.00709 | -0.05 | -21.696
-3 | -0.089 | 0.00678 | -0.051 | -13.103
-2.5 | -0.021 | 0.00651 | -0.052 | -3.282
-2 | 0.047 | 0.0063 | -0.053 | 7.524
-1.5 | 0.117 | 0.00618 | -0.054 | 18.889
-1 | 0.186 | 0.00604 | -0.055 | 30.863
-0.5 | 0.256 | 0.00443 | -0.056 | 57.843
0 | 0.328 | 0.00438 | -0.058 | 75.055
0.5 | 0.398 | 0.00451 | -0.059 | 88.327
1 | 0.469 | 0.00455 | -0.06 | 103.003
1.5 | 0.539 | 0.00462 | -0.061 | 116.658
2 | 0.609 | 0.00469 | -0.062 | 129.804
2.5 | 0.679 | 0.00476 | -0.063 | 142.537
3 | 0.746 | 0.00498 | -0.064 | 149.99
3.5 | 0.815 | 0.00521 | -0.066 | 156.547
4 | 0.883 | 0.00621 | -0.067 | 142.198
4.5 | 0.947 | 0.00766 | -0.068 | 123.733
5 | 1.009 | 0.00924 | -0.069 | 109.175
5.5 | 1.066 | 0.01068 | -0.07 | 99.783
6 | 1.116 | 0.01169 | -0.071 | 95.442
6.5 | 1.154 | 0.01233 | -0.072 | 93.65
7 | 1.158 | 0.01388 | -0.072 | 83.459
7.5 | 1.136 | 0.01515 | -0.073 | 74.95
8 | 1.024 | 0.01632 | -0.074 | 62.725
8.5 | 0.73 | 0.01762 | -0.075 | 41.453
9 | 0.759 | 0.0197 | -0.075 | 38.542
9.5 | 0.788 | 0.02131 | -0.076 | 36.972
10 | 0.82 | 0.02221 | -0.077 | 36.92
10.5 | 0.72 | 0.07032 | -0.044 | 10.244
11 | 0.747 | 0.07224 | -0.044 | 10.335
11.5 | 0.773 | 0.07916 | -0.043 | 9.765
12 | 0.8 | 0.08659 | -0.043 | 9.243
12.5 | 0.831 | 0.09281 | -0.047 | 8.951
13 | 0.862 | 0.0982 | -0.051 | 8.78
13.5 | 0.885 | 0.10292 | -0.048 | 8.599
14 | 0.914 | 0.10584 | -0.05 | 8.634
14.5 | 0.945 | 0.10911 | -0.053 | 8.662
15 | 0.978 | 0.11103 | -0.057 | 8.809
15.5 | 1.014 | 0.11156 | -0.061 | 9.092
16 | 1.043 | 0.11744 | -0.062 | 8.879
16.5 | 1.06 | 0.13422 | -0.059 | 7.899
17 | 1.081 | 0.12995 | -0.056 | 8.315
17.5 | 1.113 | 0.1332 | -0.06 | 8.353
18 | 1.151 | 0.13196 | -0.065 | 8.72
18.5 | 1.184 | 0.13539 | -0.067 | 8.742
19 | 1.219 | 0.13604 | -0.07 | 8.964
19.5 | 1.244 | 0.14521 | -0.07 | 8.57
20 | 1.247 | 0.15568 | -0.063 | 8.009

## 88. Re 6M Mach 0.50 (2)
BIGFOIL.COM POLAR EXPORT
GA 40A313
GA 40A313 |  |  |  | Cl Max: | 1.3031 | at alpha= | 10 | deg
XFOIL ncrit=9 |  |  |  | L/D Max: | 174.053 | at alpha= | 3 | deg
Re: | 6000000 |  |  | Cd Min: | 0.25823 | at alpha= | -20 | deg
Mach: | 0.5 |  |  | Cl=0 at alpha= | -2.4564 | deg
|  |  |  | @ Cl=0.1, Cd= | 0.0059451
|  |  |  | @ Cl=0.4, Cd= | 0.0039089
|  |  |  | @ Cl=0.6, Cd= | 0.0039032
alpha (deg) | Cl | Cd | Cm | Cl/Cd
-20 | -0.6847 | 0.25823 | 0.0374 | -2.6515
-19.5 | -0.6635 | 0.25042 | 0.0323 | -2.6495
-18.5 | -0.6304 | 0.23437 | 0.0257 | -2.6898
-18 | -0.5413 | 0.21827 | -0.0022 | -2.48
-17 | -0.4897 | 0.20127 | -0.0143 | -2.4331
-16.5 | -0.4704 | 0.19329 | -0.0185 | -2.4336
-16 | -0.45 | 0.18561 | -0.0227 | -2.4244
-15.5 | -0.4319 | 0.17767 | -0.027 | -2.4309
-15 | -0.4137 | 0.16949 | -0.0313 | -2.4409
-13.5 | -0.3565 | 0.14655 | -0.0436 | -2.4326
-12.5 | -0.324 | 0.13068 | -0.0518 | -2.4793
-11.5 | -0.3092 | 0.11215 | -0.0608 | -2.757
-11 | -0.3005 | 0.10376 | -0.065 | -2.8961
-10.5 | -0.2937 | 0.09535 | -0.0693 | -3.0802
-10 | -0.2882 | 0.08715 | -0.0736 | -3.3069
-9.5 | -0.2842 | 0.07905 | -0.0779 | -3.5952
-9 | -0.2826 | 0.07083 | -0.0825 | -3.9898
-8.5 | -0.2946 | 0.06029 | -0.0892 | -4.8864
-8 | -0.3162 | 0.04901 | -0.0988 | -6.4517
-7.5 | -0.3564 | 0.04194 | -0.098 | -8.4979
-7 | -0.3836 | 0.03614 | -0.0918 | -10.6143
-6.5 | -0.3901 | 0.02938 | -0.0865 | -13.2777
-6 | -0.3815 | 0.0226 | -0.0807 | -16.8805
-5.5 | -0.3642 | 0.01498 | -0.0742 | -24.3124
-5 | -0.3288 | 0.00924 | -0.0687 | -35.5844
-4.5 | -0.2728 | 0.00771 | -0.0653 | -35.3826
-4 | -0.2084 | 0.00704 | -0.0634 | -29.6023
-3.5 | -0.1409 | 0.00668 | -0.0624 | -21.0928
-3 | -0.0734 | 0.00642 | -0.0619 | -11.433
-2.5 | -0.0059 | 0.00624 | -0.0616 | -0.94551
-2 | 0.0618 | 0.00603 | -0.0616 | 10.2488
-1.5 | 0.1293 | 0.00588 | -0.0617 | 21.9898
-1 | 0.1964 | 0.00575 | -0.062 | 34.1565
-0.5 | 0.2609 | 0.00541 | -0.0619 | 48.2255
0 | 0.3163 | 0.00428 | -0.0606 | 73.9019
0.5 | 0.38 | 0.00393 | -0.0605 | 96.6921
1 | 0.4464 | 0.00386 | -0.0608 | 115.6477
1.5 | 0.5145 | 0.00383 | -0.0613 | 134.3342
2 | 0.5825 | 0.00388 | -0.0617 | 150.1289
2.5 | 0.6503 | 0.00397 | -0.062 | 163.8035
3 | 0.7171 | 0.00412 | -0.062 | 174.0534
3.5 | 0.7658 | 0.00515 | -0.0589 | 148.699
4 | 0.8115 | 0.00622 | -0.0552 | 130.4662
4.5 | 0.8557 | 0.00721 | -0.051 | 118.6824
5 | 0.9 | 0.00803 | -0.0466 | 112.0797
5.5 | 0.938 | 0.00889 | -0.0409 | 105.5118
6 | 0.9653 | 0.00958 | -0.033 | 100.762
6.5 | 0.9974 | 0.01029 | -0.0261 | 96.9291
7 | 1.0622 | 0.01115 | -0.0261 | 95.2646
7.5 | 1.1485 | 0.01259 | -0.0305 | 91.2232
8 | 1.191 | 0.01424 | -0.0267 | 83.6376
8.5 | 1.233 | 0.01614 | -0.0229 | 76.3941
9 | 1.2695 | 0.01845 | -0.0187 | 68.8076
9.5 | 1.2945 | 0.0215 | -0.0136 | 60.2093
10 | 1.3031 | 0.02559 | -0.0077 | 50.9222
10.5 | 1.2942 | 0.0309 | -0.0015 | 41.8835
11 | 1.2725 | 0.03749 | 0.0042 | 33.9424
11.5 | 1.2455 | 0.04527 | 0.0081 | 27.5127
12 | 1.214 | 0.05432 | 0.0096 | 22.349
12.5 | 1.1761 | 0.06495 | 0.0087 | 18.1078
13 | 1.1389 | 0.07663 | 0.0056 | 14.8623
13.5 | 1.1063 | 0.08893 | 0.0007 | 12.4401
14 | 1.0726 | 0.10227 | -0.0055 | 10.4879
14.5 | 1.0434 | 0.11559 | -0.0119 | 9.0267
15 | 1.0176 | 0.12868 | -0.0177 | 7.908

## 89. Re 7M Mach 0.00 (1)
BIGFOIL.COM POLAR EXPORT
GA 40A313
GA 40A313 |  |  |  | Cl Max: | 1.361 | at alpha= | 11 | deg
JavaFoil+Calcfoil stall+Eppler ext transition |  |  |  | L/D Max: | 143.445 | at alpha= | 3.5 | deg
Re: | 7000000 |  |  | Cd Min: | 0.00417 | at alpha= | 0 | deg
Mach: | 0 |  |  | Cl=0 at alpha= | -2.3417 | deg
|  |  |  | @ Cl=0.1, Cd= | 0.0056922
|  |  |  | @ Cl=0.4, Cd= | 0.0042831
|  |  |  | @ Cl=0.6, Cd= | 0.0045324
alpha (deg) | Cl | Cd | Cm | Cl/Cd
-15.5 | -0.48 | 0.10097 | -0.012 | -4.755
-15 | -0.494 | 0.09564 | -0.012 | -5.164
-14.5 | -0.507 | 0.09089 | -0.013 | -5.573
-14 | -0.518 | 0.08573 | -0.013 | -6.046
-13.5 | -0.529 | 0.08068 | -0.014 | -6.556
-13 | -0.537 | 0.07643 | -0.015 | -7.032
-12.5 | -0.544 | 0.07191 | -0.015 | -7.568
-12 | -0.545 | 0.07076 | -0.015 | -7.705
-11.5 | -0.547 | 0.06623 | -0.016 | -8.265
-11 | -0.563 | 0.04999 | -0.021 | -11.262
-10.5 | -0.66 | 0.01 | -0.029 | -65.947
-10 | -0.649 | 0.00945 | -0.03 | -68.73
-9.5 | -0.635 | 0.009 | -0.031 | -70.501
-9 | -0.615 | 0.00866 | -0.032 | -71.009
-8.5 | -0.591 | 0.00831 | -0.033 | -71.139
-8 | -0.562 | 0.00792 | -0.034 | -70.953
-7.5 | -0.528 | 0.00812 | -0.035 | -65.087
-7 | -0.491 | 0.00759 | -0.036 | -64.629
-6.5 | -0.449 | 0.00758 | -0.037 | -59.243
-6 | -0.403 | 0.00709 | -0.038 | -56.877
-5.5 | -0.355 | 0.00683 | -0.039 | -51.944
-5 | -0.303 | 0.00689 | -0.04 | -43.995
-4.5 | -0.249 | 0.00673 | -0.041 | -37.051
-4 | -0.194 | 0.00647 | -0.042 | -29.935
-3.5 | -0.136 | 0.00636 | -0.043 | -21.424
-3 | -0.078 | 0.00609 | -0.044 | -12.782
-2.5 | -0.019 | 0.00595 | -0.045 | -3.131
-2 | 0.041 | 0.00582 | -0.046 | 7.075
-1.5 | 0.101 | 0.00569 | -0.047 | 17.794
-1 | 0.162 | 0.00559 | -0.048 | 28.886
-0.5 | 0.222 | 0.0042 | -0.049 | 52.829
0 | 0.284 | 0.00417 | -0.05 | 68.225
0.5 | 0.345 | 0.00422 | -0.051 | 81.722
1 | 0.406 | 0.00429 | -0.052 | 94.609
1.5 | 0.466 | 0.0043 | -0.053 | 108.448
2 | 0.527 | 0.00436 | -0.054 | 120.933
2.5 | 0.588 | 0.00451 | -0.055 | 130.343
3 | 0.647 | 0.00462 | -0.056 | 140.129
3.5 | 0.707 | 0.00493 | -0.057 | 143.445
4 | 0.766 | 0.00556 | -0.058 | 137.704
4.5 | 0.824 | 0.0064 | -0.059 | 128.738
5 | 0.881 | 0.00724 | -0.06 | 121.671
5.5 | 0.937 | 0.00889 | -0.061 | 105.373
6 | 0.991 | 0.00893 | -0.062 | 110.986
6.5 | 1.043 | 0.00957 | -0.063 | 108.925
7 | 1.092 | 0.01024 | -0.064 | 106.715
7.5 | 1.139 | 0.01083 | -0.065 | 105.161
8 | 1.183 | 0.01128 | -0.066 | 104.874
8.5 | 1.223 | 0.01174 | -0.067 | 104.146
9 | 1.259 | 0.01182 | -0.068 | 106.522
9.5 | 1.291 | 0.01213 | -0.069 | 106.43
10 | 1.319 | 0.01271 | -0.07 | 103.818
10.5 | 1.343 | 0.01327 | -0.07 | 101.166
11 | 1.361 | 0.01391 | -0.071 | 97.872
11.5 | 1.347 | 0.0157 | -0.071 | 85.748
12 | 1.351 | 0.01687 | -0.071 | 80.077
12.5 | 1.351 | 0.01769 | -0.072 | 76.348
13 | 1.342 | 0.01889 | -0.073 | 71.083
13.5 | 1.32 | 0.02036 | -0.073 | 64.818
14 | 1.292 | 0.02193 | -0.074 | 58.919
14.5 | 1.26 | 0.02373 | -0.074 | 53.082
15 | 1.224 | 0.02569 | -0.075 | 47.622
15.5 | 1.184 | 0.02803 | -0.075 | 42.217
16 | 1.142 | 0.03028 | -0.075 | 37.723

## 90. Re 7M Mach 0.00 (2)
BIGFOIL.COM POLAR EXPORT
GA 40A313
GA 40A313 |  |  |  | Cl Max: | 1.7431 | at alpha= | 20 | deg
XFOIL ncrit=9 |  |  |  | L/D Max: | 149.03 | at alpha= | 3 | deg
Re: | 7000000 |  |  | Cd Min: | 0.20628 | at alpha= | -20 | deg
Mach: | 0 |  |  | Cl=0 at alpha= | -2.4271 | deg
|  |  |  | @ Cl=0.1, Cd= | 0.005551
|  |  |  | @ Cl=0.4, Cd= | 0.0036114
|  |  |  | @ Cl=0.6, Cd= | 0.0040407
alpha (deg) | Cl | Cd | Cm | Cl/Cd
-20 | -0.4837 | 0.20628 | 0.0291 | -2.3449
-18.5 | -1.1534 | 0.07305 | -0.0484 | -15.7892
-18 | -1.1198 | 0.07126 | -0.0491 | -15.7143
-17.5 | -1.2759 | 0.04018 | -0.0699 | -31.7546
-17 | -1.263 | 0.0364 | -0.0711 | -34.6978
-16.5 | -1.2661 | 0.03117 | -0.0721 | -40.6192
-16 | -1.2363 | 0.02316 | -0.0835 | -53.3808
-15.5 | -1.2325 | 0.022 | -0.0769 | -56.0227
-15 | -1.2421 | 0.0197 | -0.0681 | -63.0508
-14.5 | -1.2168 | 0.01828 | -0.0643 | -66.5646
-14 | -1.1848 | 0.01693 | -0.0614 | -69.9823
-13 | -1.1089 | 0.01454 | -0.0572 | -76.2655
-12.5 | -1.0649 | 0.01369 | -0.0558 | -77.7867
-12 | -1.0195 | 0.01288 | -0.0545 | -79.1537
-11.5 | -0.9731 | 0.01207 | -0.0534 | -80.6214
-11 | -0.9247 | 0.01142 | -0.0526 | -80.972
-10.5 | -0.8752 | 0.0108 | -0.0519 | -81.037
-10 | -0.8253 | 0.01022 | -0.0512 | -80.7534
-9.5 | -0.7742 | 0.00968 | -0.0507 | -79.9793
-9 | -0.7224 | 0.00923 | -0.0503 | -78.2665
-8.5 | -0.6699 | 0.00879 | -0.05 | -76.2116
-8 | -0.6168 | 0.00842 | -0.0498 | -73.2542
-7.5 | -0.5628 | 0.00811 | -0.0497 | -69.3958
-7 | -0.5095 | 0.0077 | -0.0495 | -66.1688
-6.5 | -0.4552 | 0.00736 | -0.0495 | -61.8478
-6 | -0.4006 | 0.0071 | -0.0495 | -56.4225
-5.5 | -0.3451 | 0.00686 | -0.0496 | -50.3061
-5 | -0.2898 | 0.0066 | -0.0497 | -43.9091
-4.5 | -0.234 | 0.00641 | -0.0499 | -36.5055
-4 | -0.1779 | 0.00621 | -0.0502 | -28.6473
-3.5 | -0.1215 | 0.00606 | -0.0505 | -20.0495
-3 | -0.065 | 0.00592 | -0.0509 | -10.9797
-2.5 | -0.0083 | 0.00576 | -0.0512 | -1.441
-2 | 0.0486 | 0.00566 | -0.0517 | 8.5866
-1.5 | 0.1052 | 0.00554 | -0.052 | 18.9892
-1 | 0.162 | 0.00536 | -0.0524 | 30.2239
-0.5 | 0.216 | 0.00488 | -0.0524 | 44.2623
0 | 0.2673 | 0.00422 | -0.052 | 63.3412
0.5 | 0.3202 | 0.00374 | -0.0519 | 85.615
1 | 0.3758 | 0.00362 | -0.0521 | 103.8122
1.5 | 0.4324 | 0.0036 | -0.0525 | 120.1111
2 | 0.489 | 0.00364 | -0.0529 | 134.3407
2.5 | 0.5456 | 0.00371 | -0.0533 | 147.062
3 | 0.5991 | 0.00402 | -0.0532 | 149.0299
3.5 | 0.643 | 0.00503 | -0.0515 | 127.833
4 | 0.692 | 0.00563 | -0.0507 | 122.913
4.5 | 0.7404 | 0.00624 | -0.0498 | 118.6538
5 | 0.7886 | 0.0068 | -0.0488 | 115.9706
5.5 | 0.837 | 0.0073 | -0.0479 | 114.6575
6 | 0.8843 | 0.00781 | -0.0467 | 113.2266
6.5 | 0.9324 | 0.0082 | -0.0457 | 113.7073
7 | 0.9803 | 0.00851 | -0.0446 | 115.1939
7.5 | 1.0259 | 0.00877 | -0.0431 | 116.9783
8 | 1.0997 | 0.00918 | -0.0481 | 119.793
8.5 | 1.1559 | 0.00972 | -0.0492 | 118.9198
9 | 1.1981 | 0.01022 | -0.0472 | 117.2309
9.5 | 1.239 | 0.01074 | -0.045 | 115.3631
10 | 1.2773 | 0.01133 | -0.0424 | 112.7361
10.5 | 1.3091 | 0.01188 | -0.0386 | 110.1936
11 | 1.3441 | 0.01257 | -0.0358 | 106.9292
11.5 | 1.3774 | 0.0136 | -0.0333 | 101.2794
12 | 1.4135 | 0.01455 | -0.0315 | 97.1478
12.5 | 1.4486 | 0.01562 | -0.0298 | 92.7401
13 | 1.4823 | 0.01681 | -0.0282 | 88.1797
13.5 | 1.5147 | 0.01818 | -0.0266 | 83.3168
14 | 1.5448 | 0.01971 | -0.025 | 78.3765
14.5 | 1.5727 | 0.02143 | -0.0233 | 73.3878
15 | 1.5981 | 0.02335 | -0.0215 | 68.4411
15.5 | 1.6202 | 0.02554 | -0.0197 | 63.4377
16 | 1.6369 | 0.02817 | -0.0175 | 58.1079
16.5 | 1.6557 | 0.03072 | -0.0159 | 53.8965
17 | 1.674 | 0.03339 | -0.0144 | 50.1348
17.5 | 1.6945 | 0.03601 | -0.0133 | 47.0564
18 | 1.7092 | 0.03919 | -0.0121 | 43.6132
18.5 | 1.7204 | 0.04278 | -0.011 | 40.2151
19 | 1.7312 | 0.04658 | -0.0102 | 37.1662
19.5 | 1.7393 | 0.05073 | -0.0096 | 34.2854
20 | 1.7431 | 0.05548 | -0.0092 | 31.4185

## 91. Re 7M Mach 0.10 (1)
BIGFOIL.COM POLAR EXPORT
GA 40A313
GA 40A313 |  |  |  | Cl Max: | 1.357 | at alpha= | 11 | deg
JavaFoil+Calcfoil stall+Eppler ext transition |  |  |  | L/D Max: | 143.851 | at alpha= | 3.5 | deg
Re: | 7000000 |  |  | Cd Min: | 0.00416 | at alpha= | 0 | deg
Mach: | 0.1 |  |  | Cl=0 at alpha= | -2.3417 | deg
|  |  |  | @ Cl=0.1, Cd= | 0.0057343
|  |  |  | @ Cl=0.4, Cd= | 0.0042566
|  |  |  | @ Cl=0.6, Cd= | 0.0045329
alpha (deg) | Cl | Cd | Cm | Cl/Cd
-15 | -0.455 | 0.09716 | -0.012 | -4.682
-14.5 | -0.471 | 0.09162 | -0.013 | -5.139
-14 | -0.486 | 0.08611 | -0.013 | -5.64
-13.5 | -0.499 | 0.08168 | -0.014 | -6.109
-13 | -0.511 | 0.07694 | -0.015 | -6.64
-12.5 | -0.521 | 0.07235 | -0.015 | -7.198
-12 | -0.528 | 0.06836 | -0.016 | -7.724
-11.5 | -0.533 | 0.06398 | -0.017 | -8.331
-11 | -0.534 | 0.06133 | -0.017 | -8.701
-10.5 | -0.532 | 0.05721 | -0.018 | -9.296
-10 | -0.638 | 0.00956 | -0.031 | -66.776
-9.5 | -0.626 | 0.00914 | -0.032 | -68.52
-9 | -0.609 | 0.00872 | -0.032 | -69.806
-8.5 | -0.587 | 0.00836 | -0.033 | -70.177
-8 | -0.559 | 0.00798 | -0.034 | -70.055
-7.5 | -0.527 | 0.00819 | -0.035 | -64.393
-7 | -0.49 | 0.00766 | -0.036 | -64.039
-6.5 | -0.449 | 0.00764 | -0.037 | -58.794
-6 | -0.404 | 0.00705 | -0.038 | -57.281
-5.5 | -0.356 | 0.00688 | -0.039 | -51.686
-5 | -0.304 | 0.00692 | -0.04 | -43.975
-4.5 | -0.25 | 0.0068 | -0.041 | -36.795
-4 | -0.194 | 0.00641 | -0.042 | -30.321
-3.5 | -0.137 | 0.00629 | -0.043 | -21.762
-3 | -0.078 | 0.00613 | -0.044 | -12.756
-2.5 | -0.019 | 0.006 | -0.045 | -3.116
-2 | 0.041 | 0.00586 | -0.046 | 7.067
-1.5 | 0.102 | 0.00573 | -0.047 | 17.774
-1 | 0.162 | 0.0056 | -0.048 | 28.971
-0.5 | 0.223 | 0.00422 | -0.049 | 52.867
0 | 0.286 | 0.00416 | -0.05 | 68.646
0.5 | 0.347 | 0.0043 | -0.051 | 80.734
1 | 0.408 | 0.00425 | -0.052 | 95.889
1.5 | 0.469 | 0.00432 | -0.053 | 108.558
2 | 0.53 | 0.00438 | -0.054 | 121.102
2.5 | 0.591 | 0.00451 | -0.055 | 130.999
3 | 0.65 | 0.00466 | -0.056 | 139.539
3.5 | 0.71 | 0.00494 | -0.057 | 143.851
4 | 0.77 | 0.00558 | -0.058 | 137.902
4.5 | 0.829 | 0.00648 | -0.059 | 127.843
5 | 0.886 | 0.00732 | -0.06 | 121.005
5.5 | 0.941 | 0.00861 | -0.061 | 109.357
6 | 0.995 | 0.00896 | -0.062 | 111.045
6.5 | 1.047 | 0.00927 | -0.063 | 112.963
7 | 1.097 | 0.01032 | -0.064 | 106.229
7.5 | 1.143 | 0.01089 | -0.065 | 104.956
8 | 1.186 | 0.01136 | -0.066 | 104.429
8.5 | 1.226 | 0.01184 | -0.067 | 103.491
9 | 1.261 | 0.01193 | -0.068 | 105.726
9.5 | 1.292 | 0.01226 | -0.069 | 105.371
10 | 1.319 | 0.01287 | -0.07 | 102.49
10.5 | 1.34 | 0.01347 | -0.071 | 99.491
11 | 1.357 | 0.01408 | -0.072 | 96.325
11.5 | 1.338 | 0.01598 | -0.071 | 83.77
12 | 1.34 | 0.01723 | -0.072 | 77.743
12.5 | 1.336 | 0.0181 | -0.072 | 73.814
13 | 1.324 | 0.01939 | -0.073 | 68.273
13.5 | 1.296 | 0.02091 | -0.073 | 61.973
14 | 1.263 | 0.02257 | -0.074 | 55.952
14.5 | 1.225 | 0.02447 | -0.074 | 50.079
15 | 1.184 | 0.02655 | -0.075 | 44.581
15.5 | 1.138 | 0.02916 | -0.075 | 39.025
16 | 1.09 | 0.03185 | -0.075 | 34.216

## 92. Re 7M Mach 0.10 (2)
BIGFOIL.COM POLAR EXPORT
GA 40A313
GA 40A313 |  |  |  | Cl Max: | 1.728 | at alpha= | 19.5 | deg
XFOIL ncrit=9 |  |  |  | L/D Max: | 149.578 | at alpha= | 3 | deg
Re: | 7000000 |  |  | Cd Min: | 0.06933 | at alpha= | -17.5 | deg
Mach: | 0.1 |  |  | Cl=0 at alpha= | -2.4283 | deg
|  |  |  | @ Cl=0.1, Cd= | 0.0055616
|  |  |  | @ Cl=0.4, Cd= | 0.0036161
|  |  |  | @ Cl=0.6, Cd= | 0.0040133
alpha (deg) | Cl | Cd | Cm | Cl/Cd
-17.5 | -1.1005 | 0.06933 | -0.0523 | -15.8734
-17 | -1.0942 | 0.06172 | -0.0578 | -17.7285
-16.5 | -1.0901 | 0.05454 | -0.0631 | -19.9872
-16 | -1.1559 | 0.03751 | -0.0763 | -30.8158
-15.5 | -1.1292 | 0.02888 | -0.0897 | -39.0997
-15 | -1.1824 | 0.02341 | -0.0805 | -50.5083
-14.5 | -1.1892 | 0.02112 | -0.0722 | -56.3068
-14 | -1.176 | 0.01883 | -0.0668 | -62.4535
-13 | -1.1108 | 0.01558 | -0.0607 | -71.2965
-12.5 | -1.0684 | 0.01454 | -0.0588 | -73.4801
-12 | -1.024 | 0.01357 | -0.0572 | -75.4606
-11.5 | -0.9782 | 0.01261 | -0.0557 | -77.5734
-11 | -0.93 | 0.01187 | -0.0546 | -78.3488
-10.5 | -0.8806 | 0.01116 | -0.0537 | -78.9068
-10 | -0.8306 | 0.0105 | -0.0528 | -79.1048
-9.5 | -0.7793 | 0.00991 | -0.0521 | -78.6377
-9 | -0.7272 | 0.00941 | -0.0515 | -77.2795
-8.5 | -0.6745 | 0.00893 | -0.051 | -75.5319
-8 | -0.6211 | 0.00851 | -0.0507 | -72.9847
-7.5 | -0.5667 | 0.00817 | -0.0505 | -69.3635
-7 | -0.5126 | 0.0078 | -0.0503 | -65.7179
-6.5 | -0.4583 | 0.00741 | -0.0501 | -61.8489
-5.5 | -0.3473 | 0.00688 | -0.0501 | -50.4797
-5 | -0.2916 | 0.00663 | -0.0502 | -43.9819
-4.5 | -0.2354 | 0.00642 | -0.0503 | -36.6667
-4 | -0.1789 | 0.00622 | -0.0506 | -28.7621
-3.5 | -0.1222 | 0.00607 | -0.0509 | -20.1318
-3 | -0.0653 | 0.00593 | -0.0512 | -11.0118
-2.5 | -0.0082 | 0.00577 | -0.0516 | -1.4211
-2 | 0.049 | 0.00566 | -0.052 | 8.6572
-1.5 | 0.106 | 0.00555 | -0.0523 | 19.0991
-1 | 0.1631 | 0.00537 | -0.0527 | 30.3724
-0.5 | 0.2174 | 0.00489 | -0.0527 | 44.4581
0 | 0.2689 | 0.00423 | -0.0523 | 63.5697
0.5 | 0.3222 | 0.00374 | -0.0522 | 86.1497
1 | 0.3781 | 0.00362 | -0.0524 | 104.4475
1.5 | 0.435 | 0.00361 | -0.0528 | 120.4986
2 | 0.492 | 0.00365 | -0.0532 | 134.7945
2.5 | 0.549 | 0.00371 | -0.0536 | 147.9784
3 | 0.6028 | 0.00403 | -0.0535 | 149.5782
3.5 | 0.6468 | 0.00504 | -0.0517 | 128.3333
4 | 0.696 | 0.00565 | -0.0509 | 123.1858
4.5 | 0.7444 | 0.00626 | -0.0499 | 118.9137
5.5 | 0.8411 | 0.00735 | -0.0478 | 114.4354
6 | 0.8887 | 0.00786 | -0.0466 | 113.0662
6.5 | 0.9371 | 0.00824 | -0.0456 | 113.7257
7 | 0.985 | 0.00857 | -0.0444 | 114.9358
7.5 | 1.0304 | 0.00883 | -0.0427 | 116.6931
8 | 1.1063 | 0.00927 | -0.048 | 119.342
8.5 | 1.1608 | 0.00982 | -0.0486 | 118.2077
9 | 1.2032 | 0.01032 | -0.0465 | 116.5891
9.5 | 1.2435 | 0.01087 | -0.044 | 114.3974
10 | 1.2793 | 0.01145 | -0.0407 | 111.7293
10.5 | 1.3121 | 0.01205 | -0.0371 | 108.888
11 | 1.3481 | 0.01284 | -0.0345 | 104.9922
11.5 | 1.3817 | 0.01391 | -0.032 | 99.3314
12 | 1.4179 | 0.01493 | -0.0302 | 94.9699
12.5 | 1.4528 | 0.0161 | -0.0284 | 90.236
13 | 1.4861 | 0.0174 | -0.0267 | 85.408
13.5 | 1.5182 | 0.01886 | -0.025 | 80.4984
14 | 1.5474 | 0.02053 | -0.0232 | 75.3726
14.5 | 1.5745 | 0.02239 | -0.0214 | 70.3216
15 | 1.5976 | 0.02455 | -0.0194 | 65.0754
15.5 | 1.6185 | 0.02693 | -0.0174 | 60.1003
16 | 1.637 | 0.02954 | -0.0154 | 55.4164
16.5 | 1.6553 | 0.03222 | -0.0137 | 51.3749
17 | 1.6721 | 0.0352 | -0.0121 | 47.5028
17.5 | 1.6909 | 0.03811 | -0.011 | 44.3689
18 | 1.7037 | 0.04163 | -0.0098 | 40.9248
18.5 | 1.7143 | 0.04547 | -0.0088 | 37.7018
19 | 1.7221 | 0.04973 | -0.008 | 34.629
19.5 | 1.728 | 0.05435 | -0.0075 | 31.7939
20 | 1.728 | 0.05966 | -0.0072 | 28.9641

## 93. Re 7M Mach 0.25 (1)
BIGFOIL.COM POLAR EXPORT
GA 40A313
GA 40A313 |  |  |  | Cl Max: | 1.304 | at alpha= | 10 | deg
JavaFoil+Calcfoil stall+Eppler ext transition |  |  |  | L/D Max: | 143.751 | at alpha= | 3 | deg
Re: | 7000000 |  |  | Cd Min: | 0.00414 | at alpha= | 0 | deg
Mach: | 0.25 |  |  | Cl=0 at alpha= | -2.3468 | deg
|  |  |  | @ Cl=0.1, Cd= | 0.0058148
|  |  |  | @ Cl=0.4, Cd= | 0.0043319
|  |  |  | @ Cl=0.6, Cd= | 0.0045389
alpha (deg) | Cl | Cd | Cm | Cl/Cd
-14 | -0.147 | 0.0907 | -0.013 | -1.619
-13.5 | -0.212 | 0.0858 | -0.014 | -2.47
-13 | -0.262 | 0.08152 | -0.014 | -3.211
-12.5 | -0.305 | 0.07685 | -0.015 | -3.97
-12 | -0.343 | 0.07256 | -0.015 | -4.731
-11.5 | -0.376 | 0.06852 | -0.016 | -5.494
-11 | -0.404 | 0.06502 | -0.016 | -6.217
-10.5 | -0.427 | 0.06042 | -0.017 | -7.062
-10 | -0.443 | 0.05664 | -0.018 | -7.819
-9.5 | -0.45 | 0.05507 | -0.018 | -8.176
-9 | -0.554 | 0.00913 | -0.033 | -60.641
-8.5 | -0.548 | 0.00861 | -0.034 | -63.71
-8 | -0.535 | 0.00821 | -0.035 | -65.091
-7.5 | -0.513 | 0.00814 | -0.036 | -62.951
-7 | -0.484 | 0.00785 | -0.037 | -61.581
-6.5 | -0.448 | 0.0079 | -0.038 | -56.685
-6 | -0.406 | 0.00721 | -0.039 | -56.371
-5.5 | -0.36 | 0.00734 | -0.04 | -49.017
-5 | -0.309 | 0.00705 | -0.041 | -43.89
-4.5 | -0.255 | 0.0069 | -0.042 | -37.015
-4 | -0.199 | 0.0067 | -0.043 | -29.688
-3.5 | -0.14 | 0.00644 | -0.044 | -21.775
-3 | -0.08 | 0.00617 | -0.045 | -13.009
-2.5 | -0.019 | 0.00598 | -0.046 | -3.213
-2 | 0.043 | 0.00587 | -0.047 | 7.242
-1.5 | 0.105 | 0.00581 | -0.048 | 17.993
-1 | 0.167 | 0.00564 | -0.049 | 29.563
-0.5 | 0.229 | 0.00421 | -0.05 | 54.473
0 | 0.294 | 0.00414 | -0.051 | 70.996
0.5 | 0.356 | 0.00429 | -0.053 | 83.049
1 | 0.419 | 0.00435 | -0.054 | 96.251
1.5 | 0.482 | 0.00434 | -0.055 | 111.135
2 | 0.544 | 0.00437 | -0.056 | 124.51
2.5 | 0.607 | 0.00456 | -0.057 | 133.058
3 | 0.668 | 0.00465 | -0.058 | 143.751
3.5 | 0.73 | 0.00521 | -0.059 | 140.189
4 | 0.791 | 0.00578 | -0.06 | 136.863
4.5 | 0.851 | 0.00669 | -0.061 | 127.083
5 | 0.909 | 0.00781 | -0.062 | 116.349
5.5 | 0.966 | 0.00885 | -0.063 | 109.072
6 | 1.02 | 0.00923 | -0.064 | 110.527
6.5 | 1.071 | 0.0103 | -0.065 | 104.058
7 | 1.12 | 0.01076 | -0.066 | 104.047
7.5 | 1.164 | 0.01143 | -0.067 | 101.845
8 | 1.204 | 0.01193 | -0.068 | 100.936
8.5 | 1.238 | 0.01256 | -0.069 | 98.586
9 | 1.267 | 0.01316 | -0.07 | 96.252
9.5 | 1.289 | 0.013 | -0.071 | 99.18
10 | 1.304 | 0.0137 | -0.072 | 95.183
10.5 | 1.283 | 0.0156 | -0.071 | 82.238
11 | 1.278 | 0.01667 | -0.072 | 76.63
11.5 | 1.264 | 0.01773 | -0.073 | 71.296
12 | 1.241 | 0.0192 | -0.073 | 64.662
12.5 | 1.21 | 0.02042 | -0.074 | 59.242
13 | 1.163 | 0.0224 | -0.074 | 51.931
13.5 | 1.094 | 0.02456 | -0.074 | 44.526
14 | 1.013 | 0.02731 | -0.075 | 37.108
14.5 | 0.924 | 0.03072 | -0.075 | 30.092
15 | 0.824 | 0.0372 | -0.074 | 22.14

## 94. Re 7M Mach 0.25 (2)
BIGFOIL.COM POLAR EXPORT
GA 40A313
GA 40A313 |  |  |  | Cl Max: | 1.6257 | at alpha= | 17.5 | deg
XFOIL ncrit=9 |  |  |  | L/D Max: | 154.332 | at alpha= | 3 | deg
Re: | 7000000 |  |  | Cd Min: | 0.16761 | at alpha= | -16 | deg
Mach: | 0.25 |  |  | Cl=0 at alpha= | -2.4331 | deg
|  |  |  | @ Cl=0.1, Cd= | 0.0055842
|  |  |  | @ Cl=0.4, Cd= | 0.0036384
|  |  |  | @ Cl=0.6, Cd= | 0.0039183
alpha (deg) | Cl | Cd | Cm | Cl/Cd
-16 | -0.4482 | 0.16761 | -0.0263 | -2.6741
-15.5 | -0.4298 | 0.16174 | -0.0297 | -2.6574
-15 | -0.4171 | 0.15385 | -0.0335 | -2.7111
-14 | -0.3922 | 0.13866 | -0.0411 | -2.8285
-13 | -0.6698 | 0.05811 | -0.0877 | -11.5264
-12.5 | -0.4318 | 0.09924 | -0.0591 | -4.3511
-12 | -0.4246 | 0.09213 | -0.0629 | -4.6087
-11.5 | -0.6853 | 0.04327 | -0.092 | -15.8378
-11 | -0.8807 | 0.02319 | -0.0739 | -37.9776
-10.5 | -0.8756 | 0.01737 | -0.068 | -50.4088
-10 | -0.841 | 0.01446 | -0.0644 | -58.1604
-9.5 | -0.7965 | 0.01261 | -0.0617 | -63.1642
-9 | -0.7468 | 0.01131 | -0.0597 | -66.0301
-8.5 | -0.6958 | 0.01021 | -0.0578 | -68.1489
-8 | -0.642 | 0.0094 | -0.0565 | -68.2979
-7.5 | -0.5872 | 0.00875 | -0.0553 | -67.1086
-7 | -0.5308 | 0.00824 | -0.0545 | -64.4175
-6.5 | -0.4735 | 0.00787 | -0.0539 | -60.1652
-6 | -0.4175 | 0.00736 | -0.0532 | -56.7255
-5.5 | -0.3596 | 0.00705 | -0.0529 | -51.0071
-4.5 | -0.2433 | 0.00651 | -0.0526 | -37.3733
-4 | -0.1845 | 0.00632 | -0.0527 | -29.193
-3.5 | -0.1261 | 0.00614 | -0.0528 | -20.5375
-3 | -0.0668 | 0.00598 | -0.0531 | -11.1706
-2.5 | -0.0079 | 0.00581 | -0.0533 | -1.3597
-2 | 0.0511 | 0.0057 | -0.0537 | 8.9649
-1.5 | 0.1102 | 0.00556 | -0.054 | 19.8201
-1 | 0.1693 | 0.00541 | -0.0544 | 31.2939
-0.5 | 0.2254 | 0.00498 | -0.0544 | 45.261
0 | 0.2783 | 0.00426 | -0.054 | 65.3286
0.5 | 0.333 | 0.00376 | -0.0538 | 88.5638
1 | 0.3908 | 0.00364 | -0.054 | 107.3626
1.5 | 0.4495 | 0.00363 | -0.0544 | 123.8292
2 | 0.5087 | 0.00367 | -0.0548 | 138.6104
2.5 | 0.5675 | 0.00375 | -0.0552 | 151.3333
3 | 0.6235 | 0.00404 | -0.0551 | 154.3317
3.5 | 0.6675 | 0.00511 | -0.053 | 130.6262
4 | 0.7173 | 0.00576 | -0.0518 | 124.5312
4.5 | 0.7662 | 0.00642 | -0.0505 | 119.3458
5 | 0.8149 | 0.00703 | -0.049 | 115.9175
5.5 | 0.864 | 0.00757 | -0.0476 | 114.1347
6 | 0.9119 | 0.00812 | -0.0459 | 112.303
6.5 | 0.9617 | 0.00849 | -0.0445 | 113.2744
7 | 1.0099 | 0.00885 | -0.0427 | 114.113
7.5 | 1.0533 | 0.00918 | -0.0399 | 114.7386
8 | 1.1432 | 0.00976 | -0.0474 | 117.1311
8.5 | 1.1864 | 0.01034 | -0.0447 | 114.7389
9 | 1.2247 | 0.01094 | -0.041 | 111.947
9.5 | 1.2568 | 0.01161 | -0.0363 | 108.2515
10 | 1.2952 | 0.01239 | -0.0332 | 104.5359
10.5 | 1.333 | 0.01339 | -0.0305 | 99.5519
11 | 1.367 | 0.01476 | -0.0276 | 92.6152
11.5 | 1.4027 | 0.01615 | -0.0252 | 86.8545
12 | 1.4383 | 0.01764 | -0.0231 | 81.5363
12.5 | 1.4718 | 0.01932 | -0.0208 | 76.1801
13 | 1.5005 | 0.02135 | -0.0182 | 70.281
13.5 | 1.53 | 0.0234 | -0.0159 | 65.3846
14 | 1.5518 | 0.026 | -0.0132 | 59.6846
14.5 | 1.5719 | 0.0288 | -0.0105 | 54.5799
15 | 1.5857 | 0.03222 | -0.0078 | 49.2148
15.5 | 1.5991 | 0.03581 | -0.0054 | 44.6551
16 | 1.6149 | 0.03945 | -0.0036 | 40.9354
16.5 | 1.6241 | 0.04379 | -0.0019 | 37.0884
17 | 1.6212 | 0.04947 | -0.0003 | 32.7714
17.5 | 1.6257 | 0.05473 | 0.0005 | 29.704
18 | 1.6162 | 0.06164 | 0.0009 | 26.22
18.5 | 1.6082 | 0.06875 | 0.0006 | 23.392
19 | 1.586 | 0.07777 | -0.0007 | 20.3935
19.5 | 1.564 | 0.08729 | -0.0029 | 17.9173
20 | 1.5236 | 0.09944 | -0.0066 | 15.3218

## 95. Re 7M Mach 0.50 (1)
BIGFOIL.COM POLAR EXPORT
GA 40A313
GA 40A313 |  |  |  | Cl Max: | 1.248 | at alpha= | 19.5 | deg
JavaFoil+Calcfoil stall+Eppler ext transition |  |  |  | L/D Max: | 149.212 | at alpha= | 3 | deg
Re: | 7000000 |  |  | Cd Min: | 0.00431 | at alpha= | 0 | deg
Mach: | 0.5 |  |  | Cl=0 at alpha= | -2.3456 | deg
|  |  |  | @ Cl=0.1, Cd= | 0.0060064
|  |  |  | @ Cl=0.4, Cd= | 0.0044423
|  |  |  | @ Cl=0.6, Cd= | 0.0046459
alpha (deg) | Cl | Cd | Cm | Cl/Cd
-20 | -0.97 | 0.15588 | -0.009 | -6.221
-19.5 | -0.944 | 0.16391 | -0.01 | -5.759
-19 | -0.92 | 0.14901 | -0.011 | -6.173
-18.5 | -0.893 | 0.1409 | -0.011 | -6.34
-18 | -0.865 | 0.13513 | -0.012 | -6.404
-17.5 | -0.838 | 0.13122 | -0.012 | -6.383
-17 | -0.809 | 0.12676 | -0.012 | -6.385
-16.5 | -0.781 | 0.12251 | -0.012 | -6.374
-16 | -0.753 | 0.11783 | -0.013 | -6.394
-15.5 | -0.726 | 0.113 | -0.013 | -6.428
-15 | -0.699 | 0.10982 | -0.014 | -6.368
-14.5 | -0.672 | 0.10601 | -0.014 | -6.341
-14 | -0.645 | 0.10223 | -0.015 | -6.31
-13.5 | -0.618 | 0.10161 | -0.015 | -6.084
-13 | -0.591 | 0.09113 | -0.016 | -6.485
-12.5 | -0.563 | 0.08627 | -0.016 | -6.528
-12 | -0.536 | 0.07846 | -0.017 | -6.834
-11.5 | -0.509 | 0.07288 | -0.017 | -6.988
-11 | -0.483 | 0.06636 | -0.019 | -7.276
-10.5 | -0.455 | 0.06232 | -0.019 | -7.308
-10 | -0.43 | 0.05652 | -0.021 | -7.606
-9.5 | -0.485 | 0.01087 | -0.036 | -44.575
-9 | -0.37 | 0.05909 | -0.018 | -6.256
-8.5 | -0.342 | 0.05277 | -0.018 | -6.487
-8 | -0.317 | 0.04636 | -0.022 | -6.843
-7.5 | -0.353 | 0.00878 | -0.041 | -40.228
-7 | -0.319 | 0.00846 | -0.042 | -37.756
-6.5 | -0.232 | 0.04159 | -0.022 | -5.58
-6 | -0.205 | 0.03787 | -0.024 | -5.419
-5.5 | -0.217 | 0.00766 | -0.045 | -28.309
-5 | -0.299 | 0.00745 | -0.046 | -40.095
-4.5 | -0.266 | 0.00698 | -0.047 | -38.134
-4 | -0.214 | 0.00717 | -0.048 | -29.903
-3.5 | -0.154 | 0.00687 | -0.05 | -22.394
-3 | -0.089 | 0.00659 | -0.051 | -13.467
-2.5 | -0.021 | 0.00629 | -0.052 | -3.395
-2 | 0.047 | 0.00612 | -0.053 | 7.741
-1.5 | 0.117 | 0.00597 | -0.054 | 19.548
-1 | 0.186 | 0.00587 | -0.055 | 31.743
-0.5 | 0.256 | 0.00438 | -0.056 | 58.482
0 | 0.328 | 0.00431 | -0.058 | 76.132
0.5 | 0.398 | 0.00444 | -0.059 | 89.649
1 | 0.469 | 0.00452 | -0.06 | 103.776
1.5 | 0.539 | 0.00455 | -0.061 | 118.424
2 | 0.609 | 0.00466 | -0.062 | 130.709
2.5 | 0.679 | 0.00482 | -0.063 | 140.789
3 | 0.746 | 0.005 | -0.064 | 149.212
3.5 | 0.815 | 0.00576 | -0.066 | 141.565
4 | 0.883 | 0.00684 | -0.067 | 128.977
4.5 | 0.947 | 0.00807 | -0.068 | 117.418
5 | 1.009 | 0.00922 | -0.069 | 109.464
5.5 | 1.066 | 0.01042 | -0.07 | 102.252
6 | 1.116 | 0.01142 | -0.071 | 97.716
6.5 | 1.154 | 0.01205 | -0.072 | 95.797
7 | 1.175 | 0.0128 | -0.074 | 91.838
7.5 | 1.137 | 0.01473 | -0.073 | 77.228
8 | 1.025 | 0.01585 | -0.074 | 64.675
8.5 | 0.732 | 0.01723 | -0.075 | 42.457
9 | 0.761 | 0.01909 | -0.075 | 39.854
9.5 | 0.79 | 0.02059 | -0.076 | 38.353
10 | 0.822 | 0.02149 | -0.077 | 38.23
10.5 | 0.723 | 0.06911 | -0.047 | 10.457
11 | 0.862 | 0.02859 | -0.076 | 30.149
11.5 | 0.776 | 0.07668 | -0.046 | 10.117
12 | 0.802 | 0.08535 | -0.045 | 9.399
12.5 | 0.834 | 0.09018 | -0.049 | 9.244
13 | 0.863 | 0.09639 | -0.052 | 8.956
13.5 | 0.885 | 0.09912 | -0.048 | 8.93
14 | 0.915 | 0.10392 | -0.051 | 8.809
14.5 | 0.947 | 0.106 | -0.055 | 8.937
15 | 0.983 | 0.10695 | -0.059 | 9.188
15.5 | 1.018 | 0.10765 | -0.063 | 9.457
16 | 1.045 | 0.11528 | -0.063 | 9.062
16.5 | 1.062 | 0.13186 | -0.06 | 8.052
17 | 1.082 | 0.12875 | -0.057 | 8.402
17.5 | 1.114 | 0.13042 | -0.06 | 8.542
18 | 1.154 | 0.12874 | -0.066 | 8.963
18.5 | 1.193 | 0.12712 | -0.07 | 9.388
19 | 1.227 | 0.12909 | -0.072 | 9.507
19.5 | 1.248 | 0.14102 | -0.071 | 8.849
20 | 1.247 | 0.15211 | -0.063 | 8.199

## 96. Re 7M Mach 0.50 (2)
BIGFOIL.COM POLAR EXPORT
GA 40A313
GA 40A313 |  |  |  | Cl Max: | 1.3172 | at alpha= | 10 | deg
XFOIL ncrit=9 |  |  |  | L/D Max: | 172.971 | at alpha= | 3 | deg
Re: | 7000000 |  |  | Cd Min: | 0.25924 | at alpha= | -20 | deg
Mach: | 0.5 |  |  | Cl=0 at alpha= | -2.457 | deg
|  |  |  | @ Cl=0.1, Cd= | 0.0057819
|  |  |  | @ Cl=0.4, Cd= | 0.0038338
|  |  |  | @ Cl=0.6, Cd= | 0.0038145
alpha (deg) | Cl | Cd | Cm | Cl/Cd
-20 | -0.6879 | 0.25924 | 0.0384 | -2.6535
-19.5 | -0.6662 | 0.25091 | 0.0332 | -2.6551
-19 | -0.6327 | 0.24065 | 0.024 | -2.6291
-18.5 | -0.5827 | 0.22663 | 0.0087 | -2.5712
-18 | -0.5306 | 0.21606 | -0.0064 | -2.4558
-17.5 | -0.5118 | 0.20813 | -0.0104 | -2.459
-17 | -0.4889 | 0.20135 | -0.0145 | -2.4281
-16.5 | -0.4693 | 0.19332 | -0.0188 | -2.4276
-16 | -0.4489 | 0.18562 | -0.0231 | -2.4184
-15.5 | -0.4314 | 0.17732 | -0.0275 | -2.4329
-15 | -0.4138 | 0.1688 | -0.0318 | -2.4514
-14.5 | -0.395 | 0.16104 | -0.036 | -2.4528
-14 | -0.3152 | 0.14005 | -0.023 | -2.2506
-13.5 | -0.2987 | 0.13481 | -0.0279 | -2.2157
-13 | -0.2851 | 0.13014 | -0.0332 | -2.1907
-12.5 | -0.2708 | 0.12312 | -0.038 | -2.1995
-12 | -0.3203 | 0.11968 | -0.0571 | -2.6763
-11.5 | -0.308 | 0.11174 | -0.0612 | -2.7564
-11 | -0.3056 | 0.10211 | -0.066 | -2.9929
-10.5 | -0.2981 | 0.09396 | -0.0703 | -3.1726
-10 | -0.2937 | 0.08567 | -0.0747 | -3.4283
-9.5 | -0.2887 | 0.0778 | -0.079 | -3.7108
-9 | -0.2866 | 0.06978 | -0.0835 | -4.1072
-8.5 | -0.3001 | 0.05871 | -0.091 | -5.1116
-8 | -0.3194 | 0.04842 | -0.0996 | -6.5964
-7.5 | -0.3622 | 0.04147 | -0.0979 | -8.734
-7 | -0.3875 | 0.03564 | -0.0918 | -10.8726
-6.5 | -0.3933 | 0.02894 | -0.0864 | -13.5902
-6 | -0.3867 | 0.0218 | -0.0803 | -17.7385
-5.5 | -0.3718 | 0.01358 | -0.0735 | -27.3785
-5 | -0.3349 | 0.00858 | -0.0679 | -39.0326
-4.5 | -0.2754 | 0.00738 | -0.0649 | -37.3171
-4 | -0.2092 | 0.00683 | -0.0633 | -30.6296
-3.5 | -0.142 | 0.00647 | -0.0623 | -21.9474
-3 | -0.0743 | 0.00623 | -0.0617 | -11.9262
-2.5 | -0.0058 | 0.00605 | -0.0616 | -0.95868
-2 | 0.0617 | 0.00585 | -0.0616 | 10.547
-1.5 | 0.1292 | 0.00573 | -0.0618 | 22.548
-1 | 0.1965 | 0.0056 | -0.062 | 35.0893
-0.5 | 0.2628 | 0.00534 | -0.0622 | 49.2135
0 | 0.3204 | 0.0044 | -0.0612 | 72.8182
0.5 | 0.3815 | 0.00387 | -0.0607 | 98.5788
1 | 0.448 | 0.00374 | -0.061 | 119.7861
1.5 | 0.5153 | 0.00375 | -0.0614 | 137.4133
2 | 0.5834 | 0.00379 | -0.0619 | 153.9314
2.5 | 0.6511 | 0.00389 | -0.0622 | 167.3779
3 | 0.7161 | 0.00414 | -0.0619 | 172.971
4 | 0.809 | 0.0063 | -0.0548 | 128.4127
4.5 | 0.8561 | 0.00716 | -0.0511 | 119.567
5 | 0.9022 | 0.00794 | -0.047 | 113.6272
5.5 | 0.9418 | 0.00876 | -0.0415 | 107.5114
6 | 0.975 | 0.00935 | -0.0345 | 104.2781
6.5 | 1.0088 | 0.01002 | -0.0278 | 100.6786
7 | 1.0379 | 0.01077 | -0.0206 | 96.3695
7.5 | 1.1689 | 0.01208 | -0.0334 | 96.7632
8 | 1.2044 | 0.01363 | -0.028 | 88.3639
8.5 | 1.2469 | 0.01548 | -0.0242 | 80.5491
9 | 1.2827 | 0.01783 | -0.0198 | 71.9405
9.5 | 1.3101 | 0.02075 | -0.0147 | 63.1373
10 | 1.3172 | 0.02491 | -0.0086 | 52.8784
10.5 | 1.3059 | 0.03031 | -0.0021 | 43.0848
11 | 1.2841 | 0.03686 | 0.0037 | 34.8372
11.5 | 1.2572 | 0.04459 | 0.0077 | 28.1947
12 | 1.2263 | 0.05356 | 0.0092 | 22.8958
12.5 | 1.1888 | 0.06409 | 0.0084 | 18.5489
13 | 1.1525 | 0.07562 | 0.0055 | 15.2407
13.5 | 1.1198 | 0.08788 | 0.0007 | 12.7424
14 | 1.0857 | 0.10125 | -0.0056 | 10.723
14.5 | 1.057 | 0.11461 | -0.0122 | 9.2226
15 | 1.0282 | 0.12803 | -0.0182 | 8.0309

## 97. Re 8M Mach 0.00 (1)
BIGFOIL.COM POLAR EXPORT
GA 40A313
GA 40A313 |  |  |  | Cl Max: | 1.375 | at alpha= | 11.5 | deg
JavaFoil+Calcfoil stall+Eppler ext transition |  |  |  | L/D Max: | 138.318 | at alpha= | 3 | deg
Re: | 8000000 |  |  | Cd Min: | 0.00414 | at alpha= | 0 | deg
Mach: | 0 |  |  | Cl=0 at alpha= | -2.3417 | deg
|  |  |  | @ Cl=0.1, Cd= | 0.0055522
|  |  |  | @ Cl=0.4, Cd= | 0.0042249
|  |  |  | @ Cl=0.6, Cd= | 0.0045685
alpha (deg) | Cl | Cd | Cm | Cl/Cd
-15.5 | -0.481 | 0.09961 | -0.012 | -4.829
-15 | -0.494 | 0.0956 | -0.012 | -5.165
-14.5 | -0.508 | 0.08921 | -0.013 | -5.689
-14 | -0.52 | 0.08399 | -0.014 | -6.185
-13.5 | -0.53 | 0.0791 | -0.015 | -6.703
-13 | -0.539 | 0.07467 | -0.015 | -7.216
-12.5 | -0.547 | 0.06929 | -0.016 | -7.891
-12 | -0.554 | 0.06303 | -0.018 | -8.786
-11.5 | -0.627 | 0.01922 | -0.026 | -32.654
-11 | -0.653 | 0.01149 | -0.028 | -56.842
-10.5 | -0.66 | 0.00971 | -0.029 | -67.97
-10 | -0.649 | 0.00922 | -0.03 | -70.406
-9.5 | -0.635 | 0.00884 | -0.031 | -71.818
-9 | -0.615 | 0.00848 | -0.032 | -72.531
-8.5 | -0.591 | 0.00812 | -0.033 | -72.771
-8 | -0.562 | 0.00776 | -0.034 | -72.463
-7.5 | -0.528 | 0.00769 | -0.035 | -68.731
-7 | -0.491 | 0.00742 | -0.036 | -66.109
-6.5 | -0.449 | 0.00713 | -0.037 | -62.999
-6 | -0.403 | 0.00693 | -0.038 | -58.172
-5.5 | -0.355 | 0.00666 | -0.039 | -53.235
-5 | -0.303 | 0.00681 | -0.04 | -44.541
-4.5 | -0.249 | 0.00655 | -0.041 | -38.087
-4 | -0.194 | 0.00632 | -0.042 | -30.652
-3.5 | -0.136 | 0.0062 | -0.043 | -21.996
-3 | -0.078 | 0.00604 | -0.044 | -12.895
-2.5 | -0.019 | 0.00577 | -0.045 | -3.227
-2 | 0.041 | 0.00568 | -0.046 | 7.255
-1.5 | 0.101 | 0.00555 | -0.047 | 18.245
-1 | 0.162 | 0.00546 | -0.048 | 29.568
-0.5 | 0.222 | 0.00423 | -0.049 | 52.558
0 | 0.284 | 0.00414 | -0.05 | 68.63
0.5 | 0.345 | 0.00427 | -0.051 | 80.857
1 | 0.406 | 0.00422 | -0.052 | 96.075
1.5 | 0.466 | 0.00429 | -0.053 | 108.823
2 | 0.527 | 0.00439 | -0.054 | 120.038
2.5 | 0.588 | 0.00454 | -0.055 | 129.349
3 | 0.647 | 0.00468 | -0.056 | 138.318
3.5 | 0.707 | 0.0053 | -0.057 | 133.332
4 | 0.766 | 0.00601 | -0.058 | 127.481
4.5 | 0.824 | 0.00658 | -0.059 | 125.303
5 | 0.881 | 0.00743 | -0.06 | 118.629
5.5 | 0.937 | 0.00841 | -0.061 | 111.45
6 | 0.991 | 0.00879 | -0.062 | 112.796
6.5 | 1.043 | 0.00953 | -0.063 | 109.425
7 | 1.092 | 0.01004 | -0.064 | 108.838
7.5 | 1.139 | 0.01046 | -0.065 | 108.835
8 | 1.183 | 0.01103 | -0.066 | 107.165
8.5 | 1.223 | 0.0115 | -0.067 | 106.289
9 | 1.259 | 0.01156 | -0.068 | 108.896
9.5 | 1.291 | 0.01207 | -0.069 | 106.948
10 | 1.319 | 0.01242 | -0.07 | 106.261
10.5 | 1.343 | 0.01301 | -0.07 | 103.226
11 | 1.361 | 0.01359 | -0.071 | 100.193
11.5 | 1.375 | 0.01473 | -0.072 | 93.334
12 | 1.353 | 0.01627 | -0.072 | 83.161
12.5 | 1.353 | 0.01742 | -0.072 | 77.658
13 | 1.345 | 0.0183 | -0.073 | 73.481
13.5 | 1.322 | 0.01971 | -0.073 | 67.083
14 | 1.294 | 0.02127 | -0.074 | 60.84
14.5 | 1.262 | 0.02297 | -0.074 | 54.928
15 | 1.226 | 0.02484 | -0.075 | 49.343
15.5 | 1.186 | 0.02705 | -0.075 | 43.832
16 | 1.144 | 0.02937 | -0.076 | 38.951
16.5 | 1.1 | 0.03208 | -0.076 | 34.284

## 98. Re 8M Mach 0.00 (2)
BIGFOIL.COM POLAR EXPORT
GA 40A313
GA 40A313 |  |  |  | Cl Max: | 1.7677 | at alpha= | 20 | deg
XFOIL ncrit=9 |  |  |  | L/D Max: | 147.886 | at alpha= | 2.5 | deg
Re: | 8000000 |  |  | Cd Min: | 0.09618 | at alpha= | -18.5 | deg
Mach: | 0 |  |  | Cl=0 at alpha= | -2.4252 | deg
|  |  |  | @ Cl=0.1, Cd= | 0.005413
|  |  |  | @ Cl=0.4, Cd= | 0.0035517
|  |  |  | @ Cl=0.6, Cd= | 0.0043215
alpha (deg) | Cl | Cd | Cm | Cl/Cd
-18.5 | -1.0434 | 0.09618 | -0.0344 | -10.8484
-18 | -1.0414 | 0.08878 | -0.0379 | -11.7301
-17 | -1.2994 | 0.03292 | -0.0713 | -39.4714
-16.5 | -1.2805 | 0.02966 | -0.0723 | -43.1726
-15.5 | -1.2212 | 0.02269 | -0.0782 | -53.8211
-15 | -1.2332 | 0.02026 | -0.0693 | -60.8687
-14.5 | -1.2157 | 0.01845 | -0.0644 | -65.8916
-14 | -1.1878 | 0.01674 | -0.0611 | -70.9558
-13.5 | -1.1526 | 0.01536 | -0.0586 | -75.0391
-13 | -1.1129 | 0.01421 | -0.0566 | -78.3181
-12.5 | -1.069 | 0.01331 | -0.0552 | -80.3156
-12 | -1.0235 | 0.01248 | -0.054 | -82.0112
-11.5 | -0.9771 | 0.01166 | -0.0529 | -83.7993
-11 | -0.9283 | 0.01103 | -0.0521 | -84.1614
-10.5 | -0.8787 | 0.01044 | -0.0514 | -84.1667
-10 | -0.8283 | 0.00986 | -0.0508 | -84.0061
-9.5 | -0.7772 | 0.00936 | -0.0503 | -83.0342
-9 | -0.7249 | 0.00892 | -0.0499 | -81.2668
-8.5 | -0.6723 | 0.00851 | -0.0496 | -79.0012
-8 | -0.6188 | 0.00815 | -0.0495 | -75.9264
-7.5 | -0.5648 | 0.00786 | -0.0494 | -71.8575
-7 | -0.5102 | 0.00756 | -0.0494 | -67.4868
-6.5 | -0.4564 | 0.00719 | -0.0493 | -63.4771
-6 | -0.4015 | 0.00691 | -0.0493 | -58.1042
-5.5 | -0.3461 | 0.00668 | -0.0495 | -51.8114
-5 | -0.2906 | 0.00647 | -0.0496 | -44.915
-4.5 | -0.2346 | 0.00624 | -0.0499 | -37.5962
-4 | -0.1784 | 0.00607 | -0.0501 | -29.3904
-3.5 | -0.1221 | 0.00592 | -0.0504 | -20.625
-3 | -0.0651 | 0.00578 | -0.0509 | -11.263
-2.5 | -0.0085 | 0.00563 | -0.0512 | -1.5098
-2 | 0.0483 | 0.00554 | -0.0516 | 8.7184
-1.5 | 0.1053 | 0.0054 | -0.0521 | 19.5
-1 | 0.1622 | 0.00526 | -0.0525 | 30.8365
-0.5 | 0.2167 | 0.00488 | -0.0525 | 44.4057
0 | 0.2695 | 0.00431 | -0.0524 | 62.529
0.5 | 0.321 | 0.00374 | -0.052 | 85.8289
1 | 0.3766 | 0.00356 | -0.0522 | 105.7865
1.5 | 0.4332 | 0.00354 | -0.0526 | 122.3729
2 | 0.4894 | 0.0036 | -0.053 | 135.9444
2.5 | 0.5457 | 0.00369 | -0.0534 | 147.8862
3 | 0.5959 | 0.00424 | -0.0527 | 140.5425
3.5 | 0.6412 | 0.00514 | -0.0512 | 124.7471
4 | 0.6911 | 0.00567 | -0.0506 | 121.8871
4.5 | 0.7405 | 0.0062 | -0.0498 | 119.4355
5 | 0.7891 | 0.00674 | -0.0489 | 117.0772
5.5 | 0.838 | 0.00722 | -0.0481 | 116.0665
6 | 0.886 | 0.00771 | -0.047 | 114.9157
6.5 | 0.9357 | 0.00804 | -0.0463 | 116.3806
7 | 0.9844 | 0.00836 | -0.0454 | 117.7512
7.5 | 1.0313 | 0.00866 | -0.0442 | 119.0878
8 | 1.075 | 0.00887 | -0.0422 | 121.195
9 | 1.2038 | 0.00997 | -0.0482 | 120.7422
9.5 | 1.245 | 0.01051 | -0.0461 | 118.4586
10.5 | 1.3206 | 0.01157 | -0.0407 | 114.14
11 | 1.3535 | 0.01226 | -0.0374 | 110.3997
11.5 | 1.3884 | 0.01313 | -0.0349 | 105.7426
12 | 1.4251 | 0.014 | -0.0331 | 101.7929
12.5 | 1.4605 | 0.01501 | -0.0314 | 97.3018
13 | 1.4939 | 0.01618 | -0.0296 | 92.33
13.5 | 1.5273 | 0.01745 | -0.0281 | 87.5244
14 | 1.5568 | 0.01898 | -0.0263 | 82.0232
14.5 | 1.5848 | 0.02066 | -0.0245 | 76.7086
15 | 1.6093 | 0.02264 | -0.0226 | 71.0822
15.5 | 1.6315 | 0.02479 | -0.0207 | 65.8128
16 | 1.6545 | 0.02696 | -0.019 | 61.3687
16.5 | 1.6743 | 0.02936 | -0.0173 | 57.0266
17 | 1.694 | 0.03187 | -0.0158 | 53.1534
17.5 | 1.7142 | 0.03443 | -0.0146 | 49.788
18 | 1.7295 | 0.03753 | -0.0134 | 46.0831
18.5 | 1.7413 | 0.04098 | -0.0121 | 42.4915
19 | 1.7533 | 0.04462 | -0.0113 | 39.294
19.5 | 1.7627 | 0.04853 | -0.0105 | 36.3219
20 | 1.7677 | 0.05306 | -0.01 | 33.3151

## 99. Re 8M Mach 0.10 (1)
BIGFOIL.COM POLAR EXPORT
GA 40A313
GA 40A313 |  |  |  | Cl Max: | 1.357 | at alpha= | 11 | deg
JavaFoil+Calcfoil stall+Eppler ext transition |  |  |  | L/D Max: | 140.502 | at alpha= | 3 | deg
Re: | 8000000 |  |  | Cd Min: | 0.00411 | at alpha= | 0 | deg
Mach: | 0.1 |  |  | Cl=0 at alpha= | -2.3417 | deg
|  |  |  | @ Cl=0.1, Cd= | 0.0055939
|  |  |  | @ Cl=0.4, Cd= | 0.0042882
|  |  |  | @ Cl=0.6, Cd= | 0.0045961
alpha (deg) | Cl | Cd | Cm | Cl/Cd
-15 | -0.455 | 0.09633 | -0.012 | -4.726
-14.5 | -0.472 | 0.09043 | -0.013 | -5.214
-14 | -0.487 | 0.08485 | -0.014 | -5.733
-13.5 | -0.5 | 0.08032 | -0.014 | -6.226
-13 | -0.512 | 0.07536 | -0.015 | -6.795
-12.5 | -0.523 | 0.07016 | -0.016 | -7.451
-12 | -0.531 | 0.06568 | -0.017 | -8.081
-11.5 | -0.54 | 0.05865 | -0.019 | -9.203
-11 | -0.542 | 0.05447 | -0.019 | -9.946
-10.5 | -0.605 | 0.01783 | -0.027 | -33.898
-10 | -0.638 | 0.00935 | -0.031 | -68.288
-9.5 | -0.626 | 0.00888 | -0.032 | -70.487
-9 | -0.609 | 0.00854 | -0.032 | -71.31
-8.5 | -0.587 | 0.00811 | -0.033 | -72.346
-8 | -0.559 | 0.00782 | -0.034 | -71.543
-7.5 | -0.527 | 0.00775 | -0.035 | -67.99
-7 | -0.49 | 0.00748 | -0.036 | -65.507
-6.5 | -0.449 | 0.00718 | -0.037 | -62.52
-6 | -0.404 | 0.00689 | -0.038 | -58.642
-5.5 | -0.356 | 0.00672 | -0.039 | -52.961
-5 | -0.304 | 0.00679 | -0.04 | -44.833
-4.5 | -0.25 | 0.00662 | -0.041 | -37.804
-4 | -0.194 | 0.00636 | -0.042 | -30.579
-3.5 | -0.137 | 0.00614 | -0.043 | -22.303
-3 | -0.078 | 0.00598 | -0.044 | -13.077
-2.5 | -0.019 | 0.00584 | -0.045 | -3.203
-2 | 0.041 | 0.00571 | -0.046 | 7.245
-1.5 | 0.102 | 0.00559 | -0.047 | 18.223
-1 | 0.162 | 0.0055 | -0.048 | 29.541
-0.5 | 0.223 | 0.00419 | -0.049 | 53.31
0 | 0.286 | 0.00411 | -0.05 | 69.604
0.5 | 0.347 | 0.00421 | -0.051 | 82.377
1 | 0.408 | 0.0043 | -0.052 | 94.923
1.5 | 0.469 | 0.00425 | -0.053 | 110.278
2 | 0.53 | 0.00441 | -0.054 | 120.169
2.5 | 0.591 | 0.00459 | -0.055 | 128.85
3 | 0.65 | 0.00463 | -0.056 | 140.502
3.5 | 0.71 | 0.0053 | -0.057 | 134.075
4 | 0.77 | 0.006 | -0.058 | 128.29
4.5 | 0.829 | 0.00661 | -0.059 | 125.263
5 | 0.886 | 0.00751 | -0.06 | 117.923
5.5 | 0.941 | 0.00847 | -0.061 | 111.15
6 | 0.995 | 0.00881 | -0.062 | 113.01
6.5 | 1.047 | 0.00926 | -0.063 | 113.05
7 | 1.097 | 0.01012 | -0.064 | 108.33
7.5 | 1.143 | 0.01053 | -0.065 | 108.568
8 | 1.186 | 0.01114 | -0.066 | 106.515
8.5 | 1.226 | 0.0116 | -0.067 | 105.655
9 | 1.261 | 0.01168 | -0.068 | 107.963
9.5 | 1.292 | 0.01221 | -0.069 | 105.86
10 | 1.319 | 0.01256 | -0.07 | 105.016
10.5 | 1.34 | 0.01316 | -0.071 | 101.817
11 | 1.357 | 0.01381 | -0.072 | 98.236
11.5 | 1.34 | 0.01554 | -0.071 | 86.254
12 | 1.342 | 0.01661 | -0.072 | 80.797
12.5 | 1.338 | 0.01783 | -0.072 | 75.03
13 | 1.326 | 0.01878 | -0.073 | 70.597
13.5 | 1.298 | 0.02024 | -0.073 | 64.157
14 | 1.265 | 0.0219 | -0.074 | 57.779
14.5 | 1.227 | 0.02367 | -0.074 | 51.857
15 | 1.185 | 0.02577 | -0.075 | 45.993
15.5 | 1.14 | 0.02815 | -0.075 | 40.48
16 | 1.092 | 0.03071 | -0.076 | 35.572

## 100. Re 8M Mach 0.10 (2)
BIGFOIL.COM POLAR EXPORT
GA 40A313
GA 40A313 |  |  |  | Cl Max: | 1.7532 | at alpha= | 20 | deg
XFOIL ncrit=9 |  |  |  | L/D Max: | 148.808 | at alpha= | 2.5 | deg
Re: | 8000000 |  |  | Cd Min: | 0.0572 | at alpha= | 20 | deg
Mach: | 0.1 |  |  | Cl=0 at alpha= | -2.4258 | deg
|  |  |  | @ Cl=0.1, Cd= | 0.0054128
|  |  |  | @ Cl=0.4, Cd= | 0.0035526
|  |  |  | @ Cl=0.6, Cd= | 0.004248
alpha (deg) | Cl | Cd | Cm | Cl/Cd
-17 | -1.1975 | 0.0463 | -0.0689 | -25.8639
-16 | -1.1601 | 0.02918 | -0.0923 | -39.7567
-15 | -1.1858 | 0.02328 | -0.0801 | -50.9364
-14.5 | -1.1772 | 0.02182 | -0.0737 | -53.9505
-14 | -1.172 | 0.01921 | -0.0672 | -61.0099
-13.5 | -1.1498 | 0.01684 | -0.063 | -68.2779
-13 | -1.1145 | 0.0153 | -0.0602 | -72.8431
-12.5 | -1.0731 | 0.01412 | -0.0582 | -75.9986
-12 | -1.0287 | 0.01311 | -0.0566 | -78.4668
-11.5 | -0.983 | 0.01214 | -0.0551 | -80.972
-11 | -0.9342 | 0.01141 | -0.054 | -81.8755
-10.5 | -0.8845 | 0.01075 | -0.0531 | -82.2791
-10 | -0.834 | 0.0101 | -0.0523 | -82.5743
-9.5 | -0.7826 | 0.00956 | -0.0516 | -81.8619
-9 | -0.7299 | 0.00908 | -0.0511 | -80.3855
-8.5 | -0.677 | 0.00863 | -0.0506 | -78.4473
-8 | -0.6232 | 0.00823 | -0.0503 | -75.723
-7.5 | -0.5688 | 0.00792 | -0.0502 | -71.8182
-7 | -0.5137 | 0.00762 | -0.0501 | -67.4147
-6.5 | -0.4594 | 0.00725 | -0.0499 | -63.3655
-6 | -0.4041 | 0.00695 | -0.0499 | -58.1439
-5.5 | -0.3483 | 0.0067 | -0.0499 | -51.9851
-5 | -0.2923 | 0.0065 | -0.0501 | -44.9692
-4.5 | -0.236 | 0.00626 | -0.0503 | -37.6997
-4 | -0.1794 | 0.00609 | -0.0505 | -29.4581
-3.5 | -0.1227 | 0.00593 | -0.0508 | -20.6914
-3 | -0.0654 | 0.00579 | -0.0512 | -11.2953
-2.5 | -0.0085 | 0.00564 | -0.0515 | -1.5071
-1.5 | 0.1061 | 0.0054 | -0.0524 | 19.6481
-1 | 0.1633 | 0.00526 | -0.0528 | 31.0456
-0.5 | 0.2182 | 0.0049 | -0.0528 | 44.5306
0 | 0.2712 | 0.00431 | -0.0527 | 62.9234
0.5 | 0.323 | 0.00374 | -0.0523 | 86.3636
1 | 0.3789 | 0.00356 | -0.0525 | 106.4326
1.5 | 0.4358 | 0.00354 | -0.0529 | 123.1073
2 | 0.4924 | 0.0036 | -0.0533 | 136.7778
2.5 | 0.5491 | 0.00369 | -0.0537 | 148.8076
3 | 0.5996 | 0.00424 | -0.053 | 141.4151
3.5 | 0.6449 | 0.00515 | -0.0515 | 125.2233
4 | 0.6949 | 0.00569 | -0.0507 | 122.1265
5 | 0.7934 | 0.00677 | -0.049 | 117.1935
5.5 | 0.8424 | 0.00726 | -0.0481 | 116.0331
6 | 0.8905 | 0.00775 | -0.047 | 114.9032
6.5 | 0.9404 | 0.00808 | -0.0462 | 116.3861
7 | 0.9893 | 0.00841 | -0.0452 | 117.6338
7.5 | 1.0361 | 0.00872 | -0.0438 | 118.8188
8 | 1.0808 | 0.00894 | -0.042 | 120.8949
9 | 1.2091 | 0.01008 | -0.0475 | 119.9504
9.5 | 1.2499 | 0.01064 | -0.0452 | 117.4718
10 | 1.2909 | 0.01115 | -0.0429 | 115.7758
10.5 | 1.323 | 0.01173 | -0.039 | 112.7877
11 | 1.3573 | 0.01252 | -0.036 | 108.4105
12 | 1.4298 | 0.01436 | -0.0318 | 99.5682
12.5 | 1.4651 | 0.01545 | -0.03 | 94.8285
13 | 1.4978 | 0.01674 | -0.0281 | 89.4743
13.5 | 1.531 | 0.0181 | -0.0264 | 84.5856
14 | 1.5595 | 0.0198 | -0.0245 | 78.7626
14.5 | 1.5869 | 0.0216 | -0.0226 | 73.4676
15 | 1.6083 | 0.02388 | -0.0203 | 67.3492
15.5 | 1.6304 | 0.02615 | -0.0184 | 62.348
16 | 1.6555 | 0.02824 | -0.0169 | 58.6225
16.5 | 1.6745 | 0.03084 | -0.0151 | 54.2964
17 | 1.6924 | 0.03362 | -0.0135 | 50.3391
17.5 | 1.7113 | 0.03647 | -0.0122 | 46.9235
18 | 1.725 | 0.03983 | -0.0109 | 43.3091
18.5 | 1.7362 | 0.04356 | -0.0098 | 39.8577
19 | 1.7453 | 0.04762 | -0.0089 | 36.6506
19.5 | 1.7524 | 0.05201 | -0.0082 | 33.6935
20 | 1.7532 | 0.0572 | -0.0078 | 30.6503

## 101. Re 8M Mach 0.25 (1)
BIGFOIL.COM POLAR EXPORT
GA 40A313
GA 40A313 |  |  |  | Cl Max: | 1.311 | at alpha= | 10.5 | deg
JavaFoil+Calcfoil stall+Eppler ext transition |  |  |  | L/D Max: | 141.25 | at alpha= | 3 | deg
Re: | 8000000 |  |  | Cd Min: | 0.0041 | at alpha= | 0 | deg
Mach: | 0.25 |  |  | Cl=0 at alpha= | -2.3468 | deg
|  |  |  | @ Cl=0.1, Cd= | 0.0056705
|  |  |  | @ Cl=0.4, Cd= | 0.004281
|  |  |  | @ Cl=0.6, Cd= | 0.0045811
alpha (deg) | Cl | Cd | Cm | Cl/Cd
-13.5 | -0.212 | 0.08541 | -0.014 | -2.483
-13 | -0.262 | 0.08094 | -0.014 | -3.236
-12.5 | -0.305 | 0.07637 | -0.015 | -3.998
-12 | -0.343 | 0.07207 | -0.015 | -4.765
-11.5 | -0.377 | 0.06777 | -0.016 | -5.559
-11 | -0.405 | 0.06329 | -0.017 | -6.402
-10.5 | -0.428 | 0.05877 | -0.018 | -7.286
-10 | -0.445 | 0.05496 | -0.019 | -8.089
-9.5 | -0.451 | 0.05442 | -0.018 | -8.283
-9 | -0.456 | 0.04901 | -0.02 | -9.301
-8.5 | -0.548 | 0.00844 | -0.034 | -65.002
-8 | -0.535 | 0.00812 | -0.035 | -65.847
-7.5 | -0.513 | 0.00796 | -0.036 | -64.437
-7 | -0.484 | 0.00767 | -0.037 | -63.084
-6.5 | -0.448 | 0.00739 | -0.038 | -60.633
-6 | -0.406 | 0.00702 | -0.039 | -57.918
-5.5 | -0.36 | 0.00716 | -0.04 | -50.308
-5 | -0.309 | 0.00698 | -0.041 | -44.291
-4.5 | -0.255 | 0.00671 | -0.042 | -38.061
-4 | -0.199 | 0.00653 | -0.043 | -30.462
-3.5 | -0.14 | 0.00628 | -0.044 | -22.354
-3 | -0.08 | 0.00609 | -0.045 | -13.171
-2.5 | -0.019 | 0.0059 | -0.046 | -3.255
-2 | 0.043 | 0.00579 | -0.047 | 7.335
-1.5 | 0.105 | 0.00566 | -0.048 | 18.49
-1 | 0.167 | 0.00556 | -0.049 | 30
-0.5 | 0.229 | 0.00419 | -0.05 | 54.75
0 | 0.294 | 0.0041 | -0.051 | 71.725
0.5 | 0.356 | 0.00426 | -0.053 | 83.678
1 | 0.419 | 0.00429 | -0.054 | 97.787
1.5 | 0.482 | 0.0043 | -0.055 | 111.939
2 | 0.544 | 0.00443 | -0.056 | 122.901
2.5 | 0.607 | 0.0046 | -0.057 | 132.064
3 | 0.668 | 0.00473 | -0.058 | 141.25
3.5 | 0.73 | 0.0054 | -0.059 | 135.255
4 | 0.791 | 0.00616 | -0.06 | 128.379
4.5 | 0.851 | 0.007 | -0.061 | 121.621
5 | 0.909 | 0.00773 | -0.062 | 117.64
5.5 | 0.966 | 0.00869 | -0.063 | 111.077
6 | 1.02 | 0.00911 | -0.064 | 112.006
6.5 | 1.071 | 0.01024 | -0.065 | 104.646
7 | 1.12 | 0.01055 | -0.066 | 106.164
7.5 | 1.164 | 0.01103 | -0.067 | 105.494
8 | 1.204 | 0.01167 | -0.068 | 103.13
8.5 | 1.238 | 0.01228 | -0.069 | 100.848
9 | 1.267 | 0.01288 | -0.07 | 98.354
9.5 | 1.289 | 0.01293 | -0.071 | 99.739
10 | 1.304 | 0.01338 | -0.072 | 97.466
10.5 | 1.311 | 0.0141 | -0.073 | 92.966
11 | 1.28 | 0.01622 | -0.072 | 78.919
11.5 | 1.266 | 0.01722 | -0.073 | 73.516
12 | 1.243 | 0.01864 | -0.073 | 66.689
12.5 | 1.211 | 0.02017 | -0.074 | 60.067
13 | 1.165 | 0.02174 | -0.074 | 53.598
13.5 | 1.095 | 0.02375 | -0.075 | 46.123
14 | 1.015 | 0.02634 | -0.075 | 38.553
14.5 | 0.925 | 0.03007 | -0.075 | 30.774
15 | 0.828 | 0.03494 | -0.075 | 23.689
15.5 | 0.651 | 0.09618 | -0.056 | 6.772

## 102. Re 8M Mach 0.25 (2)
BIGFOIL.COM POLAR EXPORT
GA 40A313
GA 40A313 |  |  |  | Cl Max: | 1.6559 | at alpha= | 17.5 | deg
XFOIL ncrit=9 |  |  |  | L/D Max: | 153.432 | at alpha= | 2.5 | deg
Re: | 8000000 |  |  | Cd Min: | 0.17524 | at alpha= | -16.5 | deg
Mach: | 0.25 |  |  | Cl=0 at alpha= | -2.4299 | deg
|  |  |  | @ Cl=0.1, Cd= | 0.0054525
|  |  |  | @ Cl=0.4, Cd= | 0.0035772
|  |  |  | @ Cl=0.6, Cd= | 0.0040193
alpha (deg) | Cl | Cd | Cm | Cl/Cd
-16.5 | -0.461 | 0.17524 | -0.0227 | -2.6307
-16 | -0.4492 | 0.16692 | -0.0267 | -2.6911
-15.5 | -0.4293 | 0.16181 | -0.03 | -2.6531
-15 | -0.4181 | 0.15337 | -0.034 | -2.7261
-14.5 | -0.4042 | 0.14605 | -0.0377 | -2.7675
-14 | -0.3986 | 0.13659 | -0.042 | -2.9182
-13 | -0.6631 | 0.05898 | -0.0873 | -11.2428
-12.5 | -0.7186 | 0.04698 | -0.0943 | -15.2959
-12 | -0.7587 | 0.04023 | -0.0932 | -18.8591
-11.5 | -0.9353 | 0.02311 | -0.0755 | -40.4717
-11 | -0.9279 | 0.01802 | -0.0698 | -51.4928
-10.5 | -0.8949 | 0.01516 | -0.066 | -59.0303
-10 | -0.8527 | 0.01311 | -0.063 | -65.042
-9.5 | -0.8045 | 0.01167 | -0.0607 | -68.9374
-9 | -0.7529 | 0.01062 | -0.0589 | -70.8945
-8.5 | -0.7002 | 0.00969 | -0.0572 | -72.2601
-8 | -0.6456 | 0.009 | -0.0559 | -71.7333
-7.5 | -0.5899 | 0.00841 | -0.0549 | -70.1427
-7 | -0.5331 | 0.00795 | -0.0541 | -67.0566
-6.5 | -0.4755 | 0.00761 | -0.0536 | -62.4836
-6 | -0.4186 | 0.00717 | -0.053 | -58.3821
-5.5 | -0.3608 | 0.00687 | -0.0527 | -52.5182
-5 | -0.3024 | 0.0066 | -0.0526 | -45.8182
-4.5 | -0.2439 | 0.00636 | -0.0525 | -38.3491
-4 | -0.1853 | 0.00617 | -0.0526 | -30.0324
-3.5 | -0.1264 | 0.00597 | -0.0528 | -21.1725
-3 | -0.0672 | 0.00583 | -0.053 | -11.5266
-2.5 | -0.0083 | 0.00569 | -0.0533 | -1.4587
-2 | 0.0509 | 0.00556 | -0.0537 | 9.1547
-1.5 | 0.1103 | 0.00543 | -0.0541 | 20.3131
-1 | 0.1694 | 0.00531 | -0.0545 | 31.9021
-0.5 | 0.2262 | 0.00498 | -0.0546 | 45.4217
0 | 0.2807 | 0.00433 | -0.0543 | 64.8268
0.5 | 0.3338 | 0.00375 | -0.0539 | 89.0133
1 | 0.3917 | 0.00358 | -0.0541 | 109.4134
1.5 | 0.4504 | 0.00356 | -0.0545 | 126.5169
2 | 0.5091 | 0.00361 | -0.0549 | 141.0249
2.5 | 0.5677 | 0.0037 | -0.0553 | 153.4324
3 | 0.6203 | 0.00422 | -0.0546 | 146.9905
3.5 | 0.6654 | 0.00522 | -0.0527 | 127.4713
4 | 0.7164 | 0.0058 | -0.0517 | 123.5172
4.5 | 0.7663 | 0.0064 | -0.0505 | 119.7344
5 | 0.8159 | 0.00697 | -0.0492 | 117.0588
5.5 | 0.8652 | 0.00751 | -0.0478 | 115.2064
6 | 0.9148 | 0.00798 | -0.0464 | 114.6366
6.5 | 0.9652 | 0.00835 | -0.0451 | 115.5928
7 | 1.0149 | 0.00869 | -0.0436 | 116.7894
7.5 | 1.0614 | 0.00904 | -0.0415 | 117.4115
8 | 1.1155 | 0.00939 | -0.041 | 118.7966
8.5 | 1.1931 | 0.01009 | -0.0459 | 118.2458
9 | 1.2342 | 0.01071 | -0.0428 | 115.2381
9.5 | 1.2682 | 0.01128 | -0.0382 | 112.4291
10 | 1.3054 | 0.01202 | -0.0348 | 108.6023
10.5 | 1.343 | 0.013 | -0.0319 | 103.3077
11 | 1.3791 | 0.01418 | -0.0291 | 97.2567
11.5 | 1.4153 | 0.01549 | -0.0267 | 91.3686
12 | 1.4516 | 0.01691 | -0.0244 | 85.8427
12.5 | 1.4854 | 0.01853 | -0.0221 | 80.1619
13 | 1.5146 | 0.0205 | -0.0195 | 73.8829
13.5 | 1.5446 | 0.0225 | -0.0172 | 68.6489
14 | 1.5613 | 0.02543 | -0.0139 | 61.396
14.5 | 1.5819 | 0.02819 | -0.0112 | 56.1156
15 | 1.6073 | 0.03071 | -0.0091 | 52.338
15.5 | 1.6222 | 0.03413 | -0.0067 | 47.53
16 | 1.6386 | 0.03765 | -0.0047 | 43.5219
16.5 | 1.6498 | 0.0417 | -0.0028 | 39.5635
17 | 1.6501 | 0.04701 | -0.0011 | 35.101
17.5 | 1.6559 | 0.05201 | 0 | 31.8381
18 | 1.6514 | 0.05829 | 0.0007 | 28.3308
18.5 | 1.646 | 0.0649 | 0.0007 | 25.3621
19 | 1.6284 | 0.07322 | 0 | 22.2398
19.5 | 1.6107 | 0.08191 | -0.0016 | 19.6643
20 | 1.5756 | 0.09311 | -0.0046 | 16.9219

## 103. Re 8M Mach 0.50 (1)
BIGFOIL.COM POLAR EXPORT
GA 40A313
GA 40A313 |  |  |  | Cl Max: | 1.259 | at alpha= | 20 | deg
JavaFoil+Calcfoil stall+Eppler ext transition |  |  |  | L/D Max: | 139.234 | at alpha= | 2.5 | deg
Re: | 8000000 |  |  | Cd Min: | 0.00433 | at alpha= | 0 | deg
Mach: | 0.5 |  |  | Cl=0 at alpha= | -2.3456 | deg
|  |  |  | @ Cl=0.1, Cd= | 0.0058513
|  |  |  | @ Cl=0.4, Cd= | 0.0044509
|  |  |  | @ Cl=0.6, Cd= | 0.0046807
alpha (deg) | Cl | Cd | Cm | Cl/Cd
-20 | -0.97 | 0.15179 | -0.009 | -6.389
-19.5 | -0.944 | 0.16109 | -0.01 | -5.861
-19 | -0.92 | 0.1464 | -0.011 | -6.287
-18.5 | -0.894 | 0.13887 | -0.011 | -6.438
-18 | -0.866 | 0.13267 | -0.012 | -6.531
-17.5 | -0.838 | 0.13026 | -0.012 | -6.434
-17 | -0.81 | 0.1257 | -0.012 | -6.444
-16.5 | -0.782 | 0.12149 | -0.013 | -6.436
-16 | -0.754 | 0.11779 | -0.013 | -6.397
-15.5 | -0.726 | 0.11156 | -0.013 | -6.512
-15 | -0.699 | 0.10828 | -0.014 | -6.46
-14.5 | -0.672 | 0.10433 | -0.014 | -6.444
-14 | -0.645 | 0.10036 | -0.015 | -6.429
-13.5 | -0.618 | 0.09903 | -0.015 | -6.244
-13 | -0.591 | 0.09113 | -0.016 | -6.487
-12.5 | -0.564 | 0.08427 | -0.016 | -6.688
-12 | -0.537 | 0.0772 | -0.017 | -6.952
-11.5 | -0.51 | 0.07134 | -0.018 | -7.146
-11 | -0.484 | 0.0646 | -0.019 | -7.5
-10.5 | -0.459 | 0.05908 | -0.021 | -7.765
-10 | -0.5 | 0.01507 | -0.033 | -33.2
-9.5 | -0.488 | 0.01038 | -0.036 | -46.961
-9 | -0.37 | 0.05878 | -0.018 | -6.289
-8.5 | -0.342 | 0.05243 | -0.019 | -6.529
-8 | -0.32 | 0.04397 | -0.024 | -7.269
-7.5 | -0.353 | 0.0086 | -0.041 | -41.088
-7 | -0.319 | 0.00829 | -0.042 | -38.527
-6.5 | -0.232 | 0.04096 | -0.022 | -5.675
-6 | -0.251 | 0.00825 | -0.044 | -30.434
-5.5 | -0.217 | 0.00747 | -0.045 | -29.041
-5 | -0.299 | 0.00727 | -0.046 | -41.093
-4.5 | -0.266 | 0.00691 | -0.047 | -38.535
-4 | -0.214 | 0.00699 | -0.048 | -30.654
-3.5 | -0.154 | 0.0068 | -0.05 | -22.624
-3 | -0.089 | 0.00642 | -0.051 | -13.829
-2.5 | -0.021 | 0.00623 | -0.052 | -3.428
-2 | 0.047 | 0.00598 | -0.053 | 7.931
-1.5 | 0.117 | 0.00581 | -0.054 | 20.092
-1 | 0.186 | 0.00579 | -0.055 | 32.203
-0.5 | 0.256 | 0.00442 | -0.056 | 58.033
0 | 0.328 | 0.00433 | -0.058 | 75.912
0.5 | 0.398 | 0.00445 | -0.059 | 89.643
1 | 0.469 | 0.00448 | -0.06 | 104.6
1.5 | 0.539 | 0.00455 | -0.061 | 118.446
2 | 0.609 | 0.0047 | -0.062 | 129.541
2.5 | 0.679 | 0.00488 | -0.063 | 139.234
3 | 0.746 | 0.00547 | -0.064 | 136.5
3.5 | 0.815 | 0.00604 | -0.066 | 134.926
4 | 0.883 | 0.00707 | -0.067 | 124.782
4.5 | 0.947 | 0.0081 | -0.068 | 116.953
5 | 1.009 | 0.00972 | -0.069 | 103.796
5.5 | 1.066 | 0.01024 | -0.07 | 104.075
6 | 1.116 | 0.01119 | -0.071 | 99.673
6.5 | 1.154 | 0.01181 | -0.072 | 97.768
7 | 1.175 | 0.01255 | -0.074 | 93.649
7.5 | 1.142 | 0.01414 | -0.073 | 80.756
8 | 1.027 | 0.01546 | -0.074 | 66.428
8.5 | 0.733 | 0.0168 | -0.075 | 43.617
9 | 0.762 | 0.01871 | -0.075 | 40.735
9.5 | 0.791 | 0.02 | -0.076 | 39.579
10 | 0.823 | 0.02086 | -0.077 | 39.454
10.5 | 0.729 | 0.06558 | -0.051 | 11.114
11 | 0.878 | 0.02495 | -0.078 | 35.191
11.5 | 0.869 | 0.0382 | -0.074 | 22.762
12 | 0.805 | 0.08357 | -0.048 | 9.631
12.5 | 0.836 | 0.08845 | -0.051 | 9.448
13 | 0.865 | 0.09354 | -0.053 | 9.252
13.5 | 0.885 | 0.09918 | -0.048 | 8.926
14 | 0.917 | 0.10213 | -0.052 | 8.976
14.5 | 0.95 | 0.10336 | -0.056 | 9.19
15 | 0.987 | 0.10296 | -0.061 | 9.59
15.5 | 1.025 | 0.10233 | -0.065 | 10.018
16 | 1.048 | 0.11177 | -0.064 | 9.379
16.5 | 1.064 | 0.12915 | -0.061 | 8.236
17 | 1.084 | 0.12629 | -0.058 | 8.584
17.5 | 1.12 | 0.12605 | -0.063 | 8.889
18 | 1.163 | 0.12139 | -0.069 | 9.583
18.5 | 1.204 | 0.11862 | -0.072 | 10.148
19 | 1.236 | 0.12167 | -0.074 | 10.159
19.5 | 1.252 | 0.13647 | -0.072 | 9.175
20 | 1.259 | 0.14663 | -0.068 | 8.588

## 104. Re 8M Mach 0.50 (2)
BIGFOIL.COM POLAR EXPORT
GA 40A313
GA 40A313 |  |  |  | Cl Max: | 1.3296 | at alpha= | 10 | deg
XFOIL ncrit=9 |  |  |  | L/D Max: | 170.628 | at alpha= | 2.5 | deg
Re: | 8000000 |  |  | Cd Min: | 0.25965 | at alpha= | -20 | deg
Mach: | 0.5 |  |  | Cl=0 at alpha= | -2.4541 | deg
|  |  |  | @ Cl=0.1, Cd= | 0.0056515
|  |  |  | @ Cl=0.4, Cd= | 0.0037859
|  |  |  | @ Cl=0.6, Cd= | 0.0037278
alpha (deg) | Cl | Cd | Cm | Cl/Cd
-20 | -0.6902 | 0.25965 | 0.0391 | -2.6582
-18.5 | -0.5504 | 0.22282 | -0.0027 | -2.4702
-17.5 | -0.5135 | 0.20667 | -0.0107 | -2.4846
-17 | -0.4886 | 0.2014 | -0.0148 | -2.426
-16.5 | -0.4685 | 0.19333 | -0.0191 | -2.4233
-16 | -0.4544 | 0.18278 | -0.0238 | -2.486
-15.5 | -0.4328 | 0.17609 | -0.028 | -2.4578
-15 | -0.4144 | 0.16805 | -0.0323 | -2.4659
-14.5 | -0.3943 | 0.16079 | -0.0364 | -2.4523
-14 | -0.3768 | 0.1527 | -0.0406 | -2.4676
-13.5 | -0.3606 | 0.14431 | -0.0449 | -2.4988
-12.5 | -0.3301 | 0.12823 | -0.0532 | -2.5743
-12 | -0.3197 | 0.11951 | -0.0576 | -2.6751
-11.5 | -0.3122 | 0.11047 | -0.0621 | -2.8261
-11 | -0.3028 | 0.10229 | -0.0663 | -2.9602
-10.5 | -0.2956 | 0.09409 | -0.0705 | -3.1417
-10 | -0.298 | 0.08448 | -0.0757 | -3.5275
-9.5 | -0.2934 | 0.07665 | -0.0799 | -3.8278
-9 | -0.2911 | 0.06864 | -0.0845 | -4.241
-8.5 | -0.3071 | 0.05662 | -0.0936 | -5.4239
-8 | -0.3244 | 0.0477 | -0.1003 | -6.8008
-7.5 | -0.3696 | 0.0409 | -0.0976 | -9.0367
-7 | -0.3926 | 0.03504 | -0.0917 | -11.2043
-6.5 | -0.3964 | 0.02847 | -0.0863 | -13.9234
-6 | -0.3904 | 0.02119 | -0.08 | -18.4238
-5.5 | -0.3728 | 0.01343 | -0.0733 | -27.7587
-5 | -0.3396 | 0.00809 | -0.0673 | -41.9778
-4.5 | -0.2774 | 0.0071 | -0.0646 | -39.0704
-4 | -0.2105 | 0.00663 | -0.0631 | -31.7496
-3 | -0.0746 | 0.00606 | -0.0617 | -12.3102
-2.5 | -0.0062 | 0.00589 | -0.0616 | -1.0526
-2 | 0.0614 | 0.00572 | -0.0616 | 10.7343
-1.5 | 0.129 | 0.0056 | -0.0618 | 23.0357
-1 | 0.1969 | 0.00545 | -0.0621 | 36.1284
-0.5 | 0.2637 | 0.00525 | -0.0624 | 50.2286
0 | 0.3234 | 0.0045 | -0.0617 | 71.8667
0.5 | 0.3828 | 0.00383 | -0.061 | 99.9478
1 | 0.4491 | 0.00366 | -0.0612 | 122.7049
1.5 | 0.5165 | 0.00365 | -0.0617 | 141.5068
2 | 0.5844 | 0.0037 | -0.0621 | 157.9459
2.5 | 0.6518 | 0.00382 | -0.0623 | 170.6283
3 | 0.7131 | 0.00425 | -0.0614 | 167.7882
3.5 | 0.7562 | 0.00552 | -0.0574 | 136.9928
4 | 0.8072 | 0.00633 | -0.0545 | 127.5197
4.5 | 0.8566 | 0.0071 | -0.0512 | 120.6479
5 | 0.9042 | 0.00783 | -0.0473 | 115.4789
5.5 | 0.9456 | 0.00862 | -0.0421 | 109.6984
6 | 0.9848 | 0.00913 | -0.0362 | 107.8642
6.5 | 1.0196 | 0.00976 | -0.0295 | 104.4672
7 | 1.0516 | 0.01056 | -0.0227 | 99.5833
7.5 | 1.1321 | 0.01153 | -0.0255 | 98.1873
8 | 1.2153 | 0.01314 | -0.029 | 92.4886
8.5 | 1.2571 | 0.01501 | -0.0251 | 83.7508
9 | 1.2963 | 0.01718 | -0.0208 | 75.454
9.5 | 1.3238 | 0.02008 | -0.0156 | 65.9263
10 | 1.3296 | 0.02429 | -0.0093 | 54.7386
10.5 | 1.3167 | 0.02974 | -0.0027 | 44.2737
11 | 1.2948 | 0.03626 | 0.0033 | 35.7088
11.5 | 1.2678 | 0.04396 | 0.0073 | 28.8399
12 | 1.2374 | 0.05283 | 0.009 | 23.4223
12.5 | 1.1999 | 0.06331 | 0.0083 | 18.9528
13 | 1.1634 | 0.07481 | 0.0054 | 15.5514
13.5 | 1.1295 | 0.08717 | 0.0006 | 12.9574
14 | 1.0895 | 0.10127 | -0.0062 | 10.7584
14.5 | 1.0611 | 0.11469 | -0.0129 | 9.2519
15 | 1.0331 | 0.12821 | -0.0192 | 8.0579

## 105. Re 10M Mach 0.00 (1)
BIGFOIL.COM POLAR EXPORT
GA 40A313
GA 40A313 |  |  |  | Cl Max: | 1.384 | at alpha= | 12 | deg
JavaFoil+Calcfoil stall+Eppler ext transition |  |  |  | L/D Max: | 123.868 | at alpha= | 3 | deg
Re: | 10000000 |  |  | Cd Min: | 0.0041 | at alpha= | 0 | deg
Mach: | 0 |  |  | Cl=0 at alpha= | -2.3417 | deg
|  |  |  | @ Cl=0.1, Cd= | 0.005481
|  |  |  | @ Cl=0.4, Cd= | 0.0042061
|  |  |  | @ Cl=0.6, Cd= | 0.004981
alpha (deg) | Cl | Cd | Cm | Cl/Cd
-16 | -0.468 | 0.10291 | -0.012 | -4.546
-15.5 | -0.482 | 0.09748 | -0.012 | -4.946
-15 | -0.495 | 0.0933 | -0.013 | -5.307
-14.5 | -0.509 | 0.08622 | -0.014 | -5.908
-14 | -0.522 | 0.08083 | -0.014 | -6.457
-13.5 | -0.533 | 0.07534 | -0.015 | -7.079
-13 | -0.546 | 0.06748 | -0.017 | -8.09
-12.5 | -0.563 | 0.05464 | -0.019 | -10.313
-12 | -0.635 | 0.01642 | -0.025 | -38.686
-11.5 | -0.659 | 0.01118 | -0.027 | -58.918
-11 | -0.666 | 0.00988 | -0.029 | -67.372
-10.5 | -0.66 | 0.00931 | -0.03 | -70.897
-10 | -0.65 | 0.00887 | -0.03 | -73.259
-9.5 | -0.635 | 0.00852 | -0.031 | -74.522
-9 | -0.615 | 0.00818 | -0.032 | -75.242
-8.5 | -0.591 | 0.00784 | -0.033 | -75.404
-8 | -0.562 | 0.00756 | -0.034 | -74.383
-7.5 | -0.529 | 0.00749 | -0.035 | -70.603
-7 | -0.491 | 0.00722 | -0.036 | -67.993
-6.5 | -0.449 | 0.00691 | -0.037 | -64.922
-6 | -0.403 | 0.00663 | -0.038 | -60.816
-5.5 | -0.355 | 0.0065 | -0.039 | -54.563
-5 | -0.303 | 0.00652 | -0.04 | -46.542
-4.5 | -0.249 | 0.00636 | -0.041 | -39.24
-4 | -0.194 | 0.00613 | -0.042 | -31.608
-3.5 | -0.136 | 0.00591 | -0.043 | -23.055
-3 | -0.078 | 0.00576 | -0.044 | -13.512
-2.5 | -0.019 | 0.00564 | -0.045 | -3.3
-2 | 0.041 | 0.00554 | -0.046 | 7.442
-1.5 | 0.101 | 0.00548 | -0.047 | 18.503
-1 | 0.162 | 0.00538 | -0.048 | 30.03
-0.5 | 0.222 | 0.00421 | -0.049 | 52.792
0 | 0.284 | 0.0041 | -0.05 | 69.445
0.5 | 0.345 | 0.00417 | -0.051 | 82.707
1 | 0.406 | 0.00421 | -0.052 | 96.393
1.5 | 0.466 | 0.00436 | -0.053 | 106.919
2 | 0.527 | 0.00442 | -0.054 | 119.355
2.5 | 0.588 | 0.00492 | -0.055 | 119.556
3 | 0.647 | 0.00522 | -0.056 | 123.868
3.5 | 0.707 | 0.00577 | -0.057 | 122.506
4 | 0.766 | 0.00626 | -0.058 | 122.494
4.5 | 0.824 | 0.0068 | -0.059 | 121.329
5 | 0.881 | 0.00739 | -0.06 | 119.314
5.5 | 0.937 | 0.00849 | -0.061 | 110.428
6 | 0.991 | 0.00847 | -0.062 | 117.027
6.5 | 1.043 | 0.00911 | -0.063 | 114.405
7 | 1.092 | 0.00968 | -0.064 | 112.797
7.5 | 1.139 | 0.01026 | -0.065 | 111.002
8 | 1.183 | 0.01052 | -0.066 | 112.448
8.5 | 1.223 | 0.01085 | -0.067 | 112.693
9 | 1.259 | 0.01094 | -0.068 | 115.066
9.5 | 1.291 | 0.01167 | -0.069 | 110.694
10 | 1.319 | 0.01216 | -0.069 | 108.504
10.5 | 1.343 | 0.0127 | -0.07 | 105.703
11 | 1.361 | 0.01312 | -0.071 | 103.776
11.5 | 1.375 | 0.01417 | -0.072 | 97.039
12 | 1.384 | 0.01495 | -0.073 | 92.565
12.5 | 1.357 | 0.01647 | -0.072 | 82.363
13 | 1.348 | 0.0177 | -0.073 | 76.195
13.5 | 1.326 | 0.01867 | -0.073 | 71.031
14 | 1.298 | 0.02011 | -0.074 | 64.553
14.5 | 1.265 | 0.02175 | -0.075 | 58.173
15 | 1.229 | 0.02359 | -0.075 | 52.084
15.5 | 1.19 | 0.02552 | -0.075 | 46.61
16 | 1.147 | 0.02769 | -0.076 | 41.431
16.5 | 1.104 | 0.03018 | -0.076 | 36.566
17 | 1.058 | 0.03336 | -0.077 | 31.702

## 106. Re 10M Mach 0.00 (2)
BIGFOIL.COM POLAR EXPORT
GA 40A313
GA 40A313 |  |  |  | Cl Max: | 1.8001 | at alpha= | 20 | deg
XFOIL ncrit=9 |  |  |  | L/D Max: | 143.968 | at alpha= | 2.5 | deg
Re: | 10000000 |  |  | Cd Min: | 0.06384 | at alpha= | -20 | deg
Mach: | 0 |  |  | Cl=0 at alpha= | -2.4213 | deg
|  |  |  | @ Cl=0.1, Cd= | 0.0052102
|  |  |  | @ Cl=0.4, Cd= | 0.003498
|  |  |  | @ Cl=0.6, Cd= | 0.0047412
alpha (deg) | Cl | Cd | Cm | Cl/Cd
-20 | -1.3403 | 0.06384 | -0.056 | -20.9947
-19.5 | -1.3621 | 0.05362 | -0.0625 | -25.4028
-19 | -1.4303 | 0.03928 | -0.0698 | -36.4129
-18.5 | -1.4605 | 0.03143 | -0.0712 | -46.4683
-18 | -1.4279 | 0.03008 | -0.071 | -47.4701
-17.5 | -1.3677 | 0.03093 | -0.0715 | -44.2192
-17 | -1.3528 | 0.02475 | -0.077 | -54.6586
-16 | -1.2925 | 0.0211 | -0.0765 | -61.2559
-15.5 | -1.2867 | 0.01962 | -0.0697 | -65.581
-15 | -1.2625 | 0.01858 | -0.0655 | -67.9494
-14.5 | -1.228 | 0.01759 | -0.0629 | -69.8124
-14 | -1.1863 | 0.01695 | -0.0613 | -69.9882
-13.5 | -1.1506 | 0.01564 | -0.0589 | -73.5678
-13 | -1.114 | 0.01417 | -0.0565 | -78.6168
-12.5 | -1.0723 | 0.01304 | -0.0548 | -82.2316
-12 | -1.0275 | 0.01213 | -0.0535 | -84.7073
-11.5 | -0.9812 | 0.01125 | -0.0523 | -87.2178
-11 | -0.9323 | 0.01063 | -0.0515 | -87.7046
-10.5 | -0.8823 | 0.01004 | -0.0509 | -87.8785
-10 | -0.832 | 0.00946 | -0.0502 | -87.9493
-9.5 | -0.7806 | 0.00895 | -0.0497 | -87.2179
-9 | -0.7282 | 0.00854 | -0.0494 | -85.2693
-8.5 | -0.6755 | 0.0081 | -0.0491 | -83.3951
-8 | -0.6219 | 0.00777 | -0.049 | -80.0386
-7.5 | -0.5674 | 0.00747 | -0.049 | -75.9572
-7 | -0.5127 | 0.00723 | -0.049 | -70.9129
-6.5 | -0.4578 | 0.00694 | -0.0491 | -65.9654
-6 | -0.403 | 0.00665 | -0.0491 | -60.6015
-5.5 | -0.3475 | 0.00642 | -0.0492 | -54.1277
-5 | -0.2915 | 0.00622 | -0.0495 | -46.865
-4.5 | -0.2357 | 0.00601 | -0.0497 | -39.218
-4 | -0.1791 | 0.00586 | -0.05 | -30.5631
-3.5 | -0.1226 | 0.00568 | -0.0504 | -21.5845
-3 | -0.0658 | 0.00556 | -0.0508 | -11.8345
-2.5 | -0.009 | 0.00544 | -0.0511 | -1.6544
-2 | 0.0482 | 0.00531 | -0.0516 | 9.0772
-1.5 | 0.1053 | 0.0052 | -0.0521 | 20.25
-1 | 0.1621 | 0.0051 | -0.0525 | 31.7843
-0.5 | 0.218 | 0.00483 | -0.0528 | 45.1346
0 | 0.2715 | 0.0044 | -0.0527 | 61.7045
0.5 | 0.3232 | 0.00375 | -0.0524 | 86.1867
1 | 0.3776 | 0.00351 | -0.0524 | 107.5783
1.5 | 0.4338 | 0.00348 | -0.0528 | 124.6552
2 | 0.4895 | 0.00359 | -0.053 | 136.351
2.5 | 0.5442 | 0.00378 | -0.0531 | 143.9683
3 | 0.5904 | 0.00462 | -0.0518 | 127.7922
3.5 | 0.6395 | 0.00524 | -0.051 | 122.042
4.5 | 0.7408 | 0.00616 | -0.0499 | 120.2597
5 | 0.7901 | 0.00666 | -0.0491 | 118.6336
5.5 | 0.8402 | 0.00708 | -0.0484 | 118.6723
6 | 0.8897 | 0.0075 | -0.0477 | 118.6267
6.5 | 0.9402 | 0.00781 | -0.0471 | 120.3841
7 | 0.9902 | 0.00811 | -0.0465 | 122.0962
7.5 | 1.0387 | 0.00843 | -0.0456 | 123.2147
8 | 1.0847 | 0.00875 | -0.0442 | 123.9657
8.5 | 1.1309 | 0.00901 | -0.0429 | 125.5161
9 | 1.212 | 0.00961 | -0.0498 | 126.1186
9.5 | 1.2555 | 0.01009 | -0.0481 | 124.4301
10 | 1.2983 | 0.01056 | -0.0463 | 122.9451
10.5 | 1.3383 | 0.01115 | -0.0441 | 120.0269
11 | 1.3698 | 0.01177 | -0.0403 | 116.3806
11.5 | 1.4062 | 0.01243 | -0.0378 | 113.1295
12 | 1.4434 | 0.0132 | -0.0358 | 109.3485
12.5 | 1.4793 | 0.01411 | -0.0339 | 104.8405
13 | 1.511 | 0.01531 | -0.0318 | 98.6937
13.5 | 1.5459 | 0.01641 | -0.0303 | 94.2048
14 | 1.5742 | 0.01797 | -0.0282 | 87.6016
14.5 | 1.6026 | 0.01959 | -0.0264 | 81.807
15 | 1.6304 | 0.02129 | -0.0247 | 76.5806
15.5 | 1.6548 | 0.02325 | -0.0228 | 71.1742
16 | 1.6819 | 0.02508 | -0.0214 | 67.0614
16.5 | 1.7031 | 0.02731 | -0.0197 | 62.3618
17 | 1.7239 | 0.02967 | -0.0181 | 58.1025
17.5 | 1.7431 | 0.03221 | -0.0166 | 54.1167
18 | 1.7584 | 0.0352 | -0.0152 | 49.9545
18.5 | 1.7736 | 0.03826 | -0.0139 | 46.3565
19 | 1.7855 | 0.04177 | -0.0128 | 42.746
19.5 | 1.7951 | 0.0456 | -0.0119 | 39.3662
20 | 1.8001 | 0.04999 | -0.0112 | 36.0092

## 107. Re 10M Mach 0.10 (1)
BIGFOIL.COM POLAR EXPORT
GA 40A313
GA 40A313 |  |  |  | Cl Max: | 1.368 | at alpha= | 11.5 | deg
JavaFoil+Calcfoil stall+Eppler ext transition |  |  |  | L/D Max: | 124.567 | at alpha= | 3 | deg
Re: | 10000000 |  |  | Cd Min: | 0.00405 | at alpha= | 0 | deg
Mach: | 0.1 |  |  | Cl=0 at alpha= | -2.3417 | deg
|  |  |  | @ Cl=0.1, Cd= | 0.005512
|  |  |  | @ Cl=0.4, Cd= | 0.0042429
|  |  |  | @ Cl=0.6, Cd= | 0.0049997
alpha (deg) | Cl | Cd | Cm | Cl/Cd
-15.5 | -0.441 | 0.0985 | -0.012 | -4.473
-15 | -0.456 | 0.09401 | -0.013 | -4.855
-14.5 | -0.473 | 0.08789 | -0.013 | -5.38
-14 | -0.488 | 0.08289 | -0.014 | -5.885
-13.5 | -0.502 | 0.07723 | -0.015 | -6.503
-13 | -0.515 | 0.07172 | -0.016 | -7.183
-12.5 | -0.53 | 0.06344 | -0.018 | -8.348
-12 | -0.579 | 0.03053 | -0.023 | -18.975
-11.5 | -0.628 | 0.01301 | -0.027 | -48.285
-11 | -0.64 | 0.01079 | -0.028 | -59.258
-10.5 | -0.645 | 0.00965 | -0.03 | -66.862
-10 | -0.638 | 0.00898 | -0.031 | -71.079
-9.5 | -0.626 | 0.00858 | -0.032 | -72.988
-9 | -0.609 | 0.00823 | -0.032 | -73.964
-8.5 | -0.587 | 0.0079 | -0.033 | -74.274
-8 | -0.559 | 0.00752 | -0.034 | -74.359
-7.5 | -0.527 | 0.00745 | -0.035 | -70.728
-7 | -0.49 | 0.00718 | -0.036 | -68.324
-6.5 | -0.449 | 0.00687 | -0.037 | -65.407
-6 | -0.404 | 0.00669 | -0.038 | -60.451
-5.5 | -0.356 | 0.00645 | -0.039 | -55.149
-5 | -0.304 | 0.00659 | -0.04 | -46.166
-4.5 | -0.25 | 0.00643 | -0.041 | -38.965
-4 | -0.194 | 0.0061 | -0.042 | -31.873
-3.5 | -0.137 | 0.00595 | -0.043 | -23.002
-3 | -0.078 | 0.0058 | -0.044 | -13.491
-2.5 | -0.019 | 0.00566 | -0.045 | -3.307
-2 | 0.041 | 0.00557 | -0.046 | 7.437
-1.5 | 0.102 | 0.00551 | -0.047 | 18.489
-1 | 0.162 | 0.00541 | -0.048 | 30.025
-0.5 | 0.223 | 0.00417 | -0.049 | 53.579
0 | 0.286 | 0.00405 | -0.05 | 70.5
0.5 | 0.347 | 0.00413 | -0.051 | 83.879
1 | 0.408 | 0.00426 | -0.052 | 95.726
1.5 | 0.469 | 0.00433 | -0.053 | 108.343
2 | 0.53 | 0.00443 | -0.054 | 119.528
2.5 | 0.591 | 0.00496 | -0.055 | 119.086
3 | 0.65 | 0.00522 | -0.056 | 124.567
3.5 | 0.71 | 0.00584 | -0.057 | 121.705
4 | 0.77 | 0.00632 | -0.058 | 121.899
4.5 | 0.829 | 0.00682 | -0.059 | 121.459
5 | 0.886 | 0.00747 | -0.06 | 118.647
5.5 | 0.941 | 0.00819 | -0.061 | 114.988
6 | 0.995 | 0.00855 | -0.062 | 116.475
6.5 | 1.047 | 0.00881 | -0.063 | 118.903
7 | 1.097 | 0.00977 | -0.064 | 112.209
7.5 | 1.143 | 0.01031 | -0.065 | 110.827
8 | 1.186 | 0.01061 | -0.066 | 111.852
8.5 | 1.226 | 0.01095 | -0.067 | 111.902
9 | 1.261 | 0.01105 | -0.068 | 114.165
9.5 | 1.292 | 0.01178 | -0.069 | 109.705
10 | 1.319 | 0.01231 | -0.07 | 107.092
10.5 | 1.34 | 0.01267 | -0.071 | 105.797
11 | 1.357 | 0.01329 | -0.072 | 102.099
11.5 | 1.368 | 0.01443 | -0.073 | 94.766
12 | 1.345 | 0.01581 | -0.072 | 85.1
12.5 | 1.342 | 0.01684 | -0.073 | 79.654
13 | 1.329 | 0.01815 | -0.073 | 73.221
13.5 | 1.302 | 0.01921 | -0.074 | 67.762
14 | 1.269 | 0.02069 | -0.074 | 61.354
14.5 | 1.231 | 0.02246 | -0.075 | 54.792
15 | 1.189 | 0.02434 | -0.075 | 48.833
15.5 | 1.143 | 0.02666 | -0.076 | 42.876
16 | 1.096 | 0.0289 | -0.076 | 37.911
16.5 | 1.045 | 0.03209 | -0.076 | 32.569

## 108. Re 10M Mach 0.10 (2)
BIGFOIL.COM POLAR EXPORT
GA 40A313
GA 40A313 |  |  |  | Cl Max: | 1.7865 | at alpha= | 20 | deg
XFOIL ncrit=9 |  |  |  | L/D Max: | 145.252 | at alpha= | 2.5 | deg
Re: | 10000000 |  |  | Cd Min: | 0.06021 | at alpha= | -19 | deg
Mach: | 0.1 |  |  | Cl=0 at alpha= | -2.4219 | deg
|  |  |  | @ Cl=0.1, Cd= | 0.0052204
|  |  |  | @ Cl=0.4, Cd= | 0.0034994
|  |  |  | @ Cl=0.6, Cd= | 0.0046882
alpha (deg) | Cl | Cd | Cm | Cl/Cd
-19 | -1.2939 | 0.06021 | -0.0608 | -21.4898
-18.5 | -1.402 | 0.03986 | -0.073 | -35.1731
-18 | -1.3693 | 0.03807 | -0.0733 | -35.968
-17.5 | -1.2737 | 0.04323 | -0.0706 | -29.4633
-17 | -1.3294 | 0.02957 | -0.0791 | -44.9577
-16 | -1.2639 | 0.02345 | -0.0845 | -53.8977
-15.5 | -1.2665 | 0.02124 | -0.0779 | -59.6281
-15 | -1.2546 | 0.02001 | -0.0715 | -62.6987
-14.5 | -1.2265 | 0.01886 | -0.0677 | -65.0318
-14 | -1.1863 | 0.01815 | -0.0655 | -65.3609
-13.5 | -1.1484 | 0.01707 | -0.0631 | -67.2759
-13 | -1.1136 | 0.01547 | -0.0604 | -71.9845
-12.5 | -1.0746 | 0.01404 | -0.0581 | -76.5385
-12 | -1.0324 | 0.0128 | -0.0561 | -80.6562
-11.5 | -0.9873 | 0.01172 | -0.0545 | -84.2406
-11 | -0.9385 | 0.01099 | -0.0534 | -85.3958
-10.5 | -0.8885 | 0.01032 | -0.0525 | -86.095
-10 | -0.838 | 0.00968 | -0.0517 | -86.5702
-9.5 | -0.7863 | 0.00912 | -0.051 | -86.2171
-9 | -0.7334 | 0.00867 | -0.0506 | -84.5905
-8.5 | -0.6804 | 0.00821 | -0.0501 | -82.8745
-8 | -0.6263 | 0.00785 | -0.0498 | -79.7834
-7.5 | -0.5715 | 0.00753 | -0.0497 | -75.8964
-7 | -0.5164 | 0.00726 | -0.0497 | -71.1295
-6.5 | -0.4607 | 0.007 | -0.0497 | -65.8143
-6 | -0.4056 | 0.00669 | -0.0496 | -60.6278
-5.5 | -0.3498 | 0.00644 | -0.0497 | -54.3168
-4.5 | -0.2371 | 0.00603 | -0.0501 | -39.3201
-4 | -0.1802 | 0.00586 | -0.0504 | -30.7509
-3.5 | -0.1233 | 0.00569 | -0.0507 | -21.6696
-3 | -0.0662 | 0.00557 | -0.0511 | -11.8851
-2.5 | -0.009 | 0.00544 | -0.0515 | -1.6544
-2 | 0.0486 | 0.00531 | -0.0519 | 9.1525
-1.5 | 0.106 | 0.00521 | -0.0524 | 20.3455
-1 | 0.1632 | 0.00511 | -0.0528 | 31.9374
-0.5 | 0.2195 | 0.00484 | -0.0531 | 45.3512
0 | 0.2732 | 0.0044 | -0.053 | 62.0909
0.5 | 0.3252 | 0.00375 | -0.0527 | 86.72
1 | 0.3799 | 0.00351 | -0.0527 | 108.2336
1.5 | 0.4365 | 0.00348 | -0.0531 | 125.431
2 | 0.4925 | 0.0036 | -0.0533 | 136.8056
2.5 | 0.5476 | 0.00377 | -0.0534 | 145.252
3 | 0.594 | 0.00461 | -0.0521 | 128.8503
3.5 | 0.6431 | 0.00525 | -0.0512 | 122.4952
4.5 | 0.7449 | 0.00618 | -0.05 | 120.534
5 | 0.7943 | 0.0067 | -0.0492 | 118.5522
5.5 | 0.8446 | 0.00712 | -0.0485 | 118.6236
6 | 0.8942 | 0.00754 | -0.0476 | 118.5942
6.5 | 0.945 | 0.00786 | -0.047 | 120.229
7 | 0.9952 | 0.00815 | -0.0463 | 122.1104
7.5 | 1.044 | 0.00848 | -0.0453 | 123.1132
8 | 1.0899 | 0.00881 | -0.0438 | 123.7117
8.5 | 1.138 | 0.00909 | -0.0428 | 125.1925
9 | 1.2176 | 0.00972 | -0.0491 | 125.2675
9.5 | 1.2615 | 0.01019 | -0.0473 | 123.7978
10 | 1.3039 | 0.01069 | -0.0453 | 121.9738
10.5 | 1.3409 | 0.0113 | -0.0423 | 118.6637
11 | 1.3738 | 0.01195 | -0.0387 | 114.9623
11.5 | 1.411 | 0.01268 | -0.0364 | 111.2776
12 | 1.4482 | 0.01352 | -0.0343 | 107.1154
12.5 | 1.4839 | 0.01451 | -0.0324 | 102.2674
13 | 1.515 | 0.01583 | -0.0301 | 95.7044
13.5 | 1.5497 | 0.01704 | -0.0285 | 90.9448
14 | 1.577 | 0.01876 | -0.0263 | 84.0618
14.5 | 1.6046 | 0.02052 | -0.0243 | 78.1969
15 | 1.634 | 0.02222 | -0.0227 | 73.5374
15.5 | 1.6579 | 0.02429 | -0.0207 | 68.2544
16 | 1.684 | 0.02629 | -0.0192 | 64.0548
16.5 | 1.704 | 0.02871 | -0.0173 | 59.3521
17 | 1.7233 | 0.03132 | -0.0156 | 55.0223
17.5 | 1.7407 | 0.03416 | -0.0141 | 50.9573
18 | 1.7547 | 0.03743 | -0.0126 | 46.8795
18.5 | 1.769 | 0.04075 | -0.0114 | 43.411
19 | 1.7783 | 0.04471 | -0.0103 | 39.7741
19.5 | 1.7847 | 0.04901 | -0.0094 | 36.415
20 | 1.7865 | 0.05401 | -0.0088 | 33.0772

## 109. Re 10M Mach 0.25 (1)
BIGFOIL.COM POLAR EXPORT
GA 40A313
GA 40A313 |  |  |  | Cl Max: | 1.311 | at alpha= | 10.5 | deg
JavaFoil+Calcfoil stall+Eppler ext transition |  |  |  | L/D Max: | 125.573 | at alpha= | 3 | deg
Re: | 10000000 |  |  | Cd Min: | 0.00412 | at alpha= | 0 | deg
Mach: | 0.25 |  |  | Cl=0 at alpha= | -2.3468 | deg
|  |  |  | @ Cl=0.1, Cd= | 0.0055657
|  |  |  | @ Cl=0.4, Cd= | 0.0042449
|  |  |  | @ Cl=0.6, Cd= | 0.00492
alpha (deg) | Cl | Cd | Cm | Cl/Cd
-14 | -0.147 | 0.08944 | -0.013 | -1.642
-13.5 | -0.212 | 0.08459 | -0.014 | -2.507
-13 | -0.262 | 0.08022 | -0.014 | -3.267
-12.5 | -0.306 | 0.07525 | -0.015 | -4.061
-12 | -0.344 | 0.07025 | -0.016 | -4.903
-11.5 | -0.378 | 0.06581 | -0.017 | -5.745
-11 | -0.407 | 0.06131 | -0.018 | -6.634
-10.5 | -0.432 | 0.05487 | -0.02 | -7.875
-10 | -0.527 | 0.01131 | -0.031 | -46.578
-9.5 | -0.453 | 0.05227 | -0.019 | -8.668
-9 | -0.554 | 0.00865 | -0.033 | -64.035
-8.5 | -0.549 | 0.00814 | -0.034 | -67.354
-8 | -0.535 | 0.00782 | -0.035 | -68.388
-7.5 | -0.513 | 0.00774 | -0.036 | -66.252
-7 | -0.484 | 0.00743 | -0.037 | -65.054
-6.5 | -0.448 | 0.00713 | -0.038 | -62.797
-6 | -0.406 | 0.00679 | -0.039 | -59.893
-5.5 | -0.36 | 0.00662 | -0.04 | -54.387
-5 | -0.309 | 0.00665 | -0.041 | -46.549
-4.5 | -0.255 | 0.00649 | -0.042 | -39.337
-4 | -0.199 | 0.00632 | -0.043 | -31.49
-3.5 | -0.14 | 0.00606 | -0.044 | -23.141
-3 | -0.08 | 0.00588 | -0.045 | -13.64
-2.5 | -0.019 | 0.00573 | -0.046 | -3.351
-2 | 0.043 | 0.00563 | -0.047 | 7.556
-1.5 | 0.105 | 0.00556 | -0.048 | 18.821
-1 | 0.167 | 0.00545 | -0.049 | 30.597
-0.5 | 0.229 | 0.00421 | -0.05 | 54.506
0 | 0.294 | 0.00412 | -0.051 | 71.356
0.5 | 0.356 | 0.00421 | -0.053 | 84.712
1 | 0.419 | 0.00426 | -0.054 | 98.456
1.5 | 0.482 | 0.00435 | -0.055 | 110.708
2 | 0.544 | 0.00444 | -0.056 | 122.729
2.5 | 0.607 | 0.00498 | -0.057 | 121.913
3 | 0.668 | 0.00532 | -0.058 | 125.573
3.5 | 0.73 | 0.00592 | -0.059 | 123.287
4 | 0.791 | 0.00642 | -0.06 | 123.309
4.5 | 0.851 | 0.00701 | -0.061 | 121.38
5 | 0.909 | 0.00765 | -0.062 | 118.885
5.5 | 0.966 | 0.00845 | -0.063 | 114.307
6 | 1.02 | 0.00918 | -0.064 | 111.125
6.5 | 1.071 | 0.00975 | -0.065 | 109.869
7 | 1.12 | 0.01018 | -0.066 | 110.018
7.5 | 1.164 | 0.01082 | -0.067 | 107.556
8 | 1.204 | 0.01114 | -0.068 | 108.038
8.5 | 1.238 | 0.01158 | -0.069 | 106.962
9 | 1.267 | 0.01215 | -0.07 | 104.266
9.5 | 1.289 | 0.01248 | -0.071 | 103.268
10 | 1.304 | 0.0131 | -0.072 | 99.515
10.5 | 1.311 | 0.01358 | -0.073 | 96.5
11 | 1.283 | 0.01548 | -0.072 | 82.904
11.5 | 1.269 | 0.01642 | -0.073 | 77.31
12 | 1.246 | 0.01784 | -0.073 | 69.857
12.5 | 1.215 | 0.01902 | -0.074 | 63.884
13 | 1.169 | 0.0207 | -0.075 | 56.461
13.5 | 1.098 | 0.02257 | -0.075 | 48.654
14 | 1.019 | 0.02482 | -0.075 | 41.051
14.5 | 0.929 | 0.02817 | -0.075 | 32.986
15 | 0.833 | 0.03211 | -0.075 | 25.934
15.5 | 0.66 | 0.08711 | -0.06 | 7.578

## 110. Re 10M Mach 0.25 (2)
BIGFOIL.COM POLAR EXPORT
GA 40A313
GA 40A313 |  |  |  | Cl Max: | 1.7026 | at alpha= | 17.5 | deg
XFOIL ncrit=9 |  |  |  | L/D Max: | 150.638 | at alpha= | 2.5 | deg
Re: | 10000000 |  |  | Cd Min: | 0.08689 | at alpha= | 20 | deg
Mach: | 0.25 |  |  | Cl=0 at alpha= | -2.4276 | deg
|  |  |  | @ Cl=0.1, Cd= | 0.005257
|  |  |  | @ Cl=0.4, Cd= | 0.0035163
|  |  |  | @ Cl=0.6, Cd= | 0.0043004
alpha (deg) | Cl | Cd | Cm | Cl/Cd
-11.5 | -0.9524 | 0.02148 | -0.0741 | -44.3389
-11 | -0.95 | 0.01571 | -0.0676 | -60.471
-10.5 | -0.9108 | 0.01343 | -0.0642 | -67.8183
-10 | -0.865 | 0.01174 | -0.0615 | -73.6797
-9.5 | -0.8144 | 0.0106 | -0.0594 | -76.8302
-9 | -0.7606 | 0.00977 | -0.0578 | -77.8506
-8.5 | -0.7063 | 0.00902 | -0.0563 | -78.3038
-8 | -0.6503 | 0.00845 | -0.0552 | -76.9586
-7.5 | -0.5938 | 0.00795 | -0.0543 | -74.6918
-7 | -0.5364 | 0.00754 | -0.0536 | -71.1406
-6.5 | -0.4783 | 0.00722 | -0.0532 | -66.2465
-6 | -0.4201 | 0.00695 | -0.0528 | -60.446
-5.5 | -0.3622 | 0.00659 | -0.0525 | -54.9621
-5 | -0.3038 | 0.00634 | -0.0524 | -47.918
-4.5 | -0.245 | 0.00614 | -0.0524 | -39.9023
-4 | -0.1861 | 0.00591 | -0.0525 | -31.489
-3.5 | -0.1271 | 0.00575 | -0.0527 | -22.1043
-2.5 | -0.0086 | 0.00547 | -0.0533 | -1.5722
-2 | 0.0508 | 0.00534 | -0.0537 | 9.5131
-1.5 | 0.1101 | 0.00524 | -0.0541 | 21.0115
-1 | 0.1693 | 0.00513 | -0.0545 | 33.0019
-0.5 | 0.2277 | 0.00489 | -0.0548 | 46.5644
0 | 0.2828 | 0.00442 | -0.0547 | 63.9819
0.5 | 0.3361 | 0.00375 | -0.0543 | 89.6267
1 | 0.3928 | 0.00352 | -0.0543 | 111.5909
1.5 | 0.4512 | 0.00349 | -0.0547 | 129.2837
2 | 0.5091 | 0.00361 | -0.055 | 141.0249
2.5 | 0.5664 | 0.00376 | -0.0551 | 150.6383
3.5 | 0.6634 | 0.00532 | -0.0524 | 124.6992
4 | 0.7155 | 0.00582 | -0.0516 | 122.9381
4.5 | 0.7673 | 0.00631 | -0.0507 | 121.6006
5 | 0.8176 | 0.00685 | -0.0495 | 119.3577
5.5 | 0.8678 | 0.00736 | -0.0483 | 117.9076
6 | 0.9191 | 0.00776 | -0.0472 | 118.4407
6.5 | 0.9708 | 0.0081 | -0.0461 | 119.8519
7 | 1.0214 | 0.00845 | -0.0448 | 120.8757
7.5 | 1.0709 | 0.00879 | -0.0432 | 121.8316
8 | 1.1153 | 0.00918 | -0.0407 | 121.4924
8.5 | 1.1789 | 0.0096 | -0.0423 | 122.8021
9 | 1.2473 | 0.01026 | -0.0451 | 121.5692
9.5 | 1.2875 | 0.01082 | -0.0417 | 118.9926
10 | 1.3212 | 0.01153 | -0.0373 | 114.588
10.5 | 1.3587 | 0.0124 | -0.0341 | 109.5726
11 | 1.3979 | 0.01333 | -0.0315 | 104.8687
11.5 | 1.4347 | 0.01452 | -0.0289 | 98.8085
12 | 1.4716 | 0.01583 | -0.0266 | 92.9627
12.5 | 1.506 | 0.01737 | -0.0241 | 86.7012
13 | 1.5339 | 0.01939 | -0.0213 | 79.1078
13.5 | 1.5636 | 0.02137 | -0.0188 | 73.168
14 | 1.5906 | 0.02359 | -0.0162 | 67.4269
14.5 | 1.6144 | 0.02609 | -0.0136 | 61.8781
15 | 1.6394 | 0.02855 | -0.0112 | 57.4221
15.5 | 1.6571 | 0.03166 | -0.0087 | 52.3405
16 | 1.6746 | 0.03496 | -0.0064 | 47.9005
16.5 | 1.6891 | 0.03864 | -0.0044 | 43.7138
17 | 1.6939 | 0.04337 | -0.0025 | 39.057
17.5 | 1.7026 | 0.04795 | -0.001 | 35.5078
18 | 1.7012 | 0.05373 | 0 | 31.662
18.5 | 1.6995 | 0.05975 | 0.0006 | 28.4435
19 | 1.6843 | 0.06752 | 0.0004 | 24.9452
19.5 | 1.6569 | 0.07698 | -0.0008 | 21.5238
20 | 1.6308 | 0.08689 | -0.0031 | 18.7686

## 111. Re 10M Mach 0.50 (1)
BIGFOIL.COM POLAR EXPORT
GA 40A313
GA 40A313 |  |  |  | Cl Max: | 1.263 | at alpha= | 19.5 | deg
JavaFoil+Calcfoil stall+Eppler ext transition |  |  |  | L/D Max: | 129.621 | at alpha= | 2 | deg
Re: | 10000000 |  |  | Cd Min: | 0.00424 | at alpha= | 0 | deg
Mach: | 0.5 |  |  | Cl=0 at alpha= | -2.3456 | deg
|  |  |  | @ Cl=0.1, Cd= | 0.005767
|  |  |  | @ Cl=0.4, Cd= | 0.0043428
|  |  |  | @ Cl=0.6, Cd= | 0.0046884
alpha (deg) | Cl | Cd | Cm | Cl/Cd
-20 | -0.97 | 0.15133 | -0.009 | -6.411
-19.5 | -0.944 | 0.15997 | -0.01 | -5.903
-19 | -0.921 | 0.14407 | -0.011 | -6.395
-18.5 | -0.895 | 0.13692 | -0.012 | -6.537
-18 | -0.868 | 0.13034 | -0.012 | -6.658
-17.5 | -0.839 | 0.127 | -0.012 | -6.607
-17 | -0.811 | 0.12249 | -0.013 | -6.62
-16.5 | -0.783 | 0.11847 | -0.013 | -6.608
-16 | -0.754 | 0.11516 | -0.013 | -6.549
-15.5 | -0.727 | 0.10929 | -0.013 | -6.649
-15 | -0.7 | 0.10586 | -0.014 | -6.609
-14.5 | -0.672 | 0.10174 | -0.014 | -6.61
-14 | -0.645 | 0.09755 | -0.015 | -6.615
-13.5 | -0.618 | 0.09777 | -0.015 | -6.325
-13 | -0.591 | 0.08911 | -0.016 | -6.636
-12.5 | -0.564 | 0.08299 | -0.016 | -6.796
-12 | -0.537 | 0.07707 | -0.017 | -6.97
-11.5 | -0.511 | 0.06972 | -0.018 | -7.333
-11 | -0.488 | 0.06105 | -0.021 | -7.993
-10.5 | -0.484 | 0.03935 | -0.027 | -12.292
-10 | -0.514 | 0.01169 | -0.034 | -43.949
-9.5 | -0.489 | 0.01002 | -0.036 | -48.764
-9 | -0.37 | 0.0578 | -0.018 | -6.397
-8.5 | -0.343 | 0.05194 | -0.019 | -6.602
-8 | -0.387 | 0.0088 | -0.039 | -44.005
-7.5 | -0.353 | 0.00829 | -0.041 | -42.636
-7 | -0.319 | 0.00799 | -0.042 | -39.987
-6.5 | -0.233 | 0.04054 | -0.023 | -5.745
-6 | -0.251 | 0.00768 | -0.044 | -32.703
-5.5 | -0.217 | 0.0073 | -0.045 | -29.705
-5 | -0.299 | 0.00692 | -0.046 | -43.157
-4.5 | -0.266 | 0.00697 | -0.047 | -38.227
-4 | -0.214 | 0.00659 | -0.048 | -32.526
-3.5 | -0.154 | 0.00629 | -0.05 | -24.44
-3 | -0.089 | 0.0062 | -0.051 | -14.317
-2.5 | -0.021 | 0.00605 | -0.052 | -3.529
-2 | 0.047 | 0.00582 | -0.053 | 8.145
-1.5 | 0.117 | 0.00575 | -0.054 | 20.319
-1 | 0.186 | 0.00563 | -0.055 | 33.083
-0.5 | 0.256 | 0.00433 | -0.056 | 59.228
0 | 0.328 | 0.00424 | -0.058 | 77.412
0.5 | 0.398 | 0.00434 | -0.059 | 91.811
1 | 0.469 | 0.00444 | -0.06 | 105.475
1.5 | 0.539 | 0.00461 | -0.061 | 116.841
2 | 0.609 | 0.0047 | -0.062 | 129.621
2.5 | 0.679 | 0.00532 | -0.063 | 127.591
3 | 0.746 | 0.00587 | -0.064 | 127.032
3.5 | 0.815 | 0.00663 | -0.066 | 122.856
4 | 0.883 | 0.00741 | -0.067 | 119.035
4.5 | 0.947 | 0.00827 | -0.068 | 114.53
5 | 1.009 | 0.00942 | -0.069 | 107.086
5.5 | 1.066 | 0.0099 | -0.07 | 107.663
6 | 1.116 | 0.0108 | -0.071 | 103.311
6.5 | 1.154 | 0.01139 | -0.072 | 101.335
7 | 1.175 | 0.01207 | -0.074 | 97.37
7.5 | 1.162 | 0.01353 | -0.075 | 85.879
8 | 1.029 | 0.01469 | -0.074 | 70.025
8.5 | 0.734 | 0.01608 | -0.075 | 45.679
9 | 0.764 | 0.01788 | -0.076 | 42.731
9.5 | 0.794 | 0.01933 | -0.076 | 41.046
10 | 0.825 | 0.01989 | -0.077 | 41.478
10.5 | 0.838 | 0.02573 | -0.076 | 32.572
11 | 0.883 | 0.02327 | -0.078 | 37.93
11.5 | 0.904 | 0.02758 | -0.078 | 32.786
12 | 0.819 | 0.07448 | -0.056 | 10.993
12.5 | 0.846 | 0.08114 | -0.056 | 10.427
13 | 0.868 | 0.09059 | -0.055 | 9.587
13.5 | 0.887 | 0.09672 | -0.05 | 9.174
14 | 0.919 | 0.09938 | -0.053 | 9.246
14.5 | 0.956 | 0.0988 | -0.059 | 9.676
15 | 0.995 | 0.09737 | -0.064 | 10.218
15.5 | 1.035 | 0.09516 | -0.068 | 10.879
16 | 1.057 | 0.10466 | -0.067 | 10.096
16.5 | 1.066 | 0.12546 | -0.062 | 8.498
17 | 1.088 | 0.12169 | -0.06 | 8.938
17.5 | 1.133 | 0.11566 | -0.067 | 9.795
18 | 1.19 | 0.10282 | -0.075 | 11.568
18.5 | 1.233 | 0.09919 | -0.078 | 12.426
19 | 1.258 | 0.10585 | -0.078 | 11.886
19.5 | 1.263 | 0.12672 | -0.075 | 9.967
20 | 1.248 | 0.17495 | -0.064 | 7.136

## 112. Re 10M Mach 0.50 (2)
BIGFOIL.COM POLAR EXPORT
GA 40A313
GA 40A313 |  |  |  | Cl Max: | 1.3503 | at alpha= | 10 | deg
XFOIL ncrit=9 |  |  |  | L/D Max: | 172.381 | at alpha= | 2.5 | deg
Re: | 10000000 |  |  | Cd Min: | 0.25477 | at alpha= | -20 | deg
Mach: | 0.5 |  |  | Cl=0 at alpha= | -2.4479 | deg
|  |  |  | @ Cl=0.1, Cd= | 0.0054201
|  |  |  | @ Cl=0.4, Cd= | 0.0037362
|  |  |  | @ Cl=0.6, Cd= | 0.0036557
alpha (deg) | Cl | Cd | Cm | Cl/Cd
-20 | -0.6768 | 0.25477 | 0.0334 | -2.6565
-19 | -0.5727 | 0.22924 | 0.0015 | -2.4983
-18.5 | -0.5521 | 0.22277 | -0.0023 | -2.4783
-18 | -0.5315 | 0.21502 | -0.0067 | -2.4719
-17.5 | -0.512 | 0.20677 | -0.0112 | -2.4762
-17 | -0.4899 | 0.20001 | -0.0155 | -2.4494
-16.5 | -0.473 | 0.19045 | -0.02 | -2.4836
-16 | -0.4533 | 0.18256 | -0.0244 | -2.483
-15 | -0.4148 | 0.16702 | -0.0331 | -2.4835
-14.5 | -0.3939 | 0.16017 | -0.0371 | -2.4593
-14 | -0.3758 | 0.15225 | -0.0414 | -2.4683
-13.5 | -0.3595 | 0.14413 | -0.0455 | -2.4943
-13 | -0.3431 | 0.13618 | -0.0497 | -2.5195
-12 | -0.32 | 0.11882 | -0.0585 | -2.6931
-11.5 | -0.315 | 0.10924 | -0.0632 | -2.8836
-11 | -0.3075 | 0.10072 | -0.0676 | -3.053
-9.5 | -0.3017 | 0.07464 | -0.0816 | -4.0421
-9 | -0.3007 | 0.06651 | -0.0864 | -4.5211
-8.5 | -0.322 | 0.05336 | -0.0974 | -6.0345
-8 | -0.337 | 0.0461 | -0.1016 | -7.3102
-7.5 | -0.3859 | 0.03982 | -0.0966 | -9.6911
-7 | -0.4035 | 0.03377 | -0.0913 | -11.9485
-6.5 | -0.4039 | 0.02742 | -0.0859 | -14.7301
-6 | -0.397 | 0.02017 | -0.0794 | -19.6827
-5.5 | -0.3839 | 0.01154 | -0.0722 | -33.2669
-5 | -0.3453 | 0.00746 | -0.0665 | -46.2869
-4.5 | -0.2805 | 0.00672 | -0.0641 | -41.7411
-4 | -0.2125 | 0.00633 | -0.0628 | -33.5703
-3.5 | -0.1439 | 0.00602 | -0.062 | -23.9037
-3 | -0.0752 | 0.00582 | -0.0616 | -12.921
-2.5 | -0.0071 | 0.00565 | -0.0615 | -1.2566
-2 | 0.061 | 0.0055 | -0.0615 | 11.0909
-1.5 | 0.1293 | 0.00536 | -0.0618 | 24.1231
-1 | 0.1971 | 0.00524 | -0.0622 | 37.6145
-0.5 | 0.2643 | 0.00511 | -0.0625 | 51.7221
0 | 0.3268 | 0.00456 | -0.0622 | 71.6667
0.5 | 0.3858 | 0.00378 | -0.0615 | 102.0635
1 | 0.4507 | 0.00358 | -0.0615 | 125.8939
1.5 | 0.5177 | 0.00356 | -0.0619 | 145.4213
2 | 0.5852 | 0.00362 | -0.0623 | 161.6575
2.5 | 0.6516 | 0.00378 | -0.0623 | 172.381
3 | 0.7052 | 0.00459 | -0.0602 | 153.6383
4 | 0.806 | 0.00633 | -0.0543 | 127.3302
4.5 | 0.8579 | 0.00701 | -0.0514 | 122.3823
5 | 0.9081 | 0.00767 | -0.0479 | 118.3963
5.5 | 0.9539 | 0.00835 | -0.0435 | 114.2395
6 | 0.999 | 0.00882 | -0.0386 | 113.2653
6.5 | 1.0361 | 0.00937 | -0.032 | 110.5763
7 | 1.0712 | 0.01009 | -0.0255 | 106.1645
7.5 | 1.1025 | 0.01097 | -0.0186 | 100.5014
8 | 1.2161 | 0.01234 | -0.0277 | 98.5494
8.5 | 1.2774 | 0.01406 | -0.0268 | 90.8535
9 | 1.3179 | 0.01613 | -0.0225 | 81.7049
9.5 | 1.3459 | 0.019 | -0.0172 | 70.8368
10 | 1.3503 | 0.02327 | -0.0105 | 58.0275
10.5 | 1.3357 | 0.02874 | -0.0035 | 46.4753
11 | 1.3132 | 0.03521 | 0.0026 | 37.2962
11.5 | 1.2858 | 0.04286 | 0.0067 | 30
12 | 1.2551 | 0.05168 | 0.0086 | 24.286
12.5 | 1.213 | 0.06248 | 0.0079 | 19.4142
13 | 1.1714 | 0.07446 | 0.0049 | 15.7319
13.5 | 1.1364 | 0.08695 | 0 | 13.0696
14 | 1.0989 | 0.10081 | -0.0067 | 10.9007
14.5 | 1.0706 | 0.11433 | -0.0136 | 9.3641
15 | 1.0441 | 0.12786 | -0.0201 | 8.166

## 113. Re 12M Mach 0.00 (1)
BIGFOIL.COM POLAR EXPORT
GA 40A313
GA 40A313 |  |  |  | Cl Max: | 1.384 | at alpha= | 12 | deg
JavaFoil+Calcfoil stall+Eppler ext transition |  |  |  | L/D Max: | 121.168 | at alpha= | 5 | deg
Re: | 12000000 |  |  | Cd Min: | 0.00407 | at alpha= | 0 | deg
Mach: | 0 |  |  | Cl=0 at alpha= | -2.3417 | deg
|  |  |  | @ Cl=0.1, Cd= | 0.0053812
|  |  |  | @ Cl=0.4, Cd= | 0.00427
|  |  |  | @ Cl=0.6, Cd= | 0.0052476
alpha (deg) | Cl | Cd | Cm | Cl/Cd
-16 | -0.469 | 0.10079 | -0.012 | -4.65
-15.5 | -0.483 | 0.09536 | -0.013 | -5.068
-15 | -0.496 | 0.09128 | -0.013 | -5.437
-14.5 | -0.512 | 0.08271 | -0.014 | -6.191
-14 | -0.524 | 0.07765 | -0.015 | -6.754
-13.5 | -0.538 | 0.07027 | -0.016 | -7.656
-13 | -0.553 | 0.06071 | -0.018 | -9.109
-12.5 | -0.609 | 0.02543 | -0.023 | -23.955
-12 | -0.643 | 0.01402 | -0.026 | -45.897
-11.5 | -0.661 | 0.01063 | -0.027 | -62.183
-11 | -0.666 | 0.00923 | -0.029 | -72.184
-10.5 | -0.66 | 0.00904 | -0.03 | -72.964
-10 | -0.65 | 0.00859 | -0.03 | -75.634
-9.5 | -0.635 | 0.00826 | -0.031 | -76.809
-9 | -0.615 | 0.00791 | -0.032 | -77.75
-8.5 | -0.591 | 0.00753 | -0.033 | -78.438
-8 | -0.562 | 0.00726 | -0.034 | -77.43
-7.5 | -0.529 | 0.00719 | -0.035 | -73.474
-7 | -0.491 | 0.00692 | -0.036 | -70.873
-6.5 | -0.449 | 0.00675 | -0.037 | -66.505
-6 | -0.403 | 0.00647 | -0.038 | -62.356
-5.5 | -0.355 | 0.00631 | -0.039 | -56.226
-5 | -0.303 | 0.00634 | -0.04 | -47.833
-4.5 | -0.249 | 0.0061 | -0.041 | -40.903
-4 | -0.194 | 0.00588 | -0.042 | -32.904
-3.5 | -0.136 | 0.00574 | -0.043 | -23.735
-3 | -0.078 | 0.00565 | -0.044 | -13.779
-2.5 | -0.019 | 0.00554 | -0.045 | -3.359
-2 | 0.041 | 0.00545 | -0.046 | 7.563
-1.5 | 0.101 | 0.00538 | -0.047 | 18.829
-1 | 0.162 | 0.00528 | -0.048 | 30.585
-0.5 | 0.222 | 0.00432 | -0.049 | 51.426
0 | 0.284 | 0.00407 | -0.05 | 69.839
0.5 | 0.345 | 0.00427 | -0.051 | 80.895
1 | 0.406 | 0.00427 | -0.052 | 94.922
1.5 | 0.466 | 0.00435 | -0.053 | 107.219
2 | 0.527 | 0.0048 | -0.054 | 109.73
2.5 | 0.588 | 0.00515 | -0.055 | 114.187
3 | 0.647 | 0.00563 | -0.056 | 114.903
3.5 | 0.707 | 0.00592 | -0.057 | 119.418
4 | 0.766 | 0.00644 | -0.058 | 119.038
4.5 | 0.824 | 0.00695 | -0.059 | 118.596
5 | 0.881 | 0.00727 | -0.06 | 121.168
5.5 | 0.937 | 0.00823 | -0.061 | 113.809
6 | 0.991 | 0.00831 | -0.062 | 119.295
6.5 | 1.043 | 0.00888 | -0.063 | 117.436
7 | 1.092 | 0.00924 | -0.064 | 118.173
7.5 | 1.139 | 0.0098 | -0.065 | 116.171
8 | 1.183 | 0.01037 | -0.066 | 114.021
8.5 | 1.223 | 0.01054 | -0.067 | 115.96
9 | 1.259 | 0.01106 | -0.068 | 113.879
9.5 | 1.291 | 0.01155 | -0.069 | 111.797
10 | 1.319 | 0.01207 | -0.07 | 109.346
10.5 | 1.343 | 0.01282 | -0.07 | 104.701
11 | 1.361 | 0.01342 | -0.071 | 101.424
11.5 | 1.375 | 0.01379 | -0.072 | 99.693
12 | 1.384 | 0.01452 | -0.073 | 95.299
12.5 | 1.36 | 0.01583 | -0.073 | 85.884
13 | 1.351 | 0.01685 | -0.073 | 80.189
13.5 | 1.329 | 0.0182 | -0.074 | 73.034
14 | 1.301 | 0.01947 | -0.074 | 66.827
14.5 | 1.269 | 0.02074 | -0.075 | 61.161
15 | 1.232 | 0.02251 | -0.075 | 54.72
15.5 | 1.192 | 0.02443 | -0.076 | 48.785
16 | 1.15 | 0.02637 | -0.076 | 43.633
16.5 | 1.105 | 0.02936 | -0.076 | 37.629
17 | 1.059 | 0.03238 | -0.077 | 32.706

## 114. Re 12M Mach 0.00 (2)
BIGFOIL.COM POLAR EXPORT
GA 40A313
GA 40A313 |  |  |  | Cl Max: | 1.8209 | at alpha= | 20 | deg
XFOIL ncrit=9 |  |  |  | L/D Max: | 135.689 | at alpha= | 2.5 | deg
Re: | 12000000 |  |  | Cd Min: | 0.04807 | at alpha= | 20 | deg
Mach: | 0 |  |  | Cl=0 at alpha= | -2.4194 | deg
|  |  |  | @ Cl=0.1, Cd= | 0.0050861
|  |  |  | @ Cl=0.4, Cd= | 0.00351
|  |  |  | @ Cl=0.6, Cd= | 0.0049369
alpha (deg) | Cl | Cd | Cm | Cl/Cd
-20 | -1.5042 | 0.04185 | -0.0687 | -35.9427
-19.5 | -1.4951 | 0.03766 | -0.0701 | -39.6999
-19 | -1.5129 | 0.0312 | -0.071 | -48.4904
-18.5 | -1.5185 | 0.02659 | -0.07 | -57.1079
-18 | -1.475 | 0.02501 | -0.072 | -58.9764
-17.5 | -1.419 | 0.02475 | -0.0738 | -57.3333
-17 | -1.3684 | 0.02124 | -0.0807 | -64.4256
-16.5 | -1.3517 | 0.0202 | -0.0762 | -66.9158
-16 | -1.3428 | 0.01886 | -0.0698 | -71.1983
-15.5 | -1.3227 | 0.01774 | -0.0648 | -74.5603
-15 | -1.2882 | 0.01678 | -0.0622 | -76.77
-14.5 | -1.2495 | 0.01592 | -0.0601 | -78.4862
-14 | -1.2061 | 0.01531 | -0.0587 | -78.7786
-13.5 | -1.1634 | 0.01451 | -0.0572 | -80.1792
-13 | -1.122 | 0.01344 | -0.0554 | -83.4821
-12.5 | -1.0734 | 0.01299 | -0.0547 | -82.6328
-12 | -1.0276 | 0.01215 | -0.0535 | -84.5761
-11.5 | -0.9831 | 0.01111 | -0.0521 | -88.4878
-11 | -0.9343 | 0.01043 | -0.0513 | -89.5781
-10.5 | -0.8845 | 0.00983 | -0.0506 | -89.9797
-10 | -0.8341 | 0.00922 | -0.0499 | -90.4664
-9.5 | -0.7827 | 0.00872 | -0.0494 | -89.7592
-9 | -0.7301 | 0.0083 | -0.0492 | -87.9639
-8.5 | -0.6776 | 0.00785 | -0.0488 | -86.3185
-8 | -0.6238 | 0.0075 | -0.0487 | -83.1733
-7.5 | -0.5695 | 0.00722 | -0.0486 | -78.8781
-7 | -0.5144 | 0.00696 | -0.0487 | -73.908
-6 | -0.404 | 0.00647 | -0.049 | -62.442
-5.5 | -0.3484 | 0.00622 | -0.0491 | -56.0129
-5 | -0.2926 | 0.00603 | -0.0493 | -48.524
-4.5 | -0.2364 | 0.00583 | -0.0496 | -40.5489
-4 | -0.1798 | 0.00567 | -0.0499 | -31.7108
-3.5 | -0.1233 | 0.00552 | -0.0503 | -22.337
-3 | -0.0663 | 0.0054 | -0.0507 | -12.2778
-2.5 | -0.0092 | 0.00527 | -0.0512 | -1.7457
-2 | 0.0479 | 0.00515 | -0.0516 | 9.301
-1.5 | 0.105 | 0.00508 | -0.0521 | 20.6693
-1 | 0.1622 | 0.00495 | -0.0525 | 32.7677
-0.5 | 0.2183 | 0.00479 | -0.0528 | 45.5741
0 | 0.2729 | 0.00441 | -0.0529 | 61.8821
0.5 | 0.3254 | 0.00389 | -0.0527 | 83.6504
1 | 0.3784 | 0.00351 | -0.0526 | 107.8063
1.5 | 0.4338 | 0.00351 | -0.0528 | 123.5897
2 | 0.4887 | 0.00366 | -0.0529 | 133.5246
2.5 | 0.5414 | 0.00399 | -0.0527 | 135.6892
3 | 0.5876 | 0.00482 | -0.0513 | 121.9087
3.5 | 0.6385 | 0.0053 | -0.0508 | 120.4717
4 | 0.6901 | 0.0057 | -0.0504 | 121.0702
4.5 | 0.7415 | 0.0061 | -0.05 | 121.5574
5 | 0.7914 | 0.00657 | -0.0493 | 120.4566
5.5 | 0.8416 | 0.00698 | -0.0487 | 120.5731
6 | 0.8924 | 0.00733 | -0.0482 | 121.7462
6.5 | 0.9435 | 0.00763 | -0.0477 | 123.6566
7 | 0.994 | 0.00792 | -0.0472 | 125.5051
7.5 | 1.0438 | 0.00821 | -0.0466 | 127.1376
8 | 1.0912 | 0.00855 | -0.0455 | 127.6257
9 | 1.1972 | 0.00924 | -0.0461 | 129.5671
9.5 | 1.2634 | 0.00976 | -0.0495 | 129.4467
10 | 1.3068 | 0.01024 | -0.0479 | 127.6172
10.5 | 1.3478 | 0.01082 | -0.0458 | 124.5656
11.5 | 1.42 | 0.01195 | -0.0401 | 118.8285
12 | 1.4572 | 0.01264 | -0.0379 | 115.2848
12.5 | 1.4933 | 0.01348 | -0.0359 | 110.7789
13 | 1.5237 | 0.01469 | -0.0334 | 103.7236
13.5 | 1.559 | 0.01572 | -0.0319 | 99.173
14 | 1.5876 | 0.01722 | -0.0297 | 92.1951
14.5 | 1.6174 | 0.0187 | -0.0279 | 86.492
15 | 1.649 | 0.02012 | -0.0265 | 81.9583
15.5 | 1.6748 | 0.02195 | -0.0247 | 76.3007
16 | 1.702 | 0.02371 | -0.0232 | 71.7841
16.5 | 1.7249 | 0.02581 | -0.0215 | 66.8307
17 | 1.7458 | 0.02808 | -0.0198 | 62.1724
17.5 | 1.7625 | 0.03078 | -0.0181 | 57.2612
18 | 1.7777 | 0.03369 | -0.0164 | 52.7664
18.5 | 1.7966 | 0.03638 | -0.0153 | 49.3843
19 | 1.8074 | 0.03988 | -0.014 | 45.321
19.5 | 1.8154 | 0.04382 | -0.0129 | 41.4286
20 | 1.8209 | 0.04807 | -0.012 | 37.8802

## 115. Re 12M Mach 0.10 (1)
BIGFOIL.COM POLAR EXPORT
GA 40A313
GA 40A313 |  |  |  | Cl Max: | 1.374 | at alpha= | 12 | deg
JavaFoil+Calcfoil stall+Eppler ext transition |  |  |  | L/D Max: | 121.544 | at alpha= | 6.5 | deg
Re: | 12000000 |  |  | Cd Min: | 0.00402 | at alpha= | 0 | deg
Mach: | 0.1 |  |  | Cl=0 at alpha= | -2.3417 | deg
|  |  |  | @ Cl=0.1, Cd= | 0.0054123
|  |  |  | @ Cl=0.4, Cd= | 0.0042782
|  |  |  | @ Cl=0.6, Cd= | 0.0052071
alpha (deg) | Cl | Cd | Cm | Cl/Cd
-16 | -0.425 | 0.10121 | -0.012 | -4.198
-15.5 | -0.442 | 0.09584 | -0.013 | -4.609
-15 | -0.457 | 0.09254 | -0.013 | -4.941
-14.5 | -0.475 | 0.08452 | -0.014 | -5.621
-14 | -0.49 | 0.07947 | -0.015 | -6.17
-13.5 | -0.507 | 0.07213 | -0.016 | -7.024
-13 | -0.524 | 0.06256 | -0.018 | -8.379
-12.5 | -0.539 | 0.05492 | -0.019 | -9.813
-12 | -0.607 | 0.01793 | -0.025 | -33.856
-11.5 | -0.633 | 0.01182 | -0.027 | -53.538
-11 | -0.648 | 0.00972 | -0.029 | -66.68
-10.5 | -0.646 | 0.00927 | -0.03 | -69.637
-10 | -0.639 | 0.00874 | -0.031 | -73.075
-9.5 | -0.626 | 0.00832 | -0.032 | -75.272
-9 | -0.609 | 0.00797 | -0.032 | -76.395
-8.5 | -0.587 | 0.00761 | -0.033 | -77.148
-8 | -0.559 | 0.00732 | -0.034 | -76.452
-7.5 | -0.527 | 0.00725 | -0.035 | -72.693
-7 | -0.49 | 0.00701 | -0.036 | -69.929
-6.5 | -0.449 | 0.0067 | -0.037 | -67.003
-6 | -0.404 | 0.00652 | -0.038 | -62.007
-5.5 | -0.356 | 0.00626 | -0.039 | -56.843
-5 | -0.304 | 0.00627 | -0.04 | -48.498
-4.5 | -0.25 | 0.00602 | -0.041 | -41.605
-4 | -0.194 | 0.00593 | -0.042 | -32.818
-3.5 | -0.137 | 0.00578 | -0.043 | -23.692
-3 | -0.078 | 0.00569 | -0.044 | -13.762
-2.5 | -0.019 | 0.00558 | -0.045 | -3.356
-2 | 0.041 | 0.00548 | -0.046 | 7.56
-1.5 | 0.102 | 0.00541 | -0.047 | 18.823
-1 | 0.162 | 0.00531 | -0.048 | 30.584
-0.5 | 0.223 | 0.00433 | -0.049 | 51.518
0 | 0.286 | 0.00402 | -0.05 | 71.021
0.5 | 0.347 | 0.0042 | -0.051 | 82.525
1 | 0.408 | 0.00429 | -0.052 | 95.078
1.5 | 0.469 | 0.00431 | -0.053 | 108.785
2 | 0.53 | 0.00485 | -0.054 | 109.279
2.5 | 0.591 | 0.00514 | -0.055 | 114.917
3 | 0.65 | 0.00558 | -0.056 | 116.491
3.5 | 0.71 | 0.00599 | -0.057 | 118.642
4 | 0.77 | 0.0065 | -0.058 | 118.461
4.5 | 0.829 | 0.00698 | -0.059 | 118.774
5 | 0.886 | 0.00735 | -0.06 | 120.492
5.5 | 0.941 | 0.008 | -0.061 | 117.724
6 | 0.995 | 0.0086 | -0.062 | 115.688
6.5 | 1.047 | 0.00862 | -0.063 | 121.544
7 | 1.097 | 0.00968 | -0.064 | 113.311
7.5 | 1.143 | 0.0099 | -0.065 | 115.416
8 | 1.186 | 0.01046 | -0.066 | 113.438
8.5 | 1.226 | 0.01063 | -0.067 | 115.274
9 | 1.261 | 0.01115 | -0.068 | 113.068
9.5 | 1.292 | 0.01167 | -0.069 | 110.775
10 | 1.319 | 0.01221 | -0.07 | 108.032
10.5 | 1.34 | 0.013 | -0.071 | 103.126
11 | 1.357 | 0.01359 | -0.072 | 99.857
11.5 | 1.368 | 0.01397 | -0.073 | 97.881
12 | 1.374 | 0.01474 | -0.074 | 93.215
12.5 | 1.345 | 0.01637 | -0.073 | 82.15
13 | 1.332 | 0.01728 | -0.073 | 77.084
13.5 | 1.305 | 0.01854 | -0.074 | 70.415
14 | 1.272 | 0.02001 | -0.075 | 63.581
14.5 | 1.234 | 0.02141 | -0.075 | 57.638
15 | 1.191 | 0.02337 | -0.075 | 50.977
15.5 | 1.146 | 0.02537 | -0.076 | 45.159
16 | 1.098 | 0.02753 | -0.076 | 39.904
16.5 | 1.045 | 0.03158 | -0.076 | 33.101
17 | 0.992 | 0.03622 | -0.076 | 27.38

## 116. Re 12M Mach 0.10 (2)
BIGFOIL.COM POLAR EXPORT
GA 40A313
GA 40A313 |  |  |  | Cl Max: | 1.8082 | at alpha= | 20 | deg
XFOIL ncrit=9 |  |  |  | L/D Max: | 134.344 | at alpha= | 2 | deg
Re: | 12000000 |  |  | Cd Min: | 0.06775 | at alpha= | -20 | deg
Mach: | 0.1 |  |  | Cl=0 at alpha= | -2.4207 | deg
|  |  |  | @ Cl=0.1, Cd= | 0.0050879
|  |  |  | @ Cl=0.4, Cd= | 0.0035066
|  |  |  | @ Cl=0.6, Cd= | 0.0049036
alpha (deg) | Cl | Cd | Cm | Cl/Cd
-20 | -1.3432 | 0.06775 | -0.0563 | -19.8258
-19.5 | -1.381 | 0.05478 | -0.065 | -25.2099
-19 | -1.4512 | 0.04014 | -0.0729 | -36.1535
-18.5 | -1.4827 | 0.03205 | -0.0747 | -46.2621
-18 | -1.4458 | 0.02983 | -0.0764 | -48.468
-17.5 | -1.3638 | 0.03016 | -0.081 | -45.2188
-17 | -1.339 | 0.02382 | -0.0889 | -56.2133
-16.5 | -1.3258 | 0.02242 | -0.0846 | -59.1347
-16 | -1.3225 | 0.02052 | -0.0785 | -64.4493
-15.5 | -1.3159 | 0.01905 | -0.0714 | -69.0761
-15 | -1.2885 | 0.01798 | -0.0673 | -71.663
-14.5 | -1.2525 | 0.01696 | -0.0646 | -73.8502
-14 | -1.2099 | 0.01628 | -0.0627 | -74.3182
-13.5 | -1.1682 | 0.01536 | -0.0607 | -76.0547
-13 | -1.1285 | 0.01409 | -0.0584 | -80.0923
-12.5 | -1.0795 | 0.01362 | -0.0574 | -79.2584
-12 | -1.0317 | 0.0129 | -0.0562 | -79.9767
-11.5 | -0.9883 | 0.01167 | -0.0544 | -84.6872
-11 | -0.9402 | 0.01083 | -0.0533 | -86.8144
-10.5 | -0.8906 | 0.01013 | -0.0523 | -87.9171
-10 | -0.8402 | 0.00944 | -0.0514 | -89.0042
-9.5 | -0.7885 | 0.00888 | -0.0507 | -88.795
-9 | -0.7355 | 0.00843 | -0.0503 | -87.2479
-8.5 | -0.6825 | 0.00796 | -0.0498 | -85.7412
-8 | -0.6283 | 0.00758 | -0.0495 | -82.8892
-7 | -0.5181 | 0.00699 | -0.0494 | -74.1202
-6.5 | -0.4624 | 0.00677 | -0.0494 | -68.3013
-6 | -0.4066 | 0.0065 | -0.0495 | -62.5538
-5.5 | -0.3507 | 0.00625 | -0.0496 | -56.112
-5 | -0.2945 | 0.00605 | -0.0497 | -48.6777
-4.5 | -0.2378 | 0.00585 | -0.05 | -40.6496
-4 | -0.1809 | 0.00568 | -0.0503 | -31.8486
-3.5 | -0.124 | 0.00553 | -0.0506 | -22.4231
-3 | -0.0667 | 0.0054 | -0.051 | -12.3519
-2.5 | -0.0091 | 0.00528 | -0.0515 | -1.7235
-2 | 0.0483 | 0.00516 | -0.0519 | 9.3605
-1.5 | 0.1057 | 0.00508 | -0.0524 | 20.8071
-1 | 0.1633 | 0.00496 | -0.0529 | 32.9234
-0.5 | 0.2197 | 0.0048 | -0.0531 | 45.7708
0 | 0.2747 | 0.00441 | -0.0532 | 62.2902
0.5 | 0.3274 | 0.00388 | -0.053 | 84.3814
1 | 0.3807 | 0.00351 | -0.0529 | 108.4615
1.5 | 0.4366 | 0.0035 | -0.0531 | 124.7429
2 | 0.4917 | 0.00366 | -0.0532 | 134.3443
3 | 0.5911 | 0.00482 | -0.0516 | 122.6349
3.5 | 0.6422 | 0.0053 | -0.0511 | 121.1698
4 | 0.694 | 0.00572 | -0.0506 | 121.3287
5 | 0.7956 | 0.0066 | -0.0494 | 120.5455
5.5 | 0.8461 | 0.00702 | -0.0487 | 120.5271
6 | 0.8972 | 0.00736 | -0.0481 | 121.9022
6.5 | 0.9485 | 0.00767 | -0.0476 | 123.6636
7 | 0.9991 | 0.00797 | -0.047 | 125.3576
7.5 | 1.0491 | 0.00827 | -0.0463 | 126.8561
8 | 1.0965 | 0.00862 | -0.0451 | 127.2042
8.5 | 1.1415 | 0.00896 | -0.0434 | 127.3996
9 | 1.2055 | 0.00934 | -0.046 | 129.0685
9.5 | 1.2697 | 0.00986 | -0.0488 | 128.7728
10 | 1.3127 | 0.01037 | -0.0469 | 126.5863
10.5 | 1.3537 | 0.01097 | -0.0447 | 123.4002
11 | 1.3886 | 0.0115 | -0.0413 | 120.7478
11.5 | 1.4247 | 0.01217 | -0.0386 | 117.0666
12 | 1.4622 | 0.01293 | -0.0364 | 113.0858
12.5 | 1.498 | 0.01386 | -0.0343 | 108.0808
13 | 1.5281 | 0.01519 | -0.0317 | 100.5991
13.5 | 1.5629 | 0.01633 | -0.03 | 95.7073
14 | 1.5918 | 0.0179 | -0.0279 | 88.9274
14.5 | 1.622 | 0.01946 | -0.0261 | 83.3505
15 | 1.6531 | 0.021 | -0.0245 | 78.719
15.5 | 1.6784 | 0.02294 | -0.0226 | 73.1648
16 | 1.7043 | 0.02491 | -0.0209 | 68.4183
16.5 | 1.7261 | 0.02716 | -0.019 | 63.553
17 | 1.7458 | 0.02966 | -0.0172 | 58.8604
17.5 | 1.76 | 0.0327 | -0.0153 | 53.8226
18 | 1.7741 | 0.0359 | -0.0138 | 49.4178
18.5 | 1.7913 | 0.03889 | -0.0125 | 46.0607
19 | 1.8001 | 0.0428 | -0.0112 | 42.0584
19.5 | 1.8046 | 0.04725 | -0.0102 | 38.1926
20 | 1.8082 | 0.05195 | -0.0094 | 34.8065

## 117. Re 12M Mach 0.25 (1)
BIGFOIL.COM POLAR EXPORT
GA 40A313
GA 40A313 |  |  |  | Cl Max: | 1.311 | at alpha= | 10.5 | deg
JavaFoil+Calcfoil stall+Eppler ext transition |  |  |  | L/D Max: | 120.708 | at alpha= | 3.5 | deg
Re: | 12000000 |  |  | Cd Min: | 0.00405 | at alpha= | 0 | deg
Mach: | 0.25 |  |  | Cl=0 at alpha= | -2.3468 | deg
|  |  |  | @ Cl=0.1, Cd= | 0.0054465
|  |  |  | @ Cl=0.4, Cd= | 0.0042489
|  |  |  | @ Cl=0.6, Cd= | 0.0051544
alpha (deg) | Cl | Cd | Cm | Cl/Cd
-14 | -0.147 | 0.08869 | -0.013 | -1.657
-13.5 | -0.212 | 0.08357 | -0.014 | -2.54
-13 | -0.262 | 0.07902 | -0.015 | -3.32
-12.5 | -0.306 | 0.07385 | -0.015 | -4.147
-12 | -0.345 | 0.06889 | -0.016 | -5.011
-11.5 | -0.38 | 0.06357 | -0.018 | -5.972
-11 | -0.411 | 0.05622 | -0.02 | -7.318
-10.5 | -0.504 | 0.01267 | -0.029 | -39.751
-10 | -0.538 | 0.00952 | -0.031 | -56.552
-9.5 | -0.533 | 0.01147 | -0.031 | -46.478
-9 | -0.554 | 0.00841 | -0.033 | -65.876
-8.5 | -0.549 | 0.00797 | -0.034 | -68.862
-8 | -0.535 | 0.00759 | -0.035 | -70.444
-7.5 | -0.513 | 0.00744 | -0.036 | -68.912
-7 | -0.484 | 0.00725 | -0.037 | -66.696
-6.5 | -0.448 | 0.00694 | -0.038 | -64.505
-6 | -0.406 | 0.0066 | -0.039 | -61.599
-5.5 | -0.36 | 0.0064 | -0.04 | -56.244
-5 | -0.309 | 0.00632 | -0.041 | -48.98
-4.5 | -0.255 | 0.00613 | -0.042 | -41.656
-4 | -0.199 | 0.00612 | -0.043 | -32.513
-3.5 | -0.14 | 0.0059 | -0.044 | -23.784
-3 | -0.08 | 0.00575 | -0.045 | -13.959
-2.5 | -0.019 | 0.00563 | -0.046 | -3.411
-2 | 0.043 | 0.00552 | -0.047 | 7.705
-1.5 | 0.105 | 0.00544 | -0.048 | 19.216
-1 | 0.167 | 0.00533 | -0.049 | 31.279
-0.5 | 0.229 | 0.00435 | -0.05 | 52.728
0 | 0.294 | 0.00405 | -0.051 | 72.493
0.5 | 0.356 | 0.0042 | -0.053 | 84.769
1 | 0.419 | 0.00427 | -0.054 | 98.245
1.5 | 0.482 | 0.00439 | -0.055 | 109.76
2 | 0.544 | 0.00487 | -0.056 | 111.875
2.5 | 0.607 | 0.00519 | -0.057 | 117.09
3 | 0.668 | 0.00567 | -0.058 | 117.926
3.5 | 0.73 | 0.00605 | -0.059 | 120.708
4 | 0.791 | 0.00657 | -0.06 | 120.38
4.5 | 0.851 | 0.00714 | -0.061 | 119.094
5 | 0.909 | 0.00797 | -0.062 | 114.081
5.5 | 0.966 | 0.00823 | -0.063 | 117.362
6 | 1.02 | 0.00895 | -0.064 | 113.937
6.5 | 1.071 | 0.0095 | -0.065 | 112.798
7 | 1.12 | 0.00989 | -0.066 | 113.22
7.5 | 1.164 | 0.01035 | -0.067 | 112.431
8 | 1.204 | 0.01098 | -0.068 | 109.68
8.5 | 1.238 | 0.01125 | -0.069 | 110.082
9 | 1.267 | 0.01129 | -0.07 | 112.252
9.5 | 1.289 | 0.0124 | -0.071 | 103.97
10 | 1.304 | 0.01304 | -0.072 | 99.969
10.5 | 1.311 | 0.01398 | -0.073 | 93.768
11 | 1.31 | 0.01409 | -0.074 | 92.97
11.5 | 1.272 | 0.01584 | -0.073 | 80.287
12 | 1.249 | 0.01697 | -0.074 | 73.63
12.5 | 1.218 | 0.0184 | -0.074 | 66.179
13 | 1.171 | 0.01988 | -0.075 | 58.92
13.5 | 1.101 | 0.02169 | -0.075 | 50.774
14 | 1.021 | 0.02392 | -0.076 | 42.7
14.5 | 0.932 | 0.02679 | -0.076 | 34.781
15 | 0.832 | 0.0322 | -0.075 | 25.829
15.5 | 0.65 | 0.09676 | -0.055 | 6.717

## 118. Re 12M Mach 0.25 (2)
BIGFOIL.COM POLAR EXPORT
GA 40A313
GA 40A313 |  |  |  | Cl Max: | 1.7299 | at alpha= | 17.5 | deg
XFOIL ncrit=9 |  |  |  | L/D Max: | 142.658 | at alpha= | 2.5 | deg
Re: | 12000000 |  |  | Cd Min: | 0.17377 | at alpha= | -16.5 | deg
Mach: | 0.25 |  |  | Cl=0 at alpha= | -2.4257 | deg
|  |  |  | @ Cl=0.1, Cd= | 0.0051151
|  |  |  | @ Cl=0.4, Cd= | 0.0035155
|  |  |  | @ Cl=0.6, Cd= | 0.0044704
alpha (deg) | Cl | Cd | Cm | Cl/Cd
-16.5 | -0.4625 | 0.17377 | -0.0236 | -2.6616
-16 | -0.4514 | 0.16506 | -0.0278 | -2.7348
-15.5 | -0.429 | 0.16086 | -0.031 | -2.6669
-15 | -0.4599 | 0.13937 | -0.0391 | -3.2998
-14.5 | -0.4598 | 0.1291 | -0.0443 | -3.5616
-14 | -0.4432 | 0.12327 | -0.0477 | -3.5954
-13.5 | -0.4788 | 0.10567 | -0.0564 | -4.5311
-13 | -0.8953 | 0.03509 | -0.0967 | -25.5144
-12.5 | -0.7823 | 0.04099 | -0.0959 | -19.0851
-12 | -0.8016 | 0.03708 | -0.0919 | -21.6181
-11.5 | -0.9682 | 0.01993 | -0.0728 | -48.58
-11 | -0.939 | 0.01698 | -0.0687 | -55.3004
-10.5 | -0.9106 | 0.0135 | -0.0643 | -67.4519
-10 | -0.8688 | 0.01138 | -0.0611 | -76.3445
-9.5 | -0.8183 | 0.01018 | -0.0589 | -80.3831
-9 | -0.7642 | 0.0094 | -0.0573 | -81.2979
-8.5 | -0.7096 | 0.00865 | -0.0558 | -82.0347
-8 | -0.6532 | 0.00813 | -0.0548 | -80.3444
-7.5 | -0.5963 | 0.00765 | -0.0539 | -77.9477
-7 | -0.5386 | 0.00726 | -0.0533 | -74.1873
-6.5 | -0.4804 | 0.00696 | -0.0528 | -69.023
-6 | -0.4216 | 0.00668 | -0.0526 | -63.1138
-5.5 | -0.3633 | 0.00641 | -0.0523 | -56.6771
-5 | -0.3049 | 0.00615 | -0.0522 | -49.5772
-4.5 | -0.2458 | 0.00594 | -0.0523 | -41.3805
-4 | -0.1869 | 0.00574 | -0.0524 | -32.561
-3.5 | -0.1278 | 0.00559 | -0.0526 | -22.8623
-3 | -0.0684 | 0.00543 | -0.0529 | -12.5967
-2.5 | -0.0088 | 0.00531 | -0.0533 | -1.6573
-2 | 0.0504 | 0.00519 | -0.0536 | 9.711
-1.5 | 0.11 | 0.0051 | -0.0541 | 21.5686
-1 | 0.1695 | 0.00498 | -0.0546 | 34.0361
-0.5 | 0.2279 | 0.00483 | -0.0549 | 47.1843
0 | 0.2845 | 0.00443 | -0.0549 | 64.2212
0.5 | 0.3384 | 0.00386 | -0.0546 | 87.6684
1 | 0.3935 | 0.00352 | -0.0545 | 111.7898
1.5 | 0.4516 | 0.00348 | -0.0548 | 129.7701
2 | 0.5083 | 0.00366 | -0.0548 | 138.8798
2.5 | 0.5635 | 0.00395 | -0.0546 | 142.6582
3.5 | 0.6624 | 0.00536 | -0.0522 | 123.5821
4 | 0.7154 | 0.0058 | -0.0516 | 123.3448
4.5 | 0.7678 | 0.00625 | -0.0508 | 122.848
5 | 0.8188 | 0.00676 | -0.0497 | 121.1243
5.5 | 0.8699 | 0.00723 | -0.0486 | 120.3181
6 | 0.9229 | 0.00756 | -0.0478 | 122.0767
6.5 | 0.9754 | 0.00788 | -0.0469 | 123.7817
7 | 1.0267 | 0.00823 | -0.0457 | 124.7509
7.5 | 1.0764 | 0.00859 | -0.0442 | 125.3085
8 | 1.1232 | 0.009 | -0.0421 | 124.8
8.5 | 1.1661 | 0.00938 | -0.0392 | 124.3177
9 | 1.2519 | 0.00989 | -0.0457 | 126.5824
9.5 | 1.3005 | 0.0105 | -0.044 | 123.8571
10 | 1.3347 | 0.01114 | -0.0395 | 119.8115
10.5 | 1.3735 | 0.01186 | -0.0363 | 115.8094
11 | 1.4122 | 0.01274 | -0.0334 | 110.8477
11.5 | 1.4492 | 0.01385 | -0.0307 | 104.6354
12 | 1.4863 | 0.01509 | -0.0282 | 98.4957
12.5 | 1.5204 | 0.01659 | -0.0256 | 91.6456
13 | 1.5483 | 0.01857 | -0.0226 | 83.3764
13.5 | 1.5828 | 0.02022 | -0.0204 | 78.2789
14 | 1.6122 | 0.02227 | -0.018 | 72.3934
14.5 | 1.6383 | 0.02455 | -0.0153 | 66.7332
15 | 1.6633 | 0.027 | -0.0129 | 61.6037
15.5 | 1.6829 | 0.02988 | -0.0102 | 56.322
16 | 1.7013 | 0.03303 | -0.0078 | 51.5077
16.5 | 1.717 | 0.03655 | -0.0057 | 46.9767
17 | 1.7256 | 0.04082 | -0.0036 | 42.2734
17.5 | 1.7299 | 0.04573 | -0.0019 | 37.8286
18 | 1.7277 | 0.05141 | -0.0005 | 33.6063
18.5 | 1.721 | 0.05785 | 0.0003 | 29.7494
19 | 1.7074 | 0.06533 | 0.0003 | 26.135
19.5 | 1.6946 | 0.07307 | -0.0003 | 23.1915
20 | 1.6689 | 0.08265 | -0.0021 | 20.1924

## 119. Re 12M Mach 0.50 (1)
BIGFOIL.COM POLAR EXPORT
GA 40A313
GA 40A313 |  |  |  | Cl Max: | 1.247 | at alpha= | 20 | deg
JavaFoil+Calcfoil stall+Eppler ext transition |  |  |  | L/D Max: | 120.731 | at alpha= | 2.5 | deg
Re: | 12000000 |  |  | Cd Min: | 0.00416 | at alpha= | 0 | deg
Mach: | 0.5 |  |  | Cl=0 at alpha= | -2.3456 | deg
|  |  |  | @ Cl=0.1, Cd= | 0.0056519
|  |  |  | @ Cl=0.4, Cd= | 0.0043731
|  |  |  | @ Cl=0.6, Cd= | 0.0050829
alpha (deg) | Cl | Cd | Cm | Cl/Cd
-20 | -0.97 | 0.16071 | -0.009 | -6.037
-19.5 | -0.944 | 0.15813 | -0.01 | -5.973
-19 | -0.922 | 0.14263 | -0.011 | -6.464
-18.5 | -0.896 | 0.13418 | -0.012 | -6.678
-18 | -0.869 | 0.12839 | -0.012 | -6.766
-17.5 | -0.84 | 0.12383 | -0.012 | -6.787
-17 | -0.811 | 0.12062 | -0.013 | -6.727
-16.5 | -0.784 | 0.11675 | -0.013 | -6.713
-16 | -0.755 | 0.11317 | -0.013 | -6.673
-15.5 | -0.727 | 0.10953 | -0.013 | -6.636
-15 | -0.7 | 0.10648 | -0.014 | -6.571
-14.5 | -0.673 | 0.10137 | -0.014 | -6.635
-14 | -0.645 | 0.09693 | -0.015 | -6.659
-13.5 | -0.618 | 0.09622 | -0.015 | -6.427
-13 | -0.591 | 0.08798 | -0.016 | -6.722
-12.5 | -0.564 | 0.08199 | -0.016 | -6.882
-12 | -0.538 | 0.07508 | -0.017 | -7.162
-11.5 | -0.513 | 0.06804 | -0.019 | -7.533
-11 | -0.498 | 0.0528 | -0.024 | -9.424
-10.5 | -0.535 | 0.01472 | -0.033 | -36.333
-10 | -0.518 | 0.01088 | -0.035 | -47.569
-9.5 | -0.489 | 0.00971 | -0.036 | -50.323
-9 | -0.37 | 0.0573 | -0.018 | -6.453
-8.5 | -0.343 | 0.05105 | -0.02 | -6.727
-8 | -0.387 | 0.00852 | -0.039 | -45.482
-7.5 | -0.353 | 0.00799 | -0.041 | -44.24
-7 | -0.319 | 0.0078 | -0.042 | -40.968
-6.5 | -0.234 | 0.0388 | -0.025 | -6.03
-6 | -0.251 | 0.00739 | -0.044 | -33.985
-5.5 | -0.217 | 0.00713 | -0.045 | -30.412
-5 | -0.299 | 0.00674 | -0.046 | -44.331
-4.5 | -0.266 | 0.00639 | -0.047 | -41.696
-4 | -0.214 | 0.00659 | -0.048 | -32.542
-3.5 | -0.154 | 0.0063 | -0.05 | -24.404
-3 | -0.089 | 0.00606 | -0.051 | -14.661
-2.5 | -0.021 | 0.00594 | -0.052 | -3.594
-2 | 0.047 | 0.00572 | -0.053 | 8.282
-1.5 | 0.117 | 0.00563 | -0.054 | 20.759
-1 | 0.186 | 0.00553 | -0.055 | 33.714
-0.5 | 0.256 | 0.00452 | -0.056 | 56.654
0 | 0.328 | 0.00416 | -0.058 | 78.948
0.5 | 0.398 | 0.00437 | -0.059 | 91.216
1 | 0.469 | 0.00448 | -0.06 | 104.48
1.5 | 0.539 | 0.00456 | -0.061 | 118.248
2 | 0.609 | 0.00516 | -0.062 | 117.893
2.5 | 0.679 | 0.00562 | -0.063 | 120.731
3 | 0.746 | 0.00627 | -0.064 | 119.011
3.5 | 0.815 | 0.00681 | -0.066 | 119.644
4 | 0.883 | 0.00745 | -0.067 | 118.506
4.5 | 0.947 | 0.00824 | -0.068 | 114.929
5 | 1.009 | 0.00914 | -0.069 | 110.329
5.5 | 1.066 | 0.00965 | -0.07 | 110.417
6 | 1.116 | 0.01049 | -0.071 | 106.388
6.5 | 1.154 | 0.01107 | -0.072 | 104.3
7 | 1.175 | 0.01176 | -0.074 | 99.954
7.5 | 1.162 | 0.01311 | -0.075 | 88.592
8 | 1.051 | 0.01403 | -0.076 | 74.871
8.5 | 0.736 | 0.01549 | -0.075 | 47.501
9 | 0.765 | 0.01726 | -0.076 | 44.322
9.5 | 0.795 | 0.01839 | -0.077 | 43.239
10 | 0.827 | 0.01912 | -0.077 | 43.255
10.5 | 0.845 | 0.02381 | -0.077 | 35.488
11 | 0.885 | 0.02244 | -0.079 | 39.446
11.5 | 0.909 | 0.02565 | -0.079 | 35.435
12 | 0.913 | 0.03583 | -0.076 | 25.472
12.5 | 0.866 | 0.06956 | -0.063 | 12.451
13 | 0.872 | 0.08793 | -0.056 | 9.913
13.5 | 0.889 | 0.09523 | -0.051 | 9.335
14 | 0.922 | 0.09606 | -0.055 | 9.603
14.5 | 0.967 | 0.09086 | -0.063 | 10.644
15 | 1.015 | 0.08459 | -0.069 | 11.998
15.5 | 1.052 | 0.0845 | -0.072 | 12.452
16 | 1.063 | 0.10015 | -0.068 | 10.61
16.5 | 1.068 | 0.12318 | -0.062 | 8.67
17 | 1.085 | 0.13114 | -0.059 | 8.273
17.5 | 1.114 | 0.13586 | -0.06 | 8.2
18 | 1.152 | 0.13401 | -0.065 | 8.595
18.5 | 1.178 | 0.14546 | -0.065 | 8.096
19 | 1.208 | 0.1485 | -0.067 | 8.136
19.5 | 1.236 | 0.15546 | -0.068 | 7.951
20 | 1.247 | 0.18498 | -0.063 | 6.743

## 120. Re 12M Mach 0.50 (2)
BIGFOIL.COM POLAR EXPORT
GA 40A313
GA 40A313 |  |  |  | Cl Max: | 1.3669 | at alpha= | 10 | deg
XFOIL ncrit=9 |  |  |  | L/D Max: | 167.804 | at alpha= | 2.5 | deg
Re: | 12000000 |  |  | Cd Min: | 0.23672 | at alpha= | -19.5 | deg
Mach: | 0.5 |  |  | Cl=0 at alpha= | -2.4453 | deg
|  |  |  | @ Cl=0.1, Cd= | 0.0052455
|  |  |  | @ Cl=0.4, Cd= | 0.0037758
|  |  |  | @ Cl=0.6, Cd= | 0.0036949
alpha (deg) | Cl | Cd | Cm | Cl/Cd
-19.5 | -0.5926 | 0.23672 | 0.0057 | -2.5034
-19 | -0.5742 | 0.22888 | 0.0017 | -2.5087
-18.5 | -0.552 | 0.22239 | -0.0026 | -2.4821
-18 | -0.5306 | 0.21502 | -0.0071 | -2.4677
-17.5 | -0.5111 | 0.20665 | -0.0116 | -2.4733
-17 | -0.4898 | 0.19931 | -0.0159 | -2.4575
-16.5 | -0.4721 | 0.19025 | -0.0205 | -2.4815
-16 | -0.4521 | 0.18253 | -0.0249 | -2.4769
-15.5 | -0.4343 | 0.17389 | -0.0294 | -2.4976
-15 | -0.415 | 0.16634 | -0.0336 | -2.4949
-14.5 | -0.3936 | 0.15959 | -0.0377 | -2.4663
-14 | -0.3757 | 0.15172 | -0.0419 | -2.4763
-13.5 | -0.3586 | 0.14381 | -0.0461 | -2.4936
-13 | -0.342 | 0.13599 | -0.0503 | -2.5149
-12.5 | -0.3295 | 0.1273 | -0.0547 | -2.5884
-12 | -0.3203 | 0.11825 | -0.0592 | -2.7087
-11.5 | -0.317 | 0.10825 | -0.0642 | -2.9284
-11 | -0.3108 | 0.09955 | -0.0687 | -3.122
-10.5 | -0.3042 | 0.09136 | -0.073 | -3.3297
-10 | -0.3019 | 0.08274 | -0.0776 | -3.6488
-9.5 | -0.3094 | 0.07296 | -0.0831 | -4.2407
-9 | -0.3094 | 0.06463 | -0.0881 | -4.7873
-8.5 | -0.3351 | 0.05111 | -0.0998 | -6.5564
-8 | -0.3508 | 0.04466 | -0.1024 | -7.8549
-7.5 | -0.3997 | 0.03873 | -0.0961 | -10.3202
-7 | -0.414 | 0.03259 | -0.0909 | -12.7033
-6.5 | -0.4118 | 0.02639 | -0.0854 | -15.6044
-6 | -0.4035 | 0.01916 | -0.0788 | -21.0595
-5.5 | -0.3935 | 0.01007 | -0.0712 | -39.0765
-5 | -0.3473 | 0.00722 | -0.0662 | -48.1025
-4.5 | -0.2826 | 0.00646 | -0.0638 | -43.7461
-4 | -0.2136 | 0.0061 | -0.0626 | -35.0164
-3.5 | -0.1447 | 0.00584 | -0.0619 | -24.7774
-3 | -0.0761 | 0.00565 | -0.0615 | -13.469
-2.5 | -0.0075 | 0.00547 | -0.0614 | -1.3711
-2 | 0.061 | 0.00532 | -0.0616 | 11.4662
-1.5 | 0.1291 | 0.00519 | -0.0618 | 24.8748
-1 | 0.197 | 0.0051 | -0.0622 | 38.6275
-0.5 | 0.2647 | 0.00496 | -0.0626 | 53.3669
0 | 0.329 | 0.00454 | -0.0626 | 72.467
0.5 | 0.388 | 0.00383 | -0.0618 | 101.3055
1 | 0.4522 | 0.00354 | -0.0618 | 127.7401
1.5 | 0.5189 | 0.00349 | -0.0621 | 148.6819
2 | 0.5845 | 0.00364 | -0.0622 | 160.5769
2.5 | 0.6494 | 0.00387 | -0.062 | 167.8036
3 | 0.6991 | 0.00486 | -0.0592 | 143.8477
3.5 | 0.7506 | 0.0057 | -0.0565 | 131.6842
4 | 0.8058 | 0.00631 | -0.0543 | 127.7021
4.5 | 0.8596 | 0.00692 | -0.0517 | 124.2197
5 | 0.9106 | 0.00755 | -0.0483 | 120.6093
5.5 | 0.9601 | 0.00815 | -0.0445 | 117.8037
6 | 1.0111 | 0.00861 | -0.0406 | 117.4332
6.5 | 1.0477 | 0.0091 | -0.0338 | 115.1319
7 | 1.0837 | 0.00977 | -0.0272 | 110.9212
7.5 | 1.1186 | 0.01062 | -0.0208 | 105.3296
8 | 1.1501 | 0.01154 | -0.0141 | 99.662
9 | 1.3349 | 0.01532 | -0.0238 | 87.1345
9.5 | 1.3635 | 0.01814 | -0.0184 | 75.1654
10 | 1.3669 | 0.02243 | -0.0115 | 60.9407
10.5 | 1.3508 | 0.02796 | -0.0043 | 48.3119
11 | 1.3275 | 0.0344 | 0.002 | 38.5901
11.5 | 1.2981 | 0.04212 | 0.0064 | 30.8191
12 | 1.2616 | 0.05134 | 0.0083 | 24.5734
12.5 | 1.22 | 0.06211 | 0.0076 | 19.6426
13 | 1.18 | 0.07391 | 0.0047 | 15.9654
13.5 | 1.1452 | 0.08637 | -0.0002 | 13.2592
14 | 1.1085 | 0.10012 | -0.0068 | 11.0717
14.5 | 1.0802 | 0.11369 | -0.0138 | 9.5013
15 | 1.0543 | 0.12722 | -0.0206 | 8.2872

## 121. Re 14M Mach 0.00 (1)
BIGFOIL.COM POLAR EXPORT
GA 40A313
GA 40A313 |  |  |  | Cl Max: | 1.388 | at alpha= | 12.5 | deg
JavaFoil+Calcfoil stall+Eppler ext transition |  |  |  | L/D Max: | 122.837 | at alpha= | 7 | deg
Re: | 14000000 |  |  | Cd Min: | 0.00423 | at alpha= | 0.5 | deg
Mach: | 0 |  |  | Cl=0 at alpha= | -2.3417 | deg
|  |  |  | @ Cl=0.1, Cd= | 0.0052812
|  |  |  | @ Cl=0.4, Cd= | 0.0043653
|  |  |  | @ Cl=0.6, Cd= | 0.005411
alpha (deg) | Cl | Cd | Cm | Cl/Cd
-16.5 | -0.456 | 0.10323 | -0.012 | -4.413
-16 | -0.471 | 0.09742 | -0.012 | -4.831
-15.5 | -0.485 | 0.09177 | -0.013 | -5.29
-15 | -0.498 | 0.08937 | -0.013 | -5.567
-14.5 | -0.515 | 0.07855 | -0.015 | -6.561
-14 | -0.53 | 0.07178 | -0.016 | -7.378
-13.5 | -0.551 | 0.05792 | -0.018 | -9.509
-13 | -0.606 | 0.02441 | -0.023 | -24.839
-12.5 | -0.637 | 0.0148 | -0.025 | -43.059
-12 | -0.655 | 0.01148 | -0.026 | -57.062
-11.5 | -0.667 | 0.00989 | -0.028 | -67.408
-11 | -0.666 | 0.00896 | -0.029 | -74.313
-10.5 | -0.66 | 0.00881 | -0.03 | -74.902
-10 | -0.65 | 0.00841 | -0.03 | -77.236
-9.5 | -0.635 | 0.00807 | -0.031 | -78.712
-9 | -0.615 | 0.00774 | -0.032 | -79.482
-8.5 | -0.591 | 0.00738 | -0.033 | -80.115
-8 | -0.562 | 0.0071 | -0.034 | -79.209
-7.5 | -0.529 | 0.00703 | -0.035 | -75.191
-7 | -0.491 | 0.00677 | -0.036 | -72.548
-6.5 | -0.449 | 0.00646 | -0.037 | -69.449
-6 | -0.403 | 0.00633 | -0.038 | -63.763
-5.5 | -0.355 | 0.00607 | -0.039 | -58.454
-5 | -0.303 | 0.00623 | -0.04 | -48.707
-4.5 | -0.249 | 0.00607 | -0.041 | -41.077
-4 | -0.194 | 0.00576 | -0.042 | -33.625
-3.5 | -0.136 | 0.00565 | -0.043 | -24.131
-3 | -0.078 | 0.00556 | -0.044 | -14
-2.5 | -0.019 | 0.00545 | -0.045 | -3.418
-2 | 0.041 | 0.00535 | -0.046 | 7.704
-1.5 | 0.101 | 0.00528 | -0.047 | 19.197
-1 | 0.162 | 0.00514 | -0.048 | 31.409
-0.5 | 0.222 | 0.00448 | -0.049 | 49.543
0 | 0.284 | 0.00428 | -0.05 | 66.503
0.5 | 0.345 | 0.00423 | -0.051 | 81.5
1 | 0.406 | 0.00438 | -0.052 | 92.56
1.5 | 0.466 | 0.00474 | -0.053 | 98.323
2 | 0.527 | 0.00497 | -0.054 | 105.986
2.5 | 0.588 | 0.00535 | -0.055 | 109.822
3 | 0.647 | 0.00565 | -0.056 | 114.499
3.5 | 0.707 | 0.00605 | -0.057 | 116.77
4 | 0.766 | 0.00641 | -0.058 | 119.524
4.5 | 0.824 | 0.00692 | -0.059 | 119.216
5 | 0.881 | 0.00765 | -0.06 | 115.187
5.5 | 0.937 | 0.00779 | -0.061 | 120.241
6 | 0.991 | 0.00814 | -0.062 | 121.693
6.5 | 1.043 | 0.00868 | -0.063 | 120.119
7 | 1.092 | 0.00889 | -0.064 | 122.837
7.5 | 1.139 | 0.0096 | -0.065 | 118.701
8 | 1.183 | 0.01001 | -0.066 | 118.152
8.5 | 1.223 | 0.01028 | -0.067 | 118.963
9 | 1.259 | 0.01102 | -0.068 | 114.288
9.5 | 1.291 | 0.01126 | -0.069 | 114.699
10 | 1.319 | 0.01195 | -0.069 | 110.378
10.5 | 1.343 | 0.01251 | -0.07 | 107.286
11 | 1.361 | 0.01292 | -0.071 | 105.385
11.5 | 1.375 | 0.01344 | -0.072 | 102.275
12 | 1.384 | 0.01409 | -0.073 | 98.206
12.5 | 1.388 | 0.0148 | -0.074 | 93.795
13 | 1.354 | 0.01633 | -0.073 | 82.911
13.5 | 1.332 | 0.01744 | -0.074 | 76.369
14 | 1.304 | 0.0187 | -0.075 | 69.707
14.5 | 1.271 | 0.02008 | -0.075 | 63.314
15 | 1.234 | 0.02182 | -0.075 | 56.547
15.5 | 1.194 | 0.02349 | -0.076 | 50.854
16 | 1.153 | 0.02531 | -0.076 | 45.56
16.5 | 1.106 | 0.02873 | -0.076 | 38.488
17 | 1.06 | 0.03183 | -0.077 | 33.287
17.5 | 1.008 | 0.03744 | -0.076 | 26.931

## 122. Re 14M Mach 0.00 (2)
BIGFOIL.COM POLAR EXPORT
GA 40A313
GA 40A313 |  |  |  | Cl Max: | 1.8382 | at alpha= | 20 | deg
XFOIL ncrit=9 |  |  |  | L/D Max: | 133.143 | at alpha= | 9.5 | deg
Re: | 14000000 |  |  | Cd Min: | 0.04647 | at alpha= | 20 | deg
Mach: | 0 |  |  | Cl=0 at alpha= | -2.4167 | deg
|  |  |  | @ Cl=0.1, Cd= | 0.0049487
|  |  |  | @ Cl=0.4, Cd= | 0.0035774
|  |  |  | @ Cl=0.6, Cd= | 0.005036
alpha (deg) | Cl | Cd | Cm | Cl/Cd
-20 | -1.5733 | 0.03471 | -0.0706 | -45.327
-19.5 | -1.5604 | 0.0314 | -0.0708 | -49.6943
-19 | -1.5618 | 0.0271 | -0.0701 | -57.631
-18.5 | -1.5403 | 0.02358 | -0.0716 | -65.3223
-18 | -1.5039 | 0.02221 | -0.0717 | -67.7127
-17.5 | -1.4021 | 0.02159 | -0.0831 | -64.9421
-17 | -1.4104 | 0.01934 | -0.0759 | -72.9266
-16.5 | -1.3913 | 0.01847 | -0.071 | -75.3276
-16 | -1.3752 | 0.01744 | -0.0651 | -78.8532
-15.5 | -1.3428 | 0.01642 | -0.0622 | -81.7783
-15 | -1.305 | 0.01555 | -0.06 | -83.9228
-14.5 | -1.2641 | 0.01479 | -0.0582 | -85.4699
-14 | -1.2195 | 0.01419 | -0.0569 | -85.9408
-13.5 | -1.1751 | 0.01346 | -0.0556 | -87.3031
-13 | -1.1315 | 0.01257 | -0.0541 | -90.0159
-12.5 | -1.0823 | 0.01211 | -0.0534 | -89.3724
-12 | -1.0339 | 0.01154 | -0.0526 | -89.5927
-11.5 | -0.9855 | 0.01086 | -0.0517 | -90.7459
-11 | -0.9353 | 0.01036 | -0.0512 | -90.2799
-10.5 | -0.8854 | 0.00973 | -0.0505 | -90.9969
-10 | -0.8356 | 0.00908 | -0.0497 | -92.0264
-9.5 | -0.7842 | 0.00855 | -0.0493 | -91.7193
-9 | -0.7316 | 0.00814 | -0.049 | -89.8771
-8.5 | -0.6789 | 0.00768 | -0.0486 | -88.3984
-8 | -0.6253 | 0.00733 | -0.0484 | -85.307
-7.5 | -0.571 | 0.007 | -0.0484 | -81.5714
-7 | -0.5159 | 0.00677 | -0.0485 | -76.2038
-6.5 | -0.4605 | 0.00655 | -0.0487 | -70.3053
-6 | -0.4048 | 0.00632 | -0.0488 | -64.0506
-5.5 | -0.3493 | 0.00609 | -0.049 | -57.3563
-5 | -0.2933 | 0.00587 | -0.0492 | -49.9659
-4.5 | -0.2369 | 0.00569 | -0.0495 | -41.6344
-4 | -0.1805 | 0.00554 | -0.0498 | -32.5812
-3.5 | -0.1237 | 0.00539 | -0.0502 | -22.9499
-3 | -0.0666 | 0.00525 | -0.0507 | -12.6857
-2.5 | -0.0095 | 0.00515 | -0.0511 | -1.8447
-2 | 0.0475 | 0.00504 | -0.0515 | 9.4246
-1.5 | 0.105 | 0.00494 | -0.0521 | 21.2551
-1 | 0.1619 | 0.00486 | -0.0525 | 33.3128
-0.5 | 0.2186 | 0.00471 | -0.0529 | 46.4119
0 | 0.2734 | 0.00442 | -0.053 | 61.8552
0.5 | 0.327 | 0.00403 | -0.053 | 81.1414
1 | 0.3791 | 0.00355 | -0.0527 | 106.7887
1.5 | 0.4325 | 0.00362 | -0.0526 | 119.4751
2 | 0.4871 | 0.0038 | -0.0526 | 128.1842
2.5 | 0.5385 | 0.00423 | -0.0522 | 127.305
3 | 0.5863 | 0.00493 | -0.0511 | 118.9249
3.5 | 0.638 | 0.00533 | -0.0508 | 119.6998
4 | 0.6904 | 0.00568 | -0.0505 | 121.5493
5.5 | 0.8431 | 0.00689 | -0.0489 | 122.3657
6 | 0.895 | 0.00717 | -0.0486 | 124.8257
6.5 | 0.9465 | 0.00746 | -0.0483 | 126.8767
7 | 0.9971 | 0.00776 | -0.0477 | 128.4923
7.5 | 1.0472 | 0.00806 | -0.0472 | 129.9256
8 | 1.0955 | 0.0084 | -0.0463 | 130.4167
8.5 | 1.1421 | 0.00874 | -0.0451 | 130.6751
9 | 1.1851 | 0.00907 | -0.0431 | 130.6615
9.5 | 1.2582 | 0.00945 | -0.0481 | 133.1429
10 | 1.3131 | 0.01 | -0.049 | 131.31
10.5 | 1.3557 | 0.01053 | -0.0473 | 128.7464
11 | 1.398 | 0.01102 | -0.0455 | 126.8603
11.5 | 1.4314 | 0.0116 | -0.0421 | 123.3966
12 | 1.4682 | 0.01224 | -0.0397 | 119.951
12.5 | 1.5041 | 0.01304 | -0.0375 | 115.3451
13 | 1.5344 | 0.0142 | -0.0349 | 108.0563
13.5 | 1.5697 | 0.01519 | -0.0332 | 103.3377
14.5 | 1.6321 | 0.01783 | -0.0295 | 91.5367
15.5 | 1.6905 | 0.02093 | -0.0262 | 80.7692
16 | 1.7179 | 0.02266 | -0.0247 | 75.812
16.5 | 1.7414 | 0.02467 | -0.0229 | 70.5878
17 | 1.7621 | 0.02694 | -0.0211 | 65.4083
17.5 | 1.7772 | 0.02969 | -0.0191 | 59.8585
18 | 1.7927 | 0.03252 | -0.0174 | 55.1261
18.5 | 1.8127 | 0.03507 | -0.0163 | 51.6881
19 | 1.8224 | 0.03864 | -0.0148 | 47.1636
19.5 | 1.8317 | 0.04236 | -0.0136 | 43.2413
20 | 1.8382 | 0.04647 | -0.0126 | 39.5567

## 123. Re 14M Mach 0.10 (1)
BIGFOIL.COM POLAR EXPORT
GA 40A313
GA 40A313 |  |  |  | Cl Max: | 1.374 | at alpha= | 12 | deg
JavaFoil+Calcfoil stall+Eppler ext transition |  |  |  | L/D Max: | 124.14 | at alpha= | 6.5 | deg
Re: | 14000000 |  |  | Cd Min: | 0.00425 | at alpha= | 0.5 | deg
Mach: | 0.1 |  |  | Cl=0 at alpha= | -2.3417 | deg
|  |  |  | @ Cl=0.1, Cd= | 0.005312
|  |  |  | @ Cl=0.4, Cd= | 0.0043803
|  |  |  | @ Cl=0.6, Cd= | 0.0054473
alpha (deg) | Cl | Cd | Cm | Cl/Cd
-16 | -0.426 | 0.09889 | -0.012 | -4.307
-15.5 | -0.443 | 0.09306 | -0.013 | -4.763
-15 | -0.458 | 0.09067 | -0.013 | -5.053
-14.5 | -0.476 | 0.08269 | -0.014 | -5.76
-14 | -0.493 | 0.07617 | -0.015 | -6.472
-13.5 | -0.51 | 0.06779 | -0.017 | -7.53
-13 | -0.538 | 0.05 | -0.02 | -10.762
-12.5 | -0.599 | 0.01864 | -0.024 | -32.129
-12 | -0.625 | 0.01262 | -0.026 | -49.575
-11.5 | -0.641 | 0.01046 | -0.028 | -61.307
-11 | -0.649 | 0.00913 | -0.029 | -71.079
-10.5 | -0.646 | 0.00903 | -0.03 | -71.526
-10 | -0.639 | 0.00847 | -0.031 | -75.426
-9.5 | -0.626 | 0.00815 | -0.032 | -76.873
-9 | -0.609 | 0.0078 | -0.032 | -78.092
-8.5 | -0.587 | 0.00744 | -0.033 | -78.888
-8 | -0.56 | 0.00715 | -0.034 | -78.219
-7.5 | -0.527 | 0.00709 | -0.035 | -74.397
-7 | -0.49 | 0.00682 | -0.036 | -71.905
-6.5 | -0.449 | 0.00655 | -0.037 | -68.608
-6 | -0.404 | 0.00637 | -0.038 | -63.428
-5.5 | -0.356 | 0.00612 | -0.039 | -58.163
-5 | -0.304 | 0.00624 | -0.04 | -48.746
-4.5 | -0.25 | 0.00599 | -0.041 | -41.796
-4 | -0.194 | 0.0058 | -0.042 | -33.54
-3.5 | -0.137 | 0.00572 | -0.043 | -23.952
-3 | -0.078 | 0.0056 | -0.044 | -13.986
-2.5 | -0.019 | 0.00548 | -0.045 | -3.415
-2 | 0.041 | 0.00537 | -0.046 | 7.704
-1.5 | 0.102 | 0.00531 | -0.047 | 19.191
-1 | 0.162 | 0.00521 | -0.048 | 31.192
-0.5 | 0.223 | 0.00443 | -0.049 | 50.374
0 | 0.286 | 0.00429 | -0.05 | 66.62
0.5 | 0.347 | 0.00425 | -0.051 | 81.697
1 | 0.408 | 0.0044 | -0.052 | 92.778
1.5 | 0.469 | 0.00479 | -0.053 | 97.947
2 | 0.53 | 0.00494 | -0.054 | 107.276
2.5 | 0.591 | 0.0054 | -0.055 | 109.39
3 | 0.65 | 0.00571 | -0.056 | 113.782
3.5 | 0.71 | 0.00612 | -0.057 | 116.023
4 | 0.77 | 0.00648 | -0.058 | 118.837
4.5 | 0.829 | 0.00699 | -0.059 | 118.604
5 | 0.886 | 0.00761 | -0.06 | 116.362
5.5 | 0.941 | 0.00786 | -0.061 | 119.852
6 | 0.995 | 0.00847 | -0.062 | 117.581
6.5 | 1.047 | 0.00844 | -0.063 | 124.14
7 | 1.097 | 0.00927 | -0.064 | 118.26
7.5 | 1.143 | 0.00967 | -0.065 | 118.182
8 | 1.186 | 0.01006 | -0.066 | 117.877
8.5 | 1.226 | 0.01039 | -0.067 | 117.988
9 | 1.261 | 0.01114 | -0.068 | 113.239
9.5 | 1.292 | 0.01138 | -0.069 | 113.523
10 | 1.319 | 0.01211 | -0.07 | 108.889
10.5 | 1.34 | 0.01247 | -0.071 | 107.466
11 | 1.357 | 0.01328 | -0.072 | 102.19
11.5 | 1.368 | 0.01364 | -0.073 | 100.303
12 | 1.374 | 0.01431 | -0.074 | 96.004
12.5 | 1.347 | 0.01569 | -0.073 | 85.873
13 | 1.335 | 0.01673 | -0.074 | 79.771
13.5 | 1.308 | 0.01801 | -0.074 | 72.603
14 | 1.275 | 0.01923 | -0.075 | 66.3
14.5 | 1.237 | 0.02082 | -0.075 | 59.404
15 | 1.194 | 0.02245 | -0.076 | 53.178
15.5 | 1.148 | 0.02438 | -0.076 | 47.106
16 | 1.099 | 0.02718 | -0.076 | 40.42
16.5 | 1.045 | 0.0313 | -0.076 | 33.395
17 | 0.993 | 0.03514 | -0.076 | 28.264

## 124. Re 14M Mach 0.10 (2)
BIGFOIL.COM POLAR EXPORT
GA 40A313
GA 40A313 |  |  |  | Cl Max: | 1.828 | at alpha= | 20 | deg
XFOIL ncrit=9 |  |  |  | L/D Max: | 132.979 | at alpha= | 9.5 | deg
Re: | 14000000 |  |  | Cd Min: | 0.05008 | at alpha= | 20 | deg
Mach: | 0.1 |  |  | Cl=0 at alpha= | -2.418 | deg
|  |  |  | @ Cl=0.1, Cd= | 0.0049599
|  |  |  | @ Cl=0.4, Cd= | 0.0035707
|  |  |  | @ Cl=0.6, Cd= | 0.0050194
alpha (deg) | Cl | Cd | Cm | Cl/Cd
-20 | -1.4931 | 0.04687 | -0.0703 | -31.8562
-19.5 | -1.4941 | 0.04108 | -0.0727 | -36.3705
-19 | -1.5209 | 0.03331 | -0.0747 | -45.659
-18.5 | -1.5201 | 0.02767 | -0.0768 | -54.9368
-18 | -1.4702 | 0.02543 | -0.0807 | -57.8136
-17 | -1.3875 | 0.02144 | -0.0846 | -64.7155
-16.5 | -1.3712 | 0.0202 | -0.0799 | -67.8812
-16 | -1.3625 | 0.01877 | -0.0734 | -72.5892
-15.5 | -1.3439 | 0.01759 | -0.0677 | -76.4014
-15 | -1.3089 | 0.01658 | -0.0648 | -78.9445
-14.5 | -1.2697 | 0.01568 | -0.0624 | -80.9758
-14 | -1.2255 | 0.01501 | -0.0607 | -81.6456
-13.5 | -1.1817 | 0.01419 | -0.059 | -83.277
-13 | -1.1391 | 0.01315 | -0.057 | -86.6236
-12.5 | -1.0894 | 0.01265 | -0.0561 | -86.1186
-12 | -1.0408 | 0.01202 | -0.055 | -86.589
-11.5 | -0.9924 | 0.01125 | -0.0539 | -88.2133
-11 | -0.9418 | 0.01069 | -0.053 | -88.101
-10.5 | -0.891 | 0.01009 | -0.0523 | -88.3053
-10 | -0.8415 | 0.00932 | -0.0512 | -90.2897
-9.5 | -0.79 | 0.00872 | -0.0505 | -90.5963
-9 | -0.737 | 0.00827 | -0.0501 | -89.1173
-8.5 | -0.6838 | 0.00778 | -0.0496 | -87.892
-8 | -0.6297 | 0.00742 | -0.0493 | -84.8652
-7.5 | -0.5751 | 0.00706 | -0.0492 | -81.4589
-6.5 | -0.4637 | 0.00657 | -0.0492 | -70.5784
-6 | -0.4075 | 0.00635 | -0.0494 | -64.1732
-5.5 | -0.3516 | 0.00612 | -0.0495 | -57.451
-5 | -0.2952 | 0.00589 | -0.0496 | -50.1188
-4.5 | -0.2383 | 0.00571 | -0.0499 | -41.7338
-4 | -0.1816 | 0.00555 | -0.0502 | -32.7207
-3.5 | -0.1244 | 0.0054 | -0.0506 | -23.037
-3 | -0.067 | 0.00526 | -0.051 | -12.7376
-2.5 | -0.0094 | 0.00516 | -0.0514 | -1.8217
-2 | 0.0479 | 0.00505 | -0.0519 | 9.4851
-1.5 | 0.1057 | 0.00495 | -0.0524 | 21.3535
-1 | 0.1631 | 0.00487 | -0.0528 | 33.4908
-0.5 | 0.22 | 0.00471 | -0.0532 | 46.7091
0 | 0.2752 | 0.00442 | -0.0533 | 62.2624
0.5 | 0.329 | 0.00402 | -0.0533 | 81.8408
1 | 0.3814 | 0.00355 | -0.053 | 107.4366
1.5 | 0.4353 | 0.00361 | -0.0529 | 120.5817
2 | 0.4901 | 0.00379 | -0.053 | 129.314
2.5 | 0.5418 | 0.00422 | -0.0525 | 128.3886
3 | 0.5897 | 0.00494 | -0.0514 | 119.3725
3.5 | 0.6416 | 0.00534 | -0.051 | 120.1498
4 | 0.6943 | 0.00569 | -0.0507 | 122.0211
5 | 0.7971 | 0.0065 | -0.0496 | 122.6308
5.5 | 0.8476 | 0.00692 | -0.049 | 122.4855
6 | 0.8998 | 0.00721 | -0.0486 | 124.7989
6.5 | 0.9515 | 0.00749 | -0.0482 | 127.036
7 | 1.0023 | 0.00781 | -0.0476 | 128.3355
7.5 | 1.0525 | 0.00812 | -0.0469 | 129.6182
8 | 1.1008 | 0.00847 | -0.0459 | 129.9646
9 | 1.1903 | 0.00914 | -0.0424 | 130.2298
9.5 | 1.2766 | 0.0096 | -0.0501 | 132.9792
10 | 1.3195 | 0.01012 | -0.0481 | 130.3854
10.5 | 1.3623 | 0.01065 | -0.0463 | 127.9155
11 | 1.4015 | 0.01117 | -0.0437 | 125.47
11.5 | 1.4355 | 0.01181 | -0.0404 | 121.5495
12 | 1.473 | 0.01252 | -0.038 | 117.6518
12.5 | 1.5086 | 0.0134 | -0.0358 | 112.5821
13 | 1.5388 | 0.01467 | -0.0331 | 104.8943
13.5 | 1.5737 | 0.01577 | -0.0313 | 99.7907
14 | 1.6061 | 0.01709 | -0.0295 | 93.9789
14.5 | 1.637 | 0.01855 | -0.0276 | 88.248
15 | 1.6682 | 0.02005 | -0.026 | 83.202
15.5 | 1.6945 | 0.0219 | -0.0241 | 77.3744
16 | 1.7199 | 0.02386 | -0.0222 | 72.083
16.5 | 1.7435 | 0.02597 | -0.0204 | 67.1352
17 | 1.7616 | 0.02854 | -0.0184 | 61.7239
17.5 | 1.775 | 0.03157 | -0.0163 | 56.2243
18 | 1.7897 | 0.03465 | -0.0146 | 51.6508
18.5 | 1.8076 | 0.03756 | -0.0134 | 48.1257
19 | 1.8153 | 0.04152 | -0.012 | 43.7211
19.5 | 1.8237 | 0.04553 | -0.0109 | 40.0549
20 | 1.828 | 0.05008 | -0.01 | 36.5016

## 125. Re 14M Mach 0.25 (1)
BIGFOIL.COM POLAR EXPORT
GA 40A313
GA 40A313 |  |  |  | Cl Max: | 1.311 | at alpha= | 10.5 | deg
JavaFoil+Calcfoil stall+Eppler ext transition |  |  |  | L/D Max: | 119.656 | at alpha= | 4.5 | deg
Re: | 14000000 |  |  | Cd Min: | 0.00425 | at alpha= | 0.5 | deg
Mach: | 0.25 |  |  | Cl=0 at alpha= | -2.3468 | deg
|  |  |  | @ Cl=0.1, Cd= | 0.0053481
|  |  |  | @ Cl=0.4, Cd= | 0.0043757
|  |  |  | @ Cl=0.6, Cd= | 0.0054011
alpha (deg) | Cl | Cd | Cm | Cl/Cd
-14 | -0.147 | 0.08723 | -0.014 | -1.687
-13.5 | -0.213 | 0.08216 | -0.014 | -2.589
-13 | -0.263 | 0.07762 | -0.015 | -3.387
-12.5 | -0.307 | 0.07246 | -0.016 | -4.236
-12 | -0.346 | 0.06717 | -0.017 | -5.153
-11.5 | -0.381 | 0.06149 | -0.018 | -6.201
-11 | -0.422 | 0.04604 | -0.022 | -9.164
-10.5 | -0.513 | 0.01053 | -0.03 | -48.686
-10 | -0.54 | 0.0091 | -0.031 | -59.337
-9.5 | -0.551 | 0.00874 | -0.032 | -63.056
-9 | -0.554 | 0.00811 | -0.033 | -68.348
-8.5 | -0.549 | 0.0077 | -0.034 | -71.252
-8 | -0.535 | 0.00741 | -0.035 | -72.147
-7.5 | -0.513 | 0.00726 | -0.036 | -70.689
-7 | -0.484 | 0.00707 | -0.037 | -68.417
-6.5 | -0.448 | 0.00677 | -0.038 | -66.204
-6 | -0.406 | 0.00643 | -0.039 | -63.207
-5.5 | -0.36 | 0.00657 | -0.04 | -54.793
-5 | -0.309 | 0.00631 | -0.041 | -49.03
-4.5 | -0.255 | 0.00613 | -0.042 | -41.655
-4 | -0.199 | 0.00597 | -0.043 | -33.299
-3.5 | -0.14 | 0.00579 | -0.044 | -24.247
-3 | -0.08 | 0.00564 | -0.045 | -14.231
-2.5 | -0.019 | 0.00552 | -0.046 | -3.482
-2 | 0.043 | 0.00544 | -0.047 | 7.818
-1.5 | 0.105 | 0.00534 | -0.048 | 19.6
-1 | 0.167 | 0.00523 | -0.049 | 31.9
-0.5 | 0.229 | 0.00447 | -0.05 | 51.289
0 | 0.294 | 0.00434 | -0.051 | 67.736
0.5 | 0.356 | 0.00425 | -0.053 | 83.806
1 | 0.419 | 0.00443 | -0.054 | 94.698
1.5 | 0.482 | 0.00476 | -0.055 | 101.322
2 | 0.544 | 0.00501 | -0.056 | 108.779
2.5 | 0.607 | 0.00545 | -0.057 | 111.46
3 | 0.668 | 0.00575 | -0.058 | 116.286
3.5 | 0.73 | 0.0062 | -0.059 | 117.7
4 | 0.791 | 0.00665 | -0.06 | 118.916
4.5 | 0.851 | 0.00711 | -0.061 | 119.656
5 | 0.909 | 0.0078 | -0.062 | 116.507
5.5 | 0.966 | 0.00808 | -0.063 | 119.571
6 | 1.02 | 0.00876 | -0.064 | 116.458
6.5 | 1.071 | 0.00921 | -0.065 | 116.294
7 | 1.12 | 0.00966 | -0.066 | 115.879
7.5 | 1.164 | 0.01011 | -0.067 | 115.086
8 | 1.204 | 0.01057 | -0.068 | 113.928
8.5 | 1.238 | 0.01124 | -0.069 | 110.144
9 | 1.267 | 0.01101 | -0.07 | 115.062
9.5 | 1.289 | 0.01208 | -0.071 | 106.717
10 | 1.304 | 0.01269 | -0.072 | 102.718
10.5 | 1.311 | 0.01339 | -0.073 | 97.896
11 | 1.31 | 0.01371 | -0.074 | 95.498
11.5 | 1.3 | 0.01501 | -0.075 | 86.605
12 | 1.252 | 0.01656 | -0.074 | 75.586
12.5 | 1.22 | 0.01764 | -0.074 | 69.186
13 | 1.173 | 0.01927 | -0.075 | 60.9
13.5 | 1.103 | 0.02102 | -0.075 | 52.477
14 | 1.022 | 0.02347 | -0.076 | 43.558
14.5 | 0.933 | 0.0261 | -0.076 | 35.759
15 | 0.833 | 0.03148 | -0.075 | 26.444
15.5 | 0.673 | 0.07459 | -0.064 | 9.029

## 126. Re 14M Mach 0.25 (2)
BIGFOIL.COM POLAR EXPORT
GA 40A313
GA 40A313 |  |  |  | Cl Max: | 1.7546 | at alpha= | 18.5 | deg
XFOIL ncrit=9 |  |  |  | L/D Max: | 134.814 | at alpha= | 2 | deg
Re: | 14000000 |  |  | Cd Min: | 0.17643 | at alpha= | -17 | deg
Mach: | 0.25 |  |  | Cl=0 at alpha= | -2.4219 | deg
|  |  |  | @ Cl=0.1, Cd= | 0.0049782
|  |  |  | @ Cl=0.4, Cd= | 0.003533
|  |  |  | @ Cl=0.6, Cd= | 0.004829
alpha (deg) | Cl | Cd | Cm | Cl/Cd
-17 | -0.4878 | 0.17643 | -0.0208 | -2.7648
-16.5 | -0.4627 | 0.17328 | -0.0239 | -2.6702
-16 | -0.4532 | 0.16409 | -0.0283 | -2.7619
-15.5 | -0.4289 | 0.16046 | -0.0314 | -2.6729
-15 | -0.4192 | 0.15156 | -0.0356 | -2.7659
-14.5 | -0.801 | 0.0578 | -0.0909 | -13.8581
-13.5 | -0.7848 | 0.04809 | -0.0965 | -16.3194
-13 | -0.9943 | 0.02869 | -0.0916 | -34.6567
-12.5 | -0.9513 | 0.02942 | -0.0875 | -32.3351
-12 | -1.0029 | 0.02194 | -0.0764 | -45.711
-11.5 | -0.9972 | 0.01705 | -0.0702 | -58.4868
-11 | -0.9571 | 0.01505 | -0.0669 | -63.5947
-10.5 | -0.9133 | 0.01326 | -0.064 | -68.8763
-10 | -0.867 | 0.0116 | -0.0613 | -74.7414
-9.5 | -0.8197 | 0.01006 | -0.0587 | -81.4811
-9 | -0.7658 | 0.00922 | -0.0571 | -83.0586
-8.5 | -0.7115 | 0.00845 | -0.0556 | -84.2012
-8 | -0.6549 | 0.00792 | -0.0545 | -82.6894
-7.5 | -0.5979 | 0.00744 | -0.0537 | -80.3629
-6.5 | -0.4818 | 0.00674 | -0.0526 | -71.4837
-6 | -0.4231 | 0.00649 | -0.0524 | -65.1926
-5.5 | -0.3642 | 0.00626 | -0.0522 | -58.1789
-5 | -0.3055 | 0.00599 | -0.0521 | -51.0017
-4.5 | -0.2466 | 0.00579 | -0.0522 | -42.5907
-4 | -0.1876 | 0.00561 | -0.0523 | -33.4403
-3.5 | -0.1281 | 0.00544 | -0.0525 | -23.5478
-3 | -0.0688 | 0.00529 | -0.0528 | -13.0057
-2.5 | -0.0093 | 0.00519 | -0.0532 | -1.7919
-2 | 0.0502 | 0.00507 | -0.0536 | 9.9014
-1.5 | 0.1099 | 0.00496 | -0.0541 | 22.1573
-1 | 0.1692 | 0.00488 | -0.0545 | 34.6721
-0.5 | 0.2282 | 0.00474 | -0.055 | 48.1435
0 | 0.2849 | 0.00444 | -0.055 | 64.1667
0.5 | 0.3404 | 0.004 | -0.055 | 85.1
1 | 0.3944 | 0.00353 | -0.0547 | 111.728
1.5 | 0.4507 | 0.00356 | -0.0546 | 126.6011
2 | 0.5069 | 0.00376 | -0.0546 | 134.8138
2.5 | 0.5604 | 0.00418 | -0.0541 | 134.067
3 | 0.6086 | 0.00497 | -0.0527 | 122.4547
3.5 | 0.6618 | 0.0054 | -0.0521 | 122.5556
4 | 0.7156 | 0.00579 | -0.0516 | 123.5924
4.5 | 0.7685 | 0.00621 | -0.0509 | 123.752
5 | 0.82 | 0.00668 | -0.0499 | 122.7545
5.5 | 0.8722 | 0.00709 | -0.049 | 123.0183
6 | 0.9256 | 0.00741 | -0.0483 | 124.9123
6.5 | 0.9788 | 0.00771 | -0.0475 | 126.952
7 | 1.0308 | 0.00804 | -0.0465 | 128.209
7.5 | 1.0812 | 0.00841 | -0.0451 | 128.5612
8.5 | 1.1745 | 0.00923 | -0.0408 | 127.2481
9 | 1.2131 | 0.00948 | -0.0369 | 127.9641
9.5 | 1.3008 | 0.01019 | -0.0438 | 127.6546
10 | 1.3478 | 0.01081 | -0.0418 | 124.6809
10.5 | 1.3854 | 0.01146 | -0.0381 | 120.8901
11 | 1.4233 | 0.0123 | -0.035 | 115.7154
11.5 | 1.4603 | 0.01336 | -0.032 | 109.3039
12 | 1.4974 | 0.01454 | -0.0294 | 102.9849
12.5 | 1.5314 | 0.01602 | -0.0267 | 95.593
13 | 1.5639 | 0.01768 | -0.0241 | 88.4559
13.5 | 1.5993 | 0.01926 | -0.0219 | 83.0374
14 | 1.6291 | 0.02123 | -0.0193 | 76.7358
14.5 | 1.6569 | 0.02338 | -0.0167 | 70.8683
15 | 1.6812 | 0.02586 | -0.0141 | 65.0116
15.5 | 1.7035 | 0.02849 | -0.0115 | 59.7929
16 | 1.7199 | 0.03174 | -0.0089 | 54.1871
16.5 | 1.737 | 0.03507 | -0.0066 | 49.5295
17 | 1.747 | 0.03917 | -0.0044 | 44.6005
17.5 | 1.7442 | 0.04457 | -0.0023 | 39.1339
18 | 1.7462 | 0.04985 | -0.0009 | 35.0291
18.5 | 1.7546 | 0.05474 | 0 | 32.0533
19 | 1.7442 | 0.06171 | 0.0004 | 28.2645
19.5 | 1.7336 | 0.06906 | 0.0002 | 25.1028
20 | 1.7119 | 0.07791 | -0.001 | 21.9728

## 127. Re 14M Mach 0.50 (1)
BIGFOIL.COM POLAR EXPORT
GA 40A313
GA 40A313 |  |  |  | Cl Max: | 1.248 | at alpha= | 20 | deg
JavaFoil+Calcfoil stall+Eppler ext transition |  |  |  | L/D Max: | 117.566 | at alpha= | 3 | deg
Re: | 14000000 |  |  | Cd Min: | 0.00441 | at alpha= | 0 | deg
Mach: | 0.5 |  |  | Cl=0 at alpha= | -2.3456 | deg
|  |  |  | @ Cl=0.1, Cd= | 0.0055394
|  |  |  | @ Cl=0.4, Cd= | 0.004412
|  |  |  | @ Cl=0.6, Cd= | 0.0052963
alpha (deg) | Cl | Cd | Cm | Cl/Cd
-20 | -0.97 | 0.16917 | -0.009 | -5.733
-19.5 | -0.945 | 0.15649 | -0.01 | -6.039
-19 | -0.922 | 0.14015 | -0.011 | -6.582
-18.5 | -0.897 | 0.13181 | -0.012 | -6.803
-18 | -0.87 | 0.12625 | -0.012 | -6.888
-17.5 | -0.842 | 0.122 | -0.013 | -6.898
-17 | -0.812 | 0.11907 | -0.013 | -6.821
-16.5 | -0.784 | 0.1154 | -0.013 | -6.797
-16 | -0.756 | 0.11126 | -0.013 | -6.794
-15.5 | -0.727 | 0.10864 | -0.013 | -6.693
-15 | -0.7 | 0.10386 | -0.014 | -6.738
-14.5 | -0.673 | 0.09944 | -0.014 | -6.765
-14 | -0.646 | 0.09591 | -0.015 | -6.73
-13.5 | -0.619 | 0.09585 | -0.015 | -6.453
-13 | -0.592 | 0.08729 | -0.016 | -6.777
-12.5 | -0.564 | 0.08087 | -0.017 | -6.979
-12 | -0.539 | 0.07375 | -0.018 | -7.305
-11.5 | -0.514 | 0.06639 | -0.02 | -7.741
-11 | -0.545 | 0.02335 | -0.03 | -23.337
-10.5 | -0.543 | 0.01267 | -0.033 | -42.819
-10 | -0.52 | 0.01035 | -0.035 | -50.261
-9.5 | -0.489 | 0.00943 | -0.036 | -51.83
-9 | -0.37 | 0.05669 | -0.018 | -6.523
-8.5 | -0.344 | 0.05053 | -0.021 | -6.805
-8 | -0.387 | 0.00834 | -0.039 | -46.446
-7.5 | -0.353 | 0.0078 | -0.041 | -45.334
-7 | -0.319 | 0.00762 | -0.042 | -41.935
-6.5 | -0.285 | 0.00762 | -0.043 | -37.402
-6 | -0.251 | 0.00721 | -0.044 | -34.843
-5.5 | -0.217 | 0.00697 | -0.045 | -31.123
-5 | -0.299 | 0.00691 | -0.046 | -43.271
-4.5 | -0.266 | 0.00622 | -0.047 | -42.828
-4 | -0.214 | 0.00639 | -0.048 | -33.54
-3.5 | -0.154 | 0.00618 | -0.05 | -24.905
-3 | -0.089 | 0.00598 | -0.051 | -14.853
-2.5 | -0.021 | 0.00582 | -0.052 | -3.669
-2 | 0.047 | 0.0056 | -0.053 | 8.467
-1.5 | 0.117 | 0.00552 | -0.054 | 21.164
-1 | 0.186 | 0.0054 | -0.055 | 34.518
-0.5 | 0.256 | 0.0046 | -0.056 | 55.73
0 | 0.328 | 0.00441 | -0.058 | 74.448
0.5 | 0.398 | 0.00441 | -0.059 | 90.275
1 | 0.469 | 0.00448 | -0.06 | 104.575
1.5 | 0.539 | 0.005 | -0.061 | 107.774
2 | 0.609 | 0.00534 | -0.062 | 113.975
2.5 | 0.679 | 0.00588 | -0.063 | 115.527
3 | 0.746 | 0.00635 | -0.064 | 117.566
3.5 | 0.815 | 0.00724 | -0.066 | 112.482
4 | 0.883 | 0.00751 | -0.067 | 117.437
4.5 | 0.947 | 0.00809 | -0.068 | 117.097
5 | 1.009 | 0.00899 | -0.069 | 112.275
5.5 | 1.066 | 0.00945 | -0.07 | 112.747
6 | 1.116 | 0.01024 | -0.071 | 108.954
6.5 | 1.154 | 0.01079 | -0.072 | 106.947
7 | 1.175 | 0.01146 | -0.074 | 102.555
7.5 | 1.162 | 0.01267 | -0.075 | 91.7
8 | 1.051 | 0.01364 | -0.076 | 77.022
8.5 | 0.737 | 0.01504 | -0.075 | 49.003
9 | 0.767 | 0.01686 | -0.076 | 45.463
9.5 | 0.797 | 0.01788 | -0.077 | 44.558
10 | 0.829 | 0.01848 | -0.078 | 44.847
10.5 | 0.849 | 0.02261 | -0.077 | 37.55
11 | 0.887 | 0.0215 | -0.079 | 41.262
11.5 | 0.912 | 0.02452 | -0.079 | 37.199
12 | 0.927 | 0.03122 | -0.078 | 29.677
12.5 | 0.925 | 0.04491 | -0.075 | 20.603
13 | 0.876 | 0.08459 | -0.058 | 10.36
13.5 | 0.891 | 0.09281 | -0.052 | 9.596
14 | 0.93 | 0.0906 | -0.059 | 10.267
14.5 | 0.985 | 0.07984 | -0.068 | 12.341
15 | 1.055 | 0.06437 | -0.076 | 16.395
15.5 | 1.083 | 0.06857 | -0.077 | 15.799
16 | 1.072 | 0.09321 | -0.071 | 11.506
16.5 | 1.07 | 0.12071 | -0.063 | 8.864
17 | 1.082 | 0.14362 | -0.057 | 7.532
17.5 | 1.111 | 0.14679 | -0.059 | 7.57
18 | 1.141 | 0.1518 | -0.061 | 7.515
18.5 | 1.171 | 0.15774 | -0.063 | 7.426
19 | 1.203 | 0.15947 | -0.066 | 7.545
19.5 | 1.233 | 0.1641 | -0.067 | 7.512
20 | 1.248 | 0.19317 | -0.063 | 6.459

## 128. Re 14M Mach 0.50 (2)
BIGFOIL.COM POLAR EXPORT
GA 40A313
GA 40A313 |  |  |  | Cl Max: | 1.3804 | at alpha= | 10 | deg
XFOIL ncrit=9 |  |  |  | L/D Max: | 159.802 | at alpha= | 2.5 | deg
Re: | 14000000 |  |  | Cd Min: | 0.24302 | at alpha= | -20 | deg
Mach: | 0.5 |  |  | Cl=0 at alpha= | -2.4432 | deg
|  |  |  | @ Cl=0.1, Cd= | 0.0051208
|  |  |  | @ Cl=0.4, Cd= | 0.0038634
|  |  |  | @ Cl=0.6, Cd= | 0.0037911
alpha (deg) | Cl | Cd | Cm | Cl/Cd
-20 | -0.6132 | 0.24302 | 0.0096 | -2.5232
-19.5 | -0.5942 | 0.23652 | 0.006 | -2.5123
-19 | -0.5744 | 0.22847 | 0.0015 | -2.5141
-18.5 | -0.5517 | 0.222 | -0.0029 | -2.4851
-18 | -0.53 | 0.21481 | -0.0074 | -2.4673
-17.5 | -0.5107 | 0.20634 | -0.0119 | -2.475
-17 | -0.4887 | 0.19928 | -0.0163 | -2.4523
-16.5 | -0.4713 | 0.19014 | -0.0209 | -2.4787
-16 | -0.4517 | 0.18215 | -0.0253 | -2.4798
-15.5 | -0.4344 | 0.1734 | -0.0298 | -2.5052
-15 | -0.4151 | 0.16577 | -0.0341 | -2.5041
-14.5 | -0.3935 | 0.1591 | -0.0382 | -2.4733
-14 | -0.3757 | 0.15118 | -0.0424 | -2.4851
-13.5 | -0.3584 | 0.14342 | -0.0466 | -2.499
-13 | -0.3413 | 0.13572 | -0.0508 | -2.5147
-12.5 | -0.3297 | 0.12685 | -0.0552 | -2.5991
-12 | -0.322 | 0.11735 | -0.0599 | -2.7439
-11.5 | -0.3203 | 0.10709 | -0.0651 | -2.9909
-11 | -0.3134 | 0.09864 | -0.0695 | -3.1772
-10.5 | -0.3071 | 0.09039 | -0.0739 | -3.3975
-10 | -0.3056 | 0.08176 | -0.0785 | -3.7378
-9.5 | -0.3154 | 0.07161 | -0.0843 | -4.4044
-9 | -0.3167 | 0.06302 | -0.0896 | -5.0254
-8.5 | -0.3446 | 0.04968 | -0.1012 | -6.9364
-8 | -0.3629 | 0.04348 | -0.1029 | -8.3464
-7.5 | -0.4104 | 0.03772 | -0.0958 | -10.8802
-7 | -0.4229 | 0.0316 | -0.0905 | -13.3829
-6.5 | -0.4192 | 0.02539 | -0.0849 | -16.5104
-6 | -0.4099 | 0.01819 | -0.0783 | -22.5344
-5.5 | -0.4002 | 0.00923 | -0.0705 | -43.3586
-5 | -0.3503 | 0.00693 | -0.0658 | -50.5483
-4.5 | -0.2837 | 0.00627 | -0.0636 | -45.2472
-4 | -0.2146 | 0.00593 | -0.0625 | -36.1889
-3.5 | -0.1455 | 0.0057 | -0.0618 | -25.5263
-3 | -0.0766 | 0.00549 | -0.0615 | -13.9526
-2.5 | -0.0078 | 0.00531 | -0.0614 | -1.4689
-2 | 0.0608 | 0.00519 | -0.0616 | 11.7148
-1.5 | 0.1288 | 0.00507 | -0.0618 | 25.4043
-1 | 0.1971 | 0.00497 | -0.0622 | 39.6579
-0.5 | 0.2652 | 0.00484 | -0.0627 | 54.7934
0.5 | 0.3912 | 0.00392 | -0.0624 | 99.7959
1 | 0.4534 | 0.00352 | -0.062 | 128.8068
1.5 | 0.5196 | 0.00347 | -0.0623 | 149.7406
2 | 0.5833 | 0.0037 | -0.062 | 157.6486
2.5 | 0.6456 | 0.00404 | -0.0614 | 159.802
3 | 0.6945 | 0.00504 | -0.0584 | 137.7976
3.5 | 0.7492 | 0.00573 | -0.0563 | 130.7504
4 | 0.8062 | 0.00626 | -0.0544 | 128.7859
4.5 | 0.8618 | 0.00681 | -0.052 | 126.5492
5 | 0.9123 | 0.00748 | -0.0486 | 121.9652
5.5 | 0.9661 | 0.00796 | -0.0455 | 121.3693
6 | 1.0193 | 0.0084 | -0.042 | 121.3452
6.5 | 1.059 | 0.00886 | -0.0357 | 119.526
7 | 1.0946 | 0.00949 | -0.0288 | 115.3425
7.5 | 1.1299 | 0.01032 | -0.0223 | 109.4864
8 | 1.1622 | 0.01136 | -0.0157 | 102.3063
8.5 | 1.2554 | 0.01258 | -0.0202 | 99.7933
9 | 1.3445 | 0.01461 | -0.0241 | 92.026
9.5 | 1.3782 | 0.01743 | -0.0193 | 79.0706
10 | 1.3804 | 0.02176 | -0.0122 | 63.4375
10.5 | 1.3635 | 0.02729 | -0.0048 | 49.9634
11 | 1.3367 | 0.03389 | 0.0017 | 39.4423
11.5 | 1.3044 | 0.04178 | 0.0061 | 31.2207
12 | 1.2689 | 0.05091 | 0.008 | 24.9244
12.5 | 1.2275 | 0.06162 | 0.0075 | 19.9205
13 | 1.1881 | 0.07333 | 0.0046 | 16.2021
13.5 | 1.1533 | 0.08575 | -0.0002 | 13.4496
14 | 1.1169 | 0.09944 | -0.0068 | 11.2319
14.5 | 1.0888 | 0.11301 | -0.0139 | 9.6345
15 | 1.0632 | 0.12656 | -0.0207 | 8.4008

## 129. Re 16M Mach 0.00 (1)
BIGFOIL.COM POLAR EXPORT
GA 40A313
GA 40A313 |  |  |  | Cl Max: | 1.388 | at alpha= | 12.5 | deg
JavaFoil+Calcfoil stall+Eppler ext transition |  |  |  | L/D Max: | 125.354 | at alpha= | 7 | deg
Re: | 16000000 |  |  | Cd Min: | 0.00437 | at alpha= | 0 | deg
Mach: | 0 |  |  | Cl=0 at alpha= | -2.3417 | deg
|  |  |  | @ Cl=0.1, Cd= | 0.005181
|  |  |  | @ Cl=0.4, Cd= | 0.0046631
|  |  |  | @ Cl=0.6, Cd= | 0.0055198
alpha (deg) | Cl | Cd | Cm | Cl/Cd
-16.5 | -0.457 | 0.1009 | -0.012 | -4.527
-16 | -0.472 | 0.09515 | -0.013 | -4.959
-15.5 | -0.488 | 0.08814 | -0.014 | -5.535
-15 | -0.499 | 0.08702 | -0.014 | -5.734
-14.5 | -0.52 | 0.07297 | -0.016 | -7.126
-14 | -0.54 | 0.06105 | -0.018 | -8.845
-13.5 | -0.592 | 0.02777 | -0.022 | -21.335
-13 | -0.619 | 0.01874 | -0.023 | -33.044
-12.5 | -0.643 | 0.01324 | -0.025 | -48.564
-12 | -0.658 | 0.01086 | -0.026 | -60.583
-11.5 | -0.668 | 0.0093 | -0.028 | -71.802
-11 | -0.666 | 0.00881 | -0.029 | -75.628
-10.5 | -0.66 | 0.00865 | -0.03 | -76.275
-10 | -0.65 | 0.00826 | -0.03 | -78.695
-9.5 | -0.635 | 0.00791 | -0.031 | -80.305
-9 | -0.615 | 0.00758 | -0.032 | -81.128
-8.5 | -0.591 | 0.00721 | -0.033 | -81.927
-8 | -0.562 | 0.00738 | -0.034 | -76.193
-7.5 | -0.529 | 0.00688 | -0.035 | -76.813
-7 | -0.491 | 0.00661 | -0.036 | -74.206
-6.5 | -0.449 | 0.00642 | -0.037 | -69.933
-6 | -0.404 | 0.00646 | -0.038 | -62.453
-5.5 | -0.355 | 0.00603 | -0.039 | -58.796
-5 | -0.303 | 0.00606 | -0.04 | -50.01
-4.5 | -0.249 | 0.00594 | -0.041 | -41.978
-4 | -0.194 | 0.00577 | -0.042 | -33.563
-3.5 | -0.136 | 0.00558 | -0.043 | -24.417
-3 | -0.078 | 0.00546 | -0.044 | -14.263
-2.5 | -0.019 | 0.00535 | -0.045 | -3.483
-2 | 0.041 | 0.00524 | -0.046 | 7.859
-1.5 | 0.101 | 0.00518 | -0.047 | 19.56
-1 | 0.162 | 0.00513 | -0.048 | 31.482
-0.5 | 0.222 | 0.00451 | -0.049 | 49.303
0 | 0.284 | 0.00437 | -0.05 | 65.095
0.5 | 0.345 | 0.0046 | -0.051 | 74.94
1 | 0.406 | 0.00467 | -0.052 | 86.889
1.5 | 0.466 | 0.00483 | -0.053 | 96.539
2 | 0.527 | 0.00521 | -0.054 | 101.217
2.5 | 0.588 | 0.00541 | -0.055 | 108.755
3 | 0.647 | 0.00595 | -0.056 | 108.688
3.5 | 0.707 | 0.00632 | -0.057 | 111.93
4 | 0.766 | 0.00648 | -0.058 | 118.33
4.5 | 0.824 | 0.00688 | -0.059 | 119.815
5 | 0.881 | 0.00751 | -0.06 | 117.406
5.5 | 0.937 | 0.00772 | -0.061 | 121.415
6 | 0.991 | 0.00802 | -0.062 | 123.633
6.5 | 1.043 | 0.00853 | -0.063 | 122.27
7 | 1.092 | 0.00871 | -0.064 | 125.354
7.5 | 1.139 | 0.0094 | -0.065 | 121.12
8 | 1.183 | 0.00981 | -0.066 | 120.514
8.5 | 1.223 | 0.01007 | -0.067 | 121.377
9 | 1.259 | 0.01056 | -0.068 | 119.27
9.5 | 1.291 | 0.01124 | -0.069 | 114.907
10 | 1.319 | 0.01153 | -0.07 | 114.444
10.5 | 1.343 | 0.01204 | -0.07 | 111.557
11 | 1.361 | 0.01281 | -0.071 | 106.272
11.5 | 1.375 | 0.01331 | -0.072 | 103.276
12 | 1.384 | 0.01381 | -0.073 | 100.206
12.5 | 1.388 | 0.01447 | -0.074 | 95.957
13 | 1.356 | 0.01589 | -0.074 | 85.32
13.5 | 1.334 | 0.01698 | -0.074 | 78.54
14 | 1.306 | 0.01815 | -0.075 | 71.951
14.5 | 1.273 | 0.01952 | -0.075 | 65.219
15 | 1.236 | 0.0213 | -0.076 | 58.038
15.5 | 1.196 | 0.02278 | -0.076 | 52.507
16 | 1.153 | 0.02504 | -0.076 | 46.046
16.5 | 1.107 | 0.02819 | -0.077 | 39.257
17 | 1.06 | 0.03155 | -0.077 | 33.581
17.5 | 1.01 | 0.03642 | -0.077 | 27.725

## 130. Re 16M Mach 0.00 (2)
BIGFOIL.COM POLAR EXPORT
GA 40A313
GA 40A313 |  |  |  | Cl Max: | 1.8551 | at alpha= | 20 | deg
XFOIL ncrit=9 |  |  |  | L/D Max: | 134.694 | at alpha= | 9.5 | deg
Re: | 16000000 |  |  | Cd Min: | 0.04495 | at alpha= | 20 | deg
Mach: | 0 |  |  | Cl=0 at alpha= | -2.4143 | deg
|  |  |  | @ Cl=0.1, Cd= | 0.0048566
|  |  |  | @ Cl=0.4, Cd= | 0.0036752
|  |  |  | @ Cl=0.6, Cd= | 0.0050907
alpha (deg) | Cl | Cd | Cm | Cl/Cd
-20 | -1.6169 | 0.03074 | -0.0707 | -52.5992
-19.5 | -1.6015 | 0.02789 | -0.0702 | -57.422
-19 | -1.5806 | 0.02444 | -0.0717 | -64.6727
-18.5 | -1.5452 | 0.02156 | -0.0744 | -71.6698
-17.5 | -1.4425 | 0.01978 | -0.0787 | -72.9272
-17 | -1.4392 | 0.01811 | -0.0721 | -79.4699
-16.5 | -1.4209 | 0.01732 | -0.0666 | -82.0381
-16 | -1.3924 | 0.01638 | -0.0629 | -85.0061
-15.5 | -1.3566 | 0.01547 | -0.0604 | -87.6923
-15 | -1.317 | 0.01468 | -0.0584 | -89.7139
-14.5 | -1.2744 | 0.01396 | -0.0568 | -91.2894
-14 | -1.2292 | 0.01338 | -0.0556 | -91.8685
-13.5 | -1.1837 | 0.01271 | -0.0544 | -93.1314
-13 | -1.1384 | 0.01194 | -0.0531 | -95.3434
-12.5 | -1.0891 | 0.01148 | -0.0524 | -94.8693
-12 | -1.0398 | 0.01094 | -0.0517 | -95.0457
-11.5 | -0.9907 | 0.01035 | -0.051 | -95.7198
-11 | -0.9399 | 0.00987 | -0.0505 | -95.228
-10.5 | -0.8889 | 0.00938 | -0.0499 | -94.7655
-10 | -0.8373 | 0.00889 | -0.0495 | -94.1845
-9.5 | -0.7853 | 0.00845 | -0.0491 | -92.9349
-9 | -0.7325 | 0.00801 | -0.0488 | -91.4482
-8.5 | -0.68 | 0.00756 | -0.0485 | -89.9471
-8 | -0.6261 | 0.0072 | -0.0483 | -86.9583
-7.5 | -0.5722 | 0.00685 | -0.0482 | -83.5328
-7 | -0.5171 | 0.00661 | -0.0483 | -78.23
-5.5 | -0.3499 | 0.00597 | -0.0489 | -58.6097
-5 | -0.2939 | 0.00574 | -0.0491 | -51.2021
-4.5 | -0.2375 | 0.00559 | -0.0494 | -42.4866
-4 | -0.181 | 0.00542 | -0.0498 | -33.3948
-3.5 | -0.124 | 0.00527 | -0.0502 | -23.5294
-3 | -0.067 | 0.00514 | -0.0506 | -13.035
-2 | 0.0474 | 0.00493 | -0.0516 | 9.6146
-1.5 | 0.1047 | 0.00485 | -0.052 | 21.5876
-1 | 0.1618 | 0.00477 | -0.0525 | 33.9203
-0.5 | 0.2184 | 0.00467 | -0.0529 | 46.7666
0 | 0.274 | 0.0044 | -0.0531 | 62.2727
0.5 | 0.3281 | 0.0041 | -0.0532 | 80.0244
1 | 0.3797 | 0.00362 | -0.0528 | 104.8895
1.5 | 0.4312 | 0.00376 | -0.0524 | 114.6809
2.5 | 0.5364 | 0.0044 | -0.0519 | 121.9091
3 | 0.5856 | 0.005 | -0.051 | 117.12
3.5 | 0.638 | 0.00533 | -0.0508 | 119.6998
4 | 0.6906 | 0.00565 | -0.0505 | 122.2301
4.5 | 0.7425 | 0.00602 | -0.0502 | 123.3389
5 | 0.7935 | 0.00642 | -0.0497 | 123.5981
5.5 | 0.8448 | 0.00679 | -0.0493 | 124.4183
6 | 0.897 | 0.00706 | -0.049 | 127.0538
6.5 | 0.9489 | 0.00732 | -0.0487 | 129.6311
7 | 0.9999 | 0.00762 | -0.0483 | 131.2205
7.5 | 1.0499 | 0.00793 | -0.0477 | 132.396
8 | 1.0986 | 0.00828 | -0.0468 | 132.6812
8.5 | 1.1461 | 0.00861 | -0.0458 | 133.1127
9 | 1.1918 | 0.00894 | -0.0444 | 133.311
9.5 | 1.2311 | 0.00914 | -0.0417 | 134.6937
10 | 1.3112 | 0.00975 | -0.0484 | 134.4821
11 | 1.4053 | 0.01075 | -0.0469 | 130.7256
11.5 | 1.4413 | 0.01134 | -0.0439 | 127.0988
12 | 1.477 | 0.01194 | -0.0412 | 123.7018
12.5 | 1.5126 | 0.0127 | -0.0388 | 119.1024
13 | 1.5443 | 0.01375 | -0.0363 | 112.3127
13.5 | 1.5795 | 0.0147 | -0.0345 | 107.449
14 | 1.6124 | 0.01585 | -0.0326 | 101.7287
15 | 1.6755 | 0.0185 | -0.0293 | 90.5676
15.5 | 1.7036 | 0.02009 | -0.0275 | 84.7984
16 | 1.7299 | 0.02189 | -0.0258 | 79.027
16.5 | 1.7546 | 0.02377 | -0.0241 | 73.8157
17 | 1.7755 | 0.02601 | -0.0222 | 68.2622
17.5 | 1.7886 | 0.02887 | -0.02 | 61.9536
18 | 1.8047 | 0.0316 | -0.0182 | 57.1108
18.5 | 1.8256 | 0.03404 | -0.017 | 53.631
19 | 1.8362 | 0.03747 | -0.0155 | 49.0045
19.5 | 1.8463 | 0.04108 | -0.0143 | 44.944
20 | 1.8551 | 0.04495 | -0.0133 | 41.2703

## 131. Re 16M Mach 0.10 (1)
BIGFOIL.COM POLAR EXPORT
GA 40A313
GA 40A313 |  |  |  | Cl Max: | 1.375 | at alpha= | 12.5 | deg
JavaFoil+Calcfoil stall+Eppler ext transition |  |  |  | L/D Max: | 126.354 | at alpha= | 6.5 | deg
Re: | 16000000 |  |  | Cd Min: | 0.00438 | at alpha= | 0 | deg
Mach: | 0.1 |  |  | Cl=0 at alpha= | -2.3417 | deg
|  |  |  | @ Cl=0.1, Cd= | 0.005212
|  |  |  | @ Cl=0.4, Cd= | 0.0046903
|  |  |  | @ Cl=0.6, Cd= | 0.0055454
alpha (deg) | Cl | Cd | Cm | Cl/Cd
-16 | -0.427 | 0.09745 | -0.012 | -4.378
-15.5 | -0.444 | 0.09168 | -0.013 | -4.844
-15 | -0.459 | 0.08916 | -0.013 | -5.149
-14.5 | -0.48 | 0.07785 | -0.015 | -6.164
-14 | -0.497 | 0.07162 | -0.016 | -6.934
-13.5 | -0.525 | 0.05313 | -0.019 | -9.887
-13 | -0.582 | 0.02185 | -0.023 | -26.643
-12.5 | -0.612 | 0.01414 | -0.025 | -43.306
-12 | -0.632 | 0.0112 | -0.026 | -56.43
-11.5 | -0.644 | 0.01 | -0.028 | -64.409
-11 | -0.649 | 0.00893 | -0.029 | -72.615
-10.5 | -0.646 | 0.00875 | -0.03 | -73.827
-10 | -0.639 | 0.00834 | -0.031 | -76.612
-9.5 | -0.626 | 0.00799 | -0.032 | -78.428
-9 | -0.609 | 0.00764 | -0.032 | -79.709
-8.5 | -0.587 | 0.00728 | -0.033 | -80.594
-8 | -0.56 | 0.00744 | -0.034 | -75.233
-7.5 | -0.527 | 0.00694 | -0.035 | -75.999
-7 | -0.49 | 0.00667 | -0.036 | -73.543
-6.5 | -0.449 | 0.0064 | -0.037 | -70.203
-6 | -0.404 | 0.00651 | -0.038 | -62.099
-5.5 | -0.356 | 0.00598 | -0.039 | -59.531
-5 | -0.304 | 0.00613 | -0.04 | -49.62
-4.5 | -0.25 | 0.00601 | -0.041 | -41.696
-4 | -0.194 | 0.00571 | -0.042 | -34.081
-3.5 | -0.137 | 0.00562 | -0.043 | -24.374
-3 | -0.078 | 0.00549 | -0.044 | -14.248
-2.5 | -0.019 | 0.00538 | -0.045 | -3.481
-2 | 0.041 | 0.00527 | -0.046 | 7.858
-1.5 | 0.102 | 0.00521 | -0.047 | 19.557
-1 | 0.162 | 0.00516 | -0.048 | 31.489
-0.5 | 0.223 | 0.00452 | -0.049 | 49.367
0 | 0.286 | 0.00438 | -0.05 | 65.274
0.5 | 0.347 | 0.00456 | -0.051 | 76.129
1 | 0.408 | 0.00471 | -0.052 | 86.639
1.5 | 0.469 | 0.00485 | -0.053 | 96.701
2 | 0.53 | 0.0052 | -0.054 | 101.96
2.5 | 0.591 | 0.00546 | -0.055 | 108.184
3 | 0.65 | 0.00602 | -0.056 | 107.98
3.5 | 0.71 | 0.00638 | -0.057 | 111.374
4 | 0.77 | 0.00654 | -0.058 | 117.707
4.5 | 0.829 | 0.00688 | -0.059 | 120.476
5 | 0.886 | 0.00751 | -0.06 | 117.986
5.5 | 0.941 | 0.00771 | -0.061 | 122.069
6 | 0.995 | 0.00834 | -0.062 | 119.419
6.5 | 1.047 | 0.00829 | -0.063 | 126.354
7 | 1.097 | 0.00906 | -0.064 | 121.004
7.5 | 1.143 | 0.00948 | -0.065 | 120.59
8 | 1.186 | 0.00986 | -0.066 | 120.277
8.5 | 1.226 | 0.01018 | -0.067 | 120.386
9 | 1.261 | 0.01065 | -0.068 | 118.372
9.5 | 1.292 | 0.01136 | -0.069 | 113.726
10 | 1.319 | 0.01165 | -0.07 | 113.185
10.5 | 1.34 | 0.01222 | -0.071 | 109.696
11 | 1.357 | 0.01297 | -0.072 | 104.631
11.5 | 1.368 | 0.01349 | -0.073 | 101.418
12 | 1.374 | 0.01401 | -0.074 | 98.037
12.5 | 1.375 | 0.01471 | -0.075 | 93.425
13 | 1.337 | 0.01626 | -0.074 | 82.219
13.5 | 1.31 | 0.01741 | -0.074 | 75.24
14 | 1.277 | 0.01865 | -0.075 | 68.481
14.5 | 1.239 | 0.02025 | -0.075 | 61.161
15 | 1.196 | 0.0219 | -0.076 | 54.606
15.5 | 1.15 | 0.02354 | -0.076 | 48.868
16 | 1.1 | 0.02649 | -0.076 | 41.527
16.5 | 1.045 | 0.03114 | -0.076 | 33.562
17 | 0.993 | 0.03474 | -0.076 | 28.591
17.5 | 0.935 | 0.04207 | -0.076 | 22.233

## 132. Re 16M Mach 0.10 (2)
BIGFOIL.COM POLAR EXPORT
GA 40A313
GA 40A313 |  |  |  | Cl Max: | 1.8492 | at alpha= | 20 | deg
XFOIL ncrit=9 |  |  |  | L/D Max: | 134.397 | at alpha= | 9.5 | deg
Re: | 16000000 |  |  | Cd Min: | 0.04808 | at alpha= | 20 | deg
Mach: | 0.1 |  |  | Cl=0 at alpha= | -2.4142 | deg
|  |  |  | @ Cl=0.1, Cd= | 0.0048584
|  |  |  | @ Cl=0.4, Cd= | 0.0036618
|  |  |  | @ Cl=0.6, Cd= | 0.0050711
alpha (deg) | Cl | Cd | Cm | Cl/Cd
-20 | -1.5596 | 0.03959 | -0.0736 | -39.3938
-19.5 | -1.5552 | 0.03496 | -0.0746 | -44.4851
-19 | -1.5557 | 0.02928 | -0.0767 | -53.1318
-18.5 | -1.5282 | 0.02479 | -0.081 | -61.6458
-18 | -1.456 | 0.02256 | -0.0887 | -64.539
-17.5 | -1.4129 | 0.02243 | -0.0878 | -62.9915
-17 | -1.422 | 0.0198 | -0.0811 | -71.8182
-16.5 | -1.4038 | 0.01875 | -0.076 | -74.8693
-16 | -1.3919 | 0.01761 | -0.0692 | -79.0403
-15.5 | -1.3609 | 0.01651 | -0.0656 | -82.4288
-15 | -1.3232 | 0.01559 | -0.063 | -84.8749
-14.5 | -1.2817 | 0.01475 | -0.0609 | -86.8949
-14 | -1.2367 | 0.01411 | -0.0593 | -87.6471
-13.5 | -1.1915 | 0.01335 | -0.0577 | -89.2509
-13 | -1.1468 | 0.01244 | -0.056 | -92.1865
-12.5 | -1.0969 | 0.01195 | -0.055 | -91.7908
-12 | -1.0474 | 0.01136 | -0.0541 | -92.2007
-11.5 | -0.9982 | 0.01069 | -0.053 | -93.377
-11 | -0.9469 | 0.01016 | -0.0523 | -93.1988
-10.5 | -0.8955 | 0.00963 | -0.0516 | -92.9907
-10 | -0.8436 | 0.00909 | -0.0509 | -92.8053
-9.5 | -0.791 | 0.00863 | -0.0504 | -91.657
-9 | -0.7379 | 0.00815 | -0.05 | -90.5399
-8.5 | -0.685 | 0.00766 | -0.0494 | -89.4256
-8 | -0.6306 | 0.00729 | -0.0492 | -86.5021
-7.5 | -0.5764 | 0.0069 | -0.049 | -83.5362
-7 | -0.5208 | 0.00664 | -0.049 | -78.4337
-6.5 | -0.4647 | 0.00641 | -0.0491 | -72.4961
-5.5 | -0.3521 | 0.00599 | -0.0494 | -58.7813
-5 | -0.2957 | 0.00576 | -0.0496 | -51.3368
-4.5 | -0.2389 | 0.0056 | -0.0498 | -42.6607
-4 | -0.1821 | 0.00543 | -0.0501 | -33.5359
-3.5 | -0.1246 | 0.00528 | -0.0505 | -23.5985
-3 | -0.0674 | 0.00515 | -0.0509 | -13.0874
-2.5 | -0.0099 | 0.00506 | -0.0514 | -1.9565
-2 | 0.0478 | 0.00494 | -0.0519 | 9.6761
-1.5 | 0.1054 | 0.00485 | -0.0524 | 21.732
-1 | 0.1629 | 0.00477 | -0.0528 | 34.1509
-0.5 | 0.2198 | 0.00467 | -0.0532 | 47.0664
0 | 0.2758 | 0.0044 | -0.0534 | 62.6818
0.5 | 0.3302 | 0.0041 | -0.0535 | 80.5366
1 | 0.3821 | 0.00361 | -0.0531 | 105.8449
1.5 | 0.4339 | 0.00376 | -0.0527 | 115.3989
2 | 0.4884 | 0.00394 | -0.0527 | 123.9594
2.5 | 0.5398 | 0.00439 | -0.0521 | 122.9613
3 | 0.589 | 0.005 | -0.0513 | 117.8
3.5 | 0.6416 | 0.00534 | -0.051 | 120.1498
4 | 0.6944 | 0.00566 | -0.0507 | 122.6855
4.5 | 0.7466 | 0.00604 | -0.0503 | 123.6093
5 | 0.7979 | 0.00644 | -0.0498 | 123.8975
5.5 | 0.8494 | 0.00682 | -0.0493 | 124.5455
6 | 0.9018 | 0.00709 | -0.049 | 127.1932
6.5 | 0.954 | 0.00736 | -0.0486 | 129.6196
7 | 1.0053 | 0.00766 | -0.0481 | 131.2402
7.5 | 1.0554 | 0.00798 | -0.0474 | 132.2556
8 | 1.1042 | 0.00834 | -0.0465 | 132.3981
8.5 | 1.1516 | 0.00868 | -0.0453 | 132.6728
9 | 1.1975 | 0.00901 | -0.0438 | 132.9079
9.5 | 1.2378 | 0.00921 | -0.0411 | 134.3974
10 | 1.3191 | 0.00988 | -0.0478 | 133.5121
10.5 | 1.3694 | 0.01039 | -0.0476 | 131.7998
11 | 1.4118 | 0.01091 | -0.0457 | 129.4042
11.5 | 1.4445 | 0.01154 | -0.0419 | 125.1733
12 | 1.4817 | 0.01221 | -0.0394 | 121.3514
12.5 | 1.5174 | 0.01305 | -0.0371 | 116.2759
13.5 | 1.585 | 0.01519 | -0.0327 | 104.345
14.5 | 1.6495 | 0.01781 | -0.0289 | 92.6165
15 | 1.6801 | 0.01932 | -0.0272 | 86.9617
15.5 | 1.7079 | 0.02104 | -0.0253 | 81.174
16 | 1.7316 | 0.0231 | -0.0233 | 74.961
16.5 | 1.7561 | 0.02512 | -0.0215 | 69.9084
17 | 1.7746 | 0.02762 | -0.0194 | 64.2505
17.5 | 1.7872 | 0.03069 | -0.0172 | 58.234
18 | 1.8019 | 0.03371 | -0.0154 | 53.453
18.5 | 1.821 | 0.03649 | -0.0141 | 49.9041
19 | 1.8318 | 0.04007 | -0.0127 | 45.715
19.5 | 1.8429 | 0.04381 | -0.0116 | 42.0657
20 | 1.8492 | 0.04808 | -0.0107 | 38.4609

## 133. Re 16M Mach 0.25 (1)
BIGFOIL.COM POLAR EXPORT
GA 40A313
GA 40A313 |  |  |  | Cl Max: | 1.311 | at alpha= | 10.5 | deg
JavaFoil+Calcfoil stall+Eppler ext transition |  |  |  | L/D Max: | 121.396 | at alpha= | 5.5 | deg
Re: | 16000000 |  |  | Cd Min: | 0.00436 | at alpha= | 0 | deg
Mach: | 0.25 |  |  | Cl=0 at alpha= | -2.3468 | deg
|  |  |  | @ Cl=0.1, Cd= | 0.0052197
|  |  |  | @ Cl=0.4, Cd= | 0.0046208
|  |  |  | @ Cl=0.6, Cd= | 0.00545
alpha (deg) | Cl | Cd | Cm | Cl/Cd
-14 | -0.147 | 0.086 | -0.014 | -1.714
-13.5 | -0.213 | 0.08078 | -0.015 | -2.638
-13 | -0.263 | 0.07609 | -0.015 | -3.463
-12.5 | -0.308 | 0.07074 | -0.016 | -4.35
-12 | -0.348 | 0.06489 | -0.018 | -5.358
-11.5 | -0.387 | 0.05463 | -0.02 | -7.086
-11 | -0.475 | 0.01381 | -0.028 | -34.377
-10.5 | -0.519 | 0.0096 | -0.03 | -53.999
-10 | -0.54 | 0.00887 | -0.031 | -60.892
-9.5 | -0.551 | 0.00843 | -0.032 | -65.424
-9 | -0.554 | 0.00796 | -0.033 | -69.632
-8.5 | -0.549 | 0.00753 | -0.034 | -72.895
-8 | -0.535 | 0.00727 | -0.035 | -73.516
-7.5 | -0.513 | 0.0072 | -0.036 | -71.273
-7 | -0.484 | 0.0069 | -0.037 | -70.104
-6.5 | -0.448 | 0.0066 | -0.038 | -67.898
-6 | -0.407 | 0.00658 | -0.039 | -61.756
-5.5 | -0.36 | 0.00612 | -0.04 | -58.86
-5 | -0.309 | 0.00627 | -0.041 | -49.348
-4.5 | -0.255 | 0.00602 | -0.042 | -42.413
-4 | -0.199 | 0.00573 | -0.043 | -34.714
-3.5 | -0.14 | 0.00567 | -0.044 | -24.754
-3 | -0.08 | 0.00556 | -0.045 | -14.443
-2.5 | -0.019 | 0.00539 | -0.046 | -3.562
-2 | 0.043 | 0.00533 | -0.047 | 7.976
-1.5 | 0.105 | 0.00521 | -0.048 | 20.068
-1 | 0.167 | 0.00516 | -0.049 | 32.319
-0.5 | 0.229 | 0.00451 | -0.05 | 50.816
0 | 0.294 | 0.00436 | -0.051 | 67.332
0.5 | 0.356 | 0.00453 | -0.053 | 78.756
1 | 0.419 | 0.00466 | -0.054 | 89.921
1.5 | 0.482 | 0.00486 | -0.055 | 99.096
2 | 0.544 | 0.00521 | -0.056 | 104.425
2.5 | 0.607 | 0.00548 | -0.057 | 110.848
3 | 0.668 | 0.00608 | -0.058 | 109.915
3.5 | 0.73 | 0.00626 | -0.059 | 116.619
4 | 0.791 | 0.00665 | -0.06 | 118.96
4.5 | 0.851 | 0.00705 | -0.061 | 120.613
5 | 0.909 | 0.00773 | -0.062 | 117.565
5.5 | 0.966 | 0.00795 | -0.063 | 121.396
6 | 1.02 | 0.00861 | -0.064 | 118.504
6.5 | 1.071 | 0.00907 | -0.065 | 118.137
7 | 1.12 | 0.00946 | -0.066 | 118.355
7.5 | 1.164 | 0.0099 | -0.067 | 117.543
8 | 1.204 | 0.01035 | -0.068 | 116.35
8.5 | 1.238 | 0.01027 | -0.069 | 120.547
9 | 1.267 | 0.01127 | -0.07 | 112.448
9.5 | 1.289 | 0.01207 | -0.071 | 106.817
10 | 1.304 | 0.01245 | -0.072 | 104.714
10.5 | 1.311 | 0.01253 | -0.073 | 104.655
11 | 1.31 | 0.01341 | -0.074 | 97.697
11.5 | 1.3 | 0.01465 | -0.075 | 88.707
12 | 1.254 | 0.01595 | -0.074 | 78.615
12.5 | 1.222 | 0.01711 | -0.075 | 71.441
13 | 1.176 | 0.01866 | -0.075 | 62.994
13.5 | 1.105 | 0.02032 | -0.076 | 54.399
14 | 1.024 | 0.02256 | -0.076 | 45.385
14.5 | 0.935 | 0.02547 | -0.076 | 36.698
15 | 0.828 | 0.03346 | -0.075 | 24.741
15.5 | 0.672 | 0.07572 | -0.063 | 8.872

## 134. Re 16M Mach 0.25 (2)
BIGFOIL.COM POLAR EXPORT
GA 40A313
GA 40A313 |  |  |  | Cl Max: | 1.7807 | at alpha= | 18.5 | deg
XFOIL ncrit=9 |  |  |  | L/D Max: | 131.515 | at alpha= | 7.5 | deg
Re: | 16000000 |  |  | Cd Min: | 0.18424 | at alpha= | -17.5 | deg
Mach: | 0.25 |  |  | Cl=0 at alpha= | -2.4196 | deg
|  |  |  | @ Cl=0.1, Cd= | 0.0048845
|  |  |  | @ Cl=0.4, Cd= | 0.0035734
|  |  |  | @ Cl=0.6, Cd= | 0.0049031
alpha (deg) | Cl | Cd | Cm | Cl/Cd
-17.5 | -0.5004 | 0.18424 | -0.0168 | -2.716
-16.5 | -0.4631 | 0.17287 | -0.0242 | -2.6789
-16 | -0.4887 | 0.15226 | -0.0321 | -3.2096
-15.5 | -0.4551 | 0.1512 | -0.034 | -3.0099
-15 | -0.8431 | 0.05875 | -0.0911 | -14.3506
-14.5 | -0.8903 | 0.04668 | -0.0993 | -19.0724
-14 | -0.8584 | 0.04504 | -0.0992 | -19.0586
-13.5 | -0.9203 | 0.03604 | -0.0995 | -25.5355
-13 | -1.0732 | 0.02458 | -0.0842 | -43.6615
-12 | -1.0399 | 0.01858 | -0.0733 | -55.9688
-11.5 | -1.0142 | 0.01539 | -0.0685 | -65.8999
-11 | -0.9693 | 0.0138 | -0.0656 | -70.2391
-10.5 | -0.9221 | 0.01232 | -0.0629 | -74.8458
-10 | -0.8723 | 0.01105 | -0.0606 | -78.9412
-9.5 | -0.8195 | 0.01009 | -0.0588 | -81.219
-9 | -0.7661 | 0.00918 | -0.0571 | -83.4532
-8.5 | -0.7127 | 0.00833 | -0.0554 | -85.5582
-8 | -0.6561 | 0.00778 | -0.0544 | -84.3316
-7.5 | -0.5993 | 0.0073 | -0.0535 | -82.0959
-7 | -0.5414 | 0.0069 | -0.0528 | -78.4638
-6.5 | -0.4831 | 0.00658 | -0.0524 | -73.4195
-6 | -0.4242 | 0.00634 | -0.0522 | -66.9085
-5.5 | -0.365 | 0.00612 | -0.0521 | -59.6405
-5 | -0.3061 | 0.00588 | -0.052 | -52.0578
-4.5 | -0.2473 | 0.00567 | -0.052 | -43.6155
-4 | -0.1879 | 0.00548 | -0.0522 | -34.2883
-3.5 | -0.1285 | 0.00533 | -0.0525 | -24.1088
-3 | -0.0692 | 0.00519 | -0.0528 | -13.3333
-2.5 | -0.0096 | 0.00508 | -0.0532 | -1.8898
-2 | 0.0501 | 0.00496 | -0.0536 | 10.1008
-1.5 | 0.1096 | 0.00487 | -0.0541 | 22.5051
-1 | 0.1691 | 0.00478 | -0.0545 | 35.3766
-0.5 | 0.228 | 0.00468 | -0.0549 | 48.7179
0.5 | 0.3416 | 0.00406 | -0.0551 | 84.1379
1 | 0.3952 | 0.00356 | -0.0548 | 111.0112
1.5 | 0.4491 | 0.00371 | -0.0544 | 121.0512
2 | 0.5052 | 0.0039 | -0.0543 | 129.5385
2.5 | 0.5581 | 0.00435 | -0.0537 | 128.2989
3 | 0.6081 | 0.00501 | -0.0526 | 121.3772
3.5 | 0.6616 | 0.0054 | -0.0521 | 122.5185
4 | 0.7157 | 0.00576 | -0.0516 | 124.2535
4.5 | 0.7693 | 0.00615 | -0.051 | 125.0894
5 | 0.8215 | 0.00659 | -0.0502 | 124.6586
5.5 | 0.874 | 0.00699 | -0.0493 | 125.0358
6 | 0.9279 | 0.00729 | -0.0487 | 127.284
6.5 | 0.9814 | 0.00758 | -0.048 | 129.4723
7 | 1.0341 | 0.00789 | -0.047 | 131.0646
7.5 | 1.085 | 0.00825 | -0.0457 | 131.5152
8 | 1.1338 | 0.00867 | -0.044 | 130.7728
8.5 | 1.1808 | 0.00906 | -0.0419 | 130.3311
9 | 1.2252 | 0.00942 | -0.0392 | 130.0637
9.5 | 1.2888 | 0.00988 | -0.0409 | 130.4453
10 | 1.3594 | 0.01054 | -0.0439 | 128.9753
10.5 | 1.3955 | 0.01114 | -0.0398 | 125.2693
11 | 1.4323 | 0.01198 | -0.0363 | 119.5576
11.5 | 1.4695 | 0.01297 | -0.0332 | 113.2999
12 | 1.5068 | 0.01411 | -0.0305 | 106.7895
12.5 | 1.5431 | 0.01541 | -0.028 | 100.1363
13 | 1.5769 | 0.01696 | -0.0254 | 92.9776
13.5 | 1.6122 | 0.01851 | -0.0231 | 87.0989
14 | 1.643 | 0.02039 | -0.0205 | 80.5787
14.5 | 1.6715 | 0.02249 | -0.0179 | 74.3219
15 | 1.6956 | 0.02493 | -0.0151 | 68.0144
15.5 | 1.7189 | 0.02749 | -0.0125 | 62.5282
16 | 1.734 | 0.03077 | -0.0096 | 56.3536
16.5 | 1.7507 | 0.03408 | -0.0073 | 51.3703
17 | 1.7608 | 0.03814 | -0.0049 | 46.1668
17.5 | 1.7666 | 0.04274 | -0.0029 | 41.3336
18 | 1.7725 | 0.04756 | -0.0014 | 37.2687
18.5 | 1.7807 | 0.0524 | -0.0003 | 33.9828
19 | 1.7745 | 0.05881 | 0.0004 | 30.1734
19.5 | 1.7652 | 0.06586 | 0.0005 | 26.8023
20 | 1.7467 | 0.07419 | -0.0003 | 23.5436

## 135. Re 16M Mach 0.50 (1)
BIGFOIL.COM POLAR EXPORT
GA 40A313
GA 40A313 |  |  |  | Cl Max: | 1.248 | at alpha= | 20 | deg
JavaFoil+Calcfoil stall+Eppler ext transition |  |  |  | L/D Max: | 118.701 | at alpha= | 4.5 | deg
Re: | 16000000 |  |  | Cd Min: | 0.00456 | at alpha= | 0 | deg
Mach: | 0.5 |  |  | Cl=0 at alpha= | -2.3456 | deg
|  |  |  | @ Cl=0.1, Cd= | 0.0054919
|  |  |  | @ Cl=0.4, Cd= | 0.0045787
|  |  |  | @ Cl=0.6, Cd= | 0.0055496
alpha (deg) | Cl | Cd | Cm | Cl/Cd
-20 | -0.97 | 0.17795 | -0.009 | -5.45
-19.5 | -0.945 | 0.15799 | -0.01 | -5.98
-19 | -0.923 | 0.13872 | -0.011 | -6.653
-18.5 | -0.898 | 0.13001 | -0.012 | -6.906
-18 | -0.87 | 0.12468 | -0.012 | -6.98
-17.5 | -0.842 | 0.11987 | -0.013 | -7.028
-17 | -0.813 | 0.11735 | -0.013 | -6.931
-16.5 | -0.785 | 0.1137 | -0.013 | -6.902
-16 | -0.756 | 0.11008 | -0.013 | -6.872
-15.5 | -0.728 | 0.10703 | -0.014 | -6.8
-15 | -0.7 | 0.10319 | -0.014 | -6.782
-14.5 | -0.673 | 0.09877 | -0.014 | -6.811
-14 | -0.646 | 0.09519 | -0.015 | -6.782
-13.5 | -0.619 | 0.09434 | -0.015 | -6.557
-13 | -0.592 | 0.08738 | -0.016 | -6.772
-12.5 | -0.565 | 0.08104 | -0.017 | -6.967
-12 | -0.54 | 0.07262 | -0.018 | -7.429
-11.5 | -0.516 | 0.06441 | -0.02 | -8.006
-11 | -0.562 | 0.01674 | -0.031 | -33.568
-10.5 | -0.546 | 0.01177 | -0.033 | -46.44
-10 | -0.522 | 0.00997 | -0.035 | -52.338
-9.5 | -0.489 | 0.00923 | -0.036 | -52.983
-9 | -0.37 | 0.05626 | -0.018 | -6.574
-8.5 | -0.344 | 0.04988 | -0.021 | -6.898
-8 | -0.387 | 0.00796 | -0.039 | -48.697
-7.5 | -0.354 | 0.0074 | -0.041 | -47.756
-7 | -0.319 | 0.00797 | -0.042 | -40.102
-6.5 | -0.285 | 0.00748 | -0.043 | -38.142
-6 | -0.251 | 0.00745 | -0.044 | -33.701
-5.5 | -0.217 | 0.00714 | -0.045 | -30.399
-5 | -0.299 | 0.0064 | -0.046 | -46.676
-4.5 | -0.266 | 0.00623 | -0.047 | -42.787
-4 | -0.214 | 0.00632 | -0.048 | -33.936
-3.5 | -0.154 | 0.00621 | -0.05 | -24.787
-3 | -0.089 | 0.00585 | -0.051 | -15.177
-2.5 | -0.021 | 0.00574 | -0.052 | -3.725
-2 | 0.047 | 0.00556 | -0.053 | 8.531
-1.5 | 0.117 | 0.00547 | -0.054 | 21.332
-1 | 0.186 | 0.00543 | -0.055 | 34.31
-0.5 | 0.256 | 0.00469 | -0.056 | 54.718
0 | 0.328 | 0.00456 | -0.058 | 72.007
0.5 | 0.398 | 0.00457 | -0.059 | 87.267
1 | 0.469 | 0.00488 | -0.06 | 95.985
1.5 | 0.539 | 0.00514 | -0.061 | 104.815
2 | 0.609 | 0.00561 | -0.062 | 108.48
2.5 | 0.679 | 0.00594 | -0.063 | 114.194
3 | 0.746 | 0.00646 | -0.064 | 115.548
3.5 | 0.815 | 0.00694 | -0.066 | 117.436
4 | 0.883 | 0.00757 | -0.067 | 116.61
4.5 | 0.947 | 0.00798 | -0.068 | 118.701
5 | 1.009 | 0.00886 | -0.069 | 113.92
5.5 | 1.066 | 0.0093 | -0.07 | 114.62
6 | 1.116 | 0.01005 | -0.071 | 110.988
6.5 | 1.154 | 0.01055 | -0.072 | 109.442
7 | 1.175 | 0.01121 | -0.074 | 104.865
7.5 | 1.162 | 0.01239 | -0.075 | 93.763
8 | 1.051 | 0.01326 | -0.076 | 79.245
8.5 | 0.744 | 0.01455 | -0.076 | 51.107
9 | 0.768 | 0.01634 | -0.076 | 46.988
9.5 | 0.798 | 0.0176 | -0.077 | 45.341
10 | 0.83 | 0.01795 | -0.078 | 46.251
10.5 | 0.851 | 0.02157 | -0.078 | 39.477
11 | 0.888 | 0.02096 | -0.079 | 42.379
11.5 | 0.913 | 0.02389 | -0.079 | 38.24
12 | 0.93 | 0.02965 | -0.079 | 31.364
12.5 | 0.94 | 0.03895 | -0.077 | 24.142
13 | 0.881 | 0.0808 | -0.06 | 10.907
13.5 | 0.893 | 0.09093 | -0.054 | 9.822
14 | 0.938 | 0.08516 | -0.062 | 11.018
14.5 | 1.035 | 0.0566 | -0.077 | 18.293
15 | 1.078 | 0.05429 | -0.079 | 19.848
15.5 | 1.104 | 0.05904 | -0.08 | 18.696
16 | 1.086 | 0.08466 | -0.073 | 12.833
16.5 | 1.068 | 0.12258 | -0.062 | 8.716
17 | 1.081 | 0.14994 | -0.057 | 7.21
17.5 | 1.111 | 0.15291 | -0.059 | 7.264
18 | 1.14 | 0.15591 | -0.061 | 7.312
18.5 | 1.168 | 0.16536 | -0.062 | 7.066
19 | 1.201 | 0.1672 | -0.065 | 7.18
19.5 | 1.231 | 0.1731 | -0.066 | 7.109
20 | 1.248 | 0.19871 | -0.063 | 6.28

## 136. Re 16M Mach 0.50 (2)
BIGFOIL.COM POLAR EXPORT
GA 40A313
GA 40A313 |  |  |  | Cl Max: | 1.3917 | at alpha= | 10 | deg
XFOIL ncrit=9 |  |  |  | L/D Max: | 152.546 | at alpha= | 2 | deg
Re: | 16000000 |  |  | Cd Min: | 0.24309 | at alpha= | -20 | deg
Mach: | 0.5 |  |  | Cl=0 at alpha= | -2.441 | deg
|  |  |  | @ Cl=0.1, Cd= | 0.0050147
|  |  |  | @ Cl=0.4, Cd= | 0.0039548
|  |  |  | @ Cl=0.6, Cd= | 0.003937
alpha (deg) | Cl | Cd | Cm | Cl/Cd
-20 | -0.6156 | 0.24309 | 0.0103 | -2.5324
-19.5 | -0.5943 | 0.23623 | 0.0058 | -2.5158
-19 | -0.5743 | 0.2281 | 0.0012 | -2.5178
-18.5 | -0.5515 | 0.22166 | -0.0032 | -2.488
-18 | -0.5296 | 0.21457 | -0.0077 | -2.4682
-17.5 | -0.5104 | 0.20595 | -0.0123 | -2.4783
-17 | -0.4881 | 0.19922 | -0.0166 | -2.4501
-16.5 | -0.4711 | 0.18973 | -0.0212 | -2.483
-16 | -0.4521 | 0.18158 | -0.0257 | -2.4898
-15.5 | -0.4342 | 0.17299 | -0.0302 | -2.51
-15 | -0.4153 | 0.16531 | -0.0345 | -2.5122
-14.5 | -0.3935 | 0.15866 | -0.0386 | -2.4801
-14 | -0.376 | 0.15066 | -0.0429 | -2.4957
-13.5 | -0.3584 | 0.14298 | -0.0471 | -2.5066
-13 | -0.341 | 0.13545 | -0.0512 | -2.5175
-12.5 | -0.3309 | 0.12608 | -0.0558 | -2.6245
-12 | -0.3251 | 0.11623 | -0.0607 | -2.797
-11.5 | -0.3242 | 0.10593 | -0.0659 | -3.0605
-11 | -0.3155 | 0.09785 | -0.0702 | -3.2243
-10.5 | -0.3098 | 0.0896 | -0.0746 | -3.4576
-10 | -0.3087 | 0.08089 | -0.0793 | -3.8163
-9.5 | -0.3085 | 0.07245 | -0.0841 | -4.2581
-9 | -0.3206 | 0.06211 | -0.0906 | -5.1618
-8.5 | -0.341 | 0.04988 | -0.1014 | -6.8364
-8 | -0.3733 | 0.04255 | -0.1032 | -8.7732
-7.5 | -0.419 | 0.03693 | -0.0956 | -11.3458
-7 | -0.4306 | 0.03074 | -0.0901 | -14.0078
-6.5 | -0.426 | 0.0245 | -0.0844 | -17.3878
-6 | -0.416 | 0.0173 | -0.0777 | -24.0462
-5.5 | -0.4053 | 0.00866 | -0.0699 | -46.8014
-5 | -0.3523 | 0.00668 | -0.0655 | -52.7395
-4.5 | -0.2845 | 0.00614 | -0.0636 | -46.3355
-4 | -0.2155 | 0.0058 | -0.0623 | -37.1552
-3.5 | -0.1461 | 0.00557 | -0.0617 | -26.2298
-3 | -0.0769 | 0.00536 | -0.0614 | -14.347
-2.5 | -0.0081 | 0.0052 | -0.0614 | -1.5577
-2 | 0.0605 | 0.00509 | -0.0615 | 11.8861
-1.5 | 0.1287 | 0.00496 | -0.0618 | 25.9476
-1 | 0.1973 | 0.00485 | -0.0623 | 40.6804
-0.5 | 0.2652 | 0.00475 | -0.0628 | 55.8316
0 | 0.3309 | 0.00451 | -0.0629 | 73.3703
0.5 | 0.393 | 0.00401 | -0.0626 | 98.005
1 | 0.4539 | 0.00353 | -0.0621 | 128.5836
1.5 | 0.5195 | 0.00349 | -0.0623 | 148.8539
2 | 0.5812 | 0.00381 | -0.0616 | 152.5459
2.5 | 0.6419 | 0.00422 | -0.0608 | 152.109
3 | 0.6922 | 0.00515 | -0.058 | 134.4078
3.5 | 0.7491 | 0.00572 | -0.0563 | 130.9615
4 | 0.8069 | 0.00622 | -0.0545 | 129.7267
4.5 | 0.863 | 0.00674 | -0.0522 | 128.0415
5 | 0.9142 | 0.00739 | -0.0489 | 123.7077
5.5 | 0.9704 | 0.00781 | -0.0461 | 124.251
6 | 1.0251 | 0.00823 | -0.0429 | 124.5565
6.5 | 1.069 | 0.00865 | -0.0374 | 123.5838
7 | 1.1039 | 0.00927 | -0.0302 | 119.0831
7.5 | 1.1403 | 0.01003 | -0.0237 | 113.6889
8 | 1.1742 | 0.01105 | -0.0171 | 106.2624
8.5 | 1.2055 | 0.01207 | -0.0101 | 99.8757
9 | 1.3668 | 0.01415 | -0.0271 | 96.5936
9.5 | 1.3903 | 0.01685 | -0.0202 | 82.5104
10 | 1.3917 | 0.0212 | -0.0129 | 65.6462
10.5 | 1.3738 | 0.02675 | -0.0053 | 51.357
11 | 1.3432 | 0.03351 | 0.0015 | 40.0836
11.5 | 1.3109 | 0.0414 | 0.0059 | 31.6643
12 | 1.2757 | 0.05047 | 0.0079 | 25.2764
12.5 | 1.2343 | 0.06115 | 0.0073 | 20.1848
13 | 1.1953 | 0.07278 | 0.0046 | 16.4235
13.5 | 1.1605 | 0.08516 | -0.0002 | 13.6273
14 | 1.1242 | 0.09881 | -0.0067 | 11.3774
14.5 | 1.0962 | 0.11238 | -0.0138 | 9.7544
15 | 1.0708 | 0.12593 | -0.0207 | 8.5031

## 137. Re 18M Mach 0.00 (1)
BIGFOIL.COM POLAR EXPORT
GA 40A313
GA 40A313 |  |  |  | Cl Max: | 1.388 | at alpha= | 12.5 | deg
JavaFoil+Calcfoil stall+Eppler ext transition |  |  |  | L/D Max: | 127.443 | at alpha= | 7 | deg
Re: | 18000000 |  |  | Cd Min: | 0.00456 | at alpha= | 0 | deg
Mach: | 0 |  |  | Cl=0 at alpha= | -2.3417 | deg
|  |  |  | @ Cl=0.1, Cd= | 0.005249
|  |  |  | @ Cl=0.4, Cd= | 0.004799
|  |  |  | @ Cl=0.6, Cd= | 0.0057085
alpha (deg) | Cl | Cd | Cm | Cl/Cd
-16.5 | -0.457 | 0.09969 | -0.012 | -4.587
-16 | -0.473 | 0.09287 | -0.013 | -5.096
-15.5 | -0.489 | 0.08566 | -0.014 | -5.714
-15 | -0.501 | 0.08487 | -0.014 | -5.899
-14.5 | -0.519 | 0.07362 | -0.016 | -7.054
-14 | -0.562 | 0.04189 | -0.02 | -13.414
-13.5 | -0.605 | 0.02141 | -0.022 | -28.266
-13 | -0.63 | 0.01511 | -0.024 | -41.682
-12.5 | -0.649 | 0.01182 | -0.025 | -54.909
-12 | -0.662 | 0.01027 | -0.027 | -64.444
-11.5 | -0.668 | 0.00911 | -0.028 | -73.353
-11 | -0.666 | 0.00861 | -0.029 | -77.341
-10.5 | -0.66 | 0.00844 | -0.03 | -78.257
-10 | -0.65 | 0.00811 | -0.03 | -80.164
-9.5 | -0.635 | 0.0077 | -0.031 | -82.49
-9 | -0.615 | 0.00744 | -0.032 | -82.673
-8.5 | -0.591 | 0.00756 | -0.033 | -78.175
-8 | -0.562 | 0.00681 | -0.034 | -82.586
-7.5 | -0.529 | 0.00674 | -0.035 | -78.488
-7 | -0.491 | 0.00684 | -0.036 | -71.8
-6.5 | -0.449 | 0.00656 | -0.037 | -68.409
-6 | -0.404 | 0.00605 | -0.038 | -66.696
-5.5 | -0.355 | 0.00591 | -0.039 | -60.039
-5 | -0.303 | 0.006 | -0.04 | -50.558
-4.5 | -0.249 | 0.00588 | -0.041 | -42.456
-4 | -0.194 | 0.00567 | -0.042 | -34.163
-3.5 | -0.136 | 0.00558 | -0.043 | -24.439
-3 | -0.078 | 0.00545 | -0.044 | -14.301
-2.5 | -0.019 | 0.00524 | -0.045 | -3.557
-2 | 0.041 | 0.00519 | -0.046 | 7.94
-1.5 | 0.101 | 0.00525 | -0.047 | 19.292
-1 | 0.162 | 0.00519 | -0.048 | 31.148
-0.5 | 0.222 | 0.00461 | -0.049 | 48.178
0 | 0.284 | 0.00456 | -0.05 | 62.373
0.5 | 0.345 | 0.00479 | -0.051 | 72.082
1 | 0.406 | 0.0048 | -0.052 | 84.516
1.5 | 0.466 | 0.005 | -0.053 | 93.299
2 | 0.527 | 0.00526 | -0.054 | 100.268
2.5 | 0.588 | 0.00568 | -0.055 | 103.533
3 | 0.647 | 0.00582 | -0.056 | 111.12
3.5 | 0.707 | 0.00606 | -0.057 | 116.6
4 | 0.766 | 0.00651 | -0.058 | 117.643
4.5 | 0.824 | 0.00681 | -0.059 | 121.064
5 | 0.881 | 0.00737 | -0.06 | 119.654
5.5 | 0.937 | 0.00758 | -0.061 | 123.56
6 | 0.991 | 0.00797 | -0.062 | 124.325
6.5 | 1.043 | 0.00852 | -0.063 | 122.341
7 | 1.092 | 0.00857 | -0.064 | 127.443
7.5 | 1.139 | 0.00923 | -0.065 | 123.378
8 | 1.183 | 0.00961 | -0.066 | 122.993
8.5 | 1.223 | 0.00989 | -0.067 | 123.653
9 | 1.259 | 0.01036 | -0.068 | 121.509
9.5 | 1.291 | 0.0108 | -0.069 | 119.612
10 | 1.319 | 0.01153 | -0.069 | 114.4
10.5 | 1.343 | 0.01181 | -0.07 | 113.691
11 | 1.361 | 0.0119 | -0.071 | 114.431
11.5 | 1.375 | 0.01288 | -0.072 | 106.768
12 | 1.384 | 0.01353 | -0.073 | 102.329
12.5 | 1.388 | 0.01417 | -0.074 | 97.991
13 | 1.384 | 0.0149 | -0.075 | 92.878
13.5 | 1.336 | 0.01652 | -0.074 | 80.873
14 | 1.308 | 0.01765 | -0.075 | 74.125
14.5 | 1.275 | 0.01908 | -0.075 | 66.842
15 | 1.238 | 0.02055 | -0.076 | 60.249
15.5 | 1.198 | 0.02219 | -0.076 | 54.006
16 | 1.154 | 0.02452 | -0.076 | 47.071
16.5 | 1.107 | 0.02792 | -0.077 | 39.642
17 | 1.06 | 0.03121 | -0.077 | 33.955
17.5 | 1.009 | 0.03629 | -0.077 | 27.816

## 138. Re 18M Mach 0.00 (2)
BIGFOIL.COM POLAR EXPORT
GA 40A313
GA 40A313 |  |  |  | Cl Max: | 1.8728 | at alpha= | 20 | deg
XFOIL ncrit=9 |  |  |  | L/D Max: | 137.159 | at alpha= | 10 | deg
Re: | 18000000 |  |  | Cd Min: | 0.04329 | at alpha= | 20 | deg
Mach: | 0 |  |  | Cl=0 at alpha= | -2.4119 | deg
|  |  |  | @ Cl=0.1, Cd= | 0.0047853
|  |  |  | @ Cl=0.4, Cd= | 0.0040044
|  |  |  | @ Cl=0.6, Cd= | 0.0050231
alpha (deg) | Cl | Cd | Cm | Cl/Cd
-20 | -1.6475 | 0.02814 | -0.0702 | -58.5466
-19.5 | -1.6218 | 0.02552 | -0.0711 | -63.5502
-19 | -1.5812 | 0.02252 | -0.0752 | -70.2131
-18.5 | -1.5304 | 0.02002 | -0.0799 | -76.4436
-17.5 | -1.4701 | 0.01857 | -0.0754 | -79.1653
-17 | -1.4619 | 0.01723 | -0.0689 | -84.8462
-16.5 | -1.4389 | 0.01649 | -0.064 | -87.2589
-16 | -1.4048 | 0.0156 | -0.0612 | -90.0513
-15.5 | -1.3669 | 0.01477 | -0.059 | -92.5457
-15 | -1.3257 | 0.01402 | -0.0572 | -94.5578
-14.5 | -1.2823 | 0.01335 | -0.0557 | -96.0524
-14 | -1.2363 | 0.01278 | -0.0546 | -96.7371
-13.5 | -1.1901 | 0.01216 | -0.0535 | -97.8701
-13 | -1.1437 | 0.01146 | -0.0524 | -99.7993
-12.5 | -1.0942 | 0.011 | -0.0517 | -99.4727
-12 | -1.0445 | 0.01049 | -0.051 | -99.571
-11.5 | -0.9947 | 0.00995 | -0.0503 | -99.9698
-11 | -0.9436 | 0.0095 | -0.0499 | -99.3263
-10.5 | -0.892 | 0.00905 | -0.0494 | -98.5635
-10 | -0.8401 | 0.00861 | -0.049 | -97.5726
-9.5 | -0.7874 | 0.00821 | -0.0488 | -95.9074
-9 | -0.734 | 0.00785 | -0.0486 | -93.5032
-8.5 | -0.6808 | 0.00746 | -0.0484 | -91.2601
-8 | -0.6268 | 0.00711 | -0.0483 | -88.1575
-7.5 | -0.5733 | 0.00673 | -0.0481 | -85.1857
-7 | -0.518 | 0.00647 | -0.0482 | -80.0618
-6.5 | -0.4624 | 0.00626 | -0.0484 | -73.8658
-5.5 | -0.3503 | 0.00586 | -0.0488 | -59.7782
-5 | -0.2944 | 0.00565 | -0.049 | -52.1062
-4.5 | -0.238 | 0.0055 | -0.0494 | -43.2727
-4 | -0.1813 | 0.00531 | -0.0497 | -34.1431
-3.5 | -0.1243 | 0.00518 | -0.0501 | -23.9961
-3 | -0.0674 | 0.00506 | -0.0505 | -13.3202
-2.5 | -0.0101 | 0.00495 | -0.051 | -2.0404
-2 | 0.0472 | 0.00485 | -0.0515 | 9.732
-1.5 | 0.1043 | 0.00478 | -0.052 | 21.8201
-1 | 0.1616 | 0.0047 | -0.0525 | 34.383
-0.5 | 0.2184 | 0.0046 | -0.0529 | 47.4783
0 | 0.2739 | 0.0044 | -0.0531 | 62.25
1.5 | 0.4301 | 0.00391 | -0.0522 | 110
2 | 0.4839 | 0.00409 | -0.0521 | 118.313
2.5 | 0.5351 | 0.00452 | -0.0516 | 118.385
3.5 | 0.6383 | 0.00532 | -0.0508 | 119.9812
4 | 0.6909 | 0.00564 | -0.0506 | 122.5
4.5 | 0.743 | 0.00599 | -0.0503 | 124.0401
5 | 0.7946 | 0.00635 | -0.0499 | 125.1339
5.5 | 0.846 | 0.0067 | -0.0495 | 126.2687
6 | 0.8985 | 0.00696 | -0.0493 | 129.0948
6.5 | 0.9508 | 0.00721 | -0.049 | 131.8724
7 | 1.0023 | 0.00749 | -0.0487 | 133.8184
7.5 | 1.0525 | 0.00781 | -0.0481 | 134.7631
8 | 1.1015 | 0.00815 | -0.0474 | 135.1534
8.5 | 1.1493 | 0.00849 | -0.0464 | 135.371
9 | 1.1964 | 0.00881 | -0.0453 | 135.8002
9.5 | 1.2406 | 0.00913 | -0.0437 | 135.8817
10 | 1.3085 | 0.00954 | -0.0475 | 137.1593
10.5 | 1.368 | 0.01004 | -0.0495 | 136.255
11 | 1.4112 | 0.01054 | -0.0479 | 133.8899
11.5 | 1.45 | 0.01114 | -0.0456 | 130.1616
12 | 1.4845 | 0.01171 | -0.0425 | 126.772
12.5 | 1.5202 | 0.01243 | -0.04 | 122.3009
13.5 | 1.589 | 0.01424 | -0.0357 | 111.5871
15 | 1.6858 | 0.01788 | -0.0304 | 94.2841
15.5 | 1.7141 | 0.01944 | -0.0286 | 88.1739
16 | 1.7398 | 0.02124 | -0.0267 | 81.9115
16.5 | 1.7655 | 0.02304 | -0.025 | 76.6276
17 | 1.7851 | 0.02536 | -0.023 | 70.3904
17.5 | 1.7996 | 0.02806 | -0.0208 | 64.134
18 | 1.8156 | 0.03078 | -0.019 | 58.9864
18.5 | 1.8363 | 0.0332 | -0.0177 | 55.3102
19 | 1.8493 | 0.0364 | -0.0163 | 50.8049
19.5 | 1.8628 | 0.03961 | -0.0151 | 47.0285
20 | 1.8728 | 0.04329 | -0.014 | 43.2617

## 139. Re 18M Mach 0.10 (1)
BIGFOIL.COM POLAR EXPORT
GA 40A313
GA 40A313 |  |  |  | Cl Max: | 1.375 | at alpha= | 12.5 | deg
JavaFoil+Calcfoil stall+Eppler ext transition |  |  |  | L/D Max: | 128.324 | at alpha= | 6.5 | deg
Re: | 18000000 |  |  | Cd Min: | 0.00455 | at alpha= | -0.5 | deg
Mach: | 0.1 |  |  | Cl=0 at alpha= | -2.3417 | deg
|  |  |  | @ Cl=0.1, Cd= | 0.005191
|  |  |  | @ Cl=0.4, Cd= | 0.0048695
|  |  |  | @ Cl=0.6, Cd= | 0.0057537
alpha (deg) | Cl | Cd | Cm | Cl/Cd
-16 | -0.428 | 0.09555 | -0.013 | -4.475
-15.5 | -0.446 | 0.0887 | -0.014 | -5.026
-15 | -0.46 | 0.08721 | -0.014 | -5.278
-14.5 | -0.483 | 0.07324 | -0.016 | -6.6
-14 | -0.503 | 0.06466 | -0.017 | -7.774
-13.5 | -0.55 | 0.03336 | -0.021 | -16.501
-13 | -0.592 | 0.01772 | -0.024 | -33.399
-12.5 | -0.617 | 0.01278 | -0.025 | -48.289
-12 | -0.634 | 0.01077 | -0.027 | -58.894
-11.5 | -0.647 | 0.00925 | -0.028 | -69.994
-11 | -0.649 | 0.00875 | -0.029 | -74.173
-10.5 | -0.646 | 0.00854 | -0.03 | -75.654
-10 | -0.639 | 0.00819 | -0.031 | -78.024
-9.5 | -0.626 | 0.00784 | -0.032 | -79.916
-9 | -0.609 | 0.00749 | -0.032 | -81.301
-8.5 | -0.587 | 0.00713 | -0.033 | -82.36
-8 | -0.56 | 0.00686 | -0.034 | -81.567
-7.5 | -0.527 | 0.00679 | -0.035 | -77.661
-7 | -0.49 | 0.00652 | -0.036 | -75.199
-6.5 | -0.449 | 0.00661 | -0.037 | -67.948
-6 | -0.404 | 0.0061 | -0.038 | -66.323
-5.5 | -0.356 | 0.00594 | -0.039 | -59.867
-5 | -0.304 | 0.00602 | -0.04 | -50.552
-4.5 | -0.25 | 0.00594 | -0.041 | -42.172
-4 | -0.194 | 0.0057 | -0.042 | -34.123
-3.5 | -0.137 | 0.00551 | -0.043 | -24.863
-3 | -0.078 | 0.00538 | -0.044 | -14.549
-2.5 | -0.019 | 0.00527 | -0.045 | -3.553
-2 | 0.041 | 0.00522 | -0.046 | 7.937
-1.5 | 0.102 | 0.00519 | -0.047 | 19.635
-1 | 0.162 | 0.00512 | -0.048 | 31.716
-0.5 | 0.223 | 0.00455 | -0.049 | 49.04
0 | 0.286 | 0.00457 | -0.05 | 62.519
0.5 | 0.347 | 0.0048 | -0.051 | 72.203
1 | 0.408 | 0.00488 | -0.052 | 83.529
1.5 | 0.469 | 0.00501 | -0.053 | 93.633
2 | 0.53 | 0.00525 | -0.054 | 100.989
2.5 | 0.591 | 0.00574 | -0.055 | 102.889
3 | 0.65 | 0.00583 | -0.056 | 111.561
3.5 | 0.71 | 0.00612 | -0.057 | 116.026
4 | 0.77 | 0.0065 | -0.058 | 118.505
4.5 | 0.829 | 0.00683 | -0.059 | 121.272
5 | 0.886 | 0.00736 | -0.06 | 120.346
5.5 | 0.941 | 0.00757 | -0.061 | 124.364
6 | 0.995 | 0.00828 | -0.062 | 120.245
6.5 | 1.047 | 0.00816 | -0.063 | 128.324
7 | 1.097 | 0.00891 | -0.064 | 123.079
7.5 | 1.143 | 0.00931 | -0.065 | 122.842
8 | 1.186 | 0.00968 | -0.066 | 122.541
8.5 | 1.226 | 0.01 | -0.067 | 122.628
9 | 1.261 | 0.01044 | -0.068 | 120.851
9.5 | 1.292 | 0.01092 | -0.069 | 118.384
10 | 1.319 | 0.01165 | -0.07 | 113.155
10.5 | 1.34 | 0.01218 | -0.071 | 109.994
11 | 1.357 | 0.01204 | -0.072 | 112.7
11.5 | 1.368 | 0.01305 | -0.073 | 104.835
12 | 1.374 | 0.01389 | -0.074 | 98.892
12.5 | 1.375 | 0.01442 | -0.075 | 95.319
13 | 1.339 | 0.01583 | -0.074 | 84.568
13.5 | 1.312 | 0.01707 | -0.074 | 76.829
14 | 1.279 | 0.01812 | -0.075 | 70.575
14.5 | 1.241 | 0.01954 | -0.076 | 63.476
15 | 1.197 | 0.02138 | -0.076 | 55.989
15.5 | 1.152 | 0.02297 | -0.076 | 50.156
16 | 1.101 | 0.02606 | -0.076 | 42.246
16.5 | 1.047 | 0.03035 | -0.076 | 34.487
17 | 0.994 | 0.03403 | -0.077 | 29.216
17.5 | 0.936 | 0.04111 | -0.076 | 22.781

## 140. Re 18M Mach 0.10 (2)
BIGFOIL.COM POLAR EXPORT
GA 40A313
GA 40A313 |  |  |  | Cl Max: | 1.8679 | at alpha= | 20 | deg
XFOIL ncrit=9 |  |  |  | L/D Max: | 136.663 | at alpha= | 10 | deg
Re: | 18000000 |  |  | Cd Min: | 0.04632 | at alpha= | 20 | deg
Mach: | 0.1 |  |  | Cl=0 at alpha= | -2.4133 | deg
|  |  |  | @ Cl=0.1, Cd= | 0.0047862
|  |  |  | @ Cl=0.4, Cd= | 0.0037965
|  |  |  | @ Cl=0.6, Cd= | 0.0050024
alpha (deg) | Cl | Cd | Cm | Cl/Cd
-20 | -1.6034 | 0.03531 | -0.0748 | -45.4092
-19.5 | -1.5884 | 0.03119 | -0.0765 | -50.9266
-19 | -1.5622 | 0.02647 | -0.0811 | -59.0178
-18.5 | -1.5394 | 0.02299 | -0.0825 | -66.9595
-18 | -1.4776 | 0.02129 | -0.0877 | -69.4035
-17.5 | -1.4472 | 0.02072 | -0.0848 | -69.8456
-17 | -1.4473 | 0.01868 | -0.0782 | -77.4786
-16.5 | -1.4293 | 0.01773 | -0.0726 | -80.6148
-16 | -1.4082 | 0.01672 | -0.0671 | -84.2225
-15.5 | -1.3733 | 0.01571 | -0.0641 | -87.4157
-15 | -1.3336 | 0.01485 | -0.0617 | -89.8047
-14.5 | -1.2909 | 0.01407 | -0.0597 | -91.7484
-14 | -1.245 | 0.01343 | -0.0582 | -92.7029
-13.5 | -1.1989 | 0.01273 | -0.0567 | -94.1791
-13 | -1.1528 | 0.01191 | -0.0552 | -96.7926
-12.5 | -1.1026 | 0.01142 | -0.0542 | -96.5499
-12 | -1.0526 | 0.01086 | -0.0533 | -96.9245
-11.5 | -1.0025 | 0.01025 | -0.0524 | -97.8049
-11 | -0.9509 | 0.00976 | -0.0517 | -97.4283
-10.5 | -0.8989 | 0.00926 | -0.051 | -97.0734
-10 | -0.8466 | 0.00878 | -0.0505 | -96.4237
-9.5 | -0.7934 | 0.00835 | -0.05 | -95.018
-9 | -0.7396 | 0.00797 | -0.0497 | -92.798
-8.5 | -0.6858 | 0.00756 | -0.0494 | -90.7143
-8 | -0.6314 | 0.00719 | -0.0491 | -87.8164
-7.5 | -0.5774 | 0.00679 | -0.0488 | -85.0368
-7 | -0.5217 | 0.0065 | -0.0488 | -80.2615
-6.5 | -0.4657 | 0.00629 | -0.0489 | -74.0382
-6 | -0.4093 | 0.00609 | -0.0491 | -67.2085
-5.5 | -0.3526 | 0.00589 | -0.0493 | -59.8642
-5 | -0.2963 | 0.00567 | -0.0495 | -52.2575
-4.5 | -0.2395 | 0.0055 | -0.0498 | -43.5455
-4 | -0.1824 | 0.00532 | -0.0501 | -34.2857
-3.5 | -0.125 | 0.00519 | -0.0505 | -24.0848
-3 | -0.0678 | 0.00507 | -0.0509 | -13.3728
-2.5 | -0.01 | 0.00496 | -0.0514 | -2.0161
-2 | 0.0477 | 0.00485 | -0.0518 | 9.8351
-1.5 | 0.1051 | 0.00478 | -0.0523 | 21.9874
-1 | 0.1627 | 0.0047 | -0.0528 | 34.617
-0.5 | 0.2199 | 0.0046 | -0.0532 | 47.8043
0.5 | 0.3306 | 0.00415 | -0.0535 | 79.6627
1 | 0.3821 | 0.00374 | -0.0531 | 102.1658
1.5 | 0.4328 | 0.0039 | -0.0525 | 110.9744
2 | 0.487 | 0.00408 | -0.0524 | 119.3627
2.5 | 0.5383 | 0.00452 | -0.0519 | 119.0929
3.5 | 0.6419 | 0.00533 | -0.051 | 120.4315
4 | 0.6948 | 0.00565 | -0.0508 | 122.9735
4.5 | 0.7471 | 0.00601 | -0.0504 | 124.3095
5 | 0.7988 | 0.00638 | -0.0499 | 125.2038
5.5 | 0.8506 | 0.00673 | -0.0495 | 126.3893
6 | 0.9034 | 0.00699 | -0.0493 | 129.2418
6.5 | 0.956 | 0.00725 | -0.049 | 131.8621
7 | 1.0077 | 0.00753 | -0.0486 | 133.8247
7.5 | 1.0582 | 0.00785 | -0.0479 | 134.8025
8 | 1.1073 | 0.0082 | -0.047 | 135.0366
8.5 | 1.1551 | 0.00856 | -0.0459 | 134.9416
9 | 1.2023 | 0.00888 | -0.0447 | 135.3941
9.5 | 1.246 | 0.00922 | -0.0428 | 135.141
10 | 1.3188 | 0.00965 | -0.0475 | 136.6632
10.5 | 1.3752 | 0.01016 | -0.0486 | 135.3543
11 | 1.418 | 0.01069 | -0.0468 | 132.6473
11.5 | 1.4526 | 0.01132 | -0.0434 | 128.3216
12 | 1.4891 | 0.01195 | -0.0406 | 124.6109
12.5 | 1.5251 | 0.01274 | -0.0382 | 119.7096
13.5 | 1.5947 | 0.0147 | -0.0339 | 108.483
14 | 1.6279 | 0.01589 | -0.032 | 102.4481
14.5 | 1.6598 | 0.01722 | -0.03 | 96.3879
15 | 1.6904 | 0.01871 | -0.0282 | 90.3474
15.5 | 1.7186 | 0.02036 | -0.0263 | 84.4106
16 | 1.7414 | 0.02247 | -0.0241 | 77.4989
16.5 | 1.7666 | 0.02441 | -0.0223 | 72.372
17 | 1.7845 | 0.02694 | -0.0201 | 66.2398
17.5 | 1.7989 | 0.02981 | -0.0179 | 60.3455
18 | 1.8158 | 0.03261 | -0.0162 | 55.6823
18.5 | 1.8336 | 0.03546 | -0.0148 | 51.709
19 | 1.8471 | 0.03877 | -0.0134 | 47.6425
19.5 | 1.86 | 0.04226 | -0.0123 | 44.0133
20 | 1.8679 | 0.04632 | -0.0113 | 40.326

## 141. Re 18M Mach 0.25 (1)
BIGFOIL.COM POLAR EXPORT
GA 40A313
GA 40A313 |  |  |  | Cl Max: | 1.311 | at alpha= | 10.5 | deg
JavaFoil+Calcfoil stall+Eppler ext transition |  |  |  | L/D Max: | 123.567 | at alpha= | 5.5 | deg
Re: | 18000000 |  |  | Cd Min: | 0.00457 | at alpha= | 0 | deg
Mach: | 0.25 |  |  | Cl=0 at alpha= | -2.3468 | deg
|  |  |  | @ Cl=0.1, Cd= | 0.0052724
|  |  |  | @ Cl=0.4, Cd= | 0.0048309
|  |  |  | @ Cl=0.6, Cd= | 0.0055378
alpha (deg) | Cl | Cd | Cm | Cl/Cd
-14 | -0.148 | 0.08467 | -0.014 | -1.744
-13.5 | -0.213 | 0.07976 | -0.015 | -2.675
-13 | -0.264 | 0.07479 | -0.016 | -3.53
-12.5 | -0.309 | 0.06881 | -0.017 | -4.487
-12 | -0.351 | 0.06038 | -0.019 | -5.812
-11.5 | -0.401 | 0.04051 | -0.023 | -9.899
-11 | -0.48 | 0.01217 | -0.029 | -39.409
-10.5 | -0.521 | 0.00929 | -0.03 | -56.068
-10 | -0.54 | 0.00867 | -0.031 | -62.336
-9.5 | -0.552 | 0.00822 | -0.032 | -67.076
-9 | -0.554 | 0.00784 | -0.033 | -70.702
-8.5 | -0.549 | 0.0074 | -0.034 | -74.191
-8 | -0.535 | 0.00761 | -0.035 | -70.304
-7.5 | -0.513 | 0.00704 | -0.036 | -72.889
-7 | -0.484 | 0.00674 | -0.037 | -71.752
-6.5 | -0.448 | 0.00674 | -0.038 | -66.485
-6 | -0.407 | 0.00624 | -0.039 | -65.145
-5.5 | -0.36 | 0.00597 | -0.04 | -60.276
-5 | -0.309 | 0.00615 | -0.041 | -50.291
-4.5 | -0.255 | 0.00604 | -0.042 | -42.308
-4 | -0.199 | 0.00589 | -0.043 | -33.777
-3.5 | -0.14 | 0.00556 | -0.044 | -25.247
-3 | -0.08 | 0.00545 | -0.045 | -14.733
-2.5 | -0.019 | 0.00528 | -0.046 | -3.636
-2 | 0.043 | 0.0053 | -0.047 | 8.017
-1.5 | 0.105 | 0.00527 | -0.048 | 19.849
-1 | 0.167 | 0.0052 | -0.049 | 32.099
-0.5 | 0.229 | 0.00462 | -0.05 | 49.649
0 | 0.294 | 0.00457 | -0.051 | 64.279
0.5 | 0.356 | 0.00481 | -0.053 | 74.03
1 | 0.419 | 0.00484 | -0.054 | 86.506
1.5 | 0.482 | 0.00505 | -0.055 | 95.331
2 | 0.544 | 0.00528 | -0.056 | 103.03
2.5 | 0.607 | 0.00557 | -0.057 | 109.081
3 | 0.668 | 0.00591 | -0.058 | 113.056
3.5 | 0.73 | 0.00647 | -0.059 | 112.815
4 | 0.791 | 0.00665 | -0.06 | 118.96
4.5 | 0.851 | 0.00695 | -0.061 | 122.461
5 | 0.909 | 0.0076 | -0.062 | 119.633
5.5 | 0.966 | 0.00781 | -0.063 | 123.567
6 | 1.02 | 0.00858 | -0.064 | 118.859
6.5 | 1.071 | 0.00892 | -0.065 | 120.142
7 | 1.12 | 0.00929 | -0.066 | 120.567
7.5 | 1.164 | 0.00971 | -0.067 | 119.883
8 | 1.204 | 0.01016 | -0.068 | 118.484
8.5 | 1.238 | 0.01007 | -0.069 | 123.006
9 | 1.267 | 0.01105 | -0.07 | 114.636
9.5 | 1.289 | 0.0116 | -0.071 | 111.11
10 | 1.304 | 0.01221 | -0.072 | 106.769
10.5 | 1.311 | 0.0125 | -0.073 | 104.85
11 | 1.31 | 0.01353 | -0.074 | 96.818
11.5 | 1.3 | 0.01436 | -0.075 | 90.518
12 | 1.255 | 0.01555 | -0.074 | 80.762
12.5 | 1.224 | 0.01666 | -0.075 | 73.476
13 | 1.177 | 0.01814 | -0.075 | 64.913
13.5 | 1.107 | 0.01972 | -0.076 | 56.132
14 | 1.026 | 0.02187 | -0.076 | 46.912
14.5 | 0.935 | 0.02506 | -0.076 | 37.305
15 | 0.833 | 0.031 | -0.076 | 26.864
15.5 | 0.693 | 0.05938 | -0.069 | 11.672

## 142. Re 18M Mach 0.25 (2)
BIGFOIL.COM POLAR EXPORT
GA 40A313
GA 40A313 |  |  |  | Cl Max: | 1.8028 | at alpha= | 18.5 | deg
XFOIL ncrit=9 |  |  |  | L/D Max: | 133.649 | at alpha= | 7.5 | deg
Re: | 18000000 |  |  | Cd Min: | 0.19123 | at alpha= | -18 | deg
Mach: | 0.25 |  |  | Cl=0 at alpha= | -2.4176 | deg
|  |  |  | @ Cl=0.1, Cd= | 0.0048025
|  |  |  | @ Cl=0.4, Cd= | 0.0036878
|  |  |  | @ Cl=0.6, Cd= | 0.0049832
alpha (deg) | Cl | Cd | Cm | Cl/Cd
-18 | -0.5154 | 0.19123 | -0.013 | -2.6952
-17.5 | -0.4988 | 0.18453 | -0.0169 | -2.7031
-17 | -0.5181 | 0.16577 | -0.0244 | -3.1254
-16.5 | -0.5037 | 0.15877 | -0.0285 | -3.1725
-16 | -0.4932 | 0.15078 | -0.0329 | -3.271
-15.5 | -0.8682 | 0.06274 | -0.0887 | -13.8381
-15 | -0.9155 | 0.04929 | -0.0988 | -18.5737
-14.5 | -0.9622 | 0.03977 | -0.1026 | -24.1941
-14 | -0.9551 | 0.03651 | -0.1017 | -26.16
-13.5 | -1.0141 | 0.02962 | -0.0967 | -34.237
-13 | -1.1146 | 0.02169 | -0.081 | -51.3877
-12.5 | -1.0881 | 0.01941 | -0.0761 | -56.0587
-12 | -1.0603 | 0.01675 | -0.0714 | -63.3015
-11.5 | -1.026 | 0.01424 | -0.0673 | -72.0506
-11 | -0.9784 | 0.0129 | -0.0646 | -75.845
-10.5 | -0.9289 | 0.01161 | -0.0621 | -80.0086
-10 | -0.8776 | 0.01051 | -0.06 | -83.5014
-9.5 | -0.8237 | 0.00964 | -0.0582 | -85.4461
-9 | -0.7681 | 0.00899 | -0.0568 | -85.4394
-8.5 | -0.7131 | 0.00826 | -0.0554 | -86.3317
-8 | -0.657 | 0.00768 | -0.0543 | -85.5469
-7.5 | -0.6002 | 0.00718 | -0.0534 | -83.5933
-7 | -0.5423 | 0.00677 | -0.0527 | -80.1034
-6.5 | -0.4841 | 0.00646 | -0.0523 | -74.9381
-6 | -0.425 | 0.00621 | -0.0521 | -68.438
-5.5 | -0.3657 | 0.00599 | -0.052 | -61.0518
-5 | -0.3068 | 0.00578 | -0.0519 | -53.0796
-4.5 | -0.2477 | 0.00556 | -0.052 | -44.5504
-4 | -0.1883 | 0.00539 | -0.0522 | -34.9351
-3.5 | -0.129 | 0.00523 | -0.0524 | -24.6654
-3 | -0.0696 | 0.0051 | -0.0527 | -13.6471
-2 | 0.0499 | 0.00487 | -0.0536 | 10.2464
-1.5 | 0.1093 | 0.00479 | -0.054 | 22.8184
-1 | 0.1689 | 0.0047 | -0.0545 | 35.9362
-0.5 | 0.228 | 0.00462 | -0.055 | 49.3506
0 | 0.2857 | 0.00442 | -0.0552 | 64.638
0.5 | 0.3421 | 0.00414 | -0.0552 | 82.6329
1 | 0.3956 | 0.00367 | -0.0548 | 107.7929
1.5 | 0.4476 | 0.00388 | -0.0541 | 115.3608
2 | 0.5034 | 0.00405 | -0.054 | 124.2963
2.5 | 0.5565 | 0.00448 | -0.0535 | 124.2188
3 | 0.6075 | 0.00507 | -0.0525 | 119.8225
3.5 | 0.6618 | 0.00539 | -0.0521 | 122.7829
4.5 | 0.7698 | 0.00611 | -0.0511 | 125.9902
5 | 0.8223 | 0.00654 | -0.0503 | 125.7339
5.5 | 0.8758 | 0.00688 | -0.0496 | 127.2965
6 | 0.9301 | 0.00717 | -0.0491 | 129.7211
6.5 | 0.9838 | 0.00747 | -0.0484 | 131.7001
7 | 1.0365 | 0.00779 | -0.0474 | 133.0552
7.5 | 1.0879 | 0.00814 | -0.0462 | 133.6486
8 | 1.1373 | 0.00854 | -0.0446 | 133.1733
8.5 | 1.1856 | 0.00891 | -0.0428 | 133.064
9 | 1.2313 | 0.0093 | -0.0404 | 132.3978
9.5 | 1.2682 | 0.00968 | -0.0362 | 131.0124
10 | 1.3463 | 0.01023 | -0.0408 | 131.6031
10.5 | 1.4045 | 0.0109 | -0.0413 | 128.8532
11 | 1.4402 | 0.01171 | -0.0374 | 122.9889
11.5 | 1.4775 | 0.01266 | -0.0343 | 116.7062
12 | 1.5151 | 0.01374 | -0.0315 | 110.2693
12.5 | 1.5532 | 0.01491 | -0.0291 | 104.1717
13 | 1.5878 | 0.01638 | -0.0264 | 96.9353
13.5 | 1.6233 | 0.01787 | -0.0241 | 90.8394
14 | 1.6542 | 0.01974 | -0.0214 | 83.7994
14.5 | 1.684 | 0.02173 | -0.0188 | 77.4965
15 | 1.7063 | 0.02427 | -0.0159 | 70.3049
15.5 | 1.7319 | 0.02664 | -0.0133 | 65.0113
16 | 1.7441 | 0.03009 | -0.0102 | 57.9628
16.5 | 1.764 | 0.03311 | -0.0079 | 53.277
17 | 1.7742 | 0.03713 | -0.0055 | 47.7835
17.5 | 1.7867 | 0.04109 | -0.0035 | 43.4826
18 | 1.7934 | 0.04582 | -0.0019 | 39.1401
18.5 | 1.8028 | 0.05044 | -0.0006 | 35.7415
19 | 1.798 | 0.05669 | 0.0003 | 31.7164
19.5 | 1.7918 | 0.06323 | 0.0006 | 28.3378
20 | 1.7763 | 0.07116 | 0.0001 | 24.9621

## 143. Re 18M Mach 0.50 (1)
BIGFOIL.COM POLAR EXPORT
GA 40A313
GA 40A313 |  |  |  | Cl Max: | 1.247 | at alpha= | 20 | deg
JavaFoil+Calcfoil stall+Eppler ext transition |  |  |  | L/D Max: | 118.862 | at alpha= | 4 | deg
Re: | 18000000 |  |  | Cd Min: | 0.00461 | at alpha= | 0 | deg
Mach: | 0.5 |  |  | Cl=0 at alpha= | -2.3456 | deg
|  |  |  | @ Cl=0.1, Cd= | 0.00543
|  |  |  | @ Cl=0.4, Cd= | 0.0049697
|  |  |  | @ Cl=0.6, Cd= | 0.0056476
alpha (deg) | Cl | Cd | Cm | Cl/Cd
-20 | -0.97 | 0.17758 | -0.009 | -5.461
-19.5 | -0.944 | 0.16352 | -0.01 | -5.775
-19 | -0.922 | 0.14361 | -0.011 | -6.418
-18.5 | -0.895 | 0.13593 | -0.012 | -6.586
-18 | -0.867 | 0.13203 | -0.012 | -6.569
-17.5 | -0.839 | 0.12839 | -0.012 | -6.533
-17 | -0.811 | 0.12352 | -0.013 | -6.565
-16.5 | -0.785 | 0.1131 | -0.013 | -6.939
-16 | -0.757 | 0.11 | -0.013 | -6.878
-15.5 | -0.728 | 0.10653 | -0.014 | -6.833
-15 | -0.7 | 0.1027 | -0.014 | -6.815
-14.5 | -0.673 | 0.0982 | -0.014 | -6.852
-14 | -0.646 | 0.09601 | -0.015 | -6.724
-13.5 | -0.619 | 0.09513 | -0.015 | -6.503
-13 | -0.592 | 0.08572 | -0.016 | -6.903
-12.5 | -0.565 | 0.08016 | -0.017 | -7.043
-12 | -0.54 | 0.07222 | -0.018 | -7.475
-11.5 | -0.517 | 0.06331 | -0.021 | -8.164
-11 | -0.565 | 0.01568 | -0.031 | -36.027
-10.5 | -0.547 | 0.01144 | -0.033 | -47.864
-10 | -0.522 | 0.0098 | -0.035 | -53.297
-9.5 | -0.489 | 0.00906 | -0.036 | -53.972
-9 | -0.37 | 0.05628 | -0.018 | -6.571
-8.5 | -0.344 | 0.04999 | -0.021 | -6.888
-8 | -0.387 | 0.00774 | -0.039 | -50.088
-7.5 | -0.354 | 0.00774 | -0.041 | -45.697
-7 | -0.319 | 0.00779 | -0.042 | -41.018
-6.5 | -0.285 | 0.00741 | -0.043 | -38.487
-6 | -0.251 | 0.00706 | -0.044 | -35.594
-5.5 | -0.217 | 0.00666 | -0.045 | -32.577
-5 | -0.299 | 0.00637 | -0.046 | -46.889
-4.5 | -0.266 | 0.0061 | -0.047 | -43.668
-4 | -0.214 | 0.00619 | -0.048 | -34.632
-3.5 | -0.154 | 0.00589 | -0.05 | -26.11
-3 | -0.089 | 0.00583 | -0.051 | -15.238
-2.5 | -0.021 | 0.00562 | -0.052 | -3.799
-2 | 0.047 | 0.00543 | -0.053 | 8.732
-1.5 | 0.117 | 0.00543 | -0.054 | 21.507
-1 | 0.186 | 0.00536 | -0.055 | 34.797
-0.5 | 0.256 | 0.00477 | -0.056 | 53.699
0 | 0.328 | 0.00461 | -0.058 | 71.243
0.5 | 0.398 | 0.00497 | -0.059 | 80.098
1 | 0.469 | 0.00496 | -0.06 | 94.413
1.5 | 0.539 | 0.00536 | -0.061 | 100.424
2 | 0.609 | 0.00569 | -0.062 | 107.023
2.5 | 0.679 | 0.00604 | -0.063 | 112.293
3 | 0.746 | 0.00646 | -0.064 | 115.508
3.5 | 0.815 | 0.00698 | -0.066 | 116.721
4 | 0.883 | 0.00742 | -0.067 | 118.862
4.5 | 0.947 | 0.00826 | -0.068 | 114.639
5 | 1.009 | 0.00872 | -0.069 | 115.735
5.5 | 1.066 | 0.00915 | -0.07 | 116.48
6 | 1.116 | 0.00988 | -0.071 | 112.942
6.5 | 1.154 | 0.01046 | -0.072 | 110.319
7 | 1.175 | 0.011 | -0.074 | 106.799
7.5 | 1.162 | 0.01167 | -0.075 | 99.526
8 | 1.051 | 0.01298 | -0.076 | 80.973
8.5 | 0.753 | 0.01342 | -0.077 | 56.093
9 | 0.769 | 0.01607 | -0.076 | 47.829
9.5 | 0.799 | 0.01717 | -0.077 | 46.543
10 | 0.831 | 0.01751 | -0.078 | 47.493
10.5 | 0.852 | 0.02115 | -0.078 | 40.303
11 | 0.89 | 0.02055 | -0.079 | 43.311
11.5 | 0.915 | 0.02316 | -0.079 | 39.525
12 | 0.934 | 0.02822 | -0.079 | 33.102
12.5 | 0.948 | 0.03602 | -0.078 | 26.32
13 | 0.89 | 0.07579 | -0.063 | 11.736
13.5 | 0.888 | 0.0979 | -0.05 | 9.069
14 | 0.918 | 0.10135 | -0.053 | 9.056
14.5 | 0.952 | 0.10199 | -0.057 | 9.331
15 | 0.989 | 0.10121 | -0.062 | 9.771
15.5 | 1.021 | 0.10398 | -0.064 | 9.82
16 | 1.046 | 0.11218 | -0.064 | 9.325
16.5 | 1.062 | 0.13221 | -0.06 | 8.033
17 | 1.081 | 0.15632 | -0.056 | 6.913
17.5 | 1.11 | 0.15897 | -0.058 | 6.983
18 | 1.139 | 0.16272 | -0.06 | 7
18.5 | 1.169 | 0.16751 | -0.062 | 6.978
19 | 1.2 | 0.17114 | -0.064 | 7.014
19.5 | 1.23 | 0.17584 | -0.066 | 6.995
20 | 1.247 | 0.2016 | -0.063 | 6.187

## 144. Re 18M Mach 0.50 (2)
BIGFOIL.COM POLAR EXPORT
GA 40A313
GA 40A313 |  |  |  | Cl Max: | 1.3026 | at alpha= | 10 | deg
XFOIL ncrit=9 |  |  |  | L/D Max: | 462.857 | at alpha= | -0.5 | deg
Re: | 18000000 |  |  | Cd Min: | 0.24343 | at alpha= | -20 | deg
Mach: | 0.5 |  |  | Cl=0 at alpha= | -2.4175 | deg
|  |  |  | @ Cl=0.1, Cd= | 0.00059725
|  |  |  | @ Cl=0.4, Cd= | 0.0040144
|  |  |  | @ Cl=0.6, Cd= | 0.0040756
alpha (deg) | Cl | Cd | Cm | Cl/Cd
-20 | -0.6151 | 0.24343 | 0.0103 | -2.5268
-19.5 | -0.5943 | 0.23599 | 0.0057 | -2.5183
-19 | -0.5743 | 0.22778 | 0.001 | -2.5213
-18.5 | -0.5513 | 0.2213 | -0.0035 | -2.4912
-18 | -0.5292 | 0.2143 | -0.008 | -2.4694
-17.5 | -0.5105 | 0.20555 | -0.0125 | -2.4836
-17 | -0.4874 | 0.19908 | -0.0169 | -2.4483
-16.5 | -0.4714 | 0.18924 | -0.0215 | -2.491
-16 | -0.4526 | 0.18092 | -0.0261 | -2.5017
-15 | -0.4154 | 0.16488 | -0.0349 | -2.5194
-14 | -0.3765 | 0.15009 | -0.0433 | -2.5085
-13.5 | -0.3589 | 0.14251 | -0.0475 | -2.5184
-13 | -0.3407 | 0.13512 | -0.0516 | -2.5215
-12.5 | -0.3345 | 0.12483 | -0.0565 | -2.6796
-12 | -0.3287 | 0.11509 | -0.0614 | -2.856
-11.5 | -0.3275 | 0.10488 | -0.0667 | -3.1226
-11 | -0.3175 | 0.0972 | -0.0708 | -3.2665
-10.5 | -0.3121 | 0.08889 | -0.0753 | -3.5111
-10 | -0.3116 | 0.08011 | -0.0801 | -3.8897
-9.5 | -0.3121 | 0.07162 | -0.0849 | -4.3577
-8.5 | -0.3244 | 0.03534 | -0.0911 | -9.1794
-8 | -0.3664 | 0.02743 | -0.0951 | -13.3576
-7.5 | -0.4143 | 0.02283 | -0.0887 | -18.1472
-7 | -0.4316 | 0.0167 | -0.0835 | -25.8443
-6.5 | -0.43 | 0.01088 | -0.0782 | -39.5221
-6 | -0.4224 | 0.00516 | -0.0723 | -81.8605
-5.5 | -0.4092 | 0.00123 | -0.0662 | -332.6829
-5 | -0.353 | 0.00085 | -0.0627 | -415.2941
-4.5 | -0.2851 | 0.00077 | -0.0611 | -370.2597
-4 | -0.2165 | 0.00072 | -0.0602 | -300.6944
-3.5 | -0.1476 | 0.00068 | -0.0597 | -217.0588
-3 | -0.0793 | 0.00065 | -0.0595 | -122
-2.5 | -0.0112 | 0.00063 | -0.0595 | -17.7778
-2 | 0.0567 | 0.00061 | -0.0597 | 92.9508
-1.5 | 0.1246 | 0.00059 | -0.0601 | 211.1864
-1 | 0.1922 | 0.00057 | -0.0606 | 337.193
-0.5 | 0.2592 | 0.00056 | -0.0611 | 462.8571
0 | 0.3316 | 0.00448 | -0.0631 | 74.0179
0.5 | 0.3946 | 0.00406 | -0.0629 | 97.1921
1 | 0.455 | 0.00355 | -0.0623 | 128.169
1.5 | 0.5181 | 0.00359 | -0.062 | 144.3175
2 | 0.5791 | 0.00393 | -0.0613 | 147.3537
2.5 | 0.6394 | 0.00435 | -0.0604 | 146.9885
3 | 0.6905 | 0.00523 | -0.0578 | 132.0268
3.5 | 0.7489 | 0.0057 | -0.0563 | 131.386
4 | 0.8077 | 0.00617 | -0.0546 | 130.9076
5 | 0.9173 | 0.00728 | -0.0494 | 126.0027
5.5 | 0.9739 | 0.0077 | -0.0467 | 126.4805
6 | 1.0297 | 0.0081 | -0.0436 | 127.1235
6.5 | 1.0775 | 0.00851 | -0.0388 | 126.6157
7 | 1.1113 | 0.00911 | -0.0313 | 121.9868
7.5 | 1.1492 | 0.00979 | -0.0249 | 117.3851
8 | 1.184 | 0.01076 | -0.0183 | 110.0372
8.5 | 1.2198 | 0.01185 | -0.012 | 102.9367
9.5 | 1.2757 | 0.00288 | -0.0095 | 442.9514
10 | 1.3026 | 0.00495 | -0.0065 | 263.1515
10.5 | 1.2897 | 0.00842 | 0.0008 | 153.171
11 | 1.263 | 0.01386 | 0.0079 | 91.1255
11.5 | 1.2299 | 0.02083 | 0.0145 | 59.0446
12 | 1.1913 | 0.02875 | 0.0208 | 41.4365
12.5 | 1.1521 | 0.03998 | 0.0225 | 28.8169
13 | 1.1151 | 0.05313 | 0.0206 | 20.9881
13.5 | 1.0793 | 0.06742 | 0.0157 | 16.0086
14 | 1.0457 | 0.08197 | 0.0085 | 12.7571
14.5 | 1.017 | 0.09589 | -0.0002 | 10.6059
15 | 0.9924 | 0.10873 | -0.0097 | 9.1272

## 145. Re 20M Mach 0.00 (1)
BIGFOIL.COM POLAR EXPORT
GA 40A313
GA 40A313 |  |  |  | Cl Max: | 1.388 | at alpha= | 12.5 | deg
JavaFoil+Calcfoil stall+Eppler ext transition |  |  |  | L/D Max: | 129.413 | at alpha= | 7 | deg
Re: | 20000000 |  |  | Cd Min: | 0.00475 | at alpha= | 0 | deg
Mach: | 0 |  |  | Cl=0 at alpha= | -2.3417 | deg
|  |  |  | @ Cl=0.1, Cd= | 0.0051708
|  |  |  | @ Cl=0.4, Cd= | 0.0050233
|  |  |  | @ Cl=0.6, Cd= | 0.005779
alpha (deg) | Cl | Cd | Cm | Cl/Cd
-16.5 | -0.459 | 0.09674 | -0.012 | -4.744
-16 | -0.475 | 0.08953 | -0.013 | -5.31
-15.5 | -0.492 | 0.0825 | -0.014 | -5.959
-15 | -0.503 | 0.08126 | -0.015 | -6.193
-14.5 | -0.525 | 0.06716 | -0.016 | -7.817
-14 | -0.583 | 0.02754 | -0.021 | -21.186
-13.5 | -0.615 | 0.01742 | -0.023 | -35.295
-13 | -0.637 | 0.01315 | -0.024 | -48.451
-12.5 | -0.653 | 0.01113 | -0.026 | -58.63
-12 | -0.665 | 0.00984 | -0.027 | -67.54
-11.5 | -0.668 | 0.00893 | -0.028 | -74.839
-11 | -0.666 | 0.00842 | -0.029 | -79.13
-10.5 | -0.66 | 0.00829 | -0.03 | -79.626
-10 | -0.65 | 0.00796 | -0.03 | -81.678
-9.5 | -0.635 | 0.00801 | -0.031 | -79.311
-9 | -0.615 | 0.0073 | -0.032 | -84.351
-8.5 | -0.591 | 0.00704 | -0.033 | -83.954
-8 | -0.562 | 0.00667 | -0.034 | -84.349
-7.5 | -0.529 | 0.00684 | -0.035 | -77.286
-7 | -0.491 | 0.00669 | -0.036 | -73.361
-6.5 | -0.449 | 0.0062 | -0.037 | -72.468
-6 | -0.404 | 0.00592 | -0.038 | -68.135
-5.5 | -0.355 | 0.00581 | -0.039 | -61.119
-5 | -0.303 | 0.00597 | -0.04 | -50.763
-4.5 | -0.249 | 0.00561 | -0.041 | -44.467
-4 | -0.194 | 0.00556 | -0.042 | -34.833
-3.5 | -0.136 | 0.00547 | -0.043 | -24.927
-3 | -0.078 | 0.00534 | -0.044 | -14.592
-2.5 | -0.019 | 0.00525 | -0.045 | -3.545
-2 | 0.041 | 0.00522 | -0.046 | 7.897
-1.5 | 0.101 | 0.00517 | -0.047 | 19.588
-1 | 0.162 | 0.0051 | -0.048 | 31.667
-0.5 | 0.222 | 0.00479 | -0.049 | 46.331
0 | 0.284 | 0.00475 | -0.05 | 59.916
0.5 | 0.345 | 0.00487 | -0.051 | 70.921
1 | 0.406 | 0.00504 | -0.052 | 80.476
1.5 | 0.466 | 0.00504 | -0.053 | 92.564
2 | 0.527 | 0.00526 | -0.054 | 100.184
2.5 | 0.588 | 0.00572 | -0.055 | 102.855
3 | 0.647 | 0.00601 | -0.056 | 107.576
3.5 | 0.707 | 0.00614 | -0.057 | 115.179
4 | 0.766 | 0.00642 | -0.058 | 119.325
4.5 | 0.824 | 0.00669 | -0.059 | 123.215
5 | 0.881 | 0.00727 | -0.06 | 121.278
5.5 | 0.937 | 0.00785 | -0.061 | 119.315
6 | 0.991 | 0.0078 | -0.062 | 127.114
6.5 | 1.043 | 0.00844 | -0.063 | 123.535
7 | 1.092 | 0.00844 | -0.064 | 129.413
7.5 | 1.139 | 0.00909 | -0.065 | 125.355
8 | 1.183 | 0.00945 | -0.066 | 125.107
8.5 | 1.223 | 0.00971 | -0.067 | 125.934
9 | 1.259 | 0.01019 | -0.068 | 123.573
9.5 | 1.291 | 0.01062 | -0.069 | 121.626
10 | 1.319 | 0.01111 | -0.07 | 118.755
10.5 | 1.343 | 0.01181 | -0.07 | 113.723
11 | 1.361 | 0.0117 | -0.071 | 116.378
11.5 | 1.375 | 0.01265 | -0.072 | 108.674
12 | 1.384 | 0.01328 | -0.073 | 104.248
12.5 | 1.388 | 0.01393 | -0.074 | 99.63
13 | 1.384 | 0.01463 | -0.075 | 94.655
13.5 | 1.337 | 0.01627 | -0.074 | 82.211
14 | 1.31 | 0.01725 | -0.075 | 75.946
14.5 | 1.277 | 0.01847 | -0.075 | 69.155
15 | 1.24 | 0.02008 | -0.076 | 61.734
15.5 | 1.2 | 0.02157 | -0.076 | 55.65
16 | 1.155 | 0.02442 | -0.077 | 47.287
16.5 | 1.106 | 0.02782 | -0.077 | 39.767
17 | 1.061 | 0.0307 | -0.077 | 34.541
17.5 | 1.01 | 0.03569 | -0.077 | 28.304

## 146. Re 20M Mach 0.00 (2)
BIGFOIL.COM POLAR EXPORT
GA 40A313
GA 40A313 |  |  |  | Cl Max: | 1.8865 | at alpha= | 20 | deg
XFOIL ncrit=9 |  |  |  | L/D Max: | 138.673 | at alpha= | 10.5 | deg
Re: | 20000000 |  |  | Cd Min: | 0.04206 | at alpha= | 20 | deg
Mach: | 0 |  |  | Cl=0 at alpha= | -2.4107 | deg
|  |  |  | @ Cl=0.1, Cd= | 0.0047073
|  |  |  | @ Cl=0.4, Cd= | 0.00402
|  |  |  | @ Cl=0.6, Cd= | 0.0051318
alpha (deg) | Cl | Cd | Cm | Cl/Cd
-20 | -1.6669 | 0.02628 | -0.0704 | -63.4285
-19.5 | -1.6197 | 0.02371 | -0.0749 | -68.3129
-19 | -1.5923 | 0.02124 | -0.0755 | -74.967
-18.5 | -1.5349 | 0.01928 | -0.0808 | -79.611
-18 | -1.5159 | 0.01836 | -0.0766 | -82.5654
-17.5 | -1.491 | 0.01771 | -0.0727 | -84.1897
-17 | -1.4805 | 0.01658 | -0.066 | -89.2943
-16.5 | -1.4504 | 0.01584 | -0.0625 | -91.5657
-16 | -1.4141 | 0.015 | -0.06 | -94.2733
-15.5 | -1.3748 | 0.01423 | -0.0579 | -96.6128
-15 | -1.3326 | 0.01352 | -0.0563 | -98.5651
-14.5 | -1.2883 | 0.01287 | -0.0549 | -100.101
-14 | -1.2421 | 0.01232 | -0.0538 | -100.8198
-13.5 | -1.1951 | 0.01172 | -0.0528 | -101.971
-13 | -1.148 | 0.01109 | -0.0517 | -103.5167
-12.5 | -1.0981 | 0.01062 | -0.0511 | -103.3992
-12 | -1.0482 | 0.01015 | -0.0505 | -103.2709
-11.5 | -0.9978 | 0.00963 | -0.0499 | -103.6137
-11 | -0.9465 | 0.00922 | -0.0494 | -102.6573
-10.5 | -0.8946 | 0.00879 | -0.049 | -101.7747
-10 | -0.8423 | 0.00838 | -0.0487 | -100.5131
-9.5 | -0.7893 | 0.00799 | -0.0485 | -98.786
-9 | -0.7358 | 0.00767 | -0.0483 | -95.9322
-8.5 | -0.6819 | 0.00732 | -0.0482 | -93.1557
-7.5 | -0.574 | 0.00661 | -0.0479 | -86.8381
-7 | -0.5188 | 0.00636 | -0.048 | -81.5723
-6.5 | -0.4632 | 0.00616 | -0.0482 | -75.1948
-6 | -0.4071 | 0.00596 | -0.0485 | -68.3054
-5 | -0.295 | 0.00557 | -0.049 | -52.9623
-4.5 | -0.2383 | 0.0054 | -0.0493 | -44.1296
-4 | -0.1816 | 0.00523 | -0.0497 | -34.7228
-3.5 | -0.1247 | 0.00511 | -0.0501 | -24.4031
-3 | -0.0677 | 0.00498 | -0.0505 | -13.5944
-2.5 | -0.0102 | 0.00487 | -0.051 | -2.0945
-2 | 0.0469 | 0.0048 | -0.0515 | 9.7708
-1.5 | 0.1042 | 0.0047 | -0.052 | 22.1702
-1 | 0.1612 | 0.00465 | -0.0524 | 34.6667
-0.5 | 0.2182 | 0.00456 | -0.0529 | 47.8509
0.5 | 0.3285 | 0.00421 | -0.0532 | 78.0285
1 | 0.3791 | 0.00402 | -0.0527 | 94.3035
1.5 | 0.4292 | 0.00402 | -0.052 | 106.7662
2 | 0.483 | 0.00419 | -0.052 | 115.2745
2.5 | 0.534 | 0.00463 | -0.0515 | 115.3348
3 | 0.5853 | 0.00506 | -0.051 | 115.6719
3.5 | 0.6385 | 0.00532 | -0.0509 | 120.0188
4 | 0.6912 | 0.00562 | -0.0506 | 122.9893
4.5 | 0.7439 | 0.00592 | -0.0504 | 125.6588
5 | 0.7953 | 0.00631 | -0.05 | 126.038
5.5 | 0.8474 | 0.00662 | -0.0497 | 128.006
6 | 0.9001 | 0.00687 | -0.0495 | 131.0189
6.5 | 0.9524 | 0.00712 | -0.0493 | 133.764
7 | 1.0041 | 0.00738 | -0.049 | 136.0569
7.5 | 1.0547 | 0.00769 | -0.0485 | 137.1521
8 | 1.104 | 0.00803 | -0.0478 | 137.4844
8.5 | 1.1521 | 0.00838 | -0.0469 | 137.4821
9 | 1.2 | 0.00869 | -0.046 | 138.0898
9.5 | 1.245 | 0.00905 | -0.0445 | 137.5691
10 | 1.2849 | 0.00934 | -0.042 | 137.5696
10.5 | 1.359 | 0.0098 | -0.0472 | 138.6735
11 | 1.4161 | 0.01036 | -0.0488 | 136.6892
11.5 | 1.4571 | 0.01096 | -0.0469 | 132.9471
12 | 1.4914 | 0.01151 | -0.0437 | 129.5743
12.5 | 1.5268 | 0.01219 | -0.0411 | 125.2502
13.5 | 1.5973 | 0.01386 | -0.0369 | 115.2453
14 | 1.631 | 0.01489 | -0.035 | 109.5366
14.5 | 1.6631 | 0.01607 | -0.0331 | 103.491
15 | 1.6941 | 0.01739 | -0.0313 | 97.4181
15.5 | 1.7237 | 0.01885 | -0.0295 | 91.443
16 | 1.7474 | 0.02076 | -0.0275 | 84.1715
16.5 | 1.7743 | 0.02246 | -0.0258 | 78.9982
17 | 1.7938 | 0.02476 | -0.0237 | 72.4475
18 | 1.8286 | 0.02979 | -0.0199 | 61.383
18.5 | 1.8474 | 0.0323 | -0.0184 | 57.195
19 | 1.8625 | 0.03529 | -0.017 | 52.777
19.5 | 1.8757 | 0.03849 | -0.0157 | 48.7321
20 | 1.8865 | 0.04206 | -0.0146 | 44.8526

## 147. Re 20M Mach 0.10 (1)
BIGFOIL.COM POLAR EXPORT
GA 40A313
GA 40A313 |  |  |  | Cl Max: | 1.375 | at alpha= | 12.5 | deg
JavaFoil+Calcfoil stall+Eppler ext transition |  |  |  | L/D Max: | 127.238 | at alpha= | 6 | deg
Re: | 20000000 |  |  | Cd Min: | 0.00476 | at alpha= | 0 | deg
Mach: | 0.1 |  |  | Cl=0 at alpha= | -2.3417 | deg
|  |  |  | @ Cl=0.1, Cd= | 0.0052013
|  |  |  | @ Cl=0.4, Cd= | 0.0050185
|  |  |  | @ Cl=0.6, Cd= | 0.0058173
alpha (deg) | Cl | Cd | Cm | Cl/Cd
-16 | -0.427 | 0.09692 | -0.013 | -4.404
-15.5 | -0.444 | 0.09093 | -0.013 | -4.887
-15 | -0.461 | 0.08586 | -0.014 | -5.371
-14.5 | -0.482 | 0.07556 | -0.015 | -6.373
-14 | -0.517 | 0.04999 | -0.019 | -10.349
-13.5 | -0.568 | 0.02285 | -0.022 | -24.879
-13 | -0.599 | 0.01502 | -0.024 | -39.906
-12.5 | -0.622 | 0.01173 | -0.025 | -53.015
-12 | -0.638 | 0.01014 | -0.027 | -62.91
-11.5 | -0.647 | 0.00906 | -0.028 | -71.419
-11 | -0.649 | 0.00857 | -0.029 | -75.738
-10.5 | -0.646 | 0.00844 | -0.03 | -76.579
-10 | -0.639 | 0.00804 | -0.031 | -79.489
-9.5 | -0.626 | 0.0077 | -0.032 | -81.412
-9 | -0.609 | 0.00735 | -0.032 | -82.903
-8.5 | -0.587 | 0.00751 | -0.033 | -78.159
-8 | -0.56 | 0.00672 | -0.034 | -83.298
-7.5 | -0.527 | 0.0069 | -0.035 | -76.462
-7 | -0.49 | 0.00674 | -0.036 | -72.775
-6.5 | -0.449 | 0.00624 | -0.037 | -71.98
-6 | -0.404 | 0.00597 | -0.038 | -67.743
-5.5 | -0.356 | 0.00588 | -0.039 | -60.524
-5 | -0.304 | 0.00593 | -0.04 | -51.285
-4.5 | -0.25 | 0.00567 | -0.041 | -44.143
-4 | -0.194 | 0.00562 | -0.042 | -34.588
-3.5 | -0.137 | 0.0055 | -0.043 | -24.917
-3 | -0.078 | 0.0054 | -0.044 | -14.496
-2.5 | -0.019 | 0.00518 | -0.045 | -3.613
-2 | 0.041 | 0.00524 | -0.046 | 7.903
-1.5 | 0.102 | 0.0052 | -0.047 | 19.602
-1 | 0.162 | 0.00512 | -0.048 | 31.716
-0.5 | 0.223 | 0.00481 | -0.049 | 46.44
0 | 0.286 | 0.00476 | -0.05 | 60.064
0.5 | 0.347 | 0.00481 | -0.051 | 72.066
1 | 0.408 | 0.00505 | -0.052 | 80.704
1.5 | 0.469 | 0.00505 | -0.053 | 92.779
2 | 0.53 | 0.00528 | -0.054 | 100.423
2.5 | 0.591 | 0.00577 | -0.055 | 102.398
3 | 0.65 | 0.00608 | -0.056 | 106.918
3.5 | 0.71 | 0.00615 | -0.057 | 115.46
4 | 0.77 | 0.00648 | -0.058 | 118.756
4.5 | 0.829 | 0.00676 | -0.059 | 122.557
5 | 0.886 | 0.00734 | -0.06 | 120.706
5.5 | 0.941 | 0.00759 | -0.061 | 124.109
6 | 0.995 | 0.00782 | -0.062 | 127.238
6.5 | 1.047 | 0.00835 | -0.063 | 125.479
7 | 1.097 | 0.00882 | -0.064 | 124.331
7.5 | 1.143 | 0.00916 | -0.065 | 124.791
8 | 1.186 | 0.00951 | -0.066 | 124.732
8.5 | 1.226 | 0.00983 | -0.067 | 124.679
9 | 1.261 | 0.0103 | -0.068 | 122.414
9.5 | 1.292 | 0.01074 | -0.069 | 120.273
10 | 1.319 | 0.01123 | -0.07 | 117.439
10.5 | 1.34 | 0.01198 | -0.071 | 111.829
11 | 1.357 | 0.01183 | -0.072 | 114.697
11.5 | 1.368 | 0.01282 | -0.073 | 106.717
12 | 1.374 | 0.01347 | -0.074 | 102.02
12.5 | 1.375 | 0.01416 | -0.075 | 97.067
13 | 1.367 | 0.01494 | -0.076 | 91.497
13.5 | 1.314 | 0.01652 | -0.075 | 79.491
14 | 1.28 | 0.01772 | -0.075 | 72.27
14.5 | 1.243 | 0.01904 | -0.076 | 65.26
15 | 1.199 | 0.02079 | -0.076 | 57.686
15.5 | 1.154 | 0.02232 | -0.077 | 51.697
16 | 1.101 | 0.02602 | -0.077 | 42.316
16.5 | 1.046 | 0.03038 | -0.076 | 34.426
17 | 0.995 | 0.03358 | -0.077 | 29.619
17.5 | 0.937 | 0.04043 | -0.076 | 23.183

## 148. Re 20M Mach 0.10 (2)
BIGFOIL.COM POLAR EXPORT
GA 40A313
GA 40A313 |  |  |  | Cl Max: | 1.8827 | at alpha= | 20 | deg
XFOIL ncrit=9 |  |  |  | L/D Max: | 137.683 | at alpha= | 9 | deg
Re: | 20000000 |  |  | Cd Min: | 0.045 | at alpha= | 20 | deg
Mach: | 0.1 |  |  | Cl=0 at alpha= | -2.4113 | deg
|  |  |  | @ Cl=0.1, Cd= | 0.0047087
|  |  |  | @ Cl=0.4, Cd= | 0.0043511
|  |  |  | @ Cl=0.6, Cd= | 0.005125
alpha (deg) | Cl | Cd | Cm | Cl/Cd
-20 | -1.6312 | 0.03235 | -0.076 | -50.4235
-19.5 | -1.5937 | 0.02842 | -0.0811 | -56.0767
-19 | -1.5705 | 0.0246 | -0.0834 | -63.8415
-18.5 | -1.5162 | 0.02154 | -0.0898 | -70.39
-18 | -1.5 | 0.02027 | -0.0856 | -74.001
-17.5 | -1.4727 | 0.01952 | -0.0822 | -75.4457
-17 | -1.4672 | 0.01787 | -0.0757 | -82.1041
-16.5 | -1.4499 | 0.017 | -0.0695 | -85.2882
-16 | -1.4198 | 0.01602 | -0.0657 | -88.6267
-15.5 | -1.3828 | 0.0151 | -0.0629 | -91.5762
-15 | -1.3417 | 0.01428 | -0.0606 | -93.9566
-14.5 | -1.2979 | 0.01353 | -0.0588 | -95.9276
-14 | -1.2516 | 0.01292 | -0.0573 | -96.8731
-13.5 | -1.2046 | 0.01224 | -0.0559 | -98.415
-13 | -1.1576 | 0.01151 | -0.0545 | -100.5734
-12.5 | -1.1071 | 0.01101 | -0.0536 | -100.554
-12 | -1.0567 | 0.01048 | -0.0527 | -100.8302
-11.5 | -1.006 | 0.00991 | -0.0518 | -101.5136
-11 | -0.9541 | 0.00945 | -0.0512 | -100.963
-10.5 | -0.9017 | 0.00898 | -0.0506 | -100.412
-10 | -0.849 | 0.00853 | -0.0501 | -99.5311
-9.5 | -0.7955 | 0.00812 | -0.0497 | -97.968
-9 | -0.7415 | 0.00777 | -0.0494 | -95.4311
-8.5 | -0.6871 | 0.0074 | -0.0491 | -92.8514
-7.5 | -0.578 | 0.00668 | -0.0487 | -86.5269
-7 | -0.5226 | 0.00639 | -0.0487 | -81.784
-6 | -0.4099 | 0.00598 | -0.049 | -68.5452
-5 | -0.2968 | 0.00559 | -0.0494 | -53.0948
-4.5 | -0.2398 | 0.00541 | -0.0497 | -44.3253
-4 | -0.1827 | 0.00524 | -0.05 | -34.8664
-3.5 | -0.1254 | 0.00512 | -0.0504 | -24.4922
-3 | -0.068 | 0.00498 | -0.0508 | -13.6546
-2.5 | -0.0102 | 0.00487 | -0.0513 | -2.0945
-2 | 0.0473 | 0.0048 | -0.0518 | 9.8542
-1.5 | 0.105 | 0.0047 | -0.0523 | 22.3404
-1 | 0.1623 | 0.00465 | -0.0527 | 34.9032
-0.5 | 0.2197 | 0.00456 | -0.0532 | 48.1798
0.5 | 0.3306 | 0.00421 | -0.0535 | 78.5273
2.5 | 0.5372 | 0.00463 | -0.0517 | 116.0259
3 | 0.5887 | 0.00507 | -0.0512 | 116.1144
3.5 | 0.6421 | 0.00533 | -0.0511 | 120.469
4 | 0.6951 | 0.00563 | -0.0508 | 123.4636
4.5 | 0.748 | 0.00594 | -0.0506 | 125.9259
5 | 0.7997 | 0.00633 | -0.0501 | 126.3349
5.5 | 0.8521 | 0.00665 | -0.0498 | 128.1353
6 | 0.9051 | 0.0069 | -0.0495 | 131.1739
6.5 | 0.9576 | 0.00716 | -0.0493 | 133.743
7 | 1.0095 | 0.00743 | -0.0489 | 135.8681
7.5 | 1.0604 | 0.00773 | -0.0483 | 137.1798
8 | 1.1098 | 0.00808 | -0.0475 | 137.3515
8.5 | 1.1581 | 0.00844 | -0.0464 | 137.2156
9 | 1.2061 | 0.00876 | -0.0454 | 137.6826
9.5 | 1.2507 | 0.00913 | -0.0437 | 136.988
10 | 1.2897 | 0.0094 | -0.0407 | 137.2021
11 | 1.4229 | 0.01052 | -0.0477 | 135.2567
11.5 | 1.4603 | 0.01114 | -0.0448 | 131.0862
12 | 1.4958 | 0.01174 | -0.0418 | 127.4106
12.5 | 1.5318 | 0.01249 | -0.0392 | 122.6421
13 | 1.5674 | 0.01335 | -0.037 | 117.4082
13.5 | 1.603 | 0.01429 | -0.035 | 112.1763
14 | 1.6367 | 0.01542 | -0.033 | 106.1414
14.5 | 1.6688 | 0.01671 | -0.031 | 99.8683
15 | 1.6984 | 0.01823 | -0.0291 | 93.1651
15.5 | 1.7281 | 0.01977 | -0.0272 | 87.4102
16 | 1.7494 | 0.02196 | -0.0249 | 79.663
16.5 | 1.7752 | 0.02383 | -0.023 | 74.4943
17 | 1.7938 | 0.02629 | -0.0208 | 68.2313
17.5 | 1.8106 | 0.02895 | -0.0187 | 62.5423
18 | 1.8289 | 0.03159 | -0.017 | 57.8949
18.5 | 1.8476 | 0.03431 | -0.0155 | 53.8502
19 | 1.8615 | 0.03756 | -0.0141 | 49.5607
19.5 | 1.8735 | 0.04108 | -0.0129 | 45.6061
20 | 1.8827 | 0.045 | -0.0118 | 41.8378

## 149. Re 20M Mach 0.25 (1)
BIGFOIL.COM POLAR EXPORT
GA 40A313
GA 40A313 |  |  |  | Cl Max: | 1.311 | at alpha= | 10.5 | deg
JavaFoil+Calcfoil stall+Eppler ext transition |  |  |  | L/D Max: | 125.997 | at alpha= | 5.5 | deg
Re: | 20000000 |  |  | Cd Min: | 0.00474 | at alpha= | 0 | deg
Mach: | 0.25 |  |  | Cl=0 at alpha= | -2.3468 | deg
|  |  |  | @ Cl=0.1, Cd= | 0.00523
|  |  |  | @ Cl=0.4, Cd= | 0.0050336
|  |  |  | @ Cl=0.6, Cd= | 0.0057922
alpha (deg) | Cl | Cd | Cm | Cl/Cd
-14 | -0.148 | 0.08375 | -0.014 | -1.765
-13.5 | -0.214 | 0.07857 | -0.015 | -2.72
-13 | -0.264 | 0.074 | -0.016 | -3.572
-12.5 | -0.309 | 0.06801 | -0.017 | -4.546
-12 | -0.353 | 0.05786 | -0.019 | -6.097
-11.5 | -0.435 | 0.01689 | -0.027 | -25.776
-11 | -0.486 | 0.01068 | -0.029 | -45.509
-10.5 | -0.521 | 0.00906 | -0.03 | -57.493
-10 | -0.54 | 0.00856 | -0.031 | -63.154
-9.5 | -0.552 | 0.00811 | -0.032 | -67.99
-9 | -0.554 | 0.00769 | -0.033 | -72.085
-8.5 | -0.549 | 0.00781 | -0.034 | -70.28
-8 | -0.535 | 0.00744 | -0.035 | -71.899
-7.5 | -0.513 | 0.00716 | -0.036 | -71.605
-7 | -0.484 | 0.00687 | -0.037 | -70.393
-6.5 | -0.448 | 0.00643 | -0.038 | -69.701
-6 | -0.407 | 0.00612 | -0.039 | -66.38
-5.5 | -0.36 | 0.00596 | -0.04 | -60.374
-5 | -0.309 | 0.00603 | -0.041 | -51.314
-4.5 | -0.256 | 0.00575 | -0.042 | -44.412
-4 | -0.199 | 0.00577 | -0.043 | -34.498
-3.5 | -0.14 | 0.00556 | -0.044 | -25.23
-3 | -0.08 | 0.00541 | -0.045 | -14.84
-2.5 | -0.019 | 0.0053 | -0.046 | -3.622
-2 | 0.043 | 0.00523 | -0.047 | 8.134
-1.5 | 0.105 | 0.00523 | -0.048 | 19.998
-1 | 0.167 | 0.00511 | -0.049 | 32.654
-0.5 | 0.229 | 0.0048 | -0.05 | 47.789
0 | 0.294 | 0.00474 | -0.051 | 62.023
0.5 | 0.356 | 0.00488 | -0.053 | 73.078
1 | 0.419 | 0.0051 | -0.054 | 82.197
1.5 | 0.482 | 0.00512 | -0.055 | 94.156
2 | 0.544 | 0.00533 | -0.056 | 102.192
2.5 | 0.607 | 0.00585 | -0.057 | 103.738
3 | 0.668 | 0.00591 | -0.058 | 113.115
3.5 | 0.73 | 0.0062 | -0.059 | 117.66
4 | 0.791 | 0.00657 | -0.06 | 120.436
4.5 | 0.851 | 0.00692 | -0.061 | 122.988
5 | 0.909 | 0.00747 | -0.062 | 121.767
5.5 | 0.966 | 0.00766 | -0.063 | 125.997
6 | 1.02 | 0.00835 | -0.064 | 122.096
6.5 | 1.071 | 0.0088 | -0.065 | 121.806
7 | 1.12 | 0.00914 | -0.066 | 122.451
7.5 | 1.164 | 0.00959 | -0.067 | 121.376
8 | 1.204 | 0.00998 | -0.068 | 120.639
8.5 | 1.238 | 0.00992 | -0.069 | 124.867
9 | 1.267 | 0.01086 | -0.07 | 116.723
9.5 | 1.289 | 0.0114 | -0.071 | 113.049
10 | 1.304 | 0.012 | -0.072 | 108.694
10.5 | 1.311 | 0.01207 | -0.073 | 108.624
11 | 1.31 | 0.01329 | -0.074 | 98.512
11.5 | 1.3 | 0.01394 | -0.075 | 93.217
12 | 1.281 | 0.01491 | -0.076 | 85.947
12.5 | 1.226 | 0.01627 | -0.075 | 75.341
13 | 1.179 | 0.01769 | -0.075 | 66.646
13.5 | 1.108 | 0.01935 | -0.076 | 57.291
14 | 1.028 | 0.02125 | -0.076 | 48.35
14.5 | 0.935 | 0.025 | -0.076 | 37.382
15 | 0.827 | 0.03323 | -0.075 | 24.896
15.5 | 0.656 | 0.08924 | -0.058 | 7.357

## 150. Re 20M Mach 0.25 (2)
BIGFOIL.COM POLAR EXPORT
GA 40A313
GA 40A313 |  |  |  | Cl Max: | 1.8217 | at alpha= | 18.5 | deg
XFOIL ncrit=9 |  |  |  | L/D Max: | 135.778 | at alpha= | 7.5 | deg
Re: | 20000000 |  |  | Cd Min: | 0.191 | at alpha= | -18 | deg
Mach: | 0.25 |  |  | Cl=0 at alpha= | -2.4161 | deg
|  |  |  | @ Cl=0.1, Cd= | 0.0047254
|  |  |  | @ Cl=0.4, Cd= | 0.0038724
|  |  |  | @ Cl=0.6, Cd= | 0.0050285
alpha (deg) | Cl | Cd | Cm | Cl/Cd
-18 | -0.5155 | 0.191 | -0.0132 | -2.699
-17.5 | -0.5289 | 0.17372 | -0.0201 | -3.0446
-17 | -0.5208 | 0.16474 | -0.0249 | -3.1613
-16.5 | -0.5067 | 0.15769 | -0.0291 | -3.2133
-16 | -0.5071 | 0.14672 | -0.0348 | -3.4562
-15.5 | -0.9268 | 0.05423 | -0.0962 | -17.0902
-15 | -0.9747 | 0.0431 | -0.1028 | -22.6148
-14.5 | -1.0196 | 0.03509 | -0.1036 | -29.0567
-14 | -1.0278 | 0.03135 | -0.1008 | -32.7847
-13.5 | -1.088 | 0.02563 | -0.0915 | -42.4503
-13 | -1.1412 | 0.01974 | -0.0788 | -57.8116
-12.5 | -1.1089 | 0.01769 | -0.0743 | -62.6851
-12 | -1.0742 | 0.01548 | -0.0701 | -69.3928
-11.5 | -1.0351 | 0.01339 | -0.0664 | -77.304
-11 | -0.9853 | 0.0122 | -0.0638 | -80.7623
-10.5 | -0.9345 | 0.01107 | -0.0615 | -84.4173
-10 | -0.8819 | 0.01007 | -0.0594 | -87.577
-9.5 | -0.8273 | 0.00929 | -0.0577 | -89.0527
-9 | -0.7711 | 0.00868 | -0.0564 | -88.8364
-8.5 | -0.7152 | 0.00804 | -0.0551 | -88.9552
-7.5 | -0.6009 | 0.00708 | -0.0533 | -84.8729
-7 | -0.5432 | 0.00668 | -0.0526 | -81.3174
-6.5 | -0.4849 | 0.00635 | -0.0522 | -76.3622
-6 | -0.4258 | 0.00609 | -0.052 | -69.9179
-5.5 | -0.3665 | 0.00589 | -0.0519 | -62.2241
-5 | -0.3073 | 0.0057 | -0.0519 | -53.9123
-4.5 | -0.2481 | 0.00547 | -0.0519 | -45.3565
-4 | -0.1887 | 0.00531 | -0.0521 | -35.5367
-3.5 | -0.1294 | 0.00515 | -0.0523 | -25.1262
-3 | -0.0697 | 0.00501 | -0.0527 | -13.9122
-2.5 | -0.01 | 0.00489 | -0.0531 | -2.045
-2 | 0.0496 | 0.00481 | -0.0535 | 10.3119
-1.5 | 0.1092 | 0.00471 | -0.054 | 23.1847
-1 | 0.1685 | 0.00466 | -0.0545 | 36.1588
-0.5 | 0.2279 | 0.00456 | -0.055 | 49.9781
0 | 0.2859 | 0.00439 | -0.0552 | 65.1253
0.5 | 0.3422 | 0.0042 | -0.0552 | 81.4762
1 | 0.3955 | 0.00386 | -0.0548 | 102.4611
1.5 | 0.4464 | 0.004 | -0.0539 | 111.6
2 | 0.5023 | 0.00416 | -0.0538 | 120.7452
2.5 | 0.5552 | 0.00459 | -0.0532 | 120.9586
3 | 0.6073 | 0.0051 | -0.0525 | 119.0784
3.5 | 0.6621 | 0.00539 | -0.0522 | 122.8386
4 | 0.7164 | 0.00572 | -0.0517 | 125.2448
4.5 | 0.7708 | 0.00605 | -0.0513 | 127.405
5 | 0.8234 | 0.00648 | -0.0505 | 127.0679
5.5 | 0.8776 | 0.00679 | -0.05 | 129.2489
6 | 0.9321 | 0.00706 | -0.0494 | 132.0255
6.5 | 0.9858 | 0.00736 | -0.0487 | 133.9402
7 | 1.0386 | 0.00768 | -0.0478 | 135.2344
7.5 | 1.0903 | 0.00803 | -0.0467 | 135.7783
8 | 1.1402 | 0.00842 | -0.0451 | 135.4157
8.5 | 1.1896 | 0.00878 | -0.0434 | 135.4897
9 | 1.236 | 0.00919 | -0.0412 | 134.494
9.5 | 1.2783 | 0.0096 | -0.0381 | 133.1562
10 | 1.338 | 0.00998 | -0.0388 | 134.0681
10.5 | 1.404 | 0.01066 | -0.0409 | 131.7073
11 | 1.4471 | 0.01148 | -0.0385 | 126.054
11.5 | 1.4845 | 0.01239 | -0.0352 | 119.8144
12 | 1.5238 | 0.01335 | -0.0326 | 114.1423
12.5 | 1.562 | 0.01448 | -0.0301 | 107.8729
13 | 1.597 | 0.01588 | -0.0274 | 100.5668
13.5 | 1.6325 | 0.01736 | -0.0249 | 94.038
14 | 1.664 | 0.01916 | -0.0223 | 86.8476
14.5 | 1.6937 | 0.02114 | -0.0196 | 80.1183
15 | 1.7157 | 0.02368 | -0.0166 | 72.4535
15.5 | 1.7416 | 0.02604 | -0.014 | 66.8817
16 | 1.7583 | 0.0291 | -0.011 | 60.4227
16.5 | 1.7778 | 0.03213 | -0.0086 | 55.3315
17 | 1.7909 | 0.03584 | -0.0061 | 49.9693
17.5 | 1.803 | 0.03981 | -0.0041 | 45.2901
18 | 1.8121 | 0.04425 | -0.0023 | 40.9514
18.5 | 1.8217 | 0.0488 | -0.0009 | 37.3299
19 | 1.8195 | 0.0547 | 0.0002 | 33.2633
19.5 | 1.8131 | 0.06122 | 0.0006 | 29.6161
20 | 1.7997 | 0.06881 | 0.0004 | 26.1546

## 151. Re 20M Mach 0.50 (1)
BIGFOIL.COM POLAR EXPORT
GA 40A313
GA 40A313 |  |  |  | Cl Max: | 1.248 | at alpha= | 20 | deg
JavaFoil+Calcfoil stall+Eppler ext transition |  |  |  | L/D Max: | 120.099 | at alpha= | 4 | deg
Re: | 20000000 |  |  | Cd Min: | 0.00481 | at alpha= | -0.5 | deg
Mach: | 0.5 |  |  | Cl=0 at alpha= | -2.3456 | deg
|  |  |  | @ Cl=0.1, Cd= | 0.0053924
|  |  |  | @ Cl=0.4, Cd= | 0.005077
|  |  |  | @ Cl=0.6, Cd= | 0.0056927
alpha (deg) | Cl | Cd | Cm | Cl/Cd
-20 | -0.97 | 0.18393 | -0.009 | -5.272
-19.5 | -0.944 | 0.16439 | -0.01 | -5.743
-19 | -0.92 | 0.14842 | -0.011 | -6.202
-18.5 | -0.894 | 0.14165 | -0.011 | -6.308
-18 | -0.865 | 0.13784 | -0.012 | -6.276
-17.5 | -0.838 | 0.13418 | -0.012 | -6.244
-17 | -0.81 | 0.1285 | -0.012 | -6.302
-16.5 | -0.783 | 0.1193 | -0.013 | -6.565
-16 | -0.755 | 0.11578 | -0.013 | -6.52
-15.5 | -0.727 | 0.1138 | -0.013 | -6.387
-15 | -0.7 | 0.10686 | -0.014 | -6.548
-14.5 | -0.673 | 0.10193 | -0.014 | -6.599
-14 | -0.645 | 0.1003 | -0.015 | -6.435
-13.5 | -0.619 | 0.09443 | -0.015 | -6.552
-13 | -0.592 | 0.08571 | -0.016 | -6.904
-12.5 | -0.565 | 0.08003 | -0.017 | -7.058
-12 | -0.54 | 0.07135 | -0.019 | -7.573
-11.5 | -0.52 | 0.06025 | -0.022 | -8.634
-11 | -0.57 | 0.01415 | -0.032 | -40.278
-10.5 | -0.549 | 0.01097 | -0.034 | -50.083
-10 | -0.522 | 0.01002 | -0.035 | -52.128
-9.5 | -0.489 | 0.00931 | -0.036 | -52.511
-9 | -0.37 | 0.0568 | -0.018 | -6.512
-8.5 | -0.344 | 0.04979 | -0.021 | -6.916
-8 | -0.387 | 0.00807 | -0.039 | -47.991
-7.5 | -0.354 | 0.00757 | -0.041 | -46.713
-7 | -0.319 | 0.00724 | -0.042 | -44.151
-6.5 | -0.285 | 0.00756 | -0.043 | -37.708
-6 | -0.251 | 0.00691 | -0.044 | -36.334
-5.5 | -0.217 | 0.00652 | -0.045 | -33.283
-5 | -0.299 | 0.00628 | -0.046 | -47.607
-4.5 | -0.266 | 0.006 | -0.047 | -44.408
-4 | -0.214 | 0.00617 | -0.048 | -34.727
-3.5 | -0.154 | 0.00594 | -0.05 | -25.907
-3 | -0.089 | 0.0057 | -0.051 | -15.598
-2.5 | -0.021 | 0.00558 | -0.052 | -3.828
-2 | 0.047 | 0.0054 | -0.053 | 8.781
-1.5 | 0.117 | 0.00539 | -0.054 | 21.659
-1 | 0.186 | 0.00534 | -0.055 | 34.889
-0.5 | 0.256 | 0.00481 | -0.056 | 53.344
0 | 0.328 | 0.0049 | -0.058 | 67.017
0.5 | 0.398 | 0.00507 | -0.059 | 78.592
1 | 0.469 | 0.00532 | -0.06 | 88.141
1.5 | 0.539 | 0.00544 | -0.061 | 99.098
2 | 0.609 | 0.00573 | -0.062 | 106.195
2.5 | 0.679 | 0.00611 | -0.063 | 111.078
3 | 0.746 | 0.0065 | -0.064 | 114.729
3.5 | 0.815 | 0.00696 | -0.066 | 117.092
4 | 0.883 | 0.00735 | -0.067 | 120.099
4.5 | 0.947 | 0.00816 | -0.068 | 116.058
5 | 1.009 | 0.00857 | -0.069 | 117.701
5.5 | 1.066 | 0.00906 | -0.07 | 117.582
6 | 1.116 | 0.00976 | -0.071 | 114.316
6.5 | 1.154 | 0.01029 | -0.072 | 112.177
7 | 1.175 | 0.0109 | -0.074 | 107.788
7.5 | 1.162 | 0.01163 | -0.075 | 99.933
8 | 1.051 | 0.01275 | -0.076 | 82.417
8.5 | 0.753 | 0.01318 | -0.077 | 57.096
9 | 0.77 | 0.01562 | -0.076 | 49.271
9.5 | 0.8 | 0.0166 | -0.077 | 48.199
10 | 0.832 | 0.01741 | -0.078 | 47.8
10.5 | 0.854 | 0.02077 | -0.078 | 41.112
11 | 0.891 | 0.01985 | -0.079 | 44.9
11.5 | 0.917 | 0.02271 | -0.08 | 40.37
12 | 0.937 | 0.02714 | -0.079 | 34.517
12.5 | 0.953 | 0.03386 | -0.079 | 28.149
13 | 0.905 | 0.06763 | -0.067 | 13.376
13.5 | 0.886 | 0.10344 | -0.049 | 8.563
14 | 0.916 | 0.10732 | -0.051 | 8.534
14.5 | 0.946 | 0.10905 | -0.054 | 8.679
15 | 0.978 | 0.11127 | -0.057 | 8.792
15.5 | 1.012 | 0.11284 | -0.061 | 8.971
16 | 1.041 | 0.11841 | -0.062 | 8.795
16.5 | 1.06 | 0.13657 | -0.059 | 7.761
17 | 1.081 | 0.15675 | -0.057 | 6.897
17.5 | 1.11 | 0.16407 | -0.058 | 6.763
18 | 1.139 | 0.16699 | -0.06 | 6.822
18.5 | 1.168 | 0.17261 | -0.062 | 6.765
19 | 1.199 | 0.17487 | -0.064 | 6.857
19.5 | 1.229 | 0.18019 | -0.066 | 6.82
20 | 1.248 | 0.20758 | -0.063 | 6.011

## 152. Re 20M Mach 0.50 (2)
BIGFOIL.COM POLAR EXPORT
GA 40A313
GA 40A313 |  |  |  | Cl Max: | 1.3866 | at alpha= | 10.5 | deg
XFOIL ncrit=9 |  |  |  | L/D Max: | 142.254 | at alpha= | 2.5 | deg
Re: | 20000000 |  |  | Cd Min: | 0.13747 | at alpha= | 15.5 | deg
Mach: | 0.5 |  |  | Cl=0 at alpha= | -2.4355 | deg
|  |  |  | @ Cl=0.1, Cd= | 0.0048303
|  |  |  | @ Cl=0.4, Cd= | 0.0040639
|  |  |  | @ Cl=0.6, Cd= | 0.0042526
alpha (deg) | Cl | Cd | Cm | Cl/Cd
-8 | -0.3718 | 0.027 | -0.0954 | -13.7704
-7.5 | -0.4178 | 0.03693 | -0.0958 | -11.3133
-7 | -0.4423 | 0.0294 | -0.0896 | -15.0442
-6.5 | -0.4375 | 0.02303 | -0.0836 | -18.997
-6 | -0.4268 | 0.01576 | -0.0767 | -27.0812
-5.5 | -0.4126 | 0.00788 | -0.0691 | -52.3604
-5 | -0.3555 | 0.00634 | -0.065 | -56.0726
-4.5 | -0.2866 | 0.0059 | -0.0632 | -48.5763
-4 | -0.2166 | 0.00559 | -0.0622 | -38.7478
-3.5 | -0.1469 | 0.00536 | -0.0616 | -27.4067
-3 | -0.0777 | 0.00517 | -0.0613 | -15.029
-2.5 | -0.0089 | 0.00503 | -0.0613 | -1.7694
-2 | 0.0601 | 0.0049 | -0.0615 | 12.2653
-1.5 | 0.1288 | 0.00478 | -0.0619 | 26.9456
-1 | 0.197 | 0.00469 | -0.0623 | 42.0043
-0.5 | 0.265 | 0.00462 | -0.0628 | 57.3593
0 | 0.3315 | 0.00447 | -0.0631 | 74.1611
0.5 | 0.3955 | 0.0041 | -0.063 | 96.4634
1 | 0.4554 | 0.00362 | -0.0624 | 125.8011
1.5 | 0.5159 | 0.00374 | -0.0616 | 137.9412
2.5 | 0.6373 | 0.00448 | -0.06 | 142.2545
3 | 0.6899 | 0.00524 | -0.0577 | 131.6603
3.5 | 0.7489 | 0.0057 | -0.0563 | 131.386
4 | 0.808 | 0.00615 | -0.0547 | 131.3821
4.5 | 0.8657 | 0.00662 | -0.0527 | 130.7704
5 | 0.9195 | 0.00719 | -0.0497 | 127.886
5.5 | 0.9771 | 0.00759 | -0.0472 | 128.7352
6 | 1.0336 | 0.00798 | -0.0442 | 129.5238
6.5 | 1.0844 | 0.0084 | -0.04 | 129.0952
7 | 1.1181 | 0.00895 | -0.0324 | 124.9274
7.5 | 1.1565 | 0.0096 | -0.0259 | 120.4688
8 | 1.1924 | 0.01051 | -0.0193 | 113.4539
8.5 | 1.229 | 0.01159 | -0.0131 | 106.0397
10.5 | 1.3866 | 0.02607 | -0.0059 | 53.1876
11 | 1.3549 | 0.03286 | 0.0011 | 41.2325
11.5 | 1.3224 | 0.04069 | 0.0057 | 32.4994
12 | 1.2876 | 0.04968 | 0.0077 | 25.9179
12.5 | 1.246 | 0.06032 | 0.0073 | 20.6565
13 | 1.2075 | 0.07187 | 0.0046 | 16.8012
13.5 | 1.1725 | 0.08416 | 0 | 13.9318
14 | 1.1362 | 0.09777 | -0.0065 | 11.6212
14.5 | 1.1083 | 0.11128 | -0.0136 | 9.9596
15 | 1.0829 | 0.12486 | -0.0207 | 8.6729
15.5 | 1.0652 | 0.13747 | -0.0268 | 7.7486