## index
index | Re | Mach | Datasource
1 | 50000 | 0 | JavaFoil+Calcfoil stall+Eppler ext transition
2 | 50000 | 0 | XFOIL ncrit=9
3 | 50000 | 0.1 | JavaFoil+Calcfoil stall+Eppler ext transition
4 | 50000 | 0.1 | XFOIL ncrit=9
5 | 50000 | 0.25 | JavaFoil+Calcfoil stall+Eppler ext transition
6 | 50000 | 0.25 | XFOIL ncrit=9
7 | 50000 | 0.5 | JavaFoil+Calcfoil stall+Eppler ext transition
8 | 50000 | 0.5 | XFOIL ncrit=9
9 | 100000 | 0 | JavaFoil+Calcfoil stall+Eppler ext transition
10 | 100000 | 0 | XFOIL ncrit=9
11 | 100000 | 0.1 | JavaFoil+Calcfoil stall+Eppler ext transition
12 | 100000 | 0.1 | XFOIL ncrit=9
13 | 100000 | 0.25 | JavaFoil+Calcfoil stall+Eppler ext transition
14 | 100000 | 0.25 | XFOIL ncrit=9
15 | 100000 | 0.5 | JavaFoil+Calcfoil stall+Eppler ext transition
16 | 100000 | 0.5 | XFOIL ncrit=9
17 | 250000 | 0 | JavaFoil+Calcfoil stall+Eppler ext transition
18 | 250000 | 0 | XFOIL ncrit=9
19 | 250000 | 0.1 | JavaFoil+Calcfoil stall+Eppler ext transition
20 | 250000 | 0.1 | XFOIL ncrit=9
21 | 250000 | 0.25 | JavaFoil+Calcfoil stall+Eppler ext transition
22 | 250000 | 0.25 | XFOIL ncrit=9
23 | 250000 | 0.5 | JavaFoil+Calcfoil stall+Eppler ext transition
24 | 250000 | 0.5 | XFOIL ncrit=9
25 | 500000 | 0 | JavaFoil+Calcfoil stall+Eppler ext transition
26 | 500000 | 0 | XFOIL ncrit=9
27 | 500000 | 0.1 | JavaFoil+Calcfoil stall+Eppler ext transition
28 | 500000 | 0.1 | XFOIL ncrit=9
29 | 500000 | 0.25 | JavaFoil+Calcfoil stall+Eppler ext transition
30 | 500000 | 0.25 | XFOIL ncrit=9
31 | 500000 | 0.5 | JavaFoil+Calcfoil stall+Eppler ext transition
32 | 500000 | 0.5 | XFOIL ncrit=9
33 | 750000 | 0 | JavaFoil+Calcfoil stall+Eppler ext transition
34 | 750000 | 0 | XFOIL ncrit=9
35 | 750000 | 0.1 | JavaFoil+Calcfoil stall+Eppler ext transition
36 | 750000 | 0.1 | XFOIL ncrit=9
37 | 750000 | 0.25 | JavaFoil+Calcfoil stall+Eppler ext transition
38 | 750000 | 0.25 | XFOIL ncrit=9
39 | 750000 | 0.5 | JavaFoil+Calcfoil stall+Eppler ext transition
40 | 750000 | 0.5 | XFOIL ncrit=9
41 | 1000000 | 0 | JavaFoil+Calcfoil stall+Eppler ext transition
42 | 1000000 | 0 | XFOIL ncrit=9
43 | 1000000 | 0.1 | JavaFoil+Calcfoil stall+Eppler ext transition
44 | 1000000 | 0.1 | XFOIL ncrit=9
45 | 1000000 | 0.25 | JavaFoil+Calcfoil stall+Eppler ext transition
46 | 1000000 | 0.25 | XFOIL ncrit=9
47 | 1000000 | 0.5 | JavaFoil+Calcfoil stall+Eppler ext transition
48 | 1000000 | 0.5 | XFOIL ncrit=9
49 | 2000000 | 0 | JavaFoil+Calcfoil stall+Eppler ext transition
50 | 2000000 | 0 | XFOIL ncrit=9
51 | 2000000 | 0.1 | JavaFoil+Calcfoil stall+Eppler ext transition
52 | 2000000 | 0.1 | XFOIL ncrit=9
53 | 2000000 | 0.25 | JavaFoil+Calcfoil stall+Eppler ext transition
54 | 2000000 | 0.25 | XFOIL ncrit=9
55 | 2000000 | 0.5 | JavaFoil+Calcfoil stall+Eppler ext transition
56 | 2000000 | 0.5 | XFOIL ncrit=9
57 | 3000000 | 0 | JavaFoil+Calcfoil stall+Eppler ext transition
58 | 3000000 | 0 | XFOIL ncrit=9
59 | 3000000 | 0.1 | JavaFoil+Calcfoil stall+Eppler ext transition
60 | 3000000 | 0.1 | XFOIL ncrit=9
61 | 3000000 | 0.25 | JavaFoil+Calcfoil stall+Eppler ext transition
62 | 3000000 | 0.25 | XFOIL ncrit=9
63 | 3000000 | 0.5 | JavaFoil+Calcfoil stall+Eppler ext transition
64 | 3000000 | 0.5 | XFOIL ncrit=9
65 | 4000000 | 0 | JavaFoil+Calcfoil stall+Eppler ext transition
66 | 4000000 | 0 | XFOIL ncrit=9
67 | 4000000 | 0.1 | JavaFoil+Calcfoil stall+Eppler ext transition
68 | 4000000 | 0.1 | XFOIL ncrit=9
69 | 4000000 | 0.25 | JavaFoil+Calcfoil stall+Eppler ext transition
70 | 4000000 | 0.25 | XFOIL ncrit=9
71 | 4000000 | 0.5 | JavaFoil+Calcfoil stall+Eppler ext transition
72 | 4000000 | 0.5 | XFOIL ncrit=9
73 | 5000000 | 0 | JavaFoil+Calcfoil stall+Eppler ext transition
74 | 5000000 | 0 | XFOIL ncrit=9
75 | 5000000 | 0.1 | JavaFoil+Calcfoil stall+Eppler ext transition
76 | 5000000 | 0.1 | XFOIL ncrit=9
77 | 5000000 | 0.25 | JavaFoil+Calcfoil stall+Eppler ext transition
78 | 5000000 | 0.25 | XFOIL ncrit=9
79 | 5000000 | 0.5 | JavaFoil+Calcfoil stall+Eppler ext transition
80 | 5000000 | 0.5 | XFOIL ncrit=9
81 | 6000000 | 0 | JavaFoil+Calcfoil stall+Eppler ext transition
82 | 6000000 | 0 | XFOIL ncrit=9
83 | 6000000 | 0.1 | JavaFoil+Calcfoil stall+Eppler ext transition
84 | 6000000 | 0.1 | XFOIL ncrit=9
85 | 6000000 | 0.25 | JavaFoil+Calcfoil stall+Eppler ext transition
86 | 6000000 | 0.25 | XFOIL ncrit=9
87 | 6000000 | 0.5 | JavaFoil+Calcfoil stall+Eppler ext transition
88 | 6000000 | 0.5 | XFOIL ncrit=9
89 | 7000000 | 0 | JavaFoil+Calcfoil stall+Eppler ext transition
90 | 7000000 | 0 | XFOIL ncrit=9
91 | 7000000 | 0.1 | JavaFoil+Calcfoil stall+Eppler ext transition
92 | 7000000 | 0.1 | XFOIL ncrit=9
93 | 7000000 | 0.25 | JavaFoil+Calcfoil stall+Eppler ext transition
94 | 7000000 | 0.25 | XFOIL ncrit=9
95 | 7000000 | 0.5 | JavaFoil+Calcfoil stall+Eppler ext transition
96 | 7000000 | 0.5 | XFOIL ncrit=9
97 | 8000000 | 0 | JavaFoil+Calcfoil stall+Eppler ext transition
98 | 8000000 | 0 | XFOIL ncrit=9
99 | 8000000 | 0.1 | JavaFoil+Calcfoil stall+Eppler ext transition
100 | 8000000 | 0.1 | XFOIL ncrit=9
101 | 8000000 | 0.25 | JavaFoil+Calcfoil stall+Eppler ext transition
102 | 8000000 | 0.25 | XFOIL ncrit=9
103 | 8000000 | 0.5 | JavaFoil+Calcfoil stall+Eppler ext transition
104 | 8000000 | 0.5 | XFOIL ncrit=9
105 | 10000000 | 0 | JavaFoil+Calcfoil stall+Eppler ext transition
106 | 10000000 | 0 | XFOIL ncrit=9
107 | 10000000 | 0.1 | JavaFoil+Calcfoil stall+Eppler ext transition
108 | 10000000 | 0.1 | XFOIL ncrit=9
109 | 10000000 | 0.25 | JavaFoil+Calcfoil stall+Eppler ext transition
110 | 10000000 | 0.25 | XFOIL ncrit=9
111 | 10000000 | 0.5 | JavaFoil+Calcfoil stall+Eppler ext transition
112 | 10000000 | 0.5 | XFOIL ncrit=9
113 | 12000000 | 0 | JavaFoil+Calcfoil stall+Eppler ext transition
114 | 12000000 | 0 | XFOIL ncrit=9
115 | 12000000 | 0.1 | JavaFoil+Calcfoil stall+Eppler ext transition
116 | 12000000 | 0.1 | XFOIL ncrit=9
117 | 12000000 | 0.25 | JavaFoil+Calcfoil stall+Eppler ext transition
118 | 12000000 | 0.25 | XFOIL ncrit=9
119 | 12000000 | 0.5 | JavaFoil+Calcfoil stall+Eppler ext transition
120 | 12000000 | 0.5 | XFOIL ncrit=9
121 | 14000000 | 0 | JavaFoil+Calcfoil stall+Eppler ext transition
122 | 14000000 | 0 | XFOIL ncrit=9
123 | 14000000 | 0.1 | JavaFoil+Calcfoil stall+Eppler ext transition
124 | 14000000 | 0.1 | XFOIL ncrit=9
125 | 14000000 | 0.25 | JavaFoil+Calcfoil stall+Eppler ext transition
126 | 14000000 | 0.25 | XFOIL ncrit=9
127 | 14000000 | 0.5 | JavaFoil+Calcfoil stall+Eppler ext transition
128 | 14000000 | 0.5 | XFOIL ncrit=9
129 | 16000000 | 0 | JavaFoil+Calcfoil stall+Eppler ext transition
130 | 16000000 | 0 | XFOIL ncrit=9
131 | 16000000 | 0.1 | JavaFoil+Calcfoil stall+Eppler ext transition
132 | 16000000 | 0.1 | XFOIL ncrit=9
133 | 16000000 | 0.25 | JavaFoil+Calcfoil stall+Eppler ext transition
134 | 16000000 | 0.25 | XFOIL ncrit=9
135 | 16000000 | 0.5 | JavaFoil+Calcfoil stall+Eppler ext transition
136 | 16000000 | 0.5 | XFOIL ncrit=9
137 | 18000000 | 0 | JavaFoil+Calcfoil stall+Eppler ext transition
138 | 18000000 | 0 | XFOIL ncrit=9
139 | 18000000 | 0.1 | JavaFoil+Calcfoil stall+Eppler ext transition
140 | 18000000 | 0.1 | XFOIL ncrit=9
141 | 18000000 | 0.25 | JavaFoil+Calcfoil stall+Eppler ext transition
142 | 18000000 | 0.25 | XFOIL ncrit=9
143 | 18000000 | 0.5 | JavaFoil+Calcfoil stall+Eppler ext transition
144 | 18000000 | 0.5 | XFOIL ncrit=9
145 | 20000000 | 0 | JavaFoil+Calcfoil stall+Eppler ext transition
146 | 20000000 | 0 | XFOIL ncrit=9
147 | 20000000 | 0.1 | JavaFoil+Calcfoil stall+Eppler ext transition
148 | 20000000 | 0.1 | XFOIL ncrit=9
149 | 20000000 | 0.25 | JavaFoil+Calcfoil stall+Eppler ext transition
150 | 20000000 | 0.25 | XFOIL ncrit=9
151 | 20000000 | 0.5 | JavaFoil+Calcfoil stall+Eppler ext transition
152 | 20000000 | 0.5 | XFOIL ncrit=9

## 1. Re 50k Mach 0.00 (1)
BIGFOIL.COM POLAR EXPORT
NACA66-518 a=0.8
NACA66-518 a=0.8 |  |  |  | Cl Max: | 1.357 | at alpha= | 13 | deg
JavaFoil+Calcfoil stall+Eppler ext transition |  |  |  | L/D Max: | 38.095 | at alpha= | 5 | deg
Re: | 50000 |  |  | Cd Min: | 0.02144 | at alpha= | -2.5 | deg
Mach: | 0 |  |  | Cl=0 at alpha= | -4.06 | deg
|  |  |  | @ Cl=0.1, Cd= | 0.040567
|  |  |  | @ Cl=0.4, Cd= | 0.022851
|  |  |  | @ Cl=0.6, Cd= | 0.023228
alpha (deg) | Cl | Cd | Cm | Cl/Cd
-20 | -0.744 | 0.29132 | -0.021 | -2.554
-19.5 | -0.758 | 0.27025 | -0.022 | -2.806
-19 | -0.771 | 0.25682 | -0.022 | -3.001
-18.5 | -0.782 | 0.23312 | -0.023 | -3.354
-18 | -0.791 | 0.22413 | -0.024 | -3.53
-17.5 | -0.798 | 0.21146 | -0.024 | -3.776
-17 | -0.803 | 0.19756 | -0.025 | -4.066
-16.5 | -0.806 | 0.18105 | -0.026 | -4.45
-16 | -0.804 | 0.18514 | -0.024 | -4.343
-15.5 | -0.801 | 0.16952 | -0.024 | -4.724
-15 | -0.795 | 0.15888 | -0.025 | -5.001
-14.5 | -0.785 | 0.15159 | -0.026 | -5.179
-14 | -0.772 | 0.14154 | -0.026 | -5.456
-13.5 | -0.755 | 0.13304 | -0.027 | -5.677
-13 | -0.732 | 0.12617 | -0.028 | -5.799
-12.5 | -0.705 | 0.11775 | -0.028 | -5.991
-12 | -0.677 | 0.10886 | -0.029 | -6.218
-11.5 | -0.646 | 0.10255 | -0.029 | -6.301
-11 | -0.613 | 0.09538 | -0.031 | -6.431
-10.5 | -0.578 | 0.09019 | -0.031 | -6.41
-10 | -0.541 | 0.08314 | -0.032 | -6.509
-9.5 | -0.502 | 0.0781 | -0.033 | -6.432
-9 | -0.462 | 0.07352 | -0.033 | -6.28
-8.5 | -0.42 | 0.06842 | -0.034 | -6.133
-8 | -0.376 | 0.0649 | -0.035 | -5.794
-7.5 | -0.331 | 0.06142 | -0.036 | -5.393
-7 | -0.285 | 0.05807 | -0.036 | -4.913
-6.5 | -0.238 | 0.0549 | -0.037 | -4.344
-6 | -0.191 | 0.05172 | -0.038 | -3.69
-5.5 | -0.143 | 0.04936 | -0.039 | -2.887
-5 | -0.094 | 0.04724 | -0.039 | -1.98
-4.5 | -0.044 | 0.04515 | -0.04 | -0.979
-4 | 0.006 | 0.04349 | -0.041 | 0.128
-3.5 | 0.056 | 0.04201 | -0.042 | 1.323
-3 | 0.106 | 0.04037 | -0.046 | 2.626
-2.5 | 0.189 | 0.02144 | -0.089 | 8.803
-2 | 0.24 | 0.0228 | -0.085 | 10.538
-1.5 | 0.299 | 0.02279 | -0.086 | 13.111
-1 | 0.357 | 0.0228 | -0.087 | 15.678
-0.5 | 0.416 | 0.02287 | -0.088 | 18.191
0 | 0.477 | 0.02263 | -0.089 | 21.079
0.5 | 0.535 | 0.02288 | -0.091 | 23.393
1 | 0.594 | 0.02319 | -0.092 | 25.597
1.5 | 0.652 | 0.02356 | -0.093 | 27.659
2 | 0.71 | 0.02393 | -0.094 | 29.653
2.5 | 0.768 | 0.02436 | -0.095 | 31.521
3 | 0.825 | 0.02488 | -0.096 | 33.174
3.5 | 0.878 | 0.02542 | -0.097 | 34.539
4 | 0.933 | 0.026 | -0.099 | 35.888
4.5 | 0.988 | 0.02666 | -0.1 | 37.06
5 | 1.042 | 0.02734 | -0.101 | 38.095
5.5 | 1.129 | 0.03028 | -0.106 | 37.281
6 | 1.182 | 0.03134 | -0.107 | 37.711
6.5 | 1.028 | 0.04893 | -0.052 | 21.014
7 | 1.068 | 0.05226 | -0.051 | 20.445
7.5 | 1.107 | 0.05596 | -0.05 | 19.774
8 | 1.143 | 0.05957 | -0.049 | 19.196
8.5 | 1.178 | 0.06402 | -0.049 | 18.403
9 | 1.211 | 0.0687 | -0.049 | 17.621
9.5 | 1.24 | 0.07337 | -0.049 | 16.906
10 | 1.267 | 0.07821 | -0.049 | 16.202
10.5 | 1.291 | 0.08392 | -0.049 | 15.39
11 | 1.312 | 0.0909 | -0.049 | 14.437
11.5 | 1.33 | 0.09708 | -0.049 | 13.702
12 | 1.345 | 0.10494 | -0.051 | 12.817
12.5 | 1.353 | 0.11076 | -0.05 | 12.219
13 | 1.357 | 0.11935 | -0.051 | 11.372
13.5 | 1.357 | 0.12809 | -0.05 | 10.593
14 | 1.353 | 0.13785 | -0.05 | 9.813
14.5 | 1.345 | 0.14631 | -0.05 | 9.194
15 | 1.334 | 0.15734 | -0.05 | 8.479
15.5 | 1.32 | 0.16746 | -0.049 | 7.881
16 | 1.302 | 0.18396 | -0.049 | 7.08
16.5 | 1.283 | 0.19703 | -0.05 | 6.509
17 | 1.26 | 0.2054 | -0.049 | 6.135
17.5 | 1.232 | 0.22148 | -0.049 | 5.561
18 | 1.201 | 0.23157 | -0.05 | 5.186

## 2. Re 50k Mach 0.00 (2)
BIGFOIL.COM POLAR EXPORT
NACA66-518 a=0.8
NACA66-518 a=0.8 |  |  |  | Cl Max: | 1.2122 | at alpha= | 14 | deg
XFOIL ncrit=9 |  |  |  | L/D Max: | 18.5012 | at alpha= | 13 | deg
Re: | 50000 |  |  | Cd Min: | 0.19758 | at alpha= | 19 | deg
Mach: | 0 |  |  | Cl=0 at alpha= | 3.8943 | deg
|  |  |  | @ Cl=0.1, Cd= | 0.063978
|  |  |  | @ Cl=0.4, Cd= | 0.091367
|  |  |  | @ Cl=0.6, Cd= | 0.19758
alpha (deg) | Cl | Cd | Cm | Cl/Cd
-11.5 | -0.4676 | 0.15903 | -0.0214 | -2.9403
-11 | -0.4726 | 0.15439 | -0.0192 | -3.0611
-10.5 | -0.4742 | 0.14956 | -0.0168 | -3.1706
-10 | -0.4743 | 0.14475 | -0.0142 | -3.2767
-9.5 | -0.5004 | 0.14143 | -0.0109 | -3.5381
-9 | -0.4805 | 0.13536 | -0.008 | -3.5498
-8 | -0.481 | 0.1259 | -0.001 | -3.8205
-7 | -0.8027 | 0.08918 | -0.0119 | -9.0009
-6.5 | -0.8193 | 0.0697 | -0.0154 | -11.7547
-6 | -0.8031 | 0.0615 | -0.0132 | -13.0585
-5.5 | -0.7737 | 0.05567 | -0.0113 | -13.898
-5 | -0.7369 | 0.05072 | -0.0093 | -14.5288
-4.5 | -0.6957 | 0.04728 | -0.0075 | -14.7145
-4 | -0.654 | 0.04473 | -0.0059 | -14.6211
-3.5 | -0.6102 | 0.04297 | -0.004 | -14.2006
-3 | -0.5658 | 0.04178 | -0.0015 | -13.5424
-2 | -0.1971 | 0.05538 | -0.0256 | -3.559
-1.5 | -0.1844 | 0.0548 | -0.0219 | -3.365
-1 | -0.171 | 0.05439 | -0.0181 | -3.144
-0.5 | -0.1575 | 0.0541 | -0.0143 | -2.9113
0 | -0.1442 | 0.0539 | -0.0104 | -2.6753
0.5 | -0.1312 | 0.05377 | -0.0065 | -2.44
1 | -0.1189 | 0.05367 | -0.0025 | -2.2154
1.5 | -0.1075 | 0.05359 | 0.0016 | -2.006
2 | -0.0971 | 0.05348 | 0.0058 | -1.8156
2.5 | -0.0879 | 0.05333 | 0.0101 | -1.6482
3 | -0.0782 | 0.0532 | 0.0141 | -1.4699
3.5 | -0.0302 | 0.05615 | 0.0104 | -0.53785
4 | 0.0081 | 0.05814 | 0.0087 | 0.13932
4.5 | 0.0435 | 0.06043 | 0.0076 | 0.71984
5 | 0.08 | 0.06253 | 0.0063 | 1.2794
5.5 | 0.1238 | 0.0657 | 0.0035 | 1.8843
6 | 0.1706 | 0.06957 | 0 | 2.4522
6.5 | 0.216 | 0.07375 | -0.0033 | 2.9288
7 | 0.2417 | 0.07559 | -0.0036 | 3.1975
7.5 | 0.2874 | 0.0798 | -0.0071 | 3.6015
8 | 0.3216 | 0.08357 | -0.009 | 3.8483
8.5 | 0.3748 | 0.08877 | -0.0134 | 4.2221
9 | 0.4077 | 0.09216 | -0.015 | 4.4238
9.5 | 0.4443 | 0.0959 | -0.0169 | 4.633
10 | 0.5494 | 0.09294 | -0.0188 | 5.9113
10.5 | 0.6035 | 0.09428 | -0.0198 | 6.4011
11 | 0.6767 | 0.09365 | -0.0205 | 7.2258
11.5 | 0.8887 | 0.06538 | -0.0123 | 13.5928
12 | 0.9368 | 0.05603 | 0.0004 | 16.7196
12.5 | 0.964 | 0.05971 | 0.0037 | 16.1447
13 | 1.1171 | 0.06038 | -0.0014 | 18.5012
14 | 1.2122 | 0.07353 | -0.0018 | 16.4858
14.5 | 1.1882 | 0.08126 | 0.0026 | 14.6222
15 | 1.148 | 0.09009 | 0.006 | 12.7428
15.5 | 1.1031 | 0.10048 | 0.0074 | 10.9783
16 | 0.9152 | 0.12819 | -0.0028 | 7.1394
17.5 | 0.5426 | 0.17949 | -0.0339 | 3.023
18 | 0.5517 | 0.18546 | -0.0368 | 2.9748
18.5 | 0.5778 | 0.19445 | -0.0388 | 2.9715
19 | 0.5749 | 0.19758 | -0.0422 | 2.9097

## 3. Re 50k Mach 0.10 (1)
BIGFOIL.COM POLAR EXPORT
NACA66-518 a=0.8
NACA66-518 a=0.8 |  |  |  | Cl Max: | 1.349 | at alpha= | 13 | deg
JavaFoil+Calcfoil stall+Eppler ext transition |  |  |  | L/D Max: | 38.03 | at alpha= | 5 | deg
Re: | 50000 |  |  | Cd Min: | 0.02151 | at alpha= | -2.5 | deg
Mach: | 0.1 |  |  | Cl=0 at alpha= | -4.06 | deg
|  |  |  | @ Cl=0.1, Cd= | 0.040708
|  |  |  | @ Cl=0.4, Cd= | 0.022922
|  |  |  | @ Cl=0.6, Cd= | 0.023304
alpha (deg) | Cl | Cd | Cm | Cl/Cd
-20 | -0.701 | 0.30128 | -0.021 | -2.326
-19.5 | -0.718 | 0.28449 | -0.022 | -2.525
-19 | -0.734 | 0.2704 | -0.022 | -2.715
-18.5 | -0.749 | 0.25269 | -0.023 | -2.963
-18 | -0.761 | 0.23086 | -0.023 | -3.297
-17.5 | -0.772 | 0.22214 | -0.024 | -3.475
-17 | -0.78 | 0.20592 | -0.025 | -3.788
-16.5 | -0.786 | 0.19142 | -0.026 | -4.105
-16 | -0.787 | 0.18529 | -0.024 | -4.249
-15.5 | -0.787 | 0.17811 | -0.025 | -4.418
-15 | -0.783 | 0.16733 | -0.025 | -4.68
-14.5 | -0.776 | 0.15795 | -0.026 | -4.913
-14 | -0.765 | 0.14297 | -0.026 | -5.352
-13.5 | -0.75 | 0.13749 | -0.027 | -5.456
-13 | -0.728 | 0.12753 | -0.028 | -5.707
-12.5 | -0.703 | 0.11906 | -0.028 | -5.903
-12 | -0.675 | 0.10979 | -0.029 | -6.15
-11.5 | -0.645 | 0.10276 | -0.03 | -6.28
-11 | -0.613 | 0.0957 | -0.031 | -6.407
-10.5 | -0.578 | 0.09067 | -0.031 | -6.379
-10 | -0.542 | 0.08372 | -0.032 | -6.473
-9.5 | -0.503 | 0.07907 | -0.033 | -6.366
-9 | -0.463 | 0.07391 | -0.034 | -6.264
-8.5 | -0.421 | 0.06897 | -0.034 | -6.102
-8 | -0.377 | 0.06538 | -0.035 | -5.772
-7.5 | -0.332 | 0.06132 | -0.036 | -5.422
-7 | -0.287 | 0.0578 | -0.036 | -4.957
-6.5 | -0.24 | 0.05513 | -0.037 | -4.345
-6 | -0.192 | 0.05189 | -0.038 | -3.695
-5.5 | -0.143 | 0.04921 | -0.039 | -2.909
-5 | -0.094 | 0.04735 | -0.039 | -1.985
-4.5 | -0.044 | 0.04526 | -0.041 | -0.981
-4 | 0.006 | 0.04348 | -0.041 | 0.129
-3.5 | 0.056 | 0.04208 | -0.042 | 1.327
-3 | 0.107 | 0.04049 | -0.046 | 2.631
-2.5 | 0.19 | 0.02151 | -0.089 | 8.811
-2 | 0.241 | 0.02288 | -0.086 | 10.553
-1.5 | 0.3 | 0.02283 | -0.087 | 13.154
-1 | 0.359 | 0.02286 | -0.088 | 15.712
-0.5 | 0.418 | 0.02295 | -0.089 | 18.217
0 | 0.479 | 0.02273 | -0.09 | 21.089
0.5 | 0.538 | 0.02299 | -0.091 | 23.395
1 | 0.596 | 0.02328 | -0.092 | 25.62
1.5 | 0.655 | 0.02364 | -0.093 | 27.686
2 | 0.713 | 0.02402 | -0.094 | 29.68
2.5 | 0.771 | 0.02449 | -0.096 | 31.501
3 | 0.829 | 0.02498 | -0.097 | 33.202
3.5 | 0.882 | 0.02553 | -0.098 | 34.556
4 | 0.938 | 0.02611 | -0.099 | 35.919
4.5 | 0.992 | 0.02678 | -0.1 | 37.055
5 | 1.046 | 0.02752 | -0.101 | 38.03
5.5 | 1.134 | 0.03051 | -0.107 | 37.172
6 | 1.187 | 0.03149 | -0.108 | 37.692
6.5 | 1.033 | 0.04904 | -0.052 | 21.057
7 | 1.073 | 0.0524 | -0.051 | 20.475
7.5 | 1.111 | 0.05586 | -0.049 | 19.887
8 | 1.148 | 0.06023 | -0.049 | 19.054
8.5 | 1.182 | 0.06384 | -0.049 | 18.512
9 | 1.214 | 0.06835 | -0.049 | 17.757
9.5 | 1.243 | 0.07427 | -0.05 | 16.738
10 | 1.269 | 0.07957 | -0.049 | 15.949
10.5 | 1.292 | 0.08534 | -0.049 | 15.143
11 | 1.312 | 0.0929 | -0.049 | 14.123
11.5 | 1.328 | 0.09957 | -0.049 | 13.341
12 | 1.341 | 0.10756 | -0.051 | 12.47
12.5 | 1.348 | 0.11402 | -0.051 | 11.821
13 | 1.349 | 0.1237 | -0.051 | 10.906
13.5 | 1.346 | 0.13335 | -0.05 | 10.093
14 | 1.339 | 0.1383 | -0.05 | 9.679
14.5 | 1.328 | 0.15422 | -0.05 | 8.609
15 | 1.313 | 0.16238 | -0.05 | 8.086
15.5 | 1.295 | 0.17351 | -0.049 | 7.462
16 | 1.273 | 0.18769 | -0.05 | 6.784
16.5 | 1.249 | 0.19905 | -0.049 | 6.275
17 | 1.223 | 0.2191 | -0.05 | 5.58
17.5 | 1.189 | 0.22844 | -0.05 | 5.207
18 | 1.154 | 0.24573 | -0.049 | 4.696

## 4. Re 50k Mach 0.10 (2)
BIGFOIL.COM POLAR EXPORT
NACA66-518 a=0.8
NACA66-518 a=0.8 |  |  |  | Cl Max: | 1.2025 | at alpha= | 14 | deg
XFOIL ncrit=9 |  |  |  | L/D Max: | 18.2175 | at alpha= | 13 | deg
Re: | 50000 |  |  | Cd Min: | 0.22357 | at alpha= | 19 | deg
Mach: | 0.1 |  |  | Cl=0 at alpha= | 3.8744 | deg
|  |  |  | @ Cl=0.1, Cd= | 0.064308
|  |  |  | @ Cl=0.4, Cd= | 0.091745
|  |  |  | @ Cl=0.6, Cd= | 0.089435
alpha (deg) | Cl | Cd | Cm | Cl/Cd
-11.5 | -0.4652 | 0.15968 | -0.0214 | -2.9133
-11 | -0.47 | 0.15504 | -0.0193 | -3.0315
-10.5 | -0.4719 | 0.15024 | -0.0169 | -3.141
-10 | -0.4727 | 0.14545 | -0.0143 | -3.2499
-9.5 | -0.5023 | 0.14235 | -0.011 | -3.5286
-9 | -0.4784 | 0.13602 | -0.0081 | -3.5171
-8 | -0.4795 | 0.12647 | -0.0012 | -3.7914
-7.5 | -0.4953 | 0.12199 | 0.0032 | -4.0602
-6.5 | -0.8196 | 0.07088 | -0.0157 | -11.5632
-6 | -0.8061 | 0.0625 | -0.0135 | -12.8976
-5.5 | -0.7777 | 0.05653 | -0.0115 | -13.7573
-5 | -0.7419 | 0.0514 | -0.0095 | -14.4339
-4.5 | -0.7009 | 0.04779 | -0.0077 | -14.6662
-4 | -0.659 | 0.04513 | -0.006 | -14.6023
-3.5 | -0.6151 | 0.04328 | -0.0041 | -14.2121
-3 | -0.5701 | 0.04203 | -0.0017 | -13.5641
-2 | -0.1978 | 0.05567 | -0.0258 | -3.5531
-1.5 | -0.185 | 0.05508 | -0.0221 | -3.3588
-1 | -0.1716 | 0.05466 | -0.0183 | -3.1394
0 | -0.1445 | 0.05417 | -0.0106 | -2.6675
0.5 | -0.1314 | 0.05405 | -0.0066 | -2.4311
1 | -0.119 | 0.05396 | -0.0026 | -2.2053
1.5 | -0.1074 | 0.05388 | 0.0015 | -1.9933
2 | -0.0968 | 0.05379 | 0.0057 | -1.7996
2.5 | -0.0874 | 0.05366 | 0.01 | -1.6288
3 | -0.0767 | 0.0536 | 0.0138 | -1.431
3.5 | -0.0292 | 0.05643 | 0.0102 | -0.51746
4 | 0.0098 | 0.05861 | 0.0085 | 0.16721
4.5 | 0.0422 | 0.06051 | 0.0079 | 0.69741
5 | 0.0802 | 0.06284 | 0.0063 | 1.2763
5.5 | 0.1247 | 0.06614 | 0.0034 | 1.8854
6 | 0.1723 | 0.07019 | -0.0002 | 2.4548
6.5 | 0.2084 | 0.0732 | -0.002 | 2.847
7 | 0.2409 | 0.07579 | -0.0033 | 3.1785
7.5 | 0.2903 | 0.08044 | -0.0073 | 3.6089
8 | 0.319 | 0.08358 | -0.0085 | 3.8167
8.5 | 0.3708 | 0.08888 | -0.0128 | 4.1719
9 | 0.4134 | 0.09306 | -0.0155 | 4.4423
9.5 | 0.4897 | 0.09199 | -0.017 | 5.3234
10 | 0.5656 | 0.09279 | -0.0194 | 6.0955
12 | 0.9333 | 0.05693 | 0.0015 | 16.3938
12.5 | 0.9694 | 0.06011 | 0.0044 | 16.1271
13 | 1.1171 | 0.06132 | -0.0004 | 18.2175
13.5 | 1.175 | 0.06694 | -0.0011 | 17.553
14 | 1.2025 | 0.07481 | -0.0001 | 16.0741
14.5 | 1.1761 | 0.08278 | 0.004 | 14.2075
15 | 1.1354 | 0.0919 | 0.0071 | 12.3547
15.5 | 1.0921 | 0.10257 | 0.0079 | 10.6474
16 | 0.8306 | 0.14878 | -0.0157 | 5.5827
16.5 | 0.8207 | 0.16418 | -0.0229 | 4.9988
17 | 0.7571 | 0.19819 | -0.0454 | 3.8201
17.5 | 0.7534 | 0.20341 | -0.0498 | 3.7038
18 | 0.7856 | 0.21398 | -0.052 | 3.6714
18.5 | 0.7945 | 0.21893 | -0.0554 | 3.629
19 | 0.7985 | 0.22357 | -0.0597 | 3.5716

## 5. Re 50k Mach 0.25 (1)
BIGFOIL.COM POLAR EXPORT
NACA66-518 a=0.8
NACA66-518 a=0.8 |  |  |  | Cl Max: | 1.304 | at alpha= | 11.5 | deg
JavaFoil+Calcfoil stall+Eppler ext transition |  |  |  | L/D Max: | 37.03 | at alpha= | 6 | deg
Re: | 50000 |  |  | Cd Min: | 0.02203 | at alpha= | -2.5 | deg
Mach: | 0.25 |  |  | Cl=0 at alpha= | -4.0577 | deg
|  |  |  | @ Cl=0.1, Cd= | 0.041339
|  |  |  | @ Cl=0.4, Cd= | 0.023352
|  |  |  | @ Cl=0.6, Cd= | 0.023742
alpha (deg) | Cl | Cd | Cm | Cl/Cd
-18.5 | -0.443 | 0.35181 | -0.016 | -1.259
-18 | -0.49 | 0.31029 | -0.016 | -1.58
-17.5 | -0.534 | 0.28271 | -0.017 | -1.888
-17 | -0.574 | 0.27421 | -0.024 | -2.095
-16.5 | -0.609 | 0.23508 | -0.025 | -2.593
-16 | -0.64 | 0.22156 | -0.026 | -2.887
-15.5 | -0.665 | 0.19874 | -0.027 | -3.344
-15 | -0.684 | 0.18161 | -0.028 | -3.765
-14.5 | -0.697 | 0.16849 | -0.029 | -4.138
-14 | -0.703 | 0.16235 | -0.027 | -4.333
-13.5 | -0.704 | 0.15399 | -0.027 | -4.57
-13 | -0.692 | 0.14256 | -0.028 | -4.856
-12.5 | -0.677 | 0.12857 | -0.029 | -5.264
-12 | -0.657 | 0.11962 | -0.029 | -5.495
-11.5 | -0.634 | 0.10948 | -0.03 | -5.79
-11 | -0.607 | 0.10165 | -0.031 | -5.971
-10.5 | -0.577 | 0.09615 | -0.031 | -5.997
-10 | -0.543 | 0.0883 | -0.032 | -6.151
-9.5 | -0.507 | 0.08132 | -0.033 | -6.235
-9 | -0.468 | 0.0773 | -0.034 | -6.056
-8.5 | -0.427 | 0.07184 | -0.035 | -5.945
-8 | -0.384 | 0.06642 | -0.036 | -5.781
-7.5 | -0.339 | 0.06303 | -0.036 | -5.379
-7 | -0.293 | 0.05953 | -0.037 | -4.917
-6.5 | -0.245 | 0.05564 | -0.038 | -4.405
-6 | -0.196 | 0.05249 | -0.039 | -3.741
-5.5 | -0.147 | 0.05019 | -0.039 | -2.923
-5 | -0.096 | 0.04778 | -0.04 | -2.018
-4.5 | -0.046 | 0.04565 | -0.042 | -0.998
-4 | 0.006 | 0.04397 | -0.042 | 0.131
-3.5 | 0.057 | 0.04243 | -0.043 | 1.352
-3 | 0.109 | 0.04111 | -0.045 | 2.658
-2.5 | 0.194 | 0.02203 | -0.091 | 8.807
-2 | 0.248 | 0.02329 | -0.088 | 10.649
-1.5 | 0.309 | 0.02327 | -0.089 | 13.259
-1 | 0.369 | 0.0233 | -0.09 | 15.837
-0.5 | 0.429 | 0.0234 | -0.091 | 18.357
0 | 0.492 | 0.0232 | -0.092 | 21.208
0.5 | 0.552 | 0.02351 | -0.093 | 23.495
1 | 0.612 | 0.0238 | -0.095 | 25.728
1.5 | 0.672 | 0.02422 | -0.096 | 27.751
2 | 0.732 | 0.02463 | -0.097 | 29.741
2.5 | 0.792 | 0.02512 | -0.098 | 31.529
3 | 0.852 | 0.02564 | -0.099 | 33.232
3.5 | 0.905 | 0.02622 | -0.1 | 34.527
4 | 0.962 | 0.02685 | -0.102 | 35.842
4.5 | 1.018 | 0.02757 | -0.103 | 36.941
5 | 1.107 | 0.03054 | -0.108 | 36.235
5.5 | 1.162 | 0.03161 | -0.109 | 36.758
6 | 1.215 | 0.03282 | -0.111 | 37.03
6.5 | 1.057 | 0.04987 | -0.053 | 21.201
7 | 1.097 | 0.05329 | -0.051 | 20.578
7.5 | 1.134 | 0.05732 | -0.051 | 19.787
8 | 1.169 | 0.06123 | -0.05 | 19.091
8.5 | 1.201 | 0.06618 | -0.05 | 18.144
9 | 1.229 | 0.07143 | -0.05 | 17.208
9.5 | 1.253 | 0.07731 | -0.05 | 16.211
10 | 1.273 | 0.10619 | -0.049 | 11.99
10.5 | 1.289 | 0.08946 | -0.049 | 14.406
11 | 1.299 | 0.09845 | -0.049 | 13.194
11.5 | 1.304 | 0.10703 | -0.049 | 12.184
12 | 1.304 | 0.11258 | -0.048 | 11.58
12.5 | 1.293 | 0.12585 | -0.05 | 10.275
13 | 1.274 | 0.13874 | -0.05 | 9.182
13.5 | 1.248 | 0.15041 | -0.05 | 8.295
14 | 1.214 | 0.1647 | -0.049 | 7.373
14.5 | 1.174 | 0.17953 | -0.049 | 6.54
15 | 1.128 | 0.19511 | -0.048 | 5.78
15.5 | 1.075 | 0.21077 | -0.048 | 5.101
16 | 1.017 | 0.23275 | -0.048 | 4.37
16.5 | 0.954 | 0.27065 | -0.048 | 3.526

## 6. Re 50k Mach 0.25 (2)
BIGFOIL.COM POLAR EXPORT
NACA66-518 a=0.8
NACA66-518 a=0.8 |  |  |  | Cl Max: | 1.105 | at alpha= | 13 | deg
XFOIL ncrit=9 |  |  |  | L/D Max: | 16.5692 | at alpha= | 13 | deg
Re: | 50000 |  |  | Cd Min: | 0.21899 | at alpha= | 18 | deg
Mach: | 0.25 |  |  | Cl=0 at alpha= | 3.7747 | deg
|  |  |  | @ Cl=0.1, Cd= | 0.066363
|  |  |  | @ Cl=0.4, Cd= | 0.092989
|  |  |  | @ Cl=0.6, Cd= | 0.095399
alpha (deg) | Cl | Cd | Cm | Cl/Cd
-11 | -0.4599 | 0.15863 | -0.0196 | -2.8992
-10.5 | -0.4626 | 0.15391 | -0.0173 | -3.0057
-10 | -0.4672 | 0.14933 | -0.0148 | -3.1286
-9.5 | -0.4973 | 0.1462 | -0.0117 | -3.4015
-9 | -0.4687 | 0.13954 | -0.009 | -3.3589
-8 | -0.4743 | 0.12973 | -0.0025 | -3.6561
-7.5 | -0.4787 | 0.12438 | 0.0005 | -3.8487
-7 | -0.7669 | 0.0896 | -0.0198 | -8.5592
-6.5 | -0.8132 | 0.07729 | -0.0178 | -10.5214
-6 | -0.8186 | 0.06807 | -0.0151 | -12.0259
-5.5 | -0.796 | 0.06137 | -0.0128 | -12.9705
-5 | -0.7666 | 0.05537 | -0.0106 | -13.845
-4.5 | -0.7285 | 0.05078 | -0.0086 | -14.3462
-4 | -0.6866 | 0.04747 | -0.0067 | -14.4639
-3.5 | -0.6423 | 0.04512 | -0.0048 | -14.2354
-3 | -0.5948 | 0.04347 | -0.0025 | -13.683
-2 | -0.2012 | 0.05728 | -0.0269 | -3.5126
-1.5 | -0.1882 | 0.05663 | -0.0231 | -3.3233
-1 | -0.1744 | 0.05617 | -0.0193 | -3.1049
-0.5 | -0.1604 | 0.05587 | -0.0154 | -2.871
0 | -0.1463 | 0.05568 | -0.0114 | -2.6275
0.5 | -0.1325 | 0.05557 | -0.0074 | -2.3844
1 | -0.1194 | 0.05553 | -0.0034 | -2.1502
1.5 | -0.1069 | 0.05551 | 0.0007 | -1.9258
2 | -0.0954 | 0.05549 | 0.0049 | -1.7192
2.5 | -0.085 | 0.05545 | 0.0092 | -1.5329
3 | -0.0676 | 0.05585 | 0.0118 | -1.2104
3.5 | -0.0211 | 0.05842 | 0.0086 | -0.36118
4 | 0.0173 | 0.06104 | 0.0071 | 0.28342
4.5 | 0.0454 | 0.06223 | 0.0076 | 0.72955
5 | 0.0856 | 0.06521 | 0.0058 | 1.3127
5.5 | 0.1263 | 0.06847 | 0.0037 | 1.8446
6 | 0.1564 | 0.07029 | 0.0032 | 2.2251
6.5 | 0.1983 | 0.07366 | 0.0005 | 2.6921
7 | 0.2486 | 0.07833 | -0.0035 | 3.1738
7.5 | 0.2773 | 0.08115 | -0.0045 | 3.4171
8 | 0.3321 | 0.08646 | -0.0092 | 3.8411
8.5 | 0.3624 | 0.08953 | -0.0104 | 4.0478
9 | 0.4161 | 0.09447 | -0.0143 | 4.4046
9.5 | 0.5009 | 0.09257 | -0.0155 | 5.411
10 | 0.5661 | 0.09416 | -0.0174 | 6.0121
10.5 | 0.6126 | 0.09586 | -0.0178 | 6.3906
11 | 0.6802 | 0.09546 | -0.0176 | 7.1255
11.5 | 0.9312 | 0.0564 | -0.0001 | 16.5106
12 | 0.9282 | 0.0609 | 0.0064 | 15.2414
12.5 | 0.9969 | 0.06295 | 0.0078 | 15.8364
13 | 1.105 | 0.06669 | 0.0056 | 16.5692
13.5 | 1.1032 | 0.07405 | 0.0082 | 14.898
14 | 1.0845 | 0.08245 | 0.0104 | 13.1534
14.5 | 1.0383 | 0.09314 | 0.0111 | 11.1477
15 | 0.9629 | 0.10871 | 0.0075 | 8.8575
15.5 | 0.9001 | 0.12732 | -0.0008 | 7.0696
16.5 | 0.7787 | 0.17973 | -0.0327 | 4.3326
17 | 0.7621 | 0.20222 | -0.0469 | 3.7687
17.5 | 0.7593 | 0.20726 | -0.0517 | 3.6635
18 | 0.7959 | 0.21899 | -0.0538 | 3.6344

## 7. Re 50k Mach 0.50 (1)
BIGFOIL.COM POLAR EXPORT
NACA66-518 a=0.8
NACA66-518 a=0.8 |  |  |  | Cl Max: | 1.333 | at alpha= | 20 | deg
JavaFoil+Calcfoil stall+Eppler ext transition |  |  |  | L/D Max: | 35.007 | at alpha= | 4 | deg
Re: | 50000 |  |  | Cd Min: | 0.02407 | at alpha= | -2 | deg
Mach: | 0.5 |  |  | Cl=0 at alpha= | -4.0526 | deg
|  |  |  | @ Cl=0.1, Cd= | 0.0433
|  |  |  | @ Cl=0.4, Cd= | 0.025339
|  |  |  | @ Cl=0.6, Cd= | 0.025807
alpha (deg) | Cl | Cd | Cm | Cl/Cd
-20 | -0.901 | 0.45505 | -0.031 | -1.981
-19.5 | -0.874 | 0.43 | -0.032 | -2.032
-19 | -0.844 | 0.40674 | -0.031 | -2.075
-18.5 | -0.816 | 0.41014 | -0.032 | -1.99
-18 | -0.789 | 0.38148 | -0.033 | -2.067
-17.5 | -0.761 | 0.40574 | -0.033 | -1.875
-17 | -0.733 | 0.37208 | -0.034 | -1.97
-16.5 | -0.704 | 0.36371 | -0.033 | -1.934
-16 | -0.676 | 0.33549 | -0.033 | -2.014
-15.5 | -0.648 | 0.32216 | -0.034 | -2.01
-15 | -0.62 | 0.31658 | -0.034 | -1.957
-14.5 | -0.592 | 0.33609 | -0.035 | -1.76
-14 | -0.564 | 0.3351 | -0.036 | -1.682
-13.5 | -0.536 | 0.33148 | -0.036 | -1.616
-13 | -0.506 | 0.28085 | -0.034 | -1.803
-12.5 | -0.478 | 0.27504 | -0.034 | -1.738
-12 | -0.45 | 0.27184 | -0.035 | -1.655
-11.5 | -0.422 | 0.2654 | -0.036 | -1.59
-11 | -0.394 | 0.26672 | -0.036 | -1.476
-10.5 | -0.365 | 0.26403 | -0.037 | -1.384
-10 | -0.337 | 0.21865 | -0.034 | -1.54
-9.5 | -0.308 | 0.19159 | -0.034 | -1.61
-9 | -0.28 | 0.17884 | -0.034 | -1.566
-8.5 | -0.385 | 0.09948 | -0.035 | -3.871
-8 | -0.38 | 0.08425 | -0.037 | -4.51
-7.5 | -0.351 | 0.07299 | -0.039 | -4.81
-7 | -0.311 | 0.06635 | -0.04 | -4.689
-6.5 | -0.265 | 0.06104 | -0.041 | -4.338
-6 | -0.215 | 0.05701 | -0.042 | -3.763
-5.5 | -0.162 | 0.05313 | -0.043 | -3.041
-5 | -0.107 | 0.05062 | -0.044 | -2.108
-4.5 | -0.051 | 0.04799 | -0.045 | -1.054
-4 | 0.006 | 0.04578 | -0.046 | 0.14
-3.5 | 0.064 | 0.04415 | -0.047 | 1.448
-3 | 0.122 | 0.04278 | -0.049 | 2.847
-2.5 | 0.214 | 0.0242 | -0.1 | 8.857
-2 | 0.285 | 0.02407 | -0.101 | 11.837
-1.5 | 0.344 | 0.02524 | -0.099 | 13.643
-1 | 0.412 | 0.02536 | -0.1 | 16.236
-0.5 | 0.479 | 0.02551 | -0.101 | 18.789
0 | 0.549 | 0.02551 | -0.102 | 21.505
0.5 | 0.616 | 0.0259 | -0.104 | 23.776
1 | 0.683 | 0.02633 | -0.105 | 25.943
1.5 | 0.75 | 0.02682 | -0.106 | 27.963
2 | 0.817 | 0.02744 | -0.108 | 29.769
2.5 | 0.884 | 0.0281 | -0.109 | 31.442
3 | 0.95 | 0.02881 | -0.11 | 32.977
3.5 | 1.008 | 0.02965 | -0.112 | 33.983
4 | 1.07 | 0.03055 | -0.113 | 35.007
4.5 | 1.163 | 0.03453 | -0.118 | 33.69
5 | 1.223 | 0.03603 | -0.12 | 33.932
5.5 | 1.279 | 0.0377 | -0.121 | 33.918
6 | 1.114 | 0.04979 | -0.056 | 22.381
6.5 | 1.15 | 0.05467 | -0.054 | 21.037
7 | 1.178 | 0.06047 | -0.054 | 19.477
7.5 | 1.192 | 0.0657 | -0.052 | 18.148
8 | 1.186 | 0.07476 | -0.052 | 15.866
8.5 | 1.138 | 0.08786 | -0.05 | 12.95
9 | 0.855 | 0.1283 | -0.046 | 6.667
9.5 | 0.757 | 0.20052 | -0.044 | 3.775
10 | 0.785 | 0.22174 | -0.054 | 3.541
10.5 | 0.812 | 0.22504 | -0.055 | 3.609
11 | 0.839 | 0.22999 | -0.055 | 3.649
11.5 | 0.868 | 0.27046 | -0.063 | 3.208
12 | 0.895 | 0.28877 | -0.063 | 3.098
12.5 | 0.922 | 0.29175 | -0.064 | 3.159
13 | 0.948 | 0.29346 | -0.064 | 3.231
13.5 | 0.977 | 0.31763 | -0.071 | 3.076
14 | 1.004 | 0.32282 | -0.073 | 3.11
14.5 | 1.031 | 0.34079 | -0.076 | 3.024
15 | 1.06 | 0.3579 | -0.082 | 2.961
15.5 | 1.086 | 0.38394 | -0.083 | 2.829
16 | 1.113 | 0.36602 | -0.084 | 3.041
16.5 | 1.143 | 0.40927 | -0.09 | 2.792
17 | 1.169 | 0.41035 | -0.091 | 2.848
17.5 | 1.195 | 0.4154 | -0.091 | 2.877
18 | 1.225 | 0.44544 | -0.096 | 2.75
18.5 | 1.251 | 0.4596 | -0.097 | 2.723
19 | 1.277 | 0.46025 | -0.098 | 2.775
19.5 | 1.304 | 0.48595 | -0.099 | 2.683
20 | 1.333 | 0.49933 | -0.103 | 2.67

## 8. Re 50k Mach 0.50 (2)
BIGFOIL.COM POLAR EXPORT
NACA66-518 a=0.8
NACA66-518 a=0.8 |  |  |  | Cl Max: | 0.9033 | at alpha= | 20 | deg
XFOIL ncrit=9 |  |  |  | L/D Max: | 11.9297 | at alpha= | 11.5 | deg
Re: | 50000 |  |  | Cd Min: | 0.26742 | at alpha= | 20 | deg
Mach: | 0.5 |  |  | Cl=0 at alpha= | 3.3345 | deg
|  |  |  | @ Cl=0.1, Cd= | 0.073285
|  |  |  | @ Cl=0.4, Cd= | 0.093021
|  |  |  | @ Cl=0.6, Cd= | 0.10425
alpha (deg) | Cl | Cd | Cm | Cl/Cd
-9.5 | -0.4484 | 0.15879 | -0.0149 | -2.8239
-9 | -0.4513 | 0.15405 | -0.0122 | -2.9296
-8.5 | -0.4703 | 0.15034 | -0.0089 | -3.1282
-8 | -0.4548 | 0.14279 | -0.0077 | -3.1851
-7.5 | -0.5503 | 0.12281 | -0.0256 | -4.4809
-7 | -0.589 | 0.1115 | -0.0288 | -5.2825
-6.5 | -0.6439 | 0.10051 | -0.0304 | -6.4063
-6 | -0.7108 | 0.09174 | -0.0264 | -7.748
-5.5 | -0.7819 | 0.08257 | -0.0216 | -9.4695
-5 | -0.7922 | 0.07482 | -0.0174 | -10.5881
-4.5 | -0.7944 | 0.06741 | -0.0136 | -11.7846
-4 | -0.7803 | 0.06089 | -0.0104 | -12.8149
-3.5 | -0.7501 | 0.05562 | -0.0077 | -13.4862
-3 | -0.7065 | 0.05156 | -0.0052 | -13.7025
-2.5 | -0.6545 | 0.04875 | -0.0028 | -13.4256
-2 | -0.5984 | 0.04751 | 0.0003 | -12.5952
-1 | -0.1881 | 0.06293 | -0.0234 | -2.989
-0.5 | -0.1725 | 0.06249 | -0.0191 | -2.7604
0 | -0.1564 | 0.06226 | -0.0149 | -2.512
0.5 | -0.1401 | 0.06219 | -0.0106 | -2.2528
1 | -0.1242 | 0.06225 | -0.0064 | -1.9952
1.5 | -0.1086 | 0.06241 | -0.0021 | -1.7401
2 | -0.0937 | 0.06263 | 0.0021 | -1.4961
2.5 | -0.0797 | 0.06291 | 0.0064 | -1.2669
3 | -0.0295 | 0.06561 | 0.0031 | -0.44963
3.5 | 0.0146 | 0.06786 | 0.0011 | 0.21515
4 | 0.0447 | 0.06937 | 0.0019 | 0.64437
4.5 | 0.0785 | 0.07185 | 0.0021 | 1.0926
5 | 0.098 | 0.07316 | 0.0047 | 1.3395
5.5 | 0.1188 | 0.07446 | 0.0071 | 1.5955
6 | 0.1556 | 0.07766 | 0.0064 | 2.0036
6.5 | 0.1855 | 0.08027 | 0.0062 | 2.311
7 | 0.2271 | 0.08371 | 0.0041 | 2.7129
7.5 | 0.2615 | 0.08705 | 0.0026 | 3.004
8 | 0.3047 | 0.09116 | -0.0001 | 3.3425
8.5 | 0.3931 | 0.09269 | -0.0037 | 4.241
9 | 0.449 | 0.09537 | -0.0058 | 4.708
9.5 | 0.5055 | 0.09835 | -0.0078 | 5.1398
10 | 0.5446 | 0.10166 | -0.0086 | 5.3571
10.5 | 0.6011 | 0.1043 | -0.0093 | 5.7632
11 | 0.6774 | 0.10363 | -0.0076 | 6.5367
11.5 | 0.8828 | 0.074 | 0.0167 | 11.9297
12 | 0.8985 | 0.08031 | 0.0186 | 11.1879
12.5 | 0.8888 | 0.0903 | 0.0174 | 9.8427
13 | 0.8383 | 0.10631 | 0.0107 | 7.8854
13.5 | 0.8012 | 0.12267 | 0.0024 | 6.5313
14.5 | 0.7737 | 0.15191 | -0.0135 | 5.0931
15 | 0.7714 | 0.16493 | -0.0208 | 4.6771
15.5 | 0.776 | 0.17672 | -0.0275 | 4.3911
16 | 0.7935 | 0.18772 | -0.0326 | 4.227
17 | 0.7856 | 0.21855 | -0.0549 | 3.5946
17.5 | 0.8016 | 0.22682 | -0.06 | 3.5341
18 | 0.8243 | 0.2353 | -0.0643 | 3.5032
18.5 | 0.8402 | 0.24296 | -0.0695 | 3.4582
19 | 0.875 | 0.25563 | -0.0727 | 3.4229
19.5 | 0.8837 | 0.25906 | -0.0785 | 3.4112
20 | 0.9033 | 0.26742 | -0.0835 | 3.3778

## 9. Re 100k Mach 0.00 (1)
BIGFOIL.COM POLAR EXPORT
NACA66-518 a=0.8
NACA66-518 a=0.8 |  |  |  | Cl Max: | 1.358 | at alpha= | 13 | deg
JavaFoil+Calcfoil stall+Eppler ext transition |  |  |  | L/D Max: | 51.376 | at alpha= | 5 | deg
Re: | 100000 |  |  | Cd Min: | 0.01651 | at alpha= | 0 | deg
Mach: | 0 |  |  | Cl=0 at alpha= | -4.06 | deg
|  |  |  | @ Cl=0.1, Cd= | 0.025171
|  |  |  | @ Cl=0.4, Cd= | 0.017134
|  |  |  | @ Cl=0.6, Cd= | 0.017001
alpha (deg) | Cl | Cd | Cm | Cl/Cd
-20 | -0.745 | 0.25651 | -0.022 | -2.903
-19.5 | -0.758 | 0.23701 | -0.022 | -3.2
-19 | -0.771 | 0.22753 | -0.023 | -3.389
-18.5 | -0.782 | 0.20918 | -0.024 | -3.739
-18 | -0.792 | 0.19648 | -0.024 | -4.028
-17.5 | -0.799 | 0.18532 | -0.025 | -4.31
-17 | -0.804 | 0.17481 | -0.026 | -4.598
-16.5 | -0.806 | 0.16189 | -0.026 | -4.98
-16 | -0.804 | 0.15883 | -0.024 | -5.063
-15.5 | -0.801 | 0.14936 | -0.025 | -5.363
-15 | -0.795 | 0.13951 | -0.026 | -5.696
-14.5 | -0.785 | 0.13263 | -0.026 | -5.92
-14 | -0.772 | 0.12459 | -0.027 | -6.199
-13.5 | -0.755 | 0.11719 | -0.027 | -6.446
-13 | -0.732 | 0.11024 | -0.028 | -6.638
-12.5 | -0.706 | 0.10359 | -0.029 | -6.811
-12 | -0.677 | 0.09685 | -0.029 | -6.992
-11.5 | -0.646 | 0.09129 | -0.03 | -7.08
-11 | -0.613 | 0.0846 | -0.031 | -7.251
-10.5 | -0.578 | 0.07995 | -0.032 | -7.234
-10 | -0.541 | 0.07437 | -0.033 | -7.278
-9.5 | -0.502 | 0.07023 | -0.033 | -7.154
-9 | -0.462 | 0.06621 | -0.034 | -6.976
-8.5 | -0.42 | 0.06251 | -0.035 | -6.715
-8 | -0.376 | 0.0587 | -0.035 | -6.408
-7.5 | -0.331 | 0.05533 | -0.036 | -5.988
-7 | -0.285 | 0.05246 | -0.037 | -5.44
-6.5 | -0.239 | 0.0496 | -0.037 | -4.809
-6 | -0.191 | 0.04692 | -0.039 | -4.069
-5.5 | -0.143 | 0.04478 | -0.039 | -3.183
-5 | -0.094 | 0.04287 | -0.04 | -2.183
-4.5 | -0.044 | 0.04095 | -0.041 | -1.079
-4 | 0.006 | 0.03937 | -0.042 | 0.141
-3.5 | 0.056 | 0.03765 | -0.046 | 1.48
-3 | 0.128 | 0.01723 | -0.089 | 7.454
-2.5 | 0.19 | 0.01701 | -0.09 | 11.168
-2 | 0.241 | 0.01718 | -0.087 | 14.022
-1.5 | 0.3 | 0.01716 | -0.088 | 17.452
-1 | 0.358 | 0.01712 | -0.089 | 20.942
-0.5 | 0.417 | 0.01714 | -0.09 | 24.34
0 | 0.481 | 0.01651 | -0.091 | 29.13
0.5 | 0.539 | 0.01674 | -0.092 | 32.213
1 | 0.598 | 0.01699 | -0.093 | 35.181
1.5 | 0.655 | 0.01731 | -0.094 | 37.869
2 | 0.713 | 0.01763 | -0.095 | 40.477
2.5 | 0.772 | 0.01796 | -0.097 | 42.963
3 | 0.829 | 0.01839 | -0.098 | 45.076
3.5 | 0.882 | 0.01881 | -0.099 | 46.872
4 | 0.937 | 0.01929 | -0.1 | 48.553
4.5 | 0.991 | 0.01979 | -0.101 | 50.102
5 | 1.045 | 0.02035 | -0.103 | 51.376
5.5 | 1.131 | 0.02588 | -0.108 | 43.691
6 | 1.184 | 0.02686 | -0.109 | 44.085
6.5 | 1.234 | 0.02786 | -0.11 | 44.306
7 | 1.283 | 0.02895 | -0.111 | 44.316
7.5 | 1.108 | 0.05145 | -0.053 | 21.535
8 | 1.145 | 0.05498 | -0.053 | 20.82
8.5 | 1.179 | 0.05884 | -0.053 | 20.031
9 | 1.211 | 0.06283 | -0.053 | 19.276
9.5 | 1.241 | 0.06701 | -0.053 | 18.516
10 | 1.268 | 0.07193 | -0.052 | 17.622
10.5 | 1.292 | 0.0762 | -0.053 | 16.954
11 | 1.313 | 0.08207 | -0.052 | 15.996
11.5 | 1.331 | 0.08733 | -0.052 | 15.236
12 | 1.345 | 0.09324 | -0.053 | 14.43
12.5 | 1.354 | 0.09951 | -0.052 | 13.604
13 | 1.358 | 0.10596 | -0.052 | 12.812
13.5 | 1.357 | 0.11433 | -0.052 | 11.871
14 | 1.353 | 0.12056 | -0.051 | 11.222
14.5 | 1.346 | 0.12976 | -0.052 | 10.369
15 | 1.335 | 0.14006 | -0.052 | 9.529
15.5 | 1.32 | 0.14691 | -0.051 | 8.985
16 | 1.303 | 0.15774 | -0.05 | 8.257
16.5 | 1.283 | 0.17098 | -0.051 | 7.502
17 | 1.26 | 0.17918 | -0.051 | 7.034
17.5 | 1.232 | 0.18954 | -0.05 | 6.499
18 | 1.201 | 0.20156 | -0.051 | 5.96

## 10. Re 100k Mach 0.00 (2)
BIGFOIL.COM POLAR EXPORT
NACA66-518 a=0.8
NACA66-518 a=0.8 |  |  |  | Cl Max: | 1.2439 | at alpha= | 14.5 | deg
XFOIL ncrit=9 |  |  |  | L/D Max: | 25.5427 | at alpha= | 10.5 | deg
Re: | 100000 |  |  | Cd Min: | 0.22094 | at alpha= | 19.5 | deg
Mach: | 0 |  |  | Cl=0 at alpha= | 1.3452 | deg
|  |  |  | @ Cl=0.1, Cd= | 0.057177
|  |  |  | @ Cl=0.4, Cd= | 0.057807
|  |  |  | @ Cl=0.6, Cd= | 0.058537
alpha (deg) | Cl | Cd | Cm | Cl/Cd
-13 | -0.3361 | 0.14669 | -0.0731 | -2.2912
-12.5 | -0.3452 | 0.14186 | -0.0753 | -2.4334
-12 | -0.3601 | 0.13649 | -0.0736 | -2.6383
-11.5 | -0.3622 | 0.13339 | -0.0686 | -2.7153
-11 | -0.5074 | 0.1395 | -0.0359 | -3.6373
-10.5 | -0.5315 | 0.13658 | -0.0272 | -3.8915
-10 | -0.5971 | 0.12705 | -0.0314 | -4.6997
-9.5 | -0.5659 | 0.12383 | -0.0257 | -4.57
-9 | -0.6243 | 0.11405 | -0.0277 | -5.4739
-8.5 | -0.6453 | 0.10788 | -0.0255 | -5.9816
-8 | -0.8023 | 0.09767 | -0.021 | -8.2144
-7.5 | -0.7685 | 0.09185 | -0.0174 | -8.3669
-7 | -0.8007 | 0.0845 | -0.0131 | -9.4757
-6 | -0.7932 | 0.05402 | -0.015 | -14.6835
-5.5 | -0.7437 | 0.04824 | -0.0147 | -15.4167
-5 | -0.6957 | 0.04485 | -0.0145 | -15.5117
-4.5 | -0.6411 | 0.04314 | -0.0152 | -14.8609
-4 | -0.5935 | 0.0417 | -0.0146 | -14.2326
-3 | -0.4956 | 0.04006 | -0.0141 | -12.3714
-2 | -0.4049 | 0.03969 | -0.0131 | -10.2016
-0.5 | -0.381 | 0.04171 | 0.024 | -9.1345
0 | -0.1403 | 0.0508 | -0.0093 | -2.7618
1 | -0.029 | 0.05318 | -0.0166 | -0.54532
1.5 | 0.013 | 0.05409 | -0.018 | 0.24034
2 | 0.0645 | 0.05591 | -0.021 | 1.1536
2.5 | 0.1239 | 0.05803 | -0.025 | 2.1351
3 | 0.1636 | 0.05889 | -0.0259 | 2.7781
3.5 | 0.2045 | 0.06021 | -0.0268 | 3.3964
4 | 0.2383 | 0.06152 | -0.0255 | 3.8735
4.5 | 0.2383 | 0.06045 | -0.0187 | 3.9421
5 | 0.3149 | 0.05853 | -0.0202 | 5.3801
5.5 | 0.3507 | 0.05797 | -0.0175 | 6.0497
6.5 | 0.4144 | 0.05776 | -0.0132 | 7.1745
7 | 0.4763 | 0.05804 | -0.0155 | 8.2064
7.5 | 0.5424 | 0.058 | -0.0179 | 9.3517
8 | 0.5818 | 0.05871 | -0.0179 | 9.9097
8.5 | 0.6471 | 0.05809 | -0.0196 | 11.1396
9 | 0.7178 | 0.05658 | -0.0212 | 12.6865
9.5 | 0.8382 | 0.04753 | -0.0227 | 17.6352
10.5 | 0.9742 | 0.03814 | -0.0186 | 25.5427
11 | 0.976 | 0.04025 | -0.0119 | 24.2484
11.5 | 0.9472 | 0.04693 | -0.0057 | 20.1833
12 | 0.9604 | 0.05061 | -0.0028 | 18.9765
12.5 | 0.9982 | 0.05262 | -0.0014 | 18.97
13 | 1.0756 | 0.05338 | -0.0025 | 20.1499
13.5 | 1.1309 | 0.05593 | -0.0027 | 20.2199
14 | 1.222 | 0.0599 | -0.0063 | 20.4007
14.5 | 1.2439 | 0.06584 | -0.0045 | 18.8928
15 | 1.2347 | 0.07208 | -0.0008 | 17.1296
15.5 | 1.2185 | 0.07969 | 0.0022 | 15.2905
16 | 1.1919 | 0.08847 | 0.0045 | 13.4724
16.5 | 1.162 | 0.09863 | 0.0052 | 11.7814
17 | 1.1085 | 0.10914 | 0.0044 | 10.1567
17.5 | 0.9163 | 0.14693 | -0.0157 | 6.2363
18 | 0.8428 | 0.19973 | -0.04 | 4.2197
18.5 | 0.8149 | 0.2068 | -0.0495 | 3.9405
19 | 0.8308 | 0.21511 | -0.0528 | 3.8622
19.5 | 0.8362 | 0.22094 | -0.0576 | 3.7847

## 11. Re 100k Mach 0.10 (1)
BIGFOIL.COM POLAR EXPORT
NACA66-518 a=0.8
NACA66-518 a=0.8 |  |  |  | Cl Max: | 1.349 | at alpha= | 13 | deg
JavaFoil+Calcfoil stall+Eppler ext transition |  |  |  | L/D Max: | 51.306 | at alpha= | 5 | deg
Re: | 100000 |  |  | Cd Min: | 0.01659 | at alpha= | 0 | deg
Mach: | 0.1 |  |  | Cl=0 at alpha= | -4.06 | deg
|  |  |  | @ Cl=0.1, Cd= | 0.025428
|  |  |  | @ Cl=0.4, Cd= | 0.0172
|  |  |  | @ Cl=0.6, Cd= | 0.017066
alpha (deg) | Cl | Cd | Cm | Cl/Cd
-20 | -0.701 | 0.25106 | -0.022 | -2.794
-19.5 | -0.718 | 0.25034 | -0.022 | -2.87
-19 | -0.735 | 0.2392 | -0.023 | -3.071
-18.5 | -0.749 | 0.21531 | -0.024 | -3.479
-18 | -0.762 | 0.204 | -0.024 | -3.734
-17.5 | -0.772 | 0.18977 | -0.025 | -4.07
-17 | -0.781 | 0.17831 | -0.026 | -4.378
-16.5 | -0.786 | 0.16753 | -0.026 | -4.693
-16 | -0.787 | 0.16183 | -0.025 | -4.866
-15.5 | -0.787 | 0.15267 | -0.025 | -5.154
-15 | -0.783 | 0.14301 | -0.026 | -5.477
-14.5 | -0.776 | 0.13475 | -0.026 | -5.76
-14 | -0.765 | 0.12622 | -0.027 | -6.064
-13.5 | -0.75 | 0.11859 | -0.027 | -6.326
-13 | -0.728 | 0.11171 | -0.028 | -6.516
-12.5 | -0.703 | 0.10469 | -0.029 | -6.715
-12 | -0.675 | 0.0979 | -0.029 | -6.899
-11.5 | -0.646 | 0.09207 | -0.03 | -7.012
-11 | -0.613 | 0.0844 | -0.031 | -7.265
-10.5 | -0.579 | 0.08113 | -0.032 | -7.132
-10 | -0.542 | 0.07524 | -0.033 | -7.205
-9.5 | -0.503 | 0.07098 | -0.034 | -7.093
-9 | -0.463 | 0.06634 | -0.034 | -6.98
-8.5 | -0.421 | 0.06208 | -0.035 | -6.781
-8 | -0.377 | 0.05908 | -0.036 | -6.389
-7.5 | -0.333 | 0.05561 | -0.036 | -5.98
-7 | -0.287 | 0.05243 | -0.037 | -5.465
-6.5 | -0.24 | 0.04978 | -0.038 | -4.812
-6 | -0.192 | 0.04705 | -0.039 | -4.076
-5.5 | -0.143 | 0.0449 | -0.04 | -3.189
-5 | -0.094 | 0.04296 | -0.04 | -2.188
-4.5 | -0.044 | 0.04103 | -0.041 | -1.082
-4 | 0.006 | 0.03943 | -0.042 | 0.142
-3.5 | 0.056 | 0.03773 | -0.046 | 1.484
-3 | 0.129 | 0.01732 | -0.089 | 7.447
-2.5 | 0.191 | 0.01708 | -0.091 | 11.167
-2 | 0.242 | 0.01726 | -0.087 | 14.024
-1.5 | 0.301 | 0.01719 | -0.088 | 17.517
-1 | 0.36 | 0.01718 | -0.089 | 20.966
-0.5 | 0.419 | 0.01721 | -0.09 | 24.365
0 | 0.483 | 0.01659 | -0.091 | 29.128
0.5 | 0.542 | 0.01682 | -0.092 | 32.21
1 | 0.601 | 0.01707 | -0.093 | 35.177
1.5 | 0.658 | 0.01739 | -0.094 | 37.853
2 | 0.717 | 0.01772 | -0.096 | 40.458
2.5 | 0.775 | 0.01806 | -0.097 | 42.919
3 | 0.833 | 0.01849 | -0.098 | 45.058
3.5 | 0.886 | 0.01891 | -0.099 | 46.837
4 | 0.941 | 0.01935 | -0.101 | 48.649
4.5 | 0.996 | 0.01991 | -0.102 | 50.029
5 | 1.05 | 0.02046 | -0.103 | 51.306
5.5 | 1.136 | 0.02608 | -0.108 | 43.562
6 | 1.189 | 0.02707 | -0.109 | 43.932
6.5 | 1.24 | 0.0281 | -0.111 | 44.118
7 | 1.288 | 0.02921 | -0.112 | 44.104
7.5 | 1.112 | 0.05165 | -0.053 | 21.533
8 | 1.148 | 0.0552 | -0.051 | 20.797
8.5 | 1.182 | 0.05886 | -0.052 | 20.085
9 | 1.214 | 0.06274 | -0.053 | 19.351
9.5 | 1.243 | 0.06773 | -0.053 | 18.359
10 | 1.269 | 0.07203 | -0.052 | 17.622
10.5 | 1.293 | 0.07738 | -0.053 | 16.707
11 | 1.312 | 0.08222 | -0.052 | 15.96
11.5 | 1.329 | 0.08935 | -0.052 | 14.872
12 | 1.342 | 0.09388 | -0.052 | 14.291
12.5 | 1.348 | 0.10151 | -0.052 | 13.281
13 | 1.349 | 0.10948 | -0.052 | 12.326
13.5 | 1.346 | 0.11522 | -0.051 | 11.682
14 | 1.339 | 0.12269 | -0.052 | 10.914
14.5 | 1.328 | 0.13172 | -0.051 | 10.081
15 | 1.313 | 0.14267 | -0.052 | 9.205
15.5 | 1.295 | 0.15191 | -0.051 | 8.524
16 | 1.274 | 0.16285 | -0.051 | 7.821
16.5 | 1.249 | 0.1751 | -0.05 | 7.135
17 | 1.223 | 0.18399 | -0.051 | 6.646
17.5 | 1.19 | 0.19311 | -0.051 | 6.16
18 | 1.154 | 0.2089 | -0.05 | 5.525

## 12. Re 100k Mach 0.10 (2)
BIGFOIL.COM POLAR EXPORT
NACA66-518 a=0.8
NACA66-518 a=0.8 |  |  |  | Cl Max: | 1.236 | at alpha= | 14.5 | deg
XFOIL ncrit=9 |  |  |  | L/D Max: | 25.5338 | at alpha= | 10.5 | deg
Re: | 100000 |  |  | Cd Min: | 0.22192 | at alpha= | 19.5 | deg
Mach: | 0.1 |  |  | Cl=0 at alpha= | 1.3568 | deg
|  |  |  | @ Cl=0.1, Cd= | 0.057068
|  |  |  | @ Cl=0.4, Cd= | 0.057764
|  |  |  | @ Cl=0.6, Cd= | 0.058576
alpha (deg) | Cl | Cd | Cm | Cl/Cd
-11 | -0.4611 | 0.13255 | -0.0616 | -3.4787
-10.5 | -0.5283 | 0.13761 | -0.0271 | -3.8391
-9.5 | -0.5614 | 0.12499 | -0.0256 | -4.4916
-9 | -0.6054 | 0.11636 | -0.0265 | -5.2028
-8.5 | -0.661 | 0.10799 | -0.0268 | -6.1209
-8 | -0.6716 | 0.10165 | -0.023 | -6.607
-7.5 | -0.7696 | 0.09314 | -0.0177 | -8.2628
-7 | -0.7915 | 0.08624 | -0.0133 | -9.1779
-6 | -0.7966 | 0.05499 | -0.0154 | -14.4863
-5.5 | -0.7474 | 0.049 | -0.0152 | -15.2531
-5 | -0.7003 | 0.04539 | -0.0148 | -15.4285
-4 | -0.5976 | 0.04203 | -0.0148 | -14.2184
-3 | -0.4987 | 0.04032 | -0.0143 | -12.3686
-2 | -0.4071 | 0.03997 | -0.0133 | -10.1851
-1.5 | -0.3831 | 0.04001 | -0.0059 | -9.5751
-0.5 | -0.381 | 0.04188 | 0.0233 | -9.0974
0 | -0.1413 | 0.05095 | -0.0093 | -2.7733
0.5 | -0.0666 | 0.05343 | -0.0164 | -1.2465
1 | -0.0284 | 0.0535 | -0.0168 | -0.53084
1.5 | 0.0114 | 0.05428 | -0.0177 | 0.21002
2 | 0.0577 | 0.05568 | -0.0198 | 1.0363
4 | 0.2168 | 0.0609 | -0.0223 | 3.5599
4.5 | 0.2764 | 0.06137 | -0.0237 | 4.5038
5 | 0.3265 | 0.05876 | -0.0215 | 5.5565
5.5 | 0.3383 | 0.05806 | -0.0157 | 5.8267
6 | 0.3666 | 0.05763 | -0.0125 | 6.3613
6.5 | 0.4188 | 0.05784 | -0.0133 | 7.2407
7 | 0.4817 | 0.05808 | -0.0156 | 8.2937
7.5 | 0.5469 | 0.05801 | -0.0179 | 9.4277
8 | 0.5838 | 0.05876 | -0.0175 | 9.9353
8.5 | 0.6517 | 0.05799 | -0.0194 | 11.2381
9 | 0.7243 | 0.05633 | -0.0211 | 12.8582
10.5 | 0.9759 | 0.03822 | -0.0175 | 25.5338
11 | 0.9684 | 0.04128 | -0.0104 | 23.4593
11.5 | 0.944 | 0.04773 | -0.0047 | 19.7779
12 | 0.9595 | 0.05127 | -0.002 | 18.7146
12.5 | 0.9993 | 0.05319 | -0.0006 | 18.7874
13 | 1.0783 | 0.05401 | -0.0017 | 19.9648
13.5 | 1.1338 | 0.05674 | -0.0018 | 19.9824
14 | 1.2166 | 0.06099 | -0.0046 | 19.9475
14.5 | 1.236 | 0.06729 | -0.0027 | 18.3683
15 | 1.2219 | 0.07377 | 0.001 | 16.5636
15.5 | 1.2012 | 0.08159 | 0.0039 | 14.7224
16 | 1.1721 | 0.09065 | 0.0057 | 12.93
16.5 | 1.1401 | 0.10108 | 0.0058 | 11.2792
17 | 1.0744 | 0.11315 | 0.0035 | 9.4954
17.5 | 0.9046 | 0.15114 | -0.0178 | 5.9852
18 | 0.841 | 0.20092 | -0.0409 | 4.1857
18.5 | 0.8151 | 0.20775 | -0.0501 | 3.9235
19 | 0.8365 | 0.21633 | -0.0526 | 3.8668
19.5 | 0.8368 | 0.22192 | -0.0583 | 3.7707

## 13. Re 100k Mach 0.25 (1)
BIGFOIL.COM POLAR EXPORT
NACA66-518 a=0.8
NACA66-518 a=0.8 |  |  |  | Cl Max: | 1.304 | at alpha= | 11.5 | deg
JavaFoil+Calcfoil stall+Eppler ext transition |  |  |  | L/D Max: | 49.882 | at alpha= | 4.5 | deg
Re: | 100000 |  |  | Cd Min: | 0.01698 | at alpha= | 0 | deg
Mach: | 0.25 |  |  | Cl=0 at alpha= | -4.0577 | deg
|  |  |  | @ Cl=0.1, Cd= | 0.026358
|  |  |  | @ Cl=0.4, Cd= | 0.01752
|  |  |  | @ Cl=0.6, Cd= | 0.017423
alpha (deg) | Cl | Cd | Cm | Cl/Cd
-19 | -0.393 | 0.31602 | -0.023 | -1.243
-18.5 | -0.444 | 0.2906 | -0.023 | -1.529
-18 | -0.49 | 0.25905 | -0.016 | -1.893
-17.5 | -0.535 | 0.25504 | -0.024 | -2.099
-17 | -0.575 | 0.225 | -0.025 | -2.554
-16.5 | -0.61 | 0.20589 | -0.026 | -2.962
-16 | -0.64 | 0.18385 | -0.027 | -3.481
-15.5 | -0.665 | 0.17178 | -0.028 | -3.87
-15 | -0.684 | 0.15832 | -0.029 | -4.321
-14.5 | -0.698 | 0.14904 | -0.03 | -4.681
-14 | -0.704 | 0.13973 | -0.027 | -5.035
-13.5 | -0.704 | 0.13103 | -0.028 | -5.371
-13 | -0.692 | 0.12178 | -0.028 | -5.685
-12.5 | -0.677 | 0.11224 | -0.029 | -6.031
-12 | -0.657 | 0.1042 | -0.03 | -6.309
-11.5 | -0.634 | 0.09616 | -0.031 | -6.593
-11 | -0.607 | 0.08923 | -0.032 | -6.804
-10.5 | -0.577 | 0.08406 | -0.032 | -6.861
-10 | -0.543 | 0.07908 | -0.033 | -6.871
-9.5 | -0.507 | 0.07255 | -0.034 | -6.991
-9 | -0.468 | 0.06832 | -0.035 | -6.854
-8.5 | -0.427 | 0.0638 | -0.035 | -6.696
-8 | -0.384 | 0.0598 | -0.036 | -6.422
-7.5 | -0.339 | 0.05664 | -0.037 | -5.987
-7 | -0.293 | 0.05342 | -0.038 | -5.48
-6.5 | -0.245 | 0.0502 | -0.039 | -4.883
-6 | -0.196 | 0.04757 | -0.04 | -4.129
-5.5 | -0.147 | 0.04546 | -0.04 | -3.229
-5 | -0.096 | 0.04314 | -0.041 | -2.236
-4.5 | -0.046 | 0.04129 | -0.042 | -1.104
-4 | 0.006 | 0.03975 | -0.043 | 0.145
-3.5 | 0.057 | 0.03798 | -0.047 | 1.514
-3 | 0.132 | 0.01771 | -0.091 | 7.458
-2.5 | 0.195 | 0.01745 | -0.093 | 11.196
-2 | 0.249 | 0.01756 | -0.089 | 14.157
-1.5 | 0.309 | 0.0175 | -0.09 | 17.668
-1 | 0.37 | 0.0175 | -0.091 | 21.131
-0.5 | 0.431 | 0.01754 | -0.092 | 24.554
0 | 0.496 | 0.01698 | -0.093 | 29.186
0.5 | 0.556 | 0.01724 | -0.095 | 32.252
1 | 0.616 | 0.01749 | -0.096 | 35.225
1.5 | 0.675 | 0.01783 | -0.097 | 37.886
2 | 0.736 | 0.01815 | -0.098 | 40.545
2.5 | 0.795 | 0.01855 | -0.099 | 42.881
3 | 0.855 | 0.01896 | -0.101 | 45.1
3.5 | 0.909 | 0.01945 | -0.102 | 46.712
4 | 0.966 | 0.01991 | -0.103 | 48.487
4.5 | 1.022 | 0.02049 | -0.104 | 49.882
5 | 1.109 | 0.0261 | -0.109 | 42.477
5.5 | 1.164 | 0.02715 | -0.111 | 42.881
6 | 1.218 | 0.02819 | -0.112 | 43.201
6.5 | 1.268 | 0.02936 | -0.113 | 43.196
7 | 1.099 | 0.04898 | -0.056 | 22.428
7.5 | 1.135 | 0.05253 | -0.054 | 21.612
8 | 1.169 | 0.05599 | -0.052 | 20.885
8.5 | 1.201 | 0.06033 | -0.052 | 19.911
9 | 1.23 | 0.06509 | -0.054 | 18.89
9.5 | 1.254 | 0.06961 | -0.053 | 18.007
10 | 1.273 | 0.09205 | -0.052 | 13.832
10.5 | 1.289 | 0.08105 | -0.053 | 15.906
11 | 1.299 | 0.08645 | -0.052 | 15.028
11.5 | 1.304 | 0.09321 | -0.052 | 13.994
12 | 1.304 | 0.10021 | -0.052 | 13.013
12.5 | 1.293 | 0.10884 | -0.051 | 11.883
13 | 1.274 | 0.11897 | -0.051 | 10.71
13.5 | 1.248 | 0.12823 | -0.05 | 9.73
14 | 1.214 | 0.13969 | -0.05 | 8.694
14.5 | 1.174 | 0.14992 | -0.049 | 7.833
15 | 1.128 | 0.16519 | -0.049 | 6.827
15.5 | 1.075 | 0.18084 | -0.05 | 5.946
16 | 1.017 | 0.19502 | -0.048 | 5.216
16.5 | 0.954 | 0.22171 | -0.048 | 4.304

## 14. Re 100k Mach 0.25 (2)
BIGFOIL.COM POLAR EXPORT
NACA66-518 a=0.8
NACA66-518 a=0.8 |  |  |  | Cl Max: | 1.1759 | at alpha= | 14.5 | deg
XFOIL ncrit=9 |  |  |  | L/D Max: | 24.148 | at alpha= | 10.5 | deg
Re: | 100000 |  |  | Cd Min: | 0.2273 | at alpha= | 19.5 | deg
Mach: | 0.25 |  |  | Cl=0 at alpha= | 1.3785 | deg
|  |  |  | @ Cl=0.1, Cd= | 0.058073
|  |  |  | @ Cl=0.4, Cd= | 0.058773
|  |  |  | @ Cl=0.6, Cd= | 0.059632
alpha (deg) | Cl | Cd | Cm | Cl/Cd
-11 | -0.5135 | 0.14772 | -0.0285 | -3.4762
-10.5 | -0.5213 | 0.1426 | -0.0275 | -3.6557
-10 | -0.5378 | 0.1358 | -0.0272 | -3.9602
-9.5 | -0.5963 | 0.12904 | -0.03 | -4.621
-9 | -0.5579 | 0.12413 | -0.0241 | -4.4945
-8.5 | -0.5985 | 0.11637 | -0.0242 | -5.1431
-7.5 | -0.6763 | 0.10226 | -0.0199 | -6.6135
-7 | -0.7075 | 0.09603 | -0.0145 | -7.3675
-6 | -0.8109 | 0.06035 | -0.0178 | -13.4366
-5.5 | -0.7654 | 0.05345 | -0.0179 | -14.3199
-5 | -0.7233 | 0.04862 | -0.0169 | -14.8766
-4.5 | -0.6656 | 0.04641 | -0.0179 | -14.3417
-4 | -0.6193 | 0.04406 | -0.0165 | -14.0558
-3.5 | -0.5647 | 0.04322 | -0.0165 | -13.0657
-3 | -0.5147 | 0.04191 | -0.0158 | -12.2811
-2.5 | -0.4695 | 0.04158 | -0.0147 | -11.2915
-2 | -0.4193 | 0.04147 | -0.0145 | -10.1109
-1.5 | -0.3812 | 0.04074 | -0.0125 | -9.3569
-1 | -0.374 | 0.04249 | 0.0023 | -8.8021
-0.5 | -0.3804 | 0.04292 | 0.0192 | -8.863
0 | -0.1469 | 0.05212 | -0.0093 | -2.8185
0.5 | -0.1024 | 0.053 | -0.0106 | -1.9321
1 | -0.024 | 0.05579 | -0.0181 | -0.43018
1.5 | 0.0077 | 0.05579 | -0.0171 | 0.13802
2 | 0.0512 | 0.05665 | -0.0186 | 0.9038
2.5 | 0.093 | 0.05785 | -0.0197 | 1.6076
3 | 0.135 | 0.05919 | -0.0207 | 2.2808
4 | 0.2518 | 0.06267 | -0.0268 | 4.0179
4.5 | 0.3005 | 0.05992 | -0.0242 | 5.015
5 | 0.3365 | 0.05962 | -0.0217 | 5.6441
5.5 | 0.3732 | 0.05928 | -0.0191 | 6.2955
6 | 0.3745 | 0.05874 | -0.0121 | 6.3756
6.5 | 0.4127 | 0.05879 | -0.0107 | 7.0199
7 | 0.4721 | 0.05906 | -0.0123 | 7.9936
7.5 | 0.5396 | 0.05902 | -0.0147 | 9.1427
8 | 0.5803 | 0.05983 | -0.0146 | 9.6991
8.5 | 0.6489 | 0.05914 | -0.0163 | 10.9723
9 | 0.7256 | 0.05732 | -0.0179 | 12.6588
9.5 | 0.8251 | 0.04984 | -0.0171 | 16.555
10 | 0.9157 | 0.04258 | -0.0149 | 21.5054
10.5 | 0.9693 | 0.04014 | -0.0111 | 24.148
11 | 0.9355 | 0.04646 | -0.0039 | 20.1356
11.5 | 0.9287 | 0.05193 | 0.0001 | 17.8837
12 | 0.9565 | 0.05473 | 0.0024 | 17.4767
12.5 | 1.0076 | 0.05626 | 0.0036 | 17.9097
13 | 1.0892 | 0.05782 | 0.003 | 18.8378
13.5 | 1.1322 | 0.06195 | 0.0038 | 18.276
14 | 1.1657 | 0.0675 | 0.0047 | 17.2696
14.5 | 1.1759 | 0.07456 | 0.0063 | 15.7712
15 | 1.1618 | 0.08329 | 0.008 | 13.9489
15.5 | 1.1253 | 0.09239 | 0.0092 | 12.1799
16 | 1.0878 | 0.10296 | 0.0082 | 10.5653
17 | 0.8686 | 0.15738 | -0.0215 | 5.5191
18 | 0.8401 | 0.20694 | -0.0444 | 4.0596
18.5 | 0.8182 | 0.21285 | -0.0535 | 3.844
19 | 0.858 | 0.22298 | -0.0536 | 3.8479
19.5 | 0.8421 | 0.2273 | -0.0622 | 3.7048

## 15. Re 100k Mach 0.50 (1)
BIGFOIL.COM POLAR EXPORT
NACA66-518 a=0.8
NACA66-518 a=0.8 |  |  |  | Cl Max: | 1.333 | at alpha= | 20 | deg
JavaFoil+Calcfoil stall+Eppler ext transition |  |  |  | L/D Max: | 47.386 | at alpha= | 4 | deg
Re: | 100000 |  |  | Cd Min: | 0.01879 | at alpha= | 0 | deg
Mach: | 0.5 |  |  | Cl=0 at alpha= | -4.0526 | deg
|  |  |  | @ Cl=0.1, Cd= | 0.038756
|  |  |  | @ Cl=0.4, Cd= | 0.018938
|  |  |  | @ Cl=0.6, Cd= | 0.019002
alpha (deg) | Cl | Cd | Cm | Cl/Cd
-20 | -0.901 | 0.35199 | -0.032 | -2.561
-19.5 | -0.874 | 0.34987 | -0.032 | -2.498
-19 | -0.844 | 0.32405 | -0.032 | -2.605
-18.5 | -0.816 | 0.32642 | -0.032 | -2.501
-18 | -0.789 | 0.31038 | -0.033 | -2.541
-17.5 | -0.761 | 0.31091 | -0.033 | -2.447
-17 | -0.733 | 0.2878 | -0.034 | -2.547
-16.5 | -0.704 | 0.29165 | -0.033 | -2.413
-16 | -0.676 | 0.25947 | -0.033 | -2.603
-15.5 | -0.648 | 0.26393 | -0.034 | -2.454
-15 | -0.62 | 0.25881 | -0.035 | -2.395
-14.5 | -0.592 | 0.25516 | -0.035 | -2.319
-14 | -0.564 | 0.25329 | -0.036 | -2.225
-13.5 | -0.536 | 0.24964 | -0.037 | -2.145
-13 | -0.506 | 0.21302 | -0.034 | -2.377
-12.5 | -0.478 | 0.21978 | -0.034 | -2.176
-12 | -0.45 | 0.21651 | -0.035 | -2.079
-11.5 | -0.422 | 0.20029 | -0.036 | -2.107
-11 | -0.394 | 0.21107 | -0.036 | -1.865
-10.5 | -0.365 | 0.19562 | -0.037 | -1.868
-10 | -0.337 | 0.17702 | -0.035 | -1.902
-9.5 | -0.308 | 0.14817 | -0.035 | -2.082
-9 | -0.28 | 0.14527 | -0.035 | -1.929
-8.5 | -0.385 | 0.08317 | -0.036 | -4.63
-8 | -0.38 | 0.07286 | -0.038 | -5.217
-7.5 | -0.351 | 0.06373 | -0.04 | -5.51
-7 | -0.311 | 0.05873 | -0.041 | -5.298
-6.5 | -0.265 | 0.05437 | -0.042 | -4.872
-6 | -0.215 | 0.0508 | -0.043 | -4.224
-5.5 | -0.162 | 0.04772 | -0.044 | -3.386
-5 | -0.107 | 0.04531 | -0.045 | -2.355
-4.5 | -0.051 | 0.04308 | -0.046 | -1.174
-4 | 0.006 | 0.04108 | -0.047 | 0.156
-3.5 | 0.064 | 0.03965 | -0.049 | 1.613
-3 | 0.122 | 0.03821 | -0.051 | 3.191
-2.5 | 0.215 | 0.01925 | -0.101 | 11.179
-2 | 0.286 | 0.01899 | -0.103 | 15.085
-1.5 | 0.345 | 0.01893 | -0.1 | 18.225
-1 | 0.413 | 0.01894 | -0.101 | 21.776
-0.5 | 0.48 | 0.01904 | -0.102 | 25.223
0 | 0.551 | 0.01879 | -0.103 | 29.316
0.5 | 0.618 | 0.01908 | -0.105 | 32.397
1 | 0.685 | 0.01941 | -0.106 | 35.307
1.5 | 0.752 | 0.01981 | -0.107 | 37.982
2 | 0.819 | 0.02026 | -0.109 | 40.431
2.5 | 0.886 | 0.02074 | -0.11 | 42.722
3 | 0.953 | 0.02132 | -0.111 | 44.679
3.5 | 1.01 | 0.02194 | -0.113 | 46.059
4 | 1.072 | 0.02262 | -0.114 | 47.386
4.5 | 1.165 | 0.02959 | -0.12 | 39.387
5 | 1.225 | 0.03102 | -0.121 | 39.485
5.5 | 1.281 | 0.03252 | -0.122 | 39.401
6 | 1.116 | 0.04541 | -0.06 | 24.576
6.5 | 1.15 | 0.04937 | -0.056 | 23.299
7 | 1.178 | 0.05395 | -0.055 | 21.833
7.5 | 1.193 | 0.05857 | -0.054 | 20.362
8 | 1.186 | 0.06603 | -0.053 | 17.965
8.5 | 1.138 | 0.07411 | -0.052 | 15.356
9 | 0.855 | 0.10485 | -0.046 | 8.158
9.5 | 0.757 | 0.15579 | -0.045 | 4.859
10 | 0.785 | 0.167 | -0.055 | 4.701
10.5 | 0.812 | 0.17942 | -0.055 | 4.527
11 | 0.839 | 0.18382 | -0.058 | 4.566
11.5 | 0.868 | 0.21352 | -0.066 | 4.064
12 | 0.895 | 0.22876 | -0.066 | 3.911
12.5 | 0.922 | 0.23183 | -0.067 | 3.975
13 | 0.948 | 0.23394 | -0.068 | 4.054
13.5 | 0.977 | 0.25467 | -0.075 | 3.837
14 | 1.004 | 0.24458 | -0.076 | 4.105
14.5 | 1.031 | 0.26768 | -0.076 | 3.85
15 | 1.06 | 0.28802 | -0.082 | 3.679
15.5 | 1.086 | 0.30159 | -0.083 | 3.602
16 | 1.113 | 0.2917 | -0.085 | 3.816
16.5 | 1.143 | 0.3094 | -0.09 | 3.693
17 | 1.169 | 0.32311 | -0.091 | 3.618
17.5 | 1.195 | 0.3334 | -0.092 | 3.585
18 | 1.225 | 0.33931 | -0.096 | 3.611
18.5 | 1.251 | 0.36123 | -0.097 | 3.464
19 | 1.277 | 0.3602 | -0.098 | 3.546
19.5 | 1.304 | 0.37684 | -0.099 | 3.46
20 | 1.333 | 0.39468 | -0.103 | 3.379

## 16. Re 100k Mach 0.50 (2)
BIGFOIL.COM POLAR EXPORT
NACA66-518 a=0.8
NACA66-518 a=0.8 |  |  |  | Cl Max: | 0.9875 | at alpha= | 12.5 | deg
XFOIL ncrit=9 |  |  |  | L/D Max: | 17.9031 | at alpha= | 10 | deg
Re: | 100000 |  |  | Cd Min: | 0.21875 | at alpha= | 17.5 | deg
Mach: | 0.5 |  |  | Cl=0 at alpha= | 1.8616 | deg
|  |  |  | @ Cl=0.1, Cd= | 0.061992
|  |  |  | @ Cl=0.4, Cd= | 0.064555
|  |  |  | @ Cl=0.6, Cd= | 0.064551
alpha (deg) | Cl | Cd | Cm | Cl/Cd
-10 | -0.5372 | 0.15642 | -0.03 | -3.4343
-9.5 | -0.4948 | 0.14895 | -0.0247 | -3.3219
-9 | -0.5079 | 0.14297 | -0.024 | -3.5525
-8.5 | -0.5328 | 0.13707 | -0.0236 | -3.8871
-7.5 | -0.5346 | 0.12519 | -0.0185 | -4.2703
-7 | -0.5528 | 0.11876 | -0.0164 | -4.6548
-6.5 | -0.6862 | 0.09014 | -0.0353 | -7.6126
-6 | -0.743 | 0.08121 | -0.0339 | -9.1491
-5.5 | -0.7662 | 0.07301 | -0.0313 | -10.4945
-5 | -0.7719 | 0.06543 | -0.0285 | -11.7973
-4.5 | -0.7452 | 0.05935 | -0.0262 | -12.556
-4 | -0.7122 | 0.05469 | -0.0232 | -13.0225
-3.5 | -0.6521 | 0.05197 | -0.0234 | -12.5476
-3 | -0.6058 | 0.04897 | -0.0203 | -12.3708
-2.5 | -0.5389 | 0.04825 | -0.0207 | -11.1689
-2 | -0.4925 | 0.04668 | -0.0176 | -10.5506
-1.5 | -0.4467 | 0.04622 | -0.0146 | -9.6646
-0.5 | -0.3865 | 0.0449 | -0.0013 | -8.608
0 | -0.3829 | 0.04816 | 0.0188 | -7.9506
0.5 | -0.1509 | 0.05742 | -0.0053 | -2.628
1 | -0.0899 | 0.0587 | -0.0089 | -1.5315
1.5 | -0.0418 | 0.06008 | -0.0097 | -0.69574
2 | 0.016 | 0.06152 | -0.0127 | 0.26008
2.5 | 0.0553 | 0.06205 | -0.0122 | 0.89122
3 | 0.1327 | 0.06195 | -0.0154 | 2.1421
3.5 | 0.1989 | 0.0621 | -0.0175 | 3.2029
4 | 0.2644 | 0.06282 | -0.0201 | 4.2089
5 | 0.3623 | 0.06449 | -0.0212 | 5.6179
5.5 | 0.3971 | 0.06458 | -0.0182 | 6.149
6 | 0.4328 | 0.06427 | -0.0145 | 6.7341
6.5 | 0.4311 | 0.06421 | -0.0069 | 6.7139
7 | 0.4658 | 0.0638 | -0.0033 | 7.3009
7.5 | 0.5293 | 0.06356 | -0.0035 | 8.3276
8 | 0.5654 | 0.06492 | -0.0026 | 8.7092
8.5 | 0.647 | 0.06405 | -0.004 | 10.1015
9 | 0.6953 | 0.06489 | -0.0032 | 10.7151
9.5 | 0.7985 | 0.05807 | -0.0003 | 13.7506
10 | 0.905 | 0.05055 | 0.0046 | 17.9031
10.5 | 0.893 | 0.0557 | 0.0101 | 16.0323
11 | 0.8785 | 0.06284 | 0.0129 | 13.9799
11.5 | 0.9058 | 0.06658 | 0.0155 | 13.6047
12 | 0.9544 | 0.06927 | 0.0181 | 13.778
12.5 | 0.9875 | 0.07433 | 0.0196 | 13.2853
13 | 0.9777 | 0.08343 | 0.0192 | 11.7188
13.5 | 0.9526 | 0.09467 | 0.0164 | 10.0623
14 | 0.9148 | 0.10853 | 0.0104 | 8.429
14.5 | 0.8668 | 0.12607 | -0.0001 | 6.8755
15 | 0.8268 | 0.1458 | -0.0128 | 5.6708
15.5 | 0.8131 | 0.16211 | -0.0226 | 5.0157
16 | 0.8134 | 0.17526 | -0.0302 | 4.6411
16.5 | 0.8212 | 0.18702 | -0.0369 | 4.391
17 | 0.8066 | 0.20934 | -0.0512 | 3.8531
17.5 | 0.8217 | 0.21875 | -0.0569 | 3.7563

## 17. Re 250k Mach 0.00 (1)
BIGFOIL.COM POLAR EXPORT
NACA66-518 a=0.8
NACA66-518 a=0.8 |  |  |  | Cl Max: | 1.456 | at alpha= | 9 | deg
JavaFoil+Calcfoil stall+Eppler ext transition |  |  |  | L/D Max: | 78.084 | at alpha= | 5 | deg
Re: | 250000 |  |  | Cd Min: | 0.01083 | at alpha= | 0 | deg
Mach: | 0 |  |  | Cl=0 at alpha= | -4.0574 | deg
|  |  |  | @ Cl=0.1, Cd= | 0.013134
|  |  |  | @ Cl=0.4, Cd= | 0.011535
|  |  |  | @ Cl=0.6, Cd= | 0.011135
alpha (deg) | Cl | Cd | Cm | Cl/Cd
-20 | -0.745 | 0.2155 | -0.023 | -3.458
-19.5 | -0.759 | 0.20323 | -0.024 | -3.736
-19 | -0.772 | 0.19567 | -0.024 | -3.944
-18.5 | -0.783 | 0.18433 | -0.025 | -4.247
-18 | -0.792 | 0.1721 | -0.026 | -4.603
-17.5 | -0.799 | 0.16378 | -0.026 | -4.881
-17 | -0.804 | 0.15566 | -0.027 | -5.168
-16.5 | -0.807 | 0.14645 | -0.028 | -5.509
-16 | -0.804 | 0.13674 | -0.025 | -5.883
-15.5 | -0.801 | 0.12956 | -0.026 | -6.185
-15 | -0.795 | 0.12185 | -0.027 | -6.525
-14.5 | -0.786 | 0.11696 | -0.028 | -6.717
-14 | -0.773 | 0.10895 | -0.028 | -7.092
-13.5 | -0.756 | 0.10413 | -0.029 | -7.26
-13 | -0.732 | 0.09724 | -0.03 | -7.531
-12.5 | -0.706 | 0.09191 | -0.03 | -7.682
-12 | -0.678 | 0.08567 | -0.031 | -7.91
-11.5 | -0.647 | 0.08046 | -0.032 | -8.038
-11 | -0.614 | 0.07528 | -0.033 | -8.154
-10.5 | -0.579 | 0.07175 | -0.033 | -8.066
-10 | -0.542 | 0.06726 | -0.034 | -8.053
-9.5 | -0.503 | 0.06345 | -0.035 | -7.925
-9 | -0.462 | 0.05929 | -0.035 | -7.794
-8.5 | -0.42 | 0.05598 | -0.036 | -7.502
-8 | -0.376 | 0.05316 | -0.037 | -7.08
-7.5 | -0.331 | 0.05012 | -0.037 | -6.613
-7 | -0.285 | 0.04758 | -0.038 | -6
-6.5 | -0.239 | 0.04504 | -0.039 | -5.299
-6 | -0.191 | 0.04262 | -0.04 | -4.483
-5.5 | -0.143 | 0.04053 | -0.041 | -3.519
-5 | -0.094 | 0.03882 | -0.041 | -2.412
-4.5 | -0.054 | 0.01387 | -0.087 | -3.875
-4 | 0.007 | 0.01355 | -0.088 | 0.501
-3.5 | 0.068 | 0.01327 | -0.09 | 5.112
-3 | 0.129 | 0.01301 | -0.091 | 9.942
-2.5 | 0.191 | 0.01281 | -0.093 | 14.935
-2 | 0.243 | 0.01168 | -0.089 | 20.836
-1.5 | 0.303 | 0.01163 | -0.091 | 26.024
-1 | 0.363 | 0.01156 | -0.092 | 31.367
-0.5 | 0.423 | 0.01152 | -0.093 | 36.685
0 | 0.49 | 0.01083 | -0.094 | 45.187
0.5 | 0.549 | 0.01099 | -0.096 | 49.948
1 | 0.609 | 0.01116 | -0.097 | 54.53
1.5 | 0.668 | 0.01137 | -0.098 | 58.713
2 | 0.727 | 0.01155 | -0.1 | 62.915
2.5 | 0.786 | 0.0118 | -0.101 | 66.599
3 | 0.843 | 0.01224 | -0.104 | 68.922
3.5 | 0.896 | 0.01255 | -0.106 | 71.401
4 | 0.951 | 0.01292 | -0.108 | 73.622
4.5 | 1.006 | 0.01323 | -0.109 | 76.03
5 | 1.06 | 0.01357 | -0.11 | 78.084
5.5 | 1.134 | 0.02153 | -0.114 | 52.645
6 | 1.187 | 0.02237 | -0.115 | 53.057
6.5 | 1.237 | 0.02318 | -0.116 | 53.386
7 | 1.286 | 0.02409 | -0.117 | 53.39
7.5 | 1.333 | 0.02513 | -0.118 | 53.045
8 | 1.377 | 0.02615 | -0.119 | 52.639
8.5 | 1.418 | 0.02709 | -0.12 | 52.342
9 | 1.456 | 0.02814 | -0.121 | 51.744
9.5 | 1.244 | 0.06105 | -0.06 | 20.375
10 | 1.269 | 0.0653 | -0.057 | 19.438
10.5 | 1.295 | 0.06939 | -0.059 | 18.659
11 | 1.315 | 0.07421 | -0.057 | 17.714
11.5 | 1.332 | 0.07938 | -0.057 | 16.785
12 | 1.347 | 0.08444 | -0.058 | 15.957
12.5 | 1.355 | 0.09016 | -0.056 | 15.031
13 | 1.359 | 0.09482 | -0.056 | 14.332
13.5 | 1.358 | 0.10112 | -0.056 | 13.434
14 | 1.354 | 0.10878 | -0.055 | 12.449

## 18. Re 250k Mach 0.00 (2)
BIGFOIL.COM POLAR EXPORT
NACA66-518 a=0.8
NACA66-518 a=0.8 |  |  |  | Cl Max: | 1.2575 | at alpha= | 16 | deg
XFOIL ncrit=9 |  |  |  | L/D Max: | 47.7288 | at alpha= | 9 | deg
Re: | 250000 |  |  | Cd Min: | 0.21779 | at alpha= | 20 | deg
Mach: | 0 |  |  | Cl=0 at alpha= | 0.27044 | deg
|  |  |  | @ Cl=0.1, Cd= | 0.033073
|  |  |  | @ Cl=0.4, Cd= | 0.033288
|  |  |  | @ Cl=0.6, Cd= | 0.032287
alpha (deg) | Cl | Cd | Cm | Cl/Cd
-12 | -0.2151 | 0.07526 | -0.1508 | -2.8581
-11.5 | -0.3084 | 0.06673 | -0.1517 | -4.6216
-11 | -0.3774 | 0.06494 | -0.1427 | -5.8115
-10.5 | -0.3571 | 0.055 | -0.1445 | -6.4927
-10 | -0.3614 | 0.05189 | -0.1393 | -6.9647
-9.5 | -0.3887 | 0.05093 | -0.1308 | -7.632
-9 | -0.4233 | 0.03854 | -0.1186 | -10.9834
-8.5 | -0.4253 | 0.03592 | -0.1108 | -11.8402
-8 | -0.4085 | 0.03334 | -0.105 | -12.2525
-7.5 | -0.3642 | 0.03107 | -0.1038 | -11.7219
-7 | -0.4572 | 0.03416 | -0.079 | -13.3841
-6.5 | -0.4099 | 0.03237 | -0.0781 | -12.663
-6 | -0.3568 | 0.031 | -0.0782 | -11.5097
-5.5 | -0.3046 | 0.03001 | -0.0783 | -10.15
-4 | -0.2886 | 0.03105 | -0.0558 | -9.2947
-3.5 | -0.2267 | 0.03023 | -0.0575 | -7.4992
-3 | -0.2413 | 0.03137 | -0.0474 | -7.6921
-2.5 | -0.1937 | 0.0309 | -0.047 | -6.2686
-2 | -0.1558 | 0.02838 | -0.0444 | -5.4898
-1.5 | -0.1451 | 0.02992 | -0.0373 | -4.8496
-1 | -0.0963 | 0.03119 | -0.0341 | -3.0875
-0.5 | -0.0407 | 0.03197 | -0.0312 | -1.2731
0 | -0.0344 | 0.03277 | -0.0233 | -1.0497
0.5 | 0.0292 | 0.03283 | -0.0241 | 0.88943
1.5 | 0.1283 | 0.03317 | -0.0247 | 3.868
2 | 0.2045 | 0.03301 | -0.0287 | 6.1951
2.5 | 0.2307 | 0.03355 | -0.0257 | 6.8763
3 | 0.3076 | 0.03318 | -0.0296 | 9.2706
3.5 | 0.3396 | 0.03373 | -0.0276 | 10.0682
4 | 0.4162 | 0.03317 | -0.0314 | 12.5475
5 | 0.4925 | 0.03387 | -0.0284 | 14.5409
5.5 | 0.5649 | 0.03293 | -0.0311 | 17.1546
6 | 0.6446 | 0.03147 | -0.0346 | 20.483
8 | 0.8766 | 0.02508 | -0.0341 | 34.9522
8.5 | 0.9406 | 0.02303 | -0.0343 | 40.8424
9 | 1.0066 | 0.02109 | -0.0343 | 47.7288
9.5 | 0.9902 | 0.02443 | -0.0258 | 40.5321
10 | 0.9719 | 0.02952 | -0.0203 | 32.9234
10.5 | 0.9504 | 0.03514 | -0.0146 | 27.0461
11 | 0.9679 | 0.03838 | -0.0126 | 25.2189
11.5 | 0.9855 | 0.04166 | -0.0107 | 23.6558
12 | 1.0045 | 0.04484 | -0.0091 | 22.4019
12.5 | 1.0239 | 0.04802 | -0.0074 | 21.3224
13 | 1.0496 | 0.0507 | -0.0061 | 20.7022
13.5 | 1.0794 | 0.05309 | -0.005 | 20.3315
14 | 1.117 | 0.05507 | -0.0042 | 20.2833
14.5 | 1.1553 | 0.05722 | -0.0036 | 20.1905
15 | 1.1944 | 0.05958 | -0.0032 | 20.047
15.5 | 1.2496 | 0.06232 | -0.0039 | 20.0513
16 | 1.2575 | 0.06719 | -0.0021 | 18.7156
16.5 | 1.2568 | 0.07326 | -0.0005 | 17.1553
17 | 1.248 | 0.08053 | 0.0007 | 15.4973
17.5 | 1.2249 | 0.08933 | 0.0011 | 13.7121
18 | 1.1904 | 0.0999 | -0.0001 | 11.9159
18.5 | 1.1478 | 0.1123 | -0.0036 | 10.2208
19 | 1.1035 | 0.12671 | -0.0097 | 8.7089
19.5 | 1.0604 | 0.14257 | -0.018 | 7.4377
20 | 0.8609 | 0.21779 | -0.0597 | 3.9529

## 19. Re 250k Mach 0.10 (1)
BIGFOIL.COM POLAR EXPORT
NACA66-518 a=0.8
NACA66-518 a=0.8 |  |  |  | Cl Max: | 1.46 | at alpha= | 9 | deg
JavaFoil+Calcfoil stall+Eppler ext transition |  |  |  | L/D Max: | 77.824 | at alpha= | 5 | deg
Re: | 250000 |  |  | Cd Min: | 0.01088 | at alpha= | 0 | deg
Mach: | 0.1 |  |  | Cl=0 at alpha= | -4.0574 | deg
|  |  |  | @ Cl=0.1, Cd= | 0.013196
|  |  |  | @ Cl=0.4, Cd= | 0.011596
|  |  |  | @ Cl=0.6, Cd= | 0.011176
alpha (deg) | Cl | Cd | Cm | Cl/Cd
-20 | -0.702 | 0.2231 | -0.023 | -3.147
-19.5 | -0.719 | 0.21025 | -0.024 | -3.42
-19 | -0.735 | 0.19682 | -0.024 | -3.735
-18.5 | -0.75 | 0.18786 | -0.025 | -3.99
-18 | -0.762 | 0.17742 | -0.026 | -4.297
-17.5 | -0.773 | 0.16739 | -0.026 | -4.618
-17 | -0.781 | 0.15852 | -0.027 | -4.928
-16.5 | -0.787 | 0.14613 | -0.028 | -5.384
-16 | -0.788 | 0.13896 | -0.026 | -5.669
-15.5 | -0.787 | 0.13137 | -0.026 | -5.992
-15 | -0.784 | 0.12402 | -0.027 | -6.318
-14.5 | -0.776 | 0.1179 | -0.027 | -6.586
-14 | -0.766 | 0.10974 | -0.028 | -6.977
-13.5 | -0.751 | 0.10408 | -0.029 | -7.212
-13 | -0.728 | 0.09755 | -0.03 | -7.466
-12.5 | -0.703 | 0.09323 | -0.03 | -7.545
-12 | -0.676 | 0.08761 | -0.031 | -7.716
-11.5 | -0.646 | 0.08127 | -0.032 | -7.95
-11 | -0.614 | 0.07638 | -0.033 | -8.035
-10.5 | -0.579 | 0.07278 | -0.033 | -7.957
-10 | -0.542 | 0.06712 | -0.034 | -8.081
-9.5 | -0.504 | 0.06328 | -0.035 | -7.961
-9 | -0.463 | 0.0598 | -0.036 | -7.749
-8.5 | -0.421 | 0.05633 | -0.036 | -7.479
-8 | -0.378 | 0.05304 | -0.037 | -7.118
-7.5 | -0.333 | 0.05033 | -0.037 | -6.61
-7 | -0.287 | 0.04758 | -0.038 | -6.027
-6.5 | -0.24 | 0.04508 | -0.039 | -5.317
-6 | -0.192 | 0.0426 | -0.04 | -4.504
-5.5 | -0.143 | 0.04062 | -0.041 | -3.528
-5 | -0.094 | 0.03888 | -0.042 | -2.419
-4.5 | -0.054 | 0.01393 | -0.087 | -3.875
-4 | 0.007 | 0.01362 | -0.089 | 0.5
-3.5 | 0.068 | 0.01333 | -0.09 | 5.116
-3 | 0.13 | 0.01307 | -0.092 | 9.944
-2.5 | 0.192 | 0.01285 | -0.093 | 14.95
-2 | 0.244 | 0.01175 | -0.09 | 20.809
-1.5 | 0.304 | 0.01164 | -0.091 | 26.153
-1 | 0.364 | 0.01162 | -0.092 | 31.347
-0.5 | 0.425 | 0.01158 | -0.094 | 36.658
0 | 0.492 | 0.01088 | -0.095 | 45.205
0.5 | 0.552 | 0.01103 | -0.096 | 49.99
1 | 0.611 | 0.01121 | -0.097 | 54.56
1.5 | 0.671 | 0.01142 | -0.099 | 58.736
2 | 0.73 | 0.01163 | -0.1 | 62.777
2.5 | 0.789 | 0.01188 | -0.101 | 66.437
3 | 0.847 | 0.0123 | -0.104 | 68.864
3.5 | 0.9 | 0.01263 | -0.107 | 71.289
4 | 0.956 | 0.01296 | -0.108 | 73.75
4.5 | 1.01 | 0.01333 | -0.11 | 75.784
5 | 1.064 | 0.01368 | -0.111 | 77.824
5.5 | 1.139 | 0.02168 | -0.114 | 52.537
6 | 1.192 | 0.02253 | -0.116 | 52.915
6.5 | 1.243 | 0.02341 | -0.117 | 53.096
7 | 1.291 | 0.02434 | -0.118 | 53.064
7.5 | 1.338 | 0.02528 | -0.119 | 52.911
8 | 1.382 | 0.02633 | -0.12 | 52.467
8.5 | 1.422 | 0.02733 | -0.121 | 52.027
9 | 1.46 | 0.02844 | -0.122 | 51.329
9.5 | 1.246 | 0.06141 | -0.059 | 20.296
10 | 1.27 | 0.06563 | -0.055 | 19.354
10.5 | 1.295 | 0.06996 | -0.059 | 18.513
11 | 1.314 | 0.07471 | -0.056 | 17.582
11.5 | 1.33 | 0.07966 | -0.056 | 16.694
12 | 1.343 | 0.08566 | -0.056 | 15.678
12.5 | 1.349 | 0.08983 | -0.056 | 15.022
13 | 1.351 | 0.09616 | -0.056 | 14.045
13.5 | 1.347 | 0.1029 | -0.055 | 13.093
14 | 1.34 | 0.11048 | -0.056 | 12.133

## 20. Re 250k Mach 0.10 (2)
BIGFOIL.COM POLAR EXPORT
NACA66-518 a=0.8
NACA66-518 a=0.8 |  |  |  | Cl Max: | 1.248 | at alpha= | 16 | deg
XFOIL ncrit=9 |  |  |  | L/D Max: | 46.5754 | at alpha= | 9 | deg
Re: | 250000 |  |  | Cd Min: | 0.21914 | at alpha= | 20 | deg
Mach: | 0.1 |  |  | Cl=0 at alpha= | 0.26097 | deg
|  |  |  | @ Cl=0.1, Cd= | 0.033137
|  |  |  | @ Cl=0.4, Cd= | 0.03336
|  |  |  | @ Cl=0.6, Cd= | 0.032361
alpha (deg) | Cl | Cd | Cm | Cl/Cd
-12 | -0.2212 | 0.07567 | -0.1523 | -2.9232
-11.5 | -0.3061 | 0.06832 | -0.1523 | -4.4804
-11 | -0.3705 | 0.06608 | -0.1441 | -5.6068
-10.5 | -0.3225 | 0.05561 | -0.1488 | -5.7993
-10 | -0.3463 | 0.05252 | -0.1419 | -6.5937
-9.5 | -0.3968 | 0.05456 | -0.1295 | -7.2727
-9 | -0.4199 | 0.03921 | -0.1203 | -10.709
-8.5 | -0.4262 | 0.03681 | -0.1119 | -11.5784
-8 | -0.4091 | 0.03384 | -0.1061 | -12.0892
-7.5 | -0.3654 | 0.03145 | -0.1047 | -11.6184
-7 | -0.4617 | 0.03467 | -0.0795 | -13.317
-6.5 | -0.4118 | 0.03268 | -0.0789 | -12.601
-6 | -0.3574 | 0.03122 | -0.0791 | -11.4478
-5.5 | -0.3034 | 0.03017 | -0.0793 | -10.0563
-4 | -0.2883 | 0.0312 | -0.0564 | -9.2404
-3.5 | -0.2254 | 0.03033 | -0.0582 | -7.4316
-3 | -0.2455 | 0.03152 | -0.0473 | -7.7887
-2.5 | -0.1941 | 0.03101 | -0.0473 | -6.2593
-2 | -0.1543 | 0.02839 | -0.0451 | -5.435
-1.5 | -0.147 | 0.02995 | -0.0375 | -4.9082
-1 | -0.0959 | 0.03123 | -0.0344 | -3.0708
-0.5 | -0.0383 | 0.03208 | -0.0318 | -1.1939
0 | -0.0333 | 0.03286 | -0.0236 | -1.0134
0.5 | 0.0305 | 0.0329 | -0.0242 | 0.92705
1.5 | 0.1303 | 0.03324 | -0.0249 | 3.92
2.5 | 0.2329 | 0.03359 | -0.0258 | 6.9336
3.5 | 0.3422 | 0.03376 | -0.0277 | 10.1363
4 | 0.4187 | 0.03323 | -0.0314 | 12.6001
4.5 | 0.455 | 0.03362 | -0.0298 | 13.5336
5 | 0.5303 | 0.03273 | -0.0329 | 16.2023
5.5 | 0.569 | 0.03291 | -0.0313 | 17.2896
6 | 0.6475 | 0.03152 | -0.0345 | 20.5425
6.5 | 0.6928 | 0.03124 | -0.0335 | 22.1767
7 | 0.7798 | 0.02857 | -0.0372 | 27.2944
7.5 | 0.8194 | 0.02748 | -0.0343 | 29.818
8 | 0.8803 | 0.02505 | -0.0338 | 35.1417
8.5 | 0.9412 | 0.02327 | -0.0336 | 40.4469
9 | 1.0037 | 0.02155 | -0.033 | 46.5754
9.5 | 0.9858 | 0.02504 | -0.0244 | 39.369
10 | 0.9669 | 0.03033 | -0.019 | 31.8793
11 | 0.9662 | 0.03899 | -0.0117 | 24.7807
11.5 | 0.9837 | 0.04234 | -0.0098 | 23.2333
12 | 1.0021 | 0.04563 | -0.0082 | 21.9614
12.5 | 1.0227 | 0.04877 | -0.0065 | 20.9699
13 | 1.0491 | 0.05146 | -0.0052 | 20.3867
13.5 | 1.0811 | 0.05373 | -0.0041 | 20.121
14 | 1.1183 | 0.05584 | -0.0033 | 20.0269
14.5 | 1.157 | 0.05808 | -0.0026 | 19.9208
15 | 1.1954 | 0.06065 | -0.0022 | 19.7098
15.5 | 1.2434 | 0.06394 | -0.0024 | 19.4464
16 | 1.248 | 0.06927 | -0.0007 | 18.0165
16.5 | 1.2422 | 0.07592 | 0.0009 | 16.362
17 | 1.2281 | 0.08381 | 0.0018 | 14.6534
17.5 | 1.2012 | 0.09329 | 0.0015 | 12.876
18 | 1.1646 | 0.10456 | -0.0005 | 11.1381
18.5 | 1.1203 | 0.11785 | -0.0053 | 9.5062
19 | 1.0788 | 0.1325 | -0.0123 | 8.1419
20 | 0.8617 | 0.21914 | -0.0605 | 3.9322

## 21. Re 250k Mach 0.25 (1)
BIGFOIL.COM POLAR EXPORT
NACA66-518 a=0.8
NACA66-518 a=0.8 |  |  |  | Cl Max: | 1.443 | at alpha= | 8.5 | deg
JavaFoil+Calcfoil stall+Eppler ext transition |  |  |  | L/D Max: | 75.086 | at alpha= | 4.5 | deg
Re: | 250000 |  |  | Cd Min: | 0.01114 | at alpha= | 0 | deg
Mach: | 0.25 |  |  | Cl=0 at alpha= | -4.0564 | deg
|  |  |  | @ Cl=0.1, Cd= | 0.013501
|  |  |  | @ Cl=0.4, Cd= | 0.011893
|  |  |  | @ Cl=0.6, Cd= | 0.011406
alpha (deg) | Cl | Cd | Cm | Cl/Cd
-19 | -0.393 | 0.2549 | -0.024 | -1.542
-18.5 | -0.445 | 0.25073 | -0.024 | -1.773
-18 | -0.492 | 0.22744 | -0.025 | -2.163
-17.5 | -0.536 | 0.20596 | -0.026 | -2.601
-17 | -0.575 | 0.1958 | -0.027 | -2.938
-16.5 | -0.61 | 0.1723 | -0.027 | -3.542
-16 | -0.64 | 0.15961 | -0.028 | -4.012
-15.5 | -0.665 | 0.14974 | -0.029 | -4.443
-15 | -0.685 | 0.13997 | -0.03 | -4.891
-14.5 | -0.698 | 0.12764 | -0.031 | -5.469
-14 | -0.704 | 0.11948 | -0.028 | -5.889
-13.5 | -0.704 | 0.11216 | -0.029 | -6.276
-13 | -0.693 | 0.10598 | -0.029 | -6.535
-12.5 | -0.677 | 0.09741 | -0.03 | -6.952
-12 | -0.658 | 0.09063 | -0.031 | -7.258
-11.5 | -0.634 | 0.08417 | -0.032 | -7.537
-11 | -0.608 | 0.07911 | -0.033 | -7.679
-10.5 | -0.577 | 0.07436 | -0.034 | -7.761
-10 | -0.544 | 0.06967 | -0.035 | -7.804
-9.5 | -0.508 | 0.06512 | -0.036 | -7.794
-9 | -0.469 | 0.06158 | -0.036 | -7.609
-8.5 | -0.427 | 0.0576 | -0.037 | -7.422
-8 | -0.384 | 0.05388 | -0.038 | -7.132
-7.5 | -0.339 | 0.0509 | -0.038 | -6.664
-7 | -0.293 | 0.04821 | -0.039 | -6.076
-6.5 | -0.245 | 0.04543 | -0.04 | -5.397
-6 | -0.197 | 0.04305 | -0.041 | -4.564
-5.5 | -0.147 | 0.04106 | -0.042 | -3.577
-5 | -0.096 | 0.03904 | -0.042 | -2.471
-4.5 | -0.055 | 0.01431 | -0.089 | -3.858
-4 | 0.007 | 0.01395 | -0.091 | 0.5
-3.5 | 0.07 | 0.01363 | -0.092 | 5.123
-3 | 0.133 | 0.01336 | -0.094 | 9.968
-2.5 | 0.197 | 0.01312 | -0.095 | 15.001
-2 | 0.251 | 0.01204 | -0.092 | 20.819
-1.5 | 0.312 | 0.01193 | -0.093 | 26.178
-1 | 0.374 | 0.01191 | -0.094 | 31.375
-0.5 | 0.436 | 0.01187 | -0.096 | 36.677
0 | 0.505 | 0.01114 | -0.097 | 45.31
0.5 | 0.566 | 0.0113 | -0.098 | 50.074
1 | 0.627 | 0.01149 | -0.1 | 54.61
1.5 | 0.688 | 0.01173 | -0.101 | 58.623
2 | 0.749 | 0.01195 | -0.102 | 62.639
2.5 | 0.809 | 0.01225 | -0.103 | 66.005
3 | 0.869 | 0.01254 | -0.105 | 69.279
3.5 | 0.922 | 0.01303 | -0.108 | 70.798
4 | 0.979 | 0.0134 | -0.11 | 73.106
4.5 | 1.036 | 0.01379 | -0.112 | 75.086
5 | 1.111 | 0.02168 | -0.116 | 51.267
5.5 | 1.167 | 0.0225 | -0.117 | 51.871
6 | 1.221 | 0.02344 | -0.119 | 52.074
6.5 | 1.271 | 0.02448 | -0.12 | 51.928
7 | 1.319 | 0.02553 | -0.121 | 51.675
7.5 | 1.364 | 0.02659 | -0.122 | 51.304
8 | 1.406 | 0.02772 | -0.123 | 50.708
8.5 | 1.443 | 0.02892 | -0.124 | 49.919
9 | 1.232 | 0.0589 | -0.06 | 20.923
9.5 | 1.254 | 0.06298 | -0.055 | 19.917
10 | 1.273 | 0.07805 | -0.052 | 16.314
10.5 | 1.29 | 0.07233 | -0.056 | 17.836
11 | 1.3 | 0.07821 | -0.056 | 16.626
11.5 | 1.305 | 0.08402 | -0.056 | 15.537
12 | 1.305 | 0.08885 | -0.056 | 14.689
12.5 | 1.294 | 0.09551 | -0.055 | 13.552
13 | 1.275 | 0.10403 | -0.056 | 12.258
13.5 | 1.249 | 0.11231 | -0.055 | 11.118

## 22. Re 250k Mach 0.25 (2)
BIGFOIL.COM POLAR EXPORT
NACA66-518 a=0.8
NACA66-518 a=0.8 |  |  |  | Cl Max: | 1.1997 | at alpha= | 15.5 | deg
XFOIL ncrit=9 |  |  |  | L/D Max: | 41.9481 | at alpha= | 8.5 | deg
Re: | 250000 |  |  | Cd Min: | 0.22617 | at alpha= | 20 | deg
Mach: | 0.25 |  |  | Cl=0 at alpha= | 0.31394 | deg
|  |  |  | @ Cl=0.1, Cd= | 0.033955
|  |  |  | @ Cl=0.4, Cd= | 0.034463
|  |  |  | @ Cl=0.6, Cd= | 0.033407
alpha (deg) | Cl | Cd | Cm | Cl/Cd
-12.5 | -0.1058 | 0.09818 | -0.1411 | -1.0776
-12 | -0.205 | 0.08144 | -0.1567 | -2.5172
-11.5 | -0.1406 | 0.07914 | -0.1513 | -1.7766
-11 | -0.1502 | 0.07126 | -0.1545 | -2.1078
-10.5 | -0.2167 | 0.06126 | -0.1584 | -3.5374
-10 | -0.3114 | 0.05829 | -0.1496 | -5.3423
-9.5 | -0.3536 | 0.05353 | -0.1417 | -6.6056
-9 | -0.3979 | 0.04337 | -0.1291 | -9.1745
-8.5 | -0.4136 | 0.04044 | -0.1201 | -10.2275
-8 | -0.4024 | 0.03661 | -0.1138 | -10.9915
-7.5 | -0.4926 | 0.03983 | -0.0896 | -12.3676
-7 | -0.4716 | 0.03729 | -0.0842 | -12.6468
-6.5 | -0.4181 | 0.03443 | -0.0837 | -12.1435
-6 | -0.4506 | 0.03535 | -0.0696 | -12.7468
-5.5 | -0.4323 | 0.03482 | -0.0637 | -12.4153
-5 | -0.3897 | 0.0338 | -0.0616 | -11.5296
-4.5 | -0.3416 | 0.033 | -0.0604 | -10.3515
-4 | -0.2836 | 0.03207 | -0.0607 | -8.8432
-3.5 | -0.3007 | 0.03268 | -0.0498 | -9.2013
-3 | -0.258 | 0.03226 | -0.0482 | -7.9975
-2.5 | -0.1927 | 0.03156 | -0.0499 | -6.1058
-2 | -0.1837 | 0.0313 | -0.0437 | -5.869
-1.5 | -0.1517 | 0.0301 | -0.039 | -5.0399
-1 | -0.1124 | 0.03158 | -0.0346 | -3.5592
-0.5 | -0.0862 | 0.03288 | -0.0267 | -2.6217
0 | -0.0286 | 0.03326 | -0.0247 | -0.85989
1 | 0.0625 | 0.03385 | -0.0221 | 1.8464
2 | 0.1692 | 0.03415 | -0.0233 | 4.9546
3 | 0.2788 | 0.03441 | -0.0247 | 8.1023
4 | 0.3937 | 0.03443 | -0.0268 | 11.4348
5 | 0.4879 | 0.03492 | -0.0261 | 13.9719
5.5 | 0.5547 | 0.03423 | -0.0277 | 16.2051
6 | 0.6356 | 0.03276 | -0.0308 | 19.4017
7 | 0.7399 | 0.03166 | -0.0297 | 23.3702
8.5 | 0.969 | 0.0231 | -0.0322 | 41.9481
9.5 | 0.9658 | 0.02824 | -0.0179 | 34.1997
10 | 0.9407 | 0.03401 | -0.0117 | 27.6595
10.5 | 0.9377 | 0.03889 | -0.0085 | 24.1116
11 | 0.9563 | 0.04244 | -0.0069 | 22.533
11.5 | 0.9744 | 0.04607 | -0.0051 | 21.1504
12 | 0.9906 | 0.04985 | -0.0033 | 19.8716
12.5 | 1.017 | 0.05283 | -0.0019 | 19.2504
13 | 1.0476 | 0.05551 | -0.0007 | 18.8723
13.5 | 1.0891 | 0.05748 | 0.0005 | 18.9475
14 | 1.1231 | 0.06041 | 0.0016 | 18.5913
14.5 | 1.1558 | 0.06389 | 0.0027 | 18.0905
15 | 1.1796 | 0.06825 | 0.0037 | 17.2835
15.5 | 1.1997 | 0.07408 | 0.0043 | 16.1947
16 | 1.182 | 0.08198 | 0.0052 | 14.4182
16.5 | 1.1552 | 0.09152 | 0.0048 | 12.6224
17 | 1.1262 | 0.1022 | 0.0026 | 11.0196
17.5 | 1.0925 | 0.11438 | -0.0016 | 9.5515
18 | 1.0574 | 0.12795 | -0.008 | 8.2642
19 | 0.8502 | 0.2096 | -0.0547 | 4.0563
19.5 | 0.8771 | 0.21304 | -0.0554 | 4.1171
20 | 0.8681 | 0.22617 | -0.065 | 3.8383

## 23. Re 250k Mach 0.50 (1)
BIGFOIL.COM POLAR EXPORT
NACA66-518 a=0.8
NACA66-518 a=0.8 |  |  |  | Cl Max: | 1.38 | at alpha= | 6.5 | deg
JavaFoil+Calcfoil stall+Eppler ext transition |  |  |  | L/D Max: | 70.532 | at alpha= | 4 | deg
Re: | 250000 |  |  | Cd Min: | 0.01239 | at alpha= | 0 | deg
Mach: | 0.5 |  |  | Cl=0 at alpha= | -4.0526 | deg
|  |  |  | @ Cl=0.1, Cd= | 0.015068
|  |  |  | @ Cl=0.4, Cd= | 0.013214
|  |  |  | @ Cl=0.6, Cd= | 0.012531
alpha (deg) | Cl | Cd | Cm | Cl/Cd
-20 | -0.902 | 0.27012 | -0.032 | -3.337
-19.5 | -0.874 | 0.26676 | -0.033 | -3.277
-19 | -0.844 | 0.25175 | -0.032 | -3.354
-18.5 | -0.816 | 0.24963 | -0.032 | -3.27
-18 | -0.789 | 0.23723 | -0.033 | -3.324
-17.5 | -0.761 | 0.23687 | -0.034 | -3.212
-17 | -0.733 | 0.22184 | -0.035 | -3.305
-16.5 | -0.704 | 0.21409 | -0.033 | -3.287
-16 | -0.676 | 0.20498 | -0.034 | -3.296
-15.5 | -0.648 | 0.19353 | -0.034 | -3.346
-15 | -0.62 | 0.18881 | -0.035 | -3.282
-14.5 | -0.592 | 0.19891 | -0.036 | -2.975
-14 | -0.564 | 0.1966 | -0.036 | -2.867
-13.5 | -0.536 | 0.19291 | -0.037 | -2.777
-13 | -0.506 | 0.16474 | -0.035 | -3.074
-12.5 | -0.478 | 0.16839 | -0.035 | -2.84
-12 | -0.45 | 0.16506 | -0.036 | -2.727
-11.5 | -0.422 | 0.14904 | -0.036 | -2.831
-11 | -0.394 | 0.15935 | -0.037 | -2.471
-10.5 | -0.366 | 0.14668 | -0.038 | -2.492
-10 | -0.337 | 0.13198 | -0.036 | -2.552
-9.5 | -0.308 | 0.11321 | -0.035 | -2.725
-9 | -0.28 | 0.11015 | -0.036 | -2.544
-8.5 | -0.385 | 0.07078 | -0.037 | -5.442
-8 | -0.38 | 0.06231 | -0.039 | -6.103
-7.5 | -0.351 | 0.0563 | -0.042 | -6.241
-7 | -0.311 | 0.05159 | -0.043 | -6.034
-6.5 | -0.265 | 0.0481 | -0.043 | -5.507
-6 | -0.215 | 0.04516 | -0.044 | -4.753
-5.5 | -0.162 | 0.04254 | -0.046 | -3.8
-5 | -0.107 | 0.04055 | -0.046 | -2.632
-4.5 | -0.051 | 0.0386 | -0.048 | -1.312
-4 | 0.006 | 0.03682 | -0.049 | 0.174
-3.5 | 0.077 | 0.01519 | -0.101 | 5.054
-3 | 0.147 | 0.01482 | -0.103 | 9.897
-2.5 | 0.217 | 0.01447 | -0.104 | 15.004
-2 | 0.289 | 0.01421 | -0.106 | 20.353
-1.5 | 0.347 | 0.01323 | -0.103 | 26.217
-1 | 0.415 | 0.01321 | -0.104 | 31.421
-0.5 | 0.484 | 0.01319 | -0.106 | 36.687
0 | 0.56 | 0.01239 | -0.107 | 45.2
0.5 | 0.628 | 0.01263 | -0.108 | 49.735
1 | 0.696 | 0.01289 | -0.109 | 53.971
1.5 | 0.763 | 0.01319 | -0.111 | 57.859
2 | 0.83 | 0.01354 | -0.112 | 61.291
2.5 | 0.897 | 0.01392 | -0.113 | 64.474
3 | 0.963 | 0.01436 | -0.115 | 67.093
3.5 | 1.021 | 0.01479 | -0.116 | 69.05
4 | 1.082 | 0.01534 | -0.118 | 70.532
4.5 | 1.168 | 0.0246 | -0.122 | 47.476
5 | 1.228 | 0.02589 | -0.124 | 47.419
5.5 | 1.284 | 0.02715 | -0.128 | 47.295
6 | 1.337 | 0.02863 | -0.13 | 46.68
6.5 | 1.38 | 0.03023 | -0.133 | 45.632
7 | 1.18 | 0.04862 | -0.064 | 24.275
7.5 | 1.193 | 0.05257 | -0.059 | 22.699
8 | 1.187 | 0.05817 | -0.058 | 20.401
8.5 | 1.139 | 0.06542 | -0.057 | 17.407
9 | 0.855 | 0.08402 | -0.05 | 10.181
9.5 | 0.757 | 0.11648 | -0.048 | 6.499
10 | 0.785 | 0.12807 | -0.058 | 6.131
10.5 | 0.812 | 0.13106 | -0.058 | 6.198
11 | 0.839 | 0.14001 | -0.059 | 5.995
11.5 | 0.868 | 0.16068 | -0.066 | 5.401

## 24. Re 250k Mach 0.50 (2)
BIGFOIL.COM POLAR EXPORT
NACA66-518 a=0.8
NACA66-518 a=0.8 |  |  |  | Cl Max: | 1.0192 | at alpha= | 13 | deg
XFOIL ncrit=9 |  |  |  | L/D Max: | 31.1835 | at alpha= | 8.5 | deg
Re: | 250000 |  |  | Cd Min: | 0.20875 | at alpha= | 18 | deg
Mach: | 0.5 |  |  | Cl=0 at alpha= | 0.98914 | deg
|  |  |  | @ Cl=0.1, Cd= | 0.037345
|  |  |  | @ Cl=0.4, Cd= | 0.037682
|  |  |  | @ Cl=0.6, Cd= | 0.038163
alpha (deg) | Cl | Cd | Cm | Cl/Cd
-10.5 | -0.0183 | 0.08465 | -0.1683 | -0.21618
-10 | -0.0096 | 0.07912 | -0.1691 | -0.12133
-9.5 | -0.1324 | 0.05594 | -0.1815 | -2.3668
-9 | -0.1717 | 0.05248 | -0.1763 | -3.2717
-8.5 | -0.2083 | 0.0486 | -0.1694 | -4.286
-8 | -0.2836 | 0.05045 | -0.1512 | -5.6214
-7.5 | -0.3497 | 0.05004 | -0.1337 | -6.9884
-7 | -0.459 | 0.05396 | -0.1064 | -8.5063
-6.5 | -0.4936 | 0.05122 | -0.094 | -9.6369
-6 | -0.4947 | 0.04719 | -0.086 | -10.4832
-5.5 | -0.5169 | 0.04558 | -0.0736 | -11.3405
-5 | -0.5076 | 0.04307 | -0.0654 | -11.7855
-4.5 | -0.4635 | 0.04051 | -0.0618 | -11.4416
-4 | -0.3913 | 0.03829 | -0.0617 | -10.2194
-3.5 | -0.3853 | 0.03806 | -0.0527 | -10.1235
-3 | -0.3326 | 0.03687 | -0.0501 | -9.0209
-2.5 | -0.2657 | 0.03565 | -0.05 | -7.453
-2 | -0.2529 | 0.03563 | -0.0426 | -7.098
-1.5 | -0.1826 | 0.03474 | -0.0436 | -5.2562
-0.5 | -0.1195 | 0.03453 | -0.0302 | -3.4608
0 | -0.0999 | 0.036 | -0.0206 | -2.775
0.5 | -0.0383 | 0.03631 | -0.0174 | -1.0548
1.5 | 0.04 | 0.03732 | -0.0108 | 1.0718
2 | 0.1111 | 0.03735 | -0.0133 | 2.9746
2.5 | 0.1989 | 0.03708 | -0.0178 | 5.3641
3 | 0.2417 | 0.03762 | -0.0165 | 6.4248
3.5 | 0.2887 | 0.03811 | -0.0156 | 7.5754
4 | 0.3739 | 0.03747 | -0.0189 | 9.9786
4.5 | 0.422 | 0.03786 | -0.0179 | 11.1463
5 | 0.4747 | 0.03819 | -0.0174 | 12.43
6 | 0.5926 | 0.03831 | -0.0175 | 15.4685
6.5 | 0.6812 | 0.03655 | -0.0196 | 18.6375
7.5 | 0.8305 | 0.0331 | -0.0188 | 25.0906
8 | 0.9106 | 0.03097 | -0.018 | 29.4026
8.5 | 0.9617 | 0.03084 | -0.0143 | 31.1835
9.5 | 0.9165 | 0.04115 | 0.0009 | 22.2722
10 | 0.8991 | 0.04715 | 0.0061 | 19.0689
10.5 | 0.905 | 0.0522 | 0.0091 | 17.3372
11 | 0.9192 | 0.05709 | 0.0109 | 16.1009
11.5 | 0.9413 | 0.0616 | 0.0117 | 15.2808
12 | 0.9705 | 0.06568 | 0.013 | 14.7762
12.5 | 1.0007 | 0.06992 | 0.0144 | 14.3121
13 | 1.0192 | 0.07586 | 0.0152 | 13.4353
13.5 | 1.0175 | 0.08423 | 0.0147 | 12.08
14 | 1.0017 | 0.09461 | 0.012 | 10.5877
14.5 | 0.9785 | 0.10658 | 0.0071 | 9.1809
15 | 0.9527 | 0.11977 | 0 | 7.9544
15.5 | 0.9245 | 0.13458 | -0.0092 | 6.8695
16 | 0.8886 | 0.15295 | -0.0216 | 5.8097
16.5 | 0.8581 | 0.17394 | -0.0346 | 4.9333
17 | 0.8513 | 0.18983 | -0.0438 | 4.4845
17.5 | 0.8604 | 0.20107 | -0.0501 | 4.2791
18 | 0.8812 | 0.20875 | -0.0535 | 4.2213

## 25. Re 500k Mach 0.00 (1)
BIGFOIL.COM POLAR EXPORT
NACA66-518 a=0.8
NACA66-518 a=0.8 |  |  |  | Cl Max: | 1.626 | at alpha= | 13 | deg
JavaFoil+Calcfoil stall+Eppler ext transition |  |  |  | L/D Max: | 110.014 | at alpha= | 5 | deg
Re: | 500000 |  |  | Cd Min: | 0.00771 | at alpha= | -0.5 | deg
Mach: | 0 |  |  | Cl=0 at alpha= | -4.0574 | deg
|  |  |  | @ Cl=0.1, Cd= | 0.010841
|  |  |  | @ Cl=0.4, Cd= | 0.0077288
|  |  |  | @ Cl=0.6, Cd= | 0.0083125
alpha (deg) | Cl | Cd | Cm | Cl/Cd
-20 | -0.746 | 0.19877 | -0.024 | -3.752
-19.5 | -0.76 | 0.18999 | -0.025 | -3.999
-19 | -0.772 | 0.17629 | -0.025 | -4.381
-18.5 | -0.783 | 0.16822 | -0.026 | -4.657
-18 | -0.793 | 0.16011 | -0.026 | -4.951
-17.5 | -0.8 | 0.15265 | -0.027 | -5.24
-17 | -0.805 | 0.14257 | -0.028 | -5.645
-16.5 | -0.807 | 0.13438 | -0.029 | -6.008
-16 | -0.805 | 0.12612 | -0.027 | -6.383
-15.5 | -0.802 | 0.11871 | -0.027 | -6.755
-15 | -0.796 | 0.11329 | -0.028 | -7.025
-14.5 | -0.786 | 0.10698 | -0.029 | -7.35
-14 | -0.773 | 0.10104 | -0.03 | -7.655
-13.5 | -0.757 | 0.09594 | -0.03 | -7.886
-13 | -0.733 | 0.08979 | -0.031 | -8.164
-12.5 | -0.707 | 0.08514 | -0.032 | -8.301
-12 | -0.678 | 0.0799 | -0.033 | -8.49
-11.5 | -0.647 | 0.07602 | -0.033 | -8.518
-11 | -0.615 | 0.07088 | -0.034 | -8.669
-10.5 | -0.579 | 0.06721 | -0.035 | -8.62
-10 | -0.542 | 0.06329 | -0.036 | -8.568
-9.5 | -0.503 | 0.05968 | -0.037 | -8.433
-9 | -0.463 | 0.05601 | -0.037 | -8.26
-8.5 | -0.42 | 0.05287 | -0.038 | -7.952
-8 | -0.377 | 0.05017 | -0.038 | -7.509
-7.5 | -0.332 | 0.04742 | -0.039 | -6.997
-7 | -0.286 | 0.04495 | -0.039 | -6.356
-6.5 | -0.239 | 0.04236 | -0.042 | -5.646
-6 | -0.232 | 0.01257 | -0.084 | -18.47
-5.5 | -0.174 | 0.01217 | -0.086 | -14.277
-5 | -0.114 | 0.01186 | -0.087 | -9.634
-4.5 | -0.054 | 0.01153 | -0.088 | -4.689
-4 | 0.007 | 0.01122 | -0.09 | 0.608
-3.5 | 0.068 | 0.01096 | -0.091 | 6.223
-3 | 0.13 | 0.01073 | -0.093 | 12.113
-2.5 | 0.192 | 0.01054 | -0.094 | 18.238
-2 | 0.248 | 0.00821 | -0.092 | 30.219
-1.5 | 0.312 | 0.0079 | -0.095 | 39.446
-1 | 0.376 | 0.00774 | -0.097 | 48.591
-0.5 | 0.44 | 0.00771 | -0.099 | 57.064
0 | 0.494 | 0.00809 | -0.1 | 61.124
0.5 | 0.555 | 0.00826 | -0.102 | 67.133
1 | 0.615 | 0.00833 | -0.103 | 73.804
1.5 | 0.675 | 0.00843 | -0.104 | 80.009
2 | 0.735 | 0.00853 | -0.106 | 86.144
2.5 | 0.795 | 0.00868 | -0.107 | 91.529
3 | 0.854 | 0.00888 | -0.108 | 96.21
3.5 | 0.908 | 0.00907 | -0.109 | 100.087
4 | 0.965 | 0.00929 | -0.11 | 103.891
4.5 | 1.021 | 0.0095 | -0.111 | 107.473
5 | 1.077 | 0.00979 | -0.112 | 110.014
5.5 | 1.136 | 0.01874 | -0.114 | 60.612
6 | 1.189 | 0.01956 | -0.115 | 60.804
6.5 | 1.24 | 0.02029 | -0.116 | 61.112
7 | 1.289 | 0.02111 | -0.117 | 61.04
7.5 | 1.335 | 0.02199 | -0.119 | 60.725
8 | 1.379 | 0.02291 | -0.12 | 60.2
8.5 | 1.421 | 0.02377 | -0.121 | 59.777
9 | 1.459 | 0.02481 | -0.122 | 58.808
9.5 | 1.494 | 0.0259 | -0.123 | 57.701
10 | 1.526 | 0.02684 | -0.124 | 56.861
10.5 | 1.554 | 0.0281 | -0.125 | 55.31
11 | 1.579 | 0.02936 | -0.126 | 53.769
11.5 | 1.599 | 0.0306 | -0.127 | 52.249
12 | 1.615 | 0.03213 | -0.128 | 50.267
12.5 | 1.624 | 0.03326 | -0.129 | 48.831
13 | 1.626 | 0.03493 | -0.129 | 46.555
13.5 | 1.365 | 0.09397 | -0.068 | 14.527
14 | 1.357 | 0.1006 | -0.062 | 13.49
14.5 | 1.35 | 0.10626 | -0.064 | 12.706
15 | 1.339 | 0.11288 | -0.064 | 11.861
15.5 | 1.324 | 0.11976 | -0.062 | 11.052
16 | 1.305 | 0.12724 | -0.06 | 10.258
16.5 | 1.285 | 0.13512 | -0.061 | 9.514
17 | 1.263 | 0.14224 | -0.061 | 8.878
17.5 | 1.234 | 0.15128 | -0.06 | 8.157
18 | 1.203 | 0.15789 | -0.061 | 7.622

## 26. Re 500k Mach 0.00 (2)
BIGFOIL.COM POLAR EXPORT
NACA66-518 a=0.8
NACA66-518 a=0.8 |  |  |  | Cl Max: | 1.2957 | at alpha= | 18.5 | deg
XFOIL ncrit=9 |  |  |  | L/D Max: | 91.6696 | at alpha= | 6 | deg
Re: | 500000 |  |  | Cd Min: | 0.12258 | at alpha= | -15 | deg
Mach: | 0 |  |  | Cl=0 at alpha= | -4.4398 | deg
|  |  |  | @ Cl=0.1, Cd= | 0.010381
|  |  |  | @ Cl=0.4, Cd= | 0.013263
|  |  |  | @ Cl=0.6, Cd= | 0.013954
alpha (deg) | Cl | Cd | Cm | Cl/Cd
-15 | -0.1908 | 0.12258 | -0.115 | -1.5565
-14.5 | -0.1844 | 0.11545 | -0.1184 | -1.5972
-14 | -0.229 | 0.09706 | -0.1279 | -2.3594
-13.5 | -0.216 | 0.09219 | -0.1296 | -2.343
-13 | -0.2112 | 0.08577 | -0.1323 | -2.4624
-12.5 | -0.2975 | 0.06371 | -0.1454 | -4.6696
-12 | -0.3581 | 0.0546 | -0.1461 | -6.5586
-11.5 | -0.3995 | 0.04898 | -0.1424 | -8.1564
-11 | -0.4357 | 0.04492 | -0.1356 | -9.6995
-10.5 | -0.4695 | 0.04575 | -0.1243 | -10.2623
-10 | -0.5047 | 0.02904 | -0.1153 | -17.3795
-9.5 | -0.4666 | 0.02669 | -0.1138 | -17.4822
-9 | -0.4213 | 0.02403 | -0.1134 | -17.5323
-8.5 | -0.3649 | 0.02107 | -0.1148 | -17.3185
-8 | -0.3078 | 0.01912 | -0.1162 | -16.0983
-7.5 | -0.2576 | 0.01796 | -0.1163 | -14.343
-7 | -0.2097 | 0.01691 | -0.1158 | -12.4009
-6.5 | -0.1652 | 0.01604 | -0.1147 | -10.2993
-6 | -0.1231 | 0.01547 | -0.1131 | -7.9573
-5.5 | -0.09 | 0.01457 | -0.1102 | -6.1771
-5 | -0.0487 | 0.01411 | -0.1085 | -3.4515
-4.5 | -0.0055 | 0.01364 | -0.107 | -0.40323
-4 | 0.0402 | 0.0132 | -0.1059 | 3.0455
-3.5 | 0.0678 | 0.01155 | -0.1024 | 5.8701
-3 | 0.0914 | 0.01029 | -0.0977 | 8.8824
-2.5 | 0.1417 | 0.01082 | -0.0971 | 13.0961
-2 | 0.1922 | 0.01164 | -0.096 | 16.512
-1.5 | 0.2448 | 0.01233 | -0.0952 | 19.854
-1 | 0.2976 | 0.01296 | -0.0945 | 22.963
-0.5 | 0.3532 | 0.01315 | -0.095 | 26.8593
0 | 0.4111 | 0.01329 | -0.0961 | 30.933
0.5 | 0.4492 | 0.01383 | -0.0937 | 32.4801
1 | 0.4923 | 0.01414 | -0.0923 | 34.8161
1.5 | 0.5499 | 0.01411 | -0.0935 | 38.9724
2 | 0.6142 | 0.01391 | -0.0959 | 44.1553
2.5 | 0.6808 | 0.01372 | -0.0986 | 49.621
3 | 0.7023 | 0.01433 | -0.0931 | 49.0091
3.5 | 0.7699 | 0.01391 | -0.0958 | 55.3487
4 | 0.8471 | 0.01334 | -0.1004 | 63.5007
4.5 | 0.8881 | 0.01325 | -0.098 | 67.0264
5 | 0.9662 | 0.01214 | -0.1022 | 79.5881
5.5 | 1.0157 | 0.01149 | -0.101 | 88.3986
6 | 1.0267 | 0.0112 | -0.0923 | 91.6696
6.5 | 1.0324 | 0.01148 | -0.0831 | 89.9303
7 | 1.0345 | 0.01232 | -0.074 | 83.9692
7.5 | 1.0209 | 0.01412 | -0.0627 | 72.3017
8 | 0.9971 | 0.01699 | -0.0512 | 58.6875
8.5 | 0.9769 | 0.02036 | -0.0414 | 47.9813
9 | 0.9632 | 0.02394 | -0.0334 | 40.2339
9.5 | 0.953 | 0.02772 | -0.0267 | 34.3795
10 | 0.9559 | 0.031 | -0.0218 | 30.8355
10.5 | 0.9794 | 0.03314 | -0.0193 | 29.5534
11 | 1.0042 | 0.03522 | -0.0171 | 28.5122
12.5 | 1.0703 | 0.04282 | -0.0112 | 24.9953
13 | 1.0952 | 0.04579 | -0.0109 | 23.9179
13.5 | 1.1081 | 0.04947 | -0.0088 | 22.3994
14 | 1.1323 | 0.05229 | -0.0079 | 21.6542
14.5 | 1.1552 | 0.05526 | -0.0069 | 20.9048
15 | 1.1771 | 0.05838 | -0.006 | 20.1627
15.5 | 1.1998 | 0.06138 | -0.0052 | 19.5471
16 | 1.2268 | 0.06417 | -0.0043 | 19.118
16.5 | 1.2434 | 0.0681 | -0.0038 | 18.2584
17 | 1.2608 | 0.07204 | -0.0033 | 17.5014
17.5 | 1.2743 | 0.07648 | -0.0032 | 16.6619
18 | 1.2827 | 0.08156 | -0.0035 | 15.7271
18.5 | 1.2957 | 0.08619 | -0.0039 | 15.0331
19 | 1.2936 | 0.09321 | -0.0045 | 13.8783
19.5 | 1.2752 | 0.10236 | -0.0067 | 12.458
20 | 1.2525 | 0.1127 | -0.0102 | 11.1136

## 27. Re 500k Mach 0.10 (1)
BIGFOIL.COM POLAR EXPORT
NACA66-518 a=0.8
NACA66-518 a=0.8 |  |  |  | Cl Max: | 1.616 | at alpha= | 12.5 | deg
JavaFoil+Calcfoil stall+Eppler ext transition |  |  |  | L/D Max: | 109.973 | at alpha= | 5 | deg
Re: | 500000 |  |  | Cd Min: | 0.00775 | at alpha= | -0.5 | deg
Mach: | 0.1 |  |  | Cl=0 at alpha= | -4.0574 | deg
|  |  |  | @ Cl=0.1, Cd= | 0.010885
|  |  |  | @ Cl=0.4, Cd= | 0.0077823
|  |  |  | @ Cl=0.6, Cd= | 0.0083033
alpha (deg) | Cl | Cd | Cm | Cl/Cd
-20 | -0.702 | 0.20439 | -0.024 | -3.437
-19.5 | -0.72 | 0.19451 | -0.024 | -3.7
-19 | -0.736 | 0.18485 | -0.025 | -3.98
-18.5 | -0.75 | 0.17038 | -0.026 | -4.403
-18 | -0.763 | 0.16434 | -0.026 | -4.642
-17.5 | -0.773 | 0.15608 | -0.027 | -4.955
-17 | -0.782 | 0.14806 | -0.028 | -5.28
-16.5 | -0.787 | 0.13576 | -0.028 | -5.798
-16 | -0.788 | 0.12688 | -0.027 | -6.214
-15.5 | -0.788 | 0.12135 | -0.027 | -6.492
-15 | -0.784 | 0.11376 | -0.028 | -6.893
-14.5 | -0.777 | 0.10815 | -0.029 | -7.186
-14 | -0.766 | 0.10194 | -0.03 | -7.518
-13.5 | -0.751 | 0.09673 | -0.03 | -7.767
-13 | -0.729 | 0.09044 | -0.031 | -8.061
-12.5 | -0.704 | 0.0853 | -0.032 | -8.253
-12 | -0.677 | 0.08094 | -0.033 | -8.359
-11.5 | -0.647 | 0.07589 | -0.034 | -8.522
-11 | -0.614 | 0.07141 | -0.034 | -8.602
-10.5 | -0.58 | 0.06742 | -0.035 | -8.597
-10 | -0.543 | 0.06343 | -0.036 | -8.56
-9.5 | -0.504 | 0.05977 | -0.037 | -8.438
-9 | -0.464 | 0.05621 | -0.038 | -8.253
-8.5 | -0.422 | 0.05312 | -0.038 | -7.938
-8 | -0.378 | 0.05014 | -0.038 | -7.538
-7.5 | -0.333 | 0.04751 | -0.039 | -7.008
-7 | -0.287 | 0.04492 | -0.04 | -6.389
-6.5 | -0.24 | 0.04261 | -0.041 | -5.631
-6 | -0.233 | 0.01263 | -0.084 | -18.456
-5.5 | -0.174 | 0.01224 | -0.086 | -14.251
-5 | -0.115 | 0.01191 | -0.087 | -9.632
-4.5 | -0.054 | 0.01157 | -0.089 | -4.69
-4 | 0.007 | 0.01127 | -0.09 | 0.608
-3.5 | 0.069 | 0.011 | -0.092 | 6.228
-3 | 0.131 | 0.01077 | -0.093 | 12.132
-2.5 | 0.193 | 0.01057 | -0.094 | 18.259
-2 | 0.248 | 0.0084 | -0.093 | 29.598
-1.5 | 0.314 | 0.0079 | -0.095 | 39.694
-1 | 0.377 | 0.0078 | -0.097 | 48.389
-0.5 | 0.442 | 0.00775 | -0.099 | 56.987
0 | 0.497 | 0.00812 | -0.101 | 61.172
0.5 | 0.557 | 0.00812 | -0.102 | 68.632
1 | 0.618 | 0.00838 | -0.104 | 73.706
1.5 | 0.678 | 0.00849 | -0.105 | 79.923
2 | 0.738 | 0.00859 | -0.106 | 85.926
2.5 | 0.798 | 0.00877 | -0.107 | 91.062
3 | 0.858 | 0.00894 | -0.108 | 96.053
3.5 | 0.913 | 0.00914 | -0.11 | 99.906
4 | 0.97 | 0.00933 | -0.111 | 103.986
4.5 | 1.026 | 0.00958 | -0.112 | 107.11
5 | 1.081 | 0.00983 | -0.113 | 109.973
5.5 | 1.141 | 0.01891 | -0.115 | 60.335
6 | 1.194 | 0.01971 | -0.116 | 60.616
6.5 | 1.245 | 0.02049 | -0.117 | 60.773
7 | 1.294 | 0.02133 | -0.118 | 60.665
7.5 | 1.34 | 0.02213 | -0.119 | 60.56
8 | 1.384 | 0.02309 | -0.12 | 59.964
8.5 | 1.425 | 0.02405 | -0.121 | 59.262
9 | 1.463 | 0.02501 | -0.122 | 58.498
9.5 | 1.497 | 0.02615 | -0.123 | 57.255
10 | 1.528 | 0.02706 | -0.124 | 56.472
10.5 | 1.555 | 0.02838 | -0.125 | 54.794
11 | 1.578 | 0.02965 | -0.126 | 53.202
11.5 | 1.596 | 0.03094 | -0.127 | 51.593
12 | 1.61 | 0.03246 | -0.128 | 49.599
12.5 | 1.616 | 0.03398 | -0.129 | 47.569
13 | 1.614 | 0.03531 | -0.13 | 45.723
13.5 | 1.351 | 0.09538 | -0.063 | 14.161
14 | 1.344 | 0.10187 | -0.064 | 13.191
14.5 | 1.332 | 0.10784 | -0.062 | 12.349
15 | 1.317 | 0.11481 | -0.062 | 11.47
15.5 | 1.298 | 0.12156 | -0.06 | 10.675
16 | 1.276 | 0.12942 | -0.061 | 9.861
16.5 | 1.251 | 0.13654 | -0.059 | 9.166
17 | 1.225 | 0.14654 | -0.06 | 8.36
17.5 | 1.192 | 0.15167 | -0.06 | 7.857

## 28. Re 500k Mach 0.10 (2)
BIGFOIL.COM POLAR EXPORT
NACA66-518 a=0.8
NACA66-518 a=0.8 |  |  |  | Cl Max: | 1.2839 | at alpha= | 18.5 | deg
XFOIL ncrit=9 |  |  |  | L/D Max: | 90 | at alpha= | 6 | deg
Re: | 500000 |  |  | Cd Min: | 0.1234 | at alpha= | -15 | deg
Mach: | 0.1 |  |  | Cl=0 at alpha= | -4.453 | deg
|  |  |  | @ Cl=0.1, Cd= | 0.010479
|  |  |  | @ Cl=0.4, Cd= | 0.01339
|  |  |  | @ Cl=0.6, Cd= | 0.014076
alpha (deg) | Cl | Cd | Cm | Cl/Cd
-15 | -0.1869 | 0.1234 | -0.1154 | -1.5146
-14.5 | -0.1801 | 0.11633 | -0.1187 | -1.5482
-14 | -0.2208 | 0.09884 | -0.1279 | -2.2339
-13.5 | -0.2066 | 0.09407 | -0.1295 | -2.1962
-13 | -0.1996 | 0.088 | -0.132 | -2.2682
-12.5 | -0.2459 | 0.07041 | -0.1425 | -3.4924
-12 | -0.3283 | 0.05673 | -0.1476 | -5.7871
-11.5 | -0.3768 | 0.05022 | -0.1449 | -7.503
-11 | -0.4246 | 0.04611 | -0.1376 | -9.2084
-10.5 | -0.4607 | 0.04651 | -0.1265 | -9.9054
-10 | -0.5013 | 0.02949 | -0.1173 | -16.999
-9.5 | -0.4651 | 0.02713 | -0.1154 | -17.1434
-9 | -0.4215 | 0.02448 | -0.1146 | -17.2181
-8.5 | -0.3669 | 0.02149 | -0.1157 | -17.0731
-8 | -0.3086 | 0.01936 | -0.1173 | -15.9401
-7.5 | -0.2576 | 0.01815 | -0.1174 | -14.1928
-7 | -0.2086 | 0.01705 | -0.117 | -12.2346
-6.5 | -0.1636 | 0.01616 | -0.1159 | -10.1238
-6 | -0.1219 | 0.01557 | -0.1142 | -7.8292
-5.5 | -0.0887 | 0.01468 | -0.1112 | -6.0422
-5 | -0.0478 | 0.0142 | -0.1094 | -3.3662
-4.5 | -0.0043 | 0.01374 | -0.1079 | -0.31295
-4 | 0.0414 | 0.01329 | -0.1067 | 3.1151
-3.5 | 0.071 | 0.0118 | -0.1034 | 6.0169
-3 | 0.0898 | 0.01037 | -0.0979 | 8.6596
-2.5 | 0.1402 | 0.01091 | -0.0973 | 12.8506
-2 | 0.1912 | 0.01171 | -0.0961 | 16.3279
-1.5 | 0.2444 | 0.01241 | -0.0954 | 19.6938
-1 | 0.2977 | 0.01304 | -0.0947 | 22.8298
-0.5 | 0.3542 | 0.01324 | -0.0954 | 26.7523
0 | 0.4123 | 0.01343 | -0.0964 | 30.6999
0.5 | 0.4419 | 0.01411 | -0.0924 | 31.3182
1 | 0.4898 | 0.01431 | -0.0918 | 34.2278
1.5 | 0.5501 | 0.01422 | -0.0934 | 38.685
2 | 0.616 | 0.01403 | -0.0961 | 43.9059
2.5 | 0.6769 | 0.01399 | -0.0978 | 48.3846
3 | 0.6985 | 0.01453 | -0.0921 | 48.073
3.5 | 0.7714 | 0.01403 | -0.0958 | 54.9822
4 | 0.8513 | 0.01344 | -0.1007 | 63.3408
4.5 | 0.8867 | 0.01342 | -0.0972 | 66.073
5 | 0.9631 | 0.01233 | -0.101 | 78.1103
5.5 | 1.0144 | 0.01163 | -0.1 | 87.2227
6 | 1.0233 | 0.01137 | -0.0908 | 90
6.5 | 1.0331 | 0.0116 | -0.0823 | 89.0603
7 | 1.0321 | 0.01256 | -0.0727 | 82.1736
7.5 | 1.0179 | 0.01444 | -0.0614 | 70.4917
8 | 0.9941 | 0.0174 | -0.05 | 57.1322
8.5 | 0.9744 | 0.02081 | -0.0403 | 46.8236
9 | 0.9602 | 0.02447 | -0.0323 | 39.2399
9.5 | 0.9496 | 0.02835 | -0.0256 | 33.4956
10 | 0.955 | 0.03151 | -0.021 | 30.3078
10.5 | 0.9785 | 0.0337 | -0.0185 | 29.0356
11 | 1.0035 | 0.03583 | -0.0163 | 28.0073
11.5 | 1.0251 | 0.03827 | -0.0139 | 26.786
12 | 1.0418 | 0.04112 | -0.0112 | 25.3356
12.5 | 1.0653 | 0.04358 | -0.0095 | 24.4447
13 | 1.0927 | 0.04672 | -0.0099 | 23.3883
13.5 | 1.1065 | 0.0504 | -0.0079 | 21.9544
14 | 1.131 | 0.05327 | -0.0069 | 21.2315
14.5 | 1.1537 | 0.05634 | -0.0059 | 20.4775
15 | 1.1759 | 0.05949 | -0.005 | 19.7663
15.5 | 1.2021 | 0.06224 | -0.0041 | 19.3139
16 | 1.2248 | 0.06558 | -0.0033 | 18.6764
16.5 | 1.2409 | 0.06968 | -0.0028 | 17.8086
17 | 1.2559 | 0.07403 | -0.0023 | 16.9647
17.5 | 1.2672 | 0.07884 | -0.0023 | 16.0731
18 | 1.2734 | 0.08433 | -0.0028 | 15.1002
18.5 | 1.2839 | 0.08958 | -0.0031 | 14.3324
19 | 1.2707 | 0.0981 | -0.0046 | 12.9531
19.5 | 1.2474 | 0.10834 | -0.0076 | 11.5138
20 | 1.22 | 0.11992 | -0.0124 | 10.1734

## 29. Re 500k Mach 0.25 (1)
BIGFOIL.COM POLAR EXPORT
NACA66-518 a=0.8
NACA66-518 a=0.8 |  |  |  | Cl Max: | 1.56 | at alpha= | 11 | deg
JavaFoil+Calcfoil stall+Eppler ext transition |  |  |  | L/D Max: | 106.175 | at alpha= | 4.5 | deg
Re: | 500000 |  |  | Cd Min: | 0.008 | at alpha= | -0.5 | deg
Mach: | 0.25 |  |  | Cl=0 at alpha= | -4.0556 | deg
|  |  |  | @ Cl=0.1, Cd= | 0.011123
|  |  |  | @ Cl=0.4, Cd= | 0.0081294
|  |  |  | @ Cl=0.6, Cd= | 0.0085058
alpha (deg) | Cl | Cd | Cm | Cl/Cd
-19 | -0.393 | 0.2265 | -0.025 | -1.736
-18.5 | -0.445 | 0.21083 | -0.025 | -2.11
-18 | -0.492 | 0.20071 | -0.026 | -2.453
-17.5 | -0.536 | 0.18709 | -0.027 | -2.865
-17 | -0.575 | 0.17522 | -0.027 | -3.284
-16.5 | -0.611 | 0.15725 | -0.028 | -3.883
-16 | -0.641 | 0.14788 | -0.029 | -4.333
-15.5 | -0.666 | 0.13828 | -0.03 | -4.813
-15 | -0.685 | 0.1258 | -0.031 | -5.444
-14.5 | -0.698 | 0.11942 | -0.031 | -5.847
-14 | -0.704 | 0.10912 | -0.029 | -6.452
-13.5 | -0.704 | 0.10111 | -0.03 | -6.966
-13 | -0.693 | 0.09626 | -0.031 | -7.2
-12.5 | -0.678 | 0.08988 | -0.032 | -7.542
-12 | -0.658 | 0.08379 | -0.033 | -7.857
-11.5 | -0.635 | 0.07889 | -0.034 | -8.049
-11 | -0.608 | 0.07361 | -0.035 | -8.261
-10.5 | -0.578 | 0.06893 | -0.035 | -8.381
-10 | -0.544 | 0.06538 | -0.036 | -8.324
-9.5 | -0.508 | 0.06081 | -0.037 | -8.353
-9 | -0.469 | 0.05764 | -0.038 | -8.137
-8.5 | -0.428 | 0.05386 | -0.039 | -7.945
-8 | -0.385 | 0.05075 | -0.039 | -7.579
-7.5 | -0.339 | 0.04811 | -0.039 | -7.057
-7 | -0.293 | 0.04546 | -0.041 | -6.449
-6.5 | -0.245 | 0.04288 | -0.041 | -5.724
-6 | -0.197 | 0.04035 | -0.045 | -4.882
-5.5 | -0.178 | 0.01259 | -0.088 | -14.159
-5 | -0.117 | 0.01217 | -0.089 | -9.644
-4.5 | -0.056 | 0.01187 | -0.091 | -4.681
-4 | 0.007 | 0.01153 | -0.092 | 0.609
-3.5 | 0.07 | 0.01125 | -0.094 | 6.241
-3 | 0.134 | 0.01098 | -0.095 | 12.184
-2.5 | 0.198 | 0.01077 | -0.097 | 18.367
-2 | 0.254 | 0.00868 | -0.095 | 29.319
-1.5 | 0.318 | 0.00852 | -0.096 | 37.258
-1 | 0.384 | 0.00817 | -0.099 | 46.983
-0.5 | 0.451 | 0.008 | -0.101 | 56.386
0 | 0.51 | 0.0083 | -0.103 | 61.43
0.5 | 0.572 | 0.00842 | -0.104 | 67.894
1 | 0.634 | 0.00861 | -0.106 | 73.635
1.5 | 0.696 | 0.00871 | -0.108 | 79.868
2 | 0.758 | 0.00885 | -0.109 | 85.565
2.5 | 0.819 | 0.00898 | -0.11 | 91.25
3 | 0.881 | 0.00917 | -0.111 | 96.031
3.5 | 0.936 | 0.00941 | -0.112 | 99.499
4 | 0.994 | 0.00963 | -0.114 | 103.3
4.5 | 1.052 | 0.00991 | -0.115 | 106.175
5 | 1.114 | 0.01896 | -0.117 | 58.753
5.5 | 1.169 | 0.01972 | -0.118 | 59.285
6 | 1.223 | 0.0206 | -0.119 | 59.366
6.5 | 1.274 | 0.02145 | -0.12 | 59.388
7 | 1.322 | 0.02239 | -0.121 | 59.042
7.5 | 1.367 | 0.02333 | -0.122 | 58.603
8 | 1.409 | 0.02431 | -0.123 | 57.932
8.5 | 1.446 | 0.02543 | -0.124 | 56.868
9 | 1.48 | 0.02664 | -0.126 | 55.535
9.5 | 1.508 | 0.02769 | -0.127 | 54.468
10 | 1.273 | 0.07126 | -0.053 | 17.872
10.5 | 1.549 | 0.03038 | -0.129 | 50.98
11 | 1.56 | 0.03165 | -0.13 | 49.299
11.5 | 1.309 | 0.07754 | -0.063 | 16.879
12 | 1.309 | 0.08302 | -0.064 | 15.763
12.5 | 1.297 | 0.08987 | -0.061 | 14.427
13 | 1.277 | 0.09648 | -0.061 | 13.239
13.5 | 1.25 | 0.1018 | -0.059 | 12.279
14 | 1.216 | 0.10962 | -0.059 | 11.097
14.5 | 1.176 | 0.11772 | -0.057 | 9.989
15 | 1.129 | 0.12852 | -0.058 | 8.788
15.5 | 1.077 | 0.13627 | -0.057 | 7.9
16 | 1.018 | 0.14457 | -0.054 | 7.041

## 30. Re 500k Mach 0.25 (2)
BIGFOIL.COM POLAR EXPORT
NACA66-518 a=0.8
NACA66-518 a=0.8 |  |  |  | Cl Max: | 1.2033 | at alpha= | 16.5 | deg
XFOIL ncrit=9 |  |  |  | L/D Max: | 81.5403 | at alpha= | 6 | deg
Re: | 500000 |  |  | Cd Min: | 0.15991 | at alpha= | 20 | deg
Mach: | 0.25 |  |  | Cl=0 at alpha= | -4.5286 | deg
|  |  |  | @ Cl=0.1, Cd= | 0.0111
|  |  |  | @ Cl=0.4, Cd= | 0.015089
|  |  |  | @ Cl=0.6, Cd= | 0.017071
alpha (deg) | Cl | Cd | Cm | Cl/Cd
-14.5 | -0.1591 | 0.12054 | -0.121 | -1.3199
-14 | -0.1857 | 0.10622 | -0.1291 | -1.7483
-13.5 | -0.1678 | 0.10147 | -0.1303 | -1.6537
-13 | -0.1555 | 0.096 | -0.1325 | -1.6198
-12.5 | -0.1562 | 0.08799 | -0.1364 | -1.7752
-12 | -0.2689 | 0.06441 | -0.1524 | -4.1748
-11.5 | -0.3234 | 0.05781 | -0.1517 | -5.5942
-11 | -0.3691 | 0.05331 | -0.1468 | -6.9237
-10.5 | -0.4 | 0.0444 | -0.1427 | -9.009
-10 | -0.3973 | 0.04097 | -0.1382 | -9.6973
-9.5 | -0.4468 | 0.02925 | -0.1258 | -15.2752
-9 | -0.4146 | 0.02662 | -0.1231 | -15.5748
-8.5 | -0.3709 | 0.02366 | -0.122 | -15.6762
-8 | -0.3135 | 0.02087 | -0.123 | -15.0216
-7.5 | -0.2586 | 0.01926 | -0.1233 | -13.4268
-7 | -0.2029 | 0.01787 | -0.1236 | -11.3542
-6.5 | -0.1544 | 0.01688 | -0.1227 | -9.1469
-6 | -0.1137 | 0.01617 | -0.1204 | -7.0315
-5.5 | -0.0786 | 0.01535 | -0.1173 | -5.1205
-5 | -0.0412 | 0.0147 | -0.1145 | -2.8027
-4.5 | 0.0025 | 0.01423 | -0.1126 | 0.17569
-4 | 0.0466 | 0.01372 | -0.1109 | 3.3965
-3.5 | 0.0851 | 0.01328 | -0.1083 | 6.4081
-3 | 0.0856 | 0.01099 | -0.1002 | 7.7889
-2.5 | 0.1316 | 0.01134 | -0.0981 | 11.6049
-2 | 0.1865 | 0.01203 | -0.0974 | 15.5029
-1.5 | 0.2428 | 0.01281 | -0.0967 | 18.9539
-1 | 0.2995 | 0.01351 | -0.0963 | 22.1688
-0.5 | 0.3421 | 0.01422 | -0.0941 | 24.0577
0 | 0.366 | 0.01502 | -0.0885 | 24.3675
0.5 | 0.4203 | 0.01513 | -0.0886 | 27.7792
1 | 0.4856 | 0.015 | -0.0908 | 32.3733
1.5 | 0.5551 | 0.01484 | -0.0938 | 37.4057
3 | 0.6036 | 0.01725 | -0.0736 | 34.9913
3.5 | 0.6855 | 0.0164 | -0.0782 | 41.7988
4 | 0.7804 | 0.01533 | -0.0852 | 50.9067
4.5 | 0.8908 | 0.01413 | -0.0952 | 63.0432
5 | 0.9376 | 0.0134 | -0.0928 | 69.9701
5.5 | 0.9859 | 0.01271 | -0.0907 | 77.5688
6 | 1.0111 | 0.0124 | -0.0844 | 81.5403
6.5 | 1.0109 | 0.01313 | -0.0743 | 76.9916
7 | 1.0189 | 0.01401 | -0.0661 | 72.7266
8 | 0.9815 | 0.01958 | -0.0441 | 50.1277
8.5 | 0.9617 | 0.02331 | -0.0348 | 41.257
9 | 0.947 | 0.02729 | -0.0272 | 34.7014
9.5 | 0.9345 | 0.03158 | -0.0205 | 29.5915
10 | 0.9512 | 0.03432 | -0.0171 | 27.7156
10.5 | 0.9731 | 0.03685 | -0.0143 | 26.4071
11 | 0.9994 | 0.03923 | -0.0122 | 25.4754
11.5 | 1.0151 | 0.0424 | -0.0093 | 23.941
12 | 1.0354 | 0.04538 | -0.007 | 22.8162
12.5 | 1.0546 | 0.04839 | -0.0047 | 21.7938
13 | 1.0802 | 0.052 | -0.0049 | 20.7731
13.5 | 1.099 | 0.05546 | -0.003 | 19.8161
14 | 1.1239 | 0.05869 | -0.0019 | 19.1498
14.5 | 1.1474 | 0.0621 | -0.0009 | 18.4767
15 | 1.1696 | 0.06572 | 0 | 17.7967
15.5 | 1.192 | 0.06953 | 0.0011 | 17.1437
16 | 1.2023 | 0.07486 | 0.0017 | 16.0606
16.5 | 1.2033 | 0.08149 | 0.0018 | 14.7662
17 | 1.1981 | 0.08906 | 0.0011 | 13.4527
17.5 | 1.1879 | 0.09761 | -0.0008 | 12.1699
18 | 1.1765 | 0.10662 | -0.0036 | 11.0345
18.5 | 1.1616 | 0.1165 | -0.0077 | 9.9708
19 | 1.1328 | 0.12937 | -0.014 | 8.7563
19.5 | 1.0998 | 0.14384 | -0.0224 | 7.646
20 | 1.0646 | 0.15991 | -0.0328 | 6.6575

## 31. Re 500k Mach 0.50 (1)
BIGFOIL.COM POLAR EXPORT
NACA66-518 a=0.8
NACA66-518 a=0.8 |  |  |  | Cl Max: | 1.432 | at alpha= | 7.5 | deg
JavaFoil+Calcfoil stall+Eppler ext transition |  |  |  | L/D Max: | 99.634 | at alpha= | 4 | deg
Re: | 500000 |  |  | Cd Min: | 0.00907 | at alpha= | 0 | deg
Mach: | 0.5 |  |  | Cl=0 at alpha= | -4.058 | deg
|  |  |  | @ Cl=0.1, Cd= | 0.012343
|  |  |  | @ Cl=0.4, Cd= | 0.009615
|  |  |  | @ Cl=0.6, Cd= | 0.0091417
alpha (deg) | Cl | Cd | Cm | Cl/Cd
-20 | -0.902 | 0.22685 | -0.033 | -3.974
-19.5 | -0.874 | 0.22276 | -0.033 | -3.924
-19 | -0.845 | 0.21694 | -0.033 | -3.894
-18.5 | -0.816 | 0.21102 | -0.033 | -3.869
-18 | -0.789 | 0.19846 | -0.034 | -3.974
-17.5 | -0.761 | 0.19723 | -0.034 | -3.858
-17 | -0.733 | 0.18649 | -0.035 | -3.932
-16.5 | -0.704 | 0.18337 | -0.034 | -3.839
-16 | -0.676 | 0.17339 | -0.034 | -3.897
-15.5 | -0.648 | 0.16797 | -0.035 | -3.856
-15 | -0.62 | 0.16348 | -0.035 | -3.791
-14.5 | -0.592 | 0.16146 | -0.036 | -3.665
-14 | -0.564 | 0.15875 | -0.037 | -3.551
-13.5 | -0.536 | 0.15505 | -0.037 | -3.455
-13 | -0.506 | 0.14044 | -0.035 | -3.606
-12.5 | -0.478 | 0.13805 | -0.035 | -3.464
-12 | -0.45 | 0.1347 | -0.036 | -3.342
-11.5 | -0.422 | 0.12488 | -0.037 | -3.379
-11 | -0.394 | 0.12883 | -0.037 | -3.057
-10.5 | -0.366 | 0.12148 | -0.038 | -3.009
-10 | -0.337 | 0.11131 | -0.037 | -3.027
-9.5 | -0.309 | 0.0969 | -0.037 | -3.185
-9 | -0.28 | 0.09353 | -0.037 | -2.997
-8.5 | -0.385 | 0.06393 | -0.038 | -6.027
-8 | -0.381 | 0.05697 | -0.042 | -6.681
-7.5 | -0.352 | 0.05158 | -0.043 | -6.817
-7 | -0.312 | 0.04799 | -0.044 | -6.493
-6.5 | -0.265 | 0.04504 | -0.044 | -5.884
-6 | -0.215 | 0.04227 | -0.046 | -5.081
-5.5 | -0.162 | 0.03988 | -0.047 | -4.056
-5 | -0.107 | 0.03803 | -0.048 | -2.809
-4.5 | -0.061 | 0.01339 | -0.1 | -4.547
-4 | 0.008 | 0.01286 | -0.101 | 0.6
-3.5 | 0.077 | 0.01246 | -0.103 | 6.207
-3 | 0.148 | 0.0121 | -0.105 | 12.199
-2.5 | 0.218 | 0.0118 | -0.106 | 18.521
-2 | 0.291 | 0.01154 | -0.108 | 25.21
-1.5 | 0.351 | 0.00965 | -0.106 | 36.437
-1 | 0.421 | 0.0096 | -0.107 | 43.826
-0.5 | 0.491 | 0.00956 | -0.109 | 51.34
0 | 0.567 | 0.00907 | -0.11 | 62.553
0.5 | 0.636 | 0.00922 | -0.112 | 69.029
1 | 0.705 | 0.00941 | -0.113 | 74.975
1.5 | 0.774 | 0.00968 | -0.116 | 79.988
2 | 0.843 | 0.00992 | -0.119 | 84.975
2.5 | 0.911 | 0.01016 | -0.121 | 89.719
3 | 0.98 | 0.01043 | -0.123 | 93.927
3.5 | 1.038 | 0.01069 | -0.125 | 97.173
4 | 1.101 | 0.01105 | -0.126 | 99.634
4.5 | 1.17 | 0.02168 | -0.128 | 53.982
5 | 1.23 | 0.0228 | -0.13 | 53.941
5.5 | 1.287 | 0.02391 | -0.131 | 53.817
6 | 1.339 | 0.02508 | -0.132 | 53.381
6.5 | 1.382 | 0.02661 | -0.134 | 51.946
7 | 1.415 | 0.02817 | -0.135 | 50.223
7.5 | 1.432 | 0.02973 | -0.136 | 48.163
8 | 1.189 | 0.05418 | -0.063 | 21.941
8.5 | 1.14 | 0.06027 | -0.061 | 18.911
9 | 0.856 | 0.0747 | -0.051 | 11.455
9.5 | 0.757 | 0.09912 | -0.05 | 7.639
10 | 0.785 | 0.10788 | -0.058 | 7.28
10.5 | 0.812 | 0.1106 | -0.059 | 7.346
11 | 0.84 | 0.11722 | -0.059 | 7.162
11.5 | 0.868 | 0.12973 | -0.067 | 6.69
12 | 0.895 | 0.13594 | -0.067 | 6.582
12.5 | 0.922 | 0.13919 | -0.067 | 6.622

## 32. Re 500k Mach 0.50 (2)
BIGFOIL.COM POLAR EXPORT
NACA66-518 a=0.8
NACA66-518 a=0.8 |  |  |  | Cl Max: | 0.0811 | at alpha= | -1 | deg
XFOIL ncrit=9 |  |  |  | L/D Max: | 4.4338 | at alpha= | -3.5 | deg
Re: | 500000 |  |  | Cd Min: | 0.21013 | at alpha= | -20 | deg
Mach: | 0.5 |  |  | Cl=0 at alpha= | -1.4743 | deg
|  |  |  | @ Cl=0.1, Cd= | 0.01953
|  |  |  | @ Cl=0.4, Cd= | 0.01953
|  |  |  | @ Cl=0.6, Cd= | 0.01953
alpha (deg) | Cl | Cd | Cm | Cl/Cd
-20 | -0.2851 | 0.21013 | -0.0947 | -1.3568
-19.5 | -0.2596 | 0.20372 | -0.0979 | -1.2743
-19 | -0.2403 | 0.19726 | -0.1013 | -1.2182
-18.5 | -0.235 | 0.18901 | -0.1069 | -1.2433
-18 | -0.2059 | 0.18229 | -0.1092 | -1.1295
-17.5 | -0.1869 | 0.17577 | -0.1126 | -1.0633
-17 | -0.1801 | 0.16702 | -0.1177 | -1.0783
-16.5 | -0.153 | 0.16123 | -0.1202 | -0.94895
-16 | -0.1541 | 0.15322 | -0.1262 | -1.0057
-15.5 | -0.1272 | 0.14605 | -0.1284 | -0.87093
-15 | -0.1041 | 0.14024 | -0.1312 | -0.7423
-14.5 | -0.1066 | 0.13176 | -0.1374 | -0.80905
-14 | -0.0916 | 0.12402 | -0.1404 | -0.73859
-13.5 | -0.0676 | 0.11836 | -0.1427 | -0.57114
-12.5 | -0.0629 | 0.10183 | -0.1533 | -0.6177
-12 | -0.0513 | 0.09454 | -0.1554 | -0.54263
-11.5 | -0.0344 | 0.08908 | -0.1574 | -0.38617
-11 | -0.0288 | 0.08201 | -0.1607 | -0.35118
-10.5 | -0.0869 | 0.0609 | -0.1736 | -1.4269
-10 | -0.1172 | 0.05161 | -0.178 | -2.2709
-9.5 | -0.156 | 0.04393 | -0.1786 | -3.5511
-9 | -0.1888 | 0.03794 | -0.1754 | -4.9763
-8.5 | -0.2127 | 0.03298 | -0.1698 | -6.4494
-8 | -0.2226 | 0.02899 | -0.1632 | -7.6785
-7.5 | -0.2164 | 0.02597 | -0.1564 | -8.3327
-7 | -0.1882 | 0.02336 | -0.1514 | -8.0565
-6.5 | -0.1273 | 0.02084 | -0.1507 | -6.1084
-6 | -0.0617 | 0.01922 | -0.1503 | -3.2102
-5.5 | -0.0091 | 0.01824 | -0.1481 | -0.4989
-5 | 0.0133 | 0.01762 | -0.1415 | 0.75482
-4.5 | 0.022 | 0.01743 | -0.1322 | 1.2622
-4 | 0.0427 | 0.01713 | -0.1247 | 2.4927
-3.5 | 0.074 | 0.01669 | -0.1191 | 4.4338
-3 | -0.0004 | 0.0191 | -0.0948 | -0.020942
-2.5 | -0.0759 | 0.02257 | -0.0723 | -3.3629
-2 | -0.0168 | 0.02192 | -0.0714 | -0.76642
-1.5 | -0.0044 | 0.02041 | -0.0654 | -0.21558
-1 | 0.0811 | 0.01953 | -0.0671 | 4.1526

## 33. Re 750k Mach 0.00 (1)
BIGFOIL.COM POLAR EXPORT
NACA66-518 a=0.8
NACA66-518 a=0.8 |  |  |  | Cl Max: | 1.629 | at alpha= | 13 | deg
JavaFoil+Calcfoil stall+Eppler ext transition |  |  |  | L/D Max: | 132.831 | at alpha= | 5 | deg
Re: | 750000 |  |  | Cd Min: | 0.00649 | at alpha= | -2 | deg
Mach: | 0 |  |  | Cl=0 at alpha= | -4.0574 | deg
|  |  |  | @ Cl=0.1, Cd= | 0.0097916
|  |  |  | @ Cl=0.4, Cd= | 0.0065174
|  |  |  | @ Cl=0.6, Cd= | 0.006982
alpha (deg) | Cl | Cd | Cm | Cl/Cd
-20 | -0.746 | 0.18805 | -0.024 | -3.967
-19.5 | -0.76 | 0.18046 | -0.025 | -4.211
-19 | -0.773 | 0.17273 | -0.025 | -4.473
-18.5 | -0.784 | 0.16411 | -0.026 | -4.776
-18 | -0.793 | 0.15472 | -0.027 | -5.126
-17.5 | -0.8 | 0.14463 | -0.028 | -5.534
-17 | -0.805 | 0.13662 | -0.028 | -5.896
-16.5 | -0.808 | 0.13153 | -0.029 | -6.144
-16 | -0.806 | 0.12043 | -0.027 | -6.69
-15.5 | -0.803 | 0.11451 | -0.028 | -7.008
-15 | -0.796 | 0.10848 | -0.029 | -7.342
-14.5 | -0.787 | 0.10342 | -0.03 | -7.609
-14 | -0.774 | 0.09734 | -0.031 | -7.952
-13.5 | -0.757 | 0.09268 | -0.031 | -8.17
-13 | -0.734 | 0.08723 | -0.032 | -8.41
-12.5 | -0.707 | 0.08262 | -0.033 | -8.561
-12 | -0.679 | 0.07757 | -0.034 | -8.752
-11.5 | -0.648 | 0.0735 | -0.035 | -8.817
-11 | -0.616 | 0.06844 | -0.036 | -8.994
-10.5 | -0.58 | 0.06497 | -0.037 | -8.934
-10 | -0.543 | 0.0612 | -0.038 | -8.876
-9.5 | -0.505 | 0.05686 | -0.04 | -8.879
-9 | -0.555 | 0.01471 | -0.076 | -37.699
-8.5 | -0.506 | 0.01401 | -0.077 | -36.106
-8 | -0.378 | 0.04811 | -0.042 | -7.855
-7.5 | -0.402 | 0.01271 | -0.08 | -31.612
-7 | -0.347 | 0.01221 | -0.082 | -28.419
-6.5 | -0.291 | 0.0118 | -0.083 | -24.63
-6 | -0.233 | 0.01139 | -0.085 | -20.459
-5.5 | -0.174 | 0.01102 | -0.086 | -15.821
-5 | -0.115 | 0.01073 | -0.088 | -10.678
-4.5 | -0.054 | 0.01041 | -0.089 | -5.209
-4 | 0.007 | 0.01014 | -0.091 | 0.675
-3.5 | 0.068 | 0.0099 | -0.092 | 6.914
-3 | 0.13 | 0.00969 | -0.093 | 13.462
-2.5 | 0.193 | 0.0095 | -0.095 | 20.291
-2 | 0.257 | 0.00649 | -0.097 | 39.581
-1.5 | 0.319 | 0.00652 | -0.098 | 48.987
-1 | 0.382 | 0.0065 | -0.099 | 58.727
-0.5 | 0.444 | 0.00656 | -0.1 | 67.738
0 | 0.497 | 0.00682 | -0.101 | 72.962
0.5 | 0.558 | 0.00692 | -0.103 | 80.598
1 | 0.619 | 0.00701 | -0.104 | 88.296
1.5 | 0.679 | 0.0071 | -0.105 | 95.657
2 | 0.74 | 0.0072 | -0.106 | 102.74
2.5 | 0.8 | 0.00731 | -0.108 | 109.511
3 | 0.86 | 0.00747 | -0.109 | 115.156
3.5 | 0.914 | 0.0076 | -0.11 | 120.307
4 | 0.972 | 0.0078 | -0.111 | 124.581
4.5 | 1.028 | 0.00799 | -0.112 | 128.734
5 | 1.084 | 0.00816 | -0.113 | 132.831
5.5 | 1.137 | 0.01737 | -0.114 | 65.489
6 | 1.191 | 0.01812 | -0.115 | 65.697
6.5 | 1.241 | 0.01883 | -0.117 | 65.925
7 | 1.29 | 0.0196 | -0.118 | 65.839
7.5 | 1.337 | 0.02035 | -0.119 | 65.682
8 | 1.381 | 0.02126 | -0.12 | 64.958
8.5 | 1.423 | 0.02207 | -0.121 | 64.448
9 | 1.461 | 0.02303 | -0.122 | 63.437
9.5 | 1.496 | 0.02403 | -0.123 | 62.272
10 | 1.528 | 0.02491 | -0.124 | 61.343
10.5 | 1.556 | 0.02604 | -0.125 | 59.76
11 | 1.58 | 0.02719 | -0.126 | 58.138
11.5 | 1.601 | 0.02845 | -0.127 | 56.279
12 | 1.617 | 0.02985 | -0.128 | 54.191
12.5 | 1.626 | 0.03106 | -0.129 | 52.367
13 | 1.629 | 0.03264 | -0.13 | 49.92
13.5 | 1.628 | 0.034 | -0.131 | 47.875
14 | 1.62 | 0.03551 | -0.131 | 45.632
14.5 | 1.608 | 0.03749 | -0.132 | 42.876
15 | 1.59 | 0.0398 | -0.132 | 39.94
15.5 | 1.336 | 0.11221 | -0.079 | 11.907
16 | 1.308 | 0.12167 | -0.066 | 10.751
16.5 | 1.288 | 0.12922 | -0.067 | 9.969
17 | 1.265 | 0.13687 | -0.066 | 9.245
17.5 | 1.236 | 0.14368 | -0.065 | 8.603
18 | 1.206 | 0.1519 | -0.067 | 7.938

## 34. Re 750k Mach 0.00 (2)
BIGFOIL.COM POLAR EXPORT
NACA66-518 a=0.8
NACA66-518 a=0.8 |  |  |  | Cl Max: | 1.3092 | at alpha= | 19.5 | deg
XFOIL ncrit=9 |  |  |  | L/D Max: | 116.758 | at alpha= | 5.5 | deg
Re: | 750000 |  |  | Cd Min: | 0.14203 | at alpha= | -16.5 | deg
Mach: | 0 |  |  | Cl=0 at alpha= | -4.4617 | deg
|  |  |  | @ Cl=0.1, Cd= | 0.0095378
|  |  |  | @ Cl=0.4, Cd= | 0.0092949
|  |  |  | @ Cl=0.6, Cd= | 0.0096472
alpha (deg) | Cl | Cd | Cm | Cl/Cd
-16.5 | -0.223 | 0.14203 | -0.1029 | -1.5701
-16 | -0.2354 | 0.12958 | -0.1095 | -1.8166
-15.5 | -0.2267 | 0.12256 | -0.1122 | -1.8497
-15 | -0.2093 | 0.11787 | -0.1146 | -1.7757
-14.5 | -0.2008 | 0.11117 | -0.1179 | -1.8062
-12.5 | -0.5503 | 0.03891 | -0.1366 | -14.1429
-12 | -0.5727 | 0.03406 | -0.1304 | -16.8144
-11.5 | -0.5813 | 0.03023 | -0.1239 | -19.2292
-11 | -0.5708 | 0.02747 | -0.1188 | -20.779
-10.5 | -0.5416 | 0.02463 | -0.1165 | -21.9894
-10 | -0.5034 | 0.02241 | -0.1151 | -22.4632
-9.5 | -0.4607 | 0.02079 | -0.1142 | -22.1597
-9 | -0.4158 | 0.01959 | -0.1135 | -21.2251
-8.5 | -0.3515 | 0.01687 | -0.1164 | -20.8358
-8 | -0.3064 | 0.01581 | -0.1157 | -19.3801
-7.5 | -0.2648 | 0.01507 | -0.1142 | -17.5713
-7 | -0.2225 | 0.01432 | -0.1128 | -15.5377
-6.5 | -0.1803 | 0.01367 | -0.1113 | -13.1895
-6 | -0.1384 | 0.01301 | -0.1097 | -10.638
-5.5 | -0.0989 | 0.01222 | -0.1077 | -8.0933
-5 | -0.0519 | 0.01178 | -0.1069 | -4.4058
-4.5 | -0.0038 | 0.01137 | -0.1063 | -0.33421
-4 | 0.0458 | 0.01104 | -0.106 | 4.1486
-3.5 | 0.0903 | 0.01041 | -0.1048 | 8.6744
-3 | 0.1141 | 0.00827 | -0.101 | 13.7969
-2.5 | 0.1621 | 0.00791 | -0.1001 | 20.493
-2 | 0.219 | 0.0082 | -0.1007 | 26.7073
-1.5 | 0.2761 | 0.00857 | -0.1012 | 32.217
-1 | 0.3336 | 0.00892 | -0.1018 | 37.3991
-0.5 | 0.3919 | 0.00927 | -0.1026 | 42.2762
0 | 0.4504 | 0.00945 | -0.1039 | 47.6614
0.5 | 0.5056 | 0.00956 | -0.1045 | 52.887
1 | 0.5601 | 0.00964 | -0.105 | 58.1017
1.5 | 0.6155 | 0.00965 | -0.1056 | 63.7824
2 | 0.6739 | 0.00962 | -0.1068 | 70.052
2.5 | 0.7352 | 0.0096 | -0.1086 | 76.5833
3 | 0.7884 | 0.00967 | -0.1088 | 81.5305
3.5 | 0.8422 | 0.00961 | -0.109 | 87.6379
4 | 0.9036 | 0.00941 | -0.1106 | 96.0255
4.5 | 0.9521 | 0.00911 | -0.1095 | 104.5115
5 | 0.9956 | 0.00892 | -0.1074 | 111.6143
5.5 | 1.0263 | 0.00879 | -0.1026 | 116.7577
6 | 1.0367 | 0.00901 | -0.0939 | 115.061
6.5 | 1.0279 | 0.01005 | -0.0823 | 102.2786
7.5 | 0.9722 | 0.01533 | -0.0559 | 63.4181
8 | 0.9587 | 0.01832 | -0.0467 | 52.3308
8.5 | 0.9527 | 0.02135 | -0.0393 | 44.623
9 | 0.9501 | 0.0245 | -0.0329 | 38.7796
9.5 | 0.9527 | 0.02758 | -0.0276 | 34.5431
10 | 0.9789 | 0.02942 | -0.0251 | 33.2733
10.5 | 1.0061 | 0.03128 | -0.0229 | 32.1643
11 | 1.0355 | 0.03303 | -0.0212 | 31.3503
11.5 | 1.0584 | 0.03528 | -0.0188 | 30
12.5 | 1.1081 | 0.03971 | -0.0151 | 27.9048
13 | 1.1298 | 0.04223 | -0.0132 | 26.7535
14.5 | 1.1912 | 0.0515 | -0.0098 | 23.1301
15 | 1.2103 | 0.0548 | -0.0088 | 22.0858
15.5 | 1.2266 | 0.05846 | -0.0079 | 20.9819
16 | 1.2362 | 0.06271 | -0.0065 | 19.713
16.5 | 1.2538 | 0.06654 | -0.0062 | 18.8428
17 | 1.2686 | 0.07071 | -0.0059 | 17.9409
17.5 | 1.2813 | 0.07521 | -0.0059 | 17.0363
18 | 1.2915 | 0.08016 | -0.0063 | 16.1115
18.5 | 1.3001 | 0.08546 | -0.0071 | 15.213
19 | 1.3071 | 0.09098 | -0.0079 | 14.3669
19.5 | 1.3092 | 0.09697 | -0.0086 | 13.5011
20 | 1.3071 | 0.10428 | -0.0109 | 12.5345

## 35. Re 750k Mach 0.10 (1)
BIGFOIL.COM POLAR EXPORT
NACA66-518 a=0.8
NACA66-518 a=0.8 |  |  |  | Cl Max: | 1.619 | at alpha= | 12.5 | deg
JavaFoil+Calcfoil stall+Eppler ext transition |  |  |  | L/D Max: | 132.329 | at alpha= | 5 | deg
Re: | 750000 |  |  | Cd Min: | 0.00651 | at alpha= | -1.5 | deg
Mach: | 0.1 |  |  | Cl=0 at alpha= | -4.0574 | deg
|  |  |  | @ Cl=0.1, Cd= | 0.009825
|  |  |  | @ Cl=0.4, Cd= | 0.0065603
|  |  |  | @ Cl=0.6, Cd= | 0.0069939
alpha (deg) | Cl | Cd | Cm | Cl/Cd
-20 | -0.703 | 0.19378 | -0.024 | -3.626
-19.5 | -0.72 | 0.18389 | -0.025 | -3.915
-19 | -0.736 | 0.17587 | -0.025 | -4.184
-18.5 | -0.75 | 0.16805 | -0.026 | -4.465
-18 | -0.763 | 0.15801 | -0.027 | -4.829
-17.5 | -0.774 | 0.15041 | -0.027 | -5.144
-17 | -0.782 | 0.14148 | -0.028 | -5.528
-16.5 | -0.788 | 0.13341 | -0.029 | -5.906
-16 | -0.789 | 0.1228 | -0.028 | -6.425
-15.5 | -0.788 | 0.11605 | -0.028 | -6.793
-15 | -0.785 | 0.1099 | -0.029 | -7.141
-14.5 | -0.778 | 0.10476 | -0.03 | -7.424
-14 | -0.767 | 0.09835 | -0.03 | -7.798
-13.5 | -0.752 | 0.09354 | -0.031 | -8.039
-13 | -0.73 | 0.08789 | -0.032 | -8.302
-12.5 | -0.705 | 0.08297 | -0.033 | -8.492
-12 | -0.677 | 0.07785 | -0.034 | -8.697
-11.5 | -0.647 | 0.07358 | -0.035 | -8.797
-11 | -0.615 | 0.06882 | -0.036 | -8.938
-10.5 | -0.58 | 0.06526 | -0.037 | -8.894
-10 | -0.544 | 0.06127 | -0.038 | -8.874
-9.5 | -0.506 | 0.05698 | -0.04 | -8.875
-9 | -0.553 | 0.015 | -0.076 | -36.887
-8.5 | -0.507 | 0.0141 | -0.078 | -35.928
-8 | -0.379 | 0.04836 | -0.042 | -7.838
-7.5 | -0.403 | 0.01278 | -0.081 | -31.542
-7 | -0.348 | 0.01234 | -0.082 | -28.196
-6.5 | -0.292 | 0.01186 | -0.084 | -24.592
-6 | -0.234 | 0.01145 | -0.085 | -20.421
-5.5 | -0.175 | 0.01107 | -0.087 | -15.807
-5 | -0.115 | 0.01079 | -0.088 | -10.665
-4.5 | -0.054 | 0.01047 | -0.089 | -5.202
-4 | 0.007 | 0.01018 | -0.091 | 0.675
-3.5 | 0.069 | 0.00993 | -0.092 | 6.922
-3 | 0.131 | 0.00972 | -0.094 | 13.478
-2.5 | 0.194 | 0.00953 | -0.095 | 20.312
-2 | 0.258 | 0.00654 | -0.097 | 39.464
-1.5 | 0.321 | 0.00651 | -0.098 | 49.282
-1 | 0.384 | 0.00655 | -0.099 | 58.59
-0.5 | 0.446 | 0.00659 | -0.101 | 67.728
0 | 0.5 | 0.00686 | -0.102 | 72.853
0.5 | 0.561 | 0.00693 | -0.103 | 80.937
1 | 0.622 | 0.00703 | -0.104 | 88.468
1.5 | 0.682 | 0.00713 | -0.106 | 95.775
2 | 0.743 | 0.00721 | -0.107 | 103.102
2.5 | 0.804 | 0.00737 | -0.108 | 109.082
3 | 0.864 | 0.00749 | -0.109 | 115.453
3.5 | 0.919 | 0.00766 | -0.11 | 119.966
4 | 0.976 | 0.00782 | -0.112 | 124.807
4.5 | 1.033 | 0.00802 | -0.113 | 128.824
5 | 1.089 | 0.00823 | -0.114 | 132.329
5.5 | 1.142 | 0.01752 | -0.115 | 65.19
6 | 1.196 | 0.0183 | -0.116 | 65.365
6.5 | 1.247 | 0.01902 | -0.117 | 65.556
7 | 1.296 | 0.0198 | -0.118 | 65.426
7.5 | 1.342 | 0.02058 | -0.119 | 65.22
8 | 1.386 | 0.02139 | -0.12 | 64.789
8.5 | 1.427 | 0.02227 | -0.121 | 64.065
9 | 1.465 | 0.02322 | -0.123 | 63.079
9.5 | 1.499 | 0.02423 | -0.124 | 61.857
10 | 1.53 | 0.02513 | -0.125 | 60.88
10.5 | 1.557 | 0.02639 | -0.126 | 59.003
11 | 1.58 | 0.0276 | -0.127 | 57.231
11.5 | 1.598 | 0.0288 | -0.128 | 55.489
12 | 1.613 | 0.03038 | -0.129 | 53.08
12.5 | 1.619 | 0.03176 | -0.129 | 50.965
13 | 1.619 | 0.03319 | -0.13 | 48.788
13.5 | 1.614 | 0.03451 | -0.131 | 46.757
14 | 1.602 | 0.03646 | -0.132 | 43.927
14.5 | 1.584 | 0.03827 | -0.132 | 41.386
15 | 1.544 | 0.04357 | -0.131 | 35.444
15.5 | 1.301 | 0.11744 | -0.067 | 11.078
16 | 1.279 | 0.12439 | -0.067 | 10.282
16.5 | 1.254 | 0.13264 | -0.066 | 9.454
17 | 1.227 | 0.14085 | -0.066 | 8.712
17.5 | 1.193 | 0.14538 | -0.065 | 8.209

## 36. Re 750k Mach 0.10 (2)
BIGFOIL.COM POLAR EXPORT
NACA66-518 a=0.8
NACA66-518 a=0.8 |  |  |  | Cl Max: | 1.2978 | at alpha= | 19 | deg
XFOIL ncrit=9 |  |  |  | L/D Max: | 116.301 | at alpha= | 5.5 | deg
Re: | 750000 |  |  | Cd Min: | 0.14269 | at alpha= | -16.5 | deg
Mach: | 0.1 |  |  | Cl=0 at alpha= | -4.4727 | deg
|  |  |  | @ Cl=0.1, Cd= | 0.0098924
|  |  |  | @ Cl=0.4, Cd= | 0.0093555
|  |  |  | @ Cl=0.6, Cd= | 0.00971
alpha (deg) | Cl | Cd | Cm | Cl/Cd
-16.5 | -0.2205 | 0.14269 | -0.1033 | -1.5453
-16 | -0.2312 | 0.13077 | -0.1097 | -1.768
-15.5 | -0.2229 | 0.12343 | -0.1126 | -1.8059
-15 | -0.2048 | 0.11883 | -0.115 | -1.7235
-14.5 | -0.1956 | 0.11224 | -0.1182 | -1.7427
-14 | -0.2753 | 0.08293 | -0.1349 | -3.3197
-12.5 | -0.5228 | 0.04077 | -0.14 | -12.8232
-12 | -0.5494 | 0.03547 | -0.1344 | -15.4891
-11.5 | -0.5628 | 0.03124 | -0.128 | -18.0154
-11 | -0.5615 | 0.02845 | -0.1217 | -19.7364
-10.5 | -0.5378 | 0.02536 | -0.1186 | -21.2066
-10 | -0.5021 | 0.02294 | -0.1168 | -21.8875
-9.5 | -0.4607 | 0.02118 | -0.1157 | -21.7517
-9 | -0.4159 | 0.01984 | -0.1149 | -20.9627
-8.5 | -0.352 | 0.01715 | -0.1176 | -20.5248
-8 | -0.3044 | 0.01596 | -0.1173 | -19.0727
-7.5 | -0.2628 | 0.0152 | -0.1157 | -17.2895
-7 | -0.2206 | 0.01445 | -0.1141 | -15.2664
-6.5 | -0.1787 | 0.01376 | -0.1125 | -12.9869
-6 | -0.1358 | 0.01317 | -0.111 | -10.3113
-5.5 | -0.0977 | 0.0123 | -0.1087 | -7.9431
-5 | -0.051 | 0.01184 | -0.1078 | -4.3074
-4.5 | -0.0026 | 0.01144 | -0.1072 | -0.22727
-3.5 | 0.0926 | 0.01056 | -0.1057 | 8.7689
-3 | 0.1161 | 0.00844 | -0.1017 | 13.7559
-2.5 | 0.1624 | 0.00794 | -0.1006 | 20.4534
-2 | 0.2197 | 0.00823 | -0.1012 | 26.695
-1.5 | 0.2772 | 0.00861 | -0.1017 | 32.1951
-1 | 0.3352 | 0.00896 | -0.1023 | 37.4107
-0.5 | 0.3938 | 0.00933 | -0.1031 | 42.2079
0 | 0.4522 | 0.00957 | -0.1043 | 47.2518
0.5 | 0.5071 | 0.00962 | -0.1048 | 52.7131
1 | 0.5618 | 0.00971 | -0.1053 | 57.8579
1.5 | 0.6177 | 0.00971 | -0.1059 | 63.6148
2 | 0.6769 | 0.00968 | -0.1072 | 69.9277
2.5 | 0.7389 | 0.00969 | -0.1091 | 76.2539
3 | 0.7908 | 0.00975 | -0.1089 | 81.1077
3.5 | 0.8457 | 0.00968 | -0.1093 | 87.3657
4 | 0.9065 | 0.00948 | -0.1107 | 95.6224
4.5 | 0.9566 | 0.00917 | -0.1098 | 104.3184
5 | 0.9993 | 0.00898 | -0.1074 | 111.2806
5.5 | 1.0281 | 0.00884 | -0.1021 | 116.3009
6 | 1.0369 | 0.00912 | -0.0931 | 113.6952
6.5 | 1.026 | 0.01025 | -0.0811 | 100.0976
7 | 0.9941 | 0.01279 | -0.0667 | 77.7248
7.5 | 0.9707 | 0.01565 | -0.055 | 62.0256
8 | 0.957 | 0.0187 | -0.0457 | 51.1765
8.5 | 0.9505 | 0.0218 | -0.0383 | 43.6009
9.5 | 0.9514 | 0.02807 | -0.0267 | 33.8938
10 | 0.9788 | 0.02988 | -0.0244 | 32.7577
10.5 | 1.0057 | 0.0318 | -0.0222 | 31.6258
11 | 1.0352 | 0.0336 | -0.0204 | 30.8095
11.5 | 1.056 | 0.03605 | -0.0178 | 29.2926
12 | 1.083 | 0.03817 | -0.0161 | 28.3731
12.5 | 1.1066 | 0.04054 | -0.0141 | 27.2965
13 | 1.1275 | 0.0432 | -0.0122 | 26.0995
13.5 | 1.1364 | 0.0468 | -0.0093 | 24.2821
14.5 | 1.188 | 0.05274 | -0.0087 | 22.5256
15 | 1.2072 | 0.05613 | -0.0078 | 21.5072
15.5 | 1.2222 | 0.06 | -0.0068 | 20.37
16 | 1.2335 | 0.0642 | -0.0055 | 19.2134
16.5 | 1.2503 | 0.06822 | -0.0052 | 18.3275
17 | 1.2646 | 0.07254 | -0.0049 | 17.4331
17.5 | 1.2763 | 0.07728 | -0.005 | 16.5153
18 | 1.2852 | 0.08254 | -0.0055 | 15.5706
18.5 | 1.2925 | 0.08815 | -0.0065 | 14.6625
19 | 1.2978 | 0.09393 | -0.0074 | 13.8167
19.5 | 1.2949 | 0.10101 | -0.0087 | 12.8195
20 | 1.2896 | 0.10898 | -0.0115 | 11.8334

## 37. Re 750k Mach 0.25 (1)
BIGFOIL.COM POLAR EXPORT
NACA66-518 a=0.8
NACA66-518 a=0.8 |  |  |  | Cl Max: | 1.567 | at alpha= | 11.5 | deg
JavaFoil+Calcfoil stall+Eppler ext transition |  |  |  | L/D Max: | 128.397 | at alpha= | 4.5 | deg
Re: | 750000 |  |  | Cd Min: | 0.00637 | at alpha= | -2 | deg
Mach: | 0.25 |  |  | Cl=0 at alpha= | -4.0556 | deg
|  |  |  | @ Cl=0.1, Cd= | 0.010023
|  |  |  | @ Cl=0.4, Cd= | 0.0066537
|  |  |  | @ Cl=0.6, Cd= | 0.0071087
alpha (deg) | Cl | Cd | Cm | Cl/Cd
-18.5 | -0.445 | 0.2046 | -0.026 | -2.175
-18 | -0.492 | 0.19263 | -0.026 | -2.557
-17.5 | -0.536 | 0.1764 | -0.027 | -3.039
-17 | -0.576 | 0.16257 | -0.028 | -3.541
-16.5 | -0.611 | 0.15117 | -0.028 | -4.039
-16 | -0.641 | 0.14241 | -0.029 | -4.5
-15.5 | -0.666 | 0.13072 | -0.03 | -5.092
-15 | -0.685 | 0.12267 | -0.031 | -5.584
-14.5 | -0.698 | 0.11309 | -0.032 | -6.176
-14 | -0.704 | 0.10483 | -0.03 | -6.72
-13.5 | -0.705 | 0.09838 | -0.031 | -7.165
-13 | -0.694 | 0.09214 | -0.032 | -7.527
-12.5 | -0.678 | 0.08686 | -0.033 | -7.81
-12 | -0.659 | 0.08065 | -0.034 | -8.169
-11.5 | -0.635 | 0.07585 | -0.035 | -8.377
-11 | -0.609 | 0.07115 | -0.036 | -8.552
-10.5 | -0.578 | 0.06686 | -0.037 | -8.647
-10 | -0.545 | 0.06295 | -0.037 | -8.652
-9.5 | -0.509 | 0.05907 | -0.039 | -8.612
-9 | -0.47 | 0.05582 | -0.04 | -8.415
-8.5 | -0.429 | 0.05211 | -0.041 | -8.228
-8 | -0.386 | 0.04901 | -0.042 | -7.866
-7.5 | -0.34 | 0.04672 | -0.041 | -7.271
-7 | -0.355 | 0.01273 | -0.084 | -27.854
-6.5 | -0.298 | 0.01223 | -0.086 | -24.33
-6 | -0.239 | 0.01179 | -0.087 | -20.256
-5.5 | -0.179 | 0.01141 | -0.089 | -15.68
-5 | -0.118 | 0.01101 | -0.09 | -10.699
-4.5 | -0.056 | 0.01071 | -0.092 | -5.202
-4 | 0.007 | 0.01041 | -0.093 | 0.676
-3.5 | 0.07 | 0.01014 | -0.095 | 6.945
-3 | 0.134 | 0.00989 | -0.096 | 13.569
-2.5 | 0.198 | 0.0097 | -0.097 | 20.442
-2 | 0.265 | 0.00637 | -0.099 | 41.522
-1.5 | 0.33 | 0.00666 | -0.101 | 49.49
-1 | 0.394 | 0.00665 | -0.102 | 59.272
-0.5 | 0.459 | 0.00669 | -0.103 | 68.599
0 | 0.513 | 0.007 | -0.105 | 73.291
0.5 | 0.576 | 0.00707 | -0.106 | 81.353
1 | 0.638 | 0.00717 | -0.107 | 88.962
1.5 | 0.7 | 0.0073 | -0.108 | 95.971
2 | 0.763 | 0.0074 | -0.11 | 103.107
2.5 | 0.825 | 0.00756 | -0.111 | 109.139
3 | 0.887 | 0.00771 | -0.112 | 114.961
3.5 | 0.943 | 0.00786 | -0.113 | 119.929
4 | 1.001 | 0.00808 | -0.114 | 123.943
4.5 | 1.059 | 0.00825 | -0.116 | 128.397
5 | 1.115 | 0.01755 | -0.117 | 63.534
5.5 | 1.171 | 0.0183 | -0.118 | 63.97
6 | 1.225 | 0.01913 | -0.119 | 64.025
6.5 | 1.275 | 0.01995 | -0.12 | 63.938
7 | 1.324 | 0.02081 | -0.121 | 63.598
7.5 | 1.369 | 0.02167 | -0.122 | 63.164
8 | 1.41 | 0.02259 | -0.124 | 62.442
8.5 | 1.448 | 0.02361 | -0.125 | 61.326
9 | 1.482 | 0.02472 | -0.126 | 59.929
9.5 | 1.51 | 0.02575 | -0.127 | 58.637
10 | 1.274 | 0.0682 | -0.053 | 18.677
10.5 | 1.551 | 0.02832 | -0.129 | 54.77
11 | 1.562 | 0.0297 | -0.13 | 52.596
11.5 | 1.567 | 0.03122 | -0.131 | 50.204
12 | 1.565 | 0.03282 | -0.132 | 47.694
12.5 | 1.548 | 0.0345 | -0.132 | 44.861
13 | 1.282 | 0.09209 | -0.069 | 13.918
13.5 | 1.252 | 0.0985 | -0.065 | 12.713
14 | 1.218 | 0.10627 | -0.064 | 11.464
14.5 | 1.177 | 0.1133 | -0.061 | 10.388
15 | 1.13 | 0.12217 | -0.061 | 9.253
15.5 | 1.077 | 0.12853 | -0.06 | 8.382
16 | 1.019 | 0.13607 | -0.058 | 7.486
16.5 | 0.956 | 0.14841 | -0.057 | 6.439

## 38. Re 750k Mach 0.25 (2)
BIGFOIL.COM POLAR EXPORT
NACA66-518 a=0.8
NACA66-518 a=0.8 |  |  |  | Cl Max: | 1.2332 | at alpha= | 17.5 | deg
XFOIL ncrit=9 |  |  |  | L/D Max: | 111.307 | at alpha= | 5.5 | deg
Re: | 750000 |  |  | Cd Min: | 0.14372 | at alpha= | 20 | deg
Mach: | 0.25 |  |  | Cl=0 at alpha= | -4.5335 | deg
|  |  |  | @ Cl=0.1, Cd= | 0.011062
|  |  |  | @ Cl=0.4, Cd= | 0.0097428
|  |  |  | @ Cl=0.6, Cd= | 0.01009
alpha (deg) | Cl | Cd | Cm | Cl/Cd
-15.5 | -0.2042 | 0.12775 | -0.115 | -1.5984
-15 | -0.1835 | 0.12343 | -0.1171 | -1.4867
-14.5 | -0.1705 | 0.11721 | -0.1202 | -1.4547
-14 | -0.1846 | 0.10444 | -0.1275 | -1.7675
-13.5 | -0.2089 | 0.09036 | -0.1338 | -2.3119
-13 | -0.2029 | 0.08417 | -0.1366 | -2.4106
-12.5 | -0.2635 | 0.064 | -0.1491 | -4.1172
-12 | -0.3208 | 0.05333 | -0.1529 | -6.0154
-11.5 | -0.4541 | 0.03744 | -0.1465 | -12.1287
-11 | -0.4743 | 0.03349 | -0.1406 | -14.1624
-10.5 | -0.4827 | 0.02942 | -0.1345 | -16.4072
-10 | -0.4777 | 0.02628 | -0.1284 | -18.1773
-9.5 | -0.4516 | 0.02374 | -0.1248 | -19.0227
-9 | -0.4138 | 0.02165 | -0.1227 | -19.1132
-8.5 | -0.3614 | 0.01911 | -0.1229 | -18.9116
-8 | -0.2972 | 0.01695 | -0.1251 | -17.5339
-7.5 | -0.2507 | 0.01598 | -0.1239 | -15.6884
-7 | -0.2069 | 0.01507 | -0.1222 | -13.7293
-6.5 | -0.1676 | 0.0143 | -0.1197 | -11.7203
-6 | -0.1257 | 0.01364 | -0.1175 | -9.2155
-5.5 | -0.0891 | 0.01274 | -0.1146 | -6.9937
-5 | -0.0445 | 0.0122 | -0.1129 | -3.6475
-4 | 0.0509 | 0.01141 | -0.1107 | 4.461
-3.5 | 0.1003 | 0.01106 | -0.1098 | 9.0687
-3 | 0.1272 | 0.00934 | -0.1059 | 13.6188
-2.5 | 0.1643 | 0.00813 | -0.1032 | 20.2091
-2 | 0.2237 | 0.00843 | -0.1038 | 26.5362
-1.5 | 0.2833 | 0.00884 | -0.1044 | 32.0475
-1 | 0.3436 | 0.00928 | -0.1051 | 37.0259
-0.5 | 0.4021 | 0.00976 | -0.1054 | 41.1988
0 | 0.4586 | 0.00995 | -0.1059 | 46.0905
0.5 | 0.5138 | 0.01001 | -0.1062 | 51.3287
1 | 0.5702 | 0.0101 | -0.1066 | 56.4554
1.5 | 0.6301 | 0.01008 | -0.1077 | 62.5099
2 | 0.6938 | 0.01007 | -0.1095 | 68.8977
2.5 | 0.752 | 0.01019 | -0.1103 | 73.7978
3 | 0.8025 | 0.01021 | -0.1095 | 78.5994
3.5 | 0.865 | 0.01006 | -0.1108 | 85.9841
4 | 0.9202 | 0.00993 | -0.1106 | 92.6687
4.5 | 0.9829 | 0.00957 | -0.1117 | 102.7064
5 | 1.0185 | 0.00932 | -0.1074 | 109.2811
5.5 | 1.0307 | 0.00926 | -0.0982 | 111.3067
6 | 1.0372 | 0.0098 | -0.0888 | 105.8367
6.5 | 1.0173 | 0.01141 | -0.0753 | 89.1586
7 | 0.9847 | 0.01429 | -0.0611 | 68.9083
7.5 | 0.9618 | 0.0175 | -0.0499 | 54.96
8 | 0.9483 | 0.02082 | -0.0409 | 45.5476
8.5 | 0.9405 | 0.02422 | -0.0335 | 38.8315
9 | 0.9347 | 0.02782 | -0.027 | 33.5981
9.5 | 0.9486 | 0.03059 | -0.0229 | 31.0101
10 | 0.9772 | 0.03251 | -0.0205 | 30.0584
10.5 | 1.0043 | 0.03466 | -0.0181 | 28.9758
11 | 1.0319 | 0.03686 | -0.016 | 27.9951
11.5 | 1.0506 | 0.03979 | -0.0132 | 26.4036
12 | 1.0764 | 0.0423 | -0.0113 | 25.4468
12.5 | 1.0983 | 0.04521 | -0.0093 | 24.2933
13 | 1.1117 | 0.04891 | -0.0069 | 22.7295
13.5 | 1.128 | 0.05247 | -0.0048 | 21.498
14 | 1.1455 | 0.05574 | -0.0027 | 20.5508
14.5 | 1.1719 | 0.05955 | -0.0033 | 19.6793
15 | 1.1884 | 0.06368 | -0.0024 | 18.6621
15.5 | 1.2012 | 0.06816 | -0.0012 | 17.6232
16 | 1.2159 | 0.07283 | -0.0007 | 16.695
16.5 | 1.2257 | 0.07824 | -0.0005 | 15.6659
17 | 1.2317 | 0.08428 | -0.001 | 14.6144
17.5 | 1.2332 | 0.09112 | -0.002 | 13.5338
18 | 1.2297 | 0.09886 | -0.0039 | 12.4388
18.5 | 1.2231 | 0.10726 | -0.0066 | 11.4031
19 | 1.2043 | 0.11768 | -0.0105 | 10.2337
19.5 | 1.1772 | 0.13028 | -0.0167 | 9.0359
20 | 1.15 | 0.14372 | -0.0246 | 8.0017

## 39. Re 750k Mach 0.50 (1)
BIGFOIL.COM POLAR EXPORT
NACA66-518 a=0.8
NACA66-518 a=0.8 |  |  |  | Cl Max: | 1.434 | at alpha= | 7.5 | deg
JavaFoil+Calcfoil stall+Eppler ext transition |  |  |  | L/D Max: | 120.135 | at alpha= | 4 | deg
Re: | 750000 |  |  | Cd Min: | 0.00733 | at alpha= | -1 | deg
Mach: | 0.5 |  |  | Cl=0 at alpha= | -4.058 | deg
|  |  |  | @ Cl=0.1, Cd= | 0.011086
|  |  |  | @ Cl=0.4, Cd= | 0.0073851
|  |  |  | @ Cl=0.6, Cd= | 0.0077704
alpha (deg) | Cl | Cd | Cm | Cl/Cd
-20 | -0.902 | 0.21226 | -0.033 | -4.248
-19.5 | -0.874 | 0.20365 | -0.033 | -4.292
-19 | -0.845 | 0.1981 | -0.033 | -4.267
-18.5 | -0.817 | 0.19374 | -0.033 | -4.215
-18 | -0.789 | 0.18517 | -0.034 | -4.26
-17.5 | -0.761 | 0.18028 | -0.034 | -4.221
-17 | -0.733 | 0.17149 | -0.035 | -4.276
-16.5 | -0.704 | 0.17173 | -0.035 | -4.102
-16 | -0.676 | 0.1597 | -0.034 | -4.231
-15.5 | -0.648 | 0.15324 | -0.035 | -4.227
-15 | -0.62 | 0.14887 | -0.036 | -4.164
-14.5 | -0.592 | 0.14862 | -0.036 | -3.982
-14 | -0.564 | 0.14567 | -0.037 | -3.87
-13.5 | -0.536 | 0.14176 | -0.038 | -3.779
-13 | -0.506 | 0.1265 | -0.035 | -4.004
-12.5 | -0.478 | 0.1275 | -0.036 | -3.751
-12 | -0.45 | 0.12414 | -0.036 | -3.627
-11.5 | -0.422 | 0.11403 | -0.037 | -3.701
-11 | -0.394 | 0.11827 | -0.038 | -3.33
-10.5 | -0.366 | 0.10984 | -0.038 | -3.328
-10 | -0.337 | 0.09899 | -0.038 | -3.406
-9.5 | -0.309 | 0.08907 | -0.037 | -3.466
-9 | -0.28 | 0.08773 | -0.038 | -3.196
-8.5 | -0.386 | 0.06142 | -0.04 | -6.278
-8 | -0.381 | 0.05464 | -0.043 | -6.97
-7.5 | -0.352 | 0.04991 | -0.045 | -7.05
-7 | -0.312 | 0.04646 | -0.046 | -6.711
-6.5 | -0.265 | 0.04355 | -0.045 | -6.089
-6 | -0.215 | 0.04098 | -0.047 | -5.243
-5.5 | -0.194 | 0.01302 | -0.097 | -14.938
-5 | -0.129 | 0.01248 | -0.099 | -10.318
-4.5 | -0.061 | 0.01207 | -0.1 | -5.065
-4 | 0.008 | 0.01156 | -0.102 | 0.67
-3.5 | 0.078 | 0.01119 | -0.104 | 6.934
-3 | 0.148 | 0.01086 | -0.106 | 13.639
-2.5 | 0.219 | 0.01057 | -0.107 | 20.747
-2 | 0.292 | 0.01032 | -0.109 | 28.276
-1.5 | 0.36 | 0.00745 | -0.109 | 48.357
-1 | 0.434 | 0.00733 | -0.112 | 59.153
-0.5 | 0.507 | 0.00734 | -0.114 | 69.032
0 | 0.571 | 0.00772 | -0.115 | 73.932
0.5 | 0.64 | 0.00784 | -0.117 | 81.647
1 | 0.71 | 0.00788 | -0.119 | 90.135
1.5 | 0.779 | 0.00819 | -0.12 | 95.153
2 | 0.849 | 0.00834 | -0.122 | 101.776
2.5 | 0.918 | 0.00851 | -0.123 | 107.772
3 | 0.986 | 0.00873 | -0.125 | 112.983
3.5 | 1.046 | 0.00896 | -0.126 | 116.683
4 | 1.109 | 0.00923 | -0.127 | 120.135
4.5 | 1.172 | 0.02005 | -0.129 | 58.421
5 | 1.231 | 0.02117 | -0.13 | 58.156
5.5 | 1.288 | 0.02219 | -0.131 | 58.057
6 | 1.341 | 0.02337 | -0.132 | 57.363
6.5 | 1.384 | 0.02469 | -0.134 | 56.052
7 | 1.416 | 0.02608 | -0.135 | 54.319
7.5 | 1.434 | 0.02763 | -0.136 | 51.884
8 | 1.425 | 0.02929 | -0.137 | 48.663
8.5 | 1.142 | 0.05772 | -0.067 | 19.78
9 | 0.856 | 0.06756 | -0.054 | 12.669
9.5 | 0.757 | 0.09219 | -0.052 | 8.215
10 | 0.785 | 0.09842 | -0.059 | 7.98
10.5 | 0.813 | 0.10094 | -0.059 | 8.05
11 | 0.84 | 0.1065 | -0.06 | 7.884
11.5 | 0.868 | 0.11874 | -0.067 | 7.31
12 | 0.895 | 0.12596 | -0.067 | 7.105
12.5 | 0.922 | 0.12919 | -0.068 | 7.135

## 40. Re 750k Mach 0.50 (2)
BIGFOIL.COM POLAR EXPORT
NACA66-518 a=0.8
NACA66-518 a=0.8 |  |  |  | Cl Max: | 1.0792 | at alpha= | 13.5 | deg
XFOIL ncrit=9 |  |  |  | L/D Max: | 76.1664 | at alpha= | 5 | deg
Re: | 750000 |  |  | Cd Min: | 0.21406 | at alpha= | 18.5 | deg
Mach: | 0.5 |  |  | Cl=0 at alpha= | -5.3285 | deg
|  |  |  | @ Cl=0.1, Cd= | 0.012973
|  |  |  | @ Cl=0.4, Cd= | 0.011579
|  |  |  | @ Cl=0.6, Cd= | 0.01288
alpha (deg) | Cl | Cd | Cm | Cl/Cd
-20 | -0.2905 | 0.21029 | -0.0902 | -1.3814
-19.5 | -0.2739 | 0.20239 | -0.0946 | -1.3533
-19 | -0.2512 | 0.19625 | -0.0979 | -1.28
-18.5 | -0.2303 | 0.18941 | -0.1021 | -1.2159
-18 | -0.2232 | 0.17982 | -0.1076 | -1.2412
-17.5 | -0.1966 | 0.17393 | -0.1102 | -1.1303
-17 | -0.1854 | 0.16577 | -0.1155 | -1.1184
-16.5 | -0.1644 | 0.15855 | -0.1188 | -1.0369
-16 | -0.1422 | 0.15275 | -0.1219 | -0.93093
-15.5 | -0.144 | 0.14274 | -0.1286 | -1.0088
-15 | -0.1144 | 0.13724 | -0.1304 | -0.83358
-14.5 | -0.095 | 0.13109 | -0.1337 | -0.72469
-14 | -0.0962 | 0.12139 | -0.1401 | -0.79249
-13.5 | -0.0866 | 0.11304 | -0.144 | -0.7661
-13 | -0.0662 | 0.10749 | -0.1463 | -0.61587
-12.5 | -0.0522 | 0.10107 | -0.1494 | -0.51647
-12 | -0.0432 | 0.09382 | -0.1532 | -0.46046
-11.5 | -0.0619 | 0.08011 | -0.1622 | -0.77269
-11 | -0.0729 | 0.07036 | -0.1651 | -1.0361
-10.5 | -0.1041 | 0.05681 | -0.1737 | -1.8324
-10 | -0.1558 | 0.04546 | -0.1786 | -3.4272
-9.5 | -0.194 | 0.03827 | -0.1775 | -5.0692
-9 | -0.2229 | 0.03267 | -0.1733 | -6.8228
-8.5 | -0.2384 | 0.02819 | -0.1674 | -8.4569
-8 | -0.2369 | 0.02446 | -0.1613 | -9.6852
-7.5 | -0.2134 | 0.02145 | -0.1565 | -9.9487
-7 | -0.1675 | 0.01913 | -0.1538 | -8.7559
-6.5 | -0.1081 | 0.01735 | -0.1525 | -6.2305
-6 | -0.0541 | 0.01616 | -0.1504 | -3.3478
-5.5 | -0.0095 | 0.01523 | -0.1472 | -0.62377
-5 | 0.0182 | 0.01414 | -0.1416 | 1.2871
-4.5 | 0.0442 | 0.01362 | -0.1351 | 3.2452
-4 | 0.084 | 0.01317 | -0.1309 | 6.3781
-3.5 | 0.127 | 0.01264 | -0.1273 | 10.0475
-3 | 0.1773 | 0.01233 | -0.1251 | 14.3796
-2.5 | 0.1959 | 0.01109 | -0.1181 | 17.6646
-2 | 0.2139 | 0.00973 | -0.1109 | 21.9836
-1.5 | 0.2711 | 0.01034 | -0.1093 | 26.2186
-1 | 0.3294 | 0.01099 | -0.1078 | 29.9727
-0.5 | 0.3922 | 0.01153 | -0.1073 | 34.0156
0 | 0.4586 | 0.01195 | -0.1077 | 38.3766
0.5 | 0.5155 | 0.01232 | -0.107 | 41.8425
1 | 0.5212 | 0.01294 | -0.0964 | 40.2782
1.5 | 0.5853 | 0.0129 | -0.0968 | 45.3721
2 | 0.6668 | 0.01279 | -0.1003 | 52.1345
3 | 0.7295 | 0.01376 | -0.0887 | 53.016
3.5 | 0.8296 | 0.01306 | -0.095 | 63.5222
4 | 0.8298 | 0.01417 | -0.0838 | 58.5603
4.5 | 0.9522 | 0.01264 | -0.0929 | 75.3323
5 | 0.9795 | 0.01286 | -0.0857 | 76.1664
5.5 | 0.9815 | 0.01403 | -0.0751 | 69.9572
6 | 0.9925 | 0.01546 | -0.0664 | 64.1979
6.5 | 0.996 | 0.01726 | -0.0566 | 57.7057
7 | 0.9689 | 0.02105 | -0.0443 | 46.0285
7.5 | 0.9457 | 0.02531 | -0.0339 | 37.3647
8 | 0.9334 | 0.02949 | -0.0258 | 31.6514
8.5 | 0.9175 | 0.0342 | -0.0183 | 26.8275
9 | 0.9182 | 0.03841 | -0.0129 | 23.9052
9.5 | 0.9459 | 0.04133 | -0.0099 | 22.8865
10 | 0.9693 | 0.04474 | -0.0068 | 21.6652
10.5 | 0.9926 | 0.04839 | -0.004 | 20.5125
11 | 1.011 | 0.05267 | -0.0014 | 19.195
11.5 | 1.0222 | 0.05764 | 0.0013 | 17.7342
12 | 1.0406 | 0.06232 | 0.0034 | 16.6977
12.5 | 1.0583 | 0.06726 | 0.0051 | 15.7345
13 | 1.0733 | 0.07278 | 0.0065 | 14.7472
13.5 | 1.0792 | 0.07948 | 0.0072 | 13.5783
14 | 1.0759 | 0.0878 | 0.0066 | 12.254
14.5 | 1.0608 | 0.09821 | 0.0039 | 10.8013
15.5 | 1.0108 | 0.12384 | -0.0082 | 8.1621
16 | 0.9825 | 0.13855 | -0.0172 | 7.0913
16.5 | 0.9542 | 0.15443 | -0.0275 | 6.1789
17 | 0.9253 | 0.17164 | -0.0383 | 5.3909
18 | 0.9102 | 0.19818 | -0.0536 | 4.5928
18.5 | 0.9049 | 0.21406 | -0.0625 | 4.2273

## 41. Re 1M Mach 0.00 (1)
BIGFOIL.COM POLAR EXPORT
NACA66-518 a=0.8
NACA66-518 a=0.8 |  |  |  | Cl Max: | 1.631 | at alpha= | 13 | deg
JavaFoil+Calcfoil stall+Eppler ext transition |  |  |  | L/D Max: | 149.364 | at alpha= | 5 | deg
Re: | 1000000 |  |  | Cd Min: | 0.00585 | at alpha= | -2 | deg
Mach: | 0 |  |  | Cl=0 at alpha= | -4.0574 | deg
|  |  |  | @ Cl=0.1, Cd= | 0.009155
|  |  |  | @ Cl=0.4, Cd= | 0.0059045
|  |  |  | @ Cl=0.6, Cd= | 0.0062656
alpha (deg) | Cl | Cd | Cm | Cl/Cd
-20 | -0.746 | 0.18238 | -0.024 | -4.091
-19.5 | -0.76 | 0.17747 | -0.025 | -4.284
-19 | -0.773 | 0.16492 | -0.026 | -4.687
-18.5 | -0.784 | 0.15702 | -0.027 | -4.993
-18 | -0.794 | 0.15213 | -0.027 | -5.216
-17.5 | -0.801 | 0.14159 | -0.028 | -5.656
-17 | -0.806 | 0.13365 | -0.029 | -6.03
-16.5 | -0.808 | 0.12647 | -0.03 | -6.392
-16 | -0.806 | 0.1174 | -0.028 | -6.867
-15.5 | -0.803 | 0.11186 | -0.029 | -7.179
-15 | -0.797 | 0.10636 | -0.03 | -7.493
-14.5 | -0.787 | 0.10037 | -0.031 | -7.845
-14 | -0.775 | 0.09524 | -0.031 | -8.132
-13.5 | -0.758 | 0.0898 | -0.032 | -8.436
-13 | -0.735 | 0.08513 | -0.034 | -8.629
-12.5 | -0.708 | 0.0803 | -0.034 | -8.821
-12 | -0.68 | 0.07602 | -0.036 | -8.945
-11.5 | -0.649 | 0.07148 | -0.036 | -9.081
-11 | -0.619 | 0.06524 | -0.041 | -9.491
-10.5 | -0.586 | 0.06045 | -0.044 | -9.696
-10 | -0.647 | 0.01561 | -0.073 | -41.427
-9.5 | -0.604 | 0.01462 | -0.075 | -41.29
-9 | -0.557 | 0.01382 | -0.077 | -40.314
-8.5 | -0.508 | 0.01322 | -0.078 | -38.396
-8 | -0.456 | 0.01217 | -0.079 | -37.48
-7.5 | -0.403 | 0.01194 | -0.081 | -33.726
-7 | -0.348 | 0.01146 | -0.082 | -30.344
-6.5 | -0.291 | 0.01105 | -0.084 | -26.356
-6 | -0.234 | 0.01066 | -0.085 | -21.913
-5.5 | -0.175 | 0.01031 | -0.087 | -16.943
-5 | -0.115 | 0.01005 | -0.088 | -11.426
-4.5 | -0.054 | 0.00974 | -0.09 | -5.575
-4 | 0.007 | 0.00949 | -0.091 | 0.722
-3.5 | 0.069 | 0.00926 | -0.092 | 7.406
-3 | 0.131 | 0.00905 | -0.094 | 14.438
-2.5 | 0.193 | 0.00841 | -0.095 | 22.956
-2 | 0.257 | 0.00585 | -0.097 | 43.92
-1.5 | 0.319 | 0.00587 | -0.098 | 54.394
-1 | 0.382 | 0.00589 | -0.099 | 64.831
-0.5 | 0.444 | 0.00594 | -0.101 | 74.816
0 | 0.499 | 0.00616 | -0.102 | 81.047
0.5 | 0.56 | 0.0062 | -0.103 | 90.282
1 | 0.621 | 0.0063 | -0.104 | 98.584
1.5 | 0.682 | 0.00636 | -0.106 | 107.17
2 | 0.742 | 0.00646 | -0.107 | 114.919
2.5 | 0.803 | 0.00658 | -0.108 | 121.948
3 | 0.863 | 0.00671 | -0.109 | 128.647
3.5 | 0.918 | 0.00684 | -0.11 | 134.176
4 | 0.975 | 0.00696 | -0.111 | 140.072
4.5 | 1.032 | 0.00711 | -0.113 | 145.132
5 | 1.088 | 0.00729 | -0.114 | 149.364
5.5 | 1.138 | 0.01647 | -0.114 | 69.095
6 | 1.192 | 0.01719 | -0.116 | 69.331
6.5 | 1.243 | 0.01789 | -0.117 | 69.46
7 | 1.291 | 0.01861 | -0.118 | 69.386
7.5 | 1.338 | 0.01933 | -0.119 | 69.231
8 | 1.382 | 0.02018 | -0.12 | 68.499
8.5 | 1.424 | 0.02095 | -0.121 | 67.961
9 | 1.462 | 0.02185 | -0.122 | 66.918
9.5 | 1.497 | 0.02275 | -0.123 | 65.829
10 | 1.529 | 0.02359 | -0.124 | 64.816
10.5 | 1.558 | 0.02476 | -0.125 | 62.918
11 | 1.582 | 0.02583 | -0.126 | 61.236
11.5 | 1.603 | 0.02705 | -0.127 | 59.259
12 | 1.619 | 0.02836 | -0.128 | 57.094
12.5 | 1.628 | 0.02953 | -0.129 | 55.142
13 | 1.631 | 0.03095 | -0.13 | 52.7
13.5 | 1.63 | 0.03238 | -0.131 | 50.323
14 | 1.623 | 0.0336 | -0.132 | 48.307
14.5 | 1.611 | 0.03552 | -0.132 | 45.368
15 | 1.595 | 0.03742 | -0.133 | 42.616
15.5 | 1.573 | 0.03952 | -0.133 | 39.813
16 | 1.54 | 0.04341 | -0.133 | 35.481
16.5 | 1.317 | 0.11428 | -0.092 | 11.529
17 | 1.275 | 0.12983 | -0.079 | 9.82
17.5 | 1.239 | 0.13972 | -0.072 | 8.871
18 | 1.21 | 0.14584 | -0.074 | 8.298

## 42. Re 1M Mach 0.00 (2)
BIGFOIL.COM POLAR EXPORT
NACA66-518 a=0.8
NACA66-518 a=0.8 |  |  |  | Cl Max: | 1.3378 | at alpha= | 20 | deg
XFOIL ncrit=9 |  |  |  | L/D Max: | 133.207 | at alpha= | 5.5 | deg
Re: | 1000000 |  |  | Cd Min: | 0.15757 | at alpha= | -18 | deg
Mach: | 0 |  |  | Cl=0 at alpha= | -4.4173 | deg
|  |  |  | @ Cl=0.1, Cd= | 0.0094021
|  |  |  | @ Cl=0.4, Cd= | 0.0076414
|  |  |  | @ Cl=0.6, Cd= | 0.0079435
alpha (deg) | Cl | Cd | Cm | Cl/Cd
-18 | -0.2745 | 0.15757 | -0.0931 | -1.7421
-17.5 | -0.2587 | 0.15184 | -0.0959 | -1.7038
-16.5 | -0.2554 | 0.13304 | -0.1053 | -1.9197
-16 | -0.2372 | 0.12847 | -0.108 | -1.8463
-15.5 | -0.2196 | 0.12384 | -0.1106 | -1.7733
-15 | -0.5074 | 0.05667 | -0.1424 | -8.9536
-14.5 | -0.5739 | 0.04602 | -0.1436 | -12.4707
-14 | -0.6101 | 0.03977 | -0.1411 | -15.3407
-13.5 | -0.6291 | 0.03549 | -0.1375 | -17.7261
-13 | -0.6391 | 0.03198 | -0.133 | -19.9844
-12.5 | -0.6374 | 0.02885 | -0.1287 | -22.0936
-12 | -0.6297 | 0.02772 | -0.1237 | -22.7165
-11.5 | -0.6088 | 0.02364 | -0.121 | -25.753
-11 | -0.5656 | 0.021 | -0.1209 | -26.9333
-10.5 | -0.5235 | 0.0194 | -0.1202 | -26.9845
-10 | -0.4815 | 0.01811 | -0.1194 | -26.5875
-9.5 | -0.4395 | 0.01701 | -0.1183 | -25.8377
-9 | -0.3973 | 0.01601 | -0.1171 | -24.8157
-8.5 | -0.3563 | 0.01512 | -0.1157 | -23.5648
-8 | -0.3176 | 0.01436 | -0.1136 | -22.117
-7.5 | -0.2761 | 0.01381 | -0.112 | -19.9928
-7 | -0.2362 | 0.01298 | -0.1101 | -18.1972
-6.5 | -0.1984 | 0.01213 | -0.1079 | -16.3561
-6 | -0.1532 | 0.0116 | -0.1069 | -13.2069
-5.5 | -0.1059 | 0.01115 | -0.1062 | -9.4978
-5 | -0.0573 | 0.01073 | -0.1056 | -5.3402
-4.5 | -0.0085 | 0.01029 | -0.1052 | -0.82604
-4 | 0.0429 | 0.00998 | -0.1051 | 4.2986
-3.5 | 0.0942 | 0.00964 | -0.105 | 9.7718
-3 | 0.1293 | 0.0082 | -0.1028 | 15.7683
-2.5 | 0.1671 | 0.00675 | -0.1008 | 24.7556
-2 | 0.2249 | 0.00689 | -0.1017 | 32.6415
-1.5 | 0.2824 | 0.00712 | -0.1024 | 39.6629
-1 | 0.3403 | 0.00734 | -0.1032 | 46.3624
-0.5 | 0.3986 | 0.00764 | -0.1041 | 52.1728
0 | 0.4568 | 0.0077 | -0.1051 | 59.3247
0.5 | 0.5157 | 0.00781 | -0.1064 | 66.0307
1 | 0.5748 | 0.00793 | -0.1078 | 72.4842
1.5 | 0.6309 | 0.00796 | -0.1085 | 79.2588
2 | 0.6872 | 0.00794 | -0.1093 | 86.5491
2.5 | 0.7453 | 0.00792 | -0.1104 | 94.1035
3 | 0.8051 | 0.00798 | -0.1119 | 100.8897
3.5 | 0.8572 | 0.00792 | -0.1117 | 108.2323
4 | 0.9129 | 0.00775 | -0.1122 | 117.7935
4.5 | 0.9587 | 0.00766 | -0.1106 | 125.1567
5 | 0.9977 | 0.0076 | -0.1076 | 131.2763
5.5 | 1.0217 | 0.00767 | -0.1015 | 133.2073
6 | 1.0162 | 0.00851 | -0.09 | 119.4125
6.5 | 0.9807 | 0.01082 | -0.0742 | 90.6377
7 | 0.9614 | 0.0133 | -0.0625 | 72.2857
7.5 | 0.9463 | 0.01609 | -0.0525 | 58.8129
8 | 0.9436 | 0.01874 | -0.045 | 50.3522
8.5 | 0.9437 | 0.02153 | -0.0385 | 43.8319
9 | 0.9464 | 0.02444 | -0.0328 | 38.7234
9.5 | 0.9662 | 0.02652 | -0.0294 | 36.4329
10 | 0.9964 | 0.02809 | -0.0273 | 35.4717
10.5 | 1.0255 | 0.02978 | -0.0253 | 34.4359
11 | 1.0558 | 0.03146 | -0.0235 | 33.5601
11.5 | 1.085 | 0.03321 | -0.0218 | 32.6709
12 | 1.1075 | 0.03553 | -0.0195 | 31.1708
12.5 | 1.1336 | 0.03765 | -0.0177 | 30.1089
13 | 1.1596 | 0.03981 | -0.0161 | 29.1284
13.5 | 1.1844 | 0.04211 | -0.0146 | 28.1263
14 | 1.2028 | 0.04495 | -0.0126 | 26.7586
14.5 | 1.2215 | 0.04851 | -0.012 | 25.1804
15.5 | 1.2612 | 0.05475 | -0.0099 | 23.0356
16 | 1.2773 | 0.05844 | -0.009 | 21.8566
16.5 | 1.2936 | 0.06223 | -0.0084 | 20.7874
17 | 1.3031 | 0.06681 | -0.0078 | 19.5046
17.5 | 1.3035 | 0.07252 | -0.0072 | 17.9744
18 | 1.3164 | 0.07717 | -0.0075 | 17.0584
18.5 | 1.3263 | 0.08226 | -0.0082 | 16.1233
19 | 1.331 | 0.08815 | -0.0091 | 15.0993
19.5 | 1.3358 | 0.09426 | -0.0106 | 14.1714
20 | 1.3378 | 0.1008 | -0.0124 | 13.2718

## 43. Re 1M Mach 0.10 (1)
BIGFOIL.COM POLAR EXPORT
NACA66-518 a=0.8
NACA66-518 a=0.8 |  |  |  | Cl Max: | 1.621 | at alpha= | 12.5 | deg
JavaFoil+Calcfoil stall+Eppler ext transition |  |  |  | L/D Max: | 148.755 | at alpha= | 5 | deg
Re: | 1000000 |  |  | Cd Min: | 0.00586 | at alpha= | -2 | deg
Mach: | 0.1 |  |  | Cl=0 at alpha= | -4.0564 | deg
|  |  |  | @ Cl=0.1, Cd= | 0.00918
|  |  |  | @ Cl=0.4, Cd= | 0.0059403
|  |  |  | @ Cl=0.6, Cd= | 0.0062764
alpha (deg) | Cl | Cd | Cm | Cl/Cd
-20 | -0.703 | 0.18906 | -0.024 | -3.717
-19.5 | -0.72 | 0.17826 | -0.025 | -4.039
-19 | -0.736 | 0.17016 | -0.026 | -4.326
-18.5 | -0.751 | 0.16107 | -0.026 | -4.66
-18 | -0.763 | 0.15176 | -0.027 | -5.03
-17.5 | -0.774 | 0.14467 | -0.028 | -5.35
-17 | -0.782 | 0.1362 | -0.029 | -5.744
-16.5 | -0.788 | 0.12818 | -0.03 | -6.149
-16 | -0.789 | 0.11877 | -0.028 | -6.647
-15.5 | -0.789 | 0.11337 | -0.029 | -6.958
-15 | -0.785 | 0.10757 | -0.03 | -7.3
-14.5 | -0.778 | 0.10154 | -0.03 | -7.663
-14 | -0.767 | 0.09614 | -0.031 | -7.983
-13.5 | -0.752 | 0.09046 | -0.032 | -8.317
-13 | -0.73 | 0.08553 | -0.033 | -8.538
-12.5 | -0.705 | 0.08065 | -0.033 | -8.741
-12 | -0.678 | 0.07653 | -0.035 | -8.859
-11.5 | -0.649 | 0.07199 | -0.037 | -9.008
-11 | -0.617 | 0.06677 | -0.039 | -9.237
-10.5 | -0.583 | 0.06287 | -0.041 | -9.27
-10 | -0.549 | 0.05738 | -0.045 | -9.564
-9.5 | -0.604 | 0.01478 | -0.075 | -40.875
-9 | -0.558 | 0.01398 | -0.077 | -39.925
-8.5 | -0.509 | 0.01291 | -0.078 | -39.397
-8 | -0.457 | 0.01226 | -0.08 | -37.312
-7.5 | -0.404 | 0.01201 | -0.081 | -33.639
-7 | -0.349 | 0.01158 | -0.083 | -30.138
-6.5 | -0.292 | 0.01111 | -0.084 | -26.323
-6 | -0.234 | 0.01071 | -0.086 | -21.888
-5.5 | -0.175 | 0.01036 | -0.087 | -16.933
-5 | -0.115 | 0.01009 | -0.088 | -11.431
-4.5 | -0.055 | 0.00978 | -0.09 | -5.579
-4 | 0.007 | 0.00952 | -0.091 | 0.723
-3.5 | 0.069 | 0.00929 | -0.093 | 7.413
-3 | 0.131 | 0.00907 | -0.094 | 14.47
-2.5 | 0.194 | 0.00843 | -0.096 | 23.002
-2 | 0.258 | 0.00586 | -0.097 | 44.065
-1.5 | 0.321 | 0.00588 | -0.099 | 54.63
-1 | 0.384 | 0.00593 | -0.1 | 64.667
-0.5 | 0.446 | 0.00597 | -0.101 | 74.808
0 | 0.501 | 0.00615 | -0.102 | 81.468
0.5 | 0.563 | 0.00624 | -0.104 | 90.108
1 | 0.624 | 0.0063 | -0.105 | 98.995
1.5 | 0.685 | 0.0064 | -0.106 | 106.933
2 | 0.746 | 0.00652 | -0.107 | 114.468
2.5 | 0.807 | 0.00659 | -0.108 | 122.355
3 | 0.867 | 0.00672 | -0.11 | 129.066
3.5 | 0.922 | 0.00686 | -0.111 | 134.402
4 | 0.98 | 0.00702 | -0.112 | 139.666
4.5 | 1.037 | 0.00718 | -0.113 | 144.427
5 | 1.093 | 0.00735 | -0.114 | 148.755
5.5 | 1.143 | 0.01663 | -0.115 | 68.779
6 | 1.197 | 0.01736 | -0.116 | 68.96
6.5 | 1.248 | 0.01803 | -0.117 | 69.195
7 | 1.297 | 0.01877 | -0.118 | 69.072
7.5 | 1.343 | 0.01951 | -0.119 | 68.854
8 | 1.387 | 0.02031 | -0.121 | 68.29
8.5 | 1.428 | 0.02114 | -0.122 | 67.548
9 | 1.466 | 0.02206 | -0.123 | 66.456
9.5 | 1.5 | 0.02303 | -0.124 | 65.149
10 | 1.531 | 0.02385 | -0.125 | 64.205
10.5 | 1.558 | 0.025 | -0.126 | 62.32
11 | 1.581 | 0.02623 | -0.127 | 60.275
11.5 | 1.6 | 0.02737 | -0.128 | 58.466
12 | 1.614 | 0.02876 | -0.129 | 56.131
12.5 | 1.621 | 0.03016 | -0.13 | 53.73
13 | 1.621 | 0.03146 | -0.131 | 51.529
13.5 | 1.616 | 0.03288 | -0.131 | 49.137
14 | 1.605 | 0.03458 | -0.132 | 46.424
14.5 | 1.589 | 0.03623 | -0.133 | 43.864
15 | 1.568 | 0.03832 | -0.133 | 40.915
15.5 | 1.537 | 0.04147 | -0.133 | 37.053
16 | 1.308 | 0.10986 | -0.092 | 11.904
16.5 | 1.258 | 0.12682 | -0.073 | 9.921
17 | 1.23 | 0.13566 | -0.071 | 9.066
17.5 | 1.196 | 0.14282 | -0.07 | 8.373

## 44. Re 1M Mach 0.10 (2)
BIGFOIL.COM POLAR EXPORT
NACA66-518 a=0.8
NACA66-518 a=0.8 |  |  |  | Cl Max: | 1.325 | at alpha= | 20 | deg
XFOIL ncrit=9 |  |  |  | L/D Max: | 132.303 | at alpha= | 5.5 | deg
Re: | 1000000 |  |  | Cd Min: | 0.15231 | at alpha= | -17.5 | deg
Mach: | 0.1 |  |  | Cl=0 at alpha= | -4.4255 | deg
|  |  |  | @ Cl=0.1, Cd= | 0.0095214
|  |  |  | @ Cl=0.4, Cd= | 0.0076774
|  |  |  | @ Cl=0.6, Cd= | 0.008006
alpha (deg) | Cl | Cd | Cm | Cl/Cd
-17.5 | -0.2574 | 0.15231 | -0.0964 | -1.69
-17 | -0.236 | 0.14829 | -0.0991 | -1.5915
-16.5 | -0.2443 | 0.13582 | -0.1054 | -1.7987
-16 | -0.2338 | 0.12929 | -0.1084 | -1.8083
-15.5 | -0.2157 | 0.12475 | -0.111 | -1.7291
-15 | -0.4416 | 0.06523 | -0.1395 | -6.7699
-14.5 | -0.5178 | 0.05116 | -0.1452 | -10.1212
-14 | -0.5631 | 0.04346 | -0.1445 | -12.9567
-13.5 | -0.5938 | 0.03797 | -0.1414 | -15.6387
-13 | -0.6125 | 0.03381 | -0.137 | -18.1159
-12.5 | -0.6194 | 0.03004 | -0.1324 | -20.6192
-12 | -0.6139 | 0.0286 | -0.1275 | -21.465
-11.5 | -0.6037 | 0.02473 | -0.1233 | -24.4116
-11 | -0.5653 | 0.02166 | -0.1226 | -26.0988
-10.5 | -0.5238 | 0.01986 | -0.1218 | -26.3746
-10 | -0.4817 | 0.01847 | -0.1209 | -26.0801
-9.5 | -0.4394 | 0.01731 | -0.1198 | -25.3842
-9 | -0.3964 | 0.01626 | -0.1187 | -24.3788
-8.5 | -0.3542 | 0.0153 | -0.1173 | -23.1503
-8 | -0.3147 | 0.01449 | -0.1154 | -21.7184
-7.5 | -0.2745 | 0.01391 | -0.1134 | -19.734
-7 | -0.2331 | 0.01317 | -0.1117 | -17.6993
-6.5 | -0.197 | 0.01222 | -0.1091 | -16.1211
-6 | -0.1522 | 0.01167 | -0.1079 | -13.042
-5.5 | -0.1051 | 0.01121 | -0.1071 | -9.3756
-5 | -0.0559 | 0.01082 | -0.1066 | -5.1664
-4.5 | -0.0077 | 0.01033 | -0.1059 | -0.7454
-4 | 0.044 | 0.01003 | -0.1058 | 4.3868
-3.5 | 0.0954 | 0.0097 | -0.1057 | 9.8351
-3 | 0.1312 | 0.00831 | -0.1035 | 15.7882
-2.5 | 0.1677 | 0.00678 | -0.1013 | 24.7345
-2 | 0.2258 | 0.00692 | -0.1022 | 32.6301
-1.5 | 0.2836 | 0.00715 | -0.1029 | 39.6643
-1 | 0.3419 | 0.00737 | -0.1037 | 46.3908
-0.5 | 0.4005 | 0.00768 | -0.1046 | 52.1484
0 | 0.4592 | 0.00775 | -0.1057 | 59.2516
0.5 | 0.5184 | 0.00785 | -0.1069 | 66.0382
1 | 0.5779 | 0.00801 | -0.1084 | 72.1473
1.5 | 0.6337 | 0.008 | -0.109 | 79.2125
2 | 0.6905 | 0.00799 | -0.1098 | 86.4205
2.5 | 0.7491 | 0.00796 | -0.1109 | 94.108
3 | 0.8095 | 0.00805 | -0.1124 | 100.559
3.5 | 0.8613 | 0.00798 | -0.1121 | 107.9323
4 | 0.9169 | 0.0078 | -0.1124 | 117.5513
4.5 | 0.963 | 0.0077 | -0.1109 | 125.0649
5 | 1.0013 | 0.00765 | -0.1076 | 130.8889
5.5 | 1.0227 | 0.00773 | -0.1009 | 132.3027
6 | 1.0163 | 0.00863 | -0.0892 | 117.7636
6.5 | 0.9798 | 0.01103 | -0.0733 | 88.8305
7 | 0.9604 | 0.01356 | -0.0617 | 70.826
8 | 0.9421 | 0.01912 | -0.0441 | 49.273
8.5 | 0.9413 | 0.02199 | -0.0375 | 42.8058
9 | 0.9438 | 0.02496 | -0.0318 | 37.8125
9.5 | 0.9661 | 0.02694 | -0.0286 | 35.8612
10 | 0.996 | 0.02856 | -0.0265 | 34.8739
10.5 | 1.025 | 0.0303 | -0.0244 | 33.8284
11 | 1.0553 | 0.03204 | -0.0227 | 32.937
11.5 | 1.0848 | 0.03381 | -0.0209 | 32.0852
12 | 1.1047 | 0.03638 | -0.0183 | 30.3656
12.5 | 1.1331 | 0.03839 | -0.0168 | 29.5155
13 | 1.1583 | 0.04068 | -0.0151 | 28.4735
13.5 | 1.1825 | 0.0431 | -0.0135 | 27.4362
14 | 1.1994 | 0.04616 | -0.0114 | 25.9835
14.5 | 1.2132 | 0.04954 | -0.0094 | 24.4893
15.5 | 1.257 | 0.05628 | -0.0087 | 22.3348
16 | 1.2728 | 0.0601 | -0.0078 | 21.178
16.5 | 1.2878 | 0.06414 | -0.0073 | 20.078
17 | 1.2941 | 0.06919 | -0.0067 | 18.7036
17.5 | 1.2985 | 0.07463 | -0.0063 | 17.3992
18 | 1.3092 | 0.07966 | -0.0068 | 16.4348
18.5 | 1.3175 | 0.08513 | -0.0075 | 15.4763
19 | 1.3213 | 0.09128 | -0.0086 | 14.4752
19.5 | 1.3243 | 0.0978 | -0.0104 | 13.5409
20 | 1.325 | 0.10471 | -0.0125 | 12.654

## 45. Re 1M Mach 0.25 (1)
BIGFOIL.COM POLAR EXPORT
NACA66-518 a=0.8
NACA66-518 a=0.8 |  |  |  | Cl Max: | 1.569 | at alpha= | 11.5 | deg
JavaFoil+Calcfoil stall+Eppler ext transition |  |  |  | L/D Max: | 144.005 | at alpha= | 4.5 | deg
Re: | 1000000 |  |  | Cd Min: | 0.00594 | at alpha= | -2 | deg
Mach: | 0.25 |  |  | Cl=0 at alpha= | -4.0556 | deg
|  |  |  | @ Cl=0.1, Cd= | 0.0093741
|  |  |  | @ Cl=0.4, Cd= | 0.0059974
|  |  |  | @ Cl=0.6, Cd= | 0.0064056
alpha (deg) | Cl | Cd | Cm | Cl/Cd
-19 | -0.393 | 0.20636 | -0.025 | -1.907
-18.5 | -0.445 | 0.19345 | -0.026 | -2.3
-18 | -0.493 | 0.18178 | -0.026 | -2.71
-17.5 | -0.536 | 0.17201 | -0.027 | -3.117
-17 | -0.576 | 0.16112 | -0.028 | -3.573
-16.5 | -0.611 | 0.1482 | -0.029 | -4.121
-16 | -0.641 | 0.13605 | -0.029 | -4.711
-15.5 | -0.666 | 0.12756 | -0.03 | -5.219
-15 | -0.685 | 0.11973 | -0.031 | -5.722
-14.5 | -0.699 | 0.1112 | -0.032 | -6.282
-14 | -0.705 | 0.10142 | -0.031 | -6.95
-13.5 | -0.705 | 0.09514 | -0.032 | -7.413
-13 | -0.694 | 0.09051 | -0.033 | -7.668
-12.5 | -0.679 | 0.08452 | -0.034 | -8.031
-12 | -0.659 | 0.07856 | -0.035 | -8.391
-11.5 | -0.636 | 0.07383 | -0.036 | -8.611
-11 | -0.609 | 0.06941 | -0.037 | -8.779
-10.5 | -0.579 | 0.0651 | -0.039 | -8.896
-10 | -0.546 | 0.06114 | -0.04 | -8.93
-9.5 | -0.511 | 0.05685 | -0.043 | -8.984
-9 | -0.471 | 0.05365 | -0.043 | -8.786
-8.5 | -0.514 | 0.01402 | -0.08 | -36.626
-8 | -0.464 | 0.0132 | -0.081 | -35.126
-7.5 | -0.411 | 0.01244 | -0.083 | -33.02
-7 | -0.356 | 0.01196 | -0.085 | -29.73
-6.5 | -0.298 | 0.01146 | -0.086 | -26.03
-6 | -0.239 | 0.01104 | -0.088 | -21.687
-5.5 | -0.179 | 0.01067 | -0.089 | -16.797
-5 | -0.118 | 0.01029 | -0.091 | -11.468
-4.5 | -0.056 | 0.01003 | -0.092 | -5.572
-4 | 0.007 | 0.00973 | -0.093 | 0.725
-3.5 | 0.071 | 0.00948 | -0.095 | 7.443
-3 | 0.134 | 0.00925 | -0.096 | 14.544
-2.5 | 0.199 | 0.00905 | -0.098 | 21.956
-2 | 0.265 | 0.00594 | -0.1 | 44.687
-1.5 | 0.33 | 0.00597 | -0.101 | 55.255
-1 | 0.394 | 0.00599 | -0.102 | 65.774
-0.5 | 0.459 | 0.00607 | -0.104 | 75.592
0 | 0.515 | 0.00628 | -0.105 | 81.881
0.5 | 0.577 | 0.00638 | -0.106 | 90.453
1 | 0.64 | 0.00645 | -0.108 | 99.222
1.5 | 0.703 | 0.00657 | -0.109 | 106.96
2 | 0.765 | 0.00665 | -0.11 | 115.187
2.5 | 0.828 | 0.00678 | -0.111 | 122.158
3 | 0.89 | 0.00689 | -0.113 | 129.175
3.5 | 0.946 | 0.00707 | -0.114 | 133.892
4 | 1.005 | 0.00721 | -0.115 | 139.438
4.5 | 1.063 | 0.00738 | -0.116 | 144.005
5 | 1.116 | 0.01666 | -0.117 | 66.981
5.5 | 1.172 | 0.01737 | -0.118 | 67.462
6 | 1.226 | 0.01811 | -0.119 | 67.66
6.5 | 1.276 | 0.01889 | -0.12 | 67.583
7 | 1.325 | 0.01971 | -0.121 | 67.21
7.5 | 1.37 | 0.02054 | -0.123 | 66.678
8 | 1.412 | 0.02146 | -0.124 | 65.782
8.5 | 1.449 | 0.02243 | -0.125 | 64.63
9 | 1.483 | 0.0234 | -0.126 | 63.357
9.5 | 1.511 | 0.02445 | -0.127 | 61.802
10 | 1.274 | 0.06629 | -0.054 | 19.217
10.5 | 1.552 | 0.02693 | -0.129 | 57.655
11 | 1.564 | 0.02816 | -0.13 | 55.529
11.5 | 1.569 | 0.02959 | -0.131 | 53.019
12 | 1.567 | 0.0312 | -0.132 | 50.226
12.5 | 1.552 | 0.03314 | -0.133 | 46.843
13 | 1.526 | 0.03508 | -0.134 | 43.496
13.5 | 1.268 | 0.09249 | -0.083 | 13.705
14 | 1.22 | 0.10274 | -0.068 | 11.88
14.5 | 1.179 | 0.10895 | -0.065 | 10.818
15 | 1.132 | 0.11774 | -0.065 | 9.612
15.5 | 1.079 | 0.12542 | -0.064 | 8.6
16 | 1.019 | 0.13373 | -0.061 | 7.622
16.5 | 0.956 | 0.14446 | -0.06 | 6.619

## 46. Re 1M Mach 0.25 (2)
BIGFOIL.COM POLAR EXPORT
NACA66-518 a=0.8
NACA66-518 a=0.8 |  |  |  | Cl Max: | 1.2587 | at alpha= | 17.5 | deg
XFOIL ncrit=9 |  |  |  | L/D Max: | 128.734 | at alpha= | 5 | deg
Re: | 1000000 |  |  | Cd Min: | 0.14166 | at alpha= | -16.5 | deg
Mach: | 0.25 |  |  | Cl=0 at alpha= | -4.4742 | deg
|  |  |  | @ Cl=0.1, Cd= | 0.010031
|  |  |  | @ Cl=0.4, Cd= | 0.0078168
|  |  |  | @ Cl=0.6, Cd= | 0.00827
alpha (deg) | Cl | Cd | Cm | Cl/Cd
-16.5 | -0.2244 | 0.14166 | -0.1071 | -1.5841
-16 | -0.2179 | 0.13335 | -0.1107 | -1.634
-15.5 | -0.196 | 0.12908 | -0.1133 | -1.5184
-15 | -0.1819 | 0.12307 | -0.1165 | -1.478
-14.5 | -0.1965 | 0.10935 | -0.1236 | -1.797
-14 | -0.3569 | 0.06625 | -0.1446 | -5.3872
-13.5 | -0.3631 | 0.0591 | -0.1492 | -6.1438
-13 | -0.3063 | 0.06151 | -0.1486 | -4.9797
-12.5 | -0.4809 | 0.03957 | -0.1505 | -12.1531
-12 | -0.5141 | 0.03441 | -0.1458 | -14.9404
-11.5 | -0.5351 | 0.02936 | -0.1403 | -18.2255
-11 | -0.5313 | 0.02587 | -0.1356 | -20.5373
-10.5 | -0.5105 | 0.02309 | -0.1321 | -22.1091
-10 | -0.4782 | 0.02092 | -0.1296 | -22.8585
-9.5 | -0.4396 | 0.01928 | -0.1277 | -22.8008
-9 | -0.3944 | 0.01778 | -0.1265 | -22.1822
-8.5 | -0.3472 | 0.01648 | -0.1256 | -21.068
-8 | -0.3015 | 0.01536 | -0.1243 | -19.6289
-7.5 | -0.2589 | 0.0145 | -0.1224 | -17.8552
-7 | -0.2189 | 0.01387 | -0.1199 | -15.7823
-6.5 | -0.1863 | 0.01276 | -0.1163 | -14.6003
-6 | -0.1448 | 0.01208 | -0.1141 | -11.9868
-5.5 | -0.0992 | 0.01155 | -0.1126 | -8.5887
-5 | -0.0503 | 0.01113 | -0.1116 | -4.5193
-4.5 | -0.0027 | 0.01061 | -0.1104 | -0.25448
-4 | 0.0496 | 0.01032 | -0.1101 | 4.8062
-3.5 | 0.1019 | 0.01002 | -0.1097 | 10.1697
-3 | 0.1421 | 0.00896 | -0.1077 | 15.8594
-2.5 | 0.1722 | 0.00699 | -0.1044 | 24.6352
-2 | 0.2303 | 0.00706 | -0.1049 | 32.6204
-1.5 | 0.2902 | 0.00731 | -0.1056 | 39.699
-1 | 0.3506 | 0.00758 | -0.1065 | 46.2533
-0.5 | 0.4111 | 0.00787 | -0.1074 | 52.2363
0 | 0.4718 | 0.008 | -0.1085 | 58.975
0.5 | 0.5328 | 0.0082 | -0.1098 | 64.9756
1 | 0.5912 | 0.00827 | -0.1107 | 71.4873
1.5 | 0.6485 | 0.00827 | -0.1112 | 78.416
2 | 0.7078 | 0.00827 | -0.1121 | 85.5865
2.5 | 0.7697 | 0.00825 | -0.1135 | 93.297
3 | 0.8281 | 0.00832 | -0.1142 | 99.5312
3.5 | 0.8825 | 0.00829 | -0.114 | 106.4536
4 | 0.9374 | 0.00809 | -0.1136 | 115.8714
4.5 | 0.986 | 0.00797 | -0.112 | 123.7139
5 | 1.017 | 0.0079 | -0.1067 | 128.7342
5.5 | 1.0282 | 0.00819 | -0.0977 | 125.5433
6 | 1.0175 | 0.00938 | -0.0852 | 108.4755
6.5 | 0.9763 | 0.01218 | -0.0688 | 80.156
7 | 0.9536 | 0.01512 | -0.0569 | 63.0688
7.5 | 0.9388 | 0.01822 | -0.0472 | 51.5258
8 | 0.9341 | 0.02123 | -0.0396 | 43.9991
8.5 | 0.931 | 0.02443 | -0.0328 | 38.1089
9 | 0.9355 | 0.02751 | -0.0273 | 34.0058
9.5 | 0.9644 | 0.02936 | -0.0248 | 32.8474
10 | 0.9955 | 0.03111 | -0.0226 | 31.9994
10.5 | 1.0231 | 0.03317 | -0.0202 | 30.8441
11 | 1.054 | 0.03513 | -0.0183 | 30.0028
11.5 | 1.0809 | 0.03739 | -0.0161 | 28.9088
12 | 1.1019 | 0.04019 | -0.0136 | 27.4173
12.5 | 1.1263 | 0.04287 | -0.0116 | 26.2725
13 | 1.1492 | 0.04572 | -0.0097 | 25.1356
13.5 | 1.1691 | 0.04894 | -0.0079 | 23.8884
14 | 1.1757 | 0.05345 | -0.0055 | 21.9963
14.5 | 1.1963 | 0.05681 | -0.0041 | 21.0579
15 | 1.2175 | 0.06084 | -0.004 | 20.0115
16 | 1.2438 | 0.06994 | -0.0025 | 17.7838
16.5 | 1.2487 | 0.07569 | -0.0021 | 16.4976
17 | 1.2547 | 0.08157 | -0.0022 | 15.3819
17.5 | 1.2587 | 0.08803 | -0.003 | 14.2985
18 | 1.2581 | 0.0953 | -0.0044 | 13.2015
18.5 | 1.255 | 0.10321 | -0.0068 | 12.1597
19 | 1.245 | 0.11235 | -0.01 | 11.0814
19.5 | 1.2354 | 0.12181 | -0.0143 | 10.142
20 | 1.2227 | 0.13199 | -0.0194 | 9.2636

## 47. Re 1M Mach 0.50 (1)
BIGFOIL.COM POLAR EXPORT
NACA66-518 a=0.8
NACA66-518 a=0.8 |  |  |  | Cl Max: | 1.435 | at alpha= | 7.5 | deg
JavaFoil+Calcfoil stall+Eppler ext transition |  |  |  | L/D Max: | 135.737 | at alpha= | 4 | deg
Re: | 1000000 |  |  | Cd Min: | 0.00644 | at alpha= | -1.5 | deg
Mach: | 0.5 |  |  | Cl=0 at alpha= | -4.058 | deg
|  |  |  | @ Cl=0.1, Cd= | 0.010324
|  |  |  | @ Cl=0.4, Cd= | 0.0064801
|  |  |  | @ Cl=0.6, Cd= | 0.0069586
alpha (deg) | Cl | Cd | Cm | Cl/Cd
-20 | -0.902 | 0.20002 | -0.033 | -4.508
-19.5 | -0.874 | 0.19659 | -0.033 | -4.447
-19 | -0.846 | 0.18812 | -0.034 | -4.496
-18.5 | -0.817 | 0.18301 | -0.033 | -4.462
-18 | -0.789 | 0.17408 | -0.034 | -4.531
-17.5 | -0.761 | 0.17392 | -0.034 | -4.375
-17 | -0.733 | 0.16246 | -0.035 | -4.514
-16.5 | -0.705 | 0.15959 | -0.035 | -4.415
-16 | -0.676 | 0.151 | -0.035 | -4.476
-15.5 | -0.648 | 0.14431 | -0.035 | -4.489
-15 | -0.62 | 0.13999 | -0.036 | -4.428
-14.5 | -0.592 | 0.14088 | -0.036 | -4.201
-14 | -0.564 | 0.13819 | -0.037 | -4.08
-13.5 | -0.536 | 0.13448 | -0.038 | -3.984
-13 | -0.507 | 0.12024 | -0.036 | -4.213
-12.5 | -0.478 | 0.11773 | -0.036 | -4.063
-12 | -0.45 | 0.11475 | -0.037 | -3.924
-11.5 | -0.422 | 0.10725 | -0.037 | -3.936
-11 | -0.394 | 0.10884 | -0.038 | -3.619
-10.5 | -0.366 | 0.10492 | -0.039 | -3.485
-10 | -0.337 | 0.09646 | -0.039 | -3.496
-9.5 | -0.309 | 0.07598 | -0.038 | -4.064
-9 | -0.281 | 0.067 | -0.039 | -4.188
-8.5 | -0.386 | 0.05936 | -0.041 | -6.498
-8 | -0.381 | 0.05322 | -0.044 | -7.16
-7.5 | -0.352 | 0.04875 | -0.046 | -7.224
-7 | -0.313 | 0.04498 | -0.049 | -6.948
-6.5 | -0.265 | 0.04274 | -0.046 | -6.207
-6 | -0.216 | 0.03966 | -0.051 | -5.437
-5.5 | -0.195 | 0.01217 | -0.098 | -16.02
-5 | -0.129 | 0.01165 | -0.099 | -11.079
-4.5 | -0.061 | 0.01126 | -0.101 | -5.447
-4 | 0.008 | 0.01078 | -0.103 | 0.721
-3.5 | 0.078 | 0.01042 | -0.104 | 7.468
-3 | 0.149 | 0.01011 | -0.106 | 14.693
-2.5 | 0.22 | 0.00984 | -0.108 | 22.337
-2 | 0.292 | 0.0096 | -0.109 | 30.467
-1.5 | 0.367 | 0.00644 | -0.112 | 56.981
-1 | 0.441 | 0.00653 | -0.114 | 67.551
-0.5 | 0.513 | 0.00656 | -0.115 | 78.149
0 | 0.573 | 0.00692 | -0.117 | 82.689
0.5 | 0.643 | 0.00702 | -0.118 | 91.485
1 | 0.712 | 0.00716 | -0.12 | 99.454
1.5 | 0.782 | 0.00728 | -0.121 | 107.379
2 | 0.852 | 0.00744 | -0.122 | 114.51
2.5 | 0.921 | 0.00758 | -0.124 | 121.519
3 | 0.99 | 0.00778 | -0.125 | 127.335
3.5 | 1.05 | 0.00798 | -0.126 | 131.574
4 | 1.114 | 0.0082 | -0.128 | 135.737
4.5 | 1.172 | 0.01903 | -0.129 | 61.599
5 | 1.232 | 0.02009 | -0.13 | 61.329
5.5 | 1.289 | 0.02109 | -0.131 | 61.131
6 | 1.342 | 0.0222 | -0.133 | 60.448
6.5 | 1.385 | 0.02343 | -0.134 | 59.117
7 | 1.418 | 0.02485 | -0.135 | 57.062
7.5 | 1.435 | 0.02633 | -0.136 | 54.496
8 | 1.427 | 0.02796 | -0.138 | 51.036
8.5 | 1.368 | 0.03014 | -0.139 | 45.374
9 | 0.856 | 0.06553 | -0.057 | 13.069
9.5 | 0.758 | 0.08737 | -0.054 | 8.672
10 | 0.785 | 0.09221 | -0.059 | 8.518
10.5 | 0.813 | 0.09671 | -0.06 | 8.403
11 | 0.84 | 0.10183 | -0.061 | 8.246
11.5 | 0.868 | 0.11189 | -0.067 | 7.758
12 | 0.895 | 0.117 | -0.068 | 7.65
12.5 | 0.922 | 0.12026 | -0.068 | 7.665

## 48. Re 1M Mach 0.50 (2)
BIGFOIL.COM POLAR EXPORT
NACA66-518 a=0.8
NACA66-518 a=0.8 |  |  |  | Cl Max: | 1.1018 | at alpha= | 13.5 | deg
XFOIL ncrit=9 |  |  |  | L/D Max: | 96.361 | at alpha= | 4.5 | deg
Re: | 1000000 |  |  | Cd Min: | 0.24616 | at alpha= | 20 | deg
Mach: | 0.5 |  |  | Cl=0 at alpha= | -5.1071 | deg
|  |  |  | @ Cl=0.1, Cd= | 0.011484
|  |  |  | @ Cl=0.4, Cd= | 0.0089084
|  |  |  | @ Cl=0.6, Cd= | 0.0096913
alpha (deg) | Cl | Cd | Cm | Cl/Cd
-20 | -0.2954 | 0.20929 | -0.0887 | -1.4114
-19.5 | -0.2727 | 0.203 | -0.0928 | -1.3433
-19 | -0.2549 | 0.19503 | -0.097 | -1.307
-18 | -0.2201 | 0.17931 | -0.1058 | -1.2275
-17.5 | -0.1999 | 0.17253 | -0.1097 | -1.1586
-17 | -0.1891 | 0.16386 | -0.1147 | -1.154
-16.5 | -0.1644 | 0.15796 | -0.118 | -1.0408
-16 | -0.157 | 0.1491 | -0.1235 | -1.053
-15 | -0.1131 | 0.13674 | -0.1299 | -0.82712
-14.5 | -0.1106 | 0.12709 | -0.1359 | -0.87025
-13.5 | -0.0817 | 0.11283 | -0.1427 | -0.7241
-13 | -0.0648 | 0.10672 | -0.1459 | -0.6072
-12.5 | -0.055 | 0.0995 | -0.1495 | -0.55276
-12 | -0.0629 | 0.08788 | -0.1565 | -0.71575
-11.5 | -0.0753 | 0.07767 | -0.1603 | -0.96949
-11 | -0.0926 | 0.06637 | -0.1664 | -1.3952
-10.5 | -0.1387 | 0.05114 | -0.1763 | -2.7122
-10 | -0.1813 | 0.04201 | -0.1789 | -4.3156
-9.5 | -0.216 | 0.03538 | -0.1769 | -6.1051
-9 | -0.241 | 0.03013 | -0.1722 | -7.9987
-8.5 | -0.2533 | 0.02581 | -0.1661 | -9.814
-8 | -0.246 | 0.02221 | -0.1603 | -11.0761
-7.5 | -0.2143 | 0.01931 | -0.1562 | -11.0979
-7 | -0.1641 | 0.0173 | -0.1538 | -9.4855
-6.5 | -0.11 | 0.01577 | -0.1517 | -6.9753
-6 | -0.0661 | 0.01441 | -0.1484 | -4.5871
-5.5 | -0.0264 | 0.01346 | -0.1446 | -1.9614
-5 | 0.0072 | 0.0127 | -0.1396 | 0.56693
-4.5 | 0.0401 | 0.0122 | -0.1341 | 3.2869
-4 | 0.0804 | 0.01163 | -0.13 | 6.9132
-3.5 | 0.1302 | 0.01126 | -0.1275 | 11.5631
-3 | 0.1826 | 0.01089 | -0.1256 | 16.7677
-2.5 | 0.2219 | 0.00992 | -0.1219 | 22.369
-2 | 0.2454 | 0.00789 | -0.1162 | 31.1027
-1.5 | 0.3106 | 0.00829 | -0.1164 | 37.4668
-1 | 0.3725 | 0.00872 | -0.1158 | 42.7179
-0.5 | 0.4338 | 0.00914 | -0.1152 | 47.4617
0 | 0.4952 | 0.00955 | -0.1148 | 51.8534
0.5 | 0.5578 | 0.00966 | -0.1149 | 57.7433
1 | 0.6251 | 0.00971 | -0.1159 | 64.3769
1.5 | 0.699 | 0.00977 | -0.1181 | 71.5455
2 | 0.7484 | 0.01001 | -0.1155 | 74.7652
2.5 | 0.7958 | 0.01015 | -0.1123 | 78.4039
3 | 0.8694 | 0.01003 | -0.114 | 86.68
3.5 | 0.9156 | 0.01012 | -0.1102 | 90.4743
4 | 0.9614 | 0.00998 | -0.1061 | 96.3327
4.5 | 0.9877 | 0.01025 | -0.0985 | 96.361
5 | 1.0174 | 0.01065 | -0.0917 | 95.5305
5.5 | 1.0331 | 0.01155 | -0.0829 | 89.4459
6 | 1.008 | 0.01399 | -0.0683 | 72.0515
6.5 | 0.972 | 0.01776 | -0.0538 | 54.7297
7 | 0.9465 | 0.02178 | -0.0423 | 43.4573
7.5 | 0.93 | 0.02585 | -0.0329 | 35.9768
8 | 0.9209 | 0.02987 | -0.0252 | 30.8303
8.5 | 0.909 | 0.03438 | -0.0181 | 26.4398
9 | 0.9334 | 0.03726 | -0.0145 | 25.051
9.5 | 0.9638 | 0.03996 | -0.0115 | 24.1191
10 | 0.9924 | 0.04298 | -0.0086 | 23.0898
10.5 | 1.0144 | 0.04664 | -0.0055 | 21.7496
11 | 1.0364 | 0.05057 | -0.0028 | 20.4944
11.5 | 1.0526 | 0.05509 | -0.0002 | 19.1069
12 | 1.0645 | 0.06025 | 0.0022 | 17.668
12.5 | 1.0803 | 0.06534 | 0.0041 | 16.5335
13 | 1.094 | 0.07091 | 0.0057 | 15.428
13.5 | 1.1018 | 0.07745 | 0.0065 | 14.226
14 | 1.1003 | 0.0854 | 0.0062 | 12.8841
14.5 | 1.0884 | 0.09514 | 0.0039 | 11.44
15 | 1.0664 | 0.10685 | -0.0004 | 9.9803
16 | 1.0108 | 0.13446 | -0.0154 | 7.5175
16.5 | 0.9806 | 0.15028 | -0.0257 | 6.5252
17 | 0.9502 | 0.1674 | -0.0369 | 5.6762
17.5 | 0.9224 | 0.18566 | -0.0477 | 4.9682
18 | 0.918 | 0.19895 | -0.0554 | 4.6142
19 | 0.9216 | 0.22267 | -0.0684 | 4.1389
19.5 | 0.9281 | 0.23532 | -0.0754 | 3.944
20 | 0.9398 | 0.24616 | -0.0817 | 3.8178

## 49. Re 2M Mach 0.00 (1)
BIGFOIL.COM POLAR EXPORT
NACA66-518 a=0.8
NACA66-518 a=0.8 |  |  |  | Cl Max: | 1.635 | at alpha= | 13 | deg
JavaFoil+Calcfoil stall+Eppler ext transition |  |  |  | L/D Max: | 188.208 | at alpha= | 5 | deg
Re: | 2000000 |  |  | Cd Min: | 0.00477 | at alpha= | -2 | deg
Mach: | 0 |  |  | Cl=0 at alpha= | -4.0564 | deg
|  |  |  | @ Cl=0.1, Cd= | 0.008045
|  |  |  | @ Cl=0.4, Cd= | 0.0048558
|  |  |  | @ Cl=0.6, Cd= | 0.0050903
alpha (deg) | Cl | Cd | Cm | Cl/Cd
-18 | -0.794 | 0.14355 | -0.028 | -5.533
-17.5 | -0.802 | 0.13653 | -0.029 | -5.871
-17 | -0.807 | 0.12886 | -0.03 | -6.259
-16.5 | -0.809 | 0.12226 | -0.03 | -6.618
-16 | -0.809 | 0.11071 | -0.031 | -7.306
-15.5 | -0.806 | 0.10489 | -0.032 | -7.685
-15 | -0.802 | 0.09854 | -0.034 | -8.134
-14.5 | -0.792 | 0.09391 | -0.035 | -8.431
-14 | -0.779 | 0.08868 | -0.036 | -8.79
-13.5 | -0.77 | 0.07904 | -0.041 | -9.737
-13 | -0.855 | 0.02293 | -0.064 | -37.276
-12.5 | -0.837 | 0.01866 | -0.066 | -44.866
-12 | -0.805 | 0.0175 | -0.068 | -46.022
-11.5 | -0.772 | 0.01615 | -0.069 | -47.789
-11 | -0.736 | 0.01479 | -0.071 | -49.775
-10.5 | -0.696 | 0.01401 | -0.073 | -49.672
-10 | -0.654 | 0.01313 | -0.074 | -49.808
-9.5 | -0.609 | 0.01236 | -0.076 | -49.275
-9 | -0.561 | 0.01173 | -0.077 | -47.834
-8.5 | -0.511 | 0.01126 | -0.079 | -45.376
-8 | -0.459 | 0.01075 | -0.08 | -42.713
-7.5 | -0.405 | 0.01033 | -0.082 | -39.244
-7 | -0.35 | 0.00994 | -0.083 | -35.205
-6.5 | -0.293 | 0.00959 | -0.085 | -30.545
-6 | -0.235 | 0.00928 | -0.086 | -25.302
-5.5 | -0.176 | 0.00898 | -0.088 | -19.538
-5 | -0.115 | 0.00826 | -0.089 | -13.985
-4.5 | -0.055 | 0.00842 | -0.09 | -6.487
-4 | 0.007 | 0.00772 | -0.092 | 0.893
-3.5 | 0.069 | 0.00815 | -0.094 | 8.464
-3 | 0.131 | 0.00794 | -0.095 | 16.539
-2.5 | 0.194 | 0.00774 | -0.096 | 25.016
-2 | 0.257 | 0.00477 | -0.097 | 53.857
-1.5 | 0.319 | 0.00481 | -0.099 | 66.355
-1 | 0.382 | 0.00485 | -0.1 | 78.67
-0.5 | 0.444 | 0.00487 | -0.101 | 91.261
0 | 0.502 | 0.00498 | -0.102 | 100.695
0.5 | 0.563 | 0.00506 | -0.104 | 111.176
1 | 0.624 | 0.00511 | -0.105 | 122.105
1.5 | 0.686 | 0.00518 | -0.106 | 132.404
2 | 0.747 | 0.00524 | -0.107 | 142.573
2.5 | 0.807 | 0.00531 | -0.109 | 151.996
3 | 0.868 | 0.00539 | -0.11 | 161.174
3.5 | 0.923 | 0.00547 | -0.111 | 168.73
4 | 0.981 | 0.00556 | -0.112 | 176.368
4.5 | 1.039 | 0.0057 | -0.113 | 182.358
5 | 1.095 | 0.00582 | -0.115 | 188.208
5.5 | 1.141 | 0.01458 | -0.115 | 78.255
6 | 1.194 | 0.01524 | -0.116 | 78.372
6.5 | 1.245 | 0.01582 | -0.117 | 78.729
7 | 1.294 | 0.01645 | -0.118 | 78.679
7.5 | 1.341 | 0.01712 | -0.119 | 78.357
8 | 1.386 | 0.01781 | -0.12 | 77.777
8.5 | 1.427 | 0.01849 | -0.121 | 77.192
9 | 1.466 | 0.01929 | -0.122 | 75.965
9.5 | 1.501 | 0.02009 | -0.123 | 74.717
10 | 1.533 | 0.02084 | -0.124 | 73.565
10.5 | 1.561 | 0.02183 | -0.126 | 71.524
11 | 1.586 | 0.02276 | -0.127 | 69.668
11.5 | 1.606 | 0.02381 | -0.127 | 67.457
12 | 1.623 | 0.02494 | -0.128 | 65.074
12.5 | 1.632 | 0.026 | -0.129 | 62.783
13 | 1.635 | 0.02726 | -0.13 | 59.993
13.5 | 1.634 | 0.02844 | -0.131 | 57.443
14 | 1.628 | 0.02968 | -0.132 | 54.854
14.5 | 1.617 | 0.0311 | -0.133 | 51.983
15 | 1.602 | 0.03271 | -0.134 | 48.969
15.5 | 1.583 | 0.03441 | -0.134 | 45.993
16 | 1.558 | 0.03641 | -0.135 | 42.792
16.5 | 1.53 | 0.03872 | -0.135 | 39.522
17 | 1.5 | 0.04094 | -0.136 | 36.639
17.5 | 1.462 | 0.04369 | -0.136 | 33.454
18 | 1.42 | 0.04671 | -0.137 | 30.41

## 50. Re 2M Mach 0.00 (2)
BIGFOIL.COM POLAR EXPORT
NACA66-518 a=0.8
NACA66-518 a=0.8 |  |  |  | Cl Max: | 1.4881 | at alpha= | 20 | deg
XFOIL ncrit=9 |  |  |  | L/D Max: | 167.679 | at alpha= | 4.5 | deg
Re: | 2000000 |  |  | Cd Min: | 0.08351 | at alpha= | -20 | deg
Mach: | 0 |  |  | Cl=0 at alpha= | -4.3327 | deg
|  |  |  | @ Cl=0.1, Cd= | 0.0079257
|  |  |  | @ Cl=0.4, Cd= | 0.0053097
|  |  |  | @ Cl=0.6, Cd= | 0.005497
alpha (deg) | Cl | Cd | Cm | Cl/Cd
-20 | -0.7788 | 0.08351 | -0.1178 | -9.3258
-19.5 | -0.8364 | 0.06725 | -0.1276 | -12.4372
-19 | -0.8295 | 0.06135 | -0.1315 | -13.5208
-18.5 | -0.8546 | 0.05207 | -0.136 | -16.4125
-18 | -0.8845 | 0.04359 | -0.1384 | -20.2914
-17.5 | -0.9028 | 0.03743 | -0.1384 | -24.1197
-17 | -0.8973 | 0.03386 | -0.1379 | -26.5003
-16.5 | -0.8762 | 0.03171 | -0.1375 | -27.6317
-16 | -0.8574 | 0.02963 | -0.1364 | -28.9369
-15.5 | -0.8361 | 0.02774 | -0.1353 | -30.1406
-15 | -0.8176 | 0.0257 | -0.1336 | -31.8132
-14.5 | -0.7919 | 0.02427 | -0.1321 | -32.6288
-14 | -0.7688 | 0.02255 | -0.1302 | -34.0931
-13.5 | -0.7395 | 0.0214 | -0.1286 | -34.5561
-13 | -0.7087 | 0.02036 | -0.127 | -34.8084
-12.5 | -0.677 | 0.01936 | -0.1253 | -34.969
-12 | -0.6445 | 0.01826 | -0.1235 | -35.2957
-11.5 | -0.6104 | 0.01731 | -0.1217 | -35.2629
-11 | -0.5841 | 0.0154 | -0.1189 | -37.9286
-10.5 | -0.5543 | 0.01423 | -0.1162 | -38.9529
-10 | -0.5213 | 0.01334 | -0.1137 | -39.078
-9.5 | -0.4866 | 0.01261 | -0.1111 | -38.5884
-9 | -0.4527 | 0.01208 | -0.1081 | -37.4752
-8.5 | -0.4121 | 0.01161 | -0.1063 | -35.4953
-8 | -0.367 | 0.01114 | -0.1053 | -32.9443
-7.5 | -0.3194 | 0.01073 | -0.1046 | -29.767
-7 | -0.2705 | 0.01036 | -0.1042 | -26.11
-6.5 | -0.226 | 0.00971 | -0.103 | -23.275
-6 | -0.1759 | 0.00936 | -0.1027 | -18.7927
-5.5 | -0.1242 | 0.00909 | -0.1027 | -13.6634
-5 | -0.0706 | 0.00883 | -0.103 | -7.9955
-4.5 | -0.0182 | 0.00848 | -0.1031 | -2.1462
-4 | 0.0362 | 0.00825 | -0.1036 | 4.3879
-3.5 | 0.0905 | 0.008 | -0.104 | 11.3125
-3 | 0.1429 | 0.00759 | -0.1042 | 18.8274
-2.5 | 0.1879 | 0.0066 | -0.1034 | 28.4697
-2 | 0.2321 | 0.00533 | -0.1026 | 43.546
-1.5 | 0.2882 | 0.00513 | -0.1034 | 56.1793
-1 | 0.3475 | 0.00523 | -0.1046 | 66.4436
-0.5 | 0.4068 | 0.00532 | -0.1059 | 76.4662
0 | 0.4655 | 0.00539 | -0.107 | 86.3636
0.5 | 0.5244 | 0.00548 | -0.1082 | 95.6934
1 | 0.5828 | 0.0055 | -0.1093 | 105.9636
1.5 | 0.6405 | 0.00549 | -0.1103 | 116.6667
2 | 0.6985 | 0.00554 | -0.1114 | 126.083
2.5 | 0.7553 | 0.00552 | -0.1122 | 136.8297
3 | 0.8111 | 0.00552 | -0.1128 | 146.9384
3.5 | 0.8648 | 0.00556 | -0.1129 | 155.5396
4 | 0.9165 | 0.00561 | -0.1127 | 163.369
4.5 | 0.9608 | 0.00573 | -0.1109 | 167.6789
5 | 0.9535 | 0.00653 | -0.0984 | 146.0184
5.5 | 0.9321 | 0.00828 | -0.0844 | 112.5725
6 | 0.9143 | 0.0104 | -0.0721 | 87.9135
6.5 | 0.9092 | 0.01245 | -0.0628 | 73.0281
7 | 0.9105 | 0.01454 | -0.0551 | 62.6204
7.5 | 0.9167 | 0.01667 | -0.0485 | 54.991
8 | 0.9256 | 0.01889 | -0.0428 | 48.9995
8.5 | 0.9403 | 0.021 | -0.0382 | 44.7762
9 | 0.9716 | 0.02233 | -0.0359 | 43.511
9.5 | 1.0056 | 0.02355 | -0.0341 | 42.7006
10 | 1.0394 | 0.02482 | -0.0323 | 41.8775
10.5 | 1.0727 | 0.02617 | -0.0306 | 40.9897
11.5 | 1.1361 | 0.02916 | -0.0272 | 38.9609
12 | 1.169 | 0.03061 | -0.0257 | 38.1901
12.5 | 1.1995 | 0.03229 | -0.0242 | 37.1477
13 | 1.2303 | 0.03394 | -0.0227 | 36.2493
13.5 | 1.2562 | 0.03601 | -0.021 | 34.8848
14 | 1.2802 | 0.03828 | -0.0192 | 33.4431
14.5 | 1.3072 | 0.04038 | -0.0178 | 32.3725
15 | 1.335 | 0.04244 | -0.0167 | 31.4562
15.5 | 1.357 | 0.04501 | -0.0152 | 30.1489
16 | 1.3782 | 0.04746 | -0.0135 | 29.0392
17 | 1.4105 | 0.05484 | -0.0121 | 25.7203
17.5 | 1.4299 | 0.0581 | -0.0115 | 24.611
18 | 1.4475 | 0.06165 | -0.011 | 23.4793
18.5 | 1.4601 | 0.06583 | -0.0106 | 22.1799
19 | 1.4703 | 0.07041 | -0.0104 | 20.882
19.5 | 1.4846 | 0.07466 | -0.0107 | 19.8848
20 | 1.4881 | 0.08035 | -0.0112 | 18.5202

## 51. Re 2M Mach 0.10 (1)
BIGFOIL.COM POLAR EXPORT
NACA66-518 a=0.8
NACA66-518 a=0.8 |  |  |  | Cl Max: | 1.625 | at alpha= | 12.5 | deg
JavaFoil+Calcfoil stall+Eppler ext transition |  |  |  | L/D Max: | 188.746 | at alpha= | 5 | deg
Re: | 2000000 |  |  | Cd Min: | 0.00477 | at alpha= | -2 | deg
Mach: | 0.1 |  |  | Cl=0 at alpha= | -4.0564 | deg
|  |  |  | @ Cl=0.1, Cd= | 0.0080416
|  |  |  | @ Cl=0.4, Cd= | 0.0048702
|  |  |  | @ Cl=0.6, Cd= | 0.0050934
alpha (deg) | Cl | Cd | Cm | Cl/Cd
-17.5 | -0.775 | 0.13758 | -0.029 | -5.632
-17 | -0.783 | 0.1316 | -0.029 | -5.951
-16.5 | -0.789 | 0.12369 | -0.03 | -6.378
-16 | -0.792 | 0.11209 | -0.031 | -7.065
-15.5 | -0.791 | 0.1076 | -0.031 | -7.352
-15 | -0.788 | 0.1016 | -0.032 | -7.753
-14.5 | -0.781 | 0.09573 | -0.034 | -8.158
-14 | -0.771 | 0.09021 | -0.035 | -8.544
-13.5 | -0.76 | 0.08268 | -0.039 | -9.188
-13 | -0.747 | 0.072 | -0.045 | -10.368
-12.5 | -0.829 | 0.01987 | -0.066 | -41.726
-12 | -0.801 | 0.01822 | -0.068 | -43.933
-11.5 | -0.77 | 0.01651 | -0.07 | -46.643
-11 | -0.735 | 0.01501 | -0.071 | -48.98
-10.5 | -0.696 | 0.01421 | -0.073 | -48.961
-10 | -0.654 | 0.01326 | -0.074 | -49.346
-9.5 | -0.61 | 0.01251 | -0.076 | -48.739
-9 | -0.562 | 0.01188 | -0.078 | -47.348
-8.5 | -0.512 | 0.01134 | -0.079 | -45.184
-8 | -0.46 | 0.01081 | -0.081 | -42.582
-7.5 | -0.407 | 0.01037 | -0.082 | -39.212
-7 | -0.351 | 0.01 | -0.084 | -35.09
-6.5 | -0.294 | 0.00965 | -0.085 | -30.478
-6 | -0.236 | 0.00935 | -0.087 | -25.211
-5.5 | -0.176 | 0.00906 | -0.088 | -19.452
-5 | -0.116 | 0.00829 | -0.089 | -13.99
-4.5 | -0.055 | 0.00845 | -0.091 | -6.491
-4 | 0.007 | 0.00776 | -0.092 | 0.892
-3.5 | 0.069 | 0.00814 | -0.094 | 8.516
-3 | 0.132 | 0.00794 | -0.095 | 16.628
-2.5 | 0.195 | 0.00774 | -0.097 | 25.157
-2 | 0.258 | 0.00477 | -0.098 | 54.177
-1.5 | 0.321 | 0.00482 | -0.099 | 66.636
-1 | 0.384 | 0.00486 | -0.1 | 78.984
-0.5 | 0.447 | 0.0049 | -0.102 | 91.113
0 | 0.504 | 0.00501 | -0.103 | 100.633
0.5 | 0.566 | 0.00506 | -0.104 | 111.828
1 | 0.627 | 0.00512 | -0.105 | 122.579
1.5 | 0.689 | 0.00519 | -0.107 | 132.669
2 | 0.75 | 0.00524 | -0.108 | 143.079
2.5 | 0.811 | 0.00532 | -0.109 | 152.526
3 | 0.872 | 0.00542 | -0.11 | 160.975
3.5 | 0.928 | 0.00551 | -0.112 | 168.453
4 | 0.986 | 0.00561 | -0.113 | 175.714
4.5 | 1.044 | 0.00571 | -0.114 | 182.82
5 | 1.1 | 0.00583 | -0.115 | 188.746
5.5 | 1.146 | 0.01471 | -0.115 | 77.905
6 | 1.2 | 0.01536 | -0.116 | 78.126
6.5 | 1.251 | 0.01594 | -0.118 | 78.438
7 | 1.3 | 0.01662 | -0.119 | 78.185
7.5 | 1.346 | 0.01724 | -0.12 | 78.077
8 | 1.39 | 0.01793 | -0.121 | 77.513
8.5 | 1.431 | 0.01868 | -0.122 | 76.601
9 | 1.469 | 0.01947 | -0.123 | 75.468
9.5 | 1.504 | 0.02033 | -0.124 | 73.97
10 | 1.535 | 0.02106 | -0.125 | 72.865
10.5 | 1.562 | 0.02205 | -0.126 | 70.82
11 | 1.585 | 0.02308 | -0.127 | 68.666
11.5 | 1.604 | 0.02412 | -0.128 | 66.48
12 | 1.618 | 0.02537 | -0.129 | 63.783
12.5 | 1.625 | 0.02662 | -0.13 | 61.029
13 | 1.625 | 0.0277 | -0.131 | 58.666
13.5 | 1.62 | 0.02898 | -0.132 | 55.91
14 | 1.61 | 0.03032 | -0.133 | 53.089
14.5 | 1.595 | 0.0318 | -0.134 | 50.172
15 | 1.576 | 0.03342 | -0.134 | 47.147
15.5 | 1.551 | 0.03545 | -0.135 | 43.736
16 | 1.521 | 0.03771 | -0.135 | 40.335
16.5 | 1.488 | 0.03989 | -0.136 | 37.308
17 | 1.451 | 0.04291 | -0.136 | 33.818
17.5 | 1.405 | 0.04633 | -0.136 | 30.334

## 52. Re 2M Mach 0.10 (2)
BIGFOIL.COM POLAR EXPORT
NACA66-518 a=0.8
NACA66-518 a=0.8 |  |  |  | Cl Max: | 1.4742 | at alpha= | 20 | deg
XFOIL ncrit=9 |  |  |  | L/D Max: | 167.465 | at alpha= | 4.5 | deg
Re: | 2000000 |  |  | Cd Min: | 0.17565 | at alpha= | -20 | deg
Mach: | 0.1 |  |  | Cl=0 at alpha= | -4.3385 | deg
|  |  |  | @ Cl=0.1, Cd= | 0.00796
|  |  |  | @ Cl=0.4, Cd= | 0.0053166
|  |  |  | @ Cl=0.6, Cd= | 0.0055276
alpha (deg) | Cl | Cd | Cm | Cl/Cd
-20 | -0.3527 | 0.17565 | -0.0775 | -2.008
-19.5 | -0.7003 | 0.09065 | -0.1156 | -7.7253
-19 | -0.7359 | 0.07666 | -0.1246 | -9.5995
-18.5 | -0.7972 | 0.0605 | -0.1342 | -13.1769
-18 | -0.8301 | 0.05036 | -0.139 | -16.4833
-17.5 | -0.8658 | 0.04163 | -0.1409 | -20.7975
-17 | -0.8722 | 0.03665 | -0.1408 | -23.7981
-16.5 | -0.856 | 0.03392 | -0.1406 | -25.2358
-16 | -0.8399 | 0.03149 | -0.1396 | -26.672
-15.5 | -0.822 | 0.02927 | -0.1385 | -28.0834
-15 | -0.8054 | 0.02703 | -0.1368 | -29.7965
-14.5 | -0.7821 | 0.02539 | -0.1352 | -30.8035
-14 | -0.761 | 0.02351 | -0.1331 | -32.3692
-13.5 | -0.7335 | 0.02221 | -0.1314 | -33.0257
-13 | -0.7042 | 0.02105 | -0.1295 | -33.4537
-12.5 | -0.6738 | 0.0199 | -0.1276 | -33.8593
-12 | -0.6422 | 0.01872 | -0.1257 | -34.3056
-11.5 | -0.6084 | 0.01768 | -0.1238 | -34.4118
-11 | -0.5794 | 0.01589 | -0.1213 | -36.4632
-10.5 | -0.5502 | 0.01458 | -0.1184 | -37.7366
-10 | -0.5176 | 0.01358 | -0.1159 | -38.1149
-9.5 | -0.4827 | 0.0128 | -0.1134 | -37.7109
-9 | -0.4483 | 0.0122 | -0.1105 | -36.7459
-8 | -0.3662 | 0.01124 | -0.1067 | -32.5801
-7.5 | -0.3191 | 0.0108 | -0.1059 | -29.5463
-7 | -0.2703 | 0.01042 | -0.1053 | -25.9405
-6.5 | -0.2257 | 0.00978 | -0.104 | -23.0777
-6 | -0.1759 | 0.00941 | -0.1036 | -18.6929
-5.5 | -0.124 | 0.00912 | -0.1036 | -13.5965
-5 | -0.0703 | 0.00886 | -0.1038 | -7.9345
-4.5 | -0.0176 | 0.00851 | -0.1039 | -2.0682
-4 | 0.0369 | 0.00827 | -0.1043 | 4.4619
-3.5 | 0.0914 | 0.00802 | -0.1047 | 11.3965
-3 | 0.1444 | 0.00765 | -0.1049 | 18.8758
-2.5 | 0.1896 | 0.00668 | -0.104 | 28.3832
-2 | 0.2337 | 0.0054 | -0.1032 | 43.2778
-1.5 | 0.2898 | 0.00516 | -0.1039 | 56.1628
-1 | 0.3493 | 0.00524 | -0.1052 | 66.6603
-0.5 | 0.4089 | 0.00533 | -0.1064 | 76.7167
0 | 0.468 | 0.00541 | -0.1075 | 86.5065
0.5 | 0.5273 | 0.0055 | -0.1087 | 95.8727
1 | 0.5859 | 0.00553 | -0.1098 | 105.9494
1.5 | 0.644 | 0.00552 | -0.1108 | 116.6667
2 | 0.7023 | 0.00556 | -0.1119 | 126.3129
2.5 | 0.7594 | 0.00554 | -0.1127 | 137.0758
3 | 0.8154 | 0.00555 | -0.1133 | 146.9189
3.5 | 0.8692 | 0.00558 | -0.1134 | 155.7706
4 | 0.9209 | 0.00564 | -0.113 | 163.2801
4.5 | 0.9646 | 0.00576 | -0.111 | 167.4653
5 | 0.9553 | 0.00658 | -0.0981 | 145.1824
5.5 | 0.9331 | 0.00838 | -0.0839 | 111.3484
6 | 0.9153 | 0.01054 | -0.0717 | 86.8406
6.5 | 0.909 | 0.01265 | -0.0621 | 71.8577
7 | 0.91 | 0.01479 | -0.0543 | 61.5281
7.5 | 0.9153 | 0.017 | -0.0477 | 53.8412
8 | 0.9246 | 0.01923 | -0.042 | 48.0811
8.5 | 0.9395 | 0.02137 | -0.0374 | 43.9635
9 | 0.971 | 0.02273 | -0.0351 | 42.7189
9.5 | 1.006 | 0.02392 | -0.0334 | 42.0569
10 | 1.0388 | 0.0253 | -0.0314 | 41.0593
10.5 | 1.0733 | 0.02661 | -0.0298 | 40.3345
11 | 1.1071 | 0.02802 | -0.0283 | 39.5111
11.5 | 1.1356 | 0.02975 | -0.0261 | 38.1714
12 | 1.1689 | 0.03124 | -0.0247 | 37.4168
12.5 | 1.2001 | 0.03292 | -0.0232 | 36.455
13 | 1.2299 | 0.03471 | -0.0216 | 35.4336
13.5 | 1.2548 | 0.03691 | -0.0197 | 33.9962
14 | 1.2796 | 0.03921 | -0.0179 | 32.6345
14.5 | 1.3072 | 0.04132 | -0.0166 | 31.636
15 | 1.3333 | 0.04361 | -0.0153 | 30.5733
15.5 | 1.356 | 0.04621 | -0.0139 | 29.3443
16 | 1.3762 | 0.04898 | -0.0123 | 28.0972
16.5 | 1.3902 | 0.05305 | -0.0117 | 26.2055
17 | 1.4062 | 0.05666 | -0.0107 | 24.8182
17.5 | 1.4248 | 0.06013 | -0.01 | 23.6953
18 | 1.4412 | 0.06395 | -0.0096 | 22.5364
18.5 | 1.4521 | 0.06845 | -0.0092 | 21.214
19 | 1.4604 | 0.07347 | -0.0093 | 19.8775
19.5 | 1.4729 | 0.07811 | -0.0097 | 18.8567
20 | 1.4742 | 0.08427 | -0.0105 | 17.4938

## 53. Re 2M Mach 0.25 (1)
BIGFOIL.COM POLAR EXPORT
NACA66-518 a=0.8
NACA66-518 a=0.8 |  |  |  | Cl Max: | 1.572 | at alpha= | 11.5 | deg
JavaFoil+Calcfoil stall+Eppler ext transition |  |  |  | L/D Max: | 182.5 | at alpha= | 4.5 | deg
Re: | 2000000 |  |  | Cd Min: | 0.00486 | at alpha= | -2 | deg
Mach: | 0.25 |  |  | Cl=0 at alpha= | -4.0556 | deg
|  |  |  | @ Cl=0.1, Cd= | 0.0078555
|  |  |  | @ Cl=0.4, Cd= | 0.0049146
|  |  |  | @ Cl=0.6, Cd= | 0.0051611
alpha (deg) | Cl | Cd | Cm | Cl/Cd
-16.5 | -0.611 | 0.14017 | -0.029 | -4.359
-16 | -0.641 | 0.13055 | -0.03 | -4.911
-15.5 | -0.666 | 0.12252 | -0.031 | -5.437
-15 | -0.686 | 0.11315 | -0.032 | -6.061
-14.5 | -0.7 | 0.107 | -0.033 | -6.537
-14 | -0.706 | 0.0953 | -0.033 | -7.409
-13.5 | -0.707 | 0.09018 | -0.034 | -7.84
-13 | -0.696 | 0.0848 | -0.036 | -8.207
-12.5 | -0.681 | 0.07914 | -0.038 | -8.609
-12 | -0.663 | 0.07376 | -0.04 | -8.984
-11.5 | -0.737 | 0.02194 | -0.069 | -33.613
-11 | -0.724 | 0.01635 | -0.073 | -44.277
-10.5 | -0.689 | 0.01543 | -0.074 | -44.683
-10 | -0.652 | 0.01435 | -0.076 | -45.46
-9.5 | -0.611 | 0.01344 | -0.078 | -45.465
-9 | -0.566 | 0.01276 | -0.079 | -44.354
-8.5 | -0.518 | 0.01201 | -0.081 | -43.118
-8 | -0.467 | 0.01138 | -0.083 | -41.022
-7.5 | -0.413 | 0.01078 | -0.084 | -38.345
-7 | -0.358 | 0.01036 | -0.086 | -34.544
-6.5 | -0.3 | 0.00998 | -0.087 | -30.073
-6 | -0.241 | 0.00911 | -0.089 | -26.431
-5.5 | -0.18 | 0.00918 | -0.09 | -19.636
-5 | -0.119 | 0.00888 | -0.091 | -13.367
-4.5 | -0.056 | 0.00863 | -0.093 | -6.502
-4 | 0.007 | 0.00839 | -0.094 | 0.845
-3.5 | 0.071 | 0.00815 | -0.096 | 8.696
-3 | 0.135 | 0.0075 | -0.097 | 18.015
-2.5 | 0.2 | 0.0079 | -0.099 | 25.313
-2 | 0.265 | 0.00486 | -0.1 | 54.583
-1.5 | 0.33 | 0.00487 | -0.102 | 67.742
-1 | 0.394 | 0.00491 | -0.103 | 80.293
-0.5 | 0.459 | 0.00496 | -0.104 | 92.584
0 | 0.517 | 0.00511 | -0.106 | 101.294
0.5 | 0.581 | 0.00514 | -0.107 | 112.884
1 | 0.644 | 0.00521 | -0.108 | 123.521
1.5 | 0.707 | 0.00528 | -0.109 | 133.771
2 | 0.77 | 0.00535 | -0.111 | 143.964
2.5 | 0.833 | 0.00546 | -0.112 | 152.547
3 | 0.895 | 0.00552 | -0.113 | 162.261
3.5 | 0.952 | 0.00563 | -0.115 | 168.957
4 | 1.011 | 0.00575 | -0.116 | 175.959
4.5 | 1.07 | 0.00586 | -0.117 | 182.5
5 | 1.118 | 0.0147 | -0.117 | 76.053
5.5 | 1.174 | 0.01536 | -0.118 | 76.432
6 | 1.228 | 0.01605 | -0.119 | 76.531
6.5 | 1.279 | 0.01672 | -0.121 | 76.498
7 | 1.327 | 0.01747 | -0.122 | 76.007
7.5 | 1.373 | 0.01816 | -0.123 | 75.61
8 | 1.415 | 0.01894 | -0.124 | 74.707
8.5 | 1.452 | 0.0198 | -0.125 | 73.361
9 | 1.486 | 0.02071 | -0.126 | 71.771
9.5 | 1.515 | 0.02156 | -0.127 | 70.243
10 | 1.276 | 0.06264 | -0.059 | 20.367
10.5 | 1.556 | 0.02375 | -0.129 | 65.504
11 | 1.568 | 0.02491 | -0.13 | 62.928
11.5 | 1.572 | 0.02613 | -0.131 | 60.165
12 | 1.571 | 0.02746 | -0.132 | 57.193
12.5 | 1.557 | 0.02926 | -0.133 | 53.189
13 | 1.532 | 0.03098 | -0.134 | 49.438
13.5 | 1.498 | 0.03249 | -0.135 | 46.106
14 | 1.455 | 0.03452 | -0.136 | 42.156
14.5 | 1.404 | 0.03642 | -0.136 | 38.546
15 | 1.327 | 0.04303 | -0.135 | 30.838
15.5 | 1.206 | 0.06194 | -0.126 | 19.476
16 | 1.025 | 0.12327 | -0.074 | 8.311
16.5 | 0.959 | 0.13453 | -0.069 | 7.126

## 54. Re 2M Mach 0.25 (2)
BIGFOIL.COM POLAR EXPORT
NACA66-518 a=0.8
NACA66-518 a=0.8 |  |  |  | Cl Max: | 1.3902 | at alpha= | 18.5 | deg
XFOIL ncrit=9 |  |  |  | L/D Max: | 166.265 | at alpha= | 4.5 | deg
Re: | 2000000 |  |  | Cd Min: | 0.16914 | at alpha= | -19 | deg
Mach: | 0.25 |  |  | Cl=0 at alpha= | -4.3713 | deg
|  |  |  | @ Cl=0.1, Cd= | 0.0081652
|  |  |  | @ Cl=0.4, Cd= | 0.0053966
|  |  |  | @ Cl=0.6, Cd= | 0.0056584
alpha (deg) | Cl | Cd | Cm | Cl/Cd
-19 | -0.3088 | 0.16914 | -0.0871 | -1.8257
-18.5 | -0.2892 | 0.16413 | -0.0908 | -1.762
-18 | -0.2823 | 0.15521 | -0.0955 | -1.8188
-17.5 | -0.2623 | 0.15023 | -0.0991 | -1.746
-17 | -0.2452 | 0.1446 | -0.1027 | -1.6957
-16 | -0.5626 | 0.06393 | -0.1422 | -8.8003
-15.5 | -0.6046 | 0.05149 | -0.1496 | -11.7421
-15 | -0.6475 | 0.04184 | -0.1524 | -15.4756
-14.5 | -0.6481 | 0.03751 | -0.1522 | -17.2781
-14 | -0.6586 | 0.0329 | -0.1504 | -20.0182
-13.5 | -0.6566 | 0.02953 | -0.148 | -22.235
-12.5 | -0.6341 | 0.02437 | -0.142 | -26.0197
-11.5 | -0.5901 | 0.0204 | -0.1359 | -28.9265
-11 | -0.5597 | 0.01888 | -0.1333 | -29.6451
-10.5 | -0.5293 | 0.0169 | -0.1304 | -31.3195
-10 | -0.4984 | 0.01519 | -0.1275 | -32.8111
-9.5 | -0.463 | 0.01411 | -0.1248 | -32.8136
-9 | -0.4265 | 0.01322 | -0.1222 | -32.2617
-8.5 | -0.3897 | 0.01244 | -0.1193 | -31.3264
-8 | -0.3546 | 0.01181 | -0.1158 | -30.0254
-7.5 | -0.3138 | 0.01127 | -0.1133 | -27.8438
-7 | -0.2671 | 0.0108 | -0.1118 | -24.7315
-6.5 | -0.2203 | 0.01032 | -0.1104 | -21.3469
-6 | -0.1745 | 0.00972 | -0.1088 | -17.9527
-5.5 | -0.1222 | 0.00934 | -0.1084 | -13.0835
-5 | -0.0683 | 0.00903 | -0.1082 | -7.5637
-4.5 | -0.0141 | 0.00871 | -0.1081 | -1.6188
-4 | 0.0407 | 0.00842 | -0.1082 | 4.8337
-3.5 | 0.0967 | 0.00818 | -0.1085 | 11.8215
-3 | 0.1525 | 0.00793 | -0.1087 | 19.2308
-2.5 | 0.1987 | 0.00704 | -0.1077 | 28.2244
-2 | 0.2431 | 0.0058 | -0.1067 | 41.9138
-1.5 | 0.2978 | 0.00526 | -0.1069 | 56.616
-1 | 0.3592 | 0.00533 | -0.1082 | 67.3921
-0.5 | 0.4205 | 0.00543 | -0.1094 | 77.4401
0 | 0.4814 | 0.00552 | -0.1105 | 87.2101
0.5 | 0.5427 | 0.00563 | -0.1118 | 96.3943
1 | 0.6032 | 0.00566 | -0.1129 | 106.5724
1.5 | 0.6636 | 0.00573 | -0.114 | 115.8115
2 | 0.723 | 0.00572 | -0.1149 | 126.3986
2.5 | 0.7815 | 0.00569 | -0.1155 | 137.3462
3 | 0.8388 | 0.0057 | -0.1159 | 147.1579
3.5 | 0.8928 | 0.00573 | -0.1156 | 155.8115
4 | 0.9442 | 0.00581 | -0.1147 | 162.5129
4.5 | 0.9793 | 0.00589 | -0.1103 | 166.2649
5 | 0.9666 | 0.00692 | -0.0966 | 139.6821
5.5 | 0.9393 | 0.00899 | -0.0816 | 104.4828
6.5 | 0.909 | 0.01381 | -0.0588 | 65.8219
7 | 0.9066 | 0.01628 | -0.0505 | 55.688
7.5 | 0.9101 | 0.01876 | -0.0436 | 48.5128
8 | 0.9185 | 0.02123 | -0.0378 | 43.2642
8.5 | 0.9365 | 0.02339 | -0.0335 | 40.0385
9 | 0.9699 | 0.02486 | -0.0312 | 39.0145
9.5 | 1.0065 | 0.02616 | -0.0294 | 38.4748
10 | 1.0391 | 0.02775 | -0.0272 | 37.445
10.5 | 1.0753 | 0.02919 | -0.0255 | 36.838
11 | 1.107 | 0.03095 | -0.0234 | 35.7674
11.5 | 1.1385 | 0.03278 | -0.0214 | 34.7315
12 | 1.1701 | 0.03466 | -0.0195 | 33.7594
12.5 | 1.201 | 0.03665 | -0.0176 | 32.7694
13 | 1.2263 | 0.03912 | -0.0155 | 31.3471
13.5 | 1.2489 | 0.04189 | -0.0132 | 29.8138
14 | 1.2756 | 0.04444 | -0.0115 | 28.7039
14.5 | 1.298 | 0.04744 | -0.0098 | 27.3609
15 | 1.3218 | 0.05043 | -0.0083 | 26.2106
15.5 | 1.3384 | 0.05416 | -0.0067 | 24.712
16.5 | 1.3561 | 0.06354 | -0.0038 | 21.3425
17.5 | 1.3792 | 0.07368 | -0.0036 | 18.7188
18 | 1.3858 | 0.07954 | -0.0039 | 17.4227
18.5 | 1.3902 | 0.08584 | -0.0047 | 16.1952
19 | 1.3863 | 0.09348 | -0.0063 | 14.8299
19.5 | 1.3807 | 0.1016 | -0.0086 | 13.5896
20 | 1.3609 | 0.11195 | -0.0123 | 12.1563

## 55. Re 2M Mach 0.50 (1)
BIGFOIL.COM POLAR EXPORT
NACA66-518 a=0.8
NACA66-518 a=0.8 |  |  |  | Cl Max: | 1.438 | at alpha= | 7.5 | deg
JavaFoil+Calcfoil stall+Eppler ext transition |  |  |  | L/D Max: | 173.775 | at alpha= | 4 | deg
Re: | 2000000 |  |  | Cd Min: | 0.00522 | at alpha= | -1.5 | deg
Mach: | 0.5 |  |  | Cl=0 at alpha= | -4.0571 | deg
|  |  |  | @ Cl=0.1, Cd= | 0.0088363
|  |  |  | @ Cl=0.4, Cd= | 0.0052372
|  |  |  | @ Cl=0.6, Cd= | 0.0055709
alpha (deg) | Cl | Cd | Cm | Cl/Cd
-20 | -0.902 | 0.1798 | -0.033 | -5.017
-19.5 | -0.875 | 0.17311 | -0.034 | -5.052
-19 | -0.848 | 0.17196 | -0.035 | -4.93
-18.5 | -0.817 | 0.16517 | -0.034 | -4.95
-18 | -0.789 | 0.15637 | -0.034 | -5.048
-17.5 | -0.761 | 0.15481 | -0.035 | -4.916
-17 | -0.734 | 0.14671 | -0.036 | -5
-16.5 | -0.706 | 0.14272 | -0.037 | -4.946
-16 | -0.676 | 0.13607 | -0.035 | -4.971
-15.5 | -0.648 | 0.13004 | -0.035 | -4.983
-15 | -0.62 | 0.12588 | -0.036 | -4.926
-14.5 | -0.592 | 0.12531 | -0.037 | -4.725
-14 | -0.564 | 0.12048 | -0.038 | -4.681
-13.5 | -0.536 | 0.11677 | -0.038 | -4.59
-13 | -0.507 | 0.10884 | -0.037 | -4.657
-12.5 | -0.479 | 0.10697 | -0.037 | -4.475
-12 | -0.451 | 0.1036 | -0.038 | -4.348
-11.5 | -0.422 | 0.09557 | -0.038 | -4.419
-11 | -0.394 | 0.09564 | -0.039 | -4.121
-10.5 | -0.366 | 0.09173 | -0.04 | -3.989
-10 | -0.338 | 0.08582 | -0.04 | -3.933
-9.5 | -0.309 | 0.06925 | -0.04 | -4.464
-9 | -0.281 | 0.06123 | -0.042 | -4.587
-8.5 | -0.386 | 0.05579 | -0.043 | -6.923
-8 | -0.382 | 0.05081 | -0.047 | -7.518
-7.5 | -0.421 | 0.01338 | -0.092 | -31.459
-7 | -0.375 | 0.01237 | -0.094 | -30.301
-6.5 | -0.32 | 0.01154 | -0.095 | -27.735
-6 | -0.26 | 0.01092 | -0.097 | -23.82
-5.5 | -0.196 | 0.0104 | -0.099 | -18.876
-5 | -0.13 | 0.00996 | -0.101 | -13.039
-4.5 | -0.062 | 0.00958 | -0.102 | -6.443
-4 | 0.008 | 0.00921 | -0.104 | 0.848
-3.5 | 0.078 | 0.00892 | -0.106 | 8.77
-3 | 0.149 | 0.00865 | -0.107 | 17.255
-2.5 | 0.221 | 0.00842 | -0.109 | 26.213
-2 | 0.294 | 0.00822 | -0.111 | 35.752
-1.5 | 0.369 | 0.00522 | -0.113 | 70.689
-1 | 0.441 | 0.00526 | -0.115 | 83.83
-0.5 | 0.513 | 0.00531 | -0.116 | 96.526
0 | 0.576 | 0.00554 | -0.117 | 103.978
0.5 | 0.646 | 0.00563 | -0.119 | 114.787
1 | 0.716 | 0.0057 | -0.12 | 125.693
1.5 | 0.787 | 0.00581 | -0.122 | 135.446
2 | 0.857 | 0.00592 | -0.123 | 144.648
2.5 | 0.927 | 0.00604 | -0.125 | 153.431
3 | 0.996 | 0.00616 | -0.126 | 161.808
3.5 | 1.056 | 0.00632 | -0.127 | 167.213
4 | 1.121 | 0.00645 | -0.129 | 173.775
4.5 | 1.175 | 0.01685 | -0.129 | 69.696
5 | 1.235 | 0.01781 | -0.13 | 69.332
5.5 | 1.292 | 0.01872 | -0.132 | 69.012
6 | 1.344 | 0.01968 | -0.133 | 68.324
6.5 | 1.388 | 0.02081 | -0.134 | 66.681
7 | 1.421 | 0.02192 | -0.135 | 64.799
7.5 | 1.438 | 0.02329 | -0.137 | 61.755
8 | 1.43 | 0.02475 | -0.138 | 57.77
8.5 | 1.371 | 0.02678 | -0.139 | 51.173
9 | 0.858 | 0.06175 | -0.066 | 13.903
9.5 | 0.758 | 0.07624 | -0.058 | 9.945
10 | 0.786 | 0.08343 | -0.062 | 9.421
10.5 | 0.813 | 0.0871 | -0.063 | 9.336
11 | 0.84 | 0.09121 | -0.063 | 9.212
11.5 | 0.869 | 0.09945 | -0.069 | 8.734
12 | 0.895 | 0.10357 | -0.069 | 8.646
12.5 | 0.922 | 0.10677 | -0.07 | 8.638

## 56. Re 2M Mach 0.50 (2)
BIGFOIL.COM POLAR EXPORT
NACA66-518 a=0.8
NACA66-518 a=0.8 |  |  |  | Cl Max: | 1.1672 | at alpha= | 13.5 | deg
XFOIL ncrit=9 |  |  |  | L/D Max: | 144.433 | at alpha= | 4 | deg
Re: | 2000000 |  |  | Cd Min: | 0.20388 | at alpha= | 18.5 | deg
Mach: | 0.5 |  |  | Cl=0 at alpha= | -4.6149 | deg
|  |  |  | @ Cl=0.1, Cd= | 0.0091737
|  |  |  | @ Cl=0.4, Cd= | 0.0058302
|  |  |  | @ Cl=0.6, Cd= | 0.0063053
alpha (deg) | Cl | Cd | Cm | Cl/Cd
-20 | -0.3085 | 0.2038 | -0.0879 | -1.5137
-19.5 | -0.288 | 0.19694 | -0.0924 | -1.4624
-19 | -0.267 | 0.1903 | -0.0968 | -1.403
-18.5 | -0.2517 | 0.18149 | -0.1016 | -1.3869
-18 | -0.2293 | 0.17535 | -0.1058 | -1.3077
-17.5 | -0.2155 | 0.16668 | -0.1103 | -1.2929
-17 | -0.193 | 0.16061 | -0.1145 | -1.2017
-16 | -0.156 | 0.14673 | -0.1228 | -1.0632
-15.5 | -0.1387 | 0.13976 | -0.127 | -0.99242
-15 | -0.1219 | 0.13285 | -0.131 | -0.91758
-14.5 | -0.1126 | 0.12402 | -0.1357 | -0.90792
-14 | -0.1046 | 0.11555 | -0.14 | -0.90524
-13.5 | -0.0996 | 0.10665 | -0.1446 | -0.9339
-12.5 | -0.1035 | 0.08811 | -0.154 | -1.1747
-12 | -0.1289 | 0.07562 | -0.1603 | -1.7046
-11.5 | -0.1724 | 0.05947 | -0.1698 | -2.8989
-11 | -0.2128 | 0.0467 | -0.1783 | -4.5567
-10.5 | -0.2488 | 0.03846 | -0.1803 | -6.4691
-10 | -0.2798 | 0.0323 | -0.1782 | -8.6625
-9.5 | -0.2973 | 0.02769 | -0.1739 | -10.7367
-9 | -0.3075 | 0.02355 | -0.1682 | -13.0573
-8.5 | -0.3022 | 0.02001 | -0.1623 | -15.1024
-8 | -0.2754 | 0.01717 | -0.1576 | -16.0396
-7.5 | -0.233 | 0.01518 | -0.154 | -15.3491
-7 | -0.1886 | 0.01371 | -0.1505 | -13.7564
-6.5 | -0.1458 | 0.01259 | -0.1468 | -11.5806
-6 | -0.1078 | 0.01156 | -0.1425 | -9.3253
-5.5 | -0.082 | 0.01065 | -0.1358 | -7.6995
-5 | -0.0392 | 0.01013 | -0.1316 | -3.8697
-4.5 | 0.0117 | 0.00971 | -0.1291 | 1.2049
-4 | 0.0672 | 0.00939 | -0.1274 | 7.1565
-3.5 | 0.1233 | 0.00902 | -0.126 | 13.6696
-3 | 0.183 | 0.00875 | -0.1253 | 20.9143
-2.5 | 0.2429 | 0.00848 | -0.1247 | 28.6439
-2 | 0.2853 | 0.00734 | -0.1217 | 38.8692
-1.5 | 0.3265 | 0.00571 | -0.1189 | 57.1804
-1 | 0.3953 | 0.00582 | -0.1199 | 67.921
-0.5 | 0.4643 | 0.00597 | -0.121 | 77.7722
0 | 0.5329 | 0.00614 | -0.122 | 86.7915
0.5 | 0.6019 | 0.00631 | -0.1232 | 95.3883
1 | 0.6721 | 0.00649 | -0.1248 | 103.5593
1.5 | 0.7337 | 0.00647 | -0.1244 | 113.4003
2 | 0.7975 | 0.00651 | -0.1243 | 122.5038
2.5 | 0.8605 | 0.00653 | -0.124 | 131.7764
3 | 0.9233 | 0.00664 | -0.1236 | 139.0512
3.5 | 0.9527 | 0.00662 | -0.1161 | 143.9124
4 | 0.9937 | 0.00688 | -0.1112 | 144.4331
4.5 | 1.032 | 0.00727 | -0.1058 | 141.9532
5 | 1.0268 | 0.0087 | -0.093 | 118.023
5.5 | 0.9662 | 0.01226 | -0.0725 | 78.8091
6 | 0.9356 | 0.01582 | -0.0586 | 59.1403
7.5 | 0.9008 | 0.02643 | -0.0303 | 34.0825
8 | 0.9033 | 0.02994 | -0.0239 | 30.1703
8.5 | 0.9368 | 0.0321 | -0.0207 | 29.1838
9 | 0.975 | 0.03412 | -0.0179 | 28.5756
9.5 | 1.0097 | 0.03649 | -0.015 | 27.6706
10 | 1.0457 | 0.03888 | -0.0122 | 26.8956
10.5 | 1.0766 | 0.04178 | -0.0092 | 25.7683
11 | 1.1012 | 0.04524 | -0.006 | 24.3413
11.5 | 1.1237 | 0.04908 | -0.0029 | 22.8953
12 | 1.1413 | 0.05356 | 0 | 21.3088
12.5 | 1.155 | 0.0586 | 0.0025 | 19.7099
13 | 1.1643 | 0.06437 | 0.0045 | 18.0876
13.5 | 1.1672 | 0.07102 | 0.006 | 16.4348
14 | 1.1634 | 0.0788 | 0.0066 | 14.764
14.5 | 1.1491 | 0.08829 | 0.0055 | 13.0151
15 | 1.1279 | 0.09937 | 0.0024 | 11.3505
15.5 | 1.1034 | 0.11167 | -0.0029 | 9.8809
16 | 1.0774 | 0.12494 | -0.0101 | 8.6233
16.5 | 1.0537 | 0.13868 | -0.0185 | 7.5981
17 | 1.0319 | 0.15282 | -0.0277 | 6.7524
17.5 | 1.0111 | 0.16739 | -0.0374 | 6.0404
18 | 0.9818 | 0.18451 | -0.0484 | 5.3211
18.5 | 0.9503 | 0.20388 | -0.0598 | 4.6611

## 57. Re 3M Mach 0.00 (1)
BIGFOIL.COM POLAR EXPORT
NACA66-518 a=0.8
NACA66-518 a=0.8 |  |  |  | Cl Max: | 1.638 | at alpha= | 13 | deg
JavaFoil+Calcfoil stall+Eppler ext transition |  |  |  | L/D Max: | 204.503 | at alpha= | 5 | deg
Re: | 3000000 |  |  | Cd Min: | 0.00435 | at alpha= | -2 | deg
Mach: | 0 |  |  | Cl=0 at alpha= | -4.0564 | deg
|  |  |  | @ Cl=0.1, Cd= | 0.006965
|  |  |  | @ Cl=0.4, Cd= | 0.0044187
|  |  |  | @ Cl=0.6, Cd= | 0.0045732
alpha (deg) | Cl | Cd | Cm | Cl/Cd
-19 | -0.774 | 0.15261 | -0.027 | -5.074
-18.5 | -0.785 | 0.1457 | -0.028 | -5.391
-18 | -0.795 | 0.13965 | -0.028 | -5.691
-17.5 | -0.802 | 0.13268 | -0.029 | -6.045
-17 | -0.807 | 0.12529 | -0.03 | -6.441
-16.5 | -0.81 | 0.11931 | -0.031 | -6.788
-16 | -0.817 | 0.10233 | -0.036 | -7.984
-15.5 | -0.818 | 0.09376 | -0.039 | -8.725
-15 | -0.826 | 0.07855 | -0.044 | -10.516
-14.5 | -0.818 | 0.07338 | -0.046 | -11.152
-14 | -0.903 | 0.02371 | -0.061 | -38.087
-13.5 | -0.895 | 0.01961 | -0.064 | -45.642
-13 | -0.871 | 0.01792 | -0.065 | -48.603
-12.5 | -0.842 | 0.01659 | -0.067 | -50.761
-12 | -0.81 | 0.01558 | -0.068 | -52.016
-11.5 | -0.777 | 0.01444 | -0.07 | -53.789
-11 | -0.74 | 0.01333 | -0.071 | -55.53
-10.5 | -0.7 | 0.01266 | -0.073 | -55.266
-10 | -0.657 | 0.01193 | -0.075 | -55.055
-9.5 | -0.611 | 0.01127 | -0.076 | -54.257
-9 | -0.563 | 0.01074 | -0.078 | -52.466
-8.5 | -0.513 | 0.01029 | -0.079 | -49.855
-8 | -0.461 | 0.00983 | -0.081 | -46.862
-7.5 | -0.407 | 0.00946 | -0.082 | -42.996
-7 | -0.351 | 0.00911 | -0.084 | -38.523
-6.5 | -0.294 | 0.00879 | -0.085 | -33.438
-6 | -0.235 | 0.00851 | -0.087 | -27.654
-5.5 | -0.176 | 0.00826 | -0.088 | -21.328
-5 | -0.116 | 0.00758 | -0.09 | -15.268
-4.5 | -0.055 | 0.00802 | -0.091 | -6.842
-4 | 0.007 | 0.00783 | -0.093 | 0.883
-3.5 | 0.069 | 0.00709 | -0.094 | 9.74
-3 | 0.131 | 0.00684 | -0.095 | 19.208
-2.5 | 0.194 | 0.00708 | -0.096 | 27.359
-2 | 0.257 | 0.00435 | -0.098 | 59.055
-1.5 | 0.319 | 0.00438 | -0.099 | 72.859
-1 | 0.382 | 0.00441 | -0.1 | 86.63
-0.5 | 0.444 | 0.00444 | -0.101 | 100.039
0 | 0.503 | 0.00451 | -0.103 | 111.527
0.5 | 0.564 | 0.00455 | -0.104 | 124.156
1 | 0.626 | 0.00459 | -0.105 | 136.192
1.5 | 0.687 | 0.00467 | -0.106 | 146.981
2 | 0.748 | 0.00472 | -0.108 | 158.71
2.5 | 0.809 | 0.00478 | -0.109 | 169.264
3 | 0.87 | 0.00483 | -0.11 | 180.118
3.5 | 0.926 | 0.00493 | -0.111 | 187.866
4 | 0.984 | 0.00505 | -0.113 | 194.648
4.5 | 1.041 | 0.00521 | -0.114 | 199.879
5 | 1.098 | 0.00537 | -0.115 | 204.503
5.5 | 1.142 | 0.01359 | -0.115 | 84.054
6 | 1.196 | 0.01418 | -0.116 | 84.337
6.5 | 1.247 | 0.01476 | -0.117 | 84.482
7 | 1.296 | 0.01535 | -0.118 | 84.44
7.5 | 1.343 | 0.01594 | -0.119 | 84.273
8 | 1.387 | 0.01658 | -0.12 | 83.7
8.5 | 1.429 | 0.01721 | -0.122 | 83.015
9 | 1.468 | 0.01793 | -0.123 | 81.837
9.5 | 1.503 | 0.01871 | -0.124 | 80.347
10 | 1.535 | 0.01941 | -0.125 | 79.101
10.5 | 1.563 | 0.02034 | -0.126 | 76.858
11 | 1.588 | 0.02119 | -0.127 | 74.939
11.5 | 1.608 | 0.02218 | -0.128 | 72.518
12 | 1.625 | 0.02317 | -0.129 | 70.135
12.5 | 1.635 | 0.02423 | -0.13 | 67.47
13 | 1.638 | 0.02534 | -0.13 | 64.639
13.5 | 1.637 | 0.02645 | -0.131 | 61.879
14 | 1.63 | 0.02749 | -0.132 | 59.306
14.5 | 1.619 | 0.02886 | -0.133 | 56.11
15 | 1.605 | 0.03028 | -0.134 | 52.987
15.5 | 1.586 | 0.03182 | -0.135 | 49.834
16 | 1.563 | 0.0337 | -0.135 | 46.366
16.5 | 1.535 | 0.03562 | -0.136 | 43.107
17 | 1.506 | 0.0374 | -0.137 | 40.26
17.5 | 1.468 | 0.0395 | -0.137 | 37.178
18 | 1.428 | 0.04215 | -0.138 | 33.876

## 58. Re 3M Mach 0.00 (2)
BIGFOIL.COM POLAR EXPORT
NACA66-518 a=0.8
NACA66-518 a=0.8 |  |  |  | Cl Max: | 1.561 | at alpha= | 20 | deg
XFOIL ncrit=9 |  |  |  | L/D Max: | 183.8 | at alpha= | 4 | deg
Re: | 3000000 |  |  | Cd Min: | 0.07105 | at alpha= | 20 | deg
Mach: | 0 |  |  | Cl=0 at alpha= | -4.2993 | deg
|  |  |  | @ Cl=0.1, Cd= | 0.0072541
|  |  |  | @ Cl=0.4, Cd= | 0.004472
|  |  |  | @ Cl=0.6, Cd= | 0.0046124
alpha (deg) | Cl | Cd | Cm | Cl/Cd
-20 | -1.083 | 0.04409 | -0.1345 | -24.5634
-19.5 | -1.075 | 0.03999 | -0.1354 | -26.8817
-19 | -1.0623 | 0.03665 | -0.1358 | -28.985
-18.5 | -1.0444 | 0.034 | -0.1356 | -30.7176
-18 | -1.0282 | 0.03131 | -0.1352 | -32.8393
-17.5 | -1.0087 | 0.02907 | -0.1344 | -34.699
-17 | -0.9869 | 0.02716 | -0.1333 | -36.3365
-16.5 | -0.9514 | 0.02612 | -0.1331 | -36.4242
-16 | -0.9242 | 0.02466 | -0.132 | -37.4777
-15.5 | -0.8957 | 0.02332 | -0.1309 | -38.4091
-15 | -0.87 | 0.02185 | -0.1292 | -39.8169
-14.5 | -0.8637 | 0.0193 | -0.1254 | -44.7513
-14 | -0.8386 | 0.01792 | -0.1231 | -46.7969
-13.5 | -0.8074 | 0.01685 | -0.1213 | -47.9169
-13 | -0.7736 | 0.01597 | -0.1196 | -48.4408
-12.5 | -0.7378 | 0.01515 | -0.1181 | -48.6997
-12 | -0.7009 | 0.01444 | -0.1166 | -48.5388
-11.5 | -0.6663 | 0.01363 | -0.1146 | -48.8848
-11 | -0.6281 | 0.013 | -0.1129 | -48.3154
-10.5 | -0.5939 | 0.01229 | -0.1104 | -48.3238
-10 | -0.5591 | 0.0117 | -0.1077 | -47.7863
-9.5 | -0.5232 | 0.01124 | -0.1049 | -46.548
-9 | -0.4783 | 0.01081 | -0.1039 | -44.2461
-8.5 | -0.4342 | 0.0103 | -0.1026 | -42.1553
-8 | -0.3898 | 0.00973 | -0.1014 | -40.0617
-7.5 | -0.3395 | 0.00937 | -0.1012 | -36.2327
-7 | -0.2881 | 0.00904 | -0.1012 | -31.8695
-6.5 | -0.2359 | 0.00873 | -0.1013 | -27.0218
-6 | -0.1827 | 0.00848 | -0.1016 | -21.5448
-5.5 | -0.1306 | 0.00815 | -0.1016 | -16.0245
-5 | -0.077 | 0.00792 | -0.1019 | -9.7222
-4.5 | -0.0222 | 0.00773 | -0.1024 | -2.8719
-4 | 0.0331 | 0.0075 | -0.103 | 4.4133
-3.5 | 0.0889 | 0.0073 | -0.1038 | 12.1781
-3 | 0.1445 | 0.00707 | -0.1044 | 20.4385
-2.5 | 0.1953 | 0.00646 | -0.1044 | 30.2322
-2 | 0.2444 | 0.00564 | -0.1043 | 43.3333
-1.5 | 0.2919 | 0.00448 | -0.104 | 65.1562
-1 | 0.3503 | 0.00443 | -0.1051 | 79.0745
-0.5 | 0.4094 | 0.00448 | -0.1064 | 91.3839
0 | 0.4683 | 0.00458 | -0.1076 | 102.2489
0.5 | 0.5275 | 0.00463 | -0.1088 | 113.9309
1 | 0.5861 | 0.00461 | -0.11 | 127.1367
1.5 | 0.6443 | 0.00462 | -0.111 | 139.4589
2 | 0.7016 | 0.0047 | -0.112 | 149.2766
2.5 | 0.7596 | 0.00472 | -0.113 | 160.9322
3 | 0.8163 | 0.00474 | -0.1138 | 172.2152
3.5 | 0.8714 | 0.00481 | -0.1143 | 181.1642
4 | 0.919 | 0.005 | -0.1132 | 183.8
4.5 | 0.9068 | 0.00603 | -0.0997 | 150.3814
5 | 0.8913 | 0.00759 | -0.0866 | 117.4308
5.5 | 0.889 | 0.00914 | -0.0768 | 97.2648
6.5 | 0.8864 | 0.01293 | -0.0592 | 68.5538
7 | 0.8976 | 0.01472 | -0.0531 | 60.9783
7.5 | 0.9103 | 0.01661 | -0.0476 | 54.8043
8 | 0.9276 | 0.01844 | -0.043 | 50.3037
8.5 | 0.9587 | 0.0197 | -0.0405 | 48.665
9 | 0.9942 | 0.02076 | -0.0387 | 47.8902
9.5 | 1.0295 | 0.02187 | -0.0369 | 47.0736
10 | 1.0651 | 0.023 | -0.0353 | 46.3087
10.5 | 1.099 | 0.02427 | -0.0336 | 45.2822
11 | 1.1338 | 0.0255 | -0.0321 | 44.4627
11.5 | 1.1682 | 0.02676 | -0.0306 | 43.6547
12 | 1.1998 | 0.02825 | -0.0289 | 42.4708
12.5 | 1.23 | 0.02987 | -0.0272 | 41.1784
13 | 1.2621 | 0.03137 | -0.0258 | 40.2327
13.5 | 1.293 | 0.03301 | -0.0244 | 39.1699
14 | 1.3228 | 0.03478 | -0.023 | 38.0334
14.5 | 1.3497 | 0.03675 | -0.0214 | 36.7265
15 | 1.3729 | 0.03911 | -0.0197 | 35.1036
15.5 | 1.3999 | 0.0412 | -0.0184 | 33.9782
16.5 | 1.4511 | 0.04572 | -0.0161 | 31.7388
17 | 1.4704 | 0.04832 | -0.0144 | 30.4305
17.5 | 1.4972 | 0.05117 | -0.0148 | 29.2593
18 | 1.5133 | 0.05454 | -0.0137 | 27.7466
18.5 | 1.5227 | 0.05872 | -0.0125 | 25.9315
19 | 1.5378 | 0.06248 | -0.012 | 24.6127
19.5 | 1.5519 | 0.06642 | -0.0117 | 23.365
20 | 1.561 | 0.07105 | -0.0116 | 21.9704

## 59. Re 3M Mach 0.10 (1)
BIGFOIL.COM POLAR EXPORT
NACA66-518 a=0.8
NACA66-518 a=0.8 |  |  |  | Cl Max: | 1.627 | at alpha= | 12.5 | deg
JavaFoil+Calcfoil stall+Eppler ext transition |  |  |  | L/D Max: | 199.508 | at alpha= | 4.5 | deg
Re: | 3000000 |  |  | Cd Min: | 0.00436 | at alpha= | -2 | deg
Mach: | 0.1 |  |  | Cl=0 at alpha= | -4.0564 | deg
|  |  |  | @ Cl=0.1, Cd= | 0.0072484
|  |  |  | @ Cl=0.4, Cd= | 0.0044151
|  |  |  | @ Cl=0.6, Cd= | 0.0046013
alpha (deg) | Cl | Cd | Cm | Cl/Cd
-18.5 | -0.752 | 0.14913 | -0.028 | -5.043
-18 | -0.765 | 0.14292 | -0.028 | -5.35
-17.5 | -0.775 | 0.13606 | -0.029 | -5.698
-17 | -0.784 | 0.12793 | -0.03 | -6.126
-16.5 | -0.789 | 0.12031 | -0.031 | -6.561
-16 | -0.798 | 0.10522 | -0.035 | -7.58
-15.5 | -0.795 | 0.10142 | -0.035 | -7.843
-15 | -0.795 | 0.09399 | -0.038 | -8.456
-14.5 | -0.793 | 0.08551 | -0.041 | -9.27
-14 | -0.805 | 0.06541 | -0.049 | -12.302
-13.5 | -0.885 | 0.02069 | -0.064 | -42.799
-13 | -0.865 | 0.01842 | -0.065 | -46.936
-12.5 | -0.838 | 0.01689 | -0.067 | -49.641
-12 | -0.807 | 0.01584 | -0.068 | -50.974
-11.5 | -0.774 | 0.01475 | -0.07 | -52.511
-11 | -0.739 | 0.01353 | -0.072 | -54.633
-10.5 | -0.7 | 0.01281 | -0.073 | -54.619
-10 | -0.657 | 0.01204 | -0.075 | -54.603
-9.5 | -0.612 | 0.0114 | -0.076 | -53.729
-9 | -0.564 | 0.01086 | -0.078 | -51.965
-8.5 | -0.514 | 0.01038 | -0.079 | -49.538
-8 | -0.462 | 0.00993 | -0.081 | -46.555
-7.5 | -0.408 | 0.00953 | -0.083 | -42.8
-7 | -0.352 | 0.00919 | -0.084 | -38.304
-6.5 | -0.295 | 0.00883 | -0.086 | -33.383
-6 | -0.236 | 0.00858 | -0.087 | -27.568
-5.5 | -0.177 | 0.00831 | -0.089 | -21.275
-5 | -0.116 | 0.00811 | -0.09 | -14.337
-4.5 | -0.055 | 0.00745 | -0.092 | -7.387
-4 | 0.007 | 0.0075 | -0.093 | 0.926
-3.5 | 0.069 | 0.00715 | -0.094 | 9.695
-3 | 0.132 | 0.00735 | -0.095 | 17.945
-2.5 | 0.195 | 0.00717 | -0.097 | 27.151
-2 | 0.258 | 0.00436 | -0.098 | 59.296
-1.5 | 0.321 | 0.00438 | -0.099 | 73.278
-1 | 0.384 | 0.00441 | -0.101 | 86.949
-0.5 | 0.447 | 0.00443 | -0.102 | 100.798
0 | 0.505 | 0.00451 | -0.103 | 111.969
0.5 | 0.567 | 0.00458 | -0.104 | 123.875
1 | 0.629 | 0.00462 | -0.106 | 136.14
1.5 | 0.69 | 0.00468 | -0.107 | 147.521
2 | 0.752 | 0.00472 | -0.108 | 159.312
2.5 | 0.813 | 0.00481 | -0.109 | 169.158
3 | 0.874 | 0.00487 | -0.111 | 179.587
3.5 | 0.93 | 0.00493 | -0.112 | 188.726
4 | 0.988 | 0.00507 | -0.113 | 195.134
4.5 | 1.046 | 0.00524 | -0.114 | 199.508
5 | 1.1 | 0.00641 | -0.115 | 171.69
5.5 | 1.148 | 0.01369 | -0.115 | 83.842
6 | 1.201 | 0.01431 | -0.117 | 83.925
6.5 | 1.252 | 0.01486 | -0.118 | 84.27
7 | 1.301 | 0.01549 | -0.119 | 84.039
7.5 | 1.348 | 0.01608 | -0.12 | 83.825
8 | 1.392 | 0.01672 | -0.121 | 83.278
8.5 | 1.433 | 0.01741 | -0.122 | 82.318
9 | 1.471 | 0.01812 | -0.123 | 81.193
9.5 | 1.506 | 0.0189 | -0.124 | 79.686
10 | 1.537 | 0.0196 | -0.125 | 78.424
10.5 | 1.564 | 0.02056 | -0.126 | 76.066
11 | 1.587 | 0.02151 | -0.127 | 73.78
11.5 | 1.606 | 0.02252 | -0.128 | 71.298
12 | 1.621 | 0.02357 | -0.129 | 68.769
12.5 | 1.627 | 0.02466 | -0.13 | 65.988
13 | 1.627 | 0.02576 | -0.131 | 63.171
13.5 | 1.623 | 0.0268 | -0.132 | 60.535
14 | 1.612 | 0.02825 | -0.133 | 57.07
14.5 | 1.598 | 0.0295 | -0.134 | 54.165
15 | 1.578 | 0.0309 | -0.135 | 51.086
15.5 | 1.554 | 0.03272 | -0.135 | 47.506
16 | 1.526 | 0.03466 | -0.136 | 44.021
16.5 | 1.494 | 0.03662 | -0.137 | 40.79
17 | 1.458 | 0.03899 | -0.137 | 37.397
17.5 | 1.415 | 0.04127 | -0.137 | 34.292

## 60. Re 3M Mach 0.10 (2)
BIGFOIL.COM POLAR EXPORT
NACA66-518 a=0.8
NACA66-518 a=0.8 |  |  |  | Cl Max: | 1.5524 | at alpha= | 20 | deg
XFOIL ncrit=9 |  |  |  | L/D Max: | 184.311 | at alpha= | 4 | deg
Re: | 3000000 |  |  | Cd Min: | 0.07419 | at alpha= | 20 | deg
Mach: | 0.1 |  |  | Cl=0 at alpha= | -4.3031 | deg
|  |  |  | @ Cl=0.1, Cd= | 0.0072799
|  |  |  | @ Cl=0.4, Cd= | 0.0044903
|  |  |  | @ Cl=0.6, Cd= | 0.0046318
alpha (deg) | Cl | Cd | Cm | Cl/Cd
-20 | -1.0513 | 0.04901 | -0.1359 | -21.4507
-19.5 | -1.0487 | 0.04389 | -0.1377 | -23.8938
-19 | -1.0385 | 0.03996 | -0.1385 | -25.9885
-18.5 | -1.0239 | 0.03673 | -0.1388 | -27.8764
-18 | -1.0102 | 0.03361 | -0.1386 | -30.0565
-17.5 | -0.9935 | 0.03097 | -0.1379 | -32.0794
-17 | -0.9748 | 0.02871 | -0.1368 | -33.9533
-16.5 | -0.9403 | 0.02749 | -0.1365 | -34.2052
-16 | -0.9154 | 0.0258 | -0.1353 | -35.4806
-15.5 | -0.8877 | 0.02433 | -0.1341 | -36.4858
-15 | -0.8641 | 0.02267 | -0.1323 | -38.1165
-14.5 | -0.8547 | 0.02023 | -0.1289 | -42.2491
-14 | -0.8324 | 0.01863 | -0.1263 | -44.6806
-13.5 | -0.8029 | 0.01742 | -0.1243 | -46.0907
-12.5 | -0.7337 | 0.01561 | -0.1208 | -47.0019
-12 | -0.6971 | 0.01484 | -0.1192 | -46.9744
-11.5 | -0.6627 | 0.01397 | -0.1171 | -47.4374
-11 | -0.6245 | 0.01329 | -0.1153 | -46.9902
-10.5 | -0.5903 | 0.01253 | -0.1128 | -47.1109
-10 | -0.555 | 0.01187 | -0.1102 | -46.7565
-9.5 | -0.521 | 0.01135 | -0.107 | -45.9031
-9 | -0.4782 | 0.01091 | -0.1054 | -43.8313
-8.5 | -0.4314 | 0.01054 | -0.1045 | -40.9298
-8 | -0.3901 | 0.00981 | -0.1027 | -39.7655
-7.5 | -0.3401 | 0.00943 | -0.1023 | -36.0657
-7 | -0.2886 | 0.00909 | -0.1022 | -31.7492
-6.5 | -0.2364 | 0.00878 | -0.1022 | -26.9248
-6 | -0.1831 | 0.00851 | -0.1024 | -21.5159
-5.5 | -0.1306 | 0.0082 | -0.1024 | -15.9268
-5 | -0.077 | 0.00795 | -0.1026 | -9.6855
-4.5 | -0.0219 | 0.00775 | -0.1032 | -2.8258
-4 | 0.0337 | 0.00752 | -0.1037 | 4.4814
-3.5 | 0.0898 | 0.00732 | -0.1044 | 12.2678
-3 | 0.1458 | 0.0071 | -0.1051 | 20.5352
-2.5 | 0.1969 | 0.0065 | -0.1051 | 30.2923
-2 | 0.246 | 0.00567 | -0.1049 | 43.3862
-1.5 | 0.2935 | 0.00451 | -0.1046 | 65.0776
-1 | 0.3521 | 0.00445 | -0.1057 | 79.1236
-0.5 | 0.4115 | 0.0045 | -0.1069 | 91.4444
0 | 0.4709 | 0.0046 | -0.1082 | 102.3696
0.5 | 0.5305 | 0.00464 | -0.1094 | 114.3319
1 | 0.5893 | 0.00463 | -0.1105 | 127.2786
1.5 | 0.6478 | 0.00464 | -0.1116 | 139.6121
2 | 0.7055 | 0.00472 | -0.1125 | 149.4703
2.5 | 0.7637 | 0.00474 | -0.1136 | 161.1181
3 | 0.8206 | 0.00476 | -0.1143 | 172.395
3.5 | 0.8759 | 0.00483 | -0.1147 | 181.3458
4 | 0.9234 | 0.00501 | -0.1135 | 184.3114
4.5 | 0.9085 | 0.00608 | -0.0995 | 149.4243
5 | 0.893 | 0.00767 | -0.0864 | 116.4276
5.5 | 0.8904 | 0.00924 | -0.0765 | 96.3636
6 | 0.8809 | 0.01131 | -0.066 | 77.8868
6.5 | 0.8862 | 0.01314 | -0.0586 | 67.4429
7 | 0.8968 | 0.01497 | -0.0524 | 59.9065
7.5 | 0.9098 | 0.01689 | -0.0469 | 53.8662
8 | 0.9271 | 0.01876 | -0.0422 | 49.419
8.5 | 0.9579 | 0.02007 | -0.0396 | 47.728
9 | 0.9944 | 0.0211 | -0.0379 | 47.128
9.5 | 1.0292 | 0.02228 | -0.0361 | 46.1939
10 | 1.0657 | 0.0234 | -0.0345 | 45.5427
10.5 | 1.0988 | 0.02475 | -0.0327 | 44.396
11 | 1.1347 | 0.02596 | -0.0312 | 43.7096
11.5 | 1.1689 | 0.02728 | -0.0297 | 42.8482
12 | 1.2 | 0.02885 | -0.0279 | 41.5945
12.5 | 1.2312 | 0.03044 | -0.0262 | 40.4468
13 | 1.2629 | 0.03204 | -0.0247 | 39.4164
13.5 | 1.2944 | 0.03369 | -0.0232 | 38.4209
14 | 1.323 | 0.03561 | -0.0217 | 37.1525
14.5 | 1.3495 | 0.03768 | -0.02 | 35.8148
15 | 1.3736 | 0.04005 | -0.0183 | 34.2971
15.5 | 1.4 | 0.04228 | -0.017 | 33.1126
16 | 1.4251 | 0.04465 | -0.0157 | 31.9171
16.5 | 1.4494 | 0.04713 | -0.0145 | 30.7532
17 | 1.4711 | 0.04979 | -0.0132 | 29.5461
17.5 | 1.494 | 0.05291 | -0.0131 | 28.2366
18 | 1.5045 | 0.05698 | -0.0117 | 26.404
18.5 | 1.5184 | 0.06087 | -0.011 | 24.945
19 | 1.532 | 0.06494 | -0.0105 | 23.591
19.5 | 1.5446 | 0.06921 | -0.0103 | 22.3176
20 | 1.5524 | 0.07419 | -0.0103 | 20.9247

## 61. Re 3M Mach 0.25 (1)
BIGFOIL.COM POLAR EXPORT
NACA66-518 a=0.8
NACA66-518 a=0.8 |  |  |  | Cl Max: | 1.575 | at alpha= | 11.5 | deg
JavaFoil+Calcfoil stall+Eppler ext transition |  |  |  | L/D Max: | 198.453 | at alpha= | 4.5 | deg
Re: | 3000000 |  |  | Cd Min: | 0.0044 | at alpha= | -2 | deg
Mach: | 0.25 |  |  | Cl=0 at alpha= | -4.0556 | deg
|  |  |  | @ Cl=0.1, Cd= | 0.0075274
|  |  |  | @ Cl=0.4, Cd= | 0.0044746
|  |  |  | @ Cl=0.6, Cd= | 0.0046643
alpha (deg) | Cl | Cd | Cm | Cl/Cd
-17 | -0.576 | 0.14614 | -0.028 | -3.942
-16.5 | -0.611 | 0.13556 | -0.029 | -4.508
-16 | -0.641 | 0.12845 | -0.03 | -4.994
-15.5 | -0.666 | 0.11898 | -0.031 | -5.602
-15 | -0.686 | 0.11171 | -0.032 | -6.142
-14.5 | -0.7 | 0.10347 | -0.034 | -6.764
-14 | -0.708 | 0.09265 | -0.035 | -7.636
-13.5 | -0.709 | 0.08673 | -0.036 | -8.171
-13 | -0.7 | 0.07984 | -0.04 | -8.772
-12.5 | -0.686 | 0.07518 | -0.042 | -9.118
-12 | -0.777 | 0.01876 | -0.069 | -41.405
-11.5 | -0.757 | 0.01613 | -0.071 | -46.925
-11 | -0.727 | 0.01488 | -0.073 | -48.887
-10.5 | -0.693 | 0.01394 | -0.075 | -49.736
-10 | -0.656 | 0.01298 | -0.076 | -50.538
-9.5 | -0.614 | 0.01217 | -0.078 | -50.481
-9 | -0.569 | 0.01159 | -0.08 | -49.042
-8.5 | -0.52 | 0.01094 | -0.081 | -47.529
-8 | -0.469 | 0.01036 | -0.083 | -45.26
-7.5 | -0.415 | 0.0099 | -0.085 | -41.927
-7 | -0.359 | 0.00947 | -0.086 | -37.879
-6.5 | -0.301 | 0.0091 | -0.088 | -33.074
-6 | -0.242 | 0.00879 | -0.089 | -27.47
-5.5 | -0.181 | 0.00855 | -0.091 | -21.136
-5 | -0.119 | 0.00826 | -0.092 | -14.399
-4.5 | -0.056 | 0.00758 | -0.093 | -7.429
-4 | 0.007 | 0.00729 | -0.095 | 0.976
-3.5 | 0.071 | 0.00763 | -0.097 | 9.333
-3 | 0.136 | 0.0074 | -0.098 | 18.317
-2.5 | 0.2 | 0.0073 | -0.099 | 27.39
-2 | 0.265 | 0.0044 | -0.101 | 60.278
-1.5 | 0.33 | 0.00443 | -0.102 | 74.448
-1 | 0.394 | 0.00447 | -0.103 | 88.226
-0.5 | 0.459 | 0.00452 | -0.105 | 101.606
0 | 0.518 | 0.00461 | -0.106 | 112.514
0.5 | 0.582 | 0.00465 | -0.107 | 125.028
1 | 0.645 | 0.0047 | -0.108 | 137.229
1.5 | 0.709 | 0.00476 | -0.11 | 148.831
2 | 0.772 | 0.00481 | -0.111 | 160.274
2.5 | 0.835 | 0.0049 | -0.112 | 170.263
3 | 0.898 | 0.00498 | -0.114 | 180.259
3.5 | 0.954 | 0.00505 | -0.115 | 189.003
4 | 1.014 | 0.0052 | -0.116 | 194.83
4.5 | 1.072 | 0.0054 | -0.117 | 198.453
5 | 1.12 | 0.01372 | -0.117 | 81.638
5.5 | 1.176 | 0.0143 | -0.118 | 82.21
6 | 1.23 | 0.01497 | -0.12 | 82.168
6.5 | 1.281 | 0.01559 | -0.121 | 82.158
7 | 1.329 | 0.01628 | -0.122 | 81.657
7.5 | 1.375 | 0.01692 | -0.123 | 81.264
8 | 1.416 | 0.01765 | -0.124 | 80.271
8.5 | 1.454 | 0.01842 | -0.125 | 78.959
9 | 1.488 | 0.01926 | -0.126 | 77.251
9.5 | 1.517 | 0.02008 | -0.127 | 75.524
10 | 1.54 | 0.02181 | -0.129 | 70.592
10.5 | 1.558 | 0.02201 | -0.13 | 70.774
11 | 1.569 | 0.02323 | -0.131 | 67.562
11.5 | 1.575 | 0.02432 | -0.132 | 64.751
12 | 1.573 | 0.02562 | -0.133 | 61.393
12.5 | 1.559 | 0.02695 | -0.134 | 57.843
13 | 1.534 | 0.02869 | -0.134 | 53.472
13.5 | 1.501 | 0.03004 | -0.135 | 49.965
14 | 1.459 | 0.03184 | -0.136 | 45.824
14.5 | 1.409 | 0.03358 | -0.137 | 41.96
15 | 1.349 | 0.0362 | -0.137 | 37.251
15.5 | 1.281 | 0.03871 | -0.138 | 33.097
16 | 1.201 | 0.04345 | -0.137 | 27.636
16.5 | 0.966 | 0.12697 | -0.082 | 7.608

## 62. Re 3M Mach 0.25 (2)
BIGFOIL.COM POLAR EXPORT
NACA66-518 a=0.8
NACA66-518 a=0.8 |  |  |  | Cl Max: | 1.4781 | at alpha= | 19.5 | deg
XFOIL ncrit=9 |  |  |  | L/D Max: | 185.706 | at alpha= | 4 | deg
Re: | 3000000 |  |  | Cd Min: | 0.09579 | at alpha= | 20 | deg
Mach: | 0.25 |  |  | Cl=0 at alpha= | -4.3293 | deg
|  |  |  | @ Cl=0.1, Cd= | 0.0074003
|  |  |  | @ Cl=0.4, Cd= | 0.0045895
|  |  |  | @ Cl=0.6, Cd= | 0.0047311
alpha (deg) | Cl | Cd | Cm | Cl/Cd
-18 | -0.6889 | 0.07702 | -0.1328 | -8.9444
-17.5 | -0.7504 | 0.06048 | -0.1435 | -12.4074
-17 | -0.7827 | 0.04998 | -0.1491 | -15.6603
-16.5 | -0.7786 | 0.04448 | -0.1514 | -17.5045
-16 | -0.7865 | 0.0387 | -0.1523 | -20.323
-15.5 | -0.7829 | 0.03455 | -0.1518 | -22.6599
-15 | -0.7856 | 0.03045 | -0.15 | -25.7997
-14.5 | -0.7639 | 0.02827 | -0.1484 | -27.0216
-14 | -0.7599 | 0.02511 | -0.1453 | -30.2628
-13.5 | -0.7604 | 0.02177 | -0.1412 | -34.9288
-13 | -0.7355 | 0.02008 | -0.1384 | -36.6285
-12.5 | -0.7026 | 0.01886 | -0.1362 | -37.2534
-11.5 | -0.639 | 0.01628 | -0.131 | -39.2506
-11 | -0.6035 | 0.01523 | -0.1285 | -39.6257
-10.5 | -0.5699 | 0.01413 | -0.1257 | -40.3326
-10 | -0.5342 | 0.01314 | -0.1229 | -40.6545
-9.5 | -0.4981 | 0.01228 | -0.1201 | -40.5619
-9 | -0.4622 | 0.01156 | -0.1169 | -39.9827
-8.5 | -0.4272 | 0.01108 | -0.1132 | -38.556
-8 | -0.3857 | 0.01042 | -0.1107 | -37.0154
-7.5 | -0.3408 | 0.00979 | -0.1089 | -34.811
-7 | -0.2898 | 0.0094 | -0.1081 | -30.8298
-6.5 | -0.2375 | 0.00905 | -0.1076 | -26.2431
-6 | -0.1842 | 0.00874 | -0.1072 | -21.0755
-5.5 | -0.1297 | 0.00849 | -0.1071 | -15.2768
-5 | -0.0761 | 0.00812 | -0.1069 | -9.3719
-4.5 | -0.0196 | 0.00787 | -0.1072 | -2.4905
-4 | 0.0378 | 0.00767 | -0.1077 | 4.9283
-3.5 | 0.0946 | 0.00742 | -0.1081 | 12.7493
-3 | 0.1522 | 0.00721 | -0.1087 | 21.1096
-2.5 | 0.2062 | 0.00675 | -0.1088 | 30.5481
-2 | 0.2553 | 0.0059 | -0.1083 | 43.2712
-1.5 | 0.303 | 0.00473 | -0.1077 | 64.0592
-1 | 0.3618 | 0.00454 | -0.1086 | 79.6916
-0.5 | 0.4235 | 0.00462 | -0.11 | 91.6667
0 | 0.4851 | 0.00469 | -0.1113 | 103.4328
0.5 | 0.5464 | 0.00474 | -0.1125 | 115.2743
1 | 0.6069 | 0.00473 | -0.1136 | 128.3087
1.5 | 0.6668 | 0.00475 | -0.1146 | 140.3789
2 | 0.7264 | 0.00484 | -0.1155 | 150.0826
2.5 | 0.7862 | 0.00484 | -0.1164 | 162.438
3 | 0.8434 | 0.00487 | -0.1168 | 173.1828
3.5 | 0.9 | 0.00493 | -0.117 | 182.5558
4 | 0.9471 | 0.0051 | -0.1152 | 185.7059
4.5 | 0.9212 | 0.0063 | -0.0987 | 146.2222
5 | 0.9025 | 0.00808 | -0.0849 | 111.6955
5.5 | 0.8963 | 0.0099 | -0.0743 | 90.5354
6 | 0.8836 | 0.0122 | -0.0633 | 72.4262
6.5 | 0.8845 | 0.01436 | -0.0551 | 61.5947
7 | 0.8921 | 0.0165 | -0.0485 | 54.0667
7.5 | 0.904 | 0.01865 | -0.0427 | 48.4718
8 | 0.9231 | 0.02061 | -0.0382 | 44.7889
8.5 | 0.9569 | 0.02196 | -0.0358 | 43.5747
9 | 0.9944 | 0.02314 | -0.0339 | 42.9732
9.5 | 1.0308 | 0.02442 | -0.032 | 42.2113
10 | 1.0678 | 0.02571 | -0.0302 | 41.5325
10.5 | 1.1018 | 0.02723 | -0.0281 | 40.4627
11 | 1.1387 | 0.02862 | -0.0265 | 39.7869
11.5 | 1.1711 | 0.03031 | -0.0244 | 38.6374
12 | 1.2023 | 0.03213 | -0.0223 | 37.4199
12.5 | 1.2346 | 0.03396 | -0.0204 | 36.3545
13 | 1.2672 | 0.03582 | -0.0187 | 35.3769
13.5 | 1.2958 | 0.03801 | -0.0167 | 34.091
14 | 1.3226 | 0.04043 | -0.0147 | 32.7133
14.5 | 1.3438 | 0.04338 | -0.0125 | 30.9774
15 | 1.3711 | 0.04592 | -0.011 | 29.8584
15.5 | 1.395 | 0.04887 | -0.0094 | 28.5451
16 | 1.4158 | 0.05217 | -0.0078 | 27.1382
17 | 1.449 | 0.05994 | -0.0052 | 24.1742
17.5 | 1.4523 | 0.06534 | -0.004 | 22.2268
18 | 1.4661 | 0.07004 | -0.0039 | 20.9323
18.5 | 1.4736 | 0.07559 | -0.0038 | 19.4946
19 | 1.4762 | 0.08193 | -0.0043 | 18.0178
19.5 | 1.4781 | 0.08856 | -0.0053 | 16.6904
20 | 1.4772 | 0.09579 | -0.0069 | 15.4212

## 63. Re 3M Mach 0.50 (1)
BIGFOIL.COM POLAR EXPORT
NACA66-518 a=0.8
NACA66-518 a=0.8 |  |  |  | Cl Max: | 1.44 | at alpha= | 7.5 | deg
JavaFoil+Calcfoil stall+Eppler ext transition |  |  |  | L/D Max: | 191.337 | at alpha= | 4 | deg
Re: | 3000000 |  |  | Cd Min: | 0.00468 | at alpha= | -1.5 | deg
Mach: | 0.5 |  |  | Cl=0 at alpha= | -4.0571 | deg
|  |  |  | @ Cl=0.1, Cd= | 0.0081367
|  |  |  | @ Cl=0.4, Cd= | 0.0047058
|  |  |  | @ Cl=0.6, Cd= | 0.0050163
alpha (deg) | Cl | Cd | Cm | Cl/Cd
-20 | -0.903 | 0.16927 | -0.033 | -5.333
-19.5 | -0.875 | 0.16375 | -0.034 | -5.342
-19 | -0.849 | 0.16356 | -0.035 | -5.189
-18.5 | -0.818 | 0.158 | -0.034 | -5.178
-18 | -0.79 | 0.14905 | -0.035 | -5.299
-17.5 | -0.762 | 0.1467 | -0.035 | -5.191
-17 | -0.734 | 0.13739 | -0.036 | -5.341
-16.5 | -0.707 | 0.13759 | -0.037 | -5.135
-16 | -0.677 | 0.12753 | -0.036 | -5.306
-15.5 | -0.648 | 0.12391 | -0.036 | -5.233
-15 | -0.62 | 0.11995 | -0.037 | -5.172
-14.5 | -0.592 | 0.11752 | -0.037 | -5.041
-14 | -0.564 | 0.11544 | -0.038 | -4.889
-13.5 | -0.536 | 0.11169 | -0.039 | -4.802
-13 | -0.507 | 0.10157 | -0.037 | -4.993
-12.5 | -0.479 | 0.09967 | -0.038 | -4.805
-12 | -0.451 | 0.09631 | -0.039 | -4.68
-11.5 | -0.423 | 0.09153 | -0.039 | -4.616
-11 | -0.394 | 0.09068 | -0.04 | -4.348
-10.5 | -0.366 | 0.08534 | -0.041 | -4.29
-10 | -0.338 | 0.07959 | -0.041 | -4.242
-9.5 | -0.309 | 0.06625 | -0.042 | -4.668
-9 | -0.281 | 0.05964 | -0.043 | -4.713
-8.5 | -0.387 | 0.05383 | -0.045 | -7.185
-8 | -0.383 | 0.04871 | -0.051 | -7.87
-7.5 | -0.423 | 0.01222 | -0.092 | -34.65
-7 | -0.377 | 0.01131 | -0.094 | -33.299
-6.5 | -0.321 | 0.01056 | -0.096 | -30.445
-6 | -0.261 | 0.01001 | -0.098 | -26.083
-5.5 | -0.197 | 0.00954 | -0.099 | -20.649
-5 | -0.13 | 0.00915 | -0.101 | -14.245
-4.5 | -0.062 | 0.0088 | -0.103 | -7.034
-4 | 0.008 | 0.00848 | -0.104 | 0.924
-3.5 | 0.078 | 0.00821 | -0.106 | 9.554
-3 | 0.15 | 0.00797 | -0.108 | 18.78
-2.5 | 0.221 | 0.00775 | -0.109 | 28.566
-2 | 0.295 | 0.00756 | -0.111 | 38.986
-1.5 | 0.369 | 0.00468 | -0.113 | 78.769
-1 | 0.441 | 0.00474 | -0.115 | 92.975
-0.5 | 0.513 | 0.00478 | -0.116 | 107.429
0 | 0.577 | 0.00499 | -0.118 | 115.672
0.5 | 0.647 | 0.00507 | -0.119 | 127.727
1 | 0.718 | 0.00511 | -0.121 | 140.504
1.5 | 0.788 | 0.00519 | -0.122 | 151.839
2 | 0.859 | 0.00529 | -0.123 | 162.391
2.5 | 0.929 | 0.00542 | -0.125 | 171.484
3 | 0.999 | 0.00551 | -0.126 | 181.154
3.5 | 1.059 | 0.00567 | -0.128 | 186.758
4 | 1.124 | 0.00587 | -0.129 | 191.337
4.5 | 1.176 | 0.01574 | -0.129 | 74.733
5 | 1.236 | 0.01662 | -0.13 | 74.391
5.5 | 1.293 | 0.01744 | -0.132 | 74.156
6 | 1.346 | 0.01834 | -0.133 | 73.405
6.5 | 1.39 | 0.01942 | -0.134 | 71.565
7 | 1.422 | 0.02044 | -0.136 | 69.586
7.5 | 1.44 | 0.02169 | -0.137 | 66.379
8 | 1.432 | 0.02303 | -0.138 | 62.148
8.5 | 1.373 | 0.02501 | -0.139 | 54.886
9 | 1.031 | 0.02682 | -0.14 | 38.449
9.5 | 0.758 | 0.07405 | -0.06 | 10.242
10 | 0.787 | 0.06682 | -0.068 | 11.784
10.5 | 0.814 | 0.07274 | -0.068 | 11.196
11 | 0.841 | 0.08339 | -0.067 | 10.087
11.5 | 0.869 | 0.09385 | -0.07 | 9.259
12 | 0.896 | 0.09771 | -0.07 | 9.167
12.5 | 0.923 | 0.10086 | -0.071 | 9.148

## 64. Re 3M Mach 0.50 (2)
BIGFOIL.COM POLAR EXPORT
NACA66-518 a=0.8
NACA66-518 a=0.8 |  |  |  | Cl Max: | 1.2141 | at alpha= | 13.5 | deg
XFOIL ncrit=9 |  |  |  | L/D Max: | 167.825 | at alpha= | 3.5 | deg
Re: | 3000000 |  |  | Cd Min: | 0.19144 | at alpha= | 18.5 | deg
Mach: | 0.5 |  |  | Cl=0 at alpha= | -4.4983 | deg
|  |  |  | @ Cl=0.1, Cd= | 0.0081524
|  |  |  | @ Cl=0.4, Cd= | 0.0049509
|  |  |  | @ Cl=0.6, Cd= | 0.0052322
alpha (deg) | Cl | Cd | Cm | Cl/Cd
-14 | -0.1269 | 0.11015 | -0.1422 | -1.1521
-13.5 | -0.1201 | 0.10221 | -0.1467 | -1.175
-13 | -0.1132 | 0.09455 | -0.151 | -1.1973
-12.5 | -0.1283 | 0.08366 | -0.1567 | -1.5336
-11.5 | -0.1863 | 0.05654 | -0.1729 | -3.295
-11 | -0.2305 | 0.04447 | -0.1803 | -5.1833
-10.5 | -0.2707 | 0.03642 | -0.1811 | -7.4327
-10 | -0.3072 | 0.03007 | -0.1779 | -10.2162
-9.5 | -0.3349 | 0.02468 | -0.1723 | -13.5697
-9 | -0.3452 | 0.02018 | -0.1658 | -17.106
-8.5 | -0.3295 | 0.0169 | -0.1601 | -19.497
-8 | -0.295 | 0.01477 | -0.1556 | -19.9729
-7.5 | -0.2608 | 0.013 | -0.1508 | -20.0615
-7 | -0.2239 | 0.01179 | -0.1461 | -18.9907
-6.5 | -0.1834 | 0.01083 | -0.1419 | -16.9344
-6 | -0.1485 | 0.01007 | -0.1364 | -14.7468
-5.5 | -0.1071 | 0.00954 | -0.1317 | -11.2264
-5 | -0.0544 | 0.00909 | -0.1292 | -5.9846
-4.5 | -0.0002 | 0.00864 | -0.1271 | -0.023148
-4 | 0.0582 | 0.00831 | -0.1259 | 7.0036
-3.5 | 0.1192 | 0.00808 | -0.1253 | 14.7525
-3 | 0.1801 | 0.00783 | -0.1247 | 23.0013
-2.5 | 0.2426 | 0.00767 | -0.1246 | 31.6297
-2 | 0.2985 | 0.0071 | -0.1236 | 42.0423
-1.5 | 0.3441 | 0.00582 | -0.1214 | 59.1237
-1 | 0.4007 | 0.00494 | -0.1209 | 81.1134
-0.5 | 0.4701 | 0.00502 | -0.1221 | 93.6454
0 | 0.5392 | 0.0051 | -0.1233 | 105.7255
0.5 | 0.6082 | 0.00525 | -0.1244 | 115.8476
1 | 0.6751 | 0.00531 | -0.1251 | 127.1375
1.5 | 0.7419 | 0.00541 | -0.1258 | 137.1349
2 | 0.804 | 0.00539 | -0.1254 | 149.1651
2.5 | 0.863 | 0.00541 | -0.1242 | 159.5194
3 | 0.9094 | 0.0055 | -0.1203 | 165.3455
3.5 | 0.9566 | 0.0057 | -0.1166 | 167.8246
4 | 1.0045 | 0.00599 | -0.1131 | 167.6962
4.5 | 1.0127 | 0.00707 | -0.1023 | 143.239
5 | 0.9589 | 0.01007 | -0.082 | 95.2234
5.5 | 0.9198 | 0.01348 | -0.0658 | 68.2344
6 | 0.9046 | 0.01663 | -0.0545 | 54.3957
6.5 | 0.8958 | 0.01981 | -0.0449 | 45.2196
7.5 | 0.8932 | 0.02633 | -0.0294 | 33.9233
8 | 0.9201 | 0.02866 | -0.0253 | 32.104
8.5 | 0.9609 | 0.0304 | -0.0226 | 31.6086
9 | 1.0003 | 0.03233 | -0.0199 | 30.9403
9.5 | 1.0406 | 0.0343 | -0.0172 | 30.3382
10 | 1.0752 | 0.03673 | -0.0141 | 29.2731
10.5 | 1.112 | 0.03911 | -0.0112 | 28.4326
11 | 1.1444 | 0.04195 | -0.0081 | 27.2801
11.5 | 1.1664 | 0.04566 | -0.0046 | 25.5453
12 | 1.1878 | 0.04968 | -0.0014 | 23.909
12.5 | 1.2024 | 0.05449 | 0.0016 | 22.0664
13.5 | 1.2141 | 0.06653 | 0.0062 | 18.2489
14 | 1.2102 | 0.07404 | 0.0073 | 16.3452
14.5 | 1.1987 | 0.08293 | 0.0069 | 14.4544
15 | 1.1725 | 0.09409 | 0.0045 | 12.4615
15.5 | 1.1425 | 0.1066 | -0.0002 | 10.7176
16 | 1.114 | 0.11985 | -0.0069 | 9.295
16.5 | 1.0841 | 0.13407 | -0.0153 | 8.0861
17 | 1.0608 | 0.14811 | -0.0243 | 7.1622
17.5 | 1.0382 | 0.16266 | -0.034 | 6.3826
18.5 | 1.0041 | 0.19144 | -0.0526 | 5.245

## 65. Re 4M Mach 0.00 (1)
BIGFOIL.COM POLAR EXPORT
NACA66-518 a=0.8
NACA66-518 a=0.8 |  |  |  | Cl Max: | 1.639 | at alpha= | 13 | deg
JavaFoil+Calcfoil stall+Eppler ext transition |  |  |  | L/D Max: | 203.548 | at alpha= | 4 | deg
Re: | 4000000 |  |  | Cd Min: | 0.00366 | at alpha= | -2 | deg
Mach: | 0 |  |  | Cl=0 at alpha= | -4.0564 | deg
|  |  |  | @ Cl=0.1, Cd= | 0.007105
|  |  |  | @ Cl=0.4, Cd= | 0.0041487
|  |  |  | @ Cl=0.6, Cd= | 0.0042995
alpha (deg) | Cl | Cd | Cm | Cl/Cd
-19.5 | -0.762 | 0.16065 | -0.027 | -4.743
-19 | -0.775 | 0.15222 | -0.027 | -5.09
-18.5 | -0.786 | 0.14437 | -0.028 | -5.444
-18 | -0.796 | 0.13627 | -0.029 | -5.84
-17.5 | -0.802 | 0.13013 | -0.029 | -6.165
-17 | -0.809 | 0.1223 | -0.031 | -6.615
-16.5 | -0.812 | 0.11563 | -0.032 | -7.022
-16 | -0.821 | 0.09805 | -0.038 | -8.375
-15.5 | -0.827 | 0.08621 | -0.042 | -9.592
-15 | -0.862 | 0.05433 | -0.051 | -15.873
-14.5 | -0.925 | 0.02198 | -0.061 | -42.072
-14 | -0.913 | 0.02019 | -0.062 | -45.238
-13.5 | -0.897 | 0.01847 | -0.064 | -48.586
-13 | -0.872 | 0.017 | -0.065 | -51.324
-12.5 | -0.844 | 0.0156 | -0.067 | -54.104
-12 | -0.813 | 0.01443 | -0.068 | -56.357
-11.5 | -0.78 | 0.01337 | -0.07 | -58.298
-11 | -0.743 | 0.01241 | -0.072 | -59.861
-10.5 | -0.702 | 0.01181 | -0.073 | -59.434
-10 | -0.659 | 0.01118 | -0.075 | -58.968
-9.5 | -0.613 | 0.0106 | -0.076 | -57.854
-9 | -0.565 | 0.0101 | -0.078 | -55.941
-8.5 | -0.514 | 0.00965 | -0.079 | -53.284
-8 | -0.462 | 0.00927 | -0.081 | -49.833
-7.5 | -0.407 | 0.00893 | -0.082 | -45.633
-7 | -0.352 | 0.00861 | -0.084 | -40.825
-6.5 | -0.294 | 0.00832 | -0.085 | -35.383
-6 | -0.236 | 0.00806 | -0.087 | -29.265
-5.5 | -0.176 | 0.00734 | -0.088 | -24.03
-5 | -0.116 | 0.00778 | -0.09 | -14.942
-4.5 | -0.055 | 0.00759 | -0.091 | -7.23
-4 | 0.007 | 0.00735 | -0.093 | 0.941
-3.5 | 0.069 | 0.00721 | -0.094 | 9.579
-3 | 0.131 | 0.007 | -0.095 | 18.755
-2.5 | 0.194 | 0.00636 | -0.096 | 30.476
-2 | 0.257 | 0.00366 | -0.098 | 70.225
-1.5 | 0.319 | 0.00411 | -0.099 | 77.661
-1 | 0.382 | 0.00414 | -0.1 | 92.238
-0.5 | 0.444 | 0.00417 | -0.102 | 106.507
0 | 0.503 | 0.00423 | -0.103 | 118.926
0.5 | 0.565 | 0.00426 | -0.104 | 132.659
1 | 0.627 | 0.00433 | -0.105 | 144.638
1.5 | 0.688 | 0.00437 | -0.107 | 157.447
2 | 0.749 | 0.0044 | -0.108 | 170.167
2.5 | 0.81 | 0.00445 | -0.109 | 181.951
3 | 0.871 | 0.00457 | -0.11 | 190.512
3.5 | 0.927 | 0.00469 | -0.111 | 197.67
4 | 0.985 | 0.00484 | -0.113 | 203.548
4.5 | 1.038 | 0.00673 | -0.113 | 154.192
5 | 1.093 | 0.0076 | -0.114 | 143.918
5.5 | 1.144 | 0.01292 | -0.115 | 88.489
6 | 1.197 | 0.01351 | -0.116 | 88.61
6.5 | 1.248 | 0.01402 | -0.117 | 89.018
7 | 1.297 | 0.0146 | -0.118 | 88.873
7.5 | 1.344 | 0.01515 | -0.119 | 88.75
8 | 1.389 | 0.01578 | -0.121 | 88.033
8.5 | 1.43 | 0.01636 | -0.122 | 87.431
9 | 1.469 | 0.01704 | -0.123 | 86.219
9.5 | 1.505 | 0.01774 | -0.124 | 84.794
10 | 1.537 | 0.01845 | -0.125 | 83.295
10.5 | 1.565 | 0.01926 | -0.126 | 81.256
11 | 1.589 | 0.02013 | -0.127 | 78.955
11.5 | 1.61 | 0.02106 | -0.128 | 76.436
12 | 1.627 | 0.02203 | -0.129 | 73.857
12.5 | 1.636 | 0.02301 | -0.13 | 71.128
13 | 1.639 | 0.02407 | -0.131 | 68.124
13.5 | 1.638 | 0.0251 | -0.132 | 65.281
14 | 1.632 | 0.02607 | -0.132 | 62.598
14.5 | 1.621 | 0.02741 | -0.133 | 59.154
15 | 1.606 | 0.02871 | -0.134 | 55.949
15.5 | 1.588 | 0.03012 | -0.135 | 52.718
16 | 1.565 | 0.03184 | -0.136 | 49.147
16.5 | 1.539 | 0.03354 | -0.136 | 45.873
17 | 1.509 | 0.03523 | -0.137 | 42.838
17.5 | 1.472 | 0.03725 | -0.138 | 39.521
18 | 1.432 | 0.03952 | -0.138 | 36.229

## 66. Re 4M Mach 0.00 (2)
BIGFOIL.COM POLAR EXPORT
NACA66-518 a=0.8
NACA66-518 a=0.8 |  |  |  | Cl Max: | 1.612 | at alpha= | 20 | deg
XFOIL ncrit=9 |  |  |  | L/D Max: | 197.162 | at alpha= | 3.5 | deg
Re: | 4000000 |  |  | Cd Min: | 0.06506 | at alpha= | 20 | deg
Mach: | 0 |  |  | Cl=0 at alpha= | -4.2905 | deg
|  |  |  | @ Cl=0.1, Cd= | 0.0067852
|  |  |  | @ Cl=0.4, Cd= | 0.0040641
|  |  |  | @ Cl=0.6, Cd= | 0.0042139
alpha (deg) | Cl | Cd | Cm | Cl/Cd
-20 | -1.1689 | 0.03622 | -0.1342 | -32.2722
-19.5 | -1.1645 | 0.03259 | -0.1336 | -35.7318
-19 | -1.1524 | 0.0297 | -0.1328 | -38.8013
-18.5 | -1.1307 | 0.02767 | -0.132 | -40.8638
-18 | -1.1086 | 0.02582 | -0.1309 | -42.9357
-17.5 | -1.0829 | 0.02422 | -0.1298 | -44.711
-17 | -1.056 | 0.02276 | -0.1286 | -46.3972
-16.5 | -1.0223 | 0.02177 | -0.1277 | -46.9591
-16 | -0.992 | 0.02057 | -0.1265 | -48.2256
-15.5 | -0.9655 | 0.01924 | -0.1246 | -50.1819
-15 | -0.9316 | 0.0183 | -0.1234 | -50.9071
-14.5 | -0.8947 | 0.01755 | -0.1223 | -50.9801
-14 | -0.8632 | 0.01654 | -0.1205 | -52.1886
-13.5 | -0.8274 | 0.01575 | -0.1191 | -52.5333
-13 | -0.7896 | 0.01507 | -0.1178 | -52.3955
-12.5 | -0.7671 | 0.0137 | -0.1144 | -55.9927
-12 | -0.7357 | 0.01277 | -0.1119 | -57.6116
-11.5 | -0.7027 | 0.01201 | -0.1093 | -58.5096
-11 | -0.6665 | 0.01142 | -0.107 | -58.3625
-10.5 | -0.6302 | 0.01098 | -0.1044 | -57.3953
-10 | -0.5907 | 0.01059 | -0.1023 | -55.779
-9 | -0.4976 | 0.00979 | -0.1007 | -50.8274
-8.5 | -0.4479 | 0.00944 | -0.1004 | -47.447
-8 | -0.3966 | 0.00915 | -0.1003 | -43.3443
-7.5 | -0.3464 | 0.00878 | -0.1001 | -39.4533
-7 | -0.296 | 0.00841 | -0.0999 | -35.1962
-6.5 | -0.2432 | 0.00814 | -0.1001 | -29.8771
-6 | -0.1888 | 0.00788 | -0.1005 | -23.9594
-5.5 | -0.1338 | 0.00765 | -0.1011 | -17.4902
-5 | -0.079 | 0.0074 | -0.1016 | -10.6757
-4.5 | -0.0235 | 0.00718 | -0.1023 | -3.273
-4 | 0.0326 | 0.00701 | -0.103 | 4.6505
-3.5 | 0.0885 | 0.00682 | -0.1038 | 12.9765
-3 | 0.1447 | 0.00665 | -0.1045 | 21.7594
-2.5 | 0.1982 | 0.0063 | -0.1049 | 31.4603
-2 | 0.2493 | 0.0057 | -0.1049 | 43.7368
-1.5 | 0.2999 | 0.00485 | -0.1051 | 61.8351
-1 | 0.3526 | 0.00408 | -0.1056 | 86.4216
-0.5 | 0.4121 | 0.00406 | -0.1069 | 101.5025
0 | 0.4718 | 0.00408 | -0.1083 | 115.6373
0.5 | 0.5306 | 0.00411 | -0.1095 | 129.0998
1 | 0.5884 | 0.00421 | -0.1104 | 139.7625
1.5 | 0.648 | 0.00423 | -0.1118 | 153.1915
2 | 0.7072 | 0.00425 | -0.1131 | 166.4
2.5 | 0.7642 | 0.0043 | -0.114 | 177.7209
3 | 0.8216 | 0.00433 | -0.1149 | 189.746
3.5 | 0.8754 | 0.00444 | -0.1152 | 197.1622
4 | 0.8828 | 0.00541 | -0.1058 | 163.1793
4.5 | 0.8677 | 0.00664 | -0.0922 | 130.6777
5 | 0.8609 | 0.00816 | -0.0811 | 105.5025
5.5 | 0.8651 | 0.00965 | -0.0727 | 89.6477
6 | 0.8654 | 0.01147 | -0.064 | 75.449
6.5 | 0.8792 | 0.01302 | -0.058 | 67.5269
7 | 0.8925 | 0.01472 | -0.0523 | 60.6318
7.5 | 0.9126 | 0.01628 | -0.0478 | 56.0565
8 | 0.9384 | 0.01768 | -0.0443 | 53.0769
8.5 | 0.9742 | 0.01868 | -0.0424 | 52.152
9 | 1.0104 | 0.01971 | -0.0407 | 51.2633
9.5 | 1.0473 | 0.02071 | -0.0391 | 50.5698
10 | 1.0826 | 0.02183 | -0.0374 | 49.5923
10.5 | 1.1182 | 0.02294 | -0.0358 | 48.7446
11 | 1.1543 | 0.02406 | -0.0344 | 47.9759
11.5 | 1.1858 | 0.02547 | -0.0325 | 46.5567
12.5 | 1.2533 | 0.02813 | -0.0296 | 44.5539
13 | 1.2862 | 0.02955 | -0.0282 | 43.5262
14 | 1.3431 | 0.0331 | -0.0248 | 40.577
14.5 | 1.3732 | 0.03483 | -0.0234 | 39.4258
15 | 1.4036 | 0.03655 | -0.0223 | 38.4022
15.5 | 1.4307 | 0.03856 | -0.0209 | 37.1032
16 | 1.4571 | 0.04069 | -0.0196 | 35.8098
16.5 | 1.4811 | 0.04304 | -0.0183 | 34.4122
17 | 1.5022 | 0.04567 | -0.0169 | 32.8925
17.5 | 1.5199 | 0.04867 | -0.0154 | 31.2287
18 | 1.5459 | 0.05121 | -0.0153 | 30.1875
18.5 | 1.5675 | 0.05402 | -0.0145 | 29.017
19 | 1.5842 | 0.05741 | -0.0137 | 27.5945
19.5 | 1.599 | 0.06109 | -0.0131 | 26.1745
20 | 1.612 | 0.06506 | -0.0127 | 24.7771

## 67. Re 4M Mach 0.10 (1)
BIGFOIL.COM POLAR EXPORT
NACA66-518 a=0.8
NACA66-518 a=0.8 |  |  |  | Cl Max: | 1.629 | at alpha= | 12.5 | deg
JavaFoil+Calcfoil stall+Eppler ext transition |  |  |  | L/D Max: | 202.886 | at alpha= | 4 | deg
Re: | 4000000 |  |  | Cd Min: | 0.00409 | at alpha= | -2 | deg
Mach: | 0.1 |  |  | Cl=0 at alpha= | -4.0564 | deg
|  |  |  | @ Cl=0.1, Cd= | 0.0069887
|  |  |  | @ Cl=0.4, Cd= | 0.0041476
|  |  |  | @ Cl=0.6, Cd= | 0.0043107
alpha (deg) | Cl | Cd | Cm | Cl/Cd
-19.5 | -0.722 | 0.16188 | -0.026 | -4.458
-19 | -0.738 | 0.15443 | -0.027 | -4.777
-18.5 | -0.752 | 0.14578 | -0.028 | -5.16
-18 | -0.765 | 0.13991 | -0.029 | -5.47
-17.5 | -0.776 | 0.13329 | -0.029 | -5.819
-17 | -0.784 | 0.12539 | -0.03 | -6.252
-16.5 | -0.791 | 0.11757 | -0.032 | -6.728
-16 | -0.8 | 0.10235 | -0.037 | -7.817
-15.5 | -0.818 | 0.08162 | -0.044 | -10.028
-15 | -0.903 | 0.02998 | -0.058 | -30.114
-14.5 | -0.908 | 0.02403 | -0.06 | -37.798
-14 | -0.901 | 0.02159 | -0.062 | -41.721
-13.5 | -0.889 | 0.01923 | -0.064 | -46.209
-13 | -0.867 | 0.01745 | -0.066 | -49.655
-12.5 | -0.84 | 0.01582 | -0.067 | -53.134
-12 | -0.81 | 0.01471 | -0.069 | -55.079
-11.5 | -0.778 | 0.01368 | -0.07 | -56.827
-11 | -0.742 | 0.0126 | -0.072 | -58.871
-10.5 | -0.702 | 0.01198 | -0.074 | -58.613
-10 | -0.659 | 0.01127 | -0.075 | -58.493
-9.5 | -0.614 | 0.01072 | -0.077 | -57.3
-9 | -0.566 | 0.01021 | -0.078 | -55.422
-8.5 | -0.516 | 0.00975 | -0.08 | -52.884
-8 | -0.463 | 0.00936 | -0.081 | -49.506
-7.5 | -0.409 | 0.009 | -0.083 | -45.431
-7 | -0.353 | 0.00865 | -0.084 | -40.776
-6.5 | -0.296 | 0.00836 | -0.086 | -35.34
-6 | -0.237 | 0.00811 | -0.087 | -29.226
-5.5 | -0.177 | 0.00739 | -0.089 | -23.982
-5 | -0.117 | 0.00776 | -0.09 | -15.061
-4.5 | -0.055 | 0.00756 | -0.092 | -7.299
-4 | 0.007 | 0.00732 | -0.093 | 0.949
-3.5 | 0.069 | 0.00722 | -0.095 | 9.608
-3 | 0.132 | 0.00675 | -0.096 | 19.562
-2.5 | 0.195 | 0.00634 | -0.097 | 30.687
-2 | 0.258 | 0.00409 | -0.098 | 63.115
-1.5 | 0.321 | 0.00412 | -0.099 | 77.984
-1 | 0.384 | 0.00414 | -0.101 | 92.73
-0.5 | 0.447 | 0.00417 | -0.102 | 107.113
0 | 0.506 | 0.00422 | -0.103 | 119.792
0.5 | 0.568 | 0.00429 | -0.105 | 132.357
1 | 0.63 | 0.00433 | -0.106 | 145.569
1.5 | 0.691 | 0.00437 | -0.107 | 158.085
2 | 0.753 | 0.00444 | -0.108 | 169.752
2.5 | 0.814 | 0.00448 | -0.11 | 181.841
3 | 0.876 | 0.00457 | -0.111 | 191.517
3.5 | 0.931 | 0.00473 | -0.112 | 196.75
4 | 0.989 | 0.00488 | -0.113 | 202.886
4.5 | 1.043 | 0.00678 | -0.114 | 153.835
5 | 1.098 | 0.00766 | -0.115 | 143.365
5.5 | 1.149 | 0.01304 | -0.116 | 88.094
6 | 1.203 | 0.01361 | -0.117 | 88.349
6.5 | 1.254 | 0.01416 | -0.118 | 88.54
7 | 1.303 | 0.01472 | -0.119 | 88.488
7.5 | 1.349 | 0.01531 | -0.12 | 88.159
8 | 1.393 | 0.01587 | -0.121 | 87.779
8.5 | 1.435 | 0.01651 | -0.122 | 86.918
9 | 1.473 | 0.0172 | -0.123 | 85.63
9.5 | 1.507 | 0.01794 | -0.124 | 84.027
10 | 1.538 | 0.01865 | -0.125 | 82.501
10.5 | 1.565 | 0.01949 | -0.126 | 80.323
11 | 1.589 | 0.02041 | -0.127 | 77.83
11.5 | 1.608 | 0.0214 | -0.128 | 75.11
12 | 1.622 | 0.02233 | -0.129 | 72.631
12.5 | 1.629 | 0.02342 | -0.13 | 69.561
13 | 1.629 | 0.02444 | -0.131 | 66.659
13.5 | 1.624 | 0.02544 | -0.132 | 63.858
14 | 1.614 | 0.02686 | -0.133 | 60.112
14.5 | 1.6 | 0.02788 | -0.134 | 57.37
15 | 1.58 | 0.02928 | -0.135 | 53.971
15.5 | 1.556 | 0.03102 | -0.136 | 50.18
16 | 1.529 | 0.03272 | -0.136 | 46.723
16.5 | 1.497 | 0.03456 | -0.137 | 43.322
17 | 1.462 | 0.03667 | -0.137 | 39.87
17.5 | 1.419 | 0.03881 | -0.138 | 36.567

## 68. Re 4M Mach 0.10 (2)
BIGFOIL.COM POLAR EXPORT
NACA66-518 a=0.8
NACA66-518 a=0.8 |  |  |  | Cl Max: | 1.6067 | at alpha= | 20 | deg
XFOIL ncrit=9 |  |  |  | L/D Max: | 197.798 | at alpha= | 3.5 | deg
Re: | 4000000 |  |  | Cd Min: | 0.0677 | at alpha= | 20 | deg
Mach: | 0.1 |  |  | Cl=0 at alpha= | -4.2934 | deg
|  |  |  | @ Cl=0.1, Cd= | 0.0068097
|  |  |  | @ Cl=0.4, Cd= | 0.0040748
|  |  |  | @ Cl=0.6, Cd= | 0.0042228
alpha (deg) | Cl | Cd | Cm | Cl/Cd
-20 | -1.1353 | 0.04059 | -0.1373 | -27.9699
-19.5 | -1.1395 | 0.03581 | -0.1374 | -31.8207
-19 | -1.1377 | 0.03188 | -0.1367 | -35.687
-18.5 | -1.1201 | 0.02938 | -0.1358 | -38.1246
-18 | -1.0998 | 0.02726 | -0.1347 | -40.3448
-17.5 | -1.0756 | 0.02544 | -0.1336 | -42.2799
-17 | -1.05 | 0.02383 | -0.1323 | -44.0621
-16.5 | -1.0153 | 0.0228 | -0.1314 | -44.5307
-16 | -0.9856 | 0.02149 | -0.1301 | -45.8632
-15.5 | -0.96 | 0.02004 | -0.1281 | -47.9042
-15 | -0.9274 | 0.01899 | -0.1267 | -48.8362
-14.5 | -0.8912 | 0.01815 | -0.1254 | -49.1019
-14 | -0.8603 | 0.01706 | -0.1235 | -50.4279
-13.5 | -0.8248 | 0.01621 | -0.1219 | -50.8822
-13 | -0.7869 | 0.01549 | -0.1205 | -50.8005
-12.5 | -0.7616 | 0.01419 | -0.1174 | -53.6716
-12 | -0.7324 | 0.01311 | -0.1146 | -55.8658
-11.5 | -0.6999 | 0.01227 | -0.1119 | -57.0416
-11 | -0.6634 | 0.01163 | -0.1096 | -57.0421
-10.5 | -0.6262 | 0.01111 | -0.1072 | -56.3636
-10 | -0.5905 | 0.01071 | -0.1042 | -55.1354
-9.5 | -0.5461 | 0.01029 | -0.1029 | -53.0709
-9 | -0.4985 | 0.00987 | -0.1021 | -50.5066
-8.5 | -0.449 | 0.0095 | -0.1016 | -47.2632
-8 | -0.3977 | 0.0092 | -0.1015 | -43.2283
-7.5 | -0.3465 | 0.00888 | -0.1013 | -39.0203
-7 | -0.2968 | 0.00846 | -0.1008 | -35.0827
-6.5 | -0.2438 | 0.00817 | -0.101 | -29.8409
-6 | -0.1893 | 0.00791 | -0.1014 | -23.9317
-5.5 | -0.1341 | 0.00768 | -0.1019 | -17.4609
-5 | -0.0788 | 0.00743 | -0.1024 | -10.6057
-4.5 | -0.0233 | 0.0072 | -0.103 | -3.2361
-4 | 0.0331 | 0.00703 | -0.1037 | 4.7084
-3.5 | 0.0893 | 0.00684 | -0.1044 | 13.0556
-3 | 0.1457 | 0.00668 | -0.1051 | 21.8114
-2.5 | 0.1996 | 0.00633 | -0.1055 | 31.5324
-2 | 0.251 | 0.00572 | -0.1056 | 43.8811
-1.5 | 0.3017 | 0.00487 | -0.1057 | 61.9507
-1 | 0.3546 | 0.00409 | -0.1062 | 86.6993
-0.5 | 0.4144 | 0.00407 | -0.1075 | 101.8182
0 | 0.4745 | 0.00409 | -0.1089 | 116.0147
0.5 | 0.5335 | 0.00412 | -0.11 | 129.4903
1 | 0.5917 | 0.00422 | -0.111 | 140.2133
1.5 | 0.6516 | 0.00424 | -0.1124 | 153.6792
2 | 0.7111 | 0.00426 | -0.1137 | 166.9249
2.5 | 0.7684 | 0.00432 | -0.1145 | 177.8704
3 | 0.8261 | 0.00435 | -0.1155 | 189.908
3.5 | 0.8802 | 0.00445 | -0.1157 | 197.7978
4 | 0.8856 | 0.00539 | -0.1058 | 164.3043
4.5 | 0.869 | 0.0067 | -0.0919 | 129.7015
5 | 0.8621 | 0.00824 | -0.0808 | 104.6238
5.5 | 0.8661 | 0.00976 | -0.0723 | 88.7398
6 | 0.8658 | 0.01163 | -0.0635 | 74.4454
6.5 | 0.8788 | 0.01323 | -0.0574 | 66.4248
7 | 0.8921 | 0.01496 | -0.0516 | 59.6324
8 | 0.9378 | 0.018 | -0.0436 | 52.1
8.5 | 0.9745 | 0.01899 | -0.0417 | 51.3165
9 | 1.0101 | 0.02007 | -0.0398 | 50.3288
9.5 | 1.048 | 0.02106 | -0.0384 | 49.7626
10.5 | 1.1192 | 0.02335 | -0.035 | 47.9315
11 | 1.1543 | 0.02456 | -0.0334 | 46.9992
11.5 | 1.1862 | 0.026 | -0.0315 | 45.6231
12 | 1.2218 | 0.02726 | -0.0301 | 44.8202
12.5 | 1.2545 | 0.02871 | -0.0285 | 43.6956
13 | 1.2878 | 0.03015 | -0.0271 | 42.7131
13.5 | 1.317 | 0.03192 | -0.0254 | 41.2594
14 | 1.3449 | 0.0338 | -0.0235 | 39.7899
14.5 | 1.3742 | 0.03565 | -0.0221 | 38.547
15 | 1.4054 | 0.03739 | -0.0209 | 37.5876
15.5 | 1.4313 | 0.03958 | -0.0194 | 36.1622
16 | 1.4579 | 0.04177 | -0.0181 | 34.903
16.5 | 1.4803 | 0.04434 | -0.0166 | 33.3852
17 | 1.4975 | 0.04745 | -0.0149 | 31.5595
17.5 | 1.521 | 0.05004 | -0.0139 | 30.3957
18 | 1.5446 | 0.05287 | -0.0135 | 29.2151
18.5 | 1.5644 | 0.05598 | -0.0127 | 27.9457
19 | 1.5811 | 0.05951 | -0.0119 | 26.5686
19.5 | 1.5952 | 0.06342 | -0.0114 | 25.1529
20 | 1.6067 | 0.0677 | -0.011 | 23.7326

## 69. Re 4M Mach 0.25 (1)
BIGFOIL.COM POLAR EXPORT
NACA66-518 a=0.8
NACA66-518 a=0.8 |  |  |  | Cl Max: | 1.576 | at alpha= | 11.5 | deg
JavaFoil+Calcfoil stall+Eppler ext transition |  |  |  | L/D Max: | 202.889 | at alpha= | 4 | deg
Re: | 4000000 |  |  | Cd Min: | 0.00413 | at alpha= | -2 | deg
Mach: | 0.25 |  |  | Cl=0 at alpha= | -4.0556 | deg
|  |  |  | @ Cl=0.1, Cd= | 0.0069692
|  |  |  | @ Cl=0.4, Cd= | 0.0041928
|  |  |  | @ Cl=0.6, Cd= | 0.0043608
alpha (deg) | Cl | Cd | Cm | Cl/Cd
-17 | -0.576 | 0.14141 | -0.029 | -4.074
-16.5 | -0.611 | 0.13213 | -0.029 | -4.626
-16 | -0.642 | 0.12572 | -0.031 | -5.104
-15.5 | -0.667 | 0.11648 | -0.032 | -5.724
-15 | -0.686 | 0.10927 | -0.033 | -6.281
-14.5 | -0.7 | 0.10127 | -0.034 | -6.914
-14 | -0.709 | 0.09042 | -0.037 | -7.847
-13.5 | -0.719 | 0.0778 | -0.044 | -9.243
-13 | -0.703 | 0.07737 | -0.042 | -9.089
-12.5 | -0.777 | 0.02611 | -0.065 | -29.773
-12 | -0.782 | 0.01686 | -0.07 | -46.388
-11.5 | -0.759 | 0.01514 | -0.072 | -50.111
-11 | -0.73 | 0.01384 | -0.073 | -52.751
-10.5 | -0.696 | 0.01296 | -0.075 | -53.693
-10 | -0.658 | 0.01211 | -0.077 | -54.373
-9.5 | -0.616 | 0.01142 | -0.078 | -53.952
-9 | -0.57 | 0.01086 | -0.08 | -52.499
-8.5 | -0.522 | 0.01029 | -0.082 | -50.66
-8 | -0.47 | 0.00975 | -0.083 | -48.2
-7.5 | -0.416 | 0.00929 | -0.085 | -44.775
-7 | -0.36 | 0.00893 | -0.086 | -40.265
-6.5 | -0.302 | 0.0086 | -0.088 | -35.062
-6 | -0.242 | 0.00831 | -0.089 | -29.115
-5.5 | -0.181 | 0.0081 | -0.091 | -22.367
-5 | -0.119 | 0.00782 | -0.093 | -15.255
-4.5 | -0.056 | 0.0072 | -0.094 | -7.832
-4 | 0.007 | 0.00722 | -0.096 | 0.988
-3.5 | 0.071 | 0.00688 | -0.097 | 10.346
-3 | 0.136 | 0.00708 | -0.098 | 19.148
-2.5 | 0.2 | 0.00689 | -0.099 | 29.041
-2 | 0.265 | 0.00413 | -0.101 | 64.194
-1.5 | 0.33 | 0.00416 | -0.102 | 79.36
-1 | 0.394 | 0.00419 | -0.103 | 94.062
-0.5 | 0.459 | 0.00422 | -0.105 | 108.862
0 | 0.519 | 0.0043 | -0.106 | 120.646
0.5 | 0.583 | 0.00435 | -0.107 | 133.905
1 | 0.646 | 0.00439 | -0.109 | 147.116
1.5 | 0.71 | 0.00445 | -0.11 | 159.608
2 | 0.773 | 0.00452 | -0.111 | 170.872
2.5 | 0.836 | 0.00457 | -0.112 | 182.798
3 | 0.899 | 0.00468 | -0.114 | 191.984
3.5 | 0.955 | 0.00484 | -0.115 | 197.451
4 | 1.015 | 0.005 | -0.116 | 202.889
4.5 | 1.069 | 0.0071 | -0.117 | 150.596
5 | 1.121 | 0.01305 | -0.117 | 85.897
5.5 | 1.177 | 0.01363 | -0.119 | 86.327
6 | 1.231 | 0.01424 | -0.12 | 86.442
6.5 | 1.282 | 0.01486 | -0.121 | 86.313
7 | 1.331 | 0.01548 | -0.122 | 85.956
7.5 | 1.376 | 0.01613 | -0.123 | 85.305
8 | 1.418 | 0.01677 | -0.124 | 84.568
8.5 | 1.456 | 0.01751 | -0.125 | 83.144
9 | 1.49 | 0.0183 | -0.127 | 81.418
9.5 | 1.518 | 0.01905 | -0.128 | 79.688
10 | 1.541 | 0.02073 | -0.129 | 74.34
10.5 | 1.56 | 0.02094 | -0.13 | 74.471
11 | 1.571 | 0.02207 | -0.131 | 71.174
11.5 | 1.576 | 0.02312 | -0.132 | 68.166
12 | 1.575 | 0.02427 | -0.133 | 64.867
12.5 | 1.561 | 0.0256 | -0.134 | 60.97
13 | 1.536 | 0.02727 | -0.135 | 56.323
13.5 | 1.503 | 0.02852 | -0.136 | 52.706
14 | 1.461 | 0.03013 | -0.136 | 48.495
14.5 | 1.411 | 0.03169 | -0.137 | 44.528
15 | 1.352 | 0.03409 | -0.138 | 39.662
15.5 | 1.286 | 0.03622 | -0.138 | 35.488
16 | 1.211 | 0.03915 | -0.138 | 30.928
16.5 | 1.033 | 0.08273 | -0.118 | 12.492

## 70. Re 4M Mach 0.25 (2)
BIGFOIL.COM POLAR EXPORT
NACA66-518 a=0.8
NACA66-518 a=0.8 |  |  |  | Cl Max: | 1.5456 | at alpha= | 19.5 | deg
XFOIL ncrit=9 |  |  |  | L/D Max: | 199.471 | at alpha= | 3.5 | deg
Re: | 4000000 |  |  | Cd Min: | 0.08832 | at alpha= | 20 | deg
Mach: | 0.25 |  |  | Cl=0 at alpha= | -4.313 | deg
|  |  |  | @ Cl=0.1, Cd= | 0.0069539
|  |  |  | @ Cl=0.4, Cd= | 0.00414
|  |  |  | @ Cl=0.6, Cd= | 0.0042857
alpha (deg) | Cl | Cd | Cm | Cl/Cd
-19 | -0.9103 | 0.06193 | -0.1429 | -14.6989
-18.5 | -0.9498 | 0.05073 | -0.1491 | -18.7226
-18 | -0.9681 | 0.04322 | -0.1518 | -22.3994
-17.5 | -0.9697 | 0.03794 | -0.1525 | -25.5588
-17 | -0.9631 | 0.03391 | -0.152 | -28.4017
-16.5 | -0.9224 | 0.03259 | -0.1515 | -28.3032
-16 | -0.9097 | 0.02949 | -0.1501 | -30.8477
-15.5 | -0.8943 | 0.02687 | -0.148 | -33.2825
-15 | -0.8755 | 0.02462 | -0.1457 | -35.5605
-14.5 | -0.847 | 0.023 | -0.1437 | -36.8261
-14 | -0.8255 | 0.02109 | -0.1408 | -39.1418
-13.5 | -0.7966 | 0.01959 | -0.1383 | -40.6636
-13 | -0.7624 | 0.01846 | -0.1361 | -41.3001
-12.5 | -0.7332 | 0.01704 | -0.1332 | -43.0282
-12 | -0.7077 | 0.01549 | -0.1298 | -45.6875
-11.5 | -0.6815 | 0.01406 | -0.1261 | -48.4708
-11 | -0.6453 | 0.01311 | -0.1235 | -49.222
-10.5 | -0.6073 | 0.01231 | -0.1209 | -49.3339
-10 | -0.5703 | 0.01159 | -0.1179 | -49.2062
-9.5 | -0.5341 | 0.01091 | -0.1146 | -48.9551
-9 | -0.4977 | 0.01043 | -0.111 | -47.7181
-8.5 | -0.4511 | 0.00996 | -0.1093 | -45.2912
-8 | -0.4013 | 0.00957 | -0.1082 | -41.9331
-7.5 | -0.35 | 0.00922 | -0.1074 | -37.961
-7 | -0.2989 | 0.00881 | -0.1066 | -33.9274
-6.5 | -0.2464 | 0.00839 | -0.1061 | -29.3683
-6 | -0.1911 | 0.00809 | -0.1061 | -23.6218
-5.5 | -0.1349 | 0.00782 | -0.1063 | -17.2506
-5 | -0.0777 | 0.0076 | -0.1067 | -10.2237
-4.5 | -0.0215 | 0.00733 | -0.1069 | -2.9332
-4 | 0.036 | 0.00714 | -0.1074 | 5.042
-3.5 | 0.0938 | 0.00697 | -0.108 | 13.4577
-3 | 0.1516 | 0.00682 | -0.1087 | 22.2287
-2.5 | 0.2083 | 0.00654 | -0.1091 | 31.8502
-2 | 0.2609 | 0.00589 | -0.1091 | 44.2954
-1.5 | 0.312 | 0.005 | -0.109 | 62.4
-1 | 0.3652 | 0.00414 | -0.1093 | 88.2126
-0.5 | 0.4269 | 0.00414 | -0.1106 | 103.1159
0 | 0.4888 | 0.00417 | -0.112 | 117.2182
0.5 | 0.5493 | 0.00421 | -0.1131 | 130.4751
1 | 0.6096 | 0.0043 | -0.1142 | 141.7674
1.5 | 0.6713 | 0.00432 | -0.1155 | 155.3935
2 | 0.7324 | 0.00434 | -0.1167 | 168.7558
2.5 | 0.7908 | 0.00442 | -0.1174 | 178.914
3 | 0.8504 | 0.00445 | -0.1182 | 191.1011
3.5 | 0.9056 | 0.00454 | -0.1182 | 199.4714
4 | 0.9063 | 0.00532 | -0.1068 | 170.3571
4.5 | 0.8794 | 0.00699 | -0.0909 | 125.8083
5 | 0.8703 | 0.00871 | -0.0793 | 99.9196
5.5 | 0.8724 | 0.0104 | -0.0703 | 83.8846
6 | 0.8663 | 0.01258 | -0.0606 | 68.8633
6.5 | 0.8761 | 0.01447 | -0.0538 | 60.546
7 | 0.8876 | 0.01648 | -0.0477 | 53.8592
8 | 0.9361 | 0.01973 | -0.0397 | 47.4455
8.5 | 0.9732 | 0.02086 | -0.0377 | 46.6539
9 | 1.0113 | 0.022 | -0.0358 | 45.9682
9.5 | 1.0492 | 0.02318 | -0.034 | 45.2632
10 | 1.0853 | 0.02451 | -0.0321 | 44.2799
10.5 | 1.1231 | 0.02575 | -0.0304 | 43.6155
11 | 1.1563 | 0.02731 | -0.0282 | 42.3398
11.5 | 1.1924 | 0.02875 | -0.0264 | 41.4748
12 | 1.2263 | 0.03038 | -0.0245 | 40.3654
12.5 | 1.2607 | 0.032 | -0.0227 | 39.3969
13 | 1.2906 | 0.03399 | -0.0206 | 37.97
13.5 | 1.3198 | 0.03608 | -0.0185 | 36.5798
14 | 1.3492 | 0.03825 | -0.0167 | 35.2732
14.5 | 1.3788 | 0.04045 | -0.0149 | 34.0865
15 | 1.4067 | 0.04289 | -0.0132 | 32.7979
15.5 | 1.4311 | 0.04564 | -0.0114 | 31.3563
16 | 1.4509 | 0.04891 | -0.0095 | 29.6647
16.5 | 1.4724 | 0.05218 | -0.008 | 28.2177
17 | 1.4903 | 0.05585 | -0.0065 | 26.684
17.5 | 1.5067 | 0.05984 | -0.0054 | 25.1788
18 | 1.5207 | 0.0642 | -0.0044 | 23.6869
18.5 | 1.5382 | 0.06827 | -0.0041 | 22.5311
19 | 1.5447 | 0.07379 | -0.0038 | 20.9337
19.5 | 1.5456 | 0.0802 | -0.004 | 19.2718
20 | 1.5341 | 0.08832 | -0.0051 | 17.3698

## 71. Re 4M Mach 0.50 (1)
BIGFOIL.COM POLAR EXPORT
NACA66-518 a=0.8
NACA66-518 a=0.8 |  |  |  | Cl Max: | 1.441 | at alpha= | 7.5 | deg
JavaFoil+Calcfoil stall+Eppler ext transition |  |  |  | L/D Max: | 196.157 | at alpha= | 3.5 | deg
Re: | 4000000 |  |  | Cd Min: | 0.0044 | at alpha= | -1.5 | deg
Mach: | 0.5 |  |  | Cl=0 at alpha= | -4.0571 | deg
|  |  |  | @ Cl=0.1, Cd= | 0.007702
|  |  |  | @ Cl=0.4, Cd= | 0.0044215
|  |  |  | @ Cl=0.6, Cd= | 0.0046689
alpha (deg) | Cl | Cd | Cm | Cl/Cd
-20 | -0.903 | 0.16483 | -0.033 | -5.48
-19.5 | -0.875 | 0.15863 | -0.034 | -5.517
-19 | -0.849 | 0.15629 | -0.036 | -5.433
-18.5 | -0.82 | 0.14931 | -0.035 | -5.49
-18 | -0.79 | 0.14302 | -0.035 | -5.524
-17.5 | -0.762 | 0.14087 | -0.035 | -5.409
-17 | -0.734 | 0.13353 | -0.036 | -5.498
-16.5 | -0.707 | 0.13372 | -0.038 | -5.287
-16 | -0.678 | 0.12579 | -0.037 | -5.387
-15.5 | -0.649 | 0.11905 | -0.036 | -5.448
-15 | -0.621 | 0.11517 | -0.037 | -5.389
-14.5 | -0.593 | 0.11267 | -0.038 | -5.26
-14 | -0.565 | 0.11059 | -0.039 | -5.105
-13.5 | -0.537 | 0.10688 | -0.039 | -5.02
-13 | -0.508 | 0.09813 | -0.039 | -5.173
-12.5 | -0.479 | 0.0909 | -0.039 | -5.275
-12 | -0.451 | 0.08266 | -0.04 | -5.461
-11.5 | -0.423 | 0.07506 | -0.041 | -5.636
-11 | -0.395 | 0.07075 | -0.042 | -5.583
-10.5 | -0.367 | 0.06486 | -0.044 | -5.656
-10 | -0.338 | 0.0786 | -0.041 | -4.297
-9.5 | -0.309 | 0.06491 | -0.042 | -4.766
-9 | -0.281 | 0.05818 | -0.043 | -4.832
-8.5 | -0.387 | 0.05285 | -0.047 | -7.328
-8 | -0.456 | 0.01254 | -0.09 | -36.352
-7.5 | -0.425 | 0.01115 | -0.093 | -38.105
-7 | -0.378 | 0.01061 | -0.095 | -35.579
-6.5 | -0.322 | 0.00993 | -0.096 | -32.455
-6 | -0.262 | 0.00944 | -0.098 | -27.734
-5.5 | -0.197 | 0.009 | -0.1 | -21.942
-5 | -0.131 | 0.00864 | -0.102 | -15.129
-4.5 | -0.062 | 0.00833 | -0.103 | -7.448
-4 | 0.008 | 0.00802 | -0.105 | 0.979
-3.5 | 0.079 | 0.00777 | -0.107 | 10.117
-3 | 0.15 | 0.00754 | -0.108 | 19.88
-2.5 | 0.222 | 0.00734 | -0.11 | 30.231
-2 | 0.295 | 0.00716 | -0.111 | 41.214
-1.5 | 0.369 | 0.0044 | -0.114 | 83.864
-1 | 0.441 | 0.00445 | -0.115 | 99.108
-0.5 | 0.513 | 0.00449 | -0.116 | 114.234
0 | 0.578 | 0.00465 | -0.118 | 124.245
0.5 | 0.648 | 0.00471 | -0.119 | 137.528
1 | 0.719 | 0.00477 | -0.121 | 150.881
1.5 | 0.789 | 0.00484 | -0.122 | 163.222
2 | 0.86 | 0.00492 | -0.124 | 174.699
2.5 | 0.93 | 0.00504 | -0.125 | 184.555
3 | 1 | 0.00522 | -0.126 | 191.699
3.5 | 1.06 | 0.0054 | -0.128 | 196.157
4 | 1.121 | 0.00759 | -0.129 | 147.583
4.5 | 1.177 | 0.015 | -0.129 | 78.478
5 | 1.238 | 0.01585 | -0.131 | 78.076
5.5 | 1.295 | 0.01663 | -0.132 | 77.853
6 | 1.347 | 0.01746 | -0.133 | 77.149
6.5 | 1.391 | 0.01847 | -0.134 | 75.31
7 | 1.424 | 0.01947 | -0.136 | 73.129
7.5 | 1.441 | 0.02066 | -0.137 | 69.76
8 | 1.433 | 0.0219 | -0.138 | 65.438
8.5 | 1.374 | 0.02375 | -0.139 | 57.846
9 | 1.032 | 0.02577 | -0.141 | 40.048
9.5 | 0.759 | 0.07014 | -0.061 | 10.817
10 | 0.945 | 0.02774 | -0.143 | 34.074
10.5 | 0.816 | 0.07067 | -0.073 | 11.551
11 | 0.842 | 0.07932 | -0.069 | 10.61
11.5 | 1.04 | 0.03172 | -0.146 | 32.771
12 | 0.896 | 0.09311 | -0.072 | 9.626
12.5 | 0.923 | 0.09223 | -0.073 | 10.011

## 72. Re 4M Mach 0.50 (2)
BIGFOIL.COM POLAR EXPORT
NACA66-518 a=0.8
NACA66-518 a=0.8 |  |  |  | Cl Max: | 1.2515 | at alpha= | 13 | deg
XFOIL ncrit=9 |  |  |  | L/D Max: | 184.084 | at alpha= | 3.5 | deg
Re: | 4000000 |  |  | Cd Min: | 0.17136 | at alpha= | 18 | deg
Mach: | 0.5 |  |  | Cl=0 at alpha= | -4.4433 | deg
|  |  |  | @ Cl=0.1, Cd= | 0.0075862
|  |  |  | @ Cl=0.4, Cd= | 0.0046497
|  |  |  | @ Cl=0.6, Cd= | 0.0046753
alpha (deg) | Cl | Cd | Cm | Cl/Cd
-14 | -0.1217 | 0.11072 | -0.1426 | -1.0992
-13.5 | -0.1248 | 0.10084 | -0.1477 | -1.2376
-13 | -0.1379 | 0.08982 | -0.1535 | -1.5353
-12.5 | -0.1661 | 0.07729 | -0.1603 | -2.149
-12 | -0.2231 | 0.05955 | -0.1709 | -3.7464
-11.5 | -0.259 | 0.04706 | -0.1796 | -5.5036
-11 | -0.295 | 0.03847 | -0.1823 | -7.6683
-10.5 | -0.3277 | 0.03191 | -0.1808 | -10.2695
-10 | -0.355 | 0.02655 | -0.1764 | -13.371
-9.5 | -0.3682 | 0.02234 | -0.1705 | -16.4816
-9 | -0.3702 | 0.01852 | -0.164 | -19.9892
-8.5 | -0.3511 | 0.01546 | -0.1583 | -22.7102
-8 | -0.3174 | 0.01339 | -0.1534 | -23.7043
-7.5 | -0.2802 | 0.01195 | -0.1487 | -23.4477
-7 | -0.2422 | 0.01081 | -0.144 | -22.4052
-6.5 | -0.2047 | 0.00992 | -0.1389 | -20.6351
-6 | -0.1741 | 0.00923 | -0.1323 | -18.8624
-5.5 | -0.1225 | 0.00877 | -0.1293 | -13.9681
-5 | -0.0664 | 0.00841 | -0.1273 | -7.8954
-4.5 | -0.0069 | 0.0081 | -0.1261 | -0.85185
-4 | 0.0539 | 0.00777 | -0.1253 | 6.9369
-3.5 | 0.1166 | 0.00752 | -0.1249 | 15.5053
-3 | 0.1805 | 0.0073 | -0.1249 | 24.726
-2.5 | 0.2447 | 0.0071 | -0.1251 | 34.4648
-2 | 0.3056 | 0.00675 | -0.1249 | 45.2741
-1.5 | 0.3558 | 0.00577 | -0.1232 | 61.6638
-1 | 0.4063 | 0.00449 | -0.1219 | 90.49
-0.5 | 0.4748 | 0.00449 | -0.123 | 105.7461
0 | 0.5434 | 0.00456 | -0.1241 | 119.1667
0.5 | 0.6121 | 0.0047 | -0.1252 | 130.234
1 | 0.6792 | 0.00472 | -0.1259 | 143.8983
1.5 | 0.7453 | 0.00475 | -0.1264 | 156.9053
2 | 0.8084 | 0.0048 | -0.1261 | 168.4167
2.5 | 0.8635 | 0.00491 | -0.1241 | 175.8656
3 | 0.9164 | 0.00498 | -0.1216 | 184.0161
3.5 | 0.9646 | 0.00524 | -0.1181 | 184.084
4 | 1.0095 | 0.00562 | -0.114 | 179.6263
4.5 | 0.9543 | 0.00815 | -0.0923 | 117.092
5 | 0.9203 | 0.01094 | -0.0759 | 84.1225
5.5 | 0.894 | 0.01411 | -0.0621 | 63.3593
6 | 0.8843 | 0.0171 | -0.0518 | 51.7135
6.5 | 0.884 | 0.01998 | -0.0433 | 44.2442
7 | 0.8841 | 0.02308 | -0.0355 | 38.3059
7.5 | 0.8955 | 0.02595 | -0.0294 | 34.5087
8 | 0.9369 | 0.02755 | -0.0267 | 34.0073
8.5 | 0.9773 | 0.02932 | -0.024 | 33.3322
9 | 1.0205 | 0.03097 | -0.0215 | 32.9512
9.5 | 1.059 | 0.033 | -0.0185 | 32.0909
10 | 1.1001 | 0.03499 | -0.0158 | 31.4404
10.5 | 1.1351 | 0.03745 | -0.0126 | 30.3097
11 | 1.1691 | 0.04012 | -0.0094 | 29.1401
11.5 | 1.1997 | 0.04319 | -0.0061 | 27.7773
12 | 1.2233 | 0.04692 | -0.0027 | 26.072
12.5 | 1.2415 | 0.05129 | 0.0006 | 24.2055
13 | 1.2515 | 0.05659 | 0.0037 | 22.1152
13.5 | 1.2491 | 0.06329 | 0.0063 | 19.7361
14 | 1.2385 | 0.07119 | 0.0079 | 17.3971
15 | 1.1968 | 0.09119 | 0.0059 | 13.1242
15.5 | 1.1708 | 0.10301 | 0.0018 | 11.3659
16 | 1.146 | 0.11553 | -0.0041 | 9.9195
16.5 | 1.1186 | 0.12909 | -0.0118 | 8.6653
17 | 1.0975 | 0.14244 | -0.0202 | 7.705
17.5 | 1.0762 | 0.15636 | -0.0294 | 6.8828
18 | 1.0511 | 0.17136 | -0.0394 | 6.1339

## 73. Re 5M Mach 0.00 (1)
BIGFOIL.COM POLAR EXPORT
NACA66-518 a=0.8
NACA66-518 a=0.8 |  |  |  | Cl Max: | 1.641 | at alpha= | 13 | deg
JavaFoil+Calcfoil stall+Eppler ext transition |  |  |  | L/D Max: | 196.683 | at alpha= | 3 | deg
Re: | 5000000 |  |  | Cd Min: | 0.00351 | at alpha= | -1.5 | deg
Mach: | 0 |  |  | Cl=0 at alpha= | -4.0564 | deg
|  |  |  | @ Cl=0.1, Cd= | 0.006795
|  |  |  | @ Cl=0.4, Cd= | 0.0039629
|  |  |  | @ Cl=0.6, Cd= | 0.0040923
alpha (deg) | Cl | Cd | Cm | Cl/Cd
-20 | -0.748 | 0.16605 | -0.026 | -4.504
-19.5 | -0.762 | 0.15628 | -0.027 | -4.877
-19 | -0.775 | 0.14913 | -0.028 | -5.198
-18.5 | -0.787 | 0.14238 | -0.029 | -5.525
-18 | -0.796 | 0.13425 | -0.03 | -5.933
-17.5 | -0.804 | 0.12738 | -0.031 | -6.314
-17 | -0.81 | 0.12011 | -0.032 | -6.742
-16.5 | -0.813 | 0.1137 | -0.033 | -7.152
-16 | -0.841 | 0.08111 | -0.044 | -10.373
-15.5 | -0.923 | 0.03072 | -0.056 | -30.04
-15 | -0.931 | 0.02415 | -0.059 | -38.538
-14.5 | -0.93 | 0.02007 | -0.061 | -46.348
-14 | -0.917 | 0.01865 | -0.063 | -49.194
-13.5 | -0.9 | 0.01732 | -0.064 | -51.953
-13 | -0.874 | 0.01613 | -0.065 | -54.201
-12.5 | -0.847 | 0.01472 | -0.067 | -57.543
-12 | -0.816 | 0.01358 | -0.069 | -60.081
-11.5 | -0.782 | 0.01264 | -0.07 | -61.864
-11 | -0.745 | 0.01179 | -0.072 | -63.193
-10.5 | -0.704 | 0.01124 | -0.073 | -62.595
-10 | -0.661 | 0.01061 | -0.075 | -62.234
-9.5 | -0.614 | 0.01011 | -0.077 | -60.774
-9 | -0.566 | 0.00963 | -0.078 | -58.795
-8.5 | -0.515 | 0.00925 | -0.08 | -55.701
-8 | -0.463 | 0.00888 | -0.081 | -52.083
-7.5 | -0.408 | 0.00853 | -0.082 | -47.835
-7 | -0.352 | 0.00826 | -0.084 | -42.639
-6.5 | -0.295 | 0.00798 | -0.085 | -36.955
-6 | -0.236 | 0.00727 | -0.087 | -32.491
-5.5 | -0.177 | 0.0076 | -0.089 | -23.304
-5 | -0.116 | 0.00737 | -0.09 | -15.768
-4.5 | -0.055 | 0.00724 | -0.091 | -7.587
-4 | 0.007 | 0.00706 | -0.093 | 0.98
-3.5 | 0.069 | 0.00688 | -0.094 | 10.025
-3 | 0.131 | 0.00671 | -0.095 | 19.582
-2.5 | 0.194 | 0.00657 | -0.097 | 29.501
-2 | 0.257 | 0.00373 | -0.098 | 68.853
-1.5 | 0.319 | 0.00351 | -0.099 | 90.909
-1 | 0.382 | 0.00396 | -0.1 | 96.393
-0.5 | 0.444 | 0.00397 | -0.102 | 111.885
0 | 0.504 | 0.00402 | -0.103 | 125.303
0.5 | 0.566 | 0.00407 | -0.104 | 139.055
1 | 0.627 | 0.00411 | -0.105 | 152.691
1.5 | 0.689 | 0.00413 | -0.107 | 166.63
2 | 0.75 | 0.00422 | -0.108 | 177.738
2.5 | 0.811 | 0.00432 | -0.109 | 187.585
3 | 0.872 | 0.00443 | -0.11 | 196.683
3.5 | 0.924 | 0.0058 | -0.111 | 159.29
4 | 0.981 | 0.00653 | -0.112 | 150.251
4.5 | 1.037 | 0.00729 | -0.113 | 142.304
5 | 1.092 | 0.00827 | -0.114 | 132.13
5.5 | 1.144 | 0.01244 | -0.115 | 91.993
6 | 1.198 | 0.013 | -0.116 | 92.132
6.5 | 1.249 | 0.01351 | -0.117 | 92.509
7 | 1.299 | 0.01403 | -0.119 | 92.548
7.5 | 1.345 | 0.01458 | -0.12 | 92.266
8 | 1.39 | 0.01517 | -0.121 | 91.602
8.5 | 1.432 | 0.01573 | -0.122 | 91.007
9 | 1.47 | 0.01636 | -0.123 | 89.858
9.5 | 1.506 | 0.01705 | -0.124 | 88.308
10 | 1.538 | 0.01772 | -0.125 | 86.802
10.5 | 1.566 | 0.01853 | -0.126 | 84.543
11 | 1.591 | 0.01936 | -0.127 | 82.155
11.5 | 1.612 | 0.02026 | -0.128 | 79.534
12 | 1.628 | 0.02119 | -0.129 | 76.837
12.5 | 1.638 | 0.02215 | -0.13 | 73.929
13 | 1.641 | 0.02315 | -0.131 | 70.869
13.5 | 1.64 | 0.02406 | -0.132 | 68.156
14 | 1.634 | 0.02506 | -0.133 | 65.181
14.5 | 1.623 | 0.02633 | -0.133 | 61.634
15 | 1.608 | 0.02753 | -0.134 | 58.396
15.5 | 1.589 | 0.02895 | -0.135 | 54.905
16 | 1.566 | 0.03054 | -0.136 | 51.296
16.5 | 1.54 | 0.03212 | -0.137 | 47.954
17 | 1.512 | 0.03371 | -0.137 | 44.84
17.5 | 1.475 | 0.03553 | -0.138 | 41.508
18 | 1.434 | 0.03768 | -0.138 | 38.066

## 74. Re 5M Mach 0.00 (2)
BIGFOIL.COM POLAR EXPORT
NACA66-518 a=0.8
NACA66-518 a=0.8 |  |  |  | Cl Max: | 1.6392 | at alpha= | 20 | deg
XFOIL ncrit=9 |  |  |  | L/D Max: | 201.049 | at alpha= | 3 | deg
Re: | 5000000 |  |  | Cd Min: | 0.06196 | at alpha= | 20 | deg
Mach: | 0 |  |  | Cl=0 at alpha= | -4.2759 | deg
|  |  |  | @ Cl=0.1, Cd= | 0.0065206
|  |  |  | @ Cl=0.4, Cd= | 0.0039204
|  |  |  | @ Cl=0.6, Cd= | 0.0038637
alpha (deg) | Cl | Cd | Cm | Cl/Cd
-20 | -1.2187 | 0.03226 | -0.1329 | -37.7774
-19.5 | -1.199 | 0.02991 | -0.1324 | -40.0869
-19 | -1.1797 | 0.02773 | -0.1316 | -42.5424
-18.5 | -1.1624 | 0.02557 | -0.1302 | -45.4595
-18 | -1.1434 | 0.02359 | -0.1286 | -48.4697
-17.5 | -1.1207 | 0.02193 | -0.127 | -51.1035
-17 | -1.0954 | 0.02049 | -0.1254 | -53.4602
-16.5 | -1.0642 | 0.01938 | -0.1241 | -54.9123
-16 | -1.0313 | 0.01842 | -0.1228 | -55.9881
-15.5 | -1.0022 | 0.01727 | -0.121 | -58.0313
-15 | -0.9675 | 0.01643 | -0.1196 | -58.8862
-14.5 | -0.9312 | 0.01569 | -0.1183 | -59.3499
-14 | -0.8987 | 0.01475 | -0.1164 | -60.9288
-13.5 | -0.8616 | 0.01408 | -0.115 | -61.1932
-13 | -0.8237 | 0.01343 | -0.1135 | -61.3328
-12.5 | -0.7882 | 0.01271 | -0.1116 | -62.0142
-12 | -0.7506 | 0.01214 | -0.1098 | -61.8287
-11.5 | -0.7126 | 0.0116 | -0.1079 | -61.431
-11 | -0.6827 | 0.01088 | -0.1043 | -62.7482
-10 | -0.6049 | 0.00991 | -0.0999 | -61.0394
-9.5 | -0.5572 | 0.00952 | -0.0993 | -58.5294
-9 | -0.5078 | 0.00918 | -0.099 | -55.3159
-8.5 | -0.4571 | 0.00888 | -0.0988 | -51.4752
-8 | -0.4054 | 0.00861 | -0.0989 | -47.0848
-7.5 | -0.3525 | 0.00833 | -0.0991 | -42.3169
-7 | -0.2986 | 0.00808 | -0.0995 | -36.9554
-6.5 | -0.2462 | 0.00771 | -0.0996 | -31.9326
-6 | -0.1916 | 0.00746 | -0.1001 | -25.6836
-5.5 | -0.1364 | 0.00725 | -0.1007 | -18.8138
-5 | -0.0805 | 0.00707 | -0.1014 | -11.3861
-4.5 | -0.0251 | 0.00687 | -0.102 | -3.6536
-4 | 0.0309 | 0.00671 | -0.1028 | 4.6051
-3.5 | 0.0875 | 0.00656 | -0.1036 | 13.3384
-3 | 0.1446 | 0.00638 | -0.1046 | 22.6646
-2.5 | 0.2004 | 0.0061 | -0.1053 | 32.8525
-2 | 0.2535 | 0.00556 | -0.1057 | 45.5935
-1.5 | 0.3056 | 0.00488 | -0.106 | 62.623
-0.5 | 0.4148 | 0.00377 | -0.1074 | 110.0265
0 | 0.4732 | 0.00383 | -0.1086 | 123.5509
0.5 | 0.5329 | 0.00387 | -0.1099 | 137.7003
1 | 0.5927 | 0.00386 | -0.1114 | 153.5492
1.5 | 0.6518 | 0.00389 | -0.1126 | 167.5578
2 | 0.7091 | 0.00398 | -0.1136 | 178.1658
2.5 | 0.7683 | 0.004 | -0.1149 | 192.075
3 | 0.8243 | 0.0041 | -0.1155 | 201.0488
4 | 0.8486 | 0.00584 | -0.0988 | 145.3082
4.5 | 0.8438 | 0.00707 | -0.0877 | 119.3494
5 | 0.8424 | 0.00853 | -0.0778 | 98.7573
5.5 | 0.849 | 0.01 | -0.0699 | 84.9
6 | 0.8592 | 0.01153 | -0.063 | 74.5186
6.5 | 0.8754 | 0.01299 | -0.0574 | 67.3903
7 | 0.8937 | 0.01451 | -0.0524 | 61.592
7.5 | 0.9157 | 0.01599 | -0.0481 | 57.267
8.5 | 0.9856 | 0.01799 | -0.0439 | 54.786
9 | 1.0242 | 0.01885 | -0.0424 | 54.3342
9.5 | 1.0599 | 0.01989 | -0.0407 | 53.2881
10 | 1.0968 | 0.02089 | -0.0391 | 52.5036
10.5 | 1.133 | 0.02196 | -0.0376 | 51.5938
11 | 1.1666 | 0.02321 | -0.0358 | 50.2628
11.5 | 1.2027 | 0.02431 | -0.0344 | 49.4735
12 | 1.2363 | 0.0256 | -0.0329 | 48.293
12.5 | 1.2706 | 0.02688 | -0.0315 | 47.2693
13 | 1.3011 | 0.02844 | -0.0297 | 45.7489
13.5 | 1.3318 | 0.02999 | -0.0281 | 44.4081
14 | 1.3628 | 0.03158 | -0.0267 | 43.1539
14.5 | 1.3941 | 0.03318 | -0.0254 | 42.0163
15 | 1.4229 | 0.03498 | -0.0239 | 40.6775
15.5 | 1.4511 | 0.03686 | -0.0226 | 39.3679
16 | 1.4747 | 0.03915 | -0.0209 | 37.6679
16.5 | 1.5004 | 0.04133 | -0.0197 | 36.3029
17 | 1.5239 | 0.04373 | -0.0184 | 34.8479
17.5 | 1.5487 | 0.04605 | -0.0173 | 33.6308
18 | 1.5697 | 0.04876 | -0.0162 | 32.1924
18.5 | 1.5941 | 0.05136 | -0.0159 | 31.0378
19 | 1.6129 | 0.0544 | -0.015 | 29.6489
19.5 | 1.6269 | 0.05803 | -0.0141 | 28.0355
20 | 1.6392 | 0.06196 | -0.0134 | 26.4558

## 75. Re 5M Mach 0.10 (1)
BIGFOIL.COM POLAR EXPORT
NACA66-518 a=0.8
NACA66-518 a=0.8 |  |  |  | Cl Max: | 1.631 | at alpha= | 13 | deg
JavaFoil+Calcfoil stall+Eppler ext transition |  |  |  | L/D Max: | 196.538 | at alpha= | 3 | deg
Re: | 5000000 |  |  | Cd Min: | 0.00352 | at alpha= | -1.5 | deg
Mach: | 0.1 |  |  | Cl=0 at alpha= | -4.0564 | deg
|  |  |  | @ Cl=0.1, Cd= | 0.0068217
|  |  |  | @ Cl=0.4, Cd= | 0.0039776
|  |  |  | @ Cl=0.6, Cd= | 0.0041061
alpha (deg) | Cl | Cd | Cm | Cl/Cd
-20 | -0.704 | 0.16949 | -0.026 | -4.155
-19.5 | -0.722 | 0.16087 | -0.027 | -4.487
-19 | -0.738 | 0.15355 | -0.027 | -4.806
-18.5 | -0.753 | 0.1448 | -0.028 | -5.197
-18 | -0.766 | 0.13716 | -0.029 | -5.582
-17.5 | -0.776 | 0.13211 | -0.03 | -5.873
-17 | -0.786 | 0.12291 | -0.031 | -6.391
-16.5 | -0.792 | 0.11603 | -0.033 | -6.825
-16 | -0.808 | 0.09418 | -0.04 | -8.583
-15.5 | -0.909 | 0.03004 | -0.057 | -30.264
-15 | -0.919 | 0.0237 | -0.059 | -38.775
-14.5 | -0.916 | 0.02107 | -0.061 | -43.498
-14 | -0.907 | 0.01936 | -0.063 | -46.852
-13.5 | -0.893 | 0.01783 | -0.064 | -50.065
-13 | -0.869 | 0.01646 | -0.066 | -52.77
-12.5 | -0.843 | 0.015 | -0.067 | -56.183
-12 | -0.813 | 0.01385 | -0.069 | -58.709
-11.5 | -0.78 | 0.01289 | -0.071 | -60.514
-11 | -0.744 | 0.01193 | -0.072 | -62.348
-10.5 | -0.704 | 0.01137 | -0.074 | -61.867
-10 | -0.661 | 0.01074 | -0.075 | -61.55
-9.5 | -0.615 | 0.01019 | -0.077 | -60.385
-9 | -0.567 | 0.00973 | -0.078 | -58.29
-8.5 | -0.517 | 0.00929 | -0.08 | -55.588
-8 | -0.464 | 0.00892 | -0.081 | -52.019
-7.5 | -0.41 | 0.0086 | -0.083 | -47.629
-7 | -0.353 | 0.00831 | -0.084 | -42.531
-6.5 | -0.296 | 0.00806 | -0.086 | -36.732
-6 | -0.237 | 0.00697 | -0.087 | -34.065
-5.5 | -0.178 | 0.00769 | -0.089 | -23.13
-5 | -0.117 | 0.0075 | -0.09 | -15.583
-4.5 | -0.055 | 0.00733 | -0.092 | -7.531
-4 | 0.007 | 0.00706 | -0.093 | 0.984
-3.5 | 0.069 | 0.00693 | -0.095 | 10.007
-3 | 0.132 | 0.00671 | -0.096 | 19.669
-2.5 | 0.195 | 0.00633 | -0.097 | 30.78
-2 | 0.258 | 0.00374 | -0.098 | 69.102
-1.5 | 0.321 | 0.00352 | -0.1 | 91.326
-1 | 0.384 | 0.00397 | -0.101 | 96.782
-0.5 | 0.447 | 0.004 | -0.102 | 111.727
0 | 0.506 | 0.00404 | -0.103 | 125.321
0.5 | 0.568 | 0.00407 | -0.105 | 139.761
1 | 0.63 | 0.00414 | -0.106 | 152.379
1.5 | 0.692 | 0.00417 | -0.107 | 165.941
2 | 0.754 | 0.00422 | -0.108 | 178.439
2.5 | 0.815 | 0.00435 | -0.11 | 187.541
3 | 0.876 | 0.00446 | -0.111 | 196.538
3.5 | 0.928 | 0.00583 | -0.112 | 159.302
4 | 0.986 | 0.00656 | -0.113 | 150.177
4.5 | 1.042 | 0.00737 | -0.114 | 141.452
5 | 1.097 | 0.00833 | -0.115 | 131.819
5.5 | 1.15 | 0.01255 | -0.116 | 91.607
6 | 1.203 | 0.0131 | -0.117 | 91.868
6.5 | 1.255 | 0.01362 | -0.118 | 92.095
7 | 1.304 | 0.01415 | -0.119 | 92.152
7.5 | 1.35 | 0.01472 | -0.12 | 91.755
8 | 1.395 | 0.01527 | -0.121 | 91.33
8.5 | 1.436 | 0.0159 | -0.122 | 90.34
9 | 1.474 | 0.01656 | -0.123 | 89.007
9.5 | 1.509 | 0.01723 | -0.125 | 87.533
10 | 1.54 | 0.01791 | -0.126 | 85.981
10.5 | 1.567 | 0.01875 | -0.127 | 83.559
11 | 1.59 | 0.01961 | -0.128 | 81.061
11.5 | 1.609 | 0.02053 | -0.129 | 78.359
12 | 1.624 | 0.02157 | -0.13 | 75.278
12.5 | 1.63 | 0.02254 | -0.13 | 72.338
13 | 1.631 | 0.02351 | -0.131 | 69.36
13.5 | 1.626 | 0.02446 | -0.132 | 66.471
14 | 1.616 | 0.0258 | -0.133 | 62.618
14.5 | 1.601 | 0.02679 | -0.134 | 59.767
15 | 1.582 | 0.02817 | -0.135 | 56.159
15.5 | 1.558 | 0.02977 | -0.136 | 52.327
16 | 1.53 | 0.03134 | -0.136 | 48.832
16.5 | 1.499 | 0.03291 | -0.137 | 45.564
17 | 1.464 | 0.03495 | -0.138 | 41.901
17.5 | 1.422 | 0.03697 | -0.138 | 38.452
18 | 1.376 | 0.03912 | -0.139 | 35.183

## 76. Re 5M Mach 0.10 (2)
BIGFOIL.COM POLAR EXPORT
NACA66-518 a=0.8
NACA66-518 a=0.8 |  |  |  | Cl Max: | 1.6304 | at alpha= | 20 | deg
XFOIL ncrit=9 |  |  |  | L/D Max: | 201.679 | at alpha= | 3 | deg
Re: | 5000000 |  |  | Cd Min: | 0.06495 | at alpha= | 20 | deg
Mach: | 0.1 |  |  | Cl=0 at alpha= | -4.2785 | deg
|  |  |  | @ Cl=0.1, Cd= | 0.0065436
|  |  |  | @ Cl=0.4, Cd= | 0.003873
|  |  |  | @ Cl=0.6, Cd= | 0.003872
alpha (deg) | Cl | Cd | Cm | Cl/Cd
-20 | -1.2097 | 0.03434 | -0.1365 | -35.2271
-19.5 | -1.1923 | 0.03163 | -0.1362 | -37.6952
-19 | -1.1739 | 0.02921 | -0.1354 | -40.1883
-18.5 | -1.1483 | 0.02743 | -0.1345 | -41.8629
-18 | -1.1317 | 0.02512 | -0.133 | -45.0518
-17.5 | -1.1136 | 0.02311 | -0.1311 | -48.1869
-17 | -1.0916 | 0.02139 | -0.1292 | -51.0332
-16.5 | -1.0616 | 0.02015 | -0.1277 | -52.6849
-16 | -1.0284 | 0.01913 | -0.1263 | -53.7585
-15.5 | -0.9998 | 0.0179 | -0.1244 | -55.8547
-15 | -0.9649 | 0.01701 | -0.1229 | -56.7255
-14.5 | -0.9289 | 0.01622 | -0.1214 | -57.2688
-14 | -0.8968 | 0.0152 | -0.1194 | -59
-13.5 | -0.8597 | 0.01448 | -0.1179 | -59.3715
-13 | -0.8218 | 0.01379 | -0.1163 | -59.5939
-12.5 | -0.7865 | 0.01301 | -0.1143 | -60.4535
-12 | -0.7485 | 0.01241 | -0.1124 | -60.3143
-11.5 | -0.7101 | 0.01182 | -0.1105 | -60.0761
-11 | -0.6775 | 0.01112 | -0.1074 | -60.9263
-10.5 | -0.649 | 0.01051 | -0.1032 | -61.7507
-10 | -0.6058 | 0.01002 | -0.1016 | -60.4591
-9.5 | -0.5586 | 0.00961 | -0.1008 | -58.127
-9 | -0.5093 | 0.00925 | -0.1003 | -55.0595
-8.5 | -0.4587 | 0.00894 | -0.1 | -51.3087
-8 | -0.4069 | 0.00867 | -0.0999 | -46.9319
-7.5 | -0.3537 | 0.00837 | -0.1001 | -42.2581
-7 | -0.2997 | 0.00811 | -0.1004 | -36.9544
-6.5 | -0.2469 | 0.00775 | -0.1005 | -31.8581
-6 | -0.1922 | 0.00749 | -0.1009 | -25.6609
-5.5 | -0.1367 | 0.00727 | -0.1014 | -18.8033
-5 | -0.0806 | 0.0071 | -0.1021 | -11.3521
-4.5 | -0.0249 | 0.0069 | -0.1027 | -3.6087
-4 | 0.0313 | 0.00673 | -0.1034 | 4.6508
-3.5 | 0.0884 | 0.00658 | -0.1043 | 13.4347
-3 | 0.1458 | 0.0064 | -0.1052 | 22.7812
-2.5 | 0.202 | 0.00612 | -0.106 | 33.0065
-2 | 0.2553 | 0.00559 | -0.1063 | 45.6708
-1.5 | 0.3076 | 0.0049 | -0.1066 | 62.7755
-1 | 0.3601 | 0.00409 | -0.1071 | 88.044
-0.5 | 0.4171 | 0.00378 | -0.108 | 110.3439
0 | 0.4758 | 0.00384 | -0.1091 | 123.9062
0.5 | 0.5359 | 0.00388 | -0.1105 | 138.1186
1 | 0.5961 | 0.00387 | -0.112 | 154.031
1.5 | 0.6555 | 0.0039 | -0.1132 | 168.0769
2 | 0.7131 | 0.00399 | -0.1141 | 178.7218
2.5 | 0.7727 | 0.00401 | -0.1154 | 192.6933
3 | 0.8289 | 0.00411 | -0.1161 | 201.6788
3.5 | 0.8691 | 0.00461 | -0.1134 | 188.5249
4 | 0.8503 | 0.00587 | -0.0986 | 144.8552
4.5 | 0.8457 | 0.00712 | -0.0875 | 118.7781
5 | 0.8434 | 0.00862 | -0.0775 | 97.8422
5.5 | 0.8505 | 0.0101 | -0.0696 | 84.2079
6 | 0.859 | 0.0117 | -0.0624 | 73.4188
6.5 | 0.8751 | 0.01319 | -0.0568 | 66.3457
7 | 0.8931 | 0.01475 | -0.0517 | 60.5492
7.5 | 0.9149 | 0.01628 | -0.0474 | 56.1978
8 | 0.9495 | 0.01732 | -0.0451 | 54.821
8.5 | 0.9856 | 0.0183 | -0.0431 | 53.8579
9 | 1.0246 | 0.01918 | -0.0417 | 53.4202
9.5 | 1.0599 | 0.02027 | -0.0398 | 52.2891
10 | 1.098 | 0.02125 | -0.0384 | 51.6706
10.5 | 1.1329 | 0.02243 | -0.0366 | 50.5082
11.5 | 1.2028 | 0.02486 | -0.0333 | 48.3829
12 | 1.238 | 0.0261 | -0.0319 | 47.433
12.5 | 1.2711 | 0.02751 | -0.0302 | 46.205
13 | 1.3022 | 0.02907 | -0.0285 | 44.7953
13.5 | 1.333 | 0.03067 | -0.0268 | 43.4627
14 | 1.3647 | 0.03228 | -0.0254 | 42.277
14.5 | 1.3956 | 0.03397 | -0.024 | 41.0833
15 | 1.4243 | 0.03584 | -0.0225 | 39.7405
15.5 | 1.4518 | 0.03786 | -0.021 | 38.3465
16 | 1.4747 | 0.04028 | -0.0193 | 36.6112
16.5 | 1.5007 | 0.04253 | -0.018 | 35.2857
17 | 1.5257 | 0.04489 | -0.0168 | 33.9875
17.5 | 1.5477 | 0.04759 | -0.0155 | 32.5215
18 | 1.5704 | 0.05025 | -0.0144 | 31.2517
18.5 | 1.593 | 0.05308 | -0.014 | 30.0113
19 | 1.6087 | 0.05658 | -0.013 | 28.4323
19.5 | 1.6209 | 0.06056 | -0.0121 | 26.7652
20 | 1.6304 | 0.06495 | -0.0114 | 25.1024

## 77. Re 5M Mach 0.25 (1)
BIGFOIL.COM POLAR EXPORT
NACA66-518 a=0.8
NACA66-518 a=0.8 |  |  |  | Cl Max: | 1.577 | at alpha= | 11.5 | deg
JavaFoil+Calcfoil stall+Eppler ext transition |  |  |  | L/D Max: | 196.995 | at alpha= | 3 | deg
Re: | 5000000 |  |  | Cd Min: | 0.00398 | at alpha= | -2 | deg
Mach: | 0.25 |  |  | Cl=0 at alpha= | -4.0547 | deg
|  |  |  | @ Cl=0.1, Cd= | 0.0067243
|  |  |  | @ Cl=0.4, Cd= | 0.0040128
|  |  |  | @ Cl=0.6, Cd= | 0.0041706
alpha (deg) | Cl | Cd | Cm | Cl/Cd
-18.5 | -0.445 | 0.16925 | -0.027 | -2.632
-18 | -0.493 | 0.15948 | -0.027 | -3.091
-17.5 | -0.537 | 0.14759 | -0.028 | -3.636
-17 | -0.576 | 0.13898 | -0.029 | -4.146
-16.5 | -0.611 | 0.12996 | -0.03 | -4.705
-16 | -0.642 | 0.1237 | -0.031 | -5.189
-15.5 | -0.667 | 0.11469 | -0.032 | -5.816
-15 | -0.687 | 0.10806 | -0.033 | -6.356
-14.5 | -0.7 | 0.10043 | -0.034 | -6.974
-14 | -0.713 | 0.08671 | -0.039 | -8.224
-13.5 | -0.816 | 0.02534 | -0.064 | -32.187
-13 | -0.722 | 0.06345 | -0.05 | -11.379
-12.5 | -0.801 | 0.01832 | -0.068 | -43.734
-12 | -0.785 | 0.01586 | -0.07 | -49.457
-11.5 | -0.761 | 0.01432 | -0.072 | -53.127
-11 | -0.732 | 0.01305 | -0.074 | -56.142
-10.5 | -0.698 | 0.01227 | -0.075 | -56.914
-10 | -0.66 | 0.01149 | -0.077 | -57.455
-9.5 | -0.618 | 0.01085 | -0.079 | -56.911
-9 | -0.572 | 0.01037 | -0.08 | -55.114
-8.5 | -0.523 | 0.00984 | -0.082 | -53.098
-8 | -0.471 | 0.00929 | -0.083 | -50.665
-7.5 | -0.417 | 0.00891 | -0.085 | -46.746
-7 | -0.36 | 0.00861 | -0.086 | -41.845
-6.5 | -0.302 | 0.00828 | -0.088 | -36.501
-6 | -0.242 | 0.00797 | -0.09 | -30.425
-5.5 | -0.181 | 0.00776 | -0.091 | -23.396
-5 | -0.119 | 0.00704 | -0.093 | -16.969
-4.5 | -0.057 | 0.00748 | -0.094 | -7.571
-4 | 0.007 | 0.00723 | -0.096 | 0.987
-3.5 | 0.071 | 0.00705 | -0.097 | 10.097
-3 | 0.136 | 0.00632 | -0.098 | 21.453
-2.5 | 0.2 | 0.00623 | -0.1 | 32.122
-2 | 0.265 | 0.00398 | -0.101 | 66.601
-1.5 | 0.33 | 0.004 | -0.102 | 82.565
-1 | 0.394 | 0.00401 | -0.104 | 98.464
-0.5 | 0.459 | 0.00404 | -0.105 | 113.621
0 | 0.52 | 0.0041 | -0.106 | 126.735
0.5 | 0.583 | 0.00416 | -0.107 | 140.158
1 | 0.647 | 0.0042 | -0.109 | 154.06
1.5 | 0.71 | 0.00424 | -0.11 | 167.58
2 | 0.773 | 0.0043 | -0.111 | 179.697
2.5 | 0.836 | 0.00445 | -0.113 | 188.128
3 | 0.899 | 0.00457 | -0.114 | 196.995
3.5 | 0.952 | 0.00607 | -0.115 | 156.781
4 | 1.011 | 0.00685 | -0.116 | 147.459
4.5 | 1.068 | 0.0077 | -0.117 | 138.652
5 | 1.122 | 0.01256 | -0.118 | 89.31
5.5 | 1.178 | 0.01312 | -0.119 | 89.755
6 | 1.232 | 0.01371 | -0.12 | 89.875
6.5 | 1.283 | 0.0143 | -0.121 | 89.721
7 | 1.332 | 0.01489 | -0.122 | 89.424
7.5 | 1.377 | 0.01551 | -0.123 | 88.778
8 | 1.419 | 0.01611 | -0.124 | 88.093
8.5 | 1.457 | 0.01682 | -0.126 | 86.625
9 | 1.491 | 0.01758 | -0.127 | 84.805
9.5 | 1.52 | 0.01835 | -0.128 | 82.824
10 | 1.543 | 0.01985 | -0.129 | 77.704
10.5 | 1.561 | 0.02014 | -0.13 | 77.492
11 | 1.572 | 0.02121 | -0.131 | 74.136
11.5 | 1.577 | 0.0222 | -0.132 | 71.068
12 | 1.576 | 0.02337 | -0.133 | 67.429
12.5 | 1.562 | 0.02463 | -0.134 | 63.421
13 | 1.537 | 0.02612 | -0.135 | 58.851
13.5 | 1.504 | 0.02736 | -0.136 | 54.976
14 | 1.462 | 0.02886 | -0.136 | 50.671
14.5 | 1.412 | 0.03039 | -0.137 | 46.472
15 | 1.354 | 0.03259 | -0.138 | 41.547
15.5 | 1.288 | 0.03453 | -0.139 | 37.31
16 | 1.214 | 0.03745 | -0.139 | 32.406
16.5 | 1.124 | 0.04429 | -0.138 | 25.37

## 78. Re 5M Mach 0.25 (2)
BIGFOIL.COM POLAR EXPORT
NACA66-518 a=0.8
NACA66-518 a=0.8 |  |  |  | Cl Max: | 1.5876 | at alpha= | 20 | deg
XFOIL ncrit=9 |  |  |  | L/D Max: | 203.747 | at alpha= | 3 | deg
Re: | 5000000 |  |  | Cd Min: | 0.08176 | at alpha= | 20 | deg
Mach: | 0.25 |  |  | Cl=0 at alpha= | -4.2967 | deg
|  |  |  | @ Cl=0.1, Cd= | 0.0066384
|  |  |  | @ Cl=0.4, Cd= | 0.0040235
|  |  |  | @ Cl=0.6, Cd= | 0.00394
alpha (deg) | Cl | Cd | Cm | Cl/Cd
-20 | -1.0475 | 0.05942 | -0.1453 | -17.6287
-19.5 | -1.0661 | 0.05096 | -0.1498 | -20.9203
-19 | -1.0673 | 0.04499 | -0.152 | -23.723
-18.5 | -1.0593 | 0.04039 | -0.1528 | -26.2268
-18 | -1.0443 | 0.03667 | -0.1529 | -28.4783
-17.5 | -1.0293 | 0.03333 | -0.1523 | -30.8821
-17 | -1.017 | 0.0301 | -0.1509 | -33.7874
-16.5 | -1.0084 | 0.02693 | -0.1488 | -37.4452
-16 | -0.9857 | 0.02483 | -0.1467 | -39.6979
-15.5 | -0.9652 | 0.02275 | -0.144 | -42.4264
-15 | -0.9332 | 0.02134 | -0.142 | -43.7301
-14.5 | -0.8977 | 0.02019 | -0.14 | -44.4626
-14 | -0.8706 | 0.01862 | -0.1372 | -46.7562
-13.5 | -0.8383 | 0.0174 | -0.1346 | -48.1782
-13 | -0.8019 | 0.01635 | -0.1323 | -49.0459
-12.5 | -0.7708 | 0.01513 | -0.1293 | -50.9451
-12 | -0.7314 | 0.0143 | -0.1272 | -51.1469
-11.5 | -0.695 | 0.01337 | -0.1246 | -51.982
-11 | -0.6564 | 0.0126 | -0.1221 | -52.0952
-10.5 | -0.6265 | 0.01154 | -0.1182 | -54.2894
-10 | -0.5942 | 0.01069 | -0.1143 | -55.5847
-9.5 | -0.56 | 0.01018 | -0.1103 | -55.0098
-9 | -0.514 | 0.00973 | -0.1084 | -52.8263
-8.5 | -0.4646 | 0.00934 | -0.1072 | -49.743
-8 | -0.4125 | 0.00898 | -0.1064 | -45.9354
-7.5 | -0.3591 | 0.00862 | -0.1059 | -41.6589
-7 | -0.3044 | 0.00832 | -0.1057 | -36.5865
-6.5 | -0.2494 | 0.00801 | -0.1056 | -31.1361
-6 | -0.1949 | 0.00766 | -0.1055 | -25.4439
-5.5 | -0.1384 | 0.00742 | -0.1057 | -18.6523
-5 | -0.0811 | 0.00723 | -0.1061 | -11.2172
-4.5 | -0.0235 | 0.00706 | -0.1066 | -3.3286
-4 | 0.0343 | 0.00683 | -0.1072 | 5.022
-3.5 | 0.0933 | 0.00666 | -0.108 | 14.009
-3 | 0.1522 | 0.00647 | -0.1088 | 23.524
-2.5 | 0.2109 | 0.00627 | -0.1097 | 33.6364
-2 | 0.2654 | 0.00574 | -0.1099 | 46.2369
-1.5 | 0.3183 | 0.00502 | -0.11 | 63.4064
-1 | 0.3715 | 0.00419 | -0.1103 | 88.6635
-0.5 | 0.4297 | 0.00385 | -0.1112 | 111.6104
0 | 0.4901 | 0.00392 | -0.1123 | 125.0255
0.5 | 0.5524 | 0.00394 | -0.1138 | 140.203
1 | 0.6145 | 0.00394 | -0.1152 | 155.9645
1.5 | 0.6755 | 0.00398 | -0.1164 | 169.7236
2 | 0.7345 | 0.00407 | -0.1172 | 180.4668
2.5 | 0.7963 | 0.00408 | -0.1185 | 195.1716
3 | 0.8537 | 0.00419 | -0.1189 | 203.747
3.5 | 0.9 | 0.00451 | -0.1171 | 199.5565
4 | 0.8654 | 0.00595 | -0.0987 | 145.4454
4.5 | 0.8544 | 0.00747 | -0.0863 | 114.3775
5 | 0.8485 | 0.00918 | -0.0755 | 92.4292
5.5 | 0.8573 | 0.01072 | -0.0678 | 79.972
6 | 0.8568 | 0.01274 | -0.059 | 67.2527
7 | 0.8879 | 0.01626 | -0.0476 | 54.6064
7.5 | 0.9117 | 0.01787 | -0.0435 | 51.0185
8 | 0.9477 | 0.01901 | -0.0412 | 49.8527
8.5 | 0.9864 | 0.02006 | -0.0393 | 49.1725
9 | 1.0244 | 0.02116 | -0.0374 | 48.4121
9.5 | 1.0623 | 0.02232 | -0.0355 | 47.5941
10 | 1.1004 | 0.0235 | -0.0337 | 46.8255
10.5 | 1.1361 | 0.02484 | -0.0317 | 45.7367
11 | 1.1733 | 0.02616 | -0.0299 | 44.8509
11.5 | 1.2088 | 0.02761 | -0.028 | 43.7812
12 | 1.2441 | 0.0291 | -0.0262 | 42.7526
12.5 | 1.2754 | 0.03089 | -0.024 | 41.2884
13 | 1.3089 | 0.0326 | -0.0222 | 40.1503
13.5 | 1.3405 | 0.03451 | -0.0202 | 38.8438
14 | 1.3722 | 0.03644 | -0.0184 | 37.6564
14.5 | 1.4007 | 0.0387 | -0.0165 | 36.1938
15 | 1.4269 | 0.04117 | -0.0145 | 34.6587
15.5 | 1.451 | 0.04391 | -0.0125 | 33.0449
16 | 1.4754 | 0.04673 | -0.0108 | 31.5729
16.5 | 1.5024 | 0.04941 | -0.0093 | 30.4068
17.5 | 1.5417 | 0.05639 | -0.0064 | 27.34
18.5 | 1.5676 | 0.06524 | -0.0043 | 24.0282
19 | 1.5729 | 0.07054 | -0.0037 | 22.298
19.5 | 1.5803 | 0.07606 | -0.0036 | 20.777
20 | 1.5876 | 0.08176 | -0.004 | 19.4178

## 79. Re 5M Mach 0.50 (1)
BIGFOIL.COM POLAR EXPORT
NACA66-518 a=0.8
NACA66-518 a=0.8 |  |  |  | Cl Max: | 1.442 | at alpha= | 7.5 | deg
JavaFoil+Calcfoil stall+Eppler ext transition |  |  |  | L/D Max: | 197.866 | at alpha= | 3 | deg
Re: | 5000000 |  |  | Cd Min: | 0.00423 | at alpha= | -1.5 | deg
Mach: | 0.5 |  |  | Cl=0 at alpha= | -4.0571 | deg
|  |  |  | @ Cl=0.1, Cd= | 0.0073879
|  |  |  | @ Cl=0.4, Cd= | 0.00423
|  |  |  | @ Cl=0.6, Cd= | 0.0044386
alpha (deg) | Cl | Cd | Cm | Cl/Cd
-20 | -0.904 | 0.1605 | -0.034 | -5.629
-19.5 | -0.876 | 0.15451 | -0.034 | -5.667
-19 | -0.85 | 0.15277 | -0.036 | -5.565
-18.5 | -0.821 | 0.14621 | -0.036 | -5.612
-18 | -0.791 | 0.14043 | -0.035 | -5.629
-17.5 | -0.762 | 0.13707 | -0.035 | -5.56
-17 | -0.734 | 0.13093 | -0.036 | -5.608
-16.5 | -0.707 | 0.12927 | -0.038 | -5.471
-16 | -0.678 | 0.1223 | -0.038 | -5.547
-15.5 | -0.649 | 0.11627 | -0.037 | -5.581
-15 | -0.621 | 0.11248 | -0.038 | -5.521
-14.5 | -0.593 | 0.10973 | -0.038 | -5.404
-14 | -0.565 | 0.10756 | -0.039 | -5.252
-13.5 | -0.537 | 0.10385 | -0.04 | -5.169
-13 | -0.508 | 0.09538 | -0.039 | -5.325
-12.5 | -0.48 | 0.08819 | -0.04 | -5.44
-12 | -0.452 | 0.08099 | -0.041 | -5.578
-11.5 | -0.423 | 0.07363 | -0.042 | -5.751
-11 | -0.395 | 0.06893 | -0.043 | -5.736
-10.5 | -0.368 | 0.06323 | -0.047 | -5.825
-10 | -0.338 | 0.0754 | -0.042 | -4.48
-9.5 | -0.309 | 0.06405 | -0.042 | -4.831
-9 | -0.281 | 0.05753 | -0.044 | -4.89
-8.5 | -0.388 | 0.052 | -0.048 | -7.455
-8 | -0.458 | 0.01214 | -0.091 | -37.707
-7.5 | -0.426 | 0.01099 | -0.094 | -38.719
-7 | -0.379 | 0.0098 | -0.095 | -38.623
-6.5 | -0.323 | 0.0095 | -0.097 | -33.989
-6 | -0.262 | 0.00906 | -0.098 | -28.943
-5.5 | -0.198 | 0.00865 | -0.1 | -22.867
-5 | -0.131 | 0.00829 | -0.102 | -15.789
-4.5 | -0.062 | 0.00798 | -0.103 | -7.788
-4 | 0.008 | 0.00769 | -0.105 | 1.022
-3.5 | 0.079 | 0.00745 | -0.107 | 10.574
-3 | 0.15 | 0.00724 | -0.108 | 20.74
-2.5 | 0.222 | 0.00704 | -0.11 | 31.55
-2 | 0.296 | 0.00646 | -0.112 | 45.8
-1.5 | 0.369 | 0.00423 | -0.114 | 87.259
-1 | 0.441 | 0.00423 | -0.115 | 104.282
-0.5 | 0.513 | 0.00427 | -0.117 | 120.158
0 | 0.578 | 0.00442 | -0.118 | 130.912
0.5 | 0.649 | 0.00448 | -0.119 | 144.978
1 | 0.72 | 0.00454 | -0.121 | 158.386
1.5 | 0.79 | 0.00461 | -0.122 | 171.452
2 | 0.86 | 0.00476 | -0.124 | 180.782
2.5 | 0.931 | 0.00488 | -0.125 | 190.526
3 | 1.001 | 0.00506 | -0.127 | 197.866
3.5 | 1.056 | 0.00732 | -0.127 | 144.206
4 | 1.12 | 0.00835 | -0.129 | 134.081
4.5 | 1.178 | 0.01445 | -0.129 | 81.521
5 | 1.238 | 0.01527 | -0.131 | 81.104
5.5 | 1.295 | 0.01598 | -0.132 | 81.058
6 | 1.348 | 0.01682 | -0.133 | 80.154
6.5 | 1.392 | 0.01778 | -0.135 | 78.274
7 | 1.425 | 0.01875 | -0.136 | 75.991
7.5 | 1.442 | 0.01983 | -0.137 | 72.735
8 | 1.434 | 0.02108 | -0.138 | 68.022
8.5 | 1.375 | 0.02285 | -0.14 | 60.162
9 | 1.033 | 0.02486 | -0.141 | 41.545
9.5 | 0.759 | 0.06895 | -0.062 | 11.004
10 | 0.946 | 0.02689 | -0.143 | 35.171
10.5 | 0.977 | 0.0289 | -0.144 | 33.801
11 | 0.842 | 0.07857 | -0.07 | 10.718
11.5 | 1.041 | 0.0308 | -0.146 | 33.792
12 | 1.069 | 0.03321 | -0.147 | 32.196
12.5 | 0.926 | 0.09065 | -0.078 | 10.211

## 80. Re 5M Mach 0.50 (2)
BIGFOIL.COM POLAR EXPORT
NACA66-518 a=0.8
NACA66-518 a=0.8 |  |  |  | Cl Max: | 1.2712 | at alpha= | 13.5 | deg
XFOIL ncrit=9 |  |  |  | L/D Max: | 197.943 | at alpha= | 3.5 | deg
Re: | 5000000 |  |  | Cd Min: | 0.18381 | at alpha= | 18.5 | deg
Mach: | 0.5 |  |  | Cl=0 at alpha= | -4.4219 | deg
|  |  |  | @ Cl=0.1, Cd= | 0.007169
|  |  |  | @ Cl=0.4, Cd= | 0.0050941
|  |  |  | @ Cl=0.6, Cd= | 0.00428
alpha (deg) | Cl | Cd | Cm | Cl/Cd
-14.5 | -0.1445 | 0.11565 | -0.1396 | -1.2495
-14 | -0.1323 | 0.10831 | -0.144 | -1.2215
-13.5 | -0.1321 | 0.09914 | -0.149 | -1.3325
-13 | -0.1472 | 0.08799 | -0.155 | -1.6729
-12.5 | -0.1851 | 0.0742 | -0.1626 | -2.4946
-11.5 | -0.2858 | 0.04401 | -0.1816 | -6.494
-11 | -0.3241 | 0.03579 | -0.183 | -9.0556
-10.5 | -0.3679 | 0.02892 | -0.1801 | -12.7213
-10 | -0.3973 | 0.02375 | -0.1745 | -16.7284
-9.5 | -0.4038 | 0.01996 | -0.1683 | -20.2305
-9 | -0.3947 | 0.01669 | -0.1622 | -23.6489
-8.5 | -0.3693 | 0.01414 | -0.1566 | -26.1174
-8 | -0.3359 | 0.01235 | -0.1514 | -27.1984
-7.5 | -0.3001 | 0.01103 | -0.1463 | -27.2076
-7 | -0.2639 | 0.01 | -0.1411 | -26.39
-6.5 | -0.2295 | 0.00934 | -0.135 | -24.5717
-6 | -0.1829 | 0.00884 | -0.131 | -20.69
-5.5 | -0.1304 | 0.0083 | -0.1281 | -15.7108
-5 | -0.0717 | 0.00791 | -0.1265 | -9.0645
-4.5 | -0.0099 | 0.00761 | -0.1257 | -1.3009
-4 | 0.0535 | 0.00736 | -0.1253 | 7.269
-3.5 | 0.1168 | 0.0071 | -0.1251 | 16.4507
-3 | 0.1816 | 0.00691 | -0.1252 | 26.2808
-2.5 | 0.2461 | 0.00673 | -0.1255 | 36.5676
-2 | 0.3098 | 0.00652 | -0.1256 | 47.5153
-1.5 | 0.3626 | 0.00575 | -0.1243 | 63.0609
-1 | 0.4162 | 0.00481 | -0.1234 | 86.5281
-0.5 | 0.478 | 0.00421 | -0.1236 | 113.5392
0 | 0.5481 | 0.00425 | -0.125 | 128.9647
0.5 | 0.6174 | 0.00429 | -0.1262 | 143.9161
1 | 0.6856 | 0.00432 | -0.1272 | 158.7037
1.5 | 0.7499 | 0.00438 | -0.1273 | 171.21
2 | 0.8138 | 0.00447 | -0.1272 | 182.0582
2.5 | 0.8744 | 0.00449 | -0.1263 | 194.7439
3 | 0.9189 | 0.00468 | -0.1221 | 196.3462
3.5 | 0.9719 | 0.00491 | -0.1195 | 197.943
4 | 0.9773 | 0.006 | -0.1081 | 162.8833
5 | 0.8946 | 0.01158 | -0.0719 | 77.2539
5.5 | 0.878 | 0.0145 | -0.0598 | 60.5517
6 | 0.8716 | 0.01739 | -0.05 | 50.1208
6.5 | 0.8751 | 0.02013 | -0.0421 | 43.4724
7 | 0.8809 | 0.023 | -0.035 | 38.3
7.5 | 0.9058 | 0.02524 | -0.0303 | 35.8875
8 | 0.9489 | 0.02674 | -0.0278 | 35.4862
8.5 | 0.9917 | 0.02836 | -0.0252 | 34.9683
9 | 1.0339 | 0.03009 | -0.0225 | 34.3603
9.5 | 1.0759 | 0.0319 | -0.0198 | 33.7273
10 | 1.1162 | 0.0339 | -0.0169 | 32.9263
10.5 | 1.153 | 0.03622 | -0.0138 | 31.8332
11 | 1.1913 | 0.03856 | -0.0107 | 30.8947
11.5 | 1.2228 | 0.0415 | -0.0073 | 29.4651
12 | 1.2492 | 0.04498 | -0.0037 | 27.7723
12.5 | 1.2663 | 0.04932 | 0 | 25.6752
13.5 | 1.2712 | 0.06128 | 0.0063 | 20.7441
14 | 1.2607 | 0.069 | 0.0083 | 18.271
14.5 | 1.2438 | 0.07802 | 0.0087 | 15.9421
15 | 1.2228 | 0.08826 | 0.0071 | 13.8545
15.5 | 1.1981 | 0.09975 | 0.0035 | 12.011
16 | 1.1683 | 0.11261 | -0.0023 | 10.3747
16.5 | 1.1339 | 0.12689 | -0.0102 | 8.9361
17 | 1.1063 | 0.141 | -0.019 | 7.8461
17.5 | 1.0825 | 0.15521 | -0.0284 | 6.9744
18 | 1.0605 | 0.16963 | -0.0381 | 6.2518
18.5 | 1.0427 | 0.18381 | -0.0474 | 5.6727

## 81. Re 6M Mach 0.00 (1)
BIGFOIL.COM POLAR EXPORT
NACA66-518 a=0.8
NACA66-518 a=0.8 |  |  |  | Cl Max: | 1.642 | at alpha= | 13 | deg
JavaFoil+Calcfoil stall+Eppler ext transition |  |  |  | L/D Max: | 191.246 | at alpha= | 2.5 | deg
Re: | 6000000 |  |  | Cd Min: | 0.00338 | at alpha= | -0.5 | deg
Mach: | 0 |  |  | Cl=0 at alpha= | -4.0564 | deg
|  |  |  | @ Cl=0.1, Cd= | 0.00658
|  |  |  | @ Cl=0.4, Cd= | 0.0033871
|  |  |  | @ Cl=0.6, Cd= | 0.0039419
alpha (deg) | Cl | Cd | Cm | Cl/Cd
-20 | -0.749 | 0.16203 | -0.026 | -4.62
-19.5 | -0.762 | 0.15576 | -0.027 | -4.893
-19 | -0.775 | 0.14882 | -0.028 | -5.209
-18.5 | -0.787 | 0.14127 | -0.029 | -5.568
-18 | -0.797 | 0.13265 | -0.03 | -6.009
-17.5 | -0.805 | 0.12577 | -0.031 | -6.399
-17 | -0.811 | 0.11838 | -0.033 | -6.851
-16.5 | -0.814 | 0.11188 | -0.034 | -7.279
-16 | -0.911 | 0.03801 | -0.054 | -23.974
-15.5 | -0.935 | 0.02582 | -0.058 | -36.213
-15 | -0.937 | 0.02181 | -0.06 | -42.948
-14.5 | -0.933 | 0.01897 | -0.061 | -49.152
-14 | -0.919 | 0.01789 | -0.063 | -51.393
-13.5 | -0.902 | 0.01655 | -0.064 | -54.472
-13 | -0.876 | 0.01545 | -0.066 | -56.689
-12.5 | -0.849 | 0.01399 | -0.067 | -60.677
-12 | -0.818 | 0.01295 | -0.069 | -63.204
-11.5 | -0.784 | 0.01207 | -0.071 | -64.917
-11 | -0.746 | 0.01129 | -0.072 | -66.088
-10.5 | -0.705 | 0.01079 | -0.074 | -65.369
-10 | -0.662 | 0.0102 | -0.075 | -64.856
-9.5 | -0.616 | 0.00974 | -0.077 | -63.226
-9 | -0.567 | 0.00925 | -0.078 | -61.323
-8.5 | -0.516 | 0.00892 | -0.08 | -57.876
-8 | -0.463 | 0.00857 | -0.081 | -54.07
-7.5 | -0.409 | 0.00825 | -0.083 | -49.518
-7 | -0.353 | 0.00799 | -0.084 | -44.139
-6.5 | -0.295 | 0.0069 | -0.086 | -42.79
-6 | -0.237 | 0.00761 | -0.087 | -31.19
-5.5 | -0.177 | 0.00735 | -0.089 | -24.08
-5 | -0.116 | 0.00716 | -0.09 | -16.247
-4.5 | -0.055 | 0.00704 | -0.091 | -7.801
-4 | 0.007 | 0.00683 | -0.093 | 1.012
-3.5 | 0.069 | 0.00668 | -0.094 | 10.334
-3 | 0.131 | 0.00648 | -0.095 | 20.247
-2.5 | 0.194 | 0.00633 | -0.097 | 30.593
-2 | 0.257 | 0.0044 | -0.098 | 58.359
-1.5 | 0.319 | 0.00362 | -0.099 | 88.322
-1 | 0.382 | 0.00339 | -0.1 | 112.519
-0.5 | 0.444 | 0.00338 | -0.102 | 131.292
0 | 0.504 | 0.00388 | -0.103 | 130.094
0.5 | 0.566 | 0.00392 | -0.104 | 144.402
1 | 0.628 | 0.00396 | -0.106 | 158.389
1.5 | 0.689 | 0.00405 | -0.107 | 170.013
2 | 0.75 | 0.00415 | -0.108 | 180.886
2.5 | 0.811 | 0.00424 | -0.109 | 191.246
3 | 0.869 | 0.00569 | -0.11 | 152.793
3.5 | 0.923 | 0.00633 | -0.111 | 145.771
4 | 0.98 | 0.00699 | -0.112 | 140.254
4.5 | 1.037 | 0.00782 | -0.113 | 132.659
5 | 1.093 | 0.00848 | -0.114 | 128.871
5.5 | 1.145 | 0.01206 | -0.115 | 94.976
6 | 1.199 | 0.01261 | -0.116 | 95.111
6.5 | 1.25 | 0.01308 | -0.117 | 95.573
7 | 1.299 | 0.01359 | -0.119 | 95.611
7.5 | 1.346 | 0.01412 | -0.12 | 95.355
8 | 1.391 | 0.01471 | -0.121 | 94.558
8.5 | 1.433 | 0.01525 | -0.122 | 93.951
9 | 1.471 | 0.01586 | -0.123 | 92.783
9.5 | 1.507 | 0.01652 | -0.124 | 91.185
10 | 1.539 | 0.01716 | -0.125 | 89.667
10.5 | 1.567 | 0.01793 | -0.126 | 87.39
11 | 1.592 | 0.01874 | -0.127 | 84.952
11.5 | 1.613 | 0.01963 | -0.128 | 82.173
12 | 1.629 | 0.02047 | -0.129 | 79.596
12.5 | 1.639 | 0.0214 | -0.13 | 76.568
13 | 1.642 | 0.02237 | -0.131 | 73.402
13.5 | 1.641 | 0.0233 | -0.132 | 70.43
14 | 1.635 | 0.02428 | -0.133 | 67.323
14.5 | 1.624 | 0.02548 | -0.134 | 63.737
15 | 1.609 | 0.02663 | -0.134 | 60.416
15.5 | 1.59 | 0.02799 | -0.135 | 56.811
16 | 1.568 | 0.02959 | -0.136 | 52.981
16.5 | 1.542 | 0.03105 | -0.137 | 49.655
17 | 1.513 | 0.03244 | -0.137 | 46.649
17.5 | 1.476 | 0.03447 | -0.138 | 42.832
18 | 1.437 | 0.03629 | -0.139 | 39.584

## 82. Re 6M Mach 0.00 (2)
BIGFOIL.COM POLAR EXPORT
NACA66-518 a=0.8
NACA66-518 a=0.8 |  |  |  | Cl Max: | 1.6579 | at alpha= | 20 | deg
XFOIL ncrit=9 |  |  |  | L/D Max: | 208.409 | at alpha= | 3 | deg
Re: | 6000000 |  |  | Cd Min: | 0.05987 | at alpha= | 20 | deg
Mach: | 0 |  |  | Cl=0 at alpha= | -4.2703 | deg
|  |  |  | @ Cl=0.1, Cd= | 0.0062544
|  |  |  | @ Cl=0.4, Cd= | 0.0038187
|  |  |  | @ Cl=0.6, Cd= | 0.0036758
alpha (deg) | Cl | Cd | Cm | Cl/Cd
-20 | -1.2584 | 0.02931 | -0.1314 | -42.9342
-19.5 | -1.2376 | 0.02726 | -0.1305 | -45.3999
-19 | -1.216 | 0.02537 | -0.1295 | -47.9306
-18.5 | -1.1879 | 0.0239 | -0.1286 | -49.7029
-18 | -1.1606 | 0.02251 | -0.1275 | -51.5593
-17.5 | -1.134 | 0.02112 | -0.126 | -53.6932
-17 | -1.1135 | 0.01944 | -0.1239 | -57.2788
-16.5 | -1.0866 | 0.01818 | -0.122 | -59.769
-16 | -1.0564 | 0.0171 | -0.1203 | -61.7778
-15.5 | -1.0253 | 0.01609 | -0.1185 | -63.7228
-15 | -0.9913 | 0.01526 | -0.1169 | -64.9607
-14.5 | -0.9547 | 0.01452 | -0.1156 | -65.7507
-14 | -0.9208 | 0.01371 | -0.1137 | -67.1627
-13.5 | -0.8831 | 0.01306 | -0.1123 | -67.6187
-13 | -0.8452 | 0.01247 | -0.1107 | -67.7787
-12.5 | -0.8091 | 0.01184 | -0.1086 | -68.3361
-12 | -0.772 | 0.01127 | -0.1066 | -68.5004
-11.5 | -0.7359 | 0.01078 | -0.1041 | -68.2653
-11 | -0.6995 | 0.01046 | -0.1014 | -66.8738
-10.5 | -0.6538 | 0.01016 | -0.1004 | -64.3504
-10 | -0.612 | 0.00954 | -0.0988 | -64.1509
-9.5 | -0.5646 | 0.00913 | -0.0981 | -61.8401
-9 | -0.5149 | 0.0088 | -0.0978 | -58.5114
-8.5 | -0.4633 | 0.00849 | -0.0978 | -54.5701
-8 | -0.4104 | 0.00821 | -0.098 | -49.9878
-7.5 | -0.3569 | 0.00794 | -0.0984 | -44.9496
-7 | -0.3027 | 0.0077 | -0.0988 | -39.3117
-6.5 | -0.2479 | 0.00748 | -0.0993 | -33.1417
-6 | -0.194 | 0.00719 | -0.0997 | -26.9819
-5.5 | -0.1387 | 0.00699 | -0.1003 | -19.8426
-5 | -0.0828 | 0.00683 | -0.101 | -12.123
-4.5 | -0.026 | 0.00666 | -0.1019 | -3.9039
-4 | 0.0306 | 0.00645 | -0.1028 | 4.7442
-3.5 | 0.088 | 0.00629 | -0.1038 | 13.9905
-3 | 0.1453 | 0.00612 | -0.1047 | 23.7418
-2.5 | 0.2023 | 0.00592 | -0.1057 | 34.1723
-2 | 0.2565 | 0.00547 | -0.1062 | 46.8921
-1.5 | 0.3094 | 0.00488 | -0.1066 | 63.4016
-1 | 0.3622 | 0.00423 | -0.1071 | 85.6265
-0.5 | 0.4155 | 0.00365 | -0.1076 | 113.8356
0 | 0.4759 | 0.00362 | -0.1091 | 131.4641
0.5 | 0.5359 | 0.00361 | -0.1106 | 148.4488
1 | 0.5952 | 0.00367 | -0.1119 | 162.1798
1.5 | 0.6531 | 0.00374 | -0.1129 | 174.6257
2 | 0.7129 | 0.00374 | -0.1144 | 190.615
2.5 | 0.7705 | 0.00381 | -0.1154 | 202.231
3 | 0.8253 | 0.00396 | -0.1158 | 208.4091
3.5 | 0.8384 | 0.00511 | -0.1077 | 164.0705
4 | 0.8273 | 0.00614 | -0.0946 | 134.7394
4.5 | 0.8276 | 0.00737 | -0.0846 | 112.2931
5 | 0.8299 | 0.0088 | -0.0756 | 94.3068
5.5 | 0.8401 | 0.01019 | -0.0684 | 82.4436
6 | 0.8554 | 0.01156 | -0.0624 | 73.9965
6.5 | 0.8739 | 0.01293 | -0.0571 | 67.587
7 | 0.8948 | 0.01434 | -0.0525 | 62.3989
7.5 | 0.9231 | 0.01554 | -0.0491 | 59.4015
8 | 0.9597 | 0.01644 | -0.0472 | 58.3759
8.5 | 0.9974 | 0.01732 | -0.0455 | 57.5866
9.5 | 1.0719 | 0.01918 | -0.0422 | 55.8863
10 | 1.1079 | 0.0202 | -0.0405 | 54.8465
10.5 | 1.1438 | 0.02125 | -0.0389 | 53.8259
11 | 1.179 | 0.02239 | -0.0373 | 52.6574
11.5 | 1.2151 | 0.0235 | -0.0359 | 51.7064
12 | 1.2491 | 0.02473 | -0.0343 | 50.5095
12.5 | 1.2817 | 0.02608 | -0.0326 | 49.1449
13 | 1.3142 | 0.02748 | -0.0311 | 47.8239
13.5 | 1.3462 | 0.02895 | -0.0296 | 46.5009
14 | 1.3794 | 0.03033 | -0.0283 | 45.4797
14.5 | 1.4082 | 0.03208 | -0.0267 | 43.8965
15 | 1.4381 | 0.03377 | -0.0253 | 42.5851
15.5 | 1.4632 | 0.03584 | -0.0236 | 40.8259
16 | 1.4909 | 0.03777 | -0.0222 | 39.4731
16.5 | 1.5178 | 0.03982 | -0.021 | 38.1165
17 | 1.5444 | 0.04194 | -0.0198 | 36.824
17.5 | 1.5674 | 0.04437 | -0.0186 | 35.3257
18 | 1.5892 | 0.04697 | -0.0174 | 33.8344
18.5 | 1.6104 | 0.04964 | -0.0163 | 32.4416
19 | 1.629 | 0.05276 | -0.0157 | 30.8757
19.5 | 1.6418 | 0.05641 | -0.0146 | 29.1048
20 | 1.6579 | 0.05987 | -0.0139 | 27.6917

## 83. Re 6M Mach 0.10 (1)
BIGFOIL.COM POLAR EXPORT
NACA66-518 a=0.8
NACA66-518 a=0.8 |  |  |  | Cl Max: | 1.632 | at alpha= | 13 | deg
JavaFoil+Calcfoil stall+Eppler ext transition |  |  |  | L/D Max: | 191.213 | at alpha= | 2.5 | deg
Re: | 6000000 |  |  | Cd Min: | 0.00339 | at alpha= | -1 | deg
Mach: | 0.1 |  |  | Cl=0 at alpha= | -4.0564 | deg
|  |  |  | @ Cl=0.1, Cd= | 0.0065662
|  |  |  | @ Cl=0.4, Cd= | 0.0035094
|  |  |  | @ Cl=0.6, Cd= | 0.003955
alpha (deg) | Cl | Cd | Cm | Cl/Cd
-20 | -0.704 | 0.16843 | -0.026 | -4.182
-19.5 | -0.722 | 0.15964 | -0.027 | -4.522
-19 | -0.738 | 0.15189 | -0.027 | -4.858
-18.5 | -0.753 | 0.1437 | -0.028 | -5.237
-18 | -0.766 | 0.13561 | -0.03 | -5.65
-17.5 | -0.776 | 0.13033 | -0.03 | -5.955
-17 | -0.786 | 0.12131 | -0.032 | -6.481
-16.5 | -0.793 | 0.11419 | -0.033 | -6.941
-16 | -0.826 | 0.07891 | -0.045 | -10.472
-15.5 | -0.92 | 0.02551 | -0.058 | -36.05
-15 | -0.924 | 0.02168 | -0.06 | -42.615
-14.5 | -0.92 | 0.0197 | -0.061 | -46.679
-14 | -0.909 | 0.01848 | -0.063 | -49.203
-13.5 | -0.894 | 0.01713 | -0.064 | -52.183
-13 | -0.87 | 0.01578 | -0.066 | -55.146
-12.5 | -0.845 | 0.01426 | -0.068 | -59.253
-12 | -0.815 | 0.01318 | -0.069 | -61.873
-11.5 | -0.782 | 0.01231 | -0.071 | -63.504
-11 | -0.745 | 0.01143 | -0.072 | -65.215
-10.5 | -0.705 | 0.0109 | -0.074 | -64.7
-10 | -0.662 | 0.01032 | -0.075 | -64.156
-9.5 | -0.616 | 0.00981 | -0.077 | -62.829
-9 | -0.568 | 0.00937 | -0.078 | -60.602
-8.5 | -0.517 | 0.00897 | -0.08 | -57.652
-8 | -0.465 | 0.00864 | -0.081 | -53.8
-7.5 | -0.41 | 0.00832 | -0.083 | -49.316
-7 | -0.354 | 0.00804 | -0.084 | -44.02
-6.5 | -0.296 | 0.0078 | -0.086 | -37.978
-6 | -0.238 | 0.00762 | -0.088 | -31.277
-5.5 | -0.178 | 0.00736 | -0.089 | -24.17
-5 | -0.117 | 0.00727 | -0.09 | -16.073
-4.5 | -0.055 | 0.007 | -0.092 | -7.88
-4 | 0.007 | 0.00684 | -0.093 | 1.016
-3.5 | 0.069 | 0.00664 | -0.095 | 10.445
-3 | 0.132 | 0.00649 | -0.096 | 20.339
-2.5 | 0.195 | 0.00643 | -0.097 | 30.262
-2 | 0.258 | 0.00448 | -0.099 | 57.684
-1.5 | 0.321 | 0.00362 | -0.1 | 88.722
-1 | 0.384 | 0.00339 | -0.101 | 113.339
-0.5 | 0.447 | 0.00386 | -0.102 | 115.672
0 | 0.507 | 0.00389 | -0.104 | 130.227
0.5 | 0.569 | 0.00392 | -0.105 | 145.124
1 | 0.631 | 0.00399 | -0.106 | 158.063
1.5 | 0.692 | 0.00408 | -0.107 | 169.598
2 | 0.754 | 0.00415 | -0.108 | 181.591
2.5 | 0.815 | 0.00426 | -0.11 | 191.213
3 | 0.873 | 0.00575 | -0.11 | 151.937
3.5 | 0.927 | 0.00637 | -0.112 | 145.686
4 | 0.985 | 0.00705 | -0.113 | 139.77
4.5 | 1.042 | 0.0079 | -0.114 | 131.888
5 | 1.098 | 0.00854 | -0.115 | 128.557
5.5 | 1.15 | 0.01216 | -0.116 | 94.611
6 | 1.204 | 0.01269 | -0.117 | 94.892
6.5 | 1.255 | 0.0132 | -0.118 | 95.138
7 | 1.305 | 0.0137 | -0.119 | 95.214
7.5 | 1.351 | 0.01427 | -0.12 | 94.729
8 | 1.396 | 0.01479 | -0.121 | 94.382
8.5 | 1.437 | 0.01539 | -0.122 | 93.381
9 | 1.475 | 0.01601 | -0.124 | 92.126
9.5 | 1.51 | 0.0167 | -0.125 | 90.412
10 | 1.541 | 0.01737 | -0.126 | 88.705
10.5 | 1.568 | 0.01816 | -0.127 | 86.327
11 | 1.591 | 0.01902 | -0.128 | 83.667
11.5 | 1.61 | 0.01988 | -0.129 | 80.981
12 | 1.624 | 0.02083 | -0.13 | 77.993
12.5 | 1.631 | 0.02178 | -0.131 | 74.898
13 | 1.632 | 0.02272 | -0.132 | 71.798
13.5 | 1.627 | 0.02369 | -0.132 | 68.693
14 | 1.617 | 0.02489 | -0.133 | 64.95
14.5 | 1.602 | 0.02592 | -0.134 | 61.809
15 | 1.583 | 0.02725 | -0.135 | 58.106
15.5 | 1.559 | 0.02874 | -0.136 | 54.257
16 | 1.532 | 0.03031 | -0.137 | 50.543
16.5 | 1.501 | 0.03197 | -0.137 | 46.947
17 | 1.466 | 0.03366 | -0.138 | 43.566
17.5 | 1.424 | 0.03552 | -0.138 | 40.083
18 | 1.378 | 0.03779 | -0.139 | 36.463

## 84. Re 6M Mach 0.10 (2)
BIGFOIL.COM POLAR EXPORT
NACA66-518 a=0.8
NACA66-518 a=0.8 |  |  |  | Cl Max: | 1.6563 | at alpha= | 20 | deg
XFOIL ncrit=9 |  |  |  | L/D Max: | 209.068 | at alpha= | 3 | deg
Re: | 6000000 |  |  | Cd Min: | 0.06207 | at alpha= | 20 | deg
Mach: | 0.1 |  |  | Cl=0 at alpha= | -4.2738 | deg
|  |  |  | @ Cl=0.1, Cd= | 0.0062672
|  |  |  | @ Cl=0.4, Cd= | 0.0038504
|  |  |  | @ Cl=0.6, Cd= | 0.0036817
alpha (deg) | Cl | Cd | Cm | Cl/Cd
-20 | -1.2515 | 0.03113 | -0.1354 | -40.2024
-19.5 | -1.2324 | 0.02879 | -0.1346 | -42.8065
-19 | -1.2123 | 0.02666 | -0.1335 | -45.4726
-18.5 | -1.1861 | 0.02496 | -0.1325 | -47.52
-18 | -1.1592 | 0.02344 | -0.1313 | -49.4539
-17.5 | -1.1308 | 0.02206 | -0.1299 | -51.2602
-17 | -1.1077 | 0.02044 | -0.128 | -54.1928
-16.5 | -1.0834 | 0.01896 | -0.1258 | -57.1414
-16 | -1.0546 | 0.01776 | -0.1239 | -59.3806
-15.5 | -1.0243 | 0.01664 | -0.1219 | -61.5565
-15 | -0.9907 | 0.01574 | -0.1201 | -62.9416
-14.5 | -0.9537 | 0.01497 | -0.1187 | -63.7074
-14 | -0.9201 | 0.01409 | -0.1167 | -65.3016
-13.5 | -0.8822 | 0.01341 | -0.1151 | -65.7867
-13 | -0.8441 | 0.01278 | -0.1135 | -66.0485
-12.5 | -0.8079 | 0.01209 | -0.1114 | -66.8238
-12 | -0.7703 | 0.01149 | -0.1093 | -67.0409
-11.5 | -0.7333 | 0.01096 | -0.1069 | -66.9069
-11 | -0.6962 | 0.01056 | -0.1043 | -65.928
-10.5 | -0.6546 | 0.01028 | -0.1023 | -63.677
-10 | -0.6128 | 0.00967 | -0.1005 | -63.3713
-9.5 | -0.5661 | 0.00922 | -0.0996 | -61.3991
-9 | -0.5167 | 0.00887 | -0.0991 | -58.2525
-8.5 | -0.4651 | 0.00855 | -0.0989 | -54.3977
-8 | -0.412 | 0.00826 | -0.0991 | -49.8789
-7.5 | -0.3583 | 0.00798 | -0.0993 | -44.8997
-7 | -0.3039 | 0.00773 | -0.0997 | -39.3144
-6.5 | -0.2487 | 0.00751 | -0.1002 | -33.1158
-6 | -0.1947 | 0.00722 | -0.1005 | -26.9668
-5.5 | -0.1392 | 0.00702 | -0.1011 | -19.8291
-5 | -0.0829 | 0.00685 | -0.1018 | -12.1022
-4.5 | -0.0257 | 0.00668 | -0.1026 | -3.8473
-4 | 0.0311 | 0.00646 | -0.1034 | 4.8142
-3.5 | 0.0889 | 0.0063 | -0.1044 | 14.1111
-3 | 0.1464 | 0.00613 | -0.1054 | 23.8825
-2.5 | 0.2039 | 0.00594 | -0.1063 | 34.3266
-1.5 | 0.3113 | 0.0049 | -0.1072 | 63.5306
-1 | 0.3643 | 0.00425 | -0.1077 | 85.7176
-0.5 | 0.4179 | 0.00365 | -0.1082 | 114.4932
0 | 0.4787 | 0.00363 | -0.1097 | 131.8733
0.5 | 0.539 | 0.00362 | -0.1112 | 148.895
1 | 0.5986 | 0.00368 | -0.1125 | 162.663
1.5 | 0.6569 | 0.00375 | -0.1135 | 175.1733
2 | 0.717 | 0.00375 | -0.115 | 191.2
2.5 | 0.7749 | 0.00382 | -0.1159 | 202.8534
3 | 0.83 | 0.00397 | -0.1164 | 209.068
3.5 | 0.8427 | 0.0051 | -0.1081 | 165.2353
4 | 0.8284 | 0.00619 | -0.0943 | 133.8288
4.5 | 0.8296 | 0.00742 | -0.0845 | 111.8059
5 | 0.8307 | 0.0089 | -0.0752 | 93.3371
5.5 | 0.8414 | 0.01029 | -0.0681 | 81.7687
6 | 0.8552 | 0.01173 | -0.0618 | 72.9071
6.5 | 0.8736 | 0.01313 | -0.0565 | 66.5347
7 | 0.8942 | 0.01458 | -0.0517 | 61.3306
7.5 | 0.922 | 0.01584 | -0.0483 | 58.2071
8 | 0.9599 | 0.0167 | -0.0465 | 57.479
8.5 | 0.9965 | 0.01767 | -0.0446 | 56.395
9 | 1.0346 | 0.01859 | -0.043 | 55.6536
9.5 | 1.0714 | 0.01958 | -0.0412 | 54.7191
10 | 1.1088 | 0.02056 | -0.0397 | 53.93
10.5 | 1.1442 | 0.02168 | -0.0379 | 52.7768
11 | 1.1801 | 0.02282 | -0.0363 | 51.7134
11.5 | 1.2169 | 0.02393 | -0.0349 | 50.8525
12 | 1.2497 | 0.02529 | -0.0331 | 49.4148
12.5 | 1.2833 | 0.02662 | -0.0315 | 48.2081
13 | 1.315 | 0.02813 | -0.0298 | 46.7472
13.5 | 1.3487 | 0.02954 | -0.0284 | 45.6567
14 | 1.3797 | 0.03114 | -0.0268 | 44.3064
14.5 | 1.4104 | 0.03281 | -0.0253 | 42.9869
15 | 1.4375 | 0.03478 | -0.0236 | 41.3312
15.5 | 1.4642 | 0.0368 | -0.022 | 39.788
16 | 1.4912 | 0.03889 | -0.0205 | 38.344
16.5 | 1.5205 | 0.04082 | -0.0194 | 37.2489
17 | 1.5443 | 0.04326 | -0.018 | 35.6981
17.5 | 1.5693 | 0.0456 | -0.0169 | 34.4145
18 | 1.5894 | 0.04849 | -0.0156 | 32.7779
18.5 | 1.6079 | 0.05156 | -0.0143 | 31.185
20 | 1.6563 | 0.06207 | -0.0121 | 26.6844

## 85. Re 6M Mach 0.25 (1)
BIGFOIL.COM POLAR EXPORT
NACA66-518 a=0.8
NACA66-518 a=0.8 |  |  |  | Cl Max: | 1.579 | at alpha= | 11.5 | deg
JavaFoil+Calcfoil stall+Eppler ext transition |  |  |  | L/D Max: | 192.105 | at alpha= | 2.5 | deg
Re: | 6000000 |  |  | Cd Min: | 0.00387 | at alpha= | -1.5 | deg
Mach: | 0.25 |  |  | Cl=0 at alpha= | -4.0547 | deg
|  |  |  | @ Cl=0.1, Cd= | 0.0067629
|  |  |  | @ Cl=0.4, Cd= | 0.0038819
|  |  |  | @ Cl=0.6, Cd= | 0.0039903
alpha (deg) | Cl | Cd | Cm | Cl/Cd
-18.5 | -0.445 | 0.16433 | -0.027 | -2.711
-18 | -0.493 | 0.15714 | -0.027 | -3.138
-17.5 | -0.537 | 0.149 | -0.028 | -3.603
-17 | -0.576 | 0.13933 | -0.029 | -4.137
-16.5 | -0.612 | 0.1307 | -0.03 | -4.68
-16 | -0.642 | 0.12151 | -0.031 | -5.284
-15.5 | -0.667 | 0.11512 | -0.032 | -5.796
-15 | -0.687 | 0.10623 | -0.033 | -6.466
-14.5 | -0.701 | 0.09978 | -0.035 | -7.022
-14 | -0.718 | 0.08262 | -0.042 | -8.686
-13.5 | -0.828 | 0.02076 | -0.065 | -39.892
-13 | -0.812 | 0.0207 | -0.066 | -39.242
-12.5 | -0.805 | 0.01701 | -0.069 | -47.311
-12 | -0.786 | 0.01521 | -0.07 | -51.673
-11.5 | -0.763 | 0.01362 | -0.072 | -56.022
-11 | -0.734 | 0.01245 | -0.074 | -58.983
-10.5 | -0.7 | 0.01173 | -0.076 | -59.662
-10 | -0.661 | 0.01103 | -0.077 | -59.921
-9.5 | -0.619 | 0.01043 | -0.079 | -59.302
-9 | -0.572 | 0.00998 | -0.08 | -57.334
-8.5 | -0.523 | 0.00945 | -0.082 | -55.403
-8 | -0.472 | 0.00897 | -0.083 | -52.604
-7.5 | -0.417 | 0.00861 | -0.085 | -48.45
-7 | -0.361 | 0.00828 | -0.087 | -43.547
-6.5 | -0.302 | 0.00798 | -0.088 | -37.896
-6 | -0.243 | 0.0077 | -0.09 | -31.534
-5.5 | -0.182 | 0.00704 | -0.091 | -25.823
-5 | -0.12 | 0.00742 | -0.093 | -16.161
-4.5 | -0.057 | 0.00726 | -0.094 | -7.795
-4 | 0.007 | 0.00699 | -0.096 | 1.02
-3.5 | 0.071 | 0.00687 | -0.097 | 10.364
-3 | 0.136 | 0.00663 | -0.099 | 20.451
-2.5 | 0.2 | 0.00624 | -0.1 | 32.069
-2 | 0.265 | 0.00397 | -0.101 | 66.771
-1.5 | 0.33 | 0.00387 | -0.102 | 85.206
-1 | 0.394 | 0.00388 | -0.104 | 101.548
-0.5 | 0.459 | 0.0039 | -0.105 | 117.781
0 | 0.52 | 0.00393 | -0.106 | 132.206
0.5 | 0.584 | 0.00397 | -0.108 | 147.024
1 | 0.647 | 0.00405 | -0.109 | 159.901
1.5 | 0.711 | 0.00415 | -0.11 | 171.271
2 | 0.774 | 0.00423 | -0.111 | 183.119
2.5 | 0.837 | 0.00436 | -0.113 | 192.105
3 | 0.896 | 0.00595 | -0.113 | 150.632
3.5 | 0.951 | 0.00662 | -0.114 | 143.608
4 | 1.01 | 0.00736 | -0.116 | 137.173
4.5 | 1.068 | 0.00824 | -0.117 | 129.597
5 | 1.123 | 0.01217 | -0.118 | 92.231
5.5 | 1.179 | 0.01271 | -0.119 | 92.691
6 | 1.233 | 0.01328 | -0.12 | 92.831
6.5 | 1.284 | 0.01385 | -0.121 | 92.686
7 | 1.332 | 0.01442 | -0.122 | 92.397
7.5 | 1.378 | 0.01504 | -0.123 | 91.616
8 | 1.42 | 0.01562 | -0.125 | 90.898
8.5 | 1.458 | 0.01631 | -0.126 | 89.398
9 | 1.492 | 0.01701 | -0.127 | 87.711
9.5 | 1.521 | 0.01775 | -0.128 | 85.664
10 | 1.544 | 0.01926 | -0.129 | 80.148
10.5 | 1.562 | 0.01951 | -0.13 | 80.037
11 | 1.573 | 0.02055 | -0.131 | 76.586
11.5 | 1.579 | 0.02151 | -0.132 | 73.403
12 | 1.577 | 0.02259 | -0.133 | 69.816
12.5 | 1.563 | 0.02378 | -0.134 | 65.713
13 | 1.538 | 0.0253 | -0.135 | 60.805
13.5 | 1.505 | 0.02638 | -0.136 | 57.053
14 | 1.464 | 0.02799 | -0.137 | 52.285
14.5 | 1.413 | 0.02966 | -0.137 | 47.662
15 | 1.355 | 0.03145 | -0.138 | 43.089
15.5 | 1.29 | 0.03327 | -0.139 | 38.779
16 | 1.216 | 0.03596 | -0.139 | 33.817
16.5 | 1.12 | 0.04495 | -0.137 | 24.919

## 86. Re 6M Mach 0.25 (2)
BIGFOIL.COM POLAR EXPORT
NACA66-518 a=0.8
NACA66-518 a=0.8 |  |  |  | Cl Max: | 1.6244 | at alpha= | 20 | deg
XFOIL ncrit=9 |  |  |  | L/D Max: | 212.935 | at alpha= | 3 | deg
Re: | 6000000 |  |  | Cd Min: | 0.07743 | at alpha= | 20 | deg
Mach: | 0.25 |  |  | Cl=0 at alpha= | -4.2935 | deg
|  |  |  | @ Cl=0.1, Cd= | 0.0063517
|  |  |  | @ Cl=0.4, Cd= | 0.0040696
|  |  |  | @ Cl=0.6, Cd= | 0.0037232
alpha (deg) | Cl | Cd | Cm | Cl/Cd
-20 | -1.1498 | 0.04864 | -0.1515 | -23.639
-19.5 | -1.158 | 0.04236 | -0.1533 | -27.3371
-19 | -1.1538 | 0.0377 | -0.1536 | -30.6048
-18.5 | -1.1323 | 0.03463 | -0.1533 | -32.6971
-18 | -1.1092 | 0.03194 | -0.1524 | -34.7276
-17.5 | -1.0881 | 0.02933 | -0.151 | -37.0985
-17 | -1.0711 | 0.02668 | -0.1491 | -40.1462
-16.5 | -1.0363 | 0.02524 | -0.1476 | -41.0578
-16 | -1.0208 | 0.02286 | -0.1447 | -44.6544
-15.5 | -1.0022 | 0.02075 | -0.1416 | -48.2988
-15 | -0.973 | 0.01928 | -0.139 | -50.4668
-14.5 | -0.9347 | 0.01826 | -0.137 | -51.1884
-14 | -0.9055 | 0.01689 | -0.134 | -53.6116
-13.5 | -0.8678 | 0.01592 | -0.1318 | -54.5101
-13 | -0.8301 | 0.01501 | -0.1294 | -55.3031
-12.5 | -0.7962 | 0.01392 | -0.1266 | -57.1983
-12 | -0.7578 | 0.01309 | -0.1241 | -57.8915
-11.5 | -0.7196 | 0.01232 | -0.1215 | -58.4091
-11 | -0.68 | 0.01161 | -0.119 | -58.5702
-10.5 | -0.6376 | 0.01109 | -0.1167 | -57.4932
-10 | -0.6012 | 0.01049 | -0.1132 | -57.3117
-9.5 | -0.5681 | 0.0099 | -0.109 | -57.3838
-9 | -0.5233 | 0.00931 | -0.1069 | -56.2084
-8.5 | -0.4727 | 0.00888 | -0.1059 | -53.232
-8 | -0.4193 | 0.00854 | -0.1053 | -49.0984
-7.5 | -0.365 | 0.00822 | -0.105 | -44.4039
-7 | -0.3097 | 0.00794 | -0.1049 | -39.005
-6.5 | -0.2534 | 0.00769 | -0.105 | -32.9519
-6 | -0.1976 | 0.00742 | -0.105 | -26.6307
-5.5 | -0.1412 | 0.00717 | -0.1053 | -19.6932
-5 | -0.083 | 0.00695 | -0.1058 | -11.9424
-4.5 | -0.0242 | 0.00676 | -0.1066 | -3.5799
-4 | 0.0344 | 0.00655 | -0.1073 | 5.2519
-3.5 | 0.0936 | 0.00637 | -0.1081 | 14.6939
-3 | 0.1529 | 0.0062 | -0.109 | 24.6613
-2.5 | 0.2122 | 0.00604 | -0.11 | 35.1325
-2 | 0.2682 | 0.00564 | -0.1104 | 47.5532
-1.5 | 0.322 | 0.00503 | -0.1106 | 64.0159
-1 | 0.3759 | 0.00435 | -0.111 | 86.4138
-0.5 | 0.4309 | 0.00371 | -0.1114 | 116.1456
0 | 0.4937 | 0.00368 | -0.113 | 134.1576
0.5 | 0.5559 | 0.00368 | -0.1145 | 151.0598
1 | 0.6172 | 0.00374 | -0.1157 | 165.0267
1.5 | 0.6772 | 0.00382 | -0.1168 | 177.2775
2 | 0.7395 | 0.00381 | -0.1182 | 194.0945
2.5 | 0.7989 | 0.00389 | -0.1191 | 205.3728
3 | 0.856 | 0.00402 | -0.1195 | 212.9353
4 | 0.8402 | 0.00635 | -0.0939 | 132.315
4.5 | 0.8381 | 0.00776 | -0.0833 | 108.0026
5 | 0.836 | 0.00945 | -0.0734 | 88.4656
6 | 0.8527 | 0.01278 | -0.0584 | 66.7214
6.5 | 0.8698 | 0.0144 | -0.0528 | 60.4028
7 | 0.8895 | 0.01605 | -0.0478 | 55.4206
7.5 | 0.9195 | 0.01737 | -0.0444 | 52.9361
8 | 0.9582 | 0.01837 | -0.0425 | 52.1611
8.5 | 0.9967 | 0.01943 | -0.0405 | 51.297
9 | 1.0356 | 0.02048 | -0.0387 | 50.5664
9.5 | 1.0738 | 0.02161 | -0.0368 | 49.69
10 | 1.1124 | 0.02273 | -0.035 | 48.9397
10.5 | 1.1478 | 0.02408 | -0.0329 | 47.6661
11 | 1.1863 | 0.02528 | -0.0313 | 46.9264
11.5 | 1.2213 | 0.02674 | -0.0293 | 45.6731
12.5 | 1.289 | 0.02992 | -0.0253 | 43.0816
13 | 1.3242 | 0.03149 | -0.0235 | 42.0514
13.5 | 1.3564 | 0.03332 | -0.0216 | 40.7083
14 | 1.3883 | 0.03523 | -0.0197 | 39.4068
14.5 | 1.4149 | 0.03754 | -0.0175 | 37.6905
15 | 1.4439 | 0.03977 | -0.0156 | 36.3063
15.5 | 1.4707 | 0.04227 | -0.0137 | 34.793
16 | 1.4979 | 0.04479 | -0.012 | 33.4427
16.5 | 1.524 | 0.0475 | -0.0104 | 32.0842
17 | 1.5451 | 0.05074 | -0.0088 | 30.4513
17.5 | 1.5643 | 0.05425 | -0.0072 | 28.835
18 | 1.5749 | 0.05869 | -0.0057 | 26.8342
18.5 | 1.5935 | 0.06258 | -0.0048 | 25.4634
19 | 1.6043 | 0.06737 | -0.004 | 23.8133
19.5 | 1.6145 | 0.07217 | -0.0036 | 22.3708
20 | 1.6244 | 0.07743 | -0.0036 | 20.9789

## 87. Re 6M Mach 0.50 (1)
BIGFOIL.COM POLAR EXPORT
NACA66-518 a=0.8
NACA66-518 a=0.8 |  |  |  | Cl Max: | 1.475 | at alpha= | 19.5 | deg
JavaFoil+Calcfoil stall+Eppler ext transition |  |  |  | L/D Max: | 195.342 | at alpha= | 2.5 | deg
Re: | 6000000 |  |  | Cd Min: | 0.00408 | at alpha= | -1 | deg
Mach: | 0.5 |  |  | Cl=0 at alpha= | -4.0571 | deg
|  |  |  | @ Cl=0.1, Cd= | 0.0071379
|  |  |  | @ Cl=0.4, Cd= | 0.0040857
|  |  |  | @ Cl=0.6, Cd= | 0.004255
alpha (deg) | Cl | Cd | Cm | Cl/Cd
-20 | -0.904 | 0.15837 | -0.034 | -5.708
-19.5 | -0.876 | 0.15329 | -0.034 | -5.714
-19 | -0.851 | 0.15132 | -0.037 | -5.625
-18.5 | -0.821 | 0.14366 | -0.036 | -5.716
-18 | -0.791 | 0.13844 | -0.036 | -5.714
-17.5 | -0.762 | 0.13424 | -0.036 | -5.679
-17 | -0.735 | 0.12841 | -0.037 | -5.721
-16.5 | -0.708 | 0.12657 | -0.038 | -5.593
-16 | -0.679 | 0.11906 | -0.038 | -5.703
-15.5 | -0.649 | 0.11431 | -0.037 | -5.681
-15 | -0.621 | 0.10567 | -0.038 | -5.88
-14.5 | -0.594 | 0.09922 | -0.039 | -5.982
-14 | -0.565 | 0.09273 | -0.04 | -6.096
-13.5 | -0.537 | 0.08689 | -0.041 | -6.184
-13 | -0.508 | 0.09422 | -0.04 | -5.393
-12.5 | -0.48 | 0.08613 | -0.041 | -5.573
-12 | -0.452 | 0.07934 | -0.042 | -5.697
-11.5 | -0.424 | 0.07276 | -0.043 | -5.827
-11 | -0.396 | 0.0677 | -0.045 | -5.85
-10.5 | -0.376 | 0.05547 | -0.057 | -6.77
-10 | -0.338 | 0.07448 | -0.042 | -4.536
-9.5 | -0.309 | 0.06254 | -0.042 | -4.948
-9 | -0.282 | 0.05699 | -0.045 | -4.94
-8.5 | -0.39 | 0.05017 | -0.053 | -7.766
-8 | -0.459 | 0.0116 | -0.092 | -39.605
-7.5 | -0.427 | 0.01056 | -0.094 | -40.408
-7 | -0.379 | 0.00981 | -0.096 | -38.648
-6.5 | -0.324 | 0.00883 | -0.097 | -36.637
-6 | -0.263 | 0.00874 | -0.099 | -30.052
-5.5 | -0.198 | 0.00835 | -0.1 | -23.712
-5 | -0.131 | 0.00801 | -0.102 | -16.363
-4.5 | -0.062 | 0.00771 | -0.104 | -8.07
-4 | 0.008 | 0.00744 | -0.105 | 1.059
-3.5 | 0.079 | 0.0072 | -0.107 | 10.945
-3 | 0.15 | 0.00699 | -0.109 | 21.514
-2.5 | 0.222 | 0.00639 | -0.11 | 34.834
-2 | 0.297 | 0.00676 | -0.112 | 43.902
-1.5 | 0.369 | 0.00409 | -0.114 | 90.084
-1 | 0.441 | 0.00408 | -0.115 | 108.076
-0.5 | 0.513 | 0.00412 | -0.117 | 124.612
0 | 0.579 | 0.00424 | -0.118 | 136.393
0.5 | 0.649 | 0.00429 | -0.12 | 151.358
1 | 0.72 | 0.00439 | -0.121 | 163.891
1.5 | 0.791 | 0.00452 | -0.122 | 174.792
2 | 0.861 | 0.00466 | -0.124 | 184.631
2.5 | 0.931 | 0.00477 | -0.125 | 195.342
3 | 0.996 | 0.00693 | -0.126 | 143.74
3.5 | 1.055 | 0.00789 | -0.127 | 133.829
4 | 1.119 | 0.00893 | -0.128 | 125.397
4.5 | 1.179 | 0.01401 | -0.129 | 84.152
5 | 1.239 | 0.0148 | -0.131 | 83.727
5.5 | 1.296 | 0.01552 | -0.132 | 83.504
6 | 1.349 | 0.0163 | -0.133 | 82.763
6.5 | 1.393 | 0.01723 | -0.135 | 80.845
7 | 1.426 | 0.01816 | -0.136 | 78.501
7.5 | 1.443 | 0.01927 | -0.137 | 74.898
8 | 1.435 | 0.02042 | -0.138 | 70.26
8.5 | 1.376 | 0.02211 | -0.14 | 62.226
9 | 1.034 | 0.02419 | -0.141 | 42.742
9.5 | 0.759 | 0.06788 | -0.063 | 11.182
10 | 0.947 | 0.02613 | -0.143 | 36.226
10.5 | 0.978 | 0.02802 | -0.144 | 34.89
11 | 0.844 | 0.07713 | -0.075 | 10.943
11.5 | 1.042 | 0.02988 | -0.146 | 34.854
12 | 1.072 | 0.03256 | -0.147 | 32.921
12.5 | 1.096 | 0.03626 | -0.147 | 30.215
13 | 0.961 | 0.09518 | -0.091 | 10.094
13.5 | 0.979 | 0.10045 | -0.079 | 9.749
14 | 1.009 | 0.10409 | -0.085 | 9.691
14.5 | 1.139 | 0.06943 | -0.136 | 16.405
15 | 1.062 | 0.11358 | -0.086 | 9.352
15.5 | 1.094 | 0.11889 | -0.094 | 9.205
16 | 1.284 | 0.05897 | -0.15 | 21.778
16.5 | 1.146 | 0.12323 | -0.094 | 9.297
17 | 1.242 | 0.09881 | -0.13 | 12.571
17.5 | 1.376 | 0.06334 | -0.153 | 21.721
18 | 1.229 | 0.139 | -0.1 | 8.841
18.5 | 1.282 | 0.13179 | -0.118 | 9.731
19 | 1.459 | 0.06997 | -0.155 | 20.845
19.5 | 1.475 | 0.07955 | -0.154 | 18.543
20 | 1.341 | 0.15723 | -0.109 | 8.528

## 88. Re 6M Mach 0.50 (2)
BIGFOIL.COM POLAR EXPORT
NACA66-518 a=0.8
NACA66-518 a=0.8 |  |  |  | Cl Max: | 1.2962 | at alpha= | 13 | deg
XFOIL ncrit=9 |  |  |  | L/D Max: | 214.243 | at alpha= | 3 | deg
Re: | 6000000 |  |  | Cd Min: | 0.16703 | at alpha= | 18 | deg
Mach: | 0.5 |  |  | Cl=0 at alpha= | -4.4056 | deg
|  |  |  | @ Cl=0.1, Cd= | 0.0068832
|  |  |  | @ Cl=0.4, Cd= | 0.0052138
|  |  |  | @ Cl=0.6, Cd= | 0.0039834
alpha (deg) | Cl | Cd | Cm | Cl/Cd
-14.5 | -0.1597 | 0.11244 | -0.1413 | -1.4203
-14 | -0.1492 | 0.10489 | -0.1458 | -1.4224
-13.5 | -0.1508 | 0.09574 | -0.1509 | -1.5751
-12.5 | -0.2046 | 0.07102 | -0.1649 | -2.8809
-12 | -0.2536 | 0.05415 | -0.176 | -4.6833
-11.5 | -0.2967 | 0.04274 | -0.1828 | -6.942
-11 | -0.3371 | 0.0348 | -0.1835 | -9.6868
-10 | -0.4139 | 0.02264 | -0.1738 | -18.2818
-9.5 | -0.4302 | 0.01821 | -0.1666 | -23.6244
-9 | -0.4159 | 0.01525 | -0.1604 | -27.2721
-8.5 | -0.388 | 0.01308 | -0.1548 | -29.6636
-8 | -0.3549 | 0.01152 | -0.1493 | -30.8073
-7.5 | -0.3191 | 0.01035 | -0.144 | -30.8309
-7 | -0.2827 | 0.00941 | -0.1384 | -30.0425
-6.5 | -0.2454 | 0.00886 | -0.1325 | -27.6975
-6 | -0.192 | 0.00836 | -0.1296 | -22.9665
-5.5 | -0.1337 | 0.00797 | -0.1277 | -16.7754
-5 | -0.0748 | 0.00756 | -0.1261 | -9.8942
-4.5 | -0.0121 | 0.00727 | -0.1254 | -1.6644
-4 | 0.052 | 0.00704 | -0.1251 | 7.3864
-3.5 | 0.1163 | 0.00683 | -0.1251 | 17.0278
-3 | 0.181 | 0.00665 | -0.1252 | 27.218
-2.5 | 0.2458 | 0.00651 | -0.1255 | 37.7573
-2 | 0.311 | 0.00634 | -0.1259 | 49.0536
-1.5 | 0.3684 | 0.00569 | -0.1253 | 64.7452
-1 | 0.4248 | 0.00484 | -0.1248 | 87.7686
-0.5 | 0.4835 | 0.00396 | -0.1247 | 122.096
0 | 0.5536 | 0.00397 | -0.1261 | 139.4458
0.5 | 0.623 | 0.00399 | -0.1274 | 156.1404
1 | 0.6895 | 0.00409 | -0.128 | 168.5819
1.5 | 0.7561 | 0.00417 | -0.1285 | 181.3189
2 | 0.8241 | 0.00419 | -0.1293 | 196.6826
2.5 | 0.8839 | 0.00424 | -0.1283 | 208.467
3 | 0.9341 | 0.00436 | -0.1251 | 214.2431
3.5 | 0.9733 | 0.00476 | -0.1198 | 204.4748
4 | 0.9384 | 0.00666 | -0.1011 | 140.9009
4.5 | 0.8937 | 0.00941 | -0.0822 | 94.9734
5 | 0.8752 | 0.01203 | -0.0689 | 72.7515
5.5 | 0.8667 | 0.01473 | -0.0582 | 58.8391
6 | 0.8651 | 0.01749 | -0.0491 | 49.4626
6.5 | 0.8686 | 0.02025 | -0.0412 | 42.8938
7 | 0.8786 | 0.02294 | -0.0345 | 38.2999
7.5 | 0.9163 | 0.02459 | -0.0313 | 37.2631
8 | 0.9591 | 0.0261 | -0.0287 | 36.7471
8.5 | 1.0037 | 0.02759 | -0.0262 | 36.3791
9 | 1.0459 | 0.0293 | -0.0235 | 35.6962
9.5 | 1.0896 | 0.03099 | -0.0209 | 35.1597
10 | 1.1279 | 0.0331 | -0.0177 | 34.0755
10.5 | 1.1697 | 0.03511 | -0.0148 | 33.3153
11 | 1.2073 | 0.03749 | -0.0117 | 32.2033
11.5 | 1.2399 | 0.04029 | -0.0082 | 30.7744
12 | 1.2674 | 0.04363 | -0.0044 | 29.0488
12.5 | 1.2879 | 0.04765 | -0.0007 | 27.0283
13 | 1.2962 | 0.05289 | 0.003 | 24.5075
13.5 | 1.2931 | 0.05937 | 0.0063 | 21.7804
14 | 1.2818 | 0.06706 | 0.0085 | 19.1142
14.5 | 1.2655 | 0.07584 | 0.0092 | 16.6864
15 | 1.2436 | 0.08598 | 0.0081 | 14.4638
15.5 | 1.2083 | 0.09843 | 0.0043 | 12.2757
16 | 1.1762 | 0.11147 | -0.0015 | 10.5517
16.5 | 1.1447 | 0.12533 | -0.009 | 9.1335
17.5 | 1.0958 | 0.15305 | -0.0267 | 7.1598
18 | 1.0755 | 0.16703 | -0.0361 | 6.439

## 89. Re 7M Mach 0.00 (1)
BIGFOIL.COM POLAR EXPORT
NACA66-518 a=0.8
NACA66-518 a=0.8 |  |  |  | Cl Max: | 1.643 | at alpha= | 13 | deg
JavaFoil+Calcfoil stall+Eppler ext transition |  |  |  | L/D Max: | 183.864 | at alpha= | 2 | deg
Re: | 7000000 |  |  | Cd Min: | 0.00329 | at alpha= | -0.5 | deg
Mach: | 0 |  |  | Cl=0 at alpha= | -4.0564 | deg
|  |  |  | @ Cl=0.1, Cd= | 0.006405
|  |  |  | @ Cl=0.4, Cd= | 0.0034603
|  |  |  | @ Cl=0.6, Cd= | 0.0038739
alpha (deg) | Cl | Cd | Cm | Cl/Cd
-20 | -0.749 | 0.16121 | -0.027 | -4.646
-19.5 | -0.762 | 0.15442 | -0.027 | -4.937
-19 | -0.775 | 0.14849 | -0.028 | -5.221
-18.5 | -0.787 | 0.13965 | -0.029 | -5.635
-18 | -0.798 | 0.13113 | -0.03 | -6.082
-17.5 | -0.806 | 0.12424 | -0.032 | -6.486
-17 | -0.812 | 0.11664 | -0.033 | -6.961
-16.5 | -0.815 | 0.11022 | -0.035 | -7.397
-16 | -0.936 | 0.02764 | -0.056 | -33.851
-15.5 | -0.94 | 0.02358 | -0.058 | -39.878
-15 | -0.939 | 0.0208 | -0.06 | -45.16
-14.5 | -0.934 | 0.0182 | -0.061 | -51.323
-14 | -0.921 | 0.01719 | -0.063 | -53.562
-13.5 | -0.903 | 0.01609 | -0.064 | -56.1
-13 | -0.878 | 0.01477 | -0.066 | -59.439
-12.5 | -0.851 | 0.01349 | -0.067 | -63.071
-12 | -0.82 | 0.01244 | -0.069 | -65.902
-11.5 | -0.785 | 0.01168 | -0.071 | -67.218
-11 | -0.747 | 0.01091 | -0.072 | -68.536
-10.5 | -0.706 | 0.01042 | -0.074 | -67.749
-10 | -0.663 | 0.00987 | -0.075 | -67.163
-9.5 | -0.616 | 0.00944 | -0.077 | -65.313
-9 | -0.568 | 0.00897 | -0.078 | -63.298
-8.5 | -0.517 | 0.00866 | -0.08 | -59.631
-8 | -0.464 | 0.00832 | -0.081 | -55.753
-7.5 | -0.409 | 0.00802 | -0.083 | -51.045
-7 | -0.353 | 0.00777 | -0.084 | -45.428
-6.5 | -0.296 | 0.00703 | -0.086 | -42.052
-6 | -0.237 | 0.00739 | -0.087 | -32.101
-5.5 | -0.177 | 0.00716 | -0.089 | -24.737
-5 | -0.116 | 0.00696 | -0.09 | -16.702
-4.5 | -0.055 | 0.00678 | -0.091 | -8.098
-4 | 0.007 | 0.00665 | -0.093 | 1.039
-3.5 | 0.069 | 0.00649 | -0.094 | 10.632
-3 | 0.131 | 0.00632 | -0.095 | 20.771
-2.5 | 0.194 | 0.00616 | -0.097 | 31.464
-2 | 0.257 | 0.00457 | -0.098 | 56.248
-1.5 | 0.319 | 0.00429 | -0.1 | 74.458
-1 | 0.382 | 0.00353 | -0.101 | 108.181
-0.5 | 0.444 | 0.00329 | -0.102 | 135.176
0 | 0.505 | 0.00329 | -0.103 | 153.359
0.5 | 0.566 | 0.00383 | -0.104 | 147.714
1 | 0.628 | 0.00391 | -0.106 | 160.592
1.5 | 0.689 | 0.00399 | -0.107 | 172.558
2 | 0.751 | 0.00408 | -0.108 | 183.864
2.5 | 0.808 | 0.00553 | -0.109 | 146.254
3 | 0.868 | 0.00609 | -0.11 | 142.572
3.5 | 0.923 | 0.00667 | -0.111 | 138.25
4 | 0.98 | 0.00742 | -0.112 | 132.136
4.5 | 1.037 | 0.008 | -0.113 | 129.634
5 | 1.091 | 0.0113 | -0.114 | 96.52
5.5 | 1.146 | 0.01176 | -0.115 | 97.431
6 | 1.2 | 0.01227 | -0.116 | 97.783
6.5 | 1.251 | 0.01273 | -0.118 | 98.233
7 | 1.3 | 0.01323 | -0.119 | 98.275
7.5 | 1.347 | 0.01374 | -0.12 | 98.015
8 | 1.392 | 0.01431 | -0.121 | 97.262
8.5 | 1.433 | 0.01484 | -0.122 | 96.568
9 | 1.472 | 0.01544 | -0.123 | 95.38
9.5 | 1.508 | 0.01606 | -0.124 | 93.884
10 | 1.54 | 0.01667 | -0.125 | 92.368
10.5 | 1.568 | 0.01744 | -0.126 | 89.895
11 | 1.593 | 0.01824 | -0.127 | 87.299
11.5 | 1.614 | 0.01909 | -0.128 | 84.539
12 | 1.63 | 0.01992 | -0.129 | 81.826
12.5 | 1.64 | 0.02079 | -0.13 | 78.871
13 | 1.643 | 0.02176 | -0.131 | 75.511
13.5 | 1.642 | 0.02265 | -0.132 | 72.485
14 | 1.636 | 0.02369 | -0.133 | 69.032
14.5 | 1.625 | 0.02478 | -0.134 | 65.588
15 | 1.61 | 0.02589 | -0.135 | 62.194
15.5 | 1.591 | 0.02728 | -0.135 | 58.341
16 | 1.569 | 0.02877 | -0.136 | 54.526
16.5 | 1.543 | 0.03021 | -0.137 | 51.059
17 | 1.514 | 0.03175 | -0.137 | 47.678
17.5 | 1.478 | 0.03349 | -0.138 | 44.124
18 | 1.438 | 0.03519 | -0.139 | 40.871

## 90. Re 7M Mach 0.00 (2)
BIGFOIL.COM POLAR EXPORT
NACA66-518 a=0.8
NACA66-518 a=0.8 |  |  |  | Cl Max: | 1.6785 | at alpha= | 20 | deg
XFOIL ncrit=9 |  |  |  | L/D Max: | 210.572 | at alpha= | 2.5 | deg
Re: | 7000000 |  |  | Cd Min: | 0.05768 | at alpha= | 20 | deg
Mach: | 0 |  |  | Cl=0 at alpha= | -4.2684 | deg
|  |  |  | @ Cl=0.1, Cd= | 0.0060469
|  |  |  | @ Cl=0.4, Cd= | 0.0037763
|  |  |  | @ Cl=0.6, Cd= | 0.0035413
alpha (deg) | Cl | Cd | Cm | Cl/Cd
-20 | -1.2847 | 0.0275 | -0.1301 | -46.7164
-19.5 | -1.2628 | 0.02561 | -0.1291 | -49.3089
-19 | -1.2396 | 0.02385 | -0.128 | -51.9748
-18.5 | -1.2128 | 0.02241 | -0.1268 | -54.1187
-18 | -1.1854 | 0.02109 | -0.1255 | -56.2067
-17.5 | -1.1561 | 0.01987 | -0.1242 | -58.1832
-17 | -1.1268 | 0.01873 | -0.1227 | -60.1602
-16.5 | -1.0974 | 0.0176 | -0.121 | -62.3523
-16 | -1.0693 | 0.01644 | -0.119 | -65.0426
-15.5 | -1.0389 | 0.01543 | -0.117 | -67.3299
-15 | -1.0062 | 0.01452 | -0.1152 | -69.2975
-14.5 | -0.9713 | 0.01375 | -0.1136 | -70.64
-14 | -0.9359 | 0.01301 | -0.1118 | -71.937
-13.5 | -0.8988 | 0.01237 | -0.1102 | -72.6597
-13 | -0.8607 | 0.01183 | -0.1085 | -72.7557
-12.5 | -0.8242 | 0.01123 | -0.1064 | -73.3927
-12 | -0.7878 | 0.01072 | -0.1041 | -73.4888
-11.5 | -0.7536 | 0.01028 | -0.1011 | -73.3074
-11 | -0.7122 | 0.00997 | -0.0992 | -71.4343
-10.5 | -0.6648 | 0.00965 | -0.0986 | -68.8912
-10 | -0.6161 | 0.00934 | -0.0981 | -65.9636
-9.5 | -0.5686 | 0.00893 | -0.0974 | -63.673
-9 | -0.5192 | 0.00851 | -0.0971 | -61.0106
-8.5 | -0.4673 | 0.00819 | -0.0971 | -57.0574
-8 | -0.4141 | 0.00791 | -0.0974 | -52.3515
-7.5 | -0.3603 | 0.00766 | -0.0978 | -47.0366
-7 | -0.3058 | 0.00744 | -0.0983 | -41.1022
-6.5 | -0.2507 | 0.00724 | -0.0989 | -34.6271
-6 | -0.1959 | 0.00701 | -0.0994 | -27.9458
-5.5 | -0.1402 | 0.00678 | -0.1001 | -20.6785
-5 | -0.0835 | 0.00659 | -0.1009 | -12.6707
-4.5 | -0.0264 | 0.00642 | -0.1019 | -4.1121
-4 | 0.0306 | 0.00623 | -0.1028 | 4.9117
-3.5 | 0.0881 | 0.00608 | -0.1038 | 14.4901
-3 | 0.1456 | 0.00592 | -0.1048 | 24.5946
-2.5 | 0.2029 | 0.00576 | -0.1058 | 35.2257
-2 | 0.2579 | 0.0054 | -0.1065 | 47.7593
-1.5 | 0.3113 | 0.0049 | -0.1069 | 63.5306
-1 | 0.3646 | 0.00433 | -0.1075 | 84.2032
-0.5 | 0.4183 | 0.00349 | -0.1082 | 119.8567
0 | 0.4781 | 0.00345 | -0.1096 | 138.5797
0.5 | 0.5374 | 0.00348 | -0.1109 | 154.4253
1 | 0.596 | 0.00354 | -0.1121 | 168.3616
1.5 | 0.6562 | 0.00356 | -0.1136 | 184.3258
2 | 0.7153 | 0.0036 | -0.1149 | 198.6944
2.5 | 0.7728 | 0.00367 | -0.1158 | 210.5722
3 | 0.8134 | 0.00425 | -0.1134 | 191.3882
3.5 | 0.8179 | 0.00536 | -0.1035 | 152.5933
4 | 0.8118 | 0.00638 | -0.0916 | 127.2414
4.5 | 0.8155 | 0.00758 | -0.0824 | 107.5858
5 | 0.8195 | 0.009 | -0.0737 | 91.0556
5.5 | 0.8349 | 0.01028 | -0.0675 | 81.216
6 | 0.8537 | 0.01155 | -0.062 | 73.9134
6.5 | 0.8744 | 0.01284 | -0.0571 | 68.0997
7 | 0.8963 | 0.01419 | -0.0526 | 63.1642
7.5 | 0.9308 | 0.01512 | -0.0502 | 61.5608
8 | 0.9675 | 0.016 | -0.0482 | 60.4688
8.5 | 1.0062 | 0.0168 | -0.0467 | 59.8929
9 | 1.0424 | 0.01776 | -0.0448 | 58.6937
9.5 | 1.081 | 0.01864 | -0.0434 | 57.9936
10 | 1.1176 | 0.01962 | -0.0417 | 56.9623
10.5 | 1.1527 | 0.02069 | -0.04 | 55.7129
11 | 1.1905 | 0.02166 | -0.0387 | 54.9631
11.5 | 1.2246 | 0.02286 | -0.037 | 53.5696
12 | 1.2594 | 0.02404 | -0.0354 | 52.3877
12.5 | 1.2907 | 0.02545 | -0.0336 | 50.7151
13 | 1.3261 | 0.02664 | -0.0323 | 49.7785
13.5 | 1.3581 | 0.02809 | -0.0308 | 48.3482
14 | 1.3906 | 0.02951 | -0.0294 | 47.123
14.5 | 1.4195 | 0.03121 | -0.0277 | 45.4822
15 | 1.4474 | 0.03302 | -0.0261 | 43.834
15.5 | 1.4756 | 0.03485 | -0.0246 | 42.3415
16 | 1.5049 | 0.03662 | -0.0234 | 41.095
16.5 | 1.5324 | 0.0386 | -0.0221 | 39.6995
17 | 1.5588 | 0.04068 | -0.0209 | 38.3186
18 | 1.6049 | 0.04551 | -0.0184 | 35.2648
18.5 | 1.6227 | 0.04851 | -0.0171 | 33.4508
19 | 1.6395 | 0.05163 | -0.0158 | 31.7548
20 | 1.6785 | 0.05768 | -0.0147 | 29.1002

## 91. Re 7M Mach 0.10 (1)
BIGFOIL.COM POLAR EXPORT
NACA66-518 a=0.8
NACA66-518 a=0.8 |  |  |  | Cl Max: | 1.633 | at alpha= | 13 | deg
JavaFoil+Calcfoil stall+Eppler ext transition |  |  |  | L/D Max: | 185.068 | at alpha= | 2 | deg
Re: | 7000000 |  |  | Cd Min: | 0.00331 | at alpha= | -0.5 | deg
Mach: | 0.1 |  |  | Cl=0 at alpha= | -4.0564 | deg
|  |  |  | @ Cl=0.1, Cd= | 0.0063865
|  |  |  | @ Cl=0.4, Cd= | 0.0034741
|  |  |  | @ Cl=0.6, Cd= | 0.00388
alpha (deg) | Cl | Cd | Cm | Cl/Cd
-20 | -0.704 | 0.16682 | -0.026 | -4.223
-19.5 | -0.722 | 0.15561 | -0.027 | -4.64
-19 | -0.738 | 0.15051 | -0.028 | -4.904
-18.5 | -0.753 | 0.14374 | -0.028 | -5.236
-18 | -0.767 | 0.13403 | -0.03 | -5.72
-17.5 | -0.777 | 0.12957 | -0.03 | -5.994
-17 | -0.785 | 0.12259 | -0.031 | -6.407
-16.5 | -0.794 | 0.11273 | -0.034 | -7.04
-16 | -0.874 | 0.04685 | -0.052 | -18.658
-15.5 | -0.925 | 0.02349 | -0.058 | -39.353
-15 | -0.926 | 0.02084 | -0.06 | -44.437
-14.5 | -0.921 | 0.01902 | -0.062 | -48.443
-14 | -0.911 | 0.01768 | -0.063 | -51.524
-13.5 | -0.895 | 0.01648 | -0.064 | -54.347
-13 | -0.872 | 0.01519 | -0.066 | -57.383
-12.5 | -0.846 | 0.01374 | -0.068 | -61.588
-12 | -0.817 | 0.01264 | -0.069 | -64.632
-11.5 | -0.783 | 0.01185 | -0.071 | -66.084
-11 | -0.747 | 0.01104 | -0.073 | -67.624
-10.5 | -0.706 | 0.01055 | -0.074 | -66.964
-10 | -0.663 | 0.00998 | -0.076 | -66.444
-9.5 | -0.617 | 0.00951 | -0.077 | -64.921
-9 | -0.569 | 0.00909 | -0.079 | -62.559
-8.5 | -0.518 | 0.00871 | -0.08 | -59.497
-8 | -0.465 | 0.00838 | -0.082 | -55.489
-7.5 | -0.411 | 0.00808 | -0.083 | -50.846
-7 | -0.354 | 0.00782 | -0.085 | -45.305
-6.5 | -0.297 | 0.0071 | -0.086 | -41.779
-6 | -0.238 | 0.0074 | -0.088 | -32.196
-5.5 | -0.178 | 0.00714 | -0.089 | -24.928
-5 | -0.117 | 0.00703 | -0.09 | -16.616
-4.5 | -0.055 | 0.00682 | -0.092 | -8.086
-4 | 0.007 | 0.00663 | -0.093 | 1.048
-3.5 | 0.069 | 0.00648 | -0.095 | 10.696
-3 | 0.132 | 0.00629 | -0.096 | 20.968
-2.5 | 0.195 | 0.00626 | -0.097 | 31.123
-2 | 0.258 | 0.00464 | -0.099 | 55.666
-1.5 | 0.321 | 0.00396 | -0.1 | 81.121
-1 | 0.384 | 0.00353 | -0.101 | 108.812
-0.5 | 0.447 | 0.00331 | -0.102 | 135.03
0 | 0.507 | 0.00378 | -0.104 | 134.244
0.5 | 0.569 | 0.00383 | -0.105 | 148.541
1 | 0.631 | 0.00393 | -0.106 | 160.677
1.5 | 0.693 | 0.00401 | -0.107 | 172.583
2 | 0.754 | 0.00408 | -0.109 | 185.068
2.5 | 0.812 | 0.00557 | -0.109 | 145.823
3 | 0.872 | 0.00611 | -0.11 | 142.743
3.5 | 0.927 | 0.00673 | -0.111 | 137.66
4 | 0.985 | 0.00748 | -0.113 | 131.56
4.5 | 1.042 | 0.00806 | -0.114 | 129.289
5 | 1.096 | 0.0114 | -0.115 | 96.166
5.5 | 1.151 | 0.01184 | -0.116 | 97.242
6 | 1.205 | 0.01238 | -0.117 | 97.336
6.5 | 1.256 | 0.01285 | -0.118 | 97.77
7 | 1.305 | 0.01334 | -0.119 | 97.877
7.5 | 1.352 | 0.01389 | -0.12 | 97.374
8 | 1.396 | 0.0144 | -0.121 | 96.983
8.5 | 1.438 | 0.01498 | -0.123 | 95.974
9 | 1.476 | 0.0156 | -0.124 | 94.604
9.5 | 1.511 | 0.01625 | -0.125 | 92.981
10 | 1.542 | 0.0169 | -0.126 | 91.234
10.5 | 1.569 | 0.01763 | -0.127 | 88.964
11 | 1.592 | 0.01849 | -0.128 | 86.082
11.5 | 1.611 | 0.01935 | -0.129 | 83.243
12 | 1.625 | 0.02027 | -0.13 | 80.186
12.5 | 1.632 | 0.02118 | -0.131 | 77.072
13 | 1.633 | 0.0221 | -0.132 | 73.871
13.5 | 1.628 | 0.02298 | -0.133 | 70.834
14 | 1.618 | 0.0242 | -0.133 | 66.856
14.5 | 1.603 | 0.02519 | -0.134 | 63.656
15 | 1.584 | 0.02649 | -0.135 | 59.794
15.5 | 1.56 | 0.02798 | -0.136 | 55.753
16 | 1.533 | 0.02946 | -0.137 | 52.029
16.5 | 1.502 | 0.03103 | -0.137 | 48.392
17 | 1.468 | 0.0326 | -0.138 | 45.03
17.5 | 1.425 | 0.0347 | -0.139 | 41.062
18 | 1.38 | 0.03641 | -0.139 | 37.902

## 92. Re 7M Mach 0.10 (2)
BIGFOIL.COM POLAR EXPORT
NACA66-518 a=0.8
NACA66-518 a=0.8 |  |  |  | Cl Max: | 1.6765 | at alpha= | 20 | deg
XFOIL ncrit=9 |  |  |  | L/D Max: | 211.223 | at alpha= | 2.5 | deg
Re: | 7000000 |  |  | Cd Min: | 0.0599 | at alpha= | 20 | deg
Mach: | 0.1 |  |  | Cl=0 at alpha= | -4.2714 | deg
|  |  |  | @ Cl=0.1, Cd= | 0.0060612
|  |  |  | @ Cl=0.4, Cd= | 0.0038226
|  |  |  | @ Cl=0.6, Cd= | 0.0035502
alpha (deg) | Cl | Cd | Cm | Cl/Cd
-20 | -1.2805 | 0.02908 | -0.1343 | -44.0337
-19.5 | -1.2605 | 0.02693 | -0.1333 | -46.8065
-19 | -1.2383 | 0.02497 | -0.1321 | -49.5915
-18.5 | -1.2117 | 0.0234 | -0.1309 | -51.7821
-18 | -1.1842 | 0.02199 | -0.1295 | -53.8518
-17.5 | -1.1552 | 0.02067 | -0.128 | -55.8878
-17 | -1.1269 | 0.0194 | -0.1263 | -58.0876
-16.5 | -1.0933 | 0.01843 | -0.125 | -59.3218
-16 | -1.068 | 0.01706 | -0.1226 | -62.6026
-15.5 | -1.0385 | 0.01596 | -0.1204 | -65.0689
-15 | -1.0063 | 0.01496 | -0.1185 | -67.266
-14.5 | -0.9715 | 0.01414 | -0.1166 | -68.7058
-14 | -0.9359 | 0.01335 | -0.1148 | -70.1049
-13.5 | -0.8986 | 0.01268 | -0.113 | -70.8675
-13 | -0.8601 | 0.0121 | -0.1113 | -71.0826
-12.5 | -0.8232 | 0.01146 | -0.1092 | -71.8325
-12 | -0.786 | 0.01092 | -0.1069 | -71.978
-11.5 | -0.7505 | 0.01041 | -0.1041 | -72.0941
-11 | -0.7133 | 0.01009 | -0.1013 | -70.6938
-10.5 | -0.6664 | 0.00976 | -0.1003 | -68.2787
-10 | -0.618 | 0.00943 | -0.0997 | -65.5355
-9.5 | -0.5696 | 0.00906 | -0.099 | -62.8698
-9 | -0.5211 | 0.00858 | -0.0983 | -60.7343
-8.5 | -0.4692 | 0.00824 | -0.0983 | -56.9417
-8 | -0.4159 | 0.00796 | -0.0984 | -52.2487
-7.5 | -0.3619 | 0.0077 | -0.0987 | -47
-7 | -0.3072 | 0.00747 | -0.0991 | -41.1245
-6.5 | -0.2518 | 0.00727 | -0.0997 | -34.6355
-6 | -0.1966 | 0.00705 | -0.1002 | -27.8865
-5.5 | -0.1406 | 0.00681 | -0.1008 | -20.6461
-5 | -0.0836 | 0.00661 | -0.1017 | -12.6475
-4.5 | -0.0262 | 0.00644 | -0.1026 | -4.0683
-4 | 0.0311 | 0.00625 | -0.1035 | 4.976
-3.5 | 0.0889 | 0.00609 | -0.1045 | 14.5977
-3 | 0.1467 | 0.00594 | -0.1055 | 24.697
-2.5 | 0.2044 | 0.00578 | -0.1065 | 35.3633
-2 | 0.2597 | 0.00543 | -0.1071 | 47.8269
-1.5 | 0.3133 | 0.00493 | -0.1076 | 63.5497
-1 | 0.3668 | 0.00434 | -0.1081 | 84.5161
-0.5 | 0.4207 | 0.0035 | -0.1088 | 120.2
0 | 0.4809 | 0.00346 | -0.1102 | 138.9884
0.5 | 0.5405 | 0.00349 | -0.1115 | 154.8711
1 | 0.5994 | 0.00355 | -0.1127 | 168.8451
1.5 | 0.6601 | 0.00357 | -0.1142 | 184.902
2 | 0.7195 | 0.00361 | -0.1155 | 199.3075
2.5 | 0.7773 | 0.00368 | -0.1165 | 211.2228
3 | 0.8197 | 0.0042 | -0.1143 | 195.1667
3.5 | 0.8204 | 0.00533 | -0.1035 | 153.9212
4 | 0.8137 | 0.00641 | -0.0915 | 126.9423
4.5 | 0.8163 | 0.00765 | -0.0821 | 106.7059
5 | 0.8211 | 0.00908 | -0.0735 | 90.4295
5.5 | 0.8355 | 0.0104 | -0.067 | 80.3365
6 | 0.8535 | 0.01172 | -0.0614 | 72.8242
6.5 | 0.8741 | 0.01304 | -0.0565 | 67.0322
7 | 0.8956 | 0.01444 | -0.0519 | 62.0222
7.5 | 0.9296 | 0.01541 | -0.0493 | 60.3245
8 | 0.9674 | 0.01627 | -0.0475 | 59.4591
8.5 | 1.0063 | 0.0171 | -0.0459 | 58.848
9 | 1.0425 | 0.0181 | -0.044 | 57.5967
9.5 | 1.0821 | 0.01895 | -0.0426 | 57.1029
10 | 1.1175 | 0.02003 | -0.0407 | 55.7913
10.5 | 1.1543 | 0.02105 | -0.0391 | 54.8361
11 | 1.1902 | 0.02216 | -0.0375 | 53.7094
11.5 | 1.2262 | 0.0233 | -0.036 | 52.6266
12 | 1.2594 | 0.02462 | -0.0342 | 51.1535
12.5 | 1.2929 | 0.02596 | -0.0325 | 49.8035
13 | 1.3279 | 0.02722 | -0.0311 | 48.784
13.5 | 1.3601 | 0.02871 | -0.0295 | 47.3737
14 | 1.3929 | 0.03017 | -0.0281 | 46.1684
14.5 | 1.4209 | 0.032 | -0.0263 | 44.4031
15 | 1.45 | 0.03379 | -0.0247 | 42.9121
15.5 | 1.4778 | 0.03572 | -0.0231 | 41.3718
16 | 1.5074 | 0.03754 | -0.0218 | 40.1545
16.5 | 1.5343 | 0.03966 | -0.0205 | 38.6863
17 | 1.5603 | 0.04186 | -0.0191 | 37.2742
17.5 | 1.5834 | 0.04436 | -0.0178 | 35.6943
18 | 1.603 | 0.04721 | -0.0163 | 33.9547
19 | 1.6406 | 0.05331 | -0.014 | 30.7747
19.5 | 1.6605 | 0.05637 | -0.0135 | 29.4572
20 | 1.6765 | 0.0599 | -0.0127 | 27.9883

## 93. Re 7M Mach 0.25 (1)
BIGFOIL.COM POLAR EXPORT
NACA66-518 a=0.8
NACA66-518 a=0.8 |  |  |  | Cl Max: | 1.58 | at alpha= | 11.5 | deg
JavaFoil+Calcfoil stall+Eppler ext transition |  |  |  | L/D Max: | 186.144 | at alpha= | 2 | deg
Re: | 7000000 |  |  | Cd Min: | 0.00379 | at alpha= | -1 | deg
Mach: | 0.25 |  |  | Cl=0 at alpha= | -4.0547 | deg
|  |  |  | @ Cl=0.1, Cd= | 0.0065863
|  |  |  | @ Cl=0.4, Cd= | 0.00379
|  |  |  | @ Cl=0.6, Cd= | 0.00391
alpha (deg) | Cl | Cd | Cm | Cl/Cd
-18.5 | -0.445 | 0.1624 | -0.027 | -2.743
-18 | -0.493 | 0.15425 | -0.027 | -3.197
-17.5 | -0.537 | 0.14651 | -0.028 | -3.665
-17 | -0.576 | 0.13783 | -0.029 | -4.183
-16.5 | -0.612 | 0.12744 | -0.031 | -4.802
-16 | -0.642 | 0.12027 | -0.031 | -5.34
-15.5 | -0.667 | 0.11388 | -0.032 | -5.86
-15 | -0.687 | 0.10513 | -0.034 | -6.535
-14.5 | -0.701 | 0.09844 | -0.035 | -7.121
-14 | -0.726 | 0.07575 | -0.046 | -9.581
-13.5 | -0.831 | 0.01962 | -0.065 | -42.379
-13 | -0.817 | 0.0191 | -0.067 | -42.782
-12.5 | -0.807 | 0.01623 | -0.069 | -49.695
-12 | -0.788 | 0.01459 | -0.07 | -53.973
-11.5 | -0.765 | 0.01307 | -0.072 | -58.509
-11 | -0.736 | 0.01199 | -0.074 | -61.337
-10.5 | -0.701 | 0.01132 | -0.076 | -61.938
-10 | -0.662 | 0.01064 | -0.077 | -62.23
-9.5 | -0.62 | 0.01009 | -0.079 | -61.404
-9 | -0.573 | 0.00966 | -0.08 | -59.323
-8.5 | -0.524 | 0.00916 | -0.082 | -57.195
-8 | -0.472 | 0.0087 | -0.084 | -54.291
-7.5 | -0.418 | 0.00837 | -0.085 | -49.883
-7 | -0.361 | 0.00806 | -0.087 | -44.829
-6.5 | -0.303 | 0.00775 | -0.088 | -39.068
-6 | -0.243 | 0.0067 | -0.09 | -36.304
-5.5 | -0.182 | 0.00749 | -0.092 | -24.369
-5 | -0.12 | 0.00721 | -0.093 | -16.612
-4.5 | -0.057 | 0.00699 | -0.094 | -8.101
-4 | 0.007 | 0.00681 | -0.096 | 1.048
-3.5 | 0.071 | 0.00668 | -0.097 | 10.671
-3 | 0.136 | 0.00647 | -0.099 | 20.956
-2.5 | 0.2 | 0.00637 | -0.1 | 31.403
-2 | 0.265 | 0.00435 | -0.101 | 61.051
-1.5 | 0.33 | 0.00382 | -0.102 | 86.374
-1 | 0.394 | 0.00379 | -0.104 | 104.181
-0.5 | 0.459 | 0.00379 | -0.105 | 121.016
0 | 0.52 | 0.00383 | -0.106 | 135.718
0.5 | 0.584 | 0.00388 | -0.108 | 150.476
1 | 0.648 | 0.004 | -0.109 | 162.069
1.5 | 0.711 | 0.00409 | -0.11 | 173.896
2 | 0.774 | 0.00416 | -0.111 | 186.144
2.5 | 0.834 | 0.00573 | -0.112 | 145.43
3 | 0.895 | 0.00633 | -0.113 | 141.539
3.5 | 0.951 | 0.00699 | -0.114 | 136.073
4 | 1.01 | 0.00779 | -0.116 | 129.64
4.5 | 1.068 | 0.0084 | -0.117 | 127.087
5 | 1.123 | 0.01188 | -0.118 | 94.507
5.5 | 1.179 | 0.01238 | -0.119 | 95.248
6 | 1.234 | 0.01293 | -0.12 | 95.394
6.5 | 1.285 | 0.01349 | -0.121 | 95.235
7 | 1.333 | 0.01404 | -0.122 | 94.949
7.5 | 1.379 | 0.01462 | -0.123 | 94.282
8 | 1.421 | 0.01521 | -0.125 | 93.393
8.5 | 1.459 | 0.01586 | -0.126 | 92.001
9 | 1.493 | 0.01657 | -0.127 | 90.058
9.5 | 1.521 | 0.01728 | -0.128 | 88.052
10 | 1.545 | 0.0187 | -0.129 | 82.59
10.5 | 1.563 | 0.01898 | -0.13 | 82.325
11 | 1.574 | 0.01998 | -0.131 | 78.792
11.5 | 1.58 | 0.02093 | -0.132 | 75.455
12 | 1.578 | 0.02198 | -0.133 | 71.791
12.5 | 1.564 | 0.02314 | -0.134 | 67.586
13 | 1.539 | 0.0246 | -0.135 | 62.564
13.5 | 1.506 | 0.02564 | -0.136 | 58.734
14 | 1.465 | 0.02716 | -0.137 | 53.914
14.5 | 1.414 | 0.02873 | -0.138 | 49.227
15 | 1.356 | 0.03053 | -0.138 | 44.427
15.5 | 1.291 | 0.03222 | -0.139 | 40.081
16 | 1.218 | 0.0348 | -0.14 | 35.002
16.5 | 1.128 | 0.04145 | -0.138 | 27.214

## 94. Re 7M Mach 0.25 (2)
BIGFOIL.COM POLAR EXPORT
NACA66-518 a=0.8
NACA66-518 a=0.8 |  |  |  | Cl Max: | 1.6515 | at alpha= | 20 | deg
XFOIL ncrit=9 |  |  |  | L/D Max: | 214.439 | at alpha= | 2.5 | deg
Re: | 7000000 |  |  | Cd Min: | 0.07434 | at alpha= | 20 | deg
Mach: | 0.25 |  |  | Cl=0 at alpha= | -4.2902 | deg
|  |  |  | @ Cl=0.1, Cd= | 0.0061536
|  |  |  | @ Cl=0.4, Cd= | 0.0040794
|  |  |  | @ Cl=0.6, Cd= | 0.0035919
alpha (deg) | Cl | Cd | Cm | Cl/Cd
-20 | -1.1345 | 0.04982 | -0.1511 | -22.772
-19 | -1.1902 | 0.03487 | -0.1538 | -34.1325
-18.5 | -1.1798 | 0.03131 | -0.1527 | -37.6813
-18 | -1.1549 | 0.02896 | -0.1513 | -39.8791
-17.5 | -1.1291 | 0.02678 | -0.1497 | -42.1621
-17 | -1.108 | 0.02455 | -0.1474 | -45.1324
-16.5 | -1.0758 | 0.02305 | -0.1454 | -46.6725
-16 | -1.0408 | 0.02175 | -0.1435 | -47.8529
-15.5 | -1.0155 | 0.02006 | -0.1407 | -50.6231
-15 | -0.993 | 0.01826 | -0.1374 | -54.3812
-14 | -0.9301 | 0.01571 | -0.1317 | -59.2043
-13.5 | -0.8915 | 0.01483 | -0.1294 | -60.1146
-13 | -0.851 | 0.01403 | -0.1272 | -60.6557
-12.5 | -0.8152 | 0.01308 | -0.1244 | -62.3242
-11.5 | -0.7375 | 0.01156 | -0.1192 | -63.7976
-11 | -0.6974 | 0.01094 | -0.1166 | -63.7477
-10.5 | -0.6569 | 0.01044 | -0.1138 | -62.9215
-10 | -0.6217 | 0.01 | -0.1098 | -62.17
-9.5 | -0.5758 | 0.00956 | -0.1078 | -60.2301
-9 | -0.5259 | 0.00914 | -0.1065 | -57.5383
-8.5 | -0.4777 | 0.00858 | -0.1051 | -55.676
-8 | -0.4244 | 0.00823 | -0.1045 | -51.5674
-7.5 | -0.3696 | 0.00793 | -0.1042 | -46.6078
-7 | -0.3138 | 0.00767 | -0.1042 | -40.9126
-6.5 | -0.2572 | 0.00744 | -0.1044 | -34.5699
-6 | -0.1994 | 0.00721 | -0.1048 | -27.656
-5.5 | -0.1422 | 0.00693 | -0.1051 | -20.5195
-5 | -0.0839 | 0.0067 | -0.1057 | -12.5224
-4.5 | -0.0248 | 0.00652 | -0.1065 | -3.8037
-4 | 0.0343 | 0.00634 | -0.1073 | 5.4101
-3.5 | 0.0935 | 0.00617 | -0.1082 | 15.154
-3 | 0.1531 | 0.00602 | -0.1091 | 25.4319
-2.5 | 0.2124 | 0.00587 | -0.11 | 36.184
-2 | 0.2694 | 0.00556 | -0.1106 | 48.4532
-1.5 | 0.3241 | 0.00505 | -0.1109 | 64.1782
-1 | 0.3791 | 0.00441 | -0.1115 | 85.9637
-0.5 | 0.4341 | 0.00354 | -0.1121 | 122.6271
0 | 0.4963 | 0.0035 | -0.1135 | 141.8
0.5 | 0.5576 | 0.00355 | -0.1148 | 157.0704
1 | 0.6183 | 0.00361 | -0.116 | 171.2742
1.5 | 0.6811 | 0.00363 | -0.1176 | 187.6309
2 | 0.7425 | 0.00367 | -0.1189 | 202.3161
2.5 | 0.802 | 0.00374 | -0.1197 | 214.4385
3 | 0.8518 | 0.00406 | -0.1186 | 209.803
3.5 | 0.838 | 0.00524 | -0.1044 | 159.9237
4 | 0.8229 | 0.00663 | -0.0907 | 124.1176
4.5 | 0.8238 | 0.00803 | -0.0808 | 102.5903
5 | 0.8262 | 0.00963 | -0.0717 | 85.7944
5.5 | 0.8393 | 0.01109 | -0.0648 | 75.6808
6 | 0.8494 | 0.01281 | -0.0578 | 66.3076
6.5 | 0.8705 | 0.01428 | -0.0528 | 60.9594
7 | 0.8915 | 0.01587 | -0.048 | 56.1752
7.5 | 0.9267 | 0.01696 | -0.0454 | 54.6403
8 | 0.9666 | 0.01788 | -0.0435 | 54.0604
8.5 | 1.0051 | 0.01891 | -0.0415 | 53.1518
9 | 1.0448 | 0.01992 | -0.0398 | 52.4498
9.5 | 1.0834 | 0.021 | -0.0379 | 51.5905
10 | 1.1208 | 0.0222 | -0.036 | 50.4865
10.5 | 1.159 | 0.02337 | -0.0342 | 49.5935
11 | 1.1959 | 0.02465 | -0.0323 | 48.5152
11.5 | 1.2321 | 0.026 | -0.0303 | 47.3885
12 | 1.2664 | 0.02753 | -0.0283 | 46.0007
12.5 | 1.3027 | 0.02897 | -0.0265 | 44.9672
13 | 1.3359 | 0.03065 | -0.0246 | 43.5856
13.5 | 1.3702 | 0.03229 | -0.0227 | 42.4342
14 | 1.3993 | 0.03438 | -0.0205 | 40.701
14.5 | 1.4278 | 0.03654 | -0.0184 | 39.075
15 | 1.4585 | 0.03862 | -0.0166 | 37.7654
15.5 | 1.4871 | 0.04094 | -0.0148 | 36.3239
16 | 1.5143 | 0.04341 | -0.013 | 34.8837
16.5 | 1.5391 | 0.04618 | -0.0112 | 33.3283
17 | 1.562 | 0.04921 | -0.0095 | 31.7415
17.5 | 1.5789 | 0.05285 | -0.0077 | 29.8751
18.5 | 1.6163 | 0.06028 | -0.0053 | 26.8132
19 | 1.6294 | 0.06479 | -0.0044 | 25.1489
19.5 | 1.6408 | 0.06956 | -0.0038 | 23.5883
20 | 1.6515 | 0.07434 | -0.0034 | 22.2155

## 95. Re 7M Mach 0.50 (1)
BIGFOIL.COM POLAR EXPORT
NACA66-518 a=0.8
NACA66-518 a=0.8 |  |  |  | Cl Max: | 1.488 | at alpha= | 19.5 | deg
JavaFoil+Calcfoil stall+Eppler ext transition |  |  |  | L/D Max: | 188.675 | at alpha= | 2 | deg
Re: | 7000000 |  |  | Cd Min: | 0.004 | at alpha= | -1 | deg
Mach: | 0.5 |  |  | Cl=0 at alpha= | -4.0571 | deg
|  |  |  | @ Cl=0.1, Cd= | 0.0069387
|  |  |  | @ Cl=0.4, Cd= | 0.0043132
|  |  |  | @ Cl=0.6, Cd= | 0.0041237
alpha (deg) | Cl | Cd | Cm | Cl/Cd
-20 | -0.904 | 0.15611 | -0.034 | -5.792
-19.5 | -0.876 | 0.14953 | -0.034 | -5.859
-19 | -0.851 | 0.14968 | -0.037 | -5.689
-18.5 | -0.822 | 0.14072 | -0.037 | -5.845
-18 | -0.792 | 0.13666 | -0.036 | -5.797
-17.5 | -0.763 | 0.13362 | -0.036 | -5.708
-17 | -0.735 | 0.12587 | -0.037 | -5.838
-16.5 | -0.708 | 0.12605 | -0.039 | -5.62
-16 | -0.68 | 0.11765 | -0.039 | -5.775
-15.5 | -0.65 | 0.11115 | -0.038 | -5.848
-15 | -0.622 | 0.10318 | -0.039 | -6.03
-14.5 | -0.595 | 0.0975 | -0.04 | -6.098
-14 | -0.567 | 0.09126 | -0.041 | -6.208
-13.5 | -0.539 | 0.08489 | -0.043 | -6.345
-13 | -0.508 | 0.09259 | -0.04 | -5.489
-12.5 | -0.48 | 0.08459 | -0.041 | -5.677
-12 | -0.452 | 0.07845 | -0.042 | -5.765
-11.5 | -0.425 | 0.07113 | -0.045 | -5.975
-11 | -0.398 | 0.06557 | -0.049 | -6.071
-10.5 | -0.433 | 0.01613 | -0.082 | -26.856
-10 | -0.338 | 0.07356 | -0.042 | -4.593
-9.5 | -0.309 | 0.0629 | -0.043 | -4.921
-9 | -0.282 | 0.05598 | -0.046 | -5.031
-8.5 | -0.454 | 0.01478 | -0.087 | -30.696
-8 | -0.461 | 0.01114 | -0.092 | -41.34
-7.5 | -0.427 | 0.01026 | -0.094 | -41.635
-7 | -0.38 | 0.00952 | -0.096 | -39.862
-6.5 | -0.324 | 0.00858 | -0.097 | -37.738
-6 | -0.263 | 0.00814 | -0.099 | -32.278
-5.5 | -0.198 | 0.0081 | -0.101 | -24.475
-5 | -0.131 | 0.00777 | -0.102 | -16.894
-4.5 | -0.062 | 0.0075 | -0.104 | -8.305
-4 | 0.008 | 0.00723 | -0.106 | 1.09
-3.5 | 0.079 | 0.007 | -0.107 | 11.28
-3 | 0.151 | 0.00679 | -0.109 | 22.157
-2.5 | 0.223 | 0.00644 | -0.111 | 34.617
-2 | 0.297 | 0.00656 | -0.112 | 45.198
-1.5 | 0.369 | 0.00455 | -0.114 | 81.131
-1 | 0.441 | 0.004 | -0.115 | 110.196
-0.5 | 0.513 | 0.004 | -0.117 | 128.141
0 | 0.579 | 0.0041 | -0.118 | 141.055
0.5 | 0.65 | 0.00418 | -0.12 | 155.45
1 | 0.72 | 0.00433 | -0.121 | 166.161
1.5 | 0.791 | 0.00445 | -0.122 | 177.839
2 | 0.861 | 0.00456 | -0.124 | 188.675
2.5 | 0.927 | 0.00656 | -0.125 | 141.304
3 | 0.996 | 0.00739 | -0.126 | 134.798
3.5 | 1.055 | 0.00831 | -0.127 | 126.968
4 | 1.119 | 0.00929 | -0.128 | 120.452
4.5 | 1.179 | 0.01364 | -0.13 | 86.453
5 | 1.24 | 0.0144 | -0.131 | 86.099
5.5 | 1.297 | 0.01513 | -0.132 | 85.737
6 | 1.35 | 0.01589 | -0.133 | 84.949
6.5 | 1.393 | 0.01675 | -0.135 | 83.194
7 | 1.426 | 0.0177 | -0.136 | 80.59
7.5 | 1.444 | 0.01874 | -0.137 | 77.024
8 | 1.435 | 0.01984 | -0.139 | 72.368
8.5 | 1.376 | 0.0215 | -0.14 | 64.013
9 | 1.034 | 0.02349 | -0.141 | 44.03
9.5 | 0.759 | 0.06754 | -0.065 | 11.243
10 | 0.947 | 0.02537 | -0.143 | 37.33
10.5 | 0.979 | 0.02739 | -0.144 | 35.725
11 | 0.853 | 0.07301 | -0.09 | 11.688
11.5 | 1.042 | 0.02918 | -0.147 | 35.71
12 | 1.073 | 0.03164 | -0.147 | 33.896
12.5 | 1.1 | 0.03486 | -0.148 | 31.56
13 | 1.112 | 0.04249 | -0.146 | 26.179
13.5 | 0.989 | 0.09354 | -0.093 | 10.569
14 | 1.02 | 0.09881 | -0.097 | 10.317
14.5 | 1.203 | 0.04893 | -0.149 | 24.598
15 | 1.063 | 0.11199 | -0.088 | 9.496
15.5 | 1.142 | 0.09518 | -0.122 | 12.002
16 | 1.293 | 0.05447 | -0.152 | 23.741
16.5 | 1.149 | 0.12383 | -0.097 | 9.276
17 | 1.351 | 0.05621 | -0.153 | 24.039
17.5 | 1.382 | 0.05953 | -0.154 | 23.209
18 | 1.229 | 0.13343 | -0.1 | 9.211
18.5 | 1.43 | 0.06422 | -0.155 | 22.273
19 | 1.468 | 0.06465 | -0.157 | 22.703
19.5 | 1.488 | 0.07251 | -0.156 | 20.526
20 | 1.351 | 0.15045 | -0.115 | 8.98

## 96. Re 7M Mach 0.50 (2)
BIGFOIL.COM POLAR EXPORT
NACA66-518 a=0.8
NACA66-518 a=0.8 |  |  |  | Cl Max: | 1.3156 | at alpha= | 13 | deg
XFOIL ncrit=9 |  |  |  | L/D Max: | 221.014 | at alpha= | 3 | deg
Re: | 7000000 |  |  | Cd Min: | 0.16458 | at alpha= | 18 | deg
Mach: | 0.5 |  |  | Cl=0 at alpha= | -4.3888 | deg
|  |  |  | @ Cl=0.1, Cd= | 0.0066896
|  |  |  | @ Cl=0.4, Cd= | 0.0052477
|  |  |  | @ Cl=0.6, Cd= | 0.003813
alpha (deg) | Cl | Cd | Cm | Cl/Cd
-14.5 | -0.1754 | 0.1094 | -0.1429 | -1.6033
-14 | -0.1688 | 0.1014 | -0.1476 | -1.6647
-13.5 | -0.1751 | 0.09168 | -0.1532 | -1.9099
-13 | -0.1854 | 0.0817 | -0.159 | -2.2693
-12.5 | -0.2297 | 0.06693 | -0.1678 | -3.4319
-12 | -0.2693 | 0.05186 | -0.1781 | -5.1928
-11.5 | -0.3095 | 0.04146 | -0.1837 | -7.465
-11 | -0.3494 | 0.03388 | -0.1837 | -10.3129
-10.5 | -0.3891 | 0.02751 | -0.18 | -14.1439
-10 | -0.4261 | 0.0219 | -0.1734 | -19.4566
-9.5 | -0.4429 | 0.01743 | -0.1658 | -25.4102
-9 | -0.4338 | 0.01425 | -0.1589 | -30.4421
-8.5 | -0.4059 | 0.01228 | -0.1529 | -33.0537
-8 | -0.3724 | 0.01085 | -0.1473 | -34.3226
-7.5 | -0.3353 | 0.00975 | -0.1419 | -34.3897
-7 | -0.3001 | 0.00895 | -0.1358 | -33.5307
-6.5 | -0.2547 | 0.00847 | -0.1311 | -30.0708
-6 | -0.1986 | 0.00801 | -0.1286 | -24.794
-5.5 | -0.1387 | 0.00765 | -0.1269 | -18.1307
-5 | -0.0767 | 0.00734 | -0.1259 | -10.4496
-4.5 | -0.0143 | 0.00704 | -0.1251 | -2.0312
-4 | 0.05 | 0.00682 | -0.1249 | 7.3314
-3.5 | 0.1152 | 0.00665 | -0.1249 | 17.3233
-3 | 0.1806 | 0.00646 | -0.1252 | 27.9567
-2.5 | 0.2474 | 0.00629 | -0.1259 | 39.3323
-2 | 0.3139 | 0.00611 | -0.1266 | 51.3748
-1.5 | 0.3741 | 0.00559 | -0.1264 | 66.9231
-1 | 0.4316 | 0.00483 | -0.126 | 89.3582
-0.5 | 0.4885 | 0.00379 | -0.1257 | 128.8918
0 | 0.5583 | 0.00377 | -0.1271 | 148.0902
0.5 | 0.6262 | 0.00384 | -0.128 | 163.0729
1 | 0.6938 | 0.0039 | -0.1289 | 177.8974
1.5 | 0.764 | 0.00394 | -0.1302 | 193.9086
2 | 0.832 | 0.004 | -0.1309 | 208
2.5 | 0.8923 | 0.0041 | -0.13 | 217.6341
3 | 0.9371 | 0.00424 | -0.1257 | 221.0142
3.5 | 0.9507 | 0.00503 | -0.1155 | 189.006
4 | 0.9112 | 0.00715 | -0.0963 | 127.4406
5 | 0.8611 | 0.01235 | -0.0668 | 69.7247
5.5 | 0.8567 | 0.01496 | -0.0567 | 57.266
6 | 0.8601 | 0.01753 | -0.0484 | 49.0645
6.5 | 0.8658 | 0.02022 | -0.0408 | 42.819
7 | 0.8815 | 0.02269 | -0.0347 | 38.8497
7.5 | 0.9252 | 0.02407 | -0.0322 | 38.4379
8 | 0.9685 | 0.02555 | -0.0296 | 37.9061
8.5 | 1.0125 | 0.02704 | -0.027 | 37.4445
9 | 1.0559 | 0.02867 | -0.0243 | 36.8294
9.5 | 1.099 | 0.03038 | -0.0216 | 36.1751
10 | 1.1398 | 0.03232 | -0.0186 | 35.2661
10.5 | 1.182 | 0.03428 | -0.0157 | 34.4807
11 | 1.219 | 0.03669 | -0.0124 | 33.2243
11.5 | 1.2543 | 0.03929 | -0.0089 | 31.9242
12 | 1.2835 | 0.04249 | -0.0052 | 30.2071
12.5 | 1.3049 | 0.0464 | -0.0012 | 28.1228
13 | 1.3156 | 0.05135 | 0.0027 | 25.6203
13.5 | 1.3123 | 0.05776 | 0.0062 | 22.7199
14 | 1.3008 | 0.06533 | 0.0087 | 19.9112
14.5 | 1.2838 | 0.07404 | 0.0097 | 17.3393
15 | 1.25 | 0.08517 | 0.0085 | 14.6765
15.5 | 1.2178 | 0.09725 | 0.005 | 12.5224
16 | 1.1875 | 0.10997 | -0.0005 | 10.7984
16.5 | 1.1569 | 0.12363 | -0.0078 | 9.3578
17 | 1.1315 | 0.13718 | -0.0161 | 8.2483
17.5 | 1.1093 | 0.1509 | -0.025 | 7.3512
18 | 1.0901 | 0.16458 | -0.0341 | 6.6235

## 97. Re 8M Mach 0.00 (1)
BIGFOIL.COM POLAR EXPORT
NACA66-518 a=0.8
NACA66-518 a=0.8 |  |  |  | Cl Max: | 1.644 | at alpha= | 13 | deg
JavaFoil+Calcfoil stall+Eppler ext transition |  |  |  | L/D Max: | 174.725 | at alpha= | 1.5 | deg
Re: | 8000000 |  |  | Cd Min: | 0.00328 | at alpha= | 0 | deg
Mach: | 0 |  |  | Cl=0 at alpha= | -4.0564 | deg
|  |  |  | @ Cl=0.1, Cd= | 0.00624
|  |  |  | @ Cl=0.4, Cd= | 0.0037013
|  |  |  | @ Cl=0.6, Cd= | 0.0038279
alpha (deg) | Cl | Cd | Cm | Cl/Cd
-20 | -0.749 | 0.1592 | -0.027 | -4.706
-19.5 | -0.763 | 0.15412 | -0.027 | -4.948
-19 | -0.776 | 0.14761 | -0.028 | -5.255
-18.5 | -0.787 | 0.14007 | -0.029 | -5.618
-18 | -0.798 | 0.1299 | -0.031 | -6.144
-17.5 | -0.804 | 0.1259 | -0.031 | -6.39
-17 | -0.812 | 0.116 | -0.033 | -7.003
-16.5 | -0.817 | 0.10875 | -0.035 | -7.508
-16 | -0.939 | 0.02622 | -0.056 | -35.796
-15.5 | -0.944 | 0.02216 | -0.058 | -42.59
-15 | -0.941 | 0.01985 | -0.06 | -47.435
-14.5 | -0.935 | 0.01774 | -0.062 | -52.723
-14 | -0.922 | 0.01663 | -0.063 | -55.444
-13.5 | -0.904 | 0.0156 | -0.064 | -57.915
-13 | -0.879 | 0.01433 | -0.066 | -61.327
-12.5 | -0.852 | 0.013 | -0.068 | -65.559
-12 | -0.821 | 0.01209 | -0.069 | -67.928
-11.5 | -0.786 | 0.01131 | -0.071 | -69.54
-11 | -0.749 | 0.01058 | -0.072 | -70.788
-10.5 | -0.707 | 0.01013 | -0.074 | -69.844
-10 | -0.663 | 0.0096 | -0.075 | -69.138
-9.5 | -0.617 | 0.00919 | -0.077 | -67.151
-9 | -0.568 | 0.00876 | -0.078 | -64.858
-8.5 | -0.517 | 0.00844 | -0.08 | -61.268
-8 | -0.464 | 0.00814 | -0.081 | -57.04
-7.5 | -0.41 | 0.00782 | -0.083 | -52.369
-7 | -0.354 | 0.00709 | -0.084 | -49.877
-6.5 | -0.297 | 0.00744 | -0.086 | -39.85
-6 | -0.237 | 0.00719 | -0.087 | -32.981
-5.5 | -0.177 | 0.00698 | -0.089 | -25.368
-5 | -0.116 | 0.00678 | -0.09 | -17.149
-4.5 | -0.055 | 0.00662 | -0.091 | -8.292
-4 | 0.007 | 0.00649 | -0.093 | 1.065
-3.5 | 0.069 | 0.00635 | -0.094 | 10.869
-3 | 0.131 | 0.00613 | -0.095 | 21.404
-2.5 | 0.194 | 0.00608 | -0.097 | 31.841
-2 | 0.257 | 0.00467 | -0.098 | 55.063
-1.5 | 0.319 | 0.00443 | -0.1 | 72.16
-1 | 0.382 | 0.0038 | -0.101 | 100.472
-0.5 | 0.444 | 0.00346 | -0.102 | 128.501
0 | 0.505 | 0.00328 | -0.103 | 154.163
0.5 | 0.567 | 0.00379 | -0.104 | 149.634
1 | 0.628 | 0.00386 | -0.106 | 162.8
1.5 | 0.69 | 0.00395 | -0.107 | 174.725
2 | 0.748 | 0.00533 | -0.108 | 140.257
2.5 | 0.808 | 0.00581 | -0.109 | 138.965
3 | 0.868 | 0.00636 | -0.11 | 136.595
3.5 | 0.922 | 0.007 | -0.111 | 131.726
4 | 0.98 | 0.00758 | -0.112 | 129.283
4.5 | 1.037 | 0.00814 | -0.113 | 127.406
5 | 1.091 | 0.01105 | -0.114 | 98.792
5.5 | 1.147 | 0.0115 | -0.115 | 99.714
6 | 1.2 | 0.01199 | -0.116 | 100.148
6.5 | 1.252 | 0.01246 | -0.118 | 100.463
7 | 1.301 | 0.01293 | -0.119 | 100.637
7.5 | 1.348 | 0.01344 | -0.12 | 100.278
8 | 1.392 | 0.01398 | -0.121 | 99.565
8.5 | 1.434 | 0.01449 | -0.122 | 98.946
9 | 1.473 | 0.01508 | -0.123 | 97.653
9.5 | 1.508 | 0.01569 | -0.124 | 96.123
10 | 1.541 | 0.01631 | -0.125 | 94.481
10.5 | 1.569 | 0.01704 | -0.126 | 92.07
11 | 1.594 | 0.01782 | -0.127 | 89.415
11.5 | 1.614 | 0.01861 | -0.128 | 86.74
12 | 1.631 | 0.01948 | -0.129 | 83.749
12.5 | 1.641 | 0.02028 | -0.13 | 80.884
13 | 1.644 | 0.02121 | -0.131 | 77.523
13.5 | 1.643 | 0.02208 | -0.132 | 74.375
14 | 1.637 | 0.02315 | -0.133 | 70.68
14.5 | 1.626 | 0.02413 | -0.134 | 67.379
15 | 1.611 | 0.02539 | -0.135 | 63.447
15.5 | 1.592 | 0.02654 | -0.135 | 59.996
16 | 1.57 | 0.02807 | -0.136 | 55.917
16.5 | 1.544 | 0.02955 | -0.137 | 52.232
17 | 1.515 | 0.03101 | -0.138 | 48.85
17.5 | 1.479 | 0.03256 | -0.138 | 45.413
18 | 1.44 | 0.03426 | -0.139 | 42.025

## 98. Re 8M Mach 0.00 (2)
BIGFOIL.COM POLAR EXPORT
NACA66-518 a=0.8
NACA66-518 a=0.8 |  |  |  | Cl Max: | 1.6942 | at alpha= | 20 | deg
XFOIL ncrit=9 |  |  |  | L/D Max: | 213.646 | at alpha= | 2.5 | deg
Re: | 8000000 |  |  | Cd Min: | 0.05605 | at alpha= | 20 | deg
Mach: | 0 |  |  | Cl=0 at alpha= | -4.2653 | deg
|  |  |  | @ Cl=0.1, Cd= | 0.0058903
|  |  |  | @ Cl=0.4, Cd= | 0.0040465
|  |  |  | @ Cl=0.6, Cd= | 0.0033908
alpha (deg) | Cl | Cd | Cm | Cl/Cd
-20 | -1.3044 | 0.0262 | -0.1291 | -49.7863
-19.5 | -1.2821 | 0.02436 | -0.128 | -52.6314
-19 | -1.2588 | 0.0227 | -0.1267 | -55.4537
-18.5 | -1.2319 | 0.02134 | -0.1254 | -57.7273
-18 | -1.2029 | 0.0201 | -0.1241 | -59.8458
-17.5 | -1.1734 | 0.01895 | -0.1226 | -61.9208
-17 | -1.1436 | 0.01784 | -0.1211 | -64.1031
-16.5 | -1.1099 | 0.01697 | -0.1197 | -65.4037
-16 | -1.0777 | 0.01603 | -0.1181 | -67.2302
-15.5 | -1.0477 | 0.01499 | -0.1161 | -69.8933
-15 | -1.0162 | 0.01406 | -0.1141 | -72.276
-14.5 | -0.9826 | 0.01323 | -0.1122 | -74.2706
-14 | -0.9468 | 0.01253 | -0.1104 | -75.5626
-13.5 | -0.9108 | 0.01189 | -0.1085 | -76.6022
-13 | -0.8729 | 0.01133 | -0.1068 | -77.0432
-12.5 | -0.8367 | 0.01079 | -0.1045 | -77.544
-12 | -0.801 | 0.01032 | -0.1019 | -77.6163
-11.5 | -0.7663 | 0.00995 | -0.0988 | -77.0151
-11 | -0.7205 | 0.00961 | -0.0979 | -74.974
-10.5 | -0.6727 | 0.00929 | -0.0972 | -72.4112
-9.5 | -0.5724 | 0.00869 | -0.0968 | -65.8688
-9 | -0.522 | 0.00831 | -0.0966 | -62.8159
-8.5 | -0.4703 | 0.00797 | -0.0966 | -59.0088
-8 | -0.4171 | 0.0077 | -0.0969 | -54.1688
-7.5 | -0.3631 | 0.00746 | -0.0973 | -48.6729
-7 | -0.3084 | 0.00724 | -0.0978 | -42.5967
-6.5 | -0.2529 | 0.00704 | -0.0985 | -35.9233
-6 | -0.1967 | 0.00684 | -0.0993 | -28.7573
-5.5 | -0.1409 | 0.0066 | -0.1 | -21.3485
-5 | -0.0842 | 0.0064 | -0.1009 | -13.1562
-4.5 | -0.0269 | 0.00624 | -0.1018 | -4.3109
-4 | 0.0304 | 0.00607 | -0.1028 | 5.0082
-3.5 | 0.0878 | 0.00592 | -0.1038 | 14.8311
-3 | 0.1454 | 0.00578 | -0.1048 | 25.1557
-2.5 | 0.2029 | 0.00564 | -0.1059 | 35.9752
-2 | 0.2585 | 0.00535 | -0.1066 | 48.3178
-1.5 | 0.313 | 0.00491 | -0.1072 | 63.7475
-1 | 0.3678 | 0.00433 | -0.108 | 84.9423
0 | 0.4791 | 0.00335 | -0.1098 | 143.0149
0.5 | 0.5381 | 0.00341 | -0.1111 | 157.8006
1 | 0.5983 | 0.00339 | -0.1126 | 176.4897
1.5 | 0.658 | 0.00342 | -0.114 | 192.3977
2 | 0.7163 | 0.00351 | -0.1151 | 204.0741
2.5 | 0.7734 | 0.00362 | -0.116 | 213.6464
3 | 0.7966 | 0.00467 | -0.11 | 170.5782
4 | 0.7993 | 0.00658 | -0.0892 | 121.4742
4.5 | 0.8063 | 0.00774 | -0.0807 | 104.1731
5 | 0.8131 | 0.00912 | -0.0726 | 89.1557
5.5 | 0.8324 | 0.01028 | -0.067 | 80.9728
6 | 0.8515 | 0.01155 | -0.0616 | 73.7229
6.5 | 0.8763 | 0.01271 | -0.0574 | 68.9457
7 | 0.8998 | 0.01399 | -0.0531 | 64.3174
7.5 | 0.9373 | 0.01478 | -0.0511 | 63.4168
8 | 0.9749 | 0.0156 | -0.0493 | 62.4936
8.5 | 1.013 | 0.01642 | -0.0476 | 61.6931
9 | 1.0514 | 0.01725 | -0.046 | 60.9507
9.5 | 1.0885 | 0.01818 | -0.0444 | 59.8735
10 | 1.126 | 0.01912 | -0.0428 | 58.8912
10.5 | 1.1613 | 0.02018 | -0.0411 | 57.5471
11 | 1.1987 | 0.02115 | -0.0397 | 56.6761
11.5 | 1.2327 | 0.02232 | -0.0379 | 55.2285
12 | 1.267 | 0.02353 | -0.0363 | 53.8462
12.5 | 1.3011 | 0.02476 | -0.0348 | 52.5485
13 | 1.3354 | 0.02601 | -0.0334 | 51.3418
13.5 | 1.3693 | 0.0273 | -0.032 | 50.1575
14 | 1.3995 | 0.02886 | -0.0303 | 48.4927
14.5 | 1.4296 | 0.03045 | -0.0287 | 46.9491
15 | 1.4581 | 0.0322 | -0.0271 | 45.2826
15.5 | 1.489 | 0.03381 | -0.0258 | 44.0402
16 | 1.5161 | 0.03573 | -0.0243 | 42.4321
16.5 | 1.5458 | 0.03748 | -0.0232 | 41.2433
17 | 1.5698 | 0.03974 | -0.0217 | 39.5018
17.5 | 1.5949 | 0.04193 | -0.0205 | 38.0372
18 | 1.615 | 0.04461 | -0.019 | 36.2026
18.5 | 1.6337 | 0.04747 | -0.0177 | 34.4154
19 | 1.6568 | 0.05 | -0.0168 | 33.136
19.5 | 1.6748 | 0.05298 | -0.0158 | 31.6119
20 | 1.6942 | 0.05605 | -0.0154 | 30.2266

## 99. Re 8M Mach 0.10 (1)
BIGFOIL.COM POLAR EXPORT
NACA66-518 a=0.8
NACA66-518 a=0.8 |  |  |  | Cl Max: | 1.634 | at alpha= | 13 | deg
JavaFoil+Calcfoil stall+Eppler ext transition |  |  |  | L/D Max: | 175.439 | at alpha= | 1.5 | deg
Re: | 8000000 |  |  | Cd Min: | 0.00327 | at alpha= | 0 | deg
Mach: | 0.1 |  |  | Cl=0 at alpha= | -4.0564 | deg
|  |  |  | @ Cl=0.1, Cd= | 0.0062859
|  |  |  | @ Cl=0.4, Cd= | 0.0034649
|  |  |  | @ Cl=0.6, Cd= | 0.00385
alpha (deg) | Cl | Cd | Cm | Cl/Cd
-20 | -0.705 | 0.16422 | -0.026 | -4.29
-19.5 | -0.723 | 0.15577 | -0.027 | -4.638
-19 | -0.739 | 0.14766 | -0.028 | -5.003
-18.5 | -0.753 | 0.14331 | -0.028 | -5.253
-18 | -0.767 | 0.13307 | -0.03 | -5.763
-17.5 | -0.777 | 0.12857 | -0.03 | -6.043
-17 | -0.787 | 0.1189 | -0.033 | -6.621
-16.5 | -0.794 | 0.11207 | -0.034 | -7.086
-16 | -0.796 | 0.10757 | -0.034 | -7.401
-15.5 | -0.928 | 0.02219 | -0.059 | -41.811
-15 | -0.928 | 0.01993 | -0.06 | -46.561
-14.5 | -0.923 | 0.01833 | -0.062 | -50.352
-14 | -0.912 | 0.01708 | -0.063 | -53.417
-13.5 | -0.896 | 0.01596 | -0.065 | -56.171
-13 | -0.873 | 0.01474 | -0.066 | -59.227
-12.5 | -0.848 | 0.01323 | -0.068 | -64.12
-12 | -0.818 | 0.01228 | -0.069 | -66.619
-11.5 | -0.785 | 0.01147 | -0.071 | -68.375
-11 | -0.748 | 0.01071 | -0.073 | -69.852
-10.5 | -0.707 | 0.01026 | -0.074 | -68.897
-10 | -0.664 | 0.00972 | -0.076 | -68.283
-9.5 | -0.618 | 0.00927 | -0.077 | -66.646
-9 | -0.569 | 0.00885 | -0.079 | -64.322
-8.5 | -0.519 | 0.00851 | -0.08 | -60.935
-8 | -0.466 | 0.00817 | -0.082 | -57.01
-7.5 | -0.411 | 0.00788 | -0.083 | -52.142
-7 | -0.355 | 0.00679 | -0.085 | -52.214
-6.5 | -0.298 | 0.00756 | -0.086 | -39.398
-6 | -0.238 | 0.0072 | -0.088 | -33.09
-5.5 | -0.178 | 0.00696 | -0.089 | -25.573
-5 | -0.117 | 0.00689 | -0.09 | -16.965
-4.5 | -0.055 | 0.00666 | -0.092 | -8.281
-4 | 0.007 | 0.00647 | -0.093 | 1.074
-3.5 | 0.069 | 0.00634 | -0.095 | 10.937
-3 | 0.132 | 0.00623 | -0.096 | 21.197
-2.5 | 0.195 | 0.00609 | -0.097 | 31.947
-2 | 0.258 | 0.0047 | -0.099 | 54.925
-1.5 | 0.321 | 0.0044 | -0.1 | 72.875
-1 | 0.384 | 0.00347 | -0.101 | 110.613
-0.5 | 0.447 | 0.00345 | -0.102 | 129.292
0 | 0.507 | 0.00327 | -0.104 | 155.13
0.5 | 0.569 | 0.00381 | -0.105 | 149.437
1 | 0.631 | 0.00389 | -0.106 | 162.426
1.5 | 0.693 | 0.00395 | -0.107 | 175.439
2 | 0.751 | 0.00537 | -0.108 | 139.861
2.5 | 0.812 | 0.00586 | -0.109 | 138.617
3 | 0.872 | 0.00638 | -0.11 | 136.731
3.5 | 0.927 | 0.00706 | -0.111 | 131.316
4 | 0.985 | 0.00761 | -0.113 | 129.381
4.5 | 1.042 | 0.00823 | -0.114 | 126.655
5 | 1.096 | 0.01114 | -0.115 | 98.424
5.5 | 1.152 | 0.01158 | -0.116 | 99.429
6 | 1.205 | 0.01209 | -0.117 | 99.713
6.5 | 1.257 | 0.01255 | -0.118 | 100.133
7 | 1.306 | 0.01305 | -0.119 | 100.108
7.5 | 1.353 | 0.01356 | -0.12 | 99.797
8 | 1.397 | 0.01406 | -0.122 | 99.366
8.5 | 1.438 | 0.01463 | -0.123 | 98.335
9 | 1.476 | 0.01523 | -0.124 | 96.957
9.5 | 1.511 | 0.01587 | -0.125 | 95.217
10 | 1.542 | 0.01651 | -0.126 | 93.445
10.5 | 1.57 | 0.01725 | -0.127 | 90.994
11 | 1.593 | 0.01812 | -0.128 | 87.915
11.5 | 1.612 | 0.01887 | -0.129 | 85.432
12 | 1.626 | 0.01987 | -0.13 | 81.859
12.5 | 1.633 | 0.02072 | -0.131 | 78.839
13 | 1.634 | 0.02154 | -0.132 | 75.831
13.5 | 1.629 | 0.02261 | -0.133 | 72.03
14 | 1.619 | 0.02358 | -0.134 | 68.656
14.5 | 1.604 | 0.02462 | -0.134 | 65.152
15 | 1.585 | 0.02587 | -0.135 | 61.258
15.5 | 1.561 | 0.02742 | -0.136 | 56.935
16 | 1.534 | 0.02887 | -0.137 | 53.127
16.5 | 1.503 | 0.03032 | -0.137 | 49.57
17 | 1.468 | 0.03204 | -0.138 | 45.82
17.5 | 1.426 | 0.03377 | -0.139 | 42.24
18 | 1.381 | 0.03537 | -0.139 | 39.056

## 100. Re 8M Mach 0.10 (2)
BIGFOIL.COM POLAR EXPORT
NACA66-518 a=0.8
NACA66-518 a=0.8 |  |  |  | Cl Max: | 1.6944 | at alpha= | 20 | deg
XFOIL ncrit=9 |  |  |  | L/D Max: | 214.945 | at alpha= | 2.5 | deg
Re: | 8000000 |  |  | Cd Min: | 0.05802 | at alpha= | 20 | deg
Mach: | 0.1 |  |  | Cl=0 at alpha= | -4.2682 | deg
|  |  |  | @ Cl=0.1, Cd= | 0.0059045
|  |  |  | @ Cl=0.4, Cd= | 0.0040781
|  |  |  | @ Cl=0.6, Cd= | 0.0034006
alpha (deg) | Cl | Cd | Cm | Cl/Cd
-20 | -1.2984 | 0.02785 | -0.1335 | -46.6212
-19.5 | -1.2791 | 0.02568 | -0.1323 | -49.8092
-19 | -1.2566 | 0.02383 | -0.131 | -52.7319
-18.5 | -1.231 | 0.02229 | -0.1295 | -55.2266
-18 | -1.2035 | 0.02089 | -0.128 | -57.6113
-17.5 | -1.1746 | 0.01965 | -0.1264 | -59.7761
-17 | -1.1445 | 0.01847 | -0.1248 | -61.9653
-16.5 | -1.1105 | 0.01755 | -0.1233 | -63.2764
-16 | -1.0763 | 0.01665 | -0.1218 | -64.6426
-15.5 | -1.0465 | 0.01554 | -0.1196 | -67.3423
-15 | -1.0159 | 0.01451 | -0.1174 | -70.0138
-14.5 | -0.9829 | 0.01361 | -0.1153 | -72.219
-14 | -0.9473 | 0.01285 | -0.1134 | -73.7198
-13.5 | -0.9109 | 0.01217 | -0.1114 | -74.848
-13 | -0.8726 | 0.01158 | -0.1096 | -75.3541
-12.5 | -0.8358 | 0.011 | -0.1073 | -75.9818
-12 | -0.7989 | 0.01049 | -0.1049 | -76.1582
-11.5 | -0.7645 | 0.01004 | -0.1017 | -76.1454
-11 | -0.7225 | 0.00972 | -0.0998 | -74.3313
-10.5 | -0.675 | 0.00938 | -0.0989 | -71.9616
-10 | -0.6253 | 0.00909 | -0.0985 | -68.7899
-9.5 | -0.5747 | 0.00875 | -0.0982 | -65.68
-9 | -0.5237 | 0.00839 | -0.0979 | -62.4195
-8.5 | -0.4723 | 0.00802 | -0.0978 | -58.8903
-8 | -0.419 | 0.00774 | -0.0979 | -54.1344
-7.5 | -0.3648 | 0.0075 | -0.0982 | -48.64
-7 | -0.3098 | 0.00728 | -0.0987 | -42.5549
-6.5 | -0.254 | 0.00707 | -0.0993 | -35.9264
-6 | -0.1974 | 0.00686 | -0.1001 | -28.7755
-5.5 | -0.1413 | 0.00662 | -0.1007 | -21.3444
-5 | -0.0843 | 0.00642 | -0.1016 | -13.1308
-4.5 | -0.0267 | 0.00625 | -0.1025 | -4.272
-4 | 0.0309 | 0.00609 | -0.1035 | 5.0739
-3.5 | 0.0886 | 0.00593 | -0.1045 | 14.941
-3 | 0.1466 | 0.0058 | -0.1055 | 25.2759
-2.5 | 0.2043 | 0.00566 | -0.1065 | 36.0954
-2 | 0.2602 | 0.00537 | -0.1072 | 48.4544
-1.5 | 0.315 | 0.00493 | -0.1078 | 63.8945
-1 | 0.3701 | 0.00434 | -0.1086 | 85.2765
0 | 0.482 | 0.00336 | -0.1104 | 143.4524
0.5 | 0.5413 | 0.00342 | -0.1117 | 158.2749
1 | 0.6019 | 0.0034 | -0.1132 | 177.0294
1.5 | 0.6619 | 0.00343 | -0.1146 | 192.9738
2 | 0.7206 | 0.00352 | -0.1157 | 204.7159
2.5 | 0.7781 | 0.00362 | -0.1166 | 214.9448
3 | 0.8022 | 0.00463 | -0.1108 | 173.2613
3.5 | 0.8011 | 0.00555 | -0.0996 | 144.3423
4 | 0.8012 | 0.00661 | -0.0891 | 121.2103
4.5 | 0.8078 | 0.0078 | -0.0805 | 103.5641
5 | 0.8142 | 0.0092 | -0.0723 | 88.5
5.5 | 0.8318 | 0.01043 | -0.0664 | 79.7507
6 | 0.8512 | 0.01172 | -0.061 | 72.628
6.5 | 0.8761 | 0.0129 | -0.0567 | 67.9147
7 | 0.8989 | 0.01424 | -0.0523 | 63.125
7.5 | 0.9376 | 0.01501 | -0.0505 | 62.465
8 | 0.9743 | 0.0159 | -0.0484 | 61.2767
8.5 | 1.0136 | 0.01669 | -0.0469 | 60.731
9 | 1.0506 | 0.01763 | -0.045 | 59.5916
9.5 | 1.0895 | 0.0185 | -0.0436 | 58.8919
10 | 1.1254 | 0.01955 | -0.0417 | 57.5652
10.5 | 1.1626 | 0.02055 | -0.0402 | 56.5742
11 | 1.1998 | 0.02157 | -0.0387 | 55.6236
11.5 | 1.2338 | 0.0228 | -0.0368 | 54.114
12 | 1.2693 | 0.02397 | -0.0353 | 52.9537
12.5 | 1.3023 | 0.02532 | -0.0336 | 51.4336
13 | 1.338 | 0.02653 | -0.0322 | 50.4335
13.5 | 1.3698 | 0.02802 | -0.0305 | 48.8865
14 | 1.4019 | 0.0295 | -0.029 | 47.522
14.5 | 1.4293 | 0.03135 | -0.027 | 45.5917
15 | 1.4612 | 0.03293 | -0.0257 | 44.3729
15.5 | 1.4895 | 0.03481 | -0.0241 | 42.7894
16 | 1.5192 | 0.0366 | -0.0228 | 41.5082
16.5 | 1.5457 | 0.0387 | -0.0213 | 39.9406
17 | 1.5723 | 0.04082 | -0.02 | 38.5179
17.5 | 1.5941 | 0.0434 | -0.0185 | 36.7304
18 | 1.6149 | 0.04611 | -0.017 | 35.0228
18.5 | 1.636 | 0.04889 | -0.0158 | 33.4629
19 | 1.6557 | 0.05189 | -0.0148 | 31.9079
20 | 1.6944 | 0.05802 | -0.0133 | 29.2037

## 101. Re 8M Mach 0.25 (1)
BIGFOIL.COM POLAR EXPORT
NACA66-518 a=0.8
NACA66-518 a=0.8 |  |  |  | Cl Max: | 1.58 | at alpha= | 11.5 | deg
JavaFoil+Calcfoil stall+Eppler ext transition |  |  |  | L/D Max: | 176.673 | at alpha= | 1.5 | deg
Re: | 8000000 |  |  | Cd Min: | 0.00328 | at alpha= | -1 | deg
Mach: | 0.25 |  |  | Cl=0 at alpha= | -4.0547 | deg
|  |  |  | @ Cl=0.1, Cd= | 0.0064095
|  |  |  | @ Cl=0.4, Cd= | 0.0033197
|  |  |  | @ Cl=0.6, Cd= | 0.00388
alpha (deg) | Cl | Cd | Cm | Cl/Cd
-18.5 | -0.446 | 0.16545 | -0.027 | -2.693
-18 | -0.493 | 0.15332 | -0.028 | -3.217
-17.5 | -0.537 | 0.14686 | -0.029 | -3.657
-17 | -0.577 | 0.13695 | -0.029 | -4.21
-16.5 | -0.612 | 0.12657 | -0.031 | -4.836
-16 | -0.642 | 0.11955 | -0.031 | -5.373
-15.5 | -0.668 | 0.11321 | -0.033 | -5.896
-15 | -0.687 | 0.10495 | -0.034 | -6.548
-14.5 | -0.702 | 0.09793 | -0.035 | -7.164
-14 | -0.746 | 0.06039 | -0.052 | -12.361
-13.5 | -0.834 | 0.01859 | -0.066 | -44.873
-13 | -0.821 | 0.01791 | -0.067 | -45.809
-12.5 | -0.808 | 0.01566 | -0.069 | -51.595
-12 | -0.789 | 0.01404 | -0.071 | -56.215
-11.5 | -0.765 | 0.01287 | -0.072 | -59.432
-11 | -0.737 | 0.0116 | -0.074 | -63.548
-10.5 | -0.702 | 0.01102 | -0.076 | -63.705
-10 | -0.663 | 0.01037 | -0.077 | -63.922
-9.5 | -0.62 | 0.0098 | -0.079 | -63.287
-9 | -0.574 | 0.00941 | -0.081 | -61.008
-8.5 | -0.525 | 0.00894 | -0.082 | -58.683
-8 | -0.473 | 0.00848 | -0.084 | -55.724
-7.5 | -0.418 | 0.00815 | -0.085 | -51.277
-7 | -0.362 | 0.00788 | -0.087 | -45.855
-6.5 | -0.303 | 0.00756 | -0.088 | -40.096
-6 | -0.243 | 0.00684 | -0.09 | -35.614
-5.5 | -0.182 | 0.00728 | -0.092 | -25.051
-5 | -0.12 | 0.007 | -0.093 | -17.111
-4.5 | -0.057 | 0.00682 | -0.094 | -8.304
-4 | 0.007 | 0.00661 | -0.096 | 1.08
-3.5 | 0.071 | 0.00653 | -0.097 | 10.916
-3 | 0.136 | 0.00626 | -0.099 | 21.663
-2.5 | 0.2 | 0.0062 | -0.1 | 32.25
-2 | 0.265 | 0.00445 | -0.101 | 59.64
-1.5 | 0.33 | 0.00413 | -0.102 | 79.842
-1 | 0.394 | 0.00328 | -0.104 | 120.069
-0.5 | 0.459 | 0.00371 | -0.105 | 123.711
0 | 0.521 | 0.00379 | -0.106 | 137.447
0.5 | 0.584 | 0.00386 | -0.108 | 151.424
1 | 0.648 | 0.00394 | -0.109 | 164.487
1.5 | 0.711 | 0.00402 | -0.11 | 176.673
2 | 0.771 | 0.00551 | -0.111 | 139.805
2.5 | 0.833 | 0.00604 | -0.112 | 137.876
3 | 0.895 | 0.00659 | -0.113 | 135.843
3.5 | 0.951 | 0.00733 | -0.114 | 129.634
4 | 1.01 | 0.00792 | -0.116 | 127.585
4.5 | 1.068 | 0.00858 | -0.117 | 124.428
5 | 1.124 | 0.01162 | -0.118 | 96.724
5.5 | 1.18 | 0.01212 | -0.119 | 97.332
6 | 1.234 | 0.01265 | -0.12 | 97.56
6.5 | 1.285 | 0.01317 | -0.121 | 97.574
7 | 1.334 | 0.01375 | -0.122 | 97.035
7.5 | 1.38 | 0.01429 | -0.124 | 96.512
8 | 1.422 | 0.01487 | -0.125 | 95.585
8.5 | 1.46 | 0.0155 | -0.126 | 94.147
9 | 1.493 | 0.0162 | -0.127 | 92.18
9.5 | 1.522 | 0.01686 | -0.128 | 90.272
10 | 1.545 | 0.01825 | -0.129 | 84.681
10.5 | 1.563 | 0.01863 | -0.13 | 83.908
11 | 1.575 | 0.0195 | -0.131 | 80.776
11.5 | 1.58 | 0.0204 | -0.132 | 77.451
12 | 1.579 | 0.02153 | -0.133 | 73.322
12.5 | 1.565 | 0.02267 | -0.134 | 69.03
13 | 1.54 | 0.02405 | -0.135 | 64.051
13.5 | 1.507 | 0.02514 | -0.136 | 59.93
14 | 1.465 | 0.0266 | -0.137 | 55.081
14.5 | 1.415 | 0.02802 | -0.138 | 50.5
15 | 1.357 | 0.02973 | -0.138 | 45.653
15.5 | 1.292 | 0.03152 | -0.139 | 40.993
16 | 1.219 | 0.03372 | -0.14 | 36.163
16.5 | 1.127 | 0.04131 | -0.138 | 27.286

## 102. Re 8M Mach 0.25 (2)
BIGFOIL.COM POLAR EXPORT
NACA66-518 a=0.8
NACA66-518 a=0.8 |  |  |  | Cl Max: | 1.6702 | at alpha= | 20 | deg
XFOIL ncrit=9 |  |  |  | L/D Max: | 220.247 | at alpha= | 2.5 | deg
Re: | 8000000 |  |  | Cd Min: | 0.07257 | at alpha= | 20 | deg
Mach: | 0.25 |  |  | Cl=0 at alpha= | -4.2849 | deg
|  |  |  | @ Cl=0.1, Cd= | 0.0059961
|  |  |  | @ Cl=0.4, Cd= | 0.0041337
|  |  |  | @ Cl=0.6, Cd= | 0.0034534
alpha (deg) | Cl | Cd | Cm | Cl/Cd
-20 | -1.1217 | 0.05092 | -0.1507 | -22.0287
-19.5 | -1.146 | 0.04296 | -0.1535 | -26.676
-19 | -1.1797 | 0.03543 | -0.154 | -33.2966
-18.5 | -1.2025 | 0.0298 | -0.1522 | -40.3523
-18 | -1.185 | 0.02707 | -0.1504 | -43.7754
-17.5 | -1.1592 | 0.02504 | -0.1484 | -46.2939
-17 | -1.1344 | 0.02308 | -0.146 | -49.1508
-16.5 | -1.1016 | 0.02167 | -0.1439 | -50.8353
-16 | -1.0679 | 0.02037 | -0.1417 | -52.4251
-15.5 | -1.0386 | 0.01887 | -0.139 | -55.0397
-15 | -1.0043 | 0.01771 | -0.1365 | -56.7081
-14.5 | -0.9777 | 0.01619 | -0.1332 | -60.3891
-14 | -0.9446 | 0.01504 | -0.1303 | -62.8059
-13.5 | -0.9084 | 0.01406 | -0.1276 | -64.6088
-13 | -0.8675 | 0.0133 | -0.1254 | -65.2256
-12.5 | -0.8304 | 0.01244 | -0.1226 | -66.7524
-12 | -0.7905 | 0.01172 | -0.1201 | -67.4488
-11.5 | -0.7516 | 0.01102 | -0.1173 | -68.2033
-11 | -0.7116 | 0.01045 | -0.1145 | -68.0957
-10.5 | -0.6733 | 0.00999 | -0.1111 | -67.3974
-10 | -0.6332 | 0.0096 | -0.1079 | -65.9583
-9.5 | -0.5842 | 0.00917 | -0.1064 | -63.7077
-9 | -0.5328 | 0.0088 | -0.1054 | -60.5455
-8.5 | -0.4806 | 0.00842 | -0.1046 | -57.0784
-8 | -0.4283 | 0.00802 | -0.1039 | -53.404
-7.5 | -0.3732 | 0.00772 | -0.1036 | -48.342
-7 | -0.3168 | 0.00746 | -0.1037 | -42.4665
-6.5 | -0.2593 | 0.00721 | -0.104 | -35.9639
-6 | -0.2012 | 0.00698 | -0.1045 | -28.8252
-5.5 | -0.143 | 0.00675 | -0.105 | -21.1852
-5 | -0.0847 | 0.00652 | -0.1056 | -12.9908
-4.5 | -0.0256 | 0.00634 | -0.1064 | -4.0379
-4 | 0.0339 | 0.00618 | -0.1073 | 5.4854
-3.5 | 0.0931 | 0.00601 | -0.1081 | 15.4908
-3 | 0.1527 | 0.00589 | -0.1091 | 25.9253
-2.5 | 0.2122 | 0.00575 | -0.11 | 36.9043
-2 | 0.27 | 0.00549 | -0.1108 | 49.1803
-1.5 | 0.3266 | 0.00502 | -0.1114 | 65.0598
-0.5 | 0.4384 | 0.00367 | -0.1128 | 119.455
0 | 0.4975 | 0.00341 | -0.1138 | 145.8944
0.5 | 0.5586 | 0.00346 | -0.1151 | 161.4451
1 | 0.6213 | 0.00345 | -0.1166 | 180.087
1.5 | 0.6834 | 0.00348 | -0.1181 | 196.3793
2 | 0.7438 | 0.00358 | -0.1191 | 207.7654
2.5 | 0.8039 | 0.00365 | -0.1201 | 220.2466
3 | 0.8318 | 0.00448 | -0.1146 | 185.6696
3.5 | 0.8182 | 0.00552 | -0.1005 | 148.2246
4 | 0.8098 | 0.00686 | -0.0882 | 118.0466
4.5 | 0.8141 | 0.00821 | -0.0791 | 99.1596
5 | 0.8186 | 0.00977 | -0.0704 | 83.7871
5.5 | 0.8335 | 0.01119 | -0.0638 | 74.4861
6 | 0.8484 | 0.01275 | -0.0576 | 66.5412
6.5 | 0.8726 | 0.01411 | -0.053 | 61.8427
7 | 0.896 | 0.01562 | -0.0485 | 57.3624
7.5 | 0.9344 | 0.01655 | -0.0464 | 56.4592
8 | 0.974 | 0.01747 | -0.0445 | 55.7527
8.5 | 1.013 | 0.01845 | -0.0425 | 54.9051
9 | 1.0525 | 0.01946 | -0.0407 | 54.0853
9.5 | 1.0922 | 0.02046 | -0.0389 | 53.3822
10 | 1.1288 | 0.02169 | -0.0369 | 52.0424
10.5 | 1.1686 | 0.02277 | -0.0352 | 51.3219
11 | 1.2038 | 0.02414 | -0.0331 | 49.8674
11.5 | 1.2406 | 0.02543 | -0.0312 | 48.7849
12 | 1.2761 | 0.02688 | -0.0293 | 47.474
12.5 | 1.3126 | 0.02829 | -0.0275 | 46.398
13.5 | 1.3797 | 0.03161 | -0.0235 | 43.6476
14 | 1.4081 | 0.03371 | -0.0212 | 41.771
14.5 | 1.4407 | 0.03556 | -0.0194 | 40.5146
15 | 1.4706 | 0.03768 | -0.0175 | 39.0287
15.5 | 1.5012 | 0.03979 | -0.0157 | 37.7281
16 | 1.5267 | 0.0424 | -0.0137 | 36.0071
16.5 | 1.5511 | 0.04513 | -0.0118 | 34.3696
17 | 1.5729 | 0.04821 | -0.01 | 32.626
17.5 | 1.5943 | 0.05146 | -0.0084 | 30.9813
18 | 1.6139 | 0.05496 | -0.0069 | 29.365
18.5 | 1.6342 | 0.05854 | -0.0058 | 27.916
19 | 1.6484 | 0.06285 | -0.0047 | 26.2275
19.5 | 1.6598 | 0.06758 | -0.004 | 24.5605
20 | 1.6702 | 0.07257 | -0.0036 | 23.015

## 103. Re 8M Mach 0.50 (1)
BIGFOIL.COM POLAR EXPORT
NACA66-518 a=0.8
NACA66-518 a=0.8 |  |  |  | Cl Max: | 1.494 | at alpha= | 19.5 | deg
JavaFoil+Calcfoil stall+Eppler ext transition |  |  |  | L/D Max: | 180.652 | at alpha= | 1.5 | deg
Re: | 8000000 |  |  | Cd Min: | 0.0039 | at alpha= | -0.5 | deg
Mach: | 0.5 |  |  | Cl=0 at alpha= | -4.0571 | deg
|  |  |  | @ Cl=0.1, Cd= | 0.0066592
|  |  |  | @ Cl=0.4, Cd= | 0.0043485
|  |  |  | @ Cl=0.6, Cd= | 0.0040796
alpha (deg) | Cl | Cd | Cm | Cl/Cd
-20 | -0.904 | 0.15366 | -0.034 | -5.885
-19.5 | -0.876 | 0.14812 | -0.035 | -5.916
-19 | -0.852 | 0.14748 | -0.037 | -5.777
-18.5 | -0.824 | 0.13974 | -0.038 | -5.893
-18 | -0.793 | 0.13513 | -0.037 | -5.869
-17.5 | -0.763 | 0.13019 | -0.036 | -5.859
-17 | -0.735 | 0.1249 | -0.037 | -5.884
-16.5 | -0.709 | 0.12365 | -0.039 | -5.732
-16 | -0.68 | 0.11484 | -0.04 | -5.924
-15.5 | -0.651 | 0.10955 | -0.039 | -5.941
-15 | -0.623 | 0.10176 | -0.04 | -6.126
-14.5 | -0.596 | 0.09481 | -0.042 | -6.29
-14 | -0.57 | 0.08773 | -0.045 | -6.493
-13.5 | -0.545 | 0.07902 | -0.049 | -6.896
-13 | -0.508 | 0.09155 | -0.04 | -5.553
-12.5 | -0.48 | 0.08418 | -0.041 | -5.706
-12 | -0.453 | 0.07695 | -0.043 | -5.885
-11.5 | -0.427 | 0.06903 | -0.048 | -6.181
-11 | -0.401 | 0.06231 | -0.053 | -6.434
-10.5 | -0.435 | 0.01538 | -0.083 | -28.272
-10 | -0.338 | 0.06635 | -0.042 | -5.094
-9.5 | -0.31 | 0.06175 | -0.043 | -5.012
-9 | -0.282 | 0.05593 | -0.046 | -5.039
-8.5 | -0.461 | 0.01256 | -0.089 | -36.682
-8 | -0.461 | 0.0108 | -0.092 | -42.709
-7.5 | -0.428 | 0.00998 | -0.094 | -42.839
-7 | -0.38 | 0.00931 | -0.096 | -40.826
-6.5 | -0.324 | 0.00874 | -0.098 | -37.119
-6 | -0.263 | 0.00793 | -0.099 | -33.183
-5.5 | -0.198 | 0.00756 | -0.101 | -26.268
-5 | -0.131 | 0.00758 | -0.102 | -17.333
-4.5 | -0.062 | 0.00731 | -0.104 | -8.528
-4 | 0.008 | 0.00706 | -0.106 | 1.117
-3.5 | 0.079 | 0.00684 | -0.107 | 11.552
-3 | 0.151 | 0.00622 | -0.109 | 24.234
-2.5 | 0.223 | 0.00658 | -0.111 | 33.941
-2 | 0.297 | 0.00638 | -0.112 | 46.468
-1.5 | 0.369 | 0.00468 | -0.114 | 78.88
-1 | 0.441 | 0.00391 | -0.115 | 112.9
-0.5 | 0.513 | 0.0039 | -0.117 | 131.391
0 | 0.579 | 0.00405 | -0.118 | 142.831
0.5 | 0.65 | 0.00415 | -0.12 | 156.735
1 | 0.721 | 0.00427 | -0.121 | 168.76
1.5 | 0.791 | 0.00438 | -0.123 | 180.652
2 | 0.858 | 0.00622 | -0.123 | 137.824
2.5 | 0.927 | 0.00692 | -0.125 | 133.942
3 | 0.996 | 0.00769 | -0.126 | 129.408
3.5 | 1.055 | 0.00866 | -0.127 | 121.867
4 | 1.119 | 0.00942 | -0.128 | 118.878
4.5 | 1.18 | 0.01334 | -0.13 | 88.463
5 | 1.24 | 0.01406 | -0.131 | 88.185
5.5 | 1.298 | 0.01478 | -0.132 | 87.808
6 | 1.35 | 0.01552 | -0.134 | 87.013
6.5 | 1.394 | 0.01638 | -0.135 | 85.087
7 | 1.427 | 0.01728 | -0.136 | 82.576
7.5 | 1.444 | 0.0183 | -0.137 | 78.93
8 | 1.436 | 0.01942 | -0.139 | 73.96
8.5 | 1.377 | 0.02099 | -0.14 | 65.588
9 | 1.035 | 0.02296 | -0.141 | 45.072
9.5 | 0.76 | 0.06694 | -0.066 | 11.348
10 | 0.947 | 0.02482 | -0.143 | 38.175
10.5 | 0.979 | 0.02671 | -0.144 | 36.655
11 | 1.008 | 0.02934 | -0.145 | 34.346
11.5 | 1.043 | 0.02841 | -0.147 | 36.706
12 | 1.073 | 0.03085 | -0.148 | 34.784
12.5 | 1.102 | 0.03391 | -0.148 | 32.5
13 | 1.124 | 0.03884 | -0.148 | 28.925
13.5 | 1.162 | 0.03625 | -0.15 | 32.042
14 | 1.186 | 0.04058 | -0.15 | 29.226
14.5 | 1.21 | 0.04599 | -0.15 | 26.321
15 | 1.066 | 0.11008 | -0.092 | 9.688
15.5 | 1.263 | 0.05076 | -0.151 | 24.879
16 | 1.297 | 0.05237 | -0.152 | 24.765
16.5 | 1.156 | 0.11924 | -0.103 | 9.692
17 | 1.359 | 0.05247 | -0.154 | 25.9
17.5 | 1.386 | 0.05696 | -0.155 | 24.334
18 | 1.237 | 0.13172 | -0.106 | 9.391
18.5 | 1.444 | 0.0582 | -0.157 | 24.803
19 | 1.473 | 0.0616 | -0.157 | 23.906
19.5 | 1.494 | 0.06881 | -0.157 | 21.705
20 | 1.363 | 0.15511 | -0.12 | 8.787

## 104. Re 8M Mach 0.50 (2)
BIGFOIL.COM POLAR EXPORT
NACA66-518 a=0.8
NACA66-518 a=0.8 |  |  |  | Cl Max: | 1.3319 | at alpha= | 13 | deg
XFOIL ncrit=9 |  |  |  | L/D Max: | 229.223 | at alpha= | 3 | deg
Re: | 8000000 |  |  | Cd Min: | 0.1932 | at alpha= | -20 | deg
Mach: | 0.5 |  |  | Cl=0 at alpha= | -4.3739 | deg
|  |  |  | @ Cl=0.1, Cd= | 0.0064959
|  |  |  | @ Cl=0.4, Cd= | 0.005143
|  |  |  | @ Cl=0.6, Cd= | 0.0036902
alpha (deg) | Cl | Cd | Cm | Cl/Cd
-20 | -0.3362 | 0.1932 | -0.0911 | -1.7402
-19.5 | -0.3179 | 0.18594 | -0.0958 | -1.7097
-19 | -0.296 | 0.17947 | -0.1004 | -1.6493
-18.5 | -0.28 | 0.17162 | -0.1052 | -1.6315
-18 | -0.2551 | 0.16593 | -0.1095 | -1.5374
-17.5 | -0.2403 | 0.15808 | -0.1141 | -1.5201
-17 | -0.2304 | 0.14917 | -0.1192 | -1.5445
-16.5 | -0.2061 | 0.14353 | -0.1232 | -1.4359
-16 | -0.1896 | 0.13634 | -0.1277 | -1.3906
-15.5 | -0.1766 | 0.12849 | -0.1324 | -1.3744
-15 | -0.1706 | 0.11955 | -0.1374 | -1.427
-14 | -0.1898 | 0.09786 | -0.1497 | -1.9395
-13.5 | -0.1982 | 0.08795 | -0.1556 | -2.2536
-13 | -0.2105 | 0.07787 | -0.1615 | -2.7032
-12.5 | -0.2574 | 0.06202 | -0.1711 | -4.1503
-12 | -0.2875 | 0.04958 | -0.18 | -5.7987
-11.5 | -0.3255 | 0.04001 | -0.1845 | -8.1355
-11 | -0.3641 | 0.03273 | -0.1839 | -11.1244
-10.5 | -0.402 | 0.02664 | -0.1797 | -15.0901
-10 | -0.4373 | 0.02124 | -0.1728 | -20.5885
-9.5 | -0.4559 | 0.01673 | -0.1648 | -27.2504
-9 | -0.4446 | 0.01373 | -0.1579 | -32.3816
-8.5 | -0.4192 | 0.01171 | -0.1515 | -35.7985
-8 | -0.3856 | 0.01032 | -0.1458 | -37.3643
-7.5 | -0.3493 | 0.00928 | -0.1401 | -37.6401
-7 | -0.3152 | 0.00864 | -0.1334 | -36.4815
-6.5 | -0.2622 | 0.00816 | -0.13 | -32.1324
-6 | -0.204 | 0.00775 | -0.1278 | -26.3226
-5.5 | -0.1429 | 0.00741 | -0.1263 | -19.2848
-5 | -0.0797 | 0.00714 | -0.1254 | -11.1625
-4.5 | -0.0164 | 0.00687 | -0.1248 | -2.3872
-4 | 0.0486 | 0.00665 | -0.1247 | 7.3083
-3.5 | 0.1153 | 0.00645 | -0.125 | 17.876
-3 | 0.1819 | 0.00625 | -0.1255 | 29.104
-2.5 | 0.2492 | 0.00609 | -0.1263 | 40.9195
-2 | 0.3162 | 0.00592 | -0.1271 | 53.4122
-1 | 0.437 | 0.0048 | -0.127 | 91.0417
-0.5 | 0.4954 | 0.00391 | -0.1269 | 126.7008
0 | 0.561 | 0.00365 | -0.1276 | 153.6986
0.5 | 0.6289 | 0.00372 | -0.1286 | 169.0591
1 | 0.7001 | 0.00372 | -0.1302 | 188.1989
1.5 | 0.7699 | 0.00376 | -0.1314 | 204.7606
2 | 0.8356 | 0.00386 | -0.1317 | 216.4767
2.5 | 0.9012 | 0.00394 | -0.1318 | 228.731
3 | 0.9444 | 0.00412 | -0.1272 | 229.2233
3.5 | 0.9215 | 0.00548 | -0.11 | 168.1569
4 | 0.8892 | 0.00759 | -0.0925 | 117.1542
4.5 | 0.857 | 0.01021 | -0.0762 | 83.9373
5 | 0.8516 | 0.01256 | -0.0653 | 67.8025
5.5 | 0.8515 | 0.01503 | -0.0559 | 56.6534
6.5 | 0.8664 | 0.02007 | -0.0407 | 43.1689
7 | 0.8876 | 0.0223 | -0.0353 | 39.8027
7.5 | 0.9319 | 0.02365 | -0.0328 | 39.4038
8 | 0.9767 | 0.02507 | -0.0303 | 38.9589
8.5 | 1.021 | 0.02655 | -0.0278 | 38.4557
9 | 1.065 | 0.02812 | -0.0251 | 37.8734
9.5 | 1.1076 | 0.02985 | -0.0222 | 37.1055
10 | 1.1506 | 0.03164 | -0.0194 | 36.3654
10.5 | 1.1917 | 0.03365 | -0.0163 | 35.4146
11 | 1.2292 | 0.03599 | -0.0129 | 34.1539
11.5 | 1.267 | 0.03843 | -0.0096 | 32.969
12 | 1.2968 | 0.04156 | -0.0058 | 31.2031
12.5 | 1.3198 | 0.04533 | -0.0018 | 29.1154
13 | 1.3319 | 0.05011 | 0.0023 | 26.5795
13.5 | 1.3298 | 0.05631 | 0.006 | 23.6157
14 | 1.3172 | 0.06386 | 0.0088 | 20.6264
14.5 | 1.2911 | 0.07322 | 0.01 | 17.6332
15 | 1.2594 | 0.08411 | 0.009 | 14.9732
15.5 | 1.2282 | 0.096 | 0.0057 | 12.7937
16 | 1.1985 | 0.10856 | 0.0005 | 11.04
16.5 | 1.1686 | 0.12201 | -0.0066 | 9.5779
17 | 1.1434 | 0.13544 | -0.0147 | 8.4421
17.5 | 1.1216 | 0.14897 | -0.0234 | 7.529
18 | 1.1028 | 0.16251 | -0.0325 | 6.786

## 105. Re 10M Mach 0.00 (1)
BIGFOIL.COM POLAR EXPORT
NACA66-518 a=0.8
NACA66-518 a=0.8 |  |  |  | Cl Max: | 1.645 | at alpha= | 13 | deg
JavaFoil+Calcfoil stall+Eppler ext transition |  |  |  | L/D Max: | 174.178 | at alpha= | 0.5 | deg
Re: | 10000000 |  |  | Cd Min: | 0.00324 | at alpha= | 0 | deg
Mach: | 0 |  |  | Cl=0 at alpha= | -4.0564 | deg
|  |  |  | @ Cl=0.1, Cd= | 0.006015
|  |  |  | @ Cl=0.4, Cd= | 0.0042407
|  |  |  | @ Cl=0.6, Cd= | 0.004212
alpha (deg) | Cl | Cd | Cm | Cl/Cd
-20 | -0.75 | 0.15783 | -0.027 | -4.752
-19.5 | -0.764 | 0.15012 | -0.028 | -5.09
-19 | -0.777 | 0.14356 | -0.029 | -5.414
-18.5 | -0.788 | 0.13861 | -0.029 | -5.683
-18 | -0.799 | 0.12834 | -0.031 | -6.226
-17.5 | -0.805 | 0.1243 | -0.031 | -6.477
-17 | -0.811 | 0.11756 | -0.033 | -6.898
-16.5 | -0.818 | 0.10686 | -0.036 | -7.653
-16 | -0.817 | 0.1028 | -0.036 | -7.946
-15.5 | -0.947 | 0.02079 | -0.059 | -45.551
-15 | -0.944 | 0.01856 | -0.06 | -50.887
-14.5 | -0.937 | 0.01681 | -0.062 | -55.732
-14 | -0.923 | 0.01592 | -0.063 | -58.009
-13.5 | -0.906 | 0.01479 | -0.065 | -61.267
-13 | -0.882 | 0.01342 | -0.066 | -65.742
-12.5 | -0.855 | 0.01232 | -0.068 | -69.379
-12 | -0.823 | 0.01143 | -0.069 | -72.048
-11.5 | -0.788 | 0.01077 | -0.071 | -73.189
-11 | -0.75 | 0.01013 | -0.073 | -74.077
-10.5 | -0.709 | 0.00968 | -0.074 | -73.173
-10 | -0.665 | 0.0092 | -0.075 | -72.224
-9.5 | -0.618 | 0.00882 | -0.077 | -70.106
-9 | -0.569 | 0.00842 | -0.078 | -67.611
-8.5 | -0.518 | 0.00813 | -0.08 | -63.766
-8 | -0.465 | 0.0078 | -0.081 | -59.612
-7.5 | -0.411 | 0.00703 | -0.083 | -58.434
-7 | -0.355 | 0.00749 | -0.085 | -47.376
-6.5 | -0.297 | 0.00723 | -0.086 | -41.032
-6 | -0.237 | 0.00687 | -0.087 | -34.519
-5.5 | -0.177 | 0.00676 | -0.089 | -26.213
-5 | -0.116 | 0.00655 | -0.09 | -17.764
-4.5 | -0.055 | 0.00641 | -0.091 | -8.563
-4 | 0.007 | 0.00617 | -0.093 | 1.121
-3.5 | 0.069 | 0.00609 | -0.094 | 11.331
-3 | 0.131 | 0.00594 | -0.095 | 22.092
-2.5 | 0.194 | 0.00579 | -0.097 | 33.475
-2 | 0.257 | 0.00474 | -0.098 | 54.201
-1.5 | 0.319 | 0.0046 | -0.1 | 69.453
-1 | 0.382 | 0.00438 | -0.101 | 87.192
-0.5 | 0.444 | 0.0039 | -0.102 | 114.002
0 | 0.505 | 0.00324 | -0.103 | 155.922
0.5 | 0.567 | 0.00325 | -0.104 | 174.178
1 | 0.626 | 0.00497 | -0.105 | 125.815
1.5 | 0.686 | 0.00534 | -0.106 | 128.6
2 | 0.747 | 0.00579 | -0.107 | 129.009
2.5 | 0.807 | 0.00626 | -0.109 | 128.951
3 | 0.868 | 0.0068 | -0.11 | 127.662
3.5 | 0.923 | 0.00724 | -0.111 | 127.515
4 | 0.98 | 0.00781 | -0.112 | 125.462
4.5 | 1.037 | 0.00842 | -0.113 | 123.226
5 | 1.092 | 0.01065 | -0.114 | 102.516
5.5 | 1.147 | 0.01111 | -0.115 | 103.241
6 | 1.201 | 0.01155 | -0.117 | 104.02
6.5 | 1.253 | 0.01201 | -0.118 | 104.321
7 | 1.302 | 0.01243 | -0.119 | 104.706
7.5 | 1.349 | 0.01296 | -0.12 | 104.095
8 | 1.393 | 0.01345 | -0.121 | 103.596
8.5 | 1.435 | 0.01396 | -0.122 | 102.79
9 | 1.474 | 0.0145 | -0.123 | 101.684
9.5 | 1.51 | 0.0151 | -0.124 | 99.999
10 | 1.542 | 0.01573 | -0.125 | 98.051
10.5 | 1.57 | 0.01644 | -0.126 | 95.508
11 | 1.595 | 0.01718 | -0.127 | 92.847
11.5 | 1.616 | 0.0179 | -0.128 | 90.257
12 | 1.633 | 0.01871 | -0.129 | 87.268
12.5 | 1.642 | 0.01954 | -0.13 | 84.044
13 | 1.645 | 0.02036 | -0.131 | 80.802
13.5 | 1.644 | 0.02135 | -0.132 | 77.003
14 | 1.638 | 0.02222 | -0.133 | 73.707
14.5 | 1.627 | 0.02327 | -0.134 | 69.929
15 | 1.613 | 0.02436 | -0.135 | 66.199
15.5 | 1.594 | 0.02553 | -0.136 | 62.435
16 | 1.571 | 0.02701 | -0.136 | 58.161
16.5 | 1.545 | 0.02832 | -0.137 | 54.56
17 | 1.516 | 0.02971 | -0.138 | 51.033
17.5 | 1.48 | 0.03129 | -0.138 | 47.312
18 | 1.442 | 0.03259 | -0.139 | 44.237

## 106. Re 10M Mach 0.00 (2)
BIGFOIL.COM POLAR EXPORT
NACA66-518 a=0.8
NACA66-518 a=0.8 |  |  |  | Cl Max: | 1.7184 | at alpha= | 20 | deg
XFOIL ncrit=9 |  |  |  | L/D Max: | 216.566 | at alpha= | 2 | deg
Re: | 10000000 |  |  | Cd Min: | 0.05364 | at alpha= | 20 | deg
Mach: | 0 |  |  | Cl=0 at alpha= | -4.2556 | deg
|  |  |  | @ Cl=0.1, Cd= | 0.0056751
|  |  |  | @ Cl=0.4, Cd= | 0.0040607
|  |  |  | @ Cl=0.6, Cd= | 0.0032394
alpha (deg) | Cl | Cd | Cm | Cl/Cd
-20 | -1.3268 | 0.02469 | -0.1279 | -53.7384
-19.5 | -1.308 | 0.02277 | -0.1263 | -57.444
-19 | -1.2843 | 0.02123 | -0.1248 | -60.4946
-18.5 | -1.2574 | 0.01989 | -0.1233 | -63.2177
-18 | -1.2291 | 0.01871 | -0.1218 | -65.6921
-17.5 | -1.1992 | 0.01761 | -0.1202 | -68.0977
-17 | -1.1687 | 0.01659 | -0.1186 | -70.4461
-16.5 | -1.1348 | 0.01576 | -0.1171 | -72.0051
-16 | -1.0999 | 0.01495 | -0.1157 | -73.5719
-15 | -1.0301 | 0.01342 | -0.1125 | -76.7586
-14.5 | -0.997 | 0.01262 | -0.1104 | -79.0016
-14 | -0.9616 | 0.01193 | -0.1085 | -80.6035
-13.5 | -0.9262 | 0.01128 | -0.1064 | -82.1099
-13 | -0.8907 | 0.01072 | -0.1041 | -83.0877
-12.5 | -0.8559 | 0.01019 | -0.1014 | -83.9941
-12 | -0.8223 | 0.00981 | -0.0981 | -83.8226
-11.5 | -0.7792 | 0.00946 | -0.0967 | -82.3679
-11 | -0.732 | 0.00913 | -0.0959 | -80.1752
-10.5 | -0.6829 | 0.0088 | -0.0956 | -77.6023
-10 | -0.6319 | 0.0085 | -0.0955 | -74.3412
-9.5 | -0.5802 | 0.00822 | -0.0955 | -70.5839
-9 | -0.5274 | 0.00797 | -0.0957 | -66.1731
-8.5 | -0.4747 | 0.00769 | -0.0959 | -61.7295
-8 | -0.4214 | 0.00741 | -0.0962 | -56.8691
-7.5 | -0.367 | 0.00715 | -0.0967 | -51.3287
-7 | -0.3116 | 0.00692 | -0.0973 | -45.0289
-6.5 | -0.2555 | 0.0067 | -0.0981 | -38.1343
-6 | -0.1989 | 0.00652 | -0.099 | -30.5061
-5.5 | -0.1422 | 0.00632 | -0.0998 | -22.5
-5 | -0.0855 | 0.00613 | -0.1007 | -13.9478
-4.5 | -0.0282 | 0.00598 | -0.1017 | -4.7157
-4 | 0.0295 | 0.00585 | -0.1027 | 5.0427
-3.5 | 0.0869 | 0.0057 | -0.1037 | 15.2456
-3 | 0.1448 | 0.00559 | -0.1048 | 25.9034
-2.5 | 0.203 | 0.00544 | -0.1059 | 37.3162
-2 | 0.2603 | 0.00519 | -0.107 | 50.1541
-1.5 | 0.3166 | 0.00482 | -0.1078 | 65.6846
-1 | 0.3715 | 0.00436 | -0.1086 | 85.2064
0 | 0.481 | 0.00321 | -0.1102 | 149.8442
0.5 | 0.5412 | 0.00319 | -0.1117 | 169.6552
1 | 0.6007 | 0.00324 | -0.1131 | 185.4012
1.5 | 0.6597 | 0.00328 | -0.1143 | 201.128
2 | 0.719 | 0.00332 | -0.1157 | 216.5663
2.5 | 0.7615 | 0.00393 | -0.1136 | 193.7659
3 | 0.7727 | 0.00516 | -0.1052 | 149.7481
3.5 | 0.7751 | 0.00589 | -0.0948 | 131.5959
4 | 0.783 | 0.00686 | -0.0861 | 114.1399
4.5 | 0.7941 | 0.00797 | -0.0785 | 99.6361
5.5 | 0.8299 | 0.01024 | -0.0665 | 81.0449
6 | 0.8529 | 0.01138 | -0.0618 | 74.9473
6.5 | 0.8798 | 0.01245 | -0.0579 | 70.6667
7 | 0.911 | 0.01344 | -0.0547 | 67.7827
7.5 | 0.9483 | 0.01422 | -0.0527 | 66.6878
8 | 0.9885 | 0.01492 | -0.0512 | 66.2534
8.5 | 1.025 | 0.01579 | -0.0493 | 64.9145
9 | 1.0643 | 0.01655 | -0.0478 | 64.3082
9.5 | 1.1015 | 0.01744 | -0.0461 | 63.1594
10 | 1.1383 | 0.01838 | -0.0444 | 61.9314
10.5 | 1.1769 | 0.01926 | -0.043 | 61.1059
11 | 1.211 | 0.02038 | -0.0412 | 59.421
11.5 | 1.2474 | 0.02141 | -0.0397 | 58.2625
12 | 1.2817 | 0.02258 | -0.038 | 56.7626
12.5 | 1.3175 | 0.02368 | -0.0366 | 55.6377
13 | 1.3505 | 0.02497 | -0.035 | 54.0849
13.5 | 1.3841 | 0.02628 | -0.0335 | 52.6674
14 | 1.4143 | 0.0278 | -0.0318 | 50.8741
14.5 | 1.445 | 0.02931 | -0.0302 | 49.3006
15 | 1.477 | 0.03079 | -0.0289 | 47.9701
15.5 | 1.5063 | 0.03248 | -0.0274 | 46.3762
16 | 1.5356 | 0.0342 | -0.026 | 44.9006
16.5 | 1.5622 | 0.03615 | -0.0246 | 43.2144
17 | 1.5876 | 0.03823 | -0.0231 | 41.5276
17.5 | 1.6116 | 0.04049 | -0.0217 | 39.8024
18 | 1.633 | 0.043 | -0.0202 | 37.9767
18.5 | 1.6585 | 0.04521 | -0.0193 | 36.6844
19 | 1.6788 | 0.04796 | -0.0181 | 35.0042
19.5 | 1.7 | 0.05067 | -0.0172 | 33.5504
20 | 1.7184 | 0.05364 | -0.0163 | 32.0358

## 107. Re 10M Mach 0.10 (1)
BIGFOIL.COM POLAR EXPORT
NACA66-518 a=0.8
NACA66-518 a=0.8 |  |  |  | Cl Max: | 1.635 | at alpha= | 13 | deg
JavaFoil+Calcfoil stall+Eppler ext transition |  |  |  | L/D Max: | 156.966 | at alpha= | 0 | deg
Re: | 10000000 |  |  | Cd Min: | 0.00323 | at alpha= | 0 | deg
Mach: | 0.1 |  |  | Cl=0 at alpha= | -4.0564 | deg
|  |  |  | @ Cl=0.1, Cd= | 0.0060414
|  |  |  | @ Cl=0.4, Cd= | 0.0043203
|  |  |  | @ Cl=0.6, Cd= | 0.0043854
alpha (deg) | Cl | Cd | Cm | Cl/Cd
-20 | -0.705 | 0.16457 | -0.026 | -4.282
-19.5 | -0.723 | 0.15331 | -0.028 | -4.716
-19 | -0.739 | 0.14628 | -0.029 | -5.055
-18.5 | -0.754 | 0.13923 | -0.03 | -5.418
-18 | -0.767 | 0.13319 | -0.03 | -5.756
-17.5 | -0.778 | 0.12708 | -0.031 | -6.118
-17 | -0.786 | 0.12013 | -0.032 | -6.545
-16.5 | -0.795 | 0.11001 | -0.035 | -7.23
-16 | -0.797 | 0.10637 | -0.035 | -7.492
-15.5 | -0.801 | 0.09693 | -0.038 | -8.26
-15 | -0.93 | 0.01892 | -0.06 | -49.166
-14.5 | -0.925 | 0.01727 | -0.062 | -53.571
-14 | -0.914 | 0.01631 | -0.063 | -56.027
-13.5 | -0.898 | 0.01524 | -0.065 | -58.929
-13 | -0.876 | 0.01381 | -0.066 | -63.437
-12.5 | -0.851 | 0.01255 | -0.068 | -67.79
-12 | -0.82 | 0.01161 | -0.07 | -70.663
-11.5 | -0.786 | 0.01093 | -0.071 | -71.953
-11 | -0.749 | 0.01025 | -0.073 | -73.071
-10.5 | -0.709 | 0.0098 | -0.074 | -72.281
-10 | -0.665 | 0.00931 | -0.076 | -71.456
-9.5 | -0.619 | 0.00888 | -0.077 | -69.693
-9 | -0.57 | 0.00853 | -0.079 | -66.847
-8.5 | -0.52 | 0.00816 | -0.08 | -63.682
-8 | -0.467 | 0.00786 | -0.082 | -59.322
-7.5 | -0.412 | 0.00708 | -0.083 | -58.156
-7 | -0.356 | 0.00748 | -0.085 | -47.636
-6.5 | -0.298 | 0.00722 | -0.086 | -41.274
-6 | -0.238 | 0.00695 | -0.088 | -34.288
-5.5 | -0.178 | 0.00674 | -0.089 | -26.409
-5 | -0.117 | 0.00655 | -0.09 | -17.83
-4.5 | -0.055 | 0.00641 | -0.092 | -8.61
-4 | 0.007 | 0.00626 | -0.093 | 1.109
-3.5 | 0.069 | 0.00613 | -0.095 | 11.323
-3 | 0.132 | 0.00595 | -0.096 | 22.193
-2.5 | 0.195 | 0.00588 | -0.097 | 33.125
-2 | 0.258 | 0.00476 | -0.099 | 54.307
-1.5 | 0.321 | 0.00462 | -0.1 | 69.531
-1 | 0.384 | 0.00446 | -0.101 | 86.038
-0.5 | 0.447 | 0.00391 | -0.102 | 114.144
0 | 0.508 | 0.00323 | -0.104 | 156.966
0.5 | 0.57 | 0.00376 | -0.105 | 151.324
1 | 0.629 | 0.00499 | -0.106 | 125.918
1.5 | 0.69 | 0.00538 | -0.107 | 128.275
2 | 0.751 | 0.00581 | -0.108 | 129.204
2.5 | 0.811 | 0.0063 | -0.109 | 128.774
3 | 0.872 | 0.00682 | -0.11 | 127.933
3.5 | 0.927 | 0.00729 | -0.111 | 127.127
4 | 0.985 | 0.00788 | -0.113 | 124.914
4.5 | 1.042 | 0.00847 | -0.114 | 122.975
5 | 1.097 | 0.01074 | -0.115 | 102.159
5.5 | 1.153 | 0.0112 | -0.116 | 102.937
6 | 1.207 | 0.01165 | -0.117 | 103.555
6.5 | 1.258 | 0.01209 | -0.118 | 104.008
7 | 1.307 | 0.01259 | -0.119 | 103.809
7.5 | 1.354 | 0.01307 | -0.121 | 103.606
8 | 1.398 | 0.01356 | -0.122 | 103.1
8.5 | 1.44 | 0.01411 | -0.123 | 102.023
9 | 1.478 | 0.01464 | -0.124 | 100.952
9.5 | 1.513 | 0.01527 | -0.125 | 99.089
10 | 1.544 | 0.01594 | -0.126 | 96.868
10.5 | 1.571 | 0.01664 | -0.127 | 94.379
11 | 1.594 | 0.01741 | -0.128 | 91.543
11.5 | 1.613 | 0.01814 | -0.129 | 88.913
12 | 1.628 | 0.01908 | -0.13 | 85.302
12.5 | 1.634 | 0.01997 | -0.131 | 81.831
13 | 1.635 | 0.02077 | -0.132 | 78.714
13.5 | 1.63 | 0.02171 | -0.133 | 75.08
14 | 1.62 | 0.02264 | -0.134 | 71.565
14.5 | 1.606 | 0.02375 | -0.135 | 67.609
15 | 1.586 | 0.02483 | -0.135 | 63.889
15.5 | 1.563 | 0.02641 | -0.136 | 59.168
16 | 1.535 | 0.02768 | -0.137 | 55.465
16.5 | 1.504 | 0.02915 | -0.138 | 51.605
17 | 1.47 | 0.03072 | -0.138 | 47.847
17.5 | 1.428 | 0.0322 | -0.139 | 44.356
18 | 1.384 | 0.03401 | -0.14 | 40.685

## 108. Re 10M Mach 0.10 (2)
BIGFOIL.COM POLAR EXPORT
NACA66-518 a=0.8
NACA66-518 a=0.8 |  |  |  | Cl Max: | 1.7166 | at alpha= | 20 | deg
XFOIL ncrit=9 |  |  |  | L/D Max: | 217.892 | at alpha= | 2 | deg
Re: | 10000000 |  |  | Cd Min: | 0.05586 | at alpha= | 20 | deg
Mach: | 0.1 |  |  | Cl=0 at alpha= | -4.2582 | deg
|  |  |  | @ Cl=0.1, Cd= | 0.0056946
|  |  |  | @ Cl=0.4, Cd= | 0.0040871
|  |  |  | @ Cl=0.6, Cd= | 0.0032363
alpha (deg) | Cl | Cd | Cm | Cl/Cd
-20 | -1.3216 | 0.02626 | -0.1326 | -50.3275
-19.5 | -1.301 | 0.02426 | -0.1312 | -53.6274
-19 | -1.2809 | 0.02241 | -0.1294 | -57.1575
-18.5 | -1.2584 | 0.02073 | -0.1275 | -60.7043
-18 | -1.2308 | 0.01944 | -0.1258 | -63.3128
-17.5 | -1.2005 | 0.01828 | -0.1242 | -65.6729
-17 | -1.1701 | 0.01719 | -0.1224 | -68.0686
-16.5 | -1.1368 | 0.01627 | -0.1207 | -69.8709
-16 | -1.1021 | 0.0154 | -0.1191 | -71.5649
-15.5 | -1.068 | 0.01455 | -0.1173 | -73.4021
-15 | -1.0319 | 0.01378 | -0.1156 | -74.8839
-14.5 | -0.9973 | 0.01298 | -0.1136 | -76.8336
-14 | -0.962 | 0.01224 | -0.1115 | -78.5948
-13.5 | -0.9264 | 0.01154 | -0.1094 | -80.2773
-13 | -0.8905 | 0.01093 | -0.107 | -81.473
-12.5 | -0.8546 | 0.01036 | -0.1044 | -82.4903
-12 | -0.8196 | 0.0099 | -0.1014 | -82.7879
-11.5 | -0.7817 | 0.00957 | -0.0987 | -81.6823
-11 | -0.7349 | 0.00922 | -0.0977 | -79.7072
-10.5 | -0.6858 | 0.00887 | -0.0971 | -77.3168
-10 | -0.6348 | 0.00857 | -0.0969 | -74.0723
-9.5 | -0.5831 | 0.00827 | -0.0968 | -70.5079
-9 | -0.53 | 0.00802 | -0.0969 | -66.0848
-8.5 | -0.4767 | 0.00775 | -0.0971 | -61.5097
-8 | -0.4234 | 0.00745 | -0.0972 | -56.8322
-7.5 | -0.3687 | 0.00718 | -0.0976 | -51.351
-7 | -0.313 | 0.00694 | -0.0982 | -45.1009
-6.5 | -0.2566 | 0.00673 | -0.0989 | -38.1278
-6 | -0.1997 | 0.00653 | -0.0997 | -30.5819
-5.5 | -0.1426 | 0.00635 | -0.1006 | -22.4567
-5 | -0.0856 | 0.00615 | -0.1014 | -13.9187
-4.5 | -0.028 | 0.00599 | -0.1023 | -4.6745
-4 | 0.0299 | 0.00586 | -0.1034 | 5.1024
-3.5 | 0.0877 | 0.00572 | -0.1044 | 15.3322
-3 | 0.1459 | 0.0056 | -0.1054 | 26.0536
-2.5 | 0.2045 | 0.00545 | -0.1066 | 37.5229
-2 | 0.2622 | 0.00521 | -0.1076 | 50.3263
-1.5 | 0.3187 | 0.00483 | -0.1085 | 65.9834
-1 | 0.3739 | 0.00436 | -0.1092 | 85.7569
0 | 0.4839 | 0.00321 | -0.1108 | 150.7477
0.5 | 0.5445 | 0.00319 | -0.1124 | 170.6897
1 | 0.6044 | 0.00324 | -0.1137 | 186.5432
1.5 | 0.6636 | 0.00329 | -0.115 | 201.7021
2 | 0.7234 | 0.00332 | -0.1163 | 217.8916
2.5 | 0.7669 | 0.0039 | -0.1144 | 196.641
3 | 0.7774 | 0.00512 | -0.1058 | 151.8359
3.5 | 0.7773 | 0.00589 | -0.0948 | 131.9694
4 | 0.7844 | 0.00691 | -0.0859 | 113.5166
4.5 | 0.7954 | 0.00803 | -0.0783 | 99.0535
5 | 0.8069 | 0.00931 | -0.071 | 86.6702
5.5 | 0.8298 | 0.01038 | -0.066 | 79.9422
6 | 0.8527 | 0.01154 | -0.0612 | 73.8908
7.5 | 0.9482 | 0.01446 | -0.052 | 65.574
8 | 0.9884 | 0.01519 | -0.0504 | 65.0691
8.5 | 1.0251 | 0.01608 | -0.0484 | 63.75
9 | 1.0653 | 0.01683 | -0.047 | 63.2977
9.5 | 1.1012 | 0.01781 | -0.0451 | 61.8304
10 | 1.1399 | 0.0187 | -0.0436 | 60.9572
10.5 | 1.1763 | 0.01972 | -0.0419 | 59.6501
11 | 1.2125 | 0.02078 | -0.0402 | 58.3494
11.5 | 1.2478 | 0.02191 | -0.0385 | 56.9512
12 | 1.2838 | 0.02304 | -0.037 | 55.7205
12.5 | 1.3196 | 0.02417 | -0.0355 | 54.5966
13 | 1.3522 | 0.02555 | -0.0337 | 52.9237
13.5 | 1.3867 | 0.02685 | -0.0323 | 51.6462
14 | 1.4156 | 0.02852 | -0.0303 | 49.6353
14.5 | 1.4485 | 0.02994 | -0.0289 | 48.3801
15 | 1.4785 | 0.03163 | -0.0273 | 46.7436
15.5 | 1.5099 | 0.03324 | -0.0259 | 45.4242
16 | 1.5366 | 0.03523 | -0.0242 | 43.6162
16.5 | 1.565 | 0.03711 | -0.0228 | 42.1719
17 | 1.5883 | 0.03946 | -0.0211 | 40.2509
17.5 | 1.6129 | 0.04177 | -0.0197 | 38.6138
18 | 1.6358 | 0.04424 | -0.0183 | 36.9756
18.5 | 1.659 | 0.04679 | -0.0172 | 35.4563
19 | 1.6816 | 0.04943 | -0.0161 | 34.0198
19.5 | 1.6988 | 0.05266 | -0.015 | 32.2598
20 | 1.7166 | 0.05586 | -0.0141 | 30.7304

## 109. Re 10M Mach 0.25 (1)
BIGFOIL.COM POLAR EXPORT
NACA66-518 a=0.8
NACA66-518 a=0.8 |  |  |  | Cl Max: | 1.582 | at alpha= | 11.5 | deg
JavaFoil+Calcfoil stall+Eppler ext transition |  |  |  | L/D Max: | 153.389 | at alpha= | 0.5 | deg
Re: | 10000000 |  |  | Cd Min: | 0.00371 | at alpha= | -0.5 | deg
Mach: | 0.25 |  |  | Cl=0 at alpha= | -4.0547 | deg
|  |  |  | @ Cl=0.1, Cd= | 0.0061652
|  |  |  | @ Cl=0.4, Cd= | 0.0038825
|  |  |  | @ Cl=0.6, Cd= | 0.0041325
alpha (deg) | Cl | Cd | Cm | Cl/Cd
-18.5 | -0.446 | 0.16205 | -0.027 | -2.75
-18 | -0.493 | 0.15044 | -0.028 | -3.279
-17.5 | -0.537 | 0.14384 | -0.029 | -3.734
-17 | -0.577 | 0.1345 | -0.03 | -4.288
-16.5 | -0.612 | 0.12431 | -0.031 | -4.925
-16 | -0.643 | 0.11838 | -0.032 | -5.429
-15.5 | -0.667 | 0.112 | -0.033 | -5.96
-15 | -0.687 | 0.1052 | -0.034 | -6.531
-14.5 | -0.702 | 0.09684 | -0.036 | -7.25
-14 | -0.711 | 0.08979 | -0.038 | -7.92
-13.5 | -0.837 | 0.01731 | -0.066 | -48.345
-13 | -0.824 | 0.01658 | -0.067 | -49.7
-12.5 | -0.809 | 0.01499 | -0.069 | -54.008
-12 | -0.791 | 0.01335 | -0.071 | -59.298
-11.5 | -0.768 | 0.01207 | -0.073 | -63.633
-11 | -0.738 | 0.01111 | -0.074 | -66.454
-10.5 | -0.704 | 0.01047 | -0.076 | -67.206
-10 | -0.665 | 0.0099 | -0.078 | -67.118
-9.5 | -0.622 | 0.00939 | -0.079 | -66.206
-9 | -0.575 | 0.00898 | -0.081 | -64.016
-8.5 | -0.526 | 0.00855 | -0.082 | -61.5
-8 | -0.473 | 0.00816 | -0.084 | -58.025
-7.5 | -0.419 | 0.00783 | -0.085 | -53.513
-7 | -0.362 | 0.00755 | -0.087 | -47.991
-6.5 | -0.304 | 0.00679 | -0.089 | -44.709
-6 | -0.244 | 0.00715 | -0.09 | -34.144
-5.5 | -0.182 | 0.00692 | -0.092 | -26.368
-5 | -0.12 | 0.00668 | -0.093 | -17.954
-4.5 | -0.057 | 0.0066 | -0.094 | -8.583
-4 | 0.007 | 0.00639 | -0.096 | 1.116
-3.5 | 0.071 | 0.00625 | -0.097 | 11.389
-3 | 0.136 | 0.00606 | -0.099 | 22.38
-2.5 | 0.2 | 0.00589 | -0.1 | 33.952
-2 | 0.265 | 0.00484 | -0.101 | 54.865
-1.5 | 0.33 | 0.00433 | -0.103 | 76.172
-1 | 0.394 | 0.0039 | -0.104 | 101.048
-0.5 | 0.459 | 0.00371 | -0.105 | 123.786
0 | 0.521 | 0.00374 | -0.106 | 139.137
0.5 | 0.585 | 0.00381 | -0.108 | 153.389
1 | 0.645 | 0.0051 | -0.108 | 126.555
1.5 | 0.708 | 0.00551 | -0.11 | 128.548
2 | 0.77 | 0.00597 | -0.111 | 129.065
2.5 | 0.833 | 0.0065 | -0.112 | 128.051
3 | 0.895 | 0.00706 | -0.113 | 126.76
3.5 | 0.951 | 0.00756 | -0.114 | 125.828
4 | 1.01 | 0.0082 | -0.116 | 123.266
4.5 | 1.068 | 0.00885 | -0.117 | 120.774
5 | 1.125 | 0.01121 | -0.118 | 100.373
5.5 | 1.181 | 0.01169 | -0.119 | 101.027
6 | 1.235 | 0.01218 | -0.12 | 101.424
6.5 | 1.287 | 0.01268 | -0.121 | 101.436
7 | 1.335 | 0.01322 | -0.123 | 100.969
7.5 | 1.381 | 0.01374 | -0.124 | 100.452
8 | 1.423 | 0.0143 | -0.125 | 99.477
8.5 | 1.461 | 0.0149 | -0.126 | 98.005
9 | 1.495 | 0.01556 | -0.127 | 96.029
9.5 | 1.523 | 0.01628 | -0.128 | 93.6
10 | 1.547 | 0.0175 | -0.129 | 88.362
10.5 | 1.565 | 0.01791 | -0.13 | 87.356
11 | 1.577 | 0.01874 | -0.131 | 84.116
11.5 | 1.582 | 0.0197 | -0.132 | 80.27
12 | 1.58 | 0.02068 | -0.133 | 76.389
12.5 | 1.566 | 0.02185 | -0.134 | 71.667
13 | 1.541 | 0.02299 | -0.135 | 67.035
13.5 | 1.508 | 0.02414 | -0.136 | 62.48
14 | 1.467 | 0.02551 | -0.137 | 57.488
14.5 | 1.417 | 0.02706 | -0.138 | 52.342
15 | 1.359 | 0.02872 | -0.139 | 47.299
15.5 | 1.293 | 0.03021 | -0.139 | 42.818
16 | 1.221 | 0.03246 | -0.14 | 37.623
16.5 | 1.134 | 0.0382 | -0.139 | 29.679

## 110. Re 10M Mach 0.25 (2)
BIGFOIL.COM POLAR EXPORT
NACA66-518 a=0.8
NACA66-518 a=0.8 |  |  |  | Cl Max: | 1.6971 | at alpha= | 20 | deg
XFOIL ncrit=9 |  |  |  | L/D Max: | 222.47 | at alpha= | 2 | deg
Re: | 10000000 |  |  | Cd Min: | 0.06968 | at alpha= | 20 | deg
Mach: | 0.25 |  |  | Cl=0 at alpha= | -4.2718 | deg
|  |  |  | @ Cl=0.1, Cd= | 0.0057804
|  |  |  | @ Cl=0.4, Cd= | 0.0043137
|  |  |  | @ Cl=0.6, Cd= | 0.0032602
alpha (deg) | Cl | Cd | Cm | Cl/Cd
-20 | -1.1292 | 0.04989 | -0.1515 | -22.6338
-19.5 | -1.1469 | 0.04264 | -0.1539 | -26.8973
-19 | -1.1625 | 0.03649 | -0.1543 | -31.858
-18.5 | -1.1767 | 0.03119 | -0.1531 | -37.7268
-18 | -1.2163 | 0.02522 | -0.1492 | -48.2276
-17.5 | -1.1944 | 0.02308 | -0.1467 | -51.7504
-17 | -1.171 | 0.02117 | -0.1439 | -55.3141
-16.5 | -1.1386 | 0.01982 | -0.1415 | -57.447
-16 | -1.1049 | 0.01852 | -0.139 | -59.6598
-15.5 | -1.0721 | 0.01729 | -0.1363 | -62.0069
-15 | -1.0366 | 0.01617 | -0.1337 | -64.1064
-14.5 | -0.9968 | 0.01533 | -0.1314 | -65.0228
-14 | -0.9593 | 0.01437 | -0.1289 | -66.7571
-13.5 | -0.9259 | 0.01329 | -0.1258 | -69.6689
-13 | -0.8901 | 0.01237 | -0.1228 | -71.9563
-12.5 | -0.8518 | 0.01156 | -0.12 | -73.6851
-12 | -0.8116 | 0.01091 | -0.1173 | -74.3905
-11.5 | -0.7729 | 0.0103 | -0.1143 | -75.0388
-11 | -0.7349 | 0.00977 | -0.1108 | -75.2201
-10.5 | -0.6969 | 0.00939 | -0.1071 | -74.2173
-10 | -0.6472 | 0.00901 | -0.1057 | -71.8313
-9.5 | -0.5961 | 0.00864 | -0.1045 | -68.9931
-9 | -0.5428 | 0.00833 | -0.1038 | -65.1621
-8.5 | -0.4883 | 0.00803 | -0.1034 | -60.8095
-8 | -0.4329 | 0.00772 | -0.1031 | -56.0751
-7.5 | -0.3775 | 0.00738 | -0.103 | -51.1518
-7 | -0.3204 | 0.00711 | -0.1031 | -45.0633
-6.5 | -0.2626 | 0.00686 | -0.1035 | -38.2799
-6 | -0.204 | 0.00665 | -0.1041 | -30.6767
-5.5 | -0.1451 | 0.00646 | -0.1047 | -22.4613
-5 | -0.0864 | 0.00626 | -0.1054 | -13.8019
-4.5 | -0.0272 | 0.00609 | -0.1062 | -4.4663
-4 | 0.0324 | 0.00595 | -0.1071 | 5.4454
-3.5 | 0.0921 | 0.0058 | -0.108 | 15.8793
-3 | 0.1525 | 0.00565 | -0.1091 | 26.9912
-2.5 | 0.2129 | 0.0055 | -0.1103 | 38.7091
-2 | 0.2728 | 0.0053 | -0.1113 | 51.4717
-1.5 | 0.3308 | 0.00492 | -0.1122 | 67.2358
-1 | 0.387 | 0.00441 | -0.1128 | 87.7551
-0.5 | 0.4437 | 0.00399 | -0.1135 | 111.203
0 | 0.4999 | 0.00325 | -0.1143 | 153.8154
0.5 | 0.5626 | 0.00323 | -0.1159 | 174.1796
1 | 0.6246 | 0.00328 | -0.1173 | 190.4268
1.5 | 0.6855 | 0.00333 | -0.1185 | 205.8559
2 | 0.7475 | 0.00336 | -0.1199 | 222.4702
2.5 | 0.7987 | 0.00371 | -0.1192 | 215.283
3 | 0.7986 | 0.00496 | -0.1078 | 161.0081
3.5 | 0.7889 | 0.00599 | -0.0947 | 131.7028
4 | 0.7902 | 0.00722 | -0.0846 | 109.446
4.5 | 0.8002 | 0.00848 | -0.0766 | 94.3632
5 | 0.808 | 0.00997 | -0.0686 | 81.0431
5.5 | 0.8269 | 0.01128 | -0.0627 | 73.3067
6 | 0.8495 | 0.01257 | -0.0577 | 67.5815
6.5 | 0.8752 | 0.01387 | -0.0533 | 63.1002
7 | 0.9055 | 0.01507 | -0.0498 | 60.0863
7.5 | 0.9468 | 0.01589 | -0.048 | 59.5846
8 | 0.9862 | 0.01681 | -0.0461 | 58.6675
8.5 | 1.0267 | 0.01771 | -0.0443 | 57.9729
9 | 1.0656 | 0.01871 | -0.0423 | 56.9535
9.5 | 1.1044 | 0.01974 | -0.0404 | 55.9473
10 | 1.1438 | 0.02078 | -0.0386 | 55.0433
10.5 | 1.1814 | 0.02196 | -0.0367 | 53.7978
11 | 1.219 | 0.02317 | -0.0347 | 52.6111
11.5 | 1.2556 | 0.02449 | -0.0328 | 51.2699
12 | 1.2936 | 0.02573 | -0.031 | 50.2759
12.5 | 1.3278 | 0.02726 | -0.029 | 48.7087
13 | 1.3626 | 0.02878 | -0.027 | 47.3454
13.5 | 1.3939 | 0.03059 | -0.0248 | 45.5672
14 | 1.429 | 0.03219 | -0.023 | 44.3927
14.5 | 1.4593 | 0.03419 | -0.0209 | 42.6821
15 | 1.4921 | 0.03604 | -0.0191 | 41.4012
15.5 | 1.5196 | 0.03835 | -0.017 | 39.6245
16 | 1.5466 | 0.04076 | -0.015 | 37.9441
16.5 | 1.5728 | 0.04334 | -0.0131 | 36.2898
17 | 1.5963 | 0.0462 | -0.0112 | 34.5519
17.5 | 1.6217 | 0.04902 | -0.0096 | 33.0824
18 | 1.6426 | 0.05234 | -0.008 | 31.3833
18.5 | 1.6616 | 0.05591 | -0.0066 | 29.7192
19 | 1.677 | 0.06 | -0.0053 | 27.95
19.5 | 1.688 | 0.06467 | -0.0043 | 26.1017
20 | 1.6971 | 0.06968 | -0.0037 | 24.3556

## 111. Re 10M Mach 0.50 (1)
BIGFOIL.COM POLAR EXPORT
NACA66-518 a=0.8
NACA66-518 a=0.8 |  |  |  | Cl Max: | 1.446 | at alpha= | 7.5 | deg
JavaFoil+Calcfoil stall+Eppler ext transition |  |  |  | L/D Max: | 158.975 | at alpha= | 0.5 | deg
Re: | 10000000 |  |  | Cd Min: | 0.00401 | at alpha= | 0 | deg
Mach: | 0.5 |  |  | Cl=0 at alpha= | -4.0571 | deg
|  |  |  | @ Cl=0.1, Cd= | 0.0062304
|  |  |  | @ Cl=0.4, Cd= | 0.0047122
|  |  |  | @ Cl=0.6, Cd= | 0.0040337
alpha (deg) | Cl | Cd | Cm | Cl/Cd
-20 | -0.906 | 0.14872 | -0.035 | -6.093
-19.5 | -0.877 | 0.14492 | -0.035 | -6.049
-19 | -0.853 | 0.14367 | -0.037 | -5.934
-18.5 | -0.825 | 0.13623 | -0.038 | -6.055
-18 | -0.794 | 0.12972 | -0.038 | -6.125
-17.5 | -0.764 | 0.12766 | -0.037 | -5.983
-17 | -0.736 | 0.11874 | -0.038 | -6.2
-16.5 | -0.71 | 0.1204 | -0.04 | -5.894
-16 | -0.682 | 0.11215 | -0.041 | -6.081
-15.5 | -0.652 | 0.10752 | -0.04 | -6.067
-15 | -0.626 | 0.09784 | -0.043 | -6.401
-14.5 | -0.6 | 0.09037 | -0.046 | -6.642
-14 | -0.579 | 0.078 | -0.051 | -7.422
-13.5 | -0.619 | 0.02568 | -0.071 | -24.124
-13 | -0.509 | 0.08995 | -0.04 | -5.653
-12.5 | -0.481 | 0.08297 | -0.042 | -5.792
-12 | -0.454 | 0.07498 | -0.046 | -6.055
-11.5 | -0.434 | 0.06132 | -0.056 | -7.076
-11 | -0.462 | 0.01827 | -0.08 | -25.299
-10.5 | -0.436 | 0.01453 | -0.083 | -30.001
-10 | -0.338 | 0.06506 | -0.043 | -5.196
-9.5 | -0.31 | 0.06082 | -0.043 | -5.089
-9 | -0.282 | 0.05532 | -0.047 | -5.097
-8.5 | -0.464 | 0.01168 | -0.09 | -39.725
-8 | -0.462 | 0.01031 | -0.092 | -44.843
-7.5 | -0.429 | 0.00952 | -0.094 | -45.013
-7 | -0.381 | 0.00887 | -0.096 | -42.93
-6.5 | -0.325 | 0.00838 | -0.098 | -38.785
-6 | -0.264 | 0.008 | -0.1 | -32.942
-5.5 | -0.199 | 0.00725 | -0.101 | -27.426
-5 | -0.132 | 0.00693 | -0.103 | -18.985
-4.5 | -0.062 | 0.00702 | -0.104 | -8.899
-4 | 0.008 | 0.00678 | -0.106 | 1.165
-3.5 | 0.079 | 0.00614 | -0.108 | 12.898
-3 | 0.151 | 0.00645 | -0.109 | 23.456
-2.5 | 0.223 | 0.00625 | -0.111 | 35.708
-2 | 0.297 | 0.00616 | -0.112 | 48.122
-1.5 | 0.369 | 0.00485 | -0.114 | 76.007
-1 | 0.441 | 0.00453 | -0.115 | 97.312
-0.5 | 0.513 | 0.00437 | -0.117 | 117.327
0 | 0.579 | 0.00401 | -0.118 | 144.547
0.5 | 0.65 | 0.00409 | -0.12 | 158.975
1 | 0.718 | 0.00561 | -0.121 | 128.076
1.5 | 0.788 | 0.00615 | -0.122 | 128.1
2 | 0.857 | 0.0068 | -0.123 | 126.066
2.5 | 0.926 | 0.00747 | -0.125 | 124.054
3 | 0.996 | 0.00821 | -0.126 | 121.246
3.5 | 1.055 | 0.00886 | -0.127 | 119.136
4 | 1.12 | 0.00978 | -0.129 | 114.522
4.5 | 1.181 | 0.01288 | -0.13 | 91.668
5 | 1.241 | 0.01356 | -0.131 | 91.535
5.5 | 1.299 | 0.01422 | -0.132 | 91.296
6 | 1.351 | 0.01493 | -0.134 | 90.492
6.5 | 1.395 | 0.0158 | -0.135 | 88.326
7 | 1.428 | 0.01662 | -0.136 | 85.941
7.5 | 1.446 | 0.01764 | -0.137 | 81.97
8 | 1.437 | 0.01869 | -0.139 | 76.913
8.5 | 1.378 | 0.02026 | -0.14 | 68.021
9 | 1.035 | 0.02211 | -0.141 | 46.832
9.5 | 0.76 | 0.06591 | -0.066 | 11.526
10 | 0.948 | 0.02391 | -0.143 | 39.659
10.5 | 0.98 | 0.02578 | -0.145 | 38.015
11 | 1.01 | 0.02818 | -0.145 | 35.833
11.5 | 1.044 | 0.02728 | -0.147 | 38.253
12 | 1.074 | 0.02965 | -0.148 | 36.232
12.5 | 1.104 | 0.03244 | -0.149 | 34.027

## 112. Re 10M Mach 0.50 (2)
BIGFOIL.COM POLAR EXPORT
NACA66-518 a=0.8
NACA66-518 a=0.8 |  |  |  | Cl Max: | 1.3607 | at alpha= | 13 | deg
XFOIL ncrit=9 |  |  |  | L/D Max: | 242.053 | at alpha= | 2.5 | deg
Re: | 10000000 |  |  | Cd Min: | 0.16002 | at alpha= | 18 | deg
Mach: | 0.5 |  |  | Cl=0 at alpha= | -4.3674 | deg
|  |  |  | @ Cl=0.1, Cd= | 0.0061748
|  |  |  | @ Cl=0.4, Cd= | 0.005182
|  |  |  | @ Cl=0.6, Cd= | 0.0034453
alpha (deg) | Cl | Cd | Cm | Cl/Cd
-14.5 | -0.1971 | 0.10519 | -0.1456 | -1.8738
-14 | -0.2293 | 0.09157 | -0.1537 | -2.5041
-13.5 | -0.2407 | 0.08163 | -0.1598 | -2.9487
-13 | -0.2562 | 0.07121 | -0.166 | -3.5978
-12 | -0.3236 | 0.04551 | -0.1832 | -7.1105
-11.5 | -0.3585 | 0.03715 | -0.1857 | -9.6501
-11 | -0.395 | 0.03054 | -0.1838 | -12.9339
-10.5 | -0.4298 | 0.02495 | -0.1788 | -17.2265
-10 | -0.4609 | 0.01995 | -0.1715 | -23.1028
-9.5 | -0.4763 | 0.01565 | -0.1633 | -30.4345
-9 | -0.4623 | 0.01284 | -0.1563 | -36.0047
-8.5 | -0.4331 | 0.01106 | -0.1501 | -39.1591
-8 | -0.3982 | 0.00981 | -0.1443 | -40.5912
-7.5 | -0.3628 | 0.00886 | -0.1382 | -40.9481
-7 | -0.3281 | 0.00823 | -0.1314 | -39.8663
-6.5 | -0.2733 | 0.00773 | -0.1283 | -35.3558
-6 | -0.2125 | 0.00738 | -0.1265 | -28.794
-5.5 | -0.1493 | 0.00708 | -0.1253 | -21.0876
-5 | -0.084 | 0.0068 | -0.1248 | -12.3529
-4.5 | -0.0175 | 0.00657 | -0.1247 | -2.6636
-4 | 0.0485 | 0.00632 | -0.1248 | 7.6741
-3.5 | 0.1159 | 0.00613 | -0.1253 | 18.907
-3 | 0.1836 | 0.00595 | -0.126 | 30.8571
-2.5 | 0.2513 | 0.00579 | -0.1268 | 43.4024
-2 | 0.3191 | 0.00564 | -0.1277 | 56.578
-1.5 | 0.3836 | 0.00534 | -0.1282 | 71.8352
-1 | 0.4438 | 0.00476 | -0.1282 | 93.2353
0 | 0.5661 | 0.00345 | -0.1287 | 164.087
0.5 | 0.6379 | 0.00344 | -0.1304 | 185.436
1 | 0.7082 | 0.00349 | -0.1318 | 202.9226
1.5 | 0.776 | 0.00356 | -0.1327 | 217.9775
2 | 0.8453 | 0.00361 | -0.1337 | 234.1551
2.5 | 0.9077 | 0.00375 | -0.1332 | 242.0533
3 | 0.9128 | 0.00439 | -0.1209 | 207.9271
3.5 | 0.8822 | 0.00611 | -0.1028 | 144.3863
4 | 0.8551 | 0.00829 | -0.0866 | 103.1484
5 | 0.8372 | 0.01288 | -0.0631 | 65
5.5 | 0.843 | 0.01518 | -0.0547 | 55.5336
6 | 0.8516 | 0.01756 | -0.047 | 48.4966
6.5 | 0.8667 | 0.01987 | -0.0406 | 43.6185
7 | 0.9002 | 0.02155 | -0.0366 | 41.7726
7.5 | 0.9442 | 0.02292 | -0.034 | 41.1955
8 | 0.9904 | 0.02423 | -0.0316 | 40.8749
8.5 | 1.0346 | 0.02573 | -0.029 | 40.2099
9 | 1.0794 | 0.02723 | -0.0263 | 39.6401
9.5 | 1.1229 | 0.02893 | -0.0235 | 38.8144
10 | 1.1677 | 0.0306 | -0.0207 | 38.1601
10.5 | 1.2066 | 0.0327 | -0.0173 | 36.8991
11 | 1.2498 | 0.03466 | -0.0142 | 36.0589
11.5 | 1.2866 | 0.03715 | -0.0107 | 34.6326
12 | 1.32 | 0.03997 | -0.0069 | 33.0248
12.5 | 1.3473 | 0.04338 | -0.0028 | 31.0581
13 | 1.3607 | 0.04797 | 0.0015 | 28.3656
13.5 | 1.3533 | 0.05444 | 0.0058 | 24.8586
14 | 1.3336 | 0.06235 | 0.009 | 21.3889
14.5 | 1.3068 | 0.07163 | 0.0105 | 18.2438
15 | 1.2779 | 0.08209 | 0.0099 | 15.5671
15.5 | 1.2472 | 0.09374 | 0.007 | 13.3049
16 | 1.2181 | 0.10608 | 0.0021 | 11.4828
16.5 | 1.1885 | 0.11934 | -0.0047 | 9.9589
17.5 | 1.1405 | 0.14611 | -0.0211 | 7.8058
18 | 1.1183 | 0.16002 | -0.0304 | 6.9885

## 113. Re 12M Mach 0.00 (1)
BIGFOIL.COM POLAR EXPORT
NACA66-518 a=0.8
NACA66-518 a=0.8 |  |  |  | Cl Max: | 1.647 | at alpha= | 13 | deg
JavaFoil+Calcfoil stall+Eppler ext transition |  |  |  | L/D Max: | 125.459 | at alpha= | 3 | deg
Re: | 12000000 |  |  | Cd Min: | 0.00445 | at alpha= | -0.5 | deg
Mach: | 0 |  |  | Cl=0 at alpha= | -4.0564 | deg
|  |  |  | @ Cl=0.1, Cd= | 0.00585
|  |  |  | @ Cl=0.4, Cd= | 0.0045352
|  |  |  | @ Cl=0.6, Cd= | 0.0051961
alpha (deg) | Cl | Cd | Cm | Cl/Cd
-20 | -0.749 | 0.15853 | -0.027 | -4.726
-19.5 | -0.764 | 0.14869 | -0.028 | -5.141
-19 | -0.778 | 0.14123 | -0.03 | -5.508
-18.5 | -0.79 | 0.13411 | -0.031 | -5.888
-18 | -0.8 | 0.12669 | -0.032 | -6.315
-17.5 | -0.806 | 0.12312 | -0.032 | -6.545
-17 | -0.812 | 0.11586 | -0.033 | -7.009
-16.5 | -0.816 | 0.10944 | -0.035 | -7.451
-16 | -0.817 | 0.10184 | -0.036 | -8.025
-15.5 | -0.818 | 0.09353 | -0.039 | -8.745
-15 | -0.946 | 0.01783 | -0.06 | -53.059
-14.5 | -0.909 | 0.02591 | -0.059 | -35.085
-14 | -0.925 | 0.01521 | -0.063 | -60.809
-13.5 | -0.909 | 0.01399 | -0.065 | -64.951
-13 | -0.884 | 0.01282 | -0.066 | -68.95
-12.5 | -0.857 | 0.01175 | -0.068 | -72.885
-12 | -0.825 | 0.01101 | -0.07 | -74.934
-11.5 | -0.79 | 0.01034 | -0.071 | -76.338
-11 | -0.751 | 0.00975 | -0.073 | -77.106
-10.5 | -0.71 | 0.00936 | -0.074 | -75.831
-10 | -0.666 | 0.00891 | -0.076 | -74.669
-9.5 | -0.619 | 0.00855 | -0.077 | -72.354
-9 | -0.57 | 0.00816 | -0.079 | -69.844
-8.5 | -0.519 | 0.0079 | -0.08 | -65.662
-8 | -0.466 | 0.00706 | -0.082 | -65.982
-7.5 | -0.412 | 0.00744 | -0.083 | -55.392
-7 | -0.355 | 0.0072 | -0.085 | -49.257
-6.5 | -0.297 | 0.00697 | -0.086 | -42.554
-6 | -0.237 | 0.00669 | -0.087 | -35.464
-5.5 | -0.177 | 0.00647 | -0.089 | -27.393
-5 | -0.116 | 0.00638 | -0.09 | -18.226
-4.5 | -0.055 | 0.00619 | -0.091 | -8.875
-4 | 0.007 | 0.00602 | -0.093 | 1.148
-3.5 | 0.069 | 0.00593 | -0.094 | 11.648
-3 | 0.131 | 0.00577 | -0.095 | 22.769
-2.5 | 0.194 | 0.00565 | -0.097 | 34.294
-2 | 0.257 | 0.00483 | -0.098 | 53.231
-1.5 | 0.319 | 0.0047 | -0.1 | 67.891
-1 | 0.382 | 0.00457 | -0.101 | 83.557
-0.5 | 0.444 | 0.00445 | -0.102 | 99.735
0 | 0.503 | 0.00514 | -0.103 | 97.976
0.5 | 0.564 | 0.00496 | -0.104 | 113.806
1 | 0.625 | 0.00536 | -0.105 | 116.648
1.5 | 0.686 | 0.00571 | -0.106 | 120.239
2 | 0.747 | 0.00613 | -0.107 | 121.833
2.5 | 0.807 | 0.00652 | -0.109 | 123.882
3 | 0.868 | 0.00692 | -0.11 | 125.459
3.5 | 0.923 | 0.00742 | -0.111 | 124.373
4 | 0.981 | 0.00795 | -0.112 | 123.344
4.5 | 1.038 | 0.00842 | -0.113 | 123.181
5 | 1.093 | 0.01034 | -0.114 | 105.705
5.5 | 1.148 | 0.01079 | -0.116 | 106.434
6 | 1.202 | 0.01119 | -0.117 | 107.424
6.5 | 1.253 | 0.01163 | -0.118 | 107.77
7 | 1.303 | 0.01208 | -0.119 | 107.816
7.5 | 1.35 | 0.01255 | -0.12 | 107.541
8 | 1.394 | 0.01303 | -0.121 | 106.99
8.5 | 1.436 | 0.01353 | -0.122 | 106.174
9 | 1.475 | 0.01408 | -0.123 | 104.743
9.5 | 1.511 | 0.01463 | -0.124 | 103.28
10 | 1.543 | 0.01532 | -0.125 | 100.715
10.5 | 1.571 | 0.01592 | -0.126 | 98.727
11 | 1.596 | 0.01663 | -0.127 | 95.997
11.5 | 1.617 | 0.01733 | -0.128 | 93.32
12 | 1.634 | 0.01815 | -0.129 | 90.012
12.5 | 1.643 | 0.0189 | -0.13 | 86.929
13 | 1.647 | 0.01982 | -0.131 | 83.078
13.5 | 1.645 | 0.02064 | -0.132 | 79.701
14 | 1.639 | 0.02158 | -0.133 | 75.943
14.5 | 1.628 | 0.0225 | -0.134 | 72.359
15 | 1.614 | 0.02355 | -0.135 | 68.527
15.5 | 1.595 | 0.02466 | -0.136 | 64.684
16 | 1.572 | 0.02608 | -0.136 | 60.294
16.5 | 1.547 | 0.02747 | -0.137 | 56.301
17 | 1.518 | 0.0287 | -0.138 | 52.889
17.5 | 1.482 | 0.03017 | -0.139 | 49.105
18 | 1.443 | 0.03171 | -0.139 | 45.507

## 114. Re 12M Mach 0.00 (2)
BIGFOIL.COM POLAR EXPORT
NACA66-518 a=0.8
NACA66-518 a=0.8 |  |  |  | Cl Max: | 1.716 | at alpha= | 19.5 | deg
XFOIL ncrit=9 |  |  |  | L/D Max: | 215.465 | at alpha= | 2 | deg
Re: | 12000000 |  |  | Cd Min: | 0.04915 | at alpha= | 19.5 | deg
Mach: | 0 |  |  | Cl=0 at alpha= | -4.2457 | deg
|  |  |  | @ Cl=0.1, Cd= | 0.0054879
|  |  |  | @ Cl=0.4, Cd= | 0.0042106
|  |  |  | @ Cl=0.6, Cd= | 0.0031194
alpha (deg) | Cl | Cd | Cm | Cl/Cd
-20 | -1.3433 | 0.02364 | -0.1269 | -56.8232
-19.5 | -1.3208 | 0.022 | -0.1254 | -60.0364
-19 | -1.2974 | 0.02046 | -0.1238 | -63.4115
-18.5 | -1.2756 | 0.01895 | -0.1218 | -67.314
-18 | -1.2481 | 0.01774 | -0.12 | -70.3551
-17.5 | -1.2174 | 0.01673 | -0.1184 | -72.7675
-17 | -1.1859 | 0.01578 | -0.1168 | -75.1521
-16.5 | -1.1522 | 0.01493 | -0.1153 | -77.1735
-16 | -1.1178 | 0.01415 | -0.1137 | -78.9965
-15.5 | -1.0827 | 0.01339 | -0.1121 | -80.8588
-15 | -1.047 | 0.0127 | -0.1104 | -82.4409
-14.5 | -1.0094 | 0.01211 | -0.1088 | -83.3526
-14 | -0.9722 | 0.01153 | -0.1071 | -84.3192
-13.5 | -0.9375 | 0.01091 | -0.1048 | -85.9303
-13 | -0.9027 | 0.01033 | -0.1022 | -87.3863
-12.5 | -0.8699 | 0.00983 | -0.099 | -88.4944
-12 | -0.833 | 0.00951 | -0.0963 | -87.592
-11 | -0.7394 | 0.00877 | -0.0947 | -84.3101
-10.5 | -0.6894 | 0.00846 | -0.0945 | -81.4894
-10 | -0.638 | 0.00817 | -0.0945 | -78.0906
-9.5 | -0.5858 | 0.00791 | -0.0946 | -74.0582
-9 | -0.5325 | 0.00767 | -0.0949 | -69.4263
-8.5 | -0.4783 | 0.00745 | -0.0953 | -64.2013
-8 | -0.424 | 0.00717 | -0.0958 | -59.1353
-7.5 | -0.3692 | 0.00691 | -0.0963 | -53.4298
-7 | -0.3136 | 0.00668 | -0.097 | -46.9461
-6.5 | -0.2575 | 0.00646 | -0.0978 | -39.8607
-6 | -0.2008 | 0.00629 | -0.0987 | -31.9237
-5.5 | -0.1437 | 0.00613 | -0.0996 | -23.4421
-5 | -0.0867 | 0.00595 | -0.1005 | -14.5714
-4.5 | -0.0294 | 0.0058 | -0.1015 | -5.069
-4 | 0.0284 | 0.00567 | -0.1026 | 5.0088
-3.5 | 0.0866 | 0.00552 | -0.1037 | 15.6884
-3 | 0.1451 | 0.00538 | -0.1049 | 26.9703
-2.5 | 0.2037 | 0.00524 | -0.1061 | 38.874
-2 | 0.2617 | 0.00505 | -0.1072 | 51.8218
-1.5 | 0.3179 | 0.00477 | -0.1081 | 66.6457
-1 | 0.3731 | 0.0044 | -0.1088 | 84.7955
-0.5 | 0.4299 | 0.004 | -0.1099 | 107.475
0 | 0.484 | 0.0032 | -0.1107 | 151.25
0.5 | 0.5425 | 0.0031 | -0.112 | 175
1 | 0.6019 | 0.00312 | -0.1133 | 192.9167
1.5 | 0.6615 | 0.00317 | -0.1147 | 208.6751
2 | 0.7175 | 0.00333 | -0.1154 | 215.4655
2.5 | 0.7418 | 0.00446 | -0.1097 | 166.3229
3 | 0.7512 | 0.00537 | -0.1008 | 139.8883
5 | 0.8056 | 0.00917 | -0.0712 | 87.8517
5.5 | 0.8298 | 0.01018 | -0.0665 | 81.5128
6.5 | 0.8837 | 0.01222 | -0.0584 | 72.3159
7 | 0.9196 | 0.01301 | -0.056 | 70.6841
7.5 | 0.9586 | 0.01371 | -0.0543 | 69.9198
8 | 0.9974 | 0.01445 | -0.0525 | 69.0242
8.5 | 1.0374 | 0.01517 | -0.051 | 68.385
9 | 1.0739 | 0.01604 | -0.0491 | 66.9514
9.5 | 1.1126 | 0.01684 | -0.0476 | 66.0689
10 | 1.1494 | 0.01775 | -0.0459 | 64.7549
10.5 | 1.187 | 0.01866 | -0.0443 | 63.612
11 | 1.2218 | 0.01972 | -0.0425 | 61.9574
11.5 | 1.2586 | 0.02072 | -0.041 | 60.7432
12 | 1.2953 | 0.02174 | -0.0396 | 59.5814
12.5 | 1.3291 | 0.02294 | -0.038 | 57.9381
13 | 1.3634 | 0.02412 | -0.0364 | 56.5257
13.5 | 1.3947 | 0.02553 | -0.0347 | 54.6298
14.5 | 1.4585 | 0.02837 | -0.0316 | 51.4099
15 | 1.491 | 0.02975 | -0.0303 | 50.1176
15.5 | 1.52 | 0.03145 | -0.0287 | 48.3307
16 | 1.5492 | 0.03314 | -0.0272 | 46.7471
16.5 | 1.5745 | 0.03516 | -0.0256 | 44.781
17 | 1.6018 | 0.03706 | -0.0242 | 43.2218
17.5 | 1.6255 | 0.0393 | -0.0227 | 41.3613
18 | 1.6527 | 0.04131 | -0.0216 | 40.0073
18.5 | 1.6747 | 0.04377 | -0.0203 | 38.2614
19 | 1.6984 | 0.04616 | -0.0193 | 36.7938
19.5 | 1.716 | 0.04915 | -0.0181 | 34.9135

## 115. Re 12M Mach 0.10 (1)
BIGFOIL.COM POLAR EXPORT
NACA66-518 a=0.8
NACA66-518 a=0.8 |  |  |  | Cl Max: | 1.636 | at alpha= | 12.5 | deg
JavaFoil+Calcfoil stall+Eppler ext transition |  |  |  | L/D Max: | 125.499 | at alpha= | 3 | deg
Re: | 12000000 |  |  | Cd Min: | 0.00405 | at alpha= | -0.5 | deg
Mach: | 0.1 |  |  | Cl=0 at alpha= | -4.0564 | deg
|  |  |  | @ Cl=0.1, Cd= | 0.0058462
|  |  |  | @ Cl=0.4, Cd= | 0.0044603
|  |  |  | @ Cl=0.6, Cd= | 0.0051902
alpha (deg) | Cl | Cd | Cm | Cl/Cd
-19 | -0.74 | 0.14481 | -0.029 | -5.109
-18.5 | -0.755 | 0.13719 | -0.03 | -5.502
-18 | -0.767 | 0.13202 | -0.03 | -5.811
-17.5 | -0.778 | 0.12593 | -0.031 | -6.178
-17 | -0.787 | 0.11904 | -0.032 | -6.609
-16.5 | -0.794 | 0.11179 | -0.034 | -7.099
-16 | -0.798 | 0.1047 | -0.035 | -7.621
-15.5 | -0.799 | 0.09796 | -0.037 | -8.16
-15 | -0.804 | 0.08609 | -0.041 | -9.335
-14.5 | -0.814 | 0.06868 | -0.048 | -11.855
-14 | -0.915 | 0.01562 | -0.063 | -58.606
-13.5 | -0.901 | 0.01442 | -0.065 | -62.45
-13 | -0.878 | 0.01319 | -0.067 | -66.578
-12.5 | -0.853 | 0.01193 | -0.068 | -71.447
-12 | -0.822 | 0.01117 | -0.07 | -73.595
-11.5 | -0.788 | 0.01049 | -0.071 | -75.081
-11 | -0.75 | 0.0099 | -0.073 | -75.795
-10.5 | -0.71 | 0.00945 | -0.074 | -75.096
-10 | -0.666 | 0.00901 | -0.076 | -73.905
-9.5 | -0.62 | 0.0086 | -0.077 | -72.075
-9 | -0.571 | 0.00826 | -0.079 | -69.103
-8.5 | -0.52 | 0.00793 | -0.08 | -65.557
-8 | -0.467 | 0.00764 | -0.082 | -61.17
-7.5 | -0.414 | 0.00754 | -0.084 | -54.869
-7 | -0.356 | 0.00725 | -0.085 | -49.158
-6.5 | -0.298 | 0.00704 | -0.086 | -42.33
-6 | -0.238 | 0.00676 | -0.088 | -35.254
-5.5 | -0.178 | 0.00657 | -0.089 | -27.101
-5 | -0.117 | 0.00639 | -0.091 | -18.292
-4.5 | -0.055 | 0.00625 | -0.092 | -8.822
-4 | 0.007 | 0.00599 | -0.093 | 1.159
-3.5 | 0.069 | 0.00592 | -0.095 | 11.725
-3 | 0.132 | 0.00577 | -0.096 | 22.87
-2.5 | 0.195 | 0.00565 | -0.097 | 34.431
-2 | 0.258 | 0.0049 | -0.099 | 52.672
-1.5 | 0.321 | 0.00468 | -0.1 | 68.58
-1 | 0.384 | 0.0046 | -0.101 | 83.372
-0.5 | 0.447 | 0.00405 | -0.103 | 110.218
0 | 0.506 | 0.00513 | -0.103 | 98.502
0.5 | 0.567 | 0.00499 | -0.104 | 113.526
1 | 0.628 | 0.00536 | -0.106 | 117.149
1.5 | 0.689 | 0.00571 | -0.107 | 120.687
2 | 0.75 | 0.00617 | -0.108 | 121.71
2.5 | 0.811 | 0.00656 | -0.109 | 123.714
3 | 0.872 | 0.00695 | -0.11 | 125.499
3.5 | 0.927 | 0.00748 | -0.112 | 123.963
4 | 0.985 | 0.00802 | -0.113 | 122.798
4.5 | 1.042 | 0.01003 | -0.114 | 103.876
5 | 1.098 | 0.01043 | -0.115 | 105.295
5.5 | 1.153 | 0.01086 | -0.116 | 106.24
6 | 1.207 | 0.01131 | -0.117 | 106.802
6.5 | 1.259 | 0.01172 | -0.118 | 107.445
7 | 1.308 | 0.0122 | -0.12 | 107.227
7.5 | 1.355 | 0.01265 | -0.121 | 107.084
8 | 1.399 | 0.01315 | -0.122 | 106.39
8.5 | 1.441 | 0.01369 | -0.123 | 105.266
9 | 1.479 | 0.01423 | -0.124 | 103.896
9.5 | 1.514 | 0.01484 | -0.125 | 101.985
10 | 1.545 | 0.01543 | -0.126 | 100.132
10.5 | 1.572 | 0.01617 | -0.127 | 97.217
11 | 1.595 | 0.01688 | -0.128 | 94.499
11.5 | 1.614 | 0.01756 | -0.129 | 91.953
12 | 1.629 | 0.01853 | -0.13 | 87.92
12.5 | 1.636 | 0.01933 | -0.131 | 84.64
13 | 1.636 | 0.0201 | -0.132 | 81.397
13.5 | 1.631 | 0.02099 | -0.133 | 77.703
14 | 1.621 | 0.02205 | -0.134 | 73.544
14.5 | 1.607 | 0.02296 | -0.135 | 69.975
15 | 1.588 | 0.024 | -0.135 | 66.154
15.5 | 1.564 | 0.0255 | -0.136 | 61.328
16 | 1.536 | 0.02679 | -0.137 | 57.345
16.5 | 1.505 | 0.02816 | -0.138 | 53.468
17 | 1.471 | 0.02979 | -0.138 | 49.387
17.5 | 1.429 | 0.0313 | -0.139 | 45.663

## 116. Re 12M Mach 0.10 (2)
BIGFOIL.COM POLAR EXPORT
NACA66-518 a=0.8
NACA66-518 a=0.8 |  |  |  | Cl Max: | 1.7358 | at alpha= | 20 | deg
XFOIL ncrit=9 |  |  |  | L/D Max: | 217.56 | at alpha= | 2 | deg
Re: | 12000000 |  |  | Cd Min: | 0.05397 | at alpha= | 20 | deg
Mach: | 0.1 |  |  | Cl=0 at alpha= | -4.2483 | deg
|  |  |  | @ Cl=0.1, Cd= | 0.0055002
|  |  |  | @ Cl=0.4, Cd= | 0.0042344
|  |  |  | @ Cl=0.6, Cd= | 0.0031272
alpha (deg) | Cl | Cd | Cm | Cl/Cd
-20 | -1.3342 | 0.0254 | -0.132 | -52.5276
-19.5 | -1.3191 | 0.02318 | -0.13 | -56.9068
-19 | -1.2956 | 0.02152 | -0.1284 | -60.2045
-18.5 | -1.2719 | 0.02 | -0.1265 | -63.595
-18 | -1.2485 | 0.01851 | -0.1243 | -67.45
-17.5 | -1.2197 | 0.01734 | -0.1224 | -70.3403
-17 | -1.1891 | 0.0163 | -0.1205 | -72.9509
-16.5 | -1.1552 | 0.01539 | -0.1188 | -75.0617
-16 | -1.1204 | 0.01457 | -0.1171 | -76.8977
-15.5 | -1.0853 | 0.01376 | -0.1153 | -78.8735
-15 | -1.0494 | 0.01303 | -0.1135 | -80.5372
-14.5 | -1.011 | 0.01241 | -0.1119 | -81.4666
-14 | -0.9735 | 0.01178 | -0.1101 | -82.6401
-13.5 | -0.9375 | 0.01116 | -0.1078 | -84.0054
-13 | -0.9021 | 0.01054 | -0.1053 | -85.5882
-12.5 | -0.8678 | 0.00999 | -0.1023 | -86.8669
-12 | -0.8347 | 0.00962 | -0.0987 | -86.7672
-11.5 | -0.7904 | 0.00924 | -0.0973 | -85.5411
-11 | -0.7427 | 0.00886 | -0.0964 | -83.8262
-10.5 | -0.6927 | 0.00853 | -0.096 | -81.2075
-10 | -0.6413 | 0.00824 | -0.0958 | -77.8277
-9.5 | -0.5889 | 0.00796 | -0.0958 | -73.9824
-9 | -0.5354 | 0.00772 | -0.096 | -69.3523
-8 | -0.4261 | 0.00722 | -0.0968 | -59.0166
-7.5 | -0.3711 | 0.00694 | -0.0972 | -53.4726
-7 | -0.3151 | 0.0067 | -0.0978 | -47.0299
-6.5 | -0.2587 | 0.00649 | -0.0986 | -39.8613
-6 | -0.2017 | 0.00631 | -0.0994 | -31.9651
-5 | -0.0869 | 0.00597 | -0.1012 | -14.5561
-4.5 | -0.0293 | 0.00582 | -0.1022 | -5.0344
-4 | 0.0289 | 0.00568 | -0.1032 | 5.088
-3.5 | 0.0875 | 0.00553 | -0.1044 | 15.8228
-3 | 0.1463 | 0.00539 | -0.1056 | 27.1429
-2.5 | 0.2052 | 0.00525 | -0.1068 | 39.0857
-2 | 0.2637 | 0.00507 | -0.1079 | 52.0118
-1.5 | 0.3201 | 0.00478 | -0.1087 | 66.9665
-1 | 0.3755 | 0.00441 | -0.1095 | 85.1474
-0.5 | 0.4327 | 0.004 | -0.1106 | 108.175
0.5 | 0.5459 | 0.0031 | -0.1126 | 176.0968
1 | 0.6056 | 0.00313 | -0.114 | 193.4824
1.5 | 0.6656 | 0.00318 | -0.1154 | 209.3082
2 | 0.7223 | 0.00332 | -0.1162 | 217.5602
2.5 | 0.7473 | 0.00441 | -0.1105 | 169.4558
3 | 0.7524 | 0.00534 | -0.1006 | 140.8989
3.5 | 0.7623 | 0.00612 | -0.0919 | 124.5588
4 | 0.7737 | 0.0071 | -0.0839 | 108.9718
4.5 | 0.7884 | 0.00816 | -0.077 | 96.6176
5 | 0.8044 | 0.00932 | -0.0705 | 86.309
5.5 | 0.8298 | 0.01031 | -0.066 | 80.485
6.5 | 0.8826 | 0.01244 | -0.0576 | 70.9486
7 | 0.9197 | 0.01321 | -0.0554 | 69.6215
7.5 | 0.9575 | 0.01398 | -0.0534 | 68.4907
8 | 0.9978 | 0.01469 | -0.0518 | 67.9238
8.5 | 1.036 | 0.01551 | -0.05 | 66.7956
9 | 1.0747 | 0.01633 | -0.0483 | 65.8114
9.5 | 1.1128 | 0.01719 | -0.0466 | 64.7353
10 | 1.1505 | 0.0181 | -0.0449 | 63.5635
10.5 | 1.1886 | 0.01901 | -0.0434 | 62.525
11 | 1.2228 | 0.02014 | -0.0414 | 60.715
11.5 | 1.2609 | 0.02111 | -0.04 | 59.73
12.5 | 1.3318 | 0.02341 | -0.0369 | 56.8902
13 | 1.3635 | 0.02479 | -0.0349 | 55.002
13.5 | 1.3973 | 0.0261 | -0.0334 | 53.5364
14 | 1.4294 | 0.02756 | -0.0317 | 51.865
14.5 | 1.4617 | 0.02901 | -0.0302 | 50.3861
15 | 1.493 | 0.03056 | -0.0286 | 48.8547
15.5 | 1.523 | 0.03226 | -0.0271 | 47.2102
16 | 1.5508 | 0.03412 | -0.0254 | 45.4513
16.5 | 1.577 | 0.03614 | -0.0238 | 43.6359
17 | 1.6026 | 0.03828 | -0.0222 | 41.8652
17.5 | 1.6294 | 0.04036 | -0.0209 | 40.3717
18 | 1.6531 | 0.04277 | -0.0195 | 38.6509
18.5 | 1.6785 | 0.04504 | -0.0184 | 37.2669
19 | 1.6978 | 0.04794 | -0.017 | 35.4151
19.5 | 1.7148 | 0.05112 | -0.0158 | 33.5446
20 | 1.7358 | 0.05397 | -0.0149 | 32.1623

## 117. Re 12M Mach 0.25 (1)
BIGFOIL.COM POLAR EXPORT
NACA66-518 a=0.8
NACA66-518 a=0.8 |  |  |  | Cl Max: | 1.583 | at alpha= | 11.5 | deg
JavaFoil+Calcfoil stall+Eppler ext transition |  |  |  | L/D Max: | 124.604 | at alpha= | 3 | deg
Re: | 12000000 |  |  | Cd Min: | 0.00388 | at alpha= | -0.5 | deg
Mach: | 0.25 |  |  | Cl=0 at alpha= | -4.0547 | deg
|  |  |  | @ Cl=0.1, Cd= | 0.005952
|  |  |  | @ Cl=0.4, Cd= | 0.0042612
|  |  |  | @ Cl=0.6, Cd= | 0.0051943
alpha (deg) | Cl | Cd | Cm | Cl/Cd
-18.5 | -0.446 | 0.16244 | -0.027 | -2.744
-18 | -0.493 | 0.15228 | -0.028 | -3.239
-17.5 | -0.537 | 0.14395 | -0.029 | -3.731
-17 | -0.577 | 0.13225 | -0.03 | -4.363
-16.5 | -0.612 | 0.12519 | -0.031 | -4.891
-16 | -0.643 | 0.11731 | -0.032 | -5.479
-15.5 | -0.668 | 0.10915 | -0.033 | -6.119
-15 | -0.687 | 0.10346 | -0.034 | -6.642
-14.5 | -0.702 | 0.09613 | -0.036 | -7.308
-14 | -0.712 | 0.08847 | -0.039 | -8.048
-13.5 | -0.837 | 0.01711 | -0.066 | -48.903
-13 | -0.826 | 0.01595 | -0.067 | -51.748
-12.5 | -0.811 | 0.01424 | -0.069 | -56.998
-12 | -0.794 | 0.01266 | -0.071 | -62.704
-11.5 | -0.769 | 0.0116 | -0.073 | -66.342
-11 | -0.74 | 0.01072 | -0.075 | -68.994
-10.5 | -0.705 | 0.01012 | -0.076 | -69.663
-10 | -0.666 | 0.00954 | -0.078 | -69.737
-9.5 | -0.623 | 0.00909 | -0.079 | -68.516
-9 | -0.576 | 0.00868 | -0.081 | -66.366
-8.5 | -0.526 | 0.00828 | -0.082 | -63.595
-8 | -0.474 | 0.00791 | -0.084 | -59.953
-7.5 | -0.419 | 0.00758 | -0.086 | -55.309
-7 | -0.363 | 0.00682 | -0.087 | -53.171
-6.5 | -0.305 | 0.0072 | -0.089 | -42.349
-6 | -0.244 | 0.00693 | -0.09 | -35.222
-5.5 | -0.182 | 0.00673 | -0.092 | -27.089
-5 | -0.12 | 0.00651 | -0.093 | -18.402
-4.5 | -0.057 | 0.00636 | -0.094 | -8.905
-4 | 0.007 | 0.00612 | -0.096 | 1.167
-3.5 | 0.071 | 0.00601 | -0.097 | 11.858
-3 | 0.136 | 0.00588 | -0.099 | 23.059
-2.5 | 0.2 | 0.00575 | -0.1 | 34.814
-2 | 0.265 | 0.00497 | -0.101 | 53.442
-1.5 | 0.33 | 0.00474 | -0.103 | 69.575
-1 | 0.394 | 0.0043 | -0.104 | 91.798
-0.5 | 0.459 | 0.00388 | -0.105 | 118.302
0 | 0.519 | 0.00519 | -0.106 | 99.93
0.5 | 0.582 | 0.00508 | -0.107 | 114.472
1 | 0.645 | 0.00548 | -0.108 | 117.644
1.5 | 0.708 | 0.00585 | -0.11 | 120.982
2 | 0.77 | 0.00634 | -0.111 | 121.398
2.5 | 0.833 | 0.00677 | -0.112 | 122.909
3 | 0.895 | 0.00718 | -0.113 | 124.604
3.5 | 0.951 | 0.00776 | -0.114 | 122.639
4 | 1.01 | 0.00833 | -0.116 | 121.27
4.5 | 1.068 | 0.01044 | -0.117 | 102.31
5 | 1.125 | 0.01088 | -0.118 | 103.469
5.5 | 1.182 | 0.01134 | -0.119 | 104.235
6 | 1.236 | 0.01182 | -0.12 | 104.609
6.5 | 1.287 | 0.01228 | -0.121 | 104.864
7 | 1.336 | 0.01283 | -0.123 | 104.113
7.5 | 1.382 | 0.01334 | -0.124 | 103.556
8 | 1.424 | 0.01389 | -0.125 | 102.478
8.5 | 1.462 | 0.01446 | -0.126 | 101.078
9 | 1.496 | 0.01509 | -0.127 | 99.089
9.5 | 1.525 | 0.01581 | -0.128 | 96.461
10 | 1.548 | 0.01695 | -0.129 | 91.3
10.5 | 1.566 | 0.01737 | -0.13 | 90.135
11 | 1.577 | 0.01824 | -0.131 | 86.48
11.5 | 1.583 | 0.01907 | -0.132 | 82.986
12 | 1.581 | 0.02013 | -0.133 | 78.544
12.5 | 1.567 | 0.02113 | -0.134 | 74.161
13 | 1.542 | 0.02225 | -0.135 | 69.319
13.5 | 1.509 | 0.02345 | -0.136 | 64.354
14 | 1.468 | 0.02466 | -0.137 | 59.528
14.5 | 1.418 | 0.02612 | -0.138 | 54.264
15 | 1.36 | 0.02766 | -0.139 | 49.162
15.5 | 1.295 | 0.02914 | -0.139 | 44.435
16 | 1.222 | 0.03175 | -0.14 | 38.481
16.5 | 1.135 | 0.03712 | -0.139 | 30.572

## 118. Re 12M Mach 0.25 (2)
BIGFOIL.COM POLAR EXPORT
NACA66-518 a=0.8
NACA66-518 a=0.8 |  |  |  | Cl Max: | 1.7226 | at alpha= | 20 | deg
XFOIL ncrit=9 |  |  |  | L/D Max: | 226.667 | at alpha= | 2 | deg
Re: | 12000000 |  |  | Cd Min: | 0.06703 | at alpha= | 20 | deg
Mach: | 0.25 |  |  | Cl=0 at alpha= | -4.2637 | deg
|  |  |  | @ Cl=0.1, Cd= | 0.0055712
|  |  |  | @ Cl=0.4, Cd= | 0.0043334
|  |  |  | @ Cl=0.6, Cd= | 0.0031474
alpha (deg) | Cl | Cd | Cm | Cl/Cd
-20 | -1.1353 | 0.04912 | -0.1521 | -23.1128
-19.5 | -1.1542 | 0.04191 | -0.1543 | -27.54
-19 | -1.1688 | 0.03587 | -0.1546 | -32.5843
-18.5 | -1.1781 | 0.03101 | -0.1533 | -37.991
-18 | -1.1932 | 0.02638 | -0.1503 | -45.2312
-17.5 | -1.2069 | 0.02238 | -0.1461 | -53.9276
-17 | -1.1908 | 0.0202 | -0.1427 | -58.9505
-16.5 | -1.1633 | 0.01861 | -0.1397 | -62.5094
-15.5 | -1.0948 | 0.01623 | -0.1344 | -67.4553
-15 | -1.0587 | 0.01521 | -0.1317 | -69.6055
-14.5 | -1.0182 | 0.01436 | -0.1294 | -70.9053
-14 | -0.9799 | 0.01349 | -0.1268 | -72.639
-13.5 | -0.9397 | 0.01273 | -0.1243 | -73.8178
-13 | -0.9012 | 0.0119 | -0.1216 | -75.7311
-12.5 | -0.8645 | 0.0111 | -0.1184 | -77.8829
-12 | -0.8254 | 0.01046 | -0.1155 | -78.9101
-11.5 | -0.7878 | 0.00985 | -0.112 | -79.9797
-11 | -0.7533 | 0.00938 | -0.1077 | -80.3092
-10.5 | -0.7074 | 0.009 | -0.1055 | -78.6
-10 | -0.6566 | 0.00864 | -0.1042 | -75.9954
-9.5 | -0.604 | 0.0083 | -0.1033 | -72.7711
-9 | -0.5496 | 0.00799 | -0.1027 | -68.786
-8.5 | -0.4938 | 0.0077 | -0.1025 | -64.1299
-8 | -0.4369 | 0.00744 | -0.1025 | -58.7231
-7.5 | -0.3803 | 0.00714 | -0.1025 | -53.2633
-7 | -0.3231 | 0.00687 | -0.1027 | -47.0306
-6.5 | -0.2651 | 0.00663 | -0.1031 | -39.9849
-6 | -0.2065 | 0.00642 | -0.1037 | -32.1651
-5.5 | -0.1473 | 0.00625 | -0.1044 | -23.568
-5 | -0.0879 | 0.00608 | -0.1052 | -14.4572
-4.5 | -0.0285 | 0.00591 | -0.106 | -4.8223
-4 | 0.0318 | 0.00574 | -0.107 | 5.5401
-3.5 | 0.0924 | 0.00559 | -0.1081 | 16.5295
-3 | 0.1529 | 0.00544 | -0.1093 | 28.1066
-2.5 | 0.2137 | 0.0053 | -0.1105 | 40.3208
-2 | 0.2742 | 0.00514 | -0.1116 | 53.3463
-1.5 | 0.3324 | 0.00485 | -0.1125 | 68.5361
-1 | 0.3888 | 0.00446 | -0.1131 | 87.1749
0 | 0.5029 | 0.00317 | -0.1149 | 158.6435
0.5 | 0.5644 | 0.00313 | -0.1163 | 180.3195
1 | 0.6258 | 0.00316 | -0.1176 | 198.038
1.5 | 0.6881 | 0.0032 | -0.1191 | 215.0312
2 | 0.748 | 0.0033 | -0.1201 | 226.6667
2.5 | 0.7761 | 0.00424 | -0.1146 | 183.0425
3 | 0.7681 | 0.00525 | -0.1016 | 146.3048
3.5 | 0.7692 | 0.0063 | -0.091 | 122.0952
4 | 0.7782 | 0.00744 | -0.0824 | 104.5968
4.5 | 0.7916 | 0.00865 | -0.0751 | 91.5145
5 | 0.8036 | 0.01003 | -0.0678 | 80.1196
5.5 | 0.825 | 0.01126 | -0.0623 | 73.2682
6 | 0.8526 | 0.01237 | -0.0581 | 68.9248
6.5 | 0.8787 | 0.01364 | -0.0538 | 64.4208
7 | 0.9155 | 0.01456 | -0.0512 | 62.8777
7.5 | 0.9563 | 0.01538 | -0.0493 | 62.1782
8 | 0.9972 | 0.01622 | -0.0475 | 61.4797
8.5 | 1.0367 | 0.01715 | -0.0456 | 60.449
9 | 1.0772 | 0.01807 | -0.0438 | 59.6126
9.5 | 1.1154 | 0.01913 | -0.0417 | 58.3063
10 | 1.1559 | 0.02009 | -0.04 | 57.5361
10.5 | 1.1918 | 0.02133 | -0.0378 | 55.8744
11 | 1.231 | 0.02243 | -0.0361 | 54.8819
11.5 | 1.2678 | 0.02371 | -0.0341 | 53.4711
12 | 1.3047 | 0.02502 | -0.0322 | 52.1463
12.5 | 1.3404 | 0.02644 | -0.0302 | 50.6959
13 | 1.3741 | 0.02801 | -0.028 | 49.0575
13.5 | 1.4088 | 0.02956 | -0.0261 | 47.659
14 | 1.4426 | 0.03123 | -0.0242 | 46.1928
14.5 | 1.4748 | 0.03307 | -0.0222 | 44.5963
15 | 1.5052 | 0.03506 | -0.0201 | 42.9321
15.5 | 1.5336 | 0.03726 | -0.018 | 41.1594
16 | 1.5611 | 0.03961 | -0.0159 | 39.4118
16.5 | 1.5895 | 0.04199 | -0.0141 | 37.8543
17 | 1.6175 | 0.04444 | -0.0123 | 36.3974
17.5 | 1.6404 | 0.0474 | -0.0105 | 34.6076
18 | 1.6612 | 0.05066 | -0.0088 | 32.7912
18.5 | 1.6802 | 0.05419 | -0.0072 | 31.0057
19 | 1.697 | 0.05804 | -0.0058 | 29.2385
19.5 | 1.7059 | 0.06284 | -0.0046 | 27.1467
20 | 1.7226 | 0.06703 | -0.0039 | 25.6989

## 119. Re 12M Mach 0.50 (1)
BIGFOIL.COM POLAR EXPORT
NACA66-518 a=0.8
NACA66-518 a=0.8 |  |  |  | Cl Max: | 1.447 | at alpha= | 7.5 | deg
JavaFoil+Calcfoil stall+Eppler ext transition |  |  |  | L/D Max: | 119.752 | at alpha= | 1.5 | deg
Re: | 12000000 |  |  | Cd Min: | 0.00452 | at alpha= | -0.5 | deg
Mach: | 0.5 |  |  | Cl=0 at alpha= | -4.0563 | deg
|  |  |  | @ Cl=0.1, Cd= | 0.0064158
|  |  |  | @ Cl=0.4, Cd= | 0.0048525
|  |  |  | @ Cl=0.6, Cd= | 0.0055123
alpha (deg) | Cl | Cd | Cm | Cl/Cd
-20 | -0.908 | 0.15437 | -0.035 | -5.879
-19.5 | -0.878 | 0.15315 | -0.035 | -5.732
-19 | -0.854 | 0.14173 | -0.038 | -6.022
-18.5 | -0.827 | 0.13186 | -0.039 | -6.27
-18 | -0.797 | 0.12687 | -0.039 | -6.278
-17.5 | -0.765 | 0.12581 | -0.038 | -6.081
-17 | -0.738 | 0.11664 | -0.039 | -6.326
-16.5 | -0.71 | 0.11864 | -0.04 | -5.988
-16 | -0.683 | 0.10928 | -0.042 | -6.254
-15.5 | -0.654 | 0.10433 | -0.042 | -6.27
-15 | -0.63 | 0.09339 | -0.046 | -6.747
-14.5 | -0.607 | 0.08271 | -0.05 | -7.343
-14 | -0.621 | 0.04329 | -0.065 | -14.35
-13.5 | -0.627 | 0.02191 | -0.073 | -28.612
-13 | -0.509 | 0.08948 | -0.041 | -5.684
-12.5 | -0.481 | 0.08208 | -0.043 | -5.862
-12 | -0.456 | 0.07276 | -0.048 | -6.263
-11.5 | -0.492 | 0.0202 | -0.078 | -24.371
-11 | -0.466 | 0.0163 | -0.081 | -28.612
-10.5 | -0.437 | 0.01403 | -0.083 | -31.118
-10 | -0.338 | 0.06485 | -0.043 | -5.215
-9.5 | -0.31 | 0.06102 | -0.044 | -5.076
-9 | -0.282 | 0.05442 | -0.048 | -5.185
-8.5 | -0.466 | 0.01104 | -0.09 | -42.183
-8 | -0.463 | 0.00995 | -0.092 | -46.569
-7.5 | -0.429 | 0.00919 | -0.094 | -46.695
-7 | -0.381 | 0.0086 | -0.096 | -44.359
-6.5 | -0.325 | 0.00809 | -0.098 | -40.212
-6 | -0.264 | 0.00774 | -0.1 | -34.111
-5.5 | -0.199 | 0.00743 | -0.101 | -26.79
-5 | -0.132 | 0.00689 | -0.103 | -19.12
-4.5 | -0.063 | 0.00643 | -0.105 | -9.725
-4 | 0.008 | 0.00612 | -0.106 | 1.293
-3.5 | 0.079 | 0.00648 | -0.108 | 12.248
-3 | 0.151 | 0.00626 | -0.11 | 24.166
-2.5 | 0.223 | 0.00606 | -0.111 | 36.826
-2 | 0.297 | 0.00593 | -0.113 | 50.02
-1.5 | 0.369 | 0.00493 | -0.114 | 74.866
-1 | 0.441 | 0.00475 | -0.115 | 92.748
-0.5 | 0.513 | 0.00452 | -0.117 | 113.43
0 | 0.578 | 0.00549 | -0.118 | 105.165
0.5 | 0.647 | 0.00556 | -0.119 | 116.374
1 | 0.717 | 0.00609 | -0.121 | 117.863
1.5 | 0.787 | 0.00657 | -0.122 | 119.752
2 | 0.857 | 0.00722 | -0.123 | 118.741
2.5 | 0.926 | 0.00777 | -0.125 | 119.203
3 | 0.996 | 0.00835 | -0.126 | 119.267
3.5 | 1.056 | 0.00912 | -0.127 | 115.7
4 | 1.12 | 0.00993 | -0.129 | 112.808
4.5 | 1.182 | 0.0125 | -0.13 | 94.505
5 | 1.242 | 0.01315 | -0.131 | 94.476
5.5 | 1.299 | 0.0138 | -0.132 | 94.16
6 | 1.352 | 0.01452 | -0.134 | 93.141
6.5 | 1.396 | 0.01533 | -0.135 | 91.061
7 | 1.429 | 0.01613 | -0.136 | 88.584
7.5 | 1.447 | 0.01704 | -0.138 | 84.883
8 | 1.438 | 0.01813 | -0.139 | 79.352
8.5 | 1.379 | 0.01956 | -0.14 | 70.49
9 | 1.036 | 0.02146 | -0.141 | 48.294
9.5 | 0.76 | 0.06503 | -0.068 | 11.689
10 | 0.949 | 0.02318 | -0.144 | 40.926
10.5 | 0.98 | 0.02486 | -0.145 | 39.441
11 | 1.011 | 0.02725 | -0.146 | 37.103
11.5 | 1.044 | 0.0265 | -0.147 | 39.41
12 | 1.075 | 0.02874 | -0.148 | 37.408
12.5 | 1.105 | 0.03136 | -0.149 | 35.235

## 120. Re 12M Mach 0.50 (2)
BIGFOIL.COM POLAR EXPORT
NACA66-518 a=0.8
NACA66-518 a=0.8 |  |  |  | Cl Max: | 1.3803 | at alpha= | 13 | deg
XFOIL ncrit=9 |  |  |  | L/D Max: | 245.187 | at alpha= | 2 | deg
Re: | 12000000 |  |  | Cd Min: | 0.21083 | at alpha= | 20 | deg
Mach: | 0.5 |  |  | Cl=0 at alpha= | -4.3594 | deg
|  |  |  | @ Cl=0.1, Cd= | 0.0059347
|  |  |  | @ Cl=0.4, Cd= | 0.0049637
|  |  |  | @ Cl=0.6, Cd= | 0.0032939
alpha (deg) | Cl | Cd | Cm | Cl/Cd
-14.5 | -0.2213 | 0.10111 | -0.1482 | -2.1887
-13.5 | -0.2849 | 0.07546 | -0.1641 | -3.7755
-13 | -0.2948 | 0.06528 | -0.17 | -4.5159
-12.5 | -0.3293 | 0.05168 | -0.18 | -6.3719
-12 | -0.3551 | 0.04238 | -0.1853 | -8.379
-11.5 | -0.3924 | 0.03461 | -0.1863 | -11.3378
-11 | -0.4231 | 0.02875 | -0.1834 | -14.7165
-10.5 | -0.4554 | 0.0235 | -0.1778 | -19.3787
-10 | -0.4824 | 0.01876 | -0.1703 | -25.7143
-9.5 | -0.4929 | 0.01474 | -0.1621 | -33.4396
-9 | -0.4784 | 0.01208 | -0.1548 | -39.6026
-8.5 | -0.4502 | 0.01041 | -0.1483 | -43.2469
-8 | -0.4162 | 0.00924 | -0.142 | -45.0433
-7.5 | -0.3847 | 0.00846 | -0.1348 | -45.4728
-7 | -0.3364 | 0.00796 | -0.1302 | -42.2613
-6.5 | -0.2798 | 0.00747 | -0.1274 | -37.4565
-6 | -0.2176 | 0.00709 | -0.1257 | -30.6911
-5.5 | -0.1525 | 0.00679 | -0.1249 | -22.4595
-5 | -0.0862 | 0.00652 | -0.1245 | -13.2209
-4.5 | -0.0189 | 0.0063 | -0.1246 | -3
-4 | 0.0483 | 0.00608 | -0.1248 | 7.9441
-3.5 | 0.1159 | 0.00589 | -0.1254 | 19.6774
-3 | 0.1841 | 0.00574 | -0.1262 | 32.0732
-2.5 | 0.252 | 0.00559 | -0.127 | 45.0805
-2 | 0.32 | 0.00546 | -0.128 | 58.6081
-0.5 | 0.5118 | 0.00427 | -0.1296 | 119.8595
0 | 0.5723 | 0.00329 | -0.1299 | 173.9514
0.5 | 0.6427 | 0.0033 | -0.1314 | 194.7576
1 | 0.7117 | 0.00335 | -0.1326 | 212.4478
1.5 | 0.7825 | 0.0034 | -0.134 | 230.1471
2 | 0.8508 | 0.00347 | -0.1349 | 245.1873
2.5 | 0.9057 | 0.00371 | -0.1328 | 244.124
3 | 0.8725 | 0.00492 | -0.1131 | 177.3374
3.5 | 0.8552 | 0.00656 | -0.0979 | 130.3659
4 | 0.8302 | 0.00879 | -0.0824 | 94.4482
4.5 | 0.8151 | 0.01119 | -0.0695 | 72.8418
5 | 0.8242 | 0.0132 | -0.0611 | 62.4394
5.5 | 0.8407 | 0.01515 | -0.0542 | 55.4917
6 | 0.849 | 0.01754 | -0.0466 | 48.4036
6.5 | 0.8677 | 0.0197 | -0.0405 | 44.0457
7 | 0.9094 | 0.02105 | -0.0376 | 43.2019
7.5 | 0.9551 | 0.02231 | -0.0351 | 42.8104
8 | 1.001 | 0.02362 | -0.0326 | 42.3793
8.5 | 1.0459 | 0.02506 | -0.03 | 41.7358
9 | 1.091 | 0.02654 | -0.0273 | 41.1078
9.5 | 1.1359 | 0.02812 | -0.0245 | 40.3947
10 | 1.1792 | 0.02989 | -0.0215 | 39.4513
10.5 | 1.2216 | 0.03178 | -0.0184 | 38.4393
11 | 1.2639 | 0.03378 | -0.0152 | 37.4156
11.5 | 1.3029 | 0.03611 | -0.0117 | 36.0814
12 | 1.3396 | 0.03868 | -0.0079 | 34.6329
12.5 | 1.3667 | 0.04206 | -0.0037 | 32.4941
13 | 1.3803 | 0.04655 | 0.001 | 29.652
13.5 | 1.3683 | 0.05321 | 0.0057 | 25.7151
14 | 1.3484 | 0.06102 | 0.0092 | 22.0977
14.5 | 1.3219 | 0.07015 | 0.0109 | 18.8439
15 | 1.2932 | 0.0805 | 0.0106 | 16.0646
15.5 | 1.2627 | 0.09195 | 0.0079 | 13.7325
16 | 1.2336 | 0.10418 | 0.0033 | 11.841
16.5 | 1.2008 | 0.11769 | -0.0035 | 10.2031
17 | 1.1711 | 0.13147 | -0.0116 | 8.9077
17.5 | 1.1464 | 0.14518 | -0.0203 | 7.8964
18.5 | 1.1087 | 0.1721 | -0.0384 | 6.4422
19 | 1.0959 | 0.18499 | -0.047 | 5.9241
19.5 | 1.0824 | 0.19825 | -0.0558 | 5.4598
20 | 1.0739 | 0.21083 | -0.064 | 5.0937

## 121. Re 14M Mach 0.00 (1)
BIGFOIL.COM POLAR EXPORT
NACA66-518 a=0.8
NACA66-518 a=0.8 |  |  |  | Cl Max: | 1.648 | at alpha= | 13 | deg
JavaFoil+Calcfoil stall+Eppler ext transition |  |  |  | L/D Max: | 123.084 | at alpha= | 4 | deg
Re: | 14000000 |  |  | Cd Min: | 0.00477 | at alpha= | -1.5 | deg
Mach: | 0 |  |  | Cl=0 at alpha= | -4.0564 | deg
|  |  |  | @ Cl=0.1, Cd= | 0.005725
|  |  |  | @ Cl=0.4, Cd= | 0.005311
|  |  |  | @ Cl=0.6, Cd= | 0.0058362
alpha (deg) | Cl | Cd | Cm | Cl/Cd
-19 | -0.777 | 0.14296 | -0.029 | -5.435
-18.5 | -0.79 | 0.1329 | -0.031 | -5.948
-18 | -0.8 | 0.12596 | -0.032 | -6.353
-17.5 | -0.809 | 0.11859 | -0.034 | -6.823
-17 | -0.815 | 0.11153 | -0.035 | -7.31
-16.5 | -0.817 | 0.10774 | -0.035 | -7.581
-16 | -0.819 | 0.10014 | -0.037 | -8.177
-15.5 | -0.818 | 0.09285 | -0.039 | -8.814
-15 | -0.822 | 0.07998 | -0.043 | -10.282
-14.5 | -0.913 | 0.02433 | -0.06 | -37.518
-14 | -0.927 | 0.01449 | -0.063 | -64.004
-13.5 | -0.911 | 0.01334 | -0.065 | -68.275
-13 | -0.886 | 0.01229 | -0.067 | -72.087
-12.5 | -0.858 | 0.01146 | -0.068 | -74.839
-12 | -0.826 | 0.01062 | -0.07 | -77.828
-11.5 | -0.791 | 0.01005 | -0.071 | -78.685
-11 | -0.752 | 0.00947 | -0.073 | -79.433
-10.5 | -0.711 | 0.00907 | -0.074 | -78.324
-10 | -0.666 | 0.00867 | -0.076 | -76.907
-9.5 | -0.62 | 0.00832 | -0.077 | -74.468
-9 | -0.571 | 0.00797 | -0.079 | -71.594
-8.5 | -0.519 | 0.00681 | -0.08 | -76.276
-8 | -0.468 | 0.00753 | -0.082 | -62.127
-7.5 | -0.412 | 0.00727 | -0.083 | -56.707
-7 | -0.355 | 0.00704 | -0.085 | -50.443
-6.5 | -0.297 | 0.00681 | -0.086 | -43.572
-6 | -0.237 | 0.00652 | -0.087 | -36.378
-5.5 | -0.177 | 0.00631 | -0.089 | -28.057
-5 | -0.116 | 0.00613 | -0.09 | -18.967
-4.5 | -0.055 | 0.00605 | -0.091 | -9.068
-4 | 0.007 | 0.00586 | -0.093 | 1.181
-3.5 | 0.069 | 0.00575 | -0.094 | 12
-3 | 0.131 | 0.0057 | -0.095 | 23.053
-2.5 | 0.194 | 0.00558 | -0.097 | 34.692
-2 | 0.257 | 0.00492 | -0.098 | 52.235
-1.5 | 0.319 | 0.00477 | -0.1 | 66.978
-1 | 0.382 | 0.00525 | -0.1 | 72.766
-0.5 | 0.444 | 0.00546 | -0.102 | 81.3
0 | 0.503 | 0.00558 | -0.103 | 90.089
0.5 | 0.564 | 0.00573 | -0.104 | 98.462
1 | 0.625 | 0.00591 | -0.105 | 105.748
1.5 | 0.686 | 0.00597 | -0.106 | 114.849
2 | 0.747 | 0.00629 | -0.107 | 118.813
2.5 | 0.808 | 0.00664 | -0.109 | 121.705
3 | 0.868 | 0.00707 | -0.11 | 122.774
3.5 | 0.923 | 0.00751 | -0.111 | 122.849
4 | 0.981 | 0.00797 | -0.112 | 123.084
4.5 | 1.037 | 0.00972 | -0.113 | 106.759
5 | 1.094 | 0.01011 | -0.114 | 108.235
5.5 | 1.149 | 0.01051 | -0.116 | 109.307
6 | 1.203 | 0.01093 | -0.117 | 110.061
6.5 | 1.254 | 0.01134 | -0.118 | 110.633
7 | 1.304 | 0.0118 | -0.119 | 110.502
7.5 | 1.351 | 0.01221 | -0.12 | 110.599
8 | 1.395 | 0.0127 | -0.121 | 109.837
8.5 | 1.437 | 0.01317 | -0.122 | 109.158
9 | 1.476 | 0.0137 | -0.123 | 107.704
9.5 | 1.512 | 0.01427 | -0.124 | 105.92
10 | 1.544 | 0.0149 | -0.126 | 103.634
10.5 | 1.572 | 0.01555 | -0.127 | 101.132
11 | 1.597 | 0.0162 | -0.128 | 98.603
11.5 | 1.618 | 0.01695 | -0.129 | 95.472
12 | 1.635 | 0.01765 | -0.13 | 92.603
12.5 | 1.644 | 0.01848 | -0.13 | 88.995
13 | 1.648 | 0.01926 | -0.131 | 85.567
13.5 | 1.646 | 0.02009 | -0.132 | 81.959
14 | 1.64 | 0.021 | -0.133 | 78.103
14.5 | 1.63 | 0.02191 | -0.134 | 74.386
15 | 1.615 | 0.02287 | -0.135 | 70.596
15.5 | 1.596 | 0.02409 | -0.136 | 66.235
16 | 1.573 | 0.02536 | -0.137 | 62.034
16.5 | 1.548 | 0.02671 | -0.137 | 57.954
17 | 1.519 | 0.02795 | -0.138 | 54.345
17.5 | 1.483 | 0.02949 | -0.139 | 50.276
18 | 1.444 | 0.03126 | -0.139 | 46.175

## 122. Re 14M Mach 0.00 (2)
BIGFOIL.COM POLAR EXPORT
NACA66-518 a=0.8
NACA66-518 a=0.8 |  |  |  | Cl Max: | 1.7502 | at alpha= | 20 | deg
XFOIL ncrit=9 |  |  |  | L/D Max: | 212.765 | at alpha= | 1.5 | deg
Re: | 14000000 |  |  | Cd Min: | 0.05061 | at alpha= | 20 | deg
Mach: | 0 |  |  | Cl=0 at alpha= | -4.2419 | deg
|  |  |  | @ Cl=0.1, Cd= | 0.0053259
|  |  |  | @ Cl=0.4, Cd= | 0.0042028
|  |  |  | @ Cl=0.6, Cd= | 0.0030586
alpha (deg) | Cl | Cd | Cm | Cl/Cd
-20 | -1.3573 | 0.02282 | -0.126 | -59.4785
-19.5 | -1.3349 | 0.02117 | -0.1244 | -63.0562
-19 | -1.31 | 0.01979 | -0.1228 | -66.195
-18.5 | -1.2841 | 0.01847 | -0.121 | -69.5236
-18 | -1.2603 | 0.01714 | -0.1189 | -73.5298
-17.5 | -1.2314 | 0.01607 | -0.117 | -76.6273
-17 | -1.1999 | 0.01513 | -0.1153 | -79.306
-16.5 | -1.1663 | 0.01431 | -0.1137 | -81.5024
-16 | -1.1315 | 0.01354 | -0.1121 | -83.5672
-15.5 | -1.0962 | 0.01283 | -0.1104 | -85.4404
-15 | -1.0602 | 0.01217 | -0.1087 | -87.1159
-14.5 | -1.0227 | 0.01159 | -0.107 | -88.2399
-14 | -0.9856 | 0.01105 | -0.1052 | -89.1946
-13.5 | -0.9483 | 0.01054 | -0.1031 | -89.9715
-13 | -0.9128 | 0.01005 | -0.1006 | -90.8259
-12.5 | -0.882 | 0.00963 | -0.0968 | -91.5888
-12 | -0.8394 | 0.00928 | -0.0952 | -90.4526
-11.5 | -0.7928 | 0.00889 | -0.0944 | -89.1789
-11 | -0.7446 | 0.00852 | -0.0939 | -87.3944
-10.5 | -0.6943 | 0.00821 | -0.0937 | -84.5676
-10 | -0.6427 | 0.00793 | -0.0937 | -81.0467
-9.5 | -0.59 | 0.00768 | -0.0939 | -76.8229
-9 | -0.5362 | 0.00743 | -0.0943 | -72.1669
-8.5 | -0.4814 | 0.0072 | -0.0948 | -66.8611
-8 | -0.4261 | 0.00698 | -0.0955 | -61.0458
-7.5 | -0.3711 | 0.00673 | -0.096 | -55.1412
-7 | -0.3153 | 0.0065 | -0.0967 | -48.5077
-6.5 | -0.2592 | 0.00629 | -0.0975 | -41.2083
-6 | -0.2024 | 0.00612 | -0.0984 | -33.0719
-5.5 | -0.1452 | 0.00597 | -0.0994 | -24.3216
-5 | -0.0878 | 0.00582 | -0.1003 | -15.0859
-4.5 | -0.0301 | 0.00565 | -0.1014 | -5.3274
-4 | 0.0282 | 0.0055 | -0.1025 | 5.1273
-3.5 | 0.0867 | 0.00536 | -0.1037 | 16.1754
-3 | 0.1452 | 0.00521 | -0.105 | 27.8695
-2.5 | 0.2038 | 0.00509 | -0.1062 | 40.0393
-2 | 0.2618 | 0.00497 | -0.1073 | 52.6761
-1.5 | 0.3183 | 0.00472 | -0.1082 | 67.4364
-1 | 0.3752 | 0.00436 | -0.1092 | 86.055
-0.5 | 0.432 | 0.004 | -0.1103 | 108
0 | 0.4871 | 0.00347 | -0.1111 | 140.3746
0.5 | 0.5434 | 0.00303 | -0.1122 | 179.3399
1 | 0.6027 | 0.00306 | -0.1135 | 196.9608
1.5 | 0.6617 | 0.00311 | -0.1148 | 212.7653
2 | 0.7065 | 0.0037 | -0.1132 | 190.9459
2.5 | 0.7267 | 0.00482 | -0.1067 | 150.7676
3 | 0.7338 | 0.00554 | -0.0972 | 132.4549
3.5 | 0.7526 | 0.0062 | -0.0904 | 121.3871
4 | 0.7667 | 0.00712 | -0.0831 | 107.6826
4.5 | 0.7831 | 0.00816 | -0.0765 | 95.9681
5 | 0.8045 | 0.00916 | -0.071 | 87.8275
5.5 | 0.8308 | 0.01009 | -0.0666 | 82.3389
6 | 0.8585 | 0.01105 | -0.0626 | 77.6923
6.5 | 0.8909 | 0.01191 | -0.0595 | 74.8027
7 | 0.9267 | 0.01268 | -0.0571 | 73.0836
7.5 | 0.9681 | 0.01328 | -0.0557 | 72.8991
8 | 1.0051 | 0.01406 | -0.0536 | 71.4865
8.5 | 1.0454 | 0.01475 | -0.0522 | 70.8746
9 | 1.0826 | 0.01559 | -0.0503 | 69.4419
9.5 | 1.1213 | 0.01639 | -0.0488 | 68.4137
10 | 1.1603 | 0.01718 | -0.0473 | 67.5378
10.5 | 1.1951 | 0.01819 | -0.0454 | 65.7009
11 | 1.2331 | 0.01908 | -0.044 | 64.6279
11.5 | 1.2679 | 0.02015 | -0.0422 | 62.9231
12 | 1.3048 | 0.02115 | -0.0408 | 61.6927
13 | 1.3721 | 0.02356 | -0.0374 | 58.2385
13.5 | 1.405 | 0.02484 | -0.0358 | 56.562
14 | 1.4384 | 0.02614 | -0.0343 | 55.0268
14.5 | 1.4714 | 0.02748 | -0.0329 | 53.5444
15 | 1.5007 | 0.02906 | -0.0312 | 51.6414
15.5 | 1.5328 | 0.0305 | -0.0299 | 50.2557
16.5 | 1.5872 | 0.03418 | -0.0267 | 46.4365
17 | 1.6134 | 0.03614 | -0.0252 | 44.6431
17.5 | 1.6406 | 0.03806 | -0.0239 | 43.1056
18 | 1.6654 | 0.04023 | -0.0226 | 41.397
18.5 | 1.6891 | 0.04255 | -0.0213 | 39.6968
19 | 1.7115 | 0.04497 | -0.0201 | 38.0587
19.5 | 1.7271 | 0.0481 | -0.0187 | 35.9064
20 | 1.7502 | 0.05061 | -0.0179 | 34.5821

## 123. Re 14M Mach 0.10 (1)
BIGFOIL.COM POLAR EXPORT
NACA66-518 a=0.8
NACA66-518 a=0.8 |  |  |  | Cl Max: | 1.637 | at alpha= | 12.5 | deg
JavaFoil+Calcfoil stall+Eppler ext transition |  |  |  | L/D Max: | 123 | at alpha= | 4 | deg
Re: | 14000000 |  |  | Cd Min: | 0.00478 | at alpha= | -1.5 | deg
Mach: | 0.1 |  |  | Cl=0 at alpha= | -4.0564 | deg
|  |  |  | @ Cl=0.1, Cd= | 0.0057259
|  |  |  | @ Cl=0.4, Cd= | 0.0053281
|  |  |  | @ Cl=0.6, Cd= | 0.0058674
alpha (deg) | Cl | Cd | Cm | Cl/Cd
-19 | -0.739 | 0.14593 | -0.029 | -5.067
-18.5 | -0.754 | 0.13891 | -0.029 | -5.43
-18 | -0.769 | 0.12978 | -0.031 | -5.922
-17.5 | -0.779 | 0.12367 | -0.032 | -6.3
-17 | -0.789 | 0.11652 | -0.033 | -6.767
-16.5 | -0.797 | 0.10792 | -0.035 | -7.383
-16 | -0.802 | 0.09977 | -0.038 | -8.044
-15.5 | -0.8 | 0.09666 | -0.038 | -8.28
-15 | -0.8 | 0.08889 | -0.04 | -9
-14.5 | -0.824 | 0.06211 | -0.05 | -13.262
-14 | -0.917 | 0.01512 | -0.063 | -60.621
-13.5 | -0.903 | 0.0138 | -0.065 | -65.428
-13 | -0.88 | 0.01261 | -0.067 | -69.79
-12.5 | -0.854 | 0.01149 | -0.068 | -74.38
-12 | -0.824 | 0.01077 | -0.07 | -76.444
-11.5 | -0.789 | 0.01018 | -0.072 | -77.5
-11 | -0.752 | 0.00957 | -0.073 | -78.519
-10.5 | -0.711 | 0.00919 | -0.075 | -77.296
-10 | -0.667 | 0.00876 | -0.076 | -76.108
-9.5 | -0.621 | 0.00839 | -0.078 | -73.941
-9 | -0.572 | 0.00803 | -0.079 | -71.209
-8.5 | -0.521 | 0.00772 | -0.081 | -67.505
-8 | -0.468 | 0.00692 | -0.082 | -67.61
-7.5 | -0.414 | 0.00737 | -0.084 | -56.155
-7 | -0.356 | 0.00699 | -0.085 | -50.988
-6.5 | -0.298 | 0.00679 | -0.086 | -43.896
-6 | -0.238 | 0.00649 | -0.088 | -36.713
-5.5 | -0.178 | 0.00638 | -0.089 | -27.869
-5 | -0.117 | 0.00623 | -0.091 | -18.758
-4.5 | -0.055 | 0.00601 | -0.092 | -9.182
-4 | 0.007 | 0.00586 | -0.093 | 1.187
-3.5 | 0.069 | 0.00578 | -0.095 | 11.994
-3 | 0.132 | 0.00567 | -0.096 | 23.271
-2.5 | 0.195 | 0.00555 | -0.097 | 35.062
-2 | 0.258 | 0.00489 | -0.099 | 52.856
-1.5 | 0.321 | 0.00478 | -0.1 | 67.101
-1 | 0.384 | 0.00529 | -0.101 | 72.528
-0.5 | 0.447 | 0.00544 | -0.102 | 82.005
0 | 0.505 | 0.00558 | -0.103 | 90.544
0.5 | 0.567 | 0.00577 | -0.104 | 98.227
1 | 0.628 | 0.00595 | -0.106 | 105.579
1.5 | 0.689 | 0.00601 | -0.107 | 114.759
2 | 0.75 | 0.00633 | -0.108 | 118.579
2.5 | 0.812 | 0.00666 | -0.109 | 121.781
3 | 0.872 | 0.00713 | -0.11 | 122.431
3.5 | 0.927 | 0.00758 | -0.112 | 122.434
4 | 0.986 | 0.00801 | -0.113 | 123
4.5 | 1.042 | 0.0098 | -0.114 | 106.365
5 | 1.099 | 0.01017 | -0.115 | 108.041
5.5 | 1.154 | 0.0106 | -0.116 | 108.891
6 | 1.208 | 0.011 | -0.117 | 109.796
6.5 | 1.26 | 0.01144 | -0.118 | 110.1
7 | 1.309 | 0.01189 | -0.12 | 110.091
7.5 | 1.356 | 0.01236 | -0.121 | 109.728
8 | 1.4 | 0.01283 | -0.122 | 109.137
8.5 | 1.442 | 0.01332 | -0.123 | 108.233
9 | 1.48 | 0.01385 | -0.124 | 106.843
9.5 | 1.515 | 0.01444 | -0.125 | 104.925
10 | 1.546 | 0.01507 | -0.126 | 102.543
10.5 | 1.573 | 0.01572 | -0.127 | 100.05
11 | 1.596 | 0.01641 | -0.128 | 97.264
11.5 | 1.615 | 0.01719 | -0.129 | 93.979
12 | 1.63 | 0.01802 | -0.13 | 90.426
12.5 | 1.637 | 0.01887 | -0.131 | 86.713
13 | 1.637 | 0.01956 | -0.132 | 83.688
13.5 | 1.632 | 0.02051 | -0.133 | 79.563
14 | 1.622 | 0.02141 | -0.134 | 75.771
14.5 | 1.608 | 0.02229 | -0.135 | 72.125
15 | 1.589 | 0.0233 | -0.136 | 68.183
15.5 | 1.565 | 0.02474 | -0.136 | 63.257
16 | 1.537 | 0.02605 | -0.137 | 59.024
16.5 | 1.507 | 0.02736 | -0.138 | 55.073
17 | 1.472 | 0.02906 | -0.139 | 50.668
17.5 | 1.43 | 0.03049 | -0.139 | 46.916

## 124. Re 14M Mach 0.10 (2)
BIGFOIL.COM POLAR EXPORT
NACA66-518 a=0.8
NACA66-518 a=0.8 |  |  |  | Cl Max: | 1.7478 | at alpha= | 20 | deg
XFOIL ncrit=9 |  |  |  | L/D Max: | 213.397 | at alpha= | 1.5 | deg
Re: | 14000000 |  |  | Cd Min: | 0.05282 | at alpha= | 20 | deg
Mach: | 0.1 |  |  | Cl=0 at alpha= | -4.2444 | deg
|  |  |  | @ Cl=0.1, Cd= | 0.0053382
|  |  |  | @ Cl=0.4, Cd= | 0.004219
|  |  |  | @ Cl=0.6, Cd= | 0.0030567
alpha (deg) | Cl | Cd | Cm | Cl/Cd
-20 | -1.3107 | 0.02675 | -0.1334 | -48.9981
-19 | -1.3111 | 0.0207 | -0.1273 | -63.3382
-18.5 | -1.2852 | 0.0193 | -0.1254 | -66.5907
-18 | -1.2589 | 0.01799 | -0.1234 | -69.9778
-17.5 | -1.2324 | 0.01674 | -0.1212 | -73.6201
-17 | -1.202 | 0.01567 | -0.1192 | -76.7071
-16.5 | -1.1691 | 0.01477 | -0.1173 | -79.1537
-16 | -1.1342 | 0.01395 | -0.1156 | -81.3047
-15 | -1.0627 | 0.01247 | -0.1119 | -85.2205
-14.5 | -1.0247 | 0.01186 | -0.1101 | -86.3997
-14 | -0.9871 | 0.01129 | -0.1082 | -87.4314
-13.5 | -0.9491 | 0.01074 | -0.1062 | -88.3706
-13 | -0.9116 | 0.01025 | -0.1039 | -88.9366
-12.5 | -0.8791 | 0.00974 | -0.1004 | -90.2567
-12 | -0.8423 | 0.0094 | -0.0974 | -89.6064
-11.5 | -0.7962 | 0.00899 | -0.0963 | -88.5651
-11 | -0.7482 | 0.00861 | -0.0955 | -86.899
-10.5 | -0.6978 | 0.00829 | -0.0952 | -84.1737
-10 | -0.6462 | 0.008 | -0.095 | -80.775
-9.5 | -0.5932 | 0.00773 | -0.0951 | -76.74
-9 | -0.5391 | 0.00747 | -0.0954 | -72.1687
-8.5 | -0.484 | 0.00724 | -0.0958 | -66.8508
-8 | -0.4284 | 0.00701 | -0.0964 | -61.1127
-7.5 | -0.373 | 0.00676 | -0.0969 | -55.1775
-7 | -0.3169 | 0.00653 | -0.0976 | -48.5299
-6.5 | -0.2605 | 0.00632 | -0.0983 | -41.2184
-6 | -0.2034 | 0.00614 | -0.0991 | -33.127
-5.5 | -0.1458 | 0.00599 | -0.1001 | -24.3406
-5 | -0.088 | 0.00583 | -0.101 | -15.0943
-4.5 | -0.0299 | 0.00566 | -0.1021 | -5.2827
-4 | 0.0286 | 0.00551 | -0.1032 | 5.1906
-3.5 | 0.0875 | 0.00537 | -0.1044 | 16.2942
-3 | 0.1464 | 0.00522 | -0.1056 | 28.046
-2.5 | 0.2054 | 0.0051 | -0.1068 | 40.2745
-2 | 0.2637 | 0.00498 | -0.108 | 52.9518
-1.5 | 0.3205 | 0.00473 | -0.1088 | 67.759
-1 | 0.3776 | 0.00436 | -0.1099 | 86.6055
-0.5 | 0.4348 | 0.004 | -0.1109 | 108.7
0 | 0.4901 | 0.00346 | -0.1118 | 141.6474
0.5 | 0.5467 | 0.00303 | -0.1128 | 180.429
1 | 0.6065 | 0.00306 | -0.1142 | 198.2026
1.5 | 0.6658 | 0.00312 | -0.1155 | 213.3974
2 | 0.7116 | 0.00367 | -0.114 | 193.8965
2.5 | 0.7314 | 0.00479 | -0.1074 | 152.6931
3 | 0.7351 | 0.00554 | -0.0971 | 132.6895
3.5 | 0.7531 | 0.00624 | -0.0901 | 120.6891
4 | 0.7667 | 0.0072 | -0.0826 | 106.4861
4.5 | 0.7831 | 0.00825 | -0.076 | 94.9212
5 | 0.8044 | 0.00928 | -0.0705 | 86.681
5.5 | 0.8309 | 0.01023 | -0.0661 | 81.2219
6 | 0.8581 | 0.01122 | -0.062 | 76.4795
6.5 | 0.8885 | 0.01216 | -0.0585 | 73.0674
7 | 0.9268 | 0.01288 | -0.0564 | 71.9565
7.5 | 0.9669 | 0.01354 | -0.0548 | 71.4106
8 | 1.0053 | 0.01431 | -0.0529 | 70.2516
8.5 | 1.0463 | 0.015 | -0.0514 | 69.7533
9 | 1.0826 | 0.01591 | -0.0494 | 68.0453
9.5 | 1.1227 | 0.01667 | -0.048 | 67.3485
10 | 1.1595 | 0.01761 | -0.0461 | 65.8433
10.5 | 1.1968 | 0.01854 | -0.0445 | 64.5523
11 | 1.233 | 0.01956 | -0.0427 | 63.0368
11.5 | 1.27 | 0.02056 | -0.0412 | 61.7704
12 | 1.3063 | 0.02163 | -0.0396 | 60.393
12.5 | 1.341 | 0.02283 | -0.0379 | 58.7385
13 | 1.3748 | 0.02406 | -0.0362 | 57.1405
13.5 | 1.4071 | 0.02544 | -0.0344 | 55.3105
14 | 1.442 | 0.02669 | -0.033 | 54.0277
14.5 | 1.4727 | 0.02826 | -0.0313 | 52.1125
15 | 1.5041 | 0.02975 | -0.0297 | 50.558
15.5 | 1.5332 | 0.03148 | -0.028 | 48.7039
16 | 1.5624 | 0.03323 | -0.0264 | 47.0178
16.5 | 1.5887 | 0.03524 | -0.0247 | 45.0823
17 | 1.618 | 0.03705 | -0.0234 | 43.6707
17.5 | 1.6424 | 0.0393 | -0.0219 | 41.7913
18 | 1.6698 | 0.04134 | -0.0207 | 40.3919
18.5 | 1.6911 | 0.04394 | -0.0192 | 38.4866
19 | 1.711 | 0.04673 | -0.0178 | 36.6146
19.5 | 1.7294 | 0.04973 | -0.0165 | 34.7758
20 | 1.7478 | 0.05282 | -0.0155 | 33.0897

## 125. Re 14M Mach 0.25 (1)
BIGFOIL.COM POLAR EXPORT
NACA66-518 a=0.8
NACA66-518 a=0.8 |  |  |  | Cl Max: | 1.584 | at alpha= | 11.5 | deg
JavaFoil+Calcfoil stall+Eppler ext transition |  |  |  | L/D Max: | 121.946 | at alpha= | 3 | deg
Re: | 14000000 |  |  | Cd Min: | 0.00486 | at alpha= | -1.5 | deg
Mach: | 0.25 |  |  | Cl=0 at alpha= | -4.0547 | deg
|  |  |  | @ Cl=0.1, Cd= | 0.0058198
|  |  |  | @ Cl=0.4, Cd= | 0.005294
|  |  |  | @ Cl=0.6, Cd= | 0.0059171
alpha (deg) | Cl | Cd | Cm | Cl/Cd
-18.5 | -0.446 | 0.15731 | -0.027 | -2.833
-18 | -0.493 | 0.15011 | -0.028 | -3.286
-17.5 | -0.537 | 0.14362 | -0.029 | -3.741
-17 | -0.577 | 0.13118 | -0.03 | -4.4
-16.5 | -0.612 | 0.12503 | -0.031 | -4.898
-16 | -0.643 | 0.11631 | -0.032 | -5.528
-15.5 | -0.668 | 0.10868 | -0.033 | -6.148
-15 | -0.687 | 0.10382 | -0.034 | -6.621
-14.5 | -0.702 | 0.09642 | -0.036 | -7.282
-14 | -0.713 | 0.0877 | -0.039 | -8.125
-13.5 | -0.839 | 0.01636 | -0.066 | -51.268
-13 | -0.827 | 0.01531 | -0.068 | -54.002
-12.5 | -0.814 | 0.0136 | -0.069 | -59.817
-12 | -0.795 | 0.01223 | -0.071 | -65.017
-11.5 | -0.771 | 0.01117 | -0.073 | -68.991
-11 | -0.741 | 0.01035 | -0.075 | -71.607
-10.5 | -0.706 | 0.00978 | -0.076 | -72.172
-10 | -0.667 | 0.00925 | -0.078 | -72.064
-9.5 | -0.623 | 0.00882 | -0.079 | -70.67
-9 | -0.577 | 0.00845 | -0.081 | -68.214
-8.5 | -0.527 | 0.00805 | -0.083 | -65.488
-8 | -0.475 | 0.00772 | -0.084 | -61.48
-7.5 | -0.42 | 0.00653 | -0.086 | -64.29
-7 | -0.364 | 0.00729 | -0.087 | -49.969
-6.5 | -0.305 | 0.00702 | -0.089 | -43.409
-6 | -0.244 | 0.00676 | -0.09 | -36.118
-5.5 | -0.182 | 0.00656 | -0.092 | -27.803
-5 | -0.12 | 0.00633 | -0.093 | -18.928
-4.5 | -0.057 | 0.00621 | -0.094 | -9.117
-4 | 0.007 | 0.00597 | -0.096 | 1.194
-3.5 | 0.071 | 0.00586 | -0.097 | 12.148
-3 | 0.136 | 0.00577 | -0.099 | 23.481
-2.5 | 0.2 | 0.00568 | -0.1 | 35.232
-2 | 0.265 | 0.00554 | -0.101 | 47.931
-1.5 | 0.33 | 0.00486 | -0.103 | 67.848
-1 | 0.394 | 0.00527 | -0.103 | 74.768
-0.5 | 0.459 | 0.00553 | -0.105 | 83.023
0 | 0.519 | 0.00568 | -0.106 | 91.356
0.5 | 0.582 | 0.00586 | -0.107 | 99.282
1 | 0.645 | 0.00606 | -0.108 | 106.391
1.5 | 0.707 | 0.00617 | -0.11 | 114.607
2 | 0.77 | 0.00651 | -0.111 | 118.308
2.5 | 0.833 | 0.00687 | -0.112 | 121.293
3 | 0.895 | 0.00734 | -0.113 | 121.946
3.5 | 0.951 | 0.00787 | -0.114 | 120.935
4 | 1.011 | 0.00832 | -0.116 | 121.532
4.5 | 1.069 | 0.01019 | -0.117 | 104.834
5 | 1.126 | 0.01063 | -0.118 | 105.913
5.5 | 1.182 | 0.01107 | -0.119 | 106.822
6 | 1.237 | 0.01152 | -0.12 | 107.384
6.5 | 1.288 | 0.01201 | -0.122 | 107.268
7 | 1.337 | 0.01249 | -0.123 | 107.057
7.5 | 1.382 | 0.013 | -0.124 | 106.314
8 | 1.425 | 0.01352 | -0.125 | 105.34
8.5 | 1.463 | 0.01411 | -0.126 | 103.669
9 | 1.497 | 0.01472 | -0.127 | 101.641
9.5 | 1.525 | 0.01542 | -0.128 | 98.894
10 | 1.549 | 0.01647 | -0.129 | 94.012
10.5 | 1.567 | 0.0169 | -0.13 | 92.729
11 | 1.579 | 0.01777 | -0.131 | 88.852
11.5 | 1.584 | 0.01865 | -0.132 | 84.929
12 | 1.582 | 0.01956 | -0.133 | 80.871
12.5 | 1.568 | 0.02053 | -0.134 | 76.387
13 | 1.544 | 0.02173 | -0.135 | 71.031
13.5 | 1.51 | 0.02278 | -0.136 | 66.308
14 | 1.469 | 0.02405 | -0.137 | 61.073
14.5 | 1.419 | 0.02542 | -0.138 | 55.814
15 | 1.36 | 0.02705 | -0.139 | 50.288
15.5 | 1.295 | 0.02844 | -0.14 | 45.558
16 | 1.223 | 0.03075 | -0.14 | 39.765
16.5 | 1.133 | 0.03736 | -0.139 | 30.324

## 126. Re 14M Mach 0.25 (2)
BIGFOIL.COM POLAR EXPORT
NACA66-518 a=0.8
NACA66-518 a=0.8 |  |  |  | Cl Max: | 1.7439 | at alpha= | 20 | deg
XFOIL ncrit=9 |  |  |  | L/D Max: | 219.204 | at alpha= | 1.5 | deg
Re: | 14000000 |  |  | Cd Min: | 0.06487 | at alpha= | 20 | deg
Mach: | 0.25 |  |  | Cl=0 at alpha= | -4.2612 | deg
|  |  |  | @ Cl=0.1, Cd= | 0.0054012
|  |  |  | @ Cl=0.4, Cd= | 0.0043553
|  |  |  | @ Cl=0.6, Cd= | 0.0030656
alpha (deg) | Cl | Cd | Cm | Cl/Cd
-20 | -1.156 | 0.0471 | -0.1532 | -24.5435
-19.5 | -1.1674 | 0.04069 | -0.1548 | -28.6901
-19 | -1.1761 | 0.03527 | -0.1548 | -33.3456
-18.5 | -1.1832 | 0.03059 | -0.1533 | -38.6793
-18 | -1.1899 | 0.02652 | -0.1506 | -44.868
-17.5 | -1.1816 | 0.02362 | -0.1475 | -50.0254
-17 | -1.1785 | 0.0207 | -0.1436 | -56.9324
-16.5 | -1.1766 | 0.01798 | -0.1387 | -65.4394
-16 | -1.1467 | 0.01658 | -0.1357 | -69.1616
-15.5 | -1.1115 | 0.01551 | -0.1329 | -71.6634
-15 | -1.0745 | 0.0145 | -0.1302 | -74.1034
-14.5 | -1.0346 | 0.01368 | -0.1277 | -75.6287
-14 | -0.9954 | 0.01285 | -0.1251 | -77.463
-13.5 | -0.9548 | 0.01211 | -0.1226 | -78.8439
-13 | -0.9127 | 0.01148 | -0.1202 | -79.5035
-12.5 | -0.8734 | 0.0108 | -0.1173 | -80.8704
-12 | -0.8347 | 0.01016 | -0.1142 | -82.1555
-11.5 | -0.7992 | 0.00955 | -0.1103 | -83.6859
-11 | -0.7638 | 0.00913 | -0.106 | -83.6583
-10.5 | -0.7146 | 0.00874 | -0.1043 | -81.762
-10 | -0.6631 | 0.00837 | -0.1031 | -79.2234
-9.5 | -0.6094 | 0.00804 | -0.1024 | -75.796
-9 | -0.5543 | 0.00772 | -0.102 | -71.8005
-8.5 | -0.4979 | 0.00744 | -0.1018 | -66.922
-8 | -0.4405 | 0.00719 | -0.1019 | -61.2656
-7.5 | -0.3829 | 0.00695 | -0.1021 | -55.0935
-7 | -0.3253 | 0.0067 | -0.1024 | -48.5522
-6.5 | -0.2672 | 0.00647 | -0.1028 | -41.2983
-6 | -0.2084 | 0.00626 | -0.1034 | -33.2907
-5.5 | -0.149 | 0.00608 | -0.1041 | -24.5066
-5 | -0.0889 | 0.00592 | -0.105 | -15.0169
-4.5 | -0.0288 | 0.00573 | -0.106 | -5.0262
-4 | 0.0315 | 0.00556 | -0.107 | 5.6655
-3.5 | 0.0924 | 0.00542 | -0.1082 | 17.048
-3 | 0.1531 | 0.00527 | -0.1093 | 29.0512
-2.5 | 0.214 | 0.00515 | -0.1106 | 41.5534
-2 | 0.2742 | 0.00504 | -0.1117 | 54.4048
-1.5 | 0.3327 | 0.0048 | -0.1125 | 69.3125
-1 | 0.3913 | 0.00441 | -0.1135 | 88.7302
-0.5 | 0.4501 | 0.00404 | -0.1146 | 111.4109
0 | 0.5067 | 0.00343 | -0.1154 | 147.7259
0.5 | 0.5653 | 0.00306 | -0.1164 | 184.7386
1 | 0.6276 | 0.00307 | -0.118 | 204.43
1.5 | 0.6883 | 0.00314 | -0.1191 | 219.2038
2 | 0.74 | 0.00352 | -0.1185 | 210.2273
2.5 | 0.7579 | 0.00461 | -0.111 | 164.4035
3 | 0.7488 | 0.00551 | -0.0978 | 135.8984
3.5 | 0.7574 | 0.00648 | -0.0888 | 116.8827
4 | 0.7701 | 0.00757 | -0.0809 | 101.7305
4.5 | 0.7856 | 0.00874 | -0.074 | 89.8856
5 | 0.8007 | 0.01006 | -0.0673 | 79.5924
5.5 | 0.8277 | 0.01111 | -0.0627 | 74.5005
6 | 0.8548 | 0.01223 | -0.0584 | 69.8937
6.5 | 0.8843 | 0.01336 | -0.0545 | 66.1901
7 | 0.9245 | 0.01413 | -0.0525 | 65.4282
7.5 | 0.9645 | 0.01496 | -0.0505 | 64.4719
8 | 1.0058 | 0.01577 | -0.0487 | 63.7793
8.5 | 1.0452 | 0.01669 | -0.0467 | 62.6243
9 | 1.0853 | 0.01761 | -0.0448 | 61.6298
9.5 | 1.1251 | 0.01859 | -0.0429 | 60.5218
10 | 1.1642 | 0.01962 | -0.041 | 59.3374
10.5 | 1.2024 | 0.02071 | -0.0391 | 58.0589
11 | 1.2403 | 0.02188 | -0.0371 | 56.6865
11.5 | 1.2793 | 0.023 | -0.0353 | 55.6217
12 | 1.3135 | 0.02444 | -0.0331 | 53.7439
12.5 | 1.3515 | 0.0257 | -0.0313 | 52.5875
13 | 1.385 | 0.02729 | -0.0291 | 50.7512
13.5 | 1.4219 | 0.02869 | -0.0273 | 49.5608
14 | 1.4538 | 0.03045 | -0.0251 | 47.7438
14.5 | 1.4879 | 0.03212 | -0.0232 | 46.3232
15 | 1.5153 | 0.03432 | -0.0208 | 44.1521
15.5 | 1.547 | 0.03624 | -0.0189 | 42.6876
16 | 1.5744 | 0.03857 | -0.0168 | 40.8193
16.5 | 1.6046 | 0.04079 | -0.015 | 39.3381
17 | 1.6314 | 0.04331 | -0.0131 | 37.668
17.5 | 1.6545 | 0.04621 | -0.0112 | 35.8039
18 | 1.6777 | 0.04921 | -0.0095 | 34.0927
18.5 | 1.696 | 0.05274 | -0.0077 | 32.1578
19 | 1.7117 | 0.05663 | -0.0062 | 30.226
19.5 | 1.7271 | 0.06073 | -0.005 | 28.439
20 | 1.7439 | 0.06487 | -0.0041 | 26.883

## 127. Re 14M Mach 0.50 (1)
BIGFOIL.COM POLAR EXPORT
NACA66-518 a=0.8
NACA66-518 a=0.8 |  |  |  | Cl Max: | 1.447 | at alpha= | 7.5 | deg
JavaFoil+Calcfoil stall+Eppler ext transition |  |  |  | L/D Max: | 117.19 | at alpha= | 2.5 | deg
Re: | 14000000 |  |  | Cd Min: | 0.00479 | at alpha= | -1 | deg
Mach: | 0.5 |  |  | Cl=0 at alpha= | -4.0563 | deg
|  |  |  | @ Cl=0.1, Cd= | 0.0062504
|  |  |  | @ Cl=0.4, Cd= | 0.0049153
|  |  |  | @ Cl=0.6, Cd= | 0.0061886
alpha (deg) | Cl | Cd | Cm | Cl/Cd
-20 | -0.906 | 0.1667 | -0.035 | -5.436
-19.5 | -0.877 | 0.16243 | -0.035 | -5.4
-19 | -0.853 | 0.14556 | -0.037 | -5.857
-18.5 | -0.825 | 0.13687 | -0.038 | -6.027
-18 | -0.796 | 0.13356 | -0.038 | -5.959
-17.5 | -0.766 | 0.12746 | -0.038 | -6.01
-17 | -0.739 | 0.12016 | -0.039 | -6.146
-16.5 | -0.711 | 0.11694 | -0.041 | -6.081
-16 | -0.685 | 0.10751 | -0.043 | -6.368
-15.5 | -0.656 | 0.10197 | -0.043 | -6.433
-15 | -0.635 | 0.08824 | -0.048 | -7.193
-14.5 | -0.619 | 0.07148 | -0.055 | -8.654
-14 | -0.653 | 0.02555 | -0.07 | -25.575
-13.5 | -0.63 | 0.02044 | -0.073 | -30.798
-13 | -0.509 | 0.0885 | -0.041 | -5.748
-12.5 | -0.482 | 0.08054 | -0.044 | -5.984
-12 | -0.457 | 0.07045 | -0.05 | -6.492
-11.5 | -0.498 | 0.01765 | -0.079 | -28.184
-11 | -0.468 | 0.0154 | -0.081 | -30.375
-10.5 | -0.437 | 0.01349 | -0.083 | -32.423
-10 | -0.338 | 0.06471 | -0.044 | -5.229
-9.5 | -0.31 | 0.06033 | -0.044 | -5.135
-9 | -0.283 | 0.0538 | -0.049 | -5.251
-8.5 | -0.467 | 0.01063 | -0.09 | -43.954
-8 | -0.464 | 0.00965 | -0.093 | -48.08
-7.5 | -0.43 | 0.00893 | -0.095 | -48.153
-7 | -0.382 | 0.00835 | -0.096 | -45.702
-6.5 | -0.326 | 0.00786 | -0.098 | -41.423
-6 | -0.264 | 0.00749 | -0.1 | -35.284
-5.5 | -0.199 | 0.00723 | -0.102 | -27.583
-5 | -0.132 | 0.00694 | -0.103 | -19.013
-4.5 | -0.063 | 0.00645 | -0.105 | -9.713
-4 | 0.008 | 0.00616 | -0.107 | 1.289
-3.5 | 0.079 | 0.0063 | -0.108 | 12.597
-3 | 0.151 | 0.00613 | -0.11 | 24.673
-2.5 | 0.223 | 0.00597 | -0.111 | 37.396
-2 | 0.297 | 0.00584 | -0.113 | 50.783
-1.5 | 0.369 | 0.00501 | -0.114 | 73.542
-1 | 0.441 | 0.00479 | -0.115 | 91.993
-0.5 | 0.513 | 0.00583 | -0.116 | 87.947
0 | 0.577 | 0.00609 | -0.118 | 94.679
0.5 | 0.647 | 0.00639 | -0.119 | 101.2
1 | 0.717 | 0.00636 | -0.121 | 112.784
1.5 | 0.787 | 0.00693 | -0.122 | 113.642
2 | 0.857 | 0.00742 | -0.123 | 115.477
2.5 | 0.927 | 0.00791 | -0.125 | 117.19
3 | 0.996 | 0.00855 | -0.126 | 116.459
3.5 | 1.056 | 0.00924 | -0.127 | 114.322
4 | 1.12 | 0.0116 | -0.129 | 96.502
4.5 | 1.182 | 0.01219 | -0.13 | 97.015
5 | 1.243 | 0.01284 | -0.131 | 96.768
5.5 | 1.3 | 0.01346 | -0.133 | 96.579
6 | 1.353 | 0.01416 | -0.134 | 95.54
6.5 | 1.397 | 0.01493 | -0.135 | 93.567
7 | 1.43 | 0.01577 | -0.136 | 90.682
7.5 | 1.447 | 0.01664 | -0.138 | 86.995
8 | 1.439 | 0.01771 | -0.139 | 81.278
8.5 | 1.38 | 0.01909 | -0.14 | 72.296
9 | 1.037 | 0.02087 | -0.141 | 49.676
9.5 | 0.76 | 0.06374 | -0.068 | 11.928
10 | 0.949 | 0.02262 | -0.144 | 41.982
10.5 | 0.981 | 0.02426 | -0.145 | 40.436
11 | 1.012 | 0.02651 | -0.146 | 38.165
11.5 | 1.045 | 0.02575 | -0.147 | 40.582
12 | 1.076 | 0.02785 | -0.148 | 38.63
12.5 | 1.106 | 0.03038 | -0.149 | 36.401

## 128. Re 14M Mach 0.50 (2)
BIGFOIL.COM POLAR EXPORT
NACA66-518 a=0.8
NACA66-518 a=0.8 |  |  |  | Cl Max: | 1.3942 | at alpha= | 13 | deg
XFOIL ncrit=9 |  |  |  | L/D Max: | 251.888 | at alpha= | 2 | deg
Re: | 14000000 |  |  | Cd Min: | 0.1577 | at alpha= | 18 | deg
Mach: | 0.5 |  |  | Cl=0 at alpha= | -4.3505 | deg
|  |  |  | @ Cl=0.1, Cd= | 0.0057632
|  |  |  | @ Cl=0.4, Cd= | 0.0050779
|  |  |  | @ Cl=0.6, Cd= | 0.0033167
alpha (deg) | Cl | Cd | Cm | Cl/Cd
-14.5 | -0.2453 | 0.09739 | -0.1506 | -2.5187
-13.5 | -0.3082 | 0.07208 | -0.1667 | -4.2758
-13 | -0.3219 | 0.06103 | -0.1735 | -5.2745
-12.5 | -0.3541 | 0.04876 | -0.1826 | -7.2621
-12 | -0.3805 | 0.04014 | -0.1866 | -9.4793
-11.5 | -0.4231 | 0.03253 | -0.1865 | -13.0065
-11 | -0.4469 | 0.0273 | -0.183 | -16.37
-10.5 | -0.477 | 0.02225 | -0.177 | -21.4382
-10 | -0.5012 | 0.01774 | -0.1691 | -28.2525
-9.5 | -0.5077 | 0.014 | -0.1609 | -36.2643
-9 | -0.4925 | 0.0115 | -0.1534 | -42.8261
-8.5 | -0.4649 | 0.00991 | -0.1466 | -46.9122
-8 | -0.4321 | 0.00882 | -0.1399 | -48.9909
-7.5 | -0.4001 | 0.00817 | -0.1324 | -48.9718
-7 | -0.3445 | 0.00765 | -0.129 | -45.0327
-6.5 | -0.283 | 0.00726 | -0.1269 | -38.9807
-6 | -0.2208 | 0.00686 | -0.1252 | -32.1866
-5.5 | -0.155 | 0.00656 | -0.1245 | -23.628
-5 | -0.088 | 0.00631 | -0.1242 | -13.9461
-4.5 | -0.0203 | 0.0061 | -0.1244 | -3.3279
-4 | 0.0476 | 0.00591 | -0.1248 | 8.0541
-3.5 | 0.1154 | 0.00572 | -0.1253 | 20.1748
-3 | 0.1839 | 0.00558 | -0.1262 | 32.957
-2.5 | 0.252 | 0.00544 | -0.1271 | 46.3235
-2 | 0.3203 | 0.00532 | -0.1281 | 60.2068
-1.5 | 0.3877 | 0.00517 | -0.1291 | 74.9903
-1 | 0.4518 | 0.00469 | -0.1297 | 96.3326
-0.5 | 0.5173 | 0.00424 | -0.1306 | 122.0047
0 | 0.5776 | 0.00337 | -0.1309 | 171.3947
0.5 | 0.6448 | 0.00321 | -0.1319 | 200.8723
1 | 0.716 | 0.00322 | -0.1335 | 222.3602
1.5 | 0.7868 | 0.00327 | -0.1349 | 240.6116
2 | 0.8539 | 0.00339 | -0.1355 | 251.8879
2.5 | 0.8706 | 0.00397 | -0.1257 | 219.2947
3 | 0.8451 | 0.00532 | -0.108 | 158.8534
3.5 | 0.8332 | 0.00695 | -0.094 | 119.8849
4 | 0.8086 | 0.00926 | -0.0788 | 87.3218
4.5 | 0.804 | 0.01142 | -0.0677 | 70.4028
5 | 0.8158 | 0.01337 | -0.0598 | 61.0172
5.5 | 0.8373 | 0.01516 | -0.0537 | 55.2309
6 | 0.8494 | 0.01742 | -0.0465 | 48.76
6.5 | 0.8746 | 0.01931 | -0.0413 | 45.2926
7 | 0.9176 | 0.02062 | -0.0385 | 44.5005
7.5 | 0.9653 | 0.02175 | -0.0362 | 44.3816
8 | 1.0099 | 0.02313 | -0.0335 | 43.6619
8.5 | 1.0564 | 0.02445 | -0.031 | 43.2065
9 | 1.1007 | 0.02598 | -0.0282 | 42.3672
9.5 | 1.1471 | 0.02745 | -0.0255 | 41.7887
10 | 1.1889 | 0.02929 | -0.0223 | 40.5906
10.5 | 1.2346 | 0.03097 | -0.0193 | 39.8644
11 | 1.2755 | 0.03307 | -0.016 | 38.5697
11.5 | 1.318 | 0.03515 | -0.0125 | 37.4964
12 | 1.3526 | 0.03786 | -0.0086 | 35.7264
12.5 | 1.3808 | 0.04111 | -0.0043 | 33.5879
13 | 1.3942 | 0.04556 | 0.0006 | 30.6014
13.5 | 1.3826 | 0.05206 | 0.0055 | 26.5578
14 | 1.3614 | 0.05988 | 0.0092 | 22.7355
14.5 | 1.3351 | 0.06888 | 0.0112 | 19.383
15 | 1.3063 | 0.07913 | 0.0111 | 16.5083
15.5 | 1.2759 | 0.09045 | 0.0087 | 14.1061
16 | 1.2424 | 0.10307 | 0.004 | 12.0539
16.5 | 1.2073 | 0.11679 | -0.0028 | 10.3374
17 | 1.1784 | 0.13041 | -0.0107 | 9.0361
17.5 | 1.1539 | 0.14406 | -0.0194 | 8.0099
18 | 1.1327 | 0.1577 | -0.0285 | 7.1826

## 129. Re 16M Mach 0.00 (1)
BIGFOIL.COM POLAR EXPORT
NACA66-518 a=0.8
NACA66-518 a=0.8 |  |  |  | Cl Max: | 1.649 | at alpha= | 13 | deg
JavaFoil+Calcfoil stall+Eppler ext transition |  |  |  | L/D Max: | 124.242 | at alpha= | 4 | deg
Re: | 16000000 |  |  | Cd Min: | 0.00541 | at alpha= | -2 | deg
Mach: | 0 |  |  | Cl=0 at alpha= | -4.0564 | deg
|  |  |  | @ Cl=0.1, Cd= | 0.00565
|  |  |  | @ Cl=0.4, Cd= | 0.0056336
|  |  |  | @ Cl=0.6, Cd= | 0.0061798
alpha (deg) | Cl | Cd | Cm | Cl/Cd
-19 | -0.777 | 0.14138 | -0.029 | -5.498
-18.5 | -0.789 | 0.13454 | -0.03 | -5.866
-18 | -0.801 | 0.12484 | -0.032 | -6.416
-17.5 | -0.808 | 0.11936 | -0.033 | -6.77
-17 | -0.816 | 0.11024 | -0.035 | -7.405
-16.5 | -0.821 | 0.1029 | -0.037 | -7.978
-16 | -0.82 | 0.0991 | -0.037 | -8.27
-15.5 | -0.821 | 0.09028 | -0.04 | -9.094
-15 | -0.895 | 0.03613 | -0.056 | -24.78
-14.5 | -0.915 | 0.02332 | -0.06 | -39.231
-14 | -0.929 | 0.01403 | -0.063 | -66.232
-13.5 | -0.912 | 0.013 | -0.065 | -70.138
-13 | -0.888 | 0.01185 | -0.067 | -74.91
-12.5 | -0.859 | 0.01109 | -0.068 | -77.444
-12 | -0.828 | 0.0103 | -0.07 | -80.351
-11.5 | -0.792 | 0.00976 | -0.071 | -81.086
-11 | -0.753 | 0.00921 | -0.073 | -81.773
-10.5 | -0.712 | 0.00886 | -0.074 | -80.307
-10 | -0.667 | 0.00847 | -0.076 | -78.789
-9.5 | -0.62 | 0.0081 | -0.077 | -76.628
-9 | -0.571 | 0.0078 | -0.079 | -73.275
-8.5 | -0.52 | 0.007 | -0.08 | -74.33
-8 | -0.468 | 0.00741 | -0.082 | -63.164
-7.5 | -0.412 | 0.00711 | -0.083 | -57.909
-7 | -0.355 | 0.00689 | -0.085 | -51.507
-6.5 | -0.297 | 0.00658 | -0.086 | -45.109
-6 | -0.237 | 0.00637 | -0.087 | -37.258
-5.5 | -0.177 | 0.00615 | -0.089 | -28.802
-5 | -0.116 | 0.00608 | -0.09 | -19.136
-4.5 | -0.055 | 0.00593 | -0.091 | -9.253
-4 | 0.007 | 0.00578 | -0.093 | 1.197
-3.5 | 0.069 | 0.0057 | -0.094 | 12.12
-3 | 0.131 | 0.0056 | -0.095 | 23.469
-2.5 | 0.194 | 0.00547 | -0.097 | 35.397
-2 | 0.257 | 0.00541 | -0.098 | 47.533
-1.5 | 0.319 | 0.00559 | -0.099 | 57.135
-1 | 0.382 | 0.00559 | -0.1 | 68.253
-0.5 | 0.444 | 0.00574 | -0.101 | 77.363
0 | 0.503 | 0.00592 | -0.103 | 84.877
0.5 | 0.564 | 0.00605 | -0.104 | 93.24
1 | 0.625 | 0.00627 | -0.105 | 99.628
1.5 | 0.686 | 0.00643 | -0.106 | 106.785
2 | 0.747 | 0.00639 | -0.107 | 116.998
2.5 | 0.808 | 0.00676 | -0.109 | 119.561
3 | 0.868 | 0.00716 | -0.11 | 121.259
3.5 | 0.923 | 0.00757 | -0.111 | 121.989
4 | 0.982 | 0.0079 | -0.112 | 124.242
4.5 | 1.038 | 0.0095 | -0.113 | 109.252
5 | 1.094 | 0.00989 | -0.114 | 110.633
5.5 | 1.15 | 0.01027 | -0.116 | 111.915
6 | 1.204 | 0.01069 | -0.117 | 112.625
6.5 | 1.255 | 0.01107 | -0.118 | 113.361
7 | 1.304 | 0.01153 | -0.119 | 113.169
7.5 | 1.351 | 0.01197 | -0.12 | 112.94
8 | 1.396 | 0.01241 | -0.121 | 112.507
8.5 | 1.438 | 0.01286 | -0.122 | 111.819
9 | 1.477 | 0.01338 | -0.123 | 110.338
9.5 | 1.513 | 0.01396 | -0.125 | 108.331
10 | 1.545 | 0.01456 | -0.126 | 106.065
10.5 | 1.573 | 0.01518 | -0.127 | 103.646
11 | 1.598 | 0.01581 | -0.128 | 101.05
11.5 | 1.619 | 0.01653 | -0.129 | 97.956
12 | 1.636 | 0.01723 | -0.13 | 94.919
12.5 | 1.645 | 0.01804 | -0.131 | 91.214
13 | 1.649 | 0.0188 | -0.131 | 87.71
13.5 | 1.647 | 0.01968 | -0.132 | 83.684
14 | 1.641 | 0.02045 | -0.133 | 80.252
14.5 | 1.631 | 0.02137 | -0.134 | 76.294
15 | 1.616 | 0.02244 | -0.135 | 72.009
15.5 | 1.597 | 0.02351 | -0.136 | 67.926
16 | 1.574 | 0.02474 | -0.137 | 63.63
16.5 | 1.548 | 0.02612 | -0.137 | 59.285
17 | 1.52 | 0.02741 | -0.138 | 55.449
17.5 | 1.484 | 0.02892 | -0.139 | 51.301
18 | 1.444 | 0.03082 | -0.139 | 46.856

## 130. Re 16M Mach 0.00 (2)
BIGFOIL.COM POLAR EXPORT
NACA66-518 a=0.8
NACA66-518 a=0.8 |  |  |  | Cl Max: | 1.7609 | at alpha= | 20 | deg
XFOIL ncrit=9 |  |  |  | L/D Max: | 207.296 | at alpha= | 1.5 | deg
Re: | 16000000 |  |  | Cd Min: | 0.04959 | at alpha= | 20 | deg
Mach: | 0 |  |  | Cl=0 at alpha= | -4.2393 | deg
|  |  |  | @ Cl=0.1, Cd= | 0.0051902
|  |  |  | @ Cl=0.4, Cd= | 0.0041961
|  |  |  | @ Cl=0.6, Cd= | 0.003029
alpha (deg) | Cl | Cd | Cm | Cl/Cd
-20 | -1.3379 | 0.02382 | -0.1275 | -56.1671
-19.5 | -1.3365 | 0.02105 | -0.1244 | -63.4917
-19 | -1.3225 | 0.01914 | -0.1218 | -69.0961
-18.5 | -1.2951 | 0.01795 | -0.12 | -72.1504
-18 | -1.2677 | 0.01679 | -0.1182 | -75.5033
-17.5 | -1.2401 | 0.01565 | -0.1161 | -79.2396
-17 | -1.2099 | 0.01467 | -0.1142 | -82.4744
-16.5 | -1.1771 | 0.01383 | -0.1124 | -85.1121
-16 | -1.1423 | 0.01308 | -0.1108 | -87.3318
-15.5 | -1.1071 | 0.01239 | -0.109 | -89.3543
-15 | -1.0709 | 0.01174 | -0.1073 | -91.2181
-14.5 | -1.0338 | 0.01119 | -0.1055 | -92.3861
-14 | -0.9966 | 0.01067 | -0.1036 | -93.4021
-13.5 | -0.9599 | 0.01018 | -0.1013 | -94.2927
-13 | -0.9249 | 0.00976 | -0.0985 | -94.7643
-12.5 | -0.8904 | 0.00944 | -0.0953 | -94.322
-12 | -0.8443 | 0.00908 | -0.0944 | -92.9846
-11.5 | -0.7972 | 0.0087 | -0.0937 | -91.6322
-11 | -0.7486 | 0.00834 | -0.0932 | -89.7602
-10.5 | -0.698 | 0.00804 | -0.093 | -86.8159
-10 | -0.6463 | 0.00775 | -0.0931 | -83.3935
-9.5 | -0.5931 | 0.00748 | -0.0934 | -79.2914
-9 | -0.5389 | 0.00723 | -0.0938 | -74.5367
-8.5 | -0.4839 | 0.00701 | -0.0944 | -69.03
-7.5 | -0.3727 | 0.00658 | -0.0958 | -56.6413
-7 | -0.3168 | 0.00637 | -0.0965 | -49.7331
-6.5 | -0.2606 | 0.00617 | -0.0973 | -42.2366
-6 | -0.2038 | 0.00599 | -0.0982 | -34.0234
-5.5 | -0.1464 | 0.00584 | -0.0992 | -25.0685
-5 | -0.0884 | 0.00568 | -0.1003 | -15.5634
-4.5 | -0.0304 | 0.00551 | -0.1014 | -5.5172
-4 | 0.0279 | 0.00536 | -0.1025 | 5.2052
-3.5 | 0.0866 | 0.00522 | -0.1038 | 16.59
-3 | 0.1451 | 0.00509 | -0.105 | 28.5069
-2.5 | 0.2034 | 0.005 | -0.1061 | 40.68
-2 | 0.2616 | 0.0049 | -0.1073 | 53.3878
-1 | 0.3764 | 0.00433 | -0.1094 | 86.9284
-0.5 | 0.4328 | 0.00401 | -0.1104 | 107.9302
0.5 | 0.5442 | 0.00301 | -0.1123 | 180.7973
1 | 0.6029 | 0.00303 | -0.1136 | 198.9769
1.5 | 0.6592 | 0.00318 | -0.1143 | 207.2956
2 | 0.6955 | 0.00402 | -0.1111 | 173.01
2.5 | 0.7138 | 0.00508 | -0.1041 | 140.5118
3 | 0.7214 | 0.00571 | -0.0947 | 126.3398
3.5 | 0.7448 | 0.00631 | -0.0889 | 118.0349
4 | 0.7631 | 0.00716 | -0.0824 | 106.5782
4.5 | 0.7803 | 0.00818 | -0.0759 | 95.3912
5 | 0.8042 | 0.00912 | -0.0709 | 88.1798
5.5 | 0.833 | 0.00998 | -0.067 | 83.4669
6 | 0.8612 | 0.01092 | -0.063 | 78.8645
6.5 | 0.8965 | 0.01167 | -0.0604 | 76.8209
7 | 0.9337 | 0.01237 | -0.0582 | 75.481
7.5 | 0.9745 | 0.01298 | -0.0567 | 75.077
8 | 1.0133 | 0.01368 | -0.0549 | 74.0716
8.5 | 1.0521 | 0.01441 | -0.0532 | 73.0118
9 | 1.0916 | 0.01514 | -0.0516 | 72.1004
9.5 | 1.1286 | 0.01599 | -0.0498 | 70.5816
10 | 1.1678 | 0.01678 | -0.0484 | 69.5948
10.5 | 1.2027 | 0.01778 | -0.0464 | 67.6434
11 | 1.2408 | 0.01865 | -0.045 | 66.5308
11.5 | 1.2767 | 0.01964 | -0.0433 | 65.0051
12 | 1.312 | 0.02071 | -0.0417 | 63.351
12.5 | 1.3488 | 0.02171 | -0.0403 | 62.1281
13 | 1.3801 | 0.02306 | -0.0383 | 59.8482
13.5 | 1.416 | 0.02414 | -0.037 | 58.6578
14 | 1.4473 | 0.02554 | -0.0353 | 56.668
14.5 | 1.4813 | 0.02679 | -0.034 | 55.293
15 | 1.5088 | 0.02849 | -0.032 | 52.9589
15.5 | 1.5413 | 0.02987 | -0.0307 | 51.6003
16 | 1.5672 | 0.03177 | -0.0289 | 49.3296
16.5 | 1.5983 | 0.03334 | -0.0277 | 47.9394
17 | 1.624 | 0.03531 | -0.0261 | 45.9926
17.5 | 1.6528 | 0.03709 | -0.0249 | 44.5619
18 | 1.6762 | 0.03934 | -0.0234 | 42.608
18.5 | 1.7024 | 0.0414 | -0.0223 | 41.1208
19 | 1.7209 | 0.04414 | -0.0207 | 38.9873
19.5 | 1.7377 | 0.04711 | -0.0193 | 36.886
20 | 1.7609 | 0.04959 | -0.0185 | 35.5092

## 131. Re 16M Mach 0.10 (1)
BIGFOIL.COM POLAR EXPORT
NACA66-518 a=0.8
NACA66-518 a=0.8 |  |  |  | Cl Max: | 1.638 | at alpha= | 12.5 | deg
JavaFoil+Calcfoil stall+Eppler ext transition |  |  |  | L/D Max: | 123.812 | at alpha= | 4 | deg
Re: | 16000000 |  |  | Cd Min: | 0.00542 | at alpha= | -2 | deg
Mach: | 0.1 |  |  | Cl=0 at alpha= | -4.0564 | deg
|  |  |  | @ Cl=0.1, Cd= | 0.005666
|  |  |  | @ Cl=0.4, Cd= | 0.0056629
|  |  |  | @ Cl=0.6, Cd= | 0.0061874
alpha (deg) | Cl | Cd | Cm | Cl/Cd
-19 | -0.74 | 0.14426 | -0.029 | -5.127
-18.5 | -0.755 | 0.13733 | -0.03 | -5.495
-18 | -0.768 | 0.13023 | -0.031 | -5.897
-17.5 | -0.781 | 0.12129 | -0.033 | -6.435
-17 | -0.789 | 0.11549 | -0.034 | -6.832
-16.5 | -0.798 | 0.10659 | -0.036 | -7.485
-16 | -0.8 | 0.10236 | -0.036 | -7.813
-15.5 | -0.802 | 0.09513 | -0.038 | -8.429
-15 | -0.803 | 0.0864 | -0.041 | -9.292
-14.5 | -0.84 | 0.05161 | -0.053 | -16.284
-14 | -0.919 | 0.0145 | -0.064 | -63.37
-13.5 | -0.904 | 0.01342 | -0.065 | -67.353
-13 | -0.882 | 0.01215 | -0.067 | -72.568
-12.5 | -0.855 | 0.01118 | -0.069 | -76.527
-12 | -0.825 | 0.01049 | -0.07 | -78.605
-11.5 | -0.79 | 0.00989 | -0.072 | -79.879
-11 | -0.753 | 0.00934 | -0.073 | -80.543
-10.5 | -0.711 | 0.00895 | -0.075 | -79.534
-10 | -0.668 | 0.00853 | -0.076 | -78.242
-9.5 | -0.621 | 0.00818 | -0.078 | -75.955
-9 | -0.573 | 0.00782 | -0.079 | -73.197
-8.5 | -0.521 | 0.00708 | -0.081 | -73.668
-8 | -0.469 | 0.00747 | -0.082 | -62.815
-7.5 | -0.414 | 0.00711 | -0.084 | -58.135
-7 | -0.356 | 0.00686 | -0.085 | -51.942
-6.5 | -0.298 | 0.00664 | -0.086 | -44.89
-6 | -0.238 | 0.00634 | -0.088 | -37.614
-5.5 | -0.178 | 0.00625 | -0.089 | -28.491
-5 | -0.117 | 0.00608 | -0.091 | -19.209
-4.5 | -0.055 | 0.00592 | -0.092 | -9.315
-4 | 0.007 | 0.00575 | -0.093 | 1.208
-3.5 | 0.069 | 0.00573 | -0.095 | 12.113
-3 | 0.132 | 0.0056 | -0.096 | 23.577
-2.5 | 0.195 | 0.00556 | -0.097 | 35.029
-2 | 0.258 | 0.00542 | -0.099 | 47.675
-1.5 | 0.321 | 0.00559 | -0.1 | 57.459
-1 | 0.384 | 0.00564 | -0.101 | 68.039
-0.5 | 0.447 | 0.00573 | -0.102 | 77.86
0 | 0.505 | 0.00591 | -0.103 | 85.498
0.5 | 0.567 | 0.00609 | -0.104 | 93.087
1 | 0.628 | 0.00627 | -0.106 | 100.116
1.5 | 0.689 | 0.00647 | -0.107 | 106.518
2 | 0.751 | 0.0064 | -0.108 | 117.36
2.5 | 0.812 | 0.00681 | -0.109 | 119.237
3 | 0.873 | 0.00721 | -0.11 | 121.063
3.5 | 0.928 | 0.00761 | -0.112 | 121.953
4 | 0.986 | 0.00796 | -0.113 | 123.812
4.5 | 1.043 | 0.00957 | -0.114 | 108.934
5 | 1.099 | 0.00995 | -0.115 | 110.516
5.5 | 1.155 | 0.01036 | -0.116 | 111.426
6 | 1.209 | 0.01076 | -0.117 | 112.331
6.5 | 1.26 | 0.01119 | -0.119 | 112.622
7 | 1.31 | 0.01163 | -0.12 | 112.56
7.5 | 1.357 | 0.01207 | -0.121 | 112.436
8 | 1.401 | 0.01253 | -0.122 | 111.833
8.5 | 1.442 | 0.01303 | -0.123 | 110.669
9 | 1.48 | 0.01353 | -0.124 | 109.393
9.5 | 1.515 | 0.01411 | -0.125 | 107.391
10 | 1.547 | 0.01472 | -0.126 | 105.075
10.5 | 1.574 | 0.01537 | -0.127 | 102.405
11 | 1.597 | 0.01601 | -0.128 | 99.774
11.5 | 1.616 | 0.01678 | -0.129 | 96.328
12 | 1.631 | 0.0176 | -0.13 | 92.677
12.5 | 1.638 | 0.01843 | -0.131 | 88.87
13 | 1.638 | 0.0191 | -0.132 | 85.787
13.5 | 1.633 | 0.02002 | -0.133 | 81.571
14 | 1.623 | 0.02089 | -0.134 | 77.717
14.5 | 1.609 | 0.02176 | -0.135 | 73.945
15 | 1.59 | 0.02293 | -0.136 | 69.318
15.5 | 1.566 | 0.02414 | -0.136 | 64.864
16 | 1.538 | 0.0254 | -0.137 | 60.567
16.5 | 1.507 | 0.02677 | -0.138 | 56.313
17 | 1.473 | 0.02826 | -0.139 | 52.133
17.5 | 1.431 | 0.03016 | -0.139 | 47.438

## 132. Re 16M Mach 0.10 (2)
BIGFOIL.COM POLAR EXPORT
NACA66-518 a=0.8
NACA66-518 a=0.8 |  |  |  | Cl Max: | 1.7587 | at alpha= | 20 | deg
XFOIL ncrit=9 |  |  |  | L/D Max: | 210.158 | at alpha= | 1.5 | deg
Re: | 16000000 |  |  | Cd Min: | 0.05178 | at alpha= | 20 | deg
Mach: | 0.1 |  |  | Cl=0 at alpha= | -4.2423 | deg
|  |  |  | @ Cl=0.1, Cd= | 0.0052024
|  |  |  | @ Cl=0.4, Cd= | 0.0042211
|  |  |  | @ Cl=0.6, Cd= | 0.0030266
alpha (deg) | Cl | Cd | Cm | Cl/Cd
-20 | -1.3062 | 0.02695 | -0.1338 | -48.4675
-19.5 | -1.2962 | 0.02432 | -0.1318 | -53.2977
-19 | -1.3078 | 0.02082 | -0.1276 | -62.8146
-18.5 | -1.2967 | 0.01874 | -0.1245 | -69.1942
-18 | -1.2697 | 0.01748 | -0.1224 | -72.6373
-17.5 | -1.2404 | 0.01636 | -0.1204 | -75.8191
-17 | -1.2113 | 0.01526 | -0.1183 | -79.3775
-16.5 | -1.1805 | 0.01426 | -0.1161 | -82.784
-16 | -1.1458 | 0.01346 | -0.1143 | -85.1263
-15.5 | -1.1101 | 0.01272 | -0.1124 | -87.272
-15 | -1.0735 | 0.01204 | -0.1105 | -89.1611
-14.5 | -1.036 | 0.01145 | -0.1086 | -90.4803
-14 | -0.9981 | 0.01088 | -0.1067 | -91.7371
-13.5 | -0.9604 | 0.01037 | -0.1045 | -92.6133
-13 | -0.9237 | 0.00992 | -0.1019 | -93.1149
-12 | -0.8477 | 0.0092 | -0.0966 | -92.1413
-11.5 | -0.8009 | 0.0088 | -0.0956 | -91.0114
-11 | -0.7524 | 0.00843 | -0.0949 | -89.2527
-10.5 | -0.7017 | 0.00812 | -0.0945 | -86.4163
-10 | -0.6499 | 0.00781 | -0.0944 | -83.2138
-9.5 | -0.5964 | 0.00753 | -0.0946 | -79.2032
-9 | -0.542 | 0.00727 | -0.0949 | -74.553
-8.5 | -0.4866 | 0.00704 | -0.0954 | -69.1193
-7.5 | -0.3747 | 0.00662 | -0.0967 | -56.6012
-7 | -0.3185 | 0.0064 | -0.0973 | -49.7656
-6.5 | -0.2619 | 0.00619 | -0.0981 | -42.3102
-6 | -0.2048 | 0.00601 | -0.0989 | -34.0765
-5.5 | -0.147 | 0.00585 | -0.0999 | -25.1282
-5 | -0.0886 | 0.00569 | -0.101 | -15.5712
-4.5 | -0.0302 | 0.00552 | -0.1021 | -5.471
-4 | 0.0284 | 0.00536 | -0.1032 | 5.2985
-3.5 | 0.0875 | 0.00523 | -0.1044 | 16.7304
-3 | 0.1463 | 0.0051 | -0.1056 | 28.6863
-2.5 | 0.205 | 0.00501 | -0.1068 | 40.9182
-2 | 0.2635 | 0.00491 | -0.108 | 53.666
-1.5 | 0.3216 | 0.00464 | -0.1091 | 69.3103
-1 | 0.3789 | 0.00434 | -0.1101 | 87.3041
-0.5 | 0.4357 | 0.00402 | -0.1111 | 108.3831
0 | 0.4922 | 0.00361 | -0.1121 | 136.3435
0.5 | 0.5477 | 0.003 | -0.113 | 182.5667
1 | 0.6067 | 0.00303 | -0.1142 | 200.231
1.5 | 0.6641 | 0.00316 | -0.1151 | 210.1582
2.5 | 0.718 | 0.00505 | -0.1047 | 142.1782
3.5 | 0.7448 | 0.00636 | -0.0885 | 117.1069
4 | 0.7645 | 0.0072 | -0.0822 | 106.1806
4.5 | 0.7812 | 0.00825 | -0.0756 | 94.6909
5 | 0.8037 | 0.00925 | -0.0704 | 86.8865
5.5 | 0.833 | 0.01012 | -0.0664 | 82.3123
6 | 0.8605 | 0.0111 | -0.0623 | 77.5225
6.5 | 0.8957 | 0.01187 | -0.0596 | 75.4591
7 | 0.9334 | 0.01258 | -0.0575 | 74.1971
7.5 | 0.975 | 0.01318 | -0.056 | 73.9757
8 | 1.0125 | 0.01396 | -0.0539 | 72.5287
8.5 | 1.0529 | 0.01465 | -0.0524 | 71.8703
9 | 1.0902 | 0.01551 | -0.0504 | 70.2901
9.5 | 1.1298 | 0.01628 | -0.0489 | 69.398
10 | 1.1681 | 0.01714 | -0.0473 | 68.1505
10.5 | 1.204 | 0.01814 | -0.0454 | 66.3727
11 | 1.243 | 0.019 | -0.044 | 65.4211
11.5 | 1.2777 | 0.0201 | -0.0421 | 63.5672
12 | 1.3144 | 0.02113 | -0.0405 | 62.2054
12.5 | 1.3487 | 0.02233 | -0.0388 | 60.3986
13.5 | 1.4166 | 0.02483 | -0.0355 | 57.052
14 | 1.4508 | 0.0261 | -0.034 | 55.5862
14.5 | 1.4829 | 0.02755 | -0.0323 | 53.8258
15 | 1.512 | 0.02919 | -0.0305 | 51.7986
15.5 | 1.5427 | 0.03079 | -0.0289 | 50.1039
16 | 1.5707 | 0.0326 | -0.0272 | 48.181
16.5 | 1.6003 | 0.03437 | -0.0257 | 46.561
17 | 1.6283 | 0.03624 | -0.0243 | 44.931
17.5 | 1.6542 | 0.03835 | -0.0228 | 43.1343
18 | 1.6804 | 0.04047 | -0.0214 | 41.5221
18.5 | 1.7013 | 0.04306 | -0.0199 | 39.51
19 | 1.7238 | 0.04558 | -0.0185 | 37.8192
19.5 | 1.7394 | 0.04879 | -0.017 | 35.6507
20 | 1.7587 | 0.05178 | -0.016 | 33.9649

## 133. Re 16M Mach 0.25 (1)
BIGFOIL.COM POLAR EXPORT
NACA66-518 a=0.8
NACA66-518 a=0.8 |  |  |  | Cl Max: | 1.585 | at alpha= | 11.5 | deg
JavaFoil+Calcfoil stall+Eppler ext transition |  |  |  | L/D Max: | 122.657 | at alpha= | 4 | deg
Re: | 16000000 |  |  | Cd Min: | 0.00553 | at alpha= | -2 | deg
Mach: | 0.25 |  |  | Cl=0 at alpha= | -4.0547 | deg
|  |  |  | @ Cl=0.1, Cd= | 0.0057609
|  |  |  | @ Cl=0.4, Cd= | 0.0057029
|  |  |  | @ Cl=0.6, Cd= | 0.00624
alpha (deg) | Cl | Cd | Cm | Cl/Cd
-18 | -0.494 | 0.14698 | -0.028 | -3.359
-17.5 | -0.538 | 0.13759 | -0.029 | -3.907
-17 | -0.577 | 0.13091 | -0.03 | -4.409
-16.5 | -0.612 | 0.12368 | -0.031 | -4.952
-16 | -0.643 | 0.11593 | -0.032 | -5.545
-15.5 | -0.668 | 0.10887 | -0.033 | -6.138
-15 | -0.688 | 0.1031 | -0.034 | -6.67
-14.5 | -0.702 | 0.0957 | -0.036 | -7.338
-14 | -0.711 | 0.08872 | -0.038 | -8.02
-13.5 | -0.713 | 0.08254 | -0.04 | -8.642
-13 | -0.828 | 0.01481 | -0.068 | -55.908
-12.5 | -0.815 | 0.01329 | -0.07 | -61.303
-12 | -0.797 | 0.01181 | -0.071 | -67.466
-11.5 | -0.772 | 0.01088 | -0.073 | -70.925
-11 | -0.742 | 0.01004 | -0.075 | -73.905
-10.5 | -0.707 | 0.00954 | -0.076 | -74.042
-10 | -0.667 | 0.00903 | -0.078 | -73.902
-9.5 | -0.624 | 0.00859 | -0.08 | -72.657
-9 | -0.577 | 0.00824 | -0.081 | -70.072
-8.5 | -0.528 | 0.00788 | -0.083 | -66.986
-8 | -0.475 | 0.00753 | -0.084 | -63.094
-7.5 | -0.421 | 0.00674 | -0.086 | -62.431
-7 | -0.364 | 0.00712 | -0.087 | -51.114
-6.5 | -0.305 | 0.00686 | -0.089 | -44.431
-6 | -0.244 | 0.00658 | -0.09 | -37.113
-5.5 | -0.182 | 0.0064 | -0.092 | -28.499
-5 | -0.12 | 0.00619 | -0.093 | -19.363
-4.5 | -0.057 | 0.00609 | -0.094 | -9.306
-4 | 0.007 | 0.00586 | -0.096 | 1.218
-3.5 | 0.071 | 0.00581 | -0.097 | 12.269
-3 | 0.136 | 0.0057 | -0.099 | 23.786
-2.5 | 0.2 | 0.00556 | -0.1 | 35.96
-2 | 0.265 | 0.00553 | -0.101 | 47.953
-1.5 | 0.33 | 0.0056 | -0.102 | 58.936
-1 | 0.394 | 0.00569 | -0.103 | 69.363
-0.5 | 0.459 | 0.00583 | -0.105 | 78.75
0 | 0.518 | 0.00603 | -0.106 | 86.041
0.5 | 0.582 | 0.00618 | -0.107 | 94.078
1 | 0.645 | 0.00639 | -0.108 | 100.838
1.5 | 0.708 | 0.00661 | -0.11 | 106.978
2 | 0.771 | 0.00658 | -0.111 | 117.166
2.5 | 0.833 | 0.00702 | -0.112 | 118.73
3 | 0.896 | 0.00745 | -0.113 | 120.16
3.5 | 0.952 | 0.00788 | -0.115 | 120.73
4 | 1.011 | 0.00825 | -0.116 | 122.657
4.5 | 1.069 | 0.00997 | -0.117 | 107.195
5 | 1.127 | 0.0104 | -0.118 | 108.373
5.5 | 1.183 | 0.01082 | -0.119 | 109.297
6 | 1.238 | 0.01125 | -0.12 | 110.03
6.5 | 1.289 | 0.01173 | -0.122 | 109.909
7 | 1.337 | 0.01221 | -0.123 | 109.537
7.5 | 1.383 | 0.01269 | -0.124 | 108.968
8 | 1.425 | 0.01321 | -0.125 | 107.896
8.5 | 1.464 | 0.01378 | -0.126 | 106.176
9 | 1.497 | 0.01438 | -0.127 | 104.083
9.5 | 1.526 | 0.01508 | -0.128 | 101.186
10 | 1.55 | 0.01608 | -0.129 | 96.4
10.5 | 1.568 | 0.01652 | -0.131 | 94.924
11 | 1.579 | 0.01732 | -0.132 | 91.176
11.5 | 1.585 | 0.01821 | -0.133 | 87.032
12 | 1.583 | 0.0191 | -0.134 | 82.862
12.5 | 1.569 | 0.02014 | -0.135 | 77.909
13 | 1.544 | 0.02116 | -0.135 | 72.989
13.5 | 1.511 | 0.02224 | -0.136 | 67.937
14 | 1.469 | 0.02341 | -0.137 | 62.775
14.5 | 1.42 | 0.0248 | -0.138 | 57.237
15 | 1.361 | 0.02637 | -0.139 | 51.617
15.5 | 1.296 | 0.02777 | -0.14 | 46.678
16 | 1.223 | 0.03037 | -0.14 | 40.267
16.5 | 1.136 | 0.03586 | -0.139 | 31.67

## 134. Re 16M Mach 0.25 (2)
BIGFOIL.COM POLAR EXPORT
NACA66-518 a=0.8
NACA66-518 a=0.8 |  |  |  | Cl Max: | 1.7598 | at alpha= | 20 | deg
XFOIL ncrit=9 |  |  |  | L/D Max: | 219.013 | at alpha= | 1.5 | deg
Re: | 16000000 |  |  | Cd Min: | 0.06328 | at alpha= | 20 | deg
Mach: | 0.25 |  |  | Cl=0 at alpha= | -4.2583 | deg
|  |  |  | @ Cl=0.1, Cd= | 0.0052633
|  |  |  | @ Cl=0.4, Cd= | 0.0043399
|  |  |  | @ Cl=0.6, Cd= | 0.0030273
alpha (deg) | Cl | Cd | Cm | Cl/Cd
-20 | -1.18 | 0.04485 | -0.1542 | -26.3099
-19.5 | -1.1902 | 0.03881 | -0.1553 | -30.6674
-19 | -1.192 | 0.0341 | -0.1548 | -34.956
-18.5 | -1.1907 | 0.0301 | -0.1532 | -39.5581
-18 | -1.1945 | 0.02622 | -0.1505 | -45.5568
-17.5 | -1.184 | 0.02344 | -0.1475 | -50.5119
-17 | -1.1667 | 0.02124 | -0.1444 | -54.9294
-16.5 | -1.1898 | 0.01737 | -0.1378 | -68.4974
-16 | -1.158 | 0.0161 | -0.1347 | -71.9255
-15.5 | -1.1248 | 0.01493 | -0.1317 | -75.3382
-15 | -1.0878 | 0.01396 | -0.1289 | -77.9226
-14.5 | -1.048 | 0.01315 | -0.1263 | -79.6958
-14 | -1.0078 | 0.01235 | -0.1237 | -81.6032
-13.5 | -0.9671 | 0.01164 | -0.1211 | -83.0842
-13 | -0.9253 | 0.01103 | -0.1186 | -83.8894
-12.5 | -0.8853 | 0.01039 | -0.1157 | -85.2069
-12 | -0.8444 | 0.00987 | -0.1127 | -85.5522
-11.5 | -0.8092 | 0.00934 | -0.1086 | -86.6381
-11 | -0.7699 | 0.00893 | -0.105 | -86.215
-10.5 | -0.7198 | 0.00855 | -0.1035 | -84.1871
-10 | -0.6677 | 0.00816 | -0.1024 | -81.826
-9.5 | -0.6134 | 0.00783 | -0.1018 | -78.3397
-9 | -0.5579 | 0.00751 | -0.1014 | -74.2876
-8.5 | -0.5012 | 0.00724 | -0.1013 | -69.2265
-8 | -0.4435 | 0.00701 | -0.1014 | -63.2668
-7.5 | -0.3856 | 0.00678 | -0.1017 | -56.8732
-7 | -0.3272 | 0.00657 | -0.1021 | -49.8021
-6.5 | -0.2688 | 0.00634 | -0.1025 | -42.3975
-6 | -0.2099 | 0.00612 | -0.1031 | -34.2974
-5.5 | -0.15 | 0.00593 | -0.104 | -25.2951
-4.5 | -0.0292 | 0.00559 | -0.1059 | -5.2236
-4 | 0.0312 | 0.00542 | -0.107 | 5.7565
-3.5 | 0.0922 | 0.00528 | -0.1082 | 17.4621
-3 | 0.153 | 0.00515 | -0.1093 | 29.7087
-2.5 | 0.2136 | 0.00505 | -0.1105 | 42.297
-2 | 0.2739 | 0.00496 | -0.1117 | 55.2218
-1.5 | 0.334 | 0.00471 | -0.1128 | 70.913
-1 | 0.3929 | 0.00438 | -0.1138 | 89.7032
-0.5 | 0.4513 | 0.00405 | -0.1148 | 111.4321
0.5 | 0.5669 | 0.003 | -0.1168 | 188.9667
1 | 0.6275 | 0.00305 | -0.1179 | 205.7377
1.5 | 0.6877 | 0.00314 | -0.119 | 219.0127
2 | 0.7271 | 0.00386 | -0.1159 | 188.3679
2.5 | 0.7414 | 0.00488 | -0.1077 | 151.9262
3 | 0.7334 | 0.00574 | -0.0947 | 127.77
3.5 | 0.7483 | 0.00662 | -0.087 | 113.0363
4 | 0.7649 | 0.00764 | -0.08 | 100.1178
5 | 0.8013 | 0.00997 | -0.0673 | 80.3711
6 | 0.8563 | 0.01213 | -0.0586 | 70.5936
6.5 | 0.8903 | 0.01308 | -0.0554 | 68.0657
7 | 0.9314 | 0.01381 | -0.0535 | 67.4439
7.5 | 0.972 | 0.0146 | -0.0515 | 66.5753
8 | 1.013 | 0.01541 | -0.0496 | 65.7365
8.5 | 1.0535 | 0.01626 | -0.0478 | 64.7909
9 | 1.0928 | 0.0172 | -0.0458 | 63.5349
9.5 | 1.1342 | 0.01808 | -0.0441 | 62.7323
10 | 1.1713 | 0.01922 | -0.0419 | 60.9417
10.5 | 1.2117 | 0.02019 | -0.0402 | 60.0149
11 | 1.2483 | 0.02141 | -0.038 | 58.3045
11.5 | 1.2869 | 0.02254 | -0.0362 | 57.0941
12 | 1.3216 | 0.02394 | -0.0339 | 55.2047
12.5 | 1.3597 | 0.02517 | -0.0321 | 54.0207
13 | 1.3947 | 0.02665 | -0.0301 | 52.334
13.5 | 1.4308 | 0.0281 | -0.0282 | 50.9181
14 | 1.4638 | 0.02977 | -0.026 | 49.1703
14.5 | 1.4965 | 0.03151 | -0.0239 | 47.4929
15 | 1.525 | 0.03361 | -0.0216 | 45.3734
15.5 | 1.5578 | 0.03546 | -0.0197 | 43.9312
16 | 1.5859 | 0.0377 | -0.0176 | 42.0663
16.5 | 1.6171 | 0.0398 | -0.0158 | 40.6307
17 | 1.6425 | 0.04243 | -0.0138 | 38.7108
17.5 | 1.6672 | 0.04515 | -0.0119 | 36.9258
18 | 1.6897 | 0.04816 | -0.01 | 35.0851
18.5 | 1.7085 | 0.05162 | -0.0082 | 33.0976
19 | 1.7263 | 0.05529 | -0.0066 | 31.2226
19.5 | 1.7431 | 0.0592 | -0.0054 | 29.4443
20 | 1.7598 | 0.06328 | -0.0044 | 27.8097

## 135. Re 16M Mach 0.50 (1)
BIGFOIL.COM POLAR EXPORT
NACA66-518 a=0.8
NACA66-518 a=0.8 |  |  |  | Cl Max: | 1.448 | at alpha= | 7.5 | deg
JavaFoil+Calcfoil stall+Eppler ext transition |  |  |  | L/D Max: | 114.963 | at alpha= | 2.5 | deg
Re: | 16000000 |  |  | Cd Min: | 0.00574 | at alpha= | -2 | deg
Mach: | 0.5 |  |  | Cl=0 at alpha= | -4.0563 | deg
|  |  |  | @ Cl=0.1, Cd= | 0.0061504
|  |  |  | @ Cl=0.4, Cd= | 0.0058563
|  |  |  | @ Cl=0.6, Cd= | 0.006609
alpha (deg) | Cl | Cd | Cm | Cl/Cd
-20 | -0.906 | 0.17391 | -0.035 | -5.211
-19.5 | -0.878 | 0.16606 | -0.035 | -5.285
-19 | -0.852 | 0.15207 | -0.037 | -5.601
-18.5 | -0.823 | 0.14748 | -0.037 | -5.579
-18 | -0.793 | 0.14392 | -0.037 | -5.512
-17.5 | -0.764 | 0.1382 | -0.037 | -5.531
-17 | -0.737 | 0.12817 | -0.038 | -5.747
-16.5 | -0.711 | 0.11827 | -0.04 | -6.009
-16 | -0.686 | 0.10552 | -0.043 | -6.501
-15.5 | -0.658 | 0.09916 | -0.044 | -6.633
-15 | -0.642 | 0.08103 | -0.051 | -7.919
-14.5 | -0.641 | 0.05273 | -0.061 | -12.157
-14 | -0.657 | 0.02347 | -0.071 | -28.006
-13.5 | -0.631 | 0.01949 | -0.073 | -32.38
-13 | -0.509 | 0.0874 | -0.041 | -5.824
-12.5 | -0.482 | 0.07911 | -0.045 | -6.098
-12 | -0.46 | 0.06769 | -0.052 | -6.794
-11.5 | -0.5 | 0.01658 | -0.079 | -30.136
-11 | -0.469 | 0.01483 | -0.081 | -31.621
-10.5 | -0.438 | 0.01308 | -0.083 | -33.513
-10 | -0.338 | 0.06416 | -0.044 | -5.274
-9.5 | -0.31 | 0.06027 | -0.044 | -5.142
-9 | -0.283 | 0.05311 | -0.05 | -5.327
-8.5 | -0.468 | 0.01034 | -0.091 | -45.261
-8 | -0.465 | 0.00937 | -0.093 | -49.582
-7.5 | -0.43 | 0.0087 | -0.095 | -49.458
-7 | -0.382 | 0.00815 | -0.096 | -46.931
-6.5 | -0.326 | 0.00769 | -0.098 | -42.375
-6 | -0.265 | 0.00731 | -0.1 | -36.199
-5.5 | -0.2 | 0.00702 | -0.102 | -28.407
-5 | -0.132 | 0.00677 | -0.103 | -19.487
-4.5 | -0.063 | 0.00612 | -0.105 | -10.243
-4 | 0.008 | 0.00603 | -0.107 | 1.318
-3.5 | 0.079 | 0.0062 | -0.108 | 12.802
-3 | 0.151 | 0.00603 | -0.11 | 25.075
-2.5 | 0.223 | 0.00588 | -0.111 | 38.001
-2 | 0.297 | 0.00574 | -0.113 | 51.721
-1.5 | 0.369 | 0.00574 | -0.114 | 64.286
-1 | 0.441 | 0.00601 | -0.115 | 73.303
-0.5 | 0.513 | 0.00617 | -0.116 | 83.124
0 | 0.577 | 0.00654 | -0.118 | 88.251
0.5 | 0.647 | 0.00675 | -0.119 | 95.818
1 | 0.717 | 0.0071 | -0.12 | 100.969
1.5 | 0.787 | 0.00709 | -0.122 | 111.008
2 | 0.857 | 0.00753 | -0.123 | 113.761
2.5 | 0.927 | 0.00806 | -0.125 | 114.963
3 | 0.996 | 0.00868 | -0.126 | 114.84
3.5 | 1.056 | 0.00924 | -0.127 | 114.314
4 | 1.12 | 0.01134 | -0.129 | 98.793
4.5 | 1.183 | 0.01192 | -0.13 | 99.214
5 | 1.243 | 0.01256 | -0.131 | 99.023
5.5 | 1.301 | 0.01314 | -0.133 | 98.969
6 | 1.354 | 0.01383 | -0.134 | 97.919
6.5 | 1.397 | 0.01459 | -0.135 | 95.761
7 | 1.431 | 0.01539 | -0.136 | 92.977
7.5 | 1.448 | 0.01626 | -0.138 | 89.082
8 | 1.44 | 0.01732 | -0.139 | 83.136
8.5 | 1.381 | 0.01868 | -0.14 | 73.894
9 | 1.038 | 0.02039 | -0.141 | 50.884
9.5 | 0.76 | 0.06377 | -0.068 | 11.921
10 | 0.95 | 0.02204 | -0.144 | 43.102
10.5 | 0.982 | 0.02372 | -0.145 | 41.381
11 | 1.012 | 0.02596 | -0.146 | 38.994
11.5 | 1.046 | 0.02508 | -0.147 | 41.693
12 | 1.077 | 0.0273 | -0.148 | 39.431
12.5 | 1.106 | 0.0297 | -0.149 | 37.256

## 136. Re 16M Mach 0.50 (2)
BIGFOIL.COM POLAR EXPORT
NACA66-518 a=0.8
NACA66-518 a=0.8 |  |  |  | Cl Max: | 1.4069 | at alpha= | 13 | deg
XFOIL ncrit=9 |  |  |  | L/D Max: | 251.982 | at alpha= | 2 | deg
Re: | 16000000 |  |  | Cd Min: | 0.1566 | at alpha= | 18 | deg
Mach: | 0.5 |  |  | Cl=0 at alpha= | -4.3419 | deg
|  |  |  | @ Cl=0.1, Cd= | 0.0056368
|  |  |  | @ Cl=0.4, Cd= | 0.004979
|  |  |  | @ Cl=0.6, Cd= | 0.0035406
alpha (deg) | Cl | Cd | Cm | Cl/Cd
-14.5 | -0.2689 | 0.09384 | -0.1531 | -2.8655
-14 | -0.2914 | 0.08236 | -0.1605 | -3.5381
-13.5 | -0.3176 | 0.07054 | -0.168 | -4.5024
-13 | -0.3417 | 0.05808 | -0.1762 | -5.8833
-12.5 | -0.372 | 0.04679 | -0.1843 | -7.9504
-12 | -0.4006 | 0.0385 | -0.1875 | -10.4052
-11.5 | -0.4433 | 0.03121 | -0.1865 | -14.2038
-11 | -0.4671 | 0.02609 | -0.1825 | -17.9034
-10.5 | -0.4958 | 0.02123 | -0.1761 | -23.3537
-10 | -0.5175 | 0.01689 | -0.1681 | -30.6394
-9.5 | -0.521 | 0.01338 | -0.1598 | -38.9387
-9 | -0.505 | 0.01103 | -0.1521 | -45.7842
-8.5 | -0.4779 | 0.00951 | -0.1451 | -50.2524
-8 | -0.4465 | 0.00849 | -0.1379 | -52.5913
-7.5 | -0.4086 | 0.00789 | -0.1312 | -51.7871
-7 | -0.3506 | 0.0074 | -0.1281 | -47.3784
-6.5 | -0.2875 | 0.00703 | -0.1262 | -40.8962
-6 | -0.2231 | 0.00669 | -0.1249 | -33.3483
-5.5 | -0.157 | 0.00639 | -0.1242 | -24.5696
-5 | -0.0897 | 0.00615 | -0.124 | -14.5854
-4.5 | -0.0216 | 0.00595 | -0.1242 | -3.6303
-4 | 0.0467 | 0.00577 | -0.1247 | 8.0936
-3.5 | 0.1147 | 0.0056 | -0.1253 | 20.4821
-3 | 0.1833 | 0.00546 | -0.1261 | 33.5714
-2.5 | 0.2518 | 0.00532 | -0.1271 | 47.3308
-2 | 0.3208 | 0.0052 | -0.1283 | 61.6923
-1.5 | 0.39 | 0.00504 | -0.1296 | 77.381
-1 | 0.4556 | 0.00464 | -0.1304 | 98.1897
-0.5 | 0.5204 | 0.00422 | -0.1311 | 123.3175
0.5 | 0.6481 | 0.00313 | -0.1326 | 207.0607
1 | 0.7198 | 0.00313 | -0.1343 | 229.9681
1.5 | 0.7875 | 0.00322 | -0.1351 | 244.5652
2 | 0.8517 | 0.00338 | -0.1351 | 251.9822
2.5 | 0.8421 | 0.00426 | -0.1199 | 197.6761
3 | 0.8245 | 0.00564 | -0.1041 | 146.1879
3.5 | 0.8133 | 0.00733 | -0.0905 | 110.955
4 | 0.7937 | 0.00957 | -0.0763 | 82.9363
4.5 | 0.7976 | 0.01153 | -0.0667 | 69.1761
5 | 0.8103 | 0.01347 | -0.059 | 60.1559
6 | 0.8494 | 0.01731 | -0.0464 | 49.0699
6.5 | 0.8809 | 0.01896 | -0.0419 | 46.461
7 | 0.9253 | 0.02022 | -0.0393 | 45.7616
7.5 | 0.9727 | 0.02137 | -0.037 | 45.5171
8 | 1.0177 | 0.02271 | -0.0343 | 44.8129
8.5 | 1.0643 | 0.02402 | -0.0317 | 44.3089
9 | 1.1092 | 0.0255 | -0.029 | 43.498
9.5 | 1.1549 | 0.02699 | -0.0261 | 42.7899
10 | 1.1983 | 0.02873 | -0.023 | 41.709
10.5 | 1.244 | 0.03042 | -0.02 | 40.8941
11 | 1.2853 | 0.03245 | -0.0166 | 39.6086
11.5 | 1.3281 | 0.03452 | -0.0132 | 38.4733
12 | 1.3628 | 0.03721 | -0.0091 | 36.6246
12.5 | 1.3939 | 0.04026 | -0.0048 | 34.6225
13 | 1.4069 | 0.04468 | 0.0002 | 31.4884
13.5 | 1.3943 | 0.05116 | 0.0054 | 27.2537
14 | 1.3726 | 0.05893 | 0.0093 | 23.292
14.5 | 1.3462 | 0.06785 | 0.0115 | 19.8408
15 | 1.3174 | 0.07797 | 0.0116 | 16.8962
15.5 | 1.2837 | 0.08954 | 0.0092 | 14.3366
16 | 1.2489 | 0.10226 | 0.0046 | 12.213
16.5 | 1.2143 | 0.11586 | -0.0021 | 10.4808
17 | 1.1855 | 0.12943 | -0.0099 | 9.1594
17.5 | 1.161 | 0.143 | -0.0185 | 8.1189
18 | 1.1397 | 0.1566 | -0.0275 | 7.2778

## 137. Re 18M Mach 0.00 (1)
BIGFOIL.COM POLAR EXPORT
NACA66-518 a=0.8
NACA66-518 a=0.8 |  |  |  | Cl Max: | 1.649 | at alpha= | 13 | deg
JavaFoil+Calcfoil stall+Eppler ext transition |  |  |  | L/D Max: | 124.765 | at alpha= | 4 | deg
Re: | 18000000 |  |  | Cd Min: | 0.00552 | at alpha= | -3 | deg
Mach: | 0 |  |  | Cl=0 at alpha= | -4.0564 | deg
|  |  |  | @ Cl=0.1, Cd= | 0.005565
|  |  |  | @ Cl=0.4, Cd= | 0.0058761
|  |  |  | @ Cl=0.6, Cd= | 0.0063849
alpha (deg) | Cl | Cd | Cm | Cl/Cd
-19 | -0.778 | 0.14042 | -0.03 | -5.54
-18.5 | -0.79 | 0.13337 | -0.031 | -5.922
-18 | -0.802 | 0.12361 | -0.033 | -6.487
-17.5 | -0.809 | 0.11822 | -0.034 | -6.843
-17 | -0.815 | 0.11134 | -0.035 | -7.322
-16.5 | -0.822 | 0.10135 | -0.038 | -8.114
-16 | -0.821 | 0.09754 | -0.038 | -8.419
-15.5 | -0.822 | 0.08927 | -0.04 | -9.209
-15 | -0.829 | 0.07483 | -0.045 | -11.076
-14.5 | -0.917 | 0.02234 | -0.06 | -41.061
-14 | -0.931 | 0.01349 | -0.064 | -68.994
-13.5 | -0.914 | 0.01257 | -0.065 | -72.695
-13 | -0.889 | 0.01164 | -0.067 | -76.377
-12.5 | -0.86 | 0.01077 | -0.068 | -79.874
-12 | -0.828 | 0.01007 | -0.07 | -82.222
-11.5 | -0.793 | 0.0095 | -0.071 | -83.421
-11 | -0.754 | 0.00902 | -0.073 | -83.563
-10.5 | -0.712 | 0.00865 | -0.074 | -82.384
-10 | -0.668 | 0.00829 | -0.076 | -80.547
-9.5 | -0.621 | 0.00796 | -0.077 | -78.04
-9 | -0.572 | 0.00674 | -0.079 | -84.891
-8.5 | -0.522 | 0.00755 | -0.081 | -69.138
-8 | -0.468 | 0.00724 | -0.082 | -64.595
-7.5 | -0.412 | 0.00691 | -0.083 | -59.641
-7 | -0.355 | 0.00667 | -0.085 | -53.224
-6.5 | -0.297 | 0.00644 | -0.086 | -46.067
-6 | -0.237 | 0.00622 | -0.087 | -38.145
-5.5 | -0.177 | 0.00604 | -0.089 | -29.307
-5 | -0.116 | 0.00599 | -0.09 | -19.408
-4.5 | -0.055 | 0.00587 | -0.091 | -9.347
-4 | 0.007 | 0.00568 | -0.093 | 1.218
-3.5 | 0.069 | 0.00561 | -0.094 | 12.306
-3 | 0.131 | 0.00552 | -0.095 | 23.779
-2.5 | 0.194 | 0.00619 | -0.097 | 31.299
-2 | 0.257 | 0.00567 | -0.098 | 45.3
-1.5 | 0.319 | 0.00576 | -0.099 | 55.497
-1 | 0.382 | 0.00585 | -0.1 | 65.222
-0.5 | 0.444 | 0.00594 | -0.101 | 74.805
0 | 0.503 | 0.00613 | -0.103 | 81.955
0.5 | 0.564 | 0.00632 | -0.104 | 89.261
1 | 0.625 | 0.00643 | -0.105 | 97.214
1.5 | 0.686 | 0.0066 | -0.106 | 104.055
2 | 0.747 | 0.00681 | -0.108 | 109.792
2.5 | 0.808 | 0.00685 | -0.109 | 118.018
3 | 0.869 | 0.00721 | -0.11 | 120.569
3.5 | 0.924 | 0.00753 | -0.111 | 122.735
4 | 0.982 | 0.00787 | -0.112 | 124.765
4.5 | 1.038 | 0.00934 | -0.113 | 111.125
5 | 1.095 | 0.00971 | -0.115 | 112.7
5.5 | 1.15 | 0.01009 | -0.116 | 113.986
6 | 1.204 | 0.01046 | -0.117 | 115.093
6.5 | 1.256 | 0.01087 | -0.118 | 115.454
7 | 1.305 | 0.01128 | -0.119 | 115.658
7.5 | 1.352 | 0.01171 | -0.12 | 115.433
8 | 1.397 | 0.01217 | -0.121 | 114.742
8.5 | 1.439 | 0.01263 | -0.122 | 113.869
9 | 1.478 | 0.01315 | -0.124 | 112.344
9.5 | 1.513 | 0.01367 | -0.125 | 110.725
10 | 1.545 | 0.01428 | -0.126 | 108.214
10.5 | 1.574 | 0.01491 | -0.127 | 105.56
11 | 1.599 | 0.01555 | -0.128 | 102.791
11.5 | 1.62 | 0.0162 | -0.129 | 99.967
12 | 1.637 | 0.01696 | -0.13 | 96.507
12.5 | 1.646 | 0.01764 | -0.131 | 93.31
13 | 1.649 | 0.01849 | -0.132 | 89.199
13.5 | 1.648 | 0.01927 | -0.132 | 85.498
14 | 1.642 | 0.02004 | -0.133 | 81.953
14.5 | 1.631 | 0.02089 | -0.134 | 78.089
15 | 1.617 | 0.02197 | -0.135 | 73.589
15.5 | 1.598 | 0.02297 | -0.136 | 69.538
16 | 1.575 | 0.02416 | -0.137 | 65.198
16.5 | 1.549 | 0.02557 | -0.137 | 60.603
17 | 1.521 | 0.02692 | -0.138 | 56.492
17.5 | 1.484 | 0.02859 | -0.139 | 51.905
18 | 1.445 | 0.03 | -0.14 | 48.171

## 138. Re 18M Mach 0.00 (2)
BIGFOIL.COM POLAR EXPORT
NACA66-518 a=0.8
NACA66-518 a=0.8 |  |  |  | Cl Max: | 1.7697 | at alpha= | 20 | deg
XFOIL ncrit=9 |  |  |  | L/D Max: | 195.13 | at alpha= | 1 | deg
Re: | 18000000 |  |  | Cd Min: | 0.04876 | at alpha= | 20 | deg
Mach: | 0 |  |  | Cl=0 at alpha= | -4.2367 | deg
|  |  |  | @ Cl=0.1, Cd= | 0.0050942
|  |  |  | @ Cl=0.4, Cd= | 0.0042075
|  |  |  | @ Cl=0.6, Cd= | 0.0030855
alpha (deg) | Cl | Cd | Cm | Cl/Cd
-20 | -1.328 | 0.02434 | -0.1283 | -54.5604
-19.5 | -1.3207 | 0.02187 | -0.1257 | -60.3887
-19 | -1.3265 | 0.01894 | -0.1214 | -70.037
-18.5 | -1.3052 | 0.01745 | -0.1191 | -74.7966
-18 | -1.2766 | 0.01638 | -0.1173 | -77.9365
-17.5 | -1.2462 | 0.01537 | -0.1155 | -81.08
-17 | -1.2166 | 0.01439 | -0.1135 | -84.5448
-16.5 | -1.1865 | 0.01343 | -0.1114 | -88.347
-16 | -1.152 | 0.0127 | -0.1096 | -90.7087
-15.5 | -1.1161 | 0.01203 | -0.1079 | -92.7764
-15 | -1.0801 | 0.01142 | -0.106 | -94.5797
-14.5 | -1.0432 | 0.01086 | -0.1042 | -96.0589
-14 | -1.006 | 0.01036 | -0.1021 | -97.1042
-13.5 | -0.9703 | 0.0099 | -0.0996 | -98.0101
-13 | -0.9369 | 0.00952 | -0.0964 | -98.4139
-12.5 | -0.8968 | 0.0092 | -0.0943 | -97.4783
-12 | -0.8494 | 0.00887 | -0.0936 | -95.761
-11.5 | -0.8008 | 0.00855 | -0.0931 | -93.6608
-11 | -0.7519 | 0.0082 | -0.0927 | -91.6951
-10.5 | -0.7009 | 0.0079 | -0.0926 | -88.7215
-10 | -0.649 | 0.00758 | -0.0926 | -85.6201
-9.5 | -0.5956 | 0.00731 | -0.093 | -81.4774
-9 | -0.5412 | 0.00707 | -0.0934 | -76.5488
-8.5 | -0.486 | 0.00685 | -0.094 | -70.9489
-8 | -0.4303 | 0.00665 | -0.0948 | -64.7068
-7 | -0.3182 | 0.00626 | -0.0963 | -50.8307
-6.5 | -0.2617 | 0.00606 | -0.0971 | -43.1848
-6 | -0.2049 | 0.00587 | -0.098 | -34.9063
-5.5 | -0.1471 | 0.0057 | -0.0991 | -25.807
-4.5 | -0.0307 | 0.00539 | -0.1013 | -5.6957
-4 | 0.0276 | 0.00524 | -0.1025 | 5.2672
-3.5 | 0.0863 | 0.00512 | -0.1037 | 16.8555
-3 | 0.1446 | 0.00501 | -0.1049 | 28.8623
-2.5 | 0.203 | 0.00493 | -0.1061 | 41.1765
-2 | 0.2621 | 0.00479 | -0.1074 | 54.7182
-1.5 | 0.3199 | 0.00458 | -0.1085 | 69.8472
-1 | 0.3768 | 0.00433 | -0.1095 | 87.0208
-0.5 | 0.4336 | 0.00403 | -0.1105 | 107.5931
0 | 0.4908 | 0.00369 | -0.1116 | 133.0081
1 | 0.601 | 0.00308 | -0.1132 | 195.1299
1.5 | 0.6517 | 0.00347 | -0.1128 | 187.8098
2 | 0.6865 | 0.00428 | -0.1093 | 160.3972
2.5 | 0.7029 | 0.00526 | -0.1019 | 133.6312
3 | 0.7131 | 0.00584 | -0.093 | 122.1062
3.5 | 0.7385 | 0.00642 | -0.0877 | 115.0312
4 | 0.759 | 0.00722 | -0.0816 | 105.1247
4.5 | 0.7786 | 0.00818 | -0.0756 | 95.1834
5 | 0.8048 | 0.00906 | -0.071 | 88.83
5.5 | 0.8358 | 0.00985 | -0.0674 | 84.8528
6 | 0.8646 | 0.01077 | -0.0636 | 80.2786
6.5 | 0.9019 | 0.01144 | -0.0613 | 78.8374
7 | 0.9412 | 0.01206 | -0.0594 | 78.0431
7.5 | 0.98 | 0.01273 | -0.0575 | 76.9835
8 | 1.0213 | 0.01333 | -0.0561 | 76.6167
8.5 | 1.0579 | 0.01412 | -0.054 | 74.9221
9 | 1.0979 | 0.01482 | -0.0525 | 74.0823
9.5 | 1.1355 | 0.01564 | -0.0508 | 72.6023
10 | 1.1735 | 0.01646 | -0.0491 | 71.294
10.5 | 1.2107 | 0.01735 | -0.0475 | 69.781
11 | 1.2474 | 0.01828 | -0.0458 | 68.2385
11.5 | 1.2852 | 0.01917 | -0.0444 | 67.0423
12 | 1.3183 | 0.02033 | -0.0424 | 64.8451
12.5 | 1.3556 | 0.02129 | -0.0411 | 63.6731
13 | 1.3877 | 0.02258 | -0.0392 | 61.457
13.5 | 1.4234 | 0.02367 | -0.0379 | 60.1352
14 | 1.4557 | 0.02499 | -0.0362 | 58.2513
14.5 | 1.4888 | 0.02628 | -0.0348 | 56.6514
15 | 1.5167 | 0.02794 | -0.0328 | 54.2842
15.5 | 1.5483 | 0.02938 | -0.0314 | 52.6991
16 | 1.5763 | 0.03109 | -0.0297 | 50.7012
16.5 | 1.6067 | 0.0327 | -0.0284 | 49.1346
17 | 1.6345 | 0.03452 | -0.027 | 47.3494
17.5 | 1.6616 | 0.03638 | -0.0256 | 45.6734
18 | 1.6862 | 0.03852 | -0.0242 | 43.7747
18.5 | 1.7103 | 0.04072 | -0.0228 | 42.0015
19 | 1.7291 | 0.04342 | -0.0213 | 39.8227
19.5 | 1.7499 | 0.04599 | -0.02 | 38.0496
20 | 1.7697 | 0.04876 | -0.019 | 36.2941

## 139. Re 18M Mach 0.10 (1)
BIGFOIL.COM POLAR EXPORT
NACA66-518 a=0.8
NACA66-518 a=0.8 |  |  |  | Cl Max: | 1.639 | at alpha= | 13 | deg
JavaFoil+Calcfoil stall+Eppler ext transition |  |  |  | L/D Max: | 124.321 | at alpha= | 4 | deg
Re: | 18000000 |  |  | Cd Min: | 0.0055 | at alpha= | -3 | deg
Mach: | 0.1 |  |  | Cl=0 at alpha= | -4.0564 | deg
|  |  |  | @ Cl=0.1, Cd= | 0.005566
|  |  |  | @ Cl=0.4, Cd= | 0.0059076
|  |  |  | @ Cl=0.6, Cd= | 0.0063957
alpha (deg) | Cl | Cd | Cm | Cl/Cd
-19 | -0.74 | 0.14378 | -0.029 | -5.145
-18.5 | -0.755 | 0.13619 | -0.03 | -5.543
-18 | -0.768 | 0.12916 | -0.031 | -5.948
-17.5 | -0.781 | 0.1202 | -0.033 | -6.499
-17 | -0.79 | 0.11442 | -0.034 | -6.901
-16.5 | -0.799 | 0.10524 | -0.036 | -7.588
-16 | -0.8 | 0.10167 | -0.037 | -7.872
-15.5 | -0.806 | 0.09121 | -0.04 | -8.835
-15 | -0.804 | 0.08502 | -0.042 | -9.458
-14.5 | -0.893 | 0.02758 | -0.059 | -32.367
-14 | -0.92 | 0.014 | -0.064 | -65.753
-13.5 | -0.906 | 0.01295 | -0.065 | -69.984
-13 | -0.883 | 0.01193 | -0.067 | -73.968
-12.5 | -0.857 | 0.01087 | -0.069 | -78.796
-12 | -0.826 | 0.01023 | -0.07 | -80.733
-11.5 | -0.791 | 0.00963 | -0.072 | -82.183
-11 | -0.753 | 0.00912 | -0.073 | -82.644
-10.5 | -0.712 | 0.00873 | -0.075 | -81.598
-10 | -0.668 | 0.00838 | -0.076 | -79.744
-9.5 | -0.622 | 0.00801 | -0.078 | -77.624
-9 | -0.573 | 0.0077 | -0.079 | -74.423
-8.5 | -0.522 | 0.0069 | -0.081 | -75.693
-8 | -0.469 | 0.00731 | -0.082 | -64.191
-7.5 | -0.414 | 0.00696 | -0.084 | -59.402
-7 | -0.356 | 0.00673 | -0.085 | -52.95
-6.5 | -0.298 | 0.0065 | -0.086 | -45.862
-6 | -0.238 | 0.00632 | -0.088 | -37.732
-5.5 | -0.178 | 0.00612 | -0.089 | -29.096
-5 | -0.117 | 0.00596 | -0.091 | -19.601
-4.5 | -0.055 | 0.00583 | -0.092 | -9.467
-4 | 0.007 | 0.00576 | -0.093 | 1.207
-3.5 | 0.069 | 0.00563 | -0.095 | 12.311
-3 | 0.132 | 0.0055 | -0.096 | 24.015
-2.5 | 0.195 | 0.00615 | -0.097 | 31.645
-2 | 0.258 | 0.00566 | -0.098 | 45.615
-1.5 | 0.321 | 0.0058 | -0.099 | 55.358
-1 | 0.384 | 0.0059 | -0.101 | 65.015
-0.5 | 0.447 | 0.00593 | -0.102 | 75.286
0 | 0.505 | 0.00613 | -0.103 | 82.355
0.5 | 0.567 | 0.00632 | -0.104 | 89.651
1 | 0.628 | 0.00646 | -0.106 | 97.21
1.5 | 0.69 | 0.00663 | -0.107 | 103.997
2 | 0.751 | 0.00682 | -0.108 | 110.018
2.5 | 0.812 | 0.00686 | -0.109 | 118.274
3 | 0.873 | 0.00726 | -0.11 | 120.223
3.5 | 0.928 | 0.00758 | -0.112 | 122.526
4 | 0.986 | 0.00793 | -0.113 | 124.321
4.5 | 1.043 | 0.00939 | -0.114 | 111.077
5 | 1.1 | 0.00979 | -0.115 | 112.333
5.5 | 1.155 | 0.01016 | -0.116 | 113.731
6 | 1.209 | 0.01056 | -0.117 | 114.55
6.5 | 1.261 | 0.01095 | -0.119 | 115.129
7 | 1.31 | 0.01141 | -0.12 | 114.858
7.5 | 1.357 | 0.01183 | -0.121 | 114.729
8 | 1.401 | 0.01227 | -0.122 | 114.257
8.5 | 1.443 | 0.01276 | -0.123 | 113.063
9 | 1.481 | 0.01329 | -0.124 | 111.457
9.5 | 1.516 | 0.01383 | -0.125 | 109.619
10 | 1.547 | 0.01447 | -0.126 | 106.962
10.5 | 1.575 | 0.01508 | -0.127 | 104.417
11 | 1.598 | 0.01576 | -0.128 | 101.387
11.5 | 1.617 | 0.01641 | -0.129 | 98.513
12 | 1.632 | 0.01729 | -0.13 | 94.354
12.5 | 1.638 | 0.01804 | -0.131 | 90.835
13 | 1.639 | 0.0188 | -0.132 | 87.18
13.5 | 1.634 | 0.01962 | -0.133 | 83.283
14 | 1.624 | 0.02041 | -0.134 | 79.563
14.5 | 1.609 | 0.02142 | -0.135 | 75.139
15 | 1.59 | 0.0224 | -0.136 | 70.985
15.5 | 1.567 | 0.02364 | -0.137 | 66.264
16 | 1.539 | 0.02494 | -0.137 | 61.708
16.5 | 1.508 | 0.02635 | -0.138 | 57.219
17 | 1.474 | 0.028 | -0.139 | 52.63
17.5 | 1.432 | 0.02944 | -0.139 | 48.625
18 | 1.386 | 0.03155 | -0.14 | 43.929

## 140. Re 18M Mach 0.10 (2)
BIGFOIL.COM POLAR EXPORT
NACA66-518 a=0.8
NACA66-518 a=0.8 |  |  |  | Cl Max: | 1.7729 | at alpha= | 20 | deg
XFOIL ncrit=9 |  |  |  | L/D Max: | 197.101 | at alpha= | 1 | deg
Re: | 18000000 |  |  | Cd Min: | 0.05043 | at alpha= | 20 | deg
Mach: | 0.1 |  |  | Cl=0 at alpha= | -4.2393 | deg
|  |  |  | @ Cl=0.1, Cd= | 0.0051058
|  |  |  | @ Cl=0.4, Cd= | 0.0042212
|  |  |  | @ Cl=0.6, Cd= | 0.0030781
alpha (deg) | Cl | Cd | Cm | Cl/Cd
-20 | -1.311 | 0.02659 | -0.1337 | -49.3042
-19.5 | -1.2973 | 0.02425 | -0.1318 | -53.4969
-19 | -1.2867 | 0.0219 | -0.1293 | -58.7534
-18 | -1.279 | 0.01704 | -0.1216 | -75.0587
-17.5 | -1.2487 | 0.01596 | -0.1196 | -78.2393
-17 | -1.2176 | 0.01498 | -0.1176 | -81.2817
-16.5 | -1.1891 | 0.01388 | -0.1152 | -85.67
-16 | -1.1552 | 0.01308 | -0.1132 | -88.318
-15.5 | -1.1192 | 0.01235 | -0.1113 | -90.6235
-15 | -1.083 | 0.01169 | -0.1093 | -92.6433
-14.5 | -1.0453 | 0.01111 | -0.1074 | -94.0864
-14 | -1.0076 | 0.01056 | -0.1053 | -95.4167
-13.5 | -0.9705 | 0.01008 | -0.1029 | -96.2798
-13 | -0.935 | 0.00964 | -0.1 | -96.9917
-12.5 | -0.9005 | 0.00931 | -0.0966 | -96.724
-12 | -0.8535 | 0.00897 | -0.0956 | -95.1505
-11.5 | -0.8048 | 0.00865 | -0.0949 | -93.0405
-11 | -0.7559 | 0.00828 | -0.0943 | -91.2923
-10.5 | -0.7047 | 0.00797 | -0.094 | -88.4191
-10 | -0.6526 | 0.00764 | -0.094 | -85.4188
-9.5 | -0.599 | 0.00736 | -0.0942 | -81.3859
-9 | -0.5444 | 0.00711 | -0.0945 | -76.5682
-8.5 | -0.4889 | 0.00688 | -0.095 | -71.061
-8 | -0.4328 | 0.00668 | -0.0957 | -64.7904
-7 | -0.3199 | 0.00629 | -0.0971 | -50.8585
-6.5 | -0.263 | 0.00609 | -0.0979 | -43.1856
-6 | -0.2058 | 0.00589 | -0.0987 | -34.9406
-5.5 | -0.1477 | 0.00572 | -0.0998 | -25.8217
-5 | -0.0891 | 0.00556 | -0.1009 | -16.0252
-4.5 | -0.0306 | 0.00541 | -0.102 | -5.6562
-4 | 0.0281 | 0.00525 | -0.1032 | 5.3524
-3.5 | 0.0871 | 0.00513 | -0.1044 | 16.9786
-3 | 0.1458 | 0.00502 | -0.1056 | 29.0438
-2.5 | 0.2045 | 0.00494 | -0.1067 | 41.3968
-2 | 0.264 | 0.0048 | -0.1081 | 55
-1.5 | 0.3221 | 0.00458 | -0.1092 | 70.3275
-1 | 0.3793 | 0.00433 | -0.1102 | 87.5982
-0.5 | 0.4364 | 0.00403 | -0.1112 | 108.2878
0.5 | 0.5486 | 0.00316 | -0.1131 | 173.6076
1 | 0.6051 | 0.00307 | -0.1139 | 197.101
1.5 | 0.6567 | 0.00343 | -0.1137 | 191.4577
2 | 0.6912 | 0.00425 | -0.11 | 162.6353
2.5 | 0.7063 | 0.00523 | -0.1023 | 135.0478
3 | 0.7129 | 0.00587 | -0.0926 | 121.448
3.5 | 0.7401 | 0.00644 | -0.0876 | 114.9224
4 | 0.7601 | 0.00727 | -0.0814 | 104.553
4.5 | 0.7783 | 0.00828 | -0.0751 | 93.9976
5 | 0.8048 | 0.00917 | -0.0705 | 87.7644
5.5 | 0.8357 | 0.00998 | -0.0669 | 83.7375
6.5 | 0.902 | 0.01161 | -0.0606 | 77.6916
7 | 0.9398 | 0.01231 | -0.0584 | 76.3444
7.5 | 0.9804 | 0.01294 | -0.0568 | 75.7651
8 | 1.0196 | 0.01363 | -0.055 | 74.8056
8.5 | 1.0586 | 0.01437 | -0.0532 | 73.6674
9 | 1.0988 | 0.01509 | -0.0517 | 72.8164
9.5 | 1.136 | 0.01596 | -0.0498 | 71.1779
10 | 1.1752 | 0.01676 | -0.0482 | 70.1193
10.5 | 1.2109 | 0.01776 | -0.0463 | 68.1813
11 | 1.2496 | 0.01864 | -0.0448 | 67.0386
11.5 | 1.2846 | 0.0197 | -0.043 | 65.2081
12 | 1.3207 | 0.02075 | -0.0413 | 63.6482
12.5 | 1.3564 | 0.02186 | -0.0397 | 62.0494
13 | 1.3907 | 0.02307 | -0.038 | 60.2818
13.5 | 1.4266 | 0.0242 | -0.0366 | 58.9504
14 | 1.4585 | 0.0256 | -0.0348 | 56.9727
14.5 | 1.4927 | 0.02688 | -0.0333 | 55.532
15 | 1.5192 | 0.02868 | -0.0312 | 52.9707
15.5 | 1.5523 | 0.0301 | -0.0298 | 51.5714
16 | 1.5794 | 0.03196 | -0.028 | 49.418
16.5 | 1.6116 | 0.0335 | -0.0267 | 48.1075
17 | 1.6373 | 0.03555 | -0.025 | 46.0563
17.5 | 1.6664 | 0.03736 | -0.0237 | 44.6039
18 | 1.6888 | 0.03977 | -0.022 | 42.4642
18.5 | 1.7106 | 0.04226 | -0.0205 | 40.478
19 | 1.7321 | 0.04484 | -0.019 | 38.6285
19.5 | 1.7493 | 0.04788 | -0.0176 | 36.5351
20 | 1.7729 | 0.05043 | -0.0167 | 35.1557

## 141. Re 18M Mach 0.25 (1)
BIGFOIL.COM POLAR EXPORT
NACA66-518 a=0.8
NACA66-518 a=0.8 |  |  |  | Cl Max: | 1.585 | at alpha= | 11.5 | deg
JavaFoil+Calcfoil stall+Eppler ext transition |  |  |  | L/D Max: | 122.74 | at alpha= | 4 | deg
Re: | 18000000 |  |  | Cd Min: | 0.00559 | at alpha= | -3 | deg
Mach: | 0.25 |  |  | Cl=0 at alpha= | -4.0547 | deg
|  |  |  | @ Cl=0.1, Cd= | 0.0056786
|  |  |  | @ Cl=0.4, Cd= | 0.0059574
|  |  |  | @ Cl=0.6, Cd= | 0.0064971
alpha (deg) | Cl | Cd | Cm | Cl/Cd
-17.5 | -0.538 | 0.13746 | -0.03 | -3.911
-17 | -0.577 | 0.13084 | -0.03 | -4.412
-16.5 | -0.613 | 0.12231 | -0.031 | -5.009
-16 | -0.643 | 0.11724 | -0.032 | -5.482
-15.5 | -0.668 | 0.10837 | -0.033 | -6.165
-15 | -0.689 | 0.10103 | -0.035 | -6.816
-14.5 | -0.704 | 0.09401 | -0.037 | -7.484
-14 | -0.712 | 0.08814 | -0.039 | -8.078
-13.5 | -0.714 | 0.08142 | -0.041 | -8.773
-13 | -0.707 | 0.07365 | -0.044 | -9.6
-12.5 | -0.816 | 0.01278 | -0.07 | -63.864
-12 | -0.798 | 0.01145 | -0.072 | -69.729
-11.5 | -0.773 | 0.01057 | -0.073 | -73.104
-11 | -0.743 | 0.00979 | -0.075 | -75.918
-10.5 | -0.707 | 0.00931 | -0.076 | -76.002
-10 | -0.668 | 0.00881 | -0.078 | -75.794
-9.5 | -0.625 | 0.00844 | -0.08 | -74.052
-9 | -0.578 | 0.00805 | -0.081 | -71.812
-8.5 | -0.528 | 0.00771 | -0.083 | -68.463
-8 | -0.476 | 0.00651 | -0.084 | -73.019
-7.5 | -0.422 | 0.00726 | -0.086 | -58.092
-7 | -0.364 | 0.00701 | -0.087 | -51.966
-6.5 | -0.305 | 0.00662 | -0.089 | -46.026
-6 | -0.244 | 0.00645 | -0.09 | -37.87
-5.5 | -0.182 | 0.00625 | -0.092 | -29.185
-5 | -0.12 | 0.00607 | -0.093 | -19.753
-4.5 | -0.057 | 0.00602 | -0.094 | -9.403
-4 | 0.007 | 0.00588 | -0.096 | 1.214
-3.5 | 0.071 | 0.00575 | -0.097 | 12.394
-3 | 0.136 | 0.00559 | -0.099 | 24.229
-2.5 | 0.2 | 0.00583 | -0.1 | 34.306
-2 | 0.265 | 0.00625 | -0.101 | 42.436
-1.5 | 0.33 | 0.00585 | -0.102 | 56.383
-1 | 0.394 | 0.00595 | -0.103 | 66.304
-0.5 | 0.459 | 0.00603 | -0.105 | 76.05
0 | 0.518 | 0.00626 | -0.106 | 82.807
0.5 | 0.582 | 0.00646 | -0.107 | 90.049
1 | 0.645 | 0.00659 | -0.108 | 97.829
1.5 | 0.708 | 0.00678 | -0.11 | 104.431
2 | 0.771 | 0.00699 | -0.111 | 110.258
2.5 | 0.833 | 0.00709 | -0.112 | 117.563
3 | 0.896 | 0.00748 | -0.113 | 119.812
3.5 | 0.952 | 0.00784 | -0.115 | 121.523
4 | 1.012 | 0.00824 | -0.116 | 122.74
4.5 | 1.07 | 0.00978 | -0.117 | 109.407
5 | 1.127 | 0.0102 | -0.118 | 110.496
5.5 | 1.184 | 0.0106 | -0.119 | 111.685
6 | 1.238 | 0.01105 | -0.121 | 112.058
6.5 | 1.289 | 0.0115 | -0.122 | 112.12
7 | 1.338 | 0.01197 | -0.123 | 111.802
7.5 | 1.384 | 0.01245 | -0.124 | 111.117
8 | 1.426 | 0.01295 | -0.125 | 110.112
8.5 | 1.464 | 0.01349 | -0.126 | 108.515
9 | 1.498 | 0.01411 | -0.127 | 106.14
9.5 | 1.527 | 0.01482 | -0.128 | 103.037
10 | 1.55 | 0.01573 | -0.13 | 98.577
10.5 | 1.568 | 0.01621 | -0.131 | 96.751
11 | 1.58 | 0.01696 | -0.132 | 93.181
11.5 | 1.585 | 0.01782 | -0.133 | 88.942
12 | 1.584 | 0.01868 | -0.134 | 84.774
12.5 | 1.57 | 0.01969 | -0.135 | 79.723
13 | 1.545 | 0.02082 | -0.136 | 74.215
13.5 | 1.512 | 0.02177 | -0.136 | 69.457
14 | 1.47 | 0.02294 | -0.137 | 64.086
14.5 | 1.42 | 0.02436 | -0.138 | 58.304
15 | 1.362 | 0.02582 | -0.139 | 52.752
15.5 | 1.296 | 0.02761 | -0.14 | 46.957
16 | 1.223 | 0.0299 | -0.14 | 40.906
16.5 | 1.14 | 0.03413 | -0.14 | 33.395

## 142. Re 18M Mach 0.25 (2)
BIGFOIL.COM POLAR EXPORT
NACA66-518 a=0.8
NACA66-518 a=0.8 |  |  |  | Cl Max: | 1.7758 | at alpha= | 20 | deg
XFOIL ncrit=9 |  |  |  | L/D Max: | 206.224 | at alpha= | 1.5 | deg
Re: | 18000000 |  |  | Cd Min: | 0.06168 | at alpha= | 20 | deg
Mach: | 0.25 |  |  | Cl=0 at alpha= | -4.2554 | deg
|  |  |  | @ Cl=0.1, Cd= | 0.0051651
|  |  |  | @ Cl=0.4, Cd= | 0.0043267
|  |  |  | @ Cl=0.6, Cd= | 0.0031958
alpha (deg) | Cl | Cd | Cm | Cl/Cd
-20 | -1.1982 | 0.0432 | -0.1549 | -27.7361
-19.5 | -1.209 | 0.03736 | -0.1555 | -32.3608
-19 | -1.2084 | 0.03296 | -0.1547 | -36.6626
-18.5 | -1.2033 | 0.02928 | -0.153 | -41.0963
-18 | -1.1987 | 0.02596 | -0.1504 | -46.1749
-17.5 | -1.1889 | 0.02316 | -0.1474 | -51.3342
-17 | -1.1723 | 0.02096 | -0.1441 | -55.9303
-16 | -1.1675 | 0.01569 | -0.1339 | -74.4105
-15.5 | -1.1333 | 0.01456 | -0.1309 | -77.8365
-15 | -1.098 | 0.01355 | -0.1279 | -81.0332
-14.5 | -1.0583 | 0.01271 | -0.1252 | -83.2651
-14 | -1.0183 | 0.01195 | -0.1226 | -85.2134
-13.5 | -0.9776 | 0.01127 | -0.1199 | -86.7436
-13 | -0.9357 | 0.01067 | -0.1173 | -87.6945
-12.5 | -0.8955 | 0.01006 | -0.1143 | -89.0159
-12 | -0.8557 | 0.00956 | -0.111 | -89.5084
-11.5 | -0.8199 | 0.00919 | -0.1068 | -89.2165
-11 | -0.7747 | 0.00878 | -0.1043 | -88.2346
-10.5 | -0.7238 | 0.00838 | -0.1029 | -86.3723
-10 | -0.6712 | 0.00799 | -0.1019 | -84.005
-9.5 | -0.6165 | 0.00766 | -0.1013 | -80.483
-9 | -0.5608 | 0.00735 | -0.1009 | -76.2993
-8.5 | -0.504 | 0.00709 | -0.1009 | -71.086
-8 | -0.4461 | 0.00686 | -0.101 | -65.0292
-6.5 | -0.27 | 0.00622 | -0.1023 | -43.4084
-6 | -0.2108 | 0.00599 | -0.103 | -35.192
-5.5 | -0.1508 | 0.00579 | -0.1038 | -26.0449
-5 | -0.0903 | 0.00563 | -0.1048 | -16.0391
-4.5 | -0.0296 | 0.00547 | -0.1059 | -5.4113
-4 | 0.0309 | 0.00531 | -0.107 | 5.8192
-3.5 | 0.0918 | 0.00518 | -0.1081 | 17.722
-3 | 0.1525 | 0.00507 | -0.1093 | 30.0789
-2.5 | 0.2131 | 0.00498 | -0.1105 | 42.7912
-2 | 0.2745 | 0.00485 | -0.1118 | 56.5979
-1.5 | 0.3348 | 0.00464 | -0.113 | 72.1552
-1 | 0.3935 | 0.00436 | -0.1139 | 90.2523
-0.5 | 0.452 | 0.00406 | -0.1149 | 111.33
0 | 0.5113 | 0.00368 | -0.1161 | 138.9402
1 | 0.6267 | 0.00305 | -0.1178 | 205.4754
1.5 | 0.6826 | 0.00331 | -0.118 | 206.2236
2 | 0.7175 | 0.00409 | -0.114 | 175.4279
2.5 | 0.7217 | 0.00501 | -0.1035 | 144.0519
3.5 | 0.7439 | 0.00669 | -0.0862 | 111.1958
4 | 0.7612 | 0.00769 | -0.0793 | 98.9857
4.5 | 0.7792 | 0.00881 | -0.0728 | 88.4449
5 | 0.8022 | 0.00989 | -0.0674 | 81.1122
5.5 | 0.8319 | 0.01086 | -0.0633 | 76.6022
6.5 | 0.8975 | 0.01277 | -0.0565 | 70.2819
7 | 0.9376 | 0.01353 | -0.0544 | 69.2979
7.5 | 0.9797 | 0.01425 | -0.0526 | 68.7509
8 | 1.0193 | 0.0151 | -0.0505 | 67.5033
8.5 | 1.0605 | 0.01591 | -0.0487 | 66.6562
9 | 1.0997 | 0.01684 | -0.0467 | 65.3029
9.5 | 1.1402 | 0.01775 | -0.0448 | 64.2366
10 | 1.1781 | 0.01883 | -0.0427 | 62.5651
10.5 | 1.2185 | 0.0198 | -0.041 | 61.5404
11 | 1.2556 | 0.02098 | -0.0389 | 59.8475
11.5 | 1.2934 | 0.02215 | -0.0369 | 58.3928
12 | 1.3306 | 0.0234 | -0.0349 | 56.8632
12.5 | 1.3673 | 0.0247 | -0.0329 | 55.3563
13 | 1.4047 | 0.026 | -0.0311 | 54.0269
13.5 | 1.4384 | 0.0276 | -0.0289 | 52.1159
14 | 1.4737 | 0.02911 | -0.0269 | 50.6252
14.5 | 1.5039 | 0.03099 | -0.0246 | 48.5286
15 | 1.5363 | 0.0328 | -0.0225 | 46.8384
15.5 | 1.567 | 0.0348 | -0.0204 | 45.0287
16 | 1.5972 | 0.03686 | -0.0184 | 43.3315
16.5 | 1.6254 | 0.03915 | -0.0164 | 41.5172
17 | 1.6518 | 0.04168 | -0.0143 | 39.6305
17.5 | 1.6785 | 0.04421 | -0.0125 | 37.9665
18 | 1.6988 | 0.04738 | -0.0104 | 35.8548
18.5 | 1.7203 | 0.05059 | -0.0087 | 34.0047
19 | 1.7407 | 0.05398 | -0.0071 | 32.2471
19.5 | 1.7599 | 0.05759 | -0.0058 | 30.5591
20 | 1.7758 | 0.06168 | -0.0046 | 28.7905

## 143. Re 18M Mach 0.50 (1)
BIGFOIL.COM POLAR EXPORT
NACA66-518 a=0.8
NACA66-518 a=0.8 |  |  |  | Cl Max: | 1.449 | at alpha= | 7.5 | deg
JavaFoil+Calcfoil stall+Eppler ext transition |  |  |  | L/D Max: | 115.229 | at alpha= | 3.5 | deg
Re: | 18000000 |  |  | Cd Min: | 0.00571 | at alpha= | -3.5 | deg
Mach: | 0.5 |  |  | Cl=0 at alpha= | -4.0563 | deg
|  |  |  | @ Cl=0.1, Cd= | 0.0057742
|  |  |  | @ Cl=0.4, Cd= | 0.0062417
|  |  |  | @ Cl=0.6, Cd= | 0.0068719
alpha (deg) | Cl | Cd | Cm | Cl/Cd
-20 | -0.906 | 0.18196 | -0.035 | -4.978
-19.5 | -0.877 | 0.17772 | -0.035 | -4.934
-19 | -0.851 | 0.1579 | -0.037 | -5.39
-18.5 | -0.822 | 0.15317 | -0.037 | -5.368
-18 | -0.793 | 0.14879 | -0.037 | -5.332
-17.5 | -0.765 | 0.14097 | -0.037 | -5.425
-17 | -0.736 | 0.13321 | -0.038 | -5.528
-16.5 | -0.709 | 0.12544 | -0.039 | -5.653
-16 | -0.685 | 0.10752 | -0.043 | -6.368
-15.5 | -0.657 | 0.1008 | -0.044 | -6.517
-15 | -0.635 | 0.08773 | -0.048 | -7.241
-14.5 | -0.676 | 0.03159 | -0.067 | -21.394
-14 | -0.652 | 0.02584 | -0.07 | -25.245
-13.5 | -0.629 | 0.02027 | -0.073 | -31.042
-13 | -0.51 | 0.08684 | -0.042 | -5.868
-12.5 | -0.482 | 0.07938 | -0.045 | -6.078
-12 | -0.458 | 0.06962 | -0.051 | -6.58
-11.5 | -0.501 | 0.01597 | -0.079 | -31.368
-11 | -0.47 | 0.01428 | -0.081 | -32.892
-10.5 | -0.439 | 0.01269 | -0.084 | -34.596
-10 | -0.338 | 0.0636 | -0.044 | -5.321
-9.5 | -0.31 | 0.05964 | -0.045 | -5.197
-9 | -0.284 | 0.0519 | -0.052 | -5.468
-8.5 | -0.469 | 0.01004 | -0.091 | -46.7
-8 | -0.465 | 0.00916 | -0.093 | -50.775
-7.5 | -0.431 | 0.00849 | -0.095 | -50.746
-7 | -0.383 | 0.00796 | -0.097 | -48.049
-6.5 | -0.326 | 0.00756 | -0.098 | -43.153
-6 | -0.265 | 0.00718 | -0.1 | -36.882
-5.5 | -0.2 | 0.00688 | -0.102 | -29.027
-5 | -0.132 | 0.00619 | -0.104 | -21.342
-4.5 | -0.063 | 0.00658 | -0.106 | -9.555
-4 | 0.008 | 0.00592 | -0.107 | 1.342
-3.5 | 0.079 | 0.00571 | -0.108 | 13.907
-3 | 0.151 | 0.00593 | -0.11 | 25.484
-2.5 | 0.223 | 0.00582 | -0.111 | 38.347
-2 | 0.297 | 0.00658 | -0.112 | 45.114
-1.5 | 0.369 | 0.00619 | -0.114 | 59.601
-1 | 0.441 | 0.00631 | -0.115 | 69.905
-0.5 | 0.513 | 0.00646 | -0.116 | 79.384
0 | 0.577 | 0.00677 | -0.118 | 85.138
0.5 | 0.647 | 0.00708 | -0.119 | 91.401
1 | 0.717 | 0.00732 | -0.121 | 97.981
1.5 | 0.787 | 0.00758 | -0.122 | 103.883
2 | 0.857 | 0.00763 | -0.123 | 112.304
2.5 | 0.927 | 0.00816 | -0.125 | 113.618
3 | 0.997 | 0.00872 | -0.126 | 114.308
3.5 | 1.057 | 0.00917 | -0.127 | 115.229
4 | 1.121 | 0.01115 | -0.129 | 100.509
4.5 | 1.184 | 0.01174 | -0.13 | 100.782
5 | 1.244 | 0.0123 | -0.131 | 101.165
5.5 | 1.301 | 0.01291 | -0.133 | 100.779
6 | 1.355 | 0.01356 | -0.134 | 99.918
6.5 | 1.398 | 0.01432 | -0.135 | 97.646
7 | 1.431 | 0.01509 | -0.137 | 94.871
7.5 | 1.449 | 0.01592 | -0.138 | 91.026
8 | 1.44 | 0.01697 | -0.139 | 84.874
8.5 | 1.381 | 0.01831 | -0.14 | 75.418
9 | 1.038 | 0.01995 | -0.141 | 52.033
9.5 | 0.761 | 0.06313 | -0.071 | 12.061
10 | 0.95 | 0.02156 | -0.144 | 44.082
10.5 | 0.982 | 0.0232 | -0.145 | 42.334
11 | 1.013 | 0.02532 | -0.146 | 39.997
11.5 | 1.046 | 0.02459 | -0.147 | 42.546
12 | 1.077 | 0.02665 | -0.148 | 40.409
12.5 | 1.107 | 0.02905 | -0.149 | 38.109

## 144. Re 18M Mach 0.50 (2)
BIGFOIL.COM POLAR EXPORT
NACA66-518 a=0.8
NACA66-518 a=0.8 |  |  |  | Cl Max: | 1.4192 | at alpha= | 13 | deg
XFOIL ncrit=9 |  |  |  | L/D Max: | 250.857 | at alpha= | 1.5 | deg
Re: | 18000000 |  |  | Cd Min: | 0.1556 | at alpha= | 18 | deg
Mach: | 0.5 |  |  | Cl=0 at alpha= | -4.3324 | deg
|  |  |  | @ Cl=0.1, Cd= | 0.005525
|  |  |  | @ Cl=0.4, Cd= | 0.0048768
|  |  |  | @ Cl=0.6, Cd= | 0.0035565
alpha (deg) | Cl | Cd | Cm | Cl/Cd
-14.5 | -0.2893 | 0.09081 | -0.1554 | -3.1858
-14 | -0.31 | 0.07973 | -0.1626 | -3.8881
-13.5 | -0.3362 | 0.06783 | -0.1699 | -4.9565
-13 | -0.3549 | 0.0562 | -0.178 | -6.3149
-12.5 | -0.3776 | 0.04613 | -0.1849 | -8.1856
-12 | -0.4144 | 0.03739 | -0.188 | -11.0832
-11.5 | -0.4583 | 0.03021 | -0.1865 | -15.1705
-11 | -0.4856 | 0.02501 | -0.1821 | -19.4162
-10.5 | -0.5134 | 0.0203 | -0.1753 | -25.2906
-10 | -0.5317 | 0.0162 | -0.1671 | -32.821
-9.5 | -0.533 | 0.01287 | -0.1588 | -41.4141
-9 | -0.5165 | 0.01063 | -0.151 | -48.5889
-8.5 | -0.4895 | 0.00917 | -0.1436 | -53.3806
-8 | -0.46 | 0.00822 | -0.1358 | -55.9611
-7.5 | -0.4153 | 0.00765 | -0.1302 | -54.2876
-7 | -0.3554 | 0.0072 | -0.1274 | -49.3611
-6.5 | -0.2911 | 0.00685 | -0.1257 | -42.4964
-6 | -0.2251 | 0.00655 | -0.1246 | -34.3664
-5.5 | -0.1587 | 0.00626 | -0.124 | -25.3514
-5 | -0.0912 | 0.00602 | -0.1238 | -15.1495
-4.5 | -0.023 | 0.00582 | -0.124 | -3.9519
-4 | 0.0456 | 0.00566 | -0.1245 | 8.0565
-3.5 | 0.1141 | 0.00549 | -0.1252 | 20.7832
-3 | 0.1829 | 0.00535 | -0.1261 | 34.1869
-2.5 | 0.2523 | 0.00521 | -0.1272 | 48.4261
-2 | 0.322 | 0.00507 | -0.1286 | 63.5108
-1.5 | 0.3916 | 0.00492 | -0.1299 | 79.5935
-1 | 0.4577 | 0.00458 | -0.1308 | 99.9345
-0.5 | 0.5221 | 0.00422 | -0.1314 | 123.7204
0 | 0.5856 | 0.00369 | -0.1321 | 158.6992
0.5 | 0.6514 | 0.00308 | -0.1332 | 211.4935
1 | 0.721 | 0.00307 | -0.1345 | 234.8534
1.5 | 0.7902 | 0.00315 | -0.1357 | 250.8571
2 | 0.8367 | 0.00359 | -0.1321 | 233.0641
2.5 | 0.8202 | 0.00452 | -0.1156 | 181.4602
3 | 0.8071 | 0.00594 | -0.1009 | 135.8754
3.5 | 0.7966 | 0.00766 | -0.0876 | 103.9948
4.5 | 0.7945 | 0.01155 | -0.0662 | 68.7879
5 | 0.8082 | 0.01346 | -0.0586 | 60.0446
5.5 | 0.8345 | 0.01507 | -0.0531 | 55.3749
6 | 0.8511 | 0.01715 | -0.0465 | 49.6268
6.5 | 0.8867 | 0.01865 | -0.0426 | 47.5442
7 | 0.9324 | 0.01984 | -0.0401 | 46.996
7.5 | 0.9792 | 0.02103 | -0.0377 | 46.5621
8 | 1.0248 | 0.02232 | -0.035 | 45.914
8.5 | 1.0715 | 0.02363 | -0.0324 | 45.3449
9 | 1.1173 | 0.02505 | -0.0297 | 44.6028
9.5 | 1.1618 | 0.0266 | -0.0267 | 43.6767
10 | 1.2075 | 0.02819 | -0.0238 | 42.8343
10.5 | 1.2519 | 0.02995 | -0.0206 | 41.7997
11 | 1.2943 | 0.0319 | -0.0172 | 40.5737
11.5 | 1.3359 | 0.03402 | -0.0136 | 39.2681
12 | 1.3733 | 0.03656 | -0.0097 | 37.5629
12.5 | 1.4069 | 0.0394 | -0.0054 | 35.7081
13 | 1.4192 | 0.04382 | -0.0002 | 32.387
13.5 | 1.4047 | 0.05039 | 0.0052 | 27.8766
14 | 1.3827 | 0.05808 | 0.0093 | 23.8068
14.5 | 1.3561 | 0.06695 | 0.0117 | 20.2554
15 | 1.3251 | 0.07717 | 0.0119 | 17.1712
15.5 | 1.2896 | 0.08886 | 0.0096 | 14.5127
16 | 1.2552 | 0.10149 | 0.0051 | 12.3677
16.5 | 1.2209 | 0.11498 | -0.0015 | 10.6184
17.5 | 1.1674 | 0.14204 | -0.0177 | 8.2188
18 | 1.1461 | 0.1556 | -0.0267 | 7.3657

## 145. Re 20M Mach 0.00 (1)
BIGFOIL.COM POLAR EXPORT
NACA66-518 a=0.8
NACA66-518 a=0.8 |  |  |  | Cl Max: | 1.65 | at alpha= | 13 | deg
JavaFoil+Calcfoil stall+Eppler ext transition |  |  |  | L/D Max: | 125.135 | at alpha= | 4 | deg
Re: | 20000000 |  |  | Cd Min: | 0.00554 | at alpha= | -3.5 | deg
Mach: | 0 |  |  | Cl=0 at alpha= | -4.0564 | deg
|  |  |  | @ Cl=0.1, Cd= | 0.005865
|  |  |  | @ Cl=0.4, Cd= | 0.0060432
|  |  |  | @ Cl=0.6, Cd= | 0.0065167
alpha (deg) | Cl | Cd | Cm | Cl/Cd
-19 | -0.779 | 0.13894 | -0.03 | -5.606
-18.5 | -0.792 | 0.12917 | -0.032 | -6.135
-18 | -0.8 | 0.12512 | -0.032 | -6.397
-17.5 | -0.81 | 0.11705 | -0.034 | -6.917
-17 | -0.818 | 0.10832 | -0.036 | -7.551
-16.5 | -0.822 | 0.10204 | -0.037 | -8.051
-16 | -0.822 | 0.09679 | -0.038 | -8.491
-15.5 | -0.825 | 0.08662 | -0.041 | -9.525
-15 | -0.837 | 0.06908 | -0.047 | -12.11
-14.5 | -0.852 | 0.04991 | -0.053 | -17.078
-14 | -0.933 | 0.01307 | -0.064 | -71.341
-13.5 | -0.915 | 0.0122 | -0.065 | -75.054
-13 | -0.89 | 0.01133 | -0.067 | -78.549
-12.5 | -0.861 | 0.01051 | -0.068 | -81.967
-12 | -0.829 | 0.00983 | -0.07 | -84.356
-11.5 | -0.793 | 0.00933 | -0.071 | -85.018
-11 | -0.755 | 0.00883 | -0.073 | -85.471
-10.5 | -0.713 | 0.00849 | -0.074 | -83.927
-10 | -0.668 | 0.00811 | -0.076 | -82.377
-9.5 | -0.622 | 0.0078 | -0.077 | -79.69
-9 | -0.572 | 0.00697 | -0.079 | -82.165
-8.5 | -0.522 | 0.00741 | -0.081 | -70.458
-8 | -0.468 | 0.0071 | -0.082 | -65.9
-7.5 | -0.412 | 0.00687 | -0.083 | -59.98
-7 | -0.355 | 0.00656 | -0.085 | -54.061
-6.5 | -0.297 | 0.00631 | -0.086 | -47.015
-6 | -0.237 | 0.00613 | -0.087 | -38.677
-5.5 | -0.177 | 0.00603 | -0.089 | -29.363
-5 | -0.116 | 0.00591 | -0.09 | -19.673
-4.5 | -0.055 | 0.00581 | -0.091 | -9.452
-4 | 0.007 | 0.00569 | -0.093 | 1.216
-3.5 | 0.069 | 0.00554 | -0.094 | 12.461
-3 | 0.131 | 0.00619 | -0.095 | 21.215
-2.5 | 0.194 | 0.00635 | -0.097 | 30.524
-2 | 0.257 | 0.00573 | -0.098 | 44.823
-1.5 | 0.319 | 0.00595 | -0.099 | 53.679
-1 | 0.382 | 0.00602 | -0.1 | 63.392
-0.5 | 0.444 | 0.0061 | -0.101 | 72.876
0 | 0.503 | 0.00626 | -0.103 | 80.331
0.5 | 0.564 | 0.00644 | -0.104 | 87.615
1 | 0.625 | 0.00657 | -0.105 | 95.191
1.5 | 0.686 | 0.00675 | -0.106 | 101.65
2 | 0.747 | 0.00693 | -0.108 | 107.79
2.5 | 0.808 | 0.00718 | -0.109 | 112.531
3 | 0.869 | 0.00722 | -0.11 | 120.368
3.5 | 0.924 | 0.00752 | -0.111 | 122.936
4 | 0.982 | 0.00785 | -0.112 | 125.135
4.5 | 1.039 | 0.00918 | -0.113 | 113.113
5 | 1.095 | 0.00956 | -0.115 | 114.521
5.5 | 1.151 | 0.0099 | -0.116 | 116.259
6 | 1.205 | 0.0103 | -0.117 | 116.998
6.5 | 1.256 | 0.01067 | -0.118 | 117.756
7 | 1.305 | 0.0111 | -0.119 | 117.562
7.5 | 1.353 | 0.01149 | -0.12 | 117.732
8 | 1.397 | 0.01194 | -0.121 | 116.994
8.5 | 1.439 | 0.0124 | -0.123 | 116.096
9 | 1.478 | 0.0129 | -0.124 | 114.557
9.5 | 1.514 | 0.01347 | -0.125 | 112.362
10 | 1.546 | 0.01401 | -0.126 | 110.365
10.5 | 1.575 | 0.01462 | -0.127 | 107.7
11 | 1.599 | 0.01527 | -0.128 | 104.738
11.5 | 1.62 | 0.01594 | -0.129 | 101.649
12 | 1.637 | 0.01663 | -0.13 | 98.475
12.5 | 1.647 | 0.01731 | -0.131 | 95.117
13 | 1.65 | 0.01814 | -0.132 | 90.951
13.5 | 1.649 | 0.01891 | -0.133 | 87.193
14 | 1.643 | 0.01964 | -0.133 | 83.637
14.5 | 1.632 | 0.02062 | -0.134 | 79.131
15 | 1.617 | 0.02153 | -0.135 | 75.112
15.5 | 1.599 | 0.02256 | -0.136 | 70.851
16 | 1.576 | 0.02392 | -0.137 | 65.888
16.5 | 1.55 | 0.02524 | -0.138 | 61.41
17 | 1.521 | 0.02634 | -0.138 | 57.748
17.5 | 1.485 | 0.02803 | -0.139 | 52.96
18 | 1.445 | 0.02991 | -0.14 | 48.319

## 146. Re 20M Mach 0.00 (2)
BIGFOIL.COM POLAR EXPORT
NACA66-518 a=0.8
NACA66-518 a=0.8 |  |  |  | Cl Max: | 1.779 | at alpha= | 20 | deg
XFOIL ncrit=9 |  |  |  | L/D Max: | 179.909 | at alpha= | 1 | deg
Re: | 20000000 |  |  | Cd Min: | 0.0479 | at alpha= | 20 | deg
Mach: | 0 |  |  | Cl=0 at alpha= | -4.2341 | deg
|  |  |  | @ Cl=0.1, Cd= | 0.005018
|  |  |  | @ Cl=0.4, Cd= | 0.0041726
|  |  |  | @ Cl=0.6, Cd= | 0.0033413
alpha (deg) | Cl | Cd | Cm | Cl/Cd
-20 | -1.3308 | 0.02416 | -0.1281 | -55.0828
-19.5 | -1.3138 | 0.02221 | -0.1263 | -59.1535
-19 | -1.3093 | 0.01977 | -0.123 | -66.2266
-18.5 | -1.3096 | 0.01725 | -0.1187 | -75.9188
-18 | -1.2847 | 0.01599 | -0.1165 | -80.344
-17.5 | -1.254 | 0.01504 | -0.1147 | -83.3777
-17 | -1.222 | 0.01414 | -0.1129 | -86.4215
-16.5 | -1.1939 | 0.01313 | -0.1105 | -90.9292
-16 | -1.1596 | 0.01238 | -0.1087 | -93.6672
-15.5 | -1.1242 | 0.01172 | -0.1068 | -95.9215
-14.5 | -1.0511 | 0.01059 | -0.103 | -99.254
-14 | -1.0145 | 0.01011 | -0.1008 | -100.3462
-13.5 | -0.9798 | 0.00966 | -0.098 | -101.4286
-13 | -0.9471 | 0.00934 | -0.0945 | -101.4026
-12.5 | -0.9021 | 0.009 | -0.0934 | -100.2333
-12 | -0.8541 | 0.00869 | -0.0928 | -98.2854
-11 | -0.7547 | 0.00807 | -0.0922 | -93.5192
-10.5 | -0.7032 | 0.00777 | -0.0922 | -90.5019
-10 | -0.6511 | 0.00745 | -0.0923 | -87.396
-9.5 | -0.5976 | 0.00718 | -0.0926 | -83.2312
-9 | -0.5432 | 0.00693 | -0.0931 | -78.3838
-8.5 | -0.4879 | 0.00672 | -0.0937 | -72.6042
-8 | -0.4321 | 0.00653 | -0.0945 | -66.1715
-7.5 | -0.376 | 0.00634 | -0.0952 | -59.306
-7 | -0.3193 | 0.00616 | -0.0961 | -51.8344
-6.5 | -0.2627 | 0.00597 | -0.097 | -44.0034
-6 | -0.2056 | 0.00576 | -0.0979 | -35.6944
-5.5 | -0.1477 | 0.00559 | -0.099 | -26.4222
-5 | -0.0894 | 0.00544 | -0.1001 | -16.4338
-4.5 | -0.031 | 0.00529 | -0.1013 | -5.8601
-4 | 0.0273 | 0.00514 | -0.1025 | 5.3113
-3.5 | 0.0857 | 0.00504 | -0.1037 | 17.004
-3 | 0.1441 | 0.00495 | -0.1048 | 29.1111
-2.5 | 0.2032 | 0.00483 | -0.1061 | 42.0704
-2 | 0.2622 | 0.00472 | -0.1074 | 55.5508
-1.5 | 0.3199 | 0.00455 | -0.1085 | 70.3077
-0.5 | 0.4345 | 0.00401 | -0.1107 | 108.3541
0 | 0.4909 | 0.0038 | -0.1116 | 129.1842
0.5 | 0.5448 | 0.0034 | -0.1122 | 160.2353
1 | 0.5955 | 0.00331 | -0.1121 | 179.9094
1.5 | 0.6459 | 0.00366 | -0.1117 | 176.4754
2 | 0.6782 | 0.00451 | -0.1076 | 150.3769
2.5 | 0.6922 | 0.00535 | -0.0997 | 129.3832
3 | 0.7056 | 0.00594 | -0.0915 | 118.7879
3.5 | 0.7339 | 0.0065 | -0.0868 | 112.9077
4 | 0.7572 | 0.00724 | -0.0813 | 104.5856
4.5 | 0.7784 | 0.00815 | -0.0756 | 95.5092
5 | 0.8058 | 0.00899 | -0.0712 | 89.6329
6 | 0.8691 | 0.01059 | -0.0643 | 82.068
6.5 | 0.9065 | 0.01125 | -0.062 | 80.5778
7 | 0.9482 | 0.01179 | -0.0605 | 80.4241
7.5 | 0.9852 | 0.0125 | -0.0583 | 78.816
8 | 1.0267 | 0.01309 | -0.0569 | 78.4339
8.5 | 1.0637 | 0.01385 | -0.0549 | 76.8014
9 | 1.1035 | 0.01454 | -0.0533 | 75.8941
9.5 | 1.1426 | 0.01529 | -0.0518 | 74.7286
10 | 1.1789 | 0.01617 | -0.0499 | 72.9066
10.5 | 1.2181 | 0.01696 | -0.0485 | 71.8219
11 | 1.2532 | 0.01796 | -0.0466 | 69.7773
11.5 | 1.2907 | 0.01886 | -0.0451 | 68.4358
12 | 1.3245 | 0.01997 | -0.0432 | 66.3245
12.5 | 1.3613 | 0.02095 | -0.0418 | 64.9785
13 | 1.3953 | 0.02211 | -0.0401 | 63.1072
13.5 | 1.4299 | 0.02326 | -0.0386 | 61.4746
14 | 1.4646 | 0.02442 | -0.0372 | 59.9754
14.5 | 1.4952 | 0.02586 | -0.0355 | 57.819
15 | 1.5254 | 0.02733 | -0.0337 | 55.8141
15.5 | 1.5548 | 0.02892 | -0.0321 | 53.7621
16 | 1.5866 | 0.03035 | -0.0307 | 52.2768
16.5 | 1.6142 | 0.03214 | -0.0291 | 50.224
17 | 1.6448 | 0.03373 | -0.0279 | 48.7637
17.5 | 1.6694 | 0.03578 | -0.0263 | 46.6574
18 | 1.6966 | 0.03767 | -0.025 | 45.0385
18.5 | 1.7169 | 0.04017 | -0.0233 | 42.7409
19 | 1.7375 | 0.04269 | -0.0218 | 40.7004
20 | 1.779 | 0.0479 | -0.0195 | 37.1399

## 147. Re 20M Mach 0.10 (1)
BIGFOIL.COM POLAR EXPORT
NACA66-518 a=0.8
NACA66-518 a=0.8 |  |  |  | Cl Max: | 1.64 | at alpha= | 13 | deg
JavaFoil+Calcfoil stall+Eppler ext transition |  |  |  | L/D Max: | 124.766 | at alpha= | 4 | deg
Re: | 20000000 |  |  | Cd Min: | 0.00554 | at alpha= | -3.5 | deg
Mach: | 0.1 |  |  | Cl=0 at alpha= | -4.0564 | deg
|  |  |  | @ Cl=0.1, Cd= | 0.0058746
|  |  |  | @ Cl=0.4, Cd= | 0.0060454
|  |  |  | @ Cl=0.6, Cd= | 0.0065157
alpha (deg) | Cl | Cd | Cm | Cl/Cd
-18.5 | -0.756 | 0.13513 | -0.03 | -5.591
-18 | -0.769 | 0.12882 | -0.031 | -5.967
-17.5 | -0.781 | 0.11956 | -0.033 | -6.536
-17 | -0.791 | 0.11216 | -0.035 | -7.055
-16.5 | -0.799 | 0.10501 | -0.036 | -7.607
-16 | -0.801 | 0.10062 | -0.037 | -7.962
-15.5 | -0.804 | 0.09306 | -0.039 | -8.637
-15 | -0.805 | 0.08423 | -0.042 | -9.558
-14.5 | -0.808 | 0.07258 | -0.046 | -11.131
-14 | -0.905 | 0.01835 | -0.062 | -49.288
-13.5 | -0.908 | 0.01255 | -0.066 | -72.302
-13 | -0.884 | 0.01159 | -0.067 | -76.267
-12.5 | -0.858 | 0.01059 | -0.069 | -81.014
-12 | -0.826 | 0.01 | -0.07 | -82.683
-11.5 | -0.792 | 0.00947 | -0.072 | -83.608
-11 | -0.754 | 0.00894 | -0.073 | -84.334
-10.5 | -0.713 | 0.0086 | -0.075 | -82.935
-10 | -0.669 | 0.0082 | -0.076 | -81.561
-9.5 | -0.623 | 0.00784 | -0.078 | -79.42
-9 | -0.574 | 0.00704 | -0.079 | -81.532
-8.5 | -0.524 | 0.00739 | -0.081 | -70.806
-8 | -0.469 | 0.00719 | -0.082 | -65.312
-7.5 | -0.414 | 0.00683 | -0.084 | -60.526
-7 | -0.356 | 0.0066 | -0.085 | -53.98
-6.5 | -0.298 | 0.0064 | -0.086 | -46.575
-6 | -0.238 | 0.0062 | -0.088 | -38.43
-5.5 | -0.178 | 0.00603 | -0.089 | -29.497
-5 | -0.117 | 0.00588 | -0.091 | -19.871
-4.5 | -0.055 | 0.00583 | -0.092 | -9.456
-4 | 0.007 | 0.00566 | -0.093 | 1.227
-3.5 | 0.069 | 0.00554 | -0.095 | 12.52
-3 | 0.132 | 0.00622 | -0.096 | 21.218
-2.5 | 0.195 | 0.00596 | -0.097 | 32.668
-2 | 0.258 | 0.00579 | -0.098 | 44.629
-1.5 | 0.321 | 0.00595 | -0.099 | 53.944
-1 | 0.384 | 0.00602 | -0.101 | 63.768
-0.5 | 0.447 | 0.00612 | -0.102 | 72.922
0 | 0.505 | 0.00631 | -0.103 | 80.088
0.5 | 0.567 | 0.00644 | -0.104 | 87.992
1 | 0.628 | 0.00658 | -0.106 | 95.488
1.5 | 0.69 | 0.00677 | -0.107 | 101.893
2 | 0.751 | 0.00698 | -0.108 | 107.588
2.5 | 0.812 | 0.00723 | -0.109 | 112.392
3 | 0.873 | 0.00724 | -0.11 | 120.564
3.5 | 0.928 | 0.00757 | -0.112 | 122.721
4 | 0.987 | 0.00791 | -0.113 | 124.766
4.5 | 1.044 | 0.00925 | -0.114 | 112.807
5 | 1.1 | 0.00962 | -0.115 | 114.439
5.5 | 1.156 | 0.00999 | -0.116 | 115.744
6 | 1.21 | 0.01037 | -0.117 | 116.679
6.5 | 1.261 | 0.01077 | -0.119 | 117.147
7 | 1.311 | 0.01119 | -0.12 | 117.155
7.5 | 1.358 | 0.01161 | -0.121 | 116.998
8 | 1.402 | 0.01205 | -0.122 | 116.349
8.5 | 1.444 | 0.01252 | -0.123 | 115.297
9 | 1.482 | 0.01303 | -0.124 | 113.69
9.5 | 1.517 | 0.01361 | -0.125 | 111.408
10 | 1.548 | 0.01419 | -0.126 | 109.117
10.5 | 1.575 | 0.01481 | -0.127 | 106.393
11 | 1.599 | 0.01546 | -0.128 | 103.404
11.5 | 1.618 | 0.01618 | -0.129 | 100.001
12 | 1.632 | 0.01697 | -0.13 | 96.195
12.5 | 1.639 | 0.01769 | -0.131 | 92.664
13 | 1.64 | 0.01843 | -0.132 | 88.961
13.5 | 1.635 | 0.01923 | -0.133 | 84.995
14 | 1.625 | 0.02002 | -0.134 | 81.164
14.5 | 1.61 | 0.021 | -0.135 | 76.67
15 | 1.591 | 0.02195 | -0.136 | 72.485
15.5 | 1.567 | 0.02317 | -0.137 | 67.636
16 | 1.54 | 0.02443 | -0.137 | 63.027
16.5 | 1.508 | 0.02608 | -0.138 | 57.832
17 | 1.474 | 0.02776 | -0.139 | 53.092
17.5 | 1.432 | 0.02931 | -0.139 | 48.851
18 | 1.387 | 0.03088 | -0.14 | 44.91

## 148. Re 20M Mach 0.10 (2)
BIGFOIL.COM POLAR EXPORT
NACA66-518 a=0.8
NACA66-518 a=0.8 |  |  |  | Cl Max: | 1.7835 | at alpha= | 20 | deg
XFOIL ncrit=9 |  |  |  | L/D Max: | 181.697 | at alpha= | 1 | deg
Re: | 20000000 |  |  | Cd Min: | 0.04944 | at alpha= | 20 | deg
Mach: | 0.1 |  |  | Cl=0 at alpha= | -4.2363 | deg
|  |  |  | @ Cl=0.1, Cd= | 0.0050295
|  |  |  | @ Cl=0.4, Cd= | 0.0042106
|  |  |  | @ Cl=0.6, Cd= | 0.0033028
alpha (deg) | Cl | Cd | Cm | Cl/Cd
-20 | -1.3144 | 0.02636 | -0.1336 | -49.8634
-19.5 | -1.3017 | 0.02395 | -0.1316 | -54.3507
-19 | -1.2865 | 0.0219 | -0.1294 | -58.7443
-18.5 | -1.2771 | 0.01967 | -0.1263 | -64.9263
-18 | -1.2864 | 0.01668 | -0.1209 | -77.1223
-17.5 | -1.2566 | 0.01561 | -0.1188 | -80.4997
-17 | -1.2246 | 0.01466 | -0.1169 | -83.5334
-16.5 | -1.195 | 0.01365 | -0.1145 | -87.5458
-16 | -1.1631 | 0.01275 | -0.1122 | -91.2235
-15.5 | -1.1275 | 0.01204 | -0.1103 | -93.6462
-15 | -1.0909 | 0.0114 | -0.1083 | -95.693
-14.5 | -1.0535 | 0.01082 | -0.1063 | -97.366
-14 | -1.0159 | 0.01031 | -0.1041 | -98.5354
-13.5 | -0.9795 | 0.00983 | -0.1015 | -99.6439
-11.5 | -0.8091 | 0.00848 | -0.0942 | -95.4127
-11 | -0.7588 | 0.00816 | -0.0938 | -92.9902
-10.5 | -0.7071 | 0.00784 | -0.0936 | -90.1913
-10 | -0.6548 | 0.00751 | -0.0936 | -87.1904
-9.5 | -0.6011 | 0.00723 | -0.0938 | -83.1397
-9 | -0.5464 | 0.00697 | -0.0942 | -78.3931
-8.5 | -0.4908 | 0.00676 | -0.0947 | -72.6036
-8 | -0.4346 | 0.00656 | -0.0954 | -66.25
-7.5 | -0.3781 | 0.00637 | -0.0961 | -59.3564
-6.5 | -0.264 | 0.00599 | -0.0977 | -44.0735
-6 | -0.2065 | 0.00578 | -0.0986 | -35.7266
-5.5 | -0.1483 | 0.00561 | -0.0997 | -26.4349
-4.5 | -0.0309 | 0.00531 | -0.102 | -5.8192
-4 | 0.0277 | 0.00515 | -0.1031 | 5.3786
-3.5 | 0.0866 | 0.00505 | -0.1043 | 17.1485
-3 | 0.1453 | 0.00496 | -0.1055 | 29.2944
-2.5 | 0.2047 | 0.00484 | -0.1068 | 42.2934
-2 | 0.2641 | 0.00472 | -0.1081 | 55.9534
-1.5 | 0.3222 | 0.00456 | -0.1092 | 70.6579
-1 | 0.3796 | 0.00432 | -0.1102 | 87.8704
-0.5 | 0.4374 | 0.00401 | -0.1114 | 109.0773
0 | 0.494 | 0.00379 | -0.1123 | 130.343
0.5 | 0.5484 | 0.00338 | -0.1129 | 162.2485
1 | 0.5996 | 0.0033 | -0.1128 | 181.697
1.5 | 0.6499 | 0.00365 | -0.1123 | 178.0548
2 | 0.6826 | 0.00448 | -0.1083 | 152.3661
3 | 0.7073 | 0.00594 | -0.0915 | 119.0741
3.5 | 0.7343 | 0.00654 | -0.0865 | 112.2783
4 | 0.7576 | 0.0073 | -0.0809 | 103.7808
4.5 | 0.7783 | 0.00824 | -0.0751 | 94.4539
5 | 0.8061 | 0.00909 | -0.0707 | 88.6799
5.5 | 0.8376 | 0.00988 | -0.0671 | 84.7773
6 | 0.8667 | 0.01081 | -0.0633 | 80.1758
6.5 | 0.9065 | 0.01142 | -0.0614 | 79.3783
7 | 0.946 | 0.01205 | -0.0594 | 78.5062
7.5 | 0.9855 | 0.01271 | -0.0576 | 77.5374
8 | 1.0271 | 0.01331 | -0.0561 | 77.1675
8.5 | 1.0639 | 0.01412 | -0.054 | 75.347
9 | 1.105 | 0.01479 | -0.0526 | 74.7126
9.5 | 1.1415 | 0.01567 | -0.0506 | 72.8462
10 | 1.1805 | 0.01647 | -0.049 | 71.6758
10.5 | 1.2176 | 0.01739 | -0.0472 | 70.0173
11 | 1.2551 | 0.01833 | -0.0456 | 68.4724
11.5 | 1.2918 | 0.0193 | -0.0439 | 66.9326
12 | 1.3265 | 0.02041 | -0.042 | 64.9927
12.5 | 1.3642 | 0.02138 | -0.0406 | 63.8073
13 | 1.3973 | 0.02266 | -0.0388 | 61.6637
13.5 | 1.4336 | 0.02375 | -0.0374 | 60.3621
14 | 1.4653 | 0.02516 | -0.0355 | 58.2393
14.5 | 1.4989 | 0.02646 | -0.034 | 56.6478
15 | 1.5261 | 0.02821 | -0.0318 | 54.0978
15.5 | 1.5589 | 0.02962 | -0.0304 | 52.63
16 | 1.5875 | 0.03138 | -0.0287 | 50.5895
16.5 | 1.6189 | 0.03295 | -0.0274 | 49.132
17 | 1.6455 | 0.03493 | -0.0257 | 47.1085
17.5 | 1.6741 | 0.03676 | -0.0244 | 45.5413
18 | 1.6959 | 0.03918 | -0.0226 | 43.2848
18.5 | 1.7207 | 0.04142 | -0.0212 | 41.5427
19 | 1.7397 | 0.04417 | -0.0195 | 39.3865
19.5 | 1.7598 | 0.04694 | -0.0182 | 37.4904
20 | 1.7835 | 0.04944 | -0.0173 | 36.074

## 149. Re 20M Mach 0.25 (1)
BIGFOIL.COM POLAR EXPORT
NACA66-518 a=0.8
NACA66-518 a=0.8 |  |  |  | Cl Max: | 1.586 | at alpha= | 11.5 | deg
JavaFoil+Calcfoil stall+Eppler ext transition |  |  |  | L/D Max: | 121.447 | at alpha= | 3.5 | deg
Re: | 20000000 |  |  | Cd Min: | 0.00564 | at alpha= | -3.5 | deg
Mach: | 0.25 |  |  | Cl=0 at alpha= | -4.0547 | deg
|  |  |  | @ Cl=0.1, Cd= | 0.0059389
|  |  |  | @ Cl=0.4, Cd= | 0.0061211
|  |  |  | @ Cl=0.6, Cd= | 0.0066329
alpha (deg) | Cl | Cd | Cm | Cl/Cd
-17.5 | -0.538 | 0.13794 | -0.029 | -3.897
-17 | -0.577 | 0.12885 | -0.03 | -4.481
-16.5 | -0.613 | 0.12059 | -0.032 | -5.081
-16 | -0.643 | 0.11622 | -0.032 | -5.531
-15.5 | -0.668 | 0.10927 | -0.033 | -6.113
-15 | -0.689 | 0.1007 | -0.036 | -6.843
-14.5 | -0.704 | 0.09319 | -0.038 | -7.556
-14 | -0.714 | 0.08578 | -0.04 | -8.325
-13.5 | -0.72 | 0.07601 | -0.044 | -9.478
-13 | -0.708 | 0.07304 | -0.045 | -9.689
-12.5 | -0.818 | 0.01241 | -0.07 | -65.932
-12 | -0.799 | 0.01117 | -0.072 | -71.545
-11.5 | -0.774 | 0.01032 | -0.073 | -74.982
-11 | -0.744 | 0.00955 | -0.075 | -77.851
-10.5 | -0.708 | 0.00911 | -0.077 | -77.758
-10 | -0.669 | 0.00866 | -0.078 | -77.216
-9.5 | -0.625 | 0.00827 | -0.08 | -75.633
-9 | -0.578 | 0.00791 | -0.081 | -73.166
-8.5 | -0.529 | 0.00755 | -0.083 | -69.977
-8 | -0.476 | 0.00674 | -0.084 | -70.607
-7.5 | -0.422 | 0.00711 | -0.086 | -59.32
-7 | -0.364 | 0.00681 | -0.087 | -53.442
-6.5 | -0.305 | 0.0066 | -0.089 | -46.159
-6 | -0.244 | 0.00634 | -0.09 | -38.508
-5.5 | -0.182 | 0.00617 | -0.092 | -29.586
-5 | -0.12 | 0.00599 | -0.093 | -20.021
-4.5 | -0.057 | 0.00592 | -0.094 | -9.561
-4 | 0.007 | 0.00577 | -0.096 | 1.236
-3.5 | 0.071 | 0.00564 | -0.097 | 12.623
-3 | 0.136 | 0.00631 | -0.099 | 21.475
-2.5 | 0.2 | 0.00578 | -0.1 | 34.603
-2 | 0.265 | 0.00633 | -0.101 | 41.925
-1.5 | 0.33 | 0.00605 | -0.102 | 54.523
-1 | 0.394 | 0.00611 | -0.103 | 64.534
-0.5 | 0.459 | 0.00623 | -0.105 | 73.64
0 | 0.518 | 0.00644 | -0.106 | 80.506
0.5 | 0.582 | 0.00659 | -0.107 | 88.276
1 | 0.645 | 0.00674 | -0.108 | 95.648
1.5 | 0.708 | 0.00691 | -0.11 | 102.478
2 | 0.771 | 0.00716 | -0.111 | 107.701
2.5 | 0.833 | 0.00743 | -0.112 | 112.238
3 | 0.896 | 0.00748 | -0.113 | 119.767
3.5 | 0.952 | 0.00784 | -0.115 | 121.447
4 | 1.011 | 0.00928 | -0.116 | 108.986
4.5 | 1.07 | 0.00964 | -0.117 | 111.021
5 | 1.128 | 0.01002 | -0.118 | 112.527
5.5 | 1.184 | 0.01043 | -0.119 | 113.525
6 | 1.239 | 0.01084 | -0.121 | 114.28
6.5 | 1.29 | 0.0113 | -0.122 | 114.123
7 | 1.339 | 0.01174 | -0.123 | 114.022
7.5 | 1.384 | 0.01223 | -0.124 | 113.168
8 | 1.427 | 0.01274 | -0.125 | 112.019
8.5 | 1.465 | 0.01326 | -0.126 | 110.516
9 | 1.499 | 0.01386 | -0.127 | 108.111
9.5 | 1.528 | 0.01454 | -0.129 | 105.066
10 | 1.551 | 0.01541 | -0.13 | 100.644
10.5 | 1.569 | 0.01592 | -0.131 | 98.579
11 | 1.581 | 0.01671 | -0.132 | 94.609
11.5 | 1.586 | 0.01748 | -0.133 | 90.741
12 | 1.584 | 0.01845 | -0.134 | 85.902
12.5 | 1.57 | 0.01938 | -0.135 | 81.035
13 | 1.546 | 0.02041 | -0.136 | 75.737
13.5 | 1.513 | 0.0214 | -0.137 | 70.699
14 | 1.471 | 0.0225 | -0.137 | 65.391
14.5 | 1.421 | 0.02387 | -0.138 | 59.513
15 | 1.363 | 0.02529 | -0.139 | 53.883
15.5 | 1.297 | 0.02748 | -0.14 | 47.192
16 | 1.222 | 0.03018 | -0.14 | 40.502
16.5 | 1.137 | 0.03491 | -0.14 | 32.575

## 150. Re 20M Mach 0.25 (2)
BIGFOIL.COM POLAR EXPORT
NACA66-518 a=0.8
NACA66-518 a=0.8 |  |  |  | Cl Max: | 1.7856 | at alpha= | 20 | deg
XFOIL ncrit=9 |  |  |  | L/D Max: | 196.593 | at alpha= | 1 | deg
Re: | 20000000 |  |  | Cd Min: | 0.06073 | at alpha= | 20 | deg
Mach: | 0.25 |  |  | Cl=0 at alpha= | -4.2516 | deg
|  |  |  | @ Cl=0.1, Cd= | 0.0050855
|  |  |  | @ Cl=0.4, Cd= | 0.004335
|  |  |  | @ Cl=0.6, Cd= | 0.0032125
alpha (deg) | Cl | Cd | Cm | Cl/Cd
-20 | -1.2113 | 0.04209 | -0.1553 | -28.7788
-19.5 | -1.2219 | 0.03635 | -0.1556 | -33.6149
-19 | -1.2199 | 0.03219 | -0.1546 | -37.8969
-18.5 | -1.2171 | 0.02845 | -0.1526 | -42.7803
-18 | -1.2058 | 0.02552 | -0.1502 | -47.2492
-17.5 | -1.1943 | 0.02289 | -0.1471 | -52.1756
-17 | -1.176 | 0.02075 | -0.144 | -56.6747
-16 | -1.1755 | 0.01533 | -0.1333 | -76.6797
-15.5 | -1.1402 | 0.01428 | -0.1303 | -79.8459
-15 | -1.1049 | 0.01326 | -0.1272 | -83.3258
-14.5 | -1.0677 | 0.01235 | -0.1242 | -86.4534
-14 | -1.0273 | 0.01162 | -0.1215 | -88.4079
-13.5 | -0.9865 | 0.01096 | -0.1188 | -90.0091
-13 | -0.9446 | 0.01036 | -0.1161 | -91.1776
-12.5 | -0.9047 | 0.00979 | -0.113 | -92.4106
-12 | -0.8662 | 0.00932 | -0.1093 | -92.9399
-11.5 | -0.829 | 0.009 | -0.1053 | -92.1111
-11 | -0.779 | 0.00862 | -0.1036 | -90.3712
-10.5 | -0.7271 | 0.00824 | -0.1024 | -88.2403
-10 | -0.6741 | 0.00786 | -0.1014 | -85.7634
-9.5 | -0.619 | 0.00753 | -0.1009 | -82.2045
-9 | -0.5632 | 0.00723 | -0.1006 | -77.8976
-8.5 | -0.5063 | 0.00696 | -0.1005 | -72.7443
-8 | -0.4483 | 0.00673 | -0.1007 | -66.6122
-7.5 | -0.3897 | 0.00651 | -0.101 | -59.8618
-7 | -0.3306 | 0.00631 | -0.1015 | -52.393
-6.5 | -0.271 | 0.0061 | -0.1022 | -44.4262
-6 | -0.2115 | 0.00588 | -0.1029 | -35.9694
-5.5 | -0.1515 | 0.00568 | -0.1037 | -26.6725
-5 | -0.0909 | 0.00552 | -0.1047 | -16.4674
-4.5 | -0.0301 | 0.00537 | -0.1058 | -5.6052
-4 | 0.0305 | 0.00522 | -0.1069 | 5.8429
-3.5 | 0.0912 | 0.0051 | -0.108 | 17.8824
-3 | 0.152 | 0.005 | -0.1092 | 30.4
-2.5 | 0.2132 | 0.00488 | -0.1105 | 43.6885
-2 | 0.2747 | 0.00475 | -0.1119 | 57.8316
-1.5 | 0.335 | 0.0046 | -0.113 | 72.8261
-1 | 0.3939 | 0.00437 | -0.114 | 90.1373
-0.5 | 0.4532 | 0.00403 | -0.1151 | 112.4566
0 | 0.5122 | 0.00376 | -0.1162 | 136.2234
0.5 | 0.5686 | 0.00327 | -0.1169 | 173.8838
1 | 0.6232 | 0.00317 | -0.1171 | 196.5931
1.5 | 0.6744 | 0.00355 | -0.1164 | 189.9718
2 | 0.7079 | 0.00431 | -0.1121 | 164.2459
2.5 | 0.705 | 0.00519 | -0.1001 | 135.8382
3 | 0.7126 | 0.00608 | -0.0907 | 117.2039
3.5 | 0.7397 | 0.00676 | -0.0854 | 109.4231
4 | 0.7595 | 0.0077 | -0.079 | 98.6364
4.5 | 0.776 | 0.00885 | -0.0722 | 87.6836
5 | 0.803 | 0.00983 | -0.0675 | 81.6887
5.5 | 0.8333 | 0.01077 | -0.0635 | 77.3723
6 | 0.862 | 0.01183 | -0.0594 | 72.8656
6.5 | 0.9035 | 0.01251 | -0.0574 | 72.2222
7 | 0.9432 | 0.01328 | -0.0552 | 71.0241
7.5 | 0.9852 | 0.014 | -0.0534 | 70.3714
8 | 1.0251 | 0.01482 | -0.0513 | 69.17
8.5 | 1.0661 | 0.01564 | -0.0495 | 68.165
9 | 1.1063 | 0.01651 | -0.0475 | 67.0079
9.5 | 1.1456 | 0.01746 | -0.0455 | 65.6128
10 | 1.1856 | 0.01842 | -0.0436 | 64.3648
10.5 | 1.2245 | 0.01946 | -0.0417 | 62.9239
11 | 1.2633 | 0.02054 | -0.0397 | 61.5044
11.5 | 1.2993 | 0.0218 | -0.0375 | 59.6009
12 | 1.3389 | 0.02291 | -0.0358 | 58.4417
12.5 | 1.3741 | 0.02428 | -0.0336 | 56.5939
13 | 1.4119 | 0.02555 | -0.0318 | 55.2603
13.5 | 1.4449 | 0.02716 | -0.0295 | 53.1996
14 | 1.4804 | 0.02866 | -0.0275 | 51.6539
14.5 | 1.5107 | 0.03052 | -0.0252 | 49.4987
15 | 1.5454 | 0.03216 | -0.0233 | 48.0535
15.5 | 1.5751 | 0.03421 | -0.0211 | 46.0421
16 | 1.6083 | 0.03605 | -0.0192 | 44.613
16.5 | 1.6323 | 0.03862 | -0.0168 | 42.2657
17 | 1.6607 | 0.04096 | -0.0149 | 40.5444
17.5 | 1.6863 | 0.0436 | -0.0129 | 38.6766
18 | 1.7076 | 0.04664 | -0.0108 | 36.6123
18.5 | 1.7322 | 0.04955 | -0.0092 | 34.9586
19 | 1.7541 | 0.05279 | -0.0076 | 33.2279
19.5 | 1.7713 | 0.05654 | -0.0061 | 31.3283
20 | 1.7856 | 0.06073 | -0.0048 | 29.4023

## 151. Re 20M Mach 0.50 (1)
BIGFOIL.COM POLAR EXPORT
NACA66-518 a=0.8
NACA66-518 a=0.8 |  |  |  | Cl Max: | 1.449 | at alpha= | 7.5 | deg
JavaFoil+Calcfoil stall+Eppler ext transition |  |  |  | L/D Max: | 115.341 | at alpha= | 3.5 | deg
Re: | 20000000 |  |  | Cd Min: | 0.00561 | at alpha= | -3.5 | deg
Mach: | 0.5 |  |  | Cl=0 at alpha= | -4.0563 | deg
|  |  |  | @ Cl=0.1, Cd= | 0.0057033
|  |  |  | @ Cl=0.4, Cd= | 0.0064675
|  |  |  | @ Cl=0.6, Cd= | 0.0070854
alpha (deg) | Cl | Cd | Cm | Cl/Cd
-20 | -0.906 | 0.18645 | -0.035 | -4.858
-19.5 | -0.877 | 0.18082 | -0.035 | -4.85
-19 | -0.851 | 0.16233 | -0.037 | -5.243
-18.5 | -0.822 | 0.15552 | -0.037 | -5.286
-18 | -0.793 | 0.14985 | -0.037 | -5.292
-17.5 | -0.764 | 0.14594 | -0.037 | -5.237
-17 | -0.736 | 0.13753 | -0.038 | -5.354
-16.5 | -0.709 | 0.12882 | -0.039 | -5.502
-16 | -0.682 | 0.11459 | -0.04 | -5.948
-15.5 | -0.653 | 0.10996 | -0.041 | -5.935
-15 | -0.628 | 0.09747 | -0.044 | -6.441
-14.5 | -0.599 | 0.09211 | -0.045 | -6.506
-14 | -0.58 | 0.07689 | -0.052 | -7.55
-13.5 | -0.589 | 0.0415 | -0.066 | -14.203
-13 | -0.51 | 0.08544 | -0.042 | -5.966
-12.5 | -0.483 | 0.07814 | -0.046 | -6.181
-12 | -0.46 | 0.06766 | -0.052 | -6.793
-11.5 | -0.502 | 0.01544 | -0.08 | -32.489
-11 | -0.47 | 0.01393 | -0.082 | -33.764
-10.5 | -0.44 | 0.01238 | -0.084 | -35.492
-10 | -0.338 | 0.06317 | -0.044 | -5.358
-9.5 | -0.31 | 0.0591 | -0.045 | -5.245
-9 | -0.283 | 0.05345 | -0.049 | -5.288
-8.5 | -0.468 | 0.01011 | -0.091 | -46.222
-8 | -0.466 | 0.00896 | -0.093 | -51.936
-7.5 | -0.431 | 0.00832 | -0.095 | -51.844
-7 | -0.383 | 0.00781 | -0.097 | -49.024
-6.5 | -0.327 | 0.00741 | -0.098 | -44.048
-6 | -0.265 | 0.00702 | -0.1 | -37.749
-5.5 | -0.2 | 0.00675 | -0.102 | -29.622
-5 | -0.132 | 0.00611 | -0.104 | -21.649
-4.5 | -0.063 | 0.00648 | -0.106 | -9.711
-4 | 0.008 | 0.006 | -0.107 | 1.324
-3.5 | 0.079 | 0.00561 | -0.108 | 14.144
-3 | 0.151 | 0.00593 | -0.11 | 25.524
-2.5 | 0.223 | 0.00661 | -0.111 | 33.774
-2 | 0.297 | 0.00676 | -0.112 | 43.861
-1.5 | 0.369 | 0.00639 | -0.114 | 57.688
-1 | 0.441 | 0.00657 | -0.115 | 67.07
-0.5 | 0.513 | 0.00666 | -0.116 | 76.97
0 | 0.577 | 0.007 | -0.118 | 82.348
0.5 | 0.647 | 0.00726 | -0.119 | 89.129
1 | 0.717 | 0.00743 | -0.121 | 96.569
1.5 | 0.788 | 0.00771 | -0.122 | 102.101
2 | 0.857 | 0.0081 | -0.123 | 105.805
2.5 | 0.927 | 0.0082 | -0.125 | 113.075
3 | 0.997 | 0.0087 | -0.126 | 114.62
3.5 | 1.057 | 0.00916 | -0.127 | 115.341
4 | 1.121 | 0.01098 | -0.129 | 102.099
4.5 | 1.184 | 0.01152 | -0.13 | 102.75
5 | 1.245 | 0.01211 | -0.131 | 102.796
5.5 | 1.302 | 0.01267 | -0.133 | 102.725
6 | 1.355 | 0.01331 | -0.134 | 101.776
6.5 | 1.399 | 0.01406 | -0.135 | 99.482
7 | 1.432 | 0.01481 | -0.137 | 96.694
7.5 | 1.449 | 0.01564 | -0.138 | 92.654
8 | 1.441 | 0.01674 | -0.139 | 86.068
8.5 | 1.382 | 0.01795 | -0.14 | 76.992
9 | 1.038 | 0.01958 | -0.142 | 53.034
9.5 | 0.762 | 0.06251 | -0.074 | 12.195
10 | 0.951 | 0.02115 | -0.144 | 44.957
10.5 | 0.982 | 0.02268 | -0.145 | 43.322
11 | 1.013 | 0.02491 | -0.146 | 40.679
11.5 | 1.046 | 0.02407 | -0.147 | 43.469
12 | 1.077 | 0.02612 | -0.148 | 41.248
12.5 | 1.108 | 0.02853 | -0.149 | 38.824

## 152. Re 20M Mach 0.50 (2)
BIGFOIL.COM POLAR EXPORT
NACA66-518 a=0.8
NACA66-518 a=0.8 |  |  |  | Cl Max: | 1.4292 | at alpha= | 13 | deg
XFOIL ncrit=9 |  |  |  | L/D Max: | 248.675 | at alpha= | 1.5 | deg
Re: | 20000000 |  |  | Cd Min: | 0.1547 | at alpha= | 18 | deg
Mach: | 0.5 |  |  | Cl=0 at alpha= | -4.3244 | deg
|  |  |  | @ Cl=0.1, Cd= | 0.0054316
|  |  |  | @ Cl=0.4, Cd= | 0.004786
|  |  |  | @ Cl=0.6, Cd= | 0.0036541
alpha (deg) | Cl | Cd | Cm | Cl/Cd
-15 | -0.2928 | 0.09875 | -0.1505 | -2.9651
-14.5 | -0.3067 | 0.08829 | -0.1574 | -3.4738
-14 | -0.3255 | 0.07756 | -0.1643 | -4.1968
-13.5 | -0.3494 | 0.06593 | -0.1714 | -5.2996
-13 | -0.3593 | 0.05549 | -0.1788 | -6.475
-12.5 | -0.389 | 0.04494 | -0.1859 | -8.656
-12 | -0.4189 | 0.03695 | -0.1883 | -11.3369
-11.5 | -0.4659 | 0.02969 | -0.1866 | -15.6922
-11 | -0.5022 | 0.02411 | -0.1816 | -20.8295
-10.5 | -0.5294 | 0.0195 | -0.1744 | -27.1487
-10 | -0.5443 | 0.01562 | -0.1662 | -34.8464
-9.5 | -0.5437 | 0.01243 | -0.1578 | -43.7409
-9 | -0.5266 | 0.01028 | -0.1499 | -51.2257
-8.5 | -0.4998 | 0.00887 | -0.1424 | -56.3472
-8 | -0.4726 | 0.00804 | -0.1339 | -58.7811
-7.5 | -0.4209 | 0.00746 | -0.1294 | -56.4209
-7 | -0.3595 | 0.00703 | -0.1268 | -51.138
-6.5 | -0.2943 | 0.0067 | -0.1252 | -43.9254
-6 | -0.2276 | 0.00641 | -0.1243 | -35.507
-5.5 | -0.1603 | 0.00615 | -0.1237 | -26.065
-5 | -0.0926 | 0.00592 | -0.1236 | -15.6419
-4.5 | -0.0242 | 0.00572 | -0.1238 | -4.2308
-4 | 0.0447 | 0.00556 | -0.1244 | 8.0396
-3.5 | 0.1136 | 0.0054 | -0.1251 | 21.037
-3 | 0.183 | 0.00524 | -0.1262 | 34.9237
-2.5 | 0.2529 | 0.0051 | -0.1274 | 49.5882
-2 | 0.3229 | 0.00496 | -0.1288 | 65.1008
-1.5 | 0.3926 | 0.00482 | -0.1302 | 81.4523
-0.5 | 0.5231 | 0.00422 | -0.1316 | 123.9573
0 | 0.5894 | 0.00375 | -0.1327 | 157.1733
0.5 | 0.6546 | 0.00316 | -0.1337 | 207.1519
1 | 0.7216 | 0.00304 | -0.1347 | 237.3684
1.5 | 0.7883 | 0.00317 | -0.1353 | 248.6751
2 | 0.8182 | 0.00382 | -0.1284 | 214.1885
2.5 | 0.805 | 0.00471 | -0.1127 | 170.913
3 | 0.7912 | 0.00621 | -0.098 | 127.4074
3.5 | 0.7845 | 0.00791 | -0.0855 | 99.1783
4 | 0.7751 | 0.00996 | -0.0732 | 77.8213
4.5 | 0.7912 | 0.0116 | -0.0656 | 68.2069
5 | 0.8064 | 0.01346 | -0.0583 | 59.9108
5.5 | 0.8328 | 0.01506 | -0.0528 | 55.2988
6 | 0.8501 | 0.01711 | -0.0463 | 49.6844
6.5 | 0.8917 | 0.01839 | -0.0432 | 48.4883
7 | 0.9396 | 0.01947 | -0.0409 | 48.2589
7.5 | 0.9851 | 0.02072 | -0.0383 | 47.5434
8 | 1.0322 | 0.02192 | -0.0358 | 47.0894
8.5 | 1.0778 | 0.0233 | -0.0331 | 46.2575
9 | 1.1253 | 0.02461 | -0.0304 | 45.7253
9.5 | 1.1685 | 0.02623 | -0.0273 | 44.5482
10 | 1.2163 | 0.02769 | -0.0245 | 43.9256
10.5 | 1.2589 | 0.02954 | -0.0212 | 42.6168
11 | 1.3031 | 0.03136 | -0.0178 | 41.5529
11.5 | 1.3442 | 0.03352 | -0.0141 | 40.1014
12 | 1.3832 | 0.03593 | -0.0102 | 38.4971
12.5 | 1.4168 | 0.03877 | -0.0059 | 36.5437
13 | 1.4292 | 0.04315 | -0.0005 | 33.1217
13.5 | 1.414 | 0.04969 | 0.005 | 28.4564
14 | 1.392 | 0.0573 | 0.0093 | 24.2932
14.5 | 1.3651 | 0.06613 | 0.0119 | 20.6427
15 | 1.3304 | 0.0766 | 0.0122 | 17.3681
15.5 | 1.2954 | 0.08818 | 0.01 | 14.6904
16 | 1.2611 | 0.10078 | 0.0055 | 12.5134
16.5 | 1.2268 | 0.11421 | -0.0009 | 10.7416
17 | 1.198 | 0.12772 | -0.0086 | 9.3799
17.5 | 1.1732 | 0.1412 | -0.017 | 8.3088
18 | 1.1519 | 0.1547 | -0.0259 | 7.446