## index
index | Re | Mach | Datasource
1 | 50000 | 0 | JavaFoil+Calcfoil stall+Eppler ext transition
2 | 50000 | 0 | XFOIL ncrit=9
3 | 50000 | 0.1 | JavaFoil+Calcfoil stall+Eppler ext transition
4 | 50000 | 0.1 | XFOIL ncrit=9
5 | 50000 | 0.25 | JavaFoil+Calcfoil stall+Eppler ext transition
6 | 50000 | 0.25 | XFOIL ncrit=9
7 | 50000 | 0.5 | JavaFoil+Calcfoil stall+Eppler ext transition
8 | 50000 | 0.5 | XFOIL ncrit=9
9 | 100000 | 0 | JavaFoil+Calcfoil stall+Eppler ext transition
10 | 100000 | 0 | XFOIL ncrit=9
11 | 100000 | 0.1 | JavaFoil+Calcfoil stall+Eppler ext transition
12 | 100000 | 0.1 | XFOIL ncrit=9
13 | 100000 | 0.25 | JavaFoil+Calcfoil stall+Eppler ext transition
14 | 100000 | 0.25 | XFOIL ncrit=9
15 | 100000 | 0.5 | JavaFoil+Calcfoil stall+Eppler ext transition
16 | 100000 | 0.5 | XFOIL ncrit=9
17 | 250000 | 0 | JavaFoil+Calcfoil stall+Eppler ext transition
18 | 250000 | 0 | XFOIL ncrit=9
19 | 250000 | 0.1 | JavaFoil+Calcfoil stall+Eppler ext transition
20 | 250000 | 0.1 | XFOIL ncrit=9
21 | 250000 | 0.25 | JavaFoil+Calcfoil stall+Eppler ext transition
22 | 250000 | 0.25 | XFOIL ncrit=9
23 | 250000 | 0.5 | JavaFoil+Calcfoil stall+Eppler ext transition
24 | 250000 | 0.5 | XFOIL ncrit=9
25 | 500000 | 0 | JavaFoil+Calcfoil stall+Eppler ext transition
26 | 500000 | 0 | XFOIL ncrit=9
27 | 500000 | 0.1 | JavaFoil+Calcfoil stall+Eppler ext transition
28 | 500000 | 0.1 | XFOIL ncrit=9
29 | 500000 | 0.25 | JavaFoil+Calcfoil stall+Eppler ext transition
30 | 500000 | 0.25 | XFOIL ncrit=9
31 | 500000 | 0.5 | JavaFoil+Calcfoil stall+Eppler ext transition
32 | 500000 | 0.5 | XFOIL ncrit=9
33 | 750000 | 0 | JavaFoil+Calcfoil stall+Eppler ext transition
34 | 750000 | 0 | XFOIL ncrit=9
35 | 750000 | 0.1 | JavaFoil+Calcfoil stall+Eppler ext transition
36 | 750000 | 0.1 | XFOIL ncrit=9
37 | 750000 | 0.25 | JavaFoil+Calcfoil stall+Eppler ext transition
38 | 750000 | 0.25 | XFOIL ncrit=9
39 | 750000 | 0.5 | JavaFoil+Calcfoil stall+Eppler ext transition
40 | 750000 | 0.5 | XFOIL ncrit=9
41 | 1000000 | 0 | JavaFoil+Calcfoil stall+Eppler ext transition
42 | 1000000 | 0 | XFOIL ncrit=9
43 | 1000000 | 0.1 | JavaFoil+Calcfoil stall+Eppler ext transition
44 | 1000000 | 0.1 | XFOIL ncrit=9
45 | 1000000 | 0.25 | JavaFoil+Calcfoil stall+Eppler ext transition
46 | 1000000 | 0.25 | XFOIL ncrit=9
47 | 1000000 | 0.5 | JavaFoil+Calcfoil stall+Eppler ext transition
48 | 1000000 | 0.5 | XFOIL ncrit=9
49 | 2000000 | 0 | JavaFoil+Calcfoil stall+Eppler ext transition
50 | 2000000 | 0 | XFOIL ncrit=9
51 | 2000000 | 0.1 | JavaFoil+Calcfoil stall+Eppler ext transition
52 | 2000000 | 0.1 | XFOIL ncrit=9
53 | 2000000 | 0.25 | JavaFoil+Calcfoil stall+Eppler ext transition
54 | 2000000 | 0.25 | XFOIL ncrit=9
55 | 2000000 | 0.5 | JavaFoil+Calcfoil stall+Eppler ext transition
56 | 2000000 | 0.5 | XFOIL ncrit=9
57 | 3000000 | 0 | JavaFoil+Calcfoil stall+Eppler ext transition
58 | 3000000 | 0 | XFOIL ncrit=9
59 | 3000000 | 0.1 | JavaFoil+Calcfoil stall+Eppler ext transition
60 | 3000000 | 0.1 | XFOIL ncrit=9
61 | 3000000 | 0.25 | JavaFoil+Calcfoil stall+Eppler ext transition
62 | 3000000 | 0.25 | XFOIL ncrit=9
63 | 3000000 | 0.5 | JavaFoil+Calcfoil stall+Eppler ext transition
64 | 3000000 | 0.5 | XFOIL ncrit=9
65 | 4000000 | 0 | JavaFoil+Calcfoil stall+Eppler ext transition
66 | 4000000 | 0 | XFOIL ncrit=9
67 | 4000000 | 0.1 | JavaFoil+Calcfoil stall+Eppler ext transition
68 | 4000000 | 0.1 | XFOIL ncrit=9
69 | 4000000 | 0.25 | JavaFoil+Calcfoil stall+Eppler ext transition
70 | 4000000 | 0.25 | XFOIL ncrit=9
71 | 4000000 | 0.5 | JavaFoil+Calcfoil stall+Eppler ext transition
72 | 4000000 | 0.5 | XFOIL ncrit=9
73 | 5000000 | 0 | JavaFoil+Calcfoil stall+Eppler ext transition
74 | 5000000 | 0 | XFOIL ncrit=9
75 | 5000000 | 0.1 | JavaFoil+Calcfoil stall+Eppler ext transition
76 | 5000000 | 0.1 | XFOIL ncrit=9
77 | 5000000 | 0.25 | JavaFoil+Calcfoil stall+Eppler ext transition
78 | 5000000 | 0.25 | XFOIL ncrit=9
79 | 5000000 | 0.5 | JavaFoil+Calcfoil stall+Eppler ext transition
80 | 5000000 | 0.5 | XFOIL ncrit=9
81 | 6000000 | 0 | JavaFoil+Calcfoil stall+Eppler ext transition
82 | 6000000 | 0 | XFOIL ncrit=9
83 | 6000000 | 0.1 | JavaFoil+Calcfoil stall+Eppler ext transition
84 | 6000000 | 0.1 | XFOIL ncrit=9
85 | 6000000 | 0.25 | JavaFoil+Calcfoil stall+Eppler ext transition
86 | 6000000 | 0.25 | XFOIL ncrit=9
87 | 6000000 | 0.5 | JavaFoil+Calcfoil stall+Eppler ext transition
88 | 6000000 | 0.5 | XFOIL ncrit=9
89 | 7000000 | 0 | JavaFoil+Calcfoil stall+Eppler ext transition
90 | 7000000 | 0 | XFOIL ncrit=9
91 | 7000000 | 0.1 | JavaFoil+Calcfoil stall+Eppler ext transition
92 | 7000000 | 0.1 | XFOIL ncrit=9
93 | 7000000 | 0.25 | JavaFoil+Calcfoil stall+Eppler ext transition
94 | 7000000 | 0.25 | XFOIL ncrit=9
95 | 7000000 | 0.5 | JavaFoil+Calcfoil stall+Eppler ext transition
96 | 7000000 | 0.5 | XFOIL ncrit=9
97 | 8000000 | 0 | JavaFoil+Calcfoil stall+Eppler ext transition
98 | 8000000 | 0 | XFOIL ncrit=9
99 | 8000000 | 0.1 | JavaFoil+Calcfoil stall+Eppler ext transition
100 | 8000000 | 0.1 | XFOIL ncrit=9
101 | 8000000 | 0.25 | JavaFoil+Calcfoil stall+Eppler ext transition
102 | 8000000 | 0.25 | XFOIL ncrit=9
103 | 8000000 | 0.5 | JavaFoil+Calcfoil stall+Eppler ext transition
104 | 8000000 | 0.5 | XFOIL ncrit=9
105 | 10000000 | 0 | JavaFoil+Calcfoil stall+Eppler ext transition
106 | 10000000 | 0 | XFOIL ncrit=9
107 | 10000000 | 0.1 | JavaFoil+Calcfoil stall+Eppler ext transition
108 | 10000000 | 0.1 | XFOIL ncrit=9
109 | 10000000 | 0.25 | JavaFoil+Calcfoil stall+Eppler ext transition
110 | 10000000 | 0.25 | XFOIL ncrit=9
111 | 10000000 | 0.5 | JavaFoil+Calcfoil stall+Eppler ext transition
112 | 10000000 | 0.5 | XFOIL ncrit=9
113 | 12000000 | 0 | JavaFoil+Calcfoil stall+Eppler ext transition
114 | 12000000 | 0 | XFOIL ncrit=9
115 | 12000000 | 0.1 | JavaFoil+Calcfoil stall+Eppler ext transition
116 | 12000000 | 0.1 | XFOIL ncrit=9
117 | 12000000 | 0.25 | JavaFoil+Calcfoil stall+Eppler ext transition
118 | 12000000 | 0.25 | XFOIL ncrit=9
119 | 12000000 | 0.5 | JavaFoil+Calcfoil stall+Eppler ext transition
120 | 12000000 | 0.5 | XFOIL ncrit=9
121 | 14000000 | 0 | JavaFoil+Calcfoil stall+Eppler ext transition
122 | 14000000 | 0 | XFOIL ncrit=9
123 | 14000000 | 0.1 | JavaFoil+Calcfoil stall+Eppler ext transition
124 | 14000000 | 0.1 | XFOIL ncrit=9
125 | 14000000 | 0.25 | JavaFoil+Calcfoil stall+Eppler ext transition
126 | 14000000 | 0.25 | XFOIL ncrit=9
127 | 14000000 | 0.5 | JavaFoil+Calcfoil stall+Eppler ext transition
128 | 14000000 | 0.5 | XFOIL ncrit=9
129 | 16000000 | 0 | JavaFoil+Calcfoil stall+Eppler ext transition
130 | 16000000 | 0 | XFOIL ncrit=9
131 | 16000000 | 0.1 | JavaFoil+Calcfoil stall+Eppler ext transition
132 | 16000000 | 0.1 | XFOIL ncrit=9
133 | 16000000 | 0.25 | JavaFoil+Calcfoil stall+Eppler ext transition
134 | 16000000 | 0.25 | XFOIL ncrit=9
135 | 16000000 | 0.5 | JavaFoil+Calcfoil stall+Eppler ext transition
136 | 16000000 | 0.5 | XFOIL ncrit=9
137 | 18000000 | 0 | JavaFoil+Calcfoil stall+Eppler ext transition
138 | 18000000 | 0 | XFOIL ncrit=9
139 | 18000000 | 0.1 | JavaFoil+Calcfoil stall+Eppler ext transition
140 | 18000000 | 0.1 | XFOIL ncrit=9
141 | 18000000 | 0.25 | JavaFoil+Calcfoil stall+Eppler ext transition
142 | 18000000 | 0.25 | XFOIL ncrit=9
143 | 18000000 | 0.5 | JavaFoil+Calcfoil stall+Eppler ext transition
144 | 18000000 | 0.5 | XFOIL ncrit=9
145 | 20000000 | 0 | JavaFoil+Calcfoil stall+Eppler ext transition
146 | 20000000 | 0 | XFOIL ncrit=9
147 | 20000000 | 0.1 | JavaFoil+Calcfoil stall+Eppler ext transition
148 | 20000000 | 0.1 | XFOIL ncrit=9
149 | 20000000 | 0.25 | JavaFoil+Calcfoil stall+Eppler ext transition
150 | 20000000 | 0.25 | XFOIL ncrit=9
151 | 20000000 | 0.5 | JavaFoil+Calcfoil stall+Eppler ext transition
152 | 20000000 | 0.5 | XFOIL ncrit=9

## 1. Re 50k Mach 0.00 (1)
BIGFOIL.COM POLAR EXPORT
GA 37A411
GA 37A411 |  |  |  | Cl Max: | 1.082 | at alpha= | 10.5 | deg
JavaFoil+Calcfoil stall+Eppler ext transition |  |  |  | L/D Max: | 40.413 | at alpha= | 6 | deg
Re: | 50000 |  |  | Cd Min: | 0.01695 | at alpha= | -1 | deg
Mach: | 0 |  |  | Cl=0 at alpha= | -2.9896 | deg
|  |  |  | @ Cl=0.1, Cd= | 0.036483
|  |  |  | @ Cl=0.4, Cd= | 0.018175
|  |  |  | @ Cl=0.6, Cd= | 0.02012
alpha (deg) | Cl | Cd | Cm | Cl/Cd
-16.5 | -0.359 | 0.2866 | -0.014 | -1.253
-16 | -0.372 | 0.25598 | -0.014 | -1.452
-15.5 | -0.384 | 0.24561 | -0.014 | -1.563
-15 | -0.396 | 0.23504 | -0.014 | -1.685
-14.5 | -0.407 | 0.21748 | -0.015 | -1.874
-14 | -0.418 | 0.19429 | -0.015 | -2.152
-13.5 | -0.428 | 0.18628 | -0.015 | -2.297
-13 | -0.436 | 0.16517 | -0.016 | -2.641
-12.5 | -0.443 | 0.16227 | -0.016 | -2.73
-12 | -0.448 | 0.14787 | -0.016 | -3.029
-11.5 | -0.45 | 0.1629 | -0.016 | -2.765
-11 | -0.45 | 0.14744 | -0.016 | -3.055
-10.5 | -0.447 | 0.13431 | -0.016 | -3.331
-10 | -0.441 | 0.12241 | -0.017 | -3.605
-9.5 | -0.432 | 0.11098 | -0.017 | -3.889
-9 | -0.418 | 0.10091 | -0.017 | -4.144
-8.5 | -0.401 | 0.08747 | -0.017 | -4.584
-8 | -0.38 | 0.07999 | -0.018 | -4.75
-7.5 | -0.355 | 0.07328 | -0.018 | -4.845
-7 | -0.326 | 0.06719 | -0.018 | -4.858
-6.5 | -0.294 | 0.06309 | -0.018 | -4.665
-6 | -0.259 | 0.05722 | -0.019 | -4.528
-5.5 | -0.221 | 0.05409 | -0.019 | -4.085
-5 | -0.18 | 0.04984 | -0.019 | -3.619
-4.5 | -0.138 | 0.04595 | -0.02 | -2.996
-4 | -0.093 | 0.04474 | -0.02 | -2.085
-3.5 | -0.048 | 0.04207 | -0.021 | -1.13
-3 | -0.001 | 0.04048 | -0.022 | -0.019
-2.5 | 0.047 | 0.03878 | -0.023 | 1.205
-2 | 0.095 | 0.03771 | -0.025 | 2.513
-1.5 | 0.177 | 0.01759 | -0.062 | 10.049
-1 | 0.236 | 0.01695 | -0.061 | 13.94
-0.5 | 0.296 | 0.01701 | -0.062 | 17.408
0 | 0.347 | 0.01777 | -0.062 | 19.505
0.5 | 0.402 | 0.01819 | -0.062 | 22.104
1 | 0.457 | 0.01863 | -0.063 | 24.55
1.5 | 0.512 | 0.01919 | -0.063 | 26.68
2 | 0.567 | 0.01976 | -0.064 | 28.702
2.5 | 0.622 | 0.02036 | -0.064 | 30.555
3 | 0.675 | 0.02108 | -0.065 | 32.026
3.5 | 0.728 | 0.02183 | -0.065 | 33.373
4 | 0.783 | 0.02254 | -0.066 | 34.715
4.5 | 0.835 | 0.02339 | -0.067 | 35.69
5 | 0.886 | 0.02432 | -0.067 | 36.446
5.5 | 0.982 | 0.02439 | -0.072 | 40.249
6 | 1.029 | 0.02547 | -0.073 | 40.413
6.5 | 0.888 | 0.04935 | -0.032 | 18
7 | 0.926 | 0.05311 | -0.031 | 17.437
7.5 | 0.962 | 0.057 | -0.029 | 16.872
8 | 0.995 | 0.06232 | -0.029 | 15.963
8.5 | 1.025 | 0.06647 | -0.029 | 15.421
9 | 1.052 | 0.07198 | -0.029 | 14.612
9.5 | 1.069 | 0.07875 | -0.029 | 13.572
10 | 1.079 | 0.08506 | -0.029 | 12.68
10.5 | 1.082 | 0.09164 | -0.029 | 11.806
11 | 1.079 | 0.10167 | -0.028 | 10.613
11.5 | 1.07 | 0.11117 | -0.028 | 9.623
12 | 1.055 | 0.12205 | -0.028 | 8.643
12.5 | 1.034 | 0.13113 | -0.028 | 7.888
13 | 1.009 | 0.14838 | -0.028 | 6.802
13.5 | 0.98 | 0.15897 | -0.027 | 6.165
14 | 0.948 | 0.17723 | -0.027 | 5.346
14.5 | 0.912 | 0.19222 | -0.027 | 4.747
15 | 0.876 | 0.21153 | -0.026 | 4.139
15.5 | 0.837 | 0.22746 | -0.026 | 3.682

## 2. Re 50k Mach 0.00 (2)
BIGFOIL.COM POLAR EXPORT
GA 37A411
GA 37A411 |  |  |  | Cl Max: | 1.2269 | at alpha= | 10.5 | deg
XFOIL ncrit=9 |  |  |  | L/D Max: | 29.9238 | at alpha= | 8.5 | deg
Re: | 50000 |  |  | Cd Min: | 0.24711 | at alpha= | -20 | deg
Mach: | 0 |  |  | Cl=0 at alpha= | -0.40759 | deg
|  |  |  | @ Cl=0.1, Cd= | 0.031384
|  |  |  | @ Cl=0.4, Cd= | 0.046536
|  |  |  | @ Cl=0.6, Cd= | 0.058822
alpha (deg) | Cl | Cd | Cm | Cl/Cd
-20 | -0.6646 | 0.24711 | 0.0379 | -2.6895
-19.5 | -0.6478 | 0.24193 | 0.0333 | -2.6776
-19 | -0.6366 | 0.24104 | 0.0273 | -2.6411
-18.5 | -0.6267 | 0.2386 | 0.022 | -2.6266
-18 | -0.5965 | 0.2229 | 0.0216 | -2.6761
-17.5 | -0.5793 | 0.21682 | 0.0179 | -2.6718
-17 | -0.5712 | 0.21541 | 0.0123 | -2.6517
-16.5 | -0.5505 | 0.20548 | 0.0097 | -2.6791
-16 | -0.5309 | 0.19792 | 0.0073 | -2.6824
-15.5 | -0.5217 | 0.19425 | 0.0027 | -2.6857
-15 | -0.5102 | 0.18798 | -0.001 | -2.7141
-14.5 | -0.487 | 0.17894 | -0.0024 | -2.7216
-14 | -0.4875 | 0.17684 | -0.0074 | -2.7567
-13.5 | -0.4616 | 0.16614 | -0.0084 | -2.7784
-13 | -0.4581 | 0.16205 | -0.0122 | -2.8269
-12.5 | -0.4374 | 0.15319 | -0.0134 | -2.8553
-12 | -0.45 | 0.15151 | -0.0189 | -2.9701
-11.5 | -0.4238 | 0.14168 | -0.019 | -2.9912
-11 | -0.4068 | 0.13377 | -0.0202 | -3.041
-10.5 | -0.3991 | 0.12732 | -0.0225 | -3.1346
-10 | -0.3926 | 0.12106 | -0.0245 | -3.243
-9.5 | -0.3819 | 0.11449 | -0.0257 | -3.3357
-9 | -0.3741 | 0.10844 | -0.0268 | -3.4498
-8.5 | -0.3902 | 0.10463 | -0.0293 | -3.7293
-8 | -0.377 | 0.0981 | -0.0277 | -3.843
-7.5 | -0.3552 | 0.09137 | -0.0243 | -3.8875
-7 | -0.3717 | 0.08828 | -0.0185 | -4.2105
-6.5 | -0.4285 | 0.08841 | -0.0074 | -4.8467
-6 | -0.4653 | 0.0867 | 0.0015 | -5.3668
-5.5 | -0.4578 | 0.08226 | 0.0107 | -5.5653
-5 | -0.4493 | 0.07792 | 0.0201 | -5.7662
-3.5 | -0.3667 | 0.04383 | -0.0378 | -8.3664
-3 | -0.3127 | 0.03916 | -0.0383 | -7.9852
-2.5 | -0.2622 | 0.03579 | -0.0382 | -7.3261
-2 | -0.2123 | 0.033 | -0.0378 | -6.4333
-1.5 | -0.144 | 0.0314 | -0.04 | -4.586
-1 | -0.0718 | 0.02658 | -0.0409 | -2.7013
-0.5 | -0.0112 | 0.02807 | -0.0437 | -0.399
0 | 0.0494 | 0.02978 | -0.0472 | 1.6588
0.5 | 0.0999 | 0.03138 | -0.049 | 3.1836
1 | 0.1502 | 0.03319 | -0.0509 | 4.5255
1.5 | 0.1989 | 0.03511 | -0.0527 | 5.6651
2 | 0.2426 | 0.03713 | -0.0536 | 6.5338
2.5 | 0.2855 | 0.03928 | -0.0547 | 7.2683
3 | 0.3276 | 0.04166 | -0.0557 | 7.8637
3.5 | 0.3644 | 0.04408 | -0.0561 | 8.2668
4 | 0.4044 | 0.04684 | -0.0571 | 8.6336
4.5 | 0.4482 | 0.04985 | -0.0588 | 8.991
5 | 0.5077 | 0.05316 | -0.0625 | 9.5504
5.5 | 0.5566 | 0.05614 | -0.064 | 9.9145
6 | 0.6024 | 0.05897 | -0.0646 | 10.2154
6.5 | 0.6623 | 0.06156 | -0.0659 | 10.7586
7 | 0.7434 | 0.06304 | -0.0677 | 11.7925
7.5 | 0.8005 | 0.06329 | -0.0653 | 12.6481
8 | 1.0107 | 0.04121 | -0.0549 | 24.5256
8.5 | 1.0213 | 0.03413 | -0.0337 | 29.9238
9 | 1.04 | 0.03937 | -0.0278 | 26.4161
9.5 | 1.1515 | 0.04531 | -0.0316 | 25.4138
10 | 1.2074 | 0.05277 | -0.0311 | 22.8804
10.5 | 1.2269 | 0.05965 | -0.0274 | 20.5683
11 | 1.2222 | 0.0677 | -0.0223 | 18.0532
11.5 | 1.1862 | 0.07573 | -0.0163 | 15.6635
12 | 1.1359 | 0.08463 | -0.013 | 13.422
12.5 | 1.0884 | 0.09573 | -0.0137 | 11.3695
13 | 0.972 | 0.11817 | -0.0276 | 8.2254
14 | 0.8621 | 0.17775 | -0.0695 | 4.8501
14.5 | 0.8797 | 0.18725 | -0.071 | 4.698
15 | 0.875 | 0.19279 | -0.0741 | 4.5386
15.5 | 0.8781 | 0.19887 | -0.0772 | 4.4154

## 3. Re 50k Mach 0.10 (1)
BIGFOIL.COM POLAR EXPORT
GA 37A411
GA 37A411 |  |  |  | Cl Max: | 1.077 | at alpha= | 10 | deg
JavaFoil+Calcfoil stall+Eppler ext transition |  |  |  | L/D Max: | 40.298 | at alpha= | 6 | deg
Re: | 50000 |  |  | Cd Min: | 0.01697 | at alpha= | -1 | deg
Mach: | 0.1 |  |  | Cl=0 at alpha= | -2.9896 | deg
|  |  |  | @ Cl=0.1, Cd= | 0.036506
|  |  |  | @ Cl=0.4, Cd= | 0.01822
|  |  |  | @ Cl=0.6, Cd= | 0.020185
alpha (deg) | Cl | Cd | Cm | Cl/Cd
-16 | -0.329 | 0.2911 | -0.014 | -1.132
-15.5 | -0.344 | 0.25808 | -0.014 | -1.333
-15 | -0.358 | 0.24624 | -0.015 | -1.455
-14.5 | -0.372 | 0.22273 | -0.015 | -1.671
-14 | -0.385 | 0.20109 | -0.015 | -1.917
-13.5 | -0.398 | 0.1889 | -0.015 | -2.106
-13 | -0.409 | 0.16917 | -0.016 | -2.418
-12.5 | -0.419 | 0.16545 | -0.016 | -2.531
-12 | -0.426 | 0.15049 | -0.016 | -2.834
-11.5 | -0.432 | 0.139 | -0.016 | -3.108
-11 | -0.435 | 0.15418 | -0.016 | -2.819
-10.5 | -0.434 | 0.12001 | -0.017 | -3.62
-10 | -0.431 | 0.12678 | -0.017 | -3.397
-9.5 | -0.423 | 0.11532 | -0.017 | -3.671
-9 | -0.412 | 0.10454 | -0.017 | -3.94
-8.5 | -0.396 | 0.08447 | -0.018 | -4.694
-8 | -0.377 | 0.08057 | -0.018 | -4.678
-7.5 | -0.353 | 0.07403 | -0.018 | -4.77
-7 | -0.325 | 0.06778 | -0.018 | -4.802
-6.5 | -0.294 | 0.06265 | -0.019 | -4.694
-6 | -0.259 | 0.05773 | -0.019 | -4.491
-5.5 | -0.221 | 0.05422 | -0.019 | -4.082
-5 | -0.181 | 0.05039 | -0.019 | -3.59
-4.5 | -0.138 | 0.04626 | -0.02 | -2.987
-4 | -0.094 | 0.04438 | -0.02 | -2.11
-3.5 | -0.048 | 0.04223 | -0.021 | -1.13
-3 | -0.001 | 0.04059 | -0.022 | -0.019
-2.5 | 0.047 | 0.03886 | -0.023 | 1.209
-2 | 0.095 | 0.03772 | -0.025 | 2.525
-1.5 | 0.178 | 0.01756 | -0.062 | 10.115
-1 | 0.237 | 0.01697 | -0.062 | 13.992
-0.5 | 0.298 | 0.01703 | -0.062 | 17.468
0 | 0.348 | 0.01783 | -0.062 | 19.527
0.5 | 0.404 | 0.01825 | -0.063 | 22.13
1 | 0.459 | 0.0187 | -0.063 | 24.57
1.5 | 0.515 | 0.01925 | -0.064 | 26.722
2 | 0.57 | 0.01983 | -0.064 | 28.743
2.5 | 0.625 | 0.02048 | -0.065 | 30.511
3 | 0.678 | 0.02115 | -0.065 | 32.064
3.5 | 0.732 | 0.02194 | -0.066 | 33.36
4 | 0.786 | 0.02265 | -0.066 | 34.708
4.5 | 0.839 | 0.02351 | -0.067 | 35.664
5 | 0.89 | 0.02446 | -0.068 | 36.389
5.5 | 0.986 | 0.02453 | -0.073 | 40.169
6 | 1.033 | 0.02564 | -0.073 | 40.298
6.5 | 0.892 | 0.04922 | -0.032 | 18.124
7 | 0.93 | 0.05316 | -0.03 | 17.488
7.5 | 0.965 | 0.05757 | -0.03 | 16.761
8 | 0.998 | 0.06232 | -0.03 | 16.01
8.5 | 1.027 | 0.06743 | -0.03 | 15.235
9 | 1.053 | 0.0732 | -0.029 | 14.39
9.5 | 1.069 | 0.08043 | -0.029 | 13.289
10 | 1.077 | 0.08654 | -0.029 | 12.441
10.5 | 1.077 | 0.09422 | -0.029 | 11.436
11 | 1.071 | 0.10481 | -0.029 | 10.223
11.5 | 1.059 | 0.11597 | -0.028 | 9.129
12 | 1.04 | 0.12759 | -0.028 | 8.149
12.5 | 1.015 | 0.13896 | -0.028 | 7.304
13 | 0.985 | 0.15258 | -0.028 | 6.455
13.5 | 0.951 | 0.16438 | -0.027 | 5.783
14 | 0.913 | 0.18351 | -0.026 | 4.976
14.5 | 0.873 | 0.19941 | -0.026 | 4.378
15 | 0.831 | 0.21917 | -0.026 | 3.792

## 4. Re 50k Mach 0.10 (2)
BIGFOIL.COM POLAR EXPORT
GA 37A411
GA 37A411 |  |  |  | Cl Max: | 1.2215 | at alpha= | 10.5 | deg
XFOIL ncrit=9 |  |  |  | L/D Max: | 29.2451 | at alpha= | 8.5 | deg
Re: | 50000 |  |  | Cd Min: | 0.24782 | at alpha= | -20 | deg
Mach: | 0.1 |  |  | Cl=0 at alpha= | -0.40847 | deg
|  |  |  | @ Cl=0.1, Cd= | 0.03151
|  |  |  | @ Cl=0.4, Cd= | 0.046629
|  |  |  | @ Cl=0.6, Cd= | 0.058399
alpha (deg) | Cl | Cd | Cm | Cl/Cd
-20 | -0.6663 | 0.24782 | 0.0381 | -2.6886
-19.5 | -0.6496 | 0.24287 | 0.0334 | -2.6747
-19 | -0.6393 | 0.24273 | 0.0272 | -2.6338
-18.5 | -0.6207 | 0.2338 | 0.0236 | -2.6548
-18 | -0.5972 | 0.22334 | 0.0217 | -2.674
-17.5 | -0.5803 | 0.21745 | 0.0179 | -2.6687
-17 | -0.5736 | 0.21692 | 0.012 | -2.6443
-16.5 | -0.5496 | 0.2054 | 0.0101 | -2.6758
-16 | -0.5312 | 0.19838 | 0.0073 | -2.6777
-15.5 | -0.5236 | 0.19545 | 0.0023 | -2.6789
-15 | -0.5061 | 0.187 | -0.0004 | -2.7064
-14.5 | -0.4868 | 0.17938 | -0.0025 | -2.7138
-14 | -0.4898 | 0.17811 | -0.0078 | -2.75
-13.5 | -0.4602 | 0.16639 | -0.0084 | -2.7658
-13 | -0.4602 | 0.16315 | -0.0128 | -2.8207
-12.5 | -0.4362 | 0.15355 | -0.0136 | -2.8408
-12 | -0.4525 | 0.15263 | -0.0195 | -2.9647
-11.5 | -0.4259 | 0.14266 | -0.0196 | -2.9854
-11 | -0.4057 | 0.13421 | -0.0205 | -3.0229
-10.5 | -0.3959 | 0.12752 | -0.0225 | -3.1046
-10 | -0.3878 | 0.12112 | -0.0243 | -3.2018
-9.5 | -0.3784 | 0.11472 | -0.0257 | -3.2985
-9 | -0.3751 | 0.1091 | -0.0273 | -3.4381
-8.5 | -0.3691 | 0.10283 | -0.0279 | -3.5894
-8 | -0.3805 | 0.09895 | -0.0282 | -3.8454
-7.5 | -0.3545 | 0.09188 | -0.0244 | -3.8583
-7 | -0.3745 | 0.08905 | -0.0183 | -4.2055
-6.5 | -0.4018 | 0.08701 | -0.0086 | -4.6179
-6 | -0.4384 | 0.08556 | 0.0016 | -5.1239
-5.5 | -0.462 | 0.08307 | 0.0109 | -5.5616
-5 | -0.4501 | 0.07849 | 0.0203 | -5.7345
-3.5 | -0.3705 | 0.04441 | -0.0377 | -8.3427
-3 | -0.3166 | 0.0396 | -0.0384 | -7.9949
-2.5 | -0.2659 | 0.03614 | -0.0383 | -7.3575
-2 | -0.2155 | 0.03328 | -0.0379 | -6.4754
-1.5 | -0.1441 | 0.03165 | -0.0406 | -4.5529
-1 | -0.0704 | 0.02676 | -0.0417 | -2.6308
-0.5 | -0.0108 | 0.02821 | -0.0442 | -0.38284
0 | 0.0482 | 0.02988 | -0.0473 | 1.6131
0.5 | 0.1019 | 0.03157 | -0.0497 | 3.2277
1 | 0.1496 | 0.03331 | -0.051 | 4.4911
1.5 | 0.2028 | 0.03535 | -0.0535 | 5.7369
2 | 0.2419 | 0.03726 | -0.0537 | 6.4922
2.5 | 0.291 | 0.03958 | -0.0557 | 7.3522
3 | 0.3267 | 0.0418 | -0.0556 | 7.8158
3.5 | 0.3789 | 0.04462 | -0.0584 | 8.4917
4 | 0.404 | 0.04701 | -0.0571 | 8.5939
4.5 | 0.4467 | 0.05 | -0.0586 | 8.934
5 | 0.4895 | 0.0531 | -0.06 | 9.2185
5.5 | 0.5526 | 0.05631 | -0.0634 | 9.8135
6 | 0.6193 | 0.05925 | -0.0662 | 10.4523
6.5 | 0.6819 | 0.0617 | -0.0676 | 11.0519
7 | 0.7305 | 0.06362 | -0.0664 | 11.4822
7.5 | 0.8127 | 0.06293 | -0.0653 | 12.9143
8 | 1.0219 | 0.0391 | -0.0527 | 26.1355
8.5 | 1.0189 | 0.03484 | -0.0327 | 29.2451
9 | 1.0427 | 0.03988 | -0.0272 | 26.1459
9.5 | 1.1553 | 0.04603 | -0.031 | 25.0988
10 | 1.2082 | 0.05364 | -0.0302 | 22.5242
10.5 | 1.2215 | 0.06057 | -0.0259 | 20.1667
11 | 1.2132 | 0.06851 | -0.0208 | 17.7084
11.5 | 1.1746 | 0.07645 | -0.015 | 15.3643
12 | 1.1228 | 0.0857 | -0.0126 | 13.1015
12.5 | 1.0739 | 0.09727 | -0.0143 | 11.0404
13 | 0.9661 | 0.12029 | -0.0287 | 8.0314
14 | 0.8612 | 0.17818 | -0.0698 | 4.8333
14.5 | 0.8774 | 0.18737 | -0.0716 | 4.6827
15 | 0.8777 | 0.19371 | -0.0744 | 4.531
15.5 | 0.8803 | 0.19969 | -0.0776 | 4.4083

## 5. Re 50k Mach 0.25 (1)
BIGFOIL.COM POLAR EXPORT
GA 37A411
GA 37A411 |  |  |  | Cl Max: | 1.061 | at alpha= | 9.5 | deg
JavaFoil+Calcfoil stall+Eppler ext transition |  |  |  | L/D Max: | 39.69 | at alpha= | 6 | deg
Re: | 50000 |  |  | Cd Min: | 0.01718 | at alpha= | -0.5 | deg
Mach: | 0.25 |  |  | Cl=0 at alpha= | -2.9898 | deg
|  |  |  | @ Cl=0.1, Cd= | 0.037534
|  |  |  | @ Cl=0.4, Cd= | 0.018582
|  |  |  | @ Cl=0.6, Cd= | 0.35966
alpha (deg) | Cl | Cd | Cm | Cl/Cd
-14 | -0.063 | 0.29883 | -0.016 | -0.211
-13.5 | -0.06 | 0.26898 | -0.016 | -0.224
-13 | -0.126 | 0.24502 | -0.017 | -0.516
-12.5 | -0.182 | 0.21557 | -0.017 | -0.846
-12 | -0.225 | 0.19941 | -0.017 | -1.128
-11.5 | -0.261 | 0.16988 | -0.017 | -1.537
-11 | -0.292 | 0.14989 | -0.017 | -1.946
-10.5 | -0.317 | 0.13873 | -0.017 | -2.285
-10 | -0.337 | 0.12955 | -0.018 | -2.598
-9.5 | -0.35 | 0.11209 | -0.018 | -3.122
-9 | -0.357 | 0.10551 | -0.018 | -3.38
-8.5 | -0.357 | 0.09046 | -0.018 | -3.942
-8 | -0.35 | 0.08416 | -0.019 | -4.154
-7.5 | -0.336 | 0.08305 | -0.019 | -4.043
-7 | -0.316 | 0.07916 | -0.019 | -3.987
-6.5 | -0.29 | 0.06695 | -0.019 | -4.326
-6 | -0.258 | 0.06127 | -0.019 | -4.217
-5.5 | -0.223 | 0.0562 | -0.02 | -3.962
-5 | -0.183 | 0.05081 | -0.02 | -3.604
-4.5 | -0.141 | 0.04819 | -0.02 | -2.917
-4 | -0.096 | 0.0449 | -0.021 | -2.129
-3.5 | -0.049 | 0.04276 | -0.022 | -1.143
-3 | -0.001 | 0.04119 | -0.022 | -0.019
-2.5 | 0.048 | 0.03907 | -0.024 | 1.234
-2 | 0.098 | 0.03801 | -0.026 | 2.572
-1.5 | 0.182 | 0.01801 | -0.062 | 10.132
-1 | 0.244 | 0.01748 | -0.063 | 13.965
-0.5 | 0.306 | 0.01718 | -0.063 | 17.792
0 | 0.356 | 0.01825 | -0.064 | 19.49
0.5 | 0.413 | 0.01868 | -0.064 | 22.122
1 | 0.47 | 0.01917 | -0.065 | 24.524
1.5 | 0.527 | 0.01967 | -0.065 | 26.809
2 | 0.584 | 0.0203 | -0.066 | 28.751
2.5 | 0.64 | 0.02096 | -0.066 | 30.559
3 | 0.695 | 0.02172 | -0.067 | 31.978
3.5 | 0.75 | 0.02247 | -0.067 | 33.399
4 | 0.806 | 0.02327 | -0.068 | 34.624
4.5 | 0.859 | 0.0242 | -0.069 | 35.506
5 | 0.911 | 0.02527 | -0.069 | 36.054
5.5 | 1.007 | 0.02539 | -0.074 | 39.652
6 | 1.054 | 0.02656 | -0.075 | 39.69
6.5 | 0.912 | 0.05025 | -0.032 | 18.15
7 | 0.949 | 0.05446 | -0.031 | 17.421
7.5 | 0.982 | 0.05871 | -0.03 | 16.728
8 | 1.012 | 0.0645 | -0.03 | 15.684
8.5 | 1.037 | 0.07072 | -0.03 | 14.658
9 | 1.056 | 0.07697 | -0.03 | 13.724
9.5 | 1.061 | 0.08539 | -0.029 | 12.421
10 | 1.053 | 0.09555 | -0.029 | 11.018
10.5 | 1.033 | 0.10427 | -0.029 | 9.911
11 | 1.002 | 0.11779 | -0.028 | 8.51
11.5 | 0.96 | 0.13373 | -0.028 | 7.176
12 | 0.906 | 0.15261 | -0.027 | 5.934
12.5 | 0.841 | 0.17552 | -0.026 | 4.793
13 | 0.768 | 0.203 | -0.026 | 3.782
13.5 | 0.687 | 0.24126 | -0.025 | 2.847
14 | 0.6 | 0.28534 | -0.025 | 2.102
14.5 | 0.507 | 0.35966 | -0.025 | 1.411

## 6. Re 50k Mach 0.25 (2)
BIGFOIL.COM POLAR EXPORT
GA 37A411
GA 37A411 |  |  |  | Cl Max: | 1.2055 | at alpha= | 10 | deg
XFOIL ncrit=9 |  |  |  | L/D Max: | 27.5485 | at alpha= | 8 | deg
Re: | 50000 |  |  | Cd Min: | 0.25311 | at alpha= | -19 | deg
Mach: | 0.25 |  |  | Cl=0 at alpha= | -0.47667 | deg
|  |  |  | @ Cl=0.1, Cd= | 0.032257
|  |  |  | @ Cl=0.4, Cd= | 0.047265
|  |  |  | @ Cl=0.6, Cd= | 0.059468
alpha (deg) | Cl | Cd | Cm | Cl/Cd
-20 | -0.6764 | 0.25227 | 0.0391 | -2.6813
-19.5 | -0.6617 | 0.25009 | 0.0331 | -2.6458
-19 | -0.6555 | 0.25311 | 0.0265 | -2.5898
-18.5 | -0.6218 | 0.23313 | 0.026 | -2.6672
-18 | -0.6026 | 0.22632 | 0.0224 | -2.6626
-17.5 | -0.5882 | 0.22253 | 0.0173 | -2.6432
-17 | -0.5888 | 0.22616 | 0.0106 | -2.6035
-16.5 | -0.5499 | 0.2071 | 0.0108 | -2.6552
-16 | -0.5351 | 0.20188 | 0.0066 | -2.6506
-15.5 | -0.537 | 0.20324 | 0.0004 | -2.6422
-15 | -0.5004 | 0.18765 | 0.0002 | -2.6667
-14.5 | -0.4908 | 0.18341 | -0.0041 | -2.676
-14 | -0.4745 | 0.17561 | -0.007 | -2.702
-13.5 | -0.4579 | 0.16878 | -0.0095 | -2.713
-13 | -0.4478 | 0.16253 | -0.0127 | -2.7552
-12.5 | -0.4399 | 0.15755 | -0.0158 | -2.7921
-12 | -0.4183 | 0.1487 | -0.017 | -2.813
-11.5 | -0.4121 | 0.14274 | -0.02 | -2.8871
-11 | -0.4145 | 0.13888 | -0.0236 | -2.9846
-10.5 | -0.3966 | 0.13082 | -0.0246 | -3.0316
-10 | -0.3857 | 0.12403 | -0.0262 | -3.1097
-9.5 | -0.3838 | 0.1185 | -0.0283 | -3.2388
-9 | -0.361 | 0.11013 | -0.0281 | -3.2779
-8.5 | -0.3639 | 0.10552 | -0.0291 | -3.4486
-8 | -0.3602 | 0.10006 | -0.0282 | -3.5998
-7.5 | -0.3377 | 0.09312 | -0.0249 | -3.6265
-7 | -0.3542 | 0.09017 | -0.0189 | -3.9281
-6.5 | -0.3835 | 0.08844 | -0.0093 | -4.3363
-6 | -0.4249 | 0.08753 | 0.0013 | -4.8543
-5.5 | -0.4199 | 0.08303 | 0.0092 | -5.0572
-5 | -0.438 | 0.08037 | 0.0198 | -5.4498
-3.5 | -0.3974 | 0.04767 | -0.0363 | -8.3365
-3 | -0.3394 | 0.04164 | -0.0385 | -8.1508
-2.5 | -0.2861 | 0.03804 | -0.0387 | -7.521
-2 | -0.2222 | 0.03475 | -0.0404 | -6.3942
-1.5 | -0.1457 | 0.03279 | -0.0438 | -4.4434
-1 | -0.0656 | 0.03086 | -0.0483 | -2.1257
-0.5 | -0.0023 | 0.02916 | -0.0478 | -0.078875
0 | 0.047 | 0.03056 | -0.0489 | 1.538
0.5 | 0.1029 | 0.03235 | -0.0513 | 3.1808
1 | 0.1527 | 0.03414 | -0.0528 | 4.4728
1.5 | 0.1999 | 0.0361 | -0.054 | 5.5374
2 | 0.2481 | 0.03823 | -0.0555 | 6.4897
2.5 | 0.289 | 0.04042 | -0.0559 | 7.1499
3 | 0.3437 | 0.04315 | -0.0588 | 7.9652
3.5 | 0.3709 | 0.04538 | -0.0574 | 8.1732
4 | 0.4152 | 0.04825 | -0.0588 | 8.6052
4.5 | 0.4576 | 0.05122 | -0.0599 | 8.934
5 | 0.5117 | 0.05445 | -0.0623 | 9.3976
5.5 | 0.5606 | 0.05753 | -0.0636 | 9.7445
6 | 0.622 | 0.06055 | -0.0655 | 10.2725
6.5 | 0.6793 | 0.06316 | -0.066 | 10.7552
7 | 0.7341 | 0.06514 | -0.0652 | 11.2696
7.5 | 0.8189 | 0.06415 | -0.0633 | 12.7654
8 | 1.0215 | 0.03708 | -0.0438 | 27.5485
8.5 | 1.0136 | 0.0382 | -0.0285 | 26.534
9 | 1.0703 | 0.04274 | -0.0247 | 25.0421
9.5 | 1.1665 | 0.04986 | -0.0268 | 23.3955
10 | 1.2055 | 0.05814 | -0.0249 | 20.7344
10.5 | 1.1912 | 0.06526 | -0.0191 | 18.2531
11 | 1.1585 | 0.07267 | -0.0138 | 15.9419
11.5 | 1.1144 | 0.08169 | -0.0118 | 13.6418
12 | 1.0684 | 0.09283 | -0.0132 | 11.5092
12.5 | 1.0321 | 0.10562 | -0.017 | 9.7718
13 | 0.9131 | 0.13737 | -0.0414 | 6.647
14 | 0.8589 | 0.1806 | -0.0719 | 4.7558
14.5 | 0.8722 | 0.18906 | -0.0742 | 4.6134
15 | 0.8927 | 0.19888 | -0.076 | 4.4886

## 7. Re 50k Mach 0.50 (1)
BIGFOIL.COM POLAR EXPORT
GA 37A411
GA 37A411 |  |  |  | Cl Max: | 1.269 | at alpha= | 20 | deg
JavaFoil+Calcfoil stall+Eppler ext transition |  |  |  | L/D Max: | 36.198 | at alpha= | 5.5 | deg
Re: | 50000 |  |  | Cd Min: | 0.01825 | at alpha= | -0.5 | deg
Mach: | 0.5 |  |  | Cl=0 at alpha= | -2.9907 | deg
|  |  |  | @ Cl=0.1, Cd= | 0.039794
|  |  |  | @ Cl=0.4, Cd= | 0.019963
|  |  |  | @ Cl=0.6, Cd= | 0.021791
alpha (deg) | Cl | Cd | Cm | Cl/Cd
-20 | -0.919 | 0.42801 | -0.021 | -2.148
-19.5 | -0.893 | 0.42551 | -0.022 | -2.1
-19 | -0.864 | 0.40151 | -0.02 | -2.151
-18.5 | -0.837 | 0.37718 | -0.02 | -2.22
-18 | -0.811 | 0.36145 | -0.02 | -2.244
-17.5 | -0.785 | 0.36742 | -0.021 | -2.137
-17 | -0.759 | 0.35993 | -0.021 | -2.108
-16.5 | -0.733 | 0.35918 | -0.022 | -2.04
-16 | -0.707 | 0.34432 | -0.022 | -2.052
-15.5 | -0.68 | 0.32833 | -0.022 | -2.071
-15 | -0.654 | 0.32597 | -0.023 | -2.005
-14.5 | -0.627 | 0.32383 | -0.023 | -1.936
-14 | -0.6 | 0.33345 | -0.023 | -1.801
-13.5 | -0.574 | 0.30226 | -0.024 | -1.899
-13 | -0.546 | 0.28367 | -0.022 | -1.924
-12.5 | -0.519 | 0.24592 | -0.022 | -2.11
-12 | -0.492 | 0.24217 | -0.022 | -2.031
-11.5 | -0.465 | 0.24995 | -0.023 | -1.86
-11 | -0.438 | 0.24685 | -0.023 | -1.775
-10.5 | -0.411 | 0.23233 | -0.024 | -1.77
-10 | -0.384 | 0.22891 | -0.024 | -1.678
-9.5 | -0.357 | 0.23822 | -0.024 | -1.499
-9 | -0.329 | 0.20814 | -0.023 | -1.583
-8.5 | -0.302 | 0.18865 | -0.023 | -1.602
-8 | -0.275 | 0.18747 | -0.024 | -1.467
-7.5 | -0.248 | 0.18176 | -0.024 | -1.363
-7 | -0.22 | 0.12247 | -0.023 | -1.799
-6.5 | -0.193 | 0.0853 | -0.024 | -2.262
-6 | -0.166 | 0.06953 | -0.024 | -2.381
-5.5 | -0.138 | 0.07989 | -0.023 | -1.728
-5 | -0.111 | 0.06401 | -0.023 | -1.728
-4.5 | -0.137 | 0.06428 | -0.023 | -2.134
-4 | -0.1 | 0.05179 | -0.023 | -1.938
-3.5 | -0.053 | 0.04777 | -0.022 | -1.108
-3 | -0.001 | 0.04374 | -0.023 | -0.02
-2.5 | 0.053 | 0.04128 | -0.025 | 1.294
-2 | 0.109 | 0.03951 | -0.026 | 2.755
-1.5 | 0.165 | 0.03818 | -0.031 | 4.326
-1 | 0.273 | 0.0187 | -0.069 | 14.59
-0.5 | 0.342 | 0.01825 | -0.069 | 18.75
0 | 0.392 | 0.0199 | -0.07 | 19.69
0.5 | 0.456 | 0.0204 | -0.071 | 22.356
1 | 0.52 | 0.02094 | -0.071 | 24.82
1.5 | 0.583 | 0.02158 | -0.072 | 27.014
2 | 0.646 | 0.02236 | -0.072 | 28.889
2.5 | 0.708 | 0.02322 | -0.073 | 30.508
3 | 0.77 | 0.02404 | -0.074 | 32.027
3.5 | 0.832 | 0.02484 | -0.075 | 33.489
4 | 0.891 | 0.02616 | -0.075 | 34.055
4.5 | 0.948 | 0.02749 | -0.076 | 34.476
5 | 1.002 | 0.02894 | -0.077 | 34.606
5.5 | 1.093 | 0.03019 | -0.081 | 36.198
6 | 0.952 | 0.05036 | -0.034 | 18.907
6.5 | 0.979 | 0.05681 | -0.033 | 17.229
7 | 0.988 | 0.06404 | -0.032 | 15.429
7.5 | 0.962 | 0.07646 | -0.031 | 12.588
8 | 0.789 | 0.1109 | -0.03 | 7.118
8.5 | 0.634 | 0.18759 | -0.031 | 3.381
9 | 0.662 | 0.20274 | -0.035 | 3.266
9.5 | 0.69 | 0.21089 | -0.037 | 3.27
10 | 0.717 | 0.21669 | -0.037 | 3.309
10.5 | 0.744 | 0.22327 | -0.038 | 3.333
11 | 0.772 | 0.25051 | -0.041 | 3.083
11.5 | 0.799 | 0.25364 | -0.042 | 3.152
12 | 0.827 | 0.27579 | -0.042 | 2.997
12.5 | 0.854 | 0.27707 | -0.043 | 3.081
13 | 0.883 | 0.32555 | -0.049 | 2.714
13.5 | 0.91 | 0.3251 | -0.049 | 2.8
14 | 0.937 | 0.3308 | -0.05 | 2.834
14.5 | 0.964 | 0.32768 | -0.051 | 2.943
15 | 0.991 | 0.34165 | -0.051 | 2.901
15.5 | 1.018 | 0.34659 | -0.052 | 2.937
16 | 1.045 | 0.36594 | -0.053 | 2.856
16.5 | 1.074 | 0.37506 | -0.056 | 2.864
17 | 1.104 | 0.42063 | -0.059 | 2.624
17.5 | 1.13 | 0.42187 | -0.06 | 2.679
18 | 1.157 | 0.43397 | -0.06 | 2.665
18.5 | 1.183 | 0.4538 | -0.061 | 2.607
19 | 1.209 | 0.44916 | -0.062 | 2.693
19.5 | 1.237 | 0.45881 | -0.063 | 2.695
20 | 1.269 | 0.47492 | -0.067 | 2.672

## 8. Re 50k Mach 0.50 (2)
BIGFOIL.COM POLAR EXPORT
GA 37A411
GA 37A411 |  |  |  | Cl Max: | 1.1167 | at alpha= | 20 | deg
XFOIL ncrit=9 |  |  |  | L/D Max: | 22.8843 | at alpha= | 8 | deg
Re: | 50000 |  |  | Cd Min: | 0.29839 | at alpha= | 20 | deg
Mach: | 0.5 |  |  | Cl=0 at alpha= | -0.38752 | deg
|  |  |  | @ Cl=0.1, Cd= | 0.03562
|  |  |  | @ Cl=0.4, Cd= | 0.050265
|  |  |  | @ Cl=0.6, Cd= | 0.063701
alpha (deg) | Cl | Cd | Cm | Cl/Cd
-20 | -0.7282 | 0.274 | 0.045 | -2.6577
-19.5 | -0.7042 | 0.26526 | 0.0404 | -2.6548
-19 | -0.6818 | 0.25831 | 0.035 | -2.6395
-18.5 | -0.6653 | 0.2568 | 0.028 | -2.5907
-18 | -0.6381 | 0.24367 | 0.0246 | -2.6187
-17.5 | -0.6138 | 0.23499 | 0.0205 | -2.612
-17 | -0.5972 | 0.23163 | 0.0143 | -2.5782
-16.5 | -0.5733 | 0.22181 | 0.0103 | -2.5846
-16 | -0.5481 | 0.21261 | 0.0069 | -2.578
-15.5 | -0.5355 | 0.20987 | 0.001 | -2.5516
-15 | -0.5075 | 0.19826 | -0.0018 | -2.5598
-14.5 | -0.4887 | 0.1919 | -0.0059 | -2.5466
-14 | -0.4696 | 0.18434 | -0.0098 | -2.5475
-13.5 | -0.4546 | 0.17888 | -0.0136 | -2.5414
-13 | -0.4295 | 0.16932 | -0.016 | -2.5366
-12.5 | -0.4196 | 0.16408 | -0.02 | -2.5573
-12 | -0.406 | 0.15808 | -0.023 | -2.5683
-11.5 | -0.3815 | 0.14892 | -0.0249 | -2.5618
-11 | -0.3652 | 0.14173 | -0.0272 | -2.5767
-10.5 | -0.3513 | 0.13499 | -0.0293 | -2.6024
-10 | -0.3389 | 0.12855 | -0.0312 | -2.6363
-9.5 | -0.3402 | 0.12423 | -0.0332 | -2.7385
-9 | -0.3161 | 0.116 | -0.0332 | -2.725
-8.5 | -0.3048 | 0.10982 | -0.0329 | -2.7755
-8 | -0.3007 | 0.10463 | -0.0312 | -2.8739
-7.5 | -0.3149 | 0.10154 | -0.0256 | -3.1012
-7 | -0.3436 | 0.1 | -0.0172 | -3.436
-6.5 | -0.356 | 0.09683 | -0.0097 | -3.6765
-6 | -0.3771 | 0.09421 | -0.0017 | -4.0028
-5.5 | -0.3795 | 0.08997 | 0.0052 | -4.2181
-5 | -0.3788 | 0.08563 | 0.0126 | -4.4237
-3.5 | -0.475 | 0.06179 | -0.0277 | -7.6873
-3 | -0.4028 | 0.05245 | -0.0396 | -7.6797
-2.5 | -0.3245 | 0.04574 | -0.0472 | -7.0944
-2 | -0.2446 | 0.04109 | -0.0518 | -5.9528
-1.5 | -0.1671 | 0.03838 | -0.0546 | -4.3538
-1 | -0.0852 | 0.03657 | -0.0572 | -2.3298
-0.5 | -0.0128 | 0.03332 | -0.0593 | -0.38415
0 | 0.0441 | 0.03375 | -0.0563 | 1.3067
0.5 | 0.0944 | 0.03541 | -0.0563 | 2.6659
1 | 0.1489 | 0.03745 | -0.0575 | 3.976
1.5 | 0.2022 | 0.03965 | -0.0587 | 5.0996
2 | 0.246 | 0.04184 | -0.0586 | 5.8795
2.5 | 0.2989 | 0.04449 | -0.0601 | 6.7184
3 | 0.3529 | 0.04738 | -0.0619 | 7.4483
3.5 | 0.4004 | 0.05029 | -0.0627 | 7.9618
4 | 0.4396 | 0.05313 | -0.0623 | 8.274
4.5 | 0.4992 | 0.05663 | -0.0646 | 8.8151
5 | 0.5472 | 0.0599 | -0.065 | 9.1352
5.5 | 0.5908 | 0.06313 | -0.0644 | 9.3585
6 | 0.6446 | 0.06647 | -0.0644 | 9.6976
6.5 | 0.6982 | 0.0695 | -0.0636 | 10.046
7 | 0.7562 | 0.07172 | -0.0614 | 10.5438
7.5 | 0.851 | 0.06902 | -0.0554 | 12.3298
8 | 1.0227 | 0.04469 | -0.0249 | 22.8843
8.5 | 1.0417 | 0.04996 | -0.0183 | 20.8507
9 | 1.0676 | 0.05672 | -0.0144 | 18.8223
9.5 | 1.065 | 0.06534 | -0.0126 | 16.2994
10 | 1.0328 | 0.07609 | -0.0138 | 13.5734
10.5 | 1.0101 | 0.08723 | -0.0158 | 11.5797
11.5 | 0.9074 | 0.12263 | -0.0376 | 7.3995
12 | 0.8939 | 0.13677 | -0.045 | 6.5358
12.5 | 0.8906 | 0.14974 | -0.0514 | 5.9476
13 | 0.8989 | 0.16153 | -0.0563 | 5.5649
13.5 | 0.897 | 0.17464 | -0.0645 | 5.1363
14 | 0.8915 | 0.19485 | -0.0806 | 4.5753
14.5 | 0.9015 | 0.20251 | -0.0848 | 4.4516
15 | 0.9188 | 0.21196 | -0.0889 | 4.3348
15.5 | 0.9381 | 0.22089 | -0.0925 | 4.2469
16 | 0.9558 | 0.22915 | -0.0964 | 4.1711
16.5 | 0.9825 | 0.24057 | -0.0994 | 4.0841
17 | 1.0051 | 0.25065 | -0.1029 | 4.01
17.5 | 1.0256 | 0.25989 | -0.107 | 3.9463
18 | 1.0369 | 0.26435 | -0.1132 | 3.9225
18.5 | 1.054 | 0.27208 | -0.1189 | 3.8739
19 | 1.0778 | 0.2827 | -0.1229 | 3.8125
19.5 | 1.1068 | 0.29686 | -0.1256 | 3.7284
20 | 1.1167 | 0.29839 | -0.1339 | 3.7424

## 9. Re 100k Mach 0.00 (1)
BIGFOIL.COM POLAR EXPORT
GA 37A411
GA 37A411 |  |  |  | Cl Max: | 1.083 | at alpha= | 6.5 | deg
JavaFoil+Calcfoil stall+Eppler ext transition |  |  |  | L/D Max: | 53.868 | at alpha= | 5 | deg
Re: | 100000 |  |  | Cd Min: | 0.01237 | at alpha= | -0.5 | deg
Mach: | 0 |  |  | Cl=0 at alpha= | -2.9896 | deg
|  |  |  | @ Cl=0.1, Cd= | 0.03333
|  |  |  | @ Cl=0.4, Cd= | 0.012536
|  |  |  | @ Cl=0.6, Cd= | 0.013235
alpha (deg) | Cl | Cd | Cm | Cl/Cd
-16.5 | -0.359 | 0.22701 | -0.014 | -1.582
-16 | -0.372 | 0.21844 | -0.014 | -1.701
-15.5 | -0.384 | 0.20192 | -0.014 | -1.902
-15 | -0.396 | 0.19134 | -0.015 | -2.07
-14.5 | -0.407 | 0.17784 | -0.015 | -2.291
-14 | -0.418 | 0.16221 | -0.015 | -2.578
-13.5 | -0.428 | 0.15554 | -0.015 | -2.751
-13 | -0.436 | 0.13994 | -0.016 | -3.118
-12.5 | -0.443 | 0.13619 | -0.016 | -3.254
-12 | -0.448 | 0.12544 | -0.016 | -3.571
-11.5 | -0.45 | 0.11407 | -0.016 | -3.949
-11 | -0.45 | 0.10541 | -0.016 | -4.274
-10.5 | -0.447 | 0.09903 | -0.017 | -4.519
-10 | -0.441 | 0.10196 | -0.017 | -4.328
-9.5 | -0.432 | 0.09288 | -0.017 | -4.647
-9 | -0.418 | 0.08553 | -0.017 | -4.889
-8.5 | -0.401 | 0.07241 | -0.018 | -5.538
-8 | -0.38 | 0.06726 | -0.018 | -5.649
-7.5 | -0.355 | 0.06457 | -0.018 | -5.498
-7 | -0.326 | 0.05979 | -0.018 | -5.459
-6.5 | -0.294 | 0.05616 | -0.018 | -5.241
-6 | -0.259 | 0.05114 | -0.019 | -5.066
-5.5 | -0.221 | 0.04879 | -0.019 | -4.529
-5 | -0.18 | 0.0451 | -0.019 | -3.999
-4.5 | -0.138 | 0.04202 | -0.02 | -3.277
-4 | -0.093 | 0.0407 | -0.02 | -2.292
-3.5 | -0.048 | 0.03852 | -0.022 | -1.234
-3 | -0.001 | 0.03709 | -0.023 | -0.02
-2.5 | 0.047 | 0.03565 | -0.024 | 1.311
-2 | 0.095 | 0.03458 | -0.026 | 2.741
-1.5 | 0.177 | 0.01408 | -0.062 | 12.556
-1 | 0.236 | 0.01268 | -0.063 | 18.631
-0.5 | 0.296 | 0.01237 | -0.064 | 23.933
0 | 0.359 | 0.01244 | -0.064 | 28.846
0.5 | 0.419 | 0.01258 | -0.065 | 33.294
1 | 0.479 | 0.01272 | -0.066 | 37.664
1.5 | 0.539 | 0.01296 | -0.067 | 41.595
2 | 0.599 | 0.01323 | -0.068 | 45.296
2.5 | 0.659 | 0.01352 | -0.069 | 48.77
3 | 0.7 | 0.01453 | -0.068 | 48.187
3.5 | 0.753 | 0.01506 | -0.068 | 50.029
4 | 0.808 | 0.01558 | -0.069 | 51.85
4.5 | 0.86 | 0.01623 | -0.069 | 52.999
5 | 0.911 | 0.01691 | -0.07 | 53.868
5.5 | 1.004 | 0.01982 | -0.074 | 50.649
6 | 1.056 | 0.02068 | -0.075 | 51.085
6.5 | 1.083 | 0.02228 | -0.074 | 48.606
7 | 0.927 | 0.04907 | -0.032 | 18.881
7.5 | 0.962 | 0.05271 | -0.03 | 18.248
8 | 0.995 | 0.05644 | -0.029 | 17.625
8.5 | 1.025 | 0.06054 | -0.03 | 16.932
9 | 1.052 | 0.06548 | -0.029 | 16.064
9.5 | 1.069 | 0.0712 | -0.029 | 15.014
10 | 1.079 | 0.0763 | -0.029 | 14.137
10.5 | 1.082 | 0.08191 | -0.029 | 13.21
11 | 1.079 | 0.09083 | -0.029 | 11.88
11.5 | 1.07 | 0.09886 | -0.029 | 10.823

## 10. Re 100k Mach 0.00 (2)
BIGFOIL.COM POLAR EXPORT
GA 37A411
GA 37A411 |  |  |  | Cl Max: | 1.2602 | at alpha= | 11.5 | deg
XFOIL ncrit=9 |  |  |  | L/D Max: | 54.1566 | at alpha= | 7.5 | deg
Re: | 100000 |  |  | Cd Min: | 0.20514 | at alpha= | 16.5 | deg
Mach: | 0 |  |  | Cl=0 at alpha= | -3.1475 | deg
|  |  |  | @ Cl=0.1, Cd= | 0.020605
|  |  |  | @ Cl=0.4, Cd= | 0.020474
|  |  |  | @ Cl=0.6, Cd= | 0.026732
alpha (deg) | Cl | Cd | Cm | Cl/Cd
-5 | -0.2515 | 0.04738 | -0.0768 | -5.3081
-4 | -0.112 | 0.02927 | -0.0841 | -3.8264
-3.5 | -0.0392 | 0.02533 | -0.086 | -1.5476
-3 | 0.0164 | 0.02358 | -0.0856 | 0.6955
-2.5 | 0.066 | 0.02166 | -0.0847 | 3.0471
-2 | 0.2156 | 0.01702 | -0.0981 | 12.6675
-1.5 | 0.2505 | 0.01753 | -0.096 | 14.2898
-1 | 0.2883 | 0.01817 | -0.0939 | 15.8668
-0.5 | 0.3331 | 0.01877 | -0.0926 | 17.7464
0 | 0.3731 | 0.01962 | -0.0906 | 19.0163
0.5 | 0.4087 | 0.02075 | -0.0882 | 19.6964
1 | 0.4473 | 0.02195 | -0.0863 | 20.3781
1.5 | 0.5031 | 0.02253 | -0.0864 | 22.3302
3 | 0.6124 | 0.02727 | -0.081 | 22.4569
3.5 | 0.6557 | 0.02864 | -0.0799 | 22.8946
4 | 0.7121 | 0.02921 | -0.0797 | 24.3786
4.5 | 0.7508 | 0.03063 | -0.0778 | 24.5119
5 | 0.7949 | 0.03158 | -0.0761 | 25.171
5.5 | 0.8522 | 0.03123 | -0.0746 | 27.2879
6 | 0.9389 | 0.02624 | -0.0717 | 35.7812
6.5 | 1.0096 | 0.02247 | -0.0685 | 44.931
7 | 1.0616 | 0.01975 | -0.0637 | 53.7519
7.5 | 1.0723 | 0.0198 | -0.0536 | 54.1566
8 | 1.0395 | 0.02542 | -0.0423 | 40.893
8.5 | 1.0423 | 0.02921 | -0.0357 | 35.683
9 | 1.0719 | 0.03254 | -0.0321 | 32.941
9.5 | 1.1344 | 0.03644 | -0.0322 | 31.1306
10 | 1.2046 | 0.04265 | -0.0342 | 28.2438
10.5 | 1.2335 | 0.04804 | -0.0307 | 25.6765
11 | 1.2475 | 0.05484 | -0.0264 | 22.748
11.5 | 1.2602 | 0.06123 | -0.0232 | 20.5814
12 | 1.213 | 0.06845 | -0.0149 | 17.721
12.5 | 1.1648 | 0.07766 | -0.0113 | 14.9987
13 | 1.1168 | 0.08825 | -0.0115 | 12.655
13.5 | 1.0712 | 0.10052 | -0.0147 | 10.6566
14 | 0.948 | 0.1369 | -0.0371 | 6.9248
14.5 | 0.8877 | 0.17076 | -0.0607 | 5.1985
15 | 0.9253 | 0.17834 | -0.0565 | 5.1884
15.5 | 0.9047 | 0.18742 | -0.0665 | 4.8271
16 | 0.9048 | 0.19629 | -0.0722 | 4.6095
16.5 | 0.9412 | 0.20514 | -0.0685 | 4.5881

## 11. Re 100k Mach 0.10 (1)
BIGFOIL.COM POLAR EXPORT
GA 37A411
GA 37A411 |  |  |  | Cl Max: | 1.087 | at alpha= | 6.5 | deg
JavaFoil+Calcfoil stall+Eppler ext transition |  |  |  | L/D Max: | 53.657 | at alpha= | 5 | deg
Re: | 100000 |  |  | Cd Min: | 0.01241 | at alpha= | -0.5 | deg
Mach: | 0.1 |  |  | Cl=0 at alpha= | -2.9896 | deg
|  |  |  | @ Cl=0.1, Cd= | 0.033251
|  |  |  | @ Cl=0.4, Cd= | 0.012557
|  |  |  | @ Cl=0.6, Cd= | 0.013261
alpha (deg) | Cl | Cd | Cm | Cl/Cd
-16 | -0.329 | 0.23078 | -0.014 | -1.428
-15.5 | -0.344 | 0.20994 | -0.014 | -1.638
-15 | -0.358 | 0.19547 | -0.015 | -1.833
-14.5 | -0.372 | 0.17887 | -0.015 | -2.081
-14 | -0.386 | 0.17334 | -0.015 | -2.224
-13.5 | -0.398 | 0.15758 | -0.015 | -2.525
-13 | -0.409 | 0.14292 | -0.016 | -2.863
-12.5 | -0.419 | 0.13882 | -0.016 | -3.017
-12 | -0.427 | 0.12759 | -0.016 | -3.343
-11.5 | -0.432 | 0.11796 | -0.016 | -3.662
-11 | -0.435 | 0.1076 | -0.016 | -4.04
-10.5 | -0.434 | 0.10329 | -0.017 | -4.206
-10 | -0.431 | 0.09357 | -0.017 | -4.603
-9.5 | -0.423 | 0.09619 | -0.017 | -4.4
-9 | -0.412 | 0.08763 | -0.017 | -4.701
-8.5 | -0.396 | 0.07229 | -0.018 | -5.485
-8 | -0.377 | 0.06727 | -0.018 | -5.603
-7.5 | -0.353 | 0.06506 | -0.018 | -5.429
-7 | -0.325 | 0.06017 | -0.018 | -5.409
-6.5 | -0.294 | 0.05585 | -0.019 | -5.266
-6 | -0.259 | 0.05154 | -0.019 | -5.03
-5.5 | -0.221 | 0.04881 | -0.019 | -4.535
-5 | -0.181 | 0.04552 | -0.019 | -3.973
-4.5 | -0.138 | 0.04225 | -0.02 | -3.271
-4 | -0.094 | 0.04065 | -0.021 | -2.304
-3.5 | -0.048 | 0.03863 | -0.022 | -1.236
-3 | -0.001 | 0.03716 | -0.023 | -0.02
-2.5 | 0.047 | 0.03565 | -0.024 | 1.318
-2 | 0.095 | 0.03448 | -0.027 | 2.765
-1.5 | 0.178 | 0.01408 | -0.062 | 12.622
-1 | 0.238 | 0.01272 | -0.063 | 18.672
-0.5 | 0.298 | 0.01241 | -0.064 | 23.988
0 | 0.361 | 0.01246 | -0.065 | 28.948
0.5 | 0.421 | 0.01261 | -0.066 | 33.396
1 | 0.481 | 0.01274 | -0.067 | 37.774
1.5 | 0.542 | 0.013 | -0.067 | 41.687
2 | 0.602 | 0.01327 | -0.068 | 45.374
2.5 | 0.662 | 0.01359 | -0.069 | 48.743
3 | 0.703 | 0.01459 | -0.068 | 48.185
3.5 | 0.756 | 0.01515 | -0.069 | 49.927
4 | 0.811 | 0.01568 | -0.069 | 51.742
4.5 | 0.863 | 0.01634 | -0.07 | 52.844
5 | 0.915 | 0.01705 | -0.07 | 53.657
5.5 | 1.008 | 0.01995 | -0.074 | 50.538
6 | 1.061 | 0.02085 | -0.075 | 50.899
6.5 | 1.087 | 0.02241 | -0.074 | 48.495
7 | 0.93 | 0.04919 | -0.032 | 18.908
7.5 | 0.965 | 0.05302 | -0.03 | 18.205
8 | 0.998 | 0.05689 | -0.03 | 17.541
8.5 | 1.027 | 0.06126 | -0.03 | 16.772
9 | 1.053 | 0.06642 | -0.029 | 15.86
9.5 | 1.069 | 0.07082 | -0.029 | 15.092
10 | 1.077 | 0.07808 | -0.03 | 13.792
10.5 | 1.078 | 0.08393 | -0.029 | 12.839
11 | 1.072 | 0.09262 | -0.029 | 11.57
11.5 | 1.059 | 0.10051 | -0.029 | 10.534

## 12. Re 100k Mach 0.10 (2)
BIGFOIL.COM POLAR EXPORT
GA 37A411
GA 37A411 |  |  |  | Cl Max: | 1.2415 | at alpha= | 11 | deg
XFOIL ncrit=9 |  |  |  | L/D Max: | 54.0365 | at alpha= | 7 | deg
Re: | 100000 |  |  | Cd Min: | 0.24626 | at alpha= | -20 | deg
Mach: | 0.1 |  |  | Cl=0 at alpha= | -3.1413 | deg
|  |  |  | @ Cl=0.1, Cd= | 0.021035
|  |  |  | @ Cl=0.4, Cd= | 0.020504
|  |  |  | @ Cl=0.6, Cd= | 0.026864
alpha (deg) | Cl | Cd | Cm | Cl/Cd
-20 | -0.6669 | 0.24626 | 0.04 | -2.7081
-19.5 | -0.6494 | 0.24114 | 0.0349 | -2.693
-19 | -0.6379 | 0.24007 | 0.0283 | -2.6571
-18.5 | -0.6203 | 0.23132 | 0.0245 | -2.6816
-18 | -0.5976 | 0.22092 | 0.0233 | -2.7051
-17.5 | -0.58 | 0.21443 | 0.0199 | -2.7048
-17 | -0.563 | 0.20811 | 0.0161 | -2.7053
-16.5 | -0.547 | 0.20221 | 0.0118 | -2.7051
-16 | -0.5385 | 0.1995 | 0.0057 | -2.6992
-15.5 | -0.5374 | 0.19783 | -0.0003 | -2.7165
-15 | -0.5034 | 0.1823 | 0.0005 | -2.7614
-14.5 | -0.4856 | 0.17513 | -0.0017 | -2.7728
-14 | -0.4714 | 0.16871 | -0.0049 | -2.7941
-13.5 | -0.4677 | 0.1648 | -0.0105 | -2.838
-13 | -0.4724 | 0.16185 | -0.0175 | -2.9188
-12.5 | -0.4378 | 0.14842 | -0.0148 | -2.9497
-12 | -0.4234 | 0.14156 | -0.0169 | -2.991
-11.5 | -0.416 | 0.13533 | -0.0208 | -3.074
-11 | -0.4255 | 0.13134 | -0.0292 | -3.2397
-10.5 | -0.4015 | 0.12094 | -0.0277 | -3.3198
-10 | -0.3863 | 0.1141 | -0.029 | -3.3856
-9.5 | -0.3906 | 0.10829 | -0.036 | -3.607
-9 | -0.3881 | 0.10025 | -0.0399 | -3.8713
-8.5 | -0.3698 | 0.09385 | -0.0392 | -3.9403
-8 | -0.4043 | 0.08962 | -0.0437 | -4.5113
-7.5 | -0.4573 | 0.08913 | -0.0341 | -5.1307
-7 | -0.4321 | 0.08086 | -0.0391 | -5.3438
-6.5 | -0.3889 | 0.07026 | -0.0548 | -5.5352
-6 | -0.3447 | 0.06044 | -0.0682 | -5.7032
-5 | -0.251 | 0.04796 | -0.0781 | -5.2335
-4.5 | -0.1739 | 0.03518 | -0.0844 | -4.9431
-4 | -0.1127 | 0.02956 | -0.0847 | -3.8126
-3.5 | -0.0439 | 0.02572 | -0.0858 | -1.7068
-3 | 0.0173 | 0.02369 | -0.0863 | 0.73027
-2.5 | 0.0666 | 0.02179 | -0.0852 | 3.0564
-1.5 | 0.2516 | 0.01761 | -0.0964 | 14.2873
-1 | 0.2882 | 0.0183 | -0.0941 | 15.7486
-0.5 | 0.3291 | 0.01902 | -0.0922 | 17.3028
0 | 0.3755 | 0.01968 | -0.0911 | 19.0803
1 | 0.4475 | 0.0221 | -0.0864 | 20.2489
1.5 | 0.4909 | 0.02324 | -0.0852 | 21.1231
2 | 0.5406 | 0.02416 | -0.0846 | 22.3758
3 | 0.6133 | 0.02747 | -0.0811 | 22.3262
3.5 | 0.654 | 0.029 | -0.0797 | 22.5517
4 | 0.698 | 0.0303 | -0.0785 | 23.0363
4.5 | 0.7445 | 0.03132 | -0.0772 | 23.7708
5 | 0.7949 | 0.03192 | -0.0759 | 24.9029
5.5 | 0.8567 | 0.03127 | -0.0746 | 27.3969
6 | 0.9439 | 0.02619 | -0.0716 | 36.0405
6.5 | 1.0193 | 0.02204 | -0.0685 | 46.2477
7 | 1.0656 | 0.01972 | -0.0631 | 54.0365
7.5 | 1.0679 | 0.02046 | -0.0521 | 52.1945
8 | 1.0378 | 0.02586 | -0.0412 | 40.1315
8.5 | 1.0416 | 0.0297 | -0.0349 | 35.0707
9 | 1.0741 | 0.03299 | -0.0314 | 32.5584
9.5 | 1.1382 | 0.03699 | -0.0315 | 30.7705
10 | 1.2064 | 0.04336 | -0.0331 | 27.8229
10.5 | 1.2324 | 0.04897 | -0.0294 | 25.1664
11 | 1.2415 | 0.05589 | -0.0246 | 22.2133
11.5 | 1.2329 | 0.06202 | -0.0191 | 19.8791
12 | 1.2001 | 0.06938 | -0.0136 | 17.2975
12.5 | 1.1521 | 0.07874 | -0.0109 | 14.6317
13 | 1.1024 | 0.0898 | -0.0119 | 12.2762
13.5 | 1.0544 | 0.10277 | -0.0162 | 10.2598
14 | 0.889 | 0.16197 | -0.057 | 5.4887
14.5 | 0.8876 | 0.17164 | -0.0612 | 5.1713
15 | 0.928 | 0.1793 | -0.0565 | 5.1757
15.5 | 0.9027 | 0.18855 | -0.0678 | 4.7876
16 | 0.9057 | 0.19718 | -0.0728 | 4.5933

## 13. Re 100k Mach 0.25 (1)
BIGFOIL.COM POLAR EXPORT
GA 37A411
GA 37A411 |  |  |  | Cl Max: | 1.107 | at alpha= | 6.5 | deg
JavaFoil+Calcfoil stall+Eppler ext transition |  |  |  | L/D Max: | 52.601 | at alpha= | 5 | deg
Re: | 100000 |  |  | Cd Min: | 0.01253 | at alpha= | -0.5 | deg
Mach: | 0.25 |  |  | Cl=0 at alpha= | -2.9898 | deg
|  |  |  | @ Cl=0.1, Cd= | 0.034297
|  |  |  | @ Cl=0.4, Cd= | 0.01267
|  |  |  | @ Cl=0.6, Cd= | 0.013385
alpha (deg) | Cl | Cd | Cm | Cl/Cd
-14 | -0.063 | 0.17617 | -0.016 | -0.359
-13.5 | -0.06 | 0.16047 | -0.017 | -0.376
-13 | -0.126 | 0.19025 | -0.017 | -0.664
-12.5 | -0.182 | 0.18066 | -0.017 | -1.01
-12 | -0.225 | 0.16078 | -0.017 | -1.399
-11.5 | -0.261 | 0.13752 | -0.017 | -1.898
-11 | -0.292 | 0.13106 | -0.017 | -2.226
-10.5 | -0.317 | 0.11612 | -0.017 | -2.731
-10 | -0.337 | 0.10877 | -0.018 | -3.095
-9.5 | -0.35 | 0.09578 | -0.018 | -3.654
-9 | -0.357 | 0.08746 | -0.018 | -4.078
-8.5 | -0.357 | 0.07973 | -0.019 | -4.472
-8 | -0.35 | 0.07177 | -0.019 | -4.871
-7.5 | -0.336 | 0.07142 | -0.019 | -4.702
-7 | -0.316 | 0.06766 | -0.019 | -4.665
-6.5 | -0.29 | 0.059 | -0.019 | -4.909
-6 | -0.258 | 0.0544 | -0.019 | -4.75
-5.5 | -0.223 | 0.04997 | -0.02 | -4.456
-5 | -0.183 | 0.04597 | -0.02 | -3.984
-4.5 | -0.141 | 0.04352 | -0.02 | -3.23
-4 | -0.096 | 0.04102 | -0.021 | -2.331
-3.5 | -0.049 | 0.03902 | -0.022 | -1.252
-3 | -0.001 | 0.0376 | -0.023 | -0.021
-2.5 | 0.048 | 0.03585 | -0.024 | 1.345
-2 | 0.098 | 0.03478 | -0.026 | 2.813
-1.5 | 0.183 | 0.01426 | -0.064 | 12.8
-1 | 0.244 | 0.01343 | -0.065 | 18.187
-0.5 | 0.306 | 0.01253 | -0.066 | 24.412
0 | 0.371 | 0.0126 | -0.067 | 29.421
0.5 | 0.433 | 0.01275 | -0.067 | 33.928
1 | 0.495 | 0.01295 | -0.068 | 38.202
1.5 | 0.557 | 0.01317 | -0.069 | 42.274
2 | 0.619 | 0.01348 | -0.07 | 45.887
2.5 | 0.664 | 0.0145 | -0.069 | 45.785
3 | 0.718 | 0.01505 | -0.07 | 47.687
3.5 | 0.773 | 0.01562 | -0.07 | 49.5
4 | 0.829 | 0.01623 | -0.071 | 51.056
4.5 | 0.882 | 0.01693 | -0.071 | 52.094
5 | 0.934 | 0.01775 | -0.072 | 52.601
5.5 | 1.034 | 0.0205 | -0.076 | 50.435
6 | 1.062 | 0.02253 | -0.075 | 47.137
6.5 | 1.107 | 0.02339 | -0.076 | 47.321
7 | 0.949 | 0.04998 | -0.032 | 18.989
7.5 | 0.982 | 0.05381 | -0.03 | 18.254
8 | 1.012 | 0.05849 | -0.03 | 17.299
8.5 | 1.037 | 0.06236 | -0.03 | 16.622
9 | 1.056 | 0.06905 | -0.03 | 15.299
9.5 | 1.061 | 0.07574 | -0.03 | 14.004
10 | 1.053 | 0.08301 | -0.029 | 12.682
10.5 | 1.034 | 0.09088 | -0.029 | 11.372
11 | 1.002 | 0.10169 | -0.029 | 9.858
11.5 | 0.96 | 0.11466 | -0.028 | 8.37

## 14. Re 100k Mach 0.25 (2)
BIGFOIL.COM POLAR EXPORT
GA 37A411
GA 37A411 |  |  |  | Cl Max: | 1.2111 | at alpha= | 10.5 | deg
XFOIL ncrit=9 |  |  |  | L/D Max: | 54.3037 | at alpha= | 7 | deg
Re: | 100000 |  |  | Cd Min: | 0.25058 | at alpha= | -20 | deg
Mach: | 0.25 |  |  | Cl=0 at alpha= | -3.0572 | deg
|  |  |  | @ Cl=0.1, Cd= | 0.021587
|  |  |  | @ Cl=0.4, Cd= | 0.021709
|  |  |  | @ Cl=0.6, Cd= | 0.027775
alpha (deg) | Cl | Cd | Cm | Cl/Cd
-20 | -0.6765 | 0.25058 | 0.041 | -2.6997
-19.5 | -0.6603 | 0.24748 | 0.0347 | -2.6681
-19 | -0.6508 | 0.24767 | 0.0279 | -2.6277
-18.5 | -0.622 | 0.23088 | 0.0275 | -2.694
-18 | -0.6028 | 0.2238 | 0.0242 | -2.6935
-17.5 | -0.5844 | 0.21725 | 0.0203 | -2.69
-17 | -0.5666 | 0.21093 | 0.0161 | -2.6862
-16.5 | -0.5525 | 0.20674 | 0.0105 | -2.6724
-16 | -0.5478 | 0.2056 | 0.0042 | -2.6644
-15.5 | -0.5218 | 0.19265 | 0.0025 | -2.7085
-15 | -0.4997 | 0.18383 | 0.001 | -2.7183
-14.5 | -0.483 | 0.17712 | -0.002 | -2.727
-14 | -0.4703 | 0.17141 | -0.0064 | -2.7437
-13.5 | -0.4745 | 0.16992 | -0.0134 | -2.7925
-13 | -0.4468 | 0.15755 | -0.0135 | -2.8359
-12.5 | -0.428 | 0.14997 | -0.015 | -2.8539
-12 | -0.4163 | 0.14345 | -0.0182 | -2.9021
-11.5 | -0.42 | 0.13945 | -0.025 | -3.0118
-11 | -0.4109 | 0.13111 | -0.0283 | -3.134
-10.5 | -0.3844 | 0.12255 | -0.0271 | -3.1367
-10 | -0.3784 | 0.1163 | -0.0312 | -3.2537
-9.5 | -0.3973 | 0.11227 | -0.042 | -3.5388
-9 | -0.359 | 0.10222 | -0.0363 | -3.512
-8.5 | -0.3758 | 0.09718 | -0.0451 | -3.8671
-8 | -0.4242 | 0.09532 | -0.0435 | -4.4503
-7 | -0.4161 | 0.08124 | -0.0507 | -5.1219
-6.5 | -0.3717 | 0.07162 | -0.0602 | -5.1899
-6 | -0.325 | 0.06333 | -0.0683 | -5.1318
-5.5 | -0.2887 | 0.05582 | -0.0777 | -5.172
-5 | -0.2384 | 0.04945 | -0.0803 | -4.821
-4.5 | -0.1656 | 0.03636 | -0.0893 | -4.5545
-4 | -0.11 | 0.03083 | -0.0887 | -3.568
-3.5 | -0.0519 | 0.02711 | -0.0879 | -1.9144
-3 | 0.0067 | 0.02489 | -0.0877 | 0.26918
-2.5 | 0.0705 | 0.02268 | -0.0881 | 3.1085
-2 | 0.1169 | 0.02096 | -0.0863 | 5.5773
-1.5 | 0.2623 | 0.01796 | -0.0993 | 14.6047
-1 | 0.2959 | 0.01873 | -0.0964 | 15.7982
-0.5 | 0.33 | 0.01967 | -0.0934 | 16.7768
0 | 0.3648 | 0.02079 | -0.0906 | 17.5469
0.5 | 0.4058 | 0.02186 | -0.0887 | 18.5636
1 | 0.4571 | 0.02266 | -0.088 | 20.1721
2.5 | 0.5676 | 0.02745 | -0.0819 | 20.6776
3 | 0.6295 | 0.02807 | -0.0824 | 22.4261
3.5 | 0.6682 | 0.02974 | -0.0806 | 22.4681
4 | 0.7121 | 0.03111 | -0.0791 | 22.8897
4.5 | 0.7631 | 0.03196 | -0.0778 | 23.8767
5 | 0.8204 | 0.03221 | -0.0766 | 25.4704
5.5 | 0.8564 | 0.03333 | -0.0733 | 25.6946
6 | 0.9616 | 0.02687 | -0.0704 | 35.7871
6.5 | 1.0361 | 0.02258 | -0.0662 | 45.8857
7 | 1.0801 | 0.01989 | -0.059 | 54.3037
7.5 | 1.0496 | 0.02351 | -0.0452 | 44.6448
8 | 1.0294 | 0.02843 | -0.0364 | 36.2082
8.5 | 1.0427 | 0.03218 | -0.0309 | 32.4021
9 | 1.0882 | 0.03548 | -0.0278 | 30.6708
9.5 | 1.1577 | 0.04025 | -0.0277 | 28.7627
10 | 1.2091 | 0.04737 | -0.0271 | 25.5246
10.5 | 1.2111 | 0.05315 | -0.0212 | 22.7865
11 | 1.1976 | 0.06016 | -0.0157 | 19.9069
11.5 | 1.1689 | 0.06789 | -0.0117 | 17.2176
12 | 1.1315 | 0.07684 | -0.0101 | 14.7254
12.5 | 1.0892 | 0.08743 | -0.0113 | 12.458
13 | 1.0472 | 0.09975 | -0.0153 | 10.4982
13.5 | 1.0162 | 0.1132 | -0.0203 | 8.977
14 | 0.8829 | 0.16738 | -0.0609 | 5.2748
14.5 | 0.8941 | 0.17612 | -0.063 | 5.0767
15 | 0.9084 | 0.18432 | -0.0652 | 4.9284
15.5 | 0.9025 | 0.19352 | -0.0724 | 4.6636

## 15. Re 100k Mach 0.50 (1)
BIGFOIL.COM POLAR EXPORT
GA 37A411
GA 37A411 |  |  |  | Cl Max: | 1.269 | at alpha= | 20 | deg
JavaFoil+Calcfoil stall+Eppler ext transition |  |  |  | L/D Max: | 49.096 | at alpha= | 5 | deg
Re: | 100000 |  |  | Cd Min: | 0.01337 | at alpha= | 0 | deg
Mach: | 0.5 |  |  | Cl=0 at alpha= | -2.9907 | deg
|  |  |  | @ Cl=0.1, Cd= | 0.036081
|  |  |  | @ Cl=0.4, Cd= | 0.013537
|  |  |  | @ Cl=0.6, Cd= | 0.01514
alpha (deg) | Cl | Cd | Cm | Cl/Cd
-20 | -0.919 | 0.34922 | -0.021 | -2.633
-19.5 | -0.894 | 0.34783 | -0.022 | -2.569
-19 | -0.864 | 0.3149 | -0.02 | -2.744
-18.5 | -0.837 | 0.29663 | -0.02 | -2.823
-18 | -0.811 | 0.29019 | -0.021 | -2.795
-17.5 | -0.785 | 0.28766 | -0.021 | -2.729
-17 | -0.759 | 0.28212 | -0.021 | -2.69
-16.5 | -0.733 | 0.28486 | -0.022 | -2.572
-16 | -0.707 | 0.27227 | -0.022 | -2.595
-15.5 | -0.68 | 0.26136 | -0.022 | -2.603
-15 | -0.654 | 0.26119 | -0.023 | -2.503
-14.5 | -0.627 | 0.26052 | -0.023 | -2.407
-14 | -0.6 | 0.25169 | -0.023 | -2.386
-13.5 | -0.574 | 0.2423 | -0.024 | -2.369
-13 | -0.546 | 0.21536 | -0.022 | -2.534
-12.5 | -0.519 | 0.19727 | -0.022 | -2.63
-12 | -0.492 | 0.19147 | -0.022 | -2.569
-11.5 | -0.465 | 0.19505 | -0.023 | -2.384
-11 | -0.438 | 0.19193 | -0.023 | -2.283
-10.5 | -0.411 | 0.17932 | -0.024 | -2.293
-10 | -0.384 | 0.17605 | -0.024 | -2.182
-9.5 | -0.357 | 0.18326 | -0.024 | -1.948
-9 | -0.33 | 0.15897 | -0.023 | -2.073
-8.5 | -0.302 | 0.15057 | -0.024 | -2.008
-8 | -0.275 | 0.14409 | -0.024 | -1.909
-7.5 | -0.248 | 0.13952 | -0.024 | -1.776
-7 | -0.22 | 0.09895 | -0.024 | -2.227
-6.5 | -0.193 | 0.07245 | -0.024 | -2.664
-6 | -0.166 | 0.06077 | -0.024 | -2.724
-5.5 | -0.138 | 0.06791 | -0.023 | -2.033
-5 | -0.111 | 0.05512 | -0.023 | -2.006
-4.5 | -0.137 | 0.0541 | -0.023 | -2.535
-4 | -0.1 | 0.04562 | -0.023 | -2.201
-3.5 | -0.053 | 0.04193 | -0.023 | -1.262
-3 | -0.001 | 0.03971 | -0.024 | -0.022
-2.5 | 0.053 | 0.03765 | -0.026 | 1.42
-2 | 0.109 | 0.03578 | -0.028 | 3.042
-1.5 | 0.204 | 0.01478 | -0.072 | 13.781
-1 | 0.273 | 0.01489 | -0.073 | 18.321
-0.5 | 0.342 | 0.01423 | -0.074 | 24.043
0 | 0.414 | 0.01337 | -0.074 | 30.986
0.5 | 0.472 | 0.01425 | -0.074 | 33.153
1 | 0.537 | 0.01465 | -0.074 | 36.644
1.5 | 0.6 | 0.01514 | -0.074 | 39.643
2 | 0.663 | 0.01578 | -0.075 | 42.012
2.5 | 0.725 | 0.0165 | -0.075 | 43.931
3 | 0.787 | 0.01712 | -0.076 | 45.967
3.5 | 0.85 | 0.01773 | -0.077 | 47.927
4 | 0.91 | 0.01871 | -0.077 | 48.621
4.5 | 0.967 | 0.0197 | -0.078 | 49.087
5 | 1.022 | 0.02081 | -0.079 | 49.096
5.5 | 1.1 | 0.02566 | -0.082 | 42.875
6 | 0.953 | 0.04629 | -0.035 | 20.578
6.5 | 0.979 | 0.05089 | -0.033 | 19.232
7 | 0.988 | 0.05754 | -0.032 | 17.175
7.5 | 0.963 | 0.06694 | -0.031 | 14.38
8 | 0.789 | 0.09277 | -0.031 | 8.51
8.5 | 0.634 | 0.14917 | -0.031 | 4.251
9 | 0.662 | 0.16444 | -0.035 | 4.026
9.5 | 0.69 | 0.16306 | -0.037 | 4.23
10 | 0.717 | 0.16792 | -0.037 | 4.27
10.5 | 0.744 | 0.17965 | -0.038 | 4.143
11 | 0.772 | 0.2015 | -0.041 | 3.833
11.5 | 0.799 | 0.20464 | -0.042 | 3.906
12 | 0.827 | 0.20631 | -0.042 | 4.007
12.5 | 0.854 | 0.21755 | -0.043 | 3.924
13 | 0.883 | 0.243 | -0.049 | 3.635
13.5 | 0.91 | 0.25351 | -0.05 | 3.592
14 | 0.938 | 0.25447 | -0.05 | 3.684
14.5 | 0.964 | 0.26332 | -0.051 | 3.662
15 | 0.991 | 0.26589 | -0.052 | 3.728
15.5 | 1.018 | 0.28101 | -0.052 | 3.624
16 | 1.045 | 0.27854 | -0.053 | 3.753
16.5 | 1.076 | 0.30081 | -0.058 | 3.577
17 | 1.104 | 0.32943 | -0.059 | 3.35
17.5 | 1.13 | 0.33188 | -0.06 | 3.405
18 | 1.157 | 0.33554 | -0.061 | 3.448
18.5 | 1.183 | 0.33665 | -0.061 | 3.515
19 | 1.21 | 0.35198 | -0.062 | 3.437
19.5 | 1.237 | 0.35754 | -0.063 | 3.46
20 | 1.269 | 0.37637 | -0.067 | 3.371

## 16. Re 100k Mach 0.50 (2)
BIGFOIL.COM POLAR EXPORT
GA 37A411
GA 37A411 |  |  |  | Cl Max: | 1.1185 | at alpha= | 9.5 | deg
XFOIL ncrit=9 |  |  |  | L/D Max: | 38.1471 | at alpha= | 7 | deg
Re: | 100000 |  |  | Cd Min: | 0.27455 | at alpha= | -20 | deg
Mach: | 0.5 |  |  | Cl=0 at alpha= | -2.8388 | deg
|  |  |  | @ Cl=0.1, Cd= | 0.025864
|  |  |  | @ Cl=0.4, Cd= | 0.026506
|  |  |  | @ Cl=0.6, Cd= | 0.036254
alpha (deg) | Cl | Cd | Cm | Cl/Cd
-20 | -0.7296 | 0.27455 | 0.0456 | -2.6574
-19.5 | -0.7045 | 0.2631 | 0.0422 | -2.6777
-19 | -0.6812 | 0.255 | 0.0375 | -2.6714
-18.5 | -0.6582 | 0.24737 | 0.0324 | -2.6608
-18 | -0.6359 | 0.24065 | 0.0267 | -2.6424
-17.5 | -0.6191 | 0.23822 | 0.0194 | -2.5989
-17 | -0.6069 | 0.23651 | 0.0126 | -2.5661
-16.5 | -0.5694 | 0.21691 | 0.0123 | -2.6251
-16 | -0.5464 | 0.2088 | 0.0085 | -2.6169
-15.5 | -0.5247 | 0.20136 | 0.0041 | -2.6058
-15 | -0.506 | 0.19544 | -0.0014 | -2.589
-14.5 | -0.5037 | 0.19564 | -0.0089 | -2.5746
-14 | -0.4647 | 0.17918 | -0.0089 | -2.5935
-13.5 | -0.4439 | 0.17162 | -0.0123 | -2.5865
-13 | -0.428 | 0.16535 | -0.0169 | -2.5884
-12.5 | -0.4318 | 0.16413 | -0.0242 | -2.6308
-12 | -0.3943 | 0.15023 | -0.024 | -2.6246
-11.5 | -0.3752 | 0.1428 | -0.0266 | -2.6275
-11 | -0.3734 | 0.13858 | -0.0325 | -2.6945
-10.5 | -0.3544 | 0.12957 | -0.0348 | -2.7352
-10 | -0.3344 | 0.12209 | -0.0364 | -2.739
-9.5 | -0.3401 | 0.11725 | -0.043 | -2.9006
-9 | -0.3133 | 0.10889 | -0.0425 | -2.8772
-8.5 | -0.3178 | 0.10344 | -0.0461 | -3.0723
-8 | -0.3353 | 0.10095 | -0.0386 | -3.3214
-7.5 | -0.3522 | 0.09688 | -0.0468 | -3.6354
-7 | -0.3217 | 0.08794 | -0.0592 | -3.6582
-6.5 | -0.2784 | 0.07856 | -0.0662 | -3.5438
-5.5 | -0.2236 | 0.0638 | -0.0812 | -3.5047
-5 | -0.2056 | 0.05823 | -0.0828 | -3.5308
-4.5 | -0.1661 | 0.04447 | -0.1004 | -3.7351
-4 | -0.1254 | 0.0383 | -0.0996 | -3.2742
-3.5 | -0.0802 | 0.03356 | -0.0979 | -2.3897
-3 | -0.0218 | 0.02995 | -0.0966 | -0.72788
-2.5 | 0.0458 | 0.02747 | -0.0959 | 1.6673
-2 | 0.0963 | 0.02595 | -0.0932 | 3.711
-1.5 | 0.1431 | 0.02486 | -0.0904 | 5.7562
-1 | 0.2836 | 0.02187 | -0.1008 | 12.9675
-0.5 | 0.3063 | 0.02318 | -0.0952 | 13.214
0 | 0.3356 | 0.02466 | -0.0908 | 13.6091
0.5 | 0.3803 | 0.026 | -0.0886 | 14.6269
1 | 0.4309 | 0.0273 | -0.0872 | 15.7839
1.5 | 0.4624 | 0.02929 | -0.0839 | 15.787
2 | 0.4956 | 0.03132 | -0.0808 | 15.8238
2.5 | 0.5332 | 0.03332 | -0.0783 | 16.0024
3 | 0.5753 | 0.03528 | -0.0764 | 16.3067
3.5 | 0.6217 | 0.03711 | -0.0748 | 16.7529
4 | 0.6758 | 0.03862 | -0.0736 | 17.4987
4.5 | 0.7412 | 0.03959 | -0.0728 | 18.7219
5 | 0.7702 | 0.04181 | -0.0689 | 18.4214
5.5 | 0.8225 | 0.04273 | -0.066 | 19.2488
6 | 0.9515 | 0.03611 | -0.0618 | 26.35
6.5 | 1.0534 | 0.02808 | -0.0525 | 37.5142
7 | 1.0582 | 0.02774 | -0.0393 | 38.1471
7.5 | 1.0217 | 0.03467 | -0.0324 | 29.4693
8 | 1.0242 | 0.03928 | -0.0259 | 26.0743
8.5 | 1.0686 | 0.04223 | -0.0192 | 25.3043
9 | 1.1075 | 0.04731 | -0.0145 | 23.4094
9.5 | 1.1185 | 0.05432 | -0.0109 | 20.5909
10 | 1.1082 | 0.06259 | -0.0088 | 17.7057
10.5 | 1.0723 | 0.07256 | -0.0096 | 14.7781
11 | 1.0317 | 0.08436 | -0.0133 | 12.2297
11.5 | 0.9905 | 0.09824 | -0.0201 | 10.0825
12 | 0.9542 | 0.11401 | -0.0293 | 8.3694
12.5 | 0.931 | 0.13024 | -0.0389 | 7.1483
13 | 0.9258 | 0.144 | -0.0456 | 6.4292
13.5 | 0.9092 | 0.16283 | -0.0586 | 5.5837
14 | 0.9275 | 0.17313 | -0.0608 | 5.3572
14.5 | 0.9155 | 0.19352 | -0.0771 | 4.7308

## 17. Re 250k Mach 0.00 (1)
BIGFOIL.COM POLAR EXPORT
GA 37A411
GA 37A411 |  |  |  | Cl Max: | 1.2 | at alpha= | 7.5 | deg
JavaFoil+Calcfoil stall+Eppler ext transition |  |  |  | L/D Max: | 86.525 | at alpha= | 5 | deg
Re: | 250000 |  |  | Cd Min: | 0.00864 | at alpha= | -0.5 | deg
Mach: | 0 |  |  | Cl=0 at alpha= | -2.9896 | deg
|  |  |  | @ Cl=0.1, Cd= | 0.016385
|  |  |  | @ Cl=0.4, Cd= | 0.0086842
|  |  |  | @ Cl=0.6, Cd= | 0.009103
alpha (deg) | Cl | Cd | Cm | Cl/Cd
-16.5 | -0.359 | 0.1822 | -0.014 | -1.972
-16 | -0.372 | 0.17395 | -0.015 | -2.137
-15.5 | -0.384 | 0.15975 | -0.015 | -2.404
-15 | -0.396 | 0.15233 | -0.015 | -2.6
-14.5 | -0.408 | 0.14062 | -0.015 | -2.898
-14 | -0.418 | 0.13342 | -0.015 | -3.135
-13.5 | -0.428 | 0.12837 | -0.016 | -3.334
-13 | -0.436 | 0.11807 | -0.016 | -3.697
-12.5 | -0.443 | 0.10941 | -0.016 | -4.051
-12 | -0.448 | 0.10264 | -0.016 | -4.365
-11.5 | -0.451 | 0.09565 | -0.016 | -4.71
-11 | -0.451 | 0.0914 | -0.017 | -4.93
-10.5 | -0.448 | 0.0845 | -0.017 | -5.296
-10 | -0.441 | 0.07855 | -0.017 | -5.619
-9.5 | -0.432 | 0.07294 | -0.017 | -5.917
-9 | -0.418 | 0.06784 | -0.017 | -6.164
-8.5 | -0.401 | 0.06363 | -0.018 | -6.302
-8 | -0.38 | 0.05927 | -0.018 | -6.41
-7.5 | -0.355 | 0.05573 | -0.018 | -6.371
-7 | -0.326 | 0.05248 | -0.018 | -6.221
-6.5 | -0.294 | 0.04983 | -0.018 | -5.907
-6 | -0.259 | 0.04593 | -0.019 | -5.641
-5.5 | -0.221 | 0.04367 | -0.019 | -5.059
-5 | -0.18 | 0.04102 | -0.02 | -4.398
-4.5 | -0.138 | 0.03849 | -0.021 | -3.578
-4 | -0.093 | 0.03718 | -0.021 | -2.509
-3.5 | -0.048 | 0.03544 | -0.022 | -1.342
-3 | -0.001 | 0.03421 | -0.023 | -0.022
-2.5 | 0.047 | 0.0328 | -0.025 | 1.426
-2 | 0.117 | 0.01112 | -0.061 | 10.538
-1.5 | 0.177 | 0.01096 | -0.062 | 16.142
-1 | 0.236 | 0.00884 | -0.063 | 26.732
-0.5 | 0.296 | 0.00864 | -0.064 | 34.284
0 | 0.359 | 0.00865 | -0.065 | 41.494
0.5 | 0.419 | 0.0087 | -0.065 | 48.174
1 | 0.479 | 0.00876 | -0.066 | 54.655
1.5 | 0.539 | 0.00893 | -0.067 | 60.375
2 | 0.599 | 0.0091 | -0.068 | 65.831
2.5 | 0.659 | 0.00928 | -0.069 | 71.027
3 | 0.718 | 0.00947 | -0.07 | 75.749
3.5 | 0.777 | 0.00969 | -0.071 | 80.197
4 | 0.835 | 0.00997 | -0.071 | 83.732
4.5 | 0.892 | 0.01064 | -0.072 | 83.852
5 | 0.949 | 0.01097 | -0.073 | 86.525
5.5 | 1.004 | 0.0162 | -0.074 | 61.959
6 | 1.056 | 0.01692 | -0.075 | 62.425
6.5 | 1.107 | 0.01755 | -0.076 | 63.075
7 | 1.155 | 0.01838 | -0.077 | 62.809
7.5 | 1.2 | 0.01918 | -0.077 | 62.553
8 | 0.995 | 0.05214 | -0.031 | 19.092
8.5 | 1.026 | 0.05546 | -0.032 | 18.5
9 | 1.052 | 0.05945 | -0.03 | 17.701
9.5 | 1.069 | 0.06363 | -0.03 | 16.804
10 | 1.079 | 0.06871 | -0.03 | 15.705
10.5 | 1.083 | 0.07465 | -0.031 | 14.5
11 | 1.079 | 0.07934 | -0.03 | 13.603
11.5 | 1.07 | 0.08551 | -0.03 | 12.515
12 | 1.055 | 0.09399 | -0.03 | 11.227
12.5 | 1.035 | 0.10175 | -0.031 | 10.173

## 18. Re 250k Mach 0.00 (2)
BIGFOIL.COM POLAR EXPORT
GA 37A411
GA 37A411 |  |  |  | Cl Max: | 1.2671 | at alpha= | 12 | deg
XFOIL ncrit=9 |  |  |  | L/D Max: | 90.1736 | at alpha= | 6.5 | deg
Re: | 250000 |  |  | Cd Min: | 0.24531 | at alpha= | -20 | deg
Mach: | 0 |  |  | Cl=0 at alpha= | -3.2101 | deg
|  |  |  | @ Cl=0.1, Cd= | 0.012736
|  |  |  | @ Cl=0.4, Cd= | 0.009828
|  |  |  | @ Cl=0.6, Cd= | 0.01077
alpha (deg) | Cl | Cd | Cm | Cl/Cd
-20 | -0.6679 | 0.24531 | 0.0413 | -2.7227
-19.5 | -0.652 | 0.24021 | 0.0355 | -2.7143
-18.5 | -0.617 | 0.22531 | 0.0291 | -2.7384
-18 | -0.5999 | 0.219 | 0.0257 | -2.7393
-17.5 | -0.5831 | 0.21266 | 0.0221 | -2.7419
-17 | -0.5664 | 0.20615 | 0.0183 | -2.7475
-16.5 | -0.5498 | 0.19948 | 0.0143 | -2.7562
-16 | -0.5377 | 0.19402 | 0.0083 | -2.7714
-15 | -0.5059 | 0.17862 | 0.0033 | -2.8323
-14.5 | -0.4908 | 0.17205 | 0.0006 | -2.8527
-14 | -0.4767 | 0.16536 | -0.0025 | -2.8828
-13.5 | -0.4638 | 0.15851 | -0.0057 | -2.926
-13 | -0.453 | 0.15171 | -0.01 | -2.986
-12.5 | -0.4498 | 0.14543 | -0.0163 | -3.0929
-12 | -0.442 | 0.13814 | -0.0211 | -3.1997
-11.5 | -0.4258 | 0.12907 | -0.0199 | -3.299
-11 | -0.4122 | 0.1225 | -0.0216 | -3.3649
-10.5 | -0.4017 | 0.11573 | -0.0246 | -3.471
-10 | -0.3949 | 0.10838 | -0.0295 | -3.6437
-9.5 | -0.3925 | 0.1006 | -0.0382 | -3.9016
-9 | -0.3878 | 0.0924 | -0.0455 | -4.197
-8.5 | -0.394 | 0.08214 | -0.05 | -4.7967
-8 | -0.3728 | 0.07521 | -0.0546 | -4.9568
-7.5 | -0.3366 | 0.06454 | -0.0697 | -5.2154
-7 | -0.3162 | 0.0552 | -0.0773 | -5.7283
-6.5 | -0.2974 | 0.04543 | -0.0809 | -6.5463
-6 | -0.2647 | 0.04036 | -0.0806 | -6.5585
-5.5 | -0.2277 | 0.03477 | -0.0802 | -6.5487
-4.5 | -0.14 | 0.02731 | -0.0789 | -5.1263
-4 | -0.0829 | 0.01843 | -0.0748 | -4.4981
-3.5 | -0.0305 | 0.0163 | -0.0741 | -1.8712
-3 | 0.0221 | 0.01478 | -0.0732 | 1.4953
-2.5 | 0.0728 | 0.01338 | -0.0723 | 5.441
-2 | 0.1239 | 0.01217 | -0.0714 | 10.1808
-1.5 | 0.1541 | 0.00957 | -0.0666 | 16.1024
-1 | 0.2472 | 0.00961 | -0.0724 | 25.7232
-0.5 | 0.3382 | 0.00964 | -0.0804 | 35.083
0 | 0.3887 | 0.00979 | -0.08 | 39.7038
0.5 | 0.4393 | 0.00996 | -0.0794 | 44.1064
1 | 0.49 | 0.0102 | -0.0789 | 48.0392
1.5 | 0.5414 | 0.01042 | -0.0783 | 51.9578
2 | 0.592 | 0.01073 | -0.0777 | 55.1724
2.5 | 0.6441 | 0.01099 | -0.0771 | 58.6078
3 | 0.6944 | 0.01134 | -0.0764 | 61.2346
3.5 | 0.7466 | 0.01161 | -0.0759 | 64.3066
4 | 0.7989 | 0.01171 | -0.0751 | 68.2237
4.5 | 0.8491 | 0.01168 | -0.0738 | 72.6969
5 | 0.8996 | 0.01136 | -0.0722 | 79.1901
5.5 | 0.9484 | 0.01131 | -0.0707 | 83.855
6 | 0.9957 | 0.01126 | -0.0688 | 88.4281
6.5 | 1.0388 | 0.01152 | -0.0663 | 90.1736
7 | 1.0478 | 0.01443 | -0.0592 | 72.6126
7.5 | 1.0531 | 0.01807 | -0.0526 | 58.2789
8 | 1.0709 | 0.02047 | -0.0474 | 52.3156
8.5 | 1.0871 | 0.02288 | -0.0425 | 47.5131
9 | 1.1042 | 0.0256 | -0.0384 | 43.1328
9.5 | 1.1271 | 0.02831 | -0.0349 | 39.8128
10 | 1.1548 | 0.03084 | -0.0321 | 37.4449
10.5 | 1.1891 | 0.03414 | -0.0295 | 34.8301
11 | 1.2247 | 0.03735 | -0.0273 | 32.7898
11.5 | 1.2526 | 0.04094 | -0.0252 | 30.596
12 | 1.2671 | 0.04715 | -0.0218 | 26.8738
12.5 | 1.2624 | 0.05337 | -0.0179 | 23.6537
13 | 1.2424 | 0.06108 | -0.0147 | 20.3405
13.5 | 1.2104 | 0.07018 | -0.013 | 17.2471
14 | 1.1705 | 0.08074 | -0.0135 | 14.4972
14.5 | 1.1263 | 0.09297 | -0.0166 | 12.1147
15.5 | 0.9192 | 0.17345 | -0.0616 | 5.2995
16 | 0.9253 | 0.18244 | -0.0658 | 5.0718
16.5 | 0.9417 | 0.18715 | -0.0659 | 5.0318
17 | 0.9417 | 0.19997 | -0.0715 | 4.7092

## 19. Re 250k Mach 0.10 (1)
BIGFOIL.COM POLAR EXPORT
GA 37A411
GA 37A411 |  |  |  | Cl Max: | 1.204 | at alpha= | 7.5 | deg
JavaFoil+Calcfoil stall+Eppler ext transition |  |  |  | L/D Max: | 86.596 | at alpha= | 5 | deg
Re: | 250000 |  |  | Cd Min: | 0.00864 | at alpha= | 0 | deg
Mach: | 0.1 |  |  | Cl=0 at alpha= | -2.9896 | deg
|  |  |  | @ Cl=0.1, Cd= | 0.016674
|  |  |  | @ Cl=0.4, Cd= | 0.008718
|  |  |  | @ Cl=0.6, Cd= | 0.009104
alpha (deg) | Cl | Cd | Cm | Cl/Cd
-16 | -0.33 | 0.18322 | -0.015 | -1.799
-15.5 | -0.344 | 0.16845 | -0.015 | -2.042
-15 | -0.358 | 0.14385 | -0.015 | -2.492
-14.5 | -0.372 | 0.13553 | -0.016 | -2.747
-14 | -0.386 | 0.1361 | -0.016 | -2.833
-13.5 | -0.398 | 0.12944 | -0.016 | -3.075
-13 | -0.409 | 0.12005 | -0.016 | -3.409
-12.5 | -0.419 | 0.11128 | -0.016 | -3.764
-12 | -0.427 | 0.10426 | -0.016 | -4.091
-11.5 | -0.432 | 0.09997 | -0.017 | -4.322
-11 | -0.435 | 0.09034 | -0.017 | -4.813
-10.5 | -0.435 | 0.08602 | -0.017 | -5.052
-10 | -0.431 | 0.08005 | -0.017 | -5.382
-9.5 | -0.423 | 0.07438 | -0.017 | -5.691
-9 | -0.412 | 0.06916 | -0.018 | -5.957
-8.5 | -0.397 | 0.06339 | -0.018 | -6.256
-8 | -0.377 | 0.05918 | -0.018 | -6.369
-7.5 | -0.353 | 0.0558 | -0.018 | -6.33
-7 | -0.326 | 0.05268 | -0.019 | -6.179
-6.5 | -0.294 | 0.0492 | -0.019 | -5.978
-6 | -0.259 | 0.04614 | -0.019 | -5.619
-5.5 | -0.221 | 0.04386 | -0.019 | -5.048
-5 | -0.181 | 0.04112 | -0.02 | -4.399
-4.5 | -0.138 | 0.03865 | -0.021 | -3.576
-4 | -0.094 | 0.03708 | -0.021 | -2.526
-3.5 | -0.048 | 0.03551 | -0.022 | -1.345
-3 | -0.001 | 0.03424 | -0.023 | -0.022
-2.5 | 0.047 | 0.03288 | -0.025 | 1.429
-2 | 0.118 | 0.01117 | -0.061 | 10.543
-1.5 | 0.178 | 0.01101 | -0.062 | 16.139
-1 | 0.238 | 0.00889 | -0.063 | 26.723
-0.5 | 0.298 | 0.00869 | -0.064 | 34.272
0 | 0.361 | 0.00864 | -0.065 | 41.731
0.5 | 0.421 | 0.00876 | -0.066 | 48.046
1 | 0.481 | 0.00881 | -0.067 | 54.628
1.5 | 0.542 | 0.00893 | -0.067 | 60.645
2 | 0.602 | 0.00911 | -0.068 | 66.093
2.5 | 0.662 | 0.00929 | -0.069 | 71.307
3 | 0.721 | 0.00949 | -0.07 | 75.98
3.5 | 0.781 | 0.00971 | -0.071 | 80.381
4 | 0.839 | 0.01 | -0.072 | 83.902
4.5 | 0.897 | 0.01069 | -0.073 | 83.919
5 | 0.954 | 0.01101 | -0.073 | 86.596
5.5 | 1.008 | 0.0163 | -0.074 | 61.852
6 | 1.061 | 0.01706 | -0.075 | 62.216
6.5 | 1.112 | 0.01765 | -0.076 | 62.979
7 | 1.159 | 0.01848 | -0.077 | 62.734
7.5 | 1.204 | 0.01931 | -0.078 | 62.331
8 | 0.999 | 0.05216 | -0.032 | 19.148
8.5 | 1.028 | 0.05556 | -0.032 | 18.504
9 | 1.054 | 0.05969 | -0.03 | 17.652
9.5 | 1.069 | 0.06454 | -0.03 | 16.567
10 | 1.077 | 0.06986 | -0.031 | 15.419
10.5 | 1.078 | 0.07489 | -0.03 | 14.393
11 | 1.072 | 0.08078 | -0.03 | 13.269
11.5 | 1.059 | 0.08666 | -0.029 | 12.219
12 | 1.04 | 0.09646 | -0.03 | 10.783
12.5 | 1.015 | 0.10268 | -0.031 | 9.888

## 20. Re 250k Mach 0.10 (2)
BIGFOIL.COM POLAR EXPORT
GA 37A411
GA 37A411 |  |  |  | Cl Max: | 1.2592 | at alpha= | 12 | deg
XFOIL ncrit=9 |  |  |  | L/D Max: | 89.7849 | at alpha= | 6.5 | deg
Re: | 250000 |  |  | Cd Min: | 0.24607 | at alpha= | -20 | deg
Mach: | 0.1 |  |  | Cl=0 at alpha= | -3.2094 | deg
|  |  |  | @ Cl=0.1, Cd= | 0.012876
|  |  |  | @ Cl=0.4, Cd= | 0.0098603
|  |  |  | @ Cl=0.6, Cd= | 0.010815
alpha (deg) | Cl | Cd | Cm | Cl/Cd
-20 | -0.6696 | 0.24607 | 0.0414 | -2.7212
-19.5 | -0.6537 | 0.24101 | 0.0356 | -2.7123
-19 | -0.6388 | 0.23531 | 0.0305 | -2.7147
-18.5 | -0.618 | 0.22588 | 0.0293 | -2.736
-18 | -0.6008 | 0.21955 | 0.0259 | -2.7365
-17.5 | -0.5837 | 0.21317 | 0.0222 | -2.7382
-17 | -0.5669 | 0.20662 | 0.0184 | -2.7437
-16.5 | -0.5501 | 0.19994 | 0.0142 | -2.7513
-16 | -0.5383 | 0.19463 | 0.0081 | -2.7658
-15.5 | -0.5254 | 0.18695 | 0.0042 | -2.8104
-15 | -0.5053 | 0.17904 | 0.0034 | -2.8223
-14.5 | -0.4901 | 0.17245 | 0.0005 | -2.842
-14 | -0.4759 | 0.16572 | -0.0026 | -2.8717
-13.5 | -0.4627 | 0.15885 | -0.0059 | -2.9128
-13 | -0.4525 | 0.15219 | -0.0105 | -2.9733
-12.5 | -0.4488 | 0.1459 | -0.0166 | -3.0761
-12 | -0.4407 | 0.13859 | -0.0214 | -3.1799
-11.5 | -0.4229 | 0.12955 | -0.0197 | -3.2644
-11 | -0.4097 | 0.12293 | -0.0217 | -3.3328
-10.5 | -0.3994 | 0.11611 | -0.0247 | -3.4398
-10 | -0.3933 | 0.10876 | -0.0303 | -3.6162
-9.5 | -0.3905 | 0.10106 | -0.0387 | -3.864
-9 | -0.3851 | 0.09293 | -0.0457 | -4.144
-8.5 | -0.3853 | 0.08355 | -0.0469 | -4.6116
-8 | -0.3678 | 0.0767 | -0.0521 | -4.7953
-7.5 | -0.3335 | 0.06561 | -0.0688 | -5.0831
-7 | -0.3143 | 0.05592 | -0.0773 | -5.6205
-6.5 | -0.2968 | 0.04611 | -0.0811 | -6.4368
-6 | -0.2646 | 0.04099 | -0.0809 | -6.4552
-5.5 | -0.228 | 0.03522 | -0.0806 | -6.4736
-4.5 | -0.1416 | 0.02783 | -0.0793 | -5.088
-4 | -0.0835 | 0.01864 | -0.0754 | -4.4796
-3.5 | -0.0308 | 0.01642 | -0.0746 | -1.8758
-3 | 0.0222 | 0.01488 | -0.0737 | 1.4919
-2.5 | 0.0732 | 0.01345 | -0.0727 | 5.4424
-2 | 0.125 | 0.01234 | -0.0719 | 10.1297
-1.5 | 0.1554 | 0.00963 | -0.0671 | 16.1371
-1 | 0.2414 | 0.00965 | -0.0715 | 25.0155
-0.5 | 0.3403 | 0.00968 | -0.0809 | 35.155
0 | 0.3909 | 0.00983 | -0.0804 | 39.766
0.5 | 0.4419 | 0.01 | -0.0798 | 44.19
1 | 0.4926 | 0.01025 | -0.0793 | 48.0585
1.5 | 0.5445 | 0.01048 | -0.0787 | 51.9561
2 | 0.5952 | 0.01079 | -0.078 | 55.1622
2.5 | 0.6479 | 0.01106 | -0.0775 | 58.5805
3 | 0.6982 | 0.01139 | -0.0768 | 61.2994
3.5 | 0.7501 | 0.01169 | -0.0761 | 64.166
4 | 0.8028 | 0.01179 | -0.0753 | 68.0916
4.5 | 0.8534 | 0.01174 | -0.074 | 72.6917
5 | 0.9043 | 0.01143 | -0.0724 | 79.1164
5.5 | 0.9538 | 0.01135 | -0.0708 | 84.0352
6 | 1.001 | 0.0113 | -0.0688 | 88.5841
6.5 | 1.0433 | 0.01162 | -0.066 | 89.7849
7 | 1.0482 | 0.01486 | -0.0584 | 70.5384
7.5 | 1.0543 | 0.01839 | -0.0519 | 57.3301
8 | 1.0712 | 0.02076 | -0.0465 | 51.5992
8.5 | 1.0871 | 0.02327 | -0.0416 | 46.7168
9 | 1.1034 | 0.02615 | -0.0374 | 42.195
9.5 | 1.1276 | 0.02884 | -0.0341 | 39.0985
10 | 1.1557 | 0.03145 | -0.0312 | 36.7472
10.5 | 1.1907 | 0.03481 | -0.0285 | 34.2057
11 | 1.2257 | 0.03824 | -0.0262 | 32.0528
11.5 | 1.2536 | 0.04256 | -0.0241 | 29.4549
12 | 1.2592 | 0.04863 | -0.0202 | 25.8935
12.5 | 1.2498 | 0.0552 | -0.0165 | 22.6413
13 | 1.2266 | 0.06324 | -0.0137 | 19.396
13.5 | 1.1928 | 0.07267 | -0.0128 | 16.4139
14 | 1.1524 | 0.08361 | -0.0141 | 13.783
14.5 | 1.1085 | 0.09632 | -0.0181 | 11.5085
15.5 | 0.7175 | 0.14219 | -0.0305 | 5.0461
16 | 0.9245 | 0.18407 | -0.067 | 5.0225
16.5 | 0.9408 | 0.18911 | -0.0674 | 4.9749
17 | 0.9431 | 0.20114 | -0.0722 | 4.6888

## 21. Re 250k Mach 0.25 (1)
BIGFOIL.COM POLAR EXPORT
GA 37A411
GA 37A411 |  |  |  | Cl Max: | 1.159 | at alpha= | 7 | deg
JavaFoil+Calcfoil stall+Eppler ext transition |  |  |  | L/D Max: | 86.493 | at alpha= | 5 | deg
Re: | 250000 |  |  | Cd Min: | 0.00873 | at alpha= | -0.5 | deg
Mach: | 0.25 |  |  | Cl=0 at alpha= | -2.9898 | deg
|  |  |  | @ Cl=0.1, Cd= | 0.01747
|  |  |  | @ Cl=0.4, Cd= | 0.0087827
|  |  |  | @ Cl=0.6, Cd= | 0.0091679
alpha (deg) | Cl | Cd | Cm | Cl/Cd
-14 | -0.063 | 0.14154 | -0.017 | -0.446
-13.5 | -0.06 | 0.12861 | -0.017 | -0.469
-13 | -0.126 | 0.12313 | -0.017 | -1.026
-12.5 | -0.183 | 0.11274 | -0.017 | -1.619
-12 | -0.225 | 0.12325 | -0.017 | -1.826
-11.5 | -0.261 | 0.11022 | -0.018 | -2.369
-11 | -0.292 | 0.10471 | -0.018 | -2.787
-10.5 | -0.317 | 0.09613 | -0.018 | -3.299
-10 | -0.337 | 0.08729 | -0.018 | -3.857
-9.5 | -0.35 | 0.08193 | -0.018 | -4.273
-9 | -0.357 | 0.0743 | -0.018 | -4.801
-8.5 | -0.357 | 0.06705 | -0.019 | -5.319
-8 | -0.35 | 0.06287 | -0.019 | -5.561
-7.5 | -0.336 | 0.05866 | -0.019 | -5.725
-7 | -0.316 | 0.05773 | -0.019 | -5.467
-6.5 | -0.29 | 0.05169 | -0.019 | -5.604
-6 | -0.258 | 0.04805 | -0.02 | -5.379
-5.5 | -0.223 | 0.04456 | -0.02 | -4.997
-5 | -0.183 | 0.04147 | -0.02 | -4.417
-4.5 | -0.141 | 0.03937 | -0.02 | -3.571
-4 | -0.096 | 0.0373 | -0.021 | -2.564
-3.5 | -0.049 | 0.03583 | -0.023 | -1.364
-3 | -0.001 | 0.03445 | -0.023 | -0.023
-2.5 | 0.048 | 0.03297 | -0.026 | 1.463
-2 | 0.121 | 0.01121 | -0.063 | 10.787
-1.5 | 0.183 | 0.01114 | -0.064 | 16.39
-1 | 0.244 | 0.00974 | -0.065 | 25.085
-0.5 | 0.306 | 0.00873 | -0.066 | 35.055
0 | 0.371 | 0.00875 | -0.067 | 42.346
0.5 | 0.433 | 0.00882 | -0.068 | 49.03
1 | 0.495 | 0.00893 | -0.068 | 55.392
1.5 | 0.557 | 0.00905 | -0.069 | 61.522
2 | 0.619 | 0.00922 | -0.07 | 67.104
2.5 | 0.681 | 0.00942 | -0.071 | 72.248
3 | 0.741 | 0.00962 | -0.072 | 76.995
3.5 | 0.802 | 0.00989 | -0.073 | 81.104
4 | 0.862 | 0.01019 | -0.074 | 84.626
4.5 | 0.921 | 0.01093 | -0.075 | 84.224
5 | 0.979 | 0.01131 | -0.075 | 86.493
5.5 | 1.034 | 0.01681 | -0.076 | 61.533
6 | 1.087 | 0.01764 | -0.077 | 61.617
6.5 | 1.137 | 0.01836 | -0.078 | 61.941
7 | 1.159 | 0.02028 | -0.077 | 57.118
7.5 | 0.983 | 0.04947 | -0.033 | 19.87
8 | 1.012 | 0.05335 | -0.032 | 18.977
8.5 | 1.037 | 0.05707 | -0.032 | 18.175
9 | 1.057 | 0.06132 | -0.031 | 17.233
9.5 | 1.061 | 0.06711 | -0.031 | 15.809
10 | 1.053 | 0.07324 | -0.03 | 14.378
10.5 | 1.034 | 0.07895 | -0.029 | 13.093
11 | 1.003 | 0.0876 | -0.029 | 11.446
11.5 | 0.96 | 0.09579 | -0.03 | 10.021
12 | 0.906 | 0.10753 | -0.03 | 8.425

## 22. Re 250k Mach 0.25 (2)
BIGFOIL.COM POLAR EXPORT
GA 37A411
GA 37A411 |  |  |  | Cl Max: | 1.2245 | at alpha= | 11.5 | deg
XFOIL ncrit=9 |  |  |  | L/D Max: | 88.9206 | at alpha= | 6 | deg
Re: | 250000 |  |  | Cd Min: | 0.25065 | at alpha= | -20 | deg
Mach: | 0.25 |  |  | Cl=0 at alpha= | -3.2065 | deg
|  |  |  | @ Cl=0.1, Cd= | 0.01338
|  |  |  | @ Cl=0.4, Cd= | 0.010041
|  |  |  | @ Cl=0.6, Cd= | 0.010993
alpha (deg) | Cl | Cd | Cm | Cl/Cd
-20 | -0.6796 | 0.25065 | 0.042 | -2.7114
-19 | -0.6429 | 0.23604 | 0.0339 | -2.7237
-18.5 | -0.6245 | 0.2292 | 0.0305 | -2.7247
-18 | -0.6062 | 0.22266 | 0.0266 | -2.7225
-17.5 | -0.588 | 0.21601 | 0.0227 | -2.7221
-17 | -0.5701 | 0.20924 | 0.0186 | -2.7246
-16.5 | -0.5529 | 0.2029 | 0.0134 | -2.725
-16 | -0.5423 | 0.19806 | 0.0072 | -2.7381
-15.5 | -0.5205 | 0.18813 | 0.0061 | -2.7667
-15 | -0.5033 | 0.18134 | 0.0035 | -2.7754
-14.5 | -0.4874 | 0.17459 | 0.0002 | -2.7917
-14 | -0.4721 | 0.16768 | -0.0032 | -2.8155
-13.5 | -0.4581 | 0.16079 | -0.0071 | -2.8491
-13 | -0.4525 | 0.15515 | -0.0132 | -2.9165
-12.5 | -0.4443 | 0.14833 | -0.0184 | -2.9953
-12 | -0.4261 | 0.13871 | -0.0182 | -3.0719
-11.5 | -0.4102 | 0.13181 | -0.0196 | -3.1121
-11 | -0.3981 | 0.12502 | -0.0224 | -3.1843
-10.5 | -0.3886 | 0.118 | -0.0265 | -3.2932
-10 | -0.3855 | 0.11111 | -0.0346 | -3.4695
-9.5 | -0.3786 | 0.10355 | -0.0406 | -3.6562
-9 | -0.3707 | 0.0944 | -0.0408 | -3.9269
-8.5 | -0.3574 | 0.08808 | -0.0423 | -4.0577
-8 | -0.3417 | 0.08056 | -0.0494 | -4.2416
-7.5 | -0.3176 | 0.07009 | -0.0646 | -4.5313
-7 | -0.3045 | 0.05984 | -0.0799 | -5.0886
-6.5 | -0.292 | 0.04998 | -0.0816 | -5.8423
-6 | -0.2631 | 0.04452 | -0.0819 | -5.9097
-5.5 | -0.2292 | 0.03767 | -0.083 | -6.0844
-4.5 | -0.1436 | 0.02887 | -0.0821 | -4.974
-4 | -0.087 | 0.01981 | -0.0783 | -4.3917
-3.5 | -0.0324 | 0.01712 | -0.0772 | -1.8925
-3 | 0.0228 | 0.01549 | -0.0762 | 1.4719
-2.5 | 0.0754 | 0.01382 | -0.075 | 5.4559
-2 | 0.1291 | 0.01286 | -0.0742 | 10.0389
-1.5 | 0.164 | 0.01006 | -0.0704 | 16.3022
-1 | 0.233 | 0.00982 | -0.0707 | 23.7271
-0.5 | 0.352 | 0.00991 | -0.0834 | 35.5197
0 | 0.4035 | 0.01005 | -0.0828 | 40.1493
0.5 | 0.4554 | 0.01026 | -0.0822 | 44.386
1 | 0.5078 | 0.01049 | -0.0815 | 48.408
1.5 | 0.5599 | 0.01079 | -0.0808 | 51.8906
2 | 0.6132 | 0.01106 | -0.0801 | 55.443
2.5 | 0.6651 | 0.01144 | -0.0793 | 58.1381
3 | 0.7197 | 0.01172 | -0.0787 | 61.4078
3.5 | 0.7716 | 0.01206 | -0.0778 | 63.9801
4 | 0.8249 | 0.01221 | -0.0767 | 67.5594
4.5 | 0.8797 | 0.01197 | -0.0753 | 73.4921
5 | 0.9311 | 0.01174 | -0.0733 | 79.3101
5.5 | 0.9821 | 0.0116 | -0.0713 | 84.6638
6 | 1.0297 | 0.01158 | -0.0687 | 88.9206
6.5 | 1.0582 | 0.01278 | -0.0632 | 82.8013
7 | 1.05 | 0.01698 | -0.0541 | 61.8375
7.5 | 1.058 | 0.01991 | -0.0473 | 53.1391
8 | 1.0707 | 0.02268 | -0.0418 | 47.209
8.5 | 1.0866 | 0.02565 | -0.0374 | 42.3626
9 | 1.1015 | 0.02917 | -0.033 | 37.7614
9.5 | 1.1312 | 0.03178 | -0.0298 | 35.5947
10 | 1.1624 | 0.03494 | -0.0266 | 33.2685
10.5 | 1.1958 | 0.03899 | -0.0233 | 30.6694
11 | 1.2178 | 0.04387 | -0.0199 | 27.7593
11.5 | 1.2245 | 0.04883 | -0.017 | 25.0768
12 | 1.208 | 0.05736 | -0.0139 | 21.06
12.5 | 1.1824 | 0.06545 | -0.0123 | 18.0657
13 | 1.1494 | 0.07516 | -0.0126 | 15.2927
13.5 | 1.1117 | 0.08645 | -0.0152 | 12.8595
14 | 1.0725 | 0.09962 | -0.0202 | 10.7659
14.5 | 1.0398 | 0.11367 | -0.0277 | 9.1475
15 | 0.9328 | 0.16137 | -0.0568 | 5.7805
15.5 | 0.9184 | 0.1815 | -0.0668 | 5.0601
16 | 0.9247 | 0.19153 | -0.0723 | 4.828
16.5 | 0.9401 | 0.19818 | -0.0744 | 4.7437

## 23. Re 250k Mach 0.50 (1)
BIGFOIL.COM POLAR EXPORT
GA 37A411
GA 37A411 |  |  |  | Cl Max: | 1.269 | at alpha= | 20 | deg
JavaFoil+Calcfoil stall+Eppler ext transition |  |  |  | L/D Max: | 87.058 | at alpha= | 4.5 | deg
Re: | 250000 |  |  | Cd Min: | 0.00923 | at alpha= | 0 | deg
Mach: | 0.5 |  |  | Cl=0 at alpha= | -2.9907 | deg
|  |  |  | @ Cl=0.1, Cd= | 0.032981
|  |  |  | @ Cl=0.4, Cd= | 0.0094381
|  |  |  | @ Cl=0.6, Cd= | 0.009559
alpha (deg) | Cl | Cd | Cm | Cl/Cd
-20 | -0.919 | 0.26577 | -0.021 | -3.46
-19.5 | -0.894 | 0.26534 | -0.022 | -3.368
-19 | -0.866 | 0.24956 | -0.021 | -3.469
-18.5 | -0.838 | 0.23408 | -0.021 | -3.58
-18 | -0.812 | 0.22674 | -0.021 | -3.579
-17.5 | -0.785 | 0.22745 | -0.021 | -3.453
-17 | -0.759 | 0.22018 | -0.021 | -3.448
-16.5 | -0.733 | 0.21488 | -0.022 | -3.41
-16 | -0.707 | 0.20463 | -0.022 | -3.453
-15.5 | -0.68 | 0.19817 | -0.023 | -3.433
-15 | -0.654 | 0.19226 | -0.023 | -3.4
-14.5 | -0.627 | 0.1926 | -0.023 | -3.256
-14 | -0.601 | 0.18792 | -0.024 | -3.196
-13.5 | -0.574 | 0.17735 | -0.024 | -3.237
-13 | -0.546 | 0.16729 | -0.023 | -3.264
-12.5 | -0.519 | 0.15036 | -0.022 | -3.451
-12 | -0.492 | 0.14809 | -0.023 | -3.322
-11.5 | -0.465 | 0.1479 | -0.023 | -3.145
-11 | -0.438 | 0.14475 | -0.023 | -3.027
-10.5 | -0.411 | 0.13393 | -0.024 | -3.071
-10 | -0.384 | 0.13083 | -0.024 | -2.937
-9.5 | -0.357 | 0.13608 | -0.024 | -2.624
-9 | -0.33 | 0.11931 | -0.023 | -2.762
-8.5 | -0.302 | 0.11352 | -0.024 | -2.663
-8 | -0.275 | 0.10928 | -0.024 | -2.517
-7.5 | -0.248 | 0.10575 | -0.025 | -2.343
-7 | -0.22 | 0.07868 | -0.024 | -2.801
-6.5 | -0.193 | 0.0599 | -0.024 | -3.222
-6 | -0.166 | 0.05144 | -0.024 | -3.219
-5.5 | -0.138 | 0.05612 | -0.023 | -2.46
-5 | -0.111 | 0.04761 | -0.024 | -2.323
-4.5 | -0.137 | 0.04626 | -0.023 | -2.965
-4 | -0.1 | 0.04036 | -0.023 | -2.488
-3.5 | -0.053 | 0.03767 | -0.023 | -1.404
-3 | -0.001 | 0.03588 | -0.025 | -0.024
-2.5 | 0.053 | 0.03419 | -0.026 | 1.563
-2 | 0.109 | 0.03275 | -0.029 | 3.326
-1.5 | 0.204 | 0.0115 | -0.072 | 17.724
-1 | 0.273 | 0.01136 | -0.073 | 24.032
-0.5 | 0.342 | 0.0103 | -0.074 | 33.217
0 | 0.414 | 0.00923 | -0.074 | 44.885
0.5 | 0.484 | 0.0093 | -0.075 | 52.005
1 | 0.553 | 0.00945 | -0.076 | 58.497
1.5 | 0.622 | 0.00961 | -0.077 | 64.749
2 | 0.692 | 0.00986 | -0.078 | 70.177
2.5 | 0.761 | 0.01012 | -0.079 | 75.239
3 | 0.828 | 0.01046 | -0.08 | 79.119
3.5 | 0.895 | 0.01076 | -0.081 | 83.178
4 | 0.961 | 0.01125 | -0.082 | 85.432
4.5 | 1.025 | 0.01177 | -0.083 | 87.058
5 | 1.086 | 0.01276 | -0.084 | 85.081
5.5 | 1.111 | 0.02093 | -0.083 | 53.069
6 | 1.151 | 0.02232 | -0.084 | 51.583
6.5 | 0.98 | 0.04617 | -0.035 | 21.215
7 | 0.988 | 0.05128 | -0.033 | 19.274
7.5 | 0.963 | 0.0578 | -0.032 | 16.656
8 | 0.79 | 0.07589 | -0.031 | 10.404
8.5 | 0.634 | 0.11109 | -0.032 | 5.71
9 | 0.662 | 0.12027 | -0.035 | 5.505
9.5 | 0.69 | 0.12206 | -0.037 | 5.651
10 | 0.717 | 0.12603 | -0.038 | 5.69
10.5 | 0.744 | 0.13355 | -0.038 | 5.573
11 | 0.772 | 0.15015 | -0.042 | 5.144
11.5 | 0.799 | 0.15331 | -0.042 | 5.215
12 | 0.827 | 0.15895 | -0.043 | 5.201
12.5 | 0.854 | 0.1658 | -0.044 | 5.15
13 | 0.884 | 0.18262 | -0.049 | 4.838
13.5 | 0.911 | 0.18613 | -0.05 | 4.892
14 | 0.938 | 0.19435 | -0.051 | 4.825
14.5 | 0.965 | 0.19371 | -0.051 | 4.979
15 | 0.992 | 0.19966 | -0.052 | 4.967
15.5 | 1.019 | 0.2079 | -0.053 | 4.901
16 | 1.047 | 0.2138 | -0.055 | 4.895
16.5 | 1.078 | 0.23054 | -0.06 | 4.677
17 | 1.104 | 0.24472 | -0.06 | 4.511
17.5 | 1.13 | 0.24827 | -0.06 | 4.553
18 | 1.157 | 0.25083 | -0.061 | 4.613
18.5 | 1.183 | 0.2547 | -0.061 | 4.647
19 | 1.21 | 0.26631 | -0.062 | 4.544
19.5 | 1.239 | 0.27554 | -0.064 | 4.496
20 | 1.269 | 0.28585 | -0.067 | 4.439

## 24. Re 250k Mach 0.50 (2)
BIGFOIL.COM POLAR EXPORT
GA 37A411
GA 37A411 |  |  |  | Cl Max: | 1.1322 | at alpha= | 9.5 | deg
XFOIL ncrit=9 |  |  |  | L/D Max: | 84.7336 | at alpha= | 5.5 | deg
Re: | 250000 |  |  | Cd Min: | 0.27002 | at alpha= | -20 | deg
Mach: | 0.5 |  |  | Cl=0 at alpha= | -3.1885 | deg
|  |  |  | @ Cl=0.1, Cd= | 0.015918
|  |  |  | @ Cl=0.4, Cd= | 0.011088
|  |  |  | @ Cl=0.6, Cd= | 0.012086
alpha (deg) | Cl | Cd | Cm | Cl/Cd
-20 | -0.7302 | 0.27002 | 0.0501 | -2.7042
-19.5 | -0.7075 | 0.26207 | 0.0452 | -2.6997
-19 | -0.6845 | 0.25421 | 0.0402 | -2.6927
-18.5 | -0.6615 | 0.2463 | 0.0351 | -2.6857
-18 | -0.6384 | 0.2384 | 0.03 | -2.6779
-17.5 | -0.6156 | 0.23124 | 0.0239 | -2.6622
-17 | -0.5966 | 0.22546 | 0.0172 | -2.6461
-16.5 | -0.5725 | 0.21524 | 0.0139 | -2.6598
-16 | -0.5497 | 0.20681 | 0.0109 | -2.658
-15.5 | -0.528 | 0.19927 | 0.0068 | -2.6497
-15 | -0.5066 | 0.19164 | 0.0023 | -2.6435
-14.5 | -0.487 | 0.18476 | -0.0033 | -2.6359
-14 | -0.4742 | 0.17935 | -0.0097 | -2.644
-13.5 | -0.4576 | 0.17139 | -0.014 | -2.6699
-13 | -0.4298 | 0.16094 | -0.0145 | -2.6706
-12.5 | -0.4109 | 0.15356 | -0.0175 | -2.6758
-12 | -0.3936 | 0.14627 | -0.021 | -2.6909
-11.5 | -0.3795 | 0.13953 | -0.0261 | -2.7198
-11 | -0.3755 | 0.13414 | -0.0336 | -2.7993
-10.5 | -0.354 | 0.12415 | -0.0339 | -2.8514
-10 | -0.3353 | 0.11677 | -0.0357 | -2.8715
-9.5 | -0.3203 | 0.10975 | -0.0391 | -2.9185
-9 | -0.3071 | 0.10275 | -0.0437 | -2.9888
-8.5 | -0.2865 | 0.09468 | -0.0592 | -3.026
-8 | -0.2752 | 0.08583 | -0.0628 | -3.2063
-7.5 | -0.2622 | 0.07954 | -0.0608 | -3.2965
-7 | -0.2524 | 0.07306 | -0.0635 | -3.4547
-6.5 | -0.2463 | 0.06515 | -0.0732 | -3.7805
-6 | -0.2366 | 0.05508 | -0.0863 | -4.2956
-5.5 | -0.2117 | 0.04911 | -0.0867 | -4.3107
-5 | -0.1838 | 0.04135 | -0.0916 | -4.445
-4.5 | -0.1454 | 0.03568 | -0.0928 | -4.0751
-4 | -0.0934 | 0.02649 | -0.0914 | -3.5259
-3.5 | -0.038 | 0.02135 | -0.0893 | -1.7799
-3 | 0.023 | 0.01853 | -0.0878 | 1.2412
-2.5 | 0.0862 | 0.0163 | -0.0862 | 5.2883
-2 | 0.1462 | 0.01464 | -0.0846 | 9.9863
-1.5 | 0.2053 | 0.01352 | -0.0833 | 15.1849
-1 | 0.2414 | 0.01092 | -0.0776 | 22.1062
-0.5 | 0.3865 | 0.01106 | -0.0912 | 34.9458
0 | 0.4585 | 0.01121 | -0.0935 | 40.901
0.5 | 0.5137 | 0.01151 | -0.0922 | 44.6308
1 | 0.5696 | 0.01189 | -0.0909 | 47.9058
1.5 | 0.627 | 0.01226 | -0.0896 | 51.1419
2 | 0.6824 | 0.0128 | -0.0881 | 53.3125
2.5 | 0.7431 | 0.01317 | -0.0869 | 56.4237
3 | 0.798 | 0.01379 | -0.0851 | 57.868
3.5 | 0.8569 | 0.01421 | -0.0834 | 60.3026
4 | 0.9181 | 0.01443 | -0.0816 | 63.6244
4.5 | 0.9828 | 0.01364 | -0.0787 | 72.0528
5 | 1.0436 | 0.01331 | -0.0754 | 78.4072
5.5 | 1.0973 | 0.01295 | -0.0705 | 84.7336
6 | 1.1005 | 0.01497 | -0.0592 | 73.5137
6.5 | 1.0659 | 0.01961 | -0.047 | 54.3549
7 | 1.059 | 0.0244 | -0.0407 | 43.4016
7.5 | 1.0625 | 0.02903 | -0.0359 | 36.6001
8 | 1.0736 | 0.03325 | -0.0311 | 32.2887
8.5 | 1.091 | 0.03713 | -0.0257 | 29.3832
9 | 1.1157 | 0.04102 | -0.0206 | 27.1989
9.5 | 1.1322 | 0.04641 | -0.0158 | 24.3956
10 | 1.1295 | 0.05362 | -0.0128 | 21.0649
10.5 | 1.1095 | 0.06261 | -0.012 | 17.7208
11 | 1.0802 | 0.07325 | -0.0138 | 14.7468
11.5 | 1.0463 | 0.08563 | -0.0183 | 12.2188
12 | 1.0102 | 0.1001 | -0.0257 | 10.0919
12.5 | 0.9731 | 0.11734 | -0.0362 | 8.293
13 | 0.9452 | 0.13593 | -0.0469 | 6.9536
13.5 | 0.9349 | 0.15091 | -0.055 | 6.1951
14 | 0.9341 | 0.16387 | -0.0619 | 5.7003
14.5 | 0.9349 | 0.17781 | -0.0695 | 5.2579

## 25. Re 500k Mach 0.00 (1)
BIGFOIL.COM POLAR EXPORT
GA 37A411
GA 37A411 |  |  |  | Cl Max: | 1.283 | at alpha= | 9 | deg
JavaFoil+Calcfoil stall+Eppler ext transition |  |  |  | L/D Max: | 110.743 | at alpha= | 5 | deg
Re: | 500000 |  |  | Cd Min: | 0.00678 | at alpha= | 0 | deg
Mach: | 0 |  |  | Cl=0 at alpha= | -2.9915 | deg
|  |  |  | @ Cl=0.1, Cd= | 0.0095217
|  |  |  | @ Cl=0.4, Cd= | 0.0068415
|  |  |  | @ Cl=0.6, Cd= | 0.0070927
alpha (deg) | Cl | Cd | Cm | Cl/Cd
-16.5 | -0.359 | 0.14953 | -0.015 | -2.404
-16 | -0.372 | 0.13974 | -0.015 | -2.662
-15.5 | -0.384 | 0.12955 | -0.015 | -2.966
-15 | -0.396 | 0.12555 | -0.016 | -3.157
-14.5 | -0.408 | 0.12122 | -0.016 | -3.364
-14 | -0.418 | 0.11287 | -0.016 | -3.707
-13.5 | -0.428 | 0.10622 | -0.016 | -4.031
-13 | -0.437 | 0.09986 | -0.017 | -4.372
-12.5 | -0.443 | 0.09408 | -0.017 | -4.712
-12 | -0.448 | 0.09368 | -0.017 | -4.784
-11.5 | -0.451 | 0.08888 | -0.017 | -5.071
-11 | -0.451 | 0.08249 | -0.017 | -5.464
-10.5 | -0.448 | 0.07815 | -0.018 | -5.729
-10 | -0.441 | 0.07202 | -0.018 | -6.129
-9.5 | -0.432 | 0.06709 | -0.018 | -6.435
-9 | -0.418 | 0.06318 | -0.018 | -6.621
-8.5 | -0.401 | 0.05907 | -0.018 | -6.79
-8 | -0.38 | 0.05515 | -0.019 | -6.89
-7.5 | -0.355 | 0.05142 | -0.019 | -6.906
-7 | -0.326 | 0.04876 | -0.019 | -6.696
-6.5 | -0.294 | 0.04679 | -0.019 | -6.292
-6 | -0.259 | 0.04331 | -0.019 | -5.984
-5.5 | -0.221 | 0.04131 | -0.019 | -5.35
-5 | -0.18 | 0.03903 | -0.02 | -4.623
-4.5 | -0.138 | 0.0367 | -0.021 | -3.753
-4 | -0.093 | 0.03543 | -0.022 | -2.634
-3.5 | -0.048 | 0.03351 | -0.027 | -1.423
-3 | -0.001 | 0.00995 | -0.059 | -0.094
-2.5 | 0.058 | 0.0096 | -0.06 | 6.028
-2 | 0.117 | 0.00949 | -0.061 | 12.349
-1.5 | 0.177 | 0.0093 | -0.062 | 19.015
-1 | 0.237 | 0.007 | -0.063 | 33.775
-0.5 | 0.296 | 0.00685 | -0.064 | 43.286
0 | 0.359 | 0.00678 | -0.065 | 52.954
0.5 | 0.419 | 0.00687 | -0.065 | 60.99
1 | 0.479 | 0.00691 | -0.066 | 69.272
1.5 | 0.539 | 0.00699 | -0.067 | 77.123
2 | 0.599 | 0.00709 | -0.068 | 84.487
2.5 | 0.659 | 0.00725 | -0.069 | 90.923
3 | 0.718 | 0.00736 | -0.07 | 97.492
3.5 | 0.777 | 0.00754 | -0.071 | 103.03
4 | 0.835 | 0.00778 | -0.071 | 107.271
4.5 | 0.892 | 0.00831 | -0.072 | 107.344
5 | 0.949 | 0.00857 | -0.073 | 110.743
5.5 | 1.004 | 0.01406 | -0.074 | 71.398
6 | 1.056 | 0.01472 | -0.075 | 71.774
6.5 | 1.107 | 0.0153 | -0.076 | 72.328
7 | 1.155 | 0.01603 | -0.077 | 72.018
7.5 | 1.2 | 0.0168 | -0.077 | 71.396
8 | 1.241 | 0.01759 | -0.078 | 70.564
8.5 | 1.279 | 0.01827 | -0.079 | 69.987
9 | 1.283 | 0.02017 | -0.078 | 63.625
9.5 | 1.071 | 0.06049 | -0.034 | 17.698
10 | 1.08 | 0.06458 | -0.033 | 16.728
10.5 | 1.084 | 0.06949 | -0.034 | 15.594
11 | 1.08 | 0.07437 | -0.031 | 14.518
11.5 | 1.071 | 0.08091 | -0.032 | 13.234
12 | 1.056 | 0.08572 | -0.031 | 12.316
12.5 | 1.036 | 0.09252 | -0.033 | 11.194
13 | 1.011 | 0.10024 | -0.033 | 10.081
13.5 | 0.981 | 0.10781 | -0.034 | 9.103
14 | 0.949 | 0.11534 | -0.033 | 8.225

## 26. Re 500k Mach 0.00 (2)
BIGFOIL.COM POLAR EXPORT
GA 37A411
GA 37A411 |  |  |  | Cl Max: | 1.3169 | at alpha= | 14 | deg
XFOIL ncrit=9 |  |  |  | L/D Max: | 115.841 | at alpha= | 5.5 | deg
Re: | 500000 |  |  | Cd Min: | 0.23225 | at alpha= | 19 | deg
Mach: | 0 |  |  | Cl=0 at alpha= | -3.0948 | deg
|  |  |  | @ Cl=0.1, Cd= | 0.010038
|  |  |  | @ Cl=0.4, Cd= | 0.0069465
|  |  |  | @ Cl=0.6, Cd= | 0.007323
alpha (deg) | Cl | Cd | Cm | Cl/Cd
-12 | -0.4411 | 0.13366 | -0.0153 | -3.3002
-11.5 | -0.4284 | 0.12728 | -0.0172 | -3.3658
-11 | -0.4178 | 0.12048 | -0.02 | -3.4678
-10.5 | -0.4087 | 0.11323 | -0.0234 | -3.6095
-10 | -0.4031 | 0.10471 | -0.0293 | -3.8497
-9.5 | -0.3966 | 0.09601 | -0.0358 | -4.1308
-9 | -0.3903 | 0.08727 | -0.042 | -4.4723
-8.5 | -0.3837 | 0.07694 | -0.0496 | -4.987
-8 | -0.3813 | 0.06909 | -0.0565 | -5.5189
-7.5 | -0.3672 | 0.05962 | -0.0654 | -6.159
-7 | -0.3456 | 0.05075 | -0.0711 | -6.8099
-6.5 | -0.3088 | 0.04248 | -0.0738 | -7.2693
-6 | -0.2842 | 0.03234 | -0.0744 | -8.7879
-5.5 | -0.2419 | 0.02863 | -0.0744 | -8.4492
-5 | -0.1893 | 0.02764 | -0.0731 | -6.8488
-4.5 | -0.1471 | 0.01759 | -0.0711 | -8.3627
-4 | -0.0953 | 0.01405 | -0.0698 | -6.7829
-3.5 | -0.0423 | 0.0125 | -0.0691 | -3.384
-3 | 0.0099 | 0.01129 | -0.0685 | 0.87688
-2.5 | 0.0633 | 0.01055 | -0.0681 | 6
-2 | 0.1171 | 0.0098 | -0.0678 | 11.949
-1.5 | 0.1632 | 0.00797 | -0.067 | 20.4768
-1 | 0.2086 | 0.00703 | -0.0649 | 29.6728
-0.5 | 0.2623 | 0.00679 | -0.0635 | 38.6303
0 | 0.371 | 0.00692 | -0.0746 | 53.6127
0.5 | 0.4367 | 0.00698 | -0.0772 | 62.5645
1 | 0.4888 | 0.00705 | -0.0768 | 69.3333
1.5 | 0.5411 | 0.00719 | -0.0764 | 75.2573
2 | 0.5933 | 0.0073 | -0.076 | 81.274
2.5 | 0.6458 | 0.00748 | -0.0756 | 86.3369
3 | 0.6979 | 0.00761 | -0.075 | 91.7083
3.5 | 0.7493 | 0.00772 | -0.0743 | 97.0596
4 | 0.7998 | 0.00778 | -0.0733 | 102.8021
4.5 | 0.8501 | 0.00786 | -0.0722 | 108.1552
5 | 0.9004 | 0.008 | -0.0712 | 112.55
5.5 | 0.9499 | 0.0082 | -0.0702 | 115.8415
6 | 0.9933 | 0.00889 | -0.0681 | 111.7323
7 | 1.0414 | 0.01383 | -0.0594 | 75.3001
7.5 | 1.0748 | 0.01549 | -0.0565 | 69.3867
8 | 1.1096 | 0.01692 | -0.0536 | 65.5792
8.5 | 1.137 | 0.01859 | -0.0497 | 61.1619
9 | 1.1645 | 0.02014 | -0.0462 | 57.8203
9.5 | 1.1766 | 0.02296 | -0.0414 | 51.2456
10 | 1.2036 | 0.02492 | -0.0388 | 48.2986
10.5 | 1.2281 | 0.02715 | -0.0364 | 45.2339
11 | 1.2397 | 0.03077 | -0.0327 | 40.2892
11.5 | 1.2633 | 0.03335 | -0.0305 | 37.8801
12 | 1.2832 | 0.03632 | -0.0283 | 35.3304
12.5 | 1.2979 | 0.03993 | -0.0258 | 32.5044
13 | 1.3073 | 0.04453 | -0.0228 | 29.3577
13.5 | 1.3154 | 0.04886 | -0.021 | 26.9218
14 | 1.3169 | 0.05411 | -0.0194 | 24.3375
14.5 | 1.3116 | 0.06022 | -0.0184 | 21.7801
15 | 1.3007 | 0.0673 | -0.0184 | 19.3269
15.5 | 1.2843 | 0.07569 | -0.0195 | 16.9679
16 | 1.2594 | 0.08604 | -0.022 | 14.6374
16.5 | 1.2264 | 0.09885 | -0.0267 | 12.4067
17 | 1.18 | 0.11608 | -0.0351 | 10.1654
17.5 | 0.9531 | 0.20536 | -0.0809 | 4.6411
18 | 0.9656 | 0.21175 | -0.0843 | 4.5601
18.5 | 0.9704 | 0.22181 | -0.089 | 4.3749
19 | 0.9814 | 0.23225 | -0.095 | 4.2256

## 27. Re 500k Mach 0.10 (1)
BIGFOIL.COM POLAR EXPORT
GA 37A411
GA 37A411 |  |  |  | Cl Max: | 1.284 | at alpha= | 9 | deg
JavaFoil+Calcfoil stall+Eppler ext transition |  |  |  | L/D Max: | 110.976 | at alpha= | 5 | deg
Re: | 500000 |  |  | Cd Min: | 0.00683 | at alpha= | -0.5 | deg
Mach: | 0.1 |  |  | Cl=0 at alpha= | -2.9915 | deg
|  |  |  | @ Cl=0.1, Cd= | 0.009581
|  |  |  | @ Cl=0.4, Cd= | 0.0068495
|  |  |  | @ Cl=0.6, Cd= | 0.0071347
alpha (deg) | Cl | Cd | Cm | Cl/Cd
-16 | -0.33 | 0.14284 | -0.015 | -2.309
-15.5 | -0.344 | 0.1343 | -0.016 | -2.563
-15 | -0.359 | 0.12933 | -0.016 | -2.773
-14.5 | -0.372 | 0.12139 | -0.016 | -3.068
-14 | -0.386 | 0.11402 | -0.016 | -3.383
-13.5 | -0.398 | 0.10767 | -0.017 | -3.698
-13 | -0.409 | 0.10025 | -0.017 | -4.083
-12.5 | -0.419 | 0.09672 | -0.017 | -4.333
-12 | -0.427 | 0.09474 | -0.017 | -4.504
-11.5 | -0.432 | 0.08824 | -0.017 | -4.898
-11 | -0.435 | 0.08391 | -0.018 | -5.183
-10.5 | -0.435 | 0.07833 | -0.018 | -5.549
-10 | -0.431 | 0.07232 | -0.018 | -5.958
-9.5 | -0.423 | 0.06836 | -0.018 | -6.194
-9 | -0.412 | 0.06377 | -0.018 | -6.462
-8.5 | -0.397 | 0.05871 | -0.018 | -6.755
-8 | -0.377 | 0.05498 | -0.019 | -6.857
-7.5 | -0.353 | 0.0522 | -0.019 | -6.767
-7 | -0.326 | 0.04886 | -0.019 | -6.663
-6.5 | -0.294 | 0.04617 | -0.019 | -6.371
-6 | -0.259 | 0.04339 | -0.019 | -5.976
-5.5 | -0.221 | 0.0415 | -0.019 | -5.335
-5 | -0.181 | 0.03905 | -0.02 | -4.633
-4.5 | -0.138 | 0.03666 | -0.021 | -3.771
-4 | -0.094 | 0.03542 | -0.022 | -2.645
-3.5 | -0.048 | 0.03378 | -0.025 | -1.416
-3 | -0.001 | 0.00999 | -0.06 | -0.094
-2.5 | 0.058 | 0.0097 | -0.061 | 5.995
-2 | 0.118 | 0.00953 | -0.061 | 12.358
-1.5 | 0.178 | 0.00933 | -0.062 | 19.043
-1 | 0.238 | 0.00708 | -0.063 | 33.593
-0.5 | 0.298 | 0.00683 | -0.064 | 43.602
0 | 0.361 | 0.00683 | -0.065 | 52.848
0.5 | 0.421 | 0.00686 | -0.066 | 61.375
1 | 0.481 | 0.00696 | -0.067 | 69.13
1.5 | 0.542 | 0.00698 | -0.067 | 77.565
2 | 0.602 | 0.00714 | -0.068 | 84.326
2.5 | 0.662 | 0.00724 | -0.069 | 91.493
3 | 0.721 | 0.00741 | -0.07 | 97.276
3.5 | 0.781 | 0.00759 | -0.071 | 102.838
4 | 0.839 | 0.00779 | -0.072 | 107.709
4.5 | 0.897 | 0.00833 | -0.073 | 107.636
5 | 0.954 | 0.00859 | -0.073 | 110.976
5.5 | 1.008 | 0.01414 | -0.074 | 71.313
6 | 1.061 | 0.0148 | -0.075 | 71.695
6.5 | 1.112 | 0.01535 | -0.076 | 72.412
7 | 1.159 | 0.01613 | -0.077 | 71.87
7.5 | 1.204 | 0.01691 | -0.078 | 71.192
8 | 1.245 | 0.01775 | -0.079 | 70.146
8.5 | 1.282 | 0.01839 | -0.079 | 69.698
9 | 1.284 | 0.02019 | -0.078 | 63.598
9.5 | 1.07 | 0.06095 | -0.033 | 17.562
10 | 1.078 | 0.06529 | -0.034 | 16.514
10.5 | 1.079 | 0.06962 | -0.033 | 15.496
11 | 1.072 | 0.07524 | -0.032 | 14.253
11.5 | 1.059 | 0.08048 | -0.031 | 13.163
12 | 1.041 | 0.08728 | -0.032 | 11.922
12.5 | 1.016 | 0.09404 | -0.033 | 10.804
13 | 0.986 | 0.10287 | -0.033 | 9.586
13.5 | 0.952 | 0.10827 | -0.033 | 8.792
14 | 0.914 | 0.11662 | -0.033 | 7.838

## 28. Re 500k Mach 0.10 (2)
BIGFOIL.COM POLAR EXPORT
GA 37A411
GA 37A411 |  |  |  | Cl Max: | 1.3053 | at alpha= | 13.5 | deg
XFOIL ncrit=9 |  |  |  | L/D Max: | 115.782 | at alpha= | 5.5 | deg
Re: | 500000 |  |  | Cd Min: | 0.24485 | at alpha= | -20 | deg
Mach: | 0.1 |  |  | Cl=0 at alpha= | -3.0975 | deg
|  |  |  | @ Cl=0.1, Cd= | 0.01009
|  |  |  | @ Cl=0.4, Cd= | 0.0069651
|  |  |  | @ Cl=0.6, Cd= | 0.0073403
alpha (deg) | Cl | Cd | Cm | Cl/Cd
-20 | -0.6729 | 0.24485 | 0.0424 | -2.7482
-19.5 | -0.6558 | 0.23855 | 0.0391 | -2.7491
-19 | -0.6385 | 0.23245 | 0.0352 | -2.7468
-18.5 | -0.6211 | 0.22617 | 0.0313 | -2.7462
-18 | -0.6038 | 0.21963 | 0.0273 | -2.7492
-17.5 | -0.5865 | 0.21283 | 0.0233 | -2.7557
-17 | -0.5698 | 0.20589 | 0.0185 | -2.7675
-16.5 | -0.5559 | 0.19911 | 0.0135 | -2.7919
-16 | -0.5409 | 0.19121 | 0.0103 | -2.8288
-15.5 | -0.524 | 0.18467 | 0.0084 | -2.8375
-15 | -0.5089 | 0.17827 | 0.0053 | -2.8547
-14.5 | -0.4943 | 0.17152 | 0.0021 | -2.8819
-14 | -0.4803 | 0.16447 | -0.0014 | -2.9203
-13.5 | -0.4706 | 0.1571 | -0.0066 | -2.9955
-13 | -0.4624 | 0.14972 | -0.011 | -3.0884
-12.5 | -0.4517 | 0.14199 | -0.0147 | -3.1812
-12 | -0.4385 | 0.13422 | -0.0152 | -3.267
-11.5 | -0.4261 | 0.12777 | -0.0173 | -3.3349
-11 | -0.4154 | 0.12092 | -0.0202 | -3.4353
-10.5 | -0.4062 | 0.11363 | -0.0235 | -3.5748
-10 | -0.4008 | 0.10498 | -0.0299 | -3.8179
-9.5 | -0.3938 | 0.09651 | -0.0359 | -4.0804
-8.5 | -0.3784 | 0.07847 | -0.048 | -4.8222
-8 | -0.3764 | 0.07125 | -0.0531 | -5.2828
-7.5 | -0.3644 | 0.0612 | -0.064 | -5.9542
-7 | -0.3439 | 0.0519 | -0.0707 | -6.6262
-6.5 | -0.3079 | 0.04328 | -0.0741 | -7.1141
-6 | -0.2842 | 0.03303 | -0.0749 | -8.6043
-5.5 | -0.2422 | 0.02916 | -0.0749 | -8.3059
-5 | -0.1897 | 0.02796 | -0.0737 | -6.7847
-4.5 | -0.1477 | 0.01798 | -0.0717 | -8.2147
-3.5 | -0.0425 | 0.01261 | -0.0696 | -3.3703
-3 | 0.0103 | 0.01142 | -0.069 | 0.90193
-2.5 | 0.0637 | 0.0106 | -0.0685 | 6.0094
-2 | 0.1178 | 0.00984 | -0.0682 | 11.9715
-1.5 | 0.1644 | 0.00802 | -0.0674 | 20.4988
-1 | 0.2101 | 0.00708 | -0.0654 | 29.6751
-0.5 | 0.263 | 0.0068 | -0.0637 | 38.6765
0 | 0.3717 | 0.00694 | -0.0746 | 53.5591
0.5 | 0.4394 | 0.007 | -0.0776 | 62.7714
1 | 0.4918 | 0.00708 | -0.0772 | 69.4633
1.5 | 0.5443 | 0.00721 | -0.0768 | 75.4924
2 | 0.5968 | 0.00733 | -0.0764 | 81.4188
2.5 | 0.6495 | 0.0075 | -0.0759 | 86.6
3 | 0.702 | 0.00765 | -0.0754 | 91.7647
3.5 | 0.7537 | 0.00775 | -0.0746 | 97.2516
4 | 0.8045 | 0.00782 | -0.0736 | 102.8772
4.5 | 0.8551 | 0.00789 | -0.0725 | 108.3777
5 | 0.9057 | 0.00803 | -0.0715 | 112.7895
5.5 | 0.9552 | 0.00825 | -0.0703 | 115.7818
6 | 0.9976 | 0.00903 | -0.068 | 110.4762
6.5 | 1.0179 | 0.01178 | -0.0629 | 86.4092
7 | 1.0448 | 0.01404 | -0.0591 | 74.416
7.5 | 1.078 | 0.0157 | -0.056 | 68.6624
8 | 1.1122 | 0.01716 | -0.0529 | 64.8135
8.5 | 1.1381 | 0.01886 | -0.0487 | 60.3446
9 | 1.1646 | 0.02053 | -0.0451 | 56.7267
9.5 | 1.1771 | 0.02343 | -0.0405 | 50.239
10 | 1.203 | 0.02555 | -0.0378 | 47.0841
10.5 | 1.2268 | 0.02793 | -0.0354 | 43.9241
11 | 1.2396 | 0.03153 | -0.0317 | 39.3149
11.5 | 1.2621 | 0.03432 | -0.0293 | 36.7745
12 | 1.281 | 0.03744 | -0.0271 | 34.2147
12.5 | 1.2927 | 0.04171 | -0.0239 | 30.9926
13 | 1.3011 | 0.04629 | -0.0215 | 28.1076
13.5 | 1.3053 | 0.05119 | -0.0197 | 25.4991
14 | 1.3014 | 0.05719 | -0.0182 | 22.7557
14.5 | 1.2906 | 0.06418 | -0.0177 | 20.1091
15 | 1.2729 | 0.07256 | -0.0183 | 17.5427
15.5 | 1.2483 | 0.08268 | -0.0206 | 15.098
16 | 1.2152 | 0.09531 | -0.025 | 12.75
16.5 | 1.1697 | 0.11192 | -0.0328 | 10.4512
17 | 1.0377 | 0.15707 | -0.0595 | 6.6066
17.5 | 0.9537 | 0.20701 | -0.082 | 4.607
18 | 0.9666 | 0.21342 | -0.0854 | 4.5291
18.5 | 0.9724 | 0.22311 | -0.0898 | 4.3584

## 29. Re 500k Mach 0.25 (1)
BIGFOIL.COM POLAR EXPORT
GA 37A411
GA 37A411 |  |  |  | Cl Max: | 1.262 | at alpha= | 8.5 | deg
JavaFoil+Calcfoil stall+Eppler ext transition |  |  |  | L/D Max: | 111.116 | at alpha= | 5 | deg
Re: | 500000 |  |  | Cd Min: | 0.00686 | at alpha= | 0 | deg
Mach: | 0.25 |  |  | Cl=0 at alpha= | -2.9918 | deg
|  |  |  | @ Cl=0.1, Cd= | 0.0096623
|  |  |  | @ Cl=0.4, Cd= | 0.0068834
|  |  |  | @ Cl=0.6, Cd= | 0.0071232
alpha (deg) | Cl | Cd | Cm | Cl/Cd
-14 | -0.063 | 0.12561 | -0.018 | -0.503
-13.5 | -0.06 | 0.11576 | -0.018 | -0.522
-13 | -0.126 | 0.10897 | -0.018 | -1.16
-12.5 | -0.183 | 0.10233 | -0.018 | -1.785
-12 | -0.225 | 0.09673 | -0.018 | -2.328
-11.5 | -0.261 | 0.08881 | -0.018 | -2.942
-11 | -0.292 | 0.0845 | -0.019 | -3.455
-10.5 | -0.317 | 0.07867 | -0.019 | -4.033
-10 | -0.337 | 0.07388 | -0.019 | -4.559
-9.5 | -0.35 | 0.07307 | -0.019 | -4.792
-9 | -0.357 | 0.0684 | -0.019 | -5.217
-8.5 | -0.357 | 0.0618 | -0.019 | -5.772
-8 | -0.35 | 0.05803 | -0.02 | -6.026
-7.5 | -0.336 | 0.05396 | -0.02 | -6.225
-7 | -0.316 | 0.05118 | -0.02 | -6.169
-6.5 | -0.29 | 0.04726 | -0.02 | -6.129
-6 | -0.258 | 0.04441 | -0.02 | -5.821
-5.5 | -0.223 | 0.04177 | -0.02 | -5.332
-5 | -0.183 | 0.0393 | -0.021 | -4.662
-4.5 | -0.141 | 0.03729 | -0.021 | -3.771
-4 | -0.096 | 0.03557 | -0.022 | -2.689
-3.5 | -0.049 | 0.03401 | -0.025 | -1.438
-3 | -0.001 | 0.0325 | -0.029 | -0.024
-2.5 | 0.06 | 0.0098 | -0.062 | 6.087
-2 | 0.121 | 0.00959 | -0.063 | 12.609
-1.5 | 0.183 | 0.00942 | -0.064 | 19.38
-1 | 0.244 | 0.00791 | -0.065 | 30.867
-0.5 | 0.306 | 0.0069 | -0.066 | 44.381
0 | 0.371 | 0.00686 | -0.067 | 54.048
0.5 | 0.433 | 0.00691 | -0.068 | 62.574
1 | 0.495 | 0.00698 | -0.068 | 70.875
1.5 | 0.557 | 0.00704 | -0.069 | 79.071
2 | 0.619 | 0.00716 | -0.07 | 86.359
2.5 | 0.681 | 0.00734 | -0.071 | 92.733
3 | 0.741 | 0.00751 | -0.072 | 98.701
3.5 | 0.802 | 0.00768 | -0.073 | 104.416
4 | 0.862 | 0.00793 | -0.074 | 108.671
4.5 | 0.921 | 0.00851 | -0.075 | 108.195
5 | 0.979 | 0.00881 | -0.075 | 111.116
5.5 | 1.034 | 0.01459 | -0.076 | 70.875
6 | 1.087 | 0.01533 | -0.077 | 70.905
6.5 | 1.137 | 0.01598 | -0.078 | 71.17
7 | 1.183 | 0.01682 | -0.079 | 70.343
7.5 | 1.225 | 0.01769 | -0.08 | 69.26
8 | 1.236 | 0.0197 | -0.079 | 62.732
8.5 | 1.262 | 0.02061 | -0.08 | 61.198
9 | 1.059 | 0.05821 | -0.036 | 18.196
9.5 | 1.061 | 0.06293 | -0.032 | 16.869
10 | 1.054 | 0.06835 | -0.032 | 15.413
10.5 | 1.034 | 0.07369 | -0.031 | 14.032
11 | 1.003 | 0.0795 | -0.031 | 12.616
11.5 | 0.96 | 0.08701 | -0.031 | 11.036
12 | 0.906 | 0.09827 | -0.032 | 9.224
12.5 | 0.842 | 0.10896 | -0.032 | 7.728
13 | 0.768 | 0.11684 | -0.031 | 6.577
13.5 | 0.687 | 0.13374 | -0.03 | 5.14

## 30. Re 500k Mach 0.25 (2)
BIGFOIL.COM POLAR EXPORT
GA 37A411
GA 37A411 |  |  |  | Cl Max: | 1.2616 | at alpha= | 12 | deg
XFOIL ncrit=9 |  |  |  | L/D Max: | 115.847 | at alpha= | 5.5 | deg
Re: | 500000 |  |  | Cd Min: | 0.20587 | at alpha= | 17 | deg
Mach: | 0.25 |  |  | Cl=0 at alpha= | -3.1072 | deg
|  |  |  | @ Cl=0.1, Cd= | 0.010394
|  |  |  | @ Cl=0.4, Cd= | 0.0070989
|  |  |  | @ Cl=0.6, Cd= | 0.0074663
alpha (deg) | Cl | Cd | Cm | Cl/Cd
-12.5 | -0.4422 | 0.14346 | -0.0135 | -3.0824
-12 | -0.4273 | 0.13686 | -0.0152 | -3.1222
-11.5 | -0.415 | 0.1301 | -0.0179 | -3.1899
-11 | -0.4039 | 0.12303 | -0.021 | -3.2829
-10.5 | -0.3944 | 0.1154 | -0.0251 | -3.4177
-10 | -0.3885 | 0.10696 | -0.032 | -3.6322
-9.5 | -0.3795 | 0.09893 | -0.0368 | -3.836
-9 | -0.3759 | 0.09063 | -0.0391 | -4.1476
-8.5 | -0.3568 | 0.084 | -0.0434 | -4.2476
-8 | -0.3535 | 0.07711 | -0.0467 | -4.5844
-7.5 | -0.3495 | 0.06838 | -0.0555 | -5.1111
-7 | -0.3329 | 0.05725 | -0.0682 | -5.8148
-6.5 | -0.3017 | 0.04719 | -0.0755 | -6.3933
-6 | -0.282 | 0.03691 | -0.0775 | -7.6402
-5.5 | -0.243 | 0.03221 | -0.0778 | -7.5442
-4.5 | -0.1502 | 0.02008 | -0.0748 | -7.4801
-4 | -0.0985 | 0.01542 | -0.0733 | -6.3878
-3.5 | -0.0436 | 0.01326 | -0.0723 | -3.2881
-3 | 0.0119 | 0.01201 | -0.0716 | 0.99084
-2.5 | 0.0659 | 0.01084 | -0.0709 | 6.0793
-2 | 0.1217 | 0.01011 | -0.0704 | 12.0376
-1.5 | 0.1725 | 0.00853 | -0.0698 | 20.2227
-1 | 0.2189 | 0.00736 | -0.0679 | 29.7418
-0.5 | 0.2687 | 0.00691 | -0.0653 | 38.8857
0 | 0.377 | 0.00709 | -0.0754 | 53.1735
0.5 | 0.4542 | 0.00712 | -0.08 | 63.7921
1 | 0.5082 | 0.00724 | -0.0796 | 70.1934
1.5 | 0.5619 | 0.00734 | -0.0791 | 76.5531
2 | 0.6162 | 0.00752 | -0.0786 | 81.9415
2.5 | 0.6701 | 0.00766 | -0.078 | 87.4804
3 | 0.7244 | 0.00784 | -0.0774 | 92.398
3.5 | 0.778 | 0.00796 | -0.0765 | 97.7387
4 | 0.8297 | 0.00797 | -0.0752 | 104.1029
4.5 | 0.8822 | 0.00808 | -0.0739 | 109.1832
5 | 0.9341 | 0.00822 | -0.0726 | 113.6375
5.5 | 0.9847 | 0.0085 | -0.071 | 115.8471
6 | 1.0161 | 0.01014 | -0.0666 | 100.2071
6.5 | 1.0339 | 0.01308 | -0.0609 | 79.0443
7 | 1.062 | 0.01514 | -0.0567 | 70.1453
7.5 | 1.093 | 0.01686 | -0.0527 | 64.828
8 | 1.1175 | 0.01866 | -0.0479 | 59.8875
8.5 | 1.1412 | 0.02072 | -0.0436 | 55.0772
9 | 1.1633 | 0.02315 | -0.04 | 50.2505
9.5 | 1.1771 | 0.02648 | -0.036 | 44.4524
10 | 1.1997 | 0.02931 | -0.0329 | 40.9314
10.5 | 1.217 | 0.03266 | -0.0297 | 37.2627
11 | 1.2349 | 0.03628 | -0.0262 | 34.038
11.5 | 1.2517 | 0.04013 | -0.0231 | 31.1911
12 | 1.2616 | 0.04464 | -0.0205 | 28.2616
12.5 | 1.254 | 0.0515 | -0.0175 | 24.3495
13 | 1.2391 | 0.05906 | -0.0161 | 20.9804
13.5 | 1.217 | 0.06798 | -0.0163 | 17.9023
14 | 1.1863 | 0.07899 | -0.0185 | 15.0184
14.5 | 1.15 | 0.09216 | -0.0233 | 12.4783
15 | 1.1105 | 0.10771 | -0.0309 | 10.3101
15.5 | 1.0694 | 0.12611 | -0.0415 | 8.4799
16 | 1.0259 | 0.14801 | -0.0546 | 6.9313
16.5 | 0.9514 | 0.18904 | -0.0741 | 5.0328
17 | 0.9491 | 0.20587 | -0.0822 | 4.6102

## 31. Re 500k Mach 0.50 (1)
BIGFOIL.COM POLAR EXPORT
GA 37A411
GA 37A411 |  |  |  | Cl Max: | 1.269 | at alpha= | 20 | deg
JavaFoil+Calcfoil stall+Eppler ext transition |  |  |  | L/D Max: | 112.312 | at alpha= | 4.5 | deg
Re: | 500000 |  |  | Cd Min: | 0.00725 | at alpha= | 0 | deg
Mach: | 0.5 |  |  | Cl=0 at alpha= | -2.9909 | deg
|  |  |  | @ Cl=0.1, Cd= | 0.019689
|  |  |  | @ Cl=0.4, Cd= | 0.0074561
|  |  |  | @ Cl=0.6, Cd= | 0.007499
alpha (deg) | Cl | Cd | Cm | Cl/Cd
-20 | -0.92 | 0.22723 | -0.021 | -4.047
-19.5 | -0.894 | 0.22083 | -0.022 | -4.047
-19 | -0.868 | 0.21566 | -0.022 | -4.024
-18.5 | -0.839 | 0.20695 | -0.021 | -4.055
-18 | -0.812 | 0.19504 | -0.021 | -4.164
-17.5 | -0.786 | 0.19392 | -0.021 | -4.052
-17 | -0.759 | 0.1856 | -0.022 | -4.092
-16.5 | -0.733 | 0.18137 | -0.022 | -4.041
-16 | -0.707 | 0.17766 | -0.022 | -3.979
-15.5 | -0.68 | 0.16903 | -0.023 | -4.026
-15 | -0.654 | 0.16293 | -0.023 | -4.013
-14.5 | -0.627 | 0.16008 | -0.023 | -3.918
-14 | -0.601 | 0.15772 | -0.024 | -3.808
-13.5 | -0.574 | 0.1521 | -0.024 | -3.775
-13 | -0.546 | 0.14086 | -0.023 | -3.879
-12.5 | -0.519 | 0.12925 | -0.023 | -4.016
-12 | -0.492 | 0.12439 | -0.023 | -3.956
-11.5 | -0.465 | 0.12426 | -0.023 | -3.744
-11 | -0.438 | 0.12107 | -0.023 | -3.62
-10.5 | -0.411 | 0.11348 | -0.024 | -3.625
-10 | -0.384 | 0.11048 | -0.025 | -3.478
-9.5 | -0.357 | 0.11236 | -0.025 | -3.178
-9 | -0.33 | 0.10176 | -0.024 | -3.239
-8.5 | -0.302 | 0.09354 | -0.024 | -3.233
-8 | -0.275 | 0.09061 | -0.024 | -3.037
-7.5 | -0.248 | 0.08766 | -0.025 | -2.828
-7 | -0.22 | 0.06825 | -0.025 | -3.23
-6.5 | -0.193 | 0.05326 | -0.024 | -3.624
-6 | -0.166 | 0.04741 | -0.025 | -3.493
-5.5 | -0.138 | 0.04968 | -0.024 | -2.78
-5 | -0.111 | 0.04367 | -0.024 | -2.533
-4.5 | -0.137 | 0.04034 | -0.024 | -3.401
-4 | -0.1 | 0.03745 | -0.024 | -2.681
-3.5 | -0.053 | 0.03555 | -0.024 | -1.488
-3 | -0.001 | 0.03395 | -0.025 | -0.025
-2.5 | 0.054 | 0.03245 | -0.029 | 1.649
-2 | 0.135 | 0.00998 | -0.071 | 13.501
-1.5 | 0.204 | 0.00982 | -0.072 | 20.751
-1 | 0.273 | 0.00966 | -0.073 | 28.245
-0.5 | 0.342 | 0.00831 | -0.074 | 41.194
0 | 0.414 | 0.00725 | -0.075 | 57.143
0.5 | 0.484 | 0.00731 | -0.076 | 66.186
1 | 0.553 | 0.00739 | -0.076 | 74.858
1.5 | 0.622 | 0.00755 | -0.077 | 82.449
2 | 0.692 | 0.00764 | -0.078 | 90.603
2.5 | 0.761 | 0.00783 | -0.079 | 97.156
3 | 0.828 | 0.00809 | -0.08 | 102.267
3.5 | 0.895 | 0.00833 | -0.081 | 107.43
4 | 0.961 | 0.0087 | -0.082 | 110.507
4.5 | 1.025 | 0.00912 | -0.083 | 112.312
5 | 1.086 | 0.00987 | -0.084 | 110.043
5.5 | 1.141 | 0.01792 | -0.085 | 63.639
6 | 1.159 | 0.01933 | -0.084 | 59.977
6.5 | 1.187 | 0.02083 | -0.085 | 57.002
7 | 0.99 | 0.04797 | -0.037 | 20.627
7.5 | 0.963 | 0.05353 | -0.033 | 17.99
8 | 0.79 | 0.05983 | -0.032 | 13.199
8.5 | 0.634 | 0.08443 | -0.033 | 7.514
9 | 0.662 | 0.09815 | -0.035 | 6.746
9.5 | 0.69 | 0.10354 | -0.038 | 6.663
10 | 0.717 | 0.10692 | -0.038 | 6.708
10.5 | 0.744 | 0.11253 | -0.039 | 6.615
11 | 0.772 | 0.12236 | -0.042 | 6.313
11.5 | 0.8 | 0.12551 | -0.042 | 6.37
12 | 0.827 | 0.1348 | -0.043 | 6.134
12.5 | 0.854 | 0.13814 | -0.044 | 6.183
13 | 0.884 | 0.15077 | -0.049 | 5.861
13.5 | 0.911 | 0.15386 | -0.05 | 5.92
14 | 0.938 | 0.16106 | -0.051 | 5.824
14.5 | 0.965 | 0.16541 | -0.052 | 5.834
15 | 0.992 | 0.16905 | -0.053 | 5.871
15.5 | 1.02 | 0.17949 | -0.054 | 5.683
16 | 1.049 | 0.18471 | -0.057 | 5.678
16.5 | 1.08 | 0.19378 | -0.061 | 5.574
17 | 1.104 | 0.20128 | -0.06 | 5.485
17.5 | 1.131 | 0.20483 | -0.06 | 5.519
18 | 1.157 | 0.21161 | -0.061 | 5.47
18.5 | 1.184 | 0.21585 | -0.062 | 5.486
19 | 1.211 | 0.22358 | -0.063 | 5.417
19.5 | 1.242 | 0.23494 | -0.066 | 5.287
20 | 1.269 | 0.23465 | -0.067 | 5.409

## 32. Re 500k Mach 0.50 (2)
BIGFOIL.COM POLAR EXPORT
GA 37A411
GA 37A411 |  |  |  | Cl Max: | 1.1663 | at alpha= | 10 | deg
XFOIL ncrit=9 |  |  |  | L/D Max: | 115.174 | at alpha= | 5 | deg
Re: | 500000 |  |  | Cd Min: | 0.27025 | at alpha= | -20 | deg
Mach: | 0.5 |  |  | Cl=0 at alpha= | -3.122 | deg
|  |  |  | @ Cl=0.1, Cd= | 0.011856
|  |  |  | @ Cl=0.4, Cd= | 0.0076178
|  |  |  | @ Cl=0.6, Cd= | 0.0079456
alpha (deg) | Cl | Cd | Cm | Cl/Cd
-20 | -0.7334 | 0.27025 | 0.052 | -2.7138
-19.5 | -0.7104 | 0.26235 | 0.0468 | -2.7078
-19 | -0.6874 | 0.25431 | 0.0416 | -2.703
-18.5 | -0.6634 | 0.2461 | 0.0361 | -2.6957
-18 | -0.6407 | 0.23832 | 0.0302 | -2.6884
-17 | -0.5966 | 0.22187 | 0.0205 | -2.689
-16.5 | -0.5746 | 0.21389 | 0.0169 | -2.6864
-16 | -0.553 | 0.20633 | 0.0127 | -2.6802
-15.5 | -0.5315 | 0.19865 | 0.0083 | -2.6756
-15 | -0.5101 | 0.19078 | 0.0039 | -2.6738
-14.5 | -0.4909 | 0.18324 | -0.0022 | -2.679
-13.5 | -0.4521 | 0.16705 | -0.009 | -2.7064
-13 | -0.4332 | 0.1597 | -0.0122 | -2.7126
-12.5 | -0.4152 | 0.15233 | -0.0157 | -2.7257
-12 | -0.3982 | 0.14488 | -0.0193 | -2.7485
-11.5 | -0.3829 | 0.13729 | -0.0242 | -2.789
-11 | -0.3734 | 0.13 | -0.0301 | -2.8723
-10.5 | -0.3603 | 0.12166 | -0.0338 | -2.9615
-10 | -0.3408 | 0.11421 | -0.0346 | -2.984
-9.5 | -0.3224 | 0.10728 | -0.0382 | -3.0052
-9 | -0.3138 | 0.10066 | -0.0401 | -3.1174
-8.5 | -0.3051 | 0.09325 | -0.0463 | -3.2718
-8 | -0.2947 | 0.08561 | -0.0518 | -3.4424
-7 | -0.2792 | 0.06983 | -0.0592 | -3.9983
-6.5 | -0.2685 | 0.06238 | -0.0657 | -4.3043
-6 | -0.2505 | 0.05349 | -0.0762 | -4.6831
-5.5 | -0.2243 | 0.04464 | -0.0839 | -5.0246
-5 | -0.1839 | 0.03758 | -0.0875 | -4.8936
-4.5 | -0.1522 | 0.02935 | -0.0884 | -5.1857
-3.5 | -0.0471 | 0.01717 | -0.0848 | -2.7432
-3 | 0.0152 | 0.01416 | -0.0831 | 1.0734
-2.5 | 0.0773 | 0.01224 | -0.0816 | 6.3154
-2 | 0.1399 | 0.01118 | -0.0805 | 12.5134
-1.5 | 0.203 | 0.01035 | -0.0797 | 19.6135
-1 | 0.2565 | 0.0085 | -0.0784 | 30.1765
-0.5 | 0.3084 | 0.00764 | -0.0752 | 40.3665
0 | 0.3948 | 0.00761 | -0.0779 | 51.8791
1 | 0.5803 | 0.00789 | -0.0899 | 73.5488
1.5 | 0.6405 | 0.00806 | -0.089 | 79.4665
2 | 0.7004 | 0.00828 | -0.088 | 84.5894
2.5 | 0.7617 | 0.0085 | -0.087 | 89.6118
3 | 0.822 | 0.00874 | -0.0857 | 94.0503
3.5 | 0.8827 | 0.00889 | -0.084 | 99.2913
4 | 0.9412 | 0.00884 | -0.0814 | 106.4706
4.5 | 1.0013 | 0.00897 | -0.079 | 111.6276
5 | 1.0573 | 0.00918 | -0.0757 | 115.1743
5.5 | 1.0792 | 0.01116 | -0.0676 | 96.7025
6 | 1.0704 | 0.01475 | -0.0568 | 72.5695
6.5 | 1.0769 | 0.01788 | -0.0494 | 60.2293
7 | 1.0968 | 0.02108 | -0.0446 | 52.0304
7.5 | 1.1135 | 0.02485 | -0.0402 | 44.8089
8 | 1.1279 | 0.02889 | -0.0359 | 39.0412
8.5 | 1.1384 | 0.03321 | -0.031 | 34.2788
9 | 1.1549 | 0.03726 | -0.0261 | 30.9957
9.5 | 1.1619 | 0.04235 | -0.0213 | 27.4357
10 | 1.1663 | 0.04839 | -0.017 | 24.1021
10.5 | 1.1518 | 0.05667 | -0.0149 | 20.3247
11 | 1.1257 | 0.0668 | -0.0155 | 16.8518
11.5 | 1.094 | 0.07863 | -0.0188 | 13.9133
12 | 1.0602 | 0.09204 | -0.0247 | 11.5189
12.5 | 1.0264 | 0.10718 | -0.0329 | 9.5764
13 | 0.994 | 0.1242 | -0.0428 | 8.0032
13.5 | 0.9698 | 0.1413 | -0.052 | 6.8634
14 | 0.9641 | 0.15412 | -0.0589 | 6.2555
14.5 | 0.9577 | 0.16803 | -0.0665 | 5.6996
15 | 0.9592 | 0.18147 | -0.0737 | 5.2857

## 33. Re 750k Mach 0.00 (1)
BIGFOIL.COM POLAR EXPORT
GA 37A411
GA 37A411 |  |  |  | Cl Max: | 1.313 | at alpha= | 9 | deg
JavaFoil+Calcfoil stall+Eppler ext transition |  |  |  | L/D Max: | 124.296 | at alpha= | 5 | deg
Re: | 750000 |  |  | Cd Min: | 0.00607 | at alpha= | -0.5 | deg
Mach: | 0 |  |  | Cl=0 at alpha= | -2.9915 | deg
|  |  |  | @ Cl=0.1, Cd= | 0.0087702
|  |  |  | @ Cl=0.4, Cd= | 0.0060763
|  |  |  | @ Cl=0.6, Cd= | 0.0062425
alpha (deg) | Cl | Cd | Cm | Cl/Cd
-16.5 | -0.36 | 0.14116 | -0.016 | -2.548
-16 | -0.372 | 0.13292 | -0.016 | -2.8
-15.5 | -0.384 | 0.12656 | -0.016 | -3.038
-15 | -0.397 | 0.12122 | -0.016 | -3.271
-14.5 | -0.408 | 0.1154 | -0.016 | -3.535
-14 | -0.419 | 0.10845 | -0.017 | -3.86
-13.5 | -0.428 | 0.10225 | -0.017 | -4.189
-13 | -0.437 | 0.09547 | -0.017 | -4.574
-12.5 | -0.444 | 0.09117 | -0.017 | -4.865
-12 | -0.448 | 0.08558 | -0.018 | -5.238
-11.5 | -0.451 | 0.08032 | -0.018 | -5.613
-11 | -0.451 | 0.07683 | -0.018 | -5.868
-10.5 | -0.448 | 0.07261 | -0.018 | -6.168
-10 | -0.442 | 0.06878 | -0.018 | -6.419
-9.5 | -0.432 | 0.06553 | -0.019 | -6.59
-9 | -0.418 | 0.06101 | -0.019 | -6.858
-8.5 | -0.401 | 0.05683 | -0.019 | -7.059
-8 | -0.38 | 0.05317 | -0.019 | -7.149
-7.5 | -0.355 | 0.04988 | -0.019 | -7.12
-7 | -0.327 | 0.04739 | -0.019 | -6.89
-6.5 | -0.294 | 0.04493 | -0.019 | -6.554
-6 | -0.259 | 0.04229 | -0.02 | -6.129
-5.5 | -0.221 | 0.0403 | -0.02 | -5.485
-5 | -0.18 | 0.03791 | -0.021 | -4.76
-4.5 | -0.138 | 0.0358 | -0.023 | -3.852
-4 | -0.093 | 0.03451 | -0.024 | -2.708
-3.5 | -0.059 | 0.00928 | -0.059 | -6.344
-3 | -0.001 | 0.00916 | -0.059 | -0.102
-2.5 | 0.058 | 0.00882 | -0.06 | 6.561
-2 | 0.117 | 0.00875 | -0.061 | 13.4
-1.5 | 0.177 | 0.00862 | -0.062 | 20.517
-1 | 0.237 | 0.00702 | -0.063 | 33.702
-0.5 | 0.297 | 0.00607 | -0.064 | 48.891
0 | 0.359 | 0.00609 | -0.065 | 58.974
0.5 | 0.419 | 0.00607 | -0.065 | 69.014
1 | 0.479 | 0.0061 | -0.066 | 78.538
1.5 | 0.539 | 0.00621 | -0.067 | 86.835
2 | 0.599 | 0.00624 | -0.068 | 96.085
2.5 | 0.659 | 0.00639 | -0.069 | 103.106
3 | 0.718 | 0.0065 | -0.07 | 110.45
3.5 | 0.777 | 0.00672 | -0.071 | 115.588
4 | 0.835 | 0.00694 | -0.071 | 120.312
4.5 | 0.892 | 0.00741 | -0.072 | 120.521
5 | 0.949 | 0.00763 | -0.073 | 124.296
5.5 | 1.004 | 0.01299 | -0.074 | 77.261
6 | 1.056 | 0.01359 | -0.075 | 77.707
6.5 | 1.107 | 0.01414 | -0.076 | 78.26
7 | 1.155 | 0.01481 | -0.077 | 77.993
7.5 | 1.2 | 0.0155 | -0.077 | 77.386
8 | 1.241 | 0.01622 | -0.078 | 76.511
8.5 | 1.279 | 0.01694 | -0.079 | 75.486
9 | 1.313 | 0.01783 | -0.08 | 73.603
9.5 | 1.305 | 0.01981 | -0.079 | 65.861
10 | 1.311 | 0.02102 | -0.079 | 62.37
10.5 | 1.306 | 0.02242 | -0.079 | 58.258
11 | 1.081 | 0.07257 | -0.034 | 14.897
11.5 | 1.071 | 0.07717 | -0.034 | 13.884
12 | 1.057 | 0.08331 | -0.034 | 12.682
12.5 | 1.037 | 0.08996 | -0.036 | 11.524
13 | 1.011 | 0.09649 | -0.036 | 10.483
13.5 | 0.982 | 0.10193 | -0.036 | 9.636
14 | 0.949 | 0.11104 | -0.035 | 8.55

## 34. Re 750k Mach 0.00 (2)
BIGFOIL.COM POLAR EXPORT
GA 37A411
GA 37A411 |  |  |  | Cl Max: | 1.3783 | at alpha= | 15 | deg
XFOIL ncrit=9 |  |  |  | L/D Max: | 130.55 | at alpha= | 5 | deg
Re: | 750000 |  |  | Cd Min: | 0.24967 | at alpha= | 20 | deg
Mach: | 0 |  |  | Cl=0 at alpha= | -3.0508 | deg
|  |  |  | @ Cl=0.1, Cd= | 0.0088794
|  |  |  | @ Cl=0.4, Cd= | 0.0058635
|  |  |  | @ Cl=0.6, Cd= | 0.0061411
alpha (deg) | Cl | Cd | Cm | Cl/Cd
-20 | -0.6734 | 0.24475 | 0.0438 | -2.7514
-19.5 | -0.656 | 0.23861 | 0.0397 | -2.7493
-19 | -0.6387 | 0.2322 | 0.0357 | -2.7506
-18.5 | -0.6211 | 0.22547 | 0.0316 | -2.7547
-18 | -0.6035 | 0.21844 | 0.0271 | -2.7628
-17.5 | -0.5876 | 0.21157 | 0.0226 | -2.7773
-17 | -0.5726 | 0.20453 | 0.0182 | -2.7996
-16.5 | -0.5574 | 0.19684 | 0.0151 | -2.8317
-16 | -0.5414 | 0.19063 | 0.0125 | -2.8401
-15.5 | -0.5261 | 0.18435 | 0.0093 | -2.8538
-15 | -0.5114 | 0.17773 | 0.0061 | -2.8774
-14.5 | -0.4972 | 0.17068 | 0.0027 | -2.9131
-14 | -0.4848 | 0.16286 | -0.0017 | -2.9768
-13.5 | -0.4758 | 0.15526 | -0.0062 | -3.0645
-13 | -0.4652 | 0.14774 | -0.0096 | -3.1488
-12.5 | -0.4554 | 0.13962 | -0.0115 | -3.2617
-12 | -0.4426 | 0.13328 | -0.0136 | -3.3208
-11.5 | -0.4315 | 0.12661 | -0.0163 | -3.4081
-11 | -0.4216 | 0.11958 | -0.0193 | -3.5257
-10.5 | -0.4129 | 0.11209 | -0.0228 | -3.6836
-10 | -0.4082 | 0.10247 | -0.0295 | -3.9836
-9.5 | -0.4013 | 0.09399 | -0.0345 | -4.2696
-9 | -0.3913 | 0.08458 | -0.0416 | -4.6264
-8.5 | -0.4035 | 0.07485 | -0.0465 | -5.3908
-8 | -0.3975 | 0.06444 | -0.0589 | -6.1685
-7.5 | -0.3797 | 0.05589 | -0.066 | -6.7937
-7 | -0.3549 | 0.04759 | -0.0707 | -7.4574
-6 | -0.2928 | 0.02771 | -0.0725 | -10.5666
-5.5 | -0.2482 | 0.02439 | -0.0723 | -10.1763
-5 | -0.2052 | 0.0152 | -0.0693 | -13.5
-4.5 | -0.1527 | 0.01363 | -0.0688 | -11.2032
-4 | -0.1002 | 0.01182 | -0.0681 | -8.4772
-3.5 | -0.0469 | 0.01081 | -0.0677 | -4.3386
-3 | 0.0053 | 0.00975 | -0.0671 | 0.54359
-2.5 | 0.0603 | 0.00928 | -0.067 | 6.4978
-2 | 0.1148 | 0.00873 | -0.0669 | 13.1501
-1.5 | 0.1667 | 0.00773 | -0.0667 | 21.5653
-1 | 0.2153 | 0.00658 | -0.066 | 32.7204
-0.5 | 0.2628 | 0.00593 | -0.0642 | 44.317
0 | 0.3223 | 0.00575 | -0.0642 | 56.0522
0.5 | 0.4113 | 0.00588 | -0.0714 | 69.949
1 | 0.488 | 0.00594 | -0.0764 | 82.1549
1.5 | 0.5417 | 0.00601 | -0.0763 | 90.1331
2 | 0.5942 | 0.00613 | -0.0759 | 96.9331
2.5 | 0.6466 | 0.00623 | -0.0754 | 103.7881
3 | 0.6985 | 0.00632 | -0.0748 | 110.5222
3.5 | 0.7502 | 0.00643 | -0.0742 | 116.6719
4 | 0.8006 | 0.00655 | -0.0732 | 122.229
4.5 | 0.8522 | 0.00668 | -0.0725 | 127.5749
5 | 0.9021 | 0.00691 | -0.0716 | 130.5499
5.5 | 0.9492 | 0.00742 | -0.0702 | 127.9245
6 | 0.9797 | 0.00939 | -0.0665 | 104.3344
6.5 | 1.0108 | 0.01142 | -0.0631 | 88.5114
7 | 1.0479 | 0.0129 | -0.0607 | 81.2326
7.5 | 1.0877 | 0.0141 | -0.0586 | 77.1418
8 | 1.1279 | 0.0152 | -0.0566 | 74.2039
8.5 | 1.1617 | 0.01666 | -0.0537 | 69.7299
9 | 1.1973 | 0.01771 | -0.051 | 67.6059
9.5 | 1.2232 | 0.01932 | -0.0473 | 63.3126
10 | 1.2455 | 0.02133 | -0.0437 | 58.3919
10.5 | 1.2729 | 0.02314 | -0.0412 | 55.0086
11 | 1.2934 | 0.02562 | -0.0385 | 50.484
11.5 | 1.306 | 0.02894 | -0.0352 | 45.1279
12 | 1.3289 | 0.03145 | -0.0333 | 42.2544
12.5 | 1.3506 | 0.03411 | -0.0318 | 39.5954
13 | 1.3482 | 0.03913 | -0.0284 | 34.4544
13.5 | 1.3641 | 0.04251 | -0.0269 | 32.0889
14 | 1.3728 | 0.04672 | -0.0253 | 29.3836
14.5 | 1.3769 | 0.05156 | -0.024 | 26.7048
15 | 1.3783 | 0.05695 | -0.0233 | 24.2019
15.5 | 1.3766 | 0.06305 | -0.0232 | 21.8335
16 | 1.3694 | 0.07017 | -0.0239 | 19.5155
16.5 | 1.3532 | 0.079 | -0.0253 | 17.1291
17 | 1.3261 | 0.09005 | -0.0281 | 14.7263
17.5 | 1.2901 | 0.10362 | -0.0329 | 12.4503
18 | 1.2535 | 0.11869 | -0.0399 | 10.5611
18.5 | 1.2184 | 0.13495 | -0.0486 | 9.0285
19 | 1.1838 | 0.15277 | -0.0591 | 7.7489
19.5 | 0.9945 | 0.24253 | -0.1033 | 4.1005
20 | 1.0083 | 0.24967 | -0.1079 | 4.0385

## 35. Re 750k Mach 0.10 (1)
BIGFOIL.COM POLAR EXPORT
GA 37A411
GA 37A411 |  |  |  | Cl Max: | 1.315 | at alpha= | 9 | deg
JavaFoil+Calcfoil stall+Eppler ext transition |  |  |  | L/D Max: | 124.658 | at alpha= | 5 | deg
Re: | 750000 |  |  | Cd Min: | 0.00608 | at alpha= | 0.5 | deg
Mach: | 0.1 |  |  | Cl=0 at alpha= | -2.9915 | deg
|  |  |  | @ Cl=0.1, Cd= | 0.008798
|  |  |  | @ Cl=0.4, Cd= | 0.0060835
|  |  |  | @ Cl=0.6, Cd= | 0.0062773
alpha (deg) | Cl | Cd | Cm | Cl/Cd
-16 | -0.33 | 0.13443 | -0.016 | -2.454
-15.5 | -0.344 | 0.12756 | -0.016 | -2.7
-15 | -0.359 | 0.12047 | -0.017 | -2.978
-14.5 | -0.373 | 0.11441 | -0.017 | -3.257
-14 | -0.386 | 0.10832 | -0.017 | -3.563
-13.5 | -0.398 | 0.10295 | -0.017 | -3.869
-13 | -0.41 | 0.09539 | -0.017 | -4.293
-12.5 | -0.419 | 0.09147 | -0.018 | -4.583
-12 | -0.427 | 0.08597 | -0.018 | -4.965
-11.5 | -0.432 | 0.08201 | -0.018 | -5.272
-11 | -0.435 | 0.07762 | -0.018 | -5.606
-10.5 | -0.435 | 0.07274 | -0.018 | -5.978
-10 | -0.431 | 0.06812 | -0.018 | -6.328
-9.5 | -0.424 | 0.06542 | -0.018 | -6.474
-9 | -0.412 | 0.06125 | -0.019 | -6.73
-8.5 | -0.397 | 0.05728 | -0.019 | -6.926
-8 | -0.377 | 0.05372 | -0.019 | -7.019
-7.5 | -0.353 | 0.05049 | -0.019 | -6.998
-7 | -0.326 | 0.04748 | -0.019 | -6.858
-6.5 | -0.294 | 0.04471 | -0.02 | -6.579
-6 | -0.259 | 0.04242 | -0.02 | -6.114
-5.5 | -0.221 | 0.04039 | -0.02 | -5.483
-5 | -0.181 | 0.03802 | -0.021 | -4.76
-4.5 | -0.138 | 0.03588 | -0.023 | -3.855
-4 | -0.094 | 0.0345 | -0.024 | -2.72
-3.5 | -0.059 | 0.00938 | -0.059 | -6.303
-3 | -0.001 | 0.0092 | -0.06 | -0.102
-2.5 | 0.058 | 0.00891 | -0.061 | 6.523
-2 | 0.118 | 0.00875 | -0.061 | 13.457
-1.5 | 0.178 | 0.00855 | -0.062 | 20.781
-1 | 0.238 | 0.00704 | -0.063 | 33.779
-0.5 | 0.298 | 0.00614 | -0.064 | 48.561
0 | 0.361 | 0.00609 | -0.065 | 59.237
0.5 | 0.421 | 0.00608 | -0.066 | 69.208
1 | 0.481 | 0.00616 | -0.067 | 78.173
1.5 | 0.542 | 0.0062 | -0.067 | 87.421
2 | 0.602 | 0.00628 | -0.068 | 95.878
2.5 | 0.662 | 0.00638 | -0.069 | 103.848
3 | 0.721 | 0.00655 | -0.07 | 110.121
3.5 | 0.781 | 0.00672 | -0.071 | 116.24
4 | 0.839 | 0.00694 | -0.072 | 120.873
4.5 | 0.897 | 0.00741 | -0.073 | 120.986
5 | 0.954 | 0.00765 | -0.073 | 124.658
5.5 | 1.008 | 0.01306 | -0.074 | 77.195
6 | 1.061 | 0.01368 | -0.075 | 77.559
6.5 | 1.112 | 0.01422 | -0.076 | 78.175
7 | 1.159 | 0.01494 | -0.077 | 77.617
7.5 | 1.204 | 0.01565 | -0.078 | 76.909
8 | 1.245 | 0.01643 | -0.079 | 75.775
8.5 | 1.282 | 0.01707 | -0.079 | 75.098
9 | 1.315 | 0.01797 | -0.08 | 73.171
9.5 | 1.304 | 0.02004 | -0.079 | 65.068
10 | 1.307 | 0.02137 | -0.08 | 61.14
10.5 | 1.083 | 0.06749 | -0.039 | 16.042
11 | 1.074 | 0.0725 | -0.035 | 14.807
11.5 | 1.06 | 0.07819 | -0.033 | 13.556
12 | 1.041 | 0.08396 | -0.034 | 12.404
12.5 | 1.017 | 0.09035 | -0.035 | 11.255
13 | 0.987 | 0.09688 | -0.035 | 10.186
13.5 | 0.953 | 0.1056 | -0.036 | 9.022
14 | 0.915 | 0.11133 | -0.035 | 8.217

## 36. Re 750k Mach 0.10 (2)
BIGFOIL.COM POLAR EXPORT
GA 37A411
GA 37A411 |  |  |  | Cl Max: | 1.3634 | at alpha= | 14.5 | deg
XFOIL ncrit=9 |  |  |  | L/D Max: | 130.532 | at alpha= | 5 | deg
Re: | 750000 |  |  | Cd Min: | 0.24546 | at alpha= | -20 | deg
Mach: | 0.1 |  |  | Cl=0 at alpha= | -3.0514 | deg
|  |  |  | @ Cl=0.1, Cd= | 0.0089289
|  |  |  | @ Cl=0.4, Cd= | 0.0058798
|  |  |  | @ Cl=0.6, Cd= | 0.0061448
alpha (deg) | Cl | Cd | Cm | Cl/Cd
-20 | -0.675 | 0.24546 | 0.0441 | -2.7499
-19.5 | -0.6574 | 0.23927 | 0.0399 | -2.7475
-19 | -0.6399 | 0.23281 | 0.0358 | -2.7486
-18.5 | -0.6221 | 0.22601 | 0.0318 | -2.7525
-18 | -0.6043 | 0.21897 | 0.0271 | -2.7597
-17.5 | -0.5883 | 0.21208 | 0.0226 | -2.774
-17 | -0.5731 | 0.20504 | 0.0182 | -2.7951
-16.5 | -0.5575 | 0.19736 | 0.0152 | -2.8248
-16 | -0.5414 | 0.19113 | 0.0126 | -2.8326
-15.5 | -0.5258 | 0.1848 | 0.0093 | -2.8452
-15 | -0.511 | 0.17814 | 0.006 | -2.8685
-14.5 | -0.4966 | 0.17106 | 0.0027 | -2.9031
-14 | -0.4841 | 0.16323 | -0.0019 | -2.9658
-13.5 | -0.4748 | 0.15566 | -0.0063 | -3.0502
-13 | -0.4639 | 0.14815 | -0.0098 | -3.1313
-12.5 | -0.4531 | 0.14021 | -0.0114 | -3.2316
-12 | -0.4404 | 0.13381 | -0.0136 | -3.2912
-11.5 | -0.4293 | 0.12709 | -0.0164 | -3.3779
-11 | -0.4192 | 0.12003 | -0.0195 | -3.4925
-10.5 | -0.4104 | 0.11249 | -0.023 | -3.6483
-10 | -0.4054 | 0.10295 | -0.0296 | -3.9378
-9.5 | -0.3983 | 0.09453 | -0.0345 | -4.2135
-9 | -0.3974 | 0.08369 | -0.0416 | -4.7485
-8.5 | -0.3982 | 0.07648 | -0.0449 | -5.2066
-8 | -0.3932 | 0.06713 | -0.0555 | -5.8573
-7.5 | -0.3765 | 0.05771 | -0.0648 | -6.524
-7 | -0.3531 | 0.04888 | -0.0705 | -7.2238
-6.5 | -0.3168 | 0.03944 | -0.073 | -8.0325
-6 | -0.2926 | 0.0285 | -0.0731 | -10.2667
-5.5 | -0.2486 | 0.02492 | -0.073 | -9.9759
-5 | -0.2058 | 0.01586 | -0.07 | -12.976
-4.5 | -0.1534 | 0.01387 | -0.0694 | -11.0598
-4 | -0.1007 | 0.01197 | -0.0686 | -8.4127
-3.5 | -0.0471 | 0.01088 | -0.0681 | -4.329
-3 | 0.0054 | 0.00979 | -0.0675 | 0.55158
-2.5 | 0.0609 | 0.00938 | -0.0675 | 6.4925
-2 | 0.1155 | 0.00875 | -0.0673 | 13.2
-1.5 | 0.168 | 0.00782 | -0.0671 | 21.4834
-1 | 0.2167 | 0.00661 | -0.0664 | 32.7837
-0.5 | 0.2645 | 0.00597 | -0.0646 | 44.3049
0 | 0.3236 | 0.00576 | -0.0644 | 56.1806
0.5 | 0.4129 | 0.0059 | -0.0717 | 69.9831
1 | 0.49 | 0.00596 | -0.0766 | 82.2148
1.5 | 0.5449 | 0.00604 | -0.0767 | 90.2152
2 | 0.5977 | 0.00614 | -0.0763 | 97.3453
2.5 | 0.6504 | 0.00625 | -0.0758 | 104.064
3 | 0.7026 | 0.00634 | -0.0752 | 110.8202
3.5 | 0.7546 | 0.00645 | -0.0745 | 116.9922
4 | 0.8053 | 0.00657 | -0.0735 | 122.5723
4.5 | 0.8572 | 0.0067 | -0.0728 | 127.9403
5 | 0.9072 | 0.00695 | -0.0718 | 130.5324
5.5 | 0.9541 | 0.0075 | -0.0703 | 127.2133
6 | 0.9836 | 0.00957 | -0.0663 | 102.7795
6.5 | 1.0148 | 0.01159 | -0.0629 | 87.5582
7 | 1.0522 | 0.01305 | -0.0605 | 80.6284
7.5 | 1.0917 | 0.01429 | -0.0582 | 76.3961
8 | 1.1319 | 0.01538 | -0.0561 | 73.5956
8.5 | 1.1651 | 0.01686 | -0.053 | 69.1044
9 | 1.1986 | 0.018 | -0.0499 | 66.5889
9.5 | 1.2216 | 0.01987 | -0.0459 | 61.4796
10 | 1.2458 | 0.02184 | -0.0426 | 57.0421
10.5 | 1.2725 | 0.02381 | -0.0401 | 53.4439
11 | 1.2875 | 0.02684 | -0.0369 | 47.9694
11.5 | 1.3046 | 0.02988 | -0.0341 | 43.6613
12 | 1.3263 | 0.03259 | -0.0321 | 40.6965
12.5 | 1.3459 | 0.03552 | -0.0304 | 37.8913
13 | 1.3446 | 0.04052 | -0.0271 | 33.1836
13.5 | 1.357 | 0.04438 | -0.0255 | 30.5768
14 | 1.3624 | 0.04905 | -0.0238 | 27.7757
14.5 | 1.3634 | 0.05442 | -0.0226 | 25.0533
15 | 1.3611 | 0.06049 | -0.0222 | 22.5012
15.5 | 1.3549 | 0.06743 | -0.0226 | 20.0934
16 | 1.3427 | 0.07563 | -0.0239 | 17.7535
16.5 | 1.3216 | 0.08567 | -0.0263 | 15.4266
17 | 1.2923 | 0.09789 | -0.0304 | 13.2016
17.5 | 1.2569 | 0.11223 | -0.0366 | 11.1993
18 | 1.2209 | 0.12826 | -0.0448 | 9.5189
18.5 | 1.1808 | 0.14689 | -0.0555 | 8.0387
19 | 0.9852 | 0.23183 | -0.0968 | 4.2497
19.5 | 0.9971 | 0.24379 | -0.1042 | 4.09

## 37. Re 750k Mach 0.25 (1)
BIGFOIL.COM POLAR EXPORT
GA 37A411
GA 37A411 |  |  |  | Cl Max: | 1.286 | at alpha= | 9 | deg
JavaFoil+Calcfoil stall+Eppler ext transition |  |  |  | L/D Max: | 124.403 | at alpha= | 5 | deg
Re: | 750000 |  |  | Cd Min: | 0.00614 | at alpha= | 0.5 | deg
Mach: | 0.25 |  |  | Cl=0 at alpha= | -2.9918 | deg
|  |  |  | @ Cl=0.1, Cd= | 0.008842
|  |  |  | @ Cl=0.4, Cd= | 0.0061453
|  |  |  | @ Cl=0.6, Cd= | 0.0063085
alpha (deg) | Cl | Cd | Cm | Cl/Cd
-14 | -0.063 | 0.10763 | -0.019 | -0.588
-13.5 | -0.06 | 0.10261 | -0.019 | -0.589
-13 | -0.127 | 0.09766 | -0.019 | -1.295
-12.5 | -0.183 | 0.09575 | -0.019 | -1.908
-12 | -0.225 | 0.09166 | -0.019 | -2.458
-11.5 | -0.261 | 0.08506 | -0.019 | -3.073
-11 | -0.292 | 0.07966 | -0.019 | -3.666
-10.5 | -0.317 | 0.07466 | -0.019 | -4.251
-10 | -0.337 | 0.07061 | -0.02 | -4.772
-9.5 | -0.35 | 0.06629 | -0.02 | -5.284
-9 | -0.357 | 0.06268 | -0.02 | -5.694
-8.5 | -0.357 | 0.05778 | -0.02 | -6.176
-8 | -0.35 | 0.05585 | -0.02 | -6.262
-7.5 | -0.336 | 0.0517 | -0.02 | -6.498
-7 | -0.316 | 0.04894 | -0.02 | -6.453
-6.5 | -0.29 | 0.04589 | -0.02 | -6.314
-6 | -0.259 | 0.04304 | -0.021 | -6.007
-5.5 | -0.223 | 0.04059 | -0.021 | -5.487
-5 | -0.183 | 0.0382 | -0.021 | -4.796
-4.5 | -0.141 | 0.03653 | -0.022 | -3.85
-4 | -0.096 | 0.03473 | -0.023 | -2.755
-3.5 | -0.06 | 0.00946 | -0.06 | -6.397
-3 | -0.001 | 0.00932 | -0.061 | -0.104
-2.5 | 0.06 | 0.00896 | -0.062 | 6.658
-2 | 0.121 | 0.00878 | -0.063 | 13.781
-1.5 | 0.183 | 0.0086 | -0.064 | 21.222
-1 | 0.244 | 0.00711 | -0.065 | 34.374
-0.5 | 0.306 | 0.00615 | -0.066 | 49.772
0 | 0.371 | 0.00615 | -0.067 | 60.248
0.5 | 0.433 | 0.00614 | -0.068 | 70.505
1 | 0.495 | 0.00619 | -0.068 | 79.899
1.5 | 0.557 | 0.00626 | -0.069 | 88.888
2 | 0.619 | 0.00633 | -0.07 | 97.812
2.5 | 0.681 | 0.00646 | -0.071 | 105.355
3 | 0.741 | 0.00665 | -0.072 | 111.419
3.5 | 0.802 | 0.00683 | -0.073 | 117.448
4 | 0.862 | 0.00703 | -0.074 | 122.555
4.5 | 0.921 | 0.0076 | -0.075 | 121.246
5 | 0.979 | 0.00787 | -0.075 | 124.403
5.5 | 1.034 | 0.01348 | -0.076 | 76.723
6 | 1.087 | 0.01416 | -0.077 | 76.742
6.5 | 1.137 | 0.01476 | -0.078 | 77.006
7 | 1.183 | 0.01558 | -0.079 | 75.939
7.5 | 1.225 | 0.01632 | -0.08 | 75.062
8 | 1.262 | 0.01725 | -0.081 | 73.158
8.5 | 1.267 | 0.01911 | -0.08 | 66.315
9 | 1.286 | 0.02039 | -0.08 | 63.077
9.5 | 1.064 | 0.06077 | -0.038 | 17.514
10 | 1.054 | 0.06584 | -0.034 | 16.014
10.5 | 1.034 | 0.07056 | -0.032 | 14.66
11 | 1.003 | 0.07689 | -0.032 | 13.048
11.5 | 0.961 | 0.0837 | -0.033 | 11.478
12 | 0.907 | 0.09391 | -0.034 | 9.658
12.5 | 0.842 | 0.10344 | -0.034 | 8.144
13 | 0.769 | 0.1137 | -0.033 | 6.761
13.5 | 0.688 | 0.12546 | -0.032 | 5.481
14 | 0.601 | 0.13664 | -0.033 | 4.395

## 38. Re 750k Mach 0.25 (2)
BIGFOIL.COM POLAR EXPORT
GA 37A411
GA 37A411 |  |  |  | Cl Max: | 1.3054 | at alpha= | 12.5 | deg
XFOIL ncrit=9 |  |  |  | L/D Max: | 131.29 | at alpha= | 5 | deg
Re: | 750000 |  |  | Cd Min: | 0.24952 | at alpha= | -20 | deg
Mach: | 0.25 |  |  | Cl=0 at alpha= | -3.0569 | deg
|  |  |  | @ Cl=0.1, Cd= | 0.0091588
|  |  |  | @ Cl=0.4, Cd= | 0.0059619
|  |  |  | @ Cl=0.6, Cd= | 0.0062247
alpha (deg) | Cl | Cd | Cm | Cl/Cd
-20 | -0.6845 | 0.24952 | 0.0455 | -2.7433
-19.5 | -0.6659 | 0.24301 | 0.0412 | -2.7402
-19 | -0.6473 | 0.23626 | 0.0369 | -2.7398
-18.5 | -0.6281 | 0.22912 | 0.0325 | -2.7414
-18 | -0.6097 | 0.222 | 0.0276 | -2.7464
-17.5 | -0.5926 | 0.215 | 0.023 | -2.7563
-17 | -0.5763 | 0.2079 | 0.0185 | -2.772
-16.5 | -0.5589 | 0.2003 | 0.0159 | -2.7903
-16 | -0.5419 | 0.19388 | 0.0127 | -2.795
-15.5 | -0.5252 | 0.18727 | 0.0092 | -2.8045
-15 | -0.5092 | 0.18039 | 0.0058 | -2.8228
-14.5 | -0.4935 | 0.17296 | 0.002 | -2.8533
-14 | -0.4805 | 0.16527 | -0.0028 | -2.9074
-13.5 | -0.4698 | 0.15781 | -0.0071 | -2.977
-13 | -0.4577 | 0.14961 | -0.0097 | -3.0593
-12.5 | -0.4428 | 0.14303 | -0.0115 | -3.0959
-12 | -0.4301 | 0.13636 | -0.0141 | -3.1542
-11.5 | -0.4183 | 0.12941 | -0.0171 | -3.2324
-11 | -0.4075 | 0.12218 | -0.0203 | -3.3352
-10.5 | -0.3996 | 0.11378 | -0.0254 | -3.512
-10 | -0.3917 | 0.10532 | -0.0305 | -3.7191
-9.5 | -0.3804 | 0.09681 | -0.0361 | -3.9293
-9 | -0.3811 | 0.08889 | -0.038 | -4.2873
-8.5 | -0.3737 | 0.08268 | -0.0403 | -4.5198
-8 | -0.3662 | 0.07563 | -0.045 | -4.842
-7.5 | -0.3597 | 0.06638 | -0.0556 | -5.4188
-7 | -0.342 | 0.05506 | -0.0679 | -6.2114
-6.5 | -0.3098 | 0.04401 | -0.0744 | -7.0393
-6 | -0.2797 | 0.03584 | -0.0757 | -7.8041
-5.5 | -0.2496 | 0.02808 | -0.0762 | -8.8889
-5 | -0.2067 | 0.02105 | -0.0745 | -9.8195
-4.5 | -0.1575 | 0.01531 | -0.0726 | -10.2874
-4 | -0.1031 | 0.01291 | -0.0716 | -7.9861
-3.5 | -0.0483 | 0.01134 | -0.0707 | -4.2593
-3 | 0.0062 | 0.01009 | -0.07 | 0.61447
-2.5 | 0.0626 | 0.00954 | -0.0697 | 6.5618
-2 | 0.1195 | 0.00896 | -0.0695 | 13.3371
-1.5 | 0.175 | 0.00823 | -0.0692 | 21.2637
-1 | 0.2245 | 0.00681 | -0.0685 | 32.9662
-0.5 | 0.2744 | 0.00614 | -0.0669 | 44.6906
0 | 0.3296 | 0.00584 | -0.0655 | 56.4384
0.5 | 0.422 | 0.006 | -0.0728 | 70.3333
1.5 | 0.5629 | 0.00617 | -0.079 | 91.2318
2 | 0.6172 | 0.00625 | -0.0785 | 98.752
2.5 | 0.6715 | 0.0064 | -0.078 | 104.9219
3 | 0.7252 | 0.00651 | -0.0772 | 111.3978
3.5 | 0.7787 | 0.0066 | -0.0764 | 117.9848
4 | 0.8314 | 0.00669 | -0.0753 | 124.275
4.5 | 0.8844 | 0.00687 | -0.0742 | 128.7336
5 | 0.9361 | 0.00713 | -0.073 | 131.2903
5.5 | 0.9795 | 0.00804 | -0.0704 | 121.8284
6 | 1.0044 | 0.01052 | -0.0654 | 95.4753
6.5 | 1.0361 | 0.01248 | -0.0617 | 83.0208
7 | 1.0739 | 0.01393 | -0.0587 | 77.0926
7.5 | 1.1126 | 0.01523 | -0.0557 | 73.0532
8 | 1.1478 | 0.01654 | -0.0522 | 69.3954
8.5 | 1.1739 | 0.01826 | -0.0477 | 64.2881
9 | 1.2026 | 0.02001 | -0.0442 | 60.1
9.5 | 1.215 | 0.02316 | -0.0396 | 52.4611
10 | 1.244 | 0.02533 | -0.0371 | 49.1117
10.5 | 1.2654 | 0.02819 | -0.0344 | 44.8883
11 | 1.273 | 0.03233 | -0.0305 | 39.3752
11.5 | 1.2898 | 0.03584 | -0.0277 | 35.9877
12 | 1.3045 | 0.03962 | -0.0254 | 32.9253
12.5 | 1.3054 | 0.04483 | -0.0227 | 29.1189
13 | 1.3024 | 0.05079 | -0.0204 | 25.6428
13.5 | 1.2924 | 0.05791 | -0.0191 | 22.3174
14 | 1.2727 | 0.06677 | -0.0192 | 19.061
14.5 | 1.2452 | 0.0775 | -0.0211 | 16.0671
15 | 1.2117 | 0.0902 | -0.0253 | 13.4335
15.5 | 1.1737 | 0.10515 | -0.032 | 11.1621
16 | 1.1326 | 0.12265 | -0.0414 | 9.2344
16.5 | 1.088 | 0.14338 | -0.0534 | 7.5882
17 | 1.0075 | 0.17855 | -0.072 | 5.6427
17.5 | 0.9814 | 0.20093 | -0.0831 | 4.8843

## 39. Re 750k Mach 0.50 (1)
BIGFOIL.COM POLAR EXPORT
GA 37A411
GA 37A411 |  |  |  | Cl Max: | 1.269 | at alpha= | 20 | deg
JavaFoil+Calcfoil stall+Eppler ext transition |  |  |  | L/D Max: | 126.862 | at alpha= | 4.5 | deg
Re: | 750000 |  |  | Cd Min: | 0.00646 | at alpha= | 0 | deg
Mach: | 0.5 |  |  | Cl=0 at alpha= | -2.9925 | deg
|  |  |  | @ Cl=0.1, Cd= | 0.0093026
|  |  |  | @ Cl=0.4, Cd= | 0.0066486
|  |  |  | @ Cl=0.6, Cd= | 0.0066181
alpha (deg) | Cl | Cd | Cm | Cl/Cd
-20 | -0.92 | 0.20532 | -0.021 | -4.479
-19.5 | -0.894 | 0.20579 | -0.022 | -4.343
-19 | -0.869 | 0.2029 | -0.023 | -4.283
-18.5 | -0.84 | 0.19138 | -0.022 | -4.391
-18 | -0.813 | 0.18304 | -0.022 | -4.442
-17.5 | -0.786 | 0.17893 | -0.022 | -4.394
-17 | -0.76 | 0.17419 | -0.022 | -4.362
-16.5 | -0.733 | 0.16752 | -0.022 | -4.377
-16 | -0.707 | 0.1613 | -0.022 | -4.384
-15.5 | -0.681 | 0.15549 | -0.023 | -4.377
-15 | -0.654 | 0.14941 | -0.023 | -4.377
-14.5 | -0.627 | 0.14843 | -0.023 | -4.227
-14 | -0.601 | 0.14383 | -0.024 | -4.177
-13.5 | -0.574 | 0.13677 | -0.024 | -4.198
-13 | -0.547 | 0.1313 | -0.024 | -4.164
-12.5 | -0.519 | 0.11919 | -0.023 | -4.356
-12 | -0.492 | 0.11489 | -0.023 | -4.284
-11.5 | -0.465 | 0.11294 | -0.023 | -4.12
-11 | -0.438 | 0.10975 | -0.024 | -3.994
-10.5 | -0.411 | 0.10408 | -0.024 | -3.953
-10 | -0.384 | 0.10114 | -0.025 | -3.8
-9.5 | -0.357 | 0.10101 | -0.025 | -3.536
-9 | -0.33 | 0.0872 | -0.024 | -3.782
-8.5 | -0.303 | 0.06633 | -0.025 | -4.561
-8 | -0.275 | 0.05956 | -0.025 | -4.622
-7.5 | -0.248 | 0.05405 | -0.025 | -4.588
-7 | -0.221 | 0.0628 | -0.025 | -3.511
-6.5 | -0.193 | 0.05116 | -0.025 | -3.774
-6 | -0.166 | 0.04572 | -0.025 | -3.623
-5.5 | -0.138 | 0.04414 | -0.025 | -3.13
-5 | -0.111 | 0.04167 | -0.024 | -2.655
-4.5 | -0.137 | 0.03912 | -0.024 | -3.507
-4 | -0.1 | 0.0362 | -0.024 | -2.774
-3.5 | -0.053 | 0.03455 | -0.024 | -1.532
-3 | -0.001 | 0.0331 | -0.026 | -0.026
-2.5 | 0.066 | 0.00948 | -0.07 | 6.976
-2 | 0.135 | 0.00912 | -0.071 | 14.761
-1.5 | 0.204 | 0.00893 | -0.072 | 22.824
-1 | 0.273 | 0.00878 | -0.073 | 31.107
-0.5 | 0.342 | 0.00743 | -0.074 | 46.104
0 | 0.414 | 0.00646 | -0.075 | 64.154
0.5 | 0.484 | 0.00652 | -0.076 | 74.18
1 | 0.553 | 0.00655 | -0.077 | 84.456
1.5 | 0.622 | 0.00665 | -0.078 | 93.533
2 | 0.692 | 0.00676 | -0.078 | 102.269
2.5 | 0.761 | 0.00693 | -0.079 | 109.889
3 | 0.828 | 0.00719 | -0.08 | 115.074
3.5 | 0.895 | 0.00743 | -0.081 | 120.5
4 | 0.961 | 0.00772 | -0.082 | 124.518
4.5 | 1.025 | 0.00808 | -0.083 | 126.862
5 | 1.086 | 0.00879 | -0.084 | 123.472
5.5 | 1.141 | 0.01653 | -0.085 | 69.01
6 | 1.187 | 0.01763 | -0.086 | 67.328
6.5 | 1.192 | 0.01919 | -0.085 | 62.106
7 | 1.198 | 0.02084 | -0.086 | 57.504
7.5 | 0.963 | 0.0516 | -0.035 | 18.669
8 | 0.79 | 0.05706 | -0.033 | 13.843
8.5 | 0.635 | 0.0764 | -0.033 | 8.305
9 | 0.662 | 0.09088 | -0.035 | 7.286
9.5 | 0.69 | 0.09315 | -0.038 | 7.408
10 | 0.717 | 0.09793 | -0.039 | 7.325
10.5 | 0.745 | 0.10257 | -0.039 | 7.259
11 | 0.773 | 0.1115 | -0.042 | 6.929
11.5 | 0.8 | 0.11466 | -0.043 | 6.974
12 | 0.827 | 0.11992 | -0.043 | 6.896
12.5 | 0.855 | 0.12912 | -0.045 | 6.618
13 | 0.884 | 0.13849 | -0.05 | 6.382
13.5 | 0.911 | 0.14075 | -0.05 | 6.474
14 | 0.939 | 0.14774 | -0.052 | 6.352
14.5 | 0.966 | 0.15059 | -0.052 | 6.412
15 | 0.993 | 0.15753 | -0.054 | 6.305
15.5 | 1.021 | 0.16337 | -0.055 | 6.25
16 | 1.051 | 0.16814 | -0.059 | 6.249
16.5 | 1.081 | 0.17933 | -0.062 | 6.029
17 | 1.104 | 0.18522 | -0.06 | 5.963
17.5 | 1.131 | 0.18757 | -0.06 | 6.029
18 | 1.158 | 0.19253 | -0.061 | 6.014
18.5 | 1.185 | 0.20216 | -0.062 | 5.861
19 | 1.212 | 0.20466 | -0.064 | 5.923
19.5 | 1.244 | 0.20992 | -0.068 | 5.927
20 | 1.269 | 0.21634 | -0.067 | 5.868

## 40. Re 750k Mach 0.50 (2)
BIGFOIL.COM POLAR EXPORT
GA 37A411
GA 37A411 |  |  |  | Cl Max: | 1.1973 | at alpha= | 9.5 | deg
XFOIL ncrit=9 |  |  |  | L/D Max: | 132.625 | at alpha= | 4.5 | deg
Re: | 750000 |  |  | Cd Min: | 0.27072 | at alpha= | -20 | deg
Mach: | 0.5 |  |  | Cl=0 at alpha= | -3.0891 | deg
|  |  |  | @ Cl=0.1, Cd= | 0.010232
|  |  |  | @ Cl=0.4, Cd= | 0.006369
|  |  |  | @ Cl=0.6, Cd= | 0.0066226
alpha (deg) | Cl | Cd | Cm | Cl/Cd
-20 | -0.7349 | 0.27072 | 0.0528 | -2.7146
-19.5 | -0.7117 | 0.26258 | 0.0475 | -2.7104
-19 | -0.6877 | 0.25409 | 0.042 | -2.7065
-18.5 | -0.6646 | 0.24586 | 0.0363 | -2.7032
-17.5 | -0.6201 | 0.22932 | 0.0265 | -2.7041
-17 | -0.5983 | 0.22162 | 0.0224 | -2.6997
-16.5 | -0.5764 | 0.21401 | 0.0179 | -2.6933
-16 | -0.5548 | 0.20633 | 0.0134 | -2.6889
-15.5 | -0.5333 | 0.1985 | 0.009 | -2.6866
-15 | -0.5117 | 0.19027 | 0.0041 | -2.6893
-14.5 | -0.4927 | 0.18233 | -0.0013 | -2.7022
-13.5 | -0.4544 | 0.16662 | -0.0078 | -2.7272
-13 | -0.4357 | 0.15934 | -0.0113 | -2.7344
-12.5 | -0.4179 | 0.15188 | -0.0149 | -2.7515
-12 | -0.4011 | 0.14432 | -0.0185 | -2.7792
-11.5 | -0.3854 | 0.13636 | -0.0232 | -2.8263
-11 | -0.3743 | 0.12858 | -0.0284 | -2.911
-10 | -0.3474 | 0.11377 | -0.0321 | -3.0535
-9.5 | -0.3352 | 0.10723 | -0.0341 | -3.126
-9 | -0.3231 | 0.10029 | -0.0371 | -3.2217
-8.5 | -0.3123 | 0.09246 | -0.043 | -3.3777
-8 | -0.3012 | 0.08456 | -0.0484 | -3.562
-7.5 | -0.29 | 0.07664 | -0.0536 | -3.7839
-7 | -0.2868 | 0.068 | -0.0586 | -4.2176
-6.5 | -0.2776 | 0.05999 | -0.0668 | -4.6274
-6 | -0.258 | 0.05101 | -0.0768 | -5.0578
-5.5 | -0.232 | 0.04254 | -0.0834 | -5.4537
-5 | -0.1886 | 0.03476 | -0.0867 | -5.4258
-4.5 | -0.1584 | 0.02519 | -0.0869 | -6.2882
-4 | -0.1084 | 0.01922 | -0.0854 | -5.64
-3.5 | -0.0512 | 0.01482 | -0.0834 | -3.4548
-3 | 0.0111 | 0.01221 | -0.0816 | 0.90909
-2.5 | 0.0727 | 0.01052 | -0.0802 | 6.9106
-2 | 0.1371 | 0.00984 | -0.0793 | 13.9329
-1.5 | 0.2013 | 0.0091 | -0.0787 | 22.1209
-1 | 0.2611 | 0.00796 | -0.0781 | 32.8015
-0.5 | 0.3178 | 0.00691 | -0.0768 | 45.9913
0 | 0.3712 | 0.00634 | -0.0736 | 58.5489
0.5 | 0.4607 | 0.00643 | -0.0778 | 71.6485
1 | 0.5525 | 0.00656 | -0.0835 | 84.2226
1.5 | 0.6435 | 0.00668 | -0.0891 | 96.3323
2 | 0.7042 | 0.00683 | -0.0882 | 103.104
2.5 | 0.7653 | 0.007 | -0.0871 | 109.3286
3 | 0.8261 | 0.00715 | -0.0857 | 115.5385
3.5 | 0.8864 | 0.00726 | -0.084 | 122.0937
4 | 0.9456 | 0.00738 | -0.0817 | 128.1301
4.5 | 1.0053 | 0.00758 | -0.0794 | 132.6253
5 | 1.0546 | 0.00836 | -0.0753 | 126.1483
5.5 | 1.0617 | 0.01149 | -0.066 | 92.4021
6 | 1.0742 | 0.0141 | -0.0578 | 76.1844
6.5 | 1.0984 | 0.01628 | -0.0516 | 67.4693
7 | 1.1253 | 0.0189 | -0.0469 | 59.5397
7.5 | 1.1482 | 0.02218 | -0.0426 | 51.7674
8 | 1.1673 | 0.02591 | -0.0384 | 45.0521
8.5 | 1.1764 | 0.03036 | -0.0336 | 38.7484
9 | 1.1912 | 0.03453 | -0.029 | 34.4975
9.5 | 1.1973 | 0.03952 | -0.0242 | 30.2961
10 | 1.196 | 0.0456 | -0.0193 | 26.2281
10.5 | 1.183 | 0.05346 | -0.0165 | 22.1287
11 | 1.1592 | 0.06309 | -0.0164 | 18.3738
11.5 | 1.1287 | 0.07442 | -0.0189 | 15.1666
12 | 1.0956 | 0.0873 | -0.0239 | 12.5498
12.5 | 1.0626 | 0.1017 | -0.0313 | 10.4484
13 | 1.0317 | 0.11738 | -0.0401 | 8.7894
13.5 | 1.0046 | 0.1339 | -0.0492 | 7.5026
14 | 0.9849 | 0.14954 | -0.0575 | 6.5862
14.5 | 0.9721 | 0.1647 | -0.0658 | 5.9022

## 41. Re 1M Mach 0.00 (1)
BIGFOIL.COM POLAR EXPORT
GA 37A411
GA 37A411 |  |  |  | Cl Max: | 1.334 | at alpha= | 9.5 | deg
JavaFoil+Calcfoil stall+Eppler ext transition |  |  |  | L/D Max: | 133.573 | at alpha= | 5 | deg
Re: | 1000000 |  |  | Cd Min: | 0.0057 | at alpha= | 0 | deg
Mach: | 0 |  |  | Cl=0 at alpha= | -2.9915 | deg
|  |  |  | @ Cl=0.1, Cd= | 0.0083161
|  |  |  | @ Cl=0.4, Cd= | 0.0057205
|  |  |  | @ Cl=0.6, Cd= | 0.0058017
alpha (deg) | Cl | Cd | Cm | Cl/Cd
-16.5 | -0.36 | 0.13216 | -0.017 | -2.724
-16 | -0.372 | 0.12605 | -0.017 | -2.955
-15.5 | -0.385 | 0.12124 | -0.016 | -3.172
-15 | -0.397 | 0.11651 | -0.017 | -3.404
-14.5 | -0.408 | 0.11147 | -0.017 | -3.661
-14 | -0.419 | 0.10521 | -0.017 | -3.98
-13.5 | -0.428 | 0.09965 | -0.017 | -4.3
-13 | -0.437 | 0.09202 | -0.018 | -4.748
-12.5 | -0.444 | 0.08921 | -0.018 | -4.973
-12 | -0.448 | 0.08335 | -0.018 | -5.381
-11.5 | -0.451 | 0.07982 | -0.018 | -5.651
-11 | -0.451 | 0.07451 | -0.019 | -6.053
-10.5 | -0.448 | 0.07036 | -0.019 | -6.367
-10 | -0.442 | 0.06549 | -0.019 | -6.744
-9.5 | -0.432 | 0.06287 | -0.019 | -6.871
-9 | -0.419 | 0.05932 | -0.019 | -7.056
-8.5 | -0.401 | 0.05546 | -0.019 | -7.235
-8 | -0.38 | 0.05201 | -0.019 | -7.309
-7.5 | -0.355 | 0.04945 | -0.019 | -7.183
-7 | -0.327 | 0.04658 | -0.02 | -7.011
-6.5 | -0.294 | 0.04426 | -0.02 | -6.654
-6 | -0.259 | 0.04166 | -0.02 | -6.223
-5.5 | -0.221 | 0.03974 | -0.02 | -5.563
-5 | -0.181 | 0.03751 | -0.022 | -4.814
-4.5 | -0.171 | 0.00891 | -0.057 | -19.147
-4 | -0.116 | 0.00905 | -0.058 | -12.767
-3.5 | -0.059 | 0.00888 | -0.059 | -6.629
-3 | -0.001 | 0.0087 | -0.059 | -0.108
-2.5 | 0.058 | 0.00843 | -0.06 | 6.866
-2 | 0.117 | 0.00827 | -0.061 | 14.176
-1.5 | 0.177 | 0.00808 | -0.062 | 21.884
-1 | 0.237 | 0.00662 | -0.063 | 35.729
-0.5 | 0.297 | 0.00578 | -0.064 | 51.352
0 | 0.359 | 0.0057 | -0.065 | 62.931
0.5 | 0.419 | 0.00573 | -0.065 | 73.053
1 | 0.479 | 0.00572 | -0.066 | 83.793
1.5 | 0.539 | 0.00575 | -0.067 | 93.759
2 | 0.599 | 0.0058 | -0.068 | 103.377
2.5 | 0.659 | 0.0059 | -0.069 | 111.797
3 | 0.718 | 0.00609 | -0.07 | 117.778
3.5 | 0.777 | 0.00624 | -0.071 | 124.461
4 | 0.835 | 0.00645 | -0.071 | 129.432
4.5 | 0.892 | 0.00689 | -0.072 | 129.48
5 | 0.949 | 0.0071 | -0.073 | 133.573
5.5 | 1.004 | 0.01229 | -0.074 | 81.63
6 | 1.056 | 0.01287 | -0.075 | 82.056
6.5 | 1.107 | 0.01341 | -0.076 | 82.559
7 | 1.155 | 0.01403 | -0.077 | 82.288
7.5 | 1.2 | 0.01469 | -0.077 | 81.667
8 | 1.241 | 0.01537 | -0.078 | 80.744
8.5 | 1.279 | 0.01605 | -0.079 | 79.689
9 | 1.313 | 0.01689 | -0.08 | 77.731
9.5 | 1.334 | 0.01771 | -0.081 | 75.321
10 | 1.316 | 0.01989 | -0.08 | 66.166
10.5 | 1.314 | 0.02122 | -0.08 | 61.924
11 | 1.285 | 0.0238 | -0.079 | 54.014
11.5 | 1.075 | 0.07552 | -0.039 | 14.233
12 | 1.058 | 0.08134 | -0.038 | 13.013
12.5 | 1.039 | 0.08674 | -0.04 | 11.979
13 | 1.013 | 0.09329 | -0.039 | 10.86
13.5 | 0.983 | 0.10086 | -0.038 | 9.75
14 | 0.95 | 0.10747 | -0.037 | 8.839
14.5 | 0.915 | 0.11493 | -0.037 | 7.959

## 42. Re 1M Mach 0.00 (2)
BIGFOIL.COM POLAR EXPORT
GA 37A411
GA 37A411 |  |  |  | Cl Max: | 1.4335 | at alpha= | 14 | deg
XFOIL ncrit=9 |  |  |  | L/D Max: | 140.701 | at alpha= | 5 | deg
Re: | 1000000 |  |  | Cd Min: | 0.128 | at alpha= | 19 | deg
Mach: | 0 |  |  | Cl=0 at alpha= | -3.0358 | deg
|  |  |  | @ Cl=0.1, Cd= | 0.0082064
|  |  |  | @ Cl=0.4, Cd= | 0.0052475
|  |  |  | @ Cl=0.6, Cd= | 0.0054784
alpha (deg) | Cl | Cd | Cm | Cl/Cd
-5.5 | -0.2589 | 0.0162 | -0.0691 | -15.9815
-5 | -0.2083 | 0.01339 | -0.0683 | -15.5564
-4.5 | -0.1555 | 0.01194 | -0.0678 | -13.0235
-4 | -0.103 | 0.01061 | -0.0672 | -9.7078
-3.5 | -0.0506 | 0.0095 | -0.0668 | -5.3263
-3 | 0.0039 | 0.00901 | -0.0666 | 0.43285
-2.5 | 0.0586 | 0.00846 | -0.0665 | 6.9267
-2 | 0.1141 | 0.00812 | -0.0666 | 14.0517
-1.5 | 0.168 | 0.00752 | -0.0665 | 22.3404
-1 | 0.2174 | 0.00626 | -0.0661 | 34.7284
-0.5 | 0.2687 | 0.00572 | -0.0654 | 46.9755
0 | 0.3153 | 0.00518 | -0.0632 | 60.8687
0.5 | 0.3847 | 0.00523 | -0.0657 | 73.5564
1 | 0.4635 | 0.00532 | -0.071 | 87.1241
2 | 0.5956 | 0.00547 | -0.0761 | 108.8848
2.5 | 0.6478 | 0.00557 | -0.0756 | 116.3016
3 | 0.7 | 0.00564 | -0.0751 | 124.1135
3.5 | 0.7512 | 0.00578 | -0.0743 | 129.9654
4 | 0.8032 | 0.00589 | -0.0737 | 136.3667
4.5 | 0.854 | 0.00609 | -0.073 | 140.2299
5 | 0.9033 | 0.00642 | -0.0719 | 140.7009
5.5 | 0.9426 | 0.00761 | -0.0694 | 123.8633
6 | 0.9747 | 0.00955 | -0.066 | 102.0628
6.5 | 1.0117 | 0.01109 | -0.0635 | 91.2263
7 | 1.0535 | 0.0122 | -0.0617 | 86.3525
7.5 | 1.0961 | 0.01322 | -0.06 | 82.9123
8 | 1.1374 | 0.01428 | -0.0581 | 79.6499
8.5 | 1.1801 | 0.01512 | -0.0566 | 78.0489
9 | 1.2126 | 0.01662 | -0.0535 | 72.9603
9.5 | 1.2494 | 0.01751 | -0.0511 | 71.3535
10 | 1.2805 | 0.01878 | -0.0482 | 68.1842
10.5 | 1.2966 | 0.02119 | -0.0439 | 61.1892
11 | 1.3277 | 0.02272 | -0.0418 | 58.4375
11.5 | 1.3564 | 0.02449 | -0.0399 | 55.3859
12 | 1.3655 | 0.02803 | -0.0366 | 48.7157
12.5 | 1.3907 | 0.03031 | -0.035 | 45.8825
13 | 1.4105 | 0.03313 | -0.0332 | 42.5747
13.5 | 1.428 | 0.03621 | -0.0316 | 39.4366
14 | 1.4335 | 0.04051 | -0.0296 | 35.3863
14.5 | 1.4238 | 0.04647 | -0.0271 | 30.6391
15 | 1.4299 | 0.05113 | -0.0261 | 27.966
15.5 | 1.4303 | 0.05668 | -0.0254 | 25.2347
16 | 1.4261 | 0.06312 | -0.0254 | 22.5935
16.5 | 1.4176 | 0.07046 | -0.026 | 20.1192
17 | 1.4041 | 0.07899 | -0.0275 | 17.7757
17.5 | 1.3863 | 0.08866 | -0.0301 | 15.6361
18 | 1.3632 | 0.09985 | -0.0339 | 13.6525
18.5 | 1.3347 | 0.11267 | -0.0392 | 11.8461
19 | 1.2984 | 0.128 | -0.0466 | 10.1438

## 43. Re 1M Mach 0.10 (1)
BIGFOIL.COM POLAR EXPORT
GA 37A411
GA 37A411 |  |  |  | Cl Max: | 1.334 | at alpha= | 9.5 | deg
JavaFoil+Calcfoil stall+Eppler ext transition |  |  |  | L/D Max: | 134.02 | at alpha= | 5 | deg
Re: | 1000000 |  |  | Cd Min: | 0.00571 | at alpha= | 1 | deg
Mach: | 0.1 |  |  | Cl=0 at alpha= | -2.9915 | deg
|  |  |  | @ Cl=0.1, Cd= | 0.008352
|  |  |  | @ Cl=0.4, Cd= | 0.00574
|  |  |  | @ Cl=0.6, Cd= | 0.0058383
alpha (deg) | Cl | Cd | Cm | Cl/Cd
-16 | -0.33 | 0.12835 | -0.017 | -2.573
-15.5 | -0.345 | 0.12031 | -0.017 | -2.864
-15 | -0.359 | 0.1148 | -0.017 | -3.128
-14.5 | -0.373 | 0.10919 | -0.017 | -3.415
-14 | -0.386 | 0.10504 | -0.017 | -3.675
-13.5 | -0.398 | 0.09987 | -0.018 | -3.99
-13 | -0.41 | 0.09341 | -0.018 | -4.386
-12.5 | -0.419 | 0.08969 | -0.018 | -4.675
-12 | -0.427 | 0.084 | -0.018 | -5.084
-11.5 | -0.433 | 0.07994 | -0.019 | -5.411
-11 | -0.435 | 0.07539 | -0.019 | -5.773
-10.5 | -0.435 | 0.07034 | -0.019 | -6.184
-10 | -0.431 | 0.06602 | -0.019 | -6.531
-9.5 | -0.424 | 0.06267 | -0.019 | -6.761
-9 | -0.412 | 0.05917 | -0.019 | -6.969
-8.5 | -0.397 | 0.05509 | -0.019 | -7.203
-8 | -0.377 | 0.05199 | -0.02 | -7.254
-7.5 | -0.353 | 0.04943 | -0.02 | -7.149
-7 | -0.326 | 0.04669 | -0.02 | -6.975
-6.5 | -0.294 | 0.04421 | -0.02 | -6.655
-6 | -0.259 | 0.04184 | -0.02 | -6.201
-5.5 | -0.222 | 0.0397 | -0.021 | -5.58
-5 | -0.181 | 0.0375 | -0.021 | -4.827
-4.5 | -0.139 | 0.03483 | -0.027 | -3.986
-4 | -0.116 | 0.00893 | -0.058 | -12.983
-3.5 | -0.059 | 0.00892 | -0.059 | -6.628
-3 | -0.001 | 0.00879 | -0.06 | -0.107
-2.5 | 0.058 | 0.00845 | -0.061 | 6.876
-2 | 0.118 | 0.00831 | -0.061 | 14.18
-1.5 | 0.178 | 0.00817 | -0.062 | 21.76
-1 | 0.238 | 0.0067 | -0.063 | 35.517
-0.5 | 0.298 | 0.00574 | -0.064 | 51.89
0 | 0.361 | 0.00574 | -0.065 | 62.874
0.5 | 0.421 | 0.00574 | -0.066 | 73.385
1 | 0.481 | 0.00571 | -0.067 | 84.263
1.5 | 0.542 | 0.00579 | -0.067 | 93.563
2 | 0.602 | 0.00584 | -0.068 | 103.074
2.5 | 0.662 | 0.00595 | -0.069 | 111.386
3 | 0.721 | 0.00609 | -0.07 | 118.427
3.5 | 0.781 | 0.0063 | -0.071 | 123.979
4 | 0.839 | 0.00645 | -0.072 | 130.157
4.5 | 0.897 | 0.00689 | -0.073 | 130.156
5 | 0.954 | 0.00712 | -0.073 | 134.02
5.5 | 1.008 | 0.01237 | -0.074 | 81.525
6 | 1.061 | 0.01295 | -0.075 | 81.938
6.5 | 1.112 | 0.01348 | -0.076 | 82.486
7 | 1.159 | 0.01415 | -0.077 | 81.942
7.5 | 1.204 | 0.01483 | -0.078 | 81.186
8 | 1.245 | 0.01555 | -0.079 | 80.049
8.5 | 1.282 | 0.01625 | -0.079 | 78.902
9 | 1.315 | 0.01703 | -0.08 | 77.2
9.5 | 1.334 | 0.01798 | -0.081 | 74.199
10 | 1.312 | 0.02025 | -0.08 | 64.792
10.5 | 1.307 | 0.02154 | -0.08 | 60.678
11 | 1.277 | 0.0242 | -0.079 | 52.766
11.5 | 1.061 | 0.0764 | -0.035 | 13.886
12 | 1.043 | 0.0823 | -0.037 | 12.667
12.5 | 1.019 | 0.08867 | -0.039 | 11.488
13 | 0.988 | 0.09536 | -0.038 | 10.36
13.5 | 0.953 | 0.10258 | -0.037 | 9.293
14 | 0.915 | 0.10749 | -0.036 | 8.515
14.5 | 0.875 | 0.11607 | -0.036 | 7.538

## 44. Re 1M Mach 0.10 (2)
BIGFOIL.COM POLAR EXPORT
GA 37A411
GA 37A411 |  |  |  | Cl Max: | 1.4205 | at alpha= | 13.5 | deg
XFOIL ncrit=9 |  |  |  | L/D Max: | 140.635 | at alpha= | 5 | deg
Re: | 1000000 |  |  | Cd Min: | 0.24524 | at alpha= | -20 | deg
Mach: | 0.1 |  |  | Cl=0 at alpha= | -3.0364 | deg
|  |  |  | @ Cl=0.1, Cd= | 0.0082248
|  |  |  | @ Cl=0.4, Cd= | 0.0052633
|  |  |  | @ Cl=0.6, Cd= | 0.0054919
alpha (deg) | Cl | Cd | Cm | Cl/Cd
-20 | -0.6742 | 0.24524 | 0.0439 | -2.7491
-19.5 | -0.657 | 0.2382 | 0.0391 | -2.7582
-18.5 | -0.624 | 0.22471 | 0.0318 | -2.7769
-18 | -0.6071 | 0.21867 | 0.0281 | -2.7763
-17.5 | -0.5903 | 0.21245 | 0.0243 | -2.7785
-17 | -0.5736 | 0.20593 | 0.0206 | -2.7854
-16.5 | -0.5572 | 0.19908 | 0.0169 | -2.7989
-16 | -0.5408 | 0.19158 | 0.0129 | -2.8228
-15.5 | -0.5271 | 0.1839 | 0.0085 | -2.8662
-15 | -0.5142 | 0.17635 | 0.0045 | -2.9158
-14.5 | -0.5017 | 0.16857 | 0.002 | -2.9762
-14 | -0.4875 | 0.16235 | -0.0006 | -3.0028
-13.5 | -0.4742 | 0.15585 | -0.0035 | -3.0427
-13 | -0.4616 | 0.14904 | -0.0065 | -3.0972
-12.5 | -0.4501 | 0.142 | -0.0095 | -3.1697
-12 | -0.4399 | 0.13395 | -0.0133 | -3.2841
-11.5 | -0.4331 | 0.12555 | -0.0179 | -3.4496
-11 | -0.4245 | 0.11749 | -0.0215 | -3.6131
-10.5 | -0.4247 | 0.10759 | -0.0255 | -3.9474
-10 | -0.4143 | 0.1014 | -0.0278 | -4.0858
-9.5 | -0.4019 | 0.09478 | -0.0316 | -4.2403
-9 | -0.3982 | 0.0881 | -0.0341 | -4.5199
-8.5 | -0.394 | 0.08022 | -0.0392 | -4.9115
-8 | -0.3925 | 0.07036 | -0.0492 | -5.5785
-7.5 | -0.3745 | 0.05491 | -0.0664 | -6.8203
-7 | -0.3513 | 0.04394 | -0.0712 | -7.995
-6.5 | -0.3366 | 0.03144 | -0.0729 | -10.7061
-6 | -0.2958 | 0.02739 | -0.0728 | -10.7996
-5.5 | -0.2596 | 0.01689 | -0.0699 | -15.37
-5 | -0.2093 | 0.01372 | -0.0689 | -15.2551
-4.5 | -0.1563 | 0.01209 | -0.0683 | -12.928
-4 | -0.1029 | 0.01091 | -0.0678 | -9.4317
-3.5 | -0.0509 | 0.00955 | -0.0672 | -5.3298
-3 | 0.004 | 0.00904 | -0.0671 | 0.44248
-2.5 | 0.0589 | 0.00849 | -0.0669 | 6.9376
-2 | 0.1147 | 0.00813 | -0.0669 | 14.1082
-1.5 | 0.1691 | 0.00758 | -0.0669 | 22.3087
-1 | 0.2188 | 0.00629 | -0.0665 | 34.7854
-0.5 | 0.2703 | 0.00576 | -0.0658 | 46.9271
0 | 0.3174 | 0.00519 | -0.0636 | 61.1561
0.5 | 0.3869 | 0.00525 | -0.066 | 73.6952
1 | 0.4657 | 0.00533 | -0.0712 | 87.3734
2 | 0.5991 | 0.00549 | -0.0765 | 109.1257
2.5 | 0.6516 | 0.0056 | -0.076 | 116.3571
3 | 0.7041 | 0.00567 | -0.0755 | 124.1799
3.5 | 0.7557 | 0.00579 | -0.0747 | 130.5181
4 | 0.8079 | 0.00591 | -0.0741 | 136.7005
4.5 | 0.8591 | 0.00611 | -0.0733 | 140.6056
5 | 0.9085 | 0.00646 | -0.0721 | 140.6347
5.5 | 0.9467 | 0.00775 | -0.0693 | 122.1548
6 | 0.9789 | 0.00969 | -0.0659 | 101.0217
6.5 | 1.0161 | 0.01123 | -0.0634 | 90.4809
7 | 1.0582 | 0.01234 | -0.0615 | 85.7536
7.5 | 1.1011 | 0.01334 | -0.0597 | 82.5412
8 | 1.1423 | 0.01442 | -0.0577 | 79.2164
8.5 | 1.1844 | 0.01532 | -0.056 | 77.3107
9 | 1.2155 | 0.01682 | -0.0525 | 72.2652
9.5 | 1.251 | 0.01782 | -0.0499 | 70.202
10 | 1.2808 | 0.01924 | -0.0468 | 66.5696
10.5 | 1.298 | 0.02169 | -0.0428 | 59.8432
11 | 1.3275 | 0.02342 | -0.0406 | 56.6823
11.5 | 1.3548 | 0.02542 | -0.0386 | 53.2966
12 | 1.3652 | 0.02895 | -0.0355 | 47.1572
12.5 | 1.3873 | 0.0316 | -0.0336 | 43.9019
13 | 1.4055 | 0.03465 | -0.0317 | 40.5628
13.5 | 1.4205 | 0.03807 | -0.03 | 37.3128
14 | 1.4159 | 0.04347 | -0.0276 | 32.5719
14.5 | 1.4129 | 0.04896 | -0.0257 | 28.8583
15 | 1.4149 | 0.05428 | -0.0248 | 26.0667
15.5 | 1.411 | 0.06059 | -0.0244 | 23.2877
16 | 1.402 | 0.06795 | -0.0248 | 20.6328
16.5 | 1.3883 | 0.07643 | -0.0261 | 18.1643
17 | 1.3682 | 0.0864 | -0.0285 | 15.8356
17.5 | 1.3434 | 0.09786 | -0.0324 | 13.7278
18 | 1.3119 | 0.11129 | -0.0379 | 11.7881
18.5 | 1.2747 | 0.12697 | -0.0456 | 10.0394

## 45. Re 1M Mach 0.25 (1)
BIGFOIL.COM POLAR EXPORT
GA 37A411
GA 37A411 |  |  |  | Cl Max: | 1.294 | at alpha= | 8.5 | deg
JavaFoil+Calcfoil stall+Eppler ext transition |  |  |  | L/D Max: | 133.616 | at alpha= | 5 | deg
Re: | 1000000 |  |  | Cd Min: | 0.00576 | at alpha= | 0 | deg
Mach: | 0.25 |  |  | Cl=0 at alpha= | -2.9918 | deg
|  |  |  | @ Cl=0.1, Cd= | 0.0084182
|  |  |  | @ Cl=0.4, Cd= | 0.0057694
|  |  |  | @ Cl=0.6, Cd= | 0.0058855
alpha (deg) | Cl | Cd | Cm | Cl/Cd
-14 | -0.063 | 0.10451 | -0.019 | -0.606
-13.5 | -0.061 | 0.09821 | -0.02 | -0.616
-13 | -0.127 | 0.09445 | -0.02 | -1.341
-12.5 | -0.183 | 0.08947 | -0.02 | -2.044
-12 | -0.225 | 0.0884 | -0.019 | -2.549
-11.5 | -0.261 | 0.08307 | -0.02 | -3.147
-11 | -0.292 | 0.07809 | -0.02 | -3.741
-10.5 | -0.317 | 0.07296 | -0.02 | -4.352
-10 | -0.337 | 0.06952 | -0.02 | -4.849
-9.5 | -0.35 | 0.06485 | -0.02 | -5.403
-9 | -0.357 | 0.06057 | -0.02 | -5.895
-8.5 | -0.357 | 0.05592 | -0.021 | -6.383
-8 | -0.35 | 0.05348 | -0.021 | -6.543
-7.5 | -0.336 | 0.05101 | -0.02 | -6.587
-7 | -0.316 | 0.04811 | -0.02 | -6.565
-6.5 | -0.29 | 0.04464 | -0.02 | -6.492
-6 | -0.259 | 0.04223 | -0.021 | -6.122
-5.5 | -0.223 | 0.04005 | -0.021 | -5.563
-5 | -0.183 | 0.03767 | -0.022 | -4.865
-4.5 | -0.141 | 0.03593 | -0.022 | -3.916
-4 | -0.096 | 0.03423 | -0.025 | -2.798
-3.5 | -0.06 | 0.00906 | -0.06 | -6.678
-3 | -0.001 | 0.00886 | -0.061 | -0.109
-2.5 | 0.06 | 0.00851 | -0.062 | 7.009
-2 | 0.121 | 0.00837 | -0.063 | 14.453
-1.5 | 0.183 | 0.00817 | -0.064 | 22.358
-1 | 0.244 | 0.00672 | -0.065 | 36.371
-0.5 | 0.306 | 0.00653 | -0.066 | 46.879
0 | 0.371 | 0.00576 | -0.067 | 64.305
0.5 | 0.433 | 0.00578 | -0.068 | 74.794
1 | 0.495 | 0.00577 | -0.068 | 85.802
1.5 | 0.557 | 0.00583 | -0.069 | 95.472
2 | 0.619 | 0.00591 | -0.07 | 104.761
2.5 | 0.681 | 0.00602 | -0.071 | 113.024
3 | 0.741 | 0.00618 | -0.072 | 119.992
3.5 | 0.802 | 0.00636 | -0.073 | 126.101
4 | 0.862 | 0.00655 | -0.074 | 131.547
4.5 | 0.921 | 0.00706 | -0.075 | 130.45
5 | 0.979 | 0.00732 | -0.075 | 133.616
5.5 | 1.034 | 0.01277 | -0.076 | 81.009
6 | 1.087 | 0.01342 | -0.077 | 80.973
6.5 | 1.137 | 0.01401 | -0.078 | 81.174
7 | 1.183 | 0.01472 | -0.079 | 80.38
7.5 | 1.225 | 0.01548 | -0.08 | 79.173
8 | 1.262 | 0.01635 | -0.081 | 77.22
8.5 | 1.294 | 0.01712 | -0.082 | 75.542
9 | 1.29 | 0.01926 | -0.081 | 66.981
9.5 | 1.29 | 0.02043 | -0.081 | 63.174
10 | 1.058 | 0.06425 | -0.04 | 16.471
10.5 | 1.035 | 0.06903 | -0.034 | 14.995
11 | 1.004 | 0.07554 | -0.034 | 13.287
11.5 | 0.961 | 0.08127 | -0.035 | 11.83
12 | 0.907 | 0.09097 | -0.036 | 9.975
12.5 | 0.843 | 0.09795 | -0.035 | 8.604
13 | 0.769 | 0.10947 | -0.034 | 7.025
13.5 | 0.688 | 0.11938 | -0.033 | 5.762

## 46. Re 1M Mach 0.25 (2)
BIGFOIL.COM POLAR EXPORT
GA 37A411
GA 37A411 |  |  |  | Cl Max: | 1.3611 | at alpha= | 13 | deg
XFOIL ncrit=9 |  |  |  | L/D Max: | 141.613 | at alpha= | 4.5 | deg
Re: | 1000000 |  |  | Cd Min: | 0.2492 | at alpha= | -20 | deg
Mach: | 0.25 |  |  | Cl=0 at alpha= | -3.0393 | deg
|  |  |  | @ Cl=0.1, Cd= | 0.0083673
|  |  |  | @ Cl=0.4, Cd= | 0.0053224
|  |  |  | @ Cl=0.6, Cd= | 0.0055598
alpha (deg) | Cl | Cd | Cm | Cl/Cd
-20 | -0.6836 | 0.2492 | 0.0453 | -2.7432
-19.5 | -0.6653 | 0.24201 | 0.0404 | -2.7491
-19 | -0.6477 | 0.23459 | 0.0362 | -2.761
-18.5 | -0.6302 | 0.22825 | 0.0327 | -2.761
-18 | -0.6123 | 0.22193 | 0.0288 | -2.759
-17.5 | -0.5944 | 0.21542 | 0.0249 | -2.7593
-17 | -0.5767 | 0.2087 | 0.021 | -2.7633
-16.5 | -0.559 | 0.20158 | 0.0171 | -2.7731
-16 | -0.5416 | 0.19394 | 0.0127 | -2.7926
-15.5 | -0.5265 | 0.18631 | 0.0083 | -2.8259
-15 | -0.5125 | 0.17875 | 0.0042 | -2.8671
-14.5 | -0.4979 | 0.17124 | 0.0019 | -2.9076
-14 | -0.4826 | 0.16483 | -0.0009 | -2.9279
-13.5 | -0.4683 | 0.15814 | -0.004 | -2.9613
-13 | -0.4547 | 0.15118 | -0.0072 | -3.0077
-12.5 | -0.442 | 0.14386 | -0.0104 | -3.0724
-12 | -0.4319 | 0.13562 | -0.0149 | -3.1846
-11.5 | -0.423 | 0.1277 | -0.0188 | -3.3125
-11 | -0.4132 | 0.11974 | -0.0224 | -3.4508
-10.5 | -0.4094 | 0.11102 | -0.0254 | -3.6876
-10 | -0.3952 | 0.10479 | -0.0281 | -3.7714
-9.5 | -0.3872 | 0.09853 | -0.0302 | -3.9298
-9 | -0.3805 | 0.09155 | -0.0333 | -4.1562
-8.5 | -0.3745 | 0.08363 | -0.038 | -4.4781
-8 | -0.3686 | 0.07333 | -0.0473 | -5.0266
-7.5 | -0.3585 | 0.06131 | -0.0624 | -5.8473
-7 | -0.3403 | 0.04996 | -0.0709 | -6.8114
-6.5 | -0.3287 | 0.03826 | -0.0752 | -8.5912
-6 | -0.2932 | 0.03254 | -0.076 | -9.0104
-5.5 | -0.2583 | 0.02231 | -0.0745 | -11.5778
-4.5 | -0.1608 | 0.01313 | -0.0715 | -12.2468
-4 | -0.105 | 0.01172 | -0.0708 | -8.959
-3 | 0.0043 | 0.00926 | -0.0695 | 0.46436
-2.5 | 0.0608 | 0.00864 | -0.0691 | 7.037
-2 | 0.1183 | 0.00824 | -0.069 | 14.3568
-1.5 | 0.1754 | 0.00781 | -0.069 | 22.4584
-1 | 0.2262 | 0.00645 | -0.0685 | 35.0698
-0.5 | 0.2799 | 0.00589 | -0.068 | 47.5212
0 | 0.3287 | 0.00532 | -0.0658 | 61.7857
0.5 | 0.3979 | 0.00532 | -0.0677 | 74.7932
1 | 0.4777 | 0.00541 | -0.0726 | 88.2994
1.5 | 0.5534 | 0.00551 | -0.0768 | 100.4356
2 | 0.6189 | 0.00558 | -0.0788 | 110.914
2.5 | 0.673 | 0.00569 | -0.0782 | 118.2777
3 | 0.7268 | 0.0058 | -0.0775 | 125.3103
3.5 | 0.7804 | 0.00588 | -0.0766 | 132.7211
4 | 0.834 | 0.00603 | -0.0758 | 138.3085
4.5 | 0.8865 | 0.00626 | -0.0747 | 141.6134
5 | 0.9364 | 0.0067 | -0.0732 | 139.7612
5.5 | 0.9693 | 0.00849 | -0.0691 | 114.1696
6 | 1.0014 | 0.01048 | -0.0653 | 95.5534
6.5 | 1.0402 | 0.01194 | -0.0624 | 87.1189
7 | 1.0828 | 0.01308 | -0.0601 | 82.7829
7.5 | 1.1253 | 0.01416 | -0.0577 | 79.4703
8 | 1.1653 | 0.01533 | -0.0549 | 76.0144
8.5 | 1.1991 | 0.0166 | -0.0512 | 72.2349
9 | 1.2249 | 0.01839 | -0.0468 | 66.6069
9.5 | 1.256 | 0.02004 | -0.0437 | 62.6747
10 | 1.2691 | 0.02319 | -0.0394 | 54.7262
10.5 | 1.2971 | 0.02546 | -0.0369 | 50.9466
11 | 1.3205 | 0.02818 | -0.0343 | 46.8595
11.5 | 1.3274 | 0.03238 | -0.0309 | 40.9944
12 | 1.3446 | 0.03584 | -0.0284 | 37.5167
12.5 | 1.3544 | 0.04009 | -0.0259 | 33.784
13 | 1.3611 | 0.04479 | -0.0239 | 30.3885
13.5 | 1.3574 | 0.05074 | -0.0222 | 26.7521
14 | 1.3323 | 0.05954 | -0.021 | 22.3766
14.5 | 1.316 | 0.06817 | -0.0215 | 19.3047
15 | 1.2912 | 0.07867 | -0.0235 | 16.4129
15.5 | 1.2595 | 0.09114 | -0.0276 | 13.8194
16 | 1.2236 | 0.10558 | -0.0338 | 11.5893
16.5 | 1.1857 | 0.12185 | -0.0421 | 9.7308
17 | 1.1468 | 0.13995 | -0.0521 | 8.1944
17.5 | 1.104 | 0.1608 | -0.0638 | 6.8657
18 | 1.0026 | 0.20604 | -0.087 | 4.866

## 47. Re 1M Mach 0.50 (1)
BIGFOIL.COM POLAR EXPORT
GA 37A411
GA 37A411 |  |  |  | Cl Max: | 1.27 | at alpha= | 20 | deg
JavaFoil+Calcfoil stall+Eppler ext transition |  |  |  | L/D Max: | 136.248 | at alpha= | 4.5 | deg
Re: | 1000000 |  |  | Cd Min: | 0.00606 | at alpha= | 0 | deg
Mach: | 0.5 |  |  | Cl=0 at alpha= | -2.9925 | deg
|  |  |  | @ Cl=0.1, Cd= | 0.0088578
|  |  |  | @ Cl=0.4, Cd= | 0.0062467
|  |  |  | @ Cl=0.6, Cd= | 0.0061641
alpha (deg) | Cl | Cd | Cm | Cl/Cd
-20 | -0.92 | 0.19585 | -0.021 | -4.697
-19.5 | -0.894 | 0.19268 | -0.022 | -4.639
-19 | -0.87 | 0.18723 | -0.023 | -4.644
-18.5 | -0.841 | 0.18049 | -0.022 | -4.661
-18 | -0.814 | 0.17322 | -0.022 | -4.697
-17.5 | -0.787 | 0.16949 | -0.022 | -4.642
-17 | -0.76 | 0.16443 | -0.022 | -4.624
-16.5 | -0.734 | 0.1612 | -0.022 | -4.55
-16 | -0.707 | 0.15409 | -0.023 | -4.59
-15.5 | -0.681 | 0.14659 | -0.023 | -4.644
-15 | -0.654 | 0.1408 | -0.023 | -4.646
-14.5 | -0.627 | 0.14093 | -0.024 | -4.452
-14 | -0.601 | 0.1349 | -0.024 | -4.454
-13.5 | -0.574 | 0.13121 | -0.024 | -4.377
-13 | -0.547 | 0.12415 | -0.024 | -4.407
-12.5 | -0.519 | 0.11275 | -0.023 | -4.606
-12 | -0.492 | 0.1086 | -0.023 | -4.532
-11.5 | -0.465 | 0.10693 | -0.023 | -4.352
-11 | -0.438 | 0.10376 | -0.024 | -4.225
-10.5 | -0.412 | 0.09811 | -0.025 | -4.194
-10 | -0.384 | 0.09522 | -0.025 | -4.038
-9.5 | -0.357 | 0.095 | -0.025 | -3.761
-9 | -0.33 | 0.08086 | -0.025 | -4.079
-8.5 | -0.303 | 0.06366 | -0.025 | -4.753
-8 | -0.275 | 0.05788 | -0.026 | -4.757
-7.5 | -0.248 | 0.05206 | -0.026 | -4.766
-7 | -0.221 | 0.04999 | -0.026 | -4.414
-6.5 | -0.193 | 0.04934 | -0.025 | -3.914
-6 | -0.166 | 0.04486 | -0.026 | -3.694
-5.5 | -0.138 | 0.04309 | -0.025 | -3.207
-5 | -0.111 | 0.0398 | -0.025 | -2.781
-4.5 | -0.137 | 0.03804 | -0.024 | -3.607
-4 | -0.1 | 0.03563 | -0.024 | -2.818
-3.5 | -0.053 | 0.03403 | -0.025 | -1.555
-3 | -0.001 | 0.0325 | -0.029 | -0.026
-2.5 | 0.066 | 0.00905 | -0.07 | 7.314
-2 | 0.135 | 0.00866 | -0.071 | 15.556
-1.5 | 0.204 | 0.0085 | -0.072 | 23.971
-1 | 0.273 | 0.00831 | -0.073 | 32.856
-0.5 | 0.342 | 0.00702 | -0.074 | 48.743
0 | 0.414 | 0.00606 | -0.075 | 68.369
0.5 | 0.484 | 0.0061 | -0.076 | 79.333
1 | 0.553 | 0.00613 | -0.077 | 90.202
1.5 | 0.622 | 0.00618 | -0.078 | 100.754
2 | 0.692 | 0.00634 | -0.079 | 109.054
2.5 | 0.761 | 0.00646 | -0.079 | 117.872
3 | 0.828 | 0.00666 | -0.08 | 124.234
3.5 | 0.895 | 0.00688 | -0.081 | 130.231
4 | 0.961 | 0.0072 | -0.082 | 133.433
4.5 | 1.025 | 0.00752 | -0.083 | 136.248
5 | 1.086 | 0.00821 | -0.084 | 132.208
5.5 | 1.141 | 0.01569 | -0.085 | 72.708
6 | 1.187 | 0.01671 | -0.086 | 71.066
6.5 | 1.196 | 0.01813 | -0.085 | 65.967
7 | 1.202 | 0.01971 | -0.086 | 60.981
7.5 | 0.964 | 0.05057 | -0.037 | 19.064
8 | 0.79 | 0.05558 | -0.034 | 14.214
8.5 | 0.635 | 0.07377 | -0.034 | 8.603
9 | 0.662 | 0.0846 | -0.035 | 7.826
9.5 | 0.69 | 0.08934 | -0.039 | 7.725
10 | 0.717 | 0.09212 | -0.039 | 7.788
10.5 | 0.745 | 0.09778 | -0.04 | 7.616
11 | 0.773 | 0.1064 | -0.042 | 7.262
11.5 | 0.8 | 0.10956 | -0.043 | 7.301
12 | 0.827 | 0.11346 | -0.044 | 7.29
12.5 | 0.855 | 0.12042 | -0.046 | 7.099
13 | 0.884 | 0.13019 | -0.05 | 6.791
13.5 | 0.911 | 0.13459 | -0.051 | 6.772
14 | 0.939 | 0.13922 | -0.052 | 6.744
14.5 | 0.966 | 0.14339 | -0.053 | 6.738
15 | 0.994 | 0.14793 | -0.055 | 6.719
15.5 | 1.022 | 0.15463 | -0.056 | 6.609
16 | 1.053 | 0.1609 | -0.06 | 6.543
16.5 | 1.082 | 0.16794 | -0.062 | 6.441
17 | 1.105 | 0.17153 | -0.06 | 6.44
17.5 | 1.131 | 0.17609 | -0.061 | 6.424
18 | 1.158 | 0.18267 | -0.062 | 6.342
18.5 | 1.186 | 0.18756 | -0.063 | 6.321
19 | 1.213 | 0.19239 | -0.064 | 6.306
19.5 | 1.246 | 0.20094 | -0.068 | 6.201
20 | 1.27 | 0.20134 | -0.068 | 6.306

## 48. Re 1M Mach 0.50 (2)
BIGFOIL.COM POLAR EXPORT
GA 37A411
GA 37A411 |  |  |  | Cl Max: | 1.2257 | at alpha= | 10 | deg
XFOIL ncrit=9 |  |  |  | L/D Max: | 144.519 | at alpha= | 4.5 | deg
Re: | 1000000 |  |  | Cd Min: | 0.17733 | at alpha= | 15 | deg
Mach: | 0.5 |  |  | Cl=0 at alpha= | -99 | deg
|  |  |  | @ Cl=0.1, Cd= | 0.00596
|  |  |  | @ Cl=0.4, Cd= | 0.005858
|  |  |  | @ Cl=0.6, Cd= | 0.005914
alpha (deg) | Cl | Cd | Cm | Cl/Cd
0 | 0.3798 | 0.00596 | -0.0757 | 63.7248
0.5 | 0.4412 | 0.00565 | -0.0738 | 78.0885
1 | 0.5282 | 0.0058 | -0.0782 | 91.069
1.5 | 0.6164 | 0.00594 | -0.0831 | 103.771
2 | 0.7046 | 0.00606 | -0.088 | 116.2706
2.5 | 0.7682 | 0.0062 | -0.0875 | 123.9032
3 | 0.8289 | 0.00632 | -0.0861 | 131.1551
3.5 | 0.889 | 0.00642 | -0.0843 | 138.4735
4 | 0.9501 | 0.00661 | -0.0825 | 143.7368
4.5 | 1.0073 | 0.00697 | -0.0798 | 144.5194
5 | 1.0406 | 0.0087 | -0.0736 | 119.6092
5.5 | 1.0566 | 0.01146 | -0.0657 | 92.199
6 | 1.0838 | 0.01343 | -0.0592 | 80.6999
6.5 | 1.1149 | 0.01519 | -0.0534 | 73.397
7 | 1.1464 | 0.01739 | -0.0487 | 65.9229
7.5 | 1.1688 | 0.02061 | -0.044 | 56.7103
8 | 1.1938 | 0.02393 | -0.04 | 49.8872
8.5 | 1.2112 | 0.02785 | -0.0356 | 43.4901
9 | 1.2179 | 0.03256 | -0.0306 | 37.4048
9.5 | 1.2244 | 0.03744 | -0.0253 | 32.703
10 | 1.2257 | 0.04315 | -0.021 | 28.4056
10.5 | 1.2098 | 0.05096 | -0.0179 | 23.7402
11 | 1.1827 | 0.06068 | -0.0169 | 19.4908
11.5 | 1.1488 | 0.07216 | -0.0189 | 15.9202
12 | 1.1127 | 0.08522 | -0.0236 | 13.0568
12.5 | 1.0768 | 0.09978 | -0.0307 | 10.7917
13 | 1.0431 | 0.11572 | -0.0396 | 9.014
13.5 | 1.0125 | 0.13283 | -0.0489 | 7.6225
14 | 0.989 | 0.14932 | -0.0575 | 6.6234
14.5 | 0.9778 | 0.16418 | -0.0656 | 5.9557
15 | 0.9765 | 0.17733 | -0.0729 | 5.5067

## 49. Re 2M Mach 0.00 (1)
BIGFOIL.COM POLAR EXPORT
GA 37A411
GA 37A411 |  |  |  | Cl Max: | 1.351 | at alpha= | 10.5 | deg
JavaFoil+Calcfoil stall+Eppler ext transition |  |  |  | L/D Max: | 152.789 | at alpha= | 5 | deg
Re: | 2000000 |  |  | Cd Min: | 0.00512 | at alpha= | 1 | deg
Mach: | 0 |  |  | Cl=0 at alpha= | -2.9915 | deg
|  |  |  | @ Cl=0.1, Cd= | 0.0074432
|  |  |  | @ Cl=0.4, Cd= | 0.0057168
|  |  |  | @ Cl=0.6, Cd= | 0.0052205
alpha (deg) | Cl | Cd | Cm | Cl/Cd
-16.5 | -0.361 | 0.12547 | -0.018 | -2.874
-16 | -0.373 | 0.1193 | -0.018 | -3.128
-15.5 | -0.386 | 0.11292 | -0.019 | -3.415
-15 | -0.397 | 0.10783 | -0.019 | -3.686
-14.5 | -0.409 | 0.10204 | -0.019 | -4.009
-14 | -0.42 | 0.09843 | -0.019 | -4.264
-13.5 | -0.429 | 0.09368 | -0.019 | -4.584
-13 | -0.438 | 0.08807 | -0.02 | -4.972
-12.5 | -0.445 | 0.08323 | -0.02 | -5.341
-12 | -0.449 | 0.0793 | -0.02 | -5.666
-11.5 | -0.452 | 0.07484 | -0.02 | -6.037
-11 | -0.452 | 0.07048 | -0.021 | -6.411
-10.5 | -0.449 | 0.06755 | -0.021 | -6.644
-10 | -0.442 | 0.0637 | -0.021 | -6.946
-9.5 | -0.433 | 0.06006 | -0.021 | -7.206
-9 | -0.419 | 0.05637 | -0.021 | -7.434
-8.5 | -0.402 | 0.05294 | -0.022 | -7.597
-8 | -0.381 | 0.0493 | -0.023 | -7.733
-7.5 | -0.356 | 0.04756 | -0.021 | -7.477
-7 | -0.327 | 0.04472 | -0.023 | -7.32
-6.5 | -0.295 | 0.04291 | -0.022 | -6.873
-6 | -0.262 | 0.03836 | -0.03 | -6.829
-5.5 | -0.222 | 0.03824 | -0.025 | -5.799
-5 | -0.223 | 0.00825 | -0.056 | -27.093
-4.5 | -0.171 | 0.00808 | -0.057 | -21.123
-4 | -0.116 | 0.00815 | -0.058 | -14.186
-3.5 | -0.059 | 0.00795 | -0.059 | -7.403
-3 | -0.001 | 0.00779 | -0.059 | -0.12
-2.5 | 0.058 | 0.00755 | -0.06 | 7.67
-2 | 0.117 | 0.0074 | -0.061 | 15.843
-1.5 | 0.177 | 0.00723 | -0.062 | 24.482
-1 | 0.237 | 0.0059 | -0.063 | 40.14
-0.5 | 0.297 | 0.00579 | -0.064 | 51.225
0 | 0.359 | 0.00571 | -0.065 | 62.885
0.5 | 0.419 | 0.00572 | -0.065 | 73.248
1 | 0.479 | 0.00512 | -0.066 | 93.522
1.5 | 0.539 | 0.00514 | -0.067 | 104.811
2 | 0.599 | 0.00522 | -0.068 | 114.827
2.5 | 0.659 | 0.00525 | -0.069 | 125.569
3 | 0.718 | 0.0053 | -0.07 | 135.44
3.5 | 0.777 | 0.00539 | -0.071 | 144.224
4 | 0.835 | 0.00553 | -0.071 | 150.948
4.5 | 0.892 | 0.00598 | -0.072 | 149.178
5 | 0.949 | 0.00621 | -0.073 | 152.789
5.5 | 1.004 | 0.01082 | -0.074 | 92.764
6 | 1.056 | 0.01171 | -0.075 | 90.206
6.5 | 1.107 | 0.01181 | -0.076 | 93.726
7 | 1.155 | 0.01237 | -0.077 | 93.358
7.5 | 1.2 | 0.01295 | -0.077 | 92.658
8 | 1.241 | 0.01354 | -0.078 | 91.698
8.5 | 1.279 | 0.01414 | -0.079 | 90.448
9 | 1.313 | 0.01485 | -0.08 | 88.386
9.5 | 1.334 | 0.01616 | -0.081 | 82.552
10 | 1.346 | 0.01642 | -0.082 | 81.974
10.5 | 1.351 | 0.0174 | -0.082 | 77.644
11 | 1.317 | 0.01958 | -0.081 | 67.252
11.5 | 1.3 | 0.02098 | -0.082 | 61.95
12 | 1.273 | 0.02298 | -0.082 | 55.366
12.5 | 1.235 | 0.02588 | -0.081 | 47.729
13 | 1.179 | 0.03204 | -0.08 | 36.793
13.5 | 0.995 | 0.09063 | -0.05 | 10.975
14 | 0.957 | 0.0993 | -0.046 | 9.633
14.5 | 0.918 | 0.10725 | -0.043 | 8.562
15 | 0.88 | 0.11516 | -0.043 | 7.645
15.5 | 0.841 | 0.12298 | -0.041 | 6.841

## 50. Re 2M Mach 0.00 (2)
BIGFOIL.COM POLAR EXPORT
GA 37A411
GA 37A411 |  |  |  | Cl Max: | 1.599 | at alpha= | 17 | deg
XFOIL ncrit=9 |  |  |  | L/D Max: | 165.184 | at alpha= | 4 | deg
Re: | 2000000 |  |  | Cd Min: | 0.24434 | at alpha= | -20 | deg
Mach: | 0 |  |  | Cl=0 at alpha= | -3.0136 | deg
|  |  |  | @ Cl=0.1, Cd= | 0.0069525
|  |  |  | @ Cl=0.4, Cd= | 0.0042556
|  |  |  | @ Cl=0.6, Cd= | 0.0043431
alpha (deg) | Cl | Cd | Cm | Cl/Cd
-20 | -0.6749 | 0.24434 | 0.0446 | -2.7621
-19.5 | -0.6578 | 0.2371 | 0.0402 | -2.7744
-19 | -0.6428 | 0.23009 | 0.0364 | -2.7937
-18.5 | -0.6259 | 0.22426 | 0.0325 | -2.791
-18 | -0.609 | 0.21822 | 0.0287 | -2.7908
-17.5 | -0.5923 | 0.21188 | 0.0249 | -2.7955
-17 | -0.5757 | 0.20522 | 0.0212 | -2.8053
-16.5 | -0.5589 | 0.19788 | 0.0174 | -2.8244
-16 | -0.5437 | 0.19048 | 0.0136 | -2.8544
-15.5 | -0.5299 | 0.18295 | 0.0099 | -2.8964
-15 | -0.5168 | 0.1752 | 0.0063 | -2.9498
-14.5 | -0.5079 | 0.16666 | 0.003 | -3.0475
-14 | -0.4942 | 0.16055 | 0.0002 | -3.0782
-13.5 | -0.481 | 0.15412 | -0.0027 | -3.1209
-13 | -0.4687 | 0.14739 | -0.0057 | -3.18
-12.5 | -0.4575 | 0.1404 | -0.0087 | -3.2585
-12 | -0.4472 | 0.13292 | -0.0118 | -3.3644
-11.5 | -0.4388 | 0.12432 | -0.0158 | -3.5296
-11 | -0.4289 | 0.11606 | -0.0201 | -3.6955
-10.5 | -0.4276 | 0.10863 | -0.0218 | -3.9363
-10 | -0.4245 | 0.09989 | -0.0256 | -4.2497
-9.5 | -0.4322 | 0.08972 | -0.0308 | -4.8172
-9 | -0.4252 | 0.0826 | -0.0352 | -5.1477
-8.5 | -0.4217 | 0.07415 | -0.0421 | -5.6871
-8 | -0.4164 | 0.0607 | -0.0595 | -6.86
-7.5 | -0.4718 | 0.0178 | -0.0683 | -26.5056
-7 | -0.4301 | 0.01348 | -0.067 | -31.9065
-6.5 | -0.3773 | 0.01254 | -0.0669 | -30.0877
-6 | -0.3243 | 0.01149 | -0.0667 | -28.2245
-5.5 | -0.2714 | 0.01041 | -0.0664 | -26.0711
-5 | -0.2182 | 0.00951 | -0.0661 | -22.9443
-4.5 | -0.164 | 0.0088 | -0.066 | -18.6364
-4 | -0.1091 | 0.00829 | -0.0659 | -13.1604
-3 | 0.0015 | 0.00742 | -0.066 | 0.20216
-2.5 | 0.0572 | 0.00712 | -0.0661 | 8.0337
-2 | 0.1134 | 0.0069 | -0.0663 | 16.4348
-1.5 | 0.1693 | 0.00665 | -0.0665 | 25.4586
-1 | 0.2236 | 0.00608 | -0.0666 | 36.7763
-0.5 | 0.2752 | 0.00524 | -0.0663 | 52.5191
0 | 0.3303 | 0.00495 | -0.0665 | 66.7273
0.5 | 0.3792 | 0.00435 | -0.0652 | 87.1724
1 | 0.4299 | 0.00412 | -0.0638 | 104.3447
1.5 | 0.4955 | 0.00422 | -0.066 | 117.4171
2 | 0.5644 | 0.00429 | -0.0691 | 131.5618
2.5 | 0.6315 | 0.00439 | -0.0719 | 143.8497
3 | 0.6994 | 0.00452 | -0.0749 | 154.7345
3.5 | 0.7585 | 0.00467 | -0.076 | 162.4197
4 | 0.8094 | 0.0049 | -0.0753 | 165.1837
4.5 | 0.8558 | 0.0055 | -0.0738 | 155.6
5 | 0.8922 | 0.00686 | -0.0707 | 130.0583
5.5 | 0.931 | 0.00811 | -0.0681 | 114.7965
6 | 0.9733 | 0.00918 | -0.0662 | 106.024
6.5 | 1.0196 | 0.00996 | -0.065 | 102.3695
7 | 1.0664 | 0.01069 | -0.0639 | 99.7568
7.5 | 1.1137 | 0.01138 | -0.063 | 97.8647
8 | 1.1602 | 0.0121 | -0.0619 | 95.8843
8.5 | 1.207 | 0.01273 | -0.061 | 94.8154
9 | 1.2489 | 0.01372 | -0.0593 | 91.0277
9.5 | 1.2939 | 0.01437 | -0.0581 | 90.0418
10 | 1.3357 | 0.01517 | -0.0566 | 88.0488
10.5 | 1.3682 | 0.01633 | -0.0535 | 83.7844
11 | 1.4039 | 0.01723 | -0.0512 | 81.48
11.5 | 1.4355 | 0.01844 | -0.0486 | 77.8471
12 | 1.4598 | 0.02026 | -0.0455 | 72.0533
12.5 | 1.4885 | 0.0219 | -0.0434 | 67.968
13 | 1.5141 | 0.02387 | -0.0412 | 63.4311
13.5 | 1.5329 | 0.02649 | -0.0388 | 57.8671
14 | 1.5448 | 0.02983 | -0.0362 | 51.7868
14.5 | 1.5623 | 0.03277 | -0.0344 | 47.6747
15 | 1.5759 | 0.03611 | -0.0326 | 43.6417
15.5 | 1.5858 | 0.03988 | -0.0309 | 39.7643
16 | 1.5928 | 0.0441 | -0.0295 | 36.1179
16.5 | 1.5972 | 0.04878 | -0.0285 | 32.7429
17 | 1.599 | 0.05402 | -0.0279 | 29.6001
17.5 | 1.5965 | 0.05998 | -0.0277 | 26.6172
18 | 1.5874 | 0.06712 | -0.0281 | 23.6502
18.5 | 1.5664 | 0.07624 | -0.0294 | 20.5456
19 | 1.5353 | 0.08745 | -0.0321 | 17.5563
19.5 | 1.4957 | 0.10075 | -0.0363 | 14.8457
20 | 1.4539 | 0.11535 | -0.0422 | 12.6042

## 51. Re 2M Mach 0.10 (1)
BIGFOIL.COM POLAR EXPORT
GA 37A411
GA 37A411 |  |  |  | Cl Max: | 1.345 | at alpha= | 10.5 | deg
JavaFoil+Calcfoil stall+Eppler ext transition |  |  |  | L/D Max: | 153.545 | at alpha= | 5 | deg
Re: | 2000000 |  |  | Cd Min: | 0.00509 | at alpha= | 1 | deg
Mach: | 0.1 |  |  | Cl=0 at alpha= | -2.9915 | deg
|  |  |  | @ Cl=0.1, Cd= | 0.007375
|  |  |  | @ Cl=0.4, Cd= | 0.0057525
|  |  |  | @ Cl=0.6, Cd= | 0.0052097
alpha (deg) | Cl | Cd | Cm | Cl/Cd
-16 | -0.331 | 0.11967 | -0.018 | -2.764
-15.5 | -0.345 | 0.11442 | -0.018 | -3.018
-15 | -0.36 | 0.10765 | -0.019 | -3.341
-14.5 | -0.374 | 0.10275 | -0.019 | -3.637
-14 | -0.387 | 0.09716 | -0.019 | -3.983
-13.5 | -0.399 | 0.09286 | -0.02 | -4.301
-13 | -0.411 | 0.08777 | -0.02 | -4.678
-12.5 | -0.42 | 0.08414 | -0.02 | -4.994
-12 | -0.428 | 0.08044 | -0.02 | -5.318
-11.5 | -0.433 | 0.07548 | -0.021 | -5.741
-11 | -0.436 | 0.07077 | -0.021 | -6.16
-10.5 | -0.436 | 0.06723 | -0.021 | -6.482
-10 | -0.432 | 0.06355 | -0.021 | -6.797
-9.5 | -0.424 | 0.05971 | -0.021 | -7.107
-9 | -0.413 | 0.05685 | -0.022 | -7.265
-8.5 | -0.398 | 0.05295 | -0.023 | -7.514
-8 | -0.378 | 0.0494 | -0.024 | -7.658
-7.5 | -0.354 | 0.04777 | -0.022 | -7.406
-7 | -0.326 | 0.04486 | -0.023 | -7.273
-6.5 | -0.295 | 0.04262 | -0.023 | -6.914
-6 | -0.26 | 0.0402 | -0.025 | -6.472
-5.5 | -0.222 | 0.03819 | -0.026 | -5.821
-5 | -0.224 | 0.00825 | -0.056 | -27.144
-4.5 | -0.171 | 0.0081 | -0.057 | -21.131
-4 | -0.116 | 0.008 | -0.058 | -14.511
-3.5 | -0.059 | 0.00789 | -0.059 | -7.498
-3 | -0.001 | 0.00778 | -0.06 | -0.121
-2.5 | 0.058 | 0.00748 | -0.061 | 7.776
-2 | 0.118 | 0.00733 | -0.061 | 16.068
-1.5 | 0.178 | 0.00729 | -0.062 | 24.386
-1 | 0.238 | 0.00596 | -0.063 | 39.93
-0.5 | 0.298 | 0.00575 | -0.064 | 51.884
0 | 0.361 | 0.00572 | -0.065 | 63.079
0.5 | 0.421 | 0.00577 | -0.066 | 72.976
1 | 0.481 | 0.00509 | -0.067 | 94.511
1.5 | 0.542 | 0.0052 | -0.068 | 104.195
2 | 0.602 | 0.00521 | -0.068 | 115.501
2.5 | 0.662 | 0.00523 | -0.069 | 126.568
3 | 0.721 | 0.00534 | -0.07 | 135.056
3.5 | 0.781 | 0.00538 | -0.071 | 145.228
4 | 0.839 | 0.00558 | -0.072 | 150.316
4.5 | 0.897 | 0.00603 | -0.073 | 148.632
5 | 0.954 | 0.00621 | -0.073 | 153.545
5.5 | 1.008 | 0.01089 | -0.074 | 92.599
6 | 1.061 | 0.01179 | -0.075 | 89.988
6.5 | 1.112 | 0.0123 | -0.076 | 90.338
7 | 1.159 | 0.01246 | -0.077 | 93.036
7.5 | 1.204 | 0.01308 | -0.078 | 92.066
8 | 1.245 | 0.01371 | -0.079 | 90.813
8.5 | 1.282 | 0.0143 | -0.079 | 89.661
9 | 1.315 | 0.01504 | -0.08 | 87.424
9.5 | 1.334 | 0.01632 | -0.081 | 81.736
10 | 1.344 | 0.01674 | -0.082 | 80.306
10.5 | 1.345 | 0.01761 | -0.083 | 76.38
11 | 1.305 | 0.02001 | -0.081 | 65.257
11.5 | 1.284 | 0.0214 | -0.082 | 60.017
12 | 1.25 | 0.02376 | -0.082 | 52.626
12.5 | 1.203 | 0.02753 | -0.081 | 43.703
13 | 1.003 | 0.08411 | -0.052 | 11.93
13.5 | 0.96 | 0.09414 | -0.047 | 10.2
14 | 0.919 | 0.10228 | -0.044 | 8.987
14.5 | 0.878 | 0.10932 | -0.042 | 8.027
15 | 0.835 | 0.11787 | -0.041 | 7.084
15.5 | 0.791 | 0.12686 | -0.04 | 6.238

## 52. Re 2M Mach 0.10 (2)
BIGFOIL.COM POLAR EXPORT
GA 37A411
GA 37A411 |  |  |  | Cl Max: | 1.5793 | at alpha= | 16.5 | deg
XFOIL ncrit=9 |  |  |  | L/D Max: | 165.488 | at alpha= | 4 | deg
Re: | 2000000 |  |  | Cd Min: | 0.24506 | at alpha= | -20 | deg
Mach: | 0.1 |  |  | Cl=0 at alpha= | -3.0124 | deg
|  |  |  | @ Cl=0.1, Cd= | 0.0069648
|  |  |  | @ Cl=0.4, Cd= | 0.0042762
|  |  |  | @ Cl=0.6, Cd= | 0.0043535
alpha (deg) | Cl | Cd | Cm | Cl/Cd
-20 | -0.6765 | 0.24506 | 0.0449 | -2.7605
-19.5 | -0.6592 | 0.2378 | 0.0404 | -2.7721
-19 | -0.644 | 0.23072 | 0.0365 | -2.7913
-18.5 | -0.6269 | 0.22486 | 0.0327 | -2.788
-18 | -0.6098 | 0.21879 | 0.0288 | -2.7871
-17.5 | -0.5929 | 0.21241 | 0.025 | -2.7913
-17 | -0.5762 | 0.20572 | 0.0213 | -2.8009
-16.5 | -0.5591 | 0.19834 | 0.0174 | -2.8189
-16 | -0.5437 | 0.19094 | 0.0136 | -2.8475
-15.5 | -0.5296 | 0.1834 | 0.0099 | -2.8877
-15 | -0.5163 | 0.17569 | 0.0063 | -2.9387
-14.5 | -0.507 | 0.16715 | 0.003 | -3.0332
-14 | -0.4931 | 0.16103 | 0.0002 | -3.0622
-13.5 | -0.4797 | 0.15459 | -0.0028 | -3.103
-13 | -0.4672 | 0.14785 | -0.0058 | -3.16
-12.5 | -0.4558 | 0.14084 | -0.0088 | -3.2363
-12 | -0.4451 | 0.13313 | -0.012 | -3.3433
-11.5 | -0.4366 | 0.12477 | -0.0159 | -3.4992
-11 | -0.427 | 0.11665 | -0.02 | -3.6605
-10.5 | -0.425 | 0.10921 | -0.0218 | -3.8916
-9.5 | -0.4277 | 0.09067 | -0.0305 | -4.7171
-9 | -0.42 | 0.08373 | -0.0347 | -5.0161
-8.5 | -0.4154 | 0.07565 | -0.0408 | -5.4911
-8 | -0.4115 | 0.06338 | -0.0566 | -6.4926
-7.5 | -0.3953 | 0.05119 | -0.0673 | -7.7222
-7 | -0.4318 | 0.01405 | -0.0679 | -30.7331
-6.5 | -0.3793 | 0.01292 | -0.0677 | -29.3576
-6 | -0.326 | 0.01181 | -0.0674 | -27.6037
-5.5 | -0.2728 | 0.01064 | -0.0671 | -25.6391
-5 | -0.2193 | 0.00966 | -0.0667 | -22.7019
-4.5 | -0.165 | 0.00888 | -0.0665 | -18.5811
-4 | -0.1092 | 0.00849 | -0.0665 | -12.8622
-3.5 | -0.055 | 0.00775 | -0.0663 | -7.0968
-3 | 0.0014 | 0.00745 | -0.0664 | 0.18792
-2.5 | 0.0575 | 0.00713 | -0.0665 | 8.0645
-2 | 0.1141 | 0.00691 | -0.0667 | 16.5123
-1.5 | 0.1703 | 0.00666 | -0.0668 | 25.5706
-1 | 0.2251 | 0.00612 | -0.0669 | 36.781
-0.5 | 0.2769 | 0.00525 | -0.0667 | 52.7429
0 | 0.3323 | 0.00496 | -0.0668 | 66.996
0.5 | 0.3815 | 0.00436 | -0.0656 | 87.5
1 | 0.4323 | 0.00413 | -0.0641 | 104.6731
1.5 | 0.498 | 0.00423 | -0.0662 | 117.7305
2 | 0.5674 | 0.00431 | -0.0694 | 131.6473
2.5 | 0.6349 | 0.0044 | -0.0722 | 144.2955
3 | 0.7033 | 0.00453 | -0.0752 | 155.2539
3.5 | 0.7631 | 0.00468 | -0.0764 | 163.0556
4 | 0.8142 | 0.00492 | -0.0756 | 165.4878
4.5 | 0.8605 | 0.00554 | -0.074 | 155.3249
5 | 0.8968 | 0.00693 | -0.0708 | 129.4084
5.5 | 0.9355 | 0.00819 | -0.0681 | 114.2247
6 | 0.9783 | 0.00925 | -0.0662 | 105.7622
6.5 | 1.0249 | 0.01004 | -0.065 | 102.0817
7 | 1.0718 | 0.01079 | -0.0638 | 99.3327
7.5 | 1.1194 | 0.01148 | -0.0628 | 97.5087
8 | 1.1662 | 0.0122 | -0.0616 | 95.5902
8.5 | 1.2129 | 0.01288 | -0.0606 | 94.1693
9 | 1.2549 | 0.01386 | -0.0587 | 90.5411
9.5 | 1.2995 | 0.01456 | -0.0574 | 89.2514
10 | 1.34 | 0.01542 | -0.0555 | 86.9001
10.5 | 1.3718 | 0.01658 | -0.0522 | 82.7382
11 | 1.4066 | 0.01761 | -0.0497 | 79.8751
11.5 | 1.4354 | 0.0191 | -0.0468 | 75.1518
12 | 1.4616 | 0.02091 | -0.044 | 69.8996
12.5 | 1.489 | 0.02275 | -0.0417 | 65.4505
13 | 1.5127 | 0.02499 | -0.0395 | 60.5322
13.5 | 1.5232 | 0.02846 | -0.0365 | 53.5207
14 | 1.5412 | 0.03139 | -0.0344 | 49.0984
14.5 | 1.5555 | 0.03471 | -0.0324 | 44.8142
15 | 1.5664 | 0.03844 | -0.0306 | 40.7492
15.5 | 1.5736 | 0.04263 | -0.029 | 36.913
16 | 1.5779 | 0.04734 | -0.0277 | 33.3312
16.5 | 1.5793 | 0.05264 | -0.0269 | 30.0019
17 | 1.577 | 0.05861 | -0.0266 | 26.9067
17.5 | 1.5685 | 0.0657 | -0.0269 | 23.8737
18 | 1.5498 | 0.07449 | -0.028 | 20.8055
18.5 | 1.5188 | 0.08569 | -0.0306 | 17.7244
19 | 1.4803 | 0.09878 | -0.0347 | 14.9858
19.5 | 1.4381 | 0.11347 | -0.0406 | 12.6738
20 | 1.3976 | 0.12892 | -0.0478 | 10.8408

## 53. Re 2M Mach 0.25 (1)
BIGFOIL.COM POLAR EXPORT
GA 37A411
GA 37A411 |  |  |  | Cl Max: | 1.324 | at alpha= | 9.5 | deg
JavaFoil+Calcfoil stall+Eppler ext transition |  |  |  | L/D Max: | 153.328 | at alpha= | 5 | deg
Re: | 2000000 |  |  | Cd Min: | 0.00514 | at alpha= | 1 | deg
Mach: | 0.25 |  |  | Cl=0 at alpha= | -2.9918 | deg
|  |  |  | @ Cl=0.1, Cd= | 0.0074951
|  |  |  | @ Cl=0.4, Cd= | 0.0057707
|  |  |  | @ Cl=0.6, Cd= | 0.12463
alpha (deg) | Cl | Cd | Cm | Cl/Cd
-14 | -0.063 | 0.09936 | -0.021 | -0.638
-13.5 | -0.061 | 0.09408 | -0.021 | -0.644
-13 | -0.127 | 0.08929 | -0.021 | -1.421
-12.5 | -0.183 | 0.08557 | -0.021 | -2.141
-12 | -0.226 | 0.0806 | -0.022 | -2.802
-11.5 | -0.262 | 0.07653 | -0.022 | -3.424
-11 | -0.293 | 0.07263 | -0.022 | -4.03
-10.5 | -0.318 | 0.06966 | -0.022 | -4.565
-10 | -0.338 | 0.06572 | -0.022 | -5.136
-9.5 | -0.351 | 0.06147 | -0.022 | -5.709
-9 | -0.358 | 0.05795 | -0.022 | -6.169
-8.5 | -0.358 | 0.05336 | -0.023 | -6.703
-8 | -0.351 | 0.05038 | -0.024 | -6.961
-7.5 | -0.336 | 0.04839 | -0.022 | -6.952
-7 | -0.316 | 0.04608 | -0.023 | -6.862
-6.5 | -0.29 | 0.04323 | -0.023 | -6.711
-6 | -0.259 | 0.04052 | -0.023 | -6.388
-5.5 | -0.223 | 0.03829 | -0.024 | -5.827
-5 | -0.185 | 0.03516 | -0.031 | -5.259
-4.5 | -0.174 | 0.00819 | -0.059 | -21.261
-4 | -0.118 | 0.00802 | -0.06 | -14.768
-3.5 | -0.061 | 0.00805 | -0.06 | -7.516
-3 | -0.001 | 0.00793 | -0.061 | -0.122
-2.5 | 0.06 | 0.0076 | -0.062 | 7.848
-2 | 0.121 | 0.00744 | -0.063 | 16.269
-1.5 | 0.183 | 0.00727 | -0.064 | 25.112
-1 | 0.244 | 0.00593 | -0.065 | 41.215
-0.5 | 0.306 | 0.00582 | -0.066 | 52.674
0 | 0.371 | 0.00578 | -0.067 | 64.138
0.5 | 0.433 | 0.00576 | -0.068 | 75.102
1 | 0.495 | 0.00514 | -0.069 | 96.263
1.5 | 0.557 | 0.0052 | -0.069 | 107.075
2 | 0.619 | 0.00526 | -0.07 | 117.609
2.5 | 0.681 | 0.00532 | -0.071 | 128.071
3 | 0.741 | 0.00542 | -0.072 | 136.831
3.5 | 0.802 | 0.00547 | -0.073 | 146.68
4 | 0.862 | 0.00567 | -0.074 | 152.063
4.5 | 0.921 | 0.00613 | -0.075 | 150.333
5 | 0.979 | 0.00638 | -0.075 | 153.328
5.5 | 1.034 | 0.01123 | -0.076 | 92.089
6 | 1.087 | 0.01227 | -0.077 | 88.614
6.5 | 1.137 | 0.01235 | -0.078 | 92.064
7 | 1.183 | 0.01298 | -0.079 | 91.128
7.5 | 1.225 | 0.01364 | -0.08 | 89.805
8 | 1.262 | 0.01439 | -0.081 | 87.691
8.5 | 1.294 | 0.01509 | -0.082 | 85.721
9 | 1.318 | 0.01592 | -0.083 | 82.806
9.5 | 1.324 | 0.01751 | -0.083 | 75.627
10 | 1.286 | 0.0193 | -0.082 | 66.597
10.5 | 1.256 | 0.02054 | -0.083 | 61.133
11 | 1.205 | 0.02268 | -0.082 | 53.145
11.5 | 0.97 | 0.07546 | -0.047 | 12.858
12 | 0.91 | 0.08437 | -0.041 | 10.789
12.5 | 0.844 | 0.09317 | -0.039 | 9.062
13 | 0.77 | 0.10111 | -0.037 | 7.614
13.5 | 0.689 | 0.10933 | -0.037 | 6.298
14 | 0.601 | 0.11799 | -0.037 | 5.096
14.5 | 0.509 | 0.12463 | -0.038 | 4.083

## 54. Re 2M Mach 0.25 (2)
BIGFOIL.COM POLAR EXPORT
GA 37A411
GA 37A411 |  |  |  | Cl Max: | 1.4847 | at alpha= | 14 | deg
XFOIL ncrit=9 |  |  |  | L/D Max: | 166.786 | at alpha= | 4 | deg
Re: | 2000000 |  |  | Cd Min: | 0.17272 | at alpha= | 19 | deg
Mach: | 0.25 |  |  | Cl=0 at alpha= | -3.0107 | deg
|  |  |  | @ Cl=0.1, Cd= | 0.0070593
|  |  |  | @ Cl=0.4, Cd= | 0.0044048
|  |  |  | @ Cl=0.6, Cd= | 0.0044006
alpha (deg) | Cl | Cd | Cm | Cl/Cd
-10 | -0.406 | 0.10369 | -0.0257 | -3.9155
-9.5 | -0.4064 | 0.09504 | -0.0296 | -4.2761
-9 | -0.3966 | 0.08846 | -0.0331 | -4.4834
-8.5 | -0.389 | 0.08112 | -0.0378 | -4.7954
-8 | -0.3842 | 0.07271 | -0.0444 | -5.284
-7.5 | -0.3769 | 0.06078 | -0.06 | -6.2011
-7 | -0.3534 | 0.04805 | -0.0705 | -7.3548
-6.5 | -0.3843 | 0.01682 | -0.0726 | -22.8478
-6 | -0.3335 | 0.0143 | -0.0718 | -23.3217
-5.5 | -0.2797 | 0.01238 | -0.071 | -22.5929
-5 | -0.2251 | 0.01072 | -0.0703 | -20.9981
-4.5 | -0.1698 | 0.00952 | -0.0696 | -17.8361
-4 | -0.1129 | 0.00882 | -0.0692 | -12.8005
-3.5 | -0.0569 | 0.00792 | -0.0687 | -7.1843
-2.5 | 0.0594 | 0.00722 | -0.0687 | 8.2271
-2 | 0.1175 | 0.00699 | -0.0687 | 16.8097
-1.5 | 0.1761 | 0.00675 | -0.0689 | 26.0889
-0.5 | 0.2861 | 0.00532 | -0.0687 | 53.7782
0 | 0.343 | 0.00507 | -0.0688 | 67.6529
0.5 | 0.3946 | 0.00443 | -0.0677 | 89.0745
1 | 0.446 | 0.00419 | -0.0659 | 106.4439
1.5 | 0.5121 | 0.00428 | -0.0677 | 119.6495
2 | 0.584 | 0.00438 | -0.071 | 133.3333
2.5 | 0.6538 | 0.00447 | -0.0738 | 146.264
3 | 0.7248 | 0.00462 | -0.0769 | 156.8831
3.5 | 0.7883 | 0.00476 | -0.0784 | 165.6092
4 | 0.8406 | 0.00504 | -0.0773 | 166.7857
4.5 | 0.8865 | 0.00579 | -0.0752 | 153.1088
5 | 0.9215 | 0.00731 | -0.0714 | 126.0602
5.5 | 0.9606 | 0.00866 | -0.0683 | 110.9238
6 | 1.005 | 0.00971 | -0.0662 | 103.5015
6.5 | 1.0531 | 0.01052 | -0.0646 | 100.1046
7 | 1.1013 | 0.01132 | -0.063 | 97.288
7.5 | 1.1488 | 0.01214 | -0.0613 | 94.6293
8 | 1.1972 | 0.01286 | -0.0598 | 93.0949
8.5 | 1.2413 | 0.01382 | -0.0575 | 89.8191
9 | 1.283 | 0.01481 | -0.0549 | 86.6307
9.5 | 1.3203 | 0.01582 | -0.0517 | 83.4576
10 | 1.3497 | 0.01738 | -0.0477 | 77.6582
10.5 | 1.3847 | 0.01875 | -0.0449 | 73.8507
11 | 1.4083 | 0.02107 | -0.0414 | 66.8391
11.5 | 1.4358 | 0.02329 | -0.0386 | 61.6488
12 | 1.4589 | 0.02597 | -0.0358 | 56.1764
12.5 | 1.4763 | 0.02921 | -0.0329 | 50.5409
13 | 1.4772 | 0.03398 | -0.0295 | 43.4726
13.5 | 1.4845 | 0.03838 | -0.0269 | 38.679
14 | 1.4847 | 0.0436 | -0.0246 | 34.0528
14.5 | 1.4782 | 0.04983 | -0.0228 | 29.6649
15 | 1.4664 | 0.05714 | -0.022 | 25.6633
15.5 | 1.4485 | 0.06571 | -0.0223 | 22.0438
16 | 1.4239 | 0.07577 | -0.0239 | 18.7924
16.5 | 1.3936 | 0.08746 | -0.0272 | 15.9341
17 | 1.3574 | 0.10098 | -0.0323 | 13.4423
17.5 | 1.3177 | 0.11618 | -0.0392 | 11.3419
18 | 1.275 | 0.13322 | -0.0481 | 9.5706
18.5 | 1.2305 | 0.15176 | -0.0583 | 8.1082
19 | 1.1821 | 0.17272 | -0.0703 | 6.844

## 55. Re 2M Mach 0.50 (1)
BIGFOIL.COM POLAR EXPORT
GA 37A411
GA 37A411 |  |  |  | Cl Max: | 1.272 | at alpha= | 20 | deg
JavaFoil+Calcfoil stall+Eppler ext transition |  |  |  | L/D Max: | 155.72 | at alpha= | 4.5 | deg
Re: | 2000000 |  |  | Cd Min: | 0.00556 | at alpha= | 1.5 | deg
Mach: | 0.5 |  |  | Cl=0 at alpha= | -2.9925 | deg
|  |  |  | @ Cl=0.1, Cd= | 0.0078574
|  |  |  | @ Cl=0.4, Cd= | 0.0060169
|  |  |  | @ Cl=0.6, Cd= | 0.0057322
alpha (deg) | Cl | Cd | Cm | Cl/Cd
-20 | -0.921 | 0.17576 | -0.022 | -5.238
-19.5 | -0.895 | 0.17439 | -0.022 | -5.13
-19 | -0.871 | 0.17377 | -0.023 | -5.012
-18.5 | -0.844 | 0.16441 | -0.023 | -5.133
-18 | -0.816 | 0.15808 | -0.023 | -5.161
-17.5 | -0.789 | 0.15181 | -0.023 | -5.195
-17 | -0.762 | 0.14849 | -0.023 | -5.129
-16.5 | -0.735 | 0.1443 | -0.023 | -5.091
-16 | -0.708 | 0.1378 | -0.023 | -5.139
-15.5 | -0.682 | 0.13121 | -0.024 | -5.195
-15 | -0.655 | 0.12721 | -0.024 | -5.148
-14.5 | -0.628 | 0.12333 | -0.024 | -5.092
-14 | -0.601 | 0.12095 | -0.024 | -4.971
-13.5 | -0.575 | 0.1137 | -0.025 | -5.055
-13 | -0.548 | 0.11105 | -0.026 | -4.937
-12.5 | -0.52 | 0.10198 | -0.024 | -5.097
-12 | -0.493 | 0.09794 | -0.024 | -5.03
-11.5 | -0.466 | 0.0957 | -0.024 | -4.867
-11 | -0.439 | 0.09293 | -0.025 | -4.722
-10.5 | -0.412 | 0.08772 | -0.025 | -4.695
-10 | -0.385 | 0.08347 | -0.026 | -4.609
-9.5 | -0.358 | 0.08353 | -0.026 | -4.28
-9 | -0.33 | 0.07405 | -0.026 | -4.458
-8.5 | -0.303 | 0.05994 | -0.026 | -5.053
-8 | -0.276 | 0.05465 | -0.027 | -5.045
-7.5 | -0.248 | 0.04937 | -0.028 | -5.033
-7 | -0.221 | 0.04661 | -0.029 | -4.744
-6.5 | -0.194 | 0.04425 | -0.028 | -4.374
-6 | -0.166 | 0.04186 | -0.028 | -3.963
-5.5 | -0.138 | 0.04082 | -0.027 | -3.387
-5 | -0.111 | 0.03812 | -0.028 | -2.908
-4.5 | -0.137 | 0.03588 | -0.027 | -3.829
-4 | -0.101 | 0.03451 | -0.026 | -2.913
-3.5 | -0.053 | 0.03286 | -0.028 | -1.613
-3 | -0.001 | 0.00823 | -0.069 | -0.129
-2.5 | 0.066 | 0.00802 | -0.07 | 8.247
-2 | 0.135 | 0.00769 | -0.071 | 17.515
-1.5 | 0.204 | 0.00751 | -0.072 | 27.141
-1 | 0.273 | 0.00736 | -0.073 | 37.074
-0.5 | 0.342 | 0.00617 | -0.074 | 55.531
0 | 0.414 | 0.00598 | -0.075 | 69.351
0.5 | 0.484 | 0.00607 | -0.076 | 79.751
1 | 0.553 | 0.0061 | -0.077 | 90.602
1.5 | 0.622 | 0.00556 | -0.078 | 111.997
2 | 0.692 | 0.00564 | -0.079 | 122.707
2.5 | 0.761 | 0.00571 | -0.08 | 133.411
3 | 0.828 | 0.00582 | -0.081 | 142.267
3.5 | 0.895 | 0.00595 | -0.081 | 150.378
4 | 0.961 | 0.00621 | -0.082 | 154.664
4.5 | 1.025 | 0.00658 | -0.083 | 155.72
5 | 1.086 | 0.00711 | -0.084 | 152.65
5.5 | 1.141 | 0.01326 | -0.085 | 86.035
6 | 1.187 | 0.01469 | -0.086 | 80.802
6.5 | 1.221 | 0.01571 | -0.087 | 77.748
7 | 1.233 | 0.01699 | -0.088 | 72.595
7.5 | 1.174 | 0.01879 | -0.087 | 62.484
8 | 0.792 | 0.05311 | -0.041 | 14.923
8.5 | 0.635 | 0.05881 | -0.037 | 10.802
9 | 0.662 | 0.07379 | -0.036 | 8.975
9.5 | 0.824 | 0.02495 | -0.089 | 33.016
10 | 0.72 | 0.07077 | -0.045 | 10.169
10.5 | 0.746 | 0.08395 | -0.043 | 8.883
11 | 0.773 | 0.09311 | -0.044 | 8.304
11.5 | 0.8 | 0.09625 | -0.044 | 8.315
12 | 0.828 | 0.1033 | -0.045 | 8.013
12.5 | 0.857 | 0.10759 | -0.049 | 7.964
13 | 0.886 | 0.11507 | -0.052 | 7.696
13.5 | 0.913 | 0.11821 | -0.052 | 7.721
14 | 0.94 | 0.12206 | -0.054 | 7.704
14.5 | 0.968 | 0.12444 | -0.055 | 7.78
15 | 0.996 | 0.13136 | -0.057 | 7.581
15.5 | 1.027 | 0.13704 | -0.06 | 7.492
16 | 1.056 | 0.14259 | -0.062 | 7.406
16.5 | 1.083 | 0.15301 | -0.063 | 7.078
17 | 1.106 | 0.15378 | -0.061 | 7.194
17.5 | 1.134 | 0.15624 | -0.062 | 7.256
18 | 1.161 | 0.15904 | -0.063 | 7.299
18.5 | 1.189 | 0.17089 | -0.065 | 6.957
19 | 1.22 | 0.17121 | -0.068 | 7.127
19.5 | 1.251 | 0.17851 | -0.071 | 7.01
20 | 1.272 | 0.18019 | -0.069 | 7.057

## 56. Re 2M Mach 0.50 (2)
BIGFOIL.COM POLAR EXPORT
GA 37A411
GA 37A411 |  |  |  | Cl Max: | 1.2993 | at alpha= | 9.5 | deg
XFOIL ncrit=9 |  |  |  | L/D Max: | 174.913 | at alpha= | 3.5 | deg
Re: | 2000000 |  |  | Cd Min: | 0.18074 | at alpha= | -14.5 | deg
Mach: | 0.5 |  |  | Cl=0 at alpha= | -3.0128 | deg
|  |  |  | @ Cl=0.1, Cd= | 0.0075959
|  |  |  | @ Cl=0.4, Cd= | 0.0053334
|  |  |  | @ Cl=0.6, Cd= | 0.0045876
alpha (deg) | Cl | Cd | Cm | Cl/Cd
-14.5 | -0.4981 | 0.18074 | 0.0014 | -2.7559
-14 | -0.4785 | 0.17375 | -0.0022 | -2.754
-13.5 | -0.4592 | 0.16643 | -0.006 | -2.7591
-13 | -0.4403 | 0.15851 | -0.0099 | -2.7777
-12.5 | -0.4235 | 0.15066 | -0.0138 | -2.811
-12 | -0.4117 | 0.14338 | -0.0161 | -2.8714
-11 | -0.3838 | 0.12795 | -0.0228 | -2.9996
-10.5 | -0.3712 | 0.12015 | -0.0261 | -3.0895
-10 | -0.3611 | 0.11256 | -0.0288 | -3.2081
-9.5 | -0.3471 | 0.10596 | -0.0318 | -3.2758
-9 | -0.3342 | 0.09887 | -0.0352 | -3.3802
-8.5 | -0.323 | 0.09046 | -0.0403 | -3.5706
-8 | -0.3123 | 0.08273 | -0.0445 | -3.7749
-7.5 | -0.3028 | 0.07489 | -0.0493 | -4.0433
-7 | -0.2942 | 0.0666 | -0.0554 | -4.4174
-6.5 | -0.2853 | 0.05681 | -0.0675 | -5.022
-6 | -0.2657 | 0.0461 | -0.079 | -5.7636
-5.5 | -0.2461 | 0.03689 | -0.0849 | -6.6712
-5 | -0.2136 | 0.02735 | -0.087 | -7.8099
-4.5 | -0.1718 | 0.01913 | -0.0858 | -8.9807
-4 | -0.1215 | 0.01291 | -0.0832 | -9.4113
-3.5 | -0.0611 | 0.00997 | -0.0812 | -6.1284
-3 | 0.0016 | 0.00847 | -0.0796 | 0.1889
-2.5 | 0.0677 | 0.00782 | -0.0788 | 8.6573
-2 | 0.134 | 0.00736 | -0.0783 | 18.2065
-1.5 | 0.2011 | 0.00708 | -0.0781 | 28.404
-1 | 0.2672 | 0.00682 | -0.0781 | 39.1789
-0.5 | 0.3287 | 0.00588 | -0.0778 | 55.9014
0 | 0.3915 | 0.00541 | -0.0775 | 72.366
0.5 | 0.4525 | 0.00486 | -0.0768 | 93.107
1 | 0.5086 | 0.00448 | -0.0743 | 113.5268
1.5 | 0.5802 | 0.00456 | -0.0753 | 127.2368
2 | 0.659 | 0.00467 | -0.078 | 141.1135
2.5 | 0.7409 | 0.00479 | -0.0813 | 154.6764
3 | 0.8231 | 0.00495 | -0.0846 | 166.2828
3.5 | 0.9008 | 0.00515 | -0.0866 | 174.9126
4 | 0.9579 | 0.00558 | -0.0843 | 171.6667
4.5 | 0.9923 | 0.00716 | -0.0782 | 138.5894
5 | 1.0229 | 0.00908 | -0.0718 | 112.6542
5.5 | 1.0637 | 0.01059 | -0.0671 | 100.4438
6 | 1.1105 | 0.01178 | -0.063 | 94.2699
6.5 | 1.1548 | 0.01293 | -0.0583 | 89.3117
7 | 1.1949 | 0.01435 | -0.0533 | 83.2683
7.5 | 1.2292 | 0.01646 | -0.0484 | 74.678
8 | 1.263 | 0.019 | -0.0442 | 66.4737
8.5 | 1.2832 | 0.02269 | -0.0394 | 56.5535
9 | 1.2969 | 0.02694 | -0.0343 | 48.1403
9.5 | 1.2993 | 0.03203 | -0.0288 | 40.5651
10 | 1.2869 | 0.03836 | -0.0228 | 33.548
10.5 | 1.2639 | 0.04623 | -0.0184 | 27.3394
11 | 1.2331 | 0.05579 | -0.0167 | 22.1025
11.5 | 1.1982 | 0.06686 | -0.0179 | 17.921
12 | 1.162 | 0.07927 | -0.0216 | 14.6588
12.5 | 1.1266 | 0.09292 | -0.0277 | 12.1244
13 | 1.0946 | 0.10766 | -0.0355 | 10.1672
13.5 | 1.0668 | 0.12309 | -0.044 | 8.6668
14 | 1.0433 | 0.1384 | -0.0517 | 7.5383
14.5 | 1.0256 | 0.15317 | -0.0598 | 6.6958

## 57. Re 3M Mach 0.00 (1)
BIGFOIL.COM POLAR EXPORT
GA 37A411
GA 37A411 |  |  |  | Cl Max: | 1.351 | at alpha= | 10.5 | deg
JavaFoil+Calcfoil stall+Eppler ext transition |  |  |  | L/D Max: | 163.821 | at alpha= | 5 | deg
Re: | 3000000 |  |  | Cd Min: | 0.005 | at alpha= | 2 | deg
Mach: | 0 |  |  | Cl=0 at alpha= | -2.9915 | deg
|  |  |  | @ Cl=0.1, Cd= | 0.0069803
|  |  |  | @ Cl=0.4, Cd= | 0.0054615
|  |  |  | @ Cl=0.6, Cd= | 0.0050003
alpha (deg) | Cl | Cd | Cm | Cl/Cd
-16.5 | -0.361 | 0.12134 | -0.019 | -2.976
-16 | -0.374 | 0.11574 | -0.019 | -3.228
-15.5 | -0.386 | 0.10995 | -0.019 | -3.511
-15 | -0.398 | 0.1061 | -0.019 | -3.75
-14.5 | -0.409 | 0.10088 | -0.019 | -4.058
-14 | -0.42 | 0.09594 | -0.02 | -4.379
-13.5 | -0.43 | 0.08971 | -0.02 | -4.792
-13 | -0.438 | 0.08577 | -0.021 | -5.111
-12.5 | -0.445 | 0.08122 | -0.021 | -5.481
-12 | -0.45 | 0.07722 | -0.021 | -5.825
-11.5 | -0.452 | 0.07302 | -0.021 | -6.196
-11 | -0.452 | 0.06888 | -0.022 | -6.569
-10.5 | -0.45 | 0.06523 | -0.022 | -6.891
-10 | -0.443 | 0.06175 | -0.023 | -7.178
-9.5 | -0.434 | 0.05795 | -0.023 | -7.481
-9 | -0.42 | 0.05468 | -0.023 | -7.682
-8.5 | -0.405 | 0.05047 | -0.027 | -8.017
-8 | -0.384 | 0.04718 | -0.028 | -8.14
-7.5 | -0.357 | 0.04633 | -0.025 | -7.7
-7 | -0.404 | 0.00841 | -0.053 | -48.083
-6.5 | -0.298 | 0.03969 | -0.03 | -7.501
-6 | -0.321 | 0.00832 | -0.054 | -38.559
-5.5 | -0.274 | 0.00817 | -0.055 | -33.494
-5 | -0.223 | 0.00779 | -0.056 | -28.681
-4.5 | -0.171 | 0.0076 | -0.057 | -22.46
-4 | -0.116 | 0.00767 | -0.058 | -15.077
-3.5 | -0.059 | 0.00738 | -0.059 | -7.981
-3 | -0.001 | 0.00727 | -0.059 | -0.129
-2.5 | 0.058 | 0.00708 | -0.06 | 8.169
-2 | 0.117 | 0.00694 | -0.061 | 16.897
-1.5 | 0.177 | 0.00681 | -0.062 | 25.982
-1 | 0.237 | 0.00552 | -0.063 | 42.856
-0.5 | 0.297 | 0.00544 | -0.064 | 54.581
0 | 0.359 | 0.0054 | -0.065 | 66.522
0.5 | 0.419 | 0.00549 | -0.065 | 76.368
1 | 0.479 | 0.00553 | -0.066 | 86.632
1.5 | 0.539 | 0.00561 | -0.067 | 96.098
2 | 0.599 | 0.005 | -0.068 | 119.852
2.5 | 0.659 | 0.00502 | -0.069 | 131.267
3 | 0.718 | 0.00511 | -0.07 | 140.31
3.5 | 0.777 | 0.00518 | -0.071 | 149.971
4 | 0.835 | 0.0053 | -0.072 | 157.661
4.5 | 0.892 | 0.00559 | -0.072 | 159.544
5 | 0.949 | 0.00579 | -0.073 | 163.821
5.5 | 1.004 | 0.01005 | -0.074 | 99.893
6 | 1.056 | 0.01091 | -0.075 | 96.841
6.5 | 1.107 | 0.01101 | -0.076 | 100.574
7 | 1.155 | 0.01191 | -0.077 | 96.95
7.5 | 1.2 | 0.01246 | -0.077 | 96.27
8 | 1.241 | 0.01305 | -0.078 | 95.104
8.5 | 1.279 | 0.01316 | -0.079 | 97.221
9 | 1.313 | 0.01381 | -0.08 | 95.07
9.5 | 1.334 | 0.01501 | -0.081 | 88.904
10 | 1.346 | 0.0153 | -0.082 | 88.027
10.5 | 1.351 | 0.01609 | -0.082 | 83.961
11 | 1.347 | 0.01693 | -0.083 | 79.593
11.5 | 1.307 | 0.01918 | -0.082 | 68.176
12 | 1.281 | 0.02083 | -0.082 | 61.517
12.5 | 1.247 | 0.023 | -0.082 | 54.209
13 | 1.204 | 0.02591 | -0.082 | 46.489
13.5 | 1.156 | 0.02972 | -0.082 | 38.906
14 | 1.078 | 0.04232 | -0.078 | 25.473
14.5 | 0.924 | 0.10115 | -0.05 | 9.139
15 | 0.885 | 0.10886 | -0.048 | 8.128
15.5 | 0.844 | 0.1175 | -0.046 | 7.184

## 58. Re 3M Mach 0.00 (2)
BIGFOIL.COM POLAR EXPORT
GA 37A411
GA 37A411 |  |  |  | Cl Max: | 1.6694 | at alpha= | 18 | deg
XFOIL ncrit=9 |  |  |  | L/D Max: | 174.333 | at alpha= | 3.5 | deg
Re: | 3000000 |  |  | Cd Min: | 0.17644 | at alpha= | -15 | deg
Mach: | 0 |  |  | Cl=0 at alpha= | -3.0045 | deg
|  |  |  | @ Cl=0.1, Cd= | 0.00639
|  |  |  | @ Cl=0.4, Cd= | 0.00424
|  |  |  | @ Cl=0.6, Cd= | 0.0038796
alpha (deg) | Cl | Cd | Cm | Cl/Cd
-15 | -0.5189 | 0.17644 | 0.0074 | -2.9409
-14.5 | -0.5046 | 0.1686 | 0.0039 | -2.9929
-14 | -0.4928 | 0.1609 | 0.0006 | -3.0628
-13.5 | -0.4813 | 0.15342 | -0.0026 | -3.1371
-13 | -0.4708 | 0.14586 | -0.0058 | -3.2278
-12.5 | -0.4613 | 0.13818 | -0.0089 | -3.3384
-12 | -0.4529 | 0.1303 | -0.0121 | -3.4758
-11.5 | -0.4585 | 0.12043 | -0.015 | -3.8072
-11 | -0.4485 | 0.11412 | -0.0178 | -3.9301
-10 | -0.7397 | 0.01859 | -0.0676 | -39.7902
-9.5 | -0.6941 | 0.01657 | -0.0671 | -41.889
-9 | -0.6442 | 0.0154 | -0.0668 | -41.8312
-8.5 | -0.593 | 0.01437 | -0.0666 | -41.2665
-8 | -0.5412 | 0.01341 | -0.0664 | -40.3579
-7.5 | -0.4886 | 0.01252 | -0.0663 | -39.0256
-7 | -0.4353 | 0.0117 | -0.0662 | -37.2051
-6.5 | -0.3814 | 0.01103 | -0.0661 | -34.5784
-6 | -0.327 | 0.01046 | -0.0661 | -31.262
-5.5 | -0.2762 | 0.00886 | -0.0655 | -31.1738
-5 | -0.2226 | 0.00805 | -0.0653 | -27.6522
-4.5 | -0.1675 | 0.00761 | -0.0653 | -22.0105
-4 | -0.1115 | 0.00731 | -0.0655 | -15.2531
-3.5 | -0.0553 | 0.0071 | -0.0657 | -7.7887
-3 | 0.0005 | 0.00674 | -0.0658 | 0.074184
-2.5 | 0.0571 | 0.00655 | -0.0661 | 8.7176
-2 | 0.1134 | 0.00634 | -0.0663 | 17.8864
-1.5 | 0.1699 | 0.00616 | -0.0666 | 27.5812
-1 | 0.2256 | 0.00585 | -0.0668 | 38.5641
0 | 0.3333 | 0.00472 | -0.0669 | 70.6144
0.5 | 0.3872 | 0.00436 | -0.0668 | 88.8073
1 | 0.4384 | 0.00388 | -0.066 | 112.9897
1.5 | 0.4891 | 0.00373 | -0.0647 | 131.126
2 | 0.5496 | 0.00381 | -0.0659 | 144.252
2.5 | 0.6148 | 0.0039 | -0.0682 | 157.641
3 | 0.6782 | 0.00408 | -0.0701 | 166.2255
3.5 | 0.7444 | 0.00427 | -0.0729 | 174.3326
4 | 0.8067 | 0.00484 | -0.0749 | 166.6736
4.5 | 0.8481 | 0.00604 | -0.0728 | 140.4139
5 | 0.8883 | 0.00705 | -0.0703 | 126
5.5 | 0.9306 | 0.00795 | -0.0682 | 117.0566
6 | 0.9766 | 0.00869 | -0.0669 | 112.382
6.5 | 1.025 | 0.0093 | -0.066 | 110.2151
7 | 1.0733 | 0.00993 | -0.0651 | 108.0866
7.5 | 1.122 | 0.01051 | -0.0643 | 106.7555
8 | 1.1709 | 0.01106 | -0.0637 | 105.868
8.5 | 1.2179 | 0.01174 | -0.0627 | 103.7394
9 | 1.2658 | 0.01228 | -0.062 | 103.0782
9.5 | 1.3115 | 0.01296 | -0.061 | 101.196
10 | 1.3546 | 0.01377 | -0.0595 | 98.3733
10.5 | 1.3981 | 0.01446 | -0.0583 | 96.6874
11 | 1.4348 | 0.0154 | -0.0559 | 93.1688
11.5 | 1.4682 | 0.01638 | -0.0531 | 89.6337
12 | 1.499 | 0.01756 | -0.0503 | 85.3645
12.5 | 1.523 | 0.01931 | -0.047 | 78.8711
13 | 1.5516 | 0.02089 | -0.0448 | 74.2748
13.5 | 1.5772 | 0.02279 | -0.0426 | 69.2058
14 | 1.5998 | 0.02503 | -0.0404 | 63.9153
14.5 | 1.619 | 0.02765 | -0.0382 | 58.5533
15 | 1.6335 | 0.03075 | -0.0361 | 53.122
15.5 | 1.6404 | 0.0346 | -0.0337 | 47.4104
16 | 1.6455 | 0.03874 | -0.0317 | 42.4755
16.5 | 1.6574 | 0.04238 | -0.0304 | 39.1081
17 | 1.6648 | 0.04664 | -0.0293 | 35.6947
17.5 | 1.6687 | 0.0515 | -0.0286 | 32.4019
18 | 1.6694 | 0.05691 | -0.0282 | 29.334
18.5 | 1.6663 | 0.06304 | -0.0283 | 26.4324
19 | 1.6579 | 0.07009 | -0.0289 | 23.6539
19.5 | 1.6456 | 0.07795 | -0.0301 | 21.111
20 | 1.6267 | 0.08712 | -0.0322 | 18.6719

## 59. Re 3M Mach 0.10 (1)
BIGFOIL.COM POLAR EXPORT
GA 37A411
GA 37A411 |  |  |  | Cl Max: | 1.345 | at alpha= | 10.5 | deg
JavaFoil+Calcfoil stall+Eppler ext transition |  |  |  | L/D Max: | 163.156 | at alpha= | 5 | deg
Re: | 3000000 |  |  | Cd Min: | 0.00499 | at alpha= | 2 | deg
Mach: | 0.1 |  |  | Cl=0 at alpha= | -2.9915 | deg
|  |  |  | @ Cl=0.1, Cd= | 0.006962
|  |  |  | @ Cl=0.4, Cd= | 0.0054725
|  |  |  | @ Cl=0.6, Cd= | 0.005009
alpha (deg) | Cl | Cd | Cm | Cl/Cd
-16 | -0.331 | 0.1161 | -0.019 | -2.854
-15.5 | -0.346 | 0.11085 | -0.019 | -3.119
-15 | -0.36 | 0.10571 | -0.02 | -3.406
-14.5 | -0.374 | 0.1005 | -0.02 | -3.721
-14 | -0.387 | 0.09532 | -0.02 | -4.063
-13.5 | -0.4 | 0.09052 | -0.02 | -4.416
-13 | -0.411 | 0.08566 | -0.021 | -4.799
-12.5 | -0.421 | 0.08116 | -0.021 | -5.183
-12 | -0.428 | 0.07823 | -0.021 | -5.474
-11.5 | -0.434 | 0.07401 | -0.022 | -5.862
-11 | -0.437 | 0.06965 | -0.022 | -6.269
-10.5 | -0.436 | 0.06556 | -0.022 | -6.657
-10 | -0.433 | 0.06217 | -0.023 | -6.96
-9.5 | -0.425 | 0.05853 | -0.023 | -7.264
-9 | -0.414 | 0.05534 | -0.024 | -7.478
-8.5 | -0.4 | 0.05053 | -0.027 | -7.919
-8 | -0.381 | 0.0473 | -0.028 | -8.053
-7.5 | -0.355 | 0.04637 | -0.025 | -7.652
-7 | -0.403 | 0.00844 | -0.053 | -47.729
-6.5 | -0.299 | 0.03862 | -0.032 | -7.736
-6 | -0.321 | 0.00837 | -0.055 | -38.373
-5.5 | -0.274 | 0.00814 | -0.055 | -33.7
-5 | -0.224 | 0.00788 | -0.056 | -28.454
-4.5 | -0.171 | 0.00757 | -0.057 | -22.609
-4 | -0.116 | 0.00752 | -0.058 | -15.425
-3.5 | -0.059 | 0.00745 | -0.059 | -7.936
-3 | -0.001 | 0.0073 | -0.06 | -0.129
-2.5 | 0.058 | 0.00706 | -0.061 | 8.241
-2 | 0.118 | 0.00692 | -0.061 | 17.033
-1.5 | 0.178 | 0.00683 | -0.062 | 26.04
-1 | 0.238 | 0.00557 | -0.063 | 42.687
-0.5 | 0.298 | 0.00543 | -0.064 | 54.93
0 | 0.361 | 0.00544 | -0.065 | 66.256
0.5 | 0.421 | 0.00549 | -0.066 | 76.653
1 | 0.481 | 0.00553 | -0.067 | 87.035
1.5 | 0.542 | 0.00556 | -0.068 | 97.364
2 | 0.602 | 0.00499 | -0.068 | 120.594
2.5 | 0.662 | 0.00507 | -0.069 | 130.628
3 | 0.721 | 0.00512 | -0.07 | 140.965
3.5 | 0.781 | 0.00521 | -0.071 | 149.808
4 | 0.839 | 0.00529 | -0.072 | 158.529
4.5 | 0.897 | 0.00564 | -0.073 | 159.053
5 | 0.954 | 0.00584 | -0.073 | 163.156
5.5 | 1.008 | 0.01012 | -0.074 | 99.621
6 | 1.061 | 0.01097 | -0.075 | 96.766
6.5 | 1.112 | 0.01146 | -0.076 | 97.01
7 | 1.159 | 0.012 | -0.077 | 96.603
7.5 | 1.204 | 0.01216 | -0.078 | 98.996
8 | 1.245 | 0.01274 | -0.079 | 97.719
8.5 | 1.282 | 0.01329 | -0.079 | 96.427
9 | 1.315 | 0.01397 | -0.08 | 94.117
9.5 | 1.334 | 0.01522 | -0.081 | 87.671
10 | 1.344 | 0.0155 | -0.082 | 86.702
10.5 | 1.345 | 0.01628 | -0.083 | 82.616
11 | 1.338 | 0.01722 | -0.084 | 77.671
11.5 | 1.292 | 0.01955 | -0.082 | 66.088
12 | 1.26 | 0.02142 | -0.082 | 58.839
12.5 | 1.218 | 0.024 | -0.082 | 50.752
13 | 1.17 | 0.02725 | -0.082 | 42.915
13.5 | 1.102 | 0.03494 | -0.08 | 31.544
14 | 0.931 | 0.09281 | -0.053 | 10.027
14.5 | 0.882 | 0.10427 | -0.047 | 8.455
15 | 0.838 | 0.11233 | -0.045 | 7.456
15.5 | 0.793 | 0.11982 | -0.044 | 6.62

## 60. Re 3M Mach 0.10 (2)
BIGFOIL.COM POLAR EXPORT
GA 37A411
GA 37A411 |  |  |  | Cl Max: | 1.6503 | at alpha= | 17 | deg
XFOIL ncrit=9 |  |  |  | L/D Max: | 174.93 | at alpha= | 3.5 | deg
Re: | 3000000 |  |  | Cd Min: | 0.1691 | at alpha= | -14.5 | deg
Mach: | 0.1 |  |  | Cl=0 at alpha= | -3.0036 | deg
|  |  |  | @ Cl=0.1, Cd= | 0.0064119
|  |  |  | @ Cl=0.4, Cd= | 0.0042731
|  |  |  | @ Cl=0.6, Cd= | 0.0038848
alpha (deg) | Cl | Cd | Cm | Cl/Cd
-14.5 | -0.5037 | 0.1691 | 0.0039 | -2.9787
-14 | -0.4918 | 0.16133 | 0.0005 | -3.0484
-13.5 | -0.4801 | 0.15385 | -0.0027 | -3.1206
-13 | -0.4693 | 0.1463 | -0.0059 | -3.2078
-12 | -0.4497 | 0.13067 | -0.0126 | -3.4415
-11.5 | -0.4556 | 0.12116 | -0.015 | -3.7603
-11 | -0.4455 | 0.11482 | -0.0178 | -3.88
-10.5 | -0.4356 | 0.10823 | -0.0209 | -4.0248
-9.5 | -0.6902 | 0.01921 | -0.069 | -35.9292
-9 | -0.6448 | 0.01684 | -0.0683 | -38.2898
-8.5 | -0.5951 | 0.0153 | -0.0679 | -38.8954
-8 | -0.5437 | 0.01406 | -0.0675 | -38.67
-7.5 | -0.4913 | 0.01298 | -0.0673 | -37.8505
-7 | -0.438 | 0.01202 | -0.067 | -36.4393
-6.5 | -0.3838 | 0.01125 | -0.0669 | -34.1156
-6 | -0.3291 | 0.01062 | -0.0668 | -30.9887
-5.5 | -0.2777 | 0.00905 | -0.0662 | -30.6851
-5 | -0.224 | 0.00814 | -0.0659 | -27.5184
-4.5 | -0.1686 | 0.00766 | -0.0658 | -22.0104
-4 | -0.1123 | 0.00734 | -0.0659 | -15.2997
-3.5 | -0.0557 | 0.00712 | -0.0661 | -7.823
-3 | 0.0004 | 0.00676 | -0.0662 | 0.059172
-2.5 | 0.0574 | 0.00657 | -0.0665 | 8.7367
-2 | 0.114 | 0.00636 | -0.0667 | 17.9245
-1.5 | 0.1709 | 0.00617 | -0.067 | 27.6985
-1 | 0.227 | 0.00587 | -0.0672 | 38.6712
-0.5 | 0.2806 | 0.00517 | -0.0672 | 54.2747
0 | 0.3352 | 0.00473 | -0.0673 | 70.8668
0.5 | 0.3896 | 0.00437 | -0.0672 | 89.1533
1 | 0.4411 | 0.00389 | -0.0664 | 113.3933
1.5 | 0.492 | 0.00373 | -0.0651 | 131.9035
2 | 0.5529 | 0.00382 | -0.0662 | 144.7382
2.5 | 0.6183 | 0.00391 | -0.0685 | 158.133
3 | 0.682 | 0.00409 | -0.0704 | 166.7482
3.5 | 0.7487 | 0.00428 | -0.0732 | 174.9299
4 | 0.8113 | 0.00486 | -0.0753 | 166.9342
4.5 | 0.8526 | 0.00609 | -0.073 | 140
5 | 0.893 | 0.0071 | -0.0705 | 125.7746
5.5 | 0.9352 | 0.00803 | -0.0683 | 116.4633
6 | 0.9818 | 0.00876 | -0.0669 | 112.0776
6.5 | 1.0304 | 0.00938 | -0.0659 | 109.8507
7 | 1.0791 | 0.01 | -0.0651 | 107.91
7.5 | 1.1282 | 0.01059 | -0.0642 | 106.5345
8 | 1.1771 | 0.01117 | -0.0635 | 105.3805
8.5 | 1.2246 | 0.01184 | -0.0624 | 103.4291
9 | 1.2725 | 0.01242 | -0.0616 | 102.4557
9.5 | 1.3177 | 0.01315 | -0.0603 | 100.2053
10 | 1.3613 | 0.01394 | -0.0588 | 97.6542
10.5 | 1.404 | 0.0147 | -0.0572 | 95.5102
11 | 1.4373 | 0.01576 | -0.0541 | 91.1992
11.5 | 1.4713 | 0.01676 | -0.0514 | 87.7864
12 | 1.5004 | 0.01814 | -0.0484 | 82.7122
12.5 | 1.5254 | 0.01995 | -0.0453 | 76.4612
13 | 1.5528 | 0.02174 | -0.043 | 71.4259
13.5 | 1.577 | 0.02389 | -0.0406 | 66.0109
14 | 1.598 | 0.02639 | -0.0384 | 60.5532
14.5 | 1.6145 | 0.02934 | -0.0361 | 55.0273
15 | 1.6242 | 0.03299 | -0.0336 | 49.2331
15.5 | 1.6263 | 0.03745 | -0.0312 | 43.4259
16 | 1.6367 | 0.04125 | -0.0296 | 39.6776
16.5 | 1.6462 | 0.04534 | -0.0284 | 36.3079
17 | 1.6503 | 0.05019 | -0.0275 | 32.8811
17.5 | 1.6498 | 0.05581 | -0.027 | 29.561
18 | 1.6453 | 0.06215 | -0.0269 | 26.473
18.5 | 1.6364 | 0.06935 | -0.0275 | 23.5963
19 | 1.6219 | 0.07761 | -0.0287 | 20.8981
19.5 | 1.6018 | 0.08709 | -0.0309 | 18.3925
20 | 1.5743 | 0.09812 | -0.0342 | 16.0446

## 61. Re 3M Mach 0.25 (1)
BIGFOIL.COM POLAR EXPORT
GA 37A411
GA 37A411 |  |  |  | Cl Max: | 1.324 | at alpha= | 9.5 | deg
JavaFoil+Calcfoil stall+Eppler ext transition |  |  |  | L/D Max: | 162.011 | at alpha= | 5 | deg
Re: | 3000000 |  |  | Cd Min: | 0.00503 | at alpha= | 2 | deg
Mach: | 0.25 |  |  | Cl=0 at alpha= | -2.9918 | deg
|  |  |  | @ Cl=0.1, Cd= | 0.0070151
|  |  |  | @ Cl=0.4, Cd= | 0.0055027
|  |  |  | @ Cl=0.6, Cd= | 0.11904
alpha (deg) | Cl | Cd | Cm | Cl/Cd
-14 | -0.064 | 0.09599 | -0.022 | -0.662
-13.5 | -0.061 | 0.09109 | -0.022 | -0.667
-13 | -0.127 | 0.08675 | -0.022 | -1.465
-12.5 | -0.183 | 0.08269 | -0.022 | -2.217
-12 | -0.226 | 0.07825 | -0.022 | -2.888
-11.5 | -0.262 | 0.07433 | -0.022 | -3.528
-11 | -0.293 | 0.07066 | -0.023 | -4.146
-10.5 | -0.318 | 0.06718 | -0.023 | -4.738
-10 | -0.338 | 0.06427 | -0.023 | -5.258
-9.5 | -0.351 | 0.05928 | -0.023 | -5.927
-9 | -0.358 | 0.05642 | -0.024 | -6.347
-8.5 | -0.358 | 0.05188 | -0.025 | -6.907
-8 | -0.351 | 0.04898 | -0.026 | -7.175
-7.5 | -0.337 | 0.04707 | -0.025 | -7.165
-7 | -0.317 | 0.04426 | -0.026 | -7.163
-6.5 | -0.291 | 0.04196 | -0.026 | -6.93
-6 | -0.26 | 0.03974 | -0.027 | -6.536
-5.5 | -0.276 | 0.0079 | -0.057 | -34.904
-5 | -0.227 | 0.00791 | -0.058 | -28.691
-4.5 | -0.174 | 0.00776 | -0.059 | -22.441
-4 | -0.118 | 0.00755 | -0.06 | -15.686
-3.5 | -0.061 | 0.00756 | -0.06 | -8.006
-3 | -0.001 | 0.00744 | -0.061 | -0.13
-2.5 | 0.06 | 0.00712 | -0.062 | 8.377
-2 | 0.121 | 0.00696 | -0.063 | 17.372
-1.5 | 0.183 | 0.0068 | -0.064 | 26.865
-1 | 0.244 | 0.00555 | -0.065 | 44.073
-0.5 | 0.306 | 0.00546 | -0.066 | 56.145
0 | 0.371 | 0.00547 | -0.067 | 67.788
0.5 | 0.433 | 0.00554 | -0.068 | 78.099
1 | 0.495 | 0.00556 | -0.069 | 89.002
1.5 | 0.557 | 0.00559 | -0.069 | 99.594
2 | 0.619 | 0.00503 | -0.07 | 123.107
2.5 | 0.681 | 0.00511 | -0.071 | 133.118
3 | 0.741 | 0.00521 | -0.072 | 142.348
3.5 | 0.802 | 0.00528 | -0.073 | 151.975
4 | 0.862 | 0.00538 | -0.074 | 160.325
4.5 | 0.921 | 0.00577 | -0.075 | 159.707
5 | 0.979 | 0.00604 | -0.075 | 162.011
5.5 | 1.034 | 0.01086 | -0.076 | 95.259
6 | 1.087 | 0.01141 | -0.077 | 95.23
6.5 | 1.137 | 0.01195 | -0.078 | 95.114
7 | 1.183 | 0.01208 | -0.079 | 97.964
7.5 | 1.225 | 0.01269 | -0.08 | 96.524
8 | 1.262 | 0.01339 | -0.081 | 94.298
8.5 | 1.294 | 0.01403 | -0.082 | 92.209
9 | 1.318 | 0.0148 | -0.083 | 89.085
9.5 | 1.324 | 0.01625 | -0.083 | 81.49
10 | 1.314 | 0.01672 | -0.084 | 78.588
10.5 | 1.263 | 0.01886 | -0.083 | 66.946
11 | 1.218 | 0.02049 | -0.083 | 59.413
11.5 | 1.151 | 0.02352 | -0.083 | 48.939
12 | 0.922 | 0.07697 | -0.052 | 11.975
12.5 | 0.846 | 0.08902 | -0.043 | 9.507
13 | 0.771 | 0.09851 | -0.04 | 7.825
13.5 | 0.69 | 0.10431 | -0.04 | 6.61
14 | 0.602 | 0.1129 | -0.04 | 5.333
14.5 | 0.509 | 0.11904 | -0.04 | 4.279

## 62. Re 3M Mach 0.25 (2)
BIGFOIL.COM POLAR EXPORT
GA 37A411
GA 37A411 |  |  |  | Cl Max: | 1.5636 | at alpha= | 14 | deg
XFOIL ncrit=9 |  |  |  | L/D Max: | 178.041 | at alpha= | 3.5 | deg
Re: | 3000000 |  |  | Cd Min: | 0.25011 | at alpha= | -20 | deg
Mach: | 0.25 |  |  | Cl=0 at alpha= | -3.0017 | deg
|  |  |  | @ Cl=0.1, Cd= | 0.0064876
|  |  |  | @ Cl=0.4, Cd= | 0.0044571
|  |  |  | @ Cl=0.6, Cd= | 0.0039237
alpha (deg) | Cl | Cd | Cm | Cl/Cd
-20 | -0.6884 | 0.25011 | 0.0469 | -2.7524
-19.5 | -0.6698 | 0.24343 | 0.0425 | -2.7515
-19 | -0.6506 | 0.23587 | 0.0382 | -2.7583
-18.5 | -0.6324 | 0.22824 | 0.0338 | -2.7708
-18 | -0.6147 | 0.22108 | 0.0297 | -2.7804
-17.5 | -0.5974 | 0.21399 | 0.0256 | -2.7917
-17 | -0.5803 | 0.20679 | 0.0216 | -2.8062
-16.5 | -0.566 | 0.19894 | 0.0178 | -2.8451
-16 | -0.549 | 0.19262 | 0.0142 | -2.8502
-15.5 | -0.5323 | 0.18609 | 0.0107 | -2.8604
-15 | -0.5164 | 0.17937 | 0.0072 | -2.879
-14.5 | -0.5004 | 0.17162 | 0.0036 | -2.9157
-14 | -0.4871 | 0.16361 | 0 | -2.9772
-13.5 | -0.4743 | 0.15613 | -0.0033 | -3.0379
-13 | -0.462 | 0.14857 | -0.0066 | -3.1096
-11.5 | -0.4413 | 0.12488 | -0.0151 | -3.5338
-11 | -0.4302 | 0.11833 | -0.0179 | -3.6356
-10.5 | -0.4195 | 0.11158 | -0.021 | -3.7596
-10 | -0.4097 | 0.10462 | -0.0243 | -3.9161
-9.5 | -0.4006 | 0.09633 | -0.0286 | -4.1586
-9 | -0.3955 | 0.08791 | -0.033 | -4.4989
-8.5 | -0.3917 | 0.0793 | -0.0383 | -4.9395
-8 | -0.3903 | 0.06972 | -0.0463 | -5.5981
-7 | -0.441 | 0.01736 | -0.0729 | -25.4032
-6.5 | -0.3947 | 0.01341 | -0.0715 | -29.4333
-6 | -0.3398 | 0.01191 | -0.0708 | -28.5306
-5.5 | -0.284 | 0.0107 | -0.0702 | -26.5421
-5 | -0.2314 | 0.00877 | -0.0692 | -26.3854
-4.5 | -0.1745 | 0.00801 | -0.0687 | -21.7853
-4 | -0.1165 | 0.00758 | -0.0686 | -15.3694
-3.5 | -0.058 | 0.00723 | -0.0685 | -8.0221
-3 | 0.0002 | 0.00686 | -0.0685 | 0.029155
-2.5 | 0.0591 | 0.00662 | -0.0686 | 8.9275
-2 | 0.1178 | 0.00643 | -0.0688 | 18.3204
-1.5 | 0.1766 | 0.00623 | -0.069 | 28.3467
-1 | 0.2346 | 0.00597 | -0.0692 | 39.2965
-0.5 | 0.2903 | 0.00528 | -0.0692 | 54.9811
0 | 0.346 | 0.0048 | -0.0692 | 72.0833
0.5 | 0.4027 | 0.00444 | -0.0693 | 90.6982
1 | 0.4556 | 0.00397 | -0.0684 | 114.7607
1.5 | 0.5082 | 0.00378 | -0.0671 | 134.4444
2 | 0.5708 | 0.00386 | -0.0681 | 147.8756
3 | 0.7038 | 0.00415 | -0.0723 | 169.5904
3.5 | 0.7727 | 0.00434 | -0.0749 | 178.0415
4 | 0.8373 | 0.005 | -0.077 | 167.46
4.5 | 0.8777 | 0.00633 | -0.0741 | 138.6572
5 | 0.9179 | 0.00741 | -0.0711 | 123.8731
5.5 | 0.9618 | 0.00836 | -0.0687 | 115.0478
6 | 1.0104 | 0.0091 | -0.0671 | 111.033
6.5 | 1.0601 | 0.00979 | -0.0658 | 108.284
7 | 1.1104 | 0.01047 | -0.0645 | 106.0554
7.5 | 1.1616 | 0.01106 | -0.0633 | 105.0271
8 | 1.21 | 0.01184 | -0.0617 | 102.1959
8.5 | 1.2594 | 0.01249 | -0.0603 | 100.8327
9 | 1.3062 | 0.01328 | -0.0584 | 98.3584
9.5 | 1.349 | 0.01423 | -0.0559 | 94.7997
10 | 1.388 | 0.01515 | -0.0528 | 91.6172
10.5 | 1.4204 | 0.01648 | -0.0491 | 86.1893
11 | 1.4528 | 0.01794 | -0.0457 | 80.981
11.5 | 1.4768 | 0.02016 | -0.042 | 73.254
12 | 1.5034 | 0.02241 | -0.039 | 67.0861
12.5 | 1.5258 | 0.02512 | -0.0361 | 60.7404
13 | 1.5443 | 0.02826 | -0.0332 | 54.6461
13.5 | 1.558 | 0.03189 | -0.0303 | 48.8554
14 | 1.5636 | 0.03631 | -0.0274 | 43.0625
14.5 | 1.5561 | 0.04211 | -0.0246 | 36.9532
15 | 1.5425 | 0.04898 | -0.0227 | 31.4924
15.5 | 1.5319 | 0.05609 | -0.0218 | 27.3115
16 | 1.5136 | 0.06458 | -0.022 | 23.4376
16.5 | 1.4911 | 0.07418 | -0.0233 | 20.1011
17 | 1.463 | 0.08528 | -0.0261 | 17.1553
17.5 | 1.4259 | 0.09843 | -0.0307 | 14.4864
18 | 1.3856 | 0.11313 | -0.0371 | 12.2479
18.5 | 1.3413 | 0.12967 | -0.0455 | 10.344
19 | 1.2931 | 0.14807 | -0.0556 | 8.733

## 63. Re 3M Mach 0.50 (1)
BIGFOIL.COM POLAR EXPORT
GA 37A411
GA 37A411 |  |  |  | Cl Max: | 1.273 | at alpha= | 20 | deg
JavaFoil+Calcfoil stall+Eppler ext transition |  |  |  | L/D Max: | 167.538 | at alpha= | 4.5 | deg
Re: | 3000000 |  |  | Cd Min: | 0.00537 | at alpha= | 2 | deg
Mach: | 0.5 |  |  | Cl=0 at alpha= | -2.9925 | deg
|  |  |  | @ Cl=0.1, Cd= | 0.0073575
|  |  |  | @ Cl=0.4, Cd= | 0.0056889
|  |  |  | @ Cl=0.6, Cd= | 0.0058913
alpha (deg) | Cl | Cd | Cm | Cl/Cd
-20 | -0.922 | 0.16769 | -0.022 | -5.496
-19.5 | -0.896 | 0.16481 | -0.022 | -5.434
-19 | -0.871 | 0.16182 | -0.023 | -5.385
-18.5 | -0.845 | 0.15597 | -0.024 | -5.418
-18 | -0.818 | 0.14876 | -0.024 | -5.498
-17.5 | -0.79 | 0.14475 | -0.024 | -5.457
-17 | -0.763 | 0.14087 | -0.023 | -5.413
-16.5 | -0.736 | 0.13552 | -0.024 | -5.428
-16 | -0.709 | 0.12904 | -0.024 | -5.495
-15.5 | -0.682 | 0.12345 | -0.024 | -5.528
-15 | -0.656 | 0.11994 | -0.024 | -5.467
-14.5 | -0.629 | 0.11806 | -0.025 | -5.326
-14 | -0.602 | 0.11377 | -0.025 | -5.291
-13.5 | -0.575 | 0.10735 | -0.025 | -5.357
-13 | -0.549 | 0.10491 | -0.026 | -5.231
-12.5 | -0.521 | 0.09603 | -0.025 | -5.422
-12 | -0.493 | 0.09304 | -0.024 | -5.298
-11.5 | -0.466 | 0.0897 | -0.025 | -5.195
-11 | -0.439 | 0.0865 | -0.025 | -5.076
-10.5 | -0.412 | 0.08331 | -0.026 | -4.947
-10 | -0.385 | 0.07918 | -0.026 | -4.862
-9.5 | -0.358 | 0.07913 | -0.027 | -4.521
-9 | -0.33 | 0.07049 | -0.026 | -4.685
-8.5 | -0.303 | 0.05792 | -0.027 | -5.233
-8 | -0.276 | 0.05209 | -0.028 | -5.298
-7.5 | -0.249 | 0.04785 | -0.029 | -5.198
-7 | -0.222 | 0.04494 | -0.031 | -4.932
-6.5 | -0.194 | 0.04342 | -0.03 | -4.463
-6 | -0.166 | 0.04091 | -0.03 | -4.063
-5.5 | -0.139 | 0.03952 | -0.029 | -3.505
-5 | -0.111 | 0.03662 | -0.031 | -3.034
-4.5 | -0.138 | 0.03483 | -0.031 | -3.956
-4 | -0.101 | 0.03361 | -0.031 | -2.998
-3.5 | -0.066 | 0.00774 | -0.068 | -8.469
-3 | -0.001 | 0.00781 | -0.069 | -0.136
-2.5 | 0.066 | 0.00753 | -0.07 | 8.791
-2 | 0.135 | 0.00718 | -0.071 | 18.763
-1.5 | 0.204 | 0.00711 | -0.072 | 28.672
-1 | 0.273 | 0.00696 | -0.073 | 39.25
-0.5 | 0.342 | 0.00585 | -0.074 | 58.534
0 | 0.414 | 0.00565 | -0.075 | 73.356
0.5 | 0.484 | 0.00574 | -0.076 | 84.225
1 | 0.553 | 0.00583 | -0.077 | 94.814
1.5 | 0.622 | 0.00592 | -0.078 | 105.146
2 | 0.692 | 0.00537 | -0.079 | 128.763
2.5 | 0.761 | 0.00549 | -0.08 | 138.518
3 | 0.828 | 0.0056 | -0.081 | 147.69
3.5 | 0.895 | 0.00572 | -0.082 | 156.509
4 | 0.961 | 0.0059 | -0.083 | 162.892
4.5 | 1.025 | 0.00612 | -0.083 | 167.538
5 | 1.086 | 0.007 | -0.084 | 155.155
5.5 | 1.141 | 0.01232 | -0.085 | 92.555
6 | 1.187 | 0.01363 | -0.086 | 87.1
6.5 | 1.221 | 0.01461 | -0.087 | 83.561
7 | 1.233 | 0.0157 | -0.088 | 78.535
7.5 | 1.202 | 0.01714 | -0.089 | 70.102
8 | 0.962 | 0.0189 | -0.088 | 50.914
8.5 | 0.637 | 0.05753 | -0.042 | 11.069
9 | 0.662 | 0.06925 | -0.036 | 9.565
9.5 | 0.829 | 0.02287 | -0.09 | 36.258
10 | 0.844 | 0.02771 | -0.088 | 30.459
10.5 | 0.746 | 0.07968 | -0.044 | 9.367
11 | 0.774 | 0.08778 | -0.045 | 8.813
11.5 | 0.801 | 0.0909 | -0.045 | 8.809
12 | 0.828 | 0.09675 | -0.046 | 8.56
12.5 | 0.86 | 0.1034 | -0.053 | 8.315
13 | 0.887 | 0.10685 | -0.053 | 8.297
13.5 | 0.914 | 0.11053 | -0.054 | 8.268
14 | 0.941 | 0.11404 | -0.055 | 8.255
14.5 | 0.969 | 0.12007 | -0.056 | 8.071
15 | 1 | 0.12373 | -0.06 | 8.084
15.5 | 1.03 | 0.12792 | -0.063 | 8.054
16 | 1.061 | 0.13362 | -0.065 | 7.938
16.5 | 1.086 | 0.1461 | -0.065 | 7.431
17 | 1.108 | 0.14417 | -0.062 | 7.683
17.5 | 1.135 | 0.15022 | -0.063 | 7.557
18 | 1.163 | 0.15127 | -0.065 | 7.686
18.5 | 1.194 | 0.15741 | -0.068 | 7.582
19 | 1.228 | 0.15967 | -0.072 | 7.693
19.5 | 1.26 | 0.16529 | -0.074 | 7.621
20 | 1.273 | 0.16607 | -0.069 | 7.663

## 64. Re 3M Mach 0.50 (2)
BIGFOIL.COM POLAR EXPORT
GA 37A411
GA 37A411 |  |  |  | Cl Max: | 1.3386 | at alpha= | 9 | deg
XFOIL ncrit=9 |  |  |  | L/D Max: | 189.27 | at alpha= | 3.5 | deg
Re: | 3000000 |  |  | Cd Min: | 0.27147 | at alpha= | -20 | deg
Mach: | 0.5 |  |  | Cl=0 at alpha= | -3.0015 | deg
|  |  |  | @ Cl=0.1, Cd= | 0.0068676
|  |  |  | @ Cl=0.4, Cd= | 0.004993
|  |  |  | @ Cl=0.6, Cd= | 0.0040572
alpha (deg) | Cl | Cd | Cm | Cl/Cd
-20 | -0.7387 | 0.27147 | 0.0543 | -2.7211
-19.5 | -0.7151 | 0.2629 | 0.049 | -2.72
-19 | -0.6919 | 0.25436 | 0.0438 | -2.7202
-18.5 | -0.6691 | 0.24578 | 0.0386 | -2.7224
-18 | -0.6465 | 0.23718 | 0.0335 | -2.7258
-17.5 | -0.6243 | 0.22889 | 0.0286 | -2.7275
-17 | -0.6023 | 0.2207 | 0.0238 | -2.729
-16.5 | -0.5821 | 0.21294 | 0.0194 | -2.7336
-16 | -0.5605 | 0.20565 | 0.015 | -2.7255
-15.5 | -0.539 | 0.19803 | 0.0107 | -2.7218
-15 | -0.5179 | 0.19009 | 0.0064 | -2.7245
-14.5 | -0.4975 | 0.18162 | 0.0021 | -2.7392
-14 | -0.4789 | 0.17327 | -0.0021 | -2.7639
-13.5 | -0.4608 | 0.16515 | -0.0061 | -2.7902
-13 | -0.4471 | 0.15811 | -0.0084 | -2.8278
-12 | -0.4174 | 0.14275 | -0.015 | -2.924
-11.5 | -0.4012 | 0.13586 | -0.0181 | -2.953
-11 | -0.3864 | 0.12858 | -0.0214 | -3.0051
-10.5 | -0.3724 | 0.12119 | -0.0246 | -3.0729
-10 | -0.3593 | 0.11296 | -0.0284 | -3.1808
-9.5 | -0.3485 | 0.10496 | -0.0321 | -3.3203
-9 | -0.338 | 0.09714 | -0.0358 | -3.4795
-8.5 | -0.3278 | 0.08943 | -0.0396 | -3.6654
-8 | -0.3184 | 0.08166 | -0.0438 | -3.8991
-7.5 | -0.3101 | 0.07375 | -0.0487 | -4.2047
-7 | -0.3077 | 0.06524 | -0.0552 | -4.7164
-6.5 | -0.2992 | 0.05471 | -0.0691 | -5.4688
-6 | -0.2806 | 0.04368 | -0.0806 | -6.424
-5.5 | -0.2549 | 0.03361 | -0.086 | -7.5841
-5 | -0.222 | 0.02385 | -0.087 | -9.3082
-4.5 | -0.1817 | 0.01542 | -0.085 | -11.7834
-4 | -0.1266 | 0.01089 | -0.0827 | -11.6253
-3.5 | -0.0648 | 0.00867 | -0.0807 | -7.474
-3 | 0.0002 | 0.00761 | -0.0794 | 0.026281
-2.5 | 0.0668 | 0.00701 | -0.0786 | 9.5292
-2 | 0.1344 | 0.00672 | -0.0784 | 20
-1.5 | 0.2018 | 0.00648 | -0.0783 | 31.142
-1 | 0.2687 | 0.00629 | -0.0783 | 42.7186
-0.5 | 0.3335 | 0.00577 | -0.0783 | 57.799
0 | 0.3949 | 0.00501 | -0.078 | 78.8224
0.5 | 0.4607 | 0.00479 | -0.0782 | 96.1795
1 | 0.5211 | 0.00426 | -0.0773 | 122.3239
1.5 | 0.5808 | 0.00404 | -0.0757 | 143.7624
2 | 0.6479 | 0.0041 | -0.0756 | 158.0244
2.5 | 0.724 | 0.00421 | -0.0776 | 171.9715
3 | 0.8031 | 0.00441 | -0.0802 | 182.1088
3.5 | 0.882 | 0.00466 | -0.0826 | 189.2704
4 | 0.9519 | 0.00579 | -0.0837 | 164.4041
5 | 1.0229 | 0.00885 | -0.072 | 115.5819
5.5 | 1.0733 | 0.00989 | -0.0685 | 108.5238
6 | 1.1246 | 0.0109 | -0.065 | 103.1743
6.5 | 1.1769 | 0.01185 | -0.0613 | 99.3165
7 | 1.2224 | 0.01293 | -0.0565 | 94.5398
7.5 | 1.2625 | 0.01449 | -0.0514 | 87.1291
8 | 1.2982 | 0.01668 | -0.0465 | 77.8297
8.5 | 1.3286 | 0.01959 | -0.0418 | 67.8203
9 | 1.3386 | 0.02406 | -0.0362 | 55.6359
9.5 | 1.3336 | 0.02954 | -0.0298 | 45.1456
10 | 1.3206 | 0.03579 | -0.0235 | 36.8986
10.5 | 1.2993 | 0.04332 | -0.0188 | 29.9931
11 | 1.2685 | 0.05257 | -0.0167 | 24.1297
11.5 | 1.2281 | 0.06377 | -0.0173 | 19.2583
12 | 1.1887 | 0.07615 | -0.0205 | 15.61
12.5 | 1.1511 | 0.0897 | -0.0261 | 12.8328
13 | 1.1168 | 0.10431 | -0.0336 | 10.7065
13.5 | 1.0871 | 0.11961 | -0.042 | 9.0887
14 | 1.0615 | 0.1351 | -0.05 | 7.8571

## 65. Re 4M Mach 0.00 (1)
BIGFOIL.COM POLAR EXPORT
GA 37A411
GA 37A411 |  |  |  | Cl Max: | 1.351 | at alpha= | 10.5 | deg
JavaFoil+Calcfoil stall+Eppler ext transition |  |  |  | L/D Max: | 162.049 | at alpha= | 5 | deg
Re: | 4000000 |  |  | Cd Min: | 0.00495 | at alpha= | 2.5 | deg
Mach: | 0 |  |  | Cl=0 at alpha= | -2.9915 | deg
|  |  |  | @ Cl=0.1, Cd= | 0.0066532
|  |  |  | @ Cl=0.4, Cd= | 0.0053215
|  |  |  | @ Cl=0.6, Cd= | 0.0054712
alpha (deg) | Cl | Cd | Cm | Cl/Cd
-13 | -0.439 | 0.08358 | -0.022 | -5.253
-12.5 | -0.446 | 0.07966 | -0.022 | -5.598
-12 | -0.45 | 0.07629 | -0.022 | -5.902
-11.5 | -0.453 | 0.0719 | -0.022 | -6.299
-11 | -0.453 | 0.0678 | -0.023 | -6.685
-10.5 | -0.451 | 0.06337 | -0.024 | -7.114
-10 | -0.445 | 0.05963 | -0.025 | -7.458
-9.5 | -0.435 | 0.05662 | -0.025 | -7.686
-9 | -0.422 | 0.05339 | -0.026 | -7.901
-8.5 | -0.42 | 0.0382 | -0.036 | -10.986
-8 | -0.47 | 0.00902 | -0.051 | -52.117
-7.5 | -0.439 | 0.00845 | -0.052 | -51.987
-7 | -0.404 | 0.00844 | -0.053 | -47.879
-6.5 | -0.365 | 0.00827 | -0.053 | -44.074
-6 | -0.321 | 0.00772 | -0.054 | -41.554
-5.5 | -0.274 | 0.00748 | -0.055 | -36.58
-5 | -0.223 | 0.00756 | -0.056 | -29.583
-4.5 | -0.171 | 0.00725 | -0.057 | -23.517
-4 | -0.116 | 0.00732 | -0.058 | -15.795
-3.5 | -0.059 | 0.00713 | -0.059 | -8.256
-3 | -0.001 | 0.00698 | -0.059 | -0.134
-2.5 | 0.058 | 0.00676 | -0.06 | 8.566
-2 | 0.117 | 0.00661 | -0.061 | 17.74
-1.5 | 0.177 | 0.00643 | -0.062 | 27.532
-1 | 0.237 | 0.00536 | -0.063 | 44.189
-0.5 | 0.297 | 0.00525 | -0.064 | 56.5
0 | 0.359 | 0.00526 | -0.065 | 68.235
0.5 | 0.419 | 0.00535 | -0.066 | 78.291
1 | 0.479 | 0.00534 | -0.066 | 89.633
1.5 | 0.539 | 0.00537 | -0.067 | 100.312
2 | 0.599 | 0.00548 | -0.068 | 109.352
2.5 | 0.659 | 0.00495 | -0.069 | 133.228
3 | 0.718 | 0.00506 | -0.07 | 141.825
3.5 | 0.777 | 0.00513 | -0.071 | 151.353
4 | 0.835 | 0.00518 | -0.072 | 161.238
4.5 | 0.892 | 0.00553 | -0.072 | 161.378
5 | 0.949 | 0.00586 | -0.073 | 162.049
5.5 | 1.004 | 0.00955 | -0.074 | 105.143
6 | 1.056 | 0.01037 | -0.075 | 101.839
6.5 | 1.107 | 0.01047 | -0.076 | 105.688
7 | 1.155 | 0.01133 | -0.077 | 101.92
7.5 | 1.2 | 0.01185 | -0.077 | 101.258
8 | 1.241 | 0.0124 | -0.078 | 100.093
8.5 | 1.279 | 0.01295 | -0.079 | 98.754
9 | 1.313 | 0.01359 | -0.08 | 96.609
9.5 | 1.334 | 0.01428 | -0.081 | 93.432
10 | 1.346 | 0.0145 | -0.082 | 92.845
10.5 | 1.351 | 0.0153 | -0.082 | 88.268
11 | 1.347 | 0.01609 | -0.083 | 83.746
11.5 | 1.336 | 0.01703 | -0.084 | 78.456
12 | 1.287 | 0.01949 | -0.083 | 66.042
12.5 | 1.254 | 0.02137 | -0.083 | 58.652
13 | 1.213 | 0.02374 | -0.083 | 51.072
13.5 | 1.167 | 0.0267 | -0.083 | 43.688
14 | 1.112 | 0.03144 | -0.082 | 35.375
14.5 | 0.935 | 0.09326 | -0.056 | 10.025
15 | 0.89 | 0.10349 | -0.052 | 8.601
15.5 | 0.847 | 0.11332 | -0.049 | 7.472

## 66. Re 4M Mach 0.00 (2)
BIGFOIL.COM POLAR EXPORT
GA 37A411
GA 37A411 |  |  |  | Cl Max: | 1.7269 | at alpha= | 18 | deg
XFOIL ncrit=9 |  |  |  | L/D Max: | 178.753 | at alpha= | 3.5 | deg
Re: | 4000000 |  |  | Cd Min: | 0.07779 | at alpha= | 20 | deg
Mach: | 0 |  |  | Cl=0 at alpha= | -3.0027 | deg
|  |  |  | @ Cl=0.1, Cd= | 0.0060505
|  |  |  | @ Cl=0.4, Cd= | 0.0042742
|  |  |  | @ Cl=0.6, Cd= | 0.0036378
alpha (deg) | Cl | Cd | Cm | Cl/Cd
-11.5 | -0.8248 | 0.03443 | -0.069 | -23.9559
-11 | -0.7682 | 0.03674 | -0.0688 | -20.9091
-10 | -0.66 | 0.03991 | -0.0685 | -16.5372
-9.5 | -0.6079 | 0.04102 | -0.0684 | -14.8196
-9 | -0.6565 | 0.01235 | -0.0654 | -53.1579
-8.5 | -0.6031 | 0.01175 | -0.0654 | -51.3277
-8 | -0.5493 | 0.0112 | -0.0654 | -49.0446
-7.5 | -0.4955 | 0.01058 | -0.0653 | -46.8336
-7 | -0.4417 | 0.00991 | -0.0653 | -44.5711
-6.5 | -0.3875 | 0.00927 | -0.0652 | -41.8015
-6 | -0.3332 | 0.00869 | -0.0652 | -38.3429
-5.5 | -0.2783 | 0.00816 | -0.0652 | -34.1054
-5 | -0.2231 | 0.00773 | -0.0652 | -28.8616
-4 | -0.1126 | 0.00679 | -0.0653 | -16.5832
-3.5 | -0.0563 | 0.0066 | -0.0655 | -8.5303
-3 | 0.0003 | 0.0064 | -0.0658 | 0.046875
-2.5 | 0.0568 | 0.00618 | -0.066 | 9.1909
-2 | 0.1135 | 0.00601 | -0.0663 | 18.8852
-1.5 | 0.17 | 0.00587 | -0.0666 | 28.9608
-1 | 0.2265 | 0.00562 | -0.067 | 40.3025
-0.5 | 0.2811 | 0.00515 | -0.0671 | 54.5825
0 | 0.3347 | 0.00454 | -0.0671 | 73.7225
0.5 | 0.3906 | 0.00435 | -0.0674 | 89.7931
1 | 0.4439 | 0.00392 | -0.0672 | 113.2398
1.5 | 0.4955 | 0.00362 | -0.0664 | 136.8785
2 | 0.5477 | 0.00354 | -0.0656 | 154.7175
2.5 | 0.6065 | 0.00365 | -0.0663 | 166.1644
3 | 0.6698 | 0.00385 | -0.0683 | 173.974
3.5 | 0.7311 | 0.00409 | -0.0699 | 178.7531
4 | 0.7901 | 0.00513 | -0.0716 | 154.0156
4.5 | 0.8462 | 0.00619 | -0.0727 | 136.7044
5 | 0.8881 | 0.00701 | -0.0704 | 126.6904
5.5 | 0.9319 | 0.00775 | -0.0685 | 120.2452
6 | 0.9798 | 0.00831 | -0.0674 | 117.9061
6.5 | 1.0286 | 0.00887 | -0.0666 | 115.9639
7 | 1.0777 | 0.00943 | -0.0659 | 114.2842
7.5 | 1.1278 | 0.00992 | -0.0653 | 113.6895
8 | 1.1765 | 0.0105 | -0.0646 | 112.0476
8.5 | 1.2263 | 0.01097 | -0.0641 | 111.7867
9 | 1.2744 | 0.01153 | -0.0634 | 110.5291
9.5 | 1.3204 | 0.01223 | -0.0624 | 107.964
10 | 1.3672 | 0.0128 | -0.0616 | 106.8125
10.5 | 1.411 | 0.01354 | -0.0603 | 104.2097
11 | 1.4523 | 0.01435 | -0.0587 | 101.2056
11.5 | 1.4887 | 0.01522 | -0.0562 | 97.8121
12 | 1.5183 | 0.01639 | -0.0529 | 92.6358
12.5 | 1.5494 | 0.01755 | -0.0502 | 88.2849
13 | 1.5773 | 0.01903 | -0.0475 | 82.8849
13.5 | 1.602 | 0.02087 | -0.0449 | 76.7609
14 | 1.6216 | 0.02324 | -0.0421 | 69.7762
14.5 | 1.6425 | 0.02563 | -0.0399 | 64.0851
15 | 1.6631 | 0.02811 | -0.038 | 59.164
15.5 | 1.6815 | 0.03086 | -0.0362 | 54.488
16 | 1.6968 | 0.03391 | -0.0344 | 50.0383
16.5 | 1.7091 | 0.03732 | -0.0327 | 45.7958
17 | 1.7175 | 0.04121 | -0.0312 | 41.6768
17.5 | 1.7236 | 0.04554 | -0.03 | 37.848
18 | 1.7269 | 0.05035 | -0.0291 | 34.2979
18.5 | 1.7263 | 0.05583 | -0.0287 | 30.9207
19 | 1.7208 | 0.06211 | -0.0286 | 27.7057
19.5 | 1.7103 | 0.06931 | -0.0291 | 24.6761
20 | 1.6923 | 0.07779 | -0.0303 | 21.7547

## 67. Re 4M Mach 0.10 (1)
BIGFOIL.COM POLAR EXPORT
GA 37A411
GA 37A411 |  |  |  | Cl Max: | 1.345 | at alpha= | 10.5 | deg
JavaFoil+Calcfoil stall+Eppler ext transition |  |  |  | L/D Max: | 162.661 | at alpha= | 5 | deg
Re: | 4000000 |  |  | Cd Min: | 0.005 | at alpha= | 2.5 | deg
Mach: | 0.1 |  |  | Cl=0 at alpha= | -2.9915 | deg
|  |  |  | @ Cl=0.1, Cd= | 0.006722
|  |  |  | @ Cl=0.4, Cd= | 0.0053035
|  |  |  | @ Cl=0.6, Cd= | 0.005478
alpha (deg) | Cl | Cd | Cm | Cl/Cd
-13 | -0.412 | 0.08366 | -0.022 | -4.924
-12.5 | -0.421 | 0.08026 | -0.022 | -5.25
-12 | -0.429 | 0.0763 | -0.022 | -5.617
-11.5 | -0.434 | 0.07243 | -0.022 | -5.995
-11 | -0.437 | 0.06815 | -0.023 | -6.413
-10.5 | -0.438 | 0.06375 | -0.024 | -6.863
-10 | -0.434 | 0.05997 | -0.025 | -7.237
-9.5 | -0.427 | 0.05631 | -0.025 | -7.578
-9 | -0.416 | 0.05311 | -0.026 | -7.824
-8.5 | -0.407 | 0.04412 | -0.033 | -9.228
-8 | -0.466 | 0.0091 | -0.051 | -51.29
-7.5 | -0.359 | 0.04248 | -0.031 | -8.454
-7 | -0.403 | 0.00847 | -0.053 | -47.585
-6.5 | -0.364 | 0.00833 | -0.054 | -43.747
-6 | -0.321 | 0.00769 | -0.055 | -41.758
-5.5 | -0.274 | 0.00755 | -0.055 | -36.349
-5 | -0.224 | 0.00748 | -0.056 | -29.971
-4.5 | -0.171 | 0.00733 | -0.057 | -23.357
-4 | -0.116 | 0.00727 | -0.058 | -15.961
-3.5 | -0.059 | 0.0072 | -0.059 | -8.216
-3 | -0.001 | 0.00704 | -0.06 | -0.134
-2.5 | 0.058 | 0.00682 | -0.061 | 8.53
-2 | 0.118 | 0.00668 | -0.061 | 17.65
-1.5 | 0.178 | 0.00647 | -0.062 | 27.497
-1 | 0.238 | 0.00535 | -0.063 | 44.466
-0.5 | 0.298 | 0.0053 | -0.064 | 56.24
0 | 0.361 | 0.00531 | -0.065 | 67.92
0.5 | 0.421 | 0.0053 | -0.066 | 79.419
1 | 0.481 | 0.00539 | -0.067 | 89.29
1.5 | 0.542 | 0.00542 | -0.068 | 99.904
2 | 0.602 | 0.00548 | -0.068 | 109.827
2.5 | 0.662 | 0.005 | -0.069 | 132.565
3 | 0.721 | 0.00506 | -0.07 | 142.568
3.5 | 0.781 | 0.00516 | -0.071 | 151.405
4 | 0.839 | 0.00517 | -0.072 | 162.216
4.5 | 0.897 | 0.00559 | -0.073 | 160.447
5 | 0.954 | 0.00586 | -0.073 | 162.661
5.5 | 1.008 | 0.00962 | -0.074 | 104.848
6 | 1.061 | 0.01042 | -0.075 | 101.791
6.5 | 1.112 | 0.0109 | -0.076 | 101.965
7 | 1.159 | 0.01142 | -0.077 | 101.53
7.5 | 1.204 | 0.01156 | -0.078 | 104.175
8 | 1.245 | 0.01211 | -0.079 | 102.833
8.5 | 1.282 | 0.01307 | -0.08 | 98.098
9 | 1.315 | 0.01372 | -0.08 | 95.835
9.5 | 1.334 | 0.01443 | -0.081 | 92.487
10 | 1.344 | 0.01469 | -0.082 | 91.476
10.5 | 1.345 | 0.01549 | -0.083 | 86.849
11 | 1.338 | 0.01638 | -0.084 | 81.671
11.5 | 1.322 | 0.01729 | -0.084 | 76.458
12 | 1.266 | 0.02001 | -0.083 | 63.274
12.5 | 1.226 | 0.02217 | -0.083 | 55.287
13 | 1.179 | 0.02473 | -0.083 | 47.69
13.5 | 1.123 | 0.0289 | -0.082 | 38.86
14 | 1.043 | 0.0405 | -0.079 | 25.754
14.5 | 0.886 | 0.09999 | -0.051 | 8.86
15 | 0.84 | 0.10816 | -0.049 | 7.77
15.5 | 0.796 | 0.1156 | -0.048 | 6.886

## 68. Re 4M Mach 0.10 (2)
BIGFOIL.COM POLAR EXPORT
GA 37A411
GA 37A411 |  |  |  | Cl Max: | 1.7081 | at alpha= | 17.5 | deg
XFOIL ncrit=9 |  |  |  | L/D Max: | 179.366 | at alpha= | 3.5 | deg
Re: | 4000000 |  |  | Cd Min: | 0.08849 | at alpha= | 20 | deg
Mach: | 0.1 |  |  | Cl=0 at alpha= | -3.0026 | deg
|  |  |  | @ Cl=0.1, Cd= | 0.0060623
|  |  |  | @ Cl=0.4, Cd= | 0.0043125
|  |  |  | @ Cl=0.6, Cd= | 0.0036412
alpha (deg) | Cl | Cd | Cm | Cl/Cd
-10 | -0.7407 | 0.02029 | -0.069 | -36.5057
-9.5 | -0.6937 | 0.01841 | -0.0686 | -37.6806
-9 | -0.66 | 0.01307 | -0.0668 | -50.4973
-8.5 | -0.6074 | 0.01211 | -0.0665 | -50.1569
-8 | -0.5531 | 0.01152 | -0.0664 | -48.0122
-7.5 | -0.4988 | 0.0109 | -0.0663 | -45.7615
-7 | -0.4445 | 0.01017 | -0.0661 | -43.707
-6.5 | -0.39 | 0.00948 | -0.066 | -41.1392
-6 | -0.3353 | 0.00884 | -0.0659 | -37.9299
-5.5 | -0.2802 | 0.00827 | -0.0658 | -33.8815
-5 | -0.2246 | 0.0078 | -0.0658 | -28.7949
-4.5 | -0.1687 | 0.00743 | -0.0658 | -22.7052
-4 | -0.1134 | 0.00682 | -0.0657 | -16.6276
-3.5 | -0.0567 | 0.00661 | -0.0659 | -8.5779
-3 | 0.0003 | 0.00643 | -0.0662 | 0.046656
-2.5 | 0.0571 | 0.00619 | -0.0664 | 9.2246
-2 | 0.1142 | 0.00602 | -0.0667 | 18.9701
-1.5 | 0.1711 | 0.00587 | -0.067 | 29.1482
-1 | 0.2278 | 0.00563 | -0.0673 | 40.4618
-0.5 | 0.2828 | 0.00517 | -0.0675 | 54.7002
0 | 0.3367 | 0.00454 | -0.0675 | 74.163
0.5 | 0.393 | 0.00437 | -0.0677 | 89.9314
1 | 0.4466 | 0.00393 | -0.0676 | 113.6387
1.5 | 0.4985 | 0.00363 | -0.0668 | 137.3278
2 | 0.551 | 0.00355 | -0.0659 | 155.2113
2.5 | 0.6101 | 0.00366 | -0.0667 | 166.694
3 | 0.6737 | 0.00386 | -0.0686 | 174.5337
3.5 | 0.7354 | 0.0041 | -0.0702 | 179.3659
4 | 0.7947 | 0.00516 | -0.0719 | 154.0116
4.5 | 0.8507 | 0.00623 | -0.0729 | 136.549
5 | 0.8926 | 0.00707 | -0.0706 | 126.2518
5.5 | 0.9368 | 0.00781 | -0.0686 | 119.9488
6 | 0.9851 | 0.00836 | -0.0675 | 117.8349
6.5 | 1.0343 | 0.00893 | -0.0666 | 115.8231
7 | 1.0836 | 0.00951 | -0.0658 | 113.9432
7.5 | 1.1341 | 0.00999 | -0.0652 | 113.5235
8 | 1.1833 | 0.01058 | -0.0644 | 111.8431
8.5 | 1.2332 | 0.01107 | -0.0638 | 111.4002
9 | 1.2814 | 0.01167 | -0.063 | 109.8029
9.5 | 1.3278 | 0.01236 | -0.0619 | 107.4272
10 | 1.3744 | 0.01297 | -0.0609 | 105.9676
10.5 | 1.4171 | 0.01381 | -0.0593 | 102.614
11 | 1.4583 | 0.0146 | -0.0574 | 99.8836
11.5 | 1.4914 | 0.0156 | -0.0543 | 95.6026
12 | 1.5219 | 0.0168 | -0.0511 | 90.5893
12.5 | 1.5517 | 0.01815 | -0.0483 | 85.4931
13 | 1.5784 | 0.01984 | -0.0455 | 79.5565
13.5 | 1.6008 | 0.02199 | -0.0427 | 72.7967
14 | 1.62 | 0.02454 | -0.04 | 66.0147
14.5 | 1.6419 | 0.02698 | -0.0379 | 60.8562
15 | 1.6608 | 0.02972 | -0.0359 | 55.8816
15.5 | 1.6769 | 0.03278 | -0.0339 | 51.1562
16 | 1.6899 | 0.03619 | -0.0321 | 46.6952
16.5 | 1.6996 | 0.03998 | -0.0304 | 42.5113
17 | 1.7057 | 0.04434 | -0.029 | 38.4687
17.5 | 1.7081 | 0.04929 | -0.0279 | 34.6541
18 | 1.7073 | 0.05486 | -0.0273 | 31.121
18.5 | 1.7005 | 0.06134 | -0.0271 | 27.7225
19 | 1.6876 | 0.06893 | -0.0276 | 24.4828
19.5 | 1.6671 | 0.07786 | -0.0288 | 21.4115
20 | 1.6381 | 0.08849 | -0.0313 | 18.5117

## 69. Re 4M Mach 0.25 (1)
BIGFOIL.COM POLAR EXPORT
GA 37A411
GA 37A411 |  |  |  | Cl Max: | 1.324 | at alpha= | 9.5 | deg
JavaFoil+Calcfoil stall+Eppler ext transition |  |  |  | L/D Max: | 164.018 | at alpha= | 4 | deg
Re: | 4000000 |  |  | Cd Min: | 0.00503 | at alpha= | 2.5 | deg
Mach: | 0.25 |  |  | Cl=0 at alpha= | -2.9918 | deg
|  |  |  | @ Cl=0.1, Cd= | 0.0067207
|  |  |  | @ Cl=0.4, Cd= | 0.0053194
|  |  |  | @ Cl=0.6, Cd= | 0.11588
alpha (deg) | Cl | Cd | Cm | Cl/Cd
-13.5 | -0.061 | 0.08881 | -0.023 | -0.685
-13 | -0.127 | 0.08499 | -0.023 | -1.498
-12.5 | -0.184 | 0.08132 | -0.023 | -2.258
-12 | -0.226 | 0.07729 | -0.023 | -2.929
-11.5 | -0.263 | 0.07261 | -0.024 | -3.619
-11 | -0.293 | 0.06938 | -0.023 | -4.226
-10.5 | -0.319 | 0.06577 | -0.023 | -4.843
-10 | -0.338 | 0.06225 | -0.024 | -5.433
-9.5 | -0.352 | 0.05902 | -0.024 | -5.957
-9 | -0.358 | 0.05486 | -0.025 | -6.533
-8.5 | -0.36 | 0.04995 | -0.028 | -7.209
-8 | -0.353 | 0.04741 | -0.029 | -7.455
-7.5 | -0.339 | 0.04449 | -0.03 | -7.632
-7 | -0.319 | 0.04258 | -0.03 | -7.492
-6.5 | -0.293 | 0.03981 | -0.031 | -7.358
-6 | -0.32 | 0.00787 | -0.056 | -40.666
-5.5 | -0.276 | 0.00756 | -0.057 | -36.477
-5 | -0.227 | 0.0076 | -0.058 | -29.849
-4.5 | -0.174 | 0.00749 | -0.059 | -23.239
-4 | -0.118 | 0.00717 | -0.06 | -16.516
-3.5 | -0.061 | 0.00718 | -0.06 | -8.432
-3 | -0.001 | 0.00705 | -0.061 | -0.137
-2.5 | 0.06 | 0.00676 | -0.062 | 8.833
-2 | 0.121 | 0.0067 | -0.063 | 18.047
-1.5 | 0.183 | 0.00655 | -0.064 | 27.901
-1 | 0.244 | 0.00537 | -0.065 | 45.494
-0.5 | 0.306 | 0.00531 | -0.066 | 57.673
0 | 0.371 | 0.00531 | -0.067 | 69.741
0.5 | 0.433 | 0.00533 | -0.068 | 81.165
1 | 0.495 | 0.0054 | -0.069 | 91.613
1.5 | 0.557 | 0.00543 | -0.069 | 102.538
2 | 0.619 | 0.00552 | -0.07 | 111.995
2.5 | 0.681 | 0.00503 | -0.071 | 135.473
3 | 0.741 | 0.00512 | -0.072 | 144.771
3.5 | 0.802 | 0.0052 | -0.073 | 154.352
4 | 0.862 | 0.00526 | -0.074 | 164.018
4.5 | 0.921 | 0.00573 | -0.075 | 160.69
5 | 0.979 | 0.00604 | -0.075 | 162.026
5.5 | 1.034 | 0.01032 | -0.076 | 100.195
6 | 1.087 | 0.01085 | -0.077 | 100.225
6.5 | 1.137 | 0.01137 | -0.078 | 99.985
7 | 1.183 | 0.01193 | -0.079 | 99.171
7.5 | 1.225 | 0.01206 | -0.08 | 101.613
8 | 1.262 | 0.01272 | -0.081 | 99.264
8.5 | 1.294 | 0.01384 | -0.082 | 93.485
9 | 1.318 | 0.0141 | -0.083 | 93.468
9.5 | 1.324 | 0.01485 | -0.083 | 89.149
10 | 1.314 | 0.01592 | -0.084 | 82.539
10.5 | 1.29 | 0.01674 | -0.085 | 77.108
11 | 1.223 | 0.01922 | -0.084 | 63.626
11.5 | 1.161 | 0.02149 | -0.084 | 54.014
12 | 1.07 | 0.02676 | -0.082 | 40.001
12.5 | 0.85 | 0.08561 | -0.047 | 9.927
13 | 0.772 | 0.09545 | -0.042 | 8.085
13.5 | 0.69 | 0.10192 | -0.042 | 6.773
14 | 0.603 | 0.1083 | -0.042 | 5.565
14.5 | 0.51 | 0.11588 | -0.042 | 4.4

## 70. Re 4M Mach 0.25 (2)
BIGFOIL.COM POLAR EXPORT
GA 37A411
GA 37A411 |  |  |  | Cl Max: | 1.6047 | at alpha= | 14.5 | deg
XFOIL ncrit=9 |  |  |  | L/D Max: | 182.476 | at alpha= | 3.5 | deg
Re: | 4000000 |  |  | Cd Min: | 0.24756 | at alpha= | -20 | deg
Mach: | 0.25 |  |  | Cl=0 at alpha= | -2.9996 | deg
|  |  |  | @ Cl=0.1, Cd= | 0.0061284
|  |  |  | @ Cl=0.4, Cd= | 0.004437
|  |  |  | @ Cl=0.6, Cd= | 0.0036507
alpha (deg) | Cl | Cd | Cm | Cl/Cd
-20 | -0.6898 | 0.24756 | 0.0469 | -2.7864
-19.5 | -0.6714 | 0.24167 | 0.0426 | -2.7782
-19 | -0.6528 | 0.23555 | 0.0383 | -2.7714
-18.5 | -0.6343 | 0.22921 | 0.0342 | -2.7673
-18 | -0.6155 | 0.22166 | 0.0301 | -2.7768
-17.5 | -0.5981 | 0.2145 | 0.026 | -2.7883
-17 | -0.5809 | 0.20733 | 0.0221 | -2.8018
-16.5 | -0.5641 | 0.20003 | 0.0182 | -2.8201
-16 | -0.548 | 0.19264 | 0.0144 | -2.8447
-15.5 | -0.5329 | 0.18505 | 0.0108 | -2.8798
-15 | -0.5215 | 0.17688 | 0.0071 | -2.9483
-14.5 | -0.5051 | 0.17072 | 0.0038 | -2.9586
-14 | -0.4893 | 0.16429 | 0.0006 | -2.9783
-13.5 | -0.475 | 0.15649 | -0.0028 | -3.0353
-13 | -0.4622 | 0.149 | -0.0062 | -3.102
-12.5 | -0.4541 | 0.14217 | -0.008 | -3.1941
-12 | -0.4439 | 0.13459 | -0.0111 | -3.2982
-11.5 | -0.4349 | 0.12687 | -0.0142 | -3.4279
-11 | -0.4307 | 0.11861 | -0.0175 | -3.6312
-10.5 | -0.4283 | 0.10928 | -0.0214 | -3.9193
-9.5 | -0.4126 | 0.09435 | -0.0289 | -4.3731
-9 | -0.4028 | 0.08755 | -0.0329 | -4.6008
-8.5 | -0.3929 | 0.07956 | -0.0379 | -4.9384
-7.5 | -0.5126 | 0.01386 | -0.0721 | -36.9841
-7 | -0.4579 | 0.01241 | -0.0713 | -36.8977
-6.5 | -0.4023 | 0.01113 | -0.0706 | -36.1456
-6 | -0.3462 | 0.00999 | -0.07 | -34.6547
-5.5 | -0.2897 | 0.00905 | -0.0694 | -32.011
-5 | -0.2324 | 0.00832 | -0.069 | -27.9327
-4.5 | -0.1746 | 0.00775 | -0.0687 | -22.529
-4 | -0.1179 | 0.007 | -0.0683 | -16.8429
-3.5 | -0.059 | 0.00671 | -0.0684 | -8.7928
-2.5 | 0.0589 | 0.00624 | -0.0686 | 9.4391
-2 | 0.1178 | 0.00608 | -0.0688 | 19.375
-1.5 | 0.1769 | 0.00591 | -0.0691 | 29.9323
-1 | 0.2354 | 0.0057 | -0.0694 | 41.2982
0 | 0.3478 | 0.00459 | -0.0695 | 75.7734
0.5 | 0.4058 | 0.00442 | -0.0697 | 91.81
1 | 0.4614 | 0.00399 | -0.0696 | 115.6391
1.5 | 0.5149 | 0.00367 | -0.0688 | 140.2997
2 | 0.569 | 0.0036 | -0.0678 | 158.0556
2.5 | 0.6302 | 0.0037 | -0.0686 | 170.3243
3 | 0.6955 | 0.0039 | -0.0705 | 178.3333
3.5 | 0.7591 | 0.00416 | -0.0719 | 182.476
4 | 0.82 | 0.00532 | -0.0736 | 154.1353
4.5 | 0.8756 | 0.00645 | -0.074 | 135.7519
5 | 0.9179 | 0.00735 | -0.0712 | 124.8844
5.5 | 0.9639 | 0.0081 | -0.0691 | 119
6 | 1.0141 | 0.00869 | -0.0678 | 116.6974
6.5 | 1.0649 | 0.00932 | -0.0666 | 114.2597
7 | 1.1167 | 0.00988 | -0.0655 | 113.0263
7.5 | 1.1682 | 0.01047 | -0.0644 | 111.5759
8 | 1.2196 | 0.01106 | -0.0632 | 110.2712
8.5 | 1.27 | 0.01169 | -0.0619 | 108.6399
9 | 1.3172 | 0.0125 | -0.0601 | 105.376
9.5 | 1.3654 | 0.0132 | -0.0584 | 103.4394
10 | 1.4069 | 0.01416 | -0.0556 | 99.3573
10.5 | 1.4438 | 0.01516 | -0.0522 | 95.2375
11 | 1.4742 | 0.01661 | -0.0482 | 88.7538
11.5 | 1.5055 | 0.0182 | -0.0448 | 82.7198
12 | 1.5333 | 0.02021 | -0.0415 | 75.8684
12.5 | 1.5567 | 0.02271 | -0.0383 | 68.5469
13 | 1.5703 | 0.02612 | -0.0347 | 60.1187
13.5 | 1.5874 | 0.02939 | -0.0318 | 54.0116
14 | 1.5995 | 0.03317 | -0.029 | 48.2213
14.5 | 1.6047 | 0.03769 | -0.0262 | 42.5763
15 | 1.6038 | 0.04297 | -0.0239 | 37.3237
15.5 | 1.5976 | 0.04914 | -0.0222 | 32.5112
16 | 1.5866 | 0.05628 | -0.0213 | 28.1912
16.5 | 1.5694 | 0.06458 | -0.0214 | 24.3016
17 | 1.5441 | 0.07443 | -0.0228 | 20.7457
17.5 | 1.5122 | 0.0859 | -0.0257 | 17.6042
18 | 1.4758 | 0.09876 | -0.0301 | 14.9433
18.5 | 1.4353 | 0.11319 | -0.0363 | 12.6804
19 | 1.3908 | 0.1293 | -0.0444 | 10.7564
19.5 | 1.3435 | 0.14693 | -0.0541 | 9.1438

## 71. Re 4M Mach 0.50 (1)
BIGFOIL.COM POLAR EXPORT
GA 37A411
GA 37A411 |  |  |  | Cl Max: | 1.274 | at alpha= | 20 | deg
JavaFoil+Calcfoil stall+Eppler ext transition |  |  |  | L/D Max: | 166.843 | at alpha= | 4 | deg
Re: | 4000000 |  |  | Cd Min: | 0.00547 | at alpha= | 0 | deg
Mach: | 0.5 |  |  | Cl=0 at alpha= | -2.9925 | deg
|  |  |  | @ Cl=0.1, Cd= | 0.007052
|  |  |  | @ Cl=0.4, Cd= | 0.0055089
|  |  |  | @ Cl=0.6, Cd= | 0.0056809
alpha (deg) | Cl | Cd | Cm | Cl/Cd
-20 | -0.922 | 0.16158 | -0.022 | -5.707
-19.5 | -0.896 | 0.15948 | -0.023 | -5.618
-19 | -0.872 | 0.16007 | -0.023 | -5.446
-18.5 | -0.846 | 0.14876 | -0.024 | -5.684
-18 | -0.819 | 0.14493 | -0.024 | -5.649
-17.5 | -0.791 | 0.14044 | -0.024 | -5.633
-17 | -0.763 | 0.13607 | -0.024 | -5.611
-16.5 | -0.736 | 0.13153 | -0.024 | -5.597
-16 | -0.709 | 0.12728 | -0.024 | -5.574
-15.5 | -0.683 | 0.11963 | -0.024 | -5.707
-15 | -0.656 | 0.11571 | -0.025 | -5.67
-14.5 | -0.629 | 0.11348 | -0.025 | -5.544
-14 | -0.602 | 0.10812 | -0.025 | -5.572
-13.5 | -0.576 | 0.10369 | -0.026 | -5.551
-13 | -0.549 | 0.10123 | -0.026 | -5.424
-12.5 | -0.521 | 0.09297 | -0.026 | -5.609
-12 | -0.494 | 0.08618 | -0.026 | -5.728
-11.5 | -0.467 | 0.07991 | -0.026 | -5.842
-11 | -0.44 | 0.07343 | -0.027 | -5.99
-10.5 | -0.413 | 0.06752 | -0.027 | -6.116
-10 | -0.386 | 0.06246 | -0.028 | -6.18
-9.5 | -0.359 | 0.05899 | -0.029 | -6.086
-9 | -0.33 | 0.06708 | -0.027 | -4.925
-8.5 | -0.303 | 0.05618 | -0.027 | -5.397
-8 | -0.276 | 0.05117 | -0.028 | -5.395
-7.5 | -0.25 | 0.04706 | -0.032 | -5.304
-7 | -0.222 | 0.04349 | -0.033 | -5.114
-6.5 | -0.195 | 0.04136 | -0.034 | -4.709
-6 | -0.167 | 0.03888 | -0.034 | -4.3
-5.5 | -0.139 | 0.03866 | -0.03 | -3.586
-5 | -0.137 | 0.00827 | -0.065 | -16.555
-4.5 | -0.17 | 0.00805 | -0.066 | -21.091
-4 | -0.124 | 0.00763 | -0.067 | -16.294
-3.5 | -0.066 | 0.00748 | -0.068 | -8.765
-3 | -0.001 | 0.0074 | -0.069 | -0.143
-2.5 | 0.066 | 0.00719 | -0.07 | 9.198
-2 | 0.135 | 0.00691 | -0.071 | 19.505
-1.5 | 0.204 | 0.00676 | -0.072 | 30.174
-1 | 0.273 | 0.00666 | -0.073 | 41.01
-0.5 | 0.342 | 0.00567 | -0.074 | 60.387
0 | 0.414 | 0.00547 | -0.075 | 75.79
0.5 | 0.484 | 0.00555 | -0.076 | 87.105
1 | 0.553 | 0.00564 | -0.077 | 98.064
1.5 | 0.622 | 0.0057 | -0.078 | 109.249
2 | 0.692 | 0.00582 | -0.079 | 118.846
2.5 | 0.761 | 0.00594 | -0.08 | 128.211
3 | 0.828 | 0.00551 | -0.081 | 150.174
3.5 | 0.895 | 0.00561 | -0.082 | 159.743
4 | 0.961 | 0.00576 | -0.083 | 166.843
4.5 | 1.025 | 0.00628 | -0.084 | 163.231
5 | 1.086 | 0.00837 | -0.084 | 129.677
5.5 | 1.141 | 0.01222 | -0.085 | 93.344
6 | 1.187 | 0.01297 | -0.086 | 91.567
6.5 | 1.221 | 0.01389 | -0.087 | 87.942
7 | 1.233 | 0.01498 | -0.088 | 82.348
7.5 | 1.202 | 0.01625 | -0.089 | 73.965
8 | 0.966 | 0.01791 | -0.088 | 53.927
8.5 | 0.766 | 0.01996 | -0.088 | 38.384
9 | 0.662 | 0.06649 | -0.037 | 9.963
9.5 | 0.833 | 0.02149 | -0.09 | 38.74
10 | 0.856 | 0.02472 | -0.09 | 34.614
10.5 | 0.747 | 0.07686 | -0.045 | 9.715
11 | 0.774 | 0.08444 | -0.045 | 9.165
11.5 | 0.801 | 0.08755 | -0.046 | 9.15
12 | 0.829 | 0.09186 | -0.047 | 9.02
12.5 | 0.861 | 0.09928 | -0.054 | 8.669
13 | 0.887 | 0.10229 | -0.054 | 8.671
13.5 | 0.914 | 0.10699 | -0.054 | 8.548
14 | 0.942 | 0.11036 | -0.056 | 8.536
14.5 | 0.971 | 0.11477 | -0.058 | 8.464
15 | 1.002 | 0.11851 | -0.062 | 8.457
15.5 | 1.034 | 0.12296 | -0.065 | 8.408
16 | 1.064 | 0.12761 | -0.067 | 8.342
16.5 | 1.087 | 0.14174 | -0.066 | 7.67
17 | 1.109 | 0.13673 | -0.063 | 8.108
17.5 | 1.136 | 0.14273 | -0.064 | 7.958
18 | 1.167 | 0.14652 | -0.067 | 7.964
18.5 | 1.201 | 0.14896 | -0.071 | 8.062
19 | 1.236 | 0.15018 | -0.075 | 8.233
19.5 | 1.264 | 0.15759 | -0.076 | 8.02
20 | 1.274 | 0.16159 | -0.07 | 7.884

## 72. Re 4M Mach 0.50 (2)
BIGFOIL.COM POLAR EXPORT
GA 37A411
GA 37A411 |  |  |  | Cl Max: | 1.3682 | at alpha= | 9 | deg
XFOIL ncrit=9 |  |  |  | L/D Max: | 195.631 | at alpha= | 3.5 | deg
Re: | 4000000 |  |  | Cd Min: | 0.2701 | at alpha= | -20 | deg
Mach: | 0.5 |  |  | Cl=0 at alpha= | -2.9912 | deg
|  |  |  | @ Cl=0.1, Cd= | 0.0064729
|  |  |  | @ Cl=0.4, Cd= | 0.004814
|  |  |  | @ Cl=0.6, Cd= | 0.003884
alpha (deg) | Cl | Cd | Cm | Cl/Cd
-20 | -0.7382 | 0.2701 | 0.0544 | -2.7331
-19.5 | -0.7166 | 0.26194 | 0.0491 | -2.7357
-19 | -0.6937 | 0.25428 | 0.044 | -2.7281
-18.5 | -0.6709 | 0.24648 | 0.0389 | -2.7219
-18 | -0.6475 | 0.23785 | 0.034 | -2.7223
-17.5 | -0.625 | 0.22942 | 0.029 | -2.7243
-17 | -0.603 | 0.22119 | 0.0243 | -2.7262
-16.5 | -0.5814 | 0.21305 | 0.0196 | -2.7289
-16 | -0.5604 | 0.20498 | 0.0151 | -2.7339
-15.5 | -0.5396 | 0.19677 | 0.0107 | -2.7423
-15 | -0.5216 | 0.18797 | 0.0063 | -2.7749
-14.5 | -0.5012 | 0.18096 | 0.0024 | -2.7697
-14 | -0.4837 | 0.17441 | -0.0005 | -2.7734
-13.5 | -0.4654 | 0.16652 | -0.0039 | -2.7949
-13 | -0.448 | 0.15857 | -0.0077 | -2.8253
-12.5 | -0.4316 | 0.15079 | -0.0113 | -2.8623
-12 | -0.4159 | 0.14301 | -0.0148 | -2.9082
-11 | -0.3893 | 0.12747 | -0.0214 | -3.0541
-10.5 | -0.3777 | 0.11976 | -0.0247 | -3.1538
-10 | -0.3676 | 0.11137 | -0.0283 | -3.3007
-9.5 | -0.3553 | 0.10419 | -0.0317 | -3.4101
-9 | -0.3388 | 0.09733 | -0.0353 | -3.4809
-8.5 | -0.3287 | 0.08959 | -0.0392 | -3.6689
-8 | -0.3218 | 0.08203 | -0.0432 | -3.923
-7.5 | -0.3146 | 0.07402 | -0.0482 | -4.2502
-6.5 | -0.3017 | 0.05448 | -0.0696 | -5.5378
-6 | -0.2822 | 0.04333 | -0.081 | -6.5128
-5.5 | -0.2577 | 0.03263 | -0.0864 | -7.8976
-5 | -0.2243 | 0.02302 | -0.0871 | -9.7437
-4.5 | -0.1848 | 0.01413 | -0.0847 | -13.0786
-4 | -0.1323 | 0.0092 | -0.0819 | -14.3804
-3.5 | -0.0678 | 0.00775 | -0.0803 | -8.7484
-3 | -0.0012 | 0.00702 | -0.0792 | -0.17094
-2.5 | 0.0669 | 0.00662 | -0.0787 | 10.1057
-2 | 0.1344 | 0.00632 | -0.0784 | 21.2658
-1.5 | 0.2024 | 0.00612 | -0.0784 | 33.0719
-1 | 0.2698 | 0.00595 | -0.0785 | 45.3445
-0.5 | 0.3357 | 0.00561 | -0.0786 | 59.8396
0 | 0.3978 | 0.00482 | -0.0784 | 82.5311
0.5 | 0.4636 | 0.00464 | -0.0786 | 99.9138
1 | 0.528 | 0.00427 | -0.0786 | 123.6534
1.5 | 0.5889 | 0.0039 | -0.0776 | 151
2 | 0.6513 | 0.00381 | -0.0765 | 170.9449
2.5 | 0.719 | 0.00389 | -0.0766 | 184.8329
3 | 0.7933 | 0.00413 | -0.0782 | 192.0823
3.5 | 0.8686 | 0.00444 | -0.0798 | 195.6306
4.5 | 0.9802 | 0.00747 | -0.0769 | 131.2182
5 | 1.0255 | 0.00858 | -0.0725 | 119.5221
5.5 | 1.0796 | 0.00943 | -0.0695 | 114.4857
6 | 1.1345 | 0.0103 | -0.0664 | 110.1456
6.5 | 1.1905 | 0.01112 | -0.0632 | 107.0594
7 | 1.2411 | 0.01207 | -0.0589 | 102.8252
7.5 | 1.2832 | 0.0134 | -0.0535 | 95.7612
8 | 1.3254 | 0.01506 | -0.0487 | 88.008
8.5 | 1.3552 | 0.01785 | -0.0433 | 75.9216
9 | 1.3682 | 0.02206 | -0.0375 | 62.0218
9.5 | 1.3634 | 0.0275 | -0.0309 | 49.5782
10 | 1.3428 | 0.03414 | -0.024 | 39.3322
10.5 | 1.3133 | 0.04213 | -0.0187 | 31.1726
11 | 1.2789 | 0.05157 | -0.0164 | 24.7993
11.5 | 1.2424 | 0.06229 | -0.0168 | 19.9454
12 | 1.2051 | 0.07427 | -0.0197 | 16.2259
12.5 | 1.169 | 0.08741 | -0.0249 | 13.3738
13 | 1.1358 | 0.10153 | -0.0319 | 11.1868
13.5 | 1.1071 | 0.1163 | -0.04 | 9.5193
14 | 1.0839 | 0.13115 | -0.0478 | 8.2646

## 73. Re 5M Mach 0.00 (1)
BIGFOIL.COM POLAR EXPORT
GA 37A411
GA 37A411 |  |  |  | Cl Max: | 1.351 | at alpha= | 10.5 | deg
JavaFoil+Calcfoil stall+Eppler ext transition |  |  |  | L/D Max: | 159.301 | at alpha= | 4 | deg
Re: | 5000000 |  |  | Cd Min: | 0.00501 | at alpha= | 3 | deg
Mach: | 0 |  |  | Cl=0 at alpha= | -2.9915 | deg
|  |  |  | @ Cl=0.1, Cd= | 0.0064646
|  |  |  | @ Cl=0.4, Cd= | 0.0052105
|  |  |  | @ Cl=0.6, Cd= | 0.0054117
alpha (deg) | Cl | Cd | Cm | Cl/Cd
-13.5 | -0.432 | 0.08716 | -0.022 | -4.951
-13 | -0.44 | 0.08166 | -0.023 | -5.389
-12.5 | -0.447 | 0.07795 | -0.023 | -5.732
-12 | -0.451 | 0.0746 | -0.023 | -6.05
-11.5 | -0.454 | 0.07054 | -0.024 | -6.438
-11 | -0.454 | 0.06664 | -0.024 | -6.819
-10.5 | -0.452 | 0.06173 | -0.025 | -7.321
-10 | -0.446 | 0.0581 | -0.026 | -7.676
-9.5 | -0.437 | 0.055 | -0.027 | -7.939
-9 | -0.424 | 0.05096 | -0.029 | -8.328
-8.5 | -0.496 | 0.00908 | -0.05 | -54.657
-8 | -0.47 | 0.0083 | -0.051 | -56.669
-7.5 | -0.44 | 0.00846 | -0.052 | -51.962
-7 | -0.404 | 0.00788 | -0.053 | -51.304
-6.5 | -0.365 | 0.00767 | -0.053 | -47.57
-6 | -0.321 | 0.00742 | -0.054 | -43.28
-5.5 | -0.274 | 0.00762 | -0.055 | -35.955
-5 | -0.224 | 0.00724 | -0.056 | -30.868
-4.5 | -0.171 | 0.00705 | -0.057 | -24.209
-4 | -0.116 | 0.0071 | -0.058 | -16.282
-3.5 | -0.059 | 0.00692 | -0.059 | -8.511
-3 | -0.001 | 0.00682 | -0.059 | -0.138
-2.5 | 0.058 | 0.00655 | -0.06 | 8.84
-2 | 0.117 | 0.00643 | -0.061 | 18.252
-1.5 | 0.177 | 0.00633 | -0.062 | 27.974
-1 | 0.237 | 0.00529 | -0.063 | 44.769
-0.5 | 0.297 | 0.00513 | -0.064 | 57.848
0 | 0.359 | 0.00519 | -0.065 | 69.188
0.5 | 0.419 | 0.00522 | -0.066 | 80.241
1 | 0.479 | 0.00521 | -0.066 | 91.904
1.5 | 0.539 | 0.00533 | -0.067 | 101.068
2 | 0.599 | 0.00541 | -0.068 | 110.805
2.5 | 0.659 | 0.00551 | -0.069 | 119.59
3 | 0.718 | 0.00501 | -0.07 | 143.297
3.5 | 0.777 | 0.0051 | -0.071 | 152.229
4 | 0.835 | 0.00524 | -0.072 | 159.301
4.5 | 0.892 | 0.0057 | -0.072 | 156.568
5 | 0.949 | 0.00686 | -0.073 | 138.373
5.5 | 1.004 | 0.00921 | -0.074 | 109.016
6 | 1.056 | 0.00997 | -0.075 | 105.987
6.5 | 1.107 | 0.01006 | -0.076 | 109.972
7 | 1.155 | 0.01089 | -0.077 | 105.992
7.5 | 1.2 | 0.0114 | -0.077 | 105.252
8 | 1.241 | 0.01193 | -0.078 | 104.077
8.5 | 1.279 | 0.01246 | -0.079 | 102.677
9 | 1.313 | 0.01307 | -0.08 | 100.442
9.5 | 1.334 | 0.01373 | -0.081 | 97.196
10 | 1.346 | 0.01394 | -0.082 | 96.568
10.5 | 1.351 | 0.0147 | -0.082 | 91.892
11 | 1.347 | 0.01546 | -0.083 | 87.161
11.5 | 1.336 | 0.01632 | -0.084 | 81.848
12 | 1.317 | 0.01736 | -0.085 | 75.89
12.5 | 1.258 | 0.02023 | -0.083 | 62.18
13 | 1.218 | 0.02231 | -0.083 | 54.603
13.5 | 1.173 | 0.02488 | -0.083 | 47.138
14 | 1.121 | 0.02855 | -0.083 | 39.276
14.5 | 1.031 | 0.04551 | -0.078 | 22.647
15 | 0.899 | 0.09605 | -0.058 | 9.363
15.5 | 0.85 | 0.10946 | -0.052 | 7.767

## 74. Re 5M Mach 0.00 (2)
BIGFOIL.COM POLAR EXPORT
GA 37A411
GA 37A411 |  |  |  | Cl Max: | 1.7558 | at alpha= | 18 | deg
XFOIL ncrit=9 |  |  |  | L/D Max: | 178.226 | at alpha= | 3 | deg
Re: | 5000000 |  |  | Cd Min: | 0.07393 | at alpha= | 20 | deg
Mach: | 0 |  |  | Cl=0 at alpha= | -3 | deg
|  |  |  | @ Cl=0.1, Cd= | 0.0058131
|  |  |  | @ Cl=0.4, Cd= | 0.0042324
|  |  |  | @ Cl=0.6, Cd= | 0.0035053
alpha (deg) | Cl | Cd | Cm | Cl/Cd
-14 | -1.0544 | 0.03474 | -0.0707 | -30.3512
-13.5 | -1.0608 | 0.02647 | -0.0705 | -40.0756
-13 | -1.036 | 0.02279 | -0.0688 | -45.4585
-12.5 | -1.0006 | 0.02019 | -0.0676 | -49.5592
-12 | -0.9586 | 0.01822 | -0.0668 | -52.6125
-11.5 | -0.9128 | 0.01667 | -0.0663 | -54.757
-10.5 | -0.8122 | 0.01484 | -0.0658 | -54.7305
-10 | -0.7607 | 0.01403 | -0.0657 | -54.2195
-9.5 | -0.7083 | 0.01329 | -0.0656 | -53.2957
-9 | -0.6547 | 0.01275 | -0.0656 | -51.349
-8.5 | -0.6084 | 0.01047 | -0.0647 | -58.1089
-7.5 | -0.4999 | 0.00944 | -0.0647 | -52.9555
-7 | -0.4454 | 0.00892 | -0.0647 | -49.9327
-6.5 | -0.3908 | 0.00841 | -0.0647 | -46.4685
-6 | -0.3359 | 0.00792 | -0.0647 | -42.4116
-5.5 | -0.2807 | 0.00748 | -0.0648 | -37.5267
-5 | -0.2251 | 0.00713 | -0.0649 | -31.5708
-4.5 | -0.169 | 0.00684 | -0.0651 | -24.7076
-4 | -0.1132 | 0.00649 | -0.0652 | -17.4422
-3.5 | -0.0567 | 0.00628 | -0.0654 | -9.0287
-3 | 0 | 0.00612 | -0.0657 | 0
-2.5 | 0.0567 | 0.00592 | -0.066 | 9.5777
-2 | 0.1134 | 0.00578 | -0.0664 | 19.6194
-1.5 | 0.1703 | 0.00563 | -0.0667 | 30.2487
-1 | 0.2267 | 0.00545 | -0.067 | 41.5963
-0.5 | 0.2826 | 0.00509 | -0.0673 | 55.5206
0 | 0.3362 | 0.00449 | -0.0673 | 74.8775
0.5 | 0.3921 | 0.00427 | -0.0676 | 91.8267
1 | 0.4468 | 0.00401 | -0.0677 | 111.4214
1.5 | 0.5 | 0.00366 | -0.0674 | 136.612
2 | 0.5524 | 0.00346 | -0.0668 | 159.6532
2.5 | 0.605 | 0.00351 | -0.0661 | 172.3647
3 | 0.663 | 0.00372 | -0.0668 | 178.2258
3.5 | 0.7243 | 0.00408 | -0.0685 | 177.5245
4 | 0.7793 | 0.00532 | -0.0695 | 146.485
4.5 | 0.8381 | 0.00619 | -0.071 | 135.3958
5 | 0.8889 | 0.00693 | -0.0707 | 128.2684
5.5 | 0.9338 | 0.00756 | -0.0689 | 123.5185
6 | 0.982 | 0.00805 | -0.0678 | 121.9876
6.5 | 1.0313 | 0.00857 | -0.067 | 120.3384
7 | 1.0811 | 0.00907 | -0.0664 | 119.1951
7.5 | 1.1315 | 0.00954 | -0.0659 | 118.6059
8 | 1.1817 | 0.01001 | -0.0655 | 118.0519
8.5 | 1.2316 | 0.01047 | -0.065 | 117.6313
9 | 1.2797 | 0.01107 | -0.0643 | 115.6007
9.5 | 1.3279 | 0.01161 | -0.0636 | 114.3755
10 | 1.375 | 0.0122 | -0.0628 | 112.7049
10.5 | 1.4191 | 0.01295 | -0.0616 | 109.583
11 | 1.4627 | 0.01364 | -0.0603 | 107.2361
11.5 | 1.5008 | 0.01458 | -0.0582 | 102.9355
12 | 1.5353 | 0.01545 | -0.0554 | 99.3722
12.5 | 1.5657 | 0.01657 | -0.0524 | 94.49
13 | 1.5921 | 0.01804 | -0.0493 | 88.2539
13.5 | 1.6172 | 0.01976 | -0.0464 | 81.8421
14 | 1.6439 | 0.0215 | -0.0442 | 76.4605
14.5 | 1.6683 | 0.02351 | -0.042 | 70.9613
15 | 1.6905 | 0.02579 | -0.04 | 65.5487
15.5 | 1.71 | 0.02835 | -0.0381 | 60.3175
16 | 1.7264 | 0.03124 | -0.0362 | 55.2625
16.5 | 1.739 | 0.03452 | -0.0343 | 50.3766
17 | 1.7483 | 0.03819 | -0.0325 | 45.779
17.5 | 1.7543 | 0.04237 | -0.031 | 41.4043
18 | 1.7558 | 0.04719 | -0.0298 | 37.207
18.5 | 1.7497 | 0.05314 | -0.0289 | 32.9262
19 | 1.7355 | 0.06031 | -0.0285 | 28.7763
19.5 | 1.7312 | 0.06667 | -0.0289 | 25.9667
20 | 1.721 | 0.07393 | -0.0297 | 23.2788

## 75. Re 5M Mach 0.10 (1)
BIGFOIL.COM POLAR EXPORT
GA 37A411
GA 37A411 |  |  |  | Cl Max: | 1.345 | at alpha= | 10.5 | deg
JavaFoil+Calcfoil stall+Eppler ext transition |  |  |  | L/D Max: | 158.522 | at alpha= | 4 | deg
Re: | 5000000 |  |  | Cd Min: | 0.00506 | at alpha= | 3 | deg
Mach: | 0.1 |  |  | Cl=0 at alpha= | -2.9915 | deg
|  |  |  | @ Cl=0.1, Cd= | 0.006482
|  |  |  | @ Cl=0.4, Cd= | 0.005177
|  |  |  | @ Cl=0.6, Cd= | 0.0054077
alpha (deg) | Cl | Cd | Cm | Cl/Cd
-13.5 | -0.401 | 0.08784 | -0.022 | -4.564
-13 | -0.413 | 0.08192 | -0.023 | -5.039
-12.5 | -0.422 | 0.07855 | -0.023 | -5.375
-12 | -0.43 | 0.07517 | -0.023 | -5.714
-11.5 | -0.435 | 0.0712 | -0.024 | -6.113
-11 | -0.438 | 0.067 | -0.024 | -6.542
-10.5 | -0.439 | 0.06214 | -0.025 | -7.059
-10 | -0.435 | 0.05838 | -0.026 | -7.454
-9.5 | -0.428 | 0.0548 | -0.027 | -7.809
-9 | -0.418 | 0.05104 | -0.028 | -8.18
-8.5 | -0.491 | 0.00912 | -0.05 | -53.795
-8 | -0.467 | 0.00832 | -0.051 | -56.075
-7.5 | -0.437 | 0.00849 | -0.052 | -51.491
-7 | -0.403 | 0.00794 | -0.053 | -50.797
-6.5 | -0.364 | 0.00772 | -0.054 | -47.188
-6 | -0.321 | 0.00747 | -0.055 | -42.977
-5.5 | -0.274 | 0.00757 | -0.055 | -36.219
-5 | -0.224 | 0.00727 | -0.056 | -30.847
-4.5 | -0.171 | 0.00712 | -0.057 | -24.052
-4 | -0.116 | 0.00695 | -0.058 | -16.69
-3.5 | -0.059 | 0.00689 | -0.059 | -8.587
-3 | -0.001 | 0.00675 | -0.06 | -0.14
-2.5 | 0.058 | 0.00651 | -0.061 | 8.933
-2 | 0.118 | 0.00647 | -0.061 | 18.221
-1.5 | 0.178 | 0.00635 | -0.062 | 28.031
-1 | 0.238 | 0.00524 | -0.063 | 45.382
-0.5 | 0.298 | 0.00517 | -0.064 | 57.632
0 | 0.361 | 0.00519 | -0.065 | 69.541
0.5 | 0.421 | 0.00517 | -0.066 | 81.438
1 | 0.481 | 0.00526 | -0.067 | 91.48
1.5 | 0.542 | 0.00534 | -0.068 | 101.499
2 | 0.602 | 0.00541 | -0.068 | 111.394
2.5 | 0.662 | 0.00547 | -0.069 | 121.13
3 | 0.721 | 0.00506 | -0.07 | 142.569
3.5 | 0.781 | 0.00506 | -0.071 | 154.191
4 | 0.839 | 0.00529 | -0.072 | 158.522
4.5 | 0.897 | 0.00575 | -0.073 | 155.844
5 | 0.954 | 0.00694 | -0.074 | 137.422
5.5 | 1.008 | 0.00927 | -0.074 | 108.733
6 | 1.061 | 0.01004 | -0.075 | 105.65
6.5 | 1.112 | 0.01014 | -0.076 | 109.61
7 | 1.159 | 0.01098 | -0.077 | 105.544
7.5 | 1.204 | 0.01113 | -0.078 | 108.208
8 | 1.245 | 0.01165 | -0.079 | 106.887
8.5 | 1.282 | 0.01257 | -0.08 | 101.965
9 | 1.315 | 0.0132 | -0.08 | 99.613
9.5 | 1.334 | 0.01387 | -0.081 | 96.167
10 | 1.344 | 0.01413 | -0.082 | 95.139
10.5 | 1.345 | 0.01488 | -0.083 | 90.404
11 | 1.338 | 0.01572 | -0.084 | 85.114
11.5 | 1.322 | 0.01657 | -0.084 | 79.792
12 | 1.271 | 0.01894 | -0.083 | 67.077
12.5 | 1.231 | 0.02094 | -0.083 | 58.786
13 | 1.185 | 0.02316 | -0.083 | 51.157
13.5 | 1.131 | 0.02659 | -0.083 | 42.519
14 | 1.068 | 0.03225 | -0.082 | 33.11
14.5 | 0.893 | 0.09417 | -0.056 | 9.484
15 | 0.844 | 0.10434 | -0.052 | 8.09
15.5 | 0.798 | 0.11316 | -0.05 | 7.049

## 76. Re 5M Mach 0.10 (2)
BIGFOIL.COM POLAR EXPORT
GA 37A411
GA 37A411 |  |  |  | Cl Max: | 1.7362 | at alpha= | 17.5 | deg
XFOIL ncrit=9 |  |  |  | L/D Max: | 179.247 | at alpha= | 3 | deg
Re: | 5000000 |  |  | Cd Min: | 0.08208 | at alpha= | 20 | deg
Mach: | 0.1 |  |  | Cl=0 at alpha= | -2.9991 | deg
|  |  |  | @ Cl=0.1, Cd= | 0.0058195
|  |  |  | @ Cl=0.4, Cd= | 0.0042436
|  |  |  | @ Cl=0.6, Cd= | 0.0035119
alpha (deg) | Cl | Cd | Cm | Cl/Cd
-12 | -0.8808 | 0.03511 | -0.0706 | -25.0869
-11.5 | -0.8069 | 0.04045 | -0.0696 | -19.9481
-11 | -0.742 | 0.04425 | -0.0684 | -16.7684
-10.5 | -0.6844 | 0.04681 | -0.0672 | -14.6208
-10 | -0.6288 | 0.04922 | -0.0661 | -12.7753
-9.5 | -0.5757 | 0.05124 | -0.065 | -11.2354
-9 | -0.4881 | 0.06711 | -0.0486 | -7.2731
-8.5 | -0.6127 | 0.01086 | -0.0659 | -56.418
-8 | -0.5586 | 0.01019 | -0.0657 | -54.8184
-7.5 | -0.5035 | 0.00967 | -0.0656 | -52.0683
-7 | -0.4485 | 0.00912 | -0.0655 | -49.1776
-6.5 | -0.3935 | 0.00857 | -0.0655 | -45.916
-6 | -0.3382 | 0.00805 | -0.0654 | -42.0124
-5.5 | -0.2826 | 0.00757 | -0.0654 | -37.3316
-5 | -0.2267 | 0.00718 | -0.0654 | -31.5738
-4.5 | -0.1702 | 0.00687 | -0.0656 | -24.7744
-4 | -0.114 | 0.00652 | -0.0656 | -17.4847
-3.5 | -0.0572 | 0.0063 | -0.0659 | -9.0794
-3 | -0.0001 | 0.00613 | -0.0662 | -0.016313
-2.5 | 0.057 | 0.00594 | -0.0664 | 9.596
-2 | 0.1141 | 0.00578 | -0.0667 | 19.7405
-1.5 | 0.1714 | 0.00564 | -0.0671 | 30.3901
-1 | 0.2281 | 0.00545 | -0.0674 | 41.8532
-0.5 | 0.2843 | 0.0051 | -0.0677 | 55.7451
0 | 0.3382 | 0.00451 | -0.0677 | 74.9889
0.5 | 0.3944 | 0.00427 | -0.068 | 92.3653
1 | 0.4495 | 0.00401 | -0.0681 | 112.0948
1.5 | 0.503 | 0.00367 | -0.0678 | 137.0572
2 | 0.5557 | 0.00347 | -0.0671 | 160.1441
2.5 | 0.6086 | 0.00352 | -0.0665 | 172.8977
3 | 0.6668 | 0.00372 | -0.0671 | 179.2473
3.5 | 0.7287 | 0.00409 | -0.0688 | 178.1663
4 | 0.7839 | 0.00535 | -0.0698 | 146.5234
4.5 | 0.843 | 0.00622 | -0.0713 | 135.5305
5 | 0.8935 | 0.00698 | -0.0708 | 128.0086
5.5 | 0.9389 | 0.0076 | -0.069 | 123.5395
6 | 0.9875 | 0.0081 | -0.0679 | 121.9136
6.5 | 1.0369 | 0.00863 | -0.0671 | 120.1506
7 | 1.0874 | 0.00912 | -0.0664 | 119.2325
7.5 | 1.1379 | 0.00962 | -0.0658 | 118.2848
8 | 1.1886 | 0.01008 | -0.0653 | 117.9167
8.5 | 1.2387 | 0.01057 | -0.0647 | 117.1902
9 | 1.2867 | 0.01121 | -0.0638 | 114.7814
9.5 | 1.3356 | 0.01173 | -0.0631 | 113.8619
10 | 1.3824 | 0.01237 | -0.0621 | 111.7542
10.5 | 1.4268 | 0.01312 | -0.0608 | 108.75
11 | 1.4694 | 0.0139 | -0.0592 | 105.7122
11.5 | 1.5057 | 0.01485 | -0.0565 | 101.3939
12 | 1.5387 | 0.01584 | -0.0535 | 97.1402
12.5 | 1.5677 | 0.01715 | -0.0502 | 91.4111
13 | 1.5918 | 0.01891 | -0.0469 | 84.1777
13.5 | 1.6198 | 0.02057 | -0.0444 | 78.7457
14 | 1.6455 | 0.02251 | -0.0421 | 73.1008
14.5 | 1.6685 | 0.02476 | -0.0399 | 67.3869
15 | 1.689 | 0.0273 | -0.0378 | 61.8681
15.5 | 1.7068 | 0.03014 | -0.0357 | 56.6291
16 | 1.7207 | 0.03335 | -0.0337 | 51.5952
16.5 | 1.7304 | 0.03706 | -0.0317 | 46.6919
17 | 1.7361 | 0.04127 | -0.03 | 42.0669
17.5 | 1.7362 | 0.04629 | -0.0285 | 37.507
18 | 1.7282 | 0.05249 | -0.0275 | 32.9244
18.5 | 1.7172 | 0.05933 | -0.0271 | 28.9432
19 | 1.7106 | 0.06607 | -0.0274 | 25.8907
19.5 | 1.7001 | 0.07348 | -0.0282 | 23.1369
20 | 1.6837 | 0.08208 | -0.0298 | 20.5129

## 77. Re 5M Mach 0.25 (1)
BIGFOIL.COM POLAR EXPORT
GA 37A411
GA 37A411 |  |  |  | Cl Max: | 1.324 | at alpha= | 9.5 | deg
JavaFoil+Calcfoil stall+Eppler ext transition |  |  |  | L/D Max: | 159.892 | at alpha= | 4 | deg
Re: | 5000000 |  |  | Cd Min: | 0.00509 | at alpha= | 3 | deg
Mach: | 0.25 |  |  | Cl=0 at alpha= | -2.9918 | deg
|  |  |  | @ Cl=0.1, Cd= | 0.0065366
|  |  |  | @ Cl=0.4, Cd= | 0.0051906
|  |  |  | @ Cl=0.6, Cd= | 0.11313
alpha (deg) | Cl | Cd | Cm | Cl/Cd
-12.5 | -0.184 | 0.08008 | -0.024 | -2.297
-12 | -0.227 | 0.07607 | -0.024 | -2.98
-11.5 | -0.263 | 0.07178 | -0.025 | -3.668
-11 | -0.294 | 0.06883 | -0.024 | -4.266
-10.5 | -0.319 | 0.06458 | -0.025 | -4.947
-10 | -0.339 | 0.06155 | -0.025 | -5.502
-9.5 | -0.353 | 0.05777 | -0.026 | -6.103
-9 | -0.36 | 0.05356 | -0.027 | -6.715
-8.5 | -0.362 | 0.04792 | -0.03 | -7.557
-8 | -0.358 | 0.04281 | -0.033 | -8.36
-7.5 | -0.416 | 0.00879 | -0.053 | -47.299
-7 | -0.391 | 0.00811 | -0.054 | -48.167
-6.5 | -0.359 | 0.00784 | -0.055 | -45.749
-6 | -0.32 | 0.00759 | -0.056 | -42.175
-5.5 | -0.276 | 0.00774 | -0.057 | -35.647
-5 | -0.227 | 0.00742 | -0.058 | -30.596
-4.5 | -0.174 | 0.00714 | -0.059 | -24.41
-4 | -0.118 | 0.00695 | -0.06 | -17.056
-3.5 | -0.061 | 0.00698 | -0.06 | -8.674
-3 | -0.001 | 0.00682 | -0.061 | -0.142
-2.5 | 0.06 | 0.00653 | -0.062 | 9.136
-2 | 0.121 | 0.00654 | -0.063 | 18.505
-1.5 | 0.183 | 0.00637 | -0.064 | 28.655
-1 | 0.244 | 0.00527 | -0.065 | 46.386
-0.5 | 0.306 | 0.00517 | -0.066 | 59.26
0 | 0.371 | 0.0052 | -0.067 | 71.23
0.5 | 0.433 | 0.00518 | -0.068 | 83.506
1 | 0.495 | 0.00526 | -0.069 | 94.056
1.5 | 0.557 | 0.00536 | -0.069 | 103.803
2 | 0.619 | 0.00546 | -0.07 | 113.3
2.5 | 0.681 | 0.00555 | -0.071 | 122.742
3 | 0.741 | 0.00509 | -0.072 | 145.656
3.5 | 0.802 | 0.00515 | -0.073 | 155.594
4 | 0.862 | 0.00539 | -0.074 | 159.892
4.5 | 0.921 | 0.00589 | -0.075 | 156.425
5 | 0.979 | 0.00722 | -0.076 | 135.572
5.5 | 1.034 | 0.00991 | -0.076 | 104.363
6 | 1.087 | 0.01045 | -0.077 | 104.052
6.5 | 1.137 | 0.01054 | -0.078 | 107.913
7 | 1.183 | 0.01148 | -0.079 | 103.078
7.5 | 1.225 | 0.0116 | -0.08 | 105.627
8 | 1.262 | 0.0122 | -0.081 | 103.443
8.5 | 1.294 | 0.01331 | -0.082 | 97.156
9 | 1.318 | 0.01353 | -0.083 | 97.424
9.5 | 1.324 | 0.01429 | -0.083 | 92.685
10 | 1.314 | 0.0153 | -0.084 | 85.93
10.5 | 1.29 | 0.01607 | -0.085 | 80.292
11 | 1.227 | 0.01833 | -0.084 | 66.932
11.5 | 1.166 | 0.02034 | -0.084 | 57.311
12 | 1.082 | 0.02408 | -0.083 | 44.929
12.5 | 0.853 | 0.08282 | -0.05 | 10.302
13 | 0.772 | 0.09348 | -0.043 | 8.261
13.5 | 0.691 | 0.09969 | -0.043 | 6.93
14 | 0.603 | 0.1067 | -0.043 | 5.653
14.5 | 0.51 | 0.11313 | -0.043 | 4.509

## 78. Re 5M Mach 0.25 (2)
BIGFOIL.COM POLAR EXPORT
GA 37A411
GA 37A411 |  |  |  | Cl Max: | 1.6456 | at alpha= | 15 | deg
XFOIL ncrit=9 |  |  |  | L/D Max: | 183.138 | at alpha= | 3 | deg
Re: | 5000000 |  |  | Cd Min: | 0.24919 | at alpha= | -20 | deg
Mach: | 0.25 |  |  | Cl=0 at alpha= | -2.9966 | deg
|  |  |  | @ Cl=0.1, Cd= | 0.0058846
|  |  |  | @ Cl=0.4, Cd= | 0.0043419
|  |  |  | @ Cl=0.6, Cd= | 0.003529
alpha (deg) | Cl | Cd | Cm | Cl/Cd
-20 | -0.6886 | 0.24919 | 0.0472 | -2.7634
-19.5 | -0.6725 | 0.24032 | 0.0426 | -2.7984
-19 | -0.6541 | 0.23442 | 0.0384 | -2.7903
-18.5 | -0.6355 | 0.22835 | 0.0342 | -2.783
-18 | -0.6171 | 0.22212 | 0.0302 | -2.7782
-17.5 | -0.5987 | 0.21491 | 0.0263 | -2.7858
-17 | -0.5814 | 0.20769 | 0.0223 | -2.7994
-16.5 | -0.5646 | 0.20036 | 0.0184 | -2.8179
-16 | -0.5485 | 0.19297 | 0.0147 | -2.8424
-15.5 | -0.5345 | 0.18547 | 0.011 | -2.8819
-15 | -0.521 | 0.17768 | 0.0074 | -2.9322
-14.5 | -0.5084 | 0.16934 | 0.0038 | -3.0022
-14 | -0.4927 | 0.16311 | 0.0006 | -3.0207
-13.5 | -0.4799 | 0.15706 | -0.0017 | -3.0555
-13 | -0.4663 | 0.14999 | -0.0045 | -3.1089
-12.5 | -0.4549 | 0.14248 | -0.0077 | -3.1927
-12 | -0.4443 | 0.13488 | -0.0108 | -3.294
-11.5 | -0.4374 | 0.12702 | -0.014 | -3.4436
-11 | -0.4373 | 0.11707 | -0.0178 | -3.7354
-10.5 | -0.4314 | 0.10877 | -0.0215 | -3.9662
-10 | -0.428 | 0.09978 | -0.0256 | -4.2894
-9.5 | -0.4216 | 0.09179 | -0.0296 | -4.5931
-8 | -0.5576 | 0.01767 | -0.0734 | -31.5563
-7.5 | -0.5215 | 0.01161 | -0.0712 | -44.9182
-7 | -0.4647 | 0.01062 | -0.0705 | -43.7571
-6.5 | -0.4072 | 0.00981 | -0.07 | -41.5087
-6 | -0.3501 | 0.00896 | -0.0694 | -39.0737
-5.5 | -0.2928 | 0.0082 | -0.0689 | -35.7073
-5 | -0.235 | 0.00758 | -0.0686 | -31.0026
-4.5 | -0.1768 | 0.00713 | -0.0684 | -24.7966
-4 | -0.1179 | 0.00679 | -0.0683 | -17.3638
-3.5 | -0.0596 | 0.0064 | -0.0682 | -9.3125
-3 | -0.0004 | 0.00619 | -0.0684 | -0.06462
-2.5 | 0.0587 | 0.00601 | -0.0686 | 9.7671
-2 | 0.118 | 0.00583 | -0.0689 | 20.2401
-1.5 | 0.177 | 0.00569 | -0.0692 | 31.1072
-1 | 0.2359 | 0.0055 | -0.0695 | 42.8909
-0.5 | 0.2938 | 0.00517 | -0.0697 | 56.8279
0 | 0.3495 | 0.00456 | -0.0697 | 76.6447
0.5 | 0.4074 | 0.00431 | -0.07 | 94.5244
1 | 0.4645 | 0.00405 | -0.0701 | 114.6914
1.5 | 0.5195 | 0.00371 | -0.0698 | 140.027
2 | 0.574 | 0.00351 | -0.0691 | 163.5328
2.5 | 0.6288 | 0.00355 | -0.0684 | 177.1268
3 | 0.6886 | 0.00376 | -0.069 | 183.1383
3.5 | 0.7527 | 0.00415 | -0.0707 | 181.3735
4 | 0.8089 | 0.00549 | -0.0714 | 147.3406
4.5 | 0.8698 | 0.00643 | -0.0728 | 135.2722
5 | 0.9194 | 0.00722 | -0.0716 | 127.3407
5.5 | 0.9664 | 0.00785 | -0.0695 | 123.1083
6 | 1.0169 | 0.00841 | -0.0682 | 120.9156
6.5 | 1.0686 | 0.00895 | -0.0672 | 119.3966
7 | 1.1212 | 0.00946 | -0.0662 | 118.5201
7.5 | 1.1733 | 0.01003 | -0.0652 | 116.9791
8 | 1.2259 | 0.01054 | -0.0642 | 116.3093
8.5 | 1.2765 | 0.01118 | -0.0629 | 114.1771
9 | 1.3266 | 0.01184 | -0.0615 | 112.0439
9.5 | 1.3749 | 0.01256 | -0.0598 | 109.4666
10 | 1.4202 | 0.01341 | -0.0576 | 105.906
10.5 | 1.458 | 0.01443 | -0.0542 | 101.0395
11 | 1.4924 | 0.01558 | -0.0504 | 95.7895
11.5 | 1.5233 | 0.01707 | -0.0467 | 89.2384
12 | 1.5496 | 0.01906 | -0.043 | 81.3012
12.5 | 1.5743 | 0.02138 | -0.0396 | 73.6342
13 | 1.5984 | 0.02391 | -0.0366 | 66.8507
13.5 | 1.6182 | 0.0269 | -0.0336 | 60.1561
14 | 1.633 | 0.03037 | -0.0307 | 53.7702
14.5 | 1.642 | 0.03444 | -0.0278 | 47.6771
15 | 1.6456 | 0.03912 | -0.0251 | 42.0654
15.5 | 1.6452 | 0.04449 | -0.023 | 36.9791
16 | 1.6384 | 0.05082 | -0.0215 | 32.2393
16.5 | 1.6241 | 0.05837 | -0.0208 | 27.8242
17 | 1.6028 | 0.06729 | -0.0213 | 23.8193
17.5 | 1.5734 | 0.07773 | -0.023 | 20.2419
18 | 1.5387 | 0.08966 | -0.0263 | 17.1615
18.5 | 1.4985 | 0.10322 | -0.0313 | 14.5175
19 | 1.4544 | 0.11826 | -0.0381 | 12.2983
19.5 | 1.4082 | 0.13478 | -0.0467 | 10.4481
20 | 1.3591 | 0.15274 | -0.0569 | 8.8981

## 79. Re 5M Mach 0.50 (1)
BIGFOIL.COM POLAR EXPORT
GA 37A411
GA 37A411 |  |  |  | Cl Max: | 1.275 | at alpha= | 20 | deg
JavaFoil+Calcfoil stall+Eppler ext transition |  |  |  | L/D Max: | 162.137 | at alpha= | 4 | deg
Re: | 5000000 |  |  | Cd Min: | 0.00534 | at alpha= | 0 | deg
Mach: | 0.5 |  |  | Cl=0 at alpha= | -2.9925 | deg
|  |  |  | @ Cl=0.1, Cd= | 0.006852
|  |  |  | @ Cl=0.4, Cd= | 0.0053789
|  |  |  | @ Cl=0.6, Cd= | 0.0055877
alpha (deg) | Cl | Cd | Cm | Cl/Cd
-20 | -0.923 | 0.15944 | -0.022 | -5.787
-19.5 | -0.897 | 0.15372 | -0.023 | -5.833
-19 | -0.872 | 0.1559 | -0.024 | -5.593
-18.5 | -0.846 | 0.14669 | -0.024 | -5.766
-18 | -0.819 | 0.13994 | -0.024 | -5.854
-17.5 | -0.792 | 0.13746 | -0.024 | -5.762
-17 | -0.764 | 0.13361 | -0.024 | -5.72
-16.5 | -0.736 | 0.1278 | -0.024 | -5.763
-16 | -0.71 | 0.12414 | -0.024 | -5.718
-15.5 | -0.683 | 0.11704 | -0.025 | -5.837
-15 | -0.656 | 0.11389 | -0.025 | -5.763
-14.5 | -0.63 | 0.11083 | -0.025 | -5.68
-14 | -0.603 | 0.10807 | -0.026 | -5.577
-13.5 | -0.576 | 0.10328 | -0.026 | -5.576
-13 | -0.549 | 0.09839 | -0.027 | -5.582
-12.5 | -0.522 | 0.08967 | -0.027 | -5.82
-12 | -0.494 | 0.0842 | -0.027 | -5.872
-11.5 | -0.468 | 0.07791 | -0.027 | -6.001
-11 | -0.441 | 0.07164 | -0.028 | -6.152
-10.5 | -0.414 | 0.06562 | -0.029 | -6.311
-10 | -0.387 | 0.06134 | -0.03 | -6.309
-9.5 | -0.36 | 0.05681 | -0.031 | -6.335
-9 | -0.33 | 0.06528 | -0.027 | -5.062
-8.5 | -0.303 | 0.05607 | -0.028 | -5.409
-8 | -0.276 | 0.05098 | -0.029 | -5.421
-7.5 | -0.25 | 0.04563 | -0.033 | -5.48
-7 | -0.223 | 0.04222 | -0.035 | -5.286
-6.5 | -0.196 | 0.03968 | -0.036 | -4.935
-6 | -0.205 | 0.00855 | -0.063 | -23.949
-5.5 | -0.139 | 0.03886 | -0.031 | -3.569
-5 | -0.137 | 0.00765 | -0.065 | -17.893
-4.5 | -0.17 | 0.00732 | -0.066 | -23.192
-4 | -0.124 | 0.00741 | -0.067 | -16.787
-3.5 | -0.066 | 0.00712 | -0.068 | -9.207
-3 | -0.001 | 0.00715 | -0.069 | -0.149
-2.5 | 0.066 | 0.00699 | -0.07 | 9.474
-2 | 0.135 | 0.00671 | -0.071 | 20.095
-1.5 | 0.204 | 0.0066 | -0.072 | 30.897
-1 | 0.273 | 0.0065 | -0.073 | 42.024
-0.5 | 0.342 | 0.00554 | -0.074 | 61.802
0 | 0.414 | 0.00534 | -0.075 | 77.649
0.5 | 0.484 | 0.00542 | -0.076 | 89.229
1 | 0.553 | 0.00554 | -0.077 | 99.913
1.5 | 0.622 | 0.00561 | -0.078 | 110.956
2 | 0.692 | 0.00572 | -0.079 | 120.942
2.5 | 0.761 | 0.00583 | -0.08 | 130.458
3 | 0.828 | 0.00594 | -0.081 | 139.273
3.5 | 0.895 | 0.00557 | -0.082 | 160.875
4 | 0.961 | 0.00593 | -0.083 | 162.137
4.5 | 1.025 | 0.00742 | -0.084 | 138.144
5 | 1.086 | 0.01008 | -0.085 | 107.671
5.5 | 1.141 | 0.01175 | -0.085 | 97.058
6 | 1.187 | 0.01248 | -0.086 | 95.133
6.5 | 1.221 | 0.01338 | -0.087 | 91.288
7 | 1.233 | 0.01441 | -0.088 | 85.56
7.5 | 1.202 | 0.01563 | -0.089 | 76.861
8 | 0.986 | 0.01684 | -0.09 | 58.532
8.5 | 0.772 | 0.01903 | -0.089 | 40.548
9 | 0.662 | 0.06459 | -0.037 | 10.256
9.5 | 0.835 | 0.02049 | -0.09 | 40.764
10 | 0.86 | 0.02339 | -0.09 | 36.761
10.5 | 0.747 | 0.07496 | -0.045 | 9.964
11 | 0.774 | 0.0828 | -0.046 | 9.35
11.5 | 0.801 | 0.08592 | -0.046 | 9.328
12 | 0.832 | 0.09012 | -0.052 | 9.233
12.5 | 0.862 | 0.09564 | -0.055 | 9.011
13 | 0.887 | 0.09971 | -0.054 | 8.9
13.5 | 0.915 | 0.10313 | -0.055 | 8.87
14 | 0.942 | 0.10746 | -0.056 | 8.769
14.5 | 0.974 | 0.11113 | -0.06 | 8.764
15 | 1.006 | 0.11436 | -0.064 | 8.799
15.5 | 1.039 | 0.11751 | -0.067 | 8.84
16 | 1.068 | 0.12379 | -0.069 | 8.627
16.5 | 1.088 | 0.13811 | -0.066 | 7.879
17 | 1.109 | 0.13411 | -0.063 | 8.27
17.5 | 1.137 | 0.13893 | -0.065 | 8.184
18 | 1.17 | 0.14101 | -0.068 | 8.296
18.5 | 1.209 | 0.14064 | -0.074 | 8.597
19 | 1.246 | 0.1403 | -0.078 | 8.884
19.5 | 1.27 | 0.15129 | -0.078 | 8.396
20 | 1.275 | 0.15793 | -0.07 | 8.071

## 80. Re 5M Mach 0.50 (2)
BIGFOIL.COM POLAR EXPORT
GA 37A411
GA 37A411 |  |  |  | Cl Max: | 1.3899 | at alpha= | 9 | deg
XFOIL ncrit=9 |  |  |  | L/D Max: | 198.09 | at alpha= | 3 | deg
Re: | 5000000 |  |  | Cd Min: | 0.27055 | at alpha= | -20 | deg
Mach: | 0.5 |  |  | Cl=0 at alpha= | -2.9868 | deg
|  |  |  | @ Cl=0.1, Cd= | 0.0061723
|  |  |  | @ Cl=0.4, Cd= | 0.0048639
|  |  |  | @ Cl=0.6, Cd= | 0.0039297
alpha (deg) | Cl | Cd | Cm | Cl/Cd
-20 | -0.7387 | 0.27055 | 0.0546 | -2.7304
-19.5 | -0.716 | 0.26208 | 0.0493 | -2.732
-19 | -0.6934 | 0.25356 | 0.0441 | -2.7347
-18.5 | -0.672 | 0.24509 | 0.039 | -2.7418
-18 | -0.6491 | 0.23791 | 0.0341 | -2.7283
-17.5 | -0.6257 | 0.2298 | 0.0293 | -2.7228
-17 | -0.6036 | 0.22153 | 0.0245 | -2.7247
-16.5 | -0.5819 | 0.21339 | 0.0199 | -2.7269
-16 | -0.561 | 0.20531 | 0.0154 | -2.7325
-15.5 | -0.5402 | 0.1971 | 0.011 | -2.7407
-15 | -0.521 | 0.18924 | 0.0067 | -2.7531
-14.5 | -0.5048 | 0.18156 | 0.0037 | -2.7803
-14 | -0.4881 | 0.1734 | 0 | -2.8149
-13.5 | -0.4679 | 0.16667 | -0.0036 | -2.8073
-13 | -0.4485 | 0.15886 | -0.0074 | -2.8232
-12.5 | -0.4319 | 0.15103 | -0.011 | -2.8597
-12 | -0.4163 | 0.1432 | -0.0146 | -2.9071
-11 | -0.39 | 0.12782 | -0.0212 | -3.0512
-10.5 | -0.3791 | 0.11965 | -0.0246 | -3.1684
-10 | -0.3683 | 0.11162 | -0.0281 | -3.2996
-9.5 | -0.3587 | 0.10336 | -0.0318 | -3.4704
-9 | -0.3507 | 0.09505 | -0.0358 | -3.6896
-8.5 | -0.3365 | 0.08864 | -0.0393 | -3.7963
-8 | -0.3267 | 0.08114 | -0.0435 | -4.0264
-7.5 | -0.3237 | 0.07215 | -0.0492 | -4.4865
-7 | -0.3247 | 0.06206 | -0.0579 | -5.232
-6.5 | -0.3115 | 0.05113 | -0.0735 | -6.0923
-6 | -0.2939 | 0.03964 | -0.0834 | -7.4142
-5.5 | -0.267 | 0.02957 | -0.0872 | -9.0294
-5 | -0.2295 | 0.02119 | -0.0871 | -10.8306
-4.5 | -0.1886 | 0.01294 | -0.0845 | -14.575
-4 | -0.1326 | 0.00888 | -0.0819 | -14.9324
-3.5 | -0.069 | 0.00732 | -0.0801 | -9.4262
-3 | -0.0018 | 0.00661 | -0.0791 | -0.27231
-2.5 | 0.0664 | 0.0063 | -0.0786 | 10.5397
-2 | 0.1348 | 0.00604 | -0.0784 | 22.3179
-1.5 | 0.2026 | 0.00587 | -0.0785 | 34.5145
-1 | 0.2703 | 0.00571 | -0.0787 | 47.338
0 | 0.4006 | 0.00486 | -0.0788 | 82.428
0.5 | 0.4657 | 0.00447 | -0.079 | 104.1834
2 | 0.6571 | 0.0037 | -0.0779 | 177.5946
2.5 | 0.7208 | 0.00373 | -0.0771 | 193.244
3 | 0.7884 | 0.00398 | -0.0772 | 198.0905
3.5 | 0.8617 | 0.00439 | -0.0785 | 196.287
4 | 0.9222 | 0.00615 | -0.0783 | 149.9512
4.5 | 0.9801 | 0.00742 | -0.077 | 132.0889
5 | 1.0288 | 0.00832 | -0.073 | 123.6538
5.5 | 1.084 | 0.00912 | -0.0701 | 118.8596
6 | 1.141 | 0.00989 | -0.0673 | 115.3691
6.5 | 1.1997 | 0.01061 | -0.0644 | 113.0726
7 | 1.2528 | 0.01156 | -0.0604 | 108.3737
7.5 | 1.3012 | 0.01256 | -0.0555 | 103.5987
8 | 1.3419 | 0.01415 | -0.0501 | 94.8339
8.5 | 1.3772 | 0.01649 | -0.0447 | 83.5173
9 | 1.3899 | 0.02063 | -0.0384 | 67.3728
9.5 | 1.3775 | 0.0265 | -0.0312 | 51.9811
10 | 1.3554 | 0.03318 | -0.0241 | 40.8499
10.5 | 1.3265 | 0.04106 | -0.0187 | 32.3064
11 | 1.2935 | 0.05024 | -0.0162 | 25.7464
11.5 | 1.2578 | 0.06075 | -0.0164 | 20.7045
12 | 1.2212 | 0.07248 | -0.019 | 16.8488
12.5 | 1.1854 | 0.0854 | -0.0239 | 13.8806
13 | 1.1517 | 0.09928 | -0.0306 | 11.6005
13.5 | 1.1203 | 0.11422 | -0.0387 | 9.8083
14 | 1.0943 | 0.12936 | -0.0468 | 8.4593

## 81. Re 6M Mach 0.00 (1)
BIGFOIL.COM POLAR EXPORT
GA 37A411
GA 37A411 |  |  |  | Cl Max: | 1.351 | at alpha= | 10.5 | deg
JavaFoil+Calcfoil stall+Eppler ext transition |  |  |  | L/D Max: | 155.826 | at alpha= | 4 | deg
Re: | 6000000 |  |  | Cd Min: | 0.00506 | at alpha= | -0.5 | deg
Mach: | 0 |  |  | Cl=0 at alpha= | -2.9915 | deg
|  |  |  | @ Cl=0.1, Cd= | 0.0063617
|  |  |  | @ Cl=0.4, Cd= | 0.005101
|  |  |  | @ Cl=0.6, Cd= | 0.0053117
alpha (deg) | Cl | Cd | Cm | Cl/Cd
-13.5 | -0.432 | 0.08527 | -0.023 | -5.066
-13 | -0.441 | 0.08032 | -0.023 | -5.486
-12.5 | -0.447 | 0.07686 | -0.024 | -5.822
-12 | -0.452 | 0.07356 | -0.024 | -6.145
-11.5 | -0.455 | 0.06934 | -0.024 | -6.56
-11 | -0.455 | 0.06508 | -0.025 | -6.993
-10.5 | -0.453 | 0.06095 | -0.026 | -7.432
-10 | -0.448 | 0.05627 | -0.028 | -7.959
-9.5 | -0.439 | 0.05275 | -0.029 | -8.323
-9 | -0.431 | 0.04545 | -0.033 | -9.484
-8.5 | -0.496 | 0.00837 | -0.05 | -59.324
-8 | -0.47 | 0.00854 | -0.051 | -55.087
-7.5 | -0.44 | 0.008 | -0.052 | -54.948
-7 | -0.404 | 0.0077 | -0.053 | -52.519
-6.5 | -0.365 | 0.00783 | -0.053 | -46.601
-6 | -0.321 | 0.00757 | -0.054 | -42.396
-5.5 | -0.274 | 0.00711 | -0.055 | -38.535
-5 | -0.224 | 0.00705 | -0.056 | -31.698
-4.5 | -0.171 | 0.00686 | -0.057 | -24.883
-4 | -0.116 | 0.0069 | -0.058 | -16.747
-3.5 | -0.059 | 0.00677 | -0.059 | -8.694
-3 | -0.001 | 0.00663 | -0.059 | -0.141
-2.5 | 0.058 | 0.00644 | -0.06 | 8.99
-2 | 0.117 | 0.00633 | -0.061 | 18.522
-1.5 | 0.177 | 0.00619 | -0.062 | 28.606
-1 | 0.237 | 0.00517 | -0.063 | 45.801
-0.5 | 0.297 | 0.00506 | -0.064 | 58.665
0 | 0.359 | 0.00506 | -0.065 | 70.867
0.5 | 0.419 | 0.00512 | -0.066 | 81.89
1 | 0.479 | 0.00518 | -0.066 | 92.398
1.5 | 0.539 | 0.00525 | -0.067 | 102.589
2 | 0.599 | 0.00531 | -0.068 | 112.888
2.5 | 0.659 | 0.00541 | -0.069 | 121.83
3 | 0.718 | 0.00542 | -0.07 | 132.464
3.5 | 0.777 | 0.00516 | -0.071 | 150.631
4 | 0.835 | 0.00536 | -0.072 | 155.826
4.5 | 0.892 | 0.00657 | -0.072 | 135.915
5 | 0.949 | 0.00712 | -0.073 | 133.222
5.5 | 1.004 | 0.00906 | -0.074 | 110.811
6 | 1.056 | 0.00967 | -0.075 | 109.236
6.5 | 1.107 | 0.00977 | -0.076 | 113.333
7 | 1.155 | 0.01057 | -0.077 | 109.282
7.5 | 1.2 | 0.01105 | -0.077 | 108.552
8 | 1.241 | 0.01116 | -0.078 | 111.258
8.5 | 1.279 | 0.01207 | -0.079 | 105.986
9 | 1.313 | 0.01265 | -0.08 | 103.776
9.5 | 1.334 | 0.01328 | -0.081 | 100.468
10 | 1.346 | 0.01351 | -0.082 | 99.636
10.5 | 1.351 | 0.0142 | -0.082 | 95.133
11 | 1.347 | 0.01497 | -0.083 | 89.978
11.5 | 1.336 | 0.0158 | -0.084 | 84.544
12 | 1.317 | 0.01678 | -0.085 | 78.488
12.5 | 1.262 | 0.01937 | -0.083 | 65.127
13 | 1.222 | 0.02126 | -0.084 | 57.496
13.5 | 1.177 | 0.02358 | -0.083 | 49.932
14 | 1.127 | 0.02679 | -0.083 | 42.067
14.5 | 1.057 | 0.03574 | -0.081 | 29.573
15 | 0.944 | 0.0682 | -0.071 | 13.843
15.5 | 0.854 | 0.10565 | -0.055 | 8.083

## 82. Re 6M Mach 0.00 (2)
BIGFOIL.COM POLAR EXPORT
GA 37A411
GA 37A411 |  |  |  | Cl Max: | 1.7769 | at alpha= | 19 | deg
XFOIL ncrit=9 |  |  |  | L/D Max: | 179.133 | at alpha= | 3 | deg
Re: | 6000000 |  |  | Cd Min: | 0.06763 | at alpha= | 20 | deg
Mach: | 0 |  |  | Cl=0 at alpha= | -2.9974 | deg
|  |  |  | @ Cl=0.1, Cd= | 0.0056256
|  |  |  | @ Cl=0.4, Cd= | 0.0041967
|  |  |  | @ Cl=0.6, Cd= | 0.00349
alpha (deg) | Cl | Cd | Cm | Cl/Cd
-16 | -1.2121 | 0.03624 | -0.0735 | -33.4465
-15.5 | -1.2363 | 0.02995 | -0.0718 | -41.2788
-15 | -1.2201 | 0.02611 | -0.0703 | -46.7292
-14.5 | -1.1916 | 0.02324 | -0.0689 | -51.2737
-14 | -1.1494 | 0.02083 | -0.0692 | -55.18
-13.5 | -1.1121 | 0.01912 | -0.0675 | -58.1642
-13 | -1.0694 | 0.01764 | -0.0665 | -60.6236
-12.5 | -1.0236 | 0.01633 | -0.0659 | -62.6822
-12 | -0.9753 | 0.01523 | -0.0655 | -64.0381
-11.5 | -0.9253 | 0.01434 | -0.0652 | -64.5258
-10.5 | -0.8209 | 0.01306 | -0.0649 | -62.856
-10 | -0.7679 | 0.01247 | -0.0649 | -61.5798
-9.5 | -0.7143 | 0.01195 | -0.0649 | -59.7741
-9 | -0.6599 | 0.01157 | -0.065 | -57.0354
-8.5 | -0.6103 | 0.01006 | -0.0645 | -60.666
-8 | -0.5572 | 0.00924 | -0.0643 | -60.303
-7.5 | -0.5028 | 0.00873 | -0.0643 | -57.5945
-7 | -0.448 | 0.00828 | -0.0643 | -54.1063
-6.5 | -0.3929 | 0.00785 | -0.0644 | -50.051
-6 | -0.3376 | 0.00745 | -0.0645 | -45.3154
-5.5 | -0.2821 | 0.00709 | -0.0645 | -39.7884
-5 | -0.2261 | 0.00677 | -0.0647 | -33.3973
-4.5 | -0.1699 | 0.00652 | -0.0649 | -26.0583
-4 | -0.1133 | 0.00635 | -0.0652 | -17.8425
-3.5 | -0.0571 | 0.00607 | -0.0654 | -9.4069
-3 | -0.0003 | 0.0059 | -0.0657 | -0.050847
-2.5 | 0.0566 | 0.00574 | -0.066 | 9.8606
-2 | 0.1135 | 0.00559 | -0.0664 | 20.3041
-1.5 | 0.1703 | 0.00548 | -0.0667 | 31.0766
-1 | 0.2272 | 0.00529 | -0.0671 | 42.949
-0.5 | 0.2832 | 0.00503 | -0.0674 | 56.3022
0 | 0.3379 | 0.00453 | -0.0676 | 74.5916
0.5 | 0.3928 | 0.00422 | -0.0677 | 93.0806
1 | 0.4485 | 0.00404 | -0.068 | 111.0149
1.5 | 0.5029 | 0.00373 | -0.068 | 134.8257
2 | 0.556 | 0.00349 | -0.0676 | 159.3123
2.5 | 0.6075 | 0.00349 | -0.0668 | 174.0688
3 | 0.661 | 0.00369 | -0.0665 | 179.1328
3.5 | 0.7182 | 0.00421 | -0.0673 | 170.5938
4.5 | 0.8314 | 0.00615 | -0.0695 | 135.187
5 | 0.89 | 0.00685 | -0.071 | 129.927
5.5 | 0.9359 | 0.00738 | -0.0693 | 126.8157
6 | 0.9844 | 0.00782 | -0.0683 | 125.8824
6.5 | 1.0336 | 0.00831 | -0.0674 | 124.3803
7 | 1.0841 | 0.00876 | -0.0669 | 123.7557
7.5 | 1.1343 | 0.00924 | -0.0664 | 122.7597
8 | 1.1854 | 0.00964 | -0.0661 | 122.9668
8.5 | 1.2353 | 0.01013 | -0.0656 | 121.9447
9 | 1.2841 | 0.01068 | -0.065 | 120.2341
9.5 | 1.3332 | 0.01117 | -0.0645 | 119.3554
10 | 1.3802 | 0.01178 | -0.0636 | 117.1647
10.5 | 1.4259 | 0.01243 | -0.0626 | 114.7144
11 | 1.4696 | 0.01316 | -0.0614 | 111.6717
11.5 | 1.5106 | 0.01399 | -0.0597 | 107.9771
12 | 1.5471 | 0.01484 | -0.0573 | 104.252
12.5 | 1.5767 | 0.01595 | -0.0539 | 98.8527
13 | 1.6048 | 0.01726 | -0.0508 | 92.978
13.5 | 1.634 | 0.01861 | -0.0483 | 87.8023
14 | 1.6612 | 0.02022 | -0.0459 | 82.1563
14.5 | 1.6863 | 0.0221 | -0.0436 | 76.3032
15 | 1.7089 | 0.02426 | -0.0415 | 70.4411
15.5 | 1.7287 | 0.02674 | -0.0394 | 64.6485
16 | 1.7453 | 0.02957 | -0.0373 | 59.0227
16.5 | 1.7575 | 0.03282 | -0.0353 | 53.5497
17 | 1.7664 | 0.03648 | -0.0334 | 48.4211
17.5 | 1.7694 | 0.04083 | -0.0315 | 43.3358
18 | 1.7705 | 0.04562 | -0.0301 | 38.8097
18.5 | 1.7761 | 0.05019 | -0.0294 | 35.3875
19 | 1.7769 | 0.05547 | -0.029 | 32.0335
19.5 | 1.7755 | 0.0612 | -0.0289 | 29.0114
20 | 1.7702 | 0.06763 | -0.0293 | 26.1748

## 83. Re 6M Mach 0.10 (1)
BIGFOIL.COM POLAR EXPORT
GA 37A411
GA 37A411 |  |  |  | Cl Max: | 1.345 | at alpha= | 10.5 | deg
JavaFoil+Calcfoil stall+Eppler ext transition |  |  |  | L/D Max: | 155.128 | at alpha= | 4 | deg
Re: | 6000000 |  |  | Cd Min: | 0.00506 | at alpha= | -0.5 | deg
Mach: | 0.1 |  |  | Cl=0 at alpha= | -2.9915 | deg
|  |  |  | @ Cl=0.1, Cd= | 0.006353
|  |  |  | @ Cl=0.4, Cd= | 0.0050925
|  |  |  | @ Cl=0.6, Cd= | 0.005329
alpha (deg) | Cl | Cd | Cm | Cl/Cd
-13.5 | -0.402 | 0.08588 | -0.023 | -4.678
-13 | -0.413 | 0.08057 | -0.024 | -5.13
-12.5 | -0.423 | 0.07709 | -0.024 | -5.484
-12 | -0.43 | 0.07401 | -0.024 | -5.813
-11.5 | -0.436 | 0.06986 | -0.024 | -6.24
-11 | -0.439 | 0.06548 | -0.025 | -6.704
-10.5 | -0.439 | 0.06151 | -0.026 | -7.141
-10 | -0.436 | 0.05699 | -0.027 | -7.659
-9.5 | -0.43 | 0.05276 | -0.029 | -8.153
-9 | -0.421 | 0.0479 | -0.031 | -8.791
-8.5 | -0.491 | 0.00838 | -0.05 | -58.564
-8 | -0.467 | 0.00858 | -0.051 | -54.401
-7.5 | -0.437 | 0.00804 | -0.052 | -54.387
-7 | -0.403 | 0.00775 | -0.053 | -52.041
-6.5 | -0.364 | 0.00787 | -0.054 | -46.289
-6 | -0.321 | 0.00763 | -0.055 | -42.102
-5.5 | -0.274 | 0.00706 | -0.055 | -38.852
-5 | -0.224 | 0.00713 | -0.056 | -31.458
-4.5 | -0.171 | 0.00682 | -0.057 | -25.088
-4 | -0.116 | 0.00675 | -0.058 | -17.182
-3.5 | -0.059 | 0.0067 | -0.059 | -8.826
-3 | -0.001 | 0.00655 | -0.06 | -0.144
-2.5 | 0.058 | 0.00636 | -0.061 | 9.143
-2 | 0.118 | 0.00635 | -0.061 | 18.556
-1.5 | 0.178 | 0.00624 | -0.062 | 28.491
-1 | 0.238 | 0.00512 | -0.063 | 46.476
-0.5 | 0.298 | 0.00506 | -0.064 | 58.894
0 | 0.361 | 0.00506 | -0.065 | 71.28
0.5 | 0.421 | 0.00511 | -0.066 | 82.35
1 | 0.481 | 0.00519 | -0.067 | 92.809
1.5 | 0.542 | 0.0053 | -0.068 | 102.247
2 | 0.602 | 0.00533 | -0.068 | 112.987
2.5 | 0.662 | 0.00537 | -0.069 | 123.435
3 | 0.721 | 0.00547 | -0.07 | 131.806
3.5 | 0.781 | 0.00521 | -0.071 | 149.964
4 | 0.839 | 0.00541 | -0.072 | 155.128
4.5 | 0.897 | 0.00663 | -0.073 | 135.179
5 | 0.954 | 0.00721 | -0.074 | 132.336
5.5 | 1.008 | 0.00908 | -0.075 | 111.097
6 | 1.061 | 0.00974 | -0.075 | 108.89
6.5 | 1.112 | 0.00981 | -0.076 | 113.349
7 | 1.159 | 0.01065 | -0.077 | 108.824
7.5 | 1.204 | 0.01075 | -0.078 | 111.992
8 | 1.245 | 0.01126 | -0.079 | 110.527
8.5 | 1.282 | 0.01218 | -0.08 | 105.252
9 | 1.315 | 0.01278 | -0.08 | 102.889
9.5 | 1.334 | 0.01342 | -0.081 | 99.442
10 | 1.344 | 0.01369 | -0.082 | 98.139
10.5 | 1.345 | 0.01437 | -0.083 | 93.611
11 | 1.338 | 0.01523 | -0.084 | 87.858
11.5 | 1.322 | 0.01604 | -0.084 | 82.415
12 | 1.298 | 0.01704 | -0.085 | 76.19
12.5 | 1.235 | 0.02001 | -0.084 | 61.69
13 | 1.189 | 0.02203 | -0.084 | 54.001
13.5 | 1.136 | 0.02502 | -0.083 | 45.415
14 | 1.077 | 0.02938 | -0.083 | 36.643
14.5 | 0.92 | 0.07692 | -0.066 | 11.961
15 | 0.849 | 0.09982 | -0.055 | 8.503
15.5 | 0.801 | 0.10951 | -0.052 | 7.31

## 84. Re 6M Mach 0.10 (2)
BIGFOIL.COM POLAR EXPORT
GA 37A411
GA 37A411 |  |  |  | Cl Max: | 1.7601 | at alpha= | 18.5 | deg
XFOIL ncrit=9 |  |  |  | L/D Max: | 180.217 | at alpha= | 3 | deg
Re: | 6000000 |  |  | Cd Min: | 0.07463 | at alpha= | 20 | deg
Mach: | 0.1 |  |  | Cl=0 at alpha= | -2.9965 | deg
|  |  |  | @ Cl=0.1, Cd= | 0.0056372
|  |  |  | @ Cl=0.4, Cd= | 0.0042143
|  |  |  | @ Cl=0.6, Cd= | 0.0034978
alpha (deg) | Cl | Cd | Cm | Cl/Cd
-13.5 | -1.0702 | 0.02776 | -0.0723 | -38.5519
-13 | -1.0517 | 0.023 | -0.0705 | -45.7261
-12.5 | -1.017 | 0.0199 | -0.0693 | -51.1055
-12 | -0.975 | 0.01765 | -0.0683 | -55.2408
-10.5 | -0.8266 | 0.01386 | -0.0667 | -59.6392
-10 | -0.774 | 0.013 | -0.0664 | -59.5385
-9.5 | -0.7203 | 0.01231 | -0.0662 | -58.5134
-9 | -0.6655 | 0.01183 | -0.0662 | -56.2553
-8.5 | -0.6107 | 0.01134 | -0.0661 | -53.8536
-8 | -0.5613 | 0.00952 | -0.0653 | -58.9601
-7.5 | -0.5066 | 0.00891 | -0.0652 | -56.8575
-7 | -0.4513 | 0.00843 | -0.0651 | -53.535
-6.5 | -0.3958 | 0.00798 | -0.0651 | -49.599
-6 | -0.34 | 0.00754 | -0.0651 | -45.0928
-5.5 | -0.2841 | 0.00716 | -0.0651 | -39.6788
-5 | -0.2277 | 0.00682 | -0.0652 | -33.3871
-4.5 | -0.1711 | 0.00655 | -0.0654 | -26.1221
-4 | -0.1142 | 0.00637 | -0.0657 | -17.9278
-3.5 | -0.0575 | 0.00608 | -0.0658 | -9.4572
-3 | -0.0004 | 0.00592 | -0.0661 | -0.067568
-2.5 | 0.0569 | 0.00575 | -0.0664 | 9.8957
-2 | 0.1142 | 0.0056 | -0.0668 | 20.3929
-1.5 | 0.1714 | 0.00548 | -0.0671 | 31.2774
-1 | 0.2285 | 0.0053 | -0.0675 | 43.1132
0 | 0.34 | 0.00454 | -0.0679 | 74.8899
0.5 | 0.3951 | 0.00423 | -0.0681 | 93.4043
1 | 0.4511 | 0.00405 | -0.0683 | 111.3827
1.5 | 0.506 | 0.00374 | -0.0684 | 135.2941
2 | 0.5593 | 0.00349 | -0.068 | 160.2579
2.5 | 0.6112 | 0.0035 | -0.0672 | 174.6286
3 | 0.665 | 0.00369 | -0.0668 | 180.2168
3.5 | 0.7225 | 0.00422 | -0.0676 | 171.2085
4 | 0.7761 | 0.00542 | -0.0681 | 143.1919
5 | 0.8948 | 0.00688 | -0.0711 | 130.0581
5.5 | 0.9409 | 0.00742 | -0.0694 | 126.8059
6 | 0.9897 | 0.00787 | -0.0683 | 125.756
6.5 | 1.0395 | 0.00836 | -0.0675 | 124.3421
7 | 1.0903 | 0.00882 | -0.0669 | 123.6168
7.5 | 1.141 | 0.00931 | -0.0663 | 122.5564
8 | 1.1924 | 0.00972 | -0.0659 | 122.6749
8.5 | 1.2425 | 0.01023 | -0.0654 | 121.4565
9 | 1.2918 | 0.01077 | -0.0647 | 119.9443
9.5 | 1.3411 | 0.01129 | -0.064 | 118.7865
10 | 1.3878 | 0.01196 | -0.063 | 116.0368
10.5 | 1.4339 | 0.01261 | -0.0619 | 113.7113
11 | 1.4764 | 0.01343 | -0.0602 | 109.933
11.5 | 1.5172 | 0.01425 | -0.0583 | 106.4702
12 | 1.5503 | 0.01522 | -0.0552 | 101.8594
12.5 | 1.5778 | 0.01655 | -0.0515 | 95.3353
13 | 1.6082 | 0.01783 | -0.0488 | 90.1963
13.5 | 1.6368 | 0.01936 | -0.0462 | 84.5455
14 | 1.6631 | 0.02116 | -0.0437 | 78.5964
14.5 | 1.687 | 0.02328 | -0.0414 | 72.4656
15 | 1.7082 | 0.0257 | -0.0391 | 66.4669
15.5 | 1.7258 | 0.02849 | -0.0369 | 60.5756
16 | 1.7395 | 0.03168 | -0.0347 | 54.9085
16.5 | 1.7477 | 0.03545 | -0.0325 | 49.3004
17 | 1.7491 | 0.03997 | -0.0304 | 43.7603
17.5 | 1.754 | 0.04445 | -0.029 | 39.4601
18 | 1.7582 | 0.0492 | -0.028 | 35.7358
18.5 | 1.7601 | 0.05445 | -0.0275 | 32.3251
19 | 1.7572 | 0.06041 | -0.0273 | 29.0879
19.5 | 1.7513 | 0.06702 | -0.0276 | 26.131
20 | 1.7389 | 0.07463 | -0.0284 | 23.3003

## 85. Re 6M Mach 0.25 (1)
BIGFOIL.COM POLAR EXPORT
GA 37A411
GA 37A411 |  |  |  | Cl Max: | 1.324 | at alpha= | 9.5 | deg
JavaFoil+Calcfoil stall+Eppler ext transition |  |  |  | L/D Max: | 158.075 | at alpha= | 4 | deg
Re: | 6000000 |  |  | Cd Min: | 0.00507 | at alpha= | -0.5 | deg
Mach: | 0.25 |  |  | Cl=0 at alpha= | -2.9918 | deg
|  |  |  | @ Cl=0.1, Cd= | 0.0064031
|  |  |  | @ Cl=0.4, Cd= | 0.0051
|  |  |  | @ Cl=0.6, Cd= | 0.11076
alpha (deg) | Cl | Cd | Cm | Cl/Cd
-13 | -0.127 | 0.08255 | -0.024 | -1.544
-12.5 | -0.184 | 0.07901 | -0.024 | -2.33
-12 | -0.227 | 0.07546 | -0.024 | -3.008
-11.5 | -0.264 | 0.07035 | -0.025 | -3.746
-11 | -0.294 | 0.06745 | -0.025 | -4.36
-10.5 | -0.32 | 0.06359 | -0.026 | -5.031
-10 | -0.339 | 0.06001 | -0.026 | -5.655
-9.5 | -0.353 | 0.05679 | -0.027 | -6.22
-9 | -0.36 | 0.05263 | -0.028 | -6.848
-8.5 | -0.368 | 0.04336 | -0.035 | -8.477
-8 | -0.432 | 0.00891 | -0.053 | -48.523
-7.5 | -0.416 | 0.00825 | -0.053 | -50.394
-7 | -0.391 | 0.008 | -0.054 | -48.868
-6.5 | -0.359 | 0.00802 | -0.055 | -44.735
-6 | -0.32 | 0.00778 | -0.056 | -41.139
-5.5 | -0.276 | 0.00714 | -0.057 | -38.618
-5 | -0.227 | 0.00718 | -0.058 | -31.589
-4.5 | -0.174 | 0.00695 | -0.059 | -25.047
-4 | -0.118 | 0.00677 | -0.06 | -17.497
-3.5 | -0.061 | 0.00676 | -0.06 | -8.95
-3 | -0.001 | 0.00664 | -0.061 | -0.145
-2.5 | 0.06 | 0.00639 | -0.062 | 9.336
-2 | 0.121 | 0.00641 | -0.063 | 18.877
-1.5 | 0.183 | 0.00624 | -0.064 | 29.286
-1 | 0.244 | 0.00517 | -0.065 | 47.281
-0.5 | 0.306 | 0.00507 | -0.066 | 60.488
0 | 0.371 | 0.0051 | -0.067 | 72.663
0.5 | 0.433 | 0.0051 | -0.068 | 84.895
1 | 0.495 | 0.00519 | -0.069 | 95.23
1.5 | 0.557 | 0.00529 | -0.069 | 105.272
2 | 0.619 | 0.00538 | -0.07 | 114.94
2.5 | 0.681 | 0.00547 | -0.071 | 124.517
3 | 0.741 | 0.00551 | -0.072 | 134.503
3.5 | 0.802 | 0.00524 | -0.073 | 153.08
4 | 0.862 | 0.00545 | -0.074 | 158.075
4.5 | 0.921 | 0.00682 | -0.075 | 135.008
5 | 0.979 | 0.00748 | -0.076 | 130.811
5.5 | 1.034 | 0.00973 | -0.077 | 106.253
6 | 1.087 | 0.01013 | -0.077 | 107.289
6.5 | 1.137 | 0.01022 | -0.078 | 111.25
7 | 1.183 | 0.01112 | -0.079 | 106.362
7.5 | 1.225 | 0.01124 | -0.08 | 108.98
8 | 1.262 | 0.01184 | -0.081 | 106.609
8.5 | 1.294 | 0.01289 | -0.082 | 100.366
9 | 1.318 | 0.01312 | -0.083 | 100.46
9.5 | 1.324 | 0.01386 | -0.083 | 95.565
10 | 1.314 | 0.01476 | -0.084 | 89.05
10.5 | 1.29 | 0.0155 | -0.085 | 83.266
11 | 1.252 | 0.01656 | -0.086 | 75.572
11.5 | 1.169 | 0.01947 | -0.084 | 60.036
12 | 1.088 | 0.02263 | -0.084 | 48.068
12.5 | 0.86 | 0.07839 | -0.055 | 10.969
13 | 0.774 | 0.09157 | -0.045 | 8.452
13.5 | 0.692 | 0.09776 | -0.045 | 7.078
14 | 0.604 | 0.10519 | -0.044 | 5.738
14.5 | 0.511 | 0.11076 | -0.045 | 4.614

## 86. Re 6M Mach 0.25 (2)
BIGFOIL.COM POLAR EXPORT
GA 37A411
GA 37A411 |  |  |  | Cl Max: | 1.6751 | at alpha= | 15 | deg
XFOIL ncrit=9 |  |  |  | L/D Max: | 184.182 | at alpha= | 3 | deg
Re: | 6000000 |  |  | Cd Min: | 0.24952 | at alpha= | -20 | deg
Mach: | 0.25 |  |  | Cl=0 at alpha= | -2.9941 | deg
|  |  |  | @ Cl=0.1, Cd= | 0.0057085
|  |  |  | @ Cl=0.4, Cd= | 0.0042895
|  |  |  | @ Cl=0.6, Cd= | 0.00352
alpha (deg) | Cl | Cd | Cm | Cl/Cd
-20 | -0.689 | 0.24952 | 0.0474 | -2.7613
-19.5 | -0.6718 | 0.24246 | 0.0428 | -2.7708
-19 | -0.655 | 0.23352 | 0.0384 | -2.8049
-18.5 | -0.6366 | 0.22749 | 0.0342 | -2.7984
-18 | -0.6183 | 0.22138 | 0.0302 | -2.7929
-17.5 | -0.6004 | 0.21497 | 0.0263 | -2.7929
-17 | -0.5821 | 0.20795 | 0.0225 | -2.7992
-16.5 | -0.565 | 0.20064 | 0.0186 | -2.816
-16 | -0.5489 | 0.19323 | 0.0148 | -2.8407
-15.5 | -0.5348 | 0.18585 | 0.0111 | -2.8776
-15 | -0.5227 | 0.17715 | 0.0074 | -2.9506
-14.5 | -0.5117 | 0.16783 | 0.0037 | -3.0489
-14 | -0.4986 | 0.16188 | 0.0012 | -3.0801
-13.5 | -0.4848 | 0.15583 | -0.0015 | -3.1111
-13 | -0.4709 | 0.14921 | -0.0046 | -3.156
-12.5 | -0.4746 | 0.13668 | -0.0087 | -3.4723
-12 | -0.4669 | 0.12873 | -0.0121 | -3.627
-11.5 | -0.4561 | 0.12175 | -0.0152 | -3.7462
-11 | -0.4452 | 0.11493 | -0.0184 | -3.8737
-10.5 | -0.4356 | 0.10778 | -0.0217 | -4.0416
-10 | -0.43 | 0.09959 | -0.0257 | -4.3177
-8.5 | -0.619 | 0.01733 | -0.0737 | -35.7184
-8 | -0.5744 | 0.01354 | -0.0723 | -42.4225
-7.5 | -0.5193 | 0.0121 | -0.0714 | -42.9174
-7 | -0.4688 | 0.0096 | -0.07 | -48.8333
-6.5 | -0.4108 | 0.00893 | -0.0695 | -46.0022
-6 | -0.3528 | 0.00827 | -0.069 | -42.6602
-5.5 | -0.2948 | 0.00765 | -0.0686 | -38.5359
-4.5 | -0.1778 | 0.00674 | -0.0682 | -26.3798
-4 | -0.1189 | 0.00647 | -0.0682 | -18.3771
-3.5 | -0.0599 | 0.00616 | -0.0682 | -9.724
-3 | -0.0007 | 0.00598 | -0.0684 | -0.11706
-2.5 | 0.0588 | 0.00582 | -0.0686 | 10.1031
-2 | 0.1179 | 0.00566 | -0.0689 | 20.8304
-1.5 | 0.1772 | 0.0055 | -0.0692 | 32.2182
-1 | 0.2362 | 0.00535 | -0.0695 | 44.1495
-0.5 | 0.2945 | 0.00509 | -0.0698 | 57.8585
0 | 0.3513 | 0.00458 | -0.07 | 76.7031
0.5 | 0.4083 | 0.00424 | -0.0701 | 96.2972
1 | 0.466 | 0.00408 | -0.0704 | 114.2157
1.5 | 0.5227 | 0.00377 | -0.0704 | 138.6472
2 | 0.5778 | 0.00352 | -0.07 | 164.1477
2.5 | 0.6315 | 0.00352 | -0.0691 | 179.4034
3 | 0.687 | 0.00373 | -0.0687 | 184.1823
4 | 0.801 | 0.00555 | -0.0698 | 144.3243
4.5 | 0.863 | 0.00638 | -0.0713 | 135.2665
5 | 0.9208 | 0.0071 | -0.0719 | 129.6901
5.5 | 0.9691 | 0.00763 | -0.07 | 127.0118
6 | 1.0195 | 0.00816 | -0.0687 | 124.9387
6.5 | 1.0712 | 0.00869 | -0.0676 | 123.2681
7 | 1.1244 | 0.00917 | -0.0667 | 122.6172
7.5 | 1.1776 | 0.00966 | -0.0659 | 121.9048
8 | 1.2304 | 0.01017 | -0.0649 | 120.9833
8.5 | 1.2812 | 0.01082 | -0.0636 | 118.4104
9 | 1.333 | 0.01137 | -0.0625 | 117.2383
9.5 | 1.3812 | 0.01213 | -0.0607 | 113.8664
10 | 1.4285 | 0.01289 | -0.0588 | 110.8223
10.5 | 1.4699 | 0.01384 | -0.0559 | 106.2066
11 | 1.5051 | 0.01491 | -0.0521 | 100.9457
11.5 | 1.535 | 0.01639 | -0.048 | 93.6547
12 | 1.5646 | 0.01808 | -0.0444 | 86.5376
12.5 | 1.5932 | 0.02004 | -0.0412 | 79.501
13 | 1.6186 | 0.02239 | -0.038 | 72.2912
13.5 | 1.6401 | 0.02517 | -0.035 | 65.1609
14 | 1.6574 | 0.02839 | -0.032 | 58.3797
14.5 | 1.6692 | 0.03215 | -0.029 | 51.9191
15 | 1.6751 | 0.03654 | -0.0262 | 45.8429
15.5 | 1.6724 | 0.04191 | -0.0236 | 39.9046
16 | 1.6603 | 0.04858 | -0.0217 | 34.1766
16.5 | 1.6368 | 0.05697 | -0.0207 | 28.7309
17 | 1.6081 | 0.06663 | -0.0211 | 24.1348
17.5 | 1.5796 | 0.07694 | -0.0228 | 20.5303
18 | 1.5461 | 0.08867 | -0.026 | 17.4366
18.5 | 1.5075 | 0.1019 | -0.0308 | 14.7939
19 | 1.4643 | 0.11671 | -0.0373 | 12.5465
19.5 | 1.4188 | 0.13297 | -0.0457 | 10.6701
20 | 1.3656 | 0.1516 | -0.0563 | 9.0079

## 87. Re 6M Mach 0.50 (1)
BIGFOIL.COM POLAR EXPORT
GA 37A411
GA 37A411 |  |  |  | Cl Max: | 1.276 | at alpha= | 19.5 | deg
JavaFoil+Calcfoil stall+Eppler ext transition |  |  |  | L/D Max: | 148.96 | at alpha= | 4 | deg
Re: | 6000000 |  |  | Cd Min: | 0.00523 | at alpha= | 0 | deg
Mach: | 0.5 |  |  | Cl=0 at alpha= | -2.9925 | deg
|  |  |  | @ Cl=0.1, Cd= | 0.006702
|  |  |  | @ Cl=0.4, Cd= | 0.0052596
|  |  |  | @ Cl=0.6, Cd= | 0.0055249
alpha (deg) | Cl | Cd | Cm | Cl/Cd
-20 | -0.923 | 0.15446 | -0.022 | -5.976
-19.5 | -0.897 | 0.15175 | -0.023 | -5.91
-19 | -0.872 | 0.15372 | -0.024 | -5.673
-18.5 | -0.846 | 0.14412 | -0.024 | -5.871
-18 | -0.82 | 0.14032 | -0.024 | -5.841
-17.5 | -0.792 | 0.13352 | -0.025 | -5.935
-17 | -0.765 | 0.12955 | -0.025 | -5.904
-16.5 | -0.737 | 0.12617 | -0.024 | -5.841
-16 | -0.71 | 0.11991 | -0.024 | -5.921
-15.5 | -0.683 | 0.1157 | -0.025 | -5.906
-15 | -0.657 | 0.11034 | -0.025 | -5.95
-14.5 | -0.63 | 0.10908 | -0.025 | -5.773
-14 | -0.603 | 0.10338 | -0.026 | -5.831
-13.5 | -0.576 | 0.09847 | -0.026 | -5.849
-13 | -0.549 | 0.09831 | -0.027 | -5.588
-12.5 | -0.522 | 0.08906 | -0.027 | -5.865
-12 | -0.495 | 0.08346 | -0.027 | -5.93
-11.5 | -0.468 | 0.07571 | -0.028 | -6.184
-11 | -0.441 | 0.07016 | -0.029 | -6.292
-10.5 | -0.415 | 0.06449 | -0.03 | -6.429
-10 | -0.387 | 0.06027 | -0.03 | -6.429
-9.5 | -0.361 | 0.05665 | -0.032 | -6.364
-9 | -0.331 | 0.06381 | -0.027 | -5.179
-8.5 | -0.303 | 0.05485 | -0.028 | -5.53
-8 | -0.277 | 0.04937 | -0.031 | -5.608
-7.5 | -0.251 | 0.04424 | -0.034 | -5.671
-7 | -0.224 | 0.04117 | -0.037 | -5.45
-6.5 | -0.238 | 0.00894 | -0.062 | -26.668
-6 | -0.205 | 0.00832 | -0.063 | -24.609
-5.5 | -0.139 | 0.03753 | -0.033 | -3.708
-5 | -0.137 | 0.00737 | -0.065 | -18.583
-4.5 | -0.17 | 0.00714 | -0.066 | -23.788
-4 | -0.124 | 0.00722 | -0.067 | -17.231
-3.5 | -0.066 | 0.00694 | -0.068 | -9.444
-3 | -0.001 | 0.00697 | -0.069 | -0.152
-2.5 | 0.066 | 0.00684 | -0.07 | 9.676
-2 | 0.135 | 0.00656 | -0.071 | 20.554
-1.5 | 0.204 | 0.00645 | -0.072 | 31.625
-1 | 0.273 | 0.00638 | -0.073 | 42.786
-0.5 | 0.343 | 0.00538 | -0.074 | 63.616
0 | 0.414 | 0.00523 | -0.075 | 79.245
0.5 | 0.484 | 0.00533 | -0.076 | 90.684
1 | 0.553 | 0.00545 | -0.077 | 101.453
1.5 | 0.622 | 0.00556 | -0.078 | 111.919
2 | 0.692 | 0.00563 | -0.079 | 122.844
2.5 | 0.761 | 0.00573 | -0.08 | 132.799
3 | 0.828 | 0.00587 | -0.081 | 141.095
3.5 | 0.895 | 0.00614 | -0.082 | 145.746
4 | 0.961 | 0.00645 | -0.083 | 148.96
4.5 | 1.025 | 0.00767 | -0.084 | 133.58
5 | 1.086 | 0.00985 | -0.085 | 110.184
5.5 | 1.141 | 0.0115 | -0.086 | 99.167
6 | 1.187 | 0.01209 | -0.086 | 98.235
6.5 | 1.221 | 0.01298 | -0.087 | 94.055
7 | 1.233 | 0.01394 | -0.088 | 88.492
7.5 | 1.202 | 0.01509 | -0.089 | 79.613
8 | 0.986 | 0.01636 | -0.09 | 60.246
8.5 | 0.774 | 0.01833 | -0.089 | 42.205
9 | 0.663 | 0.06339 | -0.037 | 10.452
9.5 | 0.837 | 0.01974 | -0.091 | 42.407
10 | 0.862 | 0.02244 | -0.09 | 38.422
10.5 | 0.749 | 0.07413 | -0.048 | 10.1
11 | 0.775 | 0.07616 | -0.048 | 10.178
11.5 | 0.802 | 0.08381 | -0.048 | 9.57
12 | 0.833 | 0.0871 | -0.053 | 9.565
12.5 | 0.864 | 0.09318 | -0.057 | 9.271
13 | 0.888 | 0.09836 | -0.054 | 9.024
13.5 | 0.915 | 0.1022 | -0.055 | 8.954
14 | 0.944 | 0.10598 | -0.058 | 8.911
14.5 | 0.976 | 0.10912 | -0.061 | 8.94
15 | 1.01 | 0.11032 | -0.066 | 9.157
15.5 | 1.044 | 0.1132 | -0.07 | 9.221
16 | 1.072 | 0.11942 | -0.07 | 8.976
16.5 | 1.089 | 0.13543 | -0.066 | 8.04
17 | 1.11 | 0.13086 | -0.064 | 8.483
17.5 | 1.141 | 0.13443 | -0.067 | 8.49
18 | 1.18 | 0.13334 | -0.073 | 8.852
18.5 | 1.22 | 0.13161 | -0.077 | 9.268
19 | 1.258 | 0.12991 | -0.081 | 9.686
19.5 | 1.276 | 0.1444 | -0.079 | 8.836
20 | 1.275 | 0.15289 | -0.07 | 8.339

## 88. Re 6M Mach 0.50 (2)
BIGFOIL.COM POLAR EXPORT
GA 37A411
GA 37A411 |  |  |  | Cl Max: | 1.3941 | at alpha= | 8.5 | deg
XFOIL ncrit=9 |  |  |  | L/D Max: | 201.974 | at alpha= | 3 | deg
Re: | 6000000 |  |  | Cd Min: | 0.0155 | at alpha= | 8.5 | deg
Mach: | 0.5 |  |  | Cl=0 at alpha= | -99 | deg
|  |  |  | @ Cl=0.1, Cd= | 0.00482
|  |  |  | @ Cl=0.4, Cd= | 0.00482
|  |  |  | @ Cl=0.6, Cd= | 0.0039317
alpha (deg) | Cl | Cd | Cm | Cl/Cd
0 | 0.4027 | 0.00482 | -0.0791 | 83.5477
0.5 | 0.467 | 0.00438 | -0.0792 | 106.621
1 | 0.5335 | 0.00421 | -0.0795 | 126.7221
1.5 | 0.5979 | 0.00394 | -0.0794 | 151.7513
2 | 0.6613 | 0.00369 | -0.0789 | 179.2141
2.5 | 0.7242 | 0.00368 | -0.078 | 196.7935
3 | 0.7877 | 0.0039 | -0.0771 | 201.9744
3.5 | 0.853 | 0.00452 | -0.0769 | 188.7168
4 | 0.9136 | 0.00618 | -0.0767 | 147.8317
4.5 | 0.9811 | 0.00734 | -0.0772 | 133.6649
5 | 1.0317 | 0.00811 | -0.0735 | 127.2133
5.5 | 1.0881 | 0.00884 | -0.0707 | 123.0882
6 | 1.1466 | 0.00955 | -0.0681 | 120.0628
6.5 | 1.2062 | 0.01024 | -0.0653 | 117.793
7 | 1.2634 | 0.01106 | -0.0619 | 114.2315
7.5 | 1.3144 | 0.01199 | -0.0572 | 109.6247
8 | 1.3577 | 0.01336 | -0.0516 | 101.6243
8.5 | 1.3941 | 0.0155 | -0.0459 | 89.9419

## 89. Re 7M Mach 0.00 (1)
BIGFOIL.COM POLAR EXPORT
GA 37A411
GA 37A411 |  |  |  | Cl Max: | 1.351 | at alpha= | 10.5 | deg
JavaFoil+Calcfoil stall+Eppler ext transition |  |  |  | L/D Max: | 143.328 | at alpha= | 4 | deg
Re: | 7000000 |  |  | Cd Min: | 0.00491 | at alpha= | -0.5 | deg
Mach: | 0 |  |  | Cl=0 at alpha= | -2.9915 | deg
|  |  |  | @ Cl=0.1, Cd= | 0.0062159
|  |  |  | @ Cl=0.4, Cd= | 0.0050452
|  |  |  | @ Cl=0.6, Cd= | 0.005261
alpha (deg) | Cl | Cd | Cm | Cl/Cd
-14 | -0.422 | 0.08987 | -0.022 | -4.698
-13.5 | -0.432 | 0.08464 | -0.023 | -5.108
-13 | -0.441 | 0.07942 | -0.024 | -5.554
-12.5 | -0.448 | 0.07608 | -0.024 | -5.887
-12 | -0.453 | 0.07232 | -0.024 | -6.257
-11.5 | -0.455 | 0.06811 | -0.025 | -6.686
-11 | -0.456 | 0.06428 | -0.026 | -7.088
-10.5 | -0.455 | 0.05882 | -0.028 | -7.729
-10 | -0.45 | 0.05455 | -0.029 | -8.25
-9.5 | -0.445 | 0.04763 | -0.032 | -9.346
-9 | -0.517 | 0.00926 | -0.049 | -55.841
-8.5 | -0.496 | 0.00818 | -0.05 | -60.698
-8 | -0.47 | 0.00782 | -0.051 | -60.153
-7.5 | -0.44 | 0.00776 | -0.052 | -56.665
-7 | -0.404 | 0.00784 | -0.053 | -51.564
-6.5 | -0.365 | 0.00763 | -0.053 | -47.797
-6 | -0.321 | 0.00709 | -0.054 | -45.307
-5.5 | -0.274 | 0.00695 | -0.055 | -39.405
-5 | -0.224 | 0.00687 | -0.056 | -32.555
-4.5 | -0.171 | 0.00673 | -0.057 | -25.343
-4 | -0.116 | 0.00677 | -0.058 | -17.079
-3.5 | -0.059 | 0.00658 | -0.059 | -8.957
-3 | -0.001 | 0.00649 | -0.059 | -0.144
-2.5 | 0.058 | 0.00628 | -0.06 | 9.22
-2 | 0.117 | 0.00619 | -0.061 | 18.934
-1.5 | 0.177 | 0.00603 | -0.062 | 29.335
-1 | 0.237 | 0.00523 | -0.063 | 45.305
-0.5 | 0.297 | 0.00491 | -0.064 | 60.402
0 | 0.359 | 0.00497 | -0.065 | 72.207
0.5 | 0.419 | 0.00508 | -0.066 | 82.401
1 | 0.479 | 0.00515 | -0.066 | 93.063
1.5 | 0.539 | 0.00515 | -0.067 | 104.732
2 | 0.599 | 0.00526 | -0.068 | 113.912
2.5 | 0.659 | 0.00532 | -0.069 | 123.987
3 | 0.718 | 0.00552 | -0.07 | 130.094
3.5 | 0.777 | 0.00568 | -0.071 | 136.697
4 | 0.835 | 0.00583 | -0.072 | 143.328
4.5 | 0.892 | 0.00671 | -0.072 | 132.927
5 | 0.949 | 0.00749 | -0.073 | 126.685
5.5 | 1.004 | 0.00919 | -0.074 | 109.259
6 | 1.056 | 0.00954 | -0.075 | 110.716
6.5 | 1.107 | 0.00952 | -0.076 | 116.268
7 | 1.155 | 0.01029 | -0.077 | 112.177
7.5 | 1.2 | 0.01075 | -0.077 | 111.623
8 | 1.241 | 0.01125 | -0.078 | 110.345
8.5 | 1.279 | 0.01175 | -0.079 | 108.824
9 | 1.313 | 0.01232 | -0.08 | 106.59
9.5 | 1.334 | 0.01292 | -0.081 | 103.248
10 | 1.346 | 0.01314 | -0.082 | 102.44
10.5 | 1.351 | 0.01384 | -0.082 | 97.594
11 | 1.347 | 0.01454 | -0.083 | 92.662
11.5 | 1.336 | 0.0154 | -0.084 | 86.753
12 | 1.317 | 0.01625 | -0.085 | 81.062
12.5 | 1.265 | 0.01869 | -0.084 | 67.688
13 | 1.226 | 0.02043 | -0.084 | 59.984
13.5 | 1.181 | 0.02256 | -0.084 | 52.36
14 | 1.131 | 0.02544 | -0.084 | 44.475
14.5 | 1.067 | 0.03213 | -0.082 | 33.219
15 | 0.999 | 0.0425 | -0.08 | 23.503
15.5 | 0.87 | 0.09291 | -0.062 | 9.362

## 90. Re 7M Mach 0.00 (2)
BIGFOIL.COM POLAR EXPORT
GA 37A411
GA 37A411 |  |  |  | Cl Max: | 1.8076 | at alpha= | 19.5 | deg
XFOIL ncrit=9 |  |  |  | L/D Max: | 177.769 | at alpha= | 3 | deg
Re: | 7000000 |  |  | Cd Min: | 0.06338 | at alpha= | 20 | deg
Mach: | 0 |  |  | Cl=0 at alpha= | -2.9956 | deg
|  |  |  | @ Cl=0.1, Cd= | 0.0054932
|  |  |  | @ Cl=0.4, Cd= | 0.0041608
|  |  |  | @ Cl=0.6, Cd= | 0.0035661
alpha (deg) | Cl | Cd | Cm | Cl/Cd
-17 | -1.2603 | 0.04216 | -0.0688 | -29.8933
-16.5 | -1.3044 | 0.03191 | -0.0744 | -40.8775
-16 | -1.3074 | 0.02753 | -0.0716 | -47.49
-15.5 | -1.2868 | 0.02417 | -0.0698 | -53.2396
-15 | -1.256 | 0.02157 | -0.0684 | -58.229
-14.5 | -1.2157 | 0.01945 | -0.0679 | -62.5039
-14 | -1.1732 | 0.01786 | -0.0671 | -65.6887
-13.5 | -1.1299 | 0.0166 | -0.066 | -68.0663
-13 | -1.083 | 0.01551 | -0.0654 | -69.8259
-12.5 | -1.0343 | 0.01454 | -0.0649 | -71.1348
-12 | -0.9838 | 0.01375 | -0.0646 | -71.5491
-11.5 | -0.9321 | 0.01308 | -0.0645 | -71.2615
-11 | -0.8793 | 0.01255 | -0.0644 | -70.0637
-10.5 | -0.8261 | 0.01202 | -0.0644 | -68.7271
-10 | -0.7724 | 0.01155 | -0.0644 | -66.8745
-9.5 | -0.7183 | 0.01111 | -0.0644 | -64.6535
-9 | -0.6635 | 0.01076 | -0.0645 | -61.6636
-8.5 | -0.6087 | 0.01039 | -0.0647 | -58.5852
-8 | -0.5582 | 0.00901 | -0.0642 | -61.9534
-7.5 | -0.5044 | 0.00837 | -0.0641 | -60.2628
-7 | -0.4495 | 0.00788 | -0.0641 | -57.0431
-6.5 | -0.3943 | 0.00748 | -0.0641 | -52.7139
-6 | -0.3388 | 0.00713 | -0.0642 | -47.5175
-5.5 | -0.2829 | 0.0068 | -0.0644 | -41.6029
-5 | -0.2269 | 0.00653 | -0.0646 | -34.7473
-4.5 | -0.1705 | 0.0063 | -0.0648 | -27.0635
-4 | -0.1138 | 0.00614 | -0.0651 | -18.5342
-3.5 | -0.0573 | 0.0059 | -0.0654 | -9.7119
-3 | -0.0005 | 0.00575 | -0.0657 | -0.086957
-2.5 | 0.0565 | 0.0056 | -0.066 | 10.0893
-1.5 | 0.1705 | 0.00532 | -0.0668 | 32.0489
-1 | 0.2273 | 0.00518 | -0.0671 | 43.8803
-0.5 | 0.2838 | 0.00496 | -0.0675 | 57.2177
0 | 0.3388 | 0.00454 | -0.0677 | 74.6256
0.5 | 0.3937 | 0.00418 | -0.0679 | 94.1866
1 | 0.4495 | 0.00401 | -0.0681 | 112.0948
1.5 | 0.5045 | 0.0038 | -0.0683 | 132.7632
2 | 0.5581 | 0.00355 | -0.0681 | 157.2113
2.5 | 0.6102 | 0.00357 | -0.0676 | 170.9244
3 | 0.6613 | 0.00372 | -0.0667 | 177.7688
3.5 | 0.7122 | 0.00441 | -0.0662 | 161.4966
4.5 | 0.8263 | 0.00609 | -0.0684 | 135.6814
5 | 0.8853 | 0.00671 | -0.0698 | 131.9374
5.5 | 0.9381 | 0.00721 | -0.0698 | 130.111
6 | 0.9859 | 0.00766 | -0.0685 | 128.7076
6.5 | 1.0356 | 0.0081 | -0.0678 | 127.8519
7 | 1.0862 | 0.00853 | -0.0673 | 127.3388
7.5 | 1.137 | 0.00897 | -0.0668 | 126.7559
8 | 1.1882 | 0.00936 | -0.0665 | 126.9444
8.5 | 1.2381 | 0.00986 | -0.0661 | 125.568
9 | 1.2879 | 0.01034 | -0.0656 | 124.5551
9.5 | 1.3372 | 0.01083 | -0.0651 | 123.4718
10 | 1.3843 | 0.01146 | -0.0643 | 120.7941
10.5 | 1.4311 | 0.01204 | -0.0635 | 118.8621
11 | 1.4747 | 0.0128 | -0.0622 | 115.2109
11.5 | 1.5174 | 0.01354 | -0.0608 | 112.0679
12 | 1.5555 | 0.01441 | -0.0586 | 107.9459
12.5 | 1.5858 | 0.01547 | -0.0553 | 102.5081
13 | 1.6172 | 0.01652 | -0.0525 | 97.8935
13.5 | 1.6468 | 0.01778 | -0.0498 | 92.6209
14 | 1.6742 | 0.0193 | -0.0472 | 86.7461
14.5 | 1.6993 | 0.02111 | -0.0448 | 80.4974
15 | 1.7218 | 0.02323 | -0.0425 | 74.1197
15.5 | 1.7416 | 0.02566 | -0.0403 | 67.8722
16 | 1.7582 | 0.02843 | -0.0381 | 61.8431
16.5 | 1.7703 | 0.03167 | -0.0359 | 55.8983
17 | 1.7783 | 0.03536 | -0.0338 | 50.2913
17.5 | 1.7888 | 0.03893 | -0.0323 | 45.9491
18 | 1.7978 | 0.04284 | -0.0311 | 41.9655
18.5 | 1.8044 | 0.04713 | -0.0301 | 38.2856
19 | 1.8071 | 0.05208 | -0.0295 | 34.6985
19.5 | 1.8076 | 0.05741 | -0.0291 | 31.4858
20 | 1.8044 | 0.06338 | -0.0292 | 28.4695

## 91. Re 7M Mach 0.10 (1)
BIGFOIL.COM POLAR EXPORT
GA 37A411
GA 37A411 |  |  |  | Cl Max: | 1.345 | at alpha= | 10.5 | deg
JavaFoil+Calcfoil stall+Eppler ext transition |  |  |  | L/D Max: | 142.286 | at alpha= | 4 | deg
Re: | 7000000 |  |  | Cd Min: | 0.00494 | at alpha= | -0.5 | deg
Mach: | 0.1 |  |  | Cl=0 at alpha= | -2.9915 | deg
|  |  |  | @ Cl=0.1, Cd= | 0.006275
|  |  |  | @ Cl=0.4, Cd= | 0.0050485
|  |  |  | @ Cl=0.6, Cd= | 0.0052473
alpha (deg) | Cl | Cd | Cm | Cl/Cd
-14 | -0.389 | 0.09007 | -0.023 | -4.322
-13.5 | -0.402 | 0.08569 | -0.023 | -4.689
-13 | -0.414 | 0.07951 | -0.024 | -5.203
-12.5 | -0.423 | 0.07739 | -0.024 | -5.462
-12 | -0.431 | 0.07291 | -0.024 | -5.907
-11.5 | -0.436 | 0.06862 | -0.025 | -6.36
-11 | -0.439 | 0.06462 | -0.026 | -6.802
-10.5 | -0.441 | 0.05967 | -0.027 | -7.385
-10 | -0.438 | 0.0558 | -0.029 | -7.85
-9.5 | -0.433 | 0.04985 | -0.031 | -8.693
-9 | -0.506 | 0.00979 | -0.049 | -51.671
-8.5 | -0.491 | 0.0082 | -0.05 | -59.831
-8 | -0.467 | 0.00787 | -0.051 | -59.306
-7.5 | -0.437 | 0.00781 | -0.052 | -56.041
-7 | -0.403 | 0.0079 | -0.053 | -51.065
-6.5 | -0.364 | 0.00767 | -0.054 | -47.502
-6 | -0.321 | 0.00714 | -0.055 | -45.001
-5.5 | -0.274 | 0.0069 | -0.055 | -39.763
-5 | -0.224 | 0.00694 | -0.056 | -32.288
-4.5 | -0.171 | 0.00675 | -0.057 | -25.376
-4 | -0.116 | 0.0066 | -0.058 | -17.588
-3.5 | -0.059 | 0.00657 | -0.059 | -9.007
-3 | -0.001 | 0.00645 | -0.06 | -0.146
-2.5 | 0.058 | 0.00631 | -0.061 | 9.214
-2 | 0.118 | 0.00626 | -0.061 | 18.84
-1.5 | 0.178 | 0.00607 | -0.062 | 29.314
-1 | 0.238 | 0.00522 | -0.063 | 45.613
-0.5 | 0.298 | 0.00494 | -0.064 | 60.437
0 | 0.361 | 0.00499 | -0.065 | 72.282
0.5 | 0.421 | 0.00508 | -0.066 | 82.885
1 | 0.481 | 0.00514 | -0.067 | 93.62
1.5 | 0.542 | 0.00517 | -0.068 | 104.807
2 | 0.602 | 0.00525 | -0.068 | 114.6
2.5 | 0.662 | 0.00536 | -0.069 | 123.554
3 | 0.721 | 0.00552 | -0.07 | 130.68
3.5 | 0.781 | 0.00568 | -0.071 | 137.474
4 | 0.839 | 0.0059 | -0.072 | 142.286
4.5 | 0.897 | 0.00678 | -0.073 | 132.215
5 | 0.954 | 0.00751 | -0.074 | 126.917
5.5 | 1.008 | 0.00926 | -0.075 | 108.863
6 | 1.061 | 0.00958 | -0.075 | 110.797
6.5 | 1.112 | 0.00956 | -0.076 | 116.312
7 | 1.159 | 0.01035 | -0.077 | 111.973
7.5 | 1.204 | 0.01047 | -0.078 | 114.958
8 | 1.245 | 0.01097 | -0.079 | 113.475
8.5 | 1.282 | 0.01186 | -0.08 | 108.093
9 | 1.315 | 0.01245 | -0.08 | 105.604
9.5 | 1.334 | 0.01308 | -0.081 | 102.018
10 | 1.344 | 0.01332 | -0.082 | 100.915
10.5 | 1.345 | 0.01401 | -0.083 | 96.016
11 | 1.338 | 0.01478 | -0.084 | 90.507
11.5 | 1.322 | 0.01563 | -0.084 | 84.571
12 | 1.298 | 0.0166 | -0.085 | 78.215
12.5 | 1.238 | 0.01928 | -0.084 | 64.191
13 | 1.193 | 0.02114 | -0.084 | 56.433
13.5 | 1.14 | 0.02386 | -0.084 | 47.775
14 | 1.082 | 0.02767 | -0.083 | 39.104
14.5 | 0.983 | 0.04611 | -0.078 | 21.326
15 | 0.852 | 0.09689 | -0.057 | 8.797
15.5 | 0.803 | 0.10657 | -0.054 | 7.537

## 92. Re 7M Mach 0.10 (2)
BIGFOIL.COM POLAR EXPORT
GA 37A411
GA 37A411 |  |  |  | Cl Max: | 1.7908 | at alpha= | 18.5 | deg
XFOIL ncrit=9 |  |  |  | L/D Max: | 178.871 | at alpha= | 3 | deg
Re: | 7000000 |  |  | Cd Min: | 0.06989 | at alpha= | 20 | deg
Mach: | 0.1 |  |  | Cl=0 at alpha= | -2.9948 | deg
|  |  |  | @ Cl=0.1, Cd= | 0.0055045
|  |  |  | @ Cl=0.4, Cd= | 0.0041772
|  |  |  | @ Cl=0.6, Cd= | 0.0035647
alpha (deg) | Cl | Cd | Cm | Cl/Cd
-15 | -1.1881 | 0.03214 | -0.0744 | -36.9664
-14.5 | -1.1865 | 0.02634 | -0.0727 | -45.0456
-14 | -1.1587 | 0.0226 | -0.0717 | -51.2699
-13.5 | -1.1249 | 0.02006 | -0.0699 | -56.0768
-13 | -1.0833 | 0.01807 | -0.0688 | -59.9502
-12.5 | -1.0378 | 0.01644 | -0.0679 | -63.1265
-12 | -0.9894 | 0.01512 | -0.0672 | -65.4365
-11.5 | -0.939 | 0.01402 | -0.0667 | -66.9757
-11 | -0.8864 | 0.01326 | -0.0663 | -66.8477
-10.5 | -0.8333 | 0.01251 | -0.066 | -66.6107
-10 | -0.7794 | 0.01189 | -0.0658 | -65.5509
-9.5 | -0.7249 | 0.01136 | -0.0657 | -63.8116
-9 | -0.6695 | 0.01096 | -0.0657 | -61.0858
-8.5 | -0.6141 | 0.01054 | -0.0657 | -58.2638
-8 | -0.5615 | 0.00947 | -0.0653 | -59.2925
-7.5 | -0.5082 | 0.00856 | -0.065 | -59.3692
-7 | -0.453 | 0.00801 | -0.0649 | -56.5543
-6.5 | -0.3973 | 0.00758 | -0.0649 | -52.4142
-6 | -0.3413 | 0.00721 | -0.0649 | -47.337
-5.5 | -0.285 | 0.00686 | -0.065 | -41.5452
-5 | -0.2285 | 0.00657 | -0.0651 | -34.7793
-4.5 | -0.1718 | 0.00632 | -0.0653 | -27.1835
-4 | -0.1147 | 0.00615 | -0.0656 | -18.6504
-3.5 | -0.0578 | 0.00592 | -0.0658 | -9.7635
-3 | -0.0006 | 0.00575 | -0.0661 | -0.10435
-2.5 | 0.0569 | 0.00561 | -0.0664 | 10.1426
-2 | 0.1141 | 0.00547 | -0.0668 | 20.8592
-1.5 | 0.1715 | 0.00533 | -0.0672 | 32.1764
-1 | 0.2287 | 0.00519 | -0.0675 | 44.0655
-0.5 | 0.2855 | 0.00496 | -0.0679 | 57.5605
0 | 0.3409 | 0.00455 | -0.0681 | 74.9231
0.5 | 0.396 | 0.00419 | -0.0682 | 94.5107
1 | 0.4522 | 0.00401 | -0.0685 | 112.7681
1.5 | 0.5076 | 0.00381 | -0.0687 | 133.2283
2 | 0.5614 | 0.00355 | -0.0685 | 158.1408
2.5 | 0.6139 | 0.00357 | -0.0679 | 171.9608
3 | 0.6654 | 0.00372 | -0.0671 | 178.871
3.5 | 0.7165 | 0.00442 | -0.0665 | 162.1041
4 | 0.7714 | 0.00544 | -0.0672 | 141.8015
4.5 | 0.8311 | 0.00613 | -0.0687 | 135.5791
5 | 0.8905 | 0.00676 | -0.0701 | 131.7308
5.5 | 0.9433 | 0.00724 | -0.0699 | 130.2901
6 | 0.9914 | 0.00771 | -0.0686 | 128.5863
6.5 | 1.0414 | 0.00816 | -0.0678 | 127.6225
7 | 1.0925 | 0.00859 | -0.0673 | 127.1828
7.5 | 1.1438 | 0.00903 | -0.0668 | 126.6667
8 | 1.1953 | 0.00944 | -0.0664 | 126.6208
8.5 | 1.2454 | 0.00996 | -0.0658 | 125.0402
9 | 1.2958 | 0.01043 | -0.0653 | 124.2378
9.5 | 1.3451 | 0.01096 | -0.0647 | 122.7281
10 | 1.3924 | 0.0116 | -0.0637 | 120.0345
10.5 | 1.4391 | 0.01223 | -0.0627 | 117.6697
11 | 1.4825 | 0.01302 | -0.0612 | 113.8633
11.5 | 1.5246 | 0.01381 | -0.0595 | 110.3983
12 | 1.5589 | 0.0148 | -0.0565 | 105.3311
13 | 1.621 | 0.01705 | -0.0503 | 95.0733
13.5 | 1.6497 | 0.01849 | -0.0475 | 89.2212
14 | 1.6763 | 0.02021 | -0.0449 | 82.9441
14.5 | 1.7002 | 0.02225 | -0.0425 | 76.4135
15 | 1.7211 | 0.02464 | -0.0401 | 69.8498
15.5 | 1.7384 | 0.02741 | -0.0377 | 63.4221
16 | 1.7514 | 0.03064 | -0.0353 | 57.1606
16.5 | 1.7612 | 0.03421 | -0.0331 | 51.482
17 | 1.7726 | 0.03775 | -0.0314 | 46.9563
17.5 | 1.7815 | 0.04171 | -0.0299 | 42.7116
18 | 1.7874 | 0.04615 | -0.0287 | 38.7302
18.5 | 1.7908 | 0.05107 | -0.0279 | 35.0656
19 | 1.7903 | 0.0566 | -0.0275 | 31.6307
19.5 | 1.7859 | 0.06281 | -0.0274 | 28.4334
20 | 1.7764 | 0.06989 | -0.0279 | 25.4171

## 93. Re 7M Mach 0.25 (1)
BIGFOIL.COM POLAR EXPORT
GA 37A411
GA 37A411 |  |  |  | Cl Max: | 1.324 | at alpha= | 9.5 | deg
JavaFoil+Calcfoil stall+Eppler ext transition |  |  |  | L/D Max: | 142.266 | at alpha= | 4 | deg
Re: | 7000000 |  |  | Cd Min: | 0.00496 | at alpha= | -0.5 | deg
Mach: | 0.25 |  |  | Cl=0 at alpha= | -2.9918 | deg
|  |  |  | @ Cl=0.1, Cd= | 0.006311
|  |  |  | @ Cl=0.4, Cd= | 0.0050481
|  |  |  | @ Cl=0.6, Cd= | 0.10964
alpha (deg) | Cl | Cd | Cm | Cl/Cd
-13.5 | -0.061 | 0.08625 | -0.024 | -0.706
-13 | -0.128 | 0.08229 | -0.024 | -1.55
-12.5 | -0.184 | 0.07814 | -0.024 | -2.357
-12 | -0.227 | 0.074 | -0.025 | -3.069
-11.5 | -0.264 | 0.06987 | -0.025 | -3.773
-11 | -0.295 | 0.0662 | -0.026 | -4.451
-10.5 | -0.32 | 0.06228 | -0.026 | -5.142
-10 | -0.34 | 0.05969 | -0.027 | -5.693
-9.5 | -0.354 | 0.05597 | -0.027 | -6.318
-9 | -0.361 | 0.05209 | -0.029 | -6.933
-8.5 | -0.441 | 0.00872 | -0.052 | -50.552
-8 | -0.433 | 0.00814 | -0.053 | -53.146
-7.5 | -0.416 | 0.00808 | -0.053 | -51.479
-7 | -0.391 | 0.00812 | -0.054 | -48.116
-6.5 | -0.359 | 0.00784 | -0.055 | -45.742
-6 | -0.32 | 0.00725 | -0.056 | -44.171
-5.5 | -0.276 | 0.00697 | -0.057 | -39.596
-5 | -0.227 | 0.00701 | -0.058 | -32.355
-4.5 | -0.174 | 0.00686 | -0.059 | -25.376
-4 | -0.118 | 0.00662 | -0.06 | -17.901
-3.5 | -0.061 | 0.0066 | -0.06 | -9.173
-3 | -0.001 | 0.00652 | -0.061 | -0.148
-2.5 | 0.06 | 0.00637 | -0.062 | 9.37
-2 | 0.121 | 0.00628 | -0.063 | 19.274
-1.5 | 0.183 | 0.0061 | -0.064 | 29.944
-1 | 0.244 | 0.00533 | -0.065 | 45.849
-0.5 | 0.306 | 0.00496 | -0.066 | 61.717
0 | 0.371 | 0.00502 | -0.067 | 73.804
0.5 | 0.433 | 0.00508 | -0.068 | 85.192
1 | 0.495 | 0.00517 | -0.069 | 95.682
1.5 | 0.557 | 0.00521 | -0.069 | 106.915
2 | 0.619 | 0.0053 | -0.07 | 116.765
2.5 | 0.681 | 0.00534 | -0.071 | 127.429
3 | 0.741 | 0.00557 | -0.072 | 133.054
3.5 | 0.802 | 0.0058 | -0.073 | 138.246
4 | 0.862 | 0.00606 | -0.074 | 142.266
4.5 | 0.921 | 0.00697 | -0.075 | 132.033
5 | 0.979 | 0.00828 | -0.076 | 118.131
5.5 | 1.034 | 0.00957 | -0.077 | 108.066
6 | 1.087 | 0.00999 | -0.077 | 108.846
6.5 | 1.137 | 0.00992 | -0.078 | 114.591
7 | 1.183 | 0.01084 | -0.079 | 109.18
7.5 | 1.225 | 0.01095 | -0.08 | 111.882
8 | 1.262 | 0.01152 | -0.081 | 109.546
8.5 | 1.294 | 0.01255 | -0.082 | 103.112
9 | 1.318 | 0.01277 | -0.083 | 103.257
9.5 | 1.324 | 0.01347 | -0.083 | 98.271
10 | 1.314 | 0.01434 | -0.084 | 91.654
10.5 | 1.29 | 0.01513 | -0.085 | 85.31
11 | 1.252 | 0.01605 | -0.086 | 77.976
11.5 | 1.172 | 0.01879 | -0.085 | 62.378
12 | 1.092 | 0.02159 | -0.084 | 50.604
12.5 | 0.949 | 0.03944 | -0.077 | 24.063
13 | 0.775 | 0.09014 | -0.047 | 8.601
13.5 | 0.693 | 0.09695 | -0.046 | 7.147
14 | 0.605 | 0.10349 | -0.046 | 5.842
14.5 | 0.512 | 0.10964 | -0.047 | 4.667

## 94. Re 7M Mach 0.25 (2)
BIGFOIL.COM POLAR EXPORT
GA 37A411
GA 37A411 |  |  |  | Cl Max: | 1.6861 | at alpha= | 14.5 | deg
XFOIL ncrit=9 |  |  |  | L/D Max: | 183.413 | at alpha= | 3 | deg
Re: | 7000000 |  |  | Cd Min: | 0.24981 | at alpha= | -20 | deg
Mach: | 0.25 |  |  | Cl=0 at alpha= | -2.9933 | deg
|  |  |  | @ Cl=0.1, Cd= | 0.0055484
|  |  |  | @ Cl=0.4, Cd= | 0.0042731
|  |  |  | @ Cl=0.6, Cd= | 0.0035773
alpha (deg) | Cl | Cd | Cm | Cl/Cd
-20 | -0.6893 | 0.24981 | 0.0475 | -2.7593
-19.5 | -0.6725 | 0.24182 | 0.0428 | -2.781
-19 | -0.6546 | 0.23465 | 0.0385 | -2.7897
-18.5 | -0.6379 | 0.22634 | 0.0342 | -2.8183
-17.5 | -0.6018 | 0.21402 | 0.0263 | -2.8119
-17 | -0.584 | 0.20751 | 0.0224 | -2.8143
-16.5 | -0.5733 | 0.19626 | 0.018 | -2.9211
-16 | -0.5566 | 0.18973 | 0.0144 | -2.9336
-15.5 | -0.54 | 0.18332 | 0.0109 | -2.9457
-15 | -0.5241 | 0.17665 | 0.0075 | -2.9669
-14 | -0.4996 | 0.1621 | 0.0017 | -3.082
-13.5 | -0.4882 | 0.15442 | -0.0015 | -3.1615
-13 | -0.4804 | 0.14578 | -0.005 | -3.2954
-12 | -0.4715 | 0.12753 | -0.0123 | -3.6972
-11.5 | -0.4599 | 0.12078 | -0.0155 | -3.8077
-11 | -0.4487 | 0.11404 | -0.0186 | -3.9346
-10.5 | -0.4389 | 0.10699 | -0.022 | -4.1023
-10 | -0.4326 | 0.09908 | -0.0258 | -4.3662
-8.5 | -0.6349 | 0.01371 | -0.0727 | -46.3093
-8 | -0.5813 | 0.01192 | -0.0717 | -48.7668
-7.5 | -0.5239 | 0.011 | -0.071 | -47.6273
-6.5 | -0.4132 | 0.00834 | -0.0692 | -49.5444
-6 | -0.3548 | 0.00777 | -0.0687 | -45.6628
-5.5 | -0.2964 | 0.00727 | -0.0684 | -40.7703
-5 | -0.2376 | 0.00683 | -0.0682 | -34.7877
-4 | -0.1193 | 0.00623 | -0.0681 | -19.1493
-3.5 | -0.0602 | 0.00602 | -0.0682 | -10
-3 | -0.0008 | 0.0058 | -0.0684 | -0.13793
-2.5 | 0.0585 | 0.00566 | -0.0686 | 10.3357
-2 | 0.118 | 0.0055 | -0.0689 | 21.4545
-1.5 | 0.1772 | 0.00536 | -0.0692 | 33.0597
-1 | 0.2364 | 0.00523 | -0.0696 | 45.2008
-0.5 | 0.2952 | 0.00501 | -0.0699 | 58.9222
0 | 0.3523 | 0.0046 | -0.0701 | 76.587
0.5 | 0.4092 | 0.00421 | -0.0703 | 97.1971
1 | 0.4671 | 0.00403 | -0.0706 | 115.9057
1.5 | 0.5245 | 0.00383 | -0.0707 | 136.9452
2 | 0.5801 | 0.00357 | -0.0705 | 162.493
2.5 | 0.6343 | 0.00359 | -0.0699 | 176.6852
3 | 0.6878 | 0.00375 | -0.069 | 183.4133
3.5 | 0.7401 | 0.00448 | -0.0683 | 165.2009
4 | 0.7961 | 0.00558 | -0.0687 | 142.6703
5 | 0.9194 | 0.00696 | -0.0715 | 132.0977
5.5 | 0.9709 | 0.00748 | -0.0704 | 129.7995
6 | 1.0214 | 0.00798 | -0.069 | 127.995
6.5 | 1.0738 | 0.00846 | -0.068 | 126.9267
7 | 1.1269 | 0.00894 | -0.0671 | 126.0515
7.5 | 1.1809 | 0.00937 | -0.0664 | 126.0299
8 | 1.2337 | 0.00989 | -0.0655 | 124.7422
8.5 | 1.2859 | 0.01046 | -0.0644 | 122.935
9 | 1.3378 | 0.01102 | -0.0632 | 121.3975
9.5 | 1.387 | 0.01173 | -0.0616 | 118.2438
10 | 1.4343 | 0.01252 | -0.0597 | 114.5607
10.5 | 1.4788 | 0.0134 | -0.0573 | 110.3582
11 | 1.5145 | 0.01445 | -0.0534 | 104.8097
11.5 | 1.5462 | 0.01576 | -0.0493 | 98.1091
12 | 1.5782 | 0.01723 | -0.0458 | 91.5961
12.5 | 1.6074 | 0.01906 | -0.0424 | 84.3337
13 | 1.6338 | 0.02127 | -0.0392 | 76.8124
13.5 | 1.6566 | 0.02389 | -0.0361 | 69.3428
14 | 1.6748 | 0.027 | -0.033 | 62.0296
14.5 | 1.6861 | 0.03076 | -0.0298 | 54.8147
15 | 1.6848 | 0.03568 | -0.0265 | 47.2197
15.5 | 1.6819 | 0.041 | -0.0237 | 41.022
16 | 1.6772 | 0.0469 | -0.0218 | 35.7612
16.5 | 1.6654 | 0.05396 | -0.0207 | 30.8636
17 | 1.6477 | 0.06207 | -0.0205 | 26.5458
17.5 | 1.6217 | 0.07174 | -0.0215 | 22.6052
18 | 1.5908 | 0.0827 | -0.0239 | 19.2358
18.5 | 1.5542 | 0.09507 | -0.0277 | 16.348
19 | 1.5134 | 0.10898 | -0.0333 | 13.887
19.5 | 1.47 | 0.12405 | -0.0404 | 11.8501

## 95. Re 7M Mach 0.50 (1)
BIGFOIL.COM POLAR EXPORT
GA 37A411
GA 37A411 |  |  |  | Cl Max: | 1.281 | at alpha= | 19.5 | deg
JavaFoil+Calcfoil stall+Eppler ext transition |  |  |  | L/D Max: | 144.287 | at alpha= | 3.5 | deg
Re: | 7000000 |  |  | Cd Min: | 0.0052 | at alpha= | 0 | deg
Mach: | 0.5 |  |  | Cl=0 at alpha= | -2.9925 | deg
|  |  |  | @ Cl=0.1, Cd= | 0.0065619
|  |  |  | @ Cl=0.4, Cd= | 0.0052138
|  |  |  | @ Cl=0.6, Cd= | 0.0054381
alpha (deg) | Cl | Cd | Cm | Cl/Cd
-20 | -0.923 | 0.15296 | -0.022 | -6.036
-19.5 | -0.897 | 0.15124 | -0.023 | -5.933
-19 | -0.872 | 0.15427 | -0.024 | -5.654
-18.5 | -0.846 | 0.14587 | -0.024 | -5.802
-18 | -0.82 | 0.13743 | -0.025 | -5.965
-17.5 | -0.793 | 0.13276 | -0.025 | -5.972
-17 | -0.765 | 0.12748 | -0.025 | -6.004
-16.5 | -0.738 | 0.12404 | -0.025 | -5.946
-16 | -0.71 | 0.11818 | -0.024 | -6.009
-15.5 | -0.683 | 0.11511 | -0.025 | -5.937
-15 | -0.657 | 0.10913 | -0.025 | -6.017
-14.5 | -0.63 | 0.10811 | -0.025 | -5.826
-14 | -0.603 | 0.10444 | -0.026 | -5.774
-13.5 | -0.576 | 0.09813 | -0.026 | -5.871
-13 | -0.549 | 0.09652 | -0.027 | -5.693
-12.5 | -0.522 | 0.08844 | -0.027 | -5.907
-12 | -0.495 | 0.08096 | -0.027 | -6.117
-11.5 | -0.469 | 0.07519 | -0.028 | -6.231
-11 | -0.442 | 0.06942 | -0.029 | -6.363
-10.5 | -0.415 | 0.06356 | -0.03 | -6.53
-10 | -0.389 | 0.0585 | -0.032 | -6.643
-9.5 | -0.362 | 0.05456 | -0.033 | -6.63
-9 | -0.331 | 0.06424 | -0.027 | -5.146
-8.5 | -0.303 | 0.05473 | -0.028 | -5.543
-8 | -0.277 | 0.04871 | -0.032 | -5.693
-7.5 | -0.252 | 0.04284 | -0.036 | -5.882
-7 | -0.225 | 0.04046 | -0.038 | -5.558
-6.5 | -0.239 | 0.00823 | -0.062 | -28.982
-6 | -0.205 | 0.00796 | -0.063 | -25.715
-5.5 | -0.139 | 0.03715 | -0.035 | -3.754
-5 | -0.137 | 0.00772 | -0.065 | -17.73
-4.5 | -0.17 | 0.0075 | -0.066 | -22.653
-4 | -0.124 | 0.00701 | -0.067 | -17.752
-3.5 | -0.066 | 0.00689 | -0.068 | -9.515
-3 | -0.001 | 0.00682 | -0.069 | -0.156
-2.5 | 0.066 | 0.00669 | -0.07 | 9.889
-2 | 0.135 | 0.00643 | -0.071 | 20.97
-1.5 | 0.204 | 0.0064 | -0.072 | 31.864
-1 | 0.273 | 0.00624 | -0.073 | 43.792
-0.5 | 0.343 | 0.00527 | -0.074 | 65.006
0 | 0.414 | 0.0052 | -0.075 | 79.721
0.5 | 0.484 | 0.00526 | -0.076 | 91.932
1 | 0.553 | 0.00537 | -0.077 | 103.052
1.5 | 0.622 | 0.00547 | -0.078 | 113.877
2 | 0.692 | 0.00558 | -0.079 | 124.053
2.5 | 0.761 | 0.00564 | -0.08 | 134.922
3 | 0.828 | 0.00594 | -0.081 | 139.373
3.5 | 0.895 | 0.00621 | -0.082 | 144.287
4 | 0.961 | 0.00746 | -0.083 | 128.825
4.5 | 1.025 | 0.00785 | -0.084 | 130.615
5 | 1.086 | 0.00971 | -0.085 | 111.765
5.5 | 1.141 | 0.01129 | -0.086 | 101.004
6 | 1.187 | 0.01187 | -0.087 | 100.058
6.5 | 1.221 | 0.01264 | -0.087 | 96.639
7 | 1.233 | 0.01356 | -0.088 | 90.956
7.5 | 1.202 | 0.01474 | -0.089 | 81.505
8 | 0.986 | 0.01589 | -0.09 | 62.035
8.5 | 0.776 | 0.01777 | -0.089 | 43.642
9 | 0.663 | 0.06206 | -0.038 | 10.676
9.5 | 0.839 | 0.0191 | -0.091 | 43.924
10 | 0.865 | 0.02164 | -0.091 | 39.951
10.5 | 0.75 | 0.07264 | -0.05 | 10.327
11 | 0.777 | 0.07454 | -0.051 | 10.431
11.5 | 0.804 | 0.08202 | -0.05 | 9.801
12 | 0.834 | 0.08575 | -0.054 | 9.724
12.5 | 0.865 | 0.09122 | -0.058 | 9.485
13 | 0.888 | 0.09707 | -0.054 | 9.145
13.5 | 0.915 | 0.10114 | -0.055 | 9.049
14 | 0.946 | 0.10324 | -0.059 | 9.163
14.5 | 0.979 | 0.1057 | -0.063 | 9.259
15 | 1.017 | 0.10514 | -0.069 | 9.669
15.5 | 1.048 | 0.10921 | -0.071 | 9.596
16 | 1.074 | 0.11708 | -0.071 | 9.174
16.5 | 1.09 | 0.13321 | -0.067 | 8.183
17 | 1.113 | 0.12735 | -0.066 | 8.739
17.5 | 1.15 | 0.1275 | -0.071 | 9.018
18 | 1.196 | 0.12124 | -0.078 | 9.864
18.5 | 1.237 | 0.11875 | -0.082 | 10.416
19 | 1.267 | 0.12337 | -0.083 | 10.266
19.5 | 1.281 | 0.13908 | -0.081 | 9.212
20 | 1.28 | 0.14985 | -0.073 | 8.545

## 96. Re 7M Mach 0.50 (2)
BIGFOIL.COM POLAR EXPORT
GA 37A411
GA 37A411 |  |  |  | Cl Max: | 1.4147 | at alpha= | 9 | deg
XFOIL ncrit=9 |  |  |  | L/D Max: | 202.982 | at alpha= | 3 | deg
Re: | 7000000 |  |  | Cd Min: | 0.14089 | at alpha= | -12 | deg
Mach: | 0.5 |  |  | Cl=0 at alpha= | -2.9853 | deg
|  |  |  | @ Cl=0.1, Cd= | 0.0057864
|  |  |  | @ Cl=0.4, Cd= | 0.0048044
|  |  |  | @ Cl=0.6, Cd= | 0.0039813
alpha (deg) | Cl | Cd | Cm | Cl/Cd
-12 | -0.4256 | 0.14089 | -0.0148 | -3.0208
-11.5 | -0.4116 | 0.13307 | -0.0181 | -3.0931
-11 | -0.4019 | 0.12455 | -0.0218 | -3.2268
-10.5 | -0.3881 | 0.11737 | -0.0251 | -3.3066
-10 | -0.3741 | 0.11034 | -0.0284 | -3.3904
-9.5 | -0.3612 | 0.1031 | -0.0318 | -3.5034
-9 | -0.3509 | 0.0954 | -0.0355 | -3.6782
-8.5 | -0.3426 | 0.08741 | -0.0396 | -3.9195
-8 | -0.3358 | 0.07925 | -0.0442 | -4.2372
-7.5 | -0.3306 | 0.07085 | -0.0498 | -4.6662
-7 | -0.3277 | 0.06165 | -0.0581 | -5.3155
-6.5 | -0.3159 | 0.04975 | -0.0749 | -6.3497
-6 | -0.2979 | 0.03836 | -0.0841 | -7.7659
-5.5 | -0.2721 | 0.02786 | -0.0875 | -9.7667
-5 | -0.2404 | 0.01774 | -0.0867 | -13.5513
-4 | -0.1367 | 0.00779 | -0.0814 | -17.5481
-3.5 | -0.0706 | 0.00673 | -0.0799 | -10.4903
-3 | -0.002 | 0.00624 | -0.0791 | -0.32051
-2.5 | 0.0662 | 0.00587 | -0.0786 | 11.2777
-2 | 0.1349 | 0.0057 | -0.0785 | 23.6667
-1.5 | 0.2032 | 0.00552 | -0.0786 | 36.8116
-1 | 0.271 | 0.00539 | -0.0788 | 50.2783
-0.5 | 0.3384 | 0.00519 | -0.0791 | 65.2023
0 | 0.4039 | 0.00478 | -0.0793 | 84.4979
0.5 | 0.4683 | 0.00434 | -0.0794 | 107.9032
1 | 0.5346 | 0.00415 | -0.0797 | 128.8193
1.5 | 0.6005 | 0.00398 | -0.0798 | 150.8794
2 | 0.6644 | 0.0037 | -0.0795 | 179.5676
2.5 | 0.727 | 0.00369 | -0.0787 | 197.019
3 | 0.7896 | 0.00389 | -0.0777 | 202.982
3.5 | 0.8468 | 0.00475 | -0.0759 | 178.2737
4 | 0.9069 | 0.00617 | -0.0753 | 146.9854
5 | 1.0349 | 0.00791 | -0.074 | 130.8344
5.5 | 1.091 | 0.00864 | -0.0711 | 126.2731
6 | 1.1513 | 0.00927 | -0.0687 | 124.1963
6.5 | 1.2112 | 0.00996 | -0.066 | 121.6064
7 | 1.2708 | 0.01068 | -0.0628 | 118.9888
7.5 | 1.3242 | 0.01158 | -0.0585 | 114.3523
8 | 1.3705 | 0.01277 | -0.053 | 107.3218
8.5 | 1.4063 | 0.01481 | -0.0468 | 94.9561
9 | 1.4147 | 0.019 | -0.0395 | 74.4579
9.5 | 1.4007 | 0.02488 | -0.0319 | 56.2982
10 | 1.3785 | 0.03152 | -0.0245 | 43.7341
10.5 | 1.3495 | 0.03926 | -0.0189 | 34.3734
11 | 1.3164 | 0.04824 | -0.016 | 27.2886
11.5 | 1.2746 | 0.0591 | -0.016 | 21.5668
12 | 1.2344 | 0.07105 | -0.0185 | 17.3737
12.5 | 1.196 | 0.08412 | -0.0233 | 14.2178
13 | 1.1606 | 0.09808 | -0.0299 | 11.8332
13.5 | 1.1302 | 0.11273 | -0.0378 | 10.0257
14 | 1.1056 | 0.1275 | -0.0458 | 8.6714

## 97. Re 8M Mach 0.00 (1)
BIGFOIL.COM POLAR EXPORT
GA 37A411
GA 37A411 |  |  |  | Cl Max: | 1.351 | at alpha= | 10.5 | deg
JavaFoil+Calcfoil stall+Eppler ext transition |  |  |  | L/D Max: | 130.906 | at alpha= | 3.5 | deg
Re: | 8000000 |  |  | Cd Min: | 0.00491 | at alpha= | 0 | deg
Mach: | 0 |  |  | Cl=0 at alpha= | -2.9915 | deg
|  |  |  | @ Cl=0.1, Cd= | 0.0061173
|  |  |  | @ Cl=0.4, Cd= | 0.0049715
|  |  |  | @ Cl=0.6, Cd= | 0.0051632
alpha (deg) | Cl | Cd | Cm | Cl/Cd
-14.5 | -0.412 | 0.0929 | -0.022 | -4.434
-14 | -0.423 | 0.08813 | -0.023 | -4.797
-13.5 | -0.433 | 0.08368 | -0.023 | -5.17
-13 | -0.442 | 0.0783 | -0.024 | -5.644
-12.5 | -0.449 | 0.07475 | -0.025 | -6.001
-12 | -0.454 | 0.0699 | -0.026 | -6.5
-11.5 | -0.456 | 0.06719 | -0.026 | -6.789
-11 | -0.459 | 0.06096 | -0.028 | -7.522
-10.5 | -0.456 | 0.0575 | -0.029 | -7.936
-10 | -0.455 | 0.04983 | -0.032 | -9.131
-9.5 | -0.525 | 0.01044 | -0.048 | -50.314
-9 | -0.518 | 0.00849 | -0.049 | -60.971
-8.5 | -0.497 | 0.00796 | -0.05 | -62.378
-8 | -0.471 | 0.00769 | -0.051 | -61.184
-7.5 | -0.44 | 0.00762 | -0.052 | -57.722
-7 | -0.404 | 0.0074 | -0.053 | -54.644
-6.5 | -0.365 | 0.00717 | -0.053 | -50.867
-6 | -0.321 | 0.00725 | -0.054 | -44.274
-5.5 | -0.274 | 0.00679 | -0.055 | -40.309
-5 | -0.224 | 0.00675 | -0.056 | -33.123
-4.5 | -0.171 | 0.00656 | -0.057 | -26.003
-4 | -0.116 | 0.00661 | -0.058 | -17.491
-3.5 | -0.059 | 0.00652 | -0.059 | -9.036
-3 | -0.001 | 0.0064 | -0.059 | -0.146
-2.5 | 0.058 | 0.00616 | -0.06 | 9.399
-2 | 0.117 | 0.0061 | -0.061 | 19.242
-1.5 | 0.177 | 0.006 | -0.062 | 29.495
-1 | 0.237 | 0.00534 | -0.063 | 44.356
-0.5 | 0.297 | 0.00501 | -0.064 | 59.207
0 | 0.359 | 0.00491 | -0.065 | 73.116
0.5 | 0.419 | 0.005 | -0.066 | 83.849
1 | 0.479 | 0.0051 | -0.066 | 93.941
1.5 | 0.539 | 0.00512 | -0.067 | 105.292
2 | 0.599 | 0.00516 | -0.068 | 116.178
2.5 | 0.659 | 0.00535 | -0.069 | 123.28
3 | 0.718 | 0.00555 | -0.07 | 129.316
3.5 | 0.777 | 0.00593 | -0.071 | 130.906
4 | 0.835 | 0.00665 | -0.072 | 125.52
4.5 | 0.892 | 0.00686 | -0.072 | 130.038
5 | 0.949 | 0.00787 | -0.073 | 120.563
5.5 | 1.004 | 0.00906 | -0.074 | 110.828
6 | 1.056 | 0.00943 | -0.075 | 112.013
6.5 | 1.107 | 0.0094 | -0.076 | 117.738
7 | 1.155 | 0.01006 | -0.077 | 114.736
7.5 | 1.2 | 0.0105 | -0.077 | 114.206
8 | 1.241 | 0.01099 | -0.078 | 112.895
8.5 | 1.279 | 0.01149 | -0.079 | 111.331
9 | 1.313 | 0.01205 | -0.08 | 108.948
9.5 | 1.334 | 0.01264 | -0.081 | 105.568
10 | 1.346 | 0.01326 | -0.082 | 101.528
10.5 | 1.351 | 0.01351 | -0.082 | 100.002
11 | 1.347 | 0.01419 | -0.083 | 94.97
11.5 | 1.336 | 0.01501 | -0.084 | 89.007
12 | 1.317 | 0.01588 | -0.085 | 82.954
12.5 | 1.292 | 0.01686 | -0.086 | 76.637
13 | 1.229 | 0.01976 | -0.084 | 62.162
13.5 | 1.184 | 0.02174 | -0.084 | 54.474
14 | 1.132 | 0.02495 | -0.084 | 45.387
14.5 | 1.077 | 0.02916 | -0.083 | 36.924
15 | 1.002 | 0.04081 | -0.08 | 24.563
15.5 | 0.914 | 0.06461 | -0.074 | 14.143

## 98. Re 8M Mach 0.00 (2)
BIGFOIL.COM POLAR EXPORT
GA 37A411
GA 37A411 |  |  |  | Cl Max: | 1.8324 | at alpha= | 19.5 | deg
XFOIL ncrit=9 |  |  |  | L/D Max: | 173.963 | at alpha= | 3 | deg
Re: | 8000000 |  |  | Cd Min: | 0.06029 | at alpha= | 20 | deg
Mach: | 0 |  |  | Cl=0 at alpha= | -2.9947 | deg
|  |  |  | @ Cl=0.1, Cd= | 0.0053755
|  |  |  | @ Cl=0.4, Cd= | 0.0042042
|  |  |  | @ Cl=0.6, Cd= | 0.0036677
alpha (deg) | Cl | Cd | Cm | Cl/Cd
-17 | -1.2934 | 0.03739 | -0.0733 | -34.5921
-16.5 | -1.325 | 0.03035 | -0.0735 | -43.6573
-16 | -1.3199 | 0.02618 | -0.071 | -50.4163
-15.5 | -1.2973 | 0.02291 | -0.0693 | -56.6259
-15 | -1.2654 | 0.02036 | -0.0677 | -62.1513
-14.5 | -1.2222 | 0.01824 | -0.0677 | -67.0066
-14 | -1.183 | 0.01672 | -0.066 | -70.7536
-13.5 | -1.1382 | 0.01542 | -0.0652 | -73.8132
-13 | -1.0904 | 0.01437 | -0.0647 | -75.8803
-12.5 | -1.0406 | 0.01351 | -0.0643 | -77.0244
-12 | -0.9892 | 0.01282 | -0.0641 | -77.1607
-11.5 | -0.9367 | 0.01225 | -0.064 | -76.4653
-11 | -0.8834 | 0.01178 | -0.0639 | -74.9915
-10.5 | -0.8298 | 0.01131 | -0.0639 | -73.3687
-10 | -0.7757 | 0.01088 | -0.064 | -71.296
-9.5 | -0.7212 | 0.01048 | -0.0641 | -68.8168
-9 | -0.6663 | 0.01017 | -0.0642 | -65.5162
-8 | -0.5569 | 0.00931 | -0.0644 | -59.8174
-7.5 | -0.5049 | 0.00821 | -0.064 | -61.4982
-7 | -0.4504 | 0.00768 | -0.064 | -58.6458
-6.5 | -0.3951 | 0.00727 | -0.064 | -54.3466
-6 | -0.3395 | 0.00691 | -0.0641 | -49.1317
-5 | -0.2274 | 0.00634 | -0.0645 | -35.8675
-4.5 | -0.171 | 0.00614 | -0.0647 | -27.8502
-4 | -0.1142 | 0.00597 | -0.0651 | -19.129
-3.5 | -0.0576 | 0.00579 | -0.0653 | -9.9482
-3 | -0.0006 | 0.00561 | -0.0657 | -0.10695
-2.5 | 0.0564 | 0.00549 | -0.066 | 10.2732
-2 | 0.1135 | 0.00534 | -0.0664 | 21.2547
-1.5 | 0.1705 | 0.00521 | -0.0668 | 32.7255
-1 | 0.2274 | 0.00508 | -0.0672 | 44.7638
-0.5 | 0.2841 | 0.00488 | -0.0676 | 58.2172
0 | 0.3394 | 0.00453 | -0.0678 | 74.9227
0.5 | 0.3945 | 0.00423 | -0.068 | 93.2624
1 | 0.45 | 0.00397 | -0.0682 | 113.3501
1.5 | 0.5056 | 0.00383 | -0.0685 | 132.0104
2 | 0.5595 | 0.00366 | -0.0684 | 152.8689
2.5 | 0.612 | 0.00367 | -0.068 | 166.7575
3 | 0.6628 | 0.00381 | -0.0672 | 173.9633
4 | 0.7641 | 0.00544 | -0.0663 | 140.4596
4.5 | 0.8219 | 0.00603 | -0.0674 | 136.3018
5 | 0.8817 | 0.0066 | -0.069 | 133.5909
5.5 | 0.94 | 0.00707 | -0.0701 | 132.9562
6 | 0.9878 | 0.0075 | -0.0689 | 131.7067
6.5 | 1.0371 | 0.00794 | -0.068 | 130.6171
7 | 1.0879 | 0.00835 | -0.0676 | 130.2874
7.5 | 1.1393 | 0.00874 | -0.0672 | 130.3547
8 | 1.1905 | 0.00915 | -0.0669 | 130.1093
8.5 | 1.2405 | 0.00964 | -0.0664 | 128.6826
9 | 1.291 | 0.01007 | -0.0661 | 128.2026
9.5 | 1.3403 | 0.01057 | -0.0656 | 126.8023
10 | 1.3879 | 0.01116 | -0.0649 | 124.3638
10.5 | 1.435 | 0.01174 | -0.0641 | 122.2317
11 | 1.4792 | 0.01248 | -0.0629 | 118.5256
11.5 | 1.5226 | 0.01319 | -0.0616 | 115.4359
12 | 1.5617 | 0.01409 | -0.0596 | 110.8375
13 | 1.6273 | 0.01595 | -0.0539 | 102.0251
13.5 | 1.6568 | 0.01716 | -0.051 | 96.5501
14 | 1.6841 | 0.01863 | -0.0483 | 90.3972
14.5 | 1.7088 | 0.0204 | -0.0457 | 83.7647
15 | 1.7313 | 0.02248 | -0.0433 | 77.0151
15.5 | 1.7514 | 0.02485 | -0.041 | 70.4789
16 | 1.768 | 0.02759 | -0.0387 | 64.0812
16.5 | 1.783 | 0.03055 | -0.0367 | 58.3633
17 | 1.7975 | 0.0336 | -0.0349 | 53.497
17.5 | 1.8094 | 0.03697 | -0.0332 | 48.9424
18 | 1.819 | 0.04073 | -0.0319 | 44.66
18.5 | 1.8269 | 0.0448 | -0.0307 | 40.779
19 | 1.8308 | 0.04948 | -0.0299 | 37.0008
19.5 | 1.8324 | 0.05461 | -0.0294 | 33.5543
20 | 1.8303 | 0.06029 | -0.0292 | 30.3583

## 99. Re 8M Mach 0.10 (1)
BIGFOIL.COM POLAR EXPORT
GA 37A411
GA 37A411 |  |  |  | Cl Max: | 1.345 | at alpha= | 10.5 | deg
JavaFoil+Calcfoil stall+Eppler ext transition |  |  |  | L/D Max: | 131.158 | at alpha= | 3.5 | deg
Re: | 8000000 |  |  | Cd Min: | 0.00493 | at alpha= | 0 | deg
Mach: | 0.1 |  |  | Cl=0 at alpha= | -2.9915 | deg
|  |  |  | @ Cl=0.1, Cd= | 0.006137
|  |  |  | @ Cl=0.4, Cd= | 0.0050015
|  |  |  | @ Cl=0.6, Cd= | 0.005177
alpha (deg) | Cl | Cd | Cm | Cl/Cd
-14 | -0.39 | 0.08852 | -0.023 | -4.402
-13.5 | -0.402 | 0.0843 | -0.023 | -4.772
-13 | -0.415 | 0.07808 | -0.025 | -5.311
-12.5 | -0.423 | 0.07564 | -0.024 | -5.597
-12 | -0.432 | 0.07098 | -0.025 | -6.084
-11.5 | -0.438 | 0.06624 | -0.026 | -6.616
-11 | -0.442 | 0.06169 | -0.028 | -7.165
-10.5 | -0.442 | 0.05877 | -0.028 | -7.517
-10 | -0.44 | 0.05302 | -0.03 | -8.308
-9.5 | -0.468 | 0.02647 | -0.041 | -17.67
-9 | -0.51 | 0.00863 | -0.049 | -59.074
-8.5 | -0.491 | 0.00808 | -0.05 | -60.772
-8 | -0.467 | 0.00773 | -0.051 | -60.383
-7.5 | -0.437 | 0.00767 | -0.052 | -57.064
-7 | -0.403 | 0.00745 | -0.053 | -54.12
-6.5 | -0.364 | 0.00721 | -0.054 | -50.571
-6 | -0.321 | 0.00731 | -0.055 | -43.962
-5.5 | -0.274 | 0.00685 | -0.055 | -40.076
-5 | -0.224 | 0.00678 | -0.056 | -33.076
-4.5 | -0.171 | 0.00663 | -0.057 | -25.829
-4 | -0.116 | 0.00656 | -0.058 | -17.683
-3.5 | -0.059 | 0.00654 | -0.059 | -9.042
-3 | -0.001 | 0.00642 | -0.06 | -0.147
-2.5 | 0.058 | 0.0062 | -0.061 | 9.39
-2 | 0.118 | 0.00611 | -0.061 | 19.276
-1.5 | 0.178 | 0.00594 | -0.062 | 29.928
-1 | 0.238 | 0.00534 | -0.063 | 44.537
-0.5 | 0.298 | 0.00496 | -0.064 | 60.155
0 | 0.361 | 0.00493 | -0.065 | 73.181
0.5 | 0.421 | 0.00504 | -0.066 | 83.553
1 | 0.481 | 0.0051 | -0.067 | 94.429
1.5 | 0.542 | 0.00509 | -0.068 | 106.411
2 | 0.602 | 0.00518 | -0.068 | 116.307
2.5 | 0.662 | 0.00539 | -0.069 | 122.861
3 | 0.721 | 0.00554 | -0.07 | 130.077
3.5 | 0.781 | 0.00595 | -0.071 | 131.158
4 | 0.839 | 0.00662 | -0.072 | 126.82
4.5 | 0.897 | 0.00693 | -0.073 | 129.353
5 | 0.954 | 0.00794 | -0.074 | 120.063
5.5 | 1.008 | 0.00913 | -0.075 | 110.416
6 | 1.061 | 0.00949 | -0.075 | 111.828
6.5 | 1.112 | 0.00944 | -0.076 | 117.751
7 | 1.159 | 0.01012 | -0.077 | 114.601
7.5 | 1.204 | 0.01024 | -0.078 | 117.621
8 | 1.245 | 0.01072 | -0.079 | 116.123
8.5 | 1.282 | 0.01159 | -0.08 | 110.612
9 | 1.315 | 0.01217 | -0.08 | 108
9.5 | 1.334 | 0.01277 | -0.081 | 104.447
10 | 1.344 | 0.01301 | -0.082 | 103.325
10.5 | 1.345 | 0.01367 | -0.083 | 98.386
11 | 1.338 | 0.01442 | -0.084 | 92.793
11.5 | 1.322 | 0.01529 | -0.084 | 86.485
12 | 1.298 | 0.01627 | -0.085 | 79.783
12.5 | 1.24 | 0.01868 | -0.084 | 66.391
13 | 1.195 | 0.02054 | -0.084 | 58.175
13.5 | 1.144 | 0.02292 | -0.084 | 49.89
14 | 1.082 | 0.02726 | -0.083 | 39.693
14.5 | 1.012 | 0.035 | -0.082 | 28.91
15 | 0.865 | 0.08721 | -0.063 | 9.922
15.5 | 0.801 | 0.10808 | -0.053 | 7.415

## 100. Re 8M Mach 0.10 (2)
BIGFOIL.COM POLAR EXPORT
GA 37A411
GA 37A411 |  |  |  | Cl Max: | 1.8151 | at alpha= | 19 | deg
XFOIL ncrit=9 |  |  |  | L/D Max: | 174.555 | at alpha= | 3 | deg
Re: | 8000000 |  |  | Cd Min: | 0.06641 | at alpha= | 20 | deg
Mach: | 0.1 |  |  | Cl=0 at alpha= | -2.9948 | deg
|  |  |  | @ Cl=0.1, Cd= | 0.0053795
|  |  |  | @ Cl=0.4, Cd= | 0.0042161
|  |  |  | @ Cl=0.6, Cd= | 0.003667
alpha (deg) | Cl | Cd | Cm | Cl/Cd
-16 | -1.1571 | 0.04747 | -0.0653 | -24.3754
-15.5 | -1.2229 | 0.03316 | -0.0759 | -36.8788
-15 | -1.2324 | 0.02709 | -0.0735 | -45.4928
-14.5 | -1.208 | 0.02273 | -0.0729 | -53.1456
-14 | -1.1799 | 0.02002 | -0.0702 | -58.9361
-13.5 | -1.1405 | 0.01784 | -0.0689 | -63.9294
-13 | -1.0958 | 0.01615 | -0.0679 | -67.8514
-12.5 | -1.0477 | 0.01482 | -0.0671 | -70.695
-12 | -0.9973 | 0.01376 | -0.0665 | -72.4782
-11.5 | -0.9452 | 0.01292 | -0.0661 | -73.1579
-11 | -0.8916 | 0.01229 | -0.0658 | -72.5468
-10.5 | -0.8378 | 0.01167 | -0.0656 | -71.7909
-10 | -0.7831 | 0.01114 | -0.0654 | -70.2962
-9.5 | -0.7281 | 0.01067 | -0.0653 | -68.2381
-9 | -0.6724 | 0.01032 | -0.0653 | -65.155
-8.5 | -0.6168 | 0.00996 | -0.0653 | -61.9277
-8 | -0.5608 | 0.00962 | -0.0654 | -58.2952
-7.5 | -0.5085 | 0.00844 | -0.0649 | -60.2488
-7 | -0.4538 | 0.00781 | -0.0648 | -58.105
-6.5 | -0.3982 | 0.00735 | -0.0647 | -54.1769
-6 | -0.3421 | 0.00697 | -0.0648 | -49.0818
-5.5 | -0.2858 | 0.00666 | -0.0649 | -42.9129
-5 | -0.2291 | 0.00638 | -0.065 | -35.9091
-4.5 | -0.1723 | 0.00616 | -0.0652 | -27.9708
-4 | -0.115 | 0.00598 | -0.0655 | -19.2308
-3.5 | -0.058 | 0.0058 | -0.0658 | -10
-3 | -0.0006 | 0.00562 | -0.0661 | -0.10676
-2.5 | 0.0567 | 0.0055 | -0.0664 | 10.3091
-2 | 0.1142 | 0.00534 | -0.0668 | 21.3858
-1.5 | 0.1715 | 0.00522 | -0.0672 | 32.8544
-1 | 0.2288 | 0.00509 | -0.0676 | 44.9509
-0.5 | 0.2858 | 0.00489 | -0.0679 | 58.4458
0 | 0.3415 | 0.00454 | -0.0682 | 75.2203
0.5 | 0.3969 | 0.00423 | -0.0683 | 93.8298
1 | 0.4527 | 0.00398 | -0.0686 | 113.7437
1.5 | 0.5087 | 0.00384 | -0.0688 | 132.474
2 | 0.5629 | 0.00366 | -0.0688 | 153.7978
2.5 | 0.6157 | 0.00367 | -0.0684 | 167.7657
3 | 0.6668 | 0.00382 | -0.0675 | 174.555
3.5 | 0.7143 | 0.0046 | -0.0662 | 155.2826
4 | 0.7685 | 0.00546 | -0.0666 | 140.7509
4.5 | 0.8267 | 0.00607 | -0.0677 | 136.1944
5 | 0.8869 | 0.00663 | -0.0692 | 133.7707
5.5 | 0.945 | 0.00711 | -0.0702 | 132.9114
6 | 0.9933 | 0.00754 | -0.069 | 131.7374
6.5 | 1.043 | 0.008 | -0.0681 | 130.375
7 | 1.0942 | 0.00841 | -0.0676 | 130.107
7.5 | 1.1461 | 0.0088 | -0.0672 | 130.2386
8 | 1.1976 | 0.00922 | -0.0668 | 129.8915
8.5 | 1.248 | 0.00972 | -0.0662 | 128.3951
9 | 1.299 | 0.01016 | -0.0658 | 127.8543
9.5 | 1.3482 | 0.0107 | -0.0652 | 126
10 | 1.3964 | 0.01129 | -0.0643 | 123.6847
10.5 | 1.4429 | 0.01194 | -0.0633 | 120.8459
11 | 1.4876 | 0.01267 | -0.062 | 117.4112
11.5 | 1.5298 | 0.01348 | -0.0603 | 113.4866
12 | 1.5666 | 0.01442 | -0.0577 | 108.6408
12.5 | 1.6001 | 0.01533 | -0.0547 | 104.377
13 | 1.6311 | 0.01645 | -0.0516 | 99.155
13.5 | 1.6598 | 0.01784 | -0.0487 | 93.0381
14 | 1.6862 | 0.01951 | -0.0459 | 86.4275
14.5 | 1.7098 | 0.02152 | -0.0433 | 79.4517
15 | 1.7307 | 0.02386 | -0.0408 | 72.5356
15.5 | 1.748 | 0.0266 | -0.0383 | 65.7143
16 | 1.765 | 0.02946 | -0.0361 | 59.9117
16.5 | 1.7805 | 0.0325 | -0.0342 | 54.7846
17 | 1.7931 | 0.03588 | -0.0324 | 49.9749
17.5 | 1.8031 | 0.0396 | -0.0307 | 45.5328
18 | 1.8104 | 0.04383 | -0.0294 | 41.305
18.5 | 1.8143 | 0.04856 | -0.0284 | 37.362
19 | 1.8151 | 0.05386 | -0.0278 | 33.7003
19.5 | 1.8124 | 0.0597 | -0.0275 | 30.3585
20 | 1.8048 | 0.06641 | -0.0277 | 27.1766

## 101. Re 8M Mach 0.25 (1)
BIGFOIL.COM POLAR EXPORT
GA 37A411
GA 37A411 |  |  |  | Cl Max: | 1.324 | at alpha= | 9.5 | deg
JavaFoil+Calcfoil stall+Eppler ext transition |  |  |  | L/D Max: | 132.259 | at alpha= | 3 | deg
Re: | 8000000 |  |  | Cd Min: | 0.00495 | at alpha= | 0 | deg
Mach: | 0.25 |  |  | Cl=0 at alpha= | -2.9918 | deg
|  |  |  | @ Cl=0.1, Cd= | 0.0061744
|  |  |  | @ Cl=0.4, Cd= | 0.0049921
|  |  |  | @ Cl=0.6, Cd= | 0.10961
alpha (deg) | Cl | Cd | Cm | Cl/Cd
-13.5 | -0.061 | 0.08546 | -0.024 | -0.713
-13 | -0.128 | 0.08136 | -0.024 | -1.569
-12.5 | -0.184 | 0.07814 | -0.025 | -2.358
-12 | -0.227 | 0.07381 | -0.025 | -3.079
-11.5 | -0.264 | 0.06944 | -0.026 | -3.799
-11 | -0.295 | 0.06558 | -0.026 | -4.496
-10.5 | -0.32 | 0.06261 | -0.026 | -5.116
-10 | -0.34 | 0.05827 | -0.027 | -5.841
-9.5 | -0.354 | 0.05529 | -0.028 | -6.404
-9 | -0.362 | 0.05025 | -0.03 | -7.21
-8.5 | -0.441 | 0.00842 | -0.052 | -52.38
-8 | -0.433 | 0.008 | -0.053 | -54.077
-7.5 | -0.416 | 0.00785 | -0.053 | -52.939
-7 | -0.391 | 0.00766 | -0.054 | -51.058
-6.5 | -0.359 | 0.00734 | -0.055 | -48.882
-6 | -0.32 | 0.00743 | -0.056 | -43.065
-5.5 | -0.276 | 0.00679 | -0.057 | -40.607
-5 | -0.227 | 0.00686 | -0.058 | -33.102
-4.5 | -0.174 | 0.00671 | -0.059 | -25.956
-4 | -0.118 | 0.00656 | -0.06 | -18.048
-3.5 | -0.061 | 0.00658 | -0.06 | -9.193
-3 | -0.001 | 0.00649 | -0.061 | -0.149
-2.5 | 0.06 | 0.00624 | -0.062 | 9.568
-2 | 0.121 | 0.00614 | -0.063 | 19.704
-1.5 | 0.183 | 0.00606 | -0.064 | 30.129
-1 | 0.244 | 0.0054 | -0.065 | 45.281
-0.5 | 0.306 | 0.00501 | -0.066 | 61.117
0 | 0.371 | 0.00495 | -0.067 | 74.873
0.5 | 0.433 | 0.00504 | -0.068 | 85.87
1 | 0.495 | 0.00509 | -0.069 | 97.223
1.5 | 0.557 | 0.00518 | -0.069 | 107.571
2 | 0.619 | 0.00521 | -0.07 | 118.7
2.5 | 0.681 | 0.00538 | -0.071 | 126.607
3 | 0.741 | 0.0056 | -0.072 | 132.259
3.5 | 0.802 | 0.0061 | -0.073 | 131.569
4 | 0.862 | 0.00675 | -0.074 | 127.647
4.5 | 0.921 | 0.00714 | -0.075 | 128.916
5 | 0.979 | 0.00838 | -0.076 | 116.788
5.5 | 1.034 | 0.00943 | -0.077 | 109.699
6 | 1.087 | 0.00984 | -0.077 | 110.48
6.5 | 1.137 | 0.00982 | -0.078 | 115.765
7 | 1.183 | 0.01059 | -0.079 | 111.692
7.5 | 1.225 | 0.0107 | -0.08 | 114.46
8 | 1.262 | 0.01126 | -0.081 | 112.121
8.5 | 1.294 | 0.01226 | -0.082 | 105.501
9 | 1.318 | 0.01247 | -0.083 | 105.697
9.5 | 1.324 | 0.01316 | -0.083 | 100.631
10 | 1.314 | 0.014 | -0.084 | 93.895
10.5 | 1.29 | 0.01476 | -0.085 | 87.454
11 | 1.252 | 0.01574 | -0.086 | 79.524
11.5 | 1.173 | 0.0184 | -0.085 | 63.76
12 | 1.096 | 0.0208 | -0.085 | 52.696
12.5 | 0.987 | 0.02797 | -0.082 | 35.27
13 | 0.777 | 0.08787 | -0.049 | 8.844
13.5 | 0.693 | 0.09708 | -0.046 | 7.133
14 | 0.604 | 0.10438 | -0.045 | 5.786
14.5 | 0.511 | 0.10961 | -0.046 | 4.665

## 102. Re 8M Mach 0.25 (2)
BIGFOIL.COM POLAR EXPORT
GA 37A411
GA 37A411 |  |  |  | Cl Max: | 1.7072 | at alpha= | 15.5 | deg
XFOIL ncrit=9 |  |  |  | L/D Max: | 179.896 | at alpha= | 3 | deg
Re: | 8000000 |  |  | Cd Min: | 0.24733 | at alpha= | -20 | deg
Mach: | 0.25 |  |  | Cl=0 at alpha= | -2.9916 | deg
|  |  |  | @ Cl=0.1, Cd= | 0.0054254
|  |  |  | @ Cl=0.4, Cd= | 0.0043049
|  |  |  | @ Cl=0.6, Cd= | 0.0036667
alpha (deg) | Cl | Cd | Cm | Cl/Cd
-20 | -0.6918 | 0.24733 | 0.0471 | -2.7971
-19.5 | -0.6732 | 0.24115 | 0.0428 | -2.7916
-19 | -0.6549 | 0.23457 | 0.0386 | -2.7919
-18.5 | -0.6372 | 0.22701 | 0.0344 | -2.8069
-17.5 | -0.6038 | 0.21232 | 0.0263 | -2.8438
-17 | -0.5882 | 0.20434 | 0.0222 | -2.8785
-16.5 | -0.5751 | 0.19543 | 0.018 | -2.9427
-16 | -0.558 | 0.18913 | 0.0144 | -2.9504
-15.5 | -0.5413 | 0.18286 | 0.0109 | -2.9602
-15 | -0.5251 | 0.17632 | 0.0075 | -2.9781
-14.5 | -0.5127 | 0.16994 | 0.0051 | -3.0169
-14 | -0.5004 | 0.16219 | 0.0017 | -3.0853
-13.5 | -0.4898 | 0.15416 | -0.0016 | -3.1772
-13 | -0.3462 | 0.12711 | -0.0241 | -2.7236
-12.5 | -0.3371 | 0.1213 | -0.0264 | -2.7791
-12 | -0.4741 | 0.12689 | -0.0125 | -3.7363
-11.5 | -0.4625 | 0.12014 | -0.0156 | -3.8497
-11 | -0.4515 | 0.11334 | -0.0188 | -3.9836
-10.5 | -0.4419 | 0.10628 | -0.0222 | -4.1579
-10 | -0.4357 | 0.09839 | -0.026 | -4.4283
-9 | -0.691 | 0.0149 | -0.0736 | -46.3758
-8.5 | -0.642 | 0.01216 | -0.0721 | -52.7961
-8 | -0.5857 | 0.01096 | -0.0712 | -53.4398
-7.5 | -0.5272 | 0.01024 | -0.0706 | -51.4844
-7 | -0.4683 | 0.00965 | -0.0701 | -48.5285
-6.5 | -0.4146 | 0.00802 | -0.069 | -51.6958
-6 | -0.3562 | 0.00743 | -0.0685 | -47.9408
-5.5 | -0.2974 | 0.00698 | -0.0682 | -42.6074
-5 | -0.2384 | 0.00661 | -0.0681 | -36.0666
-4.5 | -0.1792 | 0.00629 | -0.068 | -28.4897
-4 | -0.1199 | 0.00606 | -0.068 | -19.7855
-3.5 | -0.0602 | 0.0059 | -0.0682 | -10.2034
-3 | -0.001 | 0.00567 | -0.0684 | -0.17637
-2.5 | 0.0585 | 0.00553 | -0.0686 | 10.5787
-2 | 0.118 | 0.00538 | -0.0689 | 21.9331
-1.5 | 0.1772 | 0.00526 | -0.0693 | 33.6882
-1 | 0.2366 | 0.00512 | -0.0697 | 46.2109
-0.5 | 0.2954 | 0.00494 | -0.07 | 59.7976
0 | 0.3531 | 0.00456 | -0.0702 | 77.4342
0.5 | 0.4101 | 0.00425 | -0.0704 | 96.4941
1 | 0.4676 | 0.004 | -0.0706 | 116.9
1.5 | 0.5256 | 0.00386 | -0.0709 | 136.1658
2 | 0.5816 | 0.00366 | -0.0708 | 158.9071
2.5 | 0.6362 | 0.00368 | -0.0704 | 172.8804
3 | 0.689 | 0.00383 | -0.0695 | 179.8956
3.5 | 0.7379 | 0.00466 | -0.068 | 158.3476
4 | 0.7934 | 0.00556 | -0.0682 | 142.6978
4.5 | 0.8536 | 0.00623 | -0.0692 | 137.0144
5 | 0.9157 | 0.00685 | -0.0706 | 133.6788
5.5 | 0.9731 | 0.00733 | -0.0708 | 132.7558
6 | 1.0231 | 0.00782 | -0.0693 | 130.8312
6.5 | 1.0759 | 0.00826 | -0.0684 | 130.2542
7 | 1.1292 | 0.00872 | -0.0675 | 129.4954
7.5 | 1.1835 | 0.00914 | -0.0668 | 129.4858
8 | 1.2364 | 0.00966 | -0.0659 | 127.9917
8.5 | 1.2895 | 0.01017 | -0.0649 | 126.7945
9 | 1.3414 | 0.01075 | -0.0638 | 124.7814
9.5 | 1.3916 | 0.01142 | -0.0623 | 121.8564
10 | 1.439 | 0.01221 | -0.0604 | 117.8542
10.5 | 1.4848 | 0.01305 | -0.0582 | 113.7778
11 | 1.5219 | 0.0141 | -0.0545 | 107.9362
11.5 | 1.5567 | 0.01521 | -0.0507 | 102.3471
12 | 1.5891 | 0.01659 | -0.047 | 95.7866
12.5 | 1.6187 | 0.01832 | -0.0435 | 88.357
13 | 1.6457 | 0.02042 | -0.0401 | 80.5926
13.5 | 1.6687 | 0.02298 | -0.0369 | 72.6153
14 | 1.6854 | 0.02617 | -0.0335 | 64.402
14.5 | 1.6928 | 0.03019 | -0.03 | 56.0715
15 | 1.7037 | 0.03408 | -0.0272 | 49.9912
15.5 | 1.7072 | 0.03875 | -0.0245 | 44.0568
16 | 1.7044 | 0.04434 | -0.0223 | 38.4393
16.5 | 1.6944 | 0.05099 | -0.0208 | 33.23
17 | 1.6788 | 0.05866 | -0.0202 | 28.6192
17.5 | 1.6548 | 0.06787 | -0.0208 | 24.3819
18 | 1.6255 | 0.07825 | -0.0225 | 20.7732
18.5 | 1.5902 | 0.09012 | -0.0257 | 17.6454
19 | 1.5513 | 0.10326 | -0.0305 | 15.0232
19.5 | 1.5091 | 0.11765 | -0.0368 | 12.827
20 | 1.4633 | 0.13362 | -0.0451 | 10.9512

## 103. Re 8M Mach 0.50 (1)
BIGFOIL.COM POLAR EXPORT
GA 37A411
GA 37A411 |  |  |  | Cl Max: | 1.295 | at alpha= | 20 | deg
JavaFoil+Calcfoil stall+Eppler ext transition |  |  |  | L/D Max: | 138.081 | at alpha= | 3 | deg
Re: | 8000000 |  |  | Cd Min: | 0.00513 | at alpha= | 0 | deg
Mach: | 0.5 |  |  | Cl=0 at alpha= | -2.9925 | deg
|  |  |  | @ Cl=0.1, Cd= | 0.006512
|  |  |  | @ Cl=0.4, Cd= | 0.0051734
|  |  |  | @ Cl=0.6, Cd= | 0.0053609
alpha (deg) | Cl | Cd | Cm | Cl/Cd
-20 | -0.924 | 0.15302 | -0.023 | -6.036
-19.5 | -0.897 | 0.14675 | -0.023 | -6.115
-19 | -0.872 | 0.15274 | -0.024 | -5.711
-18.5 | -0.847 | 0.14256 | -0.024 | -5.938
-18 | -0.82 | 0.13627 | -0.025 | -6.018
-17.5 | -0.793 | 0.12955 | -0.025 | -6.122
-17 | -0.766 | 0.12616 | -0.025 | -6.07
-16.5 | -0.738 | 0.12314 | -0.025 | -5.994
-16 | -0.71 | 0.11877 | -0.025 | -5.981
-15.5 | -0.684 | 0.11241 | -0.025 | -6.081
-15 | -0.657 | 0.10798 | -0.025 | -6.083
-14.5 | -0.63 | 0.10636 | -0.026 | -5.923
-14 | -0.603 | 0.1023 | -0.026 | -5.896
-13.5 | -0.576 | 0.09664 | -0.026 | -5.963
-13 | -0.55 | 0.09595 | -0.027 | -5.728
-12.5 | -0.523 | 0.08739 | -0.027 | -5.98
-12 | -0.495 | 0.08095 | -0.028 | -6.12
-11.5 | -0.469 | 0.0741 | -0.028 | -6.324
-11 | -0.442 | 0.06885 | -0.029 | -6.417
-10.5 | -0.416 | 0.06226 | -0.031 | -6.68
-10 | -0.39 | 0.0571 | -0.033 | -6.832
-9.5 | -0.364 | 0.05234 | -0.035 | -6.956
-9 | -0.331 | 0.06229 | -0.027 | -5.307
-8.5 | -0.303 | 0.05391 | -0.028 | -5.628
-8 | -0.277 | 0.04846 | -0.032 | -5.724
-7.5 | -0.256 | 0.03928 | -0.04 | -6.506
-7 | -0.244 | 0.02155 | -0.052 | -11.304
-6.5 | -0.239 | 0.00841 | -0.062 | -28.388
-6 | -0.205 | 0.00785 | -0.063 | -26.09
-5.5 | -0.171 | 0.00747 | -0.064 | -22.871
-5 | -0.137 | 0.00714 | -0.065 | -19.167
-4.5 | -0.17 | 0.00691 | -0.066 | -24.599
-4 | -0.124 | 0.00688 | -0.067 | -18.074
-3.5 | -0.066 | 0.00675 | -0.068 | -9.716
-3 | -0.001 | 0.00683 | -0.069 | -0.156
-2.5 | 0.066 | 0.00665 | -0.07 | 9.947
-2 | 0.135 | 0.00637 | -0.071 | 21.16
-1.5 | 0.204 | 0.00626 | -0.072 | 32.59
-1 | 0.273 | 0.00613 | -0.073 | 44.562
-0.5 | 0.343 | 0.00535 | -0.074 | 64.042
0 | 0.414 | 0.00513 | -0.075 | 80.834
0.5 | 0.484 | 0.00522 | -0.076 | 92.685
1 | 0.553 | 0.00532 | -0.077 | 103.992
1.5 | 0.622 | 0.00538 | -0.078 | 115.779
2 | 0.692 | 0.00548 | -0.079 | 126.35
2.5 | 0.761 | 0.00574 | -0.08 | 132.672
3 | 0.828 | 0.00599 | -0.081 | 138.081
3.5 | 0.895 | 0.0068 | -0.082 | 131.662
4 | 0.961 | 0.00755 | -0.083 | 127.24
4.5 | 1.025 | 0.00852 | -0.084 | 120.219
5 | 1.086 | 0.00997 | -0.085 | 108.852
5.5 | 1.141 | 0.01112 | -0.086 | 102.537
6 | 1.187 | 0.01166 | -0.087 | 101.856
6.5 | 1.221 | 0.01235 | -0.087 | 98.914
7 | 1.233 | 0.01325 | -0.088 | 93.094
7.5 | 1.202 | 0.01439 | -0.089 | 83.498
8 | 0.986 | 0.01551 | -0.09 | 63.56
8.5 | 0.792 | 0.01636 | -0.091 | 48.389
9 | 0.663 | 0.06243 | -0.038 | 10.614
9.5 | 0.84 | 0.01856 | -0.091 | 45.264
10 | 0.866 | 0.02098 | -0.091 | 41.297
10.5 | 0.751 | 0.07148 | -0.052 | 10.508
11 | 0.779 | 0.07303 | -0.053 | 10.665
11.5 | 0.805 | 0.08074 | -0.052 | 9.972
12 | 0.837 | 0.08448 | -0.057 | 9.907
12.5 | 0.866 | 0.08947 | -0.059 | 9.683
13 | 0.888 | 0.09436 | -0.054 | 9.409
13.5 | 0.916 | 0.0995 | -0.056 | 9.203
14 | 0.947 | 0.10164 | -0.06 | 9.32
14.5 | 0.981 | 0.10298 | -0.065 | 9.528
15 | 1.023 | 0.10069 | -0.071 | 10.155
15.5 | 1.056 | 0.10344 | -0.074 | 10.207
16 | 1.078 | 0.11352 | -0.073 | 9.495
16.5 | 1.09 | 0.13357 | -0.067 | 8.157
17 | 1.115 | 0.12488 | -0.067 | 8.931
17.5 | 1.157 | 0.12208 | -0.073 | 9.473
18 | 1.212 | 0.11037 | -0.082 | 10.977
18.5 | 1.254 | 0.1073 | -0.086 | 11.683
19 | 1.279 | 0.1142 | -0.086 | 11.204
19.5 | 1.286 | 0.13489 | -0.082 | 9.531
20 | 1.295 | 0.13986 | -0.078 | 9.261

## 104. Re 8M Mach 0.50 (2)
BIGFOIL.COM POLAR EXPORT
GA 37A411
GA 37A411 |  |  |  | Cl Max: | 1.4249 | at alpha= | 9 | deg
XFOIL ncrit=9 |  |  |  | L/D Max: | 195.496 | at alpha= | 2.5 | deg
Re: | 8000000 |  |  | Cd Min: | 0.27138 | at alpha= | -20 | deg
Mach: | 0.5 |  |  | Cl=0 at alpha= | -2.9817 | deg
|  |  |  | @ Cl=0.1, Cd= | 0.0056464
|  |  |  | @ Cl=0.4, Cd= | 0.0047645
|  |  |  | @ Cl=0.6, Cd= | 0.0040126
alpha (deg) | Cl | Cd | Cm | Cl/Cd
-20 | -0.7398 | 0.27138 | 0.055 | -2.7261
-19.5 | -0.7172 | 0.26293 | 0.0497 | -2.7277
-19 | -0.6955 | 0.25332 | 0.0442 | -2.7455
-18.5 | -0.6729 | 0.24524 | 0.0392 | -2.7438
-18 | -0.6505 | 0.23714 | 0.0343 | -2.7431
-17.5 | -0.6275 | 0.22872 | 0.0295 | -2.7435
-16 | -0.5661 | 0.20321 | 0.0155 | -2.7858
-15.5 | -0.5499 | 0.19537 | 0.0122 | -2.8147
-14.5 | -0.5091 | 0.18073 | 0.0041 | -2.8169
-13.5 | -0.4714 | 0.16546 | -0.0037 | -2.849
-13 | -0.4547 | 0.15731 | -0.0074 | -2.8905
-12.5 | -0.4395 | 0.14928 | -0.011 | -2.9441
-12 | -0.4251 | 0.14116 | -0.0146 | -3.0115
-11.5 | -0.4129 | 0.13294 | -0.0181 | -3.1059
-11 | -0.4009 | 0.12479 | -0.0216 | -3.2126
-10.5 | -0.3909 | 0.11671 | -0.0252 | -3.3493
-10 | -0.3765 | 0.1098 | -0.0285 | -3.429
-9.5 | -0.3631 | 0.10273 | -0.0319 | -3.5345
-9 | -0.352 | 0.09522 | -0.0355 | -3.6967
-8.5 | -0.3433 | 0.08735 | -0.0396 | -3.9302
-8 | -0.3365 | 0.07922 | -0.0442 | -4.2477
-7.5 | -0.3317 | 0.07073 | -0.0499 | -4.6897
-7 | -0.3293 | 0.06142 | -0.0584 | -5.3614
-6.5 | -0.3177 | 0.04922 | -0.0755 | -6.4547
-6 | -0.3 | 0.03777 | -0.0845 | -7.9428
-5.5 | -0.2753 | 0.02685 | -0.0877 | -10.2533
-5 | -0.2448 | 0.01651 | -0.0865 | -14.8274
-4.5 | -0.198 | 0.01018 | -0.0837 | -19.4499
-4 | -0.1381 | 0.00744 | -0.0812 | -18.5618
-3.5 | -0.0713 | 0.00648 | -0.0798 | -11.0031
-3 | -0.0025 | 0.00604 | -0.079 | -0.41391
-2.5 | 0.066 | 0.00574 | -0.0786 | 11.4983
-2 | 0.135 | 0.00555 | -0.0786 | 24.3243
-1.5 | 0.2033 | 0.0054 | -0.0787 | 37.6481
-1 | 0.2713 | 0.00527 | -0.0789 | 51.4801
-0.5 | 0.3389 | 0.00509 | -0.0792 | 66.5815
0 | 0.4046 | 0.00474 | -0.0794 | 85.3586
0.5 | 0.47 | 0.00434 | -0.0796 | 108.2949
1 | 0.5353 | 0.0041 | -0.0798 | 130.561
1.5 | 0.6019 | 0.00401 | -0.0801 | 150.0998
2 | 0.6663 | 0.00375 | -0.0799 | 177.68
2.5 | 0.7292 | 0.00373 | -0.0792 | 195.496
4 | 0.9038 | 0.00617 | -0.0748 | 146.483
4.5 | 0.9731 | 0.00708 | -0.0754 | 137.4435
5 | 1.0375 | 0.00775 | -0.0744 | 133.871
5.5 | 1.094 | 0.00845 | -0.0716 | 129.4675
6 | 1.1549 | 0.00904 | -0.0692 | 127.7544
6.5 | 1.2157 | 0.0097 | -0.0666 | 125.3299
7 | 1.2767 | 0.01038 | -0.0636 | 122.9961
7.5 | 1.3316 | 0.01129 | -0.0594 | 117.9451
8 | 1.3811 | 0.0123 | -0.0541 | 112.2846
8.5 | 1.417 | 0.01424 | -0.0476 | 99.5084
9 | 1.4249 | 0.01835 | -0.04 | 77.6512
9.5 | 1.4103 | 0.02424 | -0.0322 | 58.1807
10 | 1.3877 | 0.03086 | -0.0247 | 44.9676
10.5 | 1.3582 | 0.03859 | -0.0189 | 35.1956
11 | 1.3197 | 0.04795 | -0.0159 | 27.5224
11.5 | 1.2792 | 0.05865 | -0.0159 | 21.8107
12 | 1.2396 | 0.0705 | -0.0183 | 17.583
12.5 | 1.2014 | 0.08347 | -0.023 | 14.3932
13 | 1.1663 | 0.09732 | -0.0295 | 11.9842
13.5 | 1.136 | 0.11188 | -0.0373 | 10.1537
14 | 1.1114 | 0.12653 | -0.0452 | 8.7837

## 105. Re 10M Mach 0.00 (1)
BIGFOIL.COM POLAR EXPORT
GA 37A411
GA 37A411 |  |  |  | Cl Max: | 1.351 | at alpha= | 10.5 | deg
JavaFoil+Calcfoil stall+Eppler ext transition |  |  |  | L/D Max: | 124.609 | at alpha= | 4 | deg
Re: | 10000000 |  |  | Cd Min: | 0.0049 | at alpha= | 0.5 | deg
Mach: | 0 |  |  | Cl=0 at alpha= | -2.9915 | deg
|  |  |  | @ Cl=0.1, Cd= | 0.0059703
|  |  |  | @ Cl=0.4, Cd= | 0.0049127
|  |  |  | @ Cl=0.6, Cd= | 0.0052037
alpha (deg) | Cl | Cd | Cm | Cl/Cd
-15 | -0.401 | 0.09551 | -0.023 | -4.2
-14.5 | -0.413 | 0.091 | -0.023 | -4.538
-14 | -0.424 | 0.08607 | -0.024 | -4.925
-13.5 | -0.434 | 0.08198 | -0.024 | -5.29
-13 | -0.443 | 0.07584 | -0.026 | -5.847
-12.5 | -0.45 | 0.07291 | -0.026 | -6.169
-12 | -0.455 | 0.06853 | -0.027 | -6.646
-11.5 | -0.46 | 0.06294 | -0.028 | -7.304
-11 | -0.463 | 0.05648 | -0.03 | -8.206
-10.5 | -0.463 | 0.05111 | -0.032 | -9.063
-10 | -0.54 | 0.00975 | -0.047 | -55.394
-9.5 | -0.534 | 0.00867 | -0.048 | -61.58
-9 | -0.518 | 0.00819 | -0.049 | -63.196
-8.5 | -0.497 | 0.00816 | -0.05 | -60.891
-8 | -0.471 | 0.00744 | -0.051 | -63.256
-7.5 | -0.44 | 0.00733 | -0.052 | -60.012
-7 | -0.404 | 0.0074 | -0.053 | -54.684
-6.5 | -0.365 | 0.00701 | -0.053 | -52.014
-6 | -0.321 | 0.00675 | -0.054 | -47.579
-5.5 | -0.274 | 0.00651 | -0.055 | -42.085
-5 | -0.224 | 0.00673 | -0.056 | -33.231
-4.5 | -0.171 | 0.00658 | -0.057 | -25.934
-4 | -0.116 | 0.00649 | -0.058 | -17.826
-3.5 | -0.059 | 0.00639 | -0.059 | -9.221
-3 | -0.001 | 0.00624 | -0.059 | -0.15
-2.5 | 0.058 | 0.00607 | -0.06 | 9.538
-2 | 0.117 | 0.00593 | -0.061 | 19.778
-1.5 | 0.177 | 0.00582 | -0.062 | 30.423
-1 | 0.237 | 0.00546 | -0.063 | 43.388
-0.5 | 0.297 | 0.00514 | -0.064 | 57.801
0 | 0.359 | 0.00494 | -0.065 | 72.66
0.5 | 0.419 | 0.0049 | -0.066 | 85.577
1 | 0.479 | 0.005 | -0.066 | 95.867
1.5 | 0.539 | 0.00504 | -0.067 | 107.051
2 | 0.599 | 0.0052 | -0.068 | 115.143
2.5 | 0.659 | 0.00542 | -0.069 | 121.679
3 | 0.718 | 0.00588 | -0.07 | 121.953
3.5 | 0.777 | 0.00635 | -0.071 | 122.267
4 | 0.835 | 0.0067 | -0.072 | 124.609
4.5 | 0.892 | 0.00753 | -0.072 | 118.551
5 | 0.949 | 0.00826 | -0.073 | 114.837
5.5 | 1.004 | 0.00885 | -0.074 | 113.389
6 | 1.056 | 0.00918 | -0.075 | 115.074
6.5 | 1.107 | 0.00921 | -0.076 | 120.222
7 | 1.155 | 0.00989 | -0.077 | 116.743
7.5 | 1.2 | 0.01013 | -0.077 | 118.402
8 | 1.241 | 0.01058 | -0.078 | 117.345
8.5 | 1.279 | 0.01106 | -0.079 | 115.682
9 | 1.313 | 0.0116 | -0.08 | 113.174
9.5 | 1.334 | 0.01215 | -0.081 | 109.782
10 | 1.346 | 0.01235 | -0.082 | 109.062
10.5 | 1.351 | 0.01299 | -0.082 | 104.014
11 | 1.347 | 0.01367 | -0.083 | 98.528
11.5 | 1.336 | 0.01445 | -0.084 | 92.443
12 | 1.317 | 0.01537 | -0.085 | 85.679
12.5 | 1.292 | 0.01635 | -0.086 | 78.998
13 | 1.232 | 0.01882 | -0.084 | 65.475
13.5 | 1.188 | 0.02074 | -0.084 | 57.269
14 | 1.137 | 0.02349 | -0.084 | 48.397
14.5 | 1.081 | 0.0273 | -0.084 | 39.611
15 | 1.021 | 0.03345 | -0.082 | 30.528
15.5 | 0.887 | 0.08036 | -0.068 | 11.033

## 106. Re 10M Mach 0.00 (2)
BIGFOIL.COM POLAR EXPORT
GA 37A411
GA 37A411 |  |  |  | Cl Max: | 1.8686 | at alpha= | 19.5 | deg
XFOIL ncrit=9 |  |  |  | L/D Max: | 156.803 | at alpha= | 2.5 | deg
Re: | 10000000 |  |  | Cd Min: | 0.05599 | at alpha= | 20 | deg
Mach: | 0 |  |  | Cl=0 at alpha= | -2.9921 | deg
|  |  |  | @ Cl=0.1, Cd= | 0.005188
|  |  |  | @ Cl=0.4, Cd= | 0.0042141
|  |  |  | @ Cl=0.6, Cd= | 0.00391
alpha (deg) | Cl | Cd | Cm | Cl/Cd
-17 | -1.2452 | 0.04501 | -0.0653 | -27.665
-16.5 | -1.2938 | 0.03276 | -0.0746 | -39.4933
-16 | -1.3081 | 0.0275 | -0.0715 | -47.5673
-15.5 | -1.2938 | 0.02335 | -0.0694 | -55.409
-15 | -1.2621 | 0.02024 | -0.0686 | -62.3567
-14.5 | -1.2287 | 0.01811 | -0.0666 | -67.8465
-14 | -1.1882 | 0.01626 | -0.0655 | -73.075
-13.5 | -1.1439 | 0.01472 | -0.0647 | -77.7106
-13 | -1.097 | 0.0134 | -0.064 | -81.8657
-12.5 | -1.0476 | 0.01238 | -0.0636 | -84.6204
-12 | -0.9958 | 0.0117 | -0.0634 | -85.1111
-11.5 | -0.9428 | 0.01118 | -0.0633 | -84.3292
-11 | -0.8889 | 0.01076 | -0.0633 | -82.6115
-10.5 | -0.8349 | 0.01034 | -0.0633 | -80.7447
-10 | -0.7804 | 0.00996 | -0.0634 | -78.3534
-9.5 | -0.7256 | 0.0096 | -0.0635 | -75.5833
-9 | -0.6704 | 0.00932 | -0.0637 | -71.9313
-8.5 | -0.6152 | 0.009 | -0.0638 | -68.3556
-8 | -0.5596 | 0.00869 | -0.064 | -64.3959
-7.5 | -0.504 | 0.00841 | -0.0642 | -59.9287
-7 | -0.451 | 0.00754 | -0.0639 | -59.8143
-6.5 | -0.3959 | 0.00704 | -0.0639 | -56.2358
-6 | -0.3404 | 0.00667 | -0.064 | -51.0345
-5.5 | -0.2844 | 0.00636 | -0.0642 | -44.717
-5 | -0.2281 | 0.0061 | -0.0644 | -37.3934
-4.5 | -0.1716 | 0.00588 | -0.0647 | -29.1837
-4 | -0.1148 | 0.00573 | -0.065 | -20.0349
-3.5 | -0.0578 | 0.00558 | -0.0653 | -10.3584
-3 | -0.0009 | 0.00543 | -0.0657 | -0.16575
-2.5 | 0.0563 | 0.00528 | -0.0661 | 10.6629
-2 | 0.1133 | 0.00516 | -0.0664 | 21.9574
-1.5 | 0.1705 | 0.00504 | -0.0668 | 33.8294
-1 | 0.2277 | 0.00493 | -0.0673 | 46.1866
-0.5 | 0.2843 | 0.00476 | -0.0676 | 59.7269
0 | 0.3401 | 0.00451 | -0.0679 | 75.4102
0.5 | 0.3957 | 0.00424 | -0.0681 | 93.3255
1 | 0.4506 | 0.00391 | -0.0683 | 115.243
1.5 | 0.5066 | 0.00388 | -0.0686 | 130.567
2 | 0.561 | 0.00391 | -0.0687 | 143.4783
2.5 | 0.6131 | 0.00391 | -0.0683 | 156.8031
3.5 | 0.7111 | 0.00484 | -0.0665 | 146.9215
4 | 0.7604 | 0.00542 | -0.0655 | 140.2952
4.5 | 0.8171 | 0.00592 | -0.0663 | 138.0236
5 | 0.8759 | 0.00641 | -0.0676 | 136.6459
5.5 | 0.9354 | 0.00684 | -0.069 | 136.7544
6 | 0.9906 | 0.00727 | -0.0694 | 136.2586
6.5 | 1.04 | 0.00766 | -0.0686 | 135.7702
7 | 1.0908 | 0.00805 | -0.068 | 135.5031
7.5 | 1.1428 | 0.00839 | -0.0678 | 136.2098
8 | 1.1938 | 0.00882 | -0.0675 | 135.3515
8.5 | 1.2448 | 0.00923 | -0.0672 | 134.8646
9 | 1.2957 | 0.00965 | -0.0669 | 134.2694
9.5 | 1.3449 | 0.01018 | -0.0663 | 132.112
10 | 1.3938 | 0.01069 | -0.0658 | 130.3835
10.5 | 1.4405 | 0.01131 | -0.065 | 127.3652
11 | 1.4866 | 0.01194 | -0.064 | 124.5059
11.5 | 1.5299 | 0.0127 | -0.0627 | 120.4646
12 | 1.5717 | 0.01348 | -0.0612 | 116.595
12.5 | 1.6105 | 0.01424 | -0.0592 | 113.0969
13 | 1.6424 | 0.01516 | -0.0561 | 108.3377
13.5 | 1.6712 | 0.01632 | -0.0529 | 102.402
14 | 1.6981 | 0.01773 | -0.0499 | 95.7755
14.5 | 1.7234 | 0.01939 | -0.0471 | 88.8809
15 | 1.7466 | 0.02132 | -0.0446 | 81.9231
17 | 1.8269 | 0.031 | -0.0366 | 58.9323
17.5 | 1.8406 | 0.03413 | -0.0349 | 53.9291
18 | 1.8518 | 0.03755 | -0.0332 | 49.3156
18.5 | 1.8604 | 0.04142 | -0.0319 | 44.9155
19 | 1.8657 | 0.04578 | -0.0308 | 40.7536
19.5 | 1.8686 | 0.05058 | -0.03 | 36.9435
20 | 1.8674 | 0.05599 | -0.0296 | 33.3524

## 107. Re 10M Mach 0.10 (1)
BIGFOIL.COM POLAR EXPORT
GA 37A411
GA 37A411 |  |  |  | Cl Max: | 1.345 | at alpha= | 10.5 | deg
JavaFoil+Calcfoil stall+Eppler ext transition |  |  |  | L/D Max: | 124.001 | at alpha= | 4 | deg
Re: | 10000000 |  |  | Cd Min: | 0.00492 | at alpha= | 0.5 | deg
Mach: | 0.1 |  |  | Cl=0 at alpha= | -2.9915 | deg
|  |  |  | @ Cl=0.1, Cd= | 0.006003
|  |  |  | @ Cl=0.4, Cd= | 0.004941
|  |  |  | @ Cl=0.6, Cd= | 0.0052153
alpha (deg) | Cl | Cd | Cm | Cl/Cd
-14.5 | -0.377 | 0.09143 | -0.023 | -4.122
-14 | -0.391 | 0.08674 | -0.024 | -4.502
-13.5 | -0.403 | 0.08224 | -0.024 | -4.903
-13 | -0.416 | 0.07634 | -0.025 | -5.444
-12.5 | -0.425 | 0.07396 | -0.025 | -5.742
-12 | -0.433 | 0.06959 | -0.026 | -6.222
-11.5 | -0.439 | 0.06465 | -0.027 | -6.797
-11 | -0.444 | 0.05944 | -0.029 | -7.475
-10.5 | -0.446 | 0.05479 | -0.031 | -8.137
-10 | -0.475 | 0.02778 | -0.04 | -17.093
-9.5 | -0.524 | 0.00918 | -0.049 | -57.033
-9 | -0.51 | 0.00824 | -0.049 | -61.862
-8.5 | -0.491 | 0.00819 | -0.05 | -59.928
-8 | -0.467 | 0.00748 | -0.051 | -62.405
-7.5 | -0.438 | 0.00738 | -0.052 | -59.292
-7 | -0.403 | 0.00745 | -0.053 | -54.138
-6.5 | -0.364 | 0.00694 | -0.054 | -52.511
-6 | -0.321 | 0.00669 | -0.055 | -48.019
-5.5 | -0.274 | 0.00656 | -0.055 | -41.826
-5 | -0.224 | 0.00674 | -0.056 | -33.248
-4.5 | -0.171 | 0.00654 | -0.057 | -26.167
-4 | -0.116 | 0.00634 | -0.058 | -18.319
-3.5 | -0.059 | 0.00631 | -0.059 | -9.378
-3 | -0.001 | 0.00618 | -0.06 | -0.152
-2.5 | 0.058 | 0.00608 | -0.061 | 9.566
-2 | 0.118 | 0.00597 | -0.061 | 19.753
-1.5 | 0.178 | 0.00587 | -0.062 | 30.301
-1 | 0.238 | 0.00541 | -0.063 | 43.961
-0.5 | 0.298 | 0.00513 | -0.064 | 58.093
0 | 0.361 | 0.00498 | -0.065 | 72.4
0.5 | 0.421 | 0.00492 | -0.066 | 85.655
1 | 0.481 | 0.00494 | -0.067 | 97.423
1.5 | 0.542 | 0.00508 | -0.068 | 106.651
2 | 0.602 | 0.00522 | -0.068 | 115.306
2.5 | 0.662 | 0.00541 | -0.069 | 122.423
3 | 0.721 | 0.00587 | -0.07 | 122.959
3.5 | 0.781 | 0.00641 | -0.071 | 121.725
4 | 0.839 | 0.00677 | -0.072 | 124.001
4.5 | 0.897 | 0.0076 | -0.073 | 118.031
5 | 0.954 | 0.00835 | -0.074 | 114.257
5.5 | 1.008 | 0.00885 | -0.075 | 113.995
6 | 1.061 | 0.00926 | -0.075 | 114.627
6.5 | 1.112 | 0.00927 | -0.076 | 119.88
7 | 1.159 | 0.00998 | -0.077 | 116.143
7.5 | 1.204 | 0.00988 | -0.078 | 121.872
8 | 1.245 | 0.01031 | -0.079 | 120.718
8.5 | 1.282 | 0.01116 | -0.08 | 114.846
9 | 1.315 | 0.01171 | -0.08 | 112.259
9.5 | 1.334 | 0.01229 | -0.081 | 108.583
10 | 1.344 | 0.01251 | -0.082 | 107.431
10.5 | 1.345 | 0.01315 | -0.083 | 102.329
11 | 1.338 | 0.01389 | -0.084 | 96.281
11.5 | 1.322 | 0.01467 | -0.084 | 90.145
12 | 1.298 | 0.0157 | -0.085 | 82.678
12.5 | 1.267 | 0.01668 | -0.086 | 75.981
13 | 1.199 | 0.01954 | -0.084 | 61.372
13.5 | 1.147 | 0.02186 | -0.084 | 52.469
14 | 1.087 | 0.02553 | -0.084 | 42.593
14.5 | 1.021 | 0.0315 | -0.083 | 32.417
15 | 0.928 | 0.05084 | -0.077 | 18.264
15.5 | 0.806 | 0.10336 | -0.056 | 7.796

## 108. Re 10M Mach 0.10 (2)
BIGFOIL.COM POLAR EXPORT
GA 37A411
GA 37A411 |  |  |  | Cl Max: | 1.8512 | at alpha= | 19 | deg
XFOIL ncrit=9 |  |  |  | L/D Max: | 159.071 | at alpha= | 3 | deg
Re: | 10000000 |  |  | Cd Min: | 0.06199 | at alpha= | 20 | deg
Mach: | 0.1 |  |  | Cl=0 at alpha= | -2.9913 | deg
|  |  |  | @ Cl=0.1, Cd= | 0.0051968
|  |  |  | @ Cl=0.4, Cd= | 0.0042383
|  |  |  | @ Cl=0.6, Cd= | 0.0039
alpha (deg) | Cl | Cd | Cm | Cl/Cd
-16 | -1.1514 | 0.04884 | -0.0634 | -23.5749
-15.5 | -1.2113 | 0.03412 | -0.0761 | -35.5012
-15 | -1.2298 | 0.02711 | -0.074 | -45.3633
-14.5 | -1.217 | 0.02259 | -0.0714 | -53.8734
-14 | -1.187 | 0.0193 | -0.0697 | -61.5026
-13.5 | -1.1481 | 0.01686 | -0.0683 | -68.0961
-13 | -1.1038 | 0.01498 | -0.0672 | -73.6849
-12.5 | -1.0559 | 0.01352 | -0.0664 | -78.0991
-12 | -1.0055 | 0.01238 | -0.0657 | -81.2197
-11.5 | -0.9525 | 0.01164 | -0.0653 | -81.8299
-11 | -0.8982 | 0.0111 | -0.0651 | -80.9189
-10.5 | -0.8435 | 0.01059 | -0.0649 | -79.6506
-10 | -0.7883 | 0.01015 | -0.0648 | -77.665
-9.5 | -0.7327 | 0.00975 | -0.0648 | -75.1487
-9 | -0.6767 | 0.00944 | -0.0648 | -71.6843
-8.5 | -0.6208 | 0.00911 | -0.0648 | -68.1449
-8 | -0.5646 | 0.00879 | -0.0649 | -64.2321
-7.5 | -0.5083 | 0.00849 | -0.065 | -59.8704
-7 | -0.4542 | 0.00771 | -0.0648 | -58.9105
-6.5 | -0.3989 | 0.00713 | -0.0647 | -55.9467
-6 | -0.343 | 0.00673 | -0.0647 | -50.9658
-5.5 | -0.2866 | 0.0064 | -0.0648 | -44.7812
-5 | -0.2298 | 0.00613 | -0.0649 | -37.4878
-4.5 | -0.1729 | 0.0059 | -0.0651 | -29.3051
-4 | -0.1157 | 0.00574 | -0.0654 | -20.1568
-3.5 | -0.0582 | 0.0056 | -0.0658 | -10.3929
-3 | -0.001 | 0.00543 | -0.0661 | -0.18416
-2.5 | 0.0566 | 0.00528 | -0.0664 | 10.7197
-2 | 0.114 | 0.00517 | -0.0668 | 22.0503
-1.5 | 0.1716 | 0.00504 | -0.0672 | 34.0476
-1 | 0.229 | 0.00493 | -0.0676 | 46.4503
-0.5 | 0.2861 | 0.00477 | -0.068 | 59.979
0 | 0.3421 | 0.00451 | -0.0682 | 75.8537
0.5 | 0.3981 | 0.00425 | -0.0685 | 93.6706
1 | 0.4533 | 0.00391 | -0.0687 | 115.9335
1.5 | 0.5097 | 0.00388 | -0.069 | 131.366
2 | 0.5644 | 0.0039 | -0.0691 | 144.7179
2.5 | 0.6168 | 0.0039 | -0.0687 | 158.1538
3 | 0.6681 | 0.0042 | -0.0681 | 159.0714
3.5 | 0.7153 | 0.00485 | -0.0668 | 147.4845
4.5 | 0.822 | 0.00595 | -0.0666 | 138.1513
5 | 0.8812 | 0.00644 | -0.0678 | 136.8323
5.5 | 0.9411 | 0.00687 | -0.0692 | 136.9869
6 | 0.996 | 0.00731 | -0.0695 | 136.2517
6.5 | 1.0461 | 0.0077 | -0.0686 | 135.8571
7 | 1.0973 | 0.0081 | -0.0681 | 135.4691
7.5 | 1.1497 | 0.00845 | -0.0678 | 136.0592
8 | 1.201 | 0.00889 | -0.0674 | 135.0956
8.5 | 1.2526 | 0.00931 | -0.067 | 134.5435
9 | 1.3037 | 0.00974 | -0.0666 | 133.8501
9.5 | 1.3531 | 0.0103 | -0.0659 | 131.3689
10 | 1.4023 | 0.01082 | -0.0653 | 129.6026
10.5 | 1.449 | 0.01149 | -0.0642 | 126.1097
11 | 1.495 | 0.01215 | -0.0631 | 123.0453
11.5 | 1.5377 | 0.01298 | -0.0615 | 118.4669
12.5 | 1.6153 | 0.01458 | -0.057 | 110.7888
13 | 1.6458 | 0.01565 | -0.0536 | 105.1629
13.5 | 1.674 | 0.01697 | -0.0504 | 98.6447
14 | 1.7005 | 0.01854 | -0.0474 | 91.7206
14.5 | 1.7246 | 0.02043 | -0.0446 | 84.4151
15 | 1.7482 | 0.0225 | -0.0421 | 77.6978
15.5 | 1.7715 | 0.02469 | -0.04 | 71.7497
16 | 1.7921 | 0.02718 | -0.0379 | 65.9345
16.5 | 1.81 | 0.02996 | -0.0359 | 60.4139
17 | 1.8243 | 0.03308 | -0.0339 | 55.1481
17.5 | 1.8355 | 0.03659 | -0.0321 | 50.164
18 | 1.8438 | 0.04054 | -0.0305 | 45.481
18.5 | 1.8491 | 0.04496 | -0.0293 | 41.1277
19 | 1.8512 | 0.04992 | -0.0283 | 37.0833
19.5 | 1.8486 | 0.05561 | -0.0277 | 33.2422
20 | 1.8418 | 0.06199 | -0.0276 | 29.7112

## 109. Re 10M Mach 0.25 (1)
BIGFOIL.COM POLAR EXPORT
GA 37A411
GA 37A411 |  |  |  | Cl Max: | 1.324 | at alpha= | 9.5 | deg
JavaFoil+Calcfoil stall+Eppler ext transition |  |  |  | L/D Max: | 125.969 | at alpha= | 2.5 | deg
Re: | 10000000 |  |  | Cd Min: | 0.00493 | at alpha= | 0 | deg
Mach: | 0.25 |  |  | Cl=0 at alpha= | -2.9918 | deg
|  |  |  | @ Cl=0.1, Cd= | 0.0060247
|  |  |  | @ Cl=0.4, Cd= | 0.00493
|  |  |  | @ Cl=0.6, Cd= | 0.10816
alpha (deg) | Cl | Cd | Cm | Cl/Cd
-13.5 | -0.061 | 0.08487 | -0.024 | -0.719
-13 | -0.128 | 0.08024 | -0.025 | -1.592
-12.5 | -0.184 | 0.07704 | -0.025 | -2.393
-12 | -0.227 | 0.07299 | -0.025 | -3.116
-11.5 | -0.264 | 0.06792 | -0.026 | -3.891
-11 | -0.296 | 0.06443 | -0.027 | -4.587
-10.5 | -0.321 | 0.06167 | -0.027 | -5.199
-10 | -0.341 | 0.05749 | -0.028 | -5.928
-9.5 | -0.356 | 0.05283 | -0.03 | -6.731
-9 | -0.365 | 0.04756 | -0.032 | -7.672
-8.5 | -0.441 | 0.00813 | -0.052 | -54.297
-8 | -0.433 | 0.00772 | -0.053 | -56.035
-7.5 | -0.416 | 0.0076 | -0.053 | -54.725
-7 | -0.391 | 0.00768 | -0.054 | -50.885
-6.5 | -0.359 | 0.00705 | -0.055 | -50.895
-6 | -0.32 | 0.00691 | -0.056 | -46.346
-5.5 | -0.276 | 0.00663 | -0.057 | -41.611
-5 | -0.227 | 0.00683 | -0.058 | -33.223
-4.5 | -0.174 | 0.00676 | -0.059 | -25.783
-4 | -0.118 | 0.00631 | -0.06 | -18.781
-3.5 | -0.061 | 0.00636 | -0.06 | -9.525
-3 | -0.001 | 0.00633 | -0.061 | -0.153
-2.5 | 0.06 | 0.00611 | -0.062 | 9.765
-2 | 0.121 | 0.00598 | -0.063 | 20.241
-1.5 | 0.183 | 0.00586 | -0.064 | 31.188
-1 | 0.244 | 0.00562 | -0.065 | 43.519
-0.5 | 0.306 | 0.00515 | -0.066 | 59.551
0 | 0.371 | 0.00493 | -0.067 | 75.18
0.5 | 0.433 | 0.00493 | -0.068 | 87.777
1 | 0.495 | 0.00501 | -0.069 | 98.776
1.5 | 0.557 | 0.00512 | -0.069 | 108.652
2 | 0.619 | 0.00525 | -0.07 | 117.856
2.5 | 0.681 | 0.0054 | -0.071 | 125.969
3 | 0.741 | 0.00599 | -0.072 | 123.633
3.5 | 0.802 | 0.00648 | -0.073 | 123.724
4 | 0.862 | 0.00691 | -0.074 | 124.812
4.5 | 0.921 | 0.00781 | -0.075 | 117.948
5 | 0.979 | 0.0089 | -0.076 | 109.929
5.5 | 1.034 | 0.00917 | -0.077 | 112.807
6 | 1.087 | 0.00959 | -0.077 | 113.402
6.5 | 1.137 | 0.00959 | -0.078 | 118.521
7 | 1.183 | 0.01039 | -0.079 | 113.904
7.5 | 1.225 | 0.0103 | -0.08 | 119.007
8 | 1.262 | 0.01085 | -0.081 | 116.38
8.5 | 1.294 | 0.0118 | -0.082 | 109.652
9 | 1.318 | 0.012 | -0.083 | 109.881
9.5 | 1.324 | 0.01267 | -0.083 | 104.483
10 | 1.314 | 0.01346 | -0.084 | 97.644
10.5 | 1.29 | 0.01422 | -0.085 | 90.726
11 | 1.252 | 0.01517 | -0.086 | 82.517
11.5 | 1.199 | 0.01648 | -0.087 | 72.73
12 | 1.099 | 0.01991 | -0.085 | 55.183
12.5 | 0.996 | 0.02525 | -0.083 | 39.442
13 | 0.78 | 0.08526 | -0.052 | 9.152
13.5 | 0.694 | 0.0948 | -0.048 | 7.319
14 | 0.605 | 0.10203 | -0.047 | 5.93
14.5 | 0.512 | 0.10816 | -0.047 | 4.733

## 110. Re 10M Mach 0.25 (2)
BIGFOIL.COM POLAR EXPORT
GA 37A411
GA 37A411 |  |  |  | Cl Max: | 1.7449 | at alpha= | 15.5 | deg
XFOIL ncrit=9 |  |  |  | L/D Max: | 163.943 | at alpha= | 3 | deg
Re: | 10000000 |  |  | Cd Min: | 0.16966 | at alpha= | -14.5 | deg
Mach: | 0.25 |  |  | Cl=0 at alpha= | -2.9899 | deg
|  |  |  | @ Cl=0.1, Cd= | 0.0052359
|  |  |  | @ Cl=0.4, Cd= | 0.004321
|  |  |  | @ Cl=0.6, Cd= | 0.00389
alpha (deg) | Cl | Cd | Cm | Cl/Cd
-14.5 | -0.514 | 0.16966 | 0.0051 | -3.0296
-13 | -0.4955 | 0.1413 | -0.006 | -3.5067
-12 | -0.4783 | 0.12586 | -0.0128 | -3.8003
-11.5 | -0.467 | 0.11904 | -0.0159 | -3.9231
-11 | -0.4568 | 0.11205 | -0.0192 | -4.0768
-10.5 | -0.4481 | 0.10478 | -0.0227 | -4.2766
-9.5 | -0.7549 | 0.01456 | -0.0741 | -51.8475
-9 | -0.706 | 0.01183 | -0.0725 | -59.6788
-8.5 | -0.65 | 0.01051 | -0.0714 | -61.8459
-8 | -0.5914 | 0.00975 | -0.0706 | -60.6564
-7.5 | -0.5317 | 0.00924 | -0.0701 | -57.5433
-7 | -0.4723 | 0.00877 | -0.0696 | -53.854
-6.5 | -0.4146 | 0.00797 | -0.069 | -52.0201
-6 | -0.3573 | 0.00713 | -0.0684 | -50.1122
-5.5 | -0.2987 | 0.00666 | -0.0681 | -44.8498
-5 | -0.2393 | 0.0063 | -0.0679 | -37.9841
-4.5 | -0.18 | 0.00603 | -0.0679 | -29.8507
-4 | -0.1204 | 0.0058 | -0.0679 | -20.7586
-3.5 | -0.0608 | 0.00566 | -0.0681 | -10.742
-3 | -0.0012 | 0.00547 | -0.0684 | -0.21938
-2.5 | 0.0583 | 0.00532 | -0.0686 | 10.9586
-2 | 0.1178 | 0.0052 | -0.0689 | 22.6538
-1.5 | 0.1774 | 0.00507 | -0.0693 | 34.9901
-1 | 0.2367 | 0.00496 | -0.0697 | 47.7218
-0.5 | 0.2959 | 0.00479 | -0.0701 | 61.7745
0 | 0.3537 | 0.00453 | -0.0703 | 78.0795
0.5 | 0.4113 | 0.00427 | -0.0706 | 96.3232
1 | 0.4684 | 0.00392 | -0.0708 | 119.4898
1.5 | 0.5268 | 0.00389 | -0.0711 | 135.4242
2 | 0.5834 | 0.00389 | -0.0711 | 149.9743
2.5 | 0.6376 | 0.00389 | -0.0708 | 163.9075
3 | 0.6902 | 0.00421 | -0.07 | 163.943
3.5 | 0.7387 | 0.0049 | -0.0686 | 150.7551
4 | 0.7894 | 0.00555 | -0.0674 | 142.2342
4.5 | 0.8484 | 0.0061 | -0.068 | 139.082
5 | 0.9102 | 0.00662 | -0.0693 | 137.4924
5.5 | 0.9721 | 0.0071 | -0.0705 | 136.9155
6 | 1.0265 | 0.00754 | -0.0699 | 136.1406
6.5 | 1.0792 | 0.00796 | -0.0689 | 135.5779
7 | 1.1332 | 0.00837 | -0.0682 | 135.3883
7.5 | 1.1874 | 0.00879 | -0.0674 | 135.0853
8 | 1.241 | 0.00929 | -0.0666 | 133.5845
8.5 | 1.295 | 0.00974 | -0.0658 | 132.9569
9 | 1.3469 | 0.01034 | -0.0646 | 130.2611
9.5 | 1.3984 | 0.01094 | -0.0633 | 127.8245
10 | 1.4471 | 0.01169 | -0.0616 | 123.7896
10.5 | 1.4933 | 0.01254 | -0.0594 | 119.0829
11 | 1.5367 | 0.01342 | -0.0567 | 114.5082
11.5 | 1.5728 | 0.01441 | -0.0528 | 109.1464
12 | 1.6054 | 0.01568 | -0.0489 | 102.3852
12.5 | 1.6355 | 0.01727 | -0.0451 | 94.7018
13 | 1.6622 | 0.01929 | -0.0415 | 86.169
13.5 | 1.683 | 0.02193 | -0.0378 | 76.7442
14 | 1.7062 | 0.02456 | -0.0348 | 69.4707
14.5 | 1.725 | 0.02763 | -0.0318 | 62.4321
15 | 1.7385 | 0.03124 | -0.0288 | 55.6498
15.5 | 1.7449 | 0.03555 | -0.0259 | 49.083
16 | 1.7447 | 0.04063 | -0.0233 | 42.9412
16.5 | 1.7382 | 0.04668 | -0.0213 | 37.2365
17 | 1.7253 | 0.05383 | -0.0201 | 32.0509
17.5 | 1.7049 | 0.06217 | -0.0199 | 27.4232
18 | 1.6783 | 0.07183 | -0.0208 | 23.3649
18.5 | 1.6455 | 0.08289 | -0.0231 | 19.8516
19 | 1.6088 | 0.09507 | -0.0268 | 16.9223
19.5 | 1.5686 | 0.10859 | -0.0321 | 14.4452
20 | 1.5251 | 0.12328 | -0.0389 | 12.371

## 111. Re 10M Mach 0.50 (1)
BIGFOIL.COM POLAR EXPORT
GA 37A411
GA 37A411 |  |  |  | Cl Max: | 1.307 | at alpha= | 19 | deg
JavaFoil+Calcfoil stall+Eppler ext transition |  |  |  | L/D Max: | 132.488 | at alpha= | 2.5 | deg
Re: | 10000000 |  |  | Cd Min: | 0.00513 | at alpha= | 0.5 | deg
Mach: | 0.5 |  |  | Cl=0 at alpha= | -2.9925 | deg
|  |  |  | @ Cl=0.1, Cd= | 0.0063671
|  |  |  | @ Cl=0.4, Cd= | 0.005207
|  |  |  | @ Cl=0.6, Cd= | 0.0052754
alpha (deg) | Cl | Cd | Cm | Cl/Cd
-20 | -0.924 | 0.14906 | -0.023 | -6.198
-19.5 | -0.898 | 0.14593 | -0.023 | -6.151
-19 | -0.873 | 0.15033 | -0.024 | -5.804
-18.5 | -0.847 | 0.13942 | -0.024 | -6.078
-18 | -0.82 | 0.13435 | -0.025 | -6.107
-17.5 | -0.794 | 0.12895 | -0.025 | -6.154
-17 | -0.766 | 0.1252 | -0.025 | -6.122
-16.5 | -0.739 | 0.12058 | -0.025 | -6.127
-16 | -0.711 | 0.1152 | -0.025 | -6.174
-15.5 | -0.684 | 0.11023 | -0.025 | -6.203
-15 | -0.657 | 0.10565 | -0.025 | -6.218
-14.5 | -0.63 | 0.10392 | -0.026 | -6.063
-14 | -0.603 | 0.09976 | -0.026 | -6.047
-13.5 | -0.576 | 0.09656 | -0.026 | -5.969
-13 | -0.55 | 0.09396 | -0.027 | -5.85
-12.5 | -0.523 | 0.08543 | -0.027 | -6.119
-12 | -0.496 | 0.0797 | -0.028 | -6.221
-11.5 | -0.469 | 0.07353 | -0.029 | -6.378
-11 | -0.443 | 0.06768 | -0.03 | -6.54
-10.5 | -0.417 | 0.0606 | -0.032 | -6.883
-10 | -0.393 | 0.05353 | -0.036 | -7.349
-9.5 | -0.369 | 0.04643 | -0.039 | -7.956
-9 | -0.331 | 0.0621 | -0.027 | -5.325
-8.5 | -0.304 | 0.05322 | -0.029 | -5.707
-8 | -0.278 | 0.04823 | -0.032 | -5.759
-7.5 | -0.306 | 0.00888 | -0.06 | -34.457
-7 | -0.272 | 0.00866 | -0.061 | -31.447
-6.5 | -0.239 | 0.00774 | -0.062 | -30.848
-6 | -0.205 | 0.00744 | -0.063 | -27.539
-5.5 | -0.171 | 0.0072 | -0.064 | -23.724
-5 | -0.137 | 0.00686 | -0.065 | -19.979
-4.5 | -0.17 | 0.00672 | -0.066 | -25.279
-4 | -0.124 | 0.00672 | -0.067 | -18.515
-3.5 | -0.066 | 0.00661 | -0.068 | -9.916
-3 | -0.001 | 0.00665 | -0.069 | -0.16
-2.5 | 0.066 | 0.00651 | -0.07 | 10.174
-2 | 0.135 | 0.00622 | -0.071 | 21.659
-1.5 | 0.204 | 0.00614 | -0.072 | 33.235
-1 | 0.273 | 0.006 | -0.073 | 45.538
-0.5 | 0.343 | 0.00548 | -0.074 | 62.462
0 | 0.414 | 0.00514 | -0.075 | 80.57
0.5 | 0.484 | 0.00513 | -0.076 | 94.328
1 | 0.553 | 0.00518 | -0.077 | 106.771
1.5 | 0.622 | 0.00532 | -0.078 | 117.042
2 | 0.692 | 0.00552 | -0.079 | 125.409
2.5 | 0.761 | 0.00574 | -0.08 | 132.488
3 | 0.828 | 0.00667 | -0.081 | 124.188
3.5 | 0.895 | 0.00705 | -0.082 | 126.964
4 | 0.961 | 0.00774 | -0.083 | 124.194
4.5 | 1.025 | 0.00941 | -0.084 | 108.929
5 | 1.086 | 0.01016 | -0.085 | 106.896
5.5 | 1.141 | 0.01078 | -0.086 | 105.833
6 | 1.187 | 0.01136 | -0.087 | 104.53
6.5 | 1.221 | 0.01209 | -0.088 | 100.997
7 | 1.233 | 0.01285 | -0.089 | 95.981
7.5 | 1.202 | 0.01379 | -0.089 | 87.112
8 | 0.986 | 0.01495 | -0.09 | 65.921
8.5 | 0.792 | 0.0157 | -0.091 | 50.44
9 | 0.663 | 0.06068 | -0.038 | 10.922
9.5 | 0.843 | 0.01771 | -0.091 | 47.587
10 | 0.869 | 0.01993 | -0.091 | 43.62
10.5 | 0.755 | 0.06912 | -0.055 | 10.918
11 | 0.896 | 0.02955 | -0.088 | 30.31
11.5 | 0.808 | 0.07807 | -0.055 | 10.353
12 | 0.842 | 0.08039 | -0.061 | 10.476
12.5 | 0.871 | 0.08552 | -0.062 | 10.184
13 | 0.888 | 0.0941 | -0.055 | 9.437
13.5 | 0.918 | 0.09679 | -0.058 | 9.486
14 | 0.951 | 0.09888 | -0.062 | 9.614
14.5 | 0.991 | 0.09669 | -0.069 | 10.246
15 | 1.037 | 0.09144 | -0.076 | 11.341
15.5 | 1.067 | 0.09565 | -0.077 | 11.158
16 | 1.087 | 0.10601 | -0.076 | 10.255
16.5 | 1.092 | 0.1306 | -0.068 | 8.359
17 | 1.127 | 0.11605 | -0.072 | 9.708
17.5 | 1.187 | 0.10178 | -0.082 | 11.659
18 | 1.26 | 0.08209 | -0.091 | 15.355
18.5 | 1.29 | 0.08561 | -0.092 | 15.073
19 | 1.307 | 0.09642 | -0.091 | 13.557
19.5 | 1.297 | 0.12529 | -0.084 | 10.348
20 | 1.278 | 0.17189 | -0.072 | 7.437

## 112. Re 10M Mach 0.50 (2)
BIGFOIL.COM POLAR EXPORT
GA 37A411
GA 37A411 |  |  |  | Cl Max: | 1.3968 | at alpha= | 8 | deg
XFOIL ncrit=9 |  |  |  | L/D Max: | 188.098 | at alpha= | 2.5 | deg
Re: | 10000000 |  |  | Cd Min: | 0.01166 | at alpha= | 8 | deg
Mach: | 0.5 |  |  | Cl=0 at alpha= | -99 | deg
|  |  |  | @ Cl=0.1, Cd= | 0.00464
|  |  |  | @ Cl=0.4, Cd= | 0.00464
|  |  |  | @ Cl=0.6, Cd= | 0.0039627
alpha (deg) | Cl | Cd | Cm | Cl/Cd
0 | 0.406 | 0.00464 | -0.0796 | 87.5
0.5 | 0.4715 | 0.00434 | -0.0798 | 108.6406
1 | 0.5362 | 0.00401 | -0.0799 | 133.7157
1.5 | 0.6037 | 0.00396 | -0.0803 | 152.4495
2 | 0.6692 | 0.00387 | -0.0804 | 172.9199
2.5 | 0.7317 | 0.00389 | -0.0798 | 188.0977
3 | 0.7911 | 0.00424 | -0.0785 | 186.5802
3.5 | 0.8446 | 0.00519 | -0.0762 | 162.736
4 | 0.8985 | 0.00611 | -0.0737 | 147.054
4.5 | 0.9665 | 0.00686 | -0.0738 | 140.8892
5 | 1.0395 | 0.0075 | -0.0747 | 138.6
5.5 | 1.0986 | 0.00815 | -0.0723 | 134.7975
6 | 1.1604 | 0.0087 | -0.07 | 133.3793
6.5 | 1.2233 | 0.00927 | -0.0676 | 131.9633
7 | 1.2853 | 0.00992 | -0.0648 | 129.5665
7.5 | 1.3447 | 0.01072 | -0.0611 | 125.4384
8 | 1.3968 | 0.01166 | -0.056 | 119.7942

## 113. Re 12M Mach 0.00 (1)
BIGFOIL.COM POLAR EXPORT
GA 37A411
GA 37A411 |  |  |  | Cl Max: | 1.351 | at alpha= | 10.5 | deg
JavaFoil+Calcfoil stall+Eppler ext transition |  |  |  | L/D Max: | 123.4 | at alpha= | 8 | deg
Re: | 12000000 |  |  | Cd Min: | 0.00493 | at alpha= | 0.5 | deg
Mach: | 0 |  |  | Cl=0 at alpha= | -2.9915 | deg
|  |  |  | @ Cl=0.1, Cd= | 0.0058744
|  |  |  | @ Cl=0.4, Cd= | 0.0049617
|  |  |  | @ Cl=0.6, Cd= | 0.0053268
alpha (deg) | Cl | Cd | Cm | Cl/Cd
-15 | -0.402 | 0.09467 | -0.023 | -4.242
-14.5 | -0.414 | 0.08908 | -0.024 | -4.644
-14 | -0.425 | 0.08448 | -0.024 | -5.027
-13.5 | -0.435 | 0.08067 | -0.025 | -5.387
-13 | -0.444 | 0.07468 | -0.026 | -5.951
-12.5 | -0.451 | 0.07145 | -0.026 | -6.309
-12 | -0.457 | 0.06617 | -0.028 | -6.912
-11.5 | -0.462 | 0.06043 | -0.029 | -7.646
-11 | -0.469 | 0.05097 | -0.033 | -9.2
-10.5 | -0.497 | 0.0268 | -0.04 | -18.546
-10 | -0.546 | 0.00896 | -0.048 | -60.895
-9.5 | -0.534 | 0.00876 | -0.048 | -60.971
-9 | -0.518 | 0.00796 | -0.049 | -65.047
-8.5 | -0.497 | 0.00799 | -0.05 | -62.153
-8 | -0.471 | 0.00775 | -0.051 | -60.744
-7.5 | -0.44 | 0.00718 | -0.052 | -61.222
-7 | -0.404 | 0.00695 | -0.053 | -58.177
-6.5 | -0.365 | 0.00673 | -0.053 | -54.213
-6 | -0.321 | 0.0065 | -0.054 | -49.423
-5.5 | -0.274 | 0.00639 | -0.055 | -42.844
-5 | -0.224 | 0.00646 | -0.056 | -34.609
-4.5 | -0.171 | 0.00619 | -0.057 | -27.56
-4 | -0.116 | 0.0063 | -0.058 | -18.364
-3.5 | -0.059 | 0.00613 | -0.059 | -9.616
-3 | -0.001 | 0.00613 | -0.059 | -0.153
-2.5 | 0.058 | 0.00591 | -0.06 | 9.79
-2 | 0.117 | 0.00586 | -0.061 | 20.035
-1.5 | 0.177 | 0.00571 | -0.062 | 30.996
-1 | 0.237 | 0.00571 | -0.063 | 41.473
-0.5 | 0.297 | 0.00516 | -0.064 | 57.527
0 | 0.359 | 0.00503 | -0.065 | 71.346
0.5 | 0.419 | 0.00493 | -0.066 | 84.96
1 | 0.479 | 0.00497 | -0.066 | 96.294
1.5 | 0.539 | 0.00507 | -0.067 | 106.411
2 | 0.599 | 0.00532 | -0.068 | 112.678
2.5 | 0.659 | 0.00573 | -0.069 | 115.048
3 | 0.718 | 0.00617 | -0.07 | 116.218
3.5 | 0.777 | 0.00643 | -0.071 | 120.735
4 | 0.835 | 0.00684 | -0.072 | 122.084
4.5 | 0.892 | 0.00749 | -0.072 | 119.186
5 | 0.949 | 0.00841 | -0.073 | 112.882
5.5 | 1.004 | 0.00896 | -0.074 | 112.052
6 | 1.056 | 0.009 | -0.075 | 117.397
6.5 | 1.107 | 0.009 | -0.076 | 123.031
7 | 1.155 | 0.00968 | -0.077 | 119.294
7.5 | 1.2 | 0.00982 | -0.078 | 122.126
8 | 1.241 | 0.01006 | -0.078 | 123.4
8.5 | 1.279 | 0.01071 | -0.079 | 119.455
9 | 1.313 | 0.01126 | -0.08 | 116.606
9.5 | 1.334 | 0.01184 | -0.081 | 112.718
10 | 1.346 | 0.01196 | -0.082 | 112.575
10.5 | 1.351 | 0.01258 | -0.082 | 107.374
11 | 1.347 | 0.01325 | -0.083 | 101.688
11.5 | 1.336 | 0.01402 | -0.084 | 95.274
12 | 1.317 | 0.01493 | -0.085 | 88.229
12.5 | 1.292 | 0.01579 | -0.086 | 81.834
13 | 1.261 | 0.01693 | -0.086 | 74.441
13.5 | 1.191 | 0.0199 | -0.085 | 59.84
14 | 1.14 | 0.02244 | -0.084 | 50.806
14.5 | 1.085 | 0.02602 | -0.084 | 41.703
15 | 1.026 | 0.03141 | -0.083 | 32.667
15.5 | 0.947 | 0.04653 | -0.079 | 20.357

## 114. Re 12M Mach 0.00 (2)
BIGFOIL.COM POLAR EXPORT
GA 37A411
GA 37A411 |  |  |  | Cl Max: | 1.8917 | at alpha= | 19.5 | deg
XFOIL ncrit=9 |  |  |  | L/D Max: | 144.917 | at alpha= | 2.5 | deg
Re: | 12000000 |  |  | Cd Min: | 0.05341 | at alpha= | 20 | deg
Mach: | 0 |  |  | Cl=0 at alpha= | -2.9912 | deg
|  |  |  | @ Cl=0.1, Cd= | 0.0050402
|  |  |  | @ Cl=0.4, Cd= | 0.0042082
|  |  |  | @ Cl=0.6, Cd= | 0.0042
alpha (deg) | Cl | Cd | Cm | Cl/Cd
-16.5 | -1.2717 | 0.03471 | -0.0744 | -36.6379
-16 | -1.293 | 0.02911 | -0.0719 | -44.4177
-15.5 | -1.276 | 0.0252 | -0.0707 | -50.6349
-15 | -1.2504 | 0.02253 | -0.0686 | -55.4993
-14.5 | -1.2211 | 0.01947 | -0.067 | -62.717
-14 | -1.1854 | 0.01687 | -0.0657 | -70.2667
-13.5 | -1.1435 | 0.0149 | -0.0647 | -76.745
-13 | -1.0979 | 0.01335 | -0.0639 | -82.2397
-12.5 | -1.0498 | 0.01208 | -0.0634 | -86.904
-12 | -0.9998 | 0.01104 | -0.0629 | -90.5616
-11.5 | -0.9467 | 0.01051 | -0.0629 | -90.0761
-11 | -0.8927 | 0.0101 | -0.0629 | -88.3861
-10.5 | -0.8383 | 0.0097 | -0.0629 | -86.4227
-10 | -0.7836 | 0.00934 | -0.063 | -83.8972
-9.5 | -0.7287 | 0.00901 | -0.0631 | -80.8768
-9 | -0.6734 | 0.00872 | -0.0633 | -77.2248
-8.5 | -0.6179 | 0.00841 | -0.0634 | -73.4721
-8 | -0.5624 | 0.00812 | -0.0636 | -69.2611
-7.5 | -0.5066 | 0.00785 | -0.0638 | -64.535
-7 | -0.4508 | 0.00754 | -0.064 | -59.7878
-6.5 | -0.3962 | 0.00698 | -0.064 | -56.7622
-6 | -0.3408 | 0.00653 | -0.064 | -52.1899
-5.5 | -0.2849 | 0.00621 | -0.0642 | -45.8776
-5 | -0.2286 | 0.00594 | -0.0644 | -38.4848
-4.5 | -0.1721 | 0.00571 | -0.0646 | -30.1401
-4 | -0.1152 | 0.00554 | -0.0649 | -20.7942
-3.5 | -0.0582 | 0.00544 | -0.0653 | -10.6985
-3 | -0.001 | 0.00527 | -0.0657 | -0.18975
-2.5 | 0.056 | 0.00514 | -0.066 | 10.8949
-2 | 0.1133 | 0.00501 | -0.0665 | 22.6148
-1.5 | 0.1705 | 0.00491 | -0.0669 | 34.7251
-1 | 0.2277 | 0.0048 | -0.0673 | 47.4375
-0.5 | 0.2842 | 0.00469 | -0.0676 | 60.597
0 | 0.3404 | 0.00448 | -0.0679 | 75.9821
0.5 | 0.3965 | 0.00423 | -0.0683 | 93.7352
1 | 0.451 | 0.00389 | -0.0684 | 115.9383
1.5 | 0.5069 | 0.00391 | -0.0687 | 129.6419
2 | 0.561 | 0.00411 | -0.0687 | 136.4964
2.5 | 0.613 | 0.00423 | -0.0684 | 144.9173
3.5 | 0.7129 | 0.00507 | -0.0671 | 140.6114
4 | 0.763 | 0.00545 | -0.0662 | 140
4.5 | 0.8145 | 0.00583 | -0.0657 | 139.7084
5 | 0.8717 | 0.00626 | -0.0665 | 139.2492
5.5 | 0.9316 | 0.00664 | -0.068 | 140.3012
6 | 0.99 | 0.00706 | -0.0692 | 140.2266
6.5 | 1.0425 | 0.00743 | -0.069 | 140.3096
7 | 1.0934 | 0.0078 | -0.0685 | 140.1795
7.5 | 1.1453 | 0.00814 | -0.0682 | 140.7002
8 | 1.1965 | 0.00855 | -0.0679 | 139.9415
8.5 | 1.2482 | 0.00892 | -0.0677 | 139.9327
9 | 1.299 | 0.00934 | -0.0674 | 139.0792
9.5 | 1.3486 | 0.00986 | -0.0669 | 136.7748
10 | 1.3979 | 0.01034 | -0.0665 | 135.1934
10.5 | 1.445 | 0.01096 | -0.0657 | 131.8431
11 | 1.4916 | 0.01157 | -0.0648 | 128.9196
11.5 | 1.5356 | 0.01231 | -0.0636 | 124.7441
12 | 1.5793 | 0.01298 | -0.0624 | 121.6718
12.5 | 1.6203 | 0.01375 | -0.0607 | 117.84
13 | 1.6528 | 0.01466 | -0.0576 | 112.7422
13.5 | 1.6816 | 0.01576 | -0.0543 | 106.7005
14 | 1.7091 | 0.01706 | -0.0512 | 100.1817
15.5 | 1.7877 | 0.022 | -0.0439 | 81.2591
16 | 1.8106 | 0.02409 | -0.0419 | 75.1598
16.5 | 1.8311 | 0.02645 | -0.0399 | 69.2287
17 | 1.8489 | 0.02912 | -0.038 | 63.4924
17.5 | 1.8636 | 0.03207 | -0.0361 | 58.1104
18 | 1.8759 | 0.03533 | -0.0344 | 53.0965
18.5 | 1.8845 | 0.03906 | -0.0328 | 48.2463
19 | 1.8902 | 0.04329 | -0.0316 | 43.6637
19.5 | 1.8917 | 0.04808 | -0.0305 | 39.3448
20 | 1.8905 | 0.05341 | -0.0298 | 35.396

## 115. Re 12M Mach 0.10 (1)
BIGFOIL.COM POLAR EXPORT
GA 37A411
GA 37A411 |  |  |  | Cl Max: | 1.345 | at alpha= | 10.5 | deg
JavaFoil+Calcfoil stall+Eppler ext transition |  |  |  | L/D Max: | 123.207 | at alpha= | 6.5 | deg
Re: | 12000000 |  |  | Cd Min: | 0.00492 | at alpha= | 0.5 | deg
Mach: | 0.1 |  |  | Cl=0 at alpha= | -2.9915 | deg
|  |  |  | @ Cl=0.1, Cd= | 0.005878
|  |  |  | @ Cl=0.4, Cd= | 0.004962
|  |  |  | @ Cl=0.6, Cd= | 0.0053023
alpha (deg) | Cl | Cd | Cm | Cl/Cd
-15 | -0.363 | 0.0948 | -0.023 | -3.833
-14.5 | -0.378 | 0.08986 | -0.024 | -4.201
-14 | -0.391 | 0.08511 | -0.024 | -4.596
-13.5 | -0.404 | 0.08129 | -0.025 | -4.968
-13 | -0.417 | 0.07506 | -0.026 | -5.55
-12.5 | -0.425 | 0.07242 | -0.026 | -5.875
-12 | -0.434 | 0.06819 | -0.027 | -6.364
-11.5 | -0.442 | 0.06214 | -0.029 | -7.106
-11 | -0.449 | 0.05449 | -0.031 | -8.239
-10.5 | -0.455 | 0.04589 | -0.034 | -9.922
-10 | -0.532 | 0.00913 | -0.048 | -58.298
-9.5 | -0.524 | 0.00849 | -0.049 | -61.723
-9 | -0.51 | 0.00845 | -0.049 | -60.332
-8.5 | -0.491 | 0.00806 | -0.05 | -60.947
-8 | -0.467 | 0.00779 | -0.051 | -59.913
-7.5 | -0.438 | 0.00723 | -0.052 | -60.502
-7 | -0.403 | 0.007 | -0.053 | -57.611
-6.5 | -0.364 | 0.00676 | -0.054 | -53.929
-6 | -0.321 | 0.00655 | -0.055 | -49.086
-5.5 | -0.274 | 0.00644 | -0.055 | -42.593
-5 | -0.224 | 0.00653 | -0.056 | -34.358
-4.5 | -0.171 | 0.00626 | -0.057 | -27.353
-4 | -0.116 | 0.00623 | -0.058 | -18.638
-3.5 | -0.059 | 0.00616 | -0.059 | -9.599
-3 | -0.001 | 0.00607 | -0.06 | -0.155
-2.5 | 0.058 | 0.00585 | -0.061 | 9.946
-2 | 0.118 | 0.00589 | -0.061 | 20.023
-1.5 | 0.178 | 0.00574 | -0.062 | 31.001
-1 | 0.238 | 0.00566 | -0.063 | 42.081
-0.5 | 0.298 | 0.00521 | -0.064 | 57.309
0 | 0.361 | 0.00504 | -0.065 | 71.496
0.5 | 0.421 | 0.00492 | -0.066 | 85.517
1 | 0.481 | 0.00494 | -0.067 | 97.476
1.5 | 0.542 | 0.00508 | -0.068 | 106.592
2 | 0.602 | 0.00531 | -0.068 | 113.414
2.5 | 0.662 | 0.00578 | -0.069 | 114.56
3 | 0.721 | 0.00612 | -0.07 | 117.767
3.5 | 0.781 | 0.00643 | -0.071 | 121.353
4 | 0.839 | 0.00691 | -0.072 | 121.437
4.5 | 0.897 | 0.00757 | -0.073 | 118.544
5 | 0.954 | 0.00849 | -0.074 | 112.365
5.5 | 1.008 | 0.00904 | -0.075 | 111.537
6 | 1.061 | 0.00908 | -0.075 | 116.866
6.5 | 1.112 | 0.00902 | -0.076 | 123.207
7 | 1.159 | 0.00971 | -0.077 | 119.398
7.5 | 1.204 | 0.00984 | -0.078 | 122.288
8 | 1.245 | 0.0101 | -0.079 | 123.193
8.5 | 1.282 | 0.01081 | -0.08 | 118.545
9 | 1.315 | 0.01138 | -0.08 | 115.541
9.5 | 1.334 | 0.01197 | -0.081 | 111.492
10 | 1.344 | 0.01212 | -0.082 | 110.87
10.5 | 1.345 | 0.01274 | -0.083 | 105.615
11 | 1.338 | 0.01343 | -0.084 | 99.631
11.5 | 1.322 | 0.0142 | -0.084 | 93.094
12 | 1.298 | 0.01531 | -0.085 | 84.792
12.5 | 1.267 | 0.0162 | -0.086 | 78.253
13 | 1.202 | 0.01878 | -0.085 | 64.012
13.5 | 1.15 | 0.0209 | -0.085 | 55.032
14 | 1.093 | 0.02395 | -0.084 | 45.616
14.5 | 1.029 | 0.02878 | -0.083 | 35.747
15 | 0.954 | 0.0391 | -0.081 | 24.396
15.5 | 0.807 | 0.10151 | -0.057 | 7.953

## 116. Re 12M Mach 0.10 (2)
BIGFOIL.COM POLAR EXPORT
GA 37A411
GA 37A411 |  |  |  | Cl Max: | 1.8734 | at alpha= | 19 | deg
XFOIL ncrit=9 |  |  |  | L/D Max: | 146.835 | at alpha= | 3 | deg
Re: | 12000000 |  |  | Cd Min: | 0.1981 | at alpha= | -17 | deg
Mach: | 0.1 |  |  | Cl=0 at alpha= | -2.9904 | deg
|  |  |  | @ Cl=0.1, Cd= | 0.0050491
|  |  |  | @ Cl=0.4, Cd= | 0.0042232
|  |  |  | @ Cl=0.6, Cd= | 0.0041814
alpha (deg) | Cl | Cd | Cm | Cl/Cd
-17 | -0.5925 | 0.1981 | 0.0213 | -2.9909
-16.5 | -0.5763 | 0.19193 | 0.0178 | -3.0027
-15.5 | -1.1081 | 0.04764 | -0.0647 | -23.2599
-15 | -1.1636 | 0.03476 | -0.0746 | -33.4753
-14.5 | -1.1884 | 0.02663 | -0.0722 | -44.6264
-14 | -1.1762 | 0.02103 | -0.0702 | -55.9296
-13.5 | -1.1447 | 0.01749 | -0.0685 | -65.4488
-13 | -1.1037 | 0.01508 | -0.0672 | -73.1897
-12.5 | -1.0574 | 0.01335 | -0.0663 | -79.206
-12 | -1.0089 | 0.01185 | -0.0654 | -85.1392
-11.5 | -0.9568 | 0.01092 | -0.0649 | -87.619
-11 | -0.9023 | 0.01038 | -0.0647 | -86.9268
-10.5 | -0.8472 | 0.00991 | -0.0645 | -85.4894
-10 | -0.7917 | 0.0095 | -0.0644 | -83.3368
-9.5 | -0.736 | 0.00914 | -0.0644 | -80.5252
-9 | -0.6798 | 0.00883 | -0.0644 | -76.9875
-8.5 | -0.6236 | 0.00851 | -0.0645 | -73.2785
-8 | -0.5673 | 0.00821 | -0.0645 | -69.0987
-7.5 | -0.5109 | 0.00793 | -0.0646 | -64.4262
-7 | -0.4545 | 0.00761 | -0.0647 | -59.724
-6.5 | -0.399 | 0.0071 | -0.0647 | -56.1972
-6 | -0.3434 | 0.0066 | -0.0646 | -52.0303
-5.5 | -0.287 | 0.00624 | -0.0647 | -45.9936
-5 | -0.2303 | 0.00596 | -0.0649 | -38.6409
-4.5 | -0.1733 | 0.00573 | -0.0651 | -30.2443
-4 | -0.1161 | 0.00555 | -0.0654 | -20.9189
-3.5 | -0.0586 | 0.00544 | -0.0657 | -10.7721
-3 | -0.0011 | 0.00528 | -0.0661 | -0.20833
-2.5 | 0.0563 | 0.00514 | -0.0664 | 10.9533
-2 | 0.114 | 0.00502 | -0.0668 | 22.7092
-1.5 | 0.1716 | 0.00491 | -0.0672 | 34.9491
-1 | 0.2291 | 0.00481 | -0.0677 | 47.6299
-0.5 | 0.286 | 0.00469 | -0.068 | 60.9808
0 | 0.3425 | 0.00448 | -0.0683 | 76.4509
0.5 | 0.3989 | 0.00423 | -0.0686 | 94.3026
1 | 0.4537 | 0.00389 | -0.0688 | 116.6324
1.5 | 0.51 | 0.00391 | -0.0691 | 130.4348
2 | 0.5645 | 0.0041 | -0.0691 | 137.6829
2.5 | 0.6168 | 0.00422 | -0.0688 | 146.1611
3 | 0.6681 | 0.00455 | -0.0683 | 146.8352
3.5 | 0.7171 | 0.00508 | -0.0674 | 141.1614
4 | 0.7674 | 0.00546 | -0.0665 | 140.5495
4.5 | 0.8193 | 0.00585 | -0.0659 | 140.0513
5 | 0.8768 | 0.00629 | -0.0668 | 139.3959
5.5 | 0.9372 | 0.00668 | -0.0682 | 140.2994
6 | 0.9961 | 0.00709 | -0.0694 | 140.4937
6.5 | 1.0485 | 0.00748 | -0.0691 | 140.1738
7 | 1.1 | 0.00784 | -0.0685 | 140.3061
7.5 | 1.1522 | 0.0082 | -0.0682 | 140.5122
8 | 1.2038 | 0.00862 | -0.0678 | 139.652
8.5 | 1.256 | 0.00899 | -0.0676 | 139.7108
9 | 1.3071 | 0.00944 | -0.0671 | 138.464
9.5 | 1.3572 | 0.00995 | -0.0666 | 136.402
10 | 1.4064 | 0.01049 | -0.0659 | 134.0705
10.5 | 1.4541 | 0.01111 | -0.065 | 130.8821
11 | 1.5001 | 0.0118 | -0.0639 | 127.1271
11.5 | 1.5447 | 0.01252 | -0.0625 | 123.3786
12 | 1.588 | 0.01324 | -0.0611 | 119.9396
12.5 | 1.6259 | 0.01409 | -0.0586 | 115.3939
13 | 1.6562 | 0.01512 | -0.0551 | 109.537
13.5 | 1.685 | 0.01634 | -0.0517 | 103.1212
14 | 1.7121 | 0.01781 | -0.0486 | 96.1314
14.5 | 1.74 | 0.01937 | -0.046 | 89.8296
15 | 1.7661 | 0.02116 | -0.0437 | 83.4641
15.5 | 1.7904 | 0.0232 | -0.0414 | 77.1724
16 | 1.8124 | 0.02553 | -0.0393 | 70.991
16.5 | 1.8313 | 0.02815 | -0.0372 | 65.0551
17 | 1.8471 | 0.03111 | -0.0352 | 59.3732
17.5 | 1.859 | 0.03447 | -0.0332 | 53.931
18 | 1.8673 | 0.03829 | -0.0314 | 48.7673
18.5 | 1.8719 | 0.04269 | -0.0299 | 43.8487
19 | 1.8734 | 0.04757 | -0.0287 | 39.382
19.5 | 1.8706 | 0.05318 | -0.028 | 35.1749
20 | 1.864 | 0.05939 | -0.0276 | 31.3858

## 117. Re 12M Mach 0.25 (1)
BIGFOIL.COM POLAR EXPORT
GA 37A411
GA 37A411 |  |  |  | Cl Max: | 1.324 | at alpha= | 9.5 | deg
JavaFoil+Calcfoil stall+Eppler ext transition |  |  |  | L/D Max: | 122.356 | at alpha= | 4 | deg
Re: | 12000000 |  |  | Cd Min: | 0.00492 | at alpha= | 0.5 | deg
Mach: | 0.25 |  |  | Cl=0 at alpha= | -2.9918 | deg
|  |  |  | @ Cl=0.1, Cd= | 0.0059141
|  |  |  | @ Cl=0.4, Cd= | 0.0049839
|  |  |  | @ Cl=0.6, Cd= | 0.10617
alpha (deg) | Cl | Cd | Cm | Cl/Cd
-13.5 | -0.061 | 0.08381 | -0.025 | -0.729
-13 | -0.128 | 0.0789 | -0.025 | -1.622
-12.5 | -0.185 | 0.07545 | -0.026 | -2.448
-12 | -0.228 | 0.07147 | -0.026 | -3.19
-11.5 | -0.265 | 0.0673 | -0.027 | -3.933
-11 | -0.296 | 0.06293 | -0.028 | -4.704
-10.5 | -0.322 | 0.05993 | -0.028 | -5.365
-10 | -0.342 | 0.05633 | -0.029 | -6.065
-9.5 | -0.357 | 0.05164 | -0.031 | -6.914
-9 | -0.396 | 0.02371 | -0.044 | -16.719
-8.5 | -0.441 | 0.00841 | -0.052 | -52.504
-8 | -0.433 | 0.00802 | -0.053 | -53.989
-7.5 | -0.416 | 0.00744 | -0.053 | -55.884
-7 | -0.391 | 0.00721 | -0.054 | -54.248
-6.5 | -0.359 | 0.00685 | -0.055 | -52.355
-6 | -0.32 | 0.00659 | -0.056 | -48.559
-5.5 | -0.276 | 0.0065 | -0.057 | -42.463
-5 | -0.227 | 0.00655 | -0.058 | -34.635
-4.5 | -0.174 | 0.00643 | -0.059 | -27.091
-4 | -0.119 | 0.00619 | -0.06 | -19.159
-3.5 | -0.061 | 0.00623 | -0.06 | -9.719
-3 | -0.001 | 0.0062 | -0.061 | -0.156
-2.5 | 0.06 | 0.00596 | -0.062 | 10.02
-2 | 0.121 | 0.00589 | -0.063 | 20.556
-1.5 | 0.183 | 0.00573 | -0.064 | 31.892
-1 | 0.245 | 0.00575 | -0.065 | 42.508
-0.5 | 0.306 | 0.0052 | -0.066 | 58.938
0 | 0.371 | 0.00504 | -0.067 | 73.497
0.5 | 0.433 | 0.00492 | -0.068 | 87.865
1 | 0.495 | 0.005 | -0.069 | 98.961
1.5 | 0.557 | 0.00515 | -0.069 | 108.173
2 | 0.619 | 0.00534 | -0.07 | 115.948
2.5 | 0.681 | 0.0058 | -0.071 | 117.344
3 | 0.741 | 0.00624 | -0.072 | 118.7
3.5 | 0.802 | 0.00657 | -0.073 | 122.065
4 | 0.862 | 0.00704 | -0.074 | 122.356
4.5 | 0.921 | 0.00815 | -0.075 | 113.024
5 | 0.979 | 0.00873 | -0.076 | 112.084
5.5 | 1.034 | 0.00933 | -0.077 | 110.818
6 | 1.087 | 0.00937 | -0.077 | 115.988
6.5 | 1.137 | 0.00938 | -0.078 | 121.235
7 | 1.183 | 0.01013 | -0.079 | 116.751
7.5 | 1.225 | 0.01026 | -0.08 | 119.42
8 | 1.262 | 0.0105 | -0.081 | 120.268
8.5 | 1.294 | 0.01144 | -0.082 | 113.103
9 | 1.318 | 0.01163 | -0.083 | 113.385
9.5 | 1.324 | 0.01228 | -0.083 | 107.802
10 | 1.314 | 0.01308 | -0.084 | 100.519
10.5 | 1.29 | 0.01374 | -0.085 | 93.909
11 | 1.252 | 0.01472 | -0.086 | 85.05
11.5 | 1.199 | 0.01602 | -0.087 | 74.808
12 | 1.102 | 0.01913 | -0.085 | 57.603
12.5 | 1.001 | 0.02382 | -0.084 | 42.018
13 | 0.785 | 0.08138 | -0.055 | 9.649
13.5 | 0.694 | 0.09403 | -0.048 | 7.385
14 | 0.606 | 0.1006 | -0.048 | 6.023
14.5 | 0.513 | 0.10617 | -0.048 | 4.827

## 118. Re 12M Mach 0.25 (2)
BIGFOIL.COM POLAR EXPORT
GA 37A411
GA 37A411 |  |  |  | Cl Max: | 1.7749 | at alpha= | 16 | deg
XFOIL ncrit=9 |  |  |  | L/D Max: | 152.048 | at alpha= | 3 | deg
Re: | 12000000 |  |  | Cd Min: | 0.11572 | at alpha= | 20 | deg
Mach: | 0.25 |  |  | Cl=0 at alpha= | -2.9882 | deg
|  |  |  | @ Cl=0.1, Cd= | 0.0050819
|  |  |  | @ Cl=0.4, Cd= | 0.0043003
|  |  |  | @ Cl=0.6, Cd= | 0.0041095
alpha (deg) | Cl | Cd | Cm | Cl/Cd
-11.5 | -0.576 | 0.09416 | -0.028 | -6.1172
-11 | -0.7209 | 0.05327 | -0.0683 | -13.5329
-10.5 | -0.8457 | 0.0209 | -0.0771 | -40.4641
-10 | -0.8162 | 0.01489 | -0.075 | -54.8153
-9.5 | -0.7688 | 0.0119 | -0.0732 | -64.605
-9 | -0.7131 | 0.01047 | -0.0719 | -68.1089
-8.5 | -0.6547 | 0.00959 | -0.0709 | -68.269
-8 | -0.595 | 0.009 | -0.0702 | -66.1111
-7.5 | -0.535 | 0.00858 | -0.0697 | -62.3543
-7 | -0.4751 | 0.00817 | -0.0693 | -58.1518
-6.5 | -0.4153 | 0.00778 | -0.069 | -53.3805
-6 | -0.3574 | 0.0071 | -0.0684 | -50.338
-5.5 | -0.299 | 0.0065 | -0.0681 | -46
-5 | -0.24 | 0.00613 | -0.0679 | -39.1517
-4.5 | -0.1804 | 0.00584 | -0.0678 | -30.8904
-4 | -0.121 | 0.00562 | -0.0679 | -21.5302
-3.5 | -0.0611 | 0.00547 | -0.0681 | -11.17
-3 | -0.0014 | 0.00533 | -0.0683 | -0.26266
-2.5 | 0.0581 | 0.00518 | -0.0686 | 11.2162
-2 | 0.1179 | 0.00504 | -0.069 | 23.3929
-1.5 | 0.1773 | 0.00494 | -0.0693 | 35.8907
-1 | 0.2369 | 0.00483 | -0.0698 | 49.0476
-0.5 | 0.2958 | 0.0047 | -0.0701 | 62.9362
0 | 0.354 | 0.00449 | -0.0704 | 78.8419
0.5 | 0.4122 | 0.00425 | -0.0707 | 96.9882
1 | 0.4689 | 0.00389 | -0.0709 | 120.5398
1.5 | 0.5271 | 0.00391 | -0.0712 | 134.8082
2 | 0.5837 | 0.00407 | -0.0712 | 143.4152
2.5 | 0.6374 | 0.0042 | -0.0708 | 151.7619
3 | 0.6903 | 0.00454 | -0.0702 | 152.0485
3.5 | 0.7404 | 0.00512 | -0.0691 | 144.6094
4.5 | 0.8455 | 0.00599 | -0.0674 | 141.1519
5 | 0.9056 | 0.00644 | -0.0681 | 140.6211
5.5 | 0.9684 | 0.00689 | -0.0695 | 140.5515
6 | 1.0291 | 0.00734 | -0.0704 | 140.2044
6.5 | 1.0817 | 0.00774 | -0.0693 | 139.7545
7 | 1.1362 | 0.0081 | -0.0686 | 140.2716
7.5 | 1.1904 | 0.00854 | -0.0679 | 139.3911
8.5 | 1.299 | 0.00942 | -0.0664 | 137.8981
9 | 1.3515 | 0.00999 | -0.0653 | 135.2853
9.5 | 1.4029 | 0.01061 | -0.064 | 132.2243
10 | 1.4529 | 0.0113 | -0.0624 | 128.5752
10.5 | 1.4999 | 0.01213 | -0.0603 | 123.6521
11 | 1.5462 | 0.01293 | -0.0581 | 119.5824
11.5 | 1.5844 | 0.01388 | -0.0545 | 114.1499
12 | 1.6171 | 0.01507 | -0.0503 | 107.3059
12.5 | 1.6472 | 0.01658 | -0.0463 | 99.3486
13 | 1.6741 | 0.01851 | -0.0425 | 90.443
13.5 | 1.7023 | 0.02055 | -0.0393 | 82.837
14 | 1.7273 | 0.02298 | -0.0362 | 75.1654
14.5 | 1.7486 | 0.02583 | -0.0331 | 67.6965
15 | 1.7638 | 0.02923 | -0.0301 | 60.3421
15.5 | 1.7725 | 0.03325 | -0.027 | 53.3083
16 | 1.7749 | 0.03799 | -0.0242 | 46.7202
16.5 | 1.7712 | 0.04362 | -0.0219 | 40.6052
17 | 1.7607 | 0.05026 | -0.0203 | 35.0318
17.5 | 1.7429 | 0.0581 | -0.0195 | 29.9983
18 | 1.7189 | 0.06718 | -0.0199 | 25.5865
18.5 | 1.6885 | 0.0775 | -0.0215 | 21.7871
19 | 1.6539 | 0.08906 | -0.0245 | 18.5706
19.5 | 1.6152 | 0.10185 | -0.0289 | 15.8586
20 | 1.5734 | 0.11572 | -0.0347 | 13.5966

## 119. Re 12M Mach 0.50 (1)
BIGFOIL.COM POLAR EXPORT
GA 37A411
GA 37A411 |  |  |  | Cl Max: | 1.277 | at alpha= | 20 | deg
JavaFoil+Calcfoil stall+Eppler ext transition |  |  |  | L/D Max: | 124.806 | at alpha= | 3.5 | deg
Re: | 12000000 |  |  | Cd Min: | 0.00506 | at alpha= | 0.5 | deg
Mach: | 0.5 |  |  | Cl=0 at alpha= | -2.9925 | deg
|  |  |  | @ Cl=0.1, Cd= | 0.0062265
|  |  |  | @ Cl=0.4, Cd= | 0.0053092
|  |  |  | @ Cl=0.6, Cd= | 0.0052886
alpha (deg) | Cl | Cd | Cm | Cl/Cd
-20 | -0.924 | 0.15376 | -0.023 | -6.009
-19.5 | -0.898 | 0.14873 | -0.023 | -6.036
-19 | -0.873 | 0.14931 | -0.024 | -5.845
-18.5 | -0.848 | 0.13918 | -0.025 | -6.09
-18 | -0.821 | 0.13226 | -0.025 | -6.208
-17.5 | -0.794 | 0.12645 | -0.025 | -6.278
-17 | -0.767 | 0.12335 | -0.025 | -6.217
-16.5 | -0.739 | 0.11818 | -0.025 | -6.256
-16 | -0.712 | 0.11455 | -0.025 | -6.215
-15.5 | -0.684 | 0.10977 | -0.025 | -6.232
-15 | -0.657 | 0.10634 | -0.025 | -6.179
-14.5 | -0.63 | 0.10132 | -0.026 | -6.22
-14 | -0.603 | 0.0996 | -0.026 | -6.058
-13.5 | -0.576 | 0.09302 | -0.026 | -6.197
-13 | -0.55 | 0.09254 | -0.027 | -5.94
-12.5 | -0.523 | 0.08484 | -0.028 | -6.163
-12 | -0.496 | 0.07732 | -0.028 | -6.415
-11.5 | -0.469 | 0.07224 | -0.029 | -6.495
-11 | -0.443 | 0.06587 | -0.031 | -6.732
-10.5 | -0.418 | 0.05925 | -0.033 | -7.063
-10 | -0.398 | 0.04836 | -0.038 | -8.231
-9.5 | -0.398 | 0.02475 | -0.049 | -16.067
-9 | -0.331 | 0.05764 | -0.028 | -5.737
-8.5 | -0.304 | 0.05264 | -0.03 | -5.778
-8 | -0.279 | 0.04695 | -0.034 | -5.933
-7.5 | -0.306 | 0.00861 | -0.06 | -35.572
-7 | -0.272 | 0.00837 | -0.061 | -32.566
-6.5 | -0.239 | 0.00745 | -0.062 | -32.06
-6 | -0.205 | 0.00698 | -0.063 | -29.354
-5.5 | -0.171 | 0.0071 | -0.064 | -24.067
-5 | -0.137 | 0.00672 | -0.065 | -20.368
-4.5 | -0.17 | 0.00662 | -0.066 | -25.656
-4 | -0.124 | 0.00658 | -0.067 | -18.902
-3.5 | -0.066 | 0.00644 | -0.068 | -10.181
-3 | -0.001 | 0.0065 | -0.069 | -0.163
-2.5 | 0.066 | 0.00633 | -0.07 | 10.452
-2 | 0.135 | 0.00612 | -0.071 | 22.026
-1.5 | 0.204 | 0.00603 | -0.072 | 33.792
-1 | 0.273 | 0.0059 | -0.073 | 46.26
-0.5 | 0.343 | 0.00555 | -0.074 | 61.739
0 | 0.414 | 0.00525 | -0.075 | 78.98
0.5 | 0.484 | 0.00506 | -0.076 | 95.526
1 | 0.553 | 0.0052 | -0.077 | 106.342
1.5 | 0.622 | 0.00533 | -0.078 | 116.762
2 | 0.692 | 0.00559 | -0.079 | 123.709
2.5 | 0.761 | 0.00627 | -0.08 | 121.418
3 | 0.828 | 0.00677 | -0.081 | 122.326
3.5 | 0.895 | 0.00717 | -0.082 | 124.806
4 | 0.961 | 0.00819 | -0.083 | 117.42
4.5 | 1.025 | 0.0091 | -0.084 | 112.669
5 | 1.086 | 0.01038 | -0.085 | 104.551
5.5 | 1.141 | 0.01089 | -0.086 | 104.733
6 | 1.187 | 0.01107 | -0.087 | 107.283
6.5 | 1.221 | 0.0118 | -0.088 | 103.475
7 | 1.233 | 0.01261 | -0.089 | 97.825
7.5 | 1.202 | 0.0135 | -0.09 | 88.996
8 | 0.986 | 0.01454 | -0.09 | 67.812
8.5 | 0.792 | 0.01521 | -0.091 | 52.048
9 | 0.664 | 0.05879 | -0.042 | 11.296
9.5 | 0.86 | 0.01604 | -0.093 | 53.629
10 | 0.871 | 0.01922 | -0.092 | 45.345
10.5 | 0.76 | 0.06601 | -0.059 | 11.512
11 | 0.914 | 0.02495 | -0.091 | 36.624
11.5 | 0.814 | 0.07446 | -0.06 | 10.93
12 | 0.857 | 0.07178 | -0.068 | 11.943
12.5 | 0.877 | 0.08158 | -0.065 | 10.751
13 | 0.888 | 0.09193 | -0.055 | 9.662
13.5 | 0.92 | 0.09476 | -0.059 | 9.708
14 | 0.955 | 0.09512 | -0.065 | 10.039
14.5 | 1.01 | 0.08506 | -0.076 | 11.872
15 | 1.074 | 0.07226 | -0.084 | 14.857
15.5 | 1.088 | 0.08366 | -0.082 | 13
16 | 1.092 | 0.10211 | -0.077 | 10.696
16.5 | 1.094 | 0.12732 | -0.069 | 8.596
17 | 1.116 | 0.12938 | -0.067 | 8.625
17.5 | 1.147 | 0.13311 | -0.07 | 8.619
18 | 1.184 | 0.13138 | -0.074 | 9.01
18.5 | 1.211 | 0.14042 | -0.075 | 8.625
19 | 1.247 | 0.14041 | -0.078 | 8.879
19.5 | 1.271 | 0.14984 | -0.078 | 8.485
20 | 1.277 | 0.18495 | -0.071 | 6.904

## 120. Re 12M Mach 0.50 (2)
BIGFOIL.COM POLAR EXPORT
GA 37A411
GA 37A411 |  |  |  | Cl Max: | 1.4551 | at alpha= | 9 | deg
XFOIL ncrit=9 |  |  |  | L/D Max: | 177.67 | at alpha= | 2.5 | deg
Re: | 12000000 |  |  | Cd Min: | 0.26948 | at alpha= | -20 | deg
Mach: | 0.5 |  |  | Cl=0 at alpha= | -2.9748 | deg
|  |  |  | @ Cl=0.1, Cd= | 0.005271
|  |  |  | @ Cl=0.4, Cd= | 0.0046021
|  |  |  | @ Cl=0.6, Cd= | 0.0039113
alpha (deg) | Cl | Cd | Cm | Cl/Cd
-20 | -0.7416 | 0.26948 | 0.0549 | -2.752
-19.5 | -0.7192 | 0.26004 | 0.0495 | -2.7657
-19 | -0.6969 | 0.25196 | 0.0443 | -2.7659
-18.5 | -0.6741 | 0.24442 | 0.0393 | -2.758
-18 | -0.6514 | 0.23686 | 0.0344 | -2.7501
-17.5 | -0.6292 | 0.22886 | 0.0296 | -2.7493
-17 | -0.6076 | 0.22062 | 0.0249 | -2.7541
-16.5 | -0.5899 | 0.21302 | 0.0214 | -2.7692
-16 | -0.5695 | 0.20468 | 0.0169 | -2.7824
-15.5 | -0.5509 | 0.19538 | 0.0123 | -2.8196
-15 | -0.5323 | 0.18677 | 0.0079 | -2.85
-14.5 | -0.5117 | 0.17969 | 0.0039 | -2.8477
-14 | -0.4918 | 0.1726 | 0.0001 | -2.8494
-13.5 | -0.4729 | 0.16512 | -0.0037 | -2.864
-13 | -0.4558 | 0.15727 | -0.0074 | -2.8982
-12.5 | -0.4404 | 0.14931 | -0.011 | -2.9496
-12 | -0.4265 | 0.14107 | -0.0146 | -3.0233
-11.5 | -0.4147 | 0.13273 | -0.0181 | -3.1244
-11 | -0.407 | 0.12347 | -0.0219 | -3.2963
-10.5 | -0.3933 | 0.11616 | -0.0252 | -3.3858
-10 | -0.3835 | 0.10827 | -0.0289 | -3.5421
-9.5 | -0.3698 | 0.10132 | -0.0322 | -3.6498
-9 | -0.358 | 0.09407 | -0.0359 | -3.8057
-8.5 | -0.3487 | 0.08641 | -0.0399 | -4.0354
-8 | -0.342 | 0.07828 | -0.0446 | -4.3689
-7.5 | -0.3382 | 0.06967 | -0.0505 | -4.8543
-7 | -0.3372 | 0.05997 | -0.0605 | -5.6228
-6.5 | -0.3231 | 0.04758 | -0.0774 | -6.7907
-6 | -0.3061 | 0.03591 | -0.0855 | -8.5241
-5.5 | -0.2832 | 0.02442 | -0.088 | -11.5971
-5 | -0.251 | 0.01469 | -0.0862 | -17.0865
-4.5 | -0.2063 | 0.0082 | -0.0829 | -25.1585
-4 | -0.1419 | 0.00652 | -0.0807 | -21.7638
-3.5 | -0.0733 | 0.00588 | -0.0795 | -12.466
-3 | -0.0035 | 0.00554 | -0.0789 | -0.63177
-2.5 | 0.0659 | 0.00536 | -0.0786 | 12.2948
-2 | 0.1349 | 0.00518 | -0.0786 | 26.0425
-1.5 | 0.2037 | 0.00504 | -0.0788 | 40.4167
-1 | 0.2718 | 0.00494 | -0.0791 | 55.0202
-0.5 | 0.3399 | 0.0048 | -0.0795 | 70.8125
0 | 0.4067 | 0.00458 | -0.0798 | 88.7991
1 | 0.5373 | 0.00393 | -0.0801 | 136.7176
1.5 | 0.6045 | 0.00391 | -0.0805 | 154.6036
2 | 0.6701 | 0.00402 | -0.0805 | 166.6915
2.5 | 0.732 | 0.00412 | -0.0799 | 177.6699
3 | 0.7906 | 0.00456 | -0.0786 | 173.3772
3.5 | 0.8455 | 0.00537 | -0.0766 | 157.4488
4.5 | 0.9632 | 0.0067 | -0.073 | 143.7612
5.5 | 1.1023 | 0.00791 | -0.0728 | 139.3552
6 | 1.1648 | 0.00843 | -0.0706 | 138.1732
6.5 | 1.2289 | 0.00895 | -0.0684 | 137.3073
7 | 1.2914 | 0.00959 | -0.0656 | 134.6611
7.5 | 1.3534 | 0.0103 | -0.0623 | 131.3981
8 | 1.4095 | 0.01118 | -0.0576 | 126.0733
8.5 | 1.4493 | 0.01269 | -0.0505 | 114.208
9 | 1.4551 | 0.01652 | -0.0415 | 88.0811
9.5 | 1.4374 | 0.02244 | -0.033 | 64.0553
10 | 1.4085 | 0.02936 | -0.0249 | 47.9734
10.5 | 1.3742 | 0.03738 | -0.0189 | 36.763
11 | 1.3364 | 0.04653 | -0.0157 | 28.7213
11.5 | 1.2968 | 0.05699 | -0.0154 | 22.7549
12 | 1.2577 | 0.06862 | -0.0176 | 18.3285
12.5 | 1.2199 | 0.08128 | -0.0219 | 15.0086
13 | 1.1849 | 0.09486 | -0.0281 | 12.491
13.5 | 1.1545 | 0.10916 | -0.0356 | 10.5762
14 | 1.1296 | 0.12355 | -0.0434 | 9.1429

## 121. Re 14M Mach 0.00 (1)
BIGFOIL.COM POLAR EXPORT
GA 37A411
GA 37A411 |  |  |  | Cl Max: | 1.351 | at alpha= | 10.5 | deg
JavaFoil+Calcfoil stall+Eppler ext transition |  |  |  | L/D Max: | 126.066 | at alpha= | 7.5 | deg
Re: | 14000000 |  |  | Cd Min: | 0.00504 | at alpha= | 1 | deg
Mach: | 0 |  |  | Cl=0 at alpha= | -2.9915 | deg
|  |  |  | @ Cl=0.1, Cd= | 0.0058044
|  |  |  | @ Cl=0.4, Cd= | 0.0050705
|  |  |  | @ Cl=0.6, Cd= | 0.0055555
alpha (deg) | Cl | Cd | Cm | Cl/Cd
-15.5 | -0.39 | 0.09662 | -0.023 | -4.04
-15 | -0.402 | 0.09342 | -0.023 | -4.304
-14.5 | -0.414 | 0.08841 | -0.024 | -4.681
-14 | -0.425 | 0.08382 | -0.025 | -5.069
-13.5 | -0.435 | 0.07972 | -0.025 | -5.457
-13 | -0.446 | 0.07225 | -0.027 | -6.172
-12.5 | -0.452 | 0.07029 | -0.027 | -6.428
-12 | -0.459 | 0.06434 | -0.028 | -7.129
-11.5 | -0.466 | 0.05633 | -0.031 | -8.273
-11 | -0.5 | 0.0284 | -0.04 | -17.616
-10.5 | -0.547 | 0.00986 | -0.046 | -55.5
-10 | -0.546 | 0.00863 | -0.048 | -63.273
-9.5 | -0.534 | 0.00855 | -0.048 | -62.497
-9 | -0.518 | 0.0082 | -0.049 | -63.174
-8.5 | -0.497 | 0.00775 | -0.05 | -64.081
-8 | -0.471 | 0.00748 | -0.051 | -62.959
-7.5 | -0.44 | 0.00704 | -0.052 | -62.464
-7 | -0.404 | 0.00681 | -0.053 | -59.373
-6.5 | -0.365 | 0.00661 | -0.053 | -55.206
-6 | -0.321 | 0.0064 | -0.054 | -50.214
-5.5 | -0.274 | 0.00629 | -0.055 | -43.572
-5 | -0.224 | 0.00634 | -0.056 | -35.293
-4.5 | -0.171 | 0.00612 | -0.057 | -27.912
-4 | -0.116 | 0.00616 | -0.058 | -18.765
-3.5 | -0.059 | 0.00601 | -0.059 | -9.796
-3 | -0.001 | 0.00606 | -0.059 | -0.155
-2.5 | 0.058 | 0.00584 | -0.06 | 9.911
-2 | 0.117 | 0.00579 | -0.061 | 20.248
-1.5 | 0.177 | 0.00557 | -0.062 | 31.801
-1 | 0.237 | 0.00566 | -0.063 | 41.842
-0.5 | 0.297 | 0.00516 | -0.064 | 57.529
0 | 0.359 | 0.00505 | -0.065 | 71.089
0.5 | 0.419 | 0.00508 | -0.066 | 82.47
1 | 0.479 | 0.00504 | -0.066 | 95.029
1.5 | 0.539 | 0.00519 | -0.067 | 103.94
2 | 0.599 | 0.00555 | -0.068 | 107.988
2.5 | 0.659 | 0.00588 | -0.069 | 112.074
3 | 0.718 | 0.00615 | -0.07 | 116.716
3.5 | 0.777 | 0.00655 | -0.071 | 118.514
4 | 0.835 | 0.00709 | -0.072 | 117.785
4.5 | 0.892 | 0.00782 | -0.072 | 114.093
5 | 0.949 | 0.00825 | -0.073 | 114.965
5.5 | 1.004 | 0.00878 | -0.074 | 114.289
6 | 1.056 | 0.00917 | -0.075 | 115.252
6.5 | 1.107 | 0.00881 | -0.076 | 125.588
7 | 1.155 | 0.00944 | -0.077 | 122.34
7.5 | 1.2 | 0.00952 | -0.078 | 126.066
8 | 1.241 | 0.00992 | -0.078 | 125.104
8.5 | 1.279 | 0.01019 | -0.079 | 125.497
9 | 1.313 | 0.01097 | -0.08 | 119.651
9.5 | 1.334 | 0.01152 | -0.081 | 115.841
10 | 1.346 | 0.01169 | -0.082 | 115.212
10.5 | 1.351 | 0.01224 | -0.082 | 110.398
11 | 1.347 | 0.0129 | -0.083 | 104.42
11.5 | 1.336 | 0.01362 | -0.084 | 98.088
12 | 1.317 | 0.01459 | -0.085 | 90.292
12.5 | 1.292 | 0.01548 | -0.086 | 83.464
13 | 1.261 | 0.01645 | -0.086 | 76.647
13.5 | 1.194 | 0.01922 | -0.085 | 62.096
14 | 1.144 | 0.02142 | -0.085 | 53.412
14.5 | 1.089 | 0.02461 | -0.084 | 44.276
15 | 1.032 | 0.02928 | -0.084 | 35.239
15.5 | 0.953 | 0.04375 | -0.08 | 21.77

## 122. Re 14M Mach 0.00 (2)
BIGFOIL.COM POLAR EXPORT
GA 37A411
GA 37A411 |  |  |  | Cl Max: | 1.9071 | at alpha= | 19 | deg
XFOIL ncrit=9 |  |  |  | L/D Max: | 144.484 | at alpha= | 7.5 | deg
Re: | 14000000 |  |  | Cd Min: | 0.05195 | at alpha= | 20 | deg
Mach: | 0 |  |  | Cl=0 at alpha= | -2.9886 | deg
|  |  |  | @ Cl=0.1, Cd= | 0.0049253
|  |  |  | @ Cl=0.4, Cd= | 0.0042224
|  |  |  | @ Cl=0.6, Cd= | 0.0044835
alpha (deg) | Cl | Cd | Cm | Cl/Cd
-18 | -1.3342 | 0.04593 | -0.0648 | -29.0486
-17.5 | -1.3929 | 0.03183 | -0.0759 | -43.7606
-17 | -1.4038 | 0.02763 | -0.0726 | -50.8071
-16.5 | -1.3842 | 0.02463 | -0.0707 | -56.1998
-16 | -1.3524 | 0.0222 | -0.0696 | -60.9189
-15.5 | -1.3193 | 0.02032 | -0.0678 | -64.9262
-15 | -1.2801 | 0.01866 | -0.0667 | -68.6013
-14.5 | -1.2376 | 0.01716 | -0.0658 | -72.1212
-14 | -1.1927 | 0.01581 | -0.0651 | -75.4396
-13.5 | -1.1459 | 0.01458 | -0.0645 | -78.594
-13 | -1.0975 | 0.0135 | -0.064 | -81.2963
-12.5 | -1.0491 | 0.01228 | -0.0635 | -85.4316
-12 | -1.0024 | 0.01063 | -0.0626 | -94.2992
-11.5 | -0.9494 | 0.01004 | -0.0625 | -94.5618
-11 | -0.8953 | 0.00962 | -0.0626 | -93.0665
-10.5 | -0.8409 | 0.00924 | -0.0626 | -91.0065
-10 | -0.7861 | 0.0089 | -0.0627 | -88.3258
-9.5 | -0.731 | 0.00856 | -0.0628 | -85.3972
-9 | -0.6756 | 0.00827 | -0.063 | -81.6929
-8.5 | -0.6201 | 0.00798 | -0.0631 | -77.7068
-8 | -0.5644 | 0.0077 | -0.0633 | -73.2987
-7.5 | -0.5085 | 0.00743 | -0.0635 | -68.4388
-7 | -0.4527 | 0.00715 | -0.0637 | -63.3147
-6.5 | -0.3965 | 0.00687 | -0.0639 | -57.7147
-6 | -0.341 | 0.00649 | -0.064 | -52.5424
-5.5 | -0.2852 | 0.0061 | -0.0641 | -46.7541
-5 | -0.2289 | 0.00582 | -0.0643 | -39.3299
-4.5 | -0.1723 | 0.00558 | -0.0646 | -30.8781
-3 | -0.0013 | 0.00516 | -0.0657 | -0.25194
-2.5 | 0.0559 | 0.00501 | -0.066 | 11.1577
-2 | 0.1132 | 0.0049 | -0.0665 | 23.102
-1.5 | 0.1704 | 0.0048 | -0.0669 | 35.5
-1 | 0.2275 | 0.00472 | -0.0673 | 48.1992
-0.5 | 0.2843 | 0.00461 | -0.0677 | 61.6703
0 | 0.3408 | 0.00444 | -0.068 | 76.7568
0.5 | 0.3968 | 0.00424 | -0.0683 | 93.5849
1 | 0.4515 | 0.00394 | -0.0685 | 114.5939
1.5 | 0.5066 | 0.00396 | -0.0686 | 127.9293
2 | 0.5602 | 0.00424 | -0.0686 | 132.1226
2.5 | 0.6125 | 0.00456 | -0.0683 | 134.3202
3 | 0.6645 | 0.00475 | -0.068 | 139.8947
3.5 | 0.7142 | 0.00528 | -0.0674 | 135.2652
4 | 0.7659 | 0.00549 | -0.0669 | 139.5082
4.5 | 0.8173 | 0.00579 | -0.0664 | 141.1572
5 | 0.8698 | 0.00612 | -0.066 | 142.1242
6 | 0.9873 | 0.00688 | -0.0684 | 143.5029
6.5 | 1.0445 | 0.00726 | -0.0694 | 143.8705
7 | 1.0956 | 0.00759 | -0.0689 | 144.3478
7.5 | 1.1472 | 0.00794 | -0.0685 | 144.4836
8 | 1.1989 | 0.00832 | -0.0683 | 144.0986
8.5 | 1.2508 | 0.00868 | -0.0681 | 144.1014
9 | 1.3015 | 0.00912 | -0.0678 | 142.7083
9.5 | 1.3517 | 0.00958 | -0.0675 | 141.096
10 | 1.4009 | 0.0101 | -0.0669 | 138.703
10.5 | 1.4489 | 0.01066 | -0.0663 | 135.9193
11 | 1.4953 | 0.0113 | -0.0654 | 132.3274
11.5 | 1.5407 | 0.01196 | -0.0644 | 128.8211
12 | 1.5851 | 0.01261 | -0.0633 | 125.7018
12.5 | 1.6263 | 0.01339 | -0.0617 | 121.4563
13 | 1.661 | 0.01429 | -0.059 | 116.2351
13.5 | 1.6905 | 0.01531 | -0.0555 | 110.418
14.5 | 1.7487 | 0.01772 | -0.0499 | 98.6851
15 | 1.7761 | 0.01922 | -0.0475 | 92.4089
15.5 | 1.802 | 0.02093 | -0.0452 | 86.0965
16 | 1.8256 | 0.02291 | -0.0431 | 79.6857
16.5 | 1.8473 | 0.02514 | -0.0411 | 73.4805
17 | 1.8658 | 0.02767 | -0.0391 | 67.4304
17.5 | 1.8814 | 0.03052 | -0.0372 | 61.6448
18 | 1.8936 | 0.03372 | -0.0353 | 56.1566
18.5 | 1.9018 | 0.03739 | -0.0335 | 50.8639
19 | 1.9071 | 0.04157 | -0.0321 | 45.8768
19.5 | 1.9066 | 0.04649 | -0.0308 | 41.011
20 | 1.9036 | 0.05195 | -0.03 | 36.6429

## 123. Re 14M Mach 0.10 (1)
BIGFOIL.COM POLAR EXPORT
GA 37A411
GA 37A411 |  |  |  | Cl Max: | 1.345 | at alpha= | 10.5 | deg
JavaFoil+Calcfoil stall+Eppler ext transition |  |  |  | L/D Max: | 125.614 | at alpha= | 7.5 | deg
Re: | 14000000 |  |  | Cd Min: | 0.005 | at alpha= | 1 | deg
Mach: | 0.1 |  |  | Cl=0 at alpha= | -2.9915 | deg
|  |  |  | @ Cl=0.1, Cd= | 0.005801
|  |  |  | @ Cl=0.4, Cd= | 0.0050505
|  |  |  | @ Cl=0.6, Cd= | 0.005586
alpha (deg) | Cl | Cd | Cm | Cl/Cd
-15 | -0.363 | 0.0944 | -0.023 | -3.851
-14.5 | -0.378 | 0.08921 | -0.024 | -4.234
-14 | -0.391 | 0.08461 | -0.024 | -4.627
-13.5 | -0.404 | 0.08037 | -0.025 | -5.031
-13 | -0.418 | 0.07324 | -0.027 | -5.7
-12.5 | -0.426 | 0.07185 | -0.026 | -5.928
-12 | -0.435 | 0.06636 | -0.028 | -6.558
-11.5 | -0.443 | 0.06007 | -0.03 | -7.38
-11 | -0.454 | 0.05035 | -0.033 | -9.009
-10.5 | -0.487 | 0.024 | -0.041 | -20.308
-10 | -0.533 | 0.00883 | -0.048 | -60.318
-9.5 | -0.524 | 0.00866 | -0.049 | -60.478
-9 | -0.51 | 0.00828 | -0.049 | -61.612
-8.5 | -0.491 | 0.00779 | -0.05 | -63.005
-8 | -0.467 | 0.00755 | -0.051 | -61.869
-7.5 | -0.438 | 0.00709 | -0.052 | -61.737
-7 | -0.403 | 0.00686 | -0.053 | -58.806
-6.5 | -0.364 | 0.00663 | -0.054 | -54.93
-6 | -0.321 | 0.00644 | -0.055 | -49.88
-5.5 | -0.274 | 0.00633 | -0.055 | -43.334
-5 | -0.224 | 0.00639 | -0.056 | -35.093
-4.5 | -0.171 | 0.00613 | -0.057 | -27.922
-4 | -0.116 | 0.00611 | -0.058 | -18.989
-3.5 | -0.059 | 0.00605 | -0.059 | -9.78
-3 | -0.001 | 0.00598 | -0.06 | -0.158
-2.5 | 0.058 | 0.00578 | -0.061 | 10.075
-2 | 0.118 | 0.00581 | -0.061 | 20.308
-1.5 | 0.178 | 0.00559 | -0.062 | 31.826
-1 | 0.238 | 0.00558 | -0.063 | 42.648
-0.5 | 0.298 | 0.00518 | -0.064 | 57.573
0 | 0.361 | 0.00507 | -0.065 | 71.171
0.5 | 0.421 | 0.00504 | -0.066 | 83.574
1 | 0.481 | 0.005 | -0.067 | 96.212
1.5 | 0.542 | 0.00518 | -0.068 | 104.631
2 | 0.602 | 0.0056 | -0.068 | 107.611
2.5 | 0.662 | 0.00591 | -0.069 | 112.178
3 | 0.721 | 0.00621 | -0.07 | 116.219
3.5 | 0.781 | 0.00651 | -0.071 | 119.976
4 | 0.839 | 0.00717 | -0.072 | 117.117
4.5 | 0.897 | 0.00783 | -0.073 | 114.569
5 | 0.954 | 0.00833 | -0.074 | 114.437
5.5 | 1.008 | 0.00886 | -0.075 | 113.78
6 | 1.061 | 0.00918 | -0.075 | 115.533
6.5 | 1.112 | 0.00887 | -0.076 | 125.325
7 | 1.159 | 0.00951 | -0.077 | 121.843
7.5 | 1.204 | 0.00958 | -0.078 | 125.614
8 | 1.245 | 0.00995 | -0.079 | 125.05
8.5 | 1.282 | 0.01037 | -0.08 | 123.574
9 | 1.315 | 0.01108 | -0.08 | 118.598
9.5 | 1.334 | 0.01164 | -0.081 | 114.6
10 | 1.344 | 0.01182 | -0.082 | 113.7
10.5 | 1.345 | 0.01239 | -0.083 | 108.606
11 | 1.338 | 0.01308 | -0.084 | 102.311
11.5 | 1.322 | 0.01388 | -0.084 | 95.223
12 | 1.298 | 0.01482 | -0.085 | 87.629
12.5 | 1.267 | 0.0158 | -0.086 | 80.226
13 | 1.205 | 0.01819 | -0.085 | 66.216
13.5 | 1.153 | 0.02021 | -0.085 | 57.057
14 | 1.095 | 0.02312 | -0.084 | 47.373
14.5 | 1.028 | 0.02873 | -0.083 | 35.778
15 | 0.965 | 0.03451 | -0.082 | 27.968
15.5 | 0.816 | 0.09423 | -0.061 | 8.657

## 124. Re 14M Mach 0.10 (2)
BIGFOIL.COM POLAR EXPORT
GA 37A411
GA 37A411 |  |  |  | Cl Max: | 1.8879 | at alpha= | 19 | deg
XFOIL ncrit=9 |  |  |  | L/D Max: | 144.456 | at alpha= | 7 | deg
Re: | 14000000 |  |  | Cd Min: | 0.05774 | at alpha= | 20 | deg
Mach: | 0.1 |  |  | Cl=0 at alpha= | -2.9887 | deg
|  |  |  | @ Cl=0.1, Cd= | 0.004929
|  |  |  | @ Cl=0.4, Cd= | 0.0042355
|  |  |  | @ Cl=0.6, Cd= | 0.0044514
alpha (deg) | Cl | Cd | Cm | Cl/Cd
-16 | -1.2262 | 0.03682 | -0.0762 | -33.3026
-15.5 | -1.2642 | 0.02948 | -0.0745 | -42.8833
-15 | -1.2534 | 0.02502 | -0.0724 | -50.0959
-14.5 | -1.2257 | 0.02174 | -0.0708 | -56.3799
-14 | -1.1895 | 0.01917 | -0.0694 | -62.0501
-13.5 | -1.148 | 0.01704 | -0.0683 | -67.3709
-13 | -1.1026 | 0.01532 | -0.0673 | -71.9713
-12 | -1.009 | 0.01191 | -0.0654 | -84.7187
-11.5 | -0.9592 | 0.01052 | -0.0646 | -91.1787
-11 | -0.9051 | 0.00988 | -0.0643 | -91.6093
-10.5 | -0.8499 | 0.00943 | -0.0642 | -90.1273
-10 | -0.7943 | 0.00905 | -0.0641 | -87.768
-9.5 | -0.7384 | 0.00869 | -0.0641 | -84.9712
-9 | -0.6821 | 0.00838 | -0.0641 | -81.3962
-8.5 | -0.6259 | 0.00807 | -0.0641 | -77.5589
-8 | -0.5695 | 0.00779 | -0.0642 | -73.1065
-7.5 | -0.5128 | 0.00751 | -0.0644 | -68.2823
-7 | -0.4563 | 0.00722 | -0.0645 | -63.1994
-6.5 | -0.3997 | 0.00694 | -0.0646 | -57.5937
-6 | -0.3434 | 0.00657 | -0.0647 | -52.2679
-5.5 | -0.2873 | 0.00614 | -0.0647 | -46.7915
-5 | -0.2306 | 0.00585 | -0.0649 | -39.4188
-4.5 | -0.1736 | 0.0056 | -0.0651 | -31
-4 | -0.1165 | 0.00542 | -0.0653 | -21.4945
-3.5 | -0.0588 | 0.00529 | -0.0657 | -11.1153
-3 | -0.0013 | 0.00517 | -0.0661 | -0.25145
-2.5 | 0.0563 | 0.00502 | -0.0664 | 11.2151
-2 | 0.1139 | 0.0049 | -0.0668 | 23.2449
-1.5 | 0.1715 | 0.0048 | -0.0673 | 35.7292
-1 | 0.229 | 0.00472 | -0.0677 | 48.5169
-0.5 | 0.2861 | 0.00462 | -0.068 | 61.9264
0 | 0.3429 | 0.00444 | -0.0684 | 77.2297
0.5 | 0.3992 | 0.00424 | -0.0687 | 94.1509
1 | 0.4542 | 0.00393 | -0.0688 | 115.5725
1.5 | 0.5098 | 0.00395 | -0.069 | 129.0633
2 | 0.5636 | 0.00423 | -0.0689 | 133.2388
2.5 | 0.6162 | 0.00455 | -0.0687 | 135.4286
3 | 0.6684 | 0.00475 | -0.0684 | 140.7158
3.5 | 0.7183 | 0.00529 | -0.0677 | 135.7845
4 | 0.7704 | 0.0055 | -0.0672 | 140.0727
4.5 | 0.8222 | 0.00581 | -0.0666 | 141.5146
5 | 0.875 | 0.00615 | -0.0663 | 142.2764
6 | 0.9933 | 0.00692 | -0.0686 | 143.5405
6.5 | 1.0505 | 0.00731 | -0.0694 | 143.7073
7 | 1.1022 | 0.00763 | -0.0689 | 144.4561
7.5 | 1.1542 | 0.008 | -0.0685 | 144.275
8 | 1.2064 | 0.00838 | -0.0682 | 143.9618
8.5 | 1.2587 | 0.00875 | -0.068 | 143.8514
9 | 1.3097 | 0.00922 | -0.0676 | 142.0499
9.5 | 1.3605 | 0.00968 | -0.0671 | 140.5475
10 | 1.4095 | 0.01025 | -0.0664 | 137.5122
10.5 | 1.458 | 0.01081 | -0.0656 | 134.8751
11 | 1.5042 | 0.0115 | -0.0645 | 130.8
11.5 | 1.5502 | 0.01215 | -0.0634 | 127.5885
12 | 1.5939 | 0.01287 | -0.0619 | 123.8462
12.5 | 1.6334 | 0.01374 | -0.0598 | 118.8792
13 | 1.6651 | 0.0147 | -0.0564 | 113.2721
13.5 | 1.6945 | 0.01583 | -0.053 | 107.0436
14 | 1.7248 | 0.01703 | -0.0501 | 101.2801
14.5 | 1.7532 | 0.01848 | -0.0474 | 94.8701
15 | 1.7801 | 0.02015 | -0.0449 | 88.3424
15.5 | 1.8053 | 0.02207 | -0.0427 | 81.7988
16 | 1.828 | 0.02428 | -0.0405 | 75.2883
16.5 | 1.8476 | 0.0268 | -0.0383 | 68.9403
17 | 1.8643 | 0.02966 | -0.0362 | 62.8557
17.5 | 1.8763 | 0.03293 | -0.0341 | 56.9784
18 | 1.8841 | 0.03672 | -0.0321 | 51.3099
18.5 | 1.8869 | 0.04119 | -0.0303 | 45.8097
19 | 1.8879 | 0.04606 | -0.029 | 40.9878
19.5 | 1.8846 | 0.05166 | -0.0281 | 36.4808
20 | 1.8786 | 0.05774 | -0.0276 | 32.5355

## 125. Re 14M Mach 0.25 (1)
BIGFOIL.COM POLAR EXPORT
GA 37A411
GA 37A411 |  |  |  | Cl Max: | 1.324 | at alpha= | 9.5 | deg
JavaFoil+Calcfoil stall+Eppler ext transition |  |  |  | L/D Max: | 123.412 | at alpha= | 6.5 | deg
Re: | 14000000 |  |  | Cd Min: | 0.00505 | at alpha= | 0 | deg
Mach: | 0.25 |  |  | Cl=0 at alpha= | -2.9918 | deg
|  |  |  | @ Cl=0.1, Cd= | 0.0058175
|  |  |  | @ Cl=0.4, Cd= | 0.005064
|  |  |  | @ Cl=0.6, Cd= | 0.10573
alpha (deg) | Cl | Cd | Cm | Cl/Cd
-14 | -0.064 | 0.08895 | -0.024 | -0.718
-13.5 | -0.061 | 0.08273 | -0.025 | -0.739
-13 | -0.128 | 0.07769 | -0.026 | -1.65
-12.5 | -0.185 | 0.07481 | -0.026 | -2.473
-12 | -0.228 | 0.07005 | -0.027 | -3.259
-11.5 | -0.265 | 0.06628 | -0.028 | -4
-11 | -0.296 | 0.06261 | -0.028 | -4.734
-10.5 | -0.322 | 0.0591 | -0.028 | -5.448
-10 | -0.342 | 0.05522 | -0.029 | -6.201
-9.5 | -0.36 | 0.04812 | -0.033 | -7.488
-9 | -0.441 | 0.00909 | -0.051 | -48.495
-8.5 | -0.441 | 0.0082 | -0.052 | -53.797
-8 | -0.433 | 0.00789 | -0.053 | -54.876
-7.5 | -0.416 | 0.00729 | -0.053 | -57.067
-7 | -0.391 | 0.00706 | -0.054 | -55.394
-6.5 | -0.359 | 0.00672 | -0.055 | -53.43
-6 | -0.32 | 0.00662 | -0.056 | -48.328
-5.5 | -0.276 | 0.00637 | -0.057 | -43.297
-5 | -0.227 | 0.00643 | -0.058 | -35.292
-4.5 | -0.174 | 0.00631 | -0.059 | -27.62
-4 | -0.119 | 0.00632 | -0.06 | -18.746
-3.5 | -0.061 | 0.00617 | -0.06 | -9.805
-3 | -0.001 | 0.0061 | -0.061 | -0.158
-2.5 | 0.06 | 0.00587 | -0.062 | 10.17
-2 | 0.121 | 0.00579 | -0.063 | 20.901
-1.5 | 0.183 | 0.00556 | -0.064 | 32.864
-1 | 0.245 | 0.00578 | -0.065 | 42.269
-0.5 | 0.306 | 0.00524 | -0.066 | 58.455
0 | 0.371 | 0.00505 | -0.067 | 73.457
0.5 | 0.433 | 0.00508 | -0.068 | 85.094
1 | 0.495 | 0.00505 | -0.069 | 97.993
1.5 | 0.557 | 0.00523 | -0.069 | 106.48
2 | 0.619 | 0.00565 | -0.07 | 109.585
2.5 | 0.681 | 0.00596 | -0.071 | 114.267
3 | 0.741 | 0.00624 | -0.072 | 118.715
3.5 | 0.802 | 0.00659 | -0.073 | 121.645
4 | 0.862 | 0.00733 | -0.074 | 117.621
4.5 | 0.921 | 0.00802 | -0.075 | 114.875
5 | 0.979 | 0.00856 | -0.076 | 114.273
5.5 | 1.034 | 0.00915 | -0.077 | 113.056
6 | 1.087 | 0.00952 | -0.077 | 114.222
6.5 | 1.137 | 0.00921 | -0.078 | 123.412
7 | 1.183 | 0.00992 | -0.079 | 119.269
7.5 | 1.225 | 0.01 | -0.08 | 122.55
8 | 1.262 | 0.01046 | -0.081 | 120.656
8.5 | 1.294 | 0.01076 | -0.082 | 120.215
9 | 1.318 | 0.0118 | -0.083 | 111.749
9.5 | 1.324 | 0.01195 | -0.083 | 110.781
10 | 1.314 | 0.01271 | -0.084 | 103.417
10.5 | 1.29 | 0.01338 | -0.085 | 96.419
11 | 1.252 | 0.01497 | -0.086 | 83.625
11.5 | 1.199 | 0.01562 | -0.087 | 76.708
12 | 1.104 | 0.01851 | -0.085 | 59.676
12.5 | 1.007 | 0.02229 | -0.084 | 45.174
13 | 0.785 | 0.08147 | -0.055 | 9.633
13.5 | 0.695 | 0.09255 | -0.049 | 7.511
14 | 0.606 | 0.09948 | -0.048 | 6.093
14.5 | 0.513 | 0.10573 | -0.049 | 4.85

## 126. Re 14M Mach 0.25 (2)
BIGFOIL.COM POLAR EXPORT
GA 37A411
GA 37A411 |  |  |  | Cl Max: | 1.7995 | at alpha= | 16 | deg
XFOIL ncrit=9 |  |  |  | L/D Max: | 144.738 | at alpha= | 3 | deg
Re: | 14000000 |  |  | Cd Min: | 0.18222 | at alpha= | -15.5 | deg
Mach: | 0.25 |  |  | Cl=0 at alpha= | -2.9862 | deg
|  |  |  | @ Cl=0.1, Cd= | 0.0049727
|  |  |  | @ Cl=0.4, Cd= | 0.0042934
|  |  |  | @ Cl=0.6, Cd= | 0.0042947
alpha (deg) | Cl | Cd | Cm | Cl/Cd
-15.5 | -0.5475 | 0.18222 | 0.0118 | -3.0046
-15 | -0.5315 | 0.17567 | 0.0084 | -3.0256
-14.5 | -0.5166 | 0.16876 | 0.005 | -3.0612
-14 | -0.5047 | 0.16105 | 0.0016 | -3.1338
-12 | -0.7139 | 0.0763 | -0.042 | -9.3565
-11.5 | -0.7497 | 0.05519 | -0.0671 | -13.584
-11 | -0.8521 | 0.03018 | -0.0783 | -28.2339
-10.5 | -0.8749 | 0.01575 | -0.0762 | -55.5492
-10 | -0.8301 | 0.01238 | -0.0742 | -67.0517
-9.5 | -0.7759 | 0.01063 | -0.0726 | -72.9915
-9 | -0.7175 | 0.00965 | -0.0715 | -74.3523
-8.5 | -0.6579 | 0.00897 | -0.0706 | -73.3445
-8 | -0.5978 | 0.00848 | -0.0699 | -70.4953
-7.5 | -0.5374 | 0.00809 | -0.0694 | -66.4277
-7 | -0.4772 | 0.00772 | -0.069 | -61.8135
-6.5 | -0.4173 | 0.00738 | -0.0687 | -56.5447
-6 | -0.3577 | 0.00699 | -0.0684 | -51.1731
-5.5 | -0.2992 | 0.00645 | -0.0681 | -46.3876
-5 | -0.2402 | 0.00601 | -0.0679 | -39.9667
-4.5 | -0.1808 | 0.00572 | -0.0678 | -31.6084
-4 | -0.1212 | 0.00548 | -0.0679 | -22.1168
-3.5 | -0.0614 | 0.00533 | -0.0681 | -11.5197
-2.5 | 0.0581 | 0.00505 | -0.0686 | 11.505
-2 | 0.1177 | 0.00494 | -0.069 | 23.8259
-1.5 | 0.1774 | 0.00482 | -0.0694 | 36.805
-1 | 0.2368 | 0.00473 | -0.0698 | 50.0634
-0.5 | 0.2959 | 0.00462 | -0.0701 | 64.0476
0 | 0.3545 | 0.00445 | -0.0705 | 79.6629
0.5 | 0.4126 | 0.00425 | -0.0708 | 97.0824
1.5 | 0.527 | 0.00392 | -0.0712 | 134.4388
2 | 0.5829 | 0.00419 | -0.0711 | 139.1169
2.5 | 0.6368 | 0.00452 | -0.0707 | 140.885
3 | 0.6904 | 0.00477 | -0.0703 | 144.7379
3.5 | 0.7415 | 0.00532 | -0.0694 | 139.3797
4 | 0.795 | 0.00559 | -0.0688 | 142.2182
4.5 | 0.8487 | 0.00594 | -0.0681 | 142.8788
5 | 0.9038 | 0.0063 | -0.0676 | 143.4603
6 | 1.0268 | 0.00715 | -0.0697 | 143.6084
6.5 | 1.084 | 0.00754 | -0.0697 | 143.7666
7 | 1.1386 | 0.00789 | -0.069 | 144.3093
7.5 | 1.1928 | 0.00832 | -0.0683 | 143.3654
8 | 1.2479 | 0.00871 | -0.0677 | 143.2721
8.5 | 1.3019 | 0.00919 | -0.0669 | 141.6649
9 | 1.3552 | 0.00971 | -0.0659 | 139.5675
9.5 | 1.4067 | 0.01035 | -0.0646 | 135.913
10 | 1.457 | 0.01102 | -0.063 | 132.2142
10.5 | 1.5057 | 0.01177 | -0.0612 | 127.9269
11 | 1.5527 | 0.01256 | -0.059 | 123.6226
11.5 | 1.5932 | 0.0135 | -0.0558 | 118.0148
12 | 1.6264 | 0.01462 | -0.0515 | 111.2449
12.5 | 1.6568 | 0.01605 | -0.0473 | 103.2274
13 | 1.6882 | 0.01762 | -0.0438 | 95.8116
13.5 | 1.7176 | 0.01952 | -0.0405 | 87.9918
14 | 1.7439 | 0.0218 | -0.0373 | 79.9954
14.5 | 1.7664 | 0.02448 | -0.0342 | 72.1569
15 | 1.7833 | 0.0277 | -0.0311 | 64.3791
15.5 | 1.7946 | 0.03148 | -0.028 | 57.0076
16 | 1.7995 | 0.03593 | -0.025 | 50.0835
16.5 | 1.7977 | 0.0412 | -0.0224 | 43.6335
17 | 1.7897 | 0.04746 | -0.0205 | 37.7097
17.5 | 1.7744 | 0.05488 | -0.0194 | 32.3324
18 | 1.7524 | 0.06344 | -0.0193 | 27.623
18.5 | 1.7242 | 0.07324 | -0.0204 | 23.5418
19 | 1.6914 | 0.08428 | -0.0227 | 20.0688
19.5 | 1.6544 | 0.0964 | -0.0264 | 17.1618
20 | 1.6135 | 0.10984 | -0.0317 | 14.6895

## 127. Re 14M Mach 0.50 (1)
BIGFOIL.COM POLAR EXPORT
GA 37A411
GA 37A411 |  |  |  | Cl Max: | 1.276 | at alpha= | 20 | deg
JavaFoil+Calcfoil stall+Eppler ext transition |  |  |  | L/D Max: | 121.97 | at alpha= | 3 | deg
Re: | 14000000 |  |  | Cd Min: | 0.00519 | at alpha= | 0 | deg
Mach: | 0.5 |  |  | Cl=0 at alpha= | -2.9925 | deg
|  |  |  | @ Cl=0.1, Cd= | 0.0061267
|  |  |  | @ Cl=0.4, Cd= | 0.0052787
|  |  |  | @ Cl=0.6, Cd= | 0.0053662
alpha (deg) | Cl | Cd | Cm | Cl/Cd
-20 | -0.924 | 0.16546 | -0.023 | -5.583
-19.5 | -0.898 | 0.1627 | -0.023 | -5.517
-19 | -0.873 | 0.14737 | -0.024 | -5.923
-18.5 | -0.848 | 0.13752 | -0.025 | -6.168
-18 | -0.822 | 0.1302 | -0.025 | -6.311
-17.5 | -0.794 | 0.12571 | -0.025 | -6.32
-17 | -0.767 | 0.12057 | -0.025 | -6.363
-16.5 | -0.74 | 0.11665 | -0.026 | -6.343
-16 | -0.712 | 0.11195 | -0.026 | -6.364
-15.5 | -0.685 | 0.10825 | -0.026 | -6.326
-15 | -0.657 | 0.10418 | -0.025 | -6.307
-14.5 | -0.63 | 0.1014 | -0.026 | -6.216
-14 | -0.603 | 0.09695 | -0.026 | -6.224
-13.5 | -0.577 | 0.09232 | -0.027 | -6.245
-13 | -0.55 | 0.09161 | -0.027 | -6.001
-12.5 | -0.523 | 0.084 | -0.028 | -6.226
-12 | -0.496 | 0.07653 | -0.028 | -6.482
-11.5 | -0.47 | 0.0712 | -0.03 | -6.598
-11 | -0.444 | 0.06526 | -0.031 | -6.804
-10.5 | -0.42 | 0.05715 | -0.034 | -7.348
-10 | -0.411 | 0.03769 | -0.043 | -10.9
-9.5 | -0.429 | 0.01124 | -0.054 | -38.214
-9 | -0.331 | 0.05747 | -0.028 | -5.76
-8.5 | -0.304 | 0.05258 | -0.03 | -5.789
-8 | -0.279 | 0.04625 | -0.035 | -6.034
-7.5 | -0.306 | 0.00787 | -0.06 | -38.928
-7 | -0.272 | 0.00758 | -0.061 | -35.97
-6.5 | -0.239 | 0.00722 | -0.062 | -33.055
-6 | -0.205 | 0.00693 | -0.063 | -29.563
-5.5 | -0.171 | 0.00699 | -0.064 | -24.446
-5 | -0.137 | 0.00698 | -0.065 | -19.61
-4.5 | -0.17 | 0.00685 | -0.066 | -24.791
-4 | -0.124 | 0.00663 | -0.067 | -18.759
-3.5 | -0.066 | 0.0065 | -0.068 | -10.089
-3 | -0.001 | 0.00638 | -0.069 | -0.166
-2.5 | 0.066 | 0.00624 | -0.07 | 10.616
-2 | 0.135 | 0.00601 | -0.071 | 22.42
-1.5 | 0.204 | 0.00592 | -0.072 | 34.45
-1 | 0.273 | 0.00579 | -0.073 | 47.181
-0.5 | 0.343 | 0.00564 | -0.074 | 60.787
0 | 0.414 | 0.00519 | -0.075 | 79.896
0.5 | 0.484 | 0.00527 | -0.076 | 91.812
1 | 0.553 | 0.00523 | -0.077 | 105.792
1.5 | 0.622 | 0.00543 | -0.078 | 114.532
2 | 0.692 | 0.00594 | -0.079 | 116.498
2.5 | 0.761 | 0.00641 | -0.08 | 118.676
3 | 0.828 | 0.00679 | -0.081 | 121.97
3.5 | 0.895 | 0.00755 | -0.082 | 118.62
4 | 0.961 | 0.0081 | -0.083 | 118.719
4.5 | 1.025 | 0.00922 | -0.084 | 111.107
5 | 1.086 | 0.00973 | -0.085 | 111.55
5.5 | 1.141 | 0.01068 | -0.086 | 106.84
6 | 1.187 | 0.01117 | -0.087 | 106.251
6.5 | 1.221 | 0.01155 | -0.088 | 105.763
7 | 1.233 | 0.01234 | -0.089 | 99.923
7.5 | 1.202 | 0.01325 | -0.09 | 90.662
8 | 0.986 | 0.01429 | -0.09 | 68.963
8.5 | 0.792 | 0.01468 | -0.091 | 53.941
9 | 0.665 | 0.05786 | -0.044 | 11.492
9.5 | 0.86 | 0.01565 | -0.093 | 54.951
10 | 0.873 | 0.01857 | -0.092 | 47.036
10.5 | 0.858 | 0.02966 | -0.087 | 28.935
11 | 0.92 | 0.02332 | -0.092 | 39.451
11.5 | 0.882 | 0.04509 | -0.082 | 19.561
12 | 0.934 | 0.04048 | -0.087 | 23.085
12.5 | 0.887 | 0.07579 | -0.069 | 11.699
13 | 0.89 | 0.09056 | -0.056 | 9.826
13.5 | 0.923 | 0.09197 | -0.061 | 10.031
14 | 0.966 | 0.0881 | -0.07 | 10.961
14.5 | 1.056 | 0.06288 | -0.086 | 16.788
15 | 1.1 | 0.0599 | -0.089 | 18.366
15.5 | 1.115 | 0.06967 | -0.087 | 16.011
16 | 1.102 | 0.09559 | -0.08 | 11.523
16.5 | 1.096 | 0.12524 | -0.07 | 8.751
17 | 1.112 | 0.14078 | -0.065 | 7.9
17.5 | 1.141 | 0.14605 | -0.067 | 7.812
18 | 1.172 | 0.14833 | -0.069 | 7.9
18.5 | 1.203 | 0.15521 | -0.072 | 7.749
19 | 1.234 | 0.15692 | -0.074 | 7.867
19.5 | 1.262 | 0.16339 | -0.075 | 7.726
20 | 1.276 | 0.19311 | -0.071 | 6.609

## 128. Re 14M Mach 0.50 (2)
BIGFOIL.COM POLAR EXPORT
GA 37A411
GA 37A411 |  |  |  | Cl Max: | 1.461 | at alpha= | 8.5 | deg
XFOIL ncrit=9 |  |  |  | L/D Max: | 166.895 | at alpha= | 2.5 | deg
Re: | 14000000 |  |  | Cd Min: | 0.0122 | at alpha= | 8.5 | deg
Mach: | 0.5 |  |  | Cl=0 at alpha= | -99 | deg
|  |  |  | @ Cl=0.1, Cd= | 0.00454
|  |  |  | @ Cl=0.4, Cd= | 0.00454
|  |  |  | @ Cl=0.6, Cd= | 0.0039037
alpha (deg) | Cl | Cd | Cm | Cl/Cd
0 | 0.4073 | 0.00454 | -0.0799 | 89.7137
0.5 | 0.4733 | 0.00429 | -0.0801 | 110.3263
1 | 0.5381 | 0.00395 | -0.0802 | 136.2278
1.5 | 0.6049 | 0.0039 | -0.0805 | 155.1026
2 | 0.6699 | 0.0041 | -0.0805 | 163.3902
2.5 | 0.731 | 0.00438 | -0.0798 | 166.895
3 | 0.7902 | 0.00482 | -0.0787 | 163.9419
3.5 | 0.8461 | 0.00553 | -0.0769 | 153.0018
4 | 0.9056 | 0.00611 | -0.0753 | 148.216
4.5 | 0.9654 | 0.00659 | -0.0735 | 146.4947
5 | 1.0319 | 0.00711 | -0.0727 | 145.1336
5.5 | 1.1047 | 0.0077 | -0.0731 | 143.4675
6 | 1.1685 | 0.0082 | -0.0712 | 142.5
6.5 | 1.2332 | 0.0087 | -0.069 | 141.7471
7 | 1.2962 | 0.00934 | -0.0662 | 138.7794
7.5 | 1.36 | 0.00997 | -0.0631 | 136.4092
8 | 1.4194 | 0.01081 | -0.0589 | 131.3043
8.5 | 1.461 | 0.0122 | -0.0517 | 119.7541

## 129. Re 16M Mach 0.00 (1)
BIGFOIL.COM POLAR EXPORT
GA 37A411
GA 37A411 |  |  |  | Cl Max: | 1.351 | at alpha= | 10.5 | deg
JavaFoil+Calcfoil stall+Eppler ext transition |  |  |  | L/D Max: | 128.205 | at alpha= | 7.5 | deg
Re: | 16000000 |  |  | Cd Min: | 0.00512 | at alpha= | 0.5 | deg
Mach: | 0 |  |  | Cl=0 at alpha= | -2.9915 | deg
|  |  |  | @ Cl=0.1, Cd= | 0.0057002
|  |  |  | @ Cl=0.4, Cd= | 0.0051232
|  |  |  | @ Cl=0.6, Cd= | 0.0056742
alpha (deg) | Cl | Cd | Cm | Cl/Cd
-15.5 | -0.391 | 0.09562 | -0.024 | -4.087
-15 | -0.403 | 0.09215 | -0.024 | -4.369
-14.5 | -0.414 | 0.08737 | -0.024 | -4.743
-14 | -0.425 | 0.08316 | -0.025 | -5.116
-13.5 | -0.436 | 0.07818 | -0.026 | -5.575
-13 | -0.446 | 0.07225 | -0.027 | -6.173
-12.5 | -0.453 | 0.06821 | -0.028 | -6.644
-12 | -0.462 | 0.06119 | -0.03 | -7.548
-11.5 | -0.473 | 0.0496 | -0.033 | -9.542
-11 | -0.54 | 0.01191 | -0.044 | -45.36
-10.5 | -0.553 | 0.00902 | -0.047 | -61.338
-10 | -0.546 | 0.00878 | -0.048 | -62.195
-9.5 | -0.534 | 0.00836 | -0.048 | -63.938
-9 | -0.518 | 0.00806 | -0.049 | -64.257
-8.5 | -0.497 | 0.00762 | -0.05 | -65.201
-8 | -0.471 | 0.0069 | -0.051 | -68.201
-7.5 | -0.44 | 0.0069 | -0.052 | -63.738
-7 | -0.405 | 0.0067 | -0.053 | -60.358
-6.5 | -0.365 | 0.0065 | -0.053 | -56.137
-6 | -0.321 | 0.00628 | -0.054 | -51.123
-5.5 | -0.274 | 0.00649 | -0.055 | -42.183
-5 | -0.224 | 0.0064 | -0.056 | -34.965
-4.5 | -0.171 | 0.00623 | -0.057 | -27.38
-4 | -0.116 | 0.00617 | -0.058 | -18.73
-3.5 | -0.059 | 0.00603 | -0.059 | -9.763
-3 | -0.001 | 0.00596 | -0.059 | -0.157
-2.5 | 0.058 | 0.00575 | -0.06 | 10.069
-2 | 0.117 | 0.00568 | -0.061 | 20.659
-1.5 | 0.177 | 0.00547 | -0.062 | 32.342
-1 | 0.237 | 0.00567 | -0.063 | 41.789
-0.5 | 0.297 | 0.0052 | -0.064 | 57.054
0 | 0.359 | 0.00513 | -0.065 | 69.942
0.5 | 0.419 | 0.00512 | -0.066 | 81.809
1 | 0.479 | 0.00524 | -0.066 | 91.46
1.5 | 0.539 | 0.00542 | -0.067 | 99.525
2 | 0.599 | 0.00567 | -0.068 | 105.743
2.5 | 0.659 | 0.00592 | -0.069 | 111.425
3 | 0.718 | 0.00644 | -0.07 | 111.497
3.5 | 0.777 | 0.00653 | -0.071 | 118.959
4 | 0.835 | 0.00705 | -0.072 | 118.38
4.5 | 0.892 | 0.00781 | -0.072 | 114.325
5 | 0.949 | 0.00811 | -0.073 | 116.987
5.5 | 1.004 | 0.00861 | -0.074 | 116.512
6 | 1.056 | 0.009 | -0.075 | 117.356
6.5 | 1.107 | 0.00891 | -0.076 | 124.17
7 | 1.155 | 0.00932 | -0.077 | 123.947
7.5 | 1.2 | 0.00936 | -0.078 | 128.205
8 | 1.241 | 0.01007 | -0.078 | 123.205
8.5 | 1.279 | 0.01021 | -0.079 | 125.224
9 | 1.313 | 0.01084 | -0.08 | 121.136
9.5 | 1.334 | 0.01126 | -0.081 | 118.512
10 | 1.346 | 0.01142 | -0.082 | 117.872
10.5 | 1.351 | 0.01196 | -0.082 | 112.98
11 | 1.347 | 0.0126 | -0.083 | 106.945
11.5 | 1.336 | 0.01335 | -0.084 | 100.036
12 | 1.317 | 0.01425 | -0.085 | 92.44
12.5 | 1.292 | 0.01514 | -0.086 | 85.353
13 | 1.261 | 0.01608 | -0.086 | 78.412
13.5 | 1.196 | 0.01871 | -0.085 | 63.92
14 | 1.146 | 0.02082 | -0.085 | 55.054
14.5 | 1.091 | 0.02391 | -0.085 | 45.643
15 | 1.036 | 0.02785 | -0.084 | 37.185
15.5 | 0.964 | 0.03854 | -0.082 | 25.01

## 130. Re 16M Mach 0.00 (2)
BIGFOIL.COM POLAR EXPORT
GA 37A411
GA 37A411 |  |  |  | Cl Max: | 1.9181 | at alpha= | 19 | deg
XFOIL ncrit=9 |  |  |  | L/D Max: | 147.898 | at alpha= | 7 | deg
Re: | 16000000 |  |  | Cd Min: | 0.05085 | at alpha= | 20 | deg
Mach: | 0 |  |  | Cl=0 at alpha= | -2.9873 | deg
|  |  |  | @ Cl=0.1, Cd= | 0.0048404
|  |  |  | @ Cl=0.4, Cd= | 0.0042284
|  |  |  | @ Cl=0.6, Cd= | 0.0046595
alpha (deg) | Cl | Cd | Cm | Cl/Cd
-19 | -1.4145 | 0.04832 | -0.0633 | -29.2736
-18.5 | -1.4749 | 0.03269 | -0.0767 | -45.1178
-18 | -1.4889 | 0.02795 | -0.0751 | -53.2701
-17.5 | -1.4778 | 0.02519 | -0.0719 | -58.6661
-17 | -1.4506 | 0.02289 | -0.0702 | -63.3727
-16.5 | -1.4171 | 0.02091 | -0.0688 | -67.7714
-16 | -1.379 | 0.01934 | -0.0675 | -71.303
-15.5 | -1.3386 | 0.01793 | -0.0664 | -74.657
-15 | -1.295 | 0.01665 | -0.0655 | -77.7778
-14.5 | -1.2493 | 0.01547 | -0.0648 | -80.7563
-13.5 | -1.1534 | 0.01341 | -0.0638 | -86.0104
-13 | -1.1035 | 0.01252 | -0.0634 | -88.139
-12.5 | -1.0525 | 0.01172 | -0.0631 | -89.8038
-11.5 | -0.9514 | 0.00972 | -0.0623 | -97.8807
-11 | -0.8974 | 0.00928 | -0.0623 | -96.7026
-10.5 | -0.8429 | 0.0089 | -0.0623 | -94.7079
-10 | -0.788 | 0.00855 | -0.0624 | -92.1637
-9.5 | -0.7329 | 0.00822 | -0.0625 | -89.1606
-9 | -0.6774 | 0.00794 | -0.0627 | -85.3149
-8.5 | -0.6218 | 0.00765 | -0.0629 | -81.281
-8 | -0.566 | 0.00738 | -0.0631 | -76.6938
-7.5 | -0.5101 | 0.00712 | -0.0633 | -71.6433
-7 | -0.454 | 0.00685 | -0.0635 | -66.2774
-6.5 | -0.3979 | 0.0066 | -0.0637 | -60.2879
-6 | -0.3416 | 0.00631 | -0.0639 | -54.1363
-5 | -0.2291 | 0.00573 | -0.0643 | -39.9825
-4.5 | -0.1726 | 0.0055 | -0.0646 | -31.3818
-4 | -0.1158 | 0.00529 | -0.0649 | -21.8904
-3.5 | -0.0587 | 0.00517 | -0.0652 | -11.354
-2.5 | 0.0558 | 0.00491 | -0.066 | 11.3646
-2 | 0.113 | 0.00482 | -0.0664 | 23.444
-1.5 | 0.1704 | 0.00471 | -0.0669 | 36.1783
-1 | 0.2275 | 0.00465 | -0.0673 | 48.9247
-0.5 | 0.2842 | 0.00455 | -0.0677 | 62.4615
0.5 | 0.3968 | 0.00424 | -0.0683 | 93.5849
1 | 0.4519 | 0.00404 | -0.0685 | 111.8564
1.5 | 0.5061 | 0.00404 | -0.0685 | 125.2723
2.5 | 0.6122 | 0.00474 | -0.0683 | 129.1561
3 | 0.6648 | 0.0049 | -0.0681 | 135.6735
3.5 | 0.7153 | 0.00539 | -0.0676 | 132.7087
4 | 0.7679 | 0.00555 | -0.0674 | 138.3604
4.5 | 0.82 | 0.00578 | -0.067 | 141.8685
5 | 0.8721 | 0.00604 | -0.0665 | 144.3874
5.5 | 0.9261 | 0.00637 | -0.0666 | 145.3846
6 | 0.9844 | 0.00674 | -0.0677 | 146.0534
6.5 | 1.0427 | 0.00711 | -0.0689 | 146.6526
7 | 1.0974 | 0.00742 | -0.0692 | 147.8976
7.5 | 1.1489 | 0.00778 | -0.0688 | 147.6735
8 | 1.2009 | 0.00813 | -0.0686 | 147.7122
8.5 | 1.2529 | 0.00848 | -0.0685 | 147.7476
9 | 1.3036 | 0.00893 | -0.0682 | 145.9798
9.5 | 1.3543 | 0.00936 | -0.0679 | 144.6902
10 | 1.4033 | 0.0099 | -0.0673 | 141.7475
10.5 | 1.4519 | 0.01042 | -0.0668 | 139.3378
11 | 1.4985 | 0.01106 | -0.0659 | 135.4882
11.5 | 1.5449 | 0.01166 | -0.0651 | 132.4957
12 | 1.5895 | 0.01231 | -0.064 | 129.1227
12.5 | 1.6308 | 0.01311 | -0.0624 | 124.3936
13 | 1.668 | 0.01398 | -0.0601 | 119.3133
13.5 | 1.6995 | 0.01486 | -0.0569 | 114.3674
14.5 | 1.7594 | 0.01707 | -0.0512 | 103.0697
15 | 1.7872 | 0.01847 | -0.0487 | 96.7623
15.5 | 1.8135 | 0.0201 | -0.0463 | 90.2239
16 | 1.8379 | 0.02197 | -0.0441 | 83.655
16.5 | 1.8601 | 0.02411 | -0.042 | 77.1506
17 | 1.8795 | 0.02653 | -0.04 | 70.8443
17.5 | 1.8958 | 0.02929 | -0.038 | 64.7252
18 | 1.9074 | 0.03249 | -0.036 | 58.7073
18.5 | 1.9136 | 0.03629 | -0.034 | 52.7308
19 | 1.9181 | 0.04047 | -0.0324 | 47.3956
19.5 | 1.9155 | 0.04555 | -0.031 | 42.0527
20 | 1.9134 | 0.05085 | -0.0301 | 37.6283

## 131. Re 16M Mach 0.10 (1)
BIGFOIL.COM POLAR EXPORT
GA 37A411
GA 37A411 |  |  |  | Cl Max: | 1.345 | at alpha= | 10.5 | deg
JavaFoil+Calcfoil stall+Eppler ext transition |  |  |  | L/D Max: | 127.384 | at alpha= | 7.5 | deg
Re: | 16000000 |  |  | Cd Min: | 0.00519 | at alpha= | 0 | deg
Mach: | 0.1 |  |  | Cl=0 at alpha= | -2.9915 | deg
|  |  |  | @ Cl=0.1, Cd= | 0.005731
|  |  |  | @ Cl=0.4, Cd= | 0.0051965
|  |  |  | @ Cl=0.6, Cd= | 0.0057013
alpha (deg) | Cl | Cd | Cm | Cl/Cd
-15 | -0.364 | 0.09298 | -0.024 | -3.913
-14.5 | -0.378 | 0.08819 | -0.024 | -4.288
-14 | -0.392 | 0.08385 | -0.025 | -4.674
-13.5 | -0.405 | 0.07905 | -0.025 | -5.12
-13 | -0.419 | 0.07188 | -0.027 | -5.823
-12.5 | -0.427 | 0.06999 | -0.027 | -6.102
-12 | -0.436 | 0.06496 | -0.028 | -6.718
-11.5 | -0.446 | 0.05674 | -0.031 | -7.868
-11 | -0.479 | 0.03017 | -0.039 | -15.889
-10.5 | -0.53 | 0.00989 | -0.046 | -53.593
-10 | -0.533 | 0.00893 | -0.048 | -59.642
-9.5 | -0.524 | 0.00845 | -0.049 | -62.024
-9 | -0.51 | 0.00809 | -0.049 | -63.044
-8.5 | -0.491 | 0.00766 | -0.05 | -64.147
-8 | -0.467 | 0.00694 | -0.051 | -67.287
-7.5 | -0.438 | 0.00695 | -0.052 | -63.006
-7 | -0.403 | 0.00675 | -0.053 | -59.786
-6.5 | -0.364 | 0.00652 | -0.054 | -55.863
-6 | -0.321 | 0.00633 | -0.055 | -50.788
-5.5 | -0.274 | 0.00654 | -0.055 | -41.933
-5 | -0.224 | 0.00626 | -0.056 | -35.814
-4.5 | -0.171 | 0.00619 | -0.057 | -27.654
-4 | -0.116 | 0.006 | -0.058 | -19.348
-3.5 | -0.059 | 0.00597 | -0.059 | -9.914
-3 | -0.001 | 0.00591 | -0.06 | -0.159
-2.5 | 0.058 | 0.00578 | -0.061 | 10.07
-2 | 0.118 | 0.00571 | -0.061 | 20.647
-1.5 | 0.178 | 0.0055 | -0.062 | 32.365
-1 | 0.238 | 0.00571 | -0.063 | 41.67
-0.5 | 0.298 | 0.00522 | -0.064 | 57.123
0 | 0.361 | 0.00519 | -0.065 | 69.534
0.5 | 0.421 | 0.0052 | -0.066 | 80.943
1 | 0.481 | 0.00519 | -0.067 | 92.7
1.5 | 0.542 | 0.00545 | -0.068 | 99.373
2 | 0.602 | 0.00571 | -0.068 | 105.359
2.5 | 0.662 | 0.00597 | -0.069 | 111.036
3 | 0.721 | 0.00643 | -0.07 | 112.135
3.5 | 0.781 | 0.00659 | -0.071 | 118.438
4 | 0.839 | 0.00701 | -0.072 | 119.778
4.5 | 0.897 | 0.00788 | -0.073 | 113.863
5 | 0.954 | 0.00819 | -0.074 | 116.384
5.5 | 1.008 | 0.00869 | -0.075 | 115.975
6 | 1.061 | 0.00903 | -0.075 | 117.565
6.5 | 1.112 | 0.009 | -0.076 | 123.542
7 | 1.159 | 0.00939 | -0.077 | 123.46
7.5 | 1.204 | 0.00945 | -0.078 | 127.384
8 | 1.245 | 0.00978 | -0.079 | 127.292
8.5 | 1.282 | 0.01031 | -0.08 | 124.329
9 | 1.315 | 0.01094 | -0.081 | 120.112
9.5 | 1.334 | 0.01137 | -0.081 | 117.342
10 | 1.344 | 0.01155 | -0.082 | 116.325
10.5 | 1.345 | 0.01216 | -0.083 | 110.653
11 | 1.338 | 0.01277 | -0.084 | 104.794
11.5 | 1.322 | 0.01358 | -0.084 | 97.327
12 | 1.298 | 0.0145 | -0.085 | 89.57
12.5 | 1.267 | 0.01545 | -0.086 | 82.049
13 | 1.23 | 0.0165 | -0.087 | 74.577
13.5 | 1.156 | 0.01948 | -0.085 | 59.331
14 | 1.095 | 0.02293 | -0.084 | 47.748
14.5 | 1.032 | 0.0271 | -0.084 | 38.093
15 | 0.972 | 0.03187 | -0.083 | 30.48
15.5 | 0.814 | 0.09559 | -0.06 | 8.514

## 132. Re 16M Mach 0.10 (2)
BIGFOIL.COM POLAR EXPORT
GA 37A411
GA 37A411 |  |  |  | Cl Max: | 1.8995 | at alpha= | 19 | deg
XFOIL ncrit=9 |  |  |  | L/D Max: | 147.989 | at alpha= | 7 | deg
Re: | 16000000 |  |  | Cd Min: | 0.05626 | at alpha= | 20 | deg
Mach: | 0.1 |  |  | Cl=0 at alpha= | -2.9874 | deg
|  |  |  | @ Cl=0.1, Cd= | 0.0048438
|  |  |  | @ Cl=0.4, Cd= | 0.004247
|  |  |  | @ Cl=0.6, Cd= | 0.0046434
alpha (deg) | Cl | Cd | Cm | Cl/Cd
-17 | -1.2963 | 0.04014 | -0.074 | -32.2945
-16.5 | -1.3437 | 0.03067 | -0.0776 | -43.8115
-16 | -1.3428 | 0.02642 | -0.0746 | -50.8251
-15.5 | -1.3212 | 0.02321 | -0.0724 | -56.9237
-15 | -1.2883 | 0.02064 | -0.0708 | -62.4176
-14.5 | -1.2494 | 0.01851 | -0.0695 | -67.4986
-14 | -1.2062 | 0.01672 | -0.0683 | -72.1411
-13.5 | -1.1602 | 0.01517 | -0.0674 | -76.4799
-13 | -1.1117 | 0.01386 | -0.0666 | -80.2092
-12.5 | -1.0615 | 0.01275 | -0.0659 | -83.2549
-11.5 | -0.9585 | 0.01069 | -0.0647 | -89.6632
-11 | -0.9072 | 0.00954 | -0.0641 | -95.0943
-10.5 | -0.8519 | 0.00908 | -0.0639 | -93.8216
-10 | -0.7962 | 0.0087 | -0.0639 | -91.5172
-9.5 | -0.7402 | 0.00835 | -0.0638 | -88.6467
-9 | -0.684 | 0.00805 | -0.0638 | -84.9689
-8.5 | -0.6276 | 0.00774 | -0.0639 | -81.0853
-8 | -0.571 | 0.00746 | -0.064 | -76.5416
-7.5 | -0.5144 | 0.0072 | -0.0641 | -71.4444
-7 | -0.4577 | 0.00691 | -0.0643 | -66.2373
-6.5 | -0.401 | 0.00666 | -0.0644 | -60.2102
-6 | -0.3442 | 0.00636 | -0.0646 | -54.1195
-5 | -0.2308 | 0.00576 | -0.0649 | -40.0694
-4.5 | -0.1739 | 0.00552 | -0.065 | -31.5036
-4 | -0.1167 | 0.0053 | -0.0653 | -22.0189
-3.5 | -0.0591 | 0.00518 | -0.0657 | -11.4093
-2.5 | 0.0562 | 0.00492 | -0.0664 | 11.4228
-2 | 0.1137 | 0.00482 | -0.0668 | 23.5892
-1.5 | 0.1714 | 0.00471 | -0.0673 | 36.3907
-1 | 0.2289 | 0.00465 | -0.0677 | 49.2258
-0.5 | 0.286 | 0.00455 | -0.068 | 62.8571
0.5 | 0.3992 | 0.00425 | -0.0687 | 93.9294
1 | 0.4547 | 0.00404 | -0.0689 | 112.5495
1.5 | 0.5092 | 0.00403 | -0.0689 | 126.3524
2 | 0.5622 | 0.00439 | -0.0687 | 128.0638
2.5 | 0.6159 | 0.00475 | -0.0686 | 129.6632
3 | 0.6688 | 0.0049 | -0.0685 | 136.4898
3.5 | 0.7194 | 0.0054 | -0.0679 | 133.2222
4 | 0.7724 | 0.00556 | -0.0677 | 138.9209
4.5 | 0.8248 | 0.0058 | -0.0672 | 142.2069
5 | 0.8772 | 0.00607 | -0.0668 | 144.514
5.5 | 0.9317 | 0.0064 | -0.0668 | 145.5781
6 | 0.9905 | 0.00678 | -0.0679 | 146.0914
6.5 | 1.0493 | 0.00715 | -0.069 | 146.7552
7 | 1.104 | 0.00746 | -0.0692 | 147.9893
7.5 | 1.1559 | 0.00783 | -0.0688 | 147.6245
8 | 1.2085 | 0.00818 | -0.0686 | 147.7384
8.5 | 1.2609 | 0.00855 | -0.0683 | 147.4737
9 | 1.3119 | 0.00902 | -0.0679 | 145.4435
9.5 | 1.3631 | 0.00946 | -0.0675 | 144.0909
10 | 1.4122 | 0.01002 | -0.0668 | 140.9381
10.5 | 1.4609 | 0.01059 | -0.0661 | 137.9509
11 | 1.5079 | 0.01124 | -0.0651 | 134.1548
11.5 | 1.5545 | 0.01185 | -0.0641 | 131.1814
12 | 1.5983 | 0.01259 | -0.0626 | 126.95
12.5 | 1.639 | 0.01345 | -0.0607 | 121.8587
13 | 1.6727 | 0.01435 | -0.0575 | 116.5645
13.5 | 1.7047 | 0.01529 | -0.0544 | 111.4912
14 | 1.7352 | 0.01642 | -0.0514 | 105.676
14.5 | 1.7642 | 0.01777 | -0.0486 | 99.2797
15 | 1.7917 | 0.01936 | -0.0461 | 92.5465
15.5 | 1.8174 | 0.02119 | -0.0437 | 85.7669
16 | 1.8405 | 0.02331 | -0.0414 | 78.9575
16.5 | 1.8605 | 0.02576 | -0.0392 | 72.2244
17 | 1.8771 | 0.02857 | -0.037 | 65.7018
17.5 | 1.8883 | 0.03189 | -0.0347 | 59.2129
18 | 1.8955 | 0.03568 | -0.0326 | 53.125
18.5 | 1.8977 | 0.04013 | -0.0307 | 47.2888
19 | 1.8995 | 0.04487 | -0.0292 | 42.3334
19.5 | 1.8971 | 0.05028 | -0.0282 | 37.7307
20 | 1.8916 | 0.05626 | -0.0276 | 33.6225

## 133. Re 16M Mach 0.25 (1)
BIGFOIL.COM POLAR EXPORT
GA 37A411
GA 37A411 |  |  |  | Cl Max: | 1.324 | at alpha= | 9.5 | deg
JavaFoil+Calcfoil stall+Eppler ext transition |  |  |  | L/D Max: | 124.611 | at alpha= | 7.5 | deg
Re: | 16000000 |  |  | Cd Min: | 0.00517 | at alpha= | 0.5 | deg
Mach: | 0.25 |  |  | Cl=0 at alpha= | -2.9918 | deg
|  |  |  | @ Cl=0.1, Cd= | 0.0057207
|  |  |  | @ Cl=0.4, Cd= | 0.0052019
|  |  |  | @ Cl=0.6, Cd= | 0.10461
alpha (deg) | Cl | Cd | Cm | Cl/Cd
-14 | -0.064 | 0.08824 | -0.024 | -0.724
-13.5 | -0.061 | 0.08147 | -0.025 | -0.752
-13 | -0.128 | 0.07673 | -0.026 | -1.672
-12.5 | -0.185 | 0.07351 | -0.026 | -2.519
-12 | -0.229 | 0.06954 | -0.027 | -3.287
-11.5 | -0.265 | 0.06502 | -0.028 | -4.083
-11 | -0.297 | 0.06136 | -0.029 | -4.837
-10.5 | -0.322 | 0.05821 | -0.029 | -5.54
-10 | -0.343 | 0.05438 | -0.03 | -6.314
-9.5 | -0.364 | 0.04475 | -0.035 | -8.126
-9 | -0.441 | 0.00871 | -0.051 | -50.665
-8.5 | -0.441 | 0.00799 | -0.052 | -55.223
-8 | -0.433 | 0.0072 | -0.053 | -60.122
-7.5 | -0.416 | 0.00713 | -0.053 | -58.293
-7 | -0.391 | 0.00693 | -0.054 | -56.425
-6.5 | -0.359 | 0.00659 | -0.055 | -54.468
-6 | -0.32 | 0.0065 | -0.056 | -49.274
-5.5 | -0.276 | 0.0066 | -0.057 | -41.807
-5 | -0.227 | 0.0063 | -0.058 | -36.005
-4.5 | -0.174 | 0.00635 | -0.059 | -27.427
-4 | -0.119 | 0.0062 | -0.06 | -19.125
-3.5 | -0.061 | 0.00608 | -0.06 | -9.959
-3 | -0.001 | 0.00601 | -0.061 | -0.161
-2.5 | 0.06 | 0.00576 | -0.062 | 10.359
-2 | 0.121 | 0.0057 | -0.063 | 21.24
-1.5 | 0.183 | 0.00547 | -0.064 | 33.385
-1 | 0.245 | 0.00567 | -0.065 | 43.12
-0.5 | 0.306 | 0.00531 | -0.066 | 57.739
0 | 0.371 | 0.00523 | -0.067 | 70.819
0.5 | 0.433 | 0.00517 | -0.068 | 83.712
1 | 0.495 | 0.00523 | -0.069 | 94.59
1.5 | 0.557 | 0.00543 | -0.069 | 102.559
2 | 0.619 | 0.00576 | -0.07 | 107.391
2.5 | 0.681 | 0.00603 | -0.071 | 112.975
3 | 0.741 | 0.00656 | -0.072 | 112.9
3.5 | 0.802 | 0.00665 | -0.073 | 120.656
4 | 0.862 | 0.00718 | -0.074 | 120.107
4.5 | 0.921 | 0.00775 | -0.075 | 118.818
5 | 0.979 | 0.00841 | -0.076 | 116.37
5.5 | 1.034 | 0.009 | -0.077 | 114.911
6 | 1.087 | 0.00936 | -0.077 | 116.167
6.5 | 1.137 | 0.00929 | -0.078 | 122.394
7 | 1.183 | 0.00978 | -0.079 | 120.979
7.5 | 1.225 | 0.00983 | -0.08 | 124.611
8 | 1.262 | 0.01028 | -0.081 | 122.82
8.5 | 1.294 | 0.01085 | -0.082 | 119.204
9 | 1.318 | 0.01165 | -0.083 | 113.16
9.5 | 1.324 | 0.01171 | -0.083 | 113.116
10 | 1.314 | 0.01241 | -0.084 | 105.884
10.5 | 1.29 | 0.0131 | -0.085 | 98.5
11 | 1.252 | 0.0147 | -0.086 | 85.17
11.5 | 1.199 | 0.01538 | -0.087 | 77.93
12 | 1.107 | 0.0179 | -0.086 | 61.854
12.5 | 1.009 | 0.02166 | -0.084 | 46.568
13 | 0.794 | 0.07545 | -0.06 | 10.519
13.5 | 0.695 | 0.09203 | -0.05 | 7.555
14 | 0.607 | 0.09859 | -0.049 | 6.153
14.5 | 0.513 | 0.10461 | -0.05 | 4.906

## 134. Re 16M Mach 0.25 (2)
BIGFOIL.COM POLAR EXPORT
GA 37A411
GA 37A411 |  |  |  | Cl Max: | 1.8198 | at alpha= | 16 | deg
XFOIL ncrit=9 |  |  |  | L/D Max: | 147.529 | at alpha= | 7 | deg
Re: | 16000000 |  |  | Cd Min: | 0.1881 | at alpha= | -16 | deg
Mach: | 0.25 |  |  | Cl=0 at alpha= | -2.9841 | deg
|  |  |  | @ Cl=0.1, Cd= | 0.0048756
|  |  |  | @ Cl=0.4, Cd= | 0.0042859
|  |  |  | @ Cl=0.6, Cd= | 0.0044849
alpha (deg) | Cl | Cd | Cm | Cl/Cd
-16 | -0.565 | 0.1881 | 0.0152 | -3.0037
-15.5 | -0.5486 | 0.18182 | 0.0117 | -3.0173
-15 | -0.5327 | 0.17519 | 0.0083 | -3.0407
-14 | -0.5264 | 0.15337 | -0.0002 | -3.4322
-13.5 | -0.5137 | 0.14649 | -0.0033 | -3.5067
-12 | -0.7328 | 0.07274 | -0.0451 | -10.0742
-11.5 | -0.7583 | 0.05362 | -0.0691 | -14.1421
-11 | -0.9152 | 0.01969 | -0.0781 | -46.4804
-10.5 | -0.8863 | 0.01383 | -0.0756 | -64.0853
-10 | -0.8367 | 0.01125 | -0.0737 | -74.3733
-9.5 | -0.78 | 0.00989 | -0.0722 | -78.8675
-9 | -0.7206 | 0.00911 | -0.0712 | -79.0999
-8.5 | -0.6604 | 0.00854 | -0.0703 | -77.3302
-8 | -0.5998 | 0.00809 | -0.0697 | -74.1409
-7.5 | -0.5393 | 0.00773 | -0.0692 | -69.7671
-7 | -0.4789 | 0.00738 | -0.0688 | -64.8916
-6.5 | -0.4187 | 0.00706 | -0.0685 | -59.3059
-6 | -0.359 | 0.0067 | -0.0682 | -53.5821
-5.5 | -0.2995 | 0.00634 | -0.068 | -47.2397
-5 | -0.2404 | 0.00595 | -0.0679 | -40.4034
-4.5 | -0.1811 | 0.00563 | -0.0678 | -32.167
-4 | -0.1214 | 0.00537 | -0.0678 | -22.6071
-3.5 | -0.0618 | 0.00522 | -0.068 | -11.8391
-2.5 | 0.058 | 0.00496 | -0.0686 | 11.6935
-2 | 0.1177 | 0.00484 | -0.069 | 24.3182
-1.5 | 0.1773 | 0.00472 | -0.0694 | 37.5636
-1 | 0.2368 | 0.00465 | -0.0698 | 50.9247
-0.5 | 0.2958 | 0.00457 | -0.0701 | 64.7265
0 | 0.3546 | 0.00445 | -0.0705 | 79.6854
0.5 | 0.4127 | 0.00424 | -0.0708 | 97.3349
1.5 | 0.5265 | 0.00399 | -0.0711 | 131.9549
2.5 | 0.6364 | 0.00473 | -0.0707 | 134.5455
3 | 0.6906 | 0.00493 | -0.0704 | 140.0811
3.5 | 0.7426 | 0.00544 | -0.0697 | 136.5074
4 | 0.7971 | 0.00564 | -0.0693 | 141.3298
4.5 | 0.8514 | 0.00592 | -0.0687 | 143.8176
5 | 0.9056 | 0.00623 | -0.068 | 145.3612
5.5 | 0.9626 | 0.0066 | -0.068 | 145.8485
6.5 | 1.0855 | 0.00737 | -0.0699 | 147.2863
7 | 1.1404 | 0.00773 | -0.0693 | 147.5291
7.5 | 1.195 | 0.00813 | -0.0686 | 146.9865
8 | 1.2503 | 0.00851 | -0.0681 | 146.9213
8.5 | 1.3043 | 0.00899 | -0.0672 | 145.0834
9 | 1.3582 | 0.00948 | -0.0663 | 143.27
9.5 | 1.41 | 0.0101 | -0.0651 | 139.604
10 | 1.4605 | 0.01079 | -0.0635 | 135.3568
10.5 | 1.5104 | 0.01148 | -0.0619 | 131.5679
11 | 1.5576 | 0.01227 | -0.0597 | 126.9438
11.5 | 1.6003 | 0.01319 | -0.0569 | 121.3268
12 | 1.6344 | 0.01425 | -0.0526 | 114.6947
12.5 | 1.6677 | 0.01547 | -0.0486 | 107.8022
13 | 1.6999 | 0.01693 | -0.045 | 100.4076
13.5 | 1.7299 | 0.01871 | -0.0416 | 92.4586
14 | 1.7572 | 0.02086 | -0.0383 | 84.2378
14.5 | 1.7807 | 0.02342 | -0.0351 | 76.0333
15 | 1.7994 | 0.02647 | -0.0319 | 67.9788
15.5 | 1.8129 | 0.03005 | -0.0288 | 60.3295
16 | 1.8198 | 0.03424 | -0.0257 | 53.1484
16.5 | 1.8197 | 0.03927 | -0.023 | 46.3382
17 | 1.8143 | 0.04517 | -0.0209 | 40.166
17.5 | 1.8011 | 0.05218 | -0.0194 | 34.5171
18 | 1.7809 | 0.06038 | -0.019 | 29.4949
18.5 | 1.7545 | 0.06979 | -0.0196 | 25.1397
19 | 1.723 | 0.08035 | -0.0215 | 21.4437
19.5 | 1.6873 | 0.09204 | -0.0246 | 18.3322
20 | 1.6479 | 0.10494 | -0.0293 | 15.7033

## 135. Re 16M Mach 0.50 (1)
BIGFOIL.COM POLAR EXPORT
GA 37A411
GA 37A411 |  |  |  | Cl Max: | 1.277 | at alpha= | 20 | deg
JavaFoil+Calcfoil stall+Eppler ext transition |  |  |  | L/D Max: | 119.171 | at alpha= | 4 | deg
Re: | 16000000 |  |  | Cd Min: | 0.0053 | at alpha= | 0.5 | deg
Mach: | 0.5 |  |  | Cl=0 at alpha= | -2.9925 | deg
|  |  |  | @ Cl=0.1, Cd= | 0.0060368
|  |  |  | @ Cl=0.4, Cd= | 0.0054014
|  |  |  | @ Cl=0.6, Cd= | 0.0055639
alpha (deg) | Cl | Cd | Cm | Cl/Cd
-20 | -0.924 | 0.17112 | -0.023 | -5.397
-19.5 | -0.898 | 0.16779 | -0.023 | -5.349
-19 | -0.873 | 0.14618 | -0.024 | -5.975
-18.5 | -0.849 | 0.13591 | -0.025 | -6.244
-18 | -0.822 | 0.12891 | -0.025 | -6.379
-17.5 | -0.795 | 0.12402 | -0.025 | -6.411
-17 | -0.768 | 0.12009 | -0.026 | -6.391
-16.5 | -0.74 | 0.11621 | -0.026 | -6.37
-16 | -0.713 | 0.11157 | -0.026 | -6.39
-15.5 | -0.685 | 0.10729 | -0.026 | -6.387
-15 | -0.657 | 0.10344 | -0.025 | -6.353
-14.5 | -0.63 | 0.10092 | -0.026 | -6.246
-14 | -0.603 | 0.09649 | -0.026 | -6.254
-13.5 | -0.577 | 0.09159 | -0.027 | -6.295
-13 | -0.55 | 0.09008 | -0.027 | -6.104
-12.5 | -0.523 | 0.08287 | -0.028 | -6.312
-12 | -0.496 | 0.07636 | -0.029 | -6.5
-11.5 | -0.47 | 0.07075 | -0.03 | -6.648
-11 | -0.445 | 0.06409 | -0.032 | -6.935
-10.5 | -0.422 | 0.05489 | -0.036 | -7.697
-10 | -0.434 | 0.02243 | -0.049 | -19.336
-9.5 | -0.438 | 0.01014 | -0.056 | -43.193
-9 | -0.331 | 0.05689 | -0.029 | -5.822
-8.5 | -0.305 | 0.05204 | -0.031 | -5.853
-8 | -0.28 | 0.04485 | -0.036 | -6.237
-7.5 | -0.306 | 0.00761 | -0.06 | -40.271
-7 | -0.273 | 0.00799 | -0.061 | -34.11
-6.5 | -0.239 | 0.00716 | -0.062 | -33.356
-6 | -0.205 | 0.00682 | -0.063 | -30.047
-5.5 | -0.171 | 0.00725 | -0.064 | -23.576
-5 | -0.137 | 0.00696 | -0.065 | -19.67
-4.5 | -0.17 | 0.00633 | -0.066 | -26.835
-4 | -0.124 | 0.00651 | -0.067 | -19.097
-3.5 | -0.066 | 0.00618 | -0.068 | -10.603
-3 | -0.001 | 0.00627 | -0.069 | -0.169
-2.5 | 0.066 | 0.00616 | -0.07 | 10.746
-2 | 0.135 | 0.00591 | -0.071 | 22.797
-1.5 | 0.204 | 0.00582 | -0.072 | 35.063
-1 | 0.273 | 0.00575 | -0.073 | 47.514
-0.5 | 0.343 | 0.00557 | -0.074 | 61.508
0 | 0.414 | 0.00536 | -0.075 | 77.28
0.5 | 0.484 | 0.0053 | -0.076 | 91.314
1 | 0.553 | 0.00538 | -0.077 | 102.802
1.5 | 0.622 | 0.00565 | -0.078 | 110.099
2 | 0.692 | 0.00611 | -0.079 | 113.191
2.5 | 0.761 | 0.00643 | -0.08 | 118.437
3 | 0.828 | 0.00714 | -0.081 | 116.002
3.5 | 0.895 | 0.00762 | -0.082 | 117.473
4 | 0.961 | 0.00806 | -0.083 | 119.171
4.5 | 1.025 | 0.00914 | -0.084 | 112.086
5 | 1.086 | 0.00957 | -0.085 | 113.508
5.5 | 1.141 | 0.01046 | -0.086 | 109.076
6 | 1.187 | 0.01097 | -0.087 | 108.215
6.5 | 1.221 | 0.01162 | -0.088 | 105.051
7 | 1.233 | 0.01211 | -0.089 | 101.81
7.5 | 1.202 | 0.01299 | -0.09 | 92.478
8 | 0.986 | 0.01404 | -0.091 | 70.22
8.5 | 0.792 | 0.01454 | -0.091 | 54.441
9 | 0.798 | 0.0172 | -0.089 | 46.382
9.5 | 0.86 | 0.01525 | -0.093 | 56.406
10 | 0.875 | 0.01803 | -0.092 | 48.551
10.5 | 0.875 | 0.02517 | -0.089 | 34.767
11 | 0.923 | 0.02258 | -0.092 | 40.857
11.5 | 0.917 | 0.03333 | -0.088 | 27.518
12 | 0.946 | 0.03633 | -0.088 | 26.035
12.5 | 0.898 | 0.06986 | -0.073 | 12.853
13 | 0.891 | 0.08918 | -0.058 | 9.995
13.5 | 0.926 | 0.08951 | -0.063 | 10.342
14 | 0.988 | 0.07581 | -0.077 | 13.032
14.5 | 1.079 | 0.05283 | -0.089 | 20.42
15 | 1.112 | 0.05428 | -0.091 | 20.483
15.5 | 1.129 | 0.06274 | -0.09 | 18.001
16 | 1.115 | 0.08745 | -0.083 | 12.75
16.5 | 1.098 | 0.12283 | -0.071 | 8.938
17 | 1.111 | 0.14917 | -0.064 | 7.445
17.5 | 1.14 | 0.15143 | -0.066 | 7.531
18 | 1.169 | 0.1571 | -0.068 | 7.442
18.5 | 1.2 | 0.16157 | -0.071 | 7.429
19 | 1.232 | 0.16361 | -0.073 | 7.531
19.5 | 1.261 | 0.1695 | -0.075 | 7.441
20 | 1.277 | 0.19697 | -0.071 | 6.483

## 136. Re 16M Mach 0.50 (2)
BIGFOIL.COM POLAR EXPORT
GA 37A411
GA 37A411 |  |  |  | Cl Max: | 1.4702 | at alpha= | 8.5 | deg
XFOIL ncrit=9 |  |  |  | L/D Max: | 160.408 | at alpha= | 2 | deg
Re: | 16000000 |  |  | Cd Min: | 0.01182 | at alpha= | 8.5 | deg
Mach: | 0.5 |  |  | Cl=0 at alpha= | -99 | deg
|  |  |  | @ Cl=0.1, Cd= | 0.0045
|  |  |  | @ Cl=0.4, Cd= | 0.0045
|  |  |  | @ Cl=0.6, Cd= | 0.0039073
alpha (deg) | Cl | Cd | Cm | Cl/Cd
0 | 0.4074 | 0.0045 | -0.0799 | 90.5333
0.5 | 0.4737 | 0.00428 | -0.0802 | 110.6776
1 | 0.5393 | 0.004 | -0.0804 | 134.825
1.5 | 0.6048 | 0.0039 | -0.0805 | 155.0769
2 | 0.6689 | 0.00417 | -0.0804 | 160.4077
2.5 | 0.7298 | 0.00464 | -0.0796 | 157.2845
3 | 0.7901 | 0.00502 | -0.0787 | 157.3904
3.5 | 0.8467 | 0.00569 | -0.077 | 148.8049
4 | 0.9077 | 0.00612 | -0.0758 | 148.317
4.5 | 0.97 | 0.00654 | -0.0744 | 148.318
5 | 1.0307 | 0.00696 | -0.0724 | 148.0891
5.5 | 1.1026 | 0.00752 | -0.0725 | 146.6223
6 | 1.1718 | 0.00801 | -0.0716 | 146.2921
6.5 | 1.2367 | 0.0085 | -0.0695 | 145.4941
7 | 1.3007 | 0.00909 | -0.0668 | 143.0913
7.5 | 1.3654 | 0.00971 | -0.0638 | 140.6179
8 | 1.4265 | 0.01051 | -0.0598 | 135.7279
8.5 | 1.4702 | 0.01182 | -0.0526 | 124.3824

## 137. Re 18M Mach 0.00 (1)
BIGFOIL.COM POLAR EXPORT
GA 37A411
GA 37A411 |  |  |  | Cl Max: | 1.351 | at alpha= | 10.5 | deg
JavaFoil+Calcfoil stall+Eppler ext transition |  |  |  | L/D Max: | 129.13 | at alpha= | 8.5 | deg
Re: | 18000000 |  |  | Cd Min: | 0.00519 | at alpha= | 0 | deg
Mach: | 0 |  |  | Cl=0 at alpha= | -2.9915 | deg
|  |  |  | @ Cl=0.1, Cd= | 0.0056144
|  |  |  | @ Cl=0.4, Cd= | 0.0052242
|  |  |  | @ Cl=0.6, Cd= | 0.0057733
alpha (deg) | Cl | Cd | Cm | Cl/Cd
-15.5 | -0.391 | 0.09383 | -0.024 | -4.172
-15 | -0.403 | 0.09143 | -0.024 | -4.406
-14.5 | -0.415 | 0.08632 | -0.025 | -4.806
-14 | -0.426 | 0.08172 | -0.025 | -5.217
-13.5 | -0.436 | 0.07725 | -0.026 | -5.648
-13 | -0.448 | 0.0697 | -0.028 | -6.424
-12.5 | -0.454 | 0.06736 | -0.028 | -6.741
-12 | -0.463 | 0.05939 | -0.03 | -7.798
-11.5 | -0.482 | 0.04237 | -0.035 | -11.37
-11 | -0.549 | 0.01023 | -0.045 | -53.625
-10.5 | -0.553 | 0.00919 | -0.047 | -60.208
-10 | -0.546 | 0.00861 | -0.048 | -63.422
-9.5 | -0.534 | 0.00826 | -0.048 | -64.68
-9 | -0.518 | 0.00785 | -0.049 | -66
-8.5 | -0.497 | 0.00707 | -0.05 | -70.274
-8 | -0.471 | 0.00677 | -0.051 | -69.496
-7.5 | -0.44 | 0.0068 | -0.052 | -64.687
-7 | -0.405 | 0.00659 | -0.053 | -61.391
-6.5 | -0.365 | 0.00669 | -0.053 | -54.539
-6 | -0.321 | 0.00656 | -0.054 | -48.987
-5.5 | -0.274 | 0.00605 | -0.055 | -45.266
-5 | -0.224 | 0.00625 | -0.056 | -35.785
-4.5 | -0.171 | 0.00596 | -0.057 | -28.619
-4 | -0.116 | 0.00608 | -0.058 | -19.032
-3.5 | -0.059 | 0.00595 | -0.059 | -9.906
-3 | -0.001 | 0.00589 | -0.059 | -0.159
-2.5 | 0.058 | 0.00565 | -0.06 | 10.245
-2 | 0.117 | 0.0056 | -0.061 | 20.96
-1.5 | 0.177 | 0.00538 | -0.062 | 32.939
-1 | 0.237 | 0.00561 | -0.063 | 42.193
-0.5 | 0.297 | 0.00532 | -0.064 | 55.819
0 | 0.359 | 0.00519 | -0.065 | 69.183
0.5 | 0.419 | 0.00524 | -0.066 | 79.884
1 | 0.479 | 0.00542 | -0.066 | 88.294
1.5 | 0.539 | 0.00559 | -0.067 | 96.412
2 | 0.599 | 0.00577 | -0.068 | 103.828
2.5 | 0.659 | 0.00597 | -0.069 | 110.321
3 | 0.718 | 0.00639 | -0.07 | 112.329
3.5 | 0.777 | 0.00681 | -0.071 | 114.044
4 | 0.835 | 0.00698 | -0.072 | 119.607
4.5 | 0.892 | 0.00771 | -0.072 | 115.825
5 | 0.949 | 0.00801 | -0.073 | 118.479
5.5 | 1.004 | 0.00854 | -0.074 | 117.56
6 | 1.056 | 0.00892 | -0.075 | 118.419
6.5 | 1.107 | 0.00876 | -0.076 | 126.313
7 | 1.155 | 0.00945 | -0.077 | 122.198
7.5 | 1.2 | 0.00934 | -0.078 | 128.37
8 | 1.241 | 0.00992 | -0.078 | 125.083
8.5 | 1.279 | 0.0099 | -0.079 | 129.13
9 | 1.313 | 0.01071 | -0.08 | 122.58
9.5 | 1.334 | 0.01126 | -0.081 | 118.456
10 | 1.346 | 0.01119 | -0.082 | 120.288
10.5 | 1.351 | 0.01176 | -0.082 | 114.819
11 | 1.347 | 0.01234 | -0.083 | 109.178
11.5 | 1.336 | 0.01314 | -0.084 | 101.682
12 | 1.317 | 0.01399 | -0.085 | 94.173
12.5 | 1.292 | 0.01486 | -0.086 | 86.962
13 | 1.261 | 0.01585 | -0.086 | 79.531
13.5 | 1.198 | 0.01816 | -0.085 | 65.981
14 | 1.149 | 0.02013 | -0.085 | 57.097
14.5 | 1.094 | 0.02299 | -0.085 | 47.608
15 | 1.039 | 0.02667 | -0.084 | 38.945
15.5 | 0.959 | 0.04008 | -0.081 | 23.936

## 138. Re 18M Mach 0.00 (2)
BIGFOIL.COM POLAR EXPORT
GA 37A411
GA 37A411 |  |  |  | Cl Max: | 1.9259 | at alpha= | 20 | deg
XFOIL ncrit=9 |  |  |  | L/D Max: | 151.08 | at alpha= | 8 | deg
Re: | 18000000 |  |  | Cd Min: | 0.04949 | at alpha= | 20 | deg
Mach: | 0 |  |  | Cl=0 at alpha= | -2.9856 | deg
|  |  |  | @ Cl=0.1, Cd= | 0.0047551
|  |  |  | @ Cl=0.4, Cd= | 0.0042536
|  |  |  | @ Cl=0.6, Cd= | 0.0047615
alpha (deg) | Cl | Cd | Cm | Cl/Cd
-19.5 | -1.5234 | 0.03813 | -0.0736 | -39.9528
-19 | -1.5442 | 0.03056 | -0.0776 | -50.5301
-18.5 | -1.5505 | 0.02678 | -0.0751 | -57.8977
-18 | -1.5362 | 0.02432 | -0.072 | -63.1661
-17.5 | -1.5074 | 0.02225 | -0.0702 | -67.7483
-17 | -1.4727 | 0.02047 | -0.0688 | -71.9443
-16.5 | -1.4334 | 0.01896 | -0.0677 | -75.6013
-16 | -1.3933 | 0.01772 | -0.0664 | -78.6287
-15.5 | -1.3496 | 0.01653 | -0.0655 | -81.6455
-15 | -1.3038 | 0.01544 | -0.0648 | -84.443
-14.5 | -1.2565 | 0.01443 | -0.0642 | -87.0755
-14 | -1.2079 | 0.0135 | -0.0637 | -89.4741
-13.5 | -1.1582 | 0.01264 | -0.0633 | -91.6297
-13 | -1.1074 | 0.01186 | -0.063 | -93.3727
-12.5 | -1.0558 | 0.01116 | -0.0627 | -94.6057
-11.5 | -0.9529 | 0.00948 | -0.0621 | -100.5169
-11 | -0.899 | 0.009 | -0.0621 | -99.8889
-10.5 | -0.8444 | 0.00863 | -0.0621 | -97.8447
-10 | -0.7896 | 0.00829 | -0.0622 | -95.2473
-9.5 | -0.7343 | 0.00796 | -0.0624 | -92.2487
-9 | -0.6788 | 0.00767 | -0.0625 | -88.5007
-8.5 | -0.6232 | 0.00739 | -0.0627 | -84.3302
-8 | -0.5673 | 0.00713 | -0.0629 | -79.5652
-7.5 | -0.5112 | 0.00687 | -0.0631 | -74.4105
-7 | -0.4551 | 0.00662 | -0.0633 | -68.7462
-6.5 | -0.3988 | 0.00637 | -0.0636 | -62.606
-6 | -0.3425 | 0.00612 | -0.0638 | -55.9641
-5.5 | -0.286 | 0.00587 | -0.064 | -48.7223
-5 | -0.2295 | 0.00565 | -0.0643 | -40.6195
-4.5 | -0.1728 | 0.00542 | -0.0646 | -31.8819
-4 | -0.1161 | 0.00519 | -0.0648 | -22.3699
-3.5 | -0.0589 | 0.00508 | -0.0652 | -11.5945
-2.5 | 0.0556 | 0.00484 | -0.066 | 11.4876
-2 | 0.1131 | 0.00473 | -0.0665 | 23.9112
-1.5 | 0.1701 | 0.00465 | -0.0669 | 36.5806
-1 | 0.2271 | 0.0046 | -0.0673 | 49.3696
-0.5 | 0.2841 | 0.00451 | -0.0677 | 62.9933
0 | 0.341 | 0.0044 | -0.068 | 77.5
0.5 | 0.3968 | 0.00426 | -0.0683 | 93.1455
1 | 0.452 | 0.00415 | -0.0685 | 108.9157
1.5 | 0.5051 | 0.00416 | -0.0684 | 121.4183
2 | 0.5577 | 0.00452 | -0.0682 | 123.385
2.5 | 0.612 | 0.00483 | -0.0682 | 126.7081
3 | 0.665 | 0.00505 | -0.0682 | 131.6832
4 | 0.7693 | 0.00562 | -0.0676 | 136.8861
4.5 | 0.8222 | 0.00578 | -0.0674 | 142.2491
5 | 0.875 | 0.00603 | -0.0672 | 145.1078
5.5 | 0.9269 | 0.00628 | -0.0667 | 147.5955
6 | 0.982 | 0.00662 | -0.0671 | 148.3384
6.5 | 1.0408 | 0.00697 | -0.0683 | 149.3257
7 | 1.0984 | 0.00728 | -0.0693 | 150.8791
7.5 | 1.1504 | 0.00764 | -0.0691 | 150.5759
8 | 1.2026 | 0.00796 | -0.0689 | 151.0804
8.5 | 1.2546 | 0.00832 | -0.0688 | 150.7933
9 | 1.3055 | 0.00876 | -0.0685 | 149.0297
9.5 | 1.3564 | 0.00917 | -0.0682 | 147.9171
10 | 1.4055 | 0.00971 | -0.0677 | 144.7477
10.5 | 1.4543 | 0.01024 | -0.0671 | 142.0215
11 | 1.5014 | 0.01085 | -0.0664 | 138.3779
11.5 | 1.5483 | 0.01141 | -0.0656 | 135.6968
12 | 1.593 | 0.01208 | -0.0645 | 131.8709
12.5 | 1.6348 | 0.01287 | -0.063 | 127.0241
14 | 1.7388 | 0.01541 | -0.0552 | 112.8358
14.5 | 1.7683 | 0.01654 | -0.0523 | 106.9105
15 | 1.7965 | 0.01787 | -0.0497 | 100.5316
15.5 | 1.8233 | 0.01942 | -0.0473 | 93.8877
16 | 1.8483 | 0.02121 | -0.045 | 87.1429
16.5 | 1.8706 | 0.02328 | -0.0429 | 80.3522
17 | 1.8904 | 0.02564 | -0.0408 | 73.7285
17.5 | 1.9064 | 0.02839 | -0.0387 | 67.1504
18 | 1.9175 | 0.03159 | -0.0365 | 60.6996
18.5 | 1.9234 | 0.03539 | -0.0344 | 54.3487
19 | 1.9248 | 0.03979 | -0.0326 | 48.374
19.5 | 1.9248 | 0.04458 | -0.0312 | 43.1763
20 | 1.9259 | 0.04949 | -0.0303 | 38.9149

## 139. Re 18M Mach 0.10 (1)
BIGFOIL.COM POLAR EXPORT
GA 37A411
GA 37A411 |  |  |  | Cl Max: | 1.345 | at alpha= | 10.5 | deg
JavaFoil+Calcfoil stall+Eppler ext transition |  |  |  | L/D Max: | 129.045 | at alpha= | 8 | deg
Re: | 18000000 |  |  | Cd Min: | 0.00521 | at alpha= | 0 | deg
Mach: | 0.1 |  |  | Cl=0 at alpha= | -2.9915 | deg
|  |  |  | @ Cl=0.1, Cd= | 0.005631
|  |  |  | @ Cl=0.4, Cd= | 0.0052425
|  |  |  | @ Cl=0.6, Cd= | 0.0056993
alpha (deg) | Cl | Cd | Cm | Cl/Cd
-15.5 | -0.349 | 0.0971 | -0.023 | -3.599
-15 | -0.364 | 0.09243 | -0.024 | -3.94
-14.5 | -0.379 | 0.08739 | -0.024 | -4.331
-14 | -0.392 | 0.08292 | -0.025 | -4.731
-13.5 | -0.405 | 0.07834 | -0.026 | -5.172
-13 | -0.419 | 0.07134 | -0.027 | -5.869
-12.5 | -0.428 | 0.06942 | -0.027 | -6.161
-12 | -0.438 | 0.06324 | -0.029 | -6.919
-11.5 | -0.448 | 0.05496 | -0.032 | -8.154
-11 | -0.491 | 0.02312 | -0.041 | -21.24
-10.5 | -0.536 | 0.00949 | -0.047 | -56.509
-10 | -0.533 | 0.00877 | -0.048 | -60.729
-9.5 | -0.524 | 0.00833 | -0.049 | -62.912
-9 | -0.51 | 0.00795 | -0.049 | -64.16
-8.5 | -0.491 | 0.0071 | -0.05 | -69.158
-8 | -0.467 | 0.0068 | -0.051 | -68.658
-7.5 | -0.438 | 0.00684 | -0.052 | -63.951
-7 | -0.403 | 0.00663 | -0.053 | -60.823
-6.5 | -0.364 | 0.00672 | -0.054 | -54.242
-6 | -0.321 | 0.00649 | -0.055 | -49.505
-5.5 | -0.274 | 0.0061 | -0.055 | -45.012
-5 | -0.224 | 0.00631 | -0.056 | -35.515
-4.5 | -0.171 | 0.00601 | -0.057 | -28.483
-4 | -0.116 | 0.00602 | -0.058 | -19.285
-3.5 | -0.059 | 0.00598 | -0.059 | -9.901
-3 | -0.001 | 0.0059 | -0.06 | -0.16
-2.5 | 0.058 | 0.00568 | -0.061 | 10.246
-2 | 0.118 | 0.00561 | -0.061 | 21.028
-1.5 | 0.178 | 0.0054 | -0.062 | 32.96
-1 | 0.238 | 0.00564 | -0.063 | 42.238
-0.5 | 0.298 | 0.00526 | -0.064 | 56.701
0 | 0.361 | 0.00521 | -0.065 | 69.282
0.5 | 0.421 | 0.00526 | -0.066 | 80.069
1 | 0.481 | 0.00544 | -0.067 | 88.521
1.5 | 0.542 | 0.00568 | -0.068 | 95.383
2 | 0.602 | 0.0057 | -0.068 | 105.547
2.5 | 0.662 | 0.00592 | -0.069 | 111.938
3 | 0.721 | 0.00645 | -0.07 | 111.879
3.5 | 0.781 | 0.00681 | -0.071 | 114.572
4 | 0.839 | 0.00705 | -0.072 | 118.98
4.5 | 0.897 | 0.00773 | -0.073 | 115.954
5 | 0.954 | 0.00784 | -0.074 | 121.551
5.5 | 1.008 | 0.00862 | -0.075 | 116.995
6 | 1.061 | 0.00899 | -0.075 | 117.969
6.5 | 1.112 | 0.00882 | -0.076 | 125.987
7 | 1.159 | 0.00947 | -0.077 | 122.442
7.5 | 1.204 | 0.00942 | -0.078 | 127.761
8 | 1.245 | 0.00965 | -0.079 | 129.045
8.5 | 1.282 | 0.00999 | -0.08 | 128.302
9 | 1.315 | 0.01081 | -0.081 | 121.558
9.5 | 1.334 | 0.01125 | -0.081 | 118.575
10 | 1.344 | 0.01132 | -0.082 | 118.688
10.5 | 1.345 | 0.01191 | -0.083 | 112.931
11 | 1.338 | 0.0125 | -0.084 | 106.993
11.5 | 1.322 | 0.01338 | -0.084 | 98.811
12 | 1.298 | 0.01426 | -0.085 | 91.033
12.5 | 1.267 | 0.01516 | -0.086 | 83.578
13 | 1.23 | 0.0162 | -0.087 | 75.954
13.5 | 1.158 | 0.01904 | -0.085 | 60.8
14 | 1.098 | 0.02203 | -0.085 | 49.853
14.5 | 1.034 | 0.02655 | -0.084 | 38.933
15 | 0.976 | 0.03005 | -0.084 | 32.483
15.5 | 0.823 | 0.08815 | -0.064 | 9.334

## 140. Re 18M Mach 0.10 (2)
BIGFOIL.COM POLAR EXPORT
GA 37A411
GA 37A411 |  |  |  | Cl Max: | 1.9095 | at alpha= | 19.5 | deg
XFOIL ncrit=9 |  |  |  | L/D Max: | 151.011 | at alpha= | 7 | deg
Re: | 18000000 |  |  | Cd Min: | 0.05456 | at alpha= | 20 | deg
Mach: | 0.1 |  |  | Cl=0 at alpha= | -2.9853 | deg
|  |  |  | @ Cl=0.1, Cd= | 0.0047663
|  |  |  | @ Cl=0.4, Cd= | 0.0042484
|  |  |  | @ Cl=0.6, Cd= | 0.0047378
alpha (deg) | Cl | Cd | Cm | Cl/Cd
-17.5 | -1.3922 | 0.0344 | -0.0793 | -40.4709
-17 | -1.4169 | 0.02872 | -0.0777 | -49.335
-16.5 | -1.4053 | 0.02508 | -0.0753 | -56.0327
-15.5 | -1.3463 | 0.02022 | -0.0711 | -66.5826
-15 | -1.3062 | 0.01833 | -0.0697 | -71.2602
-14.5 | -1.2625 | 0.01669 | -0.0686 | -75.6441
-14 | -1.2161 | 0.01526 | -0.0676 | -79.692
-13.5 | -1.1677 | 0.01401 | -0.0667 | -83.3476
-13 | -1.1176 | 0.01292 | -0.066 | -86.5015
-12.5 | -1.0661 | 0.01198 | -0.0655 | -88.99
-12 | -1.0138 | 0.01112 | -0.0649 | -91.1691
-11.5 | -0.9605 | 0.01037 | -0.0645 | -92.623
-11 | -0.9087 | 0.00929 | -0.0639 | -97.8149
-10.5 | -0.8536 | 0.00881 | -0.0637 | -96.8899
-10 | -0.7978 | 0.00843 | -0.0637 | -94.6382
-9.5 | -0.7417 | 0.00808 | -0.0636 | -91.7946
-9 | -0.6854 | 0.00778 | -0.0637 | -88.0977
-8.5 | -0.629 | 0.00748 | -0.0637 | -84.0909
-8 | -0.5724 | 0.00721 | -0.0638 | -79.3897
-7.5 | -0.5156 | 0.00694 | -0.0639 | -74.2939
-7 | -0.4589 | 0.00669 | -0.0641 | -68.5949
-6.5 | -0.402 | 0.00643 | -0.0642 | -62.5194
-6 | -0.3452 | 0.00617 | -0.0644 | -55.9481
-5.5 | -0.2882 | 0.0059 | -0.0646 | -48.8475
-5 | -0.2312 | 0.00568 | -0.0648 | -40.7042
-4.5 | -0.174 | 0.00544 | -0.0651 | -31.9853
-4 | -0.1169 | 0.00521 | -0.0653 | -22.4376
-3.5 | -0.0594 | 0.00509 | -0.0656 | -11.6699
-2.5 | 0.056 | 0.00485 | -0.0664 | 11.5464
-2 | 0.1138 | 0.00474 | -0.0669 | 24.0084
-1.5 | 0.1712 | 0.00466 | -0.0672 | 36.7382
-1 | 0.2286 | 0.0046 | -0.0676 | 49.6957
-0.5 | 0.2859 | 0.00451 | -0.068 | 63.3925
0 | 0.3431 | 0.0044 | -0.0684 | 77.9773
0.5 | 0.3992 | 0.00425 | -0.0687 | 93.9294
1 | 0.4548 | 0.00414 | -0.0689 | 109.8551
2 | 0.5612 | 0.00451 | -0.0686 | 124.4346
2.5 | 0.6157 | 0.00483 | -0.0686 | 127.4741
3 | 0.669 | 0.00505 | -0.0685 | 132.4752
4 | 0.7738 | 0.00564 | -0.0679 | 137.1986
4.5 | 0.827 | 0.0058 | -0.0677 | 142.5862
5 | 0.8802 | 0.00605 | -0.0674 | 145.4876
5.5 | 0.9323 | 0.00631 | -0.0669 | 147.7496
6 | 0.9881 | 0.00666 | -0.0673 | 148.3634
6.5 | 1.0474 | 0.00701 | -0.0685 | 149.4151
7 | 1.1054 | 0.00732 | -0.0695 | 151.0109
7.5 | 1.1575 | 0.00769 | -0.0691 | 150.5202
8 | 1.2102 | 0.00802 | -0.0689 | 150.8978
8.5 | 1.2626 | 0.00839 | -0.0686 | 150.4887
9 | 1.314 | 0.00884 | -0.0682 | 148.6425
9.5 | 1.3651 | 0.00928 | -0.0679 | 147.1013
10 | 1.4147 | 0.00982 | -0.0672 | 144.0631
10.5 | 1.4633 | 0.01041 | -0.0665 | 140.5668
11 | 1.5112 | 0.011 | -0.0656 | 137.3818
11.5 | 1.558 | 0.01161 | -0.0646 | 134.1947
12 | 1.6018 | 0.01237 | -0.0632 | 129.4907
12.5 | 1.6434 | 0.01319 | -0.0614 | 124.5944
13.5 | 1.7133 | 0.01487 | -0.0556 | 115.2186
14.5 | 1.7736 | 0.0172 | -0.0497 | 103.1163
15 | 1.8015 | 0.0187 | -0.0471 | 96.3369
15.5 | 1.8274 | 0.02046 | -0.0446 | 89.3157
16 | 1.8509 | 0.02251 | -0.0422 | 82.2257
16.5 | 1.871 | 0.02493 | -0.0399 | 75.0501
17 | 1.8872 | 0.02772 | -0.0375 | 68.0808
17.5 | 1.8982 | 0.03102 | -0.0352 | 61.1928
18 | 1.9051 | 0.03481 | -0.0329 | 54.7285
18.5 | 1.907 | 0.03922 | -0.0309 | 48.6232
19 | 1.9088 | 0.04394 | -0.0294 | 43.4411
19.5 | 1.9095 | 0.04897 | -0.0284 | 38.9933
20 | 1.9073 | 0.05456 | -0.0278 | 34.9578

## 141. Re 18M Mach 0.25 (1)
BIGFOIL.COM POLAR EXPORT
GA 37A411
GA 37A411 |  |  |  | Cl Max: | 1.324 | at alpha= | 9.5 | deg
JavaFoil+Calcfoil stall+Eppler ext transition |  |  |  | L/D Max: | 126.283 | at alpha= | 7.5 | deg
Re: | 18000000 |  |  | Cd Min: | 0.00524 | at alpha= | 0 | deg
Mach: | 0.25 |  |  | Cl=0 at alpha= | -2.9918 | deg
|  |  |  | @ Cl=0.1, Cd= | 0.0056838
|  |  |  | @ Cl=0.4, Cd= | 0.0052634
|  |  |  | @ Cl=0.6, Cd= | 0.10292
alpha (deg) | Cl | Cd | Cm | Cl/Cd
-14 | -0.064 | 0.08761 | -0.024 | -0.73
-13.5 | -0.061 | 0.08067 | -0.026 | -0.76
-13 | -0.128 | 0.07608 | -0.027 | -1.688
-12.5 | -0.185 | 0.07312 | -0.027 | -2.535
-12 | -0.229 | 0.06898 | -0.027 | -3.314
-11.5 | -0.265 | 0.06527 | -0.028 | -4.068
-11 | -0.297 | 0.06063 | -0.029 | -4.903
-10.5 | -0.323 | 0.05767 | -0.03 | -5.604
-10 | -0.345 | 0.05284 | -0.031 | -6.522
-9.5 | -0.393 | 0.02176 | -0.044 | -18.085
-9 | -0.441 | 0.00846 | -0.051 | -52.149
-8.5 | -0.441 | 0.00739 | -0.052 | -59.708
-8 | -0.433 | 0.00706 | -0.053 | -61.339
-7.5 | -0.416 | 0.00702 | -0.053 | -59.288
-7 | -0.391 | 0.00681 | -0.054 | -57.426
-6.5 | -0.359 | 0.00691 | -0.055 | -51.9
-6 | -0.32 | 0.00668 | -0.056 | -47.948
-5.5 | -0.276 | 0.00611 | -0.057 | -45.188
-5 | -0.227 | 0.00631 | -0.058 | -35.978
-4.5 | -0.174 | 0.00606 | -0.059 | -28.742
-4 | -0.119 | 0.00592 | -0.06 | -20.008
-3.5 | -0.061 | 0.00601 | -0.06 | -10.068
-3 | -0.001 | 0.00589 | -0.061 | -0.164
-2.5 | 0.06 | 0.00571 | -0.062 | 10.459
-2 | 0.121 | 0.00567 | -0.063 | 21.363
-1.5 | 0.183 | 0.00544 | -0.064 | 33.59
-1 | 0.245 | 0.00569 | -0.065 | 42.984
-0.5 | 0.307 | 0.0053 | -0.066 | 57.807
0 | 0.371 | 0.00524 | -0.067 | 70.7
0.5 | 0.433 | 0.00529 | -0.068 | 81.842
1 | 0.495 | 0.00543 | -0.069 | 91.181
1.5 | 0.557 | 0.00566 | -0.069 | 98.357
2 | 0.619 | 0.00577 | -0.07 | 107.171
2.5 | 0.681 | 0.00601 | -0.071 | 113.326
3 | 0.741 | 0.00654 | -0.072 | 113.379
3.5 | 0.802 | 0.00696 | -0.073 | 115.219
4 | 0.862 | 0.00719 | -0.074 | 119.86
4.5 | 0.921 | 0.00795 | -0.075 | 115.83
5 | 0.979 | 0.00843 | -0.076 | 116.122
5.5 | 1.034 | 0.00892 | -0.077 | 115.926
6 | 1.087 | 0.00927 | -0.077 | 117.284
6.5 | 1.137 | 0.00913 | -0.078 | 124.573
7 | 1.183 | 0.00949 | -0.079 | 124.665
7.5 | 1.225 | 0.0097 | -0.08 | 126.283
8 | 1.262 | 0.01011 | -0.081 | 124.906
8.5 | 1.294 | 0.0105 | -0.082 | 123.146
9 | 1.318 | 0.0112 | -0.083 | 117.698
9.5 | 1.324 | 0.01147 | -0.083 | 115.43
10 | 1.314 | 0.01219 | -0.084 | 107.852
10.5 | 1.29 | 0.01283 | -0.085 | 100.58
11 | 1.252 | 0.01388 | -0.086 | 90.197
11.5 | 1.199 | 0.0151 | -0.087 | 79.357
12 | 1.131 | 0.01627 | -0.088 | 69.544
12.5 | 1.013 | 0.02072 | -0.085 | 48.881
13 | 0.795 | 0.07414 | -0.061 | 10.729
13.5 | 0.697 | 0.09048 | -0.051 | 7.701
14 | 0.607 | 0.09734 | -0.05 | 6.236
14.5 | 0.513 | 0.10292 | -0.05 | 4.989

## 142. Re 18M Mach 0.25 (2)
BIGFOIL.COM POLAR EXPORT
GA 37A411
GA 37A411 |  |  |  | Cl Max: | 1.8384 | at alpha= | 16.5 | deg
XFOIL ncrit=9 |  |  |  | L/D Max: | 150.461 | at alpha= | 7 | deg
Re: | 18000000 |  |  | Cd Min: | 0.18767 | at alpha= | -16 | deg
Mach: | 0.25 |  |  | Cl=0 at alpha= | -2.9833 | deg
|  |  |  | @ Cl=0.1, Cd= | 0.0047914
|  |  |  | @ Cl=0.4, Cd= | 0.00427
|  |  |  | @ Cl=0.6, Cd= | 0.0045872
alpha (deg) | Cl | Cd | Cm | Cl/Cd
-16 | -0.566 | 0.18767 | 0.0151 | -3.0159
-15.5 | -0.5497 | 0.18136 | 0.0116 | -3.031
-15 | -0.5346 | 0.1744 | 0.0081 | -3.0654
-14.5 | -0.5348 | 0.16192 | 0.0035 | -3.3029
-14 | -0.528 | 0.1529 | -0.0003 | -3.4532
-12 | -0.6948 | 0.07993 | -0.0389 | -8.6926
-11.5 | -0.7361 | 0.05844 | -0.0623 | -12.5958
-11 | -0.9154 | 0.01969 | -0.0781 | -46.4906
-10.5 | -0.8908 | 0.01307 | -0.0754 | -68.1561
-10 | -0.8398 | 0.01072 | -0.0735 | -78.3396
-9.5 | -0.7828 | 0.00943 | -0.072 | -83.0117
-9 | -0.7229 | 0.00871 | -0.0709 | -82.9966
-8.5 | -0.6622 | 0.0082 | -0.0701 | -80.7561
-8 | -0.6015 | 0.00779 | -0.0694 | -77.2144
-7.5 | -0.5407 | 0.00744 | -0.069 | -72.6747
-7 | -0.4803 | 0.00711 | -0.0686 | -67.5527
-6.5 | -0.42 | 0.0068 | -0.0683 | -61.7647
-6 | -0.3601 | 0.00647 | -0.0681 | -55.6569
-4.5 | -0.1812 | 0.00555 | -0.0678 | -32.6486
-4 | -0.1217 | 0.0053 | -0.0678 | -22.9623
-3.5 | -0.0619 | 0.00512 | -0.068 | -12.0898
-3 | -0.002 | 0.00499 | -0.0683 | -0.4008
-2.5 | 0.0578 | 0.00489 | -0.0686 | 11.82
-2 | 0.1177 | 0.00475 | -0.069 | 24.7789
-1.5 | 0.1771 | 0.00467 | -0.0694 | 37.9229
-1 | 0.2365 | 0.00459 | -0.0698 | 51.5251
-0.5 | 0.2957 | 0.00452 | -0.0701 | 65.4204
0 | 0.3548 | 0.00441 | -0.0706 | 80.4535
0.5 | 0.4129 | 0.00423 | -0.0708 | 97.6123
1.5 | 0.5259 | 0.00407 | -0.071 | 129.2138
2 | 0.58 | 0.00449 | -0.0706 | 129.1759
3 | 0.6911 | 0.00503 | -0.0704 | 137.3956
3.5 | 0.7436 | 0.00553 | -0.0698 | 134.4665
4 | 0.7987 | 0.0057 | -0.0696 | 140.1228
4.5 | 0.8537 | 0.0059 | -0.0692 | 144.6949
5 | 0.909 | 0.00617 | -0.0688 | 147.3258
5.5 | 0.9624 | 0.0065 | -0.0679 | 148.0615
6 | 1.0215 | 0.00684 | -0.0683 | 149.3421
6.5 | 1.0839 | 0.00722 | -0.0695 | 150.1247
7 | 1.142 | 0.00759 | -0.0696 | 150.4611
7.5 | 1.197 | 0.00796 | -0.069 | 150.3769
8 | 1.2524 | 0.00833 | -0.0684 | 150.3481
8.5 | 1.3065 | 0.00882 | -0.0676 | 148.1293
9 | 1.3606 | 0.0093 | -0.0667 | 146.3011
9.5 | 1.4128 | 0.0099 | -0.0655 | 142.7071
10 | 1.4636 | 0.01058 | -0.064 | 138.3365
10.5 | 1.5142 | 0.01124 | -0.0624 | 134.7153
11 | 1.5616 | 0.01204 | -0.0603 | 129.701
11.5 | 1.6061 | 0.01293 | -0.0577 | 124.215
12 | 1.6426 | 0.01389 | -0.0537 | 118.2577
12.5 | 1.677 | 0.015 | -0.0497 | 111.8
13 | 1.7096 | 0.01637 | -0.046 | 104.4349
13.5 | 1.7402 | 0.01806 | -0.0425 | 96.3566
14 | 1.7682 | 0.0201 | -0.0391 | 87.9701
14.5 | 1.7925 | 0.02257 | -0.0359 | 79.4196
15 | 1.8128 | 0.02547 | -0.0327 | 71.1739
15.5 | 1.8275 | 0.02891 | -0.0295 | 63.2134
16 | 1.8362 | 0.03293 | -0.0264 | 55.7607
16.5 | 1.8384 | 0.03768 | -0.0236 | 48.7898
17 | 1.8354 | 0.04324 | -0.0212 | 42.4468
17.5 | 1.8234 | 0.05 | -0.0196 | 36.468
18 | 1.8055 | 0.05781 | -0.0188 | 31.2316
18.5 | 1.78 | 0.06696 | -0.0191 | 26.583
19 | 1.7503 | 0.07706 | -0.0205 | 22.7135
19.5 | 1.7158 | 0.08842 | -0.0233 | 19.4051
20 | 1.6771 | 0.10089 | -0.0274 | 16.6231

## 143. Re 18M Mach 0.50 (1)
BIGFOIL.COM POLAR EXPORT
GA 37A411
GA 37A411 |  |  |  | Cl Max: | 1.276 | at alpha= | 20 | deg
JavaFoil+Calcfoil stall+Eppler ext transition |  |  |  | L/D Max: | 120.878 | at alpha= | 3.5 | deg
Re: | 18000000 |  |  | Cd Min: | 0.00538 | at alpha= | 0 | deg
Mach: | 0.5 |  |  | Cl=0 at alpha= | -2.9925 | deg
|  |  |  | @ Cl=0.1, Cd= | 0.005927
|  |  |  | @ Cl=0.4, Cd= | 0.005451
|  |  |  | @ Cl=0.6, Cd= | 0.0058375
alpha (deg) | Cl | Cd | Cm | Cl/Cd
-20 | -0.923 | 0.17551 | -0.023 | -5.262
-19.5 | -0.897 | 0.16995 | -0.023 | -5.281
-19 | -0.873 | 0.15156 | -0.024 | -5.757
-18.5 | -0.848 | 0.13789 | -0.025 | -6.152
-18 | -0.822 | 0.13061 | -0.025 | -6.291
-17.5 | -0.794 | 0.12648 | -0.025 | -6.279
-17 | -0.767 | 0.12173 | -0.026 | -6.303
-16.5 | -0.739 | 0.11903 | -0.025 | -6.212
-16 | -0.712 | 0.11364 | -0.026 | -6.27
-15.5 | -0.686 | 0.10627 | -0.026 | -6.452
-15 | -0.658 | 0.10275 | -0.026 | -6.399
-14.5 | -0.63 | 0.09942 | -0.026 | -6.34
-14 | -0.604 | 0.09643 | -0.026 | -6.259
-13.5 | -0.577 | 0.0912 | -0.027 | -6.323
-13 | -0.55 | 0.0906 | -0.027 | -6.069
-12.5 | -0.523 | 0.08263 | -0.028 | -6.331
-12 | -0.497 | 0.07639 | -0.029 | -6.502
-11.5 | -0.471 | 0.06989 | -0.03 | -6.735
-11 | -0.445 | 0.0633 | -0.032 | -7.03
-10.5 | -0.424 | 0.05279 | -0.037 | -8.04
-10 | -0.455 | 0.01351 | -0.052 | -33.713
-9.5 | -0.44 | 0.00971 | -0.056 | -45.319
-9 | -0.331 | 0.05632 | -0.029 | -5.885
-8.5 | -0.305 | 0.05084 | -0.032 | -5.999
-8 | -0.281 | 0.04362 | -0.037 | -6.436
-7.5 | -0.306 | 0.00807 | -0.06 | -37.97
-7 | -0.273 | 0.00782 | -0.061 | -34.845
-6.5 | -0.239 | 0.00731 | -0.062 | -32.655
-6 | -0.205 | 0.00706 | -0.063 | -29.028
-5.5 | -0.171 | 0.00712 | -0.064 | -24.027
-5 | -0.137 | 0.00646 | -0.065 | -21.197
-4.5 | -0.17 | 0.00619 | -0.066 | -27.456
-4 | -0.124 | 0.00631 | -0.067 | -19.728
-3.5 | -0.066 | 0.00609 | -0.068 | -10.771
-3 | -0.001 | 0.00617 | -0.069 | -0.172
-2.5 | 0.066 | 0.00606 | -0.07 | 10.933
-2 | 0.135 | 0.00579 | -0.071 | 23.294
-1.5 | 0.204 | 0.00578 | -0.072 | 35.305
-1 | 0.273 | 0.00565 | -0.073 | 48.351
-0.5 | 0.343 | 0.00574 | -0.074 | 59.713
0 | 0.414 | 0.00538 | -0.075 | 76.969
0.5 | 0.484 | 0.00541 | -0.076 | 89.377
1 | 0.553 | 0.00564 | -0.077 | 98.127
1.5 | 0.622 | 0.00593 | -0.078 | 105.005
2 | 0.692 | 0.00614 | -0.079 | 112.619
2.5 | 0.761 | 0.00643 | -0.08 | 118.283
3 | 0.828 | 0.00715 | -0.081 | 115.786
3.5 | 0.895 | 0.00741 | -0.082 | 120.878
4 | 0.961 | 0.008 | -0.083 | 120.213
4.5 | 1.025 | 0.00899 | -0.084 | 113.979
5 | 1.086 | 0.00937 | -0.085 | 115.909
5.5 | 1.141 | 0.01031 | -0.086 | 110.639
6 | 1.187 | 0.01085 | -0.087 | 109.467
6.5 | 1.221 | 0.01149 | -0.088 | 106.282
7 | 1.233 | 0.0122 | -0.089 | 101.116
7.5 | 1.202 | 0.01278 | -0.09 | 94.025
8 | 0.986 | 0.01378 | -0.091 | 71.556
8.5 | 0.792 | 0.01435 | -0.091 | 55.192
9 | 0.826 | 0.01565 | -0.092 | 52.784
9.5 | 0.86 | 0.01492 | -0.093 | 57.654
10 | 0.894 | 0.0164 | -0.094 | 54.528
10.5 | 0.882 | 0.02346 | -0.09 | 37.584
11 | 0.926 | 0.02173 | -0.092 | 42.606
11.5 | 0.931 | 0.02907 | -0.09 | 32.031
12 | 0.956 | 0.03295 | -0.09 | 29.007
12.5 | 0.943 | 0.05041 | -0.084 | 18.714
13 | 0.889 | 0.09223 | -0.056 | 9.644
13.5 | 0.92 | 0.09521 | -0.059 | 9.662
14 | 0.953 | 0.09653 | -0.064 | 9.875
14.5 | 0.997 | 0.0921 | -0.071 | 10.822
15 | 1.048 | 0.08406 | -0.079 | 12.464
15.5 | 1.057 | 0.10181 | -0.074 | 10.379
16 | 1.081 | 0.10987 | -0.074 | 9.843
16.5 | 1.094 | 0.12895 | -0.069 | 8.483
17 | 1.11 | 0.15299 | -0.064 | 7.258
17.5 | 1.14 | 0.15595 | -0.066 | 7.309
18 | 1.168 | 0.15997 | -0.068 | 7.304
18.5 | 1.198 | 0.1671 | -0.07 | 7.172
19 | 1.23 | 0.16938 | -0.073 | 7.262
19.5 | 1.259 | 0.17542 | -0.074 | 7.176
20 | 1.276 | 0.20436 | -0.071 | 6.243

## 144. Re 18M Mach 0.50 (2)
BIGFOIL.COM POLAR EXPORT
GA 37A411
GA 37A411 |  |  |  | Cl Max: | 1.4781 | at alpha= | 8.5 | deg
XFOIL ncrit=9 |  |  |  | L/D Max: | 155.958 | at alpha= | 2 | deg
Re: | 18000000 |  |  | Cd Min: | 0.01153 | at alpha= | 8.5 | deg
Mach: | 0.5 |  |  | Cl=0 at alpha= | -99 | deg
|  |  |  | @ Cl=0.1, Cd= | 0.00445
|  |  |  | @ Cl=0.4, Cd= | 0.00445
|  |  |  | @ Cl=0.6, Cd= | 0.0039294
alpha (deg) | Cl | Cd | Cm | Cl/Cd
0 | 0.4076 | 0.00445 | -0.08 | 91.5955
0.5 | 0.4739 | 0.00425 | -0.0802 | 111.5059
1 | 0.5399 | 0.00405 | -0.0805 | 133.3086
1.5 | 0.6047 | 0.00392 | -0.0805 | 154.2602
2 | 0.6675 | 0.00428 | -0.0801 | 155.9579
2.5 | 0.7288 | 0.0048 | -0.0795 | 151.8333
3 | 0.7903 | 0.00515 | -0.0787 | 153.4563
3.5 | 0.8475 | 0.00579 | -0.0772 | 146.3731
4 | 0.9093 | 0.00615 | -0.0761 | 147.8537
4.5 | 0.9733 | 0.00648 | -0.075 | 150.2006
5 | 1.0353 | 0.00692 | -0.0733 | 149.6098
5.5 | 1.0999 | 0.00736 | -0.0718 | 149.4429
6 | 1.1742 | 0.00784 | -0.072 | 149.7704
6.5 | 1.2395 | 0.00833 | -0.0699 | 148.7995
7 | 1.3046 | 0.00889 | -0.0673 | 146.7492
7.5 | 1.3696 | 0.00949 | -0.0644 | 144.3203
8 | 1.4319 | 0.01026 | -0.0604 | 139.5614
8.5 | 1.4781 | 0.01153 | -0.0535 | 128.196

## 145. Re 20M Mach 0.00 (1)
BIGFOIL.COM POLAR EXPORT
GA 37A411
GA 37A411 |  |  |  | Cl Max: | 1.351 | at alpha= | 10.5 | deg
JavaFoil+Calcfoil stall+Eppler ext transition |  |  |  | L/D Max: | 130.743 | at alpha= | 8 | deg
Re: | 20000000 |  |  | Cd Min: | 0.00536 | at alpha= | 0 | deg
Mach: | 0 |  |  | Cl=0 at alpha= | -2.9915 | deg
|  |  |  | @ Cl=0.1, Cd= | 0.0055642
|  |  |  | @ Cl=0.4, Cd= | 0.00536
|  |  |  | @ Cl=0.6, Cd= | 0.0057572
alpha (deg) | Cl | Cd | Cm | Cl/Cd
-16 | -0.378 | 0.10091 | -0.023 | -3.743
-15.5 | -0.392 | 0.09341 | -0.024 | -4.194
-15 | -0.404 | 0.08994 | -0.024 | -4.487
-14.5 | -0.416 | 0.08525 | -0.025 | -4.876
-14 | -0.427 | 0.08011 | -0.026 | -5.331
-13.5 | -0.437 | 0.07594 | -0.026 | -5.757
-13 | -0.45 | 0.06748 | -0.029 | -6.665
-12.5 | -0.456 | 0.06457 | -0.029 | -7.065
-12 | -0.467 | 0.05555 | -0.032 | -8.405
-11.5 | -0.504 | 0.02705 | -0.039 | -18.644
-11 | -0.557 | 0.00959 | -0.046 | -58.043
-10.5 | -0.553 | 0.00898 | -0.047 | -61.613
-10 | -0.546 | 0.00846 | -0.048 | -64.519
-9.5 | -0.534 | 0.00807 | -0.048 | -66.188
-9 | -0.518 | 0.00733 | -0.049 | -70.631
-8.5 | -0.497 | 0.00694 | -0.05 | -71.533
-8 | -0.471 | 0.00721 | -0.051 | -65.329
-7.5 | -0.44 | 0.00669 | -0.052 | -65.761
-7 | -0.405 | 0.00677 | -0.053 | -59.795
-6.5 | -0.365 | 0.00667 | -0.053 | -54.668
-6 | -0.321 | 0.00616 | -0.054 | -52.176
-5.5 | -0.274 | 0.00604 | -0.055 | -45.347
-5 | -0.224 | 0.00618 | -0.056 | -36.183
-4.5 | -0.171 | 0.0059 | -0.057 | -28.953
-4 | -0.116 | 0.00598 | -0.058 | -19.336
-3.5 | -0.059 | 0.00584 | -0.059 | -10.08
-3 | -0.001 | 0.00576 | -0.059 | -0.163
-2.5 | 0.058 | 0.00555 | -0.06 | 10.441
-2 | 0.117 | 0.00557 | -0.061 | 21.082
-1.5 | 0.177 | 0.00541 | -0.062 | 32.722
-1 | 0.237 | 0.00565 | -0.063 | 41.92
-0.5 | 0.297 | 0.00539 | -0.064 | 55.091
0 | 0.359 | 0.00536 | -0.065 | 66.992
0.5 | 0.419 | 0.00536 | -0.066 | 78.112
1 | 0.479 | 0.00554 | -0.066 | 86.496
1.5 | 0.539 | 0.00573 | -0.067 | 94.112
2 | 0.599 | 0.00575 | -0.068 | 104.242
2.5 | 0.659 | 0.00618 | -0.069 | 106.601
3 | 0.718 | 0.0062 | -0.07 | 115.755
3.5 | 0.777 | 0.00662 | -0.071 | 117.418
4 | 0.835 | 0.00697 | -0.072 | 119.825
4.5 | 0.892 | 0.00765 | -0.072 | 116.7
5 | 0.949 | 0.00768 | -0.073 | 123.602
5.5 | 1.004 | 0.0085 | -0.074 | 118.141
6 | 1.056 | 0.0088 | -0.075 | 119.984
6.5 | 1.107 | 0.00893 | -0.076 | 123.96
7 | 1.155 | 0.0093 | -0.077 | 124.108
7.5 | 1.2 | 0.00933 | -0.078 | 128.63
8 | 1.241 | 0.00949 | -0.078 | 130.743
8.5 | 1.279 | 0.00983 | -0.079 | 130.099
9 | 1.313 | 0.01036 | -0.08 | 126.674
9.5 | 1.334 | 0.01117 | -0.081 | 119.391
10 | 1.346 | 0.01113 | -0.082 | 120.956
10.5 | 1.351 | 0.01155 | -0.082 | 116.927
11 | 1.347 | 0.01211 | -0.083 | 111.227
11.5 | 1.336 | 0.01294 | -0.084 | 103.273
12 | 1.317 | 0.01379 | -0.085 | 95.501
12.5 | 1.292 | 0.01463 | -0.086 | 88.331
13 | 1.261 | 0.01552 | -0.086 | 81.204
13.5 | 1.2 | 0.01781 | -0.085 | 67.358
14 | 1.15 | 0.01973 | -0.085 | 58.3
14.5 | 1.093 | 0.02307 | -0.085 | 47.394
15 | 1.042 | 0.02562 | -0.085 | 40.674
15.5 | 0.967 | 0.03672 | -0.082 | 26.329

## 146. Re 20M Mach 0.00 (2)
BIGFOIL.COM POLAR EXPORT
GA 37A411
GA 37A411 |  |  |  | Cl Max: | 1.9428 | at alpha= | 20 | deg
XFOIL ncrit=9 |  |  |  | L/D Max: | 153.977 | at alpha= | 8 | deg
Re: | 20000000 |  |  | Cd Min: | 0.04768 | at alpha= | 20 | deg
Mach: | 0 |  |  | Cl=0 at alpha= | -2.9852 | deg
|  |  |  | @ Cl=0.1, Cd= | 0.0047003
|  |  |  | @ Cl=0.4, Cd= | 0.0042588
|  |  |  | @ Cl=0.6, Cd= | 0.0048301
alpha (deg) | Cl | Cd | Cm | Cl/Cd
-20 | -1.5747 | 0.03763 | -0.0743 | -41.8469
-19.5 | -1.5947 | 0.03019 | -0.0781 | -52.8221
-19 | -1.5976 | 0.02656 | -0.076 | -60.1506
-18.5 | -1.5865 | 0.0242 | -0.0725 | -65.5579
-18 | -1.5582 | 0.02222 | -0.0706 | -70.126
-17.5 | -1.5241 | 0.0205 | -0.0691 | -74.3463
-17 | -1.4833 | 0.01897 | -0.0684 | -78.1919
-16.5 | -1.4453 | 0.01779 | -0.0666 | -81.2423
-16 | -1.4021 | 0.01667 | -0.0656 | -84.1092
-15.5 | -1.3568 | 0.01561 | -0.0649 | -86.9186
-15 | -1.3098 | 0.01464 | -0.0643 | -89.4672
-14.5 | -1.2614 | 0.01373 | -0.0637 | -91.8718
-14 | -1.212 | 0.01289 | -0.0633 | -94.0264
-13.5 | -1.1616 | 0.01211 | -0.063 | -95.9207
-12.5 | -1.0583 | 0.01075 | -0.0625 | -98.4465
-12 | -1.0057 | 0.01013 | -0.0623 | -99.2794
-11.5 | -0.954 | 0.00931 | -0.062 | -102.4705
-11 | -0.9004 | 0.0088 | -0.0619 | -102.3182
-10.5 | -0.8457 | 0.00841 | -0.062 | -100.5589
-10 | -0.7907 | 0.00807 | -0.0621 | -97.9802
-9.5 | -0.7355 | 0.00776 | -0.0622 | -94.7809
-9 | -0.68 | 0.00747 | -0.0623 | -91.0308
-8.5 | -0.6242 | 0.00719 | -0.0625 | -86.815
-8 | -0.5683 | 0.00693 | -0.0627 | -82.0058
-7.5 | -0.5122 | 0.00668 | -0.0629 | -76.6766
-7 | -0.456 | 0.00643 | -0.0632 | -70.9176
-6.5 | -0.3996 | 0.0062 | -0.0634 | -64.4516
-6 | -0.3432 | 0.00596 | -0.0637 | -57.5839
-5.5 | -0.2866 | 0.00573 | -0.0639 | -50.0175
-4 | -0.1164 | 0.00512 | -0.0648 | -22.7344
-3.5 | -0.059 | 0.00499 | -0.0652 | -11.8236
-2.5 | 0.0556 | 0.00477 | -0.066 | 11.6562
-2 | 0.1129 | 0.00468 | -0.0664 | 24.1239
-1.5 | 0.17 | 0.00459 | -0.0669 | 37.037
-1 | 0.2271 | 0.00454 | -0.0673 | 50.022
-0.5 | 0.2841 | 0.00446 | -0.0677 | 63.6996
0 | 0.3408 | 0.00439 | -0.068 | 77.631
0.5 | 0.3966 | 0.00426 | -0.0683 | 93.0986
1 | 0.4518 | 0.00424 | -0.0685 | 106.5566
1.5 | 0.5042 | 0.00434 | -0.0682 | 116.1751
2.5 | 0.6117 | 0.00489 | -0.0682 | 125.092
3 | 0.6653 | 0.00516 | -0.0682 | 128.9341
4 | 0.7706 | 0.00566 | -0.0679 | 136.1484
4.5 | 0.8238 | 0.00579 | -0.0678 | 142.2798
5 | 0.877 | 0.00599 | -0.0676 | 146.4107
5.5 | 0.9297 | 0.00625 | -0.0674 | 148.752
6 | 0.9816 | 0.00653 | -0.0669 | 150.3216
7 | 1.097 | 0.00715 | -0.0689 | 153.4266
7.5 | 1.1517 | 0.00751 | -0.0693 | 153.3555
8 | 1.2041 | 0.00782 | -0.0692 | 153.977
8.5 | 1.256 | 0.00818 | -0.069 | 153.5452
9 | 1.3072 | 0.00861 | -0.0687 | 151.8235
9.5 | 1.3581 | 0.00903 | -0.0685 | 150.3987
10 | 1.4076 | 0.00954 | -0.068 | 147.5472
10.5 | 1.4562 | 0.01008 | -0.0675 | 144.4643
11 | 1.504 | 0.01065 | -0.0668 | 141.2207
11.5 | 1.5512 | 0.01121 | -0.066 | 138.3764
12 | 1.5958 | 0.0119 | -0.0649 | 134.1008
12.5 | 1.6381 | 0.01266 | -0.0635 | 129.3918
13.5 | 1.7153 | 0.01414 | -0.0594 | 121.3083
14 | 1.7465 | 0.01503 | -0.0563 | 116.2009
14.5 | 1.7763 | 0.0161 | -0.0534 | 110.3292
15 | 1.8048 | 0.01736 | -0.0507 | 103.9631
15.5 | 1.8319 | 0.01884 | -0.0482 | 97.2346
16 | 1.8571 | 0.02057 | -0.0458 | 90.282
16.5 | 1.8797 | 0.02258 | -0.0436 | 83.2462
17 | 1.8998 | 0.02489 | -0.0415 | 76.3278
17.5 | 1.915 | 0.02766 | -0.0392 | 69.2336
18 | 1.9258 | 0.03086 | -0.037 | 62.4044
19 | 1.9342 | 0.03887 | -0.0329 | 49.7607
19.5 | 1.9397 | 0.0431 | -0.0317 | 45.0046
20 | 1.9428 | 0.04768 | -0.0306 | 40.7466

## 147. Re 20M Mach 0.10 (1)
BIGFOIL.COM POLAR EXPORT
GA 37A411
GA 37A411 |  |  |  | Cl Max: | 1.345 | at alpha= | 10.5 | deg
JavaFoil+Calcfoil stall+Eppler ext transition |  |  |  | L/D Max: | 129.913 | at alpha= | 8 | deg
Re: | 20000000 |  |  | Cd Min: | 0.0053 | at alpha= | 0 | deg
Mach: | 0.1 |  |  | Cl=0 at alpha= | -2.9915 | deg
|  |  |  | @ Cl=0.1, Cd= | 0.005584
|  |  |  | @ Cl=0.4, Cd= | 0.005352
|  |  |  | @ Cl=0.6, Cd= | 0.0058067
alpha (deg) | Cl | Cd | Cm | Cl/Cd
-15.5 | -0.35 | 0.09647 | -0.023 | -3.625
-15 | -0.364 | 0.09135 | -0.024 | -3.99
-14.5 | -0.379 | 0.08661 | -0.025 | -4.375
-14 | -0.393 | 0.08134 | -0.026 | -4.832
-13.5 | -0.406 | 0.07703 | -0.026 | -5.269
-13 | -0.421 | 0.06917 | -0.028 | -6.08
-12.5 | -0.429 | 0.06786 | -0.028 | -6.316
-12 | -0.44 | 0.06078 | -0.03 | -7.235
-11.5 | -0.454 | 0.04951 | -0.034 | -9.173
-11 | -0.521 | 0.01214 | -0.045 | -42.928
-10.5 | -0.537 | 0.00922 | -0.047 | -58.248
-10 | -0.533 | 0.00859 | -0.048 | -62.051
-9.5 | -0.524 | 0.00777 | -0.049 | -67.476
-9 | -0.51 | 0.00743 | -0.049 | -68.623
-8.5 | -0.491 | 0.00698 | -0.05 | -70.391
-8 | -0.467 | 0.00714 | -0.051 | -65.396
-7.5 | -0.438 | 0.00673 | -0.052 | -65.025
-7 | -0.403 | 0.00681 | -0.053 | -59.22
-6.5 | -0.365 | 0.00659 | -0.054 | -55.304
-6 | -0.321 | 0.00619 | -0.055 | -51.885
-5.5 | -0.274 | 0.00597 | -0.055 | -45.949
-5 | -0.224 | 0.00604 | -0.056 | -37.106
-4.5 | -0.171 | 0.00596 | -0.057 | -28.763
-4 | -0.116 | 0.00592 | -0.058 | -19.604
-3.5 | -0.059 | 0.00587 | -0.059 | -10.072
-3 | -0.001 | 0.00579 | -0.06 | -0.163
-2.5 | 0.058 | 0.00557 | -0.061 | 10.442
-2 | 0.118 | 0.00559 | -0.061 | 21.084
-1.5 | 0.178 | 0.00538 | -0.062 | 33.071
-1 | 0.238 | 0.00563 | -0.063 | 42.307
-0.5 | 0.298 | 0.00541 | -0.064 | 55.181
0 | 0.361 | 0.0053 | -0.065 | 68.016
0.5 | 0.421 | 0.00538 | -0.066 | 78.276
1 | 0.481 | 0.00555 | -0.067 | 86.662
1.5 | 0.542 | 0.00571 | -0.068 | 94.803
2 | 0.602 | 0.00581 | -0.068 | 103.625
2.5 | 0.662 | 0.00624 | -0.069 | 106.248
3 | 0.721 | 0.00622 | -0.07 | 115.95
3.5 | 0.781 | 0.00661 | -0.071 | 118.158
4 | 0.839 | 0.00704 | -0.072 | 119.195
4.5 | 0.897 | 0.00764 | -0.073 | 117.393
5 | 0.954 | 0.00781 | -0.074 | 122.079
5.5 | 1.008 | 0.0085 | -0.075 | 118.566
6 | 1.061 | 0.00888 | -0.075 | 119.555
6.5 | 1.112 | 0.00868 | -0.076 | 128.121
7 | 1.159 | 0.00932 | -0.077 | 124.426
7.5 | 1.204 | 0.00939 | -0.078 | 128.231
8 | 1.245 | 0.00958 | -0.079 | 129.913
8.5 | 1.282 | 0.01005 | -0.08 | 127.602
9 | 1.315 | 0.01048 | -0.08 | 125.477
9.5 | 1.334 | 0.01113 | -0.081 | 119.88
10 | 1.344 | 0.01134 | -0.082 | 118.462
10.5 | 1.345 | 0.0117 | -0.083 | 115.02
11 | 1.338 | 0.01234 | -0.084 | 108.43
11.5 | 1.322 | 0.01317 | -0.084 | 100.404
12 | 1.298 | 0.01404 | -0.085 | 92.469
12.5 | 1.267 | 0.01494 | -0.086 | 84.861
13 | 1.23 | 0.01595 | -0.087 | 77.114
13.5 | 1.16 | 0.01852 | -0.085 | 62.633
14 | 1.101 | 0.02127 | -0.085 | 51.758
14.5 | 1.037 | 0.02547 | -0.084 | 40.701
15 | 0.968 | 0.03265 | -0.083 | 29.637
15.5 | 0.841 | 0.07466 | -0.07 | 11.266

## 148. Re 20M Mach 0.10 (2)
BIGFOIL.COM POLAR EXPORT
GA 37A411
GA 37A411 |  |  |  | Cl Max: | 1.9271 | at alpha= | 19.5 | deg
XFOIL ncrit=9 |  |  |  | L/D Max: | 153.977 | at alpha= | 8 | deg
Re: | 20000000 |  |  | Cd Min: | 0.05251 | at alpha= | 20 | deg
Mach: | 0.1 |  |  | Cl=0 at alpha= | -2.9844 | deg
|  |  |  | @ Cl=0.1, Cd= | 0.0047036
|  |  |  | @ Cl=0.4, Cd= | 0.0042595
|  |  |  | @ Cl=0.6, Cd= | 0.0048059
alpha (deg) | Cl | Cd | Cm | Cl/Cd
-18.5 | -1.381 | 0.05144 | -0.0636 | -26.8468
-18 | -1.4519 | 0.03331 | -0.0806 | -43.5875
-17.5 | -1.4724 | 0.02806 | -0.0788 | -52.4733
-17 | -1.4614 | 0.02481 | -0.0757 | -58.9037
-16.5 | -1.4353 | 0.02233 | -0.0734 | -64.2768
-16 | -1.4005 | 0.02026 | -0.0716 | -69.1264
-15.5 | -1.3607 | 0.01845 | -0.0702 | -73.7507
-15 | -1.3171 | 0.01689 | -0.069 | -77.9811
-14.5 | -1.2709 | 0.01552 | -0.0679 | -81.8879
-14 | -1.2227 | 0.0143 | -0.0671 | -85.5035
-13.5 | -1.1728 | 0.01322 | -0.0663 | -88.7141
-13 | -1.1217 | 0.01228 | -0.0656 | -91.3436
-12.5 | -1.0694 | 0.01144 | -0.0651 | -93.479
-12 | -1.0164 | 0.01067 | -0.0647 | -95.2577
-11.5 | -0.9626 | 0.01 | -0.0643 | -96.26
-11 | -0.9099 | 0.00911 | -0.0638 | -99.8793
-10.5 | -0.8549 | 0.0086 | -0.0636 | -99.407
-10 | -0.799 | 0.00821 | -0.0635 | -97.3203
-9.5 | -0.743 | 0.00787 | -0.0635 | -94.4091
-9 | -0.6866 | 0.00757 | -0.0635 | -90.7001
-8.5 | -0.6301 | 0.00727 | -0.0636 | -86.6713
-8 | -0.5734 | 0.007 | -0.0636 | -81.9143
-7.5 | -0.5166 | 0.00675 | -0.0638 | -76.5333
-7 | -0.4598 | 0.00649 | -0.0639 | -70.8475
-6.5 | -0.4028 | 0.00625 | -0.0641 | -64.448
-6 | -0.3458 | 0.006 | -0.0643 | -57.6333
-5.5 | -0.2888 | 0.00576 | -0.0645 | -50.1389
-5 | -0.2316 | 0.00555 | -0.0647 | -41.7297
-4.5 | -0.1743 | 0.00535 | -0.065 | -32.5794
-4 | -0.1172 | 0.00513 | -0.0652 | -22.846
-3.5 | -0.0595 | 0.005 | -0.0656 | -11.9
-3 | -0.0018 | 0.00489 | -0.066 | -0.3681
-2.5 | 0.0559 | 0.00478 | -0.0664 | 11.6946
-2 | 0.1136 | 0.00468 | -0.0668 | 24.2735
-1.5 | 0.1711 | 0.00459 | -0.0672 | 37.2767
-1 | 0.2285 | 0.00454 | -0.0676 | 50.3304
-0.5 | 0.2859 | 0.00446 | -0.068 | 64.1031
0 | 0.3429 | 0.00439 | -0.0684 | 78.1093
0.5 | 0.3991 | 0.00426 | -0.0687 | 93.6854
1 | 0.4546 | 0.00423 | -0.0689 | 107.4704
1.5 | 0.5073 | 0.00433 | -0.0686 | 117.1594
2 | 0.5605 | 0.00459 | -0.0685 | 122.1133
2.5 | 0.6154 | 0.00489 | -0.0686 | 125.8487
3.5 | 0.7211 | 0.00554 | -0.0682 | 130.1625
4 | 0.7751 | 0.00567 | -0.0682 | 136.7019
4.5 | 0.8286 | 0.00581 | -0.068 | 142.6162
5 | 0.8823 | 0.00601 | -0.0679 | 146.8053
5.5 | 0.9353 | 0.00628 | -0.0676 | 148.9331
6.5 | 1.0449 | 0.00688 | -0.0678 | 151.875
7 | 1.104 | 0.0072 | -0.069 | 153.3333
7.5 | 1.1588 | 0.00756 | -0.0693 | 153.2804
8 | 1.2118 | 0.00787 | -0.0691 | 153.9771
8.5 | 1.264 | 0.00826 | -0.0689 | 153.0266
9 | 1.3158 | 0.00868 | -0.0685 | 151.5899
9.5 | 1.3667 | 0.00914 | -0.0681 | 149.5295
10 | 1.4169 | 0.00965 | -0.0676 | 146.829
10.5 | 1.4655 | 0.01024 | -0.0668 | 143.1152
11 | 1.514 | 0.01079 | -0.0661 | 140.3151
11.5 | 1.5608 | 0.01142 | -0.0651 | 136.6725
12 | 1.605 | 0.01216 | -0.0637 | 131.9901
13 | 1.6879 | 0.01367 | -0.06 | 123.4748
13.5 | 1.7209 | 0.01451 | -0.0568 | 118.601
14 | 1.752 | 0.01552 | -0.0536 | 112.8866
14.5 | 1.7817 | 0.01672 | -0.0507 | 106.561
15 | 1.8098 | 0.01816 | -0.0479 | 99.6586
15.5 | 1.8359 | 0.01986 | -0.0454 | 92.4421
16 | 1.8592 | 0.02189 | -0.0429 | 84.9338
16.5 | 1.8786 | 0.02433 | -0.0404 | 77.2133
17 | 1.8947 | 0.0271 | -0.038 | 69.9151
17.5 | 1.9059 | 0.03037 | -0.0356 | 62.756
18 | 1.9114 | 0.03424 | -0.0332 | 55.8236
18.5 | 1.9181 | 0.03818 | -0.0313 | 50.2383
19 | 1.9243 | 0.04241 | -0.0299 | 45.3737
19.5 | 1.9271 | 0.04711 | -0.0287 | 40.9064
20 | 1.9261 | 0.05251 | -0.028 | 36.6806

## 149. Re 20M Mach 0.25 (1)
BIGFOIL.COM POLAR EXPORT
GA 37A411
GA 37A411 |  |  |  | Cl Max: | 1.324 | at alpha= | 9.5 | deg
JavaFoil+Calcfoil stall+Eppler ext transition |  |  |  | L/D Max: | 126.539 | at alpha= | 6.5 | deg
Re: | 20000000 |  |  | Cd Min: | 0.00534 | at alpha= | 0 | deg
Mach: | 0.25 |  |  | Cl=0 at alpha= | -2.9918 | deg
|  |  |  | @ Cl=0.1, Cd= | 0.0055947
|  |  |  | @ Cl=0.4, Cd= | 0.0053681
|  |  |  | @ Cl=0.6, Cd= | 0.10248
alpha (deg) | Cl | Cd | Cm | Cl/Cd
-14 | -0.064 | 0.08698 | -0.025 | -0.736
-13.5 | -0.061 | 0.08022 | -0.026 | -0.764
-13 | -0.128 | 0.07602 | -0.027 | -1.69
-12.5 | -0.185 | 0.07272 | -0.027 | -2.55
-12 | -0.229 | 0.06867 | -0.028 | -3.332
-11.5 | -0.266 | 0.06432 | -0.028 | -4.135
-11 | -0.298 | 0.05981 | -0.03 | -4.982
-10.5 | -0.324 | 0.05637 | -0.03 | -5.749
-10 | -0.347 | 0.04996 | -0.033 | -6.946
-9.5 | -0.417 | 0.01177 | -0.048 | -35.415
-9 | -0.441 | 0.00786 | -0.051 | -56.154
-8.5 | -0.441 | 0.00774 | -0.052 | -57.064
-8 | -0.433 | 0.00743 | -0.053 | -58.253
-7.5 | -0.416 | 0.00692 | -0.053 | -60.077
-7 | -0.391 | 0.007 | -0.054 | -55.856
-6.5 | -0.359 | 0.00678 | -0.055 | -52.948
-6 | -0.32 | 0.00623 | -0.056 | -51.414
-5.5 | -0.276 | 0.00608 | -0.057 | -45.373
-5 | -0.227 | 0.00617 | -0.058 | -36.788
-4.5 | -0.174 | 0.00596 | -0.059 | -29.253
-4 | -0.119 | 0.00585 | -0.06 | -20.273
-3.5 | -0.061 | 0.00589 | -0.06 | -10.274
-3 | -0.001 | 0.00588 | -0.061 | -0.164
-2.5 | 0.06 | 0.00568 | -0.062 | 10.519
-2 | 0.121 | 0.00555 | -0.063 | 21.811
-1.5 | 0.183 | 0.00559 | -0.064 | 32.68
-1 | 0.245 | 0.00568 | -0.065 | 43.063
-0.5 | 0.307 | 0.00548 | -0.066 | 55.883
0 | 0.371 | 0.00534 | -0.067 | 69.373
0.5 | 0.433 | 0.0054 | -0.068 | 80.06
1 | 0.495 | 0.00559 | -0.069 | 88.452
1.5 | 0.557 | 0.00576 | -0.069 | 96.582
2 | 0.619 | 0.00587 | -0.07 | 105.412
2.5 | 0.681 | 0.00629 | -0.071 | 108.158
3 | 0.741 | 0.00628 | -0.072 | 118.073
3.5 | 0.802 | 0.007 | -0.073 | 114.647
4 | 0.862 | 0.00711 | -0.074 | 121.237
4.5 | 0.921 | 0.00758 | -0.075 | 121.569
5 | 0.979 | 0.00843 | -0.076 | 116.129
5.5 | 1.034 | 0.00876 | -0.077 | 118.107
6 | 1.087 | 0.00883 | -0.077 | 123.046
6.5 | 1.137 | 0.00899 | -0.078 | 126.539
7 | 1.183 | 0.00939 | -0.079 | 126
7.5 | 1.225 | 0.00977 | -0.08 | 125.44
8 | 1.262 | 0.01013 | -0.081 | 124.616
8.5 | 1.294 | 0.01054 | -0.082 | 122.776
9 | 1.318 | 0.01087 | -0.083 | 121.256
9.5 | 1.324 | 0.01143 | -0.084 | 115.84
10 | 1.314 | 0.01197 | -0.084 | 109.849
10.5 | 1.29 | 0.01259 | -0.085 | 102.469
11 | 1.252 | 0.01367 | -0.086 | 91.589
11.5 | 1.199 | 0.01479 | -0.087 | 81.056
12 | 1.131 | 0.01605 | -0.088 | 70.485
12.5 | 1.011 | 0.02092 | -0.085 | 48.313
13 | 0.854 | 0.04405 | -0.076 | 19.382
13.5 | 0.698 | 0.0891 | -0.052 | 7.835
14 | 0.607 | 0.09748 | -0.05 | 6.228
14.5 | 0.514 | 0.10248 | -0.05 | 5.013

## 150. Re 20M Mach 0.25 (2)
BIGFOIL.COM POLAR EXPORT
GA 37A411
GA 37A411 |  |  |  | Cl Max: | 1.8545 | at alpha= | 16.5 | deg
XFOIL ncrit=9 |  |  |  | L/D Max: | 153.286 | at alpha= | 7.5 | deg
Re: | 20000000 |  |  | Cd Min: | 0.18047 | at alpha= | -15.5 | deg
Mach: | 0.25 |  |  | Cl=0 at alpha= | -2.9817 | deg
|  |  |  | @ Cl=0.1, Cd= | 0.0047252
|  |  |  | @ Cl=0.4, Cd= | 0.004273
|  |  |  | @ Cl=0.6, Cd= | 0.0046945
alpha (deg) | Cl | Cd | Cm | Cl/Cd
-15.5 | -0.5518 | 0.18047 | 0.0115 | -3.0576
-15 | -0.5472 | 0.16931 | 0.007 | -3.2319
-14 | -0.5292 | 0.15257 | -0.0004 | -3.4686
-13.5 | -0.5161 | 0.14589 | -0.0035 | -3.5376
-13 | -0.5037 | 0.13918 | -0.0065 | -3.6191
-12.5 | -0.492 | 0.13228 | -0.0096 | -3.7194
-12 | -0.4806 | 0.1255 | -0.0127 | -3.8295
-10.5 | -0.8898 | 0.01327 | -0.0754 | -67.0535
-10 | -0.8409 | 0.01055 | -0.0734 | -79.7062
-9.5 | -0.7845 | 0.00914 | -0.0718 | -85.8315
-9 | -0.7247 | 0.00842 | -0.0707 | -86.0689
-8.5 | -0.6638 | 0.00793 | -0.0699 | -83.7074
-8 | -0.6028 | 0.00754 | -0.0693 | -79.9469
-7.5 | -0.542 | 0.00722 | -0.0688 | -75.0693
-7 | -0.4814 | 0.00689 | -0.0684 | -69.8694
-6.5 | -0.4211 | 0.0066 | -0.0681 | -63.803
-6 | -0.3609 | 0.00628 | -0.0679 | -57.4682
-5.5 | -0.3012 | 0.00598 | -0.0678 | -50.3679
-5 | -0.2413 | 0.0057 | -0.0677 | -42.3333
-4.5 | -0.1815 | 0.00546 | -0.0678 | -33.2418
-4 | -0.1218 | 0.00523 | -0.0678 | -23.2887
-3.5 | -0.0621 | 0.00503 | -0.068 | -12.3459
-3 | -0.0022 | 0.00492 | -0.0683 | -0.44715
-2.5 | 0.0578 | 0.00481 | -0.0686 | 12.0166
-2 | 0.1175 | 0.00469 | -0.069 | 25.0533
-1.5 | 0.1771 | 0.0046 | -0.0694 | 38.5
-1 | 0.2364 | 0.00454 | -0.0698 | 52.0705
-0.5 | 0.2956 | 0.00447 | -0.0701 | 66.1298
0 | 0.3546 | 0.00439 | -0.0705 | 80.7745
0.5 | 0.4128 | 0.00424 | -0.0708 | 97.3585
1 | 0.4703 | 0.00418 | -0.071 | 112.512
1.5 | 0.5249 | 0.00423 | -0.0708 | 124.0898
2 | 0.5791 | 0.00458 | -0.0705 | 126.441
2.5 | 0.6357 | 0.00489 | -0.0706 | 130
3 | 0.6911 | 0.00517 | -0.0704 | 133.675
3.5 | 0.7444 | 0.0056 | -0.0699 | 132.9286
4 | 0.7999 | 0.00576 | -0.0698 | 138.8715
4.5 | 0.8553 | 0.00592 | -0.0695 | 144.4764
5 | 0.9111 | 0.00615 | -0.0692 | 148.1463
5.5 | 0.9661 | 0.00644 | -0.0687 | 150.0155
6 | 1.0207 | 0.00673 | -0.0681 | 151.6642
6.5 | 1.0819 | 0.00708 | -0.0689 | 152.8107
7 | 1.1427 | 0.00746 | -0.0696 | 153.1769
7.5 | 1.1987 | 0.00782 | -0.0692 | 153.2864
8 | 1.2541 | 0.00819 | -0.0687 | 153.1258
8.5 | 1.3084 | 0.00866 | -0.0679 | 151.0855
9 | 1.3624 | 0.00915 | -0.067 | 148.8962
9.5 | 1.4151 | 0.00973 | -0.0658 | 145.4368
10 | 1.4664 | 0.01039 | -0.0644 | 141.1357
10.5 | 1.5173 | 0.01104 | -0.0629 | 137.4366
11 | 1.565 | 0.01183 | -0.0608 | 132.2908
11.5 | 1.6105 | 0.0127 | -0.0583 | 126.811
12 | 1.6502 | 0.01356 | -0.0548 | 121.6962
12.5 | 1.685 | 0.01461 | -0.0508 | 115.332
13 | 1.718 | 0.01591 | -0.0469 | 107.9824
13.5 | 1.7491 | 0.01751 | -0.0433 | 99.8915
14 | 1.7773 | 0.01949 | -0.0399 | 91.1904
14.5 | 1.8025 | 0.02186 | -0.0366 | 82.4565
15 | 1.8235 | 0.02468 | -0.0333 | 73.8857
15.5 | 1.8394 | 0.02799 | -0.0301 | 65.7163
16 | 1.8501 | 0.03182 | -0.027 | 58.1427
16.5 | 1.8545 | 0.03634 | -0.0241 | 51.0319
17 | 1.8524 | 0.04172 | -0.0216 | 44.4008
17.5 | 1.8426 | 0.04816 | -0.0197 | 38.26
18 | 1.8269 | 0.05564 | -0.0187 | 32.8343
18.5 | 1.8022 | 0.06452 | -0.0187 | 27.9324
19 | 1.7732 | 0.0744 | -0.0198 | 23.8333
19.5 | 1.74 | 0.08541 | -0.0222 | 20.3723
20 | 1.7017 | 0.09759 | -0.0259 | 17.4372

## 151. Re 20M Mach 0.50 (1)
BIGFOIL.COM POLAR EXPORT
GA 37A411
GA 37A411 |  |  |  | Cl Max: | 1.276 | at alpha= | 20 | deg
JavaFoil+Calcfoil stall+Eppler ext transition |  |  |  | L/D Max: | 120.752 | at alpha= | 3 | deg
Re: | 20000000 |  |  | Cd Min: | 0.00541 | at alpha= | 0 | deg
Mach: | 0.5 |  |  | Cl=0 at alpha= | -2.9925 | deg
|  |  |  | @ Cl=0.1, Cd= | 0.005887
|  |  |  | @ Cl=0.4, Cd= | 0.0054711
|  |  |  | @ Cl=0.6, Cd= | 0.0059667
alpha (deg) | Cl | Cd | Cm | Cl/Cd
-20 | -0.924 | 0.17823 | -0.023 | -5.182
-19.5 | -0.897 | 0.1743 | -0.023 | -5.149
-19 | -0.872 | 0.15496 | -0.024 | -5.629
-18.5 | -0.847 | 0.14263 | -0.024 | -5.938
-18 | -0.82 | 0.13721 | -0.025 | -5.977
-17.5 | -0.793 | 0.13272 | -0.025 | -5.978
-17 | -0.766 | 0.12764 | -0.025 | -6.003
-16.5 | -0.738 | 0.12498 | -0.025 | -5.909
-16 | -0.711 | 0.1196 | -0.025 | -5.946
-15.5 | -0.685 | 0.10937 | -0.026 | -6.262
-15 | -0.657 | 0.10608 | -0.025 | -6.195
-14.5 | -0.63 | 0.10214 | -0.026 | -6.171
-14 | -0.603 | 0.09709 | -0.026 | -6.215
-13.5 | -0.577 | 0.09336 | -0.027 | -6.176
-13 | -0.55 | 0.09017 | -0.027 | -6.098
-12.5 | -0.523 | 0.08222 | -0.028 | -6.363
-12 | -0.497 | 0.0757 | -0.029 | -6.565
-11.5 | -0.471 | 0.06936 | -0.031 | -6.79
-11 | -0.445 | 0.06321 | -0.032 | -7.045
-10.5 | -0.425 | 0.05214 | -0.037 | -8.151
-10 | -0.459 | 0.01252 | -0.053 | -36.641
-9.5 | -0.44 | 0.00958 | -0.056 | -45.975
-9 | -0.332 | 0.05553 | -0.03 | -5.971
-8.5 | -0.305 | 0.05041 | -0.032 | -6.053
-8 | -0.283 | 0.04184 | -0.039 | -6.757
-7.5 | -0.306 | 0.00786 | -0.06 | -38.962
-7 | -0.273 | 0.00725 | -0.061 | -37.57
-6.5 | -0.239 | 0.00724 | -0.062 | -33.002
-6 | -0.205 | 0.00692 | -0.063 | -29.608
-5.5 | -0.171 | 0.00664 | -0.064 | -25.754
-5 | -0.137 | 0.00631 | -0.065 | -21.703
-4.5 | -0.17 | 0.0066 | -0.066 | -25.736
-4 | -0.124 | 0.00619 | -0.067 | -20.094
-3.5 | -0.066 | 0.0061 | -0.068 | -10.754
-3 | -0.001 | 0.00613 | -0.069 | -0.173
-2.5 | 0.066 | 0.00602 | -0.07 | 11.003
-2 | 0.135 | 0.00575 | -0.071 | 23.455
-1.5 | 0.204 | 0.00567 | -0.072 | 35.948
-1 | 0.273 | 0.00564 | -0.073 | 48.406
-0.5 | 0.343 | 0.00572 | -0.074 | 59.93
0 | 0.414 | 0.00541 | -0.075 | 76.586
0.5 | 0.484 | 0.00561 | -0.076 | 86.21
1 | 0.553 | 0.00581 | -0.077 | 95.164
1.5 | 0.622 | 0.00604 | -0.078 | 103.103
2 | 0.692 | 0.00619 | -0.079 | 111.842
2.5 | 0.761 | 0.00673 | -0.08 | 113.127
3 | 0.828 | 0.00685 | -0.081 | 120.752
3.5 | 0.895 | 0.00743 | -0.082 | 120.589
4 | 0.961 | 0.00804 | -0.083 | 119.57
4.5 | 1.025 | 0.00888 | -0.084 | 115.398
5 | 1.086 | 0.00926 | -0.085 | 117.199
5.5 | 1.141 | 0.01015 | -0.086 | 112.348
6 | 1.187 | 0.01068 | -0.087 | 111.145
6.5 | 1.221 | 0.01132 | -0.088 | 107.879
7 | 1.233 | 0.01206 | -0.089 | 102.244
7.5 | 1.202 | 0.01296 | -0.09 | 92.7
8 | 0.986 | 0.01357 | -0.091 | 72.65
8.5 | 0.792 | 0.0141 | -0.091 | 56.166
9 | 0.826 | 0.01558 | -0.092 | 53.025
9.5 | 0.86 | 0.0153 | -0.093 | 56.213
10 | 0.894 | 0.01695 | -0.094 | 52.74
10.5 | 0.884 | 0.02288 | -0.09 | 38.628
11 | 0.928 | 0.02104 | -0.093 | 44.128
11.5 | 0.938 | 0.02706 | -0.091 | 34.662
12 | 0.962 | 0.03088 | -0.09 | 31.154
12.5 | 0.961 | 0.04345 | -0.087 | 22.122
13 | 0.888 | 0.09685 | -0.055 | 9.169
13.5 | 0.918 | 0.09954 | -0.058 | 9.222
14 | 0.948 | 0.10235 | -0.061 | 9.266
14.5 | 0.981 | 0.10352 | -0.065 | 9.478
15 | 1.019 | 0.10297 | -0.07 | 9.892
15.5 | 1.043 | 0.11304 | -0.069 | 9.231
16 | 1.072 | 0.11856 | -0.071 | 9.045
16.5 | 1.091 | 0.13393 | -0.068 | 8.146
17 | 1.11 | 0.15545 | -0.064 | 7.141
17.5 | 1.139 | 0.15928 | -0.066 | 7.154
18 | 1.169 | 0.16199 | -0.068 | 7.214
18.5 | 1.198 | 0.17005 | -0.07 | 7.043
19 | 1.229 | 0.17341 | -0.072 | 7.088
19.5 | 1.258 | 0.17951 | -0.074 | 7.009
20 | 1.276 | 0.20731 | -0.071 | 6.156

## 152. Re 20M Mach 0.50 (2)
BIGFOIL.COM POLAR EXPORT
GA 37A411
GA 37A411 |  |  |  | Cl Max: | 1.4363 | at alpha= | 8 | deg
XFOIL ncrit=9 |  |  |  | L/D Max: | 152.669 | at alpha= | 6 | deg
Re: | 20000000 |  |  | Cd Min: | 0.25114 | at alpha= | -19 | deg
Mach: | 0.5 |  |  | Cl=0 at alpha= | -2.9685 | deg
|  |  |  | @ Cl=0.1, Cd= | 0.0048603
|  |  |  | @ Cl=0.4, Cd= | 0.0044188
|  |  |  | @ Cl=0.6, Cd= | 0.0039793
alpha (deg) | Cl | Cd | Cm | Cl/Cd
-20 | -0.4519 | 0.20666 | 0.0095 | -2.1867
-19 | -0.6981 | 0.25114 | 0.0443 | -2.7797
-18.5 | -0.6755 | 0.24349 | 0.0393 | -2.7742
-18 | -0.6558 | 0.23663 | 0.0355 | -2.7714
-17.5 | -0.6336 | 0.2288 | 0.0307 | -2.7692
-17 | -0.6122 | 0.22051 | 0.0259 | -2.7763
-16 | -0.572 | 0.20327 | 0.0166 | -2.814
-15.5 | -0.5536 | 0.19412 | 0.012 | -2.8518
-15 | -0.5331 | 0.18656 | 0.0079 | -2.8575
-14.5 | -0.515 | 0.17843 | 0.0037 | -2.8863
-14 | -0.4955 | 0.17119 | -0.0001 | -2.8944
-13.5 | -0.4769 | 0.16371 | -0.0039 | -2.9131
-13 | -0.461 | 0.15557 | -0.0077 | -2.9633
-12 | -0.4344 | 0.13884 | -0.0151 | -3.1288
-11.5 | -0.4226 | 0.13067 | -0.0187 | -3.2341
-11 | -0.4125 | 0.12228 | -0.0222 | -3.3734
-10.5 | -0.3986 | 0.11508 | -0.0255 | -3.4637
-10 | -0.3851 | 0.10802 | -0.0287 | -3.5651
-9.5 | -0.3812 | 0.09902 | -0.033 | -3.8497
-9 | -0.3724 | 0.09124 | -0.037 | -4.0815
-8.5 | -0.3661 | 0.08306 | -0.0415 | -4.4077
-8 | -0.3629 | 0.07444 | -0.0469 | -4.8751
-7.5 | -0.3591 | 0.06589 | -0.0534 | -5.45
-7 | -0.3552 | 0.05479 | -0.069 | -6.4829
-6.5 | -0.3413 | 0.04254 | -0.0818 | -8.023
-6 | -0.322 | 0.03144 | -0.0874 | -10.2417
-5.5 | -0.2967 | 0.02064 | -0.0881 | -14.375
-5 | -0.2662 | 0.01099 | -0.0853 | -24.222
-4.5 | -0.2141 | 0.00661 | -0.0821 | -32.3903
-4 | -0.1454 | 0.0057 | -0.0803 | -25.5088
-3.5 | -0.075 | 0.00531 | -0.0793 | -14.1243
-3 | -0.0044 | 0.00507 | -0.0788 | -0.86785
-2.5 | 0.0654 | 0.00492 | -0.0786 | 13.2927
-2 | 0.1349 | 0.0048 | -0.0787 | 28.1042
-1.5 | 0.2038 | 0.00467 | -0.0789 | 43.6403
-1 | 0.2721 | 0.00458 | -0.0792 | 59.4105
-0.5 | 0.3402 | 0.00449 | -0.0796 | 75.7684
0 | 0.4074 | 0.00441 | -0.0799 | 92.381
0.5 | 0.4742 | 0.00422 | -0.0803 | 112.3697
1 | 0.5402 | 0.0041 | -0.0805 | 131.7561
1.5 | 0.6046 | 0.00397 | -0.0805 | 152.2922
2 | 0.6659 | 0.00439 | -0.0799 | 151.6856
2.5 | 0.7277 | 0.00492 | -0.0793 | 147.9065
3 | 0.7902 | 0.00527 | -0.0787 | 149.9431
3.5 | 0.8484 | 0.00588 | -0.0773 | 144.2857
4 | 0.9111 | 0.00615 | -0.0764 | 148.1463
4.5 | 0.9754 | 0.00645 | -0.0754 | 151.2248
5 | 1.0387 | 0.00689 | -0.074 | 150.7547
5.5 | 1.1008 | 0.00726 | -0.0719 | 151.6253
6 | 1.1725 | 0.00768 | -0.0715 | 152.6693
6.5 | 1.2419 | 0.00819 | -0.0702 | 151.6361
7 | 1.3078 | 0.00871 | -0.0678 | 150.1493
7.5 | 1.3732 | 0.00931 | -0.0648 | 147.4973
8 | 1.4363 | 0.01006 | -0.061 | 142.7734