## index
index | Re | Mach | Datasource
1 | 50000 | 0 | JavaFoil+Calcfoil stall+Eppler ext transition
2 | 50000 | 0 | XFOIL ncrit=9
3 | 50000 | 0.1 | JavaFoil+Calcfoil stall+Eppler ext transition
4 | 50000 | 0.1 | XFOIL ncrit=9
5 | 50000 | 0.25 | JavaFoil+Calcfoil stall+Eppler ext transition
6 | 50000 | 0.25 | XFOIL ncrit=9
7 | 50000 | 0.5 | JavaFoil+Calcfoil stall+Eppler ext transition
8 | 50000 | 0.5 | XFOIL ncrit=9
9 | 100000 | 0 | JavaFoil+Calcfoil stall+Eppler ext transition
10 | 100000 | 0 | XFOIL ncrit=9
11 | 100000 | 0.1 | JavaFoil+Calcfoil stall+Eppler ext transition
12 | 100000 | 0.1 | XFOIL ncrit=9
13 | 100000 | 0.25 | JavaFoil+Calcfoil stall+Eppler ext transition
14 | 100000 | 0.25 | XFOIL ncrit=9
15 | 100000 | 0.5 | JavaFoil+Calcfoil stall+Eppler ext transition
16 | 100000 | 0.5 | XFOIL ncrit=9
17 | 250000 | 0 | JavaFoil+Calcfoil stall+Eppler ext transition
18 | 250000 | 0 | XFOIL ncrit=9
19 | 250000 | 0.1 | JavaFoil+Calcfoil stall+Eppler ext transition
20 | 250000 | 0.1 | XFOIL ncrit=9
21 | 250000 | 0.25 | JavaFoil+Calcfoil stall+Eppler ext transition
22 | 250000 | 0.25 | XFOIL ncrit=9
23 | 250000 | 0.5 | JavaFoil+Calcfoil stall+Eppler ext transition
24 | 250000 | 0.5 | XFOIL ncrit=9
25 | 500000 | 0 | JavaFoil+Calcfoil stall+Eppler ext transition
26 | 500000 | 0 | XFOIL ncrit=9
27 | 500000 | 0.1 | JavaFoil+Calcfoil stall+Eppler ext transition
28 | 500000 | 0.1 | XFOIL ncrit=9
29 | 500000 | 0.25 | JavaFoil+Calcfoil stall+Eppler ext transition
30 | 500000 | 0.25 | XFOIL ncrit=9
31 | 500000 | 0.5 | JavaFoil+Calcfoil stall+Eppler ext transition
32 | 500000 | 0.5 | XFOIL ncrit=9
33 | 750000 | 0 | JavaFoil+Calcfoil stall+Eppler ext transition
34 | 750000 | 0 | XFOIL ncrit=9
35 | 750000 | 0.1 | JavaFoil+Calcfoil stall+Eppler ext transition
36 | 750000 | 0.1 | XFOIL ncrit=9
37 | 750000 | 0.25 | JavaFoil+Calcfoil stall+Eppler ext transition
38 | 750000 | 0.25 | XFOIL ncrit=9
39 | 750000 | 0.5 | JavaFoil+Calcfoil stall+Eppler ext transition
40 | 750000 | 0.5 | XFOIL ncrit=9
41 | 1000000 | 0 | JavaFoil+Calcfoil stall+Eppler ext transition
42 | 1000000 | 0 | XFOIL ncrit=9
43 | 1000000 | 0.1 | JavaFoil+Calcfoil stall+Eppler ext transition
44 | 1000000 | 0.1 | XFOIL ncrit=9
45 | 1000000 | 0.25 | JavaFoil+Calcfoil stall+Eppler ext transition
46 | 1000000 | 0.25 | XFOIL ncrit=9
47 | 1000000 | 0.5 | JavaFoil+Calcfoil stall+Eppler ext transition
48 | 1000000 | 0.5 | XFOIL ncrit=9
49 | 2000000 | 0 | JavaFoil+Calcfoil stall+Eppler ext transition
50 | 2000000 | 0 | XFOIL ncrit=9
51 | 2000000 | 0.1 | JavaFoil+Calcfoil stall+Eppler ext transition
52 | 2000000 | 0.1 | XFOIL ncrit=9
53 | 2000000 | 0.25 | JavaFoil+Calcfoil stall+Eppler ext transition
54 | 2000000 | 0.25 | XFOIL ncrit=9
55 | 2000000 | 0.5 | JavaFoil+Calcfoil stall+Eppler ext transition
56 | 2000000 | 0.5 | XFOIL ncrit=9
57 | 3000000 | 0 | JavaFoil+Calcfoil stall+Eppler ext transition
58 | 3000000 | 0 | XFOIL ncrit=9
59 | 3000000 | 0.1 | JavaFoil+Calcfoil stall+Eppler ext transition
60 | 3000000 | 0.1 | XFOIL ncrit=9
61 | 3000000 | 0.25 | JavaFoil+Calcfoil stall+Eppler ext transition
62 | 3000000 | 0.25 | XFOIL ncrit=9
63 | 3000000 | 0.5 | JavaFoil+Calcfoil stall+Eppler ext transition
64 | 3000000 | 0.5 | XFOIL ncrit=9
65 | 4000000 | 0 | JavaFoil+Calcfoil stall+Eppler ext transition
66 | 4000000 | 0 | XFOIL ncrit=9
67 | 4000000 | 0.1 | JavaFoil+Calcfoil stall+Eppler ext transition
68 | 4000000 | 0.1 | XFOIL ncrit=9
69 | 4000000 | 0.25 | JavaFoil+Calcfoil stall+Eppler ext transition
70 | 4000000 | 0.25 | XFOIL ncrit=9
71 | 4000000 | 0.5 | JavaFoil+Calcfoil stall+Eppler ext transition
72 | 4000000 | 0.5 | XFOIL ncrit=9
73 | 5000000 | 0 | JavaFoil+Calcfoil stall+Eppler ext transition
74 | 5000000 | 0 | XFOIL ncrit=9
75 | 5000000 | 0.1 | JavaFoil+Calcfoil stall+Eppler ext transition
76 | 5000000 | 0.1 | XFOIL ncrit=9
77 | 5000000 | 0.25 | JavaFoil+Calcfoil stall+Eppler ext transition
78 | 5000000 | 0.25 | XFOIL ncrit=9
79 | 5000000 | 0.5 | JavaFoil+Calcfoil stall+Eppler ext transition
80 | 5000000 | 0.5 | XFOIL ncrit=9
81 | 6000000 | 0 | JavaFoil+Calcfoil stall+Eppler ext transition
82 | 6000000 | 0 | XFOIL ncrit=9
83 | 6000000 | 0.1 | JavaFoil+Calcfoil stall+Eppler ext transition
84 | 6000000 | 0.1 | XFOIL ncrit=9
85 | 6000000 | 0.25 | JavaFoil+Calcfoil stall+Eppler ext transition
86 | 6000000 | 0.25 | XFOIL ncrit=9
87 | 6000000 | 0.5 | JavaFoil+Calcfoil stall+Eppler ext transition
88 | 6000000 | 0.5 | XFOIL ncrit=9
89 | 7000000 | 0 | JavaFoil+Calcfoil stall+Eppler ext transition
90 | 7000000 | 0 | XFOIL ncrit=9
91 | 7000000 | 0.1 | JavaFoil+Calcfoil stall+Eppler ext transition
92 | 7000000 | 0.1 | XFOIL ncrit=9
93 | 7000000 | 0.25 | JavaFoil+Calcfoil stall+Eppler ext transition
94 | 7000000 | 0.25 | XFOIL ncrit=9
95 | 7000000 | 0.5 | JavaFoil+Calcfoil stall+Eppler ext transition
96 | 7000000 | 0.5 | XFOIL ncrit=9
97 | 8000000 | 0 | JavaFoil+Calcfoil stall+Eppler ext transition
98 | 8000000 | 0 | XFOIL ncrit=9
99 | 8000000 | 0.1 | JavaFoil+Calcfoil stall+Eppler ext transition
100 | 8000000 | 0.1 | XFOIL ncrit=9
101 | 8000000 | 0.25 | JavaFoil+Calcfoil stall+Eppler ext transition
102 | 8000000 | 0.25 | XFOIL ncrit=9
103 | 8000000 | 0.5 | JavaFoil+Calcfoil stall+Eppler ext transition
104 | 8000000 | 0.5 | XFOIL ncrit=9
105 | 10000000 | 0 | JavaFoil+Calcfoil stall+Eppler ext transition
106 | 10000000 | 0 | XFOIL ncrit=9
107 | 10000000 | 0.1 | JavaFoil+Calcfoil stall+Eppler ext transition
108 | 10000000 | 0.1 | XFOIL ncrit=9
109 | 10000000 | 0.25 | JavaFoil+Calcfoil stall+Eppler ext transition
110 | 10000000 | 0.25 | XFOIL ncrit=9
111 | 10000000 | 0.5 | JavaFoil+Calcfoil stall+Eppler ext transition
112 | 10000000 | 0.5 | XFOIL ncrit=9
113 | 12000000 | 0 | JavaFoil+Calcfoil stall+Eppler ext transition
114 | 12000000 | 0 | XFOIL ncrit=9
115 | 12000000 | 0.1 | JavaFoil+Calcfoil stall+Eppler ext transition
116 | 12000000 | 0.1 | XFOIL ncrit=9
117 | 12000000 | 0.25 | JavaFoil+Calcfoil stall+Eppler ext transition
118 | 12000000 | 0.25 | XFOIL ncrit=9
119 | 12000000 | 0.5 | JavaFoil+Calcfoil stall+Eppler ext transition
120 | 12000000 | 0.5 | XFOIL ncrit=9
121 | 14000000 | 0 | JavaFoil+Calcfoil stall+Eppler ext transition
122 | 14000000 | 0 | XFOIL ncrit=9
123 | 14000000 | 0.1 | JavaFoil+Calcfoil stall+Eppler ext transition
124 | 14000000 | 0.1 | XFOIL ncrit=9
125 | 14000000 | 0.25 | JavaFoil+Calcfoil stall+Eppler ext transition
126 | 14000000 | 0.25 | XFOIL ncrit=9
127 | 14000000 | 0.5 | JavaFoil+Calcfoil stall+Eppler ext transition
128 | 14000000 | 0.5 | XFOIL ncrit=9
129 | 16000000 | 0 | JavaFoil+Calcfoil stall+Eppler ext transition
130 | 16000000 | 0 | XFOIL ncrit=9
131 | 16000000 | 0.1 | JavaFoil+Calcfoil stall+Eppler ext transition
132 | 16000000 | 0.1 | XFOIL ncrit=9
133 | 16000000 | 0.25 | JavaFoil+Calcfoil stall+Eppler ext transition
134 | 16000000 | 0.25 | XFOIL ncrit=9
135 | 16000000 | 0.5 | JavaFoil+Calcfoil stall+Eppler ext transition
136 | 16000000 | 0.5 | XFOIL ncrit=9
137 | 18000000 | 0 | JavaFoil+Calcfoil stall+Eppler ext transition
138 | 18000000 | 0 | XFOIL ncrit=9
139 | 18000000 | 0.1 | JavaFoil+Calcfoil stall+Eppler ext transition
140 | 18000000 | 0.1 | XFOIL ncrit=9
141 | 18000000 | 0.25 | JavaFoil+Calcfoil stall+Eppler ext transition
142 | 18000000 | 0.25 | XFOIL ncrit=9
143 | 18000000 | 0.5 | JavaFoil+Calcfoil stall+Eppler ext transition
144 | 18000000 | 0.5 | XFOIL ncrit=9
145 | 20000000 | 0 | JavaFoil+Calcfoil stall+Eppler ext transition
146 | 20000000 | 0 | XFOIL ncrit=9
147 | 20000000 | 0.1 | JavaFoil+Calcfoil stall+Eppler ext transition
148 | 20000000 | 0.1 | XFOIL ncrit=9
149 | 20000000 | 0.25 | JavaFoil+Calcfoil stall+Eppler ext transition
150 | 20000000 | 0.25 | XFOIL ncrit=9
151 | 20000000 | 0.5 | JavaFoil+Calcfoil stall+Eppler ext transition
152 | 20000000 | 0.5 | XFOIL ncrit=9

## 1. Re 50k Mach 0.00 (1)
BIGFOIL.COM POLAR EXPORT
NACA67-613 a=0.0
NACA67-613 a=0.0 |  |  |  | Cl Max: | 1.301 | at alpha= | 9 | deg
JavaFoil+Calcfoil stall+Eppler ext transition |  |  |  | L/D Max: | 41.54 | at alpha= | 6.5 | deg
Re: | 50000 |  |  | Cd Min: | 0.01949 | at alpha= | 1 | deg
Mach: | 0 |  |  | Cl=0 at alpha= | -2.9583 | deg
|  |  |  | @ Cl=0.1, Cd= | 0.03844
|  |  |  | @ Cl=0.4, Cd= | 0.019798
|  |  |  | @ Cl=0.6, Cd= | 0.020137
alpha (deg) | Cl | Cd | Cm | Cl/Cd
-16.5 | -0.384 | 0.3309 | -0.007 | -1.16
-16 | -0.398 | 0.30486 | -0.007 | -1.304
-15.5 | -0.411 | 0.28165 | -0.007 | -1.459
-15 | -0.424 | 0.25749 | -0.007 | -1.647
-14.5 | -0.437 | 0.24306 | -0.008 | -1.797
-14 | -0.448 | 0.2225 | -0.008 | -2.015
-13.5 | -0.459 | 0.22138 | -0.007 | -2.072
-13 | -0.467 | 0.20287 | -0.008 | -2.304
-12.5 | -0.475 | 0.18624 | -0.008 | -2.548
-12 | -0.479 | 0.15873 | -0.008 | -3.021
-11.5 | -0.482 | 0.15326 | -0.008 | -3.143
-11 | -0.481 | 0.14012 | -0.008 | -3.433
-10.5 | -0.477 | 0.12667 | -0.008 | -3.767
-10 | -0.47 | 0.10957 | -0.009 | -4.287
-9.5 | -0.459 | 0.10473 | -0.009 | -4.378
-9 | -0.443 | 0.09399 | -0.009 | -4.717
-8.5 | -0.424 | 0.08637 | -0.009 | -4.911
-8 | -0.401 | 0.08004 | -0.01 | -5.01
-7.5 | -0.374 | 0.07092 | -0.011 | -5.273
-7 | -0.343 | 0.06513 | -0.011 | -5.268
-6.5 | -0.309 | 0.06126 | -0.014 | -5.048
-6 | -0.272 | 0.05806 | -0.015 | -4.685
-5.5 | -0.232 | 0.05338 | -0.016 | -4.345
-5 | -0.189 | 0.05121 | -0.016 | -3.699
-4.5 | -0.145 | 0.04796 | -0.017 | -3.025
-4 | -0.099 | 0.04562 | -0.017 | -2.174
-3.5 | -0.052 | 0.04341 | -0.018 | -1.2
-3 | -0.004 | 0.0414 | -0.019 | -0.101
-2.5 | 0.044 | 0.03974 | -0.019 | 1.111
-2 | 0.093 | 0.03858 | -0.02 | 2.405
-1.5 | 0.142 | 0.0376 | -0.021 | 3.768
-1 | 0.191 | 0.03689 | -0.022 | 5.173
-0.5 | 0.24 | 0.03627 | -0.024 | 6.628
0 | 0.343 | 0.01968 | -0.048 | 17.432
0.5 | 0.401 | 0.0198 | -0.049 | 20.243
1 | 0.458 | 0.01949 | -0.049 | 23.524
1.5 | 0.516 | 0.01972 | -0.05 | 26.164
2 | 0.574 | 0.02 | -0.051 | 28.708
2.5 | 0.633 | 0.02031 | -0.052 | 31.176
3 | 0.692 | 0.0207 | -0.053 | 33.412
3.5 | 0.75 | 0.02115 | -0.054 | 35.466
4 | 0.809 | 0.0217 | -0.055 | 37.297
4.5 | 0.867 | 0.02237 | -0.056 | 38.76
5 | 0.924 | 0.02314 | -0.058 | 39.93
5.5 | 0.98 | 0.02402 | -0.059 | 40.79
6 | 1.034 | 0.02495 | -0.06 | 41.43
6.5 | 1.087 | 0.02617 | -0.061 | 41.54
7 | 1.137 | 0.02758 | -0.062 | 41.237
7.5 | 1.186 | 0.03065 | -0.063 | 38.708
8 | 1.229 | 0.03202 | -0.064 | 38.376
8.5 | 1.268 | 0.03349 | -0.065 | 37.854
9 | 1.301 | 0.03484 | -0.065 | 37.351
9.5 | 1.118 | 0.0717 | -0.034 | 15.588
10 | 1.138 | 0.07791 | -0.031 | 14.603
10.5 | 1.156 | 0.08374 | -0.029 | 13.803
11 | 1.17 | 0.09031 | -0.026 | 12.954
11.5 | 1.176 | 0.09609 | -0.025 | 12.234
12 | 1.175 | 0.10421 | -0.023 | 11.279
12.5 | 1.17 | 0.11288 | -0.022 | 10.368
13 | 1.16 | 0.12032 | -0.021 | 9.639
13.5 | 1.144 | 0.12926 | -0.021 | 8.853
14 | 1.124 | 0.14265 | -0.02 | 7.882

## 2. Re 50k Mach 0.00 (2)
BIGFOIL.COM POLAR EXPORT
NACA67-613 a=0.0
NACA67-613 a=0.0 |  |  |  | Cl Max: | 1.1769 | at alpha= | 12.5 | deg
XFOIL ncrit=9 |  |  |  | L/D Max: | 29.8417 | at alpha= | 10 | deg
Re: | 50000 |  |  | Cd Min: | 0.20666 | at alpha= | 17.5 | deg
Mach: | 0 |  |  | Cl=0 at alpha= | 1.446 | deg
|  |  |  | @ Cl=0.1, Cd= | 0.0467
|  |  |  | @ Cl=0.4, Cd= | 0.056005
|  |  |  | @ Cl=0.6, Cd= | 0.062632
alpha (deg) | Cl | Cd | Cm | Cl/Cd
-8.5 | -0.4788 | 0.11315 | -0.0232 | -4.2316
-8 | -0.4908 | 0.10712 | -0.0195 | -4.5818
-7.5 | -0.5536 | 0.10423 | -0.0148 | -5.3113
-7 | -0.5717 | 0.09833 | -0.0102 | -5.8141
-6.5 | -0.6019 | 0.09335 | -0.0058 | -6.4478
-6 | -0.6072 | 0.08659 | -0.0001 | -7.0124
-5.5 | -0.613 | 0.08014 | 0.007 | -7.6491
-5 | -0.5135 | 0.07754 | 0.0332 | -6.6224
-4.5 | -0.578 | 0.07207 | 0.0426 | -8.02
-4 | -0.626 | 0.06497 | 0.0478 | -9.6352
-3.5 | -0.6379 | 0.05773 | 0.0511 | -11.0497
-2.5 | -0.4668 | 0.04634 | 0.0126 | -10.0734
-2 | -0.404 | 0.04342 | 0.0135 | -9.3045
-1.5 | -0.3573 | 0.04078 | 0.0157 | -8.7616
-1 | -0.3115 | 0.03851 | 0.0174 | -8.0888
-0.5 | -0.2653 | 0.03736 | 0.0187 | -7.1012
0 | -0.2092 | 0.03707 | 0.0184 | -5.6434
0.5 | -0.1689 | 0.037 | 0.0203 | -4.5649
1 | -0.1379 | 0.03701 | 0.0233 | -3.726
1.5 | 0.0167 | 0.04025 | 0.0055 | 0.41491
2 | 0.0325 | 0.04136 | 0.0092 | 0.78578
2.5 | 0.0482 | 0.04262 | 0.0127 | 1.1309
3 | 0.0642 | 0.04404 | 0.0157 | 1.4578
3.5 | 0.1 | 0.0467 | 0.0144 | 2.1413
4 | 0.3036 | 0.05294 | -0.0139 | 5.7348
4.5 | 0.3625 | 0.05481 | -0.0162 | 6.6138
5 | 0.4105 | 0.05634 | -0.0165 | 7.2861
5.5 | 0.4466 | 0.05776 | -0.0151 | 7.732
6 | 0.4862 | 0.05918 | -0.014 | 8.2156
6.5 | 0.5282 | 0.06061 | -0.0131 | 8.7147
7 | 0.5721 | 0.06193 | -0.0122 | 9.2378
7.5 | 0.6174 | 0.06307 | -0.0111 | 9.7891
8 | 0.6676 | 0.06375 | -0.0099 | 10.4722
8.5 | 0.7317 | 0.06299 | -0.0087 | 11.6161
9 | 0.7621 | 0.06427 | -0.0054 | 11.8578
9.5 | 0.8455 | 0.05978 | -0.0024 | 14.1435
10 | 1.1122 | 0.03727 | -0.006 | 29.8417
10.5 | 1.1088 | 0.03898 | 0.0036 | 28.4454
11 | 1.107 | 0.0423 | 0.0114 | 26.1702
11.5 | 1.1322 | 0.04653 | 0.0151 | 24.3327
12 | 1.1619 | 0.05158 | 0.0177 | 22.5262
12.5 | 1.1769 | 0.05731 | 0.0213 | 20.5357
13 | 1.1739 | 0.06382 | 0.0258 | 18.3939
13.5 | 1.1344 | 0.07125 | 0.0316 | 15.9214
14 | 1.0767 | 0.08089 | 0.0349 | 13.3107
14.5 | 1.0076 | 0.09409 | 0.0337 | 10.7089
16 | 0.7332 | 0.18241 | -0.017 | 4.0195
16.5 | 0.7523 | 0.1912 | -0.0189 | 3.9346
17 | 0.7626 | 0.19829 | -0.0213 | 3.8459
17.5 | 0.7799 | 0.20666 | -0.0235 | 3.7738

## 3. Re 50k Mach 0.10 (1)
BIGFOIL.COM POLAR EXPORT
NACA67-613 a=0.0
NACA67-613 a=0.0 |  |  |  | Cl Max: | 1.272 | at alpha= | 8.5 | deg
JavaFoil+Calcfoil stall+Eppler ext transition |  |  |  | L/D Max: | 41.421 | at alpha= | 6.5 | deg
Re: | 50000 |  |  | Cd Min: | 0.01954 | at alpha= | 1 | deg
Mach: | 0.1 |  |  | Cl=0 at alpha= | -2.9583 | deg
|  |  |  | @ Cl=0.1, Cd= | 0.038454
|  |  |  | @ Cl=0.4, Cd= | 0.019843
|  |  |  | @ Cl=0.6, Cd= | 0.020189
alpha (deg) | Cl | Cd | Cm | Cl/Cd
-16 | -0.355 | 0.33696 | -0.007 | -1.053
-15.5 | -0.371 | 0.31842 | -0.007 | -1.164
-15 | -0.386 | 0.29309 | -0.007 | -1.318
-14.5 | -0.402 | 0.26712 | -0.008 | -1.503
-14 | -0.416 | 0.24253 | -0.008 | -1.715
-13.5 | -0.429 | 0.24074 | -0.007 | -1.783
-13 | -0.441 | 0.21733 | -0.008 | -2.03
-12.5 | -0.451 | 0.19858 | -0.008 | -2.272
-12 | -0.459 | 0.16262 | -0.008 | -2.824
-11.5 | -0.464 | 0.15665 | -0.008 | -2.964
-11 | -0.467 | 0.14228 | -0.008 | -3.279
-10.5 | -0.465 | 0.12929 | -0.008 | -3.6
-10 | -0.46 | 0.11669 | -0.008 | -3.946
-9.5 | -0.451 | 0.10741 | -0.009 | -4.203
-9 | -0.438 | 0.0961 | -0.009 | -4.56
-8.5 | -0.421 | 0.08801 | -0.009 | -4.779
-8 | -0.399 | 0.0813 | -0.01 | -4.905
-7.5 | -0.373 | 0.07181 | -0.011 | -5.191
-7 | -0.343 | 0.06659 | -0.011 | -5.147
-6.5 | -0.309 | 0.06176 | -0.014 | -5.009
-6 | -0.272 | 0.05809 | -0.015 | -4.69
-5.5 | -0.233 | 0.05401 | -0.016 | -4.306
-5 | -0.19 | 0.0516 | -0.016 | -3.684
-4.5 | -0.146 | 0.04833 | -0.017 | -3.014
-4 | -0.1 | 0.04582 | -0.017 | -2.173
-3.5 | -0.052 | 0.04358 | -0.018 | -1.201
-3 | -0.004 | 0.04136 | -0.019 | -0.102
-2.5 | 0.044 | 0.03983 | -0.019 | 1.114
-2 | 0.093 | 0.03859 | -0.02 | 2.416
-1.5 | 0.142 | 0.03764 | -0.021 | 3.783
-1 | 0.192 | 0.03692 | -0.022 | 5.195
-0.5 | 0.242 | 0.03632 | -0.024 | 6.65
0 | 0.345 | 0.01972 | -0.048 | 17.48
0.5 | 0.403 | 0.01985 | -0.049 | 20.295
1 | 0.461 | 0.01954 | -0.049 | 23.576
1.5 | 0.519 | 0.01978 | -0.05 | 26.219
2 | 0.577 | 0.02006 | -0.051 | 28.769
2.5 | 0.636 | 0.02039 | -0.052 | 31.217
3 | 0.695 | 0.02077 | -0.053 | 33.466
3.5 | 0.754 | 0.02124 | -0.054 | 35.494
4 | 0.813 | 0.02182 | -0.056 | 37.287
4.5 | 0.871 | 0.02247 | -0.057 | 38.771
5 | 0.928 | 0.02327 | -0.058 | 39.895
5.5 | 0.984 | 0.02416 | -0.059 | 40.737
6 | 1.039 | 0.02512 | -0.06 | 41.354
6.5 | 1.092 | 0.02636 | -0.061 | 41.421
7 | 1.142 | 0.02777 | -0.062 | 41.124
7.5 | 1.191 | 0.03088 | -0.063 | 38.574
8 | 1.233 | 0.03239 | -0.064 | 38.078
8.5 | 1.272 | 0.03373 | -0.065 | 37.697
9 | 1.096 | 0.06725 | -0.036 | 16.292
9.5 | 1.119 | 0.07231 | -0.033 | 15.478
10 | 1.139 | 0.07868 | -0.03 | 14.476
10.5 | 1.156 | 0.08426 | -0.028 | 13.718
11 | 1.169 | 0.09121 | -0.026 | 12.813
11.5 | 1.172 | 0.0973 | -0.025 | 12.047
12 | 1.17 | 0.1062 | -0.022 | 11.012
12.5 | 1.161 | 0.11341 | -0.021 | 10.24
13 | 1.147 | 0.12474 | -0.021 | 9.199
13.5 | 1.128 | 0.13417 | -0.019 | 8.408

## 4. Re 50k Mach 0.10 (2)
BIGFOIL.COM POLAR EXPORT
NACA67-613 a=0.0
NACA67-613 a=0.0 |  |  |  | Cl Max: | 1.1663 | at alpha= | 12.5 | deg
XFOIL ncrit=9 |  |  |  | L/D Max: | 29.0811 | at alpha= | 10 | deg
Re: | 50000 |  |  | Cd Min: | 0.20744 | at alpha= | 17.5 | deg
Mach: | 0.1 |  |  | Cl=0 at alpha= | 1.4461 | deg
|  |  |  | @ Cl=0.1, Cd= | 0.046748
|  |  |  | @ Cl=0.4, Cd= | 0.0563
|  |  |  | @ Cl=0.6, Cd= | 0.062434
alpha (deg) | Cl | Cd | Cm | Cl/Cd
-8 | -0.4923 | 0.10795 | -0.0197 | -4.5604
-7.5 | -0.5225 | 0.10276 | -0.0152 | -5.0847
-7 | -0.5785 | 0.0996 | -0.0105 | -5.8082
-6.5 | -0.6087 | 0.09473 | -0.006 | -6.4256
-6 | -0.6166 | 0.08811 | -0.0004 | -6.9981
-5.5 | -0.4347 | 0.08234 | 0.0234 | -5.2793
-4 | -0.4204 | 0.06797 | 0.0387 | -6.1851
-3.5 | -0.5761 | 0.06178 | 0.0565 | -9.325
-3 | -0.6249 | 0.05002 | 0.048 | -12.493
-2.5 | -0.4702 | 0.04671 | 0.0127 | -10.0664
-2 | -0.4071 | 0.04379 | 0.0136 | -9.2966
-1.5 | -0.3603 | 0.04104 | 0.0157 | -8.7792
-1 | -0.3145 | 0.03873 | 0.0174 | -8.1203
-0.5 | -0.2681 | 0.03753 | 0.0188 | -7.1436
0 | -0.2116 | 0.03725 | 0.0185 | -5.6805
0.5 | -0.1702 | 0.03719 | 0.0202 | -4.5765
1 | -0.1391 | 0.03719 | 0.0233 | -3.7403
1.5 | 0.0168 | 0.04046 | 0.0053 | 0.41522
2 | 0.0327 | 0.04159 | 0.0091 | 0.78625
2.5 | 0.0484 | 0.04285 | 0.0126 | 1.1295
3 | 0.0645 | 0.04429 | 0.0156 | 1.4563
3.5 | 0.1113 | 0.04753 | 0.0121 | 2.3417
4 | 0.311 | 0.05324 | -0.0149 | 5.8415
4.5 | 0.3669 | 0.05506 | -0.0167 | 6.6636
5 | 0.4048 | 0.05648 | -0.0155 | 7.1671
5.5 | 0.4455 | 0.05798 | -0.0148 | 7.6837
6 | 0.4886 | 0.0594 | -0.0141 | 8.2256
6.5 | 0.5328 | 0.06079 | -0.0133 | 8.7646
7 | 0.579 | 0.06201 | -0.0125 | 9.3372
7.5 | 0.627 | 0.06298 | -0.0115 | 9.9555
8 | 0.6816 | 0.06333 | -0.0104 | 10.7627
8.5 | 0.7129 | 0.06478 | -0.0074 | 11.0049
9 | 0.7539 | 0.06543 | -0.0046 | 11.5222
9.5 | 0.9625 | 0.04809 | -0.0045 | 20.0146
10 | 1.1045 | 0.03798 | -0.0038 | 29.0811
10.5 | 1.1028 | 0.03971 | 0.0056 | 27.7713
11 | 1.1089 | 0.043 | 0.0125 | 25.7884
11.5 | 1.1293 | 0.04737 | 0.0167 | 23.84
12 | 1.1573 | 0.05252 | 0.0195 | 22.0354
12.5 | 1.1663 | 0.05846 | 0.0235 | 19.9504
13 | 1.1641 | 0.06501 | 0.0277 | 17.9065
13.5 | 1.1182 | 0.07292 | 0.0332 | 15.3346
14 | 1.0604 | 0.08305 | 0.0356 | 12.7682
14.5 | 0.9969 | 0.09635 | 0.0336 | 10.3467
15.5 | 0.7248 | 0.17587 | -0.0149 | 4.1212
16 | 0.7333 | 0.18299 | -0.0171 | 4.0073
16.5 | 0.7527 | 0.19184 | -0.019 | 3.9236
17 | 0.7636 | 0.199 | -0.0214 | 3.8372
17.5 | 0.7812 | 0.20744 | -0.0236 | 3.7659

## 5. Re 50k Mach 0.25 (1)
BIGFOIL.COM POLAR EXPORT
NACA67-613 a=0.0
NACA67-613 a=0.0 |  |  |  | Cl Max: | 1.292 | at alpha= | 8.5 | deg
JavaFoil+Calcfoil stall+Eppler ext transition |  |  |  | L/D Max: | 40.916 | at alpha= | 6 | deg
Re: | 50000 |  |  | Cd Min: | 0.01446 | at alpha= | 0 | deg
Mach: | 0.25 |  |  | Cl=0 at alpha= | -2.96 | deg
|  |  |  | @ Cl=0.1, Cd= | 0.03887
|  |  |  | @ Cl=0.4, Cd= | 0.018822
|  |  |  | @ Cl=0.6, Cd= | 0.020431
alpha (deg) | Cl | Cd | Cm | Cl/Cd
-14 | -0.065 | 0.29509 | -0.009 | -0.219
-13.5 | -0.113 | 0.25152 | -0.009 | -0.447
-13 | -0.183 | 0.54053 | -0.009 | -0.338
-12.5 | -0.231 | 0.41368 | -0.009 | -0.558
-12 | -0.272 | 0.34134 | -0.011 | -0.798
-11.5 | -0.307 | 0.2625 | -0.009 | -1.171
-11 | -0.337 | 0.22379 | -0.009 | -1.506
-10.5 | -0.361 | 0.18683 | -0.009 | -1.932
-10 | -0.379 | 0.15869 | -0.009 | -2.386
-9.5 | -0.389 | 0.13374 | -0.009 | -2.911
-9 | -0.393 | 0.11891 | -0.009 | -3.304
-8.5 | -0.389 | 0.10138 | -0.009 | -3.84
-8 | -0.379 | 0.09135 | -0.009 | -4.144
-7.5 | -0.361 | 0.07851 | -0.011 | -4.599
-7 | -0.337 | 0.07128 | -0.011 | -4.732
-6.5 | -0.308 | 0.06466 | -0.012 | -4.761
-6 | -0.273 | 0.06046 | -0.012 | -4.523
-5.5 | -0.235 | 0.05628 | -0.016 | -4.182
-5 | -0.193 | 0.05281 | -0.017 | -3.662
-4.5 | -0.149 | 0.04949 | -0.017 | -3.004
-4 | -0.102 | 0.04648 | -0.018 | -2.193
-3.5 | -0.054 | 0.04365 | -0.019 | -1.229
-3 | -0.004 | 0.04185 | -0.019 | -0.103
-2.5 | 0.046 | 0.04025 | -0.02 | 1.132
-2 | 0.096 | 0.03895 | -0.021 | 2.458
-1.5 | 0.146 | 0.03795 | -0.022 | 3.853
-1 | 0.197 | 0.03724 | -0.023 | 5.29
-0.5 | 0.248 | 0.03665 | -0.024 | 6.769
0 | 0.354 | 0.01446 | -0.028 | 24.489
0.5 | 0.414 | 0.02015 | -0.051 | 20.531
1 | 0.473 | 0.01983 | -0.05 | 23.856
1.5 | 0.533 | 0.02011 | -0.051 | 26.494
2 | 0.593 | 0.02039 | -0.052 | 29.088
2.5 | 0.654 | 0.02075 | -0.054 | 31.515
3 | 0.714 | 0.02121 | -0.055 | 33.663
3.5 | 0.775 | 0.02173 | -0.056 | 35.649
4 | 0.835 | 0.02237 | -0.057 | 37.35
4.5 | 0.894 | 0.02309 | -0.058 | 38.728
5 | 0.953 | 0.024 | -0.059 | 39.701
5.5 | 1.009 | 0.02496 | -0.06 | 40.44
6 | 1.065 | 0.02602 | -0.061 | 40.916
6.5 | 1.119 | 0.02746 | -0.063 | 40.728
7 | 1.169 | 0.02907 | -0.064 | 40.208
7.5 | 1.217 | 0.03225 | -0.065 | 37.73
8 | 1.257 | 0.03385 | -0.066 | 37.148
8.5 | 1.292 | 0.03559 | -0.067 | 36.303
9 | 1.109 | 0.0697 | -0.034 | 15.906
9.5 | 1.128 | 0.07501 | -0.032 | 15.041
10 | 1.142 | 0.08142 | -0.03 | 14.031
10.5 | 1.15 | 0.08926 | -0.026 | 12.883
11 | 1.151 | 0.0965 | -0.024 | 11.933
11.5 | 1.138 | 0.10599 | -0.023 | 10.738
12 | 1.115 | 0.11803 | -0.02 | 9.447
12.5 | 1.082 | 0.13107 | -0.019 | 8.254
13 | 1.039 | 0.13976 | -0.019 | 7.434
13.5 | 0.986 | 0.15935 | -0.015 | 6.19

## 6. Re 50k Mach 0.25 (2)
BIGFOIL.COM POLAR EXPORT
NACA67-613 a=0.0
NACA67-613 a=0.0 |  |  |  | Cl Max: | 1.1269 | at alpha= | 12 | deg
XFOIL ncrit=9 |  |  |  | L/D Max: | 26.3736 | at alpha= | 10 | deg
Re: | 50000 |  |  | Cd Min: | 0.203 | at alpha= | 17 | deg
Mach: | 0.25 |  |  | Cl=0 at alpha= | 1.8103 | deg
|  |  |  | @ Cl=0.1, Cd= | 0.046756
|  |  |  | @ Cl=0.4, Cd= | 0.057006
|  |  |  | @ Cl=0.6, Cd= | 0.063874
alpha (deg) | Cl | Cd | Cm | Cl/Cd
-8 | -0.4683 | 0.11033 | -0.0193 | -4.2445
-7.5 | -0.4942 | 0.1052 | -0.0156 | -4.6977
-7 | -0.528 | 0.10044 | -0.0103 | -5.2569
-6.5 | -0.5695 | 0.09594 | -0.0046 | -5.936
-4.5 | -0.3078 | 0.0739 | 0.023 | -4.1651
-4 | -0.4221 | 0.06957 | 0.0372 | -6.0673
-3.5 | -0.5353 | 0.06407 | 0.0516 | -8.3549
-3 | -0.6349 | 0.05296 | 0.0506 | -11.9883
-2.5 | -0.4905 | 0.04844 | 0.0133 | -10.1259
-2 | -0.4277 | 0.04503 | 0.0136 | -9.4981
-1.5 | -0.377 | 0.04247 | 0.0159 | -8.8769
-1 | -0.3307 | 0.04 | 0.0177 | -8.2675
-0.5 | -0.2836 | 0.03853 | 0.0192 | -7.3605
0 | -0.2282 | 0.03822 | 0.0195 | -5.9707
0.5 | -0.1781 | 0.03822 | 0.0201 | -4.6599
1 | -0.1452 | 0.03823 | 0.0232 | -3.7981
2 | 0.034 | 0.04283 | 0.0084 | 0.79384
2.5 | 0.0501 | 0.04416 | 0.012 | 1.1345
3 | 0.0662 | 0.04564 | 0.0152 | 1.4505
3.5 | 0.2775 | 0.05262 | -0.0158 | 5.2737
4 | 0.3443 | 0.05479 | -0.0192 | 6.284
4.5 | 0.3787 | 0.05618 | -0.0175 | 6.7408
5 | 0.4174 | 0.05768 | -0.0162 | 7.2365
5.5 | 0.4572 | 0.05921 | -0.0151 | 7.7217
6 | 0.499 | 0.0607 | -0.014 | 8.2208
6.5 | 0.5418 | 0.06217 | -0.0128 | 8.7148
7 | 0.5856 | 0.06354 | -0.0114 | 9.2162
7.5 | 0.633 | 0.06464 | -0.0099 | 9.7927
8 | 0.6793 | 0.0656 | -0.008 | 10.3552
8.5 | 0.6987 | 0.0681 | -0.0044 | 10.2599
9 | 0.7458 | 0.06863 | -0.0018 | 10.867
9.5 | 0.8097 | 0.06689 | 0.0018 | 12.1049
10 | 1.0858 | 0.04117 | 0.0054 | 26.3736
10.5 | 1.0895 | 0.04335 | 0.0139 | 25.1326
11 | 1.1009 | 0.04717 | 0.0199 | 23.339
11.5 | 1.1112 | 0.05215 | 0.0247 | 21.3078
12 | 1.1269 | 0.05794 | 0.0283 | 19.4494
12.5 | 1.1239 | 0.06462 | 0.0323 | 17.3924
13 | 1.0732 | 0.07333 | 0.0365 | 14.6352
13.5 | 1.0117 | 0.08479 | 0.037 | 11.9318
14.5 | 0.7722 | 0.14359 | 0.0053 | 5.3778
15 | 0.7902 | 0.15186 | 0.0042 | 5.2035
15.5 | 0.7243 | 0.1789 | -0.0152 | 4.0486
16 | 0.7352 | 0.18622 | -0.0175 | 3.948
16.5 | 0.7568 | 0.19546 | -0.0196 | 3.8719
17 | 0.77 | 0.203 | -0.0221 | 3.7931

## 7. Re 50k Mach 0.50 (1)
BIGFOIL.COM POLAR EXPORT
NACA67-613 a=0.0
NACA67-613 a=0.0 |  |  |  | Cl Max: | 1.274 | at alpha= | 7 | deg
JavaFoil+Calcfoil stall+Eppler ext transition |  |  |  | L/D Max: | 38.328 | at alpha= | 5 | deg
Re: | 50000 |  |  | Cd Min: | 0.0156 | at alpha= | 0 | deg
Mach: | 0.5 |  |  | Cl=0 at alpha= | -2.9554 | deg
|  |  |  | @ Cl=0.1, Cd= | 0.040854
|  |  |  | @ Cl=0.4, Cd= | 0.016035
|  |  |  | @ Cl=0.6, Cd= | 0.02162
alpha (deg) | Cl | Cd | Cm | Cl/Cd
-20 | -0.94 | 0.41155 | -0.011 | -2.284
-19.5 | -0.913 | 0.39022 | -0.011 | -2.34
-19 | -0.886 | 0.38661 | -0.011 | -2.292
-18.5 | -0.859 | 0.38098 | -0.012 | -2.256
-18 | -0.832 | 0.37589 | -0.012 | -2.214
-17.5 | -0.803 | 0.36509 | -0.012 | -2.2
-17 | -0.776 | 0.36207 | -0.012 | -2.142
-16.5 | -0.748 | 0.36321 | -0.012 | -2.061
-16 | -0.721 | 0.348 | -0.013 | -2.073
-15.5 | -0.694 | 0.34319 | -0.013 | -2.023
-15 | -0.667 | 0.33857 | -0.013 | -1.97
-14.5 | -0.64 | 0.31657 | -0.014 | -2.02
-14 | -0.612 | 0.31212 | -0.014 | -1.961
-13.5 | -0.583 | 0.30344 | -0.014 | -1.923
-13 | -0.556 | 0.28664 | -0.014 | -1.939
-12.5 | -0.528 | 0.28161 | -0.014 | -1.876
-12 | -0.501 | 0.27725 | -0.015 | -1.806
-11.5 | -0.473 | 0.26984 | -0.015 | -1.754
-11 | -0.446 | 0.27533 | -0.015 | -1.618
-10.5 | -0.418 | 0.24782 | -0.016 | -1.687
-10 | -0.39 | 0.24151 | -0.015 | -1.614
-9.5 | -0.362 | 0.22456 | -0.015 | -1.612
-9 | -0.334 | 0.22433 | -0.016 | -1.49
-8.5 | -0.307 | 0.22082 | -0.016 | -1.389
-8 | -0.279 | 0.22278 | -0.016 | -1.252
-7.5 | -0.251 | 0.21864 | -0.017 | -1.15
-7 | -0.223 | 0.18233 | -0.015 | -1.225
-6.5 | -0.196 | 0.17702 | -0.015 | -1.106
-6 | -0.168 | 0.14195 | -0.013 | -1.183
-5.5 | -0.14 | 0.13018 | -0.013 | -1.078
-5 | -0.19 | 0.06514 | -0.013 | -2.912
-4.5 | -0.156 | 0.05695 | -0.019 | -2.746
-4 | -0.11 | 0.05129 | -0.02 | -2.153
-3.5 | -0.059 | 0.04782 | -0.02 | -1.234
-3 | -0.005 | 0.04454 | -0.021 | -0.107
-2.5 | 0.051 | 0.04235 | -0.022 | 1.195
-2 | 0.107 | 0.04064 | -0.022 | 2.622
-1.5 | 0.163 | 0.03936 | -0.023 | 4.14
-1 | 0.22 | 0.03855 | -0.025 | 5.698
-0.5 | 0.277 | 0.03797 | -0.026 | 7.29
0 | 0.395 | 0.0156 | -0.029 | 25.324
0.5 | 0.462 | 0.02143 | -0.056 | 21.536
1 | 0.528 | 0.02124 | -0.056 | 24.873
1.5 | 0.596 | 0.02159 | -0.057 | 27.595
2 | 0.663 | 0.02209 | -0.058 | 30.012
2.5 | 0.73 | 0.02266 | -0.06 | 32.212
3 | 0.797 | 0.02335 | -0.061 | 34.154
3.5 | 0.864 | 0.02418 | -0.062 | 35.746
4 | 0.93 | 0.02512 | -0.063 | 37.034
4.5 | 0.995 | 0.0263 | -0.065 | 37.83
5 | 1.057 | 0.02757 | -0.066 | 38.328
5.5 | 1.118 | 0.02921 | -0.067 | 38.263
6 | 1.175 | 0.03106 | -0.068 | 37.842
6.5 | 1.228 | 0.03327 | -0.069 | 36.924
7 | 1.274 | 0.03738 | -0.071 | 34.093
7.5 | 1.099 | 0.06271 | -0.038 | 17.528
8 | 1.107 | 0.06945 | -0.035 | 15.938
8.5 | 1.086 | 0.07835 | -0.031 | 13.855
9 | 0.989 | 0.09601 | -0.021 | 10.296
9.5 | 0.675 | 0.18382 | -0.018 | 3.675
10 | 0.702 | 0.19248 | -0.026 | 3.649
10.5 | 0.73 | 0.22939 | -0.032 | 3.18
11 | 0.756 | 0.2486 | -0.032 | 3.041
11.5 | 0.783 | 0.2805 | -0.037 | 2.793
12 | 0.809 | 0.28347 | -0.037 | 2.855

## 8. Re 50k Mach 0.50 (2)
BIGFOIL.COM POLAR EXPORT
NACA67-613 a=0.0
NACA67-613 a=0.0 |  |  |  | Cl Max: | 0.8998 | at alpha= | 20 | deg
XFOIL ncrit=9 |  |  |  | L/D Max: | 8.2617 | at alpha= | 9 | deg
Re: | 50000 |  |  | Cd Min: | 0.2652 | at alpha= | 20 | deg
Mach: | 0.5 |  |  | Cl=0 at alpha= | 2.1538 | deg
|  |  |  | @ Cl=0.1, Cd= | 0.04968
|  |  |  | @ Cl=0.4, Cd= | 0.060186
|  |  |  | @ Cl=0.6, Cd= | 0.074093
alpha (deg) | Cl | Cd | Cm | Cl/Cd
-8 | -0.4246 | 0.1206 | -0.0182 | -3.5207
-7.5 | -0.4279 | 0.11491 | -0.0132 | -3.7238
-7 | -0.4406 | 0.10992 | -0.0069 | -4.0084
-6.5 | -0.4225 | 0.10375 | 0.0019 | -4.0723
-6 | -0.1636 | 0.09112 | -0.0078 | -1.7954
-4.5 | -0.3433 | 0.08176 | 0.0218 | -4.1989
-4 | -0.4645 | 0.07717 | 0.0333 | -6.0192
-3.5 | -0.567 | 0.07073 | 0.0418 | -8.0164
-3 | -0.6395 | 0.0613 | 0.0353 | -10.4323
-2.5 | -0.5555 | 0.05667 | 0.0145 | -9.8024
-2 | -0.499 | 0.05248 | 0.0144 | -9.5084
-1.5 | -0.4501 | 0.04854 | 0.0165 | -9.2728
-1 | -0.4006 | 0.04566 | 0.0189 | -8.7735
-0.5 | -0.3493 | 0.04335 | 0.0209 | -8.0577
0 | -0.2955 | 0.04209 | 0.0223 | -7.0207
0.5 | -0.2255 | 0.04218 | 0.0213 | -5.3461
1 | -0.1711 | 0.04265 | 0.0221 | -4.0117
1.5 | -0.1377 | 0.04299 | 0.026 | -3.2031
2 | -0.1106 | 0.04306 | 0.0301 | -2.5685
2.5 | 0.2489 | 0.05436 | -0.0246 | 4.5787
3 | 0.2997 | 0.05631 | -0.0249 | 5.3223
3.5 | 0.3501 | 0.05821 | -0.0249 | 6.0144
4 | 0.3965 | 0.06001 | -0.024 | 6.6072
4.5 | 0.4292 | 0.06165 | -0.0212 | 6.9619
5 | 0.4607 | 0.06339 | -0.0181 | 7.2677
5.5 | 0.4929 | 0.06529 | -0.0152 | 7.5494
6 | 0.5245 | 0.06735 | -0.0121 | 7.7877
6.5 | 0.5541 | 0.06958 | -0.0088 | 7.9635
7 | 0.5812 | 0.07205 | -0.0055 | 8.0666
7.5 | 0.6066 | 0.07481 | -0.0021 | 8.1085
8 | 0.6317 | 0.07785 | 0.0011 | 8.1143
8.5 | 0.6573 | 0.08116 | 0.004 | 8.0988
9 | 0.6939 | 0.08399 | 0.0068 | 8.2617
9.5 | 0.7096 | 0.08838 | 0.0095 | 8.029
10 | 0.7141 | 0.09391 | 0.0116 | 7.6041
10.5 | 0.7494 | 0.09655 | 0.0153 | 7.7618
11.5 | 0.7429 | 0.11072 | 0.0165 | 6.7097
12 | 0.7449 | 0.11824 | 0.0162 | 6.2999
12.5 | 0.7574 | 0.12527 | 0.0162 | 6.0461
13 | 0.7553 | 0.13502 | 0.0133 | 5.594
13.5 | 0.7377 | 0.14671 | 0.0075 | 5.0283
14 | 0.7488 | 0.15583 | 0.0047 | 4.8052
14.5 | 0.7491 | 0.16626 | -0.0002 | 4.5056
15.5 | 0.7437 | 0.19293 | -0.0165 | 3.8548
16 | 0.7637 | 0.2018 | -0.0194 | 3.7844
16.5 | 0.7733 | 0.20817 | -0.0233 | 3.7148
17 | 0.7884 | 0.21572 | -0.027 | 3.6547
17.5 | 0.8045 | 0.22372 | -0.0309 | 3.596
18 | 0.8242 | 0.23221 | -0.0346 | 3.5494
18.5 | 0.8516 | 0.2436 | -0.0376 | 3.4959
19 | 0.8716 | 0.25207 | -0.0413 | 3.4578
19.5 | 0.8789 | 0.25578 | -0.047 | 3.4362
20 | 0.8998 | 0.2652 | -0.0512 | 3.3929

## 9. Re 100k Mach 0.00 (1)
BIGFOIL.COM POLAR EXPORT
NACA67-613 a=0.0
NACA67-613 a=0.0 |  |  |  | Cl Max: | 1.363 | at alpha= | 10 | deg
JavaFoil+Calcfoil stall+Eppler ext transition |  |  |  | L/D Max: | 54.63 | at alpha= | 6 | deg
Re: | 100000 |  |  | Cd Min: | 0.01423 | at alpha= | 1 | deg
Mach: | 0 |  |  | Cl=0 at alpha= | -2.9583 | deg
|  |  |  | @ Cl=0.1, Cd= | 0.03458
|  |  |  | @ Cl=0.4, Cd= | 0.015539
|  |  |  | @ Cl=0.6, Cd= | 0.014669
alpha (deg) | Cl | Cd | Cm | Cl/Cd
-16.5 | -0.384 | 0.22034 | -0.007 | -1.742
-16 | -0.398 | 0.21579 | -0.007 | -1.843
-15.5 | -0.411 | 0.23543 | -0.007 | -1.746
-15 | -0.424 | 0.21072 | -0.007 | -2.013
-14.5 | -0.437 | 0.19631 | -0.008 | -2.225
-14 | -0.448 | 0.1829 | -0.008 | -2.451
-13.5 | -0.459 | 0.17785 | -0.008 | -2.579
-13 | -0.468 | 0.16571 | -0.008 | -2.821
-12.5 | -0.475 | 0.14949 | -0.008 | -3.174
-12 | -0.479 | 0.13092 | -0.008 | -3.662
-11.5 | -0.482 | 0.12526 | -0.008 | -3.846
-11 | -0.481 | 0.11615 | -0.008 | -4.142
-10.5 | -0.477 | 0.10662 | -0.008 | -4.475
-10 | -0.47 | 0.0937 | -0.009 | -5.014
-9.5 | -0.459 | 0.08886 | -0.009 | -5.16
-9 | -0.443 | 0.08238 | -0.009 | -5.382
-8.5 | -0.424 | 0.07527 | -0.01 | -5.636
-8 | -0.401 | 0.06969 | -0.01 | -5.754
-7.5 | -0.374 | 0.06227 | -0.011 | -6.005
-7 | -0.344 | 0.05888 | -0.014 | -5.837
-6.5 | -0.31 | 0.05429 | -0.015 | -5.701
-6 | -0.272 | 0.05113 | -0.016 | -5.323
-5.5 | -0.232 | 0.04812 | -0.017 | -4.824
-5 | -0.189 | 0.04561 | -0.017 | -4.154
-4.5 | -0.145 | 0.04287 | -0.017 | -3.385
-4 | -0.099 | 0.04087 | -0.017 | -2.426
-3.5 | -0.052 | 0.03894 | -0.018 | -1.338
-3 | -0.004 | 0.03718 | -0.019 | -0.112
-2.5 | 0.044 | 0.03581 | -0.02 | 1.234
-2 | 0.093 | 0.03471 | -0.02 | 2.675
-1.5 | 0.142 | 0.0338 | -0.022 | 4.195
-1 | 0.191 | 0.03308 | -0.023 | 5.775
-0.5 | 0.296 | 0.0145 | -0.047 | 20.429
0 | 0.344 | 0.01552 | -0.048 | 22.149
0.5 | 0.402 | 0.01554 | -0.049 | 25.867
1 | 0.46 | 0.01423 | -0.049 | 32.307
1.5 | 0.518 | 0.01441 | -0.05 | 35.929
2 | 0.577 | 0.01459 | -0.051 | 39.518
2.5 | 0.638 | 0.0148 | -0.053 | 43.085
3 | 0.697 | 0.01509 | -0.054 | 46.189
3.5 | 0.756 | 0.01548 | -0.055 | 48.872
4 | 0.816 | 0.01601 | -0.056 | 50.956
4.5 | 0.873 | 0.01663 | -0.057 | 52.526
5 | 0.93 | 0.01737 | -0.058 | 53.556
5.5 | 0.986 | 0.01822 | -0.059 | 54.117
6 | 1.04 | 0.01904 | -0.06 | 54.63
6.5 | 1.093 | 0.02019 | -0.061 | 54.132
7 | 1.143 | 0.02155 | -0.062 | 53.062
7.5 | 1.19 | 0.02576 | -0.063 | 46.192
8 | 1.233 | 0.02696 | -0.064 | 45.736
8.5 | 1.272 | 0.02825 | -0.065 | 45.036
9 | 1.307 | 0.02955 | -0.066 | 44.249
9.5 | 1.338 | 0.03121 | -0.067 | 42.881
10 | 1.363 | 0.03282 | -0.068 | 41.527
10.5 | 1.162 | 0.07561 | -0.036 | 15.374
11 | 1.172 | 0.08229 | -0.031 | 14.246
11.5 | 1.177 | 0.08771 | -0.03 | 13.421
12 | 1.176 | 0.09391 | -0.026 | 12.524
12.5 | 1.171 | 0.10088 | -0.025 | 11.605
13 | 1.16 | 0.1082 | -0.024 | 10.724
13.5 | 1.145 | 0.11593 | -0.023 | 9.873
14 | 1.125 | 0.12783 | -0.021 | 8.797
14.5 | 1.1 | 0.13513 | -0.022 | 8.143
15 | 1.073 | 0.14279 | -0.02 | 7.512

## 10. Re 100k Mach 0.00 (2)
BIGFOIL.COM POLAR EXPORT
NACA67-613 a=0.0
NACA67-613 a=0.0 |  |  |  | Cl Max: | 1.2107 | at alpha= | 14.5 | deg
XFOIL ncrit=9 |  |  |  | L/D Max: | 52.4016 | at alpha= | 7.5 | deg
Re: | 100000 |  |  | Cd Min: | 0.22167 | at alpha= | 19.5 | deg
Mach: | 0 |  |  | Cl=0 at alpha= | 0.11796 | deg
|  |  |  | @ Cl=0.1, Cd= | 0.034165
|  |  |  | @ Cl=0.4, Cd= | 0.035863
|  |  |  | @ Cl=0.6, Cd= | 0.03528
alpha (deg) | Cl | Cd | Cm | Cl/Cd
-11 | -0.4128 | 0.13455 | -0.0316 | -3.068
-10.5 | -0.4354 | 0.13123 | -0.033 | -3.3178
-10 | -0.4651 | 0.12755 | -0.0349 | -3.6464
-9.5 | -0.4985 | 0.12321 | -0.0354 | -4.0459
-9 | -0.4552 | 0.11205 | -0.0272 | -4.0625
-8.5 | -0.4724 | 0.10674 | -0.0258 | -4.4257
-8 | -0.5045 | 0.10153 | -0.024 | -4.969
-7.5 | -0.5449 | 0.09732 | -0.0188 | -5.5991
-7 | -0.5709 | 0.09218 | -0.0152 | -6.1933
-6.5 | -0.5962 | 0.08974 | -0.0118 | -6.6436
-6 | -0.5969 | 0.08011 | -0.0084 | -7.451
-5.5 | -0.5912 | 0.07393 | -0.0044 | -7.9968
-4.5 | -0.5688 | 0.06289 | 0.0023 | -9.0444
-4 | -0.5498 | 0.05785 | 0.0054 | -9.5039
-3.5 | -0.5272 | 0.05327 | 0.0084 | -9.8968
-3 | -0.5023 | 0.04901 | 0.0112 | -10.2489
-1.5 | -0.2105 | 0.03775 | -0.0058 | -5.5762
-1 | -0.1413 | 0.03609 | -0.0077 | -3.9152
0 | -0.0134 | 0.0343 | -0.0107 | -0.39067
0.5 | 0.0434 | 0.03382 | -0.0108 | 1.2833
1 | 0.3621 | 0.03576 | -0.0588 | 10.1258
1.5 | 0.421 | 0.03592 | -0.06 | 11.7205
2 | 0.4824 | 0.03587 | -0.0615 | 13.4486
2.5 | 0.5116 | 0.03601 | -0.0574 | 14.2072
3 | 0.5663 | 0.03567 | -0.0572 | 15.8761
3.5 | 0.6268 | 0.03497 | -0.0577 | 17.9239
4 | 0.6902 | 0.03389 | -0.0582 | 20.3659
4.5 | 0.7181 | 0.0335 | -0.0531 | 21.4358
6 | 0.9548 | 0.02579 | -0.058 | 37.0221
6.5 | 1.0672 | 0.02274 | -0.0654 | 46.9305
7 | 1.1248 | 0.02177 | -0.0642 | 51.6674
7.5 | 1.1455 | 0.02186 | -0.0569 | 52.4016
8 | 1.1434 | 0.02241 | -0.046 | 51.0219
8.5 | 1.1295 | 0.02305 | -0.0333 | 49.0022
9 | 1.1111 | 0.02388 | -0.0204 | 46.5285
9.5 | 1.0989 | 0.02505 | -0.0094 | 43.8683
10 | 1.0888 | 0.02684 | 0 | 40.5663
10.5 | 1.0767 | 0.02956 | 0.0084 | 36.4242
11 | 1.0639 | 0.0333 | 0.0156 | 31.9489
11.5 | 1.0663 | 0.03706 | 0.0207 | 28.7723
12 | 1.0882 | 0.04034 | 0.0236 | 26.9757
12.5 | 1.1197 | 0.04364 | 0.0255 | 25.6577
13 | 1.1572 | 0.04745 | 0.0267 | 24.3878
13.5 | 1.1913 | 0.05232 | 0.0278 | 22.7695
14 | 1.1925 | 0.05731 | 0.0313 | 20.8079
14.5 | 1.2107 | 0.0649 | 0.0324 | 18.6549
15 | 1.1748 | 0.07173 | 0.0364 | 16.3781
15.5 | 1.1313 | 0.08026 | 0.0381 | 14.0954
16 | 1.0834 | 0.09105 | 0.0369 | 11.899
16.5 | 1.0369 | 0.10393 | 0.0327 | 9.9769
17 | 0.8802 | 0.14335 | 0.0086 | 6.1402
18 | 0.7971 | 0.19937 | -0.0199 | 3.9981
18.5 | 0.7968 | 0.20763 | -0.0253 | 3.8376
19 | 0.8425 | 0.21756 | -0.0229 | 3.8725
19.5 | 0.8155 | 0.22167 | -0.0335 | 3.6789

## 11. Re 100k Mach 0.10 (1)
BIGFOIL.COM POLAR EXPORT
NACA67-613 a=0.0
NACA67-613 a=0.0 |  |  |  | Cl Max: | 1.364 | at alpha= | 10 | deg
JavaFoil+Calcfoil stall+Eppler ext transition |  |  |  | L/D Max: | 54.533 | at alpha= | 6 | deg
Re: | 100000 |  |  | Cd Min: | 0.01427 | at alpha= | 1 | deg
Mach: | 0.1 |  |  | Cl=0 at alpha= | -2.9583 | deg
|  |  |  | @ Cl=0.1, Cd= | 0.034627
|  |  |  | @ Cl=0.4, Cd= | 0.015569
|  |  |  | @ Cl=0.6, Cd= | 0.014706
alpha (deg) | Cl | Cd | Cm | Cl/Cd
-16 | -0.355 | 0.22783 | -0.007 | -1.558
-15.5 | -0.371 | 0.20779 | -0.008 | -1.785
-15 | -0.386 | 0.23119 | -0.008 | -1.671
-14.5 | -0.402 | 0.21492 | -0.008 | -1.868
-14 | -0.416 | 0.19327 | -0.008 | -2.152
-13.5 | -0.429 | 0.19255 | -0.008 | -2.229
-13 | -0.441 | 0.17393 | -0.008 | -2.536
-12.5 | -0.451 | 0.16178 | -0.008 | -2.789
-12 | -0.459 | 0.13728 | -0.009 | -3.345
-11.5 | -0.464 | 0.13119 | -0.008 | -3.54
-11 | -0.467 | 0.12105 | -0.008 | -3.855
-10.5 | -0.465 | 0.10829 | -0.008 | -4.298
-10 | -0.46 | 0.09916 | -0.008 | -4.643
-9.5 | -0.451 | 0.09124 | -0.009 | -4.948
-9 | -0.438 | 0.08368 | -0.009 | -5.237
-8.5 | -0.421 | 0.07685 | -0.01 | -5.474
-8 | -0.399 | 0.06982 | -0.01 | -5.712
-7.5 | -0.373 | 0.0631 | -0.011 | -5.908
-7 | -0.343 | 0.05905 | -0.014 | -5.811
-6.5 | -0.31 | 0.0546 | -0.015 | -5.671
-6 | -0.273 | 0.05178 | -0.016 | -5.265
-5.5 | -0.233 | 0.04804 | -0.017 | -4.844
-5 | -0.19 | 0.04591 | -0.017 | -4.141
-4.5 | -0.146 | 0.04316 | -0.017 | -3.375
-4 | -0.1 | 0.04103 | -0.018 | -2.427
-3.5 | -0.052 | 0.03906 | -0.018 | -1.34
-3 | -0.004 | 0.03727 | -0.019 | -0.113
-2.5 | 0.044 | 0.03586 | -0.02 | 1.238
-2 | 0.093 | 0.03476 | -0.021 | 2.684
-1.5 | 0.143 | 0.03381 | -0.022 | 4.215
-1 | 0.192 | 0.0331 | -0.023 | 5.799
-0.5 | 0.298 | 0.01453 | -0.047 | 20.486
0 | 0.346 | 0.01556 | -0.048 | 22.213
0.5 | 0.404 | 0.01557 | -0.049 | 25.939
1 | 0.462 | 0.01427 | -0.049 | 32.389
1.5 | 0.52 | 0.01445 | -0.05 | 36.008
2 | 0.58 | 0.01464 | -0.052 | 39.572
2.5 | 0.641 | 0.01484 | -0.053 | 43.162
3 | 0.7 | 0.01515 | -0.054 | 46.246
3.5 | 0.76 | 0.01555 | -0.055 | 48.887
4 | 0.82 | 0.01609 | -0.056 | 50.934
4.5 | 0.878 | 0.01672 | -0.058 | 52.498
5 | 0.935 | 0.01748 | -0.059 | 53.467
5.5 | 0.991 | 0.01834 | -0.06 | 54.019
6 | 1.045 | 0.01916 | -0.061 | 54.533
6.5 | 1.098 | 0.02038 | -0.062 | 53.89
7 | 1.148 | 0.02173 | -0.063 | 52.853
7.5 | 1.195 | 0.026 | -0.064 | 45.963
8 | 1.237 | 0.02726 | -0.065 | 45.398
8.5 | 1.276 | 0.0285 | -0.066 | 44.775
9 | 1.311 | 0.02989 | -0.067 | 43.857
9.5 | 1.341 | 0.0315 | -0.067 | 42.562
10 | 1.364 | 0.03317 | -0.068 | 41.103
10.5 | 1.161 | 0.07664 | -0.035 | 15.145
11 | 1.17 | 0.08296 | -0.03 | 14.108
11.5 | 1.173 | 0.0877 | -0.027 | 13.376
12 | 1.17 | 0.09634 | -0.025 | 12.146
12.5 | 1.162 | 0.1017 | -0.023 | 11.422
13 | 1.148 | 0.10966 | -0.023 | 10.466
13.5 | 1.128 | 0.11847 | -0.021 | 9.523
14 | 1.104 | 0.12871 | -0.02 | 8.578
14.5 | 1.075 | 0.13574 | -0.021 | 7.923
15 | 1.043 | 0.14809 | -0.021 | 7.044

## 12. Re 100k Mach 0.10 (2)
BIGFOIL.COM POLAR EXPORT
NACA67-613 a=0.0
NACA67-613 a=0.0 |  |  |  | Cl Max: | 1.1927 | at alpha= | 14.5 | deg
XFOIL ncrit=9 |  |  |  | L/D Max: | 51.7927 | at alpha= | 7.5 | deg
Re: | 100000 |  |  | Cd Min: | 0.22253 | at alpha= | 19.5 | deg
Mach: | 0.1 |  |  | Cl=0 at alpha= | 0.096718 | deg
|  |  |  | @ Cl=0.1, Cd= | 0.034257
|  |  |  | @ Cl=0.4, Cd= | 0.035924
|  |  |  | @ Cl=0.6, Cd= | 0.03535
alpha (deg) | Cl | Cd | Cm | Cl/Cd
-11.5 | -0.3982 | 0.13917 | -0.0314 | -2.8612
-11 | -0.414 | 0.13546 | -0.032 | -3.0563
-10.5 | -0.437 | 0.13221 | -0.0334 | -3.3053
-10 | -0.4661 | 0.12847 | -0.0353 | -3.6281
-9.5 | -0.4453 | 0.11819 | -0.0295 | -3.7677
-9 | -0.4502 | 0.11263 | -0.0269 | -3.9972
-8.5 | -0.4675 | 0.10735 | -0.0256 | -4.3549
-8 | -0.4987 | 0.10205 | -0.0243 | -4.8868
-7.5 | -0.5407 | 0.09792 | -0.0193 | -5.5219
-7 | -0.5694 | 0.09303 | -0.0157 | -6.1206
-6.5 | -0.5973 | 0.09099 | -0.012 | -6.5645
-6 | -0.5956 | 0.0806 | -0.0087 | -7.3896
-5.5 | -0.591 | 0.07461 | -0.0046 | -7.9212
-5 | -0.5831 | 0.07075 | -0.0011 | -8.2417
-4.5 | -0.5704 | 0.06349 | 0.0022 | -8.9841
-4 | -0.552 | 0.05837 | 0.0052 | -9.4569
-3.5 | -0.5298 | 0.05373 | 0.0083 | -9.8604
-3 | -0.5052 | 0.04942 | 0.0112 | -10.2226
-2.5 | -0.483 | 0.04548 | 0.0143 | -10.6201
-1.5 | -0.2064 | 0.03798 | -0.0068 | -5.4344
-1 | -0.1428 | 0.03622 | -0.0077 | -3.9426
0 | -0.0112 | 0.03442 | -0.0111 | -0.32539
0.5 | 0.0467 | 0.03394 | -0.0113 | 1.376
1 | 0.3678 | 0.03585 | -0.0597 | 10.2594
1.5 | 0.4285 | 0.03599 | -0.0612 | 11.9061
2 | 0.4911 | 0.03592 | -0.0627 | 13.672
2.5 | 0.5154 | 0.03608 | -0.0577 | 14.2849
3 | 0.5733 | 0.03568 | -0.058 | 16.0678
3.5 | 0.6357 | 0.03491 | -0.0587 | 18.2097
4 | 0.6655 | 0.03465 | -0.054 | 19.2063
4.5 | 0.7253 | 0.03341 | -0.0536 | 21.7091
5 | 0.7918 | 0.03158 | -0.0537 | 25.0728
6 | 0.9789 | 0.02522 | -0.0609 | 38.8144
6.5 | 1.0643 | 0.02299 | -0.0638 | 46.294
7 | 1.1216 | 0.02205 | -0.0624 | 50.8662
7.5 | 1.1441 | 0.02209 | -0.0553 | 51.7927
8 | 1.1381 | 0.02263 | -0.0436 | 50.2916
8.5 | 1.124 | 0.02329 | -0.0309 | 48.2611
9 | 1.1089 | 0.02415 | -0.0186 | 45.9172
9.5 | 1.0962 | 0.02539 | -0.0076 | 43.1745
10 | 1.086 | 0.02729 | 0.0017 | 39.7948
10.5 | 1.0731 | 0.03014 | 0.0101 | 35.6038
11 | 1.0613 | 0.03395 | 0.0171 | 31.2607
11.5 | 1.0656 | 0.03768 | 0.022 | 28.2803
12 | 1.0892 | 0.04101 | 0.0248 | 26.5594
12.5 | 1.1196 | 0.0444 | 0.0268 | 25.2162
13 | 1.1556 | 0.04839 | 0.0282 | 23.881
13.5 | 1.1858 | 0.05348 | 0.0296 | 22.1728
14 | 1.1824 | 0.05881 | 0.0332 | 20.1054
14.5 | 1.1927 | 0.06547 | 0.0349 | 18.2175
15 | 1.1622 | 0.0738 | 0.0377 | 15.748
15.5 | 1.1172 | 0.08269 | 0.0387 | 13.5107
16 | 1.0695 | 0.09389 | 0.0368 | 11.391
16.5 | 1.0252 | 0.10709 | 0.0321 | 9.5733
17 | 0.804 | 0.17208 | -0.0067 | 4.6722
18 | 0.7968 | 0.2002 | -0.0204 | 3.98
18.5 | 0.7984 | 0.20848 | -0.0256 | 3.8296
19.5 | 0.8172 | 0.22253 | -0.0339 | 3.6723

## 13. Re 100k Mach 0.25 (1)
BIGFOIL.COM POLAR EXPORT
NACA67-613 a=0.0
NACA67-613 a=0.0 |  |  |  | Cl Max: | 1.351 | at alpha= | 9.5 | deg
JavaFoil+Calcfoil stall+Eppler ext transition |  |  |  | L/D Max: | 53.683 | at alpha= | 6 | deg
Re: | 100000 |  |  | Cd Min: | 0.0145 | at alpha= | 1 | deg
Mach: | 0.25 |  |  | Cl=0 at alpha= | -2.96 | deg
|  |  |  | @ Cl=0.1, Cd= | 0.034954
|  |  |  | @ Cl=0.4, Cd= | 0.015783
|  |  |  | @ Cl=0.6, Cd= | 0.014906
alpha (deg) | Cl | Cd | Cm | Cl/Cd
-14 | -0.065 | 0.23336 | -0.009 | -0.277
-13.5 | -0.113 | 0.20618 | -0.009 | -0.546
-13 | -0.183 | 0.19715 | -0.009 | -0.926
-12.5 | -0.231 | 0.17664 | -0.009 | -1.308
-12 | -0.272 | 0.25774 | -0.011 | -1.057
-11.5 | -0.307 | 0.20504 | -0.009 | -1.499
-11 | -0.337 | 0.17538 | -0.009 | -1.922
-10.5 | -0.361 | 0.14926 | -0.009 | -2.419
-10 | -0.379 | 0.12667 | -0.009 | -2.989
-9.5 | -0.389 | 0.11229 | -0.009 | -3.467
-9 | -0.393 | 0.09855 | -0.009 | -3.987
-8.5 | -0.389 | 0.08802 | -0.009 | -4.423
-8 | -0.379 | 0.07759 | -0.01 | -4.879
-7.5 | -0.361 | 0.06751 | -0.011 | -5.349
-7 | -0.337 | 0.06218 | -0.012 | -5.425
-6.5 | -0.308 | 0.05745 | -0.015 | -5.369
-6 | -0.274 | 0.05408 | -0.016 | -5.066
-5.5 | -0.236 | 0.04965 | -0.017 | -4.743
-5 | -0.193 | 0.04694 | -0.017 | -4.12
-4.5 | -0.149 | 0.04405 | -0.017 | -3.376
-4 | -0.102 | 0.04122 | -0.018 | -2.473
-3.5 | -0.054 | 0.03926 | -0.019 | -1.367
-3 | -0.004 | 0.03761 | -0.019 | -0.115
-2.5 | 0.046 | 0.0362 | -0.02 | 1.258
-2 | 0.096 | 0.03503 | -0.021 | 2.733
-1.5 | 0.146 | 0.03408 | -0.022 | 4.294
-1 | 0.197 | 0.03337 | -0.023 | 5.907
-0.5 | 0.249 | 0.03254 | -0.026 | 7.642
0 | 0.355 | 0.01576 | -0.05 | 22.521
0.5 | 0.415 | 0.01579 | -0.051 | 26.276
1 | 0.475 | 0.0145 | -0.051 | 32.73
1.5 | 0.535 | 0.01469 | -0.052 | 36.38
2 | 0.596 | 0.01489 | -0.053 | 40.037
2.5 | 0.658 | 0.01514 | -0.054 | 43.479
3 | 0.72 | 0.01549 | -0.056 | 46.456
3.5 | 0.781 | 0.01593 | -0.057 | 49.01
4 | 0.842 | 0.01657 | -0.058 | 50.806
4.5 | 0.901 | 0.01722 | -0.059 | 52.304
5 | 0.959 | 0.01812 | -0.06 | 52.92
5.5 | 1.016 | 0.019 | -0.061 | 53.464
6 | 1.071 | 0.01996 | -0.062 | 53.683
6.5 | 1.125 | 0.02134 | -0.063 | 52.697
7 | 1.175 | 0.02284 | -0.064 | 51.439
7.5 | 1.221 | 0.02717 | -0.065 | 44.931
8 | 1.262 | 0.02851 | -0.066 | 44.255
8.5 | 1.297 | 0.03014 | -0.067 | 43.049
9 | 1.327 | 0.03175 | -0.068 | 41.808
9.5 | 1.351 | 0.03346 | -0.069 | 40.358
10 | 1.149 | 0.07302 | -0.038 | 15.742
10.5 | 1.152 | 0.08062 | -0.03 | 14.283
11 | 1.152 | 0.08602 | -0.027 | 13.392
11.5 | 1.139 | 0.09467 | -0.026 | 12.028
12 | 1.115 | 0.10322 | -0.021 | 10.803
12.5 | 1.082 | 0.11207 | -0.02 | 9.654
13 | 1.039 | 0.12224 | -0.02 | 8.5
13.5 | 0.986 | 0.13643 | -0.017 | 7.23
14 | 0.925 | 0.15165 | -0.017 | 6.101
14.5 | 0.856 | 0.17676 | -0.016 | 4.844

## 14. Re 100k Mach 0.25 (2)
BIGFOIL.COM POLAR EXPORT
NACA67-613 a=0.0
NACA67-613 a=0.0 |  |  |  | Cl Max: | 1.1506 | at alpha= | 13.5 | deg
XFOIL ncrit=9 |  |  |  | L/D Max: | 49.2709 | at alpha= | 7.5 | deg
Re: | 100000 |  |  | Cd Min: | 0.21345 | at alpha= | 18.5 | deg
Mach: | 0.25 |  |  | Cl=0 at alpha= | 0.083794 | deg
|  |  |  | @ Cl=0.1, Cd= | 0.034901
|  |  |  | @ Cl=0.4, Cd= | 0.036566
|  |  |  | @ Cl=0.6, Cd= | 0.036005
alpha (deg) | Cl | Cd | Cm | Cl/Cd
-10 | -0.4192 | 0.12634 | -0.0297 | -3.318
-9.5 | -0.4226 | 0.12086 | -0.0277 | -3.4966
-9 | -0.434 | 0.11565 | -0.0266 | -3.7527
-8.5 | -0.4533 | 0.1106 | -0.0262 | -4.0986
-8 | -0.492 | 0.106 | -0.0267 | -4.6415
-7.5 | -0.5417 | 0.10299 | -0.0218 | -5.2597
-7 | -0.5803 | 0.10007 | -0.0177 | -5.7989
-6.5 | -0.582 | 0.09029 | -0.0141 | -6.4459
-6 | -0.584 | 0.08379 | -0.0095 | -6.9698
-5.5 | -0.5881 | 0.07831 | -0.0058 | -7.5099
-5 | -0.5882 | 0.07241 | -0.0025 | -8.1232
-4 | -0.5632 | 0.0612 | 0.0047 | -9.2026
-3.5 | -0.5433 | 0.05627 | 0.0079 | -9.6552
-3 | -0.5206 | 0.05158 | 0.0111 | -10.0931
-2 | -0.2914 | 0.04227 | -0.0057 | -6.8938
-1.5 | -0.2098 | 0.0388 | -0.0081 | -5.4072
-1 | -0.1308 | 0.03716 | -0.0111 | -3.5199
-0.5 | -0.0654 | 0.03592 | -0.0123 | -1.8207
0 | -0.0091 | 0.03506 | -0.0121 | -0.25956
0.5 | 0.0452 | 0.03458 | -0.0114 | 1.3071
1 | 0.3732 | 0.0365 | -0.0603 | 10.2247
1.5 | 0.4301 | 0.03664 | -0.0608 | 11.7385
2 | 0.4918 | 0.03655 | -0.0618 | 13.4555
2.5 | 0.5246 | 0.03666 | -0.058 | 14.3099
3 | 0.5798 | 0.03627 | -0.0574 | 15.9857
3.5 | 0.6431 | 0.03544 | -0.0578 | 18.1462
4.5 | 0.737 | 0.03382 | -0.0525 | 21.7918
5.5 | 0.8873 | 0.0289 | -0.0531 | 30.7024
6 | 0.959 | 0.02655 | -0.0526 | 36.1205
6.5 | 1.093 | 0.02331 | -0.0624 | 46.8897
7 | 1.1296 | 0.02301 | -0.057 | 49.0917
7.5 | 1.1421 | 0.02318 | -0.0476 | 49.2709
8 | 1.129 | 0.0238 | -0.0345 | 47.437
8.5 | 1.1133 | 0.02462 | -0.0215 | 45.2193
9 | 1.0971 | 0.02572 | -0.0093 | 42.6555
9.5 | 1.0838 | 0.02735 | 0.0014 | 39.6271
10 | 1.0709 | 0.02984 | 0.0105 | 35.8881
10.5 | 1.0565 | 0.03338 | 0.0184 | 31.6507
11 | 1.0514 | 0.03738 | 0.0244 | 28.1273
11.5 | 1.0654 | 0.04108 | 0.0283 | 25.9348
12 | 1.089 | 0.04473 | 0.0313 | 24.3461
12.5 | 1.1167 | 0.0488 | 0.0337 | 22.8832
13 | 1.1372 | 0.054 | 0.0361 | 21.0593
13.5 | 1.1506 | 0.0602 | 0.0382 | 19.113
14 | 1.1202 | 0.0676 | 0.0412 | 16.571
14.5 | 1.0825 | 0.07662 | 0.042 | 14.1282
15 | 1.0369 | 0.08805 | 0.0397 | 11.7763
15.5 | 0.9829 | 0.10264 | 0.0336 | 9.5762
16 | 0.9258 | 0.12074 | 0.0236 | 7.6677
17 | 0.827 | 0.17 | -0.0028 | 4.8647
17.5 | 0.8065 | 0.19902 | -0.0162 | 4.0524
18 | 0.7966 | 0.20465 | -0.0229 | 3.8925
18.5 | 0.8111 | 0.21345 | -0.0262 | 3.8

## 15. Re 100k Mach 0.50 (1)
BIGFOIL.COM POLAR EXPORT
NACA67-613 a=0.0
NACA67-613 a=0.0 |  |  |  | Cl Max: | 1.322 | at alpha= | 8 | deg
JavaFoil+Calcfoil stall+Eppler ext transition |  |  |  | L/D Max: | 50.435 | at alpha= | 5 | deg
Re: | 100000 |  |  | Cd Min: | 0.01553 | at alpha= | 1 | deg
Mach: | 0.5 |  |  | Cl=0 at alpha= | -2.9554 | deg
|  |  |  | @ Cl=0.1, Cd= | 0.036449
|  |  |  | @ Cl=0.4, Cd= | 0.016694
|  |  |  | @ Cl=0.6, Cd= | 0.015805
alpha (deg) | Cl | Cd | Cm | Cl/Cd
-20 | -0.94 | 0.33793 | -0.011 | -2.782
-19.5 | -0.913 | 0.32247 | -0.011 | -2.832
-19 | -0.886 | 0.31898 | -0.011 | -2.779
-18.5 | -0.859 | 0.3136 | -0.012 | -2.74
-18 | -0.832 | 0.30867 | -0.012 | -2.696
-17.5 | -0.803 | 0.29207 | -0.012 | -2.75
-17 | -0.776 | 0.29004 | -0.012 | -2.674
-16.5 | -0.748 | 0.27899 | -0.012 | -2.683
-16 | -0.721 | 0.2671 | -0.013 | -2.701
-15.5 | -0.694 | 0.26247 | -0.013 | -2.645
-15 | -0.667 | 0.25801 | -0.014 | -2.585
-14.5 | -0.64 | 0.2415 | -0.014 | -2.648
-14 | -0.612 | 0.23724 | -0.014 | -2.58
-13.5 | -0.583 | 0.22444 | -0.014 | -2.599
-13 | -0.556 | 0.21812 | -0.014 | -2.548
-12.5 | -0.528 | 0.21352 | -0.014 | -2.474
-12 | -0.501 | 0.20943 | -0.015 | -2.391
-11.5 | -0.473 | 0.20327 | -0.015 | -2.328
-11 | -0.446 | 0.21775 | -0.016 | -2.046
-10.5 | -0.418 | 0.18614 | -0.016 | -2.246
-10 | -0.39 | 0.18646 | -0.015 | -2.091
-9.5 | -0.362 | 0.17585 | -0.015 | -2.059
-9 | -0.334 | 0.16594 | -0.016 | -2.015
-8.5 | -0.307 | 0.16272 | -0.016 | -1.885
-8 | -0.279 | 0.1717 | -0.016 | -1.625
-7.5 | -0.251 | 0.16012 | -0.017 | -1.57
-7 | -0.223 | 0.13865 | -0.015 | -1.612
-6.5 | -0.196 | 0.13269 | -0.015 | -1.475
-6 | -0.168 | 0.10832 | -0.013 | -1.551
-5.5 | -0.14 | 0.10512 | -0.014 | -1.335
-5 | -0.19 | 0.0555 | -0.014 | -3.417
-4.5 | -0.156 | 0.04975 | -0.02 | -3.145
-4 | -0.11 | 0.04489 | -0.02 | -2.461
-3.5 | -0.059 | 0.04202 | -0.021 | -1.405
-3 | -0.005 | 0.03954 | -0.021 | -0.121
-2.5 | 0.051 | 0.03763 | -0.022 | 1.345
-2 | 0.107 | 0.03628 | -0.023 | 2.938
-1.5 | 0.163 | 0.03516 | -0.024 | 4.637
-1 | 0.22 | 0.03438 | -0.025 | 6.394
-0.5 | 0.277 | 0.03377 | -0.027 | 8.206
0 | 0.396 | 0.01669 | -0.055 | 23.732
0.5 | 0.463 | 0.01676 | -0.056 | 27.618
1 | 0.53 | 0.01553 | -0.056 | 34.13
1.5 | 0.599 | 0.0158 | -0.058 | 37.891
2 | 0.667 | 0.01615 | -0.059 | 41.296
2.5 | 0.735 | 0.01661 | -0.06 | 44.243
3 | 0.803 | 0.01721 | -0.062 | 46.663
3.5 | 0.871 | 0.018 | -0.063 | 48.37
4 | 0.937 | 0.01887 | -0.064 | 49.627
4.5 | 1.001 | 0.01999 | -0.066 | 50.088
5 | 1.063 | 0.02108 | -0.067 | 50.435
5.5 | 1.124 | 0.02255 | -0.068 | 49.848
6 | 1.182 | 0.02431 | -0.069 | 48.602
6.5 | 1.234 | 0.02637 | -0.07 | 46.815
7 | 1.278 | 0.03161 | -0.071 | 40.425
7.5 | 1.312 | 0.03376 | -0.072 | 38.857
8 | 1.322 | 0.03624 | -0.073 | 36.476
8.5 | 1.088 | 0.06922 | -0.035 | 15.718
9 | 0.989 | 0.08247 | -0.022 | 11.988
9.5 | 0.675 | 0.14334 | -0.019 | 4.712
10 | 0.702 | 0.15953 | -0.027 | 4.403
10.5 | 0.73 | 0.17357 | -0.032 | 4.203
11 | 0.756 | 0.19561 | -0.033 | 3.864
11.5 | 0.783 | 0.22135 | -0.037 | 3.539
12 | 0.809 | 0.22441 | -0.037 | 3.607
12.5 | 0.836 | 0.2315 | -0.038 | 3.609
13 | 0.864 | 0.24374 | -0.042 | 3.543

## 16. Re 100k Mach 0.50 (2)
BIGFOIL.COM POLAR EXPORT
NACA67-613 a=0.0
NACA67-613 a=0.0 |  |  |  | Cl Max: | 1.0947 | at alpha= | 7.5 | deg
XFOIL ncrit=9 |  |  |  | L/D Max: | 36.5889 | at alpha= | 7 | deg
Re: | 100000 |  |  | Cd Min: | 0.1399 | at alpha= | -10 | deg
Mach: | 0.5 |  |  | Cl=0 at alpha= | 0.089833 | deg
|  |  |  | @ Cl=0.1, Cd= | 0.036975
|  |  |  | @ Cl=0.4, Cd= | 0.038938
|  |  |  | @ Cl=0.6, Cd= | 0.039127
alpha (deg) | Cl | Cd | Cm | Cl/Cd
-10 | -0.4052 | 0.1399 | -0.0316 | -2.8964
-9.5 | -0.4331 | 0.13761 | -0.0336 | -3.1473
-9 | -0.4053 | 0.12641 | -0.028 | -3.2062
-8.5 | -0.409 | 0.12084 | -0.0261 | -3.3846
-8 | -0.4261 | 0.11601 | -0.0259 | -3.673
-7.5 | -0.4762 | 0.11338 | -0.0287 | -4.2
-7 | -0.4617 | 0.10437 | -0.0233 | -4.4237
-6.5 | -0.4828 | 0.09905 | -0.0205 | -4.8743
-6 | -0.5344 | 0.09569 | -0.0155 | -5.5847
-5 | -0.5545 | 0.08385 | -0.0141 | -6.613
-4.5 | -0.5244 | 0.07505 | -0.0166 | -6.9873
-4 | -0.5106 | 0.0706 | -0.0162 | -7.2323
-3.5 | -0.4774 | 0.06236 | -0.0155 | -7.6555
-2 | -0.2938 | 0.04719 | -0.015 | -6.2259
-1.5 | -0.2276 | 0.04364 | -0.0133 | -5.2154
-1 | -0.1586 | 0.04095 | -0.0131 | -3.873
0 | -0.0129 | 0.038 | -0.0146 | -0.33947
0.5 | 0.0589 | 0.03737 | -0.015 | 1.5761
1 | 0.1192 | 0.03679 | -0.0137 | 3.24
1.5 | 0.463 | 0.03942 | -0.0636 | 11.7453
2.5 | 0.5608 | 0.03938 | -0.0585 | 14.2407
3.5 | 0.6601 | 0.03874 | -0.0524 | 17.0392
4.5 | 0.763 | 0.03724 | -0.045 | 20.4887
5.5 | 0.8902 | 0.03372 | -0.0379 | 26.3998
6 | 0.9637 | 0.03166 | -0.0349 | 30.439
6.5 | 1.032 | 0.03016 | -0.0312 | 34.2175
7 | 1.0823 | 0.02958 | -0.0252 | 36.5889
7.5 | 1.0947 | 0.03 | -0.0146 | 36.49
8 | 1.0886 | 0.03093 | -0.0022 | 35.1956
8.5 | 1.0766 | 0.03239 | 0.0099 | 33.2387
9 | 1.0632 | 0.03455 | 0.0208 | 30.7728
9.5 | 1.0477 | 0.03783 | 0.03 | 27.695
10 | 1.0338 | 0.04222 | 0.0371 | 24.486
10.5 | 1.0301 | 0.04703 | 0.0425 | 21.903
11 | 1.029 | 0.05257 | 0.0464 | 19.5739
11.5 | 1.0297 | 0.05871 | 0.0494 | 17.5387
12 | 1.003 | 0.06778 | 0.0498 | 14.7979
12.5 | 0.9797 | 0.07733 | 0.0488 | 12.6691

## 17. Re 250k Mach 0.00 (1)
BIGFOIL.COM POLAR EXPORT
NACA67-613 a=0.0
NACA67-613 a=0.0 |  |  |  | Cl Max: | 1.411 | at alpha= | 11.5 | deg
JavaFoil+Calcfoil stall+Eppler ext transition |  |  |  | L/D Max: | 75.831 | at alpha= | 5 | deg
Re: | 250000 |  |  | Cd Min: | 0.00938 | at alpha= | 1 | deg
Mach: | 0 |  |  | Cl=0 at alpha= | -2.9583 | deg
|  |  |  | @ Cl=0.1, Cd= | 0.030843
|  |  |  | @ Cl=0.4, Cd= | 0.010443
|  |  |  | @ Cl=0.6, Cd= | 0.0096251
alpha (deg) | Cl | Cd | Cm | Cl/Cd
-16.5 | -0.384 | 0.18664 | -0.008 | -2.058
-16 | -0.398 | 0.17347 | -0.008 | -2.294
-15.5 | -0.411 | 0.1615 | -0.008 | -2.547
-15 | -0.424 | 0.15101 | -0.008 | -2.811
-14.5 | -0.437 | 0.14779 | -0.009 | -2.958
-14 | -0.449 | 0.13343 | -0.009 | -3.362
-13.5 | -0.459 | 0.13145 | -0.009 | -3.49
-13 | -0.468 | 0.13222 | -0.008 | -3.537
-12.5 | -0.475 | 0.12375 | -0.009 | -3.836
-12 | -0.48 | 0.108 | -0.009 | -4.44
-11.5 | -0.482 | 0.10422 | -0.009 | -4.623
-11 | -0.481 | 0.09678 | -0.009 | -4.971
-10.5 | -0.477 | 0.08895 | -0.009 | -5.365
-10 | -0.47 | 0.07979 | -0.01 | -5.888
-9.5 | -0.459 | 0.07589 | -0.01 | -6.043
-9 | -0.443 | 0.07059 | -0.01 | -6.281
-8.5 | -0.424 | 0.06482 | -0.01 | -6.546
-8 | -0.401 | 0.06051 | -0.011 | -6.629
-7.5 | -0.375 | 0.05588 | -0.015 | -6.71
-7 | -0.344 | 0.05164 | -0.016 | -6.664
-6.5 | -0.31 | 0.04865 | -0.017 | -6.37
-6 | -0.272 | 0.04563 | -0.017 | -5.972
-5.5 | -0.232 | 0.04278 | -0.018 | -5.432
-5 | -0.19 | 0.04076 | -0.017 | -4.649
-4.5 | -0.145 | 0.03846 | -0.018 | -3.774
-4 | -0.099 | 0.03674 | -0.018 | -2.7
-3.5 | -0.052 | 0.03502 | -0.019 | -1.488
-3 | -0.004 | 0.03354 | -0.019 | -0.125
-2.5 | 0.044 | 0.03222 | -0.021 | 1.373
-2 | 0.093 | 0.03107 | -0.022 | 2.994
-1.5 | 0.143 | 0.02945 | -0.025 | 4.847
-1 | 0.236 | 0.011 | -0.047 | 21.46
-0.5 | 0.297 | 0.01085 | -0.048 | 27.345
0 | 0.347 | 0.01047 | -0.049 | 33.119
0.5 | 0.406 | 0.01044 | -0.05 | 38.845
1 | 0.464 | 0.00938 | -0.05 | 49.512
1.5 | 0.523 | 0.00948 | -0.051 | 55.133
2 | 0.584 | 0.00957 | -0.053 | 60.948
2.5 | 0.645 | 0.00978 | -0.054 | 65.917
3 | 0.704 | 0.01007 | -0.055 | 69.909
3.5 | 0.763 | 0.01046 | -0.056 | 72.951
4 | 0.822 | 0.01103 | -0.057 | 74.484
4.5 | 0.879 | 0.01164 | -0.058 | 75.565
5 | 0.936 | 0.01234 | -0.059 | 75.831
5.5 | 0.991 | 0.01314 | -0.06 | 75.445
6 | 1.046 | 0.01386 | -0.061 | 75.458
6.5 | 1.098 | 0.01493 | -0.062 | 73.577
7 | 1.148 | 0.01613 | -0.063 | 71.178
7.5 | 1.194 | 0.02089 | -0.064 | 57.163
8 | 1.237 | 0.02187 | -0.065 | 56.558
8.5 | 1.277 | 0.02294 | -0.066 | 55.659
9 | 1.313 | 0.02399 | -0.067 | 54.717
9.5 | 1.344 | 0.02518 | -0.068 | 53.379
10 | 1.37 | 0.02672 | -0.069 | 51.283
10.5 | 1.391 | 0.02867 | -0.07 | 48.536
11 | 1.407 | 0.03032 | -0.071 | 46.404
11.5 | 1.411 | 0.03198 | -0.071 | 44.112
12 | 1.389 | 0.03638 | -0.071 | 38.172
12.5 | 1.178 | 0.09023 | -0.038 | 13.057
13 | 1.165 | 0.09643 | -0.036 | 12.085
13.5 | 1.147 | 0.10358 | -0.032 | 11.076
14 | 1.126 | 0.11149 | -0.028 | 10.096
14.5 | 1.102 | 0.11719 | -0.029 | 9.401
15 | 1.073 | 0.12545 | -0.026 | 8.555
15.5 | 1.042 | 0.13392 | -0.025 | 7.784
16 | 1.009 | 0.14344 | -0.023 | 7.034
16.5 | 0.974 | 0.1562 | -0.024 | 6.237

## 18. Re 250k Mach 0.00 (2)
BIGFOIL.COM POLAR EXPORT
NACA67-613 a=0.0
NACA67-613 a=0.0 |  |  |  | Cl Max: | 1.1822 | at alpha= | 16.5 | deg
XFOIL ncrit=9 |  |  |  | L/D Max: | 79.1198 | at alpha= | 5.5 | deg
Re: | 250000 |  |  | Cd Min: | 0.22079 | at alpha= | 20 | deg
Mach: | 0 |  |  | Cl=0 at alpha= | -2.0674 | deg
|  |  |  | @ Cl=0.1, Cd= | 0.02198
|  |  |  | @ Cl=0.4, Cd= | 0.019435
|  |  |  | @ Cl=0.6, Cd= | 0.018304
alpha (deg) | Cl | Cd | Cm | Cl/Cd
-6 | -0.3209 | 0.05299 | -0.0625 | -6.0559
-5.5 | -0.2822 | 0.04814 | -0.0624 | -5.8621
-5 | -0.2694 | 0.04748 | -0.0523 | -5.674
-4.5 | -0.226 | 0.03965 | -0.0538 | -5.6999
-3 | -0.114 | 0.02924 | -0.0403 | -3.8988
-2.5 | -0.0366 | 0.02553 | -0.0439 | -1.4336
-2 | 0.0057 | 0.02431 | -0.0411 | 0.23447
-1.5 | 0.0813 | 0.02235 | -0.0446 | 3.6376
-1 | 0.1486 | 0.02102 | -0.0467 | 7.0695
0.5 | 0.332 | 0.01982 | -0.0442 | 16.7508
1.5 | 0.7208 | 0.01762 | -0.099 | 40.9081
2 | 0.7646 | 0.01698 | -0.0967 | 45.0294
2.5 | 0.8086 | 0.01628 | -0.0943 | 49.6683
3 | 0.8556 | 0.0155 | -0.0925 | 55.2
3.5 | 0.8998 | 0.01476 | -0.0901 | 60.9621
4 | 0.9407 | 0.01416 | -0.087 | 66.4336
4.5 | 0.9816 | 0.01368 | -0.084 | 71.7544
5 | 1.0272 | 0.01338 | -0.082 | 76.7713
5.5 | 1.0697 | 0.01352 | -0.0798 | 79.1198
6 | 1.0974 | 0.01408 | -0.0749 | 77.9403
6.5 | 1.1172 | 0.01485 | -0.0688 | 75.2323
7 | 1.1371 | 0.01559 | -0.0631 | 72.9378
7.5 | 1.1304 | 0.01642 | -0.0523 | 68.8429
8 | 1.1168 | 0.01727 | -0.0403 | 64.6671
8.5 | 1.1005 | 0.01819 | -0.0282 | 60.5003
9 | 1.0844 | 0.01903 | -0.0164 | 56.9837
9.5 | 1.0737 | 0.02016 | -0.006 | 53.2589
10 | 1.0757 | 0.02204 | 0.001 | 48.8067
10.5 | 1.0775 | 0.0247 | 0.007 | 43.6235
11 | 1.0822 | 0.02759 | 0.0121 | 39.2244
11.5 | 1.0879 | 0.03067 | 0.0166 | 35.4711
12 | 1.0999 | 0.03354 | 0.02 | 32.7937
12.5 | 1.1113 | 0.03666 | 0.0231 | 30.3137
13 | 1.1192 | 0.04032 | 0.026 | 27.7579
13.5 | 1.1326 | 0.04366 | 0.028 | 25.9414
14 | 1.1438 | 0.04752 | 0.03 | 24.0699
14.5 | 1.1561 | 0.05135 | 0.0314 | 22.5141
15 | 1.1696 | 0.05562 | 0.033 | 21.0284
15.5 | 1.1755 | 0.06044 | 0.0337 | 19.449
16 | 1.1816 | 0.0654 | 0.0339 | 18.0673
16.5 | 1.1822 | 0.07192 | 0.0343 | 16.4377
17 | 1.1671 | 0.08019 | 0.033 | 14.5542
17.5 | 1.1447 | 0.09009 | 0.0303 | 12.7062
18 | 1.1166 | 0.10163 | 0.0256 | 10.9869
18.5 | 1.0813 | 0.11544 | 0.0188 | 9.3668
19 | 1.028 | 0.13449 | 0.0079 | 7.6437
19.5 | 0.9712 | 0.15688 | -0.0058 | 6.1907
20 | 0.836 | 0.22079 | -0.035 | 3.7864

## 19. Re 250k Mach 0.10 (1)
BIGFOIL.COM POLAR EXPORT
NACA67-613 a=0.0
NACA67-613 a=0.0 |  |  |  | Cl Max: | 1.406 | at alpha= | 11.5 | deg
JavaFoil+Calcfoil stall+Eppler ext transition |  |  |  | L/D Max: | 75.556 | at alpha= | 5 | deg
Re: | 250000 |  |  | Cd Min: | 0.0094 | at alpha= | 1 | deg
Mach: | 0.1 |  |  | Cl=0 at alpha= | -2.9583 | deg
|  |  |  | @ Cl=0.1, Cd= | 0.029433
|  |  |  | @ Cl=0.4, Cd= | 0.010447
|  |  |  | @ Cl=0.6, Cd= | 0.0096574
alpha (deg) | Cl | Cd | Cm | Cl/Cd
-16 | -0.355 | 0.1777 | -0.008 | -1.999
-15.5 | -0.371 | 0.16842 | -0.009 | -2.203
-15 | -0.387 | 0.15598 | -0.009 | -2.479
-14.5 | -0.402 | 0.14524 | -0.009 | -2.766
-14 | -0.416 | 0.13722 | -0.009 | -3.034
-13.5 | -0.429 | 0.15148 | -0.008 | -2.834
-13 | -0.441 | 0.12683 | -0.009 | -3.48
-12.5 | -0.451 | 0.12875 | -0.009 | -3.506
-12 | -0.459 | 0.11288 | -0.009 | -4.069
-11.5 | -0.464 | 0.10906 | -0.009 | -4.259
-11 | -0.467 | 0.09877 | -0.009 | -4.725
-10.5 | -0.465 | 0.0913 | -0.009 | -5.098
-10 | -0.46 | 0.08376 | -0.009 | -5.498
-9.5 | -0.451 | 0.07699 | -0.009 | -5.864
-9 | -0.438 | 0.07106 | -0.01 | -6.168
-8.5 | -0.421 | 0.06561 | -0.01 | -6.413
-8 | -0.399 | 0.06114 | -0.011 | -6.525
-7.5 | -0.374 | 0.05585 | -0.015 | -6.691
-7 | -0.344 | 0.0525 | -0.016 | -6.547
-6.5 | -0.31 | 0.04877 | -0.017 | -6.358
-6 | -0.273 | 0.04607 | -0.017 | -5.925
-5.5 | -0.233 | 0.04312 | -0.018 | -5.405
-5 | -0.19 | 0.04077 | -0.017 | -4.665
-4.5 | -0.146 | 0.03852 | -0.018 | -3.783
-4 | -0.1 | 0.03675 | -0.018 | -2.71
-3.5 | -0.052 | 0.0351 | -0.019 | -1.492
-3 | -0.004 | 0.0336 | -0.02 | -0.125
-2.5 | 0.044 | 0.0323 | -0.021 | 1.376
-2 | 0.093 | 0.03112 | -0.022 | 3.004
-1.5 | 0.176 | 0.01112 | -0.046 | 15.849
-1 | 0.237 | 0.01101 | -0.047 | 21.533
-0.5 | 0.298 | 0.01088 | -0.048 | 27.419
0 | 0.348 | 0.01049 | -0.049 | 33.219
0.5 | 0.408 | 0.01044 | -0.05 | 39.04
1 | 0.466 | 0.0094 | -0.05 | 49.631
1.5 | 0.525 | 0.00951 | -0.052 | 55.247
2 | 0.586 | 0.00961 | -0.053 | 61.017
2.5 | 0.648 | 0.00982 | -0.054 | 65.962
3 | 0.708 | 0.01012 | -0.055 | 69.923
3.5 | 0.767 | 0.01051 | -0.056 | 72.939
4 | 0.826 | 0.01111 | -0.058 | 74.349
4.5 | 0.884 | 0.01171 | -0.059 | 75.474
5 | 0.94 | 0.01244 | -0.06 | 75.556
5.5 | 0.996 | 0.01323 | -0.061 | 75.279
6 | 1.05 | 0.01397 | -0.062 | 75.211
6.5 | 1.103 | 0.01507 | -0.063 | 73.185
7 | 1.153 | 0.0163 | -0.064 | 70.749
7.5 | 1.199 | 0.02107 | -0.065 | 56.9
8 | 1.242 | 0.02211 | -0.066 | 56.163
8.5 | 1.281 | 0.02315 | -0.067 | 55.353
9 | 1.316 | 0.02433 | -0.067 | 54.113
9.5 | 1.347 | 0.02547 | -0.068 | 52.879
10 | 1.372 | 0.02702 | -0.069 | 50.771
10.5 | 1.391 | 0.02903 | -0.07 | 47.922
11 | 1.405 | 0.03072 | -0.071 | 45.724
11.5 | 1.406 | 0.03251 | -0.072 | 43.25
12 | 1.179 | 0.08524 | -0.039 | 13.827
12.5 | 1.166 | 0.0913 | -0.035 | 12.775
13 | 1.151 | 0.09816 | -0.033 | 11.726
13.5 | 1.129 | 0.10658 | -0.028 | 10.596
14 | 1.105 | 0.11391 | -0.026 | 9.699
14.5 | 1.076 | 0.11897 | -0.027 | 9.047
15 | 1.044 | 0.12968 | -0.028 | 8.05
15.5 | 1.008 | 0.13554 | -0.023 | 7.436
16 | 0.97 | 0.14593 | -0.023 | 6.647
16.5 | 0.93 | 0.1621 | -0.023 | 5.739

## 20. Re 250k Mach 0.10 (2)
BIGFOIL.COM POLAR EXPORT
NACA67-613 a=0.0
NACA67-613 a=0.0 |  |  |  | Cl Max: | 1.1738 | at alpha= | 16 | deg
XFOIL ncrit=9 |  |  |  | L/D Max: | 78.7014 | at alpha= | 5.5 | deg
Re: | 250000 |  |  | Cd Min: | 0.22189 | at alpha= | 20 | deg
Mach: | 0.1 |  |  | Cl=0 at alpha= | -2.0742 | deg
|  |  |  | @ Cl=0.1, Cd= | 0.022024
|  |  |  | @ Cl=0.4, Cd= | 0.020234
|  |  |  | @ Cl=0.6, Cd= | 0.019316
alpha (deg) | Cl | Cd | Cm | Cl/Cd
-9.5 | -0.2086 | 0.08165 | -0.1085 | -2.5548
-9 | -0.235 | 0.0779 | -0.1037 | -3.0167
-8.5 | -0.2207 | 0.07186 | -0.1067 | -3.0712
-8 | -0.2642 | 0.07058 | -0.0948 | -3.7433
-7.5 | -0.2991 | 0.06793 | -0.0845 | -4.4031
-7 | -0.3149 | 0.06445 | -0.0767 | -4.886
-6 | -0.3184 | 0.05349 | -0.0636 | -5.9525
-5.5 | -0.2795 | 0.04852 | -0.0635 | -5.7605
-5 | -0.268 | 0.04781 | -0.0532 | -5.6055
-4.5 | -0.2242 | 0.03993 | -0.0548 | -5.6148
-4 | -0.2101 | 0.03658 | -0.0468 | -5.7436
-3.5 | -0.1768 | 0.03382 | -0.0426 | -5.2277
-3 | -0.1136 | 0.02934 | -0.0409 | -3.8718
-2.5 | -0.035 | 0.02563 | -0.0445 | -1.3656
-2 | 0.0061 | 0.02438 | -0.0415 | 0.25021
-1.5 | 0.0837 | 0.02241 | -0.0453 | 3.7349
-1 | 0.1217 | 0.02151 | -0.0418 | 5.6578
0.5 | 0.6275 | 0.01919 | -0.1026 | 32.6993
1.5 | 0.7248 | 0.01761 | -0.0994 | 41.1584
2 | 0.7684 | 0.01698 | -0.097 | 45.2532
2.5 | 0.8116 | 0.0163 | -0.0943 | 49.7914
3 | 0.8588 | 0.01552 | -0.0925 | 55.3351
3.5 | 0.9047 | 0.01474 | -0.0903 | 61.3772
4 | 0.9425 | 0.01423 | -0.0866 | 66.2333
4.5 | 0.9865 | 0.01369 | -0.0841 | 72.0599
5 | 1.0301 | 0.01347 | -0.0816 | 76.4736
5.5 | 1.0727 | 0.01363 | -0.0793 | 78.7014
6 | 1.0991 | 0.01422 | -0.0741 | 77.2925
7 | 1.1359 | 0.01574 | -0.0616 | 72.1665
7.5 | 1.1284 | 0.01659 | -0.0506 | 68.0169
8 | 1.1143 | 0.01748 | -0.0386 | 63.7471
8.5 | 1.0992 | 0.01839 | -0.0267 | 59.7716
9 | 1.0819 | 0.01928 | -0.0146 | 56.1151
9.5 | 1.0725 | 0.02047 | -0.0045 | 52.3937
10 | 1.0746 | 0.02244 | 0.0024 | 47.8877
10.5 | 1.0752 | 0.02523 | 0.0085 | 42.6159
11 | 1.0802 | 0.02816 | 0.0136 | 38.3594
11.5 | 1.0854 | 0.03134 | 0.018 | 34.6331
12 | 1.0962 | 0.03438 | 0.0215 | 31.8848
12.5 | 1.109 | 0.03748 | 0.0244 | 29.5891
13 | 1.1173 | 0.04118 | 0.0272 | 27.1321
13.5 | 1.1296 | 0.04473 | 0.0293 | 25.2537
14 | 1.1411 | 0.04866 | 0.0312 | 23.4505
14.5 | 1.1528 | 0.05265 | 0.0326 | 21.8955
15 | 1.1647 | 0.05719 | 0.0341 | 20.3654
15.5 | 1.169 | 0.06234 | 0.0347 | 18.752
16 | 1.1738 | 0.06762 | 0.0348 | 17.3588
16.5 | 1.1687 | 0.07492 | 0.0348 | 15.5993
17 | 1.1496 | 0.08402 | 0.0329 | 13.6825
17.5 | 1.1228 | 0.09493 | 0.0292 | 11.8277
18 | 1.0894 | 0.10788 | 0.0234 | 10.0983
18.5 | 1.0501 | 0.12312 | 0.0151 | 8.5291
19 | 0.999 | 0.14269 | 0.0034 | 7.0012
19.5 | 0.9489 | 0.1642 | -0.0095 | 5.7789
20 | 0.8373 | 0.22189 | -0.0355 | 3.7735

## 21. Re 250k Mach 0.25 (1)
BIGFOIL.COM POLAR EXPORT
NACA67-613 a=0.0
NACA67-613 a=0.0 |  |  |  | Cl Max: | 1.381 | at alpha= | 10.5 | deg
JavaFoil+Calcfoil stall+Eppler ext transition |  |  |  | L/D Max: | 74.842 | at alpha= | 4.5 | deg
Re: | 250000 |  |  | Cd Min: | 0.00956 | at alpha= | 1 | deg
Mach: | 0.25 |  |  | Cl=0 at alpha= | -2.96 | deg
|  |  |  | @ Cl=0.1, Cd= | 0.031283
|  |  |  | @ Cl=0.4, Cd= | 0.011594
|  |  |  | @ Cl=0.6, Cd= | 0.0097843
alpha (deg) | Cl | Cd | Cm | Cl/Cd
-14 | -0.065 | 0.17999 | -0.01 | -0.359
-13.5 | -0.113 | 0.15871 | -0.01 | -0.709
-13 | -0.183 | 0.15065 | -0.01 | -1.213
-12.5 | -0.231 | 0.14137 | -0.01 | -1.635
-12 | -0.272 | 0.19245 | -0.011 | -1.415
-11.5 | -0.308 | 0.11845 | -0.011 | -2.596
-11 | -0.337 | 0.10842 | -0.01 | -3.11
-10.5 | -0.361 | 0.11851 | -0.01 | -3.047
-10 | -0.379 | 0.10214 | -0.01 | -3.707
-9.5 | -0.389 | 0.08986 | -0.01 | -4.333
-9 | -0.393 | 0.08062 | -0.01 | -4.874
-8.5 | -0.389 | 0.07285 | -0.01 | -5.344
-8 | -0.379 | 0.06549 | -0.01 | -5.781
-7.5 | -0.361 | 0.05893 | -0.012 | -6.128
-7 | -0.338 | 0.05493 | -0.015 | -6.154
-6.5 | -0.309 | 0.04989 | -0.017 | -6.19
-6 | -0.274 | 0.04733 | -0.017 | -5.797
-5.5 | -0.236 | 0.04385 | -0.018 | -5.377
-5 | -0.193 | 0.04164 | -0.017 | -4.646
-4.5 | -0.149 | 0.03916 | -0.018 | -3.798
-4 | -0.102 | 0.03698 | -0.019 | -2.757
-3.5 | -0.054 | 0.0352 | -0.019 | -1.525
-3 | -0.004 | 0.0338 | -0.02 | -0.128
-2.5 | 0.046 | 0.03255 | -0.021 | 1.401
-2 | 0.096 | 0.03138 | -0.022 | 3.058
-1.5 | 0.147 | 0.03015 | -0.025 | 4.872
-1 | 0.243 | 0.01113 | -0.048 | 21.867
-0.5 | 0.306 | 0.011 | -0.049 | 27.83
0 | 0.358 | 0.01165 | -0.05 | 30.71
0.5 | 0.418 | 0.01157 | -0.051 | 36.159
1 | 0.479 | 0.00956 | -0.052 | 50.067
1.5 | 0.54 | 0.00967 | -0.053 | 55.821
2 | 0.603 | 0.00979 | -0.054 | 61.611
2.5 | 0.665 | 0.01005 | -0.056 | 66.206
3 | 0.727 | 0.01039 | -0.057 | 69.912
3.5 | 0.787 | 0.01084 | -0.058 | 72.616
4 | 0.848 | 0.0115 | -0.059 | 73.7
4.5 | 0.907 | 0.01211 | -0.06 | 74.842
5 | 0.964 | 0.01298 | -0.061 | 74.305
5.5 | 1.021 | 0.01375 | -0.062 | 74.263
6 | 1.077 | 0.01462 | -0.063 | 73.635
6.5 | 1.13 | 0.01591 | -0.064 | 71.026
7 | 1.18 | 0.01726 | -0.065 | 68.368
7.5 | 1.225 | 0.02206 | -0.066 | 55.52
8 | 1.266 | 0.02315 | -0.067 | 54.703
8.5 | 1.303 | 0.02451 | -0.068 | 53.155
9 | 1.333 | 0.02589 | -0.069 | 51.506
9.5 | 1.357 | 0.02752 | -0.07 | 49.313
10 | 1.373 | 0.0293 | -0.071 | 46.879
10.5 | 1.381 | 0.03138 | -0.072 | 44.018
11 | 1.379 | 0.03343 | -0.072 | 41.251
11.5 | 1.146 | 0.0833 | -0.038 | 13.761
12 | 1.117 | 0.09216 | -0.029 | 12.115
12.5 | 1.083 | 0.09883 | -0.025 | 10.954
13 | 1.04 | 0.10698 | -0.026 | 9.718
13.5 | 0.987 | 0.11803 | -0.021 | 8.359
14 | 0.925 | 0.12728 | -0.02 | 7.27
14.5 | 0.856 | 0.13977 | -0.02 | 6.127
15 | 0.781 | 0.15957 | -0.019 | 4.892
15.5 | 0.699 | 0.17051 | -0.019 | 4.102

## 22. Re 250k Mach 0.25 (2)
BIGFOIL.COM POLAR EXPORT
NACA67-613 a=0.0
NACA67-613 a=0.0 |  |  |  | Cl Max: | 1.1319 | at alpha= | 14.5 | deg
XFOIL ncrit=9 |  |  |  | L/D Max: | 75.7483 | at alpha= | 5.5 | deg
Re: | 250000 |  |  | Cd Min: | 0.21584 | at alpha= | 19.5 | deg
Mach: | 0.25 |  |  | Cl=0 at alpha= | -2.0774 | deg
|  |  |  | @ Cl=0.1, Cd= | 0.022591
|  |  |  | @ Cl=0.4, Cd= | 0.020761
|  |  |  | @ Cl=0.6, Cd= | 0.019412
alpha (deg) | Cl | Cd | Cm | Cl/Cd
-19.5 | -0.4425 | 0.21312 | -0.0297 | -2.0763
-19 | -0.4239 | 0.20689 | -0.0332 | -2.0489
-18.5 | -0.4064 | 0.20091 | -0.0368 | -2.0228
-18 | -0.3898 | 0.19508 | -0.0402 | -1.9982
-17.5 | -0.3761 | 0.18955 | -0.043 | -1.9842
-17 | -0.3761 | 0.18637 | -0.0425 | -2.018
-16.5 | -0.3934 | 0.18591 | -0.0389 | -2.1161
-15.5 | -0.3591 | 0.17186 | -0.0447 | -2.0895
-15 | -0.3364 | 0.16475 | -0.05 | -2.0419
-14.5 | -0.3159 | 0.15765 | -0.0552 | -2.0038
-14 | -0.2978 | 0.15067 | -0.0614 | -1.9765
-13.5 | -0.2867 | 0.14427 | -0.0696 | -1.9872
-13 | -0.2781 | 0.13736 | -0.0752 | -2.0246
-12.5 | -0.2493 | 0.12887 | -0.0747 | -1.9345
-12 | -0.2301 | 0.12189 | -0.0791 | -1.8878
-11.5 | -0.2118 | 0.11471 | -0.0844 | -1.8464
-11 | -0.2058 | 0.10826 | -0.0895 | -1.901
-10.5 | -0.205 | 0.10181 | -0.0962 | -2.0136
-10 | -0.1932 | 0.09289 | -0.1014 | -2.0799
-9.5 | -0.1682 | 0.08659 | -0.1036 | -1.9425
-9 | -0.1868 | 0.08213 | -0.1018 | -2.2744
-8.5 | -0.1797 | 0.07428 | -0.1106 | -2.4192
-8 | -0.2293 | 0.07227 | -0.1011 | -3.1728
-7.5 | -0.274 | 0.07036 | -0.0904 | -3.8943
-7 | -0.3032 | 0.06803 | -0.0801 | -4.4569
-6 | -0.3031 | 0.05598 | -0.0694 | -5.4144
-5.5 | -0.2638 | 0.05045 | -0.0695 | -5.2289
-5 | -0.2585 | 0.04953 | -0.0581 | -5.2191
-3 | -0.1098 | 0.02944 | -0.0446 | -3.7296
-2.5 | -0.0677 | 0.0273 | -0.0406 | -2.4799
-2 | 0.0124 | 0.02473 | -0.044 | 0.50142
-1.5 | 0.0606 | 0.02364 | -0.0419 | 2.5635
-1 | 0.1331 | 0.02171 | -0.0444 | 6.1308
-0.5 | 0.1731 | 0.02112 | -0.0409 | 8.196
0.5 | 0.432 | 0.02071 | -0.0625 | 20.8595
1 | 0.6844 | 0.01876 | -0.101 | 36.4819
1.5 | 0.7267 | 0.01817 | -0.098 | 39.9945
2.5 | 0.8223 | 0.01659 | -0.0936 | 49.566
3 | 0.8713 | 0.01577 | -0.0916 | 55.2505
3.5 | 0.9193 | 0.01494 | -0.0893 | 61.5328
4 | 0.9611 | 0.01438 | -0.0859 | 66.8359
4.5 | 1.007 | 0.01396 | -0.0832 | 72.1347
5 | 1.0434 | 0.01401 | -0.0788 | 74.4754
5.5 | 1.0832 | 0.0143 | -0.0756 | 75.7483
6 | 1.1054 | 0.01496 | -0.0691 | 73.8904
6.5 | 1.1144 | 0.01571 | -0.0605 | 70.9357
7 | 1.1298 | 0.01668 | -0.0539 | 67.7338
7.5 | 1.1185 | 0.01762 | -0.0419 | 63.479
8 | 1.1049 | 0.01863 | -0.03 | 59.3076
8.5 | 1.09 | 0.01963 | -0.0181 | 55.5273
9 | 1.0733 | 0.02068 | -0.0061 | 51.9004
9.5 | 1.067 | 0.02228 | 0.0031 | 47.8905
10 | 1.0661 | 0.02485 | 0.0101 | 42.9014
10.5 | 1.0663 | 0.02803 | 0.016 | 38.0414
11 | 1.0714 | 0.03128 | 0.0208 | 34.2519
11.5 | 1.0786 | 0.03472 | 0.0248 | 31.0657
12 | 1.0847 | 0.03851 | 0.0283 | 28.1667
12.5 | 1.0955 | 0.04222 | 0.031 | 25.9474
13 | 1.1059 | 0.04625 | 0.0335 | 23.9114
13.5 | 1.1151 | 0.05068 | 0.0358 | 22.0028
14 | 1.1244 | 0.05531 | 0.0371 | 20.3291
14.5 | 1.1319 | 0.06039 | 0.0383 | 18.7432
15 | 1.129 | 0.06713 | 0.0389 | 16.8181
15.5 | 1.1181 | 0.07501 | 0.038 | 14.906
16 | 1.1052 | 0.08348 | 0.0358 | 13.2391
16.5 | 1.0867 | 0.09337 | 0.0325 | 11.6386
17 | 1.0608 | 0.1051 | 0.0274 | 10.0932
17.5 | 1.0277 | 0.11904 | 0.02 | 8.6332
18 | 0.9861 | 0.1363 | 0.0094 | 7.2348
18.5 | 0.8613 | 0.18141 | -0.0158 | 4.7478
19 | 0.8518 | 0.19686 | -0.0232 | 4.3269
19.5 | 0.8532 | 0.21584 | -0.0282 | 3.9529

## 23. Re 250k Mach 0.50 (1)
BIGFOIL.COM POLAR EXPORT
NACA67-613 a=0.0
NACA67-613 a=0.0 |  |  |  | Cl Max: | 1.327 | at alpha= | 8 | deg
JavaFoil+Calcfoil stall+Eppler ext transition |  |  |  | L/D Max: | 70.389 | at alpha= | 4 | deg
Re: | 250000 |  |  | Cd Min: | 0.01027 | at alpha= | 1 | deg
Mach: | 0.5 |  |  | Cl=0 at alpha= | -2.9554 | deg
|  |  |  | @ Cl=0.1, Cd= | 0.032484
|  |  |  | @ Cl=0.4, Cd= | 0.012319
|  |  |  | @ Cl=0.6, Cd= | 0.010428
alpha (deg) | Cl | Cd | Cm | Cl/Cd
-20 | -0.94 | 0.26178 | -0.011 | -3.591
-19.5 | -0.913 | 0.24219 | -0.011 | -3.77
-19 | -0.886 | 0.23795 | -0.012 | -3.725
-18.5 | -0.859 | 0.23279 | -0.012 | -3.692
-18 | -0.832 | 0.22797 | -0.012 | -3.651
-17.5 | -0.803 | 0.22205 | -0.012 | -3.618
-17 | -0.776 | 0.22367 | -0.012 | -3.468
-16.5 | -0.749 | 0.22067 | -0.013 | -3.392
-16 | -0.721 | 0.20381 | -0.013 | -3.54
-15.5 | -0.694 | 0.19939 | -0.013 | -3.482
-15 | -0.667 | 0.1951 | -0.014 | -3.418
-14.5 | -0.64 | 0.1825 | -0.014 | -3.504
-14 | -0.612 | 0.17841 | -0.015 | -3.431
-13.5 | -0.584 | 0.17574 | -0.014 | -3.32
-13 | -0.556 | 0.17091 | -0.014 | -3.252
-12.5 | -0.528 | 0.15994 | -0.015 | -3.303
-12 | -0.501 | 0.15615 | -0.015 | -3.207
-11.5 | -0.473 | 0.15095 | -0.015 | -3.135
-11 | -0.446 | 0.15721 | -0.016 | -2.834
-10.5 | -0.418 | 0.14312 | -0.016 | -2.921
-10 | -0.39 | 0.14115 | -0.016 | -2.764
-9.5 | -0.362 | 0.12994 | -0.016 | -2.786
-9 | -0.334 | 0.12396 | -0.016 | -2.698
-8.5 | -0.307 | 0.12112 | -0.016 | -2.533
-8 | -0.279 | 0.12881 | -0.017 | -2.167
-7.5 | -0.251 | 0.11704 | -0.017 | -2.148
-7 | -0.224 | 0.10534 | -0.016 | -2.122
-6.5 | -0.196 | 0.09945 | -0.016 | -1.969
-6 | -0.168 | 0.08451 | -0.014 | -1.988
-5.5 | -0.14 | 0.07822 | -0.014 | -1.795
-5 | -0.19 | 0.0476 | -0.014 | -3.985
-4.5 | -0.157 | 0.0429 | -0.021 | -3.65
-4 | -0.11 | 0.03932 | -0.02 | -2.81
-3.5 | -0.059 | 0.03696 | -0.021 | -1.597
-3 | -0.005 | 0.03504 | -0.022 | -0.136
-2.5 | 0.051 | 0.03349 | -0.023 | 1.511
-2 | 0.107 | 0.03234 | -0.024 | 3.298
-1.5 | 0.163 | 0.03125 | -0.025 | 5.225
-1 | 0.221 | 0.03004 | -0.029 | 7.352
-0.5 | 0.341 | 0.0116 | -0.055 | 29.384
0 | 0.399 | 0.01232 | -0.056 | 32.362
0.5 | 0.466 | 0.01228 | -0.057 | 37.94
1 | 0.535 | 0.01027 | -0.058 | 52.061
1.5 | 0.605 | 0.01044 | -0.059 | 57.968
2 | 0.674 | 0.01076 | -0.061 | 62.586
2.5 | 0.742 | 0.0112 | -0.062 | 66.22
3 | 0.809 | 0.01182 | -0.063 | 68.488
3.5 | 0.876 | 0.01259 | -0.064 | 69.584
4 | 0.942 | 0.01339 | -0.065 | 70.389
4.5 | 1.006 | 0.01441 | -0.067 | 69.838
5 | 1.069 | 0.01536 | -0.068 | 69.578
5.5 | 1.13 | 0.01669 | -0.069 | 67.692
6 | 1.187 | 0.01828 | -0.07 | 64.939
6.5 | 1.24 | 0.02008 | -0.071 | 61.761
7 | 1.283 | 0.02573 | -0.072 | 49.853
7.5 | 1.317 | 0.02749 | -0.073 | 47.893
8 | 1.327 | 0.02972 | -0.074 | 44.662
8.5 | 1.301 | 0.03284 | -0.075 | 39.632
9 | 0.99 | 0.07194 | -0.028 | 13.756
9.5 | 0.676 | 0.11065 | -0.021 | 6.105
10 | 0.702 | 0.12123 | -0.028 | 5.794
10.5 | 0.73 | 0.13314 | -0.032 | 5.48
11 | 0.756 | 0.14605 | -0.033 | 5.176
11.5 | 0.783 | 0.15967 | -0.037 | 4.906
12 | 0.81 | 0.16281 | -0.038 | 4.972
12.5 | 0.836 | 0.16946 | -0.038 | 4.931
13 | 0.864 | 0.18041 | -0.043 | 4.787

## 24. Re 250k Mach 0.50 (2)
BIGFOIL.COM POLAR EXPORT
NACA67-613 a=0.0
NACA67-613 a=0.0 |  |  |  | Cl Max: | 1.1191 | at alpha= | 7 | deg
XFOIL ncrit=9 |  |  |  | L/D Max: | 63.6173 | at alpha= | 4.5 | deg
Re: | 250000 |  |  | Cd Min: | 0.23369 | at alpha= | -20 | deg
Mach: | 0.5 |  |  | Cl=0 at alpha= | -1.7907 | deg
|  |  |  | @ Cl=0.1, Cd= | 0.024636
|  |  |  | @ Cl=0.4, Cd= | 0.02109
|  |  |  | @ Cl=0.6, Cd= | 0.020493
alpha (deg) | Cl | Cd | Cm | Cl/Cd
-20 | -0.4717 | 0.23369 | -0.0311 | -2.0185
-19.5 | -0.4498 | 0.22675 | -0.0357 | -1.9837
-19 | -0.4291 | 0.2202 | -0.0401 | -1.9487
-18.5 | -0.4128 | 0.21425 | -0.0432 | -1.9267
-18 | -0.4117 | 0.21126 | -0.0419 | -1.9488
-17.5 | -0.4193 | 0.20974 | -0.0391 | -1.9991
-17 | -0.3992 | 0.20361 | -0.0462 | -1.9606
-16.5 | -0.3664 | 0.19303 | -0.0505 | -1.8982
-16 | -0.3402 | 0.18548 | -0.0562 | -1.8342
-15.5 | -0.3128 | 0.17777 | -0.0627 | -1.7596
-15 | -0.2862 | 0.17053 | -0.071 | -1.6783
-14.5 | -0.2746 | 0.16534 | -0.0769 | -1.6608
-14 | -0.2461 | 0.1557 | -0.08 | -1.5806
-13.5 | -0.2211 | 0.14804 | -0.0842 | -1.4935
-13 | -0.1972 | 0.14067 | -0.0895 | -1.4019
-12.5 | -0.1834 | 0.1345 | -0.0922 | -1.3636
-12 | -0.1717 | 0.12851 | -0.0965 | -1.3361
-11.5 | -0.166 | 0.12285 | -0.1042 | -1.3512
-11 | -0.1368 | 0.11365 | -0.1059 | -1.2037
-10.5 | -0.1338 | 0.1088 | -0.1042 | -1.2298
-10 | -0.1251 | 0.10324 | -0.1057 | -1.2117
-9.5 | -0.1156 | 0.09681 | -0.1164 | -1.1941
-9 | -0.1396 | 0.09341 | -0.1132 | -1.4945
-8.5 | -0.1262 | 0.08541 | -0.1144 | -1.4776
-8 | -0.1029 | 0.07795 | -0.1186 | -1.3201
-7.5 | -0.1398 | 0.07486 | -0.1115 | -1.8675
-7 | -0.178 | 0.07175 | -0.1041 | -2.4808
-6.5 | -0.2143 | 0.06867 | -0.0952 | -3.1207
-6 | -0.2305 | 0.06542 | -0.0895 | -3.5234
-5.5 | -0.2376 | 0.06167 | -0.0818 | -3.8528
-5 | -0.2498 | 0.05477 | -0.0733 | -4.5609
-4.5 | -0.2445 | 0.05038 | -0.0659 | -4.8531
-3.5 | -0.19 | 0.04096 | -0.0548 | -4.6387
-3 | -0.1637 | 0.03725 | -0.0479 | -4.3946
-2.5 | -0.087 | 0.03139 | -0.0462 | -2.7716
-2 | -0.0391 | 0.0287 | -0.0417 | -1.3624
-1.5 | 0.0543 | 0.026 | -0.0452 | 2.0885
-1 | 0.1096 | 0.02435 | -0.0428 | 4.501
-0.5 | 0.1939 | 0.02243 | -0.0453 | 8.6447
0 | 0.239 | 0.02149 | -0.041 | 11.1215
1 | 0.4445 | 0.02098 | -0.0481 | 21.1868
1.5 | 0.7254 | 0.0201 | -0.0893 | 36.0896
3 | 0.8787 | 0.01728 | -0.0787 | 50.8507
3.5 | 0.9416 | 0.01644 | -0.077 | 57.2749
4 | 0.9995 | 0.01606 | -0.0745 | 62.2354
4.5 | 1.0306 | 0.0162 | -0.0671 | 63.6173
5 | 1.0475 | 0.01667 | -0.0575 | 62.8374
5.5 | 1.0786 | 0.01737 | -0.0513 | 62.0956
6 | 1.098 | 0.01838 | -0.0433 | 59.7388
6.5 | 1.1177 | 0.01984 | -0.0364 | 56.3357
7 | 1.1191 | 0.02131 | -0.0261 | 52.5153
7.5 | 1.1094 | 0.02274 | -0.0141 | 48.7863
8 | 1.0945 | 0.0243 | -0.0018 | 45.0412
8.5 | 1.0777 | 0.02595 | 0.0104 | 41.5299
9 | 1.0612 | 0.02823 | 0.0214 | 37.5912
9.5 | 1.0515 | 0.03177 | 0.0292 | 33.0973
10 | 1.0435 | 0.03637 | 0.0351 | 28.6912
10.5 | 1.0432 | 0.04116 | 0.0395 | 25.345
11 | 1.0442 | 0.04632 | 0.0429 | 22.5432
11.5 | 1.0468 | 0.05177 | 0.0458 | 20.2202
12 | 1.0463 | 0.05791 | 0.0477 | 18.0677

## 25. Re 500k Mach 0.00 (1)
BIGFOIL.COM POLAR EXPORT
NACA67-613 a=0.0
NACA67-613 a=0.0 |  |  |  | Cl Max: | 1.417 | at alpha= | 11.5 | deg
JavaFoil+Calcfoil stall+Eppler ext transition |  |  |  | L/D Max: | 99.291 | at alpha= | 4.5 | deg
Re: | 500000 |  |  | Cd Min: | 0.00677 | at alpha= | 1 | deg
Mach: | 0 |  |  | Cl=0 at alpha= | -2.9661 | deg
|  |  |  | @ Cl=0.1, Cd= | 0.0083675
|  |  |  | @ Cl=0.4, Cd= | 0.0085019
|  |  |  | @ Cl=0.6, Cd= | 0.0071091
alpha (deg) | Cl | Cd | Cm | Cl/Cd
-16.5 | -0.385 | 0.16023 | -0.009 | -2.4
-16 | -0.398 | 0.15432 | -0.009 | -2.581
-15.5 | -0.412 | 0.14374 | -0.009 | -2.866
-15 | -0.425 | 0.13921 | -0.01 | -3.053
-14.5 | -0.438 | 0.12964 | -0.01 | -3.376
-14 | -0.449 | 0.12111 | -0.01 | -3.709
-13.5 | -0.46 | 0.11713 | -0.011 | -3.923
-13 | -0.468 | 0.10913 | -0.011 | -4.292
-12.5 | -0.475 | 0.10311 | -0.011 | -4.61
-12 | -0.48 | 0.09519 | -0.012 | -5.047
-11.5 | -0.482 | 0.09094 | -0.011 | -5.306
-11 | -0.481 | 0.08648 | -0.01 | -5.565
-10.5 | -0.477 | 0.08033 | -0.01 | -5.942
-10 | -0.47 | 0.07312 | -0.01 | -6.427
-9.5 | -0.459 | 0.06906 | -0.01 | -6.642
-9 | -0.444 | 0.06552 | -0.014 | -6.782
-8.5 | -0.425 | 0.06062 | -0.015 | -7.019
-8 | -0.402 | 0.05665 | -0.015 | -7.103
-7.5 | -0.376 | 0.05183 | -0.016 | -7.245
-7 | -0.345 | 0.04827 | -0.017 | -7.142
-6.5 | -0.311 | 0.04494 | -0.018 | -6.911
-6 | -0.273 | 0.04267 | -0.019 | -6.398
-5.5 | -0.233 | 0.03995 | -0.019 | -5.827
-5 | -0.19 | 0.03823 | -0.018 | -4.96
-4.5 | -0.145 | 0.03616 | -0.018 | -4.016
-4 | -0.099 | 0.03455 | -0.019 | -2.872
-3.5 | -0.052 | 0.03298 | -0.019 | -1.582
-3 | -0.004 | 0.03136 | -0.021 | -0.134
-2.5 | 0.055 | 0.00845 | -0.045 | 6.478
-2 | 0.115 | 0.00834 | -0.046 | 13.803
-1.5 | 0.176 | 0.00866 | -0.047 | 20.292
-1 | 0.236 | 0.00852 | -0.048 | 27.738
-0.5 | 0.297 | 0.00838 | -0.049 | 35.461
0 | 0.351 | 0.00856 | -0.05 | 40.994
0.5 | 0.41 | 0.00849 | -0.051 | 48.322
1 | 0.47 | 0.00677 | -0.051 | 69.373
1.5 | 0.529 | 0.00687 | -0.052 | 77.068
2 | 0.59 | 0.00706 | -0.054 | 83.554
2.5 | 0.649 | 0.00735 | -0.055 | 88.38
3 | 0.709 | 0.00726 | -0.056 | 97.545
3.5 | 0.767 | 0.00781 | -0.057 | 98.27
4 | 0.825 | 0.00836 | -0.058 | 98.781
4.5 | 0.883 | 0.00889 | -0.059 | 99.291
5 | 0.939 | 0.00955 | -0.06 | 98.304
5.5 | 0.994 | 0.01029 | -0.061 | 96.597
6 | 1.049 | 0.01093 | -0.062 | 95.933
6.5 | 1.101 | 0.01192 | -0.063 | 92.435
7 | 1.152 | 0.01305 | -0.064 | 88.259
7.5 | 1.197 | 0.01789 | -0.065 | 66.894
8 | 1.24 | 0.01875 | -0.066 | 66.146
8.5 | 1.28 | 0.01967 | -0.067 | 65.074
9 | 1.316 | 0.02061 | -0.067 | 63.875
9.5 | 1.348 | 0.02195 | -0.068 | 61.403
10 | 1.375 | 0.02323 | -0.069 | 59.179
10.5 | 1.396 | 0.02473 | -0.07 | 56.461
11 | 1.412 | 0.02603 | -0.071 | 54.236
11.5 | 1.417 | 0.02752 | -0.072 | 51.479
12 | 1.414 | 0.02927 | -0.073 | 48.302
12.5 | 1.405 | 0.03097 | -0.073 | 45.344
13 | 1.388 | 0.03322 | -0.074 | 41.781
13.5 | 1.362 | 0.03611 | -0.075 | 37.726
14 | 1.14 | 0.10129 | -0.045 | 11.253
14.5 | 1.111 | 0.10838 | -0.043 | 10.255
15 | 1.078 | 0.11753 | -0.038 | 9.172
15.5 | 1.046 | 0.12517 | -0.037 | 8.358
16 | 1.011 | 0.13284 | -0.033 | 7.61
16.5 | 0.976 | 0.14493 | -0.032 | 6.732

## 26. Re 500k Mach 0.00 (2)
BIGFOIL.COM POLAR EXPORT
NACA67-613 a=0.0
NACA67-613 a=0.0 |  |  |  | Cl Max: | 1.2279 | at alpha= | 16 | deg
XFOIL ncrit=9 |  |  |  | L/D Max: | 84.7661 | at alpha= | 5 | deg
Re: | 500000 |  |  | Cd Min: | 0.12424 | at alpha= | 20 | deg
Mach: | 0 |  |  | Cl=0 at alpha= | -3.7574 | deg
|  |  |  | @ Cl=0.1, Cd= | 0.014632
|  |  |  | @ Cl=0.4, Cd= | 0.009519
|  |  |  | @ Cl=0.6, Cd= | 0.0096
alpha (deg) | Cl | Cd | Cm | Cl/Cd
-8.5 | -0.2389 | 0.05917 | -0.1063 | -4.0375
-8 | -0.2297 | 0.05563 | -0.1039 | -4.1291
-7.5 | -0.2229 | 0.0509 | -0.1002 | -4.3792
-7 | -0.2092 | 0.04459 | -0.095 | -4.6916
-6 | -0.2142 | 0.02213 | -0.0761 | -9.6792
-5.5 | -0.1707 | 0.02217 | -0.0749 | -7.6996
-5 | -0.1255 | 0.02068 | -0.0733 | -6.0687
-4.5 | -0.0743 | 0.01858 | -0.0723 | -3.9989
-4 | -0.0261 | 0.01839 | -0.0713 | -1.4192
-3.5 | 0.0277 | 0.01669 | -0.0709 | 1.6597
-3 | 0.0867 | 0.01488 | -0.0717 | 5.8266
-2.5 | 0.1413 | 0.01386 | -0.0714 | 10.1948
-2 | 0.1849 | 0.01331 | -0.0693 | 13.8918
-1.5 | 0.2345 | 0.01245 | -0.0679 | 18.8353
-1 | 0.2787 | 0.0119 | -0.0658 | 23.4202
-0.5 | 0.3262 | 0.01128 | -0.0641 | 28.9184
0 | 0.3209 | 0.00891 | -0.0516 | 36.0157
0.5 | 0.3715 | 0.00924 | -0.0492 | 40.2056
1 | 0.4236 | 0.00975 | -0.047 | 43.4462
1.5 | 0.4843 | 0.00995 | -0.0471 | 48.6734
2 | 0.5507 | 0.01006 | -0.049 | 54.7416
2.5 | 0.5929 | 0.00968 | -0.0466 | 61.25
3 | 0.6293 | 0.00927 | -0.0429 | 67.8857
3.5 | 0.6733 | 0.00904 | -0.0408 | 74.4801
4 | 0.7188 | 0.00897 | -0.039 | 80.1338
4.5 | 0.7557 | 0.00905 | -0.0355 | 83.5028
5 | 0.779 | 0.00919 | -0.0293 | 84.7661
5.5 | 0.8025 | 0.00951 | -0.0233 | 84.3849
6 | 0.8265 | 0.00997 | -0.0177 | 82.8987
6.5 | 0.8549 | 0.01068 | -0.0135 | 80.0468
7.5 | 0.9411 | 0.01275 | -0.0127 | 73.8118
8 | 0.9898 | 0.01403 | -0.014 | 70.5488
8.5 | 1.0361 | 0.01545 | -0.0149 | 67.0615
9 | 1.0789 | 0.01715 | -0.0156 | 62.9096
9.5 | 1.0869 | 0.01851 | -0.0093 | 58.7196
10 | 1.087 | 0.01995 | -0.0013 | 54.4862
10.5 | 1.0998 | 0.02195 | 0.0036 | 50.1048
11 | 1.1195 | 0.02378 | 0.0073 | 47.0774
11.5 | 1.1382 | 0.02581 | 0.0108 | 44.0992
12 | 1.1519 | 0.02831 | 0.0144 | 40.6888
12.5 | 1.1749 | 0.03029 | 0.0168 | 38.7884
13 | 1.1835 | 0.03348 | 0.0201 | 35.3495
13.5 | 1.2015 | 0.03611 | 0.0222 | 33.2733
14 | 1.2078 | 0.03993 | 0.0246 | 30.2479
14.5 | 1.2194 | 0.0435 | 0.0262 | 28.0322
15 | 1.2145 | 0.04895 | 0.0279 | 24.811
15.5 | 1.224 | 0.05329 | 0.0285 | 22.9687
16 | 1.2279 | 0.05846 | 0.0286 | 21.0041
16.5 | 1.2231 | 0.06487 | 0.0282 | 18.8546
17 | 1.218 | 0.07168 | 0.0273 | 16.9922
17.5 | 1.2147 | 0.07869 | 0.0257 | 15.4365
18 | 1.2088 | 0.08635 | 0.0234 | 13.9988
18.5 | 1.2016 | 0.09451 | 0.0204 | 12.714
19 | 1.1906 | 0.10345 | 0.0168 | 11.5089
19.5 | 1.1785 | 0.11275 | 0.0128 | 10.4523
20 | 1.1563 | 0.12424 | 0.0073 | 9.307

## 27. Re 500k Mach 0.10 (1)
BIGFOIL.COM POLAR EXPORT
NACA67-613 a=0.0
NACA67-613 a=0.0 |  |  |  | Cl Max: | 1.412 | at alpha= | 11.5 | deg
JavaFoil+Calcfoil stall+Eppler ext transition |  |  |  | L/D Max: | 99.201 | at alpha= | 4.5 | deg
Re: | 500000 |  |  | Cd Min: | 0.00679 | at alpha= | 1 | deg
Mach: | 0.1 |  |  | Cl=0 at alpha= | -2.9592 | deg
|  |  |  | @ Cl=0.1, Cd= | 0.013049
|  |  |  | @ Cl=0.4, Cd= | 0.0085342
|  |  |  | @ Cl=0.6, Cd= | 0.0071238
alpha (deg) | Cl | Cd | Cm | Cl/Cd
-16 | -0.356 | 0.15732 | -0.009 | -2.26
-15.5 | -0.371 | 0.14685 | -0.01 | -2.53
-15 | -0.387 | 0.14182 | -0.01 | -2.73
-14.5 | -0.402 | 0.13138 | -0.01 | -3.062
-14 | -0.417 | 0.12763 | -0.011 | -3.266
-13.5 | -0.43 | 0.11856 | -0.01 | -3.627
-13 | -0.442 | 0.1143 | -0.011 | -3.867
-12.5 | -0.452 | 0.10639 | -0.011 | -4.249
-12 | -0.46 | 0.09701 | -0.012 | -4.743
-11.5 | -0.465 | 0.09333 | -0.012 | -4.986
-11 | -0.467 | 0.08743 | -0.011 | -5.344
-10.5 | -0.466 | 0.08225 | -0.01 | -5.661
-10 | -0.461 | 0.07638 | -0.01 | -6.03
-9.5 | -0.452 | 0.06994 | -0.01 | -6.456
-9 | -0.439 | 0.06612 | -0.014 | -6.642
-8.5 | -0.422 | 0.06113 | -0.014 | -6.901
-8 | -0.4 | 0.05687 | -0.015 | -7.035
-7.5 | -0.374 | 0.05201 | -0.016 | -7.195
-7 | -0.344 | 0.0488 | -0.017 | -7.055
-6.5 | -0.311 | 0.04504 | -0.018 | -6.897
-6 | -0.273 | 0.04308 | -0.019 | -6.348
-5.5 | -0.233 | 0.04024 | -0.019 | -5.801
-5 | -0.19 | 0.03827 | -0.018 | -4.971
-4.5 | -0.146 | 0.03624 | -0.018 | -4.023
-4 | -0.1 | 0.03459 | -0.019 | -2.881
-3.5 | -0.052 | 0.03304 | -0.019 | -1.586
-3 | -0.004 | 0.03142 | -0.021 | -0.134
-2.5 | 0.045 | 0.0292 | -0.025 | 1.534
-2 | 0.116 | 0.00835 | -0.046 | 13.847
-1.5 | 0.177 | 0.00822 | -0.047 | 21.463
-1 | 0.238 | 0.00854 | -0.048 | 27.818
-0.5 | 0.299 | 0.0084 | -0.049 | 35.552
0 | 0.353 | 0.00859 | -0.05 | 41.054
0.5 | 0.412 | 0.00852 | -0.051 | 48.407
1 | 0.472 | 0.00679 | -0.052 | 69.493
1.5 | 0.532 | 0.00689 | -0.053 | 77.157
2 | 0.593 | 0.00709 | -0.054 | 83.564
2.5 | 0.653 | 0.00738 | -0.055 | 88.37
3 | 0.712 | 0.00731 | -0.056 | 97.413
3.5 | 0.771 | 0.00786 | -0.057 | 98.052
4 | 0.829 | 0.00842 | -0.058 | 98.531
4.5 | 0.887 | 0.00894 | -0.059 | 99.201
5 | 0.943 | 0.00964 | -0.06 | 97.866
5.5 | 0.999 | 0.01037 | -0.061 | 96.304
6 | 1.054 | 0.01103 | -0.062 | 95.527
6.5 | 1.106 | 0.01207 | -0.063 | 91.676
7 | 1.157 | 0.01319 | -0.064 | 87.681
7.5 | 1.202 | 0.01795 | -0.065 | 66.927
8 | 1.245 | 0.01896 | -0.066 | 65.634
8.5 | 1.285 | 0.01986 | -0.067 | 64.665
9 | 1.32 | 0.0209 | -0.068 | 63.161
9.5 | 1.351 | 0.02219 | -0.069 | 60.871
10 | 1.376 | 0.02354 | -0.07 | 58.455
10.5 | 1.396 | 0.02505 | -0.07 | 55.743
11 | 1.41 | 0.02642 | -0.071 | 53.375
11.5 | 1.412 | 0.02795 | -0.072 | 50.517
12 | 1.406 | 0.02982 | -0.073 | 47.146
12.5 | 1.393 | 0.03158 | -0.074 | 44.097
13 | 1.371 | 0.03412 | -0.074 | 40.184
13.5 | 1.154 | 0.09212 | -0.049 | 12.525
14 | 1.112 | 0.10481 | -0.039 | 10.606
14.5 | 1.082 | 0.11172 | -0.039 | 9.686
15 | 1.048 | 0.11978 | -0.038 | 8.751
15.5 | 1.01 | 0.12827 | -0.034 | 7.875
16 | 0.972 | 0.1355 | -0.034 | 7.174
16.5 | 0.931 | 0.14713 | -0.03 | 6.329

## 28. Re 500k Mach 0.10 (2)
BIGFOIL.COM POLAR EXPORT
NACA67-613 a=0.0
NACA67-613 a=0.0 |  |  |  | Cl Max: | 1.2185 | at alpha= | 16 | deg
XFOIL ncrit=9 |  |  |  | L/D Max: | 84.2424 | at alpha= | 5 | deg
Re: | 500000 |  |  | Cd Min: | 0.21544 | at alpha= | -20 | deg
Mach: | 0.1 |  |  | Cl=0 at alpha= | -3.7463 | deg
|  |  |  | @ Cl=0.1, Cd= | 0.014729
|  |  |  | @ Cl=0.4, Cd= | 0.0095065
|  |  |  | @ Cl=0.6, Cd= | 0.0096622
alpha (deg) | Cl | Cd | Cm | Cl/Cd
-20 | -0.458 | 0.21544 | -0.0243 | -2.1259
-19.5 | -0.4419 | 0.20894 | -0.0284 | -2.115
-19 | -0.4237 | 0.20286 | -0.0318 | -2.0886
-18.5 | -0.4064 | 0.19706 | -0.0355 | -2.0623
-18 | -0.3898 | 0.19126 | -0.0391 | -2.0381
-17 | -0.3498 | 0.17781 | -0.0491 | -1.9673
-16.5 | -0.3294 | 0.16991 | -0.0577 | -1.9387
-16 | -0.3057 | 0.16174 | -0.0634 | -1.8901
-15.5 | -0.2801 | 0.1547 | -0.0681 | -1.8106
-15 | -0.2593 | 0.14789 | -0.0731 | -1.7533
-14.5 | -0.2414 | 0.14106 | -0.0776 | -1.7113
-14 | -0.2282 | 0.13399 | -0.0822 | -1.7031
-13.5 | -0.2277 | 0.12739 | -0.0871 | -1.7874
-12.5 | -0.1953 | 0.11423 | -0.0903 | -1.7097
-12 | -0.1847 | 0.10818 | -0.0927 | -1.7073
-11.5 | -0.1759 | 0.10212 | -0.095 | -1.7225
-11 | -0.169 | 0.09559 | -0.098 | -1.768
-10.5 | -0.1686 | 0.08861 | -0.1018 | -1.9027
-10 | -0.1829 | 0.0797 | -0.1084 | -2.2949
-9 | -0.2124 | 0.06603 | -0.1113 | -3.2167
-8.5 | -0.2317 | 0.05984 | -0.1076 | -3.872
-8 | -0.2233 | 0.05626 | -0.1051 | -3.9691
-7.5 | -0.2183 | 0.05145 | -0.1014 | -4.243
-6.5 | -0.2137 | 0.03455 | -0.0877 | -6.1852
-6 | -0.2136 | 0.02266 | -0.0771 | -9.4263
-5.5 | -0.1703 | 0.023 | -0.0759 | -7.4043
-5 | -0.1259 | 0.0208 | -0.0739 | -6.0529
-4.5 | -0.0745 | 0.01871 | -0.0728 | -3.9818
-4 | -0.0275 | 0.01854 | -0.0716 | -1.4833
-3.5 | 0.0267 | 0.01698 | -0.0712 | 1.5724
-3 | 0.0874 | 0.01496 | -0.0722 | 5.8422
-2.5 | 0.1419 | 0.01396 | -0.0718 | 10.1648
-2 | 0.1863 | 0.01336 | -0.0698 | 13.9446
-1.5 | 0.237 | 0.01251 | -0.0685 | 18.9448
-1 | 0.2796 | 0.01195 | -0.066 | 23.3975
-0.5 | 0.3287 | 0.01131 | -0.0646 | 29.0628
0.5 | 0.3743 | 0.00925 | -0.0495 | 40.4649
1 | 0.4244 | 0.00975 | -0.0469 | 43.5282
1.5 | 0.4871 | 0.00996 | -0.0473 | 48.9056
2 | 0.554 | 0.01007 | -0.0493 | 55.0149
2.5 | 0.5964 | 0.0097 | -0.0468 | 61.4845
3 | 0.6345 | 0.0093 | -0.0434 | 68.2258
3.5 | 0.6755 | 0.00907 | -0.0406 | 74.4763
4 | 0.721 | 0.009 | -0.0387 | 80.1111
4.5 | 0.7564 | 0.0091 | -0.0349 | 83.1209
5 | 0.7784 | 0.00924 | -0.0283 | 84.2424
5.5 | 0.8017 | 0.00958 | -0.0222 | 83.6848
6 | 0.8274 | 0.01005 | -0.017 | 82.3284
6.5 | 0.8556 | 0.01077 | -0.0127 | 79.4429
7 | 0.8973 | 0.01186 | -0.0119 | 75.6577
7.5 | 0.9427 | 0.0129 | -0.0119 | 73.0775
8 | 0.9919 | 0.01421 | -0.0132 | 69.803
8.5 | 1.0381 | 0.01566 | -0.0141 | 66.2899
9.5 | 1.0852 | 0.01875 | -0.0076 | 57.8773
10 | 1.0863 | 0.02033 | 0.0001 | 53.4333
10.5 | 1.0999 | 0.02233 | 0.0049 | 49.2566
11 | 1.1193 | 0.02422 | 0.0086 | 46.2139
11.5 | 1.1379 | 0.02631 | 0.0122 | 43.2497
12 | 1.1509 | 0.02892 | 0.0159 | 39.796
12.5 | 1.1729 | 0.03104 | 0.0183 | 37.7867
13 | 1.1818 | 0.0343 | 0.0215 | 34.4548
13.5 | 1.197 | 0.03725 | 0.0237 | 32.1342
14 | 1.2039 | 0.04115 | 0.026 | 29.2564
14.5 | 1.2137 | 0.04503 | 0.0275 | 26.9531
15 | 1.2074 | 0.05077 | 0.0291 | 23.7818
15.5 | 1.2165 | 0.05531 | 0.0295 | 21.9942
16 | 1.2185 | 0.06087 | 0.0294 | 20.0181
16.5 | 1.2096 | 0.06789 | 0.0289 | 17.8171
17 | 1.2075 | 0.07461 | 0.0277 | 16.1842
17.5 | 1.2022 | 0.08205 | 0.0258 | 14.652
18 | 1.1948 | 0.09016 | 0.0231 | 13.252
18.5 | 1.186 | 0.09879 | 0.0198 | 12.0053
19 | 1.1733 | 0.10821 | 0.0157 | 10.8428
19.5 | 1.1592 | 0.11816 | 0.0111 | 9.8104
20 | 1.1335 | 0.1306 | 0.0048 | 8.6792

## 29. Re 500k Mach 0.25 (1)
BIGFOIL.COM POLAR EXPORT
NACA67-613 a=0.0
NACA67-613 a=0.0 |  |  |  | Cl Max: | 1.386 | at alpha= | 10.5 | deg
JavaFoil+Calcfoil stall+Eppler ext transition |  |  |  | L/D Max: | 98.998 | at alpha= | 3.5 | deg
Re: | 500000 |  |  | Cd Min: | 0.00691 | at alpha= | 1 | deg
Mach: | 0.25 |  |  | Cl=0 at alpha= | -2.96 | deg
|  |  |  | @ Cl=0.1, Cd= | 0.014881
|  |  |  | @ Cl=0.4, Cd= | 0.0086702
|  |  |  | @ Cl=0.6, Cd= | 0.0072457
alpha (deg) | Cl | Cd | Cm | Cl/Cd
-14 | -0.065 | 0.1502 | -0.011 | -0.431
-13.5 | -0.113 | 0.13645 | -0.011 | -0.826
-13 | -0.183 | 0.12903 | -0.011 | -1.417
-12.5 | -0.231 | 0.12031 | -0.011 | -1.923
-12 | -0.272 | 0.15226 | -0.011 | -1.789
-11.5 | -0.308 | 0.10439 | -0.012 | -2.949
-11 | -0.338 | 0.09665 | -0.012 | -3.494
-10.5 | -0.362 | 0.08916 | -0.013 | -4.057
-10 | -0.379 | 0.08266 | -0.012 | -4.586
-9.5 | -0.39 | 0.07703 | -0.013 | -5.061
-9 | -0.393 | 0.07174 | -0.011 | -5.478
-8.5 | -0.389 | 0.06574 | -0.011 | -5.924
-8 | -0.379 | 0.06017 | -0.011 | -6.294
-7.5 | -0.362 | 0.05434 | -0.016 | -6.665
-7 | -0.339 | 0.05088 | -0.017 | -6.654
-6.5 | -0.309 | 0.04672 | -0.018 | -6.62
-6 | -0.275 | 0.04385 | -0.018 | -6.264
-5.5 | -0.236 | 0.04098 | -0.019 | -5.763
-5 | -0.193 | 0.03884 | -0.018 | -4.981
-4.5 | -0.149 | 0.03668 | -0.018 | -4.056
-4 | -0.102 | 0.03477 | -0.019 | -2.934
-3.5 | -0.054 | 0.0331 | -0.02 | -1.623
-3 | -0.004 | 0.03159 | -0.022 | -0.137
-2.5 | 0.046 | 0.03023 | -0.023 | 1.513
-2 | 0.119 | 0.00948 | -0.047 | 12.519
-1.5 | 0.181 | 0.00829 | -0.048 | 21.848
-1 | 0.244 | 0.00819 | -0.049 | 29.791
-0.5 | 0.307 | 0.00808 | -0.05 | 37.943
0 | 0.362 | 0.00872 | -0.051 | 41.523
0.5 | 0.423 | 0.00864 | -0.052 | 49.025
1 | 0.484 | 0.00691 | -0.053 | 70.107
1.5 | 0.546 | 0.00704 | -0.054 | 77.673
2 | 0.609 | 0.00728 | -0.055 | 83.607
2.5 | 0.67 | 0.00758 | -0.056 | 88.349
3 | 0.731 | 0.00794 | -0.058 | 92.027
3.5 | 0.791 | 0.00799 | -0.059 | 98.998
4 | 0.851 | 0.00874 | -0.06 | 97.407
4.5 | 0.91 | 0.0093 | -0.061 | 97.861
5 | 0.967 | 0.01011 | -0.062 | 95.708
5.5 | 1.024 | 0.01081 | -0.063 | 94.719
6 | 1.08 | 0.01161 | -0.064 | 93.014
6.5 | 1.133 | 0.01279 | -0.065 | 88.577
7 | 1.183 | 0.01402 | -0.066 | 84.398
7.5 | 1.228 | 0.0188 | -0.067 | 65.32
8 | 1.27 | 0.01975 | -0.068 | 64.278
8.5 | 1.306 | 0.02092 | -0.069 | 62.44
9 | 1.337 | 0.02217 | -0.07 | 60.302
9.5 | 1.361 | 0.02358 | -0.07 | 57.739
10 | 1.378 | 0.02531 | -0.071 | 54.451
10.5 | 1.386 | 0.02701 | -0.072 | 51.323
11 | 1.386 | 0.02873 | -0.073 | 48.23
11.5 | 1.366 | 0.03089 | -0.074 | 44.235
12 | 1.329 | 0.0343 | -0.074 | 38.736
12.5 | 1.088 | 0.0927 | -0.037 | 11.734
13 | 1.044 | 0.0987 | -0.037 | 10.581
13.5 | 0.987 | 0.10844 | -0.027 | 9.105
14 | 0.926 | 0.11445 | -0.025 | 8.088
14.5 | 0.857 | 0.12716 | -0.025 | 6.737
15 | 0.781 | 0.13849 | -0.023 | 5.638
15.5 | 0.7 | 0.14915 | -0.024 | 4.691

## 30. Re 500k Mach 0.25 (2)
BIGFOIL.COM POLAR EXPORT
NACA67-613 a=0.0
NACA67-613 a=0.0 |  |  |  | Cl Max: | 1.1778 | at alpha= | 14 | deg
XFOIL ncrit=9 |  |  |  | L/D Max: | 81.1832 | at alpha= | 5 | deg
Re: | 500000 |  |  | Cd Min: | 0.21836 | at alpha= | -20 | deg
Mach: | 0.25 |  |  | Cl=0 at alpha= | -3.7174 | deg
|  |  |  | @ Cl=0.1, Cd= | 0.01532
|  |  |  | @ Cl=0.4, Cd= | 0.0094532
|  |  |  | @ Cl=0.6, Cd= | 0.0099051
alpha (deg) | Cl | Cd | Cm | Cl/Cd
-20 | -0.4599 | 0.21836 | -0.0257 | -2.1062
-19.5 | -0.4413 | 0.21145 | -0.0295 | -2.087
-19 | -0.4226 | 0.20549 | -0.0334 | -2.0565
-18.5 | -0.4045 | 0.19954 | -0.0373 | -2.0272
-18 | -0.388 | 0.19378 | -0.0408 | -2.0023
-17.5 | -0.3631 | 0.18645 | -0.0472 | -1.9474
-17 | -0.3364 | 0.17847 | -0.0548 | -1.8849
-16 | -0.2884 | 0.16268 | -0.0679 | -1.7728
-15.5 | -0.2663 | 0.15603 | -0.0724 | -1.7067
-15 | -0.2469 | 0.14934 | -0.0768 | -1.6533
-14.5 | -0.2307 | 0.14272 | -0.0805 | -1.6165
-14 | -0.2219 | 0.13611 | -0.0847 | -1.6303
-13.5 | -0.2189 | 0.12974 | -0.0892 | -1.6872
-13 | -0.1964 | 0.12243 | -0.0901 | -1.6042
-12.5 | -0.1823 | 0.11659 | -0.0921 | -1.5636
-12 | -0.171 | 0.11046 | -0.0946 | -1.5481
-11.5 | -0.1606 | 0.10411 | -0.0974 | -1.5426
-11 | -0.1558 | 0.09725 | -0.1012 | -1.6021
-10.5 | -0.1557 | 0.0904 | -0.1051 | -1.7223
-9.5 | -0.1605 | 0.07483 | -0.1132 | -2.1449
-9 | -0.1701 | 0.06824 | -0.1155 | -2.4927
-8.5 | -0.1799 | 0.06303 | -0.1148 | -2.8542
-8 | -0.1873 | 0.05909 | -0.1112 | -3.1697
-7.5 | -0.1919 | 0.05396 | -0.1074 | -3.5563
-7 | -0.1863 | 0.04768 | -0.1027 | -3.9073
-6 | -0.1818 | 0.03226 | -0.0884 | -5.6355
-5.5 | -0.1667 | 0.02565 | -0.0811 | -6.499
-5 | -0.1267 | 0.02139 | -0.0772 | -5.9233
-4.5 | -0.0761 | 0.0206 | -0.0759 | -3.6942
-4 | -0.0321 | 0.01931 | -0.0738 | -1.6624
-3.5 | 0.0247 | 0.01813 | -0.0731 | 1.3624
-3 | 0.0911 | 0.01548 | -0.0747 | 5.885
-2.5 | 0.1413 | 0.01458 | -0.0735 | 9.6914
-2 | 0.1954 | 0.01363 | -0.0726 | 14.336
-1.5 | 0.2484 | 0.01284 | -0.0715 | 19.3458
-1 | 0.2887 | 0.01217 | -0.0681 | 23.7223
-0.5 | 0.3434 | 0.01146 | -0.0673 | 29.9651
0 | 0.3332 | 0.00897 | -0.054 | 37.146
0.5 | 0.3834 | 0.00932 | -0.0507 | 41.1373
1 | 0.4345 | 0.00973 | -0.0479 | 44.6557
1.5 | 0.4926 | 0.01009 | -0.0468 | 48.8206
2 | 0.5649 | 0.01021 | -0.0492 | 55.3281
2.5 | 0.6075 | 0.00984 | -0.0464 | 61.7378
3 | 0.6457 | 0.00945 | -0.0426 | 68.328
3.5 | 0.685 | 0.00921 | -0.039 | 74.3757
4 | 0.7281 | 0.00921 | -0.0362 | 79.0554
4.5 | 0.7554 | 0.00933 | -0.0302 | 80.9646
5 | 0.7753 | 0.00955 | -0.0229 | 81.1832
5.5 | 0.7988 | 0.01002 | -0.0166 | 79.7206
6 | 0.8312 | 0.01059 | -0.0126 | 78.4891
6.5 | 0.8619 | 0.01138 | -0.0086 | 75.7381
7 | 0.9065 | 0.01263 | -0.0082 | 71.7736
7.5 | 0.9517 | 0.01382 | -0.0078 | 68.864
8 | 1.0019 | 0.01532 | -0.009 | 65.3982
8.5 | 1.0463 | 0.017 | -0.0093 | 61.5471
9 | 1.0877 | 0.01913 | -0.0096 | 56.8583
9.5 | 1.0776 | 0.02035 | 0.0007 | 52.9533
10 | 1.0829 | 0.02241 | 0.0074 | 48.3222
10.5 | 1.0962 | 0.02472 | 0.0122 | 44.3447
11 | 1.1134 | 0.02705 | 0.0162 | 41.1608
11.5 | 1.1327 | 0.02943 | 0.0196 | 38.4879
12 | 1.1451 | 0.03248 | 0.0232 | 35.2555
12.5 | 1.1537 | 0.03605 | 0.0264 | 32.0028
13 | 1.1666 | 0.03957 | 0.0288 | 29.4819
13.5 | 1.1647 | 0.04462 | 0.0313 | 26.1026
14 | 1.1778 | 0.0487 | 0.0325 | 24.1848
14.5 | 1.1764 | 0.05443 | 0.0335 | 21.6131
15 | 1.1731 | 0.06073 | 0.0339 | 19.3166
15.5 | 1.1726 | 0.06714 | 0.0335 | 17.465
16 | 1.1671 | 0.07449 | 0.0321 | 15.6679
16.5 | 1.1543 | 0.08305 | 0.03 | 13.8989
17 | 1.1424 | 0.0922 | 0.027 | 12.3905
17.5 | 1.1253 | 0.10256 | 0.0228 | 10.9721
18 | 1.1051 | 0.11401 | 0.0173 | 9.693
18.5 | 1.0826 | 0.12644 | 0.0108 | 8.5622
19 | 1.0561 | 0.14028 | 0.0028 | 7.5285

## 31. Re 500k Mach 0.50 (1)
BIGFOIL.COM POLAR EXPORT
NACA67-613 a=0.0
NACA67-613 a=0.0 |  |  |  | Cl Max: | 1.331 | at alpha= | 8 | deg
JavaFoil+Calcfoil stall+Eppler ext transition |  |  |  | L/D Max: | 89.072 | at alpha= | 4 | deg
Re: | 500000 |  |  | Cd Min: | 0.00749 | at alpha= | 1 | deg
Mach: | 0.5 |  |  | Cl=0 at alpha= | -2.9554 | deg
|  |  |  | @ Cl=0.1, Cd= | 0.03013
|  |  |  | @ Cl=0.4, Cd= | 0.009776
|  |  |  | @ Cl=0.6, Cd= | 0.0077551
alpha (deg) | Cl | Cd | Cm | Cl/Cd
-20 | -0.94 | 0.22108 | -0.011 | -4.252
-19.5 | -0.913 | 0.21334 | -0.011 | -4.281
-19 | -0.886 | 0.2031 | -0.012 | -4.364
-18.5 | -0.859 | 0.19805 | -0.012 | -4.339
-18 | -0.832 | 0.19329 | -0.012 | -4.306
-17.5 | -0.804 | 0.19231 | -0.012 | -4.18
-17 | -0.776 | 0.18631 | -0.012 | -4.164
-16.5 | -0.749 | 0.1821 | -0.013 | -4.111
-16 | -0.721 | 0.17005 | -0.013 | -4.243
-15.5 | -0.694 | 0.16574 | -0.014 | -4.189
-15 | -0.667 | 0.16153 | -0.014 | -4.129
-14.5 | -0.64 | 0.15539 | -0.014 | -4.116
-14 | -0.612 | 0.1514 | -0.015 | -4.043
-13.5 | -0.584 | 0.14535 | -0.015 | -4.016
-13 | -0.556 | 0.13859 | -0.014 | -4.01
-12.5 | -0.528 | 0.13489 | -0.015 | -3.917
-12 | -0.501 | 0.13129 | -0.015 | -3.814
-11.5 | -0.473 | 0.12647 | -0.016 | -3.742
-11 | -0.446 | 0.12865 | -0.016 | -3.464
-10.5 | -0.418 | 0.11778 | -0.017 | -3.55
-10 | -0.39 | 0.11292 | -0.017 | -3.457
-9.5 | -0.362 | 0.10596 | -0.016 | -3.417
-9 | -0.334 | 0.10527 | -0.016 | -3.177
-8.5 | -0.307 | 0.09947 | -0.017 | -3.085
-8 | -0.279 | 0.10448 | -0.017 | -2.672
-7.5 | -0.251 | 0.09618 | -0.017 | -2.614
-7 | -0.224 | 0.08659 | -0.017 | -2.583
-6.5 | -0.196 | 0.08275 | -0.017 | -2.367
-6 | -0.168 | 0.05824 | -0.017 | -2.888
-5.5 | -0.141 | 0.04881 | -0.019 | -2.884
-5 | -0.19 | 0.04335 | -0.02 | -4.39
-4.5 | -0.157 | 0.04003 | -0.022 | -3.915
-4 | -0.111 | 0.03644 | -0.021 | -3.033
-3.5 | -0.059 | 0.03448 | -0.022 | -1.713
-3 | -0.005 | 0.03282 | -0.022 | -0.146
-2.5 | 0.051 | 0.03132 | -0.024 | 1.618
-2 | 0.107 | 0.02996 | -0.027 | 3.572
-1.5 | 0.201 | 0.00978 | -0.053 | 20.578
-1 | 0.271 | 0.00963 | -0.054 | 28.158
-0.5 | 0.341 | 0.0095 | -0.056 | 35.934
0 | 0.403 | 0.00979 | -0.057 | 41.189
0.5 | 0.471 | 0.00971 | -0.058 | 48.541
1 | 0.541 | 0.00749 | -0.059 | 72.18
1.5 | 0.61 | 0.0078 | -0.06 | 78.202
2 | 0.678 | 0.00815 | -0.061 | 83.174
2.5 | 0.746 | 0.00859 | -0.063 | 86.778
3 | 0.813 | 0.00919 | -0.064 | 88.451
3.5 | 0.879 | 0.00988 | -0.065 | 88.975
4 | 0.945 | 0.01061 | -0.066 | 89.072
4.5 | 1.01 | 0.01157 | -0.067 | 87.246
5 | 1.072 | 0.01242 | -0.069 | 86.294
5.5 | 1.133 | 0.01362 | -0.07 | 83.146
6 | 1.191 | 0.01506 | -0.071 | 79.069
6.5 | 1.244 | 0.01668 | -0.072 | 74.578
7 | 1.286 | 0.02199 | -0.073 | 58.49
7.5 | 1.32 | 0.02356 | -0.074 | 56.054
8 | 1.331 | 0.0255 | -0.075 | 52.197
8.5 | 1.306 | 0.02833 | -0.076 | 46.093
9 | 1.185 | 0.03215 | -0.077 | 36.851
9.5 | 0.676 | 0.0837 | -0.024 | 8.074
10 | 0.703 | 0.10117 | -0.029 | 6.945
10.5 | 0.73 | 0.11187 | -0.033 | 6.523
11 | 0.756 | 0.12053 | -0.034 | 6.272
11.5 | 0.783 | 0.13438 | -0.038 | 5.83
12 | 0.81 | 0.13755 | -0.038 | 5.886
12.5 | 0.836 | 0.13962 | -0.039 | 5.985
13 | 0.864 | 0.14624 | -0.043 | 5.906

## 32. Re 500k Mach 0.50 (2)
BIGFOIL.COM POLAR EXPORT
NACA67-613 a=0.0
NACA67-613 a=0.0 |  |  |  | Cl Max: | 1.092 | at alpha= | 11.5 | deg
XFOIL ncrit=9 |  |  |  | L/D Max: | 67.4575 | at alpha= | 4 | deg
Re: | 500000 |  |  | Cd Min: | 0.23227 | at alpha= | -20 | deg
Mach: | 0.5 |  |  | Cl=0 at alpha= | -3.605 | deg
|  |  |  | @ Cl=0.1, Cd= | 0.018539
|  |  |  | @ Cl=0.4, Cd= | 0.012367
|  |  |  | @ Cl=0.6, Cd= | 0.010382
alpha (deg) | Cl | Cd | Cm | Cl/Cd
-20 | -0.4691 | 0.23227 | -0.0317 | -2.0196
-19.5 | -0.4464 | 0.22539 | -0.0366 | -1.9806
-19 | -0.4161 | 0.21761 | -0.0441 | -1.9121
-18.5 | -0.383 | 0.20908 | -0.0525 | -1.8318
-18 | -0.3507 | 0.20062 | -0.0607 | -1.7481
-17.5 | -0.3255 | 0.19311 | -0.0675 | -1.6856
-17 | -0.3037 | 0.18559 | -0.0725 | -1.6364
-16.5 | -0.2816 | 0.17833 | -0.0755 | -1.5791
-15.5 | -0.242 | 0.165 | -0.0826 | -1.4667
-15 | -0.2235 | 0.15815 | -0.0863 | -1.4132
-14.5 | -0.2096 | 0.15177 | -0.0904 | -1.381
-14 | -0.1933 | 0.1446 | -0.094 | -1.3368
-13.5 | -0.1708 | 0.13766 | -0.0963 | -1.2407
-13 | -0.1534 | 0.13107 | -0.0995 | -1.1704
-12.5 | -0.1373 | 0.12457 | -0.1026 | -1.1022
-12 | -0.1226 | 0.11799 | -0.1057 | -1.0391
-11.5 | -0.1159 | 0.11149 | -0.1109 | -1.0396
-11 | -0.1064 | 0.10464 | -0.1149 | -1.0168
-10.5 | -0.0891 | 0.09756 | -0.1168 | -0.91328
-10 | -0.0714 | 0.09158 | -0.1179 | -0.77965
-9.5 | -0.0613 | 0.08549 | -0.1202 | -0.71704
-9 | -0.0535 | 0.07913 | -0.1234 | -0.6761
-8.5 | -0.053 | 0.07222 | -0.129 | -0.73387
-8 | -0.068 | 0.06481 | -0.1348 | -1.0492
-7.5 | -0.0715 | 0.05912 | -0.1326 | -1.2094
-7 | -0.0863 | 0.0547 | -0.1284 | -1.5777
-6.5 | -0.0941 | 0.05024 | -0.1229 | -1.873
-6 | -0.0963 | 0.04586 | -0.1171 | -2.0999
-5.5 | -0.0834 | 0.04086 | -0.1101 | -2.0411
-5 | -0.09 | 0.03504 | -0.1008 | -2.5685
-4.5 | -0.0652 | 0.02855 | -0.0929 | -2.2837
-4 | -0.041 | 0.026 | -0.0858 | -1.5769
-3.5 | 0.0109 | 0.02174 | -0.0822 | 0.50138
-2.5 | 0.1381 | 0.01717 | -0.0798 | 8.0431
-2 | 0.2179 | 0.01539 | -0.0819 | 14.1585
-1.5 | 0.2714 | 0.01449 | -0.0792 | 18.7302
-1 | 0.331 | 0.01336 | -0.0775 | 24.7754
-0.5 | 0.3734 | 0.01277 | -0.0728 | 29.2404
0 | 0.4368 | 0.01181 | -0.0719 | 36.9856
0.5 | 0.4125 | 0.00938 | -0.0536 | 43.9765
1 | 0.4603 | 0.00987 | -0.0479 | 46.6363
1.5 | 0.5126 | 0.01031 | -0.0432 | 49.7187
2 | 0.5509 | 0.0103 | -0.0369 | 53.4854
2.5 | 0.6164 | 0.01041 | -0.0359 | 59.2123
3.5 | 0.6791 | 0.01025 | -0.0224 | 66.2537
4 | 0.7137 | 0.01058 | -0.0166 | 67.4575
4.5 | 0.7408 | 0.01099 | -0.0096 | 67.4067
5 | 0.7766 | 0.01163 | -0.0044 | 66.7756
5.5 | 0.8056 | 0.01238 | 0.0018 | 65.0727
6 | 0.8503 | 0.01336 | 0.0047 | 63.6452
6.5 | 0.894 | 0.01451 | 0.0075 | 61.6127
7 | 0.9392 | 0.01634 | 0.0089 | 57.4786
7.5 | 0.9857 | 0.01824 | 0.0101 | 54.0406
8 | 1.0329 | 0.02057 | 0.0105 | 50.2139
8.5 | 1.0697 | 0.02349 | 0.012 | 45.5385
9 | 1.0785 | 0.02637 | 0.018 | 40.8987
9.5 | 1.0722 | 0.02911 | 0.0267 | 36.8327
10 | 1.0796 | 0.03266 | 0.0322 | 33.0557
10.5 | 1.0865 | 0.03686 | 0.0366 | 29.4764
11 | 1.0879 | 0.04196 | 0.0402 | 25.9271
11.5 | 1.092 | 0.04732 | 0.0429 | 23.0769
12 | 1.0888 | 0.05366 | 0.0448 | 20.2907
12.5 | 1.0852 | 0.06056 | 0.0455 | 17.9194
13 | 1.0754 | 0.06846 | 0.0454 | 15.7084
13.5 | 1.0609 | 0.07759 | 0.0437 | 13.6732
14 | 1.0411 | 0.08794 | 0.0402 | 11.8388
14.5 | 1.0151 | 0.09972 | 0.0349 | 10.1795
15 | 0.9857 | 0.11292 | 0.028 | 8.7292
15.5 | 0.9544 | 0.12739 | 0.0195 | 7.492
16 | 0.9217 | 0.14319 | 0.0099 | 6.4369
16.5 | 0.8903 | 0.16017 | -0.0004 | 5.5585

## 33. Re 750k Mach 0.00 (1)
BIGFOIL.COM POLAR EXPORT
NACA67-613 a=0.0
NACA67-613 a=0.0 |  |  |  | Cl Max: | 1.42 | at alpha= | 11.5 | deg
JavaFoil+Calcfoil stall+Eppler ext transition |  |  |  | L/D Max: | 106.144 | at alpha= | 4.5 | deg
Re: | 750000 |  |  | Cd Min: | 0.0055 | at alpha= | 1 | deg
Mach: | 0 |  |  | Cl=0 at alpha= | -2.9583 | deg
|  |  |  | @ Cl=0.1, Cd= | 0.0079725
|  |  |  | @ Cl=0.4, Cd= | 0.0078276
|  |  |  | @ Cl=0.6, Cd= | 0.0062168
alpha (deg) | Cl | Cd | Cm | Cl/Cd
-16.5 | -0.385 | 0.1516 | -0.009 | -2.539
-16 | -0.399 | 0.14415 | -0.01 | -2.765
-15.5 | -0.412 | 0.13775 | -0.01 | -2.992
-15 | -0.425 | 0.13132 | -0.01 | -3.239
-14.5 | -0.438 | 0.12024 | -0.011 | -3.642
-14 | -0.45 | 0.11448 | -0.011 | -3.927
-13.5 | -0.46 | 0.11135 | -0.011 | -4.131
-13 | -0.469 | 0.1044 | -0.011 | -4.491
-12.5 | -0.476 | 0.09938 | -0.012 | -4.788
-12 | -0.481 | 0.08977 | -0.012 | -5.357
-11.5 | -0.483 | 0.08745 | -0.012 | -5.525
-11 | -0.482 | 0.08282 | -0.013 | -5.825
-10.5 | -0.478 | 0.07653 | -0.013 | -6.25
-10 | -0.471 | 0.071 | -0.014 | -6.637
-9.5 | -0.46 | 0.0676 | -0.014 | -6.805
-9 | -0.445 | 0.06264 | -0.015 | -7.103
-8.5 | -0.426 | 0.05791 | -0.015 | -7.354
-8 | -0.403 | 0.05395 | -0.016 | -7.465
-7.5 | -0.376 | 0.04949 | -0.017 | -7.597
-7 | -0.345 | 0.04625 | -0.018 | -7.464
-6.5 | -0.311 | 0.04354 | -0.019 | -7.14
-6 | -0.273 | 0.04119 | -0.019 | -6.633
-5.5 | -0.233 | 0.03867 | -0.02 | -6.03
-5 | -0.19 | 0.03702 | -0.018 | -5.124
-4.5 | -0.145 | 0.03494 | -0.019 | -4.161
-4 | -0.099 | 0.03342 | -0.02 | -2.973
-3.5 | -0.052 | 0.03172 | -0.021 | -1.648
-3 | -0.005 | 0.00824 | -0.044 | -0.63
-2.5 | 0.055 | 0.0081 | -0.045 | 6.771
-2 | 0.115 | 0.00793 | -0.046 | 14.521
-1.5 | 0.176 | 0.00777 | -0.047 | 22.644
-1 | 0.237 | 0.00802 | -0.048 | 29.517
-0.5 | 0.298 | 0.00792 | -0.049 | 37.572
0 | 0.354 | 0.00789 | -0.05 | 44.867
0.5 | 0.413 | 0.00781 | -0.051 | 52.93
1 | 0.473 | 0.0055 | -0.052 | 86.039
1.5 | 0.533 | 0.00591 | -0.053 | 90.245
2 | 0.593 | 0.00618 | -0.054 | 95.922
2.5 | 0.652 | 0.00649 | -0.055 | 100.419
3 | 0.711 | 0.00684 | -0.056 | 103.819
3.5 | 0.769 | 0.00736 | -0.057 | 104.49
4 | 0.827 | 0.00783 | -0.058 | 105.641
4.5 | 0.884 | 0.00833 | -0.059 | 106.144
5 | 0.94 | 0.00896 | -0.06 | 104.912
5.5 | 0.996 | 0.00948 | -0.061 | 104.993
6 | 1.05 | 0.01011 | -0.062 | 103.885
6.5 | 1.103 | 0.011 | -0.063 | 100.27
7 | 1.153 | 0.01186 | -0.064 | 97.214
7.5 | 1.198 | 0.0165 | -0.065 | 72.628
8 | 1.242 | 0.01728 | -0.066 | 71.86
8.5 | 1.282 | 0.01815 | -0.067 | 70.637
9 | 1.318 | 0.019 | -0.068 | 69.384
9.5 | 1.35 | 0.02024 | -0.069 | 66.7
10 | 1.377 | 0.02143 | -0.069 | 64.249
10.5 | 1.399 | 0.02278 | -0.07 | 61.414
11 | 1.415 | 0.0241 | -0.071 | 58.727
11.5 | 1.42 | 0.02546 | -0.072 | 55.773
12 | 1.417 | 0.02709 | -0.073 | 52.314
12.5 | 1.408 | 0.02856 | -0.074 | 49.309
13 | 1.392 | 0.03063 | -0.074 | 45.435
13.5 | 1.37 | 0.03266 | -0.075 | 41.936
14 | 1.336 | 0.03661 | -0.075 | 36.489
14.5 | 1.281 | 0.0437 | -0.074 | 29.303
15 | 1.112 | 0.09815 | -0.056 | 11.326
15.5 | 1.058 | 0.11554 | -0.048 | 9.16
16 | 1.016 | 0.12752 | -0.042 | 7.971
16.5 | 0.979 | 0.13824 | -0.04 | 7.083

## 34. Re 750k Mach 0.00 (2)
BIGFOIL.COM POLAR EXPORT
NACA67-613 a=0.0
NACA67-613 a=0.0 |  |  |  | Cl Max: | 1.2939 | at alpha= | 15.5 | deg
XFOIL ncrit=9 |  |  |  | L/D Max: | 99.8822 | at alpha= | 4.5 | deg
Re: | 750000 |  |  | Cd Min: | 0.21403 | at alpha= | -20 | deg
Mach: | 0 |  |  | Cl=0 at alpha= | -3.8339 | deg
|  |  |  | @ Cl=0.1, Cd= | 0.011495
|  |  |  | @ Cl=0.4, Cd= | 0.0066498
|  |  |  | @ Cl=0.6, Cd= | 0.0069882
alpha (deg) | Cl | Cd | Cm | Cl/Cd
-20 | -0.4576 | 0.21403 | -0.0241 | -2.138
-19 | -0.4238 | 0.20136 | -0.0318 | -2.1047
-18 | -0.375 | 0.18813 | -0.044 | -1.9933
-17.5 | -0.3497 | 0.18079 | -0.0506 | -1.9343
-17 | -0.3289 | 0.17361 | -0.0558 | -1.8945
-16.5 | -0.3177 | 0.16638 | -0.0601 | -1.9095
-16 | -0.3065 | 0.15992 | -0.0635 | -1.9166
-15.5 | -0.2885 | 0.15347 | -0.0654 | -1.8798
-15 | -0.2744 | 0.14765 | -0.0681 | -1.8584
-14.5 | -0.2606 | 0.14145 | -0.0711 | -1.8423
-14 | -0.248 | 0.13498 | -0.074 | -1.8373
-13.5 | -0.2434 | 0.12743 | -0.0781 | -1.9101
-13 | -0.2377 | 0.12031 | -0.0819 | -1.9757
-12.5 | -0.2217 | 0.11352 | -0.0835 | -1.953
-12 | -0.2085 | 0.10783 | -0.0859 | -1.9336
-11.5 | -0.1989 | 0.10171 | -0.0884 | -1.9556
-11 | -0.1916 | 0.09529 | -0.0911 | -2.0107
-10.5 | -0.1866 | 0.08863 | -0.0941 | -2.1054
-10 | -0.2026 | 0.07863 | -0.1005 | -2.5766
-8 | -0.2973 | 0.04605 | -0.0923 | -6.456
-7.5 | -0.3773 | 0.01686 | -0.0729 | -22.3784
-7 | -0.3273 | 0.01666 | -0.0723 | -19.6459
-6.5 | -0.2762 | 0.01546 | -0.0718 | -17.8655
-6 | -0.2252 | 0.01546 | -0.0714 | -14.5666
-5.5 | -0.1745 | 0.0151 | -0.071 | -11.5563
-5 | -0.1234 | 0.01513 | -0.0704 | -8.156
-4.5 | -0.0708 | 0.01422 | -0.0703 | -4.9789
-4 | -0.0183 | 0.01402 | -0.0699 | -1.3053
-3.5 | 0.0368 | 0.0125 | -0.0703 | 2.944
-3 | 0.0895 | 0.01164 | -0.0699 | 7.689
-2.5 | 0.1408 | 0.01093 | -0.0692 | 12.882
-2 | 0.1902 | 0.01054 | -0.0682 | 18.0455
-1.5 | 0.2361 | 0.00977 | -0.0664 | 24.1658
-1 | 0.2882 | 0.00946 | -0.0658 | 30.4651
-0.5 | 0.3359 | 0.00903 | -0.0644 | 37.1982
0 | 0.3413 | 0.00654 | -0.0547 | 52.1865
0.5 | 0.3901 | 0.00661 | -0.0529 | 59.0166
1 | 0.4423 | 0.00682 | -0.0516 | 64.8534
1.5 | 0.4946 | 0.00697 | -0.0505 | 70.9613
2 | 0.5441 | 0.00705 | -0.0491 | 77.1773
2.5 | 0.5956 | 0.00699 | -0.0485 | 85.2074
3 | 0.6449 | 0.00697 | -0.0475 | 92.5251
3.5 | 0.6904 | 0.00708 | -0.0458 | 97.5141
4 | 0.73 | 0.00734 | -0.043 | 99.455
4.5 | 0.7631 | 0.00764 | -0.0389 | 99.8822
5 | 0.7859 | 0.00799 | -0.0325 | 98.3605
5.5 | 0.8105 | 0.0085 | -0.0269 | 95.3529
6 | 0.834 | 0.00908 | -0.0212 | 91.8502
6.5 | 0.8535 | 0.00991 | -0.0151 | 86.1251
7 | 0.8787 | 0.01065 | -0.0101 | 82.507
7.5 | 0.9086 | 0.01146 | -0.0065 | 79.2845
8 | 0.9482 | 0.01246 | -0.0052 | 76.0995
8.5 | 0.994 | 0.01374 | -0.0058 | 72.3435
9 | 1.0422 | 0.01534 | -0.0074 | 67.94
9.5 | 1.0829 | 0.01724 | -0.0079 | 62.8132
10 | 1.1001 | 0.01882 | -0.0034 | 58.4538
10.5 | 1.1196 | 0.02027 | 0.0009 | 55.2343
11 | 1.1446 | 0.0217 | 0.0041 | 52.7465
11.5 | 1.168 | 0.02335 | 0.0072 | 50.0214
12 | 1.1879 | 0.0253 | 0.0104 | 46.9526
12.5 | 1.2135 | 0.02698 | 0.0128 | 44.9778
13 | 1.2299 | 0.02939 | 0.0158 | 41.8476
13.5 | 1.2508 | 0.0316 | 0.0181 | 39.5823
14 | 1.2644 | 0.0345 | 0.0206 | 36.6493
14.5 | 1.2779 | 0.03758 | 0.0227 | 34.0048
15 | 1.2814 | 0.04179 | 0.0249 | 30.6628
15.5 | 1.2939 | 0.04543 | 0.026 | 28.4812
16 | 1.293 | 0.05066 | 0.027 | 25.5231
16.5 | 1.2843 | 0.05714 | 0.0274 | 22.4764
17 | 1.2851 | 0.06297 | 0.027 | 20.4081
17.5 | 1.2804 | 0.06978 | 0.0258 | 18.3491
18 | 1.2748 | 0.07711 | 0.0239 | 16.5322
18.5 | 1.2626 | 0.0857 | 0.0212 | 14.7328
19 | 1.2415 | 0.09605 | 0.0173 | 12.9256
19.5 | 1.2242 | 0.10615 | 0.0131 | 11.5327
20 | 1.2041 | 0.11712 | 0.008 | 10.2809

## 35. Re 750k Mach 0.10 (1)
BIGFOIL.COM POLAR EXPORT
NACA67-613 a=0.0
NACA67-613 a=0.0 |  |  |  | Cl Max: | 1.415 | at alpha= | 11.5 | deg
JavaFoil+Calcfoil stall+Eppler ext transition |  |  |  | L/D Max: | 105.568 | at alpha= | 4.5 | deg
Re: | 750000 |  |  | Cd Min: | 0.00553 | at alpha= | 1 | deg
Mach: | 0.1 |  |  | Cl=0 at alpha= | -2.9583 | deg
|  |  |  | @ Cl=0.1, Cd= | 0.0079893
|  |  |  | @ Cl=0.4, Cd= | 0.0078381
|  |  |  | @ Cl=0.6, Cd= | 0.006249
alpha (deg) | Cl | Cd | Cm | Cl/Cd
-16 | -0.356 | 0.15165 | -0.01 | -2.346
-15.5 | -0.372 | 0.13843 | -0.01 | -2.686
-15 | -0.387 | 0.13148 | -0.01 | -2.947
-14.5 | -0.403 | 0.12477 | -0.011 | -3.227
-14 | -0.417 | 0.11767 | -0.011 | -3.545
-13.5 | -0.43 | 0.11276 | -0.011 | -3.817
-13 | -0.442 | 0.10919 | -0.012 | -4.052
-12.5 | -0.453 | 0.10209 | -0.012 | -4.433
-12 | -0.461 | 0.09102 | -0.012 | -5.06
-11.5 | -0.466 | 0.08998 | -0.013 | -5.177
-11 | -0.468 | 0.08319 | -0.013 | -5.625
-10.5 | -0.467 | 0.07762 | -0.013 | -6.011
-10 | -0.461 | 0.07352 | -0.013 | -6.277
-9.5 | -0.453 | 0.06846 | -0.014 | -6.613
-9 | -0.44 | 0.06272 | -0.015 | -7.011
-8.5 | -0.422 | 0.05885 | -0.015 | -7.175
-8 | -0.4 | 0.05497 | -0.016 | -7.285
-7.5 | -0.375 | 0.04938 | -0.017 | -7.589
-7 | -0.345 | 0.04651 | -0.018 | -7.411
-6.5 | -0.311 | 0.04351 | -0.019 | -7.148
-6 | -0.274 | 0.04132 | -0.019 | -6.624
-5.5 | -0.234 | 0.03886 | -0.02 | -6.015
-5 | -0.19 | 0.03709 | -0.018 | -5.131
-4.5 | -0.146 | 0.03509 | -0.019 | -4.158
-4 | -0.1 | 0.0335 | -0.02 | -2.978
-3.5 | -0.053 | 0.03179 | -0.021 | -1.652
-3 | -0.005 | 0.00774 | -0.044 | -0.674
-2.5 | 0.055 | 0.0081 | -0.045 | 6.799
-2 | 0.116 | 0.00795 | -0.046 | 14.567
-1.5 | 0.177 | 0.00778 | -0.047 | 22.712
-1 | 0.238 | 0.00764 | -0.048 | 31.141
-0.5 | 0.299 | 0.00791 | -0.049 | 37.802
0 | 0.356 | 0.00795 | -0.05 | 44.729
0.5 | 0.415 | 0.0078 | -0.051 | 53.237
1 | 0.476 | 0.00553 | -0.052 | 86.051
1.5 | 0.536 | 0.00579 | -0.053 | 92.619
2 | 0.596 | 0.00623 | -0.054 | 95.672
2.5 | 0.655 | 0.00651 | -0.055 | 100.574
3 | 0.714 | 0.0069 | -0.056 | 103.49
3.5 | 0.773 | 0.0074 | -0.057 | 104.358
4 | 0.831 | 0.00787 | -0.058 | 105.565
4.5 | 0.888 | 0.00841 | -0.059 | 105.568
5 | 0.945 | 0.00904 | -0.06 | 104.496
5.5 | 1 | 0.00956 | -0.061 | 104.642
6 | 1.055 | 0.0102 | -0.062 | 103.41
6.5 | 1.108 | 0.01111 | -0.063 | 99.684
7 | 1.158 | 0.01199 | -0.064 | 96.571
7.5 | 1.203 | 0.01665 | -0.065 | 72.272
8 | 1.246 | 0.01748 | -0.066 | 71.306
8.5 | 1.286 | 0.0183 | -0.067 | 70.294
9 | 1.322 | 0.01926 | -0.068 | 68.634
9.5 | 1.353 | 0.02046 | -0.069 | 66.128
10 | 1.379 | 0.02172 | -0.07 | 63.475
10.5 | 1.399 | 0.0231 | -0.071 | 60.569
11 | 1.413 | 0.02443 | -0.072 | 57.837
11.5 | 1.415 | 0.02584 | -0.072 | 54.752
12 | 1.409 | 0.02756 | -0.073 | 51.142
12.5 | 1.397 | 0.02915 | -0.074 | 47.908
13 | 1.376 | 0.03128 | -0.075 | 43.99
13.5 | 1.346 | 0.03425 | -0.075 | 39.312
14 | 1.295 | 0.04031 | -0.075 | 32.135
14.5 | 1.177 | 0.06678 | -0.067 | 17.63
15 | 1.064 | 0.10841 | -0.05 | 9.814
15.5 | 1.016 | 0.12074 | -0.042 | 8.414
16 | 0.976 | 0.12915 | -0.041 | 7.559
16.5 | 0.934 | 0.14118 | -0.038 | 6.616

## 36. Re 750k Mach 0.10 (2)
BIGFOIL.COM POLAR EXPORT
NACA67-613 a=0.0
NACA67-613 a=0.0 |  |  |  | Cl Max: | 1.2865 | at alpha= | 15.5 | deg
XFOIL ncrit=9 |  |  |  | L/D Max: | 99.308 | at alpha= | 4 | deg
Re: | 750000 |  |  | Cd Min: | 0.21453 | at alpha= | -20 | deg
Mach: | 0.1 |  |  | Cl=0 at alpha= | -3.8375 | deg
|  |  |  | @ Cl=0.1, Cd= | 0.011574
|  |  |  | @ Cl=0.4, Cd= | 0.0066425
|  |  |  | @ Cl=0.6, Cd= | 0.0070096
alpha (deg) | Cl | Cd | Cm | Cl/Cd
-20 | -0.4578 | 0.21453 | -0.0243 | -2.134
-19.5 | -0.4421 | 0.20814 | -0.0288 | -2.1241
-19 | -0.4234 | 0.20183 | -0.0321 | -2.0978
-18.5 | -0.4001 | 0.19553 | -0.0377 | -2.0462
-18 | -0.3726 | 0.18832 | -0.0449 | -1.9785
-17.5 | -0.3478 | 0.18104 | -0.0513 | -1.9211
-17 | -0.3278 | 0.17391 | -0.0563 | -1.8849
-16.5 | -0.3172 | 0.16686 | -0.0602 | -1.901
-16 | -0.3058 | 0.1604 | -0.0637 | -1.9065
-15.5 | -0.2876 | 0.15396 | -0.0656 | -1.868
-14.5 | -0.2592 | 0.14187 | -0.0713 | -1.827
-14 | -0.2465 | 0.13537 | -0.0743 | -1.8209
-13.5 | -0.2418 | 0.12787 | -0.0784 | -1.891
-13 | -0.2358 | 0.12023 | -0.082 | -1.9612
-12.5 | -0.2188 | 0.11402 | -0.0838 | -1.919
-12 | -0.2056 | 0.10831 | -0.0862 | -1.8983
-11.5 | -0.1958 | 0.10216 | -0.0887 | -1.9166
-11 | -0.1882 | 0.0957 | -0.0915 | -1.9666
-10.5 | -0.1829 | 0.08903 | -0.0945 | -2.0544
-10 | -0.1975 | 0.0792 | -0.1007 | -2.4937
-9.5 | -0.2098 | 0.0714 | -0.1054 | -2.9384
-7.5 | -0.3772 | 0.0183 | -0.0742 | -20.612
-7 | -0.3288 | 0.01721 | -0.0733 | -19.1052
-6.5 | -0.2774 | 0.01568 | -0.0726 | -17.6913
-6 | -0.2266 | 0.01568 | -0.0721 | -14.4515
-5.5 | -0.175 | 0.01515 | -0.0717 | -11.5512
-5 | -0.1235 | 0.01508 | -0.0711 | -8.1897
-4.5 | -0.0709 | 0.01433 | -0.0709 | -4.9477
-4 | -0.018 | 0.01404 | -0.0705 | -1.2821
-3.5 | 0.0374 | 0.01258 | -0.0709 | 2.973
-3 | 0.0908 | 0.0117 | -0.0705 | 7.7607
-2.5 | 0.1425 | 0.01099 | -0.0698 | 12.9663
-2 | 0.192 | 0.01058 | -0.0687 | 18.1474
-1.5 | 0.2383 | 0.0098 | -0.0669 | 24.3163
-1 | 0.29 | 0.00949 | -0.0662 | 30.5585
-0.5 | 0.3383 | 0.00906 | -0.0649 | 37.34
0 | 0.3429 | 0.00656 | -0.055 | 52.2713
0.5 | 0.3923 | 0.00661 | -0.0532 | 59.3495
1 | 0.4444 | 0.00683 | -0.0518 | 65.0659
1.5 | 0.4977 | 0.00699 | -0.0508 | 71.2017
2 | 0.5473 | 0.00707 | -0.0494 | 77.4116
2.5 | 0.598 | 0.00701 | -0.0485 | 85.3067
3 | 0.6475 | 0.007 | -0.0475 | 92.5
3.5 | 0.6926 | 0.00712 | -0.0456 | 97.2753
4 | 0.7319 | 0.00737 | -0.0427 | 99.308
4.5 | 0.7635 | 0.0077 | -0.0382 | 99.1558
5 | 0.7852 | 0.00805 | -0.0315 | 97.5404
5.5 | 0.8103 | 0.00859 | -0.0259 | 94.3306
6 | 0.8344 | 0.00918 | -0.0203 | 90.8932
6.5 | 0.8544 | 0.01001 | -0.0142 | 85.3546
7 | 0.8798 | 0.01076 | -0.0093 | 81.7658
7.5 | 0.9103 | 0.01159 | -0.0057 | 78.5418
8 | 0.9502 | 0.01263 | -0.0045 | 75.2336
8.5 | 0.9964 | 0.01393 | -0.005 | 71.5291
9 | 1.044 | 0.01561 | -0.0065 | 66.8802
9.5 | 1.0848 | 0.01753 | -0.0069 | 61.8825
10 | 1.1001 | 0.01913 | -0.0021 | 57.5065
10.5 | 1.1194 | 0.02065 | 0.0023 | 54.2082
11 | 1.1447 | 0.02211 | 0.0055 | 51.773
11.5 | 1.1685 | 0.02378 | 0.0086 | 49.1379
12 | 1.1877 | 0.02585 | 0.0119 | 45.9458
12.5 | 1.2128 | 0.02762 | 0.0144 | 43.9102
13 | 1.2296 | 0.03007 | 0.0173 | 40.8913
13.5 | 1.2465 | 0.03267 | 0.0199 | 38.1543
14 | 1.2614 | 0.03557 | 0.0223 | 35.4625
14.5 | 1.2713 | 0.03909 | 0.0245 | 32.5224
15 | 1.2762 | 0.04333 | 0.0264 | 29.453
15.5 | 1.2865 | 0.04734 | 0.0274 | 27.1757
16 | 1.2793 | 0.05345 | 0.0283 | 23.9345
16.5 | 1.2748 | 0.05971 | 0.0283 | 21.3499
17 | 1.2724 | 0.06612 | 0.0275 | 19.2438
17.5 | 1.2653 | 0.07349 | 0.026 | 17.2173
18 | 1.2577 | 0.08135 | 0.0237 | 15.4604
18.5 | 1.2437 | 0.09045 | 0.0206 | 13.7501
19 | 1.2212 | 0.10128 | 0.0162 | 12.0577
19.5 | 1.2024 | 0.11182 | 0.0116 | 10.753
20 | 1.1842 | 0.1228 | 0.0062 | 9.6433

## 37. Re 750k Mach 0.25 (1)
BIGFOIL.COM POLAR EXPORT
NACA67-613 a=0.0
NACA67-613 a=0.0 |  |  |  | Cl Max: | 1.389 | at alpha= | 10.5 | deg
JavaFoil+Calcfoil stall+Eppler ext transition |  |  |  | L/D Max: | 104.708 | at alpha= | 4 | deg
Re: | 750000 |  |  | Cd Min: | 0.00566 | at alpha= | 1 | deg
Mach: | 0.25 |  |  | Cl=0 at alpha= | -2.9667 | deg
|  |  |  | @ Cl=0.1, Cd= | 0.0076192
|  |  |  | @ Cl=0.4, Cd= | 0.0076156
|  |  |  | @ Cl=0.6, Cd= | 0.0061895
alpha (deg) | Cl | Cd | Cm | Cl/Cd
-14 | -0.065 | 0.13863 | -0.011 | -0.467
-13.5 | -0.113 | 0.12633 | -0.011 | -0.892
-13 | -0.183 | 0.12106 | -0.012 | -1.512
-12.5 | -0.232 | 0.11465 | -0.012 | -2.02
-12 | -0.272 | 0.13904 | -0.011 | -1.959
-11.5 | -0.308 | 0.09765 | -0.013 | -3.155
-11 | -0.338 | 0.08928 | -0.013 | -3.786
-10.5 | -0.362 | 0.08287 | -0.013 | -4.368
-10 | -0.38 | 0.07896 | -0.014 | -4.807
-9.5 | -0.39 | 0.07329 | -0.014 | -5.327
-9 | -0.394 | 0.06778 | -0.014 | -5.811
-8.5 | -0.39 | 0.06351 | -0.015 | -6.146
-8 | -0.38 | 0.05821 | -0.015 | -6.523
-7.5 | -0.363 | 0.0526 | -0.017 | -6.891
-7 | -0.339 | 0.04867 | -0.018 | -6.962
-6.5 | -0.31 | 0.04505 | -0.019 | -6.87
-6 | -0.275 | 0.04243 | -0.019 | -6.48
-5.5 | -0.236 | 0.03963 | -0.02 | -5.965
-5 | -0.194 | 0.03764 | -0.018 | -5.143
-4.5 | -0.149 | 0.03559 | -0.019 | -4.183
-4 | -0.102 | 0.03367 | -0.02 | -3.033
-3.5 | -0.054 | 0.03187 | -0.022 | -1.689
-3 | -0.004 | 0.02984 | -0.025 | -0.146
-2.5 | 0.056 | 0.00771 | -0.046 | 7.33
-2 | 0.119 | 0.00758 | -0.047 | 15.674
-1.5 | 0.181 | 0.00787 | -0.048 | 23.038
-1 | 0.244 | 0.00771 | -0.05 | 31.647
-0.5 | 0.307 | 0.00762 | -0.051 | 40.274
0 | 0.365 | 0.00765 | -0.052 | 47.733
0.5 | 0.426 | 0.00759 | -0.053 | 56.197
1 | 0.488 | 0.00566 | -0.054 | 86.309
1.5 | 0.55 | 0.00596 | -0.055 | 92.331
2 | 0.611 | 0.00624 | -0.056 | 98.031
2.5 | 0.672 | 0.00658 | -0.057 | 102.097
3 | 0.733 | 0.00715 | -0.058 | 102.476
3.5 | 0.793 | 0.0077 | -0.059 | 103.027
4 | 0.852 | 0.00814 | -0.06 | 104.708
4.5 | 0.911 | 0.00878 | -0.061 | 103.796
5 | 0.969 | 0.0094 | -0.062 | 103.104
5.5 | 1.026 | 0.00999 | -0.063 | 102.62
6 | 1.081 | 0.01075 | -0.064 | 100.604
6.5 | 1.135 | 0.01168 | -0.065 | 97.123
7 | 1.185 | 0.01275 | -0.066 | 92.964
7.5 | 1.23 | 0.01744 | -0.067 | 70.508
8 | 1.271 | 0.01832 | -0.068 | 69.406
8.5 | 1.308 | 0.01937 | -0.069 | 67.535
9 | 1.339 | 0.02052 | -0.07 | 65.251
9.5 | 1.364 | 0.02188 | -0.071 | 62.331
10 | 1.381 | 0.02333 | -0.072 | 59.182
10.5 | 1.389 | 0.025 | -0.072 | 55.575
11 | 1.389 | 0.02663 | -0.073 | 52.161
11.5 | 1.37 | 0.02858 | -0.074 | 47.931
12 | 1.337 | 0.03104 | -0.075 | 43.071
12.5 | 1.288 | 0.03445 | -0.075 | 37.373
13 | 1.144 | 0.05837 | -0.067 | 19.604
13.5 | 0.991 | 0.10413 | -0.036 | 9.514
14 | 0.928 | 0.11194 | -0.034 | 8.288
14.5 | 0.857 | 0.12373 | -0.03 | 6.93
15 | 0.781 | 0.1345 | -0.029 | 5.81
15.5 | 0.7 | 0.14179 | -0.03 | 4.938

## 38. Re 750k Mach 0.25 (2)
BIGFOIL.COM POLAR EXPORT
NACA67-613 a=0.0
NACA67-613 a=0.0 |  |  |  | Cl Max: | 1.2381 | at alpha= | 14 | deg
XFOIL ncrit=9 |  |  |  | L/D Max: | 96.8504 | at alpha= | 4 | deg
Re: | 750000 |  |  | Cd Min: | 0.12824 | at alpha= | 19 | deg
Mach: | 0.25 |  |  | Cl=0 at alpha= | -3.8506 | deg
|  |  |  | @ Cl=0.1, Cd= | 0.012048
|  |  |  | @ Cl=0.4, Cd= | 0.0067206
|  |  |  | @ Cl=0.6, Cd= | 0.0071361
alpha (deg) | Cl | Cd | Cm | Cl/Cd
-8 | -0.2334 | 0.05402 | -0.1033 | -4.3206
-7.5 | -0.2278 | 0.04887 | -0.1 | -4.6613
-7 | -0.2307 | 0.0418 | -0.0946 | -5.5191
-6.5 | -0.2455 | 0.02939 | -0.084 | -8.3532
-6 | -0.232 | 0.01679 | -0.0765 | -13.8177
-5.5 | -0.1795 | 0.01651 | -0.0755 | -10.8722
-5 | -0.126 | 0.01562 | -0.0747 | -8.0666
-4.5 | -0.0715 | 0.01488 | -0.0742 | -4.8051
-4 | -0.0173 | 0.01436 | -0.0737 | -1.2047
-3.5 | 0.0406 | 0.01303 | -0.0739 | 3.1159
-3 | 0.0978 | 0.01208 | -0.0738 | 8.096
-2.5 | 0.1509 | 0.01131 | -0.073 | 13.3422
-2 | 0.2021 | 0.01077 | -0.0718 | 18.7651
-1.5 | 0.2506 | 0.00995 | -0.07 | 25.1859
-1 | 0.3005 | 0.00964 | -0.0686 | 31.1722
-0.5 | 0.3527 | 0.0092 | -0.0676 | 38.337
0 | 0.3657 | 0.00712 | -0.0594 | 51.3624
0.5 | 0.4052 | 0.00666 | -0.0549 | 60.8408
1 | 0.4567 | 0.00687 | -0.053 | 66.4774
1.5 | 0.5088 | 0.00708 | -0.0513 | 71.8644
2 | 0.56 | 0.00719 | -0.0498 | 77.886
2.5 | 0.612 | 0.00712 | -0.0487 | 85.9551
3 | 0.6603 | 0.00716 | -0.047 | 92.2207
3.5 | 0.7026 | 0.00734 | -0.0441 | 95.7221
4 | 0.738 | 0.00762 | -0.04 | 96.8504
4.5 | 0.7597 | 0.00794 | -0.0329 | 95.6801
5 | 0.7834 | 0.00847 | -0.0265 | 92.4911
5.5 | 0.8113 | 0.00907 | -0.0213 | 89.4487
6 | 0.8379 | 0.00969 | -0.0158 | 86.4706
6.5 | 0.8587 | 0.0106 | -0.0097 | 81.0094
7 | 0.8848 | 0.01145 | -0.0046 | 77.2751
7.5 | 0.9178 | 0.01239 | -0.0012 | 74.0759
8 | 0.9607 | 0.01361 | -0.0003 | 70.5878
8.5 | 1.0077 | 0.01513 | -0.0008 | 66.6028
9 | 1.0539 | 0.01703 | -0.0018 | 61.8849
9.5 | 1.0915 | 0.01936 | -0.0016 | 56.3791
10 | 1.1008 | 0.0209 | 0.005 | 52.6699
10.5 | 1.1225 | 0.0226 | 0.0092 | 49.6681
11 | 1.1429 | 0.02462 | 0.0131 | 46.4216
11.5 | 1.1675 | 0.02654 | 0.0162 | 43.9902
12 | 1.1868 | 0.02894 | 0.0196 | 41.009
12.5 | 1.1991 | 0.03201 | 0.0231 | 37.4602
13 | 1.2198 | 0.03466 | 0.0255 | 35.1933
13.5 | 1.2269 | 0.03862 | 0.0283 | 31.7685
14 | 1.2381 | 0.04249 | 0.0303 | 29.1386
14.5 | 1.2337 | 0.04815 | 0.0321 | 25.622
15 | 1.2375 | 0.05343 | 0.0329 | 23.1611
15.5 | 1.2369 | 0.05953 | 0.0328 | 20.7778
16 | 1.2173 | 0.06821 | 0.0319 | 17.8464
16.5 | 1.2108 | 0.07588 | 0.0302 | 15.9568
17 | 1.1974 | 0.08487 | 0.0276 | 14.1086
17.5 | 1.1812 | 0.09471 | 0.0239 | 12.4718
18 | 1.164 | 0.10521 | 0.0194 | 11.0636
18.5 | 1.1454 | 0.11633 | 0.014 | 9.8461
19 | 1.1247 | 0.12824 | 0.0078 | 8.7703

## 39. Re 750k Mach 0.50 (1)
BIGFOIL.COM POLAR EXPORT
NACA67-613 a=0.0
NACA67-613 a=0.0 |  |  |  | Cl Max: | 1.334 | at alpha= | 8 | deg
JavaFoil+Calcfoil stall+Eppler ext transition |  |  |  | L/D Max: | 101.616 | at alpha= | 3.5 | deg
Re: | 750000 |  |  | Cd Min: | 0.00658 | at alpha= | 1 | deg
Mach: | 0.5 |  |  | Cl=0 at alpha= | -2.9554 | deg
|  |  |  | @ Cl=0.1, Cd= | 0.017322
|  |  |  | @ Cl=0.4, Cd= | 0.0086034
|  |  |  | @ Cl=0.6, Cd= | 0.00686
alpha (deg) | Cl | Cd | Cm | Cl/Cd
-20 | -0.94 | 0.20346 | -0.011 | -4.621
-19.5 | -0.913 | 0.19682 | -0.011 | -4.64
-19 | -0.886 | 0.18798 | -0.012 | -4.715
-18.5 | -0.859 | 0.18299 | -0.012 | -4.697
-18 | -0.832 | 0.17825 | -0.012 | -4.67
-17.5 | -0.804 | 0.17699 | -0.012 | -4.544
-17 | -0.776 | 0.17279 | -0.012 | -4.491
-16.5 | -0.749 | 0.16918 | -0.013 | -4.425
-16 | -0.722 | 0.15894 | -0.013 | -4.54
-15.5 | -0.694 | 0.1547 | -0.014 | -4.488
-15 | -0.667 | 0.15058 | -0.014 | -4.43
-14.5 | -0.64 | 0.14024 | -0.014 | -4.561
-14 | -0.612 | 0.13627 | -0.015 | -4.493
-13.5 | -0.584 | 0.13352 | -0.015 | -4.374
-13 | -0.556 | 0.12753 | -0.015 | -4.358
-12.5 | -0.528 | 0.12382 | -0.015 | -4.267
-12 | -0.501 | 0.12034 | -0.015 | -4.162
-11.5 | -0.473 | 0.11566 | -0.016 | -4.092
-11 | -0.446 | 0.11916 | -0.016 | -3.74
-10.5 | -0.418 | 0.1064 | -0.017 | -3.93
-10 | -0.39 | 0.10298 | -0.017 | -3.792
-9.5 | -0.362 | 0.09705 | -0.016 | -3.731
-9 | -0.335 | 0.09411 | -0.017 | -3.555
-8.5 | -0.307 | 0.09175 | -0.017 | -3.345
-8 | -0.279 | 0.09293 | -0.017 | -3.004
-7.5 | -0.252 | 0.08775 | -0.018 | -2.866
-7 | -0.224 | 0.07963 | -0.018 | -2.81
-6.5 | -0.196 | 0.06062 | -0.017 | -3.232
-6 | -0.168 | 0.05597 | -0.018 | -3.007
-5.5 | -0.141 | 0.04655 | -0.02 | -3.026
-5 | -0.19 | 0.04215 | -0.021 | -4.517
-4.5 | -0.157 | 0.03832 | -0.022 | -4.092
-4 | -0.111 | 0.03518 | -0.021 | -3.142
-3.5 | -0.059 | 0.03336 | -0.022 | -1.771
-3 | -0.005 | 0.03173 | -0.023 | -0.151
-2.5 | 0.051 | 0.03005 | -0.026 | 1.69
-2 | 0.132 | 0.00901 | -0.053 | 14.626
-1.5 | 0.201 | 0.00882 | -0.054 | 22.853
-1 | 0.272 | 0.00868 | -0.055 | 31.278
-0.5 | 0.342 | 0.00854 | -0.056 | 40.03
0 | 0.406 | 0.00861 | -0.057 | 47.154
0.5 | 0.475 | 0.00865 | -0.059 | 54.963
1 | 0.544 | 0.00658 | -0.06 | 82.7
1.5 | 0.612 | 0.00692 | -0.061 | 88.459
2 | 0.68 | 0.00731 | -0.062 | 92.978
2.5 | 0.747 | 0.00788 | -0.063 | 94.821
3 | 0.814 | 0.00848 | -0.064 | 96.037
3.5 | 0.881 | 0.00867 | -0.065 | 101.616
4 | 0.947 | 0.0096 | -0.067 | 98.605
4.5 | 1.011 | 0.0103 | -0.068 | 98.154
5 | 1.073 | 0.01107 | -0.069 | 96.972
5.5 | 1.134 | 0.0122 | -0.07 | 92.985
6 | 1.192 | 0.01338 | -0.071 | 89.074
6.5 | 1.245 | 0.01486 | -0.072 | 83.821
7 | 1.288 | 0.02034 | -0.073 | 63.328
7.5 | 1.322 | 0.02172 | -0.074 | 60.882
8 | 1.334 | 0.02357 | -0.075 | 56.584
8.5 | 1.308 | 0.02615 | -0.076 | 50.018
9 | 1.188 | 0.02975 | -0.077 | 39.952
9.5 | 0.676 | 0.07716 | -0.027 | 8.761
10 | 0.703 | 0.0937 | -0.029 | 7.5
10.5 | 0.73 | 0.10198 | -0.033 | 7.156
11 | 0.756 | 0.10907 | -0.034 | 6.933
11.5 | 0.784 | 0.12019 | -0.038 | 6.519
12 | 0.81 | 0.12337 | -0.038 | 6.563
12.5 | 0.836 | 0.12893 | -0.039 | 6.482
13 | 0.864 | 0.13141 | -0.043 | 6.572

## 40. Re 750k Mach 0.50 (2)
BIGFOIL.COM POLAR EXPORT
NACA67-613 a=0.0
NACA67-613 a=0.0 |  |  |  | Cl Max: | 1.1335 | at alpha= | 12 | deg
XFOIL ncrit=9 |  |  |  | L/D Max: | 81.7365 | at alpha= | 3 | deg
Re: | 750000 |  |  | Cd Min: | 0.22954 | at alpha= | -20 | deg
Mach: | 0.5 |  |  | Cl=0 at alpha= | -3.8802 | deg
|  |  |  | @ Cl=0.1, Cd= | 0.014755
|  |  |  | @ Cl=0.4, Cd= | 0.0099155
|  |  |  | @ Cl=0.6, Cd= | 0.0075766
alpha (deg) | Cl | Cd | Cm | Cl/Cd
-20 | -0.4513 | 0.22954 | -0.0376 | -1.9661
-19.5 | -0.4274 | 0.22246 | -0.0427 | -1.9212
-19 | -0.4077 | 0.2159 | -0.0464 | -1.8884
-18.5 | -0.3875 | 0.20908 | -0.0502 | -1.8534
-18 | -0.3682 | 0.20227 | -0.0536 | -1.8203
-17.5 | -0.3478 | 0.19501 | -0.0579 | -1.7835
-17 | -0.3297 | 0.188 | -0.0621 | -1.7537
-16 | -0.2883 | 0.17359 | -0.0693 | -1.6608
-15.5 | -0.2676 | 0.1669 | -0.0731 | -1.6034
-15 | -0.2479 | 0.16002 | -0.0768 | -1.5492
-14.5 | -0.2292 | 0.15285 | -0.0806 | -1.4995
-14 | -0.2147 | 0.14577 | -0.085 | -1.4729
-13.5 | -0.1961 | 0.13822 | -0.0886 | -1.4188
-13 | -0.175 | 0.13182 | -0.0915 | -1.3276
-12.5 | -0.1578 | 0.12512 | -0.095 | -1.2612
-12 | -0.1413 | 0.11836 | -0.0984 | -1.1938
-11.5 | -0.1301 | 0.11122 | -0.1026 | -1.1698
-11 | -0.121 | 0.10431 | -0.1065 | -1.16
-10.5 | -0.1085 | 0.0974 | -0.1101 | -1.114
-10 | -0.0925 | 0.09047 | -0.1118 | -1.0224
-9.5 | -0.0811 | 0.08412 | -0.1146 | -0.9641
-9 | -0.0735 | 0.07756 | -0.1175 | -0.94765
-8.5 | -0.0687 | 0.0711 | -0.1204 | -0.96624
-8 | -0.0757 | 0.06355 | -0.1268 | -1.1912
-7.5 | -0.0949 | 0.05623 | -0.1266 | -1.6877
-7 | -0.1133 | 0.05137 | -0.1218 | -2.2056
-6.5 | -0.1197 | 0.04603 | -0.1173 | -2.6005
-6 | -0.1189 | 0.03989 | -0.1117 | -2.9807
-5.5 | -0.1099 | 0.03384 | -0.1049 | -3.2476
-4.5 | -0.0612 | 0.02345 | -0.0918 | -2.6098
-4 | -0.0139 | 0.01862 | -0.0876 | -0.74651
-3.5 | 0.0441 | 0.0163 | -0.0856 | 2.7055
-3 | 0.1114 | 0.01444 | -0.0853 | 7.7147
-2.5 | 0.1859 | 0.0128 | -0.0865 | 14.5234
-2 | 0.2473 | 0.01184 | -0.0854 | 20.8868
-1.5 | 0.3056 | 0.01103 | -0.0837 | 27.7063
-1 | 0.3543 | 0.01035 | -0.0802 | 34.2319
-0.5 | 0.4111 | 0.00981 | -0.0783 | 41.9062
0 | 0.4616 | 0.00941 | -0.0753 | 49.0542
0.5 | 0.4463 | 0.00698 | -0.0593 | 63.9398
1 | 0.4986 | 0.00712 | -0.0556 | 70.0281
1.5 | 0.5531 | 0.00743 | -0.0522 | 74.4415
2 | 0.6011 | 0.00758 | -0.0482 | 79.3008
2.5 | 0.6362 | 0.00783 | -0.0415 | 81.2516
3 | 0.6637 | 0.00812 | -0.0338 | 81.7365
3.5 | 0.6928 | 0.00862 | -0.0269 | 80.3712
4 | 0.7251 | 0.0092 | -0.0209 | 78.8152
4.5 | 0.7547 | 0.0099 | -0.0145 | 76.2323
5 | 0.7868 | 0.01067 | -0.0086 | 73.7395
5.5 | 0.8205 | 0.01151 | -0.0033 | 71.2858
6 | 0.8536 | 0.01242 | 0.0023 | 68.7279
6.5 | 0.8824 | 0.01356 | 0.0082 | 65.0737
7 | 0.9101 | 0.01488 | 0.0141 | 61.1626
7.5 | 0.9506 | 0.01633 | 0.0173 | 58.2119
8 | 0.9964 | 0.01834 | 0.0186 | 54.3293
8.5 | 1.0401 | 0.02092 | 0.0193 | 49.718
9 | 1.075 | 0.02427 | 0.0204 | 44.2934
9.5 | 1.0949 | 0.02734 | 0.0246 | 40.0475
10 | 1.1066 | 0.03041 | 0.0304 | 36.3893
10.5 | 1.1217 | 0.03395 | 0.0348 | 33.0398
11 | 1.1306 | 0.03833 | 0.0387 | 29.4965
11.5 | 1.1306 | 0.04384 | 0.0419 | 25.7892
12 | 1.1335 | 0.0496 | 0.0441 | 22.8528
12.5 | 1.1265 | 0.05664 | 0.0452 | 19.8888
13 | 1.1167 | 0.06443 | 0.0454 | 17.332
13.5 | 1.1001 | 0.07348 | 0.0441 | 14.9714
14 | 1.0788 | 0.08374 | 0.0409 | 12.8827
14.5 | 1.0531 | 0.09519 | 0.0365 | 11.0631
15 | 1.0243 | 0.10784 | 0.0302 | 9.4983
15.5 | 0.9952 | 0.12141 | 0.0227 | 8.197
16 | 0.9682 | 0.1354 | 0.0143 | 7.1507
16.5 | 0.9427 | 0.15002 | 0.0054 | 6.2838
17 | 0.9179 | 0.16549 | -0.0041 | 5.5466

## 41. Re 1M Mach 0.00 (1)
BIGFOIL.COM POLAR EXPORT
NACA67-613 a=0.0
NACA67-613 a=0.0 |  |  |  | Cl Max: | 1.422 | at alpha= | 11.5 | deg
JavaFoil+Calcfoil stall+Eppler ext transition |  |  |  | L/D Max: | 110.254 | at alpha= | 4 | deg
Re: | 1000000 |  |  | Cd Min: | 0.00527 | at alpha= | 1 | deg
Mach: | 0 |  |  | Cl=0 at alpha= | -2.9583 | deg
|  |  |  | @ Cl=0.1, Cd= | 0.0082225
|  |  |  | @ Cl=0.4, Cd= | 0.0073425
|  |  |  | @ Cl=0.6, Cd= | 0.0058546
alpha (deg) | Cl | Cd | Cm | Cl/Cd
-16.5 | -0.385 | 0.14932 | -0.01 | -2.578
-16 | -0.399 | 0.14084 | -0.01 | -2.832
-15.5 | -0.412 | 0.13325 | -0.01 | -3.095
-15 | -0.426 | 0.1258 | -0.011 | -3.383
-14.5 | -0.438 | 0.11725 | -0.011 | -3.737
-14 | -0.45 | 0.11067 | -0.011 | -4.064
-13.5 | -0.46 | 0.10699 | -0.011 | -4.301
-13 | -0.469 | 0.10207 | -0.012 | -4.596
-12.5 | -0.476 | 0.09493 | -0.012 | -5.016
-12 | -0.481 | 0.08742 | -0.013 | -5.504
-11.5 | -0.483 | 0.08352 | -0.013 | -5.788
-11 | -0.483 | 0.08061 | -0.013 | -5.989
-10.5 | -0.479 | 0.0745 | -0.013 | -6.427
-10 | -0.472 | 0.06827 | -0.014 | -6.907
-9.5 | -0.46 | 0.06544 | -0.015 | -7.035
-9 | -0.445 | 0.06047 | -0.015 | -7.362
-8.5 | -0.426 | 0.05648 | -0.016 | -7.547
-8 | -0.403 | 0.05271 | -0.017 | -7.647
-7.5 | -0.376 | 0.04863 | -0.018 | -7.737
-7 | -0.345 | 0.04557 | -0.019 | -7.581
-6.5 | -0.311 | 0.04257 | -0.019 | -7.311
-6 | -0.274 | 0.04045 | -0.02 | -6.764
-5.5 | -0.233 | 0.0378 | -0.021 | -6.176
-5 | -0.19 | 0.03578 | -0.019 | -5.31
-4.5 | -0.146 | 0.03406 | -0.02 | -4.274
-4 | -0.1 | 0.03251 | -0.021 | -3.063
-3.5 | -0.065 | 0.00791 | -0.043 | -8.185
-3 | -0.005 | 0.00771 | -0.044 | -0.674
-2.5 | 0.055 | 0.00841 | -0.045 | 6.537
-2 | 0.115 | 0.00816 | -0.046 | 14.137
-1.5 | 0.176 | 0.00762 | -0.047 | 23.115
-1 | 0.237 | 0.0075 | -0.048 | 31.591
-0.5 | 0.298 | 0.00735 | -0.049 | 40.487
0 | 0.355 | 0.00735 | -0.05 | 48.347
0.5 | 0.415 | 0.00734 | -0.051 | 56.574
1 | 0.475 | 0.00527 | -0.052 | 90.14
1.5 | 0.535 | 0.00553 | -0.053 | 96.72
2 | 0.594 | 0.00582 | -0.054 | 102.091
2.5 | 0.653 | 0.00616 | -0.055 | 105.905
3 | 0.711 | 0.00663 | -0.056 | 107.35
3.5 | 0.77 | 0.00703 | -0.057 | 109.448
4 | 0.827 | 0.00751 | -0.058 | 110.254
4.5 | 0.885 | 0.00806 | -0.059 | 109.764
5 | 0.941 | 0.00854 | -0.06 | 110.21
5.5 | 0.997 | 0.00908 | -0.061 | 109.727
6 | 1.051 | 0.00977 | -0.062 | 107.51
6.5 | 1.104 | 0.01054 | -0.063 | 104.743
7 | 1.154 | 0.01141 | -0.064 | 101.135
7.5 | 1.199 | 0.01558 | -0.065 | 76.986
8 | 1.243 | 0.01635 | -0.066 | 76.056
8.5 | 1.283 | 0.01716 | -0.067 | 74.789
9 | 1.32 | 0.01796 | -0.068 | 73.489
9.5 | 1.351 | 0.01912 | -0.069 | 70.67
10 | 1.379 | 0.02028 | -0.07 | 67.985
10.5 | 1.401 | 0.02153 | -0.07 | 65.038
11 | 1.417 | 0.02272 | -0.071 | 62.355
11.5 | 1.422 | 0.02402 | -0.072 | 59.197
12 | 1.419 | 0.0256 | -0.073 | 55.456
12.5 | 1.411 | 0.02704 | -0.074 | 52.165
13 | 1.394 | 0.02891 | -0.075 | 48.231
13.5 | 1.373 | 0.03081 | -0.075 | 44.553
14 | 1.342 | 0.0337 | -0.076 | 39.831
14.5 | 1.308 | 0.0366 | -0.076 | 35.725
15 | 1.243 | 0.04547 | -0.075 | 27.336
15.5 | 1.139 | 0.07215 | -0.068 | 15.788
16 | 1.032 | 0.11531 | -0.052 | 8.953
16.5 | 0.984 | 0.13154 | -0.045 | 7.483

## 42. Re 1M Mach 0.00 (2)
BIGFOIL.COM POLAR EXPORT
NACA67-613 a=0.0
NACA67-613 a=0.0 |  |  |  | Cl Max: | 1.3454 | at alpha= | 16.5 | deg
XFOIL ncrit=9 |  |  |  | L/D Max: | 109.937 | at alpha= | 3.5 | deg
Re: | 1000000 |  |  | Cd Min: | 0.10649 | at alpha= | 20 | deg
Mach: | 0 |  |  | Cl=0 at alpha= | -3.8146 | deg
|  |  |  | @ Cl=0.1, Cd= | 0.010094
|  |  |  | @ Cl=0.4, Cd= | 0.0054948
|  |  |  | @ Cl=0.6, Cd= | 0.0058702
alpha (deg) | Cl | Cd | Cm | Cl/Cd
-9 | -0.5371 | 0.01806 | -0.0714 | -29.7398
-8.5 | -0.4914 | 0.01607 | -0.0703 | -30.5787
-8 | -0.4422 | 0.01437 | -0.0698 | -30.7724
-7.5 | -0.3906 | 0.01354 | -0.0696 | -28.8479
-7 | -0.3384 | 0.0128 | -0.0694 | -26.4375
-6.5 | -0.2846 | 0.01278 | -0.0693 | -22.2692
-6 | -0.2319 | 0.01268 | -0.0691 | -18.2886
-5.5 | -0.1792 | 0.01238 | -0.069 | -14.475
-5 | -0.1264 | 0.01229 | -0.0689 | -10.2848
-4.5 | -0.073 | 0.01166 | -0.0688 | -6.2607
-4 | -0.0198 | 0.01124 | -0.0687 | -1.7616
-3.5 | 0.0336 | 0.01096 | -0.0686 | 3.0657
-3 | 0.0862 | 0.01041 | -0.0683 | 8.2805
-2.5 | 0.1325 | 0.00935 | -0.0667 | 14.1711
-2 | 0.1838 | 0.00901 | -0.066 | 20.3996
-1.5 | 0.2346 | 0.00868 | -0.0653 | 27.0276
-1 | 0.2853 | 0.00826 | -0.0645 | 34.54
-0.5 | 0.3371 | 0.00799 | -0.064 | 42.1902
0 | 0.3554 | 0.00592 | -0.0573 | 60.0338
0.5 | 0.3963 | 0.00549 | -0.0541 | 72.1858
1 | 0.4499 | 0.00556 | -0.0535 | 80.9173
1.5 | 0.5017 | 0.00572 | -0.0525 | 87.7098
2 | 0.5542 | 0.00578 | -0.052 | 95.8824
2.5 | 0.605 | 0.00588 | -0.0512 | 102.8912
3 | 0.6528 | 0.00604 | -0.0499 | 108.0795
3.5 | 0.6959 | 0.00633 | -0.0478 | 109.9368
4 | 0.7341 | 0.00669 | -0.0447 | 109.7309
4.5 | 0.7656 | 0.00705 | -0.0402 | 108.5957
5 | 0.7891 | 0.00749 | -0.0341 | 105.3538
5.5 | 0.8195 | 0.00801 | -0.0297 | 102.3096
6 | 0.8396 | 0.00881 | -0.0234 | 95.3008
6.5 | 0.8676 | 0.00955 | -0.019 | 90.8482
7 | 0.8967 | 0.01027 | -0.0148 | 87.3126
8 | 0.9522 | 0.01196 | -0.0064 | 79.6154
8.5 | 0.9824 | 0.01299 | -0.0032 | 75.6274
9 | 1.0243 | 0.01439 | -0.0032 | 71.1814
9.5 | 1.0693 | 0.01612 | -0.0044 | 66.3337
10.5 | 1.1357 | 0.01908 | -0.0014 | 59.5231
11 | 1.162 | 0.02038 | 0.0018 | 57.0167
11.5 | 1.1864 | 0.02191 | 0.0049 | 54.1488
12 | 1.2148 | 0.02326 | 0.0073 | 52.227
12.5 | 1.2372 | 0.02507 | 0.0102 | 49.3498
13 | 1.2609 | 0.02687 | 0.0127 | 46.9259
13.5 | 1.2815 | 0.02896 | 0.0153 | 44.2507
14 | 1.2952 | 0.03171 | 0.0182 | 40.8452
14.5 | 1.3144 | 0.03415 | 0.0202 | 38.489
15 | 1.3235 | 0.03761 | 0.0225 | 35.1901
15.5 | 1.333 | 0.04129 | 0.0243 | 32.2838
16 | 1.3412 | 0.04527 | 0.0256 | 29.6267
16.5 | 1.3454 | 0.04996 | 0.0265 | 26.9295
17 | 1.3312 | 0.05702 | 0.0269 | 23.3462
17.5 | 1.3321 | 0.06279 | 0.0264 | 21.2152
18 | 1.3301 | 0.0692 | 0.0252 | 19.2211
18.5 | 1.3176 | 0.07743 | 0.0232 | 17.0167
19 | 1.3056 | 0.08598 | 0.0203 | 15.1849
19.5 | 1.2898 | 0.09553 | 0.0166 | 13.5015
20 | 1.2679 | 0.10649 | 0.0118 | 11.9063

## 43. Re 1M Mach 0.10 (1)
BIGFOIL.COM POLAR EXPORT
NACA67-613 a=0.0
NACA67-613 a=0.0 |  |  |  | Cl Max: | 1.417 | at alpha= | 11.5 | deg
JavaFoil+Calcfoil stall+Eppler ext transition |  |  |  | L/D Max: | 110.051 | at alpha= | 4 | deg
Re: | 1000000 |  |  | Cd Min: | 0.0053 | at alpha= | 1 | deg
Mach: | 0.1 |  |  | Cl=0 at alpha= | -2.9583 | deg
|  |  |  | @ Cl=0.1, Cd= | 0.0077444
|  |  |  | @ Cl=0.4, Cd= | 0.0073472
|  |  |  | @ Cl=0.6, Cd= | 0.0058768
alpha (deg) | Cl | Cd | Cm | Cl/Cd
-16 | -0.356 | 0.14104 | -0.01 | -2.524
-15.5 | -0.372 | 0.1357 | -0.01 | -2.741
-15 | -0.388 | 0.12763 | -0.011 | -3.037
-14.5 | -0.403 | 0.11995 | -0.011 | -3.358
-14 | -0.417 | 0.11437 | -0.011 | -3.649
-13.5 | -0.431 | 0.11032 | -0.011 | -3.903
-13 | -0.443 | 0.10374 | -0.012 | -4.267
-12.5 | -0.453 | 0.09625 | -0.012 | -4.704
-12 | -0.461 | 0.08901 | -0.013 | -5.177
-11.5 | -0.466 | 0.08463 | -0.013 | -5.507
-11 | -0.468 | 0.08083 | -0.013 | -5.793
-10.5 | -0.467 | 0.07618 | -0.014 | -6.131
-10 | -0.462 | 0.0712 | -0.014 | -6.488
-9.5 | -0.453 | 0.06653 | -0.014 | -6.811
-9 | -0.44 | 0.06165 | -0.015 | -7.138
-8.5 | -0.423 | 0.05702 | -0.016 | -7.41
-8 | -0.401 | 0.05357 | -0.017 | -7.483
-7.5 | -0.375 | 0.049 | -0.018 | -7.655
-7 | -0.345 | 0.04574 | -0.018 | -7.541
-6.5 | -0.311 | 0.04287 | -0.019 | -7.263
-6 | -0.274 | 0.04059 | -0.02 | -6.749
-5.5 | -0.234 | 0.03798 | -0.021 | -6.162
-5 | -0.191 | 0.03593 | -0.019 | -5.305
-4.5 | -0.146 | 0.03423 | -0.02 | -4.27
-4 | -0.1 | 0.03264 | -0.021 | -3.063
-3.5 | -0.065 | 0.00791 | -0.044 | -8.222
-3 | -0.005 | 0.00773 | -0.045 | -0.675
-2.5 | 0.055 | 0.00756 | -0.046 | 7.293
-2 | 0.116 | 0.00781 | -0.047 | 14.84
-1.5 | 0.177 | 0.00763 | -0.048 | 23.173
-1 | 0.238 | 0.00752 | -0.049 | 31.649
-0.5 | 0.299 | 0.00739 | -0.05 | 40.487
0 | 0.357 | 0.00734 | -0.05 | 48.649
0.5 | 0.417 | 0.00735 | -0.052 | 56.815
1 | 0.477 | 0.0053 | -0.053 | 90.134
1.5 | 0.537 | 0.00559 | -0.054 | 96.104
2 | 0.597 | 0.00586 | -0.055 | 101.837
2.5 | 0.656 | 0.00619 | -0.056 | 105.885
3 | 0.715 | 0.00668 | -0.056 | 107.024
3.5 | 0.773 | 0.0071 | -0.057 | 108.895
4 | 0.831 | 0.00756 | -0.058 | 110.051
4.5 | 0.889 | 0.00812 | -0.059 | 109.395
5 | 0.945 | 0.00861 | -0.06 | 109.796
5.5 | 1.001 | 0.00915 | -0.061 | 109.447
6 | 1.056 | 0.00986 | -0.062 | 107.092
6.5 | 1.109 | 0.01062 | -0.063 | 104.377
7 | 1.159 | 0.01151 | -0.064 | 100.7
7.5 | 1.204 | 0.01572 | -0.065 | 76.615
8 | 1.248 | 0.01651 | -0.066 | 75.582
8.5 | 1.288 | 0.0173 | -0.067 | 74.418
9 | 1.323 | 0.01818 | -0.068 | 72.778
9.5 | 1.354 | 0.01935 | -0.069 | 70.002
10 | 1.38 | 0.02052 | -0.07 | 67.264
10.5 | 1.401 | 0.02185 | -0.071 | 64.11
11 | 1.415 | 0.02307 | -0.072 | 61.343
11.5 | 1.417 | 0.02442 | -0.073 | 58.033
12 | 1.412 | 0.02605 | -0.073 | 54.187
12.5 | 1.399 | 0.02752 | -0.074 | 50.837
13 | 1.378 | 0.02953 | -0.075 | 46.679
13.5 | 1.35 | 0.03194 | -0.076 | 42.285
14 | 1.315 | 0.03488 | -0.076 | 37.698
14.5 | 1.27 | 0.0389 | -0.076 | 32.651
15 | 1.16 | 0.06194 | -0.07 | 18.722
15.5 | 1.044 | 0.10328 | -0.057 | 10.103
16 | 0.984 | 0.12244 | -0.048 | 8.038
16.5 | 0.937 | 0.1365 | -0.042 | 6.864

## 44. Re 1M Mach 0.10 (2)
BIGFOIL.COM POLAR EXPORT
NACA67-613 a=0.0
NACA67-613 a=0.0 |  |  |  | Cl Max: | 1.3328 | at alpha= | 16 | deg
XFOIL ncrit=9 |  |  |  | L/D Max: | 109.545 | at alpha= | 3.5 | deg
Re: | 1000000 |  |  | Cd Min: | 0.11318 | at alpha= | 20 | deg
Mach: | 0.1 |  |  | Cl=0 at alpha= | -3.8203 | deg
|  |  |  | @ Cl=0.1, Cd= | 0.010164
|  |  |  | @ Cl=0.4, Cd= | 0.005502
|  |  |  | @ Cl=0.6, Cd= | 0.0058935
alpha (deg) | Cl | Cd | Cm | Cl/Cd
-9 | -0.531 | 0.02084 | -0.0739 | -25.4798
-8.5 | -0.4928 | 0.01707 | -0.0717 | -28.8694
-8 | -0.4438 | 0.01522 | -0.071 | -29.159
-7.5 | -0.3929 | 0.01382 | -0.0705 | -28.4298
-7 | -0.34 | 0.01303 | -0.0703 | -26.0936
-6.5 | -0.2863 | 0.01286 | -0.0701 | -22.2628
-6 | -0.233 | 0.01271 | -0.0699 | -18.332
-5.5 | -0.1796 | 0.01242 | -0.0698 | -14.4605
-5 | -0.1267 | 0.01236 | -0.0696 | -10.2508
-4.5 | -0.0728 | 0.01184 | -0.0695 | -6.1486
-4 | -0.0193 | 0.01131 | -0.0693 | -1.7065
-3.5 | 0.0344 | 0.01101 | -0.0692 | 3.1244
-3 | 0.0875 | 0.01045 | -0.0689 | 8.3732
-2.5 | 0.1343 | 0.00938 | -0.0673 | 14.3177
-2 | 0.1856 | 0.00904 | -0.0666 | 20.531
-1.5 | 0.2366 | 0.0087 | -0.0658 | 27.1954
-1 | 0.2876 | 0.00828 | -0.065 | 34.7343
-0.5 | 0.3394 | 0.00801 | -0.0644 | 42.372
0 | 0.3613 | 0.00612 | -0.0584 | 59.0359
0.5 | 0.3985 | 0.0055 | -0.0544 | 72.4545
1 | 0.4523 | 0.00557 | -0.0537 | 81.2029
1.5 | 0.5045 | 0.00573 | -0.0527 | 88.0454
2 | 0.557 | 0.0058 | -0.0522 | 96.0345
2.5 | 0.6076 | 0.00591 | -0.0512 | 102.8088
3 | 0.6554 | 0.00607 | -0.0499 | 107.9736
3.5 | 0.6978 | 0.00637 | -0.0475 | 109.5447
4 | 0.7351 | 0.00674 | -0.0442 | 109.0653
4.5 | 0.7648 | 0.00709 | -0.0392 | 107.8702
5 | 0.7893 | 0.00756 | -0.0332 | 104.4048
5.5 | 0.82 | 0.00809 | -0.0288 | 101.3597
6 | 0.8406 | 0.00889 | -0.0227 | 94.5557
6.5 | 0.8685 | 0.00965 | -0.0181 | 90
7 | 0.898 | 0.01037 | -0.014 | 86.5959
8 | 0.9534 | 0.0121 | -0.0055 | 78.7934
8.5 | 0.9838 | 0.01317 | -0.0023 | 74.7001
9 | 1.0266 | 0.0146 | -0.0023 | 70.3151
9.5 | 1.071 | 0.01642 | -0.0034 | 65.2253
10.5 | 1.1365 | 0.01941 | 0 | 58.5523
11 | 1.1632 | 0.02072 | 0.0031 | 56.139
11.5 | 1.1864 | 0.02237 | 0.0064 | 53.0353
12 | 1.2147 | 0.02378 | 0.0089 | 51.0807
12.5 | 1.238 | 0.02559 | 0.0117 | 48.3783
13 | 1.2583 | 0.02769 | 0.0146 | 45.4424
13.5 | 1.2805 | 0.02975 | 0.017 | 43.042
14 | 1.2941 | 0.0326 | 0.0198 | 39.6963
14.5 | 1.3109 | 0.03534 | 0.0219 | 37.0939
15 | 1.3133 | 0.03954 | 0.0246 | 33.2145
15.5 | 1.3269 | 0.04298 | 0.0259 | 30.8725
16 | 1.3328 | 0.04739 | 0.0271 | 28.1241
16.5 | 1.3326 | 0.05273 | 0.0278 | 25.2721
17 | 1.3175 | 0.0602 | 0.0278 | 21.8854
17.5 | 1.3178 | 0.06628 | 0.0269 | 19.8823
18 | 1.3125 | 0.07339 | 0.0254 | 17.8839
18.5 | 1.2978 | 0.08224 | 0.0228 | 15.7806
19 | 1.2829 | 0.09151 | 0.0194 | 14.0192
19.5 | 1.2654 | 0.10164 | 0.0152 | 12.4498
20 | 1.2418 | 0.11318 | 0.0098 | 10.9719

## 45. Re 1M Mach 0.25 (1)
BIGFOIL.COM POLAR EXPORT
NACA67-613 a=0.0
NACA67-613 a=0.0 |  |  |  | Cl Max: | 1.391 | at alpha= | 10.5 | deg
JavaFoil+Calcfoil stall+Eppler ext transition |  |  |  | L/D Max: | 108.529 | at alpha= | 4 | deg
Re: | 1000000 |  |  | Cd Min: | 0.00545 | at alpha= | 1 | deg
Mach: | 0.25 |  |  | Cl=0 at alpha= | -2.9597 | deg
|  |  |  | @ Cl=0.1, Cd= | 0.0075182
|  |  |  | @ Cl=0.4, Cd= | 0.0074729
|  |  |  | @ Cl=0.6, Cd= | 0.005967
alpha (deg) | Cl | Cd | Cm | Cl/Cd
-14 | -0.065 | 0.13343 | -0.011 | -0.485
-13.5 | -0.113 | 0.12265 | -0.011 | -0.919
-13 | -0.183 | 0.11851 | -0.012 | -1.545
-12.5 | -0.232 | 0.10934 | -0.012 | -2.119
-12 | -0.272 | 0.12772 | -0.011 | -2.133
-11.5 | -0.308 | 0.09333 | -0.013 | -3.302
-11 | -0.338 | 0.08585 | -0.013 | -3.938
-10.5 | -0.362 | 0.08174 | -0.014 | -4.431
-10 | -0.38 | 0.07554 | -0.014 | -5.028
-9.5 | -0.391 | 0.06997 | -0.015 | -5.583
-9 | -0.394 | 0.06612 | -0.015 | -5.962
-8.5 | -0.391 | 0.0615 | -0.015 | -6.351
-8 | -0.38 | 0.0567 | -0.016 | -6.702
-7.5 | -0.363 | 0.05081 | -0.017 | -7.14
-7 | -0.339 | 0.04745 | -0.018 | -7.149
-6.5 | -0.31 | 0.0442 | -0.019 | -7.006
-6 | -0.275 | 0.0413 | -0.02 | -6.662
-5.5 | -0.237 | 0.03884 | -0.021 | -6.091
-5 | -0.194 | 0.03689 | -0.019 | -5.25
-4.5 | -0.149 | 0.03479 | -0.02 | -4.284
-4 | -0.102 | 0.0328 | -0.021 | -3.118
-3.5 | -0.054 | 0.03011 | -0.025 | -1.8
-3 | -0.005 | 0.00736 | -0.046 | -0.727
-2.5 | 0.057 | 0.00765 | -0.047 | 7.391
-2 | 0.119 | 0.00746 | -0.048 | 15.928
-1.5 | 0.181 | 0.00731 | -0.049 | 24.834
-1 | 0.244 | 0.00721 | -0.05 | 33.882
-0.5 | 0.307 | 0.00745 | -0.051 | 41.255
0 | 0.366 | 0.00744 | -0.052 | 49.238
0.5 | 0.428 | 0.0075 | -0.053 | 57.137
1 | 0.49 | 0.00545 | -0.054 | 89.882
1.5 | 0.551 | 0.00571 | -0.055 | 96.487
2 | 0.612 | 0.00603 | -0.056 | 101.511
2.5 | 0.673 | 0.00642 | -0.057 | 104.844
3 | 0.733 | 0.00691 | -0.058 | 106.135
3.5 | 0.793 | 0.00732 | -0.059 | 108.449
4 | 0.853 | 0.00786 | -0.06 | 108.529
4.5 | 0.912 | 0.00846 | -0.061 | 107.822
5 | 0.969 | 0.00895 | -0.062 | 108.308
5.5 | 1.026 | 0.00958 | -0.063 | 107.174
6 | 1.082 | 0.01039 | -0.064 | 104.114
6.5 | 1.135 | 0.01119 | -0.065 | 101.468
7 | 1.186 | 0.01218 | -0.066 | 97.378
7.5 | 1.231 | 0.01649 | -0.067 | 74.638
8 | 1.273 | 0.01731 | -0.068 | 73.526
8.5 | 1.309 | 0.01832 | -0.069 | 71.485
9 | 1.341 | 0.01938 | -0.07 | 69.18
9.5 | 1.365 | 0.02066 | -0.071 | 66.091
10 | 1.382 | 0.02208 | -0.072 | 62.609
10.5 | 1.391 | 0.02367 | -0.073 | 58.791
11 | 1.391 | 0.02515 | -0.073 | 55.313
11.5 | 1.372 | 0.02695 | -0.074 | 50.911
12 | 1.34 | 0.02924 | -0.075 | 45.82
12.5 | 1.295 | 0.03181 | -0.076 | 40.709
13 | 1.236 | 0.0351 | -0.076 | 35.218
13.5 | 0.997 | 0.09905 | -0.043 | 10.066
14 | 0.931 | 0.10761 | -0.04 | 8.654
14.5 | 0.859 | 0.11982 | -0.036 | 7.171
15 | 0.782 | 0.12932 | -0.033 | 6.049
15.5 | 0.701 | 0.13769 | -0.035 | 5.092

## 46. Re 1M Mach 0.25 (2)
BIGFOIL.COM POLAR EXPORT
NACA67-613 a=0.0
NACA67-613 a=0.0 |  |  |  | Cl Max: | 1.2834 | at alpha= | 15.5 | deg
XFOIL ncrit=9 |  |  |  | L/D Max: | 107.314 | at alpha= | 3.5 | deg
Re: | 1000000 |  |  | Cd Min: | 0.14632 | at alpha= | 20 | deg
Mach: | 0.25 |  |  | Cl=0 at alpha= | -3.8529 | deg
|  |  |  | @ Cl=0.1, Cd= | 0.010604
|  |  |  | @ Cl=0.4, Cd= | 0.006486
|  |  |  | @ Cl=0.6, Cd= | 0.0059899
alpha (deg) | Cl | Cd | Cm | Cl/Cd
-7 | -0.3505 | 0.01586 | -0.0752 | -22.0996
-6.5 | -0.2955 | 0.0138 | -0.0746 | -21.413
-6 | -0.2396 | 0.01338 | -0.0741 | -17.9073
-5.5 | -0.1838 | 0.01316 | -0.0737 | -13.9666
-5 | -0.1282 | 0.01269 | -0.0733 | -10.1024
-4.5 | -0.0731 | 0.01263 | -0.0728 | -5.7878
-4 | -0.0163 | 0.01169 | -0.0728 | -1.3944
-3.5 | 0.0391 | 0.01131 | -0.0725 | 3.4571
-3 | 0.0948 | 0.01072 | -0.0722 | 8.8433
-2.5 | 0.1447 | 0.00961 | -0.0708 | 15.0572
-2 | 0.196 | 0.00919 | -0.0697 | 21.3275
-1.5 | 0.2481 | 0.00881 | -0.0687 | 28.1612
-1 | 0.3005 | 0.0084 | -0.0678 | 35.7738
-0.5 | 0.3526 | 0.0081 | -0.0669 | 43.5309
0 | 0.393 | 0.00711 | -0.0639 | 55.2743
0.5 | 0.4105 | 0.00555 | -0.0558 | 73.964
1 | 0.4648 | 0.00562 | -0.0549 | 82.7046
1.5 | 0.5182 | 0.00581 | -0.0538 | 89.191
2 | 0.5717 | 0.00591 | -0.053 | 96.7343
2.5 | 0.6213 | 0.00605 | -0.0513 | 102.6942
3 | 0.6673 | 0.00627 | -0.0493 | 106.4274
3.5 | 0.7072 | 0.00659 | -0.0459 | 107.3141
4 | 0.7384 | 0.00697 | -0.0409 | 105.9397
4.5 | 0.7611 | 0.0074 | -0.0341 | 102.8514
5 | 0.789 | 0.00798 | -0.0286 | 98.8722
5.5 | 0.8217 | 0.00857 | -0.0243 | 95.881
6 | 0.8453 | 0.00939 | -0.0184 | 90.0213
6.5 | 0.8729 | 0.01025 | -0.0136 | 85.161
7 | 0.9028 | 0.01106 | -0.0091 | 81.6275
7.5 | 0.9317 | 0.01198 | -0.0047 | 77.7713
8 | 0.9595 | 0.01297 | -0.0002 | 73.9784
8.5 | 0.9919 | 0.01421 | 0.0028 | 69.803
9 | 1.0368 | 0.01594 | 0.0024 | 65.0439
9.5 | 1.0797 | 0.01805 | 0.0018 | 59.8172
10 | 1.1162 | 0.01984 | 0.003 | 56.2601
10.5 | 1.1386 | 0.02137 | 0.0072 | 53.2803
11 | 1.1667 | 0.02287 | 0.0104 | 51.0144
11.5 | 1.1912 | 0.02471 | 0.0138 | 48.2072
12 | 1.2125 | 0.02689 | 0.0172 | 45.0911
12.5 | 1.2353 | 0.02909 | 0.0201 | 42.4648
13 | 1.253 | 0.03181 | 0.0232 | 39.3901
13.5 | 1.265 | 0.03514 | 0.0262 | 35.9989
14 | 1.2777 | 0.03868 | 0.0286 | 33.0326
14.5 | 1.2775 | 0.04361 | 0.0309 | 29.2937
15 | 1.282 | 0.04853 | 0.0322 | 26.4166
15.5 | 1.2834 | 0.0541 | 0.0329 | 23.7227
16 | 1.2747 | 0.06115 | 0.0327 | 20.8455
16.5 | 1.256 | 0.06992 | 0.0313 | 17.9634
17 | 1.2416 | 0.07876 | 0.029 | 15.7643
17.5 | 1.2262 | 0.08821 | 0.0258 | 13.9009
18 | 1.2092 | 0.09839 | 0.0217 | 12.2899
18.5 | 1.1856 | 0.11 | 0.0165 | 10.7782
19 | 1.1641 | 0.12179 | 0.0105 | 9.5583
19.5 | 1.1439 | 0.1337 | 0.004 | 8.5557
20 | 1.122 | 0.14632 | -0.0032 | 7.6681

## 47. Re 1M Mach 0.50 (1)
BIGFOIL.COM POLAR EXPORT
NACA67-613 a=0.0
NACA67-613 a=0.0 |  |  |  | Cl Max: | 1.335 | at alpha= | 8 | deg
JavaFoil+Calcfoil stall+Eppler ext transition |  |  |  | L/D Max: | 104.26 | at alpha= | 3 | deg
Re: | 1000000 |  |  | Cd Min: | 0.00579 | at alpha= | 1 | deg
Mach: | 0.5 |  |  | Cl=0 at alpha= | -2.9632 | deg
|  |  |  | @ Cl=0.1, Cd= | 0.0084849
|  |  |  | @ Cl=0.4, Cd= | 0.0080754
|  |  |  | @ Cl=0.6, Cd= | 0.0062106
alpha (deg) | Cl | Cd | Cm | Cl/Cd
-20 | -0.94 | 0.19303 | -0.011 | -4.871
-19.5 | -0.913 | 0.18707 | -0.011 | -4.882
-19 | -0.886 | 0.17901 | -0.012 | -4.952
-18.5 | -0.859 | 0.17405 | -0.012 | -4.938
-18 | -0.832 | 0.16934 | -0.012 | -4.916
-17.5 | -0.805 | 0.1664 | -0.013 | -4.835
-17 | -0.776 | 0.16452 | -0.012 | -4.717
-16.5 | -0.749 | 0.15806 | -0.013 | -4.737
-16 | -0.722 | 0.14928 | -0.013 | -4.834
-15.5 | -0.694 | 0.14505 | -0.014 | -4.787
-15 | -0.667 | 0.14096 | -0.014 | -4.732
-14.5 | -0.64 | 0.13388 | -0.014 | -4.778
-14 | -0.612 | 0.12996 | -0.015 | -4.711
-13.5 | -0.584 | 0.12904 | -0.015 | -4.528
-13 | -0.556 | 0.12063 | -0.015 | -4.608
-12.5 | -0.528 | 0.11701 | -0.015 | -4.516
-12 | -0.501 | 0.11359 | -0.016 | -4.41
-11.5 | -0.473 | 0.10895 | -0.016 | -4.345
-11 | -0.446 | 0.11042 | -0.016 | -4.037
-10.5 | -0.418 | 0.09929 | -0.017 | -4.212
-10 | -0.391 | 0.09766 | -0.017 | -3.999
-9.5 | -0.362 | 0.09135 | -0.016 | -3.965
-9 | -0.335 | 0.08893 | -0.017 | -3.762
-8.5 | -0.307 | 0.08468 | -0.017 | -3.624
-8 | -0.279 | 0.08787 | -0.018 | -3.178
-7.5 | -0.252 | 0.08195 | -0.018 | -3.07
-7 | -0.224 | 0.07438 | -0.018 | -3.01
-6.5 | -0.196 | 0.05779 | -0.018 | -3.392
-6 | -0.168 | 0.05272 | -0.019 | -3.194
-5.5 | -0.141 | 0.04513 | -0.02 | -3.122
-5 | -0.19 | 0.04098 | -0.021 | -4.648
-4.5 | -0.157 | 0.03735 | -0.023 | -4.201
-4 | -0.111 | 0.0344 | -0.022 | -3.214
-3.5 | -0.059 | 0.03268 | -0.023 | -1.808
-3 | -0.005 | 0.03089 | -0.025 | -0.155
-2.5 | 0.063 | 0.00856 | -0.052 | 7.308
-2 | 0.132 | 0.00842 | -0.053 | 15.666
-1.5 | 0.202 | 0.00825 | -0.054 | 24.448
-1 | 0.272 | 0.00809 | -0.055 | 33.592
-0.5 | 0.342 | 0.00797 | -0.056 | 42.905
0 | 0.408 | 0.00809 | -0.058 | 50.475
0.5 | 0.477 | 0.00827 | -0.059 | 57.64
1 | 0.545 | 0.00579 | -0.06 | 94.219
1.5 | 0.613 | 0.00631 | -0.061 | 97.232
2 | 0.681 | 0.00678 | -0.062 | 100.375
2.5 | 0.748 | 0.00735 | -0.063 | 101.767
3 | 0.815 | 0.00782 | -0.064 | 104.26
3.5 | 0.881 | 0.00852 | -0.066 | 103.447
4 | 0.947 | 0.00916 | -0.067 | 103.42
4.5 | 1.012 | 0.00982 | -0.068 | 103.044
5 | 1.074 | 0.0108 | -0.069 | 99.432
5.5 | 1.135 | 0.01184 | -0.07 | 95.892
6 | 1.193 | 0.01295 | -0.071 | 92.125
6.5 | 1.246 | 0.01423 | -0.072 | 87.608
7 | 1.289 | 0.01929 | -0.073 | 66.822
7.5 | 1.324 | 0.02064 | -0.074 | 64.143
8 | 1.335 | 0.02232 | -0.075 | 59.819
8.5 | 1.31 | 0.02482 | -0.076 | 52.761
9 | 1.19 | 0.02833 | -0.077 | 42.023
9.5 | 0.676 | 0.07598 | -0.029 | 8.901
10 | 0.703 | 0.07858 | -0.031 | 8.948
10.5 | 0.73 | 0.09552 | -0.033 | 7.641
11 | 0.756 | 0.10424 | -0.034 | 7.255
11.5 | 0.784 | 0.11418 | -0.038 | 6.863
12 | 0.81 | 0.11734 | -0.039 | 6.901
12.5 | 0.836 | 0.12231 | -0.039 | 6.834
13 | 0.864 | 0.12542 | -0.043 | 6.887

## 48. Re 1M Mach 0.50 (2)
BIGFOIL.COM POLAR EXPORT
NACA67-613 a=0.0
NACA67-613 a=0.0 |  |  |  | Cl Max: | 1.17 | at alpha= | 12 | deg
XFOIL ncrit=9 |  |  |  | L/D Max: | 94.8607 | at alpha= | 2 | deg
Re: | 1000000 |  |  | Cd Min: | 0.23129 | at alpha= | -20 | deg
Mach: | 0.5 |  |  | Cl=0 at alpha= | -3.8977 | deg
|  |  |  | @ Cl=0.1, Cd= | 0.012646
|  |  |  | @ Cl=0.4, Cd= | 0.0087017
|  |  |  | @ Cl=0.6, Cd= | 0.0063782
alpha (deg) | Cl | Cd | Cm | Cl/Cd
-20 | -0.4603 | 0.23129 | -0.0337 | -1.9901
-19.5 | -0.4405 | 0.2243 | -0.0375 | -1.9639
-19 | -0.4196 | 0.21712 | -0.0417 | -1.9326
-18 | -0.3801 | 0.20266 | -0.0503 | -1.8756
-17.5 | -0.3593 | 0.19519 | -0.0542 | -1.8408
-17 | -0.3383 | 0.18843 | -0.0578 | -1.7954
-16.5 | -0.3172 | 0.18153 | -0.0618 | -1.7474
-16 | -0.296 | 0.17455 | -0.0659 | -1.6958
-15.5 | -0.2756 | 0.16734 | -0.07 | -1.6469
-15 | -0.2572 | 0.15977 | -0.0742 | -1.6098
-14.5 | -0.2403 | 0.15248 | -0.0784 | -1.5759
-14 | -0.2204 | 0.14512 | -0.0817 | -1.5187
-13.5 | -0.2002 | 0.13867 | -0.0852 | -1.4437
-13 | -0.1814 | 0.13187 | -0.0889 | -1.3756
-12.5 | -0.1648 | 0.12472 | -0.0926 | -1.3214
-12 | -0.1537 | 0.11736 | -0.0973 | -1.3096
-11.5 | -0.1414 | 0.11009 | -0.1011 | -1.2844
-11 | -0.1229 | 0.10326 | -0.1032 | -1.1902
-10.5 | -0.1089 | 0.09674 | -0.1063 | -1.1257
-10 | -0.0948 | 0.0906 | -0.1091 | -1.0464
-9.5 | -0.0843 | 0.08398 | -0.1122 | -1.0038
-9 | -0.0828 | 0.07597 | -0.1157 | -1.0899
-8.5 | -0.0792 | 0.06937 | -0.1187 | -1.1417
-8 | -0.0902 | 0.06145 | -0.1235 | -1.4679
-7.5 | -0.1077 | 0.05498 | -0.124 | -1.9589
-7 | -0.1285 | 0.0497 | -0.1191 | -2.5855
-6.5 | -0.1351 | 0.04389 | -0.1144 | -3.0781
-6 | -0.1336 | 0.0376 | -0.1087 | -3.5532
-5.5 | -0.1281 | 0.03046 | -0.1012 | -4.2055
-5 | -0.101 | 0.02565 | -0.0954 | -3.9376
-4.5 | -0.073 | 0.01821 | -0.0885 | -4.0088
-4 | -0.014 | 0.01492 | -0.0866 | -0.93834
-3.5 | 0.0544 | 0.01316 | -0.0864 | 4.1337
-3 | 0.1209 | 0.01241 | -0.0859 | 9.7421
-2.5 | 0.1894 | 0.01112 | -0.0861 | 17.0324
-2 | 0.2495 | 0.00995 | -0.0848 | 25.0754
-1.5 | 0.3039 | 0.00946 | -0.0825 | 32.1247
-1 | 0.3611 | 0.00901 | -0.0807 | 40.0777
-0.5 | 0.4141 | 0.00859 | -0.0782 | 48.2072
0 | 0.4705 | 0.00823 | -0.0763 | 57.1689
0.5 | 0.4642 | 0.00593 | -0.0626 | 78.2799
1 | 0.5144 | 0.00592 | -0.0588 | 86.8919
1.5 | 0.5674 | 0.00617 | -0.0557 | 91.9611
2 | 0.6128 | 0.00646 | -0.0512 | 94.8607
2.5 | 0.6409 | 0.00683 | -0.0433 | 93.836
3 | 0.6666 | 0.00733 | -0.0353 | 90.9413
3.5 | 0.6955 | 0.00796 | -0.0285 | 87.3744
4 | 0.7289 | 0.00863 | -0.0227 | 84.4612
4.5 | 0.7615 | 0.00937 | -0.0169 | 81.27
5 | 0.7965 | 0.01018 | -0.0116 | 78.2417
5.5 | 0.8337 | 0.01103 | -0.0068 | 75.5848
6 | 0.869 | 0.01194 | -0.0016 | 72.7806
6.5 | 0.8979 | 0.01318 | 0.0043 | 68.1259
7 | 0.9291 | 0.0144 | 0.0098 | 64.5208
7.5 | 0.9603 | 0.01574 | 0.0152 | 61.0102
8 | 0.989 | 0.01735 | 0.0206 | 57.0029
8.5 | 1.0253 | 0.01954 | 0.0234 | 52.4719
9 | 1.0638 | 0.02264 | 0.0242 | 46.9876
9.5 | 1.1061 | 0.02576 | 0.0246 | 42.9387
10 | 1.131 | 0.02864 | 0.0287 | 39.4902
10.5 | 1.1492 | 0.03185 | 0.0333 | 36.0816
11 | 1.1608 | 0.03591 | 0.0376 | 32.3253
11.5 | 1.1694 | 0.04061 | 0.0411 | 28.7959
12 | 1.17 | 0.04637 | 0.0439 | 25.2318
12.5 | 1.1634 | 0.05323 | 0.0454 | 21.8561
13 | 1.1503 | 0.06113 | 0.046 | 18.8173
13.5 | 1.1327 | 0.07009 | 0.045 | 16.1607
14 | 1.1127 | 0.08 | 0.0424 | 13.9087
14.5 | 1.0857 | 0.09132 | 0.0381 | 11.889
15 | 1.0553 | 0.10386 | 0.0323 | 10.1608
15.5 | 1.0247 | 0.11722 | 0.0251 | 8.7417
16 | 0.9959 | 0.13111 | 0.0169 | 7.5959
16.5 | 0.9701 | 0.1453 | 0.0083 | 6.6765
17 | 0.9446 | 0.16035 | -0.001 | 5.8909

## 49. Re 2M Mach 0.00 (1)
BIGFOIL.COM POLAR EXPORT
NACA67-613 a=0.0
NACA67-613 a=0.0 |  |  |  | Cl Max: | 1.427 | at alpha= | 11.5 | deg
JavaFoil+Calcfoil stall+Eppler ext transition |  |  |  | L/D Max: | 117.107 | at alpha= | 5 | deg
Re: | 2000000 |  |  | Cd Min: | 0.005 | at alpha= | 1 | deg
Mach: | 0 |  |  | Cl=0 at alpha= | -2.9583 | deg
|  |  |  | @ Cl=0.1, Cd= | 0.007235
|  |  |  | @ Cl=0.4, Cd= | 0.0068723
|  |  |  | @ Cl=0.6, Cd= | 0.0057254
alpha (deg) | Cl | Cd | Cm | Cl/Cd
-16.5 | -0.385 | 0.1368 | -0.01 | -2.817
-16 | -0.399 | 0.13116 | -0.01 | -3.044
-15.5 | -0.413 | 0.12283 | -0.011 | -3.361
-15 | -0.426 | 0.11677 | -0.011 | -3.648
-14.5 | -0.439 | 0.11145 | -0.011 | -3.936
-14 | -0.45 | 0.10571 | -0.012 | -4.26
-13.5 | -0.461 | 0.1004 | -0.012 | -4.588
-13 | -0.47 | 0.09535 | -0.012 | -4.925
-12.5 | -0.477 | 0.08878 | -0.013 | -5.37
-12 | -0.482 | 0.0833 | -0.013 | -5.785
-11.5 | -0.484 | 0.07947 | -0.014 | -6.091
-11 | -0.483 | 0.07508 | -0.014 | -6.44
-10.5 | -0.48 | 0.06981 | -0.014 | -6.87
-10 | -0.472 | 0.06491 | -0.015 | -7.278
-9.5 | -0.461 | 0.06158 | -0.016 | -7.488
-9 | -0.446 | 0.05771 | -0.016 | -7.729
-8.5 | -0.427 | 0.05384 | -0.017 | -7.928
-8 | -0.404 | 0.05034 | -0.017 | -8.019
-7.5 | -0.377 | 0.04644 | -0.019 | -8.12
-7 | -0.346 | 0.0433 | -0.02 | -7.996
-6.5 | -0.312 | 0.04046 | -0.021 | -7.712
-6 | -0.274 | 0.0384 | -0.021 | -7.144
-5.5 | -0.235 | 0.035 | -0.023 | -6.716
-5 | -0.236 | 0.00812 | -0.041 | -29.052
-4.5 | -0.181 | 0.00798 | -0.042 | -22.64
-4 | -0.123 | 0.00779 | -0.043 | -15.846
-3.5 | -0.065 | 0.00753 | -0.044 | -8.61
-3 | -0.005 | 0.00744 | -0.045 | -0.699
-2.5 | 0.055 | 0.00731 | -0.046 | 7.519
-2 | 0.115 | 0.00721 | -0.047 | 16.004
-1.5 | 0.176 | 0.007 | -0.048 | 25.168
-1 | 0.237 | 0.00665 | -0.049 | 35.61
-0.5 | 0.298 | 0.00648 | -0.05 | 45.944
0 | 0.357 | 0.00703 | -0.051 | 50.789
0.5 | 0.417 | 0.00681 | -0.052 | 61.187
1 | 0.476 | 0.005 | -0.052 | 95.312
1.5 | 0.536 | 0.00538 | -0.053 | 99.568
2 | 0.595 | 0.0057 | -0.054 | 104.278
2.5 | 0.654 | 0.006 | -0.055 | 108.976
3 | 0.712 | 0.00642 | -0.056 | 110.965
3.5 | 0.771 | 0.00681 | -0.057 | 113.228
4 | 0.829 | 0.00718 | -0.058 | 115.373
4.5 | 0.886 | 0.0076 | -0.059 | 116.64
5 | 0.942 | 0.00805 | -0.06 | 117.107
5.5 | 0.998 | 0.00861 | -0.061 | 115.917
6 | 1.052 | 0.00917 | -0.062 | 114.732
6.5 | 1.105 | 0.00983 | -0.063 | 112.417
7 | 1.156 | 0.01068 | -0.064 | 108.266
7.5 | 1.202 | 0.01367 | -0.065 | 87.909
8 | 1.246 | 0.0143 | -0.066 | 87.154
8.5 | 1.287 | 0.015 | -0.067 | 85.782
9 | 1.323 | 0.01577 | -0.068 | 83.903
9.5 | 1.355 | 0.01682 | -0.069 | 80.544
10 | 1.382 | 0.0178 | -0.07 | 77.664
10.5 | 1.405 | 0.01892 | -0.071 | 74.225
11 | 1.421 | 0.01995 | -0.072 | 71.236
11.5 | 1.427 | 0.02108 | -0.072 | 67.666
12 | 1.425 | 0.02235 | -0.073 | 63.737
12.5 | 1.416 | 0.02355 | -0.074 | 60.15
13 | 1.4 | 0.0252 | -0.075 | 55.575
13.5 | 1.379 | 0.02671 | -0.076 | 51.604
14 | 1.35 | 0.02886 | -0.076 | 46.793
14.5 | 1.318 | 0.03096 | -0.077 | 42.55
15 | 1.28 | 0.0335 | -0.078 | 38.206
15.5 | 1.235 | 0.03698 | -0.078 | 33.414
16 | 1.176 | 0.04418 | -0.077 | 26.609
16.5 | 1.058 | 0.07988 | -0.069 | 13.245

## 50. Re 2M Mach 0.00 (2)
BIGFOIL.COM POLAR EXPORT
NACA67-613 a=0.0
NACA67-613 a=0.0 |  |  |  | Cl Max: | 1.4568 | at alpha= | 18 | deg
XFOIL ncrit=9 |  |  |  | L/D Max: | 126.94 | at alpha= | 3 | deg
Re: | 2000000 |  |  | Cd Min: | 0.0819 | at alpha= | 20 | deg
Mach: | 0 |  |  | Cl=0 at alpha= | -3.6321 | deg
|  |  |  | @ Cl=0.1, Cd= | 0.0073831
|  |  |  | @ Cl=0.4, Cd= | 0.0044693
|  |  |  | @ Cl=0.6, Cd= | 0.0047414
alpha (deg) | Cl | Cd | Cm | Cl/Cd
-11.5 | -0.6954 | 0.03769 | -0.0811 | -18.4505
-11 | -0.751 | 0.0192 | -0.0691 | -39.1146
-10.5 | -0.7127 | 0.01672 | -0.0671 | -42.6256
-10 | -0.6672 | 0.01516 | -0.0661 | -44.0106
-9.5 | -0.619 | 0.01389 | -0.0654 | -44.5644
-9 | -0.5691 | 0.01277 | -0.0649 | -44.5654
-8.5 | -0.5179 | 0.0119 | -0.0645 | -43.521
-8 | -0.4661 | 0.01116 | -0.0643 | -41.7652
-7.5 | -0.414 | 0.01047 | -0.064 | -39.5415
-7 | -0.3622 | 0.00971 | -0.0637 | -37.3018
-6.5 | -0.3101 | 0.0092 | -0.0634 | -33.7065
-6 | -0.2555 | 0.00907 | -0.0636 | -28.1698
-5.5 | -0.2005 | 0.00895 | -0.0638 | -22.4022
-5 | -0.1456 | 0.00888 | -0.064 | -16.3964
-4.5 | -0.0938 | 0.00839 | -0.0636 | -11.18
-4 | -0.0401 | 0.00812 | -0.0636 | -4.9384
-3.5 | 0.0144 | 0.00793 | -0.0637 | 1.8159
-3 | 0.0677 | 0.00771 | -0.0635 | 8.7808
-2.5 | 0.1181 | 0.0072 | -0.0627 | 16.4028
-2 | 0.1716 | 0.00694 | -0.0626 | 24.7262
-1.5 | 0.2256 | 0.00677 | -0.0626 | 33.3235
-1 | 0.2789 | 0.00651 | -0.0624 | 42.8418
-0.5 | 0.3328 | 0.00633 | -0.0624 | 52.575
0 | 0.3862 | 0.00613 | -0.0623 | 63.0016
0.5 | 0.4039 | 0.004 | -0.0555 | 100.975
1 | 0.4574 | 0.00401 | -0.0552 | 114.0648
1.5 | 0.5093 | 0.00416 | -0.0547 | 122.4279
2 | 0.5585 | 0.00445 | -0.0536 | 125.5056
2.5 | 0.6055 | 0.00478 | -0.0522 | 126.6736
3 | 0.6512 | 0.00513 | -0.0506 | 126.9396
3.5 | 0.6937 | 0.00553 | -0.0484 | 125.443
4 | 0.7348 | 0.00587 | -0.0459 | 125.1789
4.5 | 0.7707 | 0.00622 | -0.0424 | 123.9068
5 | 0.7997 | 0.00671 | -0.0374 | 119.1803
5.5 | 0.8234 | 0.00749 | -0.0317 | 109.9332
6 | 0.8564 | 0.00808 | -0.028 | 105.9901
6.5 | 0.8889 | 0.00877 | -0.0244 | 101.3569
7 | 0.9226 | 0.00943 | -0.0211 | 97.8367
7.5 | 0.9532 | 0.01025 | -0.0173 | 92.9951
8 | 0.9816 | 0.01119 | -0.0134 | 87.7212
8.5 | 1.0096 | 0.01218 | -0.0095 | 82.89
9 | 1.0331 | 0.01338 | -0.005 | 77.2123
9.5 | 1.0627 | 0.01434 | -0.0016 | 74.1074
10 | 1.0941 | 0.01529 | 0.0013 | 71.5566
10.5 | 1.1427 | 0.01634 | 0.0002 | 69.9327
11 | 1.1987 | 0.01748 | -0.0028 | 68.5755
12.5 | 1.2906 | 0.02119 | 0.0039 | 60.9061
13 | 1.3168 | 0.02267 | 0.0065 | 58.0856
13.5 | 1.3388 | 0.02447 | 0.0094 | 54.7119
14 | 1.3619 | 0.02628 | 0.0119 | 51.8227
14.5 | 1.3791 | 0.02858 | 0.0148 | 48.254
15 | 1.4004 | 0.03071 | 0.0169 | 45.6008
15.5 | 1.4157 | 0.03341 | 0.0192 | 42.3735
16 | 1.4227 | 0.03695 | 0.0217 | 38.5034
16.5 | 1.4395 | 0.03987 | 0.0231 | 36.1048
17 | 1.4496 | 0.04354 | 0.0244 | 33.2935
17.5 | 1.456 | 0.04781 | 0.0253 | 30.4539
18 | 1.4568 | 0.05292 | 0.0259 | 27.5283
18.5 | 1.4555 | 0.05858 | 0.0258 | 24.8464
19 | 1.4335 | 0.06716 | 0.0249 | 21.3446
19.5 | 1.4278 | 0.07414 | 0.0232 | 19.2582
20 | 1.4192 | 0.0819 | 0.0208 | 17.3284

## 51. Re 2M Mach 0.10 (1)
BIGFOIL.COM POLAR EXPORT
NACA67-613 a=0.0
NACA67-613 a=0.0 |  |  |  | Cl Max: | 1.422 | at alpha= | 11.5 | deg
JavaFoil+Calcfoil stall+Eppler ext transition |  |  |  | L/D Max: | 118.165 | at alpha= | 4.5 | deg
Re: | 2000000 |  |  | Cd Min: | 0.00503 | at alpha= | 1 | deg
Mach: | 0.1 |  |  | Cl=0 at alpha= | -2.9583 | deg
|  |  |  | @ Cl=0.1, Cd= | 0.0072436
|  |  |  | @ Cl=0.4, Cd= | 0.0069118
|  |  |  | @ Cl=0.6, Cd= | 0.0057302
alpha (deg) | Cl | Cd | Cm | Cl/Cd
-16 | -0.356 | 0.13232 | -0.01 | -2.692
-15.5 | -0.372 | 0.12689 | -0.011 | -2.934
-15 | -0.388 | 0.12036 | -0.011 | -3.224
-14.5 | -0.403 | 0.11179 | -0.011 | -3.607
-14 | -0.418 | 0.10652 | -0.012 | -3.921
-13.5 | -0.431 | 0.10263 | -0.012 | -4.2
-13 | -0.443 | 0.09664 | -0.012 | -4.584
-12.5 | -0.453 | 0.09142 | -0.013 | -4.958
-12 | -0.461 | 0.08438 | -0.013 | -5.468
-11.5 | -0.467 | 0.08101 | -0.014 | -5.76
-11 | -0.469 | 0.07494 | -0.014 | -6.257
-10.5 | -0.468 | 0.07098 | -0.015 | -6.589
-10 | -0.463 | 0.06654 | -0.015 | -6.955
-9.5 | -0.454 | 0.06243 | -0.016 | -7.271
-9 | -0.441 | 0.05835 | -0.016 | -7.553
-8.5 | -0.423 | 0.05436 | -0.017 | -7.785
-8 | -0.401 | 0.05065 | -0.017 | -7.925
-7.5 | -0.376 | 0.04666 | -0.019 | -8.054
-7 | -0.346 | 0.04361 | -0.02 | -7.928
-6.5 | -0.312 | 0.04079 | -0.02 | -7.649
-6 | -0.275 | 0.03869 | -0.021 | -7.097
-5.5 | -0.235 | 0.03556 | -0.023 | -6.614
-5 | -0.237 | 0.00822 | -0.041 | -28.811
-4.5 | -0.181 | 0.00796 | -0.042 | -22.765
-4 | -0.124 | 0.0078 | -0.043 | -15.892
-3.5 | -0.065 | 0.00762 | -0.044 | -8.551
-3 | -0.005 | 0.0075 | -0.045 | -0.697
-2.5 | 0.055 | 0.00731 | -0.046 | 7.557
-2 | 0.116 | 0.00722 | -0.047 | 16.055
-1.5 | 0.177 | 0.00711 | -0.048 | 24.891
-1 | 0.238 | 0.00664 | -0.049 | 35.861
-0.5 | 0.299 | 0.00647 | -0.05 | 46.267
0 | 0.359 | 0.00711 | -0.051 | 50.491
0.5 | 0.419 | 0.00682 | -0.052 | 61.38
1 | 0.479 | 0.00503 | -0.053 | 95.132
1.5 | 0.538 | 0.0054 | -0.054 | 99.573
2 | 0.598 | 0.00572 | -0.055 | 104.54
2.5 | 0.657 | 0.00602 | -0.056 | 109.116
3 | 0.716 | 0.00645 | -0.057 | 111.05
3.5 | 0.774 | 0.00684 | -0.058 | 113.132
4 | 0.833 | 0.00721 | -0.059 | 115.479
4.5 | 0.89 | 0.00753 | -0.06 | 118.165
5 | 0.947 | 0.00812 | -0.061 | 116.631
5.5 | 1.003 | 0.00866 | -0.062 | 115.725
6 | 1.057 | 0.00926 | -0.062 | 114.215
6.5 | 1.11 | 0.00992 | -0.063 | 111.872
7 | 1.161 | 0.01079 | -0.064 | 107.614
7.5 | 1.207 | 0.0138 | -0.065 | 87.488
8 | 1.251 | 0.01447 | -0.066 | 86.451
8.5 | 1.291 | 0.01515 | -0.067 | 85.221
9 | 1.327 | 0.01591 | -0.068 | 83.408
9.5 | 1.358 | 0.01699 | -0.069 | 79.901
10 | 1.384 | 0.01802 | -0.07 | 76.807
10.5 | 1.405 | 0.01916 | -0.071 | 73.307
11 | 1.419 | 0.02025 | -0.072 | 70.08
11.5 | 1.422 | 0.02141 | -0.073 | 66.431
12 | 1.417 | 0.02272 | -0.074 | 62.372
12.5 | 1.405 | 0.02399 | -0.075 | 58.549
13 | 1.384 | 0.02572 | -0.075 | 53.829
13.5 | 1.357 | 0.02761 | -0.076 | 49.151
14 | 1.324 | 0.02958 | -0.077 | 44.773
14.5 | 1.286 | 0.03193 | -0.077 | 40.279
15 | 1.241 | 0.03507 | -0.078 | 35.387
15.5 | 1.186 | 0.03981 | -0.078 | 29.801
16 | 1.097 | 0.05649 | -0.074 | 19.421
16.5 | 0.973 | 0.10508 | -0.061 | 9.256

## 52. Re 2M Mach 0.10 (2)
BIGFOIL.COM POLAR EXPORT
NACA67-613 a=0.0
NACA67-613 a=0.0 |  |  |  | Cl Max: | 1.4457 | at alpha= | 17.5 | deg
XFOIL ncrit=9 |  |  |  | L/D Max: | 126.688 | at alpha= | 2.5 | deg
Re: | 2000000 |  |  | Cd Min: | 0.08798 | at alpha= | 20 | deg
Mach: | 0.1 |  |  | Cl=0 at alpha= | -3.6414 | deg
|  |  |  | @ Cl=0.1, Cd= | 0.0074352
|  |  |  | @ Cl=0.4, Cd= | 0.0047902
|  |  |  | @ Cl=0.6, Cd= | 0.0047449
alpha (deg) | Cl | Cd | Cm | Cl/Cd
-11 | -0.665 | 0.03598 | -0.0808 | -18.4825
-10.5 | -0.7099 | 0.01866 | -0.0697 | -38.0439
-10 | -0.6694 | 0.01617 | -0.0679 | -41.3976
-9.5 | -0.6223 | 0.01457 | -0.0669 | -42.7111
-9 | -0.5726 | 0.01324 | -0.0662 | -43.2477
-8.5 | -0.5212 | 0.01223 | -0.0657 | -42.6165
-8 | -0.4689 | 0.0114 | -0.0654 | -41.1316
-7.5 | -0.4161 | 0.01069 | -0.0651 | -38.9242
-7 | -0.3637 | 0.00984 | -0.0647 | -36.9614
-6.5 | -0.3113 | 0.00927 | -0.0643 | -33.5814
-6 | -0.2561 | 0.00914 | -0.0644 | -28.0197
-5.5 | -0.201 | 0.00898 | -0.0645 | -22.3831
-5 | -0.1458 | 0.00891 | -0.0647 | -16.3636
-4.5 | -0.0933 | 0.00843 | -0.0643 | -11.0676
-4 | -0.0393 | 0.00815 | -0.0642 | -4.8221
-3.5 | 0.0155 | 0.00796 | -0.0643 | 1.9472
-3 | 0.0695 | 0.00777 | -0.0642 | 8.9447
-2.5 | 0.1196 | 0.00722 | -0.0633 | 16.5651
-2 | 0.1734 | 0.00696 | -0.0631 | 24.9138
-1.5 | 0.2276 | 0.00678 | -0.0631 | 33.5693
-1 | 0.2811 | 0.00652 | -0.0629 | 43.1135
-0.5 | 0.3352 | 0.00634 | -0.0628 | 52.8707
0 | 0.3891 | 0.00614 | -0.0627 | 63.3713
0.5 | 0.4063 | 0.00401 | -0.0557 | 101.3217
1 | 0.4599 | 0.00403 | -0.0555 | 114.1191
1.5 | 0.5117 | 0.00419 | -0.0548 | 122.1241
2 | 0.5611 | 0.00448 | -0.0538 | 125.2455
2.5 | 0.6081 | 0.0048 | -0.0522 | 126.6875
3 | 0.6534 | 0.00516 | -0.0505 | 126.6279
3.5 | 0.6955 | 0.00556 | -0.0481 | 125.0899
4 | 0.7365 | 0.0059 | -0.0456 | 124.8305
4.5 | 0.7698 | 0.00625 | -0.0413 | 123.168
5 | 0.8003 | 0.00676 | -0.0367 | 118.3876
5.5 | 0.8243 | 0.00756 | -0.031 | 109.0344
6 | 0.8576 | 0.00815 | -0.0273 | 105.227
7 | 0.9236 | 0.00954 | -0.0202 | 96.8134
7.5 | 0.9544 | 0.01037 | -0.0164 | 92.0347
8 | 0.9828 | 0.01133 | -0.0124 | 86.7432
8.5 | 1.0106 | 0.01235 | -0.0084 | 81.83
9 | 1.0336 | 0.01359 | -0.0038 | 76.0559
9.5 | 1.0638 | 0.01455 | -0.0004 | 73.1134
10 | 1.0957 | 0.01553 | 0.0024 | 70.5538
10.5 | 1.1455 | 0.01662 | 0.0012 | 68.923
11 | 1.2016 | 0.01781 | -0.0017 | 67.4677
12.5 | 1.2912 | 0.0217 | 0.0056 | 59.5023
13 | 1.3171 | 0.02325 | 0.0083 | 56.6495
13.5 | 1.3396 | 0.02509 | 0.0112 | 53.3918
14 | 1.3606 | 0.02712 | 0.0139 | 50.1696
14.5 | 1.379 | 0.02943 | 0.0167 | 46.8569
15 | 1.3985 | 0.03179 | 0.0189 | 43.9918
15.5 | 1.411 | 0.03482 | 0.0214 | 40.5227
16 | 1.4194 | 0.03841 | 0.0237 | 36.9539
16.5 | 1.4342 | 0.04164 | 0.025 | 34.4428
17 | 1.4423 | 0.04568 | 0.0262 | 31.574
17.5 | 1.4457 | 0.05047 | 0.027 | 28.6447
18 | 1.4406 | 0.05646 | 0.0273 | 25.5154
18.5 | 1.4335 | 0.06312 | 0.0268 | 22.7107
19 | 1.4162 | 0.07148 | 0.0253 | 19.8125
19.5 | 1.4085 | 0.07904 | 0.0231 | 17.8201
20 | 1.3936 | 0.08798 | 0.02 | 15.84

## 53. Re 2M Mach 0.25 (1)
BIGFOIL.COM POLAR EXPORT
NACA67-613 a=0.0
NACA67-613 a=0.0 |  |  |  | Cl Max: | 1.396 | at alpha= | 10.5 | deg
JavaFoil+Calcfoil stall+Eppler ext transition |  |  |  | L/D Max: | 116.506 | at alpha= | 4.5 | deg
Re: | 2000000 |  |  | Cd Min: | 0.00517 | at alpha= | 1 | deg
Mach: | 0.25 |  |  | Cl=0 at alpha= | -2.9597 | deg
|  |  |  | @ Cl=0.1, Cd= | 0.0073637
|  |  |  | @ Cl=0.4, Cd= | 0.0069261
|  |  |  | @ Cl=0.6, Cd= | 0.0057997
alpha (deg) | Cl | Cd | Cm | Cl/Cd
-14 | -0.065 | 0.12011 | -0.012 | -0.54
-13.5 | -0.113 | 0.11366 | -0.012 | -0.993
-13 | -0.183 | 0.10621 | -0.012 | -1.725
-12.5 | -0.232 | 0.09986 | -0.013 | -2.321
-12 | -0.272 | 0.11131 | -0.012 | -2.448
-11.5 | -0.308 | 0.0872 | -0.014 | -3.537
-11 | -0.338 | 0.08024 | -0.014 | -4.217
-10.5 | -0.362 | 0.07604 | -0.014 | -4.767
-10 | -0.38 | 0.07041 | -0.015 | -5.399
-9.5 | -0.391 | 0.06508 | -0.015 | -6.008
-9 | -0.395 | 0.06164 | -0.016 | -6.403
-8.5 | -0.391 | 0.05713 | -0.016 | -6.847
-8 | -0.381 | 0.05294 | -0.017 | -7.19
-7.5 | -0.363 | 0.04837 | -0.018 | -7.513
-7 | -0.34 | 0.04511 | -0.019 | -7.531
-6.5 | -0.31 | 0.042 | -0.02 | -7.388
-6 | -0.276 | 0.03971 | -0.021 | -6.941
-5.5 | -0.237 | 0.03701 | -0.022 | -6.407
-5 | -0.195 | 0.03459 | -0.022 | -5.626
-4.5 | -0.185 | 0.00814 | -0.043 | -22.737
-4 | -0.127 | 0.008 | -0.044 | -15.863
-3.5 | -0.067 | 0.00771 | -0.045 | -8.659
-3 | -0.005 | 0.00762 | -0.046 | -0.704
-2.5 | 0.057 | 0.00744 | -0.047 | 7.619
-2 | 0.119 | 0.00733 | -0.048 | 16.238
-1.5 | 0.182 | 0.00679 | -0.049 | 26.77
-1 | 0.245 | 0.00656 | -0.05 | 37.281
-0.5 | 0.307 | 0.00681 | -0.051 | 45.118
0 | 0.368 | 0.00689 | -0.052 | 53.445
0.5 | 0.43 | 0.00696 | -0.053 | 61.741
1 | 0.491 | 0.00517 | -0.054 | 95.086
1.5 | 0.552 | 0.00554 | -0.055 | 99.705
2 | 0.613 | 0.00587 | -0.056 | 104.438
2.5 | 0.674 | 0.00623 | -0.057 | 108.11
3 | 0.734 | 0.00669 | -0.058 | 109.7
3.5 | 0.795 | 0.00706 | -0.059 | 112.486
4 | 0.854 | 0.00735 | -0.06 | 116.297
4.5 | 0.913 | 0.00784 | -0.061 | 116.506
5 | 0.971 | 0.00846 | -0.062 | 114.73
5.5 | 1.028 | 0.00903 | -0.063 | 113.779
6 | 1.084 | 0.00967 | -0.064 | 112.025
6.5 | 1.137 | 0.01044 | -0.065 | 108.987
7 | 1.188 | 0.01143 | -0.066 | 103.899
7.5 | 1.234 | 0.01447 | -0.067 | 85.25
8 | 1.276 | 0.01518 | -0.068 | 84.028
8.5 | 1.313 | 0.01602 | -0.069 | 81.926
9 | 1.344 | 0.017 | -0.07 | 79.045
9.5 | 1.369 | 0.01815 | -0.071 | 75.402
10 | 1.386 | 0.01944 | -0.072 | 71.316
10.5 | 1.396 | 0.02073 | -0.073 | 67.313
11 | 1.396 | 0.022 | -0.074 | 63.434
11.5 | 1.377 | 0.02358 | -0.075 | 58.41
12 | 1.346 | 0.0255 | -0.075 | 52.775
12.5 | 1.302 | 0.02748 | -0.076 | 47.376
13 | 1.246 | 0.02986 | -0.077 | 41.715
13.5 | 1.175 | 0.03326 | -0.077 | 35.337
14 | 1.078 | 0.04088 | -0.076 | 26.38
14.5 | 0.872 | 0.10593 | -0.049 | 8.227
15 | 0.787 | 0.11844 | -0.043 | 6.645
15.5 | 0.705 | 0.12704 | -0.043 | 5.548

## 54. Re 2M Mach 0.25 (2)
BIGFOIL.COM POLAR EXPORT
NACA67-613 a=0.0
NACA67-613 a=0.0 |  |  |  | Cl Max: | 1.3892 | at alpha= | 16.5 | deg
XFOIL ncrit=9 |  |  |  | L/D Max: | 125.121 | at alpha= | 2.5 | deg
Re: | 2000000 |  |  | Cd Min: | 0.12828 | at alpha= | -13.5 | deg
Mach: | 0.25 |  |  | Cl=0 at alpha= | -3.6928 | deg
|  |  |  | @ Cl=0.1, Cd= | 0.0076925
|  |  |  | @ Cl=0.4, Cd= | 0.0062337
|  |  |  | @ Cl=0.6, Cd= | 0.0048132
alpha (deg) | Cl | Cd | Cm | Cl/Cd
-13.5 | -0.2429 | 0.12828 | -0.0753 | -1.8935
-13 | -0.2306 | 0.12114 | -0.0788 | -1.9036
-12.5 | -0.2204 | 0.1138 | -0.0821 | -1.9367
-12 | -0.2143 | 0.10616 | -0.0854 | -2.0187
-11.5 | -0.2026 | 0.10009 | -0.0882 | -2.0242
-10.5 | -0.195 | 0.08503 | -0.0947 | -2.2933
-10 | -0.2069 | 0.07588 | -0.0986 | -2.7267
-9.5 | -0.2386 | 0.06556 | -0.1044 | -3.6394
-8.5 | -0.5298 | 0.01731 | -0.0733 | -30.6066
-8 | -0.484 | 0.01386 | -0.0716 | -34.9206
-7.5 | -0.4295 | 0.01206 | -0.0708 | -35.6136
-7 | -0.3732 | 0.01083 | -0.0702 | -34.4598
-6.5 | -0.3174 | 0.00984 | -0.0696 | -32.2561
-6 | -0.262 | 0.00924 | -0.0689 | -28.355
-5.5 | -0.2043 | 0.00911 | -0.0688 | -22.4259
-5 | -0.1463 | 0.00906 | -0.0687 | -16.1479
-4.5 | -0.0887 | 0.00889 | -0.0687 | -9.9775
-4 | -0.0349 | 0.00834 | -0.068 | -4.1847
-3.5 | 0.0219 | 0.00816 | -0.068 | 2.6838
-3 | 0.0781 | 0.00797 | -0.0678 | 9.7992
-2.5 | 0.1286 | 0.00733 | -0.0665 | 17.5443
-2 | 0.1833 | 0.00704 | -0.0661 | 26.0369
-1.5 | 0.2387 | 0.00684 | -0.0659 | 34.8977
-1 | 0.2936 | 0.00658 | -0.0655 | 44.6201
-0.5 | 0.349 | 0.0064 | -0.0653 | 54.5312
0 | 0.4042 | 0.00622 | -0.0652 | 64.9839
0.5 | 0.4196 | 0.00409 | -0.0575 | 102.5917
1 | 0.4736 | 0.00411 | -0.0569 | 115.2311
1.5 | 0.5255 | 0.00431 | -0.0559 | 121.9258
2 | 0.5743 | 0.00463 | -0.0542 | 124.0389
2.5 | 0.6206 | 0.00496 | -0.0522 | 125.121
3 | 0.6648 | 0.00533 | -0.0498 | 124.728
3.5 | 0.7044 | 0.00573 | -0.0465 | 122.9319
4 | 0.7351 | 0.00609 | -0.0412 | 120.7061
4.5 | 0.7684 | 0.00656 | -0.0367 | 117.1341
5 | 0.8038 | 0.00708 | -0.0327 | 113.5311
5.5 | 0.8297 | 0.00791 | -0.0272 | 104.8925
6 | 0.8629 | 0.0086 | -0.0231 | 100.3372
6.5 | 0.8966 | 0.00935 | -0.0192 | 95.893
7 | 0.9296 | 0.01015 | -0.0154 | 91.5862
7.5 | 0.9608 | 0.01106 | -0.0113 | 86.8716
8 | 0.9899 | 0.01211 | -0.007 | 81.7424
8.5 | 1.0169 | 0.01327 | -0.0026 | 76.6315
9 | 1.0392 | 0.01465 | 0.0024 | 70.9352
9.5 | 1.0704 | 0.01571 | 0.0061 | 68.1349
10 | 1.1072 | 0.01679 | 0.0083 | 65.944
10.5 | 1.1612 | 0.01815 | 0.0066 | 63.978
11 | 1.2167 | 0.01965 | 0.0043 | 61.9186
12.5 | 1.2964 | 0.02454 | 0.0144 | 52.828
13 | 1.3184 | 0.0267 | 0.0177 | 49.3783
13.5 | 1.3374 | 0.02918 | 0.021 | 45.8328
14 | 1.3546 | 0.03197 | 0.024 | 42.371
14.5 | 1.3693 | 0.03511 | 0.0268 | 39.0003
15 | 1.377 | 0.03908 | 0.0294 | 35.2354
15.5 | 1.3826 | 0.04353 | 0.0314 | 31.762
16 | 1.3833 | 0.04876 | 0.0328 | 28.3696
16.5 | 1.3892 | 0.05379 | 0.0334 | 25.8264
17 | 1.3827 | 0.0605 | 0.0333 | 22.8545
17.5 | 1.3667 | 0.06879 | 0.032 | 19.8677
18 | 1.3369 | 0.07948 | 0.0292 | 16.8206
18.5 | 1.318 | 0.08938 | 0.0256 | 14.746
19 | 1.2876 | 0.10151 | 0.0204 | 12.6845
19.5 | 1.2645 | 0.11303 | 0.0148 | 11.1873
20 | 1.2324 | 0.12655 | 0.0077 | 9.7384

## 55. Re 2M Mach 0.50 (1)
BIGFOIL.COM POLAR EXPORT
NACA67-613 a=0.0
NACA67-613 a=0.0 |  |  |  | Cl Max: | 1.339 | at alpha= | 8 | deg
JavaFoil+Calcfoil stall+Eppler ext transition |  |  |  | L/D Max: | 110.498 | at alpha= | 3.5 | deg
Re: | 2000000 |  |  | Cd Min: | 0.00573 | at alpha= | 1 | deg
Mach: | 0.5 |  |  | Cl=0 at alpha= | -2.9565 | deg
|  |  |  | @ Cl=0.1, Cd= | 0.0073788
|  |  |  | @ Cl=0.4, Cd= | 0.0069677
|  |  |  | @ Cl=0.6, Cd= | 0.0060397
alpha (deg) | Cl | Cd | Cm | Cl/Cd
-20 | -0.94 | 0.17475 | -0.011 | -5.381
-19.5 | -0.914 | 0.16791 | -0.011 | -5.44
-19 | -0.887 | 0.16318 | -0.012 | -5.434
-18.5 | -0.86 | 0.1591 | -0.012 | -5.403
-18 | -0.833 | 0.15372 | -0.012 | -5.418
-17.5 | -0.805 | 0.15279 | -0.013 | -5.272
-17 | -0.777 | 0.14697 | -0.013 | -5.283
-16.5 | -0.749 | 0.14211 | -0.013 | -5.27
-16 | -0.722 | 0.13386 | -0.013 | -5.392
-15.5 | -0.695 | 0.1298 | -0.014 | -5.351
-15 | -0.667 | 0.12583 | -0.014 | -5.302
-14.5 | -0.64 | 0.11932 | -0.015 | -5.363
-14 | -0.612 | 0.11552 | -0.015 | -5.302
-13.5 | -0.585 | 0.11372 | -0.015 | -5.142
-13 | -0.556 | 0.10756 | -0.015 | -5.17
-12.5 | -0.529 | 0.10432 | -0.015 | -5.067
-12 | -0.501 | 0.0992 | -0.016 | -5.051
-11.5 | -0.474 | 0.09641 | -0.016 | -4.912
-11 | -0.446 | 0.0976 | -0.017 | -4.57
-10.5 | -0.418 | 0.08865 | -0.017 | -4.72
-10 | -0.391 | 0.08853 | -0.018 | -4.415
-9.5 | -0.363 | 0.07494 | -0.017 | -4.837
-9 | -0.335 | 0.07788 | -0.017 | -4.299
-8.5 | -0.307 | 0.07626 | -0.018 | -4.028
-8 | -0.28 | 0.05431 | -0.019 | -5.147
-7.5 | -0.252 | 0.05002 | -0.019 | -5.035
-7 | -0.224 | 0.06717 | -0.019 | -3.336
-6.5 | -0.196 | 0.053 | -0.019 | -3.702
-6 | -0.169 | 0.04887 | -0.02 | -3.448
-5.5 | -0.141 | 0.04266 | -0.021 | -3.304
-5 | -0.191 | 0.03892 | -0.023 | -4.901
-4.5 | -0.157 | 0.03553 | -0.024 | -4.42
-4 | -0.111 | 0.03234 | -0.024 | -3.427
-3.5 | -0.059 | 0.03059 | -0.027 | -1.942
-3 | -0.006 | 0.00767 | -0.051 | -0.771
-2.5 | 0.063 | 0.00747 | -0.052 | 8.397
-2 | 0.132 | 0.0073 | -0.053 | 18.087
-1.5 | 0.202 | 0.00632 | -0.055 | 31.983
-1 | 0.272 | 0.00644 | -0.056 | 42.295
-0.5 | 0.343 | 0.00651 | -0.057 | 52.592
0 | 0.409 | 0.00704 | -0.058 | 58.173
0.5 | 0.478 | 0.00722 | -0.059 | 66.198
1 | 0.546 | 0.00573 | -0.06 | 95.299
1.5 | 0.614 | 0.00612 | -0.061 | 100.302
2 | 0.682 | 0.0065 | -0.062 | 104.82
2.5 | 0.749 | 0.00706 | -0.064 | 106.145
3 | 0.816 | 0.0075 | -0.065 | 108.825
3.5 | 0.883 | 0.00799 | -0.066 | 110.498
4 | 0.949 | 0.00859 | -0.067 | 110.42
4.5 | 1.013 | 0.00937 | -0.068 | 108.162
5 | 1.076 | 0.01011 | -0.069 | 106.452
5.5 | 1.137 | 0.01096 | -0.07 | 103.743
6 | 1.195 | 0.012 | -0.071 | 99.55
6.5 | 1.248 | 0.01338 | -0.072 | 93.32
7 | 1.292 | 0.01697 | -0.073 | 76.129
7.5 | 1.327 | 0.01811 | -0.074 | 73.273
8 | 1.339 | 0.01966 | -0.076 | 68.092
8.5 | 1.314 | 0.02179 | -0.077 | 60.285
9 | 1.195 | 0.02487 | -0.077 | 48.039
9.5 | 0.68 | 0.06974 | -0.039 | 9.747
10 | 0.706 | 0.07288 | -0.039 | 9.687
10.5 | 0.73 | 0.08564 | -0.035 | 8.527
11 | 0.757 | 0.09146 | -0.035 | 8.272
11.5 | 0.784 | 0.09965 | -0.039 | 7.867
12 | 0.81 | 0.10279 | -0.039 | 7.881
12.5 | 0.836 | 0.10721 | -0.04 | 7.8
13 | 0.864 | 0.10967 | -0.044 | 7.878

## 56. Re 2M Mach 0.50 (2)
BIGFOIL.COM POLAR EXPORT
NACA67-613 a=0.0
NACA67-613 a=0.0 |  |  |  | Cl Max: | 1.2626 | at alpha= | 12 | deg
XFOIL ncrit=9 |  |  |  | L/D Max: | 115.837 | at alpha= | 1.5 | deg
Re: | 2000000 |  |  | Cd Min: | 0.2315 | at alpha= | -20 | deg
Mach: | 0.5 |  |  | Cl=0 at alpha= | -3.8977 | deg
|  |  |  | @ Cl=0.1, Cd= | 0.0089449
|  |  |  | @ Cl=0.4, Cd= | 0.006727
|  |  |  | @ Cl=0.6, Cd= | 0.0052321
alpha (deg) | Cl | Cd | Cm | Cl/Cd
-20 | -0.4744 | 0.2315 | -0.0286 | -2.0492
-19.5 | -0.4525 | 0.22492 | -0.0332 | -2.0118
-19 | -0.4312 | 0.21796 | -0.0375 | -1.9783
-18.5 | -0.4093 | 0.21062 | -0.0419 | -1.9433
-18 | -0.3874 | 0.20305 | -0.0463 | -1.9079
-17.5 | -0.3665 | 0.19563 | -0.0507 | -1.8734
-17 | -0.3462 | 0.18811 | -0.055 | -1.8404
-16.5 | -0.3257 | 0.18049 | -0.0593 | -1.8045
-16 | -0.3046 | 0.17327 | -0.0636 | -1.758
-15.5 | -0.2851 | 0.1658 | -0.0675 | -1.7195
-15 | -0.2646 | 0.15894 | -0.0715 | -1.6648
-14.5 | -0.2445 | 0.15205 | -0.0754 | -1.608
-13.5 | -0.2079 | 0.13704 | -0.0835 | -1.5171
-13 | -0.1912 | 0.12954 | -0.0876 | -1.476
-12.5 | -0.1747 | 0.12227 | -0.0913 | -1.4288
-12 | -0.1566 | 0.116 | -0.0946 | -1.35
-11.5 | -0.1405 | 0.1093 | -0.098 | -1.2855
-11 | -0.1261 | 0.10211 | -0.1017 | -1.2349
-10 | -0.1114 | 0.08666 | -0.1083 | -1.2855
-9.5 | -0.1031 | 0.07984 | -0.1116 | -1.2913
-9 | -0.1005 | 0.0725 | -0.115 | -1.3862
-8.5 | -0.1028 | 0.06507 | -0.1189 | -1.5798
-8 | -0.1261 | 0.05657 | -0.123 | -2.2291
-7.5 | -0.154 | 0.0505 | -0.1197 | -3.0495
-7 | -0.1733 | 0.0446 | -0.1142 | -3.8857
-6.5 | -0.1796 | 0.03815 | -0.1086 | -4.7077
-6 | -0.1694 | 0.0324 | -0.1028 | -5.2284
-5.5 | -0.1577 | 0.02578 | -0.0955 | -6.1171
-5 | -0.151 | 0.01545 | -0.0863 | -9.7735
-4.5 | -0.0822 | 0.01017 | -0.0866 | -8.0826
-4 | -0.0136 | 0.00975 | -0.0858 | -1.3949
-3.5 | 0.0529 | 0.00927 | -0.0851 | 5.7066
-3 | 0.1181 | 0.00882 | -0.0843 | 13.39
-2.5 | 0.178 | 0.00806 | -0.0828 | 22.0844
-2 | 0.2343 | 0.00749 | -0.0807 | 31.2817
-1.5 | 0.2939 | 0.00716 | -0.0794 | 41.0475
-1 | 0.3541 | 0.00693 | -0.0783 | 51.0967
-0.5 | 0.4129 | 0.00667 | -0.077 | 61.904
0 | 0.4723 | 0.00653 | -0.0759 | 72.3277
0.5 | 0.5244 | 0.00635 | -0.0734 | 82.5827
1 | 0.5227 | 0.00457 | -0.0604 | 114.3764
1.5 | 0.5676 | 0.0049 | -0.0562 | 115.8367
2 | 0.6037 | 0.00527 | -0.0501 | 114.5541
3 | 0.6635 | 0.00634 | -0.036 | 104.653
3.5 | 0.7004 | 0.00697 | -0.0307 | 100.4878
4 | 0.737 | 0.00766 | -0.0255 | 96.2141
4.5 | 0.7773 | 0.00833 | -0.021 | 93.3133
5 | 0.8177 | 0.00907 | -0.0166 | 90.1544
5.5 | 0.859 | 0.00986 | -0.0124 | 87.1197
6.5 | 0.9273 | 0.012 | -0.0018 | 77.275
7 | 0.9628 | 0.01316 | 0.0032 | 73.1611
7.5 | 0.993 | 0.01457 | 0.0088 | 68.1537
8 | 1.0208 | 0.01619 | 0.0145 | 63.0513
8.5 | 1.0435 | 0.01815 | 0.0207 | 57.4931
9 | 1.0686 | 0.02012 | 0.0264 | 53.1113
9.5 | 1.1018 | 0.02194 | 0.0311 | 50.2188
10 | 1.1445 | 0.02424 | 0.0332 | 47.2153
11 | 1.2389 | 0.0304 | 0.0337 | 40.7533
11.5 | 1.2568 | 0.03407 | 0.0383 | 36.8888
12 | 1.2626 | 0.03892 | 0.0425 | 32.4409
12.5 | 1.2569 | 0.04512 | 0.0459 | 27.8568
13 | 1.24 | 0.05277 | 0.0478 | 23.4982
13.5 | 1.2115 | 0.0621 | 0.048 | 19.5089
14 | 1.1833 | 0.07218 | 0.0463 | 16.3937
14.5 | 1.152 | 0.08341 | 0.0427 | 13.8113
15 | 1.1194 | 0.09561 | 0.0374 | 11.708
15.5 | 1.0899 | 0.10827 | 0.031 | 10.0665
16 | 1.0607 | 0.12153 | 0.0235 | 8.7279
16.5 | 1.0353 | 0.13491 | 0.0155 | 7.674
17 | 1.0102 | 0.14881 | 0.0068 | 6.7885

## 57. Re 3M Mach 0.00 (1)
BIGFOIL.COM POLAR EXPORT
NACA67-613 a=0.0
NACA67-613 a=0.0 |  |  |  | Cl Max: | 1.429 | at alpha= | 11.5 | deg
JavaFoil+Calcfoil stall+Eppler ext transition |  |  |  | L/D Max: | 118.304 | at alpha= | 5 | deg
Re: | 3000000 |  |  | Cd Min: | 0.00504 | at alpha= | 1 | deg
Mach: | 0 |  |  | Cl=0 at alpha= | -2.9583 | deg
|  |  |  | @ Cl=0.1, Cd= | 0.00682
|  |  |  | @ Cl=0.4, Cd= | 0.0070205
|  |  |  | @ Cl=0.6, Cd= | 0.0056871
alpha (deg) | Cl | Cd | Cm | Cl/Cd
-16.5 | -0.386 | 0.13392 | -0.01 | -2.88
-16 | -0.4 | 0.12759 | -0.011 | -3.131
-15.5 | -0.413 | 0.11911 | -0.011 | -3.468
-15 | -0.426 | 0.11438 | -0.011 | -3.727
-14.5 | -0.439 | 0.10687 | -0.012 | -4.108
-14 | -0.451 | 0.10132 | -0.012 | -4.448
-13.5 | -0.461 | 0.09752 | -0.012 | -4.727
-13 | -0.47 | 0.09222 | -0.013 | -5.096
-12.5 | -0.477 | 0.08713 | -0.013 | -5.476
-12 | -0.482 | 0.08076 | -0.014 | -5.972
-11.5 | -0.484 | 0.07767 | -0.014 | -6.238
-11 | -0.484 | 0.07298 | -0.015 | -6.631
-10.5 | -0.48 | 0.06863 | -0.015 | -6.994
-10 | -0.473 | 0.06322 | -0.016 | -7.478
-9.5 | -0.461 | 0.06012 | -0.016 | -7.676
-9 | -0.446 | 0.05609 | -0.017 | -7.957
-8.5 | -0.427 | 0.05275 | -0.017 | -8.1
-8 | -0.404 | 0.04938 | -0.018 | -8.184
-7.5 | -0.377 | 0.04536 | -0.019 | -8.321
-7 | -0.347 | 0.04223 | -0.02 | -8.212
-6.5 | -0.313 | 0.03917 | -0.021 | -7.987
-6 | -0.275 | 0.03712 | -0.022 | -7.412
-5.5 | -0.289 | 0.00797 | -0.04 | -36.233
-5 | -0.236 | 0.00757 | -0.041 | -31.172
-4.5 | -0.181 | 0.00736 | -0.042 | -24.55
-4 | -0.123 | 0.00715 | -0.043 | -17.271
-3.5 | -0.065 | 0.00701 | -0.044 | -9.251
-3 | -0.005 | 0.00693 | -0.045 | -0.751
-2.5 | 0.055 | 0.00682 | -0.046 | 8.061
-2 | 0.115 | 0.00682 | -0.047 | 16.913
-1.5 | 0.176 | 0.00687 | -0.048 | 25.643
-1 | 0.237 | 0.00673 | -0.049 | 35.215
-0.5 | 0.298 | 0.00652 | -0.05 | 45.655
0 | 0.357 | 0.00687 | -0.051 | 51.987
0.5 | 0.417 | 0.00708 | -0.052 | 58.861
1 | 0.477 | 0.00504 | -0.052 | 94.64
1.5 | 0.536 | 0.00528 | -0.053 | 101.418
2 | 0.595 | 0.00566 | -0.054 | 105.228
2.5 | 0.654 | 0.00598 | -0.055 | 109.288
3 | 0.713 | 0.00628 | -0.056 | 113.533
3.5 | 0.771 | 0.0066 | -0.057 | 116.815
4 | 0.829 | 0.00703 | -0.058 | 117.976
4.5 | 0.887 | 0.00751 | -0.059 | 118.028
5 | 0.943 | 0.00797 | -0.06 | 118.304
5.5 | 0.999 | 0.00849 | -0.061 | 117.597
6 | 1.053 | 0.00891 | -0.062 | 118.238
6.5 | 1.107 | 0.00958 | -0.063 | 115.52
7 | 1.157 | 0.01052 | -0.064 | 109.956
7.5 | 1.204 | 0.0127 | -0.065 | 94.779
8 | 1.248 | 0.01329 | -0.066 | 93.891
8.5 | 1.288 | 0.01393 | -0.067 | 92.463
9 | 1.325 | 0.01465 | -0.068 | 90.443
9.5 | 1.357 | 0.01563 | -0.069 | 86.814
10 | 1.385 | 0.01653 | -0.07 | 83.781
10.5 | 1.407 | 0.01756 | -0.071 | 80.086
11 | 1.423 | 0.0185 | -0.072 | 76.936
11.5 | 1.429 | 0.01955 | -0.073 | 73.1
12 | 1.427 | 0.02069 | -0.074 | 68.986
12.5 | 1.419 | 0.02177 | -0.074 | 65.177
13 | 1.404 | 0.02328 | -0.075 | 60.291
13.5 | 1.382 | 0.02468 | -0.076 | 55.992
14 | 1.354 | 0.02658 | -0.077 | 50.946
14.5 | 1.321 | 0.02848 | -0.077 | 46.395
15 | 1.284 | 0.03051 | -0.078 | 42.091
15.5 | 1.243 | 0.03321 | -0.079 | 37.422
16 | 1.197 | 0.03652 | -0.079 | 32.768
16.5 | 1.113 | 0.0522 | -0.076 | 21.319

## 58. Re 3M Mach 0.00 (2)
BIGFOIL.COM POLAR EXPORT
NACA67-613 a=0.0
NACA67-613 a=0.0 |  |  |  | Cl Max: | 1.5213 | at alpha= | 18.5 | deg
XFOIL ncrit=9 |  |  |  | L/D Max: | 131.534 | at alpha= | 3.5 | deg
Re: | 3000000 |  |  | Cd Min: | 0.06943 | at alpha= | 20 | deg
Mach: | 0 |  |  | Cl=0 at alpha= | -3.5337 | deg
|  |  |  | @ Cl=0.1, Cd= | 0.0064759
|  |  |  | @ Cl=0.4, Cd= | 0.0055184
|  |  |  | @ Cl=0.6, Cd= | 0.0045945
alpha (deg) | Cl | Cd | Cm | Cl/Cd
-12.5 | -0.8883 | 0.02255 | -0.0711 | -39.3925
-12 | -0.8594 | 0.01923 | -0.0681 | -44.6906
-11.5 | -0.8188 | 0.01746 | -0.0665 | -46.8958
-11 | -0.7756 | 0.0159 | -0.0651 | -48.7799
-10.5 | -0.7297 | 0.01458 | -0.0641 | -50.048
-10 | -0.6802 | 0.01373 | -0.0636 | -49.5412
-9.5 | -0.6303 | 0.01276 | -0.0631 | -49.3966
-9 | -0.5798 | 0.01176 | -0.0627 | -49.3027
-8.5 | -0.5286 | 0.01075 | -0.0623 | -49.1721
-8 | -0.4764 | 0.01003 | -0.0621 | -47.4975
-7.5 | -0.4244 | 0.00935 | -0.0617 | -45.3904
-7 | -0.3722 | 0.00886 | -0.0615 | -42.009
-6.5 | -0.3205 | 0.00828 | -0.0611 | -38.7077
-6 | -0.2675 | 0.00793 | -0.0609 | -33.7327
-5.5 | -0.2131 | 0.00772 | -0.061 | -27.6036
-5 | -0.1584 | 0.00755 | -0.0612 | -20.9801
-4.5 | -0.1036 | 0.00743 | -0.0614 | -13.9435
-4 | -0.0484 | 0.00724 | -0.0616 | -6.6851
-3.5 | 0.0035 | 0.00681 | -0.0612 | 0.51395
-3 | 0.0578 | 0.0066 | -0.0612 | 8.7576
-2.5 | 0.1122 | 0.00644 | -0.0613 | 17.4224
-2 | 0.1665 | 0.0062 | -0.0613 | 26.8548
-1.5 | 0.2207 | 0.006 | -0.0614 | 36.7833
-1 | 0.2759 | 0.00586 | -0.0616 | 47.0819
-0.5 | 0.3301 | 0.00572 | -0.0617 | 57.7098
0 | 0.3841 | 0.00561 | -0.0617 | 68.467
0.5 | 0.4327 | 0.00533 | -0.0607 | 81.182
1 | 0.4554 | 0.00374 | -0.0548 | 121.7647
1.5 | 0.5062 | 0.00399 | -0.0542 | 126.8672
2 | 0.5551 | 0.00427 | -0.0532 | 130
3 | 0.6492 | 0.00495 | -0.0505 | 131.1515
3.5 | 0.6945 | 0.00528 | -0.0489 | 131.5341
4 | 0.7376 | 0.00562 | -0.0469 | 131.2456
4.5 | 0.777 | 0.00596 | -0.0441 | 130.3691
5 | 0.7992 | 0.0066 | -0.0377 | 121.0909
5.5 | 0.8301 | 0.0072 | -0.0334 | 115.2917
6 | 0.8654 | 0.00772 | -0.0301 | 112.0984
6.5 | 0.8986 | 0.00839 | -0.0265 | 107.1037
7 | 0.9312 | 0.00908 | -0.023 | 102.5551
7.5 | 0.9622 | 0.00988 | -0.0193 | 97.3887
8 | 0.9933 | 0.01074 | -0.0158 | 92.486
8.5 | 1.0221 | 0.0117 | -0.012 | 87.359
9 | 1.0509 | 0.0127 | -0.0083 | 82.748
9.5 | 1.085 | 0.01348 | -0.0056 | 80.4896
10 | 1.1189 | 0.01425 | -0.003 | 78.5193
10.5 | 1.1524 | 0.01503 | -0.0004 | 76.6733
11 | 1.1867 | 0.0159 | 0.0019 | 74.6352
11.5 | 1.2398 | 0.01704 | -0.0005 | 72.7582
12 | 1.2952 | 0.01833 | -0.0037 | 70.6601
12.5 | 1.3179 | 0.01948 | 0.0004 | 67.654
13 | 1.3447 | 0.02084 | 0.0031 | 64.525
13.5 | 1.369 | 0.02241 | 0.0059 | 61.0888
14 | 1.3938 | 0.024 | 0.0085 | 58.075
14.5 | 1.4151 | 0.02589 | 0.0112 | 54.6582
15 | 1.435 | 0.02797 | 0.0138 | 51.305
15.5 | 1.4555 | 0.03013 | 0.016 | 48.3073
16 | 1.4706 | 0.03278 | 0.0183 | 44.8627
16.5 | 1.4842 | 0.0357 | 0.0204 | 41.5742
17 | 1.4942 | 0.03914 | 0.0223 | 38.1758
17.5 | 1.5063 | 0.04256 | 0.0236 | 35.3924
18 | 1.5147 | 0.04654 | 0.0246 | 32.5462
18.5 | 1.5213 | 0.05091 | 0.0251 | 29.8821
19 | 1.5187 | 0.05649 | 0.0253 | 26.8844
19.5 | 1.5192 | 0.06203 | 0.0248 | 24.4914
20 | 1.5068 | 0.06943 | 0.0237 | 21.7024

## 59. Re 3M Mach 0.10 (1)
BIGFOIL.COM POLAR EXPORT
NACA67-613 a=0.0
NACA67-613 a=0.0 |  |  |  | Cl Max: | 1.425 | at alpha= | 11.5 | deg
JavaFoil+Calcfoil stall+Eppler ext transition |  |  |  | L/D Max: | 118.168 | at alpha= | 5 | deg
Re: | 3000000 |  |  | Cd Min: | 0.00506 | at alpha= | 1 | deg
Mach: | 0.1 |  |  | Cl=0 at alpha= | -2.9583 | deg
|  |  |  | @ Cl=0.1, Cd= | 0.006839
|  |  |  | @ Cl=0.4, Cd= | 0.007083
|  |  |  | @ Cl=0.6, Cd= | 0.0057012
alpha (deg) | Cl | Cd | Cm | Cl/Cd
-16 | -0.357 | 0.12999 | -0.011 | -2.743
-15.5 | -0.372 | 0.12169 | -0.011 | -3.061
-15 | -0.388 | 0.1151 | -0.011 | -3.373
-14.5 | -0.404 | 0.10901 | -0.012 | -3.702
-14 | -0.418 | 0.10356 | -0.012 | -4.037
-13.5 | -0.431 | 0.09953 | -0.012 | -4.334
-13 | -0.443 | 0.09374 | -0.013 | -4.73
-12.5 | -0.454 | 0.08828 | -0.013 | -5.138
-12 | -0.462 | 0.08182 | -0.014 | -5.643
-11.5 | -0.467 | 0.07839 | -0.014 | -5.957
-11 | -0.469 | 0.07346 | -0.015 | -6.388
-10.5 | -0.468 | 0.06881 | -0.015 | -6.803
-10 | -0.463 | 0.06445 | -0.015 | -7.187
-9.5 | -0.454 | 0.06099 | -0.016 | -7.448
-9 | -0.441 | 0.05668 | -0.017 | -7.781
-8.5 | -0.424 | 0.05311 | -0.017 | -7.974
-8 | -0.402 | 0.04969 | -0.018 | -8.086
-7.5 | -0.376 | 0.04553 | -0.019 | -8.264
-7 | -0.346 | 0.04257 | -0.02 | -8.134
-6.5 | -0.313 | 0.03949 | -0.021 | -7.921
-6 | -0.275 | 0.03743 | -0.022 | -7.356
-5.5 | -0.29 | 0.00802 | -0.04 | -36.109
-5 | -0.237 | 0.00758 | -0.041 | -31.233
-4.5 | -0.181 | 0.00738 | -0.042 | -24.565
-4 | -0.124 | 0.00723 | -0.043 | -17.151
-3.5 | -0.065 | 0.00699 | -0.044 | -9.316
-3 | -0.005 | 0.00694 | -0.045 | -0.754
-2.5 | 0.055 | 0.00678 | -0.046 | 8.141
-2 | 0.116 | 0.00686 | -0.047 | 16.902
-1.5 | 0.177 | 0.00693 | -0.048 | 25.532
-1 | 0.238 | 0.00648 | -0.049 | 36.717
-0.5 | 0.299 | 0.00651 | -0.05 | 45.947
0 | 0.359 | 0.00696 | -0.051 | 51.598
0.5 | 0.419 | 0.00714 | -0.052 | 58.684
1 | 0.479 | 0.00506 | -0.053 | 94.657
1.5 | 0.538 | 0.00532 | -0.054 | 101.178
2 | 0.598 | 0.00569 | -0.055 | 105.147
2.5 | 0.657 | 0.00602 | -0.056 | 109.131
3 | 0.716 | 0.00631 | -0.057 | 113.45
3.5 | 0.775 | 0.00664 | -0.058 | 116.665
4 | 0.833 | 0.00707 | -0.059 | 117.916
4.5 | 0.891 | 0.00756 | -0.06 | 117.754
5 | 0.948 | 0.00802 | -0.061 | 118.168
5.5 | 1.004 | 0.00855 | -0.062 | 117.399
6 | 1.058 | 0.00897 | -0.063 | 117.955
6.5 | 1.111 | 0.00969 | -0.064 | 114.736
7 | 1.162 | 0.01065 | -0.064 | 109.101
7.5 | 1.209 | 0.01281 | -0.065 | 94.336
8 | 1.253 | 0.01343 | -0.066 | 93.288
8.5 | 1.293 | 0.01405 | -0.067 | 91.989
9 | 1.329 | 0.01477 | -0.068 | 89.938
9.5 | 1.36 | 0.01581 | -0.069 | 85.98
10 | 1.386 | 0.01673 | -0.07 | 82.87
10.5 | 1.407 | 0.01778 | -0.071 | 79.106
11 | 1.422 | 0.01877 | -0.072 | 75.748
11.5 | 1.425 | 0.01983 | -0.073 | 71.823
12 | 1.42 | 0.02102 | -0.074 | 67.536
12.5 | 1.408 | 0.02218 | -0.075 | 63.478
13 | 1.388 | 0.02378 | -0.076 | 58.361
13.5 | 1.361 | 0.02548 | -0.076 | 53.41
14 | 1.328 | 0.02724 | -0.077 | 48.755
14.5 | 1.29 | 0.02926 | -0.078 | 44.077
15 | 1.246 | 0.03179 | -0.078 | 39.207
15.5 | 1.199 | 0.03465 | -0.079 | 34.597
16 | 1.14 | 0.04023 | -0.079 | 28.337
16.5 | 1.025 | 0.07052 | -0.071 | 14.538

## 60. Re 3M Mach 0.10 (2)
BIGFOIL.COM POLAR EXPORT
NACA67-613 a=0.0
NACA67-613 a=0.0 |  |  |  | Cl Max: | 1.5099 | at alpha= | 18.5 | deg
XFOIL ncrit=9 |  |  |  | L/D Max: | 131.674 | at alpha= | 2.5 | deg
Re: | 3000000 |  |  | Cd Min: | 0.16661 | at alpha= | -16.5 | deg
Mach: | 0.1 |  |  | Cl=0 at alpha= | -3.5421 | deg
|  |  |  | @ Cl=0.1, Cd= | 0.0064925
|  |  |  | @ Cl=0.4, Cd= | 0.0055497
|  |  |  | @ Cl=0.6, Cd= | 0.0045632
alpha (deg) | Cl | Cd | Cm | Cl/Cd
-16.5 | -0.3361 | 0.16661 | -0.0529 | -2.0173
-16 | -0.3215 | 0.15983 | -0.0564 | -2.0115
-15.5 | -0.3049 | 0.1539 | -0.0598 | -1.9812
-15 | -0.2904 | 0.14708 | -0.0634 | -1.9744
-14.5 | -0.2781 | 0.13918 | -0.0669 | -1.9981
-14 | -0.2678 | 0.13146 | -0.0703 | -2.0371
-13.5 | -0.2569 | 0.12421 | -0.0737 | -2.0683
-12 | -0.5295 | 0.05822 | -0.0999 | -9.0948
-11.5 | -0.8132 | 0.01997 | -0.0698 | -40.7211
-11 | -0.7762 | 0.01734 | -0.0676 | -44.7636
-10.5 | -0.7327 | 0.01551 | -0.066 | -47.2405
-10 | -0.6838 | 0.0144 | -0.0652 | -47.4861
-9.5 | -0.6343 | 0.01324 | -0.0645 | -47.9079
-9 | -0.5832 | 0.01223 | -0.064 | -47.686
-8.5 | -0.5318 | 0.01106 | -0.0635 | -48.0832
-8 | -0.4792 | 0.01023 | -0.0632 | -46.8426
-7.5 | -0.4266 | 0.0095 | -0.0628 | -44.9053
-7 | -0.3739 | 0.00895 | -0.0625 | -41.7765
-6.5 | -0.3216 | 0.00836 | -0.062 | -38.4689
-6 | -0.2686 | 0.00795 | -0.0617 | -33.7862
-5.5 | -0.2135 | 0.00777 | -0.0618 | -27.4775
-5 | -0.1587 | 0.00757 | -0.0619 | -20.9643
-4.5 | -0.1034 | 0.00745 | -0.062 | -13.8792
-4 | -0.0478 | 0.00726 | -0.0622 | -6.584
-3.5 | 0.0044 | 0.00683 | -0.0618 | 0.64422
-3 | 0.0589 | 0.00662 | -0.0618 | 8.8973
-2.5 | 0.1137 | 0.00645 | -0.0618 | 17.6279
-2 | 0.1683 | 0.00621 | -0.0619 | 27.1014
-1.5 | 0.2226 | 0.00601 | -0.0618 | 37.0383
-1 | 0.2781 | 0.00587 | -0.0621 | 47.3765
-0.5 | 0.3326 | 0.00573 | -0.0621 | 58.0454
0 | 0.3868 | 0.00562 | -0.0621 | 68.8256
0.5 | 0.4356 | 0.00536 | -0.0611 | 81.2687
1 | 0.4578 | 0.00375 | -0.0551 | 122.08
1.5 | 0.5085 | 0.00401 | -0.0543 | 126.808
2 | 0.5577 | 0.00429 | -0.0533 | 130
2.5 | 0.6057 | 0.0046 | -0.0521 | 131.6739
3 | 0.6515 | 0.00498 | -0.0504 | 130.8233
3.5 | 0.6967 | 0.00532 | -0.0488 | 130.9586
4 | 0.7392 | 0.00566 | -0.0465 | 130.6007
4.5 | 0.7769 | 0.00598 | -0.0432 | 129.9164
5 | 0.7999 | 0.00664 | -0.037 | 120.4669
5.5 | 0.8308 | 0.00726 | -0.0326 | 114.4353
6 | 0.8663 | 0.00779 | -0.0293 | 111.2067
6.5 | 0.8996 | 0.00847 | -0.0257 | 106.2102
7 | 0.9326 | 0.00917 | -0.0222 | 101.7012
7.5 | 0.9635 | 0.01 | -0.0184 | 96.35
8 | 0.9942 | 0.01088 | -0.0147 | 91.3787
8.5 | 1.0232 | 0.01186 | -0.0109 | 86.2732
9 | 1.0522 | 0.01287 | -0.0072 | 81.756
9.5 | 1.0862 | 0.01367 | -0.0044 | 79.4587
10 | 1.1205 | 0.01446 | -0.0017 | 77.4896
10.5 | 1.1539 | 0.01527 | 0.001 | 75.5665
11 | 1.1894 | 0.01616 | 0.0031 | 73.6015
11.5 | 1.2434 | 0.01736 | 0.0006 | 71.6244
12 | 1.2988 | 0.01871 | -0.0025 | 69.4174
14 | 1.3939 | 0.02472 | 0.0105 | 56.3875
14.5 | 1.4137 | 0.02679 | 0.0134 | 52.7697
15 | 1.4355 | 0.02884 | 0.0158 | 49.7746
15.5 | 1.4541 | 0.03123 | 0.0181 | 46.561
16 | 1.4659 | 0.03426 | 0.0207 | 42.7875
16.5 | 1.4778 | 0.03749 | 0.0228 | 39.4185
17 | 1.4903 | 0.04087 | 0.0243 | 36.4644
17.5 | 1.5001 | 0.04468 | 0.0256 | 33.5743
18 | 1.5061 | 0.04909 | 0.0264 | 30.6804
18.5 | 1.5099 | 0.05395 | 0.0268 | 27.987
19 | 1.5041 | 0.06016 | 0.0267 | 25.0017
19.5 | 1.5013 | 0.06637 | 0.0258 | 22.6202
20 | 1.4787 | 0.07547 | 0.0238 | 19.5932

## 61. Re 3M Mach 0.25 (1)
BIGFOIL.COM POLAR EXPORT
NACA67-613 a=0.0
NACA67-613 a=0.0 |  |  |  | Cl Max: | 1.398 | at alpha= | 10.5 | deg
JavaFoil+Calcfoil stall+Eppler ext transition |  |  |  | L/D Max: | 117.042 | at alpha= | 5.5 | deg
Re: | 3000000 |  |  | Cd Min: | 0.00518 | at alpha= | 1 | deg
Mach: | 0.25 |  |  | Cl=0 at alpha= | -2.9597 | deg
|  |  |  | @ Cl=0.1, Cd= | 0.0069531
|  |  |  | @ Cl=0.4, Cd= | 0.0069936
|  |  |  | @ Cl=0.6, Cd= | 0.0057605
alpha (deg) | Cl | Cd | Cm | Cl/Cd
-14 | -0.065 | 0.11166 | -0.012 | -0.581
-13.5 | -0.113 | 0.1067 | -0.012 | -1.058
-13 | -0.183 | 0.10387 | -0.012 | -1.764
-12.5 | -0.232 | 0.09749 | -0.013 | -2.379
-12 | -0.273 | 0.10267 | -0.012 | -2.654
-11.5 | -0.309 | 0.08365 | -0.014 | -3.689
-11 | -0.339 | 0.07879 | -0.014 | -4.297
-10.5 | -0.363 | 0.0734 | -0.015 | -4.942
-10 | -0.38 | 0.0682 | -0.015 | -5.578
-9.5 | -0.391 | 0.06403 | -0.016 | -6.112
-9 | -0.395 | 0.05955 | -0.016 | -6.634
-8.5 | -0.392 | 0.05586 | -0.017 | -7.01
-8 | -0.381 | 0.05193 | -0.018 | -7.334
-7.5 | -0.364 | 0.04739 | -0.019 | -7.678
-7 | -0.34 | 0.04402 | -0.02 | -7.725
-6.5 | -0.311 | 0.04101 | -0.021 | -7.574
-6 | -0.276 | 0.03876 | -0.021 | -7.119
-5.5 | -0.238 | 0.03577 | -0.023 | -6.648
-5 | -0.241 | 0.00776 | -0.042 | -31.048
-4.5 | -0.185 | 0.00761 | -0.043 | -24.34
-4 | -0.127 | 0.00732 | -0.044 | -17.324
-3.5 | -0.067 | 0.00716 | -0.045 | -9.327
-3 | -0.005 | 0.00706 | -0.046 | -0.76
-2.5 | 0.057 | 0.00696 | -0.047 | 8.145
-2 | 0.119 | 0.00695 | -0.048 | 17.123
-1.5 | 0.182 | 0.00661 | -0.049 | 27.486
-1 | 0.245 | 0.00639 | -0.05 | 38.279
-0.5 | 0.307 | 0.00698 | -0.051 | 44.045
0 | 0.368 | 0.00704 | -0.052 | 52.31
0.5 | 0.43 | 0.00695 | -0.053 | 61.874
1 | 0.491 | 0.00518 | -0.054 | 94.898
1.5 | 0.553 | 0.00546 | -0.055 | 101.195
2 | 0.614 | 0.00585 | -0.056 | 104.94
2.5 | 0.674 | 0.00617 | -0.057 | 109.275
3 | 0.735 | 0.00649 | -0.058 | 113.249
3.5 | 0.795 | 0.00685 | -0.059 | 116.038
4 | 0.855 | 0.00734 | -0.06 | 116.57
4.5 | 0.914 | 0.00785 | -0.061 | 116.484
5 | 0.972 | 0.00832 | -0.062 | 116.761
5.5 | 1.029 | 0.00879 | -0.063 | 117.042
6 | 1.085 | 0.0094 | -0.064 | 115.412
6.5 | 1.138 | 0.01019 | -0.065 | 111.677
7 | 1.189 | 0.01122 | -0.066 | 105.971
7.5 | 1.235 | 0.01344 | -0.067 | 91.914
8 | 1.277 | 0.01411 | -0.068 | 90.539
8.5 | 1.315 | 0.01487 | -0.069 | 88.414
9 | 1.346 | 0.01577 | -0.07 | 85.333
9.5 | 1.371 | 0.01688 | -0.071 | 81.196
10 | 1.388 | 0.01803 | -0.072 | 77.02
10.5 | 1.398 | 0.01924 | -0.073 | 72.684
11 | 1.398 | 0.0204 | -0.074 | 68.557
11.5 | 1.38 | 0.02183 | -0.075 | 63.217
12 | 1.349 | 0.02355 | -0.076 | 57.293
12.5 | 1.305 | 0.02533 | -0.076 | 51.532
13 | 1.249 | 0.02751 | -0.077 | 45.423
13.5 | 1.181 | 0.0303 | -0.078 | 38.974
14 | 1.102 | 0.03334 | -0.078 | 33.043
14.5 | 0.914 | 0.07752 | -0.064 | 11.796
15 | 0.795 | 0.11047 | -0.05 | 7.198
15.5 | 0.709 | 0.1195 | -0.048 | 5.936

## 62. Re 3M Mach 0.25 (2)
BIGFOIL.COM POLAR EXPORT
NACA67-613 a=0.0
NACA67-613 a=0.0 |  |  |  | Cl Max: | 1.2043 | at alpha= | 11 | deg
XFOIL ncrit=9 |  |  |  | L/D Max: | 130.782 | at alpha= | 2.5 | deg
Re: | 3000000 |  |  | Cd Min: | 0.13423 | at alpha= | -14 | deg
Mach: | 0.25 |  |  | Cl=0 at alpha= | -3.589 | deg
|  |  |  | @ Cl=0.1, Cd= | 0.0066015
|  |  |  | @ Cl=0.4, Cd= | 0.0056731
|  |  |  | @ Cl=0.6, Cd= | 0.0046135
alpha (deg) | Cl | Cd | Cm | Cl/Cd
-14 | -0.2579 | 0.13423 | -0.0717 | -1.9213
-13.5 | -0.2455 | 0.12678 | -0.0753 | -1.9364
-13 | -0.2345 | 0.11995 | -0.0788 | -1.955
-12.5 | -0.2255 | 0.11238 | -0.0822 | -2.0066
-12 | -0.2105 | 0.10678 | -0.0852 | -1.9713
-11.5 | -0.2165 | 0.09633 | -0.0889 | -2.2475
-11 | -0.2022 | 0.09122 | -0.0918 | -2.2166
-10.5 | -0.2958 | 0.06839 | -0.1019 | -4.3252
-10 | -0.3073 | 0.06223 | -0.1047 | -4.9381
-9.5 | -0.3961 | 0.05177 | -0.097 | -7.6511
-9 | -0.5674 | 0.0224 | -0.0753 | -25.3304
-8.5 | -0.5468 | 0.01436 | -0.0706 | -38.078
-8 | -0.4958 | 0.01193 | -0.0693 | -41.5591
-7.5 | -0.4403 | 0.01054 | -0.0686 | -41.7742
-7 | -0.3838 | 0.00963 | -0.068 | -39.8546
-6.5 | -0.3278 | 0.0089 | -0.0674 | -36.8315
-6 | -0.2727 | 0.00827 | -0.0666 | -32.9746
-5.5 | -0.2168 | 0.0079 | -0.0661 | -27.443
-5 | -0.1598 | 0.0077 | -0.0658 | -20.7532
-4.5 | -0.1019 | 0.00758 | -0.0659 | -13.4433
-4 | -0.0448 | 0.00735 | -0.0658 | -6.0952
-3.5 | 0.0097 | 0.00696 | -0.0652 | 1.3937
-3 | 0.0655 | 0.00673 | -0.065 | 9.7325
-2.5 | 0.1219 | 0.00652 | -0.0649 | 18.6963
-2 | 0.1784 | 0.00631 | -0.0649 | 28.2726
-1.5 | 0.2332 | 0.00607 | -0.0645 | 38.4185
-1 | 0.2902 | 0.00591 | -0.0647 | 49.1032
-0.5 | 0.3463 | 0.00577 | -0.0646 | 60.0173
0 | 0.4017 | 0.00567 | -0.0645 | 70.8466
0.5 | 0.4522 | 0.00552 | -0.0634 | 81.9203
1 | 0.4702 | 0.00386 | -0.0562 | 121.8135
1.5 | 0.5217 | 0.00411 | -0.0552 | 126.9343
2 | 0.5707 | 0.00443 | -0.0538 | 128.8262
2.5 | 0.6186 | 0.00473 | -0.0521 | 130.7822
3 | 0.6638 | 0.0051 | -0.0499 | 130.1569
3.5 | 0.7059 | 0.00549 | -0.0471 | 128.5792
4 | 0.7412 | 0.00579 | -0.0428 | 128.0138
4.5 | 0.777 | 0.00619 | -0.0387 | 125.525
5 | 0.8053 | 0.00688 | -0.0334 | 117.0494
5.5 | 0.8358 | 0.00761 | -0.0287 | 109.8292
6 | 0.8716 | 0.00821 | -0.025 | 106.1632
6.5 | 0.9059 | 0.00894 | -0.0213 | 101.3311
7 | 0.9401 | 0.0097 | -0.0175 | 96.9175
7.5 | 0.9714 | 0.01061 | -0.0135 | 91.5551
8 | 1.0013 | 0.01162 | -0.0093 | 86.1704
8.5 | 1.0293 | 0.01275 | -0.0049 | 80.7294
9 | 1.0604 | 0.0138 | -0.0012 | 76.8406
9.5 | 1.0953 | 0.01471 | 0.0019 | 74.4596
10 | 1.129 | 0.01564 | 0.0052 | 72.1867
10.5 | 1.1624 | 0.01663 | 0.0084 | 69.8978
11 | 1.2043 | 0.01775 | 0.0095 | 67.8479

## 63. Re 3M Mach 0.50 (1)
BIGFOIL.COM POLAR EXPORT
NACA67-613 a=0.0
NACA67-613 a=0.0 |  |  |  | Cl Max: | 1.341 | at alpha= | 8 | deg
JavaFoil+Calcfoil stall+Eppler ext transition |  |  |  | L/D Max: | 112.734 | at alpha= | 3.5 | deg
Re: | 3000000 |  |  | Cd Min: | 0.00569 | at alpha= | -2.5 | deg
Mach: | 0.5 |  |  | Cl=0 at alpha= | -2.9565 | deg
|  |  |  | @ Cl=0.1, Cd= | 0.0059742
|  |  |  | @ Cl=0.4, Cd= | 0.0069767
|  |  |  | @ Cl=0.6, Cd= | 0.0060853
alpha (deg) | Cl | Cd | Cm | Cl/Cd
-20 | -0.941 | 0.16778 | -0.011 | -5.608
-19.5 | -0.914 | 0.15959 | -0.011 | -5.727
-19 | -0.887 | 0.15591 | -0.012 | -5.689
-18.5 | -0.86 | 0.15112 | -0.012 | -5.691
-18 | -0.833 | 0.14659 | -0.013 | -5.683
-17.5 | -0.806 | 0.14124 | -0.013 | -5.708
-17 | -0.777 | 0.13994 | -0.013 | -5.554
-16.5 | -0.749 | 0.13434 | -0.013 | -5.578
-16 | -0.722 | 0.12812 | -0.013 | -5.637
-15.5 | -0.695 | 0.12219 | -0.014 | -5.687
-15 | -0.668 | 0.11837 | -0.014 | -5.64
-14.5 | -0.64 | 0.11364 | -0.015 | -5.635
-14 | -0.613 | 0.10997 | -0.015 | -5.573
-13.5 | -0.585 | 0.1074 | -0.016 | -5.448
-13 | -0.556 | 0.10255 | -0.015 | -5.426
-12.5 | -0.529 | 0.09763 | -0.016 | -5.417
-12 | -0.501 | 0.09472 | -0.016 | -5.293
-11.5 | -0.474 | 0.08976 | -0.016 | -5.278
-11 | -0.446 | 0.08988 | -0.017 | -4.965
-10.5 | -0.419 | 0.08224 | -0.017 | -5.091
-10 | -0.391 | 0.08376 | -0.018 | -4.669
-9.5 | -0.363 | 0.07118 | -0.018 | -5.097
-9 | -0.335 | 0.06275 | -0.018 | -5.341
-8.5 | -0.307 | 0.05693 | -0.019 | -5.401
-8 | -0.28 | 0.05287 | -0.019 | -5.293
-7.5 | -0.252 | 0.04825 | -0.02 | -5.228
-7 | -0.224 | 0.04945 | -0.02 | -4.534
-6.5 | -0.196 | 0.04971 | -0.019 | -3.948
-6 | -0.169 | 0.04693 | -0.02 | -3.592
-5.5 | -0.141 | 0.04185 | -0.021 | -3.37
-5 | -0.191 | 0.03777 | -0.023 | -5.052
-4.5 | -0.157 | 0.03505 | -0.024 | -4.485
-4 | -0.111 | 0.03113 | -0.027 | -3.582
-3.5 | -0.073 | 0.00643 | -0.05 | -11.379
-3 | -0.006 | 0.00595 | -0.051 | -0.995
-2.5 | 0.063 | 0.00569 | -0.053 | 11.03
-2 | 0.132 | 0.00622 | -0.054 | 21.27
-1.5 | 0.202 | 0.0066 | -0.055 | 30.658
-1 | 0.273 | 0.00663 | -0.056 | 41.111
-0.5 | 0.343 | 0.00673 | -0.057 | 50.99
0 | 0.41 | 0.00702 | -0.058 | 58.346
0.5 | 0.478 | 0.0072 | -0.059 | 66.425
1 | 0.546 | 0.00572 | -0.06 | 95.457
1.5 | 0.614 | 0.00618 | -0.061 | 99.382
2 | 0.682 | 0.0066 | -0.062 | 103.412
2.5 | 0.75 | 0.00685 | -0.064 | 109.492
3 | 0.817 | 0.00726 | -0.065 | 112.492
3.5 | 0.883 | 0.00784 | -0.066 | 112.734
4 | 0.949 | 0.00845 | -0.067 | 112.394
4.5 | 1.014 | 0.00907 | -0.068 | 111.811
5 | 1.077 | 0.00978 | -0.069 | 110.092
5.5 | 1.138 | 0.01061 | -0.07 | 107.248
6 | 1.196 | 0.01167 | -0.071 | 102.445
6.5 | 1.249 | 0.01299 | -0.072 | 96.199
7 | 1.294 | 0.01577 | -0.073 | 82.045
7.5 | 1.329 | 0.01681 | -0.075 | 79.046
8 | 1.341 | 0.01824 | -0.076 | 73.497
8.5 | 1.316 | 0.02021 | -0.077 | 65.1
9 | 1.197 | 0.02304 | -0.078 | 51.967
9.5 | 0.809 | 0.02765 | -0.078 | 29.254
10 | 0.84 | 0.02841 | -0.079 | 29.567
10.5 | 0.732 | 0.0722 | -0.039 | 10.137
11 | 0.757 | 0.08331 | -0.038 | 9.093
11.5 | 0.784 | 0.09327 | -0.039 | 8.409
12 | 0.81 | 0.09853 | -0.04 | 8.226
12.5 | 0.837 | 0.10141 | -0.041 | 8.253
13 | 0.864 | 0.10455 | -0.044 | 8.269

## 64. Re 3M Mach 0.50 (2)
BIGFOIL.COM POLAR EXPORT
NACA67-613 a=0.0
NACA67-613 a=0.0 |  |  |  | Cl Max: | 1.3007 | at alpha= | 11.5 | deg
XFOIL ncrit=9 |  |  |  | L/D Max: | 120.794 | at alpha= | 1.5 | deg
Re: | 3000000 |  |  | Cd Min: | 0.23223 | at alpha= | -20 | deg
Mach: | 0.5 |  |  | Cl=0 at alpha= | -3.8218 | deg
|  |  |  | @ Cl=0.1, Cd= | 0.0073155
|  |  |  | @ Cl=0.4, Cd= | 0.0060276
|  |  |  | @ Cl=0.6, Cd= | 0.0050142
alpha (deg) | Cl | Cd | Cm | Cl/Cd
-20 | -0.4748 | 0.23223 | -0.0279 | -2.0445
-19.5 | -0.4537 | 0.22432 | -0.0325 | -2.0226
-18.5 | -0.4112 | 0.20944 | -0.0415 | -1.9633
-18 | -0.3897 | 0.20208 | -0.046 | -1.9284
-17.5 | -0.3696 | 0.1946 | -0.0503 | -1.8993
-16.5 | -0.3259 | 0.181 | -0.0588 | -1.8006
-16 | -0.3047 | 0.17374 | -0.0631 | -1.7538
-15.5 | -0.2837 | 0.16658 | -0.0673 | -1.7031
-15 | -0.2638 | 0.1588 | -0.0714 | -1.6612
-14.5 | -0.2447 | 0.15126 | -0.0754 | -1.6177
-14 | -0.2267 | 0.1437 | -0.0794 | -1.5776
-13.5 | -0.2093 | 0.13604 | -0.0834 | -1.5385
-13 | -0.1907 | 0.12956 | -0.0872 | -1.4719
-12.5 | -0.1759 | 0.12178 | -0.0911 | -1.4444
-12 | -0.1561 | 0.11567 | -0.0947 | -1.3495
-11.5 | -0.1425 | 0.10779 | -0.0985 | -1.322
-11 | -0.1288 | 0.10067 | -0.102 | -1.2794
-10.5 | -0.1241 | 0.09242 | -0.1054 | -1.3428
-10 | -0.1194 | 0.08446 | -0.1089 | -1.4137
-9.5 | -0.1157 | 0.07707 | -0.1123 | -1.5012
-9 | -0.1172 | 0.06936 | -0.1161 | -1.6897
-8.5 | -0.126 | 0.0614 | -0.1211 | -2.0521
-8 | -0.1393 | 0.0551 | -0.123 | -2.5281
-7.5 | -0.17 | 0.04934 | -0.1181 | -3.4455
-7 | -0.1826 | 0.0436 | -0.1132 | -4.1881
-6.5 | -0.1897 | 0.03679 | -0.1072 | -5.1563
-6 | -0.1908 | 0.02945 | -0.0997 | -6.4788
-5.5 | -0.202 | 0.0192 | -0.0889 | -10.5208
-5 | -0.161 | 0.00914 | -0.0863 | -17.6149
-4.5 | -0.0916 | 0.00835 | -0.085 | -10.9701
-4 | -0.0237 | 0.00808 | -0.0838 | -2.9332
-3.5 | 0.0428 | 0.00788 | -0.0829 | 5.4315
-3 | 0.1036 | 0.00728 | -0.0813 | 14.2308
-2.5 | 0.1666 | 0.00698 | -0.0803 | 23.8682
-2 | 0.2265 | 0.00664 | -0.0789 | 34.1114
-1.5 | 0.2874 | 0.00634 | -0.0779 | 45.3312
-1 | 0.3481 | 0.00613 | -0.0769 | 56.7863
-0.5 | 0.4089 | 0.00601 | -0.076 | 68.0366
0 | 0.4663 | 0.006 | -0.0745 | 77.7167
0.5 | 0.5179 | 0.00613 | -0.0719 | 84.4861
1 | 0.5269 | 0.00474 | -0.0613 | 111.1603
1.5 | 0.5629 | 0.00466 | -0.0554 | 120.794
2 | 0.5978 | 0.00498 | -0.0491 | 120.0402
2.5 | 0.6293 | 0.00547 | -0.0423 | 115.0457
3 | 0.6665 | 0.00598 | -0.0369 | 111.4548
3.5 | 0.7048 | 0.0066 | -0.0318 | 106.7879
4 | 0.7445 | 0.00723 | -0.0272 | 102.9737
4.5 | 0.7868 | 0.00785 | -0.023 | 100.2293
5 | 0.8304 | 0.0085 | -0.0191 | 97.6941
5.5 | 0.8652 | 0.00946 | -0.0137 | 91.4588
6 | 0.9005 | 0.01044 | -0.0085 | 86.2548
6.5 | 0.9379 | 0.01146 | -0.0037 | 81.8412
7 | 0.9737 | 0.0126 | 0.0012 | 77.2778
7.5 | 1.0061 | 0.01392 | 0.0067 | 72.2773
8 | 1.036 | 0.01548 | 0.0122 | 66.9251
8.5 | 1.0614 | 0.0173 | 0.0182 | 61.3526
9 | 1.0953 | 0.01891 | 0.0231 | 57.9217
9.5 | 1.1318 | 0.02054 | 0.0277 | 55.1022
10 | 1.1676 | 0.02225 | 0.0323 | 52.4764
10.5 | 1.2024 | 0.02427 | 0.0367 | 49.5426
11 | 1.2523 | 0.02722 | 0.037 | 46.0066
11.5 | 1.3007 | 0.0311 | 0.0363 | 41.8232

## 65. Re 4M Mach 0.00 (1)
BIGFOIL.COM POLAR EXPORT
NACA67-613 a=0.0
NACA67-613 a=0.0 |  |  |  | Cl Max: | 1.431 | at alpha= | 11.5 | deg
JavaFoil+Calcfoil stall+Eppler ext transition |  |  |  | L/D Max: | 120.288 | at alpha= | 5 | deg
Re: | 4000000 |  |  | Cd Min: | 0.00505 | at alpha= | 1 | deg
Mach: | 0 |  |  | Cl=0 at alpha= | -2.9583 | deg
|  |  |  | @ Cl=0.1, Cd= | 0.0067875
|  |  |  | @ Cl=0.4, Cd= | 0.0069902
|  |  |  | @ Cl=0.6, Cd= | 0.005652
alpha (deg) | Cl | Cd | Cm | Cl/Cd
-16.5 | -0.386 | 0.13084 | -0.01 | -2.949
-16 | -0.4 | 0.12457 | -0.011 | -3.208
-15.5 | -0.413 | 0.11834 | -0.011 | -3.493
-15 | -0.427 | 0.11039 | -0.011 | -3.864
-14.5 | -0.439 | 0.10517 | -0.012 | -4.175
-14 | -0.451 | 0.09936 | -0.012 | -4.537
-13.5 | -0.461 | 0.09616 | -0.013 | -4.797
-13 | -0.47 | 0.09081 | -0.013 | -5.178
-12.5 | -0.477 | 0.08564 | -0.013 | -5.574
-12 | -0.482 | 0.07911 | -0.014 | -6.098
-11.5 | -0.485 | 0.07584 | -0.014 | -6.39
-11 | -0.484 | 0.07123 | -0.015 | -6.795
-10.5 | -0.48 | 0.06748 | -0.015 | -7.117
-10 | -0.473 | 0.0626 | -0.016 | -7.557
-9.5 | -0.462 | 0.05946 | -0.016 | -7.765
-9 | -0.447 | 0.0555 | -0.017 | -8.047
-8.5 | -0.428 | 0.05191 | -0.018 | -8.235
-8 | -0.404 | 0.04854 | -0.018 | -8.331
-7.5 | -0.378 | 0.04458 | -0.02 | -8.476
-7 | -0.347 | 0.0414 | -0.021 | -8.391
-6.5 | -0.314 | 0.03789 | -0.022 | -8.287
-6 | -0.277 | 0.03522 | -0.024 | -7.861
-5.5 | -0.289 | 0.00759 | -0.04 | -38.041
-5 | -0.236 | 0.00717 | -0.041 | -32.9
-4.5 | -0.181 | 0.00704 | -0.042 | -25.674
-4 | -0.123 | 0.00686 | -0.043 | -18.004
-3.5 | -0.065 | 0.00674 | -0.044 | -9.623
-3 | -0.005 | 0.00668 | -0.045 | -0.779
-2.5 | 0.055 | 0.00672 | -0.046 | 8.173
-2 | 0.115 | 0.00681 | -0.047 | 16.936
-1.5 | 0.176 | 0.00682 | -0.048 | 25.833
-1 | 0.237 | 0.00669 | -0.049 | 35.425
-0.5 | 0.298 | 0.00648 | -0.05 | 45.97
0 | 0.357 | 0.00694 | -0.051 | 51.441
0.5 | 0.417 | 0.00701 | -0.052 | 59.46
1 | 0.477 | 0.00505 | -0.053 | 94.339
1.5 | 0.536 | 0.00537 | -0.053 | 99.911
2 | 0.595 | 0.00563 | -0.054 | 105.758
2.5 | 0.654 | 0.00589 | -0.055 | 111.024
3 | 0.713 | 0.00619 | -0.056 | 115.163
3.5 | 0.772 | 0.00659 | -0.057 | 117.145
4 | 0.83 | 0.00699 | -0.058 | 118.705
4.5 | 0.887 | 0.00739 | -0.059 | 120.078
5 | 0.944 | 0.00785 | -0.06 | 120.288
5.5 | 0.999 | 0.00833 | -0.061 | 119.917
6 | 1.054 | 0.00887 | -0.062 | 118.815
6.5 | 1.107 | 0.00949 | -0.063 | 116.646
7 | 1.158 | 0.01032 | -0.064 | 112.191
7.5 | 1.205 | 0.01205 | -0.065 | 99.96
8 | 1.249 | 0.01261 | -0.066 | 99.038
8.5 | 1.29 | 0.01322 | -0.067 | 97.573
9 | 1.326 | 0.01389 | -0.068 | 95.48
9.5 | 1.358 | 0.01484 | -0.069 | 91.506
10 | 1.386 | 0.01568 | -0.07 | 88.369
10.5 | 1.408 | 0.01668 | -0.071 | 84.459
11 | 1.425 | 0.01757 | -0.072 | 81.126
11.5 | 1.431 | 0.01853 | -0.073 | 77.224
12 | 1.429 | 0.0196 | -0.074 | 72.937
12.5 | 1.421 | 0.02065 | -0.075 | 68.82
13 | 1.406 | 0.02203 | -0.075 | 63.83
13.5 | 1.385 | 0.02336 | -0.076 | 59.281
14 | 1.357 | 0.0251 | -0.077 | 54.043
14.5 | 1.324 | 0.02683 | -0.078 | 49.347
15 | 1.287 | 0.02883 | -0.078 | 44.649
15.5 | 1.246 | 0.03109 | -0.079 | 40.087
16 | 1.202 | 0.03377 | -0.08 | 35.585
16.5 | 1.139 | 0.04182 | -0.079 | 27.248

## 66. Re 4M Mach 0.00 (2)
BIGFOIL.COM POLAR EXPORT
NACA67-613 a=0.0
NACA67-613 a=0.0 |  |  |  | Cl Max: | 1.5555 | at alpha= | 19.5 | deg
XFOIL ncrit=9 |  |  |  | L/D Max: | 135.055 | at alpha= | 4 | deg
Re: | 4000000 |  |  | Cd Min: | 0.17939 | at alpha= | -17.5 | deg
Mach: | 0 |  |  | Cl=0 at alpha= | -3.4981 | deg
|  |  |  | @ Cl=0.1, Cd= | 0.0059468
|  |  |  | @ Cl=0.4, Cd= | 0.0053938
|  |  |  | @ Cl=0.6, Cd= | 0.0045204
alpha (deg) | Cl | Cd | Cm | Cl/Cd
-17.5 | -0.3657 | 0.17939 | -0.0455 | -2.0386
-17 | -0.3509 | 0.17261 | -0.049 | -2.0329
-15.5 | -0.3124 | 0.15057 | -0.0601 | -2.0748
-14.5 | -0.2845 | 0.13744 | -0.067 | -2.07
-14 | -0.2703 | 0.13104 | -0.0704 | -2.0627
-13.5 | -0.5021 | 0.07533 | -0.0923 | -6.6653
-13 | -0.8676 | 0.03394 | -0.0784 | -25.5628
-12.5 | -0.9213 | 0.01818 | -0.0666 | -50.6766
-12 | -0.8813 | 0.01636 | -0.0648 | -53.8692
-11.5 | -0.8363 | 0.0151 | -0.0637 | -55.3841
-11 | -0.7896 | 0.01393 | -0.0628 | -56.6834
-10.5 | -0.7412 | 0.0129 | -0.0621 | -57.4574
-10 | -0.6909 | 0.01212 | -0.0617 | -57.005
-9.5 | -0.64 | 0.01133 | -0.0613 | -56.4872
-9 | -0.5885 | 0.0106 | -0.061 | -55.5189
-8.5 | -0.5361 | 0.01001 | -0.0608 | -53.5564
-8 | -0.4831 | 0.00948 | -0.0607 | -50.9599
-7.5 | -0.4302 | 0.00891 | -0.0606 | -48.2828
-7 | -0.378 | 0.00831 | -0.0602 | -45.4874
-6.5 | -0.3259 | 0.00781 | -0.0599 | -41.7286
-6 | -0.2744 | 0.00736 | -0.0594 | -37.2826
-5.5 | -0.2198 | 0.00717 | -0.0596 | -30.6555
-5 | -0.1655 | 0.00691 | -0.0596 | -23.9508
-4.5 | -0.1104 | 0.00673 | -0.0599 | -16.4042
-4 | -0.0556 | 0.00655 | -0.06 | -8.4885
-3.5 | -0.0002 | 0.00643 | -0.0603 | -0.031104
-3 | 0.0532 | 0.0061 | -0.0602 | 8.7213
-2.5 | 0.1082 | 0.00592 | -0.0604 | 18.277
-2 | 0.1631 | 0.00578 | -0.0605 | 28.218
-1.5 | 0.2184 | 0.00561 | -0.0608 | 38.9305
-1 | 0.2732 | 0.00548 | -0.061 | 49.854
-0.5 | 0.3278 | 0.00539 | -0.0611 | 60.8163
0 | 0.3809 | 0.00539 | -0.061 | 70.6679
0.5 | 0.4311 | 0.0054 | -0.0603 | 79.8333
1 | 0.4525 | 0.00372 | -0.0543 | 121.6398
1.5 | 0.5035 | 0.00393 | -0.0537 | 128.117
2 | 0.5531 | 0.0042 | -0.0529 | 131.6905
2.5 | 0.6014 | 0.00453 | -0.0518 | 132.7594
3 | 0.6486 | 0.00483 | -0.0506 | 134.2857
3.5 | 0.6944 | 0.00517 | -0.0491 | 134.3133
4 | 0.7401 | 0.00548 | -0.0476 | 135.0547
4.5 | 0.7769 | 0.00593 | -0.0443 | 131.0118
5 | 0.7994 | 0.00654 | -0.038 | 122.2324
5.5 | 0.8349 | 0.00701 | -0.0345 | 119.1013
6 | 0.8691 | 0.00759 | -0.031 | 114.5059
6.5 | 0.9041 | 0.00816 | -0.0278 | 110.7966
7 | 0.9365 | 0.00886 | -0.0241 | 105.6998
7.5 | 0.9689 | 0.00964 | -0.0207 | 100.5083
8 | 1.0015 | 0.0104 | -0.0174 | 96.2981
8.5 | 1.0308 | 0.01137 | -0.0136 | 90.6596
9 | 1.0645 | 0.01213 | -0.0107 | 87.7576
9.5 | 1.101 | 0.01282 | -0.0084 | 85.8814
10 | 1.1366 | 0.0135 | -0.006 | 84.1926
10.5 | 1.1704 | 0.01432 | -0.0034 | 81.7318
11 | 1.204 | 0.01508 | -0.0009 | 79.8408
12 | 1.2847 | 0.0171 | 0.0003 | 75.1287
12.5 | 1.3412 | 0.01843 | -0.0032 | 72.7727
13 | 1.3638 | 0.01974 | 0.0006 | 69.0881
13.5 | 1.3911 | 0.02107 | 0.0032 | 66.0228
14 | 1.414 | 0.02271 | 0.0061 | 62.2633
14.5 | 1.4397 | 0.02426 | 0.0085 | 59.3446
15 | 1.4628 | 0.02605 | 0.0109 | 56.1536
15.5 | 1.4804 | 0.02828 | 0.0136 | 52.3479
16 | 1.498 | 0.03065 | 0.016 | 48.8744
16.5 | 1.5171 | 0.033 | 0.0179 | 45.9727
17 | 1.5319 | 0.03584 | 0.0199 | 42.7427
17.5 | 1.5437 | 0.0391 | 0.0215 | 39.4808
18 | 1.5511 | 0.04292 | 0.023 | 36.1393
18.5 | 1.5554 | 0.04727 | 0.0242 | 32.9046
19 | 1.5503 | 0.05285 | 0.025 | 29.334
19.5 | 1.5555 | 0.05758 | 0.0249 | 27.0146
20 | 1.5553 | 0.06316 | 0.0244 | 24.6248

## 67. Re 4M Mach 0.10 (1)
BIGFOIL.COM POLAR EXPORT
NACA67-613 a=0.0
NACA67-613 a=0.0 |  |  |  | Cl Max: | 1.426 | at alpha= | 11.5 | deg
JavaFoil+Calcfoil stall+Eppler ext transition |  |  |  | L/D Max: | 120.262 | at alpha= | 5 | deg
Re: | 4000000 |  |  | Cd Min: | 0.00509 | at alpha= | 1 | deg
Mach: | 0.1 |  |  | Cl=0 at alpha= | -2.9583 | deg
|  |  |  | @ Cl=0.1, Cd= | 0.0067653
|  |  |  | @ Cl=0.4, Cd= | 0.0069673
|  |  |  | @ Cl=0.6, Cd= | 0.005649
alpha (deg) | Cl | Cd | Cm | Cl/Cd
-16 | -0.357 | 0.12488 | -0.011 | -2.856
-15.5 | -0.373 | 0.11869 | -0.011 | -3.14
-15 | -0.388 | 0.11229 | -0.011 | -3.459
-14.5 | -0.404 | 0.10544 | -0.012 | -3.829
-14 | -0.418 | 0.10058 | -0.012 | -4.158
-13.5 | -0.432 | 0.09636 | -0.013 | -4.478
-13 | -0.444 | 0.09109 | -0.013 | -4.869
-12.5 | -0.454 | 0.08686 | -0.013 | -5.225
-12 | -0.462 | 0.08006 | -0.014 | -5.769
-11.5 | -0.467 | 0.07631 | -0.014 | -6.122
-11 | -0.469 | 0.07252 | -0.015 | -6.473
-10.5 | -0.468 | 0.06783 | -0.015 | -6.904
-10 | -0.463 | 0.06406 | -0.016 | -7.234
-9.5 | -0.454 | 0.05959 | -0.016 | -7.625
-9 | -0.441 | 0.05571 | -0.017 | -7.92
-8.5 | -0.424 | 0.05228 | -0.017 | -8.106
-8 | -0.402 | 0.04882 | -0.018 | -8.235
-7.5 | -0.376 | 0.04489 | -0.019 | -8.386
-7 | -0.347 | 0.04168 | -0.021 | -8.32
-6.5 | -0.314 | 0.03828 | -0.022 | -8.198
-6 | -0.276 | 0.03619 | -0.023 | -7.635
-5.5 | -0.29 | 0.00768 | -0.04 | -37.716
-5 | -0.237 | 0.00728 | -0.041 | -32.523
-4.5 | -0.181 | 0.007 | -0.042 | -25.91
-4 | -0.124 | 0.00684 | -0.043 | -18.115
-3.5 | -0.065 | 0.00675 | -0.044 | -9.654
-3 | -0.005 | 0.00676 | -0.045 | -0.773
-2.5 | 0.055 | 0.00678 | -0.046 | 8.146
-2 | 0.116 | 0.00676 | -0.047 | 17.154
-1.5 | 0.177 | 0.00679 | -0.048 | 26.045
-1 | 0.238 | 0.00644 | -0.049 | 36.981
-0.5 | 0.299 | 0.00627 | -0.05 | 47.716
0 | 0.359 | 0.00694 | -0.051 | 51.729
0.5 | 0.419 | 0.00698 | -0.052 | 60.053
1 | 0.479 | 0.00509 | -0.053 | 94.093
1.5 | 0.539 | 0.0054 | -0.054 | 99.77
2 | 0.598 | 0.00564 | -0.055 | 106.008
2.5 | 0.658 | 0.00591 | -0.056 | 111.295
3 | 0.717 | 0.00623 | -0.057 | 114.974
3.5 | 0.775 | 0.00663 | -0.058 | 116.993
4 | 0.834 | 0.00704 | -0.059 | 118.404
4.5 | 0.891 | 0.00745 | -0.06 | 119.646
5 | 0.948 | 0.00788 | -0.061 | 120.262
5.5 | 1.004 | 0.00838 | -0.062 | 119.8
6 | 1.059 | 0.00895 | -0.063 | 118.33
6.5 | 1.112 | 0.00956 | -0.064 | 116.285
7 | 1.163 | 0.01039 | -0.065 | 111.863
7.5 | 1.21 | 0.01216 | -0.065 | 99.467
8 | 1.254 | 0.01274 | -0.066 | 98.407
8.5 | 1.294 | 0.01333 | -0.067 | 97.068
9 | 1.33 | 0.01401 | -0.068 | 94.924
9.5 | 1.361 | 0.015 | -0.069 | 90.745
10 | 1.388 | 0.01586 | -0.07 | 87.51
10.5 | 1.409 | 0.01689 | -0.071 | 83.375
11 | 1.424 | 0.01781 | -0.072 | 79.932
11.5 | 1.426 | 0.0188 | -0.073 | 75.884
12 | 1.422 | 0.01992 | -0.074 | 71.374
12.5 | 1.41 | 0.02099 | -0.075 | 67.151
13 | 1.39 | 0.02248 | -0.076 | 61.836
13.5 | 1.363 | 0.02406 | -0.076 | 56.658
14 | 1.331 | 0.02574 | -0.077 | 51.706
14.5 | 1.292 | 0.02759 | -0.078 | 46.851
15 | 1.249 | 0.02991 | -0.079 | 41.773
15.5 | 1.203 | 0.03232 | -0.079 | 37.215
16 | 1.15 | 0.03606 | -0.08 | 31.889
16.5 | 1.061 | 0.05227 | -0.076 | 20.302

## 68. Re 4M Mach 0.10 (2)
BIGFOIL.COM POLAR EXPORT
NACA67-613 a=0.0
NACA67-613 a=0.0 |  |  |  | Cl Max: | 1.5434 | at alpha= | 18.5 | deg
XFOIL ncrit=9 |  |  |  | L/D Max: | 134.964 | at alpha= | 4 | deg
Re: | 4000000 |  |  | Cd Min: | 0.17312 | at alpha= | -17 | deg
Mach: | 0.1 |  |  | Cl=0 at alpha= | -3.5054 | deg
|  |  |  | @ Cl=0.1, Cd= | 0.0059627
|  |  |  | @ Cl=0.4, Cd= | 0.0050146
|  |  |  | @ Cl=0.6, Cd= | 0.004522
alpha (deg) | Cl | Cd | Cm | Cl/Cd
-17 | -0.3505 | 0.17312 | -0.0491 | -2.0246
-16.5 | -0.3357 | 0.1659 | -0.0529 | -2.0235
-16 | -0.3202 | 0.15932 | -0.0565 | -2.0098
-15.5 | -0.3115 | 0.151 | -0.0603 | -2.0629
-15 | -0.2972 | 0.14445 | -0.0637 | -2.0575
-14.5 | -0.283 | 0.13783 | -0.0672 | -2.0533
-13.5 | -0.3562 | 0.10104 | -0.0804 | -3.5253
-13 | -0.5098 | 0.0681 | -0.099 | -7.486
-12.5 | -0.6274 | 0.05365 | -0.0975 | -11.6943
-12 | -0.8774 | 0.01867 | -0.0683 | -46.9952
-11.5 | -0.8383 | 0.0164 | -0.0663 | -51.1159
-11 | -0.7935 | 0.01484 | -0.0649 | -53.4704
-10.5 | -0.7458 | 0.01356 | -0.0639 | -55
-10 | -0.6955 | 0.01263 | -0.0633 | -55.0673
-9.5 | -0.6444 | 0.01171 | -0.0627 | -55.0299
-9 | -0.5925 | 0.01087 | -0.0623 | -54.5078
-8.5 | -0.5396 | 0.01022 | -0.062 | -52.7984
-8 | -0.4861 | 0.00963 | -0.0618 | -50.4777
-7.5 | -0.4324 | 0.00907 | -0.0616 | -47.6736
-7 | -0.3796 | 0.00842 | -0.0612 | -45.0831
-6.5 | -0.3272 | 0.00787 | -0.0608 | -41.5756
-6 | -0.2753 | 0.00741 | -0.0603 | -37.1525
-5.5 | -0.2206 | 0.00718 | -0.0603 | -30.7242
-5 | -0.1657 | 0.00694 | -0.0603 | -23.8761
-4.5 | -0.1103 | 0.00675 | -0.0605 | -16.3407
-4 | -0.0552 | 0.00657 | -0.0606 | -8.4018
-3.5 | 0.0006 | 0.00645 | -0.0609 | 0.093023
-3 | 0.0543 | 0.00612 | -0.0607 | 8.8725
-2.5 | 0.1095 | 0.00593 | -0.0609 | 18.4654
-2 | 0.1647 | 0.00579 | -0.061 | 28.4456
-1.5 | 0.2202 | 0.00562 | -0.0613 | 39.1815
-1 | 0.2753 | 0.00549 | -0.0614 | 50.1457
-0.5 | 0.3301 | 0.0054 | -0.0616 | 61.1296
0 | 0.3835 | 0.0054 | -0.0614 | 71.0185
1 | 0.455 | 0.00373 | -0.0545 | 121.9839
1.5 | 0.5059 | 0.00395 | -0.0539 | 128.0759
2 | 0.5557 | 0.00422 | -0.053 | 131.6825
2.5 | 0.6041 | 0.00455 | -0.0519 | 132.7692
3 | 0.6511 | 0.00486 | -0.0506 | 133.9712
3.5 | 0.6969 | 0.00519 | -0.049 | 134.2775
4 | 0.7423 | 0.0055 | -0.0473 | 134.9636
4.5 | 0.7772 | 0.00594 | -0.0435 | 130.8418
5 | 0.8 | 0.00658 | -0.0372 | 121.5805
5.5 | 0.8356 | 0.00706 | -0.0338 | 118.3569
6 | 0.8702 | 0.00765 | -0.0302 | 113.7516
6.5 | 0.9054 | 0.00824 | -0.027 | 109.8786
7 | 0.938 | 0.00895 | -0.0233 | 104.8045
7.5 | 0.9701 | 0.00975 | -0.0197 | 99.4974
8 | 1.0029 | 0.01052 | -0.0163 | 95.3327
9 | 1.0656 | 0.0123 | -0.0095 | 86.6341
9.5 | 1.1029 | 0.013 | -0.0072 | 84.8385
10 | 1.1382 | 0.0137 | -0.0047 | 83.0803
10.5 | 1.1725 | 0.01452 | -0.0021 | 80.7507
11 | 1.2057 | 0.01534 | 0.0006 | 78.5984
11.5 | 1.2374 | 0.01624 | 0.0034 | 76.1946
12 | 1.2888 | 0.01745 | 0.0015 | 73.8567
12.5 | 1.3448 | 0.01887 | -0.0019 | 71.2666
13 | 1.3661 | 0.0202 | 0.0023 | 67.6287
13.5 | 1.3929 | 0.02162 | 0.005 | 64.4265
14 | 1.416 | 0.02331 | 0.008 | 60.7465
14.5 | 1.4403 | 0.02501 | 0.0105 | 57.589
15 | 1.4622 | 0.02696 | 0.0131 | 54.2359
15.5 | 1.4776 | 0.02946 | 0.0161 | 50.1561
16 | 1.4968 | 0.03184 | 0.0182 | 47.0101
16.5 | 1.5149 | 0.03439 | 0.0202 | 44.0506
17 | 1.5284 | 0.03748 | 0.0221 | 40.7791
17.5 | 1.5375 | 0.04114 | 0.0238 | 37.3724
18 | 1.5408 | 0.04554 | 0.0253 | 33.834
18.5 | 1.5434 | 0.0503 | 0.0262 | 30.6839
19 | 1.5394 | 0.05598 | 0.0266 | 27.4991
19.5 | 1.543 | 0.06114 | 0.0263 | 25.2372
20 | 1.5384 | 0.06751 | 0.0254 | 22.7877

## 69. Re 4M Mach 0.25 (1)
BIGFOIL.COM POLAR EXPORT
NACA67-613 a=0.0
NACA67-613 a=0.0 |  |  |  | Cl Max: | 1.4 | at alpha= | 10.5 | deg
JavaFoil+Calcfoil stall+Eppler ext transition |  |  |  | L/D Max: | 118.715 | at alpha= | 4.5 | deg
Re: | 4000000 |  |  | Cd Min: | 0.00521 | at alpha= | 1 | deg
Mach: | 0.25 |  |  | Cl=0 at alpha= | -2.9597 | deg
|  |  |  | @ Cl=0.1, Cd= | 0.0069086
|  |  |  | @ Cl=0.4, Cd= | 0.0071006
|  |  |  | @ Cl=0.6, Cd= | 0.0057326
alpha (deg) | Cl | Cd | Cm | Cl/Cd
-14 | -0.065 | 0.10958 | -0.012 | -0.592
-13.5 | -0.113 | 0.10388 | -0.012 | -1.087
-13 | -0.183 | 0.09932 | -0.013 | -1.845
-12.5 | -0.232 | 0.09351 | -0.013 | -2.48
-12 | -0.273 | 0.09741 | -0.012 | -2.798
-11.5 | -0.309 | 0.08286 | -0.014 | -3.725
-11 | -0.339 | 0.07656 | -0.015 | -4.424
-10.5 | -0.363 | 0.07217 | -0.015 | -5.028
-10 | -0.381 | 0.06689 | -0.016 | -5.69
-9.5 | -0.392 | 0.06224 | -0.016 | -6.291
-9 | -0.395 | 0.05837 | -0.017 | -6.771
-8.5 | -0.392 | 0.05507 | -0.017 | -7.113
-8 | -0.381 | 0.05086 | -0.018 | -7.492
-7.5 | -0.364 | 0.04664 | -0.019 | -7.805
-7 | -0.34 | 0.04337 | -0.02 | -7.848
-6.5 | -0.311 | 0.04034 | -0.021 | -7.709
-6 | -0.276 | 0.03817 | -0.022 | -7.239
-5.5 | -0.239 | 0.03462 | -0.024 | -6.894
-5 | -0.241 | 0.00738 | -0.042 | -32.654
-4.5 | -0.185 | 0.0072 | -0.043 | -25.695
-4 | -0.127 | 0.00703 | -0.044 | -18.062
-3.5 | -0.067 | 0.0068 | -0.045 | -9.826
-3 | -0.005 | 0.00687 | -0.046 | -0.781
-2.5 | 0.057 | 0.00686 | -0.047 | 8.259
-2 | 0.119 | 0.00693 | -0.048 | 17.175
-1.5 | 0.182 | 0.00698 | -0.049 | 26.047
-1 | 0.245 | 0.00649 | -0.05 | 37.706
-0.5 | 0.307 | 0.00695 | -0.051 | 44.214
0 | 0.368 | 0.00708 | -0.052 | 52.017
0.5 | 0.43 | 0.00712 | -0.053 | 60.372
1 | 0.491 | 0.00521 | -0.054 | 94.379
1.5 | 0.553 | 0.00554 | -0.055 | 99.856
2 | 0.614 | 0.00579 | -0.056 | 106.111
2.5 | 0.675 | 0.00607 | -0.057 | 111.13
3 | 0.735 | 0.00642 | -0.058 | 114.503
3.5 | 0.796 | 0.00686 | -0.059 | 116.053
4 | 0.855 | 0.00727 | -0.06 | 117.694
4.5 | 0.915 | 0.0077 | -0.061 | 118.715
5 | 0.972 | 0.0082 | -0.062 | 118.626
5.5 | 1.03 | 0.00874 | -0.063 | 117.812
6 | 1.085 | 0.00925 | -0.064 | 117.358
6.5 | 1.139 | 0.01012 | -0.065 | 112.587
7 | 1.19 | 0.01091 | -0.066 | 109.034
7.5 | 1.236 | 0.01276 | -0.067 | 96.918
8 | 1.279 | 0.01338 | -0.068 | 95.529
8.5 | 1.316 | 0.01412 | -0.069 | 93.193
9 | 1.347 | 0.01497 | -0.07 | 89.981
9.5 | 1.372 | 0.01603 | -0.071 | 85.609
10 | 1.39 | 0.01711 | -0.072 | 81.229
10.5 | 1.4 | 0.01824 | -0.073 | 76.728
11 | 1.4 | 0.01935 | -0.074 | 72.352
11.5 | 1.382 | 0.02069 | -0.075 | 66.806
12 | 1.351 | 0.02227 | -0.076 | 60.668
12.5 | 1.308 | 0.02393 | -0.077 | 54.65
13 | 1.252 | 0.02595 | -0.077 | 48.251
13.5 | 1.184 | 0.02843 | -0.078 | 41.626
14 | 1.106 | 0.03105 | -0.079 | 35.607
14.5 | 0.973 | 0.04863 | -0.074 | 20.012
15 | 0.81 | 0.09777 | -0.058 | 8.282
15.5 | 0.723 | 0.10508 | -0.057 | 6.877

## 70. Re 4M Mach 0.25 (2)
BIGFOIL.COM POLAR EXPORT
NACA67-613 a=0.0
NACA67-613 a=0.0 |  |  |  | Cl Max: | 1.4896 | at alpha= | 16.5 | deg
XFOIL ncrit=9 |  |  |  | L/D Max: | 133.125 | at alpha= | 2.5 | deg
Re: | 4000000 |  |  | Cd Min: | 0.11201 | at alpha= | -12.5 | deg
Mach: | 0.25 |  |  | Cl=0 at alpha= | -3.5449 | deg
|  |  |  | @ Cl=0.1, Cd= | 0.0060568
|  |  |  | @ Cl=0.4, Cd= | 0.005473
|  |  |  | @ Cl=0.6, Cd= | 0.0045316
alpha (deg) | Cl | Cd | Cm | Cl/Cd
-12.5 | -0.2256 | 0.11201 | -0.0824 | -2.0141
-11.5 | -0.2554 | 0.08829 | -0.0916 | -2.8927
-11 | -0.3396 | 0.06811 | -0.1023 | -4.9861
-10.5 | -0.4537 | 0.05412 | -0.1009 | -8.3832
-10 | -0.4679 | 0.04918 | -0.0958 | -9.514
-9.5 | -0.5696 | 0.03069 | -0.0816 | -18.5598
-9 | -0.6104 | 0.01422 | -0.0702 | -42.9255
-8.5 | -0.5588 | 0.01222 | -0.0688 | -45.7283
-8 | -0.5032 | 0.01099 | -0.068 | -45.7871
-7.5 | -0.4465 | 0.00998 | -0.0674 | -44.7395
-7 | -0.3898 | 0.00911 | -0.0668 | -42.7881
-6.5 | -0.3343 | 0.00831 | -0.066 | -40.2286
-6 | -0.2791 | 0.00782 | -0.0652 | -35.6905
-5.5 | -0.2245 | 0.00729 | -0.0645 | -30.7956
-5 | -0.1664 | 0.00712 | -0.0644 | -23.3708
-4.5 | -0.1095 | 0.00686 | -0.0642 | -15.9621
-4 | -0.0527 | 0.00667 | -0.0641 | -7.901
-3.5 | 0.0052 | 0.00653 | -0.0642 | 0.79632
-3 | 0.0608 | 0.00621 | -0.0639 | 9.7907
-2.5 | 0.1171 | 0.00599 | -0.0638 | 19.5492
-2 | 0.1738 | 0.00582 | -0.0638 | 29.8625
-1.5 | 0.2309 | 0.00568 | -0.064 | 40.6514
-1 | 0.2873 | 0.00552 | -0.064 | 52.0471
-0.5 | 0.3433 | 0.00545 | -0.0639 | 62.9908
0 | 0.3974 | 0.00547 | -0.0636 | 72.6508
0.5 | 0.4489 | 0.00553 | -0.0627 | 81.1754
1 | 0.4681 | 0.00384 | -0.0558 | 121.901
1.5 | 0.5192 | 0.00406 | -0.0548 | 127.8818
2 | 0.5687 | 0.00434 | -0.0535 | 131.0369
2.5 | 0.6177 | 0.00464 | -0.0521 | 133.125
3 | 0.6635 | 0.00499 | -0.0501 | 132.9659
3.5 | 0.7077 | 0.00533 | -0.0477 | 132.7767
4 | 0.7464 | 0.00562 | -0.0441 | 132.8114
4.5 | 0.7792 | 0.00608 | -0.0394 | 128.1579
5 | 0.8048 | 0.00682 | -0.0335 | 118.0059
5.5 | 0.8402 | 0.00739 | -0.0297 | 113.6942
6 | 0.8767 | 0.008 | -0.0261 | 109.5875
6.5 | 0.9114 | 0.0087 | -0.0224 | 104.7586
7 | 0.9459 | 0.00944 | -0.0187 | 100.2013
7.5 | 0.9784 | 0.01032 | -0.0148 | 94.8062
8 | 1.009 | 0.01128 | -0.0107 | 89.4504
8.5 | 1.04 | 0.01232 | -0.0068 | 84.4156
9 | 1.0745 | 0.01318 | -0.0034 | 81.525
9.5 | 1.1113 | 0.01403 | -0.0006 | 79.2088
10 | 1.1479 | 0.01484 | 0.0023 | 77.3518
10.5 | 1.1827 | 0.01576 | 0.0053 | 75.0444
11 | 1.215 | 0.0168 | 0.0086 | 72.3214
11.5 | 1.2509 | 0.018 | 0.0109 | 69.4944
12 | 1.3079 | 0.01963 | 0.0081 | 66.6276
12.5 | 1.363 | 0.02145 | 0.0055 | 63.5431
13 | 1.3752 | 0.02308 | 0.0118 | 59.5841
13.5 | 1.3995 | 0.02502 | 0.0151 | 55.9353
14 | 1.4211 | 0.02723 | 0.0184 | 52.1888
14.5 | 1.4394 | 0.0298 | 0.0217 | 48.302
15 | 1.4569 | 0.03262 | 0.0245 | 44.6628
15.5 | 1.4722 | 0.03578 | 0.0272 | 41.1459
16 | 1.4805 | 0.03971 | 0.0297 | 37.2828
16.5 | 1.4896 | 0.04382 | 0.0315 | 33.9936
17 | 1.4881 | 0.04919 | 0.033 | 30.2521
17.5 | 1.4813 | 0.05544 | 0.0338 | 26.719
18 | 1.4764 | 0.06191 | 0.0337 | 23.8475
18.5 | 1.4681 | 0.06917 | 0.0327 | 21.2245
19 | 1.4448 | 0.0787 | 0.0303 | 18.3583
19.5 | 1.4298 | 0.08771 | 0.0272 | 16.3014
20 | 1.4021 | 0.09899 | 0.0225 | 14.1641

## 71. Re 4M Mach 0.50 (1)
BIGFOIL.COM POLAR EXPORT
NACA67-613 a=0.0
NACA67-613 a=0.0 |  |  |  | Cl Max: | 1.342 | at alpha= | 8 | deg
JavaFoil+Calcfoil stall+Eppler ext transition |  |  |  | L/D Max: | 114.415 | at alpha= | 4 | deg
Re: | 4000000 |  |  | Cd Min: | 0.0058 | at alpha= | 1 | deg
Mach: | 0.5 |  |  | Cl=0 at alpha= | -2.9565 | deg
|  |  |  | @ Cl=0.1, Cd= | 0.0065193
|  |  |  | @ Cl=0.4, Cd= | 0.0072661
|  |  |  | @ Cl=0.6, Cd= | 0.006065
alpha (deg) | Cl | Cd | Cm | Cl/Cd
-20 | -0.941 | 0.16255 | -0.011 | -5.791
-19.5 | -0.914 | 0.15529 | -0.011 | -5.889
-19 | -0.887 | 0.1497 | -0.012 | -5.928
-18.5 | -0.86 | 0.14495 | -0.012 | -5.936
-18 | -0.833 | 0.14049 | -0.013 | -5.933
-17.5 | -0.807 | 0.13912 | -0.013 | -5.798
-17 | -0.778 | 0.13497 | -0.013 | -5.764
-16.5 | -0.75 | 0.13034 | -0.013 | -5.752
-16 | -0.722 | 0.12322 | -0.014 | -5.863
-15.5 | -0.695 | 0.11949 | -0.014 | -5.818
-15 | -0.668 | 0.11583 | -0.014 | -5.766
-14.5 | -0.641 | 0.1099 | -0.015 | -5.828
-14 | -0.613 | 0.1063 | -0.015 | -5.768
-13.5 | -0.585 | 0.1042 | -0.016 | -5.618
-13 | -0.557 | 0.09707 | -0.016 | -5.737
-12.5 | -0.529 | 0.08743 | -0.016 | -6.055
-12 | -0.502 | 0.08076 | -0.016 | -6.214
-11.5 | -0.474 | 0.07493 | -0.017 | -6.329
-11 | -0.447 | 0.06971 | -0.017 | -6.408
-10.5 | -0.419 | 0.06394 | -0.018 | -6.557
-10 | -0.391 | 0.07956 | -0.018 | -4.916
-9.5 | -0.363 | 0.06853 | -0.018 | -5.296
-9 | -0.335 | 0.06149 | -0.018 | -5.453
-8.5 | -0.308 | 0.05535 | -0.019 | -5.559
-8 | -0.28 | 0.05162 | -0.02 | -5.425
-7.5 | -0.252 | 0.04737 | -0.021 | -5.329
-7 | -0.224 | 0.04809 | -0.02 | -4.666
-6.5 | -0.196 | 0.04881 | -0.02 | -4.022
-6 | -0.169 | 0.04627 | -0.02 | -3.644
-5.5 | -0.141 | 0.04049 | -0.022 | -3.485
-5 | -0.191 | 0.03732 | -0.023 | -5.115
-4.5 | -0.157 | 0.03447 | -0.025 | -4.563
-4 | -0.137 | 0.00623 | -0.049 | -21.998
-3.5 | -0.073 | 0.00617 | -0.05 | -11.868
-3 | -0.006 | 0.00634 | -0.051 | -0.935
-2.5 | 0.063 | 0.00653 | -0.053 | 9.627
-2 | 0.132 | 0.00651 | -0.054 | 20.327
-1.5 | 0.202 | 0.00653 | -0.055 | 31.014
-1 | 0.273 | 0.00664 | -0.056 | 41.071
-0.5 | 0.343 | 0.00713 | -0.057 | 48.149
0 | 0.41 | 0.00729 | -0.058 | 56.192
0.5 | 0.478 | 0.00739 | -0.059 | 64.734
1 | 0.547 | 0.0058 | -0.06 | 94.197
1.5 | 0.615 | 0.00614 | -0.061 | 100.104
2 | 0.683 | 0.00647 | -0.062 | 105.536
2.5 | 0.75 | 0.00685 | -0.064 | 109.459
3 | 0.817 | 0.00723 | -0.065 | 113.025
3.5 | 0.884 | 0.00776 | -0.066 | 113.868
4 | 0.95 | 0.0083 | -0.067 | 114.415
4.5 | 1.015 | 0.0089 | -0.068 | 114.053
5 | 1.078 | 0.00959 | -0.069 | 112.39
5.5 | 1.139 | 0.01042 | -0.07 | 109.252
6 | 1.197 | 0.01156 | -0.071 | 103.554
6.5 | 1.25 | 0.01255 | -0.073 | 99.664
7 | 1.295 | 0.01499 | -0.074 | 86.423
7.5 | 1.33 | 0.01594 | -0.075 | 83.444
8 | 1.342 | 0.01731 | -0.076 | 77.555
8.5 | 1.317 | 0.01917 | -0.077 | 68.705
9 | 1.199 | 0.02185 | -0.078 | 54.867
9.5 | 0.813 | 0.0257 | -0.078 | 31.63
10 | 0.844 | 0.02648 | -0.079 | 31.875
10.5 | 0.876 | 0.02654 | -0.08 | 32.999
11 | 0.758 | 0.07981 | -0.039 | 9.5
11.5 | 0.786 | 0.07987 | -0.042 | 9.836
12 | 0.811 | 0.08737 | -0.042 | 9.286
12.5 | 0.838 | 0.09935 | -0.043 | 8.435
13 | 0.865 | 0.09933 | -0.045 | 8.706

## 72. Re 4M Mach 0.50 (2)
BIGFOIL.COM POLAR EXPORT
NACA67-613 a=0.0
NACA67-613 a=0.0 |  |  |  | Cl Max: | 1.3401 | at alpha= | 12 | deg
XFOIL ncrit=9 |  |  |  | L/D Max: | 123.623 | at alpha= | 2 | deg
Re: | 4000000 |  |  | Cd Min: | 0.20308 | at alpha= | -20 | deg
Mach: | 0.5 |  |  | Cl=0 at alpha= | -3.7481 | deg
|  |  |  | @ Cl=0.1, Cd= | 0.0067352
|  |  |  | @ Cl=0.4, Cd= | 0.0057211
|  |  |  | @ Cl=0.6, Cd= | 0.0048672
alpha (deg) | Cl | Cd | Cm | Cl/Cd
-20 | -0.3914 | 0.20308 | -0.0029 | -1.9273
-19.5 | -0.3731 | 0.19678 | -0.0078 | -1.896
-19 | -0.3545 | 0.19027 | -0.0127 | -1.8631
-18.5 | -0.3365 | 0.18348 | -0.0177 | -1.834
-18 | -0.3185 | 0.17702 | -0.0226 | -1.7992
-17.5 | -0.3004 | 0.17081 | -0.0275 | -1.7587
-16.5 | -0.2643 | 0.15874 | -0.0372 | -1.665
-16 | -0.2466 | 0.1528 | -0.042 | -1.6139
-15.5 | -0.2293 | 0.14694 | -0.0469 | -1.5605
-15 | -0.2133 | 0.14132 | -0.0517 | -1.5093
-14.5 | -0.1952 | 0.13636 | -0.0565 | -1.4315
-14 | -0.2306 | 0.14223 | -0.0798 | -1.6213
-13.5 | -0.2087 | 0.13621 | -0.0836 | -1.5322
-13 | -0.1906 | 0.12852 | -0.0876 | -1.483
-12.5 | -0.1756 | 0.1215 | -0.0913 | -1.4453
-12 | -0.1586 | 0.11409 | -0.095 | -1.3901
-11.5 | -0.1466 | 0.1068 | -0.0987 | -1.3727
-11 | -0.1342 | 0.09946 | -0.1023 | -1.3493
-10.5 | -0.1231 | 0.09227 | -0.1058 | -1.3341
-10 | -0.1204 | 0.08396 | -0.1095 | -1.434
-9.5 | -0.1172 | 0.07639 | -0.113 | -1.5342
-9 | -0.1218 | 0.06827 | -0.1169 | -1.7841
-8.5 | -0.1327 | 0.06037 | -0.122 | -2.1981
-8 | -0.1573 | 0.05334 | -0.1227 | -2.949
-7.5 | -0.1902 | 0.04765 | -0.1166 | -3.9916
-7 | -0.2098 | 0.04065 | -0.111 | -5.1611
-6.5 | -0.2146 | 0.03385 | -0.1044 | -6.3397
-6 | -0.2114 | 0.02679 | -0.0969 | -7.891
-5.5 | -0.2202 | 0.0162 | -0.0864 | -13.5926
-5 | -0.1677 | 0.00818 | -0.0851 | -20.5012
-4.5 | -0.1016 | 0.00743 | -0.0831 | -13.6743
-4 | -0.0341 | 0.00722 | -0.0818 | -4.723
-3.5 | 0.0336 | 0.00706 | -0.0811 | 4.7592
-3 | 0.0977 | 0.00675 | -0.08 | 14.4741
-2.5 | 0.1582 | 0.00636 | -0.0785 | 24.8742
-2 | 0.2204 | 0.00608 | -0.0776 | 36.25
-1.5 | 0.2826 | 0.00589 | -0.0768 | 47.9796
-1 | 0.344 | 0.00574 | -0.0759 | 59.9303
-0.5 | 0.4034 | 0.00572 | -0.0748 | 70.5245
0 | 0.4581 | 0.00584 | -0.0728 | 78.4418
0.5 | 0.5105 | 0.006 | -0.0704 | 85.0833
1 | 0.5559 | 0.00602 | -0.0666 | 92.3422
1.5 | 0.5609 | 0.00454 | -0.0551 | 123.5463
2 | 0.5971 | 0.00483 | -0.0491 | 123.6232
2.5 | 0.6322 | 0.00528 | -0.0431 | 119.7348
3 | 0.6697 | 0.00579 | -0.0377 | 115.6649
3.5 | 0.7082 | 0.00636 | -0.0326 | 111.3522
4 | 0.7519 | 0.0069 | -0.0286 | 108.971
4.5 | 0.7937 | 0.00754 | -0.0244 | 105.2653
5 | 0.8368 | 0.00822 | -0.0203 | 101.8005
5.5 | 0.8673 | 0.00924 | -0.0142 | 93.8636
6 | 0.9076 | 0.01009 | -0.0098 | 89.9504
6.5 | 0.9449 | 0.01112 | -0.0049 | 84.973
7 | 0.9801 | 0.01224 | 0.0002 | 80.0735
7.5 | 1.0148 | 0.01351 | 0.0053 | 75.1147
8 | 1.0423 | 0.0151 | 0.0113 | 69.0265
8.5 | 1.0763 | 0.01662 | 0.0163 | 64.7593
9 | 1.1127 | 0.01807 | 0.0211 | 61.5772
9.5 | 1.154 | 0.01948 | 0.0253 | 59.2402
10 | 1.1909 | 0.02114 | 0.03 | 56.334
10.5 | 1.2255 | 0.02302 | 0.0348 | 53.2363
11 | 1.2563 | 0.02529 | 0.0398 | 49.6758
11.5 | 1.3031 | 0.02852 | 0.0405 | 45.6907
12 | 1.3401 | 0.03353 | 0.0402 | 39.9672

## 73. Re 5M Mach 0.00 (1)
BIGFOIL.COM POLAR EXPORT
NACA67-613 a=0.0
NACA67-613 a=0.0 |  |  |  | Cl Max: | 1.432 | at alpha= | 11.5 | deg
JavaFoil+Calcfoil stall+Eppler ext transition |  |  |  | L/D Max: | 121.889 | at alpha= | 5 | deg
Re: | 5000000 |  |  | Cd Min: | 0.00511 | at alpha= | 1 | deg
Mach: | 0 |  |  | Cl=0 at alpha= | -2.9583 | deg
|  |  |  | @ Cl=0.1, Cd= | 0.00674
|  |  |  | @ Cl=0.4, Cd= | 0.0067948
|  |  |  | @ Cl=0.6, Cd= | 0.005589
alpha (deg) | Cl | Cd | Cm | Cl/Cd
-16.5 | -0.386 | 0.12842 | -0.011 | -3.005
-16 | -0.4 | 0.12229 | -0.011 | -3.269
-15.5 | -0.413 | 0.11625 | -0.011 | -3.556
-15 | -0.427 | 0.11029 | -0.012 | -3.869
-14.5 | -0.439 | 0.104 | -0.012 | -4.223
-14 | -0.451 | 0.09882 | -0.012 | -4.563
-13.5 | -0.461 | 0.09477 | -0.013 | -4.869
-13 | -0.47 | 0.08823 | -0.013 | -5.331
-12.5 | -0.478 | 0.08434 | -0.014 | -5.662
-12 | -0.483 | 0.07811 | -0.014 | -6.178
-11.5 | -0.485 | 0.07407 | -0.014 | -6.547
-11 | -0.484 | 0.07096 | -0.015 | -6.824
-10.5 | -0.48 | 0.06647 | -0.015 | -7.226
-10 | -0.473 | 0.06171 | -0.016 | -7.67
-9.5 | -0.462 | 0.05873 | -0.016 | -7.866
-9 | -0.447 | 0.05487 | -0.017 | -8.144
-8.5 | -0.428 | 0.05135 | -0.018 | -8.33
-8 | -0.405 | 0.04807 | -0.019 | -8.418
-7.5 | -0.378 | 0.04392 | -0.02 | -8.614
-7 | -0.348 | 0.04053 | -0.021 | -8.588
-6.5 | -0.317 | 0.0355 | -0.024 | -8.919
-6 | -0.339 | 0.00754 | -0.039 | -44.946
-5.5 | -0.289 | 0.00737 | -0.04 | -39.197
-5 | -0.236 | 0.00695 | -0.041 | -33.924
-4.5 | -0.181 | 0.00678 | -0.042 | -26.637
-4 | -0.123 | 0.00662 | -0.043 | -18.649
-3.5 | -0.065 | 0.00667 | -0.044 | -9.716
-3 | -0.005 | 0.00667 | -0.045 | -0.78
-2.5 | 0.055 | 0.00668 | -0.046 | 8.221
-2 | 0.115 | 0.00676 | -0.047 | 17.078
-1.5 | 0.176 | 0.00681 | -0.048 | 25.86
-1 | 0.237 | 0.00642 | -0.049 | 36.893
-0.5 | 0.298 | 0.00646 | -0.05 | 46.098
0 | 0.357 | 0.0062 | -0.051 | 57.642
0.5 | 0.417 | 0.00703 | -0.052 | 59.319
1 | 0.477 | 0.00511 | -0.053 | 93.383
1.5 | 0.536 | 0.00532 | -0.053 | 100.765
2 | 0.596 | 0.00557 | -0.054 | 106.897
2.5 | 0.655 | 0.00585 | -0.055 | 111.933
3 | 0.714 | 0.00621 | -0.056 | 114.881
3.5 | 0.772 | 0.00656 | -0.057 | 117.641
4 | 0.83 | 0.00691 | -0.058 | 120.163
4.5 | 0.888 | 0.00732 | -0.059 | 121.273
5 | 0.944 | 0.00775 | -0.06 | 121.889
5.5 | 1 | 0.00825 | -0.061 | 121.252
6 | 1.055 | 0.00878 | -0.062 | 120.116
6.5 | 1.108 | 0.00949 | -0.063 | 116.669
7 | 1.158 | 0.01004 | -0.064 | 115.361
7.5 | 1.206 | 0.01159 | -0.065 | 104.068
8 | 1.25 | 0.01212 | -0.066 | 103.132
8.5 | 1.291 | 0.0127 | -0.067 | 101.634
9 | 1.327 | 0.01334 | -0.068 | 99.468
9.5 | 1.359 | 0.01427 | -0.069 | 95.299
10 | 1.387 | 0.01506 | -0.07 | 92.114
10.5 | 1.409 | 0.01601 | -0.071 | 88.042
11 | 1.427 | 0.01687 | -0.072 | 84.579
11.5 | 1.432 | 0.01779 | -0.073 | 80.502
12 | 1.431 | 0.01882 | -0.074 | 76.017
12.5 | 1.423 | 0.01979 | -0.075 | 71.892
13 | 1.407 | 0.0211 | -0.075 | 66.716
13.5 | 1.387 | 0.02237 | -0.076 | 61.979
14 | 1.359 | 0.02403 | -0.077 | 56.547
14.5 | 1.326 | 0.02564 | -0.078 | 51.707
15 | 1.289 | 0.02749 | -0.079 | 46.889
15.5 | 1.248 | 0.02964 | -0.079 | 42.114
16 | 1.205 | 0.03204 | -0.08 | 37.598
16.5 | 1.152 | 0.0372 | -0.08 | 30.958

## 74. Re 5M Mach 0.00 (2)
BIGFOIL.COM POLAR EXPORT
NACA67-613 a=0.0
NACA67-613 a=0.0 |  |  |  | Cl Max: | 1.5956 | at alpha= | 19.5 | deg
XFOIL ncrit=9 |  |  |  | L/D Max: | 136.969 | at alpha= | 4 | deg
Re: | 5000000 |  |  | Cd Min: | 0.05851 | at alpha= | 20 | deg
Mach: | 0 |  |  | Cl=0 at alpha= | -3.4611 | deg
|  |  |  | @ Cl=0.1, Cd= | 0.0056405
|  |  |  | @ Cl=0.4, Cd= | 0.0053653
|  |  |  | @ Cl=0.6, Cd= | 0.00448
alpha (deg) | Cl | Cd | Cm | Cl/Cd
-13.5 | -0.9961 | 0.02198 | -0.0705 | -45.3185
-13 | -0.9624 | 0.01985 | -0.068 | -48.4836
-12.5 | -0.9252 | 0.01794 | -0.0659 | -51.5719
-12 | -0.889 | 0.01555 | -0.0636 | -57.1704
-11.5 | -0.8456 | 0.01395 | -0.0622 | -60.6165
-11 | -0.798 | 0.01288 | -0.0614 | -61.9565
-10.5 | -0.7487 | 0.012 | -0.0608 | -62.3917
-10 | -0.6979 | 0.01129 | -0.0604 | -61.8158
-9.5 | -0.6463 | 0.01059 | -0.0601 | -61.0293
-9 | -0.5942 | 0.00991 | -0.0599 | -59.9596
-8.5 | -0.5415 | 0.00935 | -0.0597 | -57.9144
-8 | -0.4885 | 0.00887 | -0.0596 | -55.0733
-7.5 | -0.4355 | 0.0084 | -0.0595 | -51.8452
-7 | -0.3823 | 0.00802 | -0.0594 | -47.6683
-6.5 | -0.3306 | 0.00747 | -0.0589 | -44.257
-6 | -0.2779 | 0.00704 | -0.0587 | -39.4744
-5.5 | -0.2244 | 0.00673 | -0.0586 | -33.3432
-5 | -0.1692 | 0.00656 | -0.0588 | -25.7927
-4.5 | -0.1152 | 0.00635 | -0.0588 | -18.1417
-4 | -0.06 | 0.00616 | -0.0591 | -9.7403
-3.5 | -0.0043 | 0.00599 | -0.0594 | -0.71786
-3 | 0.051 | 0.00583 | -0.0597 | 8.7479
-2.5 | 0.1053 | 0.00562 | -0.0597 | 18.7367
-2 | 0.1608 | 0.00547 | -0.06 | 29.3967
-1.5 | 0.2163 | 0.00536 | -0.0604 | 40.3545
-1 | 0.271 | 0.00526 | -0.0605 | 51.5209
-0.5 | 0.3246 | 0.00525 | -0.0605 | 61.8286
0 | 0.3769 | 0.00532 | -0.0602 | 70.8459
0.5 | 0.4279 | 0.00542 | -0.0597 | 78.9483
1 | 0.4598 | 0.00432 | -0.0557 | 106.4352
2 | 0.5518 | 0.00417 | -0.0527 | 132.3261
2.5 | 0.6 | 0.00448 | -0.0517 | 133.9286
3 | 0.6477 | 0.00482 | -0.0505 | 134.3776
3.5 | 0.6954 | 0.00512 | -0.0494 | 135.8203
4 | 0.741 | 0.00541 | -0.0479 | 136.9686
4.5 | 0.7738 | 0.00595 | -0.0438 | 130.0504
5 | 0.8022 | 0.00645 | -0.0387 | 124.3721
6 | 0.8724 | 0.00746 | -0.0318 | 116.9437
6.5 | 0.9079 | 0.00802 | -0.0286 | 113.2045
7 | 0.9412 | 0.00871 | -0.0251 | 108.0597
7.5 | 0.9755 | 0.00938 | -0.0219 | 103.9979
8 | 1.0067 | 0.01022 | -0.0184 | 98.5029
8.5 | 1.0391 | 0.01101 | -0.0151 | 94.3778
9 | 1.076 | 0.01168 | -0.0127 | 92.1233
9.5 | 1.112 | 0.01233 | -0.0102 | 90.1865
10 | 1.1492 | 0.013 | -0.0081 | 88.4
10.5 | 1.1844 | 0.01369 | -0.0057 | 86.5157
11.5 | 1.2491 | 0.0154 | -0.0003 | 81.1104
12 | 1.2793 | 0.01631 | 0.0026 | 78.4365
12.5 | 1.3317 | 0.01749 | 0.0002 | 76.1407
13 | 1.3874 | 0.0189 | -0.0033 | 73.4074
14.5 | 1.4584 | 0.02315 | 0.0061 | 62.9978
15 | 1.4805 | 0.02496 | 0.0088 | 59.3149
15.5 | 1.502 | 0.02688 | 0.0113 | 55.878
16 | 1.5224 | 0.02896 | 0.0136 | 52.5691
16.5 | 1.5416 | 0.03124 | 0.0157 | 49.347
17 | 1.5562 | 0.03396 | 0.0179 | 45.8245
17.5 | 1.566 | 0.03725 | 0.02 | 42.0403
18 | 1.5744 | 0.04085 | 0.0217 | 38.541
18.5 | 1.5862 | 0.04427 | 0.0229 | 35.8301
19 | 1.589 | 0.04878 | 0.0239 | 32.5748
19.5 | 1.5956 | 0.0531 | 0.0243 | 30.049
20 | 1.594 | 0.05851 | 0.0244 | 27.2432

## 75. Re 5M Mach 0.10 (1)
BIGFOIL.COM POLAR EXPORT
NACA67-613 a=0.0
NACA67-613 a=0.0 |  |  |  | Cl Max: | 1.428 | at alpha= | 11.5 | deg
JavaFoil+Calcfoil stall+Eppler ext transition |  |  |  | L/D Max: | 121.621 | at alpha= | 5 | deg
Re: | 5000000 |  |  | Cd Min: | 0.00511 | at alpha= | 1 | deg
Mach: | 0.1 |  |  | Cl=0 at alpha= | -2.9583 | deg
|  |  |  | @ Cl=0.1, Cd= | 0.0067
|  |  |  | @ Cl=0.4, Cd= | 0.006972
|  |  |  | @ Cl=0.6, Cd= | 0.0056097
alpha (deg) | Cl | Cd | Cm | Cl/Cd
-16 | -0.357 | 0.1245 | -0.011 | -2.866
-15.5 | -0.373 | 0.11871 | -0.011 | -3.14
-15 | -0.389 | 0.11206 | -0.012 | -3.467
-14.5 | -0.404 | 0.10553 | -0.012 | -3.827
-14 | -0.418 | 0.09918 | -0.012 | -4.218
-13.5 | -0.432 | 0.09451 | -0.013 | -4.568
-13 | -0.444 | 0.0895 | -0.013 | -4.958
-12.5 | -0.454 | 0.08424 | -0.014 | -5.389
-12 | -0.462 | 0.07901 | -0.014 | -5.848
-11.5 | -0.467 | 0.07553 | -0.014 | -6.189
-11 | -0.47 | 0.07066 | -0.015 | -6.647
-10.5 | -0.468 | 0.06684 | -0.015 | -7.009
-10 | -0.464 | 0.06305 | -0.016 | -7.352
-9.5 | -0.455 | 0.05883 | -0.016 | -7.727
-9 | -0.442 | 0.05504 | -0.017 | -8.022
-8.5 | -0.424 | 0.05171 | -0.018 | -8.201
-8 | -0.402 | 0.04832 | -0.018 | -8.325
-7.5 | -0.377 | 0.04422 | -0.02 | -8.524
-7 | -0.347 | 0.04104 | -0.021 | -8.46
-6.5 | -0.315 | 0.03664 | -0.024 | -8.61
-6 | -0.279 | 0.03404 | -0.025 | -8.183
-5.5 | -0.29 | 0.00736 | -0.04 | -39.355
-5 | -0.237 | 0.00695 | -0.041 | -34.082
-4.5 | -0.181 | 0.00678 | -0.042 | -26.74
-4 | -0.124 | 0.00672 | -0.043 | -18.46
-3.5 | -0.065 | 0.00674 | -0.044 | -9.663
-3 | -0.005 | 0.00675 | -0.045 | -0.775
-2.5 | 0.055 | 0.0067 | -0.046 | 8.241
-2 | 0.116 | 0.0067 | -0.047 | 17.312
-1.5 | 0.177 | 0.00684 | -0.048 | 25.866
-1 | 0.238 | 0.00648 | -0.049 | 36.73
-0.5 | 0.299 | 0.00617 | -0.05 | 48.5
0 | 0.359 | 0.00689 | -0.051 | 52.108
0.5 | 0.419 | 0.00701 | -0.052 | 59.828
1 | 0.479 | 0.00511 | -0.053 | 93.713
1.5 | 0.539 | 0.00535 | -0.054 | 100.773
2 | 0.598 | 0.0056 | -0.055 | 106.891
2.5 | 0.658 | 0.00589 | -0.056 | 111.693
3 | 0.717 | 0.00623 | -0.057 | 115.102
3.5 | 0.776 | 0.0066 | -0.058 | 117.448
4 | 0.834 | 0.00697 | -0.059 | 119.611
4.5 | 0.892 | 0.00737 | -0.06 | 121.051
5 | 0.949 | 0.0078 | -0.061 | 121.621
5.5 | 1.005 | 0.00831 | -0.062 | 120.94
6 | 1.059 | 0.00887 | -0.063 | 119.448
6.5 | 1.113 | 0.00958 | -0.064 | 116.109
7 | 1.163 | 0.01013 | -0.065 | 114.84
7.5 | 1.211 | 0.01169 | -0.066 | 103.539
8 | 1.255 | 0.01224 | -0.067 | 102.468
8.5 | 1.295 | 0.01281 | -0.067 | 101.098
9 | 1.331 | 0.01346 | -0.068 | 98.9
9.5 | 1.362 | 0.01441 | -0.069 | 94.509
10 | 1.389 | 0.01522 | -0.07 | 91.22
10.5 | 1.41 | 0.01621 | -0.071 | 86.966
11 | 1.425 | 0.01711 | -0.072 | 83.29
11.5 | 1.428 | 0.01804 | -0.073 | 79.154
12 | 1.423 | 0.01909 | -0.074 | 74.542
12.5 | 1.411 | 0.02016 | -0.075 | 70.017
13 | 1.392 | 0.0215 | -0.076 | 64.715
13.5 | 1.365 | 0.02302 | -0.077 | 59.305
14 | 1.333 | 0.02459 | -0.077 | 54.204
14.5 | 1.295 | 0.02638 | -0.078 | 49.072
15 | 1.251 | 0.02853 | -0.079 | 43.869
15.5 | 1.205 | 0.03075 | -0.079 | 39.196
16 | 1.154 | 0.03392 | -0.08 | 34.03
16.5 | 1.083 | 0.04307 | -0.079 | 25.155

## 76. Re 5M Mach 0.10 (2)
BIGFOIL.COM POLAR EXPORT
NACA67-613 a=0.0
NACA67-613 a=0.0 |  |  |  | Cl Max: | 1.5838 | at alpha= | 19.5 | deg
XFOIL ncrit=9 |  |  |  | L/D Max: | 136.888 | at alpha= | 4 | deg
Re: | 5000000 |  |  | Cd Min: | 0.10421 | at alpha= | -14 | deg
Mach: | 0.1 |  |  | Cl=0 at alpha= | -3.4676 | deg
|  |  |  | @ Cl=0.1, Cd= | 0.0056554
|  |  |  | @ Cl=0.4, Cd= | 0.0053762
|  |  |  | @ Cl=0.6, Cd= | 0.0044827
alpha (deg) | Cl | Cd | Cm | Cl/Cd
-14 | -0.3804 | 0.10421 | -0.0785 | -3.6503
-13.5 | -0.4917 | 0.07706 | -0.0923 | -6.3807
-13 | -0.5654 | 0.0617 | -0.1021 | -9.1637
-12 | -0.8796 | 0.01865 | -0.0679 | -47.1635
-11.5 | -0.8482 | 0.01518 | -0.0648 | -55.8762
-11 | -0.8027 | 0.01365 | -0.0634 | -58.8059
-10.5 | -0.7539 | 0.01255 | -0.0626 | -60.0717
-10 | -0.7029 | 0.01171 | -0.062 | -60.0256
-9.5 | -0.6509 | 0.01091 | -0.0615 | -59.6609
-9 | -0.5983 | 0.01014 | -0.0612 | -59.0039
-8.5 | -0.5451 | 0.00953 | -0.0609 | -57.1983
-8 | -0.4915 | 0.00901 | -0.0607 | -54.5505
-7.5 | -0.4379 | 0.0085 | -0.0605 | -51.5176
-7 | -0.3843 | 0.00809 | -0.0603 | -47.5031
-6.5 | -0.3318 | 0.00754 | -0.0598 | -44.0053
-6 | -0.2786 | 0.00712 | -0.0595 | -39.1292
-5.5 | -0.2252 | 0.00675 | -0.0593 | -33.363
-5 | -0.1694 | 0.00661 | -0.0596 | -25.6278
-4.5 | -0.1153 | 0.00637 | -0.0595 | -18.1005
-4 | -0.0596 | 0.00617 | -0.0597 | -9.6596
-3.5 | -0.0036 | 0.006 | -0.06 | -0.6
-3 | 0.052 | 0.00584 | -0.0602 | 8.9041
-2.5 | 0.1066 | 0.00563 | -0.0602 | 18.9343
-2 | 0.1624 | 0.00547 | -0.0605 | 29.6892
-1.5 | 0.2181 | 0.00537 | -0.0608 | 40.6145
-1 | 0.2731 | 0.00527 | -0.0609 | 51.8216
-0.5 | 0.327 | 0.00526 | -0.0609 | 62.1673
0 | 0.3794 | 0.00534 | -0.0606 | 71.0487
0.5 | 0.4306 | 0.00543 | -0.06 | 79.3002
1 | 0.4642 | 0.00446 | -0.0563 | 104.0807
1.5 | 0.5038 | 0.00395 | -0.0535 | 127.5443
2 | 0.5544 | 0.00419 | -0.0529 | 132.315
2.5 | 0.6027 | 0.0045 | -0.0517 | 133.9333
3 | 0.6502 | 0.00484 | -0.0505 | 134.3388
3.5 | 0.6979 | 0.00514 | -0.0493 | 135.7782
4 | 0.7433 | 0.00543 | -0.0477 | 136.8877
4.5 | 0.7737 | 0.00596 | -0.0429 | 129.8154
5 | 0.8025 | 0.00649 | -0.0378 | 123.6518
6 | 0.8735 | 0.00752 | -0.031 | 116.1569
6.5 | 0.9092 | 0.00809 | -0.0278 | 112.3857
7 | 0.9424 | 0.0088 | -0.0242 | 107.0909
7.5 | 0.9768 | 0.00948 | -0.021 | 103.038
8 | 1.0083 | 0.01034 | -0.0174 | 97.5145
8.5 | 1.0406 | 0.01114 | -0.014 | 93.4111
9 | 1.0779 | 0.01182 | -0.0116 | 91.1929
9.5 | 1.114 | 0.01249 | -0.0091 | 89.1914
10 | 1.1509 | 0.01319 | -0.0068 | 87.2555
10.5 | 1.1866 | 0.01389 | -0.0043 | 85.4284
11 | 1.22 | 0.01475 | -0.0017 | 82.7119
11.5 | 1.2514 | 0.01567 | 0.0012 | 79.8596
12 | 1.2811 | 0.01665 | 0.0042 | 76.9429
12.5 | 1.3357 | 0.01791 | 0.0015 | 74.5784
13 | 1.3912 | 0.0194 | -0.0019 | 71.7113
14.5 | 1.4598 | 0.02387 | 0.0082 | 61.1563
15 | 1.4808 | 0.02583 | 0.0111 | 57.3287
15.5 | 1.5031 | 0.02779 | 0.0134 | 54.0878
16 | 1.5218 | 0.03009 | 0.0159 | 50.5749
16.5 | 1.5396 | 0.03258 | 0.0181 | 47.256
17 | 1.5518 | 0.03565 | 0.0204 | 43.5288
17.5 | 1.5593 | 0.0393 | 0.0225 | 39.6768
18 | 1.5697 | 0.04287 | 0.024 | 36.6153
18.5 | 1.5797 | 0.04665 | 0.025 | 33.8628
19 | 1.5797 | 0.05165 | 0.0259 | 30.5847
19.5 | 1.5838 | 0.05643 | 0.0261 | 28.0666
20 | 1.578 | 0.0626 | 0.0258 | 25.2077

## 77. Re 5M Mach 0.25 (1)
BIGFOIL.COM POLAR EXPORT
NACA67-613 a=0.0
NACA67-613 a=0.0 |  |  |  | Cl Max: | 1.401 | at alpha= | 10.5 | deg
JavaFoil+Calcfoil stall+Eppler ext transition |  |  |  | L/D Max: | 120.257 | at alpha= | 5 | deg
Re: | 5000000 |  |  | Cd Min: | 0.00524 | at alpha= | 1 | deg
Mach: | 0.25 |  |  | Cl=0 at alpha= | -2.9597 | deg
|  |  |  | @ Cl=0.1, Cd= | 0.0068424
|  |  |  | @ Cl=0.4, Cd= | 0.0070968
|  |  |  | @ Cl=0.6, Cd= | 0.0056803
alpha (deg) | Cl | Cd | Cm | Cl/Cd
-14 | -0.065 | 0.10771 | -0.012 | -0.602
-13.5 | -0.113 | 0.10438 | -0.012 | -1.082
-13 | -0.183 | 0.09824 | -0.013 | -1.866
-12.5 | -0.232 | 0.09279 | -0.013 | -2.501
-12 | -0.273 | 0.09465 | -0.012 | -2.88
-11.5 | -0.309 | 0.0805 | -0.014 | -3.836
-11 | -0.339 | 0.07487 | -0.015 | -4.527
-10.5 | -0.363 | 0.07068 | -0.015 | -5.137
-10 | -0.381 | 0.06549 | -0.016 | -5.815
-9.5 | -0.392 | 0.06104 | -0.016 | -6.418
-9 | -0.395 | 0.05766 | -0.017 | -6.857
-8.5 | -0.392 | 0.05426 | -0.017 | -7.221
-8 | -0.381 | 0.05024 | -0.018 | -7.587
-7.5 | -0.364 | 0.04609 | -0.019 | -7.902
-7 | -0.341 | 0.04294 | -0.02 | -7.931
-6.5 | -0.311 | 0.03972 | -0.022 | -7.839
-6 | -0.277 | 0.03761 | -0.022 | -7.355
-5.5 | -0.241 | 0.03241 | -0.026 | -7.426
-5 | -0.241 | 0.00713 | -0.042 | -33.755
-4.5 | -0.185 | 0.00696 | -0.043 | -26.595
-4 | -0.127 | 0.0068 | -0.044 | -18.654
-3.5 | -0.067 | 0.00686 | -0.045 | -9.734
-3 | -0.005 | 0.00681 | -0.046 | -0.787
-2.5 | 0.057 | 0.00678 | -0.047 | 8.362
-2 | 0.119 | 0.00687 | -0.048 | 17.335
-1.5 | 0.182 | 0.00648 | -0.049 | 28.067
-1 | 0.245 | 0.00627 | -0.05 | 39.013
-0.5 | 0.307 | 0.00693 | -0.051 | 44.384
0 | 0.368 | 0.00704 | -0.052 | 52.368
0.5 | 0.43 | 0.00715 | -0.053 | 60.138
1 | 0.492 | 0.00524 | -0.054 | 93.742
1.5 | 0.553 | 0.00548 | -0.055 | 100.941
2 | 0.614 | 0.00574 | -0.056 | 107.005
2.5 | 0.675 | 0.00606 | -0.057 | 111.474
3 | 0.736 | 0.00643 | -0.058 | 114.496
3.5 | 0.796 | 0.00681 | -0.059 | 116.907
4 | 0.856 | 0.0072 | -0.06 | 118.887
4.5 | 0.915 | 0.00762 | -0.061 | 120.093
5 | 0.973 | 0.00809 | -0.062 | 120.257
5.5 | 1.03 | 0.00864 | -0.063 | 119.244
6 | 1.086 | 0.00928 | -0.064 | 117.077
6.5 | 1.14 | 0.00993 | -0.065 | 114.745
7 | 1.19 | 0.01148 | -0.066 | 103.624
7.5 | 1.237 | 0.01226 | -0.067 | 100.895
8 | 1.28 | 0.01286 | -0.068 | 99.489
8.5 | 1.317 | 0.01356 | -0.069 | 97.092
9 | 1.349 | 0.01438 | -0.07 | 93.788
9.5 | 1.373 | 0.0154 | -0.071 | 89.211
10 | 1.391 | 0.01644 | -0.072 | 84.632
10.5 | 1.401 | 0.01752 | -0.073 | 79.98
11 | 1.401 | 0.01856 | -0.074 | 75.517
11.5 | 1.383 | 0.01983 | -0.075 | 69.775
12 | 1.353 | 0.02132 | -0.076 | 63.443
12.5 | 1.31 | 0.02291 | -0.077 | 57.178
13 | 1.254 | 0.02468 | -0.077 | 50.81
13.5 | 1.186 | 0.02708 | -0.078 | 43.774
14 | 1.108 | 0.0295 | -0.079 | 37.554
14.5 | 1.001 | 0.03876 | -0.077 | 25.816
15 | 0.837 | 0.07787 | -0.066 | 10.742
15.5 | 0.738 | 0.09049 | -0.063 | 8.16

## 78. Re 5M Mach 0.25 (2)
BIGFOIL.COM POLAR EXPORT
NACA67-613 a=0.0
NACA67-613 a=0.0 |  |  |  | Cl Max: | 1.5228 | at alpha= | 17.5 | deg
XFOIL ncrit=9 |  |  |  | L/D Max: | 135.397 | at alpha= | 4 | deg
Re: | 5000000 |  |  | Cd Min: | 0.09971 | at alpha= | -12.5 | deg
Mach: | 0.25 |  |  | Cl=0 at alpha= | -3.5043 | deg
|  |  |  | @ Cl=0.1, Cd= | 0.0057371
|  |  |  | @ Cl=0.4, Cd= | 0.0054235
|  |  |  | @ Cl=0.6, Cd= | 0.0044892
alpha (deg) | Cl | Cd | Cm | Cl/Cd
-12.5 | -0.2786 | 0.09971 | -0.0859 | -2.7941
-12 | -0.3639 | 0.0774 | -0.0962 | -4.7016
-11.5 | -0.3729 | 0.0694 | -0.1013 | -5.3732
-11 | -0.4692 | 0.05565 | -0.1043 | -8.4313
-10.5 | -0.5299 | 0.04773 | -0.0954 | -11.102
-10 | -0.5808 | 0.03638 | -0.0864 | -15.9648
-9.5 | -0.6657 | 0.01549 | -0.0709 | -42.9761
-9 | -0.6196 | 0.01259 | -0.0689 | -49.2137
-8.5 | -0.5652 | 0.01114 | -0.0678 | -50.7361
-8 | -0.5088 | 0.01014 | -0.067 | -50.1775
-7.5 | -0.4521 | 0.00927 | -0.0663 | -48.7702
-7 | -0.3954 | 0.00863 | -0.0657 | -45.8169
-6.5 | -0.3388 | 0.00802 | -0.0651 | -42.2444
-6 | -0.2833 | 0.00743 | -0.0644 | -38.1292
-5.5 | -0.2283 | 0.00695 | -0.0636 | -32.8489
-5 | -0.1718 | 0.00667 | -0.0633 | -25.7571
-4.5 | -0.1149 | 0.00648 | -0.0631 | -17.7315
-4 | -0.0574 | 0.00625 | -0.0631 | -9.184
-3.5 | 0.0005 | 0.00608 | -0.0632 | 0.082237
-3 | 0.0576 | 0.00591 | -0.0632 | 9.7462
-2.5 | 0.114 | 0.00568 | -0.0631 | 20.0704
-2 | 0.1711 | 0.00552 | -0.0632 | 30.9964
-1.5 | 0.2284 | 0.0054 | -0.0634 | 42.2963
-1 | 0.2848 | 0.00531 | -0.0634 | 53.6347
-0.5 | 0.3399 | 0.00531 | -0.0632 | 64.0113
0 | 0.3929 | 0.00541 | -0.0627 | 72.6248
0.5 | 0.4454 | 0.00551 | -0.062 | 80.8348
1 | 0.4882 | 0.00518 | -0.0595 | 94.2471
1.5 | 0.5171 | 0.00402 | -0.0545 | 128.6318
2 | 0.5676 | 0.00429 | -0.0534 | 132.3077
2.5 | 0.6164 | 0.00459 | -0.052 | 134.2919
3 | 0.6633 | 0.00493 | -0.0502 | 134.5436
3.5 | 0.7094 | 0.00526 | -0.0482 | 134.8669
4 | 0.7501 | 0.00554 | -0.045 | 135.3971
4.5 | 0.7773 | 0.00606 | -0.0391 | 128.2673
5 | 0.8057 | 0.00675 | -0.0338 | 119.363
5.5 | 0.8443 | 0.00726 | -0.0305 | 116.2948
6 | 0.8799 | 0.00786 | -0.0268 | 111.9466
6.5 | 0.9164 | 0.0085 | -0.0234 | 107.8118
7 | 0.9499 | 0.00929 | -0.0195 | 102.2497
7.5 | 0.984 | 0.01007 | -0.0158 | 97.716
8 | 1.0164 | 0.011 | -0.012 | 92.4
8.5 | 1.0492 | 0.0119 | -0.0082 | 88.1681
9.5 | 1.1249 | 0.01341 | -0.0027 | 83.8852
10.5 | 1.1971 | 0.01514 | 0.0032 | 79.0687
11 | 1.2302 | 0.01615 | 0.0064 | 76.1734
11.5 | 1.2612 | 0.01725 | 0.0099 | 73.113
12 | 1.2991 | 0.01856 | 0.0116 | 69.9946
12.5 | 1.3566 | 0.0203 | 0.0085 | 66.8276
13 | 1.41 | 0.02229 | 0.006 | 63.2571
13.5 | 1.4205 | 0.0239 | 0.0127 | 59.4351
14 | 1.4413 | 0.02613 | 0.0162 | 55.1588
14.5 | 1.4638 | 0.02834 | 0.0193 | 51.6514
15 | 1.4843 | 0.03086 | 0.0222 | 48.0979
15.5 | 1.4994 | 0.03392 | 0.0251 | 44.204
16 | 1.5076 | 0.0377 | 0.0279 | 39.9894
16.5 | 1.517 | 0.04162 | 0.0301 | 36.4488
17 | 1.5224 | 0.04611 | 0.032 | 33.0167
17.5 | 1.5228 | 0.05137 | 0.0332 | 29.6438
18 | 1.5189 | 0.05733 | 0.0338 | 26.494
18.5 | 1.5136 | 0.06387 | 0.0336 | 23.6981
19 | 1.494 | 0.07243 | 0.0322 | 20.6268
19.5 | 1.4824 | 0.08059 | 0.03 | 18.3943
20 | 1.4558 | 0.09114 | 0.0262 | 15.9732

## 79. Re 5M Mach 0.50 (1)
BIGFOIL.COM POLAR EXPORT
NACA67-613 a=0.0
NACA67-613 a=0.0 |  |  |  | Cl Max: | 1.343 | at alpha= | 8 | deg
JavaFoil+Calcfoil stall+Eppler ext transition |  |  |  | L/D Max: | 115.94 | at alpha= | 4 | deg
Re: | 5000000 |  |  | Cd Min: | 0.00576 | at alpha= | 1 | deg
Mach: | 0.5 |  |  | Cl=0 at alpha= | -2.9565 | deg
|  |  |  | @ Cl=0.1, Cd= | 0.0072019
|  |  |  | @ Cl=0.4, Cd= | 0.0072031
|  |  |  | @ Cl=0.6, Cd= | 0.0059938
alpha (deg) | Cl | Cd | Cm | Cl/Cd
-20 | -0.942 | 0.15873 | -0.011 | -5.933
-19.5 | -0.915 | 0.15241 | -0.011 | -6.001
-19 | -0.888 | 0.14697 | -0.012 | -6.04
-18.5 | -0.861 | 0.14226 | -0.012 | -6.051
-18 | -0.834 | 0.13786 | -0.013 | -6.047
-17.5 | -0.807 | 0.13546 | -0.013 | -5.956
-17 | -0.778 | 0.13212 | -0.013 | -5.892
-16.5 | -0.75 | 0.12669 | -0.013 | -5.92
-16 | -0.723 | 0.11998 | -0.014 | -6.025
-15.5 | -0.696 | 0.1163 | -0.014 | -5.98
-15 | -0.668 | 0.11272 | -0.015 | -5.928
-14.5 | -0.641 | 0.10715 | -0.015 | -5.981
-14 | -0.613 | 0.10359 | -0.016 | -5.922
-13.5 | -0.585 | 0.10184 | -0.016 | -5.749
-13 | -0.557 | 0.09565 | -0.016 | -5.825
-12.5 | -0.53 | 0.08548 | -0.016 | -6.197
-12 | -0.502 | 0.07937 | -0.017 | -6.328
-11.5 | -0.475 | 0.07302 | -0.017 | -6.501
-11 | -0.447 | 0.06848 | -0.018 | -6.53
-10.5 | -0.42 | 0.06293 | -0.019 | -6.669
-10 | -0.391 | 0.06595 | -0.018 | -5.933
-9.5 | -0.363 | 0.06649 | -0.018 | -5.46
-9 | -0.335 | 0.06022 | -0.019 | -5.57
-8.5 | -0.308 | 0.05495 | -0.019 | -5.602
-8 | -0.28 | 0.05053 | -0.02 | -5.545
-7.5 | -0.253 | 0.04649 | -0.021 | -5.438
-7 | -0.224 | 0.0475 | -0.021 | -4.725
-6.5 | -0.196 | 0.04787 | -0.02 | -4.101
-6 | -0.169 | 0.04529 | -0.02 | -3.723
-5.5 | -0.141 | 0.04011 | -0.022 | -3.519
-5 | -0.191 | 0.03684 | -0.023 | -5.184
-4.5 | -0.157 | 0.03412 | -0.025 | -4.612
-4 | -0.137 | 0.00666 | -0.049 | -20.61
-3.5 | -0.073 | 0.00668 | -0.051 | -10.985
-3 | -0.006 | 0.00626 | -0.052 | -0.948
-2.5 | 0.063 | 0.00726 | -0.053 | 8.668
-2 | 0.133 | 0.00715 | -0.054 | 18.536
-1.5 | 0.203 | 0.00694 | -0.055 | 29.199
-1 | 0.273 | 0.00701 | -0.056 | 38.947
-0.5 | 0.343 | 0.00705 | -0.057 | 48.719
0 | 0.41 | 0.00723 | -0.058 | 56.687
0.5 | 0.478 | 0.00742 | -0.059 | 64.495
1 | 0.547 | 0.00576 | -0.06 | 94.941
1.5 | 0.615 | 0.00606 | -0.061 | 101.541
2 | 0.683 | 0.00641 | -0.063 | 106.603
2.5 | 0.75 | 0.00686 | -0.064 | 109.413
3 | 0.818 | 0.00733 | -0.065 | 111.549
3.5 | 0.884 | 0.00779 | -0.066 | 113.564
4 | 0.951 | 0.0082 | -0.067 | 115.94
4.5 | 1.015 | 0.00877 | -0.068 | 115.727
5 | 1.078 | 0.00946 | -0.069 | 113.954
5.5 | 1.139 | 0.0103 | -0.07 | 110.543
6 | 1.197 | 0.01136 | -0.071 | 105.374
6.5 | 1.25 | 0.01327 | -0.073 | 94.207
7 | 1.296 | 0.01438 | -0.074 | 90.104
7.5 | 1.332 | 0.01534 | -0.075 | 86.817
8 | 1.343 | 0.01662 | -0.076 | 80.832
8.5 | 1.319 | 0.01841 | -0.077 | 71.637
9 | 1.2 | 0.02097 | -0.078 | 57.223
9.5 | 0.814 | 0.02474 | -0.078 | 32.908
10 | 0.846 | 0.0253 | -0.079 | 33.435
10.5 | 0.878 | 0.02546 | -0.081 | 34.483
11 | 0.76 | 0.07904 | -0.042 | 9.616
11.5 | 0.93 | 0.02945 | -0.082 | 31.599
12 | 0.813 | 0.08652 | -0.044 | 9.397
12.5 | 0.839 | 0.09523 | -0.045 | 8.811
13 | 0.865 | 0.09652 | -0.045 | 8.963

## 80. Re 5M Mach 0.50 (2)
BIGFOIL.COM POLAR EXPORT
NACA67-613 a=0.0
NACA67-613 a=0.0 |  |  |  | Cl Max: | 1.3566 | at alpha= | 12.5 | deg
XFOIL ncrit=9 |  |  |  | L/D Max: | 125.705 | at alpha= | 2 | deg
Re: | 5000000 |  |  | Cd Min: | 0.23123 | at alpha= | -20 | deg
Mach: | 0.5 |  |  | Cl=0 at alpha= | -3.6982 | deg
|  |  |  | @ Cl=0.1, Cd= | 0.0062397
|  |  |  | @ Cl=0.4, Cd= | 0.0056071
|  |  |  | @ Cl=0.6, Cd= | 0.0047807
alpha (deg) | Cl | Cd | Cm | Cl/Cd
-20 | -0.476 | 0.23123 | -0.0277 | -2.0586
-19 | -0.4332 | 0.2171 | -0.037 | -1.9954
-18.5 | -0.4103 | 0.20993 | -0.0415 | -1.9545
-18 | -0.3887 | 0.20255 | -0.046 | -1.919
-17.5 | -0.3674 | 0.19511 | -0.0503 | -1.883
-17 | -0.3462 | 0.18759 | -0.0547 | -1.8455
-16.5 | -0.3253 | 0.17995 | -0.0591 | -1.8077
-16 | -0.304 | 0.17278 | -0.0633 | -1.7595
-15.5 | -0.2842 | 0.16514 | -0.0676 | -1.721
-15 | -0.2653 | 0.1578 | -0.0717 | -1.6812
-14.5 | -0.2465 | 0.15032 | -0.0758 | -1.6398
-14 | -0.2293 | 0.14252 | -0.0799 | -1.6089
-13 | -0.1897 | 0.12849 | -0.0878 | -1.4764
-12.5 | -0.1362 | 0.11326 | -0.0751 | -1.2025
-12 | -0.1219 | 0.10644 | -0.0791 | -1.1452
-11.5 | -0.1485 | 0.1058 | -0.0993 | -1.4036
-11 | -0.1374 | 0.09827 | -0.103 | -1.3982
-10.5 | -0.1362 | 0.08933 | -0.1069 | -1.5247
-10 | -0.1262 | 0.08262 | -0.1102 | -1.5275
-9.5 | -0.1251 | 0.07488 | -0.1137 | -1.6707
-9 | -0.1335 | 0.0664 | -0.1179 | -2.0105
-8.5 | -0.1468 | 0.05853 | -0.1232 | -2.5081
-8 | -0.1661 | 0.05245 | -0.1227 | -3.1668
-7.5 | -0.2003 | 0.04664 | -0.1161 | -4.2946
-7 | -0.2156 | 0.04002 | -0.1104 | -5.3873
-6.5 | -0.2268 | 0.03237 | -0.1031 | -7.0065
-6 | -0.233 | 0.02395 | -0.0941 | -9.7286
-5.5 | -0.2364 | 0.01327 | -0.0847 | -17.8146
-5 | -0.1736 | 0.00776 | -0.084 | -22.3711
-4.5 | -0.1084 | 0.00696 | -0.0818 | -15.5747
-4 | -0.0402 | 0.00675 | -0.0806 | -5.9556
-3.5 | 0.0264 | 0.00655 | -0.0797 | 4.0305
-3 | 0.0905 | 0.00628 | -0.0786 | 14.4108
-2.5 | 0.1541 | 0.00601 | -0.0777 | 25.6406
-2 | 0.2158 | 0.00575 | -0.0766 | 37.5304
-1.5 | 0.2784 | 0.0056 | -0.0759 | 49.7143
-1 | 0.3399 | 0.00555 | -0.0751 | 61.2432
-0.5 | 0.3974 | 0.0056 | -0.0736 | 70.9643
0 | 0.4521 | 0.00575 | -0.0716 | 78.6261
0.5 | 0.5056 | 0.00591 | -0.0694 | 85.5499
1 | 0.5537 | 0.00605 | -0.0662 | 91.5207
1.5 | 0.5597 | 0.00448 | -0.0549 | 124.933
2 | 0.5971 | 0.00475 | -0.0492 | 125.7053
2.5 | 0.6339 | 0.00514 | -0.0435 | 123.3268
3 | 0.6712 | 0.00565 | -0.0381 | 118.7965
3.5 | 0.7116 | 0.0062 | -0.0334 | 114.7742
4 | 0.756 | 0.00673 | -0.0295 | 112.3328
4.5 | 0.7996 | 0.0073 | -0.0255 | 109.5342
5 | 0.8374 | 0.00808 | -0.0205 | 103.6386
5.5 | 0.8718 | 0.00903 | -0.015 | 96.5449
6 | 0.9121 | 0.00987 | -0.0106 | 92.4113
6.5 | 0.9491 | 0.01087 | -0.0056 | 87.3137
7 | 0.9873 | 0.01193 | -0.0009 | 82.7578
7.5 | 1.0203 | 0.01319 | 0.0046 | 77.3541
8 | 1.0501 | 0.01474 | 0.0103 | 71.2415
8.5 | 1.0864 | 0.01609 | 0.0152 | 67.5202
9 | 1.1279 | 0.0174 | 0.0194 | 64.8218
9.5 | 1.1686 | 0.01875 | 0.0238 | 62.3253
10 | 1.2083 | 0.02032 | 0.0282 | 59.4636
10.5 | 1.2437 | 0.02215 | 0.0331 | 56.149
11 | 1.274 | 0.02436 | 0.0384 | 52.2989
11.5 | 1.3054 | 0.02682 | 0.0433 | 48.6726
12 | 1.3449 | 0.03122 | 0.0437 | 43.0782
12.5 | 1.3566 | 0.03835 | 0.0436 | 35.3742

## 81. Re 6M Mach 0.00 (1)
BIGFOIL.COM POLAR EXPORT
NACA67-613 a=0.0
NACA67-613 a=0.0 |  |  |  | Cl Max: | 1.433 | at alpha= | 11.5 | deg
JavaFoil+Calcfoil stall+Eppler ext transition |  |  |  | L/D Max: | 122.889 | at alpha= | 5 | deg
Re: | 6000000 |  |  | Cd Min: | 0.00508 | at alpha= | 1 | deg
Mach: | 0 |  |  | Cl=0 at alpha= | -2.9583 | deg
|  |  |  | @ Cl=0.1, Cd= | 0.00671
|  |  |  | @ Cl=0.4, Cd= | 0.0067618
|  |  |  | @ Cl=0.6, Cd= | 0.0055903
alpha (deg) | Cl | Cd | Cm | Cl/Cd
-16.5 | -0.386 | 0.12618 | -0.011 | -3.059
-16 | -0.4 | 0.12012 | -0.011 | -3.329
-15.5 | -0.413 | 0.11474 | -0.011 | -3.603
-15 | -0.427 | 0.10895 | -0.012 | -3.917
-14.5 | -0.439 | 0.10253 | -0.012 | -4.284
-14 | -0.451 | 0.09745 | -0.012 | -4.628
-13.5 | -0.462 | 0.09337 | -0.013 | -4.943
-13 | -0.471 | 0.08815 | -0.013 | -5.338
-12.5 | -0.478 | 0.08311 | -0.014 | -5.748
-12 | -0.483 | 0.0773 | -0.014 | -6.245
-11.5 | -0.485 | 0.07405 | -0.015 | -6.551
-11 | -0.485 | 0.06942 | -0.015 | -6.98
-10.5 | -0.481 | 0.06502 | -0.016 | -7.393
-10 | -0.473 | 0.06116 | -0.016 | -7.741
-9.5 | -0.462 | 0.05798 | -0.017 | -7.971
-9 | -0.447 | 0.05429 | -0.017 | -8.234
-8.5 | -0.428 | 0.05079 | -0.018 | -8.424
-8 | -0.405 | 0.04758 | -0.019 | -8.507
-7.5 | -0.378 | 0.04381 | -0.02 | -8.635
-7 | -0.348 | 0.04063 | -0.021 | -8.562
-6.5 | -0.385 | 0.00756 | -0.038 | -50.984
-6 | -0.339 | 0.00735 | -0.039 | -46.103
-5.5 | -0.289 | 0.00718 | -0.04 | -40.229
-5 | -0.236 | 0.00679 | -0.041 | -34.765
-4.5 | -0.181 | 0.0067 | -0.042 | -26.946
-4 | -0.123 | 0.00664 | -0.043 | -18.585
-3.5 | -0.065 | 0.00661 | -0.044 | -9.805
-3 | -0.005 | 0.00663 | -0.045 | -0.784
-2.5 | 0.055 | 0.00668 | -0.046 | 8.231
-2 | 0.115 | 0.00672 | -0.047 | 17.164
-1.5 | 0.176 | 0.00688 | -0.048 | 25.597
-1 | 0.237 | 0.00637 | -0.049 | 37.185
-0.5 | 0.298 | 0.00641 | -0.05 | 46.425
0 | 0.357 | 0.00621 | -0.051 | 57.565
0.5 | 0.417 | 0.00698 | -0.052 | 59.75
1 | 0.477 | 0.00508 | -0.053 | 93.854
1.5 | 0.537 | 0.0053 | -0.054 | 101.227
2 | 0.596 | 0.00557 | -0.054 | 106.877
2.5 | 0.655 | 0.00587 | -0.055 | 111.48
3 | 0.714 | 0.00622 | -0.056 | 114.836
3.5 | 0.772 | 0.00651 | -0.057 | 118.608
4 | 0.831 | 0.00688 | -0.058 | 120.671
4.5 | 0.888 | 0.00725 | -0.059 | 122.499
5 | 0.945 | 0.00769 | -0.06 | 122.889
5.5 | 1 | 0.00818 | -0.061 | 122.336
6 | 1.055 | 0.00874 | -0.062 | 120.674
6.5 | 1.108 | 0.00937 | -0.063 | 118.236
7 | 1.158 | 0.01067 | -0.064 | 108.508
7.5 | 1.207 | 0.01125 | -0.065 | 107.259
8 | 1.251 | 0.01175 | -0.066 | 106.444
8.5 | 1.291 | 0.01235 | -0.067 | 104.581
9 | 1.328 | 0.01294 | -0.068 | 102.632
9.5 | 1.36 | 0.0138 | -0.069 | 98.542
10 | 1.388 | 0.01457 | -0.07 | 95.265
10.5 | 1.411 | 0.01549 | -0.071 | 91.044
11 | 1.428 | 0.01632 | -0.072 | 87.477
11.5 | 1.433 | 0.0172 | -0.073 | 83.332
12 | 1.432 | 0.0182 | -0.074 | 78.688
12.5 | 1.424 | 0.01917 | -0.075 | 74.285
13 | 1.409 | 0.02034 | -0.076 | 69.278
13.5 | 1.388 | 0.02165 | -0.076 | 64.116
14 | 1.36 | 0.02321 | -0.077 | 58.607
14.5 | 1.328 | 0.02469 | -0.078 | 53.779
15 | 1.291 | 0.02644 | -0.079 | 48.826
15.5 | 1.25 | 0.02855 | -0.079 | 43.78
16 | 1.207 | 0.03046 | -0.08 | 39.635
16.5 | 1.156 | 0.03515 | -0.08 | 32.888

## 82. Re 6M Mach 0.00 (2)
BIGFOIL.COM POLAR EXPORT
NACA67-613 a=0.0
NACA67-613 a=0.0 |  |  |  | Cl Max: | 1.6239 | at alpha= | 19.5 | deg
XFOIL ncrit=9 |  |  |  | L/D Max: | 138.429 | at alpha= | 3.5 | deg
Re: | 6000000 |  |  | Cd Min: | 0.05561 | at alpha= | 20 | deg
Mach: | 0 |  |  | Cl=0 at alpha= | -3.4341 | deg
|  |  |  | @ Cl=0.1, Cd= | 0.0054204
|  |  |  | @ Cl=0.4, Cd= | 0.0053614
|  |  |  | @ Cl=0.6, Cd= | 0.004495
alpha (deg) | Cl | Cd | Cm | Cl/Cd
-15 | -1.1138 | 0.02472 | -0.0759 | -45.0566
-14.5 | -1.0911 | 0.02213 | -0.0721 | -49.3041
-14 | -1.057 | 0.02051 | -0.0696 | -51.5358
-13.5 | -1.0231 | 0.01857 | -0.067 | -55.0942
-13 | -0.9823 | 0.0173 | -0.0653 | -56.7803
-12.5 | -0.9357 | 0.01669 | -0.0644 | -56.0635
-12 | -0.8938 | 0.01517 | -0.0628 | -58.9189
-11.5 | -0.8505 | 0.01358 | -0.0614 | -62.6289
-11 | -0.8033 | 0.01239 | -0.0605 | -64.8345
-10.5 | -0.7535 | 0.0115 | -0.0599 | -65.5217
-10 | -0.7026 | 0.01074 | -0.0596 | -65.419
-9.5 | -0.6508 | 0.01008 | -0.0593 | -64.5635
-9 | -0.5986 | 0.00943 | -0.0591 | -63.4783
-8.5 | -0.5459 | 0.00893 | -0.0589 | -61.131
-8 | -0.4929 | 0.0085 | -0.0588 | -57.9882
-7.5 | -0.4399 | 0.00806 | -0.0586 | -54.5782
-7 | -0.3863 | 0.00766 | -0.0585 | -50.4308
-6.5 | -0.3334 | 0.00721 | -0.0583 | -46.2413
-6 | -0.2804 | 0.00683 | -0.0581 | -41.0542
-5.5 | -0.228 | 0.00645 | -0.0578 | -35.3488
-5 | -0.1729 | 0.0063 | -0.0581 | -27.4444
-4.5 | -0.118 | 0.00607 | -0.0582 | -19.4399
-4 | -0.0628 | 0.00587 | -0.0585 | -10.6985
-3.5 | -0.0073 | 0.00572 | -0.0588 | -1.2762
-3 | 0.0481 | 0.00557 | -0.059 | 8.6355
-2.5 | 0.1036 | 0.00541 | -0.0594 | 19.1497
-2 | 0.1588 | 0.00527 | -0.0596 | 30.1328
-1.5 | 0.2142 | 0.00519 | -0.0599 | 41.2717
-1 | 0.2685 | 0.00515 | -0.06 | 52.1359
-0.5 | 0.3214 | 0.00522 | -0.0598 | 61.5709
0 | 0.3737 | 0.0053 | -0.0595 | 70.5094
0.5 | 0.4251 | 0.00542 | -0.0591 | 78.4317
1 | 0.4733 | 0.00537 | -0.0581 | 88.1378
1.5 | 0.5 | 0.00395 | -0.0531 | 126.5823
2 | 0.5506 | 0.00417 | -0.0525 | 132.0384
2.5 | 0.5991 | 0.00449 | -0.0515 | 133.4298
3 | 0.6476 | 0.00476 | -0.0506 | 136.0504
3.5 | 0.6963 | 0.00503 | -0.0497 | 138.4294
4 | 0.7405 | 0.00541 | -0.0479 | 136.8762
4.5 | 0.7736 | 0.00597 | -0.0438 | 129.5812
5 | 0.8053 | 0.00637 | -0.0394 | 126.4207
5.5 | 0.8391 | 0.00687 | -0.0356 | 122.1397
6 | 0.8761 | 0.00736 | -0.0326 | 119.0353
6.5 | 0.912 | 0.00789 | -0.0294 | 115.5894
7 | 0.9453 | 0.00857 | -0.0259 | 110.3034
7.5 | 0.9804 | 0.00921 | -0.0229 | 106.4495
8 | 1.0113 | 0.01003 | -0.0192 | 100.8275
8.5 | 1.0475 | 0.01071 | -0.0166 | 97.8058
9 | 1.0833 | 0.01135 | -0.0139 | 95.4449
9.5 | 1.1231 | 0.01191 | -0.0121 | 94.2989
10 | 1.1582 | 0.01259 | -0.0096 | 91.9936
10.5 | 1.1954 | 0.01326 | -0.0075 | 90.1508
11 | 1.2289 | 0.01402 | -0.0049 | 87.6534
11.5 | 1.2613 | 0.01489 | -0.0022 | 84.7079
13 | 1.3798 | 0.0181 | -0.0005 | 76.232
13.5 | 1.4347 | 0.01958 | -0.004 | 73.2737
15 | 1.4987 | 0.02398 | 0.0065 | 62.4979
15.5 | 1.522 | 0.02577 | 0.0089 | 59.0609
16 | 1.5412 | 0.02786 | 0.0114 | 55.3195
16.5 | 1.56 | 0.03011 | 0.0137 | 51.81
17 | 1.5744 | 0.03278 | 0.0161 | 48.0293
17.5 | 1.5882 | 0.03563 | 0.0181 | 44.5748
18 | 1.6012 | 0.0387 | 0.0198 | 41.3747
18.5 | 1.6129 | 0.04197 | 0.0213 | 38.4298
19 | 1.6169 | 0.04614 | 0.0227 | 35.0433
19.5 | 1.6239 | 0.05024 | 0.0234 | 32.3229
20 | 1.62 | 0.05561 | 0.024 | 29.1315

## 83. Re 6M Mach 0.10 (1)
BIGFOIL.COM POLAR EXPORT
NACA67-613 a=0.0
NACA67-613 a=0.0 |  |  |  | Cl Max: | 1.429 | at alpha= | 11.5 | deg
JavaFoil+Calcfoil stall+Eppler ext transition |  |  |  | L/D Max: | 122.854 | at alpha= | 5 | deg
Re: | 6000000 |  |  | Cd Min: | 0.0051 | at alpha= | 1 | deg
Mach: | 0.1 |  |  | Cl=0 at alpha= | -2.9583 | deg
|  |  |  | @ Cl=0.1, Cd= | 0.0067507
|  |  |  | @ Cl=0.4, Cd= | 0.006951
|  |  |  | @ Cl=0.6, Cd= | 0.0055856
alpha (deg) | Cl | Cd | Cm | Cl/Cd
-16 | -0.357 | 0.12292 | -0.011 | -2.903
-15.5 | -0.373 | 0.11637 | -0.011 | -3.204
-15 | -0.389 | 0.11 | -0.012 | -3.533
-14.5 | -0.404 | 0.10395 | -0.012 | -3.885
-14 | -0.418 | 0.09773 | -0.012 | -4.282
-13.5 | -0.432 | 0.09444 | -0.013 | -4.573
-13 | -0.444 | 0.08951 | -0.013 | -4.959
-12.5 | -0.454 | 0.08413 | -0.014 | -5.398
-12 | -0.462 | 0.07823 | -0.014 | -5.907
-11.5 | -0.468 | 0.07455 | -0.015 | -6.272
-11 | -0.47 | 0.0698 | -0.015 | -6.731
-10.5 | -0.469 | 0.06599 | -0.016 | -7.104
-10 | -0.464 | 0.06161 | -0.016 | -7.53
-9.5 | -0.455 | 0.0585 | -0.017 | -7.777
-9 | -0.442 | 0.05474 | -0.017 | -8.071
-8.5 | -0.424 | 0.05112 | -0.018 | -8.298
-8 | -0.402 | 0.04782 | -0.019 | -8.416
-7.5 | -0.377 | 0.04414 | -0.02 | -8.538
-7 | -0.347 | 0.04102 | -0.021 | -8.464
-6.5 | -0.316 | 0.03614 | -0.024 | -8.743
-6 | -0.339 | 0.00736 | -0.039 | -46.137
-5.5 | -0.29 | 0.00717 | -0.04 | -40.366
-5 | -0.237 | 0.00678 | -0.041 | -34.925
-4.5 | -0.181 | 0.00671 | -0.042 | -27.039
-4 | -0.124 | 0.00674 | -0.043 | -18.403
-3.5 | -0.065 | 0.00662 | -0.044 | -9.839
-3 | -0.005 | 0.00667 | -0.045 | -0.784
-2.5 | 0.055 | 0.00664 | -0.046 | 8.317
-2 | 0.116 | 0.00679 | -0.047 | 17.093
-1.5 | 0.177 | 0.00687 | -0.048 | 25.774
-1 | 0.238 | 0.00643 | -0.049 | 37.01
-0.5 | 0.299 | 0.00641 | -0.05 | 46.718
0 | 0.359 | 0.00691 | -0.051 | 51.963
0.5 | 0.419 | 0.00697 | -0.052 | 60.157
1 | 0.479 | 0.0051 | -0.053 | 93.984
1.5 | 0.539 | 0.00532 | -0.054 | 101.339
2 | 0.599 | 0.00558 | -0.055 | 107.227
2.5 | 0.658 | 0.00591 | -0.056 | 111.362
3 | 0.717 | 0.00623 | -0.057 | 115.149
3.5 | 0.776 | 0.00657 | -0.058 | 118.137
4 | 0.835 | 0.00691 | -0.059 | 120.756
4.5 | 0.892 | 0.0073 | -0.06 | 122.272
5 | 0.949 | 0.00772 | -0.061 | 122.854
5.5 | 1.005 | 0.00823 | -0.062 | 122.114
6 | 1.06 | 0.0088 | -0.063 | 120.386
6.5 | 1.113 | 0.00945 | -0.064 | 117.841
7 | 1.163 | 0.01076 | -0.065 | 108.165
7.5 | 1.211 | 0.01134 | -0.066 | 106.853
8 | 1.255 | 0.01187 | -0.067 | 105.752
8.5 | 1.296 | 0.01245 | -0.068 | 104.053
9 | 1.332 | 0.01305 | -0.069 | 102.042
9.5 | 1.363 | 0.01396 | -0.069 | 97.657
10 | 1.39 | 0.01474 | -0.07 | 94.273
10.5 | 1.411 | 0.01569 | -0.071 | 89.898
11 | 1.426 | 0.01654 | -0.072 | 86.205
11.5 | 1.429 | 0.01747 | -0.073 | 81.799
12 | 1.424 | 0.01848 | -0.074 | 77.063
12.5 | 1.412 | 0.01952 | -0.075 | 72.353
13 | 1.393 | 0.02078 | -0.076 | 67.043
13.5 | 1.367 | 0.02224 | -0.077 | 61.459
14 | 1.334 | 0.02379 | -0.077 | 56.084
14.5 | 1.296 | 0.02537 | -0.078 | 51.093
15 | 1.254 | 0.02727 | -0.079 | 45.968
15.5 | 1.207 | 0.02962 | -0.08 | 40.755
16 | 1.157 | 0.03219 | -0.08 | 35.946
16.5 | 1.095 | 0.03869 | -0.08 | 28.304

## 84. Re 6M Mach 0.10 (2)
BIGFOIL.COM POLAR EXPORT
NACA67-613 a=0.0
NACA67-613 a=0.0 |  |  |  | Cl Max: | 1.6112 | at alpha= | 19.5 | deg
XFOIL ncrit=9 |  |  |  | L/D Max: | 138.376 | at alpha= | 3.5 | deg
Re: | 6000000 |  |  | Cd Min: | 0.0597 | at alpha= | 20 | deg
Mach: | 0.1 |  |  | Cl=0 at alpha= | -3.4399 | deg
|  |  |  | @ Cl=0.1, Cd= | 0.005434
|  |  |  | @ Cl=0.4, Cd= | 0.0053655
|  |  |  | @ Cl=0.6, Cd= | 0.0044988
alpha (deg) | Cl | Cd | Cm | Cl/Cd
-13.5 | -1.0061 | 0.02249 | -0.0729 | -44.7354
-13 | -0.9787 | 0.01945 | -0.0694 | -50.3188
-12.5 | -0.9354 | 0.01834 | -0.0678 | -51.0033
-12 | -0.8975 | 0.0162 | -0.0655 | -55.4012
-11.5 | -0.8498 | 0.01538 | -0.0644 | -55.2536
-11 | -0.8075 | 0.01328 | -0.0626 | -60.8057
-10.5 | -0.7586 | 0.01207 | -0.0617 | -62.85
-10 | -0.7077 | 0.01112 | -0.0611 | -63.6421
-9.5 | -0.6555 | 0.01036 | -0.0607 | -63.2722
-9 | -0.6028 | 0.00964 | -0.0604 | -62.5311
-8.5 | -0.5495 | 0.00909 | -0.0601 | -60.451
-8 | -0.4959 | 0.00862 | -0.0599 | -57.529
-7.5 | -0.4424 | 0.00815 | -0.0596 | -54.2822
-7 | -0.3883 | 0.00773 | -0.0595 | -50.2329
-6.5 | -0.3346 | 0.00729 | -0.0592 | -45.8985
-6 | -0.2813 | 0.00688 | -0.059 | -40.8866
-5.5 | -0.2287 | 0.00647 | -0.0586 | -35.3478
-5 | -0.1734 | 0.00631 | -0.0587 | -27.4802
-4.5 | -0.118 | 0.00609 | -0.0589 | -19.376
-4 | -0.0625 | 0.00588 | -0.059 | -10.6293
-3.5 | -0.0067 | 0.00573 | -0.0593 | -1.1693
-3 | 0.049 | 0.00558 | -0.0596 | 8.7814
-2.5 | 0.1049 | 0.00542 | -0.0599 | 19.3542
-2 | 0.1603 | 0.00528 | -0.0601 | 30.3598
-1.5 | 0.216 | 0.00519 | -0.0603 | 41.6185
-1 | 0.2706 | 0.00516 | -0.0604 | 52.4419
-0.5 | 0.3237 | 0.00522 | -0.0602 | 62.0115
0 | 0.3761 | 0.00531 | -0.0599 | 70.8286
0.5 | 0.4278 | 0.00543 | -0.0595 | 78.7845
1 | 0.4762 | 0.00539 | -0.0584 | 88.3488
1.5 | 0.5025 | 0.00397 | -0.0533 | 126.5743
2 | 0.5532 | 0.00419 | -0.0527 | 132.0286
2.5 | 0.6017 | 0.00451 | -0.0516 | 133.4146
3 | 0.6502 | 0.00478 | -0.0506 | 136.0251
3.5 | 0.6988 | 0.00505 | -0.0496 | 138.3762
4 | 0.7429 | 0.00543 | -0.0477 | 136.814
4.5 | 0.7733 | 0.00597 | -0.0429 | 129.531
5 | 0.8054 | 0.00641 | -0.0385 | 125.6474
5.5 | 0.8399 | 0.00692 | -0.0348 | 121.3728
6 | 0.8772 | 0.00742 | -0.0318 | 118.221
6.5 | 0.9131 | 0.00796 | -0.0285 | 114.7111
7 | 0.9464 | 0.00865 | -0.025 | 109.4104
7.5 | 0.9822 | 0.0093 | -0.022 | 105.6129
8 | 1.0129 | 0.01014 | -0.0182 | 99.8915
8.5 | 1.0485 | 0.01085 | -0.0154 | 96.6359
9 | 1.0852 | 0.01149 | -0.0128 | 94.4473
9.5 | 1.1246 | 0.01208 | -0.0108 | 93.096
10 | 1.1607 | 0.01275 | -0.0084 | 91.0353
10.5 | 1.1969 | 0.01348 | -0.006 | 88.7908
11 | 1.2313 | 0.01425 | -0.0034 | 86.407
11.5 | 1.2634 | 0.01515 | -0.0007 | 83.3927
12.5 | 1.3268 | 0.01718 | 0.0044 | 77.2293
13 | 1.3833 | 0.01861 | 0.0009 | 74.331
13.5 | 1.4396 | 0.02006 | -0.0026 | 71.7647
15 | 1.5006 | 0.02476 | 0.0086 | 60.6058
15.5 | 1.5229 | 0.02669 | 0.0111 | 57.0588
16 | 1.5402 | 0.02904 | 0.0138 | 53.0372
16.5 | 1.5569 | 0.03156 | 0.0162 | 49.3314
17 | 1.5722 | 0.03428 | 0.0185 | 45.8635
17.5 | 1.5862 | 0.03724 | 0.0204 | 42.594
18 | 1.597 | 0.04065 | 0.0222 | 39.2866
18.5 | 1.6062 | 0.0443 | 0.0237 | 36.2573
19 | 1.6078 | 0.04891 | 0.0249 | 32.8726
19.5 | 1.6112 | 0.05356 | 0.0255 | 30.0822
20 | 1.6029 | 0.0597 | 0.0258 | 26.8492

## 85. Re 6M Mach 0.25 (1)
BIGFOIL.COM POLAR EXPORT
NACA67-613 a=0.0
NACA67-613 a=0.0 |  |  |  | Cl Max: | 1.402 | at alpha= | 10.5 | deg
JavaFoil+Calcfoil stall+Eppler ext transition |  |  |  | L/D Max: | 121.619 | at alpha= | 4.5 | deg
Re: | 6000000 |  |  | Cd Min: | 0.00521 | at alpha= | 1 | deg
Mach: | 0.25 |  |  | Cl=0 at alpha= | -2.9597 | deg
|  |  |  | @ Cl=0.1, Cd= | 0.0068508
|  |  |  | @ Cl=0.4, Cd= | 0.0070805
|  |  |  | @ Cl=0.6, Cd= | 0.0056634
alpha (deg) | Cl | Cd | Cm | Cl/Cd
-14 | -0.065 | 0.10875 | -0.012 | -0.597
-13.5 | -0.113 | 0.10203 | -0.013 | -1.107
-13 | -0.183 | 0.09695 | -0.013 | -1.891
-12.5 | -0.232 | 0.09152 | -0.013 | -2.536
-12 | -0.273 | 0.09157 | -0.012 | -2.977
-11.5 | -0.309 | 0.0791 | -0.014 | -3.905
-11 | -0.339 | 0.07471 | -0.015 | -4.538
-10.5 | -0.363 | 0.06957 | -0.015 | -5.22
-10 | -0.381 | 0.06454 | -0.016 | -5.902
-9.5 | -0.392 | 0.06089 | -0.017 | -6.436
-9 | -0.395 | 0.05731 | -0.017 | -6.901
-8.5 | -0.392 | 0.0534 | -0.018 | -7.34
-8 | -0.381 | 0.04987 | -0.018 | -7.649
-7.5 | -0.364 | 0.04594 | -0.019 | -7.927
-7 | -0.34 | 0.04281 | -0.02 | -7.952
-6.5 | -0.312 | 0.03926 | -0.022 | -7.939
-6 | -0.277 | 0.03656 | -0.023 | -7.591
-5.5 | -0.293 | 0.00734 | -0.041 | -39.92
-5 | -0.241 | 0.00696 | -0.042 | -34.6
-4.5 | -0.185 | 0.00681 | -0.043 | -27.188
-4 | -0.127 | 0.00678 | -0.044 | -18.705
-3.5 | -0.067 | 0.00677 | -0.045 | -9.868
-3 | -0.005 | 0.00675 | -0.046 | -0.794
-2.5 | 0.057 | 0.00683 | -0.047 | 8.296
-2 | 0.119 | 0.00686 | -0.048 | 17.352
-1.5 | 0.182 | 0.00647 | -0.049 | 28.114
-1 | 0.245 | 0.00621 | -0.05 | 39.39
-0.5 | 0.307 | 0.00689 | -0.051 | 44.611
0 | 0.369 | 0.00705 | -0.052 | 52.273
0.5 | 0.43 | 0.00711 | -0.053 | 60.485
1 | 0.492 | 0.00521 | -0.054 | 94.369
1.5 | 0.553 | 0.00544 | -0.055 | 101.65
2 | 0.614 | 0.00573 | -0.056 | 107.222
2.5 | 0.675 | 0.00606 | -0.057 | 111.526
3 | 0.736 | 0.00641 | -0.058 | 114.75
3.5 | 0.796 | 0.00675 | -0.059 | 117.898
4 | 0.856 | 0.00713 | -0.06 | 120.099
4.5 | 0.915 | 0.00753 | -0.061 | 121.619
5 | 0.973 | 0.00801 | -0.062 | 121.555
5.5 | 1.031 | 0.00856 | -0.063 | 120.447
6 | 1.086 | 0.00924 | -0.064 | 117.579
6.5 | 1.14 | 0.00976 | -0.065 | 116.782
7 | 1.19 | 0.01119 | -0.066 | 106.41
7.5 | 1.238 | 0.01189 | -0.067 | 104.116
8 | 1.28 | 0.01247 | -0.068 | 102.67
8.5 | 1.318 | 0.01316 | -0.069 | 100.17
9 | 1.349 | 0.01391 | -0.07 | 97.012
9.5 | 1.374 | 0.01489 | -0.071 | 92.294
10 | 1.392 | 0.01591 | -0.072 | 87.523
10.5 | 1.402 | 0.01694 | -0.073 | 82.755
11 | 1.402 | 0.01795 | -0.074 | 78.129
11.5 | 1.385 | 0.01916 | -0.075 | 72.257
12 | 1.354 | 0.02061 | -0.076 | 65.706
12.5 | 1.311 | 0.02206 | -0.077 | 59.429
13 | 1.256 | 0.0238 | -0.078 | 52.756
13.5 | 1.187 | 0.0261 | -0.078 | 45.491
14 | 1.109 | 0.02834 | -0.079 | 39.15
14.5 | 1.013 | 0.03459 | -0.078 | 29.279
15 | 0.863 | 0.06119 | -0.071 | 14.108
15.5 | 0.756 | 0.07595 | -0.068 | 9.954

## 86. Re 6M Mach 0.25 (2)
BIGFOIL.COM POLAR EXPORT
NACA67-613 a=0.0
NACA67-613 a=0.0 |  |  |  | Cl Max: | 1.5537 | at alpha= | 17.5 | deg
XFOIL ncrit=9 |  |  |  | L/D Max: | 137.104 | at alpha= | 3.5 | deg
Re: | 6000000 |  |  | Cd Min: | 0.1381 | at alpha= | -14.5 | deg
Mach: | 0.25 |  |  | Cl=0 at alpha= | -3.4731 | deg
|  |  |  | @ Cl=0.1, Cd= | 0.0055198
|  |  |  | @ Cl=0.4, Cd= | 0.0054021
|  |  |  | @ Cl=0.6, Cd= | 0.0044873
alpha (deg) | Cl | Cd | Cm | Cl/Cd
-14.5 | -0.2791 | 0.1381 | -0.0693 | -2.021
-14 | -0.2677 | 0.13042 | -0.0729 | -2.0526
-13.5 | -0.2558 | 0.12313 | -0.0765 | -2.0775
-12.5 | -0.3296 | 0.0901 | -0.0898 | -3.6582
-12 | -0.3735 | 0.0757 | -0.0973 | -4.9339
-11.5 | -0.4484 | 0.0606 | -0.1068 | -7.3993
-11 | -0.5059 | 0.05321 | -0.1017 | -9.5076
-10.5 | -0.5171 | 0.04906 | -0.0962 | -10.5402
-10 | -0.6462 | 0.02773 | -0.0797 | -23.3033
-9.5 | -0.675 | 0.01399 | -0.0697 | -48.2487
-9 | -0.6255 | 0.01168 | -0.068 | -53.5531
-8.5 | -0.5702 | 0.01046 | -0.067 | -54.5124
-8 | -0.5135 | 0.00962 | -0.0662 | -53.3784
-7.5 | -0.4566 | 0.00883 | -0.0655 | -51.7101
-7 | -0.3994 | 0.0082 | -0.0649 | -48.7073
-6.5 | -0.3426 | 0.00767 | -0.0644 | -44.6675
-6 | -0.2864 | 0.00719 | -0.0638 | -39.8331
-5.5 | -0.2313 | 0.00675 | -0.063 | -34.2667
-5 | -0.176 | 0.00639 | -0.0625 | -27.543
-4.5 | -0.1174 | 0.00622 | -0.0626 | -18.8746
-4 | -0.0607 | 0.00596 | -0.0624 | -10.1846
-3.5 | -0.0031 | 0.00581 | -0.0624 | -0.53356
-3 | 0.0545 | 0.00563 | -0.0625 | 9.6803
-2.5 | 0.1123 | 0.00549 | -0.0628 | 20.4554
-2 | 0.169 | 0.00531 | -0.0628 | 31.8267
-1.5 | 0.2261 | 0.00522 | -0.0629 | 43.3142
-1 | 0.282 | 0.00521 | -0.0629 | 54.1267
-0.5 | 0.3361 | 0.00528 | -0.0625 | 63.6553
0 | 0.3894 | 0.00538 | -0.062 | 72.3792
0.5 | 0.4422 | 0.00549 | -0.0614 | 80.5464
1 | 0.4914 | 0.00551 | -0.0601 | 89.1833
1.5 | 0.5158 | 0.00403 | -0.0543 | 127.9901
2 | 0.5672 | 0.00427 | -0.0534 | 132.8337
2.5 | 0.6155 | 0.00459 | -0.0518 | 134.0959
3 | 0.6631 | 0.00489 | -0.0502 | 135.6033
3.5 | 0.7102 | 0.00518 | -0.0484 | 137.1042
4.5 | 0.7751 | 0.0061 | -0.0388 | 127.0656
5 | 0.8083 | 0.00665 | -0.0344 | 121.5489
5.5 | 0.8454 | 0.00718 | -0.0308 | 117.7437
6 | 0.8835 | 0.00775 | -0.0276 | 114
6.5 | 0.9198 | 0.00837 | -0.024 | 109.8925
7 | 0.9541 | 0.00911 | -0.0203 | 104.7311
7.5 | 0.9894 | 0.00988 | -0.0168 | 100.1417
8 | 1.0215 | 0.01077 | -0.0128 | 94.8468
8.5 | 1.0568 | 0.0116 | -0.0095 | 91.1034
9 | 1.0952 | 0.0123 | -0.0067 | 89.0407
9.5 | 1.1346 | 0.01302 | -0.0042 | 87.1429
10 | 1.1722 | 0.01378 | -0.0014 | 85.0653
10.5 | 1.2081 | 0.01468 | 0.0015 | 82.2956
11 | 1.2408 | 0.01569 | 0.0049 | 79.0822
11.5 | 1.2728 | 0.01677 | 0.0082 | 75.8974
12 | 1.3023 | 0.01796 | 0.0119 | 72.5111
13 | 1.4061 | 0.02126 | 0.0084 | 66.1383
13.5 | 1.4572 | 0.02339 | 0.0062 | 62.3001
15 | 1.5062 | 0.02968 | 0.0199 | 50.748
15.5 | 1.5182 | 0.03293 | 0.0232 | 46.1039
16 | 1.5304 | 0.03627 | 0.0261 | 42.1947
16.5 | 1.5454 | 0.03962 | 0.0283 | 39.0056
17 | 1.5522 | 0.0438 | 0.0305 | 35.4384
17.5 | 1.5537 | 0.04869 | 0.0322 | 31.91
18 | 1.5503 | 0.05433 | 0.0334 | 28.5349
18.5 | 1.5435 | 0.06067 | 0.0338 | 25.4409
19 | 1.5281 | 0.06842 | 0.0331 | 22.3341
19.5 | 1.5116 | 0.07679 | 0.0313 | 19.6849
20 | 1.476 | 0.08826 | 0.0276 | 16.7233

## 87. Re 6M Mach 0.50 (1)
BIGFOIL.COM POLAR EXPORT
NACA67-613 a=0.0
NACA67-613 a=0.0 |  |  |  | Cl Max: | 1.344 | at alpha= | 8 | deg
JavaFoil+Calcfoil stall+Eppler ext transition |  |  |  | L/D Max: | 117.276 | at alpha= | 4 | deg
Re: | 6000000 |  |  | Cd Min: | 0.00575 | at alpha= | 1 | deg
Mach: | 0.5 |  |  | Cl=0 at alpha= | -2.9565 | deg
|  |  |  | @ Cl=0.1, Cd= | 0.0071853
|  |  |  | @ Cl=0.4, Cd= | 0.0072157
|  |  |  | @ Cl=0.6, Cd= | 0.0059682
alpha (deg) | Cl | Cd | Cm | Cl/Cd
-20 | -0.942 | 0.15541 | -0.011 | -6.062
-19.5 | -0.915 | 0.14976 | -0.012 | -6.11
-19 | -0.888 | 0.14432 | -0.012 | -6.153
-18.5 | -0.861 | 0.13965 | -0.012 | -6.166
-18 | -0.834 | 0.13527 | -0.013 | -6.166
-17.5 | -0.807 | 0.13336 | -0.013 | -6.051
-17 | -0.779 | 0.12886 | -0.013 | -6.044
-16.5 | -0.75 | 0.12552 | -0.013 | -5.977
-16 | -0.723 | 0.11901 | -0.014 | -6.076
-15.5 | -0.696 | 0.11332 | -0.014 | -6.139
-15 | -0.668 | 0.10971 | -0.015 | -6.092
-14.5 | -0.641 | 0.09304 | -0.015 | -6.895
-14 | -0.614 | 0.0881 | -0.016 | -6.97
-13.5 | -0.586 | 0.09871 | -0.016 | -5.931
-13 | -0.558 | 0.09234 | -0.016 | -6.038
-12.5 | -0.53 | 0.08403 | -0.017 | -6.308
-12 | -0.503 | 0.07776 | -0.017 | -6.464
-11.5 | -0.475 | 0.07198 | -0.018 | -6.601
-11 | -0.448 | 0.06728 | -0.018 | -6.653
-10.5 | -0.42 | 0.06233 | -0.019 | -6.739
-10 | -0.391 | 0.06527 | -0.019 | -5.998
-9.5 | -0.363 | 0.06514 | -0.018 | -5.574
-9 | -0.336 | 0.05883 | -0.019 | -5.703
-8.5 | -0.308 | 0.05392 | -0.02 | -5.711
-8 | -0.28 | 0.0504 | -0.021 | -5.564
-7.5 | -0.253 | 0.04595 | -0.022 | -5.505
-7 | -0.225 | 0.04714 | -0.021 | -4.763
-6.5 | -0.196 | 0.04705 | -0.02 | -4.173
-6 | -0.169 | 0.04488 | -0.02 | -3.758
-5.5 | -0.141 | 0.0401 | -0.022 | -3.52
-5 | -0.191 | 0.03657 | -0.024 | -5.223
-4.5 | -0.157 | 0.03406 | -0.025 | -4.622
-4 | -0.137 | 0.00668 | -0.049 | -20.566
-3.5 | -0.073 | 0.00741 | -0.051 | -9.918
-3 | -0.006 | 0.00677 | -0.052 | -0.877
-2.5 | 0.063 | 0.00718 | -0.053 | 8.766
-2 | 0.133 | 0.00719 | -0.054 | 18.445
-1.5 | 0.203 | 0.00692 | -0.055 | 29.302
-1 | 0.273 | 0.00694 | -0.056 | 39.311
-0.5 | 0.343 | 0.00702 | -0.057 | 48.928
0 | 0.41 | 0.00725 | -0.058 | 56.517
0.5 | 0.478 | 0.00733 | -0.059 | 65.301
1 | 0.547 | 0.00575 | -0.06 | 95.171
1.5 | 0.615 | 0.00603 | -0.061 | 102.017
2 | 0.683 | 0.0064 | -0.063 | 106.696
2.5 | 0.751 | 0.00685 | -0.064 | 109.546
3 | 0.818 | 0.00724 | -0.065 | 112.949
3.5 | 0.885 | 0.00772 | -0.066 | 114.576
4 | 0.951 | 0.00811 | -0.067 | 117.276
4.5 | 1.016 | 0.00869 | -0.068 | 116.937
5 | 1.079 | 0.00938 | -0.069 | 115
5.5 | 1.139 | 0.01026 | -0.07 | 111.051
6 | 1.198 | 0.01115 | -0.072 | 107.455
6.5 | 1.251 | 0.01292 | -0.073 | 96.844
7 | 1.297 | 0.01397 | -0.074 | 92.856
7.5 | 1.332 | 0.01491 | -0.075 | 89.373
8 | 1.344 | 0.01607 | -0.076 | 83.631
8.5 | 1.32 | 0.01783 | -0.077 | 74.02
9 | 1.201 | 0.0203 | -0.078 | 59.154
9.5 | 0.815 | 0.02378 | -0.078 | 34.285
10 | 0.847 | 0.02436 | -0.08 | 34.768
10.5 | 0.879 | 0.0246 | -0.081 | 35.718
11 | 0.764 | 0.07652 | -0.047 | 9.987
11.5 | 0.937 | 0.02753 | -0.083 | 34.039
12 | 0.882 | 0.05503 | -0.072 | 16.02
12.5 | 0.841 | 0.09289 | -0.047 | 9.054
13 | 0.866 | 0.09074 | -0.046 | 9.543

## 88. Re 6M Mach 0.50 (2)
BIGFOIL.COM POLAR EXPORT
NACA67-613 a=0.0
NACA67-613 a=0.0 |  |  |  | Cl Max: | 1.3638 | at alpha= | 12.5 | deg
XFOIL ncrit=9 |  |  |  | L/D Max: | 127.313 | at alpha= | 2 | deg
Re: | 6000000 |  |  | Cd Min: | 0.09694 | at alpha= | -11 | deg
Mach: | 0.5 |  |  | Cl=0 at alpha= | -3.6549 | deg
|  |  |  | @ Cl=0.1, Cd= | 0.0059217
|  |  |  | @ Cl=0.4, Cd= | 0.0055684
|  |  |  | @ Cl=0.6, Cd= | 0.004721
alpha (deg) | Cl | Cd | Cm | Cl/Cd
-11 | -0.1418 | 0.09694 | -0.1034 | -1.4628
-10.5 | -0.1342 | 0.08944 | -0.107 | -1.5004
-10 | -0.1349 | 0.08093 | -0.1109 | -1.6669
-9.5 | -0.1342 | 0.07317 | -0.1147 | -1.8341
-9 | -0.1458 | 0.06439 | -0.1194 | -2.2643
-8.5 | -0.1627 | 0.05672 | -0.124 | -2.8685
-8 | -0.1748 | 0.05167 | -0.1225 | -3.383
-7.5 | -0.2093 | 0.04584 | -0.1155 | -4.5659
-7 | -0.2249 | 0.03892 | -0.1096 | -5.7785
-6.5 | -0.2373 | 0.03103 | -0.1019 | -7.6474
-6 | -0.2475 | 0.02209 | -0.0923 | -11.2042
-5.5 | -0.2473 | 0.01078 | -0.084 | -22.9406
-5 | -0.1779 | 0.0074 | -0.0833 | -24.0405
-4.5 | -0.1126 | 0.00666 | -0.081 | -16.9069
-4 | -0.0459 | 0.0064 | -0.0795 | -7.1719
-3.5 | 0.0206 | 0.0062 | -0.0785 | 3.3226
-3 | 0.0858 | 0.00595 | -0.0776 | 14.4202
-2.5 | 0.1511 | 0.00582 | -0.0771 | 25.9622
-2 | 0.2127 | 0.00554 | -0.0759 | 38.3935
-1.5 | 0.2747 | 0.00542 | -0.0751 | 50.6827
-1 | 0.3351 | 0.00543 | -0.0741 | 61.7127
-0.5 | 0.3921 | 0.00555 | -0.0725 | 70.6486
0 | 0.448 | 0.00568 | -0.0708 | 78.8732
0.5 | 0.5013 | 0.00585 | -0.0686 | 85.6923
1 | 0.5516 | 0.00601 | -0.0658 | 91.7804
1.5 | 0.5639 | 0.00461 | -0.0558 | 122.321
2 | 0.5971 | 0.00469 | -0.0493 | 127.3134
2.5 | 0.6345 | 0.00509 | -0.0437 | 124.6562
3 | 0.6732 | 0.00557 | -0.0385 | 120.8618
3.5 | 0.715 | 0.00605 | -0.0341 | 118.1818
4 | 0.7588 | 0.00658 | -0.03 | 115.3191
4.5 | 0.8036 | 0.00715 | -0.0262 | 112.3916
5 | 0.8387 | 0.00799 | -0.0208 | 104.9687
5.5 | 0.8747 | 0.00886 | -0.0155 | 98.7246
6 | 0.9155 | 0.00969 | -0.0111 | 94.4788
6.5 | 0.9533 | 0.01068 | -0.0062 | 89.2603
7 | 0.991 | 0.01171 | -0.0014 | 84.6285
8 | 1.0565 | 0.0144 | 0.0095 | 73.3681
8.5 | 1.0971 | 0.01563 | 0.0139 | 70.1919
9 | 1.1391 | 0.01684 | 0.0182 | 67.6425
9.5 | 1.181 | 0.0182 | 0.0224 | 64.8901
10 | 1.22 | 0.01972 | 0.0271 | 61.8661
10.5 | 1.2573 | 0.02149 | 0.0319 | 58.5063
11 | 1.2907 | 0.02358 | 0.0369 | 54.7371
11.5 | 1.32 | 0.02601 | 0.0424 | 50.7497
12 | 1.3468 | 0.02947 | 0.0466 | 45.7007
12.5 | 1.3638 | 0.03615 | 0.0467 | 37.7261
13 | 1.3543 | 0.04517 | 0.0457 | 29.9823

## 89. Re 7M Mach 0.00 (1)
BIGFOIL.COM POLAR EXPORT
NACA67-613 a=0.0
NACA67-613 a=0.0 |  |  |  | Cl Max: | 1.434 | at alpha= | 11.5 | deg
JavaFoil+Calcfoil stall+Eppler ext transition |  |  |  | L/D Max: | 124.107 | at alpha= | 5 | deg
Re: | 7000000 |  |  | Cd Min: | 0.00508 | at alpha= | 1 | deg
Mach: | 0 |  |  | Cl=0 at alpha= | -2.9583 | deg
|  |  |  | @ Cl=0.1, Cd= | 0.0067775
|  |  |  | @ Cl=0.4, Cd= | 0.0067147
|  |  |  | @ Cl=0.6, Cd= | 0.0056097
alpha (deg) | Cl | Cd | Cm | Cl/Cd
-16.5 | -0.386 | 0.12591 | -0.011 | -3.066
-16 | -0.4 | 0.11998 | -0.011 | -3.333
-15.5 | -0.414 | 0.11412 | -0.011 | -3.624
-15 | -0.427 | 0.10829 | -0.012 | -3.941
-14.5 | -0.439 | 0.10196 | -0.012 | -4.309
-14 | -0.451 | 0.09696 | -0.013 | -4.653
-13.5 | -0.462 | 0.09286 | -0.013 | -4.971
-13 | -0.471 | 0.08765 | -0.013 | -5.369
-12.5 | -0.478 | 0.08263 | -0.014 | -5.783
-12 | -0.483 | 0.07671 | -0.014 | -6.295
-11.5 | -0.485 | 0.0728 | -0.015 | -6.664
-11 | -0.485 | 0.06891 | -0.015 | -7.035
-10.5 | -0.481 | 0.06463 | -0.016 | -7.441
-10 | -0.474 | 0.06071 | -0.016 | -7.802
-9.5 | -0.462 | 0.05756 | -0.017 | -8.033
-9 | -0.447 | 0.05389 | -0.017 | -8.298
-8.5 | -0.428 | 0.05045 | -0.018 | -8.484
-8 | -0.405 | 0.0473 | -0.019 | -8.562
-7.5 | -0.379 | 0.04343 | -0.02 | -8.717
-7 | -0.349 | 0.03994 | -0.022 | -8.726
-6.5 | -0.385 | 0.00735 | -0.038 | -52.457
-6 | -0.339 | 0.00721 | -0.039 | -47.002
-5.5 | -0.289 | 0.00704 | -0.04 | -41.017
-5 | -0.236 | 0.00675 | -0.041 | -34.965
-4.5 | -0.181 | 0.00672 | -0.042 | -26.885
-4 | -0.123 | 0.0066 | -0.043 | -18.707
-3.5 | -0.065 | 0.00658 | -0.044 | -9.851
-3 | -0.005 | 0.00665 | -0.045 | -0.783
-2.5 | 0.055 | 0.00671 | -0.046 | 8.192
-2 | 0.115 | 0.0068 | -0.047 | 16.983
-1.5 | 0.176 | 0.0068 | -0.048 | 25.912
-1 | 0.237 | 0.0066 | -0.049 | 35.875
-0.5 | 0.298 | 0.00642 | -0.05 | 46.396
0 | 0.357 | 0.00617 | -0.051 | 57.955
0.5 | 0.417 | 0.00693 | -0.052 | 60.257
1 | 0.477 | 0.00508 | -0.053 | 93.902
1.5 | 0.537 | 0.0053 | -0.054 | 101.179
2 | 0.596 | 0.00559 | -0.055 | 106.557
2.5 | 0.655 | 0.00588 | -0.055 | 111.356
3 | 0.714 | 0.00616 | -0.056 | 115.906
3.5 | 0.773 | 0.00649 | -0.057 | 119.059
4 | 0.831 | 0.00683 | -0.058 | 121.744
4.5 | 0.888 | 0.00719 | -0.059 | 123.508
5 | 0.945 | 0.00761 | -0.06 | 124.107
5.5 | 1.001 | 0.00813 | -0.061 | 123.082
6 | 1.056 | 0.00868 | -0.062 | 121.613
6.5 | 1.109 | 0.00921 | -0.063 | 120.422
7 | 1.159 | 0.01044 | -0.064 | 110.992
7.5 | 1.207 | 0.01096 | -0.065 | 110.131
8 | 1.251 | 0.01148 | -0.066 | 109.035
8.5 | 1.292 | 0.01203 | -0.067 | 107.429
9 | 1.329 | 0.01261 | -0.068 | 105.344
9.5 | 1.361 | 0.01344 | -0.069 | 101.29
10 | 1.389 | 0.01418 | -0.07 | 97.984
10.5 | 1.411 | 0.01508 | -0.071 | 93.624
11 | 1.428 | 0.01587 | -0.072 | 90.024
11.5 | 1.434 | 0.01671 | -0.073 | 85.802
12 | 1.433 | 0.0177 | -0.074 | 80.977
12.5 | 1.425 | 0.01863 | -0.075 | 76.488
13 | 1.41 | 0.01976 | -0.076 | 71.368
13.5 | 1.389 | 0.02099 | -0.076 | 66.153
14 | 1.362 | 0.02252 | -0.077 | 60.463
14.5 | 1.329 | 0.02393 | -0.078 | 55.541
15 | 1.292 | 0.0256 | -0.079 | 50.49
15.5 | 1.251 | 0.02768 | -0.079 | 45.211
16 | 1.209 | 0.02951 | -0.08 | 40.956
16.5 | 1.159 | 0.03357 | -0.08 | 34.537

## 90. Re 7M Mach 0.00 (2)
BIGFOIL.COM POLAR EXPORT
NACA67-613 a=0.0
NACA67-613 a=0.0 |  |  |  | Cl Max: | 1.6449 | at alpha= | 19.5 | deg
XFOIL ncrit=9 |  |  |  | L/D Max: | 139.2 | at alpha= | 3.5 | deg
Re: | 7000000 |  |  | Cd Min: | 0.05381 | at alpha= | 20 | deg
Mach: | 0 |  |  | Cl=0 at alpha= | -3.414 | deg
|  |  |  | @ Cl=0.1, Cd= | 0.0052931
|  |  |  | @ Cl=0.4, Cd= | 0.0053632
|  |  |  | @ Cl=0.6, Cd= | 0.004471
alpha (deg) | Cl | Cd | Cm | Cl/Cd
-16 | -1.1832 | 0.02584 | -0.0813 | -45.7895
-15.5 | -1.177 | 0.02276 | -0.0751 | -51.7135
-15 | -1.1492 | 0.02093 | -0.0717 | -54.9068
-14.5 | -1.1152 | 0.01945 | -0.0691 | -57.3368
-14 | -1.0762 | 0.0183 | -0.0671 | -58.8087
-13.5 | -1.0374 | 0.01688 | -0.0651 | -61.4573
-13 | -0.9942 | 0.01585 | -0.0636 | -62.7256
-12.5 | -0.9468 | 0.01531 | -0.0628 | -61.8419
-12 | -0.9024 | 0.01407 | -0.0615 | -64.1365
-11.5 | -0.8531 | 0.01349 | -0.0609 | -63.2394
-11 | -0.8063 | 0.0122 | -0.0599 | -66.0902
-10.5 | -0.7569 | 0.01123 | -0.0593 | -67.3998
-10 | -0.7062 | 0.01041 | -0.0589 | -67.8386
-9.5 | -0.6543 | 0.00977 | -0.0586 | -66.9703
-9 | -0.6022 | 0.00913 | -0.0584 | -65.9584
-8.5 | -0.5496 | 0.00866 | -0.0582 | -63.4642
-8 | -0.4963 | 0.00823 | -0.0581 | -60.3038
-7.5 | -0.443 | 0.00777 | -0.058 | -57.0142
-7 | -0.3894 | 0.00739 | -0.0579 | -52.6928
-6.5 | -0.3358 | 0.00703 | -0.0578 | -47.7667
-6 | -0.2829 | 0.00665 | -0.0576 | -42.5414
-5.5 | -0.2306 | 0.00627 | -0.0573 | -36.7783
-5 | -0.1755 | 0.00605 | -0.0575 | -29.0083
-4.5 | -0.1198 | 0.00588 | -0.0578 | -20.3741
-4 | -0.0651 | 0.00568 | -0.058 | -11.4613
-3.5 | -0.0096 | 0.00553 | -0.0583 | -1.736
-3 | 0.0462 | 0.00537 | -0.0586 | 8.6034
-2.5 | 0.1022 | 0.00529 | -0.0591 | 19.3195
-2 | 0.157 | 0.00514 | -0.0592 | 30.5447
-1.5 | 0.2122 | 0.00508 | -0.0595 | 41.7717
-1 | 0.266 | 0.00512 | -0.0595 | 51.9531
-0.5 | 0.3185 | 0.00521 | -0.0593 | 61.1324
0 | 0.371 | 0.00529 | -0.059 | 70.1323
0.5 | 0.4225 | 0.00542 | -0.0586 | 77.952
1 | 0.4722 | 0.00544 | -0.0579 | 86.8015
1.5 | 0.499 | 0.00394 | -0.053 | 126.6497
2 | 0.549 | 0.00419 | -0.0523 | 131.0263
2.5 | 0.5982 | 0.00446 | -0.0514 | 134.1256
3 | 0.6473 | 0.00476 | -0.0506 | 135.9874
3.5 | 0.696 | 0.005 | -0.0497 | 139.2
4 | 0.7405 | 0.00537 | -0.0479 | 137.8957
4.5 | 0.7742 | 0.00596 | -0.044 | 129.8993
5 | 0.8077 | 0.00633 | -0.0399 | 127.5987
5.5 | 0.8422 | 0.00679 | -0.0362 | 124.0353
6 | 0.8791 | 0.00726 | -0.0332 | 121.0882
6.5 | 0.9154 | 0.00781 | -0.0301 | 117.2087
7 | 0.9488 | 0.00845 | -0.0266 | 112.284
7.5 | 0.9838 | 0.0091 | -0.0235 | 108.1099
8 | 1.0168 | 0.00984 | -0.0202 | 103.3333
8.5 | 1.0537 | 0.01046 | -0.0176 | 100.7361
9 | 1.0911 | 0.01106 | -0.0153 | 98.6528
9.5 | 1.13 | 0.0116 | -0.0133 | 97.4138
10 | 1.1674 | 0.01223 | -0.0111 | 95.4538
10.5 | 1.2029 | 0.01292 | -0.0087 | 93.1037
11 | 1.2371 | 0.0137 | -0.0062 | 90.2993
11.5 | 1.271 | 0.01447 | -0.0038 | 87.8369
12 | 1.3015 | 0.0154 | -0.0009 | 84.513
12.5 | 1.3301 | 0.01637 | 0.0022 | 81.2523
13.5 | 1.4292 | 0.01884 | -0.0017 | 75.8599
14 | 1.4814 | 0.02046 | -0.0049 | 72.4047
15.5 | 1.5382 | 0.02501 | 0.0066 | 61.5034
16 | 1.5567 | 0.02714 | 0.0093 | 57.3581
16.5 | 1.5765 | 0.02928 | 0.0116 | 53.8422
17 | 1.5949 | 0.03163 | 0.0137 | 50.4236
17.5 | 1.6105 | 0.03424 | 0.0158 | 47.0356
18 | 1.6242 | 0.03714 | 0.0177 | 43.7318
18.5 | 1.6348 | 0.04044 | 0.0194 | 40.4253
19 | 1.639 | 0.04437 | 0.0212 | 36.9394
19.5 | 1.6449 | 0.0484 | 0.0223 | 33.9855
20 | 1.6383 | 0.05381 | 0.0234 | 30.446

## 91. Re 7M Mach 0.10 (1)
BIGFOIL.COM POLAR EXPORT
NACA67-613 a=0.0
NACA67-613 a=0.0 |  |  |  | Cl Max: | 1.43 | at alpha= | 11.5 | deg
JavaFoil+Calcfoil stall+Eppler ext transition |  |  |  | L/D Max: | 123.579 | at alpha= | 5 | deg
Re: | 7000000 |  |  | Cd Min: | 0.0051 | at alpha= | 1 | deg
Mach: | 0.1 |  |  | Cl=0 at alpha= | -2.9583 | deg
|  |  |  | @ Cl=0.1, Cd= | 0.0067495
|  |  |  | @ Cl=0.4, Cd= | 0.006683
|  |  |  | @ Cl=0.6, Cd= | 0.0056251
alpha (deg) | Cl | Cd | Cm | Cl/Cd
-16 | -0.357 | 0.12197 | -0.011 | -2.926
-15.5 | -0.373 | 0.11547 | -0.011 | -3.23
-15 | -0.389 | 0.10921 | -0.012 | -3.559
-14.5 | -0.404 | 0.10302 | -0.012 | -3.921
-14 | -0.419 | 0.09718 | -0.013 | -4.307
-13.5 | -0.432 | 0.09386 | -0.013 | -4.602
-13 | -0.444 | 0.08772 | -0.013 | -5.061
-12.5 | -0.454 | 0.08364 | -0.014 | -5.43
-12 | -0.462 | 0.07776 | -0.014 | -5.945
-11.5 | -0.468 | 0.07424 | -0.015 | -6.299
-11 | -0.47 | 0.06944 | -0.015 | -6.769
-10.5 | -0.469 | 0.06549 | -0.016 | -7.161
-10 | -0.464 | 0.06122 | -0.016 | -7.579
-9.5 | -0.455 | 0.05813 | -0.017 | -7.828
-9 | -0.442 | 0.05435 | -0.017 | -8.131
-8.5 | -0.424 | 0.05076 | -0.018 | -8.36
-8 | -0.403 | 0.04751 | -0.019 | -8.474
-7.5 | -0.377 | 0.04373 | -0.02 | -8.624
-7 | -0.348 | 0.04048 | -0.021 | -8.588
-6.5 | -0.386 | 0.00743 | -0.038 | -51.909
-6 | -0.339 | 0.00716 | -0.039 | -47.394
-5.5 | -0.29 | 0.00706 | -0.04 | -41.038
-5 | -0.237 | 0.00674 | -0.041 | -35.133
-4.5 | -0.181 | 0.00672 | -0.042 | -27.005
-4 | -0.124 | 0.00667 | -0.043 | -18.592
-3.5 | -0.065 | 0.00664 | -0.044 | -9.803
-3 | -0.005 | 0.00662 | -0.045 | -0.79
-2.5 | 0.055 | 0.00672 | -0.046 | 8.217
-2 | 0.116 | 0.00676 | -0.047 | 17.154
-1.5 | 0.177 | 0.00683 | -0.048 | 25.919
-1 | 0.238 | 0.00641 | -0.049 | 37.164
-0.5 | 0.299 | 0.00642 | -0.05 | 46.634
0 | 0.359 | 0.00615 | -0.051 | 58.354
0.5 | 0.419 | 0.00693 | -0.052 | 60.48
1 | 0.479 | 0.0051 | -0.053 | 93.962
1.5 | 0.539 | 0.00534 | -0.054 | 100.879
2 | 0.599 | 0.00562 | -0.055 | 106.519
2.5 | 0.658 | 0.00592 | -0.056 | 111.245
3 | 0.717 | 0.00619 | -0.057 | 115.823
3.5 | 0.776 | 0.00652 | -0.058 | 118.98
4 | 0.835 | 0.00687 | -0.059 | 121.54
4.5 | 0.893 | 0.00724 | -0.06 | 123.279
5 | 0.949 | 0.00768 | -0.061 | 123.579
5.5 | 1.005 | 0.00819 | -0.062 | 122.747
6 | 1.06 | 0.00874 | -0.063 | 121.248
6.5 | 1.114 | 0.00928 | -0.064 | 120.003
7 | 1.164 | 0.01052 | -0.065 | 110.629
7.5 | 1.212 | 0.01104 | -0.066 | 109.788
8 | 1.256 | 0.0116 | -0.067 | 108.299
8.5 | 1.296 | 0.01215 | -0.068 | 106.691
9 | 1.333 | 0.01273 | -0.069 | 104.662
9.5 | 1.364 | 0.01357 | -0.07 | 100.483
10 | 1.391 | 0.01434 | -0.07 | 96.964
10.5 | 1.412 | 0.01526 | -0.071 | 92.508
11 | 1.427 | 0.01608 | -0.072 | 88.734
11.5 | 1.43 | 0.01697 | -0.073 | 84.236
12 | 1.425 | 0.01801 | -0.074 | 79.156
12.5 | 1.414 | 0.01896 | -0.075 | 74.556
13 | 1.394 | 0.02017 | -0.076 | 69.126
13.5 | 1.368 | 0.02157 | -0.077 | 63.414
14 | 1.336 | 0.02307 | -0.078 | 57.887
14.5 | 1.298 | 0.02459 | -0.078 | 52.781
15 | 1.255 | 0.02638 | -0.079 | 47.584
15.5 | 1.208 | 0.02862 | -0.08 | 42.225
16 | 1.159 | 0.03108 | -0.08 | 37.285
16.5 | 1.1 | 0.03639 | -0.08 | 30.242

## 92. Re 7M Mach 0.10 (2)
BIGFOIL.COM POLAR EXPORT
NACA67-613 a=0.0
NACA67-613 a=0.0 |  |  |  | Cl Max: | 1.6316 | at alpha= | 19.5 | deg
XFOIL ncrit=9 |  |  |  | L/D Max: | 139.163 | at alpha= | 3.5 | deg
Re: | 7000000 |  |  | Cd Min: | 0.05791 | at alpha= | 20 | deg
Mach: | 0.1 |  |  | Cl=0 at alpha= | -3.419 | deg
|  |  |  | @ Cl=0.1, Cd= | 0.0052954
|  |  |  | @ Cl=0.4, Cd= | 0.0053669
|  |  |  | @ Cl=0.6, Cd= | 0.0044754
alpha (deg) | Cl | Cd | Cm | Cl/Cd
-14 | -1.0645 | 0.02141 | -0.0728 | -49.7198
-13.5 | -1.0357 | 0.01881 | -0.0694 | -55.0611
-13 | -0.9966 | 0.01722 | -0.0671 | -57.8746
-12.5 | -0.9506 | 0.01641 | -0.0658 | -57.9281
-12 | -0.9081 | 0.01482 | -0.064 | -61.2753
-11.5 | -0.8588 | 0.01412 | -0.0631 | -60.8215
-11 | -0.8102 | 0.01313 | -0.0621 | -61.706
-10.5 | -0.7613 | 0.01197 | -0.0612 | -63.6007
-10 | -0.7113 | 0.01078 | -0.0605 | -65.9833
-9.5 | -0.659 | 0.01004 | -0.0601 | -65.6375
-9 | -0.6064 | 0.00933 | -0.0597 | -64.9946
-8.5 | -0.5532 | 0.00881 | -0.0594 | -62.7923
-8 | -0.4993 | 0.00835 | -0.0592 | -59.7964
-7.5 | -0.4455 | 0.00786 | -0.059 | -56.6794
-7 | -0.3914 | 0.00745 | -0.0589 | -52.5369
-6.5 | -0.3371 | 0.00711 | -0.0588 | -47.4121
-6 | -0.2839 | 0.0067 | -0.0584 | -42.3731
-5.5 | -0.2313 | 0.0063 | -0.058 | -36.7143
-5 | -0.176 | 0.00606 | -0.0582 | -29.0429
-4.5 | -0.1199 | 0.00591 | -0.0585 | -20.2876
-4 | -0.0649 | 0.00569 | -0.0585 | -11.406
-3.5 | -0.0091 | 0.00554 | -0.0588 | -1.6426
-3 | 0.0471 | 0.00538 | -0.0592 | 8.7546
-2.5 | 0.1034 | 0.00529 | -0.0596 | 19.5463
-2 | 0.1585 | 0.00514 | -0.0597 | 30.8366
-1.5 | 0.2139 | 0.00508 | -0.0599 | 42.1063
-1 | 0.268 | 0.00513 | -0.0599 | 52.2417
-0.5 | 0.3207 | 0.00522 | -0.0597 | 61.4368
0 | 0.3735 | 0.0053 | -0.0594 | 70.4717
0.5 | 0.425 | 0.00543 | -0.059 | 78.2689
1 | 0.475 | 0.00546 | -0.0582 | 86.9963
1.5 | 0.5015 | 0.00396 | -0.0532 | 126.6414
2 | 0.5516 | 0.0042 | -0.0524 | 131.3333
2.5 | 0.6008 | 0.00448 | -0.0515 | 134.1071
3 | 0.6499 | 0.00478 | -0.0506 | 135.9623
3.5 | 0.6986 | 0.00502 | -0.0496 | 139.1633
4 | 0.7429 | 0.00539 | -0.0477 | 137.8293
4.5 | 0.7745 | 0.00595 | -0.0432 | 130.1681
5 | 0.8078 | 0.00637 | -0.0391 | 126.8132
5.5 | 0.8427 | 0.00684 | -0.0354 | 123.2018
6 | 0.8799 | 0.00731 | -0.0323 | 120.3694
6.5 | 0.9165 | 0.00788 | -0.0292 | 116.3071
7 | 0.9502 | 0.00853 | -0.0257 | 111.3951
7.5 | 0.9855 | 0.00918 | -0.0226 | 107.3529
8 | 1.018 | 0.00995 | -0.0191 | 102.3116
8.5 | 1.0557 | 0.01057 | -0.0166 | 99.877
9 | 1.093 | 0.01119 | -0.0142 | 97.6765
9.5 | 1.132 | 0.01176 | -0.0121 | 96.2585
10 | 1.1696 | 0.0124 | -0.0098 | 94.3226
10.5 | 1.205 | 0.01312 | -0.0073 | 91.8445
11 | 1.2392 | 0.01393 | -0.0047 | 88.9591
11.5 | 1.2721 | 0.01477 | -0.002 | 86.1273
12 | 1.3038 | 0.01569 | 0.0008 | 83.0975
12.5 | 1.3325 | 0.01669 | 0.004 | 79.8382
13.5 | 1.434 | 0.01933 | -0.0003 | 74.1852
14 | 1.4855 | 0.02106 | -0.0033 | 70.5366
14.5 | 1.492 | 0.02233 | 0.0038 | 66.8159
15 | 1.5182 | 0.02393 | 0.0062 | 63.4434
15.5 | 1.5397 | 0.02591 | 0.0089 | 59.4249
16 | 1.5564 | 0.02826 | 0.0118 | 55.0743
16.5 | 1.5778 | 0.03038 | 0.0139 | 51.9355
17 | 1.595 | 0.03291 | 0.0161 | 48.4655
17.5 | 1.6085 | 0.03585 | 0.0182 | 44.8675
18 | 1.62 | 0.0391 | 0.0202 | 41.4322
18.5 | 1.6272 | 0.0428 | 0.022 | 38.0187
19 | 1.6294 | 0.04712 | 0.0237 | 34.5798
19.5 | 1.6316 | 0.0517 | 0.0247 | 31.559
20 | 1.6199 | 0.05791 | 0.0255 | 27.9727

## 93. Re 7M Mach 0.25 (1)
BIGFOIL.COM POLAR EXPORT
NACA67-613 a=0.0
NACA67-613 a=0.0 |  |  |  | Cl Max: | 1.404 | at alpha= | 11 | deg
JavaFoil+Calcfoil stall+Eppler ext transition |  |  |  | L/D Max: | 122.314 | at alpha= | 4.5 | deg
Re: | 7000000 |  |  | Cd Min: | 0.00521 | at alpha= | 1 | deg
Mach: | 0.25 |  |  | Cl=0 at alpha= | -2.9597 | deg
|  |  |  | @ Cl=0.1, Cd= | 0.006901
|  |  |  | @ Cl=0.4, Cd= | 0.0070202
|  |  |  | @ Cl=0.6, Cd= | 0.0056966
alpha (deg) | Cl | Cd | Cm | Cl/Cd
-14 | -0.065 | 0.10586 | -0.012 | -0.613
-13.5 | -0.113 | 0.1015 | -0.013 | -1.113
-13 | -0.183 | 0.0962 | -0.013 | -1.907
-12.5 | -0.232 | 0.08985 | -0.013 | -2.583
-12 | -0.273 | 0.09147 | -0.012 | -2.981
-11.5 | -0.309 | 0.07848 | -0.014 | -3.936
-11 | -0.339 | 0.07305 | -0.015 | -4.641
-10.5 | -0.363 | 0.06907 | -0.016 | -5.259
-10 | -0.381 | 0.0641 | -0.016 | -5.944
-9.5 | -0.392 | 0.05987 | -0.017 | -6.546
-9 | -0.396 | 0.05692 | -0.017 | -6.949
-8.5 | -0.392 | 0.05308 | -0.018 | -7.385
-8 | -0.382 | 0.04959 | -0.018 | -7.694
-7.5 | -0.364 | 0.04565 | -0.02 | -7.98
-7 | -0.341 | 0.04257 | -0.02 | -8
-6.5 | -0.312 | 0.03889 | -0.022 | -8.019
-6 | -0.278 | 0.03592 | -0.024 | -7.74
-5.5 | -0.293 | 0.00716 | -0.041 | -40.937
-5 | -0.241 | 0.00691 | -0.042 | -34.839
-4.5 | -0.185 | 0.00679 | -0.043 | -27.26
-4 | -0.127 | 0.00675 | -0.044 | -18.813
-3.5 | -0.067 | 0.00668 | -0.045 | -9.991
-3 | -0.005 | 0.00675 | -0.046 | -0.795
-2.5 | 0.057 | 0.00679 | -0.047 | 8.341
-2 | 0.119 | 0.00695 | -0.048 | 17.127
-1.5 | 0.182 | 0.00643 | -0.049 | 28.258
-1 | 0.245 | 0.00644 | -0.05 | 37.969
-0.5 | 0.308 | 0.00691 | -0.051 | 44.534
0 | 0.369 | 0.00701 | -0.052 | 52.543
0.5 | 0.43 | 0.00703 | -0.053 | 61.245
1 | 0.492 | 0.00521 | -0.054 | 94.454
1.5 | 0.553 | 0.00545 | -0.055 | 101.48
2 | 0.614 | 0.00577 | -0.056 | 106.54
2.5 | 0.676 | 0.00606 | -0.057 | 111.549
3 | 0.736 | 0.00637 | -0.058 | 115.52
3.5 | 0.797 | 0.00671 | -0.059 | 118.633
4 | 0.857 | 0.00708 | -0.06 | 120.98
4.5 | 0.916 | 0.00749 | -0.061 | 122.314
5 | 0.974 | 0.00796 | -0.062 | 122.288
5.5 | 1.031 | 0.00851 | -0.063 | 121.064
6 | 1.087 | 0.00912 | -0.064 | 119.177
6.5 | 1.141 | 0.00969 | -0.065 | 117.733
7 | 1.191 | 0.01104 | -0.066 | 107.844
7.5 | 1.239 | 0.01159 | -0.067 | 106.902
8 | 1.281 | 0.01218 | -0.068 | 105.172
8.5 | 1.318 | 0.01282 | -0.069 | 102.883
9 | 1.35 | 0.01359 | -0.07 | 99.329
9.5 | 1.375 | 0.01449 | -0.071 | 94.907
10 | 1.393 | 0.01544 | -0.072 | 90.202
10.5 | 1.403 | 0.01646 | -0.073 | 85.209
11 | 1.404 | 0.01747 | -0.074 | 80.333
11.5 | 1.386 | 0.01863 | -0.075 | 74.361
12 | 1.355 | 0.02004 | -0.076 | 67.619
12.5 | 1.312 | 0.02144 | -0.077 | 61.22
13 | 1.257 | 0.02305 | -0.078 | 54.522
13.5 | 1.189 | 0.02523 | -0.078 | 47.119
14 | 1.111 | 0.02746 | -0.079 | 40.447
14.5 | 1.017 | 0.03269 | -0.079 | 31.111
15 | 0.864 | 0.06019 | -0.071 | 14.357
15.5 | 0.751 | 0.07903 | -0.067 | 9.505
16 | 0.636 | 0.10656 | -0.059 | 5.964

## 94. Re 7M Mach 0.25 (2)
BIGFOIL.COM POLAR EXPORT
NACA67-613 a=0.0
NACA67-613 a=0.0 |  |  |  | Cl Max: | 1.5786 | at alpha= | 17.5 | deg
XFOIL ncrit=9 |  |  |  | L/D Max: | 138.558 | at alpha= | 3.5 | deg
Re: | 7000000 |  |  | Cd Min: | 0.13795 | at alpha= | -14.5 | deg
Mach: | 0.25 |  |  | Cl=0 at alpha= | -3.4516 | deg
|  |  |  | @ Cl=0.1, Cd= | 0.0053478
|  |  |  | @ Cl=0.4, Cd= | 0.0053828
|  |  |  | @ Cl=0.6, Cd= | 0.0044797
alpha (deg) | Cl | Cd | Cm | Cl/Cd
-14.5 | -0.2789 | 0.13795 | -0.0695 | -2.0217
-14 | -0.2692 | 0.12987 | -0.0733 | -2.0728
-13 | -0.3369 | 0.09642 | -0.0867 | -3.4941
-12.5 | -0.355 | 0.0855 | -0.0923 | -4.152
-12 | -0.3944 | 0.0723 | -0.0997 | -5.455
-11.5 | -0.4512 | 0.06028 | -0.107 | -7.4851
-11 | -0.4984 | 0.05369 | -0.1023 | -9.2829
-10.5 | -0.578 | 0.04265 | -0.0918 | -13.5522
-10 | -0.6201 | 0.03122 | -0.0824 | -19.8623
-9.5 | -0.675 | 0.01434 | -0.0695 | -47.0711
-9 | -0.6296 | 0.01124 | -0.0673 | -56.0142
-8.5 | -0.5742 | 0.01006 | -0.0663 | -57.0775
-8 | -0.5171 | 0.00922 | -0.0656 | -56.0846
-7.5 | -0.4599 | 0.00847 | -0.0649 | -54.2975
-7 | -0.4027 | 0.00789 | -0.0643 | -51.0393
-6.5 | -0.346 | 0.00739 | -0.0637 | -46.82
-6 | -0.2892 | 0.00703 | -0.0632 | -41.138
-5.5 | -0.2339 | 0.00657 | -0.0625 | -35.6012
-5 | -0.1786 | 0.00615 | -0.0619 | -29.0407
-4.5 | -0.1204 | 0.00598 | -0.062 | -20.1338
-4 | -0.0633 | 0.00578 | -0.0618 | -10.9516
-3.5 | -0.0056 | 0.0056 | -0.0619 | -1
-3 | 0.0523 | 0.00543 | -0.0621 | 9.6317
-2.5 | 0.1103 | 0.00533 | -0.0623 | 20.6942
-2 | 0.1669 | 0.00518 | -0.0623 | 32.2201
-1.5 | 0.2238 | 0.00511 | -0.0624 | 43.7965
-1 | 0.279 | 0.00517 | -0.0623 | 53.9652
-0.5 | 0.333 | 0.00525 | -0.0619 | 63.4286
0 | 0.3867 | 0.00535 | -0.0615 | 72.2804
0.5 | 0.4394 | 0.00548 | -0.0609 | 80.1825
1 | 0.4902 | 0.00554 | -0.0599 | 88.4838
1.5 | 0.5149 | 0.00404 | -0.0541 | 127.4505
2 | 0.5657 | 0.00426 | -0.0531 | 132.7934
2.5 | 0.6141 | 0.00457 | -0.0516 | 134.3764
3 | 0.6634 | 0.00487 | -0.0503 | 136.2218
3.5 | 0.7108 | 0.00513 | -0.0486 | 138.5575
4 | 0.7516 | 0.00547 | -0.0455 | 137.404
4.5 | 0.7751 | 0.00608 | -0.0389 | 127.4836
5.5 | 0.8477 | 0.00711 | -0.0313 | 119.2264
6 | 0.8861 | 0.00764 | -0.0281 | 115.9817
6.5 | 0.9233 | 0.00826 | -0.0247 | 111.7797
7 | 0.9577 | 0.00898 | -0.0209 | 106.6481
7.5 | 0.9938 | 0.00971 | -0.0175 | 102.3481
8 | 1.026 | 0.01059 | -0.0136 | 96.8839
8.5 | 1.0643 | 0.01129 | -0.0107 | 94.2693
9 | 1.1033 | 0.01198 | -0.008 | 92.0952
9.5 | 1.1419 | 0.01269 | -0.0053 | 89.9842
10 | 1.1814 | 0.0134 | -0.0028 | 88.1642
10.5 | 1.217 | 0.01427 | 0.0002 | 85.2838
11 | 1.2509 | 0.01525 | 0.0034 | 82.0262
11.5 | 1.2838 | 0.01631 | 0.0067 | 78.7124
12 | 1.3134 | 0.0175 | 0.0103 | 75.0514
12.5 | 1.3424 | 0.01878 | 0.0138 | 71.4803
13 | 1.3999 | 0.02045 | 0.0109 | 68.4548
13.5 | 1.455 | 0.02248 | 0.0081 | 64.7242
14 | 1.4786 | 0.02436 | 0.0117 | 60.6979
14.5 | 1.503 | 0.02642 | 0.0148 | 56.8887
15 | 1.5223 | 0.02894 | 0.018 | 52.6019
15.5 | 1.5408 | 0.03168 | 0.021 | 48.6364
16 | 1.5546 | 0.03488 | 0.0239 | 44.57
16.5 | 1.5691 | 0.03818 | 0.0263 | 41.0974
17 | 1.5767 | 0.04224 | 0.0286 | 37.3272
17.5 | 1.5786 | 0.04693 | 0.0307 | 33.6373
18 | 1.5728 | 0.05256 | 0.0324 | 29.9239
18.5 | 1.5604 | 0.05911 | 0.0335 | 26.3982
19 | 1.5446 | 0.06663 | 0.0333 | 23.1817
19.5 | 1.5393 | 0.07344 | 0.0322 | 20.96
20 | 1.5135 | 0.08329 | 0.0295 | 18.1714

## 95. Re 7M Mach 0.50 (1)
BIGFOIL.COM POLAR EXPORT
NACA67-613 a=0.0
NACA67-613 a=0.0 |  |  |  | Cl Max: | 1.345 | at alpha= | 8 | deg
JavaFoil+Calcfoil stall+Eppler ext transition |  |  |  | L/D Max: | 117.774 | at alpha= | 4.5 | deg
Re: | 7000000 |  |  | Cd Min: | 0.0057 | at alpha= | 1 | deg
Mach: | 0.5 |  |  | Cl=0 at alpha= | -2.9565 | deg
|  |  |  | @ Cl=0.1, Cd= | 0.0071641
|  |  |  | @ Cl=0.4, Cd= | 0.0071706
|  |  |  | @ Cl=0.6, Cd= | 0.005965
alpha (deg) | Cl | Cd | Cm | Cl/Cd
-20 | -0.942 | 0.15422 | -0.011 | -6.11
-19.5 | -0.915 | 0.14713 | -0.012 | -6.221
-19 | -0.888 | 0.14386 | -0.012 | -6.175
-18.5 | -0.861 | 0.13923 | -0.012 | -6.186
-18 | -0.834 | 0.13274 | -0.013 | -6.284
-17.5 | -0.807 | 0.13253 | -0.013 | -6.09
-17 | -0.779 | 0.12666 | -0.013 | -6.151
-16.5 | -0.751 | 0.12122 | -0.014 | -6.194
-16 | -0.724 | 0.11153 | -0.014 | -6.49
-15.5 | -0.697 | 0.10506 | -0.015 | -6.631
-15 | -0.669 | 0.09906 | -0.015 | -6.758
-14.5 | -0.642 | 0.09162 | -0.016 | -7.009
-14 | -0.615 | 0.08624 | -0.016 | -7.129
-13.5 | -0.586 | 0.09755 | -0.016 | -6.003
-13 | -0.558 | 0.09096 | -0.016 | -6.131
-12.5 | -0.53 | 0.08363 | -0.017 | -6.341
-12 | -0.503 | 0.07666 | -0.017 | -6.559
-11.5 | -0.475 | 0.07086 | -0.018 | -6.708
-11 | -0.448 | 0.06677 | -0.018 | -6.706
-10.5 | -0.421 | 0.06116 | -0.02 | -6.881
-10 | -0.392 | 0.06468 | -0.019 | -6.054
-9.5 | -0.363 | 0.06547 | -0.018 | -5.548
-9 | -0.336 | 0.05837 | -0.019 | -5.749
-8.5 | -0.308 | 0.05342 | -0.02 | -5.768
-8 | -0.281 | 0.04987 | -0.021 | -5.626
-7.5 | -0.253 | 0.04578 | -0.022 | -5.528
-7 | -0.225 | 0.04642 | -0.021 | -4.837
-6.5 | -0.196 | 0.04677 | -0.02 | -4.198
-6 | -0.169 | 0.04454 | -0.02 | -3.787
-5.5 | -0.141 | 0.03994 | -0.022 | -3.535
-5 | -0.191 | 0.03649 | -0.024 | -5.237
-4.5 | -0.157 | 0.03391 | -0.025 | -4.644
-4 | -0.138 | 0.00738 | -0.05 | -18.632
-3.5 | -0.073 | 0.00736 | -0.051 | -9.979
-3 | -0.006 | 0.00668 | -0.052 | -0.889
-2.5 | 0.063 | 0.00718 | -0.053 | 8.766
-2 | 0.133 | 0.00715 | -0.054 | 18.533
-1.5 | 0.203 | 0.00718 | -0.055 | 28.237
-1 | 0.273 | 0.00725 | -0.056 | 37.656
-0.5 | 0.343 | 0.00706 | -0.057 | 48.651
0 | 0.41 | 0.00719 | -0.058 | 57.037
0.5 | 0.479 | 0.00733 | -0.059 | 65.252
1 | 0.547 | 0.0057 | -0.06 | 95.951
1.5 | 0.615 | 0.00604 | -0.061 | 101.922
2 | 0.683 | 0.00643 | -0.063 | 106.274
2.5 | 0.751 | 0.00682 | -0.064 | 110.033
3 | 0.818 | 0.00722 | -0.065 | 113.273
3.5 | 0.885 | 0.00766 | -0.066 | 115.577
4 | 0.951 | 0.00814 | -0.067 | 116.795
4.5 | 1.016 | 0.00863 | -0.068 | 117.774
5 | 1.079 | 0.0093 | -0.069 | 115.954
5.5 | 1.14 | 0.01016 | -0.07 | 112.198
6 | 1.199 | 0.01091 | -0.072 | 109.908
6.5 | 1.252 | 0.01278 | -0.073 | 97.945
7 | 1.298 | 0.01357 | -0.074 | 95.625
7.5 | 1.333 | 0.01453 | -0.075 | 91.768
8 | 1.345 | 0.01567 | -0.076 | 85.801
8.5 | 1.32 | 0.01735 | -0.077 | 76.106
9 | 1.202 | 0.01972 | -0.078 | 60.947
9.5 | 0.817 | 0.0231 | -0.079 | 35.353
10 | 0.848 | 0.02365 | -0.08 | 35.854
10.5 | 0.88 | 0.02386 | -0.081 | 36.869
11 | 0.855 | 0.03961 | -0.075 | 21.594
11.5 | 0.939 | 0.02661 | -0.083 | 35.272
12 | 0.959 | 0.03155 | -0.083 | 30.411
12.5 | 0.846 | 0.09018 | -0.052 | 9.386
13 | 0.881 | 0.08411 | -0.058 | 10.479

## 96. Re 7M Mach 0.50 (2)
BIGFOIL.COM POLAR EXPORT
NACA67-613 a=0.0
NACA67-613 a=0.0 |  |  |  | Cl Max: | 1.3687 | at alpha= | 12.5 | deg
XFOIL ncrit=9 |  |  |  | L/D Max: | 637.797 | at alpha= | -0.5 | deg
Re: | 7000000 |  |  | Cd Min: | 0.20381 | at alpha= | -20 | deg
Mach: | 0.5 |  |  | Cl=0 at alpha= | -3.556 | deg
|  |  |  | @ Cl=0.1, Cd= | 0.00062139
|  |  |  | @ Cl=0.4, Cd= | 0.0023588
|  |  |  | @ Cl=0.6, Cd= | 0.0046588
alpha (deg) | Cl | Cd | Cm | Cl/Cd
-20 | -0.3955 | 0.20381 | -0.001 | -1.9405
-19.5 | -0.3782 | 0.19701 | -0.0061 | -1.9197
-19 | -0.3606 | 0.18973 | -0.011 | -1.9006
-18.5 | -0.3438 | 0.18296 | -0.0162 | -1.8791
-18 | -0.3242 | 0.17735 | -0.0211 | -1.828
-17.5 | -0.3051 | 0.17146 | -0.026 | -1.7794
-17 | -0.2861 | 0.16555 | -0.0309 | -1.7282
-16.5 | -0.2673 | 0.15944 | -0.0358 | -1.6765
-16 | -0.2492 | 0.15344 | -0.0407 | -1.6241
-15.5 | -0.2316 | 0.14755 | -0.0456 | -1.5696
-15 | -0.2186 | 0.14091 | -0.0508 | -1.5513
-14.5 | -0.2016 | 0.13558 | -0.0558 | -1.4869
-14 | -0.1871 | 0.13102 | -0.0613 | -1.428
-13.5 | -0.1727 | 0.1251 | -0.0663 | -1.3805
-13 | -0.1544 | 0.11943 | -0.0706 | -1.2928
-12.5 | -0.181 | 0.11879 | -0.0926 | -1.5237
-12 | -0.164 | 0.11193 | -0.0962 | -1.4652
-11.5 | -0.1553 | 0.10367 | -0.1002 | -1.498
-11 | -0.1464 | 0.09589 | -0.1039 | -1.5267
-10.5 | -0.1381 | 0.08843 | -0.1076 | -1.5617
-10 | -0.1169 | 0.06927 | -0.0966 | -1.6876
-9.5 | -0.1198 | 0.06037 | -0.1008 | -1.9844
-9 | -0.1354 | 0.05042 | -0.1061 | -2.6854
-8.5 | -0.157 | 0.04172 | -0.1128 | -3.7632
-8 | -0.1742 | 0.03602 | -0.1131 | -4.8362
-7.5 | -0.2142 | 0.03014 | -0.1065 | -7.1068
-7 | -0.2343 | 0.02294 | -0.1009 | -10.2136
-6.5 | -0.2485 | 0.01531 | -0.0938 | -16.2312
-6 | -0.2561 | 0.00809 | -0.0856 | -31.6564
-5.5 | -0.2563 | 0.00153 | -0.0797 | -167.5163
-5 | -0.1884 | 0.0009 | -0.0784 | -209.3333
-4.5 | -0.1238 | 0.00076 | -0.0764 | -162.8947
-4 | -0.0587 | 0.0007 | -0.075 | -83.8571
-3.5 | 0.0074 | 0.00066 | -0.0741 | 11.2121
-3 | 0.0721 | 0.00063 | -0.0733 | 114.4444
-2.5 | 0.1369 | 0.00061 | -0.0729 | 224.4262
-2 | 0.1998 | 0.00059 | -0.0723 | 338.6441
-1.5 | 0.2596 | 0.00058 | -0.0712 | 447.5862
-1 | 0.3186 | 0.00058 | -0.0702 | 549.3103
-0.5 | 0.3763 | 0.00059 | -0.069 | 637.7966
0 | 0.4441 | 0.00565 | -0.07 | 78.6018
0.5 | 0.4985 | 0.00579 | -0.0681 | 86.0967
1 | 0.5494 | 0.00597 | -0.0654 | 92.0268
2 | 0.5983 | 0.00464 | -0.0496 | 128.944
3 | 0.6744 | 0.00548 | -0.0388 | 123.0657
3.5 | 0.7174 | 0.00598 | -0.0346 | 119.9666
4 | 0.7609 | 0.00647 | -0.0305 | 117.6043
4.5 | 0.8054 | 0.00703 | -0.0266 | 114.5661
5 | 0.8388 | 0.00792 | -0.0208 | 105.9091
5.5 | 0.8782 | 0.00873 | -0.0161 | 100.5956
6 | 0.9188 | 0.00953 | -0.0116 | 96.4113
6.5 | 0.9573 | 0.0105 | -0.0068 | 91.1714
7 | 0.9951 | 0.01153 | -0.002 | 86.3053
7.5 | 1.0277 | 0.01281 | 0.0036 | 80.2264
8 | 1.0644 | 0.01406 | 0.0085 | 75.7041
8.5 | 1.1049 | 0.01525 | 0.013 | 72.4525
9 | 1.1475 | 0.01646 | 0.0172 | 69.7145
9.5 | 1.1916 | 0.01768 | 0.0214 | 67.3982
10 | 1.2322 | 0.01916 | 0.0259 | 64.3111
10.5 | 1.2693 | 0.02091 | 0.0308 | 60.703
11 | 1.303 | 0.02293 | 0.036 | 56.8251
11.5 | 1.3349 | 0.02525 | 0.0413 | 52.8673
12 | 1.3542 | 0.02839 | 0.0475 | 47.6999
12.5 | 1.3687 | 0.03442 | 0.0492 | 39.7647
13 | 1.3616 | 0.04317 | 0.0485 | 31.5404
13.5 | 1.3276 | 0.05448 | 0.0462 | 24.3686
14 | 1.2875 | 0.06292 | 0.0493 | 20.4625
14.5 | 1.2456 | 0.0735 | 0.0482 | 16.9469
15 | 1.2052 | 0.08518 | 0.0447 | 14.1489
15.5 | 1.1692 | 0.09752 | 0.0393 | 11.9893
16 | 1.1378 | 0.11027 | 0.0325 | 10.3183
16.5 | 1.1088 | 0.1235 | 0.0248 | 8.9781
17 | 1.0845 | 0.13665 | 0.0167 | 7.9363
17.5 | 1.0636 | 0.14971 | 0.0084 | 7.1044

## 97. Re 8M Mach 0.00 (1)
BIGFOIL.COM POLAR EXPORT
NACA67-613 a=0.0
NACA67-613 a=0.0 |  |  |  | Cl Max: | 1.435 | at alpha= | 11.5 | deg
JavaFoil+Calcfoil stall+Eppler ext transition |  |  |  | L/D Max: | 124.826 | at alpha= | 5 | deg
Re: | 8000000 |  |  | Cd Min: | 0.00508 | at alpha= | 1 | deg
Mach: | 0 |  |  | Cl=0 at alpha= | -2.9583 | deg
|  |  |  | @ Cl=0.1, Cd= | 0.00669
|  |  |  | @ Cl=0.4, Cd= | 0.0066637
|  |  |  | @ Cl=0.6, Cd= | 0.005627
alpha (deg) | Cl | Cd | Cm | Cl/Cd
-16.5 | -0.386 | 0.12652 | -0.011 | -3.052
-16 | -0.4 | 0.11827 | -0.011 | -3.382
-15.5 | -0.414 | 0.11243 | -0.011 | -3.679
-15 | -0.427 | 0.10669 | -0.012 | -4.001
-14.5 | -0.439 | 0.10203 | -0.012 | -4.307
-14 | -0.451 | 0.09564 | -0.013 | -4.718
-13.5 | -0.462 | 0.09155 | -0.013 | -5.042
-13 | -0.471 | 0.08648 | -0.013 | -5.443
-12.5 | -0.478 | 0.08164 | -0.014 | -5.854
-12 | -0.483 | 0.07648 | -0.014 | -6.317
-11.5 | -0.485 | 0.07262 | -0.015 | -6.684
-11 | -0.485 | 0.06819 | -0.015 | -7.11
-10.5 | -0.481 | 0.06436 | -0.016 | -7.475
-10 | -0.474 | 0.05993 | -0.017 | -7.909
-9.5 | -0.462 | 0.05696 | -0.017 | -8.118
-9 | -0.447 | 0.05368 | -0.018 | -8.334
-8.5 | -0.428 | 0.05004 | -0.018 | -8.557
-8 | -0.405 | 0.04698 | -0.019 | -8.622
-7.5 | -0.379 | 0.04308 | -0.02 | -8.793
-7 | -0.349 | 0.03928 | -0.022 | -8.889
-6.5 | -0.385 | 0.00724 | -0.038 | -53.256
-6 | -0.339 | 0.00713 | -0.039 | -47.553
-5.5 | -0.289 | 0.00703 | -0.04 | -41.087
-5 | -0.236 | 0.00672 | -0.041 | -35.105
-4.5 | -0.181 | 0.00665 | -0.042 | -27.155
-4 | -0.123 | 0.00662 | -0.043 | -18.643
-3.5 | -0.065 | 0.00653 | -0.044 | -9.922
-3 | -0.005 | 0.00664 | -0.045 | -0.783
-2.5 | 0.055 | 0.00672 | -0.046 | 8.179
-2 | 0.115 | 0.00668 | -0.047 | 17.267
-1.5 | 0.176 | 0.00678 | -0.048 | 25.983
-1 | 0.237 | 0.00667 | -0.049 | 35.514
-0.5 | 0.298 | 0.0064 | -0.05 | 46.513
0 | 0.358 | 0.00608 | -0.051 | 58.797
0.5 | 0.417 | 0.0069 | -0.052 | 60.478
1 | 0.477 | 0.00508 | -0.053 | 94.006
1.5 | 0.537 | 0.00533 | -0.054 | 100.629
2 | 0.596 | 0.00561 | -0.055 | 106.331
2.5 | 0.655 | 0.00586 | -0.055 | 111.887
3 | 0.714 | 0.00615 | -0.056 | 116.129
3.5 | 0.773 | 0.00645 | -0.057 | 119.795
4 | 0.831 | 0.00678 | -0.058 | 122.656
4.5 | 0.889 | 0.00715 | -0.059 | 124.221
5 | 0.945 | 0.00757 | -0.06 | 124.826
5.5 | 1.001 | 0.00809 | -0.061 | 123.781
6 | 1.056 | 0.0086 | -0.062 | 122.803
6.5 | 1.109 | 0.00908 | -0.063 | 122.204
7 | 1.159 | 0.01035 | -0.064 | 112.018
7.5 | 1.208 | 0.01081 | -0.065 | 111.746
8 | 1.252 | 0.01122 | -0.066 | 111.547
8.5 | 1.293 | 0.01176 | -0.067 | 109.962
9 | 1.329 | 0.01235 | -0.068 | 107.668
9.5 | 1.362 | 0.01312 | -0.069 | 103.81
10 | 1.39 | 0.01384 | -0.07 | 100.421
10.5 | 1.412 | 0.01471 | -0.071 | 95.965
11 | 1.429 | 0.01548 | -0.072 | 92.297
11.5 | 1.435 | 0.01632 | -0.073 | 87.954
12 | 1.434 | 0.01725 | -0.074 | 83.119
12.5 | 1.426 | 0.01817 | -0.075 | 78.456
13 | 1.411 | 0.01927 | -0.076 | 73.216
13.5 | 1.39 | 0.02047 | -0.077 | 67.901
14 | 1.363 | 0.02191 | -0.077 | 62.202
14.5 | 1.33 | 0.0233 | -0.078 | 57.115
15 | 1.294 | 0.02489 | -0.079 | 51.968
15.5 | 1.253 | 0.0269 | -0.08 | 46.558
16 | 1.209 | 0.02898 | -0.08 | 41.722
16.5 | 1.16 | 0.03278 | -0.081 | 35.397

## 98. Re 8M Mach 0.00 (2)
BIGFOIL.COM POLAR EXPORT
NACA67-613 a=0.0
NACA67-613 a=0.0 |  |  |  | Cl Max: | 1.6639 | at alpha= | 19.5 | deg
XFOIL ncrit=9 |  |  |  | L/D Max: | 139.439 | at alpha= | 3.5 | deg
Re: | 8000000 |  |  | Cd Min: | 0.05245 | at alpha= | 20 | deg
Mach: | 0 |  |  | Cl=0 at alpha= | -3.3993 | deg
|  |  |  | @ Cl=0.1, Cd= | 0.005131
|  |  |  | @ Cl=0.4, Cd= | 0.0053668
|  |  |  | @ Cl=0.6, Cd= | 0.0044735
alpha (deg) | Cl | Cd | Cm | Cl/Cd
-17 | -1.2021 | 0.02962 | -0.0927 | -40.5841
-16.5 | -1.2248 | 0.02517 | -0.0836 | -48.6611
-16 | -1.2213 | 0.02278 | -0.0765 | -53.6128
-15.5 | -1.1983 | 0.02072 | -0.0724 | -57.833
-15 | -1.1667 | 0.01915 | -0.0694 | -60.9243
-14.5 | -1.1294 | 0.01794 | -0.0672 | -62.9543
-14 | -1.0884 | 0.01695 | -0.0654 | -64.2124
-13.5 | -1.0473 | 0.01577 | -0.0637 | -66.4109
-13 | -1.0027 | 0.01487 | -0.0624 | -67.4311
-12.5 | -0.9545 | 0.01435 | -0.0616 | -66.5157
-12 | -0.9086 | 0.01325 | -0.0605 | -68.5736
-11.5 | -0.8588 | 0.01271 | -0.06 | -67.5688
-11 | -0.8093 | 0.01195 | -0.0594 | -67.7238
-10.5 | -0.7592 | 0.01117 | -0.0589 | -67.9678
-10 | -0.7091 | 0.0102 | -0.0584 | -69.5196
-9.5 | -0.6573 | 0.00956 | -0.0581 | -68.7552
-9 | -0.6053 | 0.00894 | -0.0578 | -67.7069
-8.5 | -0.5522 | 0.00844 | -0.0577 | -65.4265
-8 | -0.4987 | 0.00802 | -0.0576 | -62.182
-7.5 | -0.4455 | 0.00756 | -0.0575 | -58.9286
-7 | -0.3919 | 0.00719 | -0.0574 | -54.5063
-6.5 | -0.3381 | 0.00687 | -0.0574 | -49.214
-6 | -0.285 | 0.00652 | -0.0572 | -43.7117
-5.5 | -0.2324 | 0.0061 | -0.0569 | -38.0984
-5 | -0.1776 | 0.00587 | -0.0571 | -30.2555
-4.5 | -0.1219 | 0.00572 | -0.0574 | -21.3112
-4 | -0.0669 | 0.00554 | -0.0576 | -12.0758
-3.5 | -0.0112 | 0.00536 | -0.0579 | -2.0896
-3 | 0.0444 | 0.00524 | -0.0582 | 8.4733
-2.5 | 0.1005 | 0.00513 | -0.0587 | 19.5906
-2 | 0.1556 | 0.00504 | -0.0589 | 30.873
-1.5 | 0.21 | 0.00503 | -0.059 | 41.7495
-1 | 0.2634 | 0.00512 | -0.059 | 51.4453
-0.5 | 0.3164 | 0.00518 | -0.0588 | 61.0811
0 | 0.3685 | 0.0053 | -0.0585 | 69.5283
0.5 | 0.4204 | 0.00541 | -0.0582 | 77.7079
1 | 0.4706 | 0.00548 | -0.0576 | 85.8759
1.5 | 0.498 | 0.00398 | -0.0528 | 125.1256
2 | 0.5481 | 0.0042 | -0.0521 | 130.5
2.5 | 0.5975 | 0.00446 | -0.0513 | 133.9686
3 | 0.6473 | 0.00473 | -0.0506 | 136.8499
3.5 | 0.6958 | 0.00499 | -0.0497 | 139.4389
4 | 0.7392 | 0.00539 | -0.0478 | 137.1429
4.5 | 0.7748 | 0.00594 | -0.0442 | 130.4377
5 | 0.8098 | 0.00628 | -0.0404 | 128.949
5.5 | 0.8449 | 0.00674 | -0.0368 | 125.3561
6 | 0.8818 | 0.00719 | -0.0337 | 122.6426
6.5 | 0.918 | 0.00772 | -0.0306 | 118.9119
7 | 0.9521 | 0.00836 | -0.0272 | 113.8876
7.5 | 0.9863 | 0.00901 | -0.024 | 109.4673
8 | 1.0225 | 0.00966 | -0.0212 | 105.8489
8.5 | 1.0595 | 0.01023 | -0.0187 | 103.5679
9 | 1.0981 | 0.0108 | -0.0165 | 101.6759
9.5 | 1.1359 | 0.01136 | -0.0143 | 99.9912
10 | 1.1746 | 0.01193 | -0.0123 | 98.4577
10.5 | 1.2104 | 0.01261 | -0.0099 | 95.9873
11 | 1.2443 | 0.01338 | -0.0074 | 92.997
11.5 | 1.2776 | 0.01419 | -0.0048 | 90.0352
12 | 1.3092 | 0.01509 | -0.0021 | 86.7594
12.5 | 1.3406 | 0.01596 | 0.0005 | 83.9975
13 | 1.3673 | 0.017 | 0.0038 | 80.4294
13.5 | 1.423 | 0.01823 | 0.0005 | 78.0581
14 | 1.4776 | 0.01979 | -0.0031 | 74.664
15.5 | 1.5522 | 0.02439 | 0.0047 | 63.6408
16 | 1.5723 | 0.02639 | 0.0073 | 59.5794
16.5 | 1.5945 | 0.02832 | 0.0094 | 56.303
17 | 1.6139 | 0.03058 | 0.0115 | 52.7763
17.5 | 1.6301 | 0.03312 | 0.0136 | 49.218
18 | 1.643 | 0.03607 | 0.0156 | 45.5503
18.5 | 1.6536 | 0.03935 | 0.0174 | 42.0229
19 | 1.6573 | 0.04326 | 0.0194 | 38.3102
19.5 | 1.6639 | 0.04709 | 0.0207 | 35.3345
20 | 1.6552 | 0.05245 | 0.0224 | 31.5577

## 99. Re 8M Mach 0.10 (1)
BIGFOIL.COM POLAR EXPORT
NACA67-613 a=0.0
NACA67-613 a=0.0 |  |  |  | Cl Max: | 1.431 | at alpha= | 11.5 | deg
JavaFoil+Calcfoil stall+Eppler ext transition |  |  |  | L/D Max: | 124.287 | at alpha= | 5 | deg
Re: | 8000000 |  |  | Cd Min: | 0.00511 | at alpha= | 1 | deg
Mach: | 0.1 |  |  | Cl=0 at alpha= | -2.9583 | deg
|  |  |  | @ Cl=0.1, Cd= | 0.0067348
|  |  |  | @ Cl=0.4, Cd= | 0.0066303
|  |  |  | @ Cl=0.6, Cd= | 0.0056541
alpha (deg) | Cl | Cd | Cm | Cl/Cd
-16 | -0.357 | 0.12012 | -0.011 | -2.972
-15.5 | -0.373 | 0.11373 | -0.011 | -3.279
-15 | -0.389 | 0.10817 | -0.012 | -3.593
-14.5 | -0.404 | 0.10303 | -0.012 | -3.921
-14 | -0.419 | 0.0973 | -0.013 | -4.303
-13.5 | -0.432 | 0.09314 | -0.013 | -4.638
-13 | -0.444 | 0.08771 | -0.013 | -5.062
-12.5 | -0.454 | 0.08248 | -0.014 | -5.508
-12 | -0.462 | 0.07674 | -0.014 | -6.025
-11.5 | -0.468 | 0.07328 | -0.015 | -6.383
-11 | -0.47 | 0.06926 | -0.015 | -6.789
-10.5 | -0.469 | 0.06479 | -0.016 | -7.24
-10 | -0.464 | 0.06097 | -0.016 | -7.613
-9.5 | -0.455 | 0.05746 | -0.017 | -7.92
-9 | -0.442 | 0.05381 | -0.017 | -8.214
-8.5 | -0.425 | 0.05057 | -0.018 | -8.395
-8 | -0.403 | 0.04712 | -0.019 | -8.545
-7.5 | -0.377 | 0.04342 | -0.02 | -8.692
-7 | -0.348 | 0.03992 | -0.022 | -8.722
-6.5 | -0.386 | 0.00723 | -0.038 | -53.354
-6 | -0.339 | 0.00711 | -0.039 | -47.712
-5.5 | -0.29 | 0.00703 | -0.04 | -41.225
-5 | -0.237 | 0.00673 | -0.041 | -35.165
-4.5 | -0.181 | 0.00671 | -0.042 | -27.042
-4 | -0.124 | 0.00663 | -0.043 | -18.689
-3.5 | -0.065 | 0.00663 | -0.044 | -9.831
-3 | -0.005 | 0.00665 | -0.045 | -0.786
-2.5 | 0.055 | 0.00672 | -0.046 | 8.211
-2 | 0.116 | 0.00674 | -0.047 | 17.205
-1.5 | 0.177 | 0.00681 | -0.048 | 25.996
-1 | 0.238 | 0.00639 | -0.049 | 37.279
-0.5 | 0.299 | 0.0064 | -0.05 | 46.743
0 | 0.359 | 0.00607 | -0.051 | 59.188
0.5 | 0.419 | 0.00689 | -0.052 | 60.851
1 | 0.479 | 0.00511 | -0.053 | 93.794
1.5 | 0.539 | 0.00536 | -0.054 | 100.66
2 | 0.599 | 0.00565 | -0.055 | 105.924
2.5 | 0.658 | 0.00589 | -0.056 | 111.777
3 | 0.718 | 0.00618 | -0.057 | 116.045
3.5 | 0.777 | 0.00649 | -0.058 | 119.604
4 | 0.835 | 0.00681 | -0.059 | 122.599
4.5 | 0.893 | 0.0072 | -0.06 | 123.996
5 | 0.95 | 0.00764 | -0.061 | 124.287
5.5 | 1.006 | 0.00816 | -0.062 | 123.314
6 | 1.061 | 0.00865 | -0.063 | 122.629
6.5 | 1.114 | 0.00914 | -0.064 | 121.952
7 | 1.164 | 0.01043 | -0.065 | 111.65
7.5 | 1.213 | 0.01088 | -0.066 | 111.429
8 | 1.257 | 0.01136 | -0.067 | 110.647
8.5 | 1.297 | 0.01185 | -0.068 | 109.5
9 | 1.333 | 0.01248 | -0.069 | 106.824
9.5 | 1.365 | 0.01325 | -0.07 | 102.982
10 | 1.391 | 0.01399 | -0.071 | 99.445
10.5 | 1.412 | 0.01489 | -0.071 | 94.826
11 | 1.427 | 0.01569 | -0.072 | 90.984
11.5 | 1.431 | 0.01657 | -0.073 | 86.353
12 | 1.426 | 0.01757 | -0.074 | 81.183
12.5 | 1.414 | 0.01849 | -0.075 | 76.479
13 | 1.395 | 0.01967 | -0.076 | 70.926
13.5 | 1.369 | 0.02102 | -0.077 | 65.117
14 | 1.337 | 0.02248 | -0.078 | 59.47
14.5 | 1.299 | 0.02393 | -0.078 | 54.281
15 | 1.256 | 0.0257 | -0.079 | 48.888
15.5 | 1.209 | 0.0278 | -0.08 | 43.501
16 | 1.16 | 0.03015 | -0.08 | 38.486
16.5 | 1.102 | 0.03541 | -0.08 | 31.115

## 100. Re 8M Mach 0.10 (2)
BIGFOIL.COM POLAR EXPORT
NACA67-613 a=0.0
NACA67-613 a=0.0 |  |  |  | Cl Max: | 1.6485 | at alpha= | 19.5 | deg
XFOIL ncrit=9 |  |  |  | L/D Max: | 139.421 | at alpha= | 3.5 | deg
Re: | 8000000 |  |  | Cd Min: | 0.05577 | at alpha= | 20 | deg
Mach: | 0.1 |  |  | Cl=0 at alpha= | -3.4043 | deg
|  |  |  | @ Cl=0.1, Cd= | 0.005143
|  |  |  | @ Cl=0.4, Cd= | 0.0053714
|  |  |  | @ Cl=0.6, Cd= | 0.0044795
alpha (deg) | Cl | Cd | Cm | Cl/Cd
-15 | -1.1331 | 0.0244 | -0.0783 | -46.4385
-14.5 | -1.1187 | 0.02089 | -0.0733 | -53.5519
-14 | -1.0864 | 0.01895 | -0.0702 | -57.3298
-13.5 | -1.0499 | 0.01718 | -0.0676 | -61.1118
-13 | -1.0077 | 0.01593 | -0.0657 | -63.258
-12.5 | -0.9603 | 0.01519 | -0.0644 | -63.2192
-12 | -0.9153 | 0.01387 | -0.063 | -65.9913
-11.5 | -0.8653 | 0.01323 | -0.0621 | -65.4044
-11 | -0.8156 | 0.01236 | -0.0613 | -65.9871
-10.5 | -0.7651 | 0.01153 | -0.0606 | -66.3573
-10 | -0.7142 | 0.0106 | -0.06 | -67.3774
-9.5 | -0.662 | 0.00984 | -0.0595 | -67.2764
-9 | -0.6095 | 0.00913 | -0.0591 | -66.7579
-8.5 | -0.5559 | 0.00859 | -0.0589 | -64.7148
-8 | -0.5018 | 0.00813 | -0.0587 | -61.722
-7.5 | -0.448 | 0.00764 | -0.0585 | -58.6387
-7 | -0.394 | 0.00725 | -0.0583 | -54.3448
-6 | -0.286 | 0.00657 | -0.058 | -43.5312
-5.5 | -0.2329 | 0.00615 | -0.0577 | -37.8699
-5 | -0.1782 | 0.00588 | -0.0577 | -30.3061
-4.5 | -0.1221 | 0.00573 | -0.058 | -21.3089
-4 | -0.0667 | 0.00556 | -0.0582 | -11.9964
-3.5 | -0.0107 | 0.00537 | -0.0585 | -1.9926
-3 | 0.0452 | 0.00524 | -0.0588 | 8.626
-2.5 | 0.1017 | 0.00514 | -0.0592 | 19.786
-2 | 0.1571 | 0.00505 | -0.0594 | 31.1089
-1.5 | 0.2117 | 0.00503 | -0.0595 | 42.0875
-1 | 0.2653 | 0.00512 | -0.0594 | 51.8164
-0.5 | 0.3185 | 0.00519 | -0.0592 | 61.368
0 | 0.3709 | 0.00531 | -0.0589 | 69.8493
0.5 | 0.423 | 0.00542 | -0.0586 | 78.0443
1.5 | 0.5005 | 0.004 | -0.053 | 125.125
2 | 0.5508 | 0.00421 | -0.0523 | 130.8314
2.5 | 0.6001 | 0.00448 | -0.0514 | 133.9509
3 | 0.6499 | 0.00474 | -0.0506 | 137.1097
3.5 | 0.6985 | 0.00501 | -0.0496 | 139.4212
4 | 0.7418 | 0.0054 | -0.0476 | 137.3704
4.5 | 0.7748 | 0.00594 | -0.0434 | 130.4377
5 | 0.81 | 0.00631 | -0.0396 | 128.3677
5.5 | 0.8453 | 0.00678 | -0.036 | 124.6755
6 | 0.8825 | 0.00724 | -0.0329 | 121.8923
6.5 | 0.9192 | 0.00778 | -0.0298 | 118.1491
7 | 0.9537 | 0.00843 | -0.0264 | 113.1317
7.5 | 0.9878 | 0.00909 | -0.023 | 108.6689
8 | 1.0237 | 0.00976 | -0.0201 | 104.8873
8.5 | 1.0614 | 0.01034 | -0.0176 | 102.6499
9 | 1.0995 | 0.01094 | -0.0153 | 100.5027
9.5 | 1.1383 | 0.01151 | -0.0131 | 98.8966
10 | 1.1762 | 0.01211 | -0.0109 | 97.1263
10.5 | 1.2132 | 0.01279 | -0.0086 | 94.8554
11 | 1.2466 | 0.0136 | -0.0059 | 91.6618
11.5 | 1.2798 | 0.01445 | -0.0032 | 88.5675
12 | 1.3115 | 0.01539 | -0.0004 | 85.2177
12.5 | 1.342 | 0.01632 | 0.0025 | 82.2304
13 | 1.3707 | 0.01737 | 0.0055 | 78.9119
13.5 | 1.4275 | 0.01873 | 0.0019 | 76.2146
14 | 1.4826 | 0.02034 | -0.0016 | 72.8909
14.5 | 1.5064 | 0.02171 | 0.0018 | 69.3874
15 | 1.5313 | 0.02336 | 0.0044 | 65.5522
15.5 | 1.5527 | 0.02535 | 0.0071 | 61.2505
16.5 | 1.5949 | 0.02949 | 0.0118 | 54.0827
17 | 1.613 | 0.03195 | 0.014 | 50.4851
17.5 | 1.6276 | 0.03475 | 0.0162 | 46.8374
18 | 1.6388 | 0.038 | 0.0182 | 43.1263
18.5 | 1.6455 | 0.04173 | 0.0202 | 39.4321
19 | 1.6474 | 0.04602 | 0.022 | 35.7975
19.5 | 1.6485 | 0.05054 | 0.0234 | 32.6177
20 | 1.643 | 0.05577 | 0.0246 | 29.4603

## 101. Re 8M Mach 0.25 (1)
BIGFOIL.COM POLAR EXPORT
NACA67-613 a=0.0
NACA67-613 a=0.0 |  |  |  | Cl Max: | 1.404 | at alpha= | 10.5 | deg
JavaFoil+Calcfoil stall+Eppler ext transition |  |  |  | L/D Max: | 123.073 | at alpha= | 5 | deg
Re: | 8000000 |  |  | Cd Min: | 0.00521 | at alpha= | 1 | deg
Mach: | 0.25 |  |  | Cl=0 at alpha= | -2.9597 | deg
|  |  |  | @ Cl=0.1, Cd= | 0.0068069
|  |  |  | @ Cl=0.4, Cd= | 0.0069554
|  |  |  | @ Cl=0.6, Cd= | 0.0056987
alpha (deg) | Cl | Cd | Cm | Cl/Cd
-14 | -0.065 | 0.10628 | -0.012 | -0.611
-13.5 | -0.113 | 0.10143 | -0.013 | -1.114
-13 | -0.183 | 0.09529 | -0.013 | -1.925
-12.5 | -0.232 | 0.08979 | -0.014 | -2.585
-12 | -0.273 | 0.08948 | -0.013 | -3.048
-11.5 | -0.309 | 0.07778 | -0.014 | -3.972
-11 | -0.339 | 0.07352 | -0.015 | -4.613
-10.5 | -0.363 | 0.06811 | -0.016 | -5.334
-10 | -0.381 | 0.06399 | -0.016 | -5.955
-9.5 | -0.392 | 0.05975 | -0.017 | -6.56
-9 | -0.396 | 0.05623 | -0.017 | -7.035
-8.5 | -0.392 | 0.05297 | -0.018 | -7.403
-8 | -0.382 | 0.04908 | -0.019 | -7.775
-7.5 | -0.364 | 0.04525 | -0.02 | -8.053
-7 | -0.341 | 0.04228 | -0.021 | -8.058
-6.5 | -0.312 | 0.03842 | -0.023 | -8.129
-6 | -0.279 | 0.03492 | -0.025 | -7.992
-5.5 | -0.293 | 0.00717 | -0.041 | -40.892
-5 | -0.241 | 0.0069 | -0.042 | -34.896
-4.5 | -0.185 | 0.00683 | -0.043 | -27.104
-4 | -0.127 | 0.00677 | -0.044 | -18.736
-3.5 | -0.067 | 0.00667 | -0.045 | -10.021
-3 | -0.005 | 0.00675 | -0.046 | -0.795
-2.5 | 0.057 | 0.0068 | -0.047 | 8.338
-2 | 0.119 | 0.00681 | -0.048 | 17.484
-1.5 | 0.182 | 0.00642 | -0.049 | 28.327
-1 | 0.245 | 0.00643 | -0.05 | 38.02
-0.5 | 0.308 | 0.0069 | -0.051 | 44.6
0 | 0.369 | 0.00693 | -0.052 | 53.189
0.5 | 0.43 | 0.00698 | -0.053 | 61.684
1 | 0.492 | 0.00521 | -0.054 | 94.498
1.5 | 0.554 | 0.00548 | -0.055 | 100.912
2 | 0.615 | 0.00577 | -0.056 | 106.515
2.5 | 0.676 | 0.00604 | -0.057 | 111.845
3 | 0.736 | 0.00636 | -0.058 | 115.826
3.5 | 0.797 | 0.00668 | -0.059 | 119.201
4 | 0.857 | 0.00702 | -0.06 | 121.992
4.5 | 0.916 | 0.00744 | -0.061 | 123.046
5 | 0.974 | 0.00791 | -0.062 | 123.073
5.5 | 1.031 | 0.0085 | -0.063 | 121.278
6 | 1.087 | 0.00904 | -0.064 | 120.312
6.5 | 1.141 | 0.00953 | -0.065 | 119.755
7 | 1.192 | 0.01082 | -0.066 | 110.167
7.5 | 1.239 | 0.01133 | -0.067 | 109.398
8 | 1.282 | 0.01191 | -0.068 | 107.623
8.5 | 1.319 | 0.01255 | -0.069 | 105.121
9 | 1.351 | 0.01337 | -0.07 | 101.044
9.5 | 1.376 | 0.01415 | -0.071 | 97.226
10 | 1.394 | 0.01507 | -0.072 | 92.457
10.5 | 1.404 | 0.01607 | -0.073 | 87.337
11 | 1.404 | 0.01704 | -0.074 | 82.429
11.5 | 1.386 | 0.01817 | -0.075 | 76.3
12 | 1.356 | 0.01952 | -0.076 | 69.451
12.5 | 1.313 | 0.0209 | -0.077 | 62.843
13 | 1.258 | 0.02247 | -0.078 | 55.984
13.5 | 1.19 | 0.02452 | -0.078 | 48.531
14 | 1.112 | 0.02666 | -0.079 | 41.719
14.5 | 1.019 | 0.03166 | -0.079 | 32.188
15 | 0.882 | 0.05088 | -0.074 | 17.33
15.5 | 0.765 | 0.06872 | -0.07 | 11.129

## 102. Re 8M Mach 0.25 (2)
BIGFOIL.COM POLAR EXPORT
NACA67-613 a=0.0
NACA67-613 a=0.0 |  |  |  | Cl Max: | 1.5981 | at alpha= | 17.5 | deg
XFOIL ncrit=9 |  |  |  | L/D Max: | 139.237 | at alpha= | 3.5 | deg
Re: | 8000000 |  |  | Cd Min: | 0.14512 | at alpha= | -15 | deg
Mach: | 0.25 |  |  | Cl=0 at alpha= | -3.435 | deg
|  |  |  | @ Cl=0.1, Cd= | 0.0051871
|  |  |  | @ Cl=0.4, Cd= | 0.005379
|  |  |  | @ Cl=0.6, Cd= | 0.0044775
alpha (deg) | Cl | Cd | Cm | Cl/Cd
-15 | -0.2922 | 0.14512 | -0.066 | -2.0135
-14.5 | -0.2794 | 0.13765 | -0.0697 | -2.0298
-13.5 | -0.3512 | 0.10174 | -0.0839 | -3.4519
-13 | -0.3528 | 0.0933 | -0.0884 | -3.7814
-12.5 | -0.3762 | 0.08184 | -0.0943 | -4.5968
-12 | -0.4305 | 0.06695 | -0.1046 | -6.4302
-11.5 | -0.4557 | 0.05982 | -0.1071 | -7.6179
-11 | -0.5424 | 0.05087 | -0.0986 | -10.6625
-10.5 | -0.6297 | 0.03662 | -0.0874 | -17.1955
-10 | -0.7076 | 0.019 | -0.073 | -37.2421
-9.5 | -0.6816 | 0.01338 | -0.0687 | -50.9417
-9 | -0.632 | 0.0112 | -0.0669 | -56.4286
-8.5 | -0.577 | 0.00978 | -0.0658 | -58.998
-8 | -0.5198 | 0.00894 | -0.0651 | -58.1432
-7.5 | -0.4627 | 0.00821 | -0.0644 | -56.3581
-7 | -0.4056 | 0.00767 | -0.0638 | -52.8814
-6.5 | -0.349 | 0.00719 | -0.0631 | -48.5396
-6 | -0.292 | 0.00683 | -0.0627 | -42.7526
-5.5 | -0.2358 | 0.00641 | -0.0621 | -36.7863
-5 | -0.1806 | 0.00599 | -0.0615 | -30.1503
-4.5 | -0.1231 | 0.0058 | -0.0614 | -21.2241
-4 | -0.0651 | 0.00564 | -0.0615 | -11.5426
-3.5 | -0.0075 | 0.00543 | -0.0615 | -1.3812
-3 | 0.0502 | 0.00529 | -0.0616 | 9.4896
-2.5 | 0.1083 | 0.00517 | -0.0619 | 20.9478
-2 | 0.1654 | 0.00509 | -0.062 | 32.4951
-1.5 | 0.2214 | 0.00506 | -0.062 | 43.7549
-1 | 0.2762 | 0.00515 | -0.0617 | 53.6311
-0.5 | 0.3305 | 0.00523 | -0.0614 | 63.1931
0 | 0.3841 | 0.00534 | -0.0609 | 71.9288
0.5 | 0.4371 | 0.00547 | -0.0604 | 79.9086
1 | 0.4883 | 0.00557 | -0.0595 | 87.6661
1.5 | 0.5142 | 0.00408 | -0.054 | 126.0294
2 | 0.5648 | 0.00427 | -0.053 | 132.2717
2.5 | 0.614 | 0.00456 | -0.0517 | 134.6491
3 | 0.6634 | 0.00483 | -0.0504 | 137.3499
3.5 | 0.7115 | 0.00511 | -0.0488 | 139.2368
4 | 0.7519 | 0.00546 | -0.0456 | 137.7106
4.5 | 0.7761 | 0.00603 | -0.0391 | 128.7065
5 | 0.8129 | 0.00652 | -0.0353 | 124.6779
5.5 | 0.85 | 0.00705 | -0.0318 | 120.5674
6 | 0.8884 | 0.00756 | -0.0285 | 117.5132
6.5 | 0.9261 | 0.00815 | -0.0252 | 113.6319
7 | 0.9611 | 0.00888 | -0.0215 | 108.232
7.5 | 0.9964 | 0.0096 | -0.018 | 103.7917
8 | 1.032 | 0.01038 | -0.0146 | 99.422
8.5 | 1.0702 | 0.01106 | -0.0117 | 96.7631
9 | 1.1094 | 0.01173 | -0.009 | 94.578
9.5 | 1.1497 | 0.01236 | -0.0065 | 93.0178
10 | 1.1878 | 0.01313 | -0.0038 | 90.4646
10.5 | 1.2239 | 0.01396 | -0.0008 | 87.6719
11 | 1.2589 | 0.01492 | 0.0023 | 84.3767
11.5 | 1.2908 | 0.01597 | 0.0057 | 80.8265
12 | 1.3228 | 0.01709 | 0.009 | 77.402
12.5 | 1.3519 | 0.01831 | 0.0127 | 73.834
13 | 1.3931 | 0.01984 | 0.0133 | 70.2167
13.5 | 1.4514 | 0.02168 | 0.01 | 66.9465
14 | 1.5031 | 0.0239 | 0.0075 | 62.8912
15.5 | 1.5587 | 0.03071 | 0.0191 | 50.7555
16 | 1.5742 | 0.03375 | 0.0221 | 46.643
16.5 | 1.5874 | 0.03713 | 0.0247 | 42.7525
17 | 1.5964 | 0.04107 | 0.0271 | 38.8702
17.5 | 1.5981 | 0.04576 | 0.0292 | 34.9235
18 | 1.5928 | 0.05131 | 0.0311 | 31.0427
18.5 | 1.5889 | 0.0568 | 0.0325 | 27.9736
19 | 1.5729 | 0.0638 | 0.0332 | 24.6536
19.5 | 1.567 | 0.07033 | 0.0328 | 22.2807
20 | 1.5429 | 0.07956 | 0.0308 | 19.3929

## 103. Re 8M Mach 0.50 (1)
BIGFOIL.COM POLAR EXPORT
NACA67-613 a=0.0
NACA67-613 a=0.0 |  |  |  | Cl Max: | 1.345 | at alpha= | 8 | deg
JavaFoil+Calcfoil stall+Eppler ext transition |  |  |  | L/D Max: | 118.583 | at alpha= | 4.5 | deg
Re: | 8000000 |  |  | Cd Min: | 0.00572 | at alpha= | 1 | deg
Mach: | 0.5 |  |  | Cl=0 at alpha= | -2.9565 | deg
|  |  |  | @ Cl=0.1, Cd= | 0.0071647
|  |  |  | @ Cl=0.4, Cd= | 0.0071136
|  |  |  | @ Cl=0.6, Cd= | 0.0060006
alpha (deg) | Cl | Cd | Cm | Cl/Cd
-20 | -0.943 | 0.15357 | -0.011 | -6.14
-19.5 | -0.915 | 0.14607 | -0.012 | -6.267
-19 | -0.888 | 0.14069 | -0.012 | -6.315
-18.5 | -0.861 | 0.13606 | -0.012 | -6.331
-18 | -0.834 | 0.13169 | -0.013 | -6.336
-17.5 | -0.807 | 0.13027 | -0.013 | -6.196
-17 | -0.779 | 0.12483 | -0.014 | -6.244
-16.5 | -0.751 | 0.12052 | -0.014 | -6.233
-16 | -0.724 | 0.11005 | -0.014 | -6.581
-15.5 | -0.697 | 0.10292 | -0.015 | -6.773
-15 | -0.67 | 0.09787 | -0.015 | -6.845
-14.5 | -0.643 | 0.09059 | -0.016 | -7.098
-14 | -0.616 | 0.08532 | -0.017 | -7.218
-13.5 | -0.586 | 0.09694 | -0.016 | -6.041
-13 | -0.558 | 0.09079 | -0.016 | -6.144
-12.5 | -0.53 | 0.08262 | -0.017 | -6.42
-12 | -0.503 | 0.07569 | -0.017 | -6.646
-11.5 | -0.476 | 0.07083 | -0.018 | -6.713
-11 | -0.448 | 0.06617 | -0.019 | -6.771
-10.5 | -0.421 | 0.06047 | -0.02 | -6.968
-10 | -0.392 | 0.06388 | -0.019 | -6.131
-9.5 | -0.363 | 0.0642 | -0.018 | -5.658
-9 | -0.336 | 0.05789 | -0.019 | -5.798
-8.5 | -0.308 | 0.05315 | -0.02 | -5.8
-8 | -0.281 | 0.04924 | -0.021 | -5.7
-7.5 | -0.253 | 0.04543 | -0.022 | -5.572
-7 | -0.225 | 0.04633 | -0.021 | -4.848
-6.5 | -0.196 | 0.04609 | -0.02 | -4.26
-6 | -0.169 | 0.04393 | -0.021 | -3.84
-5.5 | -0.141 | 0.03968 | -0.022 | -3.559
-5 | -0.191 | 0.03654 | -0.024 | -5.231
-4.5 | -0.158 | 0.03384 | -0.026 | -4.656
-4 | -0.138 | 0.00729 | -0.05 | -18.87
-3.5 | -0.073 | 0.00729 | -0.051 | -10.078
-3 | -0.006 | 0.00668 | -0.052 | -0.889
-2.5 | 0.063 | 0.00717 | -0.053 | 8.781
-2 | 0.133 | 0.00716 | -0.054 | 18.512
-1.5 | 0.203 | 0.00718 | -0.055 | 28.244
-1 | 0.273 | 0.00724 | -0.056 | 37.715
-0.5 | 0.343 | 0.00702 | -0.057 | 48.932
0 | 0.41 | 0.00713 | -0.058 | 57.503
0.5 | 0.479 | 0.00726 | -0.059 | 65.98
1 | 0.547 | 0.00572 | -0.06 | 95.667
1.5 | 0.615 | 0.00608 | -0.061 | 101.3
2 | 0.683 | 0.00641 | -0.063 | 106.652
2.5 | 0.751 | 0.00679 | -0.064 | 110.547
3 | 0.818 | 0.00719 | -0.065 | 113.791
3.5 | 0.885 | 0.00759 | -0.066 | 116.584
4 | 0.952 | 0.00808 | -0.067 | 117.763
4.5 | 1.016 | 0.00857 | -0.068 | 118.583
5 | 1.079 | 0.00927 | -0.069 | 116.392
5.5 | 1.14 | 0.01004 | -0.07 | 113.626
6 | 1.199 | 0.01074 | -0.072 | 111.679
6.5 | 1.252 | 0.01251 | -0.073 | 100.076
7 | 1.298 | 0.01329 | -0.074 | 97.67
7.5 | 1.334 | 0.01416 | -0.075 | 94.203
8 | 1.345 | 0.01539 | -0.076 | 87.44
8.5 | 1.321 | 0.01693 | -0.077 | 78.035
9 | 1.202 | 0.01924 | -0.078 | 62.485
9.5 | 0.817 | 0.02259 | -0.079 | 36.182
10 | 0.849 | 0.02305 | -0.08 | 36.825
10.5 | 0.881 | 0.02325 | -0.081 | 37.88
11 | 0.899 | 0.02856 | -0.081 | 31.494
11.5 | 0.94 | 0.02589 | -0.083 | 36.299
12 | 0.964 | 0.02991 | -0.083 | 32.217
12.5 | 0.857 | 0.08373 | -0.058 | 10.239
13 | 1.023 | 0.03161 | -0.085 | 32.359

## 104. Re 8M Mach 0.50 (2)
BIGFOIL.COM POLAR EXPORT
NACA67-613 a=0.0
NACA67-613 a=0.0 |  |  |  | Cl Max: | 1.3709 | at alpha= | 12.5 | deg
XFOIL ncrit=9 |  |  |  | L/D Max: | 130.566 | at alpha= | 2 | deg
Re: | 8000000 |  |  | Cd Min: | 0.04162 | at alpha= | 13 | deg
Mach: | 0.5 |  |  | Cl=0 at alpha= | -99 | deg
|  |  |  | @ Cl=0.1, Cd= | 0.00561
|  |  |  | @ Cl=0.4, Cd= | 0.00561
|  |  |  | @ Cl=0.6, Cd= | 0.0045978
alpha (deg) | Cl | Cd | Cm | Cl/Cd
0 | 0.4409 | 0.00561 | -0.0694 | 78.5918
0.5 | 0.4959 | 0.00575 | -0.0676 | 86.2435
1 | 0.5477 | 0.00591 | -0.065 | 92.6734
1.5 | 0.5933 | 0.00597 | -0.0613 | 99.3802
2 | 0.5993 | 0.00459 | -0.0498 | 130.5664
2.5 | 0.6345 | 0.00498 | -0.0437 | 127.4096
3 | 0.6751 | 0.00541 | -0.0389 | 124.7874
3.5 | 0.7181 | 0.0059 | -0.0347 | 121.7119
4 | 0.7627 | 0.00641 | -0.0308 | 118.986
4.5 | 0.8057 | 0.00697 | -0.0267 | 115.5954
5 | 0.8395 | 0.00784 | -0.0209 | 107.0791
5.5 | 0.8808 | 0.00861 | -0.0165 | 102.2997
6 | 0.9229 | 0.00939 | -0.0123 | 98.2854
6.5 | 0.9606 | 0.01034 | -0.0073 | 92.9014
7 | 0.9992 | 0.01135 | -0.0026 | 88.0352
8 | 1.0699 | 0.01382 | 0.0079 | 77.4168
8.5 | 1.1127 | 0.01491 | 0.0121 | 74.6278
9 | 1.155 | 0.01612 | 0.0164 | 71.6501
9.5 | 1.2008 | 0.01725 | 0.0204 | 69.6116
10 | 1.2425 | 0.01869 | 0.0249 | 66.4794
10.5 | 1.2778 | 0.02047 | 0.0301 | 62.4231
11 | 1.3137 | 0.02243 | 0.0351 | 58.5689
11.5 | 1.3475 | 0.02463 | 0.0404 | 54.7097
12 | 1.3664 | 0.02781 | 0.0467 | 49.1334
12.5 | 1.3709 | 0.03297 | 0.0517 | 41.5802
13 | 1.3655 | 0.04162 | 0.0509 | 32.8087

## 105. Re 10M Mach 0.00 (1)
BIGFOIL.COM POLAR EXPORT
NACA67-613 a=0.0
NACA67-613 a=0.0 |  |  |  | Cl Max: | 1.436 | at alpha= | 11.5 | deg
JavaFoil+Calcfoil stall+Eppler ext transition |  |  |  | L/D Max: | 125.717 | at alpha= | 6 | deg
Re: | 10000000 |  |  | Cd Min: | 0.00512 | at alpha= | 1 | deg
Mach: | 0 |  |  | Cl=0 at alpha= | -2.9583 | deg
|  |  |  | @ Cl=0.1, Cd= | 0.00669
|  |  |  | @ Cl=0.4, Cd= | 0.006138
|  |  |  | @ Cl=0.6, Cd= | 0.0056067
alpha (deg) | Cl | Cd | Cm | Cl/Cd
-16.5 | -0.386 | 0.12412 | -0.011 | -3.111
-16 | -0.4 | 0.11819 | -0.011 | -3.385
-15.5 | -0.414 | 0.11237 | -0.011 | -3.682
-15 | -0.427 | 0.10575 | -0.012 | -4.04
-14.5 | -0.44 | 0.10127 | -0.012 | -4.34
-14 | -0.452 | 0.09453 | -0.013 | -4.777
-13.5 | -0.462 | 0.09093 | -0.013 | -5.079
-13 | -0.471 | 0.08579 | -0.014 | -5.489
-12.5 | -0.478 | 0.08083 | -0.014 | -5.915
-12 | -0.483 | 0.07568 | -0.015 | -6.386
-11.5 | -0.486 | 0.07226 | -0.015 | -6.72
-11 | -0.485 | 0.06769 | -0.016 | -7.166
-10.5 | -0.481 | 0.06389 | -0.016 | -7.534
-10 | -0.474 | 0.05911 | -0.017 | -8.022
-9.5 | -0.463 | 0.05655 | -0.017 | -8.182
-9 | -0.448 | 0.05297 | -0.018 | -8.448
-8.5 | -0.428 | 0.0497 | -0.018 | -8.62
-8 | -0.405 | 0.04636 | -0.019 | -8.747
-7.5 | -0.38 | 0.04227 | -0.021 | -8.98
-7 | -0.351 | 0.03732 | -0.024 | -9.418
-6.5 | -0.385 | 0.00718 | -0.038 | -53.696
-6 | -0.339 | 0.00709 | -0.039 | -47.796
-5.5 | -0.289 | 0.00692 | -0.04 | -41.74
-5 | -0.236 | 0.00669 | -0.041 | -35.276
-4.5 | -0.181 | 0.00656 | -0.042 | -27.548
-4 | -0.123 | 0.00658 | -0.043 | -18.758
-3.5 | -0.065 | 0.0066 | -0.044 | -9.818
-3 | -0.005 | 0.00663 | -0.045 | -0.785
-2.5 | 0.055 | 0.00666 | -0.046 | 8.256
-2 | 0.115 | 0.0067 | -0.047 | 17.232
-1.5 | 0.176 | 0.00682 | -0.048 | 25.831
-1 | 0.237 | 0.00656 | -0.049 | 36.09
-0.5 | 0.298 | 0.00628 | -0.05 | 47.393
0 | 0.358 | 0.00632 | -0.051 | 56.596
0.5 | 0.418 | 0.00606 | -0.052 | 68.898
1 | 0.477 | 0.00512 | -0.053 | 93.194
1.5 | 0.537 | 0.00535 | -0.054 | 100.354
2 | 0.596 | 0.00559 | -0.055 | 106.7
2.5 | 0.656 | 0.00584 | -0.056 | 112.369
3 | 0.715 | 0.00613 | -0.057 | 116.645
3.5 | 0.773 | 0.0064 | -0.058 | 120.814
4 | 0.832 | 0.00672 | -0.059 | 123.704
4.5 | 0.889 | 0.00709 | -0.059 | 125.351
5 | 0.946 | 0.00753 | -0.06 | 125.581
5.5 | 1.002 | 0.00798 | -0.061 | 125.545
6 | 1.057 | 0.0084 | -0.062 | 125.717
6.5 | 1.11 | 0.00925 | -0.063 | 119.893
7 | 1.16 | 0.00997 | -0.064 | 116.353
7.5 | 1.209 | 0.01042 | -0.065 | 115.986
8 | 1.253 | 0.01091 | -0.066 | 114.832
8.5 | 1.294 | 0.01131 | -0.067 | 114.334
9 | 1.331 | 0.01191 | -0.068 | 111.683
9.5 | 1.363 | 0.01262 | -0.069 | 108.032
10 | 1.391 | 0.01333 | -0.07 | 104.327
10.5 | 1.413 | 0.01413 | -0.071 | 99.997
11 | 1.43 | 0.01487 | -0.072 | 96.207
11.5 | 1.436 | 0.01567 | -0.073 | 91.671
12 | 1.435 | 0.01656 | -0.074 | 86.679
12.5 | 1.427 | 0.01744 | -0.075 | 81.847
13 | 1.413 | 0.01848 | -0.076 | 76.436
13.5 | 1.392 | 0.01962 | -0.077 | 70.942
14 | 1.364 | 0.02099 | -0.077 | 64.994
14.5 | 1.333 | 0.02228 | -0.078 | 59.821
15 | 1.296 | 0.02381 | -0.079 | 54.408
15.5 | 1.255 | 0.02572 | -0.08 | 48.786
16 | 1.211 | 0.02769 | -0.08 | 43.744
16.5 | 1.162 | 0.0313 | -0.081 | 37.133

## 106. Re 10M Mach 0.00 (2)
BIGFOIL.COM POLAR EXPORT
NACA67-613 a=0.0
NACA67-613 a=0.0 |  |  |  | Cl Max: | 1.6995 | at alpha= | 20 | deg
XFOIL ncrit=9 |  |  |  | L/D Max: | 140 | at alpha= | 3.5 | deg
Re: | 10000000 |  |  | Cd Min: | 0.04939 | at alpha= | 20 | deg
Mach: | 0 |  |  | Cl=0 at alpha= | -3.3743 | deg
|  |  |  | @ Cl=0.1, Cd= | 0.0050036
|  |  |  | @ Cl=0.4, Cd= | 0.0053682
|  |  |  | @ Cl=0.6, Cd= | 0.0044635
alpha (deg) | Cl | Cd | Cm | Cl/Cd
-17.5 | -1.243 | 0.02913 | -0.0946 | -42.6708
-17 | -1.2515 | 0.02593 | -0.0874 | -48.2646
-16.5 | -1.2542 | 0.02322 | -0.0797 | -54.0138
-16 | -1.2465 | 0.02068 | -0.0732 | -60.2756
-15.5 | -1.2174 | 0.01903 | -0.0699 | -63.9727
-15 | -1.1872 | 0.01719 | -0.0667 | -69.0634
-14.5 | -1.1474 | 0.01615 | -0.0647 | -71.0464
-14 | -1.1043 | 0.0153 | -0.0632 | -72.1765
-13.5 | -1.0604 | 0.01433 | -0.0618 | -73.9986
-13 | -1.0141 | 0.01355 | -0.0607 | -74.8413
-12.5 | -0.9653 | 0.01303 | -0.06 | -74.0829
-12 | -0.9177 | 0.01214 | -0.0591 | -75.5931
-11.5 | -0.8673 | 0.01164 | -0.0586 | -74.5103
-11 | -0.817 | 0.01099 | -0.0581 | -74.3403
-10.5 | -0.766 | 0.01036 | -0.0577 | -73.9382
-10 | -0.7135 | 0.01001 | -0.0576 | -71.2787
-9.5 | -0.6616 | 0.00931 | -0.0573 | -71.0634
-9 | -0.6094 | 0.00862 | -0.057 | -70.6961
-8.5 | -0.5563 | 0.00812 | -0.0569 | -68.5099
-8 | -0.5028 | 0.00772 | -0.0568 | -65.1295
-7.5 | -0.4495 | 0.00729 | -0.0567 | -61.6598
-7 | -0.396 | 0.00693 | -0.0566 | -57.1429
-6 | -0.2878 | 0.00627 | -0.0566 | -45.9011
-5.5 | -0.2346 | 0.00591 | -0.0565 | -39.6954
-5 | -0.1811 | 0.00562 | -0.0564 | -32.2242
-4.5 | -0.1253 | 0.00546 | -0.0567 | -22.9487
-4 | -0.0692 | 0.00532 | -0.0571 | -13.0075
-3.5 | -0.014 | 0.00516 | -0.0573 | -2.7132
-3 | 0.0417 | 0.00503 | -0.0577 | 8.2903
-2 | 0.1521 | 0.00498 | -0.0582 | 30.5422
-1.5 | 0.2057 | 0.00502 | -0.0582 | 40.9761
-1 | 0.2593 | 0.00509 | -0.0582 | 50.943
-0.5 | 0.3122 | 0.00518 | -0.058 | 60.2703
0 | 0.3648 | 0.00528 | -0.0579 | 69.0909
0.5 | 0.4167 | 0.00541 | -0.0575 | 77.024
1 | 0.4681 | 0.00551 | -0.0571 | 84.9546
1.5 | 0.5159 | 0.00544 | -0.0561 | 94.8346
2 | 0.5463 | 0.00423 | -0.0518 | 129.1489
2.5 | 0.5969 | 0.00445 | -0.0513 | 134.1348
3 | 0.6473 | 0.00467 | -0.0507 | 138.6081
3.5 | 0.6958 | 0.00497 | -0.0498 | 140
4 | 0.7384 | 0.00542 | -0.0477 | 136.2362
4.5 | 0.7778 | 0.00589 | -0.0449 | 132.0543
5 | 0.8135 | 0.00621 | -0.0413 | 130.9984
5.5 | 0.8486 | 0.00664 | -0.0376 | 127.8012
6 | 0.8867 | 0.00708 | -0.0348 | 125.2401
6.5 | 0.9219 | 0.00762 | -0.0314 | 120.9843
7 | 0.9575 | 0.00819 | -0.0283 | 116.9109
8 | 1.0299 | 0.00938 | -0.0226 | 109.7974
8.5 | 1.069 | 0.0099 | -0.0204 | 107.9798
9 | 1.1077 | 0.01043 | -0.0182 | 106.2033
9.5 | 1.1477 | 0.01091 | -0.0163 | 105.1971
10 | 1.1849 | 0.01153 | -0.014 | 102.7667
10.5 | 1.2211 | 0.01217 | -0.0117 | 100.3369
11 | 1.2569 | 0.01287 | -0.0094 | 97.6612
11.5 | 1.2897 | 0.01367 | -0.0067 | 94.3453
12 | 1.3229 | 0.0145 | -0.0042 | 91.2345
12.5 | 1.3539 | 0.01542 | -0.0015 | 87.8016
13 | 1.3829 | 0.01639 | 0.0014 | 84.3746
13.5 | 1.4123 | 0.01733 | 0.0042 | 81.4945
14 | 1.4673 | 0.01875 | 0.0007 | 78.256
14.5 | 1.5242 | 0.02015 | -0.0032 | 75.6427
16 | 1.5977 | 0.02512 | 0.004 | 63.6027
16.5 | 1.6201 | 0.027 | 0.0062 | 60.0037
17 | 1.6401 | 0.02915 | 0.0083 | 56.2642
17.5 | 1.656 | 0.03171 | 0.0106 | 52.2233
18 | 1.6695 | 0.03454 | 0.0127 | 48.3353
18.5 | 1.6809 | 0.03771 | 0.0146 | 44.5744
19 | 1.6865 | 0.04151 | 0.0165 | 40.6288
19.5 | 1.6975 | 0.04496 | 0.0176 | 37.7558
20 | 1.6995 | 0.04939 | 0.0188 | 34.4098

## 107. Re 10M Mach 0.10 (1)
BIGFOIL.COM POLAR EXPORT
NACA67-613 a=0.0
NACA67-613 a=0.0 |  |  |  | Cl Max: | 1.432 | at alpha= | 11.5 | deg
JavaFoil+Calcfoil stall+Eppler ext transition |  |  |  | L/D Max: | 125.546 | at alpha= | 5 | deg
Re: | 10000000 |  |  | Cd Min: | 0.00514 | at alpha= | 1 | deg
Mach: | 0.1 |  |  | Cl=0 at alpha= | -2.9583 | deg
|  |  |  | @ Cl=0.1, Cd= | 0.0067212
|  |  |  | @ Cl=0.4, Cd= | 0.0065477
|  |  |  | @ Cl=0.6, Cd= | 0.0056048
alpha (deg) | Cl | Cd | Cm | Cl/Cd
-16 | -0.357 | 0.12072 | -0.011 | -2.957
-15.5 | -0.373 | 0.11427 | -0.011 | -3.264
-15 | -0.389 | 0.10805 | -0.012 | -3.598
-14.5 | -0.404 | 0.10124 | -0.012 | -3.991
-14 | -0.419 | 0.09568 | -0.013 | -4.375
-13.5 | -0.432 | 0.09155 | -0.013 | -4.719
-13 | -0.444 | 0.08693 | -0.013 | -5.109
-12.5 | -0.454 | 0.08187 | -0.014 | -5.55
-12 | -0.463 | 0.07671 | -0.015 | -6.031
-11.5 | -0.468 | 0.07213 | -0.015 | -6.488
-11 | -0.47 | 0.06823 | -0.015 | -6.893
-10.5 | -0.469 | 0.0643 | -0.016 | -7.299
-10 | -0.464 | 0.06048 | -0.017 | -7.68
-9.5 | -0.455 | 0.05702 | -0.017 | -7.986
-9 | -0.442 | 0.05345 | -0.018 | -8.275
-8.5 | -0.425 | 0.04997 | -0.018 | -8.5
-8 | -0.403 | 0.04671 | -0.019 | -8.628
-7.5 | -0.378 | 0.04286 | -0.021 | -8.814
-7 | -0.35 | 0.03865 | -0.023 | -9.044
-6.5 | -0.386 | 0.00717 | -0.038 | -53.796
-6 | -0.339 | 0.00716 | -0.039 | -47.41
-5.5 | -0.29 | 0.00703 | -0.04 | -41.225
-5 | -0.237 | 0.00668 | -0.041 | -35.449
-4.5 | -0.181 | 0.00668 | -0.042 | -27.159
-4 | -0.124 | 0.00667 | -0.043 | -18.585
-3.5 | -0.065 | 0.00662 | -0.044 | -9.846
-3 | -0.005 | 0.00663 | -0.045 | -0.788
-2.5 | 0.055 | 0.00664 | -0.046 | 8.32
-2 | 0.116 | 0.00675 | -0.047 | 17.173
-1.5 | 0.177 | 0.0068 | -0.048 | 26.038
-1 | 0.238 | 0.00663 | -0.049 | 35.921
-0.5 | 0.299 | 0.00631 | -0.05 | 47.455
0 | 0.359 | 0.00601 | -0.051 | 59.776
0.5 | 0.42 | 0.00681 | -0.052 | 61.575
1 | 0.48 | 0.00514 | -0.053 | 93.325
1.5 | 0.54 | 0.00538 | -0.054 | 100.396
2 | 0.599 | 0.0056 | -0.055 | 107.065
2.5 | 0.659 | 0.00589 | -0.056 | 111.935
3 | 0.718 | 0.00614 | -0.057 | 116.878
3.5 | 0.777 | 0.00644 | -0.058 | 120.643
4 | 0.836 | 0.00677 | -0.059 | 123.505
4.5 | 0.893 | 0.00713 | -0.06 | 125.324
5 | 0.95 | 0.00757 | -0.061 | 125.546
5.5 | 1.006 | 0.00805 | -0.062 | 125
6 | 1.061 | 0.00846 | -0.063 | 125.465
6.5 | 1.114 | 0.00934 | -0.064 | 119.374
7 | 1.165 | 0.01009 | -0.065 | 115.452
7.5 | 1.214 | 0.01051 | -0.066 | 115.511
8 | 1.258 | 0.01102 | -0.067 | 114.068
8.5 | 1.298 | 0.01143 | -0.068 | 113.577
9 | 1.334 | 0.0121 | -0.069 | 110.303
9.5 | 1.366 | 0.01275 | -0.07 | 107.158
10 | 1.392 | 0.01349 | -0.071 | 103.247
10.5 | 1.414 | 0.01431 | -0.072 | 98.746
11 | 1.429 | 0.01507 | -0.072 | 94.78
11.5 | 1.432 | 0.0159 | -0.073 | 90.089
12 | 1.427 | 0.01685 | -0.074 | 84.733
12.5 | 1.416 | 0.01784 | -0.075 | 79.351
13 | 1.397 | 0.01884 | -0.076 | 74.14
13.5 | 1.371 | 0.02022 | -0.077 | 67.794
14 | 1.338 | 0.02159 | -0.078 | 62.007
14.5 | 1.301 | 0.02287 | -0.079 | 56.898
15 | 1.258 | 0.02452 | -0.079 | 51.316
15.5 | 1.212 | 0.02658 | -0.08 | 45.585
16 | 1.162 | 0.02868 | -0.081 | 40.523
16.5 | 1.107 | 0.03286 | -0.081 | 33.68

## 108. Re 10M Mach 0.10 (2)
BIGFOIL.COM POLAR EXPORT
NACA67-613 a=0.0
NACA67-613 a=0.0 |  |  |  | Cl Max: | 1.6907 | at alpha= | 19.5 | deg
XFOIL ncrit=9 |  |  |  | L/D Max: | 139.98 | at alpha= | 3.5 | deg
Re: | 10000000 |  |  | Cd Min: | 0.05245 | at alpha= | 20 | deg
Mach: | 0.1 |  |  | Cl=0 at alpha= | -3.3795 | deg
|  |  |  | @ Cl=0.1, Cd= | 0.0050141
|  |  |  | @ Cl=0.4, Cd= | 0.0053683
|  |  |  | @ Cl=0.6, Cd= | 0.0044618
alpha (deg) | Cl | Cd | Cm | Cl/Cd
-15 | -1.1751 | 0.02025 | -0.0735 | -58.0296
-14.5 | -1.1466 | 0.01806 | -0.0698 | -63.4884
-14 | -1.1084 | 0.01662 | -0.0673 | -66.6907
-13.5 | -1.0666 | 0.01534 | -0.0653 | -69.5306
-13 | -1.0213 | 0.01433 | -0.0638 | -71.2701
-12.5 | -0.9728 | 0.01366 | -0.0627 | -71.2152
-12 | -0.9253 | 0.01262 | -0.0615 | -73.3201
-11.5 | -0.8746 | 0.01205 | -0.0607 | -72.5809
-11 | -0.8239 | 0.01132 | -0.06 | -72.7827
-10.5 | -0.7724 | 0.01063 | -0.0594 | -72.6623
-10 | -0.7192 | 0.01026 | -0.0591 | -70.0975
-9.5 | -0.6661 | 0.00965 | -0.0588 | -69.0259
-9 | -0.6136 | 0.00881 | -0.0583 | -69.6481
-8.5 | -0.56 | 0.00826 | -0.0581 | -67.7966
-8 | -0.5059 | 0.00782 | -0.0579 | -64.6931
-7.5 | -0.4522 | 0.00737 | -0.0577 | -61.3569
-7 | -0.3982 | 0.007 | -0.0575 | -56.8857
-6.5 | -0.344 | 0.0066 | -0.0574 | -52.1212
-6 | -0.2889 | 0.00632 | -0.0574 | -45.712
-5.5 | -0.235 | 0.00597 | -0.0572 | -39.3635
-5 | -0.1816 | 0.00564 | -0.057 | -32.1986
-4.5 | -0.1256 | 0.00547 | -0.0573 | -22.9616
-4 | -0.069 | 0.00533 | -0.0577 | -12.9456
-3.5 | -0.0135 | 0.00517 | -0.0579 | -2.6112
-3 | 0.0425 | 0.00504 | -0.0582 | 8.4325
-2 | 0.1535 | 0.00499 | -0.0587 | 30.7615
-1.5 | 0.2074 | 0.00503 | -0.0586 | 41.2326
-1 | 0.2612 | 0.00509 | -0.0586 | 51.3163
-0.5 | 0.3144 | 0.00519 | -0.0584 | 60.578
0 | 0.3672 | 0.00528 | -0.0582 | 69.5455
0.5 | 0.4192 | 0.00542 | -0.0579 | 77.3432
1 | 0.4708 | 0.00552 | -0.0574 | 85.2899
1.5 | 0.5189 | 0.00545 | -0.0563 | 95.211
2 | 0.5489 | 0.00424 | -0.052 | 129.4575
2.5 | 0.5996 | 0.00446 | -0.0514 | 134.4395
3 | 0.65 | 0.00469 | -0.0507 | 138.5928
3.5 | 0.6985 | 0.00499 | -0.0497 | 139.98
4 | 0.7412 | 0.00543 | -0.0475 | 136.5009
4.5 | 0.7787 | 0.0059 | -0.0443 | 131.9831
5 | 0.8138 | 0.00623 | -0.0404 | 130.626
5.5 | 0.8492 | 0.00668 | -0.0368 | 127.1257
6 | 0.8879 | 0.00712 | -0.034 | 124.7051
6.5 | 0.9234 | 0.00767 | -0.0306 | 120.3911
7 | 0.9589 | 0.00825 | -0.0274 | 116.2303
7.5 | 0.9942 | 0.00891 | -0.0242 | 111.5825
8 | 1.0319 | 0.00947 | -0.0216 | 108.9652
8.5 | 1.0706 | 0.01001 | -0.0192 | 106.953
9 | 1.1099 | 0.01055 | -0.0171 | 105.2038
9.5 | 1.1498 | 0.01105 | -0.0151 | 104.0543
10 | 1.1875 | 0.01168 | -0.0128 | 101.6695
10.5 | 1.2233 | 0.01236 | -0.0103 | 98.9725
11 | 1.2586 | 0.01311 | -0.0078 | 96.0031
11.5 | 1.2922 | 0.01392 | -0.0051 | 92.8305
12 | 1.3247 | 0.01479 | -0.0024 | 89.5673
12.5 | 1.3563 | 0.01574 | 0.0003 | 86.169
13 | 1.385 | 0.01676 | 0.0034 | 82.6372
14 | 1.4727 | 0.01926 | 0.0021 | 76.4642
14.5 | 1.5281 | 0.02085 | -0.0015 | 73.2902
16 | 1.6002 | 0.02601 | 0.0063 | 61.5225
16.5 | 1.6209 | 0.0281 | 0.0087 | 57.6833
17 | 1.6397 | 0.03048 | 0.011 | 53.7959
17.5 | 1.6538 | 0.03326 | 0.0134 | 49.7234
18 | 1.6651 | 0.03647 | 0.0155 | 45.6567
18.5 | 1.6763 | 0.03984 | 0.0173 | 42.0758
19 | 1.6804 | 0.04392 | 0.0191 | 38.2605
19.5 | 1.6907 | 0.04762 | 0.0201 | 35.504
20 | 1.6899 | 0.05245 | 0.0213 | 32.2193

## 109. Re 10M Mach 0.25 (1)
BIGFOIL.COM POLAR EXPORT
NACA67-613 a=0.0
NACA67-613 a=0.0 |  |  |  | Cl Max: | 1.406 | at alpha= | 11 | deg
JavaFoil+Calcfoil stall+Eppler ext transition |  |  |  | L/D Max: | 124.26 | at alpha= | 4.5 | deg
Re: | 10000000 |  |  | Cd Min: | 0.00525 | at alpha= | 1 | deg
Mach: | 0.25 |  |  | Cl=0 at alpha= | -2.9597 | deg
|  |  |  | @ Cl=0.1, Cd= | 0.0068016
|  |  |  | @ Cl=0.4, Cd= | 0.00691
|  |  |  | @ Cl=0.6, Cd= | 0.0056785
alpha (deg) | Cl | Cd | Cm | Cl/Cd
-14 | -0.065 | 0.10428 | -0.013 | -0.623
-13.5 | -0.113 | 0.09887 | -0.013 | -1.143
-13 | -0.183 | 0.09405 | -0.013 | -1.951
-12.5 | -0.232 | 0.08872 | -0.014 | -2.617
-12 | -0.273 | 0.08688 | -0.013 | -3.141
-11.5 | -0.309 | 0.07745 | -0.015 | -3.991
-11 | -0.339 | 0.07213 | -0.015 | -4.702
-10.5 | -0.363 | 0.06744 | -0.016 | -5.388
-10 | -0.381 | 0.06341 | -0.016 | -6.011
-9.5 | -0.392 | 0.05898 | -0.017 | -6.648
-9 | -0.396 | 0.05598 | -0.017 | -7.071
-8.5 | -0.392 | 0.05216 | -0.018 | -7.522
-8 | -0.382 | 0.0487 | -0.019 | -7.84
-7.5 | -0.365 | 0.04495 | -0.02 | -8.112
-7 | -0.341 | 0.04177 | -0.021 | -8.164
-6.5 | -0.313 | 0.03763 | -0.023 | -8.323
-6 | -0.341 | 0.00724 | -0.04 | -47.173
-5.5 | -0.293 | 0.00716 | -0.041 | -40.922
-5 | -0.241 | 0.00675 | -0.042 | -35.688
-4.5 | -0.185 | 0.0067 | -0.043 | -27.634
-4 | -0.127 | 0.00672 | -0.044 | -18.885
-3.5 | -0.067 | 0.00671 | -0.045 | -9.953
-3 | -0.005 | 0.00674 | -0.046 | -0.796
-2.5 | 0.057 | 0.00676 | -0.047 | 8.388
-2 | 0.119 | 0.00682 | -0.048 | 17.454
-1.5 | 0.182 | 0.00695 | -0.049 | 26.154
-1 | 0.245 | 0.00639 | -0.05 | 38.259
-0.5 | 0.308 | 0.0061 | -0.051 | 50.431
0 | 0.369 | 0.00686 | -0.052 | 53.77
0.5 | 0.431 | 0.00696 | -0.053 | 61.855
1 | 0.492 | 0.00525 | -0.054 | 93.71
1.5 | 0.554 | 0.00549 | -0.055 | 100.796
2 | 0.615 | 0.00574 | -0.056 | 107.175
2.5 | 0.676 | 0.00602 | -0.057 | 112.332
3 | 0.737 | 0.00631 | -0.058 | 116.79
3.5 | 0.797 | 0.00663 | -0.059 | 120.328
4 | 0.857 | 0.00698 | -0.06 | 122.755
4.5 | 0.916 | 0.00738 | -0.061 | 124.26
5 | 0.975 | 0.00785 | -0.062 | 124.108
5.5 | 1.032 | 0.00836 | -0.063 | 123.414
6 | 1.088 | 0.0088 | -0.064 | 123.688
6.5 | 1.141 | 0.00989 | -0.065 | 115.448
7 | 1.192 | 0.01051 | -0.066 | 113.502
7.5 | 1.24 | 0.01093 | -0.067 | 113.529
8 | 1.283 | 0.01146 | -0.068 | 111.9
8.5 | 1.32 | 0.01214 | -0.069 | 108.748
9 | 1.352 | 0.01291 | -0.07 | 104.701
9.5 | 1.377 | 0.01363 | -0.071 | 100.996
10 | 1.395 | 0.01449 | -0.072 | 96.262
10.5 | 1.405 | 0.01544 | -0.073 | 90.968
11 | 1.406 | 0.01636 | -0.074 | 85.902
11.5 | 1.388 | 0.01745 | -0.075 | 79.547
12 | 1.357 | 0.01871 | -0.076 | 72.548
12.5 | 1.315 | 0.02007 | -0.077 | 65.511
13 | 1.26 | 0.02149 | -0.078 | 58.603
13.5 | 1.192 | 0.02352 | -0.079 | 50.664
14 | 1.114 | 0.02565 | -0.079 | 43.422
14.5 | 1.023 | 0.02959 | -0.079 | 34.567
15 | 0.903 | 0.04137 | -0.077 | 21.823
15.5 | 0.787 | 0.05415 | -0.075 | 14.528
16 | 0.65 | 0.09022 | -0.065 | 7.204

## 110. Re 10M Mach 0.25 (2)
BIGFOIL.COM POLAR EXPORT
NACA67-613 a=0.0
NACA67-613 a=0.0 |  |  |  | Cl Max: | 1.6365 | at alpha= | 18 | deg
XFOIL ncrit=9 |  |  |  | L/D Max: | 140.375 | at alpha= | 3.5 | deg
Re: | 10000000 |  |  | Cd Min: | 0.11874 | at alpha= | -14.5 | deg
Mach: | 0.25 |  |  | Cl=0 at alpha= | -3.4083 | deg
|  |  |  | @ Cl=0.1, Cd= | 0.0050065
|  |  |  | @ Cl=0.4, Cd= | 0.0053728
|  |  |  | @ Cl=0.6, Cd= | 0.004466
alpha (deg) | Cl | Cd | Cm | Cl/Cd
-14.5 | -0.3523 | 0.11874 | -0.0753 | -2.967
-14 | -0.3614 | 0.10786 | -0.0808 | -3.3506
-13.5 | -0.3692 | 0.09794 | -0.086 | -3.7697
-13 | -0.396 | 0.08562 | -0.0925 | -4.6251
-12.5 | -0.3555 | 0.08493 | -0.093 | -4.1858
-12 | -0.4924 | 0.06009 | -0.1083 | -8.1944
-11.5 | -0.5315 | 0.05381 | -0.105 | -9.8773
-11 | -0.641 | 0.04107 | -0.0918 | -15.6075
-10.5 | -0.7904 | 0.01546 | -0.0715 | -51.1255
-10 | -0.7445 | 0.01326 | -0.069 | -56.1463
-9.5 | -0.6926 | 0.01168 | -0.0673 | -59.2979
-9 | -0.6379 | 0.01037 | -0.066 | -61.514
-8.5 | -0.5808 | 0.00956 | -0.0651 | -60.7531
-8 | -0.5242 | 0.0086 | -0.0643 | -60.9535
-7.5 | -0.4673 | 0.00789 | -0.0635 | -59.2269
-7 | -0.4102 | 0.00737 | -0.0629 | -55.6581
-6.5 | -0.3533 | 0.00687 | -0.0623 | -51.4265
-6 | -0.2961 | 0.0065 | -0.0619 | -45.5538
-5.5 | -0.2391 | 0.00618 | -0.0615 | -38.6893
-5 | -0.1835 | 0.00582 | -0.0609 | -31.5292
-4.5 | -0.1268 | 0.00553 | -0.0607 | -22.9295
-4 | -0.0682 | 0.00538 | -0.0608 | -12.6766
-3.5 | -0.0106 | 0.00522 | -0.0609 | -2.0307
-3 | 0.0472 | 0.00508 | -0.061 | 9.2913
-2.5 | 0.1047 | 0.005 | -0.0612 | 20.94
-2 | 0.1615 | 0.00501 | -0.0612 | 32.2355
-1.5 | 0.2168 | 0.00505 | -0.061 | 42.9307
-1 | 0.2717 | 0.00512 | -0.0608 | 53.0664
-0.5 | 0.3263 | 0.00522 | -0.0606 | 62.5096
0 | 0.38 | 0.00532 | -0.0602 | 71.4286
0.5 | 0.433 | 0.00546 | -0.0596 | 79.304
1 | 0.4857 | 0.00556 | -0.059 | 87.3561
1.5 | 0.5346 | 0.00554 | -0.0577 | 96.4982
2 | 0.5629 | 0.00429 | -0.0526 | 131.2121
2.5 | 0.6135 | 0.00453 | -0.0516 | 135.4305
3 | 0.6635 | 0.00477 | -0.0505 | 139.0985
3.5 | 0.7117 | 0.00507 | -0.0489 | 140.3748
4 | 0.7521 | 0.00547 | -0.0458 | 137.4954
4.5 | 0.7781 | 0.00599 | -0.0396 | 129.8998
5 | 0.8164 | 0.00641 | -0.0361 | 127.3635
5.5 | 0.8537 | 0.00692 | -0.0325 | 123.3671
6 | 0.8934 | 0.00742 | -0.0295 | 120.4043
6.5 | 0.9311 | 0.008 | -0.0262 | 116.3875
7 | 0.967 | 0.00867 | -0.0226 | 111.534
8 | 1.0406 | 0.01004 | -0.016 | 103.6454
8.5 | 1.081 | 0.01065 | -0.0134 | 101.5023
9 | 1.1201 | 0.0113 | -0.0107 | 99.1239
9.5 | 1.1624 | 0.01187 | -0.0085 | 97.9275
10 | 1.1997 | 0.01262 | -0.0056 | 95.0634
10.5 | 1.2368 | 0.01344 | -0.0027 | 92.0238
11 | 1.2711 | 0.01436 | 0.0005 | 88.5167
11.5 | 1.3045 | 0.01539 | 0.0038 | 84.7628
12 | 1.3373 | 0.01644 | 0.0071 | 81.3443
12.5 | 1.3674 | 0.01767 | 0.0105 | 77.3854
13 | 1.3948 | 0.01897 | 0.0144 | 73.5266
13.5 | 1.4432 | 0.02042 | 0.0137 | 70.6758
14 | 1.4961 | 0.02265 | 0.011 | 66.053
14.5 | 1.5496 | 0.02478 | 0.0083 | 62.5343
15.5 | 1.5866 | 0.0292 | 0.0163 | 54.3356
16 | 1.6036 | 0.03209 | 0.0193 | 49.972
16.5 | 1.6127 | 0.03572 | 0.0224 | 45.1484
17 | 1.6249 | 0.03937 | 0.0248 | 41.2725
17.5 | 1.6324 | 0.04357 | 0.0268 | 37.4661
18 | 1.6365 | 0.04828 | 0.0285 | 33.896
18.5 | 1.6357 | 0.05361 | 0.0299 | 30.5111
19 | 1.6255 | 0.05983 | 0.031 | 27.1686
19.5 | 1.6128 | 0.06623 | 0.0321 | 24.3515
20 | 1.5898 | 0.07411 | 0.0321 | 21.4519

## 111. Re 10M Mach 0.50 (1)
BIGFOIL.COM POLAR EXPORT
NACA67-613 a=0.0
NACA67-613 a=0.0 |  |  |  | Cl Max: | 1.346 | at alpha= | 8 | deg
JavaFoil+Calcfoil stall+Eppler ext transition |  |  |  | L/D Max: | 118.86 | at alpha= | 4 | deg
Re: | 10000000 |  |  | Cd Min: | 0.00576 | at alpha= | 1 | deg
Mach: | 0.5 |  |  | Cl=0 at alpha= | -2.9565 | deg
|  |  |  | @ Cl=0.1, Cd= | 0.0070894
|  |  |  | @ Cl=0.4, Cd= | 0.0073406
|  |  |  | @ Cl=0.6, Cd= | 0.0059904
alpha (deg) | Cl | Cd | Cm | Cl/Cd
-20 | -0.944 | 0.14906 | -0.012 | -6.333
-19.5 | -0.916 | 0.14199 | -0.012 | -6.453
-19 | -0.89 | 0.13453 | -0.012 | -6.613
-18.5 | -0.863 | 0.12798 | -0.013 | -6.742
-18 | -0.836 | 0.12104 | -0.013 | -6.904
-17.5 | -0.807 | 0.12897 | -0.013 | -6.26
-17 | -0.78 | 0.12233 | -0.014 | -6.375
-16.5 | -0.752 | 0.11861 | -0.014 | -6.338
-16 | -0.725 | 0.10829 | -0.014 | -6.694
-15.5 | -0.698 | 0.10182 | -0.015 | -6.853
-15 | -0.671 | 0.09482 | -0.015 | -7.071
-14.5 | -0.645 | 0.08787 | -0.017 | -7.338
-14 | -0.618 | 0.0822 | -0.017 | -7.523
-13.5 | -0.586 | 0.09563 | -0.016 | -6.125
-13 | -0.558 | 0.08874 | -0.016 | -6.288
-12.5 | -0.531 | 0.08046 | -0.017 | -6.596
-12 | -0.503 | 0.07461 | -0.018 | -6.747
-11.5 | -0.476 | 0.06935 | -0.019 | -6.868
-11 | -0.449 | 0.06495 | -0.019 | -6.908
-10.5 | -0.422 | 0.05883 | -0.021 | -7.181
-10 | -0.392 | 0.06361 | -0.019 | -6.159
-9.5 | -0.363 | 0.06331 | -0.019 | -5.739
-9 | -0.336 | 0.05686 | -0.019 | -5.907
-8.5 | -0.308 | 0.05253 | -0.02 | -5.872
-8 | -0.281 | 0.04844 | -0.021 | -5.798
-7.5 | -0.254 | 0.04438 | -0.023 | -5.714
-7 | -0.225 | 0.04564 | -0.021 | -4.922
-6.5 | -0.196 | 0.04577 | -0.02 | -4.292
-6 | -0.169 | 0.04391 | -0.021 | -3.843
-5.5 | -0.141 | 0.03939 | -0.022 | -3.586
-5 | -0.191 | 0.03626 | -0.024 | -5.274
-4.5 | -0.158 | 0.03358 | -0.026 | -4.697
-4 | -0.138 | 0.00734 | -0.05 | -18.748
-3.5 | -0.073 | 0.00686 | -0.051 | -10.705
-3 | -0.006 | 0.00652 | -0.052 | -0.911
-2.5 | 0.063 | 0.0071 | -0.053 | 8.863
-2 | 0.133 | 0.00708 | -0.054 | 18.725
-1.5 | 0.203 | 0.00717 | -0.055 | 28.276
-1 | 0.273 | 0.00717 | -0.056 | 38.069
-0.5 | 0.343 | 0.00723 | -0.057 | 47.507
0 | 0.41 | 0.00736 | -0.058 | 55.746
0.5 | 0.479 | 0.00722 | -0.059 | 66.363
1 | 0.547 | 0.00576 | -0.06 | 95.063
1.5 | 0.616 | 0.00606 | -0.061 | 101.63
2 | 0.684 | 0.00638 | -0.063 | 107.189
2.5 | 0.752 | 0.00673 | -0.064 | 111.601
3 | 0.819 | 0.0071 | -0.065 | 115.377
3.5 | 0.886 | 0.00753 | -0.066 | 117.618
4 | 0.952 | 0.00801 | -0.067 | 118.86
4.5 | 1.017 | 0.00856 | -0.068 | 118.737
5 | 1.08 | 0.00918 | -0.069 | 117.628
5.5 | 1.141 | 0.00982 | -0.071 | 116.205
6 | 1.199 | 0.01121 | -0.072 | 106.976
6.5 | 1.253 | 0.01205 | -0.073 | 103.959
7 | 1.299 | 0.01281 | -0.074 | 101.418
7.5 | 1.335 | 0.01364 | -0.075 | 97.861
8 | 1.346 | 0.0149 | -0.076 | 90.347
8.5 | 1.322 | 0.01627 | -0.077 | 81.263
9 | 1.204 | 0.01849 | -0.078 | 65.106
9.5 | 0.818 | 0.02159 | -0.079 | 37.908
10 | 0.85 | 0.02206 | -0.08 | 38.547
10.5 | 0.882 | 0.02233 | -0.081 | 39.494
11 | 0.905 | 0.02646 | -0.081 | 34.192
11.5 | 0.941 | 0.02479 | -0.083 | 37.967
12 | 0.966 | 0.02823 | -0.084 | 34.235
12.5 | 0.93 | 0.05013 | -0.076 | 18.554
13 | 1.027 | 0.02952 | -0.086 | 34.807

## 112. Re 10M Mach 0.50 (2)
BIGFOIL.COM POLAR EXPORT
NACA67-613 a=0.0
NACA67-613 a=0.0 |  |  |  | Cl Max: | 1.3883 | at alpha= | 12 | deg
XFOIL ncrit=9 |  |  |  | L/D Max: | 132.066 | at alpha= | 2 | deg
Re: | 10000000 |  |  | Cd Min: | 0.02672 | at alpha= | 12 | deg
Mach: | 0.5 |  |  | Cl=0 at alpha= | -99 | deg
|  |  |  | @ Cl=0.1, Cd= | 0.00555
|  |  |  | @ Cl=0.4, Cd= | 0.00555
|  |  |  | @ Cl=0.6, Cd= | 0.0047086
alpha (deg) | Cl | Cd | Cm | Cl/Cd
0 | 0.4357 | 0.00555 | -0.0684 | 78.5045
0.5 | 0.4915 | 0.00568 | -0.0667 | 86.5317
1 | 0.545 | 0.00583 | -0.0646 | 93.482
1.5 | 0.5929 | 0.00596 | -0.0612 | 99.4799
2 | 0.6009 | 0.00455 | -0.0502 | 132.0659
2.5 | 0.6353 | 0.00493 | -0.0439 | 128.8641
3 | 0.6769 | 0.00534 | -0.0393 | 126.7603
3.5 | 0.7192 | 0.0058 | -0.035 | 124
4 | 0.7662 | 0.00625 | -0.0315 | 122.592
4.5 | 0.8041 | 0.00696 | -0.0264 | 115.5316
5 | 0.8421 | 0.00771 | -0.0214 | 109.2218
5.5 | 0.8846 | 0.00842 | -0.0172 | 105.0594
6 | 0.926 | 0.00921 | -0.0128 | 100.5429
7 | 1.0032 | 0.01114 | -0.0031 | 90.0539
7.5 | 1.0384 | 0.01233 | 0.0022 | 84.2174
8 | 1.0814 | 0.01332 | 0.0064 | 81.1862
8.5 | 1.1254 | 0.01437 | 0.0106 | 78.3159
9 | 1.1698 | 0.01546 | 0.0147 | 75.6662
9.5 | 1.2143 | 0.01665 | 0.019 | 72.9309
10 | 1.2552 | 0.01806 | 0.0237 | 69.5017
10.5 | 1.2936 | 0.01973 | 0.0286 | 65.5651
11 | 1.3306 | 0.02157 | 0.0338 | 61.6875
11.5 | 1.3651 | 0.02374 | 0.0391 | 57.5021
12 | 1.3883 | 0.02672 | 0.0453 | 51.9573

## 113. Re 12M Mach 0.00 (1)
BIGFOIL.COM POLAR EXPORT
NACA67-613 a=0.0
NACA67-613 a=0.0 |  |  |  | Cl Max: | 1.437 | at alpha= | 11.5 | deg
JavaFoil+Calcfoil stall+Eppler ext transition |  |  |  | L/D Max: | 128.465 | at alpha= | 6 | deg
Re: | 12000000 |  |  | Cd Min: | 0.00514 | at alpha= | 1 | deg
Mach: | 0 |  |  | Cl=0 at alpha= | -2.9583 | deg
|  |  |  | @ Cl=0.1, Cd= | 0.00668
|  |  |  | @ Cl=0.4, Cd= | 0.006088
|  |  |  | @ Cl=0.6, Cd= | 0.0055917
alpha (deg) | Cl | Cd | Cm | Cl/Cd
-16.5 | -0.386 | 0.12299 | -0.011 | -3.141
-16 | -0.4 | 0.11521 | -0.011 | -3.474
-15.5 | -0.414 | 0.10905 | -0.012 | -3.796
-15 | -0.427 | 0.10345 | -0.012 | -4.13
-14.5 | -0.44 | 0.09929 | -0.012 | -4.428
-14 | -0.452 | 0.0938 | -0.013 | -4.817
-13.5 | -0.462 | 0.09024 | -0.013 | -5.12
-13 | -0.471 | 0.08512 | -0.014 | -5.534
-12.5 | -0.478 | 0.08019 | -0.014 | -5.964
-12 | -0.483 | 0.07505 | -0.015 | -6.442
-11.5 | -0.486 | 0.07099 | -0.015 | -6.842
-11 | -0.485 | 0.06768 | -0.015 | -7.164
-10.5 | -0.481 | 0.06388 | -0.016 | -7.532
-10 | -0.474 | 0.05868 | -0.017 | -8.083
-9.5 | -0.463 | 0.05611 | -0.017 | -8.249
-9 | -0.448 | 0.05257 | -0.018 | -8.516
-8.5 | -0.429 | 0.04925 | -0.019 | -8.704
-8 | -0.406 | 0.0459 | -0.02 | -8.841
-7.5 | -0.38 | 0.04166 | -0.021 | -9.129
-7 | -0.428 | 0.0073 | -0.037 | -58.676
-6.5 | -0.386 | 0.00716 | -0.038 | -53.809
-6 | -0.339 | 0.00704 | -0.039 | -48.156
-5.5 | -0.289 | 0.00689 | -0.04 | -41.889
-5 | -0.236 | 0.00669 | -0.041 | -35.247
-4.5 | -0.181 | 0.0066 | -0.042 | -27.367
-4 | -0.123 | 0.00658 | -0.043 | -18.774
-3.5 | -0.065 | 0.00657 | -0.044 | -9.876
-3 | -0.005 | 0.00655 | -0.045 | -0.794
-2.5 | 0.055 | 0.00665 | -0.046 | 8.268
-2 | 0.115 | 0.00669 | -0.047 | 17.264
-1.5 | 0.176 | 0.00666 | -0.048 | 26.423
-1 | 0.237 | 0.00678 | -0.049 | 34.939
-0.5 | 0.298 | 0.00623 | -0.05 | 47.798
0 | 0.358 | 0.00627 | -0.051 | 57.033
0.5 | 0.418 | 0.00601 | -0.052 | 69.46
1 | 0.478 | 0.00514 | -0.053 | 92.946
1.5 | 0.537 | 0.00533 | -0.054 | 100.88
2 | 0.597 | 0.00558 | -0.055 | 106.963
2.5 | 0.656 | 0.00581 | -0.056 | 112.943
3 | 0.715 | 0.00609 | -0.057 | 117.403
3.5 | 0.774 | 0.00636 | -0.058 | 121.591
4 | 0.832 | 0.00668 | -0.059 | 124.589
4.5 | 0.89 | 0.00705 | -0.06 | 126.104
5 | 0.946 | 0.00747 | -0.061 | 126.705
5.5 | 1.002 | 0.00789 | -0.062 | 127.091
6 | 1.057 | 0.00823 | -0.062 | 128.465
6.5 | 1.11 | 0.00916 | -0.063 | 121.137
7 | 1.161 | 0.00969 | -0.064 | 119.839
7.5 | 1.209 | 0.01012 | -0.065 | 119.462
8 | 1.254 | 0.01059 | -0.066 | 118.388
8.5 | 1.295 | 0.01098 | -0.067 | 117.87
9 | 1.331 | 0.0116 | -0.068 | 114.796
9.5 | 1.364 | 0.01224 | -0.069 | 111.413
10 | 1.392 | 0.01295 | -0.07 | 107.509
10.5 | 1.414 | 0.01368 | -0.071 | 103.378
11 | 1.432 | 0.01446 | -0.072 | 99.028
11.5 | 1.437 | 0.01516 | -0.073 | 94.824
12 | 1.436 | 0.01601 | -0.074 | 89.71
12.5 | 1.428 | 0.01693 | -0.075 | 84.339
13 | 1.414 | 0.01787 | -0.076 | 79.129
13.5 | 1.393 | 0.01895 | -0.077 | 73.493
14 | 1.366 | 0.02034 | -0.078 | 67.146
14.5 | 1.334 | 0.0215 | -0.078 | 62.055
15 | 1.297 | 0.02292 | -0.079 | 56.603
15.5 | 1.256 | 0.02476 | -0.08 | 50.746
16 | 1.213 | 0.02657 | -0.081 | 45.643
16.5 | 1.165 | 0.02989 | -0.081 | 38.97

## 114. Re 12M Mach 0.00 (2)
BIGFOIL.COM POLAR EXPORT
NACA67-613 a=0.0
NACA67-613 a=0.0 |  |  |  | Cl Max: | 1.7309 | at alpha= | 20 | deg
XFOIL ncrit=9 |  |  |  | L/D Max: | 141.176 | at alpha= | 3.5 | deg
Re: | 12000000 |  |  | Cd Min: | 0.04704 | at alpha= | 20 | deg
Mach: | 0 |  |  | Cl=0 at alpha= | -3.3544 | deg
|  |  |  | @ Cl=0.1, Cd= | 0.0049166
|  |  |  | @ Cl=0.4, Cd= | 0.0053574
|  |  |  | @ Cl=0.6, Cd= | 0.0044446
alpha (deg) | Cl | Cd | Cm | Cl/Cd
-17.5 | -1.234 | 0.02995 | -0.0954 | -41.202
-17 | -1.248 | 0.02641 | -0.0877 | -47.2548
-16.5 | -1.2555 | 0.02344 | -0.0794 | -53.5623
-16 | -1.2474 | 0.02086 | -0.073 | -59.7987
-15.5 | -1.2193 | 0.01914 | -0.0695 | -63.7043
-15 | -1.1992 | 0.01615 | -0.065 | -74.2539
-14.5 | -1.1586 | 0.01508 | -0.0631 | -76.8302
-14 | -1.1145 | 0.01425 | -0.0617 | -78.2105
-13.5 | -1.0692 | 0.0134 | -0.0605 | -79.791
-13 | -1.022 | 0.01269 | -0.0595 | -80.5359
-12.5 | -0.9729 | 0.01218 | -0.0588 | -79.8768
-12 | -0.9243 | 0.01141 | -0.058 | -81.0079
-11.5 | -0.8736 | 0.01093 | -0.0576 | -79.9268
-11 | -0.8228 | 0.01035 | -0.0572 | -79.4976
-10.5 | -0.7713 | 0.00978 | -0.0568 | -78.865
-10 | -0.7184 | 0.0094 | -0.0567 | -76.4255
-9.5 | -0.6655 | 0.00891 | -0.0566 | -74.6914
-9 | -0.6127 | 0.00839 | -0.0564 | -73.0274
-8.5 | -0.5596 | 0.00792 | -0.0563 | -70.6566
-8 | -0.5061 | 0.00752 | -0.0562 | -67.3005
-7.5 | -0.4527 | 0.00709 | -0.0561 | -63.8505
-7 | -0.3987 | 0.00673 | -0.0561 | -59.2422
-6.5 | -0.3452 | 0.00633 | -0.056 | -54.534
-6 | -0.2905 | 0.00609 | -0.0561 | -47.7011
-5.5 | -0.2368 | 0.00579 | -0.056 | -40.8981
-5 | -0.1832 | 0.00545 | -0.0559 | -33.6147
-4.5 | -0.1278 | 0.00526 | -0.0562 | -24.2966
-3.5 | -0.0161 | 0.00502 | -0.0569 | -3.2072
-3 | 0.0392 | 0.00493 | -0.0572 | 7.9513
-2.5 | 0.094 | 0.00491 | -0.0574 | 19.1446
-2 | 0.1484 | 0.00497 | -0.0575 | 29.8592
-1.5 | 0.2023 | 0.00503 | -0.0575 | 40.2187
-1 | 0.2558 | 0.0051 | -0.0575 | 50.1569
-0.5 | 0.3091 | 0.00518 | -0.0574 | 59.6718
0 | 0.362 | 0.00527 | -0.0573 | 68.6907
0.5 | 0.4142 | 0.00539 | -0.0571 | 76.846
1 | 0.4657 | 0.00552 | -0.0567 | 84.3659
2 | 0.546 | 0.00424 | -0.0518 | 128.7736
2.5 | 0.5968 | 0.00443 | -0.0513 | 134.7178
3 | 0.6473 | 0.00466 | -0.0508 | 138.9056
3.5 | 0.696 | 0.00493 | -0.0499 | 141.1765
4 | 0.7365 | 0.00546 | -0.0473 | 134.8901
4.5 | 0.7801 | 0.00585 | -0.0455 | 133.3504
5 | 0.8172 | 0.00617 | -0.0421 | 132.4473
5.5 | 0.8527 | 0.00656 | -0.0385 | 129.9848
6 | 0.8899 | 0.00699 | -0.0354 | 127.3104
6.5 | 0.9264 | 0.00751 | -0.0323 | 123.3555
7 | 0.9624 | 0.00806 | -0.0292 | 119.4045
7.5 | 0.9994 | 0.00861 | -0.0264 | 116.0743
8.5 | 1.0781 | 0.00958 | -0.022 | 112.5365
9 | 1.1165 | 0.01011 | -0.0197 | 110.4352
9.5 | 1.157 | 0.01057 | -0.0179 | 109.4607
10 | 1.1943 | 0.01116 | -0.0156 | 107.0161
10.5 | 1.2308 | 0.0118 | -0.0133 | 104.3051
11 | 1.2652 | 0.01252 | -0.0107 | 101.0543
11.5 | 1.2991 | 0.01329 | -0.0082 | 97.7502
12 | 1.3332 | 0.01405 | -0.0058 | 94.8897
12.5 | 1.3645 | 0.01494 | -0.0031 | 91.332
13 | 1.3951 | 0.01591 | -0.0005 | 87.687
13.5 | 1.4245 | 0.01687 | 0.0023 | 84.4398
15 | 1.5675 | 0.02104 | -0.0036 | 74.501
15.5 | 1.5923 | 0.0225 | -0.0008 | 70.7689
16 | 1.617 | 0.02414 | 0.0015 | 66.9843
16.5 | 1.6383 | 0.02607 | 0.0039 | 62.8423
17 | 1.6581 | 0.0282 | 0.0061 | 58.7979
17.5 | 1.675 | 0.03064 | 0.0084 | 54.6671
18 | 1.69 | 0.03332 | 0.0105 | 50.7203
18.5 | 1.7047 | 0.03619 | 0.0123 | 47.1042
19 | 1.7141 | 0.03962 | 0.014 | 43.2635
19.5 | 1.7268 | 0.04285 | 0.0152 | 40.2987
20 | 1.7309 | 0.04704 | 0.0165 | 36.7963

## 115. Re 12M Mach 0.10 (1)
BIGFOIL.COM POLAR EXPORT
NACA67-613 a=0.0
NACA67-613 a=0.0 |  |  |  | Cl Max: | 1.433 | at alpha= | 11.5 | deg
JavaFoil+Calcfoil stall+Eppler ext transition |  |  |  | L/D Max: | 128.22 | at alpha= | 6 | deg
Re: | 12000000 |  |  | Cd Min: | 0.00516 | at alpha= | 1 | deg
Mach: | 0.1 |  |  | Cl=0 at alpha= | -2.9583 | deg
|  |  |  | @ Cl=0.1, Cd= | 0.00669
|  |  |  | @ Cl=0.4, Cd= | 0.0061233
|  |  |  | @ Cl=0.6, Cd= | 0.00559
alpha (deg) | Cl | Cd | Cm | Cl/Cd
-16 | -0.357 | 0.11688 | -0.011 | -3.056
-15.5 | -0.373 | 0.11087 | -0.012 | -3.366
-15 | -0.389 | 0.10647 | -0.012 | -3.654
-14.5 | -0.404 | 0.10155 | -0.012 | -3.98
-14 | -0.419 | 0.0958 | -0.013 | -4.371
-13.5 | -0.432 | 0.09047 | -0.013 | -4.776
-13 | -0.444 | 0.08645 | -0.014 | -5.139
-12.5 | -0.455 | 0.08123 | -0.014 | -5.596
-12 | -0.463 | 0.07529 | -0.015 | -6.146
-11.5 | -0.468 | 0.07163 | -0.015 | -6.534
-11 | -0.47 | 0.06764 | -0.016 | -6.956
-10.5 | -0.469 | 0.06435 | -0.016 | -7.289
-10 | -0.464 | 0.06056 | -0.016 | -7.666
-9.5 | -0.456 | 0.05657 | -0.017 | -8.053
-9 | -0.442 | 0.05305 | -0.018 | -8.341
-8.5 | -0.425 | 0.0496 | -0.018 | -8.566
-8 | -0.403 | 0.04632 | -0.019 | -8.708
-7.5 | -0.378 | 0.04223 | -0.021 | -8.962
-7 | -0.351 | 0.03711 | -0.024 | -9.472
-6.5 | -0.386 | 0.00716 | -0.038 | -53.874
-6 | -0.339 | 0.00705 | -0.039 | -48.182
-5.5 | -0.29 | 0.00689 | -0.04 | -42.045
-5 | -0.237 | 0.00668 | -0.041 | -35.415
-4.5 | -0.181 | 0.00667 | -0.042 | -27.189
-4 | -0.124 | 0.00659 | -0.043 | -18.818
-3.5 | -0.065 | 0.00654 | -0.044 | -9.955
-3 | -0.005 | 0.0066 | -0.045 | -0.792
-2.5 | 0.055 | 0.00669 | -0.046 | 8.247
-2 | 0.116 | 0.00669 | -0.047 | 17.341
-1.5 | 0.177 | 0.00677 | -0.048 | 26.153
-1 | 0.238 | 0.00682 | -0.049 | 34.897
-0.5 | 0.299 | 0.00621 | -0.05 | 48.195
0 | 0.36 | 0.00629 | -0.051 | 57.16
0.5 | 0.42 | 0.00604 | -0.052 | 69.546
1 | 0.48 | 0.00516 | -0.053 | 93.088
1.5 | 0.54 | 0.00537 | -0.054 | 100.485
2 | 0.6 | 0.00559 | -0.055 | 107.339
2.5 | 0.659 | 0.00585 | -0.056 | 112.602
3 | 0.718 | 0.0061 | -0.057 | 117.738
3.5 | 0.777 | 0.0064 | -0.058 | 121.427
4 | 0.836 | 0.0067 | -0.059 | 124.842
4.5 | 0.894 | 0.00708 | -0.06 | 126.258
5 | 0.951 | 0.00752 | -0.061 | 126.491
5.5 | 1.007 | 0.00792 | -0.062 | 127.114
6 | 1.062 | 0.00828 | -0.063 | 128.22
6.5 | 1.115 | 0.00924 | -0.064 | 120.599
7 | 1.166 | 0.00978 | -0.065 | 119.259
7.5 | 1.214 | 0.01021 | -0.066 | 118.987
8 | 1.259 | 0.01069 | -0.067 | 117.73
8.5 | 1.299 | 0.0111 | -0.068 | 116.979
9 | 1.335 | 0.01176 | -0.069 | 113.505
9.5 | 1.367 | 0.01238 | -0.07 | 110.387
10 | 1.393 | 0.01309 | -0.071 | 106.452
10.5 | 1.415 | 0.01385 | -0.072 | 102.159
11 | 1.43 | 0.01465 | -0.073 | 97.613
11.5 | 1.433 | 0.01538 | -0.073 | 93.196
12 | 1.429 | 0.01637 | -0.074 | 87.244
12.5 | 1.417 | 0.01724 | -0.075 | 82.194
13 | 1.398 | 0.01821 | -0.076 | 76.756
13.5 | 1.372 | 0.0195 | -0.077 | 70.362
14 | 1.34 | 0.02082 | -0.078 | 64.343
14.5 | 1.303 | 0.02208 | -0.079 | 58.983
15 | 1.26 | 0.02363 | -0.079 | 53.329
15.5 | 1.213 | 0.02555 | -0.08 | 47.49
16 | 1.163 | 0.02793 | -0.081 | 41.649
16.5 | 1.109 | 0.03161 | -0.081 | 35.074

## 116. Re 12M Mach 0.10 (2)
BIGFOIL.COM POLAR EXPORT
NACA67-613 a=0.0
NACA67-613 a=0.0 |  |  |  | Cl Max: | 1.7221 | at alpha= | 20 | deg
XFOIL ncrit=9 |  |  |  | L/D Max: | 141.457 | at alpha= | 3.5 | deg
Re: | 12000000 |  |  | Cd Min: | 0.14062 | at alpha= | -17 | deg
Mach: | 0.1 |  |  | Cl=0 at alpha= | -3.3597 | deg
|  |  |  | @ Cl=0.1, Cd= | 0.0049245
|  |  |  | @ Cl=0.4, Cd= | 0.0053618
|  |  |  | @ Cl=0.6, Cd= | 0.0044522
alpha (deg) | Cl | Cd | Cm | Cl/Cd
-17 | -0.4532 | 0.14062 | -0.0578 | -3.2229
-15 | -1.1836 | 0.01963 | -0.0724 | -60.2955
-14.5 | -1.1596 | 0.01685 | -0.0681 | -68.819
-14 | -1.1208 | 0.01536 | -0.0656 | -72.9688
-13.5 | -1.0769 | 0.01427 | -0.0639 | -75.466
-13 | -1.0303 | 0.01335 | -0.0625 | -77.176
-12.5 | -0.9812 | 0.01271 | -0.0614 | -77.1991
-12 | -0.9325 | 0.01183 | -0.0604 | -78.825
-11.5 | -0.8813 | 0.01128 | -0.0597 | -78.1294
-11 | -0.8299 | 0.01064 | -0.059 | -77.9981
-10.5 | -0.7778 | 0.01001 | -0.0585 | -77.7023
-8.5 | -0.5632 | 0.00807 | -0.0575 | -69.7893
-8 | -0.5093 | 0.00763 | -0.0573 | -66.7497
-7.5 | -0.4554 | 0.00717 | -0.0571 | -63.5146
-7 | -0.4009 | 0.00678 | -0.057 | -59.1298
-6.5 | -0.3469 | 0.00637 | -0.0568 | -54.4584
-6 | -0.2919 | 0.00611 | -0.0568 | -47.7741
-5.5 | -0.2376 | 0.00582 | -0.0567 | -40.8247
-5 | -0.1838 | 0.00547 | -0.0566 | -33.6015
-4.5 | -0.1281 | 0.00527 | -0.0568 | -24.3074
-4 | -0.0718 | 0.00516 | -0.0571 | -13.9147
-3.5 | -0.0156 | 0.00503 | -0.0575 | -3.1014
-3 | 0.04 | 0.00494 | -0.0577 | 8.0972
-2.5 | 0.0951 | 0.00492 | -0.0578 | 19.3293
-2 | 0.1498 | 0.00497 | -0.0579 | 30.1408
-1.5 | 0.204 | 0.00503 | -0.058 | 40.5567
-1 | 0.2576 | 0.0051 | -0.0579 | 50.5098
-0.5 | 0.3112 | 0.00519 | -0.0578 | 59.9615
0 | 0.3643 | 0.00528 | -0.0577 | 68.9962
0.5 | 0.4167 | 0.0054 | -0.0574 | 77.1667
1 | 0.4684 | 0.00552 | -0.057 | 84.8551
1.5 | 0.518 | 0.00555 | -0.0562 | 93.3333
2 | 0.5486 | 0.00425 | -0.0519 | 129.0824
2.5 | 0.5995 | 0.00445 | -0.0514 | 134.7191
3 | 0.6501 | 0.00467 | -0.0508 | 139.2077
3.5 | 0.6988 | 0.00494 | -0.0498 | 141.4575
4 | 0.7395 | 0.00546 | -0.0472 | 135.4396
4.5 | 0.782 | 0.00587 | -0.045 | 133.2198
5 | 0.8166 | 0.0062 | -0.041 | 131.7097
5.5 | 0.8529 | 0.0066 | -0.0376 | 129.2273
6 | 0.891 | 0.00703 | -0.0346 | 126.7425
6.5 | 0.9275 | 0.00756 | -0.0314 | 122.6852
7 | 0.9633 | 0.00814 | -0.0282 | 118.3415
7.5 | 1.001 | 0.00868 | -0.0255 | 115.3226
8.5 | 1.0796 | 0.00969 | -0.0208 | 111.4138
9 | 1.1189 | 0.01022 | -0.0186 | 109.4814
9.5 | 1.1586 | 0.01072 | -0.0166 | 108.0784
10 | 1.1971 | 0.0113 | -0.0144 | 105.9381
10.5 | 1.2325 | 0.01199 | -0.0118 | 102.794
11 | 1.2684 | 0.01271 | -0.0093 | 99.7954
11.5 | 1.3013 | 0.01353 | -0.0065 | 96.1789
12 | 1.3357 | 0.01433 | -0.0041 | 93.21
12.5 | 1.3673 | 0.01523 | -0.0013 | 89.7768
13 | 1.3963 | 0.01629 | 0.0017 | 85.7152
14 | 1.4627 | 0.0185 | 0.0055 | 79.0649
14.5 | 1.5197 | 0.01997 | 0.0016 | 76.0991
15 | 1.5732 | 0.02166 | -0.0018 | 72.6316
16 | 1.6179 | 0.02513 | 0.004 | 64.3812
16.5 | 1.6378 | 0.02725 | 0.0066 | 60.1028
17 | 1.657 | 0.02956 | 0.009 | 56.0555
17.5 | 1.6727 | 0.03222 | 0.0113 | 51.915
18 | 1.6878 | 0.03505 | 0.0133 | 48.1541
18.5 | 1.7031 | 0.03803 | 0.0149 | 44.7831
19 | 1.7103 | 0.0418 | 0.0167 | 40.9163
19.5 | 1.7199 | 0.04551 | 0.0179 | 37.7917
20 | 1.7221 | 0.05007 | 0.0191 | 34.3938

## 117. Re 12M Mach 0.25 (1)
BIGFOIL.COM POLAR EXPORT
NACA67-613 a=0.0
NACA67-613 a=0.0 |  |  |  | Cl Max: | 1.407 | at alpha= | 11 | deg
JavaFoil+Calcfoil stall+Eppler ext transition |  |  |  | L/D Max: | 126.173 | at alpha= | 6 | deg
Re: | 12000000 |  |  | Cd Min: | 0.00525 | at alpha= | 1 | deg
Mach: | 0.25 |  |  | Cl=0 at alpha= | -2.9597 | deg
|  |  |  | @ Cl=0.1, Cd= | 0.0067977
|  |  |  | @ Cl=0.4, Cd= | 0.00649
|  |  |  | @ Cl=0.6, Cd= | 0.0056585
alpha (deg) | Cl | Cd | Cm | Cl/Cd
-14 | -0.065 | 0.10384 | -0.013 | -0.625
-13.5 | -0.113 | 0.09732 | -0.013 | -1.162
-13 | -0.183 | 0.09322 | -0.013 | -1.968
-12.5 | -0.232 | 0.08795 | -0.014 | -2.641
-12 | -0.273 | 0.08516 | -0.013 | -3.204
-11.5 | -0.309 | 0.07636 | -0.015 | -4.048
-11 | -0.339 | 0.0712 | -0.015 | -4.764
-10.5 | -0.363 | 0.06699 | -0.016 | -5.425
-10 | -0.381 | 0.06307 | -0.016 | -6.045
-9.5 | -0.392 | 0.05849 | -0.017 | -6.706
-9 | -0.396 | 0.05535 | -0.017 | -7.152
-8.5 | -0.392 | 0.05179 | -0.018 | -7.578
-8 | -0.382 | 0.04834 | -0.019 | -7.901
-7.5 | -0.365 | 0.04473 | -0.02 | -8.155
-7 | -0.341 | 0.04155 | -0.021 | -8.215
-6.5 | -0.315 | 0.03637 | -0.024 | -8.65
-6 | -0.341 | 0.00721 | -0.04 | -47.337
-5.5 | -0.293 | 0.00706 | -0.041 | -41.555
-5 | -0.241 | 0.00681 | -0.042 | -35.377
-4.5 | -0.185 | 0.00677 | -0.043 | -27.359
-4 | -0.127 | 0.00676 | -0.044 | -18.768
-3.5 | -0.067 | 0.00665 | -0.045 | -10.043
-3 | -0.005 | 0.00672 | -0.046 | -0.798
-2.5 | 0.057 | 0.00677 | -0.047 | 8.377
-2 | 0.119 | 0.00681 | -0.048 | 17.49
-1.5 | 0.182 | 0.00684 | -0.049 | 26.571
-1 | 0.245 | 0.00631 | -0.05 | 38.751
-0.5 | 0.308 | 0.00632 | -0.051 | 48.698
0 | 0.369 | 0.00605 | -0.052 | 60.985
0.5 | 0.431 | 0.00693 | -0.053 | 62.189
1 | 0.493 | 0.00525 | -0.054 | 93.839
1.5 | 0.554 | 0.00547 | -0.055 | 101.238
2 | 0.615 | 0.00572 | -0.056 | 107.637
2.5 | 0.676 | 0.00598 | -0.057 | 113.076
3 | 0.737 | 0.00627 | -0.058 | 117.58
3.5 | 0.798 | 0.00659 | -0.059 | 121.104
4 | 0.858 | 0.0069 | -0.06 | 124.245
4.5 | 0.917 | 0.00732 | -0.061 | 125.303
5 | 0.975 | 0.00779 | -0.062 | 125.153
5.5 | 1.032 | 0.00823 | -0.063 | 125.493
6 | 1.088 | 0.00863 | -0.064 | 126.173
6.5 | 1.142 | 0.00965 | -0.065 | 118.342
7 | 1.193 | 0.01021 | -0.066 | 116.844
7.5 | 1.241 | 0.01069 | -0.067 | 116.113
8 | 1.284 | 0.01112 | -0.068 | 115.466
8.5 | 1.321 | 0.01182 | -0.069 | 111.714
9 | 1.353 | 0.0125 | -0.07 | 108.201
9.5 | 1.378 | 0.01321 | -0.071 | 104.311
10 | 1.396 | 0.01409 | -0.072 | 99.037
10.5 | 1.406 | 0.015 | -0.073 | 93.737
11 | 1.407 | 0.0159 | -0.074 | 88.451
11.5 | 1.389 | 0.01687 | -0.075 | 82.351
12 | 1.358 | 0.01815 | -0.076 | 74.85
12.5 | 1.316 | 0.01939 | -0.077 | 67.865
13 | 1.261 | 0.02075 | -0.078 | 60.775
13.5 | 1.194 | 0.02267 | -0.079 | 52.64
14 | 1.115 | 0.02465 | -0.079 | 45.246
14.5 | 1.024 | 0.02854 | -0.08 | 35.895
15 | 0.922 | 0.03411 | -0.079 | 27.048
15.5 | 0.805 | 0.04392 | -0.078 | 18.34
16 | 0.67 | 0.07121 | -0.071 | 9.407

## 118. Re 12M Mach 0.25 (2)
BIGFOIL.COM POLAR EXPORT
NACA67-613 a=0.0
NACA67-613 a=0.0 |  |  |  | Cl Max: | 1.6687 | at alpha= | 18.5 | deg
XFOIL ncrit=9 |  |  |  | L/D Max: | 142.255 | at alpha= | 3.5 | deg
Re: | 12000000 |  |  | Cd Min: | 0.15643 | at alpha= | -16 | deg
Mach: | 0.25 |  |  | Cl=0 at alpha= | -3.3883 | deg
|  |  |  | @ Cl=0.1, Cd= | 0.0049309
|  |  |  | @ Cl=0.4, Cd= | 0.0053617
|  |  |  | @ Cl=0.6, Cd= | 0.0044539
alpha (deg) | Cl | Cd | Cm | Cl/Cd
-16 | -0.3279 | 0.15643 | -0.0592 | -2.0961
-15 | -0.3719 | 0.12347 | -0.0725 | -3.0121
-14.5 | -0.3819 | 0.11223 | -0.0783 | -3.4028
-14 | -0.375 | 0.10493 | -0.0824 | -3.5738
-13 | -0.4201 | 0.08158 | -0.095 | -5.1495
-12.5 | -0.4149 | 0.07544 | -0.0984 | -5.4997
-12 | -0.541 | 0.0558 | -0.1083 | -9.6953
-11.5 | -0.5922 | 0.05005 | -0.1 | -11.8322
-11 | -0.8244 | 0.01909 | -0.0751 | -43.1849
-10.5 | -0.8064 | 0.01325 | -0.0697 | -60.8604
-10 | -0.754 | 0.01187 | -0.0679 | -63.5215
-9.5 | -0.6992 | 0.01069 | -0.0664 | -65.4069
-9 | -0.6432 | 0.00965 | -0.0652 | -66.6528
-8.5 | -0.5856 | 0.00897 | -0.0644 | -65.2843
-8 | -0.5276 | 0.00847 | -0.0637 | -62.2904
-7.5 | -0.4708 | 0.00767 | -0.0629 | -61.382
-7 | -0.4133 | 0.00714 | -0.0623 | -57.8852
-6.5 | -0.3564 | 0.00665 | -0.0617 | -53.594
-6 | -0.2994 | 0.00629 | -0.0612 | -47.5994
-5.5 | -0.242 | 0.00601 | -0.0609 | -40.2662
-5 | -0.1853 | 0.00568 | -0.0605 | -32.6232
-4.5 | -0.1295 | 0.00533 | -0.0601 | -24.2964
-4 | -0.0712 | 0.0052 | -0.0602 | -13.6923
-3.5 | -0.0128 | 0.00508 | -0.0604 | -2.5197
-3 | 0.0445 | 0.00497 | -0.0605 | 8.9537
-2.5 | 0.1013 | 0.00493 | -0.0605 | 20.5477
-2 | 0.1574 | 0.00499 | -0.0604 | 31.5431
-1.5 | 0.2131 | 0.00505 | -0.0603 | 42.198
-1 | 0.2681 | 0.00512 | -0.0601 | 52.3633
-0.5 | 0.3229 | 0.00522 | -0.0599 | 61.8582
0 | 0.377 | 0.00531 | -0.0596 | 70.9981
0.5 | 0.4304 | 0.00543 | -0.0591 | 79.2634
1 | 0.483 | 0.00556 | -0.0585 | 86.8705
2 | 0.5624 | 0.0043 | -0.0526 | 130.7907
2.5 | 0.6137 | 0.00451 | -0.0517 | 136.0754
3 | 0.6643 | 0.00474 | -0.0507 | 140.1477
3.5 | 0.7127 | 0.00501 | -0.0492 | 142.2555
4 | 0.7514 | 0.00547 | -0.0457 | 137.3675
4.5 | 0.7796 | 0.00596 | -0.0399 | 130.8054
5 | 0.819 | 0.00636 | -0.0366 | 128.7736
5.5 | 0.8568 | 0.00684 | -0.0331 | 125.2632
6 | 0.8972 | 0.0073 | -0.0302 | 122.9041
6.5 | 0.9353 | 0.00788 | -0.027 | 118.6929
7 | 0.971 | 0.00855 | -0.0233 | 113.5673
7.5 | 1.0087 | 0.00917 | -0.0201 | 110
8.5 | 1.0893 | 0.01033 | -0.0148 | 105.4501
9 | 1.131 | 0.01091 | -0.0125 | 103.6664
9.5 | 1.1702 | 0.01154 | -0.0097 | 101.4038
10 | 1.2104 | 0.01221 | -0.0072 | 99.1319
10.5 | 1.2453 | 0.01307 | -0.0039 | 95.2793
11 | 1.2814 | 0.01393 | -0.001 | 91.9885
11.5 | 1.3161 | 0.01488 | 0.0022 | 88.4476
12.5 | 1.3784 | 0.01716 | 0.0091 | 80.3263
13 | 1.4106 | 0.01831 | 0.0123 | 77.0399
13.5 | 1.4384 | 0.01961 | 0.0161 | 73.3503
14 | 1.4899 | 0.02157 | 0.0139 | 69.0728
14.5 | 1.546 | 0.02356 | 0.011 | 65.6197
15 | 1.597 | 0.02587 | 0.0085 | 61.7317
16 | 1.6228 | 0.03106 | 0.0174 | 52.2473
16.5 | 1.6384 | 0.03415 | 0.0203 | 47.9766
17 | 1.6523 | 0.03761 | 0.0227 | 43.9325
17.5 | 1.6627 | 0.04152 | 0.0249 | 40.0458
18 | 1.668 | 0.04605 | 0.0267 | 36.2215
18.5 | 1.6687 | 0.05124 | 0.0282 | 32.5664
19 | 1.6636 | 0.05703 | 0.0293 | 29.1706
19.5 | 1.6514 | 0.06374 | 0.0299 | 25.9084
20 | 1.6286 | 0.07092 | 0.0311 | 22.9639

## 119. Re 12M Mach 0.50 (1)
BIGFOIL.COM POLAR EXPORT
NACA67-613 a=0.0
NACA67-613 a=0.0 |  |  |  | Cl Max: | 1.347 | at alpha= | 8 | deg
JavaFoil+Calcfoil stall+Eppler ext transition |  |  |  | L/D Max: | 119.418 | at alpha= | 4 | deg
Re: | 12000000 |  |  | Cd Min: | 0.00603 | at alpha= | 1.5 | deg
Mach: | 0.5 |  |  | Cl=0 at alpha= | -2.9565 | deg
|  |  |  | @ Cl=0.1, Cd= | 0.0070541
|  |  |  | @ Cl=0.4, Cd= | 0.0072746
|  |  |  | @ Cl=0.6, Cd= | 0.0063335
alpha (deg) | Cl | Cd | Cm | Cl/Cd
-20 | -0.945 | 0.14835 | -0.012 | -6.373
-19.5 | -0.918 | 0.14095 | -0.012 | -6.51
-19 | -0.891 | 0.13274 | -0.012 | -6.712
-18.5 | -0.864 | 0.12483 | -0.013 | -6.922
-18 | -0.837 | 0.11876 | -0.013 | -7.05
-17.5 | -0.807 | 0.12652 | -0.013 | -6.382
-17 | -0.78 | 0.1208 | -0.014 | -6.457
-16.5 | -0.752 | 0.11565 | -0.014 | -6.505
-16 | -0.725 | 0.10714 | -0.015 | -6.771
-15.5 | -0.699 | 0.09962 | -0.015 | -7.014
-15 | -0.672 | 0.09322 | -0.016 | -7.212
-14.5 | -0.647 | 0.08521 | -0.017 | -7.595
-14 | -0.622 | 0.07825 | -0.018 | -7.947
-13.5 | -0.586 | 0.09409 | -0.016 | -6.225
-13 | -0.558 | 0.08794 | -0.016 | -6.347
-12.5 | -0.531 | 0.07964 | -0.017 | -6.665
-12 | -0.504 | 0.07366 | -0.018 | -6.838
-11.5 | -0.477 | 0.06812 | -0.019 | -6.999
-11 | -0.449 | 0.06439 | -0.019 | -6.976
-10.5 | -0.424 | 0.05715 | -0.022 | -7.418
-10 | -0.392 | 0.06248 | -0.019 | -6.272
-9.5 | -0.363 | 0.06194 | -0.019 | -5.867
-9 | -0.336 | 0.05652 | -0.02 | -5.945
-8.5 | -0.309 | 0.05162 | -0.021 | -5.977
-8 | -0.281 | 0.04809 | -0.022 | -5.844
-7.5 | -0.254 | 0.04402 | -0.023 | -5.766
-7 | -0.225 | 0.04554 | -0.021 | -4.934
-6.5 | -0.196 | 0.0451 | -0.02 | -4.357
-6 | -0.169 | 0.04356 | -0.021 | -3.874
-5.5 | -0.141 | 0.03925 | -0.023 | -3.599
-5 | -0.191 | 0.03632 | -0.024 | -5.266
-4.5 | -0.158 | 0.03342 | -0.026 | -4.722
-4 | -0.138 | 0.00722 | -0.05 | -19.056
-3.5 | -0.073 | 0.00679 | -0.051 | -10.821
-3 | -0.006 | 0.00647 | -0.052 | -0.918
-2.5 | 0.063 | 0.00707 | -0.053 | 8.9
-2 | 0.133 | 0.00704 | -0.054 | 18.819
-1.5 | 0.203 | 0.00707 | -0.055 | 28.676
-1 | 0.273 | 0.0071 | -0.056 | 38.46
-0.5 | 0.343 | 0.00713 | -0.057 | 48.178
0 | 0.41 | 0.0073 | -0.058 | 56.22
0.5 | 0.479 | 0.00742 | -0.059 | 64.577
1 | 0.548 | 0.00732 | -0.06 | 74.864
1.5 | 0.616 | 0.00603 | -0.062 | 102.079
2 | 0.684 | 0.00634 | -0.063 | 107.821
2.5 | 0.752 | 0.00667 | -0.064 | 112.682
3 | 0.819 | 0.00707 | -0.065 | 115.916
3.5 | 0.886 | 0.00748 | -0.066 | 118.515
4 | 0.952 | 0.00798 | -0.067 | 119.418
4.5 | 1.017 | 0.00855 | -0.068 | 118.929
5 | 1.08 | 0.00915 | -0.069 | 118.034
5.5 | 1.142 | 0.00959 | -0.071 | 119.031
6 | 1.2 | 0.01093 | -0.072 | 109.789
6.5 | 1.254 | 0.01172 | -0.073 | 106.936
7 | 1.3 | 0.01243 | -0.074 | 104.621
7.5 | 1.336 | 0.01324 | -0.075 | 100.909
8 | 1.347 | 0.01448 | -0.076 | 93.073
8.5 | 1.323 | 0.01579 | -0.077 | 83.76
9 | 1.205 | 0.01789 | -0.078 | 67.335
9.5 | 0.819 | 0.02088 | -0.079 | 39.254
10 | 0.851 | 0.02125 | -0.08 | 40.052
10.5 | 0.883 | 0.0215 | -0.081 | 41.052
11 | 0.907 | 0.0252 | -0.082 | 35.998
11.5 | 0.943 | 0.02389 | -0.083 | 39.459
12 | 0.968 | 0.02707 | -0.084 | 35.776
12.5 | 0.977 | 0.03555 | -0.082 | 27.478
13 | 1.029 | 0.02852 | -0.086 | 36.096

## 120. Re 12M Mach 0.50 (2)
BIGFOIL.COM POLAR EXPORT
NACA67-613 a=0.0
NACA67-613 a=0.0 |  |  |  | Cl Max: | 1.4039 | at alpha= | 12 | deg
XFOIL ncrit=9 |  |  |  | L/D Max: | 129.022 | at alpha= | 2.5 | deg
Re: | 12000000 |  |  | Cd Min: | 0.02589 | at alpha= | 12 | deg
Mach: | 0.5 |  |  | Cl=0 at alpha= | -99 | deg
|  |  |  | @ Cl=0.1, Cd= | 0.00551
|  |  |  | @ Cl=0.4, Cd= | 0.00551
|  |  |  | @ Cl=0.6, Cd= | 0.0057394
alpha (deg) | Cl | Cd | Cm | Cl/Cd
0 | 0.4317 | 0.00551 | -0.0677 | 78.3485
0.5 | 0.4874 | 0.00564 | -0.0659 | 86.4184
1.5 | 0.5916 | 0.00593 | -0.061 | 99.7639
2 | 0.6176 | 0.00534 | -0.0534 | 115.6554
2.5 | 0.6335 | 0.00491 | -0.0436 | 129.0224
3 | 0.6755 | 0.0053 | -0.0391 | 127.4528
3.5 | 0.7212 | 0.00572 | -0.0354 | 126.0839
4 | 0.7673 | 0.00617 | -0.0317 | 124.3598
4.5 | 0.8016 | 0.00695 | -0.026 | 115.3381
5 | 0.8435 | 0.00764 | -0.0216 | 110.4058
5.5 | 0.8868 | 0.00832 | -0.0175 | 106.5865
6 | 0.9289 | 0.00907 | -0.0132 | 102.4146
6.5 | 0.9708 | 0.00991 | -0.0088 | 97.9617
7.5 | 1.0478 | 0.01196 | 0.001 | 87.6087
8 | 1.0888 | 0.01302 | 0.0055 | 83.6252
8.5 | 1.1344 | 0.01398 | 0.0095 | 81.1445
9 | 1.1818 | 0.01496 | 0.0134 | 78.9973
9.5 | 1.2252 | 0.01615 | 0.0178 | 75.8638
10 | 1.2671 | 0.01754 | 0.0225 | 72.2406
10.5 | 1.3053 | 0.01915 | 0.0277 | 68.1619
11 | 1.3449 | 0.02091 | 0.0326 | 64.3185
11.5 | 1.3817 | 0.0229 | 0.038 | 60.3362
12 | 1.4039 | 0.02589 | 0.0445 | 54.2256

## 121. Re 14M Mach 0.00 (1)
BIGFOIL.COM POLAR EXPORT
NACA67-613 a=0.0
NACA67-613 a=0.0 |  |  |  | Cl Max: | 1.438 | at alpha= | 11.5 | deg
JavaFoil+Calcfoil stall+Eppler ext transition |  |  |  | L/D Max: | 130.056 | at alpha= | 6 | deg
Re: | 14000000 |  |  | Cd Min: | 0.00424 | at alpha= | 1 | deg
Mach: | 0 |  |  | Cl=0 at alpha= | -2.9583 | deg
|  |  |  | @ Cl=0.1, Cd= | 0.0066175
|  |  |  | @ Cl=0.4, Cd= | 0.006295
|  |  |  | @ Cl=0.6, Cd= | 0.0055522
alpha (deg) | Cl | Cd | Cm | Cl/Cd
-16.5 | -0.386 | 0.12095 | -0.011 | -3.195
-16 | -0.4 | 0.11517 | -0.011 | -3.476
-15.5 | -0.414 | 0.10888 | -0.012 | -3.804
-15 | -0.427 | 0.10323 | -0.012 | -4.14
-14.5 | -0.44 | 0.09913 | -0.012 | -4.437
-14 | -0.452 | 0.09241 | -0.013 | -4.89
-13.5 | -0.462 | 0.08894 | -0.013 | -5.195
-13 | -0.471 | 0.08458 | -0.014 | -5.571
-12.5 | -0.478 | 0.07977 | -0.014 | -5.996
-12 | -0.484 | 0.07456 | -0.015 | -6.486
-11.5 | -0.486 | 0.07128 | -0.015 | -6.811
-11 | -0.485 | 0.0674 | -0.016 | -7.197
-10.5 | -0.481 | 0.06364 | -0.016 | -7.563
-10 | -0.474 | 0.05838 | -0.017 | -8.127
-9.5 | -0.463 | 0.05554 | -0.017 | -8.336
-9 | -0.448 | 0.05214 | -0.018 | -8.593
-8.5 | -0.429 | 0.04894 | -0.019 | -8.766
-8 | -0.406 | 0.04571 | -0.02 | -8.884
-7.5 | -0.381 | 0.04078 | -0.022 | -9.352
-7 | -0.428 | 0.00716 | -0.037 | -59.806
-6.5 | -0.386 | 0.00703 | -0.038 | -54.85
-6 | -0.339 | 0.00701 | -0.039 | -48.319
-5.5 | -0.289 | 0.00691 | -0.04 | -41.819
-5 | -0.236 | 0.00668 | -0.041 | -35.334
-4.5 | -0.181 | 0.00656 | -0.042 | -27.533
-4 | -0.123 | 0.00653 | -0.043 | -18.898
-3.5 | -0.065 | 0.00657 | -0.044 | -9.876
-3 | -0.005 | 0.00659 | -0.045 | -0.79
-2.5 | 0.055 | 0.00661 | -0.046 | 8.315
-2 | 0.115 | 0.00662 | -0.047 | 17.429
-1.5 | 0.176 | 0.00665 | -0.048 | 26.462
-1 | 0.237 | 0.0067 | -0.049 | 35.339
-0.5 | 0.298 | 0.00648 | -0.05 | 45.965
0 | 0.358 | 0.00626 | -0.051 | 57.19
0.5 | 0.418 | 0.00631 | -0.052 | 66.25
1 | 0.478 | 0.00424 | -0.053 | 112.613
1.5 | 0.537 | 0.00532 | -0.054 | 101.05
2 | 0.597 | 0.00554 | -0.055 | 107.686
2.5 | 0.656 | 0.00578 | -0.056 | 113.476
3 | 0.715 | 0.00605 | -0.057 | 118.288
3.5 | 0.774 | 0.00633 | -0.058 | 122.246
4 | 0.832 | 0.00663 | -0.059 | 125.58
4.5 | 0.89 | 0.00703 | -0.06 | 126.647
5 | 0.947 | 0.00739 | -0.061 | 128.159
5.5 | 1.003 | 0.00775 | -0.062 | 129.407
6 | 1.058 | 0.00813 | -0.063 | 130.056
6.5 | 1.111 | 0.00899 | -0.063 | 123.528
7 | 1.162 | 0.00947 | -0.064 | 122.646
7.5 | 1.21 | 0.00987 | -0.065 | 122.627
8 | 1.254 | 0.01031 | -0.066 | 121.625
8.5 | 1.295 | 0.01084 | -0.067 | 119.536
9 | 1.332 | 0.01136 | -0.068 | 117.241
9.5 | 1.364 | 0.01198 | -0.069 | 113.921
10 | 1.392 | 0.01263 | -0.07 | 110.238
10.5 | 1.415 | 0.01336 | -0.071 | 105.944
11 | 1.432 | 0.01406 | -0.072 | 101.901
11.5 | 1.438 | 0.01481 | -0.073 | 97.103
12 | 1.437 | 0.01565 | -0.074 | 91.818
12.5 | 1.429 | 0.01646 | -0.075 | 86.829
13 | 1.415 | 0.01734 | -0.076 | 81.586
13.5 | 1.394 | 0.01841 | -0.077 | 75.727
14 | 1.367 | 0.01974 | -0.078 | 69.258
14.5 | 1.335 | 0.02085 | -0.078 | 64.043
15 | 1.298 | 0.02242 | -0.079 | 57.914
15.5 | 1.258 | 0.02395 | -0.08 | 52.521
16 | 1.214 | 0.02598 | -0.081 | 46.717
16.5 | 1.166 | 0.02895 | -0.081 | 40.273

## 122. Re 14M Mach 0.00 (2)
BIGFOIL.COM POLAR EXPORT
NACA67-613 a=0.0
NACA67-613 a=0.0 |  |  |  | Cl Max: | 1.7548 | at alpha= | 20 | deg
XFOIL ncrit=9 |  |  |  | L/D Max: | 140.101 | at alpha= | 3.5 | deg
Re: | 14000000 |  |  | Cd Min: | 0.07852 | at alpha= | -16 | deg
Mach: | 0 |  |  | Cl=0 at alpha= | -3.3352 | deg
|  |  |  | @ Cl=0.1, Cd= | 0.0049284
|  |  |  | @ Cl=0.4, Cd= | 0.0053543
|  |  |  | @ Cl=0.6, Cd= | 0.0044553
alpha (deg) | Cl | Cd | Cm | Cl/Cd
-17 | -1.2461 | 0.0267 | -0.0878 | -46.6704
-16.5 | -1.2573 | 0.02358 | -0.0789 | -53.3206
-16 | -0.6829 | 0.07852 | -0.0915 | -8.6971
-15.5 | -0.6907 | 0.0694 | -0.0994 | -9.9524
-15 | -1.2063 | 0.01558 | -0.0639 | -77.4262
-14.5 | -1.1664 | 0.01437 | -0.0619 | -81.1691
-14 | -1.122 | 0.01354 | -0.0606 | -82.8656
-13.5 | -1.0759 | 0.01276 | -0.0594 | -84.3182
-13 | -1.0281 | 0.01209 | -0.0585 | -85.0372
-12.5 | -0.9788 | 0.01158 | -0.0579 | -84.525
-12 | -0.9295 | 0.01089 | -0.0572 | -85.3535
-11.5 | -0.8786 | 0.01042 | -0.0568 | -84.3186
-11 | -0.8273 | 0.00987 | -0.0564 | -83.8197
-10.5 | -0.7753 | 0.00934 | -0.0561 | -83.0086
-10 | -0.7223 | 0.00897 | -0.056 | -80.524
-9.5 | -0.6694 | 0.00852 | -0.0559 | -78.5681
-8 | -0.5086 | 0.00737 | -0.0558 | -69.0095
-7.5 | -0.455 | 0.00692 | -0.0556 | -65.7514
-7 | -0.401 | 0.00656 | -0.0556 | -61.128
-6.5 | -0.3477 | 0.00617 | -0.0555 | -56.3533
-6 | -0.293 | 0.00593 | -0.0556 | -49.4098
-5.5 | -0.2385 | 0.00565 | -0.0557 | -42.2124
-5 | -0.1851 | 0.00531 | -0.0555 | -34.8588
-4.5 | -0.13 | 0.00513 | -0.0557 | -25.3411
-4 | -0.0739 | 0.00501 | -0.0562 | -14.7505
-3.5 | -0.0181 | 0.00494 | -0.0565 | -3.664
-3 | 0.0368 | 0.00489 | -0.0567 | 7.5256
-2.5 | 0.0908 | 0.00492 | -0.0567 | 18.4553
-2 | 0.1453 | 0.00497 | -0.0569 | 29.2354
-1.5 | 0.1995 | 0.00504 | -0.057 | 39.5833
-1 | 0.253 | 0.00511 | -0.057 | 49.5108
-0.5 | 0.3065 | 0.00519 | -0.0569 | 59.0559
0 | 0.3597 | 0.00527 | -0.0569 | 68.2543
0.5 | 0.4123 | 0.00538 | -0.0567 | 76.6357
1 | 0.4639 | 0.0055 | -0.0564 | 84.3455
2 | 0.5455 | 0.0043 | -0.0517 | 126.8605
2.5 | 0.5965 | 0.00444 | -0.0513 | 134.3468
3 | 0.647 | 0.00466 | -0.0507 | 138.8412
3.5 | 0.6949 | 0.00496 | -0.0497 | 140.1008
4 | 0.7359 | 0.00547 | -0.0473 | 134.5338
4.5 | 0.7819 | 0.00579 | -0.0459 | 135.0432
5 | 0.8216 | 0.00612 | -0.0431 | 134.2484
5.5 | 0.8568 | 0.00649 | -0.0394 | 132.0185
6 | 0.8939 | 0.00691 | -0.0362 | 129.3632
6.5 | 0.9302 | 0.00741 | -0.0331 | 125.5331
7 | 0.9666 | 0.00796 | -0.03 | 121.4322
7.5 | 1.005 | 0.00843 | -0.0275 | 119.2171
8 | 1.0438 | 0.00893 | -0.0251 | 116.8869
8.5 | 1.0845 | 0.00938 | -0.0231 | 115.6183
9 | 1.1244 | 0.00982 | -0.0211 | 114.501
9.5 | 1.1634 | 0.01035 | -0.019 | 112.4058
10 | 1.202 | 0.01086 | -0.0169 | 110.6814
10.5 | 1.2377 | 0.01154 | -0.0145 | 107.253
11 | 1.2734 | 0.01218 | -0.0121 | 104.5484
11.5 | 1.3085 | 0.01292 | -0.0097 | 101.2771
12 | 1.3407 | 0.01372 | -0.007 | 97.7187
12.5 | 1.3743 | 0.01454 | -0.0046 | 94.5186
13 | 1.4042 | 0.01548 | -0.0018 | 90.7106
13.5 | 1.4352 | 0.01639 | 0.0008 | 87.5656
14 | 1.4609 | 0.01752 | 0.004 | 83.3847
15 | 1.5612 | 0.0202 | -0.0009 | 77.2871
15.5 | 1.6142 | 0.02178 | -0.0044 | 74.1139
16 | 1.63 | 0.02352 | -0.0003 | 69.3027
16.5 | 1.6514 | 0.02543 | 0.0021 | 64.939
17 | 1.6722 | 0.02745 | 0.0044 | 60.918
17.5 | 1.69 | 0.0298 | 0.0067 | 56.7114
18 | 1.7083 | 0.03221 | 0.0086 | 53.0363
18.5 | 1.725 | 0.03485 | 0.0103 | 49.4978
19 | 1.737 | 0.03798 | 0.0121 | 45.7346
19.5 | 1.7481 | 0.04135 | 0.0135 | 42.2757
20 | 1.7548 | 0.0452 | 0.0148 | 38.823

## 123. Re 14M Mach 0.10 (1)
BIGFOIL.COM POLAR EXPORT
NACA67-613 a=0.0
NACA67-613 a=0.0 |  |  |  | Cl Max: | 1.434 | at alpha= | 11.5 | deg
JavaFoil+Calcfoil stall+Eppler ext transition |  |  |  | L/D Max: | 129.677 | at alpha= | 6 | deg
Re: | 14000000 |  |  | Cd Min: | 0.00424 | at alpha= | 1 | deg
Mach: | 0.1 |  |  | Cl=0 at alpha= | -2.9583 | deg
|  |  |  | @ Cl=0.1, Cd= | 0.0066248
|  |  |  | @ Cl=0.4, Cd= | 0.0060633
|  |  |  | @ Cl=0.6, Cd= | 0.00557
alpha (deg) | Cl | Cd | Cm | Cl/Cd
-16 | -0.357 | 0.11703 | -0.011 | -3.052
-15.5 | -0.373 | 0.11073 | -0.012 | -3.371
-15 | -0.389 | 0.10467 | -0.012 | -3.717
-14.5 | -0.404 | 0.10002 | -0.012 | -4.041
-14 | -0.419 | 0.09461 | -0.013 | -4.426
-13.5 | -0.432 | 0.09048 | -0.013 | -4.778
-13 | -0.444 | 0.08518 | -0.014 | -5.217
-12.5 | -0.455 | 0.08069 | -0.014 | -5.635
-12 | -0.463 | 0.07499 | -0.015 | -6.173
-11.5 | -0.468 | 0.07189 | -0.015 | -6.509
-11 | -0.47 | 0.068 | -0.015 | -6.917
-10.5 | -0.469 | 0.0641 | -0.016 | -7.321
-10 | -0.464 | 0.0603 | -0.017 | -7.703
-9.5 | -0.456 | 0.05624 | -0.017 | -8.101
-9 | -0.443 | 0.05255 | -0.018 | -8.421
-8.5 | -0.425 | 0.04936 | -0.019 | -8.613
-8 | -0.404 | 0.04606 | -0.02 | -8.762
-7.5 | -0.379 | 0.04175 | -0.022 | -9.081
-7 | -0.428 | 0.00723 | -0.037 | -59.212
-6.5 | -0.386 | 0.00714 | -0.038 | -54.053
-6 | -0.339 | 0.007 | -0.039 | -48.493
-5.5 | -0.29 | 0.0069 | -0.04 | -41.974
-5 | -0.237 | 0.00669 | -0.041 | -35.361
-4.5 | -0.181 | 0.00659 | -0.042 | -27.53
-4 | -0.124 | 0.00651 | -0.043 | -19.04
-3.5 | -0.065 | 0.00655 | -0.044 | -9.95
-3 | -0.005 | 0.0066 | -0.045 | -0.792
-2.5 | 0.055 | 0.00661 | -0.046 | 8.356
-2 | 0.116 | 0.00663 | -0.047 | 17.49
-1.5 | 0.177 | 0.00669 | -0.048 | 26.456
-1 | 0.238 | 0.0067 | -0.049 | 35.56
-0.5 | 0.299 | 0.00621 | -0.05 | 48.225
0 | 0.36 | 0.00625 | -0.051 | 57.53
0.5 | 0.42 | 0.00597 | -0.052 | 70.392
1 | 0.48 | 0.00424 | -0.053 | 113.25
1.5 | 0.54 | 0.00532 | -0.054 | 101.43
2 | 0.6 | 0.00557 | -0.055 | 107.706
2.5 | 0.659 | 0.00581 | -0.056 | 113.393
3 | 0.719 | 0.00608 | -0.057 | 118.28
3.5 | 0.778 | 0.00635 | -0.058 | 122.517
4 | 0.836 | 0.00669 | -0.059 | 125.027
4.5 | 0.894 | 0.00707 | -0.06 | 126.461
5 | 0.951 | 0.00744 | -0.061 | 127.8
5.5 | 1.007 | 0.00778 | -0.062 | 129.438
6 | 1.063 | 0.00819 | -0.063 | 129.677
6.5 | 1.116 | 0.00907 | -0.064 | 123.064
7 | 1.167 | 0.00954 | -0.065 | 122.238
7.5 | 1.215 | 0.00996 | -0.066 | 121.963
8 | 1.259 | 0.01039 | -0.067 | 121.165
8.5 | 1.3 | 0.01092 | -0.068 | 118.998
9 | 1.336 | 0.0115 | -0.069 | 116.099
9.5 | 1.367 | 0.01209 | -0.07 | 113.101
10 | 1.394 | 0.01278 | -0.071 | 109.114
10.5 | 1.415 | 0.01352 | -0.072 | 104.683
11 | 1.431 | 0.01424 | -0.073 | 100.451
11.5 | 1.434 | 0.01503 | -0.074 | 95.426
12 | 1.429 | 0.01591 | -0.074 | 89.837
12.5 | 1.418 | 0.01675 | -0.075 | 84.628
13 | 1.399 | 0.0178 | -0.076 | 78.568
13.5 | 1.373 | 0.019 | -0.077 | 72.27
14 | 1.341 | 0.02021 | -0.078 | 66.352
14.5 | 1.304 | 0.02138 | -0.079 | 60.983
15 | 1.261 | 0.02308 | -0.079 | 54.633
15.5 | 1.215 | 0.02475 | -0.08 | 49.076
16 | 1.165 | 0.02711 | -0.081 | 42.949
16.5 | 1.11 | 0.03092 | -0.081 | 35.884

## 124. Re 14M Mach 0.10 (2)
BIGFOIL.COM POLAR EXPORT
NACA67-613 a=0.0
NACA67-613 a=0.0 |  |  |  | Cl Max: | 1.7449 | at alpha= | 20 | deg
XFOIL ncrit=9 |  |  |  | L/D Max: | 140.382 | at alpha= | 3.5 | deg
Re: | 14000000 |  |  | Cd Min: | 0.04834 | at alpha= | 20 | deg
Mach: | 0.1 |  |  | Cl=0 at alpha= | -3.3406 | deg
|  |  |  | @ Cl=0.1, Cd= | 0.0049274
|  |  |  | @ Cl=0.4, Cd= | 0.005352
|  |  |  | @ Cl=0.6, Cd= | 0.0044539
alpha (deg) | Cl | Cd | Cm | Cl/Cd
-15 | -1.1823 | 0.01997 | -0.0724 | -59.2038
-14.5 | -1.1627 | 0.01672 | -0.0676 | -69.5395
-14 | -1.129 | 0.01459 | -0.0645 | -77.3818
-13.5 | -1.084 | 0.01358 | -0.0628 | -79.8233
-13 | -1.037 | 0.0127 | -0.0615 | -81.6535
-12.5 | -0.9876 | 0.01206 | -0.0605 | -81.8905
-12 | -0.938 | 0.01128 | -0.0595 | -83.156
-11.5 | -0.8865 | 0.01074 | -0.0588 | -82.5419
-11 | -0.8345 | 0.01013 | -0.0583 | -82.3791
-10.5 | -0.782 | 0.00955 | -0.0578 | -81.8848
-10 | -0.7282 | 0.00916 | -0.0575 | -79.4978
-9.5 | -0.6746 | 0.00868 | -0.0573 | -77.7189
-9 | -0.621 | 0.00817 | -0.057 | -76.0098
-8.5 | -0.5668 | 0.00779 | -0.0568 | -72.7599
-8 | -0.5119 | 0.00746 | -0.0568 | -68.6193
-7.5 | -0.4578 | 0.00699 | -0.0566 | -65.4936
-7 | -0.4032 | 0.00662 | -0.0565 | -60.9063
-6.5 | -0.3494 | 0.00622 | -0.0563 | -56.1736
-6 | -0.2945 | 0.00596 | -0.0563 | -49.4128
-5.5 | -0.2393 | 0.00568 | -0.0564 | -42.1303
-5 | -0.1857 | 0.00533 | -0.0562 | -34.8405
-4.5 | -0.1303 | 0.00514 | -0.0563 | -25.3502
-4 | -0.0739 | 0.00502 | -0.0567 | -14.7211
-3.5 | -0.0176 | 0.00495 | -0.0571 | -3.5556
-3 | 0.0376 | 0.00489 | -0.0572 | 7.6892
-2.5 | 0.0919 | 0.00492 | -0.0572 | 18.6789
-2 | 0.1466 | 0.00497 | -0.0573 | 29.497
-1.5 | 0.2011 | 0.00504 | -0.0574 | 39.9008
-1 | 0.2548 | 0.00511 | -0.0574 | 49.863
-0.5 | 0.3085 | 0.0052 | -0.0573 | 59.3269
0 | 0.3619 | 0.00528 | -0.0572 | 68.5417
0.5 | 0.4148 | 0.00538 | -0.057 | 77.1004
1 | 0.4666 | 0.00551 | -0.0566 | 84.6824
1.5 | 0.5165 | 0.0056 | -0.0559 | 92.2321
2 | 0.5481 | 0.00431 | -0.0519 | 127.1694
2.5 | 0.5991 | 0.00445 | -0.0514 | 134.6292
3 | 0.6498 | 0.00467 | -0.0508 | 139.1435
3.5 | 0.6977 | 0.00497 | -0.0496 | 140.3823
4 | 0.7384 | 0.00548 | -0.0471 | 134.7445
4.5 | 0.7839 | 0.00581 | -0.0455 | 134.9225
5 | 0.8205 | 0.00614 | -0.0419 | 133.6319
5.5 | 0.8568 | 0.00653 | -0.0384 | 131.2098
6 | 0.8947 | 0.00695 | -0.0353 | 128.7338
6.5 | 0.931 | 0.00746 | -0.0321 | 124.7989
7 | 0.9677 | 0.00803 | -0.0291 | 120.5106
7.5 | 1.0068 | 0.00851 | -0.0266 | 118.3079
8 | 1.0451 | 0.00903 | -0.024 | 115.7364
8.5 | 1.0867 | 0.00948 | -0.0221 | 114.6308
9 | 1.1263 | 0.00994 | -0.0199 | 113.3099
9.5 | 1.166 | 0.01048 | -0.0179 | 111.2595
10 | 1.2042 | 0.01102 | -0.0156 | 109.274
10.5 | 1.2401 | 0.01172 | -0.013 | 105.8106
11 | 1.2762 | 0.01237 | -0.0106 | 103.169
11.5 | 1.3106 | 0.01316 | -0.008 | 99.5897
12 | 1.3439 | 0.01397 | -0.0053 | 96.199
12.5 | 1.376 | 0.01488 | -0.0026 | 92.4731
13 | 1.4071 | 0.01581 | 0.0002 | 89.0006
13.5 | 1.4385 | 0.01675 | 0.0028 | 85.8806
14 | 1.4621 | 0.01799 | 0.0064 | 81.2729
14.5 | 1.5125 | 0.01922 | 0.0043 | 78.6941
15 | 1.5677 | 0.02083 | 0.0007 | 75.2616
15.5 | 1.6195 | 0.02253 | -0.0025 | 71.8819
16.5 | 1.6532 | 0.02644 | 0.0048 | 62.5265
17 | 1.6732 | 0.02865 | 0.0071 | 58.4014
17.5 | 1.6919 | 0.03106 | 0.0093 | 54.472
18 | 1.7084 | 0.03373 | 0.0113 | 50.6493
18.5 | 1.7228 | 0.03672 | 0.0132 | 46.9172
19 | 1.7341 | 0.0401 | 0.0148 | 43.2444
19.5 | 1.741 | 0.044 | 0.0163 | 39.5682
20 | 1.7449 | 0.04834 | 0.0175 | 36.0964

## 125. Re 14M Mach 0.25 (1)
BIGFOIL.COM POLAR EXPORT
NACA67-613 a=0.0
NACA67-613 a=0.0 |  |  |  | Cl Max: | 1.407 | at alpha= | 10.5 | deg
JavaFoil+Calcfoil stall+Eppler ext transition |  |  |  | L/D Max: | 127.855 | at alpha= | 5.5 | deg
Re: | 14000000 |  |  | Cd Min: | 0.00522 | at alpha= | 1 | deg
Mach: | 0.25 |  |  | Cl=0 at alpha= | -2.9597 | deg
|  |  |  | @ Cl=0.1, Cd= | 0.0067186
|  |  |  | @ Cl=0.4, Cd= | 0.006455
|  |  |  | @ Cl=0.6, Cd= | 0.0056355
alpha (deg) | Cl | Cd | Cm | Cl/Cd
-14 | -0.065 | 0.10205 | -0.013 | -0.636
-13.5 | -0.113 | 0.0974 | -0.013 | -1.161
-13 | -0.184 | 0.09247 | -0.013 | -1.985
-12.5 | -0.232 | 0.08715 | -0.014 | -2.665
-12 | -0.273 | 0.08442 | -0.013 | -3.233
-11.5 | -0.309 | 0.07623 | -0.015 | -4.056
-11 | -0.339 | 0.07113 | -0.015 | -4.77
-10.5 | -0.363 | 0.06762 | -0.016 | -5.373
-10 | -0.381 | 0.06284 | -0.016 | -6.065
-9.5 | -0.392 | 0.05907 | -0.017 | -6.637
-9 | -0.396 | 0.05513 | -0.018 | -7.183
-8.5 | -0.393 | 0.05162 | -0.018 | -7.605
-8 | -0.382 | 0.04798 | -0.019 | -7.961
-7.5 | -0.365 | 0.04446 | -0.02 | -8.209
-7 | -0.342 | 0.04129 | -0.021 | -8.273
-6.5 | -0.317 | 0.03436 | -0.026 | -9.228
-6 | -0.341 | 0.00719 | -0.04 | -47.44
-5.5 | -0.293 | 0.00707 | -0.041 | -41.489
-5 | -0.241 | 0.0068 | -0.042 | -35.43
-4.5 | -0.185 | 0.00671 | -0.043 | -27.612
-4 | -0.127 | 0.00663 | -0.044 | -19.156
-3.5 | -0.067 | 0.00667 | -0.045 | -10.009
-3 | -0.005 | 0.00673 | -0.046 | -0.797
-2.5 | 0.057 | 0.00667 | -0.047 | 8.492
-2 | 0.119 | 0.00674 | -0.048 | 17.669
-1.5 | 0.182 | 0.00674 | -0.049 | 26.977
-1 | 0.245 | 0.00626 | -0.05 | 39.074
-0.5 | 0.308 | 0.00625 | -0.051 | 49.222
0 | 0.369 | 0.00601 | -0.052 | 61.398
0.5 | 0.431 | 0.0069 | -0.053 | 62.459
1 | 0.493 | 0.00522 | -0.054 | 94.365
1.5 | 0.554 | 0.00545 | -0.055 | 101.717
2 | 0.616 | 0.0057 | -0.056 | 107.969
2.5 | 0.677 | 0.00596 | -0.057 | 113.505
3 | 0.738 | 0.00623 | -0.058 | 118.463
3.5 | 0.798 | 0.00655 | -0.059 | 121.789
4 | 0.858 | 0.00688 | -0.06 | 124.8
4.5 | 0.917 | 0.0073 | -0.061 | 125.598
5 | 0.975 | 0.0077 | -0.062 | 126.607
5.5 | 1.033 | 0.00808 | -0.063 | 127.855
6 | 1.089 | 0.00882 | -0.064 | 123.394
6.5 | 1.143 | 0.00954 | -0.065 | 119.776
7 | 1.194 | 0.00997 | -0.066 | 119.787
7.5 | 1.242 | 0.01042 | -0.068 | 119.231
8 | 1.284 | 0.01087 | -0.069 | 118.087
8.5 | 1.322 | 0.01158 | -0.07 | 114.142
9 | 1.354 | 0.01216 | -0.071 | 111.337
9.5 | 1.379 | 0.01292 | -0.072 | 106.694
10 | 1.397 | 0.01371 | -0.072 | 101.87
10.5 | 1.407 | 0.01459 | -0.073 | 96.437
11 | 1.407 | 0.01546 | -0.074 | 91.035
11.5 | 1.39 | 0.01645 | -0.075 | 84.481
12 | 1.36 | 0.01764 | -0.076 | 77.069
12.5 | 1.317 | 0.01882 | -0.077 | 69.971
13 | 1.262 | 0.02025 | -0.078 | 62.332
13.5 | 1.195 | 0.02196 | -0.079 | 54.417
14 | 1.117 | 0.02386 | -0.079 | 46.788
14.5 | 1.025 | 0.02788 | -0.08 | 36.77
15 | 0.919 | 0.03467 | -0.079 | 26.52
15.5 | 0.816 | 0.0388 | -0.079 | 21.032

## 126. Re 14M Mach 0.25 (2)
BIGFOIL.COM POLAR EXPORT
NACA67-613 a=0.0
NACA67-613 a=0.0 |  |  |  | Cl Max: | 1.693 | at alpha= | 18.5 | deg
XFOIL ncrit=9 |  |  |  | L/D Max: | 142.6 | at alpha= | 3.5 | deg
Re: | 14000000 |  |  | Cd Min: | 0.15596 | at alpha= | -16 | deg
Mach: | 0.25 |  |  | Cl=0 at alpha= | -3.3675 | deg
|  |  |  | @ Cl=0.1, Cd= | 0.004932
|  |  |  | @ Cl=0.4, Cd= | 0.0053603
|  |  |  | @ Cl=0.6, Cd= | 0.0044742
alpha (deg) | Cl | Cd | Cm | Cl/Cd
-16 | -0.3283 | 0.15596 | -0.0595 | -2.105
-15.5 | -0.378 | 0.13151 | -0.0683 | -2.8743
-15 | -0.3951 | 0.11825 | -0.0749 | -3.3412
-14.5 | -0.3891 | 0.11057 | -0.0793 | -3.519
-14 | -0.3837 | 0.10311 | -0.0834 | -3.7213
-13.5 | -0.4207 | 0.08866 | -0.0912 | -4.7451
-13 | -0.438 | 0.07859 | -0.0969 | -5.5732
-12.5 | -0.4512 | 0.06974 | -0.1028 | -6.4697
-12 | -0.5835 | 0.05261 | -0.1066 | -11.091
-11.5 | -0.7052 | 0.03943 | -0.0921 | -17.8849
-11 | -0.8611 | 0.01432 | -0.0714 | -60.1327
-10.5 | -0.8148 | 0.01213 | -0.0687 | -67.1723
-10 | -0.7602 | 0.01102 | -0.067 | -68.9837
-9.5 | -0.7042 | 0.01004 | -0.0657 | -70.1394
-9 | -0.6475 | 0.00915 | -0.0646 | -70.765
-8.5 | -0.5897 | 0.00855 | -0.0637 | -68.9708
-7.5 | -0.4732 | 0.00752 | -0.0625 | -62.9255
-7 | -0.416 | 0.00697 | -0.0618 | -59.6844
-6.5 | -0.3591 | 0.00651 | -0.0612 | -55.1613
-6 | -0.3021 | 0.00614 | -0.0607 | -49.202
-5.5 | -0.2445 | 0.00583 | -0.0604 | -41.9383
-5 | -0.1873 | 0.00555 | -0.0601 | -33.7477
-4.5 | -0.1317 | 0.00522 | -0.0597 | -25.2299
-3.5 | -0.0151 | 0.00498 | -0.06 | -3.0321
-3 | 0.0419 | 0.00492 | -0.06 | 8.5163
-2.5 | 0.0978 | 0.00493 | -0.0598 | 19.8377
-2 | 0.154 | 0.00498 | -0.0598 | 30.9237
-1.5 | 0.21 | 0.00505 | -0.0598 | 41.5842
-1 | 0.2652 | 0.00512 | -0.0596 | 51.7969
-0.5 | 0.3198 | 0.00522 | -0.0593 | 61.2644
0.5 | 0.4284 | 0.00541 | -0.0588 | 79.1867
1 | 0.4811 | 0.00554 | -0.0582 | 86.8412
1.5 | 0.532 | 0.00565 | -0.0573 | 94.1593
2 | 0.5624 | 0.00437 | -0.0526 | 128.6957
2.5 | 0.6129 | 0.00451 | -0.0516 | 135.898
3 | 0.6643 | 0.00472 | -0.0507 | 140.7415
3.5 | 0.713 | 0.005 | -0.0493 | 142.6
4 | 0.7507 | 0.00549 | -0.0456 | 136.7395
4.5 | 0.782 | 0.0059 | -0.0405 | 132.5424
5 | 0.8206 | 0.00632 | -0.037 | 129.8418
5.5 | 0.8606 | 0.00675 | -0.0339 | 127.4963
6.5 | 0.9386 | 0.00777 | -0.0276 | 120.7979
7 | 0.9747 | 0.00844 | -0.024 | 115.4858
7.5 | 1.0149 | 0.00899 | -0.0212 | 112.8921
8 | 1.0547 | 0.00956 | -0.0184 | 110.3243
8.5 | 1.0963 | 0.0101 | -0.016 | 108.5446
9 | 1.1382 | 0.01062 | -0.0136 | 107.1751
9.5 | 1.1779 | 0.01127 | -0.011 | 104.5164
10 | 1.217 | 0.01194 | -0.0082 | 101.9263
10.5 | 1.253 | 0.01277 | -0.0051 | 98.1206
11 | 1.2894 | 0.01359 | -0.0021 | 94.8786
11.5 | 1.3242 | 0.01454 | 0.001 | 91.0729
12 | 1.3586 | 0.01548 | 0.0042 | 87.7649
12.5 | 1.3899 | 0.01666 | 0.0076 | 83.4274
13 | 1.422 | 0.01781 | 0.0108 | 79.8428
13.5 | 1.4497 | 0.01918 | 0.0145 | 75.5839
14 | 1.4825 | 0.02069 | 0.0169 | 71.653
14.5 | 1.542 | 0.02256 | 0.0134 | 68.3511
15 | 1.5936 | 0.0249 | 0.0108 | 64
15.5 | 1.6181 | 0.02731 | 0.0134 | 59.2494
16 | 1.6387 | 0.03018 | 0.0159 | 54.2975
16.5 | 1.6587 | 0.03295 | 0.0185 | 50.3399
17 | 1.6741 | 0.03621 | 0.021 | 46.2331
17.5 | 1.6854 | 0.04001 | 0.0233 | 42.1245
18 | 1.6921 | 0.04434 | 0.0254 | 38.1619
18.5 | 1.693 | 0.04945 | 0.027 | 34.2366
19 | 1.6913 | 0.05497 | 0.0281 | 30.7677
19.5 | 1.6772 | 0.06188 | 0.0287 | 27.1041
20 | 1.661 | 0.06903 | 0.0291 | 24.062

## 127. Re 14M Mach 0.50 (1)
BIGFOIL.COM POLAR EXPORT
NACA67-613 a=0.0
NACA67-613 a=0.0 |  |  |  | Cl Max: | 1.348 | at alpha= | 8 | deg
JavaFoil+Calcfoil stall+Eppler ext transition |  |  |  | L/D Max: | 121.008 | at alpha= | 5.5 | deg
Re: | 14000000 |  |  | Cd Min: | 0.00602 | at alpha= | 1.5 | deg
Mach: | 0.5 |  |  | Cl=0 at alpha= | -2.9565 | deg
|  |  |  | @ Cl=0.1, Cd= | 0.0069594
|  |  |  | @ Cl=0.4, Cd= | 0.0072631
|  |  |  | @ Cl=0.6, Cd= | 0.0063777
alpha (deg) | Cl | Cd | Cm | Cl/Cd
-20 | -0.944 | 0.15959 | -0.012 | -5.918
-19.5 | -0.918 | 0.14363 | -0.012 | -6.392
-19 | -0.892 | 0.13608 | -0.013 | -6.551
-18.5 | -0.865 | 0.12883 | -0.013 | -6.712
-18 | -0.838 | 0.12169 | -0.014 | -6.885
-17.5 | -0.808 | 0.12582 | -0.013 | -6.421
-17 | -0.78 | 0.12072 | -0.014 | -6.463
-16.5 | -0.753 | 0.1146 | -0.014 | -6.566
-16 | -0.726 | 0.10529 | -0.015 | -6.897
-15.5 | -0.7 | 0.09837 | -0.016 | -7.115
-15 | -0.673 | 0.09133 | -0.016 | -7.374
-14.5 | -0.65 | 0.08221 | -0.018 | -7.906
-14 | -0.626 | 0.07409 | -0.019 | -8.451
-13.5 | -0.586 | 0.09459 | -0.016 | -6.193
-13 | -0.558 | 0.08635 | -0.016 | -6.465
-12.5 | -0.531 | 0.07885 | -0.017 | -6.736
-12 | -0.504 | 0.07291 | -0.018 | -6.914
-11.5 | -0.477 | 0.06738 | -0.019 | -7.082
-11 | -0.45 | 0.06339 | -0.02 | -7.093
-10.5 | -0.426 | 0.05528 | -0.022 | -7.698
-10 | -0.392 | 0.06298 | -0.019 | -6.222
-9.5 | -0.363 | 0.06145 | -0.019 | -5.913
-9 | -0.336 | 0.05624 | -0.02 | -5.975
-8.5 | -0.309 | 0.05151 | -0.021 | -5.992
-8 | -0.281 | 0.04768 | -0.022 | -5.896
-7.5 | -0.254 | 0.04375 | -0.023 | -5.806
-7 | -0.225 | 0.0454 | -0.021 | -4.951
-6.5 | -0.197 | 0.04504 | -0.021 | -4.363
-6 | -0.169 | 0.04345 | -0.021 | -3.885
-5.5 | -0.141 | 0.03922 | -0.023 | -3.602
-5 | -0.191 | 0.03618 | -0.024 | -5.287
-4.5 | -0.158 | 0.03323 | -0.027 | -4.753
-4 | -0.138 | 0.00711 | -0.05 | -19.336
-3.5 | -0.073 | 0.00715 | -0.051 | -10.28
-3 | -0.006 | 0.00644 | -0.052 | -0.922
-2.5 | 0.063 | 0.00697 | -0.053 | 9.029
-2 | 0.133 | 0.00695 | -0.054 | 19.066
-1.5 | 0.203 | 0.00698 | -0.055 | 29.047
-1 | 0.273 | 0.00703 | -0.056 | 38.845
-0.5 | 0.343 | 0.00711 | -0.057 | 48.341
0 | 0.41 | 0.00729 | -0.058 | 56.338
0.5 | 0.479 | 0.00735 | -0.059 | 65.229
1 | 0.548 | 0.00754 | -0.06 | 72.642
1.5 | 0.616 | 0.00602 | -0.062 | 102.398
2 | 0.684 | 0.00631 | -0.063 | 108.512
2.5 | 0.752 | 0.00665 | -0.064 | 113.055
3 | 0.82 | 0.00702 | -0.065 | 116.726
3.5 | 0.887 | 0.00743 | -0.066 | 119.394
4 | 0.953 | 0.00791 | -0.067 | 120.508
4.5 | 1.018 | 0.00847 | -0.068 | 120.139
5 | 1.081 | 0.009 | -0.069 | 120.026
5.5 | 1.142 | 0.00944 | -0.071 | 121.008
6 | 1.2 | 0.01081 | -0.072 | 111.046
6.5 | 1.254 | 0.01144 | -0.073 | 109.699
7 | 1.301 | 0.01212 | -0.074 | 107.37
7.5 | 1.336 | 0.01293 | -0.075 | 103.313
8 | 1.348 | 0.01412 | -0.076 | 95.507
8.5 | 1.324 | 0.01537 | -0.077 | 86.152
9 | 1.205 | 0.01743 | -0.078 | 69.171
9.5 | 0.82 | 0.02033 | -0.079 | 40.342
10 | 0.852 | 0.02071 | -0.08 | 41.125
10.5 | 0.883 | 0.02092 | -0.081 | 42.223
11 | 0.908 | 0.02445 | -0.082 | 37.157
11.5 | 0.944 | 0.02312 | -0.083 | 40.819
12 | 0.97 | 0.02611 | -0.084 | 37.147
12.5 | 0.988 | 0.03217 | -0.084 | 30.709
13 | 1.031 | 0.02749 | -0.086 | 37.498

## 128. Re 14M Mach 0.50 (2)
BIGFOIL.COM POLAR EXPORT
NACA67-613 a=0.0
NACA67-613 a=0.0 |  |  |  | Cl Max: | 1.4175 | at alpha= | 12 | deg
XFOIL ncrit=9 |  |  |  | L/D Max: | 613.39 | at alpha= | -0.5 | deg
Re: | 14000000 |  |  | Cd Min: | 0.22954 | at alpha= | -20 | deg
Mach: | 0.5 |  |  | Cl=0 at alpha= | -3.4425 | deg
|  |  |  | @ Cl=0.1, Cd= | 0.00057318
|  |  |  | @ Cl=0.4, Cd= | 0.0033959
|  |  |  | @ Cl=0.6, Cd= | 0.0059033
alpha (deg) | Cl | Cd | Cm | Cl/Cd
-20 | -0.4777 | 0.22954 | -0.0283 | -2.0811
-19.5 | -0.4545 | 0.22303 | -0.0331 | -2.0378
-19 | -0.432 | 0.21605 | -0.0378 | -1.9995
-18.5 | -0.4088 | 0.20886 | -0.0424 | -1.9573
-18 | -0.3883 | 0.20134 | -0.047 | -1.9286
-17.5 | -0.3671 | 0.19376 | -0.0515 | -1.8946
-17 | -0.3466 | 0.18597 | -0.0559 | -1.8637
-16.5 | -0.3268 | 0.17796 | -0.0603 | -1.8364
-16 | -0.3066 | 0.17042 | -0.0647 | -1.7991
-15.5 | -0.2898 | 0.16154 | -0.0691 | -1.794
-14.5 | -0.2534 | 0.14583 | -0.0779 | -1.7376
-14 | -0.2344 | 0.1386 | -0.0821 | -1.6912
-13.5 | -0.2141 | 0.13188 | -0.0862 | -1.6234
-13 | -0.1913 | 0.12612 | -0.09 | -1.5168
-12.5 | -0.1852 | 0.11627 | -0.0945 | -1.5928
-12 | -0.1654 | 0.11015 | -0.0981 | -1.5016
-11.5 | -0.167 | 0.09986 | -0.1027 | -1.6723
-11 | -0.1699 | 0.09028 | -0.1072 | -1.8819
-10.5 | -0.1682 | 0.08221 | -0.1113 | -2.046
-10 | -0.1588 | 0.07573 | -0.1146 | -2.0969
-9.5 | -0.1661 | 0.06731 | -0.119 | -2.4677
-9 | -0.1992 | 0.05716 | -0.126 | -3.485
-8.5 | -0.2213 | 0.05126 | -0.1249 | -4.3172
-8 | -0.2457 | 0.03158 | -0.1094 | -7.7802
-7.5 | -0.2758 | 0.02461 | -0.103 | -11.2068
-7 | -0.2857 | 0.01783 | -0.0969 | -16.0236
-6.5 | -0.2901 | 0.01115 | -0.0897 | -26.0179
-6 | -0.2957 | 0.00484 | -0.0816 | -61.095
-5.5 | -0.271 | 0.00103 | -0.0781 | -263.1068
-5 | -0.2038 | 0.00076 | -0.076 | -268.1579
-4.5 | -0.137 | 0.00068 | -0.0742 | -201.4706
-4 | -0.0716 | 0.00062 | -0.0727 | -115.4839
-3.5 | -0.0075 | 0.00058 | -0.0714 | -12.931
-3 | 0.0577 | 0.00058 | -0.0707 | 99.4828
-2.5 | 0.1197 | 0.00057 | -0.0696 | 210
-2 | 0.1819 | 0.00057 | -0.0689 | 319.1228
-1.5 | 0.2426 | 0.00058 | -0.068 | 418.2759
-1 | 0.303 | 0.00058 | -0.0672 | 522.4138
-0.5 | 0.3619 | 0.00059 | -0.0663 | 613.3898
0 | 0.4283 | 0.00548 | -0.067 | 78.1569
0.5 | 0.4847 | 0.0056 | -0.0654 | 86.5536
1 | 0.5391 | 0.00574 | -0.0634 | 93.9199
1.5 | 0.5905 | 0.00589 | -0.0608 | 100.2547
2 | 0.6334 | 0.00595 | -0.0564 | 106.4538
2.5 | 0.6344 | 0.00489 | -0.0438 | 129.7342
3 | 0.6765 | 0.00527 | -0.0393 | 128.3681
3.5 | 0.7243 | 0.00563 | -0.036 | 128.6501
4 | 0.7675 | 0.00614 | -0.0318 | 125
4.5 | 0.8025 | 0.00688 | -0.0261 | 116.6424
5 | 0.8455 | 0.00753 | -0.022 | 112.2842
5.5 | 0.8888 | 0.00823 | -0.0179 | 107.9951
6 | 0.9316 | 0.00897 | -0.0136 | 103.8573
6.5 | 0.9739 | 0.00977 | -0.0093 | 99.6827
7.5 | 1.0534 | 0.01174 | 0.0002 | 89.7274
8 | 1.0967 | 0.01269 | 0.0045 | 86.4224
8.5 | 1.1435 | 0.01363 | 0.0084 | 83.8958
9 | 1.189 | 0.01464 | 0.0126 | 81.2158
9.5 | 1.2346 | 0.01576 | 0.0168 | 78.3376
10 | 1.2764 | 0.0171 | 0.0216 | 74.6433
10.5 | 1.3171 | 0.01863 | 0.0266 | 70.6978
11 | 1.3561 | 0.02034 | 0.0318 | 66.6716
11.5 | 1.3949 | 0.02226 | 0.0371 | 62.664
12 | 1.4175 | 0.02521 | 0.0437 | 56.2277

## 129. Re 16M Mach 0.00 (1)
BIGFOIL.COM POLAR EXPORT
NACA67-613 a=0.0
NACA67-613 a=0.0 |  |  |  | Cl Max: | 1.439 | at alpha= | 11.5 | deg
JavaFoil+Calcfoil stall+Eppler ext transition |  |  |  | L/D Max: | 131.519 | at alpha= | 5.5 | deg
Re: | 16000000 |  |  | Cd Min: | 0.0053 | at alpha= | 1.5 | deg
Mach: | 0 |  |  | Cl=0 at alpha= | -2.9583 | deg
|  |  |  | @ Cl=0.1, Cd= | 0.00654
|  |  |  | @ Cl=0.4, Cd= | 0.006242
|  |  |  | @ Cl=0.6, Cd= | 0.005522
alpha (deg) | Cl | Cd | Cm | Cl/Cd
-16.5 | -0.386 | 0.121 | -0.011 | -3.194
-16 | -0.4 | 0.11522 | -0.011 | -3.475
-15.5 | -0.414 | 0.10881 | -0.012 | -3.807
-15 | -0.428 | 0.10319 | -0.012 | -4.143
-14.5 | -0.44 | 0.09907 | -0.012 | -4.44
-14 | -0.452 | 0.09234 | -0.013 | -4.894
-13.5 | -0.462 | 0.08981 | -0.013 | -5.144
-13 | -0.471 | 0.08468 | -0.014 | -5.563
-12.5 | -0.478 | 0.07975 | -0.014 | -5.997
-12 | -0.484 | 0.0739 | -0.015 | -6.544
-11.5 | -0.486 | 0.07011 | -0.015 | -6.933
-11 | -0.486 | 0.06632 | -0.016 | -7.322
-10.5 | -0.481 | 0.06305 | -0.016 | -7.635
-10 | -0.475 | 0.05808 | -0.017 | -8.172
-9.5 | -0.463 | 0.05542 | -0.017 | -8.355
-9 | -0.448 | 0.05187 | -0.018 | -8.644
-8.5 | -0.429 | 0.04875 | -0.019 | -8.804
-8 | -0.406 | 0.04547 | -0.02 | -8.937
-7.5 | -0.383 | 0.03971 | -0.023 | -9.637
-7 | -0.428 | 0.00717 | -0.037 | -59.7
-6.5 | -0.386 | 0.00702 | -0.038 | -54.943
-6 | -0.339 | 0.00703 | -0.039 | -48.208
-5.5 | -0.289 | 0.00687 | -0.04 | -42.047
-5 | -0.236 | 0.00664 | -0.041 | -35.542
-4.5 | -0.181 | 0.0065 | -0.042 | -27.789
-4 | -0.123 | 0.00653 | -0.043 | -18.907
-3.5 | -0.065 | 0.00653 | -0.044 | -9.938
-3 | -0.005 | 0.00655 | -0.045 | -0.795
-2.5 | 0.055 | 0.00654 | -0.046 | 8.403
-2 | 0.115 | 0.00654 | -0.047 | 17.636
-1.5 | 0.176 | 0.00664 | -0.048 | 26.537
-1 | 0.237 | 0.0067 | -0.049 | 35.375
-0.5 | 0.298 | 0.00647 | -0.05 | 46.063
0 | 0.358 | 0.0062 | -0.051 | 57.759
0.5 | 0.418 | 0.00626 | -0.052 | 66.831
1 | 0.478 | 0.00596 | -0.053 | 80.172
1.5 | 0.538 | 0.0053 | -0.054 | 101.408
2 | 0.597 | 0.00551 | -0.055 | 108.361
2.5 | 0.657 | 0.00575 | -0.056 | 114.089
3 | 0.716 | 0.006 | -0.057 | 119.238
3.5 | 0.774 | 0.00631 | -0.058 | 122.78
4 | 0.833 | 0.00661 | -0.059 | 125.953
4.5 | 0.89 | 0.00698 | -0.06 | 127.486
5 | 0.947 | 0.00732 | -0.061 | 129.421
5.5 | 1.003 | 0.00763 | -0.062 | 131.519
6 | 1.058 | 0.0083 | -0.063 | 127.482
6.5 | 1.111 | 0.00891 | -0.064 | 124.66
7 | 1.162 | 0.00927 | -0.065 | 125.31
7.5 | 1.211 | 0.00966 | -0.066 | 125.291
8 | 1.255 | 0.01008 | -0.066 | 124.498
8.5 | 1.296 | 0.0106 | -0.067 | 122.203
9 | 1.333 | 0.01115 | -0.068 | 119.544
9.5 | 1.365 | 0.01169 | -0.069 | 116.746
10 | 1.393 | 0.01237 | -0.07 | 112.656
10.5 | 1.416 | 0.01304 | -0.071 | 108.562
11 | 1.433 | 0.01372 | -0.072 | 104.456
11.5 | 1.439 | 0.01446 | -0.073 | 99.559
12 | 1.438 | 0.01527 | -0.074 | 94.163
12.5 | 1.43 | 0.01606 | -0.075 | 89.054
13 | 1.416 | 0.01705 | -0.076 | 83.032
13.5 | 1.395 | 0.01796 | -0.077 | 77.676
14 | 1.368 | 0.01922 | -0.078 | 71.167
14.5 | 1.336 | 0.02031 | -0.079 | 65.805
15 | 1.299 | 0.0218 | -0.079 | 59.613
15.5 | 1.259 | 0.02331 | -0.08 | 54.023
16 | 1.215 | 0.02529 | -0.081 | 48.032
16.5 | 1.167 | 0.0285 | -0.081 | 40.937

## 130. Re 16M Mach 0.00 (2)
BIGFOIL.COM POLAR EXPORT
NACA67-613 a=0.0
NACA67-613 a=0.0 |  |  |  | Cl Max: | 1.7721 | at alpha= | 20 | deg
XFOIL ncrit=9 |  |  |  | L/D Max: | 139.741 | at alpha= | 3 | deg
Re: | 16000000 |  |  | Cd Min: | 0.04391 | at alpha= | 20 | deg
Mach: | 0 |  |  | Cl=0 at alpha= | -3.3132 | deg
|  |  |  | @ Cl=0.1, Cd= | 0.0049408
|  |  |  | @ Cl=0.4, Cd= | 0.0053587
|  |  |  | @ Cl=0.6, Cd= | 0.0044442
alpha (deg) | Cl | Cd | Cm | Cl/Cd
-18.5 | -1.3155 | 0.02926 | -0.0988 | -44.959
-18 | -1.2972 | 0.02805 | -0.095 | -46.246
-17.5 | -1.3219 | 0.02388 | -0.0858 | -55.3559
-17 | -1.3079 | 0.02247 | -0.0801 | -58.2065
-16.5 | -1.2975 | 0.02072 | -0.0736 | -62.6207
-16 | -1.2703 | 0.01912 | -0.0699 | -66.4383
-15.5 | -1.2373 | 0.01772 | -0.067 | -69.8251
-15 | -1.2021 | 0.01628 | -0.0644 | -73.8391
-14.5 | -1.1721 | 0.0139 | -0.0611 | -84.3237
-14 | -1.1278 | 0.01302 | -0.0597 | -86.6206
-13.5 | -1.0811 | 0.0123 | -0.0586 | -87.8943
-13 | -1.0331 | 0.01165 | -0.0577 | -88.6781
-12.5 | -0.9835 | 0.01113 | -0.0571 | -88.3648
-12 | -0.9337 | 0.0105 | -0.0565 | -88.9238
-11.5 | -0.8825 | 0.01001 | -0.0561 | -88.1618
-11 | -0.8309 | 0.00949 | -0.0558 | -87.5553
-10.5 | -0.7787 | 0.009 | -0.0555 | -86.5222
-10 | -0.7257 | 0.00864 | -0.0554 | -83.9931
-9.5 | -0.6726 | 0.00823 | -0.0553 | -81.7254
-9 | -0.6195 | 0.0078 | -0.0551 | -79.4231
-8.5 | -0.5656 | 0.00744 | -0.0551 | -76.0215
-8 | -0.5112 | 0.00713 | -0.0552 | -71.6971
-7.5 | -0.4571 | 0.00677 | -0.0552 | -67.5185
-7 | -0.4031 | 0.00644 | -0.0552 | -62.5932
-6.5 | -0.3497 | 0.00606 | -0.0551 | -57.7063
-6 | -0.295 | 0.00578 | -0.0552 | -51.0381
-5.5 | -0.2401 | 0.00554 | -0.0554 | -43.3394
-5 | -0.1864 | 0.00525 | -0.0553 | -35.5048
-4.5 | -0.1316 | 0.00502 | -0.0554 | -26.2151
-4 | -0.0759 | 0.00492 | -0.0558 | -15.4268
-3.5 | -0.0204 | 0.0049 | -0.0561 | -4.1633
-3 | 0.0342 | 0.0049 | -0.0562 | 6.9796
-2.5 | 0.0882 | 0.00493 | -0.0562 | 17.8905
-2 | 0.1427 | 0.00498 | -0.0564 | 28.6546
-1 | 0.2509 | 0.0051 | -0.0566 | 49.1961
-0.5 | 0.3046 | 0.00518 | -0.0566 | 58.8031
0 | 0.3576 | 0.00527 | -0.0565 | 67.8558
0.5 | 0.4102 | 0.00538 | -0.0563 | 76.2454
1 | 0.4622 | 0.00551 | -0.0561 | 83.8838
1.5 | 0.5129 | 0.0056 | -0.0555 | 91.5893
2 | 0.5618 | 0.00556 | -0.0547 | 101.0432
2.5 | 0.5964 | 0.00443 | -0.0513 | 134.6275
3 | 0.647 | 0.00463 | -0.0508 | 139.7408
3.5 | 0.6942 | 0.00499 | -0.0496 | 139.1182
4 | 0.7364 | 0.00545 | -0.0474 | 135.1193
4.5 | 0.7831 | 0.00575 | -0.0461 | 136.1913
5 | 0.8252 | 0.00609 | -0.0439 | 135.5008
5.5 | 0.861 | 0.00642 | -0.0403 | 134.1121
6 | 0.8984 | 0.00682 | -0.0371 | 131.7302
6.5 | 0.9343 | 0.00731 | -0.0339 | 127.8112
7 | 0.9698 | 0.00786 | -0.0307 | 123.3842
8 | 1.0502 | 0.00874 | -0.0263 | 120.1602
8.5 | 1.0897 | 0.00919 | -0.0241 | 118.5745
9 | 1.1315 | 0.00961 | -0.0224 | 117.7419
9.5 | 1.1694 | 0.01012 | -0.0201 | 115.5534
10 | 1.208 | 0.01067 | -0.018 | 113.2146
10.5 | 1.2432 | 0.01132 | -0.0154 | 109.8233
11 | 1.2801 | 0.01194 | -0.0132 | 107.2111
11.5 | 1.315 | 0.01263 | -0.0107 | 104.1172
12 | 1.3483 | 0.01342 | -0.0082 | 100.4694
12.5 | 1.3814 | 0.01423 | -0.0057 | 97.0766
13 | 1.4128 | 0.01512 | -0.0031 | 93.4392
13.5 | 1.4447 | 0.01598 | -0.0007 | 90.4068
14 | 1.4712 | 0.01712 | 0.0025 | 85.9346
14.5 | 1.4987 | 0.01811 | 0.0053 | 82.7554
15 | 1.5568 | 0.01949 | 0.0011 | 79.8769
15.5 | 1.6093 | 0.02107 | -0.0023 | 76.3787
17 | 1.6861 | 0.02668 | 0.0028 | 63.1972
17.5 | 1.7066 | 0.0288 | 0.0049 | 59.2569
18 | 1.7258 | 0.03111 | 0.0068 | 55.4741
18.5 | 1.7415 | 0.03375 | 0.0087 | 51.6
19 | 1.7541 | 0.03681 | 0.0105 | 47.6528
19.5 | 1.7658 | 0.04007 | 0.012 | 44.0679
20 | 1.7721 | 0.04391 | 0.0135 | 40.3575

## 131. Re 16M Mach 0.10 (1)
BIGFOIL.COM POLAR EXPORT
NACA67-613 a=0.0
NACA67-613 a=0.0 |  |  |  | Cl Max: | 1.435 | at alpha= | 11.5 | deg
JavaFoil+Calcfoil stall+Eppler ext transition |  |  |  | L/D Max: | 131.567 | at alpha= | 5.5 | deg
Re: | 16000000 |  |  | Cd Min: | 0.00531 | at alpha= | 1.5 | deg
Mach: | 0.1 |  |  | Cl=0 at alpha= | -2.9583 | deg
|  |  |  | @ Cl=0.1, Cd= | 0.0065753
|  |  |  | @ Cl=0.4, Cd= | 0.00625
|  |  |  | @ Cl=0.6, Cd= | 0.00554
alpha (deg) | Cl | Cd | Cm | Cl/Cd
-16 | -0.357 | 0.1174 | -0.011 | -3.043
-15.5 | -0.373 | 0.11068 | -0.012 | -3.373
-15 | -0.389 | 0.10461 | -0.012 | -3.72
-14.5 | -0.404 | 0.10017 | -0.012 | -4.036
-14 | -0.419 | 0.09445 | -0.013 | -4.436
-13.5 | -0.432 | 0.09017 | -0.013 | -4.792
-13 | -0.444 | 0.08612 | -0.014 | -5.159
-12.5 | -0.455 | 0.08087 | -0.014 | -5.621
-12 | -0.463 | 0.0748 | -0.015 | -6.19
-11.5 | -0.468 | 0.07074 | -0.015 | -6.622
-11 | -0.471 | 0.06681 | -0.016 | -7.047
-10.5 | -0.469 | 0.0635 | -0.016 | -7.392
-10 | -0.465 | 0.05976 | -0.017 | -7.773
-9.5 | -0.456 | 0.05585 | -0.017 | -8.16
-9 | -0.443 | 0.05239 | -0.018 | -8.452
-8.5 | -0.426 | 0.04891 | -0.019 | -8.701
-8 | -0.404 | 0.04562 | -0.02 | -8.857
-7.5 | -0.38 | 0.04097 | -0.022 | -9.276
-7 | -0.428 | 0.00717 | -0.037 | -59.64
-6.5 | -0.386 | 0.0071 | -0.038 | -54.348
-6 | -0.339 | 0.00702 | -0.039 | -48.371
-5.5 | -0.29 | 0.00686 | -0.04 | -42.205
-5 | -0.237 | 0.00663 | -0.041 | -35.72
-4.5 | -0.181 | 0.00659 | -0.042 | -27.51
-4 | -0.124 | 0.00651 | -0.043 | -19.053
-3.5 | -0.065 | 0.00657 | -0.044 | -9.919
-3 | -0.005 | 0.00652 | -0.045 | -0.802
-2.5 | 0.055 | 0.00659 | -0.046 | 8.378
-2 | 0.116 | 0.00657 | -0.047 | 17.656
-1.5 | 0.177 | 0.00661 | -0.048 | 26.781
-1 | 0.238 | 0.00671 | -0.049 | 35.508
-0.5 | 0.299 | 0.00651 | -0.05 | 46.003
0 | 0.36 | 0.00619 | -0.051 | 58.116
0.5 | 0.42 | 0.00628 | -0.052 | 66.884
1 | 0.48 | 0.00594 | -0.053 | 80.798
1.5 | 0.54 | 0.00531 | -0.054 | 101.8
2 | 0.6 | 0.00554 | -0.055 | 108.344
2.5 | 0.66 | 0.00576 | -0.056 | 114.482
3 | 0.719 | 0.00605 | -0.057 | 118.839
3.5 | 0.778 | 0.00632 | -0.058 | 123.085
4 | 0.837 | 0.00665 | -0.059 | 125.868
4.5 | 0.894 | 0.00701 | -0.06 | 127.536
5 | 0.952 | 0.00735 | -0.061 | 129.408
5.5 | 1.008 | 0.00766 | -0.062 | 131.567
6 | 1.063 | 0.00836 | -0.063 | 127.097
6.5 | 1.116 | 0.00898 | -0.064 | 124.333
7 | 1.167 | 0.00934 | -0.065 | 124.907
7.5 | 1.216 | 0.00974 | -0.066 | 124.81
8 | 1.26 | 0.01019 | -0.067 | 123.638
8.5 | 1.3 | 0.01069 | -0.068 | 121.655
9 | 1.336 | 0.01123 | -0.069 | 119.02
9.5 | 1.368 | 0.01182 | -0.07 | 115.781
10 | 1.395 | 0.01256 | -0.071 | 111.054
10.5 | 1.416 | 0.0132 | -0.072 | 107.285
11 | 1.431 | 0.01396 | -0.073 | 102.507
11.5 | 1.435 | 0.01466 | -0.074 | 97.867
12 | 1.43 | 0.01552 | -0.074 | 92.129
12.5 | 1.419 | 0.01634 | -0.075 | 86.83
13 | 1.4 | 0.01736 | -0.076 | 80.646
13.5 | 1.374 | 0.01852 | -0.077 | 74.184
14 | 1.342 | 0.01981 | -0.078 | 67.745
14.5 | 1.305 | 0.02084 | -0.079 | 62.62
15 | 1.262 | 0.02243 | -0.08 | 56.268
15.5 | 1.215 | 0.02433 | -0.08 | 49.962
16 | 1.166 | 0.0263 | -0.081 | 44.331
16.5 | 1.111 | 0.03013 | -0.081 | 36.865

## 132. Re 16M Mach 0.10 (2)
BIGFOIL.COM POLAR EXPORT
NACA67-613 a=0.0
NACA67-613 a=0.0 |  |  |  | Cl Max: | 1.7613 | at alpha= | 20 | deg
XFOIL ncrit=9 |  |  |  | L/D Max: | 140.043 | at alpha= | 3 | deg
Re: | 16000000 |  |  | Cd Min: | 0.04711 | at alpha= | 20 | deg
Mach: | 0.1 |  |  | Cl=0 at alpha= | -3.3173 | deg
|  |  |  | @ Cl=0.1, Cd= | 0.0049399
|  |  |  | @ Cl=0.4, Cd= | 0.0053611
|  |  |  | @ Cl=0.6, Cd= | 0.0044436
alpha (deg) | Cl | Cd | Cm | Cl/Cd
-16 | -1.2068 | 0.02617 | -0.0835 | -46.1139
-15.5 | -1.2112 | 0.02196 | -0.076 | -55.1548
-15 | -1.1937 | 0.01896 | -0.071 | -62.9589
-14.5 | -1.1617 | 0.01703 | -0.0677 | -68.2149
-14 | -1.1347 | 0.01411 | -0.0636 | -80.4181
-13.5 | -1.0893 | 0.01313 | -0.062 | -82.9627
-13 | -1.0421 | 0.01224 | -0.0607 | -85.1389
-12.5 | -0.9926 | 0.01157 | -0.0597 | -85.7908
-12 | -0.9424 | 0.01085 | -0.0588 | -86.8571
-11.5 | -0.8906 | 0.01031 | -0.0582 | -86.3822
-11 | -0.8383 | 0.00974 | -0.0576 | -86.0678
-10.5 | -0.7855 | 0.0092 | -0.0572 | -85.3804
-10 | -0.7317 | 0.00881 | -0.0569 | -83.0533
-9.5 | -0.6779 | 0.00837 | -0.0567 | -80.9916
-9 | -0.6242 | 0.00791 | -0.0564 | -78.9128
-8.5 | -0.5697 | 0.00753 | -0.0563 | -75.6574
-8 | -0.5146 | 0.00721 | -0.0563 | -71.3731
-7.5 | -0.46 | 0.00684 | -0.0562 | -67.2515
-7 | -0.4054 | 0.0065 | -0.0561 | -62.3692
-6.5 | -0.3514 | 0.00611 | -0.0559 | -57.5123
-6 | -0.2964 | 0.00581 | -0.0559 | -51.0155
-5.5 | -0.241 | 0.00557 | -0.0561 | -43.2675
-5 | -0.1867 | 0.00529 | -0.056 | -35.293
-4.5 | -0.132 | 0.00503 | -0.056 | -26.2425
-4 | -0.0758 | 0.00493 | -0.0563 | -15.3753
-3.5 | -0.0201 | 0.00491 | -0.0566 | -4.0937
-3 | 0.0349 | 0.0049 | -0.0567 | 7.1224
-2.5 | 0.0892 | 0.00493 | -0.0567 | 18.0933
-2 | 0.1439 | 0.00498 | -0.0568 | 28.8956
-1 | 0.2527 | 0.00511 | -0.057 | 49.4521
-0.5 | 0.3066 | 0.00518 | -0.057 | 59.1892
0 | 0.3599 | 0.00527 | -0.0568 | 68.2922
0.5 | 0.4127 | 0.00539 | -0.0566 | 76.5677
1 | 0.4649 | 0.00551 | -0.0563 | 84.3739
1.5 | 0.5157 | 0.00561 | -0.0558 | 91.9251
2 | 0.5647 | 0.00557 | -0.0549 | 101.3824
2.5 | 0.5991 | 0.00444 | -0.0514 | 134.9324
3 | 0.6498 | 0.00464 | -0.0508 | 140.0431
3.5 | 0.6974 | 0.00499 | -0.0496 | 139.7595
4.5 | 0.7853 | 0.00577 | -0.0458 | 136.1005
5 | 0.8237 | 0.0061 | -0.0426 | 135.0328
5.5 | 0.861 | 0.00645 | -0.0393 | 133.4884
6 | 0.899 | 0.00686 | -0.0362 | 131.0496
6.5 | 0.9352 | 0.00736 | -0.0329 | 127.0652
7 | 0.9714 | 0.00792 | -0.0298 | 122.6515
8 | 1.0515 | 0.00883 | -0.0252 | 119.0827
8.5 | 1.0919 | 0.00929 | -0.023 | 117.535
9 | 1.1329 | 0.00973 | -0.0211 | 116.4337
9.5 | 1.1722 | 0.01024 | -0.0189 | 114.4727
10 | 1.2097 | 0.01083 | -0.0165 | 111.699
10.5 | 1.2464 | 0.01147 | -0.0141 | 108.6661
11 | 1.2822 | 0.01215 | -0.0115 | 105.5309
11.5 | 1.318 | 0.01285 | -0.0091 | 102.5681
12 | 1.3515 | 0.01366 | -0.0065 | 98.9385
12.5 | 1.3829 | 0.01456 | -0.0036 | 94.9794
13 | 1.4165 | 0.01542 | -0.0012 | 91.8612
13.5 | 1.4471 | 0.01638 | 0.0015 | 88.3455
14 | 1.4727 | 0.01759 | 0.0049 | 83.7237
14.5 | 1.5048 | 0.0186 | 0.007 | 80.9032
15 | 1.5625 | 0.02014 | 0.0028 | 77.5819
15.5 | 1.6155 | 0.02174 | -0.0004 | 74.31
16.5 | 1.666 | 0.02578 | 0.0032 | 64.6237
17 | 1.6877 | 0.02783 | 0.0055 | 60.6432
17.5 | 1.7073 | 0.03014 | 0.0076 | 56.6457
18 | 1.7253 | 0.03265 | 0.0097 | 52.8423
18.5 | 1.7397 | 0.03557 | 0.0117 | 48.9092
19 | 1.7517 | 0.03886 | 0.0134 | 45.0772
19.5 | 1.7578 | 0.04275 | 0.0151 | 41.1181
20 | 1.7613 | 0.04711 | 0.0164 | 37.387

## 133. Re 16M Mach 0.25 (1)
BIGFOIL.COM POLAR EXPORT
NACA67-613 a=0.0
NACA67-613 a=0.0 |  |  |  | Cl Max: | 1.408 | at alpha= | 10.5 | deg
JavaFoil+Calcfoil stall+Eppler ext transition |  |  |  | L/D Max: | 129.959 | at alpha= | 5.5 | deg
Re: | 16000000 |  |  | Cd Min: | 0.00543 | at alpha= | 1.5 | deg
Mach: | 0.25 |  |  | Cl=0 at alpha= | -2.9597 | deg
|  |  |  | @ Cl=0.1, Cd= | 0.00668
|  |  |  | @ Cl=0.4, Cd= | 0.00638
|  |  |  | @ Cl=0.6, Cd= | 0.0055932
alpha (deg) | Cl | Cd | Cm | Cl/Cd
-14 | -0.065 | 0.10325 | -0.013 | -0.629
-13.5 | -0.113 | 0.09611 | -0.013 | -1.177
-13 | -0.184 | 0.09358 | -0.013 | -1.961
-12.5 | -0.232 | 0.08573 | -0.014 | -2.71
-12 | -0.273 | 0.08304 | -0.013 | -3.287
-11.5 | -0.309 | 0.07606 | -0.015 | -4.065
-11 | -0.339 | 0.07099 | -0.015 | -4.779
-10.5 | -0.364 | 0.06594 | -0.016 | -5.513
-10 | -0.381 | 0.06175 | -0.017 | -6.177
-9.5 | -0.392 | 0.05782 | -0.017 | -6.788
-9 | -0.396 | 0.05482 | -0.018 | -7.225
-8.5 | -0.393 | 0.05131 | -0.018 | -7.653
-8 | -0.382 | 0.04791 | -0.019 | -7.976
-7.5 | -0.365 | 0.04423 | -0.02 | -8.257
-7 | -0.342 | 0.04107 | -0.022 | -8.321
-6.5 | -0.384 | 0.00723 | -0.039 | -53.131
-6 | -0.341 | 0.00714 | -0.04 | -47.828
-5.5 | -0.293 | 0.00703 | -0.041 | -41.696
-5 | -0.241 | 0.00672 | -0.042 | -35.821
-4.5 | -0.185 | 0.00666 | -0.043 | -27.805
-4 | -0.127 | 0.00664 | -0.044 | -19.113
-3.5 | -0.067 | 0.00663 | -0.045 | -10.074
-3 | -0.005 | 0.00664 | -0.046 | -0.807
-2.5 | 0.057 | 0.00668 | -0.047 | 8.487
-2 | 0.119 | 0.00668 | -0.048 | 17.827
-1.5 | 0.182 | 0.00678 | -0.049 | 26.821
-1 | 0.245 | 0.0065 | -0.05 | 37.64
-0.5 | 0.308 | 0.00625 | -0.051 | 49.199
0 | 0.369 | 0.00595 | -0.052 | 62.09
0.5 | 0.431 | 0.00681 | -0.053 | 63.28
1 | 0.493 | 0.00694 | -0.054 | 70.967
1.5 | 0.554 | 0.00543 | -0.055 | 102.044
2 | 0.616 | 0.00565 | -0.056 | 109.006
2.5 | 0.677 | 0.00591 | -0.057 | 114.624
3 | 0.738 | 0.00619 | -0.058 | 119.116
3.5 | 0.798 | 0.00651 | -0.059 | 122.706
4 | 0.858 | 0.00685 | -0.06 | 125.321
4.5 | 0.918 | 0.00723 | -0.061 | 126.904
5 | 0.976 | 0.0076 | -0.062 | 128.372
5.5 | 1.033 | 0.00795 | -0.063 | 129.959
6 | 1.089 | 0.00881 | -0.064 | 123.66
6.5 | 1.143 | 0.00932 | -0.066 | 122.599
7 | 1.194 | 0.00977 | -0.067 | 122.215
7.5 | 1.242 | 0.0102 | -0.068 | 121.855
8 | 1.285 | 0.01075 | -0.069 | 119.563
8.5 | 1.322 | 0.0113 | -0.07 | 117.019
9 | 1.354 | 0.01193 | -0.071 | 113.468
9.5 | 1.379 | 0.01266 | -0.072 | 108.957
10 | 1.398 | 0.01341 | -0.073 | 104.235
10.5 | 1.408 | 0.01424 | -0.073 | 98.85
11 | 1.408 | 0.01509 | -0.074 | 93.315
11.5 | 1.391 | 0.01605 | -0.075 | 86.659
12 | 1.36 | 0.0172 | -0.076 | 79.089
12.5 | 1.318 | 0.01844 | -0.077 | 71.475
13 | 1.263 | 0.01973 | -0.078 | 64.006
13.5 | 1.195 | 0.0216 | -0.079 | 55.343
14 | 1.118 | 0.02321 | -0.08 | 48.154
14.5 | 1.026 | 0.02727 | -0.08 | 37.616
15 | 0.924 | 0.03256 | -0.08 | 28.387
15.5 | 0.823 | 0.03561 | -0.08 | 23.114

## 134. Re 16M Mach 0.25 (2)
BIGFOIL.COM POLAR EXPORT
NACA67-613 a=0.0
NACA67-613 a=0.0 |  |  |  | Cl Max: | 1.7117 | at alpha= | 19 | deg
XFOIL ncrit=9 |  |  |  | L/D Max: | 141.319 | at alpha= | 3 | deg
Re: | 16000000 |  |  | Cd Min: | 0.13141 | at alpha= | -15.5 | deg
Mach: | 0.25 |  |  | Cl=0 at alpha= | -3.3409 | deg
|  |  |  | @ Cl=0.1, Cd= | 0.0049444
|  |  |  | @ Cl=0.4, Cd= | 0.0053413
|  |  |  | @ Cl=0.6, Cd= | 0.0049553
alpha (deg) | Cl | Cd | Cm | Cl/Cd
-15.5 | -0.3777 | 0.13141 | -0.0685 | -2.8742
-15 | -0.3975 | 0.1176 | -0.0754 | -3.3801
-14.5 | -0.3938 | 0.10948 | -0.0799 | -3.597
-14 | -0.3903 | 0.10171 | -0.0843 | -3.8374
-13.5 | -0.4326 | 0.08651 | -0.0926 | -5.0006
-13 | -0.4541 | 0.07592 | -0.0988 | -5.9813
-12.5 | -0.5086 | 0.06227 | -0.1092 | -8.1677
-12 | -0.6192 | 0.05028 | -0.1041 | -12.315
-11.5 | -0.9062 | 0.01643 | -0.0743 | -55.1552
-11 | -0.8712 | 0.01307 | -0.0703 | -66.6565
-10.5 | -0.8207 | 0.0114 | -0.068 | -71.9912
-10 | -0.7651 | 0.01044 | -0.0664 | -73.2854
-9.5 | -0.7083 | 0.00958 | -0.0651 | -73.9353
-9 | -0.6511 | 0.00879 | -0.064 | -74.0728
-8.5 | -0.5929 | 0.00822 | -0.0632 | -72.129
-8 | -0.534 | 0.0078 | -0.0626 | -68.4615
-7.5 | -0.476 | 0.00728 | -0.062 | -65.3846
-7 | -0.4182 | 0.00685 | -0.0614 | -61.0511
-6.5 | -0.3614 | 0.00639 | -0.0608 | -56.5571
-6 | -0.304 | 0.00601 | -0.0603 | -50.5824
-5.5 | -0.2466 | 0.0057 | -0.06 | -43.2632
-5 | -0.1891 | 0.00546 | -0.0598 | -34.6337
-4.5 | -0.1333 | 0.00511 | -0.0593 | -26.0861
-4 | -0.0756 | 0.00496 | -0.0593 | -15.2419
-3 | 0.0391 | 0.00493 | -0.0594 | 7.931
-2.5 | 0.0951 | 0.00494 | -0.0593 | 19.251
-2 | 0.1511 | 0.00499 | -0.0592 | 30.2806
-1.5 | 0.2072 | 0.00506 | -0.0592 | 40.9486
-1 | 0.2627 | 0.00512 | -0.0591 | 51.3086
-0.5 | 0.3178 | 0.0052 | -0.059 | 61.1154
0 | 0.3725 | 0.00528 | -0.0587 | 70.5492
0.5 | 0.4263 | 0.0054 | -0.0584 | 78.9444
1 | 0.4793 | 0.00554 | -0.0579 | 86.5162
2 | 0.5803 | 0.00564 | -0.0559 | 102.8901
2.5 | 0.6131 | 0.0045 | -0.0516 | 136.2444
3 | 0.6642 | 0.0047 | -0.0507 | 141.3191
3.5 | 0.7121 | 0.00504 | -0.0491 | 141.2897
4 | 0.7498 | 0.00552 | -0.0455 | 135.8333
4.5 | 0.7849 | 0.00585 | -0.0411 | 134.1709
5 | 0.8229 | 0.00626 | -0.0375 | 131.4537
5.5 | 0.8644 | 0.00666 | -0.0346 | 129.7898
6 | 0.9045 | 0.00712 | -0.0316 | 127.0365
6.5 | 0.9416 | 0.00769 | -0.0281 | 122.4447
7 | 0.9784 | 0.00831 | -0.0246 | 117.7377
7.5 | 1.0202 | 0.00883 | -0.0221 | 115.5379
8 | 1.0609 | 0.00935 | -0.0195 | 113.4652
8.5 | 1.103 | 0.00987 | -0.0171 | 111.7528
9 | 1.1437 | 0.01044 | -0.0145 | 109.5498
9.5 | 1.1852 | 0.011 | -0.0121 | 107.7455
10 | 1.2236 | 0.01169 | -0.0093 | 104.6707
10.5 | 1.2597 | 0.01249 | -0.0061 | 100.8567
11 | 1.2975 | 0.01327 | -0.0033 | 97.7769
11.5 | 1.3311 | 0.01422 | 0.0001 | 93.6076
12 | 1.3675 | 0.01511 | 0.0029 | 90.503
12.5 | 1.399 | 0.01625 | 0.0064 | 86.0923
13 | 1.4299 | 0.01744 | 0.0098 | 81.9897
13.5 | 1.4592 | 0.01876 | 0.0133 | 77.7825
14 | 1.4873 | 0.02009 | 0.0169 | 74.0319
14.5 | 1.5351 | 0.02181 | 0.016 | 70.3851
15 | 1.5894 | 0.02413 | 0.0129 | 65.8682
15.5 | 1.6358 | 0.02672 | 0.0109 | 61.2201
16.5 | 1.676 | 0.03193 | 0.017 | 52.4898
17 | 1.6916 | 0.0351 | 0.0197 | 48.1937
17.5 | 1.704 | 0.03876 | 0.0221 | 43.9628
18 | 1.7101 | 0.04311 | 0.0242 | 39.6683
18.5 | 1.7107 | 0.04819 | 0.026 | 35.4991
19 | 1.7117 | 0.05346 | 0.0271 | 32.0183
19.5 | 1.6971 | 0.06036 | 0.028 | 28.1163
20 | 1.681 | 0.06771 | 0.0281 | 24.8265

## 135. Re 16M Mach 0.50 (1)
BIGFOIL.COM POLAR EXPORT
NACA67-613 a=0.0
NACA67-613 a=0.0 |  |  |  | Cl Max: | 1.349 | at alpha= | 8 | deg
JavaFoil+Calcfoil stall+Eppler ext transition |  |  |  | L/D Max: | 122.208 | at alpha= | 5 | deg
Re: | 16000000 |  |  | Cd Min: | 0.00597 | at alpha= | 1.5 | deg
Mach: | 0.5 |  |  | Cl=0 at alpha= | -2.9565 | deg
|  |  |  | @ Cl=0.1, Cd= | 0.0065971
|  |  |  | @ Cl=0.4, Cd= | 0.0071957
|  |  |  | @ Cl=0.6, Cd= | 0.0063206
alpha (deg) | Cl | Cd | Cm | Cl/Cd
-20 | -0.944 | 0.16758 | -0.012 | -5.635
-19.5 | -0.917 | 0.14935 | -0.012 | -6.142
-19 | -0.89 | 0.14342 | -0.012 | -6.206
-18.5 | -0.863 | 0.13591 | -0.013 | -6.351
-18 | -0.836 | 0.12903 | -0.013 | -6.481
-17.5 | -0.808 | 0.12533 | -0.013 | -6.448
-17 | -0.781 | 0.11926 | -0.014 | -6.545
-16.5 | -0.753 | 0.11351 | -0.014 | -6.632
-16 | -0.727 | 0.10431 | -0.015 | -6.971
-15.5 | -0.701 | 0.09672 | -0.016 | -7.245
-15 | -0.674 | 0.09126 | -0.017 | -7.384
-14.5 | -0.653 | 0.07937 | -0.019 | -8.223
-14 | -0.632 | 0.06817 | -0.021 | -9.276
-13.5 | -0.586 | 0.09308 | -0.016 | -6.294
-13 | -0.558 | 0.08581 | -0.016 | -6.506
-12.5 | -0.531 | 0.07858 | -0.017 | -6.761
-12 | -0.504 | 0.07236 | -0.018 | -6.97
-11.5 | -0.478 | 0.06668 | -0.019 | -7.161
-11 | -0.45 | 0.06263 | -0.02 | -7.188
-10.5 | -0.427 | 0.05333 | -0.023 | -8.013
-10 | -0.392 | 0.06221 | -0.019 | -6.302
-9.5 | -0.363 | 0.06177 | -0.019 | -5.884
-9 | -0.336 | 0.05564 | -0.02 | -6.041
-8.5 | -0.309 | 0.0513 | -0.021 | -6.018
-8 | -0.281 | 0.04764 | -0.022 | -5.904
-7.5 | -0.254 | 0.04334 | -0.024 | -5.868
-7 | -0.225 | 0.04535 | -0.022 | -4.958
-6.5 | -0.197 | 0.04492 | -0.021 | -4.376
-6 | -0.169 | 0.04337 | -0.021 | -3.894
-5.5 | -0.141 | 0.03931 | -0.023 | -3.595
-5 | -0.191 | 0.03616 | -0.025 | -5.293
-4.5 | -0.158 | 0.03305 | -0.027 | -4.783
-4 | -0.138 | 0.00718 | -0.05 | -19.145
-3.5 | -0.073 | 0.00713 | -0.051 | -10.306
-3 | -0.006 | 0.00637 | -0.052 | -0.933
-2.5 | 0.063 | 0.00628 | -0.053 | 10.029
-2 | 0.133 | 0.00688 | -0.054 | 19.258
-1.5 | 0.203 | 0.00693 | -0.055 | 29.232
-1 | 0.273 | 0.00699 | -0.056 | 39.035
-0.5 | 0.343 | 0.00707 | -0.057 | 48.604
0 | 0.411 | 0.00722 | -0.058 | 56.876
0.5 | 0.479 | 0.00733 | -0.059 | 65.443
1 | 0.548 | 0.00746 | -0.06 | 73.439
1.5 | 0.616 | 0.00597 | -0.062 | 103.256
2 | 0.685 | 0.00627 | -0.063 | 109.251
2.5 | 0.752 | 0.00658 | -0.064 | 114.406
3 | 0.82 | 0.00697 | -0.065 | 117.659
3.5 | 0.887 | 0.00738 | -0.066 | 120.156
4 | 0.953 | 0.00788 | -0.067 | 120.95
4.5 | 1.018 | 0.00837 | -0.068 | 121.626
5 | 1.081 | 0.00885 | -0.07 | 122.208
5.5 | 1.142 | 0.0098 | -0.071 | 116.566
6 | 1.201 | 0.0106 | -0.072 | 113.265
6.5 | 1.255 | 0.01119 | -0.073 | 112.173
7 | 1.301 | 0.01185 | -0.074 | 109.801
7.5 | 1.337 | 0.01268 | -0.075 | 105.435
8 | 1.349 | 0.01379 | -0.076 | 97.841
8.5 | 1.325 | 0.01508 | -0.077 | 87.85
9 | 1.206 | 0.01703 | -0.078 | 70.82
9.5 | 0.821 | 0.01967 | -0.079 | 41.743
10 | 0.852 | 0.02018 | -0.08 | 42.246
10.5 | 0.884 | 0.02044 | -0.081 | 43.259
11 | 0.91 | 0.0237 | -0.082 | 38.389
11.5 | 0.944 | 0.0226 | -0.083 | 41.796
12 | 0.971 | 0.02551 | -0.084 | 38.062
12.5 | 0.991 | 0.03082 | -0.084 | 32.147
13 | 1.032 | 0.02669 | -0.086 | 38.665

## 136. Re 16M Mach 0.50 (2)
BIGFOIL.COM POLAR EXPORT
NACA67-613 a=0.0
NACA67-613 a=0.0 |  |  |  | Cl Max: | 1.4289 | at alpha= | 12 | deg
XFOIL ncrit=9 |  |  |  | L/D Max: | 130.811 | at alpha= | 3.5 | deg
Re: | 16000000 |  |  | Cd Min: | 0.0246 | at alpha= | 12 | deg
Mach: | 0.5 |  |  | Cl=0 at alpha= | -99 | deg
|  |  |  | @ Cl=0.1, Cd= | 0.00545
|  |  |  | @ Cl=0.4, Cd= | 0.00545
|  |  |  | @ Cl=0.6, Cd= | 0.00588
alpha (deg) | Cl | Cd | Cm | Cl/Cd
0 | 0.4259 | 0.00545 | -0.0665 | 78.1468
0.5 | 0.4823 | 0.00557 | -0.065 | 86.5889
1 | 0.5372 | 0.0057 | -0.0631 | 94.2456
1.5 | 0.5891 | 0.00585 | -0.0606 | 100.7009
2 | 0.6327 | 0.00597 | -0.0563 | 105.9799
2.5 | 0.6354 | 0.00488 | -0.044 | 130.2049
3 | 0.6771 | 0.00524 | -0.0395 | 129.2176
3.5 | 0.726 | 0.00555 | -0.0363 | 130.8108
4 | 0.7683 | 0.0061 | -0.0319 | 125.9508
4.5 | 0.8035 | 0.00682 | -0.0263 | 117.8152
5 | 0.8485 | 0.00742 | -0.0225 | 114.3531
5.5 | 0.8914 | 0.00811 | -0.0183 | 109.9137
6 | 0.9361 | 0.00881 | -0.0143 | 106.2543
6.5 | 0.9785 | 0.00961 | -0.01 | 101.821
7 | 1.0159 | 0.01061 | -0.0048 | 95.7493
7.5 | 1.0585 | 0.01153 | -0.0004 | 91.804
8 | 1.1043 | 0.01241 | 0.0035 | 88.9847
8.5 | 1.1514 | 0.0133 | 0.0074 | 86.5714
9 | 1.196 | 0.01436 | 0.0118 | 83.2869
9.5 | 1.2417 | 0.01544 | 0.0161 | 80.421
10 | 1.2851 | 0.01673 | 0.0208 | 76.8141
10.5 | 1.3257 | 0.01822 | 0.0258 | 72.7607
11 | 1.3655 | 0.01989 | 0.031 | 68.6526
11.5 | 1.4054 | 0.02176 | 0.0363 | 64.5864
12 | 1.4289 | 0.0246 | 0.0431 | 58.0854

## 137. Re 18M Mach 0.00 (1)
BIGFOIL.COM POLAR EXPORT
NACA67-613 a=0.0
NACA67-613 a=0.0 |  |  |  | Cl Max: | 1.44 | at alpha= | 11.5 | deg
JavaFoil+Calcfoil stall+Eppler ext transition |  |  |  | L/D Max: | 133.024 | at alpha= | 5.5 | deg
Re: | 18000000 |  |  | Cd Min: | 0.00435 | at alpha= | 1.5 | deg
Mach: | 0 |  |  | Cl=0 at alpha= | -2.9583 | deg
|  |  |  | @ Cl=0.1, Cd= | 0.006515
|  |  |  | @ Cl=0.4, Cd= | 0.006204
|  |  |  | @ Cl=0.6, Cd= | 0.0055115
alpha (deg) | Cl | Cd | Cm | Cl/Cd
-16.5 | -0.387 | 0.12012 | -0.011 | -3.218
-16 | -0.401 | 0.11437 | -0.011 | -3.502
-15.5 | -0.414 | 0.10799 | -0.012 | -3.836
-15 | -0.428 | 0.10242 | -0.012 | -4.175
-14.5 | -0.44 | 0.09834 | -0.013 | -4.474
-14 | -0.452 | 0.09169 | -0.013 | -4.93
-13.5 | -0.462 | 0.08915 | -0.013 | -5.183
-13 | -0.471 | 0.08409 | -0.014 | -5.603
-12.5 | -0.478 | 0.0793 | -0.014 | -6.032
-12 | -0.484 | 0.07435 | -0.015 | -6.505
-11.5 | -0.486 | 0.06968 | -0.015 | -6.977
-11 | -0.486 | 0.0659 | -0.016 | -7.371
-10.5 | -0.482 | 0.063 | -0.016 | -7.643
-10 | -0.475 | 0.05803 | -0.017 | -8.181
-9.5 | -0.463 | 0.05524 | -0.017 | -8.386
-9 | -0.448 | 0.05159 | -0.018 | -8.693
-8.5 | -0.43 | 0.0483 | -0.019 | -8.894
-8 | -0.407 | 0.04475 | -0.02 | -9.097
-7.5 | -0.467 | 0.00731 | -0.036 | -63.846
-7 | -0.428 | 0.00719 | -0.037 | -59.556
-6.5 | -0.386 | 0.00699 | -0.038 | -55.119
-6 | -0.339 | 0.00698 | -0.039 | -48.516
-5.5 | -0.289 | 0.00678 | -0.04 | -42.588
-5 | -0.236 | 0.0066 | -0.041 | -35.752
-4.5 | -0.181 | 0.00656 | -0.042 | -27.555
-4 | -0.123 | 0.0065 | -0.043 | -18.99
-3.5 | -0.065 | 0.00651 | -0.044 | -9.962
-3 | -0.005 | 0.00646 | -0.045 | -0.806
-2.5 | 0.055 | 0.0065 | -0.046 | 8.452
-2 | 0.115 | 0.00652 | -0.047 | 17.71
-1.5 | 0.176 | 0.00656 | -0.048 | 26.851
-1 | 0.237 | 0.00669 | -0.049 | 35.388
-0.5 | 0.298 | 0.00647 | -0.05 | 46.05
0 | 0.358 | 0.00612 | -0.051 | 58.553
0.5 | 0.418 | 0.00624 | -0.052 | 67.036
1 | 0.478 | 0.00629 | -0.053 | 75.969
1.5 | 0.538 | 0.00435 | -0.054 | 123.746
2 | 0.597 | 0.0055 | -0.055 | 108.565
2.5 | 0.657 | 0.00573 | -0.056 | 114.63
3 | 0.716 | 0.00598 | -0.057 | 119.65
3.5 | 0.775 | 0.00625 | -0.058 | 124.039
4 | 0.833 | 0.0066 | -0.059 | 126.282
4.5 | 0.891 | 0.00691 | -0.06 | 128.966
5 | 0.947 | 0.00721 | -0.061 | 131.496
5.5 | 1.004 | 0.00754 | -0.062 | 133.024
6 | 1.058 | 0.00827 | -0.063 | 128.024
6.5 | 1.112 | 0.00872 | -0.064 | 127.436
7 | 1.163 | 0.00912 | -0.065 | 127.461
7.5 | 1.211 | 0.00949 | -0.066 | 127.631
8 | 1.256 | 0.00991 | -0.067 | 126.727
8.5 | 1.296 | 0.01044 | -0.068 | 124.137
9 | 1.333 | 0.01099 | -0.068 | 121.295
9.5 | 1.366 | 0.01145 | -0.069 | 119.254
10 | 1.394 | 0.01216 | -0.07 | 114.642
10.5 | 1.417 | 0.01277 | -0.071 | 110.947
11 | 1.434 | 0.01349 | -0.072 | 106.301
11.5 | 1.44 | 0.01414 | -0.073 | 101.8
12 | 1.439 | 0.01495 | -0.074 | 96.248
12.5 | 1.431 | 0.01571 | -0.075 | 91.065
13 | 1.416 | 0.01671 | -0.076 | 84.749
13.5 | 1.396 | 0.01754 | -0.077 | 79.57
14 | 1.369 | 0.01878 | -0.078 | 72.902
14.5 | 1.337 | 0.01985 | -0.079 | 67.383
15 | 1.3 | 0.02128 | -0.079 | 61.116
15.5 | 1.26 | 0.02294 | -0.08 | 54.925
16 | 1.216 | 0.02465 | -0.081 | 49.326
16.5 | 1.167 | 0.02785 | -0.081 | 41.924

## 138. Re 18M Mach 0.00 (2)
BIGFOIL.COM POLAR EXPORT
NACA67-613 a=0.0
NACA67-613 a=0.0 |  |  |  | Cl Max: | 1.7865 | at alpha= | 20 | deg
XFOIL ncrit=9 |  |  |  | L/D Max: | 140.783 | at alpha= | 3 | deg
Re: | 18000000 |  |  | Cd Min: | 0.04281 | at alpha= | 20 | deg
Mach: | 0 |  |  | Cl=0 at alpha= | -3.2905 | deg
|  |  |  | @ Cl=0.1, Cd= | 0.0049427
|  |  |  | @ Cl=0.4, Cd= | 0.0053536
|  |  |  | @ Cl=0.6, Cd= | 0.004451
alpha (deg) | Cl | Cd | Cm | Cl/Cd
-19.5 | -1.3426 | 0.03256 | -0.1059 | -41.2346
-19 | -1.3604 | 0.02876 | -0.0999 | -47.3018
-18.5 | -1.3702 | 0.02567 | -0.0933 | -53.3775
-18 | -1.3519 | 0.02442 | -0.089 | -55.3604
-17.5 | -1.3538 | 0.02185 | -0.0817 | -61.9588
-17 | -1.3385 | 0.02058 | -0.0758 | -65.0389
-16.5 | -1.3173 | 0.01915 | -0.0709 | -68.7885
-16 | -1.2856 | 0.01781 | -0.0678 | -72.1842
-15.5 | -1.2496 | 0.01661 | -0.0653 | -75.2318
-14.5 | -1.1764 | 0.01359 | -0.0604 | -86.5636
-14 | -1.1325 | 0.01264 | -0.0589 | -89.5965
-13.5 | -1.0854 | 0.01194 | -0.0579 | -90.9045
-13 | -1.0371 | 0.01131 | -0.0571 | -91.6976
-12.5 | -0.9874 | 0.01077 | -0.0565 | -91.6806
-12 | -0.9372 | 0.01017 | -0.0559 | -92.1534
-11.5 | -0.8858 | 0.0097 | -0.0555 | -91.3196
-11 | -0.834 | 0.0092 | -0.0552 | -90.6522
-10.5 | -0.7817 | 0.00874 | -0.055 | -89.4394
-10 | -0.7286 | 0.00839 | -0.0549 | -86.8415
-9.5 | -0.6755 | 0.008 | -0.0547 | -84.4375
-9 | -0.6221 | 0.00758 | -0.0546 | -82.0712
-8.5 | -0.568 | 0.00723 | -0.0547 | -78.5615
-8 | -0.5136 | 0.00693 | -0.0548 | -74.1126
-7.5 | -0.4594 | 0.00661 | -0.0548 | -69.5008
-7 | -0.405 | 0.00633 | -0.0549 | -63.981
-6.5 | -0.3512 | 0.00595 | -0.0548 | -59.0252
-6 | -0.2967 | 0.00567 | -0.0549 | -52.328
-5.5 | -0.2417 | 0.00546 | -0.055 | -44.2674
-5 | -0.1872 | 0.00519 | -0.0551 | -36.0694
-4.5 | -0.1333 | 0.00496 | -0.0551 | -26.875
-4 | -0.0779 | 0.00488 | -0.0554 | -15.9631
-3.5 | -0.023 | 0.0049 | -0.0556 | -4.6939
-3 | 0.0319 | 0.00492 | -0.0558 | 6.4837
-2.5 | 0.0862 | 0.00493 | -0.0559 | 17.4848
-2 | 0.1404 | 0.00498 | -0.056 | 28.1928
-1.5 | 0.1947 | 0.00506 | -0.0561 | 38.4783
-1 | 0.2488 | 0.00512 | -0.0562 | 48.5938
-0.5 | 0.3026 | 0.00518 | -0.0562 | 58.417
0 | 0.3558 | 0.00527 | -0.0562 | 67.5142
0.5 | 0.4087 | 0.00537 | -0.0561 | 76.108
1 | 0.4611 | 0.00549 | -0.0558 | 83.9891
1.5 | 0.5118 | 0.00561 | -0.0553 | 91.2299
2 | 0.562 | 0.00561 | -0.0547 | 100.1783
2.5 | 0.5965 | 0.00444 | -0.0513 | 134.3468
3 | 0.6476 | 0.0046 | -0.0509 | 140.7826
3.5 | 0.6928 | 0.00504 | -0.0493 | 137.4603
4 | 0.7374 | 0.00543 | -0.0476 | 135.8011
4.5 | 0.784 | 0.00574 | -0.0463 | 136.5854
5 | 0.8281 | 0.00606 | -0.0445 | 136.6502
5.5 | 0.8652 | 0.00634 | -0.0412 | 136.4669
6 | 0.9012 | 0.00676 | -0.0377 | 133.3136
6.5 | 0.9375 | 0.00724 | -0.0345 | 129.489
7 | 0.9743 | 0.00773 | -0.0315 | 126.0414
7.5 | 1.0144 | 0.00817 | -0.0293 | 124.1616
8 | 1.0554 | 0.00858 | -0.0273 | 123.007
8.5 | 1.0952 | 0.00902 | -0.0251 | 121.4191
9 | 1.136 | 0.00946 | -0.0232 | 120.0846
9.5 | 1.1752 | 0.00993 | -0.0211 | 118.3484
10 | 1.2135 | 0.01047 | -0.0189 | 115.9026
10.5 | 1.2491 | 0.0111 | -0.0164 | 112.5315
11 | 1.2859 | 0.01173 | -0.0141 | 109.6249
11.5 | 1.3204 | 0.01242 | -0.0116 | 106.3124
12 | 1.3557 | 0.01312 | -0.0093 | 103.3308
12.5 | 1.3874 | 0.01397 | -0.0066 | 99.3128
13 | 1.42 | 0.0148 | -0.0042 | 95.9459
13.5 | 1.4528 | 0.01563 | -0.0019 | 92.9495
14 | 1.4792 | 0.01678 | 0.0013 | 88.1526
14.5 | 1.5073 | 0.01778 | 0.0041 | 84.775
15 | 1.5499 | 0.01891 | 0.0035 | 81.9619
15.5 | 1.6051 | 0.02048 | -0.0005 | 78.374
16 | 1.6516 | 0.02244 | -0.0032 | 73.6007
17 | 1.6983 | 0.02601 | 0.0013 | 65.2941
17.5 | 1.719 | 0.02808 | 0.0034 | 61.2179
18 | 1.7386 | 0.03033 | 0.0054 | 57.3228
18.5 | 1.7549 | 0.03289 | 0.0074 | 53.3566
19 | 1.7701 | 0.03566 | 0.0092 | 49.6383
19.5 | 1.7785 | 0.03919 | 0.0109 | 45.3815
20 | 1.7865 | 0.04281 | 0.0124 | 41.7309

## 139. Re 18M Mach 0.10 (1)
BIGFOIL.COM POLAR EXPORT
NACA67-613 a=0.0
NACA67-613 a=0.0 |  |  |  | Cl Max: | 1.435 | at alpha= | 11.5 | deg
JavaFoil+Calcfoil stall+Eppler ext transition |  |  |  | L/D Max: | 132.489 | at alpha= | 5.5 | deg
Re: | 18000000 |  |  | Cd Min: | 0.00436 | at alpha= | 1.5 | deg
Mach: | 0.1 |  |  | Cl=0 at alpha= | -2.9583 | deg
|  |  |  | @ Cl=0.1, Cd= | 0.0064848
|  |  |  | @ Cl=0.4, Cd= | 0.00623
|  |  |  | @ Cl=0.6, Cd= | 0.00551
alpha (deg) | Cl | Cd | Cm | Cl/Cd
-16 | -0.357 | 0.11652 | -0.011 | -3.067
-15.5 | -0.373 | 0.10977 | -0.012 | -3.402
-15 | -0.389 | 0.1038 | -0.012 | -3.75
-14.5 | -0.404 | 0.09941 | -0.012 | -4.067
-14 | -0.419 | 0.09432 | -0.013 | -4.442
-13.5 | -0.432 | 0.08972 | -0.013 | -4.817
-13 | -0.444 | 0.08548 | -0.014 | -5.198
-12.5 | -0.455 | 0.08029 | -0.014 | -5.663
-12 | -0.463 | 0.07455 | -0.015 | -6.209
-11.5 | -0.468 | 0.07029 | -0.015 | -6.665
-11 | -0.471 | 0.06637 | -0.016 | -7.096
-10.5 | -0.469 | 0.06345 | -0.016 | -7.399
-10 | -0.465 | 0.05974 | -0.017 | -7.777
-9.5 | -0.456 | 0.05561 | -0.017 | -8.197
-9 | -0.443 | 0.05222 | -0.018 | -8.482
-8.5 | -0.426 | 0.04871 | -0.019 | -8.741
-8 | -0.404 | 0.04536 | -0.02 | -8.912
-7.5 | -0.381 | 0.04058 | -0.022 | -9.377
-7 | -0.428 | 0.00717 | -0.037 | -59.638
-6.5 | -0.386 | 0.00708 | -0.038 | -54.483
-6 | -0.339 | 0.00697 | -0.039 | -48.699
-5.5 | -0.29 | 0.00688 | -0.04 | -42.071
-5 | -0.237 | 0.00659 | -0.041 | -35.937
-4.5 | -0.181 | 0.00657 | -0.042 | -27.582
-4 | -0.124 | 0.00656 | -0.043 | -18.892
-3.5 | -0.065 | 0.00652 | -0.044 | -9.993
-3 | -0.005 | 0.00647 | -0.045 | -0.808
-2.5 | 0.055 | 0.00647 | -0.046 | 8.533
-2 | 0.116 | 0.00649 | -0.047 | 17.883
-1.5 | 0.177 | 0.00658 | -0.048 | 26.876
-1 | 0.238 | 0.00666 | -0.049 | 35.731
-0.5 | 0.299 | 0.00643 | -0.05 | 46.533
0 | 0.36 | 0.00617 | -0.051 | 58.309
0.5 | 0.42 | 0.00626 | -0.052 | 67.095
1 | 0.48 | 0.00589 | -0.053 | 81.548
1.5 | 0.54 | 0.00436 | -0.054 | 124.021
2 | 0.6 | 0.00551 | -0.055 | 108.904
2.5 | 0.66 | 0.00575 | -0.056 | 114.679
3 | 0.719 | 0.00599 | -0.057 | 120.008
3.5 | 0.778 | 0.0063 | -0.058 | 123.473
4 | 0.837 | 0.00661 | -0.059 | 126.539
4.5 | 0.895 | 0.00693 | -0.06 | 129.147
5 | 0.952 | 0.00725 | -0.061 | 131.256
5.5 | 1.008 | 0.00761 | -0.062 | 132.489
6 | 1.063 | 0.00834 | -0.063 | 127.461
6.5 | 1.116 | 0.00879 | -0.064 | 127.014
7 | 1.168 | 0.00918 | -0.065 | 127.212
7.5 | 1.216 | 0.00957 | -0.066 | 127.079
8 | 1.26 | 0.01001 | -0.067 | 125.926
8.5 | 1.301 | 0.01055 | -0.068 | 123.246
9 | 1.337 | 0.01101 | -0.069 | 121.469
9.5 | 1.369 | 0.01163 | -0.07 | 117.685
10 | 1.395 | 0.0123 | -0.071 | 113.487
10.5 | 1.417 | 0.01297 | -0.072 | 109.226
11 | 1.432 | 0.01367 | -0.073 | 104.772
11.5 | 1.435 | 0.01435 | -0.074 | 100.058
12 | 1.431 | 0.01519 | -0.075 | 94.193
12.5 | 1.42 | 0.01599 | -0.075 | 88.755
13 | 1.401 | 0.01703 | -0.076 | 82.231
13.5 | 1.375 | 0.01812 | -0.077 | 75.887
14 | 1.343 | 0.01933 | -0.078 | 69.452
14.5 | 1.305 | 0.02057 | -0.079 | 63.465
15 | 1.263 | 0.02191 | -0.08 | 57.659
15.5 | 1.217 | 0.02368 | -0.08 | 51.379
16 | 1.166 | 0.02596 | -0.081 | 44.93
16.5 | 1.113 | 0.02908 | -0.081 | 38.264

## 140. Re 18M Mach 0.10 (2)
BIGFOIL.COM POLAR EXPORT
NACA67-613 a=0.0
NACA67-613 a=0.0 |  |  |  | Cl Max: | 1.7749 | at alpha= | 20 | deg
XFOIL ncrit=9 |  |  |  | L/D Max: | 141.085 | at alpha= | 3 | deg
Re: | 18000000 |  |  | Cd Min: | 0.04607 | at alpha= | 20 | deg
Mach: | 0.1 |  |  | Cl=0 at alpha= | -3.2949 | deg
|  |  |  | @ Cl=0.1, Cd= | 0.0049418
|  |  |  | @ Cl=0.4, Cd= | 0.0053591
|  |  |  | @ Cl=0.6, Cd= | 0.0044522
alpha (deg) | Cl | Cd | Cm | Cl/Cd
-16.5 | -1.2646 | 0.02435 | -0.0846 | -51.9343
-16 | -1.2621 | 0.02165 | -0.0771 | -58.2956
-15.5 | -1.2387 | 0.01949 | -0.0727 | -63.5557
-15 | -1.2099 | 0.01745 | -0.0689 | -69.3352
-14.5 | -1.1732 | 0.01592 | -0.0661 | -73.6935
-14 | -1.1389 | 0.0138 | -0.063 | -82.529
-13.5 | -1.0933 | 0.01283 | -0.0614 | -85.2143
-13 | -1.0462 | 0.01191 | -0.06 | -87.8421
-12.5 | -0.9967 | 0.01119 | -0.059 | -89.0706
-12 | -0.946 | 0.01051 | -0.0582 | -90.0095
-11.5 | -0.894 | 0.00998 | -0.0576 | -89.5792
-11 | -0.8415 | 0.00943 | -0.0571 | -89.2365
-10.5 | -0.7885 | 0.00893 | -0.0567 | -88.2979
-10 | -0.7347 | 0.00855 | -0.0564 | -85.9298
-9.5 | -0.6808 | 0.00813 | -0.0561 | -83.7392
-9 | -0.6268 | 0.00769 | -0.0559 | -81.5085
-8.5 | -0.5721 | 0.00732 | -0.0558 | -78.1557
-8 | -0.5171 | 0.00701 | -0.0558 | -73.766
-7.5 | -0.4623 | 0.00667 | -0.0558 | -69.3103
-7 | -0.4074 | 0.00638 | -0.0558 | -63.8558
-6.5 | -0.3529 | 0.00601 | -0.0556 | -58.7188
-6 | -0.2981 | 0.0057 | -0.0556 | -52.2982
-5.5 | -0.2427 | 0.00549 | -0.0557 | -44.2077
-5 | -0.1876 | 0.00523 | -0.0558 | -35.87
-4.5 | -0.1336 | 0.00497 | -0.0557 | -26.8813
-4 | -0.0779 | 0.00488 | -0.0559 | -15.9631
-3.5 | -0.0226 | 0.0049 | -0.0561 | -4.6122
-3 | 0.0325 | 0.00493 | -0.0562 | 6.5923
-2.5 | 0.0871 | 0.00493 | -0.0563 | 17.6673
-2 | 0.1417 | 0.00498 | -0.0564 | 28.4538
-1.5 | 0.1963 | 0.00506 | -0.0565 | 38.7945
-1 | 0.2505 | 0.00512 | -0.0566 | 48.9258
-0.5 | 0.3046 | 0.00519 | -0.0566 | 58.6898
0 | 0.358 | 0.00528 | -0.0565 | 67.803
0.5 | 0.4111 | 0.00538 | -0.0564 | 76.4126
1 | 0.4637 | 0.00549 | -0.0561 | 84.4627
1.5 | 0.5147 | 0.00562 | -0.0556 | 91.5836
2 | 0.5649 | 0.00562 | -0.0549 | 100.516
2.5 | 0.5993 | 0.00445 | -0.0514 | 134.6742
3 | 0.6504 | 0.00461 | -0.0509 | 141.0846
3.5 | 0.6958 | 0.00504 | -0.0493 | 138.0556
4 | 0.7398 | 0.00545 | -0.0474 | 135.7431
4.5 | 0.7862 | 0.00575 | -0.046 | 136.7304
5 | 0.8274 | 0.00605 | -0.0434 | 136.7603
5.5 | 0.8647 | 0.00637 | -0.04 | 135.7457
6 | 0.9018 | 0.00681 | -0.0368 | 132.4229
6.5 | 0.9387 | 0.00729 | -0.0336 | 128.7654
7 | 0.9758 | 0.00779 | -0.0306 | 125.2632
7.5 | 1.0155 | 0.00825 | -0.0282 | 123.0909
8 | 1.0575 | 0.00866 | -0.0263 | 122.1132
8.5 | 1.0972 | 0.00911 | -0.024 | 120.4391
9 | 1.138 | 0.00957 | -0.022 | 118.9133
9.5 | 1.1777 | 0.01005 | -0.0199 | 117.1841
10 | 1.2158 | 0.01062 | -0.0175 | 114.4821
10.5 | 1.2521 | 0.01126 | -0.015 | 111.1989
11 | 1.2878 | 0.01193 | -0.0125 | 107.9464
11.5 | 1.3235 | 0.01264 | -0.01 | 104.7073
12 | 1.3582 | 0.01337 | -0.0075 | 101.5856
12.5 | 1.3907 | 0.01424 | -0.0048 | 97.6615
13 | 1.4232 | 0.01511 | -0.0022 | 94.1893
13.5 | 1.454 | 0.01606 | 0.0005 | 90.5355
14 | 1.4829 | 0.01716 | 0.0034 | 86.4161
14.5 | 1.5103 | 0.01822 | 0.0064 | 82.8924
15.5 | 1.6011 | 0.02104 | 0.0037 | 76.0979
16 | 1.6559 | 0.02336 | -0.0011 | 70.8861
17 | 1.7004 | 0.02711 | 0.004 | 62.7222
17.5 | 1.7206 | 0.02934 | 0.0062 | 58.6435
18 | 1.7387 | 0.03183 | 0.0083 | 54.6246
18.5 | 1.7516 | 0.03482 | 0.0105 | 50.3044
19 | 1.7677 | 0.0377 | 0.0121 | 46.8886
19.5 | 1.7696 | 0.04194 | 0.0141 | 42.1936
20 | 1.7749 | 0.04607 | 0.0155 | 38.5262

## 141. Re 18M Mach 0.25 (1)
BIGFOIL.COM POLAR EXPORT
NACA67-613 a=0.0
NACA67-613 a=0.0 |  |  |  | Cl Max: | 1.409 | at alpha= | 11 | deg
JavaFoil+Calcfoil stall+Eppler ext transition |  |  |  | L/D Max: | 130.999 | at alpha= | 5.5 | deg
Re: | 18000000 |  |  | Cd Min: | 0.00541 | at alpha= | 1.5 | deg
Mach: | 0.25 |  |  | Cl=0 at alpha= | -2.9597 | deg
|  |  |  | @ Cl=0.1, Cd= | 0.0066316
|  |  |  | @ Cl=0.4, Cd= | 0.006085
|  |  |  | @ Cl=0.6, Cd= | 0.0055797
alpha (deg) | Cl | Cd | Cm | Cl/Cd
-14 | -0.065 | 0.10254 | -0.013 | -0.633
-13.5 | -0.113 | 0.0953 | -0.013 | -1.187
-13 | -0.184 | 0.09218 | -0.013 | -1.991
-12.5 | -0.232 | 0.08664 | -0.014 | -2.681
-12 | -0.273 | 0.08236 | -0.013 | -3.315
-11.5 | -0.309 | 0.07548 | -0.015 | -4.096
-11 | -0.339 | 0.07054 | -0.015 | -4.811
-10.5 | -0.364 | 0.06612 | -0.016 | -5.5
-10 | -0.382 | 0.06135 | -0.017 | -6.218
-9.5 | -0.393 | 0.05754 | -0.017 | -6.823
-9 | -0.396 | 0.05499 | -0.018 | -7.202
-8.5 | -0.393 | 0.05148 | -0.018 | -7.628
-8 | -0.382 | 0.04796 | -0.019 | -7.97
-7.5 | -0.365 | 0.04416 | -0.021 | -8.272
-7 | -0.342 | 0.0408 | -0.022 | -8.387
-6.5 | -0.384 | 0.00722 | -0.039 | -53.239
-6 | -0.341 | 0.0071 | -0.04 | -48.091
-5.5 | -0.293 | 0.00697 | -0.041 | -42.069
-5 | -0.241 | 0.00689 | -0.042 | -34.967
-4.5 | -0.185 | 0.00664 | -0.043 | -27.905
-4 | -0.127 | 0.00661 | -0.044 | -19.195
-3.5 | -0.067 | 0.00659 | -0.045 | -10.13
-3 | -0.005 | 0.0066 | -0.046 | -0.813
-2.5 | 0.057 | 0.00659 | -0.047 | 8.602
-2 | 0.119 | 0.00665 | -0.048 | 17.901
-1.5 | 0.182 | 0.00669 | -0.049 | 27.151
-1 | 0.245 | 0.00655 | -0.05 | 37.369
-0.5 | 0.308 | 0.00623 | -0.051 | 49.401
0 | 0.369 | 0.00621 | -0.052 | 59.495
0.5 | 0.431 | 0.00596 | -0.053 | 72.418
1 | 0.493 | 0.0069 | -0.054 | 71.474
1.5 | 0.555 | 0.00541 | -0.055 | 102.45
2 | 0.616 | 0.00564 | -0.056 | 109.289
2.5 | 0.677 | 0.00588 | -0.057 | 115.24
3 | 0.738 | 0.00618 | -0.058 | 119.498
3.5 | 0.799 | 0.00646 | -0.059 | 123.622
4 | 0.859 | 0.00682 | -0.06 | 125.984
4.5 | 0.918 | 0.00718 | -0.061 | 127.822
5 | 0.976 | 0.0075 | -0.062 | 130.112
5.5 | 1.034 | 0.00789 | -0.064 | 130.999
6 | 1.09 | 0.00865 | -0.065 | 125.962
6.5 | 1.144 | 0.00914 | -0.066 | 125.079
7 | 1.195 | 0.00957 | -0.067 | 124.89
7.5 | 1.243 | 0.01005 | -0.068 | 123.691
8 | 1.286 | 0.01051 | -0.069 | 122.284
8.5 | 1.323 | 0.01113 | -0.07 | 118.897
9 | 1.355 | 0.01171 | -0.071 | 115.688
9.5 | 1.38 | 0.01241 | -0.072 | 111.229
10 | 1.398 | 0.01313 | -0.073 | 106.526
10.5 | 1.408 | 0.01401 | -0.074 | 100.497
11 | 1.409 | 0.01477 | -0.075 | 95.383
11.5 | 1.391 | 0.01575 | -0.075 | 88.346
12 | 1.361 | 0.0169 | -0.076 | 80.544
12.5 | 1.318 | 0.01803 | -0.077 | 73.133
13 | 1.264 | 0.01926 | -0.078 | 65.602
13.5 | 1.196 | 0.0212 | -0.079 | 56.417
14 | 1.118 | 0.02302 | -0.08 | 48.561
14.5 | 1.028 | 0.02631 | -0.08 | 39.062
15 | 0.928 | 0.03079 | -0.08 | 30.156
15.5 | 0.827 | 0.03374 | -0.08 | 24.514
16 | 0.7 | 0.04808 | -0.077 | 14.56

## 142. Re 18M Mach 0.25 (2)
BIGFOIL.COM POLAR EXPORT
NACA67-613 a=0.0
NACA67-613 a=0.0 |  |  |  | Cl Max: | 1.7289 | at alpha= | 19 | deg
XFOIL ncrit=9 |  |  |  | L/D Max: | 142.03 | at alpha= | 3 | deg
Re: | 18000000 |  |  | Cd Min: | 0.16253 | at alpha= | -16.5 | deg
Mach: | 0.25 |  |  | Cl=0 at alpha= | -3.3195 | deg
|  |  |  | @ Cl=0.1, Cd= | 0.004954
|  |  |  | @ Cl=0.4, Cd= | 0.0053447
|  |  |  | @ Cl=0.6, Cd= | 0.0049796
alpha (deg) | Cl | Cd | Cm | Cl/Cd
-16.5 | -0.3438 | 0.16253 | -0.056 | -2.1153
-16 | -0.3292 | 0.15526 | -0.0599 | -2.1203
-15.5 | -0.3747 | 0.132 | -0.0684 | -2.8386
-15 | -0.398 | 0.11738 | -0.0756 | -3.3907
-14.5 | -0.3971 | 0.1087 | -0.0804 | -3.6532
-14 | -0.4272 | 0.09496 | -0.0879 | -4.4987
-13.5 | -0.4417 | 0.08486 | -0.0937 | -5.205
-13 | -0.4692 | 0.07347 | -0.1006 | -6.3863
-12.5 | -0.5562 | 0.05767 | -0.1105 | -9.6445
-12 | -0.6465 | 0.04871 | -0.1016 | -13.2724
-11.5 | -0.9219 | 0.01461 | -0.0727 | -63.1006
-11 | -0.8778 | 0.01229 | -0.0695 | -71.4239
-10.5 | -0.8253 | 0.01089 | -0.0674 | -75.7851
-10 | -0.769 | 0.01 | -0.0658 | -76.9
-9.5 | -0.7118 | 0.00923 | -0.0646 | -77.1181
-9 | -0.6541 | 0.00849 | -0.0635 | -77.0436
-8.5 | -0.5956 | 0.00795 | -0.0627 | -74.9182
-8 | -0.5367 | 0.00755 | -0.0621 | -71.0861
-7.5 | -0.4787 | 0.00707 | -0.0615 | -67.7086
-7 | -0.4207 | 0.00669 | -0.061 | -62.8849
-6.5 | -0.3632 | 0.00627 | -0.0604 | -57.9266
-6 | -0.3057 | 0.00591 | -0.06 | -51.7259
-5.5 | -0.2486 | 0.0056 | -0.0596 | -44.3929
-5 | -0.1906 | 0.00537 | -0.0595 | -35.4935
-4.5 | -0.1352 | 0.00505 | -0.059 | -26.7723
-4 | -0.0777 | 0.00491 | -0.0589 | -15.8248
-3.5 | -0.0204 | 0.00491 | -0.0589 | -4.1548
-2.5 | 0.0926 | 0.00495 | -0.0588 | 18.7071
-2 | 0.1488 | 0.00498 | -0.0588 | 29.8795
-1 | 0.2606 | 0.00512 | -0.0587 | 50.8984
-0.5 | 0.3159 | 0.00519 | -0.0586 | 60.8671
0 | 0.3704 | 0.00529 | -0.0583 | 70.0189
0.5 | 0.4245 | 0.00539 | -0.058 | 78.757
1 | 0.4778 | 0.00552 | -0.0576 | 86.558
1.5 | 0.5299 | 0.00565 | -0.0569 | 93.7876
2 | 0.5804 | 0.00568 | -0.0559 | 102.1831
2.5 | 0.6137 | 0.00449 | -0.0518 | 136.6815
3 | 0.6647 | 0.00468 | -0.0508 | 142.0299
3.5 | 0.7115 | 0.00504 | -0.049 | 141.1706
4 | 0.7503 | 0.00553 | -0.0456 | 135.6781
4.5 | 0.7883 | 0.00579 | -0.0418 | 136.1485
5 | 0.8263 | 0.00619 | -0.0382 | 133.4895
5.5 | 0.8664 | 0.00661 | -0.035 | 131.0741
6 | 0.9066 | 0.00706 | -0.0321 | 128.4136
6.5 | 0.9442 | 0.00762 | -0.0286 | 123.9108
7 | 0.983 | 0.00818 | -0.0255 | 120.1711
7.5 | 1.0244 | 0.00868 | -0.0229 | 118.0184
8 | 1.0663 | 0.00918 | -0.0204 | 116.1547
8.5 | 1.1088 | 0.00967 | -0.0181 | 114.6639
9 | 1.1487 | 0.01026 | -0.0154 | 111.9591
9.5 | 1.1908 | 0.0108 | -0.013 | 110.2593
10 | 1.2287 | 0.01149 | -0.0101 | 106.9365
10.5 | 1.2657 | 0.01226 | -0.007 | 103.2382
11 | 1.3036 | 0.01302 | -0.0042 | 100.1229
11.5 | 1.338 | 0.01392 | -0.0009 | 96.1207
12 | 1.3753 | 0.01479 | 0.0019 | 92.9885
12.5 | 1.4054 | 0.01595 | 0.0056 | 88.1129
13 | 1.4373 | 0.01712 | 0.0088 | 83.9544
13.5 | 1.4687 | 0.01833 | 0.0121 | 80.1255
14 | 1.4981 | 0.01966 | 0.0155 | 76.2004
14.5 | 1.5285 | 0.0212 | 0.0183 | 72.0991
15 | 1.5838 | 0.02343 | 0.0151 | 67.5971
15.5 | 1.6348 | 0.02585 | 0.0125 | 63.2418
17 | 1.7059 | 0.03421 | 0.0186 | 49.8655
17.5 | 1.7184 | 0.03782 | 0.021 | 45.4363
18 | 1.7255 | 0.04204 | 0.0233 | 41.0442
18.5 | 1.7265 | 0.04702 | 0.0253 | 36.7184
19 | 1.7289 | 0.05214 | 0.0265 | 33.1588
19.5 | 1.7172 | 0.05876 | 0.0273 | 29.224
20 | 1.7043 | 0.06577 | 0.0275 | 25.913

## 143. Re 18M Mach 0.50 (1)
BIGFOIL.COM POLAR EXPORT
NACA67-613 a=0.0
NACA67-613 a=0.0 |  |  |  | Cl Max: | 1.349 | at alpha= | 8 | deg
JavaFoil+Calcfoil stall+Eppler ext transition |  |  |  | L/D Max: | 124.215 | at alpha= | 5 | deg
Re: | 18000000 |  |  | Cd Min: | 0.00592 | at alpha= | 1.5 | deg
Mach: | 0.5 |  |  | Cl=0 at alpha= | -2.9565 | deg
|  |  |  | @ Cl=0.1, Cd= | 0.0066171
|  |  |  | @ Cl=0.4, Cd= | 0.007129
|  |  |  | @ Cl=0.6, Cd= | 0.0062822
alpha (deg) | Cl | Cd | Cm | Cl/Cd
-20 | -0.944 | 0.17268 | -0.012 | -5.467
-19.5 | -0.917 | 0.15802 | -0.012 | -5.803
-19 | -0.89 | 0.1505 | -0.012 | -5.912
-18.5 | -0.863 | 0.14035 | -0.013 | -6.147
-18 | -0.836 | 0.13368 | -0.013 | -6.252
-17.5 | -0.807 | 0.13271 | -0.013 | -6.084
-17 | -0.78 | 0.12367 | -0.014 | -6.307
-16.5 | -0.752 | 0.11913 | -0.014 | -6.316
-16 | -0.725 | 0.11085 | -0.015 | -6.544
-15.5 | -0.699 | 0.10356 | -0.015 | -6.745
-15 | -0.672 | 0.0961 | -0.016 | -6.989
-14.5 | -0.651 | 0.08072 | -0.018 | -8.07
-14 | -0.629 | 0.07117 | -0.02 | -8.838
-13.5 | -0.586 | 0.09217 | -0.016 | -6.357
-13 | -0.558 | 0.08499 | -0.016 | -6.57
-12.5 | -0.531 | 0.07774 | -0.017 | -6.836
-12 | -0.505 | 0.07221 | -0.018 | -6.987
-11.5 | -0.478 | 0.06588 | -0.02 | -7.256
-11 | -0.451 | 0.06188 | -0.02 | -7.284
-10.5 | -0.43 | 0.05095 | -0.024 | -8.436
-10 | -0.392 | 0.06151 | -0.019 | -6.373
-9.5 | -0.363 | 0.06114 | -0.019 | -5.944
-9 | -0.336 | 0.05524 | -0.02 | -6.086
-8.5 | -0.309 | 0.05095 | -0.021 | -6.061
-8 | -0.281 | 0.04736 | -0.022 | -5.942
-7.5 | -0.255 | 0.04307 | -0.024 | -5.909
-7 | -0.225 | 0.04502 | -0.022 | -4.995
-6.5 | -0.197 | 0.04501 | -0.021 | -4.368
-6 | -0.169 | 0.04317 | -0.021 | -3.911
-5.5 | -0.141 | 0.03914 | -0.023 | -3.611
-5 | -0.191 | 0.03609 | -0.025 | -5.303
-4.5 | -0.158 | 0.03301 | -0.027 | -4.79
-4 | -0.138 | 0.00716 | -0.05 | -19.22
-3.5 | -0.073 | 0.00717 | -0.051 | -10.249
-3 | -0.006 | 0.00663 | -0.052 | -0.896
-2.5 | 0.063 | 0.0063 | -0.053 | 9.997
-2 | 0.133 | 0.0069 | -0.054 | 19.215
-1.5 | 0.203 | 0.00691 | -0.055 | 29.308
-1 | 0.273 | 0.00695 | -0.056 | 39.306
-0.5 | 0.343 | 0.00702 | -0.057 | 48.908
0 | 0.411 | 0.00715 | -0.058 | 57.482
0.5 | 0.48 | 0.00728 | -0.059 | 65.905
1 | 0.548 | 0.00739 | -0.06 | 74.187
1.5 | 0.617 | 0.00592 | -0.062 | 104.082
2 | 0.685 | 0.00623 | -0.063 | 109.965
2.5 | 0.753 | 0.00658 | -0.064 | 114.335
3 | 0.82 | 0.00693 | -0.065 | 118.313
3.5 | 0.887 | 0.00734 | -0.066 | 120.813
4 | 0.953 | 0.00783 | -0.067 | 121.798
4.5 | 1.018 | 0.00828 | -0.068 | 122.971
5 | 1.082 | 0.00871 | -0.07 | 124.215
5.5 | 1.143 | 0.00977 | -0.071 | 116.919
6 | 1.201 | 0.01041 | -0.072 | 115.39
6.5 | 1.256 | 0.01097 | -0.073 | 114.447
7 | 1.302 | 0.01165 | -0.074 | 111.77
7.5 | 1.337 | 0.01248 | -0.075 | 107.208
8 | 1.349 | 0.01356 | -0.076 | 99.513
8.5 | 1.325 | 0.01476 | -0.077 | 89.752
9 | 1.207 | 0.01666 | -0.078 | 72.421
9.5 | 0.821 | 0.01922 | -0.079 | 42.746
10 | 0.853 | 0.01974 | -0.08 | 43.209
10.5 | 0.885 | 0.01995 | -0.081 | 44.344
11 | 0.911 | 0.02297 | -0.082 | 39.666
11.5 | 0.945 | 0.02204 | -0.083 | 42.888
12 | 0.972 | 0.02486 | -0.084 | 39.098
12.5 | 0.993 | 0.02967 | -0.084 | 33.469
13 | 1.031 | 0.02723 | -0.086 | 37.851

## 144. Re 18M Mach 0.50 (2)
BIGFOIL.COM POLAR EXPORT
NACA67-613 a=0.0
NACA67-613 a=0.0 |  |  |  | Cl Max: | 1.4381 | at alpha= | 12 | deg
XFOIL ncrit=9 |  |  |  | L/D Max: | 131.851 | at alpha= | 3.5 | deg
Re: | 18000000 |  |  | Cd Min: | 0.02415 | at alpha= | 12 | deg
Mach: | 0.5 |  |  | Cl=0 at alpha= | -99 | deg
|  |  |  | @ Cl=0.1, Cd= | 0.00542
|  |  |  | @ Cl=0.4, Cd= | 0.00542
|  |  |  | @ Cl=0.6, Cd= | 0.0057403
alpha (deg) | Cl | Cd | Cm | Cl/Cd
0 | 0.4236 | 0.00542 | -0.0661 | 78.155
0.5 | 0.4802 | 0.00554 | -0.0646 | 86.6787
1 | 0.5354 | 0.00568 | -0.0628 | 94.2606
1.5 | 0.5877 | 0.00583 | -0.0603 | 100.8062
3 | 0.6796 | 0.00516 | -0.04 | 131.7054
3.5 | 0.7265 | 0.00551 | -0.0364 | 131.8512
4 | 0.7697 | 0.00604 | -0.0322 | 127.4338
4.5 | 0.8048 | 0.00678 | -0.0265 | 118.7021
5.5 | 0.8933 | 0.00802 | -0.0186 | 111.384
7 | 1.019 | 0.01049 | -0.0053 | 97.1401
7.5 | 1.0636 | 0.01133 | -0.0011 | 93.8747
8 | 1.1108 | 0.01217 | 0.0027 | 91.2736
8.5 | 1.1581 | 0.01304 | 0.0066 | 88.8113
9 | 1.2025 | 0.01409 | 0.011 | 85.3442
9.5 | 1.2492 | 0.01514 | 0.0153 | 82.5099
10 | 1.2922 | 0.01642 | 0.02 | 78.6967
10.5 | 1.3328 | 0.01789 | 0.0252 | 74.4997
11 | 1.374 | 0.01951 | 0.0303 | 70.4254
11.5 | 1.4144 | 0.02131 | 0.0357 | 66.3726
12 | 1.4381 | 0.02415 | 0.0426 | 59.5487

## 145. Re 20M Mach 0.00 (1)
BIGFOIL.COM POLAR EXPORT
NACA67-613 a=0.0
NACA67-613 a=0.0 |  |  |  | Cl Max: | 1.44 | at alpha= | 11.5 | deg
JavaFoil+Calcfoil stall+Eppler ext transition |  |  |  | L/D Max: | 133.527 | at alpha= | 5.5 | deg
Re: | 20000000 |  |  | Cd Min: | 0.00433 | at alpha= | 1.5 | deg
Mach: | 0 |  |  | Cl=0 at alpha= | -2.9583 | deg
|  |  |  | @ Cl=0.1, Cd= | 0.00645
|  |  |  | @ Cl=0.4, Cd= | 0.006232
|  |  |  | @ Cl=0.6, Cd= | 0.0054781
alpha (deg) | Cl | Cd | Cm | Cl/Cd
-16.5 | -0.387 | 0.11959 | -0.011 | -3.233
-16 | -0.401 | 0.11388 | -0.011 | -3.518
-15.5 | -0.414 | 0.10747 | -0.012 | -3.856
-15 | -0.428 | 0.10195 | -0.012 | -4.195
-14.5 | -0.44 | 0.09788 | -0.013 | -4.496
-14 | -0.452 | 0.09127 | -0.013 | -4.954
-13.5 | -0.462 | 0.08873 | -0.013 | -5.209
-13 | -0.471 | 0.08378 | -0.014 | -5.624
-12.5 | -0.478 | 0.07948 | -0.014 | -6.019
-12 | -0.484 | 0.07401 | -0.015 | -6.537
-11.5 | -0.486 | 0.07084 | -0.015 | -6.858
-11 | -0.485 | 0.06643 | -0.016 | -7.306
-10.5 | -0.482 | 0.06277 | -0.016 | -7.672
-10 | -0.475 | 0.0578 | -0.017 | -8.216
-9.5 | -0.463 | 0.05508 | -0.018 | -8.414
-9 | -0.449 | 0.05148 | -0.018 | -8.713
-8.5 | -0.43 | 0.04808 | -0.019 | -8.939
-8 | -0.407 | 0.0444 | -0.021 | -9.177
-7.5 | -0.386 | 0.03751 | -0.024 | -10.281
-7 | -0.428 | 0.00718 | -0.037 | -59.625
-6.5 | -0.386 | 0.00703 | -0.038 | -54.849
-6 | -0.339 | 0.00689 | -0.039 | -49.198
-5.5 | -0.289 | 0.00682 | -0.04 | -42.322
-5 | -0.236 | 0.00657 | -0.041 | -35.906
-4.5 | -0.181 | 0.00652 | -0.042 | -27.707
-4 | -0.123 | 0.0065 | -0.043 | -18.991
-3.5 | -0.065 | 0.00647 | -0.044 | -10.018
-3 | -0.005 | 0.00645 | -0.045 | -0.806
-2.5 | 0.055 | 0.00642 | -0.046 | 8.561
-2 | 0.115 | 0.00646 | -0.047 | 17.879
-1.5 | 0.176 | 0.00655 | -0.048 | 26.893
-1 | 0.237 | 0.00661 | -0.049 | 35.844
-0.5 | 0.298 | 0.0064 | -0.05 | 46.557
0 | 0.358 | 0.00647 | -0.051 | 55.354
0.5 | 0.418 | 0.00613 | -0.052 | 68.201
1 | 0.478 | 0.00622 | -0.053 | 76.898
1.5 | 0.538 | 0.00433 | -0.054 | 124.239
2 | 0.598 | 0.00547 | -0.055 | 109.193
2.5 | 0.657 | 0.00571 | -0.056 | 115.093
3 | 0.716 | 0.00595 | -0.057 | 120.444
3.5 | 0.775 | 0.00624 | -0.058 | 124.257
4 | 0.833 | 0.00652 | -0.059 | 127.895
4.5 | 0.891 | 0.00685 | -0.06 | 130.052
5 | 0.948 | 0.00712 | -0.061 | 133.049
5.5 | 1.004 | 0.00752 | -0.062 | 133.527
6 | 1.059 | 0.00816 | -0.063 | 129.811
6.5 | 1.112 | 0.00859 | -0.064 | 129.512
7 | 1.163 | 0.00894 | -0.065 | 130.065
7.5 | 1.212 | 0.00936 | -0.066 | 129.502
8 | 1.256 | 0.00978 | -0.067 | 128.419
8.5 | 1.297 | 0.01032 | -0.068 | 125.724
9 | 1.334 | 0.01081 | -0.069 | 123.403
9.5 | 1.366 | 0.0113 | -0.069 | 120.873
10 | 1.394 | 0.01194 | -0.07 | 116.798
10.5 | 1.417 | 0.01257 | -0.071 | 112.742
11 | 1.434 | 0.01323 | -0.072 | 108.397
11.5 | 1.44 | 0.01387 | -0.073 | 103.847
12 | 1.439 | 0.01466 | -0.074 | 98.207
12.5 | 1.431 | 0.01554 | -0.075 | 92.085
13 | 1.417 | 0.01637 | -0.076 | 86.533
13.5 | 1.396 | 0.01721 | -0.077 | 81.154
14 | 1.37 | 0.0184 | -0.078 | 74.426
14.5 | 1.338 | 0.01962 | -0.079 | 68.19
15 | 1.301 | 0.02089 | -0.079 | 62.287
15.5 | 1.261 | 0.0224 | -0.08 | 56.279
16 | 1.216 | 0.02438 | -0.081 | 49.899
16.5 | 1.169 | 0.02712 | -0.081 | 43.1

## 146. Re 20M Mach 0.00 (2)
BIGFOIL.COM POLAR EXPORT
NACA67-613 a=0.0
NACA67-613 a=0.0 |  |  |  | Cl Max: | 1.7968 | at alpha= | 20 | deg
XFOIL ncrit=9 |  |  |  | L/D Max: | 140.804 | at alpha= | 3 | deg
Re: | 20000000 |  |  | Cd Min: | 0.04208 | at alpha= | 20 | deg
Mach: | 0 |  |  | Cl=0 at alpha= | -3.2708 | deg
|  |  |  | @ Cl=0.1, Cd= | 0.0049617
|  |  |  | @ Cl=0.4, Cd= | 0.0053459
|  |  |  | @ Cl=0.6, Cd= | 0.0044592
alpha (deg) | Cl | Cd | Cm | Cl/Cd
-20 | -1.3584 | 0.03417 | -0.1087 | -39.7542
-19.5 | -1.4 | 0.02871 | -0.1015 | -48.7635
-19 | -1.4025 | 0.02609 | -0.0959 | -53.7562
-18.5 | -1.4006 | 0.02378 | -0.0899 | -58.8982
-18 | -1.3825 | 0.0225 | -0.0853 | -61.4444
-17.5 | -1.3755 | 0.02056 | -0.0788 | -66.9018
-17 | -1.3584 | 0.01941 | -0.0729 | -69.9845
-16.5 | -1.3304 | 0.01812 | -0.0692 | -73.4216
-16 | -1.2962 | 0.01692 | -0.0664 | -76.6076
-15.5 | -1.2583 | 0.01585 | -0.0641 | -79.388
-15 | -1.2185 | 0.01479 | -0.062 | -82.3867
-14.5 | -1.1799 | 0.01335 | -0.0598 | -88.382
-14 | -1.1362 | 0.01235 | -0.0583 | -92
-13.5 | -1.089 | 0.01167 | -0.0573 | -93.3162
-13 | -1.0405 | 0.01102 | -0.0565 | -94.4192
-12.5 | -0.9906 | 0.01048 | -0.0559 | -94.5229
-12 | -0.9401 | 0.00991 | -0.0554 | -94.8638
-11.5 | -0.8886 | 0.00944 | -0.055 | -94.1314
-11 | -0.8367 | 0.00897 | -0.0547 | -93.2776
-10.5 | -0.7843 | 0.00854 | -0.0545 | -91.8384
-10 | -0.7312 | 0.00818 | -0.0544 | -89.3888
-9.5 | -0.6778 | 0.0078 | -0.0543 | -86.8974
-9 | -0.6242 | 0.0074 | -0.0542 | -84.3514
-8.5 | -0.5702 | 0.00706 | -0.0543 | -80.7649
-8 | -0.5157 | 0.00678 | -0.0544 | -76.0619
-7.5 | -0.4615 | 0.00648 | -0.0544 | -71.2191
-7 | -0.4068 | 0.0062 | -0.0545 | -65.6129
-6.5 | -0.3525 | 0.00587 | -0.0545 | -60.0511
-6 | -0.2983 | 0.00559 | -0.0545 | -53.3631
-5.5 | -0.243 | 0.00538 | -0.0548 | -45.1673
-5 | -0.1884 | 0.00516 | -0.0549 | -36.5116
-4.5 | -0.1347 | 0.00493 | -0.0548 | -27.3225
-4 | -0.08 | 0.00488 | -0.0549 | -16.3934
-3.5 | -0.025 | 0.0049 | -0.0552 | -5.102
-2.5 | 0.0841 | 0.00495 | -0.0555 | 16.9899
-2 | 0.1384 | 0.00499 | -0.0556 | 27.7355
-1.5 | 0.193 | 0.00505 | -0.0558 | 38.2178
-1 | 0.2473 | 0.00511 | -0.0559 | 48.3953
-0.5 | 0.3011 | 0.00518 | -0.0559 | 58.1274
0 | 0.3545 | 0.00526 | -0.0559 | 67.3954
0.5 | 0.4075 | 0.00536 | -0.0558 | 76.0261
1 | 0.4598 | 0.00548 | -0.0556 | 83.9051
1.5 | 0.5111 | 0.00561 | -0.0552 | 91.1052
2 | 0.5618 | 0.00563 | -0.0547 | 99.7869
2.5 | 0.5969 | 0.00445 | -0.0514 | 134.1348
3 | 0.6477 | 0.0046 | -0.0509 | 140.8043
3.5 | 0.6923 | 0.00504 | -0.0492 | 137.3611
4 | 0.738 | 0.00542 | -0.0478 | 136.1624
4.5 | 0.7849 | 0.00572 | -0.0465 | 137.2203
5 | 0.8315 | 0.006 | -0.0453 | 138.5833
5.5 | 0.8681 | 0.0063 | -0.0418 | 137.7937
6 | 0.9045 | 0.00669 | -0.0384 | 135.2018
6.5 | 0.9404 | 0.00718 | -0.0351 | 130.9749
7 | 0.9779 | 0.00765 | -0.0322 | 127.8301
7.5 | 1.0184 | 0.00806 | -0.03 | 126.3524
8 | 1.0595 | 0.00845 | -0.028 | 125.3846
8.5 | 1.1008 | 0.00885 | -0.0261 | 124.3842
9 | 1.14 | 0.00932 | -0.0239 | 122.3176
9.5 | 1.1802 | 0.00978 | -0.022 | 120.6748
10 | 1.2173 | 0.01033 | -0.0196 | 117.8412
10.5 | 1.2543 | 0.01092 | -0.0173 | 114.8626
11 | 1.2911 | 0.01152 | -0.015 | 112.0747
11.5 | 1.3255 | 0.01223 | -0.0124 | 108.381
12 | 1.3622 | 0.01286 | -0.0104 | 105.9253
12.5 | 1.3934 | 0.01373 | -0.0075 | 101.4858
13 | 1.4265 | 0.01451 | -0.0051 | 98.3115
13.5 | 1.4588 | 0.01539 | -0.0027 | 94.7888
14 | 1.4862 | 0.01645 | 0.0003 | 90.3465
14.5 | 1.5164 | 0.01741 | 0.0027 | 87.0994
15 | 1.5436 | 0.01844 | 0.0056 | 83.7093
15.5 | 1.5998 | 0.01994 | 0.0015 | 80.2307
16 | 1.6479 | 0.02186 | -0.0016 | 75.3843
16.5 | 1.6703 | 0.02349 | 0.0012 | 71.1069
17 | 1.7082 | 0.02545 | 0.0001 | 67.1198
17.5 | 1.7299 | 0.02744 | 0.0022 | 63.043
18 | 1.7497 | 0.02965 | 0.0042 | 59.0118
18.5 | 1.7653 | 0.03224 | 0.0063 | 54.755
19 | 1.782 | 0.03486 | 0.008 | 51.1188
19.5 | 1.7898 | 0.03837 | 0.01 | 46.6458
20 | 1.7968 | 0.04208 | 0.0116 | 42.6996

## 147. Re 20M Mach 0.10 (1)
BIGFOIL.COM POLAR EXPORT
NACA67-613 a=0.0
NACA67-613 a=0.0 |  |  |  | Cl Max: | 1.436 | at alpha= | 11.5 | deg
JavaFoil+Calcfoil stall+Eppler ext transition |  |  |  | L/D Max: | 133.347 | at alpha= | 5.5 | deg
Re: | 20000000 |  |  | Cd Min: | 0.00436 | at alpha= | 1.5 | deg
Mach: | 0.1 |  |  | Cl=0 at alpha= | -2.9583 | deg
|  |  |  | @ Cl=0.1, Cd= | 0.0064869
|  |  |  | @ Cl=0.4, Cd= | 0.00613
|  |  |  | @ Cl=0.6, Cd= | 0.0055
alpha (deg) | Cl | Cd | Cm | Cl/Cd
-16 | -0.357 | 0.11596 | -0.011 | -3.082
-15.5 | -0.373 | 0.10921 | -0.012 | -3.42
-15 | -0.389 | 0.10326 | -0.012 | -3.77
-14.5 | -0.404 | 0.09892 | -0.012 | -4.088
-14 | -0.419 | 0.09384 | -0.013 | -4.465
-13.5 | -0.432 | 0.08928 | -0.013 | -4.842
-13 | -0.444 | 0.08506 | -0.014 | -5.225
-12.5 | -0.455 | 0.07991 | -0.014 | -5.691
-12 | -0.463 | 0.0742 | -0.015 | -6.24
-11.5 | -0.468 | 0.0716 | -0.015 | -6.54
-11 | -0.471 | 0.06699 | -0.016 | -7.024
-10.5 | -0.47 | 0.06319 | -0.016 | -7.431
-10 | -0.465 | 0.05956 | -0.017 | -7.802
-9.5 | -0.456 | 0.0558 | -0.017 | -8.169
-9 | -0.443 | 0.05197 | -0.018 | -8.526
-8.5 | -0.426 | 0.04848 | -0.019 | -8.786
-8 | -0.405 | 0.04504 | -0.02 | -8.986
-7.5 | -0.382 | 0.03976 | -0.023 | -9.599
-7 | -0.428 | 0.00715 | -0.037 | -59.855
-6.5 | -0.386 | 0.00704 | -0.038 | -54.79
-6 | -0.339 | 0.0069 | -0.039 | -49.196
-5.5 | -0.29 | 0.00685 | -0.04 | -42.305
-5 | -0.237 | 0.00656 | -0.041 | -36.113
-4.5 | -0.181 | 0.00654 | -0.042 | -27.74
-4 | -0.124 | 0.00648 | -0.043 | -19.125
-3.5 | -0.065 | 0.00649 | -0.044 | -10.039
-3 | -0.005 | 0.00647 | -0.045 | -0.808
-2.5 | 0.055 | 0.00645 | -0.046 | 8.556
-2 | 0.116 | 0.0065 | -0.047 | 17.844
-1.5 | 0.177 | 0.00658 | -0.048 | 26.886
-1 | 0.238 | 0.00664 | -0.049 | 35.857
-0.5 | 0.299 | 0.00638 | -0.05 | 46.916
0 | 0.36 | 0.00613 | -0.051 | 58.728
0.5 | 0.42 | 0.00613 | -0.052 | 68.589
1 | 0.481 | 0.00621 | -0.053 | 77.384
1.5 | 0.541 | 0.00436 | -0.054 | 123.862
2 | 0.6 | 0.0055 | -0.055 | 109.228
2.5 | 0.66 | 0.00571 | -0.056 | 115.499
3 | 0.719 | 0.00597 | -0.057 | 120.463
3.5 | 0.778 | 0.00627 | -0.058 | 124.141
4 | 0.837 | 0.00658 | -0.059 | 127.283
4.5 | 0.895 | 0.00688 | -0.06 | 130.075
5 | 0.952 | 0.00716 | -0.061 | 132.93
5.5 | 1.008 | 0.00756 | -0.062 | 133.347
6 | 1.063 | 0.00822 | -0.063 | 129.44
6.5 | 1.117 | 0.00868 | -0.064 | 128.738
7 | 1.168 | 0.00903 | -0.065 | 129.391
7.5 | 1.217 | 0.00942 | -0.066 | 129.215
8 | 1.261 | 0.00987 | -0.067 | 127.733
8.5 | 1.301 | 0.0104 | -0.068 | 125.167
9 | 1.338 | 0.01093 | -0.069 | 122.36
9.5 | 1.369 | 0.01143 | -0.07 | 119.853
10 | 1.396 | 0.01207 | -0.071 | 115.632
10.5 | 1.417 | 0.01272 | -0.072 | 111.396
11 | 1.433 | 0.01342 | -0.073 | 106.787
11.5 | 1.436 | 0.01415 | -0.074 | 101.459
12 | 1.432 | 0.01501 | -0.075 | 95.367
12.5 | 1.42 | 0.01581 | -0.075 | 89.813
13 | 1.401 | 0.01669 | -0.076 | 83.93
13.5 | 1.375 | 0.01774 | -0.077 | 77.539
14 | 1.344 | 0.01887 | -0.078 | 71.196
14.5 | 1.306 | 0.02013 | -0.079 | 64.9
15 | 1.264 | 0.02148 | -0.08 | 58.839
15.5 | 1.218 | 0.02314 | -0.08 | 52.607
16 | 1.167 | 0.02536 | -0.081 | 46.022
16.5 | 1.114 | 0.02837 | -0.081 | 39.252

## 148. Re 20M Mach 0.10 (2)
BIGFOIL.COM POLAR EXPORT
NACA67-613 a=0.0
NACA67-613 a=0.0 |  |  |  | Cl Max: | 1.7873 | at alpha= | 20 | deg
XFOIL ncrit=9 |  |  |  | L/D Max: | 141.106 | at alpha= | 3 | deg
Re: | 20000000 |  |  | Cd Min: | 0.04511 | at alpha= | 20 | deg
Mach: | 0.1 |  |  | Cl=0 at alpha= | -3.2763 | deg
|  |  |  | @ Cl=0.1, Cd= | 0.004961
|  |  |  | @ Cl=0.4, Cd= | 0.0053433
|  |  |  | @ Cl=0.6, Cd= | 0.0044609
alpha (deg) | Cl | Cd | Cm | Cl/Cd
-17.5 | -1.2937 | 0.02712 | -0.0959 | -47.7028
-17 | -1.3013 | 0.02424 | -0.088 | -53.684
-16.5 | -1.3046 | 0.02185 | -0.0793 | -59.7071
-16 | -1.2844 | 0.01981 | -0.0744 | -64.8359
-15.5 | -1.2545 | 0.0181 | -0.0707 | -69.3094
-15 | -1.2208 | 0.01647 | -0.0675 | -74.1226
-14.5 | -1.1814 | 0.01516 | -0.065 | -77.9288
-14 | -1.1388 | 0.01401 | -0.063 | -81.2848
-13.5 | -1.0965 | 0.0126 | -0.0609 | -87.0238
-13 | -1.0493 | 0.01166 | -0.0595 | -89.9914
-12.5 | -1.0001 | 0.01088 | -0.0585 | -91.921
-12 | -0.949 | 0.01024 | -0.0577 | -92.6758
-11.5 | -0.8969 | 0.00971 | -0.0571 | -92.3687
-11 | -0.8443 | 0.00919 | -0.0566 | -91.8716
-10.5 | -0.7912 | 0.00872 | -0.0562 | -90.7339
-10 | -0.7373 | 0.00834 | -0.0559 | -88.4053
-9.5 | -0.6832 | 0.00792 | -0.0557 | -86.2626
-9 | -0.629 | 0.0075 | -0.0555 | -83.8667
-8.5 | -0.5743 | 0.00715 | -0.0554 | -80.3217
-8 | -0.5192 | 0.00685 | -0.0554 | -75.7956
-7.5 | -0.4645 | 0.00653 | -0.0553 | -71.1332
-7 | -0.4092 | 0.00624 | -0.0554 | -65.5769
-6.5 | -0.3542 | 0.00593 | -0.0554 | -59.7302
-6 | -0.2997 | 0.00562 | -0.0553 | -53.3274
-5.5 | -0.2441 | 0.0054 | -0.0555 | -45.2037
-5 | -0.189 | 0.00518 | -0.0555 | -36.4865
-4.5 | -0.1351 | 0.00495 | -0.0554 | -27.2929
-4 | -0.0801 | 0.00489 | -0.0555 | -16.3804
-3.5 | -0.0247 | 0.0049 | -0.0557 | -5.0408
-3 | 0.0305 | 0.00492 | -0.0558 | 6.1992
-2.5 | 0.085 | 0.00495 | -0.0559 | 17.1717
-2 | 0.1396 | 0.00499 | -0.056 | 27.976
-1.5 | 0.1945 | 0.00505 | -0.0562 | 38.5149
-1 | 0.249 | 0.00512 | -0.0563 | 48.6328
-0.5 | 0.303 | 0.00518 | -0.0563 | 58.4942
0 | 0.3566 | 0.00527 | -0.0562 | 67.666
0.5 | 0.4099 | 0.00536 | -0.0561 | 76.4739
1 | 0.4624 | 0.00548 | -0.0559 | 84.3796
1.5 | 0.5138 | 0.00561 | -0.0554 | 91.5865
2 | 0.5646 | 0.00564 | -0.0549 | 100.1064
2.5 | 0.5997 | 0.00446 | -0.0515 | 134.4619
3 | 0.6505 | 0.00461 | -0.051 | 141.1063
3.5 | 0.6951 | 0.00505 | -0.0492 | 137.6436
4 | 0.7405 | 0.00544 | -0.0476 | 136.1213
4.5 | 0.7874 | 0.00573 | -0.0463 | 137.4171
5.5 | 0.8674 | 0.00633 | -0.0406 | 137.03
6 | 0.9053 | 0.00672 | -0.0375 | 134.7173
6.5 | 0.9415 | 0.00723 | -0.0342 | 130.2213
7 | 0.9791 | 0.00771 | -0.0312 | 126.9909
7.5 | 1.0193 | 0.00814 | -0.0289 | 125.2211
8 | 1.0615 | 0.00853 | -0.027 | 124.4431
8.5 | 1.1024 | 0.00895 | -0.0249 | 123.1732
9 | 1.1427 | 0.00942 | -0.0228 | 121.3057
9.5 | 1.1821 | 0.00991 | -0.0206 | 119.2836
10 | 1.2203 | 0.01047 | -0.0183 | 116.5521
10.5 | 1.2568 | 0.01109 | -0.0158 | 113.3273
11 | 1.2939 | 0.0117 | -0.0134 | 110.5897
11.5 | 1.3287 | 0.01243 | -0.0108 | 106.8946
12 | 1.3643 | 0.01311 | -0.0085 | 104.0656
12.5 | 1.3972 | 0.01398 | -0.0058 | 99.9428
13 | 1.4289 | 0.01485 | -0.003 | 96.2222
13.5 | 1.4608 | 0.01578 | -0.0005 | 92.5729
14 | 1.4903 | 0.01683 | 0.0023 | 88.5502
14.5 | 1.5186 | 0.0179 | 0.0052 | 84.838
15 | 1.5499 | 0.01901 | 0.0073 | 81.5308
15.5 | 1.6058 | 0.02063 | 0.0034 | 77.8381
16 | 1.6524 | 0.02276 | 0.0006 | 72.6011
16.5 | 1.6746 | 0.0244 | 0.0036 | 68.6311
17 | 1.7125 | 0.02641 | 0.0027 | 64.8429
17.5 | 1.7332 | 0.02857 | 0.0049 | 60.665
18 | 1.7512 | 0.03103 | 0.0071 | 56.4357
18.5 | 1.7614 | 0.03419 | 0.0096 | 51.518
19 | 1.7796 | 0.03688 | 0.0111 | 48.2538
19.5 | 1.7813 | 0.04109 | 0.0132 | 43.3512
20 | 1.7873 | 0.04511 | 0.0147 | 39.6209

## 149. Re 20M Mach 0.25 (1)
BIGFOIL.COM POLAR EXPORT
NACA67-613 a=0.0
NACA67-613 a=0.0 |  |  |  | Cl Max: | 1.41 | at alpha= | 11 | deg
JavaFoil+Calcfoil stall+Eppler ext transition |  |  |  | L/D Max: | 132.109 | at alpha= | 5 | deg
Re: | 20000000 |  |  | Cd Min: | 0.0054 | at alpha= | 1.5 | deg
Mach: | 0.25 |  |  | Cl=0 at alpha= | -2.9597 | deg
|  |  |  | @ Cl=0.1, Cd= | 0.0065539
|  |  |  | @ Cl=0.4, Cd= | 0.00606
|  |  |  | @ Cl=0.6, Cd= | 0.0055549
alpha (deg) | Cl | Cd | Cm | Cl/Cd
-14 | -0.065 | 0.1021 | -0.013 | -0.636
-13.5 | -0.113 | 0.09555 | -0.013 | -1.183
-13 | -0.184 | 0.0916 | -0.013 | -2.004
-12.5 | -0.232 | 0.08613 | -0.014 | -2.697
-12 | -0.273 | 0.08108 | -0.014 | -3.369
-11.5 | -0.309 | 0.07508 | -0.015 | -4.118
-11 | -0.339 | 0.07018 | -0.015 | -4.837
-10.5 | -0.364 | 0.06582 | -0.016 | -5.526
-10 | -0.381 | 0.06226 | -0.016 | -6.123
-9.5 | -0.392 | 0.05838 | -0.017 | -6.72
-9 | -0.396 | 0.05476 | -0.018 | -7.234
-8.5 | -0.393 | 0.05127 | -0.018 | -7.66
-8 | -0.382 | 0.04781 | -0.019 | -7.997
-7.5 | -0.365 | 0.044 | -0.021 | -8.305
-7 | -0.342 | 0.04065 | -0.022 | -8.421
-6.5 | -0.384 | 0.00715 | -0.039 | -53.765
-6 | -0.341 | 0.00707 | -0.04 | -48.303
-5.5 | -0.293 | 0.00701 | -0.041 | -41.834
-5 | -0.241 | 0.00686 | -0.042 | -35.123
-4.5 | -0.185 | 0.00668 | -0.043 | -27.736
-4 | -0.127 | 0.00656 | -0.044 | -19.338
-3.5 | -0.067 | 0.0065 | -0.045 | -10.268
-3 | -0.005 | 0.0065 | -0.046 | -0.826
-2.5 | 0.057 | 0.00654 | -0.047 | 8.67
-2 | 0.119 | 0.00656 | -0.048 | 18.142
-1.5 | 0.182 | 0.00668 | -0.049 | 27.191
-1 | 0.245 | 0.00675 | -0.05 | 36.213
-0.5 | 0.308 | 0.00617 | -0.051 | 49.857
0 | 0.369 | 0.00624 | -0.052 | 59.197
0.5 | 0.431 | 0.00588 | -0.053 | 73.403
1 | 0.493 | 0.00684 | -0.054 | 72.089
1.5 | 0.555 | 0.0054 | -0.055 | 102.782
2 | 0.616 | 0.00561 | -0.056 | 109.74
2.5 | 0.677 | 0.00586 | -0.057 | 115.671
3 | 0.738 | 0.00614 | -0.058 | 120.324
3.5 | 0.799 | 0.00645 | -0.059 | 123.876
4 | 0.859 | 0.00676 | -0.06 | 127.047
4.5 | 0.918 | 0.00712 | -0.061 | 129.021
5 | 0.977 | 0.00739 | -0.063 | 132.109
5.5 | 1.034 | 0.00804 | -0.064 | 128.623
6 | 1.09 | 0.00855 | -0.065 | 127.426
6.5 | 1.144 | 0.00904 | -0.066 | 126.621
7 | 1.195 | 0.00941 | -0.067 | 126.982
7.5 | 1.243 | 0.00987 | -0.068 | 125.941
8 | 1.286 | 0.01039 | -0.069 | 123.767
8.5 | 1.323 | 0.01093 | -0.07 | 121.03
9 | 1.355 | 0.01154 | -0.071 | 117.449
9.5 | 1.381 | 0.01218 | -0.072 | 113.314
10 | 1.399 | 0.01288 | -0.073 | 108.627
10.5 | 1.409 | 0.01375 | -0.074 | 102.429
11 | 1.41 | 0.01458 | -0.075 | 96.703
11.5 | 1.392 | 0.01545 | -0.075 | 90.09
12 | 1.362 | 0.01655 | -0.076 | 82.282
12.5 | 1.319 | 0.01769 | -0.077 | 74.581
13 | 1.264 | 0.01887 | -0.078 | 67.01
13.5 | 1.197 | 0.02083 | -0.079 | 57.453
14 | 1.119 | 0.02252 | -0.08 | 49.675
14.5 | 1.029 | 0.02568 | -0.08 | 40.055
15 | 0.93 | 0.02982 | -0.08 | 31.18
15.5 | 0.829 | 0.0325 | -0.081 | 25.516
16 | 0.692 | 0.05293 | -0.076 | 13.073

## 150. Re 20M Mach 0.25 (2)
BIGFOIL.COM POLAR EXPORT
NACA67-613 a=0.0
NACA67-613 a=0.0 |  |  |  | Cl Max: | 1.7415 | at alpha= | 19 | deg
XFOIL ncrit=9 |  |  |  | L/D Max: | 142.115 | at alpha= | 3 | deg
Re: | 20000000 |  |  | Cd Min: | 0.16236 | at alpha= | -16.5 | deg
Mach: | 0.25 |  |  | Cl=0 at alpha= | -3.2986 | deg
|  |  |  | @ Cl=0.1, Cd= | 0.0049584
|  |  |  | @ Cl=0.4, Cd= | 0.0053419
|  |  |  | @ Cl=0.6, Cd= | 0.0046923
alpha (deg) | Cl | Cd | Cm | Cl/Cd
-16.5 | -0.3439 | 0.16236 | -0.0561 | -2.1181
-16 | -0.3296 | 0.155 | -0.0601 | -2.1265
-15.5 | -0.3523 | 0.13733 | -0.0666 | -2.5654
-15 | -0.3976 | 0.11734 | -0.0757 | -3.3884
-14.5 | -0.3993 | 0.10809 | -0.0809 | -3.6941
-14 | -0.4363 | 0.09324 | -0.089 | -4.6793
-13.5 | -0.4489 | 0.08356 | -0.0946 | -5.3722
-13 | -0.4842 | 0.07106 | -0.1025 | -6.814
-12.5 | -0.6047 | 0.05375 | -0.1097 | -11.2502
-12 | -0.6646 | 0.04759 | -0.0999 | -13.9651
-11.5 | -0.93 | 0.01371 | -0.0717 | -67.8337
-11 | -0.8827 | 0.01177 | -0.0689 | -74.9958
-10.5 | -0.8289 | 0.01052 | -0.0669 | -78.7928
-10 | -0.7723 | 0.00967 | -0.0654 | -79.8656
-9.5 | -0.7146 | 0.00893 | -0.0641 | -80.0224
-9 | -0.6566 | 0.00825 | -0.0631 | -79.5879
-8.5 | -0.598 | 0.00774 | -0.0623 | -77.261
-8 | -0.5392 | 0.00735 | -0.0617 | -73.3605
-7.5 | -0.4811 | 0.00691 | -0.061 | -69.6237
-7 | -0.4228 | 0.00653 | -0.0606 | -64.7473
-6.5 | -0.365 | 0.00615 | -0.0601 | -59.3496
-6 | -0.3074 | 0.00584 | -0.0597 | -52.637
-5.5 | -0.2502 | 0.00551 | -0.0593 | -45.4083
-5 | -0.1922 | 0.0053 | -0.0592 | -36.2642
-4.5 | -0.1361 | 0.00503 | -0.0588 | -27.0577
-4 | -0.0799 | 0.0049 | -0.0585 | -16.3061
-3.5 | -0.023 | 0.00492 | -0.0584 | -4.6748
-3 | 0.0341 | 0.00493 | -0.0585 | 6.9168
-2.5 | 0.0906 | 0.00495 | -0.0584 | 18.303
-2 | 0.1465 | 0.005 | -0.0583 | 29.3
-1.5 | 0.2026 | 0.00506 | -0.0583 | 40.0395
-1 | 0.2586 | 0.00513 | -0.0583 | 50.4094
-0.5 | 0.3141 | 0.00518 | -0.0583 | 60.6371
0 | 0.3687 | 0.00529 | -0.058 | 69.6975
0.5 | 0.423 | 0.00538 | -0.0578 | 78.6245
1 | 0.4765 | 0.00551 | -0.0573 | 86.4791
1.5 | 0.5288 | 0.00565 | -0.0567 | 93.5929
2.5 | 0.6143 | 0.0045 | -0.0519 | 136.5111
3 | 0.6651 | 0.00468 | -0.0509 | 142.1154
3.5 | 0.7109 | 0.00505 | -0.0489 | 140.7723
4 | 0.752 | 0.00552 | -0.046 | 136.2319
4.5 | 0.7905 | 0.00577 | -0.0423 | 137.0017
5 | 0.8278 | 0.00616 | -0.0385 | 134.3831
5.5 | 0.8694 | 0.00653 | -0.0356 | 133.1394
6 | 0.9099 | 0.00697 | -0.0327 | 130.5452
6.5 | 0.947 | 0.00755 | -0.0291 | 125.4305
7 | 0.987 | 0.00807 | -0.0262 | 122.3048
7.5 | 1.0278 | 0.00857 | -0.0235 | 119.93
8 | 1.0707 | 0.00904 | -0.0212 | 118.4403
8.5 | 1.1139 | 0.0095 | -0.0189 | 117.2526
9 | 1.154 | 0.01007 | -0.0162 | 114.5978
9.5 | 1.1951 | 0.01065 | -0.0137 | 112.216
10 | 1.2328 | 0.01133 | -0.0107 | 108.8085
10.5 | 1.2716 | 0.01206 | -0.0079 | 105.4395
11 | 1.308 | 0.01283 | -0.0048 | 101.9486
11.5 | 1.3446 | 0.01367 | -0.0018 | 98.3614
12 | 1.3803 | 0.01456 | 0.0012 | 94.8008
12.5 | 1.4112 | 0.0157 | 0.0048 | 89.8854
13 | 1.4439 | 0.01681 | 0.008 | 85.8953
13.5 | 1.4772 | 0.01793 | 0.0111 | 82.3871
14 | 1.5059 | 0.01931 | 0.0146 | 77.9855
14.5 | 1.5304 | 0.02083 | 0.0186 | 73.471
15 | 1.5784 | 0.02279 | 0.0172 | 69.2584
15.5 | 1.6331 | 0.02505 | 0.0142 | 65.1936
16 | 1.6796 | 0.02771 | 0.0121 | 60.6135
16.5 | 1.692 | 0.03029 | 0.0167 | 55.86
17 | 1.717 | 0.03356 | 0.0176 | 51.1621
17.5 | 1.7311 | 0.03696 | 0.0202 | 46.8371
18 | 1.7375 | 0.04124 | 0.0226 | 42.1314
18.5 | 1.7388 | 0.04615 | 0.0246 | 37.6771
19 | 1.7415 | 0.05122 | 0.0259 | 34.0004
19.5 | 1.7372 | 0.05709 | 0.0268 | 30.4291
20 | 1.7263 | 0.06386 | 0.0271 | 27.0326

## 151. Re 20M Mach 0.50 (1)
BIGFOIL.COM POLAR EXPORT
NACA67-613 a=0.0
NACA67-613 a=0.0 |  |  |  | Cl Max: | 1.35 | at alpha= | 8 | deg
JavaFoil+Calcfoil stall+Eppler ext transition |  |  |  | L/D Max: | 125.143 | at alpha= | 5 | deg
Re: | 20000000 |  |  | Cd Min: | 0.00593 | at alpha= | 1.5 | deg
Mach: | 0.5 |  |  | Cl=0 at alpha= | -2.9565 | deg
|  |  |  | @ Cl=0.1, Cd= | 0.0065283
|  |  |  | @ Cl=0.4, Cd= | 0.0070938
|  |  |  | @ Cl=0.6, Cd= | 0.0062799
alpha (deg) | Cl | Cd | Cm | Cl/Cd
-20 | -0.944 | 0.17318 | -0.012 | -5.451
-19.5 | -0.917 | 0.16119 | -0.012 | -5.689
-19 | -0.89 | 0.14868 | -0.012 | -5.987
-18.5 | -0.863 | 0.14103 | -0.013 | -6.121
-18 | -0.836 | 0.13387 | -0.013 | -6.247
-17.5 | -0.807 | 0.13469 | -0.013 | -5.993
-17 | -0.78 | 0.12994 | -0.014 | -6.001
-16.5 | -0.752 | 0.12379 | -0.014 | -6.076
-16 | -0.725 | 0.11395 | -0.014 | -6.362
-15.5 | -0.698 | 0.10747 | -0.015 | -6.494
-15 | -0.671 | 0.10026 | -0.016 | -6.689
-14.5 | -0.646 | 0.08793 | -0.017 | -7.344
-14 | -0.62 | 0.08168 | -0.018 | -7.586
-13.5 | -0.586 | 0.09158 | -0.016 | -6.398
-13 | -0.558 | 0.08459 | -0.017 | -6.601
-12.5 | -0.532 | 0.07725 | -0.018 | -6.883
-12 | -0.505 | 0.07172 | -0.018 | -7.038
-11.5 | -0.478 | 0.06554 | -0.02 | -7.297
-11 | -0.452 | 0.0606 | -0.021 | -7.453
-10.5 | -0.434 | 0.04669 | -0.025 | -9.302
-10 | -0.392 | 0.06163 | -0.019 | -6.363
-9.5 | -0.364 | 0.06105 | -0.019 | -5.954
-9 | -0.336 | 0.0555 | -0.02 | -6.059
-8.5 | -0.309 | 0.05104 | -0.021 | -6.05
-8 | -0.282 | 0.04717 | -0.022 | -5.97
-7.5 | -0.255 | 0.04267 | -0.024 | -5.972
-7 | -0.225 | 0.04508 | -0.022 | -4.988
-6.5 | -0.197 | 0.04462 | -0.021 | -4.406
-6 | -0.169 | 0.04327 | -0.021 | -3.902
-5.5 | -0.141 | 0.03899 | -0.023 | -3.626
-5 | -0.191 | 0.03603 | -0.025 | -5.314
-4.5 | -0.159 | 0.03178 | -0.029 | -5.001
-4 | -0.138 | 0.0071 | -0.05 | -19.36
-3.5 | -0.073 | 0.00705 | -0.051 | -10.429
-3 | -0.006 | 0.00656 | -0.052 | -0.906
-2.5 | 0.063 | 0.00619 | -0.053 | 10.172
-2 | 0.133 | 0.00683 | -0.054 | 19.397
-1.5 | 0.203 | 0.00687 | -0.055 | 29.491
-1 | 0.273 | 0.00691 | -0.056 | 39.502
-0.5 | 0.343 | 0.00701 | -0.057 | 49.003
0 | 0.411 | 0.00711 | -0.058 | 57.828
0.5 | 0.48 | 0.00722 | -0.059 | 66.429
1 | 0.548 | 0.00735 | -0.06 | 74.559
1.5 | 0.617 | 0.00593 | -0.062 | 104.059
2 | 0.685 | 0.00621 | -0.063 | 110.327
2.5 | 0.753 | 0.0065 | -0.064 | 115.797
3 | 0.82 | 0.0069 | -0.065 | 118.879
3.5 | 0.887 | 0.00732 | -0.066 | 121.312
4 | 0.954 | 0.00776 | -0.067 | 122.952
4.5 | 1.019 | 0.00817 | -0.068 | 124.675
5 | 1.082 | 0.00865 | -0.07 | 125.143
5.5 | 1.143 | 0.00963 | -0.071 | 118.653
6 | 1.202 | 0.01024 | -0.072 | 117.381
6.5 | 1.256 | 0.01079 | -0.073 | 116.383
7 | 1.302 | 0.01144 | -0.074 | 113.83
7.5 | 1.338 | 0.01227 | -0.075 | 109.002
8 | 1.35 | 0.0133 | -0.076 | 101.462
8.5 | 1.326 | 0.01457 | -0.077 | 91.011
9 | 1.207 | 0.01635 | -0.078 | 73.85
9.5 | 0.822 | 0.0189 | -0.079 | 43.489
10 | 0.853 | 0.0194 | -0.08 | 43.989
10.5 | 0.885 | 0.01954 | -0.081 | 45.3
11 | 0.912 | 0.02252 | -0.082 | 40.487
11.5 | 0.946 | 0.02157 | -0.083 | 43.855
12 | 0.973 | 0.02422 | -0.084 | 40.157
12.5 | 0.995 | 0.02888 | -0.084 | 34.45
13 | 0.971 | 0.04502 | -0.079 | 21.577

## 152. Re 20M Mach 0.50 (2)
BIGFOIL.COM POLAR EXPORT
NACA67-613 a=0.0
NACA67-613 a=0.0 |  |  |  | Cl Max: | 1.446 | at alpha= | 12 | deg
XFOIL ncrit=9 |  |  |  | L/D Max: | 133.035 | at alpha= | 3.5 | deg
Re: | 20000000 |  |  | Cd Min: | 0.02377 | at alpha= | 12 | deg
Mach: | 0.5 |  |  | Cl=0 at alpha= | -99 | deg
|  |  |  | @ Cl=0.1, Cd= | 0.0054
|  |  |  | @ Cl=0.4, Cd= | 0.0054
|  |  |  | @ Cl=0.6, Cd= | 0.0058638
alpha (deg) | Cl | Cd | Cm | Cl/Cd
0 | 0.4214 | 0.0054 | -0.0657 | 78.037
0.5 | 0.4783 | 0.00552 | -0.0642 | 86.6486
1 | 0.5335 | 0.00566 | -0.0624 | 94.258
2 | 0.6314 | 0.00596 | -0.0561 | 105.9396
2.5 | 0.6608 | 0.00603 | -0.0487 | 109.5854
3 | 0.6812 | 0.00513 | -0.0403 | 132.7875
3.5 | 0.7277 | 0.00547 | -0.0366 | 133.0347
4 | 0.77 | 0.006 | -0.0322 | 128.3333
4.5 | 0.808 | 0.00669 | -0.0271 | 120.7773
5 | 0.8529 | 0.00727 | -0.0232 | 117.3177
5.5 | 0.8949 | 0.00796 | -0.0188 | 112.4246
6.5 | 0.9828 | 0.00943 | -0.0106 | 104.2206
7 | 1.0235 | 0.01034 | -0.0059 | 98.9845
7.5 | 1.0678 | 0.01117 | -0.0017 | 95.5953
8 | 1.1159 | 0.01197 | 0.002 | 93.2247
8.5 | 1.164 | 0.01282 | 0.0059 | 90.7956
9 | 1.2079 | 0.01387 | 0.0104 | 87.0872
9.5 | 1.2562 | 0.01487 | 0.0145 | 84.4788
10 | 1.2978 | 0.01617 | 0.0195 | 80.2597
10.5 | 1.3389 | 0.01764 | 0.0246 | 75.9014
11 | 1.3814 | 0.01916 | 0.0297 | 72.0981
11.5 | 1.4231 | 0.0209 | 0.035 | 68.0909
12 | 1.446 | 0.02377 | 0.0421 | 60.833