## index
index | Re | Mach | Datasource
1 | 50000 | 0 | JavaFoil+Calcfoil stall+Eppler ext transition
2 | 50000 | 0 | XFOIL ncrit=9
3 | 50000 | 0.1 | JavaFoil+Calcfoil stall+Eppler ext transition
4 | 50000 | 0.1 | XFOIL ncrit=9
5 | 50000 | 0.25 | JavaFoil+Calcfoil stall+Eppler ext transition
6 | 50000 | 0.25 | XFOIL ncrit=9
7 | 50000 | 0.5 | JavaFoil+Calcfoil stall+Eppler ext transition
8 | 50000 | 0.5 | XFOIL ncrit=9
9 | 100000 | 0 | JavaFoil+Calcfoil stall+Eppler ext transition
10 | 100000 | 0 | XFOIL ncrit=9
11 | 100000 | 0.1 | JavaFoil+Calcfoil stall+Eppler ext transition
12 | 100000 | 0.1 | XFOIL ncrit=9
13 | 100000 | 0.25 | JavaFoil+Calcfoil stall+Eppler ext transition
14 | 100000 | 0.25 | XFOIL ncrit=9
15 | 100000 | 0.5 | JavaFoil+Calcfoil stall+Eppler ext transition
16 | 100000 | 0.5 | XFOIL ncrit=9
17 | 250000 | 0 | JavaFoil+Calcfoil stall+Eppler ext transition
18 | 250000 | 0 | XFOIL ncrit=9
19 | 250000 | 0.1 | JavaFoil+Calcfoil stall+Eppler ext transition
20 | 250000 | 0.1 | XFOIL ncrit=9
21 | 250000 | 0.25 | JavaFoil+Calcfoil stall+Eppler ext transition
22 | 250000 | 0.25 | XFOIL ncrit=9
23 | 250000 | 0.5 | JavaFoil+Calcfoil stall+Eppler ext transition
24 | 250000 | 0.5 | XFOIL ncrit=9
25 | 500000 | 0 | JavaFoil+Calcfoil stall+Eppler ext transition
26 | 500000 | 0 | XFOIL ncrit=9
27 | 500000 | 0.1 | JavaFoil+Calcfoil stall+Eppler ext transition
28 | 500000 | 0.1 | XFOIL ncrit=9
29 | 500000 | 0.25 | JavaFoil+Calcfoil stall+Eppler ext transition
30 | 500000 | 0.25 | XFOIL ncrit=9
31 | 500000 | 0.5 | JavaFoil+Calcfoil stall+Eppler ext transition
32 | 500000 | 0.5 | XFOIL ncrit=9
33 | 750000 | 0 | JavaFoil+Calcfoil stall+Eppler ext transition
34 | 750000 | 0 | XFOIL ncrit=9
35 | 750000 | 0.1 | JavaFoil+Calcfoil stall+Eppler ext transition
36 | 750000 | 0.1 | XFOIL ncrit=9
37 | 750000 | 0.25 | JavaFoil+Calcfoil stall+Eppler ext transition
38 | 750000 | 0.25 | XFOIL ncrit=9
39 | 750000 | 0.5 | JavaFoil+Calcfoil stall+Eppler ext transition
40 | 750000 | 0.5 | XFOIL ncrit=9
41 | 1000000 | 0 | JavaFoil+Calcfoil stall+Eppler ext transition
42 | 1000000 | 0 | XFOIL ncrit=9
43 | 1000000 | 0.1 | JavaFoil+Calcfoil stall+Eppler ext transition
44 | 1000000 | 0.1 | XFOIL ncrit=9
45 | 1000000 | 0.25 | JavaFoil+Calcfoil stall+Eppler ext transition
46 | 1000000 | 0.25 | XFOIL ncrit=9
47 | 1000000 | 0.5 | JavaFoil+Calcfoil stall+Eppler ext transition
48 | 1000000 | 0.5 | XFOIL ncrit=9
49 | 2000000 | 0 | JavaFoil+Calcfoil stall+Eppler ext transition
50 | 2000000 | 0 | XFOIL ncrit=9
51 | 2000000 | 0.1 | JavaFoil+Calcfoil stall+Eppler ext transition
52 | 2000000 | 0.1 | XFOIL ncrit=9
53 | 2000000 | 0.25 | JavaFoil+Calcfoil stall+Eppler ext transition
54 | 2000000 | 0.25 | XFOIL ncrit=9
55 | 2000000 | 0.5 | JavaFoil+Calcfoil stall+Eppler ext transition
56 | 2000000 | 0.5 | XFOIL ncrit=9
57 | 3000000 | 0 | JavaFoil+Calcfoil stall+Eppler ext transition
58 | 3000000 | 0 | XFOIL ncrit=9
59 | 3000000 | 0.1 | JavaFoil+Calcfoil stall+Eppler ext transition
60 | 3000000 | 0.1 | XFOIL ncrit=9
61 | 3000000 | 0.25 | JavaFoil+Calcfoil stall+Eppler ext transition
62 | 3000000 | 0.25 | XFOIL ncrit=9
63 | 3000000 | 0.5 | JavaFoil+Calcfoil stall+Eppler ext transition
64 | 3000000 | 0.5 | XFOIL ncrit=9
65 | 4000000 | 0 | JavaFoil+Calcfoil stall+Eppler ext transition
66 | 4000000 | 0 | XFOIL ncrit=9
67 | 4000000 | 0.1 | JavaFoil+Calcfoil stall+Eppler ext transition
68 | 4000000 | 0.1 | XFOIL ncrit=9
69 | 4000000 | 0.25 | JavaFoil+Calcfoil stall+Eppler ext transition
70 | 4000000 | 0.25 | XFOIL ncrit=9
71 | 4000000 | 0.5 | JavaFoil+Calcfoil stall+Eppler ext transition
72 | 4000000 | 0.5 | XFOIL ncrit=9
73 | 5000000 | 0 | JavaFoil+Calcfoil stall+Eppler ext transition
74 | 5000000 | 0 | XFOIL ncrit=9
75 | 5000000 | 0.1 | JavaFoil+Calcfoil stall+Eppler ext transition
76 | 5000000 | 0.1 | XFOIL ncrit=9
77 | 5000000 | 0.25 | JavaFoil+Calcfoil stall+Eppler ext transition
78 | 5000000 | 0.25 | XFOIL ncrit=9
79 | 5000000 | 0.5 | JavaFoil+Calcfoil stall+Eppler ext transition
80 | 5000000 | 0.5 | XFOIL ncrit=9
81 | 6000000 | 0 | JavaFoil+Calcfoil stall+Eppler ext transition
82 | 6000000 | 0 | XFOIL ncrit=9
83 | 6000000 | 0.1 | JavaFoil+Calcfoil stall+Eppler ext transition
84 | 6000000 | 0.1 | XFOIL ncrit=9
85 | 6000000 | 0.25 | JavaFoil+Calcfoil stall+Eppler ext transition
86 | 6000000 | 0.25 | XFOIL ncrit=9
87 | 6000000 | 0.5 | JavaFoil+Calcfoil stall+Eppler ext transition
88 | 6000000 | 0.5 | XFOIL ncrit=9
89 | 7000000 | 0 | JavaFoil+Calcfoil stall+Eppler ext transition
90 | 7000000 | 0 | XFOIL ncrit=9
91 | 7000000 | 0.1 | JavaFoil+Calcfoil stall+Eppler ext transition
92 | 7000000 | 0.1 | XFOIL ncrit=9
93 | 7000000 | 0.25 | JavaFoil+Calcfoil stall+Eppler ext transition
94 | 7000000 | 0.25 | XFOIL ncrit=9
95 | 7000000 | 0.5 | JavaFoil+Calcfoil stall+Eppler ext transition
96 | 7000000 | 0.5 | XFOIL ncrit=9
97 | 8000000 | 0 | JavaFoil+Calcfoil stall+Eppler ext transition
98 | 8000000 | 0 | XFOIL ncrit=9
99 | 8000000 | 0.1 | JavaFoil+Calcfoil stall+Eppler ext transition
100 | 8000000 | 0.1 | XFOIL ncrit=9
101 | 8000000 | 0.25 | JavaFoil+Calcfoil stall+Eppler ext transition
102 | 8000000 | 0.25 | XFOIL ncrit=9
103 | 8000000 | 0.5 | JavaFoil+Calcfoil stall+Eppler ext transition
104 | 8000000 | 0.5 | XFOIL ncrit=9
105 | 10000000 | 0 | JavaFoil+Calcfoil stall+Eppler ext transition
106 | 10000000 | 0 | XFOIL ncrit=9
107 | 10000000 | 0.1 | JavaFoil+Calcfoil stall+Eppler ext transition
108 | 10000000 | 0.1 | XFOIL ncrit=9
109 | 10000000 | 0.25 | JavaFoil+Calcfoil stall+Eppler ext transition
110 | 10000000 | 0.25 | XFOIL ncrit=9
111 | 10000000 | 0.5 | JavaFoil+Calcfoil stall+Eppler ext transition
112 | 10000000 | 0.5 | XFOIL ncrit=9
113 | 12000000 | 0 | JavaFoil+Calcfoil stall+Eppler ext transition
114 | 12000000 | 0 | XFOIL ncrit=9
115 | 12000000 | 0.1 | JavaFoil+Calcfoil stall+Eppler ext transition
116 | 12000000 | 0.1 | XFOIL ncrit=9
117 | 12000000 | 0.25 | JavaFoil+Calcfoil stall+Eppler ext transition
118 | 12000000 | 0.25 | XFOIL ncrit=9
119 | 12000000 | 0.5 | JavaFoil+Calcfoil stall+Eppler ext transition
120 | 12000000 | 0.5 | XFOIL ncrit=9
121 | 14000000 | 0 | JavaFoil+Calcfoil stall+Eppler ext transition
122 | 14000000 | 0 | XFOIL ncrit=9
123 | 14000000 | 0.1 | JavaFoil+Calcfoil stall+Eppler ext transition
124 | 14000000 | 0.1 | XFOIL ncrit=9
125 | 14000000 | 0.25 | JavaFoil+Calcfoil stall+Eppler ext transition
126 | 14000000 | 0.25 | XFOIL ncrit=9
127 | 14000000 | 0.5 | JavaFoil+Calcfoil stall+Eppler ext transition
128 | 14000000 | 0.5 | XFOIL ncrit=9
129 | 16000000 | 0 | JavaFoil+Calcfoil stall+Eppler ext transition
130 | 16000000 | 0 | XFOIL ncrit=9
131 | 16000000 | 0.1 | JavaFoil+Calcfoil stall+Eppler ext transition
132 | 16000000 | 0.1 | XFOIL ncrit=9
133 | 16000000 | 0.25 | JavaFoil+Calcfoil stall+Eppler ext transition
134 | 16000000 | 0.25 | XFOIL ncrit=9
135 | 16000000 | 0.5 | JavaFoil+Calcfoil stall+Eppler ext transition
136 | 16000000 | 0.5 | XFOIL ncrit=9
137 | 18000000 | 0 | JavaFoil+Calcfoil stall+Eppler ext transition
138 | 18000000 | 0 | XFOIL ncrit=9
139 | 18000000 | 0.1 | JavaFoil+Calcfoil stall+Eppler ext transition
140 | 18000000 | 0.1 | XFOIL ncrit=9
141 | 18000000 | 0.25 | JavaFoil+Calcfoil stall+Eppler ext transition
142 | 18000000 | 0.25 | XFOIL ncrit=9
143 | 18000000 | 0.5 | JavaFoil+Calcfoil stall+Eppler ext transition
144 | 18000000 | 0.5 | XFOIL ncrit=9
145 | 20000000 | 0 | JavaFoil+Calcfoil stall+Eppler ext transition
146 | 20000000 | 0 | XFOIL ncrit=9
147 | 20000000 | 0.1 | JavaFoil+Calcfoil stall+Eppler ext transition
148 | 20000000 | 0.1 | XFOIL ncrit=9
149 | 20000000 | 0.25 | JavaFoil+Calcfoil stall+Eppler ext transition
150 | 20000000 | 0.25 | XFOIL ncrit=9
151 | 20000000 | 0.5 | JavaFoil+Calcfoil stall+Eppler ext transition
152 | 20000000 | 0.5 | XFOIL ncrit=9

## 1. Re 50k Mach 0.00 (1)
BIGFOIL.COM POLAR EXPORT
NACA63-419 a=0.8
NACA63-419 a=0.8 |  |  |  | Cl Max: | 1.576 | at alpha= | 12 | deg
JavaFoil+Calcfoil stall+Eppler ext transition |  |  |  | L/D Max: | 34.081 | at alpha= | 5.5 | deg
Re: | 50000 |  |  | Cd Min: | 0.02184 | at alpha= | 0 | deg
Mach: | 0 |  |  | Cl=0 at alpha= | -3.1552 | deg
|  |  |  | @ Cl=0.1, Cd= | 0.02414
|  |  |  | @ Cl=0.4, Cd= | 0.021981
|  |  |  | @ Cl=0.6, Cd= | 0.023501
alpha (deg) | Cl | Cd | Cm | Cl/Cd
-20 | -1.013 | 0.24243 | -0.021 | -4.177
-19.5 | -1.021 | 0.22742 | -0.022 | -4.49
-19 | -1.027 | 0.21502 | -0.022 | -4.778
-18.5 | -1.032 | 0.20587 | -0.023 | -5.011
-18 | -1.031 | 0.19487 | -0.021 | -5.289
-17.5 | -1.029 | 0.18941 | -0.021 | -5.435
-17 | -1.025 | 0.17485 | -0.021 | -5.862
-16.5 | -1.018 | 0.16809 | -0.022 | -6.056
-16 | -1.008 | 0.15861 | -0.022 | -6.354
-15.5 | -0.995 | 0.14862 | -0.023 | -6.692
-15 | -0.978 | 0.13847 | -0.023 | -7.064
-14.5 | -0.959 | 0.1318 | -0.023 | -7.275
-14 | -0.937 | 0.12381 | -0.024 | -7.564
-13.5 | -0.911 | 0.11787 | -0.024 | -7.729
-13 | -0.881 | 0.10999 | -0.025 | -8.011
-12.5 | -0.848 | 0.10279 | -0.025 | -8.247
-12 | -0.812 | 0.09736 | -0.026 | -8.345
-11.5 | -0.776 | 0.09126 | -0.027 | -8.501
-11 | -0.737 | 0.08548 | -0.027 | -8.624
-10.5 | -0.697 | 0.08082 | -0.027 | -8.623
-10 | -0.656 | 0.07596 | -0.028 | -8.63
-9.5 | -0.613 | 0.07133 | -0.029 | -8.591
-9 | -0.569 | 0.06693 | -0.03 | -8.501
-8.5 | -0.53 | 0.06063 | -0.037 | -8.739
-8 | -0.547 | 0.03194 | -0.056 | -17.131
-7.5 | -0.495 | 0.03016 | -0.057 | -16.425
-7 | -0.442 | 0.02872 | -0.058 | -15.379
-6.5 | -0.387 | 0.02741 | -0.059 | -14.109
-6 | -0.321 | 0.02891 | -0.057 | -11.095
-5.5 | -0.265 | 0.02807 | -0.057 | -9.442
-5 | -0.209 | 0.02725 | -0.058 | -7.679
-4.5 | -0.153 | 0.02648 | -0.059 | -5.784
-4 | -0.097 | 0.02581 | -0.06 | -3.745
-3.5 | -0.04 | 0.02518 | -0.06 | -1.579
-3 | 0.018 | 0.02469 | -0.061 | 0.71
-2.5 | 0.075 | 0.0243 | -0.062 | 3.097
-2 | 0.133 | 0.02393 | -0.063 | 5.566
-1.5 | 0.192 | 0.02363 | -0.063 | 8.108
-1 | 0.25 | 0.02348 | -0.064 | 10.648
-0.5 | 0.309 | 0.02335 | -0.065 | 13.226
0 | 0.376 | 0.02184 | -0.065 | 17.207
0.5 | 0.434 | 0.02218 | -0.066 | 19.58
1 | 0.492 | 0.0226 | -0.066 | 21.777
1.5 | 0.55 | 0.02307 | -0.067 | 23.845
2 | 0.608 | 0.02357 | -0.068 | 25.778
2.5 | 0.661 | 0.0242 | -0.068 | 27.33
3 | 0.718 | 0.02488 | -0.069 | 28.846
3.5 | 0.773 | 0.02565 | -0.069 | 30.152
4 | 0.829 | 0.02652 | -0.07 | 31.244
4.5 | 0.883 | 0.02744 | -0.07 | 32.199
5 | 0.937 | 0.02794 | -0.071 | 33.552
5.5 | 0.991 | 0.02909 | -0.071 | 34.081
6 | 1.044 | 0.03089 | -0.075 | 33.795
6.5 | 1.095 | 0.03223 | -0.075 | 33.985
7 | 1.145 | 0.03372 | -0.076 | 33.961
7.5 | 1.195 | 0.03516 | -0.076 | 33.986
8 | 1.243 | 0.03689 | -0.077 | 33.692
8.5 | 1.29 | 0.03859 | -0.077 | 33.444
9 | 1.338 | 0.04022 | -0.078 | 33.277
9.5 | 1.413 | 0.04202 | -0.081 | 33.626
10 | 1.454 | 0.04499 | -0.081 | 32.307
10.5 | 1.49 | 0.04762 | -0.081 | 31.292
11 | 1.523 | 0.05046 | -0.081 | 30.187
11.5 | 1.553 | 0.05357 | -0.081 | 28.986
12 | 1.576 | 0.05741 | -0.081 | 27.448
12.5 | 1.571 | 0.066 | -0.079 | 23.8
13 | 1.424 | 0.10759 | -0.042 | 13.231
13.5 | 1.44 | 0.11571 | -0.041 | 12.441
14 | 1.453 | 0.12318 | -0.04 | 11.796
14.5 | 1.463 | 0.13094 | -0.039 | 11.173
15 | 1.47 | 0.14001 | -0.039 | 10.497
15.5 | 1.473 | 0.14855 | -0.038 | 9.916
16 | 1.473 | 0.15765 | -0.038 | 9.346
16.5 | 1.467 | 0.16868 | -0.038 | 8.698
17 | 1.457 | 0.17484 | -0.038 | 8.336

## 2. Re 50k Mach 0.00 (2)
BIGFOIL.COM POLAR EXPORT
NACA63-419 a=0.8
NACA63-419 a=0.8 |  |  |  | Cl Max: | 0.8836 | at alpha= | 20 | deg
XFOIL ncrit=9 |  |  |  | L/D Max: | 4.5591 | at alpha= | 12 | deg
Re: | 50000 |  |  | Cd Min: | 0.24492 | at alpha= | 20 | deg
Mach: | 0 |  |  | Cl=0 at alpha= | 3.7005 | deg
|  |  |  | @ Cl=0.1, Cd= | 0.069763
|  |  |  | @ Cl=0.4, Cd= | 0.098859
|  |  |  | @ Cl=0.6, Cd= | 0.13326
alpha (deg) | Cl | Cd | Cm | Cl/Cd
-14 | -0.3108 | 0.15163 | -0.0371 | -2.0497
-13.5 | -0.2801 | 0.14329 | -0.0384 | -1.9548
-13 | -0.2698 | 0.13761 | -0.0398 | -1.9606
-11.5 | -0.562 | 0.08205 | -0.0659 | -6.8495
-11 | -0.6558 | 0.07306 | -0.0624 | -8.9762
-10.5 | -0.7839 | 0.06677 | -0.0534 | -11.7403
-10 | -0.8751 | 0.06009 | -0.0451 | -14.5632
-9.5 | -0.8861 | 0.05519 | -0.0406 | -16.0554
-9 | -0.8899 | 0.05044 | -0.0366 | -17.6427
-8.5 | -0.8768 | 0.04619 | -0.0336 | -18.9825
-8 | -0.8555 | 0.04266 | -0.031 | -20.0539
-7.5 | -0.8277 | 0.03997 | -0.0283 | -20.708
-7 | -0.801 | 0.03746 | -0.0254 | -21.3828
-6.5 | -0.7765 | 0.03517 | -0.0223 | -22.0785
-6 | -0.7526 | 0.03556 | -0.017 | -21.1642
-5.5 | -0.6996 | 0.04209 | -0.011 | -16.6215
-5 | -0.6521 | 0.04801 | -0.0038 | -13.5826
-4.5 | -0.6055 | 0.05293 | 0.0035 | -11.4396
-3.5 | -0.6386 | 0.05115 | 0.0269 | -12.4848
-3 | -0.6189 | 0.05151 | 0.033 | -12.0151
-2.5 | -0.5996 | 0.05132 | 0.0383 | -11.6836
-2 | -0.5796 | 0.05055 | 0.0419 | -11.4659
-1.5 | -0.557 | 0.04981 | 0.0451 | -11.1825
-1 | -0.5319 | 0.0488 | 0.0462 | -10.8996
-0.5 | -0.5051 | 0.0481 | 0.0477 | -10.501
0 | -0.4754 | 0.04758 | 0.0481 | -9.9916
0.5 | -0.4352 | 0.04786 | 0.0461 | -9.0932
1 | -0.3736 | 0.04989 | 0.0398 | -7.4885
1.5 | -0.3186 | 0.05136 | 0.0352 | -6.2033
2 | -0.2565 | 0.05372 | 0.0292 | -4.7748
2.5 | -0.1892 | 0.0566 | 0.0218 | -3.3428
3 | -0.117 | 0.05912 | 0.0127 | -1.979
3.5 | -0.0294 | 0.06283 | 0 | -0.46793
4 | 0.0439 | 0.06633 | -0.0106 | 0.66184
4.5 | 0.0646 | 0.06737 | -0.0111 | 0.95888
5 | 0.1149 | 0.07077 | -0.0169 | 1.6236
5.5 | 0.1727 | 0.07531 | -0.0238 | 2.2932
6 | 0.2114 | 0.07837 | -0.0276 | 2.6975
6.5 | 0.2504 | 0.0817 | -0.0312 | 3.0649
7 | 0.2985 | 0.0863 | -0.0358 | 3.4589
8 | 0.378 | 0.09597 | -0.0425 | 3.9387
8.5 | 0.4109 | 0.10029 | -0.0447 | 4.0971
9.5 | 0.4734 | 0.1104 | -0.0488 | 4.288
10 | 0.5255 | 0.11748 | -0.0522 | 4.4731
10.5 | 0.5361 | 0.12127 | -0.0526 | 4.4207
11 | 0.5607 | 0.12709 | -0.0543 | 4.4118
11.5 | 0.6015 | 0.13349 | -0.0563 | 4.506
12 | 0.6339 | 0.13904 | -0.0575 | 4.5591
12.5 | 0.637 | 0.14497 | -0.0594 | 4.394
13 | 0.6727 | 0.15111 | -0.0607 | 4.4517
13.5 | 0.6852 | 0.15809 | -0.0631 | 4.3342
14 | 0.6964 | 0.1649 | -0.0657 | 4.2232
14.5 | 0.7044 | 0.1711 | -0.0684 | 4.1169
15 | 0.7516 | 0.17407 | -0.067 | 4.3178
15.5 | 0.7692 | 0.17933 | -0.0685 | 4.2893
16 | 0.7999 | 0.18724 | -0.07 | 4.2721
16.5 | 0.8347 | 0.18812 | -0.0684 | 4.4371
18 | 0.8209 | 0.21926 | -0.0892 | 3.744
18.5 | 0.8336 | 0.22582 | -0.0932 | 3.6914
19 | 0.8592 | 0.23438 | -0.0957 | 3.6658
20 | 0.8836 | 0.24492 | -0.1038 | 3.6077

## 3. Re 50k Mach 0.10 (1)
BIGFOIL.COM POLAR EXPORT
NACA63-419 a=0.8
NACA63-419 a=0.8 |  |  |  | Cl Max: | 1.573 | at alpha= | 12 | deg
JavaFoil+Calcfoil stall+Eppler ext transition |  |  |  | L/D Max: | 33.987 | at alpha= | 5.5 | deg
Re: | 50000 |  |  | Cd Min: | 0.02193 | at alpha= | 0 | deg
Mach: | 0.1 |  |  | Cl=0 at alpha= | -3.1552 | deg
|  |  |  | @ Cl=0.1, Cd= | 0.024272
|  |  |  | @ Cl=0.4, Cd= | 0.02207
|  |  |  | @ Cl=0.6, Cd= | 0.023617
alpha (deg) | Cl | Cd | Cm | Cl/Cd
-20 | -0.98 | 0.25578 | -0.021 | -3.832
-19.5 | -0.992 | 0.22932 | -0.021 | -4.325
-19 | -1.002 | 0.21949 | -0.022 | -4.564
-18.5 | -1.009 | 0.20583 | -0.022 | -4.902
-18 | -1.012 | 0.20505 | -0.021 | -4.934
-17.5 | -1.016 | 0.18378 | -0.023 | -5.527
-17 | -1.012 | 0.18194 | -0.021 | -5.56
-16.5 | -1.007 | 0.16958 | -0.022 | -5.938
-16 | -0.999 | 0.16029 | -0.022 | -6.233
-15.5 | -0.988 | 0.1496 | -0.022 | -6.604
-15 | -0.974 | 0.14271 | -0.023 | -6.822
-14.5 | -0.956 | 0.13305 | -0.023 | -7.183
-14 | -0.935 | 0.12436 | -0.024 | -7.516
-13.5 | -0.91 | 0.11698 | -0.024 | -7.783
-13 | -0.881 | 0.11021 | -0.025 | -7.996
-12.5 | -0.849 | 0.10451 | -0.025 | -8.12
-12 | -0.814 | 0.09817 | -0.026 | -8.292
-11.5 | -0.777 | 0.09138 | -0.026 | -8.507
-11 | -0.739 | 0.08571 | -0.027 | -8.622
-10.5 | -0.699 | 0.08122 | -0.028 | -8.61
-10 | -0.658 | 0.07604 | -0.029 | -8.651
-9.5 | -0.615 | 0.07162 | -0.029 | -8.587
-9 | -0.571 | 0.06718 | -0.03 | -8.502
-8.5 | -0.59 | 0.03704 | -0.054 | -15.938
-8 | -0.549 | 0.03221 | -0.056 | -17.054
-7.5 | -0.497 | 0.0304 | -0.057 | -16.36
-7 | -0.443 | 0.02892 | -0.058 | -15.335
-6.5 | -0.388 | 0.02759 | -0.059 | -14.077
-6 | -0.322 | 0.02903 | -0.057 | -11.098
-5.5 | -0.266 | 0.02821 | -0.058 | -9.437
-5 | -0.21 | 0.02738 | -0.058 | -7.677
-4.5 | -0.154 | 0.0266 | -0.059 | -5.785
-4 | -0.097 | 0.02592 | -0.06 | -3.746
-3.5 | -0.04 | 0.02533 | -0.061 | -1.576
-3 | 0.018 | 0.02479 | -0.061 | 0.71
-2.5 | 0.076 | 0.02445 | -0.062 | 3.091
-2 | 0.134 | 0.02402 | -0.063 | 5.574
-1.5 | 0.192 | 0.02376 | -0.064 | 8.096
-1 | 0.251 | 0.02357 | -0.064 | 10.657
-0.5 | 0.31 | 0.02346 | -0.065 | 13.218
0 | 0.378 | 0.02193 | -0.065 | 17.211
0.5 | 0.436 | 0.0223 | -0.066 | 19.553
1 | 0.494 | 0.0227 | -0.067 | 21.779
1.5 | 0.552 | 0.02317 | -0.067 | 23.842
2 | 0.61 | 0.02371 | -0.068 | 25.731
2.5 | 0.664 | 0.02433 | -0.068 | 27.308
3 | 0.721 | 0.02503 | -0.069 | 28.807
3.5 | 0.777 | 0.02581 | -0.07 | 30.104
4 | 0.832 | 0.02667 | -0.07 | 31.204
4.5 | 0.888 | 0.02762 | -0.071 | 32.13
5 | 0.941 | 0.02817 | -0.071 | 33.408
5.5 | 0.996 | 0.0293 | -0.072 | 33.987
6 | 1.048 | 0.0311 | -0.075 | 33.706
6.5 | 1.1 | 0.03246 | -0.076 | 33.889
7 | 1.15 | 0.03395 | -0.076 | 33.889
7.5 | 1.2 | 0.03548 | -0.077 | 33.828
8 | 1.248 | 0.03718 | -0.077 | 33.569
8.5 | 1.296 | 0.03896 | -0.077 | 33.252
9 | 1.343 | 0.04062 | -0.078 | 33.063
9.5 | 1.418 | 0.04261 | -0.081 | 33.271
10 | 1.458 | 0.04558 | -0.081 | 31.983
10.5 | 1.494 | 0.04822 | -0.081 | 30.979
11 | 1.526 | 0.05117 | -0.082 | 29.827
11.5 | 1.555 | 0.05427 | -0.082 | 28.649
12 | 1.573 | 0.0587 | -0.081 | 26.804
12.5 | 1.406 | 0.10149 | -0.044 | 13.854
13 | 1.423 | 0.10922 | -0.041 | 13.028
13.5 | 1.438 | 0.11612 | -0.041 | 12.385
14 | 1.45 | 0.12384 | -0.04 | 11.707
14.5 | 1.458 | 0.13329 | -0.04 | 10.938
15 | 1.462 | 0.14095 | -0.039 | 10.374
15.5 | 1.463 | 0.14971 | -0.038 | 9.772
16 | 1.46 | 0.16154 | -0.038 | 9.04
16.5 | 1.451 | 0.16927 | -0.038 | 8.57
17 | 1.438 | 0.17794 | -0.038 | 8.08

## 4. Re 50k Mach 0.10 (2)
BIGFOIL.COM POLAR EXPORT
NACA63-419 a=0.8
NACA63-419 a=0.8 |  |  |  | Cl Max: | 0.8862 | at alpha= | 20 | deg
XFOIL ncrit=9 |  |  |  | L/D Max: | 5.4453 | at alpha= | 13 | deg
Re: | 50000 |  |  | Cd Min: | 0.24594 | at alpha= | 20 | deg
Mach: | 0.1 |  |  | Cl=0 at alpha= | 3.7164 | deg
|  |  |  | @ Cl=0.1, Cd= | 0.070472
|  |  |  | @ Cl=0.4, Cd= | 0.099242
|  |  |  | @ Cl=0.6, Cd= | 0.13449
alpha (deg) | Cl | Cd | Cm | Cl/Cd
-14 | -0.3091 | 0.15209 | -0.0375 | -2.0323
-13.5 | -0.2782 | 0.1437 | -0.0388 | -1.936
-13 | -0.268 | 0.13804 | -0.0401 | -1.9415
-12.5 | -0.2771 | 0.13426 | -0.041 | -2.0639
-11 | -0.6362 | 0.07519 | -0.0627 | -8.4612
-10.5 | -0.7384 | 0.06848 | -0.0562 | -10.7827
-10 | -0.8448 | 0.06237 | -0.0471 | -13.545
-9.5 | -0.8776 | 0.05685 | -0.0416 | -15.4371
-9 | -0.8881 | 0.05184 | -0.0374 | -17.1316
-8.5 | -0.8805 | 0.04721 | -0.0342 | -18.6507
-8 | -0.8615 | 0.04357 | -0.0314 | -19.7728
-7.5 | -0.8335 | 0.04065 | -0.0288 | -20.5043
-7 | -0.8065 | 0.03805 | -0.026 | -21.1958
-6.5 | -0.781 | 0.03583 | -0.0227 | -21.7974
-6 | -0.7529 | 0.0358 | -0.0185 | -21.0307
-5.5 | -0.6988 | 0.04249 | -0.0121 | -16.4462
-5 | -0.6496 | 0.04889 | -0.0042 | -13.287
-4.5 | -0.6091 | 0.05263 | 0.0021 | -11.5732
-3.5 | -0.6413 | 0.05136 | 0.0263 | -12.4864
-3 | -0.6214 | 0.05174 | 0.0325 | -12.0101
-2.5 | -0.6021 | 0.05155 | 0.0377 | -11.6799
-2 | -0.5819 | 0.05082 | 0.0412 | -11.4502
-1.5 | -0.5594 | 0.05021 | 0.0452 | -11.1412
-1 | -0.5344 | 0.04919 | 0.0462 | -10.864
-0.5 | -0.5076 | 0.04844 | 0.0477 | -10.4789
0 | -0.4782 | 0.0479 | 0.0483 | -9.9833
0.5 | -0.4361 | 0.04831 | 0.0461 | -9.0271
1 | -0.3757 | 0.05016 | 0.0401 | -7.49
1.5 | -0.3198 | 0.05175 | 0.0351 | -6.1797
2 | -0.2579 | 0.05418 | 0.0293 | -4.7601
2.5 | -0.1956 | 0.05652 | 0.0229 | -3.4607
3 | -0.126 | 0.05896 | 0.0144 | -2.137
3.5 | -0.0358 | 0.06287 | 0.0013 | -0.56943
4 | 0.0469 | 0.06692 | -0.011 | 0.70084
4.5 | 0.0651 | 0.06785 | -0.011 | 0.95947
5.5 | 0.1732 | 0.07597 | -0.0237 | 2.2798
6 | 0.2041 | 0.07808 | -0.0264 | 2.614
6.5 | 0.2487 | 0.08192 | -0.0308 | 3.0359
7 | 0.2989 | 0.08674 | -0.0357 | 3.4459
7.5 | 0.3549 | 0.09285 | -0.041 | 3.8223
8 | 0.3729 | 0.09588 | -0.0418 | 3.8892
8.5 | 0.4124 | 0.10078 | -0.0447 | 4.0921
9 | 0.4595 | 0.10729 | -0.0483 | 4.2828
9.5 | 0.4744 | 0.11083 | -0.0488 | 4.2804
10 | 0.517 | 0.11741 | -0.0517 | 4.4034
10.5 | 0.5424 | 0.12207 | -0.0529 | 4.4434
11 | 0.558 | 0.12733 | -0.0542 | 4.3823
11.5 | 0.596 | 0.13381 | -0.0562 | 4.4541
12 | 0.6302 | 0.1396 | -0.0576 | 4.5143
12.5 | 0.633 | 0.14531 | -0.0595 | 4.3562
13 | 0.7472 | 0.13722 | -0.0518 | 5.4453
13.5 | 0.7444 | 0.14509 | -0.0544 | 5.1306
14 | 0.7811 | 0.14886 | -0.0543 | 5.2472
14.5 | 0.7796 | 0.15712 | -0.0575 | 4.9618
15 | 0.7883 | 0.16448 | -0.0603 | 4.7927
15.5 | 0.7965 | 0.17248 | -0.0635 | 4.6179
16 | 0.7932 | 0.18436 | -0.0696 | 4.3025
16.5 | 0.8364 | 0.1894 | -0.0689 | 4.4161
17.5 | 0.8224 | 0.21604 | -0.0851 | 3.8067
18 | 0.8231 | 0.22017 | -0.0898 | 3.7385
18.5 | 0.8357 | 0.22669 | -0.0938 | 3.6865
19 | 0.8611 | 0.23527 | -0.0964 | 3.6601
20 | 0.8862 | 0.24594 | -0.1046 | 3.6033

## 5. Re 50k Mach 0.25 (1)
BIGFOIL.COM POLAR EXPORT
NACA63-419 a=0.8
NACA63-419 a=0.8 |  |  |  | Cl Max: | 1.554 | at alpha= | 11.5 | deg
JavaFoil+Calcfoil stall+Eppler ext transition |  |  |  | L/D Max: | 33.575 | at alpha= | 6 | deg
Re: | 50000 |  |  | Cd Min: | 0.0225 | at alpha= | 0 | deg
Mach: | 0.25 |  |  | Cl=0 at alpha= | -3.1525 | deg
|  |  |  | @ Cl=0.1, Cd= | 0.024869
|  |  |  | @ Cl=0.4, Cd= | 0.022587
|  |  |  | @ Cl=0.6, Cd= | 0.02418
alpha (deg) | Cl | Cd | Cm | Cl/Cd
-20 | -0.685 | 0.30794 | -0.014 | -2.225
-19.5 | -0.733 | 0.302 | -0.021 | -2.426
-19 | -0.774 | 0.27702 | -0.021 | -2.794
-18.5 | -0.811 | 0.24735 | -0.022 | -3.281
-18 | -0.844 | 0.23611 | -0.022 | -3.575
-17.5 | -0.872 | 0.21679 | -0.023 | -4.023
-17 | -0.895 | 0.19977 | -0.023 | -4.48
-16.5 | -0.912 | 0.1886 | -0.024 | -4.838
-16 | -0.922 | 0.17685 | -0.022 | -5.214
-15.5 | -0.928 | 0.16542 | -0.023 | -5.613
-15 | -0.929 | 0.15593 | -0.023 | -5.957
-14.5 | -0.924 | 0.14642 | -0.024 | -6.312
-14 | -0.914 | 0.13364 | -0.024 | -6.839
-13.5 | -0.899 | 0.12485 | -0.025 | -7.199
-13 | -0.876 | 0.11881 | -0.025 | -7.375
-12.5 | -0.848 | 0.10934 | -0.026 | -7.758
-12 | -0.817 | 0.10262 | -0.026 | -7.966
-11.5 | -0.784 | 0.09587 | -0.027 | -8.176
-11 | -0.748 | 0.0899 | -0.027 | -8.32
-10.5 | -0.71 | 0.08374 | -0.028 | -8.474
-10 | -0.669 | 0.07835 | -0.029 | -8.543
-9.5 | -0.627 | 0.07342 | -0.03 | -8.54
-9 | -0.583 | 0.06894 | -0.031 | -8.46
-8.5 | -0.538 | 0.06447 | -0.032 | -8.343
-8 | -0.559 | 0.03416 | -0.057 | -16.351
-7.5 | -0.508 | 0.03173 | -0.058 | -16.003
-7 | -0.453 | 0.02997 | -0.059 | -15.13
-6.5 | -0.397 | 0.02859 | -0.06 | -13.9
-6 | -0.33 | 0.02987 | -0.058 | -11.053
-5.5 | -0.273 | 0.02905 | -0.059 | -9.39
-5 | -0.215 | 0.02812 | -0.06 | -7.665
-4.5 | -0.158 | 0.02729 | -0.06 | -5.781
-4 | -0.099 | 0.02666 | -0.061 | -3.731
-3.5 | -0.041 | 0.02597 | -0.062 | -1.576
-3 | 0.018 | 0.02544 | -0.063 | 0.709
-2.5 | 0.077 | 0.02503 | -0.063 | 3.096
-2 | 0.137 | 0.02461 | -0.064 | 5.576
-1.5 | 0.197 | 0.02433 | -0.065 | 8.107
-1 | 0.258 | 0.02413 | -0.065 | 10.672
-0.5 | 0.318 | 0.02404 | -0.066 | 13.231
0 | 0.387 | 0.0225 | -0.067 | 17.199
0.5 | 0.447 | 0.0229 | -0.067 | 19.518
1 | 0.507 | 0.02332 | -0.068 | 21.735
1.5 | 0.566 | 0.02384 | -0.069 | 23.752
2 | 0.625 | 0.02443 | -0.069 | 25.604
2.5 | 0.681 | 0.02509 | -0.07 | 27.125
3 | 0.738 | 0.02586 | -0.07 | 28.549
3.5 | 0.796 | 0.0267 | -0.071 | 29.797
4 | 0.853 | 0.02763 | -0.072 | 30.853
4.5 | 0.908 | 0.0287 | -0.072 | 31.649
5 | 0.964 | 0.02986 | -0.073 | 32.28
5.5 | 1.02 | 0.03054 | -0.073 | 33.387
6 | 1.073 | 0.03197 | -0.074 | 33.575
6.5 | 1.125 | 0.03404 | -0.078 | 33.047
7 | 1.176 | 0.03561 | -0.078 | 33.038
7.5 | 1.226 | 0.03732 | -0.078 | 32.856
8 | 1.274 | 0.03919 | -0.079 | 32.508
8.5 | 1.323 | 0.04099 | -0.079 | 32.279
9 | 1.375 | 0.04257 | -0.08 | 32.295
9.5 | 1.443 | 0.04623 | -0.083 | 31.203
10 | 1.479 | 0.04904 | -0.083 | 30.155
10.5 | 1.511 | 0.05205 | -0.083 | 29.027
11 | 1.537 | 0.05557 | -0.083 | 27.667
11.5 | 1.554 | 0.06026 | -0.083 | 25.784
12 | 1.386 | 0.09996 | -0.044 | 13.864
12.5 | 1.401 | 0.10798 | -0.042 | 12.977
13 | 1.411 | 0.11517 | -0.041 | 12.254
13.5 | 1.415 | 0.12385 | -0.04 | 11.426
14 | 1.413 | 0.13237 | -0.039 | 10.672
14.5 | 1.405 | 0.14445 | -0.039 | 9.726
15 | 1.391 | 0.15364 | -0.038 | 9.052
15.5 | 1.371 | 0.1699 | -0.038 | 8.071
16 | 1.345 | 0.1767 | -0.037 | 7.611
16.5 | 1.308 | 0.19604 | -0.036 | 6.67

## 6. Re 50k Mach 0.25 (2)
BIGFOIL.COM POLAR EXPORT
NACA63-419 a=0.8
NACA63-419 a=0.8 |  |  |  | Cl Max: | 0.9024 | at alpha= | 19.5 | deg
XFOIL ncrit=9 |  |  |  | L/D Max: | 5.1677 | at alpha= | 12 | deg
Re: | 50000 |  |  | Cd Min: | 0.25171 | at alpha= | 20 | deg
Mach: | 0.25 |  |  | Cl=0 at alpha= | 3.833 | deg
|  |  |  | @ Cl=0.1, Cd= | 0.07245
|  |  |  | @ Cl=0.4, Cd= | 0.10155
|  |  |  | @ Cl=0.6, Cd= | 0.13028
alpha (deg) | Cl | Cd | Cm | Cl/Cd
-13.5 | -0.2684 | 0.14595 | -0.0408 | -1.839
-13 | -0.259 | 0.14047 | -0.042 | -1.8438
-12.5 | -0.2784 | 0.13853 | -0.0424 | -2.0097
-11.5 | -0.3442 | 0.11721 | -0.0471 | -2.9366
-10 | -0.7177 | 0.07138 | -0.055 | -10.0546
-9.5 | -0.7963 | 0.06613 | -0.0479 | -12.0414
-9 | -0.8545 | 0.06001 | -0.0419 | -14.2393
-8.5 | -0.8869 | 0.05384 | -0.0373 | -16.4729
-8 | -0.8712 | 0.04968 | -0.034 | -17.5362
-7.5 | -0.8568 | 0.04553 | -0.0311 | -18.8184
-7 | -0.8327 | 0.0423 | -0.0282 | -19.6856
-6.5 | -0.8066 | 0.03953 | -0.0251 | -20.4048
-6 | -0.7539 | 0.03797 | -0.026 | -19.8551
-5.5 | -0.7044 | 0.0416 | -0.0215 | -16.9327
-5 | -0.6523 | 0.0487 | -0.0127 | -13.3943
-4.5 | -0.5977 | 0.05512 | -0.0039 | -10.8436
-4 | -0.5718 | 0.05699 | 0.0033 | -10.0333
-3.5 | -0.6566 | 0.05218 | 0.0225 | -12.5834
-3 | -0.6352 | 0.05318 | 0.0298 | -11.9443
-2.5 | -0.6148 | 0.05338 | 0.036 | -11.5174
-2 | -0.5946 | 0.0529 | 0.0406 | -11.2401
-1.5 | -0.5719 | 0.05239 | 0.0452 | -10.9162
-1 | -0.5484 | 0.05126 | 0.047 | -10.6984
-0.5 | -0.5219 | 0.05046 | 0.0489 | -10.3428
0 | -0.493 | 0.04976 | 0.0494 | -9.9076
0.5 | -0.4432 | 0.05056 | 0.0455 | -8.7658
1 | -0.3822 | 0.05226 | 0.04 | -7.3134
1.5 | -0.3237 | 0.05431 | 0.035 | -5.9602
2 | -0.2764 | 0.05521 | 0.0319 | -5.0063
2.5 | -0.2216 | 0.0569 | 0.0273 | -3.8946
3 | -0.1538 | 0.05955 | 0.0197 | -2.5827
3.5 | -0.0654 | 0.06361 | 0.0075 | -1.0281
4 | 0.0328 | 0.06876 | -0.0073 | 0.47702
4.5 | 0.0731 | 0.07126 | -0.0116 | 1.0258
5 | 0.0955 | 0.07216 | -0.0126 | 1.3234
5.5 | 0.1376 | 0.07487 | -0.0171 | 1.8379
6 | 0.1901 | 0.07894 | -0.0231 | 2.4082
6.5 | 0.2471 | 0.08398 | -0.0295 | 2.9424
7 | 0.3035 | 0.08989 | -0.0355 | 3.3763
7.5 | 0.3248 | 0.09253 | -0.0369 | 3.5102
8 | 0.371 | 0.0977 | -0.0409 | 3.7973
8.5 | 0.4188 | 0.10405 | -0.045 | 4.025
9 | 0.4374 | 0.10759 | -0.0459 | 4.0654
9.5 | 0.4876 | 0.11458 | -0.0496 | 4.2555
10 | 0.503 | 0.11851 | -0.0505 | 4.2444
10.5 | 0.5321 | 0.12445 | -0.0525 | 4.2756
11 | 0.5751 | 0.13099 | -0.0549 | 4.3904
11.5 | 0.6306 | 0.12941 | -0.0517 | 4.8729
12 | 0.6824 | 0.13205 | -0.0512 | 5.1677
12.5 | 0.695 | 0.13806 | -0.0529 | 5.034
13 | 0.7189 | 0.14357 | -0.0541 | 5.0073
13.5 | 0.7571 | 0.1479 | -0.0543 | 5.119
14.5 | 0.7663 | 0.16325 | -0.0606 | 4.694
15 | 0.7491 | 0.17919 | -0.0697 | 4.1805
16 | 0.8272 | 0.18453 | -0.0675 | 4.4827
17.5 | 0.834 | 0.22188 | -0.0882 | 3.7588
18 | 0.8357 | 0.22527 | -0.0931 | 3.7098
18.5 | 0.8479 | 0.23166 | -0.0975 | 3.6601
19 | 0.8736 | 0.24056 | -0.1004 | 3.6315
19.5 | 0.9024 | 0.24991 | -0.1029 | 3.6109
20 | 0.9012 | 0.25171 | -0.1091 | 3.5803

## 7. Re 50k Mach 0.50 (1)
BIGFOIL.COM POLAR EXPORT
NACA63-419 a=0.8
NACA63-419 a=0.8 |  |  |  | Cl Max: | 1.467 | at alpha= | 9 | deg
JavaFoil+Calcfoil stall+Eppler ext transition |  |  |  | L/D Max: | 30.027 | at alpha= | 5.5 | deg
Re: | 50000 |  |  | Cd Min: | 0.02514 | at alpha= | 0 | deg
Mach: | 0.5 |  |  | Cl=0 at alpha= | -3.1538 | deg
|  |  |  | @ Cl=0.1, Cd= | 0.027537
|  |  |  | @ Cl=0.4, Cd= | 0.025696
|  |  |  | @ Cl=0.6, Cd= | 0.026712
alpha (deg) | Cl | Cd | Cm | Cl/Cd
-20 | -0.963 | 0.47043 | -0.03 | -2.048
-19.5 | -0.935 | 0.4692 | -0.031 | -1.994
-19 | -0.908 | 0.44582 | -0.031 | -2.036
-18.5 | -0.877 | 0.4306 | -0.03 | -2.037
-18 | -0.849 | 0.40966 | -0.03 | -2.073
-17.5 | -0.821 | 0.41359 | -0.031 | -1.986
-17 | -0.793 | 0.41288 | -0.031 | -1.921
-16.5 | -0.763 | 0.38288 | -0.029 | -1.992
-16 | -0.735 | 0.37067 | -0.03 | -1.982
-15.5 | -0.706 | 0.36155 | -0.03 | -1.954
-15 | -0.677 | 0.33575 | -0.03 | -2.018
-14.5 | -0.649 | 0.32878 | -0.029 | -1.972
-14 | -0.62 | 0.30123 | -0.029 | -2.059
-13.5 | -0.592 | 0.29941 | -0.029 | -1.977
-13 | -0.564 | 0.29488 | -0.03 | -1.912
-12.5 | -0.534 | 0.28621 | -0.027 | -1.866
-12 | -0.506 | 0.27597 | -0.028 | -1.833
-11.5 | -0.476 | 0.17548 | -0.018 | -2.712
-11 | -0.448 | 0.19332 | -0.026 | -2.32
-10.5 | -0.638 | 0.11487 | -0.028 | -5.552
-10 | -0.658 | 0.10152 | -0.03 | -6.478
-9.5 | -0.644 | 0.08993 | -0.031 | -7.159
-9 | -0.615 | 0.07974 | -0.031 | -7.709
-8.5 | -0.577 | 0.07351 | -0.032 | -7.849
-8 | -0.533 | 0.06726 | -0.034 | -7.928
-7.5 | -0.485 | 0.06242 | -0.036 | -7.774
-7 | -0.492 | 0.03609 | -0.064 | -13.633
-6.5 | -0.435 | 0.03361 | -0.066 | -12.926
-6 | -0.373 | 0.03173 | -0.067 | -11.77
-5.5 | -0.302 | 0.03244 | -0.065 | -9.299
-5 | -0.238 | 0.03142 | -0.066 | -7.585
-4.5 | -0.175 | 0.03041 | -0.066 | -5.739
-4 | -0.11 | 0.02952 | -0.067 | -3.735
-3.5 | -0.045 | 0.02884 | -0.068 | -1.571
-3 | 0.02 | 0.02816 | -0.068 | 0.71
-2.5 | 0.086 | 0.02762 | -0.069 | 3.112
-2 | 0.152 | 0.02723 | -0.07 | 5.585
-1.5 | 0.219 | 0.02697 | -0.071 | 8.102
-1 | 0.285 | 0.02675 | -0.071 | 10.673
-0.5 | 0.353 | 0.02663 | -0.072 | 13.244
0 | 0.428 | 0.02514 | -0.073 | 17.034
0.5 | 0.495 | 0.02566 | -0.073 | 19.284
1 | 0.561 | 0.02628 | -0.074 | 21.34
1.5 | 0.626 | 0.027 | -0.075 | 23.2
2 | 0.692 | 0.02781 | -0.075 | 24.864
2.5 | 0.751 | 0.02873 | -0.076 | 26.144
3 | 0.815 | 0.02979 | -0.077 | 27.345
3.5 | 0.877 | 0.03103 | -0.077 | 28.274
4 | 0.94 | 0.03231 | -0.078 | 29.088
4.5 | 1.002 | 0.03383 | -0.078 | 29.611
5 | 1.062 | 0.03543 | -0.079 | 29.978
5.5 | 1.121 | 0.03732 | -0.079 | 30.027
6 | 1.178 | 0.03932 | -0.08 | 29.946
6.5 | 1.232 | 0.04156 | -0.081 | 29.649
7 | 1.284 | 0.04348 | -0.081 | 29.522
7.5 | 1.333 | 0.04614 | -0.082 | 28.883
8 | 1.383 | 0.04899 | -0.083 | 28.233
8.5 | 1.444 | 0.05518 | -0.086 | 26.169
9 | 1.467 | 0.05991 | -0.086 | 24.486
9.5 | 1.292 | 0.08625 | -0.047 | 14.984
10 | 1.274 | 0.09666 | -0.043 | 13.178
10.5 | 1.207 | 0.11362 | -0.04 | 10.626
11 | 0.797 | 0.18029 | -0.032 | 4.422
11.5 | 0.825 | 0.23478 | -0.038 | 3.515
12 | 0.854 | 0.26608 | -0.044 | 3.209
12.5 | 0.881 | 0.27055 | -0.044 | 3.257
13 | 0.908 | 0.27381 | -0.045 | 3.318
13.5 | 0.937 | 0.33366 | -0.049 | 2.809
14 | 0.964 | 0.32103 | -0.049 | 3.004

## 8. Re 50k Mach 0.50 (2)
BIGFOIL.COM POLAR EXPORT
NACA63-419 a=0.8
NACA63-419 a=0.8 |  |  |  | Cl Max: | 0.9838 | at alpha= | 20 | deg
XFOIL ncrit=9 |  |  |  | L/D Max: | 4.5435 | at alpha= | 11.5 | deg
Re: | 50000 |  |  | Cd Min: | 0.28358 | at alpha= | 20 | deg
Mach: | 0.5 |  |  | Cl=0 at alpha= | 4.6024 | deg
|  |  |  | @ Cl=0.1, Cd= | 0.081935
|  |  |  | @ Cl=0.4, Cd= | 0.11335
|  |  |  | @ Cl=0.6, Cd= | 0.1402
alpha (deg) | Cl | Cd | Cm | Cl/Cd
-11 | -0.3535 | 0.13644 | -0.0389 | -2.5909
-10.5 | -0.3676 | 0.13162 | -0.0364 | -2.7929
-10 | -0.3913 | 0.1261 | -0.0349 | -3.1031
-9.5 | -0.4207 | 0.1197 | -0.0342 | -3.5146
-9 | -0.4476 | 0.11353 | -0.033 | -3.9426
-8.5 | -0.477 | 0.10548 | -0.0346 | -4.5222
-8 | -0.5191 | 0.09174 | -0.0436 | -5.6584
-7.5 | -0.5309 | 0.0829 | -0.0481 | -6.4041
-7 | -0.6169 | 0.06985 | -0.0526 | -8.8318
-6.5 | -0.6998 | 0.06132 | -0.05 | -11.4123
-6 | -0.7218 | 0.05567 | -0.0472 | -12.9657
-5.5 | -0.6882 | 0.05416 | -0.0434 | -12.7068
-5 | -0.648 | 0.05645 | -0.0354 | -11.4792
-4.5 | -0.5622 | 0.06575 | -0.0234 | -8.5506
-4 | -0.5164 | 0.06934 | -0.0149 | -7.4474
-3.5 | -0.5116 | 0.06915 | -0.0072 | -7.3984
-3 | -0.4536 | 0.07152 | -0.0019 | -6.3423
-2.5 | -0.6614 | 0.06225 | 0.0295 | -10.6249
-2 | -0.6334 | 0.063 | 0.0371 | -10.054
-1.5 | -0.6156 | 0.06208 | 0.0427 | -9.9162
-1 | -0.5928 | 0.06119 | 0.0475 | -9.6879
0 | -0.5189 | 0.06023 | 0.0481 | -8.6153
0.5 | -0.4603 | 0.06139 | 0.0443 | -7.498
1 | -0.4174 | 0.0613 | 0.0424 | -6.8091
1.5 | -0.3706 | 0.06177 | 0.0398 | -5.9997
2 | -0.3209 | 0.06273 | 0.0368 | -5.1156
2.5 | -0.2717 | 0.06398 | 0.034 | -4.2466
3 | -0.2185 | 0.06575 | 0.0304 | -3.3232
3.5 | -0.1613 | 0.06806 | 0.0258 | -2.37
4 | -0.0941 | 0.07133 | 0.0187 | -1.3192
4.5 | -0.0143 | 0.07555 | 0.0081 | -0.18928
5 | 0.0555 | 0.07884 | -0.0017 | 0.70396
6 | 0.1412 | 0.0848 | -0.0105 | 1.6651
6.5 | 0.1981 | 0.09011 | -0.0174 | 2.1984
7 | 0.2307 | 0.09309 | -0.021 | 2.4782
7.5 | 0.2857 | 0.09861 | -0.0274 | 2.8973
8 | 0.3392 | 0.10509 | -0.0335 | 3.2277
8.5 | 0.3716 | 0.1094 | -0.0369 | 3.3967
9 | 0.4216 | 0.11636 | -0.0419 | 3.6232
9.5 | 0.462 | 0.12203 | -0.0454 | 3.786
10 | 0.4858 | 0.12734 | -0.0482 | 3.815
10.5 | 0.5275 | 0.13421 | -0.0516 | 3.9304
11 | 0.5633 | 0.14032 | -0.0543 | 4.0144
11.5 | 0.6365 | 0.14009 | -0.0516 | 4.5435
12 | 0.6525 | 0.1467 | -0.0547 | 4.4479
12.5 | 0.6897 | 0.153 | -0.0568 | 4.5078
13 | 0.7045 | 0.16029 | -0.0604 | 4.3952
13.5 | 0.7238 | 0.16773 | -0.064 | 4.3153
14.5 | 0.7724 | 0.18255 | -0.0705 | 4.2312
15 | 0.792 | 0.19091 | -0.0748 | 4.1486
15.5 | 0.8039 | 0.20084 | -0.0808 | 4.0027
17.5 | 0.8808 | 0.24374 | -0.104 | 3.6137
18 | 0.8938 | 0.24914 | -0.1096 | 3.5875
18.5 | 0.9142 | 0.25737 | -0.1148 | 3.5521
19 | 0.9506 | 0.27085 | -0.1179 | 3.5097
19.5 | 0.9616 | 0.27436 | -0.1244 | 3.5049
20 | 0.9838 | 0.28358 | -0.1293 | 3.4692

## 9. Re 100k Mach 0.00 (1)
BIGFOIL.COM POLAR EXPORT
NACA63-419 a=0.8
NACA63-419 a=0.8 |  |  |  | Cl Max: | 1.647 | at alpha= | 13.5 | deg
JavaFoil+Calcfoil stall+Eppler ext transition |  |  |  | L/D Max: | 48.899 | at alpha= | 6.5 | deg
Re: | 100000 |  |  | Cd Min: | 0.01601 | at alpha= | 0 | deg
Mach: | 0 |  |  | Cl=0 at alpha= | -3.1525 | deg
|  |  |  | @ Cl=0.1, Cd= | 0.017229
|  |  |  | @ Cl=0.4, Cd= | 0.016067
|  |  |  | @ Cl=0.6, Cd= | 0.016942
alpha (deg) | Cl | Cd | Cm | Cl/Cd
-20 | -1.015 | 0.21714 | -0.023 | -4.672
-19.5 | -1.023 | 0.20148 | -0.023 | -5.078
-19 | -1.03 | 0.19328 | -0.024 | -5.327
-18.5 | -1.034 | 0.17996 | -0.024 | -5.743
-18 | -1.031 | 0.17589 | -0.022 | -5.864
-17.5 | -1.03 | 0.16573 | -0.022 | -6.215
-17 | -1.025 | 0.15605 | -0.022 | -6.571
-16.5 | -1.019 | 0.14803 | -0.023 | -6.881
-16 | -1.008 | 0.14109 | -0.023 | -7.147
-15.5 | -0.995 | 0.13376 | -0.024 | -7.441
-15 | -0.979 | 0.12597 | -0.024 | -7.771
-14.5 | -0.959 | 0.1183 | -0.024 | -8.11
-14 | -0.937 | 0.11152 | -0.025 | -8.403
-13.5 | -0.911 | 0.10476 | -0.025 | -8.699
-13 | -0.882 | 0.09929 | -0.026 | -8.88
-12.5 | -0.848 | 0.09322 | -0.026 | -9.1
-12 | -0.813 | 0.08821 | -0.027 | -9.217
-11.5 | -0.777 | 0.08243 | -0.028 | -9.423
-11 | -0.738 | 0.07769 | -0.029 | -9.503
-10.5 | -0.698 | 0.07345 | -0.03 | -9.505
-10 | -0.663 | 0.06635 | -0.036 | -9.992
-9.5 | -0.699 | 0.03189 | -0.055 | -21.923
-9 | -0.654 | 0.02912 | -0.056 | -22.46
-8.5 | -0.604 | 0.02737 | -0.057 | -22.075
-8 | -0.553 | 0.0255 | -0.058 | -21.672
-7.5 | -0.499 | 0.02464 | -0.059 | -20.266
-7 | -0.445 | 0.02346 | -0.059 | -18.959
-6.5 | -0.389 | 0.02237 | -0.06 | -17.405
-6 | -0.328 | 0.02063 | -0.06 | -15.896
-5.5 | -0.271 | 0.02002 | -0.06 | -13.541
-5 | -0.214 | 0.01943 | -0.061 | -11.023
-4.5 | -0.157 | 0.01888 | -0.062 | -8.299
-4 | -0.099 | 0.0184 | -0.063 | -5.375
-3.5 | -0.041 | 0.01795 | -0.063 | -2.267
-3 | 0.018 | 0.01759 | -0.064 | 1.02
-2.5 | 0.077 | 0.01733 | -0.065 | 4.445
-2 | 0.136 | 0.01707 | -0.066 | 7.991
-1.5 | 0.196 | 0.01685 | -0.067 | 11.646
-1 | 0.256 | 0.01674 | -0.067 | 15.303
-0.5 | 0.317 | 0.01668 | -0.068 | 18.98
0 | 0.383 | 0.01601 | -0.069 | 23.893
0.5 | 0.443 | 0.01621 | -0.07 | 27.306
1 | 0.503 | 0.01647 | -0.073 | 30.519
1.5 | 0.562 | 0.01672 | -0.074 | 33.632
2 | 0.622 | 0.01707 | -0.074 | 36.426
2.5 | 0.677 | 0.01744 | -0.075 | 38.832
3 | 0.736 | 0.01789 | -0.075 | 41.113
3.5 | 0.793 | 0.01841 | -0.076 | 43.094
4 | 0.85 | 0.01898 | -0.076 | 44.784
4.5 | 0.906 | 0.01963 | -0.077 | 46.15
5 | 0.961 | 0.02035 | -0.077 | 47.224
5.5 | 1.016 | 0.02115 | -0.077 | 48.053
6 | 1.07 | 0.02204 | -0.078 | 48.542
6.5 | 1.122 | 0.02295 | -0.078 | 48.899
7 | 1.173 | 0.02399 | -0.078 | 48.896
7.5 | 1.224 | 0.02505 | -0.079 | 48.867
8 | 1.273 | 0.02633 | -0.079 | 48.348
8.5 | 1.321 | 0.02754 | -0.08 | 47.954
9 | 1.369 | 0.02891 | -0.08 | 47.356
9.5 | 1.425 | 0.03416 | -0.081 | 41.72
10 | 1.463 | 0.03801 | -0.082 | 38.495
10.5 | 1.5 | 0.04013 | -0.082 | 37.383
11 | 1.535 | 0.0425 | -0.082 | 36.113
11.5 | 1.566 | 0.04506 | -0.082 | 34.752
12 | 1.594 | 0.0478 | -0.082 | 33.353
12.5 | 1.619 | 0.05067 | -0.083 | 31.947
13 | 1.638 | 0.05396 | -0.083 | 30.351
13.5 | 1.647 | 0.05846 | -0.082 | 28.173
14 | 1.63 | 0.0679 | -0.08 | 24.006
14.5 | 1.468 | 0.11802 | -0.045 | 12.435
15 | 1.472 | 0.12547 | -0.042 | 11.732
15.5 | 1.475 | 0.13261 | -0.041 | 11.124
16 | 1.476 | 0.14156 | -0.042 | 10.426
16.5 | 1.469 | 0.14848 | -0.042 | 9.896
17 | 1.46 | 0.15796 | -0.041 | 9.24
17.5 | 1.447 | 0.16845 | -0.041 | 8.589
18 | 1.43 | 0.17581 | -0.04 | 8.133
18.5 | 1.412 | 0.18618 | -0.041 | 7.584

## 10. Re 100k Mach 0.00 (2)
BIGFOIL.COM POLAR EXPORT
NACA63-419 a=0.8
NACA63-419 a=0.8 |  |  |  | Cl Max: | 1.3179 | at alpha= | 17 | deg
XFOIL ncrit=9 |  |  |  | L/D Max: | 37.0602 | at alpha= | 11 | deg
Re: | 100000 |  |  | Cd Min: | 0.23707 | at alpha= | 20 | deg
Mach: | 0 |  |  | Cl=0 at alpha= | -1.2804 | deg
|  |  |  | @ Cl=0.1, Cd= | 0.037632
|  |  |  | @ Cl=0.4, Cd= | 0.050971
|  |  |  | @ Cl=0.6, Cd= | 0.057665
alpha (deg) | Cl | Cd | Cm | Cl/Cd
-17 | -0.4167 | 0.17718 | -0.0273 | -2.3518
-16.5 | -0.3858 | 0.17063 | -0.0286 | -2.261
-16 | -0.4098 | 0.16583 | -0.0359 | -2.4712
-15.5 | -0.3593 | 0.15776 | -0.0353 | -2.2775
-15 | -0.3863 | 0.15227 | -0.0421 | -2.5369
-14.5 | -0.3365 | 0.14475 | -0.0414 | -2.3247
-14 | -0.519 | 0.0939 | -0.0718 | -5.5272
-13.5 | -0.616 | 0.07284 | -0.0834 | -8.4569
-13 | -0.7177 | 0.06102 | -0.0858 | -11.7617
-12.5 | -0.8163 | 0.05757 | -0.0758 | -14.1793
-12 | -0.9204 | 0.05592 | -0.0618 | -16.4592
-11.5 | -0.9141 | 0.05085 | -0.0618 | -17.9764
-11 | -0.871 | 0.04577 | -0.0663 | -19.0299
-10.5 | -0.831 | 0.04163 | -0.069 | -19.9616
-10 | -0.7597 | 0.0378 | -0.074 | -20.0979
-9.5 | -0.6936 | 0.03492 | -0.0777 | -19.8625
-9 | -0.6359 | 0.0327 | -0.0796 | -19.4465
-8.5 | -0.5875 | 0.03078 | -0.0802 | -19.0871
-8 | -0.5535 | 0.02875 | -0.079 | -19.2522
-7.5 | -0.5334 | 0.02671 | -0.0761 | -19.97
-7 | -0.5044 | 0.02592 | -0.0733 | -19.4599
-6.5 | -0.4505 | 0.02714 | -0.0724 | -16.5991
-6 | -0.387 | 0.02884 | -0.0719 | -13.4189
-5.5 | -0.3431 | 0.0309 | -0.0678 | -11.1036
-5 | -0.2971 | 0.03247 | -0.0645 | -9.15
-4.5 | -0.2278 | 0.03321 | -0.0651 | -6.8594
-4 | -0.1956 | 0.03447 | -0.0603 | -5.6745
-3.5 | -0.1655 | 0.03553 | -0.0558 | -4.658
-3 | -0.0941 | 0.03543 | -0.0568 | -2.6559
-2.5 | -0.0733 | 0.03604 | -0.0524 | -2.0339
-1.5 | -0.0228 | 0.03712 | -0.0452 | -0.61422
-1 | 0.0291 | 0.03695 | -0.0459 | 0.78755
-0.5 | 0.0388 | 0.03806 | -0.0413 | 1.0194
0 | 0.116 | 0.03752 | -0.044 | 3.0917
1.5 | 0.2055 | 0.04057 | -0.039 | 5.0653
2.5 | 0.241 | 0.04485 | -0.0353 | 5.3735
3 | 0.2982 | 0.0452 | -0.036 | 6.5973
3.5 | 0.3081 | 0.04777 | -0.0332 | 6.4497
4 | 0.381 | 0.04741 | -0.0346 | 8.0363
4.5 | 0.3935 | 0.04989 | -0.0322 | 7.8874
5 | 0.4086 | 0.0524 | -0.0301 | 7.7977
6 | 0.4964 | 0.05417 | -0.0284 | 9.1637
6.5 | 0.5426 | 0.05539 | -0.0292 | 9.796
7 | 0.5967 | 0.05753 | -0.0336 | 10.372
7.5 | 0.646 | 0.05954 | -0.0364 | 10.8498
8 | 0.6977 | 0.06093 | -0.0383 | 11.4508
10 | 1.0827 | 0.04273 | -0.0407 | 25.3382
10.5 | 1.0912 | 0.04504 | -0.0375 | 24.2274
11 | 1.2556 | 0.03388 | -0.0404 | 37.0602
11.5 | 1.2522 | 0.03607 | -0.0354 | 34.7158
12 | 1.2531 | 0.03868 | -0.0316 | 32.3966
12.5 | 1.2482 | 0.04245 | -0.0282 | 29.404
13 | 1.2407 | 0.04716 | -0.0256 | 26.3083
13.5 | 1.234 | 0.05242 | -0.0237 | 23.5406
14 | 1.2313 | 0.05776 | -0.0223 | 21.3175
14.5 | 1.2299 | 0.06341 | -0.0216 | 19.396
15 | 1.2356 | 0.0687 | -0.021 | 17.9854
15.5 | 1.2504 | 0.07317 | -0.0204 | 17.089
16 | 1.2688 | 0.07756 | -0.0201 | 16.3589
16.5 | 1.288 | 0.08217 | -0.0198 | 15.6748
17 | 1.3179 | 0.0858 | -0.0194 | 15.3601
17.5 | 1.307 | 0.09401 | -0.021 | 13.9028
18 | 1.315 | 0.1001 | -0.0222 | 13.1369
18.5 | 1.2992 | 0.10971 | -0.0251 | 11.8421
19 | 1.2459 | 0.12497 | -0.0323 | 9.9696
19.5 | 1.1679 | 0.14682 | -0.0451 | 7.9546
20 | 0.9054 | 0.23707 | -0.1 | 3.8191

## 11. Re 100k Mach 0.10 (1)
BIGFOIL.COM POLAR EXPORT
NACA63-419 a=0.8
NACA63-419 a=0.8 |  |  |  | Cl Max: | 1.644 | at alpha= | 13.5 | deg
JavaFoil+Calcfoil stall+Eppler ext transition |  |  |  | L/D Max: | 48.624 | at alpha= | 7 | deg
Re: | 100000 |  |  | Cd Min: | 0.01608 | at alpha= | 0 | deg
Mach: | 0.1 |  |  | Cl=0 at alpha= | -3.1525 | deg
|  |  |  | @ Cl=0.1, Cd= | 0.017329
|  |  |  | @ Cl=0.4, Cd= | 0.016133
|  |  |  | @ Cl=0.6, Cd= | 0.016994
alpha (deg) | Cl | Cd | Cm | Cl/Cd
-20 | -0.982 | 0.21886 | -0.022 | -4.485
-19.5 | -0.994 | 0.21011 | -0.023 | -4.73
-19 | -1.004 | 0.196 | -0.023 | -5.121
-18.5 | -1.011 | 0.18658 | -0.024 | -5.419
-18 | -1.012 | 0.17538 | -0.021 | -5.77
-17.5 | -1.018 | 0.16467 | -0.025 | -6.18
-17 | -1.012 | 0.15848 | -0.022 | -6.385
-16.5 | -1.008 | 0.15023 | -0.023 | -6.707
-16 | -1 | 0.14355 | -0.023 | -6.963
-15.5 | -0.989 | 0.13536 | -0.024 | -7.304
-15 | -0.974 | 0.12749 | -0.024 | -7.641
-14.5 | -0.956 | 0.11932 | -0.024 | -8.014
-14 | -0.935 | 0.11249 | -0.025 | -8.315
-13.5 | -0.911 | 0.10591 | -0.026 | -8.603
-13 | -0.882 | 0.09989 | -0.026 | -8.828
-12.5 | -0.849 | 0.09376 | -0.026 | -9.055
-12 | -0.815 | 0.08821 | -0.027 | -9.236
-11.5 | -0.778 | 0.0831 | -0.028 | -9.367
-11 | -0.74 | 0.07794 | -0.029 | -9.496
-10.5 | -0.7 | 0.07335 | -0.03 | -9.55
-10 | -0.661 | 0.06858 | -0.032 | -9.632
-9.5 | -0.7 | 0.03272 | -0.055 | -21.376
-9 | -0.656 | 0.02943 | -0.057 | -22.292
-8.5 | -0.606 | 0.02765 | -0.057 | -21.935
-8 | -0.555 | 0.02573 | -0.058 | -21.565
-7.5 | -0.501 | 0.02483 | -0.059 | -20.186
-7 | -0.447 | 0.02364 | -0.06 | -18.897
-6.5 | -0.391 | 0.02253 | -0.06 | -17.351
-6 | -0.329 | 0.02074 | -0.06 | -15.881
-5.5 | -0.272 | 0.02014 | -0.061 | -13.519
-5 | -0.215 | 0.01953 | -0.061 | -11.009
-4.5 | -0.157 | 0.01898 | -0.062 | -8.296
-4 | -0.099 | 0.01849 | -0.063 | -5.374
-3.5 | -0.041 | 0.01806 | -0.064 | -2.262
-3 | 0.018 | 0.01768 | -0.064 | 1.019
-2.5 | 0.077 | 0.01744 | -0.065 | 4.437
-2 | 0.137 | 0.01715 | -0.066 | 7.994
-1.5 | 0.197 | 0.01696 | -0.067 | 11.618
-1 | 0.257 | 0.01682 | -0.068 | 15.304
-0.5 | 0.318 | 0.01677 | -0.068 | 18.953
0 | 0.384 | 0.01608 | -0.069 | 23.905
0.5 | 0.445 | 0.01628 | -0.07 | 27.317
1 | 0.505 | 0.01651 | -0.074 | 30.586
1.5 | 0.565 | 0.01678 | -0.074 | 33.663
2 | 0.624 | 0.01714 | -0.075 | 36.437
2.5 | 0.681 | 0.01752 | -0.075 | 38.834
3 | 0.739 | 0.01798 | -0.076 | 41.107
3.5 | 0.797 | 0.01851 | -0.076 | 43.063
4 | 0.854 | 0.01909 | -0.077 | 44.708
4.5 | 0.91 | 0.01975 | -0.077 | 46.058
5 | 0.965 | 0.02053 | -0.077 | 47.016
5.5 | 1.021 | 0.0213 | -0.078 | 47.906
6 | 1.074 | 0.02221 | -0.078 | 48.368
6.5 | 1.127 | 0.02318 | -0.078 | 48.612
7 | 1.178 | 0.02423 | -0.079 | 48.624
7.5 | 1.229 | 0.0253 | -0.079 | 48.573
8 | 1.278 | 0.02655 | -0.08 | 48.132
8.5 | 1.326 | 0.02787 | -0.08 | 47.571
9 | 1.374 | 0.02919 | -0.08 | 47.056
9.5 | 1.43 | 0.03462 | -0.082 | 41.291
10 | 1.467 | 0.03849 | -0.082 | 38.122
10.5 | 1.504 | 0.04069 | -0.082 | 36.963
11 | 1.538 | 0.04311 | -0.082 | 35.668
11.5 | 1.568 | 0.04571 | -0.083 | 34.314
12 | 1.595 | 0.0485 | -0.083 | 32.895
12.5 | 1.619 | 0.05154 | -0.083 | 31.404
13 | 1.636 | 0.05502 | -0.083 | 29.725
13.5 | 1.644 | 0.05938 | -0.083 | 27.684
14 | 1.625 | 0.06924 | -0.08 | 23.467
14.5 | 1.463 | 0.11903 | -0.046 | 12.292
15 | 1.465 | 0.12663 | -0.043 | 11.571
15.5 | 1.465 | 0.13383 | -0.042 | 10.949
16 | 1.462 | 0.14368 | -0.042 | 10.178
16.5 | 1.453 | 0.15123 | -0.041 | 9.605
17 | 1.44 | 0.15918 | -0.041 | 9.045
17.5 | 1.423 | 0.17003 | -0.04 | 8.367
18 | 1.403 | 0.17996 | -0.04 | 7.795
18.5 | 1.38 | 0.18773 | -0.04 | 7.349

## 12. Re 100k Mach 0.10 (2)
BIGFOIL.COM POLAR EXPORT
NACA63-419 a=0.8
NACA63-419 a=0.8 |  |  |  | Cl Max: | 1.3067 | at alpha= | 17 | deg
XFOIL ncrit=9 |  |  |  | L/D Max: | 33.0803 | at alpha= | 11 | deg
Re: | 100000 |  |  | Cd Min: | 0.23819 | at alpha= | 20 | deg
Mach: | 0.1 |  |  | Cl=0 at alpha= | -1.2329 | deg
|  |  |  | @ Cl=0.1, Cd= | 0.03919
|  |  |  | @ Cl=0.4, Cd= | 0.050385
|  |  |  | @ Cl=0.6, Cd= | 0.05747
alpha (deg) | Cl | Cd | Cm | Cl/Cd
-16.5 | -0.3844 | 0.17115 | -0.0288 | -2.246
-16 | -0.4074 | 0.16643 | -0.0361 | -2.4479
-15.5 | -0.3572 | 0.15827 | -0.0355 | -2.2569
-15 | -0.3837 | 0.15293 | -0.0423 | -2.509
-14.5 | -0.3339 | 0.14527 | -0.0417 | -2.2985
-14 | -0.5041 | 0.0972 | -0.0708 | -5.1862
-13.5 | -0.5782 | 0.07768 | -0.0812 | -7.4434
-13 | -0.6805 | 0.06347 | -0.0867 | -10.7216
-12.5 | -0.7721 | 0.05896 | -0.079 | -13.0953
-12 | -0.8633 | 0.05657 | -0.0678 | -15.2607
-11.5 | -0.8982 | 0.05242 | -0.0637 | -17.1347
-11 | -0.8628 | 0.04687 | -0.0682 | -18.4084
-10.5 | -0.8273 | 0.04242 | -0.0708 | -19.5026
-10 | -0.7599 | 0.03843 | -0.0752 | -19.7736
-9.5 | -0.6917 | 0.03536 | -0.0794 | -19.5617
-9 | -0.6333 | 0.03306 | -0.0812 | -19.1561
-8.5 | -0.584 | 0.0311 | -0.0818 | -18.7781
-8 | -0.5493 | 0.0291 | -0.0806 | -18.8763
-7.5 | -0.5302 | 0.02708 | -0.0775 | -19.579
-7 | -0.5048 | 0.02607 | -0.0743 | -19.3633
-6.5 | -0.4582 | 0.02709 | -0.0725 | -16.914
-6 | -0.3844 | 0.02916 | -0.0727 | -13.1824
-5.5 | -0.3442 | 0.03086 | -0.0686 | -11.1536
-5 | -0.2989 | 0.0326 | -0.0649 | -9.1687
-4.5 | -0.227 | 0.03321 | -0.066 | -6.8353
-4 | -0.1951 | 0.03448 | -0.0611 | -5.6584
-3.5 | -0.1665 | 0.03558 | -0.0564 | -4.6796
-3 | -0.1311 | 0.03609 | -0.0534 | -3.6326
-2.5 | -0.0715 | 0.03644 | -0.0521 | -1.9621
-2 | -0.0558 | 0.03707 | -0.0474 | -1.5053
-1.5 | -0.0366 | 0.03752 | -0.0438 | -0.97548
-1 | 0.0319 | 0.03705 | -0.0465 | 0.861
-0.5 | 0.0371 | 0.03829 | -0.0409 | 0.96892
0 | 0.0632 | 0.03922 | -0.0386 | 1.6114
0.5 | 0.1239 | 0.03917 | -0.0406 | 3.1631
1.5 | 0.2084 | 0.04065 | -0.0392 | 5.1267
2.5 | 0.2362 | 0.04531 | -0.0351 | 5.213
3 | 0.3001 | 0.04529 | -0.0358 | 6.6262
3.5 | 0.3083 | 0.04796 | -0.0331 | 6.4283
4.5 | 0.3978 | 0.04995 | -0.0323 | 7.964
5 | 0.4109 | 0.05254 | -0.0301 | 7.8207
5.5 | 0.4341 | 0.0548 | -0.0287 | 7.9215
7 | 0.6006 | 0.05748 | -0.0332 | 10.4489
7.5 | 0.6504 | 0.05948 | -0.0361 | 10.9348
8 | 0.7028 | 0.06081 | -0.038 | 11.5573
10 | 1.0094 | 0.04995 | -0.0379 | 20.2082
10.5 | 1.1044 | 0.04424 | -0.0371 | 24.9638
11 | 1.22 | 0.03688 | -0.0374 | 33.0803
11.5 | 1.2353 | 0.03788 | -0.0337 | 32.6109
12 | 1.2457 | 0.03986 | -0.0303 | 31.2519
12.5 | 1.243 | 0.04355 | -0.0271 | 28.5419
13 | 1.2339 | 0.04859 | -0.0247 | 25.3941
13.5 | 1.2275 | 0.05398 | -0.0229 | 22.7399
14 | 1.2231 | 0.0597 | -0.0219 | 20.4874
14.5 | 1.2257 | 0.065 | -0.021 | 18.8569
15 | 1.2321 | 0.07029 | -0.0205 | 17.5288
15.5 | 1.2534 | 0.07416 | -0.0197 | 16.9013
16 | 1.2688 | 0.07899 | -0.0196 | 16.0628
16.5 | 1.2817 | 0.08449 | -0.0196 | 15.1698
17 | 1.3067 | 0.08874 | -0.0195 | 14.725
17.5 | 1.2913 | 0.09771 | -0.0216 | 13.2156
18 | 1.2846 | 0.10585 | -0.0239 | 12.136
18.5 | 1.2775 | 0.11455 | -0.0267 | 11.1523
19 | 1.2193 | 0.13117 | -0.0353 | 9.2956
20 | 0.9077 | 0.23819 | -0.1009 | 3.8108

## 13. Re 100k Mach 0.25 (1)
BIGFOIL.COM POLAR EXPORT
NACA63-419 a=0.8
NACA63-419 a=0.8 |  |  |  | Cl Max: | 1.606 | at alpha= | 12.5 | deg
JavaFoil+Calcfoil stall+Eppler ext transition |  |  |  | L/D Max: | 47.313 | at alpha= | 7 | deg
Re: | 100000 |  |  | Cd Min: | 0.01645 | at alpha= | 0 | deg
Mach: | 0.25 |  |  | Cl=0 at alpha= | -3.15 | deg
|  |  |  | @ Cl=0.1, Cd= | 0.017814
|  |  |  | @ Cl=0.4, Cd= | 0.016471
|  |  |  | @ Cl=0.6, Cd= | 0.017381
alpha (deg) | Cl | Cd | Cm | Cl/Cd
-20 | -0.688 | 0.28207 | -0.021 | -2.438
-19.5 | -0.733 | 0.25163 | -0.022 | -2.914
-19 | -0.775 | 0.23039 | -0.022 | -3.363
-18.5 | -0.812 | 0.22263 | -0.023 | -3.649
-18 | -0.845 | 0.20145 | -0.023 | -4.195
-17.5 | -0.873 | 0.18799 | -0.024 | -4.645
-17 | -0.896 | 0.17936 | -0.025 | -4.997
-16.5 | -0.914 | 0.16748 | -0.026 | -5.457
-16 | -0.923 | 0.15763 | -0.023 | -5.853
-15.5 | -0.929 | 0.14563 | -0.024 | -6.379
-15 | -0.929 | 0.13892 | -0.024 | -6.69
-14.5 | -0.925 | 0.12775 | -0.025 | -7.239
-14 | -0.914 | 0.11904 | -0.025 | -7.682
-13.5 | -0.899 | 0.11147 | -0.026 | -8.068
-13 | -0.877 | 0.10388 | -0.026 | -8.438
-12.5 | -0.849 | 0.09797 | -0.027 | -8.664
-12 | -0.818 | 0.09204 | -0.027 | -8.887
-11.5 | -0.784 | 0.08613 | -0.028 | -9.106
-11 | -0.749 | 0.0805 | -0.029 | -9.303
-10.5 | -0.711 | 0.0754 | -0.03 | -9.426
-10 | -0.67 | 0.07065 | -0.031 | -9.489
-9.5 | -0.63 | 0.06594 | -0.034 | -9.549
-9 | -0.666 | 0.03121 | -0.057 | -21.35
-8.5 | -0.618 | 0.02846 | -0.058 | -21.712
-8 | -0.566 | 0.02742 | -0.059 | -20.645
-7.5 | -0.512 | 0.02595 | -0.06 | -19.738
-7 | -0.457 | 0.02455 | -0.061 | -18.607
-6.5 | -0.4 | 0.02337 | -0.062 | -17.112
-6 | -0.337 | 0.02145 | -0.061 | -15.726
-5.5 | -0.279 | 0.02084 | -0.062 | -13.373
-5 | -0.22 | 0.02016 | -0.063 | -10.925
-4.5 | -0.161 | 0.01956 | -0.063 | -8.245
-4 | -0.102 | 0.0191 | -0.064 | -5.325
-3.5 | -0.042 | 0.0186 | -0.065 | -2.25
-3 | 0.018 | 0.01822 | -0.066 | 1.013
-2.5 | 0.079 | 0.01791 | -0.067 | 4.426
-2 | 0.14 | 0.01763 | -0.067 | 7.966
-1.5 | 0.202 | 0.01744 | -0.068 | 11.575
-1 | 0.264 | 0.01731 | -0.069 | 15.238
-0.5 | 0.326 | 0.01724 | -0.07 | 18.896
0 | 0.394 | 0.01645 | -0.071 | 23.975
0.5 | 0.456 | 0.01667 | -0.071 | 27.369
1 | 0.518 | 0.01695 | -0.072 | 30.56
1.5 | 0.579 | 0.01726 | -0.076 | 33.572
2 | 0.64 | 0.01761 | -0.077 | 36.37
2.5 | 0.698 | 0.01808 | -0.077 | 38.581
3 | 0.757 | 0.01861 | -0.078 | 40.674
3.5 | 0.816 | 0.01919 | -0.078 | 42.496
4 | 0.874 | 0.01982 | -0.078 | 44.096
4.5 | 0.931 | 0.02058 | -0.079 | 45.236
5 | 0.988 | 0.0214 | -0.079 | 46.149
5.5 | 1.044 | 0.02225 | -0.08 | 46.941
6 | 1.099 | 0.02325 | -0.08 | 47.265
6.5 | 1.152 | 0.02435 | -0.08 | 47.3
7 | 1.205 | 0.02546 | -0.081 | 47.313
7.5 | 1.255 | 0.02675 | -0.081 | 46.915
8 | 1.304 | 0.02815 | -0.081 | 46.318
8.5 | 1.353 | 0.02953 | -0.082 | 45.827
9 | 1.403 | 0.03104 | -0.083 | 45.201
9.5 | 1.452 | 0.0391 | -0.084 | 37.129
10 | 1.489 | 0.04148 | -0.084 | 35.889
10.5 | 1.522 | 0.04401 | -0.084 | 34.578
11 | 1.551 | 0.04685 | -0.084 | 33.097
11.5 | 1.575 | 0.0499 | -0.084 | 31.556
12 | 1.594 | 0.05324 | -0.084 | 29.939
12.5 | 1.606 | 0.05735 | -0.084 | 27.994
13 | 1.593 | 0.06487 | -0.083 | 24.551
13.5 | 1.42 | 0.11057 | -0.046 | 12.842
14 | 1.415 | 0.11863 | -0.042 | 11.925
14.5 | 1.407 | 0.12808 | -0.042 | 10.983
15 | 1.392 | 0.13757 | -0.04 | 10.12
15.5 | 1.372 | 0.14705 | -0.04 | 9.332
16 | 1.346 | 0.15715 | -0.04 | 8.564
16.5 | 1.308 | 0.16985 | -0.039 | 7.703
17 | 1.265 | 0.1812 | -0.038 | 6.98
17.5 | 1.215 | 0.19737 | -0.038 | 6.156

## 14. Re 100k Mach 0.25 (2)
BIGFOIL.COM POLAR EXPORT
NACA63-419 a=0.8
NACA63-419 a=0.8 |  |  |  | Cl Max: | 1.2421 | at alpha= | 16 | deg
XFOIL ncrit=9 |  |  |  | L/D Max: | 26.4994 | at alpha= | 11.5 | deg
Re: | 100000 |  |  | Cd Min: | 0.24442 | at alpha= | 20 | deg
Mach: | 0.25 |  |  | Cl=0 at alpha= | -0.79706 | deg
|  |  |  | @ Cl=0.1, Cd= | 0.041193
|  |  |  | @ Cl=0.4, Cd= | 0.054579
|  |  |  | @ Cl=0.6, Cd= | 0.063307
alpha (deg) | Cl | Cd | Cm | Cl/Cd
-15.5 | -0.2238 | 0.14732 | -0.0468 | -1.5191
-15 | -0.2269 | 0.14381 | -0.0489 | -1.5778
-14.5 | -0.2201 | 0.14185 | -0.0464 | -1.5516
-14 | -0.2858 | 0.14361 | -0.0475 | -1.9901
-13.5 | -0.3979 | 0.11393 | -0.064 | -3.4925
-13 | -0.5438 | 0.07911 | -0.0834 | -6.874
-12.5 | -0.617 | 0.06993 | -0.0835 | -8.8231
-12 | -0.6963 | 0.06492 | -0.0779 | -10.7255
-11.5 | -0.7698 | 0.06083 | -0.0715 | -12.6549
-11 | -0.7911 | 0.05256 | -0.0787 | -15.0514
-10.5 | -0.7924 | 0.04697 | -0.0807 | -16.8703
-10 | -0.7423 | 0.04199 | -0.0839 | -17.678
-9.5 | -0.6983 | 0.03868 | -0.0854 | -18.0533
-9 | -0.6168 | 0.03515 | -0.0908 | -17.5477
-8.5 | -0.5612 | 0.03276 | -0.0915 | -17.1306
-8 | -0.5245 | 0.03082 | -0.0899 | -17.0182
-7.5 | -0.5079 | 0.02898 | -0.0858 | -17.5259
-7 | -0.4975 | 0.02721 | -0.0808 | -18.2837
-6.5 | -0.4688 | 0.02738 | -0.0765 | -17.122
-6 | -0.4248 | 0.02895 | -0.0731 | -14.6736
-5.5 | -0.3402 | 0.0314 | -0.0732 | -10.8344
-5 | -0.2997 | 0.0332 | -0.0684 | -9.0271
-4.5 | -0.2679 | 0.03425 | -0.064 | -7.8219
-4 | -0.227 | 0.03581 | -0.0594 | -6.339
-3.5 | -0.1574 | 0.037 | -0.058 | -4.2541
-3 | -0.1367 | 0.03773 | -0.0528 | -3.6231
-2.5 | -0.1231 | 0.03824 | -0.0476 | -3.2191
-2 | -0.0461 | 0.03768 | -0.0502 | -1.2235
-1.5 | -0.0425 | 0.03864 | -0.0441 | -1.0999
-1 | -0.0304 | 0.03962 | -0.039 | -0.76729
-0.5 | 0.0445 | 0.03912 | -0.0419 | 1.1375
0 | 0.0546 | 0.04039 | -0.0388 | 1.3518
1 | 0.1383 | 0.04187 | -0.0369 | 3.3031
1.5 | 0.1502 | 0.04413 | -0.035 | 3.4036
3 | 0.2474 | 0.04885 | -0.0319 | 5.0645
3.5 | 0.325 | 0.04862 | -0.0339 | 6.6845
4.5 | 0.3547 | 0.05384 | -0.0302 | 6.588
5.5 | 0.4534 | 0.05545 | -0.029 | 8.1767
6 | 0.4743 | 0.05773 | -0.0272 | 8.2158
6.5 | 0.5014 | 0.05973 | -0.0258 | 8.3944
7 | 0.5551 | 0.06162 | -0.029 | 9.0084
7.5 | 0.6102 | 0.06369 | -0.0325 | 9.5808
8 | 0.6672 | 0.06518 | -0.0349 | 10.2363
8.5 | 0.7253 | 0.06601 | -0.0364 | 10.9877
9 | 0.7848 | 0.06604 | -0.0368 | 11.8837
10 | 0.8602 | 0.06881 | -0.0355 | 12.5011
10.5 | 0.9512 | 0.06334 | -0.0334 | 15.0174
11 | 1.1201 | 0.04846 | -0.0304 | 23.1139
11.5 | 1.1885 | 0.04485 | -0.0278 | 26.4994
12 | 1.2054 | 0.04679 | -0.025 | 25.7619
12.5 | 1.2067 | 0.05092 | -0.0226 | 23.698
13 | 1.1987 | 0.05673 | -0.0211 | 21.1299
13.5 | 1.1955 | 0.06251 | -0.0201 | 19.1249
14 | 1.1962 | 0.06834 | -0.0195 | 17.5037
14.5 | 1.205 | 0.07358 | -0.0189 | 16.3767
15 | 1.2134 | 0.07936 | -0.0188 | 15.2898
15.5 | 1.2262 | 0.08492 | -0.0187 | 14.4395
16 | 1.2421 | 0.09032 | -0.0188 | 13.7522
16.5 | 1.2234 | 0.10034 | -0.0217 | 12.1925
17 | 1.2355 | 0.10651 | -0.0228 | 11.5998
17.5 | 1.1824 | 0.1222 | -0.0305 | 9.6759
18 | 1.1094 | 0.14361 | -0.0433 | 7.7251
19 | 0.8935 | 0.2298 | -0.0967 | 3.8882
20 | 0.9214 | 0.24442 | -0.1058 | 3.7697

## 15. Re 100k Mach 0.50 (1)
BIGFOIL.COM POLAR EXPORT
NACA63-419 a=0.8
NACA63-419 a=0.8 |  |  |  | Cl Max: | 1.483 | at alpha= | 9.5 | deg
JavaFoil+Calcfoil stall+Eppler ext transition |  |  |  | L/D Max: | 42.24 | at alpha= | 5.5 | deg
Re: | 100000 |  |  | Cd Min: | 0.01826 | at alpha= | 0 | deg
Mach: | 0.5 |  |  | Cl=0 at alpha= | -3.1515 | deg
|  |  |  | @ Cl=0.1, Cd= | 0.02007
|  |  |  | @ Cl=0.4, Cd= | 0.01882
|  |  |  | @ Cl=0.6, Cd= | 0.019256
alpha (deg) | Cl | Cd | Cm | Cl/Cd
-20 | -0.963 | 0.37207 | -0.031 | -2.589
-19.5 | -0.935 | 0.36013 | -0.031 | -2.598
-19 | -0.908 | 0.34276 | -0.032 | -2.649
-18.5 | -0.877 | 0.34422 | -0.031 | -2.549
-18 | -0.849 | 0.32501 | -0.031 | -2.613
-17.5 | -0.821 | 0.31608 | -0.031 | -2.598
-17 | -0.793 | 0.31574 | -0.031 | -2.512
-16.5 | -0.763 | 0.30628 | -0.03 | -2.491
-16 | -0.735 | 0.29426 | -0.03 | -2.497
-15.5 | -0.706 | 0.28998 | -0.031 | -2.436
-15 | -0.678 | 0.26463 | -0.031 | -2.561
-14.5 | -0.649 | 0.25001 | -0.03 | -2.594
-14 | -0.62 | 0.24503 | -0.03 | -2.531
-13.5 | -0.592 | 0.24302 | -0.03 | -2.436
-13 | -0.564 | 0.2253 | -0.031 | -2.502
-12.5 | -0.534 | 0.21527 | -0.028 | -2.481
-12 | -0.506 | 0.20652 | -0.028 | -2.449
-11.5 | -0.476 | 0.14442 | -0.018 | -3.296
-11 | -0.448 | 0.1518 | -0.026 | -2.954
-10.5 | -0.638 | 0.09831 | -0.029 | -6.49
-10 | -0.658 | 0.08704 | -0.03 | -7.557
-9.5 | -0.644 | 0.07888 | -0.031 | -8.166
-9 | -0.615 | 0.0712 | -0.032 | -8.639
-8.5 | -0.578 | 0.06562 | -0.034 | -8.802
-8 | -0.534 | 0.06031 | -0.036 | -8.856
-7.5 | -0.554 | 0.03174 | -0.065 | -17.447
-7 | -0.497 | 0.02939 | -0.066 | -16.924
-6.5 | -0.438 | 0.02765 | -0.067 | -15.825
-6 | -0.376 | 0.02609 | -0.068 | -14.401
-5.5 | -0.308 | 0.02371 | -0.068 | -12.973
-5 | -0.243 | 0.02296 | -0.069 | -10.584
-4.5 | -0.178 | 0.0222 | -0.069 | -8.018
-4 | -0.112 | 0.02152 | -0.07 | -5.224
-3.5 | -0.046 | 0.02103 | -0.071 | -2.197
-3 | 0.02 | 0.02052 | -0.072 | 0.994
-2.5 | 0.088 | 0.02012 | -0.073 | 4.36
-2 | 0.155 | 0.01984 | -0.074 | 7.824
-1.5 | 0.223 | 0.01964 | -0.075 | 11.357
-1 | 0.292 | 0.01947 | -0.075 | 14.97
-0.5 | 0.36 | 0.01941 | -0.076 | 18.556
0 | 0.438 | 0.01826 | -0.077 | 23.993
0.5 | 0.507 | 0.0186 | -0.078 | 27.235
1 | 0.574 | 0.01905 | -0.079 | 30.137
1.5 | 0.641 | 0.01958 | -0.079 | 32.756
2 | 0.708 | 0.02017 | -0.08 | 35.096
2.5 | 0.769 | 0.02084 | -0.081 | 36.894
3 | 0.834 | 0.02161 | -0.081 | 38.579
3.5 | 0.898 | 0.02178 | -0.082 | 41.201
4 | 0.961 | 0.02344 | -0.086 | 41.009
4.5 | 1.024 | 0.02451 | -0.087 | 41.794
5 | 1.086 | 0.02574 | -0.087 | 42.196
5.5 | 1.146 | 0.02713 | -0.087 | 42.24
6 | 1.204 | 0.02858 | -0.088 | 42.109
6.5 | 1.259 | 0.03032 | -0.088 | 41.538
7 | 1.311 | 0.03216 | -0.088 | 40.78
7.5 | 1.361 | 0.03421 | -0.089 | 39.779
8 | 1.41 | 0.03643 | -0.09 | 38.702
8.5 | 1.452 | 0.04709 | -0.091 | 30.839
9 | 1.476 | 0.05117 | -0.091 | 28.853
9.5 | 1.483 | 0.05577 | -0.091 | 26.598
10 | 1.275 | 0.08502 | -0.045 | 14.999
10.5 | 1.208 | 0.09651 | -0.041 | 12.513
11 | 0.797 | 0.14293 | -0.033 | 5.577
11.5 | 0.825 | 0.1883 | -0.038 | 4.383
12 | 0.854 | 0.20114 | -0.044 | 4.245
12.5 | 0.881 | 0.21625 | -0.044 | 4.075
13 | 0.909 | 0.21945 | -0.045 | 4.14
13.5 | 0.937 | 0.25218 | -0.049 | 3.716
14 | 0.964 | 0.25641 | -0.049 | 3.761
14.5 | 0.994 | 0.27118 | -0.054 | 3.665

## 16. Re 100k Mach 0.50 (2)
BIGFOIL.COM POLAR EXPORT
NACA63-419 a=0.8
NACA63-419 a=0.8 |  |  |  | Cl Max: | 0.9976 | at alpha= | 20 | deg
XFOIL ncrit=9 |  |  |  | L/D Max: | 9.4154 | at alpha= | 12.5 | deg
Re: | 100000 |  |  | Cd Min: | 0.27581 | at alpha= | 20 | deg
Mach: | 0.5 |  |  | Cl=0 at alpha= | 0.65772 | deg
|  |  |  | @ Cl=0.1, Cd= | 0.052902
|  |  |  | @ Cl=0.4, Cd= | 0.066719
|  |  |  | @ Cl=0.6, Cd= | 0.080266
alpha (deg) | Cl | Cd | Cm | Cl/Cd
-20 | -0.5211 | 0.23962 | -0.0038 | -2.1747
-19.5 | -0.4949 | 0.23027 | -0.0081 | -2.1492
-19 | -0.4697 | 0.22288 | -0.0126 | -2.1074
-18.5 | -0.4587 | 0.21714 | -0.0192 | -2.1125
-18 | -0.4236 | 0.20784 | -0.0219 | -2.0381
-17.5 | -0.4282 | 0.20644 | -0.0299 | -2.0742
-17 | -0.3803 | 0.19332 | -0.0312 | -1.9672
-16.5 | -0.3732 | 0.18901 | -0.0374 | -1.9745
-16 | -0.3435 | 0.1794 | -0.0407 | -1.9147
-15.5 | -0.3188 | 0.17278 | -0.0441 | -1.8451
-15 | -0.3075 | 0.16601 | -0.0489 | -1.8523
-14.5 | -0.2791 | 0.15902 | -0.0511 | -1.7551
-13.5 | -0.2685 | 0.14908 | -0.0528 | -1.801
-13 | -0.2901 | 0.14794 | -0.0477 | -1.9609
-12.5 | -0.3463 | 0.13757 | -0.0496 | -2.5173
-12 | -0.3184 | 0.12576 | -0.0597 | -2.5318
-11.5 | -0.3022 | 0.1131 | -0.0717 | -2.672
-11 | -0.3022 | 0.09913 | -0.0836 | -3.0485
-10.5 | -0.3392 | 0.08083 | -0.0983 | -4.1965
-10 | -0.4061 | 0.06258 | -0.1149 | -6.4893
-9.5 | -0.4437 | 0.05177 | -0.1242 | -8.5706
-9 | -0.4492 | 0.04555 | -0.1268 | -9.8617
-8.5 | -0.4406 | 0.04128 | -0.1261 | -10.6734
-8 | -0.4216 | 0.03839 | -0.123 | -10.982
-7.5 | -0.4002 | 0.03638 | -0.1182 | -11.0005
-7 | -0.4055 | 0.03476 | -0.1106 | -11.6657
-6.5 | -0.4277 | 0.03343 | -0.1008 | -12.7939
-6 | -0.4463 | 0.03232 | -0.091 | -13.8088
-5.5 | -0.436 | 0.0328 | -0.0825 | -13.2927
-5 | -0.3977 | 0.03563 | -0.0747 | -11.1619
-4.5 | -0.3664 | 0.03756 | -0.0676 | -9.7551
-4 | -0.2767 | 0.04007 | -0.0656 | -6.9054
-3.5 | -0.2624 | 0.04219 | -0.056 | -6.2195
-3 | -0.2495 | 0.04393 | -0.0473 | -5.6795
-2.5 | -0.2136 | 0.04525 | -0.0417 | -4.7204
-2 | -0.1757 | 0.04554 | -0.0383 | -3.8581
-1.5 | -0.1684 | 0.04646 | -0.0325 | -3.6246
-1 | -0.1084 | 0.04642 | -0.0323 | -2.3352
-0.5 | -0.0946 | 0.04739 | -0.0285 | -1.9962
0 | -0.0671 | 0.04833 | -0.0269 | -1.3884
0.5 | -0.0047 | 0.04864 | -0.0288 | -0.096628
1 | 0.0102 | 0.05039 | -0.0254 | 0.20242
1.5 | 0.0633 | 0.05137 | -0.0261 | 1.2322
2 | 0.1002 | 0.05291 | -0.0264 | 1.8938
2.5 | 0.1276 | 0.05489 | -0.0252 | 2.3246
3 | 0.2031 | 0.05557 | -0.0268 | 3.6548
3.5 | 0.2211 | 0.05808 | -0.0258 | 3.8068
4 | 0.2515 | 0.06049 | -0.0257 | 4.1577
4.5 | 0.2867 | 0.06265 | -0.025 | 4.5762
5 | 0.3267 | 0.06472 | -0.0246 | 5.0479
6 | 0.4345 | 0.06766 | -0.0244 | 6.4218
6.5 | 0.4723 | 0.0699 | -0.0238 | 6.7568
7 | 0.4804 | 0.07359 | -0.0224 | 6.5281
7.5 | 0.5075 | 0.07631 | -0.0213 | 6.6505
8 | 0.5516 | 0.07866 | -0.0227 | 7.0125
8.5 | 0.6185 | 0.08088 | -0.0263 | 7.6471
9 | 0.6517 | 0.08533 | -0.0291 | 7.6374
9.5 | 0.7043 | 0.08783 | -0.0308 | 8.0189
10 | 0.7407 | 0.09156 | -0.0322 | 8.0898
10.5 | 0.7833 | 0.09434 | -0.0326 | 8.3029
11 | 0.8058 | 0.09947 | -0.0338 | 8.1009
11.5 | 0.8508 | 0.10147 | -0.0332 | 8.3847
12 | 0.8536 | 0.10956 | -0.0359 | 7.7912
12.5 | 0.9566 | 0.1016 | -0.0289 | 9.4154
13 | 0.8892 | 0.12145 | -0.039 | 7.3215
13.5 | 0.9446 | 0.12062 | -0.0362 | 7.8312
14 | 0.9051 | 0.13777 | -0.0457 | 6.5696
14.5 | 0.8939 | 0.15076 | -0.0529 | 5.9293
15 | 0.8943 | 0.1621 | -0.0591 | 5.517
15.5 | 0.912 | 0.16988 | -0.0627 | 5.3685
16 | 0.8922 | 0.18755 | -0.0743 | 4.7571
16.5 | 0.9173 | 0.19458 | -0.0773 | 4.7143
17 | 0.915 | 0.20906 | -0.0867 | 4.3767
17.5 | 0.9226 | 0.22103 | -0.0943 | 4.1741
18 | 0.9375 | 0.2319 | -0.1005 | 4.0427
18.5 | 0.9641 | 0.2422 | -0.1046 | 3.9806
19 | 0.9574 | 0.25818 | -0.1173 | 3.7083
20 | 0.9976 | 0.27581 | -0.1281 | 3.617

## 17. Re 250k Mach 0.00 (1)
BIGFOIL.COM POLAR EXPORT
NACA63-419 a=0.8
NACA63-419 a=0.8 |  |  |  | Cl Max: | 1.69 | at alpha= | 15 | deg
JavaFoil+Calcfoil stall+Eppler ext transition |  |  |  | L/D Max: | 75.237 | at alpha= | 7.5 | deg
Re: | 250000 |  |  | Cd Min: | 0.01005 | at alpha= | -2 | deg
Mach: | 0 |  |  | Cl=0 at alpha= | -3.1532 | deg
|  |  |  | @ Cl=0.1, Cd= | 0.010419
|  |  |  | @ Cl=0.4, Cd= | 0.011183
|  |  |  | @ Cl=0.6, Cd= | 0.011791
alpha (deg) | Cl | Cd | Cm | Cl/Cd
-20 | -1.018 | 0.18974 | -0.025 | -5.368
-19.5 | -1.027 | 0.17809 | -0.025 | -5.768
-19 | -1.034 | 0.16996 | -0.026 | -6.086
-18.5 | -1.039 | 0.16003 | -0.027 | -6.494
-18 | -1.034 | 0.15427 | -0.024 | -6.701
-17.5 | -1.032 | 0.14604 | -0.024 | -7.067
-17 | -1.027 | 0.13904 | -0.024 | -7.39
-16.5 | -1.021 | 0.13164 | -0.025 | -7.757
-16 | -1.011 | 0.12518 | -0.025 | -8.073
-15.5 | -0.998 | 0.11754 | -0.026 | -8.491
-15 | -0.982 | 0.11224 | -0.027 | -8.747
-14.5 | -0.962 | 0.10563 | -0.027 | -9.108
-14 | -0.942 | 0.09915 | -0.029 | -9.498
-13.5 | -0.914 | 0.09435 | -0.028 | -9.689
-13 | -0.897 | 0.08343 | -0.035 | -10.749
-12.5 | -0.937 | 0.04633 | -0.048 | -20.224
-12 | -0.919 | 0.03678 | -0.051 | -24.991
-11.5 | -0.888 | 0.03216 | -0.053 | -27.596
-11 | -0.847 | 0.02964 | -0.054 | -28.581
-10.5 | -0.803 | 0.02777 | -0.055 | -28.93
-10 | -0.758 | 0.02592 | -0.056 | -29.239
-9.5 | -0.71 | 0.02431 | -0.056 | -29.219
-9 | -0.661 | 0.02277 | -0.057 | -29.029
-8.5 | -0.61 | 0.02152 | -0.058 | -28.351
-8 | -0.557 | 0.02032 | -0.059 | -27.428
-7.5 | -0.503 | 0.01925 | -0.06 | -26.156
-7 | -0.448 | 0.01827 | -0.061 | -24.546
-6.5 | -0.392 | 0.01735 | -0.062 | -22.618
-6 | -0.337 | 0.01313 | -0.063 | -25.674
-5.5 | -0.279 | 0.01264 | -0.064 | -22.083
-5 | -0.221 | 0.01223 | -0.065 | -18.042
-4.5 | -0.164 | 0.01115 | -0.067 | -14.67
-4 | -0.106 | 0.01068 | -0.069 | -9.894
-3.5 | -0.043 | 0.01062 | -0.07 | -4.081
-3 | 0.019 | 0.0106 | -0.07 | 1.799
-2.5 | 0.082 | 0.01057 | -0.071 | 7.727
-2 | 0.144 | 0.01005 | -0.071 | 14.359
-1.5 | 0.207 | 0.01081 | -0.072 | 19.143
-1 | 0.269 | 0.01079 | -0.072 | 24.97
-0.5 | 0.332 | 0.01091 | -0.073 | 30.439
0 | 0.389 | 0.01116 | -0.074 | 34.831
0.5 | 0.45 | 0.01129 | -0.074 | 39.829
1 | 0.51 | 0.01147 | -0.075 | 44.5
1.5 | 0.571 | 0.01167 | -0.075 | 48.926
2 | 0.631 | 0.01192 | -0.076 | 52.944
2.5 | 0.688 | 0.01213 | -0.076 | 56.693
3 | 0.747 | 0.01245 | -0.077 | 60.004
3.5 | 0.806 | 0.01279 | -0.077 | 63.031
4 | 0.865 | 0.0131 | -0.078 | 66.001
4.5 | 0.923 | 0.01348 | -0.078 | 68.466
5 | 0.981 | 0.0139 | -0.079 | 70.536
5.5 | 1.038 | 0.01438 | -0.079 | 72.171
6 | 1.094 | 0.01487 | -0.08 | 73.532
6.5 | 1.148 | 0.01539 | -0.08 | 74.599
7 | 1.202 | 0.01601 | -0.081 | 75.079
7.5 | 1.254 | 0.01667 | -0.081 | 75.237
8 | 1.305 | 0.01744 | -0.082 | 74.815
8.5 | 1.354 | 0.01829 | -0.082 | 74.013
9 | 1.402 | 0.01936 | -0.083 | 72.392
9.5 | 1.438 | 0.02666 | -0.082 | 53.954
10 | 1.474 | 0.03089 | -0.082 | 47.726
10.5 | 1.512 | 0.03267 | -0.083 | 46.292
11 | 1.547 | 0.03456 | -0.083 | 44.774
11.5 | 1.579 | 0.03664 | -0.083 | 43.098
12 | 1.608 | 0.03881 | -0.083 | 41.446
12.5 | 1.634 | 0.04109 | -0.084 | 39.77
13 | 1.655 | 0.04356 | -0.084 | 37.989
13.5 | 1.67 | 0.04654 | -0.084 | 35.878
14 | 1.681 | 0.04955 | -0.084 | 33.931
14.5 | 1.688 | 0.05283 | -0.084 | 31.957
15 | 1.69 | 0.05645 | -0.084 | 29.948
15.5 | 1.687 | 0.0606 | -0.084 | 27.844
16 | 1.68 | 0.0657 | -0.084 | 25.57
16.5 | 1.663 | 0.07135 | -0.083 | 23.309
17 | 1.643 | 0.07727 | -0.083 | 21.265
17.5 | 1.608 | 0.08842 | -0.081 | 18.186
18 | 1.507 | 0.12674 | -0.071 | 11.887
18.5 | 1.49 | 0.13169 | -0.072 | 11.311
19 | 1.42 | 0.16287 | -0.06 | 8.719
19.5 | 1.383 | 0.178 | -0.055 | 7.77
20 | 1.356 | 0.18807 | -0.054 | 7.21

## 18. Re 250k Mach 0.00 (2)
BIGFOIL.COM POLAR EXPORT
NACA63-419 a=0.8
NACA63-419 a=0.8 |  |  |  | Cl Max: | 1.3331 | at alpha= | 20 | deg
XFOIL ncrit=9 |  |  |  | L/D Max: | 75.0803 | at alpha= | 9 | deg
Re: | 250000 |  |  | Cd Min: | 0.19186 | at alpha= | -19 | deg
Mach: | 0 |  |  | Cl=0 at alpha= | -3.0556 | deg
|  |  |  | @ Cl=0.1, Cd= | 0.01391
|  |  |  | @ Cl=0.4, Cd= | 0.014108
|  |  |  | @ Cl=0.6, Cd= | 0.014518
alpha (deg) | Cl | Cd | Cm | Cl/Cd
-19 | -0.5076 | 0.19186 | -0.0174 | -2.6457
-18.5 | -0.4673 | 0.18724 | -0.0168 | -2.4957
-18 | -0.4467 | 0.18189 | -0.0198 | -2.4559
-17.5 | -0.4548 | 0.1715 | -0.0272 | -2.6519
-17 | -0.6196 | 0.1131 | -0.0543 | -5.4783
-16.5 | -0.7614 | 0.08037 | -0.0746 | -9.4737
-16 | -0.819 | 0.06657 | -0.0824 | -12.3028
-15.5 | -0.8503 | 0.0577 | -0.0863 | -14.7366
-15 | -0.8679 | 0.05101 | -0.0885 | -17.0143
-14.5 | -0.874 | 0.04577 | -0.0895 | -19.0955
-14 | -0.8752 | 0.04183 | -0.089 | -20.9228
-13.5 | -0.8716 | 0.03928 | -0.0845 | -22.1894
-13 | -0.8104 | 0.03629 | -0.0891 | -22.3312
-12.5 | -0.7501 | 0.03335 | -0.0948 | -22.4918
-12 | -0.6871 | 0.03076 | -0.099 | -22.3375
-11.5 | -0.6383 | 0.0288 | -0.101 | -22.1632
-11 | -0.6109 | 0.02723 | -0.0991 | -22.4348
-10.5 | -0.5938 | 0.02554 | -0.0953 | -23.2498
-10 | -0.5751 | 0.024 | -0.092 | -23.9625
-9.5 | -0.5644 | 0.02203 | -0.0881 | -25.6196
-9 | -0.5562 | 0.02041 | -0.0834 | -27.2513
-8.5 | -0.5344 | 0.01888 | -0.0799 | -28.3051
-8 | -0.506 | 0.01727 | -0.0773 | -29.2994
-7.5 | -0.4714 | 0.0157 | -0.0758 | -30.0255
-7 | -0.433 | 0.01415 | -0.0746 | -30.6007
-6.5 | -0.3856 | 0.01335 | -0.0738 | -28.8839
-6 | -0.3319 | 0.0132 | -0.0737 | -25.1439
-5.5 | -0.2767 | 0.01324 | -0.0736 | -20.8988
-5 | -0.2206 | 0.0134 | -0.0733 | -16.4627
-4.5 | -0.1642 | 0.01351 | -0.0734 | -12.154
-4 | -0.1072 | 0.01359 | -0.0734 | -7.8882
-3.5 | -0.0503 | 0.01373 | -0.0734 | -3.6635
-3 | 0.0063 | 0.01389 | -0.0735 | 0.45356
-2.5 | 0.0644 | 0.01386 | -0.0739 | 4.6465
-2 | 0.1209 | 0.01394 | -0.0741 | 8.6729
-1.5 | 0.1785 | 0.01393 | -0.0745 | 12.8141
-1 | 0.2359 | 0.01395 | -0.075 | 16.9104
-0.5 | 0.2929 | 0.01399 | -0.0753 | 20.9364
0 | 0.351 | 0.01402 | -0.076 | 25.0357
0.5 | 0.407 | 0.01412 | -0.0762 | 28.8244
1 | 0.4657 | 0.01418 | -0.0769 | 32.842
1.5 | 0.5206 | 0.01434 | -0.077 | 36.304
2 | 0.5794 | 0.01443 | -0.0777 | 40.1525
2.5 | 0.6333 | 0.01466 | -0.0776 | 43.1992
3 | 0.6918 | 0.01478 | -0.0783 | 46.8065
3.5 | 0.745 | 0.01506 | -0.0782 | 49.4688
4 | 0.8031 | 0.01521 | -0.0787 | 52.8008
4.5 | 0.8555 | 0.01546 | -0.0785 | 55.3364
5 | 0.9108 | 0.01565 | -0.0784 | 58.1981
5.5 | 0.9634 | 0.01582 | -0.0781 | 60.8976
6 | 1.0148 | 0.01603 | -0.0776 | 63.3063
6.5 | 1.0658 | 0.01607 | -0.0768 | 66.3223
7 | 1.1156 | 0.01613 | -0.0758 | 69.1631
7.5 | 1.1638 | 0.01624 | -0.0746 | 71.6626
8 | 1.2057 | 0.0164 | -0.0725 | 73.5183
8.5 | 1.2416 | 0.01656 | -0.0692 | 74.9758
9 | 1.2621 | 0.01681 | -0.0636 | 75.0803
9.5 | 1.2735 | 0.01725 | -0.0564 | 73.8261
10 | 1.2914 | 0.0183 | -0.0522 | 70.5683
10.5 | 1.3016 | 0.02029 | -0.0479 | 64.1498
11 | 1.2987 | 0.02332 | -0.0428 | 55.6904
11.5 | 1.2887 | 0.02734 | -0.0381 | 47.1361
12 | 1.2793 | 0.03191 | -0.0345 | 40.0909
12.5 | 1.2702 | 0.037 | -0.0318 | 34.3297
13 | 1.2641 | 0.04234 | -0.0301 | 29.8559
13.5 | 1.2597 | 0.04791 | -0.0289 | 26.293
14 | 1.2538 | 0.05403 | -0.0284 | 23.2056
14.5 | 1.2516 | 0.06009 | -0.0282 | 20.8288
15 | 1.2485 | 0.06653 | -0.0285 | 18.766
15.5 | 1.2491 | 0.07276 | -0.0291 | 17.1674
16 | 1.2512 | 0.07896 | -0.0299 | 15.846
16.5 | 1.2559 | 0.08491 | -0.0309 | 14.791
17 | 1.2655 | 0.09036 | -0.0319 | 14.0051
17.5 | 1.2751 | 0.09562 | -0.0329 | 13.3351
18 | 1.2862 | 0.10099 | -0.0342 | 12.7359
18.5 | 1.2975 | 0.10628 | -0.0357 | 12.2083
19 | 1.3132 | 0.11064 | -0.0366 | 11.8691
19.5 | 1.3206 | 0.11673 | -0.0388 | 11.3133
20 | 1.3331 | 0.12174 | -0.0407 | 10.9504

## 19. Re 250k Mach 0.10 (1)
BIGFOIL.COM POLAR EXPORT
NACA63-419 a=0.8
NACA63-419 a=0.8 |  |  |  | Cl Max: | 1.68 | at alpha= | 14.5 | deg
JavaFoil+Calcfoil stall+Eppler ext transition |  |  |  | L/D Max: | 74.749 | at alpha= | 7.5 | deg
Re: | 250000 |  |  | Cd Min: | 0.01007 | at alpha= | -2 | deg
Mach: | 0.1 |  |  | Cl=0 at alpha= | -3.1508 | deg
|  |  |  | @ Cl=0.1, Cd= | 0.010441
|  |  |  | @ Cl=0.4, Cd= | 0.011211
|  |  |  | @ Cl=0.6, Cd= | 0.011822
alpha (deg) | Cl | Cd | Cm | Cl/Cd
-20 | -0.985 | 0.1926 | -0.025 | -5.116
-19.5 | -0.997 | 0.18235 | -0.025 | -5.469
-19 | -1.008 | 0.17248 | -0.026 | -5.842
-18.5 | -1.016 | 0.16439 | -0.026 | -6.178
-18 | -1.014 | 0.15609 | -0.023 | -6.496
-17.5 | -1.024 | 0.14532 | -0.028 | -7.05
-17 | -1.013 | 0.14036 | -0.024 | -7.221
-16.5 | -1.01 | 0.1333 | -0.025 | -7.575
-16 | -1.001 | 0.12644 | -0.025 | -7.92
-15.5 | -0.991 | 0.11979 | -0.026 | -8.274
-15 | -0.977 | 0.11338 | -0.026 | -8.613
-14.5 | -0.959 | 0.10649 | -0.027 | -9.001
-14 | -0.938 | 0.1003 | -0.028 | -9.356
-13.5 | -0.916 | 0.09391 | -0.03 | -9.755
-13 | -0.891 | 0.08696 | -0.032 | -10.241
-12.5 | -0.864 | 0.07883 | -0.036 | -10.966
-12 | -0.922 | 0.03684 | -0.051 | -25.029
-11.5 | -0.888 | 0.03277 | -0.053 | -27.096
-11 | -0.849 | 0.03008 | -0.054 | -28.215
-10.5 | -0.805 | 0.02813 | -0.055 | -28.625
-10 | -0.76 | 0.02629 | -0.056 | -28.912
-9.5 | -0.712 | 0.02458 | -0.057 | -28.985
-9 | -0.663 | 0.023 | -0.058 | -28.834
-8.5 | -0.612 | 0.02175 | -0.058 | -28.146
-8 | -0.56 | 0.02052 | -0.059 | -27.277
-7.5 | -0.506 | 0.0194 | -0.06 | -26.059
-7 | -0.45 | 0.01841 | -0.061 | -24.454
-6.5 | -0.394 | 0.01748 | -0.062 | -22.544
-6 | -0.339 | 0.01322 | -0.063 | -25.605
-5.5 | -0.28 | 0.01272 | -0.064 | -22.042
-5 | -0.222 | 0.01233 | -0.065 | -17.963
-4.5 | -0.164 | 0.01166 | -0.066 | -14.026
-4 | -0.106 | 0.01069 | -0.069 | -9.931
-3.5 | -0.044 | 0.01062 | -0.07 | -4.104
-3 | 0.019 | 0.01061 | -0.071 | 1.806
-2.5 | 0.082 | 0.01059 | -0.072 | 7.75
-2 | 0.145 | 0.01007 | -0.072 | 14.394
-1.5 | 0.208 | 0.01082 | -0.072 | 19.206
-1 | 0.271 | 0.01081 | -0.073 | 25.041
-0.5 | 0.334 | 0.01097 | -0.073 | 30.409
0 | 0.39 | 0.01119 | -0.074 | 34.887
0.5 | 0.452 | 0.01132 | -0.074 | 39.916
1 | 0.513 | 0.01151 | -0.075 | 44.552
1.5 | 0.573 | 0.01172 | -0.076 | 48.924
2 | 0.634 | 0.01195 | -0.076 | 53.068
2.5 | 0.691 | 0.01223 | -0.077 | 56.5
3 | 0.751 | 0.01252 | -0.077 | 59.982
3.5 | 0.81 | 0.01286 | -0.078 | 62.984
4 | 0.869 | 0.01318 | -0.078 | 65.937
4.5 | 0.927 | 0.01357 | -0.079 | 68.339
5 | 0.985 | 0.01399 | -0.079 | 70.422
5.5 | 1.042 | 0.01447 | -0.08 | 72.016
6 | 1.098 | 0.01498 | -0.08 | 73.317
6.5 | 1.154 | 0.01552 | -0.081 | 74.351
7 | 1.207 | 0.01615 | -0.081 | 74.74
7.5 | 1.26 | 0.01685 | -0.082 | 74.749
8 | 1.31 | 0.01763 | -0.082 | 74.337
8.5 | 1.359 | 0.01851 | -0.083 | 73.441
9 | 1.407 | 0.01959 | -0.083 | 71.817
9.5 | 1.443 | 0.02707 | -0.083 | 53.31
10 | 1.479 | 0.0313 | -0.083 | 47.236
10.5 | 1.516 | 0.03309 | -0.083 | 45.815
11 | 1.55 | 0.03508 | -0.083 | 44.196
11.5 | 1.582 | 0.03717 | -0.084 | 42.561
12 | 1.61 | 0.03941 | -0.084 | 40.845
12.5 | 1.634 | 0.04178 | -0.084 | 39.108
13 | 1.653 | 0.04437 | -0.084 | 37.261
13.5 | 1.667 | 0.04728 | -0.084 | 35.255
14 | 1.675 | 0.05063 | -0.084 | 33.086
14.5 | 1.68 | 0.05416 | -0.084 | 31.018
15 | 1.679 | 0.05795 | -0.084 | 28.975
15.5 | 1.673 | 0.06252 | -0.084 | 26.756
16 | 1.661 | 0.0679 | -0.084 | 24.457
16.5 | 1.638 | 0.07469 | -0.083 | 21.927
17 | 1.614 | 0.08103 | -0.083 | 19.916
17.5 | 1.549 | 0.10231 | -0.078 | 15.143
18 | 1.446 | 0.1439 | -0.064 | 10.048
18.5 | 1.407 | 0.15839 | -0.06 | 8.883
19 | 1.369 | 0.17357 | -0.054 | 7.888
19.5 | 1.34 | 0.18197 | -0.054 | 7.365

## 20. Re 250k Mach 0.10 (2)
BIGFOIL.COM POLAR EXPORT
NACA63-419 a=0.8
NACA63-419 a=0.8 |  |  |  | Cl Max: | 1.3316 | at alpha= | 20 | deg
XFOIL ncrit=9 |  |  |  | L/D Max: | 74.3261 | at alpha= | 9 | deg
Re: | 250000 |  |  | Cd Min: | 0.18794 | at alpha= | -18.5 | deg
Mach: | 0.1 |  |  | Cl=0 at alpha= | -3.0527 | deg
|  |  |  | @ Cl=0.1, Cd= | 0.013978
|  |  |  | @ Cl=0.4, Cd= | 0.014174
|  |  |  | @ Cl=0.6, Cd= | 0.014607
alpha (deg) | Cl | Cd | Cm | Cl/Cd
-18.5 | -0.4667 | 0.18794 | -0.0168 | -2.4832
-18 | -0.4456 | 0.18261 | -0.0198 | -2.4402
-17.5 | -0.4536 | 0.17228 | -0.0273 | -2.6329
-17 | -0.4215 | 0.1681 | -0.0282 | -2.5074
-16.5 | -0.7076 | 0.0893 | -0.0698 | -7.9239
-16 | -0.781 | 0.07188 | -0.0805 | -10.8653
-15.5 | -0.8209 | 0.06138 | -0.0858 | -13.3741
-15 | -0.8462 | 0.05365 | -0.0889 | -15.7726
-14.5 | -0.8583 | 0.04773 | -0.0904 | -17.9824
-14 | -0.8629 | 0.04327 | -0.0904 | -19.9422
-13.5 | -0.867 | 0.04048 | -0.0858 | -21.418
-13 | -0.8069 | 0.03722 | -0.0903 | -21.6792
-12.5 | -0.7477 | 0.03408 | -0.096 | -21.9396
-12 | -0.6863 | 0.03131 | -0.1003 | -21.9195
-11.5 | -0.6366 | 0.02931 | -0.1021 | -21.7195
-11 | -0.6089 | 0.0277 | -0.1001 | -21.9819
-10.5 | -0.5908 | 0.02601 | -0.0964 | -22.7143
-10 | -0.5723 | 0.02442 | -0.0931 | -23.4357
-9.5 | -0.5601 | 0.02245 | -0.0893 | -24.9488
-9 | -0.5518 | 0.02075 | -0.0848 | -26.5928
-8.5 | -0.5335 | 0.01914 | -0.081 | -27.8736
-8 | -0.5063 | 0.01753 | -0.0782 | -28.8819
-7.5 | -0.4726 | 0.01592 | -0.0765 | -29.6859
-7 | -0.4344 | 0.01436 | -0.0753 | -30.2507
-6.5 | -0.3882 | 0.01343 | -0.0744 | -28.9054
-6 | -0.3343 | 0.01324 | -0.0742 | -25.2492
-5.5 | -0.2788 | 0.01329 | -0.074 | -20.9782
-5 | -0.2223 | 0.01345 | -0.0737 | -16.5279
-4.5 | -0.1655 | 0.01356 | -0.0738 | -12.205
-4 | -0.1084 | 0.01365 | -0.0738 | -7.9414
-3.5 | -0.0509 | 0.01378 | -0.0738 | -3.6938
-3 | 0.006 | 0.01394 | -0.0738 | 0.43042
-2.5 | 0.0643 | 0.01394 | -0.0743 | 4.6126
-2 | 0.1213 | 0.014 | -0.0744 | 8.6643
-1.5 | 0.179 | 0.014 | -0.0748 | 12.7857
-1 | 0.237 | 0.01402 | -0.0753 | 16.9044
-0.5 | 0.2941 | 0.01406 | -0.0756 | 20.9175
0 | 0.3528 | 0.01409 | -0.0762 | 25.039
0.5 | 0.4089 | 0.01419 | -0.0765 | 28.8161
1 | 0.4682 | 0.01426 | -0.0772 | 32.8331
1.5 | 0.5231 | 0.01442 | -0.0773 | 36.276
2 | 0.583 | 0.01454 | -0.0781 | 40.0963
2.5 | 0.6365 | 0.01475 | -0.0779 | 43.1525
3 | 0.6962 | 0.01489 | -0.0787 | 46.7562
3.5 | 0.7487 | 0.01515 | -0.0784 | 49.4191
4 | 0.8072 | 0.01534 | -0.0789 | 52.6206
5 | 0.9143 | 0.01579 | -0.0784 | 57.9037
5.5 | 0.9692 | 0.01593 | -0.0783 | 60.8412
6 | 1.02 | 0.01616 | -0.0777 | 63.1188
6.5 | 1.0703 | 0.01621 | -0.0766 | 66.0271
7 | 1.1195 | 0.01628 | -0.0755 | 68.7654
7.5 | 1.168 | 0.01641 | -0.0742 | 71.1761
8 | 1.212 | 0.01656 | -0.0723 | 73.1884
8.5 | 1.2435 | 0.01674 | -0.0683 | 74.2832
9 | 1.2628 | 0.01699 | -0.0622 | 74.3261
9.5 | 1.2725 | 0.01754 | -0.0549 | 72.5485
10 | 1.2902 | 0.0187 | -0.0508 | 68.9947
10.5 | 1.2984 | 0.02088 | -0.0463 | 62.1839
11 | 1.2942 | 0.02412 | -0.0413 | 53.6567
11.5 | 1.284 | 0.02831 | -0.0369 | 45.355
12 | 1.2724 | 0.03318 | -0.0334 | 38.3484
12.5 | 1.2627 | 0.03849 | -0.0309 | 32.8059
13 | 1.2563 | 0.04401 | -0.0293 | 28.5458
13.5 | 1.2532 | 0.04961 | -0.0284 | 25.261
14 | 1.2481 | 0.05577 | -0.0279 | 22.3794
14.5 | 1.2446 | 0.0621 | -0.028 | 20.0419
15 | 1.2412 | 0.06868 | -0.0284 | 18.0722
15.5 | 1.2431 | 0.07486 | -0.029 | 16.6057
16 | 1.2466 | 0.08098 | -0.0299 | 15.3939
16.5 | 1.2515 | 0.08691 | -0.0308 | 14.4
17 | 1.2614 | 0.0925 | -0.032 | 13.6368
17.5 | 1.273 | 0.09746 | -0.0327 | 13.0618
18 | 1.2828 | 0.10321 | -0.0343 | 12.429
18.5 | 1.2959 | 0.10817 | -0.0356 | 11.9802
19 | 1.3082 | 0.11333 | -0.037 | 11.5433
19.5 | 1.3156 | 0.11946 | -0.0393 | 11.0129
20 | 1.3316 | 0.12383 | -0.0408 | 10.7535

## 21. Re 250k Mach 0.25 (1)
BIGFOIL.COM POLAR EXPORT
NACA63-419 a=0.8
NACA63-419 a=0.8 |  |  |  | Cl Max: | 1.632 | at alpha= | 13 | deg
JavaFoil+Calcfoil stall+Eppler ext transition |  |  |  | L/D Max: | 72.998 | at alpha= | 7 | deg
Re: | 250000 |  |  | Cd Min: | 0.01028 | at alpha= | -2.5 | deg
Mach: | 0.25 |  |  | Cl=0 at alpha= | -3.1538 | deg
|  |  |  | @ Cl=0.1, Cd= | 0.010438
|  |  |  | @ Cl=0.4, Cd= | 0.01144
|  |  |  | @ Cl=0.6, Cd= | 0.012056
alpha (deg) | Cl | Cd | Cm | Cl/Cd
-20 | -0.689 | 0.2373 | -0.023 | -2.903
-19.5 | -0.735 | 0.21473 | -0.023 | -3.421
-19 | -0.777 | 0.20578 | -0.024 | -3.774
-18.5 | -0.814 | 0.18656 | -0.025 | -4.364
-18 | -0.847 | 0.17871 | -0.025 | -4.74
-17.5 | -0.875 | 0.16692 | -0.026 | -5.243
-17 | -0.899 | 0.15561 | -0.027 | -5.776
-16.5 | -0.917 | 0.14607 | -0.028 | -6.277
-16 | -0.924 | 0.13511 | -0.024 | -6.837
-15.5 | -0.93 | 0.12746 | -0.025 | -7.3
-15 | -0.931 | 0.12114 | -0.026 | -7.683
-14.5 | -0.927 | 0.11262 | -0.027 | -8.231
-14 | -0.916 | 0.10571 | -0.027 | -8.669
-13.5 | -0.901 | 0.09888 | -0.028 | -9.116
-13 | -0.879 | 0.09266 | -0.029 | -9.486
-12.5 | -0.851 | 0.08716 | -0.029 | -9.766
-12 | -0.822 | 0.08155 | -0.031 | -10.077
-11.5 | -0.799 | 0.07222 | -0.038 | -11.057
-11 | -0.852 | 0.03349 | -0.055 | -25.437
-10.5 | -0.813 | 0.0304 | -0.056 | -26.758
-10 | -0.77 | 0.0279 | -0.057 | -27.616
-9.5 | -0.724 | 0.02614 | -0.058 | -27.683
-9 | -0.675 | 0.02447 | -0.059 | -27.588
-8.5 | -0.624 | 0.02292 | -0.06 | -27.229
-8 | -0.571 | 0.02155 | -0.061 | -26.51
-7.5 | -0.516 | 0.02031 | -0.062 | -25.426
-7 | -0.46 | 0.0192 | -0.063 | -23.981
-6.5 | -0.403 | 0.01824 | -0.064 | -22.095
-6 | -0.346 | 0.01376 | -0.065 | -25.178
-5.5 | -0.287 | 0.01323 | -0.066 | -21.672
-5 | -0.227 | 0.0128 | -0.067 | -17.71
-4.5 | -0.166 | 0.01243 | -0.067 | -13.365
-4 | -0.105 | 0.01203 | -0.069 | -8.739
-3.5 | -0.045 | 0.01091 | -0.072 | -4.103
-3 | 0.02 | 0.01072 | -0.072 | 1.838
-2.5 | 0.084 | 0.01028 | -0.073 | 8.206
-2 | 0.149 | 0.01092 | -0.073 | 13.652
-1.5 | 0.214 | 0.011 | -0.074 | 19.416
-1 | 0.278 | 0.01103 | -0.075 | 25.222
-0.5 | 0.343 | 0.01113 | -0.075 | 30.812
0 | 0.4 | 0.01144 | -0.076 | 34.99
0.5 | 0.463 | 0.01157 | -0.076 | 40.031
1 | 0.526 | 0.0118 | -0.077 | 44.578
1.5 | 0.588 | 0.01201 | -0.077 | 48.959
2 | 0.65 | 0.01225 | -0.078 | 53.099
2.5 | 0.708 | 0.01257 | -0.079 | 56.347
3 | 0.77 | 0.01288 | -0.079 | 59.767
3.5 | 0.83 | 0.01325 | -0.08 | 62.653
4 | 0.891 | 0.01362 | -0.08 | 65.391
4.5 | 0.95 | 0.01404 | -0.081 | 67.719
5 | 1.01 | 0.01452 | -0.081 | 69.508
5.5 | 1.068 | 0.01506 | -0.082 | 70.933
6 | 1.125 | 0.01562 | -0.082 | 72.052
6.5 | 1.181 | 0.01621 | -0.083 | 72.878
7 | 1.235 | 0.01692 | -0.083 | 72.998
7.5 | 1.288 | 0.01774 | -0.084 | 72.587
8 | 1.338 | 0.01858 | -0.084 | 72.038
8.5 | 1.387 | 0.01972 | -0.085 | 70.34
9 | 1.433 | 0.02128 | -0.085 | 67.355
9.5 | 1.462 | 0.03187 | -0.084 | 45.894
10 | 1.5 | 0.03379 | -0.085 | 44.385
10.5 | 1.534 | 0.03588 | -0.085 | 42.749
11 | 1.563 | 0.03817 | -0.085 | 40.965
11.5 | 1.589 | 0.04068 | -0.085 | 39.056
12 | 1.609 | 0.04329 | -0.086 | 37.169
12.5 | 1.625 | 0.04638 | -0.086 | 35.028
13 | 1.632 | 0.04943 | -0.086 | 33.021
13.5 | 1.631 | 0.05321 | -0.086 | 30.657
14 | 1.623 | 0.05729 | -0.086 | 28.323
14.5 | 1.604 | 0.06278 | -0.085 | 25.553
15 | 1.573 | 0.06991 | -0.085 | 22.503
15.5 | 1.524 | 0.08233 | -0.082 | 18.507
16 | 1.379 | 0.12881 | -0.062 | 10.706
16.5 | 1.314 | 0.14762 | -0.048 | 8.905
17 | 1.269 | 0.15895 | -0.046 | 7.983
17.5 | 1.218 | 0.17108 | -0.044 | 7.121
18 | 1.163 | 0.18325 | -0.044 | 6.344

## 22. Re 250k Mach 0.25 (2)
BIGFOIL.COM POLAR EXPORT
NACA63-419 a=0.8
NACA63-419 a=0.8 |  |  |  | Cl Max: | 1.2792 | at alpha= | 10 | deg
XFOIL ncrit=9 |  |  |  | L/D Max: | 70.8799 | at alpha= | 8.5 | deg
Re: | 250000 |  |  | Cd Min: | 0.19179 | at alpha= | -18.5 | deg
Mach: | 0.25 |  |  | Cl=0 at alpha= | -3.0394 | deg
|  |  |  | @ Cl=0.1, Cd= | 0.01436
|  |  |  | @ Cl=0.4, Cd= | 0.01457
|  |  |  | @ Cl=0.6, Cd= | 0.01509
alpha (deg) | Cl | Cd | Cm | Cl/Cd
-18.5 | -0.4642 | 0.19179 | -0.017 | -2.4204
-18 | -0.4408 | 0.1864 | -0.0199 | -2.3648
-17.5 | -0.4476 | 0.17653 | -0.0277 | -2.5355
-17 | -0.4131 | 0.17186 | -0.0285 | -2.4037
-16.5 | -0.4332 | 0.16163 | -0.0385 | -2.6802
-15.5 | -0.6705 | 0.08388 | -0.0781 | -7.9936
-15 | -0.7201 | 0.07039 | -0.0865 | -10.2301
-14.5 | -0.7558 | 0.06051 | -0.0919 | -12.4905
-14 | -0.775 | 0.05291 | -0.0945 | -14.6475
-13.5 | -0.7794 | 0.04806 | -0.0942 | -16.2172
-13 | -0.7687 | 0.04375 | -0.0956 | -17.5703
-12.5 | -0.7241 | 0.0389 | -0.102 | -18.6144
-12 | -0.6765 | 0.03481 | -0.1073 | -19.4341
-11.5 | -0.6265 | 0.03226 | -0.1082 | -19.4203
-11 | -0.5988 | 0.03039 | -0.1059 | -19.7038
-10.5 | -0.5764 | 0.02864 | -0.1024 | -20.1257
-10 | -0.5573 | 0.0268 | -0.099 | -20.7948
-9.5 | -0.5384 | 0.02491 | -0.0955 | -21.6138
-9 | -0.5223 | 0.02291 | -0.0922 | -22.7979
-8.5 | -0.515 | 0.02082 | -0.0878 | -24.7358
-8 | -0.501 | 0.01904 | -0.0836 | -26.313
-7.5 | -0.4747 | 0.01727 | -0.0805 | -27.487
-7 | -0.4406 | 0.01554 | -0.0788 | -28.3526
-6.5 | -0.4004 | 0.01403 | -0.0775 | -28.5388
-6 | -0.3477 | 0.01355 | -0.0767 | -25.6605
-5.5 | -0.2905 | 0.01351 | -0.0765 | -21.5026
-5 | -0.2325 | 0.01372 | -0.0761 | -16.9461
-4.5 | -0.173 | 0.01383 | -0.0759 | -12.509
-4 | -0.1142 | 0.01392 | -0.0759 | -8.204
-3.5 | -0.055 | 0.0141 | -0.0759 | -3.9007
-3 | 0.0047 | 0.01426 | -0.0759 | 0.32959
-2.5 | 0.0635 | 0.01436 | -0.0759 | 4.422
-2 | 0.1239 | 0.01436 | -0.0762 | 8.6281
-1.5 | 0.1829 | 0.01439 | -0.0767 | 12.7102
-1 | 0.242 | 0.01445 | -0.0769 | 16.7474
-0.5 | 0.3019 | 0.01443 | -0.0775 | 20.9217
0 | 0.3602 | 0.01455 | -0.0777 | 24.756
0.5 | 0.4207 | 0.01458 | -0.0784 | 28.8546
1 | 0.4781 | 0.01475 | -0.0784 | 32.4136
1.5 | 0.5388 | 0.01483 | -0.0791 | 36.3318
2 | 0.5951 | 0.01508 | -0.079 | 39.4629
2.5 | 0.6558 | 0.01521 | -0.0796 | 43.1164
3 | 0.7111 | 0.01552 | -0.0795 | 45.8183
3.5 | 0.7718 | 0.01567 | -0.0799 | 49.2534
4 | 0.8256 | 0.01602 | -0.0795 | 51.5356
4.5 | 0.885 | 0.0162 | -0.0796 | 54.6296
5 | 0.9379 | 0.01646 | -0.0788 | 56.9806
5.5 | 0.9927 | 0.01678 | -0.0784 | 59.1597
6 | 1.0506 | 0.01686 | -0.078 | 62.3132
6.5 | 1.1008 | 0.01689 | -0.0764 | 65.1747
7 | 1.1472 | 0.01705 | -0.0743 | 67.2845
7.5 | 1.1908 | 0.01728 | -0.0718 | 68.912
8 | 1.2298 | 0.01751 | -0.0685 | 70.2342
8.5 | 1.2567 | 0.01773 | -0.0631 | 70.8799
9 | 1.2604 | 0.0184 | -0.0546 | 68.5
9.5 | 1.268 | 0.01947 | -0.0476 | 65.1258
10 | 1.2792 | 0.02135 | -0.0433 | 59.9157
10.5 | 1.2789 | 0.0246 | -0.0389 | 51.9878
11 | 1.2674 | 0.02905 | -0.0345 | 43.6282
11.5 | 1.2528 | 0.03434 | -0.0311 | 36.4822
12 | 1.2421 | 0.04 | -0.0288 | 31.0525
12.5 | 1.2332 | 0.046 | -0.0273 | 26.8087
13 | 1.2253 | 0.05233 | -0.0265 | 23.4149
13.5 | 1.2207 | 0.05875 | -0.0263 | 20.7779
14 | 1.2155 | 0.06557 | -0.0265 | 18.5374
14.5 | 1.2136 | 0.0723 | -0.0271 | 16.7856
15 | 1.214 | 0.07898 | -0.0279 | 15.371

## 23. Re 250k Mach 0.50 (1)
BIGFOIL.COM POLAR EXPORT
NACA63-419 a=0.8
NACA63-419 a=0.8 |  |  |  | Cl Max: | 1.495 | at alpha= | 9.5 | deg
JavaFoil+Calcfoil stall+Eppler ext transition |  |  |  | L/D Max: | 65.073 | at alpha= | 5.5 | deg
Re: | 250000 |  |  | Cd Min: | 0.01194 | at alpha= | -1 | deg
Mach: | 0.5 |  |  | Cl=0 at alpha= | -3.1522 | deg
|  |  |  | @ Cl=0.1, Cd= | 0.013149
|  |  |  | @ Cl=0.4, Cd= | 0.012285
|  |  |  | @ Cl=0.6, Cd= | 0.013156
alpha (deg) | Cl | Cd | Cm | Cl/Cd
-20 | -0.963 | 0.28285 | -0.031 | -3.406
-19.5 | -0.936 | 0.27216 | -0.031 | -3.437
-19 | -0.908 | 0.2604 | -0.032 | -3.487
-18.5 | -0.877 | 0.25233 | -0.031 | -3.477
-18 | -0.849 | 0.24729 | -0.031 | -3.434
-17.5 | -0.821 | 0.24544 | -0.031 | -3.346
-17 | -0.793 | 0.23863 | -0.032 | -3.323
-16.5 | -0.763 | 0.22252 | -0.03 | -3.429
-16 | -0.735 | 0.22411 | -0.031 | -3.278
-15.5 | -0.707 | 0.21523 | -0.031 | -3.283
-15 | -0.678 | 0.19916 | -0.031 | -3.405
-14.5 | -0.649 | 0.19259 | -0.03 | -3.368
-14 | -0.62 | 0.18487 | -0.03 | -3.355
-13.5 | -0.592 | 0.17458 | -0.03 | -3.391
-13 | -0.564 | 0.17062 | -0.031 | -3.304
-12.5 | -0.534 | 0.16469 | -0.028 | -3.244
-12 | -0.506 | 0.15746 | -0.029 | -3.213
-11.5 | -0.478 | 0.11319 | -0.031 | -4.227
-11 | -0.448 | 0.11912 | -0.027 | -3.765
-10.5 | -0.639 | 0.0845 | -0.031 | -7.558
-10 | -0.658 | 0.07531 | -0.032 | -8.74
-9.5 | -0.645 | 0.06836 | -0.034 | -9.437
-9 | -0.622 | 0.06104 | -0.042 | -10.195
-8.5 | -0.66 | 0.02966 | -0.065 | -22.252
-8 | -0.613 | 0.02708 | -0.067 | -22.633
-7.5 | -0.559 | 0.02514 | -0.068 | -22.24
-7 | -0.501 | 0.02334 | -0.069 | -21.479
-6.5 | -0.441 | 0.02188 | -0.07 | -20.145
-6 | -0.378 | 0.02054 | -0.071 | -18.42
-5.5 | -0.315 | 0.01536 | -0.072 | -20.522
-5 | -0.249 | 0.01429 | -0.072 | -17.457
-4.5 | -0.183 | 0.0145 | -0.073 | -12.611
-4 | -0.116 | 0.01405 | -0.074 | -8.229
-3.5 | -0.048 | 0.0137 | -0.075 | -3.472
-3 | 0.021 | 0.0134 | -0.076 | 1.566
-2.5 | 0.09 | 0.01317 | -0.077 | 6.85
-2 | 0.16 | 0.01302 | -0.078 | 12.267
-1.5 | 0.231 | 0.01274 | -0.079 | 18.107
-1 | 0.311 | 0.01194 | -0.083 | 26.049
-0.5 | 0.383 | 0.01214 | -0.083 | 31.564
0 | 0.444 | 0.01266 | -0.084 | 35.108
0.5 | 0.514 | 0.01285 | -0.085 | 40.015
1 | 0.584 | 0.01308 | -0.085 | 44.604
1.5 | 0.653 | 0.01341 | -0.086 | 48.669
2 | 0.722 | 0.01379 | -0.087 | 52.343
2.5 | 0.785 | 0.01424 | -0.087 | 55.115
3 | 0.852 | 0.01466 | -0.088 | 58.133
3.5 | 0.919 | 0.01522 | -0.088 | 60.368
4 | 0.985 | 0.01583 | -0.089 | 62.257
4.5 | 1.051 | 0.0165 | -0.089 | 63.659
5 | 1.115 | 0.01722 | -0.09 | 64.721
5.5 | 1.177 | 0.01809 | -0.09 | 65.073
6 | 1.236 | 0.01907 | -0.091 | 64.813
6.5 | 1.293 | 0.02022 | -0.091 | 63.944
7 | 1.346 | 0.02149 | -0.092 | 62.613
7.5 | 1.395 | 0.02307 | -0.092 | 60.456
8 | 1.439 | 0.02529 | -0.092 | 56.889
8.5 | 1.463 | 0.03872 | -0.092 | 37.773
9 | 1.487 | 0.04209 | -0.092 | 35.338
9.5 | 1.495 | 0.04598 | -0.092 | 32.521
10 | 1.471 | 0.05058 | -0.092 | 29.083
10.5 | 1.213 | 0.08487 | -0.05 | 14.291
11 | 0.797 | 0.11428 | -0.034 | 6.977
11.5 | 0.825 | 0.1444 | -0.039 | 5.716
12 | 0.854 | 0.15537 | -0.044 | 5.496
12.5 | 0.881 | 0.15907 | -0.044 | 5.54
13 | 0.909 | 0.16604 | -0.045 | 5.472
13.5 | 0.937 | 0.1874 | -0.049 | 5.001
14 | 0.965 | 0.1942 | -0.05 | 4.967
14.5 | 0.994 | 0.20473 | -0.054 | 4.855

## 24. Re 250k Mach 0.50 (2)
BIGFOIL.COM POLAR EXPORT
NACA63-419 a=0.8
NACA63-419 a=0.8 |  |  |  | Cl Max: | 1.1999 | at alpha= | 9.5 | deg
XFOIL ncrit=9 |  |  |  | L/D Max: | 49.7889 | at alpha= | 6 | deg
Re: | 250000 |  |  | Cd Min: | 0.23357 | at alpha= | -20 | deg
Mach: | 0.5 |  |  | Cl=0 at alpha= | -2.9403 | deg
|  |  |  | @ Cl=0.1, Cd= | 0.016294
|  |  |  | @ Cl=0.4, Cd= | 0.016784
|  |  |  | @ Cl=0.6, Cd= | 0.017642
alpha (deg) | Cl | Cd | Cm | Cl/Cd
-20 | -0.5218 | 0.23357 | -0.0015 | -2.234
-19.5 | -0.5017 | 0.2251 | -0.0071 | -2.2288
-19 | -0.4774 | 0.21782 | -0.0118 | -2.1917
-18.5 | -0.4596 | 0.20929 | -0.0176 | -2.196
-18 | -0.4333 | 0.20242 | -0.0217 | -2.1406
-17.5 | -0.4246 | 0.1936 | -0.0291 | -2.1932
-17 | -0.3907 | 0.18688 | -0.0317 | -2.0906
-16.5 | -0.3964 | 0.17916 | -0.0412 | -2.2125
-16 | -0.3585 | 0.17051 | -0.0431 | -2.1025
-15.5 | -0.3299 | 0.16393 | -0.0464 | -2.0124
-15 | -0.341 | 0.15487 | -0.0562 | -2.2018
-14.5 | -0.3191 | 0.14285 | -0.0593 | -2.2338
-14 | -0.3072 | 0.13341 | -0.0645 | -2.3027
-13.5 | -0.2947 | 0.12059 | -0.0755 | -2.4438
-13 | -0.3007 | 0.10529 | -0.0872 | -2.8559
-12.5 | -0.363 | 0.08277 | -0.1031 | -4.3856
-12 | -0.416 | 0.0665 | -0.1156 | -6.2556
-11.5 | -0.4517 | 0.0564 | -0.1208 | -8.0089
-11 | -0.4775 | 0.04886 | -0.1224 | -9.7728
-10.5 | -0.4932 | 0.04285 | -0.1221 | -11.5099
-10 | -0.4878 | 0.0386 | -0.1201 | -12.6373
-9.5 | -0.4723 | 0.03518 | -0.1176 | -13.4252
-9 | -0.4501 | 0.0323 | -0.1146 | -13.935
-8.5 | -0.4282 | 0.02972 | -0.1115 | -14.4078
-8 | -0.4105 | 0.02711 | -0.1081 | -15.142
-7.5 | -0.3976 | 0.02438 | -0.1045 | -16.3084
-7 | -0.3935 | 0.02143 | -0.1001 | -18.3621
-6.5 | -0.3958 | 0.01895 | -0.0949 | -20.8865
-6 | -0.3771 | 0.01681 | -0.091 | -22.4331
-5.5 | -0.3388 | 0.01521 | -0.0884 | -22.2748
-5 | -0.2764 | 0.01497 | -0.087 | -18.4636
-4.5 | -0.2107 | 0.01534 | -0.0857 | -13.7353
-4 | -0.1428 | 0.01556 | -0.085 | -9.1774
-3.5 | -0.0744 | 0.01577 | -0.0844 | -4.7178
-3 | -0.0083 | 0.01615 | -0.0836 | -0.51393
-2.5 | 0.0612 | 0.01627 | -0.0835 | 3.7615
-2 | 0.1252 | 0.01631 | -0.0833 | 7.6763
-1.5 | 0.1918 | 0.01648 | -0.0831 | 11.6383
-1 | 0.258 | 0.0165 | -0.0832 | 15.6364
-0.5 | 0.3221 | 0.01665 | -0.0833 | 19.3453
0 | 0.3896 | 0.01674 | -0.0833 | 23.2736
0.5 | 0.4512 | 0.017 | -0.0832 | 26.5412
1 | 0.5198 | 0.01714 | -0.0833 | 30.3267
1.5 | 0.577 | 0.01758 | -0.0825 | 32.8214
2 | 0.6477 | 0.01777 | -0.0829 | 36.4491
2.5 | 0.6985 | 0.01841 | -0.081 | 37.9413
3 | 0.7681 | 0.01869 | -0.0811 | 41.0968
3.5 | 0.8154 | 0.01941 | -0.0784 | 42.0093
4 | 0.8705 | 0.02005 | -0.0766 | 43.4165
4.5 | 0.9328 | 0.02034 | -0.0752 | 45.8604
5 | 0.9666 | 0.02135 | -0.0704 | 45.274
5.5 | 1.0125 | 0.02194 | -0.0667 | 46.1486
6 | 1.0849 | 0.02179 | -0.0658 | 49.7889
6.5 | 1.1078 | 0.0225 | -0.0588 | 49.2356
7 | 1.1401 | 0.02324 | -0.0534 | 49.0577
7.5 | 1.1582 | 0.02465 | -0.0471 | 46.9858
8 | 1.1616 | 0.02705 | -0.0405 | 42.9427
8.5 | 1.1846 | 0.02885 | -0.0358 | 41.0607
9 | 1.1929 | 0.03181 | -0.031 | 37.5008
9.5 | 1.1999 | 0.03496 | -0.0264 | 34.3221
10 | 1.1918 | 0.0399 | -0.0227 | 29.8697
10.5 | 1.1823 | 0.04588 | -0.0212 | 25.7694
11 | 1.1716 | 0.05292 | -0.0207 | 22.1391
11.5 | 1.1627 | 0.06029 | -0.0208 | 19.2851
12 | 1.154 | 0.06804 | -0.0215 | 16.9606
12.5 | 1.1471 | 0.07602 | -0.0226 | 15.0895
13 | 1.1431 | 0.08406 | -0.0241 | 13.5986
13.5 | 1.141 | 0.09224 | -0.026 | 12.3699
14 | 1.1424 | 0.10027 | -0.028 | 11.3932
14.5 | 1.1435 | 0.10863 | -0.0305 | 10.5266

## 25. Re 500k Mach 0.00 (1)
BIGFOIL.COM POLAR EXPORT
NACA63-419 a=0.8
NACA63-419 a=0.8 |  |  |  | Cl Max: | 1.704 | at alpha= | 15 | deg
JavaFoil+Calcfoil stall+Eppler ext transition |  |  |  | L/D Max: | 96.746 | at alpha= | 7.5 | deg
Re: | 500000 |  |  | Cd Min: | 0.00829 | at alpha= | 1 | deg
Mach: | 0 |  |  | Cl=0 at alpha= | -3.1532 | deg
|  |  |  | @ Cl=0.1, Cd= | 0.0084187
|  |  |  | @ Cl=0.4, Cd= | 0.0088161
|  |  |  | @ Cl=0.6, Cd= | 0.0093587
alpha (deg) | Cl | Cd | Cm | Cl/Cd
-20 | -1.024 | 0.17295 | -0.027 | -5.921
-19.5 | -1.034 | 0.16346 | -0.028 | -6.324
-19 | -1.042 | 0.15423 | -0.028 | -6.753
-18.5 | -1.048 | 0.14533 | -0.03 | -7.21
-18 | -1.044 | 0.13729 | -0.029 | -7.605
-17.5 | -1.045 | 0.12977 | -0.03 | -8.05
-17 | -1.041 | 0.12304 | -0.03 | -8.457
-16.5 | -1.043 | 0.111 | -0.033 | -9.396
-16 | -1.039 | 0.10106 | -0.035 | -10.284
-15.5 | -1.075 | 0.06944 | -0.042 | -15.488
-15 | -1.081 | 0.05533 | -0.045 | -19.542
-14.5 | -1.073 | 0.04727 | -0.047 | -22.708
-14 | -1.057 | 0.04183 | -0.048 | -25.273
-13.5 | -1.036 | 0.03728 | -0.049 | -27.783
-13 | -1.007 | 0.03403 | -0.051 | -29.586
-12.5 | -0.973 | 0.03125 | -0.052 | -31.129
-12 | -0.936 | 0.0289 | -0.052 | -32.378
-11.5 | -0.896 | 0.02678 | -0.053 | -33.474
-11 | -0.854 | 0.02495 | -0.054 | -34.241
-10.5 | -0.81 | 0.02344 | -0.055 | -34.54
-10 | -0.763 | 0.02194 | -0.056 | -34.792
-9.5 | -0.715 | 0.02059 | -0.057 | -34.733
-9 | -0.665 | 0.01931 | -0.058 | -34.446
-8.5 | -0.614 | 0.01821 | -0.059 | -33.695
-8 | -0.561 | 0.01718 | -0.06 | -32.64
-7.5 | -0.507 | 0.01625 | -0.06 | -31.177
-7 | -0.451 | 0.01541 | -0.061 | -29.263
-6.5 | -0.395 | 0.0146 | -0.062 | -27.033
-6 | -0.352 | 0.0089 | -0.066 | -39.583
-5.5 | -0.291 | 0.0087 | -0.067 | -33.468
-5 | -0.23 | 0.00859 | -0.068 | -26.729
-4.5 | -0.168 | 0.00847 | -0.068 | -19.819
-4 | -0.106 | 0.0084 | -0.069 | -12.575
-3.5 | -0.043 | 0.00843 | -0.07 | -5.144
-3 | 0.019 | 0.00837 | -0.07 | 2.279
-2.5 | 0.082 | 0.00841 | -0.071 | 9.72
-2 | 0.144 | 0.00844 | -0.072 | 17.1
-1.5 | 0.207 | 0.00855 | -0.073 | 24.202
-1 | 0.269 | 0.00853 | -0.073 | 31.605
-0.5 | 0.332 | 0.0087 | -0.074 | 38.145
0 | 0.395 | 0.0088 | -0.075 | 44.847
0.5 | 0.457 | 0.009 | -0.075 | 50.794
1 | 0.515 | 0.00829 | -0.075 | 62.189
1.5 | 0.576 | 0.00928 | -0.076 | 62.099
2 | 0.637 | 0.00948 | -0.076 | 67.162
2.5 | 0.694 | 0.00965 | -0.077 | 71.916
3 | 0.754 | 0.00988 | -0.078 | 76.267
3.5 | 0.813 | 0.01013 | -0.078 | 80.224
4 | 0.872 | 0.01038 | -0.079 | 84.047
4.5 | 0.931 | 0.01066 | -0.079 | 87.373
5 | 0.989 | 0.01096 | -0.08 | 90.275
5.5 | 1.047 | 0.01132 | -0.08 | 92.488
6 | 1.103 | 0.01168 | -0.081 | 94.395
6.5 | 1.158 | 0.0121 | -0.081 | 95.722
7 | 1.212 | 0.01253 | -0.082 | 96.742
7.5 | 1.265 | 0.01307 | -0.082 | 96.746
8 | 1.316 | 0.01367 | -0.083 | 96.249
8.5 | 1.365 | 0.01436 | -0.083 | 95.051
9 | 1.413 | 0.01525 | -0.083 | 92.654
9.5 | 1.448 | 0.02241 | -0.083 | 64.619
10 | 1.483 | 0.02663 | -0.083 | 55.676
10.5 | 1.521 | 0.02813 | -0.083 | 54.075
11 | 1.556 | 0.02974 | -0.084 | 52.318
11.5 | 1.588 | 0.03156 | -0.084 | 50.324
12 | 1.618 | 0.03343 | -0.084 | 48.39
12.5 | 1.644 | 0.03544 | -0.084 | 46.388
13 | 1.665 | 0.0375 | -0.085 | 44.401
13.5 | 1.681 | 0.04002 | -0.085 | 42
14 | 1.693 | 0.04252 | -0.085 | 39.815
14.5 | 1.701 | 0.04528 | -0.085 | 37.558
15 | 1.704 | 0.04815 | -0.085 | 35.387
15.5 | 1.703 | 0.05151 | -0.085 | 33.064
16 | 1.697 | 0.05525 | -0.085 | 30.721
16.5 | 1.685 | 0.05924 | -0.085 | 28.437
17 | 1.669 | 0.06303 | -0.085 | 26.474
17.5 | 1.646 | 0.06873 | -0.085 | 23.948
18 | 1.62 | 0.07401 | -0.085 | 21.892
18.5 | 1.592 | 0.07978 | -0.084 | 19.961
19 | 1.56 | 0.08666 | -0.084 | 18.002
19.5 | 1.523 | 0.09478 | -0.083 | 16.072
20 | 1.482 | 0.10567 | -0.082 | 14.028

## 26. Re 500k Mach 0.00 (2)
BIGFOIL.COM POLAR EXPORT
NACA63-419 a=0.8
NACA63-419 a=0.8 |  |  |  | Cl Max: | 1.3322 | at alpha= | 20 | deg
XFOIL ncrit=9 |  |  |  | L/D Max: | 98.0399 | at alpha= | 7.5 | deg
Re: | 500000 |  |  | Cd Min: | 0.2004 | at alpha= | -20 | deg
Mach: | 0 |  |  | Cl=0 at alpha= | -3.0709 | deg
|  |  |  | @ Cl=0.1, Cd= | 0.0093169
|  |  |  | @ Cl=0.4, Cd= | 0.0095453
|  |  |  | @ Cl=0.6, Cd= | 0.0098752
alpha (deg) | Cl | Cd | Cm | Cl/Cd
-20 | -0.5249 | 0.2004 | -0.006 | -2.6193
-19.5 | -0.8668 | 0.10536 | -0.0535 | -8.227
-19 | -0.9063 | 0.09089 | -0.0625 | -9.9714
-18.5 | -0.9303 | 0.07995 | -0.0693 | -11.636
-18 | -0.9467 | 0.0709 | -0.0745 | -13.3526
-17.5 | -0.9564 | 0.0634 | -0.0783 | -15.0852
-17 | -0.9456 | 0.05867 | -0.0792 | -16.1173
-16.5 | -0.9321 | 0.05447 | -0.0806 | -17.1122
-16 | -0.919 | 0.05035 | -0.0819 | -18.2522
-15.5 | -0.9039 | 0.04656 | -0.0829 | -19.4137
-15 | -0.8878 | 0.04302 | -0.0838 | -20.6369
-14.5 | -0.8692 | 0.03991 | -0.0844 | -21.779
-14 | -0.8424 | 0.03696 | -0.0859 | -22.7922
-13.5 | -0.7936 | 0.03392 | -0.0909 | -23.3962
-13 | -0.7637 | 0.0314 | -0.0921 | -24.3217
-12.5 | -0.7471 | 0.02925 | -0.0902 | -25.5419
-12 | -0.729 | 0.02722 | -0.0881 | -26.7818
-11.5 | -0.72 | 0.02463 | -0.0854 | -29.2326
-11 | -0.703 | 0.02255 | -0.0832 | -31.1752
-10.5 | -0.6831 | 0.02068 | -0.0809 | -33.0319
-10 | -0.6738 | 0.01851 | -0.0774 | -36.4019
-9.5 | -0.6531 | 0.01715 | -0.0742 | -38.0816
-9 | -0.6193 | 0.01592 | -0.0724 | -38.9008
-8.5 | -0.5789 | 0.01486 | -0.0711 | -38.9569
-8 | -0.5351 | 0.01378 | -0.0704 | -38.8316
-7.5 | -0.4886 | 0.01279 | -0.07 | -38.2017
-7 | -0.4404 | 0.01181 | -0.0699 | -37.2904
-6.5 | -0.3912 | 0.01068 | -0.07 | -36.6292
-6 | -0.3396 | 0.00976 | -0.0703 | -34.7951
-5.5 | -0.2838 | 0.00942 | -0.0707 | -30.1274
-5 | -0.2259 | 0.00926 | -0.0714 | -24.3952
-4.5 | -0.1675 | 0.00925 | -0.0719 | -18.1081
-4 | -0.109 | 0.00924 | -0.0725 | -11.7965
-3.5 | -0.0502 | 0.00923 | -0.0732 | -5.4388
-3 | 0.0083 | 0.00929 | -0.0737 | 0.89343
-2.5 | 0.067 | 0.0093 | -0.0743 | 7.2043
-2 | 0.1257 | 0.00933 | -0.075 | 13.4727
-1.5 | 0.1845 | 0.00936 | -0.0756 | 19.7115
-1 | 0.2429 | 0.00939 | -0.0763 | 25.8679
-0.5 | 0.3016 | 0.00945 | -0.0769 | 31.9153
0 | 0.36 | 0.00947 | -0.0776 | 38.0148
0.5 | 0.4184 | 0.00958 | -0.0782 | 43.6743
1 | 0.4764 | 0.00963 | -0.0788 | 49.4704
1.5 | 0.5345 | 0.00978 | -0.0794 | 54.6524
2 | 0.5919 | 0.00985 | -0.0799 | 60.0914
2.5 | 0.6497 | 0.01003 | -0.0804 | 64.7757
3 | 0.7064 | 0.01013 | -0.0808 | 69.7335
3.5 | 0.7636 | 0.01034 | -0.0812 | 73.8491
4 | 0.8191 | 0.01044 | -0.0814 | 78.4579
4.5 | 0.875 | 0.01067 | -0.0816 | 82.0056
5 | 0.9295 | 0.01081 | -0.0816 | 85.9852
5.5 | 0.9826 | 0.011 | -0.0813 | 89.3273
6 | 1.0345 | 0.01122 | -0.0809 | 92.2014
7 | 1.1343 | 0.01171 | -0.0793 | 96.8659
7.5 | 1.1804 | 0.01204 | -0.0779 | 98.0399
8 | 1.2187 | 0.01245 | -0.0752 | 97.8876
8.5 | 1.2475 | 0.01299 | -0.0708 | 96.0354
9 | 1.2683 | 0.01385 | -0.0655 | 91.574
9.5 | 1.2797 | 0.01528 | -0.0595 | 83.75
10 | 1.2815 | 0.01741 | -0.053 | 73.6071
10.5 | 1.281 | 0.01997 | -0.0471 | 64.1462
11.5 | 1.2858 | 0.02645 | -0.0394 | 48.6125
12 | 1.2895 | 0.03024 | -0.0367 | 42.6422
12.5 | 1.2937 | 0.03429 | -0.0345 | 37.7282
13 | 1.2991 | 0.03853 | -0.0328 | 33.7166
13.5 | 1.3029 | 0.04316 | -0.0315 | 30.1877
14 | 1.3052 | 0.04821 | -0.0306 | 27.0732
14.5 | 1.3057 | 0.05373 | -0.0301 | 24.3011
15 | 1.308 | 0.05932 | -0.0301 | 22.0499
15.5 | 1.3143 | 0.06469 | -0.0304 | 20.3169
16 | 1.3145 | 0.07099 | -0.031 | 18.5167
16.5 | 1.3201 | 0.07683 | -0.032 | 17.1821
17 | 1.3155 | 0.08417 | -0.0335 | 15.6291
17.5 | 1.322 | 0.09023 | -0.035 | 14.6514
18 | 1.3245 | 0.09695 | -0.0369 | 13.6617
18.5 | 1.3208 | 0.10462 | -0.0393 | 12.6247
19 | 1.3266 | 0.11112 | -0.0416 | 11.9384
19.5 | 1.3301 | 0.11799 | -0.0443 | 11.273
20 | 1.3322 | 0.125 | -0.0473 | 10.6576

## 27. Re 500k Mach 0.10 (1)
BIGFOIL.COM POLAR EXPORT
NACA63-419 a=0.8
NACA63-419 a=0.8 |  |  |  | Cl Max: | 1.693 | at alpha= | 15 | deg
JavaFoil+Calcfoil stall+Eppler ext transition |  |  |  | L/D Max: | 96.142 | at alpha= | 7.5 | deg
Re: | 500000 |  |  | Cd Min: | 0.00841 | at alpha= | -4 | deg
Mach: | 0.1 |  |  | Cl=0 at alpha= | -3.1508 | deg
|  |  |  | @ Cl=0.1, Cd= | 0.0084214
|  |  |  | @ Cl=0.4, Cd= | 0.0088
|  |  |  | @ Cl=0.6, Cd= | 0.0093785
alpha (deg) | Cl | Cd | Cm | Cl/Cd
-19.5 | -1.003 | 0.16757 | -0.027 | -5.983
-19 | -1.014 | 0.15873 | -0.028 | -6.387
-18.5 | -1.023 | 0.14945 | -0.029 | -6.843
-18 | -1.021 | 0.14143 | -0.027 | -7.221
-17.5 | -1.034 | 0.13053 | -0.031 | -7.923
-17 | -1.023 | 0.12724 | -0.029 | -8.038
-16.5 | -1.025 | 0.11649 | -0.031 | -8.798
-16 | -1.018 | 0.10995 | -0.032 | -9.256
-15.5 | -1.031 | 0.0897 | -0.038 | -11.498
-15 | -1.06 | 0.06311 | -0.044 | -16.796
-14.5 | -1.063 | 0.05044 | -0.047 | -21.073
-14 | -1.052 | 0.04342 | -0.048 | -24.225
-13.5 | -1.033 | 0.03836 | -0.05 | -26.938
-13 | -1.006 | 0.03479 | -0.051 | -28.908
-12.5 | -0.973 | 0.03184 | -0.052 | -30.553
-12 | -0.936 | 0.02947 | -0.053 | -31.782
-11.5 | -0.898 | 0.02716 | -0.054 | -33.048
-11 | -0.856 | 0.02528 | -0.055 | -33.862
-10.5 | -0.812 | 0.02374 | -0.055 | -34.18
-10 | -0.765 | 0.02224 | -0.056 | -34.406
-9.5 | -0.717 | 0.02082 | -0.057 | -34.459
-9 | -0.667 | 0.01951 | -0.058 | -34.205
-8.5 | -0.616 | 0.01844 | -0.059 | -33.402
-8 | -0.563 | 0.01737 | -0.06 | -32.418
-7.5 | -0.509 | 0.01639 | -0.061 | -31.027
-7 | -0.453 | 0.01554 | -0.062 | -29.144
-6.5 | -0.396 | 0.01473 | -0.063 | -26.905
-6 | -0.354 | 0.00895 | -0.067 | -39.564
-5.5 | -0.293 | 0.00871 | -0.067 | -33.578
-5 | -0.231 | 0.0086 | -0.068 | -26.844
-4.5 | -0.169 | 0.00849 | -0.069 | -19.856
-4 | -0.106 | 0.00841 | -0.069 | -12.629
-3.5 | -0.044 | 0.00841 | -0.07 | -5.182
-3 | 0.019 | 0.00842 | -0.071 | 2.277
-2.5 | 0.082 | 0.00841 | -0.072 | 9.766
-2 | 0.145 | 0.00845 | -0.072 | 17.161
-1.5 | 0.208 | 0.00856 | -0.073 | 24.297
-1 | 0.271 | 0.00855 | -0.074 | 31.666
-0.5 | 0.334 | 0.00881 | -0.074 | 37.858
0 | 0.397 | 0.00881 | -0.075 | 45.005
0.5 | 0.457 | 0.00861 | -0.075 | 53.057
1 | 0.518 | 0.00917 | -0.076 | 56.433
1.5 | 0.579 | 0.00932 | -0.076 | 62.105
2 | 0.64 | 0.00949 | -0.077 | 67.382
2.5 | 0.697 | 0.0097 | -0.077 | 71.894
3 | 0.757 | 0.00993 | -0.078 | 76.208
3.5 | 0.817 | 0.01019 | -0.078 | 80.177
4 | 0.876 | 0.01044 | -0.079 | 83.946
4.5 | 0.935 | 0.01072 | -0.079 | 87.229
5 | 0.994 | 0.01102 | -0.08 | 90.181
5.5 | 1.051 | 0.01139 | -0.081 | 92.258
6 | 1.108 | 0.0118 | -0.081 | 93.873
6.5 | 1.163 | 0.01219 | -0.082 | 95.429
7 | 1.217 | 0.01268 | -0.082 | 96.033
7.5 | 1.27 | 0.01321 | -0.082 | 96.142
8 | 1.321 | 0.01381 | -0.083 | 95.663
8.5 | 1.371 | 0.01451 | -0.083 | 94.449
9 | 1.418 | 0.0154 | -0.084 | 92.061
9.5 | 1.453 | 0.02278 | -0.083 | 63.781
10 | 1.487 | 0.02699 | -0.083 | 55.101
10.5 | 1.525 | 0.02853 | -0.084 | 53.452
11 | 1.559 | 0.03026 | -0.084 | 51.528
11.5 | 1.591 | 0.03204 | -0.084 | 49.652
12 | 1.619 | 0.03401 | -0.084 | 47.613
12.5 | 1.644 | 0.03603 | -0.085 | 45.632
13 | 1.664 | 0.03818 | -0.085 | 43.58
13.5 | 1.678 | 0.04069 | -0.085 | 41.236
14 | 1.687 | 0.04351 | -0.085 | 38.778
14.5 | 1.692 | 0.04635 | -0.085 | 36.509
15 | 1.693 | 0.04945 | -0.085 | 34.234
15.5 | 1.689 | 0.05298 | -0.085 | 31.877
16 | 1.68 | 0.05681 | -0.085 | 29.581
16.5 | 1.663 | 0.06098 | -0.085 | 27.274
17 | 1.643 | 0.06541 | -0.085 | 25.112
17.5 | 1.615 | 0.07119 | -0.085 | 22.682
18 | 1.583 | 0.07761 | -0.084 | 20.403
18.5 | 1.551 | 0.08355 | -0.084 | 18.562
19 | 1.508 | 0.0939 | -0.083 | 16.061
19.5 | 1.468 | 0.10234 | -0.082 | 14.342
20 | 1.416 | 0.11658 | -0.08 | 12.146

## 28. Re 500k Mach 0.10 (2)
BIGFOIL.COM POLAR EXPORT
NACA63-419 a=0.8
NACA63-419 a=0.8 |  |  |  | Cl Max: | 1.325 | at alpha= | 20 | deg
XFOIL ncrit=9 |  |  |  | L/D Max: | 97.4035 | at alpha= | 7.5 | deg
Re: | 500000 |  |  | Cd Min: | 0.1281 | at alpha= | 20 | deg
Mach: | 0.1 |  |  | Cl=0 at alpha= | -3.0679 | deg
|  |  |  | @ Cl=0.1, Cd= | 0.0093467
|  |  |  | @ Cl=0.4, Cd= | 0.0095588
|  |  |  | @ Cl=0.6, Cd= | 0.009907
alpha (deg) | Cl | Cd | Cm | Cl/Cd
-19.5 | -0.7677 | 0.12555 | -0.042 | -6.1147
-19 | -0.8566 | 0.1005 | -0.0578 | -8.5234
-18.5 | -0.8942 | 0.08662 | -0.0667 | -10.3233
-18 | -0.9186 | 0.07596 | -0.0731 | -12.0932
-17.5 | -0.9344 | 0.06729 | -0.0778 | -13.8862
-17 | -0.9308 | 0.06151 | -0.0794 | -15.1325
-16.5 | -0.9201 | 0.05683 | -0.081 | -16.1904
-16 | -0.909 | 0.05234 | -0.0826 | -17.3672
-15.5 | -0.8959 | 0.04822 | -0.0838 | -18.5794
-15 | -0.881 | 0.04442 | -0.0848 | -19.8334
-14.5 | -0.8635 | 0.0411 | -0.0855 | -21.0097
-14 | -0.838 | 0.03794 | -0.0873 | -22.0875
-13.5 | -0.7893 | 0.03484 | -0.092 | -22.655
-13 | -0.759 | 0.03223 | -0.0933 | -23.5495
-12.5 | -0.7424 | 0.03002 | -0.0914 | -24.7302
-12 | -0.7247 | 0.02791 | -0.0893 | -25.9656
-11.5 | -0.7142 | 0.02536 | -0.0867 | -28.1625
-11 | -0.698 | 0.02317 | -0.0845 | -30.1252
-10.5 | -0.6786 | 0.02121 | -0.0823 | -31.9943
-10 | -0.6661 | 0.01902 | -0.0792 | -35.021
-9.5 | -0.6518 | 0.01742 | -0.0755 | -37.4168
-9 | -0.6196 | 0.01617 | -0.0734 | -38.3179
-8.5 | -0.5804 | 0.01507 | -0.072 | -38.5136
-8 | -0.5369 | 0.01397 | -0.0711 | -38.4324
-7.5 | -0.4905 | 0.01297 | -0.0707 | -37.818
-7 | -0.4424 | 0.01197 | -0.0704 | -36.9591
-6.5 | -0.3932 | 0.01083 | -0.0705 | -36.3066
-6 | -0.3419 | 0.00984 | -0.0708 | -34.7459
-5.5 | -0.2859 | 0.00946 | -0.0712 | -30.222
-5 | -0.2276 | 0.0093 | -0.0718 | -24.4731
-4.5 | -0.1689 | 0.00928 | -0.0723 | -18.2004
-4 | -0.1099 | 0.00929 | -0.0729 | -11.8299
-3.5 | -0.0509 | 0.00926 | -0.0735 | -5.4968
-3 | 0.008 | 0.00931 | -0.0741 | 0.85929
-2.5 | 0.0671 | 0.00933 | -0.0747 | 7.1919
-2 | 0.1263 | 0.00936 | -0.0754 | 13.4936
-1.5 | 0.1853 | 0.0094 | -0.076 | 19.7128
-1 | 0.2442 | 0.00942 | -0.0766 | 25.9236
-0.5 | 0.3032 | 0.0095 | -0.0773 | 31.9158
0 | 0.3619 | 0.00951 | -0.0779 | 38.0547
1 | 0.479 | 0.00966 | -0.0791 | 49.5859
1.5 | 0.5375 | 0.00984 | -0.0797 | 54.624
2 | 0.5953 | 0.00989 | -0.0802 | 60.1921
2.5 | 0.6534 | 0.0101 | -0.0807 | 64.6931
3 | 0.7104 | 0.01018 | -0.0811 | 69.7839
4 | 0.8237 | 0.0105 | -0.0816 | 78.4476
4.5 | 0.8799 | 0.01072 | -0.0818 | 82.0802
5 | 0.9348 | 0.01088 | -0.0818 | 85.9191
5.5 | 0.988 | 0.01106 | -0.0815 | 89.3309
6 | 1.0401 | 0.0113 | -0.0809 | 92.0442
6.5 | 1.0908 | 0.01155 | -0.0802 | 94.4416
7 | 1.1398 | 0.01182 | -0.0791 | 96.4298
7.5 | 1.1854 | 0.01217 | -0.0775 | 97.4035
8 | 1.2228 | 0.01257 | -0.0746 | 97.2792
8.5 | 1.2477 | 0.01317 | -0.0695 | 94.738
9 | 1.2681 | 0.01412 | -0.0642 | 89.8088
9.5 | 1.2797 | 0.01562 | -0.0582 | 81.927
10 | 1.2804 | 0.01789 | -0.0517 | 71.5707
10.5 | 1.2776 | 0.02068 | -0.0457 | 61.7795
11 | 1.2797 | 0.02369 | -0.0416 | 54.0186
11.5 | 1.2809 | 0.02749 | -0.0383 | 46.5951
12 | 1.2845 | 0.03142 | -0.0357 | 40.8816
12.5 | 1.2896 | 0.03553 | -0.0336 | 36.2961
13 | 1.2929 | 0.04006 | -0.032 | 32.2741
13.5 | 1.2975 | 0.04475 | -0.0309 | 28.9944
14.5 | 1.3004 | 0.05556 | -0.0297 | 23.4053
15 | 1.3018 | 0.06137 | -0.0298 | 21.2123
15.5 | 1.3071 | 0.06697 | -0.0302 | 19.5177
16 | 1.308 | 0.07333 | -0.031 | 17.8372
16.5 | 1.3118 | 0.07953 | -0.0321 | 16.4944
17 | 1.3091 | 0.08674 | -0.0337 | 15.0922
17.5 | 1.3143 | 0.0931 | -0.0353 | 14.1171
18 | 1.3158 | 0.10007 | -0.0374 | 13.1488
18.5 | 1.3145 | 0.10751 | -0.0398 | 12.2268
19 | 1.3193 | 0.11423 | -0.0423 | 11.5495
19.5 | 1.3224 | 0.12126 | -0.0452 | 10.9055
20 | 1.325 | 0.1281 | -0.048 | 10.3435

## 29. Re 500k Mach 0.25 (1)
BIGFOIL.COM POLAR EXPORT
NACA63-419 a=0.8
NACA63-419 a=0.8 |  |  |  | Cl Max: | 1.643 | at alpha= | 13 | deg
JavaFoil+Calcfoil stall+Eppler ext transition |  |  |  | L/D Max: | 93.912 | at alpha= | 7 | deg
Re: | 500000 |  |  | Cd Min: | 0.00833 | at alpha= | 0 | deg
Mach: | 0.25 |  |  | Cl=0 at alpha= | -3.1538 | deg
|  |  |  | @ Cl=0.1, Cd= | 0.0085874
|  |  |  | @ Cl=0.4, Cd= | 0.0083693
|  |  |  | @ Cl=0.6, Cd= | 0.0095522
alpha (deg) | Cl | Cd | Cm | Cl/Cd
-18.5 | -0.816 | 0.17493 | -0.026 | -4.663
-18 | -0.849 | 0.16246 | -0.027 | -5.228
-17.5 | -0.878 | 0.1518 | -0.028 | -5.784
-17 | -0.903 | 0.14323 | -0.029 | -6.302
-16.5 | -0.921 | 0.13402 | -0.03 | -6.875
-16 | -0.927 | 0.12467 | -0.027 | -7.433
-15.5 | -0.936 | 0.11619 | -0.029 | -8.057
-15 | -0.937 | 0.10921 | -0.03 | -8.581
-14.5 | -0.943 | 0.09751 | -0.035 | -9.666
-14 | -0.953 | 0.08047 | -0.04 | -11.841
-13.5 | -0.997 | 0.04908 | -0.049 | -20.313
-13 | -0.987 | 0.04076 | -0.051 | -24.223
-12.5 | -0.964 | 0.03603 | -0.052 | -26.759
-12 | -0.935 | 0.0325 | -0.054 | -28.762
-11.5 | -0.9 | 0.02973 | -0.055 | -30.291
-11 | -0.862 | 0.02763 | -0.056 | -31.201
-10.5 | -0.82 | 0.02559 | -0.057 | -32.056
-10 | -0.776 | 0.02364 | -0.058 | -32.824
-9.5 | -0.729 | 0.02218 | -0.058 | -32.857
-9 | -0.679 | 0.02078 | -0.059 | -32.692
-8.5 | -0.628 | 0.01948 | -0.06 | -32.233
-8 | -0.575 | 0.01828 | -0.061 | -31.426
-7.5 | -0.519 | 0.01723 | -0.062 | -30.15
-7 | -0.463 | 0.01622 | -0.063 | -28.539
-6.5 | -0.405 | 0.01536 | -0.064 | -26.392
-6 | -0.363 | 0.00924 | -0.068 | -39.344
-5.5 | -0.3 | 0.00898 | -0.069 | -33.458
-5 | -0.237 | 0.00877 | -0.07 | -27.03
-4.5 | -0.173 | 0.00865 | -0.071 | -20.018
-4 | -0.109 | 0.0086 | -0.071 | -12.69
-3.5 | -0.045 | 0.00854 | -0.072 | -5.243
-3 | 0.02 | 0.00856 | -0.073 | 2.299
-2.5 | 0.084 | 0.00858 | -0.074 | 9.841
-2 | 0.149 | 0.00861 | -0.074 | 17.301
-1.5 | 0.214 | 0.00873 | -0.075 | 24.48
-1 | 0.278 | 0.00883 | -0.076 | 31.519
-0.5 | 0.343 | 0.00893 | -0.076 | 38.4
0 | 0.404 | 0.00833 | -0.077 | 48.556
0.5 | 0.468 | 0.00922 | -0.077 | 50.723
1 | 0.53 | 0.00938 | -0.078 | 56.551
1.5 | 0.593 | 0.00953 | -0.078 | 62.254
2 | 0.656 | 0.00973 | -0.079 | 67.406
2.5 | 0.714 | 0.00997 | -0.079 | 71.632
3 | 0.776 | 0.01022 | -0.08 | 75.959
3.5 | 0.837 | 0.01047 | -0.08 | 79.982
4 | 0.898 | 0.01076 | -0.081 | 83.475
4.5 | 0.958 | 0.01108 | -0.081 | 86.497
5 | 1.018 | 0.01144 | -0.082 | 88.999
5.5 | 1.077 | 0.01185 | -0.083 | 90.872
6 | 1.135 | 0.01227 | -0.083 | 92.462
6.5 | 1.191 | 0.01273 | -0.084 | 93.576
7 | 1.246 | 0.01327 | -0.084 | 93.912
7.5 | 1.299 | 0.0139 | -0.085 | 93.427
8 | 1.35 | 0.01454 | -0.085 | 92.854
8.5 | 1.399 | 0.01545 | -0.085 | 90.551
9 | 1.446 | 0.01682 | -0.086 | 85.921
9.5 | 1.471 | 0.0275 | -0.085 | 53.465
10 | 1.509 | 0.02917 | -0.085 | 51.709
10.5 | 1.542 | 0.03098 | -0.086 | 49.783
11 | 1.572 | 0.03297 | -0.086 | 47.695
11.5 | 1.598 | 0.03511 | -0.086 | 45.507
12 | 1.619 | 0.0374 | -0.086 | 43.296
12.5 | 1.635 | 0.03999 | -0.086 | 40.886
13 | 1.643 | 0.0426 | -0.087 | 38.567
13.5 | 1.643 | 0.04572 | -0.087 | 35.934
14 | 1.636 | 0.04902 | -0.087 | 33.365
14.5 | 1.621 | 0.05317 | -0.087 | 30.484
15 | 1.598 | 0.05737 | -0.087 | 27.862
15.5 | 1.568 | 0.0627 | -0.086 | 25
16 | 1.531 | 0.06774 | -0.086 | 22.598
16.5 | 1.472 | 0.07759 | -0.085 | 18.973
17 | 1.401 | 0.09063 | -0.083 | 15.456
17.5 | 1.277 | 0.12917 | -0.072 | 9.886
18 | 1.182 | 0.15876 | -0.06 | 7.446

## 30. Re 500k Mach 0.25 (2)
BIGFOIL.COM POLAR EXPORT
NACA63-419 a=0.8
NACA63-419 a=0.8 |  |  |  | Cl Max: | 1.293 | at alpha= | 20 | deg
XFOIL ncrit=9 |  |  |  | L/D Max: | 94.9843 | at alpha= | 7.5 | deg
Re: | 500000 |  |  | Cd Min: | 0.20142 | at alpha= | -19.5 | deg
Mach: | 0.25 |  |  | Cl=0 at alpha= | -3.0555 | deg
|  |  |  | @ Cl=0.1, Cd= | 0.0095658
|  |  |  | @ Cl=0.4, Cd= | 0.0097926
|  |  |  | @ Cl=0.6, Cd= | 0.010156
alpha (deg) | Cl | Cd | Cm | Cl/Cd
-19.5 | -0.5009 | 0.20142 | -0.0083 | -2.4868
-18.5 | -0.4713 | 0.18696 | -0.0172 | -2.5209
-17.5 | -0.7306 | 0.10442 | -0.0598 | -6.9967
-17 | -0.7784 | 0.08833 | -0.0701 | -8.8124
-16.5 | -0.8031 | 0.07718 | -0.0768 | -10.4055
-16 | -0.8174 | 0.06824 | -0.0817 | -11.9783
-15.5 | -0.8246 | 0.06075 | -0.0854 | -13.5737
-15 | -0.8249 | 0.05446 | -0.0881 | -15.1469
-14.5 | -0.82 | 0.0491 | -0.0902 | -16.7006
-13.5 | -0.7619 | 0.04005 | -0.0981 | -19.0237
-13 | -0.7335 | 0.03693 | -0.0994 | -19.8619
-12.5 | -0.7173 | 0.03433 | -0.0976 | -20.8943
-12 | -0.7009 | 0.03183 | -0.0956 | -22.0201
-11.5 | -0.6823 | 0.02945 | -0.0936 | -23.1681
-11 | -0.671 | 0.02669 | -0.0911 | -25.1405
-10.5 | -0.6536 | 0.02433 | -0.089 | -26.864
-10 | -0.6326 | 0.02221 | -0.0868 | -28.4827
-9.5 | -0.6227 | 0.01963 | -0.0837 | -31.7219
-9 | -0.6079 | 0.01779 | -0.0802 | -34.1709
-8.5 | -0.5828 | 0.01626 | -0.0773 | -35.8426
-8 | -0.544 | 0.01507 | -0.0755 | -36.0982
-7.5 | -0.5007 | 0.01387 | -0.0744 | -36.0995
-7 | -0.4532 | 0.01277 | -0.0737 | -35.4894
-6 | -0.3532 | 0.01042 | -0.0734 | -33.8964
-5.5 | -0.2972 | 0.00973 | -0.0737 | -30.5447
-5 | -0.2376 | 0.00953 | -0.074 | -24.9318
-4.5 | -0.1767 | 0.00944 | -0.0745 | -18.7182
-4 | -0.1157 | 0.00945 | -0.075 | -12.2434
-3.5 | -0.0545 | 0.00945 | -0.0756 | -5.7672
-3 | 0.0068 | 0.00946 | -0.0762 | 0.71882
-2.5 | 0.0678 | 0.00955 | -0.0767 | 7.0995
-2 | 0.1291 | 0.00958 | -0.0774 | 13.476
-1.5 | 0.19 | 0.0096 | -0.078 | 19.7917
-1 | 0.2512 | 0.00966 | -0.0786 | 26.0041
-0.5 | 0.3118 | 0.00969 | -0.0792 | 32.1775
0 | 0.3727 | 0.00977 | -0.0799 | 38.1474
0.5 | 0.433 | 0.00982 | -0.0804 | 44.0937
1 | 0.4936 | 0.00994 | -0.081 | 49.6579
1.5 | 0.5534 | 0.01004 | -0.0815 | 55.1195
2 | 0.6136 | 0.01019 | -0.082 | 60.2159
2.5 | 0.6729 | 0.01032 | -0.0824 | 65.2035
3 | 0.7325 | 0.0105 | -0.0827 | 69.7619
3.5 | 0.7909 | 0.01068 | -0.0829 | 74.0543
4.5 | 0.9064 | 0.01107 | -0.0829 | 81.879
5 | 0.9632 | 0.0113 | -0.0827 | 85.2389
5.5 | 1.0177 | 0.01152 | -0.0821 | 88.342
6 | 1.0692 | 0.01173 | -0.0809 | 91.1509
6.5 | 1.1201 | 0.012 | -0.0796 | 93.3417
7 | 1.1684 | 0.01235 | -0.0778 | 94.6073
7.5 | 1.2101 | 0.01274 | -0.0749 | 94.9843
8 | 1.2329 | 0.01333 | -0.0689 | 92.4906
8.5 | 1.255 | 0.01428 | -0.0634 | 87.8852
9 | 1.2698 | 0.01575 | -0.0576 | 80.6222
9.5 | 1.2733 | 0.018 | -0.0512 | 70.7389
10 | 1.2682 | 0.0211 | -0.0449 | 60.1043
10.5 | 1.2622 | 0.0247 | -0.0395 | 51.1012
11 | 1.2608 | 0.02869 | -0.0361 | 43.9456
11.5 | 1.2588 | 0.03321 | -0.0333 | 37.9042
12 | 1.2611 | 0.0379 | -0.0313 | 33.2744
12.5 | 1.2641 | 0.04281 | -0.0299 | 29.5281
13 | 1.2644 | 0.04825 | -0.0289 | 26.2052
13.5 | 1.2666 | 0.05382 | -0.0283 | 23.534
14 | 1.2662 | 0.05993 | -0.0282 | 21.128
14.5 | 1.2679 | 0.06612 | -0.0285 | 19.1757
15 | 1.2706 | 0.07243 | -0.0291 | 17.5425
15.5 | 1.2689 | 0.07951 | -0.0303 | 15.959
16 | 1.2734 | 0.08607 | -0.0316 | 14.7949
16.5 | 1.2689 | 0.09395 | -0.0336 | 13.5061
17 | 1.275 | 0.10063 | -0.0355 | 12.6702
17.5 | 1.2773 | 0.10796 | -0.0379 | 11.8312
18 | 1.2775 | 0.1155 | -0.0405 | 11.0606
18.5 | 1.2827 | 0.12265 | -0.0434 | 10.4582
19 | 1.2868 | 0.12995 | -0.0466 | 9.9023
19.5 | 1.2904 | 0.13704 | -0.0498 | 9.4162
20 | 1.293 | 0.14478 | -0.0538 | 8.9308

## 31. Re 500k Mach 0.50 (1)
BIGFOIL.COM POLAR EXPORT
NACA63-419 a=0.8
NACA63-419 a=0.8 |  |  |  | Cl Max: | 1.503 | at alpha= | 9.5 | deg
JavaFoil+Calcfoil stall+Eppler ext transition |  |  |  | L/D Max: | 84.14 | at alpha= | 6 | deg
Re: | 500000 |  |  | Cd Min: | 0.00881 | at alpha= | -2.5 | deg
Mach: | 0.5 |  |  | Cl=0 at alpha= | -3.1528 | deg
|  |  |  | @ Cl=0.1, Cd= | 0.0088568
|  |  |  | @ Cl=0.4, Cd= | 0.0097389
|  |  |  | @ Cl=0.6, Cd= | 0.010425
alpha (deg) | Cl | Cd | Cm | Cl/Cd
-20 | -0.963 | 0.23342 | -0.031 | -4.128
-19.5 | -0.936 | 0.23118 | -0.031 | -4.047
-19 | -0.908 | 0.22308 | -0.032 | -4.07
-18.5 | -0.878 | 0.21319 | -0.031 | -4.116
-18 | -0.849 | 0.2086 | -0.031 | -4.072
-17.5 | -0.821 | 0.20057 | -0.031 | -4.095
-17 | -0.793 | 0.19758 | -0.032 | -4.014
-16.5 | -0.763 | 0.18831 | -0.031 | -4.053
-16 | -0.735 | 0.18448 | -0.031 | -3.983
-15.5 | -0.707 | 0.18119 | -0.031 | -3.9
-15 | -0.679 | 0.1765 | -0.032 | -3.845
-14.5 | -0.649 | 0.15977 | -0.03 | -4.06
-14 | -0.62 | 0.15233 | -0.03 | -4.072
-13.5 | -0.592 | 0.14969 | -0.03 | -3.955
-13 | -0.564 | 0.14589 | -0.031 | -3.865
-12.5 | -0.534 | 0.13904 | -0.028 | -3.842
-12 | -0.506 | 0.13229 | -0.029 | -3.824
-11.5 | -0.479 | 0.10359 | -0.032 | -4.62
-11 | -0.449 | 0.10381 | -0.027 | -4.322
-10.5 | -0.64 | 0.0776 | -0.034 | -8.25
-10 | -0.66 | 0.06916 | -0.035 | -9.544
-9.5 | -0.733 | 0.03152 | -0.063 | -23.244
-9 | -0.706 | 0.02756 | -0.065 | -25.619
-8.5 | -0.665 | 0.02521 | -0.066 | -26.379
-8 | -0.617 | 0.02314 | -0.067 | -26.647
-7.5 | -0.562 | 0.02148 | -0.068 | -26.178
-7 | -0.504 | 0.01987 | -0.069 | -25.372
-6.5 | -0.443 | 0.01862 | -0.07 | -23.797
-6 | -0.38 | 0.01745 | -0.071 | -21.802
-5.5 | -0.32 | 0.01179 | -0.074 | -27.109
-5 | -0.253 | 0.01119 | -0.075 | -22.638
-4.5 | -0.186 | 0.01061 | -0.076 | -17.574
-4 | -0.12 | 0.00987 | -0.078 | -12.12
-3.5 | -0.05 | 0.00938 | -0.081 | -5.331
-3 | 0.022 | 0.00928 | -0.081 | 2.369
-2.5 | 0.094 | 0.00881 | -0.081 | 10.713
-2 | 0.167 | 0.00938 | -0.082 | 17.757
-1.5 | 0.239 | 0.00941 | -0.083 | 25.389
-1 | 0.311 | 0.00953 | -0.083 | 32.631
-0.5 | 0.383 | 0.00965 | -0.084 | 39.724
0 | 0.448 | 0.00999 | -0.085 | 44.834
0.5 | 0.518 | 0.01014 | -0.085 | 51.098
1 | 0.588 | 0.01038 | -0.086 | 56.648
1.5 | 0.658 | 0.01064 | -0.087 | 61.828
2 | 0.727 | 0.0109 | -0.087 | 66.741
2.5 | 0.791 | 0.01126 | -0.088 | 70.25
3 | 0.859 | 0.01161 | -0.089 | 73.982
3.5 | 0.926 | 0.01199 | -0.089 | 77.251
4 | 0.993 | 0.01244 | -0.09 | 79.795
4.5 | 1.059 | 0.01298 | -0.09 | 81.64
5 | 1.124 | 0.01353 | -0.091 | 83.11
5.5 | 1.188 | 0.01415 | -0.091 | 83.974
6 | 1.25 | 0.01485 | -0.092 | 84.14
6.5 | 1.308 | 0.01567 | -0.092 | 83.48
7 | 1.363 | 0.01663 | -0.093 | 81.942
7.5 | 1.413 | 0.01789 | -0.093 | 78.95
8 | 1.455 | 0.01992 | -0.094 | 73.056
8.5 | 1.47 | 0.03363 | -0.092 | 43.717
9 | 1.495 | 0.03656 | -0.093 | 40.902
9.5 | 1.503 | 0.03996 | -0.093 | 37.627
10 | 1.479 | 0.04386 | -0.093 | 33.726
10.5 | 1.396 | 0.04918 | -0.093 | 28.388
11 | 0.797 | 0.10018 | -0.035 | 7.961
11.5 | 0.825 | 0.11814 | -0.039 | 6.987
12 | 0.854 | 0.12867 | -0.044 | 6.637
12.5 | 0.881 | 0.13218 | -0.044 | 6.667
13 | 0.909 | 0.14264 | -0.046 | 6.373
13.5 | 0.937 | 0.15703 | -0.049 | 5.968
14 | 0.965 | 0.16072 | -0.05 | 6.003
14.5 | 0.994 | 0.16719 | -0.054 | 5.945

## 32. Re 500k Mach 0.50 (2)
BIGFOIL.COM POLAR EXPORT
NACA63-419 a=0.8
NACA63-419 a=0.8 |  |  |  | Cl Max: | 1.2577 | at alpha= | 8 | deg
XFOIL ncrit=9 |  |  |  | L/D Max: | 79.9928 | at alpha= | 5.5 | deg
Re: | 500000 |  |  | Cd Min: | 0.17154 | at alpha= | -16.5 | deg
Mach: | 0.5 |  |  | Cl=0 at alpha= | -2.9921 | deg
|  |  |  | @ Cl=0.1, Cd= | 0.01052
|  |  |  | @ Cl=0.4, Cd= | 0.010833
|  |  |  | @ Cl=0.6, Cd= | 0.011264
alpha (deg) | Cl | Cd | Cm | Cl/Cd
-16.5 | -0.3965 | 0.17154 | -0.0406 | -2.3114
-16 | -0.3763 | 0.16172 | -0.0448 | -2.3269
-15.5 | -0.3534 | 0.1521 | -0.0522 | -2.3235
-15 | -0.34 | 0.13898 | -0.0626 | -2.4464
-14.5 | -0.3414 | 0.12725 | -0.0692 | -2.6829
-14 | -0.3661 | 0.11272 | -0.0765 | -3.2479
-13.5 | -0.4493 | 0.08962 | -0.0907 | -5.0134
-13 | -0.4963 | 0.07519 | -0.0999 | -6.6006
-12.5 | -0.528 | 0.06426 | -0.1061 | -8.2166
-12 | -0.5511 | 0.05525 | -0.1102 | -9.9747
-11.5 | -0.5596 | 0.04854 | -0.1118 | -11.5286
-11 | -0.5581 | 0.04312 | -0.1121 | -12.9429
-10.5 | -0.5487 | 0.03866 | -0.1114 | -14.193
-10 | -0.5333 | 0.03498 | -0.1097 | -15.2459
-9.5 | -0.5168 | 0.03172 | -0.1076 | -16.2926
-9 | -0.5015 | 0.02856 | -0.1054 | -17.5595
-8 | -0.4711 | 0.0227 | -0.0999 | -20.7533
-7.5 | -0.4572 | 0.01992 | -0.0966 | -22.9518
-7 | -0.4463 | 0.0174 | -0.0924 | -25.6494
-6.5 | -0.4252 | 0.01532 | -0.0891 | -27.7546
-6 | -0.3845 | 0.01372 | -0.0869 | -28.0248
-5.5 | -0.3363 | 0.01213 | -0.0855 | -27.7246
-5 | -0.2806 | 0.01075 | -0.0848 | -26.1023
-4.5 | -0.213 | 0.0104 | -0.0846 | -20.4808
-4 | -0.1427 | 0.01035 | -0.0847 | -13.7874
-3.5 | -0.0718 | 0.01036 | -0.0849 | -6.9305
-3 | -0.0011 | 0.01042 | -0.0852 | -0.10557
-2.5 | 0.0689 | 0.01048 | -0.0855 | 6.5744
-2 | 0.1388 | 0.01057 | -0.0858 | 13.1315
-1.5 | 0.2083 | 0.01058 | -0.0862 | 19.6881
-1 | 0.278 | 0.01069 | -0.0868 | 26.0056
-0.5 | 0.3468 | 0.01074 | -0.0871 | 32.2905
0 | 0.4156 | 0.01086 | -0.0876 | 38.2689
0.5 | 0.4839 | 0.01097 | -0.0879 | 44.1112
1 | 0.5519 | 0.01115 | -0.0882 | 49.4978
1.5 | 0.6195 | 0.01131 | -0.0883 | 54.7745
2 | 0.6864 | 0.01156 | -0.0883 | 59.3772
2.5 | 0.753 | 0.01178 | -0.0881 | 63.9219
3 | 0.8182 | 0.01208 | -0.0876 | 67.7318
3.5 | 0.8833 | 0.01236 | -0.0869 | 71.4644
4 | 0.9442 | 0.01269 | -0.0855 | 74.405
4.5 | 1.0077 | 0.01306 | -0.0843 | 77.1593
5 | 1.0611 | 0.01343 | -0.0813 | 79.0097
5.5 | 1.1079 | 0.01385 | -0.0772 | 79.9928
6 | 1.1415 | 0.01437 | -0.071 | 79.4363
6.5 | 1.1773 | 0.01517 | -0.0656 | 77.6071
7 | 1.2104 | 0.01626 | -0.0602 | 74.4403
7.5 | 1.2385 | 0.01767 | -0.0547 | 70.0905
8 | 1.2577 | 0.01972 | -0.0489 | 63.7779
8.5 | 1.257 | 0.02311 | -0.0425 | 54.392
9 | 1.2453 | 0.02771 | -0.0367 | 44.9405
9.5 | 1.2281 | 0.0333 | -0.0321 | 36.8799
10 | 1.2108 | 0.03954 | -0.0287 | 30.6222
10.5 | 1.1971 | 0.04608 | -0.0264 | 25.9787
11 | 1.1883 | 0.0527 | -0.0251 | 22.5484
11.5 | 1.1839 | 0.0593 | -0.0243 | 19.9646
12 | 1.1799 | 0.0658 | -0.0234 | 17.9316
12.5 | 1.1794 | 0.07348 | -0.0253 | 16.0506
13 | 1.1776 | 0.08132 | -0.0267 | 14.4811

## 33. Re 750k Mach 0.00 (1)
BIGFOIL.COM POLAR EXPORT
NACA63-419 a=0.8
NACA63-419 a=0.8 |  |  |  | Cl Max: | 1.711 | at alpha= | 15 | deg
JavaFoil+Calcfoil stall+Eppler ext transition |  |  |  | L/D Max: | 108.323 | at alpha= | 7 | deg
Re: | 750000 |  |  | Cd Min: | 0.00747 | at alpha= | -3.5 | deg
Mach: | 0 |  |  | Cl=0 at alpha= | -3.1532 | deg
|  |  |  | @ Cl=0.1, Cd= | 0.0074758
|  |  |  | @ Cl=0.4, Cd= | 0.0078429
|  |  |  | @ Cl=0.6, Cd= | 0.0081569
alpha (deg) | Cl | Cd | Cm | Cl/Cd
-20 | -1.028 | 0.16437 | -0.028 | -6.255
-19.5 | -1.039 | 0.15455 | -0.029 | -6.719
-19 | -1.047 | 0.14496 | -0.03 | -7.225
-18.5 | -1.055 | 0.13524 | -0.031 | -7.799
-18 | -1.071 | 0.11361 | -0.035 | -9.43
-17.5 | -1.084 | 0.09939 | -0.037 | -10.902
-17 | -1.104 | 0.07962 | -0.04 | -13.871
-16.5 | -1.119 | 0.06435 | -0.043 | -17.393
-16 | -1.12 | 0.05567 | -0.044 | -20.12
-15.5 | -1.114 | 0.04945 | -0.046 | -22.536
-15 | -1.104 | 0.0442 | -0.047 | -24.971
-14.5 | -1.088 | 0.03986 | -0.048 | -27.299
-14 | -1.068 | 0.03653 | -0.049 | -29.226
-13.5 | -1.044 | 0.03304 | -0.05 | -31.595
-13 | -1.013 | 0.03058 | -0.051 | -33.125
-12.5 | -0.978 | 0.02827 | -0.052 | -34.596
-12 | -0.94 | 0.02621 | -0.053 | -35.875
-11.5 | -0.9 | 0.02434 | -0.054 | -36.992
-11 | -0.858 | 0.02268 | -0.055 | -37.818
-10.5 | -0.813 | 0.02134 | -0.055 | -38.085
-10 | -0.766 | 0.01997 | -0.056 | -38.358
-9.5 | -0.718 | 0.01877 | -0.057 | -38.239
-9 | -0.667 | 0.0176 | -0.058 | -37.93
-8.5 | -0.616 | 0.0166 | -0.059 | -37.088
-8 | -0.563 | 0.01563 | -0.06 | -36.001
-7.5 | -0.508 | 0.01478 | -0.061 | -34.381
-7 | -0.453 | 0.01399 | -0.062 | -32.346
-6.5 | -0.396 | 0.01328 | -0.063 | -29.832
-6 | -0.352 | 0.00789 | -0.066 | -44.66
-5.5 | -0.291 | 0.0077 | -0.067 | -37.821
-5 | -0.23 | 0.00762 | -0.068 | -30.145
-4.5 | -0.168 | 0.00752 | -0.068 | -22.301
-4 | -0.106 | 0.00751 | -0.069 | -14.075
-3.5 | -0.043 | 0.00747 | -0.07 | -5.806
-3 | 0.019 | 0.00747 | -0.07 | 2.553
-2.5 | 0.082 | 0.00747 | -0.071 | 10.935
-2 | 0.144 | 0.00749 | -0.072 | 19.255
-1.5 | 0.207 | 0.00763 | -0.073 | 27.097
-1 | 0.269 | 0.00759 | -0.073 | 35.509
-0.5 | 0.332 | 0.00776 | -0.074 | 42.796
0 | 0.395 | 0.00783 | -0.075 | 50.361
0.5 | 0.457 | 0.00799 | -0.075 | 57.178
1 | 0.52 | 0.00811 | -0.076 | 64.08
1.5 | 0.582 | 0.00825 | -0.077 | 70.512
2 | 0.64 | 0.00795 | -0.077 | 80.595
2.5 | 0.697 | 0.00859 | -0.077 | 81.226
3 | 0.757 | 0.00879 | -0.078 | 86.094
3.5 | 0.816 | 0.00902 | -0.078 | 90.522
4 | 0.876 | 0.00923 | -0.079 | 94.936
4.5 | 0.935 | 0.00949 | -0.079 | 98.505
5 | 0.993 | 0.00977 | -0.08 | 101.621
5.5 | 1.051 | 0.0101 | -0.08 | 103.99
6 | 1.107 | 0.01042 | -0.081 | 106.205
6.5 | 1.163 | 0.0108 | -0.081 | 107.679
7 | 1.217 | 0.01123 | -0.082 | 108.323
7.5 | 1.269 | 0.01172 | -0.082 | 108.321
8 | 1.32 | 0.01229 | -0.083 | 107.466
8.5 | 1.37 | 0.01299 | -0.083 | 105.476
9 | 1.417 | 0.01407 | -0.084 | 100.703
9.5 | 1.452 | 0.02046 | -0.083 | 70.978
10 | 1.488 | 0.02446 | -0.083 | 60.829
10.5 | 1.526 | 0.02583 | -0.084 | 59.064
11 | 1.561 | 0.02734 | -0.084 | 57.118
11.5 | 1.594 | 0.02899 | -0.084 | 54.974
12 | 1.624 | 0.03073 | -0.084 | 52.839
12.5 | 1.65 | 0.03255 | -0.085 | 50.678
13 | 1.671 | 0.03445 | -0.085 | 48.506
13.5 | 1.687 | 0.03676 | -0.085 | 45.891
14 | 1.699 | 0.03901 | -0.085 | 43.554
14.5 | 1.707 | 0.04147 | -0.085 | 41.163
15 | 1.711 | 0.04413 | -0.086 | 38.767
15.5 | 1.71 | 0.04711 | -0.086 | 36.301
16 | 1.705 | 0.05056 | -0.086 | 33.717
16.5 | 1.693 | 0.05394 | -0.086 | 31.389
17 | 1.677 | 0.05736 | -0.086 | 29.243
17.5 | 1.655 | 0.06223 | -0.086 | 26.602
18 | 1.632 | 0.06679 | -0.086 | 24.427
18.5 | 1.604 | 0.07164 | -0.085 | 22.394
19 | 1.574 | 0.07712 | -0.085 | 20.408
19.5 | 1.541 | 0.08258 | -0.085 | 18.661
20 | 1.504 | 0.09022 | -0.084 | 16.67

## 34. Re 750k Mach 0.00 (2)
BIGFOIL.COM POLAR EXPORT
NACA63-419 a=0.8
NACA63-419 a=0.8 |  |  |  | Cl Max: | 1.3786 | at alpha= | 19 | deg
XFOIL ncrit=9 |  |  |  | L/D Max: | 112.067 | at alpha= | 7 | deg
Re: | 750000 |  |  | Cd Min: | 0.11994 | at alpha= | 20 | deg
Mach: | 0 |  |  | Cl=0 at alpha= | -3.0724 | deg
|  |  |  | @ Cl=0.1, Cd= | 0.0078609
|  |  |  | @ Cl=0.4, Cd= | 0.0080544
|  |  |  | @ Cl=0.6, Cd= | 0.0083584
alpha (deg) | Cl | Cd | Cm | Cl/Cd
-20 | -0.9697 | 0.09685 | -0.0551 | -10.0124
-19.5 | -0.9739 | 0.08861 | -0.0601 | -10.9909
-19 | -0.9781 | 0.08076 | -0.0646 | -12.1112
-18.5 | -0.978 | 0.07396 | -0.0681 | -13.2234
-18 | -0.9766 | 0.06732 | -0.0718 | -14.5068
-17.5 | -0.9726 | 0.06172 | -0.074 | -15.7583
-17 | -0.9646 | 0.05693 | -0.0756 | -16.9436
-16.5 | -0.9536 | 0.05241 | -0.0773 | -18.195
-16 | -0.9409 | 0.0482 | -0.0788 | -19.5207
-15.5 | -0.9268 | 0.04433 | -0.0799 | -20.9068
-15 | -0.9105 | 0.04076 | -0.0809 | -22.3381
-14.5 | -0.8708 | 0.03717 | -0.0862 | -23.4275
-14 | -0.8439 | 0.03369 | -0.089 | -25.049
-13.5 | -0.8361 | 0.03065 | -0.0876 | -27.279
-13 | -0.8229 | 0.02806 | -0.086 | -29.3264
-12.5 | -0.8068 | 0.02571 | -0.0844 | -31.3808
-12 | -0.7882 | 0.02355 | -0.0827 | -33.4692
-11.5 | -0.7718 | 0.02133 | -0.0806 | -36.1838
-11 | -0.7599 | 0.01902 | -0.078 | -39.9527
-10.5 | -0.743 | 0.01732 | -0.075 | -42.8984
-10 | -0.7158 | 0.01627 | -0.0723 | -43.9951
-9.5 | -0.6829 | 0.01502 | -0.0704 | -45.466
-9 | -0.639 | 0.01415 | -0.0695 | -45.159
-8.5 | -0.5928 | 0.0133 | -0.069 | -44.5714
-8 | -0.5451 | 0.01246 | -0.0686 | -43.748
-7.5 | -0.4956 | 0.01161 | -0.0686 | -42.6873
-7 | -0.4437 | 0.01087 | -0.0688 | -40.8188
-6.5 | -0.3919 | 0.01003 | -0.069 | -39.0728
-6 | -0.3394 | 0.00909 | -0.0695 | -37.3377
-5.5 | -0.2849 | 0.00834 | -0.0701 | -34.1607
-5 | -0.2277 | 0.00806 | -0.0707 | -28.2506
-4.5 | -0.1687 | 0.00791 | -0.0715 | -21.3274
-4 | -0.11 | 0.00785 | -0.0722 | -14.0127
-3.5 | -0.0508 | 0.00781 | -0.073 | -6.5045
-3 | 0.0086 | 0.0078 | -0.0737 | 1.1026
-2.5 | 0.0675 | 0.00785 | -0.0744 | 8.5987
-2 | 0.1271 | 0.00787 | -0.0752 | 16.1499
-1.5 | 0.1858 | 0.00789 | -0.0759 | 23.5488
-1 | 0.2453 | 0.00792 | -0.0767 | 30.9722
-0.5 | 0.3039 | 0.00797 | -0.0774 | 38.1305
0 | 0.3629 | 0.00801 | -0.0781 | 45.3059
0.5 | 0.4214 | 0.00808 | -0.0787 | 52.1535
1 | 0.48 | 0.00816 | -0.0794 | 58.8235
1.5 | 0.5381 | 0.00825 | -0.08 | 65.2242
2 | 0.5963 | 0.00835 | -0.0806 | 71.4132
2.5 | 0.6538 | 0.00848 | -0.0811 | 77.0991
3 | 0.7114 | 0.00858 | -0.0816 | 82.9138
3.5 | 0.7681 | 0.00874 | -0.082 | 87.8833
4 | 0.8245 | 0.00888 | -0.0823 | 92.8491
4.5 | 0.8807 | 0.00905 | -0.0826 | 97.3149
5 | 0.935 | 0.00926 | -0.0826 | 100.9719
5.5 | 0.9888 | 0.00946 | -0.0825 | 104.5243
6 | 1.0423 | 0.00964 | -0.0823 | 108.1224
6.5 | 1.0944 | 0.0099 | -0.0819 | 110.5455
7 | 1.1442 | 0.01021 | -0.0812 | 112.0666
7.5 | 1.1878 | 0.01065 | -0.0794 | 111.5305
8 | 1.2278 | 0.01118 | -0.077 | 109.8211
8.5 | 1.2529 | 0.01192 | -0.0721 | 105.1091
9 | 1.2656 | 0.01324 | -0.0657 | 95.5891
9.5 | 1.2729 | 0.01507 | -0.0594 | 84.4658
10 | 1.2783 | 0.01727 | -0.0535 | 74.0185
10.5 | 1.2842 | 0.01973 | -0.0485 | 65.0887
11 | 1.2892 | 0.02249 | -0.044 | 57.3233
11.5 | 1.2952 | 0.02522 | -0.0399 | 51.3561
12.5 | 1.319 | 0.03177 | -0.036 | 41.5172
13 | 1.3259 | 0.03572 | -0.0341 | 37.1193
13.5 | 1.3327 | 0.03991 | -0.0326 | 33.3926
14 | 1.3367 | 0.04463 | -0.0315 | 29.9507
14.5 | 1.3435 | 0.04931 | -0.0308 | 27.246
15 | 1.3519 | 0.05405 | -0.0305 | 25.012
15.5 | 1.3569 | 0.05933 | -0.0305 | 22.8704
16 | 1.365 | 0.06449 | -0.0308 | 21.1661
16.5 | 1.3639 | 0.07092 | -0.0315 | 19.2315
17 | 1.3741 | 0.07616 | -0.0324 | 18.0423
17.5 | 1.3776 | 0.08239 | -0.0337 | 16.7205
18 | 1.3705 | 0.0903 | -0.0357 | 15.1772
18.5 | 1.3763 | 0.0966 | -0.0376 | 14.2474
19 | 1.3786 | 0.10348 | -0.0399 | 13.3224
19.5 | 1.3771 | 0.1111 | -0.0427 | 12.3951
20 | 1.3679 | 0.11994 | -0.0463 | 11.4049

## 35. Re 750k Mach 0.10 (1)
BIGFOIL.COM POLAR EXPORT
NACA63-419 a=0.8
NACA63-419 a=0.8 |  |  |  | Cl Max: | 1.7 | at alpha= | 15 | deg
JavaFoil+Calcfoil stall+Eppler ext transition |  |  |  | L/D Max: | 107.774 | at alpha= | 7.5 | deg
Re: | 750000 |  |  | Cd Min: | 0.00751 | at alpha= | -4 | deg
Mach: | 0.1 |  |  | Cl=0 at alpha= | -3.1508 | deg
|  |  |  | @ Cl=0.1, Cd= | 0.0075129
|  |  |  | @ Cl=0.4, Cd= | 0.0078577
|  |  |  | @ Cl=0.6, Cd= | 0.0082443
alpha (deg) | Cl | Cd | Cm | Cl/Cd
-20 | -0.994 | 0.16713 | -0.028 | -5.947
-19.5 | -1.007 | 0.15963 | -0.028 | -6.306
-19 | -1.018 | 0.14979 | -0.029 | -6.798
-18.5 | -1.028 | 0.14048 | -0.031 | -7.319
-18 | -1.04 | 0.12319 | -0.033 | -8.444
-17.5 | -1.044 | 0.1197 | -0.034 | -8.721
-17 | -1.063 | 0.09678 | -0.037 | -10.982
-16.5 | -1.095 | 0.07118 | -0.042 | -15.389
-16 | -1.102 | 0.06019 | -0.044 | -18.312
-15.5 | -1.103 | 0.05184 | -0.046 | -21.271
-15 | -1.095 | 0.04586 | -0.047 | -23.88
-14.5 | -1.082 | 0.04108 | -0.048 | -26.344
-14 | -1.064 | 0.03747 | -0.049 | -28.387
-13.5 | -1.042 | 0.03395 | -0.05 | -30.678
-13 | -1.012 | 0.03117 | -0.051 | -32.469
-12.5 | -0.978 | 0.02874 | -0.052 | -34.021
-12 | -0.941 | 0.02674 | -0.053 | -35.186
-11.5 | -0.901 | 0.02469 | -0.054 | -36.509
-11 | -0.859 | 0.023 | -0.055 | -37.371
-10.5 | -0.815 | 0.02162 | -0.056 | -37.681
-10 | -0.768 | 0.02026 | -0.057 | -37.926
-9.5 | -0.72 | 0.01898 | -0.057 | -37.939
-9 | -0.67 | 0.01778 | -0.058 | -37.662
-8.5 | -0.618 | 0.0168 | -0.059 | -36.794
-8 | -0.565 | 0.01581 | -0.06 | -35.718
-7.5 | -0.51 | 0.0149 | -0.061 | -34.242
-7 | -0.454 | 0.01414 | -0.062 | -32.142
-6.5 | -0.398 | 0.0134 | -0.063 | -29.683
-6 | -0.354 | 0.00796 | -0.067 | -44.456
-5.5 | -0.293 | 0.00776 | -0.067 | -37.7
-5 | -0.231 | 0.00764 | -0.068 | -30.199
-4.5 | -0.169 | 0.00753 | -0.069 | -22.392
-4 | -0.106 | 0.00751 | -0.069 | -14.139
-3.5 | -0.044 | 0.00751 | -0.07 | -5.805
-3 | 0.019 | 0.00752 | -0.071 | 2.549
-2.5 | 0.082 | 0.00751 | -0.072 | 10.93
-2 | 0.145 | 0.00752 | -0.072 | 19.286
-1.5 | 0.208 | 0.00764 | -0.073 | 27.219
-1 | 0.271 | 0.00765 | -0.074 | 35.406
-0.5 | 0.334 | 0.00781 | -0.074 | 42.707
0 | 0.397 | 0.00785 | -0.075 | 50.545
0.5 | 0.459 | 0.00801 | -0.076 | 57.359
1 | 0.522 | 0.00812 | -0.076 | 64.279
1.5 | 0.585 | 0.00834 | -0.077 | 70.122
2 | 0.643 | 0.00797 | -0.077 | 80.644
2.5 | 0.7 | 0.00863 | -0.078 | 81.191
3 | 0.76 | 0.00884 | -0.078 | 86.044
3.5 | 0.82 | 0.00907 | -0.079 | 90.45
4 | 0.88 | 0.00928 | -0.079 | 94.819
4.5 | 0.939 | 0.00955 | -0.08 | 98.36
5 | 0.997 | 0.00983 | -0.08 | 101.42
5.5 | 1.055 | 0.01017 | -0.081 | 103.775
6 | 1.112 | 0.0105 | -0.081 | 105.934
6.5 | 1.168 | 0.01088 | -0.082 | 107.332
7 | 1.222 | 0.01135 | -0.082 | 107.658
7.5 | 1.275 | 0.01183 | -0.083 | 107.774
8 | 1.326 | 0.01242 | -0.083 | 106.769
8.5 | 1.375 | 0.01316 | -0.084 | 104.531
9 | 1.422 | 0.0143 | -0.084 | 99.43
9.5 | 1.457 | 0.02075 | -0.084 | 70.197
10 | 1.492 | 0.0248 | -0.084 | 60.169
10.5 | 1.53 | 0.02621 | -0.084 | 58.375
11 | 1.564 | 0.02778 | -0.084 | 56.307
11.5 | 1.596 | 0.02944 | -0.085 | 54.235
12 | 1.625 | 0.03122 | -0.085 | 52.043
12.5 | 1.65 | 0.03311 | -0.085 | 49.823
13 | 1.67 | 0.03507 | -0.085 | 47.612
13.5 | 1.684 | 0.03738 | -0.085 | 45.052
14 | 1.694 | 0.03992 | -0.086 | 42.423
14.5 | 1.699 | 0.04253 | -0.086 | 39.944
15 | 1.7 | 0.04537 | -0.086 | 37.464
15.5 | 1.696 | 0.04851 | -0.086 | 34.964
16 | 1.688 | 0.05195 | -0.086 | 32.49
16.5 | 1.672 | 0.05539 | -0.086 | 30.185
17 | 1.651 | 0.05963 | -0.086 | 27.695
17.5 | 1.625 | 0.06431 | -0.086 | 25.272
18 | 1.596 | 0.06956 | -0.086 | 22.942
18.5 | 1.564 | 0.07455 | -0.085 | 20.98
19 | 1.526 | 0.08199 | -0.085 | 18.609
19.5 | 1.489 | 0.08746 | -0.085 | 17.023
20 | 1.447 | 0.09538 | -0.084 | 15.167

## 36. Re 750k Mach 0.10 (2)
BIGFOIL.COM POLAR EXPORT
NACA63-419 a=0.8
NACA63-419 a=0.8 |  |  |  | Cl Max: | 1.3691 | at alpha= | 19 | deg
XFOIL ncrit=9 |  |  |  | L/D Max: | 111.759 | at alpha= | 7 | deg
Re: | 750000 |  |  | Cd Min: | 0.12353 | at alpha= | 20 | deg
Mach: | 0.1 |  |  | Cl=0 at alpha= | -3.0702 | deg
|  |  |  | @ Cl=0.1, Cd= | 0.0078854
|  |  |  | @ Cl=0.4, Cd= | 0.0080898
|  |  |  | @ Cl=0.6, Cd= | 0.0084008
alpha (deg) | Cl | Cd | Cm | Cl/Cd
-20 | -0.9414 | 0.10305 | -0.0527 | -9.1354
-19.5 | -0.9485 | 0.09403 | -0.0583 | -10.0872
-19 | -0.9565 | 0.08536 | -0.0634 | -11.2055
-18.5 | -0.9599 | 0.07779 | -0.0675 | -12.3396
-18 | -0.9612 | 0.0706 | -0.0715 | -13.6147
-17.5 | -0.9592 | 0.06433 | -0.0746 | -14.9106
-17 | -0.9534 | 0.05927 | -0.0761 | -16.0857
-16.5 | -0.9436 | 0.0545 | -0.0779 | -17.3138
-16 | -0.932 | 0.05006 | -0.0795 | -18.6177
-15.5 | -0.9188 | 0.04598 | -0.0807 | -19.9826
-15 | -0.9034 | 0.0422 | -0.0818 | -21.4076
-14.5 | -0.8652 | 0.03841 | -0.0871 | -22.5254
-14 | -0.8348 | 0.03498 | -0.0903 | -23.8651
-13.5 | -0.8284 | 0.03176 | -0.0889 | -26.0831
-13 | -0.8161 | 0.02903 | -0.0873 | -28.1123
-12.5 | -0.8005 | 0.02658 | -0.0858 | -30.1166
-12 | -0.7828 | 0.0243 | -0.0841 | -32.214
-11.5 | -0.7633 | 0.0222 | -0.0822 | -34.3829
-11 | -0.7541 | 0.01963 | -0.0795 | -38.4157
-10.5 | -0.7351 | 0.01783 | -0.077 | -41.2283
-10 | -0.7154 | 0.01652 | -0.0736 | -43.3051
-9.5 | -0.684 | 0.01524 | -0.0714 | -44.8819
-9 | -0.64 | 0.01442 | -0.0705 | -44.3828
-8.5 | -0.5951 | 0.01348 | -0.0698 | -44.1469
-8 | -0.5478 | 0.01259 | -0.0693 | -43.5107
-7.5 | -0.4981 | 0.01177 | -0.0692 | -42.3195
-7 | -0.4463 | 0.01097 | -0.0693 | -40.6837
-6.5 | -0.394 | 0.01016 | -0.0695 | -38.7795
-6 | -0.3415 | 0.0092 | -0.0699 | -37.1196
-5.5 | -0.2869 | 0.00841 | -0.0705 | -34.1141
-5 | -0.2293 | 0.00809 | -0.0711 | -28.3436
-4.5 | -0.1701 | 0.00795 | -0.0719 | -21.3962
-4 | -0.1109 | 0.00787 | -0.0726 | -14.0915
-3.5 | -0.0514 | 0.00785 | -0.0733 | -6.5478
-3 | 0.0084 | 0.00782 | -0.0741 | 1.0742
-2.5 | 0.0677 | 0.00788 | -0.0748 | 8.5914
-2 | 0.1277 | 0.00789 | -0.0756 | 16.185
-1.5 | 0.1868 | 0.00791 | -0.0763 | 23.6157
-1 | 0.2466 | 0.00796 | -0.0771 | 30.9799
-0.5 | 0.3056 | 0.00799 | -0.0777 | 38.2478
0 | 0.3649 | 0.00806 | -0.0785 | 45.273
0.5 | 0.4238 | 0.00811 | -0.0791 | 52.2565
1 | 0.4827 | 0.0082 | -0.0798 | 58.8659
1.5 | 0.5412 | 0.00828 | -0.0804 | 65.3623
2 | 0.5996 | 0.0084 | -0.081 | 71.381
2.5 | 0.6576 | 0.00851 | -0.0815 | 77.2738
3 | 0.7154 | 0.00864 | -0.082 | 82.8009
3.5 | 0.7726 | 0.00878 | -0.0823 | 87.9954
4 | 0.8291 | 0.00895 | -0.0826 | 92.6369
4.5 | 0.8857 | 0.0091 | -0.0829 | 97.3297
5 | 0.9404 | 0.00931 | -0.0828 | 101.0097
6 | 1.0478 | 0.00971 | -0.0823 | 107.9094
6.5 | 1.1002 | 0.00997 | -0.0819 | 110.3511
7 | 1.15 | 0.01029 | -0.081 | 111.759
7.5 | 1.1925 | 0.01076 | -0.0789 | 110.8271
8 | 1.2309 | 0.01131 | -0.0762 | 108.8329
8.5 | 1.2531 | 0.01212 | -0.0707 | 103.3911
9 | 1.2656 | 0.01352 | -0.0644 | 93.6095
9.5 | 1.2721 | 0.01545 | -0.0581 | 82.3366
10 | 1.2774 | 0.01775 | -0.0523 | 71.9662
10.5 | 1.2814 | 0.0204 | -0.0472 | 62.8137
11 | 1.2856 | 0.02331 | -0.0427 | 55.1523
11.5 | 1.2922 | 0.02614 | -0.0388 | 49.4338
12 | 1.3054 | 0.02935 | -0.0371 | 44.477
12.5 | 1.3143 | 0.03302 | -0.035 | 39.8031
13 | 1.3213 | 0.03709 | -0.0332 | 35.6242
13.5 | 1.3266 | 0.04154 | -0.0318 | 31.9355
14 | 1.3316 | 0.04629 | -0.0308 | 28.7665
14.5 | 1.337 | 0.05124 | -0.0302 | 26.0929
15 | 1.3453 | 0.05611 | -0.03 | 23.9761
15.5 | 1.3518 | 0.06135 | -0.0301 | 22.0342
16 | 1.3578 | 0.06687 | -0.0306 | 20.3051
16.5 | 1.3577 | 0.07334 | -0.0314 | 18.5124
17 | 1.3662 | 0.07893 | -0.0325 | 17.309
17.5 | 1.3675 | 0.08561 | -0.034 | 15.9736
18 | 1.3624 | 0.09338 | -0.0361 | 14.5898
18.5 | 1.3674 | 0.0999 | -0.0381 | 13.6877
19 | 1.3691 | 0.10701 | -0.0406 | 12.7941
19.5 | 1.3651 | 0.11512 | -0.0437 | 11.8581
20 | 1.3595 | 0.12353 | -0.0473 | 11.0054

## 37. Re 750k Mach 0.25 (1)
BIGFOIL.COM POLAR EXPORT
NACA63-419 a=0.8
NACA63-419 a=0.8 |  |  |  | Cl Max: | 1.649 | at alpha= | 13 | deg
JavaFoil+Calcfoil stall+Eppler ext transition |  |  |  | L/D Max: | 105.288 | at alpha= | 7 | deg
Re: | 750000 |  |  | Cd Min: | 0.00759 | at alpha= | -3 | deg
Mach: | 0.25 |  |  | Cl=0 at alpha= | -3.1538 | deg
|  |  |  | @ Cl=0.1, Cd= | 0.0076199
|  |  |  | @ Cl=0.4, Cd= | 0.0080381
|  |  |  | @ Cl=0.6, Cd= | 0.0085102
alpha (deg) | Cl | Cd | Cm | Cl/Cd
-19 | -0.779 | 0.17821 | -0.026 | -4.371
-18.5 | -0.817 | 0.16718 | -0.027 | -4.887
-18 | -0.851 | 0.15585 | -0.028 | -5.461
-17.5 | -0.881 | 0.14537 | -0.029 | -6.059
-17 | -0.906 | 0.13602 | -0.03 | -6.66
-16.5 | -0.924 | 0.12771 | -0.031 | -7.238
-16 | -0.937 | 0.1142 | -0.032 | -8.207
-15.5 | -0.956 | 0.09981 | -0.036 | -9.582
-15 | -0.98 | 0.08091 | -0.041 | -12.112
-14.5 | -1.021 | 0.05451 | -0.047 | -18.729
-14 | -1.026 | 0.04482 | -0.049 | -22.89
-13.5 | -1.018 | 0.03942 | -0.051 | -25.812
-13 | -0.998 | 0.03528 | -0.052 | -28.297
-12.5 | -0.972 | 0.03201 | -0.053 | -30.353
-12 | -0.94 | 0.02929 | -0.054 | -32.101
-11.5 | -0.905 | 0.02698 | -0.055 | -33.54
-11 | -0.866 | 0.02512 | -0.056 | -34.454
-10.5 | -0.824 | 0.02332 | -0.057 | -35.316
-10 | -0.779 | 0.02157 | -0.058 | -36.113
-9.5 | -0.731 | 0.02024 | -0.059 | -36.135
-9 | -0.682 | 0.01896 | -0.06 | -35.962
-8.5 | -0.63 | 0.01778 | -0.061 | -35.434
-8 | -0.577 | 0.01666 | -0.062 | -34.605
-7.5 | -0.521 | 0.01569 | -0.062 | -33.214
-7 | -0.465 | 0.01477 | -0.063 | -31.453
-6.5 | -0.407 | 0.01399 | -0.064 | -29.079
-6 | -0.363 | 0.00819 | -0.068 | -44.366
-5.5 | -0.3 | 0.00792 | -0.069 | -37.947
-5 | -0.237 | 0.00777 | -0.07 | -30.514
-4.5 | -0.173 | 0.00771 | -0.071 | -22.477
-4 | -0.109 | 0.00763 | -0.071 | -14.299
-3.5 | -0.045 | 0.00764 | -0.072 | -5.856
-3 | 0.02 | 0.00759 | -0.073 | 2.596
-2.5 | 0.084 | 0.00761 | -0.074 | 11.083
-2 | 0.149 | 0.00765 | -0.074 | 19.468
-1.5 | 0.214 | 0.00775 | -0.075 | 27.568
-1 | 0.278 | 0.00778 | -0.076 | 35.763
-0.5 | 0.343 | 0.00786 | -0.076 | 43.636
0 | 0.407 | 0.00806 | -0.077 | 50.554
0.5 | 0.472 | 0.00815 | -0.078 | 57.914
1 | 0.534 | 0.0079 | -0.078 | 67.572
1.5 | 0.596 | 0.0085 | -0.079 | 70.161
2 | 0.659 | 0.00866 | -0.079 | 76.091
2.5 | 0.718 | 0.00887 | -0.08 | 80.889
3 | 0.779 | 0.00908 | -0.08 | 85.775
3.5 | 0.841 | 0.00934 | -0.081 | 90.027
4 | 0.901 | 0.00959 | -0.081 | 93.994
4.5 | 0.962 | 0.00985 | -0.082 | 97.662
5 | 1.022 | 0.01021 | -0.082 | 100.096
5.5 | 1.081 | 0.01057 | -0.083 | 102.313
6 | 1.139 | 0.01093 | -0.083 | 104.17
6.5 | 1.195 | 0.01139 | -0.084 | 104.984
7 | 1.251 | 0.01188 | -0.084 | 105.288
7.5 | 1.303 | 0.01243 | -0.085 | 104.826
8 | 1.354 | 0.01317 | -0.085 | 102.827
8.5 | 1.403 | 0.01405 | -0.086 | 99.907
9 | 1.448 | 0.01636 | -0.086 | 88.494
9.5 | 1.475 | 0.02531 | -0.085 | 58.288
10 | 1.513 | 0.02683 | -0.086 | 56.403
10.5 | 1.547 | 0.02848 | -0.086 | 54.334
11 | 1.578 | 0.03032 | -0.086 | 52.029
11.5 | 1.603 | 0.03234 | -0.086 | 49.584
12 | 1.624 | 0.03437 | -0.087 | 47.258
12.5 | 1.641 | 0.03675 | -0.087 | 44.645
13 | 1.649 | 0.03914 | -0.087 | 42.135
13.5 | 1.649 | 0.04201 | -0.087 | 39.258
14 | 1.642 | 0.04501 | -0.087 | 36.48
14.5 | 1.627 | 0.04865 | -0.087 | 33.456
15 | 1.606 | 0.05246 | -0.087 | 30.618
15.5 | 1.576 | 0.05696 | -0.087 | 27.673
16 | 1.541 | 0.06121 | -0.087 | 25.172
16.5 | 1.488 | 0.06812 | -0.087 | 21.843
17 | 1.428 | 0.07584 | -0.086 | 18.826
17.5 | 1.357 | 0.08643 | -0.085 | 15.7
18 | 1.266 | 0.10622 | -0.081 | 11.915

## 38. Re 750k Mach 0.25 (2)
BIGFOIL.COM POLAR EXPORT
NACA63-419 a=0.8
NACA63-419 a=0.8 |  |  |  | Cl Max: | 1.3225 | at alpha= | 17 | deg
XFOIL ncrit=9 |  |  |  | L/D Max: | 108.926 | at alpha= | 7 | deg
Re: | 750000 |  |  | Cd Min: | 0.20172 | at alpha= | -20 | deg
Mach: | 0.25 |  |  | Cl=0 at alpha= | -3.0583 | deg
|  |  |  | @ Cl=0.1, Cd= | 0.0080201
|  |  |  | @ Cl=0.4, Cd= | 0.008252
|  |  |  | @ Cl=0.6, Cd= | 0.0085821
alpha (deg) | Cl | Cd | Cm | Cl/Cd
-20 | -0.5317 | 0.20172 | -0.0053 | -2.6358
-19 | -0.7581 | 0.12594 | -0.0445 | -6.0195
-18.5 | -0.8063 | 0.10844 | -0.0558 | -7.4354
-18 | -0.8368 | 0.09511 | -0.0643 | -8.7982
-17.5 | -0.8606 | 0.08397 | -0.0708 | -10.2489
-17 | -0.871 | 0.07544 | -0.0752 | -11.5456
-16.5 | -0.8721 | 0.06842 | -0.0787 | -12.7463
-16 | -0.8705 | 0.062 | -0.0817 | -14.0403
-15.5 | -0.8661 | 0.0562 | -0.0841 | -15.411
-15 | -0.8581 | 0.05101 | -0.086 | -16.8222
-14.5 | -0.8272 | 0.04584 | -0.0918 | -18.0454
-14 | -0.7962 | 0.04157 | -0.0959 | -19.1532
-13.5 | -0.7875 | 0.03792 | -0.0951 | -20.7674
-13 | -0.7783 | 0.03457 | -0.0939 | -22.5137
-12.5 | -0.7652 | 0.03157 | -0.0926 | -24.2382
-12 | -0.7504 | 0.02875 | -0.091 | -26.1009
-11.5 | -0.7325 | 0.0262 | -0.0894 | -27.958
-11 | -0.7203 | 0.02343 | -0.0872 | -30.7426
-10.5 | -0.706 | 0.0209 | -0.0849 | -33.7799
-10 | -0.6853 | 0.01887 | -0.0825 | -36.3169
-9.5 | -0.6704 | 0.01693 | -0.0791 | -39.5983
-9 | -0.6471 | 0.01547 | -0.076 | -41.8293
-8.5 | -0.6061 | 0.01441 | -0.0744 | -42.0611
-8 | -0.5599 | 0.01344 | -0.0734 | -41.6592
-7.5 | -0.5111 | 0.0125 | -0.0727 | -40.888
-7 | -0.4595 | 0.01164 | -0.0724 | -39.4759
-6.5 | -0.406 | 0.01077 | -0.0724 | -37.6973
-6 | -0.3525 | 0.00979 | -0.0726 | -36.0061
-5 | -0.2389 | 0.00828 | -0.0735 | -28.8527
-4.5 | -0.1781 | 0.00812 | -0.0741 | -21.9335
-4 | -0.1163 | 0.00803 | -0.0748 | -14.4832
-3.5 | -0.0546 | 0.00801 | -0.0755 | -6.8165
-3 | 0.0072 | 0.00801 | -0.0762 | 0.89888
-2.5 | 0.069 | 0.00801 | -0.0769 | 8.6142
-1.5 | 0.1921 | 0.00805 | -0.0784 | 23.8634
-1 | 0.2532 | 0.00814 | -0.079 | 31.1057
-0.5 | 0.3147 | 0.00814 | -0.0798 | 38.6609
0 | 0.3756 | 0.00824 | -0.0804 | 45.5825
0.5 | 0.4367 | 0.00827 | -0.0811 | 52.8053
1 | 0.4973 | 0.0084 | -0.0817 | 59.2024
1.5 | 0.5579 | 0.00847 | -0.0823 | 65.8678
2 | 0.618 | 0.00863 | -0.0827 | 71.6107
2.5 | 0.6781 | 0.00872 | -0.0832 | 77.7638
3 | 0.7374 | 0.00891 | -0.0836 | 82.7609
3.5 | 0.7964 | 0.00902 | -0.0838 | 88.2927
4 | 0.855 | 0.00924 | -0.084 | 92.5325
4.5 | 0.9125 | 0.00941 | -0.0839 | 96.9713
5 | 0.9695 | 0.0096 | -0.0837 | 100.9896
5.5 | 1.0241 | 0.00983 | -0.0831 | 104.1811
6 | 1.0774 | 0.01011 | -0.0823 | 106.5678
7 | 1.1764 | 0.0108 | -0.0792 | 108.9259
7.5 | 1.2148 | 0.01127 | -0.0758 | 107.7906
8 | 1.2392 | 0.01209 | -0.0702 | 102.4979
8.5 | 1.2574 | 0.01336 | -0.0643 | 94.1168
9 | 1.2643 | 0.01535 | -0.0577 | 82.3648
9.5 | 1.2666 | 0.0179 | -0.0514 | 70.7598
10 | 1.268 | 0.02089 | -0.0459 | 60.6989
10.5 | 1.2686 | 0.02428 | -0.0411 | 52.2488
11 | 1.2708 | 0.02789 | -0.0373 | 45.5647
11.5 | 1.2757 | 0.03154 | -0.034 | 40.4471
12.5 | 1.2912 | 0.04001 | -0.0309 | 32.2719
13 | 1.2947 | 0.04501 | -0.0297 | 28.7647
13.5 | 1.2984 | 0.05025 | -0.0288 | 25.8388
14 | 1.3029 | 0.05571 | -0.0284 | 23.3872
14.5 | 1.3095 | 0.06118 | -0.0284 | 21.4041
15 | 1.3117 | 0.06737 | -0.0288 | 19.4701
15.5 | 1.3185 | 0.07324 | -0.0295 | 18.0025
16 | 1.3152 | 0.08061 | -0.0308 | 16.3156
16.5 | 1.3207 | 0.08708 | -0.0322 | 15.1665
17 | 1.3225 | 0.09426 | -0.0341 | 14.0303
17.5 | 1.3155 | 0.10275 | -0.0368 | 12.8029
18 | 1.3193 | 0.10999 | -0.0393 | 11.9947
18.5 | 1.3199 | 0.1178 | -0.0424 | 11.2046
19 | 1.3163 | 0.12632 | -0.0461 | 10.4204
19.5 | 1.3136 | 0.13479 | -0.0501 | 9.7455
20 | 1.3153 | 0.14266 | -0.0541 | 9.2198

## 39. Re 750k Mach 0.50 (1)
BIGFOIL.COM POLAR EXPORT
NACA63-419 a=0.8
NACA63-419 a=0.8 |  |  |  | Cl Max: | 1.508 | at alpha= | 9.5 | deg
JavaFoil+Calcfoil stall+Eppler ext transition |  |  |  | L/D Max: | 94.453 | at alpha= | 5.5 | deg
Re: | 750000 |  |  | Cd Min: | 0.00772 | at alpha= | -1.5 | deg
Mach: | 0.5 |  |  | Cl=0 at alpha= | -3.1528 | deg
|  |  |  | @ Cl=0.1, Cd= | 0.0082066
|  |  |  | @ Cl=0.4, Cd= | 0.008671
|  |  |  | @ Cl=0.6, Cd= | 0.0092343
alpha (deg) | Cl | Cd | Cm | Cl/Cd
-20 | -0.964 | 0.21556 | -0.031 | -4.47
-19.5 | -0.936 | 0.2094 | -0.031 | -4.468
-19 | -0.908 | 0.20236 | -0.032 | -4.487
-18.5 | -0.878 | 0.19421 | -0.031 | -4.52
-18 | -0.849 | 0.18803 | -0.031 | -4.518
-17.5 | -0.821 | 0.18458 | -0.031 | -4.45
-17 | -0.793 | 0.17931 | -0.032 | -4.423
-16.5 | -0.763 | 0.17221 | -0.031 | -4.433
-16 | -0.735 | 0.16701 | -0.031 | -4.4
-15.5 | -0.707 | 0.16222 | -0.031 | -4.356
-15 | -0.679 | 0.16189 | -0.032 | -4.193
-14.5 | -0.649 | 0.14792 | -0.03 | -4.386
-14 | -0.62 | 0.13801 | -0.03 | -4.495
-13.5 | -0.592 | 0.13528 | -0.03 | -4.377
-13 | -0.564 | 0.13156 | -0.031 | -4.286
-12.5 | -0.534 | 0.12749 | -0.029 | -4.191
-12 | -0.506 | 0.12075 | -0.029 | -4.19
-11.5 | -0.479 | 0.09957 | -0.032 | -4.808
-11 | -0.449 | 0.09656 | -0.028 | -4.647
-10.5 | -0.643 | 0.0737 | -0.038 | -8.729
-10 | -0.745 | 0.03283 | -0.062 | -22.708
-9.5 | -0.738 | 0.02823 | -0.064 | -26.148
-9 | -0.709 | 0.02522 | -0.065 | -28.113
-8.5 | -0.667 | 0.02309 | -0.066 | -28.908
-8 | -0.619 | 0.02121 | -0.067 | -29.167
-7.5 | -0.564 | 0.01965 | -0.069 | -28.699
-7 | -0.506 | 0.01819 | -0.07 | -27.791
-6.5 | -0.445 | 0.01701 | -0.071 | -26.13
-6 | -0.382 | 0.01594 | -0.072 | -23.941
-5.5 | -0.324 | 0.00997 | -0.075 | -32.447
-5 | -0.261 | 0.00906 | -0.077 | -28.762
-4.5 | -0.193 | 0.00839 | -0.079 | -23.03
-4 | -0.122 | 0.00825 | -0.08 | -14.758
-3.5 | -0.05 | 0.00823 | -0.081 | -6.073
-3 | 0.022 | 0.00814 | -0.081 | 2.701
-2.5 | 0.094 | 0.0082 | -0.082 | 11.51
-2 | 0.167 | 0.00828 | -0.083 | 20.121
-1.5 | 0.239 | 0.00772 | -0.083 | 30.947
-1 | 0.311 | 0.00846 | -0.084 | 36.777
-0.5 | 0.383 | 0.0086 | -0.084 | 44.565
0 | 0.45 | 0.00888 | -0.085 | 50.614
0.5 | 0.52 | 0.00902 | -0.086 | 57.622
1 | 0.59 | 0.0092 | -0.086 | 64.169
1.5 | 0.66 | 0.00944 | -0.087 | 69.972
2 | 0.73 | 0.0097 | -0.088 | 75.256
2.5 | 0.794 | 0.01001 | -0.088 | 79.261
3 | 0.862 | 0.01031 | -0.089 | 83.565
3.5 | 0.93 | 0.01065 | -0.089 | 87.253
4 | 0.997 | 0.01109 | -0.09 | 89.901
4.5 | 1.063 | 0.01155 | -0.091 | 92.059
5 | 1.128 | 0.01206 | -0.091 | 93.597
5.5 | 1.193 | 0.01263 | -0.092 | 94.453
6 | 1.254 | 0.01329 | -0.092 | 94.376
6.5 | 1.313 | 0.01403 | -0.093 | 93.542
7 | 1.368 | 0.015 | -0.093 | 91.198
7.5 | 1.418 | 0.01619 | -0.094 | 87.555
8 | 1.458 | 0.01951 | -0.094 | 74.743
8.5 | 1.475 | 0.0311 | -0.093 | 47.416
9 | 1.5 | 0.03371 | -0.093 | 44.485
9.5 | 1.508 | 0.03685 | -0.093 | 40.93
10 | 1.484 | 0.0405 | -0.093 | 36.644
10.5 | 1.401 | 0.04527 | -0.093 | 30.947
11 | 0.798 | 0.09423 | -0.04 | 8.471
11.5 | 0.826 | 0.11089 | -0.04 | 7.445
12 | 0.854 | 0.11963 | -0.044 | 7.139
12.5 | 0.881 | 0.1229 | -0.045 | 7.171
13 | 0.909 | 0.12951 | -0.047 | 7.021
13.5 | 0.937 | 0.14368 | -0.049 | 6.523
14 | 0.965 | 0.14895 | -0.051 | 6.479
14.5 | 0.994 | 0.15398 | -0.054 | 6.456

## 40. Re 750k Mach 0.50 (2)
BIGFOIL.COM POLAR EXPORT
NACA63-419 a=0.8
NACA63-419 a=0.8 |  |  |  | Cl Max: | 1.2639 | at alpha= | 8 | deg
XFOIL ncrit=9 |  |  |  | L/D Max: | 94.1218 | at alpha= | 5 | deg
Re: | 750000 |  |  | Cd Min: | 0.16631 | at alpha= | -16.5 | deg
Mach: | 0.5 |  |  | Cl=0 at alpha= | -2.9965 | deg
|  |  |  | @ Cl=0.1, Cd= | 0.0087467
|  |  |  | @ Cl=0.4, Cd= | 0.009046
|  |  |  | @ Cl=0.6, Cd= | 0.0094368
alpha (deg) | Cl | Cd | Cm | Cl/Cd
-16.5 | -0.3914 | 0.16631 | -0.0425 | -2.3534
-16 | -0.3773 | 0.15487 | -0.0506 | -2.4362
-15.5 | -0.3782 | 0.14357 | -0.056 | -2.6343
-15 | -0.4259 | 0.12323 | -0.0668 | -3.4561
-14.5 | -0.4592 | 0.10818 | -0.0758 | -4.2448
-14 | -0.5007 | 0.09292 | -0.0856 | -5.3885
-13.5 | -0.5348 | 0.07987 | -0.0941 | -6.6959
-13 | -0.5627 | 0.0688 | -0.1007 | -8.1788
-12.5 | -0.5822 | 0.05964 | -0.1054 | -9.7619
-12 | -0.5944 | 0.05192 | -0.1084 | -11.4484
-11.5 | -0.5958 | 0.04576 | -0.1097 | -13.0201
-11 | -0.5923 | 0.04061 | -0.1097 | -14.5851
-10.5 | -0.582 | 0.03634 | -0.1089 | -16.0154
-10 | -0.5687 | 0.03263 | -0.1074 | -17.4287
-9.5 | -0.5536 | 0.02931 | -0.1054 | -18.8878
-9 | -0.5427 | 0.02593 | -0.103 | -20.9294
-8.5 | -0.5284 | 0.0229 | -0.1003 | -23.0742
-8 | -0.5108 | 0.02014 | -0.0974 | -25.3625
-7.5 | -0.4946 | 0.01752 | -0.094 | -28.2306
-7 | -0.4811 | 0.01528 | -0.0898 | -31.4856
-6.5 | -0.4421 | 0.01373 | -0.0873 | -32.1996
-6 | -0.3919 | 0.01241 | -0.0857 | -31.5794
-5.5 | -0.3365 | 0.0112 | -0.0846 | -30.0446
-5 | -0.2785 | 0.00988 | -0.0842 | -28.1883
-4.5 | -0.2137 | 0.009 | -0.0842 | -23.7444
-4 | -0.1435 | 0.00879 | -0.0844 | -16.3254
-3.5 | -0.0719 | 0.00871 | -0.0848 | -8.2549
-3 | -0.0005 | 0.0087 | -0.0853 | -0.057471
-2.5 | 0.0704 | 0.00873 | -0.0858 | 8.0641
-2 | 0.1413 | 0.00877 | -0.0863 | 16.1117
-1 | 0.2819 | 0.00889 | -0.0874 | 31.7098
-0.5 | 0.3511 | 0.00899 | -0.0879 | 39.0545
0 | 0.4209 | 0.00907 | -0.0884 | 46.4057
0.5 | 0.4894 | 0.0092 | -0.0888 | 53.1957
1 | 0.5584 | 0.00932 | -0.0891 | 59.9142
1.5 | 0.6261 | 0.00951 | -0.0892 | 65.836
2 | 0.6939 | 0.00966 | -0.0893 | 71.8323
2.5 | 0.7605 | 0.00991 | -0.0891 | 76.7407
3 | 0.8266 | 0.01011 | -0.0886 | 81.7606
3.5 | 0.8906 | 0.01039 | -0.0877 | 85.717
4 | 0.9531 | 0.01065 | -0.0865 | 89.493
4.5 | 1.0126 | 0.01098 | -0.0846 | 92.2222
5 | 1.0664 | 0.01133 | -0.0816 | 94.1218
5.5 | 1.1063 | 0.01177 | -0.0762 | 93.9932
6 | 1.148 | 0.01245 | -0.0715 | 92.2088
6.5 | 1.1895 | 0.01332 | -0.067 | 89.3018
7 | 1.2264 | 0.01443 | -0.0622 | 84.9896
7.5 | 1.2553 | 0.01602 | -0.0568 | 78.3583
8 | 1.2639 | 0.01875 | -0.0503 | 67.408
8.5 | 1.2562 | 0.02275 | -0.0437 | 55.2176
9 | 1.2437 | 0.02763 | -0.0381 | 45.0127
9.5 | 1.2283 | 0.03329 | -0.0336 | 36.897
10 | 1.2182 | 0.03912 | -0.0304 | 31.1401
10.5 | 1.2118 | 0.04515 | -0.0282 | 26.8394
11 | 1.2093 | 0.05129 | -0.0267 | 23.5777
11.5 | 1.2087 | 0.05765 | -0.0259 | 20.9662
12 | 1.2089 | 0.06428 | -0.0257 | 18.8068
13 | 1.2069 | 0.07834 | -0.0261 | 15.4059

## 41. Re 1M Mach 0.00 (1)
BIGFOIL.COM POLAR EXPORT
NACA63-419 a=0.8
NACA63-419 a=0.8 |  |  |  | Cl Max: | 1.715 | at alpha= | 15 | deg
JavaFoil+Calcfoil stall+Eppler ext transition |  |  |  | L/D Max: | 115.833 | at alpha= | 7 | deg
Re: | 1000000 |  |  | Cd Min: | 0.00704 | at alpha= | -2.5 | deg
Mach: | 0 |  |  | Cl=0 at alpha= | -3.1532 | deg
|  |  |  | @ Cl=0.1, Cd= | 0.00704
|  |  |  | @ Cl=0.4, Cd= | 0.0073437
|  |  |  | @ Cl=0.6, Cd= | 0.0077694
alpha (deg) | Cl | Cd | Cm | Cl/Cd
-20 | -1.031 | 0.15834 | -0.029 | -6.514
-19.5 | -1.043 | 0.14782 | -0.03 | -7.055
-19 | -1.053 | 0.13772 | -0.031 | -7.647
-18.5 | -1.063 | 0.12681 | -0.033 | -8.38
-18 | -1.117 | 0.08139 | -0.04 | -13.727
-17.5 | -1.127 | 0.07172 | -0.041 | -15.71
-17 | -1.134 | 0.06206 | -0.043 | -18.275
-16.5 | -1.136 | 0.05504 | -0.044 | -20.629
-16 | -1.132 | 0.04901 | -0.045 | -23.099
-15.5 | -1.123 | 0.04458 | -0.046 | -25.19
-15 | -1.111 | 0.04031 | -0.047 | -27.554
-14.5 | -1.094 | 0.03666 | -0.048 | -29.837
-14 | -1.072 | 0.03391 | -0.049 | -31.61
-13.5 | -1.048 | 0.03075 | -0.05 | -34.076
-13 | -1.016 | 0.02856 | -0.051 | -35.588
-12.5 | -0.981 | 0.02643 | -0.052 | -37.115
-12 | -0.943 | 0.02455 | -0.053 | -38.41
-11.5 | -0.903 | 0.02281 | -0.054 | -39.585
-11 | -0.86 | 0.02129 | -0.055 | -40.392
-10.5 | -0.815 | 0.02003 | -0.056 | -40.694
-10 | -0.768 | 0.01877 | -0.057 | -40.911
-9.5 | -0.719 | 0.01762 | -0.057 | -40.822
-9 | -0.669 | 0.01651 | -0.058 | -40.522
-8.5 | -0.617 | 0.01555 | -0.059 | -39.704
-8 | -0.564 | 0.01468 | -0.06 | -38.434
-7.5 | -0.51 | 0.01389 | -0.061 | -36.69
-7 | -0.454 | 0.01314 | -0.062 | -34.527
-6.5 | -0.398 | 0.01238 | -0.063 | -32.129
-6 | -0.352 | 0.00752 | -0.066 | -46.866
-5.5 | -0.291 | 0.00732 | -0.067 | -39.781
-5 | -0.23 | 0.0072 | -0.068 | -31.908
-4.5 | -0.168 | 0.00709 | -0.068 | -23.649
-4 | -0.106 | 0.00706 | -0.069 | -14.964
-3.5 | -0.043 | 0.00707 | -0.07 | -6.134
-3 | 0.019 | 0.00706 | -0.07 | 2.703
-2.5 | 0.082 | 0.00704 | -0.071 | 11.615
-2 | 0.144 | 0.00704 | -0.072 | 20.498
-1.5 | 0.207 | 0.00715 | -0.073 | 28.924
-1 | 0.269 | 0.00713 | -0.073 | 37.766
-0.5 | 0.332 | 0.00729 | -0.074 | 45.526
0 | 0.395 | 0.00733 | -0.075 | 53.857
0.5 | 0.457 | 0.0075 | -0.075 | 60.918
1 | 0.52 | 0.00762 | -0.076 | 68.165
1.5 | 0.582 | 0.00772 | -0.077 | 75.377
2 | 0.644 | 0.00789 | -0.077 | 81.691
2.5 | 0.703 | 0.00802 | -0.078 | 87.673
3 | 0.759 | 0.00727 | -0.078 | 104.426
3.5 | 0.819 | 0.00843 | -0.079 | 97.124
4 | 0.878 | 0.00861 | -0.079 | 101.924
4.5 | 0.937 | 0.00888 | -0.08 | 105.473
5 | 0.995 | 0.00914 | -0.08 | 108.817
5.5 | 1.053 | 0.00943 | -0.081 | 111.707
6 | 1.109 | 0.00975 | -0.081 | 113.811
6.5 | 1.165 | 0.01013 | -0.082 | 114.957
7 | 1.219 | 0.01053 | -0.082 | 115.833
7.5 | 1.272 | 0.01099 | -0.083 | 115.747
8 | 1.323 | 0.01161 | -0.083 | 113.973
8.5 | 1.372 | 0.01243 | -0.083 | 110.369
9 | 1.417 | 0.01431 | -0.084 | 99
9.5 | 1.454 | 0.01918 | -0.084 | 75.842
10 | 1.492 | 0.02304 | -0.084 | 64.733
10.5 | 1.53 | 0.02433 | -0.084 | 62.873
11 | 1.565 | 0.02575 | -0.084 | 60.777
11.5 | 1.598 | 0.02733 | -0.084 | 58.459
12 | 1.627 | 0.02895 | -0.085 | 56.226
12.5 | 1.654 | 0.03065 | -0.085 | 53.951
13 | 1.675 | 0.03244 | -0.085 | 51.639
13.5 | 1.691 | 0.03462 | -0.085 | 48.836
14 | 1.703 | 0.03679 | -0.086 | 46.302
14.5 | 1.712 | 0.03903 | -0.086 | 43.855
15 | 1.715 | 0.04145 | -0.086 | 41.382
15.5 | 1.715 | 0.04436 | -0.086 | 38.661
16 | 1.71 | 0.04753 | -0.086 | 35.978
16.5 | 1.698 | 0.05066 | -0.086 | 33.52
17 | 1.683 | 0.05393 | -0.086 | 31.205
17.5 | 1.661 | 0.05825 | -0.086 | 28.52
18 | 1.638 | 0.06237 | -0.086 | 26.262
18.5 | 1.611 | 0.06683 | -0.086 | 24.105
19 | 1.581 | 0.0717 | -0.086 | 22.051
19.5 | 1.549 | 0.07669 | -0.086 | 20.198
20 | 1.513 | 0.08327 | -0.085 | 18.165

## 42. Re 1M Mach 0.00 (2)
BIGFOIL.COM POLAR EXPORT
NACA63-419 a=0.8
NACA63-419 a=0.8 |  |  |  | Cl Max: | 1.4261 | at alpha= | 19.5 | deg
XFOIL ncrit=9 |  |  |  | L/D Max: | 121.681 | at alpha= | 7 | deg
Re: | 1000000 |  |  | Cd Min: | 0.11121 | at alpha= | 20 | deg
Mach: | 0 |  |  | Cl=0 at alpha= | -3.0748 | deg
|  |  |  | @ Cl=0.1, Cd= | 0.0070806
|  |  |  | @ Cl=0.4, Cd= | 0.0072856
|  |  |  | @ Cl=0.6, Cd= | 0.0075412
alpha (deg) | Cl | Cd | Cm | Cl/Cd
-20 | -1.0037 | 0.09226 | -0.0564 | -10.879
-19.5 | -1.0054 | 0.08462 | -0.0608 | -11.8814
-19 | -1.0105 | 0.07718 | -0.0646 | -13.0928
-18.5 | -1.0133 | 0.07038 | -0.0677 | -14.3976
-18 | -1.0104 | 0.06433 | -0.0706 | -15.7065
-17.5 | -1.0053 | 0.05879 | -0.073 | -17.0998
-17 | -0.9975 | 0.05377 | -0.075 | -18.5512
-16.5 | -0.9865 | 0.04928 | -0.0767 | -20.0183
-15 | -0.9246 | 0.03646 | -0.0862 | -25.3593
-14.5 | -0.9098 | 0.03308 | -0.0868 | -27.503
-14 | -0.8976 | 0.03024 | -0.0858 | -29.6825
-13.5 | -0.8824 | 0.02768 | -0.0845 | -31.8786
-13 | -0.8661 | 0.02527 | -0.0831 | -34.2738
-12.5 | -0.8457 | 0.02315 | -0.0816 | -36.5313
-12 | -0.8343 | 0.02061 | -0.0794 | -40.4803
-11.5 | -0.8183 | 0.01851 | -0.0771 | -44.2085
-11 | -0.8003 | 0.01683 | -0.0743 | -47.552
-10.5 | -0.7759 | 0.01574 | -0.0713 | -49.2948
-10 | -0.7405 | 0.01465 | -0.0695 | -50.5461
-9.5 | -0.6964 | 0.01388 | -0.0687 | -50.1729
-9 | -0.6502 | 0.01307 | -0.0681 | -49.7475
-8.5 | -0.6007 | 0.01238 | -0.0679 | -48.5218
-8 | -0.5505 | 0.01167 | -0.0679 | -47.1722
-7.5 | -0.4992 | 0.01093 | -0.0679 | -45.6725
-7 | -0.4462 | 0.01025 | -0.0683 | -43.5317
-6.5 | -0.3924 | 0.00962 | -0.0687 | -40.79
-6 | -0.3385 | 0.00881 | -0.0692 | -38.4222
-5.5 | -0.2843 | 0.00797 | -0.0698 | -35.6713
-5 | -0.2278 | 0.00747 | -0.0705 | -30.4953
-4.5 | -0.169 | 0.00725 | -0.0714 | -23.3103
-4 | -0.1102 | 0.00715 | -0.0721 | -15.4126
-3.5 | -0.0506 | 0.00708 | -0.073 | -7.1469
-3 | 0.0089 | 0.00706 | -0.0738 | 1.2606
-2.5 | 0.0684 | 0.00707 | -0.0746 | 9.6747
-2 | 0.1281 | 0.00709 | -0.0754 | 18.0677
-1.5 | 0.187 | 0.00713 | -0.0761 | 26.2272
-1 | 0.2468 | 0.00713 | -0.077 | 34.6143
-0.5 | 0.3056 | 0.00722 | -0.0777 | 42.3269
0 | 0.3651 | 0.00722 | -0.0785 | 50.5679
0.5 | 0.4236 | 0.00733 | -0.0792 | 57.7899
1 | 0.4828 | 0.00736 | -0.0799 | 65.5978
1.5 | 0.5408 | 0.00749 | -0.0805 | 72.2029
2 | 0.5996 | 0.00754 | -0.0812 | 79.5225
2.5 | 0.657 | 0.00771 | -0.0817 | 85.214
3 | 0.7153 | 0.00776 | -0.0824 | 92.1778
3.5 | 0.7721 | 0.00794 | -0.0828 | 97.2418
4 | 0.8294 | 0.00804 | -0.0832 | 103.1592
4.5 | 0.8856 | 0.00823 | -0.0835 | 107.6063
5 | 0.9402 | 0.00842 | -0.0836 | 111.6627
5.5 | 0.995 | 0.00862 | -0.0836 | 115.4292
6 | 1.0495 | 0.00882 | -0.0837 | 118.9909
6.5 | 1.1021 | 0.00907 | -0.0834 | 121.5105
7 | 1.1511 | 0.00946 | -0.0825 | 121.6808
7.5 | 1.1955 | 0.00996 | -0.0809 | 120.0301
8 | 1.2336 | 0.01063 | -0.0782 | 116.0489
8.5 | 1.2515 | 0.01163 | -0.0722 | 107.6096
9 | 1.2611 | 0.01314 | -0.0654 | 95.9741
9.5 | 1.2704 | 0.01494 | -0.0594 | 85.0335
10 | 1.2793 | 0.01702 | -0.054 | 75.1645
10.5 | 1.2887 | 0.0193 | -0.0493 | 66.772
11 | 1.299 | 0.02178 | -0.0452 | 59.6419
11.5 | 1.3109 | 0.02435 | -0.0418 | 53.8357
12 | 1.322 | 0.02701 | -0.0386 | 48.9448
12.5 | 1.3346 | 0.03022 | -0.0369 | 44.1628
13 | 1.3448 | 0.03379 | -0.0349 | 39.7988
13.5 | 1.3517 | 0.03788 | -0.0333 | 35.6837
14 | 1.3612 | 0.04195 | -0.0321 | 32.4482
14.5 | 1.3697 | 0.04633 | -0.0312 | 29.564
15 | 1.3814 | 0.05059 | -0.0308 | 27.3058
15.5 | 1.3884 | 0.05551 | -0.0305 | 25.0117
16 | 1.3999 | 0.0601 | -0.0307 | 23.2928
16.5 | 1.4051 | 0.0656 | -0.0311 | 21.4192
17 | 1.4121 | 0.07105 | -0.0318 | 19.8747
17.5 | 1.4196 | 0.0766 | -0.0327 | 18.5326
18 | 1.4221 | 0.08293 | -0.0341 | 17.1482
18.5 | 1.4186 | 0.09035 | -0.0361 | 15.7012
19 | 1.4242 | 0.09661 | -0.038 | 14.7417
19.5 | 1.4261 | 0.10352 | -0.0403 | 13.7761
20 | 1.4237 | 0.11121 | -0.0432 | 12.8019

## 43. Re 1M Mach 0.10 (1)
BIGFOIL.COM POLAR EXPORT
NACA63-419 a=0.8
NACA63-419 a=0.8 |  |  |  | Cl Max: | 1.704 | at alpha= | 14.5 | deg
JavaFoil+Calcfoil stall+Eppler ext transition |  |  |  | L/D Max: | 115.366 | at alpha= | 7 | deg
Re: | 1000000 |  |  | Cd Min: | 0.00706 | at alpha= | -3.5 | deg
Mach: | 0.1 |  |  | Cl=0 at alpha= | -3.1508 | deg
|  |  |  | @ Cl=0.1, Cd= | 0.0070829
|  |  |  | @ Cl=0.4, Cd= | 0.0073768
|  |  |  | @ Cl=0.6, Cd= | 0.007771
alpha (deg) | Cl | Cd | Cm | Cl/Cd
-20 | -0.997 | 0.16069 | -0.029 | -6.204
-19.5 | -1.01 | 0.15283 | -0.029 | -6.608
-19 | -1.022 | 0.14344 | -0.03 | -7.127
-18.5 | -1.034 | 0.13334 | -0.032 | -7.752
-18 | -1.075 | 0.09635 | -0.038 | -11.152
-17.5 | -1.058 | 0.10777 | -0.036 | -9.815
-17 | -1.112 | 0.0667 | -0.042 | -16.664
-16.5 | -1.118 | 0.05801 | -0.044 | -19.276
-16 | -1.118 | 0.05133 | -0.045 | -21.785
-15.5 | -1.113 | 0.04618 | -0.046 | -24.095
-15 | -1.103 | 0.04155 | -0.047 | -26.546
-14.5 | -1.089 | 0.03763 | -0.049 | -28.93
-14 | -1.069 | 0.03471 | -0.049 | -30.785
-13.5 | -1.046 | 0.03158 | -0.05 | -33.11
-13 | -1.016 | 0.0291 | -0.051 | -34.905
-12.5 | -0.981 | 0.02688 | -0.052 | -36.491
-12 | -0.944 | 0.02504 | -0.053 | -37.688
-11.5 | -0.904 | 0.02314 | -0.054 | -39.062
-11 | -0.862 | 0.02156 | -0.055 | -39.97
-10.5 | -0.817 | 0.02029 | -0.056 | -40.26
-10 | -0.77 | 0.01903 | -0.057 | -40.48
-9.5 | -0.722 | 0.01782 | -0.058 | -40.5
-9 | -0.672 | 0.01669 | -0.059 | -40.232
-8.5 | -0.62 | 0.01577 | -0.059 | -39.275
-8 | -0.566 | 0.01484 | -0.06 | -38.165
-7.5 | -0.512 | 0.014 | -0.061 | -36.538
-7 | -0.456 | 0.01325 | -0.062 | -34.373
-6.5 | -0.399 | 0.01256 | -0.063 | -31.753
-6 | -0.354 | 0.00754 | -0.067 | -46.981
-5.5 | -0.293 | 0.00732 | -0.067 | -39.965
-5 | -0.231 | 0.0072 | -0.068 | -32.046
-4.5 | -0.169 | 0.0071 | -0.069 | -23.76
-4 | -0.106 | 0.00707 | -0.069 | -15.023
-3.5 | -0.044 | 0.00706 | -0.07 | -6.169
-3 | 0.019 | 0.00706 | -0.071 | 2.713
-2.5 | 0.082 | 0.00708 | -0.072 | 11.605
-2 | 0.145 | 0.00709 | -0.072 | 20.455
-1.5 | 0.208 | 0.00718 | -0.073 | 28.963
-1 | 0.271 | 0.00719 | -0.074 | 37.687
-0.5 | 0.334 | 0.0073 | -0.074 | 45.717
0 | 0.397 | 0.00737 | -0.075 | 53.828
0.5 | 0.459 | 0.00751 | -0.076 | 61.172
1 | 0.522 | 0.00763 | -0.076 | 68.435
1.5 | 0.585 | 0.00774 | -0.077 | 75.599
2 | 0.648 | 0.00787 | -0.078 | 82.287
2.5 | 0.703 | 0.00756 | -0.078 | 93.01
3 | 0.763 | 0.00827 | -0.079 | 92.178
3.5 | 0.822 | 0.00848 | -0.079 | 97.023
4 | 0.882 | 0.00866 | -0.08 | 101.787
4.5 | 0.941 | 0.00892 | -0.08 | 105.494
5 | 1 | 0.0092 | -0.081 | 108.616
5.5 | 1.058 | 0.00947 | -0.081 | 111.632
6 | 1.114 | 0.00982 | -0.082 | 113.53
6.5 | 1.17 | 0.01021 | -0.082 | 114.574
7 | 1.224 | 0.01061 | -0.083 | 115.366
7.5 | 1.277 | 0.01111 | -0.083 | 114.983
8 | 1.328 | 0.01173 | -0.083 | 113.212
8.5 | 1.377 | 0.0126 | -0.084 | 109.307
9 | 1.422 | 0.01457 | -0.084 | 97.551
9.5 | 1.459 | 0.01946 | -0.084 | 74.996
10 | 1.496 | 0.02334 | -0.084 | 64.073
10.5 | 1.533 | 0.02467 | -0.084 | 62.16
11 | 1.568 | 0.02619 | -0.085 | 59.889
11.5 | 1.6 | 0.02775 | -0.085 | 57.669
12 | 1.629 | 0.02941 | -0.085 | 55.379
12.5 | 1.654 | 0.03118 | -0.085 | 53.04
13 | 1.674 | 0.03304 | -0.086 | 50.659
13.5 | 1.688 | 0.03521 | -0.086 | 47.931
14 | 1.698 | 0.03762 | -0.086 | 45.134
14.5 | 1.704 | 0.03995 | -0.086 | 42.636
15 | 1.704 | 0.04262 | -0.086 | 39.995
15.5 | 1.701 | 0.04558 | -0.086 | 37.316
16 | 1.693 | 0.04872 | -0.086 | 34.747
16.5 | 1.677 | 0.05207 | -0.086 | 32.212
17 | 1.657 | 0.05592 | -0.086 | 29.627
17.5 | 1.631 | 0.06011 | -0.086 | 27.139
18 | 1.602 | 0.06479 | -0.086 | 24.735
18.5 | 1.571 | 0.06939 | -0.086 | 22.642
19 | 1.534 | 0.07581 | -0.086 | 20.233
19.5 | 1.497 | 0.08082 | -0.086 | 18.527

## 44. Re 1M Mach 0.10 (2)
BIGFOIL.COM POLAR EXPORT
NACA63-419 a=0.8
NACA63-419 a=0.8 |  |  |  | Cl Max: | 1.4153 | at alpha= | 19.5 | deg
XFOIL ncrit=9 |  |  |  | L/D Max: | 121.236 | at alpha= | 6.5 | deg
Re: | 1000000 |  |  | Cd Min: | 0.11573 | at alpha= | 20 | deg
Mach: | 0.1 |  |  | Cl=0 at alpha= | -3.0733 | deg
|  |  |  | @ Cl=0.1, Cd= | 0.0071205
|  |  |  | @ Cl=0.4, Cd= | 0.0073058
|  |  |  | @ Cl=0.6, Cd= | 0.0075668
alpha (deg) | Cl | Cd | Cm | Cl/Cd
-15 | -0.915 | 0.03823 | -0.0869 | -23.9341
-14.5 | -0.9002 | 0.03449 | -0.0881 | -26.1003
-14 | -0.8892 | 0.03148 | -0.0871 | -28.2465
-13.5 | -0.8747 | 0.02878 | -0.0859 | -30.3926
-13 | -0.8595 | 0.02621 | -0.0846 | -32.7928
-12.5 | -0.8402 | 0.02396 | -0.0831 | -35.0668
-12 | -0.8261 | 0.0215 | -0.0811 | -38.4233
-11.5 | -0.8126 | 0.01915 | -0.0788 | -42.4334
-11 | -0.7926 | 0.01738 | -0.0763 | -45.6041
-10.5 | -0.7753 | 0.01602 | -0.0727 | -48.3958
-10 | -0.7414 | 0.01491 | -0.0708 | -49.725
-9.5 | -0.699 | 0.01405 | -0.0697 | -49.7509
-9 | -0.6528 | 0.01325 | -0.069 | -49.2679
-8.5 | -0.6033 | 0.01255 | -0.0687 | -48.0717
-8 | -0.5534 | 0.01179 | -0.0685 | -46.9381
-7.5 | -0.502 | 0.01105 | -0.0685 | -45.4299
-7 | -0.4487 | 0.01036 | -0.0688 | -43.3108
-6.5 | -0.3948 | 0.0097 | -0.0692 | -40.701
-6 | -0.3407 | 0.0089 | -0.0696 | -38.2809
-5.5 | -0.2861 | 0.00805 | -0.0703 | -35.5404
-4.5 | -0.1704 | 0.00727 | -0.0718 | -23.4388
-4 | -0.1111 | 0.00717 | -0.0725 | -15.4951
-3.5 | -0.0512 | 0.00711 | -0.0733 | -7.2011
-3 | 0.0088 | 0.00709 | -0.0742 | 1.2412
-2.5 | 0.0685 | 0.00711 | -0.0749 | 9.6343
-1.5 | 0.188 | 0.00715 | -0.0765 | 26.2937
-1 | 0.2481 | 0.00716 | -0.0774 | 34.6508
-0.5 | 0.3073 | 0.00723 | -0.0781 | 42.5035
0 | 0.3671 | 0.00725 | -0.0789 | 50.6345
0.5 | 0.4261 | 0.00735 | -0.0795 | 57.9728
1 | 0.4855 | 0.00739 | -0.0803 | 65.6969
1.5 | 0.544 | 0.00751 | -0.0809 | 72.4368
2 | 0.6031 | 0.00757 | -0.0816 | 79.6697
2.5 | 0.661 | 0.00773 | -0.0821 | 85.511
3 | 0.7194 | 0.0078 | -0.0827 | 92.2308
3.5 | 0.7767 | 0.00797 | -0.0831 | 97.4529
4 | 0.8341 | 0.00809 | -0.0835 | 103.1026
4.5 | 0.8909 | 0.00826 | -0.0838 | 107.8571
5 | 0.9459 | 0.00846 | -0.0838 | 111.8085
5.5 | 1.0004 | 0.00869 | -0.0837 | 115.1208
6 | 1.0552 | 0.00888 | -0.0837 | 118.8288
6.5 | 1.1081 | 0.00914 | -0.0834 | 121.2363
7 | 1.1566 | 0.00955 | -0.0823 | 121.1099
7.5 | 1.2004 | 0.01006 | -0.0805 | 119.3241
8 | 1.2364 | 0.01077 | -0.0774 | 114.8004
8.5 | 1.2518 | 0.01183 | -0.0708 | 105.8157
9 | 1.261 | 0.01343 | -0.0641 | 93.8943
9.5 | 1.2702 | 0.01531 | -0.0582 | 82.9654
10 | 1.2773 | 0.01754 | -0.0527 | 72.8221
10.5 | 1.2869 | 0.01992 | -0.0481 | 64.6034
11 | 1.2963 | 0.02254 | -0.044 | 57.5111
11.5 | 1.3088 | 0.02517 | -0.0407 | 51.9984
12 | 1.3183 | 0.02805 | -0.0375 | 46.9982
12.5 | 1.3316 | 0.03131 | -0.0359 | 42.5295
13 | 1.3391 | 0.03523 | -0.034 | 38.0102
13.5 | 1.3476 | 0.03929 | -0.0325 | 34.2988
14 | 1.3565 | 0.04355 | -0.0314 | 31.1481
14.5 | 1.3655 | 0.048 | -0.0306 | 28.4479
15 | 1.3757 | 0.05253 | -0.0302 | 26.1888
15.5 | 1.3839 | 0.05743 | -0.0301 | 24.0972
16 | 1.3937 | 0.06236 | -0.0303 | 22.3493
16.5 | 1.3952 | 0.06843 | -0.0309 | 20.3887
17 | 1.4048 | 0.07371 | -0.0317 | 19.0585
17.5 | 1.4108 | 0.07961 | -0.0328 | 17.7214
18 | 1.4105 | 0.08648 | -0.0344 | 16.3101
18.5 | 1.4106 | 0.09353 | -0.0364 | 15.0818
19 | 1.4145 | 0.10017 | -0.0385 | 14.121
19.5 | 1.4153 | 0.10739 | -0.0411 | 13.1791
20 | 1.4096 | 0.11573 | -0.0444 | 12.1801

## 45. Re 1M Mach 0.25 (1)
BIGFOIL.COM POLAR EXPORT
NACA63-419 a=0.8
NACA63-419 a=0.8 |  |  |  | Cl Max: | 1.653 | at alpha= | 13 | deg
JavaFoil+Calcfoil stall+Eppler ext transition |  |  |  | L/D Max: | 112.6 | at alpha= | 7 | deg
Re: | 1000000 |  |  | Cd Min: | 0.00714 | at alpha= | -2 | deg
Mach: | 0.25 |  |  | Cl=0 at alpha= | -3.1538 | deg
|  |  |  | @ Cl=0.1, Cd= | 0.0071702
|  |  |  | @ Cl=0.4, Cd= | 0.0075503
|  |  |  | @ Cl=0.6, Cd= | 0.007958
alpha (deg) | Cl | Cd | Cm | Cl/Cd
-19.5 | -0.737 | 0.18532 | -0.025 | -3.978
-19 | -0.78 | 0.17313 | -0.026 | -4.505
-18.5 | -0.818 | 0.16286 | -0.027 | -5.024
-18 | -0.853 | 0.15112 | -0.029 | -5.644
-17.5 | -0.883 | 0.14081 | -0.03 | -6.271
-17 | -0.908 | 0.13116 | -0.031 | -6.925
-16.5 | -0.927 | 0.12239 | -0.032 | -7.577
-16 | -0.96 | 0.0966 | -0.038 | -9.937
-15.5 | -1.009 | 0.06751 | -0.044 | -14.94
-15 | -1.029 | 0.0544 | -0.047 | -18.917
-14.5 | -1.036 | 0.04679 | -0.048 | -22.136
-14 | -1.034 | 0.04037 | -0.05 | -25.623
-13.5 | -1.024 | 0.03614 | -0.051 | -28.325
-13 | -1.003 | 0.03268 | -0.052 | -30.686
-12.5 | -0.975 | 0.02983 | -0.053 | -32.693
-12 | -0.943 | 0.02739 | -0.054 | -34.44
-11.5 | -0.908 | 0.02528 | -0.055 | -35.904
-11 | -0.868 | 0.02359 | -0.056 | -36.807
-10.5 | -0.826 | 0.02188 | -0.057 | -37.742
-10 | -0.781 | 0.02025 | -0.058 | -38.566
-9.5 | -0.733 | 0.01901 | -0.059 | -38.574
-9 | -0.683 | 0.01783 | -0.06 | -38.336
-8.5 | -0.632 | 0.01668 | -0.061 | -37.857
-8 | -0.578 | 0.01566 | -0.062 | -36.898
-7.5 | -0.523 | 0.01475 | -0.063 | -35.419
-7 | -0.466 | 0.01388 | -0.064 | -33.541
-6.5 | -0.408 | 0.01314 | -0.064 | -31.028
-6 | -0.363 | 0.00784 | -0.068 | -46.356
-5.5 | -0.3 | 0.00746 | -0.069 | -40.248
-5 | -0.237 | 0.00734 | -0.07 | -32.277
-4.5 | -0.173 | 0.00726 | -0.071 | -23.867
-4 | -0.109 | 0.0072 | -0.071 | -15.151
-3.5 | -0.045 | 0.00717 | -0.072 | -6.24
-3 | 0.02 | 0.00719 | -0.073 | 2.74
-2.5 | 0.084 | 0.00718 | -0.074 | 11.748
-2 | 0.149 | 0.00714 | -0.074 | 20.865
-1.5 | 0.214 | 0.00727 | -0.075 | 29.403
-1 | 0.278 | 0.00733 | -0.076 | 37.938
-0.5 | 0.343 | 0.00739 | -0.076 | 46.408
0 | 0.407 | 0.00757 | -0.077 | 53.859
0.5 | 0.472 | 0.00764 | -0.078 | 61.778
1 | 0.537 | 0.00783 | -0.079 | 68.495
1.5 | 0.601 | 0.00796 | -0.079 | 75.502
2 | 0.661 | 0.00761 | -0.079 | 86.835
2.5 | 0.719 | 0.00832 | -0.08 | 86.45
3 | 0.781 | 0.0085 | -0.08 | 91.853
3.5 | 0.843 | 0.00872 | -0.081 | 96.656
4 | 0.904 | 0.00896 | -0.081 | 100.868
4.5 | 0.964 | 0.00922 | -0.082 | 104.562
5 | 1.024 | 0.00955 | -0.083 | 107.267
5.5 | 1.084 | 0.00985 | -0.083 | 110.032
6 | 1.141 | 0.01026 | -0.084 | 111.275
6.5 | 1.198 | 0.01065 | -0.084 | 112.479
7 | 1.253 | 0.01113 | -0.085 | 112.6
7.5 | 1.306 | 0.01175 | -0.085 | 111.157
8 | 1.357 | 0.0124 | -0.085 | 109.47
8.5 | 1.404 | 0.01388 | -0.086 | 101.156
9 | 1.448 | 0.01618 | -0.086 | 89.506
9.5 | 1.479 | 0.02387 | -0.086 | 61.958
10 | 1.517 | 0.02528 | -0.086 | 59.995
10.5 | 1.551 | 0.02687 | -0.086 | 57.726
11 | 1.581 | 0.02855 | -0.086 | 55.383
11.5 | 1.607 | 0.03043 | -0.087 | 52.806
12 | 1.629 | 0.03242 | -0.087 | 50.235
12.5 | 1.644 | 0.03466 | -0.087 | 47.443
13 | 1.653 | 0.03688 | -0.087 | 44.824
13.5 | 1.653 | 0.03952 | -0.087 | 41.835
14 | 1.646 | 0.04235 | -0.088 | 38.881
14.5 | 1.632 | 0.04572 | -0.088 | 35.695
15 | 1.611 | 0.04931 | -0.088 | 32.668
15.5 | 1.582 | 0.0535 | -0.088 | 29.562
16 | 1.546 | 0.05741 | -0.088 | 26.936
16.5 | 1.495 | 0.06353 | -0.087 | 23.533
17 | 1.436 | 0.07001 | -0.087 | 20.515
17.5 | 1.369 | 0.07839 | -0.086 | 17.46
18 | 1.29 | 0.09081 | -0.084 | 14.202

## 46. Re 1M Mach 0.25 (2)
BIGFOIL.COM POLAR EXPORT
NACA63-419 a=0.8
NACA63-419 a=0.8 |  |  |  | Cl Max: | 1.3639 | at alpha= | 17 | deg
XFOIL ncrit=9 |  |  |  | L/D Max: | 119.106 | at alpha= | 7 | deg
Re: | 1000000 |  |  | Cd Min: | 0.13821 | at alpha= | 20 | deg
Mach: | 0.25 |  |  | Cl=0 at alpha= | -3.0626 | deg
|  |  |  | @ Cl=0.1, Cd= | 0.0072447
|  |  |  | @ Cl=0.4, Cd= | 0.0074281
|  |  |  | @ Cl=0.6, Cd= | 0.0077658
alpha (deg) | Cl | Cd | Cm | Cl/Cd
-20 | -0.8131 | 0.13411 | -0.0383 | -6.0629
-19.5 | -0.8424 | 0.12001 | -0.0475 | -7.0194
-19 | -0.8671 | 0.10754 | -0.0553 | -8.063
-18.5 | -0.8867 | 0.09669 | -0.0617 | -9.1705
-18 | -0.8952 | 0.08778 | -0.0669 | -10.1982
-17.5 | -0.9007 | 0.0796 | -0.0714 | -11.3153
-17 | -0.9047 | 0.07198 | -0.0754 | -12.5688
-16.5 | -0.9042 | 0.0652 | -0.0787 | -13.8681
-15 | -0.8603 | 0.0479 | -0.0907 | -17.9603
-14.5 | -0.8487 | 0.04272 | -0.0936 | -19.8666
-13.5 | -0.8308 | 0.03516 | -0.0927 | -23.6291
-13 | -0.8192 | 0.03188 | -0.0917 | -25.6964
-12.5 | -0.8048 | 0.02891 | -0.0905 | -27.8381
-12 | -0.7871 | 0.02626 | -0.089 | -29.9733
-11.5 | -0.7785 | 0.02319 | -0.087 | -33.5705
-11 | -0.7633 | 0.02067 | -0.0848 | -36.9279
-10.5 | -0.7421 | 0.01865 | -0.0825 | -39.7909
-10 | -0.7187 | 0.01694 | -0.0799 | -42.4262
-9.5 | -0.705 | 0.01522 | -0.0758 | -46.3206
-9 | -0.6637 | 0.01426 | -0.0742 | -46.5428
-8.5 | -0.6184 | 0.01332 | -0.073 | -46.4264
-8 | -0.5681 | 0.01251 | -0.0724 | -45.4117
-7.5 | -0.5163 | 0.01172 | -0.072 | -44.0529
-7 | -0.4632 | 0.01092 | -0.0718 | -42.4176
-6.5 | -0.4078 | 0.01018 | -0.072 | -40.0589
-6 | -0.3522 | 0.00942 | -0.0722 | -37.3885
-5.5 | -0.2964 | 0.0085 | -0.0727 | -34.8706
-5 | -0.2386 | 0.00776 | -0.0733 | -30.7474
-4 | -0.1163 | 0.00731 | -0.0747 | -15.9097
-3.5 | -0.0545 | 0.00726 | -0.0755 | -7.5069
-3 | 0.0078 | 0.00724 | -0.0763 | 1.0773
-2.5 | 0.0698 | 0.00723 | -0.0771 | 9.6542
-2 | 0.1315 | 0.00726 | -0.0778 | 18.1129
-1.5 | 0.1935 | 0.00726 | -0.0786 | 26.6529
-1 | 0.255 | 0.00735 | -0.0793 | 34.6939
-0.5 | 0.3168 | 0.00734 | -0.0801 | 43.1608
0.5 | 0.4395 | 0.00747 | -0.0816 | 58.8353
1 | 0.5 | 0.00763 | -0.0822 | 65.5308
1.5 | 0.5614 | 0.00765 | -0.0829 | 73.3856
2 | 0.6214 | 0.00783 | -0.0834 | 79.3614
2.5 | 0.6822 | 0.00788 | -0.084 | 86.5736
3.5 | 0.8014 | 0.00816 | -0.0847 | 98.2108
4 | 0.8598 | 0.00837 | -0.0848 | 102.724
4.5 | 0.9185 | 0.00851 | -0.085 | 107.9318
5 | 0.9756 | 0.00871 | -0.0848 | 112.0092
5.5 | 1.0313 | 0.00897 | -0.0844 | 114.9721
6 | 1.0854 | 0.00925 | -0.0837 | 117.3405
6.5 | 1.1378 | 0.00958 | -0.0827 | 118.7683
7 | 1.1863 | 0.00996 | -0.081 | 119.1064
7.5 | 1.2215 | 0.0106 | -0.077 | 115.2358
8 | 1.2424 | 0.01158 | -0.0709 | 107.2884
8.5 | 1.2547 | 0.01312 | -0.0643 | 95.6326
9 | 1.2606 | 0.01524 | -0.0576 | 82.7165
9.5 | 1.2664 | 0.01767 | -0.0517 | 71.6695
10 | 1.2702 | 0.02055 | -0.0464 | 61.8102
10.5 | 1.2767 | 0.02359 | -0.0421 | 54.1204
11 | 1.2846 | 0.02683 | -0.0385 | 47.8792
11.5 | 1.2923 | 0.03036 | -0.0355 | 42.5659
12 | 1.3008 | 0.034 | -0.0328 | 38.2588
13.5 | 1.3221 | 0.04767 | -0.0291 | 27.7344
14 | 1.3284 | 0.05282 | -0.0285 | 25.1496
14.5 | 1.3394 | 0.05769 | -0.0283 | 23.2172
15 | 1.3446 | 0.06339 | -0.0284 | 21.2115
15.5 | 1.3535 | 0.0689 | -0.0288 | 19.6444
16 | 1.3531 | 0.07571 | -0.0298 | 17.8721
16.5 | 1.3588 | 0.08202 | -0.031 | 16.5667
17 | 1.3639 | 0.08858 | -0.0326 | 15.3974
17.5 | 1.3603 | 0.09649 | -0.0348 | 14.0978
18 | 1.3576 | 0.1045 | -0.0374 | 12.9914
18.5 | 1.3596 | 0.11204 | -0.0402 | 12.135
19 | 1.3581 | 0.12018 | -0.0436 | 11.3005
19.5 | 1.3496 | 0.12952 | -0.0479 | 10.42
20 | 1.3459 | 0.13821 | -0.0522 | 9.7381

## 47. Re 1M Mach 0.50 (1)
BIGFOIL.COM POLAR EXPORT
NACA63-419 a=0.8
NACA63-419 a=0.8 |  |  |  | Cl Max: | 1.511 | at alpha= | 9.5 | deg
JavaFoil+Calcfoil stall+Eppler ext transition |  |  |  | L/D Max: | 101.203 | at alpha= | 6 | deg
Re: | 1000000 |  |  | Cd Min: | 0.00738 | at alpha= | -0.5 | deg
Mach: | 0.5 |  |  | Cl=0 at alpha= | -3.1528 | deg
|  |  |  | @ Cl=0.1, Cd= | 0.0076733
|  |  |  | @ Cl=0.4, Cd= | 0.0076075
|  |  |  | @ Cl=0.6, Cd= | 0.0086086
alpha (deg) | Cl | Cd | Cm | Cl/Cd
-20 | -0.964 | 0.20493 | -0.031 | -4.703
-19.5 | -0.936 | 0.19739 | -0.031 | -4.741
-19 | -0.908 | 0.19032 | -0.032 | -4.771
-18.5 | -0.878 | 0.18549 | -0.031 | -4.734
-18 | -0.85 | 0.17836 | -0.031 | -4.763
-17.5 | -0.821 | 0.17206 | -0.031 | -4.774
-17 | -0.793 | 0.16868 | -0.032 | -4.702
-16.5 | -0.764 | 0.16137 | -0.031 | -4.732
-16 | -0.735 | 0.15897 | -0.031 | -4.623
-15.5 | -0.707 | 0.15413 | -0.031 | -4.585
-15 | -0.679 | 0.15221 | -0.032 | -4.462
-14.5 | -0.649 | 0.13762 | -0.03 | -4.714
-14 | -0.62 | 0.13187 | -0.03 | -4.705
-13.5 | -0.592 | 0.12617 | -0.03 | -4.693
-13 | -0.564 | 0.12292 | -0.031 | -4.587
-12.5 | -0.534 | 0.12021 | -0.029 | -4.445
-12 | -0.506 | 0.11335 | -0.029 | -4.465
-11.5 | -0.479 | 0.09738 | -0.033 | -4.919
-11 | -0.449 | 0.08808 | -0.029 | -5.098
-10.5 | -0.662 | 0.06244 | -0.048 | -10.605
-10 | -0.751 | 0.02989 | -0.063 | -25.139
-9.5 | -0.741 | 0.02646 | -0.064 | -27.986
-9 | -0.711 | 0.02374 | -0.065 | -29.943
-8.5 | -0.669 | 0.02175 | -0.067 | -30.761
-8 | -0.62 | 0.01999 | -0.068 | -31.031
-7.5 | -0.565 | 0.01853 | -0.069 | -30.517
-7 | -0.507 | 0.01717 | -0.07 | -29.518
-6.5 | -0.446 | 0.01604 | -0.071 | -27.774
-6 | -0.382 | 0.01501 | -0.072 | -25.48
-5.5 | -0.325 | 0.00972 | -0.075 | -33.396
-5 | -0.264 | 0.00807 | -0.078 | -32.694
-4.5 | -0.193 | 0.00786 | -0.079 | -24.575
-4 | -0.122 | 0.00769 | -0.08 | -15.835
-3.5 | -0.05 | 0.00771 | -0.081 | -6.483
-3 | 0.022 | 0.00768 | -0.081 | 2.866
-2.5 | 0.094 | 0.00767 | -0.082 | 12.304
-2 | 0.167 | 0.00771 | -0.083 | 21.609
-1.5 | 0.239 | 0.00778 | -0.084 | 30.715
-1 | 0.311 | 0.00763 | -0.084 | 40.762
-0.5 | 0.383 | 0.00738 | -0.085 | 51.953
0 | 0.451 | 0.00829 | -0.085 | 54.398
0.5 | 0.521 | 0.00843 | -0.086 | 61.812
1 | 0.592 | 0.00858 | -0.087 | 68.947
1.5 | 0.662 | 0.00883 | -0.087 | 74.94
2 | 0.731 | 0.00907 | -0.088 | 80.666
2.5 | 0.795 | 0.00934 | -0.088 | 85.176
3 | 0.864 | 0.00962 | -0.089 | 89.769
3.5 | 0.931 | 0.00998 | -0.09 | 93.352
4 | 0.999 | 0.01037 | -0.09 | 96.303
4.5 | 1.065 | 0.01078 | -0.091 | 98.815
5 | 1.131 | 0.01124 | -0.091 | 100.554
5.5 | 1.195 | 0.01184 | -0.092 | 100.958
6 | 1.256 | 0.01241 | -0.093 | 101.203
6.5 | 1.315 | 0.01321 | -0.093 | 99.569
7 | 1.37 | 0.01411 | -0.094 | 97.111
7.5 | 1.419 | 0.01567 | -0.094 | 90.557
8 | 1.459 | 0.01917 | -0.094 | 76.095
8.5 | 1.478 | 0.02938 | -0.093 | 50.305
9 | 1.503 | 0.03189 | -0.093 | 47.128
9.5 | 1.511 | 0.03481 | -0.094 | 43.413
10 | 1.488 | 0.03827 | -0.094 | 38.869
10.5 | 1.405 | 0.04277 | -0.094 | 32.838
11 | 0.799 | 0.09116 | -0.043 | 8.766
11.5 | 0.826 | 0.10394 | -0.04 | 7.943
12 | 0.854 | 0.11152 | -0.044 | 7.66
12.5 | 0.881 | 0.11473 | -0.045 | 7.682
13 | 0.91 | 0.12439 | -0.048 | 7.314
13.5 | 0.937 | 0.13266 | -0.049 | 7.066
14 | 0.965 | 0.14137 | -0.051 | 6.829
14.5 | 0.994 | 0.14306 | -0.054 | 6.949

## 48. Re 1M Mach 0.50 (2)
BIGFOIL.COM POLAR EXPORT
NACA63-419 a=0.8
NACA63-419 a=0.8 |  |  |  | Cl Max: | 1.2619 | at alpha= | 7.5 | deg
XFOIL ncrit=9 |  |  |  | L/D Max: | 104.565 | at alpha= | 5 | deg
Re: | 1000000 |  |  | Cd Min: | 0.17207 | at alpha= | -17 | deg
Mach: | 0.5 |  |  | Cl=0 at alpha= | -3.0021 | deg
|  |  |  | @ Cl=0.1, Cd= | 0.0078557
|  |  |  | @ Cl=0.4, Cd= | 0.0081147
|  |  |  | @ Cl=0.6, Cd= | 0.0084603
alpha (deg) | Cl | Cd | Cm | Cl/Cd
-17 | -0.4116 | 0.17207 | -0.0389 | -2.392
-16.5 | -0.4037 | 0.1622 | -0.0439 | -2.4889
-16 | -0.4107 | 0.14909 | -0.0503 | -2.7547
-15.5 | -0.4428 | 0.13185 | -0.0597 | -3.3584
-15 | -0.4624 | 0.11861 | -0.0675 | -3.8985
-14.5 | -0.517 | 0.10038 | -0.0795 | -5.1504
-14 | -0.555 | 0.08634 | -0.0889 | -6.4281
-13.5 | -0.5847 | 0.07444 | -0.0966 | -7.8546
-13 | -0.6073 | 0.06445 | -0.1022 | -9.4228
-12.5 | -0.62 | 0.05628 | -0.106 | -11.0163
-12 | -0.6289 | 0.04918 | -0.1083 | -12.7877
-11.5 | -0.628 | 0.04344 | -0.1092 | -14.4567
-11 | -0.6213 | 0.03861 | -0.1091 | -16.0917
-10.5 | -0.6101 | 0.03446 | -0.1081 | -17.7046
-10 | -0.5981 | 0.03073 | -0.1065 | -19.4631
-9.5 | -0.5865 | 0.02723 | -0.1044 | -21.5387
-9 | -0.5761 | 0.02384 | -0.1019 | -24.1653
-8.5 | -0.5589 | 0.02099 | -0.0991 | -26.627
-8 | -0.541 | 0.0183 | -0.0959 | -29.5628
-7.5 | -0.524 | 0.0159 | -0.092 | -32.956
-7 | -0.4987 | 0.01403 | -0.0886 | -35.5453
-6.5 | -0.4511 | 0.01277 | -0.0865 | -35.325
-6 | -0.3968 | 0.01161 | -0.0851 | -34.1774
-5.5 | -0.3373 | 0.01062 | -0.0843 | -31.7608
-5 | -0.2764 | 0.00947 | -0.084 | -29.1869
-4.5 | -0.2128 | 0.00841 | -0.0841 | -25.3032
-4 | -0.1434 | 0.00802 | -0.0844 | -17.8803
-3.5 | -0.0713 | 0.00787 | -0.0849 | -9.0597
-3 | 0.0003 | 0.00786 | -0.0854 | 0.038168
-2.5 | 0.0721 | 0.00784 | -0.0861 | 9.1964
-2 | 0.1432 | 0.00788 | -0.0867 | 18.1726
-1.5 | 0.2139 | 0.00791 | -0.0873 | 27.0417
-1 | 0.2849 | 0.008 | -0.088 | 35.6125
-0.5 | 0.3545 | 0.00805 | -0.0885 | 44.0373
0 | 0.4248 | 0.00815 | -0.0891 | 52.1227
0.5 | 0.4938 | 0.00825 | -0.0895 | 59.8545
1 | 0.5632 | 0.00839 | -0.0899 | 67.1275
1.5 | 0.6313 | 0.00852 | -0.0901 | 74.0962
2.5 | 0.7664 | 0.00887 | -0.0899 | 86.4036
3 | 0.8326 | 0.00911 | -0.0895 | 91.3941
3.5 | 0.8967 | 0.00933 | -0.0886 | 96.1093
4 | 0.9601 | 0.0096 | -0.0874 | 100.0104
5 | 1.0697 | 0.01023 | -0.0818 | 104.565
5.5 | 1.1135 | 0.01076 | -0.0772 | 103.4851
6 | 1.1597 | 0.01142 | -0.0731 | 101.5499
6.5 | 1.2031 | 0.01229 | -0.0688 | 97.8926
7 | 1.2391 | 0.01348 | -0.0638 | 91.9214
7.5 | 1.2619 | 0.01536 | -0.0579 | 82.1549
8 | 1.2616 | 0.01858 | -0.0506 | 67.901
8.5 | 1.2532 | 0.02272 | -0.0441 | 55.1585
9 | 1.2444 | 0.02744 | -0.0387 | 45.3499
9.5 | 1.2339 | 0.03279 | -0.0344 | 37.6304
10 | 1.2274 | 0.03835 | -0.0312 | 32.0052
11 | 1.2286 | 0.04967 | -0.0273 | 24.7353
11.5 | 1.2299 | 0.05579 | -0.0263 | 22.0452
12 | 1.2303 | 0.06236 | -0.0259 | 19.729
12.5 | 1.231 | 0.06927 | -0.026 | 17.771

## 49. Re 2M Mach 0.00 (1)
BIGFOIL.COM POLAR EXPORT
NACA63-419 a=0.8
NACA63-419 a=0.8 |  |  |  | Cl Max: | 1.727 | at alpha= | 15 | deg
JavaFoil+Calcfoil stall+Eppler ext transition |  |  |  | L/D Max: | 129.845 | at alpha= | 6.5 | deg
Re: | 2000000 |  |  | Cd Min: | 0.00626 | at alpha= | -2 | deg
Mach: | 0 |  |  | Cl=0 at alpha= | -3.1532 | deg
|  |  |  | @ Cl=0.1, Cd= | 0.0062671
|  |  |  | @ Cl=0.4, Cd= | 0.0065356
|  |  |  | @ Cl=0.6, Cd= | 0.0068532
alpha (deg) | Cl | Cd | Cm | Cl/Cd
-20 | -1.041 | 0.14366 | -0.031 | -7.244
-19.5 | -1.059 | 0.12774 | -0.033 | -8.292
-19 | -1.076 | 0.1139 | -0.035 | -9.446
-18.5 | -1.095 | 0.09746 | -0.037 | -11.24
-18 | -1.151 | 0.05821 | -0.042 | -19.774
-17.5 | -1.154 | 0.05335 | -0.043 | -21.641
-17 | -1.156 | 0.04794 | -0.044 | -24.121
-16.5 | -1.153 | 0.04384 | -0.045 | -26.306
-16 | -1.147 | 0.03972 | -0.046 | -28.89
-15.5 | -1.137 | 0.03647 | -0.047 | -31.169
-15 | -1.122 | 0.03384 | -0.048 | -33.152
-14.5 | -1.104 | 0.03107 | -0.049 | -35.529
-14 | -1.081 | 0.02874 | -0.05 | -37.626
-13.5 | -1.056 | 0.02627 | -0.051 | -40.194
-13 | -1.024 | 0.02443 | -0.052 | -41.918
-12.5 | -0.988 | 0.02263 | -0.053 | -43.654
-12 | -0.95 | 0.02106 | -0.054 | -45.093
-11.5 | -0.909 | 0.01967 | -0.054 | -46.182
-11 | -0.865 | 0.01838 | -0.055 | -47.092
-10.5 | -0.82 | 0.01728 | -0.056 | -47.453
-10 | -0.773 | 0.01619 | -0.057 | -47.75
-9.5 | -0.724 | 0.01519 | -0.058 | -47.659
-9 | -0.673 | 0.01425 | -0.059 | -47.258
-8.5 | -0.621 | 0.01346 | -0.06 | -46.151
-8 | -0.568 | 0.01271 | -0.06 | -44.659
-7.5 | -0.514 | 0.01186 | -0.062 | -43.317
-7 | -0.461 | 0.01091 | -0.063 | -42.249
-6.5 | -0.407 | 0.01016 | -0.064 | -40.024
-6 | -0.352 | 0.00749 | -0.066 | -47.043
-5.5 | -0.291 | 0.00694 | -0.067 | -41.957
-5 | -0.23 | 0.00649 | -0.068 | -35.376
-4.5 | -0.168 | 0.00638 | -0.068 | -26.305
-4 | -0.106 | 0.00629 | -0.069 | -16.795
-3.5 | -0.043 | 0.00627 | -0.07 | -6.915
-3 | 0.019 | 0.00628 | -0.07 | 3.035
-2.5 | 0.082 | 0.00627 | -0.071 | 13.026
-2 | 0.144 | 0.00626 | -0.072 | 23.055
-1.5 | 0.207 | 0.00633 | -0.073 | 32.673
-1 | 0.269 | 0.00635 | -0.073 | 42.401
-0.5 | 0.332 | 0.00647 | -0.074 | 51.334
0 | 0.395 | 0.00653 | -0.075 | 60.379
0.5 | 0.457 | 0.0066 | -0.075 | 69.204
1 | 0.52 | 0.00668 | -0.076 | 77.787
1.5 | 0.582 | 0.00683 | -0.077 | 85.141
2 | 0.644 | 0.00691 | -0.077 | 93.264
2.5 | 0.703 | 0.00708 | -0.078 | 99.29
3 | 0.765 | 0.00723 | -0.079 | 105.744
3.5 | 0.826 | 0.00747 | -0.079 | 110.702
4 | 0.883 | 0.00701 | -0.08 | 125.971
4.5 | 0.942 | 0.00781 | -0.08 | 120.566
5 | 1 | 0.00807 | -0.081 | 123.821
5.5 | 1.058 | 0.00834 | -0.081 | 126.809
6 | 1.114 | 0.00863 | -0.082 | 129.033
6.5 | 1.169 | 0.00901 | -0.082 | 129.845
7 | 1.223 | 0.00944 | -0.082 | 129.605
7.5 | 1.275 | 0.01017 | -0.083 | 125.416
8 | 1.324 | 0.01159 | -0.083 | 114.184
8.5 | 1.372 | 0.01283 | -0.083 | 106.945
9 | 1.415 | 0.01545 | -0.084 | 91.584
9.5 | 1.459 | 0.0171 | -0.084 | 85.339
10 | 1.498 | 0.02015 | -0.084 | 74.339
10.5 | 1.537 | 0.02121 | -0.084 | 72.488
11 | 1.574 | 0.02237 | -0.085 | 70.384
11.5 | 1.607 | 0.02371 | -0.085 | 67.781
12 | 1.637 | 0.0251 | -0.085 | 65.204
12.5 | 1.663 | 0.02659 | -0.086 | 62.565
13 | 1.685 | 0.02812 | -0.086 | 59.918
13.5 | 1.701 | 0.03003 | -0.086 | 56.657
14 | 1.714 | 0.03185 | -0.086 | 53.811
14.5 | 1.722 | 0.03379 | -0.086 | 50.962
15 | 1.727 | 0.03591 | -0.087 | 48.083
15.5 | 1.726 | 0.03833 | -0.087 | 45.039
16 | 1.722 | 0.04106 | -0.087 | 41.927
16.5 | 1.71 | 0.04373 | -0.087 | 39.103
17 | 1.695 | 0.04658 | -0.087 | 36.386
17.5 | 1.674 | 0.05033 | -0.087 | 33.262
18 | 1.651 | 0.05365 | -0.087 | 30.777
18.5 | 1.625 | 0.05728 | -0.087 | 28.368
19 | 1.596 | 0.06109 | -0.087 | 26.12
19.5 | 1.564 | 0.06522 | -0.087 | 23.982
20 | 1.529 | 0.07056 | -0.087 | 21.668

## 50. Re 2M Mach 0.00 (2)
BIGFOIL.COM POLAR EXPORT
NACA63-419 a=0.8
NACA63-419 a=0.8 |  |  |  | Cl Max: | 1.5422 | at alpha= | 20 | deg
XFOIL ncrit=9 |  |  |  | L/D Max: | 142.544 | at alpha= | 6 | deg
Re: | 2000000 |  |  | Cd Min: | 0.09317 | at alpha= | 20 | deg
Mach: | 0 |  |  | Cl=0 at alpha= | -3.0878 | deg
|  |  |  | @ Cl=0.1, Cd= | 0.0058351
|  |  |  | @ Cl=0.4, Cd= | 0.0059551
|  |  |  | @ Cl=0.6, Cd= | 0.0061734
alpha (deg) | Cl | Cd | Cm | Cl/Cd
-20 | -1.1645 | 0.07051 | -0.0664 | -16.5154
-19.5 | -1.1609 | 0.06471 | -0.0691 | -17.94
-19 | -1.1587 | 0.05897 | -0.0715 | -19.649
-18.5 | -1.1541 | 0.05369 | -0.0736 | -21.4956
-17 | -1.1458 | 0.039 | -0.077 | -29.3795
-16.5 | -1.0984 | 0.0348 | -0.085 | -31.5632
-16 | -1.0848 | 0.0319 | -0.0845 | -34.0063
-15.5 | -1.0696 | 0.02922 | -0.0837 | -36.6051
-15 | -1.0552 | 0.02654 | -0.0826 | -39.7589
-14.5 | -1.0351 | 0.02435 | -0.0815 | -42.5092
-14 | -1.011 | 0.0225 | -0.0804 | -44.9333
-13.5 | -1 | 0.01992 | -0.0783 | -50.2008
-13 | -0.978 | 0.01813 | -0.0764 | -53.9437
-12.5 | -0.9557 | 0.01652 | -0.0742 | -57.8511
-12 | -0.9423 | 0.01513 | -0.0702 | -62.2802
-11.5 | -0.9057 | 0.01436 | -0.0684 | -63.071
-11 | -0.8666 | 0.01344 | -0.067 | -64.4792
-10.5 | -0.8204 | 0.01278 | -0.0664 | -64.1941
-10 | -0.7703 | 0.01224 | -0.0662 | -62.933
-9.5 | -0.7203 | 0.01161 | -0.0661 | -62.0413
-9 | -0.6676 | 0.01114 | -0.0662 | -59.9282
-8.5 | -0.6145 | 0.0106 | -0.0664 | -57.9717
-8 | -0.5601 | 0.01013 | -0.0667 | -55.2912
-7 | -0.4506 | 0.00906 | -0.0676 | -49.7351
-6.5 | -0.3946 | 0.00858 | -0.0682 | -45.9907
-6 | -0.3379 | 0.00813 | -0.0689 | -41.5621
-5.5 | -0.2814 | 0.00757 | -0.0696 | -37.1731
-5 | -0.225 | 0.00695 | -0.0704 | -32.3741
-4.5 | -0.1675 | 0.00639 | -0.0713 | -26.2128
-4 | -0.1089 | 0.0061 | -0.0722 | -17.8525
-3.5 | -0.0493 | 0.00592 | -0.0731 | -8.3277
-3 | 0.0105 | 0.00585 | -0.0741 | 1.7949
-2.5 | 0.0706 | 0.00584 | -0.075 | 12.089
-2 | 0.1307 | 0.00583 | -0.0759 | 22.4185
-1.5 | 0.1905 | 0.00584 | -0.0768 | 32.6199
-1 | 0.2506 | 0.00584 | -0.0777 | 42.911
-0.5 | 0.3103 | 0.00591 | -0.0786 | 52.5042
0 | 0.3702 | 0.00591 | -0.0795 | 62.6396
0.5 | 0.4297 | 0.006 | -0.0803 | 71.6167
1 | 0.4894 | 0.00603 | -0.0812 | 81.1609
1.5 | 0.5486 | 0.00613 | -0.082 | 89.4943
2 | 0.6078 | 0.00618 | -0.0828 | 98.3495
2.5 | 0.6662 | 0.00632 | -0.0834 | 105.4114
3 | 0.7252 | 0.00638 | -0.0842 | 113.6677
4 | 0.841 | 0.00664 | -0.0854 | 126.6566
4.5 | 0.898 | 0.00682 | -0.0858 | 131.6716
5 | 0.9544 | 0.007 | -0.0862 | 136.3429
5.5 | 1.0101 | 0.00722 | -0.0864 | 139.903
6 | 1.0648 | 0.00747 | -0.0865 | 142.5435
7 | 1.1612 | 0.00856 | -0.0847 | 135.6542
7.5 | 1.1994 | 0.00944 | -0.0821 | 127.0551
8 | 1.2286 | 0.01049 | -0.0781 | 117.1211
8.5 | 1.2427 | 0.01153 | -0.0713 | 107.7797
9 | 1.2558 | 0.01292 | -0.0652 | 97.1981
9.5 | 1.2738 | 0.01436 | -0.0603 | 88.7047
10 | 1.292 | 0.01594 | -0.0559 | 81.054
10.5 | 1.3114 | 0.01763 | -0.052 | 74.3846
11 | 1.3314 | 0.01946 | -0.0486 | 68.4173
11.5 | 1.3464 | 0.02172 | -0.0451 | 61.989
12 | 1.3605 | 0.02423 | -0.042 | 56.1494
12.5 | 1.3722 | 0.02708 | -0.0391 | 50.6721
13 | 1.3866 | 0.02994 | -0.0368 | 46.3126
14.5 | 1.4376 | 0.03913 | -0.0328 | 36.7391
15 | 1.4538 | 0.04262 | -0.0319 | 34.1107
15.5 | 1.4659 | 0.04665 | -0.0313 | 31.4234
16 | 1.4809 | 0.05054 | -0.0309 | 29.3015
16.5 | 1.4939 | 0.05477 | -0.0308 | 27.2759
17 | 1.5027 | 0.05956 | -0.0309 | 25.23
17.5 | 1.5126 | 0.06442 | -0.0312 | 23.4803
18 | 1.5233 | 0.06928 | -0.0319 | 21.9876
18.5 | 1.5302 | 0.07475 | -0.0328 | 20.4709
19 | 1.5318 | 0.08106 | -0.0341 | 18.8971
19.5 | 1.5373 | 0.087 | -0.0356 | 17.6701
20 | 1.5422 | 0.09317 | -0.0374 | 16.5525

## 51. Re 2M Mach 0.10 (1)
BIGFOIL.COM POLAR EXPORT
NACA63-419 a=0.8
NACA63-419 a=0.8 |  |  |  | Cl Max: | 1.715 | at alpha= | 15 | deg
JavaFoil+Calcfoil stall+Eppler ext transition |  |  |  | L/D Max: | 129.377 | at alpha= | 6.5 | deg
Re: | 2000000 |  |  | Cd Min: | 0.00627 | at alpha= | -2.5 | deg
Mach: | 0.1 |  |  | Cl=0 at alpha= | -3.1508 | deg
|  |  |  | @ Cl=0.1, Cd= | 0.0062786
|  |  |  | @ Cl=0.4, Cd= | 0.0065458
|  |  |  | @ Cl=0.6, Cd= | 0.0068786
alpha (deg) | Cl | Cd | Cm | Cl/Cd
-20 | -1.007 | 0.14473 | -0.031 | -6.958
-19.5 | -1.022 | 0.13568 | -0.032 | -7.533
-19 | -1.038 | 0.12446 | -0.033 | -8.34
-18.5 | -1.056 | 0.11021 | -0.036 | -9.583
-18 | -1.125 | 0.06124 | -0.042 | -18.373
-17.5 | -1.102 | 0.07516 | -0.041 | -14.662
-17 | -1.138 | 0.04987 | -0.044 | -22.824
-16.5 | -1.138 | 0.0454 | -0.045 | -25.073
-16 | -1.135 | 0.04134 | -0.046 | -27.444
-15.5 | -1.127 | 0.03751 | -0.047 | -30.052
-15 | -1.115 | 0.03472 | -0.048 | -32.114
-14.5 | -1.099 | 0.03179 | -0.049 | -34.561
-14 | -1.078 | 0.02934 | -0.05 | -36.75
-13.5 | -1.054 | 0.02698 | -0.051 | -39.055
-13 | -1.023 | 0.02488 | -0.052 | -41.115
-12.5 | -0.988 | 0.02304 | -0.053 | -42.883
-12 | -0.95 | 0.02152 | -0.054 | -44.138
-11.5 | -0.91 | 0.01995 | -0.055 | -45.603
-11 | -0.867 | 0.01863 | -0.055 | -46.557
-10.5 | -0.822 | 0.01749 | -0.056 | -47.007
-10 | -0.775 | 0.0164 | -0.057 | -47.271
-9.5 | -0.726 | 0.01536 | -0.058 | -47.268
-9 | -0.676 | 0.0144 | -0.059 | -46.912
-8.5 | -0.623 | 0.01364 | -0.06 | -45.68
-8 | -0.57 | 0.01285 | -0.061 | -44.333
-7.5 | -0.515 | 0.01204 | -0.062 | -42.816
-7 | -0.462 | 0.01108 | -0.063 | -41.688
-6.5 | -0.408 | 0.01009 | -0.065 | -40.399
-6 | -0.354 | 0.00751 | -0.067 | -47.151
-5.5 | -0.293 | 0.00699 | -0.067 | -41.845
-5 | -0.231 | 0.00653 | -0.068 | -35.318
-4.5 | -0.169 | 0.00642 | -0.069 | -26.262
-4 | -0.106 | 0.00632 | -0.069 | -16.803
-3.5 | -0.044 | 0.0063 | -0.07 | -6.913
-3 | 0.019 | 0.00628 | -0.071 | 3.05
-2.5 | 0.082 | 0.00627 | -0.072 | 13.102
-2 | 0.145 | 0.0063 | -0.072 | 23.006
-1.5 | 0.208 | 0.00634 | -0.073 | 32.794
-1 | 0.271 | 0.00636 | -0.074 | 42.589
-0.5 | 0.334 | 0.00652 | -0.074 | 51.157
0 | 0.397 | 0.00654 | -0.075 | 60.624
0.5 | 0.459 | 0.00666 | -0.076 | 68.95
1 | 0.522 | 0.00674 | -0.076 | 77.488
1.5 | 0.585 | 0.00685 | -0.077 | 85.407
2 | 0.648 | 0.00697 | -0.078 | 92.847
2.5 | 0.707 | 0.00709 | -0.078 | 99.669
3 | 0.769 | 0.00725 | -0.079 | 106.104
3.5 | 0.831 | 0.00749 | -0.08 | 110.913
4 | 0.887 | 0.00702 | -0.08 | 126.331
4.5 | 0.946 | 0.00786 | -0.08 | 120.307
5 | 1.004 | 0.00812 | -0.081 | 123.713
5.5 | 1.062 | 0.0084 | -0.081 | 126.422
6 | 1.119 | 0.0087 | -0.082 | 128.637
6.5 | 1.174 | 0.00908 | -0.082 | 129.377
7 | 1.229 | 0.00952 | -0.083 | 129.056
7.5 | 1.28 | 0.01031 | -0.083 | 124.17
8 | 1.329 | 0.01178 | -0.083 | 112.768
8.5 | 1.377 | 0.01304 | -0.084 | 105.557
9 | 1.42 | 0.01572 | -0.084 | 90.344
9.5 | 1.464 | 0.01734 | -0.084 | 84.434
10 | 1.502 | 0.02041 | -0.084 | 73.629
10.5 | 1.542 | 0.02148 | -0.085 | 71.751
11 | 1.578 | 0.02272 | -0.085 | 69.444
11.5 | 1.61 | 0.02408 | -0.085 | 66.84
12 | 1.638 | 0.02553 | -0.086 | 64.18
12.5 | 1.664 | 0.02705 | -0.086 | 61.507
13 | 1.684 | 0.02864 | -0.086 | 58.787
13.5 | 1.698 | 0.03058 | -0.086 | 55.545
14 | 1.708 | 0.0326 | -0.087 | 52.407
14.5 | 1.714 | 0.03464 | -0.087 | 49.486
15 | 1.715 | 0.03689 | -0.087 | 46.503
15.5 | 1.712 | 0.03944 | -0.087 | 43.422
16 | 1.705 | 0.04213 | -0.087 | 40.462
16.5 | 1.689 | 0.04491 | -0.087 | 37.608
17 | 1.669 | 0.04799 | -0.087 | 34.777
17.5 | 1.644 | 0.05184 | -0.087 | 31.719
18 | 1.616 | 0.05563 | -0.087 | 29.054
18.5 | 1.585 | 0.05922 | -0.087 | 26.771
19 | 1.55 | 0.06429 | -0.087 | 24.106
19.5 | 1.513 | 0.06847 | -0.087 | 22.097
20 | 1.474 | 0.07371 | -0.087 | 19.991

## 52. Re 2M Mach 0.10 (2)
BIGFOIL.COM POLAR EXPORT
NACA63-419 a=0.8
NACA63-419 a=0.8 |  |  |  | Cl Max: | 1.5332 | at alpha= | 20 | deg
XFOIL ncrit=9 |  |  |  | L/D Max: | 142.65 | at alpha= | 6 | deg
Re: | 2000000 |  |  | Cd Min: | 0.09684 | at alpha= | 20 | deg
Mach: | 0.1 |  |  | Cl=0 at alpha= | -3.0864 | deg
|  |  |  | @ Cl=0.1, Cd= | 0.0058555
|  |  |  | @ Cl=0.4, Cd= | 0.0059762
|  |  |  | @ Cl=0.6, Cd= | 0.0061923
alpha (deg) | Cl | Cd | Cm | Cl/Cd
-20 | -1.1387 | 0.0757 | -0.0655 | -15.0423
-19.5 | -1.1391 | 0.06912 | -0.0687 | -16.48
-19 | -1.1394 | 0.06286 | -0.0715 | -18.126
-18.5 | -1.1378 | 0.05704 | -0.0738 | -19.9474
-17 | -1.1342 | 0.0417 | -0.0772 | -27.199
-16.5 | -1.0883 | 0.03675 | -0.0862 | -29.6136
-16 | -1.0745 | 0.03357 | -0.0861 | -32.0077
-15.5 | -1.0603 | 0.03071 | -0.0854 | -34.5262
-15 | -1.0476 | 0.02781 | -0.0844 | -37.6699
-14.5 | -1.0284 | 0.02546 | -0.0833 | -40.3928
-14 | -1.0056 | 0.02344 | -0.0821 | -42.901
-13.5 | -0.9931 | 0.02085 | -0.0802 | -47.6307
-13 | -0.9729 | 0.01886 | -0.0784 | -51.5854
-12.5 | -0.9503 | 0.01716 | -0.0763 | -55.3788
-12 | -0.93 | 0.01563 | -0.0735 | -59.501
-11.5 | -0.9072 | 0.01461 | -0.07 | -62.0945
-11 | -0.8689 | 0.01369 | -0.0684 | -63.4697
-10.5 | -0.8242 | 0.01295 | -0.0675 | -63.6448
-10 | -0.7746 | 0.01237 | -0.0672 | -62.6192
-9.5 | -0.7243 | 0.01174 | -0.0669 | -61.6951
-9 | -0.6718 | 0.01123 | -0.0669 | -59.8219
-8.5 | -0.6183 | 0.0107 | -0.0671 | -57.785
-8 | -0.5636 | 0.01022 | -0.0673 | -55.1468
-7.5 | -0.5087 | 0.00973 | -0.0677 | -52.2816
-7 | -0.4534 | 0.00914 | -0.0681 | -49.6061
-6.5 | -0.3972 | 0.00864 | -0.0687 | -45.9722
-6 | -0.3403 | 0.00818 | -0.0693 | -41.6015
-5.5 | -0.2833 | 0.00762 | -0.0701 | -37.1785
-5 | -0.2266 | 0.00702 | -0.0708 | -32.2792
-4.5 | -0.1688 | 0.00642 | -0.0717 | -26.2928
-4 | -0.1098 | 0.00611 | -0.0726 | -17.9705
-3.5 | -0.0498 | 0.00595 | -0.0735 | -8.3697
-3 | 0.0104 | 0.00587 | -0.0745 | 1.7717
-2.5 | 0.0708 | 0.00587 | -0.0754 | 12.0613
-2 | 0.1314 | 0.00584 | -0.0763 | 22.5
-1.5 | 0.1915 | 0.00586 | -0.0772 | 32.6792
-1 | 0.2521 | 0.00585 | -0.0781 | 43.094
-0.5 | 0.312 | 0.00593 | -0.079 | 52.6138
0 | 0.3724 | 0.00593 | -0.0799 | 62.7993
0.5 | 0.4322 | 0.00603 | -0.0807 | 71.675
1 | 0.4923 | 0.00605 | -0.0816 | 81.3719
1.5 | 0.5518 | 0.00616 | -0.0823 | 89.5779
2 | 0.6115 | 0.0062 | -0.0831 | 98.629
3 | 0.7296 | 0.0064 | -0.0846 | 114
3.5 | 0.7877 | 0.00657 | -0.0851 | 119.8935
4 | 0.8461 | 0.00667 | -0.0857 | 126.8516
4.5 | 0.9034 | 0.00686 | -0.0861 | 131.691
5 | 0.9603 | 0.00703 | -0.0865 | 136.6003
5.5 | 1.0163 | 0.00726 | -0.0867 | 139.9862
6 | 1.0713 | 0.00751 | -0.0867 | 142.6498
6.5 | 1.122 | 0.00796 | -0.0861 | 140.9548
7 | 1.167 | 0.00865 | -0.0845 | 134.9133
7.5 | 1.204 | 0.00956 | -0.0817 | 125.9414
8 | 1.2303 | 0.01059 | -0.077 | 116.1756
8.5 | 1.243 | 0.01173 | -0.07 | 105.9676
9 | 1.2564 | 0.01317 | -0.064 | 95.3986
10 | 1.2913 | 0.01638 | -0.0546 | 78.8339
10.5 | 1.3112 | 0.01812 | -0.0508 | 72.362
11 | 1.33 | 0.02008 | -0.0473 | 66.2351
11.5 | 1.3439 | 0.02251 | -0.0438 | 59.7024
12 | 1.3575 | 0.02515 | -0.0407 | 53.9761
12.5 | 1.3695 | 0.02811 | -0.038 | 48.7193
13 | 1.3843 | 0.03105 | -0.0357 | 44.5829
13.5 | 1.4065 | 0.03393 | -0.0353 | 41.453
14 | 1.418 | 0.03721 | -0.033 | 38.108
14.5 | 1.434 | 0.04069 | -0.0319 | 35.2421
15 | 1.449 | 0.0444 | -0.0311 | 32.6351
15.5 | 1.4611 | 0.04854 | -0.0305 | 30.1009
16 | 1.4767 | 0.05249 | -0.0302 | 28.133
16.5 | 1.4886 | 0.05694 | -0.0302 | 26.1433
17 | 1.4954 | 0.06213 | -0.0304 | 24.0689
17.5 | 1.5078 | 0.0668 | -0.0308 | 22.5719
18 | 1.5171 | 0.07197 | -0.0316 | 21.0796
18.5 | 1.5225 | 0.0778 | -0.0326 | 19.5694
19 | 1.5223 | 0.08449 | -0.0342 | 18.0175
19.5 | 1.5299 | 0.09031 | -0.0358 | 16.9405
20 | 1.5332 | 0.09684 | -0.0378 | 15.8323

## 53. Re 2M Mach 0.25 (1)
BIGFOIL.COM POLAR EXPORT
NACA63-419 a=0.8
NACA63-419 a=0.8 |  |  |  | Cl Max: | 1.663 | at alpha= | 13 | deg
JavaFoil+Calcfoil stall+Eppler ext transition |  |  |  | L/D Max: | 126.535 | at alpha= | 3.5 | deg
Re: | 2000000 |  |  | Cd Min: | 0.00638 | at alpha= | -3 | deg
Mach: | 0.25 |  |  | Cl=0 at alpha= | -3.1538 | deg
|  |  |  | @ Cl=0.1, Cd= | 0.0063849
|  |  |  | @ Cl=0.4, Cd= | 0.0066847
|  |  |  | @ Cl=0.6, Cd= | 0.0069583
alpha (deg) | Cl | Cd | Cm | Cl/Cd
-20 | -0.693 | 0.18366 | -0.026 | -3.773
-19.5 | -0.739 | 0.1739 | -0.027 | -4.251
-19 | -0.783 | 0.16033 | -0.028 | -4.884
-18.5 | -0.823 | 0.14938 | -0.03 | -5.509
-18 | -0.858 | 0.13896 | -0.031 | -6.174
-17.5 | -0.889 | 0.12832 | -0.032 | -6.931
-17 | -0.916 | 0.11882 | -0.034 | -7.711
-16.5 | -0.939 | 0.10829 | -0.036 | -8.673
-16 | -1.027 | 0.05362 | -0.046 | -19.161
-15.5 | -1.043 | 0.04716 | -0.047 | -22.109
-15 | -1.051 | 0.04137 | -0.049 | -25.418
-14.5 | -1.051 | 0.03782 | -0.05 | -27.793
-14 | -1.046 | 0.03372 | -0.051 | -31.015
-13.5 | -1.033 | 0.0306 | -0.052 | -33.761
-13 | -1.011 | 0.02781 | -0.053 | -36.37
-12.5 | -0.983 | 0.02553 | -0.054 | -38.491
-12 | -0.95 | 0.02353 | -0.055 | -40.383
-11.5 | -0.914 | 0.02175 | -0.056 | -42.01
-11 | -0.874 | 0.02032 | -0.057 | -43.012
-10.5 | -0.831 | 0.0189 | -0.058 | -43.961
-10 | -0.786 | 0.01754 | -0.059 | -44.793
-9.5 | -0.738 | 0.01642 | -0.059 | -44.941
-9 | -0.687 | 0.01542 | -0.06 | -44.597
-8.5 | -0.635 | 0.01446 | -0.061 | -43.946
-8 | -0.581 | 0.01358 | -0.062 | -42.802
-7.5 | -0.526 | 0.01282 | -0.063 | -40.979
-7 | -0.469 | 0.01205 | -0.064 | -38.876
-6.5 | -0.413 | 0.0111 | -0.065 | -37.185
-6 | -0.363 | 0.00832 | -0.068 | -43.693
-5.5 | -0.3 | 0.0072 | -0.069 | -41.708
-5 | -0.237 | 0.00665 | -0.07 | -35.627
-4.5 | -0.173 | 0.00651 | -0.071 | -26.586
-4 | -0.109 | 0.00641 | -0.071 | -17.023
-3.5 | -0.045 | 0.00639 | -0.072 | -7.005
-3 | 0.02 | 0.00638 | -0.073 | 3.085
-2.5 | 0.084 | 0.00638 | -0.074 | 13.233
-2 | 0.149 | 0.0064 | -0.074 | 23.304
-1.5 | 0.214 | 0.00645 | -0.075 | 33.116
-1 | 0.278 | 0.0065 | -0.076 | 42.801
-0.5 | 0.343 | 0.00656 | -0.076 | 52.274
0 | 0.407 | 0.0067 | -0.077 | 60.828
0.5 | 0.472 | 0.00677 | -0.078 | 69.738
1 | 0.537 | 0.00685 | -0.079 | 78.281
1.5 | 0.601 | 0.00696 | -0.079 | 86.395
2 | 0.665 | 0.0071 | -0.08 | 93.712
2.5 | 0.726 | 0.00731 | -0.081 | 99.264
3 | 0.79 | 0.00748 | -0.081 | 105.507
3.5 | 0.847 | 0.00669 | -0.081 | 126.535
4 | 0.908 | 0.00788 | -0.082 | 115.149
4.5 | 0.969 | 0.00813 | -0.082 | 119.113
5 | 1.028 | 0.00841 | -0.083 | 122.261
5.5 | 1.088 | 0.00872 | -0.083 | 124.824
6 | 1.146 | 0.00909 | -0.084 | 126.036
6.5 | 1.202 | 0.00951 | -0.084 | 126.423
7 | 1.257 | 0.01008 | -0.085 | 124.694
7.5 | 1.308 | 0.01143 | -0.085 | 114.412
8 | 1.357 | 0.01268 | -0.085 | 107.019
8.5 | 1.403 | 0.01479 | -0.086 | 94.871
9 | 1.447 | 0.01734 | -0.086 | 83.463
9.5 | 1.486 | 0.02082 | -0.086 | 71.382
10 | 1.526 | 0.02202 | -0.086 | 69.289
10.5 | 1.56 | 0.02336 | -0.087 | 66.777
11 | 1.591 | 0.02485 | -0.087 | 64.01
11.5 | 1.617 | 0.02649 | -0.087 | 61.022
12 | 1.638 | 0.02818 | -0.088 | 58.139
12.5 | 1.654 | 0.03014 | -0.088 | 54.901
13 | 1.663 | 0.03203 | -0.088 | 51.926
13.5 | 1.663 | 0.03435 | -0.088 | 48.431
14 | 1.657 | 0.03672 | -0.088 | 45.125
14.5 | 1.643 | 0.0396 | -0.088 | 41.487
15 | 1.622 | 0.04263 | -0.089 | 38.053
15.5 | 1.593 | 0.04617 | -0.089 | 34.505
16 | 1.558 | 0.04946 | -0.089 | 31.502
16.5 | 1.508 | 0.05454 | -0.088 | 27.646
17 | 1.451 | 0.05941 | -0.088 | 24.421
17.5 | 1.386 | 0.06541 | -0.088 | 21.196
18 | 1.314 | 0.07331 | -0.087 | 17.918

## 54. Re 2M Mach 0.25 (2)
BIGFOIL.COM POLAR EXPORT
NACA63-419 a=0.8
NACA63-419 a=0.8 |  |  |  | Cl Max: | 1.476 | at alpha= | 19.5 | deg
XFOIL ncrit=9 |  |  |  | L/D Max: | 142.368 | at alpha= | 6 | deg
Re: | 2000000 |  |  | Cd Min: | 0.11897 | at alpha= | 20 | deg
Mach: | 0.25 |  |  | Cl=0 at alpha= | -3.0774 | deg
|  |  |  | @ Cl=0.1, Cd= | 0.0059456
|  |  |  | @ Cl=0.4, Cd= | 0.0060726
|  |  |  | @ Cl=0.6, Cd= | 0.0063038
alpha (deg) | Cl | Cd | Cm | Cl/Cd
-16.5 | -1.0225 | 0.04974 | -0.0891 | -20.5569
-16 | -1.0084 | 0.04464 | -0.092 | -22.5896
-15.5 | -1.002 | 0.04021 | -0.0923 | -24.9192
-15 | -0.9955 | 0.036 | -0.0923 | -27.6528
-14.5 | -0.9781 | 0.0329 | -0.0917 | -29.7295
-14 | -0.9646 | 0.02966 | -0.0909 | -32.5219
-13.5 | -0.9467 | 0.0269 | -0.0898 | -35.1933
-13 | -0.9393 | 0.02363 | -0.088 | -39.7503
-12.5 | -0.922 | 0.02115 | -0.086 | -43.5934
-12 | -0.9003 | 0.01907 | -0.0839 | -47.2103
-11.5 | -0.8764 | 0.01723 | -0.0816 | -50.8648
-11 | -0.8535 | 0.01559 | -0.0788 | -54.7466
-10.5 | -0.8354 | 0.01419 | -0.0747 | -58.8724
-10 | -0.7935 | 0.01327 | -0.0729 | -59.7965
-9.5 | -0.7438 | 0.01258 | -0.072 | -59.1256
-9 | -0.6927 | 0.01186 | -0.0714 | -58.4064
-8.5 | -0.6382 | 0.01131 | -0.071 | -56.4279
-8 | -0.5828 | 0.01071 | -0.0709 | -54.4164
-7.5 | -0.526 | 0.01018 | -0.071 | -51.6699
-6.5 | -0.4116 | 0.00899 | -0.0714 | -45.7842
-6 | -0.3529 | 0.00849 | -0.0719 | -41.5665
-5.5 | -0.2939 | 0.00793 | -0.0725 | -37.0618
-5 | -0.2351 | 0.00727 | -0.0732 | -32.3384
-4.5 | -0.1759 | 0.00666 | -0.0739 | -26.4114
-4 | -0.1149 | 0.00623 | -0.0748 | -18.443
-3.5 | -0.053 | 0.00605 | -0.0757 | -8.7603
-3 | 0.0097 | 0.00598 | -0.0766 | 1.6221
-2.5 | 0.0723 | 0.00595 | -0.0775 | 12.1513
-2 | 0.1349 | 0.00594 | -0.0784 | 22.7104
-1.5 | 0.1974 | 0.00594 | -0.0794 | 33.2323
-1 | 0.2598 | 0.00598 | -0.0803 | 43.4448
-0.5 | 0.3222 | 0.006 | -0.0812 | 53.7
0 | 0.3843 | 0.00606 | -0.082 | 63.4158
0.5 | 0.4465 | 0.00611 | -0.0829 | 73.0769
1 | 0.5084 | 0.00618 | -0.0837 | 82.2654
1.5 | 0.5701 | 0.00626 | -0.0845 | 91.0703
2 | 0.6316 | 0.00635 | -0.0852 | 99.4646
2.5 | 0.6928 | 0.00645 | -0.0859 | 107.4109
3 | 0.7535 | 0.00659 | -0.0864 | 114.3399
3.5 | 0.8145 | 0.00669 | -0.087 | 121.7489
4 | 0.8739 | 0.00688 | -0.0874 | 127.0203
4.5 | 0.933 | 0.00708 | -0.0876 | 131.7797
5 | 0.9919 | 0.00726 | -0.0878 | 136.6253
5.5 | 1.0499 | 0.00749 | -0.0878 | 140.1736
6 | 1.1062 | 0.00777 | -0.0874 | 142.3681
6.5 | 1.1569 | 0.00827 | -0.0862 | 139.8912
7 | 1.1973 | 0.0091 | -0.0833 | 131.5714
7.5 | 1.2231 | 0.0101 | -0.0779 | 121.099
8 | 1.2346 | 0.01136 | -0.0703 | 108.6796
8.5 | 1.2464 | 0.01296 | -0.0637 | 96.1728
9 | 1.2589 | 0.0148 | -0.0578 | 85.0608
9.5 | 1.2747 | 0.01674 | -0.0529 | 76.147
10 | 1.2893 | 0.01896 | -0.0484 | 68.0011
10.5 | 1.3059 | 0.02131 | -0.0447 | 61.2811
11 | 1.3206 | 0.02399 | -0.0412 | 55.0479
11.5 | 1.3312 | 0.02715 | -0.0379 | 49.0313
12 | 1.341 | 0.03066 | -0.0351 | 43.7378
12.5 | 1.3527 | 0.03426 | -0.0328 | 39.4834
13 | 1.366 | 0.03795 | -0.031 | 35.9947
13.5 | 1.3819 | 0.0415 | -0.0295 | 33.2988
15 | 1.4241 | 0.05431 | -0.0278 | 26.2217
15.5 | 1.4385 | 0.05885 | -0.0277 | 24.4435
16 | 1.4478 | 0.06413 | -0.0278 | 22.576
16.5 | 1.4531 | 0.07003 | -0.0284 | 20.7497
17 | 1.4636 | 0.07553 | -0.0291 | 19.3777
17.5 | 1.47 | 0.08167 | -0.0303 | 17.9993
18 | 1.4707 | 0.08871 | -0.032 | 16.5787
18.5 | 1.4735 | 0.09571 | -0.034 | 15.3955
19 | 1.4756 | 0.10291 | -0.0363 | 14.3387
19.5 | 1.476 | 0.11051 | -0.0391 | 13.3563
20 | 1.4712 | 0.11897 | -0.0426 | 12.3661

## 55. Re 2M Mach 0.50 (1)
BIGFOIL.COM POLAR EXPORT
NACA63-419 a=0.8
NACA63-419 a=0.8 |  |  |  | Cl Max: | 1.52 | at alpha= | 9.5 | deg
JavaFoil+Calcfoil stall+Eppler ext transition |  |  |  | L/D Max: | 114.742 | at alpha= | 5.5 | deg
Re: | 2000000 |  |  | Cd Min: | 0.00675 | at alpha= | -3 | deg
Mach: | 0.5 |  |  | Cl=0 at alpha= | -3.1528 | deg
|  |  |  | @ Cl=0.1, Cd= | 0.0067684
|  |  |  | @ Cl=0.4, Cd= | 0.0070596
|  |  |  | @ Cl=0.6, Cd= | 0.0075552
alpha (deg) | Cl | Cd | Cm | Cl/Cd
-20 | -0.964 | 0.17916 | -0.031 | -5.383
-19.5 | -0.936 | 0.1767 | -0.032 | -5.299
-19 | -0.909 | 0.16883 | -0.032 | -5.382
-18.5 | -0.88 | 0.16877 | -0.032 | -5.217
-18 | -0.85 | 0.15913 | -0.032 | -5.344
-17.5 | -0.822 | 0.15328 | -0.032 | -5.362
-17 | -0.794 | 0.14925 | -0.032 | -5.317
-16.5 | -0.765 | 0.14622 | -0.032 | -5.228
-16 | -0.735 | 0.14127 | -0.031 | -5.205
-15.5 | -0.707 | 0.13446 | -0.031 | -5.257
-15 | -0.68 | 0.13153 | -0.033 | -5.168
-14.5 | -0.649 | 0.12426 | -0.031 | -5.224
-14 | -0.621 | 0.11623 | -0.03 | -5.339
-13.5 | -0.592 | 0.11194 | -0.031 | -5.291
-13 | -0.564 | 0.10839 | -0.031 | -5.204
-12.5 | -0.535 | 0.10673 | -0.03 | -5.01
-12 | -0.506 | 0.10122 | -0.03 | -5.003
-11.5 | -0.479 | 0.09244 | -0.033 | -5.185
-11 | -0.45 | 0.08118 | -0.032 | -5.542
-10.5 | -0.725 | 0.03191 | -0.061 | -22.711
-10 | -0.758 | 0.02557 | -0.064 | -29.645
-9.5 | -0.746 | 0.02294 | -0.065 | -32.506
-9 | -0.715 | 0.02069 | -0.066 | -34.558
-8.5 | -0.673 | 0.0189 | -0.067 | -35.601
-8 | -0.624 | 0.01744 | -0.068 | -35.757
-7.5 | -0.568 | 0.01619 | -0.069 | -35.103
-7 | -0.509 | 0.01498 | -0.07 | -34.004
-6.5 | -0.448 | 0.014 | -0.071 | -31.987
-6 | -0.384 | 0.0131 | -0.072 | -29.346
-5.5 | -0.321 | 0.01076 | -0.074 | -29.853
-5 | -0.264 | 0.00773 | -0.078 | -34.136
-4.5 | -0.193 | 0.00704 | -0.079 | -27.417
-4 | -0.122 | 0.00688 | -0.08 | -17.702
-3.5 | -0.05 | 0.0068 | -0.081 | -7.352
-3 | 0.022 | 0.00675 | -0.081 | 3.258
-2.5 | 0.094 | 0.00677 | -0.082 | 13.943
-2 | 0.167 | 0.00675 | -0.083 | 24.701
-1.5 | 0.239 | 0.00685 | -0.084 | 34.865
-1 | 0.311 | 0.00693 | -0.085 | 44.905
-0.5 | 0.383 | 0.00702 | -0.085 | 54.641
0 | 0.456 | 0.00719 | -0.086 | 63.349
0.5 | 0.524 | 0.00699 | -0.086 | 74.986
1 | 0.594 | 0.00754 | -0.087 | 78.842
1.5 | 0.665 | 0.00772 | -0.088 | 86.143
2 | 0.735 | 0.00794 | -0.088 | 92.486
2.5 | 0.799 | 0.0082 | -0.089 | 97.4
3 | 0.867 | 0.00845 | -0.089 | 102.607
3.5 | 0.935 | 0.00872 | -0.09 | 107.182
4 | 1.003 | 0.00909 | -0.091 | 110.255
4.5 | 1.069 | 0.00948 | -0.091 | 112.837
5 | 1.135 | 0.0099 | -0.092 | 114.634
5.5 | 1.199 | 0.01045 | -0.092 | 114.742
6 | 1.261 | 0.01106 | -0.093 | 113.981
6.5 | 1.319 | 0.01208 | -0.093 | 109.172
7 | 1.371 | 0.01416 | -0.094 | 96.795
7.5 | 1.419 | 0.01625 | -0.094 | 87.292
8 | 1.457 | 0.02072 | -0.094 | 70.332
8.5 | 1.486 | 0.02574 | -0.094 | 57.733
9 | 1.511 | 0.02796 | -0.094 | 54.054
9.5 | 1.52 | 0.03049 | -0.094 | 49.833
10 | 1.496 | 0.03353 | -0.094 | 44.621
10.5 | 1.413 | 0.03739 | -0.094 | 37.793
11 | 0.921 | 0.04697 | -0.093 | 19.616
11.5 | 0.826 | 0.09404 | -0.042 | 8.784
12 | 0.855 | 0.09915 | -0.045 | 8.618
12.5 | 0.882 | 0.10376 | -0.046 | 8.498
13 | 0.912 | 0.11014 | -0.051 | 8.277
13.5 | 0.938 | 0.11915 | -0.05 | 7.872
14 | 0.967 | 0.12646 | -0.054 | 7.65
14.5 | 0.995 | 0.12563 | -0.055 | 7.917

## 56. Re 2M Mach 0.50 (2)
BIGFOIL.COM POLAR EXPORT
NACA63-419 a=0.8
NACA63-419 a=0.8 |  |  |  | Cl Max: | 1.3195 | at alpha= | 14.5 | deg
XFOIL ncrit=9 |  |  |  | L/D Max: | 131.254 | at alpha= | 5 | deg
Re: | 2000000 |  |  | Cd Min: | 0.19882 | at alpha= | 19.5 | deg
Mach: | 0.5 |  |  | Cl=0 at alpha= | -3.0297 | deg
|  |  |  | @ Cl=0.1, Cd= | 0.0064032
|  |  |  | @ Cl=0.4, Cd= | 0.0065552
|  |  |  | @ Cl=0.6, Cd= | 0.0068298
alpha (deg) | Cl | Cd | Cm | Cl/Cd
-17 | -0.4823 | 0.15831 | -0.0414 | -3.0466
-16.5 | -0.4908 | 0.14567 | -0.0489 | -3.3693
-16 | -0.5657 | 0.12272 | -0.064 | -4.6097
-15.5 | -0.6018 | 0.10785 | -0.0744 | -5.58
-15 | -0.6276 | 0.09536 | -0.083 | -6.5814
-14.5 | -0.65 | 0.08394 | -0.0908 | -7.7436
-14 | -0.6709 | 0.07346 | -0.0974 | -9.1329
-13.5 | -0.6889 | 0.06401 | -0.1029 | -10.7624
-13 | -0.7042 | 0.05565 | -0.1069 | -12.6541
-12.5 | -0.7121 | 0.04862 | -0.1092 | -14.6462
-12 | -0.7163 | 0.04249 | -0.1102 | -16.8581
-11.5 | -0.7149 | 0.03721 | -0.1103 | -19.2126
-11 | -0.7091 | 0.03265 | -0.1094 | -21.7182
-10.5 | -0.7018 | 0.02859 | -0.1077 | -24.547
-10 | -0.6955 | 0.02477 | -0.1054 | -28.0783
-9.5 | -0.6788 | 0.02169 | -0.1027 | -31.2955
-9 | -0.6587 | 0.01896 | -0.0996 | -34.7416
-8.5 | -0.6345 | 0.01661 | -0.0962 | -38.1999
-8 | -0.622 | 0.01426 | -0.0913 | -43.6185
-7.5 | -0.5821 | 0.01277 | -0.0887 | -45.5834
-7 | -0.5282 | 0.01176 | -0.0867 | -44.915
-6.5 | -0.4673 | 0.01095 | -0.0854 | -42.6758
-6 | -0.4048 | 0.0101 | -0.0846 | -40.0792
-5.5 | -0.3403 | 0.00933 | -0.0841 | -36.4737
-5 | -0.2731 | 0.00862 | -0.0841 | -31.6821
-4.5 | -0.2065 | 0.00781 | -0.0843 | -26.4405
-4 | -0.1391 | 0.007 | -0.0847 | -19.8714
-3.5 | -0.0682 | 0.00657 | -0.0854 | -10.3805
-2.5 | 0.0768 | 0.0064 | -0.0869 | 12
-2 | 0.1487 | 0.00641 | -0.0877 | 23.1981
-1.5 | 0.2212 | 0.0064 | -0.0886 | 34.5625
-1 | 0.2926 | 0.00646 | -0.0894 | 45.2941
-0.5 | 0.3646 | 0.00651 | -0.0903 | 56.0061
0 | 0.4351 | 0.0066 | -0.091 | 65.9242
0.5 | 0.5069 | 0.00667 | -0.0918 | 75.997
1 | 0.5764 | 0.0068 | -0.0922 | 84.7647
1.5 | 0.6477 | 0.00689 | -0.0928 | 94.0058
2 | 0.7166 | 0.00705 | -0.093 | 101.6454
2.5 | 0.7867 | 0.00718 | -0.0933 | 109.5682
3 | 0.8535 | 0.0074 | -0.093 | 115.3378
3.5 | 0.9227 | 0.00756 | -0.0928 | 122.0503
4 | 0.9877 | 0.00781 | -0.0918 | 126.4661
4.5 | 1.0505 | 0.00811 | -0.0904 | 129.5314
5 | 1.1091 | 0.00845 | -0.0881 | 131.2544
5.5 | 1.1567 | 0.00884 | -0.0837 | 130.8484
6 | 1.2006 | 0.00949 | -0.0789 | 126.5121
6.5 | 1.2405 | 0.01041 | -0.0739 | 119.1643
7 | 1.2582 | 0.01218 | -0.0665 | 103.3005
7.5 | 1.255 | 0.01505 | -0.0579 | 83.3887
8 | 1.2578 | 0.0182 | -0.051 | 69.1099
9.5 | 1.2585 | 0.03068 | -0.0357 | 41.0202
10 | 1.2646 | 0.03529 | -0.0324 | 35.8345
10.5 | 1.2714 | 0.04016 | -0.0298 | 31.6584
11 | 1.2732 | 0.04572 | -0.0278 | 27.8478
11.5 | 1.2752 | 0.05162 | -0.0264 | 24.7036
12.5 | 1.2925 | 0.06331 | -0.0249 | 20.4154
13 | 1.3036 | 0.06941 | -0.0249 | 18.7812
13.5 | 1.309 | 0.07633 | -0.0254 | 17.1492
14 | 1.3164 | 0.08337 | -0.0264 | 15.7899
14.5 | 1.3195 | 0.09115 | -0.028 | 14.4761
15 | 1.3179 | 0.0998 | -0.0305 | 13.2054
16.5 | 1.3 | 0.12831 | -0.0415 | 10.1317
17 | 1.293 | 0.13882 | -0.0469 | 9.3142
17.5 | 1.2839 | 0.14979 | -0.0531 | 8.5713
18 | 1.2736 | 0.16125 | -0.0601 | 7.8983
18.5 | 1.2612 | 0.17332 | -0.0681 | 7.2767
19 | 1.248 | 0.18577 | -0.0766 | 6.718
19.5 | 1.2342 | 0.19882 | -0.086 | 6.2076

## 57. Re 3M Mach 0.00 (1)
BIGFOIL.COM POLAR EXPORT
NACA63-419 a=0.8
NACA63-419 a=0.8 |  |  |  | Cl Max: | 1.733 | at alpha= | 15 | deg
JavaFoil+Calcfoil stall+Eppler ext transition |  |  |  | L/D Max: | 134.916 | at alpha= | 6 | deg
Re: | 3000000 |  |  | Cd Min: | 0.00594 | at alpha= | -3 | deg
Mach: | 0 |  |  | Cl=0 at alpha= | -3.1532 | deg
|  |  |  | @ Cl=0.1, Cd= | 0.0059671
|  |  |  | @ Cl=0.4, Cd= | 0.0061665
|  |  |  | @ Cl=0.6, Cd= | 0.0064548
alpha (deg) | Cl | Cd | Cm | Cl/Cd
-20 | -1.051 | 0.13159 | -0.033 | -7.984
-19.5 | -1.075 | 0.11218 | -0.035 | -9.583
-19 | -1.098 | 0.095 | -0.037 | -11.559
-18.5 | -1.119 | 0.07969 | -0.039 | -14.044
-18 | -1.16 | 0.05219 | -0.043 | -22.219
-17.5 | -1.163 | 0.04755 | -0.044 | -24.464
-17 | -1.164 | 0.04297 | -0.045 | -27.094
-16.5 | -1.161 | 0.03946 | -0.046 | -29.413
-16 | -1.153 | 0.03616 | -0.047 | -31.897
-15.5 | -1.143 | 0.0331 | -0.048 | -34.523
-15 | -1.128 | 0.0305 | -0.049 | -36.965
-14.5 | -1.109 | 0.02802 | -0.049 | -39.573
-14 | -1.086 | 0.02622 | -0.05 | -41.429
-13.5 | -1.06 | 0.02368 | -0.051 | -44.774
-13 | -1.028 | 0.02233 | -0.052 | -46.032
-12.5 | -0.992 | 0.02073 | -0.053 | -47.847
-12 | -0.953 | 0.01931 | -0.054 | -49.356
-11.5 | -0.912 | 0.01803 | -0.055 | -50.57
-11 | -0.869 | 0.01684 | -0.056 | -51.583
-10.5 | -0.823 | 0.01585 | -0.056 | -51.943
-10 | -0.776 | 0.01487 | -0.057 | -52.165
-9.5 | -0.727 | 0.01395 | -0.058 | -52.071
-9 | -0.676 | 0.01312 | -0.059 | -51.485
-8.5 | -0.624 | 0.01238 | -0.06 | -50.36
-8 | -0.572 | 0.01139 | -0.061 | -50.271
-7.5 | -0.52 | 0.01047 | -0.062 | -49.694
-7 | -0.467 | 0.00977 | -0.064 | -47.869
-6.5 | -0.413 | 0.00897 | -0.065 | -46.042
-6 | -0.352 | 0.00795 | -0.066 | -44.304
-5.5 | -0.291 | 0.00696 | -0.067 | -41.851
-5 | -0.23 | 0.0066 | -0.068 | -34.803
-4.5 | -0.168 | 0.00614 | -0.068 | -27.314
-4 | -0.106 | 0.00606 | -0.069 | -17.45
-3.5 | -0.043 | 0.00598 | -0.07 | -7.254
-3 | 0.019 | 0.00594 | -0.07 | 3.209
-2.5 | 0.082 | 0.00597 | -0.071 | 13.691
-2 | 0.144 | 0.00596 | -0.072 | 24.213
-1.5 | 0.207 | 0.006 | -0.073 | 34.501
-1 | 0.269 | 0.00602 | -0.073 | 44.775
-0.5 | 0.332 | 0.00613 | -0.074 | 54.161
0 | 0.395 | 0.00616 | -0.075 | 64.032
0.5 | 0.457 | 0.00624 | -0.075 | 73.251
1 | 0.52 | 0.00632 | -0.076 | 82.173
1.5 | 0.582 | 0.00642 | -0.077 | 90.691
2 | 0.644 | 0.00654 | -0.077 | 98.583
2.5 | 0.703 | 0.0067 | -0.078 | 104.909
3 | 0.765 | 0.00685 | -0.079 | 111.75
3.5 | 0.826 | 0.00705 | -0.079 | 117.179
4 | 0.888 | 0.00723 | -0.08 | 122.803
4.5 | 0.946 | 0.00715 | -0.08 | 132.241
5 | 1.002 | 0.00763 | -0.081 | 131.303
5.5 | 1.06 | 0.00795 | -0.081 | 133.353
6 | 1.116 | 0.00827 | -0.082 | 134.916
6.5 | 1.171 | 0.00877 | -0.082 | 133.434
7 | 1.223 | 0.0098 | -0.082 | 124.801
7.5 | 1.274 | 0.01069 | -0.083 | 119.191
8 | 1.324 | 0.01181 | -0.083 | 112.09
8.5 | 1.37 | 0.01386 | -0.083 | 98.837
9 | 1.416 | 0.01523 | -0.084 | 93.019
9.5 | 1.462 | 0.0161 | -0.084 | 90.775
10 | 1.501 | 0.0187 | -0.084 | 80.268
10.5 | 1.541 | 0.01966 | -0.085 | 78.406
11 | 1.578 | 0.02068 | -0.085 | 76.3
11.5 | 1.612 | 0.0219 | -0.085 | 73.594
12 | 1.643 | 0.02311 | -0.086 | 71.089
12.5 | 1.67 | 0.02449 | -0.086 | 68.176
13 | 1.691 | 0.02591 | -0.086 | 65.279
13.5 | 1.708 | 0.02762 | -0.086 | 61.827
14 | 1.72 | 0.02927 | -0.087 | 58.759
14.5 | 1.729 | 0.03102 | -0.087 | 55.721
15 | 1.733 | 0.03305 | -0.087 | 52.437
15.5 | 1.733 | 0.03512 | -0.087 | 49.336
16 | 1.728 | 0.03769 | -0.087 | 45.863
16.5 | 1.717 | 0.04019 | -0.087 | 42.718
17 | 1.702 | 0.04257 | -0.088 | 39.978
17.5 | 1.681 | 0.04602 | -0.088 | 36.535
18 | 1.658 | 0.04894 | -0.088 | 33.886
18.5 | 1.632 | 0.05248 | -0.088 | 31.098
19 | 1.603 | 0.05599 | -0.088 | 28.627
19.5 | 1.572 | 0.05949 | -0.088 | 26.415
20 | 1.537 | 0.06424 | -0.087 | 23.919

## 58. Re 3M Mach 0.00 (2)
BIGFOIL.COM POLAR EXPORT
NACA63-419 a=0.8
NACA63-419 a=0.8 |  |  |  | Cl Max: | 1.6007 | at alpha= | 20 | deg
XFOIL ncrit=9 |  |  |  | L/D Max: | 152.171 | at alpha= | 5.5 | deg
Re: | 3000000 |  |  | Cd Min: | 0.08476 | at alpha= | 20 | deg
Mach: | 0 |  |  | Cl=0 at alpha= | -3.0968 | deg
|  |  |  | @ Cl=0.1, Cd= | 0.005346
|  |  |  | @ Cl=0.4, Cd= | 0.0054117
|  |  |  | @ Cl=0.6, Cd= | 0.0056182
alpha (deg) | Cl | Cd | Cm | Cl/Cd
-20 | -1.2584 | 0.05911 | -0.071 | -21.2891
-19.5 | -1.2552 | 0.05381 | -0.073 | -23.3265
-18 | -1.2565 | 0.03948 | -0.0743 | -31.8262
-17.5 | -1.1995 | 0.03537 | -0.0837 | -33.9129
-17 | -1.184 | 0.03228 | -0.084 | -36.6791
-16.5 | -1.1687 | 0.0296 | -0.0833 | -39.4831
-16 | -1.1523 | 0.02703 | -0.0824 | -42.6304
-15.5 | -1.1323 | 0.02481 | -0.0814 | -45.6389
-15 | -1.114 | 0.02255 | -0.0801 | -49.4013
-14.5 | -1.0975 | 0.02028 | -0.0785 | -54.1174
-14 | -1.0772 | 0.01836 | -0.0766 | -58.671
-13.5 | -1.0537 | 0.01677 | -0.0747 | -62.8324
-13 | -1.0327 | 0.01528 | -0.0721 | -67.5851
-12.5 | -1.0147 | 0.01423 | -0.068 | -71.3071
-12 | -0.9754 | 0.01348 | -0.0666 | -72.3591
-11.5 | -0.9326 | 0.01273 | -0.0656 | -73.26
-11 | -0.8846 | 0.01214 | -0.0651 | -72.8666
-10.5 | -0.8337 | 0.01166 | -0.065 | -71.5009
-10 | -0.7829 | 0.0111 | -0.0649 | -70.5315
-9.5 | -0.7296 | 0.01063 | -0.0651 | -68.6359
-9 | -0.6752 | 0.01021 | -0.0654 | -66.1312
-8 | -0.5647 | 0.00938 | -0.0663 | -60.2026
-7.5 | -0.5086 | 0.00899 | -0.0668 | -56.574
-7 | -0.4525 | 0.00853 | -0.0674 | -53.0481
-6.5 | -0.3958 | 0.00809 | -0.0681 | -48.9246
-6 | -0.3385 | 0.00771 | -0.0688 | -43.904
-5.5 | -0.2808 | 0.00729 | -0.0696 | -38.5185
-5 | -0.2234 | 0.00682 | -0.0704 | -32.7566
-4.5 | -0.1657 | 0.00628 | -0.0713 | -26.3854
-4 | -0.1075 | 0.00582 | -0.0723 | -18.4708
-3.5 | -0.0483 | 0.00554 | -0.0732 | -8.7184
-3 | 0.0116 | 0.00539 | -0.0742 | 2.1521
-2.5 | 0.0718 | 0.00536 | -0.0752 | 13.3955
-2 | 0.1321 | 0.00533 | -0.0762 | 24.7842
-1.5 | 0.1922 | 0.00533 | -0.0771 | 36.06
-1 | 0.2526 | 0.00532 | -0.0781 | 47.4812
-0.5 | 0.3126 | 0.00538 | -0.079 | 58.1041
0 | 0.3729 | 0.00538 | -0.08 | 69.3123
0.5 | 0.4327 | 0.00545 | -0.0809 | 79.3945
1 | 0.4926 | 0.00548 | -0.0818 | 89.8905
1.5 | 0.5522 | 0.00557 | -0.0826 | 99.1382
2 | 0.6117 | 0.00563 | -0.0835 | 108.6501
2.5 | 0.6705 | 0.00576 | -0.0842 | 116.4062
3 | 0.7299 | 0.00581 | -0.0851 | 125.6282
4 | 0.8458 | 0.00612 | -0.0863 | 138.2026
4.5 | 0.903 | 0.00632 | -0.0868 | 142.8797
5 | 0.9602 | 0.00647 | -0.0873 | 148.408
5.5 | 1.0165 | 0.00668 | -0.0877 | 152.1707
6 | 1.0694 | 0.00707 | -0.0875 | 151.2588
6.5 | 1.1156 | 0.0078 | -0.0863 | 143.0256
7 | 1.1573 | 0.00866 | -0.0843 | 133.6374
7.5 | 1.1949 | 0.00955 | -0.0817 | 125.1204
8.5 | 1.241 | 0.01144 | -0.0712 | 108.479
9 | 1.2625 | 0.0125 | -0.0662 | 101
9.5 | 1.2851 | 0.01369 | -0.0619 | 93.8714
10 | 1.3063 | 0.01508 | -0.0577 | 86.6247
10.5 | 1.3283 | 0.01658 | -0.0539 | 80.1146
11 | 1.3491 | 0.01827 | -0.0504 | 73.8424
11.5 | 1.3649 | 0.02038 | -0.0468 | 66.9725
12 | 1.3816 | 0.02263 | -0.0437 | 61.0517
12.5 | 1.4009 | 0.02488 | -0.0411 | 56.3063
13 | 1.4202 | 0.02727 | -0.0389 | 52.0792
13.5 | 1.4386 | 0.0299 | -0.0369 | 48.1137
14 | 1.4574 | 0.03258 | -0.0352 | 44.733
14.5 | 1.4764 | 0.03534 | -0.034 | 41.777
15 | 1.4954 | 0.0384 | -0.033 | 38.9427
15.5 | 1.5108 | 0.04191 | -0.0321 | 36.0487
16 | 1.5258 | 0.0456 | -0.0314 | 33.4605
16.5 | 1.5414 | 0.04933 | -0.031 | 31.2467
17 | 1.5541 | 0.05351 | -0.0308 | 29.0432
17.5 | 1.5623 | 0.05829 | -0.0308 | 26.8022
18 | 1.5751 | 0.06271 | -0.0311 | 25.1172
18.5 | 1.5852 | 0.06758 | -0.0317 | 23.4566
19 | 1.5917 | 0.07299 | -0.0326 | 21.8071
19.5 | 1.5945 | 0.07905 | -0.0338 | 20.1708
20 | 1.6007 | 0.08476 | -0.0352 | 18.8851

## 59. Re 3M Mach 0.10 (1)
BIGFOIL.COM POLAR EXPORT
NACA63-419 a=0.8
NACA63-419 a=0.8 |  |  |  | Cl Max: | 1.722 | at alpha= | 15 | deg
JavaFoil+Calcfoil stall+Eppler ext transition |  |  |  | L/D Max: | 139.472 | at alpha= | 4.5 | deg
Re: | 3000000 |  |  | Cd Min: | 0.00596 | at alpha= | -2 | deg
Mach: | 0.1 |  |  | Cl=0 at alpha= | -3.1508 | deg
|  |  |  | @ Cl=0.1, Cd= | 0.0059671
|  |  |  | @ Cl=0.4, Cd= | 0.0061953
|  |  |  | @ Cl=0.6, Cd= | 0.0065086
alpha (deg) | Cl | Cd | Cm | Cl/Cd
-20 | -1.016 | 0.13307 | -0.033 | -7.636
-19.5 | -1.034 | 0.12248 | -0.034 | -8.441
-19 | -1.054 | 0.10925 | -0.036 | -9.644
-18.5 | -1.079 | 0.09136 | -0.038 | -11.812
-18 | -1.135 | 0.05459 | -0.043 | -20.784
-17.5 | -1.117 | 0.06466 | -0.042 | -17.275
-17 | -1.147 | 0.04454 | -0.045 | -25.742
-16.5 | -1.146 | 0.04077 | -0.046 | -28.106
-16 | -1.142 | 0.03723 | -0.047 | -30.665
-15.5 | -1.133 | 0.03399 | -0.048 | -33.342
-15 | -1.121 | 0.03126 | -0.049 | -35.846
-14.5 | -1.104 | 0.02866 | -0.05 | -38.517
-14 | -1.083 | 0.02678 | -0.05 | -40.435
-13.5 | -1.058 | 0.02432 | -0.051 | -43.514
-13 | -1.027 | 0.02276 | -0.052 | -45.139
-12.5 | -0.992 | 0.02109 | -0.053 | -47.028
-12 | -0.954 | 0.01974 | -0.054 | -48.301
-11.5 | -0.913 | 0.01831 | -0.055 | -49.877
-11 | -0.87 | 0.01707 | -0.056 | -50.997
-10.5 | -0.825 | 0.01605 | -0.057 | -51.408
-10 | -0.778 | 0.01506 | -0.057 | -51.634
-9.5 | -0.729 | 0.01411 | -0.058 | -51.647
-9 | -0.678 | 0.01326 | -0.059 | -51.111
-8.5 | -0.626 | 0.01256 | -0.06 | -49.8
-8 | -0.574 | 0.01163 | -0.061 | -49.296
-7.5 | -0.522 | 0.01064 | -0.063 | -49.044
-7 | -0.468 | 0.00991 | -0.064 | -47.235
-6.5 | -0.415 | 0.00899 | -0.066 | -46.164
-6 | -0.354 | 0.00803 | -0.067 | -44.102
-5.5 | -0.293 | 0.00697 | -0.067 | -41.995
-5 | -0.231 | 0.00661 | -0.068 | -34.933
-4.5 | -0.169 | 0.00618 | -0.069 | -27.295
-4 | -0.106 | 0.00605 | -0.069 | -17.54
-3.5 | -0.044 | 0.00601 | -0.07 | -7.247
-3 | 0.019 | 0.00598 | -0.071 | 3.207
-2.5 | 0.082 | 0.00597 | -0.072 | 13.763
-2 | 0.145 | 0.00596 | -0.072 | 24.327
-1.5 | 0.208 | 0.00604 | -0.073 | 34.416
-1 | 0.271 | 0.00605 | -0.074 | 44.75
-0.5 | 0.334 | 0.00617 | -0.074 | 54.045
0 | 0.397 | 0.00619 | -0.075 | 64.023
0.5 | 0.459 | 0.0063 | -0.076 | 72.931
1 | 0.522 | 0.00638 | -0.076 | 81.847
1.5 | 0.585 | 0.00648 | -0.077 | 90.231
2 | 0.648 | 0.0066 | -0.078 | 98.182
2.5 | 0.707 | 0.00672 | -0.078 | 105.238
3 | 0.769 | 0.00686 | -0.079 | 112.139
3.5 | 0.831 | 0.00708 | -0.08 | 117.381
4 | 0.892 | 0.00731 | -0.08 | 122.127
4.5 | 0.949 | 0.0068 | -0.081 | 139.472
5 | 1.007 | 0.00768 | -0.081 | 130.994
5.5 | 1.064 | 0.00799 | -0.082 | 133.264
6 | 1.121 | 0.00833 | -0.082 | 134.546
6.5 | 1.176 | 0.00886 | -0.082 | 132.778
7 | 1.228 | 0.0099 | -0.083 | 124.071
7.5 | 1.279 | 0.01085 | -0.083 | 117.946
8 | 1.329 | 0.01202 | -0.083 | 110.548
8.5 | 1.375 | 0.01409 | -0.084 | 97.571
9 | 1.422 | 0.01542 | -0.084 | 92.195
9.5 | 1.467 | 0.01634 | -0.084 | 89.771
10 | 1.506 | 0.01893 | -0.085 | 79.539
10.5 | 1.545 | 0.0199 | -0.085 | 77.669
11 | 1.582 | 0.02104 | -0.085 | 75.188
11.5 | 1.615 | 0.02221 | -0.086 | 72.696
12 | 1.644 | 0.0235 | -0.086 | 69.963
12.5 | 1.67 | 0.02493 | -0.086 | 66.977
13 | 1.69 | 0.02638 | -0.087 | 64.053
13.5 | 1.704 | 0.02812 | -0.087 | 60.605
14 | 1.715 | 0.02993 | -0.087 | 57.282
14.5 | 1.72 | 0.03187 | -0.087 | 53.976
15 | 1.722 | 0.0339 | -0.087 | 50.785
15.5 | 1.719 | 0.03617 | -0.088 | 47.521
16 | 1.711 | 0.03864 | -0.088 | 44.293
16.5 | 1.696 | 0.04131 | -0.088 | 41.053
17 | 1.676 | 0.0441 | -0.088 | 38.004
17.5 | 1.652 | 0.04742 | -0.088 | 34.832
18 | 1.623 | 0.05097 | -0.088 | 31.848
18.5 | 1.593 | 0.05424 | -0.088 | 29.361
19 | 1.557 | 0.05885 | -0.088 | 26.465
19.5 | 1.521 | 0.06253 | -0.088 | 24.324
20 | 1.482 | 0.067 | -0.088 | 22.114

## 60. Re 3M Mach 0.10 (2)
BIGFOIL.COM POLAR EXPORT
NACA63-419 a=0.8
NACA63-419 a=0.8 |  |  |  | Cl Max: | 1.5919 | at alpha= | 20 | deg
XFOIL ncrit=9 |  |  |  | L/D Max: | 152.202 | at alpha= | 5.5 | deg
Re: | 3000000 |  |  | Cd Min: | 0.08842 | at alpha= | 20 | deg
Mach: | 0.1 |  |  | Cl=0 at alpha= | -3.0952 | deg
|  |  |  | @ Cl=0.1, Cd= | 0.0053616
|  |  |  | @ Cl=0.4, Cd= | 0.0054231
|  |  |  | @ Cl=0.6, Cd= | 0.0056371
alpha (deg) | Cl | Cd | Cm | Cl/Cd
-20 | -1.2403 | 0.06306 | -0.0712 | -19.6686
-19.5 | -1.237 | 0.05757 | -0.0733 | -21.4869
-19 | -1.2395 | 0.05169 | -0.0754 | -23.9795
-18.5 | -1.2398 | 0.04624 | -0.077 | -26.8123
-18 | -1.2323 | 0.04177 | -0.0781 | -29.502
-17 | -1.1751 | 0.03403 | -0.0857 | -34.5313
-16.5 | -1.1604 | 0.03115 | -0.0851 | -37.252
-16 | -1.1449 | 0.02842 | -0.0843 | -40.285
-15.5 | -1.1261 | 0.02602 | -0.0834 | -43.2782
-15 | -1.1075 | 0.02367 | -0.0822 | -46.7892
-14.5 | -1.0907 | 0.02131 | -0.0806 | -51.1825
-14 | -1.0724 | 0.01919 | -0.0787 | -55.8833
-13.5 | -1.0494 | 0.01747 | -0.0768 | -60.0687
-13 | -1.0261 | 0.01591 | -0.0746 | -64.494
-12.5 | -1.0133 | 0.01453 | -0.0704 | -69.7385
-12 | -0.9764 | 0.01382 | -0.0684 | -70.6512
-11 | -0.8894 | 0.0123 | -0.0663 | -72.3089
-10.5 | -0.8388 | 0.01178 | -0.066 | -71.2054
-10 | -0.7875 | 0.01123 | -0.0658 | -70.1247
-9.5 | -0.7344 | 0.01073 | -0.0659 | -68.4436
-9 | -0.6795 | 0.01032 | -0.0662 | -65.843
-8.5 | -0.6246 | 0.00987 | -0.0665 | -63.2827
-8 | -0.5685 | 0.00946 | -0.0669 | -60.0951
-7.5 | -0.512 | 0.00905 | -0.0674 | -56.5746
-7 | -0.4556 | 0.0086 | -0.0679 | -52.9767
-6.5 | -0.3986 | 0.00813 | -0.0685 | -49.0283
-6 | -0.341 | 0.00775 | -0.0692 | -44
-5.5 | -0.2827 | 0.00734 | -0.07 | -38.515
-5 | -0.2249 | 0.00687 | -0.0708 | -32.7365
-4.5 | -0.1669 | 0.00633 | -0.0717 | -26.3665
-4 | -0.1083 | 0.00584 | -0.0727 | -18.5445
-3.5 | -0.0489 | 0.00556 | -0.0736 | -8.795
-3 | 0.0115 | 0.0054 | -0.0746 | 2.1296
-2.5 | 0.072 | 0.00538 | -0.0756 | 13.3829
-2 | 0.1328 | 0.00534 | -0.0766 | 24.8689
-1 | 0.2541 | 0.00533 | -0.0785 | 47.6735
-0.5 | 0.3144 | 0.0054 | -0.0794 | 58.2222
0 | 0.3751 | 0.00539 | -0.0804 | 69.5918
0.5 | 0.4353 | 0.00547 | -0.0813 | 79.5795
1 | 0.4957 | 0.0055 | -0.0822 | 90.1273
1.5 | 0.5555 | 0.0056 | -0.083 | 99.1964
2 | 0.6155 | 0.00565 | -0.0839 | 108.9381
3 | 0.7344 | 0.00584 | -0.0855 | 125.7534
3.5 | 0.7932 | 0.00599 | -0.0861 | 132.4207
4 | 0.8512 | 0.00615 | -0.0867 | 138.4065
5 | 0.9662 | 0.00651 | -0.0876 | 148.4178
5.5 | 1.0228 | 0.00672 | -0.0879 | 152.2024
6 | 1.076 | 0.00711 | -0.0877 | 151.3361
6.5 | 1.1218 | 0.00787 | -0.0863 | 142.5413
7 | 1.1633 | 0.00873 | -0.0842 | 133.2532
7.5 | 1.2001 | 0.00963 | -0.0813 | 124.621
8 | 1.2262 | 0.01058 | -0.0765 | 115.8979
8.5 | 1.2414 | 0.01162 | -0.0699 | 106.833
9 | 1.2627 | 0.01275 | -0.0649 | 99.0353
9.5 | 1.2856 | 0.01399 | -0.0606 | 91.8942
10 | 1.306 | 0.01547 | -0.0564 | 84.4215
10.5 | 1.3279 | 0.01704 | -0.0526 | 77.9284
11 | 1.3478 | 0.01886 | -0.0491 | 71.4634
11.5 | 1.363 | 0.0211 | -0.0455 | 64.5972
12 | 1.3793 | 0.02347 | -0.0424 | 58.7686
12.5 | 1.3978 | 0.02588 | -0.0398 | 54.0108
13 | 1.4175 | 0.02836 | -0.0377 | 49.9824
13.5 | 1.4372 | 0.03099 | -0.0358 | 46.3763
14 | 1.4545 | 0.03391 | -0.0341 | 42.893
15 | 1.4915 | 0.04004 | -0.032 | 37.2502
15.5 | 1.5055 | 0.04381 | -0.0312 | 34.3643
16 | 1.5214 | 0.04753 | -0.0306 | 32.0093
16.5 | 1.536 | 0.05152 | -0.0303 | 29.8137
17 | 1.5474 | 0.05596 | -0.0301 | 27.6519
17.5 | 1.557 | 0.06073 | -0.0303 | 25.6381
18 | 1.5686 | 0.06545 | -0.0307 | 23.9664
18.5 | 1.5771 | 0.07063 | -0.0314 | 22.329
19 | 1.5822 | 0.0764 | -0.0324 | 20.7094
19.5 | 1.5859 | 0.08248 | -0.0337 | 19.2277
20 | 1.5919 | 0.08842 | -0.0353 | 18.0038

## 61. Re 3M Mach 0.25 (1)
BIGFOIL.COM POLAR EXPORT
NACA63-419 a=0.8
NACA63-419 a=0.8 |  |  |  | Cl Max: | 1.669 | at alpha= | 13 | deg
JavaFoil+Calcfoil stall+Eppler ext transition |  |  |  | L/D Max: | 132.422 | at alpha= | 4 | deg
Re: | 3000000 |  |  | Cd Min: | 0.00604 | at alpha= | -3 | deg
Mach: | 0.25 |  |  | Cl=0 at alpha= | -3.1538 | deg
|  |  |  | @ Cl=0.1, Cd= | 0.00606
|  |  |  | @ Cl=0.4, Cd= | 0.0062991
|  |  |  | @ Cl=0.6, Cd= | 0.0065686
alpha (deg) | Cl | Cd | Cm | Cl/Cd
-20 | -0.694 | 0.17655 | -0.027 | -3.933
-19.5 | -0.742 | 0.16446 | -0.028 | -4.512
-19 | -0.785 | 0.15413 | -0.029 | -5.095
-18.5 | -0.826 | 0.14233 | -0.031 | -5.802
-18 | -0.862 | 0.13237 | -0.032 | -6.51
-17.5 | -0.895 | 0.12037 | -0.034 | -7.438
-17 | -0.925 | 0.10948 | -0.036 | -8.447
-16.5 | -0.953 | 0.09575 | -0.038 | -9.958
-16 | -1.038 | 0.04684 | -0.047 | -22.16
-15.5 | -1.051 | 0.0419 | -0.048 | -25.089
-15 | -1.059 | 0.03713 | -0.049 | -28.516
-14.5 | -1.058 | 0.03365 | -0.05 | -31.44
-14 | -1.051 | 0.03036 | -0.051 | -34.634
-13.5 | -1.038 | 0.02761 | -0.052 | -37.588
-13 | -1.016 | 0.02507 | -0.053 | -40.514
-12.5 | -0.987 | 0.02338 | -0.054 | -42.195
-12 | -0.954 | 0.02156 | -0.055 | -44.246
-11.5 | -0.917 | 0.01996 | -0.056 | -45.965
-11 | -0.877 | 0.01866 | -0.057 | -47.004
-10.5 | -0.834 | 0.01736 | -0.058 | -48.059
-10 | -0.789 | 0.01613 | -0.059 | -48.898
-9.5 | -0.74 | 0.01512 | -0.06 | -48.984
-9 | -0.69 | 0.0142 | -0.061 | -48.604
-8.5 | -0.638 | 0.01332 | -0.062 | -47.848
-8 | -0.583 | 0.01254 | -0.062 | -46.536
-7.5 | -0.528 | 0.01172 | -0.063 | -45.071
-7 | -0.474 | 0.0107 | -0.065 | -44.303
-6.5 | -0.418 | 0.00972 | -0.066 | -43.023
-6 | -0.363 | 0.00825 | -0.068 | -44.073
-5.5 | -0.3 | 0.00746 | -0.069 | -40.267
-5 | -0.237 | 0.00677 | -0.07 | -34.997
-4.5 | -0.173 | 0.00631 | -0.071 | -27.434
-4 | -0.109 | 0.00613 | -0.071 | -17.79
-3.5 | -0.045 | 0.00609 | -0.072 | -7.349
-3 | 0.02 | 0.00604 | -0.073 | 3.259
-2.5 | 0.084 | 0.00606 | -0.074 | 13.92
-2 | 0.149 | 0.00606 | -0.074 | 24.585
-1.5 | 0.214 | 0.00609 | -0.075 | 35.065
-1 | 0.278 | 0.00616 | -0.076 | 45.208
-0.5 | 0.343 | 0.00621 | -0.076 | 55.198
0 | 0.407 | 0.00631 | -0.077 | 64.574
0.5 | 0.472 | 0.00639 | -0.078 | 73.829
1 | 0.537 | 0.00648 | -0.079 | 82.834
1.5 | 0.601 | 0.00657 | -0.079 | 91.412
2 | 0.665 | 0.00672 | -0.08 | 99.054
2.5 | 0.726 | 0.0069 | -0.081 | 105.198
3 | 0.79 | 0.00704 | -0.081 | 112.222
3.5 | 0.853 | 0.00728 | -0.082 | 117.111
4 | 0.91 | 0.00687 | -0.082 | 132.422
4.5 | 0.971 | 0.00769 | -0.083 | 126.316
5 | 1.031 | 0.00798 | -0.083 | 129.155
5.5 | 1.09 | 0.00831 | -0.084 | 131.07
6 | 1.148 | 0.00868 | -0.084 | 132.175
6.5 | 1.203 | 0.00931 | -0.085 | 129.229
7 | 1.256 | 0.01055 | -0.085 | 119.011
7.5 | 1.308 | 0.01163 | -0.085 | 112.449
8 | 1.356 | 0.01344 | -0.085 | 100.878
8.5 | 1.403 | 0.01533 | -0.086 | 91.478
9 | 1.449 | 0.0165 | -0.086 | 87.854
9.5 | 1.49 | 0.01932 | -0.086 | 77.115
10 | 1.529 | 0.0204 | -0.087 | 74.951
10.5 | 1.565 | 0.0216 | -0.087 | 72.454
11 | 1.596 | 0.02292 | -0.087 | 69.64
11.5 | 1.622 | 0.02441 | -0.088 | 66.456
12 | 1.644 | 0.02596 | -0.088 | 63.317
12.5 | 1.66 | 0.02775 | -0.088 | 59.832
13 | 1.669 | 0.02954 | -0.088 | 56.508
13.5 | 1.669 | 0.03163 | -0.089 | 52.778
14 | 1.663 | 0.03379 | -0.089 | 49.216
14.5 | 1.649 | 0.03647 | -0.089 | 45.217
15 | 1.628 | 0.03919 | -0.089 | 41.553
15.5 | 1.6 | 0.04245 | -0.089 | 37.68
16 | 1.565 | 0.04543 | -0.089 | 34.439
16.5 | 1.515 | 0.05002 | -0.089 | 30.279
17 | 1.458 | 0.05432 | -0.089 | 26.842
17.5 | 1.394 | 0.05958 | -0.089 | 23.402
18 | 1.322 | 0.06628 | -0.088 | 19.951

## 62. Re 3M Mach 0.25 (2)
BIGFOIL.COM POLAR EXPORT
NACA63-419 a=0.8
NACA63-419 a=0.8 |  |  |  | Cl Max: | 1.5401 | at alpha= | 19.5 | deg
XFOIL ncrit=9 |  |  |  | L/D Max: | 151.925 | at alpha= | 5.5 | deg
Re: | 3000000 |  |  | Cd Min: | 0.10905 | at alpha= | 20 | deg
Mach: | 0.25 |  |  | Cl=0 at alpha= | -3.0865 | deg
|  |  |  | @ Cl=0.1, Cd= | 0.0054358
|  |  |  | @ Cl=0.4, Cd= | 0.005512
|  |  |  | @ Cl=0.6, Cd= | 0.0057272
alpha (deg) | Cl | Cd | Cm | Cl/Cd
-20 | -1.0955 | 0.09119 | -0.0655 | -12.0134
-19.5 | -1.1057 | 0.08272 | -0.0701 | -13.3668
-19 | -1.1197 | 0.07418 | -0.0743 | -15.0944
-18 | -1.1655 | 0.05919 | -0.0767 | -19.6908
-17.5 | -1.1349 | 0.0514 | -0.0872 | -22.0798
-17 | -1.1151 | 0.04559 | -0.0924 | -24.4593
-16.5 | -1.1039 | 0.04154 | -0.0927 | -26.5744
-16 | -1.0943 | 0.03745 | -0.0928 | -29.2203
-15.5 | -1.0795 | 0.03399 | -0.0925 | -31.7593
-15 | -1.0689 | 0.03043 | -0.0919 | -35.1265
-14.5 | -1.0503 | 0.02764 | -0.0909 | -37.9993
-14 | -1.0383 | 0.02461 | -0.0893 | -42.1902
-13.5 | -1.0229 | 0.02195 | -0.0874 | -46.6014
-13 | -1.0012 | 0.0198 | -0.0854 | -50.5657
-12.5 | -0.9775 | 0.01788 | -0.0833 | -54.67
-12 | -0.9505 | 0.01627 | -0.081 | -58.4204
-11.5 | -0.9294 | 0.01468 | -0.0777 | -63.3106
-10.5 | -0.8624 | 0.01263 | -0.0721 | -68.2819
-10 | -0.8115 | 0.012 | -0.0713 | -67.625
-9.5 | -0.7588 | 0.01138 | -0.0706 | -66.6784
-9 | -0.7037 | 0.01082 | -0.0703 | -65.037
-8.5 | -0.6468 | 0.01034 | -0.0703 | -62.5532
-8 | -0.5892 | 0.00989 | -0.0703 | -59.5753
-7.5 | -0.5308 | 0.00943 | -0.0706 | -56.2884
-7 | -0.472 | 0.009 | -0.0709 | -52.4444
-6.5 | -0.4134 | 0.00845 | -0.0713 | -48.9231
-6 | -0.3538 | 0.008 | -0.0718 | -44.225
-5.5 | -0.2936 | 0.00759 | -0.0725 | -38.6825
-5 | -0.2334 | 0.0071 | -0.0732 | -32.8732
-4.5 | -0.1737 | 0.00654 | -0.074 | -26.5596
-4 | -0.1131 | 0.006 | -0.0749 | -18.85
-3.5 | -0.0516 | 0.00565 | -0.0759 | -9.1327
-3 | 0.0108 | 0.00548 | -0.0768 | 1.9708
-2.5 | 0.0737 | 0.00544 | -0.0778 | 13.5478
-2 | 0.1366 | 0.00543 | -0.0788 | 25.1565
-1.5 | 0.1994 | 0.00542 | -0.0798 | 36.7897
-1 | 0.2622 | 0.00544 | -0.0807 | 48.1985
-0.5 | 0.3249 | 0.00546 | -0.0817 | 59.5055
0 | 0.3875 | 0.0055 | -0.0826 | 70.4545
0.5 | 0.45 | 0.00556 | -0.0835 | 80.9353
1 | 0.5124 | 0.0056 | -0.0844 | 91.5
1.5 | 0.5744 | 0.00569 | -0.0853 | 100.949
2 | 0.6363 | 0.00578 | -0.0861 | 110.0865
2.5 | 0.6981 | 0.00587 | -0.0868 | 118.9267
3 | 0.7593 | 0.006 | -0.0875 | 126.55
3.5 | 0.8207 | 0.0061 | -0.0882 | 134.541
4 | 0.8809 | 0.00628 | -0.0886 | 140.2707
4.5 | 0.9404 | 0.00648 | -0.0889 | 145.1235
5 | 0.9993 | 0.0067 | -0.0891 | 149.1493
5.5 | 1.0574 | 0.00696 | -0.0891 | 151.9253
6 | 1.1112 | 0.0074 | -0.0885 | 150.1622
6.5 | 1.156 | 0.0082 | -0.0863 | 140.9756
7 | 1.1925 | 0.00917 | -0.0828 | 130.0436
7.5 | 1.2164 | 0.01013 | -0.077 | 120.079
8 | 1.2291 | 0.01135 | -0.0697 | 108.2907
8.5 | 1.2466 | 0.01274 | -0.0638 | 97.8493
9 | 1.2659 | 0.01428 | -0.0587 | 88.6485
9.5 | 1.2871 | 0.01591 | -0.0543 | 80.8988
10 | 1.3065 | 0.01781 | -0.0501 | 73.3577
10.5 | 1.3231 | 0.02007 | -0.0461 | 65.9243
11 | 1.3394 | 0.02254 | -0.0425 | 59.4232
11.5 | 1.3524 | 0.02544 | -0.0392 | 53.1604
12 | 1.3689 | 0.02837 | -0.0365 | 48.2517
13 | 1.4045 | 0.03459 | -0.0324 | 40.6042
13.5 | 1.4222 | 0.03797 | -0.0308 | 37.4559
14 | 1.4382 | 0.04163 | -0.0294 | 34.5472
15 | 1.4687 | 0.04952 | -0.0278 | 29.6587
15.5 | 1.4852 | 0.0537 | -0.0274 | 27.6574
16 | 1.4978 | 0.0584 | -0.0272 | 25.6473
16.5 | 1.5068 | 0.06365 | -0.0273 | 23.6732
17 | 1.5177 | 0.06889 | -0.0277 | 22.0308
17.5 | 1.527 | 0.07445 | -0.0284 | 20.5104
18 | 1.5329 | 0.08059 | -0.0295 | 19.021
18.5 | 1.5337 | 0.08755 | -0.0312 | 17.518
19 | 1.5385 | 0.0942 | -0.033 | 16.3323
19.5 | 1.5401 | 0.10139 | -0.0353 | 15.1899
20 | 1.5394 | 0.10905 | -0.0381 | 14.1165

## 63. Re 3M Mach 0.50 (1)
BIGFOIL.COM POLAR EXPORT
NACA63-419 a=0.8
NACA63-419 a=0.8 |  |  |  | Cl Max: | 1.525 | at alpha= | 9.5 | deg
JavaFoil+Calcfoil stall+Eppler ext transition |  |  |  | L/D Max: | 120.669 | at alpha= | 5 | deg
Re: | 3000000 |  |  | Cd Min: | 0.00641 | at alpha= | -2.5 | deg
Mach: | 0.5 |  |  | Cl=0 at alpha= | -3.1528 | deg
|  |  |  | @ Cl=0.1, Cd= | 0.0064116
|  |  |  | @ Cl=0.4, Cd= | 0.0066956
|  |  |  | @ Cl=0.6, Cd= | 0.0067237
alpha (deg) | Cl | Cd | Cm | Cl/Cd
-20 | -0.965 | 0.17159 | -0.032 | -5.627
-19.5 | -0.937 | 0.16462 | -0.032 | -5.692
-19 | -0.909 | 0.15829 | -0.032 | -5.743
-18.5 | -0.882 | 0.15605 | -0.033 | -5.654
-18 | -0.851 | 0.15012 | -0.032 | -5.668
-17.5 | -0.822 | 0.14389 | -0.032 | -5.715
-17 | -0.794 | 0.14047 | -0.032 | -5.652
-16.5 | -0.767 | 0.13778 | -0.033 | -5.564
-16 | -0.736 | 0.13166 | -0.032 | -5.589
-15.5 | -0.707 | 0.12709 | -0.032 | -5.565
-15 | -0.68 | 0.12536 | -0.033 | -5.426
-14.5 | -0.65 | 0.11784 | -0.031 | -5.514
-14 | -0.621 | 0.11055 | -0.031 | -5.617
-13.5 | -0.593 | 0.10704 | -0.031 | -5.537
-13 | -0.564 | 0.10383 | -0.032 | -5.436
-12.5 | -0.535 | 0.10038 | -0.03 | -5.329
-12 | -0.507 | 0.09476 | -0.031 | -5.347
-11.5 | -0.479 | 0.08924 | -0.034 | -5.373
-11 | -0.451 | 0.07745 | -0.034 | -5.823
-10.5 | -0.73 | 0.02871 | -0.062 | -25.425
-10 | -0.761 | 0.02352 | -0.064 | -32.368
-9.5 | -0.748 | 0.02115 | -0.065 | -35.389
-9 | -0.718 | 0.01913 | -0.066 | -37.517
-8.5 | -0.675 | 0.0175 | -0.067 | -38.599
-8 | -0.626 | 0.01614 | -0.069 | -38.753
-7.5 | -0.57 | 0.015 | -0.07 | -38.024
-7 | -0.511 | 0.01389 | -0.071 | -36.798
-6.5 | -0.449 | 0.01299 | -0.072 | -34.599
-6 | -0.386 | 0.01215 | -0.073 | -31.738
-5.5 | -0.323 | 0.01017 | -0.074 | -31.755
-5 | -0.264 | 0.00772 | -0.078 | -34.199
-4.5 | -0.193 | 0.00715 | -0.079 | -27.005
-4 | -0.122 | 0.00658 | -0.08 | -18.52
-3.5 | -0.05 | 0.00646 | -0.081 | -7.742
-3 | 0.022 | 0.00642 | -0.081 | 3.428
-2.5 | 0.094 | 0.00641 | -0.082 | 14.718
-2 | 0.167 | 0.00643 | -0.083 | 25.894
-1.5 | 0.239 | 0.00643 | -0.084 | 37.129
-1 | 0.311 | 0.00656 | -0.085 | 47.441
-0.5 | 0.383 | 0.00667 | -0.085 | 57.466
0 | 0.456 | 0.00678 | -0.086 | 67.18
0.5 | 0.528 | 0.00693 | -0.087 | 76.1
1 | 0.596 | 0.00669 | -0.087 | 89.126
1.5 | 0.666 | 0.00728 | -0.088 | 91.53
2 | 0.736 | 0.00748 | -0.088 | 98.406
2.5 | 0.8 | 0.00768 | -0.089 | 104.158
3 | 0.869 | 0.00794 | -0.09 | 109.347
3.5 | 0.937 | 0.00828 | -0.09 | 113.176
4 | 1.004 | 0.00859 | -0.091 | 116.974
4.5 | 1.071 | 0.00896 | -0.091 | 119.601
5 | 1.137 | 0.00942 | -0.092 | 120.669
5.5 | 1.201 | 0.00997 | -0.093 | 120.506
6 | 1.261 | 0.01089 | -0.093 | 115.863
6.5 | 1.317 | 0.01271 | -0.093 | 103.663
7 | 1.371 | 0.01428 | -0.094 | 96.014
7.5 | 1.417 | 0.01763 | -0.094 | 80.381
8 | 1.46 | 0.01975 | -0.094 | 73.906
8.5 | 1.491 | 0.02383 | -0.094 | 62.561
9 | 1.516 | 0.02589 | -0.094 | 58.567
9.5 | 1.525 | 0.0282 | -0.095 | 54.062
10 | 1.501 | 0.03102 | -0.095 | 48.384
10.5 | 1.418 | 0.03458 | -0.095 | 41.003
11 | 0.927 | 0.043 | -0.094 | 21.559
11.5 | 0.828 | 0.08743 | -0.046 | 9.466
12 | 0.855 | 0.09376 | -0.046 | 9.117
12.5 | 0.882 | 0.09792 | -0.047 | 9.008
13 | 0.93 | 0.10232 | -0.067 | 9.088
13.5 | 0.938 | 0.11033 | -0.051 | 8.504
14 | 0.979 | 0.11707 | -0.064 | 8.359
14.5 | 0.995 | 0.12007 | -0.056 | 8.29

## 64. Re 3M Mach 0.50 (2)
BIGFOIL.COM POLAR EXPORT
NACA63-419 a=0.8
NACA63-419 a=0.8 |  |  |  | Cl Max: | 1.3743 | at alpha= | 15 | deg
XFOIL ncrit=9 |  |  |  | L/D Max: | 147.178 | at alpha= | 5 | deg
Re: | 3000000 |  |  | Cd Min: | 0.12498 | at alpha= | -16.5 | deg
Mach: | 0.5 |  |  | Cl=0 at alpha= | -3.0486 | deg
|  |  |  | @ Cl=0.1, Cd= | 0.0058172
|  |  |  | @ Cl=0.4, Cd= | 0.0059196
|  |  |  | @ Cl=0.6, Cd= | 0.0061435
alpha (deg) | Cl | Cd | Cm | Cl/Cd
-16.5 | -0.6168 | 0.12498 | -0.0631 | -4.9352
-16 | -0.6385 | 0.11238 | -0.0719 | -5.6816
-15.5 | -0.6627 | 0.09989 | -0.0808 | -6.6343
-15 | -0.6859 | 0.08827 | -0.0888 | -7.7705
-14.5 | -0.7101 | 0.07721 | -0.0962 | -9.197
-14 | -0.7329 | 0.06713 | -0.1024 | -10.9176
-13.5 | -0.7535 | 0.05809 | -0.1071 | -12.9713
-13 | -0.7686 | 0.05029 | -0.1102 | -15.2834
-12.5 | -0.7763 | 0.0437 | -0.1117 | -17.7643
-12 | -0.7804 | 0.03788 | -0.1121 | -20.6019
-11.5 | -0.782 | 0.0327 | -0.1116 | -23.9144
-11 | -0.777 | 0.0284 | -0.1099 | -27.3592
-10.5 | -0.7674 | 0.02468 | -0.1076 | -31.094
-10 | -0.7527 | 0.02148 | -0.1046 | -35.0419
-9.5 | -0.733 | 0.01873 | -0.1013 | -39.1351
-9 | -0.7078 | 0.01636 | -0.0978 | -43.2641
-8.5 | -0.6887 | 0.01407 | -0.0934 | -48.9481
-8 | -0.658 | 0.01245 | -0.0896 | -52.8514
-7.5 | -0.6013 | 0.01153 | -0.0875 | -52.1509
-7 | -0.5403 | 0.01073 | -0.086 | -50.3541
-6.5 | -0.475 | 0.01008 | -0.085 | -47.123
-6 | -0.4083 | 0.00942 | -0.0844 | -43.3439
-5.5 | -0.3417 | 0.00873 | -0.0841 | -39.1409
-5 | -0.273 | 0.00812 | -0.0841 | -33.6207
-4.5 | -0.2039 | 0.00753 | -0.0844 | -27.0784
-4 | -0.1352 | 0.00683 | -0.0849 | -19.795
-3.5 | -0.0654 | 0.00618 | -0.0857 | -10.5825
-2.5 | 0.0795 | 0.00582 | -0.0874 | 13.6598
-1.5 | 0.225 | 0.0058 | -0.0893 | 38.7931
-0.5 | 0.3698 | 0.00589 | -0.0912 | 62.7844
0 | 0.4413 | 0.00596 | -0.0921 | 74.0436
0.5 | 0.5136 | 0.00602 | -0.093 | 85.3156
1 | 0.5848 | 0.00612 | -0.0937 | 95.5556
2 | 0.7272 | 0.00634 | -0.0949 | 114.7003
2.5 | 0.7979 | 0.00649 | -0.0952 | 122.943
3 | 0.8671 | 0.00667 | -0.0952 | 130
3.5 | 0.9373 | 0.00682 | -0.0952 | 137.434
4 | 1.0045 | 0.00706 | -0.0946 | 142.2805
4.5 | 1.0695 | 0.00737 | -0.0935 | 145.1153
5 | 1.1318 | 0.00769 | -0.0918 | 147.1782
6 | 1.2252 | 0.0087 | -0.0827 | 140.8276
6.5 | 1.244 | 0.01009 | -0.0746 | 123.2904
7 | 1.2518 | 0.01214 | -0.066 | 103.1137
7.5 | 1.2516 | 0.01491 | -0.0577 | 83.9437
8 | 1.2575 | 0.01792 | -0.051 | 70.173
8.5 | 1.2623 | 0.0214 | -0.0452 | 58.986
9 | 1.2702 | 0.0251 | -0.0404 | 50.6056
9.5 | 1.278 | 0.02917 | -0.0364 | 43.8121
10 | 1.2882 | 0.03342 | -0.033 | 38.5458
10.5 | 1.2933 | 0.03831 | -0.0301 | 33.7588
11 | 1.2937 | 0.04387 | -0.0278 | 29.4894
11.5 | 1.3052 | 0.04896 | -0.0262 | 26.6585
12 | 1.3195 | 0.05408 | -0.0249 | 24.399
12.5 | 1.3323 | 0.05959 | -0.0241 | 22.3578
13 | 1.3468 | 0.06522 | -0.0236 | 20.6501
13.5 | 1.3561 | 0.0716 | -0.0237 | 18.9399
14 | 1.367 | 0.07813 | -0.0242 | 17.4965
14.5 | 1.3733 | 0.08537 | -0.0252 | 16.0864
15 | 1.3743 | 0.09353 | -0.0271 | 14.6937
15.5 | 1.3737 | 0.10216 | -0.0296 | 13.4466
16 | 1.3692 | 0.11157 | -0.033 | 12.2721
16.5 | 1.3603 | 0.12159 | -0.0373 | 11.1876

## 65. Re 4M Mach 0.00 (1)
BIGFOIL.COM POLAR EXPORT
NACA63-419 a=0.8
NACA63-419 a=0.8 |  |  |  | Cl Max: | 1.738 | at alpha= | 15.5 | deg
JavaFoil+Calcfoil stall+Eppler ext transition |  |  |  | L/D Max: | 147.821 | at alpha= | 5 | deg
Re: | 4000000 |  |  | Cd Min: | 0.00578 | at alpha= | -2.5 | deg
Mach: | 0 |  |  | Cl=0 at alpha= | -3.1532 | deg
|  |  |  | @ Cl=0.1, Cd= | 0.00578
|  |  |  | @ Cl=0.4, Cd= | 0.0059848
|  |  |  | @ Cl=0.6, Cd= | 0.0062648
alpha (deg) | Cl | Cd | Cm | Cl/Cd
-20 | -1.06 | 0.12157 | -0.034 | -8.718
-19.5 | -1.09 | 0.0989 | -0.037 | -11.022
-19 | -1.113 | 0.08335 | -0.039 | -13.354
-18.5 | -1.13 | 0.07165 | -0.04 | -15.771
-18 | -1.165 | 0.04826 | -0.043 | -24.146
-17.5 | -1.169 | 0.04412 | -0.044 | -26.487
-17 | -1.169 | 0.03995 | -0.045 | -29.267
-16.5 | -1.165 | 0.03678 | -0.046 | -31.682
-16 | -1.158 | 0.03375 | -0.047 | -34.301
-15.5 | -1.146 | 0.03098 | -0.048 | -37.007
-15 | -1.132 | 0.02842 | -0.049 | -39.817
-14.5 | -1.113 | 0.02612 | -0.05 | -42.602
-14 | -1.09 | 0.02422 | -0.051 | -44.991
-13.5 | -1.064 | 0.02223 | -0.051 | -47.852
-13 | -1.031 | 0.02068 | -0.052 | -49.848
-12.5 | -0.995 | 0.01952 | -0.053 | -50.953
-12 | -0.956 | 0.01814 | -0.054 | -52.694
-11.5 | -0.915 | 0.01694 | -0.055 | -53.981
-11 | -0.871 | 0.01585 | -0.056 | -54.964
-10.5 | -0.825 | 0.0149 | -0.057 | -55.388
-10 | -0.778 | 0.01401 | -0.057 | -55.514
-9.5 | -0.729 | 0.01316 | -0.058 | -55.337
-9 | -0.678 | 0.01236 | -0.059 | -54.841
-8.5 | -0.628 | 0.01139 | -0.06 | -55.136
-8 | -0.578 | 0.01043 | -0.062 | -55.379
-7.5 | -0.526 | 0.00967 | -0.063 | -54.343
-7 | -0.473 | 0.00887 | -0.065 | -53.359
-6.5 | -0.413 | 0.00857 | -0.065 | -48.205
-6 | -0.352 | 0.00775 | -0.066 | -45.438
-5.5 | -0.291 | 0.00725 | -0.067 | -40.146
-5 | -0.23 | 0.00659 | -0.068 | -34.869
-4.5 | -0.168 | 0.00626 | -0.068 | -26.784
-4 | -0.106 | 0.00592 | -0.069 | -17.843
-3.5 | -0.043 | 0.00584 | -0.07 | -7.419
-3 | 0.019 | 0.00582 | -0.07 | 3.279
-2.5 | 0.082 | 0.00578 | -0.071 | 14.135
-2 | 0.144 | 0.00578 | -0.072 | 24.962
-1.5 | 0.207 | 0.00582 | -0.073 | 35.551
-1 | 0.269 | 0.00581 | -0.073 | 46.36
-0.5 | 0.332 | 0.00595 | -0.074 | 55.807
0 | 0.395 | 0.00598 | -0.075 | 65.982
0.5 | 0.457 | 0.00604 | -0.075 | 75.678
1 | 0.52 | 0.00613 | -0.076 | 84.719
1.5 | 0.582 | 0.00623 | -0.077 | 93.369
2 | 0.644 | 0.00635 | -0.077 | 101.419
2.5 | 0.703 | 0.00645 | -0.078 | 108.986
3 | 0.765 | 0.00664 | -0.079 | 115.134
3.5 | 0.826 | 0.00679 | -0.079 | 121.652
4 | 0.888 | 0.007 | -0.08 | 126.775
4.5 | 0.949 | 0.00722 | -0.081 | 131.383
5 | 1.004 | 0.00679 | -0.081 | 147.821
5.5 | 1.061 | 0.00777 | -0.081 | 136.608
6 | 1.116 | 0.00827 | -0.082 | 134.998
6.5 | 1.17 | 0.00918 | -0.082 | 127.412
7 | 1.223 | 0.00996 | -0.082 | 122.776
7.5 | 1.274 | 0.01087 | -0.083 | 117.23
8 | 1.322 | 0.01258 | -0.083 | 105.106
8.5 | 1.371 | 0.01375 | -0.083 | 99.66
9 | 1.418 | 0.01463 | -0.084 | 96.957
9.5 | 1.464 | 0.01553 | -0.084 | 94.27
10 | 1.504 | 0.01774 | -0.084 | 84.769
10.5 | 1.544 | 0.01863 | -0.085 | 82.858
11 | 1.581 | 0.01962 | -0.085 | 80.57
11.5 | 1.615 | 0.02076 | -0.086 | 77.802
12 | 1.646 | 0.02186 | -0.086 | 75.314
12.5 | 1.674 | 0.02309 | -0.086 | 72.495
13 | 1.696 | 0.02443 | -0.087 | 69.42
13.5 | 1.712 | 0.02599 | -0.087 | 65.861
14 | 1.724 | 0.02754 | -0.087 | 62.617
14.5 | 1.733 | 0.02921 | -0.087 | 59.332
15 | 1.737 | 0.03109 | -0.087 | 55.881
15.5 | 1.738 | 0.0331 | -0.088 | 52.501
16 | 1.733 | 0.03545 | -0.088 | 48.885
16.5 | 1.722 | 0.03785 | -0.088 | 45.485
17 | 1.707 | 0.04005 | -0.088 | 42.607
17.5 | 1.686 | 0.04324 | -0.088 | 38.991
18 | 1.663 | 0.04604 | -0.088 | 36.127
18.5 | 1.637 | 0.04931 | -0.088 | 33.197
19 | 1.608 | 0.05267 | -0.088 | 30.529
19.5 | 1.577 | 0.05609 | -0.088 | 28.11
20 | 1.542 | 0.06049 | -0.088 | 25.493

## 66. Re 4M Mach 0.00 (2)
BIGFOIL.COM POLAR EXPORT
NACA63-419 a=0.8
NACA63-419 a=0.8 |  |  |  | Cl Max: | 1.6416 | at alpha= | 20 | deg
XFOIL ncrit=9 |  |  |  | L/D Max: | 157.45 | at alpha= | 5.5 | deg
Re: | 4000000 |  |  | Cd Min: | 0.07918 | at alpha= | 20 | deg
Mach: | 0 |  |  | Cl=0 at alpha= | -3.1025 | deg
|  |  |  | @ Cl=0.1, Cd= | 0.0050809
|  |  |  | @ Cl=0.4, Cd= | 0.0051043
|  |  |  | @ Cl=0.6, Cd= | 0.0053168
alpha (deg) | Cl | Cd | Cm | Cl/Cd
-20 | -1.332 | 0.05135 | -0.073 | -25.9396
-19.5 | -1.325 | 0.04681 | -0.0743 | -28.3059
-19 | -1.3141 | 0.04276 | -0.0754 | -30.732
-18.5 | -1.302 | 0.03906 | -0.076 | -33.3333
-18 | -1.2457 | 0.03544 | -0.0843 | -35.1495
-17.5 | -1.2381 | 0.03219 | -0.0835 | -38.4623
-16.5 | -1.2147 | 0.02633 | -0.0818 | -46.1337
-16 | -1.1985 | 0.02386 | -0.0807 | -50.2305
-15.5 | -1.1788 | 0.02175 | -0.0794 | -54.1977
-15 | -1.1572 | 0.01982 | -0.0779 | -58.3855
-14.5 | -1.1329 | 0.01814 | -0.0764 | -62.4531
-14 | -1.1076 | 0.01663 | -0.0746 | -66.6025
-13.5 | -1.0866 | 0.01512 | -0.0721 | -71.8651
-13 | -1.076 | 0.01385 | -0.0671 | -77.6895
-12.5 | -1.0369 | 0.0131 | -0.0656 | -79.1527
-12 | -0.9916 | 0.0125 | -0.0649 | -79.328
-11.5 | -0.9429 | 0.012 | -0.0645 | -78.575
-11 | -0.894 | 0.01138 | -0.0641 | -78.5589
-10.5 | -0.8425 | 0.01088 | -0.0641 | -77.4357
-10 | -0.7889 | 0.01049 | -0.0643 | -75.205
-9.5 | -0.735 | 0.01002 | -0.0646 | -73.3533
-9 | -0.6798 | 0.00964 | -0.065 | -70.5187
-8.5 | -0.624 | 0.00928 | -0.0655 | -67.2414
-8 | -0.5674 | 0.00894 | -0.066 | -63.4676
-7 | -0.4538 | 0.00819 | -0.0673 | -55.409
-6.5 | -0.3968 | 0.00778 | -0.068 | -51.0026
-6 | -0.3391 | 0.0074 | -0.0687 | -45.8243
-5.5 | -0.2809 | 0.00706 | -0.0696 | -39.7875
-5 | -0.2228 | 0.00669 | -0.0704 | -33.3034
-4.5 | -0.1646 | 0.00621 | -0.0713 | -26.5056
-4 | -0.1062 | 0.00583 | -0.0723 | -18.2161
-3.5 | -0.0473 | 0.00539 | -0.0733 | -8.7755
-3 | 0.0122 | 0.00516 | -0.0743 | 2.3643
-2.5 | 0.0726 | 0.00509 | -0.0753 | 14.2633
-2 | 0.1329 | 0.00507 | -0.0763 | 26.213
-1.5 | 0.1934 | 0.00504 | -0.0773 | 38.373
-1 | 0.2536 | 0.00504 | -0.0783 | 50.3175
-0.5 | 0.3141 | 0.00505 | -0.0793 | 62.198
0 | 0.3742 | 0.0051 | -0.0802 | 73.3725
0.5 | 0.4346 | 0.00511 | -0.0812 | 85.0489
1 | 0.4943 | 0.00521 | -0.0821 | 94.8752
1.5 | 0.5543 | 0.00524 | -0.083 | 105.7824
2 | 0.6138 | 0.00534 | -0.0839 | 114.9438
2.5 | 0.6733 | 0.00541 | -0.0847 | 124.4547
3 | 0.7324 | 0.00551 | -0.0855 | 132.922
3.5 | 0.7907 | 0.00566 | -0.0862 | 139.6996
4 | 0.8485 | 0.00584 | -0.0868 | 145.2911
4.5 | 0.906 | 0.00602 | -0.0874 | 150.4983
5 | 0.963 | 0.00622 | -0.0879 | 154.8232
5.5 | 1.0187 | 0.00647 | -0.0882 | 157.4498
6 | 1.0686 | 0.00707 | -0.0875 | 151.1457
6.5 | 1.1117 | 0.00796 | -0.0858 | 139.6608
7 | 1.1543 | 0.00876 | -0.084 | 131.7694
7.5 | 1.1941 | 0.00954 | -0.0817 | 125.1677
8 | 1.227 | 0.01041 | -0.0782 | 117.8674
8.5 | 1.2465 | 0.0112 | -0.0722 | 111.2946
9 | 1.2706 | 0.01212 | -0.0675 | 104.835
10 | 1.3185 | 0.01443 | -0.0592 | 91.3721
10.5 | 1.3391 | 0.01593 | -0.0552 | 84.0615
11.5 | 1.3779 | 0.01949 | -0.048 | 70.6978
12 | 1.3995 | 0.02139 | -0.0451 | 65.4278
12.5 | 1.4226 | 0.0233 | -0.0427 | 61.0558
13 | 1.4443 | 0.02545 | -0.0405 | 56.7505
13.5 | 1.4638 | 0.02788 | -0.0384 | 52.5036
14 | 1.4851 | 0.03032 | -0.0367 | 48.9809
14.5 | 1.5039 | 0.03304 | -0.0351 | 45.5176
15 | 1.5223 | 0.03579 | -0.0339 | 42.5342
15.5 | 1.5419 | 0.03878 | -0.0329 | 39.7602
16 | 1.5576 | 0.04226 | -0.032 | 36.8575
16.5 | 1.5705 | 0.04614 | -0.0313 | 34.0377
17 | 1.5866 | 0.04984 | -0.031 | 31.8339
17.5 | 1.5995 | 0.05399 | -0.0308 | 29.6259
18 | 1.6096 | 0.05854 | -0.0309 | 27.4957
18.5 | 1.6164 | 0.06365 | -0.0313 | 25.3951
19 | 1.6278 | 0.06832 | -0.0319 | 23.8261
19.5 | 1.6358 | 0.07354 | -0.0327 | 22.2437
20 | 1.6416 | 0.07918 | -0.0339 | 20.7325

## 67. Re 4M Mach 0.10 (1)
BIGFOIL.COM POLAR EXPORT
NACA63-419 a=0.8
NACA63-419 a=0.8 |  |  |  | Cl Max: | 1.727 | at alpha= | 15 | deg
JavaFoil+Calcfoil stall+Eppler ext transition |  |  |  | L/D Max: | 147.286 | at alpha= | 5 | deg
Re: | 4000000 |  |  | Cd Min: | 0.00578 | at alpha= | -2.5 | deg
Mach: | 0.1 |  |  | Cl=0 at alpha= | -3.1508 | deg
|  |  |  | @ Cl=0.1, Cd= | 0.0057829
|  |  |  | @ Cl=0.4, Cd= | 0.0059834
|  |  |  | @ Cl=0.6, Cd= | 0.0062662
alpha (deg) | Cl | Cd | Cm | Cl/Cd
-20 | -1.025 | 0.12319 | -0.034 | -8.32
-19.5 | -1.045 | 0.1115 | -0.035 | -9.372
-19 | -1.069 | 0.09624 | -0.037 | -11.104
-18.5 | -1.094 | 0.08005 | -0.04 | -13.665
-18 | -1.141 | 0.05035 | -0.043 | -22.653
-17.5 | -1.125 | 0.05921 | -0.043 | -19.002
-17 | -1.152 | 0.04134 | -0.045 | -27.857
-16.5 | -1.151 | 0.03795 | -0.046 | -30.321
-16 | -1.147 | 0.03444 | -0.047 | -33.293
-15.5 | -1.137 | 0.03179 | -0.048 | -35.776
-15 | -1.125 | 0.02912 | -0.049 | -38.621
-14.5 | -1.108 | 0.02671 | -0.05 | -41.477
-14 | -1.086 | 0.02475 | -0.051 | -43.904
-13.5 | -1.061 | 0.02283 | -0.052 | -46.5
-13 | -1.03 | 0.02141 | -0.052 | -48.111
-12.5 | -0.995 | 0.01985 | -0.053 | -50.116
-12 | -0.956 | 0.01856 | -0.054 | -51.525
-11.5 | -0.916 | 0.0172 | -0.055 | -53.237
-11 | -0.873 | 0.01608 | -0.056 | -54.272
-10.5 | -0.827 | 0.01511 | -0.057 | -54.742
-10 | -0.78 | 0.01419 | -0.058 | -54.962
-9.5 | -0.731 | 0.01333 | -0.059 | -54.805
-9 | -0.68 | 0.01252 | -0.059 | -54.289
-8.5 | -0.629 | 0.01166 | -0.061 | -53.968
-8 | -0.579 | 0.01064 | -0.062 | -54.379
-7.5 | -0.527 | 0.00958 | -0.063 | -54.954
-7 | -0.475 | 0.00898 | -0.065 | -52.94
-6.5 | -0.415 | 0.00859 | -0.066 | -48.327
-6 | -0.354 | 0.00777 | -0.067 | -45.571
-5.5 | -0.293 | 0.00737 | -0.067 | -39.703
-5 | -0.231 | 0.00662 | -0.068 | -34.851
-4.5 | -0.169 | 0.00631 | -0.069 | -26.724
-4 | -0.106 | 0.00596 | -0.069 | -17.832
-3.5 | -0.044 | 0.00584 | -0.07 | -7.457
-3 | 0.019 | 0.00581 | -0.071 | 3.298
-2.5 | 0.082 | 0.00578 | -0.072 | 14.209
-2 | 0.145 | 0.00579 | -0.072 | 25.056
-1.5 | 0.208 | 0.00586 | -0.073 | 35.461
-1 | 0.271 | 0.00587 | -0.074 | 46.125
-0.5 | 0.334 | 0.00593 | -0.074 | 56.273
0 | 0.397 | 0.00598 | -0.075 | 66.281
0.5 | 0.459 | 0.00605 | -0.076 | 75.905
1 | 0.522 | 0.00614 | -0.076 | 85.006
1.5 | 0.585 | 0.00624 | -0.077 | 93.728
2 | 0.648 | 0.00635 | -0.078 | 101.962
2.5 | 0.707 | 0.00646 | -0.078 | 109.475
3 | 0.769 | 0.00665 | -0.079 | 115.519
3.5 | 0.831 | 0.00686 | -0.08 | 120.994
4 | 0.892 | 0.00701 | -0.08 | 127.2
4.5 | 0.954 | 0.00731 | -0.081 | 130.518
5 | 1.008 | 0.00684 | -0.081 | 147.286
5.5 | 1.066 | 0.00781 | -0.082 | 136.358
6 | 1.121 | 0.00833 | -0.082 | 134.577
6.5 | 1.175 | 0.00927 | -0.082 | 126.746
7 | 1.228 | 0.01007 | -0.083 | 121.954
7.5 | 1.279 | 0.01111 | -0.083 | 115.127
8 | 1.328 | 0.01275 | -0.083 | 104.127
8.5 | 1.376 | 0.01394 | -0.084 | 98.725
9 | 1.424 | 0.01481 | -0.084 | 96.118
9.5 | 1.467 | 0.01665 | -0.084 | 88.119
10 | 1.508 | 0.01796 | -0.085 | 83.991
10.5 | 1.548 | 0.01888 | -0.085 | 82.005
11 | 1.584 | 0.01993 | -0.086 | 79.513
11.5 | 1.618 | 0.02105 | -0.086 | 76.851
12 | 1.648 | 0.02218 | -0.086 | 74.274
12.5 | 1.674 | 0.02349 | -0.087 | 71.252
13 | 1.694 | 0.02487 | -0.087 | 68.114
13.5 | 1.709 | 0.02647 | -0.087 | 64.553
14 | 1.719 | 0.0282 | -0.087 | 60.949
14.5 | 1.725 | 0.03001 | -0.088 | 57.479
15 | 1.727 | 0.03194 | -0.088 | 54.057
15.5 | 1.723 | 0.03407 | -0.088 | 50.585
16 | 1.716 | 0.03634 | -0.088 | 47.225
16.5 | 1.701 | 0.03888 | -0.088 | 43.739
17 | 1.681 | 0.04148 | -0.088 | 40.523
17.5 | 1.656 | 0.04456 | -0.088 | 37.174
18 | 1.628 | 0.04791 | -0.088 | 33.988
18.5 | 1.598 | 0.05103 | -0.088 | 31.305
19 | 1.563 | 0.0553 | -0.088 | 28.256
19.5 | 1.526 | 0.05882 | -0.088 | 25.947
20 | 1.487 | 0.06303 | -0.088 | 23.595

## 68. Re 4M Mach 0.10 (2)
BIGFOIL.COM POLAR EXPORT
NACA63-419 a=0.8
NACA63-419 a=0.8 |  |  |  | Cl Max: | 1.6311 | at alpha= | 20 | deg
XFOIL ncrit=9 |  |  |  | L/D Max: | 157.738 | at alpha= | 5.5 | deg
Re: | 4000000 |  |  | Cd Min: | 0.08298 | at alpha= | 20 | deg
Mach: | 0.1 |  |  | Cl=0 at alpha= | -3.1017 | deg
|  |  |  | @ Cl=0.1, Cd= | 0.0050911
|  |  |  | @ Cl=0.4, Cd= | 0.0051177
|  |  |  | @ Cl=0.6, Cd= | 0.0053234
alpha (deg) | Cl | Cd | Cm | Cl/Cd
-20 | -1.3169 | 0.05484 | -0.0737 | -24.0135
-18.5 | -1.2968 | 0.04152 | -0.0765 | -31.2331
-18 | -1.2388 | 0.03744 | -0.0857 | -33.0876
-17.5 | -1.2263 | 0.03426 | -0.0854 | -35.7939
-17 | -1.2183 | 0.03082 | -0.0848 | -39.5295
-16.5 | -1.2069 | 0.02779 | -0.084 | -43.4293
-16 | -1.1923 | 0.02511 | -0.0829 | -47.4831
-15.5 | -1.1735 | 0.02285 | -0.0816 | -51.3567
-15 | -1.153 | 0.02075 | -0.0801 | -55.5663
-14.5 | -1.1291 | 0.01895 | -0.0786 | -59.5831
-14 | -1.1043 | 0.01732 | -0.0768 | -63.7587
-13.5 | -1.0791 | 0.01585 | -0.0747 | -68.082
-13 | -1.0729 | 0.01419 | -0.0699 | -75.6096
-12.5 | -1.0402 | 0.01336 | -0.0674 | -77.8593
-12 | -0.9964 | 0.0127 | -0.0663 | -78.4567
-11.5 | -0.9484 | 0.01215 | -0.0657 | -78.0576
-11 | -0.8992 | 0.01155 | -0.0653 | -77.8528
-10.5 | -0.848 | 0.011 | -0.0651 | -77.0909
-9.5 | -0.7399 | 0.01013 | -0.0654 | -73.0405
-9 | -0.6846 | 0.00972 | -0.0657 | -70.4321
-8.5 | -0.6283 | 0.00936 | -0.0661 | -67.1261
-8 | -0.5714 | 0.00899 | -0.0666 | -63.5595
-7.5 | -0.5143 | 0.00864 | -0.0672 | -59.5255
-7 | -0.4569 | 0.00825 | -0.0678 | -55.3818
-6.5 | -0.3996 | 0.00782 | -0.0684 | -51.0997
-6 | -0.3416 | 0.00744 | -0.0692 | -45.914
-5.5 | -0.2829 | 0.00709 | -0.07 | -39.9013
-4.5 | -0.1659 | 0.00624 | -0.0718 | -26.5865
-4 | -0.1069 | 0.00586 | -0.0727 | -18.2423
-3.5 | -0.0478 | 0.00542 | -0.0737 | -8.8192
-3 | 0.0122 | 0.00517 | -0.0747 | 2.3598
-2.5 | 0.0729 | 0.0051 | -0.0757 | 14.2941
-2 | 0.1337 | 0.00508 | -0.0767 | 26.3189
-1.5 | 0.1945 | 0.00505 | -0.0777 | 38.5149
-1 | 0.2552 | 0.00505 | -0.0787 | 50.5347
-0.5 | 0.316 | 0.00506 | -0.0797 | 62.4506
0 | 0.3765 | 0.00511 | -0.0807 | 73.6791
0.5 | 0.4373 | 0.00513 | -0.0816 | 85.2437
1 | 0.4974 | 0.00521 | -0.0825 | 95.4702
1.5 | 0.5578 | 0.00526 | -0.0835 | 106.0456
2 | 0.6177 | 0.00535 | -0.0843 | 115.4579
2.5 | 0.6775 | 0.00543 | -0.0851 | 124.7698
3 | 0.7371 | 0.00553 | -0.086 | 133.2911
3.5 | 0.7958 | 0.00568 | -0.0866 | 140.1056
4 | 0.854 | 0.00586 | -0.0872 | 145.7338
4.5 | 0.9118 | 0.00604 | -0.0877 | 150.9603
5 | 0.9691 | 0.00625 | -0.0882 | 155.056
5.5 | 1.0253 | 0.0065 | -0.0884 | 157.7385
6 | 1.0753 | 0.00711 | -0.0877 | 151.2377
6.5 | 1.118 | 0.00802 | -0.0859 | 139.4015
7 | 1.1602 | 0.00883 | -0.0839 | 131.393
7.5 | 1.1987 | 0.00964 | -0.0813 | 124.3465
8 | 1.2278 | 0.01049 | -0.0769 | 117.0448
8.5 | 1.2464 | 0.01137 | -0.0707 | 109.6218
9 | 1.2712 | 0.01234 | -0.0662 | 103.0146
9.5 | 1.2939 | 0.01354 | -0.0617 | 95.5613
10 | 1.3189 | 0.01477 | -0.0579 | 89.2959
10.5 | 1.3383 | 0.0164 | -0.0538 | 81.6037
11 | 1.3584 | 0.01815 | -0.0501 | 74.843
11.5 | 1.3773 | 0.02011 | -0.0467 | 68.4883
12 | 1.3982 | 0.02213 | -0.0438 | 63.1812
12.5 | 1.4202 | 0.02422 | -0.0414 | 58.6375
13 | 1.4429 | 0.0264 | -0.0393 | 54.6553
14 | 1.4833 | 0.03151 | -0.0355 | 47.0739
14.5 | 1.5005 | 0.03448 | -0.0339 | 43.518
15 | 1.5195 | 0.0373 | -0.0328 | 40.7373
15.5 | 1.5381 | 0.04051 | -0.0318 | 37.9684
16 | 1.5524 | 0.04425 | -0.031 | 35.0825
16.5 | 1.5665 | 0.04814 | -0.0304 | 32.5405
17 | 1.5815 | 0.0521 | -0.0302 | 30.3551
17.5 | 1.5931 | 0.0565 | -0.0301 | 28.1965
18 | 1.6022 | 0.06133 | -0.0303 | 26.1242
18.5 | 1.6112 | 0.06634 | -0.0307 | 24.287
19 | 1.6206 | 0.0714 | -0.0315 | 22.6975
19.5 | 1.6269 | 0.077 | -0.0325 | 21.1286
20 | 1.6311 | 0.08298 | -0.0339 | 19.6565

## 69. Re 4M Mach 0.25 (1)
BIGFOIL.COM POLAR EXPORT
NACA63-419 a=0.8
NACA63-419 a=0.8 |  |  |  | Cl Max: | 1.674 | at alpha= | 13.5 | deg
JavaFoil+Calcfoil stall+Eppler ext transition |  |  |  | L/D Max: | 133.529 | at alpha= | 5.5 | deg
Re: | 4000000 |  |  | Cd Min: | 0.00585 | at alpha= | -2.5 | deg
Mach: | 0.25 |  |  | Cl=0 at alpha= | -3.1538 | deg
|  |  |  | @ Cl=0.1, Cd= | 0.0058549
|  |  |  | @ Cl=0.4, Cd= | 0.0060713
|  |  |  | @ Cl=0.6, Cd= | 0.0063884
alpha (deg) | Cl | Cd | Cm | Cl/Cd
-20 | -0.695 | 0.17202 | -0.027 | -4.043
-19.5 | -0.743 | 0.1594 | -0.029 | -4.664
-19 | -0.787 | 0.14971 | -0.03 | -5.257
-18.5 | -0.828 | 0.13769 | -0.031 | -6.015
-18 | -0.865 | 0.12698 | -0.033 | -6.814
-17.5 | -0.901 | 0.11377 | -0.035 | -7.919
-17 | -0.934 | 0.10069 | -0.038 | -9.275
-16.5 | -0.969 | 0.08383 | -0.041 | -11.557
-16 | -1.044 | 0.04316 | -0.047 | -24.18
-15.5 | -1.056 | 0.03883 | -0.048 | -27.2
-15 | -1.062 | 0.03486 | -0.049 | -30.48
-14.5 | -1.062 | 0.03147 | -0.051 | -33.747
-14 | -1.055 | 0.02845 | -0.052 | -37.083
-13.5 | -1.041 | 0.02591 | -0.053 | -40.194
-13 | -1.019 | 0.02363 | -0.053 | -43.1
-12.5 | -0.989 | 0.02202 | -0.054 | -44.933
-12 | -0.956 | 0.02032 | -0.055 | -47.083
-11.5 | -0.92 | 0.01881 | -0.056 | -48.889
-11 | -0.879 | 0.01758 | -0.057 | -50.031
-10.5 | -0.836 | 0.01635 | -0.058 | -51.156
-10 | -0.791 | 0.0152 | -0.059 | -52.02
-9.5 | -0.742 | 0.01426 | -0.06 | -52.057
-9 | -0.692 | 0.01342 | -0.061 | -51.539
-8.5 | -0.639 | 0.0126 | -0.062 | -50.716
-8 | -0.586 | 0.01175 | -0.063 | -49.843
-7.5 | -0.533 | 0.01074 | -0.064 | -49.584
-7 | -0.478 | 0.00945 | -0.066 | -50.623
-6.5 | -0.426 | 0.00887 | -0.068 | -48.027
-6 | -0.363 | 0.00799 | -0.068 | -45.51
-5.5 | -0.3 | 0.00761 | -0.069 | -39.455
-5 | -0.237 | 0.00678 | -0.07 | -34.957
-4.5 | -0.173 | 0.00644 | -0.071 | -26.883
-4 | -0.109 | 0.00608 | -0.071 | -17.953
-3.5 | -0.045 | 0.00595 | -0.072 | -7.525
-3 | 0.02 | 0.00588 | -0.073 | 3.347
-2.5 | 0.084 | 0.00585 | -0.074 | 14.424
-2 | 0.149 | 0.00587 | -0.074 | 25.372
-1.5 | 0.214 | 0.00591 | -0.075 | 36.16
-1 | 0.278 | 0.00598 | -0.076 | 46.575
-0.5 | 0.343 | 0.006 | -0.076 | 57.129
0 | 0.407 | 0.00608 | -0.077 | 67.064
0.5 | 0.472 | 0.00614 | -0.078 | 76.882
1 | 0.537 | 0.00629 | -0.079 | 85.329
1.5 | 0.601 | 0.00639 | -0.079 | 94.119
2 | 0.665 | 0.00648 | -0.08 | 102.609
2.5 | 0.726 | 0.00663 | -0.081 | 109.558
3 | 0.79 | 0.00685 | -0.081 | 115.251
3.5 | 0.853 | 0.00707 | -0.082 | 120.609
4 | 0.916 | 0.00726 | -0.083 | 126.274
4.5 | 0.972 | 0.00747 | -0.083 | 130.128
5 | 1.032 | 0.00777 | -0.083 | 132.768
5.5 | 1.091 | 0.00817 | -0.084 | 133.529
6 | 1.147 | 0.00883 | -0.084 | 129.883
6.5 | 1.202 | 0.00982 | -0.084 | 122.482
7 | 1.256 | 0.01068 | -0.085 | 117.62
7.5 | 1.307 | 0.01216 | -0.085 | 107.466
8 | 1.356 | 0.01389 | -0.085 | 97.571
8.5 | 1.404 | 0.01493 | -0.086 | 94.033
9 | 1.451 | 0.01587 | -0.086 | 91.454
9.5 | 1.492 | 0.01833 | -0.086 | 81.396
10 | 1.532 | 0.01935 | -0.087 | 79.184
10.5 | 1.568 | 0.02047 | -0.087 | 76.601
11 | 1.599 | 0.02166 | -0.088 | 73.831
11.5 | 1.626 | 0.02304 | -0.088 | 70.576
12 | 1.648 | 0.02452 | -0.088 | 67.203
12.5 | 1.664 | 0.02616 | -0.088 | 63.615
13 | 1.673 | 0.02787 | -0.089 | 60.046
13.5 | 1.674 | 0.02983 | -0.089 | 56.104
14 | 1.668 | 0.03189 | -0.089 | 52.29
14.5 | 1.654 | 0.03439 | -0.089 | 48.082
15 | 1.633 | 0.03691 | -0.089 | 44.242
15.5 | 1.604 | 0.03997 | -0.089 | 40.138
16 | 1.569 | 0.04273 | -0.089 | 36.724
16.5 | 1.519 | 0.04699 | -0.089 | 32.33
17 | 1.463 | 0.05111 | -0.089 | 28.621
17.5 | 1.399 | 0.05585 | -0.089 | 25.053
18 | 1.328 | 0.06202 | -0.089 | 21.412
18.5 | 1.252 | 0.06806 | -0.088 | 18.392

## 70. Re 4M Mach 0.25 (2)
BIGFOIL.COM POLAR EXPORT
NACA63-419 a=0.8
NACA63-419 a=0.8 |  |  |  | Cl Max: | 1.581 | at alpha= | 20 | deg
XFOIL ncrit=9 |  |  |  | L/D Max: | 159.115 | at alpha= | 5.5 | deg
Re: | 4000000 |  |  | Cd Min: | 0.10318 | at alpha= | 20 | deg
Mach: | 0.25 |  |  | Cl=0 at alpha= | -3.0947 | deg
|  |  |  | @ Cl=0.1, Cd= | 0.0051659
|  |  |  | @ Cl=0.4, Cd= | 0.0051818
|  |  |  | @ Cl=0.6, Cd= | 0.0054023
alpha (deg) | Cl | Cd | Cm | Cl/Cd
-20 | -1.1983 | 0.07826 | -0.0733 | -15.3118
-19.5 | -1.2112 | 0.07034 | -0.0769 | -17.2192
-19 | -1.2172 | 0.06358 | -0.0794 | -19.1444
-18.5 | -1.2282 | 0.05762 | -0.0797 | -21.3155
-18 | -1.1872 | 0.051 | -0.0894 | -23.2784
-17.5 | -1.1714 | 0.04589 | -0.0926 | -25.5263
-17 | -1.1638 | 0.04149 | -0.093 | -28.0501
-16.5 | -1.1556 | 0.03723 | -0.0933 | -31.0395
-16 | -1.1491 | 0.03314 | -0.093 | -34.6741
-15.5 | -1.1368 | 0.02977 | -0.0922 | -38.1861
-15 | -1.1215 | 0.02677 | -0.0911 | -41.8939
-14.5 | -1.1022 | 0.0242 | -0.0897 | -45.5455
-14 | -1.0814 | 0.02187 | -0.0879 | -49.4467
-13.5 | -1.0575 | 0.01983 | -0.0861 | -53.3283
-13 | -1.0338 | 0.0179 | -0.0839 | -57.7542
-12.5 | -1.0118 | 0.01603 | -0.0812 | -63.1192
-12 | -0.9956 | 0.01426 | -0.0776 | -69.8177
-11.5 | -0.9702 | 0.01323 | -0.0736 | -73.3333
-11 | -0.9243 | 0.01251 | -0.0721 | -73.8849
-10.5 | -0.8741 | 0.01185 | -0.071 | -73.7637
-10 | -0.8222 | 0.01119 | -0.0703 | -73.4763
-9.5 | -0.7666 | 0.0107 | -0.0699 | -71.6449
-9 | -0.7099 | 0.0102 | -0.0698 | -69.598
-8.5 | -0.6521 | 0.00976 | -0.0698 | -66.8135
-8 | -0.5933 | 0.00934 | -0.07 | -63.5225
-7.5 | -0.5337 | 0.00897 | -0.0703 | -59.4983
-7 | -0.4741 | 0.00858 | -0.0707 | -55.2564
-6.5 | -0.4145 | 0.00813 | -0.0712 | -50.984
-6 | -0.3547 | 0.00768 | -0.0718 | -46.1849
-5.5 | -0.2939 | 0.0073 | -0.0724 | -40.2603
-5 | -0.2331 | 0.00691 | -0.0732 | -33.7337
-4.5 | -0.1726 | 0.00644 | -0.074 | -26.8012
-4 | -0.1115 | 0.00598 | -0.075 | -18.6455
-3.5 | -0.0505 | 0.00555 | -0.0759 | -9.0991
-3 | 0.0118 | 0.00525 | -0.0769 | 2.2476
-2 | 0.1377 | 0.00513 | -0.079 | 26.8421
-1 | 0.2637 | 0.00511 | -0.081 | 51.6047
-0.5 | 0.3264 | 0.00517 | -0.082 | 63.1335
0 | 0.3894 | 0.00517 | -0.083 | 75.3191
0.5 | 0.452 | 0.00524 | -0.0839 | 86.2595
1 | 0.5147 | 0.00528 | -0.0849 | 97.4811
1.5 | 0.5768 | 0.00538 | -0.0857 | 107.2119
2 | 0.6392 | 0.00544 | -0.0866 | 117.5
2.5 | 0.7008 | 0.00557 | -0.0874 | 125.8169
3 | 0.7629 | 0.00564 | -0.0882 | 135.266
3.5 | 0.824 | 0.00579 | -0.0888 | 142.3143
4 | 0.8842 | 0.00597 | -0.0893 | 148.1072
4.5 | 0.9441 | 0.00618 | -0.0896 | 152.767
5 | 1.0034 | 0.00639 | -0.0899 | 157.0266
5.5 | 1.0613 | 0.00667 | -0.0899 | 159.1154
6 | 1.1118 | 0.00731 | -0.0887 | 152.093
6.5 | 1.1512 | 0.00835 | -0.0858 | 137.8683
7 | 1.1897 | 0.00922 | -0.0825 | 129.0347
7.5 | 1.213 | 0.01013 | -0.0765 | 119.7433
8 | 1.2296 | 0.01123 | -0.0698 | 109.4924
8.5 | 1.2507 | 0.01246 | -0.0644 | 100.3772
9 | 1.2748 | 0.01378 | -0.0598 | 92.5109
9.5 | 1.2977 | 0.01529 | -0.0555 | 84.8725
10 | 1.3184 | 0.01706 | -0.0513 | 77.2802
10.5 | 1.3353 | 0.01923 | -0.0471 | 69.4384
11 | 1.3524 | 0.0216 | -0.0435 | 62.6111
11.5 | 1.3701 | 0.02413 | -0.0403 | 56.7799
12 | 1.3905 | 0.0267 | -0.0377 | 52.0787
12.5 | 1.4118 | 0.02937 | -0.0354 | 48.0695
13 | 1.4305 | 0.0324 | -0.0334 | 44.1512
13.5 | 1.4508 | 0.03547 | -0.0317 | 40.9022
14 | 1.468 | 0.03894 | -0.0302 | 37.699
14.5 | 1.485 | 0.04257 | -0.0289 | 34.8837
15 | 1.5018 | 0.04625 | -0.0278 | 32.4714
15.5 | 1.5171 | 0.05029 | -0.0273 | 30.167
16 | 1.531 | 0.05475 | -0.0269 | 27.9635
16.5 | 1.5445 | 0.05938 | -0.0268 | 26.0104
17 | 1.5544 | 0.06457 | -0.027 | 24.0731
17.5 | 1.5612 | 0.07027 | -0.0275 | 22.2172
18 | 1.5709 | 0.07582 | -0.0283 | 20.7188
18.5 | 1.5769 | 0.08197 | -0.0295 | 19.2375
19 | 1.5788 | 0.08881 | -0.0311 | 17.7773
19.5 | 1.5783 | 0.09616 | -0.0333 | 16.4133
20 | 1.581 | 0.10318 | -0.0356 | 15.3227

## 71. Re 4M Mach 0.50 (1)
BIGFOIL.COM POLAR EXPORT
NACA63-419 a=0.8
NACA63-419 a=0.8 |  |  |  | Cl Max: | 1.528 | at alpha= | 9.5 | deg
JavaFoil+Calcfoil stall+Eppler ext transition |  |  |  | L/D Max: | 123.304 | at alpha= | 5 | deg
Re: | 4000000 |  |  | Cd Min: | 0.00619 | at alpha= | -2.5 | deg
Mach: | 0.5 |  |  | Cl=0 at alpha= | -3.1528 | deg
|  |  |  | @ Cl=0.1, Cd= | 0.00619
|  |  |  | @ Cl=0.4, Cd= | 0.006411
|  |  |  | @ Cl=0.6, Cd= | 0.00686
alpha (deg) | Cl | Cd | Cm | Cl/Cd
-20 | -0.966 | 0.16571 | -0.032 | -5.829
-19.5 | -0.937 | 0.15986 | -0.032 | -5.864
-19 | -0.909 | 0.15407 | -0.032 | -5.903
-18.5 | -0.884 | 0.14932 | -0.034 | -5.92
-18 | -0.852 | 0.1462 | -0.033 | -5.83
-17.5 | -0.823 | 0.14108 | -0.032 | -5.832
-17 | -0.794 | 0.13726 | -0.033 | -5.788
-16.5 | -0.768 | 0.13176 | -0.034 | -5.827
-16 | -0.736 | 0.12741 | -0.032 | -5.779
-15.5 | -0.708 | 0.12387 | -0.032 | -5.713
-15 | -0.681 | 0.12134 | -0.034 | -5.614
-14.5 | -0.651 | 0.11286 | -0.033 | -5.77
-14 | -0.621 | 0.10729 | -0.031 | -5.79
-13.5 | -0.593 | 0.10417 | -0.032 | -5.692
-13 | -0.565 | 0.09889 | -0.032 | -5.709
-12.5 | -0.536 | 0.09637 | -0.031 | -5.558
-12 | -0.507 | 0.08516 | -0.032 | -5.957
-11.5 | -0.48 | 0.08717 | -0.034 | -5.502
-11 | -0.453 | 0.07581 | -0.037 | -5.969
-10.5 | -0.733 | 0.02686 | -0.062 | -27.284
-10 | -0.763 | 0.02216 | -0.064 | -34.445
-9.5 | -0.75 | 0.01999 | -0.065 | -37.533
-9 | -0.719 | 0.0181 | -0.067 | -39.744
-8.5 | -0.677 | 0.01657 | -0.068 | -40.859
-8 | -0.627 | 0.01528 | -0.069 | -41.039
-7.5 | -0.572 | 0.01421 | -0.07 | -40.235
-7 | -0.512 | 0.01316 | -0.071 | -38.941
-6.5 | -0.45 | 0.01231 | -0.072 | -36.574
-6 | -0.387 | 0.01154 | -0.073 | -33.497
-5.5 | -0.325 | 0.0096 | -0.075 | -33.845
-5 | -0.264 | 0.00818 | -0.078 | -32.27
-4.5 | -0.193 | 0.00711 | -0.079 | -27.159
-4 | -0.122 | 0.0067 | -0.08 | -18.165
-3.5 | -0.05 | 0.00639 | -0.081 | -7.823
-3 | 0.022 | 0.00621 | -0.081 | 3.545
-2.5 | 0.094 | 0.00619 | -0.082 | 15.238
-2 | 0.167 | 0.00619 | -0.083 | 26.933
-1.5 | 0.239 | 0.0062 | -0.084 | 38.508
-1 | 0.311 | 0.0063 | -0.085 | 49.365
-0.5 | 0.383 | 0.00639 | -0.085 | 60.027
0 | 0.456 | 0.00648 | -0.086 | 70.338
0.5 | 0.528 | 0.00667 | -0.087 | 79.128
1 | 0.6 | 0.00686 | -0.088 | 87.434
1.5 | 0.668 | 0.00656 | -0.088 | 101.777
2 | 0.737 | 0.00718 | -0.089 | 102.67
2.5 | 0.801 | 0.00746 | -0.089 | 107.387
3 | 0.87 | 0.0077 | -0.09 | 112.929
3.5 | 0.938 | 0.00796 | -0.09 | 117.919
4 | 1.005 | 0.00832 | -0.091 | 120.775
4.5 | 1.072 | 0.00872 | -0.092 | 122.942
5 | 1.137 | 0.00922 | -0.092 | 123.304
5.5 | 1.201 | 0.01008 | -0.093 | 119.15
6 | 1.26 | 0.01152 | -0.093 | 109.376
6.5 | 1.318 | 0.01282 | -0.093 | 102.782
7 | 1.37 | 0.0152 | -0.094 | 90.132
7.5 | 1.418 | 0.01742 | -0.094 | 81.389
8 | 1.462 | 0.01894 | -0.094 | 77.19
8.5 | 1.494 | 0.02259 | -0.094 | 66.147
9 | 1.52 | 0.02452 | -0.095 | 61.98
9.5 | 1.528 | 0.0267 | -0.095 | 57.237
10 | 1.505 | 0.02936 | -0.095 | 51.254
10.5 | 1.421 | 0.03267 | -0.095 | 43.502
11 | 0.93 | 0.04059 | -0.094 | 22.912
11.5 | 0.955 | 0.04359 | -0.094 | 21.91
12 | 0.991 | 0.04274 | -0.095 | 23.182
12.5 | 0.887 | 0.09496 | -0.054 | 9.338
13 | 1.022 | 0.06234 | -0.092 | 16.39
13.5 | 0.939 | 0.10686 | -0.052 | 8.785
14 | 1.06 | 0.07784 | -0.089 | 13.619
14.5 | 0.996 | 0.11622 | -0.056 | 8.57

## 72. Re 4M Mach 0.50 (2)
BIGFOIL.COM POLAR EXPORT
NACA63-419 a=0.8
NACA63-419 a=0.8 |  |  |  | Cl Max: | 1.4164 | at alpha= | 15.5 | deg
XFOIL ncrit=9 |  |  |  | L/D Max: | 156.616 | at alpha= | 5 | deg
Re: | 4000000 |  |  | Cd Min: | 0.20056 | at alpha= | 20 | deg
Mach: | 0.5 |  |  | Cl=0 at alpha= | -3.0581 | deg
|  |  |  | @ Cl=0.1, Cd= | 0.0055097
|  |  |  | @ Cl=0.4, Cd= | 0.0055451
|  |  |  | @ Cl=0.6, Cd= | 0.0057356
alpha (deg) | Cl | Cd | Cm | Cl/Cd
-17 | -0.6396 | 0.13149 | -0.059 | -4.8642
-16.5 | -0.664 | 0.11827 | -0.0685 | -5.6143
-16 | -0.6952 | 0.10483 | -0.0784 | -6.6317
-15.5 | -0.7228 | 0.09264 | -0.0871 | -7.8022
-15 | -0.7414 | 0.08194 | -0.0944 | -9.0481
-14.5 | -0.7623 | 0.07173 | -0.101 | -10.6274
-14 | -0.7819 | 0.06242 | -0.1063 | -12.5264
-13.5 | -0.7997 | 0.05403 | -0.1102 | -14.801
-13 | -0.8137 | 0.04664 | -0.1127 | -17.4464
-12.5 | -0.8209 | 0.04034 | -0.1137 | -20.3495
-12 | -0.825 | 0.03477 | -0.1135 | -23.7274
-11.5 | -0.8247 | 0.02996 | -0.1123 | -27.5267
-11 | -0.8184 | 0.02592 | -0.1101 | -31.5741
-10.5 | -0.8073 | 0.02242 | -0.1072 | -36.008
-10 | -0.7898 | 0.01947 | -0.1039 | -40.565
-9.5 | -0.7718 | 0.01674 | -0.1001 | -46.1051
-9 | -0.7472 | 0.01449 | -0.096 | -51.5666
-8.5 | -0.7266 | 0.01258 | -0.0913 | -57.7583
-8 | -0.6735 | 0.01157 | -0.0887 | -58.2109
-7.5 | -0.6132 | 0.01073 | -0.0868 | -57.1482
-7 | -0.5476 | 0.0101 | -0.0855 | -54.2178
-6.5 | -0.4795 | 0.00954 | -0.0847 | -50.2621
-6 | -0.411 | 0.00898 | -0.0843 | -45.7684
-5.5 | -0.343 | 0.00835 | -0.084 | -41.0778
-5 | -0.2733 | 0.00779 | -0.0842 | -35.0834
-4.5 | -0.2032 | 0.00731 | -0.0845 | -27.7975
-4 | -0.133 | 0.00671 | -0.0851 | -19.8212
-3.5 | -0.0631 | 0.00611 | -0.0858 | -10.3273
-3 | 0.0083 | 0.00564 | -0.0868 | 1.4716
-2.5 | 0.0811 | 0.00552 | -0.0877 | 14.692
-2 | 0.1544 | 0.00548 | -0.0887 | 28.1752
-1.5 | 0.2272 | 0.00548 | -0.0897 | 41.4599
-1 | 0.3002 | 0.00547 | -0.0908 | 54.8812
-0.5 | 0.3725 | 0.00553 | -0.0917 | 67.3599
0 | 0.4455 | 0.00557 | -0.0928 | 79.982
0.5 | 0.5171 | 0.00566 | -0.0936 | 91.3604
1 | 0.5899 | 0.00572 | -0.0945 | 103.1294
1.5 | 0.6613 | 0.00583 | -0.0952 | 113.4305
2 | 0.7334 | 0.00594 | -0.0959 | 123.468
2.5 | 0.8037 | 0.0061 | -0.0962 | 131.7541
3 | 0.8754 | 0.00622 | -0.0966 | 140.7395
3.5 | 0.9451 | 0.00642 | -0.0966 | 147.2118
4 | 1.013 | 0.00667 | -0.0961 | 151.8741
4.5 | 1.0793 | 0.00696 | -0.0952 | 155.0718
5 | 1.1433 | 0.0073 | -0.0937 | 156.6164
5.5 | 1.2017 | 0.00772 | -0.0911 | 155.6606
6 | 1.2285 | 0.00853 | -0.0833 | 144.0211
6.5 | 1.239 | 0.01009 | -0.0741 | 122.7948
7 | 1.2435 | 0.01227 | -0.0652 | 101.3447
7.5 | 1.2496 | 0.01481 | -0.0575 | 84.3754
8 | 1.2588 | 0.01767 | -0.0511 | 71.2394
8.5 | 1.2685 | 0.02088 | -0.0456 | 60.7519
9 | 1.2808 | 0.02431 | -0.041 | 52.6861
9.5 | 1.2951 | 0.02795 | -0.037 | 46.3363
10 | 1.3022 | 0.03231 | -0.0334 | 40.3033
10.5 | 1.3062 | 0.0372 | -0.0303 | 35.1129
11 | 1.3143 | 0.04216 | -0.0279 | 31.1741
11.5 | 1.3313 | 0.04675 | -0.0261 | 28.477
12 | 1.3466 | 0.05171 | -0.0246 | 26.0414
12.5 | 1.3624 | 0.05689 | -0.0236 | 23.948
13 | 1.3782 | 0.06229 | -0.0228 | 22.1255
13.5 | 1.3917 | 0.06817 | -0.0225 | 20.4151
14 | 1.4028 | 0.07452 | -0.0227 | 18.8245
14.5 | 1.4129 | 0.08128 | -0.0233 | 17.3831
15 | 1.4162 | 0.08901 | -0.0247 | 15.9106
15.5 | 1.4164 | 0.09741 | -0.0268 | 14.5406
16 | 1.4112 | 0.10672 | -0.0299 | 13.2234
16.5 | 1.4029 | 0.11675 | -0.0339 | 12.0163
17 | 1.3908 | 0.12751 | -0.039 | 10.9074
18 | 1.3558 | 0.15033 | -0.0512 | 9.0188
18.5 | 1.3381 | 0.16273 | -0.0591 | 8.2228
19 | 1.3213 | 0.17528 | -0.0676 | 7.5382
19.5 | 1.3057 | 0.18793 | -0.0766 | 6.9478
20 | 1.2922 | 0.20056 | -0.0857 | 6.443

## 73. Re 5M Mach 0.00 (1)
BIGFOIL.COM POLAR EXPORT
NACA63-419 a=0.8
NACA63-419 a=0.8 |  |  |  | Cl Max: | 1.741 | at alpha= | 15 | deg
JavaFoil+Calcfoil stall+Eppler ext transition |  |  |  | L/D Max: | 141.847 | at alpha= | 5 | deg
Re: | 5000000 |  |  | Cd Min: | 0.00565 | at alpha= | -2 | deg
Mach: | 0 |  |  | Cl=0 at alpha= | -3.1532 | deg
|  |  |  | @ Cl=0.1, Cd= | 0.0056713
|  |  |  | @ Cl=0.4, Cd= | 0.0058565
|  |  |  | @ Cl=0.6, Cd= | 0.0061077
alpha (deg) | Cl | Cd | Cm | Cl/Cd
-20 | -1.069 | 0.11275 | -0.035 | -9.479
-19.5 | -1.106 | 0.08576 | -0.038 | -12.901
-19 | -1.122 | 0.07632 | -0.04 | -14.701
-18.5 | -1.137 | 0.06673 | -0.041 | -17.033
-18 | -1.169 | 0.04557 | -0.044 | -25.662
-17.5 | -1.173 | 0.04169 | -0.044 | -28.128
-17 | -1.172 | 0.03832 | -0.045 | -30.579
-16.5 | -1.168 | 0.03486 | -0.046 | -33.516
-16 | -1.161 | 0.03217 | -0.047 | -36.075
-15.5 | -1.149 | 0.02944 | -0.048 | -39.036
-15 | -1.134 | 0.02701 | -0.049 | -42.005
-14.5 | -1.115 | 0.02485 | -0.05 | -44.891
-14 | -1.092 | 0.02304 | -0.051 | -47.4
-13.5 | -1.066 | 0.0213 | -0.052 | -50.035
-13 | -1.033 | 0.01971 | -0.052 | -52.428
-12.5 | -0.997 | 0.01826 | -0.053 | -54.594
-12 | -0.958 | 0.01731 | -0.054 | -55.328
-11.5 | -0.916 | 0.01616 | -0.055 | -56.718
-11 | -0.873 | 0.0151 | -0.056 | -57.797
-10.5 | -0.827 | 0.01425 | -0.057 | -58.027
-10 | -0.779 | 0.0134 | -0.058 | -58.148
-9.5 | -0.73 | 0.01259 | -0.058 | -57.988
-9 | -0.681 | 0.01157 | -0.06 | -58.915
-8.5 | -0.632 | 0.01061 | -0.061 | -59.602
-8 | -0.582 | 0.00953 | -0.062 | -61.022
-7.5 | -0.533 | 0.00892 | -0.064 | -59.737
-7 | -0.473 | 0.00855 | -0.065 | -55.341
-6.5 | -0.413 | 0.00831 | -0.065 | -49.693
-6 | -0.352 | 0.00761 | -0.066 | -46.307
-5.5 | -0.291 | 0.00728 | -0.067 | -39.98
-5 | -0.23 | 0.00684 | -0.068 | -33.559
-4.5 | -0.168 | 0.00631 | -0.068 | -26.573
-4 | -0.106 | 0.00608 | -0.069 | -17.379
-3.5 | -0.043 | 0.00578 | -0.07 | -7.501
-3 | 0.019 | 0.00571 | -0.07 | 3.341
-2.5 | 0.082 | 0.00568 | -0.071 | 14.389
-2 | 0.144 | 0.00565 | -0.072 | 25.544
-1.5 | 0.207 | 0.00571 | -0.073 | 36.209
-1 | 0.269 | 0.00571 | -0.073 | 47.195
-0.5 | 0.332 | 0.00578 | -0.074 | 57.427
0 | 0.395 | 0.00585 | -0.075 | 67.452
0.5 | 0.457 | 0.00593 | -0.075 | 77.067
1 | 0.52 | 0.00599 | -0.076 | 86.714
1.5 | 0.582 | 0.00607 | -0.077 | 95.871
2 | 0.644 | 0.0062 | -0.077 | 103.891
2.5 | 0.703 | 0.0063 | -0.078 | 111.585
3 | 0.765 | 0.00651 | -0.079 | 117.508
3.5 | 0.826 | 0.00664 | -0.079 | 124.504
4 | 0.888 | 0.00688 | -0.08 | 129.005
4.5 | 0.949 | 0.00714 | -0.081 | 132.846
5 | 1.006 | 0.00709 | -0.081 | 141.847
5.5 | 1.061 | 0.00784 | -0.081 | 135.265
6 | 1.115 | 0.00867 | -0.082 | 128.591
6.5 | 1.17 | 0.0093 | -0.082 | 125.786
7 | 1.223 | 0.01008 | -0.082 | 121.305
7.5 | 1.273 | 0.0114 | -0.083 | 111.663
8 | 1.323 | 0.01259 | -0.083 | 105.046
8.5 | 1.372 | 0.01345 | -0.083 | 102.038
9 | 1.42 | 0.01419 | -0.084 | 100.087
9.5 | 1.463 | 0.01625 | -0.084 | 90.018
10 | 1.506 | 0.01704 | -0.085 | 88.366
10.5 | 1.546 | 0.01793 | -0.085 | 86.204
11 | 1.583 | 0.01885 | -0.085 | 83.975
11.5 | 1.617 | 0.01987 | -0.086 | 81.396
12 | 1.649 | 0.02095 | -0.086 | 78.683
12.5 | 1.676 | 0.02215 | -0.086 | 75.699
13 | 1.699 | 0.02332 | -0.087 | 72.862
13.5 | 1.716 | 0.02479 | -0.087 | 69.19
14 | 1.728 | 0.02631 | -0.087 | 65.669
14.5 | 1.736 | 0.02806 | -0.087 | 61.892
15 | 1.741 | 0.02978 | -0.088 | 58.447
15.5 | 1.741 | 0.03175 | -0.088 | 54.836
16 | 1.737 | 0.03384 | -0.088 | 51.323
16.5 | 1.725 | 0.03611 | -0.088 | 47.772
17 | 1.71 | 0.0382 | -0.088 | 44.775
17.5 | 1.69 | 0.04125 | -0.088 | 40.968
18 | 1.667 | 0.04427 | -0.088 | 37.652
18.5 | 1.641 | 0.04701 | -0.088 | 34.9
19 | 1.612 | 0.05023 | -0.088 | 32.095
19.5 | 1.58 | 0.0534 | -0.088 | 29.596
20 | 1.546 | 0.05758 | -0.088 | 26.85

## 74. Re 5M Mach 0.00 (2)
BIGFOIL.COM POLAR EXPORT
NACA63-419 a=0.8
NACA63-419 a=0.8 |  |  |  | Cl Max: | 1.6646 | at alpha= | 20 | deg
XFOIL ncrit=9 |  |  |  | L/D Max: | 159.719 | at alpha= | 5 | deg
Re: | 5000000 |  |  | Cd Min: | 0.07608 | at alpha= | 20 | deg
Mach: | 0 |  |  | Cl=0 at alpha= | -3.1094 | deg
|  |  |  | @ Cl=0.1, Cd= | 0.0049067
|  |  |  | @ Cl=0.4, Cd= | 0.0048987
|  |  |  | @ Cl=0.6, Cd= | 0.0051021
alpha (deg) | Cl | Cd | Cm | Cl/Cd
-19 | -1.3563 | 0.03916 | -0.0751 | -34.6348
-18.5 | -1.3007 | 0.03522 | -0.0841 | -36.9307
-17.5 | -1.2758 | 0.02942 | -0.0827 | -43.3651
-17 | -1.2581 | 0.02693 | -0.082 | -46.7174
-16.5 | -1.2375 | 0.02472 | -0.0811 | -50.0607
-16 | -1.2231 | 0.02224 | -0.0797 | -54.9955
-15.5 | -1.2044 | 0.02012 | -0.0781 | -59.8608
-15 | -1.1839 | 0.01821 | -0.0764 | -65.0137
-14.5 | -1.1606 | 0.01659 | -0.0745 | -69.9578
-14 | -1.1382 | 0.01511 | -0.0722 | -75.3276
-13.5 | -1.1286 | 0.01386 | -0.0672 | -81.4286
-13 | -1.0902 | 0.01317 | -0.0656 | -82.779
-12.5 | -1.0472 | 0.01251 | -0.0645 | -83.709
-12 | -1.0015 | 0.01186 | -0.0638 | -84.4435
-11.5 | -0.9517 | 0.01135 | -0.0636 | -83.8502
-11 | -0.8995 | 0.01092 | -0.0636 | -82.3718
-10.5 | -0.8476 | 0.01042 | -0.0636 | -81.3436
-10 | -0.7937 | 0.00999 | -0.0639 | -79.4494
-9.5 | -0.7383 | 0.00965 | -0.0643 | -76.5078
-9 | -0.6831 | 0.00924 | -0.0647 | -73.9286
-8.5 | -0.6264 | 0.00893 | -0.0653 | -70.1456
-8 | -0.5698 | 0.00858 | -0.0658 | -66.4103
-7.5 | -0.5124 | 0.00826 | -0.0665 | -62.0339
-7 | -0.4549 | 0.00794 | -0.0672 | -57.2922
-6.5 | -0.3975 | 0.00757 | -0.0679 | -52.5099
-6 | -0.3396 | 0.0072 | -0.0687 | -47.1667
-5 | -0.2226 | 0.00655 | -0.0704 | -33.9847
-4.5 | -0.1641 | 0.00618 | -0.0713 | -26.5534
-4 | -0.1053 | 0.00579 | -0.0723 | -18.1865
-3.5 | -0.0464 | 0.0054 | -0.0733 | -8.5926
-3 | 0.013 | 0.00506 | -0.0744 | 2.5692
-2.5 | 0.0731 | 0.00492 | -0.0754 | 14.8577
-2 | 0.1337 | 0.00489 | -0.0764 | 27.3415
-1.5 | 0.1941 | 0.00487 | -0.0774 | 39.8563
-1 | 0.2546 | 0.00485 | -0.0785 | 52.4948
-0.5 | 0.3149 | 0.00486 | -0.0795 | 64.7942
0 | 0.3754 | 0.00487 | -0.0805 | 77.0842
0.5 | 0.4355 | 0.00494 | -0.0814 | 88.1579
1 | 0.4957 | 0.00496 | -0.0824 | 99.9395
1.5 | 0.5556 | 0.00505 | -0.0833 | 110.0198
2 | 0.6153 | 0.00512 | -0.0842 | 120.1758
2.5 | 0.6749 | 0.0052 | -0.085 | 129.7885
3 | 0.7337 | 0.00533 | -0.0858 | 137.6548
3.5 | 0.7921 | 0.0055 | -0.0865 | 144.0182
4 | 0.85 | 0.00567 | -0.0871 | 149.9118
4.5 | 0.9079 | 0.00583 | -0.0878 | 155.729
5 | 0.9647 | 0.00604 | -0.0882 | 159.7185
5.5 | 1.0185 | 0.00645 | -0.0882 | 157.907
6 | 1.0645 | 0.00727 | -0.087 | 146.4237
6.5 | 1.11 | 0.00803 | -0.0857 | 138.2316
7 | 1.1532 | 0.00878 | -0.0839 | 131.344
7.5 | 1.1938 | 0.00953 | -0.0817 | 125.2676
8 | 1.2306 | 0.01026 | -0.0789 | 119.9415
8.5 | 1.253 | 0.01098 | -0.0733 | 114.1166
9 | 1.2772 | 0.01184 | -0.0685 | 107.8716
9.5 | 1.3016 | 0.01287 | -0.0642 | 101.1344
10.5 | 1.3474 | 0.01545 | -0.0562 | 87.2104
11 | 1.3685 | 0.01703 | -0.0524 | 80.3582
11.5 | 1.3922 | 0.01862 | -0.0494 | 74.7691
12 | 1.4158 | 0.02032 | -0.0466 | 69.6752
12.5 | 1.4402 | 0.02209 | -0.0442 | 65.1969
13 | 1.4616 | 0.02417 | -0.0418 | 60.4717
13.5 | 1.4849 | 0.02626 | -0.0398 | 56.5461
14 | 1.5059 | 0.02864 | -0.0379 | 52.5803
14.5 | 1.5256 | 0.03122 | -0.0362 | 48.8661
15 | 1.5456 | 0.0339 | -0.0347 | 45.5929
16 | 1.5792 | 0.04007 | -0.0325 | 39.411
16.5 | 1.5964 | 0.04346 | -0.0318 | 36.7326
17 | 1.6092 | 0.04737 | -0.0312 | 33.9709
17.5 | 1.6203 | 0.0516 | -0.0309 | 31.4012
18 | 1.6335 | 0.05575 | -0.0308 | 29.3004
18.5 | 1.6455 | 0.06015 | -0.031 | 27.3566
19 | 1.6539 | 0.06508 | -0.0315 | 25.4133
19.5 | 1.6589 | 0.07054 | -0.0322 | 23.5172
20 | 1.6646 | 0.07608 | -0.0333 | 21.8796

## 75. Re 5M Mach 0.10 (1)
BIGFOIL.COM POLAR EXPORT
NACA63-419 a=0.8
NACA63-419 a=0.8 |  |  |  | Cl Max: | 1.73 | at alpha= | 15 | deg
JavaFoil+Calcfoil stall+Eppler ext transition |  |  |  | L/D Max: | 148.955 | at alpha= | 5 | deg
Re: | 5000000 |  |  | Cd Min: | 0.00565 | at alpha= | -2 | deg
Mach: | 0.1 |  |  | Cl=0 at alpha= | -3.1508 | deg
|  |  |  | @ Cl=0.1, Cd= | 0.0056714
|  |  |  | @ Cl=0.4, Cd= | 0.0058544
|  |  |  | @ Cl=0.6, Cd= | 0.0060986
alpha (deg) | Cl | Cd | Cm | Cl/Cd
-20 | -1.027 | 0.11994 | -0.034 | -8.566
-19.5 | -1.063 | 0.09616 | -0.037 | -11.05
-19 | -1.086 | 0.08294 | -0.039 | -13.089
-18.5 | -1.103 | 0.07323 | -0.04 | -15.06
-18 | -1.145 | 0.04745 | -0.044 | -24.127
-17.5 | -1.128 | 0.0567 | -0.043 | -19.898
-17 | -1.154 | 0.03965 | -0.045 | -29.109
-16.5 | -1.154 | 0.03594 | -0.046 | -32.109
-16 | -1.149 | 0.03311 | -0.047 | -34.7
-15.5 | -1.14 | 0.03021 | -0.048 | -37.744
-15 | -1.127 | 0.02793 | -0.049 | -40.349
-14.5 | -1.11 | 0.02563 | -0.05 | -43.315
-14 | -1.089 | 0.02354 | -0.051 | -46.256
-13.5 | -1.064 | 0.02172 | -0.052 | -48.979
-13 | -1.033 | 0.02007 | -0.053 | -51.456
-12.5 | -0.997 | 0.01892 | -0.053 | -52.702
-12 | -0.958 | 0.01732 | -0.054 | -55.32
-11.5 | -0.918 | 0.01641 | -0.055 | -55.933
-11 | -0.875 | 0.01533 | -0.056 | -57.063
-10.5 | -0.829 | 0.01443 | -0.057 | -57.434
-10 | -0.782 | 0.01357 | -0.058 | -57.579
-9.5 | -0.732 | 0.01273 | -0.059 | -57.514
-9 | -0.683 | 0.01179 | -0.06 | -57.91
-8.5 | -0.633 | 0.01085 | -0.061 | -58.383
-8 | -0.583 | 0.00946 | -0.062 | -61.605
-7.5 | -0.535 | 0.00894 | -0.064 | -59.843
-7 | -0.475 | 0.00866 | -0.065 | -54.912
-6.5 | -0.415 | 0.00833 | -0.066 | -49.822
-6 | -0.354 | 0.00762 | -0.067 | -46.47
-5.5 | -0.293 | 0.00734 | -0.067 | -39.861
-5 | -0.231 | 0.00692 | -0.068 | -33.345
-4.5 | -0.169 | 0.00632 | -0.069 | -26.695
-4 | -0.106 | 0.00608 | -0.069 | -17.458
-3.5 | -0.044 | 0.00582 | -0.07 | -7.492
-3 | 0.019 | 0.00571 | -0.071 | 3.359
-2.5 | 0.082 | 0.00568 | -0.072 | 14.466
-2 | 0.145 | 0.00565 | -0.072 | 25.664
-1.5 | 0.208 | 0.00572 | -0.073 | 36.378
-1 | 0.271 | 0.00574 | -0.074 | 47.144
-0.5 | 0.334 | 0.00582 | -0.074 | 57.38
0 | 0.397 | 0.00585 | -0.075 | 67.788
0.5 | 0.459 | 0.00594 | -0.076 | 77.349
1 | 0.522 | 0.006 | -0.076 | 87.084
1.5 | 0.585 | 0.00607 | -0.077 | 96.273
2 | 0.648 | 0.00619 | -0.078 | 104.636
2.5 | 0.707 | 0.00639 | -0.078 | 110.659
3 | 0.769 | 0.00652 | -0.079 | 117.868
3.5 | 0.831 | 0.0067 | -0.08 | 124.06
4 | 0.892 | 0.0069 | -0.08 | 129.296
4.5 | 0.954 | 0.00716 | -0.081 | 133.166
5 | 1.009 | 0.00677 | -0.081 | 148.955
5.5 | 1.066 | 0.00791 | -0.082 | 134.696
6 | 1.12 | 0.00874 | -0.082 | 128.17
6.5 | 1.175 | 0.00939 | -0.082 | 125.114
7 | 1.228 | 0.0102 | -0.083 | 120.387
7.5 | 1.278 | 0.0116 | -0.083 | 110.157
8 | 1.328 | 0.01275 | -0.083 | 104.185
8.5 | 1.377 | 0.0136 | -0.084 | 101.261
9 | 1.425 | 0.01436 | -0.084 | 99.213
9.5 | 1.468 | 0.01645 | -0.084 | 89.265
10 | 1.51 | 0.01729 | -0.085 | 87.369
10.5 | 1.55 | 0.01817 | -0.085 | 85.32
11 | 1.586 | 0.01911 | -0.086 | 83.013
11.5 | 1.62 | 0.02017 | -0.086 | 80.332
12 | 1.65 | 0.02125 | -0.086 | 77.639
12.5 | 1.677 | 0.02251 | -0.087 | 74.509
13 | 1.698 | 0.02375 | -0.087 | 71.488
13.5 | 1.712 | 0.02527 | -0.087 | 67.765
14 | 1.723 | 0.02695 | -0.088 | 63.912
14.5 | 1.729 | 0.02866 | -0.088 | 60.311
15 | 1.73 | 0.03049 | -0.088 | 56.753
15.5 | 1.727 | 0.0325 | -0.088 | 53.137
16 | 1.72 | 0.0347 | -0.088 | 49.557
16.5 | 1.704 | 0.0371 | -0.088 | 45.94
17 | 1.685 | 0.0396 | -0.088 | 42.543
17.5 | 1.66 | 0.04249 | -0.089 | 39.073
18 | 1.632 | 0.04568 | -0.089 | 35.725
18.5 | 1.601 | 0.04862 | -0.089 | 32.934
19 | 1.566 | 0.05261 | -0.088 | 29.767
19.5 | 1.53 | 0.05601 | -0.089 | 27.315
20 | 1.491 | 0.0599 | -0.088 | 24.888

## 76. Re 5M Mach 0.10 (2)
BIGFOIL.COM POLAR EXPORT
NACA63-419 a=0.8
NACA63-419 a=0.8 |  |  |  | Cl Max: | 1.6599 | at alpha= | 20 | deg
XFOIL ncrit=9 |  |  |  | L/D Max: | 159.688 | at alpha= | 5 | deg
Re: | 5000000 |  |  | Cd Min: | 0.0791 | at alpha= | 20 | deg
Mach: | 0.1 |  |  | Cl=0 at alpha= | -3.108 | deg
|  |  |  | @ Cl=0.1, Cd= | 0.0049169
|  |  |  | @ Cl=0.4, Cd= | 0.004912
|  |  |  | @ Cl=0.6, Cd= | 0.0051145
alpha (deg) | Cl | Cd | Cm | Cl/Cd
-19 | -1.3496 | 0.0418 | -0.0758 | -32.2871
-18.5 | -1.293 | 0.03732 | -0.0856 | -34.6463
-17 | -1.2517 | 0.02838 | -0.0841 | -44.105
-16.5 | -1.2322 | 0.02599 | -0.0833 | -47.4105
-16 | -1.2164 | 0.02349 | -0.082 | -51.7837
-15.5 | -1.1988 | 0.02119 | -0.0805 | -56.5739
-15 | -1.1796 | 0.01911 | -0.0788 | -61.7268
-14.5 | -1.1569 | 0.01736 | -0.0769 | -66.6417
-14 | -1.1335 | 0.01579 | -0.0747 | -71.7859
-13.5 | -1.1147 | 0.01433 | -0.0717 | -77.7879
-13 | -1.0937 | 0.01342 | -0.0675 | -81.4978
-12.5 | -1.0511 | 0.01277 | -0.0662 | -82.3101
-12 | -1.0069 | 0.01206 | -0.0652 | -83.4909
-11.5 | -0.9577 | 0.01149 | -0.0648 | -83.3507
-11 | -0.9056 | 0.01103 | -0.0646 | -82.1034
-10.5 | -0.8531 | 0.01055 | -0.0646 | -80.8626
-10 | -0.7992 | 0.01008 | -0.0647 | -79.2857
-9.5 | -0.7436 | 0.00972 | -0.065 | -76.5021
-9 | -0.6879 | 0.00932 | -0.0654 | -73.809
-8.5 | -0.6309 | 0.00898 | -0.0659 | -70.2561
-8 | -0.5738 | 0.00864 | -0.0664 | -66.412
-7.5 | -0.516 | 0.00832 | -0.067 | -62.0192
-7 | -0.4581 | 0.00799 | -0.0677 | -57.3342
-6.5 | -0.4003 | 0.00761 | -0.0684 | -52.6018
-6 | -0.342 | 0.00723 | -0.0692 | -47.3029
-5.5 | -0.2833 | 0.00692 | -0.07 | -40.9393
-5 | -0.2242 | 0.00658 | -0.0708 | -34.0729
-4.5 | -0.1653 | 0.0062 | -0.0718 | -26.6613
-4 | -0.1061 | 0.00582 | -0.0727 | -18.2302
-3.5 | -0.0468 | 0.00542 | -0.0737 | -8.6347
-3 | 0.0129 | 0.00507 | -0.0748 | 2.5444
-2.5 | 0.0735 | 0.00493 | -0.0758 | 14.9087
-2 | 0.1344 | 0.0049 | -0.0768 | 27.4286
-1.5 | 0.1953 | 0.00488 | -0.0779 | 40.0205
-1 | 0.2561 | 0.00486 | -0.0789 | 52.6955
-0.5 | 0.3169 | 0.00487 | -0.0799 | 65.0719
0 | 0.3778 | 0.00489 | -0.0809 | 77.2597
0.5 | 0.4383 | 0.00495 | -0.0818 | 88.5455
1 | 0.4988 | 0.00498 | -0.0828 | 100.1606
1.5 | 0.5591 | 0.00506 | -0.0837 | 110.4941
2 | 0.6191 | 0.00514 | -0.0846 | 120.4475
2.5 | 0.6793 | 0.00522 | -0.0855 | 130.1341
3 | 0.7385 | 0.00535 | -0.0862 | 138.0374
3.5 | 0.7972 | 0.00551 | -0.0869 | 144.6824
4 | 0.8555 | 0.00569 | -0.0875 | 150.3515
4.5 | 0.9137 | 0.00586 | -0.0881 | 155.9215
5 | 0.9709 | 0.00608 | -0.0885 | 159.6875
5.5 | 1.025 | 0.00648 | -0.0885 | 158.179
6 | 1.0711 | 0.00731 | -0.0872 | 146.5253
6.5 | 1.1164 | 0.00808 | -0.0857 | 138.1683
7 | 1.159 | 0.00885 | -0.0838 | 130.9605
7.5 | 1.1986 | 0.00963 | -0.0813 | 124.4652
8 | 1.2328 | 0.01036 | -0.0778 | 118.9961
8.5 | 1.2531 | 0.01113 | -0.0718 | 112.5876
9 | 1.2779 | 0.01205 | -0.0672 | 106.0498
9.5 | 1.3023 | 0.01313 | -0.0629 | 99.1851
10 | 1.328 | 0.01431 | -0.0591 | 92.8022
10.5 | 1.3476 | 0.01586 | -0.0548 | 84.9685
11 | 1.3676 | 0.01757 | -0.051 | 77.8372
11.5 | 1.3908 | 0.01926 | -0.0479 | 72.2118
12 | 1.4143 | 0.02106 | -0.0452 | 67.1557
12.5 | 1.4397 | 0.02286 | -0.0429 | 62.979
13 | 1.4601 | 0.0251 | -0.0404 | 58.1713
13.5 | 1.483 | 0.02732 | -0.0385 | 54.2826
14 | 1.5028 | 0.02991 | -0.0366 | 50.2441
14.5 | 1.5232 | 0.03256 | -0.035 | 46.7813
15 | 1.5424 | 0.03541 | -0.0335 | 43.5583
15.5 | 1.5596 | 0.03838 | -0.0324 | 40.6357
16 | 1.577 | 0.04174 | -0.0315 | 37.7815
16.5 | 1.5933 | 0.04532 | -0.0308 | 35.1567
17 | 1.6053 | 0.04944 | -0.0303 | 32.4697
17.5 | 1.617 | 0.05376 | -0.03 | 30.0781
18 | 1.6304 | 0.05799 | -0.03 | 28.1152
18.5 | 1.6413 | 0.06266 | -0.0303 | 26.1937
19 | 1.6481 | 0.06791 | -0.0309 | 24.2689
19.5 | 1.6513 | 0.07376 | -0.0318 | 22.3875
20 | 1.6599 | 0.0791 | -0.0329 | 20.9848

## 77. Re 5M Mach 0.25 (1)
BIGFOIL.COM POLAR EXPORT
NACA63-419 a=0.8
NACA63-419 a=0.8 |  |  |  | Cl Max: | 1.677 | at alpha= | 13 | deg
JavaFoil+Calcfoil stall+Eppler ext transition |  |  |  | L/D Max: | 145.235 | at alpha= | 4.5 | deg
Re: | 5000000 |  |  | Cd Min: | 0.00576 | at alpha= | -1.5 | deg
Mach: | 0.25 |  |  | Cl=0 at alpha= | -3.1538 | deg
|  |  |  | @ Cl=0.1, Cd= | 0.0057775
|  |  |  | @ Cl=0.4, Cd= | 0.0059402
|  |  |  | @ Cl=0.6, Cd= | 0.0062286
alpha (deg) | Cl | Cd | Cm | Cl/Cd
-20 | -0.696 | 0.16843 | -0.028 | -4.135
-19.5 | -0.743 | 0.15909 | -0.029 | -4.673
-19 | -0.789 | 0.14587 | -0.03 | -5.406
-18.5 | -0.831 | 0.13368 | -0.032 | -6.213
-18 | -0.869 | 0.1224 | -0.034 | -7.096
-17.5 | -0.907 | 0.1075 | -0.036 | -8.437
-17 | -0.944 | 0.09193 | -0.039 | -10.268
-16.5 | -0.983 | 0.07384 | -0.042 | -13.311
-16 | -1.047 | 0.04104 | -0.048 | -25.507
-15.5 | -1.06 | 0.03671 | -0.049 | -28.872
-15 | -1.065 | 0.03344 | -0.05 | -31.845
-14.5 | -1.065 | 0.0299 | -0.051 | -35.607
-14 | -1.057 | 0.02707 | -0.052 | -39.068
-13.5 | -1.044 | 0.02466 | -0.053 | -42.322
-13 | -1.021 | 0.02249 | -0.054 | -45.411
-12.5 | -0.992 | 0.02064 | -0.055 | -48.045
-12 | -0.959 | 0.01937 | -0.056 | -49.484
-11.5 | -0.922 | 0.01797 | -0.056 | -51.272
-11 | -0.881 | 0.01676 | -0.057 | -52.594
-10.5 | -0.838 | 0.01562 | -0.058 | -53.666
-10 | -0.792 | 0.01453 | -0.059 | -54.549
-9.5 | -0.744 | 0.01364 | -0.06 | -54.53
-9 | -0.693 | 0.01284 | -0.061 | -53.957
-8.5 | -0.641 | 0.01201 | -0.062 | -53.336
-8 | -0.589 | 0.011 | -0.063 | -53.551
-7.5 | -0.536 | 0.01007 | -0.065 | -53.261
-7 | -0.483 | 0.00952 | -0.066 | -50.673
-6.5 | -0.426 | 0.00855 | -0.068 | -49.823
-6 | -0.363 | 0.00781 | -0.068 | -46.532
-5.5 | -0.3 | 0.00751 | -0.069 | -40.028
-5 | -0.237 | 0.00709 | -0.07 | -33.451
-4.5 | -0.173 | 0.00648 | -0.071 | -26.714
-4 | -0.109 | 0.0062 | -0.071 | -17.595
-3.5 | -0.045 | 0.00589 | -0.072 | -7.602
-3 | 0.02 | 0.0058 | -0.073 | 3.393
-2.5 | 0.084 | 0.00578 | -0.074 | 14.603
-2 | 0.149 | 0.00577 | -0.074 | 25.85
-1.5 | 0.214 | 0.00576 | -0.075 | 37.071
-1 | 0.278 | 0.00584 | -0.076 | 47.676
-0.5 | 0.343 | 0.00586 | -0.076 | 58.56
0 | 0.407 | 0.00595 | -0.077 | 68.544
0.5 | 0.472 | 0.00602 | -0.078 | 78.421
1 | 0.537 | 0.00614 | -0.079 | 87.437
1.5 | 0.601 | 0.00623 | -0.079 | 96.526
2 | 0.665 | 0.00635 | -0.08 | 104.838
2.5 | 0.726 | 0.00649 | -0.081 | 111.778
3 | 0.79 | 0.00669 | -0.081 | 118.111
3.5 | 0.853 | 0.0069 | -0.082 | 123.579
4 | 0.916 | 0.00711 | -0.083 | 128.819
4.5 | 0.973 | 0.0067 | -0.083 | 145.235
5 | 1.032 | 0.00771 | -0.083 | 133.864
5.5 | 1.09 | 0.00839 | -0.084 | 129.899
6 | 1.146 | 0.00918 | -0.084 | 124.877
6.5 | 1.202 | 0.00992 | -0.084 | 121.181
7 | 1.255 | 0.01108 | -0.085 | 113.264
7.5 | 1.307 | 0.01249 | -0.085 | 104.587
8 | 1.357 | 0.01364 | -0.085 | 99.501
8.5 | 1.406 | 0.01449 | -0.086 | 96.983
9 | 1.451 | 0.01632 | -0.086 | 88.915
9.5 | 1.494 | 0.0176 | -0.087 | 84.88
10 | 1.534 | 0.01863 | -0.087 | 82.35
10.5 | 1.57 | 0.01965 | -0.087 | 79.9
11 | 1.602 | 0.02079 | -0.088 | 77.045
11.5 | 1.629 | 0.02208 | -0.088 | 73.783
12 | 1.651 | 0.02343 | -0.088 | 70.476
12.5 | 1.668 | 0.02502 | -0.089 | 66.661
13 | 1.677 | 0.02663 | -0.089 | 62.971
13.5 | 1.677 | 0.02848 | -0.089 | 58.889
14 | 1.671 | 0.03043 | -0.089 | 54.907
14.5 | 1.657 | 0.03281 | -0.089 | 50.498
15 | 1.636 | 0.03545 | -0.09 | 46.144
15.5 | 1.608 | 0.03815 | -0.09 | 42.145
16 | 1.573 | 0.0408 | -0.09 | 38.544
16.5 | 1.523 | 0.0448 | -0.09 | 33.988
17 | 1.467 | 0.04873 | -0.09 | 30.098
17.5 | 1.403 | 0.0532 | -0.089 | 26.371
18 | 1.332 | 0.05885 | -0.089 | 22.632

## 78. Re 5M Mach 0.25 (2)
BIGFOIL.COM POLAR EXPORT
NACA63-419 a=0.8
NACA63-419 a=0.8 |  |  |  | Cl Max: | 1.614 | at alpha= | 20 | deg
XFOIL ncrit=9 |  |  |  | L/D Max: | 161.396 | at alpha= | 5 | deg
Re: | 5000000 |  |  | Cd Min: | 0.09865 | at alpha= | 20 | deg
Mach: | 0.25 |  |  | Cl=0 at alpha= | -3.101 | deg
|  |  |  | @ Cl=0.1, Cd= | 0.0049822
|  |  |  | @ Cl=0.4, Cd= | 0.0049915
|  |  |  | @ Cl=0.6, Cd= | 0.0051712
alpha (deg) | Cl | Cd | Cm | Cl/Cd
-19 | -1.2787 | 0.05873 | -0.0794 | -21.7725
-18.5 | -1.2439 | 0.05124 | -0.0899 | -24.276
-18 | -1.2287 | 0.0461 | -0.093 | -26.6529
-17.5 | -1.221 | 0.0417 | -0.0935 | -29.2806
-17 | -1.2104 | 0.03762 | -0.0937 | -32.1744
-16.5 | -1.1948 | 0.03415 | -0.0935 | -34.9868
-16 | -1.1793 | 0.03088 | -0.0929 | -38.1898
-15.5 | -1.1636 | 0.02784 | -0.092 | -41.796
-15 | -1.1492 | 0.02492 | -0.0905 | -46.1156
-14.5 | -1.1326 | 0.02229 | -0.0887 | -50.812
-14 | -1.1127 | 0.02002 | -0.0867 | -55.5794
-13.5 | -1.0894 | 0.01805 | -0.0845 | -60.3546
-13 | -1.0647 | 0.01627 | -0.0821 | -65.4395
-12.5 | -1.0381 | 0.01476 | -0.0795 | -70.332
-12 | -1.0245 | 0.01342 | -0.0745 | -76.3413
-11.5 | -0.9845 | 0.01251 | -0.0722 | -78.697
-11 | -0.9358 | 0.01181 | -0.071 | -79.2379
-10.5 | -0.8828 | 0.01125 | -0.0702 | -78.4711
-10 | -0.828 | 0.01072 | -0.0697 | -77.2388
-9.5 | -0.7721 | 0.01018 | -0.0694 | -75.8448
-9 | -0.7139 | 0.00978 | -0.0694 | -72.9959
-8.5 | -0.6556 | 0.00934 | -0.0695 | -70.1927
-8 | -0.5958 | 0.00899 | -0.0698 | -66.2736
-7.5 | -0.5362 | 0.00862 | -0.0701 | -62.2042
-7 | -0.4758 | 0.00826 | -0.0706 | -57.6029
-6.5 | -0.4155 | 0.0079 | -0.0711 | -52.5949
-6 | -0.3552 | 0.00747 | -0.0717 | -47.5502
-5.5 | -0.2943 | 0.00711 | -0.0724 | -41.3924
-5 | -0.2331 | 0.00677 | -0.0732 | -34.4313
-4.5 | -0.1718 | 0.00637 | -0.0741 | -26.9702
-3 | 0.0124 | 0.00515 | -0.077 | 2.4078
-2.5 | 0.0753 | 0.00499 | -0.0781 | 15.0902
-2 | 0.1383 | 0.00497 | -0.0791 | 27.827
-1.5 | 0.2016 | 0.00493 | -0.0801 | 40.8925
-1 | 0.2644 | 0.00494 | -0.0811 | 53.5223
-0.5 | 0.3277 | 0.00492 | -0.0822 | 66.6057
0 | 0.3905 | 0.00499 | -0.0832 | 78.2565
0.5 | 0.4535 | 0.005 | -0.0842 | 90.7
1 | 0.516 | 0.00508 | -0.0851 | 101.5748
1.5 | 0.5787 | 0.00513 | -0.0861 | 112.807
2 | 0.6407 | 0.00525 | -0.0869 | 122.0381
2.5 | 0.7032 | 0.00531 | -0.0878 | 132.4294
3 | 0.7649 | 0.00544 | -0.0885 | 140.6066
3.5 | 0.8258 | 0.0056 | -0.0891 | 147.4643
4 | 0.8862 | 0.0058 | -0.0896 | 152.7931
4.5 | 0.9462 | 0.00599 | -0.0901 | 157.9633
5 | 1.0055 | 0.00623 | -0.0903 | 161.3965
5.5 | 1.0611 | 0.00664 | -0.09 | 159.8042
6 | 1.1071 | 0.0075 | -0.0881 | 147.6133
6.5 | 1.1493 | 0.00839 | -0.0856 | 136.9845
7 | 1.188 | 0.00925 | -0.0824 | 128.4324
7.5 | 1.2136 | 0.01007 | -0.0767 | 120.5164
8 | 1.2325 | 0.01107 | -0.0703 | 111.3369
8.5 | 1.2575 | 0.01215 | -0.0653 | 103.4979
9 | 1.2825 | 0.01338 | -0.0608 | 95.852
9.5 | 1.3064 | 0.01481 | -0.0565 | 88.2107
10 | 1.3266 | 0.01657 | -0.0521 | 80.0604
10.5 | 1.3435 | 0.01868 | -0.0478 | 71.9218
11.5 | 1.3865 | 0.02299 | -0.0414 | 60.3088
12 | 1.4088 | 0.02535 | -0.0387 | 55.574
12.5 | 1.4305 | 0.02792 | -0.0364 | 51.2357
13 | 1.4524 | 0.03065 | -0.0343 | 47.3866
13.5 | 1.4715 | 0.03371 | -0.0324 | 43.6517
14 | 1.4918 | 0.03685 | -0.0308 | 40.483
14.5 | 1.5109 | 0.0402 | -0.0295 | 37.5846
15 | 1.5252 | 0.04415 | -0.0283 | 34.5459
15.5 | 1.5417 | 0.04791 | -0.0273 | 32.1791
17 | 1.5795 | 0.06172 | -0.0265 | 25.5914
17.5 | 1.5902 | 0.06689 | -0.0268 | 23.7734
18 | 1.5978 | 0.07254 | -0.0275 | 22.0265
18.5 | 1.6018 | 0.07883 | -0.0285 | 20.3197
19 | 1.6083 | 0.08497 | -0.0298 | 18.9279
19.5 | 1.6123 | 0.09159 | -0.0316 | 17.6035
20 | 1.614 | 0.09865 | -0.0337 | 16.3609

## 79. Re 5M Mach 0.50 (1)
BIGFOIL.COM POLAR EXPORT
NACA63-419 a=0.8
NACA63-419 a=0.8 |  |  |  | Cl Max: | 1.531 | at alpha= | 9.5 | deg
JavaFoil+Calcfoil stall+Eppler ext transition |  |  |  | L/D Max: | 124.625 | at alpha= | 4.5 | deg
Re: | 5000000 |  |  | Cd Min: | 0.00608 | at alpha= | -2 | deg
Mach: | 0.5 |  |  | Cl=0 at alpha= | -3.1528 | deg
|  |  |  | @ Cl=0.1, Cd= | 0.0060892
|  |  |  | @ Cl=0.4, Cd= | 0.0062533
|  |  |  | @ Cl=0.6, Cd= | 0.00667
alpha (deg) | Cl | Cd | Cm | Cl/Cd
-20 | -0.968 | 0.16011 | -0.033 | -6.046
-19.5 | -0.938 | 0.15582 | -0.032 | -6.02
-19 | -0.91 | 0.14709 | -0.033 | -6.185
-18.5 | -0.886 | 0.14349 | -0.035 | -6.178
-18 | -0.854 | 0.13946 | -0.033 | -6.122
-17.5 | -0.823 | 0.13766 | -0.032 | -5.979
-17 | -0.795 | 0.13159 | -0.033 | -6.039
-16.5 | -0.77 | 0.12859 | -0.035 | -5.989
-16 | -0.737 | 0.12613 | -0.033 | -5.843
-15.5 | -0.708 | 0.11895 | -0.032 | -5.951
-15 | -0.682 | 0.12044 | -0.034 | -5.659
-14.5 | -0.652 | 0.10908 | -0.033 | -5.976
-14 | -0.622 | 0.10533 | -0.032 | -5.901
-13.5 | -0.593 | 0.09975 | -0.032 | -5.947
-13 | -0.565 | 0.09663 | -0.033 | -5.846
-12.5 | -0.536 | 0.09378 | -0.032 | -5.715
-12 | -0.508 | 0.08325 | -0.033 | -6.103
-11.5 | -0.48 | 0.08611 | -0.034 | -5.573
-11 | -0.455 | 0.07267 | -0.04 | -6.264
-10.5 | -0.735 | 0.02559 | -0.063 | -28.715
-10 | -0.765 | 0.0212 | -0.064 | -36.073
-9.5 | -0.752 | 0.01914 | -0.066 | -39.291
-9 | -0.721 | 0.01735 | -0.067 | -41.525
-8.5 | -0.678 | 0.01587 | -0.068 | -42.725
-8 | -0.628 | 0.01465 | -0.069 | -42.883
-7.5 | -0.573 | 0.01362 | -0.07 | -42.049
-7 | -0.513 | 0.01263 | -0.071 | -40.63
-6.5 | -0.451 | 0.0118 | -0.072 | -38.224
-6 | -0.387 | 0.01107 | -0.073 | -34.979
-5.5 | -0.327 | 0.00886 | -0.076 | -36.905
-5 | -0.264 | 0.00805 | -0.078 | -32.798
-4.5 | -0.193 | 0.00736 | -0.079 | -26.23
-4 | -0.122 | 0.00676 | -0.08 | -18.024
-3.5 | -0.05 | 0.00646 | -0.081 | -7.733
-3 | 0.022 | 0.00614 | -0.081 | 3.581
-2.5 | 0.094 | 0.00609 | -0.082 | 15.49
-2 | 0.167 | 0.00608 | -0.083 | 27.399
-1.5 | 0.239 | 0.00608 | -0.084 | 39.292
-1 | 0.311 | 0.00613 | -0.085 | 50.751
-0.5 | 0.383 | 0.00623 | -0.085 | 61.56
0 | 0.456 | 0.00633 | -0.086 | 71.939
0.5 | 0.528 | 0.0065 | -0.087 | 81.197
1 | 0.6 | 0.00667 | -0.088 | 89.929
1.5 | 0.672 | 0.00682 | -0.089 | 98.477
2 | 0.738 | 0.00615 | -0.089 | 120.122
2.5 | 0.802 | 0.00727 | -0.089 | 110.248
3 | 0.871 | 0.00749 | -0.09 | 116.297
3.5 | 0.939 | 0.00781 | -0.09 | 120.11
4 | 1.006 | 0.00817 | -0.091 | 123.149
4.5 | 1.073 | 0.00861 | -0.092 | 124.625
5 | 1.138 | 0.00927 | -0.092 | 122.652
5.5 | 1.2 | 0.01057 | -0.092 | 113.488
6 | 1.26 | 0.01159 | -0.093 | 108.705
6.5 | 1.317 | 0.01332 | -0.093 | 98.845
7 | 1.37 | 0.01559 | -0.094 | 87.855
7.5 | 1.419 | 0.017 | -0.094 | 83.487
8 | 1.463 | 0.01835 | -0.094 | 79.765
8.5 | 1.497 | 0.02165 | -0.095 | 69.171
9 | 1.523 | 0.0235 | -0.095 | 64.798
9.5 | 1.531 | 0.02561 | -0.095 | 59.789
10 | 1.508 | 0.02814 | -0.095 | 53.581
10.5 | 1.424 | 0.03132 | -0.095 | 45.471
11 | 0.932 | 0.03886 | -0.095 | 23.995
11.5 | 0.96 | 0.04137 | -0.095 | 23.218
12 | 0.994 | 0.04092 | -0.096 | 24.288
12.5 | 1.014 | 0.04782 | -0.095 | 21.204
13 | 1.032 | 0.05707 | -0.093 | 18.089
13.5 | 0.944 | 0.10547 | -0.058 | 8.948
14 | 1.081 | 0.06677 | -0.093 | 16.193
14.5 | 1.003 | 0.11232 | -0.062 | 8.926

## 80. Re 5M Mach 0.50 (2)
BIGFOIL.COM POLAR EXPORT
NACA63-419 a=0.8
NACA63-419 a=0.8 |  |  |  | Cl Max: | 1.451 | at alpha= | 15.5 | deg
XFOIL ncrit=9 |  |  |  | L/D Max: | 163.092 | at alpha= | 5 | deg
Re: | 5000000 |  |  | Cd Min: | 0.19792 | at alpha= | 20 | deg
Mach: | 0.5 |  |  | Cl=0 at alpha= | -3.0678 | deg
|  |  |  | @ Cl=0.1, Cd= | 0.0053028
|  |  |  | @ Cl=0.4, Cd= | 0.0052941
|  |  |  | @ Cl=0.6, Cd= | 0.0054813
alpha (deg) | Cl | Cd | Cm | Cl/Cd
-17 | -0.6816 | 0.12534 | -0.0642 | -5.438
-16.5 | -0.7002 | 0.11335 | -0.0728 | -6.1773
-16 | -0.7271 | 0.10078 | -0.082 | -7.2147
-15.5 | -0.7526 | 0.08904 | -0.0904 | -8.4524
-15 | -0.7777 | 0.07802 | -0.098 | -9.968
-14.5 | -0.8032 | 0.06775 | -0.1045 | -11.8554
-14 | -0.8239 | 0.05868 | -0.1094 | -14.0406
-13.5 | -0.8421 | 0.05057 | -0.1128 | -16.6522
-13 | -0.8541 | 0.04359 | -0.1147 | -19.5939
-12.5 | -0.8603 | 0.03759 | -0.1152 | -22.8864
-12 | -0.8634 | 0.03229 | -0.1145 | -26.7389
-11.5 | -0.8624 | 0.02771 | -0.1127 | -31.1223
-11 | -0.8545 | 0.02391 | -0.1101 | -35.7382
-10.5 | -0.8417 | 0.02062 | -0.1067 | -40.8196
-10 | -0.8224 | 0.01783 | -0.1031 | -46.1245
-9.5 | -0.7975 | 0.01547 | -0.0991 | -51.5514
-9 | -0.7746 | 0.01338 | -0.0945 | -57.8924
-8.5 | -0.7432 | 0.01178 | -0.0903 | -63.09
-8 | -0.6846 | 0.01092 | -0.088 | -62.6923
-7.5 | -0.6203 | 0.01023 | -0.0863 | -60.6354
-7 | -0.5523 | 0.00965 | -0.0852 | -57.2332
-6.5 | -0.4832 | 0.00913 | -0.0845 | -52.9244
-6 | -0.413 | 0.00867 | -0.0842 | -47.6355
-5.5 | -0.3437 | 0.00809 | -0.084 | -42.4845
-4.5 | -0.2025 | 0.00712 | -0.0846 | -28.441
-4 | -0.132 | 0.00662 | -0.0852 | -19.9396
-3.5 | -0.0612 | 0.00606 | -0.086 | -10.099
-3 | 0.0096 | 0.00554 | -0.0869 | 1.7329
-2.5 | 0.0825 | 0.00531 | -0.0879 | 15.5367
-2 | 0.1556 | 0.00528 | -0.0889 | 29.4697
-1.5 | 0.2291 | 0.00525 | -0.09 | 43.6381
-1 | 0.3017 | 0.00526 | -0.0911 | 57.3574
-0.5 | 0.3751 | 0.00527 | -0.0922 | 71.1765
0 | 0.4474 | 0.00534 | -0.0931 | 83.7828
0.5 | 0.5205 | 0.00539 | -0.0942 | 96.5677
1 | 0.5926 | 0.00547 | -0.095 | 108.3364
2 | 0.7365 | 0.00569 | -0.0965 | 129.4376
2.5 | 0.8089 | 0.0058 | -0.0971 | 139.4655
3 | 0.8795 | 0.00597 | -0.0974 | 147.3199
3.5 | 0.9508 | 0.00613 | -0.0975 | 155.106
4 | 1.0192 | 0.00639 | -0.0971 | 159.4992
4.5 | 1.086 | 0.00669 | -0.0963 | 162.3318
5 | 1.1498 | 0.00705 | -0.0948 | 163.0922
5.5 | 1.2077 | 0.00752 | -0.0921 | 160.5984
6 | 1.2224 | 0.00859 | -0.0825 | 142.305
6.5 | 1.2348 | 0.01012 | -0.0736 | 122.0158
7 | 1.2392 | 0.01229 | -0.0647 | 100.8299
7.5 | 1.2494 | 0.0147 | -0.0575 | 84.9932
8 | 1.2644 | 0.01728 | -0.0515 | 73.1713
8.5 | 1.2773 | 0.02031 | -0.0461 | 62.8902
9 | 1.2921 | 0.02354 | -0.0415 | 54.8895
9.5 | 1.3073 | 0.02708 | -0.0375 | 48.2755
10 | 1.3111 | 0.03159 | -0.0336 | 41.5036
10.5 | 1.3173 | 0.03631 | -0.0304 | 36.2793
11 | 1.3325 | 0.04072 | -0.028 | 32.7235
11.5 | 1.3501 | 0.04519 | -0.026 | 29.8761
12 | 1.3693 | 0.04979 | -0.0244 | 27.5015
12.5 | 1.3877 | 0.05465 | -0.0231 | 25.3925
13 | 1.4043 | 0.05992 | -0.0222 | 23.4362
13.5 | 1.4181 | 0.06569 | -0.0217 | 21.5878
14 | 1.4321 | 0.07169 | -0.0215 | 19.9763
14.5 | 1.4413 | 0.07842 | -0.0219 | 18.3792
15 | 1.4472 | 0.08578 | -0.023 | 16.8711
15.5 | 1.451 | 0.09366 | -0.0246 | 15.4922
16 | 1.4447 | 0.10296 | -0.0274 | 14.0317
16.5 | 1.4367 | 0.11282 | -0.0311 | 12.7344
17 | 1.4203 | 0.12397 | -0.0362 | 11.4568
17.5 | 1.4013 | 0.1358 | -0.0425 | 10.3189
18 | 1.3832 | 0.14773 | -0.0495 | 9.363
20 | 1.3099 | 0.19792 | -0.0834 | 6.6183

## 81. Re 6M Mach 0.00 (1)
BIGFOIL.COM POLAR EXPORT
NACA63-419 a=0.8
NACA63-419 a=0.8 |  |  |  | Cl Max: | 1.744 | at alpha= | 15 | deg
JavaFoil+Calcfoil stall+Eppler ext transition |  |  |  | L/D Max: | 140.366 | at alpha= | 5 | deg
Re: | 6000000 |  |  | Cd Min: | 0.0056 | at alpha= | -2.5 | deg
Mach: | 0 |  |  | Cl=0 at alpha= | -3.1532 | deg
|  |  |  | @ Cl=0.1, Cd= | 0.0056029
|  |  |  | @ Cl=0.4, Cd= | 0.0057564
|  |  |  | @ Cl=0.6, Cd= | 0.0060177
alpha (deg) | Cl | Cd | Cm | Cl/Cd
-20 | -1.077 | 0.10486 | -0.036 | -10.274
-19.5 | -1.113 | 0.08034 | -0.039 | -13.853
-19 | -1.128 | 0.07188 | -0.04 | -15.688
-18.5 | -1.142 | 0.06322 | -0.041 | -18.057
-18 | -1.171 | 0.04419 | -0.044 | -26.511
-17.5 | -1.176 | 0.03985 | -0.045 | -29.503
-17 | -1.175 | 0.03666 | -0.046 | -32.047
-16.5 | -1.17 | 0.03379 | -0.046 | -34.644
-16 | -1.163 | 0.03086 | -0.047 | -37.689
-15.5 | -1.152 | 0.02824 | -0.048 | -40.786
-15 | -1.136 | 0.02614 | -0.049 | -43.46
-14.5 | -1.117 | 0.02404 | -0.05 | -46.473
-14 | -1.094 | 0.02227 | -0.051 | -49.121
-13.5 | -1.068 | 0.02045 | -0.052 | -52.196
-13 | -1.035 | 0.01893 | -0.053 | -54.678
-12.5 | -0.999 | 0.01755 | -0.053 | -56.912
-12 | -0.959 | 0.01638 | -0.054 | -58.55
-11.5 | -0.918 | 0.01554 | -0.055 | -59.098
-11 | -0.874 | 0.01453 | -0.056 | -60.161
-10.5 | -0.828 | 0.01371 | -0.057 | -60.414
-10 | -0.781 | 0.0129 | -0.058 | -60.513
-9.5 | -0.733 | 0.01196 | -0.059 | -61.26
-9 | -0.685 | 0.01089 | -0.06 | -62.919
-8.5 | -0.636 | 0.00954 | -0.061 | -66.585
-8 | -0.586 | 0.00973 | -0.063 | -60.213
-7.5 | -0.533 | 0.00866 | -0.064 | -61.544
-7 | -0.473 | 0.00838 | -0.065 | -56.472
-6.5 | -0.413 | 0.00806 | -0.065 | -51.232
-6 | -0.352 | 0.00747 | -0.066 | -47.186
-5.5 | -0.291 | 0.00721 | -0.067 | -40.411
-5 | -0.23 | 0.00689 | -0.068 | -33.338
-4.5 | -0.168 | 0.00632 | -0.068 | -26.548
-4 | -0.106 | 0.00609 | -0.069 | -17.348
-3.5 | -0.043 | 0.00588 | -0.07 | -7.373
-3 | 0.019 | 0.00568 | -0.07 | 3.357
-2.5 | 0.082 | 0.0056 | -0.071 | 14.594
-2 | 0.144 | 0.00561 | -0.072 | 25.721
-1.5 | 0.207 | 0.00562 | -0.073 | 36.831
-1 | 0.269 | 0.00562 | -0.073 | 47.949
-0.5 | 0.332 | 0.00573 | -0.074 | 57.948
0 | 0.395 | 0.00575 | -0.075 | 68.615
0.5 | 0.457 | 0.00583 | -0.075 | 78.37
1 | 0.52 | 0.00588 | -0.076 | 88.377
1.5 | 0.582 | 0.00598 | -0.077 | 97.321
2 | 0.644 | 0.00611 | -0.077 | 105.522
2.5 | 0.703 | 0.00621 | -0.078 | 113.285
3 | 0.765 | 0.0064 | -0.079 | 119.615
3.5 | 0.826 | 0.00661 | -0.079 | 125.107
4 | 0.888 | 0.00678 | -0.08 | 130.866
4.5 | 0.949 | 0.00708 | -0.081 | 133.947
5 | 1.006 | 0.00717 | -0.081 | 140.366
5.5 | 1.06 | 0.00818 | -0.081 | 129.549
6 | 1.115 | 0.00876 | -0.082 | 127.381
6.5 | 1.17 | 0.00937 | -0.082 | 124.821
7 | 1.222 | 0.01054 | -0.082 | 115.897
7.5 | 1.273 | 0.01157 | -0.083 | 110.054
8 | 1.324 | 0.01245 | -0.083 | 106.354
8.5 | 1.373 | 0.01314 | -0.084 | 104.531
9 | 1.421 | 0.01391 | -0.084 | 102.158
9.5 | 1.464 | 0.01577 | -0.084 | 92.834
10 | 1.507 | 0.01654 | -0.085 | 91.143
10.5 | 1.547 | 0.01737 | -0.085 | 89.061
11 | 1.585 | 0.01828 | -0.085 | 86.679
11.5 | 1.619 | 0.01926 | -0.086 | 84.045
12 | 1.65 | 0.02029 | -0.086 | 81.35
12.5 | 1.678 | 0.02137 | -0.087 | 78.551
13 | 1.701 | 0.02256 | -0.087 | 75.398
13.5 | 1.718 | 0.02397 | -0.087 | 71.672
14 | 1.731 | 0.02541 | -0.087 | 68.122
14.5 | 1.739 | 0.027 | -0.088 | 64.421
15 | 1.744 | 0.02865 | -0.088 | 60.86
15.5 | 1.744 | 0.03052 | -0.088 | 57.132
16 | 1.739 | 0.03273 | -0.088 | 53.144
16.5 | 1.728 | 0.03496 | -0.088 | 49.418
17 | 1.713 | 0.0371 | -0.088 | 46.171
17.5 | 1.693 | 0.03967 | -0.088 | 42.683
18 | 1.67 | 0.04253 | -0.089 | 39.258
18.5 | 1.644 | 0.04523 | -0.089 | 36.345
19 | 1.614 | 0.04865 | -0.089 | 33.181
19.5 | 1.583 | 0.05183 | -0.089 | 30.541
20 | 1.549 | 0.05531 | -0.089 | 28.009

## 82. Re 6M Mach 0.00 (2)
BIGFOIL.COM POLAR EXPORT
NACA63-419 a=0.8
NACA63-419 a=0.8 |  |  |  | Cl Max: | 1.6908 | at alpha= | 20 | deg
XFOIL ncrit=9 |  |  |  | L/D Max: | 162.303 | at alpha= | 5 | deg
Re: | 6000000 |  |  | Cd Min: | 0.07264 | at alpha= | 20 | deg
Mach: | 0 |  |  | Cl=0 at alpha= | -3.1142 | deg
|  |  |  | @ Cl=0.1, Cd= | 0.0047769
|  |  |  | @ Cl=0.4, Cd= | 0.004754
|  |  |  | @ Cl=0.6, Cd= | 0.0049554
alpha (deg) | Cl | Cd | Cm | Cl/Cd
-20 | -1.4099 | 0.04547 | -0.071 | -31.0073
-19.5 | -1.4008 | 0.04099 | -0.0725 | -34.1742
-18.5 | -1.3295 | 0.03321 | -0.0832 | -40.0331
-17.5 | -1.3035 | 0.02741 | -0.082 | -47.5556
-17 | -1.2858 | 0.02501 | -0.0811 | -51.4114
-16.5 | -1.2655 | 0.02289 | -0.08 | -55.2862
-16 | -1.245 | 0.02082 | -0.0787 | -59.7983
-15.5 | -1.2218 | 0.01903 | -0.0772 | -64.2039
-15 | -1.201 | 0.01723 | -0.0753 | -69.704
-14.5 | -1.1792 | 0.01563 | -0.0731 | -75.4447
-14 | -1.1659 | 0.01406 | -0.0695 | -82.9232
-13.5 | -1.1442 | 0.0132 | -0.0655 | -86.6818
-13 | -1.102 | 0.01256 | -0.0643 | -87.7389
-12.5 | -1.0553 | 0.01203 | -0.0637 | -87.7224
-12 | -1.007 | 0.01146 | -0.0632 | -87.8709
-11.5 | -0.9572 | 0.01092 | -0.063 | -87.6557
-11 | -0.9047 | 0.01049 | -0.0631 | -86.244
-10.5 | -0.8508 | 0.01009 | -0.0633 | -84.3211
-10 | -0.7969 | 0.00965 | -0.0635 | -82.5803
-9.5 | -0.7414 | 0.0093 | -0.064 | -79.7204
-9 | -0.6852 | 0.00896 | -0.0645 | -76.4732
-8.5 | -0.6286 | 0.00864 | -0.0651 | -72.7546
-8 | -0.5713 | 0.00833 | -0.0657 | -68.5834
-7.5 | -0.5136 | 0.00805 | -0.0664 | -63.8012
-7 | -0.4558 | 0.00775 | -0.0671 | -58.8129
-6.5 | -0.398 | 0.00741 | -0.0679 | -53.7112
-6 | -0.34 | 0.00707 | -0.0687 | -48.0905
-5.5 | -0.2814 | 0.00675 | -0.0695 | -41.6889
-5 | -0.2226 | 0.00646 | -0.0704 | -34.4582
-4.5 | -0.1637 | 0.00612 | -0.0714 | -26.7484
-4 | -0.1049 | 0.00575 | -0.0723 | -18.2435
-3.5 | -0.0456 | 0.00541 | -0.0734 | -8.4288
-3 | 0.0135 | 0.00502 | -0.0744 | 2.6892
-2.5 | 0.0735 | 0.00479 | -0.0755 | 15.3445
-2 | 0.134 | 0.00476 | -0.0765 | 28.1513
-1.5 | 0.1947 | 0.00473 | -0.0775 | 41.1628
-1 | 0.2551 | 0.00473 | -0.0786 | 53.9323
-0.5 | 0.3157 | 0.0047 | -0.0796 | 67.1702
0 | 0.376 | 0.00475 | -0.0806 | 79.1579
0.5 | 0.4365 | 0.00476 | -0.0816 | 91.7017
1 | 0.4965 | 0.00485 | -0.0825 | 102.3711
1.5 | 0.5565 | 0.00489 | -0.0835 | 113.8037
2 | 0.6164 | 0.00498 | -0.0844 | 123.7751
2.5 | 0.6758 | 0.00507 | -0.0852 | 133.2939
3 | 0.7349 | 0.00519 | -0.086 | 141.5992
3.5 | 0.7932 | 0.00535 | -0.0867 | 148.2617
4 | 0.8514 | 0.00553 | -0.0874 | 153.9602
4.5 | 0.9091 | 0.0057 | -0.088 | 159.4912
5 | 0.9657 | 0.00595 | -0.0884 | 162.3025
5.5 | 1.0172 | 0.0065 | -0.0881 | 156.4923
6 | 1.0618 | 0.00742 | -0.0866 | 143.0997
6.5 | 1.1083 | 0.0081 | -0.0855 | 136.8272
7 | 1.1536 | 0.00876 | -0.084 | 131.6895
7.5 | 1.1938 | 0.00951 | -0.0818 | 125.531
8 | 1.2334 | 0.01015 | -0.0794 | 121.5172
8.5 | 1.259 | 0.01079 | -0.0743 | 116.6821
9 | 1.2844 | 0.01157 | -0.0696 | 111.0112
9.5 | 1.3081 | 0.01259 | -0.0651 | 103.8999
10 | 1.3342 | 0.01364 | -0.0613 | 97.8152
10.5 | 1.3551 | 0.01505 | -0.0571 | 90.0399
11 | 1.3791 | 0.01644 | -0.0536 | 83.8869
11.5 | 1.405 | 0.01786 | -0.0507 | 78.6674
12 | 1.4294 | 0.01947 | -0.0479 | 73.4155
12.5 | 1.454 | 0.02118 | -0.0453 | 68.6497
13 | 1.4787 | 0.02299 | -0.0431 | 64.3193
13.5 | 1.4998 | 0.02515 | -0.0408 | 59.6342
14 | 1.5218 | 0.02739 | -0.0389 | 55.5604
14.5 | 1.5435 | 0.02977 | -0.0372 | 51.8475
15 | 1.5611 | 0.03259 | -0.0355 | 47.9012
15.5 | 1.5798 | 0.03541 | -0.0341 | 44.6145
16 | 1.5988 | 0.03816 | -0.0331 | 41.8973
16.5 | 1.6146 | 0.04159 | -0.0322 | 38.8218
17 | 1.6279 | 0.04538 | -0.0315 | 35.8726
17.5 | 1.6431 | 0.04909 | -0.0311 | 33.4712
18 | 1.6565 | 0.05313 | -0.0309 | 31.1782
18.5 | 1.6665 | 0.05764 | -0.0309 | 28.9122
19 | 1.6737 | 0.06261 | -0.0312 | 26.7322
19.5 | 1.6827 | 0.06751 | -0.0318 | 24.9252
20 | 1.6908 | 0.07264 | -0.0326 | 23.2764

## 83. Re 6M Mach 0.10 (1)
BIGFOIL.COM POLAR EXPORT
NACA63-419 a=0.8
NACA63-419 a=0.8 |  |  |  | Cl Max: | 1.733 | at alpha= | 15 | deg
JavaFoil+Calcfoil stall+Eppler ext transition |  |  |  | L/D Max: | 147.591 | at alpha= | 5 | deg
Re: | 6000000 |  |  | Cd Min: | 0.00561 | at alpha= | -2 | deg
Mach: | 0.1 |  |  | Cl=0 at alpha= | -3.1508 | deg
|  |  |  | @ Cl=0.1, Cd= | 0.0056243
|  |  |  | @ Cl=0.4, Cd= | 0.0057553
|  |  |  | @ Cl=0.6, Cd= | 0.0060609
alpha (deg) | Cl | Cd | Cm | Cl/Cd
-20 | -1.034 | 0.1129 | -0.035 | -9.16
-19.5 | -1.067 | 0.09168 | -0.038 | -11.643
-19 | -1.09 | 0.07945 | -0.039 | -13.717
-18.5 | -1.109 | 0.06899 | -0.041 | -16.069
-18 | -1.147 | 0.04606 | -0.044 | -24.894
-17.5 | -1.132 | 0.05392 | -0.043 | -21.002
-17 | -1.157 | 0.03792 | -0.046 | -30.52
-16.5 | -1.156 | 0.03486 | -0.047 | -33.162
-16 | -1.151 | 0.03173 | -0.047 | -36.282
-15.5 | -1.142 | 0.02927 | -0.048 | -39.022
-15 | -1.129 | 0.0268 | -0.049 | -42.141
-14.5 | -1.112 | 0.02459 | -0.05 | -45.232
-14 | -1.091 | 0.02276 | -0.051 | -47.923
-13.5 | -1.065 | 0.02101 | -0.052 | -50.719
-13 | -1.034 | 0.0193 | -0.053 | -53.592
-12.5 | -0.998 | 0.01797 | -0.054 | -55.557
-12 | -0.96 | 0.01665 | -0.054 | -57.657
-11.5 | -0.919 | 0.01578 | -0.055 | -58.276
-11 | -0.876 | 0.01475 | -0.056 | -59.394
-10.5 | -0.83 | 0.01391 | -0.057 | -59.71
-10 | -0.783 | 0.01307 | -0.058 | -59.913
-9.5 | -0.734 | 0.01218 | -0.059 | -60.271
-9 | -0.686 | 0.01111 | -0.06 | -61.769
-8.5 | -0.637 | 0.01026 | -0.061 | -62.062
-8 | -0.586 | 0.00946 | -0.063 | -61.992
-7.5 | -0.535 | 0.00868 | -0.064 | -61.677
-7 | -0.475 | 0.00839 | -0.065 | -56.658
-6.5 | -0.415 | 0.00813 | -0.066 | -51.048
-6 | -0.354 | 0.00748 | -0.067 | -47.354
-5.5 | -0.293 | 0.00726 | -0.067 | -40.331
-5 | -0.231 | 0.00694 | -0.068 | -33.274
-4.5 | -0.169 | 0.00635 | -0.069 | -26.544
-4 | -0.106 | 0.00609 | -0.069 | -17.43
-3.5 | -0.044 | 0.00591 | -0.07 | -7.368
-3 | 0.019 | 0.00568 | -0.071 | 3.374
-2.5 | 0.082 | 0.00563 | -0.072 | 14.596
-2 | 0.145 | 0.00561 | -0.072 | 25.84
-1.5 | 0.208 | 0.00562 | -0.073 | 36.995
-1 | 0.271 | 0.00566 | -0.074 | 47.874
-0.5 | 0.334 | 0.00576 | -0.074 | 57.93
0 | 0.397 | 0.00575 | -0.075 | 68.968
0.5 | 0.459 | 0.00586 | -0.076 | 78.432
1 | 0.522 | 0.00588 | -0.076 | 88.77
1.5 | 0.585 | 0.00603 | -0.077 | 96.916
2 | 0.648 | 0.00616 | -0.078 | 105.173
2.5 | 0.707 | 0.00627 | -0.078 | 112.806
3 | 0.769 | 0.00639 | -0.079 | 120.282
3.5 | 0.831 | 0.00662 | -0.08 | 125.523
4 | 0.892 | 0.00686 | -0.08 | 130.124
4.5 | 0.954 | 0.00717 | -0.081 | 132.929
5 | 1.009 | 0.00684 | -0.081 | 147.591
5.5 | 1.064 | 0.00824 | -0.082 | 129.125
6 | 1.12 | 0.00883 | -0.082 | 126.832
6.5 | 1.175 | 0.00947 | -0.082 | 124.121
7 | 1.227 | 0.01066 | -0.083 | 115.127
7.5 | 1.278 | 0.0118 | -0.083 | 108.291
8 | 1.329 | 0.01262 | -0.083 | 105.285
8.5 | 1.379 | 0.01328 | -0.084 | 103.771
9 | 1.426 | 0.01409 | -0.084 | 101.257
9.5 | 1.469 | 0.01596 | -0.085 | 92.055
10 | 1.512 | 0.01674 | -0.085 | 90.279
10.5 | 1.551 | 0.0176 | -0.085 | 88.149
11 | 1.588 | 0.01854 | -0.086 | 85.675
11.5 | 1.622 | 0.01954 | -0.086 | 82.979
12 | 1.652 | 0.02059 | -0.087 | 80.217
12.5 | 1.679 | 0.0218 | -0.087 | 77.012
13 | 1.7 | 0.02295 | -0.087 | 74.077
13.5 | 1.715 | 0.02442 | -0.087 | 70.232
14 | 1.725 | 0.02594 | -0.088 | 66.516
14.5 | 1.731 | 0.02758 | -0.088 | 62.776
15 | 1.733 | 0.02931 | -0.088 | 59.124
15.5 | 1.73 | 0.03143 | -0.088 | 55.038
16 | 1.722 | 0.03358 | -0.088 | 51.285
16.5 | 1.707 | 0.03587 | -0.089 | 47.575
17 | 1.687 | 0.03806 | -0.089 | 44.342
17.5 | 1.663 | 0.04118 | -0.089 | 40.377
18 | 1.635 | 0.04395 | -0.089 | 37.21
18.5 | 1.604 | 0.0472 | -0.089 | 33.977
19 | 1.569 | 0.05056 | -0.089 | 31.038
19.5 | 1.533 | 0.05383 | -0.089 | 28.48
20 | 1.493 | 0.05821 | -0.089 | 25.65

## 84. Re 6M Mach 0.10 (2)
BIGFOIL.COM POLAR EXPORT
NACA63-419 a=0.8
NACA63-419 a=0.8 |  |  |  | Cl Max: | 1.6824 | at alpha= | 20 | deg
XFOIL ncrit=9 |  |  |  | L/D Max: | 162.525 | at alpha= | 5 | deg
Re: | 6000000 |  |  | Cd Min: | 0.07615 | at alpha= | 20 | deg
Mach: | 0.1 |  |  | Cl=0 at alpha= | -3.1134 | deg
|  |  |  | @ Cl=0.1, Cd= | 0.0047929
|  |  |  | @ Cl=0.4, Cd= | 0.0047671
|  |  |  | @ Cl=0.6, Cd= | 0.004963
alpha (deg) | Cl | Cd | Cm | Cl/Cd
-20 | -1.4004 | 0.04839 | -0.0721 | -28.9399
-19.5 | -1.3915 | 0.04404 | -0.0732 | -31.5963
-19 | -1.3397 | 0.03895 | -0.0833 | -34.3954
-18.5 | -1.3201 | 0.0353 | -0.0852 | -37.3966
-18 | -1.3102 | 0.03195 | -0.0848 | -41.0078
-17.5 | -1.2969 | 0.02896 | -0.0842 | -44.7825
-17 | -1.2799 | 0.02639 | -0.0834 | -48.4994
-16.5 | -1.2608 | 0.02409 | -0.0823 | -52.3371
-16 | -1.2413 | 0.02186 | -0.081 | -56.7841
-15.5 | -1.2187 | 0.01994 | -0.0796 | -61.1184
-15 | -1.1964 | 0.01812 | -0.0778 | -66.0265
-14.5 | -1.1746 | 0.0164 | -0.0757 | -71.622
-14 | -1.1544 | 0.0148 | -0.0731 | -78
-13.5 | -1.1466 | 0.0135 | -0.0677 | -84.9333
-13 | -1.1069 | 0.01279 | -0.0661 | -86.5442
-12.5 | -1.0613 | 0.01221 | -0.0652 | -86.9206
-12 | -1.0127 | 0.01166 | -0.0646 | -86.8525
-11.5 | -0.9634 | 0.01107 | -0.0642 | -87.028
-11 | -0.9111 | 0.0106 | -0.0641 | -85.9528
-10.5 | -0.8567 | 0.0102 | -0.0642 | -83.9902
-10 | -0.8025 | 0.00975 | -0.0644 | -82.3077
-9.5 | -0.7468 | 0.00938 | -0.0647 | -79.6162
-9 | -0.69 | 0.00904 | -0.0652 | -76.3274
-8.5 | -0.6332 | 0.00869 | -0.0657 | -72.8654
-8 | -0.5753 | 0.00839 | -0.0663 | -68.5697
-7.5 | -0.5173 | 0.00809 | -0.0669 | -63.9431
-7 | -0.4591 | 0.0078 | -0.0676 | -58.859
-6.5 | -0.4008 | 0.00744 | -0.0684 | -53.871
-6 | -0.3424 | 0.00711 | -0.0691 | -48.1575
-5.5 | -0.2834 | 0.00677 | -0.07 | -41.8612
-5 | -0.2243 | 0.00648 | -0.0708 | -34.6142
-4.5 | -0.1649 | 0.00616 | -0.0718 | -26.7695
-3.5 | -0.046 | 0.00543 | -0.0738 | -8.4715
-3 | 0.0135 | 0.00503 | -0.0748 | 2.6839
-2.5 | 0.0739 | 0.00481 | -0.0759 | 15.3638
-2 | 0.1348 | 0.00477 | -0.0769 | 28.26
-1.5 | 0.1958 | 0.00474 | -0.078 | 41.308
-1 | 0.2567 | 0.00473 | -0.079 | 54.2706
-0.5 | 0.3177 | 0.00472 | -0.08 | 67.3093
0 | 0.3783 | 0.00476 | -0.081 | 79.4748
0.5 | 0.4393 | 0.00478 | -0.082 | 91.9038
1 | 0.4996 | 0.00486 | -0.0829 | 102.7984
1.5 | 0.56 | 0.00491 | -0.0839 | 114.053
2 | 0.6204 | 0.00499 | -0.0848 | 124.3287
2.5 | 0.6801 | 0.00508 | -0.0857 | 133.878
3 | 0.7397 | 0.00521 | -0.0865 | 141.977
3.5 | 0.7984 | 0.00537 | -0.0871 | 148.6778
4 | 0.8569 | 0.00555 | -0.0878 | 154.3964
4.5 | 0.915 | 0.00573 | -0.0884 | 159.6859
5 | 0.9719 | 0.00598 | -0.0888 | 162.5251
5.5 | 1.0237 | 0.00653 | -0.0884 | 156.7688
6 | 1.0682 | 0.00746 | -0.0868 | 143.1903
6.5 | 1.1145 | 0.00815 | -0.0855 | 136.7485
7 | 1.1593 | 0.00883 | -0.0839 | 131.2911
7.5 | 1.1988 | 0.0096 | -0.0814 | 124.875
8 | 1.2368 | 0.01026 | -0.0786 | 120.5458
8.5 | 1.2588 | 0.01093 | -0.0728 | 115.1693
9 | 1.2849 | 0.01177 | -0.0682 | 109.1674
9.5 | 1.3085 | 0.01285 | -0.0637 | 101.8288
10 | 1.3349 | 0.01396 | -0.06 | 95.6232
11 | 1.3784 | 0.01695 | -0.0522 | 81.3215
11.5 | 1.4049 | 0.01842 | -0.0493 | 76.2704
12 | 1.4291 | 0.02013 | -0.0465 | 70.9935
12.5 | 1.4524 | 0.02199 | -0.0439 | 66.0482
13 | 1.477 | 0.0239 | -0.0416 | 61.7992
13.5 | 1.4979 | 0.02618 | -0.0394 | 57.2154
14 | 1.5212 | 0.02844 | -0.0376 | 53.488
14.5 | 1.5424 | 0.03096 | -0.0359 | 49.8191
15 | 1.5587 | 0.034 | -0.0342 | 45.8441
15.5 | 1.5779 | 0.03692 | -0.0329 | 42.7384
17 | 1.6239 | 0.04745 | -0.0304 | 34.2234
17.5 | 1.6383 | 0.0514 | -0.0301 | 31.8735
18 | 1.6506 | 0.0557 | -0.03 | 29.6338
18.5 | 1.659 | 0.06054 | -0.0302 | 27.4034
19 | 1.6662 | 0.06568 | -0.0306 | 25.3685
19.5 | 1.6755 | 0.0707 | -0.0313 | 23.6987
20 | 1.6824 | 0.07615 | -0.0323 | 22.0932

## 85. Re 6M Mach 0.25 (1)
BIGFOIL.COM POLAR EXPORT
NACA63-419 a=0.8
NACA63-419 a=0.8 |  |  |  | Cl Max: | 1.68 | at alpha= | 13.5 | deg
JavaFoil+Calcfoil stall+Eppler ext transition |  |  |  | L/D Max: | 145.355 | at alpha= | 4.5 | deg
Re: | 6000000 |  |  | Cd Min: | 0.00566 | at alpha= | -2 | deg
Mach: | 0.25 |  |  | Cl=0 at alpha= | -3.1538 | deg
|  |  |  | @ Cl=0.1, Cd= | 0.0056826
|  |  |  | @ Cl=0.4, Cd= | 0.0058669
|  |  |  | @ Cl=0.6, Cd= | 0.0061283
alpha (deg) | Cl | Cd | Cm | Cl/Cd
-20 | -0.697 | 0.16538 | -0.028 | -4.216
-19.5 | -0.744 | 0.1565 | -0.029 | -4.755
-19 | -0.79 | 0.14315 | -0.031 | -5.518
-18.5 | -0.833 | 0.13021 | -0.033 | -6.396
-18 | -0.871 | 0.11894 | -0.034 | -7.325
-17.5 | -0.912 | 0.1025 | -0.037 | -8.895
-17 | -0.954 | 0.08418 | -0.04 | -11.33
-16.5 | -0.992 | 0.06718 | -0.043 | -14.774
-16 | -1.05 | 0.03915 | -0.048 | -26.813
-15.5 | -1.062 | 0.0351 | -0.049 | -30.272
-15 | -1.067 | 0.03202 | -0.05 | -33.333
-14.5 | -1.067 | 0.0287 | -0.051 | -37.173
-14 | -1.059 | 0.02623 | -0.052 | -40.377
-13.5 | -1.045 | 0.02389 | -0.053 | -43.766
-13 | -1.023 | 0.02176 | -0.054 | -46.984
-12.5 | -0.994 | 0.01985 | -0.055 | -50.042
-12 | -0.96 | 0.01842 | -0.056 | -52.103
-11.5 | -0.923 | 0.01738 | -0.057 | -53.123
-11 | -0.883 | 0.01615 | -0.057 | -54.663
-10.5 | -0.84 | 0.01505 | -0.058 | -55.774
-10 | -0.794 | 0.01401 | -0.059 | -56.663
-9.5 | -0.745 | 0.01314 | -0.06 | -56.723
-9 | -0.694 | 0.01238 | -0.061 | -56.062
-8.5 | -0.643 | 0.01142 | -0.062 | -56.335
-8 | -0.592 | 0.01039 | -0.064 | -57.013
-7.5 | -0.539 | 0.00936 | -0.065 | -57.62
-7 | -0.488 | 0.00871 | -0.067 | -55.983
-6.5 | -0.426 | 0.00835 | -0.068 | -50.978
-6 | -0.363 | 0.00812 | -0.068 | -44.729
-5.5 | -0.3 | 0.00743 | -0.069 | -40.432
-5 | -0.237 | 0.00711 | -0.07 | -33.345
-4.5 | -0.173 | 0.00651 | -0.071 | -26.607
-4 | -0.109 | 0.00621 | -0.071 | -17.57
-3.5 | -0.045 | 0.00603 | -0.072 | -7.429
-3 | 0.02 | 0.00575 | -0.073 | 3.424
-2.5 | 0.084 | 0.00569 | -0.074 | 14.827
-2 | 0.149 | 0.00566 | -0.074 | 26.329
-1.5 | 0.214 | 0.0057 | -0.075 | 37.49
-1 | 0.278 | 0.00571 | -0.076 | 48.751
-0.5 | 0.343 | 0.00576 | -0.076 | 59.513
0 | 0.407 | 0.00588 | -0.077 | 69.244
0.5 | 0.472 | 0.00593 | -0.078 | 79.539
1 | 0.537 | 0.00602 | -0.079 | 89.111
1.5 | 0.601 | 0.00613 | -0.079 | 98.021
2 | 0.665 | 0.00623 | -0.08 | 106.757
2.5 | 0.726 | 0.00637 | -0.081 | 113.925
3 | 0.79 | 0.00657 | -0.081 | 120.101
3.5 | 0.853 | 0.00682 | -0.082 | 125.179
4 | 0.916 | 0.00707 | -0.083 | 129.648
4.5 | 0.974 | 0.0067 | -0.083 | 145.355
5 | 1.032 | 0.0079 | -0.083 | 130.604
5.5 | 1.09 | 0.00863 | -0.084 | 126.248
6 | 1.147 | 0.00925 | -0.084 | 123.894
6.5 | 1.202 | 0.01001 | -0.084 | 120.132
7 | 1.255 | 0.01134 | -0.085 | 110.642
7.5 | 1.307 | 0.01255 | -0.085 | 104.175
8 | 1.358 | 0.01337 | -0.086 | 101.564
8.5 | 1.407 | 0.01418 | -0.086 | 99.217
9 | 1.452 | 0.01624 | -0.086 | 89.371
9.5 | 1.495 | 0.01711 | -0.087 | 87.385
10 | 1.535 | 0.01804 | -0.087 | 85.12
10.5 | 1.571 | 0.01903 | -0.088 | 82.596
11 | 1.604 | 0.02015 | -0.088 | 79.589
11.5 | 1.631 | 0.02139 | -0.088 | 76.267
12 | 1.654 | 0.02268 | -0.089 | 72.911
12.5 | 1.671 | 0.02419 | -0.089 | 69.07
13 | 1.679 | 0.02575 | -0.089 | 65.227
13.5 | 1.68 | 0.02746 | -0.089 | 61.178
14 | 1.673 | 0.02948 | -0.089 | 56.766
14.5 | 1.66 | 0.03179 | -0.09 | 52.199
15 | 1.638 | 0.03411 | -0.09 | 48.034
15.5 | 1.61 | 0.03708 | -0.09 | 43.423
16 | 1.575 | 0.03972 | -0.09 | 39.647
16.5 | 1.525 | 0.0434 | -0.09 | 35.143
17 | 1.469 | 0.04722 | -0.09 | 31.102
17.5 | 1.406 | 0.05118 | -0.09 | 27.472
18 | 1.335 | 0.0565 | -0.089 | 23.63
18.5 | 1.258 | 0.0628 | -0.089 | 20.028

## 86. Re 6M Mach 0.25 (2)
BIGFOIL.COM POLAR EXPORT
NACA63-419 a=0.8
NACA63-419 a=0.8 |  |  |  | Cl Max: | 1.6359 | at alpha= | 19.5 | deg
XFOIL ncrit=9 |  |  |  | L/D Max: | 164.192 | at alpha= | 5 | deg
Re: | 6000000 |  |  | Cd Min: | 0.09593 | at alpha= | 20 | deg
Mach: | 0.25 |  |  | Cl=0 at alpha= | -3.1078 | deg
|  |  |  | @ Cl=0.1, Cd= | 0.0048632
|  |  |  | @ Cl=0.4, Cd= | 0.0048168
|  |  |  | @ Cl=0.6, Cd= | 0.0050196
alpha (deg) | Cl | Cd | Cm | Cl/Cd
-19.5 | -1.3223 | 0.06123 | -0.0777 | -21.5956
-19 | -1.2843 | 0.05414 | -0.0876 | -23.7218
-18.5 | -1.2601 | 0.04864 | -0.0928 | -25.9067
-18 | -1.262 | 0.04328 | -0.0937 | -29.159
-17.5 | -1.2527 | 0.03906 | -0.094 | -32.0712
-17 | -1.2414 | 0.03518 | -0.094 | -35.2871
-16.5 | -1.2267 | 0.03174 | -0.0936 | -38.6484
-16 | -1.2112 | 0.02863 | -0.0927 | -42.3053
-15.5 | -1.1951 | 0.02576 | -0.0914 | -46.3936
-15 | -1.1744 | 0.02333 | -0.0899 | -50.3386
-14.5 | -1.1517 | 0.02114 | -0.0881 | -54.4797
-14 | -1.1312 | 0.01895 | -0.0859 | -59.6939
-13.5 | -1.1109 | 0.01689 | -0.0834 | -65.7726
-13 | -1.0868 | 0.01518 | -0.0807 | -71.5942
-12.5 | -1.0768 | 0.01353 | -0.0758 | -79.5861
-12 | -1.04 | 0.01274 | -0.073 | -81.6327
-11.5 | -0.9921 | 0.01207 | -0.0715 | -82.1955
-11 | -0.9429 | 0.01136 | -0.0703 | -83.0018
-10.5 | -0.8891 | 0.0108 | -0.0696 | -82.3241
-10 | -0.8326 | 0.01033 | -0.0693 | -80.6002
-9.5 | -0.7758 | 0.00985 | -0.0691 | -78.7614
-9 | -0.7174 | 0.00942 | -0.0691 | -76.1571
-8.5 | -0.658 | 0.00905 | -0.0693 | -72.7072
-8 | -0.5983 | 0.00869 | -0.0696 | -68.8493
-7.5 | -0.5378 | 0.00834 | -0.07 | -64.4844
-7 | -0.4771 | 0.00804 | -0.0705 | -59.3408
-6.5 | -0.4163 | 0.0077 | -0.0711 | -54.0649
-6 | -0.3556 | 0.00732 | -0.0717 | -48.5792
-5.5 | -0.2947 | 0.00696 | -0.0724 | -42.342
-5 | -0.2331 | 0.00664 | -0.0732 | -35.1054
-4.5 | -0.1717 | 0.0063 | -0.0741 | -27.254
-4 | -0.1101 | 0.0059 | -0.075 | -18.661
-3 | 0.0133 | 0.00511 | -0.0771 | 2.6027
-2.5 | 0.0757 | 0.00489 | -0.0781 | 15.4806
-2 | 0.1391 | 0.00482 | -0.0792 | 28.8589
-1.5 | 0.2021 | 0.00483 | -0.0802 | 41.8427
-1 | 0.2654 | 0.00478 | -0.0813 | 55.523
-0.5 | 0.3283 | 0.0048 | -0.0823 | 68.3958
0 | 0.3915 | 0.00481 | -0.0834 | 81.3929
0.5 | 0.4544 | 0.00486 | -0.0844 | 93.4979
1 | 0.5172 | 0.00491 | -0.0853 | 105.336
1.5 | 0.5795 | 0.005 | -0.0862 | 115.9
2 | 0.6423 | 0.00506 | -0.0872 | 126.9368
2.5 | 0.7043 | 0.00517 | -0.088 | 136.2282
3 | 0.766 | 0.0053 | -0.0887 | 144.5283
3.5 | 0.8269 | 0.00548 | -0.0894 | 150.8942
4 | 0.8874 | 0.00567 | -0.0899 | 156.5079
4.5 | 0.9476 | 0.00587 | -0.0903 | 161.431
5 | 1.0065 | 0.00613 | -0.0905 | 164.1925
5.5 | 1.0593 | 0.00671 | -0.0898 | 157.8689
6 | 1.1033 | 0.00766 | -0.0876 | 144.0339
6.5 | 1.1476 | 0.00844 | -0.0854 | 135.9716
7 | 1.1868 | 0.00927 | -0.0822 | 128.0259
7.5 | 1.2147 | 0.01002 | -0.0769 | 121.2275
8 | 1.2368 | 0.0109 | -0.0709 | 113.4679
8.5 | 1.2632 | 0.0119 | -0.0661 | 106.1513
9 | 1.2895 | 0.01305 | -0.0617 | 98.8123
9.5 | 1.3131 | 0.01445 | -0.0572 | 90.872
10 | 1.333 | 0.01619 | -0.0527 | 82.3348
10.5 | 1.3521 | 0.01815 | -0.0486 | 74.4959
11 | 1.3755 | 0.02007 | -0.0453 | 68.5351
11.5 | 1.3996 | 0.02211 | -0.0423 | 63.3017
12 | 1.4224 | 0.02438 | -0.0396 | 58.3429
12.5 | 1.4471 | 0.02668 | -0.0373 | 54.2391
13 | 1.4691 | 0.02932 | -0.0351 | 50.1057
13.5 | 1.4905 | 0.03215 | -0.0331 | 46.3608
14 | 1.5106 | 0.03524 | -0.0314 | 42.8661
14.5 | 1.5271 | 0.03876 | -0.0299 | 39.3989
15 | 1.5457 | 0.04227 | -0.0286 | 36.5673
16.5 | 1.5901 | 0.05443 | -0.0264 | 29.2137
17 | 1.6026 | 0.05914 | -0.0262 | 27.0984
17.5 | 1.6122 | 0.06433 | -0.0263 | 25.0614
18 | 1.6195 | 0.06993 | -0.0268 | 23.1589
18.5 | 1.6287 | 0.0755 | -0.0276 | 21.5722
19 | 1.6349 | 0.08158 | -0.0288 | 20.0405
19.5 | 1.6359 | 0.08847 | -0.0304 | 18.491
20 | 1.6342 | 0.09593 | -0.0326 | 17.0353

## 87. Re 6M Mach 0.50 (1)
BIGFOIL.COM POLAR EXPORT
NACA63-419 a=0.8
NACA63-419 a=0.8 |  |  |  | Cl Max: | 1.534 | at alpha= | 9.5 | deg
JavaFoil+Calcfoil stall+Eppler ext transition |  |  |  | L/D Max: | 124.615 | at alpha= | 4 | deg
Re: | 6000000 |  |  | Cd Min: | 0.00597 | at alpha= | -1.5 | deg
Mach: | 0.5 |  |  | Cl=0 at alpha= | -3.1528 | deg
|  |  |  | @ Cl=0.1, Cd= | 0.0059984
|  |  |  | @ Cl=0.4, Cd= | 0.006164
|  |  |  | @ Cl=0.6, Cd= | 0.00655
alpha (deg) | Cl | Cd | Cm | Cl/Cd
-20 | -0.97 | 0.15564 | -0.033 | -6.23
-19.5 | -0.938 | 0.15131 | -0.032 | -6.202
-19 | -0.91 | 0.14439 | -0.033 | -6.303
-18.5 | -0.889 | 0.14075 | -0.036 | -6.316
-18 | -0.857 | 0.13705 | -0.035 | -6.251
-17.5 | -0.824 | 0.13394 | -0.033 | -6.149
-17 | -0.795 | 0.13011 | -0.033 | -6.11
-16.5 | -0.772 | 0.12422 | -0.036 | -6.213
-16 | -0.738 | 0.12254 | -0.033 | -6.024
-15.5 | -0.708 | 0.1173 | -0.032 | -6.036
-15 | -0.682 | 0.1169 | -0.035 | -5.835
-14.5 | -0.654 | 0.10698 | -0.035 | -6.114
-14 | -0.623 | 0.10213 | -0.033 | -6.097
-13.5 | -0.594 | 0.09289 | -0.034 | -6.4
-13 | -0.567 | 0.08599 | -0.035 | -6.588
-12.5 | -0.536 | 0.0927 | -0.033 | -5.785
-12 | -0.51 | 0.08148 | -0.036 | -6.259
-11.5 | -0.48 | 0.08483 | -0.035 | -5.66
-11 | -0.458 | 0.06903 | -0.043 | -6.639
-10.5 | -0.736 | 0.02462 | -0.063 | -29.916
-10 | -0.766 | 0.02045 | -0.065 | -37.479
-9.5 | -0.753 | 0.01845 | -0.066 | -40.821
-9 | -0.722 | 0.01676 | -0.067 | -43.078
-8.5 | -0.679 | 0.01535 | -0.068 | -44.263
-8 | -0.629 | 0.01417 | -0.069 | -44.42
-7.5 | -0.574 | 0.01316 | -0.07 | -43.592
-7 | -0.514 | 0.01221 | -0.071 | -42.111
-6.5 | -0.452 | 0.01143 | -0.072 | -39.547
-6 | -0.389 | 0.01061 | -0.073 | -36.613
-5.5 | -0.329 | 0.0087 | -0.076 | -37.769
-5 | -0.264 | 0.00794 | -0.078 | -33.265
-4.5 | -0.193 | 0.00745 | -0.079 | -25.907
-4 | -0.122 | 0.0067 | -0.08 | -18.164
-3.5 | -0.05 | 0.00646 | -0.081 | -7.743
-3 | 0.022 | 0.00614 | -0.081 | 3.583
-2.5 | 0.094 | 0.006 | -0.082 | 15.714
-2 | 0.167 | 0.00598 | -0.083 | 27.857
-1.5 | 0.239 | 0.00597 | -0.084 | 40.018
-1 | 0.311 | 0.00605 | -0.085 | 51.444
-0.5 | 0.383 | 0.00615 | -0.085 | 62.288
0 | 0.456 | 0.00621 | -0.086 | 73.374
0.5 | 0.528 | 0.00636 | -0.087 | 83.033
1 | 0.6 | 0.00655 | -0.088 | 91.629
1.5 | 0.672 | 0.00676 | -0.089 | 99.346
2 | 0.739 | 0.00643 | -0.089 | 114.966
2.5 | 0.803 | 0.00712 | -0.089 | 112.733
3 | 0.871 | 0.00741 | -0.09 | 117.551
3.5 | 0.939 | 0.00771 | -0.09 | 121.751
4 | 1.007 | 0.00808 | -0.091 | 124.615
4.5 | 1.073 | 0.00866 | -0.092 | 123.915
5 | 1.137 | 0.00976 | -0.092 | 116.494
5.5 | 1.2 | 0.01067 | -0.092 | 112.473
6 | 1.26 | 0.01167 | -0.093 | 108.046
6.5 | 1.317 | 0.01364 | -0.093 | 96.496
7 | 1.37 | 0.01535 | -0.094 | 89.299
7.5 | 1.42 | 0.01662 | -0.094 | 85.457
8 | 1.462 | 0.01959 | -0.094 | 74.645
8.5 | 1.499 | 0.02101 | -0.095 | 71.364
9 | 1.525 | 0.02277 | -0.095 | 66.987
9.5 | 1.534 | 0.02483 | -0.095 | 61.772
10 | 1.51 | 0.02729 | -0.095 | 55.33
10.5 | 1.426 | 0.03022 | -0.096 | 47.199
11 | 0.934 | 0.03742 | -0.095 | 24.964
11.5 | 0.963 | 0.03974 | -0.095 | 24.233
12 | 0.996 | 0.03938 | -0.096 | 25.289
12.5 | 1.019 | 0.04548 | -0.095 | 22.396
13 | 1.038 | 0.05386 | -0.094 | 19.265
13.5 | 1.049 | 0.0609 | -0.092 | 17.234
14 | 1.088 | 0.06279 | -0.094 | 17.332
14.5 | 1.109 | 0.06507 | -0.093 | 17.044

## 88. Re 6M Mach 0.50 (2)
BIGFOIL.COM POLAR EXPORT
NACA63-419 a=0.8
NACA63-419 a=0.8 |  |  |  | Cl Max: | 1.4768 | at alpha= | 15.5 | deg
XFOIL ncrit=9 |  |  |  | L/D Max: | 167.738 | at alpha= | 4.5 | deg
Re: | 6000000 |  |  | Cd Min: | 0.19569 | at alpha= | 20 | deg
Mach: | 0.5 |  |  | Cl=0 at alpha= | -3.0781 | deg
|  |  |  | @ Cl=0.1, Cd= | 0.0052483
|  |  |  | @ Cl=0.4, Cd= | 0.0051162
|  |  |  | @ Cl=0.6, Cd= | 0.0052862
alpha (deg) | Cl | Cd | Cm | Cl/Cd
-17 | -0.7193 | 0.12017 | -0.0688 | -5.9857
-16.5 | -0.7325 | 0.10913 | -0.0767 | -6.7122
-16 | -0.7566 | 0.09717 | -0.0855 | -7.7864
-15.5 | -0.7798 | 0.08592 | -0.0934 | -9.0759
-15 | -0.8029 | 0.07535 | -0.1005 | -10.6556
-14.5 | -0.8258 | 0.06553 | -0.1065 | -12.6019
-14 | -0.8489 | 0.05649 | -0.1112 | -15.0274
-13.5 | -0.872 | 0.04819 | -0.1147 | -18.095
-13 | -0.8854 | 0.04133 | -0.1161 | -21.4227
-12.5 | -0.8931 | 0.03537 | -0.1163 | -25.2502
-12 | -0.8954 | 0.03029 | -0.1152 | -29.5609
-11.5 | -0.894 | 0.02594 | -0.1129 | -34.4641
-11 | -0.8847 | 0.02232 | -0.1098 | -39.6371
-10.5 | -0.8694 | 0.01921 | -0.1062 | -45.2577
-10 | -0.8477 | 0.0166 | -0.1023 | -51.0663
-9.5 | -0.8222 | 0.01438 | -0.0981 | -57.1766
-9 | -0.8056 | 0.01231 | -0.0927 | -65.4427
-8.5 | -0.7525 | 0.01131 | -0.0897 | -66.534
-8 | -0.6922 | 0.01047 | -0.0874 | -66.1127
-7.5 | -0.6248 | 0.00987 | -0.086 | -63.3029
-7 | -0.5564 | 0.0093 | -0.085 | -59.828
-6.5 | -0.4859 | 0.00883 | -0.0844 | -55.0283
-6 | -0.4149 | 0.00839 | -0.0841 | -49.4517
-5.5 | -0.3444 | 0.00792 | -0.084 | -43.4848
-5 | -0.2739 | 0.00739 | -0.0842 | -37.0636
-4.5 | -0.2026 | 0.00698 | -0.0846 | -29.0258
-4 | -0.1311 | 0.00652 | -0.0853 | -20.1074
-3 | 0.0111 | 0.00548 | -0.087 | 2.0255
-2 | 0.1569 | 0.0051 | -0.0891 | 30.7647
-1.5 | 0.23 | 0.0051 | -0.0902 | 45.098
-1 | 0.3034 | 0.00507 | -0.0913 | 59.8422
-0.5 | 0.3763 | 0.0051 | -0.0924 | 73.7843
0 | 0.4495 | 0.00515 | -0.0935 | 87.2816
0.5 | 0.5223 | 0.0052 | -0.0945 | 100.4423
1 | 0.595 | 0.00528 | -0.0955 | 112.6894
1.5 | 0.6675 | 0.00537 | -0.0963 | 124.3017
2 | 0.7398 | 0.00548 | -0.097 | 135
2.5 | 0.8115 | 0.00562 | -0.0976 | 144.395
3 | 0.8838 | 0.00575 | -0.0981 | 153.7043
3.5 | 0.9542 | 0.00594 | -0.0981 | 160.6397
4 | 1.0229 | 0.00622 | -0.0978 | 164.4534
4.5 | 1.0903 | 0.0065 | -0.097 | 167.7385
5 | 1.1539 | 0.0069 | -0.0955 | 167.2319
5.5 | 1.2086 | 0.00746 | -0.0924 | 162.0107
6 | 1.2156 | 0.00868 | -0.0816 | 140.0461
6.5 | 1.2285 | 0.01022 | -0.0728 | 120.2055
7 | 1.2348 | 0.01236 | -0.0643 | 99.9029
7.5 | 1.251 | 0.01454 | -0.0576 | 86.0385
8 | 1.2682 | 0.01702 | -0.0518 | 74.5123
8.5 | 1.2838 | 0.01988 | -0.0465 | 64.5775
9 | 1.3026 | 0.02289 | -0.042 | 56.9069
9.5 | 1.3149 | 0.02653 | -0.0378 | 49.5628
10.5 | 1.3302 | 0.03533 | -0.0306 | 37.6507
11 | 1.3481 | 0.03951 | -0.0281 | 34.1205
11.5 | 1.37 | 0.0436 | -0.026 | 31.422
12 | 1.3878 | 0.04827 | -0.0243 | 28.7508
12.5 | 1.4071 | 0.05301 | -0.0229 | 26.544
13 | 1.4241 | 0.05818 | -0.0218 | 24.4775
13.5 | 1.4411 | 0.06358 | -0.021 | 22.6659
14 | 1.4551 | 0.0695 | -0.0206 | 20.9367
14.5 | 1.4673 | 0.07585 | -0.0207 | 19.3448
15 | 1.4739 | 0.08308 | -0.0215 | 17.7407
15.5 | 1.4768 | 0.09095 | -0.023 | 16.2375
16 | 1.472 | 0.09998 | -0.0255 | 14.7229
17 | 1.4434 | 0.12126 | -0.0341 | 11.9033
17.5 | 1.424 | 0.13304 | -0.0402 | 10.7035
18 | 1.4049 | 0.14504 | -0.0471 | 9.6863
18.5 | 1.3841 | 0.15767 | -0.0551 | 8.7785
19 | 1.3613 | 0.16988 | -0.0628 | 8.0133
19.5 | 1.3419 | 0.18285 | -0.072 | 7.3388
20 | 1.3252 | 0.19569 | -0.0813 | 6.7719

## 89. Re 7M Mach 0.00 (1)
BIGFOIL.COM POLAR EXPORT
NACA63-419 a=0.8
NACA63-419 a=0.8 |  |  |  | Cl Max: | 1.746 | at alpha= | 15 | deg
JavaFoil+Calcfoil stall+Eppler ext transition |  |  |  | L/D Max: | 142.005 | at alpha= | 5 | deg
Re: | 7000000 |  |  | Cd Min: | 0.00553 | at alpha= | -2 | deg
Mach: | 0 |  |  | Cl=0 at alpha= | -3.1532 | deg
|  |  |  | @ Cl=0.1, Cd= | 0.0055797
|  |  |  | @ Cl=0.4, Cd= | 0.0056932
|  |  |  | @ Cl=0.6, Cd= | 0.0059819
alpha (deg) | Cl | Cd | Cm | Cl/Cd
-20 | -1.085 | 0.09801 | -0.037 | -11.07
-19.5 | -1.116 | 0.07795 | -0.039 | -14.313
-19 | -1.132 | 0.06859 | -0.04 | -16.505
-18.5 | -1.144 | 0.0612 | -0.041 | -18.697
-18 | -1.174 | 0.0425 | -0.044 | -27.622
-17.5 | -1.177 | 0.03892 | -0.045 | -30.241
-17 | -1.177 | 0.03533 | -0.046 | -33.316
-16.5 | -1.173 | 0.03259 | -0.047 | -35.981
-16 | -1.165 | 0.02978 | -0.047 | -39.131
-15.5 | -1.153 | 0.0275 | -0.048 | -41.933
-15 | -1.138 | 0.02524 | -0.049 | -45.086
-14.5 | -1.118 | 0.02339 | -0.05 | -47.815
-14 | -1.096 | 0.02153 | -0.051 | -50.897
-13.5 | -1.069 | 0.01991 | -0.052 | -53.688
-13 | -1.037 | 0.0183 | -0.053 | -56.629
-12.5 | -1 | 0.01705 | -0.053 | -58.63
-12 | -0.961 | 0.01583 | -0.054 | -60.703
-11.5 | -0.919 | 0.01506 | -0.055 | -61.045
-11 | -0.876 | 0.01413 | -0.056 | -61.972
-10.5 | -0.83 | 0.01333 | -0.057 | -62.217
-10 | -0.782 | 0.01253 | -0.058 | -62.418
-9.5 | -0.735 | 0.01142 | -0.059 | -64.402
-9 | -0.688 | 0.01044 | -0.06 | -65.887
-8.5 | -0.639 | 0.00936 | -0.062 | -68.247
-8 | -0.591 | 0.00879 | -0.063 | -67.298
-7.5 | -0.533 | 0.00848 | -0.064 | -62.833
-7 | -0.473 | 0.00816 | -0.065 | -58.011
-6.5 | -0.413 | 0.00797 | -0.065 | -51.822
-6 | -0.352 | 0.0077 | -0.066 | -45.76
-5.5 | -0.291 | 0.00711 | -0.067 | -40.942
-5 | -0.23 | 0.00695 | -0.068 | -33.045
-4.5 | -0.168 | 0.00651 | -0.068 | -25.781
-4 | -0.106 | 0.00612 | -0.069 | -17.276
-3.5 | -0.043 | 0.00589 | -0.07 | -7.363
-3 | 0.019 | 0.00574 | -0.07 | 3.322
-2.5 | 0.082 | 0.0056 | -0.071 | 14.581
-2 | 0.144 | 0.00553 | -0.072 | 26.084
-1.5 | 0.207 | 0.00558 | -0.073 | 37.096
-1 | 0.269 | 0.00555 | -0.073 | 48.536
-0.5 | 0.332 | 0.00568 | -0.074 | 58.493
0 | 0.395 | 0.00569 | -0.075 | 69.401
0.5 | 0.457 | 0.00573 | -0.075 | 79.824
1 | 0.52 | 0.00584 | -0.076 | 88.949
1.5 | 0.582 | 0.00595 | -0.077 | 97.864
2 | 0.644 | 0.00606 | -0.077 | 106.275
2.5 | 0.703 | 0.00616 | -0.078 | 114.193
3 | 0.765 | 0.00631 | -0.079 | 121.219
3.5 | 0.826 | 0.00652 | -0.079 | 126.754
4 | 0.888 | 0.0068 | -0.08 | 130.494
4.5 | 0.949 | 0.00713 | -0.081 | 133.065
5 | 1.004 | 0.00707 | -0.081 | 142.005
5.5 | 1.06 | 0.00826 | -0.081 | 128.275
6 | 1.115 | 0.00882 | -0.082 | 126.431
6.5 | 1.169 | 0.00967 | -0.082 | 120.921
7 | 1.222 | 0.01065 | -0.082 | 114.732
7.5 | 1.274 | 0.01151 | -0.083 | 110.66
8 | 1.325 | 0.01224 | -0.083 | 108.246
8.5 | 1.374 | 0.01288 | -0.084 | 106.681
9 | 1.42 | 0.01463 | -0.084 | 97.057
9.5 | 1.466 | 0.01537 | -0.084 | 95.35
10 | 1.509 | 0.01612 | -0.085 | 93.583
10.5 | 1.549 | 0.01694 | -0.085 | 91.447
11 | 1.586 | 0.01781 | -0.086 | 89.066
11.5 | 1.62 | 0.01878 | -0.086 | 86.299
12 | 1.652 | 0.01976 | -0.086 | 83.592
12.5 | 1.68 | 0.0208 | -0.087 | 80.774
13 | 1.703 | 0.02197 | -0.087 | 77.49
13.5 | 1.72 | 0.0233 | -0.087 | 73.836
14 | 1.733 | 0.0247 | -0.088 | 70.155
14.5 | 1.742 | 0.02624 | -0.088 | 66.375
15 | 1.746 | 0.02788 | -0.088 | 62.626
15.5 | 1.746 | 0.0297 | -0.088 | 58.79
16 | 1.742 | 0.03166 | -0.088 | 55.016
16.5 | 1.73 | 0.03382 | -0.088 | 51.163
17 | 1.715 | 0.03612 | -0.089 | 47.472
17.5 | 1.695 | 0.03865 | -0.089 | 43.854
18 | 1.672 | 0.04149 | -0.089 | 40.295
18.5 | 1.646 | 0.04404 | -0.089 | 37.378
19 | 1.617 | 0.04706 | -0.089 | 34.353
19.5 | 1.586 | 0.05003 | -0.089 | 31.694
20 | 1.551 | 0.05409 | -0.089 | 28.67

## 90. Re 7M Mach 0.00 (2)
BIGFOIL.COM POLAR EXPORT
NACA63-419 a=0.8
NACA63-419 a=0.8 |  |  |  | Cl Max: | 1.7084 | at alpha= | 20 | deg
XFOIL ncrit=9 |  |  |  | L/D Max: | 163.108 | at alpha= | 5 | deg
Re: | 7000000 |  |  | Cd Min: | 0.07037 | at alpha= | 20 | deg
Mach: | 0 |  |  | Cl=0 at alpha= | -3.1195 | deg
|  |  |  | @ Cl=0.1, Cd= | 0.0047055
|  |  |  | @ Cl=0.4, Cd= | 0.004641
|  |  |  | @ Cl=0.6, Cd= | 0.0048328
alpha (deg) | Cl | Cd | Cm | Cl/Cd
-20 | -1.4481 | 0.04298 | -0.0692 | -33.6924
-19.5 | -1.3912 | 0.03874 | -0.0787 | -35.9112
-19 | -1.357 | 0.03514 | -0.0833 | -38.617
-18.5 | -1.3473 | 0.03183 | -0.0829 | -42.328
-18 | -1.3375 | 0.02869 | -0.0823 | -46.619
-17.5 | -1.3224 | 0.02608 | -0.0814 | -50.7055
-17 | -1.3066 | 0.02362 | -0.0803 | -55.3175
-16.5 | -1.2863 | 0.02152 | -0.0791 | -59.7723
-16 | -1.2654 | 0.01958 | -0.0776 | -64.6272
-15.5 | -1.2419 | 0.01789 | -0.076 | -69.4187
-15 | -1.2168 | 0.01638 | -0.0743 | -74.2857
-14.5 | -1.1934 | 0.01495 | -0.072 | -79.8261
-14 | -1.1896 | 0.01354 | -0.0664 | -87.8582
-13.5 | -1.1536 | 0.01276 | -0.0645 | -90.4075
-13 | -1.1098 | 0.01213 | -0.0635 | -91.4922
-12.5 | -1.062 | 0.0116 | -0.063 | -91.5517
-12 | -1.0116 | 0.01114 | -0.0628 | -90.8079
-11.5 | -0.9608 | 0.01063 | -0.0626 | -90.3857
-11 | -0.9084 | 0.01016 | -0.0627 | -89.4094
-10.5 | -0.854 | 0.0098 | -0.063 | -87.1429
-10 | -0.7992 | 0.0094 | -0.0633 | -85.0213
-9.5 | -0.7436 | 0.00903 | -0.0638 | -82.3477
-9 | -0.6869 | 0.00875 | -0.0643 | -78.5029
-8.5 | -0.6302 | 0.0084 | -0.0649 | -75.0238
-8 | -0.5725 | 0.00815 | -0.0656 | -70.2454
-7.5 | -0.5148 | 0.00784 | -0.0663 | -65.6633
-7 | -0.4567 | 0.00757 | -0.0671 | -60.3303
-6.5 | -0.3985 | 0.00727 | -0.0678 | -54.8143
-6 | -0.3403 | 0.00692 | -0.0686 | -49.1763
-5.5 | -0.2818 | 0.00664 | -0.0695 | -42.4398
-5 | -0.2226 | 0.00637 | -0.0704 | -34.9451
-4.5 | -0.1636 | 0.00607 | -0.0714 | -26.9522
-4 | -0.1044 | 0.00572 | -0.0723 | -18.2517
-3.5 | -0.0452 | 0.0054 | -0.0734 | -8.3704
-3 | 0.0142 | 0.00502 | -0.0744 | 2.8287
-2.5 | 0.0738 | 0.00474 | -0.0755 | 15.5696
-2 | 0.1345 | 0.00466 | -0.0766 | 28.8627
-1.5 | 0.1949 | 0.00465 | -0.0776 | 41.914
-1 | 0.2557 | 0.00461 | -0.0787 | 55.4664
-0.5 | 0.3161 | 0.00461 | -0.0797 | 68.5683
0 | 0.3767 | 0.00461 | -0.0807 | 81.7137
0.5 | 0.4368 | 0.00469 | -0.0817 | 93.1343
1 | 0.4972 | 0.00471 | -0.0827 | 105.5626
1.5 | 0.5571 | 0.00479 | -0.0836 | 116.3048
2 | 0.6172 | 0.00485 | -0.0845 | 127.2577
2.5 | 0.6767 | 0.00495 | -0.0854 | 136.7071
3 | 0.7357 | 0.00508 | -0.0862 | 144.8228
3.5 | 0.794 | 0.00526 | -0.0869 | 150.9506
4 | 0.8522 | 0.00543 | -0.0876 | 156.9429
4.5 | 0.9097 | 0.00564 | -0.0881 | 161.2943
5 | 0.9656 | 0.00592 | -0.0885 | 163.1081
5.5 | 1.0151 | 0.00663 | -0.0878 | 153.1071
6 | 1.0605 | 0.00748 | -0.0865 | 141.7781
6.5 | 1.1079 | 0.00812 | -0.0854 | 136.4409
7 | 1.1535 | 0.00874 | -0.0841 | 131.9794
7.5 | 1.1955 | 0.00944 | -0.0821 | 126.6419
8 | 1.2366 | 0.01003 | -0.08 | 123.2901
8.5 | 1.2644 | 0.01065 | -0.0753 | 118.723
9 | 1.2895 | 0.01139 | -0.0704 | 113.2133
9.5 | 1.3137 | 0.01235 | -0.0659 | 106.3725
10 | 1.3392 | 0.01341 | -0.0619 | 99.8658
10.5 | 1.3611 | 0.01473 | -0.0578 | 92.4033
11 | 1.3881 | 0.01597 | -0.0546 | 86.9192
11.5 | 1.4148 | 0.01732 | -0.0517 | 81.6859
12 | 1.4409 | 0.01878 | -0.049 | 76.7252
12.5 | 1.4662 | 0.0204 | -0.0464 | 71.8725
13.5 | 1.513 | 0.0242 | -0.0417 | 62.5207
14 | 1.5369 | 0.02624 | -0.0398 | 58.5709
14.5 | 1.5571 | 0.02867 | -0.0379 | 54.3111
15 | 1.5772 | 0.03123 | -0.0363 | 50.5027
15.5 | 1.5974 | 0.0339 | -0.0349 | 47.1209
16 | 1.6118 | 0.03705 | -0.0334 | 43.5034
17 | 1.6456 | 0.04356 | -0.0318 | 37.7778
17.5 | 1.6597 | 0.04731 | -0.0312 | 35.0814
18 | 1.672 | 0.05139 | -0.0309 | 32.5355
18.5 | 1.6806 | 0.056 | -0.0309 | 30.0107
19 | 1.6916 | 0.06047 | -0.0311 | 27.9742
19.5 | 1.7012 | 0.06523 | -0.0315 | 26.08
20 | 1.7084 | 0.07037 | -0.0323 | 24.2774

## 91. Re 7M Mach 0.10 (1)
BIGFOIL.COM POLAR EXPORT
NACA63-419 a=0.8
NACA63-419 a=0.8 |  |  |  | Cl Max: | 1.735 | at alpha= | 15 | deg
JavaFoil+Calcfoil stall+Eppler ext transition |  |  |  | L/D Max: | 141.761 | at alpha= | 5 | deg
Re: | 7000000 |  |  | Cd Min: | 0.00554 | at alpha= | -2 | deg
Mach: | 0.1 |  |  | Cl=0 at alpha= | -3.1508 | deg
|  |  |  | @ Cl=0.1, Cd= | 0.0055829
|  |  |  | @ Cl=0.4, Cd= | 0.0056934
|  |  |  | @ Cl=0.6, Cd= | 0.0059762
alpha (deg) | Cl | Cd | Cm | Cl/Cd
-20 | -1.041 | 0.10643 | -0.036 | -9.78
-19.5 | -1.072 | 0.08738 | -0.038 | -12.272
-19 | -1.095 | 0.07534 | -0.04 | -14.534
-18.5 | -1.113 | 0.0658 | -0.041 | -16.911
-18 | -1.149 | 0.04427 | -0.044 | -25.964
-17.5 | -1.136 | 0.05173 | -0.043 | -21.952
-17 | -1.159 | 0.03704 | -0.046 | -31.279
-16.5 | -1.158 | 0.0336 | -0.047 | -34.468
-16 | -1.153 | 0.03097 | -0.048 | -37.226
-15.5 | -1.144 | 0.02825 | -0.048 | -40.494
-15 | -1.131 | 0.02611 | -0.049 | -43.295
-14.5 | -1.114 | 0.02394 | -0.05 | -46.526
-14 | -1.093 | 0.02198 | -0.051 | -49.704
-13.5 | -1.067 | 0.02031 | -0.052 | -52.539
-13 | -1.036 | 0.01878 | -0.053 | -55.162
-12.5 | -1 | 0.01736 | -0.054 | -57.597
-12 | -0.962 | 0.01609 | -0.055 | -59.774
-11.5 | -0.921 | 0.0153 | -0.055 | -60.192
-11 | -0.877 | 0.01434 | -0.056 | -61.163
-10.5 | -0.831 | 0.01352 | -0.057 | -61.486
-10 | -0.784 | 0.01272 | -0.058 | -61.614
-9.5 | -0.737 | 0.01169 | -0.059 | -63.034
-9 | -0.689 | 0.01063 | -0.06 | -64.816
-8.5 | -0.64 | 0.00952 | -0.062 | -67.239
-8 | -0.594 | 0.00881 | -0.064 | -67.444
-7.5 | -0.535 | 0.0085 | -0.064 | -62.992
-7 | -0.476 | 0.00825 | -0.065 | -57.645
-6.5 | -0.415 | 0.00798 | -0.066 | -52.009
-6 | -0.354 | 0.00771 | -0.067 | -45.937
-5.5 | -0.293 | 0.00716 | -0.067 | -40.851
-5 | -0.231 | 0.00696 | -0.068 | -33.158
-4.5 | -0.169 | 0.00657 | -0.069 | -25.673
-4 | -0.106 | 0.00612 | -0.069 | -17.364
-3.5 | -0.044 | 0.00595 | -0.07 | -7.32
-3 | 0.019 | 0.00575 | -0.071 | 3.336
-2.5 | 0.082 | 0.0056 | -0.072 | 14.666
-2 | 0.145 | 0.00554 | -0.072 | 26.191
-1.5 | 0.208 | 0.00558 | -0.073 | 37.261
-1 | 0.271 | 0.00558 | -0.074 | 48.523
-0.5 | 0.334 | 0.00568 | -0.074 | 58.77
0 | 0.397 | 0.00569 | -0.075 | 69.701
0.5 | 0.459 | 0.00576 | -0.076 | 79.802
1 | 0.522 | 0.00586 | -0.076 | 89.173
1.5 | 0.585 | 0.00595 | -0.077 | 98.263
2 | 0.648 | 0.00606 | -0.078 | 106.852
2.5 | 0.707 | 0.00617 | -0.078 | 114.585
3 | 0.769 | 0.00637 | -0.079 | 120.615
3.5 | 0.831 | 0.00653 | -0.08 | 127.214
4 | 0.892 | 0.00681 | -0.08 | 130.944
4.5 | 0.954 | 0.00722 | -0.081 | 132.093
5 | 1.008 | 0.00711 | -0.081 | 141.761
5.5 | 1.064 | 0.00833 | -0.082 | 127.845
6 | 1.12 | 0.00889 | -0.082 | 125.968
6.5 | 1.174 | 0.00977 | -0.082 | 120.216
7 | 1.227 | 0.01076 | -0.083 | 114.049
7.5 | 1.279 | 0.01167 | -0.083 | 109.592
8 | 1.33 | 0.01235 | -0.084 | 107.674
8.5 | 1.38 | 0.01304 | -0.084 | 105.765
9 | 1.425 | 0.0148 | -0.084 | 96.313
9.5 | 1.471 | 0.01554 | -0.085 | 94.632
10 | 1.513 | 0.01632 | -0.085 | 92.7
10.5 | 1.553 | 0.01716 | -0.086 | 90.481
11 | 1.589 | 0.0181 | -0.086 | 87.805
11.5 | 1.623 | 0.01906 | -0.086 | 85.166
12 | 1.654 | 0.02005 | -0.087 | 82.472
12.5 | 1.68 | 0.02121 | -0.087 | 79.222
13 | 1.702 | 0.02235 | -0.087 | 76.127
13.5 | 1.718 | 0.02364 | -0.088 | 72.651
14 | 1.728 | 0.02522 | -0.088 | 68.49
14.5 | 1.734 | 0.02681 | -0.088 | 64.661
15 | 1.735 | 0.02853 | -0.088 | 60.831
15.5 | 1.732 | 0.0306 | -0.088 | 56.593
16 | 1.724 | 0.0327 | -0.089 | 52.743
16.5 | 1.709 | 0.035 | -0.089 | 48.821
17 | 1.689 | 0.03715 | -0.089 | 45.477
17.5 | 1.665 | 0.03987 | -0.089 | 41.774
18 | 1.637 | 0.04283 | -0.089 | 38.226
18.5 | 1.606 | 0.04558 | -0.089 | 35.245
19 | 1.571 | 0.04937 | -0.089 | 31.825
19.5 | 1.535 | 0.05266 | -0.089 | 29.148
20 | 1.496 | 0.05636 | -0.089 | 26.543

## 92. Re 7M Mach 0.10 (2)
BIGFOIL.COM POLAR EXPORT
NACA63-419 a=0.8
NACA63-419 a=0.8 |  |  |  | Cl Max: | 1.7021 | at alpha= | 20 | deg
XFOIL ncrit=9 |  |  |  | L/D Max: | 163.345 | at alpha= | 5 | deg
Re: | 7000000 |  |  | Cd Min: | 0.07356 | at alpha= | 20 | deg
Mach: | 0.1 |  |  | Cl=0 at alpha= | -3.1187 | deg
|  |  |  | @ Cl=0.1, Cd= | 0.0047104
|  |  |  | @ Cl=0.4, Cd= | 0.0046511
|  |  |  | @ Cl=0.6, Cd= | 0.004839
alpha (deg) | Cl | Cd | Cm | Cl/Cd
-20 | -1.4406 | 0.04594 | -0.0701 | -31.3583
-19.5 | -1.3869 | 0.04119 | -0.0796 | -33.6708
-19 | -1.3481 | 0.03738 | -0.0852 | -36.0647
-18.5 | -1.3386 | 0.03385 | -0.085 | -39.5451
-18 | -1.3292 | 0.03047 | -0.0846 | -43.6232
-17.5 | -1.3155 | 0.02763 | -0.0838 | -47.6113
-17 | -1.3011 | 0.02495 | -0.0828 | -52.1483
-16.5 | -1.2818 | 0.02269 | -0.0816 | -56.4918
-16 | -1.262 | 0.02058 | -0.0801 | -61.3217
-15.5 | -1.2391 | 0.01875 | -0.0785 | -66.0853
-15 | -1.2145 | 0.01712 | -0.0767 | -70.9404
-14.5 | -1.1891 | 0.01567 | -0.0747 | -75.8839
-14 | -1.1727 | 0.01408 | -0.0715 | -83.2884
-13 | -1.1155 | 0.01235 | -0.0652 | -90.3239
-12.5 | -1.0685 | 0.01177 | -0.0644 | -90.7816
-12 | -1.0184 | 0.01128 | -0.064 | -90.2837
-11.5 | -0.9671 | 0.01078 | -0.0638 | -89.7124
-11 | -0.9148 | 0.01027 | -0.0637 | -89.075
-10.5 | -0.8602 | 0.00988 | -0.0639 | -87.0648
-10 | -0.8048 | 0.00951 | -0.0642 | -84.6267
-9.5 | -0.7491 | 0.0091 | -0.0645 | -82.3187
-9 | -0.692 | 0.00881 | -0.065 | -78.5471
-8.5 | -0.6347 | 0.00846 | -0.0655 | -75.0236
-8 | -0.5767 | 0.00819 | -0.0662 | -70.4151
-7.5 | -0.5186 | 0.00788 | -0.0668 | -65.8122
-7 | -0.46 | 0.0076 | -0.0676 | -60.5263
-6.5 | -0.4013 | 0.00733 | -0.0683 | -54.7476
-6 | -0.3427 | 0.00697 | -0.0691 | -49.1679
-5.5 | -0.2837 | 0.00667 | -0.0699 | -42.5337
-5 | -0.2242 | 0.0064 | -0.0709 | -35.0312
-4.5 | -0.1648 | 0.0061 | -0.0718 | -27.0164
-4 | -0.1052 | 0.00574 | -0.0728 | -18.3275
-3.5 | -0.0456 | 0.00542 | -0.0738 | -8.4133
-3 | 0.0142 | 0.00503 | -0.0748 | 2.8231
-2.5 | 0.0742 | 0.00474 | -0.0759 | 15.654
-2 | 0.1352 | 0.00467 | -0.077 | 28.9507
-1.5 | 0.1961 | 0.00466 | -0.078 | 42.0815
-1 | 0.2573 | 0.00461 | -0.0791 | 55.8134
-0.5 | 0.318 | 0.00463 | -0.0801 | 68.6825
0 | 0.3791 | 0.00462 | -0.0811 | 82.0563
0.5 | 0.4396 | 0.00471 | -0.0821 | 93.3333
1 | 0.5004 | 0.00473 | -0.0831 | 105.7928
1.5 | 0.5607 | 0.0048 | -0.084 | 116.8125
2 | 0.6211 | 0.00486 | -0.085 | 127.7984
2.5 | 0.6812 | 0.00496 | -0.0858 | 137.3387
3 | 0.7405 | 0.0051 | -0.0866 | 145.1961
3.5 | 0.7992 | 0.00528 | -0.0873 | 151.3636
4 | 0.8578 | 0.00544 | -0.088 | 157.6838
4.5 | 0.9157 | 0.00566 | -0.0885 | 161.7845
5 | 0.9719 | 0.00595 | -0.0888 | 163.3445
6 | 1.0667 | 0.00752 | -0.0866 | 141.8484
7 | 1.1592 | 0.00882 | -0.0839 | 131.4286
7.5 | 1.2005 | 0.00953 | -0.0817 | 125.9706
8 | 1.2407 | 0.01012 | -0.0793 | 122.5988
8.5 | 1.2638 | 0.01078 | -0.0736 | 117.2356
9 | 1.2901 | 0.01157 | -0.069 | 111.5039
9.5 | 1.3139 | 0.01261 | -0.0645 | 104.1951
10.5 | 1.3617 | 0.01511 | -0.0565 | 90.1191
11 | 1.3879 | 0.01644 | -0.0532 | 84.4221
11.5 | 1.4141 | 0.01788 | -0.0502 | 79.0884
12 | 1.4399 | 0.01945 | -0.0475 | 74.0308
12.5 | 1.4664 | 0.02109 | -0.0451 | 69.5306
13 | 1.4898 | 0.02302 | -0.0426 | 64.7176
13.5 | 1.5122 | 0.02514 | -0.0404 | 60.1512
14 | 1.5352 | 0.02736 | -0.0384 | 56.1111
14.5 | 1.5543 | 0.02999 | -0.0365 | 51.8273
15 | 1.5748 | 0.03264 | -0.035 | 48.2475
15.5 | 1.5944 | 0.03548 | -0.0336 | 44.938
16 | 1.6088 | 0.03879 | -0.0322 | 41.4746
17.5 | 1.6562 | 0.04944 | -0.0302 | 33.4992
18 | 1.6677 | 0.05374 | -0.0299 | 31.0328
18.5 | 1.6776 | 0.05833 | -0.03 | 28.7605
19 | 1.6884 | 0.06298 | -0.0303 | 26.8085
19.5 | 1.6965 | 0.06805 | -0.0309 | 24.9302
20 | 1.7021 | 0.07356 | -0.0317 | 23.1389

## 93. Re 7M Mach 0.25 (1)
BIGFOIL.COM POLAR EXPORT
NACA63-419 a=0.8
NACA63-419 a=0.8 |  |  |  | Cl Max: | 1.682 | at alpha= | 13.5 | deg
JavaFoil+Calcfoil stall+Eppler ext transition |  |  |  | L/D Max: | 143.219 | at alpha= | 4.5 | deg
Re: | 7000000 |  |  | Cd Min: | 0.00562 | at alpha= | -2 | deg
Mach: | 0.25 |  |  | Cl=0 at alpha= | -3.1538 | deg
|  |  |  | @ Cl=0.1, Cd= | 0.0056577
|  |  |  | @ Cl=0.4, Cd= | 0.0058069
|  |  |  | @ Cl=0.6, Cd= | 0.0060286
alpha (deg) | Cl | Cd | Cm | Cl/Cd
-20 | -0.698 | 0.16378 | -0.028 | -4.26
-19.5 | -0.745 | 0.15395 | -0.029 | -4.84
-19 | -0.791 | 0.14045 | -0.031 | -5.633
-18.5 | -0.834 | 0.12765 | -0.033 | -6.537
-18 | -0.874 | 0.11518 | -0.035 | -7.591
-17.5 | -0.918 | 0.09715 | -0.038 | -9.445
-17 | -0.962 | 0.07774 | -0.042 | -12.377
-16.5 | -0.998 | 0.06328 | -0.044 | -15.774
-16 | -1.052 | 0.03767 | -0.048 | -27.932
-15.5 | -1.064 | 0.03408 | -0.049 | -31.226
-15 | -1.069 | 0.03088 | -0.05 | -34.636
-14.5 | -1.068 | 0.02818 | -0.051 | -37.896
-14 | -1.061 | 0.02534 | -0.052 | -41.869
-13.5 | -1.047 | 0.02308 | -0.053 | -45.374
-13 | -1.024 | 0.02105 | -0.054 | -48.641
-12.5 | -0.995 | 0.01934 | -0.055 | -51.425
-12 | -0.961 | 0.01782 | -0.056 | -53.959
-11.5 | -0.924 | 0.01645 | -0.057 | -56.188
-11 | -0.884 | 0.01564 | -0.058 | -56.536
-10.5 | -0.841 | 0.01458 | -0.058 | -57.653
-10 | -0.795 | 0.01357 | -0.059 | -58.575
-9.5 | -0.746 | 0.01279 | -0.06 | -58.342
-9 | -0.696 | 0.01191 | -0.061 | -58.419
-8.5 | -0.646 | 0.01087 | -0.063 | -59.432
-8 | -0.595 | 0.00996 | -0.064 | -59.742
-7.5 | -0.542 | 0.00947 | -0.065 | -57.227
-7 | -0.488 | 0.00843 | -0.067 | -57.867
-6.5 | -0.426 | 0.00822 | -0.068 | -51.784
-6 | -0.363 | 0.00795 | -0.068 | -45.731
-5.5 | -0.3 | 0.00735 | -0.069 | -40.851
-5 | -0.237 | 0.00708 | -0.07 | -33.472
-4.5 | -0.173 | 0.00666 | -0.071 | -25.992
-4 | -0.109 | 0.0062 | -0.071 | -17.608
-3.5 | -0.045 | 0.00603 | -0.072 | -7.421
-3 | 0.02 | 0.00585 | -0.073 | 3.369
-2.5 | 0.084 | 0.00567 | -0.074 | 14.898
-2 | 0.149 | 0.00562 | -0.074 | 26.538
-1.5 | 0.214 | 0.00563 | -0.075 | 37.961
-1 | 0.278 | 0.00567 | -0.076 | 49.091
-0.5 | 0.343 | 0.0057 | -0.076 | 60.145
0 | 0.407 | 0.00582 | -0.077 | 70.074
0.5 | 0.472 | 0.00585 | -0.078 | 80.756
1 | 0.537 | 0.00594 | -0.079 | 90.347
1.5 | 0.601 | 0.00603 | -0.079 | 99.608
2 | 0.665 | 0.00616 | -0.08 | 108.099
2.5 | 0.726 | 0.00634 | -0.081 | 114.469
3 | 0.79 | 0.0065 | -0.081 | 121.558
3.5 | 0.853 | 0.00672 | -0.082 | 126.955
4 | 0.916 | 0.00703 | -0.083 | 130.365
4.5 | 0.974 | 0.0068 | -0.083 | 143.219
5 | 1.031 | 0.00813 | -0.083 | 126.843
5.5 | 1.09 | 0.0087 | -0.084 | 125.262
6 | 1.147 | 0.00933 | -0.084 | 122.902
6.5 | 1.202 | 0.01035 | -0.084 | 116.093
7 | 1.255 | 0.01145 | -0.085 | 109.638
7.5 | 1.308 | 0.01241 | -0.085 | 105.361
8 | 1.359 | 0.01313 | -0.086 | 103.491
8.5 | 1.408 | 0.01389 | -0.086 | 101.392
9 | 1.453 | 0.01581 | -0.086 | 91.87
9.5 | 1.497 | 0.01669 | -0.087 | 89.695
10 | 1.537 | 0.01757 | -0.087 | 87.466
10.5 | 1.573 | 0.01856 | -0.088 | 84.77
11 | 1.605 | 0.01964 | -0.088 | 81.735
11.5 | 1.632 | 0.02084 | -0.088 | 78.337
12 | 1.655 | 0.02204 | -0.089 | 75.096
12.5 | 1.673 | 0.02343 | -0.089 | 71.4
13 | 1.681 | 0.02506 | -0.089 | 67.109
13.5 | 1.682 | 0.0267 | -0.089 | 62.998
14 | 1.676 | 0.02856 | -0.09 | 58.683
14.5 | 1.662 | 0.03078 | -0.09 | 53.992
15 | 1.641 | 0.03325 | -0.09 | 49.349
15.5 | 1.612 | 0.0359 | -0.09 | 44.915
16 | 1.577 | 0.03843 | -0.09 | 41.039
16.5 | 1.528 | 0.04192 | -0.09 | 36.447
17 | 1.471 | 0.0458 | -0.09 | 32.115
17.5 | 1.407 | 0.05018 | -0.09 | 28.044
18 | 1.338 | 0.0546 | -0.09 | 24.501
18.5 | 1.259 | 0.06165 | -0.089 | 20.424

## 94. Re 7M Mach 0.25 (2)
BIGFOIL.COM POLAR EXPORT
NACA63-419 a=0.8
NACA63-419 a=0.8 |  |  |  | Cl Max: | 1.6574 | at alpha= | 20 | deg
XFOIL ncrit=9 |  |  |  | L/D Max: | 165.609 | at alpha= | 5 | deg
Re: | 7000000 |  |  | Cd Min: | 0.09283 | at alpha= | 20 | deg
Mach: | 0.25 |  |  | Cl=0 at alpha= | -3.1126 | deg
|  |  |  | @ Cl=0.1, Cd= | 0.0047674
|  |  |  | @ Cl=0.4, Cd= | 0.0046974
|  |  |  | @ Cl=0.6, Cd= | 0.0048979
alpha (deg) | Cl | Cd | Cm | Cl/Cd
-20 | -1.3581 | 0.06508 | -0.0745 | -20.8682
-19.5 | -1.3311 | 0.05698 | -0.0846 | -23.3608
-19 | -1.2983 | 0.05046 | -0.093 | -25.7293
-18.5 | -1.2926 | 0.04587 | -0.0935 | -28.1796
-18 | -1.2803 | 0.04177 | -0.094 | -30.6512
-17.5 | -1.2737 | 0.03736 | -0.0943 | -34.0926
-17 | -1.2621 | 0.03355 | -0.0941 | -37.6185
-16.5 | -1.2499 | 0.03005 | -0.0935 | -41.594
-16 | -1.2351 | 0.02703 | -0.0923 | -45.6937
-15.5 | -1.2172 | 0.02433 | -0.0909 | -50.0288
-15 | -1.1969 | 0.02195 | -0.0892 | -54.5285
-14.5 | -1.1737 | 0.01987 | -0.0872 | -59.0689
-14 | -1.1487 | 0.018 | -0.0851 | -63.8167
-13.5 | -1.1255 | 0.01614 | -0.0825 | -69.7336
-13 | -1.1038 | 0.01441 | -0.0795 | -76.5996
-12.5 | -1.0933 | 0.01301 | -0.074 | -84.0354
-12 | -1.0501 | 0.01224 | -0.072 | -85.7925
-11.5 | -1.0003 | 0.01162 | -0.0707 | -86.0843
-11 | -0.9476 | 0.01104 | -0.0699 | -85.8333
-10.5 | -0.8934 | 0.01046 | -0.0692 | -85.4111
-10 | -0.8367 | 0.01001 | -0.0689 | -83.5864
-9.5 | -0.7784 | 0.00959 | -0.0689 | -81.1679
-9 | -0.72 | 0.00916 | -0.0689 | -78.6026
-8.5 | -0.6599 | 0.00882 | -0.0691 | -74.8186
-8 | -0.6 | 0.00845 | -0.0695 | -71.0059
-7.5 | -0.5392 | 0.00816 | -0.0699 | -66.0784
-7 | -0.4781 | 0.00785 | -0.0704 | -60.9045
-6.5 | -0.417 | 0.00755 | -0.071 | -55.2318
-6 | -0.3561 | 0.00718 | -0.0717 | -49.5961
-5.5 | -0.295 | 0.00681 | -0.0724 | -43.3186
-5 | -0.2333 | 0.00653 | -0.0732 | -35.7274
-4.5 | -0.1714 | 0.00621 | -0.0741 | -27.6006
-4 | -0.1098 | 0.00587 | -0.075 | -18.7053
-3.5 | -0.0478 | 0.00552 | -0.076 | -8.6594
-3 | 0.0139 | 0.00512 | -0.0771 | 2.7148
-2.5 | 0.0762 | 0.00479 | -0.0782 | 15.9081
-2 | 0.1393 | 0.00473 | -0.0792 | 29.4503
-1.5 | 0.2027 | 0.00469 | -0.0803 | 43.2196
-1 | 0.2659 | 0.00468 | -0.0814 | 56.8162
-0.5 | 0.329 | 0.00467 | -0.0824 | 70.4497
0 | 0.3922 | 0.00469 | -0.0835 | 83.6247
0.5 | 0.4551 | 0.00475 | -0.0845 | 95.8105
1 | 0.5178 | 0.0048 | -0.0855 | 107.875
1.5 | 0.5807 | 0.00487 | -0.0864 | 119.2402
2 | 0.643 | 0.00496 | -0.0873 | 129.6371
2.5 | 0.7056 | 0.00504 | -0.0882 | 140
3 | 0.7672 | 0.00517 | -0.089 | 148.3946
3.5 | 0.8281 | 0.00536 | -0.0896 | 154.4963
4 | 0.8887 | 0.00555 | -0.0901 | 160.1261
4.5 | 0.9487 | 0.00577 | -0.0905 | 164.4194
5 | 1.0069 | 0.00608 | -0.0906 | 165.6086
5.5 | 1.0575 | 0.00679 | -0.0896 | 155.7437
6 | 1.1006 | 0.00777 | -0.0872 | 141.6474
6.5 | 1.1463 | 0.00849 | -0.0852 | 135.0177
7 | 1.1875 | 0.00923 | -0.0824 | 128.6566
7.5 | 1.2174 | 0.00995 | -0.0774 | 122.3518
8 | 1.2419 | 0.01072 | -0.0717 | 115.8489
8.5 | 1.2678 | 0.0117 | -0.0668 | 108.359
9 | 1.2951 | 0.01279 | -0.0624 | 101.2588
9.5 | 1.318 | 0.0142 | -0.0578 | 92.8169
10 | 1.3384 | 0.01587 | -0.0533 | 84.3352
10.5 | 1.3616 | 0.0176 | -0.0495 | 77.3636
11 | 1.3856 | 0.01945 | -0.0461 | 71.2391
11.5 | 1.4122 | 0.0213 | -0.0433 | 66.3005
12 | 1.4362 | 0.02343 | -0.0405 | 61.2975
12.5 | 1.4616 | 0.02564 | -0.0381 | 57.0047
13 | 1.482 | 0.02833 | -0.0357 | 52.312
13.5 | 1.5048 | 0.03102 | -0.0338 | 48.5106
14 | 1.5243 | 0.03407 | -0.0319 | 44.7402
14.5 | 1.545 | 0.03721 | -0.0303 | 41.5211
15 | 1.5636 | 0.04063 | -0.029 | 38.4839
15.5 | 1.5778 | 0.04462 | -0.0278 | 35.3608
16 | 1.5929 | 0.04865 | -0.027 | 32.742
17 | 1.6175 | 0.05751 | -0.026 | 28.1255
17.5 | 1.6273 | 0.06261 | -0.0261 | 25.9911
18 | 1.6386 | 0.06773 | -0.0264 | 24.1931
18.5 | 1.6464 | 0.07337 | -0.0271 | 22.4397
19 | 1.6512 | 0.07955 | -0.0282 | 20.7568
19.5 | 1.6529 | 0.08627 | -0.0297 | 19.1596
20 | 1.6574 | 0.09283 | -0.0314 | 17.8541

## 95. Re 7M Mach 0.50 (1)
BIGFOIL.COM POLAR EXPORT
NACA63-419 a=0.8
NACA63-419 a=0.8 |  |  |  | Cl Max: | 1.535 | at alpha= | 9.5 | deg
JavaFoil+Calcfoil stall+Eppler ext transition |  |  |  | L/D Max: | 123.474 | at alpha= | 4 | deg
Re: | 7000000 |  |  | Cd Min: | 0.00588 | at alpha= | -2 | deg
Mach: | 0.5 |  |  | Cl=0 at alpha= | -3.1528 | deg
|  |  |  | @ Cl=0.1, Cd= | 0.0059718
|  |  |  | @ Cl=0.4, Cd= | 0.0060956
|  |  |  | @ Cl=0.6, Cd= | 0.00644
alpha (deg) | Cl | Cd | Cm | Cl/Cd
-20 | -0.972 | 0.15179 | -0.034 | -6.401
-19.5 | -0.939 | 0.14984 | -0.032 | -6.264
-19 | -0.91 | 0.14387 | -0.033 | -6.327
-18.5 | -0.891 | 0.13645 | -0.036 | -6.533
-18 | -0.859 | 0.13233 | -0.035 | -6.489
-17.5 | -0.825 | 0.13137 | -0.034 | -6.281
-17 | -0.795 | 0.12857 | -0.033 | -6.185
-16.5 | -0.774 | 0.12194 | -0.037 | -6.344
-16 | -0.74 | 0.1195 | -0.035 | -6.194
-15.5 | -0.708 | 0.11655 | -0.033 | -6.078
-15 | -0.683 | 0.11588 | -0.035 | -5.891
-14.5 | -0.656 | 0.10371 | -0.037 | -6.325
-14 | -0.624 | 0.10064 | -0.034 | -6.196
-13.5 | -0.597 | 0.09104 | -0.036 | -6.556
-13 | -0.575 | 0.07908 | -0.041 | -7.276
-12.5 | -0.537 | 0.09062 | -0.033 | -5.92
-12 | -0.514 | 0.07758 | -0.04 | -6.624
-11.5 | -0.48 | 0.0842 | -0.035 | -5.706
-11 | -0.461 | 0.06627 | -0.044 | -6.952
-10.5 | -0.737 | 0.024 | -0.063 | -30.73
-10 | -0.767 | 0.0199 | -0.065 | -38.563
-9.5 | -0.754 | 0.01792 | -0.066 | -42.082
-9 | -0.723 | 0.01627 | -0.067 | -44.411
-8.5 | -0.68 | 0.01489 | -0.068 | -45.682
-8 | -0.63 | 0.01374 | -0.069 | -45.857
-7.5 | -0.574 | 0.01279 | -0.07 | -44.919
-7 | -0.515 | 0.01191 | -0.071 | -43.231
-6.5 | -0.452 | 0.01113 | -0.072 | -40.655
-6 | -0.39 | 0.01019 | -0.074 | -38.3
-5.5 | -0.327 | 0.00904 | -0.075 | -36.131
-5 | -0.264 | 0.00782 | -0.078 | -33.748
-4.5 | -0.193 | 0.00755 | -0.079 | -25.579
-4 | -0.122 | 0.00685 | -0.08 | -17.774
-3.5 | -0.05 | 0.00652 | -0.081 | -7.666
-3 | 0.022 | 0.00624 | -0.081 | 3.528
-2.5 | 0.094 | 0.00598 | -0.082 | 15.77
-2 | 0.167 | 0.00588 | -0.083 | 28.339
-1.5 | 0.239 | 0.00589 | -0.084 | 40.55
-1 | 0.311 | 0.00595 | -0.085 | 52.333
-0.5 | 0.383 | 0.00607 | -0.085 | 63.173
0 | 0.456 | 0.00618 | -0.086 | 73.739
0.5 | 0.528 | 0.00628 | -0.087 | 83.992
1 | 0.6 | 0.00644 | -0.088 | 93.145
1.5 | 0.672 | 0.00665 | -0.089 | 101.102
2 | 0.74 | 0.00633 | -0.089 | 116.941
2.5 | 0.803 | 0.00707 | -0.089 | 113.647
3 | 0.872 | 0.00731 | -0.09 | 119.225
3.5 | 0.94 | 0.00764 | -0.091 | 123.013
4 | 1.007 | 0.00815 | -0.091 | 123.474
4.5 | 1.072 | 0.00908 | -0.091 | 118.008
5 | 1.137 | 0.00985 | -0.092 | 115.407
5.5 | 1.2 | 0.01073 | -0.092 | 111.829
6 | 1.26 | 0.01208 | -0.093 | 104.319
6.5 | 1.317 | 0.01377 | -0.093 | 95.636
7 | 1.371 | 0.01518 | -0.094 | 90.304
7.5 | 1.421 | 0.01628 | -0.094 | 87.321
8 | 1.463 | 0.01907 | -0.094 | 76.734
8.5 | 1.5 | 0.02048 | -0.095 | 73.25
9 | 1.527 | 0.02212 | -0.095 | 69.058
9.5 | 1.535 | 0.02408 | -0.095 | 63.765
10 | 1.512 | 0.02648 | -0.096 | 57.093
10.5 | 1.428 | 0.02936 | -0.096 | 48.66
11 | 0.936 | 0.03632 | -0.095 | 25.757
11.5 | 0.965 | 0.03849 | -0.095 | 25.069
12 | 0.997 | 0.03831 | -0.096 | 26.032
12.5 | 1.021 | 0.04406 | -0.096 | 23.172
13 | 1.041 | 0.05159 | -0.095 | 20.183
13.5 | 1.067 | 0.0535 | -0.094 | 19.951
14 | 1.093 | 0.05966 | -0.094 | 18.324
14.5 | 1.126 | 0.05791 | -0.095 | 19.446

## 96. Re 7M Mach 0.50 (2)
BIGFOIL.COM POLAR EXPORT
NACA63-419 a=0.8
NACA63-419 a=0.8 |  |  |  | Cl Max: | 1.499 | at alpha= | 15.5 | deg
XFOIL ncrit=9 |  |  |  | L/D Max: | 170.39 | at alpha= | 4.5 | deg
Re: | 7000000 |  |  | Cd Min: | 0.19378 | at alpha= | 20 | deg
Mach: | 0.5 |  |  | Cl=0 at alpha= | -3.085 | deg
|  |  |  | @ Cl=0.1, Cd= | 0.0050492
|  |  |  | @ Cl=0.4, Cd= | 0.0049761
|  |  |  | @ Cl=0.6, Cd= | 0.0051246
alpha (deg) | Cl | Cd | Cm | Cl/Cd
-17 | -0.7481 | 0.11637 | -0.0723 | -6.4286
-16.5 | -0.761 | 0.10552 | -0.0802 | -7.2119
-16 | -0.783 | 0.09408 | -0.0884 | -8.3227
-15.5 | -0.8047 | 0.08324 | -0.096 | -9.6672
-15 | -0.826 | 0.07303 | -0.1027 | -11.3104
-14.5 | -0.8472 | 0.06355 | -0.1083 | -13.3312
-14 | -0.8685 | 0.05478 | -0.1127 | -15.8543
-13.5 | -0.8918 | 0.04663 | -0.1159 | -19.125
-13 | -0.9056 | 0.03985 | -0.1171 | -22.7252
-12.5 | -0.9162 | 0.03385 | -0.1171 | -27.0665
-12 | -0.9183 | 0.02893 | -0.1156 | -31.7421
-11.5 | -0.9156 | 0.02473 | -0.113 | -37.0239
-11 | -0.9063 | 0.02118 | -0.1096 | -42.7904
-10.5 | -0.8902 | 0.0182 | -0.1057 | -48.9121
-10 | -0.8682 | 0.01566 | -0.1016 | -55.4406
-9.5 | -0.8434 | 0.01348 | -0.097 | -62.5668
-9 | -0.8191 | 0.01176 | -0.0919 | -69.6514
-8.5 | -0.7612 | 0.01086 | -0.0891 | -70.0921
-8 | -0.6974 | 0.01012 | -0.0871 | -68.913
-7.5 | -0.6292 | 0.00955 | -0.0857 | -65.8848
-7 | -0.5593 | 0.00903 | -0.0848 | -61.938
-6.5 | -0.4879 | 0.00861 | -0.0843 | -56.6667
-6 | -0.4162 | 0.0082 | -0.084 | -50.7561
-5.5 | -0.345 | 0.00775 | -0.084 | -44.5161
-5 | -0.2745 | 0.00723 | -0.0842 | -37.9668
-4.5 | -0.2025 | 0.00684 | -0.0847 | -29.6053
-4 | -0.1308 | 0.00644 | -0.0853 | -20.3106
-3.5 | -0.0591 | 0.00598 | -0.0861 | -9.8829
-3 | 0.0121 | 0.00549 | -0.0871 | 2.204
-2.5 | 0.0841 | 0.00506 | -0.0882 | 16.6206
-2 | 0.1576 | 0.00501 | -0.0892 | 31.4571
-1.5 | 0.2311 | 0.00498 | -0.0904 | 46.4056
-1 | 0.3044 | 0.00495 | -0.0915 | 61.4949
-0.5 | 0.3776 | 0.00497 | -0.0926 | 75.9759
0 | 0.4509 | 0.00499 | -0.0937 | 90.3607
0.5 | 0.5236 | 0.00507 | -0.0947 | 103.2742
1 | 0.597 | 0.00512 | -0.0958 | 116.6016
1.5 | 0.6691 | 0.00523 | -0.0966 | 127.935
2 | 0.7419 | 0.00533 | -0.0974 | 139.1932
2.5 | 0.814 | 0.00546 | -0.098 | 149.0842
3 | 0.886 | 0.0056 | -0.0985 | 158.2143
3.5 | 0.9568 | 0.0058 | -0.0986 | 164.9655
4 | 1.0248 | 0.0061 | -0.0981 | 168
4.5 | 1.0922 | 0.00641 | -0.0974 | 170.39
5 | 1.156 | 0.00679 | -0.0959 | 170.2504
5.5 | 1.2048 | 0.00753 | -0.0919 | 160
6 | 1.2132 | 0.00869 | -0.0813 | 139.6087
6.5 | 1.2245 | 0.01028 | -0.0724 | 119.1148
7 | 1.2336 | 0.01233 | -0.0641 | 100.0487
8 | 1.2713 | 0.0168 | -0.052 | 75.6726
8.5 | 1.292 | 0.01941 | -0.0471 | 66.5636
9 | 1.3088 | 0.02247 | -0.0424 | 58.2466
9.5 | 1.3205 | 0.02613 | -0.038 | 50.5358
10 | 1.3243 | 0.03057 | -0.0338 | 43.3202
10.5 | 1.3434 | 0.03436 | -0.0308 | 39.0978
11 | 1.3625 | 0.03843 | -0.0283 | 35.4541
11.5 | 1.3837 | 0.04253 | -0.0261 | 32.5347
12.5 | 1.4235 | 0.05161 | -0.0226 | 27.5819
13 | 1.443 | 0.05655 | -0.0214 | 25.5172
13.5 | 1.458 | 0.06206 | -0.0205 | 23.4934
14 | 1.4739 | 0.06778 | -0.02 | 21.7454
14.5 | 1.4876 | 0.07392 | -0.0199 | 20.1245
15 | 1.4966 | 0.08083 | -0.0204 | 18.5154
15.5 | 1.499 | 0.08865 | -0.0216 | 16.9092
16 | 1.4924 | 0.09782 | -0.0241 | 15.2566
16.5 | 1.4813 | 0.10782 | -0.0275 | 13.7386
17.5 | 1.4422 | 0.13085 | -0.0384 | 11.0218
18 | 1.4201 | 0.14317 | -0.0454 | 9.919
18.5 | 1.3966 | 0.15601 | -0.0536 | 8.952
19 | 1.3758 | 0.16891 | -0.0623 | 8.1452
19.5 | 1.3548 | 0.18109 | -0.0703 | 7.4814
20 | 1.3384 | 0.19378 | -0.0795 | 6.9068

## 97. Re 8M Mach 0.00 (1)
BIGFOIL.COM POLAR EXPORT
NACA63-419 a=0.8
NACA63-419 a=0.8 |  |  |  | Cl Max: | 1.748 | at alpha= | 15 | deg
JavaFoil+Calcfoil stall+Eppler ext transition |  |  |  | L/D Max: | 140.729 | at alpha= | 5 | deg
Re: | 8000000 |  |  | Cd Min: | 0.00551 | at alpha= | -2 | deg
Mach: | 0 |  |  | Cl=0 at alpha= | -3.1532 | deg
|  |  |  | @ Cl=0.1, Cd= | 0.0055668
|  |  |  | @ Cl=0.4, Cd= | 0.0056473
|  |  |  | @ Cl=0.6, Cd= | 0.0058948
alpha (deg) | Cl | Cd | Cm | Cl/Cd
-20 | -1.091 | 0.09273 | -0.037 | -11.765
-19.5 | -1.12 | 0.0747 | -0.039 | -14.99
-19 | -1.135 | 0.06656 | -0.04 | -17.047
-18.5 | -1.147 | 0.05898 | -0.042 | -19.452
-18 | -1.176 | 0.04112 | -0.044 | -28.606
-17.5 | -1.161 | 0.0473 | -0.044 | -24.548
-17 | -1.178 | 0.03468 | -0.046 | -33.971
-16.5 | -1.174 | 0.0316 | -0.047 | -37.164
-16 | -1.166 | 0.02919 | -0.047 | -39.951
-15.5 | -1.155 | 0.02669 | -0.048 | -43.272
-15 | -1.139 | 0.0247 | -0.049 | -46.123
-14.5 | -1.12 | 0.02268 | -0.05 | -49.384
-14 | -1.097 | 0.02105 | -0.051 | -52.106
-13.5 | -1.07 | 0.01948 | -0.052 | -54.914
-13 | -1.038 | 0.01787 | -0.053 | -58.071
-12.5 | -1.001 | 0.01656 | -0.054 | -60.455
-12 | -0.962 | 0.01538 | -0.054 | -62.548
-11.5 | -0.921 | 0.01427 | -0.055 | -64.497
-11 | -0.877 | 0.01377 | -0.056 | -63.676
-10.5 | -0.831 | 0.01298 | -0.057 | -63.982
-10 | -0.784 | 0.01203 | -0.058 | -65.206
-9.5 | -0.738 | 0.01094 | -0.059 | -67.498
-9 | -0.691 | 0.01007 | -0.06 | -68.587
-8.5 | -0.642 | 0.0095 | -0.062 | -67.536
-8 | -0.592 | 0.00861 | -0.063 | -68.717
-7.5 | -0.533 | 0.00833 | -0.064 | -63.958
-7 | -0.473 | 0.00807 | -0.065 | -58.67
-6.5 | -0.413 | 0.00781 | -0.065 | -52.91
-6 | -0.352 | 0.00761 | -0.066 | -46.335
-5.5 | -0.291 | 0.0071 | -0.067 | -41.027
-5 | -0.23 | 0.00685 | -0.068 | -33.519
-4.5 | -0.168 | 0.00653 | -0.068 | -25.711
-4 | -0.106 | 0.00611 | -0.069 | -17.282
-3.5 | -0.043 | 0.00596 | -0.07 | -7.269
-3 | 0.019 | 0.00578 | -0.07 | 3.302
-2.5 | 0.082 | 0.00559 | -0.071 | 14.63
-2 | 0.144 | 0.00551 | -0.072 | 26.206
-1.5 | 0.207 | 0.00555 | -0.073 | 37.258
-1 | 0.269 | 0.00554 | -0.073 | 48.657
-0.5 | 0.332 | 0.00559 | -0.074 | 59.348
0 | 0.395 | 0.00564 | -0.075 | 69.937
0.5 | 0.457 | 0.00573 | -0.075 | 79.783
1 | 0.52 | 0.00578 | -0.076 | 89.898
1.5 | 0.582 | 0.00586 | -0.077 | 99.347
2 | 0.644 | 0.00598 | -0.077 | 107.672
2.5 | 0.703 | 0.0061 | -0.078 | 115.259
3 | 0.765 | 0.00628 | -0.079 | 121.735
3.5 | 0.826 | 0.00655 | -0.079 | 126.239
4 | 0.888 | 0.00683 | -0.08 | 129.898
4.5 | 0.949 | 0.00742 | -0.081 | 127.879
5 | 1.004 | 0.00713 | -0.081 | 140.729
5.5 | 1.06 | 0.00832 | -0.081 | 127.387
6 | 1.116 | 0.00889 | -0.082 | 125.553
6.5 | 1.169 | 0.00982 | -0.082 | 119.026
7 | 1.222 | 0.01077 | -0.082 | 113.491
7.5 | 1.275 | 0.0114 | -0.083 | 111.795
8 | 1.325 | 0.01204 | -0.083 | 110.058
8.5 | 1.375 | 0.01271 | -0.084 | 108.217
9 | 1.421 | 0.0143 | -0.084 | 99.37
9.5 | 1.467 | 0.01503 | -0.084 | 97.627
10 | 1.51 | 0.01577 | -0.085 | 95.747
10.5 | 1.55 | 0.01655 | -0.085 | 93.652
11 | 1.587 | 0.01742 | -0.086 | 91.117
11.5 | 1.622 | 0.01837 | -0.086 | 88.266
12 | 1.653 | 0.01932 | -0.086 | 85.581
12.5 | 1.681 | 0.02035 | -0.087 | 82.639
13 | 1.704 | 0.02142 | -0.087 | 79.559
13.5 | 1.722 | 0.02271 | -0.087 | 75.844
14 | 1.735 | 0.02402 | -0.088 | 72.236
14.5 | 1.744 | 0.02549 | -0.088 | 68.404
15 | 1.748 | 0.02724 | -0.088 | 64.153
15.5 | 1.748 | 0.02902 | -0.088 | 60.232
16 | 1.744 | 0.03096 | -0.088 | 56.331
16.5 | 1.732 | 0.03308 | -0.089 | 52.366
17 | 1.717 | 0.03512 | -0.089 | 48.877
17.5 | 1.698 | 0.03756 | -0.089 | 45.199
18 | 1.674 | 0.04029 | -0.089 | 41.551
18.5 | 1.648 | 0.04281 | -0.089 | 38.503
19 | 1.619 | 0.04574 | -0.089 | 35.4
19.5 | 1.587 | 0.0492 | -0.089 | 32.254
20 | 1.553 | 0.05254 | -0.089 | 29.562

## 98. Re 8M Mach 0.00 (2)
BIGFOIL.COM POLAR EXPORT
NACA63-419 a=0.8
NACA63-419 a=0.8 |  |  |  | Cl Max: | 1.724 | at alpha= | 20 | deg
XFOIL ncrit=9 |  |  |  | L/D Max: | 162.464 | at alpha= | 4.5 | deg
Re: | 8000000 |  |  | Cd Min: | 0.06837 | at alpha= | 20 | deg
Mach: | 0 |  |  | Cl=0 at alpha= | -3.1237 | deg
|  |  |  | @ Cl=0.1, Cd= | 0.0046502
|  |  |  | @ Cl=0.4, Cd= | 0.0045552
|  |  |  | @ Cl=0.6, Cd= | 0.0047464
alpha (deg) | Cl | Cd | Cm | Cl/Cd
-20 | -1.4445 | 0.04052 | -0.0747 | -35.6491
-19.5 | -1.3895 | 0.03655 | -0.0835 | -38.0164
-19 | -1.3783 | 0.03351 | -0.0829 | -41.131
-18.5 | -1.363 | 0.03064 | -0.0826 | -44.4843
-18 | -1.3518 | 0.02768 | -0.0819 | -48.8367
-17.5 | -1.3368 | 0.02506 | -0.081 | -53.344
-17 | -1.3205 | 0.02268 | -0.0798 | -58.2231
-16.5 | -1.3026 | 0.02051 | -0.0783 | -63.5105
-16 | -1.2809 | 0.01866 | -0.0768 | -68.6442
-15.5 | -1.2578 | 0.01699 | -0.075 | -74.0318
-15 | -1.2334 | 0.01553 | -0.073 | -79.4205
-14.5 | -1.2128 | 0.01415 | -0.0703 | -85.7102
-14 | -1.1985 | 0.01318 | -0.0654 | -90.9332
-13.5 | -1.1598 | 0.01243 | -0.0638 | -93.3065
-13 | -1.1153 | 0.0118 | -0.0629 | -94.5169
-12.5 | -1.0669 | 0.01128 | -0.0624 | -94.5833
-12 | -1.016 | 0.01082 | -0.0623 | -93.9002
-11.5 | -0.9636 | 0.0104 | -0.0623 | -92.6538
-11 | -0.9111 | 0.00992 | -0.0624 | -91.8448
-10.5 | -0.8565 | 0.00954 | -0.0627 | -89.7799
-10 | -0.801 | 0.00921 | -0.0632 | -86.9707
-9.5 | -0.7454 | 0.00883 | -0.0636 | -84.4168
-9 | -0.6885 | 0.00853 | -0.0642 | -80.7151
-8.5 | -0.6314 | 0.00823 | -0.0648 | -76.7193
-8 | -0.5737 | 0.00795 | -0.0655 | -72.1635
-7.5 | -0.5158 | 0.00769 | -0.0662 | -67.0741
-7 | -0.4574 | 0.00742 | -0.067 | -61.6442
-6.5 | -0.399 | 0.00715 | -0.0678 | -55.8042
-6 | -0.3406 | 0.00684 | -0.0686 | -49.7953
-5.5 | -0.2819 | 0.00653 | -0.0695 | -43.17
-5 | -0.2228 | 0.00628 | -0.0704 | -35.4777
-4.5 | -0.1635 | 0.00599 | -0.0714 | -27.2955
-4 | -0.1043 | 0.00571 | -0.0723 | -18.2662
-3.5 | -0.0447 | 0.0054 | -0.0734 | -8.2778
-3 | 0.0147 | 0.00508 | -0.0744 | 2.8937
-2.5 | 0.0743 | 0.00468 | -0.0755 | 15.8761
-2 | 0.1347 | 0.00461 | -0.0766 | 29.2191
-1.5 | 0.1954 | 0.00456 | -0.0777 | 42.8509
-1 | 0.256 | 0.00454 | -0.0787 | 56.3877
-0.5 | 0.3166 | 0.00452 | -0.0797 | 70.0442
0 | 0.3771 | 0.00454 | -0.0808 | 83.0617
0.5 | 0.4375 | 0.00458 | -0.0818 | 95.524
1 | 0.4975 | 0.00466 | -0.0827 | 106.7597
1.5 | 0.5579 | 0.00469 | -0.0837 | 118.9552
2 | 0.6176 | 0.00477 | -0.0846 | 129.4759
2.5 | 0.677 | 0.0049 | -0.0855 | 138.1633
3 | 0.7359 | 0.00504 | -0.0863 | 146.0119
3.5 | 0.7942 | 0.00522 | -0.0869 | 152.1456
4 | 0.8523 | 0.0054 | -0.0876 | 157.8333
4.5 | 0.9098 | 0.0056 | -0.0882 | 162.4643
5 | 0.9649 | 0.00596 | -0.0884 | 161.896
5.5 | 1.013 | 0.00675 | -0.0875 | 150.0741
6 | 1.0597 | 0.00752 | -0.0864 | 140.9176
6.5 | 1.1077 | 0.00811 | -0.0854 | 136.5845
7 | 1.1541 | 0.00871 | -0.0842 | 132.5029
7.5 | 1.1979 | 0.00933 | -0.0825 | 128.3923
8 | 1.2392 | 0.00993 | -0.0804 | 124.7936
8.5 | 1.2725 | 0.01047 | -0.0767 | 121.5377
9 | 1.2931 | 0.01126 | -0.071 | 114.8401
9.5 | 1.3193 | 0.01213 | -0.0667 | 108.7634
10 | 1.3436 | 0.01321 | -0.0625 | 101.7108
10.5 | 1.3682 | 0.0144 | -0.0587 | 95.0139
11 | 1.3961 | 0.01556 | -0.0556 | 89.7237
11.5 | 1.4242 | 0.01679 | -0.0527 | 84.8243
12 | 1.45 | 0.01826 | -0.0499 | 79.4085
12.5 | 1.4779 | 0.01969 | -0.0475 | 75.0584
13 | 1.5012 | 0.02148 | -0.0449 | 69.8883
13.5 | 1.5258 | 0.02331 | -0.0427 | 65.4569
14 | 1.5473 | 0.02547 | -0.0405 | 60.7499
14.5 | 1.5682 | 0.02781 | -0.0386 | 56.3898
15 | 1.5902 | 0.03019 | -0.037 | 52.6731
15.5 | 1.6091 | 0.03291 | -0.0354 | 48.894
16 | 1.6251 | 0.036 | -0.034 | 45.1417
16.5 | 1.644 | 0.03868 | -0.0329 | 42.5026
17 | 1.6601 | 0.04208 | -0.0321 | 39.451
17.5 | 1.6734 | 0.04585 | -0.0314 | 36.4973
18 | 1.6857 | 0.04985 | -0.031 | 33.8154
18.5 | 1.6983 | 0.05397 | -0.0309 | 31.4675
19 | 1.7095 | 0.05834 | -0.0309 | 29.3024
19.5 | 1.718 | 0.06316 | -0.0313 | 27.2008
20 | 1.724 | 0.06837 | -0.0319 | 25.2157

## 99. Re 8M Mach 0.10 (1)
BIGFOIL.COM POLAR EXPORT
NACA63-419 a=0.8
NACA63-419 a=0.8 |  |  |  | Cl Max: | 1.737 | at alpha= | 15 | deg
JavaFoil+Calcfoil stall+Eppler ext transition |  |  |  | L/D Max: | 140.28 | at alpha= | 5 | deg
Re: | 8000000 |  |  | Cd Min: | 0.00551 | at alpha= | -2 | deg
Mach: | 0.1 |  |  | Cl=0 at alpha= | -3.1508 | deg
|  |  |  | @ Cl=0.1, Cd= | 0.00556
|  |  |  | @ Cl=0.4, Cd= | 0.0056448
|  |  |  | @ Cl=0.6, Cd= | 0.0058886
alpha (deg) | Cl | Cd | Cm | Cl/Cd
-20 | -1.047 | 0.10044 | -0.036 | -10.428
-19.5 | -1.077 | 0.08317 | -0.039 | -12.954
-19 | -1.099 | 0.07216 | -0.04 | -15.229
-18.5 | -1.115 | 0.06384 | -0.041 | -17.47
-18 | -1.131 | 0.05522 | -0.043 | -20.476
-17.5 | -1.139 | 0.04956 | -0.044 | -22.986
-17 | -1.161 | 0.03586 | -0.046 | -32.365
-16.5 | -1.16 | 0.03258 | -0.047 | -35.607
-16 | -1.154 | 0.03003 | -0.048 | -38.444
-15.5 | -1.146 | 0.0274 | -0.049 | -41.823
-15 | -1.132 | 0.02533 | -0.049 | -44.706
-14.5 | -1.115 | 0.02321 | -0.05 | -48.051
-14 | -1.094 | 0.0215 | -0.051 | -50.878
-13.5 | -1.068 | 0.01988 | -0.052 | -53.733
-13 | -1.037 | 0.01823 | -0.053 | -56.886
-12.5 | -1.001 | 0.01686 | -0.054 | -59.386
-12 | -0.963 | 0.01573 | -0.055 | -61.181
-11.5 | -0.922 | 0.0145 | -0.056 | -63.577
-11 | -0.878 | 0.01394 | -0.056 | -63.01
-10.5 | -0.833 | 0.01315 | -0.057 | -63.328
-10 | -0.786 | 0.01227 | -0.058 | -64.034
-9.5 | -0.74 | 0.01118 | -0.059 | -66.156
-9 | -0.692 | 0.01025 | -0.061 | -67.489
-8.5 | -0.642 | 0.00945 | -0.062 | -68.017
-8 | -0.594 | 0.00862 | -0.064 | -68.901
-7.5 | -0.535 | 0.00835 | -0.064 | -64.121
-7 | -0.476 | 0.0081 | -0.065 | -58.687
-6.5 | -0.415 | 0.00785 | -0.066 | -52.868
-6 | -0.354 | 0.00767 | -0.067 | -46.195
-5.5 | -0.293 | 0.00714 | -0.067 | -41.009
-5 | -0.231 | 0.00685 | -0.068 | -33.682
-4.5 | -0.169 | 0.00658 | -0.069 | -25.617
-4 | -0.106 | 0.00611 | -0.069 | -17.371
-3.5 | -0.044 | 0.00596 | -0.07 | -7.306
-3 | 0.019 | 0.00581 | -0.071 | 3.3
-2.5 | 0.082 | 0.00558 | -0.072 | 14.715
-2 | 0.145 | 0.00551 | -0.072 | 26.313
-1.5 | 0.208 | 0.00556 | -0.073 | 37.396
-1 | 0.271 | 0.00555 | -0.074 | 48.769
-0.5 | 0.334 | 0.00559 | -0.074 | 59.698
0 | 0.397 | 0.00564 | -0.075 | 70.254
0.5 | 0.459 | 0.00574 | -0.076 | 80.067
1 | 0.522 | 0.00581 | -0.076 | 89.874
1.5 | 0.585 | 0.00586 | -0.077 | 99.774
2 | 0.648 | 0.00598 | -0.078 | 108.3
2.5 | 0.707 | 0.00616 | -0.078 | 114.769
3 | 0.769 | 0.0063 | -0.079 | 122.053
3.5 | 0.831 | 0.00656 | -0.08 | 126.681
4 | 0.892 | 0.00685 | -0.08 | 130.16
4.5 | 0.954 | 0.00745 | -0.081 | 128.059
5 | 1.008 | 0.00718 | -0.081 | 140.28
5.5 | 1.065 | 0.00839 | -0.082 | 126.948
6 | 1.12 | 0.00897 | -0.082 | 124.847
6.5 | 1.174 | 0.00993 | -0.082 | 118.246
7 | 1.227 | 0.01087 | -0.083 | 112.874
7.5 | 1.28 | 0.01158 | -0.083 | 110.551
8 | 1.331 | 0.01216 | -0.084 | 109.488
8.5 | 1.381 | 0.01284 | -0.084 | 107.515
9 | 1.426 | 0.01449 | -0.084 | 98.448
9.5 | 1.472 | 0.01524 | -0.085 | 96.611
10 | 1.514 | 0.01599 | -0.085 | 94.708
10.5 | 1.554 | 0.01682 | -0.086 | 92.407
11 | 1.591 | 0.01766 | -0.086 | 90.065
11.5 | 1.624 | 0.01862 | -0.086 | 87.222
12 | 1.655 | 0.01962 | -0.087 | 84.342
12.5 | 1.682 | 0.02068 | -0.087 | 81.341
13 | 1.703 | 0.02186 | -0.087 | 77.912
13.5 | 1.719 | 0.02313 | -0.088 | 74.335
14 | 1.73 | 0.02453 | -0.088 | 70.522
14.5 | 1.736 | 0.02606 | -0.088 | 66.602
15 | 1.737 | 0.02788 | -0.088 | 62.303
15.5 | 1.734 | 0.02975 | -0.089 | 58.292
16 | 1.727 | 0.03177 | -0.089 | 54.351
16.5 | 1.711 | 0.03399 | -0.089 | 50.344
17 | 1.691 | 0.03641 | -0.089 | 46.444
17.5 | 1.667 | 0.03904 | -0.089 | 42.706
18 | 1.64 | 0.04165 | -0.089 | 39.369
18.5 | 1.608 | 0.04477 | -0.089 | 35.916
19 | 1.574 | 0.04797 | -0.089 | 32.805
19.5 | 1.537 | 0.05114 | -0.089 | 30.059
20 | 1.498 | 0.05472 | -0.089 | 27.376

## 100. Re 8M Mach 0.10 (2)
BIGFOIL.COM POLAR EXPORT
NACA63-419 a=0.8
NACA63-419 a=0.8 |  |  |  | Cl Max: | 1.7143 | at alpha= | 20 | deg
XFOIL ncrit=9 |  |  |  | L/D Max: | 162.954 | at alpha= | 4.5 | deg
Re: | 8000000 |  |  | Cd Min: | 0.072 | at alpha= | 20 | deg
Mach: | 0.1 |  |  | Cl=0 at alpha= | -3.1223 | deg
|  |  |  | @ Cl=0.1, Cd= | 0.0046608
|  |  |  | @ Cl=0.4, Cd= | 0.0045702
|  |  |  | @ Cl=0.6, Cd= | 0.0047513
alpha (deg) | Cl | Cd | Cm | Cl/Cd
-20 | -1.4378 | 0.04338 | -0.0756 | -33.1443
-19.5 | -1.3814 | 0.03877 | -0.0855 | -35.6306
-19 | -1.3715 | 0.03555 | -0.0849 | -38.5795
-18.5 | -1.3571 | 0.03244 | -0.0848 | -41.8342
-18 | -1.3441 | 0.02939 | -0.0843 | -45.7332
-17.5 | -1.3298 | 0.02659 | -0.0835 | -50.0113
-17 | -1.3148 | 0.02401 | -0.0823 | -54.7605
-16.5 | -1.2981 | 0.02166 | -0.0809 | -59.9307
-16 | -1.2773 | 0.01964 | -0.0794 | -65.0356
-15.5 | -1.2551 | 0.01783 | -0.0776 | -70.3926
-15 | -1.2309 | 0.01625 | -0.0756 | -75.7477
-14.5 | -1.2065 | 0.01483 | -0.0734 | -81.3554
-14 | -1.1993 | 0.01347 | -0.0681 | -89.0349
-13.5 | -1.1643 | 0.01271 | -0.0658 | -91.605
-13 | -1.1214 | 0.01202 | -0.0646 | -93.2945
-12.5 | -1.0737 | 0.01145 | -0.0639 | -93.7729
-12 | -1.023 | 0.01096 | -0.0635 | -93.3394
-11.5 | -0.9703 | 0.01053 | -0.0635 | -92.1462
-11 | -0.9175 | 0.01005 | -0.0634 | -91.2935
-10.5 | -0.8629 | 0.00962 | -0.0636 | -89.6985
-10 | -0.8068 | 0.0093 | -0.064 | -86.7527
-9.5 | -0.7508 | 0.0089 | -0.0643 | -84.3596
-9 | -0.6937 | 0.00858 | -0.0649 | -80.8508
-8.5 | -0.636 | 0.0083 | -0.0654 | -76.6265
-8 | -0.5779 | 0.008 | -0.0661 | -72.2375
-7.5 | -0.5195 | 0.00773 | -0.0668 | -67.2057
-7 | -0.4607 | 0.00746 | -0.0675 | -61.756
-6.5 | -0.4019 | 0.00719 | -0.0683 | -55.8971
-6 | -0.3431 | 0.00687 | -0.0691 | -49.9418
-5.5 | -0.2839 | 0.00655 | -0.0699 | -43.3435
-5 | -0.2244 | 0.00631 | -0.0708 | -35.5626
-4.5 | -0.1647 | 0.00601 | -0.0718 | -27.4043
-4 | -0.1051 | 0.00574 | -0.0728 | -18.3101
-3.5 | -0.0451 | 0.00542 | -0.0738 | -8.321
-3 | 0.0146 | 0.00509 | -0.0748 | 2.8684
-2.5 | 0.0746 | 0.00469 | -0.076 | 15.9062
-2 | 0.1354 | 0.00462 | -0.077 | 29.3074
-1.5 | 0.1966 | 0.00457 | -0.0781 | 43.0197
-1 | 0.2575 | 0.00456 | -0.0791 | 56.4693
-0.5 | 0.3186 | 0.00453 | -0.0802 | 70.3311
0 | 0.3794 | 0.00456 | -0.0812 | 83.2018
0.5 | 0.4403 | 0.00459 | -0.0822 | 95.9259
1 | 0.5007 | 0.00467 | -0.0832 | 107.2163
1.5 | 0.5615 | 0.0047 | -0.0841 | 119.4681
2 | 0.6216 | 0.00478 | -0.0851 | 130.0418
2.5 | 0.6814 | 0.00491 | -0.0859 | 138.778
3 | 0.7407 | 0.00505 | -0.0867 | 146.6733
3.5 | 0.7994 | 0.00524 | -0.0874 | 152.5573
4 | 0.8579 | 0.00541 | -0.088 | 158.5767
4.5 | 0.9158 | 0.00562 | -0.0886 | 162.9537
5 | 0.9713 | 0.00598 | -0.0888 | 162.4247
5.5 | 1.0195 | 0.00677 | -0.0878 | 150.5908
6 | 1.066 | 0.00756 | -0.0865 | 141.0053
6.5 | 1.1138 | 0.00817 | -0.0855 | 136.328
7 | 1.16 | 0.00878 | -0.0841 | 132.1185
7.5 | 1.2031 | 0.00941 | -0.0822 | 127.8533
8 | 1.2437 | 0.01002 | -0.0798 | 124.1218
8.5 | 1.2711 | 0.01058 | -0.0749 | 120.1418
9 | 1.2937 | 0.01143 | -0.0696 | 113.1846
9.5 | 1.3198 | 0.01237 | -0.0653 | 106.6936
10 | 1.3439 | 0.01351 | -0.0611 | 99.4745
10.5 | 1.3685 | 0.01478 | -0.0573 | 92.5913
11 | 1.3965 | 0.016 | -0.0542 | 87.2812
11.5 | 1.4247 | 0.01729 | -0.0513 | 82.4002
12 | 1.4498 | 0.01887 | -0.0484 | 76.8309
12.5 | 1.4768 | 0.02043 | -0.046 | 72.2859
13 | 1.4998 | 0.02233 | -0.0434 | 67.1652
13.5 | 1.525 | 0.02423 | -0.0413 | 62.9385
14 | 1.5466 | 0.02649 | -0.0391 | 58.3843
14.5 | 1.5679 | 0.02891 | -0.0373 | 54.2338
15 | 1.5888 | 0.03148 | -0.0356 | 50.4701
15.5 | 1.6062 | 0.03446 | -0.0341 | 46.6106
16 | 1.6224 | 0.03766 | -0.0327 | 43.0802
16.5 | 1.6407 | 0.04053 | -0.0317 | 40.4811
17 | 1.6553 | 0.0442 | -0.0309 | 37.4502
17.5 | 1.6675 | 0.04822 | -0.0303 | 34.5811
18 | 1.6798 | 0.05239 | -0.03 | 32.0634
18.5 | 1.6924 | 0.05665 | -0.0299 | 29.8747
19 | 1.7027 | 0.06129 | -0.0301 | 27.781
19.5 | 1.7092 | 0.0665 | -0.0306 | 25.7023
20 | 1.7143 | 0.072 | -0.0314 | 23.8097

## 101. Re 8M Mach 0.25 (1)
BIGFOIL.COM POLAR EXPORT
NACA63-419 a=0.8
NACA63-419 a=0.8 |  |  |  | Cl Max: | 1.684 | at alpha= | 13 | deg
JavaFoil+Calcfoil stall+Eppler ext transition |  |  |  | L/D Max: | 138.49 | at alpha= | 4.5 | deg
Re: | 8000000 |  |  | Cd Min: | 0.00556 | at alpha= | -2 | deg
Mach: | 0.25 |  |  | Cl=0 at alpha= | -3.1538 | deg
|  |  |  | @ Cl=0.1, Cd= | 0.0056203
|  |  |  | @ Cl=0.4, Cd= | 0.0057212
|  |  |  | @ Cl=0.6, Cd= | 0.0060084
alpha (deg) | Cl | Cd | Cm | Cl/Cd
-20 | -0.698 | 0.16233 | -0.029 | -4.303
-19.5 | -0.746 | 0.15263 | -0.03 | -4.886
-19 | -0.793 | 0.1384 | -0.032 | -5.727
-18.5 | -0.834 | 0.12806 | -0.033 | -6.511
-18 | -0.878 | 0.11129 | -0.036 | -7.888
-17.5 | -0.923 | 0.09212 | -0.039 | -10.021
-17 | -0.968 | 0.07314 | -0.042 | -13.24
-16.5 | -1.005 | 0.05888 | -0.045 | -17.064
-16 | -1.053 | 0.03703 | -0.048 | -28.444
-15.5 | -1.066 | 0.03302 | -0.049 | -32.287
-15 | -1.07 | 0.0303 | -0.05 | -35.326
-14.5 | -1.069 | 0.02733 | -0.051 | -39.132
-14 | -1.062 | 0.0247 | -0.052 | -43.008
-13.5 | -1.048 | 0.0226 | -0.053 | -46.382
-13 | -1.025 | 0.02054 | -0.054 | -49.907
-12.5 | -0.996 | 0.0188 | -0.055 | -52.992
-12 | -0.963 | 0.01731 | -0.056 | -55.6
-11.5 | -0.926 | 0.01599 | -0.057 | -57.891
-11 | -0.885 | 0.01529 | -0.058 | -57.872
-10.5 | -0.842 | 0.01424 | -0.059 | -59.097
-10 | -0.796 | 0.01326 | -0.059 | -59.989
-9.5 | -0.747 | 0.01244 | -0.06 | -60.039
-9 | -0.698 | 0.01152 | -0.061 | -60.607
-8.5 | -0.649 | 0.01046 | -0.063 | -62.014
-8 | -0.597 | 0.00939 | -0.064 | -63.659
-7.5 | -0.549 | 0.0087 | -0.066 | -63.08
-7 | -0.488 | 0.00832 | -0.067 | -58.601
-6.5 | -0.426 | 0.00804 | -0.068 | -52.957
-6 | -0.363 | 0.00778 | -0.068 | -46.688
-5.5 | -0.3 | 0.0072 | -0.069 | -41.703
-5 | -0.237 | 0.00704 | -0.07 | -33.645
-4.5 | -0.173 | 0.00671 | -0.071 | -25.797
-4 | -0.109 | 0.00626 | -0.071 | -17.423
-3.5 | -0.045 | 0.00604 | -0.072 | -7.416
-3 | 0.02 | 0.00588 | -0.073 | 3.352
-2.5 | 0.084 | 0.00564 | -0.074 | 14.953
-2 | 0.149 | 0.00556 | -0.074 | 26.816
-1.5 | 0.214 | 0.00561 | -0.075 | 38.098
-1 | 0.278 | 0.00562 | -0.076 | 49.546
-0.5 | 0.343 | 0.00565 | -0.076 | 60.674
0 | 0.407 | 0.00573 | -0.077 | 71.167
0.5 | 0.472 | 0.0058 | -0.078 | 81.391
1 | 0.537 | 0.00591 | -0.079 | 90.845
1.5 | 0.601 | 0.00601 | -0.079 | 99.933
2 | 0.665 | 0.00612 | -0.08 | 108.674
2.5 | 0.726 | 0.00628 | -0.081 | 115.648
3 | 0.79 | 0.00647 | -0.081 | 122.067
3.5 | 0.853 | 0.00674 | -0.082 | 126.616
4 | 0.916 | 0.00706 | -0.083 | 129.846
4.5 | 0.973 | 0.00702 | -0.083 | 138.49
5 | 1.031 | 0.0082 | -0.083 | 125.696
5.5 | 1.09 | 0.00876 | -0.084 | 124.372
6 | 1.147 | 0.0095 | -0.084 | 120.695
6.5 | 1.202 | 0.01051 | -0.084 | 114.327
7 | 1.256 | 0.01148 | -0.085 | 109.416
7.5 | 1.308 | 0.01224 | -0.085 | 106.849
8 | 1.36 | 0.0129 | -0.086 | 105.381
8.5 | 1.409 | 0.01374 | -0.086 | 102.55
9 | 1.454 | 0.01551 | -0.086 | 93.757
9.5 | 1.498 | 0.01631 | -0.087 | 91.855
10 | 1.538 | 0.01719 | -0.087 | 89.448
10.5 | 1.574 | 0.01813 | -0.088 | 86.793
11 | 1.606 | 0.01919 | -0.088 | 83.674
11.5 | 1.634 | 0.02033 | -0.088 | 80.371
12 | 1.657 | 0.02155 | -0.089 | 76.894
12.5 | 1.675 | 0.02286 | -0.089 | 73.248
13 | 1.684 | 0.02437 | -0.089 | 69.09
13.5 | 1.684 | 0.02599 | -0.09 | 64.807
14 | 1.678 | 0.02791 | -0.09 | 60.112
14.5 | 1.664 | 0.03007 | -0.09 | 55.32
15 | 1.643 | 0.03234 | -0.09 | 50.796
15.5 | 1.614 | 0.03509 | -0.09 | 46.001
16 | 1.579 | 0.0376 | -0.09 | 41.991
16.5 | 1.53 | 0.04077 | -0.09 | 37.526
17 | 1.473 | 0.04453 | -0.09 | 33.081
17.5 | 1.409 | 0.0487 | -0.09 | 28.936
18 | 1.339 | 0.05365 | -0.09 | 24.949

## 102. Re 8M Mach 0.25 (2)
BIGFOIL.COM POLAR EXPORT
NACA63-419 a=0.8
NACA63-419 a=0.8 |  |  |  | Cl Max: | 1.6744 | at alpha= | 20 | deg
XFOIL ncrit=9 |  |  |  | L/D Max: | 165.909 | at alpha= | 4.5 | deg
Re: | 8000000 |  |  | Cd Min: | 0.09062 | at alpha= | 20 | deg
Mach: | 0.25 |  |  | Cl=0 at alpha= | -3.1171 | deg
|  |  |  | @ Cl=0.1, Cd= | 0.0047203
|  |  |  | @ Cl=0.4, Cd= | 0.0046312
|  |  |  | @ Cl=0.6, Cd= | 0.0047939
alpha (deg) | Cl | Cd | Cm | Cl/Cd
-20 | -1.359 | 0.0621 | -0.08 | -21.8841
-19 | -1.3236 | 0.04847 | -0.0933 | -27.3076
-18.5 | -1.3186 | 0.04365 | -0.0941 | -30.2085
-18 | -1.3056 | 0.03967 | -0.0945 | -32.9115
-17.5 | -1.2917 | 0.0359 | -0.0946 | -35.9805
-17 | -1.2775 | 0.03238 | -0.0942 | -39.4534
-16.5 | -1.2665 | 0.02889 | -0.0934 | -43.8387
-16 | -1.2523 | 0.02587 | -0.0921 | -48.4074
-15.5 | -1.2344 | 0.02327 | -0.0905 | -53.0468
-15 | -1.2149 | 0.02089 | -0.0886 | -58.157
-14.5 | -1.191 | 0.0189 | -0.0865 | -63.0159
-14 | -1.1659 | 0.01707 | -0.0842 | -68.3011
-13.5 | -1.1388 | 0.01546 | -0.0818 | -73.6611
-13 | -1.1187 | 0.01379 | -0.0784 | -81.124
-12.5 | -1.1019 | 0.01265 | -0.0732 | -87.1067
-12 | -1.0571 | 0.01188 | -0.0713 | -88.9815
-11.5 | -1.0062 | 0.01126 | -0.0702 | -89.3606
-11 | -0.9517 | 0.01077 | -0.0695 | -88.3658
-10.5 | -0.8966 | 0.01022 | -0.0689 | -87.7299
-10 | -0.8396 | 0.00974 | -0.0687 | -86.2012
-9.5 | -0.7808 | 0.00937 | -0.0687 | -83.3298
-9 | -0.7219 | 0.00894 | -0.0687 | -80.7494
-8.5 | -0.6618 | 0.00861 | -0.069 | -76.8641
-8 | -0.6013 | 0.00827 | -0.0693 | -72.7086
-7.5 | -0.5402 | 0.00798 | -0.0698 | -67.6942
-7 | -0.4792 | 0.00769 | -0.0704 | -62.3147
-6.5 | -0.4177 | 0.0074 | -0.071 | -56.4459
-6 | -0.3565 | 0.00709 | -0.0717 | -50.2821
-5.5 | -0.2951 | 0.00673 | -0.0724 | -43.8484
-5 | -0.2333 | 0.00645 | -0.0732 | -36.1705
-4.5 | -0.1713 | 0.00616 | -0.0741 | -27.8084
-4 | -0.1095 | 0.00583 | -0.075 | -18.7822
-3.5 | -0.0474 | 0.0055 | -0.076 | -8.6182
-3 | 0.0145 | 0.00514 | -0.0771 | 2.821
-2.5 | 0.0766 | 0.00475 | -0.0782 | 16.1263
-2 | 0.1397 | 0.00467 | -0.0793 | 29.9143
-1.5 | 0.2032 | 0.00462 | -0.0804 | 43.9827
-1 | 0.2662 | 0.00462 | -0.0814 | 57.619
-0.5 | 0.3296 | 0.00458 | -0.0825 | 71.9651
0 | 0.3926 | 0.00463 | -0.0836 | 84.7948
0.5 | 0.4558 | 0.00464 | -0.0846 | 98.2328
1 | 0.5185 | 0.00472 | -0.0856 | 109.8517
1.5 | 0.5813 | 0.00477 | -0.0866 | 121.8658
2 | 0.6439 | 0.00485 | -0.0875 | 132.7629
2.5 | 0.7059 | 0.00497 | -0.0883 | 142.0322
3 | 0.7675 | 0.00513 | -0.0891 | 149.6101
3.5 | 0.8284 | 0.00531 | -0.0897 | 156.0075
4 | 0.8891 | 0.00551 | -0.0902 | 161.3612
4.5 | 0.949 | 0.00572 | -0.0906 | 165.9091
5 | 1.0064 | 0.0061 | -0.0906 | 164.9836
5.5 | 1.0551 | 0.0069 | -0.0892 | 152.913
6 | 1.0999 | 0.0078 | -0.0872 | 141.0128
6.5 | 1.1454 | 0.00851 | -0.0851 | 134.5946
7 | 1.1888 | 0.00918 | -0.0826 | 129.4989
7.5 | 1.2218 | 0.00985 | -0.0782 | 124.0406
8 | 1.2454 | 0.0106 | -0.0723 | 117.4906
8.5 | 1.2739 | 0.01147 | -0.0676 | 111.0636
9 | 1.2987 | 0.01263 | -0.0629 | 102.8266
9.5 | 1.3215 | 0.01401 | -0.0582 | 94.3255
10 | 1.3452 | 0.01552 | -0.054 | 86.6753
10.5 | 1.3693 | 0.01718 | -0.0502 | 79.7031
11 | 1.396 | 0.01884 | -0.047 | 74.0977
11.5 | 1.4219 | 0.02069 | -0.044 | 68.724
12 | 1.4473 | 0.02269 | -0.0413 | 63.7858
12.5 | 1.4716 | 0.02493 | -0.0387 | 59.0293
13 | 1.4964 | 0.02727 | -0.0365 | 54.8735
13.5 | 1.5165 | 0.03009 | -0.0343 | 50.3988
14 | 1.5374 | 0.033 | -0.0324 | 46.5879
14.5 | 1.558 | 0.03609 | -0.0307 | 43.1699
15 | 1.5751 | 0.0396 | -0.0292 | 39.7753
15.5 | 1.592 | 0.04329 | -0.028 | 36.7752
16 | 1.6088 | 0.04714 | -0.0271 | 34.1281
16.5 | 1.6222 | 0.05138 | -0.0264 | 31.5726
17 | 1.6339 | 0.05574 | -0.0258 | 29.3129
17.5 | 1.6465 | 0.06046 | -0.0257 | 27.2329
18 | 1.6569 | 0.06561 | -0.026 | 25.2538
18.5 | 1.6615 | 0.07155 | -0.0266 | 23.2215
19 | 1.6652 | 0.07781 | -0.0276 | 21.4008
19.5 | 1.6709 | 0.08399 | -0.0289 | 19.894
20 | 1.6744 | 0.09062 | -0.0306 | 18.4772

## 103. Re 8M Mach 0.50 (1)
BIGFOIL.COM POLAR EXPORT
NACA63-419 a=0.8
NACA63-419 a=0.8 |  |  |  | Cl Max: | 1.537 | at alpha= | 9.5 | deg
JavaFoil+Calcfoil stall+Eppler ext transition |  |  |  | L/D Max: | 132.024 | at alpha= | 2.5 | deg
Re: | 8000000 |  |  | Cd Min: | 0.00586 | at alpha= | -1.5 | deg
Mach: | 0.5 |  |  | Cl=0 at alpha= | -3.1528 | deg
|  |  |  | @ Cl=0.1, Cd= | 0.0060819
|  |  |  | @ Cl=0.4, Cd= | 0.006021
|  |  |  | @ Cl=0.6, Cd= | 0.00643
alpha (deg) | Cl | Cd | Cm | Cl/Cd
-20 | -0.975 | 0.14778 | -0.034 | -6.596
-19.5 | -0.94 | 0.14772 | -0.033 | -6.365
-19 | -0.91 | 0.14098 | -0.033 | -6.458
-18.5 | -0.894 | 0.1328 | -0.037 | -6.734
-18 | -0.862 | 0.12857 | -0.036 | -6.703
-17.5 | -0.826 | 0.12915 | -0.034 | -6.399
-17 | -0.795 | 0.1267 | -0.033 | -6.277
-16.5 | -0.775 | 0.11831 | -0.037 | -6.555
-16 | -0.742 | 0.1179 | -0.036 | -6.291
-15.5 | -0.709 | 0.11407 | -0.033 | -6.217
-15 | -0.683 | 0.11362 | -0.035 | -6.014
-14.5 | -0.658 | 0.10153 | -0.038 | -6.479
-14 | -0.627 | 0.09647 | -0.037 | -6.498
-13.5 | -0.605 | 0.08358 | -0.041 | -7.243
-13 | -0.626 | 0.0423 | -0.056 | -14.792
-12.5 | -0.537 | 0.09021 | -0.034 | -5.956
-12 | -0.519 | 0.07281 | -0.043 | -7.126
-11.5 | -0.481 | 0.08311 | -0.035 | -5.783
-11 | -0.47 | 0.05825 | -0.049 | -8.066
-10.5 | -0.738 | 0.02298 | -0.063 | -32.133
-10 | -0.768 | 0.01951 | -0.065 | -39.372
-9.5 | -0.755 | 0.01747 | -0.066 | -43.23
-9 | -0.723 | 0.01594 | -0.067 | -45.399
-8.5 | -0.681 | 0.01457 | -0.068 | -46.733
-8 | -0.631 | 0.01346 | -0.069 | -46.869
-7.5 | -0.575 | 0.0125 | -0.07 | -45.98
-7 | -0.515 | 0.01163 | -0.071 | -44.303
-6.5 | -0.454 | 0.01084 | -0.072 | -41.849
-6 | -0.392 | 0.00985 | -0.074 | -39.762
-5.5 | -0.328 | 0.00896 | -0.076 | -36.635
-5 | -0.264 | 0.00769 | -0.078 | -34.315
-4.5 | -0.193 | 0.00739 | -0.079 | -26.123
-4 | -0.122 | 0.00696 | -0.08 | -17.489
-3.5 | -0.05 | 0.00651 | -0.081 | -7.675
-3 | 0.022 | 0.00626 | -0.081 | 3.513
-2.5 | 0.094 | 0.0061 | -0.082 | 15.476
-2 | 0.167 | 0.00588 | -0.083 | 28.358
-1.5 | 0.239 | 0.00586 | -0.084 | 40.757
-1 | 0.311 | 0.00592 | -0.085 | 52.53
-0.5 | 0.383 | 0.006 | -0.085 | 63.886
0 | 0.456 | 0.00609 | -0.086 | 74.841
0.5 | 0.528 | 0.00625 | -0.087 | 84.441
1 | 0.6 | 0.00643 | -0.088 | 93.35
1.5 | 0.672 | 0.00652 | -0.089 | 102.989
2 | 0.744 | 0.00677 | -0.089 | 109.951
2.5 | 0.804 | 0.00609 | -0.089 | 132.024
3 | 0.872 | 0.00726 | -0.09 | 120.205
3.5 | 0.94 | 0.0077 | -0.091 | 122.089
4 | 1.006 | 0.00844 | -0.091 | 119.193
4.5 | 1.072 | 0.00918 | -0.091 | 116.784
5 | 1.137 | 0.00988 | -0.092 | 114.992
5.5 | 1.2 | 0.01075 | -0.092 | 111.657
6 | 1.26 | 0.0123 | -0.093 | 102.428
6.5 | 1.317 | 0.01379 | -0.093 | 95.51
7 | 1.372 | 0.01491 | -0.094 | 92.024
7.5 | 1.422 | 0.01598 | -0.094 | 88.972
8 | 1.464 | 0.01871 | -0.094 | 78.248
8.5 | 1.502 | 0.01999 | -0.095 | 75.11
9 | 1.529 | 0.02162 | -0.095 | 70.694
9.5 | 1.537 | 0.02359 | -0.096 | 65.177
10 | 1.513 | 0.0258 | -0.096 | 58.664
10.5 | 1.43 | 0.02859 | -0.096 | 50.022
11 | 0.937 | 0.03527 | -0.095 | 26.574
11.5 | 0.966 | 0.03757 | -0.096 | 25.718
12 | 0.999 | 0.03732 | -0.096 | 26.763
12.5 | 1.023 | 0.0427 | -0.096 | 23.955
13 | 1.044 | 0.04981 | -0.095 | 20.956
13.5 | 1.073 | 0.051 | -0.095 | 21.037
14 | 1.097 | 0.05734 | -0.095 | 19.123
14.5 | 1.131 | 0.0553 | -0.096 | 20.454

## 104. Re 8M Mach 0.50 (2)
BIGFOIL.COM POLAR EXPORT
NACA63-419 a=0.8
NACA63-419 a=0.8 |  |  |  | Cl Max: | 1.5176 | at alpha= | 15.5 | deg
XFOIL ncrit=9 |  |  |  | L/D Max: | 174.395 | at alpha= | 4.5 | deg
Re: | 8000000 |  |  | Cd Min: | 0.19223 | at alpha= | 20 | deg
Mach: | 0.5 |  |  | Cl=0 at alpha= | -3.0906 | deg
|  |  |  | @ Cl=0.1, Cd= | 0.0049914
|  |  |  | @ Cl=0.4, Cd= | 0.0048546
|  |  |  | @ Cl=0.6, Cd= | 0.0050127
alpha (deg) | Cl | Cd | Cm | Cl/Cd
-17 | -0.7671 | 0.1139 | -0.0747 | -6.7349
-16.5 | -0.7862 | 0.1025 | -0.0831 | -7.6702
-16 | -0.8065 | 0.09139 | -0.0911 | -8.8248
-15.5 | -0.8262 | 0.08095 | -0.0983 | -10.2063
-15 | -0.8468 | 0.07099 | -0.1047 | -11.9284
-14.5 | -0.8677 | 0.06166 | -0.1101 | -14.0723
-14 | -0.8861 | 0.0533 | -0.114 | -16.6248
-13.5 | -0.9108 | 0.04518 | -0.117 | -20.1594
-12.5 | -0.9351 | 0.03266 | -0.1176 | -28.6314
-12 | -0.9376 | 0.02783 | -0.1158 | -33.6903
-11.5 | -0.9357 | 0.02368 | -0.113 | -39.5144
-11 | -0.9248 | 0.02026 | -0.1094 | -45.6466
-10.5 | -0.9057 | 0.01743 | -0.1054 | -51.9621
-10 | -0.8824 | 0.01501 | -0.1011 | -58.7875
-9.5 | -0.8645 | 0.01275 | -0.0957 | -67.8039
-9 | -0.8285 | 0.01133 | -0.0913 | -73.1244
-8.5 | -0.7678 | 0.01053 | -0.0887 | -72.9155
-8 | -0.7012 | 0.00987 | -0.0869 | -71.0436
-7.5 | -0.6325 | 0.00929 | -0.0855 | -68.084
-7 | -0.5615 | 0.00883 | -0.0847 | -63.59
-6.5 | -0.4894 | 0.00841 | -0.0842 | -58.1926
-5.5 | -0.3456 | 0.00761 | -0.084 | -45.4139
-5 | -0.2746 | 0.00713 | -0.0842 | -38.5133
-4.5 | -0.2025 | 0.00673 | -0.0847 | -30.0892
-4 | -0.1305 | 0.00637 | -0.0853 | -20.4867
-3.5 | -0.0583 | 0.00596 | -0.0862 | -9.7819
-3 | 0.0129 | 0.00548 | -0.0871 | 2.354
-2.5 | 0.0849 | 0.00501 | -0.0882 | 16.9461
-2 | 0.1581 | 0.00492 | -0.0893 | 32.1341
-1.5 | 0.2319 | 0.00486 | -0.0905 | 47.716
-1 | 0.305 | 0.00486 | -0.0916 | 62.7572
-0.5 | 0.3787 | 0.00484 | -0.0928 | 78.2438
0 | 0.4517 | 0.00489 | -0.0939 | 92.3722
0.5 | 0.5252 | 0.00495 | -0.095 | 106.101
1 | 0.598 | 0.00501 | -0.096 | 119.3613
1.5 | 0.6709 | 0.00511 | -0.0969 | 131.2916
2 | 0.743 | 0.00523 | -0.0976 | 142.065
2.5 | 0.8162 | 0.00533 | -0.0984 | 153.1332
3 | 0.8878 | 0.00549 | -0.0988 | 161.7122
3.5 | 0.9583 | 0.00572 | -0.0988 | 167.535
4 | 1.0274 | 0.00597 | -0.0986 | 172.0938
4.5 | 1.0952 | 0.00628 | -0.0979 | 174.3949
5 | 1.1566 | 0.00675 | -0.096 | 171.3481
5.5 | 1.2012 | 0.00759 | -0.0914 | 158.2609
6 | 1.2104 | 0.00871 | -0.0809 | 138.9667
6.5 | 1.2206 | 0.01034 | -0.0719 | 118.0464
7 | 1.2332 | 0.01229 | -0.0641 | 100.3417
8 | 1.2773 | 0.01647 | -0.0525 | 77.5531
8.5 | 1.2969 | 0.0191 | -0.0474 | 67.9005
9 | 1.3155 | 0.02205 | -0.0427 | 59.6599
9.5 | 1.3251 | 0.02579 | -0.0381 | 51.3804
10 | 1.3339 | 0.0299 | -0.0341 | 44.612
10.5 | 1.3543 | 0.0336 | -0.0311 | 40.3065
11 | 1.3765 | 0.03737 | -0.0284 | 36.8344
11.5 | 1.3973 | 0.0415 | -0.0262 | 33.6699
12 | 1.4185 | 0.0458 | -0.0242 | 30.9716
12.5 | 1.4395 | 0.05031 | -0.0224 | 28.6126
13 | 1.4594 | 0.05514 | -0.0211 | 26.4672
13.5 | 1.4758 | 0.06048 | -0.02 | 24.4015
14 | 1.4923 | 0.0661 | -0.0194 | 22.5764
14.5 | 1.5052 | 0.07227 | -0.0192 | 20.8275
15 | 1.5132 | 0.07921 | -0.0196 | 19.1036
15.5 | 1.5176 | 0.08678 | -0.0206 | 17.4879
16 | 1.5113 | 0.09584 | -0.0228 | 15.769
16.5 | 1.499 | 0.10589 | -0.0261 | 14.1562
17 | 1.4797 | 0.11712 | -0.0309 | 12.6341
17.5 | 1.4559 | 0.12923 | -0.037 | 11.266
18 | 1.4318 | 0.14175 | -0.0442 | 10.1009
18.5 | 1.408 | 0.15454 | -0.0522 | 9.1109
19 | 1.3868 | 0.16736 | -0.0608 | 8.2863
19.5 | 1.3662 | 0.17956 | -0.0689 | 7.6086
20 | 1.3494 | 0.19223 | -0.0781 | 7.0197

## 105. Re 10M Mach 0.00 (1)
BIGFOIL.COM POLAR EXPORT
NACA63-419 a=0.8
NACA63-419 a=0.8 |  |  |  | Cl Max: | 1.751 | at alpha= | 15 | deg
JavaFoil+Calcfoil stall+Eppler ext transition |  |  |  | L/D Max: | 139.822 | at alpha= | 5 | deg
Re: | 10000000 |  |  | Cd Min: | 0.00543 | at alpha= | -1 | deg
Mach: | 0 |  |  | Cl=0 at alpha= | -3.1532 | deg
|  |  |  | @ Cl=0.1, Cd= | 0.0056635
|  |  |  | @ Cl=0.4, Cd= | 0.005584
|  |  |  | @ Cl=0.6, Cd= | 0.0058619
alpha (deg) | Cl | Cd | Cm | Cl/Cd
-20 | -1.098 | 0.08658 | -0.038 | -12.681
-19.5 | -1.125 | 0.07061 | -0.04 | -15.928
-19 | -1.139 | 0.06308 | -0.041 | -18.058
-18.5 | -1.151 | 0.05605 | -0.042 | -20.542
-18 | -1.161 | 0.04921 | -0.043 | -23.601
-17.5 | -1.166 | 0.04447 | -0.044 | -26.214
-17 | -1.166 | 0.04034 | -0.045 | -28.915
-16.5 | -1.177 | 0.03035 | -0.047 | -38.774
-16 | -1.169 | 0.02771 | -0.048 | -42.184
-15.5 | -1.157 | 0.02555 | -0.049 | -45.29
-15 | -1.142 | 0.02345 | -0.049 | -48.701
-14.5 | -1.122 | 0.02174 | -0.05 | -51.636
-14 | -1.099 | 0.02017 | -0.051 | -54.48
-13.5 | -1.072 | 0.01866 | -0.052 | -57.445
-13 | -1.04 | 0.01711 | -0.053 | -60.756
-12.5 | -1.003 | 0.01584 | -0.054 | -63.331
-12 | -0.964 | 0.01473 | -0.055 | -65.425
-11.5 | -0.923 | 0.01361 | -0.055 | -67.791
-11 | -0.878 | 0.01277 | -0.056 | -68.81
-10.5 | -0.833 | 0.01231 | -0.057 | -67.685
-10 | -0.789 | 0.01123 | -0.058 | -70.223
-9.5 | -0.743 | 0.01025 | -0.06 | -72.468
-9 | -0.695 | 0.00941 | -0.061 | -73.833
-8.5 | -0.649 | 0.00872 | -0.063 | -74.442
-8 | -0.592 | 0.0083 | -0.063 | -71.235
-7.5 | -0.533 | 0.00809 | -0.064 | -65.835
-7 | -0.473 | 0.00777 | -0.065 | -60.883
-6.5 | -0.413 | 0.00756 | -0.065 | -54.611
-6 | -0.352 | 0.00738 | -0.066 | -47.78
-5.5 | -0.291 | 0.00692 | -0.067 | -42.105
-5 | -0.23 | 0.00675 | -0.068 | -34.03
-4.5 | -0.168 | 0.00659 | -0.068 | -25.477
-4 | -0.106 | 0.00628 | -0.069 | -16.832
-3.5 | -0.043 | 0.00594 | -0.07 | -7.306
-3 | 0.019 | 0.00579 | -0.07 | 3.292
-2.5 | 0.082 | 0.00571 | -0.071 | 14.31
-2 | 0.144 | 0.00555 | -0.072 | 26
-1.5 | 0.207 | 0.00549 | -0.073 | 37.704
-1 | 0.269 | 0.00543 | -0.073 | 49.583
-0.5 | 0.332 | 0.00555 | -0.074 | 59.865
0 | 0.395 | 0.00558 | -0.075 | 70.72
0.5 | 0.457 | 0.00563 | -0.075 | 81.217
1 | 0.52 | 0.00569 | -0.076 | 91.239
1.5 | 0.582 | 0.00583 | -0.077 | 99.876
2 | 0.644 | 0.00594 | -0.077 | 108.396
2.5 | 0.703 | 0.00608 | -0.078 | 115.73
3 | 0.765 | 0.00629 | -0.079 | 121.615
3.5 | 0.826 | 0.00669 | -0.079 | 123.51
4 | 0.888 | 0.00714 | -0.08 | 124.349
4.5 | 0.949 | 0.00755 | -0.081 | 125.636
5 | 1.004 | 0.00718 | -0.081 | 139.822
5.5 | 1.06 | 0.00846 | -0.081 | 125.361
6 | 1.115 | 0.00919 | -0.082 | 121.352
6.5 | 1.17 | 0.00992 | -0.082 | 117.862
7 | 1.223 | 0.01058 | -0.082 | 115.643
7.5 | 1.276 | 0.01113 | -0.083 | 114.597
8 | 1.327 | 0.0117 | -0.083 | 113.42
8.5 | 1.375 | 0.01318 | -0.084 | 104.287
9 | 1.423 | 0.01381 | -0.084 | 103.074
9.5 | 1.469 | 0.01447 | -0.084 | 101.498
10 | 1.512 | 0.01518 | -0.085 | 99.56
10.5 | 1.552 | 0.01596 | -0.085 | 97.22
11 | 1.589 | 0.01679 | -0.086 | 94.654
11.5 | 1.624 | 0.01766 | -0.086 | 91.967
12 | 1.655 | 0.01862 | -0.086 | 88.897
12.5 | 1.684 | 0.01955 | -0.087 | 86.1
13 | 1.707 | 0.02057 | -0.087 | 82.979
13.5 | 1.724 | 0.02184 | -0.088 | 78.959
14 | 1.738 | 0.02304 | -0.088 | 75.444
14.5 | 1.747 | 0.02446 | -0.088 | 71.449
15 | 1.751 | 0.02611 | -0.088 | 67.06
15.5 | 1.751 | 0.02781 | -0.088 | 62.963
16 | 1.747 | 0.02968 | -0.089 | 58.862
16.5 | 1.735 | 0.03174 | -0.089 | 54.67
17 | 1.72 | 0.03369 | -0.089 | 51.052
17.5 | 1.701 | 0.03608 | -0.089 | 47.132
18 | 1.677 | 0.0387 | -0.089 | 43.338
18.5 | 1.651 | 0.04116 | -0.089 | 40.127
19 | 1.622 | 0.04397 | -0.089 | 36.9
19.5 | 1.591 | 0.04682 | -0.089 | 33.978
20 | 1.556 | 0.05047 | -0.089 | 30.835

## 106. Re 10M Mach 0.00 (2)
BIGFOIL.COM POLAR EXPORT
NACA63-419 a=0.8
NACA63-419 a=0.8 |  |  |  | Cl Max: | 1.6664 | at alpha= | 16.5 | deg
XFOIL ncrit=9 |  |  |  | L/D Max: | 162.737 | at alpha= | 4.5 | deg
Re: | 10000000 |  |  | Cd Min: | 0.03764 | at alpha= | -20 | deg
Mach: | 0 |  |  | Cl=0 at alpha= | -3.1296 | deg
|  |  |  | @ Cl=0.1, Cd= | 0.0046169
|  |  |  | @ Cl=0.4, Cd= | 0.0044359
|  |  |  | @ Cl=0.6, Cd= | 0.0046325
alpha (deg) | Cl | Cd | Cm | Cl/Cd
-20 | -1.4287 | 0.03764 | -0.0833 | -37.957
-19.5 | -1.4256 | 0.03393 | -0.0827 | -42.0159
-19 | -1.4113 | 0.03096 | -0.0825 | -45.5846
-18.5 | -1.396 | 0.02824 | -0.082 | -49.4334
-18 | -1.3792 | 0.02573 | -0.0812 | -53.6028
-17.5 | -1.3611 | 0.02342 | -0.0802 | -58.117
-17 | -1.3414 | 0.02133 | -0.0789 | -62.888
-16.5 | -1.3233 | 0.01923 | -0.0773 | -68.8144
-16 | -1.3031 | 0.01738 | -0.0755 | -74.977
-15.5 | -1.2816 | 0.01576 | -0.0734 | -81.3198
-15 | -1.2611 | 0.01428 | -0.0708 | -88.3123
-14.5 | -1.2541 | 0.01311 | -0.0651 | -95.6598
-14 | -1.2144 | 0.01247 | -0.0636 | -97.3857
-13.5 | -1.1695 | 0.01192 | -0.0627 | -98.1124
-13 | -1.1226 | 0.01136 | -0.0621 | -98.8204
-12.5 | -1.0735 | 0.01082 | -0.0617 | -99.2144
-12 | -1.0222 | 0.01035 | -0.0617 | -98.7633
-11.5 | -0.9689 | 0.00997 | -0.0618 | -97.1815
-11 | -0.9147 | 0.00958 | -0.0621 | -95.4802
-10.5 | -0.8603 | 0.00916 | -0.0624 | -93.9192
-10 | -0.8043 | 0.00885 | -0.0628 | -90.8814
-9.5 | -0.7478 | 0.00853 | -0.0634 | -87.6671
-9 | -0.691 | 0.00822 | -0.064 | -84.0633
-8.5 | -0.6332 | 0.00796 | -0.0647 | -79.5477
-8 | -0.5755 | 0.00768 | -0.0654 | -74.9349
-7.5 | -0.5171 | 0.00745 | -0.0661 | -69.4094
-7 | -0.4585 | 0.0072 | -0.0669 | -63.6806
-6.5 | -0.3998 | 0.00697 | -0.0678 | -57.3601
-6 | -0.3411 | 0.00668 | -0.0686 | -51.0629
-5.5 | -0.2823 | 0.00641 | -0.0695 | -44.0406
-5 | -0.223 | 0.00613 | -0.0704 | -36.3785
-4.5 | -0.1636 | 0.0059 | -0.0714 | -27.7288
-4 | -0.1039 | 0.00563 | -0.0724 | -18.4547
-3.5 | -0.0443 | 0.00539 | -0.0734 | -8.2189
-3 | 0.0155 | 0.00507 | -0.0745 | 3.0572
-2.5 | 0.0749 | 0.0047 | -0.0756 | 15.9362
-2 | 0.1353 | 0.0045 | -0.0767 | 30.0667
-1.5 | 0.1958 | 0.00446 | -0.0777 | 43.9013
0 | 0.3777 | 0.00441 | -0.0809 | 85.6463
0.5 | 0.4379 | 0.00448 | -0.0819 | 97.7455
1 | 0.4984 | 0.0045 | -0.0829 | 110.7556
1.5 | 0.5585 | 0.00457 | -0.0838 | 122.2101
2 | 0.6183 | 0.00466 | -0.0848 | 132.6824
2.5 | 0.6777 | 0.00478 | -0.0856 | 141.7782
3 | 0.7363 | 0.00496 | -0.0864 | 148.4476
3.5 | 0.7948 | 0.00513 | -0.0871 | 154.9318
4 | 0.8528 | 0.00532 | -0.0878 | 160.3008
4.5 | 0.9097 | 0.00559 | -0.0882 | 162.737
5 | 0.962 | 0.00614 | -0.088 | 156.6775
5.5 | 1.0096 | 0.00695 | -0.0871 | 145.2662
6 | 1.0592 | 0.00753 | -0.0864 | 140.664
6.5 | 1.1076 | 0.00811 | -0.0855 | 136.5721
7 | 1.155 | 0.00866 | -0.0844 | 133.3718
7.5 | 1.2011 | 0.00919 | -0.0831 | 130.6964
8 | 1.2445 | 0.00972 | -0.0813 | 128.035
8.5 | 1.2823 | 0.01029 | -0.0785 | 124.6161
9 | 1.3022 | 0.01097 | -0.0724 | 118.7056
9.5 | 1.3264 | 0.01185 | -0.0677 | 111.9325
10 | 1.3532 | 0.0128 | -0.0638 | 105.7188
10.5 | 1.3818 | 0.01378 | -0.0604 | 100.2758
11 | 1.4114 | 0.01482 | -0.0574 | 95.2362
11.5 | 1.4391 | 0.01602 | -0.0544 | 89.8315
12 | 1.468 | 0.01726 | -0.0518 | 85.0521
12.5 | 1.4932 | 0.01877 | -0.049 | 79.5525
13 | 1.5202 | 0.02029 | -0.0466 | 74.9236
13.5 | 1.5433 | 0.02213 | -0.0441 | 69.7379
14 | 1.5667 | 0.02409 | -0.0419 | 65.0353
14.5 | 1.5895 | 0.02619 | -0.04 | 60.6911
15 | 1.6106 | 0.02856 | -0.0381 | 56.3936
15.5 | 1.6298 | 0.03117 | -0.0364 | 52.2875
16 | 1.6497 | 0.03386 | -0.0351 | 48.7212
16.5 | 1.6664 | 0.03691 | -0.0338 | 45.1477

## 107. Re 10M Mach 0.10 (1)
BIGFOIL.COM POLAR EXPORT
NACA63-419 a=0.8
NACA63-419 a=0.8 |  |  |  | Cl Max: | 1.74 | at alpha= | 15 | deg
JavaFoil+Calcfoil stall+Eppler ext transition |  |  |  | L/D Max: | 139.243 | at alpha= | 5 | deg
Re: | 10000000 |  |  | Cd Min: | 0.00546 | at alpha= | -1 | deg
Mach: | 0.1 |  |  | Cl=0 at alpha= | -3.1508 | deg
|  |  |  | @ Cl=0.1, Cd= | 0.0056671
|  |  |  | @ Cl=0.4, Cd= | 0.0055839
|  |  |  | @ Cl=0.6, Cd= | 0.0058838
alpha (deg) | Cl | Cd | Cm | Cl/Cd
-20 | -1.058 | 0.09068 | -0.038 | -11.672
-19.5 | -1.081 | 0.07964 | -0.039 | -13.578
-19 | -1.104 | 0.06816 | -0.04 | -16.193
-18.5 | -1.12 | 0.06051 | -0.042 | -18.505
-18 | -1.134 | 0.05274 | -0.043 | -21.503
-17.5 | -1.142 | 0.04759 | -0.044 | -23.996
-17 | -1.148 | 0.04209 | -0.045 | -27.271
-16.5 | -1.162 | 0.0313 | -0.047 | -37.133
-16 | -1.157 | 0.02886 | -0.048 | -40.084
-15.5 | -1.148 | 0.02626 | -0.049 | -43.717
-15 | -1.135 | 0.02424 | -0.05 | -46.81
-14.5 | -1.117 | 0.02225 | -0.05 | -50.23
-14 | -1.096 | 0.0206 | -0.051 | -53.185
-13.5 | -1.07 | 0.01905 | -0.052 | -56.192
-13 | -1.039 | 0.01744 | -0.053 | -59.582
-12.5 | -1.003 | 0.01615 | -0.054 | -62.111
-12 | -0.965 | 0.01498 | -0.055 | -64.414
-11.5 | -0.924 | 0.0139 | -0.056 | -66.476
-11 | -0.88 | 0.01297 | -0.057 | -67.887
-10.5 | -0.835 | 0.01257 | -0.057 | -66.389
-10 | -0.79 | 0.01149 | -0.059 | -68.717
-9.5 | -0.744 | 0.01045 | -0.06 | -71.249
-9 | -0.696 | 0.00933 | -0.061 | -74.632
-8.5 | -0.652 | 0.00877 | -0.063 | -74.346
-8 | -0.594 | 0.00841 | -0.064 | -70.687
-7.5 | -0.535 | 0.00811 | -0.064 | -65.99
-7 | -0.476 | 0.00787 | -0.065 | -60.39
-6.5 | -0.415 | 0.00765 | -0.066 | -54.289
-6 | -0.354 | 0.00745 | -0.067 | -47.555
-5.5 | -0.293 | 0.00692 | -0.067 | -42.264
-5 | -0.231 | 0.00675 | -0.068 | -34.172
-4.5 | -0.169 | 0.00659 | -0.069 | -25.603
-4 | -0.106 | 0.00628 | -0.069 | -16.924
-3.5 | -0.044 | 0.00597 | -0.07 | -7.299
-3 | 0.019 | 0.00583 | -0.071 | 3.289
-2.5 | 0.082 | 0.00571 | -0.072 | 14.385
-2 | 0.145 | 0.00556 | -0.072 | 26.105
-1.5 | 0.208 | 0.00551 | -0.073 | 37.707
-1 | 0.271 | 0.00546 | -0.074 | 49.561
-0.5 | 0.334 | 0.00554 | -0.074 | 60.218
0 | 0.397 | 0.00558 | -0.075 | 71.078
0.5 | 0.459 | 0.00566 | -0.076 | 81.198
1 | 0.522 | 0.00573 | -0.076 | 91.193
1.5 | 0.585 | 0.00586 | -0.077 | 99.814
2 | 0.648 | 0.00596 | -0.078 | 108.582
2.5 | 0.707 | 0.00608 | -0.078 | 116.233
3 | 0.769 | 0.00636 | -0.079 | 120.952
3.5 | 0.831 | 0.00677 | -0.08 | 122.673
4 | 0.892 | 0.00716 | -0.08 | 124.556
4.5 | 0.954 | 0.00757 | -0.081 | 125.922
5 | 1.008 | 0.00724 | -0.081 | 139.243
5.5 | 1.065 | 0.00852 | -0.082 | 124.909
6 | 1.12 | 0.00925 | -0.082 | 121.029
6.5 | 1.175 | 0.01003 | -0.082 | 117.082
7 | 1.228 | 0.0107 | -0.083 | 114.79
7.5 | 1.281 | 0.01127 | -0.083 | 113.666
8 | 1.332 | 0.01181 | -0.084 | 112.79
8.5 | 1.38 | 0.01334 | -0.084 | 103.479
9 | 1.428 | 0.01396 | -0.084 | 102.278
9.5 | 1.474 | 0.01468 | -0.085 | 100.427
10 | 1.516 | 0.01541 | -0.085 | 98.397
10.5 | 1.556 | 0.01617 | -0.086 | 96.236
11 | 1.593 | 0.01703 | -0.086 | 93.532
11.5 | 1.627 | 0.01793 | -0.086 | 90.708
12 | 1.657 | 0.0189 | -0.087 | 87.691
12.5 | 1.684 | 0.01988 | -0.087 | 84.706
13 | 1.706 | 0.02101 | -0.088 | 81.191
13.5 | 1.722 | 0.02221 | -0.088 | 77.519
14 | 1.733 | 0.0235 | -0.088 | 73.746
14.5 | 1.739 | 0.02513 | -0.088 | 69.186
15 | 1.74 | 0.02672 | -0.089 | 65.122
15.5 | 1.738 | 0.02852 | -0.089 | 60.926
16 | 1.73 | 0.03047 | -0.089 | 56.787
16.5 | 1.714 | 0.03262 | -0.089 | 52.544
17 | 1.695 | 0.0347 | -0.089 | 48.842
17.5 | 1.671 | 0.03717 | -0.089 | 44.946
18 | 1.643 | 0.04 | -0.089 | 41.064
18.5 | 1.612 | 0.04261 | -0.089 | 37.828
19 | 1.577 | 0.04617 | -0.089 | 34.147
19.5 | 1.54 | 0.04913 | -0.089 | 31.353
20 | 1.5 | 0.0535 | -0.089 | 28.032

## 108. Re 10M Mach 0.10 (2)
BIGFOIL.COM POLAR EXPORT
NACA63-419 a=0.8
NACA63-419 a=0.8 |  |  |  | Cl Max: | 1.7437 | at alpha= | 20 | deg
XFOIL ncrit=9 |  |  |  | L/D Max: | 163.518 | at alpha= | 4.5 | deg
Re: | 10000000 |  |  | Cd Min: | 0.06832 | at alpha= | 20 | deg
Mach: | 0.1 |  |  | Cl=0 at alpha= | -3.1287 | deg
|  |  |  | @ Cl=0.1, Cd= | 0.0046286
|  |  |  | @ Cl=0.4, Cd= | 0.0044363
|  |  |  | @ Cl=0.6, Cd= | 0.0046365
alpha (deg) | Cl | Cd | Cm | Cl/Cd
-20 | -1.4178 | 0.04036 | -0.085 | -35.1288
-19.5 | -1.4175 | 0.03618 | -0.0848 | -39.1791
-19 | -1.4046 | 0.03293 | -0.0847 | -42.6541
-18 | -1.3748 | 0.02718 | -0.0837 | -50.5813
-17.5 | -1.3569 | 0.02474 | -0.0828 | -54.8464
-17 | -1.3368 | 0.02256 | -0.0816 | -59.2553
-16.5 | -1.3192 | 0.02031 | -0.08 | -64.9532
-16 | -1.2992 | 0.01835 | -0.0782 | -70.8011
-15.5 | -1.278 | 0.01659 | -0.0762 | -77.0344
-15 | -1.2564 | 0.015 | -0.0738 | -83.76
-14.5 | -1.243 | 0.01351 | -0.0699 | -92.0059
-14 | -1.2196 | 0.01272 | -0.0658 | -95.8805
-13.5 | -1.1762 | 0.01212 | -0.0645 | -97.0462
-13 | -1.1294 | 0.01157 | -0.0637 | -97.6145
-12.5 | -1.0807 | 0.011 | -0.0631 | -98.2455
-12 | -1.0295 | 0.01049 | -0.0629 | -98.1411
-11.5 | -0.9762 | 0.01007 | -0.0629 | -96.9414
-11 | -0.9214 | 0.0097 | -0.0631 | -94.9897
-10.5 | -0.8667 | 0.00926 | -0.0632 | -93.5961
-10 | -0.8105 | 0.00892 | -0.0636 | -90.8632
-9.5 | -0.7534 | 0.0086 | -0.0641 | -87.6047
-9 | -0.6963 | 0.00827 | -0.0646 | -84.1959
-8.5 | -0.638 | 0.00801 | -0.0653 | -79.6504
-8 | -0.5798 | 0.00772 | -0.0659 | -75.1036
-7.5 | -0.5209 | 0.00749 | -0.0667 | -69.5461
-7 | -0.4619 | 0.00723 | -0.0674 | -63.8866
-6.5 | -0.4028 | 0.007 | -0.0682 | -57.5429
-6 | -0.3436 | 0.0067 | -0.0691 | -51.2836
-5.5 | -0.2844 | 0.00643 | -0.0699 | -44.2302
-5 | -0.2246 | 0.00615 | -0.0708 | -36.5203
-4.5 | -0.1648 | 0.00592 | -0.0718 | -27.8378
-4 | -0.1047 | 0.00565 | -0.0728 | -18.531
-3.5 | -0.0447 | 0.00541 | -0.0738 | -8.2625
-3 | 0.0155 | 0.00508 | -0.0749 | 3.0512
-2.5 | 0.0752 | 0.00471 | -0.076 | 15.966
-2 | 0.1361 | 0.00451 | -0.0771 | 30.1774
-1.5 | 0.197 | 0.00447 | -0.0781 | 44.0716
-1 | 0.2582 | 0.00443 | -0.0792 | 58.2844
-0.5 | 0.3191 | 0.00442 | -0.0803 | 72.1946
0 | 0.3801 | 0.00441 | -0.0813 | 86.1905
0.5 | 0.4407 | 0.00449 | -0.0823 | 98.1514
1 | 0.5016 | 0.00451 | -0.0833 | 111.2195
1.5 | 0.5622 | 0.00458 | -0.0843 | 122.7511
2 | 0.6224 | 0.00467 | -0.0852 | 133.2762
2.5 | 0.6821 | 0.00479 | -0.0861 | 142.4008
3 | 0.7412 | 0.00497 | -0.0868 | 149.1348
3.5 | 0.8 | 0.00515 | -0.0875 | 155.3398
4 | 0.8585 | 0.00533 | -0.0882 | 161.0694
4.5 | 0.9157 | 0.0056 | -0.0886 | 163.5179
5 | 0.9684 | 0.00615 | -0.0884 | 157.4634
5.5 | 1.0159 | 0.00698 | -0.0873 | 145.5444
6 | 1.0654 | 0.00757 | -0.0865 | 140.7398
6.5 | 1.1139 | 0.00816 | -0.0855 | 136.5074
7 | 1.161 | 0.00872 | -0.0843 | 133.1422
7.5 | 1.2065 | 0.00927 | -0.0828 | 130.151
8 | 1.2494 | 0.00981 | -0.0808 | 127.3598
8.5 | 1.2809 | 0.01036 | -0.0766 | 123.639
9 | 1.3022 | 0.01115 | -0.0709 | 116.7892
9.5 | 1.3264 | 0.01209 | -0.0662 | 109.7105
10 | 1.3542 | 0.01307 | -0.0625 | 103.6113
10.5 | 1.382 | 0.01414 | -0.059 | 97.7369
11 | 1.4113 | 0.01526 | -0.0559 | 92.4836
11.5 | 1.4388 | 0.01653 | -0.0529 | 87.0417
12 | 1.4674 | 0.01786 | -0.0502 | 82.1613
12.5 | 1.4934 | 0.01942 | -0.0475 | 76.9001
13 | 1.5206 | 0.02101 | -0.0451 | 72.3751
13.5 | 1.5426 | 0.02301 | -0.0426 | 67.0404
14 | 1.566 | 0.02507 | -0.0404 | 62.4651
14.5 | 1.5876 | 0.02739 | -0.0384 | 57.9628
15 | 1.6079 | 0.02994 | -0.0366 | 53.7041
15.5 | 1.6275 | 0.03264 | -0.035 | 49.8621
16 | 1.6465 | 0.03554 | -0.0336 | 46.3281
16.5 | 1.6626 | 0.03877 | -0.0324 | 42.8837
17.5 | 1.693 | 0.04557 | -0.0306 | 37.1516
18 | 1.7071 | 0.04943 | -0.0301 | 34.5357
18.5 | 1.7176 | 0.05381 | -0.0299 | 31.9197
19 | 1.7269 | 0.05842 | -0.0299 | 29.5601
19.5 | 1.735 | 0.06334 | -0.0302 | 27.3919
20 | 1.7437 | 0.06832 | -0.0308 | 25.5225

## 109. Re 10M Mach 0.25 (1)
BIGFOIL.COM POLAR EXPORT
NACA63-419 a=0.8
NACA63-419 a=0.8 |  |  |  | Cl Max: | 1.688 | at alpha= | 13.5 | deg
JavaFoil+Calcfoil stall+Eppler ext transition |  |  |  | L/D Max: | 136.812 | at alpha= | 4.5 | deg
Re: | 10000000 |  |  | Cd Min: | 0.00556 | at alpha= | -1.5 | deg
Mach: | 0.25 |  |  | Cl=0 at alpha= | -3.1538 | deg
|  |  |  | @ Cl=0.1, Cd= | 0.0057282
|  |  |  | @ Cl=0.4, Cd= | 0.0056702
|  |  |  | @ Cl=0.6, Cd= | 0.0059481
alpha (deg) | Cl | Cd | Cm | Cl/Cd
-19.5 | -0.747 | 0.14889 | -0.03 | -5.017
-19 | -0.794 | 0.13454 | -0.032 | -5.905
-18.5 | -0.837 | 0.12403 | -0.034 | -6.744
-18 | -0.88 | 0.10819 | -0.036 | -8.137
-17.5 | -0.931 | 0.08499 | -0.04 | -10.96
-17 | -0.975 | 0.06799 | -0.043 | -14.342
-16.5 | -1.008 | 0.05639 | -0.045 | -17.876
-16 | -1.036 | 0.04567 | -0.047 | -22.696
-15.5 | -1.068 | 0.03175 | -0.049 | -33.641
-15 | -1.061 | 0.03464 | -0.049 | -30.616
-14.5 | -1.072 | 0.02612 | -0.051 | -41.037
-14 | -1.065 | 0.02348 | -0.052 | -45.345
-13.5 | -1.051 | 0.02141 | -0.053 | -49.086
-13 | -1.027 | 0.01972 | -0.054 | -52.089
-12.5 | -0.998 | 0.01803 | -0.055 | -55.35
-12 | -0.965 | 0.0166 | -0.056 | -58.099
-11.5 | -0.927 | 0.01534 | -0.057 | -60.467
-11 | -0.887 | 0.01421 | -0.058 | -62.396
-10.5 | -0.844 | 0.01361 | -0.059 | -61.994
-10 | -0.797 | 0.0127 | -0.06 | -62.793
-9.5 | -0.75 | 0.01178 | -0.061 | -63.651
-9 | -0.702 | 0.01076 | -0.062 | -65.248
-8.5 | -0.653 | 0.0093 | -0.063 | -70.222
-8 | -0.602 | 0.0093 | -0.065 | -64.806
-7.5 | -0.549 | 0.00842 | -0.066 | -65.187
-7 | -0.488 | 0.00813 | -0.067 | -59.969
-6.5 | -0.426 | 0.00782 | -0.068 | -54.478
-6 | -0.363 | 0.00761 | -0.068 | -47.724
-5.5 | -0.3 | 0.0071 | -0.069 | -42.313
-5 | -0.237 | 0.00694 | -0.07 | -34.168
-4.5 | -0.173 | 0.00671 | -0.071 | -25.798
-4 | -0.109 | 0.00647 | -0.071 | -16.858
-3.5 | -0.045 | 0.00604 | -0.072 | -7.412
-3 | 0.02 | 0.00586 | -0.073 | 3.362
-2.5 | 0.084 | 0.00577 | -0.074 | 14.623
-2 | 0.149 | 0.0056 | -0.074 | 26.593
-1.5 | 0.214 | 0.00556 | -0.075 | 38.411
-1 | 0.278 | 0.00557 | -0.076 | 49.993
-0.5 | 0.343 | 0.00559 | -0.076 | 61.3
0 | 0.407 | 0.00568 | -0.077 | 71.692
0.5 | 0.472 | 0.00575 | -0.078 | 82.065
1 | 0.537 | 0.00583 | -0.079 | 92.014
1.5 | 0.601 | 0.00595 | -0.079 | 100.962
2 | 0.665 | 0.00605 | -0.08 | 109.957
2.5 | 0.726 | 0.0062 | -0.081 | 117.009
3 | 0.79 | 0.00647 | -0.081 | 122.077
3.5 | 0.853 | 0.00699 | -0.082 | 122.032
4 | 0.916 | 0.00741 | -0.083 | 123.695
4.5 | 0.973 | 0.00711 | -0.083 | 136.812
5 | 1.032 | 0.00829 | -0.083 | 124.435
5.5 | 1.09 | 0.00893 | -0.084 | 122.047
6 | 1.147 | 0.00973 | -0.084 | 117.87
6.5 | 1.202 | 0.01064 | -0.084 | 113.017
7 | 1.257 | 0.0113 | -0.085 | 111.259
7.5 | 1.31 | 0.01192 | -0.085 | 109.914
8 | 1.361 | 0.01256 | -0.086 | 108.371
8.5 | 1.408 | 0.01422 | -0.086 | 99.083
9 | 1.456 | 0.01494 | -0.087 | 97.462
9.5 | 1.5 | 0.01573 | -0.087 | 95.36
10 | 1.54 | 0.01659 | -0.087 | 92.836
10.5 | 1.576 | 0.01752 | -0.088 | 89.953
11 | 1.608 | 0.01847 | -0.088 | 87.076
11.5 | 1.636 | 0.01953 | -0.089 | 83.761
12 | 1.659 | 0.02073 | -0.089 | 80.033
12.5 | 1.677 | 0.022 | -0.089 | 76.228
13 | 1.687 | 0.02336 | -0.09 | 72.236
13.5 | 1.688 | 0.02494 | -0.09 | 67.675
14 | 1.681 | 0.02682 | -0.09 | 62.67
14.5 | 1.667 | 0.02888 | -0.09 | 57.715
15 | 1.646 | 0.03105 | -0.09 | 53.006
15.5 | 1.618 | 0.03349 | -0.09 | 48.305
16 | 1.582 | 0.0359 | -0.091 | 44.076
16.5 | 1.533 | 0.03932 | -0.09 | 38.983
17 | 1.476 | 0.04287 | -0.09 | 34.43
17.5 | 1.413 | 0.04644 | -0.09 | 30.425
18 | 1.341 | 0.05178 | -0.09 | 25.9
18.5 | 1.264 | 0.05744 | -0.09 | 22.007

## 110. Re 10M Mach 0.25 (2)
BIGFOIL.COM POLAR EXPORT
NACA63-419 a=0.8
NACA63-419 a=0.8 |  |  |  | Cl Max: | 1.7017 | at alpha= | 20 | deg
XFOIL ncrit=9 |  |  |  | L/D Max: | 166.491 | at alpha= | 4.5 | deg
Re: | 10000000 |  |  | Cd Min: | 0.08708 | at alpha= | 20 | deg
Mach: | 0.25 |  |  | Cl=0 at alpha= | -3.1238 | deg
|  |  |  | @ Cl=0.1, Cd= | 0.0046882
|  |  |  | @ Cl=0.4, Cd= | 0.0044672
|  |  |  | @ Cl=0.6, Cd= | 0.0046582
alpha (deg) | Cl | Cd | Cm | Cl/Cd
-20 | -1.3616 | 0.05656 | -0.0905 | -24.0736
-19 | -1.3559 | 0.04572 | -0.0941 | -29.6566
-18.5 | -1.3514 | 0.04089 | -0.0949 | -33.0496
-18 | -1.3421 | 0.03671 | -0.0951 | -36.5595
-17.5 | -1.3278 | 0.03316 | -0.0948 | -40.0422
-17 | -1.3122 | 0.02984 | -0.0942 | -43.9745
-16.5 | -1.2926 | 0.0271 | -0.0932 | -47.6974
-16 | -1.2758 | 0.02436 | -0.0917 | -52.3727
-15.5 | -1.2584 | 0.02182 | -0.0898 | -57.6719
-15 | -1.24 | 0.01947 | -0.0876 | -63.6877
-14.5 | -1.2171 | 0.01749 | -0.0853 | -69.5883
-14 | -1.1927 | 0.01571 | -0.0827 | -75.9198
-13.5 | -1.168 | 0.01413 | -0.0798 | -82.661
-13 | -1.1587 | 0.01278 | -0.074 | -90.6651
-12.5 | -1.1144 | 0.01208 | -0.072 | -92.2517
-12 | -1.0661 | 0.01139 | -0.0705 | -93.5996
-11.5 | -1.0141 | 0.01078 | -0.0694 | -94.0724
-11 | -0.9588 | 0.01027 | -0.0688 | -93.3593
-10.5 | -0.9013 | 0.00984 | -0.0685 | -91.5955
-10 | -0.8439 | 0.00937 | -0.0683 | -90.064
-9.5 | -0.7848 | 0.00897 | -0.0683 | -87.4916
-9 | -0.7247 | 0.00864 | -0.0685 | -83.8773
-8.5 | -0.6645 | 0.00828 | -0.0688 | -80.2536
-8 | -0.6033 | 0.008 | -0.0692 | -75.4125
-7.5 | -0.5423 | 0.0077 | -0.0697 | -70.4286
-7 | -0.4806 | 0.00743 | -0.0703 | -64.6837
-6.5 | -0.4189 | 0.00719 | -0.0709 | -58.2615
-6 | -0.3571 | 0.0069 | -0.0716 | -51.7536
-5.5 | -0.2955 | 0.00658 | -0.0724 | -44.9088
-5 | -0.2336 | 0.0063 | -0.0732 | -37.0794
-4.5 | -0.1714 | 0.00604 | -0.0741 | -28.3775
-4 | -0.1092 | 0.00576 | -0.0751 | -18.9583
-3.5 | -0.0468 | 0.00548 | -0.0761 | -8.5401
-3 | 0.0154 | 0.00516 | -0.0771 | 2.9845
-2.5 | 0.0774 | 0.00476 | -0.0782 | 16.2605
-2 | 0.1404 | 0.00456 | -0.0794 | 30.7895
-1.5 | 0.2036 | 0.00452 | -0.0805 | 45.0442
-1 | 0.2671 | 0.00448 | -0.0816 | 59.6205
-0.5 | 0.3302 | 0.00447 | -0.0826 | 73.8702
0 | 0.3935 | 0.00446 | -0.0837 | 88.2287
0.5 | 0.4565 | 0.00453 | -0.0847 | 100.7726
1 | 0.5194 | 0.00457 | -0.0858 | 113.6543
1.5 | 0.5824 | 0.00463 | -0.0868 | 125.7883
2 | 0.6448 | 0.00473 | -0.0877 | 136.3214
2.5 | 0.7069 | 0.00485 | -0.0885 | 145.7526
3 | 0.7682 | 0.00502 | -0.0892 | 153.0279
3.5 | 0.8291 | 0.00522 | -0.0898 | 158.8314
4 | 0.8898 | 0.00541 | -0.0904 | 164.4732
4.5 | 0.949 | 0.0057 | -0.0907 | 166.4912
6 | 1.099 | 0.00782 | -0.0871 | 140.5371
6.5 | 1.1466 | 0.00845 | -0.0853 | 135.6923
7 | 1.1917 | 0.00906 | -0.0831 | 131.5342
8 | 1.2537 | 0.01034 | -0.0736 | 121.2476
8.5 | 1.2816 | 0.01119 | -0.0687 | 114.5308
9 | 1.307 | 0.01227 | -0.0639 | 106.52
9.5 | 1.33 | 0.01361 | -0.0592 | 97.7223
10 | 1.3569 | 0.01494 | -0.0553 | 90.8233
10.5 | 1.3834 | 0.01642 | -0.0516 | 84.2509
11 | 1.4119 | 0.01794 | -0.0484 | 78.7012
11.5 | 1.4402 | 0.01959 | -0.0455 | 73.5171
12 | 1.4651 | 0.02155 | -0.0426 | 67.9861
12.5 | 1.4924 | 0.02351 | -0.0401 | 63.4794
13 | 1.5153 | 0.02589 | -0.0376 | 58.5284
13.5 | 1.5374 | 0.02849 | -0.0353 | 53.9628
14 | 1.5603 | 0.03118 | -0.0333 | 50.0417
14.5 | 1.5786 | 0.03435 | -0.0314 | 45.9563
15 | 1.5994 | 0.03749 | -0.0298 | 42.662
15.5 | 1.6183 | 0.0409 | -0.0285 | 39.5672
16 | 1.63 | 0.04513 | -0.0273 | 36.1179
16.5 | 1.6449 | 0.04922 | -0.0265 | 33.4193
17 | 1.6588 | 0.05355 | -0.026 | 30.9767
18 | 1.6786 | 0.06315 | -0.0255 | 26.5812
18.5 | 1.6866 | 0.06863 | -0.0259 | 24.5753
19 | 1.695 | 0.07421 | -0.0267 | 22.8406
19.5 | 1.6994 | 0.08045 | -0.0278 | 21.1237
20 | 1.7017 | 0.08708 | -0.0293 | 19.5418

## 111. Re 10M Mach 0.50 (1)
BIGFOIL.COM POLAR EXPORT
NACA63-419 a=0.8
NACA63-419 a=0.8 |  |  |  | Cl Max: | 1.54 | at alpha= | 9.5 | deg
JavaFoil+Calcfoil stall+Eppler ext transition |  |  |  | L/D Max: | 124.788 | at alpha= | 2.5 | deg
Re: | 10000000 |  |  | Cd Min: | 0.00582 | at alpha= | -1 | deg
Mach: | 0.5 |  |  | Cl=0 at alpha= | -3.1528 | deg
|  |  |  | @ Cl=0.1, Cd= | 0.0060901
|  |  |  | @ Cl=0.4, Cd= | 0.0059693
|  |  |  | @ Cl=0.6, Cd= | 0.0063
alpha (deg) | Cl | Cd | Cm | Cl/Cd
-20 | -0.975 | 0.1555 | -0.035 | -6.272
-19.5 | -0.943 | 0.15441 | -0.034 | -6.106
-19 | -0.913 | 0.14969 | -0.034 | -6.1
-18.5 | -0.9 | 0.12542 | -0.038 | -7.173
-18 | -0.87 | 0.11983 | -0.039 | -7.258
-17.5 | -0.83 | 0.1243 | -0.036 | -6.677
-17 | -0.796 | 0.12321 | -0.034 | -6.464
-16.5 | -0.778 | 0.11486 | -0.038 | -6.776
-16 | -0.745 | 0.11287 | -0.037 | -6.601
-15.5 | -0.712 | 0.11022 | -0.035 | -6.461
-15 | -0.684 | 0.11227 | -0.036 | -6.094
-14.5 | -0.662 | 0.09599 | -0.04 | -6.899
-14 | -0.633 | 0.08998 | -0.04 | -7.037
-13.5 | -0.646 | 0.05156 | -0.053 | -12.537
-13 | -0.635 | 0.03591 | -0.057 | -17.697
-12.5 | -0.538 | 0.08742 | -0.035 | -6.158
-12 | -0.551 | 0.04774 | -0.054 | -11.533
-11.5 | -0.48 | 0.08488 | -0.034 | -5.654
-11 | -0.484 | 0.04711 | -0.054 | -10.273
-10.5 | -0.74 | 0.02207 | -0.063 | -33.532
-10 | -0.769 | 0.01831 | -0.065 | -42.012
-9.5 | -0.756 | 0.01683 | -0.066 | -44.955
-9 | -0.725 | 0.01526 | -0.067 | -47.515
-8.5 | -0.682 | 0.01398 | -0.068 | -48.806
-8 | -0.632 | 0.01291 | -0.069 | -48.952
-7.5 | -0.576 | 0.01199 | -0.07 | -48.057
-7 | -0.516 | 0.01119 | -0.071 | -46.108
-6.5 | -0.456 | 0.01024 | -0.073 | -44.519
-6 | -0.394 | 0.00899 | -0.075 | -43.876
-5.5 | -0.334 | 0.00825 | -0.077 | -40.496
-5 | -0.264 | 0.00755 | -0.078 | -34.982
-4.5 | -0.193 | 0.00728 | -0.079 | -26.54
-4 | -0.122 | 0.00701 | -0.08 | -17.373
-3.5 | -0.05 | 0.00659 | -0.081 | -7.587
-3 | 0.022 | 0.00625 | -0.081 | 3.521
-2.5 | 0.094 | 0.0061 | -0.082 | 15.463
-2 | 0.167 | 0.00598 | -0.083 | 27.857
-1.5 | 0.239 | 0.00585 | -0.084 | 40.863
-1 | 0.311 | 0.00582 | -0.085 | 53.455
-0.5 | 0.383 | 0.00596 | -0.085 | 64.366
0 | 0.456 | 0.006 | -0.086 | 75.942
0.5 | 0.528 | 0.00616 | -0.087 | 85.713
1 | 0.6 | 0.0063 | -0.088 | 95.144
1.5 | 0.672 | 0.00652 | -0.089 | 103.015
2 | 0.744 | 0.00666 | -0.089 | 111.775
2.5 | 0.805 | 0.00645 | -0.09 | 124.788
3 | 0.872 | 0.00733 | -0.09 | 118.962
3.5 | 0.939 | 0.00803 | -0.09 | 116.903
4 | 1.006 | 0.00863 | -0.091 | 116.493
4.5 | 1.072 | 0.00925 | -0.091 | 115.832
5 | 1.137 | 0.00998 | -0.092 | 113.965
5.5 | 1.2 | 0.01118 | -0.092 | 107.34
6 | 1.26 | 0.01245 | -0.093 | 101.192
6.5 | 1.318 | 0.01357 | -0.093 | 97.121
7 | 1.373 | 0.01449 | -0.094 | 94.752
7.5 | 1.423 | 0.01561 | -0.094 | 91.177
8 | 1.466 | 0.01804 | -0.095 | 81.293
8.5 | 1.504 | 0.01929 | -0.095 | 77.956
9 | 1.531 | 0.02084 | -0.095 | 73.47
9.5 | 1.54 | 0.02265 | -0.096 | 68.009
10 | 1.516 | 0.02483 | -0.096 | 61.07
10.5 | 1.433 | 0.02756 | -0.096 | 51.978
11 | 0.939 | 0.0337 | -0.096 | 27.872
11.5 | 0.968 | 0.03582 | -0.096 | 27.041
12 | 1.001 | 0.03563 | -0.097 | 28.097
12.5 | 1.026 | 0.04069 | -0.096 | 25.214
13 | 1.047 | 0.04749 | -0.095 | 22.043
13.5 | 1.078 | 0.0478 | -0.096 | 22.561
14 | 1.101 | 0.05451 | -0.095 | 20.191
14.5 | 1.137 | 0.05181 | -0.097 | 21.942

## 112. Re 10M Mach 0.50 (2)
BIGFOIL.COM POLAR EXPORT
NACA63-419 a=0.8
NACA63-419 a=0.8 |  |  |  | Cl Max: | 1.5489 | at alpha= | 15.5 | deg
XFOIL ncrit=9 |  |  |  | L/D Max: | 177.46 | at alpha= | 4.5 | deg
Re: | 10000000 |  |  | Cd Min: | 0.19086 | at alpha= | 20 | deg
Mach: | 0.5 |  |  | Cl=0 at alpha= | -3.0999 | deg
|  |  |  | @ Cl=0.1, Cd= | 0.0050445
|  |  |  | @ Cl=0.4, Cd= | 0.0047054
|  |  |  | @ Cl=0.6, Cd= | 0.00485
alpha (deg) | Cl | Cd | Cm | Cl/Cd
-17 | -0.7951 | 0.11039 | -0.0782 | -7.2026
-16 | -0.8438 | 0.08737 | -0.0951 | -9.6578
-15.5 | -0.8613 | 0.07735 | -0.1019 | -11.1351
-15 | -0.8821 | 0.06764 | -0.108 | -13.0411
-14.5 | -0.9009 | 0.05876 | -0.1128 | -15.3319
-14 | -0.9175 | 0.05077 | -0.1162 | -18.0717
-13 | -0.9583 | 0.03627 | -0.1194 | -26.4213
-12.5 | -0.9683 | 0.03063 | -0.1185 | -31.6128
-12 | -0.9711 | 0.026 | -0.1161 | -37.35
-11.5 | -0.9692 | 0.02197 | -0.1128 | -44.1147
-11 | -0.9572 | 0.01869 | -0.1088 | -51.2146
-10.5 | -0.9367 | 0.01604 | -0.1044 | -58.3978
-10 | -0.9114 | 0.01377 | -0.0998 | -66.1874
-9.5 | -0.8957 | 0.01175 | -0.0939 | -76.2298
-9 | -0.8409 | 0.01077 | -0.0905 | -78.078
-8.5 | -0.7767 | 0.01001 | -0.0881 | -77.5924
-8 | -0.7078 | 0.00944 | -0.0864 | -74.9788
-7.5 | -0.6372 | 0.00892 | -0.0852 | -71.435
-7 | -0.5649 | 0.00849 | -0.0845 | -66.5371
-6.5 | -0.4926 | 0.00809 | -0.084 | -60.89
-6 | -0.4195 | 0.00773 | -0.0839 | -54.2691
-5.5 | -0.3467 | 0.0074 | -0.084 | -46.8514
-5 | -0.275 | 0.00694 | -0.0842 | -39.6254
-4.5 | -0.2029 | 0.00655 | -0.0847 | -30.9771
-4 | -0.13 | 0.00622 | -0.0854 | -20.9003
-3.5 | -0.0577 | 0.00589 | -0.0862 | -9.7963
-3 | 0.0144 | 0.00544 | -0.0872 | 2.6471
-2 | 0.1594 | 0.00477 | -0.0895 | 33.4172
-1.5 | 0.2328 | 0.00475 | -0.0906 | 49.0105
-1 | 0.3067 | 0.0047 | -0.0919 | 65.2553
-0.5 | 0.3799 | 0.0047 | -0.093 | 80.8298
0 | 0.4536 | 0.00472 | -0.0942 | 96.1017
0.5 | 0.5269 | 0.00476 | -0.0953 | 110.6933
1 | 0.6 | 0.00485 | -0.0963 | 123.7113
1.5 | 0.6726 | 0.00494 | -0.0972 | 136.1538
2 | 0.746 | 0.00503 | -0.0981 | 148.3101
2.5 | 0.8183 | 0.00517 | -0.0988 | 158.2785
3 | 0.8904 | 0.00533 | -0.0992 | 167.0544
3.5 | 0.9601 | 0.00558 | -0.0992 | 172.0609
4 | 1.0295 | 0.00586 | -0.099 | 175.6826
4.5 | 1.0967 | 0.00618 | -0.0982 | 177.4595
5 | 1.156 | 0.00674 | -0.096 | 171.5134
5.5 | 1.1942 | 0.00772 | -0.0904 | 154.6891
6 | 1.2025 | 0.00883 | -0.0798 | 136.1835
7 | 1.2355 | 0.01212 | -0.0643 | 101.9389
7.5 | 1.2583 | 0.01403 | -0.0583 | 89.6864
8 | 1.285 | 0.01604 | -0.0531 | 80.1122
8.5 | 1.3074 | 0.01849 | -0.0481 | 70.7085
9 | 1.3237 | 0.0215 | -0.0431 | 61.5674
9.5 | 1.3354 | 0.02508 | -0.0385 | 53.2456
10 | 1.3501 | 0.0288 | -0.0346 | 46.8785
10.5 | 1.3743 | 0.03219 | -0.0315 | 42.6934
11 | 1.3963 | 0.03595 | -0.0287 | 38.8401
11.5 | 1.422 | 0.03965 | -0.0263 | 35.8638
12 | 1.4437 | 0.04383 | -0.0241 | 32.9386
12.5 | 1.4651 | 0.04826 | -0.0222 | 30.3585
13 | 1.4829 | 0.05318 | -0.0207 | 27.8845
13.5 | 1.5029 | 0.05818 | -0.0194 | 25.8319
14 | 1.5205 | 0.06359 | -0.0185 | 23.911
14.5 | 1.5349 | 0.06955 | -0.018 | 22.069
15 | 1.5463 | 0.07605 | -0.018 | 20.3327
15.5 | 1.5489 | 0.08371 | -0.0188 | 18.5032
16 | 1.542 | 0.09268 | -0.0207 | 16.6379
16.5 | 1.5266 | 0.10293 | -0.024 | 14.8314
17 | 1.5042 | 0.11438 | -0.0288 | 13.1509
17.5 | 1.4772 | 0.12674 | -0.0349 | 11.6554
18 | 1.4519 | 0.13932 | -0.042 | 10.4213
18.5 | 1.4272 | 0.15211 | -0.0499 | 9.3827
19 | 1.4051 | 0.16493 | -0.0584 | 8.5194
19.5 | 1.385 | 0.17781 | -0.0675 | 7.7892
20 | 1.3651 | 0.19086 | -0.0771 | 7.1524

## 113. Re 12M Mach 0.00 (1)
BIGFOIL.COM POLAR EXPORT
NACA63-419 a=0.8
NACA63-419 a=0.8 |  |  |  | Cl Max: | 1.754 | at alpha= | 15 | deg
JavaFoil+Calcfoil stall+Eppler ext transition |  |  |  | L/D Max: | 138.132 | at alpha= | 5 | deg
Re: | 12000000 |  |  | Cd Min: | 0.00546 | at alpha= | -1 | deg
Mach: | 0 |  |  | Cl=0 at alpha= | -3.1532 | deg
|  |  |  | @ Cl=0.1, Cd= | 0.0056681
|  |  |  | @ Cl=0.4, Cd= | 0.0055264
|  |  |  | @ Cl=0.6, Cd= | 0.0058248
alpha (deg) | Cl | Cd | Cm | Cl/Cd
-20 | -1.107 | 0.07918 | -0.038 | -13.982
-19.5 | -1.127 | 0.06876 | -0.04 | -16.385
-19 | -1.143 | 0.06003 | -0.041 | -19.043
-18.5 | -1.154 | 0.05387 | -0.042 | -21.427
-18 | -1.164 | 0.04754 | -0.043 | -24.482
-17.5 | -1.168 | 0.04312 | -0.044 | -27.083
-17 | -1.17 | 0.03841 | -0.045 | -30.459
-16.5 | -1.167 | 0.03491 | -0.046 | -33.421
-16 | -1.171 | 0.0268 | -0.048 | -43.693
-15.5 | -1.16 | 0.02449 | -0.049 | -47.349
-15 | -1.144 | 0.02266 | -0.05 | -50.481
-14.5 | -1.124 | 0.02086 | -0.05 | -53.913
-14 | -1.101 | 0.01942 | -0.051 | -56.696
-13.5 | -1.074 | 0.01802 | -0.052 | -59.582
-13 | -1.041 | 0.01654 | -0.053 | -62.975
-12.5 | -1.005 | 0.0153 | -0.054 | -65.67
-12 | -0.966 | 0.01415 | -0.055 | -68.224
-11.5 | -0.924 | 0.01314 | -0.056 | -70.316
-11 | -0.881 | 0.0122 | -0.056 | -72.171
-10.5 | -0.837 | 0.0116 | -0.058 | -72.192
-10 | -0.793 | 0.01056 | -0.059 | -75.133
-9.5 | -0.747 | 0.00894 | -0.06 | -83.518
-9 | -0.705 | 0.00873 | -0.062 | -80.793
-8.5 | -0.649 | 0.00843 | -0.063 | -77.015
-8 | -0.592 | 0.00812 | -0.063 | -72.889
-7.5 | -0.533 | 0.00788 | -0.064 | -67.588
-7 | -0.473 | 0.00771 | -0.065 | -61.374
-6.5 | -0.413 | 0.00741 | -0.065 | -55.739
-6 | -0.352 | 0.00727 | -0.066 | -48.481
-5.5 | -0.291 | 0.00684 | -0.067 | -42.605
-5 | -0.23 | 0.0067 | -0.068 | -34.267
-4.5 | -0.168 | 0.0065 | -0.068 | -25.81
-4 | -0.106 | 0.00633 | -0.069 | -16.692
-3.5 | -0.043 | 0.00607 | -0.07 | -7.139
-3 | 0.019 | 0.00582 | -0.07 | 3.279
-2.5 | 0.082 | 0.0057 | -0.071 | 14.341
-2 | 0.144 | 0.00559 | -0.072 | 25.797
-1.5 | 0.207 | 0.00553 | -0.073 | 37.435
-1 | 0.269 | 0.00546 | -0.073 | 49.369
-0.5 | 0.332 | 0.00549 | -0.074 | 60.481
0 | 0.395 | 0.00552 | -0.075 | 71.517
0.5 | 0.457 | 0.0056 | -0.075 | 81.681
1 | 0.52 | 0.00571 | -0.076 | 91.04
1.5 | 0.582 | 0.00579 | -0.077 | 100.443
2 | 0.644 | 0.00591 | -0.077 | 108.952
2.5 | 0.703 | 0.00608 | -0.078 | 115.659
3 | 0.765 | 0.00652 | -0.079 | 117.39
3.5 | 0.826 | 0.00684 | -0.079 | 120.906
4 | 0.888 | 0.00723 | -0.08 | 122.807
4.5 | 0.949 | 0.0076 | -0.081 | 124.86
5 | 1.004 | 0.00727 | -0.081 | 138.132
5.5 | 1.06 | 0.00866 | -0.081 | 122.374
6 | 1.116 | 0.00926 | -0.082 | 120.423
6.5 | 1.17 | 0.00988 | -0.082 | 118.524
7 | 1.224 | 0.01039 | -0.083 | 117.861
7.5 | 1.277 | 0.01089 | -0.083 | 117.336
8 | 1.328 | 0.01149 | -0.083 | 115.587
8.5 | 1.377 | 0.0128 | -0.084 | 107.556
9 | 1.425 | 0.01343 | -0.084 | 106.075
9.5 | 1.47 | 0.01406 | -0.085 | 104.586
10 | 1.513 | 0.01476 | -0.085 | 102.543
10.5 | 1.553 | 0.01551 | -0.085 | 100.154
11 | 1.591 | 0.01628 | -0.086 | 97.724
11.5 | 1.626 | 0.01712 | -0.086 | 94.952
12 | 1.657 | 0.01804 | -0.087 | 91.844
12.5 | 1.685 | 0.01896 | -0.087 | 88.911
13 | 1.709 | 0.01996 | -0.087 | 85.628
13.5 | 1.727 | 0.02116 | -0.088 | 81.586
14 | 1.74 | 0.02237 | -0.088 | 77.79
14.5 | 1.75 | 0.02365 | -0.088 | 74
15 | 1.754 | 0.02522 | -0.088 | 69.553
15.5 | 1.754 | 0.02691 | -0.089 | 65.183
16 | 1.75 | 0.02873 | -0.089 | 60.897
16.5 | 1.739 | 0.03064 | -0.089 | 56.736
17 | 1.723 | 0.03251 | -0.089 | 53.014
17.5 | 1.703 | 0.03496 | -0.089 | 48.722
18 | 1.681 | 0.03723 | -0.089 | 45.143
18.5 | 1.654 | 0.03992 | -0.089 | 41.428
19 | 1.626 | 0.04223 | -0.089 | 38.494
19.5 | 1.593 | 0.04538 | -0.089 | 35.115
20 | 1.558 | 0.04921 | -0.089 | 31.662

## 114. Re 12M Mach 0.00 (2)
BIGFOIL.COM POLAR EXPORT
NACA63-419 a=0.8
NACA63-419 a=0.8 |  |  |  | Cl Max: | 1.7705 | at alpha= | 20 | deg
XFOIL ncrit=9 |  |  |  | L/D Max: | 161.421 | at alpha= | 4.5 | deg
Re: | 12000000 |  |  | Cd Min: | 0.06269 | at alpha= | 20 | deg
Mach: | 0 |  |  | Cl=0 at alpha= | -3.1323 | deg
|  |  |  | @ Cl=0.1, Cd= | 0.0046305
|  |  |  | @ Cl=0.4, Cd= | 0.00436
|  |  |  | @ Cl=0.6, Cd= | 0.0045447
alpha (deg) | Cl | Cd | Cm | Cl/Cd
-20 | -1.4504 | 0.03619 | -0.0826 | -40.0774
-19.5 | -1.4462 | 0.03233 | -0.0825 | -44.7324
-19 | -1.4352 | 0.02917 | -0.0821 | -49.2012
-18.5 | -1.4201 | 0.02652 | -0.0814 | -53.5483
-18 | -1.4034 | 0.0241 | -0.0804 | -58.2324
-17.5 | -1.3851 | 0.02189 | -0.0792 | -63.2755
-17 | -1.3633 | 0.01997 | -0.0779 | -68.2674
-16.5 | -1.3405 | 0.01822 | -0.0764 | -73.573
-16 | -1.319 | 0.01653 | -0.0745 | -79.7943
-15.5 | -1.2977 | 0.01497 | -0.0722 | -86.6867
-15 | -1.29 | 0.01336 | -0.0678 | -96.5569
-14.5 | -1.2664 | 0.0126 | -0.0638 | -100.5079
-14 | -1.2245 | 0.01198 | -0.0625 | -102.212
-13.5 | -1.1778 | 0.01146 | -0.0618 | -102.7749
-13 | -1.1284 | 0.01099 | -0.0615 | -102.6752
-12.5 | -1.0779 | 0.01051 | -0.0613 | -102.5595
-12 | -1.0262 | 0.01005 | -0.0612 | -102.1095
-11.5 | -0.9728 | 0.00963 | -0.0614 | -101.0177
-11 | -0.9179 | 0.00929 | -0.0617 | -98.8052
-10.5 | -0.8628 | 0.00892 | -0.0621 | -96.7265
-10 | -0.8068 | 0.00856 | -0.0626 | -94.2523
-9.5 | -0.7498 | 0.0083 | -0.0632 | -90.3373
-9 | -0.6927 | 0.00798 | -0.0638 | -86.8045
-8.5 | -0.6349 | 0.00773 | -0.0645 | -82.1345
-8 | -0.5768 | 0.00748 | -0.0653 | -77.1123
-7.5 | -0.5183 | 0.00725 | -0.066 | -71.4897
-7 | -0.4596 | 0.00702 | -0.0669 | -65.4701
-6.5 | -0.4006 | 0.00679 | -0.0677 | -58.9985
-6 | -0.3416 | 0.00658 | -0.0686 | -51.9149
-5.5 | -0.2824 | 0.00629 | -0.0695 | -44.8967
-5 | -0.2232 | 0.00605 | -0.0704 | -36.8926
-4.5 | -0.1635 | 0.0058 | -0.0714 | -28.1897
-4 | -0.1039 | 0.00559 | -0.0724 | -18.5868
-3.5 | -0.0439 | 0.00534 | -0.0734 | -8.221
-3 | 0.0158 | 0.00509 | -0.0745 | 3.1041
-2.5 | 0.0757 | 0.00474 | -0.0756 | 15.9705
-2 | 0.1356 | 0.00447 | -0.0767 | 30.3356
-1.5 | 0.1963 | 0.00439 | -0.0778 | 44.7153
-1 | 0.2569 | 0.00435 | -0.0788 | 59.0575
-0.5 | 0.3176 | 0.00433 | -0.0799 | 73.3487
0 | 0.3779 | 0.00436 | -0.0809 | 86.6743
0.5 | 0.4385 | 0.00436 | -0.082 | 100.5734
1 | 0.4988 | 0.00443 | -0.083 | 112.5959
1.5 | 0.5591 | 0.00449 | -0.084 | 124.5212
2 | 0.6189 | 0.00457 | -0.0849 | 135.4267
2.5 | 0.6781 | 0.00472 | -0.0857 | 143.6653
3 | 0.7364 | 0.00492 | -0.0864 | 149.6748
3.5 | 0.7949 | 0.0051 | -0.0872 | 155.8627
4 | 0.8526 | 0.00532 | -0.0878 | 160.2632
4.5 | 0.9088 | 0.00563 | -0.0881 | 161.421
5 | 0.9595 | 0.0063 | -0.0877 | 152.3016
5.5 | 1.0077 | 0.00706 | -0.0868 | 142.7337
6 | 1.059 | 0.00754 | -0.0864 | 140.4509
6.5 | 1.1088 | 0.00804 | -0.0857 | 137.9104
7 | 1.1568 | 0.00857 | -0.0847 | 134.9825
7.5 | 1.2045 | 0.00903 | -0.0837 | 133.3887
8 | 1.2484 | 0.00958 | -0.082 | 130.3132
8.5 | 1.2883 | 0.01015 | -0.0796 | 126.9261
9 | 1.3096 | 0.01076 | -0.0737 | 121.71
9.5 | 1.3335 | 0.0116 | -0.0688 | 114.9569
10 | 1.3624 | 0.01243 | -0.0651 | 109.6058
10.5 | 1.392 | 0.01334 | -0.0618 | 104.3478
11 | 1.4222 | 0.01431 | -0.0588 | 99.385
11.5 | 1.4524 | 0.01536 | -0.056 | 94.5573
12 | 1.4796 | 0.01663 | -0.053 | 88.9717
12.5 | 1.5083 | 0.01792 | -0.0505 | 84.1685
13 | 1.5343 | 0.01944 | -0.0479 | 78.9249
13.5 | 1.5593 | 0.02111 | -0.0455 | 73.8655
14 | 1.5838 | 0.02291 | -0.0432 | 69.1314
14.5 | 1.6039 | 0.02513 | -0.0409 | 63.8241
15 | 1.6257 | 0.02738 | -0.039 | 59.3755
15.5 | 1.6474 | 0.02976 | -0.0374 | 55.3562
16 | 1.6646 | 0.03259 | -0.0358 | 51.077
16.5 | 1.6814 | 0.0356 | -0.0344 | 47.2303
17 | 1.6988 | 0.03864 | -0.0333 | 43.9648
17.5 | 1.7147 | 0.04164 | -0.0322 | 41.1792
18 | 1.728 | 0.04538 | -0.0315 | 38.0784
18.5 | 1.7391 | 0.04944 | -0.031 | 35.176
19 | 1.7503 | 0.05366 | -0.0309 | 32.6183
19.5 | 1.7611 | 0.05803 | -0.0309 | 30.3481
20 | 1.7705 | 0.06269 | -0.0313 | 28.2421

## 115. Re 12M Mach 0.10 (1)
BIGFOIL.COM POLAR EXPORT
NACA63-419 a=0.8
NACA63-419 a=0.8 |  |  |  | Cl Max: | 1.743 | at alpha= | 15 | deg
JavaFoil+Calcfoil stall+Eppler ext transition |  |  |  | L/D Max: | 137.553 | at alpha= | 5 | deg
Re: | 12000000 |  |  | Cd Min: | 0.00546 | at alpha= | -1 | deg
Mach: | 0.1 |  |  | Cl=0 at alpha= | -3.1508 | deg
|  |  |  | @ Cl=0.1, Cd= | 0.0056986
|  |  |  | @ Cl=0.4, Cd= | 0.0055253
|  |  |  | @ Cl=0.6, Cd= | 0.0058638
alpha (deg) | Cl | Cd | Cm | Cl/Cd
-20 | -1.064 | 0.08533 | -0.038 | -12.474
-19.5 | -1.087 | 0.07504 | -0.039 | -14.482
-19 | -1.106 | 0.06639 | -0.041 | -16.659
-18.5 | -1.124 | 0.05758 | -0.042 | -19.519
-18 | -1.134 | 0.05237 | -0.043 | -21.655
-17.5 | -1.144 | 0.04606 | -0.044 | -24.845
-17 | -1.15 | 0.04079 | -0.045 | -28.188
-16.5 | -1.152 | 0.03628 | -0.046 | -31.741
-16 | -1.147 | 0.03336 | -0.047 | -34.365
-15.5 | -1.149 | 0.0256 | -0.049 | -44.908
-15 | -1.137 | 0.02325 | -0.05 | -48.909
-14.5 | -1.119 | 0.02151 | -0.051 | -52.022
-14 | -1.097 | 0.02001 | -0.051 | -54.822
-13.5 | -1.072 | 0.0184 | -0.052 | -58.266
-13 | -1.041 | 0.01688 | -0.053 | -61.661
-12.5 | -1.005 | 0.01558 | -0.054 | -64.486
-12 | -0.966 | 0.01447 | -0.055 | -66.795
-11.5 | -0.925 | 0.01336 | -0.056 | -69.291
-11 | -0.882 | 0.01247 | -0.057 | -70.708
-10.5 | -0.838 | 0.01189 | -0.058 | -70.494
-10 | -0.794 | 0.0108 | -0.059 | -73.555
-9.5 | -0.748 | 0.00948 | -0.06 | -78.927
-9 | -0.701 | 0.00931 | -0.062 | -75.303
-8.5 | -0.652 | 0.00844 | -0.063 | -77.181
-8 | -0.594 | 0.00821 | -0.064 | -72.365
-7.5 | -0.535 | 0.0079 | -0.064 | -67.78
-7 | -0.476 | 0.00772 | -0.065 | -61.58
-6.5 | -0.415 | 0.00748 | -0.066 | -55.506
-6 | -0.354 | 0.00725 | -0.067 | -48.856
-5.5 | -0.293 | 0.0069 | -0.067 | -42.423
-5 | -0.231 | 0.00673 | -0.068 | -34.281
-4.5 | -0.169 | 0.0065 | -0.069 | -25.939
-4 | -0.106 | 0.00633 | -0.069 | -16.763
-3.5 | -0.044 | 0.00608 | -0.07 | -7.172
-3 | 0.019 | 0.00581 | -0.071 | 3.297
-2.5 | 0.082 | 0.00573 | -0.072 | 14.34
-2 | 0.145 | 0.00562 | -0.072 | 25.809
-1.5 | 0.208 | 0.00553 | -0.073 | 37.588
-1 | 0.271 | 0.00546 | -0.074 | 49.631
-0.5 | 0.334 | 0.00555 | -0.074 | 60.119
0 | 0.397 | 0.00552 | -0.075 | 71.891
0.5 | 0.459 | 0.00563 | -0.076 | 81.657
1 | 0.522 | 0.00571 | -0.076 | 91.473
1.5 | 0.585 | 0.00584 | -0.077 | 100.124
2 | 0.648 | 0.00594 | -0.078 | 109.028
2.5 | 0.707 | 0.00614 | -0.078 | 115.054
3 | 0.769 | 0.00653 | -0.079 | 117.802
3.5 | 0.831 | 0.00691 | -0.08 | 120.201
4 | 0.892 | 0.00725 | -0.08 | 123.025
4.5 | 0.954 | 0.00763 | -0.081 | 124.986
5 | 1.008 | 0.00733 | -0.081 | 137.553
5.5 | 1.065 | 0.00872 | -0.082 | 122.118
6 | 1.12 | 0.00934 | -0.082 | 119.966
6.5 | 1.176 | 0.00996 | -0.082 | 117.966
7 | 1.23 | 0.01051 | -0.083 | 116.978
7.5 | 1.282 | 0.011 | -0.083 | 116.544
8 | 1.334 | 0.01162 | -0.084 | 114.778
8.5 | 1.382 | 0.01295 | -0.084 | 106.739
9 | 1.43 | 0.01358 | -0.085 | 105.253
9.5 | 1.475 | 0.01423 | -0.085 | 103.689
10 | 1.518 | 0.01494 | -0.085 | 101.589
10.5 | 1.558 | 0.01572 | -0.086 | 99.091
11 | 1.595 | 0.01651 | -0.086 | 96.566
11.5 | 1.628 | 0.01736 | -0.087 | 93.77
12 | 1.659 | 0.01833 | -0.087 | 90.51
12.5 | 1.686 | 0.01928 | -0.087 | 87.472
13 | 1.708 | 0.02029 | -0.088 | 84.167
13.5 | 1.724 | 0.0215 | -0.088 | 80.161
14 | 1.735 | 0.0228 | -0.088 | 76.123
14.5 | 1.742 | 0.02425 | -0.089 | 71.824
15 | 1.743 | 0.02584 | -0.089 | 67.477
15.5 | 1.74 | 0.02757 | -0.089 | 63.121
16 | 1.733 | 0.02951 | -0.089 | 58.712
16.5 | 1.717 | 0.03149 | -0.089 | 54.529
17 | 1.698 | 0.03347 | -0.089 | 50.718
17.5 | 1.673 | 0.03604 | -0.089 | 46.428
18 | 1.645 | 0.03878 | -0.089 | 42.426
18.5 | 1.614 | 0.04135 | -0.09 | 39.037
19 | 1.579 | 0.04489 | -0.09 | 35.169
19.5 | 1.542 | 0.04792 | -0.09 | 32.182
20 | 1.503 | 0.05139 | -0.09 | 29.246

## 116. Re 12M Mach 0.10 (2)
BIGFOIL.COM POLAR EXPORT
NACA63-419 a=0.8
NACA63-419 a=0.8 |  |  |  | Cl Max: | 1.763 | at alpha= | 20 | deg
XFOIL ncrit=9 |  |  |  | L/D Max: | 161.911 | at alpha= | 4.5 | deg
Re: | 12000000 |  |  | Cd Min: | 0.06601 | at alpha= | 20 | deg
Mach: | 0.1 |  |  | Cl=0 at alpha= | -3.1315 | deg
|  |  |  | @ Cl=0.1, Cd= | 0.0046428
|  |  |  | @ Cl=0.4, Cd= | 0.0043632
|  |  |  | @ Cl=0.6, Cd= | 0.0045457
alpha (deg) | Cl | Cd | Cm | Cl/Cd
-20 | -1.4419 | 0.03866 | -0.0846 | -37.2969
-19.5 | -1.4362 | 0.0347 | -0.0847 | -41.389
-19 | -1.4272 | 0.03117 | -0.0845 | -45.7876
-18.5 | -1.4135 | 0.02822 | -0.084 | -50.0886
-18 | -1.399 | 0.02552 | -0.0831 | -54.8197
-17.5 | -1.3814 | 0.02315 | -0.0819 | -59.6717
-17 | -1.3605 | 0.02108 | -0.0806 | -64.5398
-16.5 | -1.3383 | 0.01918 | -0.0791 | -69.7758
-16 | -1.3158 | 0.01743 | -0.0773 | -75.4905
-15.5 | -1.294 | 0.01577 | -0.0751 | -82.0545
-15 | -1.275 | 0.01416 | -0.0723 | -90.0424
-14.5 | -1.2699 | 0.01293 | -0.0663 | -98.2135
-14 | -1.2309 | 0.01222 | -0.0645 | -100.7283
-13.5 | -1.1854 | 0.01165 | -0.0635 | -101.7511
-13 | -1.1363 | 0.01115 | -0.063 | -101.9103
-12.5 | -1.0855 | 0.01067 | -0.0626 | -101.7338
-12 | -1.0337 | 0.01019 | -0.0624 | -101.4426
-11.5 | -0.9802 | 0.00974 | -0.0625 | -100.6366
-11 | -0.925 | 0.00937 | -0.0627 | -98.7193
-10.5 | -0.8693 | 0.00901 | -0.063 | -96.4817
-10 | -0.813 | 0.00863 | -0.0634 | -94.2063
-9.5 | -0.7556 | 0.00836 | -0.0639 | -90.3828
-9 | -0.6979 | 0.00804 | -0.0645 | -86.8035
-8.5 | -0.6398 | 0.00777 | -0.0651 | -82.3423
-8 | -0.581 | 0.00753 | -0.0658 | -77.158
-7.5 | -0.5221 | 0.00728 | -0.0666 | -71.717
-7 | -0.463 | 0.00705 | -0.0674 | -65.6738
-6.5 | -0.4035 | 0.00682 | -0.0682 | -59.1642
-6 | -0.3441 | 0.0066 | -0.069 | -52.1364
-5.5 | -0.2845 | 0.00631 | -0.0699 | -45.0872
-5 | -0.2248 | 0.00606 | -0.0708 | -37.0957
-4.5 | -0.1647 | 0.00582 | -0.0718 | -28.299
-4 | -0.1047 | 0.0056 | -0.0728 | -18.6964
-3.5 | -0.0443 | 0.00535 | -0.0738 | -8.2804
-3 | 0.0158 | 0.0051 | -0.0749 | 3.098
-2.5 | 0.0761 | 0.00475 | -0.076 | 16.0211
-2 | 0.1363 | 0.00448 | -0.0771 | 30.4241
-1.5 | 0.1975 | 0.00439 | -0.0782 | 44.9886
-1 | 0.2585 | 0.00436 | -0.0793 | 59.289
-0.5 | 0.3196 | 0.00433 | -0.0803 | 73.8106
0 | 0.3803 | 0.00436 | -0.0814 | 87.2248
0.5 | 0.4414 | 0.00437 | -0.0824 | 101.0069
1 | 0.5021 | 0.00444 | -0.0834 | 113.0856
1.5 | 0.5627 | 0.00449 | -0.0844 | 125.3229
2 | 0.623 | 0.00458 | -0.0853 | 136.0262
2.5 | 0.6826 | 0.00472 | -0.0862 | 144.6186
3 | 0.7413 | 0.00493 | -0.0869 | 150.3651
3.5 | 0.8001 | 0.00511 | -0.0876 | 156.5753
4.5 | 0.9148 | 0.00565 | -0.0885 | 161.9115
5 | 0.9657 | 0.00632 | -0.088 | 152.8006
5.5 | 1.014 | 0.00708 | -0.0871 | 143.2203
6 | 1.0653 | 0.00758 | -0.0865 | 140.5409
6.5 | 1.1151 | 0.00809 | -0.0858 | 137.8368
7 | 1.1629 | 0.00863 | -0.0846 | 134.7509
7.5 | 1.2102 | 0.00911 | -0.0834 | 132.843
8 | 1.2536 | 0.00966 | -0.0815 | 129.7723
8.5 | 1.2888 | 0.01021 | -0.078 | 126.2292
9 | 1.3091 | 0.01093 | -0.072 | 119.7713
9.5 | 1.3341 | 0.01181 | -0.0674 | 112.9636
10 | 1.3629 | 0.0127 | -0.0636 | 107.315
10.5 | 1.3933 | 0.01365 | -0.0604 | 102.0733
11 | 1.4233 | 0.01469 | -0.0573 | 96.889
11.5 | 1.4539 | 0.01578 | -0.0546 | 92.1356
12 | 1.4803 | 0.01716 | -0.0515 | 86.2646
12.5 | 1.5086 | 0.01854 | -0.0489 | 81.37
13 | 1.5334 | 0.02021 | -0.0462 | 75.8733
13.5 | 1.5582 | 0.02198 | -0.0438 | 70.8917
14 | 1.5822 | 0.02393 | -0.0416 | 66.1178
14.5 | 1.6032 | 0.02621 | -0.0394 | 61.1675
15 | 1.626 | 0.0285 | -0.0376 | 57.0526
15.5 | 1.6474 | 0.03101 | -0.036 | 53.1248
16 | 1.6626 | 0.03413 | -0.0343 | 48.7137
16.5 | 1.6791 | 0.0373 | -0.0329 | 45.0161
17 | 1.6962 | 0.04051 | -0.0319 | 41.8711
17.5 | 1.711 | 0.04374 | -0.0309 | 39.1175
18 | 1.7225 | 0.04779 | -0.0302 | 36.0431
18.5 | 1.7332 | 0.05208 | -0.0299 | 33.2796
19 | 1.7447 | 0.0564 | -0.0298 | 30.9344
19.5 | 1.7547 | 0.06104 | -0.03 | 28.7467
20 | 1.763 | 0.06601 | -0.0305 | 26.7081

## 117. Re 12M Mach 0.25 (1)
BIGFOIL.COM POLAR EXPORT
NACA63-419 a=0.8
NACA63-419 a=0.8 |  |  |  | Cl Max: | 1.69 | at alpha= | 13.5 | deg
JavaFoil+Calcfoil stall+Eppler ext transition |  |  |  | L/D Max: | 135.919 | at alpha= | 4.5 | deg
Re: | 12000000 |  |  | Cd Min: | 0.00556 | at alpha= | -1 | deg
Mach: | 0.25 |  |  | Cl=0 at alpha= | -3.1538 | deg
|  |  |  | @ Cl=0.1, Cd= | 0.0057678
|  |  |  | @ Cl=0.4, Cd= | 0.0056134
|  |  |  | @ Cl=0.6, Cd= | 0.0058884
alpha (deg) | Cl | Cd | Cm | Cl/Cd
-19.5 | -0.75 | 0.14368 | -0.031 | -5.218
-19 | -0.796 | 0.13248 | -0.033 | -6.006
-18.5 | -0.839 | 0.12053 | -0.034 | -6.96
-18 | -0.886 | 0.10243 | -0.037 | -8.648
-17.5 | -0.934 | 0.08263 | -0.04 | -11.303
-17 | -0.974 | 0.06829 | -0.043 | -14.263
-16.5 | -1.012 | 0.05345 | -0.045 | -18.942
-16 | -1.039 | 0.0441 | -0.047 | -23.554
-15.5 | -1.055 | 0.03801 | -0.048 | -27.755
-15 | -1.063 | 0.0334 | -0.05 | -31.824
-14.5 | -1.074 | 0.02506 | -0.051 | -42.859
-14 | -1.066 | 0.02284 | -0.052 | -46.695
-13.5 | -1.052 | 0.0208 | -0.053 | -50.577
-13 | -1.029 | 0.01902 | -0.054 | -54.112
-12.5 | -0.999 | 0.01746 | -0.055 | -57.23
-12 | -0.966 | 0.01602 | -0.056 | -60.3
-11.5 | -0.929 | 0.01475 | -0.057 | -63.002
-11 | -0.888 | 0.01375 | -0.058 | -64.618
-10.5 | -0.845 | 0.01276 | -0.059 | -66.228
-10 | -0.799 | 0.01216 | -0.06 | -65.755
-9.5 | -0.754 | 0.01111 | -0.061 | -67.857
-9 | -0.706 | 0.01016 | -0.062 | -69.477
-8.5 | -0.656 | 0.00909 | -0.064 | -72.205
-8 | -0.608 | 0.00855 | -0.065 | -71.19
-7.5 | -0.549 | 0.00819 | -0.066 | -66.965
-7 | -0.488 | 0.00793 | -0.067 | -61.478
-6.5 | -0.426 | 0.00761 | -0.068 | -55.94
-6 | -0.363 | 0.00742 | -0.068 | -48.981
-5.5 | -0.3 | 0.00731 | -0.069 | -41.073
-5 | -0.237 | 0.00678 | -0.07 | -34.957
-4.5 | -0.173 | 0.0067 | -0.071 | -25.854
-4 | -0.109 | 0.00642 | -0.071 | -16.984
-3.5 | -0.045 | 0.0062 | -0.072 | -7.223
-3 | 0.02 | 0.00591 | -0.073 | 3.335
-2.5 | 0.084 | 0.00579 | -0.074 | 14.589
-2 | 0.149 | 0.0057 | -0.074 | 26.148
-1.5 | 0.214 | 0.00561 | -0.075 | 38.083
-1 | 0.278 | 0.00556 | -0.076 | 50.042
-0.5 | 0.343 | 0.00556 | -0.076 | 61.715
0 | 0.407 | 0.00562 | -0.077 | 72.471
0.5 | 0.472 | 0.00568 | -0.078 | 83.09
1 | 0.537 | 0.00579 | -0.079 | 92.659
1.5 | 0.601 | 0.00589 | -0.079 | 102.094
2 | 0.665 | 0.00607 | -0.08 | 109.535
2.5 | 0.726 | 0.00625 | -0.081 | 116.148
3 | 0.79 | 0.00671 | -0.081 | 117.603
3.5 | 0.853 | 0.0071 | -0.082 | 120.113
4 | 0.916 | 0.0075 | -0.083 | 122.196
4.5 | 0.973 | 0.00716 | -0.083 | 135.919
5 | 1.032 | 0.00843 | -0.083 | 122.346
5.5 | 1.09 | 0.00912 | -0.084 | 119.527
6 | 1.147 | 0.00983 | -0.084 | 116.694
6.5 | 1.203 | 0.01049 | -0.084 | 114.621
7 | 1.258 | 0.01106 | -0.085 | 113.742
7.5 | 1.311 | 0.01163 | -0.085 | 112.728
8 | 1.361 | 0.01283 | -0.086 | 106.107
8.5 | 1.41 | 0.0138 | -0.086 | 102.155
9 | 1.457 | 0.01451 | -0.087 | 100.451
9.5 | 1.501 | 0.01529 | -0.087 | 98.209
10 | 1.541 | 0.01611 | -0.087 | 95.678
10.5 | 1.578 | 0.017 | -0.088 | 92.8
11 | 1.61 | 0.01799 | -0.088 | 89.496
11.5 | 1.638 | 0.01896 | -0.089 | 86.39
12 | 1.661 | 0.02007 | -0.089 | 82.773
12.5 | 1.679 | 0.0213 | -0.089 | 78.807
13 | 1.689 | 0.02263 | -0.09 | 74.628
13.5 | 1.69 | 0.02411 | -0.09 | 70.101
14 | 1.683 | 0.02594 | -0.09 | 64.893
14.5 | 1.67 | 0.02797 | -0.09 | 59.681
15 | 1.648 | 0.03005 | -0.09 | 54.848
15.5 | 1.62 | 0.03249 | -0.091 | 49.852
16 | 1.585 | 0.03481 | -0.091 | 45.52
16.5 | 1.535 | 0.03809 | -0.091 | 40.293
17 | 1.479 | 0.04119 | -0.091 | 35.907
17.5 | 1.415 | 0.04494 | -0.091 | 31.489
18 | 1.343 | 0.05029 | -0.09 | 26.705
18.5 | 1.265 | 0.05664 | -0.09 | 22.328

## 118. Re 12M Mach 0.25 (2)
BIGFOIL.COM POLAR EXPORT
NACA63-419 a=0.8
NACA63-419 a=0.8 |  |  |  | Cl Max: | 1.721 | at alpha= | 20 | deg
XFOIL ncrit=9 |  |  |  | L/D Max: | 165.462 | at alpha= | 4.5 | deg
Re: | 12000000 |  |  | Cd Min: | 0.08465 | at alpha= | 20 | deg
Mach: | 0.25 |  |  | Cl=0 at alpha= | -3.1274 | deg
|  |  |  | @ Cl=0.1, Cd= | 0.0046961
|  |  |  | @ Cl=0.4, Cd= | 0.0043929
|  |  |  | @ Cl=0.6, Cd= | 0.0045618
alpha (deg) | Cl | Cd | Cm | Cl/Cd
-20 | -1.371 | 0.05537 | -0.0916 | -24.7607
-19.5 | -1.3891 | 0.04816 | -0.0939 | -28.8434
-19 | -1.3819 | 0.04346 | -0.0948 | -31.7971
-18.5 | -1.3709 | 0.03927 | -0.0953 | -34.9096
-18 | -1.3677 | 0.03472 | -0.0954 | -39.3923
-17.5 | -1.353 | 0.03127 | -0.095 | -43.2683
-17 | -1.3379 | 0.0281 | -0.0941 | -47.6121
-16.5 | -1.3205 | 0.02533 | -0.0927 | -52.1319
-16 | -1.3005 | 0.02287 | -0.091 | -56.8649
-15.5 | -1.2796 | 0.0206 | -0.0891 | -62.1165
-15 | -1.2573 | 0.01851 | -0.0869 | -67.9254
-14.5 | -1.2341 | 0.0166 | -0.0844 | -74.3434
-14 | -1.2116 | 0.01481 | -0.0816 | -81.8096
-13.5 | -1.2009 | 0.01306 | -0.0769 | -91.9525
-13 | -1.1724 | 0.01223 | -0.0727 | -95.8626
-12.5 | -1.1247 | 0.01158 | -0.071 | -97.1244
-12 | -1.0726 | 0.01103 | -0.0698 | -97.2439
-11.5 | -1.0192 | 0.01045 | -0.0689 | -97.5311
-11 | -0.9634 | 0.00993 | -0.0684 | -97.0191
-10.5 | -0.9057 | 0.00951 | -0.0681 | -95.2366
-10 | -0.8467 | 0.0091 | -0.068 | -93.044
-9.5 | -0.7876 | 0.0087 | -0.0681 | -90.5287
-9 | -0.7271 | 0.00838 | -0.0683 | -86.7661
-8.5 | -0.6664 | 0.00805 | -0.0686 | -82.7826
-8 | -0.6052 | 0.00777 | -0.0691 | -77.8893
-7.5 | -0.5436 | 0.00749 | -0.0696 | -72.5768
-7 | -0.4817 | 0.00726 | -0.0702 | -66.3499
-6.5 | -0.4197 | 0.007 | -0.0709 | -59.9571
-6 | -0.3577 | 0.00676 | -0.0716 | -52.9142
-5.5 | -0.2959 | 0.00647 | -0.0724 | -45.7342
-5 | -0.234 | 0.00615 | -0.0732 | -38.0488
-4.5 | -0.1715 | 0.00594 | -0.0741 | -28.8721
-4 | -0.109 | 0.00569 | -0.0751 | -19.1564
-3.5 | -0.0465 | 0.00542 | -0.0761 | -8.5793
-3 | 0.0159 | 0.00515 | -0.0771 | 3.0874
-2.5 | 0.0783 | 0.00479 | -0.0783 | 16.3466
-2 | 0.1407 | 0.00452 | -0.0794 | 31.1283
-1.5 | 0.2042 | 0.00443 | -0.0805 | 46.0948
-1 | 0.2674 | 0.00441 | -0.0816 | 60.6349
-0.5 | 0.3309 | 0.00436 | -0.0827 | 75.8945
0 | 0.3938 | 0.00439 | -0.0838 | 89.7039
0.5 | 0.457 | 0.00442 | -0.0849 | 103.3937
1 | 0.5201 | 0.00448 | -0.0859 | 116.0938
1.5 | 0.5829 | 0.00454 | -0.0869 | 128.3921
2 | 0.6456 | 0.00462 | -0.0878 | 139.7403
2.5 | 0.7076 | 0.00475 | -0.0887 | 148.9684
3 | 0.7685 | 0.00497 | -0.0893 | 154.6278
3.5 | 0.8293 | 0.00517 | -0.0899 | 160.4062
4 | 0.8897 | 0.0054 | -0.0904 | 164.7593
4.5 | 0.9481 | 0.00573 | -0.0906 | 165.4625
5 | 1.0008 | 0.00639 | -0.0899 | 156.6197
5.5 | 1.049 | 0.0072 | -0.0884 | 145.6944
6 | 1.0993 | 0.0078 | -0.0872 | 140.9359
7 | 1.1942 | 0.00897 | -0.0836 | 133.1327
7.5 | 1.2365 | 0.00955 | -0.0808 | 129.4764
8 | 1.2603 | 0.01016 | -0.0746 | 124.0453
9 | 1.3119 | 0.01206 | -0.0646 | 108.7811
9.5 | 1.3384 | 0.01323 | -0.0602 | 101.164
10 | 1.367 | 0.01445 | -0.0564 | 94.6021
10.5 | 1.3962 | 0.01578 | -0.0529 | 88.4791
11 | 1.4256 | 0.0172 | -0.0497 | 82.8837
11.5 | 1.4553 | 0.01872 | -0.0468 | 77.7404
12 | 1.481 | 0.02058 | -0.0438 | 71.9631
12.5 | 1.5065 | 0.02258 | -0.0411 | 66.7183
13 | 1.5309 | 0.02481 | -0.0385 | 61.705
13.5 | 1.5553 | 0.02717 | -0.0362 | 57.2433
14 | 1.5762 | 0.02994 | -0.034 | 52.6453
14.5 | 1.5972 | 0.03284 | -0.0321 | 48.6358
15 | 1.6173 | 0.03597 | -0.0304 | 44.9625
15.5 | 1.6342 | 0.0395 | -0.0289 | 41.3722
16 | 1.6501 | 0.04328 | -0.0276 | 38.1262
16.5 | 1.6667 | 0.04713 | -0.0267 | 35.3639
17 | 1.679 | 0.05154 | -0.026 | 32.5766
17.5 | 1.6903 | 0.05619 | -0.0256 | 30.0819
18 | 1.7014 | 0.06061 | -0.0251 | 28.0713
18.5 | 1.7114 | 0.06578 | -0.0253 | 26.017
19 | 1.7188 | 0.07138 | -0.0259 | 24.0796
19.5 | 1.7178 | 0.07818 | -0.0271 | 21.9724
20 | 1.721 | 0.08465 | -0.0285 | 20.3308

## 119. Re 12M Mach 0.50 (1)
BIGFOIL.COM POLAR EXPORT
NACA63-419 a=0.8
NACA63-419 a=0.8 |  |  |  | Cl Max: | 1.542 | at alpha= | 9.5 | deg
JavaFoil+Calcfoil stall+Eppler ext transition |  |  |  | L/D Max: | 124.094 | at alpha= | 2.5 | deg
Re: | 12000000 |  |  | Cd Min: | 0.00585 | at alpha= | -1 | deg
Mach: | 0.5 |  |  | Cl=0 at alpha= | -3.1528 | deg
|  |  |  | @ Cl=0.1, Cd= | 0.0061126
|  |  |  | @ Cl=0.4, Cd= | 0.005881
|  |  |  | @ Cl=0.6, Cd= | 0.00625
alpha (deg) | Cl | Cd | Cm | Cl/Cd
-20 | -0.97 | 0.17302 | -0.033 | -5.608
-19.5 | -0.941 | 0.1726 | -0.033 | -5.453
-19 | -0.912 | 0.1656 | -0.033 | -5.507
-18.5 | -0.889 | 0.1454 | -0.035 | -6.113
-18 | -0.859 | 0.13888 | -0.035 | -6.185
-17.5 | -0.829 | 0.13373 | -0.035 | -6.196
-17 | -0.801 | 0.12146 | -0.036 | -6.592
-16.5 | -0.782 | 0.11018 | -0.04 | -7.096
-16 | -0.752 | 0.10421 | -0.04 | -7.22
-15.5 | -0.715 | 0.10628 | -0.037 | -6.732
-15 | -0.684 | 0.1108 | -0.036 | -6.176
-14.5 | -0.668 | 0.09037 | -0.042 | -7.387
-14 | -0.646 | 0.07834 | -0.045 | -8.242
-13.5 | -0.659 | 0.04311 | -0.055 | -15.274
-13 | -0.639 | 0.0333 | -0.058 | -19.2
-12.5 | -0.54 | 0.08529 | -0.037 | -6.334
-12 | -0.561 | 0.04005 | -0.057 | -14.02
-11.5 | -0.48 | 0.0837 | -0.035 | -5.736
-11 | -0.497 | 0.03767 | -0.058 | -13.195
-10.5 | -0.741 | 0.02131 | -0.064 | -34.791
-10 | -0.771 | 0.01777 | -0.065 | -43.363
-9.5 | -0.758 | 0.01623 | -0.066 | -46.699
-9 | -0.726 | 0.01469 | -0.067 | -49.436
-8.5 | -0.683 | 0.01353 | -0.068 | -50.487
-8 | -0.633 | 0.01253 | -0.07 | -50.531
-7.5 | -0.577 | 0.01166 | -0.071 | -49.488
-7 | -0.518 | 0.01075 | -0.072 | -48.176
-6.5 | -0.458 | 0.00975 | -0.073 | -46.989
-6 | -0.397 | 0.00878 | -0.075 | -45.173
-5.5 | -0.334 | 0.00803 | -0.077 | -41.626
-5 | -0.264 | 0.00742 | -0.078 | -35.556
-4.5 | -0.193 | 0.00716 | -0.079 | -26.974
-4 | -0.122 | 0.00695 | -0.08 | -17.514
-3.5 | -0.05 | 0.00662 | -0.081 | -7.555
-3 | 0.022 | 0.00625 | -0.081 | 3.519
-2.5 | 0.094 | 0.00612 | -0.082 | 15.429
-2 | 0.167 | 0.00603 | -0.083 | 27.653
-1.5 | 0.239 | 0.00596 | -0.084 | 40.094
-1 | 0.311 | 0.00585 | -0.085 | 53.209
-0.5 | 0.383 | 0.00586 | -0.085 | 65.403
0 | 0.456 | 0.00595 | -0.086 | 76.618
0.5 | 0.528 | 0.00607 | -0.087 | 86.877
1 | 0.6 | 0.00625 | -0.088 | 96.026
1.5 | 0.672 | 0.00644 | -0.089 | 104.33
2 | 0.744 | 0.00668 | -0.089 | 111.347
2.5 | 0.805 | 0.00649 | -0.09 | 124.094
3 | 0.872 | 0.00764 | -0.09 | 114.064
3.5 | 0.939 | 0.00815 | -0.09 | 115.18
4 | 1.006 | 0.00869 | -0.091 | 115.705
4.5 | 1.072 | 0.00931 | -0.092 | 115.204
5 | 1.137 | 0.01028 | -0.092 | 110.523
5.5 | 1.2 | 0.01132 | -0.092 | 105.977
6 | 1.26 | 0.01238 | -0.093 | 101.788
6.5 | 1.319 | 0.0133 | -0.093 | 99.208
7 | 1.375 | 0.01416 | -0.094 | 97.067
7.5 | 1.423 | 0.01636 | -0.094 | 86.95
8 | 1.468 | 0.01749 | -0.095 | 83.928
8.5 | 1.505 | 0.01872 | -0.095 | 80.43
9 | 1.532 | 0.02019 | -0.096 | 75.908
9.5 | 1.542 | 0.02197 | -0.096 | 70.206
10 | 1.519 | 0.02407 | -0.096 | 63.108
10.5 | 1.435 | 0.02663 | -0.096 | 53.894
11 | 0.941 | 0.03261 | -0.096 | 28.847
11.5 | 0.971 | 0.03432 | -0.096 | 28.286
12 | 1.003 | 0.03438 | -0.097 | 29.171
12.5 | 1.028 | 0.03923 | -0.096 | 26.205
13 | 1.05 | 0.0455 | -0.096 | 23.074
13.5 | 1.081 | 0.04587 | -0.096 | 23.573
14 | 1.104 | 0.05205 | -0.096 | 21.218
14.5 | 1.142 | 0.04858 | -0.097 | 23.502

## 120. Re 12M Mach 0.50 (2)
BIGFOIL.COM POLAR EXPORT
NACA63-419 a=0.8
NACA63-419 a=0.8 |  |  |  | Cl Max: | 1.5746 | at alpha= | 15.5 | deg
XFOIL ncrit=9 |  |  |  | L/D Max: | 177.91 | at alpha= | 4 | deg
Re: | 12000000 |  |  | Cd Min: | 0.1893 | at alpha= | 20 | deg
Mach: | 0.5 |  |  | Cl=0 at alpha= | -3.1051 | deg
|  |  |  | @ Cl=0.1, Cd= | 0.00495
|  |  |  | @ Cl=0.4, Cd= | 0.00458
|  |  |  | @ Cl=0.6, Cd= | 0.004719
alpha (deg) | Cl | Cd | Cm | Cl/Cd
-17 | -0.818 | 0.10764 | -0.081 | -7.5994
-16.5 | -0.8348 | 0.09687 | -0.0888 | -8.6177
-16 | -0.8606 | 0.08555 | -0.097 | -10.0596
-15.5 | -0.8829 | 0.07519 | -0.1041 | -11.7423
-15 | -0.9083 | 0.06523 | -0.1104 | -13.9246
-14.5 | -0.929 | 0.05641 | -0.115 | -16.4687
-14 | -0.9435 | 0.04876 | -0.118 | -19.3499
-13.5 | -0.9688 | 0.04102 | -0.1201 | -23.6177
-13 | -0.9847 | 0.03458 | -0.1204 | -28.476
-12.5 | -0.9963 | 0.02902 | -0.1191 | -34.3315
-12 | -0.999 | 0.02453 | -0.1163 | -40.7256
-11.5 | -0.9965 | 0.02063 | -0.1126 | -48.3034
-11 | -0.9837 | 0.01749 | -0.1082 | -56.2436
-10.5 | -0.9615 | 0.01495 | -0.1036 | -64.3144
-10 | -0.9382 | 0.01274 | -0.0985 | -73.6421
-9.5 | -0.9109 | 0.01116 | -0.093 | -81.6219
-9 | -0.8494 | 0.01034 | -0.09 | -82.147
-8.5 | -0.7827 | 0.00967 | -0.0877 | -80.9411
-8 | -0.7126 | 0.0091 | -0.0861 | -78.3077
-7.5 | -0.6404 | 0.00864 | -0.085 | -74.1204
-7 | -0.5679 | 0.00822 | -0.0843 | -69.0876
-6.5 | -0.4946 | 0.00784 | -0.0839 | -63.0867
-6 | -0.4211 | 0.00753 | -0.0838 | -55.923
-5.5 | -0.3477 | 0.0072 | -0.084 | -48.2917
-5 | -0.2755 | 0.00682 | -0.0842 | -40.3959
-4.5 | -0.2028 | 0.00642 | -0.0848 | -31.5888
-4 | -0.13 | 0.00614 | -0.0854 | -21.1726
-3.5 | -0.0571 | 0.0058 | -0.0863 | -9.8448
-3 | 0.0152 | 0.00546 | -0.0873 | 2.7839
-2.5 | 0.0875 | 0.005 | -0.0884 | 17.5
-2 | 0.16 | 0.00471 | -0.0896 | 33.9703
-1.5 | 0.2339 | 0.00463 | -0.0908 | 50.5184
-1 | 0.3075 | 0.0046 | -0.092 | 66.8478
-0.5 | 0.381 | 0.00458 | -0.0932 | 83.1878
0 | 0.4548 | 0.00458 | -0.0944 | 99.3013
0.5 | 0.528 | 0.00466 | -0.0955 | 113.3047
1 | 0.6012 | 0.00472 | -0.0966 | 127.3729
1.5 | 0.6745 | 0.0048 | -0.0975 | 140.5208
2 | 0.7474 | 0.00491 | -0.0984 | 152.22
2.5 | 0.8207 | 0.00501 | -0.0992 | 163.8124
3 | 0.8923 | 0.0052 | -0.0996 | 171.5962
3.5 | 0.9617 | 0.00549 | -0.0995 | 175.173
4 | 1.0301 | 0.00579 | -0.0991 | 177.9102
4.5 | 1.0958 | 0.00619 | -0.0981 | 177.0275
5 | 1.1533 | 0.00679 | -0.0957 | 169.8527
5.5 | 1.1893 | 0.00781 | -0.0897 | 152.2791
6 | 1.1987 | 0.00887 | -0.0793 | 135.1409
6.5 | 1.2133 | 0.01041 | -0.071 | 116.5514
7 | 1.2376 | 0.01199 | -0.0645 | 103.2193
7.5 | 1.2651 | 0.0137 | -0.0589 | 92.3431
8 | 1.2924 | 0.01566 | -0.0537 | 82.5287
8.5 | 1.316 | 0.01802 | -0.0487 | 73.03
9 | 1.3293 | 0.02113 | -0.0434 | 62.9106
9.5 | 1.3442 | 0.02451 | -0.0388 | 54.8429
10 | 1.3634 | 0.02793 | -0.035 | 48.8149
10.5 | 1.3897 | 0.03115 | -0.0319 | 44.6132
11 | 1.4168 | 0.03449 | -0.0291 | 41.0786
11.5 | 1.439 | 0.03841 | -0.0265 | 37.4642
12 | 1.4634 | 0.04235 | -0.0242 | 34.5549
12.5 | 1.4845 | 0.04674 | -0.0221 | 31.7608
13 | 1.5074 | 0.05119 | -0.0203 | 29.4472
13.5 | 1.5262 | 0.05621 | -0.0189 | 27.1518
14 | 1.5431 | 0.06162 | -0.0178 | 25.0422
14.5 | 1.559 | 0.06741 | -0.0171 | 23.1271
15 | 1.5703 | 0.07385 | -0.0169 | 21.2634
15.5 | 1.5746 | 0.08126 | -0.0174 | 19.3773
16 | 1.5655 | 0.09032 | -0.0192 | 17.3328
16.5 | 1.5469 | 0.1008 | -0.0225 | 15.3462
17 | 1.5216 | 0.11248 | -0.0273 | 13.5277
17.5 | 1.4933 | 0.1249 | -0.0334 | 11.956
18 | 1.467 | 0.13752 | -0.0404 | 10.6675
18.5 | 1.4416 | 0.15033 | -0.0483 | 9.5896
19 | 1.4186 | 0.16318 | -0.0567 | 8.6935
19.5 | 1.3958 | 0.17636 | -0.066 | 7.9145
20 | 1.3759 | 0.1893 | -0.0755 | 7.2684

## 121. Re 14M Mach 0.00 (1)
BIGFOIL.COM POLAR EXPORT
NACA63-419 a=0.8
NACA63-419 a=0.8 |  |  |  | Cl Max: | 1.756 | at alpha= | 15 | deg
JavaFoil+Calcfoil stall+Eppler ext transition |  |  |  | L/D Max: | 135.849 | at alpha= | 5 | deg
Re: | 14000000 |  |  | Cd Min: | 0.00548 | at alpha= | -0.5 | deg
Mach: | 0 |  |  | Cl=0 at alpha= | -3.1532 | deg
|  |  |  | @ Cl=0.1, Cd= | 0.0056626
|  |  |  | @ Cl=0.4, Cd= | 0.0055065
|  |  |  | @ Cl=0.6, Cd= | 0.0058735
alpha (deg) | Cl | Cd | Cm | Cl/Cd
-20 | -1.108 | 0.07773 | -0.039 | -14.259
-19.5 | -1.131 | 0.06583 | -0.04 | -17.174
-19 | -1.145 | 0.05893 | -0.041 | -19.425
-18.5 | -1.157 | 0.05178 | -0.042 | -22.351
-18 | -1.164 | 0.04734 | -0.043 | -24.586
-17.5 | -1.17 | 0.042 | -0.044 | -27.844
-17 | -1.171 | 0.03745 | -0.045 | -31.282
-16.5 | -1.169 | 0.03356 | -0.046 | -34.845
-16 | -1.162 | 0.03059 | -0.047 | -37.997
-15.5 | -1.161 | 0.02399 | -0.049 | -48.388
-15 | -1.146 | 0.02186 | -0.05 | -52.405
-14.5 | -1.126 | 0.02029 | -0.05 | -55.493
-14 | -1.102 | 0.01888 | -0.051 | -58.379
-13.5 | -1.075 | 0.01739 | -0.052 | -61.827
-13 | -1.043 | 0.01608 | -0.053 | -64.854
-12.5 | -1.006 | 0.0149 | -0.054 | -67.512
-12 | -0.967 | 0.01376 | -0.055 | -70.293
-11.5 | -0.926 | 0.01272 | -0.056 | -72.787
-11 | -0.884 | 0.01168 | -0.057 | -75.621
-10.5 | -0.841 | 0.01067 | -0.058 | -78.757
-10 | -0.796 | 0.01014 | -0.059 | -78.544
-9.5 | -0.751 | 0.00878 | -0.06 | -85.541
-9 | -0.705 | 0.00808 | -0.062 | -87.285
-8.5 | -0.649 | 0.00825 | -0.063 | -78.626
-8 | -0.592 | 0.00805 | -0.063 | -73.492
-7.5 | -0.533 | 0.00775 | -0.064 | -68.746
-7 | -0.473 | 0.00752 | -0.065 | -62.93
-6.5 | -0.413 | 0.0073 | -0.065 | -56.58
-6 | -0.352 | 0.00713 | -0.066 | -49.455
-5.5 | -0.291 | 0.00702 | -0.067 | -41.494
-5 | -0.23 | 0.00656 | -0.068 | -35.033
-4.5 | -0.168 | 0.00639 | -0.068 | -26.256
-4 | -0.106 | 0.00629 | -0.069 | -16.798
-3.5 | -0.043 | 0.0061 | -0.07 | -7.102
-3 | 0.019 | 0.00586 | -0.07 | 3.255
-2.5 | 0.082 | 0.00568 | -0.071 | 14.378
-2 | 0.144 | 0.00562 | -0.072 | 25.667
-1.5 | 0.207 | 0.00559 | -0.073 | 37.018
-1 | 0.269 | 0.00549 | -0.073 | 49.123
-0.5 | 0.332 | 0.00548 | -0.074 | 60.594
0 | 0.395 | 0.0055 | -0.075 | 71.697
0.5 | 0.457 | 0.00558 | -0.075 | 81.935
1 | 0.52 | 0.00567 | -0.076 | 91.61
1.5 | 0.582 | 0.00583 | -0.077 | 99.881
2 | 0.644 | 0.00598 | -0.077 | 107.727
2.5 | 0.703 | 0.00632 | -0.078 | 111.216
3 | 0.765 | 0.0066 | -0.079 | 115.969
3.5 | 0.826 | 0.0069 | -0.079 | 119.782
4 | 0.888 | 0.00722 | -0.08 | 122.918
4.5 | 0.949 | 0.00761 | -0.081 | 124.655
5 | 1.004 | 0.00739 | -0.081 | 135.849
5.5 | 1.061 | 0.00869 | -0.081 | 122.038
6 | 1.116 | 0.00927 | -0.082 | 120.364
6.5 | 1.171 | 0.00976 | -0.082 | 120.044
7 | 1.225 | 0.01024 | -0.083 | 119.658
7.5 | 1.278 | 0.01068 | -0.083 | 119.644
8 | 1.328 | 0.01169 | -0.083 | 113.636
8.5 | 1.378 | 0.0125 | -0.084 | 110.247
9 | 1.426 | 0.01307 | -0.084 | 109.131
9.5 | 1.472 | 0.01372 | -0.085 | 107.239
10 | 1.515 | 0.01438 | -0.085 | 105.351
10.5 | 1.555 | 0.01511 | -0.086 | 102.869
11 | 1.592 | 0.01586 | -0.086 | 100.381
11.5 | 1.627 | 0.0167 | -0.086 | 97.458
12 | 1.658 | 0.01758 | -0.087 | 94.344
12.5 | 1.687 | 0.01847 | -0.087 | 91.319
13 | 1.71 | 0.01945 | -0.087 | 87.955
13.5 | 1.729 | 0.02054 | -0.088 | 84.152
14 | 1.742 | 0.02179 | -0.088 | 79.943
14.5 | 1.752 | 0.02302 | -0.088 | 76.103
15 | 1.756 | 0.02452 | -0.089 | 71.635
15.5 | 1.756 | 0.0262 | -0.089 | 67.041
16 | 1.752 | 0.02778 | -0.089 | 63.084
16.5 | 1.741 | 0.02961 | -0.089 | 58.805
17 | 1.726 | 0.03143 | -0.089 | 54.918
17.5 | 1.706 | 0.03378 | -0.089 | 50.499
18 | 1.683 | 0.03627 | -0.089 | 46.388
18.5 | 1.657 | 0.0386 | -0.09 | 42.917
19 | 1.628 | 0.04119 | -0.09 | 39.519
19.5 | 1.595 | 0.04449 | -0.09 | 35.849
20 | 1.56 | 0.04811 | -0.089 | 32.417

## 122. Re 14M Mach 0.00 (2)
BIGFOIL.COM POLAR EXPORT
NACA63-419 a=0.8
NACA63-419 a=0.8 |  |  |  | Cl Max: | 1.7851 | at alpha= | 20 | deg
XFOIL ncrit=9 |  |  |  | L/D Max: | 158.937 | at alpha= | 4 | deg
Re: | 14000000 |  |  | Cd Min: | 0.06094 | at alpha= | 20 | deg
Mach: | 0 |  |  | Cl=0 at alpha= | -3.135 | deg
|  |  |  | @ Cl=0.1, Cd= | 0.0046564
|  |  |  | @ Cl=0.4, Cd= | 0.0042943
|  |  |  | @ Cl=0.6, Cd= | 0.0045016
alpha (deg) | Cl | Cd | Cm | Cl/Cd
-20 | -1.472 | 0.03444 | -0.0824 | -42.741
-19.5 | -1.4605 | 0.0312 | -0.0823 | -46.8109
-19 | -1.4481 | 0.0282 | -0.0819 | -51.3511
-18.5 | -1.4371 | 0.02534 | -0.081 | -56.7127
-18 | -1.4223 | 0.02287 | -0.0797 | -62.1906
-17.5 | -1.403 | 0.02076 | -0.0785 | -67.5819
-17 | -1.3818 | 0.0189 | -0.077 | -73.1111
-16.5 | -1.3589 | 0.01722 | -0.0753 | -78.9141
-16 | -1.3346 | 0.01573 | -0.0734 | -84.8442
-15.5 | -1.3123 | 0.0143 | -0.071 | -91.7692
-15 | -1.3118 | 0.01295 | -0.0647 | -101.2973
-14.5 | -1.274 | 0.01227 | -0.0629 | -103.8305
-14 | -1.2313 | 0.01163 | -0.0617 | -105.8727
-13.5 | -1.1837 | 0.01111 | -0.0612 | -106.5437
-13 | -1.1335 | 0.01066 | -0.0609 | -106.3321
-12.5 | -1.0816 | 0.01025 | -0.0609 | -105.522
-12 | -1.0291 | 0.00981 | -0.0609 | -104.9032
-11.5 | -0.9756 | 0.00939 | -0.0611 | -103.8978
-11 | -0.9206 | 0.00904 | -0.0615 | -101.8363
-10.5 | -0.8646 | 0.00872 | -0.0619 | -99.1514
-10 | -0.8087 | 0.00837 | -0.0624 | -96.6189
-9.5 | -0.7516 | 0.00808 | -0.063 | -93.0198
-9 | -0.6941 | 0.00782 | -0.0637 | -88.7596
-8.5 | -0.6362 | 0.00754 | -0.0644 | -84.3767
-8 | -0.5778 | 0.00733 | -0.0652 | -78.8267
-7.5 | -0.5193 | 0.00709 | -0.066 | -73.244
-7 | -0.4603 | 0.00688 | -0.0668 | -66.9041
-6.5 | -0.4012 | 0.00668 | -0.0677 | -60.0599
-6 | -0.342 | 0.00644 | -0.0686 | -53.1056
-5.5 | -0.2828 | 0.0062 | -0.0695 | -45.6129
-5 | -0.2234 | 0.00592 | -0.0704 | -37.7365
-4.5 | -0.1636 | 0.00576 | -0.0714 | -28.4028
-4 | -0.1037 | 0.00552 | -0.0724 | -18.7862
-3.5 | -0.0438 | 0.00532 | -0.0734 | -8.2331
-3 | 0.0162 | 0.00506 | -0.0745 | 3.2016
-2.5 | 0.0761 | 0.0048 | -0.0756 | 15.8542
-2 | 0.136 | 0.00444 | -0.0767 | 30.6306
-1.5 | 0.1966 | 0.00435 | -0.0778 | 45.1954
-1 | 0.2573 | 0.00431 | -0.0789 | 59.6984
-0.5 | 0.3177 | 0.00431 | -0.0799 | 73.7123
0 | 0.3784 | 0.00428 | -0.081 | 88.4112
0.5 | 0.4387 | 0.00432 | -0.082 | 101.5509
1 | 0.4993 | 0.00435 | -0.0831 | 114.7816
1.5 | 0.5594 | 0.00442 | -0.084 | 126.5611
2 | 0.6191 | 0.00454 | -0.0849 | 136.3656
2.5 | 0.6782 | 0.00468 | -0.0858 | 144.9145
3 | 0.7363 | 0.00491 | -0.0864 | 149.9593
3.5 | 0.7947 | 0.00509 | -0.0872 | 156.1297
4 | 0.8519 | 0.00536 | -0.0877 | 158.9366
4.5 | 0.9073 | 0.00573 | -0.088 | 158.3421
5 | 0.9577 | 0.00642 | -0.0874 | 149.1745
6.5 | 1.1097 | 0.00799 | -0.0859 | 138.8861
7 | 1.1584 | 0.00849 | -0.085 | 136.4429
7.5 | 1.2071 | 0.00892 | -0.0841 | 135.3251
8 | 1.2518 | 0.00944 | -0.0825 | 132.6059
8.5 | 1.2923 | 0.01002 | -0.0803 | 128.9721
9 | 1.3162 | 0.0106 | -0.0748 | 124.1698
9.5 | 1.3411 | 0.01134 | -0.07 | 118.2628
10 | 1.3698 | 0.01215 | -0.0662 | 112.7407
10.5 | 1.4025 | 0.01292 | -0.0632 | 108.5526
11 | 1.4331 | 0.01384 | -0.0602 | 103.5477
11.5 | 1.4636 | 0.01484 | -0.0573 | 98.6253
12 | 1.492 | 0.01601 | -0.0544 | 93.1918
12.5 | 1.5198 | 0.0173 | -0.0517 | 87.8497
13 | 1.5452 | 0.01879 | -0.049 | 82.2352
13.5 | 1.5718 | 0.02033 | -0.0466 | 77.3143
14 | 1.5946 | 0.02219 | -0.0441 | 71.8612
14.5 | 1.6177 | 0.02417 | -0.0419 | 66.9301
15 | 1.6412 | 0.02622 | -0.0401 | 62.5934
15.5 | 1.6619 | 0.02861 | -0.0382 | 58.0881
16 | 1.6793 | 0.03135 | -0.0364 | 53.5662
16.5 | 1.6988 | 0.03408 | -0.0351 | 49.8474
17 | 1.7157 | 0.03712 | -0.0339 | 46.2204
17.5 | 1.73 | 0.04051 | -0.0328 | 42.7055
18 | 1.7409 | 0.04403 | -0.0317 | 39.539
18.5 | 1.7544 | 0.04781 | -0.0312 | 36.6953
19 | 1.7677 | 0.05175 | -0.0309 | 34.1585
19.5 | 1.7765 | 0.05626 | -0.0309 | 31.5766
20 | 1.7851 | 0.06094 | -0.0312 | 29.2927

## 123. Re 14M Mach 0.10 (1)
BIGFOIL.COM POLAR EXPORT
NACA63-419 a=0.8
NACA63-419 a=0.8 |  |  |  | Cl Max: | 1.746 | at alpha= | 15 | deg
JavaFoil+Calcfoil stall+Eppler ext transition |  |  |  | L/D Max: | 135.582 | at alpha= | 5 | deg
Re: | 14000000 |  |  | Cd Min: | 0.00548 | at alpha= | -1 | deg
Mach: | 0.1 |  |  | Cl=0 at alpha= | -3.1508 | deg
|  |  |  | @ Cl=0.1, Cd= | 0.0057
|  |  |  | @ Cl=0.4, Cd= | 0.0055529
|  |  |  | @ Cl=0.6, Cd= | 0.0058729
alpha (deg) | Cl | Cd | Cm | Cl/Cd
-20 | -1.069 | 0.08105 | -0.038 | -13.191
-19.5 | -1.09 | 0.07242 | -0.04 | -15.048
-19 | -1.11 | 0.06353 | -0.041 | -17.465
-18.5 | -1.125 | 0.05652 | -0.042 | -19.907
-18 | -1.137 | 0.05031 | -0.043 | -22.607
-17.5 | -1.147 | 0.04431 | -0.044 | -25.886
-17 | -1.152 | 0.03974 | -0.045 | -28.978
-16.5 | -1.154 | 0.03498 | -0.046 | -32.991
-16 | -1.148 | 0.03241 | -0.047 | -35.431
-15.5 | -1.142 | 0.02866 | -0.048 | -39.854
-15 | -1.139 | 0.02243 | -0.05 | -50.771
-14.5 | -1.121 | 0.02077 | -0.051 | -53.966
-14 | -1.099 | 0.01932 | -0.051 | -56.881
-13.5 | -1.074 | 0.01776 | -0.052 | -60.458
-13 | -1.042 | 0.01641 | -0.053 | -63.489
-12.5 | -1.006 | 0.01518 | -0.054 | -66.301
-12 | -0.968 | 0.01407 | -0.055 | -68.777
-11.5 | -0.927 | 0.01292 | -0.056 | -71.725
-11 | -0.884 | 0.01196 | -0.057 | -73.917
-10.5 | -0.841 | 0.01093 | -0.058 | -76.976
-10 | -0.797 | 0.01034 | -0.059 | -77.116
-9.5 | -0.751 | 0.00873 | -0.06 | -86.019
-9 | -0.708 | 0.00859 | -0.062 | -82.481
-8.5 | -0.652 | 0.00827 | -0.063 | -78.795
-8 | -0.594 | 0.00809 | -0.064 | -73.463
-7.5 | -0.535 | 0.0078 | -0.064 | -68.678
-7 | -0.476 | 0.00753 | -0.065 | -63.156
-6.5 | -0.415 | 0.00733 | -0.066 | -56.6
-6 | -0.354 | 0.00717 | -0.067 | -49.374
-5.5 | -0.293 | 0.00703 | -0.067 | -41.65
-5 | -0.231 | 0.00658 | -0.068 | -35.062
-4.5 | -0.169 | 0.00646 | -0.069 | -26.114
-4 | -0.106 | 0.00637 | -0.069 | -16.675
-3.5 | -0.044 | 0.00611 | -0.07 | -7.135
-3 | 0.019 | 0.0059 | -0.071 | 3.247
-2.5 | 0.082 | 0.00572 | -0.072 | 14.355
-2 | 0.145 | 0.00565 | -0.072 | 25.666
-1.5 | 0.208 | 0.00559 | -0.073 | 37.19
-1 | 0.271 | 0.00548 | -0.074 | 49.384
-0.5 | 0.334 | 0.00551 | -0.074 | 60.539
0 | 0.397 | 0.00555 | -0.075 | 71.494
0.5 | 0.459 | 0.00561 | -0.076 | 81.903
1 | 0.522 | 0.00567 | -0.076 | 92.047
1.5 | 0.585 | 0.00583 | -0.077 | 100.344
2 | 0.648 | 0.00601 | -0.078 | 107.821
2.5 | 0.707 | 0.00633 | -0.078 | 111.695
3 | 0.769 | 0.00661 | -0.079 | 116.365
3.5 | 0.831 | 0.00697 | -0.08 | 119.082
4 | 0.892 | 0.00731 | -0.08 | 122.137
4.5 | 0.954 | 0.00771 | -0.081 | 123.729
5 | 1.008 | 0.00744 | -0.081 | 135.582
5.5 | 1.065 | 0.00876 | -0.082 | 121.578
6 | 1.121 | 0.00936 | -0.082 | 119.751
6.5 | 1.176 | 0.00985 | -0.082 | 119.375
7 | 1.231 | 0.01034 | -0.083 | 119.025
7.5 | 1.284 | 0.01082 | -0.083 | 118.676
8 | 1.334 | 0.01182 | -0.084 | 112.817
8.5 | 1.383 | 0.01264 | -0.084 | 109.459
9 | 1.431 | 0.01324 | -0.085 | 108.086
9.5 | 1.477 | 0.01389 | -0.085 | 106.318
10 | 1.519 | 0.01456 | -0.085 | 104.338
10.5 | 1.559 | 0.01532 | -0.086 | 101.776
11 | 1.596 | 0.01609 | -0.086 | 99.19
11.5 | 1.63 | 0.01693 | -0.087 | 96.248
12 | 1.66 | 0.01786 | -0.087 | 92.977
12.5 | 1.687 | 0.01877 | -0.087 | 89.919
13 | 1.709 | 0.01977 | -0.088 | 86.445
13.5 | 1.726 | 0.02087 | -0.088 | 82.673
14 | 1.737 | 0.02221 | -0.088 | 78.217
14.5 | 1.744 | 0.02359 | -0.089 | 73.938
15 | 1.746 | 0.02511 | -0.089 | 69.528
15.5 | 1.742 | 0.02687 | -0.089 | 64.839
16 | 1.735 | 0.02865 | -0.089 | 60.57
16.5 | 1.72 | 0.03046 | -0.089 | 56.477
17 | 1.7 | 0.03262 | -0.09 | 52.114
17.5 | 1.675 | 0.03515 | -0.09 | 47.659
18 | 1.648 | 0.0375 | -0.09 | 43.946
18.5 | 1.617 | 0.03996 | -0.09 | 40.459
19 | 1.581 | 0.04369 | -0.09 | 36.186
19.5 | 1.545 | 0.04628 | -0.09 | 33.377
20 | 1.504 | 0.05028 | -0.09 | 29.919

## 124. Re 14M Mach 0.10 (2)
BIGFOIL.COM POLAR EXPORT
NACA63-419 a=0.8
NACA63-419 a=0.8 |  |  |  | Cl Max: | 1.7803 | at alpha= | 20 | deg
XFOIL ncrit=9 |  |  |  | L/D Max: | 159.702 | at alpha= | 4 | deg
Re: | 14000000 |  |  | Cd Min: | 0.06388 | at alpha= | 20 | deg
Mach: | 0.1 |  |  | Cl=0 at alpha= | -3.1341 | deg
|  |  |  | @ Cl=0.1, Cd= | 0.0046697
|  |  |  | @ Cl=0.4, Cd= | 0.0043026
|  |  |  | @ Cl=0.6, Cd= | 0.0044999
alpha (deg) | Cl | Cd | Cm | Cl/Cd
-20 | -1.4651 | 0.03673 | -0.0846 | -39.8884
-19.5 | -1.4525 | 0.03338 | -0.0847 | -43.5141
-19 | -1.4395 | 0.0302 | -0.0844 | -47.6656
-18.5 | -1.4288 | 0.02713 | -0.0837 | -52.6649
-18 | -1.4174 | 0.0243 | -0.0825 | -58.3292
-17.5 | -1.3997 | 0.02198 | -0.0813 | -63.6806
-17 | -1.3792 | 0.01996 | -0.0798 | -69.0982
-16.5 | -1.357 | 0.01815 | -0.0781 | -74.7658
-16 | -1.3328 | 0.01654 | -0.0762 | -80.5804
-15.5 | -1.3085 | 0.01506 | -0.0741 | -86.8858
-15 | -1.2932 | 0.01349 | -0.0707 | -95.8636
-14.5 | -1.2788 | 0.01258 | -0.0654 | -101.6534
-14 | -1.2384 | 0.01187 | -0.0637 | -104.3302
-13.5 | -1.1918 | 0.01129 | -0.0629 | -105.5624
-13 | -1.1418 | 0.01081 | -0.0624 | -105.6244
-12.5 | -1.0898 | 0.01039 | -0.0622 | -104.8893
-12 | -1.0368 | 0.00994 | -0.0621 | -104.3058
-11.5 | -0.9831 | 0.0095 | -0.0622 | -103.4842
-11 | -0.9278 | 0.00912 | -0.0624 | -101.7325
-10.5 | -0.8713 | 0.0088 | -0.0628 | -99.0114
-10 | -0.815 | 0.00844 | -0.0632 | -96.564
-9.5 | -0.7574 | 0.00813 | -0.0637 | -93.1611
-9 | -0.6993 | 0.00788 | -0.0644 | -88.7437
-8.5 | -0.6411 | 0.00759 | -0.065 | -84.4664
-8 | -0.5821 | 0.00737 | -0.0657 | -78.9824
-7.5 | -0.5232 | 0.00712 | -0.0665 | -73.4831
-7 | -0.4637 | 0.00691 | -0.0673 | -67.1056
-6.5 | -0.4041 | 0.00671 | -0.0682 | -60.2235
-6 | -0.3444 | 0.00647 | -0.069 | -53.2303
-5.5 | -0.2848 | 0.00623 | -0.0699 | -45.7143
-5 | -0.225 | 0.00595 | -0.0708 | -37.8151
-4.5 | -0.1648 | 0.00577 | -0.0718 | -28.5615
-4 | -0.1045 | 0.00553 | -0.0728 | -18.8969
-3.5 | -0.0442 | 0.00533 | -0.0738 | -8.2927
-3 | 0.0162 | 0.00506 | -0.0749 | 3.2016
-2.5 | 0.0765 | 0.00481 | -0.076 | 15.9044
-2 | 0.1368 | 0.00445 | -0.0771 | 30.7416
-1.5 | 0.1978 | 0.00435 | -0.0782 | 45.4713
-1 | 0.2589 | 0.00431 | -0.0793 | 60.0696
-0.5 | 0.3198 | 0.00432 | -0.0804 | 74.0278
0 | 0.3808 | 0.00429 | -0.0814 | 88.7646
0.5 | 0.4416 | 0.00433 | -0.0825 | 101.9861
1 | 0.5026 | 0.00435 | -0.0835 | 115.5402
1.5 | 0.5631 | 0.00442 | -0.0845 | 127.3982
2 | 0.6231 | 0.00455 | -0.0854 | 136.9451
2.5 | 0.6827 | 0.00468 | -0.0862 | 145.8761
3 | 0.7412 | 0.00492 | -0.0869 | 150.6504
3.5 | 0.8 | 0.0051 | -0.0876 | 156.8627
4 | 0.8576 | 0.00537 | -0.0881 | 159.702
4.5 | 0.9133 | 0.00574 | -0.0883 | 159.1115
5 | 0.9641 | 0.00642 | -0.0878 | 150.1713
6 | 1.0655 | 0.00756 | -0.0866 | 140.9392
6.5 | 1.116 | 0.00804 | -0.0859 | 138.806
7 | 1.1646 | 0.00855 | -0.0849 | 136.2105
7.5 | 1.2131 | 0.00898 | -0.0839 | 135.0891
8 | 1.257 | 0.00953 | -0.0821 | 131.8993
8.5 | 1.2951 | 0.01011 | -0.0792 | 128.1009
9 | 1.3151 | 0.01076 | -0.073 | 122.2212
9.5 | 1.3414 | 0.01155 | -0.0684 | 116.1385
10 | 1.3706 | 0.01241 | -0.0647 | 110.4432
10.5 | 1.4027 | 0.01324 | -0.0616 | 105.9441
11 | 1.4335 | 0.01422 | -0.0586 | 100.8087
11.5 | 1.4635 | 0.0153 | -0.0557 | 95.6536
12 | 1.4925 | 0.01652 | -0.0528 | 90.345
12.5 | 1.5199 | 0.0179 | -0.0501 | 84.9106
13 | 1.5464 | 0.01943 | -0.0474 | 79.5883
13.5 | 1.5725 | 0.02108 | -0.045 | 74.5968
14 | 1.5938 | 0.02314 | -0.0424 | 68.8764
14.5 | 1.6169 | 0.02522 | -0.0403 | 64.1118
15 | 1.6397 | 0.02746 | -0.0384 | 59.7123
15.5 | 1.6594 | 0.03005 | -0.0366 | 55.2213
16 | 1.6769 | 0.03293 | -0.0349 | 50.9232
16.5 | 1.6962 | 0.03579 | -0.0336 | 47.3931
17 | 1.7125 | 0.03902 | -0.0324 | 43.8877
17.5 | 1.7268 | 0.04255 | -0.0314 | 40.5828
18 | 1.7388 | 0.04607 | -0.0304 | 37.7426
18.5 | 1.7528 | 0.04996 | -0.03 | 35.0841
19 | 1.7654 | 0.05411 | -0.0298 | 32.6261
19.5 | 1.7722 | 0.05897 | -0.0298 | 30.0526
20 | 1.7803 | 0.06388 | -0.0302 | 27.8694

## 125. Re 14M Mach 0.25 (1)
BIGFOIL.COM POLAR EXPORT
NACA63-419 a=0.8
NACA63-419 a=0.8 |  |  |  | Cl Max: | 1.692 | at alpha= | 13.5 | deg
JavaFoil+Calcfoil stall+Eppler ext transition |  |  |  | L/D Max: | 134.696 | at alpha= | 4.5 | deg
Re: | 14000000 |  |  | Cd Min: | 0.00555 | at alpha= | -0.5 | deg
Mach: | 0.25 |  |  | Cl=0 at alpha= | -3.1538 | deg
|  |  |  | @ Cl=0.1, Cd= | 0.0057677
|  |  |  | @ Cl=0.4, Cd= | 0.0056034
|  |  |  | @ Cl=0.6, Cd= | 0.005917
alpha (deg) | Cl | Cd | Cm | Cl/Cd
-19.5 | -0.751 | 0.14167 | -0.031 | -5.3
-19 | -0.797 | 0.12948 | -0.033 | -6.159
-18.5 | -0.846 | 0.11264 | -0.036 | -7.508
-18 | -0.892 | 0.09663 | -0.038 | -9.228
-17.5 | -0.941 | 0.07695 | -0.041 | -12.227
-17 | -0.979 | 0.06452 | -0.043 | -15.175
-16.5 | -1.016 | 0.05113 | -0.046 | -19.869
-16 | -1.04 | 0.04299 | -0.047 | -24.205
-15.5 | -1.057 | 0.03659 | -0.049 | -28.902
-15 | -1.065 | 0.03245 | -0.05 | -32.811
-14.5 | -1.075 | 0.02464 | -0.051 | -43.617
-14 | -1.068 | 0.02205 | -0.052 | -48.431
-13.5 | -1.054 | 0.02027 | -0.053 | -51.97
-13 | -1.03 | 0.01848 | -0.054 | -55.765
-12.5 | -1.001 | 0.01699 | -0.055 | -58.895
-12 | -0.967 | 0.01564 | -0.056 | -61.838
-11.5 | -0.93 | 0.01435 | -0.057 | -64.831
-11 | -0.89 | 0.01326 | -0.058 | -67.107
-10.5 | -0.846 | 0.01233 | -0.059 | -68.6
-10 | -0.802 | 0.01169 | -0.06 | -68.572
-9.5 | -0.757 | 0.01062 | -0.061 | -71.271
-9 | -0.709 | 0.00867 | -0.063 | -81.836
-8.5 | -0.662 | 0.00936 | -0.064 | -70.663
-8 | -0.608 | 0.00835 | -0.065 | -72.875
-7.5 | -0.549 | 0.00804 | -0.066 | -68.209
-7 | -0.488 | 0.00773 | -0.067 | -63.097
-6.5 | -0.426 | 0.00749 | -0.068 | -56.858
-6 | -0.363 | 0.00735 | -0.068 | -49.462
-5.5 | -0.3 | 0.00718 | -0.069 | -41.859
-5 | -0.237 | 0.00672 | -0.07 | -35.293
-4.5 | -0.173 | 0.00654 | -0.071 | -26.496
-4 | -0.109 | 0.00641 | -0.071 | -17.031
-3.5 | -0.045 | 0.00623 | -0.072 | -7.181
-3 | 0.02 | 0.00596 | -0.073 | 3.304
-2.5 | 0.084 | 0.00578 | -0.074 | 14.596
-2 | 0.149 | 0.00573 | -0.074 | 26.019
-1.5 | 0.214 | 0.0057 | -0.075 | 37.505
-1 | 0.278 | 0.00558 | -0.076 | 49.898
-0.5 | 0.343 | 0.00555 | -0.076 | 61.743
0 | 0.407 | 0.00561 | -0.077 | 72.612
0.5 | 0.472 | 0.00569 | -0.078 | 82.896
1 | 0.537 | 0.00573 | -0.079 | 93.558
1.5 | 0.601 | 0.00592 | -0.079 | 101.605
2 | 0.665 | 0.00606 | -0.08 | 109.777
2.5 | 0.726 | 0.00649 | -0.081 | 111.916
3 | 0.79 | 0.00679 | -0.081 | 116.225
3.5 | 0.853 | 0.00717 | -0.082 | 118.974
4 | 0.916 | 0.00756 | -0.083 | 121.281
4.5 | 0.973 | 0.00723 | -0.083 | 134.696
5 | 1.032 | 0.00855 | -0.083 | 120.745
5.5 | 1.09 | 0.00918 | -0.084 | 118.8
6 | 1.147 | 0.0098 | -0.084 | 117.13
6.5 | 1.204 | 0.01035 | -0.085 | 116.358
7 | 1.259 | 0.01087 | -0.085 | 115.836
7.5 | 1.312 | 0.01144 | -0.085 | 114.647
8 | 1.362 | 0.01281 | -0.086 | 106.309
8.5 | 1.411 | 0.01345 | -0.086 | 104.91
9 | 1.459 | 0.01415 | -0.087 | 103.089
9.5 | 1.503 | 0.01488 | -0.087 | 100.967
10 | 1.543 | 0.01569 | -0.088 | 98.351
10.5 | 1.579 | 0.01656 | -0.088 | 95.361
11 | 1.611 | 0.01748 | -0.088 | 92.18
11.5 | 1.639 | 0.0185 | -0.089 | 88.637
12 | 1.663 | 0.01958 | -0.089 | 84.907
12.5 | 1.681 | 0.02069 | -0.09 | 81.232
13 | 1.691 | 0.02198 | -0.09 | 76.942
13.5 | 1.692 | 0.02344 | -0.09 | 72.212
14 | 1.685 | 0.02525 | -0.09 | 66.757
14.5 | 1.671 | 0.02722 | -0.09 | 61.4
15 | 1.651 | 0.02936 | -0.091 | 56.216
15.5 | 1.622 | 0.03145 | -0.091 | 51.596
16 | 1.587 | 0.03367 | -0.091 | 47.136
16.5 | 1.537 | 0.03686 | -0.091 | 41.712
17 | 1.481 | 0.04014 | -0.091 | 36.898
17.5 | 1.416 | 0.04427 | -0.091 | 31.993
18 | 1.346 | 0.04865 | -0.09 | 27.658
18.5 | 1.267 | 0.05464 | -0.09 | 23.194

## 126. Re 14M Mach 0.25 (2)
BIGFOIL.COM POLAR EXPORT
NACA63-419 a=0.8
NACA63-419 a=0.8 |  |  |  | Cl Max: | 1.7437 | at alpha= | 20 | deg
XFOIL ncrit=9 |  |  |  | L/D Max: | 163.72 | at alpha= | 4 | deg
Re: | 14000000 |  |  | Cd Min: | 0.08184 | at alpha= | 20 | deg
Mach: | 0.25 |  |  | Cl=0 at alpha= | -3.13 | deg
|  |  |  | @ Cl=0.1, Cd= | 0.0047141
|  |  |  | @ Cl=0.4, Cd= | 0.0043236
|  |  |  | @ Cl=0.6, Cd= | 0.0044991
alpha (deg) | Cl | Cd | Cm | Cl/Cd
-20 | -1.3531 | 0.05721 | -0.0905 | -23.6515
-19.5 | -1.4 | 0.04719 | -0.0943 | -29.6673
-19 | -1.4032 | 0.04165 | -0.0954 | -33.6903
-18.5 | -1.3936 | 0.03745 | -0.0957 | -37.2123
-18 | -1.3817 | 0.03363 | -0.0956 | -41.0853
-17.5 | -1.3703 | 0.03001 | -0.095 | -45.6614
-17 | -1.3564 | 0.02689 | -0.0939 | -50.4425
-16.5 | -1.3421 | 0.024 | -0.0923 | -55.9208
-16 | -1.3215 | 0.02167 | -0.0904 | -60.9829
-15.5 | -1.2998 | 0.01949 | -0.0883 | -66.6906
-15 | -1.2746 | 0.01761 | -0.0861 | -72.3793
-14.5 | -1.2481 | 0.01591 | -0.0837 | -78.4475
-14 | -1.2261 | 0.01416 | -0.0806 | -86.589
-13.5 | -1.2237 | 0.01259 | -0.0741 | -97.1962
-13 | -1.1814 | 0.01183 | -0.0718 | -99.8648
-12.5 | -1.132 | 0.01121 | -0.0703 | -100.9813
-12 | -1.0786 | 0.01068 | -0.0693 | -100.9925
-11.5 | -1.0231 | 0.01018 | -0.0686 | -100.501
-11 | -0.9667 | 0.00969 | -0.0681 | -99.7626
-10.5 | -0.9088 | 0.00923 | -0.0678 | -98.4615
-10 | -0.8492 | 0.00889 | -0.0678 | -95.5231
-9.5 | -0.7896 | 0.00849 | -0.0679 | -93.0035
-9 | -0.729 | 0.00816 | -0.0681 | -89.3382
-8.5 | -0.6678 | 0.00788 | -0.0685 | -84.7462
-8 | -0.6065 | 0.00757 | -0.0689 | -80.1189
-7.5 | -0.5447 | 0.00735 | -0.0695 | -74.1088
-7 | -0.4827 | 0.00708 | -0.0701 | -68.178
-6.5 | -0.4206 | 0.00686 | -0.0708 | -61.312
-6 | -0.3583 | 0.00662 | -0.0716 | -54.1239
-5 | -0.2341 | 0.00607 | -0.0732 | -38.5667
-4.5 | -0.1716 | 0.00584 | -0.0741 | -29.3836
-4 | -0.109 | 0.00561 | -0.0751 | -19.4296
-3.5 | -0.0464 | 0.00539 | -0.0761 | -8.6085
-3 | 0.0163 | 0.00512 | -0.0772 | 3.1836
-2.5 | 0.0787 | 0.00484 | -0.0783 | 16.2603
-2 | 0.1413 | 0.00447 | -0.0795 | 31.6107
-1.5 | 0.2045 | 0.0044 | -0.0806 | 46.4773
-1 | 0.268 | 0.00433 | -0.0817 | 61.8938
-0.5 | 0.3311 | 0.00434 | -0.0828 | 76.2903
0 | 0.3944 | 0.00432 | -0.0839 | 91.2963
0.5 | 0.4574 | 0.00436 | -0.0849 | 104.9083
1 | 0.5205 | 0.0044 | -0.086 | 118.2955
1.5 | 0.5835 | 0.00447 | -0.087 | 130.5369
2 | 0.6458 | 0.00458 | -0.0879 | 141.0044
2.5 | 0.7077 | 0.00471 | -0.0887 | 150.2548
3 | 0.7686 | 0.00494 | -0.0894 | 155.587
3.5 | 0.8292 | 0.00516 | -0.0899 | 160.6977
4 | 0.889 | 0.00543 | -0.0904 | 163.7201
4.5 | 0.9468 | 0.0058 | -0.0905 | 163.2414
5 | 0.9991 | 0.00647 | -0.0897 | 154.4204
5.5 | 1.0476 | 0.00727 | -0.0882 | 144.099
6 | 1.0995 | 0.00778 | -0.0872 | 141.3239
6.5 | 1.1494 | 0.00832 | -0.0858 | 138.149
7 | 1.196 | 0.00888 | -0.0839 | 134.6847
7.5 | 1.242 | 0.00938 | -0.0817 | 132.4094
8 | 1.2666 | 0.01 | -0.0757 | 126.66
8.5 | 1.2933 | 0.01078 | -0.0704 | 119.9722
9 | 1.3172 | 0.01185 | -0.0653 | 111.1561
9.5 | 1.3452 | 0.01294 | -0.061 | 103.9567
10 | 1.376 | 0.01405 | -0.0574 | 97.9359
10.5 | 1.4061 | 0.01529 | -0.054 | 91.9621
11 | 1.4372 | 0.0166 | -0.0509 | 86.5783
11.5 | 1.4652 | 0.01816 | -0.0477 | 80.6828
12 | 1.4942 | 0.0198 | -0.0449 | 75.4646
12.5 | 1.5193 | 0.02175 | -0.042 | 69.8529
13 | 1.5459 | 0.02379 | -0.0395 | 64.9811
14 | 1.5904 | 0.02887 | -0.0347 | 55.0883
14.5 | 1.6133 | 0.03157 | -0.0327 | 51.1023
15 | 1.6326 | 0.03468 | -0.0308 | 47.0761
15.5 | 1.6503 | 0.03809 | -0.0292 | 43.3263
16 | 1.6672 | 0.04172 | -0.0279 | 39.9616
16.5 | 1.6816 | 0.04574 | -0.0268 | 36.7643
17 | 1.6928 | 0.0502 | -0.026 | 33.7211
17.5 | 1.7067 | 0.05459 | -0.0256 | 31.264
18 | 1.7186 | 0.05921 | -0.0253 | 29.0255
19 | 1.7325 | 0.06979 | -0.0255 | 24.8245
19.5 | 1.7377 | 0.07577 | -0.0264 | 22.9339
20 | 1.7437 | 0.08184 | -0.0276 | 21.3062

## 127. Re 14M Mach 0.50 (1)
BIGFOIL.COM POLAR EXPORT
NACA63-419 a=0.8
NACA63-419 a=0.8 |  |  |  | Cl Max: | 1.544 | at alpha= | 9.5 | deg
JavaFoil+Calcfoil stall+Eppler ext transition |  |  |  | L/D Max: | 127.143 | at alpha= | 2.5 | deg
Re: | 14000000 |  |  | Cd Min: | 0.00582 | at alpha= | -1 | deg
Mach: | 0.5 |  |  | Cl=0 at alpha= | -3.1528 | deg
|  |  |  | @ Cl=0.1, Cd= | 0.0061051
|  |  |  | @ Cl=0.4, Cd= | 0.0058786
|  |  |  | @ Cl=0.6, Cd= | 0.00618
alpha (deg) | Cl | Cd | Cm | Cl/Cd
-20 | -0.97 | 0.1842 | -0.033 | -5.269
-19.5 | -0.941 | 0.18023 | -0.033 | -5.222
-19 | -0.912 | 0.17244 | -0.033 | -5.286
-18.5 | -0.886 | 0.15392 | -0.035 | -5.759
-18 | -0.857 | 0.15117 | -0.035 | -5.667
-17.5 | -0.826 | 0.14447 | -0.034 | -5.72
-17 | -0.798 | 0.134 | -0.034 | -5.953
-16.5 | -0.786 | 0.10528 | -0.041 | -7.463
-16 | -0.759 | 0.09796 | -0.042 | -7.745
-15.5 | -0.72 | 0.10102 | -0.039 | -7.127
-15 | -0.685 | 0.10857 | -0.036 | -6.308
-14.5 | -0.675 | 0.08335 | -0.045 | -8.095
-14 | -0.666 | 0.06242 | -0.05 | -10.663
-13.5 | -0.663 | 0.03998 | -0.056 | -16.583
-13 | -0.641 | 0.03188 | -0.058 | -20.122
-12.5 | -0.542 | 0.08316 | -0.039 | -6.518
-12 | -0.567 | 0.03623 | -0.058 | -15.645
-11.5 | -0.48 | 0.08357 | -0.034 | -5.743
-11 | -0.5 | 0.03575 | -0.058 | -13.975
-10.5 | -0.742 | 0.02066 | -0.064 | -35.936
-10 | -0.771 | 0.01738 | -0.065 | -44.396
-9.5 | -0.759 | 0.01567 | -0.066 | -48.439
-9 | -0.727 | 0.01433 | -0.068 | -50.73
-8.5 | -0.684 | 0.01316 | -0.069 | -52.007
-8 | -0.634 | 0.01218 | -0.07 | -52.045
-7.5 | -0.578 | 0.01137 | -0.071 | -50.802
-7 | -0.52 | 0.01031 | -0.072 | -50.413
-6.5 | -0.46 | 0.00938 | -0.074 | -49.091
-6 | -0.399 | 0.00887 | -0.076 | -44.985
-5.5 | -0.334 | 0.00793 | -0.077 | -42.113
-5 | -0.264 | 0.0076 | -0.078 | -34.725
-4.5 | -0.193 | 0.00706 | -0.079 | -27.352
-4 | -0.122 | 0.00693 | -0.08 | -17.579
-3.5 | -0.05 | 0.00669 | -0.081 | -7.468
-3 | 0.022 | 0.00636 | -0.081 | 3.457
-2.5 | 0.094 | 0.00611 | -0.082 | 15.437
-2 | 0.167 | 0.00605 | -0.083 | 27.524
-1.5 | 0.239 | 0.00597 | -0.084 | 40.041
-1 | 0.311 | 0.00582 | -0.085 | 53.487
-0.5 | 0.383 | 0.00586 | -0.085 | 65.454
0 | 0.456 | 0.00594 | -0.086 | 76.658
0.5 | 0.528 | 0.00611 | -0.087 | 86.41
1 | 0.6 | 0.00618 | -0.088 | 97.13
1.5 | 0.672 | 0.00648 | -0.089 | 103.727
2 | 0.744 | 0.00675 | -0.089 | 110.29
2.5 | 0.804 | 0.00632 | -0.089 | 127.143
3 | 0.872 | 0.00772 | -0.09 | 112.967
3.5 | 0.939 | 0.00822 | -0.09 | 114.204
4 | 1.006 | 0.00875 | -0.091 | 114.958
4.5 | 1.072 | 0.00952 | -0.092 | 112.642
5 | 1.137 | 0.01038 | -0.092 | 109.512
5.5 | 1.2 | 0.01139 | -0.092 | 105.33
6 | 1.261 | 0.01225 | -0.093 | 102.98
6.5 | 1.32 | 0.01305 | -0.093 | 101.17
7 | 1.376 | 0.01391 | -0.094 | 98.894
7.5 | 1.424 | 0.01599 | -0.094 | 89.036
8 | 1.469 | 0.01708 | -0.095 | 86.019
8.5 | 1.507 | 0.01824 | -0.095 | 82.592
9 | 1.534 | 0.01969 | -0.096 | 77.919
9.5 | 1.544 | 0.02136 | -0.096 | 72.286
10 | 1.521 | 0.02334 | -0.096 | 65.162
10.5 | 1.437 | 0.0258 | -0.097 | 55.703
11 | 0.942 | 0.03183 | -0.096 | 29.589
11.5 | 0.972 | 0.03329 | -0.096 | 29.201
12 | 1.004 | 0.03332 | -0.097 | 30.142
12.5 | 1.03 | 0.0379 | -0.097 | 27.176
13 | 1.052 | 0.04392 | -0.096 | 23.96
13.5 | 1.084 | 0.04421 | -0.097 | 24.523
14 | 1.107 | 0.05002 | -0.096 | 22.136
14.5 | 1.142 | 0.04843 | -0.097 | 23.572

## 128. Re 14M Mach 0.50 (2)
BIGFOIL.COM POLAR EXPORT
NACA63-419 a=0.8
NACA63-419 a=0.8 |  |  |  | Cl Max: | 1.5938 | at alpha= | 15.5 | deg
XFOIL ncrit=9 |  |  |  | L/D Max: | 178.906 | at alpha= | 4 | deg
Re: | 14000000 |  |  | Cd Min: | 0.188 | at alpha= | 20 | deg
Mach: | 0.5 |  |  | Cl=0 at alpha= | -3.1092 | deg
|  |  |  | @ Cl=0.1, Cd= | 0.0049703
|  |  |  | @ Cl=0.4, Cd= | 0.0044973
|  |  |  | @ Cl=0.6, Cd= | 0.0046372
alpha (deg) | Cl | Cd | Cm | Cl/Cd
-17 | -0.8364 | 0.10551 | -0.0832 | -7.9272
-16.5 | -0.8514 | 0.09504 | -0.0907 | -8.9583
-16 | -0.8758 | 0.08395 | -0.0987 | -10.4324
-15.5 | -0.8973 | 0.07373 | -0.1056 | -12.1701
-15 | -0.9231 | 0.06387 | -0.1118 | -14.4528
-14.5 | -0.9499 | 0.05471 | -0.1166 | -17.3625
-14 | -0.9658 | 0.04707 | -0.1194 | -20.5184
-13.5 | -0.9908 | 0.0395 | -0.1212 | -25.0835
-13 | -1.0072 | 0.0332 | -0.1211 | -30.3373
-12.5 | -1.019 | 0.02777 | -0.1194 | -36.6943
-12 | -1.0227 | 0.02332 | -0.1164 | -43.8551
-11.5 | -1.0198 | 0.01955 | -0.1123 | -52.1637
-11 | -1.0058 | 0.01649 | -0.1077 | -60.9945
-10.5 | -0.9827 | 0.01407 | -0.1028 | -69.8436
-10 | -0.974 | 0.01178 | -0.0962 | -82.6825
-9.5 | -0.9212 | 0.01073 | -0.0923 | -85.8527
-9 | -0.8566 | 0.00999 | -0.0895 | -85.7457
-8.5 | -0.787 | 0.0094 | -0.0874 | -83.7234
-8 | -0.7163 | 0.00885 | -0.0859 | -80.9379
-7.5 | -0.6431 | 0.00842 | -0.0849 | -76.3777
-7 | -0.57 | 0.008 | -0.0842 | -71.25
-6.5 | -0.4962 | 0.00767 | -0.0838 | -64.6936
-6 | -0.4222 | 0.00735 | -0.0838 | -57.4422
-5.5 | -0.3486 | 0.00707 | -0.0839 | -49.3069
-5 | -0.2757 | 0.00668 | -0.0843 | -41.2725
-4.5 | -0.2032 | 0.00631 | -0.0848 | -32.2029
-4 | -0.1299 | 0.00602 | -0.0855 | -21.5781
-3.5 | -0.0569 | 0.00574 | -0.0863 | -9.9129
-3 | 0.0159 | 0.00541 | -0.0873 | 2.939
-2.5 | 0.0883 | 0.00503 | -0.0885 | 17.5547
-2 | 0.1608 | 0.00466 | -0.0897 | 34.5064
-1.5 | 0.2346 | 0.00455 | -0.0909 | 51.5604
-1 | 0.3081 | 0.00454 | -0.0921 | 67.8634
-0.5 | 0.3821 | 0.00449 | -0.0934 | 85.1002
0 | 0.4553 | 0.00452 | -0.0945 | 100.7301
0.5 | 0.5292 | 0.00454 | -0.0957 | 116.5639
1 | 0.602 | 0.00464 | -0.0967 | 129.7414
1.5 | 0.6757 | 0.00471 | -0.0977 | 143.4607
2 | 0.7488 | 0.0048 | -0.0986 | 156
2.5 | 0.8213 | 0.00496 | -0.0993 | 165.5847
3 | 0.8926 | 0.00515 | -0.0997 | 173.3204
3.5 | 0.9627 | 0.00542 | -0.0997 | 177.6199
4 | 1.0305 | 0.00576 | -0.0992 | 178.9062
4.5 | 1.0935 | 0.00624 | -0.0978 | 175.2404
5 | 1.1511 | 0.00684 | -0.0954 | 168.2895
5.5 | 1.1866 | 0.00784 | -0.0894 | 151.352
6 | 1.1943 | 0.00893 | -0.0787 | 133.7402
6.5 | 1.2126 | 0.01038 | -0.0709 | 116.8208
7 | 1.2401 | 0.01186 | -0.0648 | 104.5616
7.5 | 1.2713 | 0.01341 | -0.0595 | 94.8024
8 | 1.2973 | 0.0154 | -0.0541 | 84.2403
8.5 | 1.3236 | 0.01761 | -0.0492 | 75.1618
9 | 1.3342 | 0.02082 | -0.0436 | 64.0826
9.5 | 1.3531 | 0.02395 | -0.0392 | 56.4969
10 | 1.3786 | 0.02697 | -0.0356 | 51.1161
10.5 | 1.4043 | 0.03018 | -0.0323 | 46.5308
11 | 1.4306 | 0.03357 | -0.0294 | 42.6154
11.5 | 1.4572 | 0.03709 | -0.0267 | 39.2882
12 | 1.4803 | 0.04109 | -0.0242 | 36.0258
12.5 | 1.5022 | 0.04538 | -0.022 | 33.1027
13 | 1.5247 | 0.04984 | -0.0201 | 30.5919
13.5 | 1.5434 | 0.05481 | -0.0185 | 28.1591
14 | 1.5643 | 0.05984 | -0.0172 | 26.1414
14.5 | 1.5817 | 0.0654 | -0.0163 | 24.185
15 | 1.5933 | 0.07176 | -0.0159 | 22.2032
15.5 | 1.5938 | 0.07947 | -0.0164 | 20.0554
16 | 1.5846 | 0.08844 | -0.018 | 17.9172
16.5 | 1.5624 | 0.09922 | -0.0213 | 15.7468
17 | 1.5359 | 0.11093 | -0.0261 | 13.8457
17.5 | 1.5066 | 0.12339 | -0.0321 | 12.2101
18 | 1.4794 | 0.13604 | -0.0391 | 10.8747
18.5 | 1.4533 | 0.14889 | -0.0469 | 9.7609
19 | 1.4281 | 0.16197 | -0.0556 | 8.8171
19.5 | 1.4051 | 0.17512 | -0.0648 | 8.0236
20 | 1.3852 | 0.188 | -0.0742 | 7.3681

## 129. Re 16M Mach 0.00 (1)
BIGFOIL.COM POLAR EXPORT
NACA63-419 a=0.8
NACA63-419 a=0.8 |  |  |  | Cl Max: | 1.759 | at alpha= | 15 | deg
JavaFoil+Calcfoil stall+Eppler ext transition |  |  |  | L/D Max: | 128.006 | at alpha= | 5 | deg
Re: | 16000000 |  |  | Cd Min: | 0.00552 | at alpha= | 0 | deg
Mach: | 0 |  |  | Cl=0 at alpha= | -3.1532 | deg
|  |  |  | @ Cl=0.1, Cd= | 0.0057168
|  |  |  | @ Cl=0.4, Cd= | 0.005524
|  |  |  | @ Cl=0.6, Cd= | 0.0059258
alpha (deg) | Cl | Cd | Cm | Cl/Cd
-20 | -1.112 | 0.07469 | -0.039 | -14.892
-19.5 | -1.134 | 0.06351 | -0.04 | -17.847
-19 | -1.147 | 0.05684 | -0.041 | -20.188
-18.5 | -1.158 | 0.05101 | -0.042 | -22.71
-18 | -1.166 | 0.04577 | -0.043 | -25.481
-17.5 | -1.171 | 0.041 | -0.044 | -28.566
-17 | -1.173 | 0.03666 | -0.045 | -31.984
-16.5 | -1.17 | 0.03286 | -0.046 | -35.618
-16 | -1.164 | 0.0296 | -0.047 | -39.329
-15.5 | -1.153 | 0.02699 | -0.048 | -42.736
-15 | -1.146 | 0.02152 | -0.05 | -53.276
-14.5 | -1.128 | 0.01967 | -0.051 | -57.332
-14 | -1.104 | 0.0183 | -0.051 | -60.321
-13.5 | -1.077 | 0.017 | -0.052 | -63.35
-13 | -1.044 | 0.01558 | -0.053 | -67.014
-12.5 | -1.007 | 0.01445 | -0.054 | -69.74
-12 | -0.968 | 0.01343 | -0.055 | -72.067
-11.5 | -0.927 | 0.01231 | -0.056 | -75.347
-11 | -0.887 | 0.01114 | -0.057 | -79.616
-10.5 | -0.844 | 0.01016 | -0.058 | -83.059
-10 | -0.8 | 0.0093 | -0.059 | -86.03
-9.5 | -0.76 | 0.00833 | -0.061 | -91.274
-9 | -0.705 | 0.00796 | -0.062 | -88.563
-8.5 | -0.649 | 0.00809 | -0.063 | -80.223
-8 | -0.592 | 0.00783 | -0.063 | -75.517
-7.5 | -0.533 | 0.00763 | -0.064 | -69.864
-7 | -0.473 | 0.00741 | -0.065 | -63.894
-6.5 | -0.413 | 0.00721 | -0.065 | -57.319
-6 | -0.352 | 0.00701 | -0.066 | -50.277
-5.5 | -0.291 | 0.00686 | -0.067 | -42.464
-5 | -0.23 | 0.00651 | -0.068 | -35.268
-4.5 | -0.168 | 0.00644 | -0.068 | -26.06
-4 | -0.106 | 0.00626 | -0.069 | -16.891
-3.5 | -0.043 | 0.00608 | -0.07 | -7.126
-3 | 0.019 | 0.00596 | -0.07 | 3.2
-2.5 | 0.082 | 0.00574 | -0.071 | 14.23
-2 | 0.144 | 0.00566 | -0.072 | 25.483
-1.5 | 0.207 | 0.00559 | -0.073 | 37.039
-1 | 0.269 | 0.00554 | -0.073 | 48.683
-0.5 | 0.332 | 0.00554 | -0.074 | 59.962
0 | 0.395 | 0.00552 | -0.075 | 71.479
0.5 | 0.457 | 0.00557 | -0.075 | 82.032
1 | 0.52 | 0.0057 | -0.076 | 91.201
1.5 | 0.582 | 0.00583 | -0.077 | 99.816
2 | 0.644 | 0.00616 | -0.077 | 104.642
2.5 | 0.703 | 0.00638 | -0.078 | 110.189
3 | 0.765 | 0.00666 | -0.079 | 114.827
3.5 | 0.826 | 0.00695 | -0.079 | 118.965
4 | 0.888 | 0.00726 | -0.08 | 122.272
4.5 | 0.949 | 0.00774 | -0.081 | 122.628
5 | 1.005 | 0.00785 | -0.081 | 128.006
5.5 | 1.061 | 0.0087 | -0.081 | 121.907
6 | 1.117 | 0.0092 | -0.082 | 121.373
6.5 | 1.172 | 0.00963 | -0.082 | 121.667
7 | 1.227 | 0.01006 | -0.083 | 121.913
7.5 | 1.279 | 0.01057 | -0.083 | 121.045
8 | 1.329 | 0.01168 | -0.083 | 113.752
8.5 | 1.379 | 0.01224 | -0.084 | 112.625
9 | 1.427 | 0.0128 | -0.084 | 111.47
9.5 | 1.473 | 0.01342 | -0.085 | 109.765
10 | 1.516 | 0.01405 | -0.085 | 107.929
10.5 | 1.556 | 0.01478 | -0.086 | 105.267
11 | 1.594 | 0.01552 | -0.086 | 102.67
11.5 | 1.628 | 0.01634 | -0.086 | 99.679
12 | 1.66 | 0.01714 | -0.087 | 96.831
12.5 | 1.688 | 0.01807 | -0.087 | 93.452
13 | 1.712 | 0.01904 | -0.087 | 89.887
13.5 | 1.73 | 0.02012 | -0.088 | 85.994
14 | 1.744 | 0.02129 | -0.088 | 81.888
14.5 | 1.753 | 0.02248 | -0.088 | 77.989
15 | 1.759 | 0.02381 | -0.089 | 73.857
15.5 | 1.759 | 0.02544 | -0.089 | 69.138
16 | 1.755 | 0.02709 | -0.089 | 64.768
16.5 | 1.743 | 0.02898 | -0.089 | 60.146
17 | 1.728 | 0.03075 | -0.089 | 56.182
17.5 | 1.708 | 0.03303 | -0.089 | 51.703
18 | 1.685 | 0.03519 | -0.09 | 47.88
18.5 | 1.659 | 0.03746 | -0.09 | 44.288
19 | 1.629 | 0.04038 | -0.09 | 40.351
19.5 | 1.596 | 0.04365 | -0.09 | 36.571
20 | 1.562 | 0.04674 | -0.09 | 33.423

## 130. Re 16M Mach 0.00 (2)
BIGFOIL.COM POLAR EXPORT
NACA63-419 a=0.8
NACA63-419 a=0.8 |  |  |  | Cl Max: | 1.7993 | at alpha= | 20 | deg
XFOIL ncrit=9 |  |  |  | L/D Max: | 157.301 | at alpha= | 4 | deg
Re: | 16000000 |  |  | Cd Min: | 0.05924 | at alpha= | 20 | deg
Mach: | 0 |  |  | Cl=0 at alpha= | -3.1364 | deg
|  |  |  | @ Cl=0.1, Cd= | 0.0046763
|  |  |  | @ Cl=0.4, Cd= | 0.0042565
|  |  |  | @ Cl=0.6, Cd= | 0.0044951
alpha (deg) | Cl | Cd | Cm | Cl/Cd
-20 | -1.4878 | 0.03317 | -0.0824 | -44.8538
-19.5 | -1.4749 | 0.03007 | -0.0822 | -49.0489
-19 | -1.4621 | 0.02721 | -0.0816 | -53.7339
-18.5 | -1.4467 | 0.02466 | -0.0807 | -58.6659
-18 | -1.4366 | 0.02194 | -0.0792 | -65.4786
-17.5 | -1.4172 | 0.01992 | -0.0778 | -71.1446
-17 | -1.3967 | 0.01806 | -0.0761 | -77.3367
-16.5 | -1.3739 | 0.01645 | -0.0743 | -83.5198
-16 | -1.3501 | 0.015 | -0.0722 | -90.0067
-15.5 | -1.3302 | 0.01361 | -0.0694 | -97.737
-15 | -1.3204 | 0.01264 | -0.0637 | -104.462
-14.5 | -1.2799 | 0.012 | -0.0622 | -106.6583
-14 | -1.236 | 0.01137 | -0.0612 | -108.7071
-13.5 | -1.1882 | 0.01084 | -0.0607 | -109.6125
-13 | -1.1375 | 0.01039 | -0.0605 | -109.4803
-12.5 | -1.085 | 0.01 | -0.0606 | -108.5
-12 | -1.0316 | 0.00962 | -0.0607 | -107.2349
-11.5 | -0.9777 | 0.0092 | -0.0609 | -106.2717
-11 | -0.9226 | 0.00884 | -0.0613 | -104.3665
-10.5 | -0.8664 | 0.00854 | -0.0618 | -101.452
-10 | -0.8101 | 0.0082 | -0.0623 | -98.7927
-9.5 | -0.753 | 0.00792 | -0.0629 | -95.0758
-9 | -0.6951 | 0.00767 | -0.0636 | -90.6258
-8.5 | -0.6373 | 0.00741 | -0.0643 | -86.0054
-8 | -0.5787 | 0.00718 | -0.0651 | -80.5989
-7.5 | -0.52 | 0.00696 | -0.0659 | -74.7126
-7 | -0.4609 | 0.00677 | -0.0668 | -68.0798
-6.5 | -0.4017 | 0.00656 | -0.0677 | -61.2348
-6 | -0.3423 | 0.00636 | -0.0686 | -53.8208
-5.5 | -0.283 | 0.00611 | -0.0695 | -46.3175
-5 | -0.2236 | 0.00588 | -0.0704 | -38.0272
-4.5 | -0.1637 | 0.00566 | -0.0714 | -28.9223
-4 | -0.1037 | 0.00548 | -0.0724 | -18.9234
-3.5 | -0.0437 | 0.00527 | -0.0734 | -8.2922
-3 | 0.0164 | 0.00505 | -0.0745 | 3.2475
-2.5 | 0.0764 | 0.00481 | -0.0756 | 15.8836
-2 | 0.1364 | 0.00447 | -0.0767 | 30.5145
-1.5 | 0.1968 | 0.00433 | -0.0778 | 45.4503
-1 | 0.2575 | 0.00429 | -0.0789 | 60.0233
-0.5 | 0.3181 | 0.00426 | -0.08 | 74.6714
0 | 0.3784 | 0.00426 | -0.081 | 88.8263
0.5 | 0.4392 | 0.00425 | -0.0821 | 103.3412
1 | 0.4994 | 0.00431 | -0.0831 | 115.8701
1.5 | 0.5594 | 0.00442 | -0.084 | 126.5611
2 | 0.6189 | 0.00453 | -0.0849 | 136.6225
2.5 | 0.678 | 0.00468 | -0.0858 | 144.8718
3 | 0.7361 | 0.0049 | -0.0864 | 150.2245
3.5 | 0.7942 | 0.00512 | -0.0871 | 155.1172
4 | 0.851 | 0.00541 | -0.0876 | 157.3013
4.5 | 0.9064 | 0.00579 | -0.0878 | 156.5458
5 | 0.9567 | 0.00647 | -0.0873 | 147.8671
6 | 1.0595 | 0.0075 | -0.0865 | 141.2667
6.5 | 1.1105 | 0.00795 | -0.086 | 139.6855
7 | 1.1607 | 0.00837 | -0.0854 | 138.6738
7.5 | 1.2086 | 0.00885 | -0.0844 | 136.565
8 | 1.2554 | 0.0093 | -0.0832 | 134.9892
9 | 1.3225 | 0.01045 | -0.0759 | 126.555
9.5 | 1.3484 | 0.01112 | -0.0711 | 121.259
10 | 1.3785 | 0.01184 | -0.0674 | 116.4274
10.5 | 1.4097 | 0.01263 | -0.0642 | 111.6152
11 | 1.4421 | 0.01345 | -0.0613 | 107.2193
11.5 | 1.4716 | 0.01446 | -0.0583 | 101.7704
12 | 1.5017 | 0.01553 | -0.0556 | 96.6967
12.5 | 1.529 | 0.0168 | -0.0527 | 91.0119
13 | 1.5574 | 0.01811 | -0.0502 | 85.9967
13.5 | 1.5827 | 0.01968 | -0.0476 | 80.4217
14 | 1.6054 | 0.02148 | -0.045 | 74.7393
14.5 | 1.63 | 0.02332 | -0.0429 | 69.8971
15 | 1.6522 | 0.02542 | -0.0408 | 64.9961
15.5 | 1.6712 | 0.02788 | -0.0388 | 59.9426
16 | 1.6914 | 0.03038 | -0.0371 | 55.6748
16.5 | 1.711 | 0.03305 | -0.0357 | 51.77
17 | 1.7269 | 0.03613 | -0.0343 | 47.7968
17.5 | 1.7421 | 0.03939 | -0.0332 | 44.227
18 | 1.7566 | 0.04279 | -0.0322 | 41.0516
19 | 1.7839 | 0.04999 | -0.0311 | 35.6851
19.5 | 1.7899 | 0.05472 | -0.0308 | 32.7102
20 | 1.7993 | 0.05924 | -0.031 | 30.3731

## 131. Re 16M Mach 0.10 (1)
BIGFOIL.COM POLAR EXPORT
NACA63-419 a=0.8
NACA63-419 a=0.8 |  |  |  | Cl Max: | 1.748 | at alpha= | 15 | deg
JavaFoil+Calcfoil stall+Eppler ext transition |  |  |  | L/D Max: | 134.749 | at alpha= | 5 | deg
Re: | 16000000 |  |  | Cd Min: | 0.00552 | at alpha= | 0 | deg
Mach: | 0.1 |  |  | Cl=0 at alpha= | -3.1508 | deg
|  |  |  | @ Cl=0.1, Cd= | 0.00572
|  |  |  | @ Cl=0.4, Cd= | 0.0055224
|  |  |  | @ Cl=0.6, Cd= | 0.0059267
alpha (deg) | Cl | Cd | Cm | Cl/Cd
-20 | -1.071 | 0.0792 | -0.039 | -13.526
-19.5 | -1.094 | 0.06885 | -0.04 | -15.896
-19 | -1.113 | 0.06125 | -0.041 | -18.166
-18.5 | -1.128 | 0.0545 | -0.042 | -20.694
-18 | -1.139 | 0.04926 | -0.043 | -23.117
-17.5 | -1.149 | 0.04328 | -0.044 | -26.541
-17 | -1.154 | 0.03846 | -0.045 | -30.001
-16.5 | -1.155 | 0.03427 | -0.046 | -33.702
-16 | -1.15 | 0.03146 | -0.047 | -36.557
-15.5 | -1.144 | 0.02792 | -0.048 | -40.957
-15 | -1.14 | 0.02207 | -0.05 | -51.651
-14.5 | -1.123 | 0.02014 | -0.051 | -55.753
-14 | -1.1 | 0.01884 | -0.052 | -58.413
-13.5 | -1.075 | 0.01736 | -0.052 | -61.936
-13 | -1.044 | 0.01591 | -0.053 | -65.596
-12.5 | -1.008 | 0.01474 | -0.054 | -68.357
-12 | -0.969 | 0.01373 | -0.055 | -70.547
-11.5 | -0.928 | 0.0126 | -0.056 | -73.627
-11 | -0.887 | 0.01143 | -0.057 | -77.599
-10.5 | -0.845 | 0.01041 | -0.058 | -81.161
-10 | -0.801 | 0.00991 | -0.059 | -80.76
-9.5 | -0.755 | 0.00888 | -0.061 | -85.024
-9 | -0.708 | 0.00807 | -0.062 | -87.699
-8.5 | -0.652 | 0.00812 | -0.063 | -80.304
-8 | -0.594 | 0.00792 | -0.064 | -74.978
-7.5 | -0.535 | 0.00765 | -0.064 | -69.966
-7 | -0.476 | 0.00742 | -0.065 | -64.054
-6.5 | -0.415 | 0.00722 | -0.066 | -57.488
-6 | -0.354 | 0.0071 | -0.067 | -49.907
-5.5 | -0.293 | 0.00686 | -0.067 | -42.678
-5 | -0.231 | 0.00651 | -0.068 | -35.458
-4.5 | -0.169 | 0.00644 | -0.069 | -26.164
-4 | -0.106 | 0.00625 | -0.069 | -16.989
-3.5 | -0.044 | 0.00613 | -0.07 | -7.105
-3 | 0.019 | 0.00596 | -0.071 | 3.216
-2.5 | 0.082 | 0.00574 | -0.072 | 14.306
-2 | 0.145 | 0.00567 | -0.072 | 25.588
-1.5 | 0.208 | 0.00561 | -0.073 | 37.048
-1 | 0.271 | 0.00553 | -0.074 | 48.946
-0.5 | 0.334 | 0.00553 | -0.074 | 60.334
0 | 0.397 | 0.00552 | -0.075 | 71.867
0.5 | 0.459 | 0.00557 | -0.076 | 82.428
1 | 0.522 | 0.00573 | -0.076 | 91.182
1.5 | 0.585 | 0.00586 | -0.077 | 99.743
2 | 0.648 | 0.00614 | -0.078 | 105.529
2.5 | 0.707 | 0.00639 | -0.078 | 110.657
3 | 0.769 | 0.00667 | -0.079 | 115.241
3.5 | 0.831 | 0.00696 | -0.08 | 119.377
4 | 0.892 | 0.00728 | -0.08 | 122.636
4.5 | 0.954 | 0.00782 | -0.081 | 121.919
5 | 1.009 | 0.00749 | -0.081 | 134.749
5.5 | 1.066 | 0.00877 | -0.082 | 121.45
6 | 1.122 | 0.00928 | -0.082 | 120.909
6.5 | 1.177 | 0.00973 | -0.083 | 121.003
7 | 1.232 | 0.01015 | -0.083 | 121.304
7.5 | 1.284 | 0.01068 | -0.083 | 120.306
8 | 1.334 | 0.01182 | -0.084 | 112.886
8.5 | 1.384 | 0.01237 | -0.084 | 111.866
9 | 1.432 | 0.01295 | -0.085 | 110.575
9.5 | 1.478 | 0.01358 | -0.085 | 108.819
10 | 1.521 | 0.01427 | -0.086 | 106.521
10.5 | 1.56 | 0.01498 | -0.086 | 104.137
11 | 1.597 | 0.01574 | -0.086 | 101.452
11.5 | 1.631 | 0.01658 | -0.087 | 98.344
12 | 1.662 | 0.01747 | -0.087 | 95.122
12.5 | 1.689 | 0.01837 | -0.088 | 91.932
13 | 1.711 | 0.01937 | -0.088 | 88.339
13.5 | 1.727 | 0.02046 | -0.088 | 84.395
14 | 1.738 | 0.0217 | -0.089 | 80.112
14.5 | 1.746 | 0.02297 | -0.089 | 76.015
15 | 1.748 | 0.02453 | -0.089 | 71.253
15.5 | 1.745 | 0.02609 | -0.089 | 66.867
16 | 1.737 | 0.02782 | -0.089 | 62.457
16.5 | 1.722 | 0.02982 | -0.09 | 57.733
17 | 1.702 | 0.03168 | -0.09 | 53.732
17.5 | 1.678 | 0.03409 | -0.09 | 49.213
18 | 1.65 | 0.03639 | -0.09 | 45.341
18.5 | 1.618 | 0.03918 | -0.09 | 41.312
19 | 1.582 | 0.04299 | -0.09 | 36.804
19.5 | 1.546 | 0.04551 | -0.09 | 33.973
20 | 1.506 | 0.04934 | -0.09 | 30.514

## 132. Re 16M Mach 0.10 (2)
BIGFOIL.COM POLAR EXPORT
NACA63-419 a=0.8
NACA63-419 a=0.8 |  |  |  | Cl Max: | 1.7917 | at alpha= | 20 | deg
XFOIL ncrit=9 |  |  |  | L/D Max: | 158.355 | at alpha= | 4 | deg
Re: | 16000000 |  |  | Cd Min: | 0.06254 | at alpha= | 20 | deg
Mach: | 0.1 |  |  | Cl=0 at alpha= | -3.1364 | deg
|  |  |  | @ Cl=0.1, Cd= | 0.0046797
|  |  |  | @ Cl=0.4, Cd= | 0.0042569
|  |  |  | @ Cl=0.6, Cd= | 0.0044878
alpha (deg) | Cl | Cd | Cm | Cl/Cd
-20 | -1.4795 | 0.03554 | -0.0846 | -41.6292
-19.5 | -1.4697 | 0.03202 | -0.0846 | -45.8994
-19 | -1.456 | 0.02897 | -0.0842 | -50.2589
-18.5 | -1.44 | 0.02632 | -0.0835 | -54.7112
-18 | -1.4304 | 0.02343 | -0.0822 | -61.0499
-17.5 | -1.4131 | 0.02116 | -0.0807 | -66.7817
-17 | -1.3938 | 0.01911 | -0.0791 | -72.9356
-16.5 | -1.3722 | 0.01733 | -0.0772 | -79.1806
-16 | -1.3482 | 0.01578 | -0.0752 | -85.4373
-15.5 | -1.3245 | 0.01434 | -0.0729 | -92.364
-15 | -1.321 | 0.01294 | -0.0671 | -102.0866
-14.5 | -1.2861 | 0.01227 | -0.0646 | -104.8166
-14 | -1.2434 | 0.01161 | -0.0632 | -107.0973
-13.5 | -1.1965 | 0.01103 | -0.0624 | -108.4769
-13 | -1.146 | 0.01054 | -0.062 | -108.7287
-12.5 | -1.0934 | 0.01012 | -0.0618 | -108.0435
-12 | -1.0395 | 0.00974 | -0.0619 | -106.7248
-11.5 | -0.9852 | 0.00931 | -0.062 | -105.8217
-11 | -0.9299 | 0.00893 | -0.0622 | -104.1321
-10.5 | -0.8733 | 0.00861 | -0.0626 | -101.4286
-10 | -0.8163 | 0.00828 | -0.0631 | -98.587
-9.5 | -0.7589 | 0.00797 | -0.0636 | -95.2196
-9 | -0.7005 | 0.00772 | -0.0643 | -90.7383
-8.5 | -0.6421 | 0.00745 | -0.0649 | -86.1879
-8 | -0.5831 | 0.00722 | -0.0657 | -80.7618
-7.5 | -0.5239 | 0.00699 | -0.0664 | -74.9499
-7 | -0.4644 | 0.0068 | -0.0673 | -68.2941
-6.5 | -0.4047 | 0.00658 | -0.0681 | -61.5046
-6 | -0.3449 | 0.00639 | -0.069 | -53.975
-5.5 | -0.285 | 0.00613 | -0.0699 | -46.4927
-5 | -0.2252 | 0.00589 | -0.0708 | -38.2343
-4.5 | -0.1649 | 0.00568 | -0.0718 | -29.0317
-4 | -0.1045 | 0.0055 | -0.0728 | -19
-3.5 | -0.044 | 0.00528 | -0.0739 | -8.3333
-3 | 0.0165 | 0.00507 | -0.0749 | 3.2544
-2.5 | 0.0769 | 0.00481 | -0.076 | 15.9875
-2 | 0.1372 | 0.00447 | -0.0771 | 30.6935
-1.5 | 0.198 | 0.00434 | -0.0782 | 45.6221
-1 | 0.2591 | 0.00429 | -0.0793 | 60.3963
-0.5 | 0.3201 | 0.00427 | -0.0804 | 74.9649
0 | 0.3809 | 0.00426 | -0.0815 | 89.4131
0.5 | 0.442 | 0.00425 | -0.0825 | 104
1 | 0.5026 | 0.00432 | -0.0835 | 116.3426
1.5 | 0.5631 | 0.00442 | -0.0845 | 127.3982
2 | 0.623 | 0.00453 | -0.0854 | 137.5276
2.5 | 0.6825 | 0.00469 | -0.0862 | 145.5224
3 | 0.7411 | 0.00491 | -0.0869 | 150.9369
3.5 | 0.7995 | 0.00513 | -0.0876 | 155.848
4 | 0.8567 | 0.00541 | -0.088 | 158.3549
4.5 | 0.9124 | 0.0058 | -0.0882 | 157.3103
5 | 0.9629 | 0.00649 | -0.0877 | 148.3667
5.5 | 1.0137 | 0.00709 | -0.0871 | 142.976
6 | 1.0658 | 0.00754 | -0.0867 | 141.3528
6.5 | 1.1169 | 0.008 | -0.0861 | 139.6125
7 | 1.1671 | 0.00843 | -0.0853 | 138.446
7.5 | 1.2147 | 0.00892 | -0.0842 | 136.1771
8 | 1.2609 | 0.00938 | -0.0827 | 134.4243
8.5 | 1.3001 | 0.01 | -0.0801 | 130.01
9 | 1.3209 | 0.0106 | -0.0739 | 124.6132
9.5 | 1.3488 | 0.01131 | -0.0695 | 119.2573
10 | 1.3794 | 0.01208 | -0.0659 | 114.1887
10.5 | 1.411 | 0.01291 | -0.0627 | 109.2951
11 | 1.4432 | 0.0138 | -0.0598 | 104.5797
11.5 | 1.4722 | 0.01489 | -0.0567 | 98.8717
12 | 1.502 | 0.01604 | -0.0539 | 93.6409
12.5 | 1.5288 | 0.01741 | -0.051 | 87.8116
13 | 1.5571 | 0.01881 | -0.0485 | 82.7804
13.5 | 1.5816 | 0.02051 | -0.0458 | 77.1136
14 | 1.6057 | 0.02235 | -0.0434 | 71.8434
14.5 | 1.6306 | 0.02427 | -0.0413 | 67.1858
15 | 1.6525 | 0.0265 | -0.0392 | 62.3585
15.5 | 1.6704 | 0.02917 | -0.0372 | 57.2643
16 | 1.6902 | 0.03182 | -0.0355 | 53.1175
16.5 | 1.7086 | 0.03472 | -0.0341 | 49.2108
17 | 1.7229 | 0.03807 | -0.0327 | 45.2561
17.5 | 1.738 | 0.04151 | -0.0317 | 41.8694
18 | 1.7528 | 0.04507 | -0.0309 | 38.8906
18.5 | 1.7661 | 0.04857 | -0.0301 | 36.362
19 | 1.778 | 0.05274 | -0.0298 | 33.7126
19.5 | 1.7824 | 0.05781 | -0.0298 | 30.832
20 | 1.7917 | 0.06254 | -0.0301 | 28.6489

## 133. Re 16M Mach 0.25 (1)
BIGFOIL.COM POLAR EXPORT
NACA63-419 a=0.8
NACA63-419 a=0.8 |  |  |  | Cl Max: | 1.694 | at alpha= | 13.5 | deg
JavaFoil+Calcfoil stall+Eppler ext transition |  |  |  | L/D Max: | 132.866 | at alpha= | 4.5 | deg
Re: | 16000000 |  |  | Cd Min: | 0.00557 | at alpha= | -0.5 | deg
Mach: | 0.25 |  |  | Cl=0 at alpha= | -3.1538 | deg
|  |  |  | @ Cl=0.1, Cd= | 0.0057852
|  |  |  | @ Cl=0.4, Cd= | 0.0056234
|  |  |  | @ Cl=0.6, Cd= | 0.0059183
alpha (deg) | Cl | Cd | Cm | Cl/Cd
-19.5 | -0.752 | 0.13888 | -0.032 | -5.416
-19 | -0.799 | 0.12732 | -0.033 | -6.275
-18.5 | -0.848 | 0.10983 | -0.036 | -7.722
-18 | -0.897 | 0.09157 | -0.039 | -9.796
-17.5 | -0.946 | 0.0728 | -0.042 | -12.995
-17 | -0.982 | 0.06227 | -0.044 | -15.77
-16.5 | -1.017 | 0.05035 | -0.046 | -20.189
-16 | -1.042 | 0.04205 | -0.047 | -24.771
-15.5 | -1.058 | 0.03599 | -0.049 | -29.401
-15 | -1.066 | 0.03164 | -0.05 | -33.697
-14.5 | -1.077 | 0.02388 | -0.052 | -45.087
-14 | -1.069 | 0.02151 | -0.053 | -49.715
-13.5 | -1.055 | 0.01969 | -0.053 | -53.59
-13 | -1.032 | 0.01792 | -0.054 | -57.593
-12.5 | -1.002 | 0.01648 | -0.055 | -60.799
-12 | -0.969 | 0.01518 | -0.056 | -63.821
-11.5 | -0.931 | 0.01398 | -0.057 | -66.648
-11 | -0.891 | 0.01289 | -0.058 | -69.15
-10.5 | -0.848 | 0.01198 | -0.059 | -70.779
-10 | -0.805 | 0.01073 | -0.06 | -75.003
-9.5 | -0.76 | 0.01018 | -0.062 | -74.644
-9 | -0.712 | 0.00858 | -0.063 | -82.977
-8.5 | -0.667 | 0.00854 | -0.065 | -78.034
-8 | -0.608 | 0.0082 | -0.065 | -74.213
-7.5 | -0.549 | 0.00789 | -0.066 | -69.496
-7 | -0.488 | 0.00762 | -0.067 | -64.029
-6.5 | -0.426 | 0.0074 | -0.068 | -57.569
-6 | -0.363 | 0.00726 | -0.068 | -50.074
-5.5 | -0.3 | 0.00703 | -0.069 | -42.769
-5 | -0.237 | 0.00663 | -0.07 | -35.759
-4.5 | -0.173 | 0.00653 | -0.071 | -26.53
-4 | -0.109 | 0.00638 | -0.071 | -17.107
-3.5 | -0.045 | 0.00621 | -0.072 | -7.208
-3 | 0.02 | 0.00603 | -0.073 | 3.266
-2.5 | 0.084 | 0.0058 | -0.074 | 14.546
-2 | 0.149 | 0.00574 | -0.074 | 25.952
-1.5 | 0.214 | 0.00565 | -0.075 | 37.838
-1 | 0.278 | 0.00563 | -0.076 | 49.401
-0.5 | 0.343 | 0.00557 | -0.076 | 61.617
0 | 0.407 | 0.00563 | -0.077 | 72.421
0.5 | 0.472 | 0.00565 | -0.078 | 83.495
1 | 0.537 | 0.00581 | -0.079 | 92.287
1.5 | 0.601 | 0.00592 | -0.079 | 101.573
2 | 0.665 | 0.00629 | -0.08 | 105.846
2.5 | 0.726 | 0.00657 | -0.081 | 110.523
3 | 0.79 | 0.00686 | -0.081 | 115.079
3.5 | 0.853 | 0.00715 | -0.082 | 119.302
4 | 0.916 | 0.0076 | -0.083 | 120.626
4.5 | 0.974 | 0.00733 | -0.083 | 132.866
5 | 1.032 | 0.0086 | -0.083 | 120.042
5.5 | 1.091 | 0.00921 | -0.084 | 118.45
6 | 1.148 | 0.00972 | -0.084 | 118.14
6.5 | 1.205 | 0.01021 | -0.085 | 117.994
7 | 1.26 | 0.01069 | -0.085 | 117.856
7.5 | 1.313 | 0.01131 | -0.086 | 116.146
8 | 1.363 | 0.01254 | -0.086 | 108.677
8.5 | 1.412 | 0.01317 | -0.086 | 107.225
9 | 1.46 | 0.01384 | -0.087 | 105.512
9.5 | 1.504 | 0.01455 | -0.087 | 103.35
10 | 1.544 | 0.01535 | -0.088 | 100.556
10.5 | 1.58 | 0.01621 | -0.088 | 97.51
11 | 1.613 | 0.01712 | -0.088 | 94.22
11.5 | 1.641 | 0.01809 | -0.089 | 90.703
12 | 1.664 | 0.01909 | -0.089 | 87.179
12.5 | 1.682 | 0.02026 | -0.09 | 83.013
13 | 1.692 | 0.02149 | -0.09 | 78.732
13.5 | 1.694 | 0.02297 | -0.09 | 73.743
14 | 1.688 | 0.02463 | -0.09 | 68.516
14.5 | 1.674 | 0.02648 | -0.091 | 63.208
15 | 1.653 | 0.02853 | -0.091 | 57.933
15.5 | 1.624 | 0.03069 | -0.091 | 52.925
16 | 1.589 | 0.03296 | -0.091 | 48.204
16.5 | 1.54 | 0.03583 | -0.091 | 42.966
17 | 1.483 | 0.03892 | -0.091 | 38.101
17.5 | 1.417 | 0.04343 | -0.091 | 32.637
18 | 1.346 | 0.04824 | -0.09 | 27.896
18.5 | 1.27 | 0.05304 | -0.09 | 23.936

## 134. Re 16M Mach 0.25 (2)
BIGFOIL.COM POLAR EXPORT
NACA63-419 a=0.8
NACA63-419 a=0.8 |  |  |  | Cl Max: | 1.7585 | at alpha= | 20 | deg
XFOIL ncrit=9 |  |  |  | L/D Max: | 162.674 | at alpha= | 4 | deg
Re: | 16000000 |  |  | Cd Min: | 0.08007 | at alpha= | 20 | deg
Mach: | 0.25 |  |  | Cl=0 at alpha= | -3.1318 | deg
|  |  |  | @ Cl=0.1, Cd= | 0.0047269
|  |  |  | @ Cl=0.4, Cd= | 0.00429
|  |  |  | @ Cl=0.6, Cd= | 0.0044688
alpha (deg) | Cl | Cd | Cm | Cl/Cd
-20 | -1.3555 | 0.05697 | -0.0906 | -23.7932
-19.5 | -1.404 | 0.04682 | -0.0945 | -29.9872
-19 | -1.4112 | 0.04094 | -0.0957 | -34.47
-18.5 | -1.4022 | 0.03672 | -0.0959 | -38.1863
-18 | -1.4002 | 0.03225 | -0.0958 | -43.4171
-17.5 | -1.3829 | 0.02912 | -0.095 | -47.4897
-17 | -1.3688 | 0.02606 | -0.0937 | -52.5249
-16.5 | -1.3581 | 0.02306 | -0.0919 | -58.8942
-16 | -1.3391 | 0.02068 | -0.0898 | -64.7534
-15.5 | -1.3156 | 0.01865 | -0.0877 | -70.5416
-15 | -1.2906 | 0.0168 | -0.0853 | -76.8214
-14.5 | -1.2636 | 0.01516 | -0.0828 | -83.3509
-14 | -1.2401 | 0.01356 | -0.0796 | -91.4528
-13.5 | -1.232 | 0.01228 | -0.0733 | -100.3257
-13 | -1.1875 | 0.01155 | -0.0712 | -102.8139
-12.5 | -1.1374 | 0.01091 | -0.0697 | -104.253
-12 | -1.0832 | 0.0104 | -0.0688 | -104.1538
-11.5 | -1.0267 | 0.00995 | -0.0683 | -103.1859
-11 | -0.9692 | 0.00949 | -0.0679 | -102.1286
-10.5 | -0.9113 | 0.00904 | -0.0676 | -100.8075
-10 | -0.8514 | 0.00867 | -0.0676 | -98.2007
-9.5 | -0.7912 | 0.00834 | -0.0678 | -94.8681
-9 | -0.7306 | 0.00799 | -0.068 | -91.4393
-8.5 | -0.6691 | 0.00772 | -0.0684 | -86.671
-8 | -0.6077 | 0.00743 | -0.0689 | -81.79
-7.5 | -0.5456 | 0.0072 | -0.0694 | -75.7778
-7 | -0.4836 | 0.00696 | -0.0701 | -69.4828
-6.5 | -0.4212 | 0.00673 | -0.0708 | -62.5854
-6 | -0.3589 | 0.00653 | -0.0715 | -54.9617
-5.5 | -0.2964 | 0.00628 | -0.0724 | -47.1975
-5 | -0.2344 | 0.00599 | -0.0732 | -39.1319
-4.5 | -0.1716 | 0.00578 | -0.0742 | -29.6886
-4 | -0.109 | 0.00558 | -0.0751 | -19.5341
-3.5 | -0.0461 | 0.00534 | -0.0761 | -8.633
-3 | 0.0165 | 0.00513 | -0.0772 | 3.2164
-2.5 | 0.0792 | 0.00484 | -0.0783 | 16.3636
-2 | 0.1417 | 0.0045 | -0.0795 | 31.4889
-1.5 | 0.2049 | 0.00436 | -0.0806 | 46.9954
-1 | 0.2682 | 0.00432 | -0.0817 | 62.0833
-0.5 | 0.3315 | 0.00428 | -0.0828 | 77.4533
0 | 0.3944 | 0.00429 | -0.0839 | 91.9347
0.5 | 0.4579 | 0.00429 | -0.085 | 106.7366
1 | 0.5208 | 0.00435 | -0.086 | 119.7241
1.5 | 0.5837 | 0.00444 | -0.087 | 131.464
2 | 0.6459 | 0.00455 | -0.0879 | 141.956
2.5 | 0.7075 | 0.00473 | -0.0887 | 149.5772
3 | 0.7686 | 0.00492 | -0.0894 | 156.2195
3.5 | 0.8288 | 0.00518 | -0.0899 | 160
4 | 0.8882 | 0.00546 | -0.0903 | 162.674
4.5 | 0.9453 | 0.00589 | -0.0903 | 160.4924
5 | 0.9975 | 0.00655 | -0.0895 | 152.2901
5.5 | 1.0473 | 0.00727 | -0.0882 | 144.0578
6 | 1.0998 | 0.00776 | -0.0873 | 141.7268
6.5 | 1.1503 | 0.00827 | -0.086 | 139.0931
7 | 1.1993 | 0.00876 | -0.0844 | 136.9064
7.5 | 1.2444 | 0.00929 | -0.0821 | 133.9505
8 | 1.2749 | 0.00982 | -0.0771 | 129.8269
8.5 | 1.2968 | 0.01066 | -0.071 | 121.651
9 | 1.323 | 0.01164 | -0.0661 | 113.6598
9.5 | 1.3529 | 0.01263 | -0.062 | 107.118
10 | 1.3841 | 0.01369 | -0.0584 | 101.103
10.5 | 1.4163 | 0.01483 | -0.0551 | 95.5024
11 | 1.447 | 0.0161 | -0.0519 | 89.8758
11.5 | 1.477 | 0.01754 | -0.0488 | 84.2075
12 | 1.5035 | 0.01925 | -0.0457 | 78.1039
12.5 | 1.5307 | 0.02106 | -0.0428 | 72.6828
13 | 1.5577 | 0.02302 | -0.0402 | 67.6672
13.5 | 1.58 | 0.02541 | -0.0376 | 62.1802
14 | 1.6037 | 0.02788 | -0.0353 | 57.5215
14.5 | 1.6245 | 0.03071 | -0.0332 | 52.8981
15 | 1.6434 | 0.0338 | -0.0312 | 48.6213
15.5 | 1.6638 | 0.03696 | -0.0296 | 45.0162
16 | 1.6806 | 0.04053 | -0.0282 | 41.4656
16.5 | 1.6954 | 0.04444 | -0.027 | 38.1503
17 | 1.7104 | 0.04848 | -0.0261 | 35.2805
17.5 | 1.7247 | 0.05277 | -0.0255 | 32.6833
18 | 1.7325 | 0.05785 | -0.0252 | 29.9481
18.5 | 1.7391 | 0.0627 | -0.0248 | 27.7368
19 | 1.7461 | 0.06825 | -0.0252 | 25.5839
19.5 | 1.7524 | 0.07405 | -0.0259 | 23.6651
20 | 1.7585 | 0.08007 | -0.027 | 21.962

## 135. Re 16M Mach 0.50 (1)
BIGFOIL.COM POLAR EXPORT
NACA63-419 a=0.8
NACA63-419 a=0.8 |  |  |  | Cl Max: | 1.545 | at alpha= | 9.5 | deg
JavaFoil+Calcfoil stall+Eppler ext transition |  |  |  | L/D Max: | 126.282 | at alpha= | 2.5 | deg
Re: | 16000000 |  |  | Cd Min: | 0.00589 | at alpha= | -1 | deg
Mach: | 0.5 |  |  | Cl=0 at alpha= | -3.1528 | deg
|  |  |  | @ Cl=0.1, Cd= | 0.006156
|  |  |  | @ Cl=0.4, Cd= | 0.0059147
|  |  |  | @ Cl=0.6, Cd= | 0.00624
alpha (deg) | Cl | Cd | Cm | Cl/Cd
-20 | -0.97 | 0.19166 | -0.033 | -5.063
-19.5 | -0.941 | 0.18361 | -0.033 | -5.126
-19 | -0.912 | 0.18176 | -0.033 | -5.015
-18.5 | -0.885 | 0.16278 | -0.034 | -5.437
-18 | -0.855 | 0.16059 | -0.034 | -5.325
-17.5 | -0.826 | 0.1527 | -0.034 | -5.411
-17 | -0.797 | 0.1436 | -0.034 | -5.547
-16.5 | -0.775 | 0.12104 | -0.037 | -6.402
-16 | -0.745 | 0.11597 | -0.037 | -6.425
-15.5 | -0.714 | 0.11292 | -0.036 | -6.319
-15 | -0.686 | 0.10743 | -0.037 | -6.381
-14.5 | -0.683 | 0.07561 | -0.047 | -9.037
-14 | -0.677 | 0.05349 | -0.052 | -12.665
-13.5 | -0.666 | 0.0377 | -0.056 | -17.669
-13 | -0.643 | 0.03059 | -0.058 | -21.024
-12.5 | -0.544 | 0.08061 | -0.04 | -6.745
-12 | -0.568 | 0.03562 | -0.058 | -15.932
-11.5 | -0.48 | 0.08294 | -0.035 | -5.789
-11 | -0.503 | 0.03303 | -0.059 | -15.242
-10.5 | -0.744 | 0.01992 | -0.064 | -37.351
-10 | -0.772 | 0.01706 | -0.065 | -45.264
-9.5 | -0.76 | 0.0148 | -0.067 | -51.363
-9 | -0.728 | 0.01396 | -0.068 | -52.167
-8.5 | -0.685 | 0.01282 | -0.069 | -53.452
-8 | -0.635 | 0.01191 | -0.07 | -53.295
-7.5 | -0.579 | 0.01098 | -0.071 | -52.731
-7 | -0.522 | 0.00993 | -0.072 | -52.589
-6.5 | -0.462 | 0.00869 | -0.074 | -53.223
-6 | -0.403 | 0.00808 | -0.076 | -49.89
-5.5 | -0.334 | 0.00776 | -0.077 | -43.073
-5 | -0.264 | 0.00748 | -0.078 | -35.287
-4.5 | -0.193 | 0.00702 | -0.079 | -27.523
-4 | -0.122 | 0.00682 | -0.08 | -17.862
-3.5 | -0.05 | 0.00669 | -0.081 | -7.478
-3 | 0.022 | 0.00638 | -0.081 | 3.451
-2.5 | 0.094 | 0.00617 | -0.082 | 15.289
-2 | 0.167 | 0.006 | -0.083 | 27.763
-1.5 | 0.239 | 0.00597 | -0.084 | 40.003
-1 | 0.311 | 0.00589 | -0.085 | 52.843
-0.5 | 0.383 | 0.00591 | -0.085 | 64.862
0 | 0.456 | 0.00593 | -0.086 | 76.866
0.5 | 0.528 | 0.00599 | -0.087 | 88.151
1 | 0.6 | 0.00624 | -0.088 | 96.138
1.5 | 0.672 | 0.00647 | -0.089 | 103.789
2 | 0.744 | 0.007 | -0.089 | 106.288
2.5 | 0.804 | 0.00637 | -0.089 | 126.282
3 | 0.872 | 0.0078 | -0.09 | 111.78
3.5 | 0.939 | 0.00824 | -0.091 | 113.96
4 | 1.006 | 0.00881 | -0.091 | 114.252
4.5 | 1.072 | 0.00961 | -0.092 | 111.601
5 | 1.137 | 0.01044 | -0.092 | 108.873
5.5 | 1.201 | 0.01131 | -0.093 | 106.203
6 | 1.262 | 0.01209 | -0.093 | 104.353
6.5 | 1.321 | 0.01283 | -0.094 | 102.957
7 | 1.376 | 0.01374 | -0.094 | 100.169
7.5 | 1.425 | 0.01567 | -0.094 | 90.938
8 | 1.47 | 0.01671 | -0.095 | 87.982
8.5 | 1.508 | 0.01788 | -0.095 | 84.306
9 | 1.535 | 0.01927 | -0.096 | 79.665
9.5 | 1.545 | 0.02088 | -0.096 | 74.001
10 | 1.523 | 0.02273 | -0.097 | 67.002
10.5 | 1.439 | 0.02528 | -0.097 | 56.898
11 | 0.943 | 0.031 | -0.096 | 30.425
11.5 | 0.973 | 0.03238 | -0.097 | 30.066
12 | 1.006 | 0.03237 | -0.097 | 31.072
12.5 | 1.032 | 0.03685 | -0.097 | 27.996
13 | 1.053 | 0.04291 | -0.096 | 24.549
13.5 | 1.086 | 0.04271 | -0.097 | 25.427
14 | 1.109 | 0.04832 | -0.096 | 22.959
14.5 | 1.118 | 0.06016 | -0.094 | 18.58

## 136. Re 16M Mach 0.50 (2)
BIGFOIL.COM POLAR EXPORT
NACA63-419 a=0.8
NACA63-419 a=0.8 |  |  |  | Cl Max: | 1.6127 | at alpha= | 15.5 | deg
XFOIL ncrit=9 |  |  |  | L/D Max: | 179.547 | at alpha= | 4 | deg
Re: | 16000000 |  |  | Cd Min: | 0.18698 | at alpha= | 20 | deg
Mach: | 0.5 |  |  | Cl=0 at alpha= | -99 | deg
|  |  |  | @ Cl=0.1, Cd= | 0.00443
|  |  |  | @ Cl=0.4, Cd= | 0.00443
|  |  |  | @ Cl=0.6, Cd= | 0.0045473
alpha (deg) | Cl | Cd | Cm | Cl/Cd
0 | 0.4562 | 0.00443 | -0.0947 | 102.9797
0.5 | 0.5295 | 0.00449 | -0.0958 | 117.9287
1 | 0.6033 | 0.00455 | -0.0969 | 132.5934
1.5 | 0.6762 | 0.00465 | -0.0978 | 145.4194
2 | 0.7501 | 0.00471 | -0.0988 | 159.2569
2.5 | 0.8225 | 0.00486 | -0.0995 | 169.2387
3 | 0.8938 | 0.00509 | -0.0999 | 175.5992
3.5 | 0.9625 | 0.0054 | -0.0997 | 178.2407
4 | 1.0306 | 0.00574 | -0.0993 | 179.547
5 | 1.1487 | 0.0069 | -0.0951 | 166.4783
5.5 | 1.1846 | 0.00786 | -0.0891 | 150.7125
6 | 1.1936 | 0.00891 | -0.0786 | 133.9618
7.5 | 1.274 | 0.01327 | -0.0597 | 96.006
8 | 1.3055 | 0.01501 | -0.0548 | 86.9753
8.5 | 1.3276 | 0.01738 | -0.0494 | 76.3867
9 | 1.3398 | 0.02048 | -0.0439 | 65.4199
9.5 | 1.3643 | 0.02328 | -0.0398 | 58.604
10 | 1.3889 | 0.02633 | -0.036 | 52.7497
10.5 | 1.4189 | 0.02924 | -0.0328 | 48.526
11 | 1.4431 | 0.03272 | -0.0296 | 44.1045
11.5 | 1.4706 | 0.03617 | -0.0269 | 40.658
12 | 1.4939 | 0.0401 | -0.0243 | 37.2544
12.5 | 1.52 | 0.04403 | -0.022 | 34.5219
13 | 1.5405 | 0.04861 | -0.02 | 31.691
13.5 | 1.5598 | 0.05349 | -0.0183 | 29.1606
14 | 1.5808 | 0.05849 | -0.0168 | 27.0268
14.5 | 1.5981 | 0.06401 | -0.0158 | 24.9664
15 | 1.6104 | 0.07025 | -0.0152 | 22.9238
15.5 | 1.6127 | 0.0777 | -0.0154 | 20.7555
16 | 1.5991 | 0.08705 | -0.0171 | 18.3699
16.5 | 1.5756 | 0.09789 | -0.0204 | 16.0956
17 | 1.5484 | 0.10958 | -0.025 | 14.1303
17.5 | 1.518 | 0.12209 | -0.031 | 12.4335
18 | 1.4901 | 0.13478 | -0.0379 | 11.0558
18.5 | 1.4621 | 0.1478 | -0.0459 | 9.8924
19 | 1.4365 | 0.16089 | -0.0545 | 8.9285
19.5 | 1.4131 | 0.17404 | -0.0637 | 8.1194
20 | 1.3925 | 0.18698 | -0.0731 | 7.4473

## 137. Re 18M Mach 0.00 (1)
BIGFOIL.COM POLAR EXPORT
NACA63-419 a=0.8
NACA63-419 a=0.8 |  |  |  | Cl Max: | 1.761 | at alpha= | 15.5 | deg
JavaFoil+Calcfoil stall+Eppler ext transition |  |  |  | L/D Max: | 123.746 | at alpha= | 7 | deg
Re: | 18000000 |  |  | Cd Min: | 0.0055 | at alpha= | 0 | deg
Mach: | 0 |  |  | Cl=0 at alpha= | -3.1532 | deg
|  |  |  | @ Cl=0.1, Cd= | 0.0057381
|  |  |  | @ Cl=0.4, Cd= | 0.0055113
|  |  |  | @ Cl=0.6, Cd= | 0.0060639
alpha (deg) | Cl | Cd | Cm | Cl/Cd
-20 | -1.113 | 0.07391 | -0.039 | -15.056
-19.5 | -1.136 | 0.06152 | -0.04 | -18.468
-19 | -1.15 | 0.05523 | -0.041 | -20.815
-18.5 | -1.161 | 0.0495 | -0.043 | -23.448
-18 | -1.167 | 0.04497 | -0.043 | -25.962
-17.5 | -1.173 | 0.03982 | -0.045 | -29.465
-17 | -1.174 | 0.03592 | -0.045 | -32.687
-16.5 | -1.172 | 0.03226 | -0.046 | -36.318
-16 | -1.165 | 0.02904 | -0.047 | -40.124
-15.5 | -1.155 | 0.02625 | -0.048 | -43.998
-15 | -1.14 | 0.02408 | -0.049 | -47.342
-14.5 | -1.128 | 0.01939 | -0.051 | -58.187
-14 | -1.105 | 0.0179 | -0.051 | -61.725
-13.5 | -1.078 | 0.01653 | -0.052 | -65.231
-13 | -1.045 | 0.01525 | -0.053 | -68.562
-12.5 | -1.008 | 0.01415 | -0.054 | -71.27
-12 | -0.969 | 0.01315 | -0.055 | -73.684
-11.5 | -0.93 | 0.01192 | -0.056 | -78
-11 | -0.89 | 0.01066 | -0.057 | -83.503
-10.5 | -0.847 | 0.00985 | -0.058 | -85.935
-10 | -0.802 | 0.00889 | -0.06 | -90.284
-9.5 | -0.76 | 0.00814 | -0.061 | -93.445
-9 | -0.705 | 0.00782 | -0.062 | -90.23
-8.5 | -0.649 | 0.00806 | -0.063 | -80.484
-8 | -0.592 | 0.0078 | -0.063 | -75.874
-7.5 | -0.533 | 0.00751 | -0.064 | -70.926
-7 | -0.473 | 0.00733 | -0.065 | -64.578
-6.5 | -0.413 | 0.00714 | -0.065 | -57.84
-6 | -0.352 | 0.00694 | -0.066 | -50.796
-5.5 | -0.291 | 0.0068 | -0.067 | -42.821
-5 | -0.23 | 0.00671 | -0.068 | -34.202
-4.5 | -0.168 | 0.00631 | -0.068 | -26.583
-4 | -0.106 | 0.00619 | -0.069 | -17.084
-3.5 | -0.043 | 0.00608 | -0.07 | -7.125
-3 | 0.019 | 0.00594 | -0.07 | 3.213
-2.5 | 0.082 | 0.00577 | -0.071 | 14.168
-2 | 0.144 | 0.00566 | -0.072 | 25.486
-1.5 | 0.207 | 0.0056 | -0.073 | 36.952
-1 | 0.269 | 0.00559 | -0.073 | 48.193
-0.5 | 0.332 | 0.0056 | -0.074 | 59.282
0 | 0.395 | 0.0055 | -0.075 | 71.687
0.5 | 0.457 | 0.00564 | -0.075 | 81.086
1 | 0.52 | 0.0057 | -0.076 | 91.211
1.5 | 0.582 | 0.006 | -0.077 | 96.906
2 | 0.644 | 0.00622 | -0.077 | 103.647
2.5 | 0.703 | 0.00643 | -0.078 | 109.389
3 | 0.765 | 0.00663 | -0.079 | 115.377
3.5 | 0.826 | 0.00698 | -0.079 | 118.462
4 | 0.888 | 0.00735 | -0.08 | 120.752
4.5 | 0.949 | 0.0078 | -0.081 | 121.703
5 | 1.009 | 0.00833 | -0.081 | 121.152
5.5 | 1.062 | 0.00871 | -0.081 | 121.945
6 | 1.118 | 0.00911 | -0.082 | 122.742
6.5 | 1.173 | 0.00952 | -0.082 | 123.218
7 | 1.227 | 0.00992 | -0.083 | 123.746
7.5 | 1.28 | 0.01043 | -0.083 | 122.754
8 | 1.33 | 0.01149 | -0.084 | 115.726
8.5 | 1.38 | 0.01201 | -0.084 | 114.931
9 | 1.428 | 0.01255 | -0.084 | 113.772
9.5 | 1.474 | 0.01316 | -0.085 | 112.001
10 | 1.517 | 0.01379 | -0.085 | 110.017
10.5 | 1.557 | 0.0145 | -0.086 | 107.428
11 | 1.595 | 0.01524 | -0.086 | 104.688
11.5 | 1.629 | 0.01601 | -0.086 | 101.808
12 | 1.661 | 0.01681 | -0.087 | 98.835
12.5 | 1.69 | 0.01767 | -0.087 | 95.637
13 | 1.713 | 0.0186 | -0.088 | 92.067
13.5 | 1.731 | 0.01974 | -0.088 | 87.677
14 | 1.745 | 0.02086 | -0.088 | 83.644
14.5 | 1.755 | 0.02207 | -0.089 | 79.492
15 | 1.76 | 0.02339 | -0.089 | 75.232
15.5 | 1.761 | 0.02487 | -0.089 | 70.789
16 | 1.757 | 0.02639 | -0.089 | 66.585
16.5 | 1.745 | 0.02825 | -0.089 | 61.782
17 | 1.73 | 0.02997 | -0.09 | 57.718
17.5 | 1.71 | 0.03218 | -0.09 | 53.137
18 | 1.686 | 0.03459 | -0.09 | 48.76
18.5 | 1.66 | 0.03681 | -0.09 | 45.098
19 | 1.631 | 0.03968 | -0.09 | 41.092
19.5 | 1.598 | 0.0425 | -0.09 | 37.61
20 | 1.563 | 0.04606 | -0.09 | 33.944

## 138. Re 18M Mach 0.00 (2)
BIGFOIL.COM POLAR EXPORT
NACA63-419 a=0.8
NACA63-419 a=0.8 |  |  |  | Cl Max: | 1.8102 | at alpha= | 20 | deg
XFOIL ncrit=9 |  |  |  | L/D Max: | 156.037 | at alpha= | 4 | deg
Re: | 18000000 |  |  | Cd Min: | 0.058 | at alpha= | 20 | deg
Mach: | 0 |  |  | Cl=0 at alpha= | -3.1373 | deg
|  |  |  | @ Cl=0.1, Cd= | 0.0046958
|  |  |  | @ Cl=0.4, Cd= | 0.0042335
|  |  |  | @ Cl=0.6, Cd= | 0.004455
alpha (deg) | Cl | Cd | Cm | Cl/Cd
-20 | -1.5018 | 0.03205 | -0.0823 | -46.858
-19.5 | -1.4903 | 0.02892 | -0.0819 | -51.5318
-19 | -1.4748 | 0.0263 | -0.0813 | -56.076
-18.5 | -1.4588 | 0.02387 | -0.0803 | -61.1144
-18 | -1.4447 | 0.02141 | -0.0789 | -67.4778
-17.5 | -1.4275 | 0.01929 | -0.0773 | -74.0021
-17 | -1.407 | 0.01749 | -0.0755 | -80.446
-16.5 | -1.3865 | 0.01581 | -0.0734 | -87.6977
-16 | -1.3635 | 0.01438 | -0.0712 | -94.8192
-15.5 | -1.3585 | 0.01295 | -0.0659 | -104.9035
-15 | -1.3282 | 0.01231 | -0.0628 | -107.896
-14.5 | -1.2851 | 0.01175 | -0.0617 | -109.3702
-14 | -1.2396 | 0.01118 | -0.0608 | -110.8766
-13.5 | -1.1914 | 0.01063 | -0.0604 | -112.079
-13 | -1.1406 | 0.01018 | -0.0602 | -112.0432
-12.5 | -1.0878 | 0.00979 | -0.0603 | -111.1134
-12 | -1.0337 | 0.00943 | -0.0605 | -109.6182
-11.5 | -0.9794 | 0.00906 | -0.0608 | -108.1015
-11 | -0.9242 | 0.00868 | -0.0611 | -106.4747
-10.5 | -0.868 | 0.00837 | -0.0616 | -103.7037
-10 | -0.8112 | 0.00808 | -0.0622 | -100.396
-9.5 | -0.7542 | 0.00777 | -0.0628 | -97.0656
-9 | -0.6962 | 0.00754 | -0.0635 | -92.3342
-8.5 | -0.638 | 0.00728 | -0.0643 | -87.6374
-8 | -0.5795 | 0.00707 | -0.065 | -81.9661
-7.5 | -0.5206 | 0.00685 | -0.0659 | -76
-7 | -0.4615 | 0.00666 | -0.0667 | -69.2943
-6.5 | -0.4022 | 0.00645 | -0.0676 | -62.3566
-6 | -0.3427 | 0.00627 | -0.0685 | -54.6571
-5.5 | -0.2831 | 0.00605 | -0.0695 | -46.7934
-5 | -0.2237 | 0.00581 | -0.0704 | -38.5026
-4.5 | -0.1637 | 0.00561 | -0.0714 | -29.18
-4 | -0.1038 | 0.00542 | -0.0724 | -19.1513
-3.5 | -0.0436 | 0.00521 | -0.0735 | -8.3685
-3 | 0.0165 | 0.00505 | -0.0745 | 3.2673
-2.5 | 0.0768 | 0.00482 | -0.0756 | 15.9336
-2 | 0.1366 | 0.0045 | -0.0767 | 30.3556
-1.5 | 0.1971 | 0.00431 | -0.0778 | 45.7309
-1 | 0.2576 | 0.00429 | -0.0789 | 60.0466
-0.5 | 0.3182 | 0.00425 | -0.08 | 74.8706
0 | 0.3788 | 0.00423 | -0.0811 | 89.5508
0.5 | 0.4392 | 0.00424 | -0.0821 | 103.5849
1 | 0.4997 | 0.00427 | -0.0831 | 117.0258
1.5 | 0.5597 | 0.00436 | -0.0841 | 128.3716
2 | 0.6191 | 0.0045 | -0.085 | 137.5778
2.5 | 0.6776 | 0.00471 | -0.0857 | 143.8641
3 | 0.7359 | 0.00491 | -0.0864 | 149.8778
3.5 | 0.7936 | 0.00516 | -0.087 | 153.7984
4 | 0.8504 | 0.00545 | -0.0875 | 156.0367
4.5 | 0.9054 | 0.00586 | -0.0877 | 154.5051
5 | 0.9555 | 0.00656 | -0.0871 | 145.6555
5.5 | 1.0075 | 0.00706 | -0.0868 | 142.7054
6 | 1.0596 | 0.0075 | -0.0865 | 141.28
6.5 | 1.1121 | 0.00786 | -0.0863 | 141.4885
7 | 1.1617 | 0.00833 | -0.0856 | 139.4598
7.5 | 1.2113 | 0.00872 | -0.0848 | 138.9106
8 | 1.2569 | 0.00924 | -0.0834 | 136.0281
8.5 | 1.2984 | 0.00981 | -0.0813 | 132.3547
9 | 1.3306 | 0.0103 | -0.0773 | 129.1845
9.5 | 1.3549 | 0.01093 | -0.0722 | 123.9616
10 | 1.3852 | 0.01161 | -0.0684 | 119.3109
10.5 | 1.418 | 0.01232 | -0.0654 | 115.0974
11 | 1.4491 | 0.01315 | -0.0623 | 110.1977
11.5 | 1.4798 | 0.0141 | -0.0593 | 104.9504
12 | 1.5084 | 0.0152 | -0.0564 | 99.2368
12.5 | 1.5374 | 0.01637 | -0.0536 | 93.9157
13 | 1.5659 | 0.01764 | -0.0511 | 88.7698
13.5 | 1.5902 | 0.01923 | -0.0483 | 82.6937
14 | 1.6163 | 0.02082 | -0.046 | 77.6321
14.5 | 1.641 | 0.02258 | -0.0437 | 72.6749
15 | 1.6624 | 0.02469 | -0.0415 | 67.3309
15.5 | 1.6824 | 0.02703 | -0.0395 | 62.242
16 | 1.7032 | 0.02945 | -0.0378 | 57.8336
16.5 | 1.7211 | 0.0322 | -0.0361 | 53.4503
17 | 1.7361 | 0.03532 | -0.0347 | 49.1535
17.5 | 1.7523 | 0.03846 | -0.0335 | 45.5616
18 | 1.7682 | 0.04177 | -0.0326 | 42.3318
18.5 | 1.7821 | 0.04497 | -0.0316 | 39.6286
19 | 1.7941 | 0.04889 | -0.0312 | 36.6967
19.5 | 1.7997 | 0.05364 | -0.0309 | 33.5515
20 | 1.8102 | 0.058 | -0.031 | 31.2103

## 139. Re 18M Mach 0.10 (1)
BIGFOIL.COM POLAR EXPORT
NACA63-419 a=0.8
NACA63-419 a=0.8 |  |  |  | Cl Max: | 1.749 | at alpha= | 15 | deg
JavaFoil+Calcfoil stall+Eppler ext transition |  |  |  | L/D Max: | 134.621 | at alpha= | 5 | deg
Re: | 18000000 |  |  | Cd Min: | 0.00554 | at alpha= | 0 | deg
Mach: | 0.1 |  |  | Cl=0 at alpha= | -3.1508 | deg
|  |  |  | @ Cl=0.1, Cd= | 0.00577
|  |  |  | @ Cl=0.4, Cd= | 0.0055448
|  |  |  | @ Cl=0.6, Cd= | 0.0060552
alpha (deg) | Cl | Cd | Cm | Cl/Cd
-20 | -1.074 | 0.07707 | -0.039 | -13.928
-19.5 | -1.097 | 0.06658 | -0.04 | -16.48
-19 | -1.115 | 0.05932 | -0.041 | -18.8
-18.5 | -1.13 | 0.05295 | -0.042 | -21.346
-18 | -1.141 | 0.04778 | -0.043 | -23.884
-17.5 | -1.15 | 0.04267 | -0.044 | -26.937
-17 | -1.155 | 0.03769 | -0.046 | -30.652
-16.5 | -1.156 | 0.03366 | -0.047 | -34.347
-16 | -1.152 | 0.03061 | -0.047 | -37.638
-15.5 | -1.145 | 0.02733 | -0.048 | -41.902
-15 | -1.132 | 0.02488 | -0.049 | -45.524
-14.5 | -1.123 | 0.01986 | -0.051 | -56.555
-14 | -1.102 | 0.01832 | -0.052 | -60.136
-13.5 | -1.076 | 0.0169 | -0.053 | -63.679
-13 | -1.045 | 0.01555 | -0.053 | -67.21
-12.5 | -1.009 | 0.01444 | -0.054 | -69.839
-12 | -0.97 | 0.01344 | -0.055 | -72.166
-11.5 | -0.93 | 0.01222 | -0.056 | -76.105
-11 | -0.89 | 0.01094 | -0.057 | -81.376
-10.5 | -0.848 | 0.01001 | -0.058 | -84.704
-10 | -0.803 | 0.00879 | -0.06 | -91.36
-9.5 | -0.763 | 0.00817 | -0.061 | -93.464
-9 | -0.708 | 0.00793 | -0.062 | -89.352
-8.5 | -0.652 | 0.00808 | -0.063 | -80.669
-8 | -0.594 | 0.00787 | -0.064 | -75.51
-7.5 | -0.535 | 0.00754 | -0.064 | -70.966
-7 | -0.476 | 0.00734 | -0.065 | -64.813
-6.5 | -0.415 | 0.00716 | -0.066 | -57.942
-6 | -0.354 | 0.00698 | -0.067 | -50.713
-5.5 | -0.293 | 0.0068 | -0.067 | -43.039
-5 | -0.231 | 0.00674 | -0.068 | -34.236
-4.5 | -0.169 | 0.00631 | -0.069 | -26.717
-4 | -0.106 | 0.00622 | -0.069 | -17.069
-3.5 | -0.044 | 0.00608 | -0.07 | -7.162
-3 | 0.019 | 0.00594 | -0.071 | 3.226
-2.5 | 0.082 | 0.00581 | -0.072 | 14.134
-2 | 0.145 | 0.00567 | -0.072 | 25.602
-1.5 | 0.208 | 0.00563 | -0.073 | 36.96
-1 | 0.271 | 0.00559 | -0.074 | 48.446
-0.5 | 0.334 | 0.0056 | -0.074 | 59.563
0 | 0.397 | 0.00554 | -0.075 | 71.553
0.5 | 0.459 | 0.00564 | -0.076 | 81.486
1 | 0.522 | 0.00573 | -0.076 | 91.176
1.5 | 0.585 | 0.00601 | -0.077 | 97.36
2 | 0.648 | 0.0062 | -0.078 | 104.442
2.5 | 0.707 | 0.00643 | -0.078 | 109.864
3 | 0.769 | 0.0067 | -0.079 | 114.753
3.5 | 0.831 | 0.00699 | -0.08 | 118.816
4 | 0.892 | 0.00738 | -0.08 | 120.97
4.5 | 0.954 | 0.00789 | -0.081 | 120.803
5 | 1.009 | 0.0075 | -0.081 | 134.621
5.5 | 1.066 | 0.00877 | -0.082 | 121.605
6 | 1.122 | 0.00919 | -0.082 | 122.152
6.5 | 1.178 | 0.0096 | -0.083 | 122.682
7 | 1.233 | 0.01003 | -0.083 | 122.832
7.5 | 1.284 | 0.01088 | -0.083 | 118.051
8 | 1.335 | 0.01161 | -0.084 | 115.054
8.5 | 1.385 | 0.01215 | -0.084 | 114.057
9 | 1.433 | 0.0127 | -0.085 | 112.852
9.5 | 1.479 | 0.01332 | -0.085 | 111.009
10 | 1.522 | 0.014 | -0.086 | 108.699
10.5 | 1.562 | 0.01469 | -0.086 | 106.274
11 | 1.598 | 0.01545 | -0.086 | 103.479
11.5 | 1.632 | 0.01625 | -0.087 | 100.478
12 | 1.663 | 0.01708 | -0.087 | 97.381
12.5 | 1.69 | 0.01795 | -0.088 | 94.15
13 | 1.712 | 0.01894 | -0.088 | 90.404
13.5 | 1.728 | 0.02008 | -0.088 | 86.066
14 | 1.74 | 0.02129 | -0.089 | 81.745
14.5 | 1.747 | 0.02252 | -0.089 | 77.561
15 | 1.749 | 0.02391 | -0.089 | 73.161
15.5 | 1.747 | 0.02552 | -0.089 | 68.457
16 | 1.739 | 0.0273 | -0.089 | 63.685
16.5 | 1.724 | 0.02904 | -0.09 | 59.358
17 | 1.704 | 0.03085 | -0.09 | 55.245
17.5 | 1.68 | 0.03321 | -0.09 | 50.581
18 | 1.651 | 0.03576 | -0.09 | 46.176
18.5 | 1.62 | 0.03813 | -0.09 | 42.499
19 | 1.584 | 0.04186 | -0.09 | 37.851
19.5 | 1.547 | 0.04484 | -0.09 | 34.501
20 | 1.508 | 0.04813 | -0.09 | 31.324

## 140. Re 18M Mach 0.10 (2)
BIGFOIL.COM POLAR EXPORT
NACA63-419 a=0.8
NACA63-419 a=0.8 |  |  |  | Cl Max: | 1.8045 | at alpha= | 20 | deg
XFOIL ncrit=9 |  |  |  | L/D Max: | 156.777 | at alpha= | 4 | deg
Re: | 18000000 |  |  | Cd Min: | 0.06106 | at alpha= | 20 | deg
Mach: | 0.1 |  |  | Cl=0 at alpha= | -3.1362 | deg
|  |  |  | @ Cl=0.1, Cd= | 0.0047026
|  |  |  | @ Cl=0.4, Cd= | 0.0042331
|  |  |  | @ Cl=0.6, Cd= | 0.0044455
alpha (deg) | Cl | Cd | Cm | Cl/Cd
-20 | -1.482 | 0.03533 | -0.0847 | -41.9474
-19.5 | -1.4841 | 0.0309 | -0.0845 | -48.0291
-19 | -1.4693 | 0.02801 | -0.084 | -52.4563
-18.5 | -1.4548 | 0.02533 | -0.0831 | -57.4339
-18 | -1.4391 | 0.02285 | -0.0819 | -62.9803
-17.5 | -1.4222 | 0.02059 | -0.0804 | -69.0724
-17 | -1.4033 | 0.01857 | -0.0786 | -75.5681
-16.5 | -1.3849 | 0.01666 | -0.0764 | -83.1273
-16 | -1.3612 | 0.01514 | -0.0743 | -89.9075
-15.5 | -1.3395 | 0.01371 | -0.0716 | -97.7024
-15 | -1.3337 | 0.0126 | -0.0654 | -105.8492
-14.5 | -1.2925 | 0.01199 | -0.0639 | -107.7982
-14 | -1.2476 | 0.0114 | -0.0627 | -109.4386
-13.5 | -1.1998 | 0.01082 | -0.062 | -110.8872
-13 | -1.1493 | 0.01033 | -0.0616 | -111.2585
-12.5 | -1.0964 | 0.00991 | -0.0615 | -110.6357
-12 | -1.042 | 0.00953 | -0.0616 | -109.3389
-11.5 | -0.987 | 0.00916 | -0.0618 | -107.7511
-11 | -0.9315 | 0.00877 | -0.0621 | -106.2144
-10.5 | -0.875 | 0.00844 | -0.0625 | -103.673
-10 | -0.8175 | 0.00815 | -0.063 | -100.3067
-9.5 | -0.76 | 0.00783 | -0.0635 | -97.0626
-9 | -0.7016 | 0.00759 | -0.0642 | -92.4374
-8.5 | -0.6429 | 0.00733 | -0.0649 | -87.708
-8 | -0.584 | 0.0071 | -0.0656 | -82.2535
-7.5 | -0.5245 | 0.00689 | -0.0664 | -76.1248
-7 | -0.465 | 0.00669 | -0.0672 | -69.5067
-6.5 | -0.4052 | 0.00648 | -0.0681 | -62.5309
-6 | -0.3452 | 0.00629 | -0.069 | -54.8808
-5.5 | -0.2852 | 0.00608 | -0.0699 | -46.9079
-5 | -0.2253 | 0.00583 | -0.0708 | -38.6449
-4.5 | -0.1649 | 0.00563 | -0.0718 | -29.2895
-4 | -0.1046 | 0.00543 | -0.0728 | -19.2634
-3 | 0.0165 | 0.00506 | -0.0749 | 3.2609
-2.5 | 0.0772 | 0.00482 | -0.076 | 16.0166
-2 | 0.1374 | 0.00451 | -0.0771 | 30.4656
-1.5 | 0.1984 | 0.00432 | -0.0783 | 45.9259
-1 | 0.2592 | 0.00429 | -0.0793 | 60.4196
-0.5 | 0.3202 | 0.00425 | -0.0804 | 75.3412
0 | 0.3813 | 0.00423 | -0.0815 | 90.1418
0.5 | 0.4421 | 0.00424 | -0.0826 | 104.2689
1 | 0.503 | 0.00427 | -0.0836 | 117.7986
1.5 | 0.5634 | 0.00436 | -0.0846 | 129.2202
2 | 0.6233 | 0.0045 | -0.0854 | 138.5111
2.5 | 0.6821 | 0.00471 | -0.0862 | 144.8195
3 | 0.7408 | 0.00491 | -0.0869 | 150.8758
3.5 | 0.7989 | 0.00517 | -0.0875 | 154.5261
4 | 0.856 | 0.00546 | -0.0879 | 156.7766
4.5 | 0.9115 | 0.00585 | -0.0881 | 155.812
5 | 0.9619 | 0.00656 | -0.0875 | 146.6311
5.5 | 1.0137 | 0.00709 | -0.0871 | 142.976
6 | 1.0659 | 0.00754 | -0.0867 | 141.366
6.5 | 1.1185 | 0.0079 | -0.0864 | 141.5823
7 | 1.1681 | 0.00838 | -0.0855 | 139.3914
8 | 1.2627 | 0.00932 | -0.083 | 135.4828
8.5 | 1.3031 | 0.0099 | -0.0806 | 131.6263
9 | 1.3282 | 0.01043 | -0.0752 | 127.3442
9.5 | 1.355 | 0.01112 | -0.0705 | 121.8525
10 | 1.3856 | 0.01186 | -0.0668 | 116.8297
10.5 | 1.419 | 0.0126 | -0.0638 | 112.619
11 | 1.4505 | 0.01349 | -0.0608 | 107.5241
11.5 | 1.4819 | 0.01446 | -0.0579 | 102.4827
12 | 1.5101 | 0.01564 | -0.0548 | 96.5537
12.5 | 1.5394 | 0.01687 | -0.0521 | 91.2507
13 | 1.567 | 0.01826 | -0.0494 | 85.816
13.5 | 1.5899 | 0.02001 | -0.0465 | 79.4553
14 | 1.6156 | 0.02171 | -0.0442 | 74.4173
14.5 | 1.6398 | 0.02364 | -0.042 | 69.3655
15 | 1.6607 | 0.0259 | -0.0397 | 64.1197
15.5 | 1.682 | 0.02827 | -0.0378 | 59.4977
16 | 1.7027 | 0.03081 | -0.0361 | 55.2645
16.5 | 1.7204 | 0.0337 | -0.0345 | 51.0504
17 | 1.7351 | 0.03698 | -0.0331 | 46.92
17.5 | 1.7515 | 0.04025 | -0.0321 | 43.5155
18 | 1.7656 | 0.04387 | -0.0312 | 40.2462
18.5 | 1.7787 | 0.04726 | -0.0302 | 37.6365
19 | 1.7882 | 0.05162 | -0.0299 | 34.6416
19.5 | 1.7943 | 0.05648 | -0.0297 | 31.7688
20 | 1.8045 | 0.06106 | -0.03 | 29.5529

## 141. Re 18M Mach 0.25 (1)
BIGFOIL.COM POLAR EXPORT
NACA63-419 a=0.8
NACA63-419 a=0.8 |  |  |  | Cl Max: | 1.695 | at alpha= | 13.5 | deg
JavaFoil+Calcfoil stall+Eppler ext transition |  |  |  | L/D Max: | 132.072 | at alpha= | 4.5 | deg
Re: | 18000000 |  |  | Cd Min: | 0.00561 | at alpha= | 0 | deg
Mach: | 0.25 |  |  | Cl=0 at alpha= | -3.1538 | deg
|  |  |  | @ Cl=0.1, Cd= | 0.0058131
|  |  |  | @ Cl=0.4, Cd= | 0.0056155
|  |  |  | @ Cl=0.6, Cd= | 0.0061053
alpha (deg) | Cl | Cd | Cm | Cl/Cd
-19.5 | -0.752 | 0.13904 | -0.032 | -5.409
-19 | -0.801 | 0.12467 | -0.034 | -6.424
-18.5 | -0.851 | 0.10618 | -0.037 | -8.018
-18 | -0.902 | 0.0867 | -0.04 | -10.408
-17.5 | -0.951 | 0.06935 | -0.042 | -13.706
-17 | -0.986 | 0.05922 | -0.044 | -16.653
-16.5 | -1.019 | 0.0487 | -0.046 | -20.926
-16 | -1.044 | 0.04084 | -0.047 | -25.555
-15.5 | -1.059 | 0.03554 | -0.049 | -29.797
-15 | -1.067 | 0.0311 | -0.05 | -34.311
-14.5 | -1.078 | 0.02324 | -0.052 | -46.392
-14 | -1.071 | 0.02093 | -0.053 | -51.145
-13.5 | -1.056 | 0.01916 | -0.054 | -55.135
-13 | -1.033 | 0.01756 | -0.054 | -58.806
-12.5 | -1.003 | 0.01613 | -0.055 | -62.182
-12 | -0.97 | 0.01488 | -0.056 | -65.177
-11.5 | -0.932 | 0.01374 | -0.057 | -67.842
-11 | -0.892 | 0.01267 | -0.058 | -70.396
-10.5 | -0.85 | 0.01154 | -0.059 | -73.669
-10 | -0.808 | 0.0103 | -0.061 | -78.404
-9.5 | -0.762 | 0.00988 | -0.062 | -77.158
-9 | -0.715 | 0.00883 | -0.063 | -80.962
-8.5 | -0.667 | 0.0079 | -0.065 | -84.398
-8 | -0.608 | 0.00809 | -0.065 | -75.228
-7.5 | -0.549 | 0.0078 | -0.066 | -70.291
-7 | -0.488 | 0.00751 | -0.067 | -64.951
-6.5 | -0.426 | 0.00728 | -0.068 | -58.494
-6 | -0.363 | 0.0071 | -0.068 | -51.222
-5.5 | -0.3 | 0.007 | -0.069 | -42.892
-5 | -0.237 | 0.00684 | -0.07 | -34.656
-4.5 | -0.173 | 0.00648 | -0.071 | -26.742
-4 | -0.109 | 0.00632 | -0.071 | -17.251
-3.5 | -0.045 | 0.00618 | -0.072 | -7.249
-3 | 0.02 | 0.006 | -0.073 | 3.281
-2.5 | 0.084 | 0.00585 | -0.074 | 14.427
-2 | 0.149 | 0.0057 | -0.074 | 26.156
-1.5 | 0.214 | 0.00566 | -0.075 | 37.754
-1 | 0.278 | 0.00564 | -0.076 | 49.341
-0.5 | 0.343 | 0.00566 | -0.076 | 60.563
0 | 0.407 | 0.00561 | -0.077 | 72.601
0.5 | 0.472 | 0.00571 | -0.078 | 82.631
1 | 0.537 | 0.00581 | -0.079 | 92.316
1.5 | 0.601 | 0.00611 | -0.079 | 98.428
2 | 0.665 | 0.00634 | -0.08 | 105.008
2.5 | 0.726 | 0.00661 | -0.081 | 109.804
3 | 0.79 | 0.00682 | -0.081 | 115.789
3.5 | 0.853 | 0.0072 | -0.082 | 118.547
4 | 0.916 | 0.0077 | -0.083 | 119.077
4.5 | 0.974 | 0.00737 | -0.083 | 132.072
5 | 1.032 | 0.00862 | -0.083 | 119.736
5.5 | 1.091 | 0.00915 | -0.084 | 119.265
6 | 1.149 | 0.00961 | -0.084 | 119.523
6.5 | 1.206 | 0.01006 | -0.085 | 119.824
7 | 1.261 | 0.01056 | -0.085 | 119.438
7.5 | 1.312 | 0.01175 | -0.086 | 111.668
8 | 1.364 | 0.01232 | -0.086 | 110.739
8.5 | 1.414 | 0.01291 | -0.086 | 109.497
9 | 1.461 | 0.01356 | -0.087 | 107.709
9.5 | 1.505 | 0.0143 | -0.087 | 105.266
10 | 1.545 | 0.01508 | -0.088 | 102.469
10.5 | 1.581 | 0.01589 | -0.088 | 99.501
11 | 1.614 | 0.01678 | -0.089 | 96.161
11.5 | 1.642 | 0.01768 | -0.089 | 92.855
12 | 1.665 | 0.01871 | -0.089 | 88.98
12.5 | 1.683 | 0.01982 | -0.09 | 84.946
13 | 1.694 | 0.02111 | -0.09 | 80.225
13.5 | 1.695 | 0.02251 | -0.09 | 75.319
14 | 1.69 | 0.02402 | -0.091 | 70.338
14.5 | 1.675 | 0.02601 | -0.091 | 64.411
15 | 1.655 | 0.0278 | -0.091 | 59.514
15.5 | 1.626 | 0.02994 | -0.091 | 54.325
16 | 1.591 | 0.03213 | -0.091 | 49.513
16.5 | 1.541 | 0.03514 | -0.091 | 43.848
17 | 1.484 | 0.03854 | -0.091 | 38.502
17.5 | 1.42 | 0.04216 | -0.091 | 33.674
18 | 1.348 | 0.04689 | -0.091 | 28.749
18.5 | 1.27 | 0.05257 | -0.09 | 24.157

## 142. Re 18M Mach 0.25 (2)
BIGFOIL.COM POLAR EXPORT
NACA63-419 a=0.8
NACA63-419 a=0.8 |  |  |  | Cl Max: | 1.7735 | at alpha= | 20 | deg
XFOIL ncrit=9 |  |  |  | L/D Max: | 161.053 | at alpha= | 4 | deg
Re: | 18000000 |  |  | Cd Min: | 0.07823 | at alpha= | 20 | deg
Mach: | 0.25 |  |  | Cl=0 at alpha= | -3.1328 | deg
|  |  |  | @ Cl=0.1, Cd= | 0.0047416
|  |  |  | @ Cl=0.4, Cd= | 0.0042516
|  |  |  | @ Cl=0.6, Cd= | 0.0044162
alpha (deg) | Cl | Cd | Cm | Cl/Cd
-20 | -1.3628 | 0.05626 | -0.091 | -24.2232
-19 | -1.4195 | 0.04024 | -0.0959 | -35.2758
-18.5 | -1.4088 | 0.03617 | -0.0961 | -38.9494
-18 | -1.4136 | 0.03127 | -0.0958 | -45.2063
-17.5 | -1.3991 | 0.02805 | -0.0949 | -49.8788
-17 | -1.3818 | 0.02527 | -0.0935 | -54.6814
-16.5 | -1.3716 | 0.02227 | -0.0915 | -61.5896
-16 | -1.3519 | 0.01997 | -0.0894 | -67.6965
-15.5 | -1.3291 | 0.01793 | -0.0871 | -74.1272
-15 | -1.3043 | 0.01611 | -0.0846 | -80.9621
-14.5 | -1.2774 | 0.01453 | -0.0819 | -87.9147
-14 | -1.2601 | 0.01292 | -0.0779 | -97.531
-13.5 | -1.2388 | 0.01201 | -0.0726 | -103.1474
-13 | -1.1922 | 0.01133 | -0.0707 | -105.2251
-12.5 | -1.1415 | 0.0107 | -0.0693 | -106.6822
-12 | -1.0868 | 0.01017 | -0.0685 | -106.8633
-11.5 | -1.0298 | 0.00973 | -0.068 | -105.8376
-11 | -0.9715 | 0.00932 | -0.0676 | -104.2382
-10.5 | -0.9131 | 0.00888 | -0.0674 | -102.8266
-10 | -0.8534 | 0.00851 | -0.0675 | -100.282
-9.5 | -0.7926 | 0.00819 | -0.0676 | -96.7766
-9 | -0.7319 | 0.00786 | -0.0679 | -93.117
-8.5 | -0.6702 | 0.00758 | -0.0683 | -88.4169
-8 | -0.6086 | 0.00731 | -0.0688 | -83.2558
-7.5 | -0.5465 | 0.00708 | -0.0694 | -77.1893
-7 | -0.4842 | 0.00684 | -0.07 | -70.7895
-6.5 | -0.4218 | 0.00664 | -0.0708 | -63.5241
-6 | -0.3592 | 0.00643 | -0.0715 | -55.8631
-5.5 | -0.2968 | 0.00621 | -0.0724 | -47.7939
-5 | -0.2344 | 0.00593 | -0.0732 | -39.5278
-4.5 | -0.1718 | 0.00571 | -0.0741 | -30.0876
-4 | -0.109 | 0.0055 | -0.0751 | -19.8182
-3.5 | -0.0462 | 0.0053 | -0.0761 | -8.717
-3 | 0.0167 | 0.00511 | -0.0772 | 3.2681
-2.5 | 0.0795 | 0.00484 | -0.0783 | 16.4256
-2 | 0.142 | 0.00454 | -0.0795 | 31.2775
-1.5 | 0.2052 | 0.00434 | -0.0806 | 47.2811
-1 | 0.2683 | 0.00429 | -0.0817 | 62.5408
-0.5 | 0.3316 | 0.00427 | -0.0828 | 77.6581
0 | 0.3949 | 0.00425 | -0.084 | 92.9176
0.5 | 0.4579 | 0.00427 | -0.085 | 107.2365
1 | 0.5213 | 0.0043 | -0.0861 | 121.2326
1.5 | 0.5839 | 0.00438 | -0.0871 | 133.3105
2 | 0.6462 | 0.00452 | -0.088 | 142.9646
2.5 | 0.7073 | 0.00473 | -0.0887 | 149.5349
3 | 0.7683 | 0.00493 | -0.0894 | 155.8418
3.5 | 0.8281 | 0.00522 | -0.0898 | 158.6398
4 | 0.8874 | 0.00551 | -0.0902 | 161.0526
4.5 | 0.9445 | 0.00593 | -0.0902 | 159.2749
5 | 0.9961 | 0.00664 | -0.0892 | 150.0151
5.5 | 1.0472 | 0.00727 | -0.0882 | 144.044
6 | 1.0999 | 0.00776 | -0.0873 | 141.7397
6.5 | 1.1527 | 0.00816 | -0.0864 | 141.2623
7 | 1.2011 | 0.00869 | -0.0847 | 138.2163
8 | 1.279 | 0.00974 | -0.0778 | 131.3142
8.5 | 1.2998 | 0.01056 | -0.0714 | 123.0871
9 | 1.3282 | 0.01145 | -0.0668 | 116
9.5 | 1.3591 | 0.01239 | -0.0628 | 109.6933
10 | 1.3905 | 0.01342 | -0.0592 | 103.614
10.5 | 1.4244 | 0.01445 | -0.056 | 98.5744
11 | 1.4545 | 0.01573 | -0.0527 | 92.4666
11.5 | 1.486 | 0.01706 | -0.0497 | 87.1043
12 | 1.5133 | 0.0187 | -0.0465 | 80.9251
12.5 | 1.5414 | 0.02043 | -0.0437 | 75.4479
13 | 1.566 | 0.02247 | -0.0408 | 69.6929
13.5 | 1.5905 | 0.02472 | -0.0382 | 64.3406
14 | 1.6145 | 0.0271 | -0.0359 | 59.5756
14.5 | 1.6355 | 0.02985 | -0.0336 | 54.7906
15 | 1.656 | 0.0328 | -0.0317 | 50.4878
15.5 | 1.6754 | 0.03599 | -0.03 | 46.5518
16 | 1.69 | 0.03969 | -0.0284 | 42.58
16.5 | 1.7062 | 0.04346 | -0.0271 | 39.2591
17 | 1.7227 | 0.04734 | -0.0262 | 36.3899
17.5 | 1.7371 | 0.05155 | -0.0255 | 33.6974
18 | 1.7447 | 0.05658 | -0.0251 | 30.836
18.5 | 1.7552 | 0.06149 | -0.025 | 28.5445
19.5 | 1.7683 | 0.07216 | -0.0254 | 24.5053
20 | 1.7735 | 0.07823 | -0.0264 | 22.6703

## 143. Re 18M Mach 0.50 (1)
BIGFOIL.COM POLAR EXPORT
NACA63-419 a=0.8
NACA63-419 a=0.8 |  |  |  | Cl Max: | 1.547 | at alpha= | 9.5 | deg
JavaFoil+Calcfoil stall+Eppler ext transition |  |  |  | L/D Max: | 125.256 | at alpha= | 2.5 | deg
Re: | 18000000 |  |  | Cd Min: | 0.00592 | at alpha= | 0 | deg
Mach: | 0.5 |  |  | Cl=0 at alpha= | -3.1528 | deg
|  |  |  | @ Cl=0.1, Cd= | 0.0061819
|  |  |  | @ Cl=0.4, Cd= | 0.0059507
|  |  |  | @ Cl=0.6, Cd= | 0.00627
alpha (deg) | Cl | Cd | Cm | Cl/Cd
-20 | -0.97 | 0.19044 | -0.033 | -5.094
-19.5 | -0.941 | 0.18813 | -0.033 | -5.003
-19 | -0.912 | 0.1846 | -0.033 | -4.939
-18.5 | -0.885 | 0.17014 | -0.034 | -5.2
-18 | -0.855 | 0.16651 | -0.034 | -5.134
-17.5 | -0.826 | 0.16179 | -0.034 | -5.104
-17 | -0.797 | 0.14682 | -0.034 | -5.428
-16.5 | -0.772 | 0.12915 | -0.036 | -5.977
-16 | -0.741 | 0.12616 | -0.035 | -5.872
-15.5 | -0.711 | 0.11957 | -0.035 | -5.949
-15 | -0.687 | 0.10657 | -0.038 | -6.445
-14.5 | -0.666 | 0.09177 | -0.042 | -7.259
-14 | -0.683 | 0.04901 | -0.053 | -13.944
-13.5 | -0.668 | 0.03602 | -0.057 | -18.554
-13 | -0.645 | 0.02957 | -0.058 | -21.799
-12.5 | -0.543 | 0.08183 | -0.04 | -6.634
-12 | -0.57 | 0.03365 | -0.058 | -16.95
-11.5 | -0.48 | 0.08313 | -0.035 | -5.779
-11 | -0.506 | 0.03118 | -0.06 | -16.231
-10.5 | -0.744 | 0.01968 | -0.064 | -37.825
-10 | -0.773 | 0.01672 | -0.065 | -46.228
-9.5 | -0.761 | 0.0146 | -0.067 | -52.088
-9 | -0.729 | 0.01363 | -0.068 | -53.466
-8.5 | -0.686 | 0.01261 | -0.069 | -54.378
-8 | -0.635 | 0.01164 | -0.07 | -54.569
-7.5 | -0.581 | 0.01069 | -0.071 | -54.327
-7 | -0.524 | 0.00962 | -0.073 | -54.475
-6.5 | -0.464 | 0.00868 | -0.074 | -53.484
-6 | -0.403 | 0.00795 | -0.076 | -50.707
-5.5 | -0.334 | 0.00764 | -0.077 | -43.724
-5 | -0.264 | 0.00738 | -0.078 | -35.788
-4.5 | -0.193 | 0.00691 | -0.079 | -27.942
-4 | -0.122 | 0.00676 | -0.08 | -18.015
-3.5 | -0.05 | 0.00663 | -0.081 | -7.543
-3 | 0.022 | 0.00643 | -0.081 | 3.422
-2.5 | 0.094 | 0.0062 | -0.082 | 15.228
-2 | 0.167 | 0.00598 | -0.083 | 27.876
-1.5 | 0.239 | 0.00596 | -0.084 | 40.081
-1 | 0.311 | 0.00598 | -0.085 | 52.069
-0.5 | 0.383 | 0.00596 | -0.085 | 64.32
0 | 0.456 | 0.00592 | -0.086 | 76.956
0.5 | 0.528 | 0.00606 | -0.087 | 87.121
1 | 0.6 | 0.00627 | -0.088 | 95.734
1.5 | 0.672 | 0.00665 | -0.089 | 101.006
2 | 0.744 | 0.00708 | -0.089 | 105.007
2.5 | 0.804 | 0.00642 | -0.089 | 125.256
3 | 0.872 | 0.0078 | -0.09 | 111.754
3.5 | 0.94 | 0.00826 | -0.091 | 113.755
4 | 1.006 | 0.00891 | -0.091 | 112.984
4.5 | 1.072 | 0.00967 | -0.092 | 110.953
5 | 1.137 | 0.01047 | -0.092 | 108.6
5.5 | 1.202 | 0.01119 | -0.093 | 107.346
6 | 1.263 | 0.01194 | -0.093 | 105.798
6.5 | 1.322 | 0.01265 | -0.094 | 104.479
7 | 1.376 | 0.01407 | -0.094 | 97.803
7.5 | 1.426 | 0.01535 | -0.094 | 92.884
8 | 1.471 | 0.0164 | -0.095 | 89.68
8.5 | 1.509 | 0.01753 | -0.095 | 86.064
9 | 1.536 | 0.01887 | -0.096 | 81.399
9.5 | 1.547 | 0.02044 | -0.096 | 75.664
10 | 1.524 | 0.0223 | -0.097 | 68.354
10.5 | 1.44 | 0.02481 | -0.097 | 58.056
11 | 0.944 | 0.0304 | -0.096 | 31.062
11.5 | 0.975 | 0.03157 | -0.097 | 30.874
12 | 1.007 | 0.03166 | -0.097 | 31.802
12.5 | 1.033 | 0.03596 | -0.097 | 28.717
13 | 1.055 | 0.04177 | -0.096 | 25.264
13.5 | 1.083 | 0.0441 | -0.097 | 24.56
14 | 1.109 | 0.04834 | -0.096 | 22.943
14.5 | 1.048 | 0.09453 | -0.081 | 11.085

## 144. Re 18M Mach 0.50 (2)
BIGFOIL.COM POLAR EXPORT
NACA63-419 a=0.8
NACA63-419 a=0.8 |  |  |  | Cl Max: | 1.6273 | at alpha= | 15.5 | deg
XFOIL ncrit=9 |  |  |  | L/D Max: | 178.767 | at alpha= | 4 | deg
Re: | 18000000 |  |  | Cd Min: | 0.18641 | at alpha= | 20 | deg
Mach: | 0.5 |  |  | Cl=0 at alpha= | -3.1146 | deg
|  |  |  | @ Cl=0.1, Cd= | 0.0049651
|  |  |  | @ Cl=0.4, Cd= | 0.0043985
|  |  |  | @ Cl=0.6, Cd= | 0.0044874
alpha (deg) | Cl | Cd | Cm | Cl/Cd
-17 | -0.8648 | 0.10229 | -0.0866 | -8.4544
-16.5 | -0.8777 | 0.09214 | -0.0938 | -9.5257
-16 | -0.9011 | 0.08136 | -0.1015 | -11.0755
-15.5 | -0.9213 | 0.07145 | -0.108 | -12.8943
-15 | -0.9461 | 0.06181 | -0.1139 | -15.3066
-14.5 | -0.9727 | 0.05282 | -0.1184 | -18.4154
-14 | -0.9968 | 0.04479 | -0.1213 | -22.255
-13.5 | -1.0225 | 0.03744 | -0.1227 | -27.3104
-13 | -1.0424 | 0.03111 | -0.1222 | -33.5069
-12.5 | -1.0556 | 0.02584 | -0.12 | -40.8514
-12 | -1.06 | 0.02152 | -0.1163 | -49.2565
-11.5 | -1.0569 | 0.01787 | -0.1117 | -59.1438
-11 | -1.0411 | 0.01501 | -0.1066 | -69.3604
-10.5 | -1.0173 | 0.01274 | -0.1013 | -79.8509
-10 | -0.9964 | 0.01097 | -0.0949 | -90.8295
-9.5 | -0.9349 | 0.01014 | -0.0914 | -92.1992
-9 | -0.8662 | 0.00948 | -0.0888 | -91.3713
-8.5 | -0.7943 | 0.00896 | -0.0869 | -88.6496
-8 | -0.7212 | 0.00849 | -0.0856 | -84.947
-7.5 | -0.6474 | 0.00806 | -0.0846 | -80.3226
-7 | -0.5732 | 0.0077 | -0.084 | -74.4416
-6.5 | -0.4986 | 0.00737 | -0.0837 | -67.6526
-6 | -0.4244 | 0.00708 | -0.0837 | -59.9435
-5.5 | -0.35 | 0.0068 | -0.0839 | -51.4706
-5 | -0.2764 | 0.00652 | -0.0843 | -42.3926
-4.5 | -0.2034 | 0.00613 | -0.0848 | -33.1811
-4 | -0.1301 | 0.00587 | -0.0855 | -22.1635
-3.5 | -0.0565 | 0.0056 | -0.0864 | -10.0893
-3 | 0.0168 | 0.00538 | -0.0874 | 3.1227
-2.5 | 0.0895 | 0.00502 | -0.0885 | 17.8287
-2 | 0.1622 | 0.00464 | -0.0898 | 34.9569
-1.5 | 0.2356 | 0.00452 | -0.091 | 52.1239
-1 | 0.3095 | 0.00441 | -0.0923 | 70.1814
-0.5 | 0.383 | 0.00441 | -0.0935 | 86.8481
0 | 0.4569 | 0.00436 | -0.0948 | 104.7936
0.5 | 0.53 | 0.00444 | -0.0959 | 119.3694
1 | 0.6038 | 0.00449 | -0.097 | 134.4766
1.5 | 0.6772 | 0.00457 | -0.098 | 148.1838
2 | 0.7504 | 0.00468 | -0.0989 | 160.3419
2.5 | 0.8227 | 0.00483 | -0.0996 | 170.3313
3 | 0.8935 | 0.00508 | -0.0999 | 175.8858
3.5 | 0.9624 | 0.00539 | -0.0997 | 178.5529
4 | 1.0297 | 0.00576 | -0.0992 | 178.7674
4.5 | 1.0908 | 0.00631 | -0.0975 | 172.8685
5 | 1.1463 | 0.00695 | -0.0948 | 164.9353
5.5 | 1.1825 | 0.00788 | -0.0888 | 150.0635
6 | 1.193 | 0.0089 | -0.0785 | 134.0449
6.5 | 1.2166 | 0.0102 | -0.0714 | 119.2745
7 | 1.2479 | 0.01152 | -0.0656 | 108.3247
7.5 | 1.2811 | 0.01298 | -0.0605 | 98.698
8 | 1.3086 | 0.01485 | -0.0551 | 88.1212
8.5 | 1.3303 | 0.0172 | -0.0496 | 77.343
9 | 1.348 | 0.02003 | -0.0444 | 67.2991
9.5 | 1.3719 | 0.02283 | -0.0401 | 60.092
10 | 1.3991 | 0.02571 | -0.0364 | 54.4185
10.5 | 1.4294 | 0.02858 | -0.0331 | 50.014
11 | 1.4571 | 0.03178 | -0.03 | 45.8496
11.5 | 1.4825 | 0.03535 | -0.0271 | 41.9378
12 | 1.507 | 0.03918 | -0.0244 | 38.4635
12.5 | 1.5326 | 0.04311 | -0.022 | 35.5509
13 | 1.5544 | 0.04753 | -0.0198 | 32.7036
13.5 | 1.5771 | 0.0521 | -0.018 | 30.2706
14 | 1.5971 | 0.05715 | -0.0164 | 27.9458
14.5 | 1.6126 | 0.06279 | -0.0153 | 25.6824
15 | 1.6254 | 0.06897 | -0.0146 | 23.5668
15.5 | 1.6273 | 0.07638 | -0.0146 | 21.3053
16 | 1.6118 | 0.08584 | -0.0163 | 18.7768
16.5 | 1.5876 | 0.09668 | -0.0195 | 16.4212
17 | 1.5593 | 0.10841 | -0.0241 | 14.3834
17.5 | 1.5218 | 0.12172 | -0.0306 | 12.5025
18 | 1.4936 | 0.1344 | -0.0375 | 11.1131
18.5 | 1.4656 | 0.14741 | -0.0454 | 9.9423
19 | 1.4405 | 0.1604 | -0.054 | 8.9807
19.5 | 1.4191 | 0.17327 | -0.0629 | 8.1901
20 | 1.3972 | 0.18641 | -0.0725 | 7.4953

## 145. Re 20M Mach 0.00 (1)
BIGFOIL.COM POLAR EXPORT
NACA63-419 a=0.8
NACA63-419 a=0.8 |  |  |  | Cl Max: | 1.763 | at alpha= | 15.5 | deg
JavaFoil+Calcfoil stall+Eppler ext transition |  |  |  | L/D Max: | 125.21 | at alpha= | 6.5 | deg
Re: | 20000000 |  |  | Cd Min: | 0.00559 | at alpha= | -1 | deg
Mach: | 0 |  |  | Cl=0 at alpha= | -3.1532 | deg
|  |  |  | @ Cl=0.1, Cd= | 0.005781
|  |  |  | @ Cl=0.4, Cd= | 0.0056124
|  |  |  | @ Cl=0.6, Cd= | 0.0061223
alpha (deg) | Cl | Cd | Cm | Cl/Cd
-20 | -1.116 | 0.07166 | -0.039 | -15.566
-19.5 | -1.137 | 0.06078 | -0.041 | -18.707
-19 | -1.152 | 0.05374 | -0.042 | -21.435
-18.5 | -1.162 | 0.04832 | -0.043 | -24.059
-18 | -1.169 | 0.04373 | -0.044 | -26.744
-17.5 | -1.174 | 0.03933 | -0.045 | -29.853
-17 | -1.176 | 0.035 | -0.046 | -33.591
-16.5 | -1.173 | 0.03147 | -0.047 | -37.283
-16 | -1.167 | 0.02833 | -0.048 | -41.192
-15.5 | -1.156 | 0.02577 | -0.048 | -44.859
-15 | -1.142 | 0.0234 | -0.049 | -48.793
-14.5 | -1.13 | 0.01892 | -0.051 | -59.715
-14 | -1.106 | 0.01746 | -0.052 | -63.364
-13.5 | -1.079 | 0.01625 | -0.052 | -66.389
-13 | -1.047 | 0.01488 | -0.053 | -70.343
-12.5 | -1.01 | 0.0138 | -0.054 | -73.155
-12 | -0.97 | 0.01285 | -0.055 | -75.492
-11.5 | -0.932 | 0.01156 | -0.056 | -80.607
-11 | -0.892 | 0.01034 | -0.057 | -86.323
-10.5 | -0.849 | 0.00953 | -0.058 | -89.133
-10 | -0.806 | 0.00884 | -0.06 | -91.1
-9.5 | -0.76 | 0.00804 | -0.061 | -94.584
-9 | -0.705 | 0.00776 | -0.062 | -90.894
-8.5 | -0.649 | 0.00744 | -0.063 | -87.229
-8 | -0.592 | 0.00769 | -0.063 | -76.944
-7.5 | -0.533 | 0.00742 | -0.064 | -71.85
-7 | -0.473 | 0.00721 | -0.065 | -65.621
-6.5 | -0.413 | 0.00701 | -0.065 | -58.905
-6 | -0.352 | 0.00686 | -0.066 | -51.351
-5.5 | -0.291 | 0.00672 | -0.067 | -43.354
-5 | -0.23 | 0.0066 | -0.068 | -34.821
-4.5 | -0.168 | 0.0063 | -0.068 | -26.644
-4 | -0.106 | 0.00616 | -0.069 | -17.155
-3.5 | -0.043 | 0.0061 | -0.07 | -7.103
-3 | 0.019 | 0.00596 | -0.07 | 3.199
-2.5 | 0.082 | 0.00581 | -0.071 | 14.07
-2 | 0.144 | 0.00571 | -0.072 | 25.262
-1.5 | 0.207 | 0.00566 | -0.073 | 36.549
-1 | 0.269 | 0.00559 | -0.073 | 48.218
-0.5 | 0.332 | 0.00562 | -0.074 | 59.049
0 | 0.395 | 0.00561 | -0.075 | 70.333
0.5 | 0.457 | 0.00564 | -0.075 | 81.061
1 | 0.52 | 0.00587 | -0.076 | 88.45
1.5 | 0.582 | 0.00607 | -0.077 | 95.854
2 | 0.644 | 0.00625 | -0.077 | 103.078
2.5 | 0.703 | 0.00641 | -0.078 | 109.767
3 | 0.765 | 0.00667 | -0.079 | 114.603
3.5 | 0.826 | 0.00698 | -0.079 | 118.469
4 | 0.888 | 0.00742 | -0.08 | 119.577
4.5 | 0.949 | 0.00782 | -0.081 | 121.321
5 | 1.009 | 0.00829 | -0.081 | 121.839
5.5 | 1.062 | 0.00864 | -0.081 | 123.025
6 | 1.119 | 0.00901 | -0.082 | 124.093
6.5 | 1.174 | 0.00938 | -0.082 | 125.21
7 | 1.228 | 0.00984 | -0.083 | 124.74
7.5 | 1.28 | 0.01062 | -0.083 | 120.49
8 | 1.331 | 0.0113 | -0.084 | 117.819
8.5 | 1.381 | 0.0118 | -0.084 | 117.053
9 | 1.429 | 0.01234 | -0.084 | 115.844
9.5 | 1.475 | 0.01293 | -0.085 | 114.069
10 | 1.518 | 0.01356 | -0.085 | 111.968
10.5 | 1.558 | 0.01425 | -0.086 | 109.371
11 | 1.596 | 0.01497 | -0.086 | 106.643
11.5 | 1.631 | 0.01569 | -0.087 | 103.921
12 | 1.662 | 0.01652 | -0.087 | 100.629
12.5 | 1.691 | 0.0174 | -0.087 | 97.194
13 | 1.714 | 0.01824 | -0.088 | 93.976
13.5 | 1.732 | 0.0194 | -0.088 | 89.303
14 | 1.746 | 0.02042 | -0.088 | 85.501
14.5 | 1.756 | 0.02161 | -0.089 | 81.249
15 | 1.761 | 0.02292 | -0.089 | 76.839
15.5 | 1.763 | 0.02431 | -0.089 | 72.52
16 | 1.758 | 0.02596 | -0.089 | 67.718
16.5 | 1.747 | 0.02757 | -0.089 | 63.353
17 | 1.731 | 0.02949 | -0.09 | 58.71
17.5 | 1.712 | 0.03142 | -0.09 | 54.479
18 | 1.688 | 0.03376 | -0.09 | 50.008
18.5 | 1.661 | 0.03639 | -0.09 | 45.657
19 | 1.631 | 0.03923 | -0.09 | 41.586
19.5 | 1.599 | 0.042 | -0.09 | 38.085
20 | 1.565 | 0.04493 | -0.09 | 34.833

## 146. Re 20M Mach 0.00 (2)
BIGFOIL.COM POLAR EXPORT
NACA63-419 a=0.8
NACA63-419 a=0.8 |  |  |  | Cl Max: | 1.8219 | at alpha= | 20 | deg
XFOIL ncrit=9 |  |  |  | L/D Max: | 154.491 | at alpha= | 4 | deg
Re: | 20000000 |  |  | Cd Min: | 0.05668 | at alpha= | 20 | deg
Mach: | 0 |  |  | Cl=0 at alpha= | -3.1385 | deg
|  |  |  | @ Cl=0.1, Cd= | 0.0047071
|  |  |  | @ Cl=0.4, Cd= | 0.0042035
|  |  |  | @ Cl=0.6, Cd= | 0.0044655
alpha (deg) | Cl | Cd | Cm | Cl/Cd
-20 | -1.5031 | 0.03189 | -0.0823 | -47.1339
-19.5 | -1.5015 | 0.0281 | -0.0817 | -53.4342
-19 | -1.4888 | 0.02534 | -0.0809 | -58.753
-18.5 | -1.471 | 0.02306 | -0.0799 | -63.7901
-18 | -1.4533 | 0.02089 | -0.0785 | -69.5692
-17.5 | -1.4349 | 0.01888 | -0.0769 | -76.0011
-17 | -1.4151 | 0.01706 | -0.075 | -82.9484
-16.5 | -1.3972 | 0.01528 | -0.0726 | -91.4398
-16 | -1.3757 | 0.01385 | -0.0702 | -99.3285
-15.5 | -1.3739 | 0.01266 | -0.0637 | -108.5229
-15 | -1.3346 | 0.01205 | -0.0621 | -110.7552
-14.5 | -1.2899 | 0.01151 | -0.0611 | -112.0678
-14 | -1.2428 | 0.01099 | -0.0605 | -113.0846
-13.5 | -1.1939 | 0.01049 | -0.0601 | -113.8132
-13 | -1.1431 | 0.01 | -0.0599 | -114.31
-12.5 | -1.0901 | 0.00961 | -0.06 | -113.4339
-12 | -1.0358 | 0.00926 | -0.0603 | -111.8575
-11.5 | -0.9809 | 0.00891 | -0.0606 | -110.0898
-11 | -0.9255 | 0.00857 | -0.061 | -107.993
-10.5 | -0.8693 | 0.00823 | -0.0615 | -105.6258
-10 | -0.8122 | 0.00797 | -0.0621 | -101.9072
-9.5 | -0.7551 | 0.00766 | -0.0627 | -98.577
-9 | -0.6971 | 0.00742 | -0.0634 | -93.9488
-8.5 | -0.6387 | 0.0072 | -0.0642 | -88.7083
-8 | -0.5802 | 0.00695 | -0.065 | -83.482
-7.5 | -0.5212 | 0.00678 | -0.0658 | -76.8732
-7 | -0.462 | 0.00656 | -0.0667 | -70.4268
-6.5 | -0.4026 | 0.00638 | -0.0676 | -63.1034
-6 | -0.343 | 0.00618 | -0.0685 | -55.5016
-5.5 | -0.2834 | 0.006 | -0.0695 | -47.2333
-5 | -0.2237 | 0.00576 | -0.0704 | -38.8368
-4.5 | -0.164 | 0.00556 | -0.0714 | -29.4964
-4 | -0.1037 | 0.00537 | -0.0724 | -19.311
-3.5 | -0.0436 | 0.00521 | -0.0735 | -8.3685
-3 | 0.0167 | 0.00503 | -0.0745 | 3.3201
-2.5 | 0.077 | 0.00483 | -0.0756 | 15.942
-2 | 0.1369 | 0.00451 | -0.0767 | 30.3548
-1.5 | 0.1972 | 0.00434 | -0.0778 | 45.4378
-1 | 0.2578 | 0.00426 | -0.0789 | 60.5164
-0.5 | 0.3183 | 0.00425 | -0.08 | 74.8941
0 | 0.3789 | 0.0042 | -0.0811 | 90.2143
0.5 | 0.4394 | 0.00421 | -0.0821 | 104.3705
1 | 0.4996 | 0.00427 | -0.0831 | 117.0023
1.5 | 0.5594 | 0.00437 | -0.0841 | 128.0092
2 | 0.6189 | 0.00451 | -0.085 | 137.2284
2.5 | 0.6771 | 0.00473 | -0.0857 | 143.1501
3 | 0.7356 | 0.00494 | -0.0864 | 148.9069
4 | 0.8497 | 0.0055 | -0.0874 | 154.4909
4.5 | 0.9041 | 0.00594 | -0.0875 | 152.2054
5 | 0.9544 | 0.00663 | -0.087 | 143.9517
5.5 | 1.0074 | 0.00706 | -0.0868 | 142.6912
6 | 1.0608 | 0.00743 | -0.0867 | 142.7725
6.5 | 1.1124 | 0.00784 | -0.0863 | 141.8878
7 | 1.1635 | 0.00824 | -0.0858 | 141.2015
7.5 | 1.2122 | 0.00868 | -0.085 | 139.6544
8 | 1.2593 | 0.00914 | -0.0838 | 137.779
8.5 | 1.3015 | 0.0097 | -0.0818 | 134.1753
9 | 1.3375 | 0.01019 | -0.0786 | 131.2561
9.5 | 1.3616 | 0.01074 | -0.0732 | 126.7784
10 | 1.3912 | 0.01142 | -0.0693 | 121.8214
10.5 | 1.4252 | 0.01205 | -0.0664 | 118.2739
11 | 1.4559 | 0.01289 | -0.0632 | 112.948
11.5 | 1.4881 | 0.01374 | -0.0604 | 108.3042
12 | 1.5156 | 0.01487 | -0.0572 | 101.9233
12.5 | 1.546 | 0.01594 | -0.0546 | 96.9887
13 | 1.573 | 0.01726 | -0.0518 | 91.1356
13.5 | 1.5983 | 0.01876 | -0.0491 | 85.1972
14 | 1.6247 | 0.0203 | -0.0467 | 80.0345
14.5 | 1.6479 | 0.02212 | -0.0443 | 74.4982
15.5 | 1.6925 | 0.02628 | -0.0401 | 64.4026
16 | 1.7133 | 0.02866 | -0.0383 | 59.7802
16.5 | 1.7311 | 0.03136 | -0.0366 | 55.2009
17 | 1.7476 | 0.03432 | -0.0351 | 50.9207
17.5 | 1.7654 | 0.03728 | -0.034 | 47.3552
18 | 1.7791 | 0.04073 | -0.0329 | 43.6803
18.5 | 1.7935 | 0.04425 | -0.0322 | 40.5311
19 | 1.8029 | 0.04795 | -0.0312 | 37.5996
19.5 | 1.8106 | 0.05245 | -0.0309 | 34.5205
20 | 1.8219 | 0.05668 | -0.031 | 32.1436

## 147. Re 20M Mach 0.10 (1)
BIGFOIL.COM POLAR EXPORT
NACA63-419 a=0.8
NACA63-419 a=0.8 |  |  |  | Cl Max: | 1.751 | at alpha= | 15 | deg
JavaFoil+Calcfoil stall+Eppler ext transition |  |  |  | L/D Max: | 127.486 | at alpha= | 5 | deg
Re: | 20000000 |  |  | Cd Min: | 0.00561 | at alpha= | -0.5 | deg
Mach: | 0.1 |  |  | Cl=0 at alpha= | -3.1508 | deg
|  |  |  | @ Cl=0.1, Cd= | 0.00581
|  |  |  | @ Cl=0.4, Cd= | 0.0056605
|  |  |  | @ Cl=0.6, Cd= | 0.0061152
alpha (deg) | Cl | Cd | Cm | Cl/Cd
-20 | -1.076 | 0.07467 | -0.039 | -14.414
-19.5 | -1.098 | 0.06583 | -0.04 | -16.678
-19 | -1.117 | 0.05767 | -0.041 | -19.376
-18.5 | -1.132 | 0.05152 | -0.043 | -21.977
-18 | -1.143 | 0.04645 | -0.043 | -24.607
-17.5 | -1.151 | 0.04154 | -0.045 | -27.721
-17 | -1.157 | 0.03672 | -0.046 | -31.507
-16.5 | -1.157 | 0.03309 | -0.047 | -34.977
-16 | -1.154 | 0.02977 | -0.048 | -38.758
-15.5 | -1.146 | 0.0268 | -0.049 | -42.757
-15 | -1.134 | 0.02414 | -0.05 | -46.98
-14.5 | -1.125 | 0.01938 | -0.051 | -58.027
-14 | -1.103 | 0.01787 | -0.052 | -61.723
-13.5 | -1.077 | 0.01662 | -0.053 | -64.798
-13 | -1.046 | 0.01518 | -0.053 | -68.876
-12.5 | -1.01 | 0.01414 | -0.054 | -71.374
-12 | -0.971 | 0.01314 | -0.055 | -73.893
-11.5 | -0.932 | 0.01188 | -0.056 | -78.407
-11 | -0.893 | 0.01062 | -0.057 | -84.062
-10.5 | -0.85 | 0.00972 | -0.059 | -87.497
-10 | -0.806 | 0.00878 | -0.06 | -91.839
-9.5 | -0.763 | 0.00816 | -0.061 | -93.563
-9 | -0.708 | 0.00777 | -0.062 | -91.149
-8.5 | -0.652 | 0.00749 | -0.063 | -87.054
-8 | -0.594 | 0.00776 | -0.064 | -76.552
-7.5 | -0.535 | 0.00749 | -0.064 | -71.464
-7 | -0.476 | 0.00728 | -0.065 | -65.331
-6.5 | -0.415 | 0.00704 | -0.066 | -59
-6 | -0.354 | 0.00689 | -0.067 | -51.408
-5.5 | -0.293 | 0.00672 | -0.067 | -43.579
-5 | -0.231 | 0.00665 | -0.068 | -34.698
-4.5 | -0.169 | 0.0063 | -0.069 | -26.774
-4 | -0.106 | 0.00622 | -0.069 | -17.069
-3.5 | -0.044 | 0.0061 | -0.07 | -7.142
-3 | 0.019 | 0.00596 | -0.071 | 3.214
-2.5 | 0.082 | 0.00585 | -0.072 | 14.034
-2 | 0.145 | 0.00571 | -0.072 | 25.393
-1.5 | 0.208 | 0.00566 | -0.073 | 36.715
-1 | 0.271 | 0.00562 | -0.074 | 48.204
-0.5 | 0.334 | 0.00561 | -0.074 | 59.435
0 | 0.397 | 0.00566 | -0.075 | 70.022
0.5 | 0.459 | 0.00567 | -0.076 | 81.021
1 | 0.522 | 0.00586 | -0.076 | 89.074
1.5 | 0.585 | 0.00607 | -0.077 | 96.293
2 | 0.648 | 0.00626 | -0.078 | 103.48
2.5 | 0.707 | 0.00647 | -0.078 | 109.248
3 | 0.769 | 0.00674 | -0.079 | 113.988
3.5 | 0.831 | 0.00705 | -0.08 | 117.753
4 | 0.892 | 0.00743 | -0.08 | 120.146
4.5 | 0.954 | 0.00785 | -0.081 | 121.476
5 | 1.011 | 0.00793 | -0.081 | 127.486
5.5 | 1.067 | 0.0087 | -0.082 | 122.667
6 | 1.123 | 0.00908 | -0.082 | 123.668
6.5 | 1.179 | 0.00945 | -0.083 | 124.702
7 | 1.233 | 0.00993 | -0.083 | 124.227
7.5 | 1.285 | 0.01092 | -0.084 | 117.657
8 | 1.336 | 0.01142 | -0.084 | 116.988
8.5 | 1.386 | 0.01193 | -0.084 | 116.148
9 | 1.435 | 0.01248 | -0.085 | 114.947
9.5 | 1.48 | 0.01309 | -0.085 | 113.082
10 | 1.523 | 0.01376 | -0.086 | 110.639
10.5 | 1.562 | 0.01444 | -0.086 | 108.197
11 | 1.6 | 0.01518 | -0.087 | 105.368
11.5 | 1.634 | 0.01593 | -0.087 | 102.562
12 | 1.664 | 0.01679 | -0.087 | 99.14
12.5 | 1.691 | 0.01768 | -0.088 | 95.646
13 | 1.713 | 0.01863 | -0.088 | 91.958
13.5 | 1.729 | 0.01975 | -0.088 | 87.544
14 | 1.741 | 0.02095 | -0.089 | 83.132
14.5 | 1.748 | 0.02221 | -0.089 | 78.701
15 | 1.751 | 0.02357 | -0.089 | 74.256
15.5 | 1.749 | 0.02492 | -0.089 | 70.165
16 | 1.741 | 0.02667 | -0.09 | 65.27
16.5 | 1.725 | 0.02857 | -0.09 | 60.387
17 | 1.706 | 0.03039 | -0.09 | 56.129
17.5 | 1.681 | 0.03272 | -0.09 | 51.387
18 | 1.652 | 0.03535 | -0.09 | 46.744
18.5 | 1.621 | 0.03773 | -0.09 | 42.974
19 | 1.586 | 0.04113 | -0.09 | 38.549
19.5 | 1.549 | 0.04376 | -0.09 | 35.399
20 | 1.508 | 0.04754 | -0.09 | 31.728

## 148. Re 20M Mach 0.10 (2)
BIGFOIL.COM POLAR EXPORT
NACA63-419 a=0.8
NACA63-419 a=0.8 |  |  |  | Cl Max: | 1.8198 | at alpha= | 20 | deg
XFOIL ncrit=9 |  |  |  | L/D Max: | 154.946 | at alpha= | 4 | deg
Re: | 20000000 |  |  | Cd Min: | 0.05927 | at alpha= | 20 | deg
Mach: | 0.1 |  |  | Cl=0 at alpha= | -3.1382 | deg
|  |  |  | @ Cl=0.1, Cd= | 0.0047101
|  |  |  | @ Cl=0.4, Cd= | 0.004203
|  |  |  | @ Cl=0.6, Cd= | 0.0044601
alpha (deg) | Cl | Cd | Cm | Cl/Cd
-19.5 | -1.4915 | 0.03033 | -0.0845 | -49.1757
-19 | -1.4832 | 0.02703 | -0.0838 | -54.8724
-18.5 | -1.4666 | 0.02454 | -0.0828 | -59.7637
-18 | -1.4495 | 0.02221 | -0.0815 | -65.2634
-17.5 | -1.4312 | 0.02007 | -0.0799 | -71.3104
-17 | -1.4112 | 0.01815 | -0.0781 | -77.7521
-16.5 | -1.3953 | 0.01614 | -0.0757 | -86.4498
-16 | -1.3724 | 0.01462 | -0.0734 | -93.8714
-15.5 | -1.3571 | 0.01314 | -0.0699 | -103.2801
-15 | -1.3413 | 0.01231 | -0.0646 | -108.9602
-14.5 | -1.2982 | 0.01173 | -0.0632 | -110.6735
-14 | -1.2513 | 0.0112 | -0.0623 | -111.7232
-13.5 | -1.2025 | 0.01067 | -0.0617 | -112.6992
-13 | -1.1518 | 0.01016 | -0.0614 | -113.3661
-12.5 | -1.0989 | 0.00973 | -0.0613 | -112.9394
-12 | -1.0443 | 0.00936 | -0.0614 | -111.5705
-11.5 | -0.9887 | 0.00901 | -0.0616 | -109.7336
-11 | -0.9328 | 0.00866 | -0.0619 | -107.7136
-10.5 | -0.8763 | 0.0083 | -0.0623 | -105.5783
-10 | -0.8187 | 0.00803 | -0.0629 | -101.9552
-9.5 | -0.761 | 0.00772 | -0.0634 | -98.5751
-9 | -0.7026 | 0.00746 | -0.0641 | -94.1823
-8.5 | -0.6436 | 0.00724 | -0.0648 | -88.895
-8 | -0.5846 | 0.00698 | -0.0655 | -83.7536
-7.5 | -0.5251 | 0.00681 | -0.0664 | -77.1072
-7 | -0.4655 | 0.00658 | -0.0672 | -70.7447
-6.5 | -0.4056 | 0.00641 | -0.0681 | -63.2761
-6 | -0.3455 | 0.00621 | -0.069 | -55.6361
-5.5 | -0.2855 | 0.00602 | -0.0699 | -47.4252
-5 | -0.2254 | 0.00577 | -0.0708 | -39.0641
-4.5 | -0.1652 | 0.00557 | -0.0718 | -29.6589
-4 | -0.1045 | 0.00539 | -0.0728 | -19.3878
-3.5 | -0.044 | 0.00522 | -0.0739 | -8.4291
-3 | 0.0168 | 0.00504 | -0.0749 | 3.3333
-2.5 | 0.0774 | 0.00483 | -0.076 | 16.0248
-2 | 0.1377 | 0.00451 | -0.0772 | 30.5322
-1.5 | 0.1984 | 0.00434 | -0.0783 | 45.7143
-1 | 0.2595 | 0.00426 | -0.0794 | 60.9155
-0.5 | 0.3204 | 0.00426 | -0.0804 | 75.2113
0 | 0.3814 | 0.0042 | -0.0815 | 90.8095
0.5 | 0.4423 | 0.00421 | -0.0826 | 105.0594
1 | 0.5029 | 0.00427 | -0.0836 | 117.7752
1.5 | 0.5631 | 0.00438 | -0.0845 | 128.5616
2 | 0.623 | 0.00451 | -0.0854 | 138.1375
2.5 | 0.6816 | 0.00474 | -0.0861 | 143.7975
3 | 0.7405 | 0.00494 | -0.0869 | 149.8988
3.5 | 0.7982 | 0.00521 | -0.0874 | 153.2054
4 | 0.8553 | 0.00552 | -0.0878 | 154.9457
4.5 | 0.9104 | 0.00593 | -0.088 | 153.5245
5 | 0.9608 | 0.00663 | -0.0873 | 144.917
5.5 | 1.0136 | 0.00709 | -0.0871 | 142.9619
6 | 1.0671 | 0.00747 | -0.0869 | 142.8514
6.5 | 1.1189 | 0.00788 | -0.0864 | 141.9924
7 | 1.1699 | 0.00829 | -0.0858 | 141.1218
7.5 | 1.2185 | 0.00875 | -0.0848 | 139.2571
8 | 1.265 | 0.00922 | -0.0834 | 137.2017
8.5 | 1.306 | 0.0098 | -0.0811 | 133.2653
9 | 1.3342 | 0.0103 | -0.0762 | 129.534
9.5 | 1.3615 | 0.01092 | -0.0715 | 124.6795
10 | 1.3922 | 0.01163 | -0.0678 | 119.7077
10.5 | 1.4261 | 0.01233 | -0.0648 | 115.661
11 | 1.4566 | 0.01323 | -0.0616 | 110.0983
11.5 | 1.4888 | 0.01414 | -0.0587 | 105.29
12 | 1.5169 | 0.01531 | -0.0556 | 99.079
12.5 | 1.5471 | 0.01647 | -0.0529 | 93.9344
13 | 1.574 | 0.01786 | -0.0501 | 88.1299
13.5 | 1.6001 | 0.01942 | -0.0475 | 82.3944
14 | 1.6256 | 0.02108 | -0.045 | 77.1157
14.5 | 1.6474 | 0.02312 | -0.0425 | 71.2543
15 | 1.6688 | 0.02531 | -0.0403 | 65.9344
15.5 | 1.6912 | 0.02758 | -0.0384 | 61.3198
16 | 1.7107 | 0.03017 | -0.0365 | 56.702
16.5 | 1.7281 | 0.03306 | -0.0349 | 52.2716
17 | 1.7456 | 0.03607 | -0.0335 | 48.3948
17.5 | 1.7632 | 0.03918 | -0.0324 | 45.0026
18 | 1.7764 | 0.04283 | -0.0314 | 41.4756
18.5 | 1.7902 | 0.04652 | -0.0307 | 38.4824
19 | 1.7995 | 0.05038 | -0.0299 | 35.7185
19.5 | 1.8088 | 0.05486 | -0.0297 | 32.9712
20 | 1.8198 | 0.05927 | -0.0298 | 30.7036

## 149. Re 20M Mach 0.25 (1)
BIGFOIL.COM POLAR EXPORT
NACA63-419 a=0.8
NACA63-419 a=0.8 |  |  |  | Cl Max: | 1.697 | at alpha= | 13.5 | deg
JavaFoil+Calcfoil stall+Eppler ext transition |  |  |  | L/D Max: | 132.083 | at alpha= | 4.5 | deg
Re: | 20000000 |  |  | Cd Min: | 0.00564 | at alpha= | -0.5 | deg
Mach: | 0.25 |  |  | Cl=0 at alpha= | -3.1538 | deg
|  |  |  | @ Cl=0.1, Cd= | 0.0058555
|  |  |  | @ Cl=0.4, Cd= | 0.0057113
|  |  |  | @ Cl=0.6, Cd= | 0.0061469
alpha (deg) | Cl | Cd | Cm | Cl/Cd
-19.5 | -0.753 | 0.13693 | -0.032 | -5.501
-19 | -0.802 | 0.12319 | -0.034 | -6.508
-18.5 | -0.853 | 0.10405 | -0.037 | -8.2
-18 | -0.91 | 0.08063 | -0.041 | -11.28
-17.5 | -0.955 | 0.06594 | -0.043 | -14.482
-17 | -0.989 | 0.0573 | -0.044 | -17.257
-16.5 | -1.019 | 0.04877 | -0.046 | -20.891
-16 | -1.046 | 0.03977 | -0.047 | -26.293
-15.5 | -1.06 | 0.03462 | -0.049 | -30.628
-15 | -1.068 | 0.0304 | -0.05 | -35.145
-14.5 | -1.08 | 0.02266 | -0.052 | -47.637
-14 | -1.072 | 0.02044 | -0.053 | -52.451
-13.5 | -1.057 | 0.01881 | -0.054 | -56.207
-13 | -1.034 | 0.01714 | -0.055 | -60.318
-12.5 | -1.004 | 0.01575 | -0.055 | -63.781
-12 | -0.97 | 0.01454 | -0.056 | -66.725
-11.5 | -0.933 | 0.01342 | -0.057 | -69.521
-11 | -0.893 | 0.01238 | -0.058 | -72.101
-10.5 | -0.852 | 0.01112 | -0.059 | -76.667
-10 | -0.81 | 0.01001 | -0.061 | -80.954
-9.5 | -0.765 | 0.0092 | -0.062 | -83.116
-9 | -0.723 | 0.00808 | -0.064 | -89.533
-8.5 | -0.667 | 0.00778 | -0.065 | -85.713
-8 | -0.608 | 0.00804 | -0.065 | -75.669
-7.5 | -0.549 | 0.0077 | -0.066 | -71.293
-7 | -0.488 | 0.00746 | -0.067 | -65.382
-6.5 | -0.426 | 0.00725 | -0.068 | -58.767
-6 | -0.363 | 0.00703 | -0.068 | -51.691
-5.5 | -0.3 | 0.00691 | -0.069 | -43.468
-5 | -0.237 | 0.00674 | -0.07 | -35.174
-4.5 | -0.173 | 0.00643 | -0.071 | -26.924
-4 | -0.109 | 0.00633 | -0.071 | -17.232
-3.5 | -0.045 | 0.00617 | -0.072 | -7.252
-3 | 0.02 | 0.00603 | -0.073 | 3.267
-2.5 | 0.084 | 0.00589 | -0.074 | 14.323
-2 | 0.149 | 0.00575 | -0.074 | 25.929
-1.5 | 0.214 | 0.00572 | -0.075 | 37.325
-1 | 0.278 | 0.00568 | -0.076 | 48.997
-0.5 | 0.343 | 0.00564 | -0.076 | 60.778
0 | 0.407 | 0.00572 | -0.077 | 71.216
0.5 | 0.472 | 0.00572 | -0.078 | 82.535
1 | 0.537 | 0.00595 | -0.079 | 90.207
1.5 | 0.601 | 0.00615 | -0.079 | 97.754
2 | 0.665 | 0.0064 | -0.08 | 103.964
2.5 | 0.726 | 0.00658 | -0.081 | 110.358
3 | 0.79 | 0.00691 | -0.081 | 114.203
3.5 | 0.853 | 0.00719 | -0.082 | 118.667
4 | 0.916 | 0.00768 | -0.083 | 119.382
4.5 | 0.974 | 0.00738 | -0.083 | 132.083
5 | 1.033 | 0.00862 | -0.083 | 119.825
5.5 | 1.092 | 0.00907 | -0.084 | 120.332
6 | 1.15 | 0.00952 | -0.084 | 120.686
6.5 | 1.206 | 0.00992 | -0.085 | 121.567
7 | 1.261 | 0.01045 | -0.085 | 120.732
7.5 | 1.313 | 0.01154 | -0.086 | 113.767
8 | 1.365 | 0.01212 | -0.086 | 112.623
8.5 | 1.414 | 0.0127 | -0.086 | 111.338
9 | 1.462 | 0.01334 | -0.087 | 109.553
9.5 | 1.506 | 0.01404 | -0.087 | 107.236
10 | 1.546 | 0.01482 | -0.088 | 104.351
10.5 | 1.582 | 0.01562 | -0.088 | 101.289
11 | 1.615 | 0.01646 | -0.089 | 98.147
11.5 | 1.643 | 0.01739 | -0.089 | 94.451
12 | 1.666 | 0.01836 | -0.089 | 90.777
12.5 | 1.685 | 0.01952 | -0.09 | 86.284
13 | 1.695 | 0.02066 | -0.09 | 82.035
13.5 | 1.697 | 0.02205 | -0.09 | 76.942
14 | 1.691 | 0.02366 | -0.091 | 71.483
14.5 | 1.677 | 0.02542 | -0.091 | 65.98
15 | 1.656 | 0.02732 | -0.091 | 60.616
15.5 | 1.628 | 0.02946 | -0.091 | 55.254
16 | 1.593 | 0.03137 | -0.091 | 50.766
16.5 | 1.543 | 0.03434 | -0.091 | 44.93
17 | 1.486 | 0.03753 | -0.091 | 39.587
17.5 | 1.42 | 0.04198 | -0.091 | 33.826
18 | 1.35 | 0.04573 | -0.091 | 29.515
18.5 | 1.272 | 0.05129 | -0.09 | 24.794

## 150. Re 20M Mach 0.25 (2)
BIGFOIL.COM POLAR EXPORT
NACA63-419 a=0.8
NACA63-419 a=0.8 |  |  |  | Cl Max: | 1.7847 | at alpha= | 20 | deg
XFOIL ncrit=9 |  |  |  | L/D Max: | 159.478 | at alpha= | 4 | deg
Re: | 20000000 |  |  | Cd Min: | 0.07689 | at alpha= | 20 | deg
Mach: | 0.25 |  |  | Cl=0 at alpha= | -3.1345 | deg
|  |  |  | @ Cl=0.1, Cd= | 0.0047532
|  |  |  | @ Cl=0.4, Cd= | 0.0042208
|  |  |  | @ Cl=0.6, Cd= | 0.0044265
alpha (deg) | Cl | Cd | Cm | Cl/Cd
-20 | -1.3728 | 0.05525 | -0.0916 | -24.8471
-19.5 | -1.3954 | 0.04748 | -0.0943 | -29.3892
-19 | -1.4041 | 0.04138 | -0.0957 | -33.9319
-18.5 | -1.3959 | 0.0371 | -0.096 | -37.6253
-18 | -1.4239 | 0.03052 | -0.0959 | -46.6547
-17.5 | -1.4122 | 0.0272 | -0.0948 | -51.9191
-17 | -1.3951 | 0.02449 | -0.0932 | -56.9661
-16.5 | -1.3803 | 0.02179 | -0.0912 | -63.3456
-16 | -1.363 | 0.01936 | -0.089 | -70.4029
-15.5 | -1.3401 | 0.01737 | -0.0866 | -77.1503
-15 | -1.3159 | 0.01556 | -0.0839 | -84.5694
-14.5 | -1.2897 | 0.01398 | -0.0811 | -92.2532
-14 | -1.2876 | 0.01247 | -0.0745 | -103.2558
-13.5 | -1.2451 | 0.01176 | -0.072 | -105.8759
-13 | -1.1963 | 0.01113 | -0.0703 | -107.4843
-12.5 | -1.1447 | 0.01051 | -0.069 | -108.9153
-12 | -1.0899 | 0.00999 | -0.0682 | -109.0991
-11.5 | -1.0324 | 0.00954 | -0.0677 | -108.218
-11 | -0.9736 | 0.00916 | -0.0675 | -106.2882
-10.5 | -0.9145 | 0.00875 | -0.0673 | -104.5143
-10 | -0.8549 | 0.00836 | -0.0673 | -102.2608
-9.5 | -0.7939 | 0.00807 | -0.0675 | -98.3767
-9 | -0.7329 | 0.00773 | -0.0678 | -94.8124
-8.5 | -0.6713 | 0.00747 | -0.0682 | -89.8661
-8 | -0.6093 | 0.00721 | -0.0687 | -84.5076
-7.5 | -0.5472 | 0.00697 | -0.0693 | -78.5079
-7 | -0.4848 | 0.00675 | -0.07 | -71.8222
-6.5 | -0.4222 | 0.00655 | -0.0707 | -64.458
-6 | -0.3596 | 0.00634 | -0.0715 | -56.7192
-5.5 | -0.297 | 0.00615 | -0.0724 | -48.2927
-5 | -0.2345 | 0.00587 | -0.0732 | -39.9489
-4.5 | -0.172 | 0.00566 | -0.0742 | -30.3887
-4 | -0.1089 | 0.00546 | -0.0751 | -19.9451
-3.5 | -0.0462 | 0.00528 | -0.0762 | -8.75
-3 | 0.017 | 0.00508 | -0.0772 | 3.3465
-2.5 | 0.0797 | 0.00486 | -0.0783 | 16.3992
-2 | 0.1424 | 0.00453 | -0.0795 | 31.4349
-1.5 | 0.2053 | 0.00436 | -0.0806 | 47.0872
0 | 0.395 | 0.00422 | -0.084 | 93.6019
0.5 | 0.4583 | 0.00423 | -0.0851 | 108.3452
1 | 0.5212 | 0.00428 | -0.0861 | 121.7757
1.5 | 0.5838 | 0.00439 | -0.0871 | 132.9841
2 | 0.6459 | 0.00453 | -0.0879 | 142.5828
2.5 | 0.7072 | 0.00471 | -0.0887 | 150.1486
3 | 0.7677 | 0.00497 | -0.0893 | 154.4668
3.5 | 0.8273 | 0.00526 | -0.0897 | 157.2814
4 | 0.8867 | 0.00556 | -0.0901 | 159.4784
4.5 | 0.9436 | 0.00597 | -0.0901 | 158.057
5 | 0.995 | 0.00669 | -0.0891 | 148.7294
5.5 | 1.0474 | 0.00726 | -0.0882 | 144.27
6 | 1.1012 | 0.00769 | -0.0875 | 143.199
6.5 | 1.1532 | 0.00814 | -0.0865 | 141.6708
7 | 1.2036 | 0.00859 | -0.0851 | 140.1164
7.5 | 1.2498 | 0.00912 | -0.083 | 137.0395
8 | 1.2835 | 0.00966 | -0.0786 | 132.8675
8.5 | 1.3039 | 0.01045 | -0.072 | 124.7751
9 | 1.3336 | 0.01126 | -0.0675 | 118.4369
9.5 | 1.3664 | 0.01212 | -0.0638 | 112.7393
10 | 1.3983 | 0.0131 | -0.0601 | 106.7405
10.5 | 1.4315 | 0.01413 | -0.0569 | 101.3093
11 | 1.4626 | 0.01535 | -0.0535 | 95.2834
11.5 | 1.4928 | 0.0167 | -0.0504 | 89.3892
12 | 1.5217 | 0.01824 | -0.0473 | 83.4265
12.5 | 1.5504 | 0.0199 | -0.0444 | 77.9095
13 | 1.5748 | 0.02192 | -0.0414 | 71.8431
13.5 | 1.5997 | 0.02409 | -0.0388 | 66.4051
14 | 1.6221 | 0.02656 | -0.0363 | 61.073
14.5 | 1.6445 | 0.02919 | -0.0341 | 56.3378
15 | 1.6675 | 0.0319 | -0.0321 | 52.2727
15.5 | 1.6866 | 0.03505 | -0.0303 | 48.1198
16 | 1.7004 | 0.0388 | -0.0286 | 43.8247
16.5 | 1.7177 | 0.04243 | -0.0273 | 40.4831
17 | 1.7336 | 0.04634 | -0.0263 | 37.4104
17.5 | 1.7468 | 0.05061 | -0.0255 | 34.5149
18 | 1.7545 | 0.05561 | -0.0251 | 31.5501
18.5 | 1.7666 | 0.06033 | -0.0249 | 29.2823
19 | 1.7754 | 0.06555 | -0.0251 | 27.0847
19.5 | 1.7782 | 0.07102 | -0.0251 | 25.038
20 | 1.7847 | 0.07689 | -0.026 | 23.2111

## 151. Re 20M Mach 0.50 (1)
BIGFOIL.COM POLAR EXPORT
NACA63-419 a=0.8
NACA63-419 a=0.8 |  |  |  | Cl Max: | 1.548 | at alpha= | 9.5 | deg
JavaFoil+Calcfoil stall+Eppler ext transition |  |  |  | L/D Max: | 116.884 | at alpha= | 2.5 | deg
Re: | 20000000 |  |  | Cd Min: | 0.00594 | at alpha= | -1.5 | deg
Mach: | 0.5 |  |  | Cl=0 at alpha= | -3.1528 | deg
|  |  |  | @ Cl=0.1, Cd= | 0.0061893
|  |  |  | @ Cl=0.4, Cd= | 0.005981
|  |  |  | @ Cl=0.6, Cd= | 0.00638
alpha (deg) | Cl | Cd | Cm | Cl/Cd
-20 | -0.97 | 0.1924 | -0.033 | -5.042
-19.5 | -0.941 | 0.18903 | -0.033 | -4.979
-19 | -0.912 | 0.18344 | -0.033 | -4.97
-18.5 | -0.885 | 0.17215 | -0.034 | -5.141
-18 | -0.855 | 0.16642 | -0.034 | -5.138
-17.5 | -0.826 | 0.16157 | -0.034 | -5.113
-17 | -0.797 | 0.14717 | -0.034 | -5.416
-16.5 | -0.771 | 0.13218 | -0.035 | -5.83
-16 | -0.741 | 0.1307 | -0.035 | -5.667
-15.5 | -0.71 | 0.12702 | -0.034 | -5.593
-15 | -0.685 | 0.11277 | -0.036 | -6.07
-14.5 | -0.657 | 0.10453 | -0.037 | -6.282
-14 | -0.648 | 0.07559 | -0.046 | -8.577
-13.5 | -0.626 | 0.0658 | -0.049 | -9.517
-13 | -0.631 | 0.03812 | -0.056 | -16.541
-12.5 | -0.544 | 0.07989 | -0.041 | -6.813
-12 | -0.571 | 0.03276 | -0.059 | -17.446
-11.5 | -0.48 | 0.08181 | -0.035 | -5.873
-11 | -0.508 | 0.02975 | -0.06 | -17.074
-10.5 | -0.745 | 0.01929 | -0.064 | -38.636
-10 | -0.773 | 0.01644 | -0.065 | -47.055
-9.5 | -0.761 | 0.01437 | -0.067 | -52.984
-9 | -0.73 | 0.01335 | -0.068 | -54.643
-8.5 | -0.686 | 0.01234 | -0.069 | -55.609
-8 | -0.636 | 0.01141 | -0.07 | -55.738
-7.5 | -0.582 | 0.01033 | -0.071 | -56.382
-7 | -0.525 | 0.00936 | -0.073 | -56.143
-6.5 | -0.466 | 0.00886 | -0.075 | -52.548
-6 | -0.403 | 0.00786 | -0.076 | -51.324
-5.5 | -0.334 | 0.00754 | -0.077 | -44.308
-5 | -0.264 | 0.0073 | -0.078 | -36.179
-4.5 | -0.193 | 0.00683 | -0.079 | -28.271
-4 | -0.122 | 0.00669 | -0.08 | -18.198
-3.5 | -0.05 | 0.00658 | -0.081 | -7.598
-3 | 0.022 | 0.00642 | -0.081 | 3.428
-2.5 | 0.094 | 0.0062 | -0.082 | 15.213
-2 | 0.167 | 0.00607 | -0.083 | 27.435
-1.5 | 0.239 | 0.00594 | -0.084 | 40.218
-1 | 0.311 | 0.00596 | -0.085 | 52.229
-0.5 | 0.383 | 0.00596 | -0.085 | 64.328
0 | 0.456 | 0.00605 | -0.086 | 75.364
0.5 | 0.528 | 0.00611 | -0.087 | 86.31
1 | 0.6 | 0.00638 | -0.088 | 94.031
1.5 | 0.672 | 0.00676 | -0.089 | 99.352
2 | 0.744 | 0.00707 | -0.089 | 105.187
2.5 | 0.804 | 0.00688 | -0.09 | 116.884
3 | 0.872 | 0.00784 | -0.09 | 111.194
3.5 | 0.94 | 0.00835 | -0.091 | 112.588
4 | 1.006 | 0.009 | -0.091 | 111.824
4.5 | 1.073 | 0.00969 | -0.092 | 110.749
5 | 1.138 | 0.0104 | -0.092 | 109.369
5.5 | 1.202 | 0.01111 | -0.093 | 108.218
6 | 1.264 | 0.01176 | -0.093 | 107.453
6.5 | 1.322 | 0.01249 | -0.094 | 105.913
7 | 1.376 | 0.01416 | -0.094 | 97.163
7.5 | 1.427 | 0.0151 | -0.095 | 94.47
8 | 1.472 | 0.01609 | -0.095 | 91.478
8.5 | 1.51 | 0.0172 | -0.096 | 87.786
9 | 1.537 | 0.0186 | -0.096 | 82.632
9.5 | 1.548 | 0.02011 | -0.096 | 76.956
10 | 1.525 | 0.02189 | -0.097 | 69.698
10.5 | 1.442 | 0.02426 | -0.097 | 59.429
11 | 0.945 | 0.0297 | -0.096 | 31.829
11.5 | 0.976 | 0.03087 | -0.097 | 31.609
12 | 1.008 | 0.03094 | -0.097 | 32.58
12.5 | 1.034 | 0.03519 | -0.097 | 29.382
13 | 1.057 | 0.04071 | -0.097 | 25.957
13.5 | 1.077 | 0.04718 | -0.096 | 22.818
14 | 1.098 | 0.05376 | -0.095 | 20.429
14.5 | 1.021 | 0.1104 | -0.072 | 9.25

## 152. Re 20M Mach 0.50 (2)
BIGFOIL.COM POLAR EXPORT
NACA63-419 a=0.8
NACA63-419 a=0.8 |  |  |  | Cl Max: | 1.6398 | at alpha= | 15 | deg
XFOIL ncrit=9 |  |  |  | L/D Max: | 178.534 | at alpha= | 3.5 | deg
Re: | 20000000 |  |  | Cd Min: | 0.09563 | at alpha= | 16.5 | deg
Mach: | 0.5 |  |  | Cl=0 at alpha= | -99 | deg
|  |  |  | @ Cl=0.1, Cd= | 0.00435
|  |  |  | @ Cl=0.4, Cd= | 0.00435
|  |  |  | @ Cl=0.6, Cd= | 0.0044456
alpha (deg) | Cl | Cd | Cm | Cl/Cd
0 | 0.4571 | 0.00435 | -0.0948 | 105.0805
0.5 | 0.5308 | 0.00437 | -0.096 | 121.4645
1 | 0.604 | 0.00445 | -0.0971 | 135.7303
1.5 | 0.6781 | 0.00451 | -0.0982 | 150.3548
2 | 0.7509 | 0.00463 | -0.099 | 162.1814
2.5 | 0.8231 | 0.0048 | -0.0997 | 171.4792
3 | 0.8933 | 0.00507 | -0.0999 | 176.1933
3.5 | 0.9623 | 0.00539 | -0.0997 | 178.5343
4 | 1.0283 | 0.0058 | -0.099 | 177.2931
4.5 | 1.0904 | 0.00632 | -0.0975 | 172.5316
5 | 1.1442 | 0.007 | -0.0945 | 163.4571
5.5 | 1.1811 | 0.00788 | -0.0886 | 149.8858
6 | 1.1909 | 0.00893 | -0.0782 | 133.3595
6.5 | 1.2172 | 0.01015 | -0.0714 | 119.9212
7 | 1.2536 | 0.01132 | -0.0663 | 110.742
7.5 | 1.2831 | 0.01287 | -0.0606 | 99.697
8 | 1.315 | 0.01456 | -0.0556 | 90.3159
8.5 | 1.3346 | 0.01697 | -0.0499 | 78.6447
9 | 1.3528 | 0.01975 | -0.0447 | 68.4962
9.5 | 1.3811 | 0.02232 | -0.0406 | 61.8772
10 | 1.4106 | 0.02502 | -0.0369 | 56.3789
10.5 | 1.4385 | 0.028 | -0.0334 | 51.375
11 | 1.4672 | 0.03114 | -0.0302 | 47.1162
11.5 | 1.4937 | 0.03456 | -0.0272 | 43.2205
12 | 1.5196 | 0.03828 | -0.0245 | 39.697
12.5 | 1.5436 | 0.04231 | -0.022 | 36.4831
13 | 1.5666 | 0.04663 | -0.0198 | 33.5964
13.5 | 1.5894 | 0.05115 | -0.0178 | 31.0733
14 | 1.6111 | 0.05601 | -0.0161 | 28.7645
14.5 | 1.6298 | 0.06134 | -0.0148 | 26.5699
15 | 1.6398 | 0.06773 | -0.014 | 24.2108
15.5 | 1.6396 | 0.07529 | -0.0141 | 21.7771
16 | 1.6234 | 0.08474 | -0.0156 | 19.1574
16.5 | 1.5979 | 0.09563 | -0.0187 | 16.7092