## index
index | Re | Mach | Datasource
1 | 50000 | 0 | JavaFoil+Calcfoil stall+Eppler ext transition
2 | 50000 | 0 | XFOIL ncrit=9
3 | 50000 | 0.1 | JavaFoil+Calcfoil stall+Eppler ext transition
4 | 50000 | 0.1 | XFOIL ncrit=9
5 | 50000 | 0.25 | JavaFoil+Calcfoil stall+Eppler ext transition
6 | 50000 | 0.25 | XFOIL ncrit=9
7 | 50000 | 0.5 | JavaFoil+Calcfoil stall+Eppler ext transition
8 | 50000 | 0.5 | XFOIL ncrit=9
9 | 100000 | 0 | JavaFoil+Calcfoil stall+Eppler ext transition
10 | 100000 | 0 | XFOIL ncrit=9
11 | 100000 | 0.1 | JavaFoil+Calcfoil stall+Eppler ext transition
12 | 100000 | 0.1 | XFOIL ncrit=9
13 | 100000 | 0.25 | JavaFoil+Calcfoil stall+Eppler ext transition
14 | 100000 | 0.25 | XFOIL ncrit=9
15 | 100000 | 0.5 | JavaFoil+Calcfoil stall+Eppler ext transition
16 | 100000 | 0.5 | XFOIL ncrit=9
17 | 250000 | 0 | JavaFoil+Calcfoil stall+Eppler ext transition
18 | 250000 | 0 | XFOIL ncrit=9
19 | 250000 | 0.1 | JavaFoil+Calcfoil stall+Eppler ext transition
20 | 250000 | 0.1 | XFOIL ncrit=9
21 | 250000 | 0.25 | JavaFoil+Calcfoil stall+Eppler ext transition
22 | 250000 | 0.25 | XFOIL ncrit=9
23 | 250000 | 0.5 | JavaFoil+Calcfoil stall+Eppler ext transition
24 | 250000 | 0.5 | XFOIL ncrit=9
25 | 500000 | 0 | JavaFoil+Calcfoil stall+Eppler ext transition
26 | 500000 | 0 | XFOIL ncrit=9
27 | 500000 | 0.1 | JavaFoil+Calcfoil stall+Eppler ext transition
28 | 500000 | 0.1 | XFOIL ncrit=9
29 | 500000 | 0.25 | JavaFoil+Calcfoil stall+Eppler ext transition
30 | 500000 | 0.25 | XFOIL ncrit=9
31 | 500000 | 0.5 | JavaFoil+Calcfoil stall+Eppler ext transition
32 | 500000 | 0.5 | XFOIL ncrit=9
33 | 750000 | 0 | JavaFoil+Calcfoil stall+Eppler ext transition
34 | 750000 | 0 | XFOIL ncrit=9
35 | 750000 | 0.1 | JavaFoil+Calcfoil stall+Eppler ext transition
36 | 750000 | 0.1 | XFOIL ncrit=9
37 | 750000 | 0.25 | JavaFoil+Calcfoil stall+Eppler ext transition
38 | 750000 | 0.25 | XFOIL ncrit=9
39 | 750000 | 0.5 | JavaFoil+Calcfoil stall+Eppler ext transition
40 | 750000 | 0.5 | XFOIL ncrit=9
41 | 1000000 | 0 | JavaFoil+Calcfoil stall+Eppler ext transition
42 | 1000000 | 0 | XFOIL ncrit=9
43 | 1000000 | 0.1 | JavaFoil+Calcfoil stall+Eppler ext transition
44 | 1000000 | 0.1 | XFOIL ncrit=9
45 | 1000000 | 0.25 | JavaFoil+Calcfoil stall+Eppler ext transition
46 | 1000000 | 0.25 | XFOIL ncrit=9
47 | 1000000 | 0.5 | JavaFoil+Calcfoil stall+Eppler ext transition
48 | 1000000 | 0.5 | XFOIL ncrit=9
49 | 2000000 | 0 | JavaFoil+Calcfoil stall+Eppler ext transition
50 | 2000000 | 0 | XFOIL ncrit=9
51 | 2000000 | 0.1 | JavaFoil+Calcfoil stall+Eppler ext transition
52 | 2000000 | 0.1 | XFOIL ncrit=9
53 | 2000000 | 0.25 | JavaFoil+Calcfoil stall+Eppler ext transition
54 | 2000000 | 0.25 | XFOIL ncrit=9
55 | 2000000 | 0.5 | JavaFoil+Calcfoil stall+Eppler ext transition
56 | 2000000 | 0.5 | XFOIL ncrit=9
57 | 3000000 | 0 | JavaFoil+Calcfoil stall+Eppler ext transition
58 | 3000000 | 0 | XFOIL ncrit=9
59 | 3000000 | 0.1 | JavaFoil+Calcfoil stall+Eppler ext transition
60 | 3000000 | 0.1 | XFOIL ncrit=9
61 | 3000000 | 0.25 | JavaFoil+Calcfoil stall+Eppler ext transition
62 | 3000000 | 0.25 | XFOIL ncrit=9
63 | 3000000 | 0.5 | JavaFoil+Calcfoil stall+Eppler ext transition
64 | 3000000 | 0.5 | XFOIL ncrit=9
65 | 4000000 | 0 | JavaFoil+Calcfoil stall+Eppler ext transition
66 | 4000000 | 0 | XFOIL ncrit=9
67 | 4000000 | 0.1 | JavaFoil+Calcfoil stall+Eppler ext transition
68 | 4000000 | 0.1 | XFOIL ncrit=9
69 | 4000000 | 0.25 | JavaFoil+Calcfoil stall+Eppler ext transition
70 | 4000000 | 0.25 | XFOIL ncrit=9
71 | 4000000 | 0.5 | JavaFoil+Calcfoil stall+Eppler ext transition
72 | 4000000 | 0.5 | XFOIL ncrit=9
73 | 5000000 | 0 | JavaFoil+Calcfoil stall+Eppler ext transition
74 | 5000000 | 0 | XFOIL ncrit=9
75 | 5000000 | 0.1 | JavaFoil+Calcfoil stall+Eppler ext transition
76 | 5000000 | 0.1 | XFOIL ncrit=9
77 | 5000000 | 0.25 | JavaFoil+Calcfoil stall+Eppler ext transition
78 | 5000000 | 0.25 | XFOIL ncrit=9
79 | 5000000 | 0.5 | JavaFoil+Calcfoil stall+Eppler ext transition
80 | 5000000 | 0.5 | XFOIL ncrit=9
81 | 6000000 | 0 | JavaFoil+Calcfoil stall+Eppler ext transition
82 | 6000000 | 0 | XFOIL ncrit=9
83 | 6000000 | 0.1 | JavaFoil+Calcfoil stall+Eppler ext transition
84 | 6000000 | 0.1 | XFOIL ncrit=9
85 | 6000000 | 0.25 | JavaFoil+Calcfoil stall+Eppler ext transition
86 | 6000000 | 0.25 | XFOIL ncrit=9
87 | 6000000 | 0.5 | JavaFoil+Calcfoil stall+Eppler ext transition
88 | 6000000 | 0.5 | XFOIL ncrit=9
89 | 7000000 | 0 | JavaFoil+Calcfoil stall+Eppler ext transition
90 | 7000000 | 0 | XFOIL ncrit=9
91 | 7000000 | 0.1 | JavaFoil+Calcfoil stall+Eppler ext transition
92 | 7000000 | 0.1 | XFOIL ncrit=9
93 | 7000000 | 0.25 | JavaFoil+Calcfoil stall+Eppler ext transition
94 | 7000000 | 0.25 | XFOIL ncrit=9
95 | 7000000 | 0.5 | JavaFoil+Calcfoil stall+Eppler ext transition
96 | 7000000 | 0.5 | XFOIL ncrit=9
97 | 8000000 | 0 | JavaFoil+Calcfoil stall+Eppler ext transition
98 | 8000000 | 0 | XFOIL ncrit=9
99 | 8000000 | 0.1 | JavaFoil+Calcfoil stall+Eppler ext transition
100 | 8000000 | 0.1 | XFOIL ncrit=9
101 | 8000000 | 0.25 | JavaFoil+Calcfoil stall+Eppler ext transition
102 | 8000000 | 0.25 | XFOIL ncrit=9
103 | 8000000 | 0.5 | JavaFoil+Calcfoil stall+Eppler ext transition
104 | 8000000 | 0.5 | XFOIL ncrit=9
105 | 10000000 | 0 | JavaFoil+Calcfoil stall+Eppler ext transition
106 | 10000000 | 0 | XFOIL ncrit=9
107 | 10000000 | 0.1 | JavaFoil+Calcfoil stall+Eppler ext transition
108 | 10000000 | 0.1 | XFOIL ncrit=9
109 | 10000000 | 0.25 | JavaFoil+Calcfoil stall+Eppler ext transition
110 | 10000000 | 0.25 | XFOIL ncrit=9
111 | 10000000 | 0.5 | JavaFoil+Calcfoil stall+Eppler ext transition
112 | 10000000 | 0.5 | XFOIL ncrit=9
113 | 12000000 | 0 | JavaFoil+Calcfoil stall+Eppler ext transition
114 | 12000000 | 0 | XFOIL ncrit=9
115 | 12000000 | 0.1 | JavaFoil+Calcfoil stall+Eppler ext transition
116 | 12000000 | 0.1 | XFOIL ncrit=9
117 | 12000000 | 0.25 | JavaFoil+Calcfoil stall+Eppler ext transition
118 | 12000000 | 0.25 | XFOIL ncrit=9
119 | 12000000 | 0.5 | JavaFoil+Calcfoil stall+Eppler ext transition
120 | 12000000 | 0.5 | XFOIL ncrit=9
121 | 14000000 | 0 | JavaFoil+Calcfoil stall+Eppler ext transition
122 | 14000000 | 0 | XFOIL ncrit=9
123 | 14000000 | 0.1 | JavaFoil+Calcfoil stall+Eppler ext transition
124 | 14000000 | 0.1 | XFOIL ncrit=9
125 | 14000000 | 0.25 | JavaFoil+Calcfoil stall+Eppler ext transition
126 | 14000000 | 0.25 | XFOIL ncrit=9
127 | 14000000 | 0.5 | JavaFoil+Calcfoil stall+Eppler ext transition
128 | 14000000 | 0.5 | XFOIL ncrit=9
129 | 16000000 | 0 | JavaFoil+Calcfoil stall+Eppler ext transition
130 | 16000000 | 0 | XFOIL ncrit=9
131 | 16000000 | 0.1 | JavaFoil+Calcfoil stall+Eppler ext transition
132 | 16000000 | 0.1 | XFOIL ncrit=9
133 | 16000000 | 0.25 | JavaFoil+Calcfoil stall+Eppler ext transition
134 | 16000000 | 0.25 | XFOIL ncrit=9
135 | 16000000 | 0.5 | JavaFoil+Calcfoil stall+Eppler ext transition
136 | 16000000 | 0.5 | XFOIL ncrit=9
137 | 18000000 | 0 | JavaFoil+Calcfoil stall+Eppler ext transition
138 | 18000000 | 0 | XFOIL ncrit=9
139 | 18000000 | 0.1 | JavaFoil+Calcfoil stall+Eppler ext transition
140 | 18000000 | 0.1 | XFOIL ncrit=9
141 | 18000000 | 0.25 | JavaFoil+Calcfoil stall+Eppler ext transition
142 | 18000000 | 0.25 | XFOIL ncrit=9
143 | 18000000 | 0.5 | JavaFoil+Calcfoil stall+Eppler ext transition
144 | 18000000 | 0.5 | XFOIL ncrit=9
145 | 20000000 | 0 | JavaFoil+Calcfoil stall+Eppler ext transition
146 | 20000000 | 0 | XFOIL ncrit=9
147 | 20000000 | 0.1 | JavaFoil+Calcfoil stall+Eppler ext transition
148 | 20000000 | 0.1 | XFOIL ncrit=9
149 | 20000000 | 0.25 | JavaFoil+Calcfoil stall+Eppler ext transition
150 | 20000000 | 0.25 | XFOIL ncrit=9
151 | 20000000 | 0.5 | JavaFoil+Calcfoil stall+Eppler ext transition
152 | 20000000 | 0.5 | XFOIL ncrit=9

## 1. Re 50k Mach 0.00 (1)
BIGFOIL.COM POLAR EXPORT
RS004a
RS004a |  |  |  | Cl Max: | 0.98 | at alpha= | 7 | deg
JavaFoil+Calcfoil stall+Eppler ext transition |  |  |  | L/D Max: | 61.466 | at alpha= | 6.5 | deg
Re: | 50000 |  |  | Cd Min: | 0.01304 | at alpha= | -2 | deg
Mach: | 0 |  |  | Cl=0 at alpha= | -1.8276 | deg
|  |  |  | @ Cl=0.1, Cd= | 0.013469
|  |  |  | @ Cl=0.4, Cd= | 0.016121
|  |  |  | @ Cl=0.6, Cd= | 0.017811
alpha (deg) | Cl | Cd | Cm | Cl/Cd
-15.5 | -0.411 | 0.30084 | -0.009 | -1.368
-15 | -0.431 | 0.28636 | -0.009 | -1.506
-14.5 | -0.451 | 0.2615 | -0.009 | -1.724
-14 | -0.47 | 0.2391 | -0.009 | -1.966
-13.5 | -0.488 | 0.20805 | -0.01 | -2.348
-13 | -0.506 | 0.19339 | -0.01 | -2.614
-12.5 | -0.521 | 0.17185 | -0.01 | -3.032
-12 | -0.534 | 0.1576 | -0.01 | -3.389
-11.5 | -0.544 | 0.14624 | -0.01 | -3.723
-11 | -0.551 | 0.13585 | -0.01 | -4.058
-10.5 | -0.554 | 0.11956 | -0.01 | -4.636
-10 | -0.553 | 0.11145 | -0.011 | -4.961
-9.5 | -0.547 | 0.10073 | -0.011 | -5.428
-9 | -0.536 | 0.09121 | -0.011 | -5.873
-8.5 | -0.517 | 0.08254 | -0.011 | -6.264
-8 | -0.492 | 0.07418 | -0.011 | -6.637
-7.5 | -0.464 | 0.06877 | -0.011 | -6.753
-7 | -0.433 | 0.06229 | -0.012 | -6.958
-6.5 | -0.4 | 0.05743 | -0.012 | -6.959
-6 | -0.363 | 0.05292 | -0.012 | -6.866
-5.5 | -0.325 | 0.04927 | -0.012 | -6.591
-5 | -0.284 | 0.04564 | -0.012 | -6.229
-4.5 | -0.242 | 0.04287 | -0.013 | -5.65
-4 | -0.199 | 0.04054 | -0.013 | -4.902
-3.5 | -0.154 | 0.03717 | -0.014 | -4.149
-3 | -0.109 | 0.03569 | -0.014 | -3.05
-2.5 | -0.078 | 0.0134 | -0.035 | -5.837
-2 | -0.02 | 0.01304 | -0.035 | -1.567
-1.5 | 0.038 | 0.01307 | -0.036 | 2.883
-1 | 0.096 | 0.01343 | -0.036 | 7.151
-0.5 | 0.154 | 0.01399 | -0.036 | 11.035
0 | 0.213 | 0.01518 | -0.037 | 14.018
0.5 | 0.271 | 0.01539 | -0.037 | 17.624
1 | 0.329 | 0.01566 | -0.037 | 21.039
1.5 | 0.388 | 0.01603 | -0.037 | 24.181
2 | 0.446 | 0.01647 | -0.038 | 27.08
2.5 | 0.504 | 0.01694 | -0.038 | 29.751
3 | 0.562 | 0.01747 | -0.038 | 32.159
3.5 | 0.62 | 0.01799 | -0.039 | 34.441
4 | 0.677 | 0.01876 | -0.039 | 36.092
4.5 | 0.734 | 0.01397 | -0.039 | 52.555
5 | 0.79 | 0.01423 | -0.039 | 55.553
5.5 | 0.845 | 0.01466 | -0.04 | 57.642
6 | 0.898 | 0.01501 | -0.04 | 59.854
6.5 | 0.95 | 0.01545 | -0.04 | 61.466
7 | 0.98 | 0.02211 | -0.04 | 44.34
7.5 | 0.971 | 0.02818 | -0.038 | 34.45
8 | 0.859 | 0.06091 | -0.017 | 14.095
8.5 | 0.881 | 0.06518 | -0.015 | 13.513
9 | 0.897 | 0.0707 | -0.013 | 12.689
9.5 | 0.908 | 0.07746 | -0.012 | 11.723
10 | 0.913 | 0.08561 | -0.012 | 10.664
10.5 | 0.911 | 0.09421 | -0.012 | 9.674
11 | 0.904 | 0.10291 | -0.012 | 8.783
11.5 | 0.89 | 0.11349 | -0.012 | 7.846
12 | 0.872 | 0.12809 | -0.011 | 6.806

## 2. Re 50k Mach 0.00 (2)
BIGFOIL.COM POLAR EXPORT
RS004a
RS004a |  |  |  | Cl Max: | 1.0652 | at alpha= | 9.5 | deg
XFOIL ncrit=9 |  |  |  | L/D Max: | 30.0484 | at alpha= | 6.5 | deg
Re: | 50000 |  |  | Cd Min: | 0.25738 | at alpha= | -19.5 | deg
Mach: | 0 |  |  | Cl=0 at alpha= | -0.057189 | deg
|  |  |  | @ Cl=0.1, Cd= | 0.019694
|  |  |  | @ Cl=0.4, Cd= | 0.022228
|  |  |  | @ Cl=0.6, Cd= | 0.024067
alpha (deg) | Cl | Cd | Cm | Cl/Cd
-20 | -0.7882 | 0.25701 | 0.0696 | -3.0668
-19.5 | -0.7793 | 0.25738 | 0.0633 | -3.0278
-19 | -0.7562 | 0.24504 | 0.0612 | -3.086
-18.5 | -0.7368 | 0.23762 | 0.0583 | -3.1007
-18 | -0.7232 | 0.23329 | 0.0537 | -3.1
-17.5 | -0.7237 | 0.23616 | 0.0468 | -3.0644
-17 | -0.6878 | 0.21858 | 0.0473 | -3.1467
-16.5 | -0.6752 | 0.2139 | 0.043 | -3.1566
-16 | -0.6628 | 0.20776 | 0.039 | -3.1902
-15.5 | -0.6417 | 0.19952 | 0.0371 | -3.2162
-15 | -0.6333 | 0.19434 | 0.0328 | -3.2587
-14.5 | -0.6139 | 0.1866 | 0.0308 | -3.2899
-14 | -0.603 | 0.17998 | 0.0274 | -3.3504
-13.5 | -0.5906 | 0.17386 | 0.0247 | -3.397
-13 | -0.5736 | 0.16557 | 0.0228 | -3.4644
-12.5 | -0.5826 | 0.16318 | 0.0178 | -3.5703
-12 | -0.5553 | 0.15274 | 0.0175 | -3.6356
-11.5 | -0.5402 | 0.14494 | 0.016 | -3.7271
-11 | -0.5305 | 0.13808 | 0.0141 | -3.842
-10.5 | -0.5213 | 0.13118 | 0.0124 | -3.9739
-10 | -0.5121 | 0.12427 | 0.0108 | -4.1209
-9.5 | -0.5062 | 0.11769 | 0.0091 | -4.3011
-9 | -0.511 | 0.11227 | 0.0069 | -4.5515
-8.5 | -0.4934 | 0.10405 | 0.0067 | -4.742
-8 | -0.4795 | 0.09718 | 0.0069 | -4.9341
-7.5 | -0.4691 | 0.09054 | 0.0074 | -5.1811
-7 | -0.4628 | 0.08412 | 0.0078 | -5.5017
-6.5 | -0.5141 | 0.06146 | -0.0284 | -8.3648
-6 | -0.4949 | 0.04809 | -0.0349 | -10.2911
-5.5 | -0.46 | 0.03882 | -0.0362 | -11.8496
-5 | -0.4144 | 0.03238 | -0.0349 | -12.798
-4.5 | -0.3657 | 0.02744 | -0.0331 | -13.3273
-4 | -0.3166 | 0.02404 | -0.0307 | -13.1697
-3.5 | -0.2705 | 0.0201 | -0.0278 | -13.4577
-3 | -0.2592 | 0.01736 | -0.0162 | -14.9309
-2.5 | -0.2383 | 0.01708 | -0.0019 | -13.952
-2 | -0.0716 | 0.01609 | -0.025 | -4.45
-1.5 | -0.0746 | 0.01583 | -0.0183 | -4.7126
-1 | -0.0552 | 0.01616 | -0.0152 | -3.4158
-0.5 | -0.0271 | 0.01683 | -0.0137 | -1.6102
0 | 0.0035 | 0.01778 | -0.0132 | 0.19685
0.5 | 0.0727 | 0.01934 | -0.0199 | 3.759
1 | 0.1929 | 0.0209 | -0.0344 | 9.2297
1.5 | 0.3065 | 0.02178 | -0.046 | 14.0725
2 | 0.4046 | 0.02225 | -0.0529 | 18.1843
2.5 | 0.4801 | 0.0227 | -0.0547 | 21.1498
3 | 0.5404 | 0.02326 | -0.0533 | 23.233
3.5 | 0.5929 | 0.02392 | -0.0502 | 24.7868
4 | 0.6388 | 0.02487 | -0.0465 | 25.6856
4.5 | 0.6865 | 0.02553 | -0.0425 | 26.8899
5 | 0.7325 | 0.02626 | -0.0384 | 27.8941
5.5 | 0.7791 | 0.02692 | -0.0344 | 28.9413
6 | 0.8259 | 0.02762 | -0.0304 | 29.9022
6.5 | 0.8699 | 0.02895 | -0.0268 | 30.0484
7 | 0.9149 | 0.03075 | -0.0237 | 29.7528
7.5 | 0.9557 | 0.03378 | -0.021 | 28.2919
8 | 0.9963 | 0.03727 | -0.0185 | 26.732
8.5 | 1.0319 | 0.04133 | -0.0157 | 24.9673
9 | 1.0531 | 0.04729 | -0.0124 | 22.269
9.5 | 1.0652 | 0.05439 | -0.0095 | 19.5845
10 | 1.0622 | 0.06283 | -0.0073 | 16.9059
10.5 | 1.0249 | 0.07324 | -0.0065 | 13.9937
11 | 0.9825 | 0.08441 | -0.0093 | 11.6396
12 | 0.7923 | 0.15136 | -0.0635 | 5.2345
12.5 | 0.7831 | 0.15761 | -0.0665 | 4.9686
13 | 0.8042 | 0.1676 | -0.0673 | 4.7983
13.5 | 0.8043 | 0.17453 | -0.0707 | 4.6084
14 | 0.8158 | 0.18221 | -0.073 | 4.4773
14.5 | 0.827 | 0.19013 | -0.076 | 4.3497

## 3. Re 50k Mach 0.10 (1)
BIGFOIL.COM POLAR EXPORT
RS004a
RS004a |  |  |  | Cl Max: | 0.98 | at alpha= | 7 | deg
JavaFoil+Calcfoil stall+Eppler ext transition |  |  |  | L/D Max: | 59.849 | at alpha= | 6 | deg
Re: | 50000 |  |  | Cd Min: | 0.01306 | at alpha= | -1.5 | deg
Mach: | 0.1 |  |  | Cl=0 at alpha= | -1.822 | deg
|  |  |  | @ Cl=0.1, Cd= | 0.013449
|  |  |  | @ Cl=0.4, Cd= | 0.016144
|  |  |  | @ Cl=0.6, Cd= | 0.01783
alpha (deg) | Cl | Cd | Cm | Cl/Cd
-15 | -0.392 | 0.31081 | -0.009 | -1.262
-14.5 | -0.415 | 0.27328 | -0.009 | -1.518
-14 | -0.437 | 0.25639 | -0.009 | -1.704
-13.5 | -0.458 | 0.21922 | -0.01 | -2.091
-13 | -0.479 | 0.20093 | -0.01 | -2.383
-12.5 | -0.498 | 0.1863 | -0.01 | -2.672
-12 | -0.514 | 0.17234 | -0.01 | -2.984
-11.5 | -0.528 | 0.15558 | -0.01 | -3.393
-11 | -0.538 | 0.13795 | -0.01 | -3.899
-10.5 | -0.544 | 0.12358 | -0.01 | -4.401
-10 | -0.545 | 0.11425 | -0.011 | -4.771
-9.5 | -0.541 | 0.10207 | -0.011 | -5.304
-9 | -0.532 | 0.09205 | -0.011 | -5.782
-8.5 | -0.515 | 0.08312 | -0.011 | -6.196
-8 | -0.491 | 0.07572 | -0.011 | -6.49
-7.5 | -0.464 | 0.07008 | -0.011 | -6.623
-7 | -0.434 | 0.06314 | -0.012 | -6.871
-6.5 | -0.4 | 0.05745 | -0.012 | -6.97
-6 | -0.364 | 0.05295 | -0.012 | -6.88
-5.5 | -0.326 | 0.04959 | -0.012 | -6.57
-5 | -0.285 | 0.04586 | -0.013 | -6.223
-4.5 | -0.243 | 0.04288 | -0.013 | -5.671
-4 | -0.2 | 0.04055 | -0.013 | -4.922
-3.5 | -0.155 | 0.03724 | -0.014 | -4.161
-3 | -0.109 | 0.0357 | -0.014 | -3.064
-2.5 | -0.079 | 0.01338 | -0.035 | -5.874
-2 | -0.021 | 0.01311 | -0.036 | -1.567
-1.5 | 0.038 | 0.01306 | -0.036 | 2.899
-1 | 0.096 | 0.01341 | -0.036 | 7.194
-0.5 | 0.155 | 0.01399 | -0.037 | 11.093
0 | 0.214 | 0.01519 | -0.037 | 14.084
0.5 | 0.273 | 0.01539 | -0.037 | 17.706
1 | 0.331 | 0.01573 | -0.037 | 21.053
1.5 | 0.39 | 0.01607 | -0.038 | 24.244
2 | 0.448 | 0.0165 | -0.038 | 27.162
2.5 | 0.506 | 0.017 | -0.038 | 29.796
3 | 0.565 | 0.01751 | -0.039 | 32.243
3.5 | 0.623 | 0.01804 | -0.039 | 34.51
4 | 0.68 | 0.01883 | -0.039 | 36.135
4.5 | 0.738 | 0.01401 | -0.039 | 52.643
5 | 0.794 | 0.01428 | -0.04 | 55.607
5.5 | 0.849 | 0.01472 | -0.04 | 57.689
6 | 0.902 | 0.01508 | -0.04 | 59.849
6.5 | 0.947 | 0.023 | -0.04 | 41.176
7 | 0.98 | 0.02247 | -0.04 | 43.634
7.5 | 0.961 | 0.03011 | -0.037 | 31.914
8 | 0.861 | 0.06156 | -0.017 | 13.983
8.5 | 0.882 | 0.06575 | -0.015 | 13.411
9 | 0.897 | 0.07144 | -0.013 | 12.55
9.5 | 0.906 | 0.07841 | -0.012 | 11.552
10 | 0.908 | 0.08674 | -0.012 | 10.469
10.5 | 0.904 | 0.09555 | -0.012 | 9.457
11 | 0.892 | 0.1059 | -0.012 | 8.427
11.5 | 0.875 | 0.11727 | -0.012 | 7.462
12 | 0.852 | 0.12888 | -0.012 | 6.612

## 4. Re 50k Mach 0.10 (2)
BIGFOIL.COM POLAR EXPORT
RS004a
RS004a |  |  |  | Cl Max: | 1.0616 | at alpha= | 9.5 | deg
XFOIL ncrit=9 |  |  |  | L/D Max: | 29.9931 | at alpha= | 6.5 | deg
Re: | 50000 |  |  | Cd Min: | 0.25939 | at alpha= | -19.5 | deg
Mach: | 0.1 |  |  | Cl=0 at alpha= | -0.032363 | deg
|  |  |  | @ Cl=0.1, Cd= | 0.019759
|  |  |  | @ Cl=0.4, Cd= | 0.02226
|  |  |  | @ Cl=0.6, Cd= | 0.024295
alpha (deg) | Cl | Cd | Cm | Cl/Cd
-20 | -0.7913 | 0.25819 | 0.07 | -3.0648
-19.5 | -0.7834 | 0.25939 | 0.0635 | -3.0202
-19 | -0.7579 | 0.24537 | 0.0619 | -3.0888
-18.5 | -0.739 | 0.23835 | 0.0588 | -3.1005
-18 | -0.7263 | 0.23462 | 0.0538 | -3.0956
-17.5 | -0.7142 | 0.2297 | 0.0491 | -3.1093
-17 | -0.6894 | 0.21916 | 0.0477 | -3.1456
-16.5 | -0.678 | 0.2151 | 0.0431 | -3.152
-16 | -0.6615 | 0.20728 | 0.0399 | -3.1913
-15.5 | -0.6435 | 0.20031 | 0.0372 | -3.2125
-15 | -0.631 | 0.19381 | 0.0336 | -3.2558
-14.5 | -0.6159 | 0.18748 | 0.0308 | -3.2852
-14 | -0.6015 | 0.17997 | 0.028 | -3.3422
-13.5 | -0.5933 | 0.17492 | 0.0246 | -3.3918
-13 | -0.5731 | 0.16591 | 0.023 | -3.4543
-12.5 | -0.5859 | 0.16434 | 0.0176 | -3.5652
-12 | -0.5578 | 0.15366 | 0.0173 | -3.6301
-11.5 | -0.5409 | 0.14554 | 0.016 | -3.7165
-11 | -0.5314 | 0.1387 | 0.0141 | -3.8313
-10.5 | -0.5222 | 0.1318 | 0.0123 | -3.9621
-10 | -0.5129 | 0.12487 | 0.0108 | -4.1075
-9.5 | -0.5084 | 0.11843 | 0.009 | -4.2928
-9 | -0.5141 | 0.1131 | 0.0066 | -4.5455
-8.5 | -0.4896 | 0.10415 | 0.007 | -4.7009
-8 | -0.4806 | 0.09774 | 0.0068 | -4.9171
-7.5 | -0.4688 | 0.09095 | 0.0074 | -5.1545
-6.5 | -0.513 | 0.06217 | -0.028 | -8.2516
-6 | -0.4957 | 0.04885 | -0.0348 | -10.1474
-5.5 | -0.4623 | 0.03935 | -0.0363 | -11.7484
-5 | -0.417 | 0.03283 | -0.0351 | -12.7018
-4.5 | -0.3683 | 0.02775 | -0.0333 | -13.2721
-4 | -0.3192 | 0.02427 | -0.031 | -13.152
-3.5 | -0.272 | 0.02057 | -0.0281 | -13.2231
-3 | -0.2581 | 0.0174 | -0.0174 | -14.8333
-2.5 | -0.2477 | 0.01711 | -0.0015 | -14.4769
-2 | -0.0707 | 0.01616 | -0.0252 | -4.375
-1.5 | -0.0758 | 0.01589 | -0.0183 | -4.7703
-1 | -0.0571 | 0.01622 | -0.0151 | -3.5203
-0.5 | -0.0289 | 0.0169 | -0.0137 | -1.7101
0 | 0.002 | 0.01786 | -0.0132 | 0.11198
0.5 | 0.0773 | 0.01947 | -0.021 | 3.9702
1 | 0.1958 | 0.02098 | -0.035 | 9.3327
1.5 | 0.3108 | 0.02185 | -0.0466 | 14.2243
2 | 0.4087 | 0.0223 | -0.0534 | 18.3274
2.5 | 0.4844 | 0.02272 | -0.055 | 21.3204
3 | 0.5446 | 0.02327 | -0.0533 | 23.4035
3.5 | 0.5932 | 0.02418 | -0.0501 | 24.5327
4 | 0.6413 | 0.02499 | -0.0463 | 25.6623
4.5 | 0.6889 | 0.02572 | -0.0423 | 26.7846
5 | 0.7367 | 0.02629 | -0.0381 | 28.0221
5.5 | 0.7835 | 0.02698 | -0.034 | 29.04
6 | 0.8283 | 0.028 | -0.0301 | 29.5821
6.5 | 0.8746 | 0.02916 | -0.0264 | 29.9931
7 | 0.9172 | 0.03135 | -0.0233 | 29.2568
7.5 | 0.9615 | 0.03409 | -0.0206 | 28.2048
8 | 1.0003 | 0.03792 | -0.018 | 26.3792
8.5 | 1.0338 | 0.04236 | -0.0151 | 24.4051
9 | 1.0548 | 0.04816 | -0.0118 | 21.902
9.5 | 1.0616 | 0.05586 | -0.0089 | 19.0047
10 | 1.0572 | 0.06419 | -0.0068 | 16.4699
10.5 | 1.0186 | 0.07443 | -0.0063 | 13.6853
11 | 0.9784 | 0.08584 | -0.0096 | 11.3979
12 | 0.7924 | 0.152 | -0.0638 | 5.2132
12.5 | 0.7833 | 0.1582 | -0.0669 | 4.9513
13 | 0.8052 | 0.1683 | -0.0677 | 4.7843
13.5 | 0.8057 | 0.17523 | -0.0711 | 4.598
14 | 0.8157 | 0.18272 | -0.0737 | 4.4642
14.5 | 0.8277 | 0.19069 | -0.0767 | 4.3406

## 5. Re 50k Mach 0.25 (1)
BIGFOIL.COM POLAR EXPORT
RS004a
RS004a |  |  |  | Cl Max: | 0.981 | at alpha= | 7 | deg
JavaFoil+Calcfoil stall+Eppler ext transition |  |  |  | L/D Max: | 59.574 | at alpha= | 6 | deg
Re: | 50000 |  |  | Cd Min: | 0.01319 | at alpha= | -1.5 | deg
Mach: | 0.25 |  |  | Cl=0 at alpha= | -1.825 | deg
|  |  |  | @ Cl=0.1, Cd= | 0.013535
|  |  |  | @ Cl=0.4, Cd= | 0.01629
|  |  |  | @ Cl=0.6, Cd= | 0.018037
alpha (deg) | Cl | Cd | Cm | Cl/Cd
-14 | -0.067 | 0.46564 | -0.01 | -0.144
-13.5 | -0.152 | 0.43138 | -0.01 | -0.352
-13 | -0.224 | 0.43317 | -0.01 | -0.516
-12.5 | -0.282 | 0.34229 | -0.009 | -0.823
-12 | -0.333 | 0.26879 | -0.009 | -1.24
-11.5 | -0.38 | 0.22237 | -0.01 | -1.707
-11 | -0.42 | 0.18969 | -0.011 | -2.212
-10.5 | -0.452 | 0.16138 | -0.011 | -2.803
-10 | -0.477 | 0.14259 | -0.011 | -3.348
-9.5 | -0.494 | 0.1236 | -0.011 | -3.995
-9 | -0.501 | 0.1074 | -0.011 | -4.667
-8.5 | -0.496 | 0.09177 | -0.011 | -5.402
-8 | -0.48 | 0.08393 | -0.011 | -5.721
-7.5 | -0.459 | 0.07381 | -0.012 | -6.221
-7 | -0.433 | 0.06596 | -0.012 | -6.568
-6.5 | -0.403 | 0.06011 | -0.012 | -6.704
-6 | -0.369 | 0.05484 | -0.012 | -6.724
-5.5 | -0.331 | 0.05074 | -0.012 | -6.529
-5 | -0.291 | 0.04696 | -0.013 | -6.198
-4.5 | -0.249 | 0.04356 | -0.013 | -5.709
-4 | -0.204 | 0.04093 | -0.013 | -4.996
-3.5 | -0.159 | 0.03747 | -0.014 | -4.241
-3 | -0.112 | 0.03586 | -0.014 | -3.131
-2.5 | -0.081 | 0.01343 | -0.036 | -6.009
-2 | -0.021 | 0.01321 | -0.037 | -1.597
-1.5 | 0.039 | 0.01319 | -0.037 | 2.949
-1 | 0.099 | 0.01353 | -0.037 | 7.33
-0.5 | 0.159 | 0.01383 | -0.038 | 11.53
0 | 0.22 | 0.01534 | -0.038 | 14.331
0.5 | 0.28 | 0.01559 | -0.038 | 17.957
1 | 0.34 | 0.01587 | -0.038 | 21.442
1.5 | 0.4 | 0.01629 | -0.039 | 24.583
2 | 0.46 | 0.01676 | -0.039 | 27.477
2.5 | 0.52 | 0.01727 | -0.039 | 30.129
3 | 0.58 | 0.01785 | -0.04 | 32.503
3.5 | 0.64 | 0.01841 | -0.04 | 34.743
4 | 0.699 | 0.0177 | -0.04 | 39.484
4.5 | 0.758 | 0.01428 | -0.04 | 53.053
5 | 0.815 | 0.01466 | -0.041 | 55.629
5.5 | 0.871 | 0.01506 | -0.041 | 57.835
6 | 0.925 | 0.01553 | -0.041 | 59.574
6.5 | 0.951 | 0.02384 | -0.04 | 39.893
7 | 0.981 | 0.02581 | -0.04 | 37.988
7.5 | 0.857 | 0.05698 | -0.023 | 15.031
8 | 0.869 | 0.06347 | -0.016 | 13.694
8.5 | 0.882 | 0.06872 | -0.014 | 12.839
9 | 0.886 | 0.07668 | -0.013 | 11.561
9.5 | 0.88 | 0.08511 | -0.012 | 10.341
10 | 0.862 | 0.09629 | -0.012 | 8.955
10.5 | 0.832 | 0.10996 | -0.012 | 7.571
11 | 0.791 | 0.1279 | -0.012 | 6.184
11.5 | 0.738 | 0.15542 | -0.012 | 4.749
12 | 0.675 | 0.18073 | -0.012 | 3.737

## 6. Re 50k Mach 0.25 (2)
BIGFOIL.COM POLAR EXPORT
RS004a
RS004a |  |  |  | Cl Max: | 1.0337 | at alpha= | 9 | deg
XFOIL ncrit=9 |  |  |  | L/D Max: | 28.8397 | at alpha= | 6 | deg
Re: | 50000 |  |  | Cd Min: | 0.26703 | at alpha= | -20 | deg
Mach: | 0.25 |  |  | Cl=0 at alpha= | 0.029519 | deg
|  |  |  | @ Cl=0.1, Cd= | 0.020071
|  |  |  | @ Cl=0.4, Cd= | 0.022433
|  |  |  | @ Cl=0.6, Cd= | 0.024819
alpha (deg) | Cl | Cd | Cm | Cl/Cd
-20 | -0.8112 | 0.26703 | 0.0716 | -3.0379
-19.5 | -0.7927 | 0.25864 | 0.0677 | -3.0649
-19 | -0.7701 | 0.24884 | 0.0653 | -3.0948
-18.5 | -0.7529 | 0.2431 | 0.061 | -3.0971
-18 | -0.7461 | 0.24372 | 0.0545 | -3.0613
-17.5 | -0.7175 | 0.22937 | 0.0533 | -3.1281
-17 | -0.7 | 0.22302 | 0.0496 | -3.1387
-16.5 | -0.6964 | 0.22324 | 0.0432 | -3.1195
-16 | -0.6652 | 0.20911 | 0.0426 | -3.1811
-15.5 | -0.6589 | 0.20681 | 0.0373 | -3.186
-15 | -0.6326 | 0.1956 | 0.036 | -3.2342
-14.5 | -0.6322 | 0.19413 | 0.0305 | -3.2566
-14 | -0.602 | 0.18196 | 0.0297 | -3.3084
-13.5 | -0.6112 | 0.18171 | 0.0239 | -3.3636
-13 | -0.5766 | 0.16889 | 0.0237 | -3.4141
-12.5 | -0.5615 | 0.16112 | 0.0214 | -3.485
-12 | -0.5716 | 0.15875 | 0.0165 | -3.6006
-11.5 | -0.5538 | 0.15039 | 0.0151 | -3.6824
-11 | -0.545 | 0.14352 | 0.0131 | -3.7974
-10.5 | -0.5365 | 0.13654 | 0.0112 | -3.9293
-10 | -0.5274 | 0.12947 | 0.0095 | -4.0735
-9.5 | -0.5104 | 0.12092 | 0.0087 | -4.221
-9 | -0.4905 | 0.11256 | 0.0083 | -4.3577
-8.5 | -0.4761 | 0.10532 | 0.0078 | -4.5205
-8 | -0.4847 | 0.10033 | 0.0062 | -4.8311
-7.5 | -0.4786 | 0.09408 | 0.0066 | -5.0872
-7 | -0.453 | 0.08565 | 0.0072 | -5.289
-6.5 | -0.5159 | 0.06368 | -0.03 | -8.1014
-6 | -0.4979 | 0.05263 | -0.0343 | -9.4604
-5.5 | -0.4701 | 0.04345 | -0.036 | -10.8193
-5 | -0.4302 | 0.03536 | -0.0363 | -12.1663
-4.5 | -0.3826 | 0.02956 | -0.0346 | -12.9432
-4 | -0.3333 | 0.0256 | -0.0324 | -13.0195
-3.5 | -0.2832 | 0.02207 | -0.0294 | -12.8319
-3 | -0.2544 | 0.01779 | -0.023 | -14.3002
-2.5 | -0.2513 | 0.01751 | -0.0064 | -14.3518
-2 | -0.0644 | 0.0166 | -0.0266 | -3.8795
-1.5 | -0.0822 | 0.01624 | -0.0184 | -5.0616
-1 | -0.0672 | 0.01658 | -0.0149 | -4.0531
-0.5 | -0.0385 | 0.0173 | -0.0136 | -2.2254
0 | -0.0065 | 0.01832 | -0.0133 | -0.3548
0.5 | 0.1036 | 0.02013 | -0.0267 | 5.1465
1 | 0.2228 | 0.02143 | -0.0399 | 10.3966
1.5 | 0.3385 | 0.02214 | -0.0506 | 15.2891
2 | 0.4308 | 0.02258 | -0.0554 | 19.0788
2.5 | 0.4957 | 0.02329 | -0.055 | 21.2838
3 | 0.5524 | 0.02409 | -0.0527 | 22.9307
3.5 | 0.6053 | 0.0249 | -0.0493 | 24.3092
4 | 0.6538 | 0.02587 | -0.0455 | 25.2725
4.5 | 0.7041 | 0.02653 | -0.0411 | 26.5398
5 | 0.7526 | 0.0273 | -0.0368 | 27.5678
5.5 | 0.8004 | 0.02824 | -0.0325 | 28.3428
6 | 0.8476 | 0.02939 | -0.0284 | 28.8397
6.5 | 0.8943 | 0.03109 | -0.0246 | 28.7649
7 | 0.9395 | 0.03367 | -0.0213 | 27.9032
7.5 | 0.9772 | 0.03766 | -0.0183 | 25.948
8 | 1.0129 | 0.04225 | -0.0152 | 23.974
8.5 | 1.0297 | 0.04852 | -0.012 | 21.2222
9 | 1.0337 | 0.05592 | -0.0091 | 18.4853
9.5 | 1.0173 | 0.06466 | -0.0076 | 15.7331
10 | 0.9722 | 0.07555 | -0.0092 | 12.8683
11 | 0.8116 | 0.12551 | -0.0484 | 6.4664
12 | 0.7784 | 0.15332 | -0.067 | 5.077
12.5 | 0.786 | 0.16137 | -0.069 | 4.8708
13 | 0.8122 | 0.17215 | -0.0698 | 4.718
13.5 | 0.8151 | 0.17923 | -0.0732 | 4.5478
14 | 0.8217 | 0.18616 | -0.0767 | 4.4139

## 7. Re 50k Mach 0.50 (1)
BIGFOIL.COM POLAR EXPORT
RS004a
RS004a |  |  |  | Cl Max: | 1.207 | at alpha= | 20 | deg
JavaFoil+Calcfoil stall+Eppler ext transition |  |  |  | L/D Max: | 53.135 | at alpha= | 4.5 | deg
Re: | 50000 |  |  | Cd Min: | 0.01386 | at alpha= | -1.5 | deg
Mach: | 0.5 |  |  | Cl=0 at alpha= | -1.8209 | deg
|  |  |  | @ Cl=0.1, Cd= | 0.013893
|  |  |  | @ Cl=0.4, Cd= | 0.016884
|  |  |  | @ Cl=0.6, Cd= | 0.018504
alpha (deg) | Cl | Cd | Cm | Cl/Cd
-20 | -0.928 | 0.40178 | -0.017 | -2.31
-19.5 | -0.904 | 0.5472 | -0.017 | -1.652
-19 | -0.88 | 0.39004 | -0.017 | -2.256
-18.5 | -0.856 | 0.39005 | -0.017 | -2.194
-18 | -0.831 | 0.39405 | -0.018 | -2.11
-17.5 | -0.807 | 0.38124 | -0.018 | -2.117
-17 | -0.783 | 0.38084 | -0.018 | -2.055
-16.5 | -0.755 | 0.35122 | -0.017 | -2.151
-16 | -0.73 | 0.33687 | -0.016 | -2.168
-15.5 | -0.706 | 0.33787 | -0.016 | -2.089
-15 | -0.681 | 0.33523 | -0.016 | -2.031
-14.5 | -0.656 | 0.33063 | -0.016 | -1.985
-14 | -0.631 | 0.31963 | -0.017 | -1.975
-13.5 | -0.606 | 0.28851 | -0.017 | -2.102
-13 | -0.581 | 0.28818 | -0.017 | -2.017
-12.5 | -0.555 | 0.24876 | -0.015 | -2.229
-12 | -0.529 | 0.23877 | -0.015 | -2.216
-11.5 | -0.504 | 0.23089 | -0.015 | -2.183
-11 | -0.479 | 0.2343 | -0.015 | -2.043
-10.5 | -0.453 | 0.23122 | -0.015 | -1.96
-10 | -0.428 | 0.22829 | -0.015 | -1.874
-9.5 | -0.402 | 0.21414 | -0.015 | -1.878
-9 | -0.376 | 0.19245 | -0.013 | -1.953
-8.5 | -0.35 | 0.19387 | -0.013 | -1.806
-8 | -0.324 | 0.186 | -0.013 | -1.744
-7.5 | -0.298 | 0.19226 | -0.013 | -1.552
-7 | -0.273 | 0.19013 | -0.013 | -1.433
-6.5 | -0.247 | 0.14397 | -0.014 | -1.713
-6 | -0.221 | 0.14205 | -0.014 | -1.553
-5.5 | -0.32 | 0.06778 | -0.013 | -4.722
-5 | -0.302 | 0.05528 | -0.013 | -5.468
-4.5 | -0.267 | 0.04758 | -0.014 | -5.611
-4 | -0.223 | 0.04108 | -0.015 | -5.439
-3.5 | -0.175 | 0.03833 | -0.015 | -4.575
-3 | -0.125 | 0.03618 | -0.016 | -3.445
-2.5 | -0.072 | 0.03523 | -0.017 | -2.052
-2 | -0.024 | 0.0139 | -0.041 | -1.694
-1.5 | 0.043 | 0.01386 | -0.041 | 3.138
-1 | 0.111 | 0.0139 | -0.042 | 7.971
-0.5 | 0.178 | 0.0142 | -0.042 | 12.547
0 | 0.245 | 0.01475 | -0.042 | 16.638
0.5 | 0.313 | 0.01631 | -0.043 | 19.185
1 | 0.38 | 0.01672 | -0.043 | 22.737
1.5 | 0.447 | 0.01727 | -0.043 | 25.909
2 | 0.514 | 0.01793 | -0.044 | 28.692
2.5 | 0.581 | 0.01862 | -0.044 | 31.202
3 | 0.648 | 0.01821 | -0.044 | 35.556
3.5 | 0.714 | 0.01914 | -0.045 | 37.276
4 | 0.779 | 0.02003 | -0.045 | 38.886
4.5 | 0.844 | 0.01588 | -0.045 | 53.135
5 | 0.891 | 0.02263 | -0.045 | 39.395
5.5 | 0.925 | 0.02531 | -0.044 | 36.56
6 | 0.939 | 0.03086 | -0.042 | 30.433
6.5 | 0.905 | 0.0465 | -0.036 | 19.463
7 | 0.856 | 0.06385 | -0.018 | 13.4
7.5 | 0.794 | 0.07807 | -0.014 | 10.173
8 | 0.532 | 0.15309 | -0.013 | 3.476
8.5 | 0.56 | 0.17925 | -0.017 | 3.124
9 | 0.587 | 0.18254 | -0.017 | 3.218
9.5 | 0.615 | 0.18626 | -0.017 | 3.301
10 | 0.643 | 0.2047 | -0.019 | 3.141
10.5 | 0.671 | 0.24392 | -0.021 | 2.752
11 | 0.699 | 0.23771 | -0.021 | 2.939
11.5 | 0.726 | 0.25418 | -0.022 | 2.858
12 | 0.756 | 0.29949 | -0.024 | 2.525
12.5 | 0.784 | 0.31213 | -0.024 | 2.511
13 | 0.811 | 0.32005 | -0.025 | 2.535
13.5 | 0.839 | 0.32702 | -0.025 | 2.566
14 | 0.867 | 0.32605 | -0.025 | 2.659
14.5 | 0.898 | 0.37707 | -0.028 | 2.382
15 | 0.926 | 0.38685 | -0.028 | 2.393
15.5 | 0.953 | 0.3894 | -0.028 | 2.448
16 | 0.981 | 0.37397 | -0.028 | 2.623
16.5 | 1.009 | 0.39144 | -0.029 | 2.577
17 | 1.036 | 0.39184 | -0.029 | 2.645
17.5 | 1.065 | 0.40142 | -0.03 | 2.653
18 | 1.097 | 0.43959 | -0.032 | 2.496
18.5 | 1.125 | 0.43654 | -0.032 | 2.576
19 | 1.152 | 0.44159 | -0.032 | 2.609
19.5 | 1.18 | 0.47905 | -0.032 | 2.463
20 | 1.207 | 0.46601 | -0.032 | 2.59

## 8. Re 50k Mach 0.50 (2)
BIGFOIL.COM POLAR EXPORT
RS004a
RS004a |  |  |  | Cl Max: | 0.9152 | at alpha= | 7 | deg
XFOIL ncrit=9 |  |  |  | L/D Max: | 23.7688 | at alpha= | 5 | deg
Re: | 50000 |  |  | Cd Min: | 0.2875 | at alpha= | -20 | deg
Mach: | 0.5 |  |  | Cl=0 at alpha= | -0.2617 | deg
|  |  |  | @ Cl=0.1, Cd= | 0.021267
|  |  |  | @ Cl=0.4, Cd= | 0.024026
|  |  |  | @ Cl=0.6, Cd= | 0.027865
alpha (deg) | Cl | Cd | Cm | Cl/Cd
-20 | -0.8843 | 0.2875 | 0.088 | -3.0758
-19.5 | -0.8658 | 0.28373 | 0.0816 | -3.0515
-19 | -0.8436 | 0.2747 | 0.0767 | -3.071
-18.5 | -0.8174 | 0.26342 | 0.0732 | -3.103
-18 | -0.7973 | 0.25726 | 0.0679 | -3.0992
-17.5 | -0.7803 | 0.25258 | 0.0619 | -3.0893
-17 | -0.7514 | 0.23973 | 0.0595 | -3.1344
-16.5 | -0.7366 | 0.23644 | 0.0534 | -3.1154
-16 | -0.7085 | 0.22419 | 0.0508 | -3.1603
-15.5 | -0.6958 | 0.22103 | 0.0451 | -3.148
-15 | -0.6665 | 0.20865 | 0.0428 | -3.1943
-14.5 | -0.6577 | 0.20606 | 0.0371 | -3.1918
-14 | -0.6261 | 0.19326 | 0.0353 | -3.2397
-13.5 | -0.6156 | 0.18834 | 0.0304 | -3.2686
-13 | -0.5927 | 0.1795 | 0.0278 | -3.3019
-12.5 | -0.5702 | 0.17047 | 0.0253 | -3.3449
-12 | -0.5529 | 0.16284 | 0.0225 | -3.3954
-11.5 | -0.5372 | 0.15547 | 0.0198 | -3.4553
-11 | -0.5245 | 0.14843 | 0.0171 | -3.5337
-10.5 | -0.5137 | 0.14163 | 0.0145 | -3.6271
-10 | -0.5023 | 0.13466 | 0.0123 | -3.7301
-9.5 | -0.4877 | 0.12694 | 0.0106 | -3.842
-9 | -0.4666 | 0.11851 | 0.0096 | -3.9372
-8.5 | -0.4596 | 0.11234 | 0.0083 | -4.0912
-7.5 | -0.4432 | 0.09854 | 0.0057 | -4.4977
-7 | -0.4485 | 0.08525 | -0.0108 | -5.261
-6.5 | -0.4585 | 0.07549 | -0.0189 | -6.0737
-6 | -0.4617 | 0.06573 | -0.0265 | -7.0242
-5.5 | -0.4634 | 0.05609 | -0.0329 | -8.2617
-5 | -0.4519 | 0.0474 | -0.0357 | -9.5338
-4.5 | -0.4281 | 0.03929 | -0.037 | -10.8959
-4 | -0.3895 | 0.03264 | -0.0366 | -11.9332
-3.5 | -0.3406 | 0.02756 | -0.0343 | -12.3585
-3 | -0.2905 | 0.02378 | -0.0309 | -12.2161
-2.5 | -0.2497 | 0.02001 | -0.0264 | -12.4788
-2 | -0.2421 | 0.01913 | -0.0118 | -12.6555
-1.5 | -0.086 | 0.01849 | -0.0207 | -4.6512
-1 | -0.1119 | 0.01834 | -0.0137 | -6.1014
-0.5 | -0.0662 | 0.01924 | -0.0159 | -3.4407
0 | 0.0727 | 0.021 | -0.0329 | 3.4619
0.5 | 0.2007 | 0.02225 | -0.046 | 9.0202
1 | 0.3083 | 0.02319 | -0.0538 | 13.2945
1.5 | 0.4004 | 0.02403 | -0.0574 | 16.6625
2 | 0.4711 | 0.02508 | -0.0568 | 18.7839
2.5 | 0.5305 | 0.0264 | -0.0543 | 20.0947
3 | 0.5911 | 0.02759 | -0.051 | 21.4244
3.5 | 0.6429 | 0.02919 | -0.047 | 22.0247
4 | 0.6995 | 0.03046 | -0.0424 | 22.9645
4.5 | 0.7542 | 0.03188 | -0.0375 | 23.6575
5 | 0.8041 | 0.03383 | -0.0327 | 23.7688
5.5 | 0.8527 | 0.03622 | -0.0279 | 23.5422
6 | 0.8849 | 0.04051 | -0.0241 | 21.844
6.5 | 0.9128 | 0.0456 | -0.0208 | 20.0175
7 | 0.9152 | 0.05271 | -0.019 | 17.3629
7.5 | 0.8903 | 0.06264 | -0.0204 | 14.213
8 | 0.8294 | 0.07788 | -0.0306 | 10.6497
8.5 | 0.82 | 0.08831 | -0.0347 | 9.2855
9 | 0.7986 | 0.09992 | -0.0412 | 7.9924
9.5 | 0.7925 | 0.11108 | -0.0465 | 7.1345
10.5 | 0.7947 | 0.13225 | -0.0556 | 6.0091
11.5 | 0.633 | 0.14481 | -0.058 | 4.3712
12 | 0.6327 | 0.15009 | -0.0599 | 4.2155

## 9. Re 100k Mach 0.00 (1)
BIGFOIL.COM POLAR EXPORT
RS004a
RS004a |  |  |  | Cl Max: | 1.038 | at alpha= | 8 | deg
JavaFoil+Calcfoil stall+Eppler ext transition |  |  |  | L/D Max: | 76.588 | at alpha= | 7.5 | deg
Re: | 100000 |  |  | Cd Min: | 0.0098 | at alpha= | -1.5 | deg
Mach: | 0 |  |  | Cl=0 at alpha= | -1.8276 | deg
|  |  |  | @ Cl=0.1, Cd= | 0.010244
|  |  |  | @ Cl=0.4, Cd= | 0.012343
|  |  |  | @ Cl=0.6, Cd= | 0.013749
alpha (deg) | Cl | Cd | Cm | Cl/Cd
-15.5 | -0.412 | 0.25784 | -0.009 | -1.596
-15 | -0.431 | 0.22686 | -0.009 | -1.901
-14.5 | -0.451 | 0.20628 | -0.009 | -2.185
-14 | -0.47 | 0.19238 | -0.01 | -2.443
-13.5 | -0.488 | 0.16996 | -0.01 | -2.874
-13 | -0.506 | 0.1618 | -0.01 | -3.125
-12.5 | -0.521 | 0.14534 | -0.01 | -3.585
-12 | -0.534 | 0.13615 | -0.01 | -3.923
-11.5 | -0.544 | 0.12245 | -0.01 | -4.446
-11 | -0.551 | 0.11397 | -0.01 | -4.837
-10.5 | -0.554 | 0.1014 | -0.01 | -5.466
-10 | -0.553 | 0.09279 | -0.011 | -5.958
-9.5 | -0.547 | 0.08647 | -0.011 | -6.323
-9 | -0.536 | 0.07886 | -0.011 | -6.793
-8.5 | -0.517 | 0.07192 | -0.011 | -7.189
-8 | -0.492 | 0.06542 | -0.011 | -7.527
-7.5 | -0.464 | 0.06075 | -0.011 | -7.644
-7 | -0.433 | 0.05554 | -0.012 | -7.804
-6.5 | -0.4 | 0.05144 | -0.012 | -7.769
-6 | -0.363 | 0.04766 | -0.012 | -7.623
-5.5 | -0.325 | 0.04479 | -0.012 | -7.251
-5 | -0.284 | 0.04169 | -0.013 | -6.82
-4.5 | -0.242 | 0.03937 | -0.013 | -6.153
-4 | -0.199 | 0.0373 | -0.013 | -5.329
-3.5 | -0.154 | 0.03473 | -0.014 | -4.441
-3 | -0.135 | 0.01095 | -0.035 | -12.368
-2.5 | -0.078 | 0.01106 | -0.035 | -7.075
-2 | -0.02 | 0.01004 | -0.036 | -2.037
-1.5 | 0.038 | 0.0098 | -0.036 | 3.846
-1 | 0.096 | 0.01016 | -0.036 | 9.453
-0.5 | 0.154 | 0.01138 | -0.036 | 13.571
0 | 0.213 | 0.01157 | -0.037 | 18.394
0.5 | 0.271 | 0.01175 | -0.037 | 23.068
1 | 0.329 | 0.012 | -0.037 | 27.445
1.5 | 0.388 | 0.01226 | -0.037 | 31.613
2 | 0.446 | 0.01266 | -0.038 | 35.214
2.5 | 0.504 | 0.01307 | -0.038 | 38.561
3 | 0.562 | 0.01348 | -0.038 | 41.673
3.5 | 0.62 | 0.01389 | -0.039 | 44.609
4 | 0.677 | 0.01195 | -0.039 | 56.668
4.5 | 0.734 | 0.01108 | -0.039 | 66.275
5 | 0.79 | 0.01139 | -0.039 | 69.374
5.5 | 0.845 | 0.01185 | -0.04 | 71.297
6 | 0.898 | 0.0122 | -0.04 | 73.604
6.5 | 0.95 | 0.01258 | -0.04 | 75.492
7 | 0.995 | 0.01309 | -0.041 | 76.003
7.5 | 1.035 | 0.01352 | -0.041 | 76.588
8 | 1.038 | 0.02288 | -0.04 | 45.354
8.5 | 0.904 | 0.05509 | -0.027 | 16.414
9 | 0.898 | 0.06487 | -0.015 | 13.843
9.5 | 0.908 | 0.07013 | -0.013 | 12.95
10 | 0.913 | 0.07623 | -0.012 | 11.976
10.5 | 0.911 | 0.08374 | -0.012 | 10.884
11 | 0.904 | 0.0913 | -0.012 | 9.899
11.5 | 0.89 | 0.09907 | -0.012 | 8.988
12 | 0.872 | 0.11058 | -0.012 | 7.884
12.5 | 0.849 | 0.11832 | -0.012 | 7.173
13 | 0.822 | 0.1299 | -0.012 | 6.327

## 10. Re 100k Mach 0.00 (2)
BIGFOIL.COM POLAR EXPORT
RS004a
RS004a |  |  |  | Cl Max: | 1.1279 | at alpha= | 10.5 | deg
XFOIL ncrit=9 |  |  |  | L/D Max: | 46.8555 | at alpha= | 6 | deg
Re: | 100000 |  |  | Cd Min: | 0.25377 | at alpha= | -20 | deg
Mach: | 0 |  |  | Cl=0 at alpha= | -1.0635 | deg
|  |  |  | @ Cl=0.1, Cd= | 0.012323
|  |  |  | @ Cl=0.4, Cd= | 0.01277
|  |  |  | @ Cl=0.6, Cd= | 0.014729
alpha (deg) | Cl | Cd | Cm | Cl/Cd
-20 | -0.7828 | 0.25377 | 0.0699 | -3.0847
-19.5 | -0.7667 | 0.24864 | 0.065 | -3.0836
-19 | -0.7561 | 0.247 | 0.0587 | -3.0611
-18.5 | -0.7498 | 0.24617 | 0.0526 | -3.0459
-18 | -0.7176 | 0.22826 | 0.0532 | -3.1438
-17.5 | -0.6991 | 0.22128 | 0.0504 | -3.1593
-17 | -0.6825 | 0.21484 | 0.0468 | -3.1768
-16.5 | -0.6684 | 0.20926 | 0.0422 | -3.1941
-16 | -0.6713 | 0.20962 | 0.0346 | -3.2025
-15.5 | -0.6389 | 0.19473 | 0.035 | -3.281
-15 | -0.6212 | 0.18755 | 0.0327 | -3.3122
-14.5 | -0.608 | 0.18104 | 0.029 | -3.3584
-14 | -0.612 | 0.17819 | 0.022 | -3.4345
-13.5 | -0.5893 | 0.16701 | 0.021 | -3.5285
-13 | -0.5696 | 0.15937 | 0.0198 | -3.5741
-12.5 | -0.566 | 0.15335 | 0.0151 | -3.6909
-12 | -0.5823 | 0.14927 | 0.0061 | -3.901
-11.5 | -0.5401 | 0.13778 | 0.0109 | -3.92
-11 | -0.5584 | 0.13287 | 0.0019 | -4.2026
-10.5 | -0.5247 | 0.12305 | 0.0052 | -4.2641
-10 | -0.5471 | 0.1176 | -0.0044 | -4.6522
-9.5 | -0.5129 | 0.1084 | -0.0005 | -4.7315
-9 | -0.5525 | 0.10237 | -0.0134 | -5.3971
-8.5 | -0.5119 | 0.09409 | -0.0076 | -5.4405
-8 | -0.508 | 0.08662 | -0.0096 | -5.8647
-7.5 | -0.5246 | 0.07843 | -0.0168 | -6.6888
-7 | -0.5187 | 0.0706 | -0.0209 | -7.347
-5.5 | -0.4541 | 0.03042 | -0.0355 | -14.9277
-5 | -0.4072 | 0.02491 | -0.0331 | -16.3468
-4.5 | -0.3599 | 0.02137 | -0.0312 | -16.8414
-4 | -0.3125 | 0.01883 | -0.0289 | -16.5959
-3.5 | -0.2685 | 0.01648 | -0.0264 | -16.2925
-3 | -0.229 | 0.01306 | -0.0244 | -17.5345
-2.5 | -0.2 | 0.01194 | -0.0185 | -16.7504
-2 | -0.1862 | 0.01191 | -0.0079 | -15.6339
-1.5 | -0.0983 | 0.01198 | -0.0154 | -8.2053
-1 | 0.0143 | 0.01236 | -0.0285 | 1.157
-0.5 | 0.1317 | 0.01231 | -0.041 | 10.6986
0 | 0.226 | 0.01208 | -0.0482 | 18.7086
0.5 | 0.292 | 0.01204 | -0.0493 | 24.2525
1 | 0.3408 | 0.01227 | -0.047 | 27.7751
1.5 | 0.3878 | 0.01265 | -0.0444 | 30.6561
2 | 0.4356 | 0.01312 | -0.042 | 33.2012
2.5 | 0.4842 | 0.01361 | -0.04 | 35.5768
3 | 0.5336 | 0.0141 | -0.0381 | 37.844
3.5 | 0.5834 | 0.01457 | -0.0363 | 40.0412
4 | 0.6334 | 0.01505 | -0.0345 | 42.0864
4.5 | 0.6832 | 0.01557 | -0.0328 | 43.8793
5 | 0.7323 | 0.01613 | -0.0311 | 45.3999
5.5 | 0.7805 | 0.01677 | -0.0293 | 46.5414
6 | 0.827 | 0.01765 | -0.0275 | 46.8555
6.5 | 0.8719 | 0.01893 | -0.0256 | 46.0592
7 | 0.9157 | 0.02069 | -0.0238 | 44.2581
7.5 | 0.9591 | 0.02284 | -0.0221 | 41.9921
8 | 1.0006 | 0.02519 | -0.0203 | 39.7221
8.5 | 1.0352 | 0.02753 | -0.0181 | 37.6026
9 | 1.0636 | 0.03138 | -0.0152 | 33.8942
9.5 | 1.0948 | 0.03586 | -0.0127 | 30.5298
10 | 1.1208 | 0.04252 | -0.01 | 26.3594
10.5 | 1.1279 | 0.0499 | -0.0066 | 22.6032
11 | 1.1083 | 0.05762 | -0.0029 | 19.2346
11.5 | 1.0684 | 0.06621 | -0.0023 | 16.1365
12 | 1.0205 | 0.07837 | -0.0088 | 13.0216
12.5 | 0.9698 | 0.09501 | -0.0207 | 10.2073
13 | 0.9265 | 0.11421 | -0.0329 | 8.1122
13.5 | 0.8458 | 0.1544 | -0.0567 | 5.478
14 | 0.8309 | 0.17388 | -0.0674 | 4.7786
14.5 | 0.8715 | 0.18342 | -0.0641 | 4.7514
15 | 0.853 | 0.19157 | -0.0748 | 4.4527
15.5 | 0.8618 | 0.19922 | -0.0797 | 4.3259

## 11. Re 100k Mach 0.10 (1)
BIGFOIL.COM POLAR EXPORT
RS004a
RS004a |  |  |  | Cl Max: | 1.039 | at alpha= | 7.5 | deg
JavaFoil+Calcfoil stall+Eppler ext transition |  |  |  | L/D Max: | 75.908 | at alpha= | 7.5 | deg
Re: | 100000 |  |  | Cd Min: | 0.0098 | at alpha= | -1.5 | deg
Mach: | 0.1 |  |  | Cl=0 at alpha= | -1.822 | deg
|  |  |  | @ Cl=0.1, Cd= | 0.010234
|  |  |  | @ Cl=0.4, Cd= | 0.012384
|  |  |  | @ Cl=0.6, Cd= | 0.013767
alpha (deg) | Cl | Cd | Cm | Cl/Cd
-15 | -0.392 | 0.25074 | -0.009 | -1.565
-14.5 | -0.415 | 0.22968 | -0.009 | -1.806
-14 | -0.437 | 0.20146 | -0.009 | -2.169
-13.5 | -0.459 | 0.18569 | -0.01 | -2.469
-13 | -0.479 | 0.16595 | -0.01 | -2.886
-12.5 | -0.498 | 0.15414 | -0.01 | -3.229
-12 | -0.514 | 0.13948 | -0.01 | -3.687
-11.5 | -0.528 | 0.13008 | -0.01 | -4.058
-11 | -0.538 | 0.11569 | -0.01 | -4.65
-10.5 | -0.544 | 0.10419 | -0.011 | -5.22
-10 | -0.545 | 0.09691 | -0.011 | -5.625
-9.5 | -0.541 | 0.08768 | -0.011 | -6.174
-9 | -0.532 | 0.07966 | -0.011 | -6.681
-8.5 | -0.515 | 0.07248 | -0.011 | -7.106
-8 | -0.491 | 0.06655 | -0.011 | -7.384
-7.5 | -0.464 | 0.0617 | -0.011 | -7.523
-7 | -0.434 | 0.05615 | -0.012 | -7.726
-6.5 | -0.4 | 0.05189 | -0.012 | -7.716
-6 | -0.364 | 0.048 | -0.012 | -7.59
-5.5 | -0.326 | 0.04503 | -0.012 | -7.236
-5 | -0.285 | 0.04185 | -0.013 | -6.82
-4.5 | -0.243 | 0.03939 | -0.013 | -6.174
-4 | -0.2 | 0.03732 | -0.013 | -5.349
-3.5 | -0.155 | 0.03478 | -0.014 | -4.455
-3 | -0.136 | 0.01094 | -0.035 | -12.45
-2.5 | -0.079 | 0.01104 | -0.035 | -7.12
-2 | -0.021 | 0.01005 | -0.036 | -2.045
-1.5 | 0.038 | 0.0098 | -0.036 | 3.868
-1 | 0.097 | 0.01017 | -0.036 | 9.497
-0.5 | 0.155 | 0.01141 | -0.037 | 13.601
0 | 0.214 | 0.01157 | -0.037 | 18.486
0.5 | 0.273 | 0.01178 | -0.037 | 23.127
1 | 0.331 | 0.01202 | -0.037 | 27.549
1.5 | 0.39 | 0.01232 | -0.038 | 31.638
2 | 0.448 | 0.01269 | -0.038 | 35.314
2.5 | 0.506 | 0.01311 | -0.038 | 38.632
3 | 0.565 | 0.01352 | -0.039 | 41.766
3.5 | 0.623 | 0.01393 | -0.039 | 44.695
4 | 0.68 | 0.01197 | -0.039 | 56.814
4.5 | 0.738 | 0.01111 | -0.039 | 66.391
5 | 0.794 | 0.01144 | -0.04 | 69.42
5.5 | 0.849 | 0.01189 | -0.04 | 71.37
6 | 0.902 | 0.01225 | -0.04 | 73.646
6.5 | 0.954 | 0.01264 | -0.04 | 75.452
7 | 0.999 | 0.01317 | -0.041 | 75.858
7.5 | 1.039 | 0.01369 | -0.041 | 75.908
8 | 1.034 | 0.02347 | -0.04 | 44.07
8.5 | 0.888 | 0.05985 | -0.021 | 14.829
9 | 0.897 | 0.0652 | -0.015 | 13.763
9.5 | 0.906 | 0.07085 | -0.013 | 12.786
10 | 0.908 | 0.07704 | -0.012 | 11.788
10.5 | 0.904 | 0.08473 | -0.012 | 10.665
11 | 0.892 | 0.09267 | -0.012 | 9.631
11.5 | 0.875 | 0.10227 | -0.012 | 8.557
12 | 0.852 | 0.11222 | -0.012 | 7.593
12.5 | 0.824 | 0.12216 | -0.012 | 6.748

## 12. Re 100k Mach 0.10 (2)
BIGFOIL.COM POLAR EXPORT
RS004a
RS004a |  |  |  | Cl Max: | 1.12 | at alpha= | 10.5 | deg
XFOIL ncrit=9 |  |  |  | L/D Max: | 46.6704 | at alpha= | 6 | deg
Re: | 100000 |  |  | Cd Min: | 0.25462 | at alpha= | -20 | deg
Mach: | 0.1 |  |  | Cl=0 at alpha= | -1.0814 | deg
|  |  |  | @ Cl=0.1, Cd= | 0.012345
|  |  |  | @ Cl=0.4, Cd= | 0.012816
|  |  |  | @ Cl=0.6, Cd= | 0.014762
alpha (deg) | Cl | Cd | Cm | Cl/Cd
-20 | -0.7856 | 0.25462 | 0.0704 | -3.0854
-19.5 | -0.7696 | 0.24981 | 0.0653 | -3.0807
-19 | -0.7594 | 0.24844 | 0.0589 | -3.0567
-18.5 | -0.7531 | 0.24758 | 0.0529 | -3.0418
-18 | -0.7192 | 0.22879 | 0.0539 | -3.1435
-17.5 | -0.7008 | 0.22191 | 0.0508 | -3.158
-17 | -0.6842 | 0.21546 | 0.0472 | -3.1755
-16.5 | -0.6707 | 0.21025 | 0.0422 | -3.19
-16 | -0.6741 | 0.21082 | 0.0346 | -3.1975
-15.5 | -0.6392 | 0.19513 | 0.0356 | -3.2758
-15 | -0.622 | 0.18806 | 0.033 | -3.3075
-14.5 | -0.6091 | 0.18166 | 0.0291 | -3.353
-14 | -0.6144 | 0.17921 | 0.0219 | -3.4284
-13.5 | -0.5869 | 0.16716 | 0.0217 | -3.511
-13 | -0.5694 | 0.15983 | 0.0201 | -3.5625
-12.5 | -0.5685 | 0.15426 | 0.0147 | -3.6853
-12 | -0.5631 | 0.14606 | 0.0108 | -3.8553
-11.5 | -0.5399 | 0.13828 | 0.0109 | -3.9044
-11 | -0.5604 | 0.13369 | 0.0014 | -4.1918
-10.5 | -0.5237 | 0.12352 | 0.0054 | -4.2398
-10 | -0.5497 | 0.1184 | -0.005 | -4.6427
-9.5 | -0.5113 | 0.10889 | -0.0003 | -4.6956
-9 | -0.5237 | 0.10131 | -0.0069 | -5.1693
-8.5 | -0.5164 | 0.09471 | -0.0089 | -5.4524
-8 | -0.5037 | 0.08719 | -0.009 | -5.777
-7.5 | -0.5166 | 0.07954 | -0.014 | -6.4948
-7 | -0.5129 | 0.07176 | -0.0186 | -7.1474
-6 | -0.494 | 0.04048 | -0.0372 | -12.2036
-5.5 | -0.4564 | 0.03101 | -0.0358 | -14.7178
-5 | -0.41 | 0.02524 | -0.0335 | -16.2441
-4.5 | -0.3625 | 0.02159 | -0.0314 | -16.7902
-4 | -0.3147 | 0.019 | -0.0291 | -16.5632
-3.5 | -0.2706 | 0.0166 | -0.0266 | -16.3012
-3 | -0.2304 | 0.0132 | -0.0246 | -17.4545
-2.5 | -0.2002 | 0.01201 | -0.0192 | -16.6694
-1.5 | -0.1003 | 0.01204 | -0.0153 | -8.3306
-1 | 0.0195 | 0.0124 | -0.0296 | 1.5726
-0.5 | 0.136 | 0.01232 | -0.0418 | 11.039
0 | 0.2308 | 0.01207 | -0.049 | 19.1218
0.5 | 0.2935 | 0.01207 | -0.0494 | 24.3165
1 | 0.342 | 0.01232 | -0.047 | 27.7597
1.5 | 0.3892 | 0.01271 | -0.0444 | 30.6216
2 | 0.4373 | 0.01318 | -0.042 | 33.1791
2.5 | 0.4865 | 0.01367 | -0.04 | 35.5889
3 | 0.5363 | 0.01416 | -0.038 | 37.8743
3.5 | 0.5864 | 0.01463 | -0.0362 | 40.082
4 | 0.6367 | 0.01512 | -0.0344 | 42.1098
4.5 | 0.6866 | 0.01565 | -0.0327 | 43.8722
5 | 0.736 | 0.01622 | -0.0309 | 45.3761
5.5 | 0.7844 | 0.01688 | -0.0291 | 46.4692
6 | 0.8312 | 0.01781 | -0.0272 | 46.6704
6.5 | 0.8762 | 0.01913 | -0.0253 | 45.8024
7 | 0.9202 | 0.02094 | -0.0234 | 43.9446
7.5 | 0.9638 | 0.02316 | -0.0217 | 41.6149
8 | 1.005 | 0.02554 | -0.0198 | 39.35
8.5 | 1.0383 | 0.02798 | -0.0175 | 37.1086
9 | 1.0669 | 0.0321 | -0.0144 | 33.2368
9.5 | 1.0972 | 0.0368 | -0.0119 | 29.8152
10 | 1.1194 | 0.04378 | -0.0089 | 25.5688
10.5 | 1.12 | 0.05131 | -0.0054 | 21.8281
11 | 1.0941 | 0.05888 | -0.0018 | 18.5819
11.5 | 1.0533 | 0.06814 | -0.0031 | 15.4579
12 | 1.0057 | 0.08123 | -0.0111 | 12.3809
12.5 | 0.9577 | 0.09836 | -0.0233 | 9.7367
13 | 0.9203 | 0.11672 | -0.0343 | 7.8847
13.5 | 0.8548 | 0.15186 | -0.0551 | 5.6289
14.5 | 0.869 | 0.18395 | -0.0656 | 4.7241
15 | 0.856 | 0.19247 | -0.0751 | 4.4474
15.5 | 0.863 | 0.19999 | -0.0805 | 4.3152

## 13. Re 100k Mach 0.25 (1)
BIGFOIL.COM POLAR EXPORT
RS004a
RS004a |  |  |  | Cl Max: | 1.03 | at alpha= | 7.5 | deg
JavaFoil+Calcfoil stall+Eppler ext transition |  |  |  | L/D Max: | 75.01 | at alpha= | 6.5 | deg
Re: | 100000 |  |  | Cd Min: | 0.00989 | at alpha= | -1.5 | deg
Mach: | 0.25 |  |  | Cl=0 at alpha= | -1.825 | deg
|  |  |  | @ Cl=0.1, Cd= | 0.010281
|  |  |  | @ Cl=0.4, Cd= | 0.01249
|  |  |  | @ Cl=0.6, Cd= | 0.01335
alpha (deg) | Cl | Cd | Cm | Cl/Cd
-14 | -0.067 | 0.3957 | -0.011 | -0.17
-13.5 | -0.152 | 0.30316 | -0.01 | -0.5
-13 | -0.224 | 0.26032 | -0.01 | -0.859
-12.5 | -0.282 | 0.25867 | -0.01 | -1.089
-12 | -0.333 | 0.20897 | -0.01 | -1.596
-11.5 | -0.38 | 0.17278 | -0.01 | -2.197
-11 | -0.42 | 0.15152 | -0.011 | -2.769
-10.5 | -0.452 | 0.13025 | -0.011 | -3.474
-10 | -0.477 | 0.11653 | -0.011 | -4.097
-9.5 | -0.494 | 0.10248 | -0.011 | -4.819
-9 | -0.501 | 0.09066 | -0.011 | -5.529
-8.5 | -0.496 | 0.07887 | -0.012 | -6.286
-8 | -0.48 | 0.0725 | -0.011 | -6.622
-7.5 | -0.459 | 0.06457 | -0.012 | -7.112
-7 | -0.433 | 0.05827 | -0.012 | -7.436
-6.5 | -0.403 | 0.05341 | -0.012 | -7.545
-6 | -0.369 | 0.04907 | -0.012 | -7.516
-5.5 | -0.331 | 0.04592 | -0.012 | -7.215
-5 | -0.291 | 0.0427 | -0.013 | -6.818
-4.5 | -0.249 | 0.0398 | -0.013 | -6.249
-4 | -0.205 | 0.03761 | -0.014 | -5.437
-3.5 | -0.159 | 0.03496 | -0.014 | -4.546
-3 | -0.112 | 0.03355 | -0.015 | -3.347
-2.5 | -0.081 | 0.01111 | -0.036 | -7.268
-2 | -0.021 | 0.01023 | -0.037 | -2.064
-1.5 | 0.039 | 0.00989 | -0.037 | 3.934
-1 | 0.099 | 0.01026 | -0.037 | 9.671
-0.5 | 0.159 | 0.01151 | -0.038 | 13.853
0 | 0.22 | 0.01169 | -0.038 | 18.802
0.5 | 0.28 | 0.01191 | -0.038 | 23.519
1 | 0.34 | 0.01218 | -0.038 | 27.928
1.5 | 0.4 | 0.01249 | -0.039 | 32.062
2 | 0.46 | 0.01288 | -0.039 | 35.754
2.5 | 0.52 | 0.01333 | -0.039 | 39.034
3 | 0.58 | 0.01292 | -0.04 | 44.905
3.5 | 0.64 | 0.01421 | -0.04 | 45.002
4 | 0.699 | 0.01106 | -0.04 | 63.163
4.5 | 0.758 | 0.01133 | -0.04 | 66.888
5 | 0.815 | 0.01181 | -0.041 | 69.036
5.5 | 0.871 | 0.01216 | -0.041 | 71.648
6 | 0.925 | 0.01256 | -0.041 | 73.639
6.5 | 0.977 | 0.01302 | -0.042 | 75.01
7 | 1.02 | 0.01366 | -0.042 | 74.684
7.5 | 1.03 | 0.0203 | -0.041 | 50.731
8 | 0.953 | 0.0384 | -0.035 | 24.814
8.5 | 0.883 | 0.06288 | -0.016 | 14.045
9 | 0.887 | 0.06871 | -0.013 | 12.901
9.5 | 0.88 | 0.07596 | -0.013 | 11.587
10 | 0.862 | 0.08403 | -0.012 | 10.262
10.5 | 0.833 | 0.09533 | -0.012 | 8.733
11 | 0.791 | 0.10692 | -0.012 | 7.397
11.5 | 0.738 | 0.12881 | -0.012 | 5.73
12 | 0.675 | 0.15057 | -0.012 | 4.485
12.5 | 0.604 | 0.17176 | -0.013 | 3.516

## 14. Re 100k Mach 0.25 (2)
BIGFOIL.COM POLAR EXPORT
RS004a
RS004a |  |  |  | Cl Max: | 1.0998 | at alpha= | 9.5 | deg
XFOIL ncrit=9 |  |  |  | L/D Max: | 45.9783 | at alpha= | 5.5 | deg
Re: | 100000 |  |  | Cd Min: | 0.26 | at alpha= | -20 | deg
Mach: | 0.25 |  |  | Cl=0 at alpha= | -1.1724 | deg
|  |  |  | @ Cl=0.1, Cd= | 0.012485
|  |  |  | @ Cl=0.4, Cd= | 0.013007
|  |  |  | @ Cl=0.6, Cd= | 0.014991
alpha (deg) | Cl | Cd | Cm | Cl/Cd
-20 | -0.8016 | 0.26 | 0.073 | -3.0831
-19.5 | -0.7878 | 0.25753 | 0.0667 | -3.0591
-19 | -0.7784 | 0.25668 | 0.0604 | -3.0326
-18.5 | -0.7498 | 0.24009 | 0.0596 | -3.123
-18 | -0.7297 | 0.23227 | 0.0569 | -3.1416
-17.5 | -0.7113 | 0.22548 | 0.0532 | -3.1546
-17 | -0.6943 | 0.21913 | 0.049 | -3.1684
-16.5 | -0.6861 | 0.21691 | 0.0423 | -3.1631
-16 | -0.6653 | 0.20613 | 0.0398 | -3.2276
-15.5 | -0.6437 | 0.19783 | 0.038 | -3.2538
-15 | -0.6274 | 0.19092 | 0.0345 | -3.2862
-14.5 | -0.6203 | 0.18657 | 0.0286 | -3.3248
-14 | -0.6261 | 0.18447 | 0.0213 | -3.394
-13.5 | -0.5837 | 0.16927 | 0.0242 | -3.4483
-13 | -0.5708 | 0.16246 | 0.0208 | -3.5135
-12.5 | -0.5818 | 0.15933 | 0.0128 | -3.6515
-12 | -0.5466 | 0.14755 | 0.0149 | -3.7045
-11.5 | -0.5483 | 0.14214 | 0.0093 | -3.8575
-11 | -0.5283 | 0.13296 | 0.0088 | -3.9734
-10.5 | -0.529 | 0.12685 | 0.0039 | -4.1703
-10 | -0.5141 | 0.11828 | 0.0026 | -4.3465
-9.5 | -0.5193 | 0.11225 | -0.0029 | -4.6263
-9 | -0.4978 | 0.10374 | -0.0022 | -4.7985
-8.5 | -0.5138 | 0.09681 | -0.0092 | -5.3073
-8 | -0.5082 | 0.09019 | -0.0113 | -5.6348
-7.5 | -0.504 | 0.08297 | -0.0125 | -6.0745
-7 | -0.507 | 0.07538 | -0.0178 | -6.7259
-6.5 | -0.5005 | 0.06743 | -0.0206 | -7.4225
-6 | -0.4981 | 0.04419 | -0.0377 | -11.2718
-5.5 | -0.4669 | 0.03416 | -0.0373 | -13.668
-5 | -0.4246 | 0.02722 | -0.0352 | -15.5988
-4.5 | -0.3765 | 0.02292 | -0.0329 | -16.4267
-4 | -0.3277 | 0.01999 | -0.0305 | -16.3932
-3.5 | -0.282 | 0.01733 | -0.0278 | -16.2724
-3 | -0.2381 | 0.01515 | -0.0253 | -15.7162
-2.5 | -0.2029 | 0.0126 | -0.0222 | -16.1032
-2 | -0.1896 | 0.01232 | -0.0118 | -15.3896
-1.5 | -0.0859 | 0.01249 | -0.0189 | -6.8775
-1 | 0.0452 | 0.0126 | -0.0347 | 3.5873
-0.5 | 0.1641 | 0.01235 | -0.0468 | 13.2874
0 | 0.2472 | 0.01215 | -0.0513 | 20.3457
0.5 | 0.3026 | 0.01224 | -0.05 | 24.7222
1 | 0.3503 | 0.01255 | -0.0472 | 27.9124
1.5 | 0.3983 | 0.01299 | -0.0445 | 30.662
2 | 0.4479 | 0.0135 | -0.0421 | 33.1778
2.5 | 0.4986 | 0.01401 | -0.04 | 35.5889
3 | 0.5501 | 0.01451 | -0.038 | 37.9118
3.5 | 0.602 | 0.01501 | -0.0361 | 40.1066
4 | 0.6539 | 0.01553 | -0.0341 | 42.1056
4.5 | 0.7057 | 0.0161 | -0.0321 | 43.8323
5 | 0.7565 | 0.01673 | -0.0301 | 45.2182
5.5 | 0.806 | 0.01753 | -0.028 | 45.9783
6 | 0.8536 | 0.0187 | -0.0258 | 45.6471
6.5 | 0.8998 | 0.02037 | -0.0235 | 44.1728
7 | 0.9453 | 0.02256 | -0.0214 | 41.9016
7.5 | 0.9894 | 0.02513 | -0.0192 | 39.3713
8 | 1.0265 | 0.02778 | -0.0165 | 36.951
8.5 | 1.0537 | 0.03131 | -0.0131 | 33.6538
9 | 1.0809 | 0.03697 | -0.0099 | 29.2372
9.5 | 1.0998 | 0.04239 | -0.0067 | 25.9448
10 | 1.0953 | 0.04998 | -0.0032 | 21.9148
10.5 | 1.0666 | 0.05741 | -0.0004 | 18.5786
11 | 1.0306 | 0.06701 | -0.0034 | 15.3798
11.5 | 0.9912 | 0.07968 | -0.0113 | 12.4398
12 | 0.9515 | 0.09525 | -0.0219 | 9.9895
12.5 | 0.8751 | 0.1268 | -0.0429 | 6.9014
13 | 0.8646 | 0.14134 | -0.0498 | 6.1172
13.5 | 0.8636 | 0.15412 | -0.0555 | 5.6034
14 | 0.8404 | 0.1789 | -0.0706 | 4.6976
14.5 | 0.8594 | 0.1871 | -0.0728 | 4.5933

## 15. Re 100k Mach 0.50 (1)
BIGFOIL.COM POLAR EXPORT
RS004a
RS004a |  |  |  | Cl Max: | 1.207 | at alpha= | 20 | deg
JavaFoil+Calcfoil stall+Eppler ext transition |  |  |  | L/D Max: | 69.975 | at alpha= | 5.5 | deg
Re: | 100000 |  |  | Cd Min: | 0.01044 | at alpha= | -1 | deg
Mach: | 0.5 |  |  | Cl=0 at alpha= | -1.8235 | deg
|  |  |  | @ Cl=0.1, Cd= | 0.010497
|  |  |  | @ Cl=0.4, Cd= | 0.012997
|  |  |  | @ Cl=0.6, Cd= | 0.0137
alpha (deg) | Cl | Cd | Cm | Cl/Cd
-20 | -0.928 | 0.3212 | -0.017 | -2.89
-19.5 | -0.904 | 0.43215 | -0.017 | -2.092
-19 | -0.88 | 0.32045 | -0.017 | -2.746
-18.5 | -0.856 | 0.31198 | -0.017 | -2.743
-18 | -0.831 | 0.30236 | -0.018 | -2.75
-17.5 | -0.807 | 0.30538 | -0.018 | -2.643
-17 | -0.783 | 0.29061 | -0.018 | -2.693
-16.5 | -0.756 | 0.27155 | -0.017 | -2.783
-16 | -0.731 | 0.27054 | -0.016 | -2.7
-15.5 | -0.706 | 0.26676 | -0.016 | -2.646
-15 | -0.681 | 0.25226 | -0.016 | -2.7
-14.5 | -0.656 | 0.2511 | -0.016 | -2.613
-14 | -0.631 | 0.25699 | -0.017 | -2.457
-13.5 | -0.606 | 0.23396 | -0.017 | -2.592
-13 | -0.581 | 0.22687 | -0.017 | -2.562
-12.5 | -0.555 | 0.19529 | -0.015 | -2.84
-12 | -0.529 | 0.19078 | -0.015 | -2.774
-11.5 | -0.504 | 0.1866 | -0.015 | -2.701
-11 | -0.479 | 0.18817 | -0.015 | -2.544
-10.5 | -0.453 | 0.18507 | -0.015 | -2.449
-10 | -0.428 | 0.18213 | -0.015 | -2.349
-9.5 | -0.402 | 0.17097 | -0.016 | -2.353
-9 | -0.376 | 0.15063 | -0.013 | -2.495
-8.5 | -0.35 | 0.15055 | -0.013 | -2.325
-8 | -0.324 | 0.14387 | -0.013 | -2.254
-7.5 | -0.298 | 0.14834 | -0.013 | -2.012
-7 | -0.273 | 0.1462 | -0.013 | -1.864
-6.5 | -0.247 | 0.11508 | -0.014 | -2.143
-6 | -0.221 | 0.11325 | -0.014 | -1.947
-5.5 | -0.32 | 0.0581 | -0.013 | -5.51
-5 | -0.302 | 0.04862 | -0.014 | -6.218
-4.5 | -0.267 | 0.04166 | -0.014 | -6.408
-4 | -0.223 | 0.03842 | -0.015 | -5.816
-3.5 | -0.175 | 0.03596 | -0.015 | -4.878
-3 | -0.125 | 0.03424 | -0.016 | -3.641
-2.5 | -0.09 | 0.01133 | -0.041 | -7.938
-2 | -0.024 | 0.01093 | -0.041 | -2.155
-1.5 | 0.044 | 0.01079 | -0.041 | 4.032
-1 | 0.111 | 0.01044 | -0.042 | 10.616
-0.5 | 0.178 | 0.01096 | -0.042 | 16.26
0 | 0.246 | 0.01212 | -0.042 | 20.262
0.5 | 0.313 | 0.01243 | -0.043 | 25.174
1 | 0.38 | 0.01286 | -0.043 | 29.555
1.5 | 0.447 | 0.01332 | -0.043 | 33.588
2 | 0.514 | 0.01381 | -0.044 | 37.238
2.5 | 0.581 | 0.01353 | -0.044 | 42.953
3 | 0.648 | 0.01413 | -0.044 | 45.834
3.5 | 0.714 | 0.01484 | -0.045 | 48.088
4 | 0.779 | 0.01195 | -0.045 | 65.192
4.5 | 0.844 | 0.01254 | -0.045 | 67.261
5 | 0.906 | 0.01312 | -0.046 | 69.056
5.5 | 0.964 | 0.01377 | -0.046 | 69.975
6 | 0.993 | 0.02193 | -0.045 | 45.308
6.5 | 1.003 | 0.02643 | -0.044 | 37.945
7 | 0.856 | 0.05715 | -0.019 | 14.979
7.5 | 0.794 | 0.06798 | -0.014 | 11.684
8 | 0.532 | 0.11916 | -0.013 | 4.466
8.5 | 0.56 | 0.14229 | -0.017 | 3.936
9 | 0.587 | 0.14532 | -0.017 | 4.042
9.5 | 0.615 | 0.14868 | -0.017 | 4.135
10 | 0.643 | 0.16181 | -0.02 | 3.976
10.5 | 0.671 | 0.18054 | -0.021 | 3.717
11 | 0.699 | 0.18667 | -0.021 | 3.743
11.5 | 0.727 | 0.19635 | -0.022 | 3.7
12 | 0.756 | 0.2238 | -0.024 | 3.379
12.5 | 0.784 | 0.23015 | -0.024 | 3.405
13 | 0.811 | 0.23923 | -0.025 | 3.392
13.5 | 0.839 | 0.25863 | -0.025 | 3.245
14 | 0.867 | 0.26091 | -0.026 | 3.323
14.5 | 0.898 | 0.29376 | -0.028 | 3.057
15 | 0.926 | 0.28821 | -0.028 | 3.212
15.5 | 0.953 | 0.30074 | -0.028 | 3.17
16 | 0.981 | 0.30218 | -0.029 | 3.247
16.5 | 1.009 | 0.30013 | -0.029 | 3.361
17 | 1.037 | 0.3044 | -0.029 | 3.405
17.5 | 1.066 | 0.31667 | -0.03 | 3.366
18 | 1.097 | 0.34601 | -0.032 | 3.171
18.5 | 1.125 | 0.34232 | -0.032 | 3.286
19 | 1.152 | 0.35549 | -0.032 | 3.242
19.5 | 1.18 | 0.35608 | -0.032 | 3.313
20 | 1.207 | 0.36947 | -0.032 | 3.267

## 16. Re 100k Mach 0.50 (2)
BIGFOIL.COM POLAR EXPORT
RS004a
RS004a |  |  |  | Cl Max: | 1.1235 | at alpha= | 20 | deg
XFOIL ncrit=9 |  |  |  | L/D Max: | 42.9801 | at alpha= | 5 | deg
Re: | 100000 |  |  | Cd Min: | 0.30528 | at alpha= | 20 | deg
Mach: | 0.5 |  |  | Cl=0 at alpha= | -1.2995 | deg
|  |  |  | @ Cl=0.1, Cd= | 0.013384
|  |  |  | @ Cl=0.4, Cd= | 0.013904
|  |  |  | @ Cl=0.6, Cd= | 0.016018
alpha (deg) | Cl | Cd | Cm | Cl/Cd
-20 | -0.8813 | 0.28636 | 0.0864 | -3.0776
-19.5 | -0.8571 | 0.27599 | 0.0828 | -3.1055
-19 | -0.8342 | 0.2677 | 0.0782 | -3.1162
-18.5 | -0.8117 | 0.25972 | 0.0733 | -3.1253
-18 | -0.7904 | 0.25268 | 0.0678 | -3.1281
-17.5 | -0.7776 | 0.25193 | 0.0598 | -3.0866
-17 | -0.7477 | 0.23639 | 0.0579 | -3.163
-16.5 | -0.7237 | 0.22751 | 0.0545 | -3.181
-16 | -0.7023 | 0.21982 | 0.0499 | -3.1949
-15.5 | -0.6891 | 0.21609 | 0.043 | -3.1889
-15 | -0.6669 | 0.20584 | 0.0392 | -3.2399
-14.5 | -0.6402 | 0.19574 | 0.0373 | -3.2707
-14 | -0.6209 | 0.18827 | 0.033 | -3.2979
-13.5 | -0.6208 | 0.18652 | 0.0252 | -3.3283
-13 | -0.584 | 0.1723 | 0.0253 | -3.3894
-12.5 | -0.5718 | 0.16629 | 0.0205 | -3.4386
-12 | -0.5511 | 0.15695 | 0.0181 | -3.5113
-11.5 | -0.5357 | 0.14973 | 0.0148 | -3.5778
-11 | -0.527 | 0.1423 | 0.0106 | -3.7034
-10.5 | -0.5077 | 0.13426 | 0.0087 | -3.7815
-10 | -0.4999 | 0.12678 | 0.0049 | -3.9431
-9.5 | -0.4931 | 0.12028 | 0.0013 | -4.0996
-9 | -0.4711 | 0.11147 | 0.0007 | -4.2262
-8.5 | -0.4623 | 0.10427 | -0.0019 | -4.4337
-8 | -0.463 | 0.09752 | -0.006 | -4.7477
-7 | -0.4431 | 0.08263 | -0.0098 | -5.3625
-6 | -0.469 | 0.05716 | -0.0331 | -8.205
-5.5 | -0.4709 | 0.04665 | -0.0388 | -10.0943
-5 | -0.4566 | 0.03832 | -0.0394 | -11.9154
-4.5 | -0.4284 | 0.03088 | -0.0384 | -13.8731
-4 | -0.387 | 0.02558 | -0.0359 | -15.129
-3.5 | -0.3391 | 0.02162 | -0.0324 | -15.6846
-3 | -0.2957 | 0.01877 | -0.0285 | -15.7539
-2.5 | -0.2471 | 0.01688 | -0.0264 | -14.6386
-2 | -0.1451 | 0.01393 | -0.0334 | -10.4164
-1.5 | -0.0549 | 0.01366 | -0.0332 | -4.019
-1 | 0.082 | 0.01345 | -0.0418 | 6.0967
-0.5 | 0.2462 | 0.01285 | -0.0595 | 19.1595
0 | 0.2943 | 0.01293 | -0.0564 | 22.761
0.5 | 0.3392 | 0.01326 | -0.0523 | 25.5807
1 | 0.3868 | 0.01376 | -0.0485 | 28.1105
1.5 | 0.4392 | 0.01433 | -0.0454 | 30.649
2 | 0.495 | 0.01492 | -0.0427 | 33.1769
2.5 | 0.5527 | 0.01552 | -0.0402 | 35.6121
3 | 0.6116 | 0.01614 | -0.0376 | 37.8934
3.5 | 0.6711 | 0.0168 | -0.0349 | 39.9464
4 | 0.7296 | 0.01755 | -0.0321 | 41.5726
4.5 | 0.7875 | 0.01843 | -0.029 | 42.7292
5 | 0.8437 | 0.01963 | -0.0256 | 42.9801
5.5 | 0.8974 | 0.02138 | -0.0221 | 41.9738
6 | 0.9485 | 0.02389 | -0.0186 | 39.7028
6.5 | 0.9963 | 0.02712 | -0.0148 | 36.7367
7 | 1.0344 | 0.03108 | -0.0105 | 33.2819
7.5 | 1.05 | 0.03597 | -0.0055 | 29.191
8 | 1.0474 | 0.04164 | -0.0009 | 25.1537
8.5 | 1.0093 | 0.05 | 0 | 20.186
9 | 0.9671 | 0.06159 | -0.0068 | 15.7022
9.5 | 0.9237 | 0.0764 | -0.0176 | 12.0903
10 | 0.8868 | 0.09269 | -0.0286 | 9.5674
10.5 | 0.8583 | 0.10918 | -0.0389 | 7.8613
11 | 0.8414 | 0.12375 | -0.0476 | 6.7992
11.5 | 0.8459 | 0.13364 | -0.0518 | 6.3297
12 | 0.8419 | 0.14684 | -0.0595 | 5.7335
12.5 | 0.8459 | 0.15874 | -0.0661 | 5.3288
13 | 0.8545 | 0.1695 | -0.072 | 5.0413
13.5 | 0.8694 | 0.18092 | -0.077 | 4.8054
14 | 0.8811 | 0.19469 | -0.0847 | 4.5257
14.5 | 0.9034 | 0.20586 | -0.0884 | 4.3884
15 | 0.9145 | 0.21318 | -0.0952 | 4.2898
15.5 | 0.9469 | 0.22658 | -0.0967 | 4.1791
16 | 0.9511 | 0.23189 | -0.1063 | 4.1015
16.5 | 0.973 | 0.24096 | -0.1109 | 4.038
17 | 1.0081 | 0.25659 | -0.1118 | 3.9288
17.5 | 1.0136 | 0.25947 | -0.1221 | 3.9064
18 | 1.0365 | 0.26837 | -0.1267 | 3.8622
18.5 | 1.0667 | 0.28334 | -0.1289 | 3.7647
19 | 1.078 | 0.28673 | -0.1384 | 3.7596
19.5 | 1.0996 | 0.29547 | -0.1443 | 3.7215
20 | 1.1235 | 0.30528 | -0.1487 | 3.6802

## 17. Re 250k Mach 0.00 (1)
BIGFOIL.COM POLAR EXPORT
RS004a
RS004a |  |  |  | Cl Max: | 1.099 | at alpha= | 8.5 | deg
JavaFoil+Calcfoil stall+Eppler ext transition |  |  |  | L/D Max: | 95.756 | at alpha= | 8 | deg
Re: | 250000 |  |  | Cd Min: | 0.00702 | at alpha= | -1.5 | deg
Mach: | 0 |  |  | Cl=0 at alpha= | -1.8276 | deg
|  |  |  | @ Cl=0.1, Cd= | 0.0080645
|  |  |  | @ Cl=0.4, Cd= | 0.0090821
|  |  |  | @ Cl=0.6, Cd= | 0.0085045
alpha (deg) | Cl | Cd | Cm | Cl/Cd
-15.5 | -0.412 | 0.19025 | -0.01 | -2.164
-15 | -0.431 | 0.18424 | -0.01 | -2.342
-14.5 | -0.451 | 0.16615 | -0.01 | -2.714
-14 | -0.47 | 0.14925 | -0.01 | -3.151
-13.5 | -0.489 | 0.13543 | -0.011 | -3.608
-13 | -0.506 | 0.12693 | -0.011 | -3.985
-12.5 | -0.521 | 0.11689 | -0.011 | -4.459
-12 | -0.534 | 0.1091 | -0.011 | -4.897
-11.5 | -0.544 | 0.1019 | -0.01 | -5.343
-11 | -0.551 | 0.09366 | -0.011 | -5.886
-10.5 | -0.554 | 0.08578 | -0.011 | -6.462
-10 | -0.553 | 0.07969 | -0.011 | -6.938
-9.5 | -0.547 | 0.07327 | -0.011 | -7.462
-9 | -0.536 | 0.06747 | -0.011 | -7.94
-8.5 | -0.517 | 0.06274 | -0.011 | -8.242
-8 | -0.492 | 0.05784 | -0.012 | -8.514
-7.5 | -0.464 | 0.05375 | -0.011 | -8.64
-7 | -0.433 | 0.04962 | -0.012 | -8.735
-6.5 | -0.4 | 0.04637 | -0.012 | -8.619
-6 | -0.363 | 0.04329 | -0.012 | -8.394
-5.5 | -0.325 | 0.04082 | -0.012 | -7.957
-5 | -0.284 | 0.03821 | -0.013 | -7.443
-4.5 | -0.242 | 0.03618 | -0.013 | -6.696
-4 | -0.199 | 0.03344 | -0.014 | -5.946
-3.5 | -0.192 | 0.00867 | -0.035 | -22.155
-3 | -0.136 | 0.00876 | -0.035 | -15.466
-2.5 | -0.078 | 0.00883 | -0.035 | -8.862
-2 | -0.02 | 0.00742 | -0.036 | -2.756
-1.5 | 0.038 | 0.00702 | -0.036 | 5.375
-1 | 0.096 | 0.00805 | -0.036 | 11.942
-0.5 | 0.154 | 0.00826 | -0.036 | 18.695
0 | 0.213 | 0.00845 | -0.037 | 25.192
0.5 | 0.271 | 0.0086 | -0.037 | 31.524
1 | 0.329 | 0.00881 | -0.037 | 37.417
1.5 | 0.388 | 0.00902 | -0.037 | 43.001
2 | 0.446 | 0.00932 | -0.038 | 47.858
2.5 | 0.504 | 0.00914 | -0.038 | 55.148
3 | 0.562 | 0.00819 | -0.038 | 68.61
3.5 | 0.62 | 0.00867 | -0.039 | 71.446
4 | 0.677 | 0.00884 | -0.039 | 76.565
4.5 | 0.734 | 0.00841 | -0.039 | 87.304
5 | 0.79 | 0.00874 | -0.039 | 90.401
5.5 | 0.845 | 0.00933 | -0.04 | 90.571
6 | 0.898 | 0.00969 | -0.04 | 92.676
6.5 | 0.95 | 0.00997 | -0.04 | 95.209
7 | 0.995 | 0.01056 | -0.041 | 94.228
7.5 | 1.035 | 0.01088 | -0.041 | 95.147
8 | 1.07 | 0.01118 | -0.041 | 95.756
8.5 | 1.099 | 0.01167 | -0.041 | 94.198
9 | 1.088 | 0.02127 | -0.04 | 51.125
9.5 | 1.004 | 0.0377 | -0.035 | 26.643
10 | 0.914 | 0.06895 | -0.015 | 13.254
10.5 | 0.912 | 0.07431 | -0.013 | 12.268
11 | 0.904 | 0.08044 | -0.013 | 11.237
11.5 | 0.891 | 0.08703 | -0.012 | 10.233
12 | 0.872 | 0.0963 | -0.012 | 9.054
12.5 | 0.849 | 0.10287 | -0.012 | 8.251
13 | 0.822 | 0.11148 | -0.013 | 7.373
13.5 | 0.792 | 0.12045 | -0.013 | 6.576

## 18. Re 250k Mach 0.00 (2)
BIGFOIL.COM POLAR EXPORT
RS004a
RS004a |  |  |  | Cl Max: | 1.1881 | at alpha= | 11 | deg
XFOIL ncrit=9 |  |  |  | L/D Max: | 68.5402 | at alpha= | 5.5 | deg
Re: | 250000 |  |  | Cd Min: | 0.24554 | at alpha= | -19.5 | deg
Mach: | 0 |  |  | Cl=0 at alpha= | -1.648 | deg
|  |  |  | @ Cl=0.1, Cd= | 0.0074209
|  |  |  | @ Cl=0.4, Cd= | 0.0083242
|  |  |  | @ Cl=0.6, Cd= | 0.0095838
alpha (deg) | Cl | Cd | Cm | Cl/Cd
-19.5 | -0.7638 | 0.24554 | 0.0637 | -3.1107
-19 | -0.7455 | 0.2386 | 0.0612 | -3.1245
-18.5 | -0.7283 | 0.23229 | 0.0576 | -3.1353
-18 | -0.7117 | 0.22573 | 0.0538 | -3.1529
-17.5 | -0.6949 | 0.21895 | 0.05 | -3.1738
-17 | -0.6787 | 0.21221 | 0.0458 | -3.1982
-16.5 | -0.6657 | 0.20624 | 0.0404 | -3.2278
-16 | -0.6558 | 0.20028 | 0.0351 | -3.2744
-15.5 | -0.6423 | 0.19323 | 0.031 | -3.324
-15 | -0.6198 | 0.18298 | 0.0312 | -3.3873
-14.5 | -0.6046 | 0.17619 | 0.0283 | -3.4315
-14 | -0.5908 | 0.16907 | 0.0251 | -3.4944
-13.5 | -0.5794 | 0.1616 | 0.0211 | -3.5854
-13 | -0.5761 | 0.15467 | 0.0146 | -3.7247
-12.5 | -0.5697 | 0.14462 | 0.0114 | -3.9393
-12 | -0.5501 | 0.1382 | 0.0114 | -3.9805
-11.5 | -0.5399 | 0.13097 | 0.0086 | -4.1223
-11 | -0.5335 | 0.1231 | 0.0048 | -4.3339
-10.5 | -0.535 | 0.11441 | -0.0031 | -4.6762
-10 | -0.5322 | 0.10575 | -0.0087 | -5.0326
-9.5 | -0.5307 | 0.09629 | -0.0088 | -5.5115
-9 | -0.5216 | 0.08997 | -0.0104 | -5.7975
-8.5 | -0.5232 | 0.08167 | -0.0151 | -6.4063
-8 | -0.5389 | 0.07114 | -0.0241 | -7.5752
-7.5 | -0.5558 | 0.05857 | -0.0371 | -9.4895
-7 | -0.5461 | 0.0475 | -0.0381 | -11.4968
-6 | -0.4912 | 0.03607 | -0.0371 | -13.618
-5.5 | -0.4516 | 0.02282 | -0.033 | -19.7897
-5 | -0.4064 | 0.01875 | -0.0307 | -21.6747
-4.5 | -0.3601 | 0.01635 | -0.0285 | -22.0245
-4 | -0.3149 | 0.01435 | -0.0262 | -21.9443
-3.5 | -0.2721 | 0.01251 | -0.024 | -21.7506
-3 | -0.1995 | 0.01133 | -0.0278 | -17.6081
-2.5 | -0.1176 | 0.00892 | -0.0346 | -13.1839
-2 | -0.0447 | 0.00773 | -0.0376 | -5.7827
-1.5 | 0.0188 | 0.00742 | -0.0375 | 2.5337
-1 | 0.0691 | 0.00737 | -0.0347 | 9.3758
-0.5 | 0.1177 | 0.00745 | -0.0316 | 15.7987
0 | 0.1877 | 0.00758 | -0.0336 | 24.7625
0.5 | 0.2758 | 0.00772 | -0.0402 | 35.7254
1 | 0.3209 | 0.00791 | -0.0383 | 40.5689
1.5 | 0.3686 | 0.00817 | -0.0368 | 45.1163
2 | 0.4195 | 0.00842 | -0.0357 | 49.8219
2.5 | 0.4714 | 0.00873 | -0.0348 | 53.9977
3 | 0.524 | 0.00905 | -0.0341 | 57.9006
3.5 | 0.5766 | 0.00941 | -0.0334 | 61.2752
4 | 0.6291 | 0.0098 | -0.0327 | 64.1939
4.5 | 0.6814 | 0.01024 | -0.032 | 66.543
5 | 0.7331 | 0.01078 | -0.0313 | 68.0056
5.5 | 0.7841 | 0.01144 | -0.0306 | 68.5402
6 | 0.8341 | 0.01227 | -0.0298 | 67.9788
6.5 | 0.8826 | 0.01335 | -0.0289 | 66.1124
7 | 0.9297 | 0.01463 | -0.0278 | 63.5475
7.5 | 0.9766 | 0.01586 | -0.0269 | 61.5763
8 | 1.0231 | 0.0171 | -0.026 | 59.8304
8.5 | 1.0624 | 0.01946 | -0.0241 | 54.594
9 | 1.0961 | 0.02234 | -0.0213 | 49.0645
9.5 | 1.1231 | 0.02577 | -0.0182 | 43.5817
10 | 1.1516 | 0.02903 | -0.0152 | 39.6693
10.5 | 1.1748 | 0.03293 | -0.012 | 35.6757
11 | 1.1881 | 0.03736 | -0.0082 | 31.8014
11.5 | 1.1854 | 0.0426 | -0.004 | 27.8263
12 | 1.1697 | 0.04929 | -0.002 | 23.731
12.5 | 1.1422 | 0.05845 | -0.0039 | 19.5415
13 | 1.1055 | 0.07062 | -0.0102 | 15.6542
13.5 | 1.0614 | 0.08642 | -0.0206 | 12.2819
14 | 1.0109 | 0.10654 | -0.0343 | 9.4885
14.5 | 0.9407 | 0.13693 | -0.0533 | 6.8699
15 | 0.9056 | 0.1602 | -0.0647 | 5.6529
15.5 | 0.8796 | 0.19011 | -0.0767 | 4.6268
16 | 0.898 | 0.19724 | -0.0783 | 4.5528

## 19. Re 250k Mach 0.10 (1)
BIGFOIL.COM POLAR EXPORT
RS004a
RS004a |  |  |  | Cl Max: | 1.09 | at alpha= | 8.5 | deg
JavaFoil+Calcfoil stall+Eppler ext transition |  |  |  | L/D Max: | 95.18 | at alpha= | 6.5 | deg
Re: | 250000 |  |  | Cd Min: | 0.00702 | at alpha= | -1.5 | deg
Mach: | 0.1 |  |  | Cl=0 at alpha= | -1.822 | deg
|  |  |  | @ Cl=0.1, Cd= | 0.0080919
|  |  |  | @ Cl=0.4, Cd= | 0.0091035
|  |  |  | @ Cl=0.6, Cd= | 0.0085036
alpha (deg) | Cl | Cd | Cm | Cl/Cd
-15 | -0.393 | 0.19557 | -0.01 | -2.007
-14.5 | -0.415 | 0.18136 | -0.01 | -2.288
-14 | -0.437 | 0.16148 | -0.01 | -2.707
-13.5 | -0.459 | 0.15017 | -0.011 | -3.055
-13 | -0.479 | 0.13207 | -0.011 | -3.627
-12.5 | -0.498 | 0.12418 | -0.011 | -4.01
-12 | -0.514 | 0.11179 | -0.011 | -4.601
-11.5 | -0.528 | 0.10509 | -0.011 | -5.023
-11 | -0.538 | 0.09655 | -0.011 | -5.572
-10.5 | -0.544 | 0.08747 | -0.011 | -6.218
-10 | -0.545 | 0.08081 | -0.011 | -6.746
-9.5 | -0.541 | 0.07434 | -0.011 | -7.282
-9 | -0.532 | 0.06821 | -0.011 | -7.804
-8.5 | -0.515 | 0.0633 | -0.011 | -8.138
-8 | -0.491 | 0.05812 | -0.012 | -8.455
-7.5 | -0.464 | 0.05441 | -0.012 | -8.532
-7 | -0.434 | 0.05005 | -0.012 | -8.669
-6.5 | -0.4 | 0.04648 | -0.012 | -8.616
-6 | -0.364 | 0.04339 | -0.012 | -8.399
-5.5 | -0.326 | 0.04089 | -0.012 | -7.97
-5 | -0.285 | 0.03833 | -0.013 | -7.448
-4.5 | -0.243 | 0.03623 | -0.013 | -6.716
-4 | -0.2 | 0.03349 | -0.014 | -5.963
-3.5 | -0.155 | 0.03258 | -0.014 | -4.758
-3 | -0.136 | 0.00877 | -0.035 | -15.531
-2.5 | -0.079 | 0.00881 | -0.035 | -8.923
-2 | -0.021 | 0.00744 | -0.036 | -2.763
-1.5 | 0.038 | 0.00702 | -0.036 | 5.404
-1 | 0.097 | 0.00808 | -0.036 | 11.954
-0.5 | 0.155 | 0.00831 | -0.037 | 18.673
0 | 0.214 | 0.00846 | -0.037 | 25.295
0.5 | 0.273 | 0.00863 | -0.037 | 31.592
1 | 0.331 | 0.00883 | -0.037 | 37.518
1.5 | 0.39 | 0.00905 | -0.038 | 43.078
2 | 0.448 | 0.00936 | -0.038 | 47.894
2.5 | 0.506 | 0.00917 | -0.038 | 55.218
3 | 0.565 | 0.00822 | -0.039 | 68.723
3.5 | 0.623 | 0.00869 | -0.039 | 71.638
4 | 0.68 | 0.00887 | -0.039 | 76.738
4.5 | 0.738 | 0.00844 | -0.039 | 87.436
5 | 0.794 | 0.00878 | -0.04 | 90.408
5.5 | 0.849 | 0.00936 | -0.04 | 90.65
6 | 0.902 | 0.00973 | -0.04 | 92.736
6.5 | 0.954 | 0.01002 | -0.04 | 95.18
7 | 0.999 | 0.01062 | -0.041 | 94.107
7.5 | 1.039 | 0.01095 | -0.041 | 94.873
8 | 1.073 | 0.01127 | -0.041 | 95.177
8.5 | 1.09 | 0.01997 | -0.041 | 54.569
9 | 1.081 | 0.02192 | -0.04 | 49.336
9.5 | 0.915 | 0.06366 | -0.022 | 14.366
10 | 0.909 | 0.06971 | -0.015 | 13.039
10.5 | 0.904 | 0.07503 | -0.013 | 12.046
11 | 0.893 | 0.08148 | -0.013 | 10.954
11.5 | 0.875 | 0.08817 | -0.012 | 9.926
12 | 0.852 | 0.09549 | -0.012 | 8.924
12.5 | 0.824 | 0.10452 | -0.012 | 7.887
13 | 0.793 | 0.11456 | -0.013 | 6.92
13.5 | 0.758 | 0.12594 | -0.013 | 6.019

## 20. Re 250k Mach 0.10 (2)
BIGFOIL.COM POLAR EXPORT
RS004a
RS004a |  |  |  | Cl Max: | 1.18 | at alpha= | 11 | deg
XFOIL ncrit=9 |  |  |  | L/D Max: | 68.4462 | at alpha= | 5.5 | deg
Re: | 250000 |  |  | Cd Min: | 0.19844 | at alpha= | 16 | deg
Mach: | 0.1 |  |  | Cl=0 at alpha= | -1.655 | deg
|  |  |  | @ Cl=0.1, Cd= | 0.0074474
|  |  |  | @ Cl=0.4, Cd= | 0.0083398
|  |  |  | @ Cl=0.6, Cd= | 0.0095935
alpha (deg) | Cl | Cd | Cm | Cl/Cd
-9.5 | -0.5256 | 0.09759 | -0.0076 | -5.3858
-9 | -0.5178 | 0.09088 | -0.0097 | -5.6976
-8.5 | -0.5197 | 0.08241 | -0.0147 | -6.3063
-8 | -0.536 | 0.07152 | -0.0246 | -7.4944
-7.5 | -0.5544 | 0.05955 | -0.0371 | -9.3098
-7 | -0.5437 | 0.04881 | -0.0379 | -11.1391
-6 | -0.4917 | 0.03722 | -0.0372 | -13.2106
-5.5 | -0.4541 | 0.02332 | -0.0334 | -19.4726
-5 | -0.4092 | 0.01899 | -0.031 | -21.5482
-4.5 | -0.3626 | 0.01656 | -0.0287 | -21.8961
-4 | -0.3172 | 0.01448 | -0.0264 | -21.9061
-3.5 | -0.2744 | 0.01261 | -0.0241 | -21.7605
-3 | -0.1986 | 0.01139 | -0.0285 | -17.4363
-2.5 | -0.1157 | 0.00896 | -0.0353 | -12.9129
-2 | -0.0434 | 0.00775 | -0.0382 | -5.6
-1.5 | 0.0195 | 0.00744 | -0.0378 | 2.621
-1 | 0.0698 | 0.00741 | -0.0349 | 9.4197
-0.5 | 0.1182 | 0.00747 | -0.0317 | 15.8233
0 | 0.1876 | 0.0076 | -0.0335 | 24.6842
0.5 | 0.2753 | 0.00775 | -0.0399 | 35.5226
1 | 0.3226 | 0.00794 | -0.0385 | 40.6297
1.5 | 0.3705 | 0.00819 | -0.0369 | 45.2381
2 | 0.4217 | 0.00845 | -0.0358 | 49.9053
2.5 | 0.4739 | 0.00875 | -0.0349 | 54.16
3 | 0.5267 | 0.00909 | -0.0341 | 57.9428
3.5 | 0.5797 | 0.00944 | -0.0334 | 61.4089
4 | 0.6326 | 0.00984 | -0.0327 | 64.2886
4.5 | 0.6852 | 0.01029 | -0.032 | 66.5889
5 | 0.737 | 0.01086 | -0.0312 | 67.8637
5.5 | 0.7885 | 0.01152 | -0.0305 | 68.4462
6 | 0.8385 | 0.01239 | -0.0296 | 67.6755
6.5 | 0.8872 | 0.01351 | -0.0286 | 65.6699
7 | 0.9344 | 0.01483 | -0.0275 | 63.0074
7.5 | 0.9815 | 0.01609 | -0.0266 | 61.0006
8 | 1.0288 | 0.01729 | -0.0256 | 59.5026
8.5 | 1.0666 | 0.01991 | -0.0233 | 53.5711
9 | 1.0999 | 0.02281 | -0.0205 | 48.2201
9.5 | 1.1256 | 0.0264 | -0.0172 | 42.6364
10 | 1.1526 | 0.02989 | -0.014 | 38.5614
10.5 | 1.1732 | 0.03405 | -0.0105 | 34.4552
11 | 1.18 | 0.03868 | -0.0062 | 30.5067
11.5 | 1.1719 | 0.0444 | -0.0026 | 26.3941
12 | 1.1524 | 0.05185 | -0.0021 | 22.2257
12.5 | 1.1221 | 0.06202 | -0.0058 | 18.0926
13 | 1.0849 | 0.07515 | -0.0135 | 14.4365
13.5 | 1.0407 | 0.09197 | -0.0248 | 11.3156
14 | 0.9888 | 0.1137 | -0.0395 | 8.6966
14.5 | 0.9211 | 0.1446 | -0.0575 | 6.37
15 | 0.8783 | 0.17529 | -0.0711 | 5.0106
15.5 | 0.8803 | 0.19125 | -0.0777 | 4.6029
16 | 0.8988 | 0.19844 | -0.0794 | 4.5293

## 21. Re 250k Mach 0.25 (1)
BIGFOIL.COM POLAR EXPORT
RS004a
RS004a |  |  |  | Cl Max: | 1.072 | at alpha= | 8 | deg
JavaFoil+Calcfoil stall+Eppler ext transition |  |  |  | L/D Max: | 94.783 | at alpha= | 6.5 | deg
Re: | 250000 |  |  | Cd Min: | 0.00706 | at alpha= | -1.5 | deg
Mach: | 0.25 |  |  | Cl=0 at alpha= | -1.825 | deg
|  |  |  | @ Cl=0.1, Cd= | 0.0082028
|  |  |  | @ Cl=0.4, Cd= | 0.0092
|  |  |  | @ Cl=0.6, Cd= | 0.12289
alpha (deg) | Cl | Cd | Cm | Cl/Cd
-14 | -0.067 | 0.26557 | -0.012 | -0.254
-13.5 | -0.152 | 0.23702 | -0.012 | -0.641
-13 | -0.224 | 0.20706 | -0.011 | -1.08
-12.5 | -0.282 | 0.17603 | -0.011 | -1.601
-12 | -0.334 | 0.15444 | -0.011 | -2.16
-11.5 | -0.38 | 0.14043 | -0.011 | -2.704
-11 | -0.42 | 0.12117 | -0.011 | -3.464
-10.5 | -0.453 | 0.10481 | -0.011 | -4.317
-10 | -0.477 | 0.09394 | -0.011 | -5.083
-9.5 | -0.494 | 0.08285 | -0.011 | -5.961
-9 | -0.501 | 0.07509 | -0.011 | -6.676
-8.5 | -0.496 | 0.06694 | -0.012 | -7.407
-8 | -0.48 | 0.06196 | -0.012 | -7.75
-7.5 | -0.459 | 0.05606 | -0.012 | -8.191
-7 | -0.433 | 0.05159 | -0.012 | -8.399
-6.5 | -0.403 | 0.04756 | -0.012 | -8.474
-6 | -0.369 | 0.04417 | -0.013 | -8.351
-5.5 | -0.331 | 0.04155 | -0.013 | -7.975
-5 | -0.291 | 0.0389 | -0.013 | -7.485
-4.5 | -0.249 | 0.03649 | -0.013 | -6.817
-4 | -0.205 | 0.03364 | -0.014 | -6.081
-3.5 | -0.159 | 0.03272 | -0.014 | -4.858
-3 | -0.14 | 0.00882 | -0.036 | -15.853
-2.5 | -0.081 | 0.00891 | -0.036 | -9.066
-2 | -0.021 | 0.0076 | -0.037 | -2.777
-1.5 | 0.039 | 0.00706 | -0.037 | 5.517
-1 | 0.099 | 0.0082 | -0.037 | 12.109
-0.5 | 0.159 | 0.00837 | -0.038 | 19.064
0 | 0.22 | 0.00854 | -0.038 | 25.723
0.5 | 0.28 | 0.00873 | -0.038 | 32.071
1 | 0.34 | 0.00896 | -0.038 | 37.984
1.5 | 0.4 | 0.0092 | -0.039 | 43.532
2 | 0.46 | 0.00954 | -0.039 | 48.264
2.5 | 0.52 | 0.00939 | -0.039 | 55.393
3 | 0.58 | 0.00836 | -0.04 | 69.359
3.5 | 0.64 | 0.00883 | -0.04 | 72.433
4 | 0.699 | 0.00833 | -0.04 | 83.909
4.5 | 0.758 | 0.00861 | -0.04 | 87.936
5 | 0.815 | 0.00913 | -0.041 | 89.267
5.5 | 0.871 | 0.00958 | -0.041 | 90.911
6 | 0.925 | 0.0099 | -0.041 | 93.444
6.5 | 0.977 | 0.0103 | -0.042 | 94.783
7 | 1.02 | 0.01097 | -0.042 | 92.964
7.5 | 1.056 | 0.01135 | -0.042 | 93.062
8 | 1.072 | 0.01973 | -0.042 | 54.36
8.5 | 1.064 | 0.0219 | -0.041 | 48.57
9 | 0.894 | 0.06157 | -0.022 | 14.527
9.5 | 0.88 | 0.06738 | -0.013 | 13.064
10 | 0.862 | 0.07423 | -0.013 | 11.618
10.5 | 0.833 | 0.08164 | -0.012 | 10.198
11 | 0.791 | 0.0906 | -0.012 | 8.731
11.5 | 0.738 | 0.10513 | -0.012 | 7.022
12 | 0.675 | 0.12183 | -0.013 | 5.544
12.5 | 0.604 | 0.13655 | -0.014 | 4.424
13 | 0.526 | 0.12289 | -0.014 | 4.277

## 22. Re 250k Mach 0.25 (2)
BIGFOIL.COM POLAR EXPORT
RS004a
RS004a |  |  |  | Cl Max: | 1.1426 | at alpha= | 10 | deg
XFOIL ncrit=9 |  |  |  | L/D Max: | 67.6103 | at alpha= | 5.5 | deg
Re: | 250000 |  |  | Cd Min: | 0.25036 | at alpha= | -19.5 | deg
Mach: | 0.25 |  |  | Cl=0 at alpha= | -1.6929 | deg
|  |  |  | @ Cl=0.1, Cd= | 0.0076214
|  |  |  | @ Cl=0.4, Cd= | 0.008441
|  |  |  | @ Cl=0.6, Cd= | 0.0096967
alpha (deg) | Cl | Cd | Cm | Cl/Cd
-19.5 | -0.7797 | 0.25036 | 0.0683 | -3.1143
-19 | -0.7613 | 0.24376 | 0.0648 | -3.1232
-18.5 | -0.7431 | 0.23706 | 0.0608 | -3.1346
-18 | -0.7252 | 0.23018 | 0.0568 | -3.1506
-17.5 | -0.7071 | 0.22316 | 0.0525 | -3.1686
-17 | -0.6916 | 0.21709 | 0.0471 | -3.1858
-16.5 | -0.679 | 0.21132 | 0.0417 | -3.2131
-16 | -0.6658 | 0.20476 | 0.0368 | -3.2516
-15.5 | -0.6419 | 0.19379 | 0.0362 | -3.3123
-15 | -0.6241 | 0.18677 | 0.0336 | -3.3415
-14.5 | -0.6083 | 0.17971 | 0.0303 | -3.3849
-14 | -0.5935 | 0.17229 | 0.0266 | -3.4448
-13.5 | -0.5864 | 0.16564 | 0.0204 | -3.5402
-13 | -0.5779 | 0.15855 | 0.0152 | -3.6449
-12.5 | -0.5574 | 0.14895 | 0.0159 | -3.7422
-12 | -0.5444 | 0.14176 | 0.0132 | -3.8403
-11.5 | -0.5344 | 0.13417 | 0.0097 | -3.983
-11 | -0.5334 | 0.12638 | 0.0026 | -4.2206
-10.5 | -0.5289 | 0.1182 | -0.0029 | -4.4746
-10 | -0.5202 | 0.10883 | -0.0028 | -4.7799
-9.5 | -0.508 | 0.10223 | -0.0041 | -4.9692
-9 | -0.5041 | 0.09435 | -0.0081 | -5.3429
-8.5 | -0.5138 | 0.08406 | -0.0195 | -6.1123
-8 | -0.5322 | 0.07277 | -0.0316 | -7.3135
-7.5 | -0.5344 | 0.06319 | -0.0323 | -8.457
-7 | -0.5242 | 0.05673 | -0.034 | -9.2403
-6.5 | -0.5255 | 0.04556 | -0.0392 | -11.5342
-5.5 | -0.466 | 0.02618 | -0.0353 | -17.7998
-5 | -0.4238 | 0.02063 | -0.0327 | -20.5429
-4.5 | -0.3768 | 0.01779 | -0.0302 | -21.1804
-4 | -0.3304 | 0.01527 | -0.0275 | -21.6372
-3.5 | -0.2851 | 0.0133 | -0.0252 | -21.4361
-3 | -0.1926 | 0.01166 | -0.0323 | -16.518
-2.5 | -0.11 | 0.00919 | -0.0383 | -11.9695
-2 | -0.0366 | 0.00788 | -0.0411 | -4.6447
-1.5 | 0.023 | 0.00756 | -0.0395 | 3.0423
-1 | 0.0726 | 0.00757 | -0.036 | 9.5905
-0.5 | 0.1206 | 0.00766 | -0.0324 | 15.7441
0 | 0.1845 | 0.00778 | -0.0325 | 23.7147
0.5 | 0.2731 | 0.00792 | -0.0385 | 34.4823
1 | 0.3326 | 0.0081 | -0.0391 | 41.0617
1.5 | 0.3811 | 0.00834 | -0.0374 | 45.6954
2 | 0.4335 | 0.00862 | -0.0362 | 50.29
2.5 | 0.4875 | 0.00893 | -0.0352 | 54.5913
3 | 0.5419 | 0.0093 | -0.0343 | 58.2688
3.5 | 0.5966 | 0.00967 | -0.0335 | 61.696
4 | 0.6513 | 0.0101 | -0.0327 | 64.4851
4.5 | 0.7056 | 0.01061 | -0.0317 | 66.5033
5 | 0.7592 | 0.01123 | -0.0308 | 67.6046
5.5 | 0.812 | 0.01201 | -0.0297 | 67.6103
6 | 0.863 | 0.01307 | -0.0286 | 66.0291
6.5 | 0.913 | 0.01434 | -0.0272 | 63.6681
7 | 0.9618 | 0.01575 | -0.0257 | 61.0667
7.5 | 1.0108 | 0.01705 | -0.0244 | 59.2845
8 | 1.0543 | 0.01911 | -0.0224 | 55.1701
8.5 | 1.0843 | 0.02269 | -0.0186 | 47.7876
9 | 1.1138 | 0.02587 | -0.0151 | 43.0537
9.5 | 1.1322 | 0.03026 | -0.0108 | 37.4157
10 | 1.1426 | 0.03482 | -0.0061 | 32.8145
10.5 | 1.1369 | 0.04032 | -0.0019 | 28.1969
11 | 1.1206 | 0.04743 | -0.0012 | 23.6264
11.5 | 1.0955 | 0.05698 | -0.0046 | 19.226
12 | 1.065 | 0.06899 | -0.0116 | 15.437
12.5 | 1.0301 | 0.08358 | -0.0213 | 12.3247
13 | 0.992 | 0.10077 | -0.0328 | 9.8442
13.5 | 0.9489 | 0.12164 | -0.0459 | 7.8009
14 | 0.9084 | 0.14426 | -0.0584 | 6.297
14.5 | 0.8784 | 0.16948 | -0.0702 | 5.1829
15 | 0.8815 | 0.1819 | -0.076 | 4.8461

## 23. Re 250k Mach 0.50 (1)
BIGFOIL.COM POLAR EXPORT
RS004a
RS004a |  |  |  | Cl Max: | 1.208 | at alpha= | 20 | deg
JavaFoil+Calcfoil stall+Eppler ext transition |  |  |  | L/D Max: | 89.65 | at alpha= | 5.5 | deg
Re: | 250000 |  |  | Cd Min: | 0.00778 | at alpha= | -1 | deg
Mach: | 0.5 |  |  | Cl=0 at alpha= | -1.8235 | deg
|  |  |  | @ Cl=0.1, Cd= | 0.0078342
|  |  |  | @ Cl=0.4, Cd= | 0.0096164
|  |  |  | @ Cl=0.6, Cd= | 0.0098654
alpha (deg) | Cl | Cd | Cm | Cl/Cd
-20 | -0.929 | 0.25928 | -0.017 | -3.582
-19.5 | -0.904 | 0.31662 | -0.017 | -2.855
-19 | -0.88 | 0.24513 | -0.017 | -3.591
-18.5 | -0.856 | 0.239 | -0.018 | -3.581
-18 | -0.832 | 0.23621 | -0.018 | -3.521
-17.5 | -0.807 | 0.22604 | -0.018 | -3.572
-17 | -0.783 | 0.22792 | -0.018 | -3.435
-16.5 | -0.757 | 0.21314 | -0.017 | -3.55
-16 | -0.731 | 0.20363 | -0.017 | -3.589
-15.5 | -0.706 | 0.19954 | -0.016 | -3.537
-15 | -0.681 | 0.19262 | -0.017 | -3.536
-14.5 | -0.656 | 0.18869 | -0.017 | -3.478
-14 | -0.631 | 0.188 | -0.017 | -3.358
-13.5 | -0.606 | 0.17346 | -0.017 | -3.496
-13 | -0.581 | 0.17067 | -0.017 | -3.406
-12.5 | -0.555 | 0.1525 | -0.016 | -3.639
-12 | -0.529 | 0.14426 | -0.015 | -3.669
-11.5 | -0.504 | 0.14008 | -0.015 | -3.598
-11 | -0.479 | 0.13671 | -0.015 | -3.502
-10.5 | -0.453 | 0.13362 | -0.015 | -3.392
-10 | -0.428 | 0.13749 | -0.015 | -3.112
-9.5 | -0.402 | 0.12564 | -0.016 | -3.202
-9 | -0.376 | 0.10921 | -0.013 | -3.442
-8.5 | -0.35 | 0.11277 | -0.013 | -3.105
-8 | -0.324 | 0.10682 | -0.014 | -3.037
-7.5 | -0.299 | 0.1103 | -0.014 | -2.707
-7 | -0.273 | 0.10813 | -0.014 | -2.521
-6.5 | -0.247 | 0.08784 | -0.014 | -2.809
-6 | -0.221 | 0.08412 | -0.015 | -2.622
-5.5 | -0.32 | 0.04909 | -0.014 | -6.521
-5 | -0.302 | 0.04278 | -0.014 | -7.067
-4.5 | -0.267 | 0.03789 | -0.014 | -7.048
-4 | -0.224 | 0.0354 | -0.015 | -6.314
-3.5 | -0.175 | 0.03346 | -0.016 | -5.243
-3 | -0.125 | 0.03197 | -0.016 | -3.9
-2.5 | -0.09 | 0.0091 | -0.041 | -9.889
-2 | -0.024 | 0.00833 | -0.041 | -2.828
-1.5 | 0.044 | 0.00811 | -0.041 | 5.367
-1 | 0.111 | 0.00778 | -0.042 | 14.258
-0.5 | 0.178 | 0.00866 | -0.042 | 20.585
0 | 0.246 | 0.00888 | -0.042 | 27.677
0.5 | 0.313 | 0.00915 | -0.043 | 34.22
1 | 0.38 | 0.0095 | -0.043 | 39.999
1.5 | 0.447 | 0.00989 | -0.043 | 45.25
2 | 0.514 | 0.00979 | -0.044 | 52.517
2.5 | 0.581 | 0.0102 | -0.044 | 56.961
3 | 0.648 | 0.00902 | -0.044 | 71.777
3.5 | 0.714 | 0.0091 | -0.045 | 78.457
4 | 0.779 | 0.00914 | -0.045 | 85.236
4.5 | 0.844 | 0.00974 | -0.045 | 86.581
5 | 0.906 | 0.01022 | -0.046 | 88.689
5.5 | 0.964 | 0.01075 | -0.046 | 89.65
6 | 1.016 | 0.0114 | -0.046 | 89.134
6.5 | 1.044 | 0.01803 | -0.046 | 57.906
7 | 1.012 | 0.02414 | -0.044 | 41.903
7.5 | 0.795 | 0.05914 | -0.016 | 13.437
8 | 0.532 | 0.09425 | -0.014 | 5.647
8.5 | 0.56 | 0.11082 | -0.017 | 5.054
9 | 0.588 | 0.11355 | -0.017 | 5.174
9.5 | 0.615 | 0.11649 | -0.017 | 5.279
10 | 0.644 | 0.12564 | -0.021 | 5.125
10.5 | 0.671 | 0.13721 | -0.021 | 4.892
11 | 0.699 | 0.14261 | -0.021 | 4.9
11.5 | 0.727 | 0.14703 | -0.022 | 4.943
12 | 0.756 | 0.16455 | -0.024 | 4.596
12.5 | 0.784 | 0.17136 | -0.025 | 4.574
13 | 0.812 | 0.17978 | -0.025 | 4.514
13.5 | 0.839 | 0.19003 | -0.025 | 4.417
14 | 0.868 | 0.1962 | -0.026 | 4.422
14.5 | 0.898 | 0.21621 | -0.028 | 4.155
15 | 0.926 | 0.21585 | -0.028 | 4.289
15.5 | 0.954 | 0.21839 | -0.028 | 4.366
16 | 0.981 | 0.22539 | -0.029 | 4.354
16.5 | 1.009 | 0.23006 | -0.029 | 4.386
17 | 1.037 | 0.23296 | -0.029 | 4.452
17.5 | 1.068 | 0.24599 | -0.031 | 4.344
18 | 1.097 | 0.25167 | -0.032 | 4.36
18.5 | 1.125 | 0.26256 | -0.032 | 4.285
19 | 1.153 | 0.2655 | -0.032 | 4.342
19.5 | 1.18 | 0.27143 | -0.032 | 4.347
20 | 1.208 | 0.27615 | -0.032 | 4.373

## 24. Re 250k Mach 0.50 (2)
BIGFOIL.COM POLAR EXPORT
RS004a
RS004a |  |  |  | Cl Max: | 1.1304 | at alpha= | 20 | deg
XFOIL ncrit=9 |  |  |  | L/D Max: | 65.6271 | at alpha= | 4.5 | deg
Re: | 250000 |  |  | Cd Min: | 0.30569 | at alpha= | 20 | deg
Mach: | 0.5 |  |  | Cl=0 at alpha= | -1.7612 | deg
|  |  |  | @ Cl=0.1, Cd= | 0.0083526
|  |  |  | @ Cl=0.4, Cd= | 0.0088942
|  |  |  | @ Cl=0.6, Cd= | 0.010114
alpha (deg) | Cl | Cd | Cm | Cl/Cd
-20 | -0.8748 | 0.28219 | 0.088 | -3.1
-19.5 | -0.8524 | 0.27412 | 0.0831 | -3.1096
-19 | -0.8298 | 0.26595 | 0.078 | -3.1201
-18.5 | -0.807 | 0.25801 | 0.0724 | -3.1278
-18 | -0.7875 | 0.25182 | 0.0658 | -3.1272
-17.5 | -0.769 | 0.24532 | 0.0597 | -3.1347
-17 | -0.7426 | 0.23303 | 0.0572 | -3.1867
-16.5 | -0.7196 | 0.22438 | 0.0538 | -3.2071
-16 | -0.6977 | 0.21638 | 0.0497 | -3.2244
-15.5 | -0.6763 | 0.20839 | 0.0454 | -3.2454
-15 | -0.6554 | 0.20026 | 0.0408 | -3.2727
-14.5 | -0.6388 | 0.19357 | 0.0344 | -3.3001
-14 | -0.6269 | 0.18726 | 0.0282 | -3.3478
-13.5 | -0.5975 | 0.17555 | 0.0282 | -3.4036
-13 | -0.5782 | 0.16785 | 0.0248 | -3.4447
-12.5 | -0.5616 | 0.15997 | 0.0203 | -3.5107
-12 | -0.557 | 0.15398 | 0.0128 | -3.6174
-11.5 | -0.5422 | 0.14402 | 0.0095 | -3.7648
-11 | -0.5173 | 0.1353 | 0.0095 | -3.8234
-10.5 | -0.5026 | 0.12766 | 0.0067 | -3.937
-10 | -0.4975 | 0.12027 | 0.0004 | -4.1365
-9.5 | -0.4959 | 0.11246 | -0.007 | -4.4096
-9 | -0.4727 | 0.10391 | -0.004 | -4.5491
-8.5 | -0.466 | 0.09629 | -0.0084 | -4.8395
-8 | -0.4741 | 0.08709 | -0.0176 | -5.4438
-7.5 | -0.4569 | 0.08014 | -0.0157 | -5.7013
-7 | -0.4536 | 0.07262 | -0.0194 | -6.2462
-6.5 | -0.4784 | 0.06166 | -0.0331 | -7.7587
-6 | -0.476 | 0.04932 | -0.0376 | -9.6513
-5.5 | -0.4783 | 0.03798 | -0.041 | -12.5935
-5 | -0.4636 | 0.03029 | -0.0396 | -15.3054
-4.5 | -0.433 | 0.0243 | -0.0365 | -17.8189
-4 | -0.3765 | 0.01949 | -0.0355 | -19.3176
-3.5 | -0.276 | 0.01511 | -0.041 | -18.266
-3 | -0.1789 | 0.01249 | -0.046 | -14.3235
-2.5 | -0.0918 | 0.01007 | -0.0496 | -9.1162
-2 | -0.0256 | 0.00897 | -0.0489 | -2.854
-1.5 | 0.028 | 0.00831 | -0.0449 | 3.3694
-1 | 0.0838 | 0.00832 | -0.0411 | 10.0721
-0.5 | 0.1385 | 0.00843 | -0.0371 | 16.4294
0 | 0.1935 | 0.00851 | -0.0332 | 22.738
0.5 | 0.2683 | 0.00862 | -0.0338 | 31.1253
1 | 0.3711 | 0.00878 | -0.0408 | 42.2665
1.5 | 0.4293 | 0.00901 | -0.0396 | 47.6471
2 | 0.4866 | 0.00936 | -0.0377 | 51.9872
2.5 | 0.5474 | 0.00975 | -0.0362 | 56.1436
3 | 0.6096 | 0.01018 | -0.0349 | 59.8821
3.5 | 0.6718 | 0.0107 | -0.0333 | 62.785
4 | 0.7341 | 0.01132 | -0.0317 | 64.8498
4.5 | 0.7954 | 0.01212 | -0.0297 | 65.6271
5 | 0.8551 | 0.01318 | -0.0275 | 64.8786
5.5 | 0.9127 | 0.01458 | -0.0249 | 62.5995
6 | 0.9677 | 0.01635 | -0.0217 | 59.1865
6.5 | 1.0208 | 0.01832 | -0.0181 | 55.7205
7 | 1.07 | 0.02036 | -0.0144 | 52.554
7.5 | 1.0925 | 0.02455 | -0.0084 | 44.501
8 | 1.094 | 0.02951 | -0.0016 | 37.0722
8.5 | 1.0814 | 0.03601 | 0.0013 | 30.0305
9 | 1.0604 | 0.04497 | -0.0015 | 23.5802
9.5 | 1.0333 | 0.05613 | -0.008 | 18.4091
10 | 1.002 | 0.06903 | -0.0165 | 14.5154
10.5 | 0.9688 | 0.08333 | -0.0261 | 11.6261
11 | 0.9382 | 0.0984 | -0.0358 | 9.5346
11.5 | 0.9102 | 0.11436 | -0.0456 | 7.9591
12 | 0.8902 | 0.13012 | -0.0547 | 6.8414
12.5 | 0.8815 | 0.14456 | -0.0625 | 6.0978
13 | 0.8815 | 0.15787 | -0.0697 | 5.5837
13.5 | 0.8877 | 0.17023 | -0.0762 | 5.2147
14 | 0.8972 | 0.18247 | -0.0829 | 4.917
14.5 | 0.9099 | 0.19385 | -0.0892 | 4.6938
15 | 0.9268 | 0.20404 | -0.0942 | 4.5422
15.5 | 0.9397 | 0.21823 | -0.1021 | 4.306
16 | 0.9591 | 0.22799 | -0.1075 | 4.2068
16.5 | 0.9804 | 0.23713 | -0.1122 | 4.1344
17 | 1.0075 | 0.24725 | -0.1146 | 4.0748
17.5 | 1.0292 | 0.25908 | -0.1196 | 3.9725
18 | 1.0424 | 0.26676 | -0.1283 | 3.9076
18.5 | 1.0616 | 0.27575 | -0.1357 | 3.8499
19 | 1.0843 | 0.2842 | -0.1402 | 3.8153
19.5 | 1.113 | 0.29769 | -0.142 | 3.7388
20 | 1.1304 | 0.30569 | -0.1494 | 3.6979

## 25. Re 500k Mach 0.00 (1)
BIGFOIL.COM POLAR EXPORT
RS004a
RS004a |  |  |  | Cl Max: | 1.121 | at alpha= | 9 | deg
JavaFoil+Calcfoil stall+Eppler ext transition |  |  |  | L/D Max: | 110.984 | at alpha= | 8 | deg
Re: | 500000 |  |  | Cd Min: | 0.00579 | at alpha= | -1.5 | deg
Mach: | 0 |  |  | Cl=0 at alpha= | -1.8276 | deg
|  |  |  | @ Cl=0.1, Cd= | 0.0065138
|  |  |  | @ Cl=0.4, Cd= | 0.0073217
|  |  |  | @ Cl=0.6, Cd= | 0.0069365
alpha (deg) | Cl | Cd | Cm | Cl/Cd
-15.5 | -0.412 | 0.16379 | -0.011 | -2.515
-15 | -0.432 | 0.15239 | -0.011 | -2.833
-14.5 | -0.451 | 0.14282 | -0.011 | -3.16
-14 | -0.471 | 0.13512 | -0.011 | -3.483
-13.5 | -0.489 | 0.12584 | -0.011 | -3.886
-13 | -0.506 | 0.11391 | -0.011 | -4.442
-12.5 | -0.521 | 0.10458 | -0.011 | -4.986
-12 | -0.534 | 0.09864 | -0.011 | -5.419
-11.5 | -0.545 | 0.09144 | -0.011 | -5.955
-11 | -0.551 | 0.08394 | -0.011 | -6.569
-10.5 | -0.554 | 0.07795 | -0.011 | -7.112
-10 | -0.553 | 0.07252 | -0.011 | -7.625
-9.5 | -0.547 | 0.067 | -0.011 | -8.162
-9 | -0.536 | 0.06247 | -0.011 | -8.578
-8.5 | -0.517 | 0.0581 | -0.011 | -8.901
-8 | -0.492 | 0.05373 | -0.012 | -9.165
-7.5 | -0.465 | 0.05038 | -0.012 | -9.22
-7 | -0.434 | 0.04675 | -0.012 | -9.275
-6.5 | -0.4 | 0.04367 | -0.012 | -9.155
-6 | -0.363 | 0.04099 | -0.013 | -8.869
-5.5 | -0.325 | 0.03873 | -0.013 | -8.39
-5 | -0.284 | 0.03643 | -0.013 | -7.81
-4.5 | -0.242 | 0.03383 | -0.014 | -7.166
-4 | -0.247 | 0.00715 | -0.034 | -34.632
-3.5 | -0.192 | 0.00748 | -0.035 | -25.684
-3 | -0.136 | 0.00753 | -0.035 | -17.99
-2.5 | -0.078 | 0.00761 | -0.035 | -10.287
-2 | -0.02 | 0.00602 | -0.036 | -3.401
-1.5 | 0.038 | 0.00579 | -0.036 | 6.515
-1 | 0.096 | 0.0065 | -0.036 | 14.775
-0.5 | 0.154 | 0.0067 | -0.036 | 23.061
0 | 0.213 | 0.00685 | -0.037 | 31.087
0.5 | 0.271 | 0.00699 | -0.037 | 38.8
1 | 0.329 | 0.00717 | -0.037 | 45.958
1.5 | 0.388 | 0.00733 | -0.037 | 52.878
2 | 0.446 | 0.00729 | -0.038 | 61.136
2.5 | 0.504 | 0.00752 | -0.038 | 67.003
3 | 0.562 | 0.00674 | -0.038 | 83.346
3.5 | 0.62 | 0.00704 | -0.039 | 88.011
4 | 0.677 | 0.00721 | -0.039 | 93.938
4.5 | 0.734 | 0.00698 | -0.039 | 105.151
5 | 0.79 | 0.00731 | -0.039 | 108.065
5.5 | 0.845 | 0.0079 | -0.04 | 107.008
6 | 0.898 | 0.00825 | -0.04 | 108.874
6.5 | 0.95 | 0.0086 | -0.04 | 110.439
7 | 0.995 | 0.00912 | -0.041 | 109.112
7.5 | 1.035 | 0.0094 | -0.041 | 110.201
8 | 1.07 | 0.00964 | -0.041 | 110.984
8.5 | 1.099 | 0.01003 | -0.041 | 109.606
9 | 1.121 | 0.01047 | -0.042 | 106.977
9.5 | 1.107 | 0.01827 | -0.041 | 60.613
10 | 1.081 | 0.02362 | -0.04 | 45.777
10.5 | 0.981 | 0.04813 | -0.033 | 20.374
11 | 0.906 | 0.07604 | -0.017 | 11.91
11.5 | 0.891 | 0.08059 | -0.013 | 11.052
12 | 0.872 | 0.08818 | -0.013 | 9.889
12.5 | 0.849 | 0.09363 | -0.013 | 9.067
13 | 0.822 | 0.102 | -0.013 | 8.059
13.5 | 0.792 | 0.11011 | -0.014 | 7.194
14 | 0.761 | 0.11351 | -0.016 | 6.7

## 26. Re 500k Mach 0.00 (2)
BIGFOIL.COM POLAR EXPORT
RS004a
RS004a |  |  |  | Cl Max: | 1.2339 | at alpha= | 11.5 | deg
XFOIL ncrit=9 |  |  |  | L/D Max: | 84.1002 | at alpha= | 5 | deg
Re: | 500000 |  |  | Cd Min: | 0.25155 | at alpha= | -20 | deg
Mach: | 0 |  |  | Cl=0 at alpha= | -1.7909 | deg
|  |  |  | @ Cl=0.1, Cd= | 0.0060025
|  |  |  | @ Cl=0.4, Cd= | 0.0064653
|  |  |  | @ Cl=0.6, Cd= | 0.0075676
alpha (deg) | Cl | Cd | Cm | Cl/Cd
-20 | -0.7763 | 0.25155 | 0.0687 | -3.0861
-19.5 | -0.7592 | 0.24506 | 0.0647 | -3.098
-19 | -0.7418 | 0.23824 | 0.0607 | -3.1137
-18.5 | -0.7258 | 0.23119 | 0.0554 | -3.1394
-18 | -0.7115 | 0.22444 | 0.0507 | -3.1701
-17.5 | -0.6944 | 0.21615 | 0.0479 | -3.2126
-17 | -0.6774 | 0.20977 | 0.045 | -3.2293
-16.5 | -0.6612 | 0.20321 | 0.0416 | -3.2538
-16 | -0.6454 | 0.19638 | 0.0381 | -3.2865
-15.5 | -0.6303 | 0.18933 | 0.0346 | -3.3291
-15 | -0.6159 | 0.18189 | 0.031 | -3.3861
-14.5 | -0.6022 | 0.17422 | 0.027 | -3.4565
-14 | -0.5929 | 0.16615 | 0.0219 | -3.5685
-13.5 | -0.5817 | 0.15808 | 0.0181 | -3.6798
-12.5 | -0.5624 | 0.14146 | 0.013 | -3.9757
-12 | -0.5506 | 0.13475 | 0.0106 | -4.0861
-11.5 | -0.5421 | 0.12705 | 0.0073 | -4.2668
-11 | -0.5372 | 0.11782 | 0.0019 | -4.5595
-10.5 | -0.5311 | 0.10901 | -0.0027 | -4.872
-10 | -0.5279 | 0.09986 | -0.0071 | -5.2864
-9.5 | -0.545 | 0.0864 | -0.0136 | -6.3079
-9 | -0.5522 | 0.077 | -0.0185 | -7.1714
-8.5 | -0.5904 | 0.05751 | -0.036 | -10.266
-8 | -0.5945 | 0.04939 | -0.0384 | -12.0368
-7.5 | -0.5793 | 0.0436 | -0.0388 | -13.2867
-7 | -0.558 | 0.03706 | -0.0383 | -15.0567
-6.5 | -0.5348 | 0.02954 | -0.0365 | -18.1043
-6 | -0.4962 | 0.02617 | -0.035 | -18.9606
-5.5 | -0.4559 | 0.01694 | -0.0307 | -26.9126
-5 | -0.411 | 0.01428 | -0.0284 | -28.7815
-4.5 | -0.3663 | 0.01257 | -0.0263 | -29.1408
-4 | -0.2898 | 0.01104 | -0.0308 | -26.25
-3.5 | -0.2125 | 0.00988 | -0.0352 | -21.5081
-3 | -0.1373 | 0.00888 | -0.0391 | -15.4617
-2.5 | -0.0722 | 0.00728 | -0.0414 | -9.9176
-2 | -0.0202 | 0.00667 | -0.0404 | -3.0285
-1.5 | 0.0281 | 0.00608 | -0.0387 | 4.6217
-1 | 0.0784 | 0.00599 | -0.0369 | 13.0885
-0.5 | 0.1304 | 0.00602 | -0.0356 | 21.6611
0 | 0.1815 | 0.00606 | -0.034 | 29.9505
0.5 | 0.2313 | 0.0061 | -0.032 | 37.918
1 | 0.2868 | 0.00616 | -0.0313 | 46.5584
1.5 | 0.3638 | 0.00631 | -0.0358 | 57.6545
2 | 0.4174 | 0.00654 | -0.0354 | 63.8226
2.5 | 0.4705 | 0.00681 | -0.0349 | 69.0896
3 | 0.5245 | 0.00708 | -0.0345 | 74.0819
3.5 | 0.5783 | 0.00741 | -0.0341 | 78.0432
4 | 0.632 | 0.0078 | -0.0338 | 81.0256
4.5 | 0.6853 | 0.00826 | -0.0334 | 82.9661
5 | 0.7384 | 0.00878 | -0.033 | 84.1002
5.5 | 0.7905 | 0.00944 | -0.0325 | 83.7394
6 | 0.8419 | 0.01021 | -0.032 | 82.4584
6.5 | 0.8922 | 0.01111 | -0.0314 | 80.306
7 | 0.9417 | 0.0121 | -0.0307 | 77.8264
7.5 | 0.9914 | 0.01303 | -0.03 | 76.086
8 | 1.0393 | 0.01416 | -0.0292 | 73.3969
8.5 | 1.0785 | 0.01663 | -0.027 | 64.8527
9 | 1.1221 | 0.01824 | -0.0255 | 61.5186
9.5 | 1.1584 | 0.02056 | -0.0232 | 56.3424
10 | 1.1837 | 0.02393 | -0.0197 | 49.4651
10.5 | 1.2098 | 0.02688 | -0.0165 | 45.0074
11 | 1.2269 | 0.03033 | -0.0126 | 40.4517
11.5 | 1.2339 | 0.0334 | -0.0079 | 36.9431
12 | 1.2291 | 0.03807 | -0.0045 | 32.2853
12.5 | 1.2245 | 0.04337 | -0.0039 | 28.2338
13 | 1.2071 | 0.05157 | -0.0057 | 23.407
13.5 | 1.186 | 0.06145 | -0.0101 | 19.3002
14 | 1.1546 | 0.07432 | -0.0173 | 15.5355
14.5 | 1.1202 | 0.08924 | -0.0264 | 12.5527
15 | 1.0794 | 0.10766 | -0.0379 | 10.026
15.5 | 1.0353 | 0.1292 | -0.0512 | 8.0132
16 | 0.9022 | 0.19004 | -0.0796 | 4.7474
16.5 | 0.9028 | 0.20377 | -0.0862 | 4.4305

## 27. Re 500k Mach 0.10 (1)
BIGFOIL.COM POLAR EXPORT
RS004a
RS004a |  |  |  | Cl Max: | 1.12 | at alpha= | 9 | deg
JavaFoil+Calcfoil stall+Eppler ext transition |  |  |  | L/D Max: | 111.365 | at alpha= | 6.5 | deg
Re: | 500000 |  |  | Cd Min: | 0.00582 | at alpha= | -1.5 | deg
Mach: | 0.1 |  |  | Cl=0 at alpha= | -1.822 | deg
|  |  |  | @ Cl=0.1, Cd= | 0.0065209
|  |  |  | @ Cl=0.4, Cd= | 0.0073597
|  |  |  | @ Cl=0.6, Cd= | 0.006941
alpha (deg) | Cl | Cd | Cm | Cl/Cd
-15 | -0.393 | 0.16895 | -0.011 | -2.325
-14.5 | -0.415 | 0.15367 | -0.011 | -2.702
-14 | -0.437 | 0.14368 | -0.011 | -3.044
-13.5 | -0.459 | 0.12665 | -0.011 | -3.624
-13 | -0.479 | 0.11851 | -0.011 | -4.045
-12.5 | -0.498 | 0.11116 | -0.012 | -4.482
-12 | -0.515 | 0.10047 | -0.011 | -5.121
-11.5 | -0.528 | 0.09413 | -0.011 | -5.61
-11 | -0.538 | 0.0859 | -0.011 | -6.263
-10.5 | -0.544 | 0.07902 | -0.011 | -6.884
-10 | -0.545 | 0.07319 | -0.011 | -7.45
-9.5 | -0.541 | 0.06806 | -0.011 | -7.955
-9 | -0.532 | 0.06272 | -0.011 | -8.487
-8.5 | -0.515 | 0.05828 | -0.011 | -8.84
-8 | -0.491 | 0.05406 | -0.012 | -9.091
-7.5 | -0.464 | 0.05069 | -0.012 | -9.159
-7 | -0.434 | 0.04692 | -0.012 | -9.248
-6.5 | -0.401 | 0.0438 | -0.012 | -9.145
-6 | -0.364 | 0.0411 | -0.013 | -8.868
-5.5 | -0.326 | 0.03881 | -0.013 | -8.399
-5 | -0.286 | 0.03649 | -0.013 | -7.827
-4.5 | -0.243 | 0.03387 | -0.014 | -7.186
-4 | -0.249 | 0.00713 | -0.035 | -34.848
-3.5 | -0.193 | 0.00749 | -0.035 | -25.766
-3 | -0.136 | 0.00757 | -0.035 | -17.995
-2.5 | -0.079 | 0.00759 | -0.035 | -10.358
-2 | -0.021 | 0.00607 | -0.036 | -3.385
-1.5 | 0.038 | 0.00582 | -0.036 | 6.517
-1 | 0.097 | 0.00651 | -0.036 | 14.835
-0.5 | 0.155 | 0.00672 | -0.037 | 23.108
0 | 0.214 | 0.00689 | -0.037 | 31.063
0.5 | 0.273 | 0.00701 | -0.037 | 38.88
1 | 0.331 | 0.00718 | -0.037 | 46.107
1.5 | 0.39 | 0.00737 | -0.038 | 52.866
2 | 0.448 | 0.00731 | -0.038 | 61.263
2.5 | 0.506 | 0.00755 | -0.038 | 67.055
3 | 0.565 | 0.00676 | -0.039 | 83.479
3.5 | 0.623 | 0.00706 | -0.039 | 88.22
4 | 0.68 | 0.00723 | -0.039 | 94.125
4.5 | 0.738 | 0.00701 | -0.039 | 105.286
5 | 0.794 | 0.00735 | -0.04 | 108.026
5.5 | 0.849 | 0.00793 | -0.04 | 107.085
6 | 0.902 | 0.00828 | -0.04 | 108.943
6.5 | 0.954 | 0.00857 | -0.04 | 111.365
7 | 0.999 | 0.00916 | -0.041 | 108.997
7.5 | 1.039 | 0.00945 | -0.041 | 109.923
8 | 1.073 | 0.00972 | -0.041 | 110.349
8.5 | 1.1 | 0.01012 | -0.042 | 108.77
9 | 1.12 | 0.01059 | -0.042 | 105.74
9.5 | 1.099 | 0.0177 | -0.041 | 62.077
10 | 1.066 | 0.02521 | -0.039 | 42.281
10.5 | 0.916 | 0.06883 | -0.024 | 13.304
11 | 0.894 | 0.07662 | -0.016 | 11.662
11.5 | 0.875 | 0.08186 | -0.013 | 10.693
12 | 0.852 | 0.08795 | -0.013 | 9.69
12.5 | 0.825 | 0.09579 | -0.013 | 8.608
13 | 0.793 | 0.10332 | -0.013 | 7.673
13.5 | 0.759 | 0.10785 | -0.015 | 7.033
14 | 0.722 | 0.11435 | -0.015 | 6.311

## 28. Re 500k Mach 0.10 (2)
BIGFOIL.COM POLAR EXPORT
RS004a
RS004a |  |  |  | Cl Max: | 1.223 | at alpha= | 11.5 | deg
XFOIL ncrit=9 |  |  |  | L/D Max: | 83.9932 | at alpha= | 5 | deg
Re: | 500000 |  |  | Cd Min: | 0.2285 | at alpha= | -20 | deg
Mach: | 0.1 |  |  | Cl=0 at alpha= | -1.7895 | deg
|  |  |  | @ Cl=0.1, Cd= | 0.0060262
|  |  |  | @ Cl=0.4, Cd= | 0.0064846
|  |  |  | @ Cl=0.6, Cd= | 0.007577
alpha (deg) | Cl | Cd | Cm | Cl/Cd
-20 | -0.5942 | 0.2285 | 0.0598 | -2.6004
-19.5 | -0.5838 | 0.2218 | 0.0556 | -2.6321
-19 | -0.5752 | 0.21555 | 0.0513 | -2.6685
-18.5 | -0.5655 | 0.20932 | 0.0474 | -2.7016
-18 | -0.5496 | 0.20193 | 0.0454 | -2.7217
-17.5 | -0.5372 | 0.1963 | 0.0423 | -2.7366
-17 | -0.5253 | 0.19041 | 0.0389 | -2.7588
-16.5 | -0.514 | 0.18447 | 0.0356 | -2.7864
-16 | -0.5029 | 0.17852 | 0.0322 | -2.8171
-15.5 | -0.4938 | 0.17244 | 0.0281 | -2.8636
-15 | -0.4879 | 0.16673 | 0.0238 | -2.9263
-13 | -0.5753 | 0.14882 | 0.0146 | -3.8657
-12.5 | -0.5612 | 0.14222 | 0.0134 | -3.946
-12 | -0.5494 | 0.13539 | 0.0108 | -4.0579
-11.5 | -0.5408 | 0.12765 | 0.0076 | -4.2366
-11 | -0.5354 | 0.11846 | 0.002 | -4.5197
-10.5 | -0.5294 | 0.10966 | -0.0025 | -4.8276
-10 | -0.5258 | 0.10057 | -0.0068 | -5.2282
-9.5 | -0.5431 | 0.08757 | -0.0127 | -6.2019
-9 | -0.5429 | 0.07999 | -0.0161 | -6.7871
-8.5 | -0.5532 | 0.0694 | -0.0235 | -7.9712
-8 | -0.5827 | 0.05248 | -0.0373 | -11.1033
-7.5 | -0.5745 | 0.04551 | -0.0387 | -12.6236
-7 | -0.5567 | 0.03829 | -0.0386 | -14.539
-6.5 | -0.536 | 0.03028 | -0.0369 | -17.7015
-5.5 | -0.4588 | 0.01736 | -0.0311 | -26.4286
-5 | -0.4137 | 0.01451 | -0.0287 | -28.5114
-4.5 | -0.3689 | 0.01271 | -0.0265 | -29.0244
-4 | -0.2904 | 0.01112 | -0.0313 | -26.1151
-3.5 | -0.2128 | 0.00992 | -0.0357 | -21.4516
-3 | -0.1377 | 0.0089 | -0.0394 | -15.4719
-2.5 | -0.0724 | 0.00733 | -0.0416 | -9.8772
-2 | -0.0205 | 0.00673 | -0.0406 | -3.0461
-1.5 | 0.0282 | 0.00611 | -0.0389 | 4.6154
-1 | 0.0788 | 0.00601 | -0.0371 | 13.1115
-0.5 | 0.1312 | 0.00605 | -0.0357 | 21.686
0 | 0.1827 | 0.00608 | -0.0342 | 30.0493
0.5 | 0.2327 | 0.00612 | -0.0322 | 38.0229
1 | 0.2874 | 0.00619 | -0.0313 | 46.4297
1.5 | 0.3647 | 0.00633 | -0.0357 | 57.6145
2 | 0.4195 | 0.00657 | -0.0355 | 63.8508
2.5 | 0.4731 | 0.00682 | -0.035 | 69.3695
3 | 0.5273 | 0.00711 | -0.0346 | 74.1632
3.5 | 0.5815 | 0.00744 | -0.0342 | 78.1586
4 | 0.6355 | 0.00784 | -0.0338 | 81.0587
4.5 | 0.6892 | 0.00831 | -0.0334 | 82.9362
5 | 0.7425 | 0.00884 | -0.0329 | 83.9932
5.5 | 0.7951 | 0.0095 | -0.0324 | 83.6947
6 | 0.8467 | 0.0103 | -0.0319 | 82.2039
6.5 | 0.8973 | 0.01123 | -0.0312 | 79.902
7 | 0.947 | 0.01225 | -0.0305 | 77.3061
7.5 | 0.997 | 0.01321 | -0.0297 | 75.4731
8 | 1.0441 | 0.01453 | -0.0286 | 71.8582
8.5 | 1.0844 | 0.01687 | -0.0265 | 64.2798
9 | 1.1272 | 0.01861 | -0.0247 | 60.5696
9.5 | 1.1611 | 0.02123 | -0.0221 | 54.6915
10 | 1.1856 | 0.02464 | -0.0184 | 48.1169
10.5 | 1.2089 | 0.02783 | -0.0149 | 43.4387
11 | 1.2199 | 0.03145 | -0.0102 | 38.7886
11.5 | 1.223 | 0.03491 | -0.0058 | 35.0329
12 | 1.2142 | 0.04038 | -0.0035 | 30.0693
12.5 | 1.2069 | 0.04655 | -0.0042 | 25.927
13 | 1.1858 | 0.05588 | -0.0075 | 21.2205
13.5 | 1.161 | 0.06701 | -0.0133 | 17.3258
14 | 1.1272 | 0.08111 | -0.0216 | 13.8972
14.5 | 1.092 | 0.09718 | -0.0317 | 11.2369
15 | 1.0516 | 0.11653 | -0.0437 | 9.0243
15.5 | 1.0054 | 0.13964 | -0.0576 | 7.1999
16 | 0.9605 | 0.16489 | -0.0716 | 5.8251
16.5 | 0.9047 | 0.20488 | -0.0871 | 4.4158

## 29. Re 500k Mach 0.25 (1)
BIGFOIL.COM POLAR EXPORT
RS004a
RS004a |  |  |  | Cl Max: | 1.102 | at alpha= | 8.5 | deg
JavaFoil+Calcfoil stall+Eppler ext transition |  |  |  | L/D Max: | 110.921 | at alpha= | 6.5 | deg
Re: | 500000 |  |  | Cd Min: | 0.00587 | at alpha= | -1.5 | deg
Mach: | 0.25 |  |  | Cl=0 at alpha= | -1.825 | deg
|  |  |  | @ Cl=0.1, Cd= | 0.0066422
|  |  |  | @ Cl=0.4, Cd= | 0.00751
|  |  |  | @ Cl=0.6, Cd= | 0.11741
alpha (deg) | Cl | Cd | Cm | Cl/Cd
-14 | -0.067 | 0.11671 | -0.013 | -0.578
-13.5 | -0.152 | 0.11244 | -0.013 | -1.352
-13 | -0.224 | 0.16774 | -0.012 | -1.335
-12.5 | -0.282 | 0.15028 | -0.012 | -1.877
-12 | -0.334 | 0.13107 | -0.012 | -2.547
-11.5 | -0.38 | 0.11887 | -0.012 | -3.197
-11 | -0.42 | 0.1035 | -0.012 | -4.058
-10.5 | -0.453 | 0.09171 | -0.011 | -4.935
-10 | -0.478 | 0.08221 | -0.011 | -5.809
-9.5 | -0.494 | 0.07416 | -0.012 | -6.66
-9 | -0.501 | 0.06768 | -0.012 | -7.408
-8.5 | -0.496 | 0.06079 | -0.012 | -8.157
-8 | -0.48 | 0.057 | -0.012 | -8.426
-7.5 | -0.459 | 0.05201 | -0.012 | -8.83
-7 | -0.433 | 0.04798 | -0.012 | -9.032
-6.5 | -0.403 | 0.04473 | -0.013 | -9.011
-6 | -0.369 | 0.04168 | -0.013 | -8.852
-5.5 | -0.331 | 0.03932 | -0.013 | -8.43
-5 | -0.291 | 0.03695 | -0.013 | -7.883
-4.5 | -0.249 | 0.03408 | -0.014 | -7.303
-4 | -0.255 | 0.00713 | -0.036 | -35.71
-3.5 | -0.198 | 0.00758 | -0.036 | -26.104
-3 | -0.14 | 0.00763 | -0.036 | -18.325
-2.5 | -0.081 | 0.00763 | -0.036 | -10.586
-2 | -0.021 | 0.00626 | -0.037 | -3.374
-1.5 | 0.039 | 0.00587 | -0.037 | 6.64
-1 | 0.099 | 0.00664 | -0.037 | 14.948
-0.5 | 0.159 | 0.00677 | -0.038 | 23.572
0 | 0.22 | 0.00692 | -0.038 | 31.752
0.5 | 0.28 | 0.0071 | -0.038 | 39.425
1 | 0.34 | 0.0073 | -0.038 | 46.577
1.5 | 0.4 | 0.00751 | -0.039 | 53.309
2 | 0.46 | 0.00747 | -0.039 | 61.656
2.5 | 0.52 | 0.00775 | -0.039 | 67.15
3 | 0.58 | 0.00689 | -0.04 | 84.143
3.5 | 0.64 | 0.00718 | -0.04 | 89.081
4 | 0.699 | 0.00688 | -0.04 | 101.583
4.5 | 0.758 | 0.00717 | -0.04 | 105.708
5 | 0.815 | 0.00768 | -0.041 | 106.147
5.5 | 0.871 | 0.00812 | -0.041 | 107.295
6 | 0.925 | 0.0085 | -0.041 | 108.865
6.5 | 0.977 | 0.00881 | -0.042 | 110.921
7 | 1.02 | 0.00947 | -0.042 | 107.759
7.5 | 1.056 | 0.00978 | -0.042 | 108.021
8 | 1.084 | 0.01023 | -0.042 | 105.994
8.5 | 1.102 | 0.01074 | -0.043 | 102.585
9 | 1.072 | 0.02054 | -0.041 | 52.177
9.5 | 1.017 | 0.02785 | -0.039 | 36.517
10 | 0.863 | 0.06966 | -0.016 | 12.395
10.5 | 0.833 | 0.07519 | -0.013 | 11.075
11 | 0.791 | 0.08295 | -0.013 | 9.537
11.5 | 0.738 | 0.095 | -0.013 | 7.772
12 | 0.676 | 0.09619 | -0.014 | 7.024
12.5 | 0.605 | 0.10307 | -0.017 | 5.867
13 | 0.526 | 0.1115 | -0.017 | 4.719
13.5 | 0.441 | 0.11741 | -0.017 | 3.76

## 30. Re 500k Mach 0.25 (2)
BIGFOIL.COM POLAR EXPORT
RS004a
RS004a |  |  |  | Cl Max: | 1.1806 | at alpha= | 10 | deg
XFOIL ncrit=9 |  |  |  | L/D Max: | 83.5917 | at alpha= | 5 | deg
Re: | 500000 |  |  | Cd Min: | 0.25713 | at alpha= | -20 | deg
Mach: | 0.25 |  |  | Cl=0 at alpha= | -1.7784 | deg
|  |  |  | @ Cl=0.1, Cd= | 0.0061735
|  |  |  | @ Cl=0.4, Cd= | 0.0065671
|  |  |  | @ Cl=0.6, Cd= | 0.0076369
alpha (deg) | Cl | Cd | Cm | Cl/Cd
-20 | -0.7946 | 0.25713 | 0.0725 | -3.0903
-19.5 | -0.7763 | 0.2503 | 0.0683 | -3.1015
-19 | -0.7574 | 0.24309 | 0.0638 | -3.1157
-18.5 | -0.7409 | 0.23612 | 0.0583 | -3.1378
-18 | -0.7253 | 0.22919 | 0.0535 | -3.1646
-17.5 | -0.7056 | 0.22086 | 0.0513 | -3.1948
-17 | -0.688 | 0.21428 | 0.0479 | -3.2108
-16.5 | -0.6706 | 0.20741 | 0.0442 | -3.2332
-16 | -0.6536 | 0.20026 | 0.0405 | -3.2638
-15.5 | -0.6371 | 0.19297 | 0.0367 | -3.3015
-15 | -0.6211 | 0.18517 | 0.0326 | -3.3542
-14.5 | -0.608 | 0.17758 | 0.0278 | -3.4238
-14 | -0.5957 | 0.16969 | 0.0233 | -3.5105
-13.5 | -0.5829 | 0.16158 | 0.0195 | -3.6075
-13 | -0.5718 | 0.15252 | 0.0172 | -3.749
-12.5 | -0.5566 | 0.14585 | 0.0152 | -3.8162
-12 | -0.5449 | 0.13851 | 0.0122 | -3.934
-11.5 | -0.5355 | 0.13043 | 0.0084 | -4.1057
-11 | -0.5285 | 0.12159 | 0.0026 | -4.3466
-10.5 | -0.5218 | 0.11281 | -0.0015 | -4.6255
-10 | -0.5264 | 0.10232 | -0.0051 | -5.1446
-9.5 | -0.5189 | 0.09553 | -0.0073 | -5.4318
-9 | -0.5141 | 0.08814 | -0.0105 | -5.8328
-8.5 | -0.5146 | 0.07964 | -0.0151 | -6.4616
-8 | -0.5225 | 0.06989 | -0.0215 | -7.476
-7.5 | -0.5414 | 0.05604 | -0.0345 | -9.661
-7 | -0.5358 | 0.0464 | -0.0389 | -11.5474
-6.5 | -0.5379 | 0.0346 | -0.0391 | -15.5462
-6 | -0.5058 | 0.03008 | -0.0375 | -16.8152
-5.5 | -0.4725 | 0.02115 | -0.0338 | -22.3404
-5 | -0.4289 | 0.01594 | -0.0305 | -26.9072
-4.5 | -0.3741 | 0.01346 | -0.0297 | -27.7935
-4 | -0.2933 | 0.01158 | -0.0342 | -25.3282
-3.5 | -0.2131 | 0.01012 | -0.0385 | -21.0573
-3 | -0.1369 | 0.009 | -0.0419 | -15.2111
-2.5 | -0.0749 | 0.00759 | -0.0426 | -9.8682
-2 | -0.0226 | 0.00702 | -0.0413 | -3.2194
-1.5 | 0.0284 | 0.00633 | -0.0398 | 4.4866
-1 | 0.0809 | 0.00617 | -0.0381 | 13.1118
-0.5 | 0.135 | 0.00618 | -0.0367 | 21.8447
0 | 0.1885 | 0.00621 | -0.0351 | 30.3543
0.5 | 0.2406 | 0.00625 | -0.0332 | 38.496
1 | 0.2938 | 0.00632 | -0.0315 | 46.4873
1.5 | 0.3697 | 0.00645 | -0.035 | 57.3178
2 | 0.4318 | 0.00669 | -0.036 | 64.5441
2.5 | 0.4871 | 0.00696 | -0.0354 | 69.9856
3 | 0.5429 | 0.00727 | -0.0349 | 74.6768
3.5 | 0.5991 | 0.00763 | -0.0344 | 78.519
4 | 0.6549 | 0.00806 | -0.0339 | 81.2531
4.5 | 0.7105 | 0.00857 | -0.0333 | 82.9055
5 | 0.7657 | 0.00916 | -0.0327 | 83.5917
5.5 | 0.8199 | 0.00992 | -0.0319 | 82.6512
6 | 0.8732 | 0.01082 | -0.0311 | 80.7024
6.5 | 0.9257 | 0.01183 | -0.0301 | 78.2502
7 | 0.9775 | 0.0129 | -0.029 | 75.7752
7.5 | 1.0289 | 0.014 | -0.0278 | 73.4929
8 | 1.0716 | 0.01631 | -0.0254 | 65.702
8.5 | 1.1135 | 0.01855 | -0.0228 | 60.027
9 | 1.1504 | 0.02104 | -0.0198 | 54.6768
9.5 | 1.172 | 0.02475 | -0.0155 | 47.3535
10 | 1.1806 | 0.0291 | -0.0101 | 40.5704
10.5 | 1.1775 | 0.03339 | -0.0046 | 35.265
11 | 1.1667 | 0.03917 | -0.0022 | 29.7856
11.5 | 1.1512 | 0.04687 | -0.0037 | 24.5616
12 | 1.1263 | 0.05731 | -0.0085 | 19.6528
12.5 | 1.1053 | 0.06859 | -0.0153 | 16.1146
13 | 1.071 | 0.08312 | -0.0241 | 12.885
13.5 | 1.0401 | 0.09866 | -0.0338 | 10.5423
14 | 1.0044 | 0.11666 | -0.0448 | 8.6096
14.5 | 0.9833 | 0.133 | -0.0544 | 7.3932
15 | 0.9038 | 0.1721 | -0.0742 | 5.2516

## 31. Re 500k Mach 0.50 (1)
BIGFOIL.COM POLAR EXPORT
RS004a
RS004a |  |  |  | Cl Max: | 1.208 | at alpha= | 20 | deg
JavaFoil+Calcfoil stall+Eppler ext transition |  |  |  | L/D Max: | 105.524 | at alpha= | 5.5 | deg
Re: | 500000 |  |  | Cd Min: | 0.00684 | at alpha= | -1 | deg
Mach: | 0.5 |  |  | Cl=0 at alpha= | -1.8235 | deg
|  |  |  | @ Cl=0.1, Cd= | 0.0068646
|  |  |  | @ Cl=0.4, Cd= | 0.0078915
|  |  |  | @ Cl=0.6, Cd= | 0.0081778
alpha (deg) | Cl | Cd | Cm | Cl/Cd
-20 | -0.929 | 0.22172 | -0.018 | -4.192
-19.5 | -0.904 | 0.26226 | -0.017 | -3.447
-19 | -0.881 | 0.20691 | -0.018 | -4.256
-18.5 | -0.856 | 0.20092 | -0.018 | -4.261
-18 | -0.832 | 0.19748 | -0.018 | -4.212
-17.5 | -0.807 | 0.19317 | -0.018 | -4.18
-17 | -0.783 | 0.191 | -0.018 | -4.099
-16.5 | -0.758 | 0.17899 | -0.018 | -4.235
-16 | -0.731 | 0.17343 | -0.017 | -4.216
-15.5 | -0.706 | 0.1671 | -0.017 | -4.225
-15 | -0.681 | 0.16574 | -0.017 | -4.111
-14.5 | -0.656 | 0.15896 | -0.017 | -4.129
-14 | -0.631 | 0.15604 | -0.017 | -4.047
-13.5 | -0.606 | 0.14522 | -0.017 | -4.176
-13 | -0.581 | 0.14221 | -0.017 | -4.088
-12.5 | -0.555 | 0.13118 | -0.016 | -4.234
-12 | -0.529 | 0.12435 | -0.015 | -4.258
-11.5 | -0.504 | 0.11885 | -0.015 | -4.242
-11 | -0.479 | 0.11529 | -0.015 | -4.153
-10.5 | -0.453 | 0.11218 | -0.015 | -4.041
-10 | -0.428 | 0.10923 | -0.016 | -3.917
-9.5 | -0.402 | 0.10482 | -0.016 | -3.839
-9 | -0.376 | 0.09494 | -0.014 | -3.961
-8.5 | -0.35 | 0.09583 | -0.014 | -3.656
-8 | -0.325 | 0.09323 | -0.014 | -3.481
-7.5 | -0.299 | 0.08969 | -0.014 | -3.33
-7 | -0.273 | 0.0875 | -0.014 | -3.116
-6.5 | -0.247 | 0.07353 | -0.015 | -3.357
-6 | -0.221 | 0.07198 | -0.015 | -3.066
-5.5 | -0.32 | 0.04505 | -0.014 | -7.107
-5 | -0.302 | 0.03901 | -0.014 | -7.752
-4.5 | -0.267 | 0.03605 | -0.015 | -7.409
-4 | -0.224 | 0.03385 | -0.016 | -6.606
-3.5 | -0.176 | 0.03213 | -0.016 | -5.463
-3 | -0.155 | 0.00775 | -0.04 | -20.015
-2.5 | -0.09 | 0.00784 | -0.041 | -11.476
-2 | -0.024 | 0.00698 | -0.041 | -3.375
-1.5 | 0.044 | 0.00699 | -0.041 | 6.227
-1 | 0.111 | 0.00684 | -0.042 | 16.224
-0.5 | 0.178 | 0.00702 | -0.042 | 25.405
0 | 0.246 | 0.00719 | -0.042 | 34.181
0.5 | 0.313 | 0.00747 | -0.043 | 41.869
1 | 0.38 | 0.00779 | -0.043 | 48.798
1.5 | 0.447 | 0.00813 | -0.043 | 55.039
2 | 0.514 | 0.00812 | -0.044 | 63.378
2.5 | 0.581 | 0.00845 | -0.044 | 68.768
3 | 0.648 | 0.00749 | -0.044 | 86.444
3.5 | 0.714 | 0.00755 | -0.045 | 94.538
4 | 0.779 | 0.00761 | -0.045 | 102.41
4.5 | 0.844 | 0.00819 | -0.045 | 102.969
5 | 0.906 | 0.00865 | -0.046 | 104.756
5.5 | 0.964 | 0.00913 | -0.046 | 105.524
6 | 1.016 | 0.0097 | -0.046 | 104.823
6.5 | 1.06 | 0.01076 | -0.046 | 98.549
7 | 1.043 | 0.01679 | -0.046 | 62.124
7.5 | 0.86 | 0.03924 | -0.038 | 21.917
8 | 0.533 | 0.0646 | -0.016 | 8.244
8.5 | 0.56 | 0.09067 | -0.018 | 6.179
9 | 0.588 | 0.09323 | -0.018 | 6.303
9.5 | 0.615 | 0.09958 | -0.018 | 6.177
10 | 0.644 | 0.10668 | -0.022 | 6.041
10.5 | 0.671 | 0.1142 | -0.021 | 5.878
11 | 0.699 | 0.11931 | -0.022 | 5.859
11.5 | 0.727 | 0.12579 | -0.023 | 5.783
12 | 0.756 | 0.13628 | -0.024 | 5.55
12.5 | 0.784 | 0.14459 | -0.025 | 5.423
13 | 0.812 | 0.14836 | -0.025 | 5.471
13.5 | 0.84 | 0.15901 | -0.026 | 5.281
14 | 0.869 | 0.1632 | -0.027 | 5.322
14.5 | 0.898 | 0.17692 | -0.028 | 5.078
15 | 0.926 | 0.17862 | -0.028 | 5.184
15.5 | 0.954 | 0.18404 | -0.029 | 5.183
16 | 0.982 | 0.18617 | -0.029 | 5.273
16.5 | 1.01 | 0.19188 | -0.029 | 5.262
17 | 1.038 | 0.19748 | -0.03 | 5.257
17.5 | 1.071 | 0.20866 | -0.032 | 5.133
18 | 1.098 | 0.21048 | -0.032 | 5.214
18.5 | 1.125 | 0.2146 | -0.032 | 5.243
19 | 1.153 | 0.22055 | -0.032 | 5.228
19.5 | 1.181 | 0.22578 | -0.032 | 5.229
20 | 1.208 | 0.23445 | -0.033 | 5.153

## 32. Re 500k Mach 0.50 (2)
BIGFOIL.COM POLAR EXPORT
RS004a
RS004a |  |  |  | Cl Max: | 1.1429 | at alpha= | 8 | deg
XFOIL ncrit=9 |  |  |  | L/D Max: | 81.8922 | at alpha= | 4.5 | deg
Re: | 500000 |  |  | Cd Min: | 0.28171 | at alpha= | -20 | deg
Mach: | 0.5 |  |  | Cl=0 at alpha= | -1.7476 | deg
|  |  |  | @ Cl=0.1, Cd= | 0.006796
|  |  |  | @ Cl=0.4, Cd= | 0.0070097
|  |  |  | @ Cl=0.6, Cd= | 0.0078759
alpha (deg) | Cl | Cd | Cm | Cl/Cd
-20 | -0.8708 | 0.28171 | 0.0871 | -3.0911
-19.5 | -0.8486 | 0.27359 | 0.0814 | -3.1017
-19 | -0.827 | 0.26553 | 0.0758 | -3.1145
-18.5 | -0.8056 | 0.25692 | 0.0704 | -3.1356
-18 | -0.7825 | 0.24776 | 0.0673 | -3.1583
-17.5 | -0.7603 | 0.23989 | 0.0629 | -3.1694
-17 | -0.7383 | 0.23178 | 0.0583 | -3.1853
-16.5 | -0.7162 | 0.2235 | 0.0536 | -3.2045
-16 | -0.6944 | 0.21515 | 0.0484 | -3.2275
-15.5 | -0.6747 | 0.20719 | 0.043 | -3.2564
-15 | -0.6565 | 0.19903 | 0.0377 | -3.2985
-14.5 | -0.6374 | 0.19074 | 0.0331 | -3.3417
-14 | -0.6147 | 0.18119 | 0.0311 | -3.3926
-13.5 | -0.595 | 0.17345 | 0.0278 | -3.4304
-13 | -0.5765 | 0.16554 | 0.0241 | -3.4825
-12.5 | -0.5591 | 0.15727 | 0.0201 | -3.555
-12 | -0.5474 | 0.14898 | 0.0137 | -3.6743
-11.5 | -0.5352 | 0.13954 | 0.01 | -3.8355
-11 | -0.5169 | 0.13204 | 0.0086 | -3.9147
-10.5 | -0.503 | 0.12436 | 0.0055 | -4.0447
-10 | -0.4911 | 0.11649 | 0.0021 | -4.2158
-9.5 | -0.4832 | 0.10777 | -0.0042 | -4.4836
-9 | -0.4743 | 0.09924 | -0.0088 | -4.7793
-8.5 | -0.4736 | 0.09008 | -0.0115 | -5.2575
-8 | -0.4643 | 0.08317 | -0.0137 | -5.5825
-7.5 | -0.46 | 0.07546 | -0.0174 | -6.0959
-7 | -0.4576 | 0.06487 | -0.0281 | -7.0541
-6 | -0.4867 | 0.04301 | -0.0402 | -11.316
-5.5 | -0.4873 | 0.03429 | -0.0409 | -14.2111
-5 | -0.4743 | 0.02633 | -0.0386 | -18.0137
-4.5 | -0.3977 | 0.01804 | -0.0436 | -22.0455
-4 | -0.308 | 0.01397 | -0.0472 | -22.0472
-3.5 | -0.2197 | 0.01129 | -0.0499 | -19.4597
-3 | -0.152 | 0.00989 | -0.0486 | -15.3691
-2.5 | -0.0904 | 0.00929 | -0.0463 | -9.7309
-2 | -0.0311 | 0.00807 | -0.045 | -3.8538
-1.5 | 0.0305 | 0.00742 | -0.044 | 4.1105
-1 | 0.0904 | 0.00681 | -0.0425 | 13.2746
-0.5 | 0.1521 | 0.00672 | -0.0408 | 22.6339
0 | 0.214 | 0.00675 | -0.0392 | 31.7037
0.5 | 0.2748 | 0.0068 | -0.0373 | 40.4118
1 | 0.3336 | 0.00689 | -0.035 | 48.418
1.5 | 0.396 | 0.007 | -0.0332 | 56.5714
2 | 0.4871 | 0.00722 | -0.038 | 67.4654
2.5 | 0.5492 | 0.00755 | -0.0369 | 72.7417
3 | 0.6131 | 0.00796 | -0.0359 | 77.0226
3.5 | 0.6774 | 0.00845 | -0.0348 | 80.1657
4 | 0.7413 | 0.00907 | -0.0336 | 81.731
4.5 | 0.805 | 0.00983 | -0.0321 | 81.8922
5 | 0.8677 | 0.01077 | -0.0303 | 80.5664
5.5 | 0.9297 | 0.01188 | -0.0281 | 78.2576
6 | 0.9905 | 0.01316 | -0.0255 | 75.266
6.5 | 1.0514 | 0.01447 | -0.0226 | 72.6607
7 | 1.1007 | 0.01697 | -0.0181 | 64.8615
7.5 | 1.1327 | 0.0206 | -0.0119 | 54.9854
8 | 1.1429 | 0.02493 | -0.0046 | 45.8444
8.5 | 1.1306 | 0.03043 | 0.001 | 37.1541
9 | 1.11 | 0.03881 | -0.0004 | 28.6009
9.5 | 1.084 | 0.04964 | -0.0063 | 21.8372
10 | 1.0533 | 0.06222 | -0.0144 | 16.9286
10.5 | 1.0204 | 0.07601 | -0.0234 | 13.4245
11 | 0.9904 | 0.09017 | -0.0323 | 10.9837
11.5 | 0.9606 | 0.10533 | -0.0417 | 9.1199
12 | 0.9359 | 0.12083 | -0.0511 | 7.7456
12.5 | 0.9168 | 0.1364 | -0.0602 | 6.7214
13 | 0.906 | 0.15147 | -0.0687 | 5.9814

## 33. Re 750k Mach 0.00 (1)
BIGFOIL.COM POLAR EXPORT
RS004a
RS004a |  |  |  | Cl Max: | 1.134 | at alpha= | 9.5 | deg
JavaFoil+Calcfoil stall+Eppler ext transition |  |  |  | L/D Max: | 120.349 | at alpha= | 8 | deg
Re: | 750000 |  |  | Cd Min: | 0.00554 | at alpha= | -2 | deg
Mach: | 0 |  |  | Cl=0 at alpha= | -1.8276 | deg
|  |  |  | @ Cl=0.1, Cd= | 0.0058917
|  |  |  | @ Cl=0.4, Cd= | 0.0066738
|  |  |  | @ Cl=0.6, Cd= | 0.0061669
alpha (deg) | Cl | Cd | Cm | Cl/Cd
-15.5 | -0.412 | 0.16061 | -0.012 | -2.567
-15 | -0.432 | 0.14426 | -0.012 | -2.994
-14.5 | -0.452 | 0.13683 | -0.012 | -3.3
-14 | -0.471 | 0.12449 | -0.012 | -3.782
-13.5 | -0.489 | 0.11812 | -0.012 | -4.141
-13 | -0.506 | 0.10932 | -0.012 | -4.631
-12.5 | -0.522 | 0.09927 | -0.012 | -5.255
-12 | -0.535 | 0.09311 | -0.012 | -5.742
-11.5 | -0.545 | 0.08636 | -0.011 | -6.307
-11 | -0.551 | 0.08 | -0.011 | -6.894
-10.5 | -0.554 | 0.07429 | -0.011 | -7.464
-10 | -0.553 | 0.06918 | -0.011 | -7.994
-9.5 | -0.547 | 0.06454 | -0.011 | -8.474
-9 | -0.536 | 0.06014 | -0.012 | -8.911
-8.5 | -0.517 | 0.05594 | -0.012 | -9.247
-8 | -0.493 | 0.05182 | -0.012 | -9.506
-7.5 | -0.465 | 0.04879 | -0.012 | -9.522
-7 | -0.434 | 0.04539 | -0.012 | -9.553
-6.5 | -0.4 | 0.0426 | -0.013 | -9.388
-6 | -0.364 | 0.03939 | -0.013 | -9.232
-5.5 | -0.325 | 0.0372 | -0.013 | -8.738
-5 | -0.354 | 0.00666 | -0.034 | -53.155
-4.5 | -0.302 | 0.0066 | -0.034 | -45.731
-4 | -0.247 | 0.00698 | -0.034 | -35.482
-3.5 | -0.192 | 0.00697 | -0.035 | -27.536
-3 | -0.136 | 0.00699 | -0.035 | -19.377
-2.5 | -0.078 | 0.00704 | -0.035 | -11.118
-2 | -0.02 | 0.00554 | -0.036 | -3.69
-1.5 | 0.038 | 0.00566 | -0.036 | 6.67
-1 | 0.096 | 0.00588 | -0.036 | 16.335
-0.5 | 0.154 | 0.00605 | -0.036 | 25.544
0 | 0.213 | 0.00618 | -0.037 | 34.444
0.5 | 0.271 | 0.00632 | -0.037 | 42.911
1 | 0.329 | 0.00651 | -0.037 | 50.571
1.5 | 0.388 | 0.00668 | -0.037 | 58.018
2 | 0.446 | 0.00665 | -0.038 | 67.036
2.5 | 0.504 | 0.0062 | -0.038 | 81.291
3 | 0.562 | 0.00618 | -0.038 | 90.977
3.5 | 0.62 | 0.00616 | -0.039 | 100.634
4 | 0.677 | 0.00605 | -0.039 | 111.914
4.5 | 0.734 | 0.00631 | -0.039 | 116.32
5 | 0.79 | 0.00664 | -0.039 | 119.073
5.5 | 0.845 | 0.00721 | -0.04 | 117.188
6 | 0.898 | 0.00756 | -0.04 | 118.822
6.5 | 0.95 | 0.00789 | -0.04 | 120.34
7 | 0.995 | 0.00841 | -0.041 | 118.245
7.5 | 1.035 | 0.00867 | -0.041 | 119.43
8 | 1.07 | 0.00889 | -0.041 | 120.349
8.5 | 1.099 | 0.00925 | -0.041 | 118.803
9 | 1.121 | 0.00961 | -0.042 | 116.64
9.5 | 1.134 | 0.01006 | -0.042 | 112.724
10 | 1.106 | 0.01758 | -0.041 | 62.933
10.5 | 1.073 | 0.02454 | -0.04 | 43.704
11 | 1.013 | 0.03706 | -0.037 | 27.338
11.5 | 0.895 | 0.07871 | -0.02 | 11.372
12 | 0.873 | 0.08526 | -0.016 | 10.241
12.5 | 0.85 | 0.09079 | -0.016 | 9.361
13 | 0.823 | 0.09582 | -0.017 | 8.594
13.5 | 0.793 | 0.10152 | -0.017 | 7.816
14 | 0.761 | 0.10977 | -0.018 | 6.937
14.5 | 0.728 | 0.11633 | -0.018 | 6.257

## 34. Re 750k Mach 0.00 (2)
BIGFOIL.COM POLAR EXPORT
RS004a
RS004a |  |  |  | Cl Max: | 1.2762 | at alpha= | 11.5 | deg
XFOIL ncrit=9 |  |  |  | L/D Max: | 92.5468 | at alpha= | 5 | deg
Re: | 750000 |  |  | Cd Min: | 0.14882 | at alpha= | 16.5 | deg
Mach: | 0 |  |  | Cl=0 at alpha= | -1.7748 | deg
|  |  |  | @ Cl=0.1, Cd= | 0.0055412
|  |  |  | @ Cl=0.4, Cd= | 0.0057569
|  |  |  | @ Cl=0.6, Cd= | 0.0067974
alpha (deg) | Cl | Cd | Cm | Cl/Cd
-13 | -0.5712 | 0.14812 | 0.016 | -3.8563
-12.5 | -0.5597 | 0.14122 | 0.0133 | -3.9633
-12 | -0.5505 | 0.13354 | 0.0101 | -4.1224
-11.5 | -0.5438 | 0.12412 | 0.0052 | -4.3812
-11 | -0.5378 | 0.11528 | 0.0013 | -4.6652
-10.5 | -0.5346 | 0.10591 | -0.0028 | -5.0477
-10 | -0.5333 | 0.09659 | -0.0069 | -5.5213
-9.5 | -0.5589 | 0.08203 | -0.0142 | -6.8134
-9 | -0.5848 | 0.06093 | -0.0301 | -9.5979
-8.5 | -0.5848 | 0.05504 | -0.0362 | -10.625
-8 | -0.6232 | 0.04013 | -0.0396 | -15.5295
-7.5 | -0.5991 | 0.03556 | -0.0389 | -16.8476
-7 | -0.5715 | 0.0304 | -0.0374 | -18.7993
-6.5 | -0.5269 | 0.02982 | -0.0351 | -17.6693
-6 | -0.5043 | 0.01634 | -0.0313 | -30.8629
-5.5 | -0.4597 | 0.01476 | -0.0295 | -31.145
-5 | -0.4048 | 0.01268 | -0.0294 | -31.9243
-4.5 | -0.3314 | 0.01098 | -0.0332 | -30.1821
-4 | -0.2585 | 0.00962 | -0.0369 | -26.8711
-3.5 | -0.1874 | 0.00847 | -0.04 | -22.1251
-3 | -0.1247 | 0.00799 | -0.0409 | -15.607
-2.5 | -0.0751 | 0.00709 | -0.0396 | -10.5924
-2 | -0.0236 | 0.00659 | -0.0388 | -3.5812
-1.5 | 0.0288 | 0.00606 | -0.0383 | 4.7525
-1 | 0.0808 | 0.00557 | -0.0375 | 14.5063
-0.5 | 0.1342 | 0.00549 | -0.0366 | 24.4444
0 | 0.1882 | 0.0055 | -0.0359 | 34.2182
0.5 | 0.2415 | 0.00553 | -0.035 | 43.6709
1 | 0.2933 | 0.00559 | -0.0337 | 52.4687
1.5 | 0.3437 | 0.00566 | -0.032 | 60.7244
2 | 0.4134 | 0.00578 | -0.0348 | 71.5225
2.5 | 0.4716 | 0.00603 | -0.0354 | 78.209
3 | 0.5259 | 0.00631 | -0.0351 | 83.3439
3.5 | 0.5801 | 0.00665 | -0.0348 | 87.2331
4 | 0.6341 | 0.00705 | -0.0345 | 89.9433
4.5 | 0.688 | 0.00748 | -0.0342 | 91.9786
5 | 0.7413 | 0.00801 | -0.0339 | 92.5468
5.5 | 0.794 | 0.00862 | -0.0335 | 92.1114
6 | 0.8458 | 0.00936 | -0.033 | 90.3632
6.5 | 0.8964 | 0.01025 | -0.0325 | 87.4537
7 | 0.9474 | 0.01105 | -0.0319 | 85.7376
7.5 | 0.9977 | 0.0119 | -0.0313 | 83.8403
8 | 1.0429 | 0.01349 | -0.0301 | 77.3091
8.5 | 1.0879 | 0.01512 | -0.0286 | 71.9511
9 | 1.1339 | 0.01643 | -0.0273 | 69.014
9.5 | 1.1761 | 0.01809 | -0.0257 | 65.0138
10 | 1.2086 | 0.02074 | -0.023 | 58.2739
10.5 | 1.2347 | 0.02374 | -0.0197 | 52.0093
11 | 1.2609 | 0.02627 | -0.0166 | 47.9977
11.5 | 1.2762 | 0.02897 | -0.0123 | 44.0525
12 | 1.2716 | 0.03274 | -0.0069 | 38.8393
12.5 | 1.2674 | 0.03731 | -0.0046 | 33.9694
13 | 1.2538 | 0.04423 | -0.0051 | 28.3473
13.5 | 1.2394 | 0.05246 | -0.008 | 23.6256
14 | 1.2151 | 0.06329 | -0.0132 | 19.1989
14.5 | 1.1884 | 0.07569 | -0.0201 | 15.7009
15 | 1.1542 | 0.0908 | -0.0291 | 12.7115
15.5 | 1.118 | 0.10814 | -0.0396 | 10.3385
16 | 1.079 | 0.12779 | -0.0514 | 8.4435
16.5 | 1.0417 | 0.14882 | -0.0639 | 6.9997

## 35. Re 750k Mach 0.10 (1)
BIGFOIL.COM POLAR EXPORT
RS004a
RS004a |  |  |  | Cl Max: | 1.12 | at alpha= | 9 | deg
JavaFoil+Calcfoil stall+Eppler ext transition |  |  |  | L/D Max: | 120.303 | at alpha= | 6.5 | deg
Re: | 750000 |  |  | Cd Min: | 0.00556 | at alpha= | -2 | deg
Mach: | 0.1 |  |  | Cl=0 at alpha= | -1.822 | deg
|  |  |  | @ Cl=0.1, Cd= | 0.0059167
|  |  |  | @ Cl=0.4, Cd= | 0.0067031
|  |  |  | @ Cl=0.6, Cd= | 0.0061879
alpha (deg) | Cl | Cd | Cm | Cl/Cd
-15 | -0.393 | 0.15989 | -0.012 | -2.459
-14.5 | -0.415 | 0.14293 | -0.012 | -2.907
-14 | -0.438 | 0.13233 | -0.012 | -3.307
-13.5 | -0.459 | 0.12101 | -0.012 | -3.795
-13 | -0.48 | 0.11141 | -0.012 | -4.304
-12.5 | -0.498 | 0.10359 | -0.012 | -4.811
-12 | -0.515 | 0.09415 | -0.012 | -5.467
-11.5 | -0.528 | 0.08923 | -0.011 | -5.92
-11 | -0.538 | 0.08152 | -0.011 | -6.601
-10.5 | -0.544 | 0.07574 | -0.011 | -7.183
-10 | -0.545 | 0.07023 | -0.011 | -7.765
-9.5 | -0.542 | 0.06513 | -0.011 | -8.314
-9 | -0.532 | 0.06055 | -0.012 | -8.794
-8.5 | -0.515 | 0.05623 | -0.012 | -9.164
-8 | -0.492 | 0.05216 | -0.012 | -9.424
-7.5 | -0.464 | 0.04893 | -0.012 | -9.491
-7 | -0.434 | 0.04559 | -0.012 | -9.52
-6.5 | -0.401 | 0.04264 | -0.013 | -9.396
-6 | -0.365 | 0.03951 | -0.013 | -9.227
-5.5 | -0.326 | 0.03729 | -0.013 | -8.745
-5 | -0.286 | 0.0352 | -0.014 | -8.116
-4.5 | -0.303 | 0.00658 | -0.034 | -46.062
-4 | -0.249 | 0.00696 | -0.035 | -35.718
-3.5 | -0.193 | 0.00698 | -0.035 | -27.651
-3 | -0.136 | 0.007 | -0.035 | -19.468
-2.5 | -0.079 | 0.00703 | -0.035 | -11.196
-2 | -0.021 | 0.00556 | -0.036 | -3.7
-1.5 | 0.038 | 0.0057 | -0.036 | 6.647
-1 | 0.097 | 0.00591 | -0.036 | 16.345
-0.5 | 0.155 | 0.00604 | -0.037 | 25.687
0 | 0.214 | 0.00618 | -0.037 | 34.64
0.5 | 0.273 | 0.00635 | -0.037 | 42.89
1 | 0.331 | 0.00653 | -0.037 | 50.712
1.5 | 0.39 | 0.00671 | -0.038 | 58.113
2 | 0.448 | 0.00667 | -0.038 | 67.157
2.5 | 0.506 | 0.00622 | -0.038 | 81.436
3 | 0.565 | 0.0062 | -0.039 | 91.092
3.5 | 0.623 | 0.00618 | -0.039 | 100.745
4 | 0.68 | 0.00607 | -0.039 | 112.092
4.5 | 0.738 | 0.00633 | -0.039 | 116.454
5 | 0.794 | 0.00667 | -0.04 | 119.001
5.5 | 0.849 | 0.00724 | -0.04 | 117.262
6 | 0.902 | 0.00759 | -0.04 | 118.894
6.5 | 0.954 | 0.00793 | -0.04 | 120.303
7 | 0.999 | 0.00846 | -0.041 | 118.132
7.5 | 1.039 | 0.00872 | -0.041 | 119.147
8 | 1.073 | 0.00897 | -0.041 | 119.67
8.5 | 1.1 | 0.00933 | -0.042 | 117.938
9 | 1.12 | 0.00971 | -0.042 | 115.383
9.5 | 1.117 | 0.01901 | -0.042 | 58.75
10 | 1.094 | 0.02057 | -0.041 | 53.18
10.5 | 1.054 | 0.02637 | -0.039 | 39.973
11 | 0.927 | 0.06305 | -0.03 | 14.699
11.5 | 0.877 | 0.07946 | -0.017 | 11.034
12 | 0.853 | 0.08521 | -0.015 | 10.008
12.5 | 0.826 | 0.09214 | -0.017 | 8.962
13 | 0.794 | 0.09642 | -0.017 | 8.235
13.5 | 0.76 | 0.10304 | -0.018 | 7.371
14 | 0.723 | 0.11171 | -0.018 | 6.468

## 36. Re 750k Mach 0.10 (2)
BIGFOIL.COM POLAR EXPORT
RS004a
RS004a |  |  |  | Cl Max: | 1.2655 | at alpha= | 11.5 | deg
XFOIL ncrit=9 |  |  |  | L/D Max: | 92.3792 | at alpha= | 5 | deg
Re: | 750000 |  |  | Cd Min: | 0.25156 | at alpha= | -20 | deg
Mach: | 0.1 |  |  | Cl=0 at alpha= | -1.7737 | deg
|  |  |  | @ Cl=0.1, Cd= | 0.0055685
|  |  |  | @ Cl=0.4, Cd= | 0.0057799
|  |  |  | @ Cl=0.6, Cd= | 0.0067951
alpha (deg) | Cl | Cd | Cm | Cl/Cd
-20 | -0.7759 | 0.25156 | 0.0683 | -3.0844
-19.5 | -0.759 | 0.24477 | 0.064 | -3.1009
-19 | -0.7428 | 0.23774 | 0.0594 | -3.1244
-18.5 | -0.727 | 0.22972 | 0.0557 | -3.1647
-18 | -0.7101 | 0.22362 | 0.0526 | -3.1755
-17.5 | -0.6933 | 0.21732 | 0.0489 | -3.1902
-17 | -0.6769 | 0.21056 | 0.0452 | -3.2148
-16.5 | -0.6605 | 0.20364 | 0.0415 | -3.2435
-16 | -0.6446 | 0.19583 | 0.0372 | -3.2916
-15.5 | -0.6306 | 0.18829 | 0.033 | -3.3491
-15 | -0.6177 | 0.18041 | 0.0289 | -3.4239
-14.5 | -0.4837 | 0.15876 | 0.0217 | -3.0467
-14 | -0.4733 | 0.15389 | 0.0191 | -3.0756
-13.5 | -0.5836 | 0.15553 | 0.0188 | -3.7523
-13 | -0.5703 | 0.14887 | 0.0164 | -3.8309
-12.5 | -0.5588 | 0.14189 | 0.0136 | -3.9383
-12 | -0.5494 | 0.1341 | 0.0103 | -4.0969
-11.5 | -0.5424 | 0.12475 | 0.0054 | -4.3479
-11 | -0.5362 | 0.11594 | 0.0015 | -4.6248
-10.5 | -0.5326 | 0.10665 | -0.0025 | -4.9939
-10 | -0.5307 | 0.09744 | -0.0065 | -5.4464
-9.5 | -0.5512 | 0.08463 | -0.0126 | -6.5131
-9 | -0.5561 | 0.07538 | -0.0179 | -7.3773
-8 | -0.6164 | 0.04217 | -0.0397 | -14.617
-7.5 | -0.5953 | 0.0374 | -0.0393 | -15.9171
-7 | -0.5709 | 0.03165 | -0.0379 | -18.0379
-6.5 | -0.5278 | 0.03051 | -0.0356 | -17.2992
-6 | -0.507 | 0.01682 | -0.0317 | -30.1427
-5.5 | -0.4627 | 0.01503 | -0.0299 | -30.7851
-5 | -0.4064 | 0.01286 | -0.03 | -31.6019
-4.5 | -0.3326 | 0.01108 | -0.0337 | -30.0181
-4 | -0.2594 | 0.00972 | -0.0373 | -26.6872
-3.5 | -0.188 | 0.0085 | -0.0404 | -22.1176
-3 | -0.1257 | 0.00802 | -0.0411 | -15.6733
-2.5 | -0.0758 | 0.00715 | -0.0397 | -10.6014
-2 | -0.0239 | 0.00663 | -0.039 | -3.6048
-1.5 | 0.0289 | 0.00609 | -0.0385 | 4.7455
-1 | 0.0812 | 0.0056 | -0.0377 | 14.5
-0.5 | 0.1349 | 0.00551 | -0.0368 | 24.4828
0 | 0.1893 | 0.00552 | -0.0361 | 34.2935
0.5 | 0.2429 | 0.00556 | -0.0351 | 43.6871
1 | 0.295 | 0.00561 | -0.0338 | 52.5847
1.5 | 0.3457 | 0.00567 | -0.0321 | 60.97
2 | 0.4149 | 0.00581 | -0.0347 | 71.4114
2.5 | 0.4741 | 0.00605 | -0.0355 | 78.3636
3 | 0.5288 | 0.00633 | -0.0352 | 83.5387
3.5 | 0.5834 | 0.00667 | -0.0349 | 87.4663
4 | 0.6378 | 0.00708 | -0.0346 | 90.0847
4.5 | 0.692 | 0.00751 | -0.0342 | 92.1438
5 | 0.7455 | 0.00807 | -0.0339 | 92.3792
5.5 | 0.7985 | 0.0087 | -0.0334 | 91.7816
6 | 0.8507 | 0.00944 | -0.0329 | 90.1165
6.5 | 0.9017 | 0.01034 | -0.0323 | 87.205
7 | 0.9532 | 0.01113 | -0.0317 | 85.6424
7.5 | 1.0038 | 0.01202 | -0.031 | 83.5108
8 | 1.0483 | 0.01379 | -0.0296 | 76.0189
8.5 | 1.0942 | 0.01533 | -0.0281 | 71.3764
9 | 1.1397 | 0.01675 | -0.0266 | 68.0418
9.5 | 1.181 | 0.01857 | -0.0247 | 63.5972
10 | 1.2109 | 0.02148 | -0.0216 | 56.3734
10.5 | 1.2359 | 0.02451 | -0.0182 | 50.4243
11 | 1.2582 | 0.02731 | -0.0146 | 46.071
11.5 | 1.2655 | 0.03021 | -0.0094 | 41.8901
12 | 1.2573 | 0.03466 | -0.005 | 36.2752
12.5 | 1.2505 | 0.04011 | -0.0041 | 31.1768
13 | 1.2336 | 0.04814 | -0.006 | 25.6253
13.5 | 1.2152 | 0.05761 | -0.0103 | 21.0936
14 | 1.1871 | 0.06978 | -0.0168 | 17.012
14.5 | 1.1576 | 0.08343 | -0.0248 | 13.8751
15 | 1.1226 | 0.09974 | -0.0347 | 11.2553
15.5 | 1.0864 | 0.11794 | -0.0457 | 9.2115
16 | 1.0482 | 0.13823 | -0.0577 | 7.583
16.5 | 1.0083 | 0.1611 | -0.071 | 6.2588

## 37. Re 750k Mach 0.25 (1)
BIGFOIL.COM POLAR EXPORT
RS004a
RS004a |  |  |  | Cl Max: | 1.102 | at alpha= | 8.5 | deg
JavaFoil+Calcfoil stall+Eppler ext transition |  |  |  | L/D Max: | 120.895 | at alpha= | 6.5 | deg
Re: | 750000 |  |  | Cd Min: | 0.00533 | at alpha= | -1.5 | deg
Mach: | 0.25 |  |  | Cl=0 at alpha= | -1.825 | deg
|  |  |  | @ Cl=0.1, Cd= | 0.0059425
|  |  |  | @ Cl=0.4, Cd= | 0.00683
|  |  |  | @ Cl=0.6, Cd= | 0.11142
alpha (deg) | Cl | Cd | Cm | Cl/Cd
-14 | -0.068 | 0.10877 | -0.014 | -0.621
-13.5 | -0.152 | 0.10562 | -0.014 | -1.441
-13 | -0.224 | 0.10191 | -0.013 | -2.2
-12.5 | -0.282 | 0.13715 | -0.013 | -2.058
-12 | -0.334 | 0.12705 | -0.013 | -2.629
-11.5 | -0.38 | 0.11062 | -0.013 | -3.437
-11 | -0.42 | 0.09852 | -0.013 | -4.265
-10.5 | -0.453 | 0.08605 | -0.012 | -5.261
-10 | -0.478 | 0.07721 | -0.012 | -6.186
-9.5 | -0.494 | 0.07069 | -0.012 | -6.989
-9 | -0.501 | 0.06417 | -0.012 | -7.814
-8.5 | -0.496 | 0.05842 | -0.012 | -8.489
-8 | -0.48 | 0.05472 | -0.012 | -8.777
-7.5 | -0.459 | 0.05015 | -0.012 | -9.159
-7 | -0.433 | 0.04648 | -0.013 | -9.325
-6.5 | -0.403 | 0.04343 | -0.013 | -9.284
-6 | -0.369 | 0.04001 | -0.013 | -9.224
-5.5 | -0.332 | 0.03767 | -0.014 | -8.802
-5 | -0.291 | 0.0356 | -0.014 | -8.185
-4.5 | -0.31 | 0.00666 | -0.035 | -46.483
-4 | -0.255 | 0.00705 | -0.036 | -36.108
-3.5 | -0.198 | 0.00703 | -0.036 | -28.143
-3 | -0.14 | 0.00702 | -0.036 | -19.899
-2.5 | -0.081 | 0.00709 | -0.036 | -11.391
-2 | -0.021 | 0.00569 | -0.037 | -3.715
-1.5 | 0.039 | 0.00533 | -0.037 | 7.312
-1 | 0.099 | 0.00594 | -0.037 | 16.696
-0.5 | 0.159 | 0.00609 | -0.038 | 26.195
0 | 0.22 | 0.00623 | -0.038 | 35.253
0.5 | 0.28 | 0.00641 | -0.038 | 43.716
1 | 0.34 | 0.00661 | -0.038 | 51.475
1.5 | 0.4 | 0.00683 | -0.039 | 58.582
2 | 0.46 | 0.00682 | -0.039 | 67.515
2.5 | 0.52 | 0.00633 | -0.039 | 82.15
3 | 0.58 | 0.00633 | -0.04 | 91.65
3.5 | 0.64 | 0.00631 | -0.04 | 101.378
4 | 0.699 | 0.0062 | -0.04 | 112.698
4.5 | 0.758 | 0.00648 | -0.04 | 116.819
5 | 0.815 | 0.00699 | -0.041 | 116.631
5.5 | 0.871 | 0.00742 | -0.041 | 117.43
6 | 0.925 | 0.00779 | -0.041 | 118.771
6.5 | 0.977 | 0.00808 | -0.042 | 120.895
7 | 1.02 | 0.00873 | -0.042 | 116.821
7.5 | 1.056 | 0.00902 | -0.042 | 117.159
8 | 1.084 | 0.00943 | -0.042 | 114.982
8.5 | 1.102 | 0.00984 | -0.043 | 112.005
9 | 1.088 | 0.01793 | -0.042 | 60.689
9.5 | 1.049 | 0.02193 | -0.041 | 47.834
10 | 0.966 | 0.03524 | -0.038 | 27.398
10.5 | 0.834 | 0.07315 | -0.017 | 11.4
11 | 0.792 | 0.07874 | -0.015 | 10.054
11.5 | 0.739 | 0.08613 | -0.016 | 8.581
12 | 0.677 | 0.09266 | -0.017 | 7.301
12.5 | 0.605 | 0.09743 | -0.018 | 6.212
13 | 0.527 | 0.1051 | -0.018 | 5.01
13.5 | 0.442 | 0.11142 | -0.018 | 3.965

## 38. Re 750k Mach 0.25 (2)
BIGFOIL.COM POLAR EXPORT
RS004a
RS004a |  |  |  | Cl Max: | 1.2199 | at alpha= | 10 | deg
XFOIL ncrit=9 |  |  |  | L/D Max: | 92.0903 | at alpha= | 4.5 | deg
Re: | 750000 |  |  | Cd Min: | 0.25628 | at alpha= | -20 | deg
Mach: | 0.25 |  |  | Cl=0 at alpha= | -1.7669 | deg
|  |  |  | @ Cl=0.1, Cd= | 0.0057236
|  |  |  | @ Cl=0.4, Cd= | 0.0058822
|  |  |  | @ Cl=0.6, Cd= | 0.006822
alpha (deg) | Cl | Cd | Cm | Cl/Cd
-20 | -0.7915 | 0.25628 | 0.0714 | -3.0884
-19.5 | -0.7737 | 0.24929 | 0.0669 | -3.1036
-19 | -0.7564 | 0.24212 | 0.0623 | -3.1241
-18.5 | -0.7391 | 0.2341 | 0.0587 | -3.1572
-18 | -0.7214 | 0.22774 | 0.0552 | -3.1676
-17.5 | -0.7036 | 0.22112 | 0.0514 | -3.182
-17 | -0.6862 | 0.21414 | 0.0475 | -3.2044
-16.5 | -0.6686 | 0.20692 | 0.0436 | -3.2312
-16 | -0.6521 | 0.19899 | 0.0388 | -3.277
-15.5 | -0.6369 | 0.1914 | 0.0346 | -3.3276
-15 | -0.6224 | 0.18351 | 0.0305 | -3.3916
-14.5 | -0.6077 | 0.17577 | 0.0268 | -3.4574
-14 | -0.594 | 0.16758 | 0.0231 | -3.5446
-13.5 | -0.5812 | 0.15958 | 0.0209 | -3.6421
-13 | -0.5675 | 0.15255 | 0.018 | -3.7201
-12.5 | -0.5552 | 0.14517 | 0.0149 | -3.8245
-12 | -0.546 | 0.13652 | 0.0106 | -3.9994
-11.5 | -0.5368 | 0.12787 | 0.0064 | -4.198
-11 | -0.5291 | 0.11917 | 0.0027 | -4.4399
-10.5 | -0.5317 | 0.10838 | -0.0017 | -4.9059
-10 | -0.5283 | 0.09951 | -0.0055 | -5.309
-9.5 | -0.523 | 0.09331 | -0.0077 | -5.605
-9 | -0.5213 | 0.08512 | -0.0116 | -6.1243
-8.5 | -0.5249 | 0.07592 | -0.0168 | -6.9139
-8 | -0.5397 | 0.06469 | -0.025 | -8.3429
-7.5 | -0.5599 | 0.04936 | -0.0378 | -11.3432
-7 | -0.5583 | 0.03926 | -0.0397 | -14.2206
-6.5 | -0.5556 | 0.02522 | -0.0371 | -22.0301
-6 | -0.5205 | 0.01985 | -0.0343 | -26.2217
-5.5 | -0.4786 | 0.01656 | -0.0319 | -28.901
-5 | -0.4151 | 0.01391 | -0.0331 | -29.8418
-4.5 | -0.339 | 0.01168 | -0.0365 | -29.024
-4 | -0.2631 | 0.01025 | -0.0399 | -25.6683
-3.5 | -0.1905 | 0.00867 | -0.0427 | -21.9723
-3 | -0.1318 | 0.0082 | -0.042 | -16.0732
-2.5 | -0.0789 | 0.00764 | -0.0405 | -10.3272
-2 | -0.0256 | 0.00685 | -0.0399 | -3.7372
-1.5 | 0.0293 | 0.0063 | -0.0394 | 4.6508
-1 | 0.0834 | 0.00574 | -0.0386 | 14.5296
0 | 0.1949 | 0.00563 | -0.0369 | 34.6181
0.5 | 0.2504 | 0.00567 | -0.036 | 44.1623
1 | 0.3047 | 0.00573 | -0.0348 | 53.1763
1.5 | 0.3568 | 0.00581 | -0.033 | 61.4114
2 | 0.4226 | 0.00592 | -0.0343 | 71.3851
2.5 | 0.4884 | 0.00617 | -0.036 | 79.1572
3 | 0.5448 | 0.00648 | -0.0356 | 84.0741
3.5 | 0.6013 | 0.00683 | -0.0352 | 88.0381
4 | 0.6576 | 0.00727 | -0.0347 | 90.4539
4.5 | 0.7137 | 0.00775 | -0.0343 | 92.0903
5 | 0.7692 | 0.00836 | -0.0337 | 92.0096
5.5 | 0.8241 | 0.00905 | -0.033 | 91.0608
6 | 0.878 | 0.0099 | -0.0323 | 88.6869
6.5 | 0.9314 | 0.01081 | -0.0314 | 86.161
7 | 0.9848 | 0.01169 | -0.0304 | 84.2429
7.5 | 1.0337 | 0.01318 | -0.0289 | 78.4294
8 | 1.081 | 0.01491 | -0.0269 | 72.5017
8.5 | 1.1265 | 0.01676 | -0.0247 | 67.2136
9 | 1.1678 | 0.01887 | -0.022 | 61.8866
9.5 | 1.201 | 0.02157 | -0.0186 | 55.6792
10 | 1.2199 | 0.02518 | -0.014 | 48.4472
10.5 | 1.2112 | 0.02978 | -0.0071 | 40.6716
11 | 1.1974 | 0.03503 | -0.0029 | 34.1821
11.5 | 1.1962 | 0.04048 | -0.003 | 29.5504
12 | 1.1737 | 0.04992 | -0.0065 | 23.5116
12.5 | 1.1533 | 0.06056 | -0.0123 | 19.0439
13 | 1.1227 | 0.07385 | -0.0201 | 15.2024
13.5 | 1.093 | 0.08825 | -0.0288 | 12.3853
14 | 1.0601 | 0.10466 | -0.0387 | 10.129
14.5 | 1.0305 | 0.12163 | -0.0488 | 8.4724
15 | 0.9998 | 0.14006 | -0.0595 | 7.1384

## 39. Re 750k Mach 0.50 (1)
BIGFOIL.COM POLAR EXPORT
RS004a
RS004a |  |  |  | Cl Max: | 1.209 | at alpha= | 20 | deg
JavaFoil+Calcfoil stall+Eppler ext transition |  |  |  | L/D Max: | 115.28 | at alpha= | 5.5 | deg
Re: | 750000 |  |  | Cd Min: | 0.00616 | at alpha= | -1 | deg
Mach: | 0.5 |  |  | Cl=0 at alpha= | -1.8235 | deg
|  |  |  | @ Cl=0.1, Cd= | 0.0061863
|  |  |  | @ Cl=0.4, Cd= | 0.0070539
|  |  |  | @ Cl=0.6, Cd= | 0.0074533
alpha (deg) | Cl | Cd | Cm | Cl/Cd
-20 | -0.93 | 0.20237 | -0.018 | -4.597
-19.5 | -0.904 | 0.23565 | -0.017 | -3.838
-19 | -0.881 | 0.19151 | -0.018 | -4.6
-18.5 | -0.856 | 0.18597 | -0.018 | -4.605
-18 | -0.832 | 0.18306 | -0.018 | -4.544
-17.5 | -0.808 | 0.17844 | -0.018 | -4.526
-17 | -0.783 | 0.17445 | -0.018 | -4.489
-16.5 | -0.759 | 0.16755 | -0.018 | -4.53
-16 | -0.732 | 0.16002 | -0.017 | -4.572
-15.5 | -0.706 | 0.15661 | -0.017 | -4.51
-15 | -0.681 | 0.14957 | -0.017 | -4.556
-14.5 | -0.656 | 0.14524 | -0.017 | -4.519
-14 | -0.632 | 0.14168 | -0.017 | -4.458
-13.5 | -0.607 | 0.13235 | -0.017 | -4.583
-13 | -0.581 | 0.12938 | -0.017 | -4.494
-12.5 | -0.556 | 0.12257 | -0.017 | -4.536
-12 | -0.53 | 0.11391 | -0.016 | -4.649
-11.5 | -0.504 | 0.10883 | -0.016 | -4.633
-11 | -0.479 | 0.10813 | -0.016 | -4.429
-10.5 | -0.453 | 0.10501 | -0.016 | -4.319
-10 | -0.428 | 0.10204 | -0.016 | -4.194
-9.5 | -0.402 | 0.09495 | -0.016 | -4.238
-9 | -0.376 | 0.08875 | -0.015 | -4.239
-8.5 | -0.35 | 0.08821 | -0.015 | -3.973
-8 | -0.325 | 0.08464 | -0.015 | -3.836
-7.5 | -0.299 | 0.08283 | -0.015 | -3.607
-7 | -0.273 | 0.08062 | -0.015 | -3.384
-6.5 | -0.247 | 0.04451 | -0.016 | -5.552
-6 | -0.221 | 0.04146 | -0.017 | -5.333
-5.5 | -0.32 | 0.04248 | -0.014 | -7.538
-5 | -0.302 | 0.03792 | -0.014 | -7.976
-4.5 | -0.267 | 0.03526 | -0.015 | -7.576
-4 | -0.224 | 0.03316 | -0.016 | -6.745
-3.5 | -0.218 | 0.0072 | -0.04 | -30.328
-3 | -0.155 | 0.00719 | -0.04 | -21.591
-2.5 | -0.09 | 0.00725 | -0.041 | -12.402
-2 | -0.024 | 0.00636 | -0.041 | -3.706
-1.5 | 0.044 | 0.00632 | -0.041 | 6.892
-1 | 0.111 | 0.00616 | -0.042 | 18.018
-0.5 | 0.178 | 0.0063 | -0.042 | 28.294
0 | 0.246 | 0.00648 | -0.042 | 37.894
0.5 | 0.313 | 0.00672 | -0.043 | 46.584
1 | 0.38 | 0.00703 | -0.043 | 54.107
1.5 | 0.447 | 0.00711 | -0.043 | 62.921
2 | 0.514 | 0.0074 | -0.044 | 69.537
2.5 | 0.581 | 0.0077 | -0.044 | 75.425
3 | 0.648 | 0.00683 | -0.044 | 94.755
3.5 | 0.714 | 0.00692 | -0.045 | 103.123
4 | 0.779 | 0.00712 | -0.045 | 109.364
4.5 | 0.844 | 0.00746 | -0.045 | 113.125
5 | 0.906 | 0.00796 | -0.046 | 113.777
5.5 | 0.964 | 0.00836 | -0.046 | 115.28
6 | 1.016 | 0.00888 | -0.046 | 114.406
6.5 | 1.06 | 0.00988 | -0.046 | 107.298
7 | 1.057 | 0.01728 | -0.046 | 61.186
7.5 | 0.932 | 0.02366 | -0.044 | 39.391
8 | 0.533 | 0.0612 | -0.018 | 8.709
8.5 | 0.56 | 0.0832 | -0.018 | 6.735
9 | 0.588 | 0.08886 | -0.018 | 6.615
9.5 | 0.615 | 0.09122 | -0.018 | 6.745
10 | 0.645 | 0.10103 | -0.022 | 6.382
10.5 | 0.671 | 0.10664 | -0.021 | 6.297
11 | 0.699 | 0.11029 | -0.022 | 6.34
11.5 | 0.728 | 0.11657 | -0.024 | 6.245
12 | 0.756 | 0.12316 | -0.025 | 6.142
12.5 | 0.784 | 0.13199 | -0.025 | 5.942
13 | 0.812 | 0.136 | -0.025 | 5.97
13.5 | 0.84 | 0.14378 | -0.026 | 5.844
14 | 0.87 | 0.15183 | -0.027 | 5.728
14.5 | 0.899 | 0.15927 | -0.028 | 5.642
15 | 0.926 | 0.16138 | -0.028 | 5.739
15.5 | 0.954 | 0.16809 | -0.029 | 5.677
16 | 0.982 | 0.16997 | -0.029 | 5.778
16.5 | 1.01 | 0.17472 | -0.029 | 5.782
17 | 1.039 | 0.18355 | -0.03 | 5.663
17.5 | 1.073 | 0.18954 | -0.032 | 5.659
18 | 1.098 | 0.19165 | -0.032 | 5.728
18.5 | 1.126 | 0.19567 | -0.032 | 5.752
19 | 1.154 | 0.20268 | -0.032 | 5.691
19.5 | 1.181 | 0.20917 | -0.033 | 5.647
20 | 1.209 | 0.21288 | -0.033 | 5.679

## 40. Re 750k Mach 0.50 (2)
BIGFOIL.COM POLAR EXPORT
RS004a
RS004a |  |  |  | Cl Max: | 1.173 | at alpha= | 8 | deg
XFOIL ncrit=9 |  |  |  | L/D Max: | 91.3219 | at alpha= | 4 | deg
Re: | 750000 |  |  | Cd Min: | 0.24793 | at alpha= | -20 | deg
Mach: | 0.5 |  |  | Cl=0 at alpha= | -1.7421 | deg
|  |  |  | @ Cl=0.1, Cd= | 0.006485
|  |  |  | @ Cl=0.4, Cd= | 0.0063064
|  |  |  | @ Cl=0.6, Cd= | 0.0070032
alpha (deg) | Cl | Cd | Cm | Cl/Cd
-20 | -0.6509 | 0.24793 | 0.0717 | -2.6253
-19.5 | -0.636 | 0.23914 | 0.0682 | -2.6595
-19 | -0.6211 | 0.23157 | 0.0643 | -2.6821
-18.5 | -0.6062 | 0.22398 | 0.0603 | -2.7065
-18 | -0.591 | 0.21641 | 0.0562 | -2.7309
-17.5 | -0.5759 | 0.20885 | 0.0521 | -2.7575
-17 | -0.5627 | 0.20144 | 0.047 | -2.7934
-16.5 | -0.5496 | 0.19425 | 0.0425 | -2.8293
-16 | -0.5357 | 0.18714 | 0.0383 | -2.8626
-15.5 | -0.5187 | 0.1794 | 0.0354 | -2.8913
-15 | -0.5032 | 0.17296 | 0.032 | -2.9093
-14.5 | -0.4885 | 0.1666 | 0.0283 | -2.9322
-14 | -0.4746 | 0.16022 | 0.0246 | -2.9622
-13.5 | -0.4616 | 0.15375 | 0.0208 | -3.0023
-13 | -0.4534 | 0.14722 | 0.0157 | -3.0797
-12.5 | -0.4455 | 0.14118 | 0.0118 | -3.1555
-12 | -0.4368 | 0.13463 | 0.0081 | -3.2444
-11.5 | -0.4239 | 0.12769 | 0.0062 | -3.3198
-11 | -0.5167 | 0.13069 | 0.0082 | -3.9536
-10.5 | -0.5033 | 0.12301 | 0.0051 | -4.0915
-10 | -0.4919 | 0.11496 | 0.0015 | -4.2789
-9.5 | -0.4823 | 0.106 | -0.0038 | -4.55
-9 | -0.4733 | 0.09745 | -0.0079 | -4.8568
-8.5 | -0.4666 | 0.08884 | -0.0119 | -5.2521
-8 | -0.4719 | 0.07889 | -0.0165 | -5.9817
-7.5 | -0.4696 | 0.07194 | -0.0192 | -6.5277
-7 | -0.4711 | 0.06373 | -0.024 | -7.3921
-6.5 | -0.4883 | 0.05138 | -0.0345 | -9.5037
-6 | -0.4988 | 0.04032 | -0.0407 | -12.371
-5.5 | -0.5001 | 0.03091 | -0.0408 | -16.1792
-5 | -0.4481 | 0.02183 | -0.0452 | -20.5268
-4.5 | -0.3672 | 0.01528 | -0.0491 | -24.0314
-4 | -0.2806 | 0.01218 | -0.0516 | -23.0378
-3.5 | -0.2202 | 0.01006 | -0.049 | -21.8887
-3 | -0.1595 | 0.00916 | -0.0466 | -17.4127
-2.5 | -0.0954 | 0.00868 | -0.045 | -10.9908
-2 | -0.0327 | 0.0077 | -0.044 | -4.2468
-1.5 | 0.0307 | 0.00708 | -0.0434 | 4.3362
-1 | 0.0938 | 0.00653 | -0.0428 | 14.3645
-0.5 | 0.1558 | 0.00608 | -0.0417 | 25.625
0 | 0.2199 | 0.00608 | -0.0408 | 36.1678
0.5 | 0.2836 | 0.00614 | -0.0397 | 46.1889
1 | 0.3468 | 0.00622 | -0.0386 | 55.7556
1.5 | 0.4084 | 0.00632 | -0.0369 | 64.6203
2 | 0.467 | 0.00645 | -0.0345 | 72.4031
2.5 | 0.5509 | 0.00671 | -0.0375 | 82.1013
3 | 0.6162 | 0.0071 | -0.0368 | 86.7887
4 | 0.7461 | 0.00817 | -0.0348 | 91.3219
4.5 | 0.8106 | 0.0089 | -0.0334 | 91.0787
5 | 0.8747 | 0.00975 | -0.0317 | 89.7128
5.5 | 0.9385 | 0.01071 | -0.0297 | 87.6284
6 | 1.0013 | 0.01183 | -0.0273 | 84.6407
6.5 | 1.0633 | 0.01311 | -0.0244 | 81.106
7 | 1.1139 | 0.01556 | -0.0198 | 71.5874
7.5 | 1.1551 | 0.01861 | -0.014 | 62.0688
8 | 1.173 | 0.0228 | -0.0068 | 51.4474
8.5 | 1.1591 | 0.02789 | 0.0008 | 41.5597
9 | 1.1351 | 0.0359 | 0.0008 | 31.6184
9.5 | 1.1077 | 0.04666 | -0.0048 | 23.7398
10 | 1.0764 | 0.05922 | -0.0128 | 18.1763
10.5 | 1.0434 | 0.07291 | -0.0216 | 14.3108
11 | 1.0149 | 0.0867 | -0.0303 | 11.7059
11.5 | 0.9852 | 0.10144 | -0.0394 | 9.7121
12 | 0.9612 | 0.11621 | -0.0485 | 8.2712
12.5 | 0.9402 | 0.13152 | -0.0579 | 7.1487
13 | 0.9258 | 0.14674 | -0.0668 | 6.3091

## 41. Re 1M Mach 0.00 (1)
BIGFOIL.COM POLAR EXPORT
RS004a
RS004a |  |  |  | Cl Max: | 1.134 | at alpha= | 9.5 | deg
JavaFoil+Calcfoil stall+Eppler ext transition |  |  |  | L/D Max: | 127.591 | at alpha= | 6.5 | deg
Re: | 1000000 |  |  | Cd Min: | 0.00551 | at alpha= | -2 | deg
Mach: | 0 |  |  | Cl=0 at alpha= | -1.8276 | deg
|  |  |  | @ Cl=0.1, Cd= | 0.005599
|  |  |  | @ Cl=0.4, Cd= | 0.0062714
|  |  |  | @ Cl=0.6, Cd= | 0.0058972
alpha (deg) | Cl | Cd | Cm | Cl/Cd
-15.5 | -0.413 | 0.12421 | -0.012 | -3.322
-15 | -0.432 | 0.11888 | -0.012 | -3.636
-14.5 | -0.452 | 0.13023 | -0.012 | -3.469
-14 | -0.471 | 0.1061 | -0.012 | -4.439
-13.5 | -0.489 | 0.11285 | -0.012 | -4.336
-13 | -0.506 | 0.10487 | -0.012 | -4.829
-12.5 | -0.522 | 0.09671 | -0.012 | -5.395
-12 | -0.535 | 0.08926 | -0.012 | -5.991
-11.5 | -0.545 | 0.08368 | -0.011 | -6.509
-11 | -0.552 | 0.0781 | -0.011 | -7.063
-10.5 | -0.555 | 0.07261 | -0.011 | -7.638
-10 | -0.553 | 0.06759 | -0.011 | -8.183
-9.5 | -0.547 | 0.06257 | -0.012 | -8.742
-9 | -0.536 | 0.05868 | -0.012 | -9.135
-8.5 | -0.517 | 0.05455 | -0.012 | -9.483
-8 | -0.493 | 0.05079 | -0.012 | -9.7
-7.5 | -0.465 | 0.0478 | -0.012 | -9.721
-7 | -0.434 | 0.04401 | -0.013 | -9.855
-6.5 | -0.4 | 0.04131 | -0.013 | -9.681
-6 | -0.364 | 0.03897 | -0.013 | -9.333
-5.5 | -0.325 | 0.03688 | -0.014 | -8.817
-5 | -0.354 | 0.00634 | -0.034 | -55.864
-4.5 | -0.302 | 0.00665 | -0.034 | -45.376
-4 | -0.248 | 0.00665 | -0.034 | -37.193
-3.5 | -0.192 | 0.00664 | -0.035 | -28.916
-3 | -0.136 | 0.00667 | -0.035 | -20.31
-2.5 | -0.078 | 0.00675 | -0.035 | -11.603
-2 | -0.02 | 0.00551 | -0.036 | -3.715
-1.5 | 0.038 | 0.00603 | -0.036 | 6.26
-1 | 0.096 | 0.00559 | -0.036 | 17.208
-0.5 | 0.154 | 0.00572 | -0.036 | 27.011
0 | 0.213 | 0.00584 | -0.037 | 36.426
0.5 | 0.271 | 0.00602 | -0.037 | 45.078
1 | 0.329 | 0.00622 | -0.037 | 52.968
1.5 | 0.388 | 0.00623 | -0.037 | 62.195
2 | 0.446 | 0.00643 | -0.038 | 69.387
2.5 | 0.504 | 0.00594 | -0.038 | 84.901
3 | 0.562 | 0.00593 | -0.038 | 94.723
3.5 | 0.62 | 0.00588 | -0.039 | 105.354
4 | 0.677 | 0.00586 | -0.039 | 115.483
4.5 | 0.734 | 0.00589 | -0.039 | 124.559
5 | 0.79 | 0.00621 | -0.039 | 127.175
5.5 | 0.845 | 0.00678 | -0.04 | 124.658
6 | 0.898 | 0.00712 | -0.04 | 126.158
6.5 | 0.95 | 0.00744 | -0.04 | 127.591
7 | 0.995 | 0.00796 | -0.041 | 124.934
7.5 | 1.035 | 0.00821 | -0.041 | 126.187
8 | 1.07 | 0.00842 | -0.041 | 127.206
8.5 | 1.099 | 0.00876 | -0.041 | 125.518
9 | 1.121 | 0.00908 | -0.042 | 123.354
9.5 | 1.134 | 0.00946 | -0.042 | 119.953
10 | 1.118 | 0.01699 | -0.041 | 65.822
10.5 | 1.091 | 0.02124 | -0.04 | 51.35
11 | 1.049 | 0.02778 | -0.039 | 37.746
11.5 | 0.98 | 0.04408 | -0.036 | 22.228
12 | 0.88 | 0.0822 | -0.022 | 10.701
12.5 | 0.853 | 0.08842 | -0.02 | 9.643
13 | 0.827 | 0.09352 | -0.021 | 8.845
13.5 | 0.796 | 0.09977 | -0.021 | 7.981
14 | 0.765 | 0.10481 | -0.022 | 7.302
14.5 | 0.731 | 0.11168 | -0.022 | 6.544

## 42. Re 1M Mach 0.00 (2)
BIGFOIL.COM POLAR EXPORT
RS004a
RS004a |  |  |  | Cl Max: | 1.3216 | at alpha= | 12 | deg
XFOIL ncrit=9 |  |  |  | L/D Max: | 98.3069 | at alpha= | 5 | deg
Re: | 1000000 |  |  | Cd Min: | 0.25015 | at alpha= | -20 | deg
Mach: | 0 |  |  | Cl=0 at alpha= | -1.7686 | deg
|  |  |  | @ Cl=0.1, Cd= | 0.0053706
|  |  |  | @ Cl=0.4, Cd= | 0.0054269
|  |  |  | @ Cl=0.6, Cd= | 0.0063536
alpha (deg) | Cl | Cd | Cm | Cl/Cd
-20 | -0.7733 | 0.25015 | 0.0675 | -3.0913
-19.5 | -0.7564 | 0.24383 | 0.0635 | -3.1022
-19 | -0.7395 | 0.23741 | 0.0596 | -3.1149
-18.5 | -0.7226 | 0.23067 | 0.0557 | -3.1326
-18 | -0.7056 | 0.22283 | 0.0513 | -3.1665
-17.5 | -0.6904 | 0.21537 | 0.0469 | -3.2056
-17 | -0.6748 | 0.20813 | 0.043 | -3.2422
-16.5 | -0.6594 | 0.20079 | 0.0392 | -3.284
-16 | -0.6449 | 0.19347 | 0.0365 | -3.3333
-15.5 | -0.6297 | 0.18681 | 0.0332 | -3.3708
-15 | -0.6151 | 0.17992 | 0.0299 | -3.4187
-14.5 | -0.6014 | 0.17266 | 0.0265 | -3.4831
-14 | -0.5887 | 0.16514 | 0.0231 | -3.5649
-13.5 | -0.5777 | 0.15642 | 0.019 | -3.6933
-13 | -0.5682 | 0.14794 | 0.0152 | -3.8407
-12.5 | -0.5597 | 0.13918 | 0.0116 | -4.0214
-11.5 | -0.5558 | 0.12028 | 0.0046 | -4.6209
-11 | -0.5468 | 0.11375 | 0.002 | -4.807
-10.5 | -0.5411 | 0.10614 | -0.0012 | -5.098
-10 | -0.5417 | 0.09683 | -0.0055 | -5.5943
-9.5 | -0.5419 | 0.08783 | -0.0101 | -6.1699
-9 | -0.5431 | 0.07641 | -0.0168 | -7.1077
-8.5 | -0.5911 | 0.05803 | -0.0334 | -10.1861
-8 | -0.6161 | 0.04183 | -0.0394 | -14.7287
-7.5 | -0.6369 | 0.02148 | -0.036 | -29.6508
-7 | -0.5942 | 0.01975 | -0.0345 | -30.0861
-6.5 | -0.5517 | 0.01716 | -0.0326 | -32.1503
-6 | -0.5078 | 0.01484 | -0.0305 | -34.2183
-5 | -0.3835 | 0.01081 | -0.0338 | -35.4764
-4.5 | -0.3112 | 0.00952 | -0.0375 | -32.6891
-4 | -0.2431 | 0.00862 | -0.04 | -28.2019
-3.5 | -0.1806 | 0.00806 | -0.041 | -22.4069
-3 | -0.1297 | 0.0077 | -0.0394 | -16.8442
-2.5 | -0.0771 | 0.00734 | -0.0385 | -10.5041
-2 | -0.0249 | 0.0065 | -0.0382 | -3.8308
-1.5 | 0.0289 | 0.00601 | -0.038 | 4.8087
-1 | 0.0822 | 0.00545 | -0.0377 | 15.0826
-0.5 | 0.136 | 0.00521 | -0.0371 | 26.1036
0 | 0.1909 | 0.00521 | -0.0366 | 36.6411
0.5 | 0.2455 | 0.00524 | -0.0361 | 46.8511
1 | 0.2994 | 0.0053 | -0.0354 | 56.4906
1.5 | 0.352 | 0.00537 | -0.0344 | 65.5493
2 | 0.4026 | 0.00543 | -0.0328 | 74.1436
3 | 0.5269 | 0.00589 | -0.0355 | 89.4567
3.5 | 0.5814 | 0.00622 | -0.0353 | 93.4727
4 | 0.6357 | 0.00661 | -0.035 | 96.1725
4.5 | 0.6897 | 0.00704 | -0.0348 | 97.9688
5 | 0.7432 | 0.00756 | -0.0345 | 98.3069
5.5 | 0.7962 | 0.00815 | -0.0341 | 97.6933
6 | 0.8478 | 0.00892 | -0.0337 | 95.0448
6.5 | 0.8994 | 0.00968 | -0.0332 | 92.9132
7 | 0.9509 | 0.01041 | -0.0327 | 91.3449
7.5 | 1.0015 | 0.01125 | -0.0321 | 89.0222
8 | 1.0469 | 0.01285 | -0.0308 | 81.4708
8.5 | 1.0953 | 0.01394 | -0.0298 | 78.5725
9 | 1.1389 | 0.01567 | -0.0282 | 72.6803
9.5 | 1.1836 | 0.01703 | -0.0268 | 69.5009
10 | 1.225 | 0.01865 | -0.0251 | 65.6836
10.5 | 1.2634 | 0.02042 | -0.0232 | 61.8707
11 | 1.2947 | 0.0227 | -0.0205 | 57.0352
11.5 | 1.3183 | 0.02527 | -0.0171 | 52.1686
12 | 1.3216 | 0.02844 | -0.0114 | 46.4698
12.5 | 1.3081 | 0.03276 | -0.0061 | 39.9298
13 | 1.2987 | 0.0382 | -0.0048 | 33.9974
13.5 | 1.2789 | 0.04636 | -0.0066 | 27.5863
14 | 1.2572 | 0.05614 | -0.0107 | 22.394
14.5 | 1.234 | 0.06727 | -0.0164 | 18.344
15 | 1.2069 | 0.08009 | -0.0236 | 15.0693
15.5 | 1.1827 | 0.09367 | -0.0317 | 12.6262
16 | 1.1597 | 0.10817 | -0.0403 | 10.7211
16.5 | 1.1261 | 0.12589 | -0.0508 | 8.9451
17 | 1.1016 | 0.14256 | -0.0607 | 7.7273

## 43. Re 1M Mach 0.10 (1)
BIGFOIL.COM POLAR EXPORT
RS004a
RS004a |  |  |  | Cl Max: | 1.132 | at alpha= | 9.5 | deg
JavaFoil+Calcfoil stall+Eppler ext transition |  |  |  | L/D Max: | 127.552 | at alpha= | 6.5 | deg
Re: | 1000000 |  |  | Cd Min: | 0.00551 | at alpha= | -2 | deg
Mach: | 0.1 |  |  | Cl=0 at alpha= | -1.822 | deg
|  |  |  | @ Cl=0.1, Cd= | 0.0055972
|  |  |  | @ Cl=0.4, Cd= | 0.0062845
|  |  |  | @ Cl=0.6, Cd= | 0.0059198
alpha (deg) | Cl | Cd | Cm | Cl/Cd
-15 | -0.393 | 0.15061 | -0.012 | -2.611
-14.5 | -0.416 | 0.11285 | -0.012 | -3.684
-14 | -0.438 | 0.12587 | -0.012 | -3.478
-13.5 | -0.459 | 0.10092 | -0.012 | -4.553
-13 | -0.48 | 0.10598 | -0.012 | -4.527
-12.5 | -0.498 | 0.10035 | -0.012 | -4.968
-12 | -0.515 | 0.09181 | -0.012 | -5.608
-11.5 | -0.528 | 0.08454 | -0.012 | -6.249
-11 | -0.538 | 0.07934 | -0.011 | -6.783
-10.5 | -0.544 | 0.07304 | -0.012 | -7.45
-10 | -0.545 | 0.06838 | -0.012 | -7.976
-9.5 | -0.542 | 0.06326 | -0.012 | -8.561
-9 | -0.533 | 0.0588 | -0.012 | -9.056
-8.5 | -0.515 | 0.05491 | -0.012 | -9.384
-8 | -0.492 | 0.05117 | -0.012 | -9.609
-7.5 | -0.464 | 0.04798 | -0.012 | -9.68
-7 | -0.434 | 0.04476 | -0.013 | -9.697
-6.5 | -0.401 | 0.04138 | -0.013 | -9.684
-6 | -0.365 | 0.03903 | -0.013 | -9.343
-5.5 | -0.326 | 0.03692 | -0.014 | -8.836
-5 | -0.355 | 0.00632 | -0.034 | -56.243
-4.5 | -0.303 | 0.00665 | -0.034 | -45.562
-4 | -0.249 | 0.00671 | -0.035 | -37.076
-3.5 | -0.193 | 0.00668 | -0.035 | -28.879
-3 | -0.136 | 0.0067 | -0.035 | -20.314
-2.5 | -0.079 | 0.00677 | -0.035 | -11.617
-2 | -0.021 | 0.00551 | -0.036 | -3.733
-1.5 | 0.038 | 0.00604 | -0.036 | 6.282
-1 | 0.097 | 0.00559 | -0.036 | 17.27
-0.5 | 0.155 | 0.00573 | -0.037 | 27.108
0 | 0.214 | 0.00585 | -0.037 | 36.537
0.5 | 0.273 | 0.00603 | -0.037 | 45.206
1 | 0.331 | 0.00623 | -0.037 | 53.109
1.5 | 0.39 | 0.00625 | -0.038 | 62.317
2 | 0.448 | 0.00645 | -0.038 | 69.52
2.5 | 0.506 | 0.00596 | -0.038 | 85.04
3 | 0.565 | 0.00595 | -0.039 | 94.931
3.5 | 0.623 | 0.0059 | -0.039 | 105.523
4 | 0.68 | 0.00589 | -0.039 | 115.576
4.5 | 0.738 | 0.00592 | -0.039 | 124.692
5 | 0.794 | 0.00625 | -0.04 | 127.078
5.5 | 0.849 | 0.00681 | -0.04 | 124.73
6 | 0.902 | 0.00715 | -0.04 | 126.233
6.5 | 0.954 | 0.00748 | -0.04 | 127.552
7 | 0.999 | 0.008 | -0.041 | 124.821
7.5 | 1.039 | 0.00825 | -0.041 | 125.899
8 | 1.073 | 0.00848 | -0.041 | 126.492
8.5 | 1.1 | 0.00883 | -0.042 | 124.628
9 | 1.12 | 0.00918 | -0.042 | 122.072
9.5 | 1.132 | 0.00961 | -0.042 | 117.698
10 | 1.106 | 0.01769 | -0.041 | 62.515
10.5 | 1.071 | 0.02275 | -0.04 | 47.097
11 | 1.023 | 0.03068 | -0.039 | 33.35
11.5 | 0.901 | 0.06964 | -0.028 | 12.934
12 | 0.855 | 0.08409 | -0.019 | 10.169
12.5 | 0.829 | 0.08911 | -0.021 | 9.301
13 | 0.797 | 0.09526 | -0.02 | 8.362
13.5 | 0.762 | 0.10066 | -0.021 | 7.572
14 | 0.725 | 0.10694 | -0.021 | 6.78
14.5 | 0.687 | 0.11326 | -0.022 | 6.066

## 44. Re 1M Mach 0.10 (2)
BIGFOIL.COM POLAR EXPORT
RS004a
RS004a |  |  |  | Cl Max: | 1.3136 | at alpha= | 11.5 | deg
XFOIL ncrit=9 |  |  |  | L/D Max: | 98.226 | at alpha= | 5 | deg
Re: | 1000000 |  |  | Cd Min: | 0.25104 | at alpha= | -20 | deg
Mach: | 0.1 |  |  | Cl=0 at alpha= | -1.768 | deg
|  |  |  | @ Cl=0.1, Cd= | 0.0054135
|  |  |  | @ Cl=0.4, Cd= | 0.0054717
|  |  |  | @ Cl=0.6, Cd= | 0.0063593
alpha (deg) | Cl | Cd | Cm | Cl/Cd
-20 | -0.776 | 0.25104 | 0.0681 | -3.0911
-19.5 | -0.7589 | 0.24466 | 0.0641 | -3.1019
-19 | -0.7418 | 0.23819 | 0.0601 | -3.1143
-18.5 | -0.7247 | 0.23139 | 0.0562 | -3.1319
-18 | -0.7076 | 0.22353 | 0.0517 | -3.1656
-17.5 | -0.6922 | 0.21604 | 0.0473 | -3.204
-17 | -0.6764 | 0.20879 | 0.0434 | -3.2396
-16 | -0.6459 | 0.19417 | 0.0369 | -3.3265
-15.5 | -0.6305 | 0.18748 | 0.0335 | -3.363
-15 | -0.6157 | 0.18054 | 0.0302 | -3.4103
-14.5 | -0.6018 | 0.17326 | 0.0268 | -3.4734
-14 | -0.5887 | 0.16569 | 0.0234 | -3.553
-13.5 | -0.5777 | 0.15691 | 0.0192 | -3.6817
-13 | -0.5678 | 0.14852 | 0.0154 | -3.8231
-12.5 | -0.559 | 0.1398 | 0.0118 | -3.9986
-12 | -0.5531 | 0.13032 | 0.0081 | -4.2442
-11.5 | -0.5534 | 0.12128 | 0.005 | -4.563
-11 | -0.5441 | 0.11473 | 0.0024 | -4.7424
-10.5 | -0.5382 | 0.10708 | -0.0008 | -5.0261
-10 | -0.5378 | 0.09794 | -0.0049 | -5.4911
-9.5 | -0.5375 | 0.08876 | -0.0096 | -6.0557
-9 | -0.5372 | 0.07779 | -0.0159 | -6.9058
-8 | -0.6026 | 0.04573 | -0.0389 | -13.1773
-7.5 | -0.6373 | 0.02271 | -0.0367 | -28.0625
-7 | -0.5965 | 0.02043 | -0.0352 | -29.1973
-6.5 | -0.5545 | 0.01774 | -0.0331 | -31.257
-6 | -0.5109 | 0.01522 | -0.0309 | -33.5677
-5 | -0.3853 | 0.01095 | -0.0343 | -35.1872
-4.5 | -0.3122 | 0.0096 | -0.038 | -32.5208
-4 | -0.2438 | 0.00867 | -0.0405 | -28.12
-3.5 | -0.182 | 0.0081 | -0.0412 | -22.4691
-3 | -0.1308 | 0.00774 | -0.0396 | -16.8992
-2.5 | -0.0776 | 0.00743 | -0.0387 | -10.4441
-2 | -0.0251 | 0.00653 | -0.0384 | -3.8438
-1.5 | 0.029 | 0.00604 | -0.0382 | 4.8013
-1 | 0.0827 | 0.0055 | -0.0378 | 15.0364
-0.5 | 0.1367 | 0.00523 | -0.0372 | 26.1377
0 | 0.1919 | 0.00523 | -0.0368 | 36.6922
0.5 | 0.2468 | 0.00527 | -0.0362 | 46.8311
1.5 | 0.3542 | 0.00538 | -0.0346 | 65.8364
2.5 | 0.4741 | 0.00562 | -0.0356 | 84.3594
3 | 0.5298 | 0.00591 | -0.0356 | 89.6447
3.5 | 0.5847 | 0.00625 | -0.0353 | 93.552
4 | 0.6393 | 0.00664 | -0.0351 | 96.2801
4.5 | 0.6937 | 0.00707 | -0.0348 | 98.1188
5 | 0.7475 | 0.00761 | -0.0345 | 98.226
5.5 | 0.8008 | 0.00822 | -0.0341 | 97.4209
6 | 0.8529 | 0.00899 | -0.0336 | 94.8721
6.5 | 0.905 | 0.00974 | -0.033 | 92.9158
7 | 0.9568 | 0.01049 | -0.0325 | 91.2107
7.5 | 1.0074 | 0.0114 | -0.0318 | 88.3684
8 | 1.0528 | 0.01308 | -0.0303 | 80.4893
8.5 | 1.1017 | 0.01416 | -0.0293 | 77.8037
9 | 1.1453 | 0.01593 | -0.0275 | 71.8958
9.5 | 1.1892 | 0.01745 | -0.0259 | 68.149
10 | 1.2297 | 0.01919 | -0.024 | 64.0803
10.5 | 1.2664 | 0.02114 | -0.0217 | 59.9054
11 | 1.2946 | 0.02365 | -0.0186 | 54.74
11.5 | 1.3136 | 0.02645 | -0.0147 | 49.6635
12 | 1.308 | 0.02987 | -0.0082 | 43.7898
12.5 | 1.2918 | 0.03505 | -0.0046 | 36.8559
13 | 1.2814 | 0.04139 | -0.0049 | 30.9592
13.5 | 1.2592 | 0.05062 | -0.0081 | 24.8755
14 | 1.2358 | 0.06132 | -0.0133 | 20.1533
14.5 | 1.2107 | 0.07339 | -0.02 | 16.4968
15 | 1.1826 | 0.0871 | -0.0279 | 13.5775
15.5 | 1.1571 | 0.10163 | -0.0365 | 11.3854
16 | 1.1311 | 0.11738 | -0.0458 | 9.6362
16.5 | 1.1012 | 0.13482 | -0.0562 | 8.1679

## 45. Re 1M Mach 0.25 (1)
BIGFOIL.COM POLAR EXPORT
RS004a
RS004a |  |  |  | Cl Max: | 1.107 | at alpha= | 9 | deg
JavaFoil+Calcfoil stall+Eppler ext transition |  |  |  | L/D Max: | 127.025 | at alpha= | 6.5 | deg
Re: | 1000000 |  |  | Cd Min: | 0.00558 | at alpha= | -2 | deg
Mach: | 0.25 |  |  | Cl=0 at alpha= | -1.825 | deg
|  |  |  | @ Cl=0.1, Cd= | 0.0056226
|  |  |  | @ Cl=0.4, Cd= | 0.1168
|  |  |  | @ Cl=0.6, Cd= | 0.1168
alpha (deg) | Cl | Cd | Cm | Cl/Cd
-14 | -0.068 | 0.10612 | -0.014 | -0.637
-13.5 | -0.152 | 0.10335 | -0.014 | -1.474
-13 | -0.224 | 0.09928 | -0.014 | -2.261
-12.5 | -0.283 | 0.09334 | -0.014 | -3.028
-12 | -0.334 | 0.0883 | -0.013 | -3.785
-11.5 | -0.38 | 0.10701 | -0.013 | -3.554
-11 | -0.42 | 0.09477 | -0.013 | -4.435
-10.5 | -0.453 | 0.08241 | -0.012 | -5.495
-10 | -0.478 | 0.07465 | -0.012 | -6.4
-9.5 | -0.494 | 0.0685 | -0.012 | -7.213
-9 | -0.502 | 0.06238 | -0.012 | -8.039
-8.5 | -0.496 | 0.05695 | -0.012 | -8.709
-8 | -0.48 | 0.05329 | -0.012 | -9.013
-7.5 | -0.459 | 0.04898 | -0.013 | -9.379
-7 | -0.434 | 0.04555 | -0.013 | -9.517
-6.5 | -0.403 | 0.04207 | -0.013 | -9.584
-6 | -0.369 | 0.03948 | -0.014 | -9.35
-5.5 | -0.332 | 0.03726 | -0.014 | -8.902
-5 | -0.363 | 0.00642 | -0.035 | -56.454
-4.5 | -0.31 | 0.00675 | -0.035 | -45.859
-4 | -0.255 | 0.0067 | -0.036 | -38.009
-3.5 | -0.198 | 0.00673 | -0.036 | -29.419
-3 | -0.14 | 0.00673 | -0.036 | -20.776
-2.5 | -0.081 | 0.00681 | -0.036 | -11.864
-2 | -0.021 | 0.00558 | -0.037 | -3.788
-1.5 | 0.039 | 0.00613 | -0.037 | 6.354
-1 | 0.099 | 0.00562 | -0.037 | 17.657
-0.5 | 0.16 | 0.00578 | -0.038 | 27.61
0 | 0.22 | 0.00592 | -0.038 | 37.146
0.5 | 0.28 | 0.0061 | -0.038 | 45.927
1 | 0.34 | 0.00632 | -0.038 | 53.821
1.5 | 0.4 | 0.00635 | -0.039 | 63.053
2 | 0.46 | 0.00656 | -0.039 | 70.217
2.5 | 0.52 | 0.00607 | -0.039 | 85.749
3 | 0.58 | 0.00604 | -0.04 | 96.003
3.5 | 0.64 | 0.00603 | -0.04 | 106.133
4 | 0.699 | 0.00604 | -0.04 | 115.767
4.5 | 0.758 | 0.00606 | -0.04 | 125.009
5 | 0.815 | 0.00656 | -0.041 | 124.336
5.5 | 0.871 | 0.00698 | -0.041 | 124.865
6 | 0.925 | 0.00734 | -0.041 | 126.075
6.5 | 0.977 | 0.00769 | -0.042 | 127.025
7 | 1.02 | 0.00826 | -0.042 | 123.452
7.5 | 1.056 | 0.00853 | -0.042 | 123.842
8 | 1.084 | 0.00892 | -0.042 | 121.56
8.5 | 1.102 | 0.00929 | -0.043 | 118.559
9 | 1.107 | 0.00982 | -0.043 | 112.736
9.5 | 1.065 | 0.01949 | -0.042 | 54.636
10 | 1.006 | 0.0256 | -0.04 | 39.282
10.5 | 0.85 | 0.06663 | -0.027 | 12.765
11 | 0.793 | 0.07647 | -0.018 | 10.367
11.5 | 0.74 | 0.08315 | -0.018 | 8.898
12 | 0.677 | 0.08808 | -0.018 | 7.686
12.5 | 0.607 | 0.09569 | -0.021 | 6.341
13 | 0.528 | 0.10243 | -0.02 | 5.151
13.5 | 0.442 | 0.11016 | -0.02 | 4.017
14 | 0.351 | 0.1168 | -0.02 | 3.004

## 46. Re 1M Mach 0.25 (2)
BIGFOIL.COM POLAR EXPORT
RS004a
RS004a |  |  |  | Cl Max: | 1.2616 | at alpha= | 10.5 | deg
XFOIL ncrit=9 |  |  |  | L/D Max: | 98.0411 | at alpha= | 4.5 | deg
Re: | 1000000 |  |  | Cd Min: | 0.14923 | at alpha= | 15.5 | deg
Mach: | 0.25 |  |  | Cl=0 at alpha= | -1.7625 | deg
|  |  |  | @ Cl=0.1, Cd= | 0.0056012
|  |  |  | @ Cl=0.4, Cd= | 0.0055457
|  |  |  | @ Cl=0.6, Cd= | 0.0063822
alpha (deg) | Cl | Cd | Cm | Cl/Cd
-7 | -0.5757 | 0.03334 | -0.0396 | -17.2675
-6.5 | -0.565 | 0.02195 | -0.0364 | -25.7403
-6 | -0.5259 | 0.01791 | -0.0336 | -29.3635
-5 | -0.3949 | 0.0119 | -0.0369 | -33.1849
-4.5 | -0.3218 | 0.0101 | -0.04 | -31.8614
-4 | -0.2487 | 0.00896 | -0.0429 | -27.7567
-3.5 | -0.1901 | 0.00833 | -0.0422 | -22.8211
-3 | -0.1369 | 0.00794 | -0.0406 | -17.2418
-2.5 | -0.081 | 0.00768 | -0.0397 | -10.5469
-2 | -0.0266 | 0.00671 | -0.0393 | -3.9642
-1.5 | 0.0294 | 0.0062 | -0.0391 | 4.7419
-1 | 0.0852 | 0.0057 | -0.0388 | 14.9474
-0.5 | 0.1406 | 0.00533 | -0.0382 | 26.379
0 | 0.1976 | 0.00532 | -0.0377 | 37.1429
0.5 | 0.2544 | 0.00536 | -0.0371 | 47.4627
1 | 0.3106 | 0.00542 | -0.0364 | 57.3063
1.5 | 0.3656 | 0.0055 | -0.0354 | 66.4727
2 | 0.4183 | 0.00557 | -0.0338 | 75.0987
2.5 | 0.4847 | 0.00574 | -0.0353 | 84.4425
3 | 0.546 | 0.00604 | -0.036 | 90.3974
3.5 | 0.6028 | 0.0064 | -0.0357 | 94.1875
4 | 0.6594 | 0.00682 | -0.0353 | 96.6862
4.5 | 0.7157 | 0.0073 | -0.0349 | 98.0411
5 | 0.7714 | 0.00789 | -0.0343 | 97.7693
5.5 | 0.8267 | 0.00855 | -0.0337 | 96.6901
6 | 0.8808 | 0.00937 | -0.033 | 94.0021
6.5 | 0.9352 | 0.01016 | -0.0321 | 92.0472
7 | 0.9889 | 0.01102 | -0.0312 | 89.7368
7.5 | 1.0372 | 0.01264 | -0.0296 | 82.057
8 | 1.0877 | 0.01395 | -0.0279 | 77.9713
8.5 | 1.134 | 0.01572 | -0.0258 | 72.1374
9 | 1.1759 | 0.01785 | -0.0231 | 65.8768
9.5 | 1.213 | 0.02023 | -0.02 | 59.9605
10 | 1.2438 | 0.02287 | -0.0164 | 54.3857
10.5 | 1.2616 | 0.02611 | -0.0118 | 48.3187
11 | 1.2535 | 0.02995 | -0.005 | 41.8531
11.5 | 1.2438 | 0.035 | -0.0023 | 35.5371
12 | 1.2218 | 0.04337 | -0.0041 | 28.1715
12.5 | 1.2048 | 0.05282 | -0.0087 | 22.8095
13 | 1.1738 | 0.06552 | -0.0157 | 17.9151
13.5 | 1.1447 | 0.07913 | -0.0238 | 14.4661
14 | 1.1093 | 0.095 | -0.0332 | 11.6768
14.5 | 1.0778 | 0.11153 | -0.043 | 9.6638
15 | 1.0444 | 0.1297 | -0.0536 | 8.0524
15.5 | 1.0111 | 0.14923 | -0.0649 | 6.7754

## 47. Re 1M Mach 0.50 (1)
BIGFOIL.COM POLAR EXPORT
RS004a
RS004a |  |  |  | Cl Max: | 1.21 | at alpha= | 20 | deg
JavaFoil+Calcfoil stall+Eppler ext transition |  |  |  | L/D Max: | 122.421 | at alpha= | 5.5 | deg
Re: | 1000000 |  |  | Cd Min: | 0.00593 | at alpha= | -0.5 | deg
Mach: | 0.5 |  |  | Cl=0 at alpha= | -1.8235 | deg
|  |  |  | @ Cl=0.1, Cd= | 0.0063557
|  |  |  | @ Cl=0.4, Cd= | 0.0067169
|  |  |  | @ Cl=0.6, Cd= | 0.00649
alpha (deg) | Cl | Cd | Cm | Cl/Cd
-20 | -0.931 | 0.19727 | -0.018 | -4.72
-19.5 | -0.905 | 0.21975 | -0.018 | -4.117
-19 | -0.881 | 0.1845 | -0.018 | -4.777
-18.5 | -0.857 | 0.17897 | -0.018 | -4.786
-18 | -0.832 | 0.17369 | -0.018 | -4.79
-17.5 | -0.808 | 0.16917 | -0.018 | -4.775
-17 | -0.783 | 0.16412 | -0.018 | -4.772
-16.5 | -0.76 | 0.16159 | -0.018 | -4.702
-16 | -0.732 | 0.15218 | -0.017 | -4.811
-15.5 | -0.707 | 0.14672 | -0.017 | -4.816
-15 | -0.682 | 0.1419 | -0.017 | -4.803
-14.5 | -0.657 | 0.13944 | -0.017 | -4.708
-14 | -0.632 | 0.1327 | -0.017 | -4.76
-13.5 | -0.607 | 0.12776 | -0.017 | -4.749
-13 | -0.581 | 0.12133 | -0.017 | -4.793
-12.5 | -0.556 | 0.11331 | -0.017 | -4.911
-12 | -0.53 | 0.10959 | -0.016 | -4.835
-11.5 | -0.504 | 0.10404 | -0.016 | -4.848
-11 | -0.479 | 0.10051 | -0.016 | -4.765
-10.5 | -0.454 | 0.09739 | -0.016 | -4.657
-10 | -0.428 | 0.09442 | -0.016 | -4.534
-9.5 | -0.403 | 0.0901 | -0.016 | -4.467
-9 | -0.376 | 0.08327 | -0.015 | -4.519
-8.5 | -0.351 | 0.08189 | -0.015 | -4.281
-8 | -0.325 | 0.07816 | -0.015 | -4.155
-7.5 | -0.299 | 0.07703 | -0.015 | -3.88
-7 | -0.273 | 0.07481 | -0.015 | -3.648
-6.5 | -0.248 | 0.0427 | -0.018 | -5.802
-6 | -0.274 | 0.00962 | -0.038 | -28.46
-5.5 | -0.32 | 0.04148 | -0.014 | -7.72
-5 | -0.302 | 0.03766 | -0.015 | -8.031
-4.5 | -0.267 | 0.03475 | -0.016 | -7.69
-4 | -0.278 | 0.00694 | -0.04 | -40.083
-3.5 | -0.218 | 0.0069 | -0.04 | -31.651
-3 | -0.155 | 0.00692 | -0.04 | -22.441
-2.5 | -0.09 | 0.007 | -0.041 | -12.848
-2 | -0.024 | 0.00605 | -0.041 | -3.894
-1.5 | 0.044 | 0.00613 | -0.041 | 7.105
-1 | 0.111 | 0.0064 | -0.042 | 17.332
-0.5 | 0.178 | 0.00593 | -0.042 | 30.074
0 | 0.246 | 0.00617 | -0.042 | 39.803
0.5 | 0.313 | 0.00639 | -0.043 | 48.953
1 | 0.38 | 0.00669 | -0.043 | 56.852
1.5 | 0.447 | 0.00678 | -0.043 | 65.939
2 | 0.514 | 0.00704 | -0.044 | 73.103
2.5 | 0.581 | 0.00649 | -0.044 | 89.571
3 | 0.648 | 0.00649 | -0.044 | 99.835
3.5 | 0.714 | 0.00657 | -0.045 | 108.688
4 | 0.779 | 0.00676 | -0.045 | 115.317
4.5 | 0.844 | 0.007 | -0.045 | 120.58
5 | 0.906 | 0.00749 | -0.046 | 120.983
5.5 | 0.964 | 0.00787 | -0.046 | 122.421
6 | 1.016 | 0.00837 | -0.046 | 121.409
6.5 | 1.06 | 0.00933 | -0.046 | 113.69
7 | 1.067 | 0.01015 | -0.047 | 105.19
7.5 | 0.946 | 0.02106 | -0.045 | 44.938
8 | 0.533 | 0.06043 | -0.019 | 8.826
8.5 | 0.56 | 0.07899 | -0.018 | 7.096
9 | 0.588 | 0.08446 | -0.019 | 6.962
9.5 | 0.615 | 0.08661 | -0.019 | 7.105
10 | 0.645 | 0.09484 | -0.023 | 6.8
10.5 | 0.672 | 0.0987 | -0.022 | 6.805
11 | 0.7 | 0.10473 | -0.022 | 6.679
11.5 | 0.729 | 0.11068 | -0.024 | 6.586
12 | 0.757 | 0.11749 | -0.025 | 6.44
12.5 | 0.784 | 0.12368 | -0.025 | 6.342
13 | 0.812 | 0.12759 | -0.025 | 6.365
13.5 | 0.841 | 0.13458 | -0.026 | 6.246
14 | 0.871 | 0.14291 | -0.028 | 6.094
14.5 | 0.899 | 0.14818 | -0.028 | 6.066
15 | 0.926 | 0.15337 | -0.028 | 6.04
15.5 | 0.954 | 0.15771 | -0.029 | 6.052
16 | 0.982 | 0.15893 | -0.029 | 6.182
16.5 | 1.011 | 0.16577 | -0.03 | 6.098
17 | 1.041 | 0.17309 | -0.031 | 6.011
17.5 | 1.074 | 0.17673 | -0.033 | 6.075
18 | 1.098 | 0.18131 | -0.032 | 6.058
18.5 | 1.126 | 0.18629 | -0.032 | 6.044
19 | 1.154 | 0.19103 | -0.032 | 6.041
19.5 | 1.182 | 0.19815 | -0.033 | 5.964
20 | 1.21 | 0.20116 | -0.033 | 6.017

## 48. Re 1M Mach 0.50 (2)
BIGFOIL.COM POLAR EXPORT
RS004a
RS004a |  |  |  | Cl Max: | 1.19 | at alpha= | 8 | deg
XFOIL ncrit=9 |  |  |  | L/D Max: | 97.6662 | at alpha= | 4 | deg
Re: | 1000000 |  |  | Cd Min: | 0.28145 | at alpha= | -20 | deg
Mach: | 0.5 |  |  | Cl=0 at alpha= | -1.7449 | deg
|  |  |  | @ Cl=0.1, Cd= | 0.0062776
|  |  |  | @ Cl=0.4, Cd= | 0.0059762
|  |  |  | @ Cl=0.6, Cd= | 0.0065223
alpha (deg) | Cl | Cd | Cm | Cl/Cd
-20 | -0.8687 | 0.28145 | 0.0865 | -3.0865
-19.5 | -0.8463 | 0.27318 | 0.0814 | -3.098
-19 | -0.8238 | 0.26474 | 0.0764 | -3.1117
-18.5 | -0.8004 | 0.25561 | 0.071 | -3.1313
-18 | -0.7787 | 0.24696 | 0.0658 | -3.1531
-17.5 | -0.7573 | 0.23822 | 0.0605 | -3.179
-17 | -0.7355 | 0.22958 | 0.0567 | -3.2037
-16.5 | -0.7138 | 0.22189 | 0.0525 | -3.2169
-16 | -0.6924 | 0.21402 | 0.0482 | -3.2352
-15.5 | -0.6711 | 0.20591 | 0.0438 | -3.2592
-15 | -0.6499 | 0.19724 | 0.0392 | -3.295
-14.5 | -0.6298 | 0.18871 | 0.0345 | -3.3374
-14 | -0.6115 | 0.18003 | 0.0297 | -3.3967
-13.5 | -0.5938 | 0.17143 | 0.0253 | -3.4638
-13 | -0.5763 | 0.16289 | 0.0213 | -3.538
-12.5 | -0.5616 | 0.15367 | 0.0177 | -3.6546
-12 | -0.5437 | 0.1467 | 0.0153 | -3.7062
-11.5 | -0.5283 | 0.13882 | 0.0118 | -3.8056
-11 | -0.5156 | 0.12989 | 0.0069 | -3.9695
-10.5 | -0.5036 | 0.12124 | 0.003 | -4.1537
-10 | -0.4925 | 0.11288 | -0.0004 | -4.363
-9.5 | -0.4836 | 0.1042 | -0.0042 | -4.6411
-9 | -0.4834 | 0.09513 | -0.0076 | -5.0815
-8.5 | -0.477 | 0.08737 | -0.0109 | -5.4595
-8 | -0.4743 | 0.0789 | -0.015 | -6.0114
-7.5 | -0.472 | 0.0711 | -0.019 | -6.6385
-7 | -0.4798 | 0.06146 | -0.025 | -7.8067
-6.5 | -0.5001 | 0.04844 | -0.0363 | -10.3241
-6 | -0.5094 | 0.03745 | -0.0413 | -13.6021
-5.5 | -0.4996 | 0.02774 | -0.0428 | -18.0101
-5 | -0.4306 | 0.01814 | -0.0495 | -23.7376
-4.5 | -0.3505 | 0.01311 | -0.0525 | -26.7353
-4 | -0.2852 | 0.01092 | -0.0505 | -26.1172
-3.5 | -0.2257 | 0.00973 | -0.0476 | -23.1963
-3 | -0.1623 | 0.00891 | -0.0458 | -18.2155
-2.5 | -0.0975 | 0.00824 | -0.0445 | -11.8325
-2 | -0.0322 | 0.00769 | -0.0436 | -4.1873
-1.5 | 0.0309 | 0.00682 | -0.0432 | 4.5308
-0.5 | 0.1583 | 0.00582 | -0.0422 | 27.1993
0 | 0.2227 | 0.00573 | -0.0415 | 38.8656
0.5 | 0.2877 | 0.00577 | -0.0408 | 49.8614
2 | 0.4783 | 0.00612 | -0.0375 | 78.1536
2.5 | 0.5376 | 0.00626 | -0.0351 | 85.8786
3 | 0.6185 | 0.0066 | -0.0375 | 93.7121
3.5 | 0.6838 | 0.00708 | -0.0366 | 96.5819
4 | 0.7491 | 0.00767 | -0.0355 | 97.6662
4.5 | 0.8142 | 0.00835 | -0.0342 | 97.509
5 | 0.8792 | 0.00913 | -0.0326 | 96.2979
5.5 | 0.9438 | 0.01002 | -0.0306 | 94.1916
6 | 1.0077 | 0.01106 | -0.0283 | 91.1121
6.5 | 1.0685 | 0.01248 | -0.0253 | 85.617
7 | 1.1234 | 0.01458 | -0.0209 | 77.0508
7.5 | 1.1672 | 0.01752 | -0.0153 | 66.621
8 | 1.19 | 0.02152 | -0.0081 | 55.2974
8.5 | 1.1785 | 0.02636 | 0.0003 | 44.7079
9 | 1.153 | 0.03391 | 0.0016 | 34.0018
9.5 | 1.1244 | 0.04457 | -0.0037 | 25.2277
10 | 1.0914 | 0.05722 | -0.0117 | 19.0738
10.5 | 1.0567 | 0.07105 | -0.0206 | 14.8726
11 | 1.0266 | 0.08498 | -0.0293 | 12.0805
11.5 | 0.995 | 0.09992 | -0.0386 | 9.958
12 | 0.9697 | 0.11489 | -0.0478 | 8.4402
12.5 | 0.9488 | 0.13013 | -0.057 | 7.2912
13 | 0.9342 | 0.1452 | -0.066 | 6.4339

## 49. Re 2M Mach 0.00 (1)
BIGFOIL.COM POLAR EXPORT
RS004a
RS004a |  |  |  | Cl Max: | 1.141 | at alpha= | 10 | deg
JavaFoil+Calcfoil stall+Eppler ext transition |  |  |  | L/D Max: | 145.859 | at alpha= | 6.5 | deg
Re: | 2000000 |  |  | Cd Min: | 0.00517 | at alpha= | -7 | deg
Mach: | 0 |  |  | Cl=0 at alpha= | -1.8276 | deg
|  |  |  | @ Cl=0.1, Cd= | 0.0057066
|  |  |  | @ Cl=0.4, Cd= | 0.0058272
|  |  |  | @ Cl=0.6, Cd= | 0.0056031
alpha (deg) | Cl | Cd | Cm | Cl/Cd
-15.5 | -0.414 | 0.117 | -0.014 | -3.536
-15 | -0.433 | 0.11081 | -0.014 | -3.911
-14.5 | -0.453 | 0.1046 | -0.014 | -4.331
-14 | -0.472 | 0.09898 | -0.014 | -4.772
-13.5 | -0.491 | 0.09474 | -0.014 | -5.181
-13 | -0.508 | 0.08893 | -0.014 | -5.71
-12.5 | -0.523 | 0.08369 | -0.014 | -6.251
-12 | -0.536 | 0.08038 | -0.013 | -6.663
-11.5 | -0.545 | 0.07852 | -0.012 | -6.942
-11 | -0.552 | 0.07302 | -0.012 | -7.558
-10.5 | -0.555 | 0.06818 | -0.012 | -8.139
-10 | -0.553 | 0.0637 | -0.012 | -8.688
-9.5 | -0.547 | 0.05975 | -0.012 | -9.16
-9 | -0.536 | 0.05548 | -0.013 | -9.666
-8.5 | -0.518 | 0.05181 | -0.013 | -9.991
-8 | -0.493 | 0.04854 | -0.013 | -10.156
-7.5 | -0.465 | 0.04562 | -0.013 | -10.193
-7 | -0.539 | 0.00517 | -0.033 | -104.276
-6.5 | -0.498 | 0.0058 | -0.033 | -85.856
-6 | -0.453 | 0.00611 | -0.033 | -74.012
-5.5 | -0.405 | 0.00614 | -0.034 | -65.83
-5 | -0.354 | 0.00608 | -0.034 | -58.266
-4.5 | -0.302 | 0.00607 | -0.034 | -49.728
-4 | -0.248 | 0.00605 | -0.034 | -40.909
-3.5 | -0.192 | 0.00609 | -0.035 | -31.541
-3 | -0.136 | 0.00617 | -0.035 | -21.958
-2.5 | -0.078 | 0.00626 | -0.035 | -12.509
-2 | -0.02 | 0.0056 | -0.036 | -3.652
-1.5 | 0.038 | 0.00582 | -0.036 | 6.481
-1 | 0.096 | 0.00571 | -0.036 | 16.831
-0.5 | 0.154 | 0.00566 | -0.036 | 27.29
0 | 0.213 | 0.00531 | -0.037 | 40.101
0.5 | 0.271 | 0.00551 | -0.037 | 49.181
1 | 0.329 | 0.00573 | -0.037 | 57.502
1.5 | 0.388 | 0.00579 | -0.037 | 66.948
2 | 0.446 | 0.00597 | -0.038 | 74.633
2.5 | 0.504 | 0.00559 | -0.038 | 90.123
3 | 0.562 | 0.00559 | -0.038 | 100.45
3.5 | 0.62 | 0.00561 | -0.039 | 110.462
4 | 0.677 | 0.00563 | -0.039 | 120.204
4.5 | 0.734 | 0.00575 | -0.039 | 127.645
5 | 0.79 | 0.00585 | -0.039 | 135.001
5.5 | 0.845 | 0.00589 | -0.04 | 143.382
6 | 0.898 | 0.00621 | -0.04 | 144.652
6.5 | 0.95 | 0.00651 | -0.04 | 145.859
7 | 0.995 | 0.00708 | -0.041 | 140.452
7.5 | 1.035 | 0.00724 | -0.041 | 143.101
8 | 1.07 | 0.00741 | -0.041 | 144.476
8.5 | 1.099 | 0.00777 | -0.041 | 141.413
9 | 1.121 | 0.00799 | -0.042 | 140.191
9.5 | 1.134 | 0.00829 | -0.042 | 136.786
10 | 1.141 | 0.00863 | -0.042 | 132.105
10.5 | 1.122 | 0.01709 | -0.042 | 65.664
11 | 1.087 | 0.0197 | -0.041 | 55.2
11.5 | 1.043 | 0.02508 | -0.04 | 41.589
12 | 0.987 | 0.03533 | -0.038 | 27.936
12.5 | 0.94 | 0.04455 | -0.037 | 21.101
13 | 0.886 | 0.05811 | -0.035 | 15.251
13.5 | 0.835 | 0.07209 | -0.033 | 11.585
14 | 0.793 | 0.08142 | -0.031 | 9.743
14.5 | 0.75 | 0.09263 | -0.03 | 8.093
15 | 0.709 | 0.10222 | -0.028 | 6.938

## 50. Re 2M Mach 0.00 (2)
BIGFOIL.COM POLAR EXPORT
RS004a
RS004a |  |  |  | Cl Max: | 1.4303 | at alpha= | 13 | deg
XFOIL ncrit=9 |  |  |  | L/D Max: | 110.846 | at alpha= | 5 | deg
Re: | 2000000 |  |  | Cd Min: | 0.21408 | at alpha= | -17.5 | deg
Mach: | 0 |  |  | Cl=0 at alpha= | -1.7678 | deg
|  |  |  | @ Cl=0.1, Cd= | 0.0053694
|  |  |  | @ Cl=0.4, Cd= | 0.0049893
|  |  |  | @ Cl=0.6, Cd= | 0.0055925
alpha (deg) | Cl | Cd | Cm | Cl/Cd
-17.5 | -0.687 | 0.21408 | 0.0464 | -3.2091
-17 | -0.6715 | 0.20674 | 0.0426 | -3.248
-16.5 | -0.6592 | 0.19806 | 0.0387 | -3.3283
-16 | -0.6437 | 0.19185 | 0.0354 | -3.3552
-15.5 | -0.6289 | 0.18518 | 0.0321 | -3.3962
-15 | -0.6141 | 0.17862 | 0.0288 | -3.438
-14.5 | -0.6008 | 0.17137 | 0.0255 | -3.5059
-13 | -0.9955 | 0.04194 | -0.0447 | -23.7363
-12.5 | -1.0389 | 0.03325 | -0.0469 | -31.2451
-12 | -1.0182 | 0.03045 | -0.0455 | -33.4384
-11.5 | -0.9979 | 0.02671 | -0.0439 | -37.3605
-11 | -0.9623 | 0.02455 | -0.0426 | -39.1976
-10.5 | -0.9234 | 0.02261 | -0.0414 | -40.8403
-10 | -0.8847 | 0.02026 | -0.04 | -43.6673
-9.5 | -0.8417 | 0.01859 | -0.0387 | -45.277
-9 | -0.795 | 0.01769 | -0.0375 | -44.9406
-8.5 | -0.7555 | 0.01495 | -0.0356 | -50.5351
-8 | -0.7089 | 0.01392 | -0.0342 | -50.9267
-7.5 | -0.6608 | 0.01331 | -0.0329 | -49.6469
-7 | -0.6142 | 0.01231 | -0.0313 | -49.8944
-6 | -0.4791 | 0.0108 | -0.0367 | -44.3611
-5.5 | -0.4138 | 0.00903 | -0.0393 | -45.825
-5 | -0.3482 | 0.00828 | -0.0414 | -42.0531
-4.5 | -0.2967 | 0.00783 | -0.0401 | -37.8927
-4 | -0.245 | 0.0077 | -0.039 | -31.8182
-3.5 | -0.1912 | 0.00728 | -0.0384 | -26.2637
-3 | -0.136 | 0.00701 | -0.0381 | -19.4009
-2.5 | -0.0803 | 0.00684 | -0.0379 | -11.7398
-2 | -0.0255 | 0.00627 | -0.0377 | -4.067
-1.5 | 0.0294 | 0.00581 | -0.0377 | 5.0602
-1 | 0.0846 | 0.00547 | -0.0377 | 15.4662
-0.5 | 0.1397 | 0.00511 | -0.0377 | 27.3386
0 | 0.1945 | 0.00476 | -0.0375 | 40.8613
0.5 | 0.2505 | 0.00476 | -0.0374 | 52.6261
1 | 0.3063 | 0.00482 | -0.0372 | 63.5477
2 | 0.417 | 0.00502 | -0.0368 | 83.0677
2.5 | 0.4712 | 0.00515 | -0.0363 | 91.4951
3 | 0.5231 | 0.00528 | -0.0352 | 99.072
3.5 | 0.5824 | 0.00548 | -0.0359 | 106.2774
4 | 0.6387 | 0.00584 | -0.036 | 109.3664
4.5 | 0.693 | 0.00627 | -0.0358 | 110.5263
5 | 0.7471 | 0.00674 | -0.0356 | 110.8457
5.5 | 0.8 | 0.00736 | -0.0353 | 108.6957
6 | 0.8533 | 0.00791 | -0.0349 | 107.8761
6.5 | 0.9058 | 0.00856 | -0.0346 | 105.8178
7 | 0.9583 | 0.00918 | -0.0342 | 104.39
7.5 | 1.0069 | 0.01036 | -0.0333 | 97.1911
8 | 1.0577 | 0.01119 | -0.0326 | 94.5219
8.5 | 1.1081 | 0.012 | -0.0319 | 92.3417
9 | 1.1562 | 0.01311 | -0.0308 | 88.1922
9.5 | 1.205 | 0.01398 | -0.03 | 86.1946
10 | 1.2514 | 0.01511 | -0.0288 | 82.8193
10.5 | 1.2958 | 0.0164 | -0.0275 | 79.0122
11 | 1.337 | 0.01791 | -0.0258 | 74.651
11.5 | 1.3758 | 0.0195 | -0.0239 | 70.5538
12 | 1.4073 | 0.02158 | -0.0213 | 65.2132
12.5 | 1.4292 | 0.02407 | -0.0176 | 59.3768
13 | 1.4303 | 0.02685 | -0.0112 | 53.27
13.5 | 1.4102 | 0.03126 | -0.0055 | 45.112
14 | 1.3868 | 0.03816 | -0.0047 | 36.3417
14.5 | 1.3631 | 0.04724 | -0.0077 | 28.8548
15 | 1.3305 | 0.0592 | -0.0135 | 22.4747
15.5 | 1.3058 | 0.07114 | -0.02 | 18.3554
16 | 1.2847 | 0.08337 | -0.0269 | 15.4096
16.5 | 1.2256 | 0.10423 | -0.039 | 11.7586
17 | 1.1959 | 0.12046 | -0.0484 | 9.9278
17.5 | 1.1688 | 0.13687 | -0.058 | 8.5395
18 | 1.1474 | 0.1525 | -0.0673 | 7.5239

## 51. Re 2M Mach 0.10 (1)
BIGFOIL.COM POLAR EXPORT
RS004a
RS004a |  |  |  | Cl Max: | 1.135 | at alpha= | 10 | deg
JavaFoil+Calcfoil stall+Eppler ext transition |  |  |  | L/D Max: | 145.81 | at alpha= | 6.5 | deg
Re: | 2000000 |  |  | Cd Min: | 0.00529 | at alpha= | -6.5 | deg
Mach: | 0.1 |  |  | Cl=0 at alpha= | -1.822 | deg
|  |  |  | @ Cl=0.1, Cd= | 0.0057269
|  |  |  | @ Cl=0.4, Cd= | 0.0058328
|  |  |  | @ Cl=0.6, Cd= | 0.0056221
alpha (deg) | Cl | Cd | Cm | Cl/Cd
-15 | -0.394 | 0.11426 | -0.014 | -3.451
-14.5 | -0.417 | 0.10651 | -0.014 | -3.914
-14 | -0.439 | 0.10016 | -0.014 | -4.384
-13.5 | -0.461 | 0.09408 | -0.014 | -4.897
-13 | -0.481 | 0.09008 | -0.014 | -5.341
-12.5 | -0.5 | 0.08502 | -0.014 | -5.88
-12 | -0.516 | 0.07977 | -0.014 | -6.469
-11.5 | -0.529 | 0.07914 | -0.012 | -6.68
-11 | -0.539 | 0.07394 | -0.012 | -7.284
-10.5 | -0.545 | 0.06914 | -0.012 | -7.876
-10 | -0.546 | 0.06439 | -0.012 | -8.475
-9.5 | -0.542 | 0.06028 | -0.012 | -8.989
-9 | -0.533 | 0.05581 | -0.013 | -9.548
-8.5 | -0.516 | 0.05228 | -0.013 | -9.864
-8 | -0.492 | 0.04862 | -0.013 | -10.118
-7.5 | -0.465 | 0.04584 | -0.013 | -10.139
-7 | -0.434 | 0.04284 | -0.013 | -10.139
-6.5 | -0.499 | 0.00529 | -0.033 | -94.214
-6 | -0.454 | 0.00609 | -0.034 | -74.485
-5.5 | -0.406 | 0.00612 | -0.034 | -66.286
-5 | -0.355 | 0.00608 | -0.034 | -58.487
-4.5 | -0.303 | 0.00605 | -0.034 | -50.093
-4 | -0.249 | 0.00603 | -0.035 | -41.213
-3.5 | -0.193 | 0.00609 | -0.035 | -31.675
-3 | -0.136 | 0.00616 | -0.035 | -22.119
-2.5 | -0.079 | 0.00626 | -0.035 | -12.573
-2 | -0.021 | 0.00559 | -0.036 | -3.675
-1.5 | 0.038 | 0.00584 | -0.036 | 6.49
-1 | 0.097 | 0.00573 | -0.036 | 16.872
-0.5 | 0.155 | 0.00567 | -0.037 | 27.375
0 | 0.214 | 0.00532 | -0.037 | 40.201
0.5 | 0.273 | 0.00552 | -0.037 | 49.337
1 | 0.331 | 0.00574 | -0.037 | 57.67
1.5 | 0.39 | 0.0058 | -0.038 | 67.184
2 | 0.448 | 0.00599 | -0.038 | 74.825
2.5 | 0.506 | 0.0056 | -0.038 | 90.372
3 | 0.565 | 0.00561 | -0.039 | 100.694
3.5 | 0.623 | 0.00563 | -0.039 | 110.628
4 | 0.68 | 0.00565 | -0.039 | 120.43
4.5 | 0.738 | 0.00577 | -0.039 | 127.772
5 | 0.794 | 0.00588 | -0.04 | 135.029
5.5 | 0.849 | 0.00592 | -0.04 | 143.445
6 | 0.902 | 0.00623 | -0.04 | 144.731
6.5 | 0.954 | 0.00654 | -0.04 | 145.81
7 | 0.999 | 0.00712 | -0.041 | 140.34
7.5 | 1.039 | 0.00728 | -0.041 | 142.797
8 | 1.073 | 0.00747 | -0.041 | 143.672
8.5 | 1.1 | 0.00783 | -0.042 | 140.45
9 | 1.12 | 0.00807 | -0.042 | 138.821
9.5 | 1.132 | 0.00839 | -0.042 | 134.915
10 | 1.135 | 0.00879 | -0.042 | 129.128
10.5 | 1.105 | 0.01656 | -0.042 | 66.732
11 | 1.065 | 0.02104 | -0.041 | 50.59
11.5 | 1.016 | 0.02721 | -0.04 | 37.349
12 | 0.958 | 0.03755 | -0.038 | 25.521
12.5 | 0.902 | 0.04981 | -0.036 | 18.098
13 | 0.844 | 0.06438 | -0.034 | 13.107
13.5 | 0.79 | 0.07842 | -0.031 | 10.081
14 | 0.747 | 0.08664 | -0.03 | 8.619
14.5 | 0.701 | 0.09678 | -0.029 | 7.246
15 | 0.656 | 0.1079 | -0.027 | 6.081

## 52. Re 2M Mach 0.10 (2)
BIGFOIL.COM POLAR EXPORT
RS004a
RS004a |  |  |  | Cl Max: | 1.4167 | at alpha= | 12.5 | deg
XFOIL ncrit=9 |  |  |  | L/D Max: | 110.663 | at alpha= | 5 | deg
Re: | 2000000 |  |  | Cd Min: | 0.14631 | at alpha= | 17.5 | deg
Mach: | 0.1 |  |  | Cl=0 at alpha= | -1.7672 | deg
|  |  |  | @ Cl=0.1, Cd= | 0.0053854
|  |  |  | @ Cl=0.4, Cd= | 0.0050017
|  |  |  | @ Cl=0.6, Cd= | 0.0055953
alpha (deg) | Cl | Cd | Cm | Cl/Cd
-10 | -0.8761 | 0.02358 | -0.0419 | -37.1544
-9.5 | -0.8411 | 0.02039 | -0.0401 | -41.2506
-9 | -0.7985 | 0.01849 | -0.0385 | -43.1855
-8.5 | -0.7516 | 0.01754 | -0.0372 | -42.8506
-8 | -0.7132 | 0.01435 | -0.035 | -49.7003
-7.5 | -0.6647 | 0.01375 | -0.0336 | -48.3418
-7 | -0.6178 | 0.01271 | -0.0319 | -48.6074
-6 | -0.4823 | 0.01085 | -0.0372 | -44.4516
-5 | -0.3502 | 0.00837 | -0.0418 | -41.8399
-4.5 | -0.2989 | 0.00791 | -0.0403 | -37.7876
-4 | -0.2467 | 0.00773 | -0.0392 | -31.9146
-3 | -0.1369 | 0.00703 | -0.0383 | -19.4737
-2.5 | -0.0809 | 0.00685 | -0.0381 | -11.8102
-2 | -0.0257 | 0.00631 | -0.0379 | -4.0729
-1.5 | 0.0295 | 0.00583 | -0.0379 | 5.06
-1 | 0.085 | 0.00548 | -0.0378 | 15.5109
-0.5 | 0.1405 | 0.00513 | -0.0378 | 27.3879
0 | 0.1956 | 0.00477 | -0.0377 | 41.0063
0.5 | 0.2519 | 0.00478 | -0.0375 | 52.6987
1 | 0.308 | 0.00484 | -0.0374 | 63.6364
1.5 | 0.3639 | 0.00493 | -0.0372 | 73.8134
2 | 0.4193 | 0.00504 | -0.0369 | 83.1944
2.5 | 0.4739 | 0.00517 | -0.0364 | 91.6634
3 | 0.5262 | 0.0053 | -0.0354 | 99.283
3.5 | 0.5853 | 0.0055 | -0.0358 | 106.4182
4 | 0.6424 | 0.00587 | -0.0361 | 109.4378
4.5 | 0.697 | 0.00631 | -0.0359 | 110.4596
5 | 0.7514 | 0.00679 | -0.0356 | 110.6627
5.5 | 0.8049 | 0.0074 | -0.0352 | 108.7703
6 | 0.8585 | 0.00797 | -0.0349 | 107.7164
6.5 | 0.9114 | 0.00863 | -0.0344 | 105.6083
7 | 0.9641 | 0.00928 | -0.034 | 103.8901
7.5 | 1.013 | 0.01051 | -0.033 | 96.3844
8 | 1.0644 | 0.0113 | -0.0322 | 94.1947
8.5 | 1.1149 | 0.01219 | -0.0314 | 91.4602
9 | 1.1635 | 0.01329 | -0.0302 | 87.547
9.5 | 1.2122 | 0.01427 | -0.0292 | 84.9474
10 | 1.2582 | 0.01551 | -0.0279 | 81.1219
10.5 | 1.3019 | 0.01692 | -0.0263 | 76.9444
11 | 1.3418 | 0.01861 | -0.0243 | 72.101
11.5 | 1.3786 | 0.02037 | -0.0221 | 67.678
12 | 1.4057 | 0.02275 | -0.0188 | 61.789
12.5 | 1.4167 | 0.02564 | -0.0137 | 55.2535
13 | 1.4072 | 0.02885 | -0.0069 | 48.7764
13.5 | 1.3811 | 0.03493 | -0.0038 | 39.5391
14 | 1.3564 | 0.04343 | -0.0057 | 31.2319
14.5 | 1.3294 | 0.05412 | -0.0106 | 24.5639
15 | 1.2954 | 0.06721 | -0.0176 | 19.2739
15.5 | 1.2699 | 0.08 | -0.0248 | 15.8737
16 | 1.2469 | 0.0934 | -0.0325 | 13.3501
16.5 | 1.1946 | 0.11375 | -0.0444 | 10.502
17 | 1.1667 | 0.13006 | -0.0539 | 8.9705
17.5 | 1.1419 | 0.14631 | -0.0635 | 7.8047

## 53. Re 2M Mach 0.25 (1)
BIGFOIL.COM POLAR EXPORT
RS004a
RS004a |  |  |  | Cl Max: | 1.107 | at alpha= | 9 | deg
JavaFoil+Calcfoil stall+Eppler ext transition |  |  |  | L/D Max: | 145.196 | at alpha= | 6.5 | deg
Re: | 2000000 |  |  | Cd Min: | 0.00537 | at alpha= | 0 | deg
Mach: | 0.25 |  |  | Cl=0 at alpha= | -1.825 | deg
|  |  |  | @ Cl=0.1, Cd= | 0.0058187
|  |  |  | @ Cl=0.4, Cd= | 0.10888
|  |  |  | @ Cl=0.6, Cd= | 0.10888
alpha (deg) | Cl | Cd | Cm | Cl/Cd
-14 | -0.068 | 0.1002 | -0.016 | -0.677
-13.5 | -0.153 | 0.09607 | -0.016 | -1.59
-13 | -0.225 | 0.09162 | -0.015 | -2.455
-12.5 | -0.283 | 0.08749 | -0.015 | -3.238
-12 | -0.335 | 0.08273 | -0.015 | -4.051
-11.5 | -0.381 | 0.07811 | -0.015 | -4.883
-11 | -0.421 | 0.07393 | -0.015 | -5.699
-10.5 | -0.453 | 0.06834 | -0.013 | -6.633
-10 | -0.478 | 0.06922 | -0.013 | -6.908
-9.5 | -0.494 | 0.0638 | -0.013 | -7.75
-9 | -0.502 | 0.0584 | -0.013 | -8.592
-8.5 | -0.496 | 0.05352 | -0.013 | -9.271
-8 | -0.481 | 0.05026 | -0.013 | -9.562
-7.5 | -0.46 | 0.04657 | -0.013 | -9.869
-7 | -0.434 | 0.04346 | -0.014 | -9.981
-6.5 | -0.404 | 0.04076 | -0.014 | -9.899
-6 | -0.459 | 0.00617 | -0.035 | -74.456
-5.5 | -0.413 | 0.00619 | -0.035 | -66.719
-5 | -0.363 | 0.00617 | -0.035 | -58.814
-4.5 | -0.31 | 0.00611 | -0.035 | -50.693
-4 | -0.255 | 0.00609 | -0.036 | -41.821
-3.5 | -0.198 | 0.00613 | -0.036 | -32.285
-3 | -0.14 | 0.0062 | -0.036 | -22.542
-2.5 | -0.081 | 0.00629 | -0.036 | -12.847
-2 | -0.021 | 0.00567 | -0.037 | -3.723
-1.5 | 0.039 | 0.00593 | -0.037 | 6.572
-1 | 0.099 | 0.00582 | -0.037 | 17.047
-0.5 | 0.16 | 0.00574 | -0.038 | 27.797
0 | 0.22 | 0.00537 | -0.038 | 40.93
0.5 | 0.28 | 0.00557 | -0.038 | 50.272
1 | 0.34 | 0.00581 | -0.038 | 58.554
1.5 | 0.4 | 0.00588 | -0.039 | 68.099
2 | 0.46 | 0.00607 | -0.039 | 75.849
2.5 | 0.52 | 0.00568 | -0.039 | 91.576
3 | 0.58 | 0.00569 | -0.04 | 101.996
3.5 | 0.64 | 0.00573 | -0.04 | 111.671
4 | 0.699 | 0.00577 | -0.04 | 121.001
4.5 | 0.758 | 0.00589 | -0.04 | 128.566
5 | 0.815 | 0.00602 | -0.041 | 135.417
5.5 | 0.871 | 0.00607 | -0.041 | 143.61
6 | 0.925 | 0.0064 | -0.041 | 144.482
6.5 | 0.977 | 0.00673 | -0.042 | 145.196
7 | 1.02 | 0.00728 | -0.042 | 140.058
7.5 | 1.056 | 0.00751 | -0.042 | 140.668
8 | 1.084 | 0.00798 | -0.042 | 135.928
8.5 | 1.102 | 0.00817 | -0.043 | 134.93
9 | 1.107 | 0.00855 | -0.043 | 129.484
9.5 | 1.1 | 0.00905 | -0.043 | 121.549
10 | 1.044 | 0.01655 | -0.042 | 63.045
10.5 | 0.973 | 0.0247 | -0.041 | 39.4
11 | 0.886 | 0.0367 | -0.038 | 24.138
11.5 | 0.777 | 0.06171 | -0.032 | 12.587
12 | 0.694 | 0.07597 | -0.029 | 9.141
12.5 | 0.618 | 0.08261 | -0.028 | 7.484
13 | 0.534 | 0.09188 | -0.026 | 5.812
13.5 | 0.446 | 0.10015 | -0.025 | 4.457
14 | 0.353 | 0.10888 | -0.024 | 3.241

## 54. Re 2M Mach 0.25 (2)
BIGFOIL.COM POLAR EXPORT
RS004a
RS004a |  |  |  | Cl Max: | 1.3449 | at alpha= | 11.5 | deg
XFOIL ncrit=9 |  |  |  | L/D Max: | 110.878 | at alpha= | 4.5 | deg
Re: | 2000000 |  |  | Cd Min: | 0.16041 | at alpha= | 16.5 | deg
Mach: | 0.25 |  |  | Cl=0 at alpha= | -1.7655 | deg
|  |  |  | @ Cl=0.1, Cd= | 0.0055046
|  |  |  | @ Cl=0.4, Cd= | 0.005065
|  |  |  | @ Cl=0.6, Cd= | 0.0056272
alpha (deg) | Cl | Cd | Cm | Cl/Cd
-11.5 | -0.5554 | 0.12155 | 0.0061 | -4.5693
-11 | -0.5433 | 0.11601 | 0.0039 | -4.6832
-10.5 | -0.5367 | 0.10849 | 0.0008 | -4.947
-10 | -0.5572 | 0.09343 | -0.0055 | -5.9638
-9.5 | -0.5703 | 0.08151 | -0.0116 | -6.9967
-9 | -0.5985 | 0.06658 | -0.0214 | -8.9892
-8.5 | -0.6464 | 0.04496 | -0.0405 | -14.3772
-8 | -0.6977 | 0.02558 | -0.0414 | -27.2752
-7.5 | -0.6811 | 0.01731 | -0.0379 | -39.3472
-7 | -0.6354 | 0.01564 | -0.0357 | -40.6266
-6.5 | -0.5695 | 0.01355 | -0.0375 | -42.0295
-6 | -0.4994 | 0.01164 | -0.0399 | -42.9038
-5.5 | -0.4295 | 0.00982 | -0.0423 | -43.7373
-5 | -0.3622 | 0.00888 | -0.0439 | -40.7883
-4.5 | -0.3108 | 0.00833 | -0.0419 | -37.3109
-4 | -0.2564 | 0.00794 | -0.0406 | -32.2922
-3.5 | -0.1997 | 0.00754 | -0.04 | -26.4854
-3 | -0.1423 | 0.00714 | -0.0395 | -19.93
-2.5 | -0.0842 | 0.00692 | -0.0392 | -12.1676
-2 | -0.0265 | 0.00659 | -0.0389 | -4.0212
-1.5 | 0.03 | 0.00595 | -0.0388 | 5.042
-1 | 0.0873 | 0.00558 | -0.0388 | 15.6452
-0.5 | 0.1446 | 0.00524 | -0.0387 | 27.5954
0 | 0.2014 | 0.00485 | -0.0386 | 41.5258
0.5 | 0.2595 | 0.00485 | -0.0384 | 53.5052
1 | 0.3175 | 0.0049 | -0.0382 | 64.7959
2 | 0.4325 | 0.00513 | -0.0377 | 84.308
2.5 | 0.4891 | 0.00527 | -0.0372 | 92.8083
3 | 0.5437 | 0.00543 | -0.0361 | 100.1289
3.5 | 0.6008 | 0.00563 | -0.0356 | 106.714
4 | 0.6629 | 0.00602 | -0.0364 | 110.1163
4.5 | 0.7196 | 0.00649 | -0.036 | 110.8783
5 | 0.776 | 0.00701 | -0.0356 | 110.699
6 | 0.8876 | 0.00826 | -0.0344 | 107.4576
6.5 | 0.9428 | 0.00896 | -0.0337 | 105.2232
7 | 0.9955 | 0.01 | -0.0326 | 99.55
7.5 | 1.048 | 0.01111 | -0.0313 | 94.3294
8 | 1.1016 | 0.012 | -0.03 | 91.8
8.5 | 1.1512 | 0.01343 | -0.0282 | 85.7185
9 | 1.2013 | 0.01467 | -0.0265 | 81.8882
9.5 | 1.2471 | 0.01634 | -0.0242 | 76.3219
10 | 1.2874 | 0.01841 | -0.0213 | 69.9294
10.5 | 1.3207 | 0.02088 | -0.0178 | 63.2519
11 | 1.3405 | 0.02401 | -0.0131 | 55.8309
11.5 | 1.3449 | 0.02683 | -0.0066 | 50.1267
12 | 1.3227 | 0.03192 | -0.0014 | 41.438
12.5 | 1.3104 | 0.03848 | -0.0019 | 34.0541
13 | 1.2816 | 0.04904 | -0.0065 | 26.1338
13.5 | 1.2544 | 0.06098 | -0.0132 | 20.5707
14 | 1.216 | 0.07584 | -0.0219 | 16.0338
14.5 | 1.1806 | 0.09128 | -0.0309 | 12.9338
15 | 1.141 | 0.10877 | -0.0412 | 10.49
15.5 | 1.1063 | 0.12637 | -0.0515 | 8.7545
16 | 1.0744 | 0.14438 | -0.0622 | 7.4415
16.5 | 1.0549 | 0.16041 | -0.0717 | 6.5763

## 55. Re 2M Mach 0.50 (1)
BIGFOIL.COM POLAR EXPORT
RS004a
RS004a |  |  |  | Cl Max: | 1.214 | at alpha= | 20 | deg
JavaFoil+Calcfoil stall+Eppler ext transition |  |  |  | L/D Max: | 139.234 | at alpha= | 5.5 | deg
Re: | 2000000 |  |  | Cd Min: | 0.00559 | at alpha= | -2 | deg
Mach: | 0.5 |  |  | Cl=0 at alpha= | -1.8235 | deg
|  |  |  | @ Cl=0.1, Cd= | 0.0060709
|  |  |  | @ Cl=0.4, Cd= | 0.0061099
|  |  |  | @ Cl=0.6, Cd= | 0.0060055
alpha (deg) | Cl | Cd | Cm | Cl/Cd
-20 | -0.935 | 0.17596 | -0.019 | -5.313
-19.5 | -0.906 | 0.19359 | -0.018 | -4.678
-19 | -0.883 | 0.16477 | -0.018 | -5.357
-18.5 | -0.858 | 0.15935 | -0.018 | -5.385
-18 | -0.833 | 0.15432 | -0.018 | -5.4
-17.5 | -0.809 | 0.15171 | -0.018 | -5.329
-17 | -0.784 | 0.14771 | -0.018 | -5.308
-16.5 | -0.761 | 0.14615 | -0.019 | -5.208
-16 | -0.734 | 0.13753 | -0.018 | -5.338
-15.5 | -0.708 | 0.1319 | -0.018 | -5.365
-15 | -0.682 | 0.12919 | -0.017 | -5.282
-14.5 | -0.657 | 0.12391 | -0.017 | -5.302
-14 | -0.632 | 0.11815 | -0.017 | -5.349
-13.5 | -0.607 | 0.11348 | -0.017 | -5.35
-13 | -0.582 | 0.10813 | -0.017 | -5.38
-12.5 | -0.557 | 0.10394 | -0.018 | -5.363
-12 | -0.53 | 0.09688 | -0.017 | -5.476
-11.5 | -0.505 | 0.09232 | -0.016 | -5.468
-11 | -0.479 | 0.09071 | -0.016 | -5.285
-10.5 | -0.454 | 0.08757 | -0.017 | -5.184
-10 | -0.428 | 0.08458 | -0.017 | -5.066
-9.5 | -0.403 | 0.07999 | -0.017 | -5.036
-9 | -0.377 | 0.07081 | -0.016 | -5.322
-8.5 | -0.351 | 0.06154 | -0.017 | -5.708
-8 | -0.326 | 0.05407 | -0.017 | -6.022
-7.5 | -0.3 | 0.04994 | -0.018 | -6.003
-7 | -0.274 | 0.04538 | -0.019 | -6.043
-6.5 | -0.306 | 0.00953 | -0.038 | -32.152
-6 | -0.274 | 0.009 | -0.039 | -30.456
-5.5 | -0.32 | 0.04001 | -0.015 | -8.009
-5 | -0.303 | 0.03632 | -0.016 | -8.333
-4.5 | -0.333 | 0.00637 | -0.039 | -52.243
-4 | -0.278 | 0.00632 | -0.04 | -44.044
-3.5 | -0.218 | 0.00636 | -0.04 | -34.346
-3 | -0.155 | 0.00636 | -0.04 | -24.413
-2.5 | -0.09 | 0.00636 | -0.041 | -14.137
-2 | -0.024 | 0.00559 | -0.041 | -4.216
-1.5 | 0.044 | 0.00577 | -0.041 | 7.543
-1 | 0.111 | 0.00613 | -0.042 | 18.109
-0.5 | 0.178 | 0.00605 | -0.042 | 29.45
0 | 0.246 | 0.00607 | -0.042 | 40.438
0.5 | 0.313 | 0.00581 | -0.043 | 53.834
1 | 0.38 | 0.00608 | -0.043 | 62.535
1.5 | 0.447 | 0.00618 | -0.043 | 72.328
2 | 0.514 | 0.00644 | -0.044 | 79.845
2.5 | 0.581 | 0.00598 | -0.044 | 97.108
3 | 0.648 | 0.00607 | -0.044 | 106.607
3.5 | 0.714 | 0.00618 | -0.045 | 115.412
4 | 0.779 | 0.00634 | -0.045 | 122.83
4.5 | 0.844 | 0.00655 | -0.045 | 128.703
5 | 0.906 | 0.00685 | -0.046 | 132.288
5.5 | 0.964 | 0.00692 | -0.046 | 139.234
6 | 1.016 | 0.00731 | -0.046 | 139.001
6.5 | 1.06 | 0.00818 | -0.046 | 129.56
7 | 1.067 | 0.0088 | -0.047 | 121.334
7.5 | 0.973 | 0.01499 | -0.046 | 64.892
8 | 0.6 | 0.02986 | -0.041 | 20.083
8.5 | 0.576 | 0.05373 | -0.031 | 10.724
9 | 0.59 | 0.066 | -0.023 | 8.942
9.5 | 0.617 | 0.07627 | -0.022 | 8.086
10 | 0.645 | 0.0864 | -0.023 | 7.469
10.5 | 0.672 | 0.08829 | -0.022 | 7.613
11 | 0.7 | 0.09243 | -0.023 | 7.577
11.5 | 0.731 | 0.1 | -0.026 | 7.31
12 | 0.757 | 0.10212 | -0.025 | 7.414
12.5 | 0.785 | 0.10993 | -0.026 | 7.143
13 | 0.813 | 0.11459 | -0.026 | 7.098
13.5 | 0.842 | 0.11872 | -0.027 | 7.092
14 | 0.874 | 0.1264 | -0.029 | 6.913
14.5 | 0.9 | 0.12985 | -0.029 | 6.928
15 | 0.928 | 0.13487 | -0.029 | 6.879
15.5 | 0.956 | 0.13729 | -0.03 | 6.964
16 | 0.985 | 0.14103 | -0.03 | 6.981
16.5 | 1.014 | 0.14711 | -0.031 | 6.895
17 | 1.046 | 0.15031 | -0.033 | 6.962
17.5 | 1.076 | 0.15842 | -0.033 | 6.79
18 | 1.1 | 0.15842 | -0.032 | 6.944
18.5 | 1.128 | 0.1627 | -0.033 | 6.932
19 | 1.156 | 0.1683 | -0.033 | 6.87
19.5 | 1.185 | 0.17784 | -0.034 | 6.664
20 | 1.214 | 0.17741 | -0.034 | 6.842

## 56. Re 2M Mach 0.50 (2)
BIGFOIL.COM POLAR EXPORT
RS004a
RS004a |  |  |  | Cl Max: | 1.2282 | at alpha= | 8 | deg
XFOIL ncrit=9 |  |  |  | L/D Max: | 112.731 | at alpha= | 4 | deg
Re: | 2000000 |  |  | Cd Min: | 0.28099 | at alpha= | -20 | deg
Mach: | 0.5 |  |  | Cl=0 at alpha= | -1.7477 | deg
|  |  |  | @ Cl=0.1, Cd= | 0.0059369
|  |  |  | @ Cl=0.4, Cd= | 0.0053096
|  |  |  | @ Cl=0.6, Cd= | 0.0058976
alpha (deg) | Cl | Cd | Cm | Cl/Cd
-20 | -0.8653 | 0.28099 | 0.0853 | -3.0795
-19.5 | -0.843 | 0.27269 | 0.0803 | -3.0914
-19 | -0.8202 | 0.26411 | 0.0753 | -3.1055
-18.5 | -0.797 | 0.25494 | 0.0702 | -3.1262
-18 | -0.775 | 0.24621 | 0.0653 | -3.1477
-17.5 | -0.7531 | 0.23721 | 0.0603 | -3.1748
-17 | -0.7316 | 0.22859 | 0.0555 | -3.2005
-16.5 | -0.7111 | 0.22059 | 0.0513 | -3.2236
-16 | -0.6897 | 0.21277 | 0.0469 | -3.2415
-15.5 | -0.6686 | 0.20478 | 0.0426 | -3.265
-15 | -0.647 | 0.19595 | 0.038 | -3.3019
-14.5 | -0.6271 | 0.18747 | 0.0336 | -3.3451
-14 | -0.6083 | 0.17879 | 0.0293 | -3.4023
-13.5 | -0.5904 | 0.17023 | 0.0252 | -3.4682
-13 | -0.5733 | 0.16172 | 0.0213 | -3.545
-12.5 | -0.5577 | 0.15305 | 0.0176 | -3.6439
-12 | -0.5441 | 0.14411 | 0.0138 | -3.7756
-11.5 | -0.5318 | 0.13632 | 0.0108 | -3.9011
-11 | -0.5167 | 0.12845 | 0.0071 | -4.0226
-10.5 | -0.506 | 0.11981 | 0.0036 | -4.2234
-10 | -0.5074 | 0.10911 | -0.0001 | -4.6504
-9.5 | -0.4924 | 0.10341 | -0.0025 | -4.7616
-9 | -0.4874 | 0.09479 | -0.0062 | -5.1419
-8.5 | -0.4876 | 0.08544 | -0.0104 | -5.7069
-8 | -0.4895 | 0.07615 | -0.0151 | -6.4281
-7.5 | -0.4949 | 0.06663 | -0.0206 | -7.4276
-7 | -0.5064 | 0.05674 | -0.0274 | -8.9249
-6.5 | -0.5231 | 0.04406 | -0.0395 | -11.8724
-6 | -0.5184 | 0.03186 | -0.0468 | -16.2712
-5.5 | -0.4669 | 0.01935 | -0.0556 | -24.1292
-5 | -0.4169 | 0.01372 | -0.0533 | -30.3863
-4.5 | -0.3612 | 0.01115 | -0.0502 | -32.3946
-4 | -0.298 | 0.00958 | -0.048 | -31.1065
-3.5 | -0.2325 | 0.0086 | -0.0464 | -27.0349
-3 | -0.1666 | 0.00773 | -0.0451 | -21.5524
-2.5 | -0.0998 | 0.00729 | -0.0442 | -13.69
-2 | -0.0328 | 0.00706 | -0.0436 | -4.6459
-1.5 | 0.0322 | 0.0064 | -0.0431 | 5.0312
-1 | 0.0974 | 0.00595 | -0.0429 | 16.3697
-0.5 | 0.163 | 0.00562 | -0.0427 | 29.0036
0 | 0.2281 | 0.00527 | -0.0425 | 43.2827
0.5 | 0.2936 | 0.00514 | -0.0421 | 57.1206
1 | 0.3596 | 0.00523 | -0.0418 | 68.7572
1.5 | 0.4256 | 0.00536 | -0.0414 | 79.403
2 | 0.4915 | 0.00553 | -0.0408 | 88.8788
2.5 | 0.5571 | 0.00573 | -0.0401 | 97.2251
3 | 0.6211 | 0.00598 | -0.0388 | 103.8629
3.5 | 0.6808 | 0.00625 | -0.0364 | 108.928
4 | 0.7553 | 0.0067 | -0.037 | 112.7313
4.5 | 0.8216 | 0.0073 | -0.0358 | 112.5479
5 | 0.888 | 0.00797 | -0.0343 | 111.4178
5.5 | 0.9545 | 0.00871 | -0.0325 | 109.5867
6 | 1.0203 | 0.00961 | -0.0303 | 106.1707
6.5 | 1.0803 | 0.01118 | -0.027 | 96.6279
7 | 1.1423 | 0.0127 | -0.0232 | 89.9449
7.5 | 1.1961 | 0.01498 | -0.018 | 79.8465
8 | 1.2282 | 0.0187 | -0.0108 | 65.6791
8.5 | 1.2245 | 0.02353 | -0.0016 | 52.0399
9 | 1.1934 | 0.0298 | 0.0039 | 40.047
9.5 | 1.1616 | 0.03981 | 0.0001 | 29.1786
10 | 1.1267 | 0.05234 | -0.0078 | 21.5266
10.5 | 1.0906 | 0.06614 | -0.0168 | 16.4893
11 | 1.06 | 0.07994 | -0.0255 | 13.2599
11.5 | 1.0263 | 0.09487 | -0.0349 | 10.818
12 | 0.9997 | 0.1096 | -0.0441 | 9.1214
12.5 | 0.9776 | 0.12455 | -0.0535 | 7.8491
13 | 0.9623 | 0.13922 | -0.0625 | 6.9121

## 57. Re 3M Mach 0.00 (1)
BIGFOIL.COM POLAR EXPORT
RS004a
RS004a |  |  |  | Cl Max: | 1.141 | at alpha= | 10 | deg
JavaFoil+Calcfoil stall+Eppler ext transition |  |  |  | L/D Max: | 157.084 | at alpha= | 6.5 | deg
Re: | 3000000 |  |  | Cd Min: | 0.00517 | at alpha= | -7.5 | deg
Mach: | 0 |  |  | Cl=0 at alpha= | -1.8276 | deg
|  |  |  | @ Cl=0.1, Cd= | 0.0057
|  |  |  | @ Cl=0.4, Cd= | 0.0056072
|  |  |  | @ Cl=0.6, Cd= | 0.0054859
alpha (deg) | Cl | Cd | Cm | Cl/Cd
-13 | -0.508 | 0.08684 | -0.014 | -5.853
-12.5 | -0.524 | 0.08224 | -0.014 | -6.367
-12 | -0.537 | 0.07759 | -0.015 | -6.919
-11.5 | -0.546 | 0.07349 | -0.013 | -7.424
-11 | -0.552 | 0.07078 | -0.013 | -7.802
-10.5 | -0.555 | 0.06634 | -0.013 | -8.369
-10 | -0.554 | 0.06172 | -0.013 | -8.971
-9.5 | -0.548 | 0.05791 | -0.013 | -9.456
-9 | -0.537 | 0.05417 | -0.013 | -9.904
-8.5 | -0.519 | 0.05045 | -0.015 | -10.293
-8 | -0.612 | 0.00809 | -0.032 | -75.626
-7.5 | -0.578 | 0.00517 | -0.033 | -111.814
-7 | -0.54 | 0.00534 | -0.033 | -101.076
-6.5 | -0.498 | 0.00583 | -0.033 | -85.429
-6 | -0.453 | 0.00578 | -0.033 | -78.26
-5.5 | -0.405 | 0.00577 | -0.034 | -70.062
-5 | -0.354 | 0.00576 | -0.034 | -61.443
-4.5 | -0.302 | 0.00578 | -0.034 | -52.154
-4 | -0.248 | 0.00583 | -0.034 | -42.471
-3.5 | -0.192 | 0.00584 | -0.035 | -32.896
-3 | -0.136 | 0.00587 | -0.035 | -23.088
-2.5 | -0.078 | 0.00595 | -0.035 | -13.159
-2 | -0.02 | 0.00546 | -0.036 | -3.744
-1.5 | 0.038 | 0.00575 | -0.036 | 6.557
-1 | 0.096 | 0.0057 | -0.036 | 16.867
-0.5 | 0.154 | 0.0057 | -0.036 | 27.083
0 | 0.213 | 0.00566 | -0.037 | 37.578
0.5 | 0.271 | 0.00535 | -0.037 | 50.72
1 | 0.329 | 0.0055 | -0.037 | 59.854
1.5 | 0.388 | 0.00557 | -0.037 | 69.548
2 | 0.446 | 0.00575 | -0.038 | 77.48
2.5 | 0.504 | 0.00539 | -0.038 | 93.527
3 | 0.562 | 0.00544 | -0.038 | 103.285
3.5 | 0.62 | 0.00551 | -0.039 | 112.473
4 | 0.677 | 0.00559 | -0.039 | 121.137
4.5 | 0.734 | 0.0057 | -0.039 | 128.674
5 | 0.79 | 0.00579 | -0.039 | 136.474
5.5 | 0.845 | 0.00593 | -0.04 | 142.55
6 | 0.898 | 0.00578 | -0.04 | 155.264
6.5 | 0.95 | 0.00605 | -0.04 | 157.084
7 | 0.995 | 0.0066 | -0.041 | 150.735
7.5 | 1.035 | 0.00681 | -0.041 | 152.118
8 | 1.07 | 0.0069 | -0.041 | 155.096
8.5 | 1.099 | 0.00724 | -0.041 | 151.736
9 | 1.121 | 0.00744 | -0.042 | 150.525
9.5 | 1.134 | 0.00771 | -0.042 | 147.052
10 | 1.141 | 0.00801 | -0.042 | 142.33
10.5 | 1.139 | 0.00839 | -0.042 | 135.765
11 | 1.104 | 0.01608 | -0.042 | 68.673
11.5 | 1.064 | 0.02055 | -0.041 | 51.752
12 | 1.011 | 0.02768 | -0.04 | 36.526
12.5 | 0.967 | 0.03377 | -0.039 | 28.638
13 | 0.917 | 0.04298 | -0.038 | 21.325
13.5 | 0.865 | 0.05394 | -0.036 | 16.032
14 | 0.817 | 0.06418 | -0.035 | 12.731
14.5 | 0.768 | 0.07687 | -0.033 | 9.988
15 | 0.721 | 0.08938 | -0.032 | 8.072

## 58. Re 3M Mach 0.00 (2)
BIGFOIL.COM POLAR EXPORT
RS004a
RS004a |  |  |  | Cl Max: | 1.5118 | at alpha= | 13.5 | deg
XFOIL ncrit=9 |  |  |  | L/D Max: | 117.563 | at alpha= | 4.5 | deg
Re: | 3000000 |  |  | Cd Min: | 0.15211 | at alpha= | 18.5 | deg
Mach: | 0 |  |  | Cl=0 at alpha= | -1.7678 | deg
|  |  |  | @ Cl=0.1, Cd= | 0.0053089
|  |  |  | @ Cl=0.4, Cd= | 0.004831
|  |  |  | @ Cl=0.6, Cd= | 0.0054264
alpha (deg) | Cl | Cd | Cm | Cl/Cd
-14.5 | -1.184 | 0.03456 | -0.0526 | -34.2593
-14 | -1.2013 | 0.03026 | -0.0496 | -39.6993
-13.5 | -1.1864 | 0.02711 | -0.0474 | -43.7624
-13 | -1.1629 | 0.02406 | -0.0454 | -48.3333
-12.5 | -1.1275 | 0.02199 | -0.044 | -51.2733
-12 | -1.0866 | 0.02042 | -0.0428 | -53.2125
-11.5 | -1.045 | 0.01874 | -0.0415 | -55.7631
-11 | -1.0127 | 0.01513 | -0.0394 | -66.9332
-10.5 | -0.9637 | 0.01445 | -0.0385 | -66.692
-10 | -0.9143 | 0.01391 | -0.0376 | -65.7297
-9.5 | -0.8654 | 0.01327 | -0.0365 | -65.2148
-9 | -0.8165 | 0.01267 | -0.0353 | -64.4436
-8.5 | -0.7673 | 0.01215 | -0.0341 | -63.1523
-8 | -0.7178 | 0.01179 | -0.0329 | -60.8821
-7.5 | -0.6622 | 0.00992 | -0.0336 | -66.754
-7 | -0.5954 | 0.00944 | -0.0361 | -63.072
-6.5 | -0.53 | 0.00902 | -0.0383 | -58.7583
-6 | -0.4639 | 0.00853 | -0.0406 | -54.3845
-5.5 | -0.4053 | 0.00835 | -0.0409 | -48.5389
-5 | -0.3567 | 0.00766 | -0.0393 | -46.5666
-4.5 | -0.3038 | 0.00723 | -0.0386 | -42.0194
-4 | -0.2488 | 0.00703 | -0.0383 | -35.3912
-3.5 | -0.1931 | 0.00684 | -0.0381 | -28.231
-3 | -0.1372 | 0.00667 | -0.038 | -20.5697
-2.5 | -0.0812 | 0.00647 | -0.0378 | -12.5502
-1.5 | 0.0297 | 0.00568 | -0.0377 | 5.2289
-1 | 0.0853 | 0.00538 | -0.0377 | 15.855
-0.5 | 0.1411 | 0.00511 | -0.0377 | 27.6125
0 | 0.1964 | 0.00477 | -0.0378 | 41.174
0.5 | 0.252 | 0.00461 | -0.0377 | 54.6638
1 | 0.308 | 0.00467 | -0.0377 | 65.9529
1.5 | 0.364 | 0.00476 | -0.0376 | 76.4706
2 | 0.4198 | 0.00487 | -0.0375 | 86.2012
2.5 | 0.4753 | 0.005 | -0.0373 | 95.06
3 | 0.5299 | 0.0052 | -0.037 | 101.9038
3.5 | 0.5835 | 0.00537 | -0.0365 | 108.6592
4 | 0.6332 | 0.00554 | -0.0349 | 114.296
4.5 | 0.6948 | 0.00591 | -0.0363 | 117.5635
5 | 0.7488 | 0.0064 | -0.0361 | 117
5.5 | 0.8024 | 0.00693 | -0.0358 | 115.7864
6 | 0.8559 | 0.00747 | -0.0355 | 114.5783
6.5 | 0.9091 | 0.00802 | -0.0352 | 113.3541
7 | 0.9613 | 0.00871 | -0.0348 | 110.3674
7.5 | 1.0113 | 0.00971 | -0.034 | 104.1504
8 | 1.0631 | 0.01039 | -0.0334 | 102.3195
8.5 | 1.1148 | 0.01102 | -0.0329 | 101.1615
9 | 1.1657 | 0.0117 | -0.0323 | 99.6325
9.5 | 1.2148 | 0.0126 | -0.0315 | 96.4127
10 | 1.2597 | 0.01404 | -0.03 | 89.7222
10.5 | 1.3036 | 0.01544 | -0.0286 | 84.4301
11 | 1.3471 | 0.01673 | -0.0272 | 80.52
11.5 | 1.3905 | 0.01787 | -0.0258 | 77.812
12 | 1.4282 | 0.01948 | -0.0238 | 73.3162
12.5 | 1.4652 | 0.02092 | -0.0218 | 70.0382
13 | 1.492 | 0.02297 | -0.0186 | 64.9543
13.5 | 1.5118 | 0.02483 | -0.0144 | 60.886
14 | 1.5082 | 0.02744 | -0.0079 | 54.9636
14.5 | 1.5036 | 0.03109 | -0.0043 | 48.3628
15 | 1.4895 | 0.03707 | -0.0036 | 40.1807
15.5 | 1.4671 | 0.04576 | -0.0063 | 32.0608
16 | 1.4247 | 0.059 | -0.0127 | 24.1475
16.5 | 1.4154 | 0.06816 | -0.0175 | 20.7658
17 | 1.3696 | 0.08454 | -0.0267 | 16.2006
17.5 | 1.32 | 0.10331 | -0.0376 | 12.7771
18 | 1.2524 | 0.12748 | -0.0519 | 9.8243
18.5 | 1.1907 | 0.15211 | -0.0669 | 7.8279

## 59. Re 3M Mach 0.10 (1)
BIGFOIL.COM POLAR EXPORT
RS004a
RS004a |  |  |  | Cl Max: | 1.135 | at alpha= | 10 | deg
JavaFoil+Calcfoil stall+Eppler ext transition |  |  |  | L/D Max: | 157 | at alpha= | 6.5 | deg
Re: | 3000000 |  |  | Cd Min: | 0.00516 | at alpha= | -7.5 | deg
Mach: | 0.1 |  |  | Cl=0 at alpha= | -1.822 | deg
|  |  |  | @ Cl=0.1, Cd= | 0.0057095
|  |  |  | @ Cl=0.4, Cd= | 0.005621
|  |  |  | @ Cl=0.6, Cd= | 0.0054922
alpha (deg) | Cl | Cd | Cm | Cl/Cd
-12.5 | -0.5 | 0.0825 | -0.015 | -6.065
-12 | -0.517 | 0.07746 | -0.015 | -6.672
-11.5 | -0.53 | 0.07367 | -0.014 | -7.195
-11 | -0.539 | 0.0718 | -0.013 | -7.505
-10.5 | -0.545 | 0.06533 | -0.013 | -8.342
-10 | -0.546 | 0.06219 | -0.013 | -8.779
-9.5 | -0.542 | 0.05836 | -0.013 | -9.29
-9 | -0.533 | 0.05444 | -0.013 | -9.792
-8.5 | -0.517 | 0.05097 | -0.014 | -10.135
-8 | -0.494 | 0.04715 | -0.016 | -10.473
-7.5 | -0.578 | 0.00516 | -0.033 | -111.867
-7 | -0.54 | 0.00536 | -0.033 | -100.725
-6.5 | -0.499 | 0.00588 | -0.033 | -84.827
-6 | -0.454 | 0.00582 | -0.034 | -78.027
-5.5 | -0.406 | 0.0058 | -0.034 | -69.99
-5 | -0.355 | 0.00574 | -0.034 | -61.906
-4.5 | -0.303 | 0.00576 | -0.034 | -52.555
-4 | -0.249 | 0.00583 | -0.035 | -42.622
-3.5 | -0.193 | 0.00589 | -0.035 | -32.766
-3 | -0.136 | 0.00591 | -0.035 | -23.04
-2.5 | -0.079 | 0.00593 | -0.035 | -13.261
-2 | -0.021 | 0.00549 | -0.036 | -3.744
-1.5 | 0.038 | 0.0058 | -0.036 | 6.534
-1 | 0.097 | 0.00571 | -0.036 | 16.924
-0.5 | 0.155 | 0.0057 | -0.037 | 27.221
0 | 0.214 | 0.00569 | -0.037 | 37.569
0.5 | 0.273 | 0.00536 | -0.037 | 50.89
1 | 0.331 | 0.00551 | -0.037 | 60.06
1.5 | 0.39 | 0.00559 | -0.038 | 69.748
2 | 0.448 | 0.00577 | -0.038 | 77.686
2.5 | 0.506 | 0.0054 | -0.038 | 93.776
3 | 0.565 | 0.00545 | -0.039 | 103.539
3.5 | 0.623 | 0.00552 | -0.039 | 112.731
4 | 0.68 | 0.0056 | -0.039 | 121.383
4.5 | 0.738 | 0.00574 | -0.039 | 128.518
5 | 0.794 | 0.00583 | -0.04 | 136.315
5.5 | 0.849 | 0.00595 | -0.04 | 142.627
6 | 0.902 | 0.00581 | -0.04 | 155.34
6.5 | 0.954 | 0.00608 | -0.04 | 157
7 | 0.999 | 0.00663 | -0.041 | 150.622
7.5 | 1.039 | 0.00684 | -0.041 | 151.806
8 | 1.073 | 0.00696 | -0.041 | 154.235
8.5 | 1.1 | 0.0073 | -0.042 | 150.726
9 | 1.12 | 0.00751 | -0.042 | 149.091
9.5 | 1.132 | 0.0078 | -0.042 | 145.11
10 | 1.135 | 0.00812 | -0.042 | 139.803
10.5 | 1.129 | 0.00852 | -0.043 | 132.522
11 | 1.084 | 0.01576 | -0.042 | 68.763
11.5 | 1.036 | 0.02229 | -0.041 | 46.461
12 | 0.984 | 0.02884 | -0.04 | 34.13
12.5 | 0.93 | 0.03718 | -0.038 | 25.024
13 | 0.875 | 0.04706 | -0.037 | 18.603
13.5 | 0.817 | 0.06024 | -0.035 | 13.567
14 | 0.767 | 0.07001 | -0.034 | 10.961
14.5 | 0.715 | 0.08353 | -0.032 | 8.556
15 | 0.664 | 0.09748 | -0.03 | 6.815

## 60. Re 3M Mach 0.10 (2)
BIGFOIL.COM POLAR EXPORT
RS004a
RS004a |  |  |  | Cl Max: | 1.4881 | at alpha= | 13.5 | deg
XFOIL ncrit=9 |  |  |  | L/D Max: | 117.875 | at alpha= | 4.5 | deg
Re: | 3000000 |  |  | Cd Min: | 0.22163 | at alpha= | -18 | deg
Mach: | 0.1 |  |  | Cl=0 at alpha= | -1.7714 | deg
|  |  |  | @ Cl=0.1, Cd= | 0.0053237
|  |  |  | @ Cl=0.4, Cd= | 0.0048365
|  |  |  | @ Cl=0.6, Cd= | 0.0054444
alpha (deg) | Cl | Cd | Cm | Cl/Cd
-18 | -0.7055 | 0.22163 | 0.0504 | -3.1832
-17.5 | -0.6883 | 0.21557 | 0.0466 | -3.1929
-17 | -0.6713 | 0.20789 | 0.0429 | -3.2291
-16.5 | -0.6555 | 0.20046 | 0.0391 | -3.27
-16 | -0.6409 | 0.19286 | 0.0354 | -3.3231
-15.5 | -0.6268 | 0.18548 | 0.032 | -3.3793
-15 | -0.6138 | 0.17757 | 0.0285 | -3.4567
-14.5 | -0.6017 | 0.16985 | 0.0253 | -3.5425
-14 | -0.5915 | 0.16175 | 0.0221 | -3.6569
-13.5 | -1.028 | 0.04804 | -0.0386 | -21.3988
-13 | -1.1054 | 0.03192 | -0.0496 | -34.6303
-12.5 | -1.102 | 0.02708 | -0.0473 | -40.6942
-12 | -1.0738 | 0.02415 | -0.0455 | -44.4638
-11.5 | -1.0411 | 0.02128 | -0.0438 | -48.9239
-11 | -1.0012 | 0.01919 | -0.0423 | -52.173
-10.5 | -0.9706 | 0.01507 | -0.04 | -64.4061
-10 | -0.921 | 0.01439 | -0.0388 | -64.0028
-9.5 | -0.8714 | 0.01378 | -0.0376 | -63.2366
-9 | -0.8219 | 0.01313 | -0.0364 | -62.5971
-8.5 | -0.7729 | 0.01245 | -0.035 | -62.0803
-8 | -0.723 | 0.01204 | -0.0337 | -60.0498
-7.5 | -0.6668 | 0.01024 | -0.0342 | -65.1172
-7 | -0.5997 | 0.00957 | -0.0367 | -62.6646
-6.5 | -0.5337 | 0.00914 | -0.0388 | -58.3917
-6 | -0.467 | 0.00862 | -0.041 | -54.1763
-5.5 | -0.4083 | 0.0084 | -0.0413 | -48.6071
-5 | -0.3591 | 0.00779 | -0.0396 | -46.0976
-4.5 | -0.3059 | 0.00728 | -0.0389 | -42.0192
-4 | -0.2505 | 0.00705 | -0.0386 | -35.5319
-3.5 | -0.1944 | 0.00686 | -0.0384 | -28.3382
-3 | -0.1382 | 0.00669 | -0.0382 | -20.6577
-2.5 | -0.0818 | 0.00648 | -0.038 | -12.6235
-2 | -0.0254 | 0.00632 | -0.0379 | -4.019
-1 | 0.0857 | 0.00539 | -0.0379 | 15.8998
-0.5 | 0.1418 | 0.00513 | -0.0379 | 27.6413
0 | 0.1975 | 0.00479 | -0.038 | 41.2317
0.5 | 0.2534 | 0.00462 | -0.0379 | 54.8485
1 | 0.3097 | 0.00468 | -0.0378 | 66.1752
1.5 | 0.3661 | 0.00477 | -0.0378 | 76.7505
2 | 0.4222 | 0.00488 | -0.0376 | 86.5164
2.5 | 0.4781 | 0.00502 | -0.0375 | 95.239
3 | 0.533 | 0.00522 | -0.0372 | 102.1073
3.5 | 0.587 | 0.0054 | -0.0366 | 108.7037
4 | 0.6368 | 0.00557 | -0.035 | 114.3268
4.5 | 0.699 | 0.00593 | -0.0364 | 117.8752
5 | 0.7533 | 0.00643 | -0.0361 | 117.154
5.5 | 0.8073 | 0.00697 | -0.0358 | 115.825
6 | 0.8613 | 0.00751 | -0.0355 | 114.6871
6.5 | 0.9148 | 0.00808 | -0.0351 | 113.2178
7 | 0.9673 | 0.0088 | -0.0346 | 109.9205
7.5 | 1.0179 | 0.00979 | -0.0338 | 103.9734
8 | 1.0699 | 0.01052 | -0.0331 | 101.7015
8.5 | 1.1221 | 0.01114 | -0.0325 | 100.7271
9 | 1.1733 | 0.01186 | -0.0318 | 98.9292
9.5 | 1.2222 | 0.01287 | -0.0308 | 94.965
10 | 1.2661 | 0.01452 | -0.029 | 87.197
10.5 | 1.3106 | 0.01587 | -0.0275 | 82.5835
11 | 1.3532 | 0.01731 | -0.0258 | 78.1745
11.5 | 1.3956 | 0.01858 | -0.0242 | 75.113
12 | 1.4307 | 0.02043 | -0.0217 | 70.0294
12.5 | 1.4647 | 0.02207 | -0.0191 | 66.3661
13 | 1.4837 | 0.02446 | -0.0149 | 60.6582
13.5 | 1.4881 | 0.0266 | -0.0087 | 55.9436
14 | 1.4777 | 0.03041 | -0.0038 | 48.5926
14.5 | 1.4682 | 0.03573 | -0.0028 | 41.0915
15 | 1.4471 | 0.04406 | -0.005 | 32.8438
15.5 | 1.4149 | 0.05558 | -0.0105 | 25.457
16 | 1.3607 | 0.0722 | -0.0196 | 18.8463
16.5 | 1.342 | 0.08399 | -0.0262 | 15.9781
17 | 1.2911 | 0.10302 | -0.0373 | 12.5325
17.5 | 1.2434 | 0.12276 | -0.0489 | 10.1287
18 | 1.1899 | 0.14509 | -0.0624 | 8.2011
18.5 | 1.1467 | 0.16634 | -0.0754 | 6.8937

## 61. Re 3M Mach 0.25 (1)
BIGFOIL.COM POLAR EXPORT
RS004a
RS004a |  |  |  | Cl Max: | 1.107 | at alpha= | 9 | deg
JavaFoil+Calcfoil stall+Eppler ext transition |  |  |  | L/D Max: | 156.33 | at alpha= | 6.5 | deg
Re: | 3000000 |  |  | Cd Min: | 0.00539 | at alpha= | 0.5 | deg
Mach: | 0.25 |  |  | Cl=0 at alpha= | -1.825 | deg
|  |  |  | @ Cl=0.1, Cd= | 0.00578
|  |  |  | @ Cl=0.4, Cd= | 0.09947
|  |  |  | @ Cl=0.6, Cd= | 0.09947
alpha (deg) | Cl | Cd | Cm | Cl/Cd
-12 | -0.336 | 0.08062 | -0.016 | -4.163
-11.5 | -0.382 | 0.07549 | -0.016 | -5.063
-11 | -0.422 | 0.07131 | -0.016 | -5.917
-10.5 | -0.455 | 0.0657 | -0.015 | -6.921
-10 | -0.479 | 0.06179 | -0.015 | -7.759
-9.5 | -0.495 | 0.05875 | -0.015 | -8.433
-9 | -0.502 | 0.0569 | -0.013 | -8.824
-8.5 | -0.496 | 0.05219 | -0.013 | -9.512
-8 | -0.481 | 0.04928 | -0.013 | -9.757
-7.5 | -0.46 | 0.0457 | -0.014 | -10.061
-7 | -0.539 | 0.0054 | -0.034 | -99.843
-6.5 | -0.502 | 0.00542 | -0.034 | -92.589
-6 | -0.459 | 0.00588 | -0.035 | -78.091
-5.5 | -0.413 | 0.00585 | -0.035 | -70.493
-5 | -0.363 | 0.00584 | -0.035 | -62.07
-4.5 | -0.31 | 0.00583 | -0.035 | -53.149
-4 | -0.255 | 0.00588 | -0.036 | -43.285
-3.5 | -0.198 | 0.00591 | -0.036 | -33.487
-3 | -0.14 | 0.00591 | -0.036 | -23.639
-2.5 | -0.081 | 0.00597 | -0.036 | -13.535
-2 | -0.021 | 0.00551 | -0.037 | -3.834
-1.5 | 0.039 | 0.00584 | -0.037 | 6.671
-1 | 0.099 | 0.00578 | -0.037 | 17.159
-0.5 | 0.16 | 0.00578 | -0.038 | 27.599
0 | 0.22 | 0.00575 | -0.038 | 38.224
0.5 | 0.28 | 0.00539 | -0.038 | 51.907
1 | 0.34 | 0.00558 | -0.038 | 61.005
1.5 | 0.4 | 0.00566 | -0.039 | 70.768
2 | 0.46 | 0.00584 | -0.039 | 78.832
2.5 | 0.52 | 0.00548 | -0.039 | 95.001
3 | 0.58 | 0.00553 | -0.04 | 104.895
3.5 | 0.64 | 0.0056 | -0.04 | 114.161
4 | 0.699 | 0.00571 | -0.04 | 122.42
4.5 | 0.758 | 0.00584 | -0.04 | 129.617
5 | 0.815 | 0.00598 | -0.041 | 136.384
5.5 | 0.871 | 0.00612 | -0.041 | 142.349
6 | 0.925 | 0.00596 | -0.041 | 155.155
6.5 | 0.977 | 0.00625 | -0.042 | 156.33
7 | 1.02 | 0.00685 | -0.042 | 148.915
7.5 | 1.056 | 0.007 | -0.042 | 151.013
8 | 1.084 | 0.00743 | -0.042 | 145.93
8.5 | 1.102 | 0.0076 | -0.043 | 144.957
9 | 1.107 | 0.00795 | -0.043 | 139.368
9.5 | 1.1 | 0.00834 | -0.043 | 131.856
10 | 1.06 | 0.01655 | -0.043 | 64.028
10.5 | 0.993 | 0.02027 | -0.042 | 48.993
11 | 0.913 | 0.02759 | -0.04 | 33.106
11.5 | 0.818 | 0.0411 | -0.038 | 19.905
12 | 0.722 | 0.05748 | -0.035 | 12.556
12.5 | 0.634 | 0.06857 | -0.033 | 9.252
13 | 0.541 | 0.08246 | -0.03 | 6.567
13.5 | 0.45 | 0.09285 | -0.028 | 4.848
14 | 0.356 | 0.09947 | -0.027 | 3.582

## 62. Re 3M Mach 0.25 (2)
BIGFOIL.COM POLAR EXPORT
RS004a
RS004a |  |  |  | Cl Max: | 1.3886 | at alpha= | 11.5 | deg
XFOIL ncrit=9 |  |  |  | L/D Max: | 118.506 | at alpha= | 4.5 | deg
Re: | 3000000 |  |  | Cd Min: | 0.16493 | at alpha= | -14 | deg
Mach: | 0.25 |  |  | Cl=0 at alpha= | -1.7662 | deg
|  |  |  | @ Cl=0.1, Cd= | 0.0054145
|  |  |  | @ Cl=0.4, Cd= | 0.0048804
|  |  |  | @ Cl=0.6, Cd= | 0.005499
alpha (deg) | Cl | Cd | Cm | Cl/Cd
-14 | -0.5912 | 0.16493 | 0.0233 | -3.5846
-13.5 | -0.5839 | 0.15629 | 0.02 | -3.736
-13 | -0.5762 | 0.14779 | 0.0169 | -3.8988
-12.5 | -0.5764 | 0.13662 | 0.0131 | -4.219
-12 | -0.5702 | 0.12864 | 0.0101 | -4.4325
-11.5 | -0.5587 | 0.1225 | 0.0077 | -4.5608
-11 | -0.5552 | 0.11402 | 0.0045 | -4.8693
-10.5 | -0.5612 | 0.10305 | 0 | -5.4459
-10 | -0.6171 | 0.08089 | -0.0116 | -7.6289
-9.5 | -0.7407 | 0.04251 | -0.0437 | -17.4241
-9 | -0.8181 | 0.02226 | -0.044 | -36.752
-8.5 | -0.787 | 0.01777 | -0.0412 | -44.2881
-8 | -0.7444 | 0.01523 | -0.0386 | -48.8772
-7.5 | -0.6889 | 0.01366 | -0.0379 | -50.4319
-7 | -0.6216 | 0.01126 | -0.0401 | -55.2043
-6.5 | -0.5539 | 0.00998 | -0.0418 | -55.501
-6 | -0.484 | 0.00922 | -0.0437 | -52.4946
-5.5 | -0.4251 | 0.00876 | -0.0432 | -48.5274
-5 | -0.3712 | 0.00879 | -0.0416 | -42.2298
-4.5 | -0.3175 | 0.00758 | -0.0406 | -41.8865
-4 | -0.26 | 0.00722 | -0.04 | -36.0111
-3.5 | -0.2018 | 0.00697 | -0.0397 | -28.9527
-3 | -0.1434 | 0.00676 | -0.0394 | -21.213
-2.5 | -0.0851 | 0.00655 | -0.0391 | -12.9924
-2 | -0.0267 | 0.0064 | -0.0389 | -4.1719
-1.5 | 0.0304 | 0.00579 | -0.0388 | 5.2504
-1 | 0.0881 | 0.00547 | -0.0388 | 16.106
-0.5 | 0.146 | 0.0052 | -0.0388 | 28.0769
0 | 0.2036 | 0.00488 | -0.0389 | 41.7213
0.5 | 0.2612 | 0.00469 | -0.0388 | 55.693
1 | 0.3193 | 0.00473 | -0.0387 | 67.5053
1.5 | 0.3775 | 0.00483 | -0.0386 | 78.1573
2 | 0.4355 | 0.00496 | -0.0384 | 87.8024
2.5 | 0.4933 | 0.00511 | -0.0382 | 96.5362
3 | 0.5502 | 0.00533 | -0.0378 | 103.227
3.5 | 0.6062 | 0.00552 | -0.0372 | 109.8188
4 | 0.6579 | 0.00571 | -0.0355 | 115.2189
4.5 | 0.7217 | 0.00609 | -0.0366 | 118.5057
5 | 0.7783 | 0.00662 | -0.0362 | 117.568
5.5 | 0.8348 | 0.00715 | -0.0357 | 116.7552
6 | 0.8907 | 0.00777 | -0.0351 | 114.6332
6.5 | 0.9466 | 0.0084 | -0.0344 | 112.6905
7 | 0.9988 | 0.00955 | -0.0332 | 104.5864
7.5 | 1.0539 | 0.01029 | -0.0322 | 102.4198
8 | 1.1086 | 0.01106 | -0.0311 | 100.2351
8.5 | 1.1623 | 0.01194 | -0.0298 | 97.3451
9 | 1.2142 | 0.01302 | -0.0283 | 93.2565
9.5 | 1.2614 | 0.01463 | -0.0261 | 86.2201
10 | 1.2978 | 0.01729 | -0.0227 | 75.0607
10.5 | 1.3371 | 0.01929 | -0.0197 | 69.3157
11 | 1.3645 | 0.02203 | -0.0156 | 61.9383
11.5 | 1.3886 | 0.02444 | -0.0112 | 56.8167
12 | 1.3695 | 0.02823 | -0.0029 | 48.5122
12.5 | 1.3643 | 0.03265 | -0.0001 | 41.7856
13 | 1.3309 | 0.04211 | -0.0025 | 31.6053
13.5 | 1.31 | 0.05228 | -0.0075 | 25.0574
14 | 1.2679 | 0.06694 | -0.016 | 18.9408
14.5 | 1.232 | 0.08188 | -0.0248 | 15.0464
15 | 1.1856 | 0.09987 | -0.0355 | 11.8714
15.5 | 1.1445 | 0.11814 | -0.0464 | 9.6877
16 | 1.1057 | 0.13711 | -0.0578 | 8.0643
16.5 | 1.086 | 0.15262 | -0.067 | 7.1157

## 63. Re 3M Mach 0.50 (1)
BIGFOIL.COM POLAR EXPORT
RS004a
RS004a |  |  |  | Cl Max: | 1.22 | at alpha= | 20 | deg
JavaFoil+Calcfoil stall+Eppler ext transition |  |  |  | L/D Max: | 144.855 | at alpha= | 6 | deg
Re: | 3000000 |  |  | Cd Min: | 0.00539 | at alpha= | -2 | deg
Mach: | 0.5 |  |  | Cl=0 at alpha= | -1.8235 | deg
|  |  |  | @ Cl=0.1, Cd= | 0.0060498
|  |  |  | @ Cl=0.4, Cd= | 0.0058598
|  |  |  | @ Cl=0.6, Cd= | 0.0058055
alpha (deg) | Cl | Cd | Cm | Cl/Cd
-20 | -0.938 | 0.1639 | -0.02 | -5.721
-19.5 | -0.907 | 0.17845 | -0.018 | -5.082
-19 | -0.884 | 0.15564 | -0.019 | -5.679
-18.5 | -0.859 | 0.15311 | -0.019 | -5.612
-18 | -0.834 | 0.14819 | -0.019 | -5.63
-17.5 | -0.81 | 0.14404 | -0.019 | -5.62
-17 | -0.785 | 0.137 | -0.018 | -5.727
-16.5 | -0.762 | 0.1361 | -0.019 | -5.596
-16 | -0.736 | 0.12854 | -0.019 | -5.725
-15.5 | -0.709 | 0.12589 | -0.018 | -5.631
-15 | -0.683 | 0.12025 | -0.018 | -5.681
-14.5 | -0.658 | 0.11688 | -0.018 | -5.628
-14 | -0.632 | 0.1129 | -0.017 | -5.602
-13.5 | -0.607 | 0.10586 | -0.018 | -5.738
-13 | -0.582 | 0.10258 | -0.018 | -5.676
-12.5 | -0.558 | 0.09748 | -0.018 | -5.722
-12 | -0.531 | 0.09191 | -0.017 | -5.781
-11.5 | -0.505 | 0.08789 | -0.017 | -5.747
-11 | -0.48 | 0.08676 | -0.017 | -5.53
-10.5 | -0.454 | 0.08362 | -0.017 | -5.432
-10 | -0.429 | 0.08065 | -0.017 | -5.316
-9.5 | -0.403 | 0.07562 | -0.017 | -5.331
-9 | -0.377 | 0.06802 | -0.017 | -5.544
-8.5 | -0.352 | 0.05929 | -0.017 | -5.929
-8 | -0.326 | 0.0525 | -0.018 | -6.21
-7.5 | -0.301 | 0.04785 | -0.02 | -6.29
-7 | -0.313 | 0.01672 | -0.034 | -18.695
-6.5 | -0.306 | 0.00893 | -0.038 | -34.317
-6 | -0.274 | 0.00843 | -0.039 | -32.527
-5.5 | -0.321 | 0.03919 | -0.016 | -8.181
-5 | -0.304 | 0.03536 | -0.019 | -8.591
-4.5 | -0.333 | 0.00611 | -0.039 | -54.423
-4 | -0.278 | 0.00605 | -0.04 | -46.02
-3.5 | -0.218 | 0.00605 | -0.04 | -36.097
-3 | -0.155 | 0.00603 | -0.04 | -25.726
-2.5 | -0.09 | 0.00606 | -0.041 | -14.861
-2 | -0.024 | 0.00539 | -0.041 | -4.371
-1.5 | 0.044 | 0.0061 | -0.041 | 7.138
-1 | 0.111 | 0.00604 | -0.042 | 18.366
-0.5 | 0.178 | 0.00603 | -0.042 | 29.55
0 | 0.246 | 0.00603 | -0.042 | 40.729
0.5 | 0.313 | 0.00609 | -0.043 | 51.424
1 | 0.38 | 0.00583 | -0.043 | 65.254
1.5 | 0.447 | 0.00593 | -0.043 | 75.387
2 | 0.514 | 0.00618 | -0.044 | 83.273
2.5 | 0.581 | 0.00578 | -0.044 | 100.503
3 | 0.648 | 0.00587 | -0.044 | 110.374
3.5 | 0.714 | 0.006 | -0.045 | 118.861
4 | 0.779 | 0.00622 | -0.045 | 125.206
4.5 | 0.844 | 0.00644 | -0.045 | 130.969
5 | 0.906 | 0.00664 | -0.046 | 136.534
5.5 | 0.964 | 0.00681 | -0.046 | 141.471
6 | 1.016 | 0.00702 | -0.046 | 144.855
6.5 | 1.06 | 0.00761 | -0.046 | 139.299
7 | 1.067 | 0.00816 | -0.047 | 130.749
7.5 | 0.992 | 0.00924 | -0.047 | 107.362
8 | 0.621 | 0.02269 | -0.044 | 27.351
8.5 | 0.649 | 0.02414 | -0.044 | 26.901
9 | 0.609 | 0.05543 | -0.033 | 10.986
9.5 | 0.619 | 0.07225 | -0.024 | 8.566
10 | 0.646 | 0.08243 | -0.024 | 7.835
10.5 | 0.673 | 0.08312 | -0.023 | 8.091
11 | 0.702 | 0.08804 | -0.025 | 7.971
11.5 | 0.732 | 0.09325 | -0.027 | 7.849
12 | 0.758 | 0.09551 | -0.026 | 7.936
12.5 | 0.786 | 0.10206 | -0.026 | 7.703
13 | 0.814 | 0.1055 | -0.027 | 7.716
13.5 | 0.845 | 0.1116 | -0.029 | 7.574
14 | 0.875 | 0.11861 | -0.03 | 7.377
14.5 | 0.901 | 0.12119 | -0.029 | 7.432
15 | 0.929 | 0.12434 | -0.03 | 7.47
15.5 | 0.957 | 0.12783 | -0.03 | 7.489
16 | 0.986 | 0.12989 | -0.03 | 7.588
16.5 | 1.018 | 0.13695 | -0.032 | 7.436
17 | 1.049 | 0.14238 | -0.033 | 7.368
17.5 | 1.078 | 0.15195 | -0.034 | 7.091
18 | 1.101 | 0.14749 | -0.033 | 7.468
18.5 | 1.13 | 0.15393 | -0.033 | 7.34
19 | 1.158 | 0.16089 | -0.034 | 7.199
19.5 | 1.188 | 0.16309 | -0.034 | 7.285
20 | 1.22 | 0.16748 | -0.036 | 7.286

## 64. Re 3M Mach 0.50 (2)
BIGFOIL.COM POLAR EXPORT
RS004a
RS004a |  |  |  | Cl Max: | 1.247 | at alpha= | 8 | deg
XFOIL ncrit=9 |  |  |  | L/D Max: | 121.204 | at alpha= | 4.5 | deg
Re: | 3000000 |  |  | Cd Min: | 0.27966 | at alpha= | -20 | deg
Mach: | 0.5 |  |  | Cl=0 at alpha= | -1.7508 | deg
|  |  |  | @ Cl=0.1, Cd= | 0.0057445
|  |  |  | @ Cl=0.4, Cd= | 0.0050686
|  |  |  | @ Cl=0.6, Cd= | 0.0056718
alpha (deg) | Cl | Cd | Cm | Cl/Cd
-20 | -0.862 | 0.27966 | 0.0845 | -3.0823
-19.5 | -0.8398 | 0.27128 | 0.0795 | -3.0957
-19 | -0.8175 | 0.26274 | 0.0745 | -3.1114
-18.5 | -0.7964 | 0.25354 | 0.0694 | -3.1411
-18 | -0.7747 | 0.24569 | 0.0647 | -3.1532
-17.5 | -0.7524 | 0.23784 | 0.06 | -3.1635
-17 | -0.7305 | 0.22954 | 0.0554 | -3.1825
-16.5 | -0.7079 | 0.22024 | 0.0506 | -3.2142
-16 | -0.687 | 0.21165 | 0.046 | -3.2459
-15.5 | -0.6662 | 0.20324 | 0.0416 | -3.2779
-15 | -0.5147 | 0.17294 | 0.0357 | -2.9762
-14.5 | -0.5018 | 0.16591 | 0.0316 | -3.0245
-14 | -0.4873 | 0.15949 | 0.0275 | -3.0554
-13.5 | -0.474 | 0.15293 | 0.0234 | -3.0995
-13 | -0.5755 | 0.16072 | 0.0213 | -3.5808
-12.5 | -0.5613 | 0.1521 | 0.0176 | -3.6903
-12 | -0.551 | 0.14222 | 0.0137 | -3.8743
-11.5 | -0.5355 | 0.13536 | 0.0108 | -3.9561
-11 | -0.5237 | 0.12741 | 0.0077 | -4.1104
-10.5 | -0.5152 | 0.11891 | 0.0045 | -4.3327
-10 | -0.5098 | 0.10998 | 0.0011 | -4.6354
-9.5 | -0.5032 | 0.10161 | -0.0022 | -4.9523
-9 | -0.5004 | 0.09266 | -0.006 | -5.4004
-8.5 | -0.5008 | 0.08343 | -0.0104 | -6.0026
-8 | -0.5035 | 0.07402 | -0.0155 | -6.8022
-7.5 | -0.5158 | 0.06315 | -0.0222 | -8.1679
-7 | -0.5321 | 0.05282 | -0.0303 | -10.0738
-6.5 | -0.5413 | 0.03948 | -0.0428 | -13.7107
-6 | -0.508 | 0.02352 | -0.0579 | -21.5986
-5.5 | -0.4769 | 0.01734 | -0.0551 | -27.5029
-5 | -0.4284 | 0.01257 | -0.0519 | -34.0811
-4 | -0.3024 | 0.00848 | -0.0475 | -35.6604
-3.5 | -0.2354 | 0.00769 | -0.0461 | -30.6112
-3 | -0.1679 | 0.00719 | -0.0451 | -23.3519
-2 | -0.0332 | 0.00665 | -0.0436 | -4.9925
-1.5 | 0.0334 | 0.00636 | -0.0432 | 5.2516
-1 | 0.0986 | 0.00575 | -0.043 | 17.1478
-0.5 | 0.1647 | 0.00549 | -0.0429 | 30
0 | 0.2304 | 0.00523 | -0.0427 | 44.0535
0.5 | 0.2961 | 0.00504 | -0.0426 | 58.75
1 | 0.362 | 0.005 | -0.0423 | 72.4
1.5 | 0.4285 | 0.00512 | -0.042 | 83.6914
2 | 0.495 | 0.00527 | -0.0416 | 93.9279
2.5 | 0.5614 | 0.00549 | -0.0411 | 102.2587
3 | 0.6272 | 0.0058 | -0.0403 | 108.1379
3.5 | 0.6926 | 0.00608 | -0.0392 | 113.9145
4 | 0.7551 | 0.0064 | -0.0372 | 117.9844
4.5 | 0.8254 | 0.00681 | -0.0366 | 121.2041
5 | 0.8925 | 0.00741 | -0.0352 | 120.4453
5.5 | 0.9598 | 0.00809 | -0.0334 | 118.6403
6 | 1.0252 | 0.00906 | -0.0311 | 113.1567
6.5 | 1.0883 | 0.01038 | -0.028 | 104.8459
7 | 1.1535 | 0.0116 | -0.0245 | 99.4397
7.5 | 1.2112 | 0.01365 | -0.0195 | 88.7326
8 | 1.247 | 0.0173 | -0.0121 | 72.0809
8.5 | 1.2463 | 0.02243 | -0.003 | 55.564
9 | 1.2118 | 0.02815 | 0.0049 | 43.048
9.5 | 1.1785 | 0.03759 | 0.0022 | 31.3514
10 | 1.1437 | 0.04984 | -0.0054 | 22.9474
10.5 | 1.1082 | 0.06345 | -0.0144 | 17.4657
11 | 1.0794 | 0.07692 | -0.023 | 14.0328
11.5 | 1.0458 | 0.09172 | -0.0324 | 11.4021
12 | 1.0199 | 0.10609 | -0.0414 | 9.6135
12.5 | 0.9938 | 0.12146 | -0.0513 | 8.1821
13 | 0.9775 | 0.1361 | -0.0605 | 7.1822

## 65. Re 4M Mach 0.00 (1)
BIGFOIL.COM POLAR EXPORT
RS004a
RS004a |  |  |  | Cl Max: | 1.141 | at alpha= | 10 | deg
JavaFoil+Calcfoil stall+Eppler ext transition |  |  |  | L/D Max: | 162.879 | at alpha= | 8 | deg
Re: | 4000000 |  |  | Cd Min: | 0.00526 | at alpha= | 2 | deg
Mach: | 0 |  |  | Cl=0 at alpha= | -1.8276 | deg
|  |  |  | @ Cl=0.1, Cd= | 0.00572
|  |  |  | @ Cl=0.4, Cd= | 0.0054186
|  |  |  | @ Cl=0.6, Cd= | 0.0053893
alpha (deg) | Cl | Cd | Cm | Cl/Cd
-13.5 | -0.492 | 0.08972 | -0.015 | -5.488
-13 | -0.51 | 0.08476 | -0.016 | -6.013
-12.5 | -0.526 | 0.07886 | -0.016 | -6.667
-12 | -0.539 | 0.07432 | -0.016 | -7.251
-11.5 | -0.547 | 0.07124 | -0.015 | -7.68
-11 | -0.554 | 0.06759 | -0.014 | -8.193
-10.5 | -0.557 | 0.06375 | -0.015 | -8.735
-10 | -0.555 | 0.06076 | -0.014 | -9.129
-9.5 | -0.549 | 0.05663 | -0.015 | -9.699
-9 | -0.543 | 0.05008 | -0.018 | -10.853
-8.5 | -0.643 | 0.0083 | -0.032 | -77.455
-8 | -0.613 | 0.00809 | -0.032 | -75.68
-7.5 | -0.578 | 0.00527 | -0.033 | -109.617
-7 | -0.54 | 0.00565 | -0.033 | -95.522
-6.5 | -0.498 | 0.00563 | -0.033 | -88.436
-6 | -0.453 | 0.00558 | -0.033 | -81.175
-5.5 | -0.405 | 0.00561 | -0.034 | -72.099
-5 | -0.354 | 0.00562 | -0.034 | -63.024
-4.5 | -0.302 | 0.00561 | -0.034 | -53.766
-4 | -0.248 | 0.00564 | -0.034 | -43.902
-3.5 | -0.192 | 0.00568 | -0.035 | -33.826
-3 | -0.136 | 0.00567 | -0.035 | -23.905
-2.5 | -0.078 | 0.00576 | -0.035 | -13.587
-2 | -0.02 | 0.00575 | -0.036 | -3.558
-1.5 | 0.038 | 0.00574 | -0.036 | 6.575
-1 | 0.096 | 0.00572 | -0.036 | 16.81
-0.5 | 0.154 | 0.00572 | -0.036 | 27.014
0 | 0.213 | 0.00573 | -0.037 | 37.134
0.5 | 0.271 | 0.00572 | -0.037 | 47.402
1 | 0.329 | 0.00542 | -0.037 | 60.795
1.5 | 0.388 | 0.00546 | -0.037 | 70.956
2 | 0.446 | 0.00526 | -0.038 | 84.757
2.5 | 0.504 | 0.00529 | -0.038 | 95.219
3 | 0.562 | 0.00535 | -0.038 | 105.117
3.5 | 0.62 | 0.00541 | -0.039 | 114.523
4 | 0.677 | 0.00549 | -0.039 | 123.263
4.5 | 0.734 | 0.00564 | -0.039 | 130.258
5 | 0.79 | 0.00576 | -0.039 | 137.203
5.5 | 0.845 | 0.00588 | -0.04 | 143.625
6 | 0.898 | 0.00594 | -0.04 | 151.086
6.5 | 0.95 | 0.00602 | -0.04 | 157.754
7 | 0.995 | 0.00629 | -0.041 | 158.277
7.5 | 1.035 | 0.00648 | -0.041 | 159.727
8 | 1.07 | 0.00657 | -0.041 | 162.879
8.5 | 1.099 | 0.0069 | -0.041 | 159.307
9 | 1.121 | 0.00709 | -0.042 | 158.089
9.5 | 1.134 | 0.00734 | -0.042 | 154.555
10 | 1.141 | 0.00762 | -0.042 | 149.767
10.5 | 1.139 | 0.00792 | -0.042 | 143.712
11 | 1.119 | 0.0169 | -0.042 | 66.245
11.5 | 1.078 | 0.01628 | -0.042 | 66.193
12 | 1.024 | 0.02405 | -0.04 | 42.567
12.5 | 0.981 | 0.02885 | -0.04 | 34.009
13 | 0.931 | 0.03642 | -0.039 | 25.568
13.5 | 0.881 | 0.04517 | -0.038 | 19.502
14 | 0.832 | 0.05433 | -0.037 | 15.317
14.5 | 0.781 | 0.06651 | -0.035 | 11.74
15 | 0.732 | 0.07918 | -0.034 | 9.246

## 66. Re 4M Mach 0.00 (2)
BIGFOIL.COM POLAR EXPORT
RS004a
RS004a |  |  |  | Cl Max: | 1.5954 | at alpha= | 14.5 | deg
XFOIL ncrit=9 |  |  |  | L/D Max: | 122.199 | at alpha= | 5 | deg
Re: | 4000000 |  |  | Cd Min: | 0.16678 | at alpha= | 19.5 | deg
Mach: | 0 |  |  | Cl=0 at alpha= | -1.7694 | deg
|  |  |  | @ Cl=0.1, Cd= | 0.0052438
|  |  |  | @ Cl=0.4, Cd= | 0.0047486
|  |  |  | @ Cl=0.6, Cd= | 0.0053838
alpha (deg) | Cl | Cd | Cm | Cl/Cd
-16.5 | -1.3192 | 0.04104 | -0.05 | -32.1442
-16 | -1.3206 | 0.03429 | -0.0551 | -38.5127
-15.5 | -1.3578 | 0.02824 | -0.0526 | -48.0807
-15 | -1.3425 | 0.02578 | -0.0495 | -52.0753
-14.5 | -1.3186 | 0.02321 | -0.0473 | -56.8117
-14 | -1.2841 | 0.02133 | -0.0456 | -60.2016
-13.5 | -1.2454 | 0.01967 | -0.0443 | -63.3147
-13 | -1.2044 | 0.01809 | -0.043 | -66.5782
-12.5 | -1.16 | 0.01683 | -0.0419 | -68.9245
-12 | -1.1137 | 0.01577 | -0.0409 | -70.6214
-11.5 | -1.0667 | 0.01475 | -0.0399 | -72.3186
-11 | -1.0185 | 0.01394 | -0.039 | -73.0631
-10.5 | -0.9744 | 0.01231 | -0.0375 | -79.1552
-10 | -0.9254 | 0.01164 | -0.0364 | -79.5017
-9.5 | -0.8758 | 0.01111 | -0.0353 | -78.8299
-9 | -0.8262 | 0.0106 | -0.0341 | -77.9434
-8.5 | -0.7769 | 0.0101 | -0.0329 | -76.9208
-8 | -0.7127 | 0.00973 | -0.0348 | -73.2477
-7.5 | -0.6471 | 0.00942 | -0.037 | -68.6943
-7 | -0.5845 | 0.00822 | -0.0389 | -71.1071
-6.5 | -0.5199 | 0.0079 | -0.0408 | -65.8101
-6 | -0.4656 | 0.00762 | -0.0402 | -61.1024
-5.5 | -0.4144 | 0.00754 | -0.0391 | -54.9602
-5 | -0.3603 | 0.00742 | -0.0386 | -48.558
-4.5 | -0.3051 | 0.00721 | -0.0384 | -42.3162
-4 | -0.2502 | 0.00666 | -0.0381 | -37.5676
-3.5 | -0.1942 | 0.00648 | -0.038 | -29.9691
-3 | -0.138 | 0.00633 | -0.0379 | -21.8009
-2.5 | -0.0818 | 0.00623 | -0.0378 | -13.13
-2 | -0.0255 | 0.00611 | -0.0377 | -4.1735
-1.5 | 0.0298 | 0.0056 | -0.0377 | 5.3214
-1 | 0.0857 | 0.0053 | -0.0377 | 16.1698
-0.5 | 0.1417 | 0.00508 | -0.0378 | 27.8937
0 | 0.1974 | 0.00483 | -0.0379 | 40.8696
0.5 | 0.2532 | 0.00467 | -0.0379 | 54.2184
1 | 0.3089 | 0.00461 | -0.0379 | 67.0065
1.5 | 0.365 | 0.00468 | -0.0378 | 77.9915
2 | 0.4211 | 0.00479 | -0.0378 | 87.9123
2.5 | 0.4767 | 0.00495 | -0.0377 | 96.303
3 | 0.5321 | 0.00514 | -0.0376 | 103.5214
4 | 0.6407 | 0.00553 | -0.0369 | 115.859
4.5 | 0.6902 | 0.00569 | -0.0354 | 121.3005
5 | 0.7503 | 0.00614 | -0.0365 | 122.1987
5.5 | 0.8042 | 0.00665 | -0.0362 | 120.9323
6.5 | 0.9115 | 0.00765 | -0.0357 | 119.1503
7 | 0.9632 | 0.00844 | -0.0351 | 114.1232
7.5 | 1.0145 | 0.00925 | -0.0345 | 109.6757
8 | 1.0672 | 0.00978 | -0.0341 | 109.1207
8.5 | 1.1194 | 0.01034 | -0.0337 | 108.2592
9 | 1.17 | 0.01111 | -0.033 | 105.3105
9.5 | 1.2196 | 0.01196 | -0.0322 | 101.9732
10 | 1.2691 | 0.01273 | -0.0315 | 99.6936
10.5 | 1.3174 | 0.0136 | -0.0306 | 96.8676
11 | 1.3637 | 0.01464 | -0.0295 | 93.1489
11.5 | 1.4091 | 0.01567 | -0.0283 | 89.9234
12 | 1.4512 | 0.01698 | -0.0267 | 85.4653
12.5 | 1.4922 | 0.01823 | -0.0251 | 81.8541
13 | 1.528 | 0.01981 | -0.0229 | 77.1328
13.5 | 1.5617 | 0.02132 | -0.0205 | 73.2505
14 | 1.5871 | 0.02317 | -0.0171 | 68.4981
14.5 | 1.5954 | 0.025 | -0.0111 | 63.816
15 | 1.5927 | 0.0278 | -0.0057 | 57.2914
15.5 | 1.5838 | 0.03216 | -0.0029 | 49.2475
16 | 1.5603 | 0.03964 | -0.0034 | 39.3618
16.5 | 1.5681 | 0.04458 | -0.0048 | 35.175
17 | 1.546 | 0.05426 | -0.009 | 28.4924
17.5 | 1.5189 | 0.06568 | -0.0148 | 23.1258
18 | 1.4528 | 0.08528 | -0.0259 | 17.0356
18.5 | 1.3208 | 0.12142 | -0.0477 | 10.8779
19 | 1.2741 | 0.1416 | -0.0599 | 8.9979
19.5 | 1.2121 | 0.16678 | -0.0757 | 7.2677

## 67. Re 4M Mach 0.10 (1)
BIGFOIL.COM POLAR EXPORT
RS004a
RS004a |  |  |  | Cl Max: | 1.135 | at alpha= | 10 | deg
JavaFoil+Calcfoil stall+Eppler ext transition |  |  |  | L/D Max: | 161.977 | at alpha= | 8 | deg
Re: | 4000000 |  |  | Cd Min: | 0.00517 | at alpha= | -7 | deg
Mach: | 0.1 |  |  | Cl=0 at alpha= | -1.822 | deg
|  |  |  | @ Cl=0.1, Cd= | 0.005729
|  |  |  | @ Cl=0.4, Cd= | 0.0054355
|  |  |  | @ Cl=0.6, Cd= | 0.0054022
alpha (deg) | Cl | Cd | Cm | Cl/Cd
-13.5 | -0.462 | 0.08966 | -0.016 | -5.157
-13 | -0.483 | 0.08515 | -0.016 | -5.67
-12.5 | -0.502 | 0.07997 | -0.016 | -6.273
-12 | -0.519 | 0.07441 | -0.016 | -6.972
-11.5 | -0.532 | 0.07051 | -0.016 | -7.546
-11 | -0.54 | 0.06804 | -0.015 | -7.944
-10.5 | -0.547 | 0.06384 | -0.015 | -8.562
-10 | -0.547 | 0.06061 | -0.015 | -9.029
-9.5 | -0.543 | 0.05717 | -0.014 | -9.5
-9 | -0.535 | 0.05311 | -0.015 | -10.071
-8.5 | -0.639 | 0.00852 | -0.032 | -74.96
-8 | -0.611 | 0.00813 | -0.033 | -75.185
-7.5 | -0.578 | 0.00531 | -0.033 | -108.835
-7 | -0.54 | 0.00517 | -0.033 | -104.591
-6.5 | -0.499 | 0.00566 | -0.033 | -88.058
-6 | -0.454 | 0.00561 | -0.034 | -80.944
-5.5 | -0.406 | 0.00559 | -0.034 | -72.64
-5 | -0.356 | 0.00562 | -0.034 | -63.288
-4.5 | -0.303 | 0.00567 | -0.034 | -53.406
-4 | -0.249 | 0.00568 | -0.035 | -43.809
-3.5 | -0.193 | 0.00566 | -0.035 | -34.093
-3 | -0.136 | 0.00569 | -0.035 | -23.927
-2.5 | -0.079 | 0.00575 | -0.035 | -13.692
-2 | -0.021 | 0.00576 | -0.036 | -3.568
-1.5 | 0.038 | 0.00573 | -0.036 | 6.614
-1 | 0.097 | 0.00573 | -0.036 | 16.867
-0.5 | 0.155 | 0.00571 | -0.037 | 27.188
0 | 0.214 | 0.00574 | -0.037 | 37.25
0.5 | 0.273 | 0.00573 | -0.037 | 47.553
1 | 0.331 | 0.00543 | -0.037 | 60.97
1.5 | 0.39 | 0.00547 | -0.038 | 71.197
2 | 0.448 | 0.00527 | -0.038 | 85.014
2.5 | 0.506 | 0.0053 | -0.038 | 95.488
3 | 0.565 | 0.00536 | -0.039 | 105.391
3.5 | 0.623 | 0.00543 | -0.039 | 114.699
4 | 0.68 | 0.00551 | -0.039 | 123.441
4.5 | 0.738 | 0.00565 | -0.039 | 130.583
5 | 0.794 | 0.00578 | -0.04 | 137.359
5.5 | 0.849 | 0.0059 | -0.04 | 143.819
6 | 0.902 | 0.00597 | -0.04 | 151.05
6.5 | 0.954 | 0.00605 | -0.04 | 157.718
7 | 0.999 | 0.00632 | -0.041 | 158.164
7.5 | 1.039 | 0.00652 | -0.041 | 159.408
8 | 1.073 | 0.00663 | -0.041 | 161.977
8.5 | 1.1 | 0.00695 | -0.042 | 158.261
9 | 1.12 | 0.00715 | -0.042 | 156.606
9.5 | 1.132 | 0.00742 | -0.042 | 152.552
10 | 1.135 | 0.00771 | -0.042 | 147.173
10.5 | 1.129 | 0.00804 | -0.043 | 140.407
11 | 1.096 | 0.01643 | -0.042 | 66.701
11.5 | 1.051 | 0.01932 | -0.041 | 54.394
12 | 0.997 | 0.02503 | -0.04 | 39.821
12.5 | 0.945 | 0.0314 | -0.039 | 30.108
13 | 0.891 | 0.03973 | -0.038 | 22.411
13.5 | 0.833 | 0.05041 | -0.037 | 16.533
14 | 0.782 | 0.0597 | -0.036 | 13.092
14.5 | 0.726 | 0.07344 | -0.034 | 9.883
15 | 0.672 | 0.08853 | -0.032 | 7.593

## 68. Re 4M Mach 0.10 (2)
BIGFOIL.COM POLAR EXPORT
RS004a
RS004a |  |  |  | Cl Max: | 1.5667 | at alpha= | 14.5 | deg
XFOIL ncrit=9 |  |  |  | L/D Max: | 122.334 | at alpha= | 5 | deg
Re: | 4000000 |  |  | Cd Min: | 0.18287 | at alpha= | 19.5 | deg
Mach: | 0.1 |  |  | Cl=0 at alpha= | -1.7688 | deg
|  |  |  | @ Cl=0.1, Cd= | 0.0052558
|  |  |  | @ Cl=0.4, Cd= | 0.0047605
|  |  |  | @ Cl=0.6, Cd= | 0.0053769
alpha (deg) | Cl | Cd | Cm | Cl/Cd
-15.5 | -1.1888 | 0.05418 | -0.0362 | -21.9417
-15 | -1.2317 | 0.03595 | -0.0546 | -34.2615
-14.5 | -1.2798 | 0.02868 | -0.0526 | -44.6234
-14 | -1.2628 | 0.02568 | -0.05 | -49.1745
-13.5 | -1.2341 | 0.02319 | -0.048 | -53.2169
-13 | -1.2012 | 0.02072 | -0.0461 | -57.973
-12.5 | -1.1617 | 0.01877 | -0.0446 | -61.8913
-12 | -1.118 | 0.01722 | -0.0432 | -64.9245
-11.5 | -1.0729 | 0.01579 | -0.0419 | -67.9481
-11 | -1.0256 | 0.01466 | -0.0406 | -69.9591
-10.5 | -0.9767 | 0.01384 | -0.0394 | -70.5708
-10 | -0.9331 | 0.01199 | -0.0376 | -77.8232
-9.5 | -0.8829 | 0.0114 | -0.0364 | -77.4474
-9 | -0.8326 | 0.0109 | -0.0351 | -76.3853
-8.5 | -0.783 | 0.01034 | -0.0337 | -75.7253
-8 | -0.7183 | 0.0099 | -0.0355 | -72.5556
-7.5 | -0.6521 | 0.00955 | -0.0377 | -68.2827
-7 | -0.5889 | 0.00831 | -0.0394 | -70.8664
-6.5 | -0.5236 | 0.00798 | -0.0413 | -65.614
-6 | -0.4691 | 0.00771 | -0.0406 | -60.8431
-5.5 | -0.4173 | 0.00761 | -0.0394 | -54.8357
-4.5 | -0.3072 | 0.00724 | -0.0387 | -42.4309
-4 | -0.2519 | 0.00668 | -0.0384 | -37.7096
-3.5 | -0.1955 | 0.0065 | -0.0382 | -30.0769
-3 | -0.139 | 0.00634 | -0.0381 | -21.9243
-2.5 | -0.0824 | 0.00624 | -0.038 | -13.2051
-2 | -0.0258 | 0.00612 | -0.0379 | -4.2157
-1.5 | 0.03 | 0.00562 | -0.0379 | 5.3381
-1 | 0.0861 | 0.00531 | -0.0379 | 16.2147
-0.5 | 0.1425 | 0.00509 | -0.038 | 27.9961
0 | 0.1985 | 0.00483 | -0.038 | 41.0973
0.5 | 0.2546 | 0.00469 | -0.0381 | 54.2857
1 | 0.3106 | 0.00461 | -0.038 | 67.3753
2 | 0.4235 | 0.0048 | -0.038 | 88.2292
2.5 | 0.4795 | 0.00497 | -0.0379 | 96.4789
3 | 0.5352 | 0.00515 | -0.0377 | 103.9223
3.5 | 0.5905 | 0.00534 | -0.0375 | 110.5805
4 | 0.6445 | 0.00555 | -0.037 | 116.1261
4.5 | 0.6944 | 0.00571 | -0.0354 | 121.6112
5 | 0.7548 | 0.00617 | -0.0365 | 122.3339
5.5 | 0.8091 | 0.00668 | -0.0362 | 121.1228
6 | 0.8632 | 0.0072 | -0.0359 | 119.8889
6.5 | 0.9171 | 0.00773 | -0.0355 | 118.6417
7 | 0.9689 | 0.00857 | -0.0349 | 113.0572
7.5 | 1.0211 | 0.00934 | -0.0343 | 109.3255
8 | 1.0744 | 0.00986 | -0.0338 | 108.9655
8.5 | 1.1269 | 0.01045 | -0.0333 | 107.8373
9 | 1.1767 | 0.01145 | -0.0323 | 102.7686
9.5 | 1.2277 | 0.01216 | -0.0315 | 100.9622
10 | 1.2773 | 0.013 | -0.0306 | 98.2538
10.5 | 1.3255 | 0.01395 | -0.0296 | 95.0179
11 | 1.3714 | 0.01512 | -0.0282 | 90.7011
11.5 | 1.4162 | 0.01627 | -0.0268 | 87.0436
12 | 1.4568 | 0.01777 | -0.0248 | 81.9809
12.5 | 1.4963 | 0.01917 | -0.0229 | 78.0543
13 | 1.5284 | 0.02102 | -0.02 | 72.7117
13.5 | 1.5578 | 0.02274 | -0.017 | 68.5048
14 | 1.5662 | 0.02484 | -0.0109 | 63.0515
14.5 | 1.5667 | 0.02739 | -0.0053 | 57.1997
15 | 1.5574 | 0.03167 | -0.002 | 49.1759
15.5 | 1.5402 | 0.03835 | -0.0022 | 40.1617
16 | 1.5015 | 0.04961 | -0.0065 | 30.2661
16.5 | 1.5068 | 0.05583 | -0.0092 | 26.9891
17 | 1.4706 | 0.06909 | -0.0163 | 21.2853
17.5 | 1.4258 | 0.08515 | -0.0254 | 16.7446
18 | 1.3378 | 0.11162 | -0.0413 | 11.9853
18.5 | 1.2354 | 0.14413 | -0.0613 | 8.5714
19 | 1.1996 | 0.16295 | -0.0731 | 7.3618
19.5 | 1.1635 | 0.18287 | -0.0857 | 6.3624

## 69. Re 4M Mach 0.25 (1)
BIGFOIL.COM POLAR EXPORT
RS004a
RS004a |  |  |  | Cl Max: | 1.107 | at alpha= | 9 | deg
JavaFoil+Calcfoil stall+Eppler ext transition |  |  |  | L/D Max: | 158.593 | at alpha= | 7.5 | deg
Re: | 4000000 |  |  | Cd Min: | 0.00528 | at alpha= | -7 | deg
Mach: | 0.25 |  |  | Cl=0 at alpha= | -1.825 | deg
|  |  |  | @ Cl=0.1, Cd= | 0.00578
|  |  |  | @ Cl=0.4, Cd= | 0.09409
|  |  |  | @ Cl=0.6, Cd= | 0.09409
alpha (deg) | Cl | Cd | Cm | Cl/Cd
-12.5 | -0.284 | 0.08219 | -0.016 | -3.459
-12 | -0.336 | 0.07807 | -0.016 | -4.307
-11.5 | -0.383 | 0.07304 | -0.017 | -5.244
-11 | -0.423 | 0.06871 | -0.017 | -6.157
-10.5 | -0.457 | 0.0633 | -0.017 | -7.217
-10 | -0.482 | 0.05969 | -0.017 | -8.068
-9.5 | -0.498 | 0.05644 | -0.017 | -8.818
-9 | -0.504 | 0.05414 | -0.016 | -9.301
-8.5 | -0.498 | 0.05108 | -0.015 | -9.742
-8 | -0.482 | 0.04847 | -0.015 | -9.939
-7.5 | -0.571 | 0.00812 | -0.034 | -70.326
-7 | -0.539 | 0.00528 | -0.034 | -102.086
-6.5 | -0.502 | 0.00573 | -0.034 | -87.52
-6 | -0.459 | 0.00567 | -0.035 | -80.99
-5.5 | -0.413 | 0.0057 | -0.035 | -72.372
-5 | -0.363 | 0.00567 | -0.035 | -63.98
-4.5 | -0.31 | 0.00565 | -0.035 | -54.816
-4 | -0.255 | 0.00567 | -0.036 | -44.914
-3.5 | -0.198 | 0.00569 | -0.036 | -34.758
-3 | -0.14 | 0.00571 | -0.036 | -24.493
-2.5 | -0.081 | 0.00578 | -0.036 | -13.973
-2 | -0.021 | 0.00544 | -0.037 | -3.886
-1.5 | 0.039 | 0.00581 | -0.037 | 6.705
-1 | 0.099 | 0.00578 | -0.037 | 17.177
-0.5 | 0.16 | 0.00578 | -0.038 | 27.61
0 | 0.22 | 0.0058 | -0.038 | 37.894
0.5 | 0.28 | 0.00579 | -0.038 | 48.396
1 | 0.34 | 0.00548 | -0.038 | 62.106
1.5 | 0.4 | 0.00553 | -0.039 | 72.38
2 | 0.46 | 0.00532 | -0.039 | 86.465
2.5 | 0.52 | 0.00538 | -0.039 | 96.781
3 | 0.58 | 0.00542 | -0.04 | 106.931
3.5 | 0.64 | 0.0055 | -0.04 | 116.192
4 | 0.699 | 0.00563 | -0.04 | 124.206
4.5 | 0.758 | 0.00575 | -0.04 | 131.686
5 | 0.815 | 0.00589 | -0.041 | 138.49
5.5 | 0.871 | 0.00602 | -0.041 | 144.72
6 | 0.925 | 0.00613 | -0.041 | 150.785
6.5 | 0.977 | 0.00621 | -0.042 | 157.304
7 | 1.02 | 0.00652 | -0.042 | 156.385
7.5 | 1.056 | 0.00666 | -0.042 | 158.593
8 | 1.084 | 0.00707 | -0.042 | 153.258
8.5 | 1.102 | 0.00723 | -0.043 | 152.298
9 | 1.107 | 0.00756 | -0.043 | 146.573
9.5 | 1.1 | 0.00791 | -0.043 | 138.943
10 | 1.077 | 0.00838 | -0.044 | 128.641
10.5 | 1.007 | 0.01611 | -0.042 | 62.547
11 | 0.926 | 0.02388 | -0.041 | 38.781
11.5 | 0.835 | 0.03381 | -0.039 | 24.705
12 | 0.741 | 0.04635 | -0.037 | 15.979
12.5 | 0.649 | 0.05751 | -0.035 | 11.279
13 | 0.55 | 0.07359 | -0.032 | 7.469
13.5 | 0.454 | 0.08676 | -0.03 | 5.232
14 | 0.359 | 0.09409 | -0.029 | 3.812

## 70. Re 4M Mach 0.25 (2)
BIGFOIL.COM POLAR EXPORT
RS004a
RS004a |  |  |  | Cl Max: | 1.4334 | at alpha= | 12 | deg
XFOIL ncrit=9 |  |  |  | L/D Max: | 123.028 | at alpha= | 5 | deg
Re: | 4000000 |  |  | Cd Min: | 0.16546 | at alpha= | -14 | deg
Mach: | 0.25 |  |  | Cl=0 at alpha= | -1.7656 | deg
|  |  |  | @ Cl=0.1, Cd= | 0.0053245
|  |  |  | @ Cl=0.4, Cd= | 0.0047815
|  |  |  | @ Cl=0.6, Cd= | 0.0054079
alpha (deg) | Cl | Cd | Cm | Cl/Cd
-14 | -0.5917 | 0.16546 | 0.0237 | -3.5761
-13.5 | -0.5854 | 0.15706 | 0.0207 | -3.7272
-13 | -0.5879 | 0.14499 | 0.017 | -4.0548
-12.5 | -0.5831 | 0.13624 | 0.0139 | -4.2799
-12 | -0.5803 | 0.12694 | 0.0108 | -4.5715
-11.5 | -0.5757 | 0.11848 | 0.0076 | -4.859
-11 | -0.5783 | 0.10842 | 0.0036 | -5.3339
-10 | -0.7523 | 0.04536 | -0.0429 | -16.5851
-9.5 | -0.8059 | 0.03277 | -0.0464 | -24.5926
-9 | -0.8484 | 0.01659 | -0.0425 | -51.1392
-8.5 | -0.8126 | 0.01265 | -0.0392 | -64.2372
-8 | -0.7482 | 0.01177 | -0.0397 | -63.5684
-7.5 | -0.6787 | 0.01091 | -0.0413 | -62.209
-7 | -0.6108 | 0.00998 | -0.0428 | -61.2024
-6.5 | -0.5444 | 0.00848 | -0.0442 | -64.1981
-6 | -0.488 | 0.00824 | -0.043 | -59.2233
-5.5 | -0.4337 | 0.00803 | -0.0416 | -54.01
-5 | -0.3766 | 0.0078 | -0.0409 | -48.2821
-4.5 | -0.3187 | 0.00746 | -0.0404 | -42.7212
-4 | -0.2613 | 0.0068 | -0.0399 | -38.4265
-3.5 | -0.2028 | 0.00659 | -0.0396 | -30.7739
-3 | -0.1443 | 0.00641 | -0.0393 | -22.5117
-2.5 | -0.0857 | 0.00629 | -0.0391 | -13.6248
-2 | -0.0271 | 0.00617 | -0.039 | -4.3922
-1.5 | 0.0307 | 0.00572 | -0.0389 | 5.3671
-1 | 0.0885 | 0.00537 | -0.0389 | 16.4804
-0.5 | 0.1467 | 0.00514 | -0.0389 | 28.5409
0 | 0.2046 | 0.0049 | -0.039 | 41.7551
0.5 | 0.2625 | 0.00477 | -0.039 | 55.0314
1 | 0.3203 | 0.00466 | -0.0389 | 68.7339
1.5 | 0.3786 | 0.00473 | -0.0388 | 80.0423
2 | 0.4368 | 0.00487 | -0.0387 | 89.692
2.5 | 0.4948 | 0.00503 | -0.0386 | 98.3698
3 | 0.5523 | 0.00525 | -0.0384 | 105.2
3.5 | 0.6097 | 0.00544 | -0.0381 | 112.0772
4 | 0.6658 | 0.0057 | -0.0374 | 116.807
4.5 | 0.7177 | 0.00587 | -0.0358 | 122.2658
5 | 0.78 | 0.00634 | -0.0365 | 123.0284
5.5 | 0.8368 | 0.00685 | -0.0361 | 122.1606
6 | 0.8931 | 0.00742 | -0.0355 | 120.3639
6.5 | 0.9487 | 0.00811 | -0.0348 | 116.979
7 | 1.0023 | 0.00909 | -0.0337 | 110.264
7.5 | 1.0582 | 0.00972 | -0.0328 | 108.8683
8 | 1.1138 | 0.01036 | -0.0319 | 107.5097
8.5 | 1.1671 | 0.01133 | -0.0305 | 103.0097
9 | 1.2187 | 0.01249 | -0.0289 | 97.5741
9.5 | 1.2695 | 0.01367 | -0.0271 | 92.8676
10 | 1.3174 | 0.01511 | -0.025 | 87.1873
10.5 | 1.3612 | 0.01685 | -0.0224 | 80.7834
11 | 1.3969 | 0.01918 | -0.0189 | 72.8311
11.5 | 1.4283 | 0.02149 | -0.0151 | 66.4635
12 | 1.4334 | 0.02475 | -0.0084 | 57.9152
12.5 | 1.4304 | 0.02761 | -0.0017 | 51.8073
13 | 1.3988 | 0.03431 | 0.001 | 40.7695
13.5 | 1.3839 | 0.04209 | -0.0012 | 32.8795
14 | 1.3446 | 0.05485 | -0.0079 | 24.5141
14.5 | 1.311 | 0.06832 | -0.0156 | 19.1891
15 | 1.2613 | 0.08562 | -0.026 | 14.7314
15.5 | 1.2131 | 0.10412 | -0.0371 | 11.651
16 | 1.1658 | 0.12378 | -0.049 | 9.4183
16.5 | 1.1402 | 0.1398 | -0.0586 | 8.1559
17 | 1.1116 | 0.15725 | -0.0694 | 7.069

## 71. Re 4M Mach 0.50 (1)
BIGFOIL.COM POLAR EXPORT
RS004a
RS004a |  |  |  | Cl Max: | 1.225 | at alpha= | 20 | deg
JavaFoil+Calcfoil stall+Eppler ext transition |  |  |  | L/D Max: | 147.414 | at alpha= | 6 | deg
Re: | 4000000 |  |  | Cd Min: | 0.00527 | at alpha= | -2 | deg
Mach: | 0.5 |  |  | Cl=0 at alpha= | -1.8235 | deg
|  |  |  | @ Cl=0.1, Cd= | 0.0059884
|  |  |  | @ Cl=0.4, Cd= | 0.0060315
|  |  |  | @ Cl=0.6, Cd= | 0.0056855
alpha (deg) | Cl | Cd | Cm | Cl/Cd
-20 | -0.939 | 0.15854 | -0.02 | -5.922
-19.5 | -0.908 | 0.17569 | -0.018 | -5.166
-19 | -0.887 | 0.14987 | -0.019 | -5.916
-18.5 | -0.86 | 0.14784 | -0.019 | -5.815
-18 | -0.835 | 0.14074 | -0.019 | -5.933
-17.5 | -0.81 | 0.13808 | -0.019 | -5.868
-17 | -0.785 | 0.13309 | -0.019 | -5.901
-16.5 | -0.762 | 0.13229 | -0.019 | -5.76
-16 | -0.737 | 0.12669 | -0.019 | -5.816
-15.5 | -0.711 | 0.12069 | -0.019 | -5.889
-15 | -0.683 | 0.11622 | -0.018 | -5.881
-14.5 | -0.658 | 0.11234 | -0.018 | -5.858
-14 | -0.633 | 0.10816 | -0.018 | -5.852
-13.5 | -0.608 | 0.10266 | -0.018 | -5.922
-13 | -0.583 | 0.09756 | -0.018 | -5.972
-12.5 | -0.558 | 0.09463 | -0.018 | -5.897
-12 | -0.532 | 0.08958 | -0.018 | -5.938
-11.5 | -0.505 | 0.08533 | -0.017 | -5.922
-11 | -0.48 | 0.08252 | -0.017 | -5.816
-10.5 | -0.454 | 0.07942 | -0.017 | -5.722
-10 | -0.429 | 0.07653 | -0.017 | -5.604
-9.5 | -0.403 | 0.07211 | -0.017 | -5.592
-9 | -0.377 | 0.0649 | -0.017 | -5.812
-8.5 | -0.352 | 0.05733 | -0.018 | -6.135
-8 | -0.327 | 0.05133 | -0.019 | -6.369
-7.5 | -0.304 | 0.04433 | -0.023 | -6.863
-7 | -0.336 | 0.00964 | -0.038 | -34.894
-6.5 | -0.307 | 0.00853 | -0.038 | -35.961
-6 | -0.274 | 0.00544 | -0.039 | -50.401
-5.5 | -0.399 | 0.00553 | -0.039 | -72.142
-5 | -0.377 | 0.006 | -0.039 | -62.805
-4.5 | -0.333 | 0.00591 | -0.039 | -56.317
-4 | -0.278 | 0.00585 | -0.04 | -47.62
-3.5 | -0.218 | 0.0058 | -0.04 | -37.651
-3 | -0.155 | 0.00581 | -0.04 | -26.717
-2.5 | -0.09 | 0.00586 | -0.041 | -15.345
-2 | -0.024 | 0.00527 | -0.041 | -4.472
-1.5 | 0.044 | 0.00598 | -0.041 | 7.278
-1 | 0.111 | 0.00599 | -0.042 | 18.507
-0.5 | 0.178 | 0.006 | -0.042 | 29.7
0 | 0.246 | 0.00601 | -0.042 | 40.845
0.5 | 0.313 | 0.00605 | -0.043 | 51.688
1 | 0.38 | 0.00613 | -0.043 | 62.021
1.5 | 0.447 | 0.0058 | -0.043 | 77.088
2 | 0.514 | 0.00558 | -0.044 | 92.251
2.5 | 0.581 | 0.00566 | -0.044 | 102.648
3 | 0.648 | 0.00575 | -0.044 | 112.667
3.5 | 0.714 | 0.00588 | -0.045 | 121.443
4 | 0.779 | 0.00606 | -0.045 | 128.522
4.5 | 0.844 | 0.00626 | -0.045 | 134.764
5 | 0.906 | 0.00648 | -0.046 | 139.884
5.5 | 0.964 | 0.00667 | -0.046 | 144.443
6 | 1.016 | 0.0069 | -0.046 | 147.414
6.5 | 1.06 | 0.00755 | -0.046 | 140.482
7 | 1.067 | 0.00776 | -0.047 | 137.619
7.5 | 0.992 | 0.00874 | -0.047 | 113.548
8 | 0.63 | 0.01981 | -0.045 | 31.826
8.5 | 0.66 | 0.02084 | -0.045 | 31.682
9 | 0.644 | 0.0382 | -0.04 | 16.855
9.5 | 0.622 | 0.06927 | -0.027 | 8.978
10 | 0.647 | 0.07986 | -0.025 | 8.097
10.5 | 0.673 | 0.0811 | -0.023 | 8.296
11 | 0.703 | 0.08532 | -0.026 | 8.244
11.5 | 0.734 | 0.09013 | -0.028 | 8.142
12 | 0.758 | 0.09181 | -0.026 | 8.259
12.5 | 0.787 | 0.09901 | -0.027 | 7.944
13 | 0.815 | 0.10287 | -0.028 | 7.928
13.5 | 0.847 | 0.10826 | -0.03 | 7.822
14 | 0.877 | 0.11363 | -0.031 | 7.721
14.5 | 0.901 | 0.11443 | -0.029 | 7.877
15 | 0.93 | 0.11908 | -0.03 | 7.806
15.5 | 0.958 | 0.12298 | -0.03 | 7.789
16 | 0.99 | 0.12714 | -0.032 | 7.785
16.5 | 1.021 | 0.13128 | -0.033 | 7.776
17 | 1.053 | 0.1359 | -0.034 | 7.747
17.5 | 1.08 | 0.14501 | -0.034 | 7.449
18 | 1.102 | 0.14501 | -0.033 | 7.602
18.5 | 1.131 | 0.1455 | -0.033 | 7.77
19 | 1.159 | 0.15215 | -0.034 | 7.618
19.5 | 1.193 | 0.156 | -0.035 | 7.647
20 | 1.225 | 0.15838 | -0.036 | 7.733

## 72. Re 4M Mach 0.50 (2)
BIGFOIL.COM POLAR EXPORT
RS004a
RS004a |  |  |  | Cl Max: | 1.2631 | at alpha= | 8.5 | deg
XFOIL ncrit=9 |  |  |  | L/D Max: | 126.841 | at alpha= | 5 | deg
Re: | 4000000 |  |  | Cd Min: | 0.27996 | at alpha= | -20 | deg
Mach: | 0.5 |  |  | Cl=0 at alpha= | -1.7519 | deg
|  |  |  | @ Cl=0.1, Cd= | 0.0055876
|  |  |  | @ Cl=0.4, Cd= | 0.0049474
|  |  |  | @ Cl=0.6, Cd= | 0.0055254
alpha (deg) | Cl | Cd | Cm | Cl/Cd
-20 | -0.8607 | 0.27996 | 0.0841 | -3.0744
-19.5 | -0.8385 | 0.27154 | 0.0791 | -3.0879
-19 | -0.8162 | 0.26298 | 0.0741 | -3.1037
-18.5 | -0.794 | 0.25412 | 0.0691 | -3.1245
-18 | -0.7722 | 0.24547 | 0.0643 | -3.1458
-17.5 | -0.7504 | 0.23643 | 0.0594 | -3.1739
-17 | -0.7303 | 0.22768 | 0.0547 | -3.2076
-16.5 | -0.708 | 0.22053 | 0.0503 | -3.2104
-16 | -0.6859 | 0.21185 | 0.0458 | -3.2377
-15.5 | -0.665 | 0.20335 | 0.0413 | -3.2702
-15 | -0.6449 | 0.19472 | 0.037 | -3.3119
-14.5 | -0.6254 | 0.18634 | 0.0328 | -3.3562
-14 | -0.6071 | 0.17783 | 0.0288 | -3.4139
-13.5 | -0.5911 | 0.1696 | 0.0251 | -3.4853
-13 | -0.5757 | 0.161 | 0.0213 | -3.5758
-12.5 | -0.563 | 0.15188 | 0.0177 | -3.7069
-12 | -0.5511 | 0.14303 | 0.0143 | -3.853
-11.5 | -0.5415 | 0.13391 | 0.011 | -4.0438
-11 | -0.5344 | 0.12493 | 0.0077 | -4.2776
-10.5 | -0.5252 | 0.11709 | 0.0048 | -4.4854
-10 | -0.5233 | 0.10742 | 0.0011 | -4.8715
-9.5 | -0.514 | 0.09995 | -0.0021 | -5.1426
-9 | -0.5098 | 0.09142 | -0.0059 | -5.5765
-8.5 | -0.5117 | 0.08187 | -0.0107 | -6.2502
-8 | -0.5111 | 0.07317 | -0.0155 | -6.9851
-7.5 | -0.5202 | 0.0629 | -0.0222 | -8.2703
-7 | -0.5367 | 0.05238 | -0.0313 | -10.2463
-6.5 | -0.5263 | 0.03566 | -0.0517 | -14.7588
-6 | -0.5134 | 0.0238 | -0.0569 | -21.5714
-5.5 | -0.4898 | 0.01512 | -0.0541 | -32.3942
-5 | -0.4342 | 0.01131 | -0.0514 | -38.3908
-4.5 | -0.3703 | 0.00925 | -0.0491 | -40.0324
-4 | -0.3029 | 0.00829 | -0.0474 | -36.538
-3.5 | -0.2368 | 0.00718 | -0.046 | -32.9805
-3 | -0.1688 | 0.00679 | -0.045 | -24.8601
-2.5 | -0.101 | 0.00655 | -0.0443 | -15.4198
-2 | -0.0334 | 0.0064 | -0.0437 | -5.2188
-1.5 | 0.0339 | 0.00624 | -0.0433 | 5.4327
-1 | 0.0993 | 0.00559 | -0.0431 | 17.7639
-0.5 | 0.1656 | 0.00536 | -0.043 | 30.8955
0 | 0.2316 | 0.00516 | -0.0429 | 44.8837
0.5 | 0.2977 | 0.00506 | -0.0428 | 58.834
1 | 0.3635 | 0.00492 | -0.0426 | 73.8821
1.5 | 0.43 | 0.00497 | -0.0423 | 86.5191
2 | 0.4967 | 0.00515 | -0.042 | 96.4466
2.5 | 0.5634 | 0.00536 | -0.0415 | 105.1119
3 | 0.6298 | 0.00566 | -0.0409 | 111.2721
3.5 | 0.6963 | 0.00596 | -0.04 | 116.8289
4 | 0.7621 | 0.00629 | -0.0388 | 121.1606
4.5 | 0.8255 | 0.00658 | -0.0367 | 125.4559
5 | 0.8955 | 0.00706 | -0.0357 | 126.8414
5.5 | 0.9632 | 0.00772 | -0.034 | 124.7668
6 | 1.0267 | 0.00889 | -0.0315 | 115.4893
6.5 | 1.0936 | 0.00985 | -0.0287 | 111.0254
7 | 1.1595 | 0.01104 | -0.0252 | 105.0272
7.5 | 1.2188 | 0.01297 | -0.0203 | 93.9707
8 | 1.26 | 0.01631 | -0.0132 | 77.2532
8.5 | 1.2631 | 0.02153 | -0.0041 | 58.667
9 | 1.228 | 0.02692 | 0.0052 | 45.6166
9.5 | 1.1935 | 0.0358 | 0.0038 | 33.338
10 | 1.1582 | 0.04786 | -0.0036 | 24.1997
10.5 | 1.1221 | 0.06145 | -0.0127 | 18.2604
11 | 1.0905 | 0.07524 | -0.0216 | 14.4936
11.5 | 1.0557 | 0.0901 | -0.0311 | 11.717
12 | 1.027 | 0.1048 | -0.0404 | 9.7996
12.5 | 1.004 | 0.11956 | -0.0498 | 8.3975
13 | 0.9869 | 0.13424 | -0.0591 | 7.3518
13.5 | 0.9741 | 0.14899 | -0.0684 | 6.538

## 73. Re 5M Mach 0.00 (1)
BIGFOIL.COM POLAR EXPORT
RS004a
RS004a |  |  |  | Cl Max: | 1.141 | at alpha= | 10 | deg
JavaFoil+Calcfoil stall+Eppler ext transition |  |  |  | L/D Max: | 167.601 | at alpha= | 8 | deg
Re: | 5000000 |  |  | Cd Min: | 0.00513 | at alpha= | -7.5 | deg
Mach: | 0 |  |  | Cl=0 at alpha= | -1.8276 | deg
|  |  |  | @ Cl=0.1, Cd= | 0.0057107
|  |  |  | @ Cl=0.4, Cd= | 0.0053707
|  |  |  | @ Cl=0.6, Cd= | 0.0053159
alpha (deg) | Cl | Cd | Cm | Cl/Cd
-14 | -0.476 | 0.09084 | -0.016 | -5.235
-13.5 | -0.493 | 0.08742 | -0.016 | -5.64
-13 | -0.51 | 0.08247 | -0.016 | -6.19
-12.5 | -0.528 | 0.07628 | -0.017 | -6.919
-12 | -0.541 | 0.07164 | -0.017 | -7.558
-11.5 | -0.55 | 0.06875 | -0.016 | -7.997
-11 | -0.556 | 0.0653 | -0.016 | -8.519
-10.5 | -0.559 | 0.06162 | -0.017 | -9.08
-10 | -0.557 | 0.05917 | -0.016 | -9.406
-9.5 | -0.56 | 0.04944 | -0.02 | -11.335
-9 | -0.665 | 0.0086 | -0.032 | -77.284
-8.5 | -0.643 | 0.00829 | -0.032 | -77.534
-8 | -0.613 | 0.00518 | -0.032 | -118.308
-7.5 | -0.578 | 0.00513 | -0.033 | -112.695
-7 | -0.54 | 0.00553 | -0.033 | -97.545
-6.5 | -0.498 | 0.00545 | -0.033 | -91.328
-6 | -0.453 | 0.00544 | -0.033 | -83.195
-5.5 | -0.405 | 0.00551 | -0.034 | -73.385
-5 | -0.354 | 0.00552 | -0.034 | -64.157
-4.5 | -0.302 | 0.00548 | -0.034 | -55.021
-4 | -0.248 | 0.0055 | -0.034 | -45.007
-3.5 | -0.192 | 0.0055 | -0.035 | -34.954
-3 | -0.136 | 0.00557 | -0.035 | -24.352
-2.5 | -0.078 | 0.00562 | -0.035 | -13.92
-2 | -0.02 | 0.0057 | -0.036 | -3.593
-1.5 | 0.038 | 0.0057 | -0.036 | 6.614
-1 | 0.096 | 0.00571 | -0.036 | 16.824
-0.5 | 0.154 | 0.00572 | -0.036 | 27.022
0 | 0.213 | 0.00573 | -0.037 | 37.143
0.5 | 0.271 | 0.00575 | -0.037 | 47.13
1 | 0.329 | 0.00568 | -0.037 | 58.016
1.5 | 0.388 | 0.00541 | -0.037 | 71.69
2 | 0.446 | 0.00522 | -0.038 | 85.466
2.5 | 0.504 | 0.00523 | -0.038 | 96.361
3 | 0.562 | 0.00527 | -0.038 | 106.553
3.5 | 0.62 | 0.00534 | -0.039 | 116.012
4 | 0.677 | 0.00544 | -0.039 | 124.338
4.5 | 0.734 | 0.00557 | -0.039 | 131.702
5 | 0.79 | 0.00567 | -0.039 | 139.492
5.5 | 0.845 | 0.0058 | -0.04 | 145.652
6 | 0.898 | 0.00591 | -0.04 | 151.97
6.5 | 0.95 | 0.00598 | -0.04 | 158.85
7 | 0.995 | 0.00638 | -0.041 | 155.852
7.5 | 1.035 | 0.00625 | -0.041 | 165.775
8 | 1.07 | 0.00639 | -0.041 | 167.601
8.5 | 1.099 | 0.00665 | -0.041 | 165.321
9 | 1.121 | 0.00683 | -0.042 | 164.097
9.5 | 1.134 | 0.00707 | -0.042 | 160.508
10 | 1.141 | 0.00733 | -0.042 | 155.655
10.5 | 1.139 | 0.00761 | -0.042 | 149.542
11 | 1.129 | 0.00793 | -0.043 | 142.437
11.5 | 1.086 | 0.01601 | -0.042 | 67.88
12 | 1.034 | 0.02154 | -0.041 | 48.003
12.5 | 0.99 | 0.02593 | -0.04 | 38.193
13 | 0.942 | 0.0322 | -0.039 | 29.249
13.5 | 0.891 | 0.04022 | -0.038 | 22.147
14 | 0.843 | 0.04805 | -0.038 | 17.535
14.5 | 0.791 | 0.05932 | -0.036 | 13.327
15 | 0.741 | 0.07161 | -0.035 | 10.341

## 74. Re 5M Mach 0.00 (2)
BIGFOIL.COM POLAR EXPORT
RS004a
RS004a |  |  |  | Cl Max: | 1.6469 | at alpha= | 15 | deg
XFOIL ncrit=9 |  |  |  | L/D Max: | 125.822 | at alpha= | 5 | deg
Re: | 5000000 |  |  | Cd Min: | 0.16817 | at alpha= | 20 | deg
Mach: | 0 |  |  | Cl=0 at alpha= | -1.7688 | deg
|  |  |  | @ Cl=0.1, Cd= | 0.0051997
|  |  |  | @ Cl=0.4, Cd= | 0.0046872
|  |  |  | @ Cl=0.6, Cd= | 0.005332
alpha (deg) | Cl | Cd | Cm | Cl/Cd
-17 | -1.3568 | 0.0431 | -0.0481 | -31.4803
-16.5 | -1.3924 | 0.03151 | -0.0573 | -44.1891
-16 | -1.3977 | 0.02812 | -0.0548 | -49.7048
-15.5 | -1.4018 | 0.02465 | -0.0499 | -56.8682
-15 | -1.3756 | 0.02235 | -0.0476 | -61.5481
-14.5 | -1.3432 | 0.02024 | -0.0458 | -66.3636
-14 | -1.3046 | 0.01856 | -0.0443 | -70.2909
-13.5 | -1.2622 | 0.01718 | -0.0431 | -73.4692
-13 | -1.2179 | 0.01591 | -0.042 | -76.5493
-12.5 | -1.1714 | 0.01485 | -0.0411 | -78.8822
-12 | -1.1236 | 0.01394 | -0.0401 | -80.6026
-11.5 | -1.0753 | 0.0131 | -0.0392 | -82.084
-11 | -1.0263 | 0.01242 | -0.0382 | -82.6329
-10.5 | -0.9768 | 0.01187 | -0.0372 | -82.2915
-10 | -0.9306 | 0.01062 | -0.0358 | -87.6271
-9.5 | -0.8813 | 0.01001 | -0.0346 | -88.042
-9 | -0.8303 | 0.00954 | -0.0337 | -87.0335
-8.5 | -0.7677 | 0.00907 | -0.0353 | -84.6417
-8 | -0.7037 | 0.0087 | -0.0372 | -80.8851
-7.5 | -0.6385 | 0.00846 | -0.0393 | -75.4728
-6.5 | -0.5229 | 0.00732 | -0.0401 | -71.4344
-6 | -0.4717 | 0.00725 | -0.039 | -65.0621
-5.5 | -0.4177 | 0.00711 | -0.0385 | -58.7482
-5 | -0.3623 | 0.00693 | -0.0383 | -52.2799
-4.5 | -0.3066 | 0.00676 | -0.0382 | -45.355
-4 | -0.2509 | 0.00641 | -0.038 | -39.142
-3.5 | -0.1948 | 0.00625 | -0.0379 | -31.168
-3 | -0.1386 | 0.00612 | -0.0379 | -22.6471
-2.5 | -0.0822 | 0.00603 | -0.0378 | -13.6318
-2 | -0.0258 | 0.00596 | -0.0377 | -4.3289
-1.5 | 0.03 | 0.00556 | -0.0377 | 5.3957
-1 | 0.0859 | 0.00525 | -0.0378 | 16.3619
-0.5 | 0.142 | 0.00505 | -0.0378 | 28.1188
0 | 0.1979 | 0.00484 | -0.0379 | 40.8884
0.5 | 0.2539 | 0.00473 | -0.038 | 53.6786
1 | 0.3097 | 0.00461 | -0.038 | 67.18
1.5 | 0.3657 | 0.00462 | -0.038 | 79.1558
2 | 0.4218 | 0.00473 | -0.038 | 89.1755
2.5 | 0.4775 | 0.00492 | -0.0379 | 97.0528
3 | 0.5332 | 0.0051 | -0.0378 | 104.549
3.5 | 0.5885 | 0.00529 | -0.0377 | 111.2476
4 | 0.6433 | 0.00549 | -0.0375 | 117.1767
4.5 | 0.6967 | 0.00572 | -0.037 | 121.8007
5 | 0.7499 | 0.00596 | -0.0364 | 125.8221
5.5 | 0.8054 | 0.00644 | -0.0365 | 125.0621
6 | 0.8594 | 0.00692 | -0.0362 | 124.1908
6.5 | 0.9131 | 0.00742 | -0.036 | 123.0593
7 | 0.9644 | 0.00827 | -0.0354 | 116.6143
7.5 | 1.017 | 0.00888 | -0.0349 | 114.527
8 | 1.0702 | 0.00935 | -0.0346 | 114.4599
8.5 | 1.1224 | 0.00992 | -0.0341 | 113.1452
9 | 1.1736 | 0.01061 | -0.0335 | 110.6126
9.5 | 1.2249 | 0.0112 | -0.033 | 109.3661
10 | 1.2752 | 0.0119 | -0.0324 | 107.1597
10.5 | 1.3243 | 0.01268 | -0.0316 | 104.4401
11 | 1.372 | 0.01359 | -0.0307 | 100.9566
11.5 | 1.4188 | 0.0145 | -0.0297 | 97.8483
12 | 1.4632 | 0.01559 | -0.0284 | 93.855
12.5 | 1.5068 | 0.01666 | -0.027 | 90.4442
13 | 1.5468 | 0.01796 | -0.0253 | 86.1247
13.5 | 1.5849 | 0.01926 | -0.0233 | 82.2897
14 | 1.6171 | 0.02086 | -0.0207 | 77.5216
14.5 | 1.6433 | 0.02258 | -0.0174 | 72.7768
15 | 1.6469 | 0.02456 | -0.0107 | 67.0562
15.5 | 1.6419 | 0.0275 | -0.0052 | 59.7055
16 | 1.6291 | 0.0322 | -0.0023 | 50.5932
16.5 | 1.6121 | 0.03892 | -0.0026 | 41.4209
17 | 1.5844 | 0.04852 | -0.0059 | 32.6546
17.5 | 1.5462 | 0.06109 | -0.012 | 25.3102
18 | 1.5026 | 0.07594 | -0.0202 | 19.7867
18.5 | 1.4514 | 0.09384 | -0.0305 | 15.4668
19 | 1.3824 | 0.11693 | -0.0443 | 11.8225
19.5 | 1.3145 | 0.14145 | -0.0594 | 9.293
20 | 1.2448 | 0.16817 | -0.0765 | 7.402

## 75. Re 5M Mach 0.10 (1)
BIGFOIL.COM POLAR EXPORT
RS004a
RS004a |  |  |  | Cl Max: | 1.135 | at alpha= | 10 | deg
JavaFoil+Calcfoil stall+Eppler ext transition |  |  |  | L/D Max: | 166.674 | at alpha= | 8 | deg
Re: | 5000000 |  |  | Cd Min: | 0.00517 | at alpha= | -7.5 | deg
Mach: | 0.1 |  |  | Cl=0 at alpha= | -1.822 | deg
|  |  |  | @ Cl=0.1, Cd= | 0.00572
|  |  |  | @ Cl=0.4, Cd= | 0.0053872
|  |  |  | @ Cl=0.6, Cd= | 0.0053262
alpha (deg) | Cl | Cd | Cm | Cl/Cd
-14 | -0.442 | 0.0917 | -0.016 | -4.819
-13.5 | -0.463 | 0.08788 | -0.016 | -5.268
-13 | -0.484 | 0.08303 | -0.016 | -5.823
-12.5 | -0.503 | 0.07842 | -0.016 | -6.408
-12 | -0.521 | 0.07167 | -0.018 | -7.275
-11.5 | -0.535 | 0.06726 | -0.018 | -7.961
-11 | -0.543 | 0.06517 | -0.017 | -8.333
-10.5 | -0.55 | 0.0612 | -0.017 | -8.985
-10 | -0.55 | 0.05867 | -0.016 | -9.368
-9.5 | -0.546 | 0.05538 | -0.016 | -9.852
-9 | -0.659 | 0.0088 | -0.032 | -74.885
-8.5 | -0.64 | 0.00838 | -0.032 | -76.399
-8 | -0.611 | 0.00794 | -0.033 | -76.981
-7.5 | -0.578 | 0.00517 | -0.033 | -111.813
-7 | -0.54 | 0.0055 | -0.033 | -98.181
-6.5 | -0.499 | 0.0055 | -0.033 | -90.697
-6 | -0.454 | 0.00548 | -0.034 | -82.782
-5.5 | -0.406 | 0.00549 | -0.034 | -73.939
-5 | -0.356 | 0.00552 | -0.034 | -64.442
-4.5 | -0.303 | 0.00553 | -0.034 | -54.792
-4 | -0.249 | 0.00548 | -0.035 | -45.383
-3.5 | -0.193 | 0.00552 | -0.035 | -34.939
-3 | -0.136 | 0.00555 | -0.035 | -24.547
-2.5 | -0.079 | 0.00562 | -0.035 | -13.997
-2 | -0.021 | 0.00569 | -0.036 | -3.617
-1.5 | 0.038 | 0.0057 | -0.036 | 6.655
-1 | 0.097 | 0.00572 | -0.036 | 16.881
-0.5 | 0.155 | 0.00572 | -0.037 | 27.117
0 | 0.214 | 0.00572 | -0.037 | 37.364
0.5 | 0.273 | 0.00577 | -0.037 | 47.269
1 | 0.331 | 0.00581 | -0.037 | 57.023
1.5 | 0.39 | 0.00542 | -0.038 | 71.932
2 | 0.448 | 0.00523 | -0.038 | 85.75
2.5 | 0.506 | 0.00524 | -0.038 | 96.687
3 | 0.565 | 0.00529 | -0.039 | 106.824
3.5 | 0.623 | 0.00535 | -0.039 | 116.36
4 | 0.68 | 0.00546 | -0.039 | 124.655
4.5 | 0.738 | 0.00561 | -0.039 | 131.604
5 | 0.794 | 0.00569 | -0.04 | 139.669
5.5 | 0.849 | 0.00582 | -0.04 | 145.854
6 | 0.902 | 0.00594 | -0.04 | 151.792
6.5 | 0.954 | 0.006 | -0.04 | 158.859
7 | 0.999 | 0.00641 | -0.041 | 155.806
7.5 | 1.039 | 0.00628 | -0.041 | 165.449
8 | 1.073 | 0.00644 | -0.041 | 166.674
8.5 | 1.1 | 0.0067 | -0.042 | 164.245
9 | 1.12 | 0.00689 | -0.042 | 162.574
9.5 | 1.132 | 0.00714 | -0.042 | 158.454
10 | 1.135 | 0.00742 | -0.042 | 153.001
10.5 | 1.129 | 0.00772 | -0.043 | 146.18
11 | 1.115 | 0.00806 | -0.043 | 138.392
11.5 | 1.061 | 0.01581 | -0.042 | 67.095
12 | 1.006 | 0.02245 | -0.041 | 44.818
12.5 | 0.955 | 0.02806 | -0.04 | 34.029
13 | 0.901 | 0.03505 | -0.039 | 25.71
13.5 | 0.844 | 0.04436 | -0.038 | 19.034
14 | 0.792 | 0.05281 | -0.037 | 14.993
14.5 | 0.735 | 0.06597 | -0.035 | 11.137
15 | 0.679 | 0.08119 | -0.033 | 8.366

## 76. Re 5M Mach 0.10 (2)
BIGFOIL.COM POLAR EXPORT
RS004a
RS004a |  |  |  | Cl Max: | 1.6218 | at alpha= | 14.5 | deg
XFOIL ncrit=9 |  |  |  | L/D Max: | 125.91 | at alpha= | 5 | deg
Re: | 5000000 |  |  | Cd Min: | 0.165 | at alpha= | 19.5 | deg
Mach: | 0.1 |  |  | Cl=0 at alpha= | -1.7685 | deg
|  |  |  | @ Cl=0.1, Cd= | 0.0052039
|  |  |  | @ Cl=0.4, Cd= | 0.0046985
|  |  |  | @ Cl=0.6, Cd= | 0.0053319
alpha (deg) | Cl | Cd | Cm | Cl/Cd
-16.5 | -1.2212 | 0.06605 | -0.0287 | -18.489
-16 | -1.2726 | 0.046 | -0.0451 | -27.6652
-15.5 | -1.3289 | 0.03089 | -0.0582 | -43.0204
-15 | -1.3439 | 0.02721 | -0.0533 | -49.3899
-14.5 | -1.3311 | 0.02375 | -0.0503 | -56.0463
-14 | -1.302 | 0.02119 | -0.0481 | -61.4441
-13.5 | -1.2643 | 0.01925 | -0.0463 | -65.6779
-13 | -1.2231 | 0.01749 | -0.0448 | -69.9314
-12.5 | -1.1785 | 0.01606 | -0.0435 | -73.3811
-12 | -1.1316 | 0.01487 | -0.0422 | -76.0995
-11.5 | -1.0838 | 0.01378 | -0.041 | -78.6502
-11 | -1.035 | 0.01289 | -0.0398 | -80.2948
-10.5 | -0.9852 | 0.01221 | -0.0386 | -80.688
-10 | -0.9365 | 0.01136 | -0.0372 | -82.4384
-9.5 | -0.8888 | 0.01027 | -0.0356 | -86.5433
-9 | -0.8375 | 0.00975 | -0.0346 | -85.8974
-8.5 | -0.7741 | 0.00924 | -0.0361 | -83.7771
-8 | -0.7094 | 0.00881 | -0.0379 | -80.5221
-7.5 | -0.6436 | 0.00854 | -0.0399 | -75.363
-6.5 | -0.5268 | 0.00739 | -0.0406 | -71.2855
-6 | -0.4752 | 0.00733 | -0.0394 | -64.8295
-5.5 | -0.4206 | 0.00717 | -0.0389 | -58.6611
-5 | -0.3649 | 0.00698 | -0.0387 | -52.2779
-4.5 | -0.3087 | 0.00678 | -0.0385 | -45.531
-4 | -0.2526 | 0.00644 | -0.0383 | -39.2236
-3 | -0.1395 | 0.00613 | -0.0381 | -22.7569
-2.5 | -0.0828 | 0.00604 | -0.038 | -13.7086
-2 | -0.026 | 0.00596 | -0.0379 | -4.3624
-1 | 0.0863 | 0.00525 | -0.038 | 16.4381
-0.5 | 0.1428 | 0.00506 | -0.038 | 28.2213
0 | 0.199 | 0.00485 | -0.0381 | 41.0309
0.5 | 0.2553 | 0.00474 | -0.0381 | 53.8608
1 | 0.3115 | 0.00462 | -0.0382 | 67.4242
1.5 | 0.3678 | 0.00463 | -0.0382 | 79.4384
2 | 0.4242 | 0.00475 | -0.0381 | 89.3053
2.5 | 0.4803 | 0.00493 | -0.0381 | 97.4239
3 | 0.5363 | 0.00511 | -0.038 | 104.9511
3.5 | 0.592 | 0.0053 | -0.0378 | 111.6981
4 | 0.6471 | 0.00552 | -0.0376 | 117.2283
4.5 | 0.7009 | 0.00575 | -0.037 | 121.8957
5 | 0.7542 | 0.00599 | -0.0363 | 125.9098
5.5 | 0.8104 | 0.00648 | -0.0365 | 125.0617
6 | 0.8648 | 0.00697 | -0.0362 | 124.0746
6.5 | 0.9188 | 0.00748 | -0.0358 | 122.8342
7 | 0.9704 | 0.00838 | -0.0352 | 115.7995
7.5 | 1.0238 | 0.00894 | -0.0347 | 114.519
8 | 1.0774 | 0.00943 | -0.0343 | 114.2524
8.5 | 1.1299 | 0.01006 | -0.0337 | 112.3161
9 | 1.1817 | 0.01073 | -0.0331 | 110.1305
9.5 | 1.2333 | 0.01137 | -0.0324 | 108.4697
10 | 1.2838 | 0.01213 | -0.0316 | 105.8368
10.5 | 1.333 | 0.01298 | -0.0307 | 102.6965
11 | 1.3805 | 0.01399 | -0.0295 | 98.6776
11.5 | 1.4272 | 0.01499 | -0.0283 | 95.2101
12 | 1.4709 | 0.01623 | -0.0267 | 90.6285
12.5 | 1.5137 | 0.0174 | -0.025 | 86.9943
13 | 1.5517 | 0.01891 | -0.0228 | 82.0571
13.5 | 1.5872 | 0.02039 | -0.0204 | 77.8421
14 | 1.6136 | 0.0223 | -0.0169 | 72.3587
14.5 | 1.6218 | 0.02428 | -0.0107 | 66.7957
15 | 1.6148 | 0.02724 | -0.0045 | 59.2805
15.5 | 1.6018 | 0.0319 | -0.0013 | 50.2132
16 | 1.5813 | 0.03906 | -0.0017 | 40.4839
16.5 | 1.5407 | 0.05063 | -0.0063 | 30.4306
17 | 1.4956 | 0.06474 | -0.0136 | 23.1016
17.5 | 1.4479 | 0.08088 | -0.0227 | 17.9018
18 | 1.4067 | 0.09734 | -0.0323 | 14.4514
18.5 | 1.3478 | 0.1186 | -0.045 | 11.3642
19 | 1.2881 | 0.14138 | -0.0591 | 9.1109
19.5 | 1.2308 | 0.165 | -0.0741 | 7.4594

## 77. Re 5M Mach 0.25 (1)
BIGFOIL.COM POLAR EXPORT
RS004a
RS004a |  |  |  | Cl Max: | 1.107 | at alpha= | 9 | deg
JavaFoil+Calcfoil stall+Eppler ext transition |  |  |  | L/D Max: | 163.046 | at alpha= | 7.5 | deg
Re: | 5000000 |  |  | Cd Min: | 0.00509 | at alpha= | -7 | deg
Mach: | 0.25 |  |  | Cl=0 at alpha= | -1.825 | deg
|  |  |  | @ Cl=0.1, Cd= | 0.0057602
|  |  |  | @ Cl=0.4, Cd= | 0.08927
|  |  |  | @ Cl=0.6, Cd= | 0.08927
alpha (deg) | Cl | Cd | Cm | Cl/Cd
-13 | -0.226 | 0.08487 | -0.017 | -2.663
-12.5 | -0.285 | 0.08075 | -0.017 | -3.524
-12 | -0.337 | 0.07671 | -0.017 | -4.388
-11.5 | -0.384 | 0.07172 | -0.017 | -5.348
-11 | -0.424 | 0.0674 | -0.017 | -6.287
-10.5 | -0.462 | 0.05851 | -0.02 | -7.893
-10 | -0.489 | 0.05366 | -0.021 | -9.116
-9.5 | -0.513 | 0.04564 | -0.023 | -11.243
-9 | -0.508 | 0.05086 | -0.019 | -9.997
-8.5 | -0.506 | 0.04599 | -0.021 | -11.006
-8 | -0.589 | 0.00892 | -0.033 | -66.078
-7.5 | -0.571 | 0.00525 | -0.034 | -108.836
-7 | -0.54 | 0.00509 | -0.034 | -106.097
-6.5 | -0.502 | 0.00557 | -0.034 | -90.17
-6 | -0.459 | 0.00554 | -0.035 | -82.93
-5.5 | -0.413 | 0.00558 | -0.035 | -73.904
-5 | -0.363 | 0.00557 | -0.035 | -65.118
-4.5 | -0.31 | 0.00551 | -0.035 | -56.273
-4 | -0.255 | 0.00553 | -0.036 | -46.081
-3.5 | -0.198 | 0.00555 | -0.036 | -35.638
-3 | -0.14 | 0.0056 | -0.036 | -24.954
-2.5 | -0.081 | 0.00565 | -0.036 | -14.296
-2 | -0.021 | 0.00575 | -0.037 | -3.676
-1.5 | 0.039 | 0.00575 | -0.037 | 6.776
-1 | 0.099 | 0.00576 | -0.037 | 17.246
-0.5 | 0.16 | 0.00577 | -0.038 | 27.637
0 | 0.22 | 0.00578 | -0.038 | 38.042
0.5 | 0.28 | 0.00584 | -0.038 | 47.97
1 | 0.34 | 0.00587 | -0.038 | 57.957
1.5 | 0.4 | 0.00547 | -0.039 | 73.136
2 | 0.46 | 0.00528 | -0.039 | 87.219
2.5 | 0.52 | 0.00531 | -0.039 | 98.031
3 | 0.58 | 0.00535 | -0.04 | 108.441
3.5 | 0.64 | 0.00542 | -0.04 | 117.904
4 | 0.699 | 0.00555 | -0.04 | 125.922
4.5 | 0.758 | 0.00569 | -0.04 | 133.163
5 | 0.815 | 0.00579 | -0.041 | 140.81
5.5 | 0.871 | 0.00593 | -0.041 | 146.929
6 | 0.925 | 0.00608 | -0.041 | 152.162
6.5 | 0.977 | 0.00615 | -0.042 | 158.705
7 | 1.02 | 0.00661 | -0.042 | 154.42
7.5 | 1.056 | 0.00648 | -0.042 | 163.046
8 | 1.084 | 0.00682 | -0.042 | 159.081
8.5 | 1.102 | 0.00697 | -0.043 | 158.125
9 | 1.107 | 0.00727 | -0.043 | 152.284
9.5 | 1.1 | 0.00761 | -0.043 | 144.535
10 | 1.077 | 0.00803 | -0.044 | 134.144
10.5 | 1.016 | 0.01586 | -0.043 | 64.048
11 | 0.936 | 0.02141 | -0.041 | 43.703
11.5 | 0.847 | 0.0295 | -0.04 | 28.7
12 | 0.753 | 0.03995 | -0.038 | 18.842
12.5 | 0.659 | 0.04999 | -0.037 | 13.188
13 | 0.557 | 0.06604 | -0.034 | 8.437
13.5 | 0.458 | 0.08092 | -0.031 | 5.658
14 | 0.361 | 0.08927 | -0.03 | 4.042

## 78. Re 5M Mach 0.25 (2)
BIGFOIL.COM POLAR EXPORT
RS004a
RS004a |  |  |  | Cl Max: | 1.4886 | at alpha= | 12.5 | deg
XFOIL ncrit=9 |  |  |  | L/D Max: | 126.537 | at alpha= | 5 | deg
Re: | 5000000 |  |  | Cd Min: | 0.16232 | at alpha= | 17.5 | deg
Mach: | 0.25 |  |  | Cl=0 at alpha= | -1.7659 | deg
|  |  |  | @ Cl=0.1, Cd= | 0.0052619
|  |  |  | @ Cl=0.4, Cd= | 0.004719
|  |  |  | @ Cl=0.6, Cd= | 0.0053653
alpha (deg) | Cl | Cd | Cm | Cl/Cd
-13.5 | -0.6052 | 0.15085 | 0.0201 | -4.0119
-13 | -0.5976 | 0.14319 | 0.0174 | -4.1735
-12.5 | -0.592 | 0.13473 | 0.0144 | -4.394
-12 | -0.591 | 0.12511 | 0.0109 | -4.7238
-11.5 | -0.5971 | 0.1139 | 0.0064 | -5.2423
-11 | -0.7511 | 0.07127 | -0.0188 | -10.5388
-10.5 | -0.7976 | 0.04564 | -0.0414 | -17.4759
-10 | -0.9033 | 0.02577 | -0.048 | -35.0524
-9.5 | -0.9088 | 0.01586 | -0.044 | -57.3014
-9 | -0.867 | 0.01317 | -0.0411 | -65.8314
-8.5 | -0.8099 | 0.01072 | -0.0408 | -75.5504
-8 | -0.741 | 0.01002 | -0.0421 | -73.9521
-7.5 | -0.6714 | 0.00945 | -0.0435 | -71.0476
-7 | -0.6036 | 0.00874 | -0.0448 | -69.0618
-6.5 | -0.5487 | 0.00797 | -0.0434 | -68.8457
-6 | -0.4944 | 0.00776 | -0.0418 | -63.7113
-5.5 | -0.4371 | 0.00753 | -0.0411 | -58.0478
-5 | -0.3789 | 0.00726 | -0.0406 | -52.1901
-4.5 | -0.3205 | 0.00694 | -0.0402 | -46.1816
-4 | -0.2617 | 0.00676 | -0.0399 | -38.713
-3.5 | -0.2035 | 0.00634 | -0.0395 | -32.0978
-3 | -0.1448 | 0.00619 | -0.0393 | -23.3926
-2.5 | -0.0861 | 0.00609 | -0.0391 | -14.1379
-2 | -0.0273 | 0.00601 | -0.039 | -4.5424
-1.5 | 0.031 | 0.00569 | -0.0389 | 5.4482
-1 | 0.0889 | 0.0053 | -0.0389 | 16.7736
-0.5 | 0.1471 | 0.0051 | -0.039 | 28.8431
0 | 0.2051 | 0.00489 | -0.039 | 41.9427
0.5 | 0.2632 | 0.0048 | -0.039 | 54.8333
1 | 0.3212 | 0.0047 | -0.039 | 68.3404
1.5 | 0.3793 | 0.00468 | -0.039 | 81.047
2 | 0.4377 | 0.00479 | -0.0389 | 91.3779
2.5 | 0.4956 | 0.005 | -0.0388 | 99.12
3 | 0.5536 | 0.00518 | -0.0387 | 106.8726
3.5 | 0.6112 | 0.00541 | -0.0384 | 112.976
4 | 0.6685 | 0.00564 | -0.0381 | 118.5284
4.5 | 0.7245 | 0.00588 | -0.0374 | 123.2143
5 | 0.7782 | 0.00615 | -0.0361 | 126.5366
5.5 | 0.8382 | 0.00664 | -0.0364 | 126.2349
6 | 0.895 | 0.00716 | -0.0358 | 125
6.5 | 0.9501 | 0.00792 | -0.035 | 119.9621
7 | 1.0047 | 0.00876 | -0.0341 | 114.6918
7.5 | 1.0614 | 0.00929 | -0.0333 | 114.2519
8 | 1.1172 | 0.00993 | -0.0324 | 112.5076
8.5 | 1.1714 | 0.01078 | -0.0311 | 108.6642
9 | 1.2255 | 0.01161 | -0.0298 | 105.5556
9.5 | 1.2777 | 0.01266 | -0.0282 | 100.9242
10 | 1.3275 | 0.01394 | -0.0263 | 95.2296
10.5 | 1.3741 | 0.01547 | -0.024 | 88.8235
11 | 1.4146 | 0.01748 | -0.0209 | 80.9268
11.5 | 1.4527 | 0.01943 | -0.0177 | 74.7658
12 | 1.475 | 0.02228 | -0.0129 | 66.2029
12.5 | 1.4886 | 0.02452 | -0.0067 | 60.7096
13 | 1.4625 | 0.0289 | 0.0008 | 50.6055
13.5 | 1.4521 | 0.03435 | 0.0023 | 42.2737
14 | 1.4173 | 0.04462 | -0.0013 | 31.7638
14.5 | 1.3903 | 0.05589 | -0.0072 | 24.8756
15 | 1.3419 | 0.07169 | -0.0165 | 18.7181
15.5 | 1.2881 | 0.08986 | -0.0275 | 14.3345
16 | 1.2272 | 0.11106 | -0.0405 | 11.0499
16.5 | 1.2018 | 0.12626 | -0.0495 | 9.5185
17 | 1.1627 | 0.14509 | -0.0613 | 8.0136
17.5 | 1.1348 | 0.16232 | -0.0721 | 6.9911

## 79. Re 5M Mach 0.50 (1)
BIGFOIL.COM POLAR EXPORT
RS004a
RS004a |  |  |  | Cl Max: | 1.23 | at alpha= | 20 | deg
JavaFoil+Calcfoil stall+Eppler ext transition |  |  |  | L/D Max: | 149.957 | at alpha= | 6 | deg
Re: | 5000000 |  |  | Cd Min: | 0.0052 | at alpha= | -2 | deg
Mach: | 0.5 |  |  | Cl=0 at alpha= | -1.8235 | deg
|  |  |  | @ Cl=0.1, Cd= | 0.0059551
|  |  |  | @ Cl=0.4, Cd= | 0.006114
|  |  |  | @ Cl=0.6, Cd= | 0.0055955
alpha (deg) | Cl | Cd | Cm | Cl/Cd
-20 | -0.941 | 0.15426 | -0.02 | -6.101
-19.5 | -0.909 | 0.16717 | -0.019 | -5.436
-19 | -0.888 | 0.14542 | -0.02 | -6.11
-18.5 | -0.861 | 0.14272 | -0.019 | -6.036
-18 | -0.835 | 0.13758 | -0.019 | -6.071
-17.5 | -0.811 | 0.13458 | -0.019 | -6.022
-17 | -0.786 | 0.12947 | -0.019 | -6.068
-16.5 | -0.762 | 0.12942 | -0.019 | -5.889
-16 | -0.737 | 0.12346 | -0.019 | -5.972
-15.5 | -0.712 | 0.11757 | -0.019 | -6.052
-15 | -0.685 | 0.11339 | -0.019 | -6.038
-14.5 | -0.659 | 0.11116 | -0.018 | -5.924
-14 | -0.633 | 0.10451 | -0.018 | -6.059
-13.5 | -0.608 | 0.10053 | -0.018 | -6.05
-13 | -0.583 | 0.09524 | -0.018 | -6.119
-12.5 | -0.558 | 0.09338 | -0.019 | -5.977
-12 | -0.532 | 0.08794 | -0.018 | -6.055
-11.5 | -0.506 | 0.0817 | -0.018 | -6.193
-11 | -0.481 | 0.07509 | -0.018 | -6.399
-10.5 | -0.455 | 0.0689 | -0.018 | -6.606
-10 | -0.43 | 0.06375 | -0.018 | -6.741
-9.5 | -0.404 | 0.05866 | -0.019 | -6.892
-9 | -0.377 | 0.0643 | -0.017 | -5.869
-8.5 | -0.352 | 0.05651 | -0.018 | -6.226
-8 | -0.327 | 0.05025 | -0.02 | -6.515
-7.5 | -0.317 | 0.03325 | -0.029 | -9.519
-7 | -0.338 | 0.00917 | -0.038 | -36.844
-6.5 | -0.307 | 0.00827 | -0.038 | -37.096
-6 | -0.274 | 0.00532 | -0.039 | -51.574
-5.5 | -0.399 | 0.00594 | -0.039 | -67.165
-5 | -0.377 | 0.00586 | -0.039 | -64.315
-4.5 | -0.333 | 0.00573 | -0.039 | -58.039
-4 | -0.278 | 0.00569 | -0.04 | -48.889
-3.5 | -0.218 | 0.00566 | -0.04 | -38.614
-3 | -0.155 | 0.0057 | -0.04 | -27.251
-2.5 | -0.09 | 0.00571 | -0.041 | -15.762
-2 | -0.024 | 0.0052 | -0.041 | -4.531
-1.5 | 0.044 | 0.00593 | -0.041 | 7.343
-1 | 0.111 | 0.00596 | -0.042 | 18.61
-0.5 | 0.178 | 0.00598 | -0.042 | 29.798
0 | 0.246 | 0.00599 | -0.042 | 40.994
0.5 | 0.313 | 0.00607 | -0.043 | 51.586
1 | 0.38 | 0.00612 | -0.043 | 62.127
1.5 | 0.447 | 0.0061 | -0.043 | 73.275
2 | 0.514 | 0.00552 | -0.044 | 93.101
2.5 | 0.581 | 0.00557 | -0.044 | 104.25
3 | 0.648 | 0.00566 | -0.044 | 114.423
3.5 | 0.714 | 0.00581 | -0.045 | 122.891
4 | 0.779 | 0.00599 | -0.045 | 129.966
4.5 | 0.844 | 0.00612 | -0.045 | 137.857
5 | 0.906 | 0.00632 | -0.046 | 143.433
5.5 | 0.964 | 0.00657 | -0.046 | 146.694
6 | 1.016 | 0.00678 | -0.046 | 149.957
6.5 | 1.06 | 0.00734 | -0.046 | 144.464
7 | 1.067 | 0.00777 | -0.047 | 137.398
7.5 | 0.992 | 0.00834 | -0.047 | 118.999
8 | 0.639 | 0.01783 | -0.045 | 35.853
8.5 | 0.668 | 0.01889 | -0.045 | 35.366
9 | 0.658 | 0.0322 | -0.042 | 20.422
9.5 | 0.624 | 0.06686 | -0.028 | 9.337
10 | 0.647 | 0.0787 | -0.025 | 8.221
10.5 | 0.673 | 0.07742 | -0.023 | 8.693
11 | 0.705 | 0.08249 | -0.027 | 8.548
11.5 | 0.735 | 0.08782 | -0.029 | 8.369
12 | 0.759 | 0.09176 | -0.026 | 8.269
12.5 | 0.787 | 0.09404 | -0.027 | 8.366
13 | 0.818 | 0.1002 | -0.029 | 8.162
13.5 | 0.849 | 0.10398 | -0.03 | 8.166
14 | 0.879 | 0.11021 | -0.031 | 7.976
14.5 | 0.902 | 0.11303 | -0.03 | 7.978
15 | 0.93 | 0.11504 | -0.03 | 8.084
15.5 | 0.959 | 0.12143 | -0.031 | 7.897
16 | 0.992 | 0.12246 | -0.032 | 8.099
16.5 | 1.025 | 0.12631 | -0.034 | 8.113
17 | 1.056 | 0.13073 | -0.035 | 8.076
17.5 | 1.082 | 0.14167 | -0.035 | 7.635
18 | 1.103 | 0.14065 | -0.033 | 7.843
18.5 | 1.131 | 0.14344 | -0.034 | 7.888
19 | 1.163 | 0.14755 | -0.035 | 7.882
19.5 | 1.196 | 0.1497 | -0.036 | 7.988
20 | 1.23 | 0.15052 | -0.037 | 8.173

## 80. Re 5M Mach 0.50 (2)
BIGFOIL.COM POLAR EXPORT
RS004a
RS004a |  |  |  | Cl Max: | 1.2727 | at alpha= | 8.5 | deg
XFOIL ncrit=9 |  |  |  | L/D Max: | 130.468 | at alpha= | 5 | deg
Re: | 5000000 |  |  | Cd Min: | 0.28014 | at alpha= | -20 | deg
Mach: | 0.5 |  |  | Cl=0 at alpha= | -1.7487 | deg
|  |  |  | @ Cl=0.1, Cd= | 0.0055193
|  |  |  | @ Cl=0.4, Cd= | 0.0049376
|  |  |  | @ Cl=0.6, Cd= | 0.0054382
alpha (deg) | Cl | Cd | Cm | Cl/Cd
-20 | -0.86 | 0.28014 | 0.0838 | -3.0699
-19.5 | -0.8377 | 0.27172 | 0.0788 | -3.083
-19 | -0.8153 | 0.26315 | 0.0738 | -3.0982
-18.5 | -0.7931 | 0.25428 | 0.0688 | -3.119
-18 | -0.7713 | 0.24563 | 0.064 | -3.1401
-17.5 | -0.7504 | 0.2369 | 0.0591 | -3.1676
-17 | -0.7291 | 0.22822 | 0.0544 | -3.1947
-16.5 | -0.708 | 0.21927 | 0.0498 | -3.2289
-16 | -0.6868 | 0.21137 | 0.0454 | -3.2493
-15.5 | -0.6652 | 0.2036 | 0.0411 | -3.2672
-15 | -0.6442 | 0.19482 | 0.0369 | -3.3066
-14.5 | -0.6249 | 0.18643 | 0.0328 | -3.3519
-14 | -0.6068 | 0.17796 | 0.0288 | -3.4098
-13.5 | -0.5916 | 0.1696 | 0.0251 | -3.4882
-13 | -0.5818 | 0.1587 | 0.021 | -3.666
-12.5 | -0.5693 | 0.15011 | 0.0176 | -3.7926
-12 | -0.555 | 0.1426 | 0.0147 | -3.892
-11.5 | -0.5444 | 0.13432 | 0.0118 | -4.053
-11 | -0.5368 | 0.12534 | 0.0086 | -4.2828
-10.5 | -0.5293 | 0.11673 | 0.0055 | -4.5344
-10 | -0.5263 | 0.10749 | 0.0018 | -4.8963
-9.5 | -0.519 | 0.09927 | -0.0016 | -5.2282
-9 | -0.5225 | 0.08921 | -0.0065 | -5.857
-8.5 | -0.5257 | 0.07954 | -0.0116 | -6.6093
-8 | -0.5253 | 0.07085 | -0.0167 | -7.4143
-7.5 | -0.5312 | 0.06125 | -0.0232 | -8.6727
-6.5 | -0.523 | 0.03237 | -0.0575 | -16.1569
-6 | -0.5193 | 0.02344 | -0.0564 | -22.1544
-5.5 | -0.4932 | 0.01454 | -0.0539 | -33.9202
-5 | -0.4389 | 0.01019 | -0.0511 | -43.0716
-4.5 | -0.3728 | 0.00864 | -0.0489 | -43.1481
-4 | -0.3052 | 0.00769 | -0.0472 | -39.6879
-3.5 | -0.2373 | 0.00701 | -0.046 | -33.8516
-3 | -0.1694 | 0.00652 | -0.045 | -25.9816
-2.5 | -0.1013 | 0.00631 | -0.0443 | -16.0539
-2 | -0.0335 | 0.00617 | -0.0438 | -5.4295
-1 | 0.0998 | 0.00552 | -0.0432 | 18.0797
-0.5 | 0.1661 | 0.0053 | -0.0431 | 31.3396
0 | 0.2323 | 0.00512 | -0.043 | 45.3711
0.5 | 0.2985 | 0.005 | -0.0429 | 59.7
1 | 0.365 | 0.00498 | -0.0427 | 73.2932
1.5 | 0.431 | 0.0049 | -0.0425 | 87.9592
2 | 0.4978 | 0.00505 | -0.0422 | 98.5743
2.5 | 0.5644 | 0.0053 | -0.0417 | 106.4906
3 | 0.6314 | 0.00556 | -0.0412 | 113.5612
3.5 | 0.6983 | 0.00586 | -0.0404 | 119.1638
4 | 0.7653 | 0.00617 | -0.0394 | 124.0357
4.5 | 0.8316 | 0.0065 | -0.038 | 127.9385
5 | 0.8924 | 0.00684 | -0.035 | 130.4678
5.5 | 0.9654 | 0.00748 | -0.0344 | 129.0642
6 | 1.029 | 0.00868 | -0.0318 | 118.5484
6.5 | 1.0975 | 0.00946 | -0.0292 | 116.0148
7 | 1.1651 | 0.0105 | -0.0259 | 110.9619
7.5 | 1.226 | 0.01234 | -0.021 | 99.3517
8 | 1.2674 | 0.01574 | -0.0138 | 80.521
8.5 | 1.2727 | 0.02095 | -0.0047 | 60.7494
9 | 1.2381 | 0.02621 | 0.0052 | 47.2377
9.5 | 1.2012 | 0.03483 | 0.0046 | 34.4875
10 | 1.1643 | 0.0469 | -0.0027 | 24.8252
10.5 | 1.1272 | 0.06051 | -0.0117 | 18.6283
11 | 1.0964 | 0.07415 | -0.0205 | 14.7862
11.5 | 1.0621 | 0.08894 | -0.03 | 11.9418
12 | 1.0343 | 0.10349 | -0.0392 | 9.9942
12.5 | 1.0115 | 0.11815 | -0.0486 | 8.5612
13 | 0.995 | 0.13262 | -0.0579 | 7.5026
13.5 | 0.9828 | 0.14709 | -0.0671 | 6.6816

## 81. Re 6M Mach 0.00 (1)
BIGFOIL.COM POLAR EXPORT
RS004a
RS004a |  |  |  | Cl Max: | 1.141 | at alpha= | 10 | deg
JavaFoil+Calcfoil stall+Eppler ext transition |  |  |  | L/D Max: | 172.707 | at alpha= | 8 | deg
Re: | 6000000 |  |  | Cd Min: | 0.00499 | at alpha= | -7.5 | deg
Mach: | 0 |  |  | Cl=0 at alpha= | -1.8276 | deg
|  |  |  | @ Cl=0.1, Cd= | 0.00571
|  |  |  | @ Cl=0.4, Cd= | 0.0056441
|  |  |  | @ Cl=0.6, Cd= | 0.0052659
alpha (deg) | Cl | Cd | Cm | Cl/Cd
-14.5 | -0.457 | 0.09385 | -0.017 | -4.871
-14 | -0.477 | 0.0888 | -0.017 | -5.369
-13.5 | -0.494 | 0.08604 | -0.016 | -5.743
-13 | -0.513 | 0.07872 | -0.018 | -6.523
-12.5 | -0.53 | 0.07346 | -0.018 | -7.217
-12 | -0.546 | 0.06769 | -0.019 | -8.058
-11.5 | -0.558 | 0.06179 | -0.02 | -9.035
-11 | -0.566 | 0.05824 | -0.02 | -9.71
-10.5 | -0.574 | 0.05159 | -0.021 | -11.119
-10 | -0.566 | 0.05282 | -0.02 | -10.712
-9.5 | -0.674 | 0.00913 | -0.031 | -73.856
-9 | -0.666 | 0.00849 | -0.032 | -78.402
-8.5 | -0.643 | 0.00809 | -0.032 | -79.455
-8 | -0.613 | 0.00504 | -0.032 | -121.684
-7.5 | -0.578 | 0.00499 | -0.033 | -115.996
-7 | -0.54 | 0.00538 | -0.033 | -100.336
-6.5 | -0.498 | 0.00538 | -0.033 | -92.513
-6 | -0.453 | 0.0054 | -0.033 | -83.865
-5.5 | -0.405 | 0.0054 | -0.034 | -74.91
-5 | -0.354 | 0.00538 | -0.034 | -65.849
-4.5 | -0.302 | 0.00535 | -0.034 | -56.376
-4 | -0.248 | 0.00538 | -0.034 | -46.058
-3.5 | -0.192 | 0.00541 | -0.035 | -35.523
-3 | -0.136 | 0.00547 | -0.035 | -24.805
-2.5 | -0.078 | 0.00551 | -0.035 | -14.202
-2 | -0.02 | 0.00565 | -0.036 | -3.619
-1.5 | 0.038 | 0.00567 | -0.036 | 6.656
-1 | 0.096 | 0.00571 | -0.036 | 16.831
-0.5 | 0.154 | 0.00571 | -0.036 | 27.038
0 | 0.213 | 0.00572 | -0.037 | 37.235
0.5 | 0.271 | 0.00576 | -0.037 | 47.043
1 | 0.329 | 0.0057 | -0.037 | 57.774
1.5 | 0.388 | 0.00576 | -0.037 | 67.356
2 | 0.446 | 0.0052 | -0.038 | 85.784
2.5 | 0.504 | 0.0052 | -0.038 | 97
3 | 0.562 | 0.00522 | -0.038 | 107.594
3.5 | 0.62 | 0.00529 | -0.039 | 117.155
4 | 0.677 | 0.00537 | -0.039 | 126.02
4.5 | 0.734 | 0.00549 | -0.039 | 133.632
5 | 0.79 | 0.00559 | -0.039 | 141.404
5.5 | 0.845 | 0.00569 | -0.04 | 148.384
6 | 0.898 | 0.00585 | -0.04 | 153.494
6.5 | 0.95 | 0.00593 | -0.04 | 160.119
7 | 0.995 | 0.00627 | -0.041 | 158.692
7.5 | 1.035 | 0.00639 | -0.041 | 162.126
8 | 1.07 | 0.0062 | -0.041 | 172.707
8.5 | 1.099 | 0.00645 | -0.041 | 170.331
9 | 1.121 | 0.00663 | -0.042 | 169.102
9.5 | 1.134 | 0.00686 | -0.042 | 165.463
10 | 1.141 | 0.0071 | -0.042 | 160.549
10.5 | 1.139 | 0.00738 | -0.042 | 154.377
11 | 1.129 | 0.00767 | -0.043 | 147.282
11.5 | 1.095 | 0.01615 | -0.042 | 67.803
12 | 1.044 | 0.01955 | -0.041 | 53.396
12.5 | 0.998 | 0.02377 | -0.041 | 41.968
13 | 0.949 | 0.02937 | -0.04 | 32.32
13.5 | 0.899 | 0.03637 | -0.039 | 24.714
14 | 0.85 | 0.04383 | -0.038 | 19.391
14.5 | 0.798 | 0.05401 | -0.037 | 14.777
15 | 0.747 | 0.0658 | -0.036 | 11.358

## 82. Re 6M Mach 0.00 (2)
BIGFOIL.COM POLAR EXPORT
RS004a
RS004a |  |  |  | Cl Max: | 1.6536 | at alpha= | 15 | deg
XFOIL ncrit=9 |  |  |  | L/D Max: | 128.424 | at alpha= | 5.5 | deg
Re: | 6000000 |  |  | Cd Min: | 0.24855 | at alpha= | -20 | deg
Mach: | 0 |  |  | Cl=0 at alpha= | -1.7692 | deg
|  |  |  | @ Cl=0.1, Cd= | 0.0051554
|  |  |  | @ Cl=0.4, Cd= | 0.0046681
|  |  |  | @ Cl=0.6, Cd= | 0.0052983
alpha (deg) | Cl | Cd | Cm | Cl/Cd
-20 | -0.7665 | 0.24855 | 0.0647 | -3.0839
-19.5 | -0.75 | 0.24168 | 0.0607 | -3.1033
-19 | -0.7334 | 0.2351 | 0.0568 | -3.1195
-17.5 | -1.2582 | 0.07208 | -0.0242 | -17.4556
-17 | -1.3716 | 0.04092 | -0.0498 | -33.5191
-16.5 | -1.3995 | 0.03077 | -0.0576 | -45.4826
-16 | -1.411 | 0.02741 | -0.0537 | -51.4776
-15.5 | -1.4106 | 0.02375 | -0.0494 | -59.3937
-15 | -1.3841 | 0.02135 | -0.0472 | -64.829
-14.5 | -1.3508 | 0.01923 | -0.0453 | -70.2444
-14 | -1.312 | 0.01748 | -0.0438 | -75.0572
-13.5 | -1.269 | 0.01609 | -0.0426 | -78.8689
-13 | -1.2242 | 0.01482 | -0.0416 | -82.6046
-12.5 | -1.1774 | 0.01376 | -0.0406 | -85.5669
-12 | -1.1291 | 0.01291 | -0.0397 | -87.4593
-11.5 | -1.0803 | 0.01215 | -0.0387 | -88.9136
-11 | -1.031 | 0.01151 | -0.0377 | -89.5743
-10.5 | -0.9813 | 0.01098 | -0.0367 | -89.3716
-10 | -0.9328 | 0.01025 | -0.0355 | -91.0049
-9.5 | -0.8845 | 0.00942 | -0.0341 | -93.896
-9 | -0.8232 | 0.00888 | -0.0355 | -92.7027
-8.5 | -0.7607 | 0.00844 | -0.0371 | -90.1303
-7.5 | -0.6349 | 0.00787 | -0.0403 | -80.6734
-7 | -0.5773 | 0.00741 | -0.0406 | -77.9082
-6.5 | -0.5282 | 0.00711 | -0.039 | -74.2897
-6 | -0.4744 | 0.00699 | -0.0385 | -67.8684
-5.5 | -0.4193 | 0.00681 | -0.0383 | -61.5712
-5 | -0.3635 | 0.00663 | -0.0382 | -54.8265
-4.5 | -0.3074 | 0.00648 | -0.0381 | -47.4383
-4 | -0.2514 | 0.00628 | -0.038 | -40.0318
-3.5 | -0.1953 | 0.00609 | -0.0379 | -32.069
-3 | -0.139 | 0.00598 | -0.0378 | -23.2441
-2.5 | -0.0825 | 0.00589 | -0.0378 | -14.0068
-2 | -0.0259 | 0.00583 | -0.0378 | -4.4425
-1.5 | 0.0302 | 0.00554 | -0.0378 | 5.4513
-1 | 0.0861 | 0.0052 | -0.0378 | 16.5577
-0.5 | 0.1422 | 0.00502 | -0.0379 | 28.3267
0 | 0.1983 | 0.00485 | -0.038 | 40.8866
0.5 | 0.2542 | 0.00474 | -0.038 | 53.6287
1.5 | 0.3663 | 0.00462 | -0.0381 | 79.2857
2 | 0.4223 | 0.0047 | -0.0381 | 89.8511
2.5 | 0.478 | 0.00491 | -0.038 | 97.3523
3 | 0.5339 | 0.00506 | -0.038 | 105.5138
3.5 | 0.5894 | 0.00526 | -0.0379 | 112.0532
4 | 0.6447 | 0.00546 | -0.0378 | 118.0769
4.5 | 0.6989 | 0.00572 | -0.0375 | 122.1853
5 | 0.7514 | 0.00599 | -0.0368 | 125.4424
5.5 | 0.8065 | 0.00628 | -0.0367 | 128.4236
6 | 0.8605 | 0.00675 | -0.0365 | 127.4815
6.5 | 0.914 | 0.00729 | -0.0361 | 125.3772
7 | 0.9658 | 0.00808 | -0.0356 | 119.5297
7.5 | 1.0191 | 0.00857 | -0.0353 | 118.9148
8 | 1.0724 | 0.00904 | -0.0349 | 118.6283
8.5 | 1.1244 | 0.00966 | -0.0344 | 116.3975
9 | 1.1768 | 0.01015 | -0.0341 | 115.9409
9.5 | 1.2285 | 0.01072 | -0.0336 | 114.5989
10 | 1.2791 | 0.01137 | -0.033 | 112.4978
10.5 | 1.3289 | 0.01209 | -0.0323 | 109.9173
11 | 1.3774 | 0.0129 | -0.0315 | 106.7752
11.5 | 1.425 | 0.01374 | -0.0306 | 103.7118
12 | 1.4706 | 0.01474 | -0.0294 | 99.7693
12.5 | 1.5147 | 0.01579 | -0.0281 | 95.9278
13 | 1.556 | 0.01703 | -0.0265 | 91.3682
13.5 | 1.5944 | 0.01839 | -0.0245 | 86.6993
14 | 1.6268 | 0.02007 | -0.0219 | 81.0563
14.5 | 1.6521 | 0.02198 | -0.0184 | 75.1638
15 | 1.6536 | 0.0242 | -0.0114 | 68.3306
15.5 | 1.6432 | 0.02733 | -0.0052 | 60.1244
16 | 1.6314 | 0.03187 | -0.0021 | 51.1892
16.5 | 1.5608 | 0.04517 | -0.0048 | 34.5539
17 | 1.5479 | 0.05362 | -0.0084 | 28.868
17.5 | 1.5391 | 0.06208 | -0.0125 | 24.7922
18 | 1.4599 | 0.08369 | -0.0249 | 17.4441
18.5 | 1.4381 | 0.09642 | -0.0321 | 14.915
19 | 1.3451 | 0.1252 | -0.0496 | 10.7436
19.5 | 1.3079 | 0.14308 | -0.0605 | 9.141
20 | 1.2655 | 0.16297 | -0.0731 | 7.7652

## 83. Re 6M Mach 0.10 (1)
BIGFOIL.COM POLAR EXPORT
RS004a
RS004a |  |  |  | Cl Max: | 1.135 | at alpha= | 10 | deg
JavaFoil+Calcfoil stall+Eppler ext transition |  |  |  | L/D Max: | 171.753 | at alpha= | 8 | deg
Re: | 6000000 |  |  | Cd Min: | 0.00502 | at alpha= | -7.5 | deg
Mach: | 0.1 |  |  | Cl=0 at alpha= | -1.822 | deg
|  |  |  | @ Cl=0.1, Cd= | 0.005701
|  |  |  | @ Cl=0.4, Cd= | 0.0056735
|  |  |  | @ Cl=0.6, Cd= | 0.0052762
alpha (deg) | Cl | Cd | Cm | Cl/Cd
-14 | -0.443 | 0.08955 | -0.017 | -4.947
-13.5 | -0.464 | 0.08619 | -0.017 | -5.383
-13 | -0.485 | 0.08139 | -0.017 | -5.955
-12.5 | -0.504 | 0.07655 | -0.017 | -6.585
-12 | -0.525 | 0.0678 | -0.019 | -7.746
-11.5 | -0.541 | 0.06273 | -0.02 | -8.618
-11 | -0.553 | 0.05751 | -0.02 | -9.615
-10.5 | -0.565 | 0.05004 | -0.022 | -11.297
-10 | -0.565 | 0.04853 | -0.022 | -11.635
-9.5 | -0.626 | 0.01643 | -0.029 | -38.087
-9 | -0.661 | 0.00871 | -0.032 | -75.939
-8.5 | -0.641 | 0.00814 | -0.032 | -78.712
-8 | -0.612 | 0.00505 | -0.033 | -121.007
-7.5 | -0.578 | 0.00502 | -0.033 | -115.045
-7 | -0.54 | 0.00542 | -0.033 | -99.753
-6.5 | -0.499 | 0.00537 | -0.033 | -92.903
-6 | -0.454 | 0.00539 | -0.034 | -84.245
-5.5 | -0.406 | 0.00544 | -0.034 | -74.681
-5 | -0.356 | 0.00539 | -0.034 | -65.904
-4.5 | -0.303 | 0.0054 | -0.034 | -56.143
-4 | -0.249 | 0.00535 | -0.035 | -46.455
-3.5 | -0.193 | 0.00539 | -0.035 | -35.825
-3 | -0.136 | 0.00546 | -0.035 | -24.935
-2.5 | -0.079 | 0.00553 | -0.035 | -14.237
-2 | -0.021 | 0.00565 | -0.036 | -3.642
-1.5 | 0.038 | 0.00566 | -0.036 | 6.7
-1 | 0.097 | 0.0057 | -0.036 | 16.951
-0.5 | 0.155 | 0.00572 | -0.037 | 27.14
0 | 0.214 | 0.00572 | -0.037 | 37.363
0.5 | 0.273 | 0.00577 | -0.037 | 47.196
1 | 0.331 | 0.0057 | -0.037 | 58.066
1.5 | 0.39 | 0.00577 | -0.038 | 67.537
2 | 0.448 | 0.00521 | -0.038 | 86.086
2.5 | 0.506 | 0.0052 | -0.038 | 97.324
3 | 0.565 | 0.00524 | -0.039 | 107.86
3.5 | 0.623 | 0.0053 | -0.039 | 117.42
4 | 0.68 | 0.00538 | -0.039 | 126.359
4.5 | 0.738 | 0.00551 | -0.039 | 133.949
5 | 0.794 | 0.00561 | -0.04 | 141.549
5.5 | 0.849 | 0.00571 | -0.04 | 148.61
6 | 0.902 | 0.00587 | -0.04 | 153.629
6.5 | 0.954 | 0.00596 | -0.04 | 160.143
7 | 0.999 | 0.0063 | -0.041 | 158.662
7.5 | 1.039 | 0.00642 | -0.041 | 161.882
8 | 1.073 | 0.00625 | -0.041 | 171.753
8.5 | 1.1 | 0.0065 | -0.042 | 169.232
9 | 1.12 | 0.00669 | -0.042 | 167.545
9.5 | 1.132 | 0.00693 | -0.042 | 163.366
10 | 1.135 | 0.00719 | -0.042 | 157.842
10.5 | 1.129 | 0.00748 | -0.043 | 150.96
11 | 1.115 | 0.00779 | -0.043 | 143.21
11.5 | 1.068 | 0.0158 | -0.042 | 67.602
12 | 1.015 | 0.02047 | -0.041 | 49.595
12.5 | 0.962 | 0.02573 | -0.04 | 37.383
13 | 0.909 | 0.03174 | -0.04 | 28.64
13.5 | 0.852 | 0.04044 | -0.038 | 21.056
14 | 0.8 | 0.04788 | -0.038 | 16.698
14.5 | 0.742 | 0.06043 | -0.036 | 12.272
15 | 0.685 | 0.07517 | -0.034 | 9.117

## 84. Re 6M Mach 0.10 (2)
BIGFOIL.COM POLAR EXPORT
RS004a
RS004a |  |  |  | Cl Max: | 1.6244 | at alpha= | 14.5 | deg
XFOIL ncrit=9 |  |  |  | L/D Max: | 128.605 | at alpha= | 5.5 | deg
Re: | 6000000 |  |  | Cd Min: | 0.16306 | at alpha= | 19.5 | deg
Mach: | 0.1 |  |  | Cl=0 at alpha= | -1.7686 | deg
|  |  |  | @ Cl=0.1, Cd= | 0.005167
|  |  |  | @ Cl=0.4, Cd= | 0.0046749
|  |  |  | @ Cl=0.6, Cd= | 0.0053055
alpha (deg) | Cl | Cd | Cm | Cl/Cd
-17 | -1.076 | 0.09962 | -0.0076 | -10.801
-16.5 | -1.2476 | 0.0618 | -0.0312 | -20.1877
-16 | -1.2907 | 0.04273 | -0.0483 | -30.2059
-15.5 | -1.3362 | 0.03024 | -0.0583 | -44.1865
-15 | -1.3553 | 0.02617 | -0.0529 | -51.7883
-14.5 | -1.3412 | 0.02261 | -0.0498 | -59.3189
-14 | -1.3122 | 0.01987 | -0.0475 | -66.0393
-13.5 | -1.2736 | 0.0179 | -0.0458 | -71.1508
-13 | -1.2315 | 0.01617 | -0.0443 | -76.1596
-12.5 | -1.1863 | 0.01474 | -0.0429 | -80.4817
-12 | -1.1384 | 0.01365 | -0.0417 | -83.3993
-11.5 | -1.0897 | 0.01269 | -0.0405 | -85.8708
-11 | -1.0403 | 0.01189 | -0.0393 | -87.4937
-10.5 | -0.9903 | 0.01126 | -0.0381 | -87.9485
-10 | -0.9401 | 0.01069 | -0.0368 | -87.942
-9.5 | -0.892 | 0.00976 | -0.0352 | -91.3934
-9 | -0.8305 | 0.00906 | -0.0364 | -91.6667
-8.5 | -0.7672 | 0.00857 | -0.0379 | -89.5216
-7.5 | -0.6399 | 0.00792 | -0.0409 | -80.7955
-7 | -0.5811 | 0.00766 | -0.0412 | -75.8616
-6.5 | -0.5321 | 0.00718 | -0.0395 | -74.1086
-6 | -0.4779 | 0.00705 | -0.0389 | -67.7872
-5.5 | -0.4223 | 0.00686 | -0.0387 | -61.5598
-5 | -0.366 | 0.00667 | -0.0385 | -54.8726
-4.5 | -0.3096 | 0.00649 | -0.0384 | -47.7042
-4 | -0.253 | 0.00633 | -0.0383 | -39.9684
-3.5 | -0.1966 | 0.0061 | -0.0381 | -32.2295
-3 | -0.1399 | 0.00599 | -0.0381 | -23.3556
-2.5 | -0.0831 | 0.0059 | -0.038 | -14.0847
-2 | -0.0262 | 0.00583 | -0.038 | -4.494
-1.5 | 0.0304 | 0.00557 | -0.0379 | 5.4578
-1 | 0.0865 | 0.00521 | -0.038 | 16.6027
-0.5 | 0.143 | 0.00503 | -0.0381 | 28.4294
0 | 0.1994 | 0.00486 | -0.0381 | 41.0288
0.5 | 0.2556 | 0.00475 | -0.0382 | 53.8105
1 | 0.3122 | 0.00471 | -0.0382 | 66.2845
1.5 | 0.3683 | 0.00463 | -0.0383 | 79.5464
2 | 0.4248 | 0.00471 | -0.0382 | 90.1911
2.5 | 0.4808 | 0.00492 | -0.0382 | 97.7236
3 | 0.537 | 0.00507 | -0.0381 | 105.9172
3.5 | 0.5929 | 0.00528 | -0.038 | 112.2917
4 | 0.6485 | 0.00548 | -0.0379 | 118.3394
4.5 | 0.7031 | 0.00575 | -0.0376 | 122.2783
5 | 0.7561 | 0.00601 | -0.0369 | 125.807
5.5 | 0.8115 | 0.00631 | -0.0367 | 128.6054
6 | 0.866 | 0.00678 | -0.0364 | 127.7286
6.5 | 0.9199 | 0.00734 | -0.036 | 125.327
7 | 0.972 | 0.00815 | -0.0354 | 119.2638
7.5 | 1.0259 | 0.00863 | -0.035 | 118.876
8 | 1.0796 | 0.00912 | -0.0346 | 118.3772
8.5 | 1.1322 | 0.00974 | -0.0341 | 116.2423
9 | 1.1851 | 0.01026 | -0.0336 | 115.5068
9.5 | 1.237 | 0.01087 | -0.033 | 113.7994
10 | 1.288 | 0.01157 | -0.0323 | 111.3224
10.5 | 1.338 | 0.01234 | -0.0314 | 108.4279
11 | 1.3866 | 0.01323 | -0.0304 | 104.8073
11.5 | 1.4343 | 0.01414 | -0.0293 | 101.4356
12 | 1.4795 | 0.01526 | -0.0278 | 96.9528
12.5 | 1.5229 | 0.01644 | -0.0262 | 92.6338
13 | 1.5625 | 0.01787 | -0.0242 | 87.437
13.5 | 1.5976 | 0.01951 | -0.0216 | 81.8862
14 | 1.6223 | 0.02168 | -0.0179 | 74.8293
14.5 | 1.6244 | 0.02414 | -0.0109 | 67.2908
15 | 1.6033 | 0.02791 | -0.0036 | 57.4454
15.5 | 1.5818 | 0.03362 | -0.001 | 47.0494
16 | 1.5699 | 0.04025 | -0.002 | 39.0037
16.5 | 1.5266 | 0.0525 | -0.0072 | 29.0781
17 | 1.5024 | 0.0635 | -0.0128 | 23.6598
17.5 | 1.4788 | 0.07521 | -0.0191 | 19.6623
18 | 1.3637 | 0.10602 | -0.0378 | 12.8627
18.5 | 1.3438 | 0.11944 | -0.0456 | 11.2508
19 | 1.273 | 0.14496 | -0.0615 | 8.7817
19.5 | 1.239 | 0.16306 | -0.0729 | 7.5984

## 85. Re 6M Mach 0.25 (1)
BIGFOIL.COM POLAR EXPORT
RS004a
RS004a |  |  |  | Cl Max: | 1.107 | at alpha= | 9 | deg
JavaFoil+Calcfoil stall+Eppler ext transition |  |  |  | L/D Max: | 163.932 | at alpha= | 8 | deg
Re: | 6000000 |  |  | Cd Min: | 0.00503 | at alpha= | -7 | deg
Mach: | 0.25 |  |  | Cl=0 at alpha= | -1.825 | deg
|  |  |  | @ Cl=0.1, Cd= | 0.0057403
|  |  |  | @ Cl=0.4, Cd= | 0.08589
|  |  |  | @ Cl=0.6, Cd= | 0.08589
alpha (deg) | Cl | Cd | Cm | Cl/Cd
-13.5 | -0.154 | 0.08764 | -0.017 | -1.754
-13 | -0.226 | 0.0833 | -0.017 | -2.719
-12.5 | -0.285 | 0.07952 | -0.017 | -3.584
-12 | -0.337 | 0.0757 | -0.017 | -4.452
-11.5 | -0.385 | 0.06992 | -0.018 | -5.502
-11 | -0.425 | 0.06549 | -0.018 | -6.494
-10.5 | -0.471 | 0.0505 | -0.023 | -9.325
-10 | -0.512 | 0.03716 | -0.026 | -13.784
-9.5 | -0.59 | 0.01219 | -0.031 | -48.421
-9 | -0.611 | 0.01017 | -0.032 | -60.021
-8.5 | -0.615 | 0.00868 | -0.033 | -70.885
-8 | -0.597 | 0.00816 | -0.033 | -73.196
-7.5 | -0.572 | 0.00512 | -0.034 | -111.665
-7 | -0.54 | 0.00503 | -0.034 | -107.383
-6.5 | -0.502 | 0.00549 | -0.034 | -91.378
-6 | -0.459 | 0.00549 | -0.035 | -83.617
-5.5 | -0.413 | 0.00547 | -0.035 | -75.413
-5 | -0.363 | 0.00543 | -0.035 | -66.842
-4.5 | -0.31 | 0.0054 | -0.035 | -57.398
-4 | -0.255 | 0.0054 | -0.036 | -47.198
-3.5 | -0.198 | 0.00541 | -0.036 | -36.566
-3 | -0.14 | 0.00547 | -0.036 | -25.547
-2.5 | -0.081 | 0.00552 | -0.036 | -14.625
-2 | -0.021 | 0.0057 | -0.037 | -3.704
-1.5 | 0.039 | 0.00573 | -0.037 | 6.796
-1 | 0.099 | 0.00574 | -0.037 | 17.296
-0.5 | 0.16 | 0.00576 | -0.038 | 27.711
0 | 0.22 | 0.00578 | -0.038 | 38.049
0.5 | 0.28 | 0.00582 | -0.038 | 48.114
1 | 0.34 | 0.00576 | -0.038 | 59.067
1.5 | 0.4 | 0.00583 | -0.039 | 68.712
2 | 0.46 | 0.00525 | -0.039 | 87.619
2.5 | 0.52 | 0.00527 | -0.039 | 98.718
3 | 0.58 | 0.0053 | -0.04 | 109.525
3.5 | 0.64 | 0.00538 | -0.04 | 118.795
4 | 0.699 | 0.00547 | -0.04 | 127.63
4.5 | 0.758 | 0.00559 | -0.04 | 135.531
5 | 0.815 | 0.00571 | -0.041 | 142.676
5.5 | 0.871 | 0.00582 | -0.041 | 149.621
6 | 0.925 | 0.00599 | -0.041 | 154.357
6.5 | 0.977 | 0.0061 | -0.042 | 160.036
7 | 1.02 | 0.00648 | -0.042 | 157.362
7.5 | 1.056 | 0.00661 | -0.042 | 159.929
8 | 1.084 | 0.00661 | -0.042 | 163.932
8.5 | 1.102 | 0.00676 | -0.043 | 162.977
9 | 1.107 | 0.00705 | -0.043 | 157.036
9.5 | 1.1 | 0.00737 | -0.043 | 149.174
10 | 1.077 | 0.00774 | -0.044 | 139.225
10.5 | 1.024 | 0.01603 | -0.043 | 63.841
11 | 0.945 | 0.01949 | -0.042 | 48.485
11.5 | 0.854 | 0.02678 | -0.04 | 31.894
12 | 0.76 | 0.03601 | -0.039 | 21.121
12.5 | 0.667 | 0.04474 | -0.038 | 14.912
13 | 0.564 | 0.05999 | -0.035 | 9.395
13.5 | 0.462 | 0.0756 | -0.033 | 6.107
14 | 0.362 | 0.08589 | -0.031 | 4.22

## 86. Re 6M Mach 0.25 (2)
BIGFOIL.COM POLAR EXPORT
RS004a
RS004a |  |  |  | Cl Max: | 1.5225 | at alpha= | 12.5 | deg
XFOIL ncrit=9 |  |  |  | L/D Max: | 129.108 | at alpha= | 5.5 | deg
Re: | 6000000 |  |  | Cd Min: | 0.15412 | at alpha= | 17.5 | deg
Mach: | 0.25 |  |  | Cl=0 at alpha= | -1.7654 | deg
|  |  |  | @ Cl=0.1, Cd= | 0.005208
|  |  |  | @ Cl=0.4, Cd= | 0.0046874
|  |  |  | @ Cl=0.6, Cd= | 0.0053297
alpha (deg) | Cl | Cd | Cm | Cl/Cd
-11.5 | -0.8541 | 0.06076 | -0.026 | -14.0569
-11 | -0.8545 | 0.04432 | -0.0428 | -19.2802
-10.5 | -0.9175 | 0.03092 | -0.05 | -29.6734
-10 | -0.9628 | 0.01641 | -0.046 | -58.6715
-9.5 | -0.9237 | 0.01329 | -0.0429 | -69.5034
-9 | -0.8685 | 0.0115 | -0.0418 | -75.5217
-8.5 | -0.8033 | 0.00985 | -0.0426 | -81.5533
-8 | -0.7341 | 0.00902 | -0.044 | -81.3858
-7.5 | -0.6679 | 0.00858 | -0.0446 | -77.8438
-7 | -0.6065 | 0.00809 | -0.0443 | -74.9691
-6.5 | -0.553 | 0.00804 | -0.0425 | -68.7811
-6 | -0.4974 | 0.00741 | -0.0414 | -67.1255
-5.5 | -0.4389 | 0.00715 | -0.0408 | -61.3846
-5 | -0.3802 | 0.00691 | -0.0404 | -55.0217
-4.5 | -0.3215 | 0.00663 | -0.04 | -48.4917
-4 | -0.2625 | 0.00648 | -0.0398 | -40.5093
-3.5 | -0.204 | 0.00618 | -0.0395 | -33.0097
-3 | -0.1452 | 0.00604 | -0.0393 | -24.0397
-2.5 | -0.0864 | 0.00594 | -0.0391 | -14.5455
-2 | -0.0275 | 0.00587 | -0.0391 | -4.6848
-1.5 | 0.0311 | 0.00566 | -0.039 | 5.4947
-1 | 0.089 | 0.00524 | -0.039 | 16.9847
-0.5 | 0.1474 | 0.00507 | -0.039 | 29.073
0 | 0.2055 | 0.0049 | -0.0391 | 41.9388
0.5 | 0.2636 | 0.00478 | -0.0391 | 55.1464
1 | 0.322 | 0.00476 | -0.0391 | 67.6471
1.5 | 0.38 | 0.00466 | -0.0391 | 81.5451
2 | 0.4383 | 0.00474 | -0.0391 | 92.4684
2.5 | 0.4962 | 0.00496 | -0.0389 | 100.0403
3 | 0.5544 | 0.00514 | -0.0388 | 107.8599
3.5 | 0.6121 | 0.00538 | -0.0386 | 113.7732
4 | 0.6698 | 0.0056 | -0.0384 | 119.6071
4.5 | 0.7268 | 0.00586 | -0.0379 | 124.0273
5 | 0.7819 | 0.00615 | -0.037 | 127.1382
5.5 | 0.8392 | 0.0065 | -0.0366 | 129.1077
6 | 0.8963 | 0.00698 | -0.0361 | 128.4097
6.5 | 0.9512 | 0.00778 | -0.0352 | 122.2622
7 | 1.0069 | 0.00847 | -0.0344 | 118.8784
7.5 | 1.0637 | 0.00898 | -0.0337 | 118.4521
8 | 1.1192 | 0.00969 | -0.0327 | 115.5005
8.5 | 1.1752 | 0.01029 | -0.0317 | 114.208
9 | 1.23 | 0.01105 | -0.0305 | 111.3122
9.5 | 1.2831 | 0.012 | -0.029 | 106.925
10 | 1.3343 | 0.01314 | -0.0272 | 101.5449
10.5 | 1.3832 | 0.01447 | -0.0251 | 95.5909
11 | 1.4272 | 0.01621 | -0.0224 | 88.0444
11.5 | 1.4699 | 0.01787 | -0.0196 | 82.2552
12 | 1.5007 | 0.02031 | -0.0155 | 73.8897
12.5 | 1.5225 | 0.02291 | -0.0106 | 66.4557
13 | 1.5068 | 0.02614 | -0.0016 | 57.6435
13.5 | 1.4721 | 0.03236 | 0.0028 | 45.4913
14 | 1.4412 | 0.04146 | 0.0006 | 34.7612
14.5 | 1.3995 | 0.05434 | -0.0061 | 25.7545
15 | 1.3666 | 0.06752 | -0.0136 | 20.2399
15.5 | 1.3336 | 0.0817 | -0.0219 | 16.3231
16 | 1.2866 | 0.09942 | -0.0326 | 12.9411
16.5 | 1.2398 | 0.11832 | -0.0442 | 10.4784
17 | 1.202 | 0.13633 | -0.0553 | 8.8168
17.5 | 1.169 | 0.15412 | -0.0665 | 7.585

## 87. Re 6M Mach 0.50 (1)
BIGFOIL.COM POLAR EXPORT
RS004a
RS004a |  |  |  | Cl Max: | 1.234 | at alpha= | 20 | deg
JavaFoil+Calcfoil stall+Eppler ext transition |  |  |  | L/D Max: | 152.627 | at alpha= | 6 | deg
Re: | 6000000 |  |  | Cd Min: | 0.00515 | at alpha= | -2 | deg
Mach: | 0.5 |  |  | Cl=0 at alpha= | -1.8235 | deg
|  |  |  | @ Cl=0.1, Cd= | 0.0058884
|  |  |  | @ Cl=0.4, Cd= | 0.0060399
|  |  |  | @ Cl=0.6, Cd= | 0.005547
alpha (deg) | Cl | Cd | Cm | Cl/Cd
-20 | -0.943 | 0.1506 | -0.02 | -6.259
-19.5 | -0.91 | 0.16246 | -0.019 | -5.602
-19 | -0.89 | 0.14212 | -0.02 | -6.26
-18.5 | -0.863 | 0.13877 | -0.02 | -6.22
-18 | -0.836 | 0.13578 | -0.019 | -6.155
-17.5 | -0.811 | 0.13197 | -0.019 | -6.144
-17 | -0.786 | 0.12843 | -0.019 | -6.12
-16.5 | -0.763 | 0.12894 | -0.019 | -5.915
-16 | -0.738 | 0.12051 | -0.02 | -6.124
-15.5 | -0.712 | 0.11413 | -0.019 | -6.24
-15 | -0.686 | 0.11053 | -0.019 | -6.203
-14.5 | -0.659 | 0.10641 | -0.018 | -6.189
-14 | -0.633 | 0.10235 | -0.018 | -6.188
-13.5 | -0.608 | 0.09673 | -0.018 | -6.288
-13 | -0.583 | 0.094 | -0.018 | -6.202
-12.5 | -0.558 | 0.09231 | -0.019 | -6.048
-12 | -0.533 | 0.08577 | -0.019 | -6.211
-11.5 | -0.506 | 0.08168 | -0.018 | -6.201
-11 | -0.481 | 0.0736 | -0.018 | -6.54
-10.5 | -0.456 | 0.06821 | -0.019 | -6.686
-10 | -0.431 | 0.06236 | -0.019 | -6.906
-9.5 | -0.405 | 0.05812 | -0.02 | -6.971
-9 | -0.377 | 0.06272 | -0.017 | -6.017
-8.5 | -0.352 | 0.05575 | -0.019 | -6.319
-8 | -0.329 | 0.04882 | -0.021 | -6.731
-7.5 | -0.351 | 0.01359 | -0.035 | -25.812
-7 | -0.338 | 0.00886 | -0.038 | -38.176
-6.5 | -0.307 | 0.00805 | -0.038 | -38.124
-6 | -0.275 | 0.00524 | -0.039 | -52.411
-5.5 | -0.399 | 0.00579 | -0.039 | -68.891
-5 | -0.377 | 0.00576 | -0.039 | -65.417
-4.5 | -0.333 | 0.00558 | -0.039 | -59.571
-4 | -0.278 | 0.00555 | -0.04 | -50.125
-3.5 | -0.218 | 0.00555 | -0.04 | -39.371
-3 | -0.155 | 0.00554 | -0.04 | -28.022
-2.5 | -0.09 | 0.00563 | -0.041 | -15.983
-2 | -0.024 | 0.00515 | -0.041 | -4.575
-1.5 | 0.044 | 0.00588 | -0.041 | 7.403
-1 | 0.111 | 0.00589 | -0.042 | 18.835
-0.5 | 0.178 | 0.00593 | -0.042 | 30.066
0 | 0.246 | 0.00599 | -0.042 | 41.031
0.5 | 0.313 | 0.00603 | -0.043 | 51.937
1 | 0.38 | 0.00601 | -0.043 | 63.285
1.5 | 0.447 | 0.00611 | -0.043 | 73.24
2 | 0.514 | 0.00579 | -0.044 | 88.833
2.5 | 0.581 | 0.00553 | -0.044 | 105.072
3 | 0.648 | 0.00559 | -0.044 | 115.77
3.5 | 0.714 | 0.00572 | -0.045 | 124.734
4 | 0.779 | 0.00588 | -0.045 | 132.416
4.5 | 0.844 | 0.00602 | -0.045 | 140.079
5 | 0.906 | 0.00619 | -0.046 | 146.384
5.5 | 0.964 | 0.00642 | -0.046 | 150.035
6 | 1.016 | 0.00666 | -0.046 | 152.627
6.5 | 1.06 | 0.00722 | -0.046 | 146.883
7 | 1.067 | 0.00759 | -0.047 | 140.59
7.5 | 0.992 | 0.00836 | -0.047 | 118.707
8 | 0.645 | 0.01664 | -0.046 | 38.748
8.5 | 0.675 | 0.01744 | -0.046 | 38.696
9 | 0.668 | 0.02828 | -0.043 | 23.609
9.5 | 0.628 | 0.06401 | -0.03 | 9.813
10 | 0.647 | 0.07663 | -0.025 | 8.448
10.5 | 0.675 | 0.07683 | -0.025 | 8.784
11 | 0.707 | 0.08001 | -0.028 | 8.835
11.5 | 0.736 | 0.08534 | -0.029 | 8.623
12 | 0.759 | 0.08767 | -0.026 | 8.656
12.5 | 0.789 | 0.09247 | -0.028 | 8.527
13 | 0.819 | 0.09657 | -0.029 | 8.48
13.5 | 0.851 | 0.10079 | -0.031 | 8.444
14 | 0.88 | 0.1075 | -0.032 | 8.185
14.5 | 0.902 | 0.10975 | -0.03 | 8.22
15 | 0.93 | 0.113 | -0.03 | 8.233
15.5 | 0.961 | 0.11835 | -0.031 | 8.123
16 | 0.995 | 0.11775 | -0.033 | 8.454
16.5 | 1.028 | 0.121 | -0.035 | 8.498
17 | 1.058 | 0.12683 | -0.035 | 8.342
17.5 | 1.083 | 0.13809 | -0.035 | 7.841
18 | 1.104 | 0.13726 | -0.033 | 8.04
18.5 | 1.134 | 0.14065 | -0.034 | 8.063
19 | 1.167 | 0.14316 | -0.036 | 8.15
19.5 | 1.202 | 0.14337 | -0.037 | 8.381
20 | 1.234 | 0.14561 | -0.038 | 8.474

## 88. Re 6M Mach 0.50 (2)
BIGFOIL.COM POLAR EXPORT
RS004a
RS004a |  |  |  | Cl Max: | 1.2785 | at alpha= | 8.5 | deg
XFOIL ncrit=9 |  |  |  | L/D Max: | 133.66 | at alpha= | 5.5 | deg
Re: | 6000000 |  |  | Cd Min: | 0.25096 | at alpha= | -20 | deg
Mach: | 0.5 |  |  | Cl=0 at alpha= | -1.7515 | deg
|  |  |  | @ Cl=0.1, Cd= | 0.0054707
|  |  |  | @ Cl=0.4, Cd= | 0.004929
|  |  |  | @ Cl=0.6, Cd= | 0.0053588
alpha (deg) | Cl | Cd | Cm | Cl/Cd
-20 | -0.6686 | 0.25096 | 0.0794 | -2.6642
-19.5 | -0.6536 | 0.24256 | 0.0754 | -2.6946
-19 | -0.6391 | 0.23423 | 0.0712 | -2.7285
-18.5 | -0.6243 | 0.22637 | 0.0671 | -2.7579
-18 | -0.6095 | 0.21829 | 0.0628 | -2.7922
-17.5 | -0.5961 | 0.21025 | 0.0587 | -2.8352
-17 | -0.5803 | 0.20217 | 0.0544 | -2.8704
-16.5 | -0.5676 | 0.19386 | 0.05 | -2.9279
-16 | -0.5511 | 0.18757 | 0.0459 | -2.9381
-15.5 | -0.5357 | 0.18065 | 0.0417 | -2.9654
-15 | -0.5201 | 0.17389 | 0.0376 | -2.991
-14.5 | -0.5042 | 0.1669 | 0.0334 | -3.021
-14 | -0.49 | 0.16 | 0.0291 | -3.0625
-13.5 | -0.5961 | 0.16759 | 0.0249 | -3.5569
-13 | -0.5828 | 0.15884 | 0.0215 | -3.6691
-12.5 | -0.5718 | 0.14999 | 0.0183 | -3.8123
-12 | -0.5598 | 0.14201 | 0.0152 | -3.942
-11.5 | -0.5478 | 0.13429 | 0.0124 | -4.0792
-11 | -0.5395 | 0.12556 | 0.0093 | -4.2968
-10.5 | -0.5336 | 0.1165 | 0.0059 | -4.5803
-10 | -0.5298 | 0.10735 | 0.0022 | -4.9353
-9.5 | -0.5258 | 0.09838 | -0.0016 | -5.3446
-9 | -0.5244 | 0.08922 | -0.0059 | -5.8776
-8.5 | -0.5292 | 0.07923 | -0.0113 | -6.6793
-8 | -0.5352 | 0.06936 | -0.0174 | -7.7163
-7.5 | -0.5447 | 0.0591 | -0.0249 | -9.2166
-7 | -0.5219 | 0.03962 | -0.0571 | -13.1726
-6.5 | -0.5368 | 0.03106 | -0.0571 | -17.2827
-6 | -0.5258 | 0.02238 | -0.0564 | -23.4942
-5.5 | -0.496 | 0.01402 | -0.0538 | -35.378
-5 | -0.4425 | 0.00936 | -0.0508 | -47.2756
-4.5 | -0.3747 | 0.00816 | -0.0488 | -45.9191
-4 | -0.3066 | 0.00729 | -0.0471 | -42.0576
-3.5 | -0.2379 | 0.0068 | -0.0459 | -34.9853
-3 | -0.1699 | 0.00633 | -0.045 | -26.8404
-2.5 | -0.1016 | 0.00613 | -0.0443 | -16.5742
-2 | -0.0336 | 0.006 | -0.0439 | -5.6
-1.5 | 0.034 | 0.00592 | -0.0435 | 5.7432
-1 | 0.1001 | 0.00547 | -0.0433 | 18.2998
-0.5 | 0.1664 | 0.00524 | -0.0431 | 31.7557
0 | 0.2328 | 0.00508 | -0.0431 | 45.8268
0.5 | 0.2991 | 0.00496 | -0.043 | 60.3024
1 | 0.3658 | 0.00496 | -0.0429 | 73.75
1.5 | 0.4321 | 0.0049 | -0.0427 | 88.1837
2 | 0.4986 | 0.00498 | -0.0424 | 100.1205
2.5 | 0.5653 | 0.00524 | -0.0419 | 107.8817
3 | 0.6325 | 0.00547 | -0.0414 | 115.6307
3.5 | 0.6996 | 0.00579 | -0.0407 | 120.829
4 | 0.767 | 0.00609 | -0.0397 | 125.9442
4.5 | 0.8343 | 0.00643 | -0.0385 | 129.7512
5 | 0.9005 | 0.0068 | -0.0367 | 132.4265
5.5 | 0.9677 | 0.00724 | -0.0347 | 133.6602
6 | 1.0316 | 0.00842 | -0.0321 | 122.5178
6.5 | 1.101 | 0.00912 | -0.0296 | 120.7237
7 | 1.1693 | 0.0101 | -0.0264 | 115.7723
7.5 | 1.2313 | 0.01187 | -0.0216 | 103.7321
8 | 1.2735 | 0.01528 | -0.0143 | 83.3442
8.5 | 1.2785 | 0.02059 | -0.005 | 62.0932
9 | 1.2433 | 0.02582 | 0.0054 | 48.1526
9.5 | 1.2058 | 0.03421 | 0.0053 | 35.247
10 | 1.1689 | 0.04614 | -0.0018 | 25.3338
10.5 | 1.1322 | 0.05964 | -0.0108 | 18.9839
11 | 1.1021 | 0.07318 | -0.0196 | 15.0601
11.5 | 1.0681 | 0.08792 | -0.0291 | 12.1485
12 | 1.0409 | 0.10233 | -0.0382 | 10.172
12.5 | 1.0184 | 0.11688 | -0.0476 | 8.7132
13 | 1.0022 | 0.13117 | -0.0567 | 7.6405
13.5 | 0.9902 | 0.1455 | -0.0659 | 6.8055

## 89. Re 7M Mach 0.00 (1)
BIGFOIL.COM POLAR EXPORT
RS004a
RS004a |  |  |  | Cl Max: | 1.141 | at alpha= | 10 | deg
JavaFoil+Calcfoil stall+Eppler ext transition |  |  |  | L/D Max: | 174.638 | at alpha= | 8.5 | deg
Re: | 7000000 |  |  | Cd Min: | 0.00489 | at alpha= | -8 | deg
Mach: | 0 |  |  | Cl=0 at alpha= | -1.8276 | deg
|  |  |  | @ Cl=0.1, Cd= | 0.0056628
|  |  |  | @ Cl=0.4, Cd= | 0.0057221
|  |  |  | @ Cl=0.6, Cd= | 0.0052393
alpha (deg) | Cl | Cd | Cm | Cl/Cd
-14.5 | -0.458 | 0.09256 | -0.017 | -4.944
-14 | -0.478 | 0.08697 | -0.017 | -5.493
-13.5 | -0.495 | 0.08428 | -0.017 | -5.876
-13 | -0.513 | 0.07916 | -0.017 | -6.481
-12.5 | -0.533 | 0.07006 | -0.019 | -7.613
-12 | -0.551 | 0.06297 | -0.02 | -8.745
-11.5 | -0.573 | 0.05043 | -0.023 | -11.359
-11 | -0.591 | 0.04057 | -0.024 | -14.568
-10.5 | -0.635 | 0.01982 | -0.028 | -32.058
-10 | -0.659 | 0.01257 | -0.03 | -52.415
-9.5 | -0.678 | 0.00897 | -0.032 | -75.585
-9 | -0.666 | 0.0083 | -0.032 | -80.198
-8.5 | -0.643 | 0.00787 | -0.032 | -81.723
-8 | -0.613 | 0.00489 | -0.032 | -125.357
-7.5 | -0.578 | 0.00493 | -0.033 | -117.42
-7 | -0.54 | 0.00531 | -0.033 | -101.708
-6.5 | -0.498 | 0.00528 | -0.033 | -94.303
-6 | -0.453 | 0.00529 | -0.033 | -85.592
-5.5 | -0.405 | 0.00532 | -0.034 | -76.026
-5 | -0.354 | 0.00529 | -0.034 | -67.011
-4.5 | -0.302 | 0.00531 | -0.034 | -56.803
-4 | -0.248 | 0.00529 | -0.034 | -46.835
-3.5 | -0.192 | 0.00532 | -0.035 | -36.083
-3 | -0.136 | 0.00539 | -0.035 | -25.179
-2.5 | -0.078 | 0.00546 | -0.035 | -14.343
-2 | -0.02 | 0.00561 | -0.036 | -3.649
-1.5 | 0.038 | 0.00563 | -0.036 | 6.699
-1 | 0.096 | 0.00566 | -0.036 | 16.985
-0.5 | 0.154 | 0.0057 | -0.036 | 27.095
0 | 0.213 | 0.00572 | -0.037 | 37.179
0.5 | 0.271 | 0.00576 | -0.037 | 47.095
1 | 0.329 | 0.00575 | -0.037 | 57.329
1.5 | 0.388 | 0.00578 | -0.037 | 67.039
2 | 0.446 | 0.0055 | -0.038 | 81
2.5 | 0.504 | 0.00517 | -0.038 | 97.448
3 | 0.562 | 0.0052 | -0.038 | 108.124
3.5 | 0.62 | 0.00526 | -0.039 | 117.847
4 | 0.677 | 0.00532 | -0.039 | 127.257
4.5 | 0.734 | 0.00542 | -0.039 | 135.533
5 | 0.79 | 0.00552 | -0.039 | 143.14
5.5 | 0.845 | 0.00561 | -0.04 | 150.727
6 | 0.898 | 0.00575 | -0.04 | 156.184
6.5 | 0.95 | 0.00586 | -0.04 | 162.059
7 | 0.995 | 0.00621 | -0.041 | 160.173
7.5 | 1.035 | 0.00629 | -0.041 | 164.518
8 | 1.07 | 0.00637 | -0.041 | 168.023
8.5 | 1.099 | 0.00629 | -0.041 | 174.638
9 | 1.121 | 0.00646 | -0.042 | 173.403
9.5 | 1.134 | 0.00668 | -0.042 | 169.719
10 | 1.141 | 0.00692 | -0.042 | 164.752
10.5 | 1.139 | 0.00718 | -0.042 | 158.514
11 | 1.129 | 0.0075 | -0.043 | 150.611
11.5 | 1.113 | 0.0078 | -0.043 | 142.689
12 | 1.051 | 0.01532 | -0.042 | 68.646
12.5 | 1.004 | 0.022 | -0.041 | 45.655
13 | 0.955 | 0.02733 | -0.04 | 34.939
13.5 | 0.905 | 0.0335 | -0.039 | 27.025
14 | 0.855 | 0.0407 | -0.039 | 21.018
14.5 | 0.804 | 0.04987 | -0.038 | 16.129
15 | 0.753 | 0.06123 | -0.036 | 12.296

## 90. Re 7M Mach 0.00 (2)
BIGFOIL.COM POLAR EXPORT
RS004a
RS004a |  |  |  | Cl Max: | 1.6419 | at alpha= | 14.5 | deg
XFOIL ncrit=9 |  |  |  | L/D Max: | 130.957 | at alpha= | 6 | deg
Re: | 7000000 |  |  | Cd Min: | 0.15384 | at alpha= | 19.5 | deg
Mach: | 0 |  |  | Cl=0 at alpha= | -1.7686 | deg
|  |  |  | @ Cl=0.1, Cd= | 0.0051232
|  |  |  | @ Cl=0.4, Cd= | 0.0046841
|  |  |  | @ Cl=0.6, Cd= | 0.005274
alpha (deg) | Cl | Cd | Cm | Cl/Cd
-17 | -1.3913 | 0.03792 | -0.0524 | -36.6904
-16.5 | -1.4374 | 0.02799 | -0.0569 | -51.3541
-16 | -1.4037 | 0.02768 | -0.0546 | -50.7117
-15.5 | -1.4085 | 0.02391 | -0.0497 | -58.9084
-15 | -1.386 | 0.02109 | -0.0471 | -65.7183
-14.5 | -1.3539 | 0.01881 | -0.0452 | -71.9777
-14 | -1.3153 | 0.01698 | -0.0437 | -77.4617
-13.5 | -1.2721 | 0.01559 | -0.0425 | -81.5972
-13 | -1.2273 | 0.01427 | -0.0413 | -86.0056
-12.5 | -1.181 | 0.0131 | -0.0403 | -90.1527
-12 | -1.1326 | 0.01224 | -0.0394 | -92.5327
-11.5 | -1.0836 | 0.01151 | -0.0384 | -94.1442
-11 | -1.0343 | 0.01089 | -0.0374 | -94.977
-10.5 | -0.9846 | 0.01037 | -0.0363 | -94.947
-9.5 | -0.8786 | 0.00907 | -0.0356 | -96.8688
-9 | -0.8176 | 0.00844 | -0.0369 | -96.872
-8.5 | -0.7548 | 0.00801 | -0.0386 | -94.2322
-8 | -0.6937 | 0.00765 | -0.0398 | -90.6797
-7.5 | -0.6323 | 0.00746 | -0.041 | -84.7587
-7 | -0.5826 | 0.00741 | -0.0394 | -78.6235
-6.5 | -0.5306 | 0.00703 | -0.0386 | -75.4765
-6 | -0.4758 | 0.0068 | -0.0383 | -69.9706
-5.5 | -0.4202 | 0.00659 | -0.0382 | -63.7633
-5 | -0.3643 | 0.00642 | -0.0381 | -56.7445
-4.5 | -0.3081 | 0.00629 | -0.038 | -48.9825
-4 | -0.2517 | 0.00622 | -0.038 | -40.4662
-3.5 | -0.1957 | 0.00599 | -0.0379 | -32.6711
-3 | -0.1393 | 0.00587 | -0.0378 | -23.7308
-2.5 | -0.0828 | 0.00578 | -0.0378 | -14.3253
-2 | -0.0261 | 0.00572 | -0.0378 | -4.5629
-1.5 | 0.0303 | 0.00551 | -0.0378 | 5.4991
-1 | 0.0862 | 0.00516 | -0.0378 | 16.7054
-0.5 | 0.1424 | 0.00501 | -0.0379 | 28.4232
0 | 0.1985 | 0.00487 | -0.038 | 40.7598
0.5 | 0.2545 | 0.00474 | -0.0381 | 53.692
1 | 0.3108 | 0.00473 | -0.0381 | 65.7082
1.5 | 0.3668 | 0.00469 | -0.0382 | 78.209
2 | 0.4228 | 0.00468 | -0.0382 | 90.3419
2.5 | 0.4785 | 0.00487 | -0.0381 | 98.2546
3 | 0.5345 | 0.00503 | -0.0381 | 106.2624
3.5 | 0.5901 | 0.00524 | -0.0381 | 112.6145
4 | 0.6455 | 0.00543 | -0.038 | 118.8766
4.5 | 0.7003 | 0.00569 | -0.0378 | 123.0756
5 | 0.7539 | 0.006 | -0.0374 | 125.65
5.5 | 0.804 | 0.00621 | -0.0361 | 129.4686
6 | 0.8617 | 0.00658 | -0.0367 | 130.9574
6.5 | 0.9149 | 0.00716 | -0.0363 | 127.7793
7 | 0.9671 | 0.00789 | -0.0358 | 122.5729
7.5 | 1.0208 | 0.00834 | -0.0355 | 122.3981
8 | 1.074 | 0.00881 | -0.0352 | 121.9069
8.5 | 1.1267 | 0.00934 | -0.0348 | 120.6317
9 | 1.1793 | 0.00981 | -0.0344 | 120.2141
9.5 | 1.2311 | 0.01036 | -0.034 | 118.832
10 | 1.282 | 0.01099 | -0.0334 | 116.6515
10.5 | 1.3321 | 0.01168 | -0.0328 | 114.0497
11 | 1.381 | 0.01246 | -0.032 | 110.8347
11.5 | 1.4288 | 0.01329 | -0.0311 | 107.5094
12 | 1.4746 | 0.01429 | -0.0299 | 103.191
12.5 | 1.5187 | 0.01538 | -0.0286 | 98.7451
13 | 1.5601 | 0.01664 | -0.027 | 93.756
13.5 | 1.5974 | 0.01814 | -0.0249 | 88.0595
14 | 1.6269 | 0.0201 | -0.0219 | 80.9403
14.5 | 1.6419 | 0.02272 | -0.0172 | 72.2667
15 | 1.629 | 0.02541 | -0.0086 | 64.1086
15.5 | 1.62 | 0.02887 | -0.0036 | 56.1136
16 | 1.5858 | 0.03626 | -0.0021 | 43.7341
16.5 | 1.6327 | 0.03635 | -0.0018 | 44.9161
17 | 1.6293 | 0.04228 | -0.0031 | 38.536
17.5 | 1.6293 | 0.04844 | -0.0052 | 33.6354
18 | 1.5881 | 0.06135 | -0.0114 | 25.8859
18.5 | 1.3662 | 0.11139 | -0.0414 | 12.265
19 | 1.3988 | 0.11333 | -0.0421 | 12.3427
19.5 | 1.264 | 0.15384 | -0.0675 | 8.2163

## 91. Re 7M Mach 0.10 (1)
BIGFOIL.COM POLAR EXPORT
RS004a
RS004a |  |  |  | Cl Max: | 1.135 | at alpha= | 10 | deg
JavaFoil+Calcfoil stall+Eppler ext transition |  |  |  | L/D Max: | 173.517 | at alpha= | 8.5 | deg
Re: | 7000000 |  |  | Cd Min: | 0.00493 | at alpha= | -8 | deg
Mach: | 0.1 |  |  | Cl=0 at alpha= | -1.822 | deg
|  |  |  | @ Cl=0.1, Cd= | 0.005671
|  |  |  | @ Cl=0.4, Cd= | 0.0057417
|  |  |  | @ Cl=0.6, Cd= | 0.0052462
alpha (deg) | Cl | Cd | Cm | Cl/Cd
-14.5 | -0.421 | 0.09412 | -0.017 | -4.469
-14 | -0.444 | 0.08847 | -0.017 | -5.014
-13.5 | -0.465 | 0.08439 | -0.017 | -5.509
-13 | -0.486 | 0.08023 | -0.017 | -6.052
-12.5 | -0.505 | 0.07469 | -0.018 | -6.766
-12 | -0.53 | 0.06322 | -0.02 | -8.383
-11.5 | -0.55 | 0.055 | -0.022 | -9.997
-11 | -0.575 | 0.04161 | -0.024 | -13.826
-10.5 | -0.62 | 0.02113 | -0.028 | -29.342
-10 | -0.651 | 0.01242 | -0.03 | -52.398
-9.5 | -0.669 | 0.00923 | -0.032 | -72.416
-9 | -0.662 | 0.00841 | -0.032 | -78.619
-8.5 | -0.641 | 0.00799 | -0.032 | -80.145
-8 | -0.612 | 0.00493 | -0.033 | -124.16
-7.5 | -0.578 | 0.00497 | -0.033 | -116.442
-7 | -0.54 | 0.00534 | -0.033 | -101.154
-6.5 | -0.499 | 0.00533 | -0.033 | -93.636
-6 | -0.454 | 0.00531 | -0.034 | -85.438
-5.5 | -0.406 | 0.00531 | -0.034 | -76.443
-5 | -0.356 | 0.00528 | -0.034 | -67.383
-4.5 | -0.303 | 0.00528 | -0.034 | -57.339
-4 | -0.249 | 0.00529 | -0.035 | -47.048
-3.5 | -0.193 | 0.0053 | -0.035 | -36.403
-3 | -0.136 | 0.00539 | -0.035 | -25.3
-2.5 | -0.079 | 0.00547 | -0.035 | -14.384
-2 | -0.021 | 0.00562 | -0.036 | -3.662
-1.5 | 0.038 | 0.00565 | -0.036 | 6.708
-1 | 0.097 | 0.00567 | -0.036 | 17.05
-0.5 | 0.155 | 0.00569 | -0.037 | 27.294
0 | 0.214 | 0.00573 | -0.037 | 37.308
0.5 | 0.273 | 0.00576 | -0.037 | 47.286
1 | 0.331 | 0.00575 | -0.037 | 57.588
1.5 | 0.39 | 0.00579 | -0.038 | 67.254
2 | 0.448 | 0.00551 | -0.038 | 81.297
2.5 | 0.506 | 0.00518 | -0.038 | 97.771
3 | 0.565 | 0.00521 | -0.039 | 108.458
3.5 | 0.623 | 0.00527 | -0.039 | 118.186
4 | 0.68 | 0.00534 | -0.039 | 127.502
4.5 | 0.738 | 0.00543 | -0.039 | 135.85
5 | 0.794 | 0.00554 | -0.04 | 143.419
5.5 | 0.849 | 0.00562 | -0.04 | 150.953
6 | 0.902 | 0.00577 | -0.04 | 156.319
6.5 | 0.954 | 0.00589 | -0.04 | 162.087
7 | 0.999 | 0.00624 | -0.041 | 160.163
7.5 | 1.039 | 0.00632 | -0.041 | 164.31
8 | 1.073 | 0.00642 | -0.041 | 167.191
8.5 | 1.1 | 0.00634 | -0.042 | 173.517
9 | 1.12 | 0.00652 | -0.042 | 171.816
9.5 | 1.132 | 0.00675 | -0.042 | 167.583
10 | 1.135 | 0.007 | -0.042 | 161.998
10.5 | 1.129 | 0.00728 | -0.043 | 155.045
11 | 1.115 | 0.00757 | -0.043 | 147.361
11.5 | 1.075 | 0.0161 | -0.042 | 66.748
12 | 1.023 | 0.01891 | -0.042 | 54.09
12.5 | 0.968 | 0.0239 | -0.041 | 40.494
13 | 0.915 | 0.02939 | -0.04 | 31.141
13.5 | 0.858 | 0.03723 | -0.039 | 23.046
14 | 0.805 | 0.04433 | -0.038 | 18.167
14.5 | 0.748 | 0.05583 | -0.037 | 13.393
15 | 0.69 | 0.07115 | -0.035 | 9.692

## 92. Re 7M Mach 0.10 (2)
BIGFOIL.COM POLAR EXPORT
RS004a
RS004a |  |  |  | Cl Max: | 1.6161 | at alpha= | 14.5 | deg
XFOIL ncrit=9 |  |  |  | L/D Max: | 130.982 | at alpha= | 6 | deg
Re: | 7000000 |  |  | Cd Min: | 0.17308 | at alpha= | 19.5 | deg
Mach: | 0.1 |  |  | Cl=0 at alpha= | -1.7681 | deg
|  |  |  | @ Cl=0.1, Cd= | 0.0051245
|  |  |  | @ Cl=0.4, Cd= | 0.0046945
|  |  |  | @ Cl=0.6, Cd= | 0.0052729
alpha (deg) | Cl | Cd | Cm | Cl/Cd
-16.5 | -1.3582 | 0.03952 | -0.0524 | -34.3674
-15.5 | -1.3728 | 0.02811 | -0.0565 | -48.8367
-15 | -1.3513 | 0.02645 | -0.0532 | -51.0888
-14.5 | -1.3397 | 0.02273 | -0.05 | -58.9397
-14 | -1.3151 | 0.01946 | -0.0474 | -67.5797
-13.5 | -1.2771 | 0.01737 | -0.0456 | -73.5233
-13 | -1.2351 | 0.01557 | -0.0441 | -79.3256
-12.5 | -1.1901 | 0.01405 | -0.0426 | -84.7046
-12 | -1.1424 | 0.01292 | -0.0414 | -88.4211
-11.5 | -1.0934 | 0.012 | -0.0402 | -91.1167
-11 | -1.0439 | 0.01124 | -0.0389 | -92.8737
-10.5 | -0.9938 | 0.01062 | -0.0377 | -93.5782
-9.5 | -0.8859 | 0.00953 | -0.0367 | -92.9591
-9 | -0.8248 | 0.00862 | -0.0378 | -95.6845
-8.5 | -0.7613 | 0.00812 | -0.0394 | -93.7562
-8 | -0.6995 | 0.00772 | -0.0405 | -90.6088
-7.5 | -0.6374 | 0.0075 | -0.0416 | -84.9867
-7 | -0.5872 | 0.00745 | -0.0399 | -78.8188
-6.5 | -0.5345 | 0.00712 | -0.0391 | -75.0702
-6 | -0.4793 | 0.00685 | -0.0387 | -69.9708
-5.5 | -0.4233 | 0.00662 | -0.0385 | -63.9426
-5 | -0.3669 | 0.00645 | -0.0384 | -56.8837
-4.5 | -0.3102 | 0.0063 | -0.0383 | -49.2381
-4 | -0.2535 | 0.00623 | -0.0382 | -40.6902
-3.5 | -0.197 | 0.006 | -0.0381 | -32.8333
-3 | -0.1402 | 0.00588 | -0.038 | -23.8435
-2.5 | -0.0834 | 0.00579 | -0.038 | -14.4041
-2 | -0.0263 | 0.00572 | -0.038 | -4.5979
-1.5 | 0.0304 | 0.00552 | -0.038 | 5.5072
-1 | 0.0866 | 0.00516 | -0.038 | 16.7829
-0.5 | 0.1432 | 0.00501 | -0.0381 | 28.5828
0 | 0.1996 | 0.00488 | -0.0381 | 40.9016
0.5 | 0.2559 | 0.00475 | -0.0382 | 53.8737
1 | 0.3126 | 0.00474 | -0.0383 | 65.9494
1.5 | 0.3689 | 0.0047 | -0.0383 | 78.4894
2 | 0.4252 | 0.00469 | -0.0383 | 90.661
2.5 | 0.4813 | 0.00488 | -0.0383 | 98.627
3 | 0.5376 | 0.00504 | -0.0383 | 106.6667
3.5 | 0.5936 | 0.00525 | -0.0382 | 113.0667
4 | 0.6494 | 0.00545 | -0.0381 | 119.156
4.5 | 0.7045 | 0.00571 | -0.0379 | 123.38
5 | 0.7586 | 0.00602 | -0.0374 | 126.0133
5.5 | 0.8091 | 0.00624 | -0.0361 | 129.6635
6 | 0.8671 | 0.00662 | -0.0366 | 130.9819
6.5 | 0.9206 | 0.00725 | -0.0362 | 126.9793
7 | 0.9734 | 0.00796 | -0.0356 | 122.2864
7.5 | 1.0276 | 0.0084 | -0.0353 | 122.3333
8 | 1.0813 | 0.00889 | -0.0349 | 121.631
8.5 | 1.1345 | 0.00942 | -0.0344 | 120.4352
9 | 1.1876 | 0.00991 | -0.034 | 119.8385
9.5 | 1.2398 | 0.0105 | -0.0334 | 118.0762
10 | 1.2911 | 0.01117 | -0.0327 | 115.5864
10.5 | 1.3415 | 0.0119 | -0.0319 | 112.7311
11 | 1.3906 | 0.01275 | -0.0309 | 109.0667
11.5 | 1.4385 | 0.01366 | -0.0298 | 105.3075
12 | 1.484 | 0.01477 | -0.0284 | 100.4739
12.5 | 1.527 | 0.01604 | -0.0267 | 95.1995
13 | 1.5662 | 0.01754 | -0.0246 | 89.293
13.5 | 1.5974 | 0.01956 | -0.0216 | 81.6667
14 | 1.6053 | 0.02292 | -0.0159 | 70.0393
14.5 | 1.6161 | 0.0245 | -0.0099 | 65.9633
15 | 1.6145 | 0.02711 | -0.0042 | 59.5537
15.5 | 1.6003 | 0.0318 | -0.001 | 50.3239
16 | 1.5514 | 0.04238 | -0.0027 | 36.6069
16.5 | 1.6066 | 0.04158 | -0.0018 | 38.6388
17 | 1.5959 | 0.0493 | -0.0047 | 32.3712
17.5 | 1.588 | 0.0573 | -0.0083 | 27.7138
18 | 1.5225 | 0.07543 | -0.0184 | 20.1843
18.5 | 1.2896 | 0.13155 | -0.0534 | 9.8031
19 | 1.2807 | 0.14319 | -0.0603 | 8.9441
19.5 | 1.2007 | 0.17308 | -0.0795 | 6.9373

## 93. Re 7M Mach 0.25 (1)
BIGFOIL.COM POLAR EXPORT
RS004a
RS004a |  |  |  | Cl Max: | 1.107 | at alpha= | 9 | deg
JavaFoil+Calcfoil stall+Eppler ext transition |  |  |  | L/D Max: | 167.146 | at alpha= | 8.5 | deg
Re: | 7000000 |  |  | Cd Min: | 0.00502 | at alpha= | -7.5 | deg
Mach: | 0.25 |  |  | Cl=0 at alpha= | -1.825 | deg
|  |  |  | @ Cl=0.1, Cd= | 0.0057008
|  |  |  | @ Cl=0.4, Cd= | 0.08212
|  |  |  | @ Cl=0.6, Cd= | 0.08212
alpha (deg) | Cl | Cd | Cm | Cl/Cd
-14 | -0.068 | 0.09033 | -0.018 | -0.756
-13.5 | -0.154 | 0.0862 | -0.018 | -1.785
-13 | -0.227 | 0.08242 | -0.018 | -2.75
-12.5 | -0.286 | 0.07818 | -0.018 | -3.652
-12 | -0.338 | 0.07432 | -0.018 | -4.545
-11.5 | -0.385 | 0.0689 | -0.018 | -5.591
-11 | -0.427 | 0.06363 | -0.019 | -6.708
-10.5 | -0.483 | 0.04127 | -0.025 | -11.693
-10 | -0.556 | 0.01658 | -0.03 | -33.543
-9.5 | -0.605 | 0.01013 | -0.032 | -59.687
-9 | -0.62 | 0.00917 | -0.033 | -67.625
-8.5 | -0.616 | 0.00835 | -0.033 | -73.791
-8 | -0.597 | 0.00797 | -0.033 | -74.917
-7.5 | -0.572 | 0.00502 | -0.034 | -113.856
-7 | -0.54 | 0.00541 | -0.034 | -99.825
-6.5 | -0.502 | 0.00538 | -0.034 | -93.25
-6 | -0.459 | 0.00537 | -0.035 | -85.497
-5.5 | -0.413 | 0.00539 | -0.035 | -76.573
-5 | -0.363 | 0.00534 | -0.035 | -67.868
-4.5 | -0.31 | 0.00533 | -0.035 | -58.086
-4 | -0.255 | 0.00531 | -0.036 | -48.007
-3.5 | -0.198 | 0.00532 | -0.036 | -37.18
-3 | -0.14 | 0.00539 | -0.036 | -25.924
-2.5 | -0.081 | 0.00547 | -0.036 | -14.783
-2 | -0.021 | 0.00565 | -0.037 | -3.739
-1.5 | 0.039 | 0.00569 | -0.037 | 6.848
-1 | 0.099 | 0.0057 | -0.037 | 17.416
-0.5 | 0.16 | 0.00575 | -0.038 | 27.752
0 | 0.22 | 0.00578 | -0.038 | 38.039
0.5 | 0.28 | 0.00581 | -0.038 | 48.227
1 | 0.34 | 0.00579 | -0.038 | 58.731
1.5 | 0.4 | 0.00585 | -0.039 | 68.449
2 | 0.46 | 0.00556 | -0.039 | 82.749
2.5 | 0.52 | 0.00524 | -0.039 | 99.239
3 | 0.58 | 0.00527 | -0.04 | 110.138
3.5 | 0.64 | 0.00533 | -0.04 | 119.945
4 | 0.699 | 0.00544 | -0.04 | 128.366
4.5 | 0.758 | 0.00551 | -0.04 | 137.427
5 | 0.815 | 0.00562 | -0.041 | 145.008
5.5 | 0.871 | 0.00575 | -0.041 | 151.518
6 | 0.925 | 0.00589 | -0.041 | 157.077
6.5 | 0.977 | 0.00603 | -0.042 | 162.017
7 | 1.02 | 0.00641 | -0.042 | 159.049
7.5 | 1.056 | 0.00651 | -0.042 | 162.379
8 | 1.084 | 0.00671 | -0.042 | 161.657
8.5 | 1.102 | 0.00659 | -0.043 | 167.146
9 | 1.107 | 0.00687 | -0.043 | 161.114
9.5 | 1.1 | 0.00718 | -0.043 | 153.149
10 | 1.077 | 0.00753 | -0.044 | 143.1
10.5 | 1.04 | 0.008 | -0.044 | 129.955
11 | 0.952 | 0.01808 | -0.042 | 52.662
11.5 | 0.86 | 0.02485 | -0.041 | 34.607
12 | 0.767 | 0.03286 | -0.04 | 23.353
12.5 | 0.673 | 0.041 | -0.038 | 16.417
13 | 0.568 | 0.0561 | -0.036 | 10.123
13.5 | 0.465 | 0.07089 | -0.034 | 6.565
14 | 0.364 | 0.08212 | -0.032 | 4.438

## 94. Re 7M Mach 0.25 (2)
BIGFOIL.COM POLAR EXPORT
RS004a
RS004a |  |  |  | Cl Max: | 1.5143 | at alpha= | 12 | deg
XFOIL ncrit=9 |  |  |  | L/D Max: | 131.049 | at alpha= | 5.5 | deg
Re: | 7000000 |  |  | Cd Min: | 0.2347 | at alpha= | 20 | deg
Mach: | 0.25 |  |  | Cl=0 at alpha= | -1.7642 | deg
|  |  |  | @ Cl=0.1, Cd= | 0.0051785
|  |  |  | @ Cl=0.4, Cd= | 0.0047267
|  |  |  | @ Cl=0.6, Cd= | 0.0052843
alpha (deg) | Cl | Cd | Cm | Cl/Cd
-15.5 | -0.6355 | 0.18798 | 0.0342 | -3.3807
-15 | -0.6314 | 0.17745 | 0.0307 | -3.5582
-14.5 | -0.6343 | 0.16467 | 0.0268 | -3.8519
-14 | -0.6248 | 0.15724 | 0.0241 | -3.9735
-13 | -0.8744 | 0.08302 | -0.0143 | -10.5324
-12.5 | -0.9231 | 0.0665 | -0.0242 | -13.8812
-12 | -0.9178 | 0.05777 | -0.0289 | -15.8871
-11.5 | -0.9104 | 0.04354 | -0.0442 | -20.9095
-11 | -0.9629 | 0.03155 | -0.052 | -30.5198
-10.5 | -1.0096 | 0.01815 | -0.0485 | -55.6253
-10 | -0.9779 | 0.01394 | -0.0451 | -70.1506
-9.5 | -0.9294 | 0.01188 | -0.0427 | -78.2323
-9 | -0.8644 | 0.01048 | -0.0432 | -82.4809
-8.5 | -0.7969 | 0.00953 | -0.0441 | -83.6201
-8 | -0.732 | 0.00841 | -0.0447 | -87.0392
-7.5 | -0.6656 | 0.00801 | -0.0453 | -83.0961
-7 | -0.613 | 0.0078 | -0.0431 | -78.5897
-6.5 | -0.5561 | 0.00775 | -0.042 | -71.7548
-6 | -0.4988 | 0.00719 | -0.0412 | -69.3741
-5.5 | -0.4402 | 0.00688 | -0.0407 | -63.9826
-5 | -0.3812 | 0.00665 | -0.0403 | -57.3233
-4.5 | -0.3222 | 0.00641 | -0.04 | -50.2652
-4 | -0.2631 | 0.00629 | -0.0397 | -41.8283
-3.5 | -0.2044 | 0.00607 | -0.0395 | -33.6738
-3 | -0.1455 | 0.00592 | -0.0393 | -24.5777
-2.5 | -0.0866 | 0.00582 | -0.0392 | -14.8797
-1.5 | 0.0311 | 0.0056 | -0.039 | 5.5536
-1 | 0.0892 | 0.00521 | -0.039 | 17.1209
-0.5 | 0.1475 | 0.00504 | -0.039 | 29.2659
0 | 0.2057 | 0.00491 | -0.0391 | 41.8941
0.5 | 0.2639 | 0.00477 | -0.0391 | 55.3249
1 | 0.3224 | 0.00477 | -0.0392 | 67.5891
1.5 | 0.3807 | 0.00473 | -0.0392 | 80.4863
2 | 0.4388 | 0.00472 | -0.0392 | 92.9661
2.5 | 0.4967 | 0.00493 | -0.039 | 100.7505
3 | 0.555 | 0.00509 | -0.0389 | 109.0373
3.5 | 0.6129 | 0.00534 | -0.0388 | 114.7753
4 | 0.6709 | 0.00554 | -0.0385 | 121.1011
4.5 | 0.7281 | 0.00584 | -0.0382 | 124.6747
5 | 0.7846 | 0.00613 | -0.0376 | 127.9935
5.5 | 0.8374 | 0.00639 | -0.0361 | 131.0485
6 | 0.8973 | 0.00685 | -0.0362 | 130.9927
6.5 | 0.9521 | 0.00768 | -0.0354 | 123.9714
7 | 1.0087 | 0.00823 | -0.0347 | 122.5638
7.5 | 1.0656 | 0.00875 | -0.0339 | 121.7829
8 | 1.1218 | 0.00935 | -0.033 | 119.9786
8.5 | 1.1781 | 0.00992 | -0.0321 | 118.7601
9 | 1.2333 | 0.01064 | -0.031 | 115.9117
9.5 | 1.2872 | 0.0115 | -0.0296 | 111.9304
10 | 1.3396 | 0.01252 | -0.0279 | 106.9968
10.5 | 1.39 | 0.01371 | -0.026 | 101.3858
11 | 1.4366 | 0.01524 | -0.0235 | 94.2651
11.5 | 1.4809 | 0.01682 | -0.0208 | 88.044
12 | 1.5143 | 0.0192 | -0.0169 | 78.8698
12.5 | 1.5117 | 0.02353 | -0.0095 | 64.2456
13 | 1.4844 | 0.02736 | 0 | 54.2544
13.5 | 1.4811 | 0.03148 | 0.003 | 47.0489
14 | 1.4426 | 0.04114 | 0.0009 | 35.0656
14.5 | 1.4206 | 0.05119 | -0.0039 | 27.7515
15 | 1.3714 | 0.0666 | -0.0129 | 20.5916
15.5 | 1.3086 | 0.08594 | -0.0248 | 15.2269
16 | 1.2843 | 0.09979 | -0.0329 | 12.87
16.5 | 1.2161 | 0.12322 | -0.0475 | 9.8693
18 | 1.137 | 0.17267 | -0.0785 | 6.5848
18.5 | 1.123 | 0.18746 | -0.088 | 5.9906
19 | 1.1043 | 0.20426 | -0.0987 | 5.4063
19.5 | 1.0936 | 0.21965 | -0.1084 | 4.9788
20 | 1.0871 | 0.2347 | -0.1175 | 4.6319

## 95. Re 7M Mach 0.50 (1)
BIGFOIL.COM POLAR EXPORT
RS004a
RS004a |  |  |  | Cl Max: | 1.237 | at alpha= | 20 | deg
JavaFoil+Calcfoil stall+Eppler ext transition |  |  |  | L/D Max: | 155.505 | at alpha= | 6 | deg
Re: | 7000000 |  |  | Cd Min: | 0.00511 | at alpha= | -6 | deg
Mach: | 0.5 |  |  | Cl=0 at alpha= | -1.8235 | deg
|  |  |  | @ Cl=0.1, Cd= | 0.0058351
|  |  |  | @ Cl=0.4, Cd= | 0.0060498
|  |  |  | @ Cl=0.6, Cd= | 0.0055227
alpha (deg) | Cl | Cd | Cm | Cl/Cd
-20 | -0.944 | 0.14757 | -0.021 | -6.396
-19.5 | -0.911 | 0.15855 | -0.019 | -5.747
-19 | -0.891 | 0.14014 | -0.02 | -6.358
-18.5 | -0.865 | 0.13597 | -0.02 | -6.358
-18 | -0.837 | 0.13355 | -0.019 | -6.27
-17.5 | -0.811 | 0.12939 | -0.019 | -6.268
-17 | -0.786 | 0.12549 | -0.019 | -6.265
-16.5 | -0.763 | 0.12712 | -0.02 | -6.004
-16 | -0.739 | 0.11811 | -0.02 | -6.256
-15.5 | -0.713 | 0.11229 | -0.02 | -6.346
-15 | -0.686 | 0.1091 | -0.019 | -6.291
-14.5 | -0.659 | 0.10477 | -0.018 | -6.288
-14 | -0.634 | 0.10173 | -0.018 | -6.228
-13.5 | -0.608 | 0.09569 | -0.018 | -6.358
-13 | -0.583 | 0.09273 | -0.018 | -6.288
-12.5 | -0.558 | 0.09092 | -0.019 | -6.141
-12 | -0.533 | 0.08374 | -0.019 | -6.363
-11.5 | -0.507 | 0.07855 | -0.018 | -6.453
-11 | -0.482 | 0.07327 | -0.019 | -6.574
-10.5 | -0.456 | 0.06723 | -0.019 | -6.789
-10 | -0.431 | 0.06186 | -0.02 | -6.97
-9.5 | -0.408 | 0.05522 | -0.022 | -7.388
-9 | -0.377 | 0.06212 | -0.017 | -6.076
-8.5 | -0.353 | 0.05519 | -0.019 | -6.389
-8 | -0.33 | 0.04706 | -0.023 | -7.018
-7.5 | -0.362 | 0.01053 | -0.037 | -34.358
-7 | -0.339 | 0.00864 | -0.038 | -39.207
-6.5 | -0.307 | 0.00787 | -0.038 | -39.006
-6 | -0.275 | 0.00511 | -0.039 | -53.709
-5.5 | -0.399 | 0.0057 | -0.039 | -69.995
-5 | -0.377 | 0.00561 | -0.039 | -67.151
-4.5 | -0.333 | 0.0055 | -0.039 | -60.51
-4 | -0.278 | 0.00545 | -0.04 | -51.048
-3.5 | -0.218 | 0.00544 | -0.04 | -40.159
-3 | -0.155 | 0.00546 | -0.04 | -28.456
-2.5 | -0.09 | 0.00556 | -0.041 | -16.198
-2 | -0.024 | 0.00512 | -0.041 | -4.609
-1.5 | 0.044 | 0.00581 | -0.041 | 7.496
-1 | 0.111 | 0.00584 | -0.042 | 18.996
-0.5 | 0.178 | 0.00591 | -0.042 | 30.179
0 | 0.246 | 0.00596 | -0.042 | 41.211
0.5 | 0.313 | 0.00601 | -0.043 | 52.112
1 | 0.38 | 0.00602 | -0.043 | 63.107
1.5 | 0.447 | 0.00612 | -0.043 | 73.07
2 | 0.514 | 0.0058 | -0.044 | 88.747
2.5 | 0.581 | 0.0055 | -0.044 | 105.729
3 | 0.648 | 0.00558 | -0.044 | 116.15
3.5 | 0.714 | 0.00566 | -0.045 | 126.119
4 | 0.779 | 0.0058 | -0.045 | 134.41
4.5 | 0.844 | 0.00594 | -0.045 | 142.038
5 | 0.906 | 0.00609 | -0.046 | 148.827
5.5 | 0.964 | 0.0063 | -0.046 | 152.931
6 | 1.016 | 0.00654 | -0.046 | 155.505
6.5 | 1.06 | 0.00708 | -0.046 | 149.742
7 | 1.067 | 0.00749 | -0.047 | 142.572
7.5 | 0.992 | 0.00818 | -0.047 | 121.26
8 | 0.649 | 0.01462 | -0.046 | 44.394
8.5 | 0.679 | 0.01652 | -0.046 | 41.113
9 | 0.675 | 0.02566 | -0.043 | 26.295
9.5 | 0.633 | 0.06083 | -0.032 | 10.397
10 | 0.648 | 0.0767 | -0.025 | 8.444
10.5 | 0.676 | 0.07565 | -0.026 | 8.932
11 | 0.708 | 0.07829 | -0.029 | 9.046
11.5 | 0.738 | 0.08339 | -0.03 | 8.845
12 | 0.759 | 0.08649 | -0.027 | 8.776
12.5 | 0.79 | 0.09051 | -0.029 | 8.727
13 | 0.821 | 0.09491 | -0.03 | 8.647
13.5 | 0.853 | 0.09832 | -0.032 | 8.671
14 | 0.881 | 0.10602 | -0.032 | 8.309
14.5 | 0.902 | 0.10667 | -0.03 | 8.459
15 | 0.932 | 0.11111 | -0.031 | 8.391
15.5 | 0.964 | 0.11438 | -0.032 | 8.431
16 | 0.999 | 0.11494 | -0.034 | 8.69
16.5 | 1.031 | 0.11764 | -0.035 | 8.764
17 | 1.061 | 0.12305 | -0.036 | 8.621
17.5 | 1.083 | 0.13595 | -0.035 | 7.969
18 | 1.104 | 0.13423 | -0.034 | 8.224
18.5 | 1.137 | 0.13694 | -0.035 | 8.301
19 | 1.169 | 0.13903 | -0.036 | 8.409
19.5 | 1.205 | 0.13872 | -0.038 | 8.688
20 | 1.237 | 0.14181 | -0.039 | 8.726

## 96. Re 7M Mach 0.50 (2)
BIGFOIL.COM POLAR EXPORT
RS004a
RS004a |  |  |  | Cl Max: | 1.2837 | at alpha= | 8.5 | deg
XFOIL ncrit=9 |  |  |  | L/D Max: | 135.014 | at alpha= | 5.5 | deg
Re: | 7000000 |  |  | Cd Min: | 0.27922 | at alpha= | -20 | deg
Mach: | 0.5 |  |  | Cl=0 at alpha= | -1.7507 | deg
|  |  |  | @ Cl=0.1, Cd= | 0.0054621
|  |  |  | @ Cl=0.4, Cd= | 0.004945
|  |  |  | @ Cl=0.6, Cd= | 0.0053064
alpha (deg) | Cl | Cd | Cm | Cl/Cd
-20 | -0.8596 | 0.27922 | 0.0831 | -3.0786
-19.5 | -0.8375 | 0.27062 | 0.0781 | -3.0947
-19 | -0.8152 | 0.26228 | 0.0731 | -3.1081
-18.5 | -0.7927 | 0.25432 | 0.0682 | -3.1169
-18 | -0.7723 | 0.24361 | 0.0632 | -3.1702
-17.5 | -0.7499 | 0.23581 | 0.0585 | -3.1801
-17 | -0.7286 | 0.22734 | 0.0539 | -3.2049
-16.5 | -0.7068 | 0.21914 | 0.0494 | -3.2253
-16 | -0.6864 | 0.2105 | 0.045 | -3.2608
-15.5 | -0.6646 | 0.20236 | 0.0408 | -3.2842
-14.5 | -0.6284 | 0.18504 | 0.0326 | -3.396
-14 | -0.6128 | 0.17619 | 0.0287 | -3.4781
-13.5 | -0.5984 | 0.16737 | 0.0252 | -3.5753
-13 | -0.5861 | 0.15854 | 0.0219 | -3.6969
-12.5 | -0.576 | 0.14955 | 0.0187 | -3.8516
-12 | -0.5642 | 0.14152 | 0.0157 | -3.9867
-11.5 | -0.5514 | 0.13401 | 0.0129 | -4.1146
-11 | -0.5418 | 0.12562 | 0.0098 | -4.313
-10.5 | -0.5359 | 0.11656 | 0.0064 | -4.5976
-10 | -0.5326 | 0.10722 | 0.0025 | -4.9674
-9.5 | -0.5299 | 0.09796 | -0.0015 | -5.4094
-9 | -0.5305 | 0.08838 | -0.0061 | -6.0025
-8.5 | -0.5358 | 0.07831 | -0.0117 | -6.842
-8 | -0.537 | 0.06929 | -0.0171 | -7.75
-7.5 | -0.5502 | 0.05637 | -0.0292 | -9.7605
-7 | -0.5377 | 0.03909 | -0.0558 | -13.7554
-6.5 | -0.547 | 0.0297 | -0.0573 | -18.4175
-6 | -0.5322 | 0.02123 | -0.0564 | -25.0683
-5.5 | -0.4985 | 0.0135 | -0.0537 | -36.9259
-5 | -0.445 | 0.00879 | -0.0506 | -50.6257
-4.5 | -0.3762 | 0.00778 | -0.0486 | -48.3548
-4 | -0.3076 | 0.00701 | -0.0471 | -43.8802
-3.5 | -0.2387 | 0.00657 | -0.0459 | -36.3318
-3 | -0.1702 | 0.00619 | -0.045 | -27.496
-2.5 | -0.1018 | 0.00599 | -0.0444 | -16.995
-2 | -0.0337 | 0.00587 | -0.0439 | -5.7411
-1.5 | 0.0339 | 0.0058 | -0.0436 | 5.8448
-1 | 0.1004 | 0.00546 | -0.0433 | 18.3883
-0.5 | 0.1667 | 0.0052 | -0.0432 | 32.0577
0 | 0.2331 | 0.00506 | -0.0431 | 46.0672
0.5 | 0.2995 | 0.00493 | -0.043 | 60.7505
1 | 0.3663 | 0.00494 | -0.0429 | 74.1498
1.5 | 0.4331 | 0.00495 | -0.0428 | 87.4949
2 | 0.4993 | 0.00495 | -0.0425 | 100.8687
2.5 | 0.5659 | 0.00519 | -0.0421 | 109.0366
3 | 0.6333 | 0.00542 | -0.0415 | 116.845
3.5 | 0.7007 | 0.00571 | -0.0408 | 122.7145
4 | 0.7685 | 0.006 | -0.04 | 128.0833
4.5 | 0.8361 | 0.00636 | -0.0388 | 131.4623
5 | 0.9034 | 0.00674 | -0.0372 | 134.0356
5.5 | 0.9667 | 0.00716 | -0.0345 | 135.014
6 | 1.0336 | 0.00822 | -0.0324 | 125.7421
6.5 | 1.1038 | 0.00886 | -0.03 | 124.5824
7 | 1.1727 | 0.00978 | -0.0268 | 119.908
7.5 | 1.2357 | 0.01149 | -0.022 | 107.5457
8 | 1.2784 | 0.01489 | -0.0147 | 85.8563
8.5 | 1.2837 | 0.02026 | -0.0053 | 63.3613
9 | 1.2483 | 0.02548 | 0.0054 | 48.9914
9.5 | 1.2103 | 0.03365 | 0.0059 | 35.9673
10 | 1.1735 | 0.04544 | -0.001 | 25.8253
10.5 | 1.137 | 0.05887 | -0.01 | 19.3137
11 | 1.1076 | 0.07227 | -0.0187 | 15.3259
11.5 | 1.0735 | 0.08701 | -0.0282 | 12.3377
12 | 1.0468 | 0.1013 | -0.0373 | 10.3337
12.5 | 1.0244 | 0.11578 | -0.0466 | 8.8478
13 | 1.0083 | 0.12998 | -0.0558 | 7.7573
13.5 | 0.995 | 0.14447 | -0.0652 | 6.8872

## 97. Re 8M Mach 0.00 (1)
BIGFOIL.COM POLAR EXPORT
RS004a
RS004a |  |  |  | Cl Max: | 1.141 | at alpha= | 10 | deg
JavaFoil+Calcfoil stall+Eppler ext transition |  |  |  | L/D Max: | 177.181 | at alpha= | 9 | deg
Re: | 8000000 |  |  | Cd Min: | 0.00485 | at alpha= | -8 | deg
Mach: | 0 |  |  | Cl=0 at alpha= | -1.8276 | deg
|  |  |  | @ Cl=0.1, Cd= | 0.0056248
|  |  |  | @ Cl=0.4, Cd= | 0.00575
|  |  |  | @ Cl=0.6, Cd= | 0.0052062
alpha (deg) | Cl | Cd | Cm | Cl/Cd
-15 | -0.437 | 0.09924 | -0.016 | -4.401
-14.5 | -0.459 | 0.09096 | -0.017 | -5.041
-14 | -0.479 | 0.08471 | -0.018 | -5.658
-13.5 | -0.496 | 0.08273 | -0.017 | -5.995
-13 | -0.515 | 0.07724 | -0.018 | -6.661
-12.5 | -0.537 | 0.06646 | -0.02 | -8.079
-12 | -0.554 | 0.05964 | -0.021 | -9.295
-11.5 | -0.583 | 0.04329 | -0.024 | -13.467
-11 | -0.638 | 0.01838 | -0.028 | -34.738
-10.5 | -0.666 | 0.01197 | -0.03 | -55.645
-10 | -0.679 | 0.00974 | -0.031 | -69.674
-9.5 | -0.678 | 0.00874 | -0.032 | -77.6
-9 | -0.666 | 0.00811 | -0.032 | -82.133
-8.5 | -0.643 | 0.00773 | -0.032 | -83.271
-8 | -0.613 | 0.00485 | -0.032 | -126.412
-7.5 | -0.579 | 0.00489 | -0.033 | -118.392
-7 | -0.54 | 0.00526 | -0.033 | -102.666
-6.5 | -0.498 | 0.00524 | -0.033 | -95.085
-6 | -0.453 | 0.00521 | -0.033 | -86.854
-5.5 | -0.405 | 0.0052 | -0.034 | -77.794
-5 | -0.354 | 0.00517 | -0.034 | -68.468
-4.5 | -0.302 | 0.00522 | -0.034 | -57.752
-4 | -0.248 | 0.00522 | -0.034 | -47.426
-3.5 | -0.192 | 0.00524 | -0.035 | -36.674
-3 | -0.136 | 0.00535 | -0.035 | -25.361
-2.5 | -0.078 | 0.0054 | -0.035 | -14.499
-2 | -0.02 | 0.00558 | -0.036 | -3.664
-1.5 | 0.038 | 0.00561 | -0.036 | 6.721
-1 | 0.096 | 0.00562 | -0.036 | 17.106
-0.5 | 0.154 | 0.00569 | -0.036 | 27.158
0 | 0.213 | 0.00571 | -0.037 | 37.276
0.5 | 0.271 | 0.00576 | -0.037 | 47.069
1 | 0.329 | 0.00576 | -0.037 | 57.233
1.5 | 0.388 | 0.00581 | -0.037 | 66.754
2 | 0.446 | 0.00552 | -0.038 | 80.77
2.5 | 0.504 | 0.00544 | -0.038 | 92.676
3 | 0.562 | 0.00518 | -0.038 | 108.46
3.5 | 0.62 | 0.00522 | -0.039 | 118.652
4 | 0.677 | 0.00529 | -0.039 | 127.975
4.5 | 0.734 | 0.00535 | -0.039 | 137.101
5 | 0.79 | 0.00544 | -0.039 | 145.161
5.5 | 0.845 | 0.00555 | -0.04 | 152.2
6 | 0.898 | 0.00567 | -0.04 | 158.492
6.5 | 0.95 | 0.00578 | -0.04 | 164.346
7 | 0.995 | 0.00612 | -0.041 | 162.464
7.5 | 1.035 | 0.00625 | -0.041 | 165.793
8 | 1.07 | 0.0063 | -0.041 | 170.017
8.5 | 1.099 | 0.00647 | -0.041 | 169.821
9 | 1.121 | 0.00632 | -0.042 | 177.181
9.5 | 1.134 | 0.00654 | -0.042 | 173.461
10 | 1.141 | 0.00677 | -0.042 | 168.436
10.5 | 1.139 | 0.00702 | -0.042 | 162.137
11 | 1.129 | 0.00733 | -0.043 | 154.005
11.5 | 1.113 | 0.0076 | -0.043 | 146.298
12 | 1.057 | 0.01557 | -0.042 | 67.882
12.5 | 1.011 | 0.02053 | -0.041 | 49.229
13 | 0.96 | 0.02562 | -0.04 | 37.472
13.5 | 0.911 | 0.03128 | -0.04 | 29.119
14 | 0.861 | 0.03795 | -0.039 | 22.681
14.5 | 0.808 | 0.04741 | -0.038 | 17.044
15 | 0.758 | 0.05737 | -0.037 | 13.21

## 98. Re 8M Mach 0.00 (2)
BIGFOIL.COM POLAR EXPORT
RS004a
RS004a |  |  |  | Cl Max: | 1.6895 | at alpha= | 17.5 | deg
XFOIL ncrit=9 |  |  |  | L/D Max: | 132.866 | at alpha= | 6 | deg
Re: | 8000000 |  |  | Cd Min: | 0.16327 | at alpha= | 20 | deg
Mach: | 0 |  |  | Cl=0 at alpha= | -1.7681 | deg
|  |  |  | @ Cl=0.1, Cd= | 0.0050932
|  |  |  | @ Cl=0.4, Cd= | 0.0047166
|  |  |  | @ Cl=0.6, Cd= | 0.0052487
alpha (deg) | Cl | Cd | Cm | Cl/Cd
-18 | -1.4308 | 0.04828 | -0.0429 | -29.6355
-17.5 | -1.4386 | 0.03818 | -0.0524 | -37.6794
-17 | -1.4616 | 0.02921 | -0.0588 | -50.0377
-16.5 | -1.4867 | 0.02532 | -0.0527 | -58.7164
-16 | -1.4516 | 0.02433 | -0.0509 | -59.663
-15.5 | -1.4299 | 0.02174 | -0.0483 | -65.7728
-15 | -1.3919 | 0.02039 | -0.0468 | -68.2639
-14.5 | -1.3548 | 0.01866 | -0.0452 | -72.6045
-14 | -1.3167 | 0.01675 | -0.0436 | -78.609
-13.5 | -1.2738 | 0.0153 | -0.0424 | -83.2549
-13 | -1.2291 | 0.01396 | -0.0412 | -88.0444
-12.5 | -1.1831 | 0.0127 | -0.0401 | -93.1575
-12 | -1.1351 | 0.01178 | -0.0391 | -96.3582
-11.5 | -1.0862 | 0.01105 | -0.0381 | -98.2986
-11 | -1.0368 | 0.01044 | -0.0371 | -99.3103
-10.5 | -0.9871 | 0.00992 | -0.036 | -99.506
-10 | -0.9338 | 0.00943 | -0.0357 | -99.0244
-9.5 | -0.8737 | 0.00886 | -0.0368 | -98.6117
-9 | -0.813 | 0.00814 | -0.0381 | -99.8771
-8.5 | -0.7496 | 0.00769 | -0.0399 | -97.4772
-8 | -0.6899 | 0.00733 | -0.0407 | -94.1201
-7.5 | -0.6377 | 0.00726 | -0.0398 | -87.8375
-7 | -0.5856 | 0.00726 | -0.0389 | -80.6612
-6.5 | -0.5317 | 0.00701 | -0.0384 | -75.8488
-6 | -0.4767 | 0.00666 | -0.0382 | -71.5766
-5.5 | -0.421 | 0.00643 | -0.0381 | -65.4743
-5 | -0.3649 | 0.00627 | -0.038 | -58.1978
-4.5 | -0.3086 | 0.00614 | -0.038 | -50.2606
-4 | -0.2522 | 0.00608 | -0.0379 | -41.4803
-3.5 | -0.196 | 0.0059 | -0.0379 | -33.2203
-3 | -0.1395 | 0.00578 | -0.0378 | -24.1349
-2.5 | -0.083 | 0.00569 | -0.0378 | -14.587
-2 | -0.0262 | 0.00562 | -0.0378 | -4.6619
-1.5 | 0.0303 | 0.00545 | -0.0378 | 5.5596
-1 | 0.0862 | 0.00513 | -0.0379 | 16.8031
-0.5 | 0.1425 | 0.00498 | -0.0379 | 28.6145
0 | 0.1987 | 0.00489 | -0.038 | 40.6339
0.5 | 0.2547 | 0.00472 | -0.0381 | 53.9619
1 | 0.3111 | 0.00473 | -0.0382 | 65.7717
1.5 | 0.3673 | 0.00474 | -0.0382 | 77.4895
2 | 0.4231 | 0.0047 | -0.0382 | 90.0213
2.5 | 0.4789 | 0.00485 | -0.0382 | 98.7423
3 | 0.535 | 0.00499 | -0.0382 | 107.2144
3.5 | 0.5906 | 0.00522 | -0.0382 | 113.1418
4 | 0.6462 | 0.00539 | -0.0381 | 119.8887
4.5 | 0.701 | 0.00567 | -0.0379 | 123.6332
5 | 0.7554 | 0.00595 | -0.0377 | 126.958
5.5 | 0.8086 | 0.00622 | -0.0372 | 130
6 | 0.8623 | 0.00649 | -0.0368 | 132.8659
6.5 | 0.9157 | 0.00706 | -0.0364 | 129.7025
7 | 0.9683 | 0.00773 | -0.036 | 125.2652
7.5 | 1.0221 | 0.00815 | -0.0357 | 125.411
8 | 1.0754 | 0.00862 | -0.0354 | 124.7564
8.5 | 1.1285 | 0.00909 | -0.0351 | 124.1474
9 | 1.1812 | 0.00955 | -0.0348 | 123.6859
9.5 | 1.2331 | 0.01009 | -0.0343 | 122.2101
10 | 1.2842 | 0.01071 | -0.0338 | 119.9066
10.5 | 1.3344 | 0.01139 | -0.0331 | 117.1554
11 | 1.3834 | 0.01217 | -0.0323 | 113.673
11.5 | 1.4313 | 0.01302 | -0.0314 | 109.9309
12 | 1.4771 | 0.01403 | -0.0303 | 105.2815
12.5 | 1.5208 | 0.01519 | -0.0288 | 100.1185
13 | 1.5614 | 0.01654 | -0.0271 | 94.4015
13.5 | 1.595 | 0.01841 | -0.0245 | 86.6377
14 | 1.6226 | 0.02049 | -0.0213 | 79.1898
14.5 | 1.6553 | 0.02178 | -0.0188 | 76.0009
15 | 1.6732 | 0.02329 | -0.0139 | 71.842
15.5 | 1.6698 | 0.02559 | -0.0072 | 65.2521
16 | 1.6454 | 0.03049 | -0.0022 | 53.9652
16.5 | 1.6861 | 0.03103 | -0.0017 | 54.3377
17 | 1.6866 | 0.03556 | -0.0012 | 47.4297
17.5 | 1.6895 | 0.04057 | -0.002 | 41.6441
18 | 1.6673 | 0.0495 | -0.0052 | 33.6828
18.5 | 1.4999 | 0.08423 | -0.0244 | 17.8072
19 | 1.5564 | 0.08179 | -0.0223 | 19.0292
19.5 | 1.4178 | 0.11811 | -0.0445 | 12.0041
20 | 1.2649 | 0.16327 | -0.0734 | 7.7473

## 99. Re 8M Mach 0.10 (1)
BIGFOIL.COM POLAR EXPORT
RS004a
RS004a |  |  |  | Cl Max: | 1.135 | at alpha= | 10 | deg
JavaFoil+Calcfoil stall+Eppler ext transition |  |  |  | L/D Max: | 175.568 | at alpha= | 9 | deg
Re: | 8000000 |  |  | Cd Min: | 0.00487 | at alpha= | -8 | deg
Mach: | 0.1 |  |  | Cl=0 at alpha= | -1.822 | deg
|  |  |  | @ Cl=0.1, Cd= | 0.0056326
|  |  |  | @ Cl=0.4, Cd= | 0.00577
|  |  |  | @ Cl=0.6, Cd= | 0.0052141
alpha (deg) | Cl | Cd | Cm | Cl/Cd
-14.5 | -0.421 | 0.09266 | -0.017 | -4.545
-14 | -0.444 | 0.08681 | -0.018 | -5.119
-13.5 | -0.466 | 0.08309 | -0.018 | -5.605
-13 | -0.486 | 0.07882 | -0.018 | -6.171
-12.5 | -0.508 | 0.07222 | -0.019 | -7.028
-12 | -0.533 | 0.06005 | -0.021 | -8.881
-11.5 | -0.558 | 0.0489 | -0.023 | -11.404
-11 | -0.614 | 0.02193 | -0.028 | -27.975
-10.5 | -0.65 | 0.01274 | -0.03 | -51.033
-10 | -0.668 | 0.00994 | -0.031 | -67.229
-9.5 | -0.671 | 0.00891 | -0.032 | -75.276
-9 | -0.662 | 0.00823 | -0.032 | -80.435
-8.5 | -0.641 | 0.0078 | -0.032 | -82.162
-8 | -0.612 | 0.00487 | -0.033 | -125.64
-7.5 | -0.578 | 0.00491 | -0.033 | -117.833
-7 | -0.54 | 0.00531 | -0.033 | -101.769
-6.5 | -0.499 | 0.00526 | -0.033 | -94.747
-6 | -0.454 | 0.00525 | -0.034 | -86.443
-5.5 | -0.406 | 0.00523 | -0.034 | -77.553
-5 | -0.356 | 0.0052 | -0.034 | -68.368
-4.5 | -0.303 | 0.0052 | -0.034 | -58.246
-4 | -0.249 | 0.00525 | -0.035 | -47.347
-3.5 | -0.193 | 0.00528 | -0.035 | -36.544
-3 | -0.136 | 0.00533 | -0.035 | -25.574
-2.5 | -0.079 | 0.00538 | -0.035 | -14.623
-2 | -0.021 | 0.00561 | -0.036 | -3.665
-1.5 | 0.038 | 0.00563 | -0.036 | 6.74
-1 | 0.097 | 0.00563 | -0.036 | 17.172
-0.5 | 0.155 | 0.00568 | -0.037 | 27.345
0 | 0.214 | 0.00571 | -0.037 | 37.434
0.5 | 0.273 | 0.00577 | -0.037 | 47.237
1 | 0.331 | 0.00576 | -0.037 | 57.486
1.5 | 0.39 | 0.00582 | -0.038 | 66.972
2 | 0.448 | 0.00553 | -0.038 | 81.064
2.5 | 0.506 | 0.00545 | -0.038 | 92.975
3 | 0.565 | 0.00519 | -0.039 | 108.793
3.5 | 0.623 | 0.00523 | -0.039 | 118.991
4 | 0.68 | 0.0053 | -0.039 | 128.306
4.5 | 0.738 | 0.00537 | -0.039 | 137.417
5 | 0.794 | 0.00546 | -0.04 | 145.433
5.5 | 0.849 | 0.00557 | -0.04 | 152.42
6 | 0.902 | 0.00568 | -0.04 | 158.786
6.5 | 0.954 | 0.0058 | -0.04 | 164.35
7 | 0.999 | 0.00616 | -0.041 | 162.239
7.5 | 1.039 | 0.00627 | -0.041 | 165.603
8 | 1.073 | 0.00634 | -0.041 | 169.232
8.5 | 1.1 | 0.00652 | -0.042 | 168.843
9 | 1.12 | 0.00638 | -0.042 | 175.568
9.5 | 1.132 | 0.00661 | -0.042 | 171.286
10 | 1.135 | 0.00693 | -0.042 | 163.731
10.5 | 1.129 | 0.00721 | -0.043 | 156.583
11 | 1.115 | 0.00743 | -0.043 | 150.071
11.5 | 1.082 | 0.01651 | -0.043 | 65.548
12 | 1.029 | 0.01494 | -0.042 | 68.886
12.5 | 0.973 | 0.02235 | -0.041 | 43.546
13 | 0.92 | 0.0276 | -0.04 | 33.321
13.5 | 0.863 | 0.03469 | -0.039 | 24.887
14 | 0.809 | 0.0422 | -0.039 | 19.169
14.5 | 0.753 | 0.05223 | -0.037 | 14.41
15 | 0.695 | 0.06592 | -0.036 | 10.546

## 100. Re 8M Mach 0.10 (2)
BIGFOIL.COM POLAR EXPORT
RS004a
RS004a |  |  |  | Cl Max: | 1.6638 | at alpha= | 16.5 | deg
XFOIL ncrit=9 |  |  |  | L/D Max: | 132.879 | at alpha= | 6 | deg
Re: | 8000000 |  |  | Cd Min: | 0.1514 | at alpha= | 19.5 | deg
Mach: | 0.1 |  |  | Cl=0 at alpha= | -1.7676 | deg
|  |  |  | @ Cl=0.1, Cd= | 0.0051047
|  |  |  | @ Cl=0.4, Cd= | 0.0047282
|  |  |  | @ Cl=0.6, Cd= | 0.00525
alpha (deg) | Cl | Cd | Cm | Cl/Cd
-16.5 | -1.423 | 0.03058 | -0.0608 | -46.5337
-16 | -1.3814 | 0.03011 | -0.0598 | -45.8784
-15.5 | -1.416 | 0.02506 | -0.0536 | -56.5044
-15 | -1.3844 | 0.02336 | -0.0514 | -59.2637
-14.5 | -1.3559 | 0.02087 | -0.0491 | -64.9689
-14 | -1.317 | 0.01918 | -0.0474 | -68.6653
-13.5 | -1.278 | 0.01721 | -0.0456 | -74.2592
-13 | -1.237 | 0.01526 | -0.044 | -81.0616
-12.5 | -1.1922 | 0.01368 | -0.0425 | -87.1491
-12 | -1.1448 | 0.01248 | -0.0412 | -91.7308
-11.5 | -1.096 | 0.01154 | -0.0399 | -94.974
-11 | -1.0465 | 0.01077 | -0.0386 | -97.1681
-10.5 | -0.9964 | 0.01016 | -0.0373 | -98.0709
-10 | -0.9429 | 0.00961 | -0.0367 | -98.1165
-9 | -0.8201 | 0.00833 | -0.039 | -98.4514
-8.5 | -0.756 | 0.00779 | -0.0407 | -97.0475
-8 | -0.6957 | 0.0074 | -0.0414 | -94.0135
-7.5 | -0.6429 | 0.0073 | -0.0404 | -88.0685
-7 | -0.5902 | 0.0073 | -0.0394 | -80.8493
-6.5 | -0.5355 | 0.00714 | -0.039 | -75
-6 | -0.4802 | 0.00672 | -0.0386 | -71.4583
-5.5 | -0.424 | 0.00647 | -0.0384 | -65.5332
-5 | -0.3675 | 0.00629 | -0.0383 | -58.4261
-4.5 | -0.3108 | 0.00616 | -0.0382 | -50.4545
-4 | -0.254 | 0.00609 | -0.0382 | -41.7077
-3.5 | -0.1973 | 0.00591 | -0.0381 | -33.3841
-3 | -0.1405 | 0.00579 | -0.0381 | -24.266
-2 | -0.0264 | 0.00563 | -0.038 | -4.6892
-1.5 | 0.0304 | 0.00547 | -0.038 | 5.5576
-1 | 0.0867 | 0.00514 | -0.038 | 16.8677
-0.5 | 0.1432 | 0.00499 | -0.0381 | 28.6974
0 | 0.1998 | 0.00489 | -0.0382 | 40.8589
0.5 | 0.2562 | 0.00473 | -0.0383 | 54.1649
1 | 0.3129 | 0.00474 | -0.0383 | 66.0127
1.5 | 0.3694 | 0.00475 | -0.0384 | 77.7684
2 | 0.4256 | 0.00471 | -0.0384 | 90.3609
2.5 | 0.4817 | 0.00486 | -0.0384 | 99.1152
3 | 0.5382 | 0.005 | -0.0384 | 107.64
3.5 | 0.5941 | 0.00523 | -0.0383 | 113.5946
4 | 0.6501 | 0.00542 | -0.0382 | 119.9446
4.5 | 0.7053 | 0.00569 | -0.038 | 123.9543
5 | 0.76 | 0.00598 | -0.0377 | 127.0903
5.5 | 0.8137 | 0.00624 | -0.0372 | 130.4006
6 | 0.8677 | 0.00653 | -0.0367 | 132.879
6.5 | 0.9214 | 0.00713 | -0.0363 | 129.2286
7 | 0.9746 | 0.00779 | -0.0358 | 125.1091
7.5 | 1.0289 | 0.00821 | -0.0355 | 125.3228
8 | 1.0827 | 0.0087 | -0.0351 | 124.4483
8.5 | 1.1364 | 0.00916 | -0.0347 | 124.0611
9 | 1.1896 | 0.00964 | -0.0343 | 123.4025
9.5 | 1.2419 | 0.01023 | -0.0337 | 121.3978
10 | 1.2934 | 0.01088 | -0.0331 | 118.8787
10.5 | 1.344 | 0.01161 | -0.0323 | 115.7623
11 | 1.3932 | 0.01245 | -0.0313 | 111.9036
11.5 | 1.441 | 0.01338 | -0.0302 | 107.6981
12 | 1.4864 | 0.01453 | -0.0287 | 102.2987
12.5 | 1.5283 | 0.01594 | -0.0269 | 95.8783
13 | 1.5651 | 0.01769 | -0.0244 | 88.4737
13.5 | 1.5959 | 0.01972 | -0.0214 | 80.928
14 | 1.6278 | 0.0213 | -0.0185 | 76.4225
14.5 | 1.6561 | 0.02274 | -0.0151 | 72.8276
15 | 1.6596 | 0.02454 | -0.0082 | 67.6284
15.5 | 1.6522 | 0.0277 | -0.0027 | 59.6462
16 | 1.6189 | 0.0346 | -0.0003 | 46.789
16.5 | 1.6638 | 0.03503 | 0.0001 | 47.4964
17 | 1.6604 | 0.04085 | -0.0009 | 40.6463
17.5 | 1.6586 | 0.04719 | -0.003 | 35.1473
18 | 1.6202 | 0.05943 | -0.0088 | 27.2623
18.5 | 1.4115 | 0.10504 | -0.0364 | 13.4377
19 | 1.447 | 0.10661 | -0.0367 | 13.5728
19.5 | 1.2867 | 0.1514 | -0.0653 | 8.4987

## 101. Re 8M Mach 0.25 (1)
BIGFOIL.COM POLAR EXPORT
RS004a
RS004a |  |  |  | Cl Max: | 1.107 | at alpha= | 9 | deg
JavaFoil+Calcfoil stall+Eppler ext transition |  |  |  | L/D Max: | 164.695 | at alpha= | 9 | deg
Re: | 8000000 |  |  | Cd Min: | 0.00496 | at alpha= | -7.5 | deg
Mach: | 0.25 |  |  | Cl=0 at alpha= | -1.825 | deg
|  |  |  | @ Cl=0.1, Cd= | 0.0056612
|  |  |  | @ Cl=0.4, Cd= | 0.07928
|  |  |  | @ Cl=0.6, Cd= | 0.07928
alpha (deg) | Cl | Cd | Cm | Cl/Cd
-14 | -0.068 | 0.08916 | -0.018 | -0.766
-13.5 | -0.154 | 0.08515 | -0.018 | -1.809
-13 | -0.227 | 0.08066 | -0.018 | -2.816
-12.5 | -0.286 | 0.07704 | -0.018 | -3.711
-12 | -0.338 | 0.07314 | -0.018 | -4.625
-11.5 | -0.386 | 0.06744 | -0.019 | -5.727
-11 | -0.428 | 0.06241 | -0.02 | -6.856
-10.5 | -0.499 | 0.03051 | -0.027 | -16.353
-10 | -0.57 | 0.01282 | -0.031 | -44.475
-9.5 | -0.609 | 0.00959 | -0.032 | -63.462
-9 | -0.621 | 0.00888 | -0.033 | -69.932
-8.5 | -0.616 | 0.0082 | -0.033 | -75.186
-8 | -0.597 | 0.00781 | -0.033 | -76.493
-7.5 | -0.572 | 0.00496 | -0.034 | -115.157
-7 | -0.54 | 0.00537 | -0.034 | -100.453
-6.5 | -0.502 | 0.00532 | -0.034 | -94.435
-6 | -0.459 | 0.00529 | -0.035 | -86.81
-5.5 | -0.413 | 0.00526 | -0.035 | -78.444
-5 | -0.363 | 0.00526 | -0.035 | -68.903
-4.5 | -0.31 | 0.00525 | -0.035 | -59.011
-4 | -0.255 | 0.00529 | -0.036 | -48.135
-3.5 | -0.198 | 0.00529 | -0.036 | -37.449
-3 | -0.14 | 0.00533 | -0.036 | -26.216
-2.5 | -0.081 | 0.0054 | -0.036 | -14.957
-2 | -0.021 | 0.00561 | -0.037 | -3.768
-1.5 | 0.039 | 0.00564 | -0.037 | 6.913
-1 | 0.099 | 0.00566 | -0.037 | 17.549
-0.5 | 0.16 | 0.00573 | -0.038 | 27.859
0 | 0.22 | 0.00576 | -0.038 | 38.186
0.5 | 0.28 | 0.0058 | -0.038 | 48.261
1 | 0.34 | 0.0058 | -0.038 | 58.674
1.5 | 0.4 | 0.00588 | -0.039 | 68.077
2 | 0.46 | 0.00558 | -0.039 | 82.555
2.5 | 0.52 | 0.00551 | -0.039 | 94.371
3 | 0.58 | 0.00525 | -0.04 | 110.483
3.5 | 0.64 | 0.0053 | -0.04 | 120.747
4 | 0.699 | 0.00538 | -0.04 | 129.836
4.5 | 0.758 | 0.00545 | -0.04 | 138.986
5 | 0.815 | 0.00554 | -0.041 | 147.027
5.5 | 0.871 | 0.00568 | -0.041 | 153.384
6 | 0.925 | 0.0058 | -0.041 | 159.552
6.5 | 0.977 | 0.00594 | -0.042 | 164.29
7 | 1.02 | 0.00632 | -0.042 | 161.408
7.5 | 1.056 | 0.00645 | -0.042 | 163.732
8 | 1.084 | 0.00662 | -0.042 | 163.816
8.5 | 1.102 | 0.00675 | -0.043 | 163.219
9 | 1.107 | 0.00672 | -0.043 | 164.695
9.5 | 1.1 | 0.0071 | -0.043 | 154.816
10 | 1.077 | 0.00735 | -0.044 | 146.486
10.5 | 1.04 | 0.0078 | -0.044 | 133.286
11 | 0.958 | 0.01519 | -0.043 | 63.068
11.5 | 0.865 | 0.02324 | -0.041 | 37.223
12 | 0.772 | 0.0308 | -0.04 | 25.062
12.5 | 0.676 | 0.03895 | -0.039 | 17.364
13 | 0.571 | 0.05348 | -0.037 | 10.672
13.5 | 0.466 | 0.07016 | -0.034 | 6.639
14 | 0.366 | 0.07928 | -0.033 | 4.616

## 102. Re 8M Mach 0.25 (2)
BIGFOIL.COM POLAR EXPORT
RS004a
RS004a |  |  |  | Cl Max: | 1.5351 | at alpha= | 12.5 | deg
XFOIL ncrit=9 |  |  |  | L/D Max: | 133.661 | at alpha= | 6 | deg
Re: | 8000000 |  |  | Cd Min: | 0.19432 | at alpha= | -16 | deg
Mach: | 0.25 |  |  | Cl=0 at alpha= | -1.7646 | deg
|  |  |  | @ Cl=0.1, Cd= | 0.0051585
|  |  |  | @ Cl=0.4, Cd= | 0.0047737
|  |  |  | @ Cl=0.6, Cd= | 0.0052385
alpha (deg) | Cl | Cd | Cm | Cl/Cd
-16 | -0.6537 | 0.19432 | 0.0374 | -3.364
-15.5 | -0.6419 | 0.1868 | 0.0346 | -3.4363
-15 | -0.6462 | 0.17239 | 0.0302 | -3.7485
-14.5 | -0.6393 | 0.16398 | 0.0272 | -3.8986
-13.5 | -0.8783 | 0.09071 | -0.01 | -9.6825
-13 | -0.9502 | 0.07053 | -0.0224 | -13.4723
-12.5 | -0.97 | 0.05717 | -0.0305 | -16.9669
-12 | -0.9659 | 0.04333 | -0.0451 | -22.2917
-11.5 | -0.9885 | 0.03409 | -0.0537 | -28.9968
-11 | -1.0494 | 0.02078 | -0.0511 | -50.5005
-10.5 | -1.0285 | 0.01524 | -0.0475 | -67.4869
-10 | -0.9865 | 0.01257 | -0.0444 | -78.4805
-9.5 | -0.9266 | 0.01093 | -0.0439 | -84.7758
-9 | -0.8607 | 0.0098 | -0.0444 | -87.8265
-8 | -0.7281 | 0.00801 | -0.0457 | -90.8989
-7.5 | -0.6719 | 0.00774 | -0.044 | -86.8088
-7 | -0.6163 | 0.0076 | -0.0425 | -81.0921
-6.5 | -0.5579 | 0.0075 | -0.0418 | -74.3867
-6 | -0.4995 | 0.00712 | -0.0411 | -70.1545
-5.5 | -0.441 | 0.00668 | -0.0406 | -66.018
-5 | -0.3819 | 0.00645 | -0.0402 | -59.2093
-4.5 | -0.3228 | 0.00625 | -0.0399 | -51.648
-4 | -0.2636 | 0.00614 | -0.0397 | -42.9316
-3.5 | -0.2047 | 0.00599 | -0.0395 | -34.1736
-3 | -0.1458 | 0.00583 | -0.0393 | -25.0086
-2.5 | -0.0867 | 0.00572 | -0.0392 | -15.1573
-1.5 | 0.0312 | 0.00557 | -0.0391 | 5.6014
-1 | 0.0892 | 0.00519 | -0.039 | 17.1869
-0.5 | 0.1475 | 0.00502 | -0.0391 | 29.3825
0 | 0.2059 | 0.00491 | -0.0391 | 41.9348
0.5 | 0.2641 | 0.00477 | -0.0392 | 55.3669
1 | 0.3227 | 0.00477 | -0.0392 | 67.652
1.5 | 0.3811 | 0.00479 | -0.0392 | 79.5616
2 | 0.4391 | 0.00474 | -0.0392 | 92.6371
2.5 | 0.4971 | 0.00491 | -0.0391 | 101.2424
3 | 0.5555 | 0.00507 | -0.039 | 109.5661
3.5 | 0.6136 | 0.00529 | -0.0389 | 115.9924
4 | 0.6716 | 0.0055 | -0.0387 | 122.1091
4.5 | 0.7291 | 0.00579 | -0.0384 | 125.924
5 | 0.7859 | 0.00612 | -0.0379 | 128.415
5.5 | 0.842 | 0.00639 | -0.0372 | 131.7684
6 | 0.8982 | 0.00672 | -0.0364 | 133.6607
6.5 | 0.953 | 0.00756 | -0.0355 | 126.0582
7 | 1.0102 | 0.00804 | -0.0349 | 125.6468
7.5 | 1.0671 | 0.00855 | -0.0342 | 124.807
8 | 1.1238 | 0.00908 | -0.0334 | 123.7665
8.5 | 1.1803 | 0.00964 | -0.0325 | 122.4378
9 | 1.2359 | 0.01032 | -0.0313 | 119.7578
9.5 | 1.2903 | 0.01112 | -0.03 | 116.0342
10 | 1.3435 | 0.01207 | -0.0284 | 111.309
10.5 | 1.3948 | 0.01318 | -0.0266 | 105.827
11 | 1.4426 | 0.0146 | -0.0243 | 98.8082
11.5 | 1.4853 | 0.01642 | -0.0213 | 90.4568
12 | 1.5118 | 0.01943 | -0.0167 | 77.8075
12.5 | 1.5351 | 0.02208 | -0.0119 | 69.5245
13 | 1.522 | 0.02528 | -0.0027 | 60.2057
13.5 | 1.5183 | 0.0286 | 0.0025 | 53.0874
14 | 1.4844 | 0.03635 | 0.0033 | 40.8363
14.5 | 1.4643 | 0.04523 | 0 | 32.3745
15 | 1.4211 | 0.0588 | -0.0075 | 24.1684
15.5 | 1.3645 | 0.07618 | -0.018 | 17.9115
16 | 1.2778 | 0.10096 | -0.0337 | 12.6565
16.5 | 1.2747 | 0.11123 | -0.0393 | 11.46
17 | 1.2201 | 0.1324 | -0.0526 | 9.2153
17.5 | 1.1796 | 0.15169 | -0.0649 | 7.7764

## 103. Re 8M Mach 0.50 (1)
BIGFOIL.COM POLAR EXPORT
RS004a
RS004a |  |  |  | Cl Max: | 1.241 | at alpha= | 20 | deg
JavaFoil+Calcfoil stall+Eppler ext transition |  |  |  | L/D Max: | 158.145 | at alpha= | 6 | deg
Re: | 8000000 |  |  | Cd Min: | 0.00504 | at alpha= | -6 | deg
Mach: | 0.5 |  |  | Cl=0 at alpha= | -1.8235 | deg
|  |  |  | @ Cl=0.1, Cd= | 0.0057918
|  |  |  | @ Cl=0.4, Cd= | 0.0060528
|  |  |  | @ Cl=0.6, Cd= | 0.0056976
alpha (deg) | Cl | Cd | Cm | Cl/Cd
-20 | -0.945 | 0.1464 | -0.021 | -6.452
-19.5 | -0.913 | 0.15867 | -0.02 | -5.752
-19 | -0.893 | 0.13678 | -0.02 | -6.525
-18.5 | -0.865 | 0.13451 | -0.02 | -6.434
-18 | -0.838 | 0.13057 | -0.02 | -6.422
-17.5 | -0.811 | 0.12894 | -0.019 | -6.291
-17 | -0.786 | 0.12487 | -0.019 | -6.297
-16.5 | -0.764 | 0.12573 | -0.02 | -6.073
-16 | -0.74 | 0.11665 | -0.02 | -6.341
-15.5 | -0.713 | 0.11175 | -0.02 | -6.384
-15 | -0.687 | 0.10701 | -0.019 | -6.419
-14.5 | -0.66 | 0.10455 | -0.019 | -6.309
-14 | -0.634 | 0.09956 | -0.018 | -6.365
-13.5 | -0.609 | 0.0957 | -0.018 | -6.359
-13 | -0.583 | 0.09138 | -0.018 | -6.382
-12.5 | -0.558 | 0.08866 | -0.019 | -6.298
-12 | -0.533 | 0.08434 | -0.019 | -6.319
-11.5 | -0.507 | 0.07794 | -0.019 | -6.507
-11 | -0.482 | 0.07241 | -0.019 | -6.656
-10.5 | -0.457 | 0.06609 | -0.019 | -6.91
-10 | -0.433 | 0.06044 | -0.021 | -7.159
-9.5 | -0.413 | 0.05052 | -0.024 | -8.179
-9 | -0.377 | 0.06222 | -0.017 | -6.067
-8.5 | -0.353 | 0.05455 | -0.019 | -6.468
-8 | -0.333 | 0.04465 | -0.024 | -7.451
-7.5 | -0.366 | 0.00973 | -0.037 | -37.584
-7 | -0.339 | 0.00843 | -0.038 | -40.189
-6.5 | -0.307 | 0.00773 | -0.038 | -39.674
-6 | -0.275 | 0.00504 | -0.039 | -54.517
-5.5 | -0.399 | 0.0056 | -0.039 | -71.147
-5 | -0.377 | 0.00552 | -0.039 | -68.26
-4.5 | -0.333 | 0.00543 | -0.039 | -61.207
-4 | -0.278 | 0.00537 | -0.04 | -51.837
-3.5 | -0.218 | 0.00537 | -0.04 | -40.712
-3 | -0.155 | 0.00543 | -0.04 | -28.601
-2.5 | -0.09 | 0.00548 | -0.041 | -16.419
-2 | -0.024 | 0.00508 | -0.041 | -4.639
-1.5 | 0.044 | 0.00575 | -0.041 | 7.566
-1 | 0.111 | 0.0058 | -0.042 | 19.138
-0.5 | 0.178 | 0.00587 | -0.042 | 30.384
0 | 0.246 | 0.00593 | -0.042 | 41.436
0.5 | 0.313 | 0.00601 | -0.043 | 52.107
1 | 0.38 | 0.00602 | -0.043 | 63.2
1.5 | 0.447 | 0.00613 | -0.043 | 72.92
2 | 0.514 | 0.0058 | -0.044 | 88.624
2.5 | 0.581 | 0.00576 | -0.044 | 100.828
3 | 0.648 | 0.00554 | -0.044 | 116.97
3.5 | 0.714 | 0.00563 | -0.045 | 126.73
4 | 0.779 | 0.00572 | -0.045 | 136.174
4.5 | 0.844 | 0.00586 | -0.045 | 144.056
5 | 0.906 | 0.00601 | -0.046 | 150.858
5.5 | 0.964 | 0.0062 | -0.046 | 155.404
6 | 1.016 | 0.00643 | -0.046 | 158.145
6.5 | 1.06 | 0.00695 | -0.046 | 152.648
7 | 1.067 | 0.00736 | -0.047 | 144.988
7.5 | 0.992 | 0.00808 | -0.047 | 122.807
8 | 0.652 | 0.01511 | -0.046 | 43.185
8.5 | 0.683 | 0.0143 | -0.047 | 47.752
9 | 0.68 | 0.02392 | -0.044 | 28.414
9.5 | 0.638 | 0.05748 | -0.033 | 11.091
10 | 0.648 | 0.07512 | -0.026 | 8.625
10.5 | 0.678 | 0.07334 | -0.027 | 9.243
11 | 0.711 | 0.07567 | -0.03 | 9.4
11.5 | 0.738 | 0.0828 | -0.03 | 8.916
12 | 0.759 | 0.08533 | -0.027 | 8.897
12.5 | 0.791 | 0.0894 | -0.029 | 8.848
13 | 0.823 | 0.09297 | -0.031 | 8.85
13.5 | 0.854 | 0.09626 | -0.032 | 8.876
14 | 0.882 | 0.10389 | -0.032 | 8.49
14.5 | 0.902 | 0.10572 | -0.03 | 8.536
15 | 0.934 | 0.10906 | -0.031 | 8.564
15.5 | 0.967 | 0.11099 | -0.033 | 8.71
16 | 1.001 | 0.11177 | -0.035 | 8.955
16.5 | 1.034 | 0.11452 | -0.036 | 9.029
17 | 1.062 | 0.12104 | -0.036 | 8.777
17.5 | 1.084 | 0.1344 | -0.035 | 8.068
18 | 1.106 | 0.13217 | -0.034 | 8.367
18.5 | 1.139 | 0.1338 | -0.035 | 8.512
19 | 1.175 | 0.1334 | -0.037 | 8.805
19.5 | 1.208 | 0.13571 | -0.038 | 8.899
20 | 1.241 | 0.13741 | -0.039 | 9.034

## 104. Re 8M Mach 0.50 (2)
BIGFOIL.COM POLAR EXPORT
RS004a
RS004a |  |  |  | Cl Max: | 1.2883 | at alpha= | 8.5 | deg
XFOIL ncrit=9 |  |  |  | L/D Max: | 135.916 | at alpha= | 5.5 | deg
Re: | 8000000 |  |  | Cd Min: | 0.2791 | at alpha= | -20 | deg
Mach: | 0.5 |  |  | Cl=0 at alpha= | -1.7414 | deg
|  |  |  | @ Cl=0.1, Cd= | 0.0019273
|  |  |  | @ Cl=0.4, Cd= | 0.0049449
|  |  |  | @ Cl=0.6, Cd= | 0.0052488
alpha (deg) | Cl | Cd | Cm | Cl/Cd
-20 | -0.858 | 0.2791 | 0.0831 | -3.0742
-19.5 | -0.8358 | 0.27071 | 0.078 | -3.0874
-19 | -0.8145 | 0.26169 | 0.0729 | -3.1125
-18.5 | -0.7931 | 0.25226 | 0.0679 | -3.144
-18 | -0.7715 | 0.24344 | 0.0631 | -3.1692
-17.5 | -0.7499 | 0.23526 | 0.0583 | -3.1875
-17 | -0.7285 | 0.22694 | 0.0537 | -3.2101
-16.5 | -0.7066 | 0.2192 | 0.0492 | -3.2235
-16 | -0.6863 | 0.21058 | 0.0448 | -3.2591
-15.5 | -0.6646 | 0.2024 | 0.0407 | -3.2836
-15 | -0.6473 | 0.19332 | 0.0365 | -3.3483
-14.5 | -0.6296 | 0.18495 | 0.0326 | -3.4042
-14 | -0.614 | 0.1763 | 0.029 | -3.4827
-13.5 | -0.6001 | 0.16755 | 0.0256 | -3.5816
-13 | -0.5886 | 0.15862 | 0.0225 | -3.7108
-12.5 | -0.4708 | 0.13751 | 0.015 | -3.4238
-12 | -0.4576 | 0.1301 | 0.0106 | -3.5173
-11.5 | -0.4463 | 0.122 | 0.0062 | -3.6582
-11 | -0.4391 | 0.11292 | 0.0015 | -3.8886
-10.5 | -0.4372 | 0.10271 | -0.0034 | -4.2566
-10 | -0.4391 | 0.09178 | -0.0084 | -4.7843
-9.5 | -0.4406 | 0.08141 | -0.0129 | -5.4121
-9 | -0.4472 | 0.07054 | -0.0176 | -6.3397
-8.5 | -0.4596 | 0.0595 | -0.0223 | -7.7244
-8 | -0.4668 | 0.04698 | -0.0322 | -9.9361
-7.5 | -0.4976 | 0.03451 | -0.0409 | -14.419
-7 | -0.5237 | 0.02556 | -0.0495 | -20.489
-6.5 | -0.5396 | 0.0165 | -0.052 | -32.703
-6 | -0.5324 | 0.00832 | -0.052 | -63.9904
-5.5 | -0.4966 | 0.00347 | -0.0504 | -143.1124
-5 | -0.4419 | 0.00163 | -0.0483 | -271.1043
-4.5 | -0.3745 | 0.00131 | -0.0466 | -285.8779
-4 | -0.3061 | 0.00115 | -0.0453 | -266.1739
-3.5 | -0.2377 | 0.00106 | -0.0444 | -224.2453
-3 | -0.1696 | 0.001 | -0.0436 | -169.6
-2.5 | -0.1019 | 0.00095 | -0.0431 | -107.2632
-2 | -0.0346 | 0.00093 | -0.0427 | -37.2043
-1.5 | 0.0323 | 0.00092 | -0.0424 | 35.1087
0.5 | 0.2998 | 0.0049 | -0.0431 | 61.1837
1 | 0.3667 | 0.00492 | -0.043 | 74.5325
1.5 | 0.4336 | 0.00497 | -0.0428 | 87.2435
2 | 0.5001 | 0.00494 | -0.0426 | 101.2348
2.5 | 0.5666 | 0.00513 | -0.0422 | 110.4483
3 | 0.6341 | 0.00537 | -0.0417 | 118.0819
3.5 | 0.7015 | 0.00567 | -0.041 | 123.7213
4 | 0.7695 | 0.00595 | -0.0401 | 129.3277
4.5 | 0.8373 | 0.0063 | -0.039 | 132.9048
5 | 0.9051 | 0.0067 | -0.0375 | 135.0896
5.5 | 0.9718 | 0.00715 | -0.0355 | 135.9161
6 | 1.0355 | 0.00803 | -0.0326 | 128.9539
6.5 | 1.106 | 0.00864 | -0.0303 | 128.0093
7 | 1.1754 | 0.00953 | -0.0271 | 123.3368
7.5 | 1.2393 | 0.01116 | -0.0224 | 111.0484
8 | 1.2828 | 0.01456 | -0.015 | 88.1044
8.5 | 1.2883 | 0.01998 | -0.0056 | 64.4795
9 | 1.2531 | 0.02518 | 0.0054 | 49.7657
9.5 | 1.2146 | 0.03313 | 0.0064 | 36.6616
10 | 1.1777 | 0.04482 | -0.0004 | 26.2762
10.5 | 1.1413 | 0.05818 | -0.0093 | 19.6167
11 | 1.1126 | 0.07147 | -0.018 | 15.5674
11.5 | 1.0784 | 0.0862 | -0.0275 | 12.5104
12 | 1.052 | 0.10042 | -0.0365 | 10.476
12.5 | 1.0295 | 0.11486 | -0.0459 | 8.9631
13 | 1.0127 | 0.12911 | -0.0551 | 7.8437
13.5 | 0.9954 | 0.1444 | -0.0652 | 6.8934

## 105. Re 10M Mach 0.00 (1)
BIGFOIL.COM POLAR EXPORT
RS004a
RS004a |  |  |  | Cl Max: | 1.141 | at alpha= | 10 | deg
JavaFoil+Calcfoil stall+Eppler ext transition |  |  |  | L/D Max: | 177.996 | at alpha= | 9.5 | deg
Re: | 10000000 |  |  | Cd Min: | 0.00474 | at alpha= | -8 | deg
Mach: | 0 |  |  | Cl=0 at alpha= | -1.8276 | deg
|  |  |  | @ Cl=0.1, Cd= | 0.0055841
|  |  |  | @ Cl=0.4, Cd= | 0.0057662
|  |  |  | @ Cl=0.6, Cd= | 0.0052662
alpha (deg) | Cl | Cd | Cm | Cl/Cd
-15 | -0.438 | 0.09597 | -0.017 | -4.566
-14.5 | -0.46 | 0.08854 | -0.018 | -5.195
-14 | -0.481 | 0.08253 | -0.019 | -5.824
-13.5 | -0.502 | 0.07569 | -0.019 | -6.628
-13 | -0.522 | 0.06869 | -0.02 | -7.603
-12.5 | -0.546 | 0.05817 | -0.022 | -9.38
-12 | -0.562 | 0.05325 | -0.022 | -10.551
-11.5 | -0.599 | 0.03359 | -0.026 | -17.816
-11 | -0.664 | 0.01197 | -0.03 | -55.515
-10.5 | -0.68 | 0.00991 | -0.031 | -68.652
-10 | -0.684 | 0.00903 | -0.031 | -75.834
-9.5 | -0.679 | 0.00828 | -0.032 | -82.017
-9 | -0.666 | 0.00786 | -0.032 | -84.712
-8.5 | -0.643 | 0.00483 | -0.032 | -133.262
-8 | -0.613 | 0.00474 | -0.032 | -129.371
-7.5 | -0.579 | 0.00528 | -0.033 | -109.512
-7 | -0.54 | 0.00513 | -0.033 | -105.194
-6.5 | -0.498 | 0.00508 | -0.033 | -98.017
-6 | -0.453 | 0.00507 | -0.033 | -89.217
-5.5 | -0.405 | 0.00506 | -0.034 | -79.947
-5 | -0.354 | 0.00507 | -0.034 | -69.885
-4.5 | -0.302 | 0.00512 | -0.034 | -58.918
-4 | -0.248 | 0.00513 | -0.034 | -48.262
-3.5 | -0.192 | 0.00518 | -0.035 | -37.116
-3 | -0.136 | 0.00522 | -0.035 | -25.972
-2.5 | -0.078 | 0.0053 | -0.035 | -14.784
-2 | -0.02 | 0.00552 | -0.036 | -3.706
-1.5 | 0.038 | 0.00553 | -0.036 | 6.825
-1 | 0.096 | 0.00558 | -0.036 | 17.212
-0.5 | 0.154 | 0.00564 | -0.036 | 27.373
0 | 0.213 | 0.00569 | -0.037 | 37.374
0.5 | 0.271 | 0.00577 | -0.037 | 47.018
1 | 0.329 | 0.00577 | -0.037 | 57.081
1.5 | 0.388 | 0.00582 | -0.037 | 66.596
2 | 0.446 | 0.00556 | -0.038 | 80.262
2.5 | 0.504 | 0.00547 | -0.038 | 92.21
3 | 0.562 | 0.00543 | -0.038 | 103.526
3.5 | 0.62 | 0.00518 | -0.039 | 119.649
4 | 0.677 | 0.00521 | -0.039 | 129.86
4.5 | 0.734 | 0.00528 | -0.039 | 139.101
5 | 0.79 | 0.00532 | -0.039 | 148.441
5.5 | 0.845 | 0.00545 | -0.04 | 155.062
6 | 0.898 | 0.00553 | -0.04 | 162.513
6.5 | 0.95 | 0.00564 | -0.04 | 168.337
7 | 0.995 | 0.00596 | -0.041 | 166.978
7.5 | 1.035 | 0.00609 | -0.041 | 170.001
8 | 1.07 | 0.00621 | -0.041 | 172.482
8.5 | 1.099 | 0.00643 | -0.041 | 170.93
9 | 1.121 | 0.00643 | -0.042 | 174.145
9.5 | 1.134 | 0.00637 | -0.042 | 177.996
10 | 1.141 | 0.0066 | -0.042 | 172.742
10.5 | 1.139 | 0.00685 | -0.042 | 166.206
11 | 1.129 | 0.00706 | -0.043 | 160.064
11.5 | 1.113 | 0.00729 | -0.043 | 152.582
12 | 1.065 | 0.01541 | -0.042 | 69.134
12.5 | 1.021 | 0.01849 | -0.042 | 55.21
13 | 0.967 | 0.02328 | -0.041 | 41.562
13.5 | 0.916 | 0.02886 | -0.04 | 31.751
14 | 0.863 | 0.03658 | -0.039 | 23.587
14.5 | 0.813 | 0.0443 | -0.038 | 18.345
15 | 0.766 | 0.05127 | -0.038 | 14.942

## 106. Re 10M Mach 0.00 (2)
BIGFOIL.COM POLAR EXPORT
RS004a
RS004a |  |  |  | Cl Max: | 1.7701 | at alpha= | 17.5 | deg
XFOIL ncrit=9 |  |  |  | L/D Max: | 134.239 | at alpha= | 6 | deg
Re: | 10000000 |  |  | Cd Min: | 0.10049 | at alpha= | 20 | deg
Mach: | 0 |  |  | Cl=0 at alpha= | -1.7663 | deg
|  |  |  | @ Cl=0.1, Cd= | 0.0050732
|  |  |  | @ Cl=0.4, Cd= | 0.0048018
|  |  |  | @ Cl=0.6, Cd= | 0.0051893
alpha (deg) | Cl | Cd | Cm | Cl/Cd
-19 | -1.4472 | 0.06232 | -0.0327 | -23.2221
-18.5 | -1.5293 | 0.03919 | -0.0521 | -39.0227
-18 | -1.543 | 0.03015 | -0.06 | -51.1774
-17.5 | -1.5394 | 0.02679 | -0.0591 | -57.4617
-17 | -1.5459 | 0.02429 | -0.053 | -63.6435
-16.5 | -1.5245 | 0.02209 | -0.0502 | -69.0131
-16 | -1.4874 | 0.02091 | -0.0485 | -71.1334
-15.5 | -1.4532 | 0.01914 | -0.0467 | -75.9248
-15 | -1.4118 | 0.01793 | -0.0454 | -78.7395
-14.5 | -1.3698 | 0.01661 | -0.0441 | -82.4684
-14 | -1.325 | 0.01551 | -0.043 | -85.4288
-13.5 | -1.2783 | 0.01455 | -0.0421 | -87.8557
-13 | -1.2312 | 0.01357 | -0.0411 | -90.7296
-12.5 | -1.1852 | 0.01232 | -0.04 | -96.2013
-12 | -1.138 | 0.01123 | -0.0388 | -101.3357
-11.5 | -1.0896 | 0.01044 | -0.0377 | -104.3678
-11 | -1.0405 | 0.00981 | -0.0366 | -106.0652
-10.5 | -0.9866 | 0.00928 | -0.0365 | -106.3147
-9 | -0.8047 | 0.00774 | -0.0401 | -103.9664
-8.5 | -0.7465 | 0.00725 | -0.0407 | -102.9655
-8 | -0.696 | 0.00706 | -0.0394 | -98.5836
-7.5 | -0.6432 | 0.00705 | -0.0387 | -91.234
-6.5 | -0.533 | 0.00687 | -0.0383 | -77.5837
-6 | -0.4777 | 0.00653 | -0.0381 | -73.1547
-5.5 | -0.4219 | 0.00623 | -0.038 | -67.7207
-5 | -0.3658 | 0.00604 | -0.0379 | -60.5629
-4.5 | -0.3094 | 0.00594 | -0.0379 | -52.0875
-4 | -0.2529 | 0.00588 | -0.0379 | -43.0102
-3.5 | -0.1965 | 0.00579 | -0.0379 | -33.9378
-3 | -0.1399 | 0.00564 | -0.0378 | -24.805
-2.5 | -0.0832 | 0.00554 | -0.0378 | -15.0181
-2 | -0.0265 | 0.00548 | -0.0379 | -4.8358
-1.5 | 0.0302 | 0.00542 | -0.0379 | 5.572
-1 | 0.0862 | 0.00511 | -0.0379 | 16.8689
-0.5 | 0.1425 | 0.00496 | -0.038 | 28.7298
0 | 0.1989 | 0.00487 | -0.038 | 40.8419
0.5 | 0.2551 | 0.0047 | -0.0381 | 54.2766
1 | 0.3116 | 0.00471 | -0.0382 | 66.1571
1.5 | 0.3679 | 0.00475 | -0.0383 | 77.4526
2 | 0.4237 | 0.00484 | -0.0383 | 87.5413
2.5 | 0.4796 | 0.00483 | -0.0383 | 99.2961
3 | 0.5356 | 0.00497 | -0.0383 | 107.7666
3.5 | 0.5914 | 0.00516 | -0.0383 | 114.6124
4 | 0.6472 | 0.00535 | -0.0383 | 120.972
4.5 | 0.7023 | 0.00561 | -0.0382 | 125.1872
5 | 0.7569 | 0.00592 | -0.038 | 127.8547
5.5 | 0.8112 | 0.0062 | -0.0378 | 130.8387
6 | 0.8645 | 0.00644 | -0.0373 | 134.2391
6.5 | 0.9169 | 0.0069 | -0.0367 | 132.8841
7 | 0.9702 | 0.00745 | -0.0363 | 130.2282
7.5 | 1.0242 | 0.00787 | -0.0361 | 130.1398
8 | 1.0778 | 0.0083 | -0.0358 | 129.8554
8.5 | 1.1313 | 0.0087 | -0.0355 | 130.0345
9 | 1.1842 | 0.00914 | -0.0352 | 129.5624
9.5 | 1.2361 | 0.00971 | -0.0348 | 127.3018
10 | 1.2872 | 0.01034 | -0.0342 | 124.4874
10.5 | 1.3376 | 0.01102 | -0.0336 | 121.3793
11 | 1.3867 | 0.0118 | -0.0328 | 117.5169
11.5 | 1.4342 | 0.01272 | -0.0318 | 112.7516
12 | 1.4791 | 0.01386 | -0.0305 | 106.7172
12.5 | 1.5221 | 0.01511 | -0.029 | 100.7346
13 | 1.5645 | 0.01628 | -0.0275 | 96.0995
13.5 | 1.6083 | 0.01713 | -0.0262 | 93.8879
14 | 1.6475 | 0.01833 | -0.0244 | 89.88
14.5 | 1.6854 | 0.01944 | -0.0224 | 86.6975
15 | 1.7189 | 0.02069 | -0.02 | 83.0788
15.5 | 1.7413 | 0.02218 | -0.0159 | 78.5077
16 | 1.7341 | 0.02445 | -0.008 | 70.9243
16.5 | 1.7598 | 0.02553 | -0.0054 | 68.9307
17 | 1.7649 | 0.02832 | -0.0022 | 62.3199
17.5 | 1.7701 | 0.03183 | -0.0007 | 55.6111
18 | 1.7623 | 0.03744 | -0.0007 | 47.07
18.5 | 1.6762 | 0.05463 | -0.0071 | 30.6828
19 | 1.7165 | 0.05539 | -0.007 | 30.9893
19.5 | 1.6553 | 0.07202 | -0.0157 | 22.9839
20 | 1.5441 | 0.10049 | -0.0327 | 15.3657

## 107. Re 10M Mach 0.10 (1)
BIGFOIL.COM POLAR EXPORT
RS004a
RS004a |  |  |  | Cl Max: | 1.135 | at alpha= | 10 | deg
JavaFoil+Calcfoil stall+Eppler ext transition |  |  |  | L/D Max: | 175.998 | at alpha= | 9.5 | deg
Re: | 10000000 |  |  | Cd Min: | 0.00478 | at alpha= | -8 | deg
Mach: | 0.1 |  |  | Cl=0 at alpha= | -1.822 | deg
|  |  |  | @ Cl=0.1, Cd= | 0.0055931
|  |  |  | @ Cl=0.4, Cd= | 0.0057834
|  |  |  | @ Cl=0.6, Cd= | 0.0052891
alpha (deg) | Cl | Cd | Cm | Cl/Cd
-15 | -0.398 | 0.09926 | -0.017 | -4.007
-14.5 | -0.423 | 0.08982 | -0.018 | -4.705
-14 | -0.446 | 0.08462 | -0.018 | -5.267
-13.5 | -0.469 | 0.07829 | -0.019 | -5.991
-13 | -0.492 | 0.07157 | -0.02 | -6.879
-12.5 | -0.517 | 0.06238 | -0.021 | -8.29
-12 | -0.545 | 0.04992 | -0.023 | -10.92
-11.5 | -0.563 | 0.04488 | -0.024 | -12.543
-11 | -0.644 | 0.01288 | -0.03 | -49.971
-10.5 | -0.666 | 0.01018 | -0.031 | -65.396
-10 | -0.674 | 0.00915 | -0.031 | -73.66
-9.5 | -0.672 | 0.00853 | -0.032 | -78.831
-9 | -0.662 | 0.00792 | -0.032 | -83.555
-8.5 | -0.641 | 0.00758 | -0.032 | -84.542
-8 | -0.612 | 0.00478 | -0.033 | -128.045
-7.5 | -0.578 | 0.00534 | -0.033 | -108.277
-7 | -0.54 | 0.00516 | -0.033 | -104.661
-6.5 | -0.499 | 0.00511 | -0.033 | -97.694
-6 | -0.454 | 0.0051 | -0.034 | -89.073
-5.5 | -0.406 | 0.00509 | -0.034 | -79.698
-5 | -0.356 | 0.00509 | -0.034 | -69.791
-4.5 | -0.303 | 0.0051 | -0.034 | -59.423
-4 | -0.249 | 0.00511 | -0.035 | -48.679
-3.5 | -0.193 | 0.00516 | -0.035 | -37.439
-3 | -0.136 | 0.00522 | -0.035 | -26.113
-2.5 | -0.079 | 0.00532 | -0.035 | -14.791
-2 | -0.021 | 0.00553 | -0.036 | -3.72
-1.5 | 0.038 | 0.00555 | -0.036 | 6.831
-1 | 0.097 | 0.00559 | -0.036 | 17.284
-0.5 | 0.155 | 0.00565 | -0.037 | 27.491
0 | 0.214 | 0.0057 | -0.037 | 37.55
0.5 | 0.273 | 0.00577 | -0.037 | 47.209
1 | 0.331 | 0.00577 | -0.037 | 57.368
1.5 | 0.39 | 0.00583 | -0.038 | 66.83
2 | 0.448 | 0.00556 | -0.038 | 80.553
2.5 | 0.506 | 0.00547 | -0.038 | 92.526
3 | 0.565 | 0.00544 | -0.039 | 103.857
3.5 | 0.623 | 0.00519 | -0.039 | 119.985
4 | 0.68 | 0.00523 | -0.039 | 130.192
4.5 | 0.738 | 0.00529 | -0.039 | 139.436
5 | 0.794 | 0.00534 | -0.04 | 148.72
5.5 | 0.849 | 0.00545 | -0.04 | 155.71
6 | 0.902 | 0.00554 | -0.04 | 162.812
6.5 | 0.954 | 0.00567 | -0.04 | 168.355
7 | 0.999 | 0.00598 | -0.041 | 166.981
7.5 | 1.039 | 0.00612 | -0.041 | 169.799
8 | 1.073 | 0.00624 | -0.041 | 172.016
8.5 | 1.1 | 0.00647 | -0.042 | 170.004
9 | 1.12 | 0.00649 | -0.042 | 172.697
9.5 | 1.132 | 0.00643 | -0.042 | 175.998
10 | 1.135 | 0.00668 | -0.042 | 169.865
10.5 | 1.129 | 0.00694 | -0.043 | 162.597
11 | 1.115 | 0.00716 | -0.043 | 155.848
11.5 | 1.093 | 0.00742 | -0.043 | 147.447
12 | 1.037 | 0.01481 | -0.042 | 69.995
12.5 | 0.982 | 0.02016 | -0.041 | 48.728
13 | 0.926 | 0.02544 | -0.041 | 36.39
13.5 | 0.87 | 0.03184 | -0.04 | 27.31
14 | 0.811 | 0.04045 | -0.039 | 20.059
14.5 | 0.756 | 0.04959 | -0.038 | 15.245
15 | 0.701 | 0.06038 | -0.037 | 11.618

## 108. Re 10M Mach 0.10 (2)
BIGFOIL.COM POLAR EXPORT
RS004a
RS004a |  |  |  | Cl Max: | 1.746 | at alpha= | 17.5 | deg
XFOIL ncrit=9 |  |  |  | L/D Max: | 134.037 | at alpha= | 6 | deg
Re: | 10000000 |  |  | Cd Min: | 0.13348 | at alpha= | 20 | deg
Mach: | 0.1 |  |  | Cl=0 at alpha= | -1.7664 | deg
|  |  |  | @ Cl=0.1, Cd= | 0.0050779
|  |  |  | @ Cl=0.4, Cd= | 0.004808
|  |  |  | @ Cl=0.6, Cd= | 0.0051869
alpha (deg) | Cl | Cd | Cm | Cl/Cd
-18 | -1.3975 | 0.06035 | -0.0348 | -23.1566
-17.5 | -1.4527 | 0.04105 | -0.0517 | -35.3886
-17 | -1.4776 | 0.03 | -0.0619 | -49.2533
-16.5 | -1.5057 | 0.02557 | -0.0569 | -58.8854
-16 | -1.4754 | 0.02417 | -0.0544 | -61.0426
-15.5 | -1.4536 | 0.02152 | -0.0515 | -67.5465
-15 | -1.4157 | 0.02001 | -0.0496 | -70.7496
-14.5 | -1.3775 | 0.01823 | -0.0477 | -75.5623
-14 | -1.3342 | 0.01686 | -0.0463 | -79.134
-13.5 | -1.2881 | 0.01571 | -0.045 | -81.9924
-13 | -1.2415 | 0.01451 | -0.0437 | -85.5617
-12.5 | -1.1943 | 0.01331 | -0.0424 | -89.7295
-12 | -1.1473 | 0.01204 | -0.041 | -95.2907
-11.5 | -1.0991 | 0.01102 | -0.0396 | -99.7368
-11 | -1.0502 | 0.01015 | -0.0382 | -103.468
-10.5 | -0.9965 | 0.00951 | -0.0377 | -104.7844
-10 | -0.9363 | 0.00896 | -0.0385 | -104.4978
-9.5 | -0.8751 | 0.00846 | -0.0396 | -103.4397
-9 | -0.8116 | 0.00799 | -0.041 | -101.577
-8.5 | -0.7529 | 0.00735 | -0.0415 | -102.4354
-8 | -0.7018 | 0.00712 | -0.0401 | -98.5674
-7.5 | -0.6485 | 0.0071 | -0.0393 | -91.338
-7 | -0.5932 | 0.00703 | -0.0389 | -84.3812
-6.5 | -0.5371 | 0.00691 | -0.0388 | -77.7279
-6 | -0.4812 | 0.00659 | -0.0385 | -73.0197
-5.5 | -0.425 | 0.00626 | -0.0383 | -67.8914
-5 | -0.3684 | 0.00606 | -0.0382 | -60.7921
-4.5 | -0.3116 | 0.00595 | -0.0382 | -52.3697
-4 | -0.2547 | 0.00588 | -0.0381 | -43.3163
-3.5 | -0.1978 | 0.0058 | -0.0381 | -34.1034
-3 | -0.1409 | 0.00565 | -0.0381 | -24.9381
-2.5 | -0.0837 | 0.00555 | -0.0381 | -15.0811
-1.5 | 0.0304 | 0.00543 | -0.0381 | 5.5985
-1 | 0.0867 | 0.00511 | -0.0381 | 16.9667
0.5 | 0.2565 | 0.0047 | -0.0383 | 54.5745
1 | 0.3133 | 0.00472 | -0.0384 | 66.3771
1.5 | 0.37 | 0.00476 | -0.0384 | 77.7311
2 | 0.4262 | 0.00485 | -0.0384 | 87.8763
2.5 | 0.4824 | 0.00484 | -0.0385 | 99.6694
3 | 0.5388 | 0.00498 | -0.0385 | 108.1928
3.5 | 0.595 | 0.00517 | -0.0384 | 115.087
4 | 0.6511 | 0.00536 | -0.0384 | 121.4739
4.5 | 0.7066 | 0.00563 | -0.0382 | 125.5062
5 | 0.7617 | 0.00593 | -0.038 | 128.4486
5.5 | 0.8163 | 0.00622 | -0.0378 | 131.2379
6 | 0.8699 | 0.00649 | -0.0372 | 134.037
6.5 | 0.9226 | 0.00698 | -0.0365 | 132.1777
7 | 0.9767 | 0.00749 | -0.0362 | 130.4005
7.5 | 1.0311 | 0.00792 | -0.0358 | 130.1894
8.5 | 1.1393 | 0.00877 | -0.0352 | 129.9088
9 | 1.1926 | 0.00924 | -0.0348 | 129.0693
9.5 | 1.245 | 0.00984 | -0.0342 | 126.5244
10 | 1.2966 | 0.0105 | -0.0335 | 123.4857
10.5 | 1.3473 | 0.01123 | -0.0327 | 119.9733
11 | 1.3965 | 0.01209 | -0.0317 | 115.5087
11.5 | 1.4435 | 0.01315 | -0.0305 | 109.7719
12 | 1.4868 | 0.01456 | -0.0287 | 102.1154
12.5 | 1.5323 | 0.01556 | -0.0274 | 98.4769
13 | 1.5741 | 0.01682 | -0.0256 | 93.585
13.5 | 1.6177 | 0.01775 | -0.024 | 91.138
14 | 1.6556 | 0.01906 | -0.0218 | 86.8625
14.5 | 1.6919 | 0.02028 | -0.0194 | 83.427
15 | 1.7219 | 0.02169 | -0.0163 | 79.3868
15.5 | 1.7265 | 0.02343 | -0.0092 | 73.6876
16 | 1.7132 | 0.02672 | -0.0027 | 64.1168
16.5 | 1.7422 | 0.02801 | -0.001 | 62.1992
17 | 1.7441 | 0.03184 | 0.0008 | 54.777
17.5 | 1.746 | 0.03652 | 0.001 | 47.8094
18 | 1.7302 | 0.04403 | -0.0009 | 39.2959
18.5 | 1.6121 | 0.06785 | -0.0128 | 23.7598
19 | 1.6509 | 0.06901 | -0.0128 | 23.9226
19.5 | 1.5627 | 0.09242 | -0.0267 | 16.9087
20 | 1.4049 | 0.13348 | -0.0529 | 10.5252

## 109. Re 10M Mach 0.25 (1)
BIGFOIL.COM POLAR EXPORT
RS004a
RS004a |  |  |  | Cl Max: | 1.107 | at alpha= | 9 | deg
JavaFoil+Calcfoil stall+Eppler ext transition |  |  |  | L/D Max: | 168.273 | at alpha= | 6.5 | deg
Re: | 10000000 |  |  | Cd Min: | 0.0049 | at alpha= | -7.5 | deg
Mach: | 0.25 |  |  | Cl=0 at alpha= | -1.825 | deg
|  |  |  | @ Cl=0.1, Cd= | 0.0056208
|  |  |  | @ Cl=0.4, Cd= | 0.08055
|  |  |  | @ Cl=0.6, Cd= | 0.08055
alpha (deg) | Cl | Cd | Cm | Cl/Cd
-14 | -0.068 | 0.08747 | -0.018 | -0.783
-13.5 | -0.155 | 0.08277 | -0.019 | -1.867
-13 | -0.228 | 0.079 | -0.019 | -2.881
-12.5 | -0.287 | 0.07441 | -0.019 | -3.857
-12 | -0.34 | 0.07017 | -0.019 | -4.845
-11.5 | -0.388 | 0.06524 | -0.02 | -5.943
-11 | -0.43 | 0.05975 | -0.021 | -7.203
-10.5 | -0.527 | 0.01693 | -0.03 | -31.148
-10 | -0.583 | 0.01043 | -0.032 | -55.883
-9.5 | -0.611 | 0.0091 | -0.033 | -67.125
-9 | -0.622 | 0.00851 | -0.033 | -73.154
-8.5 | -0.616 | 0.00792 | -0.033 | -77.8
-8 | -0.598 | 0.00491 | -0.033 | -121.741
-7.5 | -0.572 | 0.0049 | -0.034 | -116.816
-7 | -0.54 | 0.00522 | -0.034 | -103.456
-6.5 | -0.502 | 0.00517 | -0.034 | -97.15
-6 | -0.459 | 0.00513 | -0.035 | -89.544
-5.5 | -0.413 | 0.00512 | -0.035 | -80.675
-5 | -0.363 | 0.00511 | -0.035 | -70.939
-4.5 | -0.31 | 0.00514 | -0.035 | -60.27
-4 | -0.255 | 0.00513 | -0.036 | -49.693
-3.5 | -0.198 | 0.00517 | -0.036 | -38.258
-3 | -0.14 | 0.00524 | -0.036 | -26.694
-2.5 | -0.081 | 0.00531 | -0.036 | -15.216
-2 | -0.021 | 0.00555 | -0.037 | -3.803
-1.5 | 0.039 | 0.00558 | -0.037 | 6.983
-1 | 0.099 | 0.00562 | -0.037 | 17.665
-0.5 | 0.16 | 0.00567 | -0.038 | 28.125
0 | 0.22 | 0.00574 | -0.038 | 38.296
0.5 | 0.28 | 0.00581 | -0.038 | 48.186
1 | 0.34 | 0.00581 | -0.038 | 58.543
1.5 | 0.4 | 0.00588 | -0.039 | 68.096
2 | 0.46 | 0.00561 | -0.039 | 82.063
2.5 | 0.52 | 0.00553 | -0.039 | 94.031
3 | 0.58 | 0.00549 | -0.04 | 105.66
3.5 | 0.64 | 0.00526 | -0.04 | 121.659
4 | 0.699 | 0.0053 | -0.04 | 131.817
4.5 | 0.758 | 0.00536 | -0.04 | 141.243
5 | 0.815 | 0.00542 | -0.041 | 150.316
5.5 | 0.871 | 0.00554 | -0.041 | 157.109
6 | 0.925 | 0.00566 | -0.041 | 163.575
6.5 | 0.977 | 0.0058 | -0.042 | 168.273
7 | 1.02 | 0.00614 | -0.042 | 166.133
7.5 | 1.056 | 0.00629 | -0.042 | 167.897
8 | 1.084 | 0.00656 | -0.042 | 165.208
8.5 | 1.102 | 0.00664 | -0.043 | 165.962
9 | 1.107 | 0.00686 | -0.043 | 161.412
9.5 | 1.1 | 0.00684 | -0.043 | 160.689
10 | 1.077 | 0.00717 | -0.044 | 150.226
10.5 | 1.04 | 0.00749 | -0.044 | 138.797
11 | 0.966 | 0.01492 | -0.043 | 64.769
11.5 | 0.873 | 0.02093 | -0.042 | 41.715
12 | 0.78 | 0.02736 | -0.041 | 28.52
12.5 | 0.683 | 0.03514 | -0.039 | 19.431
13 | 0.577 | 0.04809 | -0.038 | 12
13.5 | 0.471 | 0.06338 | -0.035 | 7.437
14 | 0.365 | 0.08055 | -0.032 | 4.53

## 110. Re 10M Mach 0.25 (2)
BIGFOIL.COM POLAR EXPORT
RS004a
RS004a |  |  |  | Cl Max: | 1.5809 | at alpha= | 13 | deg
XFOIL ncrit=9 |  |  |  | L/D Max: | 133.265 | at alpha= | 5.5 | deg
Re: | 10000000 |  |  | Cd Min: | 0.19499 | at alpha= | -16 | deg
Mach: | 0.25 |  |  | Cl=0 at alpha= | -1.7636 | deg
|  |  |  | @ Cl=0.1, Cd= | 0.005117
|  |  |  | @ Cl=0.4, Cd= | 0.0048151
|  |  |  | @ Cl=0.6, Cd= | 0.0051777
alpha (deg) | Cl | Cd | Cm | Cl/Cd
-16 | -0.6577 | 0.19499 | 0.0387 | -3.373
-15.5 | -0.6677 | 0.1777 | 0.0337 | -3.7575
-15 | -0.6535 | 0.17158 | 0.0311 | -3.8087
-14 | -0.9107 | 0.09371 | -0.0088 | -9.7183
-13.5 | -0.9387 | 0.08111 | -0.016 | -11.5732
-13 | -0.968 | 0.06793 | -0.0235 | -14.25
-12.5 | -0.9924 | 0.05215 | -0.0346 | -19.0297
-12 | -1.0131 | 0.03592 | -0.0549 | -28.2043
-11.5 | -1.0443 | 0.02824 | -0.0542 | -36.9795
-11 | -1.0796 | 0.01649 | -0.05 | -65.47
-10.5 | -1.0433 | 0.01298 | -0.0465 | -80.3775
-10 | -0.9862 | 0.01103 | -0.0455 | -89.4107
-9.5 | -0.9214 | 0.00981 | -0.0457 | -93.9246
-9 | -0.8536 | 0.00893 | -0.0463 | -95.5879
-8.5 | -0.7889 | 0.00826 | -0.0464 | -95.5085
-8 | -0.7341 | 0.00778 | -0.0445 | -94.3573
-7.5 | -0.6781 | 0.00746 | -0.043 | -90.8981
-7 | -0.6196 | 0.00728 | -0.0421 | -85.1099
-6.5 | -0.5602 | 0.00711 | -0.0415 | -78.7904
-5.5 | -0.442 | 0.00647 | -0.0405 | -68.3153
-5 | -0.3829 | 0.00619 | -0.0401 | -61.8578
-4.5 | -0.3237 | 0.00602 | -0.0398 | -53.7708
-4 | -0.2644 | 0.00592 | -0.0396 | -44.6622
-3.5 | -0.2051 | 0.00587 | -0.0395 | -34.9404
-3 | -0.1462 | 0.00569 | -0.0393 | -25.6942
-2.5 | -0.087 | 0.00557 | -0.0392 | -15.6194
-2 | -0.0279 | 0.00549 | -0.0391 | -5.082
-1.5 | 0.0311 | 0.00545 | -0.0391 | 5.7064
-1 | 0.0893 | 0.00515 | -0.0391 | 17.3398
-0.5 | 0.1477 | 0.00497 | -0.0391 | 29.7183
0 | 0.2062 | 0.00489 | -0.0392 | 42.1677
0.5 | 0.2646 | 0.00472 | -0.0392 | 56.0593
1 | 0.3232 | 0.00474 | -0.0393 | 68.1857
1.5 | 0.3817 | 0.00479 | -0.0393 | 79.6868
2 | 0.4399 | 0.00487 | -0.0393 | 90.3285
2.5 | 0.4979 | 0.00487 | -0.0393 | 102.2382
3 | 0.5563 | 0.00502 | -0.0392 | 110.8167
3.5 | 0.6145 | 0.00523 | -0.039 | 117.4952
4 | 0.6727 | 0.00544 | -0.0389 | 123.6581
4.5 | 0.7305 | 0.00571 | -0.0386 | 127.9335
5 | 0.7878 | 0.00605 | -0.0382 | 130.2149
5.5 | 0.8449 | 0.00634 | -0.0378 | 133.265
6.5 | 0.9549 | 0.00731 | -0.0358 | 130.6293
7 | 1.0124 | 0.00775 | -0.0352 | 130.6323
7.5 | 1.0696 | 0.00824 | -0.0345 | 129.8058
8 | 1.127 | 0.00868 | -0.0338 | 129.8387
8.5 | 1.1836 | 0.00923 | -0.0329 | 128.234
9 | 1.2396 | 0.00987 | -0.0319 | 125.5927
9.5 | 1.2945 | 0.01063 | -0.0306 | 121.778
10 | 1.3481 | 0.01155 | -0.0291 | 116.7186
10.5 | 1.3993 | 0.0127 | -0.0272 | 110.1811
11 | 1.4467 | 0.01421 | -0.0247 | 101.8086
11.5 | 1.4869 | 0.01631 | -0.0215 | 91.1649
12 | 1.5249 | 0.01833 | -0.0181 | 83.1915
12.5 | 1.5649 | 0.0199 | -0.0149 | 78.6382
13 | 1.5809 | 0.02274 | -0.0092 | 69.5207
13.5 | 1.5767 | 0.0251 | -0.0008 | 62.8167
14 | 1.5474 | 0.03042 | 0.0046 | 50.8679
14.5 | 1.5277 | 0.03758 | 0.0042 | 40.6519
15 | 1.4923 | 0.04862 | -0.0006 | 30.6931
15.5 | 1.4453 | 0.06308 | -0.0088 | 22.9122
16 | 1.3706 | 0.08378 | -0.0217 | 16.3595
16.5 | 1.364 | 0.09411 | -0.0274 | 14.4937
17 | 1.3153 | 0.11277 | -0.039 | 11.6636
17.5 | 1.2698 | 0.1318 | -0.0511 | 9.6343
18 | 1.2071 | 0.15569 | -0.0669 | 7.7532

## 111. Re 10M Mach 0.50 (1)
BIGFOIL.COM POLAR EXPORT
RS004a
RS004a |  |  |  | Cl Max: | 1.234 | at alpha= | 20 | deg
JavaFoil+Calcfoil stall+Eppler ext transition |  |  |  | L/D Max: | 162.276 | at alpha= | 6 | deg
Re: | 10000000 |  |  | Cd Min: | 0.00496 | at alpha= | -6.5 | deg
Mach: | 0.5 |  |  | Cl=0 at alpha= | -1.8235 | deg
|  |  |  | @ Cl=0.1, Cd= | 0.0057351
|  |  |  | @ Cl=0.4, Cd= | 0.0060569
|  |  |  | @ Cl=0.6, Cd= | 0.0057715
alpha (deg) | Cl | Cd | Cm | Cl/Cd
-20 | -0.946 | 0.1421 | -0.021 | -6.656
-19.5 | -0.913 | 0.16267 | -0.02 | -5.614
-19 | -0.895 | 0.13267 | -0.021 | -6.746
-18.5 | -0.868 | 0.12974 | -0.02 | -6.687
-18 | -0.84 | 0.12758 | -0.02 | -6.587
-17.5 | -0.813 | 0.12463 | -0.02 | -6.525
-17 | -0.787 | 0.12063 | -0.019 | -6.52
-16.5 | -0.764 | 0.12328 | -0.02 | -6.2
-16 | -0.741 | 0.11425 | -0.02 | -6.482
-15.5 | -0.715 | 0.10871 | -0.02 | -6.577
-15 | -0.688 | 0.10527 | -0.02 | -6.532
-14.5 | -0.661 | 0.10209 | -0.019 | -6.472
-14 | -0.634 | 0.09915 | -0.018 | -6.393
-13.5 | -0.609 | 0.09377 | -0.018 | -6.491
-13 | -0.583 | 0.08925 | -0.018 | -6.536
-12.5 | -0.558 | 0.08788 | -0.019 | -6.354
-12 | -0.533 | 0.0827 | -0.019 | -6.446
-11.5 | -0.507 | 0.07614 | -0.019 | -6.665
-11 | -0.482 | 0.0706 | -0.019 | -6.831
-10.5 | -0.458 | 0.0644 | -0.021 | -7.118
-10 | -0.436 | 0.05692 | -0.023 | -7.66
-9.5 | -0.429 | 0.03719 | -0.029 | -11.548
-9 | -0.378 | 0.0615 | -0.018 | -6.139
-8.5 | -0.353 | 0.05382 | -0.02 | -6.561
-8 | -0.339 | 0.03851 | -0.027 | -8.811
-7.5 | -0.368 | 0.00922 | -0.037 | -39.887
-7 | -0.339 | 0.00815 | -0.038 | -41.581
-6.5 | -0.307 | 0.00496 | -0.038 | -61.923
-6 | -0.275 | 0.00536 | -0.039 | -51.242
-5.5 | -0.399 | 0.00545 | -0.039 | -73.172
-5 | -0.377 | 0.00538 | -0.039 | -70.036
-4.5 | -0.333 | 0.00526 | -0.039 | -63.259
-4 | -0.278 | 0.00526 | -0.04 | -52.895
-3.5 | -0.219 | 0.00529 | -0.04 | -41.344
-3 | -0.155 | 0.0053 | -0.04 | -29.316
-2.5 | -0.09 | 0.00538 | -0.041 | -16.746
-2 | -0.024 | 0.00525 | -0.041 | -4.488
-1.5 | 0.044 | 0.00571 | -0.041 | 7.629
-1 | 0.111 | 0.00574 | -0.042 | 19.341
-0.5 | 0.178 | 0.0058 | -0.042 | 30.76
0 | 0.246 | 0.0059 | -0.042 | 41.626
0.5 | 0.313 | 0.00599 | -0.043 | 52.24
1 | 0.38 | 0.00603 | -0.043 | 63.087
1.5 | 0.447 | 0.00612 | -0.043 | 73.132
2 | 0.514 | 0.00583 | -0.044 | 88.286
2.5 | 0.581 | 0.00578 | -0.044 | 100.551
3 | 0.648 | 0.00575 | -0.044 | 112.714
3.5 | 0.714 | 0.00555 | -0.045 | 128.582
4 | 0.779 | 0.00556 | -0.045 | 139.979
4.5 | 0.844 | 0.00573 | -0.045 | 147.353
5 | 0.906 | 0.00588 | -0.046 | 154.08
5.5 | 0.964 | 0.00604 | -0.046 | 159.569
6 | 1.016 | 0.00626 | -0.046 | 162.276
6.5 | 1.06 | 0.00674 | -0.046 | 157.349
7 | 1.067 | 0.00712 | -0.047 | 149.821
7.5 | 0.992 | 0.00783 | -0.047 | 126.731
8 | 0.658 | 0.01535 | -0.047 | 42.879
8.5 | 0.688 | 0.01485 | -0.047 | 46.333
9 | 0.685 | 0.02229 | -0.044 | 30.734
9.5 | 0.645 | 0.05273 | -0.035 | 12.239
10 | 0.649 | 0.07344 | -0.026 | 8.837
10.5 | 0.682 | 0.07028 | -0.029 | 9.699
11 | 0.715 | 0.0721 | -0.032 | 9.921
11.5 | 0.74 | 0.08035 | -0.031 | 9.21
12 | 0.761 | 0.08421 | -0.028 | 9.041
12.5 | 0.794 | 0.08642 | -0.03 | 9.187
13 | 0.826 | 0.08899 | -0.032 | 9.282
13.5 | 0.857 | 0.09295 | -0.033 | 9.223
14 | 0.885 | 0.10002 | -0.033 | 8.844
14.5 | 0.905 | 0.10349 | -0.031 | 8.74
15 | 0.936 | 0.1055 | -0.032 | 8.876
15.5 | 0.971 | 0.10576 | -0.034 | 9.185
16 | 1.007 | 0.10552 | -0.036 | 9.546
16.5 | 1.038 | 0.10911 | -0.037 | 9.517
17 | 1.066 | 0.11643 | -0.037 | 9.152
17.5 | 1.086 | 0.13127 | -0.036 | 8.272
18 | 1.108 | 0.136 | -0.035 | 8.149
18.5 | 1.139 | 0.13846 | -0.035 | 8.229
19 | 1.172 | 0.14051 | -0.036 | 8.338
19.5 | 1.204 | 0.14279 | -0.037 | 8.429
20 | 1.234 | 0.14731 | -0.038 | 8.379

## 112. Re 10M Mach 0.50 (2)
BIGFOIL.COM POLAR EXPORT
RS004a
RS004a |  |  |  | Cl Max: | 1.2962 | at alpha= | 8.5 | deg
XFOIL ncrit=9 |  |  |  | L/D Max: | 137.5 | at alpha= | 5 | deg
Re: | 10000000 |  |  | Cd Min: | 0.27921 | at alpha= | -20 | deg
Mach: | 0.5 |  |  | Cl=0 at alpha= | -1.7493 | deg
|  |  |  | @ Cl=0.1, Cd= | 0.005402
|  |  |  | @ Cl=0.4, Cd= | 0.0049141
|  |  |  | @ Cl=0.6, Cd= | 0.0051808
alpha (deg) | Cl | Cd | Cm | Cl/Cd
-20 | -0.8572 | 0.27921 | 0.0827 | -3.0701
-19.5 | -0.8358 | 0.27044 | 0.0776 | -3.0905
-19 | -0.8138 | 0.26178 | 0.0725 | -3.1087
-18.5 | -0.7922 | 0.25242 | 0.0675 | -3.1384
-18 | -0.7713 | 0.24287 | 0.0627 | -3.1758
-17.5 | -0.7496 | 0.23461 | 0.0579 | -3.1951
-17 | -0.7284 | 0.22637 | 0.0534 | -3.2177
-16.5 | -0.7064 | 0.21905 | 0.0491 | -3.2248
-16 | -0.6864 | 0.21054 | 0.0447 | -3.2602
-15.5 | -0.6665 | 0.2022 | 0.0407 | -3.2962
-15 | -0.6483 | 0.19357 | 0.0367 | -3.3492
-14.5 | -0.6314 | 0.18529 | 0.0332 | -3.4076
-14 | -0.6169 | 0.17675 | 0.0299 | -3.4902
-13.5 | -0.604 | 0.16788 | 0.0267 | -3.5978
-13 | -0.5931 | 0.15873 | 0.0235 | -3.7365
-12.5 | -0.5851 | 0.14886 | 0.0199 | -3.9305
-12 | -0.5738 | 0.14043 | 0.0166 | -4.086
-11.5 | -0.5608 | 0.13289 | 0.0137 | -4.22
-11 | -0.5499 | 0.12487 | 0.0106 | -4.4038
-10.5 | -0.5432 | 0.11597 | 0.0071 | -4.684
-10 | -0.5425 | 0.10598 | 0.0029 | -5.1189
-9.5 | -0.5388 | 0.09697 | -0.0013 | -5.5564
-9 | -0.5417 | 0.08694 | -0.0063 | -6.2307
-8.5 | -0.5481 | 0.07668 | -0.0122 | -7.1479
-7.5 | -0.531 | 0.04784 | -0.051 | -11.0995
-7 | -0.5501 | 0.03792 | -0.0561 | -14.5069
-6.5 | -0.5578 | 0.02817 | -0.0576 | -19.8012
-6 | -0.5468 | 0.01853 | -0.0563 | -29.5089
-5.5 | -0.5056 | 0.01196 | -0.0534 | -42.2742
-5 | -0.4487 | 0.008 | -0.0504 | -56.0875
-4.5 | -0.3797 | 0.00698 | -0.0484 | -54.3983
-4 | -0.3097 | 0.00644 | -0.0469 | -48.0901
-3.5 | -0.24 | 0.00611 | -0.0458 | -39.2799
-3 | -0.1707 | 0.00595 | -0.0451 | -28.6891
-2.5 | -0.1022 | 0.00571 | -0.0444 | -17.8984
-2 | -0.034 | 0.00561 | -0.044 | -6.0606
-1.5 | 0.0338 | 0.00555 | -0.0437 | 6.0901
-1 | 0.1009 | 0.0054 | -0.0434 | 18.6852
-0.5 | 0.1671 | 0.00507 | -0.0433 | 32.9586
0 | 0.2339 | 0.00498 | -0.0432 | 46.9679
0.5 | 0.3004 | 0.00484 | -0.0432 | 62.0661
1 | 0.3674 | 0.00488 | -0.0431 | 75.2869
1.5 | 0.4343 | 0.00495 | -0.0429 | 87.7374
2 | 0.5011 | 0.00504 | -0.0427 | 99.4246
2.5 | 0.5677 | 0.00509 | -0.0423 | 111.5324
3 | 0.6353 | 0.00528 | -0.0419 | 120.322
3.5 | 0.7029 | 0.00557 | -0.0412 | 126.1939
4 | 0.7714 | 0.00581 | -0.0404 | 132.7711
4.5 | 0.8396 | 0.00616 | -0.0393 | 136.2987
5 | 0.9075 | 0.0066 | -0.0379 | 137.5
5.5 | 0.9751 | 0.00712 | -0.0361 | 136.9522
6 | 1.0397 | 0.00786 | -0.0333 | 132.2774
6.5 | 1.1094 | 0.00831 | -0.0307 | 133.5018
7 | 1.1788 | 0.00923 | -0.0275 | 127.714
7.5 | 1.2451 | 0.01065 | -0.0231 | 116.9108
8 | 1.29 | 0.014 | -0.0157 | 92.1429
8.5 | 1.2962 | 0.01948 | -0.0061 | 66.54
9 | 1.2615 | 0.02468 | 0.0053 | 51.1143
9.5 | 1.2223 | 0.03225 | 0.0073 | 37.9008
10 | 1.185 | 0.04378 | 0.0007 | 27.0672
10.5 | 1.1487 | 0.05704 | -0.0082 | 20.1385
11 | 1.1208 | 0.07016 | -0.0167 | 15.9749
11.5 | 1.0864 | 0.08489 | -0.0263 | 12.7977
12 | 1.06 | 0.09907 | -0.0353 | 10.6995
12.5 | 1.0362 | 0.11362 | -0.0448 | 9.1199
13 | 1.0164 | 0.12836 | -0.0545 | 7.9184
13.5 | 1.0022 | 0.14299 | -0.064 | 7.0089

## 113. Re 12M Mach 0.00 (1)
BIGFOIL.COM POLAR EXPORT
RS004a
RS004a |  |  |  | Cl Max: | 1.141 | at alpha= | 10 | deg
JavaFoil+Calcfoil stall+Eppler ext transition |  |  |  | L/D Max: | 176.391 | at alpha= | 8 | deg
Re: | 12000000 |  |  | Cd Min: | 0.00464 | at alpha= | -8 | deg
Mach: | 0 |  |  | Cl=0 at alpha= | -1.8276 | deg
|  |  |  | @ Cl=0.1, Cd= | 0.0055534
|  |  |  | @ Cl=0.4, Cd= | 0.0057662
|  |  |  | @ Cl=0.6, Cd= | 0.0054103
alpha (deg) | Cl | Cd | Cm | Cl/Cd
-15 | -0.439 | 0.09432 | -0.018 | -4.655
-14.5 | -0.461 | 0.08599 | -0.019 | -5.366
-14 | -0.482 | 0.08054 | -0.019 | -5.984
-13.5 | -0.503 | 0.07342 | -0.02 | -6.856
-13 | -0.525 | 0.06589 | -0.021 | -7.964
-12.5 | -0.55 | 0.05405 | -0.023 | -10.178
-12 | -0.556 | 0.05796 | -0.021 | -9.593
-11.5 | -0.61 | 0.02751 | -0.027 | -22.177
-11 | -0.673 | 0.01044 | -0.03 | -64.495
-10.5 | -0.684 | 0.00939 | -0.031 | -72.795
-10 | -0.685 | 0.00872 | -0.031 | -78.622
-9.5 | -0.68 | 0.00808 | -0.032 | -84.094
-9 | -0.666 | 0.00765 | -0.032 | -87.093
-8.5 | -0.644 | 0.00474 | -0.032 | -135.826
-8 | -0.613 | 0.00464 | -0.032 | -132.039
-7.5 | -0.579 | 0.00519 | -0.033 | -111.397
-7 | -0.54 | 0.00505 | -0.033 | -106.979
-6.5 | -0.498 | 0.00499 | -0.033 | -99.696
-6 | -0.453 | 0.00499 | -0.033 | -90.692
-5.5 | -0.405 | 0.00501 | -0.034 | -80.821
-5 | -0.354 | 0.00497 | -0.034 | -71.254
-4.5 | -0.302 | 0.00501 | -0.034 | -60.218
-4 | -0.248 | 0.00506 | -0.034 | -48.928
-3.5 | -0.192 | 0.0051 | -0.035 | -37.659
-3 | -0.136 | 0.00513 | -0.035 | -26.443
-2.5 | -0.078 | 0.00553 | -0.035 | -14.167
-2 | -0.02 | 0.00546 | -0.036 | -3.745
-1.5 | 0.038 | 0.00549 | -0.036 | 6.868
-1 | 0.096 | 0.00555 | -0.036 | 17.329
-0.5 | 0.154 | 0.0056 | -0.036 | 27.597
0 | 0.213 | 0.00569 | -0.037 | 37.43
0.5 | 0.271 | 0.00575 | -0.037 | 47.184
1 | 0.329 | 0.00579 | -0.037 | 56.934
1.5 | 0.388 | 0.00582 | -0.037 | 66.643
2 | 0.446 | 0.00556 | -0.038 | 80.18
2.5 | 0.504 | 0.00549 | -0.038 | 91.828
3 | 0.562 | 0.00543 | -0.038 | 103.431
3.5 | 0.62 | 0.0054 | -0.039 | 114.759
4 | 0.677 | 0.00536 | -0.039 | 126.383
4.5 | 0.734 | 0.00521 | -0.039 | 141.025
5 | 0.79 | 0.00525 | -0.039 | 150.627
5.5 | 0.845 | 0.00533 | -0.04 | 158.612
6 | 0.898 | 0.00542 | -0.04 | 165.832
6.5 | 0.95 | 0.00554 | -0.04 | 171.463
7 | 0.995 | 0.00582 | -0.041 | 170.928
7.5 | 1.035 | 0.00595 | -0.041 | 173.951
8 | 1.07 | 0.00607 | -0.041 | 176.391
8.5 | 1.099 | 0.0063 | -0.041 | 174.44
9 | 1.121 | 0.00637 | -0.042 | 175.791
9.5 | 1.134 | 0.00655 | -0.042 | 173.074
10 | 1.141 | 0.0067 | -0.042 | 170.241
10.5 | 1.139 | 0.00665 | -0.042 | 171.274
11 | 1.129 | 0.00684 | -0.043 | 165.084
11.5 | 1.113 | 0.0071 | -0.043 | 156.672
12 | 1.074 | 0.01552 | -0.043 | 69.208
12.5 | 1.027 | 0.01576 | -0.042 | 65.209
13 | 0.974 | 0.02147 | -0.041 | 45.355
13.5 | 0.923 | 0.02648 | -0.041 | 34.853
14 | 0.87 | 0.03324 | -0.04 | 26.173
14.5 | 0.821 | 0.0397 | -0.039 | 20.673
15 | 0.771 | 0.04778 | -0.038 | 16.136

## 114. Re 12M Mach 0.00 (2)
BIGFOIL.COM POLAR EXPORT
RS004a
RS004a |  |  |  | Cl Max: | 1.8214 | at alpha= | 17.5 | deg
XFOIL ncrit=9 |  |  |  | L/D Max: | 134.768 | at alpha= | 8.5 | deg
Re: | 12000000 |  |  | Cd Min: | 0.07186 | at alpha= | 20 | deg
Mach: | 0 |  |  | Cl=0 at alpha= | -1.7654 | deg
|  |  |  | @ Cl=0.1, Cd= | 0.0050431
|  |  |  | @ Cl=0.4, Cd= | 0.0048237
|  |  |  | @ Cl=0.6, Cd= | 0.0051369
alpha (deg) | Cl | Cd | Cm | Cl/Cd
-19.5 | -1.5439 | 0.05329 | -0.0404 | -28.9717
-19 | -1.5907 | 0.03736 | -0.054 | -42.5776
-18.5 | -1.5924 | 0.03026 | -0.0599 | -52.6239
-18 | -1.597 | 0.02586 | -0.0597 | -61.7556
-17.5 | -1.597 | 0.02392 | -0.0539 | -66.7642
-17 | -1.5737 | 0.02203 | -0.0511 | -71.4344
-16.5 | -1.5434 | 0.02028 | -0.0488 | -76.1045
-16 | -1.5044 | 0.01909 | -0.0473 | -78.8057
-15.5 | -1.4657 | 0.01764 | -0.0458 | -83.0896
-15 | -1.4225 | 0.01654 | -0.0446 | -86.0036
-14.5 | -1.3783 | 0.0154 | -0.0435 | -89.5
-14 | -1.3321 | 0.01441 | -0.0425 | -92.4427
-13.5 | -1.2845 | 0.01354 | -0.0416 | -94.8671
-13 | -1.2364 | 0.01267 | -0.0407 | -97.5848
-12.5 | -1.1878 | 0.01186 | -0.0398 | -100.1518
-12 | -1.1391 | 0.01108 | -0.0388 | -102.8069
-11.5 | -1.0918 | 0.01008 | -0.0375 | -108.3135
-11 | -1.04 | 0.00938 | -0.037 | -110.8742
-10.5 | -0.9818 | 0.00883 | -0.0378 | -111.1891
-10 | -0.9224 | 0.00835 | -0.0387 | -110.4671
-8.5 | -0.7525 | 0.0071 | -0.0394 | -105.9859
-8 | -0.7 | 0.00697 | -0.0387 | -100.4304
-7.5 | -0.6456 | 0.00689 | -0.0383 | -93.701
-7 | -0.5901 | 0.00675 | -0.0382 | -87.4222
-6.5 | -0.5343 | 0.00661 | -0.0381 | -80.8321
-6 | -0.4783 | 0.00644 | -0.0381 | -74.2702
-5.5 | -0.4225 | 0.00611 | -0.0379 | -69.1489
-5 | -0.3664 | 0.00589 | -0.0379 | -62.2071
-4.5 | -0.31 | 0.00579 | -0.0378 | -53.5406
-4 | -0.2535 | 0.00572 | -0.0378 | -44.3182
-3.5 | -0.1968 | 0.00567 | -0.0379 | -34.709
-3 | -0.1402 | 0.00553 | -0.0379 | -25.3526
-2.5 | -0.0834 | 0.00544 | -0.0379 | -15.3309
-2 | -0.0266 | 0.00537 | -0.0379 | -4.9534
-1.5 | 0.0301 | 0.00533 | -0.0379 | 5.6473
-1 | 0.0862 | 0.00507 | -0.0379 | 17.002
0 | 0.199 | 0.00485 | -0.0381 | 41.0309
0.5 | 0.2553 | 0.00467 | -0.0382 | 54.6681
1 | 0.3118 | 0.00471 | -0.0383 | 66.1996
1.5 | 0.3683 | 0.00475 | -0.0383 | 77.5368
2 | 0.4242 | 0.00488 | -0.0383 | 86.9262
2.5 | 0.4803 | 0.00489 | -0.0384 | 98.2209
3 | 0.5361 | 0.00496 | -0.0384 | 108.0847
3.5 | 0.5921 | 0.00511 | -0.0384 | 115.8708
4 | 0.648 | 0.0053 | -0.0384 | 122.2642
4.5 | 0.7033 | 0.00554 | -0.0383 | 126.9495
5 | 0.7579 | 0.00588 | -0.0382 | 128.8946
5.5 | 0.8128 | 0.00612 | -0.038 | 132.8105
6 | 0.8666 | 0.00646 | -0.0377 | 134.1486
6.5 | 0.918 | 0.00689 | -0.0369 | 133.2366
7 | 0.9718 | 0.00722 | -0.0366 | 134.5983
7.5 | 1.0258 | 0.00764 | -0.0363 | 134.267
8.5 | 1.1334 | 0.00841 | -0.0359 | 134.7681
9 | 1.1864 | 0.00885 | -0.0356 | 134.0565
9.5 | 1.2382 | 0.00946 | -0.035 | 130.8879
10 | 1.2894 | 0.01008 | -0.0345 | 127.9167
10.5 | 1.3397 | 0.01079 | -0.0338 | 124.1613
11 | 1.3883 | 0.01164 | -0.033 | 119.2698
11.5 | 1.4368 | 0.01244 | -0.0321 | 115.4984
12 | 1.4836 | 0.01335 | -0.0311 | 111.1311
12.5 | 1.5314 | 0.01405 | -0.0303 | 108.9964
13 | 1.5758 | 0.01506 | -0.029 | 104.6348
13.5 | 1.621 | 0.01585 | -0.0279 | 102.2713
14 | 1.6627 | 0.0169 | -0.0263 | 98.3846
14.5 | 1.7033 | 0.0179 | -0.0247 | 95.1564
15 | 1.7408 | 0.019 | -0.0227 | 91.6211
15.5 | 1.7734 | 0.02027 | -0.0201 | 87.4889
16 | 1.7906 | 0.02183 | -0.0151 | 82.0247
16.5 | 1.8084 | 0.02285 | -0.0102 | 79.1422
17 | 1.815 | 0.02486 | -0.0054 | 73.0088
17.5 | 1.8214 | 0.02749 | -0.0022 | 66.2568
18 | 1.818 | 0.03167 | -0.0003 | 57.4045
18.5 | 1.7735 | 0.04149 | -0.0013 | 42.7452
19 | 1.7953 | 0.04456 | -0.002 | 40.2895
19.5 | 1.7609 | 0.05547 | -0.0065 | 31.7451
20 | 1.7 | 0.07186 | -0.015 | 23.6571

## 115. Re 12M Mach 0.10 (1)
BIGFOIL.COM POLAR EXPORT
RS004a
RS004a |  |  |  | Cl Max: | 1.135 | at alpha= | 10 | deg
JavaFoil+Calcfoil stall+Eppler ext transition |  |  |  | L/D Max: | 175.566 | at alpha= | 8 | deg
Re: | 12000000 |  |  | Cd Min: | 0.00468 | at alpha= | -8 | deg
Mach: | 0.1 |  |  | Cl=0 at alpha= | -1.822 | deg
|  |  |  | @ Cl=0.1, Cd= | 0.0055526
|  |  |  | @ Cl=0.4, Cd= | 0.0057852
|  |  |  | @ Cl=0.6, Cd= | 0.0054219
alpha (deg) | Cl | Cd | Cm | Cl/Cd
-15 | -0.398 | 0.09742 | -0.017 | -4.089
-14.5 | -0.423 | 0.08829 | -0.018 | -4.796
-14 | -0.447 | 0.08221 | -0.019 | -5.439
-13.5 | -0.472 | 0.07486 | -0.02 | -6.3
-13 | -0.496 | 0.06764 | -0.021 | -7.328
-12.5 | -0.52 | 0.0591 | -0.022 | -8.803
-12 | -0.552 | 0.04466 | -0.024 | -12.359
-11.5 | -0.574 | 0.03743 | -0.025 | -15.337
-11 | -0.649 | 0.01165 | -0.03 | -55.731
-10.5 | -0.67 | 0.00959 | -0.031 | -69.81
-10 | -0.675 | 0.00884 | -0.031 | -76.414
-9.5 | -0.673 | 0.00819 | -0.032 | -82.138
-9 | -0.662 | 0.00771 | -0.032 | -85.854
-8.5 | -0.641 | 0.00477 | -0.032 | -134.347
-8 | -0.612 | 0.00468 | -0.033 | -130.664
-7.5 | -0.578 | 0.00518 | -0.033 | -111.652
-7 | -0.54 | 0.00502 | -0.033 | -107.729
-6.5 | -0.499 | 0.00496 | -0.033 | -100.49
-6 | -0.454 | 0.00498 | -0.034 | -91.122
-5.5 | -0.406 | 0.00498 | -0.034 | -81.502
-5 | -0.356 | 0.00498 | -0.034 | -71.364
-4.5 | -0.303 | 0.00503 | -0.034 | -60.191
-4 | -0.249 | 0.00504 | -0.035 | -49.367
-3.5 | -0.193 | 0.00508 | -0.035 | -37.987
-3 | -0.136 | 0.00514 | -0.035 | -26.489
-2.5 | -0.079 | 0.00551 | -0.035 | -14.284
-2 | -0.021 | 0.00547 | -0.036 | -3.759
-1.5 | 0.038 | 0.00552 | -0.036 | 6.874
-1 | 0.097 | 0.00555 | -0.036 | 17.412
-0.5 | 0.155 | 0.0056 | -0.037 | 27.725
0 | 0.214 | 0.00569 | -0.037 | 37.583
0.5 | 0.273 | 0.00576 | -0.037 | 47.354
1 | 0.331 | 0.00579 | -0.037 | 57.212
1.5 | 0.39 | 0.00583 | -0.038 | 66.874
2 | 0.448 | 0.00557 | -0.038 | 80.45
2.5 | 0.506 | 0.0055 | -0.038 | 92.141
3 | 0.565 | 0.00544 | -0.039 | 103.825
3.5 | 0.623 | 0.00541 | -0.039 | 115.175
4 | 0.68 | 0.00537 | -0.039 | 126.746
4.5 | 0.738 | 0.00522 | -0.039 | 141.337
5 | 0.794 | 0.00526 | -0.04 | 150.907
5.5 | 0.849 | 0.00534 | -0.04 | 158.852
6 | 0.902 | 0.00544 | -0.04 | 165.964
6.5 | 0.954 | 0.00556 | -0.04 | 171.498
7 | 0.999 | 0.00584 | -0.041 | 170.935
7.5 | 1.039 | 0.00598 | -0.041 | 173.749
8 | 1.073 | 0.00611 | -0.041 | 175.566
8.5 | 1.1 | 0.0063 | -0.042 | 174.541
9 | 1.12 | 0.00642 | -0.042 | 174.377
9.5 | 1.132 | 0.0066 | -0.042 | 171.34
10 | 1.135 | 0.00677 | -0.042 | 167.61
10.5 | 1.129 | 0.00674 | -0.043 | 167.592
11 | 1.115 | 0.00693 | -0.043 | 160.796
11.5 | 1.093 | 0.00719 | -0.043 | 152.042
12 | 1.044 | 0.01492 | -0.043 | 69.962
12.5 | 0.99 | 0.01852 | -0.042 | 53.446
13 | 0.932 | 0.02329 | -0.041 | 40.032
13.5 | 0.876 | 0.02909 | -0.04 | 30.111
14 | 0.817 | 0.03732 | -0.039 | 21.892
14.5 | 0.764 | 0.04435 | -0.039 | 17.225
15 | 0.706 | 0.05623 | -0.037 | 12.561

## 116. Re 12M Mach 0.10 (2)
BIGFOIL.COM POLAR EXPORT
RS004a
RS004a |  |  |  | Cl Max: | 1.8005 | at alpha= | 17.5 | deg
XFOIL ncrit=9 |  |  |  | L/D Max: | 134.758 | at alpha= | 8.5 | deg
Re: | 12000000 |  |  | Cd Min: | 0.09328 | at alpha= | 20 | deg
Mach: | 0.1 |  |  | Cl=0 at alpha= | -1.7645 | deg
|  |  |  | @ Cl=0.1, Cd= | 0.0050448
|  |  |  | @ Cl=0.4, Cd= | 0.0048236
|  |  |  | @ Cl=0.6, Cd= | 0.0051348
alpha (deg) | Cl | Cd | Cm | Cl/Cd
-18.5 | -1.4414 | 0.06102 | -0.0352 | -23.6218
-18 | -1.5317 | 0.03672 | -0.0565 | -41.713
-17.5 | -1.5294 | 0.03002 | -0.0623 | -50.946
-17 | -1.5429 | 0.02568 | -0.06 | -60.0818
-16.5 | -1.5377 | 0.02312 | -0.0549 | -66.5095
-16 | -1.5042 | 0.0216 | -0.0526 | -69.6389
-15.5 | -1.472 | 0.01959 | -0.0503 | -75.1404
-15 | -1.4311 | 0.01819 | -0.0486 | -78.6751
-14.5 | -1.389 | 0.01673 | -0.047 | -83.0245
-14 | -1.3436 | 0.01552 | -0.0456 | -86.5722
-13.5 | -1.2961 | 0.01447 | -0.0444 | -89.5715
-13 | -1.2481 | 0.01344 | -0.0432 | -92.8646
-12.5 | -1.1992 | 0.01247 | -0.042 | -96.1668
-12 | -1.1497 | 0.01165 | -0.0408 | -98.6867
-11.5 | -1.1007 | 0.01078 | -0.0395 | -102.1058
-11 | -1.0504 | 0.00977 | -0.0384 | -107.5128
-10.5 | -0.9916 | 0.00905 | -0.039 | -109.5691
-10 | -0.9315 | 0.00851 | -0.0398 | -109.4595
-9.5 | -0.8692 | 0.00802 | -0.0411 | -108.3791
-9 | -0.8099 | 0.0076 | -0.0416 | -106.5658
-8.5 | -0.7588 | 0.00722 | -0.0402 | -105.097
-8 | -0.7059 | 0.00704 | -0.0394 | -100.2699
-7.5 | -0.6509 | 0.00693 | -0.039 | -93.925
-7 | -0.5948 | 0.00679 | -0.0388 | -87.5994
-6.5 | -0.5384 | 0.00664 | -0.0386 | -81.0843
-6 | -0.4819 | 0.00647 | -0.0385 | -74.4822
-5.5 | -0.4256 | 0.00615 | -0.0383 | -69.2033
-5 | -0.369 | 0.00591 | -0.0382 | -62.4365
-4.5 | -0.3122 | 0.0058 | -0.0381 | -53.8276
-4 | -0.2552 | 0.00573 | -0.0381 | -44.5375
-3.5 | -0.1981 | 0.00567 | -0.0381 | -34.9383
-3 | -0.1411 | 0.00554 | -0.0381 | -25.4693
-2.5 | -0.084 | 0.00545 | -0.0381 | -15.4128
-2 | -0.0269 | 0.00537 | -0.0381 | -5.0093
-1.5 | 0.0302 | 0.00534 | -0.0381 | 5.6554
-1 | 0.0867 | 0.00508 | -0.0381 | 17.0669
-0.5 | 0.1434 | 0.00493 | -0.0382 | 29.0872
0 | 0.2001 | 0.00486 | -0.0382 | 41.1728
0.5 | 0.2567 | 0.00467 | -0.0384 | 54.9679
1 | 0.3136 | 0.00471 | -0.0384 | 66.5817
1.5 | 0.3704 | 0.00475 | -0.0385 | 77.9789
2 | 0.4267 | 0.00489 | -0.0385 | 87.2597
2.5 | 0.4831 | 0.00489 | -0.0385 | 98.7935
3 | 0.5393 | 0.00497 | -0.0386 | 108.5111
3.5 | 0.5956 | 0.00512 | -0.0385 | 116.3281
4 | 0.6519 | 0.00531 | -0.0385 | 122.7684
4.5 | 0.7076 | 0.00556 | -0.0384 | 127.2662
5 | 0.7626 | 0.0059 | -0.0382 | 129.2542
5.5 | 0.818 | 0.00614 | -0.038 | 133.2248
6 | 0.8722 | 0.00649 | -0.0377 | 134.3914
6.5 | 0.9237 | 0.00696 | -0.0368 | 132.7155
7 | 0.9782 | 0.00727 | -0.0364 | 134.553
7.5 | 1.0328 | 0.00769 | -0.0361 | 134.3043
8 | 1.0873 | 0.00807 | -0.0358 | 134.7336
8.5 | 1.1414 | 0.00847 | -0.0355 | 134.758
9 | 1.1948 | 0.00897 | -0.0351 | 133.1996
9.5 | 1.2471 | 0.00958 | -0.0345 | 130.1775
10 | 1.2988 | 0.01024 | -0.0338 | 126.8359
10.5 | 1.3492 | 0.01102 | -0.033 | 122.4319
11 | 1.3978 | 0.01199 | -0.0318 | 116.5805
12 | 1.4941 | 0.01373 | -0.0297 | 108.8201
12.5 | 1.5422 | 0.01447 | -0.0287 | 106.5791
13 | 1.5864 | 0.01556 | -0.0272 | 101.9537
13.5 | 1.6316 | 0.01642 | -0.0258 | 99.3666
14 | 1.6726 | 0.01756 | -0.0239 | 95.2506
14.5 | 1.7122 | 0.01866 | -0.0219 | 91.7578
15 | 1.7477 | 0.01989 | -0.0194 | 87.8683
15.5 | 1.7758 | 0.02134 | -0.0159 | 83.2146
16 | 1.7727 | 0.02332 | -0.0079 | 76.0163
16.5 | 1.7935 | 0.02462 | -0.0043 | 72.8473
17 | 1.7973 | 0.02742 | -0.0006 | 65.547
17.5 | 1.8005 | 0.03107 | 0.0014 | 57.9498
18 | 1.7922 | 0.03671 | 0.0015 | 48.8205
18.5 | 1.724 | 0.05105 | -0.0034 | 33.7708
19 | 1.7473 | 0.05441 | -0.0045 | 32.1136
19.5 | 1.6922 | 0.06974 | -0.0124 | 24.2644
20 | 1.6022 | 0.09328 | -0.0265 | 17.1762

## 117. Re 12M Mach 0.25 (1)
BIGFOIL.COM POLAR EXPORT
RS004a
RS004a |  |  |  | Cl Max: | 1.107 | at alpha= | 9 | deg
JavaFoil+Calcfoil stall+Eppler ext transition |  |  |  | L/D Max: | 171.829 | at alpha= | 7.5 | deg
Re: | 12000000 |  |  | Cd Min: | 0.00478 | at alpha= | -7.5 | deg
Mach: | 0.25 |  |  | Cl=0 at alpha= | -1.825 | deg
|  |  |  | @ Cl=0.1, Cd= | 0.0055611
|  |  |  | @ Cl=0.4, Cd= | 0.07582
|  |  |  | @ Cl=0.6, Cd= | 0.07582
alpha (deg) | Cl | Cd | Cm | Cl/Cd
-14 | -0.069 | 0.08614 | -0.019 | -0.796
-13.5 | -0.155 | 0.08157 | -0.019 | -1.897
-13 | -0.228 | 0.07688 | -0.019 | -2.969
-12.5 | -0.288 | 0.07229 | -0.019 | -3.983
-12 | -0.341 | 0.06813 | -0.02 | -5.008
-11.5 | -0.39 | 0.06257 | -0.021 | -6.231
-11 | -0.432 | 0.05762 | -0.021 | -7.503
-10.5 | -0.537 | 0.01394 | -0.031 | -38.489
-10 | -0.586 | 0.00976 | -0.032 | -60.081
-9.5 | -0.612 | 0.00879 | -0.033 | -69.628
-9 | -0.623 | 0.0082 | -0.033 | -75.926
-8.5 | -0.617 | 0.00769 | -0.033 | -80.243
-8 | -0.598 | 0.00482 | -0.033 | -123.907
-7.5 | -0.572 | 0.00478 | -0.034 | -119.776
-7 | -0.54 | 0.00513 | -0.034 | -105.236
-6.5 | -0.502 | 0.00506 | -0.034 | -99.16
-6 | -0.459 | 0.00506 | -0.035 | -90.82
-5.5 | -0.413 | 0.00506 | -0.035 | -81.616
-5 | -0.363 | 0.00505 | -0.035 | -71.857
-4.5 | -0.31 | 0.00503 | -0.035 | -61.654
-4 | -0.255 | 0.00507 | -0.036 | -50.264
-3.5 | -0.198 | 0.0051 | -0.036 | -38.837
-3 | -0.14 | 0.00514 | -0.036 | -27.186
-2.5 | -0.081 | 0.00524 | -0.036 | -15.413
-2 | -0.021 | 0.0055 | -0.037 | -3.841
-1.5 | 0.039 | 0.00554 | -0.037 | 7.031
-1 | 0.099 | 0.00556 | -0.037 | 17.868
-0.5 | 0.16 | 0.00563 | -0.038 | 28.347
0 | 0.22 | 0.00571 | -0.038 | 38.482
0.5 | 0.28 | 0.00581 | -0.038 | 48.224
1 | 0.34 | 0.00582 | -0.038 | 58.418
1.5 | 0.4 | 0.00587 | -0.039 | 68.223
2 | 0.46 | 0.00561 | -0.039 | 82.027
2.5 | 0.52 | 0.00556 | -0.039 | 93.644
3 | 0.58 | 0.00549 | -0.04 | 105.645
3.5 | 0.64 | 0.00546 | -0.04 | 117.136
4 | 0.699 | 0.00544 | -0.04 | 128.409
4.5 | 0.758 | 0.00529 | -0.04 | 143.254
5 | 0.815 | 0.00534 | -0.041 | 152.558
5.5 | 0.871 | 0.00543 | -0.041 | 160.382
6 | 0.925 | 0.00554 | -0.041 | 166.915
6.5 | 0.977 | 0.00586 | -0.042 | 166.737
7 | 1.02 | 0.006 | -0.042 | 170.086
7.5 | 1.056 | 0.00615 | -0.042 | 171.829
8 | 1.084 | 0.0064 | -0.042 | 169.358
8.5 | 1.102 | 0.00651 | -0.043 | 169.336
9 | 1.107 | 0.00678 | -0.043 | 163.31
9.5 | 1.1 | 0.00698 | -0.043 | 157.607
10 | 1.077 | 0.00723 | -0.044 | 149.111
10.5 | 1.04 | 0.00723 | -0.044 | 143.95
11 | 0.973 | 0.01516 | -0.043 | 64.165
11.5 | 0.882 | 0.01898 | -0.042 | 46.443
12 | 0.785 | 0.0254 | -0.041 | 30.91
12.5 | 0.688 | 0.03236 | -0.04 | 21.26
13 | 0.582 | 0.04429 | -0.038 | 13.137
13.5 | 0.476 | 0.05805 | -0.036 | 8.199
14 | 0.367 | 0.07582 | -0.033 | 4.847

## 118. Re 12M Mach 0.25 (2)
BIGFOIL.COM POLAR EXPORT
RS004a
RS004a |  |  |  | Cl Max: | 1.62 | at alpha= | 13.5 | deg
XFOIL ncrit=9 |  |  |  | L/D Max: | 134.675 | at alpha= | 7 | deg
Re: | 12000000 |  |  | Cd Min: | 0.18574 | at alpha= | -16 | deg
Mach: | 0.25 |  |  | Cl=0 at alpha= | -1.7614 | deg
|  |  |  | @ Cl=0.1, Cd= | 0.0051176
|  |  |  | @ Cl=0.4, Cd= | 0.0048231
|  |  |  | @ Cl=0.6, Cd= | 0.0051331
alpha (deg) | Cl | Cd | Cm | Cl/Cd
-16 | -0.6812 | 0.18574 | 0.0377 | -3.6675
-15.5 | -0.6735 | 0.17706 | 0.0344 | -3.8038
-15 | -0.6584 | 0.17117 | 0.0318 | -3.8465
-14.5 | -0.6513 | 0.16261 | 0.0285 | -4.0053
-14 | -0.9497 | 0.08767 | -0.0125 | -10.8327
-13.5 | -0.9439 | 0.08069 | -0.0159 | -11.6979
-13 | -0.995 | 0.06335 | -0.0262 | -15.7064
-12.5 | -1.0173 | 0.04524 | -0.0426 | -22.4867
-12 | -1.0186 | 0.03553 | -0.055 | -28.6687
-11.5 | -1.0478 | 0.02784 | -0.0542 | -37.6365
-11 | -1.0822 | 0.01612 | -0.0498 | -67.134
-10.5 | -1.0435 | 0.01216 | -0.0471 | -85.8141
-10 | -0.9822 | 0.01031 | -0.0468 | -95.2667
-9.5 | -0.9162 | 0.00916 | -0.0471 | -100.0218
-9 | -0.8514 | 0.0084 | -0.0471 | -101.3571
-8.5 | -0.795 | 0.00794 | -0.0453 | -100.1259
-8 | -0.7386 | 0.00769 | -0.0437 | -96.0468
-7.5 | -0.6808 | 0.00727 | -0.0426 | -93.6451
-7 | -0.6213 | 0.00703 | -0.0419 | -88.3784
-6.5 | -0.5616 | 0.00683 | -0.0414 | -82.2255
-6 | -0.5019 | 0.00666 | -0.0409 | -75.3604
-5.5 | -0.4426 | 0.0064 | -0.0405 | -69.1562
-5 | -0.3836 | 0.00605 | -0.0401 | -63.405
-4.5 | -0.3244 | 0.00587 | -0.0398 | -55.2641
-4 | -0.265 | 0.00577 | -0.0396 | -45.9272
-3.5 | -0.2056 | 0.0057 | -0.0395 | -36.0702
-3 | -0.1464 | 0.00558 | -0.0393 | -26.2366
-2.5 | -0.0873 | 0.00547 | -0.0392 | -15.9598
-2 | -0.0282 | 0.00539 | -0.0392 | -5.2319
-1.5 | 0.0309 | 0.00536 | -0.0391 | 5.7649
-0.5 | 0.1478 | 0.00495 | -0.0391 | 29.8586
0 | 0.2063 | 0.00487 | -0.0392 | 42.3614
0.5 | 0.2648 | 0.0047 | -0.0393 | 56.3404
1 | 0.3235 | 0.00474 | -0.0393 | 68.2489
1.5 | 0.3821 | 0.00478 | -0.0394 | 79.9372
2 | 0.4403 | 0.00492 | -0.0393 | 89.4919
2.5 | 0.4987 | 0.00492 | -0.0393 | 101.3618
3 | 0.5569 | 0.005 | -0.0393 | 111.38
3.5 | 0.6152 | 0.00518 | -0.0392 | 118.7645
4 | 0.6735 | 0.00539 | -0.039 | 124.9536
4.5 | 0.7315 | 0.00566 | -0.0388 | 129.2403
5 | 0.7889 | 0.006 | -0.0384 | 131.4833
5.5 | 0.8464 | 0.00629 | -0.038 | 134.5628
6 | 0.9026 | 0.00674 | -0.0373 | 133.9169
6.5 | 0.9565 | 0.0072 | -0.0361 | 132.8472
7 | 1.0141 | 0.00753 | -0.0355 | 134.6746
7.5 | 1.0717 | 0.00796 | -0.0349 | 134.6357
8 | 1.1293 | 0.00839 | -0.0342 | 134.6007
8.5 | 1.186 | 0.00894 | -0.0333 | 132.6622
9 | 1.2422 | 0.00957 | -0.0322 | 129.8015
9.5 | 1.2971 | 0.01035 | -0.0309 | 125.3237
10 | 1.3503 | 0.01133 | -0.0293 | 119.1792
10.5 | 1.3995 | 0.01274 | -0.0271 | 109.8509
11 | 1.4475 | 0.01418 | -0.0248 | 102.0804
11.5 | 1.4984 | 0.01518 | -0.0228 | 98.7088
12 | 1.5404 | 0.01695 | -0.0198 | 90.8791
12.5 | 1.584 | 0.01837 | -0.0169 | 86.2275
13 | 1.61 | 0.02087 | -0.0121 | 77.1442
13.5 | 1.62 | 0.02316 | -0.0051 | 69.9482
14 | 1.5941 | 0.02708 | 0.0035 | 58.8663
14.5 | 1.5735 | 0.03291 | 0.0059 | 47.8122
15 | 1.5412 | 0.04234 | 0.0033 | 36.4006
15.5 | 1.5004 | 0.05493 | -0.0031 | 27.3148
16 | 1.4379 | 0.07243 | -0.0136 | 19.8523
16.5 | 1.4237 | 0.08346 | -0.0198 | 17.0585
17 | 1.3799 | 0.10038 | -0.0303 | 13.7468
17.5 | 1.3382 | 0.11784 | -0.0412 | 11.3561
18 | 1.2766 | 0.14026 | -0.0559 | 9.1017
18.5 | 1.2046 | 0.16669 | -0.0739 | 7.2266

## 119. Re 12M Mach 0.50 (1)
BIGFOIL.COM POLAR EXPORT
RS004a
RS004a |  |  |  | Cl Max: | 1.225 | at alpha= | 20 | deg
JavaFoil+Calcfoil stall+Eppler ext transition |  |  |  | L/D Max: | 165.685 | at alpha= | 6 | deg
Re: | 12000000 |  |  | Cd Min: | 0.00482 | at alpha= | -6.5 | deg
Mach: | 0.5 |  |  | Cl=0 at alpha= | -1.8235 | deg
|  |  |  | @ Cl=0.1, Cd= | 0.0056734
|  |  |  | @ Cl=0.4, Cd= | 0.0060469
|  |  |  | @ Cl=0.6, Cd= | 0.0057687
alpha (deg) | Cl | Cd | Cm | Cl/Cd
-20 | -0.947 | 0.13934 | -0.021 | -6.799
-19.5 | -0.913 | 0.16503 | -0.02 | -5.533
-19 | -0.897 | 0.12937 | -0.021 | -6.931
-18.5 | -0.87 | 0.12589 | -0.021 | -6.909
-18 | -0.842 | 0.12473 | -0.02 | -6.747
-17.5 | -0.815 | 0.12178 | -0.02 | -6.691
-17 | -0.787 | 0.11932 | -0.019 | -6.596
-16.5 | -0.765 | 0.12169 | -0.02 | -6.285
-16 | -0.741 | 0.11203 | -0.021 | -6.618
-15.5 | -0.716 | 0.10581 | -0.021 | -6.767
-15 | -0.689 | 0.1027 | -0.02 | -6.709
-14.5 | -0.661 | 0.10011 | -0.019 | -6.608
-14 | -0.634 | 0.09777 | -0.019 | -6.489
-13.5 | -0.609 | 0.09196 | -0.018 | -6.62
-13 | -0.583 | 0.08862 | -0.018 | -6.583
-12.5 | -0.559 | 0.08758 | -0.019 | -6.381
-12 | -0.534 | 0.08142 | -0.019 | -6.553
-11.5 | -0.508 | 0.07663 | -0.019 | -6.626
-11 | -0.483 | 0.06988 | -0.02 | -6.916
-10.5 | -0.459 | 0.063 | -0.021 | -7.294
-10 | -0.439 | 0.05363 | -0.024 | -8.194
-9.5 | -0.446 | 0.02657 | -0.031 | -16.772
-9 | -0.378 | 0.06005 | -0.018 | -6.288
-8.5 | -0.353 | 0.05385 | -0.02 | -6.557
-8 | -0.338 | 0.03949 | -0.026 | -8.558
-7.5 | -0.369 | 0.00891 | -0.037 | -41.379
-7 | -0.339 | 0.00792 | -0.038 | -42.799
-6.5 | -0.307 | 0.00482 | -0.038 | -63.631
-6 | -0.275 | 0.00521 | -0.039 | -52.758
-5.5 | -0.399 | 0.0053 | -0.039 | -75.193
-5 | -0.377 | 0.00525 | -0.039 | -71.692
-4.5 | -0.333 | 0.00521 | -0.039 | -63.879
-4 | -0.278 | 0.00517 | -0.04 | -53.869
-3.5 | -0.219 | 0.00519 | -0.04 | -42.07
-3 | -0.155 | 0.00522 | -0.04 | -29.716
-2.5 | -0.09 | 0.00524 | -0.041 | -17.173
-2 | -0.024 | 0.00518 | -0.041 | -4.548
-1.5 | 0.044 | 0.00564 | -0.041 | 7.712
-1 | 0.111 | 0.00568 | -0.042 | 19.528
-0.5 | 0.178 | 0.00577 | -0.042 | 30.904
0 | 0.246 | 0.00586 | -0.042 | 41.941
0.5 | 0.313 | 0.00598 | -0.043 | 52.317
1 | 0.38 | 0.00602 | -0.043 | 63.143
1.5 | 0.447 | 0.00611 | -0.043 | 73.261
2 | 0.514 | 0.00582 | -0.044 | 88.437
2.5 | 0.581 | 0.00578 | -0.044 | 100.56
3 | 0.648 | 0.00574 | -0.044 | 112.771
3.5 | 0.714 | 0.00573 | -0.045 | 124.59
4 | 0.779 | 0.00556 | -0.045 | 140.113
4.5 | 0.844 | 0.00564 | -0.045 | 149.598
5 | 0.906 | 0.00577 | -0.046 | 157.073
5.5 | 0.964 | 0.00591 | -0.046 | 163.042
6 | 1.016 | 0.00613 | -0.046 | 165.685
6.5 | 1.06 | 0.00663 | -0.046 | 159.916
7 | 1.067 | 0.00695 | -0.047 | 153.469
7.5 | 0.992 | 0.00761 | -0.047 | 130.323
8 | 0.665 | 0.00847 | -0.047 | 78.514
8.5 | 0.699 | 0.00836 | -0.048 | 83.665
9 | 0.691 | 0.02052 | -0.045 | 33.687
9.5 | 0.656 | 0.04709 | -0.037 | 13.93
10 | 0.65 | 0.07172 | -0.027 | 9.064
10.5 | 0.685 | 0.06747 | -0.031 | 10.157
11 | 0.719 | 0.06872 | -0.033 | 10.468
11.5 | 0.742 | 0.07806 | -0.031 | 9.503
12 | 0.763 | 0.08185 | -0.029 | 9.32
12.5 | 0.797 | 0.08356 | -0.031 | 9.534
13 | 0.83 | 0.08583 | -0.033 | 9.666
13.5 | 0.86 | 0.08993 | -0.034 | 9.561
14 | 0.886 | 0.09837 | -0.033 | 9.005
14.5 | 0.907 | 0.10088 | -0.031 | 8.989
15 | 0.941 | 0.10125 | -0.033 | 9.29
15.5 | 0.977 | 0.10081 | -0.035 | 9.691
16 | 1.013 | 0.10036 | -0.037 | 10.091
16.5 | 1.044 | 0.10421 | -0.038 | 10.015
17 | 1.069 | 0.11215 | -0.037 | 9.534
17.5 | 1.088 | 0.12786 | -0.036 | 8.51
18 | 1.104 | 0.15079 | -0.033 | 7.319
18.5 | 1.134 | 0.15681 | -0.034 | 7.229
19 | 1.164 | 0.16038 | -0.035 | 7.26
19.5 | 1.195 | 0.16363 | -0.036 | 7.301
20 | 1.225 | 0.16662 | -0.037 | 7.353

## 120. Re 12M Mach 0.50 (2)
BIGFOIL.COM POLAR EXPORT
RS004a
RS004a |  |  |  | Cl Max: | 1.3026 | at alpha= | 8.5 | deg
XFOIL ncrit=9 |  |  |  | L/D Max: | 139.892 | at alpha= | 5 | deg
Re: | 12000000 |  |  | Cd Min: | 0.27898 | at alpha= | -20 | deg
Mach: | 0.5 |  |  | Cl=0 at alpha= | -1.7476 | deg
|  |  |  | @ Cl=0.1, Cd= | 0.0053312
|  |  |  | @ Cl=0.4, Cd= | 0.0048784
|  |  |  | @ Cl=0.6, Cd= | 0.0051663
alpha (deg) | Cl | Cd | Cm | Cl/Cd
-20 | -0.8572 | 0.27898 | 0.0824 | -3.0726
-19.5 | -0.8352 | 0.27051 | 0.0773 | -3.0875
-19 | -0.8132 | 0.26176 | 0.0723 | -3.1067
-18.5 | -0.7916 | 0.25224 | 0.0673 | -3.1383
-18 | -0.7708 | 0.24287 | 0.0624 | -3.1737
-17.5 | -0.7495 | 0.2342 | 0.0577 | -3.2003
-17 | -0.7286 | 0.22596 | 0.0532 | -3.2245
-16.5 | -0.7066 | 0.2189 | 0.049 | -3.228
-16 | -0.6869 | 0.21045 | 0.0448 | -3.264
-15.5 | -0.6674 | 0.20241 | 0.041 | -3.2973
-15 | -0.6501 | 0.19385 | 0.0373 | -3.3536
-14.5 | -0.6343 | 0.18564 | 0.0341 | -3.4168
-14 | -0.6205 | 0.17707 | 0.031 | -3.5043
-13.5 | -0.6082 | 0.16779 | 0.0276 | -3.6248
-13 | -0.5975 | 0.1584 | 0.0242 | -3.7721
-12.5 | -0.5893 | 0.14853 | 0.0205 | -3.9675
-12 | -0.5747 | 0.14102 | 0.0175 | -4.0753
-11.5 | -0.566 | 0.13217 | 0.014 | -4.2824
-11 | -0.5553 | 0.12409 | 0.0108 | -4.475
-10.5 | -0.5487 | 0.11515 | 0.0072 | -4.7651
-10 | -0.5491 | 0.10493 | 0.0027 | -5.233
-9.5 | -0.5452 | 0.096 | -0.0014 | -5.6792
-9 | -0.5429 | 0.08525 | -0.0087 | -6.3683
-8 | -0.5127 | 0.05886 | -0.0413 | -8.7105
-7.5 | -0.5378 | 0.04666 | -0.0524 | -11.5259
-7 | -0.556 | 0.03707 | -0.0566 | -14.9987
-6.5 | -0.5626 | 0.02741 | -0.0578 | -20.5254
-6 | -0.5509 | 0.01778 | -0.0562 | -30.9843
-5.5 | -0.5096 | 0.01112 | -0.0533 | -45.8273
-5 | -0.4508 | 0.00756 | -0.0502 | -59.6296
-4.5 | -0.3812 | 0.00664 | -0.0483 | -57.4096
-4 | -0.3106 | 0.00619 | -0.0469 | -50.1777
-3.5 | -0.2406 | 0.00591 | -0.0458 | -40.7107
-3 | -0.1711 | 0.00577 | -0.0451 | -29.6534
-2.5 | -0.1023 | 0.0056 | -0.0445 | -18.2679
-2 | -0.0341 | 0.00549 | -0.044 | -6.2113
-1 | 0.101 | 0.00533 | -0.0435 | 18.9493
-0.5 | 0.1674 | 0.00502 | -0.0434 | 33.3466
0 | 0.2342 | 0.00493 | -0.0433 | 47.5051
0.5 | 0.3008 | 0.00479 | -0.0433 | 62.7975
1 | 0.3679 | 0.00484 | -0.0432 | 76.0124
1.5 | 0.4348 | 0.00492 | -0.043 | 88.374
2 | 0.5017 | 0.00505 | -0.0428 | 99.3465
2.5 | 0.5688 | 0.00512 | -0.0424 | 111.0938
3 | 0.6362 | 0.00522 | -0.042 | 121.8774
3.5 | 0.7041 | 0.00546 | -0.0414 | 128.956
4 | 0.7725 | 0.00573 | -0.0406 | 134.8168
4.5 | 0.8409 | 0.00609 | -0.0395 | 138.0788
5 | 0.9093 | 0.0065 | -0.0382 | 139.8923
5.5 | 0.9767 | 0.00711 | -0.0363 | 137.3699
6 | 1.0442 | 0.00774 | -0.034 | 134.9096
6.5 | 1.1087 | 0.00807 | -0.0304 | 137.3854
7 | 1.1826 | 0.00888 | -0.028 | 133.1757
7.5 | 1.2488 | 0.01032 | -0.0235 | 121.0078
8 | 1.2958 | 0.01355 | -0.0162 | 95.631
8.5 | 1.3026 | 0.01909 | -0.0065 | 68.2347
9 | 1.2678 | 0.02434 | 0.0051 | 52.0871
9.5 | 1.2283 | 0.0316 | 0.0079 | 38.8703
10 | 1.1904 | 0.04299 | 0.0016 | 27.6902
10.5 | 1.1542 | 0.05618 | -0.0073 | 20.5447
11 | 1.1271 | 0.06916 | -0.0157 | 16.297
11.5 | 1.0921 | 0.08394 | -0.0254 | 13.0105
12 | 1.064 | 0.09837 | -0.0347 | 10.8163
12.5 | 1.0396 | 0.11297 | -0.0442 | 9.2024
13 | 1.0213 | 0.12741 | -0.0537 | 8.0159
13.5 | 1.0067 | 0.14206 | -0.0633 | 7.0864

## 121. Re 14M Mach 0.00 (1)
BIGFOIL.COM POLAR EXPORT
RS004a
RS004a |  |  |  | Cl Max: | 1.141 | at alpha= | 10 | deg
JavaFoil+Calcfoil stall+Eppler ext transition |  |  |  | L/D Max: | 178.605 | at alpha= | 8 | deg
Re: | 14000000 |  |  | Cd Min: | 0.0046 | at alpha= | -8 | deg
Mach: | 0 |  |  | Cl=0 at alpha= | -1.8276 | deg
|  |  |  | @ Cl=0.1, Cd= | 0.0054962
|  |  |  | @ Cl=0.4, Cd= | 0.0056393
|  |  |  | @ Cl=0.6, Cd= | 0.0053645
alpha (deg) | Cl | Cd | Cm | Cl/Cd
-15.5 | -0.418 | 0.10017 | -0.017 | -4.177
-15 | -0.44 | 0.09216 | -0.018 | -4.777
-14.5 | -0.462 | 0.08455 | -0.019 | -5.467
-14 | -0.484 | 0.07781 | -0.02 | -6.219
-13.5 | -0.506 | 0.06985 | -0.021 | -7.249
-13 | -0.529 | 0.0617 | -0.022 | -8.569
-12.5 | -0.553 | 0.05144 | -0.023 | -10.757
-12 | -0.559 | 0.05501 | -0.022 | -10.168
-11.5 | -0.626 | 0.02046 | -0.028 | -30.626
-11 | -0.675 | 0.01011 | -0.03 | -66.771
-10.5 | -0.686 | 0.00903 | -0.031 | -75.925
-10 | -0.686 | 0.00848 | -0.031 | -80.89
-9.5 | -0.68 | 0.00788 | -0.032 | -86.244
-9 | -0.667 | 0.00747 | -0.032 | -89.266
-8.5 | -0.644 | 0.00462 | -0.032 | -139.274
-8 | -0.613 | 0.0046 | -0.032 | -133.298
-7.5 | -0.579 | 0.00503 | -0.033 | -114.983
-7 | -0.54 | 0.0049 | -0.033 | -110.173
-6.5 | -0.498 | 0.00488 | -0.033 | -102.054
-6 | -0.453 | 0.00489 | -0.033 | -92.642
-5.5 | -0.405 | 0.0049 | -0.034 | -82.506
-5 | -0.354 | 0.00493 | -0.034 | -71.806
-4.5 | -0.302 | 0.00498 | -0.034 | -60.553
-4 | -0.248 | 0.00498 | -0.034 | -49.702
-3.5 | -0.192 | 0.005 | -0.035 | -38.443
-3 | -0.136 | 0.00506 | -0.035 | -26.786
-2.5 | -0.078 | 0.00545 | -0.035 | -14.377
-2 | -0.02 | 0.00542 | -0.036 | -3.774
-1.5 | 0.038 | 0.00544 | -0.036 | 6.933
-1 | 0.096 | 0.00549 | -0.036 | 17.513
-0.5 | 0.154 | 0.00558 | -0.036 | 27.668
0 | 0.213 | 0.00564 | -0.037 | 37.709
0.5 | 0.271 | 0.00575 | -0.037 | 47.174
1 | 0.329 | 0.00578 | -0.037 | 57.039
1.5 | 0.388 | 0.00566 | -0.037 | 68.467
2 | 0.446 | 0.00556 | -0.038 | 80.174
2.5 | 0.504 | 0.00548 | -0.038 | 91.976
3 | 0.562 | 0.00543 | -0.038 | 103.398
3.5 | 0.62 | 0.00533 | -0.039 | 116.229
4 | 0.677 | 0.00534 | -0.039 | 126.851
4.5 | 0.734 | 0.00533 | -0.039 | 137.635
5 | 0.79 | 0.00519 | -0.039 | 152.234
5.5 | 0.845 | 0.00526 | -0.04 | 160.61
6 | 0.898 | 0.00533 | -0.04 | 168.487
6.5 | 0.95 | 0.00545 | -0.04 | 174.375
7 | 0.995 | 0.00571 | -0.041 | 174.317
7.5 | 1.035 | 0.00584 | -0.041 | 177.354
8 | 1.07 | 0.00599 | -0.041 | 178.605
8.5 | 1.099 | 0.00617 | -0.041 | 178.098
9 | 1.121 | 0.0063 | -0.042 | 177.877
9.5 | 1.134 | 0.00648 | -0.042 | 175.204
10 | 1.141 | 0.00664 | -0.042 | 171.786
10.5 | 1.139 | 0.00678 | -0.042 | 167.902
11 | 1.129 | 0.00668 | -0.043 | 169.118
11.5 | 1.113 | 0.00693 | -0.043 | 160.596
12 | 1.089 | 0.0073 | -0.043 | 149.174
12.5 | 1.033 | 0.01473 | -0.042 | 70.142
13 | 0.981 | 0.01971 | -0.042 | 49.776
13.5 | 0.927 | 0.02485 | -0.041 | 37.32
14 | 0.876 | 0.03069 | -0.04 | 28.534
14.5 | 0.826 | 0.03671 | -0.04 | 22.504
15 | 0.775 | 0.04519 | -0.039 | 17.138

## 122. Re 14M Mach 0.00 (2)
BIGFOIL.COM POLAR EXPORT
RS004a
RS004a |  |  |  | Cl Max: | 1.8573 | at alpha= | 17.5 | deg
XFOIL ncrit=9 |  |  |  | L/D Max: | 138.765 | at alpha= | 8.5 | deg
Re: | 14000000 |  |  | Cd Min: | 0.0589 | at alpha= | 20 | deg
Mach: | 0 |  |  | Cl=0 at alpha= | -1.7632 | deg
|  |  |  | @ Cl=0.1, Cd= | 0.0050311
|  |  |  | @ Cl=0.4, Cd= | 0.004823
|  |  |  | @ Cl=0.6, Cd= | 0.0050872
alpha (deg) | Cl | Cd | Cm | Cl/Cd
-11 | -1.0363 | 0.00907 | -0.038 | -114.2558
-10.5 | -0.9781 | 0.0085 | -0.0388 | -115.0706
-9.5 | -0.8596 | 0.0076 | -0.0405 | -113.1053
-9 | -0.8076 | 0.00731 | -0.0397 | -110.4788
-8.5 | -0.7559 | 0.00709 | -0.0387 | -106.615
-8 | -0.702 | 0.0069 | -0.0384 | -101.7391
-7.5 | -0.6469 | 0.00673 | -0.0382 | -96.1218
-7 | -0.5912 | 0.00657 | -0.0381 | -89.9848
-6.5 | -0.5352 | 0.00641 | -0.038 | -83.4945
-6 | -0.4791 | 0.00624 | -0.038 | -76.7788
-5.5 | -0.423 | 0.00605 | -0.0379 | -69.9174
-5 | -0.3669 | 0.00579 | -0.0378 | -63.3679
-4.5 | -0.3105 | 0.00568 | -0.0378 | -54.6655
-4 | -0.2539 | 0.0056 | -0.0378 | -45.3393
-3.5 | -0.1971 | 0.00554 | -0.0379 | -35.5776
-3 | -0.1404 | 0.00545 | -0.0379 | -25.7615
-2.5 | -0.0836 | 0.00536 | -0.0379 | -15.597
-2 | -0.0269 | 0.00529 | -0.0379 | -5.0851
-1.5 | 0.0299 | 0.00528 | -0.0379 | 5.6629
-1 | 0.0863 | 0.00507 | -0.038 | 17.0217
-0.5 | 0.1426 | 0.00491 | -0.038 | 29.0428
0.5 | 0.2555 | 0.00466 | -0.0382 | 54.8283
1 | 0.312 | 0.00471 | -0.0383 | 66.242
1.5 | 0.3685 | 0.00475 | -0.0384 | 77.5789
2 | 0.4246 | 0.00488 | -0.0384 | 87.0082
2.5 | 0.4809 | 0.00493 | -0.0384 | 97.5456
3 | 0.5367 | 0.00499 | -0.0385 | 107.5551
3.5 | 0.5928 | 0.00506 | -0.0385 | 117.1542
4 | 0.6485 | 0.00527 | -0.0385 | 123.055
4.5 | 0.7039 | 0.00553 | -0.0384 | 127.2875
5 | 0.7588 | 0.00582 | -0.0383 | 130.378
5.5 | 0.8137 | 0.00609 | -0.0382 | 133.6125
6 | 0.8677 | 0.00645 | -0.0379 | 134.5271
6.5 | 0.9207 | 0.0069 | -0.0374 | 133.4348
7 | 0.9707 | 0.00705 | -0.0362 | 137.6879
8 | 1.0814 | 0.0078 | -0.0363 | 138.641
8.5 | 1.1351 | 0.00818 | -0.0361 | 138.7653
9 | 1.188 | 0.00865 | -0.0358 | 137.341
9.5 | 1.2398 | 0.00926 | -0.0353 | 133.8877
10 | 1.2909 | 0.00991 | -0.0347 | 130.2624
10.5 | 1.3419 | 0.01052 | -0.0341 | 127.557
11 | 1.3916 | 0.01124 | -0.0334 | 123.8078
11.5 | 1.4417 | 0.01183 | -0.0329 | 121.8681
12 | 1.4896 | 0.01263 | -0.032 | 117.9414
12.5 | 1.5379 | 0.0133 | -0.0312 | 115.6316
13 | 1.5837 | 0.01419 | -0.0301 | 111.6068
13.5 | 1.6297 | 0.01495 | -0.0291 | 109.01
14 | 1.673 | 0.0159 | -0.0277 | 105.2201
14.5 | 1.7152 | 0.01683 | -0.0262 | 101.9133
15 | 1.7548 | 0.01784 | -0.0245 | 98.3632
15.5 | 1.7908 | 0.01899 | -0.0223 | 94.3023
16 | 1.8209 | 0.02032 | -0.0193 | 89.6112
16.5 | 1.8434 | 0.02134 | -0.0149 | 86.3824
17 | 1.8503 | 0.02289 | -0.0088 | 80.8344
17.5 | 1.8573 | 0.025 | -0.0044 | 74.292
18 | 1.8566 | 0.02829 | -0.0012 | 65.6274
18.5 | 1.8322 | 0.03482 | 0.0002 | 52.6192
19 | 1.8447 | 0.03857 | -0.0001 | 47.8273
19.5 | 1.823 | 0.04689 | -0.0025 | 38.8782
20 | 1.782 | 0.0589 | -0.0077 | 30.2547

## 123. Re 14M Mach 0.10 (1)
BIGFOIL.COM POLAR EXPORT
RS004a
RS004a |  |  |  | Cl Max: | 1.135 | at alpha= | 10 | deg
JavaFoil+Calcfoil stall+Eppler ext transition |  |  |  | L/D Max: | 178.189 | at alpha= | 8.5 | deg
Re: | 14000000 |  |  | Cd Min: | 0.00462 | at alpha= | -8 | deg
Mach: | 0.1 |  |  | Cl=0 at alpha= | -1.822 | deg
|  |  |  | @ Cl=0.1, Cd= | 0.0054952
|  |  |  | @ Cl=0.4, Cd= | 0.0056528
|  |  |  | @ Cl=0.6, Cd= | 0.0053797
alpha (deg) | Cl | Cd | Cm | Cl/Cd
-15 | -0.399 | 0.09688 | -0.017 | -4.114
-14.5 | -0.424 | 0.08636 | -0.019 | -4.915
-14 | -0.448 | 0.08081 | -0.019 | -5.544
-13.5 | -0.472 | 0.07356 | -0.02 | -6.423
-13 | -0.497 | 0.06562 | -0.021 | -7.579
-12.5 | -0.522 | 0.05714 | -0.022 | -9.141
-12 | -0.557 | 0.04076 | -0.025 | -13.669
-11.5 | -0.569 | 0.04059 | -0.025 | -14.019
-11 | -0.653 | 0.01089 | -0.03 | -60.003
-10.5 | -0.672 | 0.00918 | -0.031 | -73.176
-10 | -0.676 | 0.00857 | -0.031 | -78.903
-9.5 | -0.673 | 0.008 | -0.032 | -84.07
-9 | -0.662 | 0.0076 | -0.032 | -87.078
-8.5 | -0.641 | 0.00466 | -0.032 | -137.727
-8 | -0.612 | 0.00462 | -0.033 | -132.473
-7.5 | -0.578 | 0.00509 | -0.033 | -113.649
-7 | -0.54 | 0.00493 | -0.033 | -109.642
-6.5 | -0.499 | 0.0049 | -0.033 | -101.749
-6 | -0.454 | 0.00492 | -0.034 | -92.23
-5.5 | -0.406 | 0.00492 | -0.034 | -82.538
-5 | -0.356 | 0.00491 | -0.034 | -72.452
-4.5 | -0.303 | 0.00496 | -0.034 | -61.071
-4 | -0.249 | 0.00496 | -0.035 | -50.177
-3.5 | -0.193 | 0.00502 | -0.035 | -38.457
-3 | -0.136 | 0.00508 | -0.035 | -26.839
-2.5 | -0.079 | 0.00543 | -0.036 | -14.495
-2 | -0.021 | 0.00543 | -0.036 | -3.786
-1.5 | 0.038 | 0.00546 | -0.036 | 6.94
-1 | 0.097 | 0.00549 | -0.036 | 17.596
-0.5 | 0.155 | 0.00559 | -0.037 | 27.791
0 | 0.214 | 0.00565 | -0.037 | 37.882
0.5 | 0.273 | 0.00575 | -0.037 | 47.382
1 | 0.331 | 0.00578 | -0.037 | 57.272
1.5 | 0.39 | 0.00567 | -0.038 | 68.751
2 | 0.448 | 0.00557 | -0.038 | 80.459
2.5 | 0.506 | 0.00549 | -0.038 | 92.288
3 | 0.565 | 0.00544 | -0.039 | 103.727
3.5 | 0.623 | 0.00534 | -0.039 | 116.579
4 | 0.68 | 0.00535 | -0.039 | 127.195
4.5 | 0.738 | 0.00535 | -0.039 | 137.984
5 | 0.794 | 0.0052 | -0.04 | 152.646
5.5 | 0.849 | 0.00527 | -0.04 | 161.005
6 | 0.902 | 0.00535 | -0.04 | 168.598
6.5 | 0.954 | 0.00547 | -0.04 | 174.396
7 | 0.999 | 0.00574 | -0.041 | 174.07
7.5 | 1.039 | 0.00587 | -0.041 | 177.151
8 | 1.073 | 0.00606 | -0.041 | 177.053
8.5 | 1.1 | 0.00618 | -0.042 | 178.189
9 | 1.12 | 0.00629 | -0.042 | 177.955
9.5 | 1.132 | 0.00653 | -0.042 | 173.401
10 | 1.135 | 0.00671 | -0.042 | 169.202
10.5 | 1.129 | 0.00686 | -0.043 | 164.605
11 | 1.115 | 0.00677 | -0.043 | 164.754
11.5 | 1.093 | 0.00704 | -0.043 | 155.345
12 | 1.052 | 0.01641 | -0.043 | 64.084
12.5 | 0.997 | 0.01581 | -0.042 | 63.064
13 | 0.938 | 0.02177 | -0.041 | 43.07
13.5 | 0.88 | 0.02742 | -0.041 | 32.096
14 | 0.823 | 0.03434 | -0.04 | 23.959
14.5 | 0.769 | 0.04128 | -0.039 | 18.623
15 | 0.711 | 0.05216 | -0.038 | 13.641

## 124. Re 14M Mach 0.10 (2)
BIGFOIL.COM POLAR EXPORT
RS004a
RS004a |  |  |  | Cl Max: | 1.838 | at alpha= | 17.5 | deg
XFOIL ncrit=9 |  |  |  | L/D Max: | 138.713 | at alpha= | 8 | deg
Re: | 14000000 |  |  | Cd Min: | 0.07519 | at alpha= | 20 | deg
Mach: | 0.1 |  |  | Cl=0 at alpha= | -1.7627 | deg
|  |  |  | @ Cl=0.1, Cd= | 0.0050401
|  |  |  | @ Cl=0.4, Cd= | 0.0048175
|  |  |  | @ Cl=0.6, Cd= | 0.0050839
alpha (deg) | Cl | Cd | Cm | Cl/Cd
-19 | -1.4582 | 0.06618 | -0.0323 | -22.0338
-18.5 | -1.5567 | 0.0408 | -0.0532 | -38.1544
-18 | -1.5778 | 0.03077 | -0.0616 | -51.2772
-17.5 | -1.5725 | 0.02626 | -0.0632 | -59.8819
-17 | -1.5791 | 0.02374 | -0.0569 | -66.5164
-16.5 | -1.556 | 0.02155 | -0.0538 | -72.2042
-16 | -1.5201 | 0.02005 | -0.0516 | -75.8155
-15.5 | -1.4832 | 0.01834 | -0.0496 | -80.8724
-15 | -1.4405 | 0.01704 | -0.048 | -84.5364
-14.5 | -1.3963 | 0.01574 | -0.0465 | -88.7103
-14 | -1.3497 | 0.01463 | -0.0452 | -92.2556
-13.5 | -1.3013 | 0.01366 | -0.044 | -95.2635
-13 | -1.2524 | 0.01272 | -0.0429 | -98.4591
-12.5 | -1.2029 | 0.01185 | -0.0417 | -101.5105
-12 | -1.153 | 0.01109 | -0.0405 | -103.9675
-11 | -1.0463 | 0.00952 | -0.0394 | -109.9055
-10.5 | -0.988 | 0.00873 | -0.04 | -113.173
-10 | -0.927 | 0.00818 | -0.041 | -113.3252
-9.5 | -0.8676 | 0.00772 | -0.0415 | -112.3834
-9 | -0.8147 | 0.0074 | -0.0406 | -110.0946
-8.5 | -0.7622 | 0.00724 | -0.0396 | -105.2762
-8 | -0.7079 | 0.00697 | -0.0391 | -101.5638
-7.5 | -0.6522 | 0.00678 | -0.0388 | -96.1947
-7 | -0.5958 | 0.0066 | -0.0386 | -90.2727
-6.5 | -0.5393 | 0.00644 | -0.0385 | -83.7422
-5.5 | -0.426 | 0.00609 | -0.0383 | -69.9507
-5 | -0.3695 | 0.00581 | -0.0381 | -63.5972
-4.5 | -0.3127 | 0.00568 | -0.0381 | -55.0528
-4 | -0.2556 | 0.00561 | -0.0381 | -45.5615
-3.5 | -0.1985 | 0.00554 | -0.0381 | -35.8303
-3 | -0.1413 | 0.00546 | -0.0381 | -25.8791
-2 | -0.0271 | 0.00529 | -0.0381 | -5.1229
-1.5 | 0.03 | 0.00528 | -0.0381 | 5.6818
-1 | 0.0867 | 0.00508 | -0.0381 | 17.0669
-0.5 | 0.1434 | 0.00491 | -0.0382 | 29.2057
0 | 0.2003 | 0.00483 | -0.0383 | 41.47
0.5 | 0.2569 | 0.00467 | -0.0384 | 55.0107
1 | 0.3138 | 0.00471 | -0.0384 | 66.6242
1.5 | 0.3707 | 0.00475 | -0.0385 | 78.0421
2 | 0.4271 | 0.00488 | -0.0385 | 87.5205
2.5 | 0.4837 | 0.00494 | -0.0386 | 97.915
3 | 0.5398 | 0.00499 | -0.0386 | 108.1764
3.5 | 0.5963 | 0.00507 | -0.0386 | 117.6134
4 | 0.6524 | 0.00528 | -0.0386 | 123.5606
4.5 | 0.7082 | 0.00554 | -0.0385 | 127.8339
5 | 0.7636 | 0.00583 | -0.0383 | 130.9777
5.5 | 0.8188 | 0.00612 | -0.0382 | 133.7908
6 | 0.8732 | 0.0065 | -0.0379 | 134.3385
6.5 | 0.9266 | 0.00694 | -0.0374 | 133.5159
7 | 0.9778 | 0.0071 | -0.0362 | 137.7183
8 | 1.0889 | 0.00785 | -0.0361 | 138.7134
8.5 | 1.1431 | 0.00825 | -0.0358 | 138.5576
9 | 1.1963 | 0.00878 | -0.0353 | 136.2528
9.5 | 1.2488 | 0.00939 | -0.0347 | 132.9925
10 | 1.3002 | 0.01009 | -0.034 | 128.8603
10.5 | 1.3518 | 0.01071 | -0.0333 | 126.2185
11 | 1.4018 | 0.01149 | -0.0324 | 122.0017
11.5 | 1.4524 | 0.01211 | -0.0317 | 119.9339
12 | 1.5006 | 0.01298 | -0.0306 | 115.6086
12.5 | 1.5493 | 0.01369 | -0.0297 | 113.1702
13 | 1.595 | 0.01466 | -0.0283 | 108.7995
13.5 | 1.6412 | 0.01548 | -0.027 | 106.0207
14 | 1.6841 | 0.01651 | -0.0254 | 102.0048
14.5 | 1.7256 | 0.01753 | -0.0235 | 98.437
15 | 1.764 | 0.01866 | -0.0213 | 94.5338
15.5 | 1.7971 | 0.01997 | -0.0185 | 89.99
16 | 1.8141 | 0.02153 | -0.0132 | 84.2592
16.5 | 1.829 | 0.02273 | -0.0077 | 80.4663
17 | 1.834 | 0.02494 | -0.0028 | 73.5365
17.5 | 1.838 | 0.02792 | 0.0005 | 65.8309
18 | 1.8329 | 0.03252 | 0.0021 | 56.3622
18.5 | 1.7925 | 0.04216 | 0.0006 | 42.5166
19 | 1.8038 | 0.04677 | -0.0008 | 38.5675
19.5 | 1.7664 | 0.05836 | -0.0059 | 30.2673
20 | 1.7045 | 0.07519 | -0.015 | 22.6692

## 125. Re 14M Mach 0.25 (1)
BIGFOIL.COM POLAR EXPORT
RS004a
RS004a |  |  |  | Cl Max: | 1.107 | at alpha= | 9 | deg
JavaFoil+Calcfoil stall+Eppler ext transition |  |  |  | L/D Max: | 175.173 | at alpha= | 7.5 | deg
Re: | 14000000 |  |  | Cd Min: | 0.00476 | at alpha= | -8 | deg
Mach: | 0.25 |  |  | Cl=0 at alpha= | -1.825 | deg
|  |  |  | @ Cl=0.1, Cd= | 0.0055116
|  |  |  | @ Cl=0.4, Cd= | 0.07238
|  |  |  | @ Cl=0.6, Cd= | 0.07238
alpha (deg) | Cl | Cd | Cm | Cl/Cd
-14 | -0.069 | 0.08453 | -0.019 | -0.813
-13.5 | -0.155 | 0.08002 | -0.019 | -1.938
-13 | -0.229 | 0.07523 | -0.02 | -3.042
-12.5 | -0.289 | 0.07038 | -0.02 | -4.105
-12 | -0.342 | 0.06677 | -0.02 | -5.122
-11.5 | -0.391 | 0.06152 | -0.021 | -6.349
-11 | -0.436 | 0.0539 | -0.022 | -8.086
-10.5 | -0.541 | 0.0127 | -0.031 | -42.573
-10 | -0.589 | 0.00932 | -0.032 | -63.202
-9.5 | -0.612 | 0.00861 | -0.033 | -71.121
-9 | -0.623 | 0.00803 | -0.033 | -77.596
-8.5 | -0.617 | 0.00757 | -0.033 | -81.487
-8 | -0.598 | 0.00476 | -0.033 | -125.569
-7.5 | -0.572 | 0.00514 | -0.034 | -111.24
-7 | -0.54 | 0.00497 | -0.034 | -108.578
-6.5 | -0.502 | 0.00499 | -0.034 | -100.505
-6 | -0.459 | 0.00495 | -0.035 | -92.873
-5.5 | -0.413 | 0.00495 | -0.035 | -83.407
-5 | -0.363 | 0.00497 | -0.035 | -73.007
-4.5 | -0.31 | 0.005 | -0.035 | -61.969
-4 | -0.255 | 0.00499 | -0.036 | -51.103
-3.5 | -0.198 | 0.00503 | -0.036 | -39.338
-3 | -0.14 | 0.00508 | -0.036 | -27.555
-2.5 | -0.081 | 0.00513 | -0.036 | -15.744
-2 | -0.021 | 0.00545 | -0.037 | -3.874
-1.5 | 0.039 | 0.00549 | -0.037 | 7.099
-1 | 0.099 | 0.00551 | -0.037 | 18.001
-0.5 | 0.16 | 0.00561 | -0.038 | 28.439
0 | 0.22 | 0.00568 | -0.038 | 38.697
0.5 | 0.28 | 0.0058 | -0.038 | 48.289
1 | 0.34 | 0.00581 | -0.038 | 58.559
1.5 | 0.4 | 0.00571 | -0.039 | 70.16
2 | 0.46 | 0.00561 | -0.039 | 82.056
2.5 | 0.52 | 0.00554 | -0.039 | 93.856
3 | 0.58 | 0.00549 | -0.04 | 105.644
3.5 | 0.64 | 0.00539 | -0.04 | 118.682
4 | 0.699 | 0.00542 | -0.04 | 128.832
4.5 | 0.758 | 0.00541 | -0.04 | 140.058
5 | 0.815 | 0.00528 | -0.041 | 154.324
5.5 | 0.871 | 0.00536 | -0.041 | 162.494
6 | 0.925 | 0.00545 | -0.041 | 169.625
6.5 | 0.977 | 0.00574 | -0.042 | 170.081
7 | 1.02 | 0.00589 | -0.042 | 173.196
7.5 | 1.056 | 0.00603 | -0.042 | 175.173
8 | 1.084 | 0.00628 | -0.042 | 172.788
8.5 | 1.102 | 0.00637 | -0.043 | 172.936
9 | 1.107 | 0.00664 | -0.043 | 166.677
9.5 | 1.1 | 0.0069 | -0.043 | 159.393
10 | 1.077 | 0.00721 | -0.044 | 149.495
10.5 | 1.04 | 0.00733 | -0.044 | 141.954
11 | 0.988 | 0.00733 | -0.044 | 134.776
11.5 | 0.889 | 0.01749 | -0.043 | 50.835
12 | 0.791 | 0.02334 | -0.041 | 33.877
12.5 | 0.692 | 0.03025 | -0.04 | 22.875
13 | 0.586 | 0.04085 | -0.039 | 14.357
13.5 | 0.478 | 0.05587 | -0.037 | 8.551
14 | 0.369 | 0.07238 | -0.034 | 5.104

## 126. Re 14M Mach 0.25 (2)
BIGFOIL.COM POLAR EXPORT
RS004a
RS004a |  |  |  | Cl Max: | 1.6525 | at alpha= | 13.5 | deg
XFOIL ncrit=9 |  |  |  | L/D Max: | 138.695 | at alpha= | 7.5 | deg
Re: | 14000000 |  |  | Cd Min: | 0.18991 | at alpha= | -16.5 | deg
Mach: | 0.25 |  |  | Cl=0 at alpha= | -1.7602 | deg
|  |  |  | @ Cl=0.1, Cd= | 0.0050937
|  |  |  | @ Cl=0.4, Cd= | 0.0048123
|  |  |  | @ Cl=0.6, Cd= | 0.0051101
alpha (deg) | Cl | Cd | Cm | Cl/Cd
-16.5 | -0.7034 | 0.18991 | 0.0406 | -3.7039
-16 | -0.6858 | 0.18538 | 0.0385 | -3.6994
-15.5 | -0.678 | 0.17659 | 0.0349 | -3.8394
-15 | -0.6625 | 0.17075 | 0.0323 | -3.8799
-14.5 | -0.9805 | 0.09088 | -0.0115 | -10.789
-14 | -1.0234 | 0.07598 | -0.0203 | -13.4693
-13.5 | -1.0132 | 0.06941 | -0.0233 | -14.5973
-13 | -1.0413 | 0.05413 | -0.0335 | -19.237
-12.5 | -1.0624 | 0.03685 | -0.0542 | -28.8304
-12 | -1.0805 | 0.03007 | -0.0563 | -35.9328
-11.5 | -1.1131 | 0.02003 | -0.053 | -55.5716
-11 | -1.0909 | 0.01488 | -0.0493 | -73.3132
-10.5 | -1.0394 | 0.01183 | -0.0482 | -87.8614
-9.5 | -0.9136 | 0.00878 | -0.0479 | -104.0547
-9 | -0.8553 | 0.00812 | -0.0464 | -105.3325
-8.5 | -0.7996 | 0.00781 | -0.0445 | -102.3816
-8 | -0.7412 | 0.00753 | -0.0434 | -98.4329
-7.5 | -0.6822 | 0.00712 | -0.0425 | -95.8146
-7 | -0.6225 | 0.00683 | -0.0418 | -91.142
-6.5 | -0.5626 | 0.00662 | -0.0413 | -84.9849
-6 | -0.5028 | 0.00644 | -0.0408 | -78.0745
-5 | -0.3841 | 0.00596 | -0.04 | -64.4463
-4.5 | -0.3248 | 0.00575 | -0.0397 | -56.487
-4 | -0.2654 | 0.00564 | -0.0396 | -47.0567
-3.5 | -0.206 | 0.00558 | -0.0394 | -36.9176
-2.5 | -0.0874 | 0.00538 | -0.0393 | -16.2454
-2 | -0.0283 | 0.00531 | -0.0392 | -5.3296
-1.5 | 0.0307 | 0.00529 | -0.0392 | 5.8034
-1 | 0.0894 | 0.00513 | -0.0391 | 17.4269
-0.5 | 0.1478 | 0.00493 | -0.0392 | 29.9797
0 | 0.2065 | 0.00485 | -0.0392 | 42.5773
0.5 | 0.2649 | 0.00468 | -0.0393 | 56.6026
1 | 0.3237 | 0.00473 | -0.0394 | 68.4355
1.5 | 0.3824 | 0.00477 | -0.0394 | 80.1677
2 | 0.4407 | 0.00491 | -0.0394 | 89.7556
2.5 | 0.4993 | 0.00497 | -0.0394 | 100.4628
3 | 0.5574 | 0.00503 | -0.0393 | 110.8151
3.5 | 0.6159 | 0.00514 | -0.0393 | 119.8249
4 | 0.6743 | 0.00533 | -0.0391 | 126.5103
4.5 | 0.7323 | 0.0056 | -0.0389 | 130.7679
5 | 0.7899 | 0.00593 | -0.0386 | 133.204
5.5 | 0.8474 | 0.00625 | -0.0382 | 135.584
6 | 0.9038 | 0.00674 | -0.0375 | 134.095
6.5 | 0.96 | 0.00715 | -0.0368 | 134.2657
7 | 1.0156 | 0.00734 | -0.0357 | 138.3651
7.5 | 1.0735 | 0.00774 | -0.0351 | 138.6951
8 | 1.1311 | 0.00817 | -0.0344 | 138.4455
8.5 | 1.1878 | 0.00872 | -0.0335 | 136.2156
9 | 1.244 | 0.00936 | -0.0325 | 132.906
9.5 | 1.2988 | 0.01018 | -0.0311 | 127.5835
10 | 1.3516 | 0.01122 | -0.0295 | 120.4635
10.5 | 1.4048 | 0.01215 | -0.0278 | 115.6214
11 | 1.4547 | 0.01341 | -0.0257 | 108.4787
11.5 | 1.5068 | 0.01433 | -0.0238 | 105.15
12 | 1.5517 | 0.01592 | -0.021 | 97.4686
12.5 | 1.5975 | 0.01723 | -0.0183 | 92.7162
13 | 1.6295 | 0.01948 | -0.0141 | 83.6499
13.5 | 1.6525 | 0.02185 | -0.0089 | 75.6293
14 | 1.6303 | 0.025 | 0.0013 | 65.212
14.5 | 1.6095 | 0.02981 | 0.0062 | 53.9919
15 | 1.5784 | 0.03802 | 0.0056 | 41.515
15.5 | 1.5407 | 0.04934 | 0.0007 | 31.2262
16 | 1.4865 | 0.06477 | -0.0082 | 22.9504
16.5 | 1.4675 | 0.07611 | -0.0145 | 19.2813
17 | 1.4262 | 0.092 | -0.0243 | 15.5022
17.5 | 1.3875 | 0.10834 | -0.0344 | 12.8069
18 | 1.3323 | 0.12874 | -0.0477 | 10.3488
18.5 | 1.256 | 0.15488 | -0.0654 | 8.1095

## 127. Re 14M Mach 0.50 (1)
BIGFOIL.COM POLAR EXPORT
RS004a
RS004a |  |  |  | Cl Max: | 1.223 | at alpha= | 20 | deg
JavaFoil+Calcfoil stall+Eppler ext transition |  |  |  | L/D Max: | 168.247 | at alpha= | 6 | deg
Re: | 14000000 |  |  | Cd Min: | 0.00471 | at alpha= | -6.5 | deg
Mach: | 0.5 |  |  | Cl=0 at alpha= | -1.8235 | deg
|  |  |  | @ Cl=0.1, Cd= | 0.0056151
|  |  |  | @ Cl=0.4, Cd= | 0.0060298
|  |  |  | @ Cl=0.6, Cd= | 0.0057487
alpha (deg) | Cl | Cd | Cm | Cl/Cd
-20 | -0.945 | 0.14293 | -0.021 | -6.615
-19.5 | -0.913 | 0.16507 | -0.02 | -5.531
-19 | -0.895 | 0.13216 | -0.021 | -6.774
-18.5 | -0.868 | 0.13065 | -0.02 | -6.64
-18 | -0.841 | 0.12813 | -0.02 | -6.56
-17.5 | -0.814 | 0.12486 | -0.02 | -6.518
-17 | -0.787 | 0.12204 | -0.019 | -6.448
-16.5 | -0.765 | 0.12005 | -0.02 | -6.375
-16 | -0.742 | 0.10997 | -0.021 | -6.748
-15.5 | -0.717 | 0.10489 | -0.021 | -6.834
-15 | -0.69 | 0.10113 | -0.02 | -6.823
-14.5 | -0.662 | 0.09835 | -0.02 | -6.733
-14 | -0.635 | 0.09587 | -0.019 | -6.627
-13.5 | -0.609 | 0.09162 | -0.018 | -6.645
-13 | -0.583 | 0.08786 | -0.018 | -6.641
-12.5 | -0.559 | 0.08663 | -0.019 | -6.456
-12 | -0.534 | 0.08111 | -0.019 | -6.583
-11.5 | -0.508 | 0.07496 | -0.019 | -6.78
-11 | -0.484 | 0.06851 | -0.02 | -7.065
-10.5 | -0.462 | 0.06075 | -0.022 | -7.598
-10 | -0.444 | 0.04959 | -0.025 | -8.949
-9.5 | -0.466 | 0.0168 | -0.034 | -27.745
-9 | -0.378 | 0.05979 | -0.018 | -6.318
-8.5 | -0.353 | 0.05322 | -0.02 | -6.638
-8 | -0.345 | 0.03345 | -0.029 | -10.316
-7.5 | -0.37 | 0.00861 | -0.037 | -42.927
-7 | -0.339 | 0.00771 | -0.038 | -43.974
-6.5 | -0.307 | 0.00471 | -0.038 | -65.219
-6 | -0.275 | 0.00513 | -0.039 | -53.49
-5.5 | -0.399 | 0.00517 | -0.039 | -77.184
-5 | -0.377 | 0.00515 | -0.039 | -73.16
-4.5 | -0.333 | 0.00511 | -0.039 | -65.033
-4 | -0.278 | 0.00508 | -0.04 | -54.785
-3.5 | -0.219 | 0.00511 | -0.04 | -42.731
-3 | -0.155 | 0.00514 | -0.04 | -30.181
-2.5 | -0.09 | 0.00517 | -0.041 | -17.402
-2 | -0.024 | 0.00514 | -0.041 | -4.591
-1.5 | 0.044 | 0.00559 | -0.041 | 7.786
-1 | 0.111 | 0.00562 | -0.042 | 19.739
-0.5 | 0.178 | 0.00574 | -0.042 | 31.046
0 | 0.246 | 0.00582 | -0.042 | 42.222
0.5 | 0.313 | 0.00596 | -0.043 | 52.491
1 | 0.38 | 0.006 | -0.043 | 63.394
1.5 | 0.447 | 0.0061 | -0.043 | 73.368
2 | 0.514 | 0.0058 | -0.044 | 88.615
2.5 | 0.581 | 0.00576 | -0.044 | 100.929
3 | 0.648 | 0.00572 | -0.044 | 113.146
3.5 | 0.714 | 0.00569 | -0.045 | 125.356
4 | 0.779 | 0.00571 | -0.045 | 136.358
4.5 | 0.844 | 0.00556 | -0.045 | 151.727
5 | 0.906 | 0.00569 | -0.046 | 159.292
5.5 | 0.964 | 0.00582 | -0.046 | 165.535
6 | 1.016 | 0.00604 | -0.046 | 168.247
6.5 | 1.06 | 0.0065 | -0.046 | 163.184
7 | 1.067 | 0.0068 | -0.047 | 156.98
7.5 | 0.992 | 0.00745 | -0.047 | 133.253
8 | 0.665 | 0.00826 | -0.047 | 80.483
8.5 | 0.699 | 0.00811 | -0.048 | 86.181
9 | 0.698 | 0.01887 | -0.045 | 36.985
9.5 | 0.667 | 0.04156 | -0.039 | 16.042
10 | 0.649 | 0.07315 | -0.026 | 8.872
10.5 | 0.691 | 0.06378 | -0.033 | 10.83
11 | 0.723 | 0.06636 | -0.034 | 10.89
11.5 | 0.744 | 0.07577 | -0.032 | 9.819
12 | 0.766 | 0.07892 | -0.03 | 9.711
12.5 | 0.8 | 0.08107 | -0.032 | 9.863
13 | 0.837 | 0.08014 | -0.035 | 10.438
13.5 | 0.864 | 0.08685 | -0.035 | 9.942
14 | 0.887 | 0.09627 | -0.034 | 9.218
14.5 | 0.904 | 0.10951 | -0.03 | 8.252
15 | 0.934 | 0.11252 | -0.032 | 8.303
15.5 | 0.965 | 0.11532 | -0.033 | 8.365
16 | 1 | 0.11461 | -0.035 | 8.722
16.5 | 1.03 | 0.11925 | -0.035 | 8.641
17 | 1.06 | 0.12468 | -0.036 | 8.499
17.5 | 1.084 | 0.13672 | -0.035 | 7.926
18 | 1.104 | 0.163 | -0.033 | 6.77
18.5 | 1.133 | 0.16524 | -0.034 | 6.857
19 | 1.163 | 0.16851 | -0.035 | 6.904
19.5 | 1.194 | 0.17082 | -0.036 | 6.988
20 | 1.223 | 0.17432 | -0.036 | 7.017

## 128. Re 14M Mach 0.50 (2)
BIGFOIL.COM POLAR EXPORT
RS004a
RS004a |  |  |  | Cl Max: | 1.3077 | at alpha= | 8.5 | deg
XFOIL ncrit=9 |  |  |  | L/D Max: | 142.567 | at alpha= | 5 | deg
Re: | 14000000 |  |  | Cd Min: | 0.14133 | at alpha= | 13.5 | deg
Mach: | 0.5 |  |  | Cl=0 at alpha= | -1.7474 | deg
|  |  |  | @ Cl=0.1, Cd= | 0.0051666
|  |  |  | @ Cl=0.4, Cd= | 0.0048479
|  |  |  | @ Cl=0.6, Cd= | 0.0051862
alpha (deg) | Cl | Cd | Cm | Cl/Cd
-11.5 | -0.5702 | 0.13158 | 0.0142 | -4.3335
-11 | -0.5604 | 0.12328 | 0.0109 | -4.5457
-10.5 | -0.5543 | 0.11424 | 0.0072 | -4.8521
-10 | -0.5556 | 0.10386 | 0.0025 | -5.3495
-9.5 | -0.5427 | 0.09337 | -0.0057 | -5.8124
-8.5 | -0.5112 | 0.06677 | -0.0368 | -7.6561
-8 | -0.5194 | 0.05814 | -0.0417 | -8.9336
-7.5 | -0.5431 | 0.0458 | -0.0533 | -11.8581
-7 | -0.5606 | 0.03641 | -0.057 | -15.3969
-6.5 | -0.5664 | 0.02685 | -0.0579 | -21.095
-6 | -0.5548 | 0.01706 | -0.0562 | -32.5205
-5.5 | -0.5129 | 0.01041 | -0.0531 | -49.2699
-5 | -0.4524 | 0.00723 | -0.0501 | -62.5726
-4.5 | -0.3822 | 0.00641 | -0.0482 | -59.6256
-4 | -0.3113 | 0.00599 | -0.0468 | -51.9699
-3.5 | -0.241 | 0.00576 | -0.0458 | -41.8403
-3 | -0.1714 | 0.00563 | -0.0451 | -30.444
-2.5 | -0.1025 | 0.00552 | -0.0445 | -18.5688
-2 | -0.0343 | 0.0054 | -0.0441 | -6.3519
-1.5 | 0.0336 | 0.00534 | -0.0438 | 6.2921
-0.5 | 0.1676 | 0.00499 | -0.0434 | 33.5872
0 | 0.2344 | 0.00489 | -0.0433 | 47.9346
0.5 | 0.3011 | 0.00475 | -0.0433 | 63.3895
1 | 0.3682 | 0.00481 | -0.0432 | 76.5489
1.5 | 0.4353 | 0.00489 | -0.0431 | 89.0184
2 | 0.5021 | 0.00505 | -0.0428 | 99.4257
2.5 | 0.5695 | 0.00515 | -0.0425 | 110.5825
3 | 0.6369 | 0.00523 | -0.0421 | 121.7782
3.5 | 0.7049 | 0.00542 | -0.0415 | 130.0554
4 | 0.7737 | 0.00564 | -0.0407 | 137.1809
4.5 | 0.8422 | 0.00599 | -0.0397 | 140.601
5 | 0.911 | 0.00639 | -0.0384 | 142.5665
5.5 | 0.9777 | 0.00709 | -0.0364 | 137.8984
6 | 1.0467 | 0.00763 | -0.0343 | 137.1822
6.5 | 1.117 | 0.00804 | -0.0318 | 138.9303
7 | 1.1856 | 0.0086 | -0.0284 | 137.8605
7.5 | 1.252 | 0.01005 | -0.0239 | 124.5771
8 | 1.3006 | 0.01317 | -0.0166 | 98.7547
8.5 | 1.3077 | 0.01877 | -0.0068 | 69.6697
9 | 1.2706 | 0.02419 | 0.0051 | 52.5258
9.5 | 1.2325 | 0.03114 | 0.0083 | 39.5793
10 | 1.1937 | 0.04249 | 0.0021 | 28.0937
10.5 | 1.1576 | 0.05563 | -0.0067 | 20.8089
11 | 1.1314 | 0.06846 | -0.0151 | 16.5264
11.5 | 1.0954 | 0.08338 | -0.0249 | 13.1374
12 | 1.0674 | 0.09773 | -0.0341 | 10.9219
12.5 | 1.0432 | 0.1123 | -0.0436 | 9.2894
13 | 1.025 | 0.1267 | -0.0531 | 8.09
13.5 | 1.0103 | 0.14133 | -0.0627 | 7.1485

## 129. Re 16M Mach 0.00 (1)
BIGFOIL.COM POLAR EXPORT
RS004a
RS004a |  |  |  | Cl Max: | 1.141 | at alpha= | 10 | deg
JavaFoil+Calcfoil stall+Eppler ext transition |  |  |  | L/D Max: | 182.196 | at alpha= | 8.5 | deg
Re: | 16000000 |  |  | Cd Min: | 0.00458 | at alpha= | -8.5 | deg
Mach: | 0 |  |  | Cl=0 at alpha= | -1.8276 | deg
|  |  |  | @ Cl=0.1, Cd= | 0.0054755
|  |  |  | @ Cl=0.4, Cd= | 0.0056472
|  |  |  | @ Cl=0.6, Cd= | 0.0053872
alpha (deg) | Cl | Cd | Cm | Cl/Cd
-15.5 | -0.419 | 0.0983 | -0.017 | -4.265
-15 | -0.441 | 0.09041 | -0.018 | -4.879
-14.5 | -0.464 | 0.08227 | -0.019 | -5.637
-14 | -0.486 | 0.07522 | -0.02 | -6.458
-13.5 | -0.507 | 0.0689 | -0.021 | -7.361
-13 | -0.53 | 0.0601 | -0.022 | -8.825
-12.5 | -0.556 | 0.04927 | -0.023 | -11.282
-12 | -0.561 | 0.05334 | -0.022 | -10.524
-11.5 | -0.61 | 0.02752 | -0.027 | -22.149
-11 | -0.676 | 0.00981 | -0.031 | -68.949
-10.5 | -0.687 | 0.0088 | -0.031 | -78.041
-10 | -0.687 | 0.00828 | -0.031 | -82.887
-9.5 | -0.68 | 0.00771 | -0.032 | -88.192
-9 | -0.667 | 0.00735 | -0.032 | -90.721
-8.5 | -0.644 | 0.00458 | -0.032 | -140.635
-8 | -0.613 | 0.00502 | -0.032 | -122.085
-7.5 | -0.579 | 0.00496 | -0.033 | -116.614
-7 | -0.54 | 0.00484 | -0.033 | -111.504
-6.5 | -0.498 | 0.00482 | -0.033 | -103.348
-6 | -0.453 | 0.00482 | -0.033 | -93.89
-5.5 | -0.405 | 0.00486 | -0.034 | -83.205
-5 | -0.354 | 0.00484 | -0.034 | -73.18
-4.5 | -0.302 | 0.0049 | -0.034 | -61.647
-4 | -0.248 | 0.00491 | -0.034 | -50.423
-3.5 | -0.192 | 0.00497 | -0.035 | -38.673
-3 | -0.136 | 0.005 | -0.035 | -27.15
-2.5 | -0.078 | 0.00574 | -0.035 | -13.641
-2 | -0.02 | 0.00538 | -0.036 | -3.807
-1.5 | 0.038 | 0.00541 | -0.036 | 6.97
-1 | 0.096 | 0.00547 | -0.036 | 17.578
-0.5 | 0.154 | 0.00555 | -0.036 | 27.824
0 | 0.213 | 0.00562 | -0.037 | 37.85
0.5 | 0.271 | 0.00574 | -0.037 | 47.244
1 | 0.329 | 0.00576 | -0.037 | 57.2
1.5 | 0.388 | 0.00567 | -0.037 | 68.433
2 | 0.446 | 0.00556 | -0.038 | 80.254
2.5 | 0.504 | 0.00547 | -0.038 | 92.197
3 | 0.562 | 0.00542 | -0.038 | 103.691
3.5 | 0.62 | 0.00537 | -0.039 | 115.47
4 | 0.677 | 0.00532 | -0.039 | 127.273
4.5 | 0.734 | 0.0053 | -0.039 | 138.399
5 | 0.79 | 0.00531 | -0.039 | 148.696
5.5 | 0.845 | 0.0052 | -0.04 | 162.62
6 | 0.898 | 0.00527 | -0.04 | 170.373
6.5 | 0.95 | 0.00551 | -0.04 | 172.294
7 | 0.995 | 0.00561 | -0.041 | 177.27
7.5 | 1.035 | 0.00574 | -0.041 | 180.317
8 | 1.07 | 0.00592 | -0.041 | 180.709
8.5 | 1.099 | 0.00603 | -0.041 | 182.196
9 | 1.121 | 0.00619 | -0.042 | 180.987
9.5 | 1.134 | 0.00636 | -0.042 | 178.444
10 | 1.141 | 0.00655 | -0.042 | 174.05
10.5 | 1.139 | 0.00674 | -0.042 | 168.915
11 | 1.129 | 0.00683 | -0.043 | 165.275
11.5 | 1.113 | 0.00677 | -0.043 | 164.278
12 | 1.089 | 0.00713 | -0.043 | 152.874
12.5 | 1.038 | 0.01514 | -0.043 | 68.524
13 | 0.988 | 0.01837 | -0.042 | 53.768
13.5 | 0.932 | 0.02327 | -0.041 | 40.062
14 | 0.88 | 0.02877 | -0.04 | 30.588
14.5 | 0.831 | 0.03427 | -0.04 | 24.241
15 | 0.778 | 0.04258 | -0.039 | 18.282

## 130. Re 16M Mach 0.00 (2)
BIGFOIL.COM POLAR EXPORT
RS004a
RS004a |  |  |  | Cl Max: | 1.8852 | at alpha= | 18 | deg
XFOIL ncrit=9 |  |  |  | L/D Max: | 142.24 | at alpha= | 8.5 | deg
Re: | 16000000 |  |  | Cd Min: | 0.0513 | at alpha= | 20 | deg
Mach: | 0 |  |  | Cl=0 at alpha= | -1.7623 | deg
|  |  |  | @ Cl=0.1, Cd= | 0.0050186
|  |  |  | @ Cl=0.4, Cd= | 0.0048259
|  |  |  | @ Cl=0.6, Cd= | 0.0050783
alpha (deg) | Cl | Cd | Cm | Cl/Cd
-20 | -1.6332 | 0.04606 | -0.047 | -35.4581
-19.5 | -1.6661 | 0.03397 | -0.0567 | -49.0462
-19 | -1.6621 | 0.02804 | -0.0612 | -59.276
-18.5 | -1.6599 | 0.02468 | -0.0599 | -67.2569
-18 | -1.6601 | 0.02271 | -0.0538 | -73.1
-17.5 | -1.6331 | 0.02109 | -0.0512 | -77.4348
-17 | -1.6003 | 0.01959 | -0.0491 | -81.6896
-16.5 | -1.5633 | 0.01821 | -0.0473 | -85.8484
-16 | -1.5218 | 0.01709 | -0.046 | -89.0462
-15.5 | -1.4793 | 0.01593 | -0.0447 | -92.8625
-15 | -1.4341 | 0.01495 | -0.0437 | -95.9264
-14.5 | -1.3879 | 0.01399 | -0.0427 | -99.2066
-14 | -1.3402 | 0.01313 | -0.0418 | -102.0716
-13.5 | -1.2916 | 0.01235 | -0.041 | -104.583
-13 | -1.2425 | 0.01161 | -0.0402 | -107.0198
-12.5 | -1.1932 | 0.01091 | -0.0393 | -109.3676
-12 | -1.1439 | 0.01028 | -0.0383 | -111.2743
-11 | -1.0332 | 0.00884 | -0.0388 | -116.8778
-10.5 | -0.9746 | 0.00824 | -0.0397 | -118.2767
-10 | -0.9159 | 0.00778 | -0.0405 | -117.7249
-9.5 | -0.8621 | 0.00742 | -0.04 | -116.186
-9 | -0.8113 | 0.00726 | -0.0389 | -111.7493
-8.5 | -0.7577 | 0.00707 | -0.0385 | -107.1711
-8 | -0.7032 | 0.00681 | -0.0382 | -103.2599
-7.5 | -0.6478 | 0.0066 | -0.0381 | -98.1515
-7 | -0.592 | 0.00642 | -0.038 | -92.2118
-6.5 | -0.5359 | 0.00626 | -0.038 | -85.607
-6 | -0.4798 | 0.00609 | -0.0379 | -78.7849
-5.5 | -0.4235 | 0.00593 | -0.0379 | -71.4165
-5 | -0.3673 | 0.00572 | -0.0378 | -64.2133
-4.5 | -0.3108 | 0.00558 | -0.0378 | -55.6989
-4 | -0.2542 | 0.0055 | -0.0378 | -46.2182
-3.5 | -0.1974 | 0.00544 | -0.0378 | -36.2868
-3 | -0.1406 | 0.00536 | -0.0379 | -26.2313
-2.5 | -0.0838 | 0.0053 | -0.0379 | -15.8113
-2 | -0.027 | 0.00522 | -0.0379 | -5.1724
-1.5 | 0.0298 | 0.00522 | -0.0379 | 5.7088
-1 | 0.0863 | 0.00506 | -0.038 | 17.0553
-0.5 | 0.1426 | 0.00489 | -0.038 | 29.1616
0 | 0.1993 | 0.00481 | -0.0381 | 41.4345
0.5 | 0.2556 | 0.00466 | -0.0382 | 54.8498
1 | 0.3122 | 0.0047 | -0.0383 | 66.4255
1.5 | 0.3686 | 0.00477 | -0.0384 | 77.2746
2 | 0.4248 | 0.00487 | -0.0384 | 87.2279
2.5 | 0.4813 | 0.00492 | -0.0385 | 97.8252
3 | 0.5373 | 0.00502 | -0.0385 | 107.0319
3.5 | 0.5932 | 0.00506 | -0.0386 | 117.2332
4 | 0.6491 | 0.00521 | -0.0386 | 124.5873
4.5 | 0.7043 | 0.00551 | -0.0385 | 127.8221
5 | 0.7596 | 0.00577 | -0.0384 | 131.6464
5.5 | 0.8144 | 0.00606 | -0.0383 | 134.3894
6 | 0.8686 | 0.00642 | -0.038 | 135.296
6.5 | 0.9221 | 0.00685 | -0.0377 | 134.6131
7 | 0.9757 | 0.00708 | -0.0373 | 137.8107
8 | 1.0827 | 0.00762 | -0.0366 | 142.0866
8.5 | 1.1365 | 0.00799 | -0.0363 | 142.2403
9 | 1.1891 | 0.00853 | -0.0359 | 139.4021
9.5 | 1.2413 | 0.00907 | -0.0355 | 136.8578
10 | 1.2933 | 0.0096 | -0.0351 | 134.7188
10.5 | 1.3447 | 0.01015 | -0.0346 | 132.4828
11 | 1.395 | 0.0108 | -0.034 | 129.1667
11.5 | 1.4454 | 0.01137 | -0.0334 | 127.124
12 | 1.4941 | 0.0121 | -0.0326 | 123.4793
12.5 | 1.5428 | 0.01275 | -0.0319 | 121.0039
13 | 1.5895 | 0.01356 | -0.0309 | 117.2198
13.5 | 1.636 | 0.0143 | -0.0299 | 114.4056
14 | 1.6804 | 0.01517 | -0.0287 | 110.7713
14.5 | 1.7235 | 0.01605 | -0.0273 | 107.3832
15 | 1.7645 | 0.01701 | -0.0257 | 103.7331
15.5 | 1.8025 | 0.01808 | -0.0238 | 99.6958
16 | 1.836 | 0.01929 | -0.0212 | 95.1788
16.5 | 1.8678 | 0.02036 | -0.0185 | 91.7387
17 | 1.8765 | 0.02165 | -0.012 | 86.6744
17.5 | 1.8836 | 0.02343 | -0.0067 | 80.3927
18 | 1.8852 | 0.02614 | -0.0025 | 72.1194
18.5 | 1.8706 | 0.03104 | 0.0002 | 60.2642
19 | 1.8785 | 0.03484 | 0.0006 | 53.9179
19.5 | 1.8637 | 0.04173 | -0.0006 | 44.6609
20 | 1.8352 | 0.0513 | -0.0039 | 35.7739

## 131. Re 16M Mach 0.10 (1)
BIGFOIL.COM POLAR EXPORT
RS004a
RS004a |  |  |  | Cl Max: | 1.135 | at alpha= | 10 | deg
JavaFoil+Calcfoil stall+Eppler ext transition |  |  |  | L/D Max: | 181.218 | at alpha= | 8.5 | deg
Re: | 16000000 |  |  | Cd Min: | 0.00455 | at alpha= | -8 | deg
Mach: | 0.1 |  |  | Cl=0 at alpha= | -1.822 | deg
|  |  |  | @ Cl=0.1, Cd= | 0.0054741
|  |  |  | @ Cl=0.4, Cd= | 0.005651
|  |  |  | @ Cl=0.6, Cd= | 0.0053998
alpha (deg) | Cl | Cd | Cm | Cl/Cd
-15 | -0.399 | 0.09531 | -0.017 | -4.188
-14.5 | -0.425 | 0.08547 | -0.019 | -4.971
-14 | -0.449 | 0.07855 | -0.019 | -5.721
-13.5 | -0.475 | 0.07084 | -0.02 | -6.7
-13 | -0.5 | 0.06239 | -0.022 | -8.02
-12.5 | -0.527 | 0.05251 | -0.023 | -10.043
-12 | -0.561 | 0.03817 | -0.025 | -14.692
-11.5 | -0.608 | 0.02005 | -0.028 | -30.351
-11 | -0.654 | 0.01063 | -0.03 | -61.541
-10.5 | -0.673 | 0.00891 | -0.031 | -75.593
-10 | -0.677 | 0.00838 | -0.032 | -80.708
-9.5 | -0.673 | 0.00783 | -0.032 | -85.965
-9 | -0.662 | 0.00742 | -0.032 | -89.298
-8.5 | -0.641 | 0.00459 | -0.032 | -139.658
-8 | -0.612 | 0.00455 | -0.033 | -134.552
-7.5 | -0.578 | 0.005 | -0.033 | -115.713
-7 | -0.54 | 0.00487 | -0.033 | -111.009
-6.5 | -0.499 | 0.00484 | -0.033 | -103.056
-6 | -0.454 | 0.00481 | -0.034 | -94.384
-5.5 | -0.406 | 0.00484 | -0.034 | -83.935
-5 | -0.356 | 0.00486 | -0.034 | -73.089
-4.5 | -0.303 | 0.0049 | -0.034 | -61.852
-4 | -0.249 | 0.00491 | -0.035 | -50.654
-3.5 | -0.193 | 0.00497 | -0.035 | -38.859
-3 | -0.136 | 0.00501 | -0.035 | -27.213
-2.5 | -0.079 | 0.00572 | -0.036 | -13.752
-2 | -0.021 | 0.0054 | -0.036 | -3.808
-1.5 | 0.038 | 0.00541 | -0.036 | 7.015
-1 | 0.097 | 0.00547 | -0.036 | 17.662
-0.5 | 0.155 | 0.00555 | -0.037 | 27.956
0 | 0.214 | 0.00563 | -0.037 | 38.008
0.5 | 0.273 | 0.00574 | -0.037 | 47.447
1 | 0.331 | 0.00576 | -0.037 | 57.474
1.5 | 0.39 | 0.00567 | -0.038 | 68.713
2 | 0.448 | 0.00556 | -0.038 | 80.582
2.5 | 0.506 | 0.00547 | -0.038 | 92.508
3 | 0.565 | 0.00543 | -0.039 | 104.021
3.5 | 0.623 | 0.00538 | -0.039 | 115.833
4 | 0.68 | 0.00533 | -0.039 | 127.618
4.5 | 0.738 | 0.00532 | -0.039 | 138.751
5 | 0.794 | 0.00532 | -0.04 | 149.141
5.5 | 0.849 | 0.00521 | -0.04 | 162.838
6 | 0.902 | 0.00529 | -0.04 | 170.685
6.5 | 0.954 | 0.00554 | -0.04 | 172.257
7 | 0.999 | 0.00564 | -0.041 | 177.016
7.5 | 1.039 | 0.00577 | -0.041 | 180.112
8 | 1.073 | 0.00593 | -0.041 | 181.102
8.5 | 1.1 | 0.00607 | -0.042 | 181.218
9 | 1.12 | 0.00624 | -0.042 | 179.551
9.5 | 1.132 | 0.00642 | -0.042 | 176.189
10 | 1.135 | 0.00662 | -0.042 | 171.409
10.5 | 1.129 | 0.00682 | -0.043 | 165.526
11 | 1.115 | 0.00693 | -0.043 | 160.938
11.5 | 1.093 | 0.00689 | -0.043 | 158.66
12 | 1.065 | 0.00714 | -0.043 | 149.129
12.5 | 1.001 | 0.01505 | -0.042 | 66.484
13 | 0.943 | 0.02027 | -0.042 | 46.546
13.5 | 0.885 | 0.02568 | -0.041 | 34.451
14 | 0.828 | 0.03204 | -0.04 | 25.833
14.5 | 0.773 | 0.03855 | -0.039 | 20.055
15 | 0.714 | 0.04974 | -0.038 | 14.364

## 132. Re 16M Mach 0.10 (2)
BIGFOIL.COM POLAR EXPORT
RS004a
RS004a |  |  |  | Cl Max: | 1.8659 | at alpha= | 17.5 | deg
XFOIL ncrit=9 |  |  |  | L/D Max: | 141.822 | at alpha= | 8.5 | deg
Re: | 16000000 |  |  | Cd Min: | 0.10023 | at alpha= | -19.5 | deg
Mach: | 0.1 |  |  | Cl=0 at alpha= | -1.7618 | deg
|  |  |  | @ Cl=0.1, Cd= | 0.0050203
|  |  |  | @ Cl=0.4, Cd= | 0.0048268
|  |  |  | @ Cl=0.6, Cd= | 0.0050788
alpha (deg) | Cl | Cd | Cm | Cl/Cd
-19.5 | -1.2957 | 0.10023 | -0.0102 | -12.9273
-19 | -1.5609 | 0.04871 | -0.0463 | -32.0448
-18.5 | -1.6008 | 0.0346 | -0.0587 | -46.2659
-18 | -1.6026 | 0.02773 | -0.0641 | -57.793
-17.5 | -1.6106 | 0.02453 | -0.0601 | -65.6584
-17 | -1.597 | 0.02237 | -0.0557 | -71.3903
-16.5 | -1.5682 | 0.02044 | -0.053 | -76.7221
-16 | -1.5306 | 0.01897 | -0.0509 | -80.6853
-15.5 | -1.491 | 0.01744 | -0.049 | -85.4931
-15 | -1.4471 | 0.01622 | -0.0475 | -89.217
-14.5 | -1.4015 | 0.01503 | -0.0461 | -93.2468
-14 | -1.354 | 0.01399 | -0.0449 | -96.7834
-13.5 | -1.3051 | 0.01307 | -0.0437 | -99.8546
-13 | -1.2556 | 0.0122 | -0.0426 | -102.918
-12.5 | -1.2057 | 0.01139 | -0.0414 | -105.856
-12 | -1.1556 | 0.01067 | -0.0402 | -108.3037
-11.5 | -1.1011 | 0.00999 | -0.0399 | -110.2202
-10.5 | -0.9844 | 0.00848 | -0.0409 | -116.0849
-10 | -0.9248 | 0.00793 | -0.0416 | -116.6204
-9.5 | -0.8699 | 0.00753 | -0.0411 | -115.5246
-9 | -0.8186 | 0.00735 | -0.0398 | -111.3741
-8.5 | -0.7642 | 0.00718 | -0.0393 | -106.4345
-8 | -0.709 | 0.00689 | -0.0389 | -102.9028
-7.5 | -0.6531 | 0.00664 | -0.0387 | -98.3584
-7 | -0.5967 | 0.00645 | -0.0385 | -92.5116
-6.5 | -0.5401 | 0.00629 | -0.0384 | -85.8665
-6 | -0.4833 | 0.00612 | -0.0383 | -78.9706
-5.5 | -0.4266 | 0.00596 | -0.0382 | -71.5772
-5 | -0.3699 | 0.00576 | -0.0381 | -64.2188
-4.5 | -0.313 | 0.00559 | -0.0381 | -55.9928
-4 | -0.2559 | 0.00551 | -0.0381 | -46.4428
-3.5 | -0.1987 | 0.00544 | -0.0381 | -36.5257
-3 | -0.1415 | 0.00536 | -0.0381 | -26.3993
-2.5 | -0.0844 | 0.0053 | -0.0381 | -15.9245
-2 | -0.0272 | 0.00523 | -0.0381 | -5.2008
-1.5 | 0.0299 | 0.00522 | -0.0381 | 5.728
-1 | 0.0868 | 0.00506 | -0.0382 | 17.1542
-0.5 | 0.1434 | 0.00489 | -0.0382 | 29.3252
0 | 0.2004 | 0.00481 | -0.0383 | 41.6632
0.5 | 0.2571 | 0.00466 | -0.0384 | 55.1717
1 | 0.314 | 0.0047 | -0.0385 | 66.8085
1.5 | 0.3708 | 0.00477 | -0.0385 | 77.7358
2 | 0.4273 | 0.00488 | -0.0386 | 87.5615
2.5 | 0.4841 | 0.00493 | -0.0386 | 98.1947
3 | 0.5405 | 0.00502 | -0.0387 | 107.6693
3.5 | 0.5967 | 0.00507 | -0.0387 | 117.6923
4 | 0.653 | 0.00522 | -0.0387 | 125.0958
4.5 | 0.7087 | 0.00552 | -0.0386 | 128.3877
5 | 0.7643 | 0.00579 | -0.0384 | 132.0035
5.5 | 0.8196 | 0.00607 | -0.0383 | 135.0247
6 | 0.8742 | 0.00646 | -0.038 | 135.3251
6.5 | 0.9281 | 0.00689 | -0.0376 | 134.7025
7 | 0.9821 | 0.00713 | -0.0372 | 137.7419
7.5 | 1.0355 | 0.00732 | -0.0365 | 141.4617
8.5 | 1.1445 | 0.00807 | -0.036 | 141.8216
9 | 1.1976 | 0.00863 | -0.0355 | 138.7717
9.5 | 1.2504 | 0.00919 | -0.0349 | 136.0609
10 | 1.3028 | 0.00975 | -0.0344 | 133.6205
10.5 | 1.3548 | 0.01033 | -0.0338 | 131.152
11 | 1.4055 | 0.01103 | -0.033 | 127.4252
11.5 | 1.4564 | 0.01163 | -0.0323 | 125.2279
12 | 1.5054 | 0.01242 | -0.0313 | 121.2077
12.5 | 1.5546 | 0.0131 | -0.0304 | 118.6718
13 | 1.6013 | 0.01399 | -0.0292 | 114.4603
13.5 | 1.6481 | 0.01478 | -0.028 | 111.5088
14 | 1.6923 | 0.01574 | -0.0264 | 107.5159
14.5 | 1.7351 | 0.01671 | -0.0247 | 103.836
15 | 1.7751 | 0.01778 | -0.0227 | 99.8369
15.5 | 1.811 | 0.01899 | -0.0202 | 95.366
16 | 1.8404 | 0.02039 | -0.0169 | 90.2599
16.5 | 1.8558 | 0.02153 | -0.011 | 86.196
17 | 1.8615 | 0.02336 | -0.0051 | 79.6875
17.5 | 1.8659 | 0.0259 | -0.0009 | 72.0425
18 | 1.8629 | 0.02977 | 0.0018 | 62.5764
18.5 | 1.8377 | 0.03695 | 0.0022 | 49.7348
19 | 1.8426 | 0.04192 | 0.0012 | 43.9552
19.5 | 1.8148 | 0.05157 | -0.0023 | 35.191
20 | 1.7676 | 0.06508 | -0.0089 | 27.1604

## 133. Re 16M Mach 0.25 (1)
BIGFOIL.COM POLAR EXPORT
RS004a
RS004a |  |  |  | Cl Max: | 1.107 | at alpha= | 9 | deg
JavaFoil+Calcfoil stall+Eppler ext transition |  |  |  | L/D Max: | 177.967 | at alpha= | 7.5 | deg
Re: | 16000000 |  |  | Cd Min: | 0.00469 | at alpha= | -8 | deg
Mach: | 0.25 |  |  | Cl=0 at alpha= | -1.825 | deg
|  |  |  | @ Cl=0.1, Cd= | 0.0055013
|  |  |  | @ Cl=0.4, Cd= | 0.0687
|  |  |  | @ Cl=0.6, Cd= | 0.0687
alpha (deg) | Cl | Cd | Cm | Cl/Cd
-14 | -0.069 | 0.08373 | -0.019 | -0.821
-13.5 | -0.155 | 0.07929 | -0.019 | -1.958
-13 | -0.229 | 0.07431 | -0.02 | -3.084
-12.5 | -0.289 | 0.06938 | -0.02 | -4.171
-12 | -0.343 | 0.06472 | -0.021 | -5.304
-11.5 | -0.392 | 0.0591 | -0.021 | -6.641
-11 | -0.444 | 0.04612 | -0.024 | -9.628
-10.5 | -0.543 | 0.01201 | -0.031 | -45.243
-10 | -0.59 | 0.00903 | -0.032 | -65.388
-9.5 | -0.613 | 0.00841 | -0.033 | -72.86
-9 | -0.623 | 0.00785 | -0.033 | -79.427
-8.5 | -0.617 | 0.00737 | -0.033 | -83.741
-8 | -0.598 | 0.00469 | -0.033 | -127.46
-7.5 | -0.572 | 0.00505 | -0.034 | -113.336
-7 | -0.54 | 0.00493 | -0.034 | -109.572
-6.5 | -0.502 | 0.00487 | -0.034 | -103.035
-6 | -0.459 | 0.00488 | -0.035 | -94.136
-5.5 | -0.413 | 0.00491 | -0.035 | -84.158
-5 | -0.363 | 0.00491 | -0.035 | -73.91
-4.5 | -0.31 | 0.0049 | -0.035 | -63.233
-4 | -0.255 | 0.00492 | -0.036 | -51.805
-3.5 | -0.198 | 0.00496 | -0.036 | -39.927
-3 | -0.14 | 0.00499 | -0.036 | -28.007
-2.5 | -0.081 | 0.00538 | -0.036 | -15.023
-2 | -0.021 | 0.0054 | -0.037 | -3.916
-1.5 | 0.039 | 0.00543 | -0.037 | 7.181
-1 | 0.099 | 0.0055 | -0.037 | 18.061
-0.5 | 0.16 | 0.00558 | -0.038 | 28.608
0 | 0.22 | 0.00566 | -0.038 | 38.824
0.5 | 0.28 | 0.00576 | -0.038 | 48.607
1 | 0.34 | 0.0058 | -0.038 | 58.692
1.5 | 0.4 | 0.00571 | -0.039 | 70.175
2 | 0.46 | 0.0056 | -0.039 | 82.203
2.5 | 0.52 | 0.00553 | -0.039 | 94.094
3 | 0.58 | 0.00547 | -0.04 | 105.979
3.5 | 0.64 | 0.00542 | -0.04 | 117.983
4 | 0.699 | 0.0054 | -0.04 | 129.5
4.5 | 0.758 | 0.00538 | -0.04 | 140.82
5 | 0.815 | 0.0054 | -0.041 | 151.093
5.5 | 0.871 | 0.0053 | -0.041 | 164.478
6 | 0.925 | 0.00538 | -0.041 | 171.782
6.5 | 0.977 | 0.00565 | -0.042 | 172.764
7 | 1.02 | 0.00579 | -0.042 | 176.148
7.5 | 1.056 | 0.00594 | -0.042 | 177.967
8 | 1.084 | 0.00617 | -0.042 | 175.75
8.5 | 1.102 | 0.00626 | -0.043 | 175.909
9 | 1.107 | 0.00654 | -0.043 | 169.432
9.5 | 1.1 | 0.00678 | -0.043 | 162.209
10 | 1.077 | 0.0071 | -0.044 | 151.641
10.5 | 1.04 | 0.00726 | -0.044 | 143.367
11 | 0.988 | 0.00745 | -0.044 | 132.671
11.5 | 0.894 | 0.01479 | -0.043 | 60.454
12 | 0.795 | 0.02183 | -0.042 | 36.423
12.5 | 0.696 | 0.02821 | -0.041 | 24.676
13 | 0.589 | 0.03888 | -0.039 | 15.149
13.5 | 0.481 | 0.05215 | -0.037 | 9.228
14 | 0.372 | 0.0687 | -0.035 | 5.41

## 134. Re 16M Mach 0.25 (2)
BIGFOIL.COM POLAR EXPORT
RS004a
RS004a |  |  |  | Cl Max: | 1.6719 | at alpha= | 13.5 | deg
XFOIL ncrit=9 |  |  |  | L/D Max: | 142.183 | at alpha= | 7.5 | deg
Re: | 16000000 |  |  | Cd Min: | 0.18971 | at alpha= | -16.5 | deg
Mach: | 0.25 |  |  | Cl=0 at alpha= | -1.7589 | deg
|  |  |  | @ Cl=0.1, Cd= | 0.0050638
|  |  |  | @ Cl=0.4, Cd= | 0.0048157
|  |  |  | @ Cl=0.6, Cd= | 0.005106
alpha (deg) | Cl | Cd | Cm | Cl/Cd
-16.5 | -0.7073 | 0.18971 | 0.0413 | -3.7283
-16 | -0.6894 | 0.18515 | 0.039 | -3.7235
-15.5 | -0.6818 | 0.17612 | 0.0353 | -3.8712
-15 | -0.6663 | 0.17025 | 0.0326 | -3.9137
-14.5 | -1.0381 | 0.08187 | -0.0176 | -12.6799
-14 | -1.0666 | 0.06914 | -0.0251 | -15.4267
-13.5 | -1.051 | 0.06296 | -0.0277 | -16.6931
-13 | -1.0755 | 0.04544 | -0.0432 | -23.6686
-12.5 | -1.1054 | 0.03242 | -0.0585 | -34.0962
-12 | -1.13 | 0.02491 | -0.0561 | -45.3633
-11.5 | -1.1356 | 0.01708 | -0.0522 | -66.4871
-11 | -1.0961 | 0.01342 | -0.0497 | -81.6766
-10.5 | -1.0373 | 0.01122 | -0.0491 | -92.451
-10 | -0.9736 | 0.00964 | -0.049 | -100.9959
-9.5 | -0.9142 | 0.00856 | -0.0478 | -106.7991
-9 | -0.8603 | 0.00804 | -0.0455 | -107.0025
-8.5 | -0.8021 | 0.0077 | -0.0442 | -104.1688
-7.5 | -0.6831 | 0.00701 | -0.0424 | -97.4465
-7 | -0.6234 | 0.00667 | -0.0417 | -93.4633
-6.5 | -0.5634 | 0.00646 | -0.0412 | -87.2136
-5 | -0.3845 | 0.00591 | -0.04 | -65.0592
-4.5 | -0.3252 | 0.00565 | -0.0397 | -57.5575
-4 | -0.2657 | 0.00554 | -0.0395 | -47.9603
-3.5 | -0.2062 | 0.00547 | -0.0394 | -37.6965
-3 | -0.1468 | 0.00538 | -0.0393 | -27.2862
-2.5 | -0.0876 | 0.00532 | -0.0393 | -16.4662
-2 | -0.0285 | 0.00525 | -0.0392 | -5.4286
-1.5 | 0.0306 | 0.00523 | -0.0392 | 5.8509
-1 | 0.0894 | 0.0051 | -0.0392 | 17.5294
-0.5 | 0.1479 | 0.0049 | -0.0392 | 30.1837
0 | 0.2066 | 0.00482 | -0.0393 | 42.8631
0.5 | 0.2652 | 0.00467 | -0.0393 | 56.788
1 | 0.3239 | 0.00472 | -0.0394 | 68.6229
1.5 | 0.3826 | 0.00478 | -0.0394 | 80.0418
2 | 0.441 | 0.0049 | -0.0394 | 90
2.5 | 0.4997 | 0.00497 | -0.0394 | 100.5433
3 | 0.558 | 0.00507 | -0.0394 | 110.0592
3.5 | 0.6164 | 0.00512 | -0.0393 | 120.3906
4 | 0.6748 | 0.0053 | -0.0392 | 127.3208
4.5 | 0.7327 | 0.00559 | -0.0389 | 131.0733
5 | 0.7906 | 0.0059 | -0.0386 | 134
6 | 0.9047 | 0.00671 | -0.0377 | 134.8286
6.5 | 0.9617 | 0.00708 | -0.037 | 135.8333
7.5 | 1.0749 | 0.00756 | -0.0353 | 142.1825
8 | 1.1326 | 0.00798 | -0.0347 | 141.9298
8.5 | 1.1893 | 0.00856 | -0.0337 | 138.9369
9 | 1.2454 | 0.00921 | -0.0327 | 135.2226
9.5 | 1.3006 | 0.00999 | -0.0314 | 130.1902
10 | 1.3552 | 0.01079 | -0.03 | 125.5978
10.5 | 1.4092 | 0.01165 | -0.0284 | 120.9614
11 | 1.4604 | 0.0128 | -0.0264 | 114.0938
11.5 | 1.5133 | 0.01367 | -0.0246 | 110.7023
12 | 1.5602 | 0.01511 | -0.022 | 103.2561
12.5 | 1.6077 | 0.01635 | -0.0195 | 98.3303
13 | 1.6437 | 0.0184 | -0.0156 | 89.3315
13.5 | 1.6719 | 0.02063 | -0.0109 | 81.0422
14 | 1.6602 | 0.02357 | -0.0012 | 70.437
14.5 | 1.6395 | 0.02762 | 0.0056 | 59.3592
15 | 1.609 | 0.0348 | 0.007 | 46.2356
15.5 | 1.5728 | 0.04519 | 0.0033 | 34.8042
16 | 1.5233 | 0.05928 | -0.0043 | 25.6967
16.5 | 1.5024 | 0.07052 | -0.0105 | 21.3046
17 | 1.4633 | 0.08551 | -0.0196 | 17.1126
17.5 | 1.4268 | 0.10105 | -0.0292 | 14.1197
18 | 1.3757 | 0.12011 | -0.0415 | 11.4537
18.5 | 1.3041 | 0.14441 | -0.0578 | 9.0305

## 135. Re 16M Mach 0.50 (1)
BIGFOIL.COM POLAR EXPORT
RS004a
RS004a |  |  |  | Cl Max: | 1.222 | at alpha= | 20 | deg
JavaFoil+Calcfoil stall+Eppler ext transition |  |  |  | L/D Max: | 167.825 | at alpha= | 5.5 | deg
Re: | 16000000 |  |  | Cd Min: | 0.00465 | at alpha= | -6.5 | deg
Mach: | 0.5 |  |  | Cl=0 at alpha= | -1.8235 | deg
|  |  |  | @ Cl=0.1, Cd= | 0.0055852
|  |  |  | @ Cl=0.4, Cd= | 0.0060169
|  |  |  | @ Cl=0.6, Cd= | 0.0057116
alpha (deg) | Cl | Cd | Cm | Cl/Cd
-20 | -0.942 | 0.15336 | -0.02 | -6.144
-19.5 | -0.913 | 0.16791 | -0.02 | -5.439
-19 | -0.89 | 0.14527 | -0.02 | -6.127
-18.5 | -0.864 | 0.14022 | -0.02 | -6.164
-18 | -0.838 | 0.13749 | -0.02 | -6.095
-17.5 | -0.812 | 0.13281 | -0.019 | -6.112
-17 | -0.787 | 0.12756 | -0.019 | -6.166
-16.5 | -0.766 | 0.11846 | -0.02 | -6.464
-16 | -0.743 | 0.1091 | -0.021 | -6.807
-15.5 | -0.717 | 0.10333 | -0.021 | -6.943
-15 | -0.691 | 0.0992 | -0.021 | -6.966
-14.5 | -0.663 | 0.0973 | -0.02 | -6.811
-14 | -0.636 | 0.09448 | -0.019 | -6.731
-13.5 | -0.609 | 0.09044 | -0.019 | -6.737
-13 | -0.584 | 0.08637 | -0.019 | -6.756
-12.5 | -0.559 | 0.08627 | -0.019 | -6.485
-12 | -0.534 | 0.0797 | -0.02 | -6.705
-11.5 | -0.509 | 0.07412 | -0.02 | -6.866
-11 | -0.485 | 0.0676 | -0.021 | -7.17
-10.5 | -0.463 | 0.05876 | -0.023 | -7.887
-10 | -0.449 | 0.04536 | -0.027 | -9.89
-9.5 | -0.475 | 0.01377 | -0.035 | -34.499
-9 | -0.378 | 0.05945 | -0.018 | -6.358
-8.5 | -0.354 | 0.05262 | -0.02 | -6.719
-8 | -0.356 | 0.02549 | -0.031 | -13.963
-7.5 | -0.37 | 0.00836 | -0.038 | -44.266
-7 | -0.339 | 0.00752 | -0.038 | -45.057
-6.5 | -0.307 | 0.00465 | -0.038 | -65.986
-6 | -0.275 | 0.00506 | -0.039 | -54.333
-5.5 | -0.399 | 0.00511 | -0.039 | -78.064
-5 | -0.377 | 0.00509 | -0.039 | -73.94
-4.5 | -0.333 | 0.00504 | -0.039 | -66.011
-4 | -0.278 | 0.00506 | -0.04 | -55.034
-3.5 | -0.219 | 0.00503 | -0.04 | -43.481
-3 | -0.155 | 0.00506 | -0.04 | -30.672
-2.5 | -0.09 | 0.00512 | -0.041 | -17.594
-2 | -0.024 | 0.00514 | -0.041 | -4.589
-1.5 | 0.044 | 0.00551 | -0.041 | 7.897
-1 | 0.111 | 0.0056 | -0.042 | 19.82
-0.5 | 0.178 | 0.00568 | -0.042 | 31.387
0 | 0.246 | 0.0058 | -0.042 | 42.346
0.5 | 0.313 | 0.00593 | -0.043 | 52.808
1 | 0.38 | 0.00599 | -0.043 | 63.52
1.5 | 0.447 | 0.00608 | -0.043 | 73.573
2 | 0.514 | 0.00579 | -0.044 | 88.806
2.5 | 0.581 | 0.00574 | -0.044 | 101.322
3 | 0.648 | 0.00564 | -0.044 | 114.728
3.5 | 0.714 | 0.00567 | -0.045 | 125.899
4 | 0.779 | 0.00567 | -0.045 | 137.293
4.5 | 0.844 | 0.00569 | -0.045 | 148.153
5 | 0.906 | 0.00561 | -0.046 | 161.377
5.5 | 0.964 | 0.00574 | -0.046 | 167.825
6 | 1.016 | 0.00613 | -0.046 | 165.766
6.5 | 1.06 | 0.00639 | -0.046 | 166.014
7 | 1.067 | 0.00668 | -0.047 | 159.843
7.5 | 0.992 | 0.0073 | -0.047 | 135.988
8 | 0.665 | 0.00807 | -0.047 | 82.365
8.5 | 0.699 | 0.00792 | -0.048 | 88.219
9 | 0.704 | 0.01763 | -0.046 | 39.914
9.5 | 0.675 | 0.03784 | -0.04 | 17.827
10 | 0.65 | 0.07215 | -0.027 | 9.005
10.5 | 0.698 | 0.05971 | -0.034 | 11.683
11 | 0.727 | 0.06329 | -0.035 | 11.488
11.5 | 0.744 | 0.07529 | -0.032 | 9.886
12 | 0.769 | 0.0768 | -0.031 | 10.01
12.5 | 0.803 | 0.07837 | -0.033 | 10.244
13 | 0.841 | 0.07672 | -0.036 | 10.961
13.5 | 0.866 | 0.08409 | -0.035 | 10.302
14 | 0.889 | 0.0942 | -0.034 | 9.437
14.5 | 0.903 | 0.11501 | -0.03 | 7.847
15 | 0.932 | 0.12008 | -0.031 | 7.765
15.5 | 0.963 | 0.12423 | -0.032 | 7.748
16 | 0.994 | 0.12468 | -0.033 | 7.973
16.5 | 1.025 | 0.1288 | -0.034 | 7.96
17 | 1.055 | 0.13511 | -0.035 | 7.807
17.5 | 1.082 | 0.14404 | -0.035 | 7.509
18 | 1.103 | 0.16774 | -0.033 | 6.578
18.5 | 1.133 | 0.17105 | -0.034 | 6.621
19 | 1.163 | 0.17374 | -0.035 | 6.693
19.5 | 1.193 | 0.17751 | -0.035 | 6.72
20 | 1.222 | 0.18021 | -0.036 | 6.783

## 136. Re 16M Mach 0.50 (2)
BIGFOIL.COM POLAR EXPORT
RS004a
RS004a |  |  |  | Cl Max: | 1.3112 | at alpha= | 8.5 | deg
XFOIL ncrit=9 |  |  |  | L/D Max: | 203.951 | at alpha= | -0.5 | deg
Re: | 16000000 |  |  | Cd Min: | 0.27906 | at alpha= | -20 | deg
Mach: | 0.5 |  |  | Cl=0 at alpha= | -1.7396 | deg
|  |  |  | @ Cl=0.1, Cd= | 0.00085925
|  |  |  | @ Cl=0.4, Cd= | 0.0048489
|  |  |  | @ Cl=0.6, Cd= | 0.0051785
alpha (deg) | Cl | Cd | Cm | Cl/Cd
-20 | -0.8563 | 0.27906 | 0.082 | -3.0685
-19.5 | -0.8342 | 0.27051 | 0.0769 | -3.0838
-19 | -0.8124 | 0.26147 | 0.0719 | -3.107
-18.5 | -0.7913 | 0.25143 | 0.0669 | -3.1472
-18 | -0.7705 | 0.24242 | 0.0622 | -3.1784
-17.5 | -0.7497 | 0.23374 | 0.0575 | -3.2074
-17 | -0.7294 | 0.22547 | 0.0532 | -3.235
-16.5 | -0.708 | 0.21884 | 0.0493 | -3.2352
-16 | -0.6899 | 0.21054 | 0.0456 | -3.2768
-15.5 | -0.6717 | 0.20315 | 0.0424 | -3.3064
-15 | -0.6558 | 0.19464 | 0.0392 | -3.3693
-14.5 | -0.6404 | 0.18616 | 0.0359 | -3.4401
-14 | -0.6279 | 0.17656 | 0.0324 | -3.5563
-13.5 | -0.6164 | 0.16669 | 0.0286 | -3.6979
-13 | -0.6055 | 0.15734 | 0.0249 | -3.8484
-12.5 | -0.5956 | 0.14798 | 0.0212 | -4.0249
-12 | -0.5807 | 0.14052 | 0.0182 | -4.1325
-11.5 | -0.567 | 0.13294 | 0.0152 | -4.2651
-11 | -0.565 | 0.12253 | 0.0109 | -4.6111
-10.5 | -0.5598 | 0.11327 | 0.007 | -4.9422
-10 | -0.552 | 0.10125 | -0.0018 | -5.4519
-9 | -0.5064 | 0.07584 | -0.0315 | -6.6772
-8.5 | -0.5177 | 0.06616 | -0.037 | -7.825
-8 | -0.5252 | 0.05735 | -0.0424 | -9.1578
-7.5 | -0.5208 | 0.02823 | -0.0487 | -18.4485
-7 | -0.5508 | 0.02235 | -0.0517 | -24.6443
-6.5 | -0.5615 | 0.01368 | -0.053 | -41.0453
-6 | -0.5529 | 0.00561 | -0.0523 | -98.5561
-5.5 | -0.5117 | 0.00204 | -0.0504 | -250.8333
-5 | -0.4493 | 0.00122 | -0.0483 | -368.2787
-4.5 | -0.3791 | 0.00107 | -0.0467 | -354.2991
-4 | -0.3091 | 0.00098 | -0.0454 | -315.4082
-3.5 | -0.2395 | 0.00094 | -0.0445 | -254.7872
-3 | -0.1707 | 0.00092 | -0.0438 | -185.5435
-2.5 | -0.1026 | 0.0009 | -0.0433 | -114
-2 | -0.035 | 0.00088 | -0.043 | -39.7727
-1.5 | 0.0322 | 0.00087 | -0.0427 | 37.0115
-1 | 0.099 | 0.00086 | -0.0425 | 115.1163
-0.5 | 0.1652 | 0.00081 | -0.0425 | 203.9506
0 | 0.2345 | 0.00487 | -0.0434 | 48.152
0.5 | 0.3013 | 0.00473 | -0.0434 | 63.6998
1 | 0.3684 | 0.00479 | -0.0433 | 76.9102
2 | 0.5025 | 0.00504 | -0.0429 | 99.7024
2.5 | 0.5702 | 0.00513 | -0.0426 | 111.1501
3 | 0.6378 | 0.00524 | -0.0422 | 121.7176
3.5 | 0.7057 | 0.00536 | -0.0416 | 131.6604
4 | 0.7745 | 0.00559 | -0.0408 | 138.551
4.5 | 0.8432 | 0.00592 | -0.0398 | 142.4324
5 | 0.9122 | 0.00631 | -0.0385 | 144.5642
6 | 1.0486 | 0.00753 | -0.0346 | 139.2563
6.5 | 1.1199 | 0.00793 | -0.0323 | 141.2232
7 | 1.188 | 0.00844 | -0.0287 | 140.7583
7.5 | 1.255 | 0.00978 | -0.0242 | 128.3231
8 | 1.3045 | 0.01286 | -0.017 | 101.4386
8.5 | 1.3112 | 0.01855 | -0.007 | 70.6846
10 | 1.1909 | 0.04271 | 0.0021 | 27.8834
10.5 | 1.1567 | 0.05566 | -0.0067 | 20.7815
11 | 1.1338 | 0.06803 | -0.0146 | 16.6662
11.5 | 1.0976 | 0.08294 | -0.0244 | 13.2337
12 | 1.0703 | 0.09718 | -0.0336 | 11.0136
12.5 | 1.0461 | 0.11174 | -0.0431 | 9.3619
13 | 1.028 | 0.12611 | -0.0526 | 8.1516
13.5 | 1.0135 | 0.14068 | -0.0622 | 7.2043

## 137. Re 18M Mach 0.00 (1)
BIGFOIL.COM POLAR EXPORT
RS004a
RS004a |  |  |  | Cl Max: | 1.141 | at alpha= | 10 | deg
JavaFoil+Calcfoil stall+Eppler ext transition |  |  |  | L/D Max: | 185.029 | at alpha= | 8.5 | deg
Re: | 18000000 |  |  | Cd Min: | 0.00451 | at alpha= | -8.5 | deg
Mach: | 0 |  |  | Cl=0 at alpha= | -1.8276 | deg
|  |  |  | @ Cl=0.1, Cd= | 0.0054455
|  |  |  | @ Cl=0.4, Cd= | 0.0056134
|  |  |  | @ Cl=0.6, Cd= | 0.0053572
alpha (deg) | Cl | Cd | Cm | Cl/Cd
-15.5 | -0.42 | 0.09675 | -0.018 | -4.341
-15 | -0.443 | 0.08743 | -0.019 | -5.065
-14.5 | -0.465 | 0.08039 | -0.02 | -5.783
-14 | -0.486 | 0.07465 | -0.02 | -6.514
-13.5 | -0.51 | 0.06611 | -0.021 | -7.708
-13 | -0.534 | 0.05623 | -0.023 | -9.502
-12.5 | -0.562 | 0.04406 | -0.024 | -12.765
-12 | -0.58 | 0.03972 | -0.025 | -14.597
-11.5 | -0.643 | 0.01473 | -0.029 | -43.671
-11 | -0.677 | 0.00971 | -0.031 | -69.691
-10.5 | -0.687 | 0.0086 | -0.031 | -79.92
-10 | -0.687 | 0.00803 | -0.031 | -85.533
-9.5 | -0.68 | 0.00758 | -0.032 | -89.667
-9 | -0.667 | 0.00457 | -0.032 | -145.88
-8.5 | -0.644 | 0.00451 | -0.032 | -142.839
-8 | -0.613 | 0.00493 | -0.032 | -124.432
-7.5 | -0.579 | 0.00489 | -0.033 | -118.233
-7 | -0.54 | 0.00478 | -0.033 | -113.068
-6.5 | -0.498 | 0.00475 | -0.033 | -104.75
-6 | -0.453 | 0.00478 | -0.033 | -94.737
-5.5 | -0.405 | 0.00482 | -0.034 | -84
-5 | -0.354 | 0.00479 | -0.034 | -73.951
-4.5 | -0.302 | 0.00485 | -0.034 | -62.275
-4 | -0.248 | 0.00486 | -0.034 | -50.981
-3.5 | -0.192 | 0.00491 | -0.035 | -39.102
-3 | -0.136 | 0.00495 | -0.035 | -27.417
-2.5 | -0.078 | 0.00566 | -0.035 | -13.828
-2 | -0.02 | 0.00535 | -0.036 | -3.825
-1.5 | 0.038 | 0.00538 | -0.036 | 7.01
-1 | 0.096 | 0.00544 | -0.036 | 17.67
-0.5 | 0.154 | 0.00552 | -0.036 | 27.998
0 | 0.213 | 0.00562 | -0.037 | 37.885
0.5 | 0.271 | 0.0057 | -0.037 | 47.558
1 | 0.329 | 0.00575 | -0.037 | 57.282
1.5 | 0.388 | 0.00563 | -0.037 | 68.807
2 | 0.446 | 0.00555 | -0.038 | 80.356
2.5 | 0.504 | 0.00545 | -0.038 | 92.394
3 | 0.562 | 0.00539 | -0.038 | 104.189
3.5 | 0.62 | 0.00534 | -0.039 | 115.959
4 | 0.677 | 0.0053 | -0.039 | 127.815
4.5 | 0.734 | 0.00528 | -0.039 | 139.116
5 | 0.79 | 0.00529 | -0.039 | 149.512
5.5 | 0.845 | 0.0053 | -0.04 | 159.375
6 | 0.898 | 0.00521 | -0.04 | 172.331
6.5 | 0.95 | 0.00544 | -0.04 | 174.442
7 | 0.995 | 0.00554 | -0.041 | 179.471
7.5 | 1.035 | 0.00567 | -0.041 | 182.781
8 | 1.07 | 0.0058 | -0.041 | 184.473
8.5 | 1.099 | 0.00594 | -0.041 | 185.029
9 | 1.121 | 0.0061 | -0.042 | 183.798
9.5 | 1.134 | 0.00627 | -0.042 | 180.958
10 | 1.141 | 0.00645 | -0.042 | 176.698
10.5 | 1.139 | 0.00665 | -0.042 | 171.268
11 | 1.129 | 0.00682 | -0.043 | 165.676
11.5 | 1.113 | 0.00695 | -0.043 | 160.136
12 | 1.089 | 0.00698 | -0.043 | 156.137
12.5 | 1.043 | 0.01564 | -0.043 | 66.681
13 | 0.992 | 0.01505 | -0.042 | 65.896
13.5 | 0.936 | 0.02219 | -0.041 | 42.169
14 | 0.883 | 0.02759 | -0.041 | 31.996
14.5 | 0.834 | 0.0328 | -0.04 | 25.417
15 | 0.782 | 0.04011 | -0.039 | 19.509

## 138. Re 18M Mach 0.00 (2)
BIGFOIL.COM POLAR EXPORT
RS004a
RS004a |  |  |  | Cl Max: | 1.9074 | at alpha= | 18 | deg
XFOIL ncrit=9 |  |  |  | L/D Max: | 145.281 | at alpha= | 8 | deg
Re: | 18000000 |  |  | Cd Min: | 0.04633 | at alpha= | 20 | deg
Mach: | 0 |  |  | Cl=0 at alpha= | -1.7614 | deg
|  |  |  | @ Cl=0.1, Cd= | 0.0049911
|  |  |  | @ Cl=0.4, Cd= | 0.0048189
|  |  |  | @ Cl=0.6, Cd= | 0.0051275
alpha (deg) | Cl | Cd | Cm | Cl/Cd
-20 | -1.6768 | 0.0393 | -0.0526 | -42.6667
-19.5 | -1.6922 | 0.03083 | -0.0588 | -54.8881
-19 | -1.6807 | 0.02603 | -0.0622 | -64.5678
-18.5 | -1.6883 | 0.02351 | -0.057 | -71.812
-18 | -1.6731 | 0.02175 | -0.0528 | -76.9241
-17.5 | -1.6431 | 0.02022 | -0.0504 | -81.2611
-17 | -1.6081 | 0.01882 | -0.0485 | -85.4463
-16.5 | -1.5694 | 0.01754 | -0.0469 | -89.4755
-16 | -1.5272 | 0.01646 | -0.0456 | -92.7825
-15.5 | -1.4836 | 0.01537 | -0.0444 | -96.5257
-15 | -1.4379 | 0.01443 | -0.0434 | -99.6466
-14.5 | -1.391 | 0.01353 | -0.0425 | -102.8086
-14 | -1.3429 | 0.01271 | -0.0416 | -105.657
-13.5 | -1.294 | 0.01196 | -0.0408 | -108.194
-13 | -1.2446 | 0.01125 | -0.04 | -110.6311
-12.5 | -1.1952 | 0.01058 | -0.0391 | -112.9679
-11 | -1.0304 | 0.00866 | -0.0395 | -118.9838
-10.5 | -0.9714 | 0.00804 | -0.0405 | -120.8209
-10 | -0.9161 | 0.0076 | -0.0405 | -120.5395
-9.5 | -0.8667 | 0.0074 | -0.0391 | -117.1216
-9 | -0.8133 | 0.00721 | -0.0386 | -112.8017
-8 | -0.704 | 0.00673 | -0.0381 | -104.6062
-7.5 | -0.6485 | 0.00649 | -0.038 | -99.923
-7 | -0.5926 | 0.0063 | -0.0379 | -94.0635
-6.5 | -0.5365 | 0.00614 | -0.0379 | -87.3779
-6 | -0.4803 | 0.00598 | -0.0379 | -80.3177
-5 | -0.3676 | 0.00569 | -0.0378 | -64.6046
-4.5 | -0.3111 | 0.0055 | -0.0378 | -56.5636
-4 | -0.2544 | 0.00542 | -0.0378 | -46.9373
-3.5 | -0.1976 | 0.00535 | -0.0378 | -36.9346
-3 | -0.1408 | 0.00528 | -0.0379 | -26.6667
-2.5 | -0.084 | 0.00523 | -0.0379 | -16.0612
-2 | -0.0271 | 0.00517 | -0.0379 | -5.2418
-1.5 | 0.0297 | 0.00516 | -0.038 | 5.7558
-1 | 0.0863 | 0.00503 | -0.038 | 17.1571
-0.5 | 0.1427 | 0.00487 | -0.0381 | 29.3018
0 | 0.1994 | 0.00479 | -0.0381 | 41.6284
0.5 | 0.2558 | 0.00467 | -0.0383 | 54.7752
1 | 0.3123 | 0.00468 | -0.0383 | 66.7308
1.5 | 0.3687 | 0.00478 | -0.0384 | 77.1339
2 | 0.4251 | 0.00485 | -0.0385 | 87.6495
2.5 | 0.4815 | 0.00493 | -0.0385 | 97.6673
4 | 0.6495 | 0.00521 | -0.0386 | 124.6641
4.5 | 0.7048 | 0.00548 | -0.0385 | 128.6131
5 | 0.7601 | 0.00574 | -0.0385 | 132.4216
5.5 | 0.8152 | 0.006 | -0.0384 | 135.8667
6 | 0.8692 | 0.00641 | -0.0381 | 135.6006
6.5 | 0.9231 | 0.0068 | -0.0378 | 135.75
7 | 0.9773 | 0.00704 | -0.0376 | 138.821
7.5 | 1.0295 | 0.00721 | -0.0369 | 142.7878
8 | 1.0838 | 0.00746 | -0.0367 | 145.2815
8.5 | 1.1376 | 0.00784 | -0.0365 | 145.102
9 | 1.1903 | 0.00838 | -0.0361 | 142.0406
9.5 | 1.243 | 0.00885 | -0.0358 | 140.452
10 | 1.2952 | 0.00934 | -0.0354 | 138.6724
10.5 | 1.3469 | 0.00987 | -0.0349 | 136.464
11 | 1.3976 | 0.01047 | -0.0344 | 133.4862
11.5 | 1.4482 | 0.01102 | -0.0338 | 131.4156
12 | 1.4975 | 0.0117 | -0.0331 | 127.9915
12.5 | 1.5465 | 0.01233 | -0.0324 | 125.4258
13 | 1.5938 | 0.01308 | -0.0315 | 121.8502
13.5 | 1.6407 | 0.0138 | -0.0306 | 118.8913
14 | 1.6858 | 0.01463 | -0.0294 | 115.229
14.5 | 1.7297 | 0.01548 | -0.0282 | 111.7377
15 | 1.7716 | 0.01639 | -0.0267 | 108.0903
15.5 | 1.8109 | 0.0174 | -0.0249 | 104.0747
16 | 1.8465 | 0.01853 | -0.0226 | 99.6492
16.5 | 1.88 | 0.0196 | -0.0201 | 95.9184
17 | 1.8977 | 0.02081 | -0.0149 | 91.1917
17.5 | 1.9043 | 0.02234 | -0.0088 | 85.2417
18 | 1.9074 | 0.02466 | -0.004 | 77.3479
18.5 | 1.8989 | 0.02856 | -0.0004 | 66.4881
19 | 1.904 | 0.03226 | 0.0007 | 59.0205
19.5 | 1.8937 | 0.03821 | 0.0004 | 49.5603
20 | 1.8726 | 0.04633 | -0.0018 | 40.4187

## 139. Re 18M Mach 0.10 (1)
BIGFOIL.COM POLAR EXPORT
RS004a
RS004a |  |  |  | Cl Max: | 1.135 | at alpha= | 10 | deg
JavaFoil+Calcfoil stall+Eppler ext transition |  |  |  | L/D Max: | 184.039 | at alpha= | 8.5 | deg
Re: | 18000000 |  |  | Cd Min: | 0.00453 | at alpha= | -8.5 | deg
Mach: | 0.1 |  |  | Cl=0 at alpha= | -1.822 | deg
|  |  |  | @ Cl=0.1, Cd= | 0.0054441
|  |  |  | @ Cl=0.4, Cd= | 0.0056245
|  |  |  | @ Cl=0.6, Cd= | 0.0053698
alpha (deg) | Cl | Cd | Cm | Cl/Cd
-15 | -0.4 | 0.0938 | -0.018 | -4.264
-14.5 | -0.426 | 0.08351 | -0.019 | -5.102
-14 | -0.451 | 0.07687 | -0.02 | -5.862
-13.5 | -0.475 | 0.07051 | -0.021 | -6.734
-13 | -0.501 | 0.06159 | -0.022 | -8.134
-12.5 | -0.529 | 0.05091 | -0.023 | -10.392
-12 | -0.57 | 0.03189 | -0.026 | -17.887
-11.5 | -0.611 | 0.01908 | -0.028 | -32.009
-11 | -0.656 | 0.01034 | -0.03 | -63.386
-10.5 | -0.674 | 0.00872 | -0.031 | -77.311
-10 | -0.677 | 0.00825 | -0.032 | -82.054
-9.5 | -0.673 | 0.00771 | -0.032 | -87.27
-9 | -0.662 | 0.00728 | -0.032 | -90.954
-8.5 | -0.641 | 0.00453 | -0.032 | -141.684
-8 | -0.612 | 0.00497 | -0.033 | -123.226
-7.5 | -0.578 | 0.00493 | -0.033 | -117.367
-7 | -0.54 | 0.00482 | -0.033 | -112.107
-6.5 | -0.499 | 0.00478 | -0.033 | -104.462
-6 | -0.454 | 0.00477 | -0.034 | -95.249
-5.5 | -0.406 | 0.00479 | -0.034 | -84.757
-5 | -0.356 | 0.00481 | -0.034 | -73.873
-4.5 | -0.303 | 0.00483 | -0.034 | -62.688
-4 | -0.249 | 0.00488 | -0.035 | -50.938
-3.5 | -0.193 | 0.00489 | -0.035 | -39.451
-3 | -0.136 | 0.00498 | -0.035 | -27.377
-2.5 | -0.079 | 0.00565 | -0.036 | -13.942
-2 | -0.021 | 0.00535 | -0.036 | -3.841
-1.5 | 0.038 | 0.0054 | -0.036 | 7.029
-1 | 0.097 | 0.00544 | -0.036 | 17.757
-0.5 | 0.155 | 0.00552 | -0.037 | 28.131
0 | 0.214 | 0.00562 | -0.037 | 38.048
0.5 | 0.273 | 0.00571 | -0.037 | 47.765
1 | 0.331 | 0.00576 | -0.037 | 57.524
1.5 | 0.39 | 0.00564 | -0.038 | 69.129
2 | 0.448 | 0.00555 | -0.038 | 80.682
2.5 | 0.506 | 0.00546 | -0.038 | 92.776
3 | 0.565 | 0.0054 | -0.039 | 104.583
3.5 | 0.623 | 0.00535 | -0.039 | 116.315
4 | 0.68 | 0.00531 | -0.039 | 128.183
4.5 | 0.738 | 0.00529 | -0.039 | 139.47
5 | 0.794 | 0.0053 | -0.04 | 149.962
5.5 | 0.849 | 0.00531 | -0.04 | 159.789
6 | 0.902 | 0.00523 | -0.04 | 172.486
6.5 | 0.954 | 0.00547 | -0.04 | 174.419
7 | 0.999 | 0.00557 | -0.041 | 179.241
7.5 | 1.039 | 0.00569 | -0.041 | 182.592
8 | 1.073 | 0.00587 | -0.041 | 182.836
8.5 | 1.1 | 0.00598 | -0.042 | 184.039
9 | 1.12 | 0.00619 | -0.042 | 180.801
9.5 | 1.132 | 0.00632 | -0.042 | 179.077
10 | 1.135 | 0.00652 | -0.042 | 174.027
10.5 | 1.129 | 0.00679 | -0.043 | 166.388
11 | 1.115 | 0.0069 | -0.043 | 161.621
11.5 | 1.093 | 0.00705 | -0.043 | 155.131
12 | 1.065 | 0.00699 | -0.043 | 152.36
12.5 | 1.005 | 0.01541 | -0.043 | 65.248
13 | 0.948 | 0.01925 | -0.042 | 49.212
13.5 | 0.888 | 0.02456 | -0.041 | 36.137
14 | 0.83 | 0.03065 | -0.04 | 27.098
14.5 | 0.777 | 0.03634 | -0.04 | 21.379
15 | 0.718 | 0.04706 | -0.039 | 15.258

## 140. Re 18M Mach 0.10 (2)
BIGFOIL.COM POLAR EXPORT
RS004a
RS004a |  |  |  | Cl Max: | 1.8877 | at alpha= | 17.5 | deg
XFOIL ncrit=9 |  |  |  | L/D Max: | 145.326 | at alpha= | 8 | deg
Re: | 18000000 |  |  | Cd Min: | 0.05837 | at alpha= | 20 | deg
Mach: | 0.1 |  |  | Cl=0 at alpha= | -1.7605 | deg
|  |  |  | @ Cl=0.1, Cd= | 0.0050002
|  |  |  | @ Cl=0.4, Cd= | 0.0048211
|  |  |  | @ Cl=0.6, Cd= | 0.0051315
alpha (deg) | Cl | Cd | Cm | Cl/Cd
-4.5 | -0.3133 | 0.00551 | -0.0381 | -56.8603
-4 | -0.2562 | 0.00543 | -0.0381 | -47.1823
-3.5 | -0.1989 | 0.00535 | -0.0381 | -37.1776
-3 | -0.1417 | 0.00528 | -0.0381 | -26.8371
-2.5 | -0.0846 | 0.00524 | -0.0381 | -16.145
-2 | -0.0274 | 0.00517 | -0.0381 | -5.2998
-1.5 | 0.0298 | 0.00517 | -0.0382 | 5.764
-1 | 0.0867 | 0.00504 | -0.0382 | 17.2024
-0.5 | 0.1435 | 0.00487 | -0.0382 | 29.4661
0 | 0.2005 | 0.00479 | -0.0383 | 41.858
0.5 | 0.2572 | 0.00467 | -0.0384 | 55.0749
1 | 0.3141 | 0.00468 | -0.0385 | 67.1154
1.5 | 0.3708 | 0.00478 | -0.0385 | 77.5732
2 | 0.4276 | 0.00486 | -0.0386 | 87.9835
2.5 | 0.4844 | 0.00494 | -0.0387 | 98.0567
4 | 0.6534 | 0.00522 | -0.0387 | 125.1724
4.5 | 0.7091 | 0.00549 | -0.0386 | 129.1621
5 | 0.7648 | 0.00576 | -0.0385 | 132.7778
5.5 | 0.8204 | 0.00602 | -0.0384 | 136.2791
6 | 0.8747 | 0.00645 | -0.0381 | 135.6124
6.5 | 0.9291 | 0.00684 | -0.0377 | 135.8333
7 | 0.9838 | 0.00709 | -0.0374 | 138.7588
7.5 | 1.0365 | 0.00724 | -0.0367 | 143.163
8 | 1.0914 | 0.00751 | -0.0365 | 145.3262
8.5 | 1.1457 | 0.00792 | -0.0362 | 144.6591
9.5 | 1.2522 | 0.00895 | -0.0352 | 139.9106
10 | 1.3049 | 0.00948 | -0.0347 | 137.6477
10.5 | 1.3571 | 0.01003 | -0.0341 | 135.3041
11 | 1.4083 | 0.01067 | -0.0334 | 131.9869
11.5 | 1.4595 | 0.01125 | -0.0327 | 129.7333
12 | 1.5091 | 0.01199 | -0.0318 | 125.8632
12.5 | 1.5586 | 0.01266 | -0.031 | 123.1122
13 | 1.6061 | 0.01348 | -0.0298 | 119.1469
13.5 | 1.6534 | 0.01425 | -0.0287 | 116.0281
14 | 1.6984 | 0.01516 | -0.0272 | 112.0317
14.5 | 1.7421 | 0.01609 | -0.0256 | 108.2722
15 | 1.7833 | 0.01711 | -0.0237 | 104.2256
15.5 | 1.821 | 0.01825 | -0.0214 | 99.7808
16 | 1.8536 | 0.01955 | -0.0185 | 94.8133
16.5 | 1.8779 | 0.02072 | -0.0141 | 90.6322
17 | 1.8829 | 0.02227 | -0.0073 | 84.5487
17.5 | 1.8877 | 0.0245 | -0.0023 | 77.049
18 | 1.8863 | 0.02785 | 0.0012 | 67.7307
18.5 | 1.8695 | 0.03362 | 0.0027 | 55.6068
19 | 1.8708 | 0.03863 | 0.0023 | 48.4287
19.5 | 1.8501 | 0.0469 | -0.0001 | 39.4478
20 | 1.8128 | 0.05837 | -0.0051 | 31.057

## 141. Re 18M Mach 0.25 (1)
BIGFOIL.COM POLAR EXPORT
RS004a
RS004a |  |  |  | Cl Max: | 1.107 | at alpha= | 9 | deg
JavaFoil+Calcfoil stall+Eppler ext transition |  |  |  | L/D Max: | 180.681 | at alpha= | 7.5 | deg
Re: | 18000000 |  |  | Cd Min: | 0.00458 | at alpha= | -8 | deg
Mach: | 0.25 |  |  | Cl=0 at alpha= | -1.825 | deg
|  |  |  | @ Cl=0.1, Cd= | 0.0054813
|  |  |  | @ Cl=0.4, Cd= | 0.06526
|  |  |  | @ Cl=0.6, Cd= | 0.06526
alpha (deg) | Cl | Cd | Cm | Cl/Cd
-14 | -0.069 | 0.08243 | -0.019 | -0.836
-13.5 | -0.156 | 0.07768 | -0.02 | -2.003
-13 | -0.23 | 0.07266 | -0.02 | -3.162
-12.5 | -0.29 | 0.06773 | -0.021 | -4.284
-12 | -0.344 | 0.06281 | -0.021 | -5.483
-11.5 | -0.393 | 0.05818 | -0.022 | -6.757
-11 | -0.445 | 0.04516 | -0.024 | -9.853
-10.5 | -0.545 | 0.01157 | -0.031 | -47.089
-10 | -0.591 | 0.00882 | -0.032 | -67.005
-9.5 | -0.613 | 0.00824 | -0.033 | -74.409
-9 | -0.623 | 0.00773 | -0.033 | -80.655
-8.5 | -0.617 | 0.00461 | -0.033 | -133.91
-8 | -0.598 | 0.00458 | -0.033 | -130.549
-7.5 | -0.572 | 0.00497 | -0.034 | -115.079
-7 | -0.54 | 0.00486 | -0.034 | -111.132
-6.5 | -0.502 | 0.00482 | -0.034 | -104.109
-6 | -0.459 | 0.00483 | -0.035 | -95.088
-5.5 | -0.413 | 0.00486 | -0.035 | -84.993
-5 | -0.363 | 0.00482 | -0.035 | -75.293
-4.5 | -0.31 | 0.00485 | -0.035 | -63.866
-4 | -0.255 | 0.00491 | -0.036 | -51.893
-3.5 | -0.198 | 0.0049 | -0.036 | -40.394
-3 | -0.14 | 0.00496 | -0.036 | -28.193
-2.5 | -0.081 | 0.00531 | -0.036 | -15.227
-2 | -0.021 | 0.00537 | -0.037 | -3.932
-1.5 | 0.039 | 0.00542 | -0.037 | 7.183
-1 | 0.099 | 0.00548 | -0.037 | 18.104
-0.5 | 0.16 | 0.00556 | -0.038 | 28.704
0 | 0.22 | 0.00565 | -0.038 | 38.871
0.5 | 0.28 | 0.00574 | -0.038 | 48.82
1 | 0.34 | 0.0058 | -0.038 | 58.678
1.5 | 0.4 | 0.00567 | -0.039 | 70.584
2 | 0.46 | 0.00557 | -0.039 | 82.725
2.5 | 0.52 | 0.00552 | -0.039 | 94.314
3 | 0.58 | 0.0054 | -0.04 | 107.455
3.5 | 0.64 | 0.00535 | -0.04 | 119.574
4 | 0.699 | 0.00537 | -0.04 | 130.054
4.5 | 0.758 | 0.00535 | -0.04 | 141.711
5 | 0.815 | 0.00536 | -0.041 | 152.045
5.5 | 0.871 | 0.00539 | -0.041 | 161.673
6 | 0.925 | 0.00533 | -0.041 | 173.693
6.5 | 0.977 | 0.00559 | -0.042 | 174.691
7 | 1.02 | 0.00571 | -0.042 | 178.73
7.5 | 1.056 | 0.00585 | -0.042 | 180.681
8 | 1.084 | 0.00608 | -0.042 | 178.407
8.5 | 1.102 | 0.00622 | -0.043 | 177.176
9 | 1.107 | 0.00643 | -0.043 | 172.253
9.5 | 1.1 | 0.00667 | -0.043 | 164.953
10 | 1.077 | 0.00686 | -0.044 | 157.086
10.5 | 1.04 | 0.00716 | -0.044 | 145.197
11 | 0.988 | 0.00739 | -0.044 | 133.776
11.5 | 0.897 | 0.01445 | -0.043 | 62.091
12 | 0.799 | 0.02081 | -0.042 | 38.363
12.5 | 0.699 | 0.02661 | -0.041 | 26.288
13 | 0.592 | 0.03661 | -0.04 | 16.176
13.5 | 0.484 | 0.04909 | -0.038 | 9.862
14 | 0.374 | 0.06526 | -0.035 | 5.728

## 142. Re 18M Mach 0.25 (2)
BIGFOIL.COM POLAR EXPORT
RS004a
RS004a |  |  |  | Cl Max: | 1.6869 | at alpha= | 13.5 | deg
XFOIL ncrit=9 |  |  |  | L/D Max: | 144.617 | at alpha= | 8 | deg
Re: | 18000000 |  |  | Cd Min: | 0.19755 | at alpha= | -17 | deg
Mach: | 0.25 |  |  | Cl=0 at alpha= | -1.758 | deg
|  |  |  | @ Cl=0.1, Cd= | 0.0050192
|  |  |  | @ Cl=0.4, Cd= | 0.0048125
|  |  |  | @ Cl=0.6, Cd= | 0.0051083
alpha (deg) | Cl | Cd | Cm | Cl/Cd
-17 | -0.7208 | 0.19755 | 0.0453 | -3.6487
-16.5 | -0.7104 | 0.18957 | 0.0418 | -3.7474
-16 | -0.6924 | 0.18491 | 0.0395 | -3.7445
-15 | -0.9872 | 0.09823 | -0.0075 | -10.0499
-14.5 | -1.0762 | 0.07606 | -0.0217 | -14.1494
-14 | -1.0958 | 0.06447 | -0.0284 | -16.9971
-13.5 | -1.0835 | 0.05703 | -0.0323 | -18.9988
-13 | -1.1058 | 0.03916 | -0.0518 | -28.238
-12.5 | -1.142 | 0.02943 | -0.0586 | -38.8039
-12 | -1.1682 | 0.0206 | -0.0554 | -56.7087
-11.5 | -1.1482 | 0.01537 | -0.0516 | -74.704
-11 | -1.097 | 0.01241 | -0.0504 | -88.3965
-10.5 | -1.0351 | 0.01059 | -0.05 | -97.7432
-10 | -0.9725 | 0.00933 | -0.0495 | -104.2337
-9.5 | -0.9198 | 0.00856 | -0.0468 | -107.4533
-9 | -0.8626 | 0.00798 | -0.0451 | -108.0952
-8.5 | -0.8036 | 0.00759 | -0.044 | -105.8762
-8 | -0.7438 | 0.00724 | -0.0431 | -102.7348
-7.5 | -0.6838 | 0.00691 | -0.0423 | -98.958
-7 | -0.6241 | 0.00655 | -0.0416 | -95.2824
-6.5 | -0.5641 | 0.00634 | -0.0411 | -88.9748
-6 | -0.5042 | 0.00615 | -0.0407 | -81.9837
-5.5 | -0.4445 | 0.00598 | -0.0403 | -74.3311
-5 | -0.3849 | 0.00581 | -0.04 | -66.2478
-4.5 | -0.3255 | 0.00558 | -0.0397 | -58.3333
-4 | -0.266 | 0.00546 | -0.0395 | -48.7179
-3.5 | -0.2064 | 0.00538 | -0.0394 | -38.3643
-3 | -0.147 | 0.0053 | -0.0393 | -27.7358
-2.5 | -0.0878 | 0.00525 | -0.0393 | -16.7238
-2 | -0.0286 | 0.0052 | -0.0392 | -5.5
-1.5 | 0.0305 | 0.00517 | -0.0392 | 5.8994
-1 | 0.0894 | 0.00505 | -0.0392 | 17.703
-0.5 | 0.1479 | 0.00488 | -0.0392 | 30.3074
0 | 0.2068 | 0.00479 | -0.0393 | 43.1733
0.5 | 0.2653 | 0.00467 | -0.0394 | 56.8094
1 | 0.3241 | 0.0047 | -0.0394 | 68.9574
1.5 | 0.3827 | 0.00478 | -0.0394 | 80.0628
2 | 0.4413 | 0.00489 | -0.0394 | 90.2454
2.5 | 0.5001 | 0.00496 | -0.0395 | 100.8266
3 | 0.5585 | 0.00508 | -0.0394 | 109.9409
3.5 | 0.6171 | 0.00512 | -0.0394 | 120.5273
4 | 0.6753 | 0.00527 | -0.0393 | 128.1404
4.5 | 0.7333 | 0.00554 | -0.039 | 132.3646
5 | 0.7912 | 0.00584 | -0.0387 | 135.4795
5.5 | 0.8489 | 0.00619 | -0.0384 | 137.1405
6.5 | 0.9629 | 0.00702 | -0.0372 | 137.1652
7 | 1.0204 | 0.00728 | -0.0366 | 140.1648
7.5 | 1.0745 | 0.00744 | -0.0352 | 144.422
8 | 1.1338 | 0.00784 | -0.0348 | 144.6173
8.5 | 1.1905 | 0.00842 | -0.0339 | 141.3895
9 | 1.2471 | 0.00902 | -0.0329 | 138.2594
9.5 | 1.303 | 0.00969 | -0.0317 | 134.4685
10 | 1.3582 | 0.01044 | -0.0304 | 130.0958
10.5 | 1.4128 | 0.01124 | -0.0289 | 125.694
11 | 1.4649 | 0.0123 | -0.027 | 119.0976
11.5 | 1.5185 | 0.01314 | -0.0253 | 115.5632
12 | 1.5669 | 0.01447 | -0.0228 | 108.2861
12.5 | 1.6156 | 0.01564 | -0.0204 | 103.2992
13 | 1.6547 | 0.01753 | -0.0168 | 94.3925
13.5 | 1.6869 | 0.01962 | -0.0124 | 85.9786
14 | 1.6866 | 0.02251 | -0.004 | 74.9267
14.5 | 1.6659 | 0.02597 | 0.0046 | 64.1471
15 | 1.6351 | 0.03231 | 0.0077 | 50.6066
15.5 | 1.6 | 0.04186 | 0.0053 | 38.2226
16 | 1.5529 | 0.05507 | -0.0014 | 28.1987
16.5 | 1.5315 | 0.06606 | -0.0073 | 23.1835
17 | 1.4943 | 0.0803 | -0.0158 | 18.609
17.5 | 1.4595 | 0.09519 | -0.0249 | 15.3325
18 | 1.4116 | 0.11324 | -0.0365 | 12.4656
18.5 | 1.3421 | 0.13655 | -0.0521 | 9.8286

## 143. Re 18M Mach 0.50 (1)
BIGFOIL.COM POLAR EXPORT
RS004a
RS004a |  |  |  | Cl Max: | 1.222 | at alpha= | 20 | deg
JavaFoil+Calcfoil stall+Eppler ext transition |  |  |  | L/D Max: | 169.996 | at alpha= | 5.5 | deg
Re: | 18000000 |  |  | Cd Min: | 0.00461 | at alpha= | -6.5 | deg
Mach: | 0.5 |  |  | Cl=0 at alpha= | -1.8235 | deg
|  |  |  | @ Cl=0.1, Cd= | 0.0055518
|  |  |  | @ Cl=0.4, Cd= | 0.0059342
|  |  |  | @ Cl=0.6, Cd= | 0.0056958
alpha (deg) | Cl | Cd | Cm | Cl/Cd
-20 | -0.94 | 0.16066 | -0.02 | -5.852
-19.5 | -0.913 | 0.16628 | -0.02 | -5.492
-19 | -0.889 | 0.15142 | -0.02 | -5.872
-18.5 | -0.863 | 0.14708 | -0.02 | -5.868
-18 | -0.837 | 0.1423 | -0.019 | -5.883
-17.5 | -0.811 | 0.13799 | -0.019 | -5.878
-17 | -0.786 | 0.13467 | -0.019 | -5.839
-16.5 | -0.766 | 0.1176 | -0.02 | -6.515
-16 | -0.743 | 0.10747 | -0.021 | -6.918
-15.5 | -0.718 | 0.10162 | -0.021 | -7.07
-15 | -0.692 | 0.09755 | -0.021 | -7.091
-14.5 | -0.663 | 0.09595 | -0.02 | -6.915
-14 | -0.636 | 0.09348 | -0.02 | -6.809
-13.5 | -0.61 | 0.08964 | -0.019 | -6.804
-13 | -0.584 | 0.08557 | -0.019 | -6.819
-12.5 | -0.559 | 0.08573 | -0.019 | -6.525
-12 | -0.535 | 0.07884 | -0.02 | -6.782
-11.5 | -0.509 | 0.073 | -0.02 | -6.978
-11 | -0.485 | 0.06655 | -0.021 | -7.294
-10.5 | -0.465 | 0.05669 | -0.024 | -8.211
-10 | -0.454 | 0.04078 | -0.028 | -11.139
-9.5 | -0.48 | 0.01219 | -0.035 | -39.419
-9 | -0.378 | 0.05911 | -0.018 | -6.395
-8.5 | -0.354 | 0.05235 | -0.02 | -6.758
-8 | -0.374 | 0.0158 | -0.034 | -23.677
-7.5 | -0.37 | 0.00825 | -0.038 | -44.899
-7 | -0.339 | 0.00743 | -0.038 | -45.66
-6.5 | -0.307 | 0.00461 | -0.038 | -66.561
-6 | -0.275 | 0.00501 | -0.039 | -54.831
-5.5 | -0.399 | 0.00507 | -0.039 | -78.661
-5 | -0.377 | 0.00503 | -0.039 | -74.867
-4.5 | -0.333 | 0.00497 | -0.039 | -66.89
-4 | -0.278 | 0.00496 | -0.04 | -56.135
-3.5 | -0.219 | 0.00496 | -0.04 | -44.059
-3 | -0.155 | 0.00503 | -0.04 | -30.899
-2.5 | -0.09 | 0.00507 | -0.041 | -17.743
-2 | -0.024 | 0.00548 | -0.041 | -4.302
-1.5 | 0.044 | 0.00551 | -0.041 | 7.901
-1 | 0.111 | 0.00556 | -0.042 | 19.959
-0.5 | 0.178 | 0.00564 | -0.042 | 31.601
0 | 0.246 | 0.00579 | -0.042 | 42.433
0.5 | 0.313 | 0.00588 | -0.043 | 53.227
1 | 0.38 | 0.00597 | -0.043 | 63.683
1.5 | 0.447 | 0.00585 | -0.043 | 76.519
2 | 0.514 | 0.00578 | -0.044 | 89.014
2.5 | 0.581 | 0.00571 | -0.044 | 101.692
3 | 0.648 | 0.00566 | -0.044 | 114.404
3.5 | 0.714 | 0.00564 | -0.045 | 126.494
4 | 0.779 | 0.00564 | -0.045 | 138.055
4.5 | 0.844 | 0.00565 | -0.045 | 149.297
5 | 0.906 | 0.00573 | -0.046 | 158.26
5.5 | 0.964 | 0.00567 | -0.046 | 169.996
6 | 1.016 | 0.00605 | -0.046 | 168.013
6.5 | 1.06 | 0.00631 | -0.046 | 168.06
7 | 1.067 | 0.00658 | -0.047 | 162.16
7.5 | 0.992 | 0.00718 | -0.047 | 138.256
8 | 0.665 | 0.00789 | -0.047 | 84.241
8.5 | 0.699 | 0.0078 | -0.048 | 89.628
9 | 0.706 | 0.01711 | -0.046 | 41.275
9.5 | 0.676 | 0.03686 | -0.04 | 18.347
10 | 0.65 | 0.07124 | -0.027 | 9.127
10.5 | 0.705 | 0.05528 | -0.036 | 12.757
11 | 0.731 | 0.06054 | -0.036 | 12.082
11.5 | 0.746 | 0.0739 | -0.033 | 10.094
12 | 0.773 | 0.074 | -0.032 | 10.445
12.5 | 0.807 | 0.07531 | -0.034 | 10.717
13 | 0.833 | 0.08247 | -0.034 | 10.104
13.5 | 0.865 | 0.08515 | -0.035 | 10.161
14 | 0.888 | 0.09458 | -0.034 | 9.391
14.5 | 0.902 | 0.11985 | -0.03 | 7.53
15 | 0.931 | 0.12566 | -0.031 | 7.412
15.5 | 0.962 | 0.13069 | -0.032 | 7.358
16 | 0.992 | 0.13188 | -0.033 | 7.522
16.5 | 1.022 | 0.13789 | -0.033 | 7.408
17 | 1.052 | 0.14209 | -0.034 | 7.406
17.5 | 1.08 | 0.15087 | -0.034 | 7.161
18 | 1.103 | 0.1729 | -0.033 | 6.382
18.5 | 1.132 | 0.17476 | -0.034 | 6.48
19 | 1.163 | 0.17884 | -0.035 | 6.501
19.5 | 1.193 | 0.18078 | -0.035 | 6.597
20 | 1.222 | 0.18484 | -0.036 | 6.612

## 144. Re 18M Mach 0.50 (2)
BIGFOIL.COM POLAR EXPORT
RS004a
RS004a |  |  |  | Cl Max: | 1.3 | at alpha= | 8 | deg
XFOIL ncrit=9 |  |  |  | L/D Max: | 145.598 | at alpha= | 5 | deg
Re: | 18000000 |  |  | Cd Min: | 0.12558 | at alpha= | 13 | deg
Mach: | 0.5 |  |  | Cl=0 at alpha= | -1.7456 | deg
|  |  |  | @ Cl=0.1, Cd= | 0.0052001
|  |  |  | @ Cl=0.4, Cd= | 0.0048236
|  |  |  | @ Cl=0.6, Cd= | 0.0052007
alpha (deg) | Cl | Cd | Cm | Cl/Cd
-11 | -0.5681 | 0.12212 | 0.011 | -4.652
-10.5 | -0.5521 | 0.11034 | 0.0017 | -5.0036
-9.5 | -0.5081 | 0.08444 | -0.0266 | -6.0173
-9 | -0.5124 | 0.07521 | -0.0317 | -6.8129
-8.5 | -0.5233 | 0.06543 | -0.0375 | -7.9979
-8 | -0.5305 | 0.0566 | -0.043 | -9.3728
-7.5 | -0.5536 | 0.04443 | -0.0545 | -12.46
-7 | -0.569 | 0.03524 | -0.0575 | -16.1464
-6.5 | -0.5732 | 0.02582 | -0.0581 | -22.1998
-6 | -0.5605 | 0.01604 | -0.0561 | -34.9439
-5.5 | -0.5182 | 0.00933 | -0.0529 | -55.5413
-5 | -0.4547 | 0.00675 | -0.05 | -67.363
-4.5 | -0.3827 | 0.00628 | -0.0482 | -60.9395
-4 | -0.3122 | 0.00573 | -0.0468 | -54.4852
-3.5 | -0.2416 | 0.00554 | -0.0458 | -43.6101
-3 | -0.1719 | 0.00542 | -0.0451 | -31.7159
-2.5 | -0.1029 | 0.00534 | -0.0445 | -19.2697
-2 | -0.0346 | 0.00527 | -0.0441 | -6.5655
-1.5 | 0.0334 | 0.00521 | -0.0438 | 6.4107
-1 | 0.101 | 0.0052 | -0.0436 | 19.4231
-0.5 | 0.1678 | 0.00494 | -0.0435 | 33.9676
0 | 0.2347 | 0.00485 | -0.0434 | 48.3918
0.5 | 0.3016 | 0.00472 | -0.0434 | 63.8983
1 | 0.3687 | 0.00477 | -0.0433 | 77.2956
2 | 0.503 | 0.005 | -0.0429 | 100.6
3 | 0.6383 | 0.00528 | -0.0422 | 120.8902
3.5 | 0.7066 | 0.00534 | -0.0417 | 132.3221
4 | 0.775 | 0.00556 | -0.0409 | 139.3885
4.5 | 0.8438 | 0.00588 | -0.0399 | 143.5034
5 | 0.9129 | 0.00627 | -0.0386 | 145.5981
5.5 | 0.9794 | 0.00705 | -0.0366 | 138.922
6 | 1.0502 | 0.00744 | -0.0347 | 141.1559
6.5 | 1.1219 | 0.00783 | -0.0325 | 143.2822
7 | 1.1929 | 0.00838 | -0.0295 | 142.3508
7.5 | 1.2576 | 0.00956 | -0.0245 | 131.5481
8 | 1.3 | 0.01329 | -0.0164 | 97.8179
10 | 1.1907 | 0.04264 | 0.0022 | 27.9245
10.5 | 1.1584 | 0.05534 | -0.0063 | 20.9324
11 | 1.1361 | 0.06761 | -0.0142 | 16.8037
11.5 | 1.0997 | 0.08254 | -0.024 | 13.3232
12 | 1.0728 | 0.09672 | -0.0332 | 11.0918
12.5 | 1.0487 | 0.11126 | -0.0427 | 9.4257
13 | 1.0308 | 0.12558 | -0.0521 | 8.2083

## 145. Re 20M Mach 0.00 (1)
BIGFOIL.COM POLAR EXPORT
RS004a
RS004a |  |  |  | Cl Max: | 1.141 | at alpha= | 10 | deg
JavaFoil+Calcfoil stall+Eppler ext transition |  |  |  | L/D Max: | 187.602 | at alpha= | 8.5 | deg
Re: | 20000000 |  |  | Cd Min: | 0.00444 | at alpha= | -8.5 | deg
Mach: | 0 |  |  | Cl=0 at alpha= | -1.8276 | deg
|  |  |  | @ Cl=0.1, Cd= | 0.0054248
|  |  |  | @ Cl=0.4, Cd= | 0.0056172
|  |  |  | @ Cl=0.6, Cd= | 0.0053407
alpha (deg) | Cl | Cd | Cm | Cl/Cd
-15.5 | -0.421 | 0.09542 | -0.018 | -4.407
-15 | -0.444 | 0.08575 | -0.019 | -5.176
-14.5 | -0.465 | 0.08019 | -0.02 | -5.8
-14 | -0.488 | 0.07249 | -0.021 | -6.73
-13.5 | -0.512 | 0.06338 | -0.022 | -8.079
-13 | -0.535 | 0.0558 | -0.023 | -9.582
-12.5 | -0.564 | 0.04276 | -0.024 | -13.187
-12 | -0.589 | 0.03364 | -0.026 | -17.519
-11.5 | -0.645 | 0.01435 | -0.029 | -44.929
-11 | -0.677 | 0.00956 | -0.031 | -70.829
-10.5 | -0.688 | 0.00846 | -0.031 | -81.298
-10 | -0.687 | 0.00792 | -0.031 | -86.801
-9.5 | -0.68 | 0.00747 | -0.032 | -91.089
-9 | -0.667 | 0.00449 | -0.032 | -148.341
-8.5 | -0.644 | 0.00444 | -0.032 | -145.053
-8 | -0.613 | 0.00485 | -0.032 | -126.349
-7.5 | -0.579 | 0.00489 | -0.033 | -118.432
-7 | -0.54 | 0.00472 | -0.033 | -114.329
-6.5 | -0.498 | 0.0047 | -0.033 | -105.881
-6 | -0.453 | 0.00473 | -0.033 | -95.724
-5.5 | -0.405 | 0.00473 | -0.034 | -85.634
-5 | -0.354 | 0.00475 | -0.034 | -74.5
-4.5 | -0.302 | 0.00482 | -0.034 | -62.649
-4 | -0.248 | 0.00482 | -0.034 | -51.326
-3.5 | -0.192 | 0.00486 | -0.035 | -39.528
-3 | -0.136 | 0.00491 | -0.035 | -27.637
-2.5 | -0.078 | 0.00558 | -0.035 | -14.031
-2 | -0.02 | 0.00533 | -0.036 | -3.841
-1.5 | 0.038 | 0.00536 | -0.036 | 7.04
-1 | 0.096 | 0.00542 | -0.036 | 17.745
-0.5 | 0.154 | 0.00549 | -0.036 | 28.122
0 | 0.213 | 0.00559 | -0.037 | 38.098
0.5 | 0.271 | 0.00567 | -0.037 | 47.795
1 | 0.329 | 0.00574 | -0.037 | 57.446
1.5 | 0.388 | 0.00564 | -0.037 | 68.767
2 | 0.446 | 0.00553 | -0.038 | 80.562
2.5 | 0.504 | 0.00543 | -0.038 | 92.758
3 | 0.562 | 0.00538 | -0.038 | 104.515
3.5 | 0.62 | 0.00532 | -0.039 | 116.551
4 | 0.677 | 0.00528 | -0.039 | 128.309
4.5 | 0.734 | 0.00526 | -0.039 | 139.625
5 | 0.79 | 0.00525 | -0.039 | 150.481
5.5 | 0.845 | 0.00527 | -0.04 | 160.331
6 | 0.898 | 0.0053 | -0.04 | 169.331
6.5 | 0.95 | 0.00539 | -0.04 | 176.259
7 | 0.995 | 0.00548 | -0.041 | 181.447
7.5 | 1.035 | 0.00561 | -0.041 | 184.715
8 | 1.07 | 0.00576 | -0.041 | 185.912
8.5 | 1.099 | 0.00586 | -0.041 | 187.602
9 | 1.121 | 0.00606 | -0.042 | 184.794
9.5 | 1.134 | 0.00618 | -0.042 | 183.448
10 | 1.141 | 0.00637 | -0.042 | 179.103
10.5 | 1.139 | 0.00661 | -0.042 | 172.19
11 | 1.129 | 0.00672 | -0.043 | 168.11
11.5 | 1.113 | 0.00693 | -0.043 | 160.642
12 | 1.089 | 0.00715 | -0.043 | 152.388
12.5 | 1.05 | 0.01641 | -0.043 | 63.971
13 | 0.996 | 0.01548 | -0.042 | 64.325
13.5 | 0.94 | 0.021 | -0.042 | 44.759
14 | 0.886 | 0.02618 | -0.041 | 33.852
14.5 | 0.837 | 0.03113 | -0.04 | 26.893
15 | 0.785 | 0.03867 | -0.04 | 20.294

## 146. Re 20M Mach 0.00 (2)
BIGFOIL.COM POLAR EXPORT
RS004a
RS004a |  |  |  | Cl Max: | 1.9252 | at alpha= | 18 | deg
XFOIL ncrit=9 |  |  |  | L/D Max: | 147.995 | at alpha= | 8 | deg
Re: | 20000000 |  |  | Cd Min: | 0.04278 | at alpha= | 20 | deg
Mach: | 0 |  |  | Cl=0 at alpha= | -1.7601 | deg
|  |  |  | @ Cl=0.1, Cd= | 0.0049733
|  |  |  | @ Cl=0.4, Cd= | 0.0048187
|  |  |  | @ Cl=0.6, Cd= | 0.0051094
alpha (deg) | Cl | Cd | Cm | Cl/Cd
-20 | -1.704 | 0.03565 | -0.0554 | -47.798
-19.5 | -1.7104 | 0.02884 | -0.0599 | -59.3065
-19 | -1.7002 | 0.02472 | -0.0616 | -68.7783
-18.5 | -1.7067 | 0.02268 | -0.055 | -75.2513
-18 | -1.6828 | 0.02099 | -0.052 | -80.1715
-17.5 | -1.6508 | 0.01953 | -0.0498 | -84.5264
-17 | -1.6142 | 0.01821 | -0.048 | -88.6436
-16.5 | -1.5743 | 0.017 | -0.0465 | -92.6059
-16 | -1.5314 | 0.01595 | -0.0453 | -96.0125
-15.5 | -1.4871 | 0.01492 | -0.0441 | -99.6716
-15 | -1.4408 | 0.01401 | -0.0432 | -102.8408
-14.5 | -1.3935 | 0.01315 | -0.0423 | -105.9696
-14 | -1.3451 | 0.01236 | -0.0414 | -108.8269
-13.5 | -1.2959 | 0.01164 | -0.0406 | -111.3316
-13 | -1.2464 | 0.01096 | -0.0398 | -113.7226
-12.5 | -1.1968 | 0.01032 | -0.0389 | -115.969
-12 | -1.142 | 0.00971 | -0.0391 | -117.6107
-11.5 | -1.0854 | 0.00914 | -0.0395 | -118.7527
-11 | -1.0271 | 0.0085 | -0.0404 | -120.8353
-10.5 | -0.971 | 0.00789 | -0.0407 | -123.0672
-10 | -0.9214 | 0.00757 | -0.0394 | -121.7173
-9.5 | -0.8686 | 0.00736 | -0.0388 | -118.0163
-9 | -0.8146 | 0.00716 | -0.0384 | -113.7709
-8.5 | -0.7598 | 0.00694 | -0.0382 | -109.4813
-8 | -0.7046 | 0.00665 | -0.0381 | -105.9549
-7.5 | -0.6491 | 0.00639 | -0.038 | -101.5806
-7 | -0.5931 | 0.0062 | -0.0379 | -95.6613
-6.5 | -0.537 | 0.00605 | -0.0378 | -88.7603
-6 | -0.4808 | 0.00589 | -0.0378 | -81.6299
-5.5 | -0.4244 | 0.00575 | -0.0378 | -73.8087
-4.5 | -0.3114 | 0.00543 | -0.0378 | -57.3481
-4 | -0.2546 | 0.00535 | -0.0378 | -47.5888
-3.5 | -0.1978 | 0.00528 | -0.0378 | -37.4621
-3 | -0.141 | 0.00522 | -0.0379 | -27.0115
-2.5 | -0.0841 | 0.00518 | -0.0379 | -16.2355
-2 | -0.0273 | 0.00513 | -0.0379 | -5.3216
-1.5 | 0.0296 | 0.00511 | -0.038 | 5.7926
-1 | 0.0863 | 0.005 | -0.038 | 17.26
0 | 0.1994 | 0.00478 | -0.0382 | 41.7155
0.5 | 0.2559 | 0.00469 | -0.0383 | 54.5629
1.5 | 0.3688 | 0.00478 | -0.0384 | 77.1548
2 | 0.4253 | 0.00485 | -0.0385 | 87.6907
2.5 | 0.4818 | 0.00491 | -0.0386 | 98.1263
3 | 0.538 | 0.00502 | -0.0386 | 107.1713
3.5 | 0.5942 | 0.0051 | -0.0386 | 116.5098
4 | 0.65 | 0.00519 | -0.0387 | 125.2408
4.5 | 0.7051 | 0.00546 | -0.0386 | 129.1392
5 | 0.7606 | 0.0057 | -0.0385 | 133.4386
5.5 | 0.8156 | 0.00599 | -0.0384 | 136.1603
6 | 0.8699 | 0.00637 | -0.0382 | 136.562
6.5 | 0.9239 | 0.00675 | -0.0379 | 136.8741
7.5 | 1.0323 | 0.00719 | -0.0375 | 143.5744
8 | 1.0848 | 0.00733 | -0.0369 | 147.9945
8.5 | 1.1386 | 0.00772 | -0.0367 | 147.487
9 | 1.1915 | 0.00821 | -0.0363 | 145.1279
9.5 | 1.2444 | 0.00866 | -0.036 | 143.6952
10 | 1.2968 | 0.00913 | -0.0356 | 142.0372
10.5 | 1.3487 | 0.00963 | -0.0352 | 140.0519
11 | 1.3998 | 0.0102 | -0.0347 | 137.2353
11.5 | 1.4505 | 0.01074 | -0.0342 | 135.0559
12 | 1.5001 | 0.01138 | -0.0335 | 131.819
12.5 | 1.5494 | 0.01199 | -0.0328 | 129.2244
13 | 1.5972 | 0.01271 | -0.032 | 125.6648
13.5 | 1.6445 | 0.01341 | -0.0311 | 122.6324
14 | 1.6901 | 0.0142 | -0.03 | 119.0211
14.5 | 1.7345 | 0.01502 | -0.0288 | 115.4794
15 | 1.7771 | 0.01591 | -0.0274 | 111.697
15.5 | 1.8174 | 0.01688 | -0.0257 | 107.6659
16 | 1.8545 | 0.01795 | -0.0236 | 103.3148
16.5 | 1.8892 | 0.01899 | -0.0212 | 99.4839
17 | 1.9154 | 0.0202 | -0.0176 | 94.8218
17.5 | 1.9211 | 0.02155 | -0.0107 | 89.1462
18 | 1.9252 | 0.02357 | -0.0055 | 81.6801
18.5 | 1.9209 | 0.02684 | -0.0013 | 71.5686
19 | 1.9244 | 0.03034 | 0.0005 | 63.4278
19.5 | 1.9169 | 0.03565 | 0.0009 | 53.77
20 | 1.9007 | 0.04278 | -0.0004 | 44.4296

## 147. Re 20M Mach 0.10 (1)
BIGFOIL.COM POLAR EXPORT
RS004a
RS004a |  |  |  | Cl Max: | 1.135 | at alpha= | 10 | deg
JavaFoil+Calcfoil stall+Eppler ext transition |  |  |  | L/D Max: | 186.601 | at alpha= | 8.5 | deg
Re: | 20000000 |  |  | Cd Min: | 0.00447 | at alpha= | -8.5 | deg
Mach: | 0.1 |  |  | Cl=0 at alpha= | -1.822 | deg
|  |  |  | @ Cl=0.1, Cd= | 0.0054236
|  |  |  | @ Cl=0.4, Cd= | 0.005631
|  |  |  | @ Cl=0.6, Cd= | 0.0053438
alpha (deg) | Cl | Cd | Cm | Cl/Cd
-15 | -0.401 | 0.09242 | -0.018 | -4.334
-14.5 | -0.427 | 0.08196 | -0.019 | -5.209
-14 | -0.451 | 0.07622 | -0.02 | -5.916
-13.5 | -0.476 | 0.06843 | -0.021 | -6.963
-13 | -0.504 | 0.05888 | -0.022 | -8.552
-12.5 | -0.534 | 0.04673 | -0.024 | -11.424
-12 | -0.572 | 0.03115 | -0.026 | -18.352
-11.5 | -0.612 | 0.01863 | -0.028 | -32.82
-11 | -0.656 | 0.01017 | -0.03 | -64.541
-10.5 | -0.674 | 0.00856 | -0.031 | -78.796
-10 | -0.677 | 0.00798 | -0.032 | -84.847
-9.5 | -0.673 | 0.0076 | -0.032 | -88.609
-9 | -0.662 | 0.0045 | -0.032 | -147.283
-8.5 | -0.641 | 0.00447 | -0.032 | -143.504
-8 | -0.612 | 0.00491 | -0.033 | -124.604
-7.5 | -0.578 | 0.00487 | -0.033 | -118.752
-7 | -0.54 | 0.00475 | -0.033 | -113.825
-6.5 | -0.499 | 0.00474 | -0.033 | -105.218
-6 | -0.454 | 0.00472 | -0.034 | -96.216
-5.5 | -0.406 | 0.00474 | -0.034 | -85.672
-5 | -0.356 | 0.00478 | -0.034 | -74.423
-4.5 | -0.303 | 0.00481 | -0.034 | -63.03
-4 | -0.249 | 0.00481 | -0.035 | -51.733
-3.5 | -0.193 | 0.00484 | -0.035 | -39.907
-3 | -0.136 | 0.00492 | -0.035 | -27.69
-2.5 | -0.079 | 0.00563 | -0.036 | -13.985
-2 | -0.021 | 0.00532 | -0.036 | -3.869
-1.5 | 0.038 | 0.00535 | -0.036 | 7.089
-1 | 0.097 | 0.00542 | -0.036 | 17.831
-0.5 | 0.155 | 0.00549 | -0.037 | 28.255
0 | 0.214 | 0.00559 | -0.037 | 38.262
0.5 | 0.273 | 0.00568 | -0.037 | 48.004
1 | 0.331 | 0.00574 | -0.037 | 57.714
1.5 | 0.39 | 0.00565 | -0.038 | 69.015
2 | 0.448 | 0.00554 | -0.038 | 80.857
2.5 | 0.506 | 0.00544 | -0.038 | 93.123
3 | 0.565 | 0.00538 | -0.039 | 104.928
3.5 | 0.623 | 0.00532 | -0.039 | 116.993
4 | 0.68 | 0.00528 | -0.039 | 128.769
4.5 | 0.738 | 0.00527 | -0.039 | 140.09
5 | 0.794 | 0.00526 | -0.04 | 150.955
5.5 | 0.849 | 0.00528 | -0.04 | 160.75
6 | 0.902 | 0.00517 | -0.04 | 174.405
6.5 | 0.954 | 0.00541 | -0.04 | 176.457
7 | 0.999 | 0.00551 | -0.041 | 181.21
7.5 | 1.039 | 0.00563 | -0.041 | 184.527
8 | 1.073 | 0.00579 | -0.041 | 185.296
8.5 | 1.1 | 0.0059 | -0.042 | 186.601
9 | 1.12 | 0.00611 | -0.042 | 183.297
9.5 | 1.132 | 0.00623 | -0.042 | 181.53
10 | 1.135 | 0.00642 | -0.042 | 176.6
10.5 | 1.129 | 0.00669 | -0.043 | 168.871
11 | 1.115 | 0.0068 | -0.043 | 164.03
11.5 | 1.093 | 0.00702 | -0.043 | 155.731
12 | 1.065 | 0.00714 | -0.043 | 149.177
12.5 | 1.01 | 0.01474 | -0.043 | 68.519
13 | 0.952 | 0.0182 | -0.042 | 52.341
13.5 | 0.891 | 0.02333 | -0.041 | 38.199
14 | 0.834 | 0.02911 | -0.041 | 28.647
14.5 | 0.779 | 0.03498 | -0.04 | 22.282
15 | 0.72 | 0.04553 | -0.039 | 15.815

## 148. Re 20M Mach 0.10 (2)
BIGFOIL.COM POLAR EXPORT
RS004a
RS004a |  |  |  | Cl Max: | 1.9052 | at alpha= | 17.5 | deg
XFOIL ncrit=9 |  |  |  | L/D Max: | 148.022 | at alpha= | 8 | deg
Re: | 20000000 |  |  | Cd Min: | 0.06395 | at alpha= | -19.5 | deg
Mach: | 0.1 |  |  | Cl=0 at alpha= | -1.7596 | deg
|  |  |  | @ Cl=0.1, Cd= | 0.0049649
|  |  |  | @ Cl=0.4, Cd= | 0.0048157
|  |  |  | @ Cl=0.6, Cd= | 0.0051137
alpha (deg) | Cl | Cd | Cm | Cl/Cd
-19.5 | -1.5214 | 0.06395 | -0.0346 | -23.7905
-19 | -1.6146 | 0.04015 | -0.054 | -40.2142
-18.5 | -1.6427 | 0.02982 | -0.0621 | -55.0872
-18 | -1.6354 | 0.02517 | -0.0641 | -64.9742
-17.5 | -1.6446 | 0.02255 | -0.0573 | -72.9313
-17 | -1.6182 | 0.02061 | -0.0543 | -78.5153
-16.5 | -1.5835 | 0.01897 | -0.0519 | -83.4739
-16 | -1.5439 | 0.01754 | -0.05 | -88.0217
-15.5 | -1.5013 | 0.01622 | -0.0483 | -92.5586
-15 | -1.4558 | 0.01509 | -0.0469 | -96.4745
-14.5 | -1.4086 | 0.01404 | -0.0456 | -100.3276
-14 | -1.36 | 0.0131 | -0.0444 | -103.8168
-13.5 | -1.3102 | 0.01225 | -0.0433 | -106.9551
-13 | -1.26 | 0.01146 | -0.0422 | -109.9476
-12.5 | -1.2097 | 0.01073 | -0.0411 | -112.74
-12 | -1.1547 | 0.01005 | -0.0408 | -114.8955
-11.5 | -1.0971 | 0.00942 | -0.0411 | -116.465
-11 | -1.0376 | 0.00882 | -0.0418 | -117.6417
-10.5 | -0.9801 | 0.00816 | -0.042 | -120.1103
-10 | -0.9301 | 0.00772 | -0.0406 | -120.4793
-9.5 | -0.8767 | 0.00746 | -0.0398 | -117.5201
-8.5 | -0.7664 | 0.007 | -0.039 | -109.4857
-8 | -0.7105 | 0.00673 | -0.0388 | -105.5721
-7.5 | -0.6544 | 0.00644 | -0.0386 | -101.6149
-7 | -0.5979 | 0.00624 | -0.0384 | -95.8173
-6.5 | -0.5412 | 0.00607 | -0.0383 | -89.1598
-6 | -0.4844 | 0.00592 | -0.0382 | -81.8243
-5.5 | -0.4275 | 0.00577 | -0.0381 | -74.0901
-5 | -0.3705 | 0.00563 | -0.0381 | -65.8082
-4.5 | -0.3136 | 0.00544 | -0.038 | -57.6471
-4 | -0.2564 | 0.00536 | -0.038 | -47.8358
-3.5 | -0.1991 | 0.00528 | -0.0381 | -37.7083
-3 | -0.1419 | 0.00522 | -0.0381 | -27.1839
-2.5 | -0.0847 | 0.00518 | -0.0381 | -16.3514
-2 | -0.0275 | 0.00513 | -0.0381 | -5.3606
-1.5 | 0.0297 | 0.00511 | -0.0382 | 5.8121
-1 | 0.0867 | 0.005 | -0.0382 | 17.34
-0.5 | 0.1436 | 0.00485 | -0.0383 | 29.6082
0 | 0.2005 | 0.00478 | -0.0383 | 41.9456
0.5 | 0.2573 | 0.00469 | -0.0384 | 54.8614
1 | 0.3142 | 0.00467 | -0.0385 | 67.2805
1.5 | 0.371 | 0.00478 | -0.0386 | 77.6151
2 | 0.4278 | 0.00485 | -0.0386 | 88.2062
3 | 0.5412 | 0.00503 | -0.0387 | 107.5944
3.5 | 0.5977 | 0.00511 | -0.0388 | 116.9667
4 | 0.6539 | 0.0052 | -0.0388 | 125.75
4.5 | 0.7095 | 0.00548 | -0.0387 | 129.4708
5 | 0.7654 | 0.00571 | -0.0386 | 134.0455
5.5 | 0.8207 | 0.00602 | -0.0384 | 136.3289
6 | 0.8755 | 0.0064 | -0.0382 | 136.7969
6.5 | 0.93 | 0.00678 | -0.0379 | 137.1681
7.5 | 1.0394 | 0.00722 | -0.0373 | 143.9612
8 | 1.0924 | 0.00738 | -0.0366 | 148.0217
8.5 | 1.1466 | 0.0078 | -0.0363 | 147
9 | 1.2002 | 0.00829 | -0.0359 | 144.7768
9.5 | 1.2537 | 0.00876 | -0.0355 | 143.1164
10 | 1.3066 | 0.00926 | -0.035 | 141.1015
10.5 | 1.3591 | 0.00979 | -0.0344 | 138.8253
11 | 1.4106 | 0.01039 | -0.0338 | 135.7652
11.5 | 1.462 | 0.01096 | -0.0331 | 133.3942
12 | 1.512 | 0.01165 | -0.0323 | 129.7854
12.5 | 1.5618 | 0.0123 | -0.0314 | 126.9756
13 | 1.6099 | 0.01308 | -0.0303 | 123.081
13.5 | 1.6575 | 0.01384 | -0.0292 | 119.7616
14 | 1.7032 | 0.01471 | -0.0279 | 115.7852
14.5 | 1.7475 | 0.01561 | -0.0263 | 111.9475
15 | 1.7896 | 0.01659 | -0.0245 | 107.8722
15.5 | 1.8286 | 0.01768 | -0.0224 | 103.4276
16 | 1.8633 | 0.01891 | -0.0197 | 98.5352
16.5 | 1.8943 | 0.0201 | -0.0165 | 94.2438
17 | 1.9006 | 0.02148 | -0.0093 | 88.4823
17.5 | 1.9052 | 0.02347 | -0.0037 | 81.176
18 | 1.9049 | 0.02645 | 0.0004 | 72.0189
18.5 | 1.894 | 0.03127 | 0.0027 | 60.5692
19 | 1.8916 | 0.03633 | 0.0029 | 52.0672
19.5 | 1.8754 | 0.04371 | 0.0012 | 42.9055
20 | 1.8464 | 0.05365 | -0.0027 | 34.4157

## 149. Re 20M Mach 0.25 (1)
BIGFOIL.COM POLAR EXPORT
RS004a
RS004a |  |  |  | Cl Max: | 1.107 | at alpha= | 9 | deg
JavaFoil+Calcfoil stall+Eppler ext transition |  |  |  | L/D Max: | 182.637 | at alpha= | 7.5 | deg
Re: | 20000000 |  |  | Cd Min: | 0.00453 | at alpha= | -8 | deg
Mach: | 0.25 |  |  | Cl=0 at alpha= | -1.825 | deg
|  |  |  | @ Cl=0.1, Cd= | 0.0054415
|  |  |  | @ Cl=0.4, Cd= | 0.06243
|  |  |  | @ Cl=0.6, Cd= | 0.06243
alpha (deg) | Cl | Cd | Cm | Cl/Cd
-14 | -0.069 | 0.08105 | -0.02 | -0.852
-13.5 | -0.156 | 0.07628 | -0.02 | -2.044
-13 | -0.23 | 0.07126 | -0.02 | -3.231
-12.5 | -0.291 | 0.06609 | -0.021 | -4.403
-12 | -0.346 | 0.06078 | -0.022 | -5.689
-11.5 | -0.395 | 0.0562 | -0.022 | -7.024
-11 | -0.45 | 0.041 | -0.025 | -10.97
-10.5 | -0.549 | 0.01075 | -0.031 | -51.053
-10 | -0.592 | 0.00864 | -0.032 | -68.505
-9.5 | -0.614 | 0.00797 | -0.033 | -76.956
-9 | -0.623 | 0.00754 | -0.033 | -82.713
-8.5 | -0.617 | 0.00455 | -0.033 | -135.732
-8 | -0.598 | 0.00453 | -0.033 | -132.117
-7.5 | -0.572 | 0.00499 | -0.034 | -114.707
-7 | -0.54 | 0.00478 | -0.034 | -112.9
-6.5 | -0.502 | 0.00476 | -0.034 | -105.362
-6 | -0.459 | 0.00478 | -0.035 | -96.152
-5.5 | -0.413 | 0.0048 | -0.035 | -85.963
-5 | -0.363 | 0.00478 | -0.035 | -75.896
-4.5 | -0.31 | 0.00481 | -0.035 | -64.467
-4 | -0.255 | 0.00483 | -0.036 | -52.789
-3.5 | -0.198 | 0.00489 | -0.036 | -40.516
-3 | -0.14 | 0.00494 | -0.036 | -28.317
-2.5 | -0.081 | 0.0053 | -0.036 | -15.242
-2 | -0.021 | 0.00536 | -0.037 | -3.941
-1.5 | 0.039 | 0.0054 | -0.037 | 7.213
-1 | 0.099 | 0.00544 | -0.037 | 18.244
-0.5 | 0.16 | 0.00553 | -0.038 | 28.845
0 | 0.22 | 0.00562 | -0.038 | 39.109
0.5 | 0.28 | 0.00571 | -0.038 | 49.033
1 | 0.34 | 0.00577 | -0.038 | 58.922
1.5 | 0.4 | 0.00568 | -0.039 | 70.483
2 | 0.46 | 0.00558 | -0.039 | 82.486
2.5 | 0.52 | 0.00549 | -0.039 | 94.719
3 | 0.58 | 0.00542 | -0.04 | 106.969
3.5 | 0.64 | 0.00537 | -0.04 | 119.071
4 | 0.699 | 0.00535 | -0.04 | 130.644
4.5 | 0.758 | 0.00533 | -0.04 | 142.19
5 | 0.815 | 0.00532 | -0.041 | 153.123
5.5 | 0.871 | 0.00536 | -0.041 | 162.585
6 | 0.925 | 0.00527 | -0.041 | 175.385
6.5 | 0.977 | 0.00553 | -0.042 | 176.759
7 | 1.02 | 0.00565 | -0.042 | 180.682
7.5 | 1.056 | 0.00578 | -0.042 | 182.637
8 | 1.084 | 0.00596 | -0.042 | 182.012
8.5 | 1.102 | 0.00613 | -0.043 | 179.642
9 | 1.107 | 0.00634 | -0.043 | 174.653
9.5 | 1.1 | 0.00657 | -0.043 | 167.247
10 | 1.077 | 0.00675 | -0.044 | 159.501
10.5 | 1.04 | 0.00705 | -0.044 | 147.505
11 | 0.988 | 0.00728 | -0.044 | 135.842
11.5 | 0.901 | 0.01495 | -0.043 | 60.279
12 | 0.802 | 0.01995 | -0.042 | 40.225
12.5 | 0.701 | 0.02566 | -0.041 | 27.34
13 | 0.594 | 0.03512 | -0.04 | 16.922
13.5 | 0.485 | 0.04817 | -0.038 | 10.07
14 | 0.376 | 0.06243 | -0.036 | 6.016

## 150. Re 20M Mach 0.25 (2)
BIGFOIL.COM POLAR EXPORT
RS004a
RS004a |  |  |  | Cl Max: | 1.7098 | at alpha= | 14 | deg
XFOIL ncrit=9 |  |  |  | L/D Max: | 147.185 | at alpha= | 8 | deg
Re: | 20000000 |  |  | Cd Min: | 0.19744 | at alpha= | -17 | deg
Mach: | 0.25 |  |  | Cl=0 at alpha= | -1.7568 | deg
|  |  |  | @ Cl=0.1, Cd= | 0.0049911
|  |  |  | @ Cl=0.4, Cd= | 0.0048034
|  |  |  | @ Cl=0.6, Cd= | 0.0051332
alpha (deg) | Cl | Cd | Cm | Cl/Cd
-17 | -0.7236 | 0.19744 | 0.0458 | -3.6649
-16.5 | -0.7129 | 0.18946 | 0.0422 | -3.7628
-16 | -0.6951 | 0.18464 | 0.0398 | -3.7646
-15.5 | -1.0212 | 0.10081 | -0.0072 | -10.1299
-15 | -1.0377 | 0.09026 | -0.013 | -11.4968
-14.5 | -1.1053 | 0.07164 | -0.0248 | -15.4285
-14 | -1.1207 | 0.06033 | -0.0315 | -18.5762
-13.5 | -1.1103 | 0.05146 | -0.0375 | -21.576
-13 | -1.1342 | 0.03522 | -0.0569 | -32.2033
-12.5 | -1.1729 | 0.02641 | -0.0587 | -44.4112
-12 | -1.1868 | 0.01833 | -0.0548 | -64.7463
-11.5 | -1.153 | 0.01412 | -0.052 | -81.6572
-11 | -1.0967 | 0.01168 | -0.051 | -93.8955
-10.5 | -1.0337 | 0.01011 | -0.0506 | -102.2453
-10 | -0.9787 | 0.00916 | -0.0483 | -106.845
-9.5 | -0.9221 | 0.00855 | -0.0464 | -107.848
-9 | -0.8641 | 0.00793 | -0.045 | -108.966
-8.5 | -0.8047 | 0.00748 | -0.0439 | -107.5802
-8 | -0.7447 | 0.00712 | -0.043 | -104.5927
-7 | -0.6247 | 0.00646 | -0.0416 | -96.7028
-6.5 | -0.5647 | 0.00624 | -0.0411 | -90.4968
-6 | -0.5047 | 0.00605 | -0.0406 | -83.4215
-5.5 | -0.445 | 0.00588 | -0.0403 | -75.6803
-4.5 | -0.3257 | 0.00552 | -0.0397 | -59.0036
-4 | -0.2662 | 0.00539 | -0.0395 | -49.3878
-3.5 | -0.2066 | 0.00531 | -0.0394 | -38.9077
-3 | -0.1472 | 0.00524 | -0.0393 | -28.0916
-2.5 | -0.088 | 0.00519 | -0.0393 | -16.9557
-1.5 | 0.0304 | 0.00511 | -0.0392 | 5.9491
-1 | 0.0894 | 0.00502 | -0.0392 | 17.8088
-0.5 | 0.148 | 0.00486 | -0.0392 | 30.4527
0 | 0.2068 | 0.00478 | -0.0393 | 43.2636
0.5 | 0.2654 | 0.0047 | -0.0394 | 56.4681
1 | 0.3241 | 0.00469 | -0.0394 | 69.1045
1.5 | 0.3828 | 0.00478 | -0.0395 | 80.0837
2 | 0.4415 | 0.00486 | -0.0395 | 90.8436
3 | 0.5589 | 0.00507 | -0.0395 | 110.2367
3.5 | 0.6174 | 0.00516 | -0.0394 | 119.6512
4 | 0.6759 | 0.00525 | -0.0393 | 128.7429
4.5 | 0.7336 | 0.00554 | -0.0391 | 132.4188
5 | 0.7919 | 0.00578 | -0.0388 | 137.0069
5.5 | 0.8495 | 0.00614 | -0.0384 | 138.355
6 | 0.9061 | 0.00666 | -0.0378 | 136.0511
6.5 | 0.9639 | 0.00696 | -0.0373 | 138.4914
7 | 1.0217 | 0.00722 | -0.0368 | 141.5097
7.5 | 1.079 | 0.00744 | -0.0361 | 145.0269
8 | 1.1348 | 0.00771 | -0.035 | 147.1855
8.5 | 1.1918 | 0.00827 | -0.0341 | 144.1112
9 | 1.2488 | 0.00881 | -0.0331 | 141.748
9.5 | 1.3051 | 0.00944 | -0.032 | 138.2521
10 | 1.3607 | 0.01015 | -0.0307 | 134.0591
10.5 | 1.4158 | 0.01091 | -0.0293 | 129.7709
11 | 1.4687 | 0.0119 | -0.0275 | 123.4202
11.5 | 1.5228 | 0.0127 | -0.0258 | 119.9055
12 | 1.5723 | 0.01394 | -0.0235 | 112.7905
12.5 | 1.622 | 0.01507 | -0.0211 | 107.6311
13 | 1.6635 | 0.01682 | -0.0177 | 98.9001
13.5 | 1.6989 | 0.01878 | -0.0137 | 90.4633
14 | 1.7098 | 0.02173 | -0.0069 | 78.6838
14.5 | 1.6883 | 0.02473 | 0.0032 | 68.2693
15 | 1.6581 | 0.03034 | 0.008 | 54.6506
15.5 | 1.6236 | 0.03914 | 0.0068 | 41.4819
16 | 1.5783 | 0.05159 | 0.001 | 30.5931
16.5 | 1.5566 | 0.06232 | -0.0046 | 24.9775
17 | 1.5206 | 0.07601 | -0.0127 | 20.0053
17.5 | 1.4865 | 0.09049 | -0.0215 | 16.4272
18 | 1.4409 | 0.1078 | -0.0325 | 13.3664
18.5 | 1.3759 | 0.12976 | -0.0471 | 10.6034
19 | 1.3468 | 0.14538 | -0.0574 | 9.264

## 151. Re 20M Mach 0.50 (1)
BIGFOIL.COM POLAR EXPORT
RS004a
RS004a |  |  |  | Cl Max: | 1.222 | at alpha= | 20 | deg
JavaFoil+Calcfoil stall+Eppler ext transition |  |  |  | L/D Max: | 170.1 | at alpha= | 6.5 | deg
Re: | 20000000 |  |  | Cd Min: | 0.00491 | at alpha= | -4 | deg
Mach: | 0.5 |  |  | Cl=0 at alpha= | -1.8235 | deg
|  |  |  | @ Cl=0.1, Cd= | 0.0055285
|  |  |  | @ Cl=0.4, Cd= | 0.0059201
|  |  |  | @ Cl=0.6, Cd= | 0.005673
alpha (deg) | Cl | Cd | Cm | Cl/Cd
-20 | -0.94 | 0.16331 | -0.02 | -5.755
-19.5 | -0.914 | 0.16593 | -0.02 | -5.505
-19 | -0.889 | 0.1541 | -0.02 | -5.768
-18.5 | -0.863 | 0.14985 | -0.02 | -5.759
-18 | -0.837 | 0.14667 | -0.019 | -5.706
-17.5 | -0.811 | 0.14315 | -0.019 | -5.666
-17 | -0.786 | 0.1365 | -0.019 | -5.761
-16.5 | -0.766 | 0.11844 | -0.02 | -6.466
-16 | -0.742 | 0.109 | -0.021 | -6.811
-15.5 | -0.717 | 0.10335 | -0.021 | -6.942
-15 | -0.691 | 0.0994 | -0.021 | -6.953
-14.5 | -0.662 | 0.09863 | -0.02 | -6.714
-14 | -0.636 | 0.09554 | -0.019 | -6.656
-13.5 | -0.61 | 0.08837 | -0.019 | -6.906
-13 | -0.584 | 0.08516 | -0.019 | -6.853
-12.5 | -0.56 | 0.08561 | -0.019 | -6.538
-12 | -0.535 | 0.07842 | -0.02 | -6.823
-11.5 | -0.51 | 0.07275 | -0.02 | -7.005
-11 | -0.487 | 0.06527 | -0.022 | -7.454
-10.5 | -0.468 | 0.05463 | -0.024 | -8.559
-10 | -0.46 | 0.03619 | -0.029 | -12.722
-9.5 | -0.481 | 0.01183 | -0.035 | -40.696
-9 | -0.378 | 0.05886 | -0.018 | -6.425
-8.5 | -0.354 | 0.05171 | -0.021 | -6.851
-8 | -0.365 | 0.01975 | -0.033 | -18.504
-7.5 | -0.371 | 0.00808 | -0.038 | -45.864
-7 | -0.339 | 0.00732 | -0.038 | -46.332
-6.5 | -0.307 | 0.00501 | -0.038 | -61.294
-6 | -0.275 | 0.00494 | -0.039 | -55.554
-5.5 | -0.399 | 0.005 | -0.039 | -79.705
-5 | -0.377 | 0.00498 | -0.039 | -75.652
-4.5 | -0.333 | 0.00492 | -0.039 | -67.556
-4 | -0.278 | 0.00491 | -0.04 | -56.718
-3.5 | -0.219 | 0.00494 | -0.04 | -44.244
-3 | -0.155 | 0.00496 | -0.04 | -31.314
-2.5 | -0.09 | 0.00501 | -0.041 | -17.978
-2 | -0.024 | 0.00544 | -0.041 | -4.331
-1.5 | 0.044 | 0.00547 | -0.041 | 7.961
-1 | 0.111 | 0.00554 | -0.042 | 20.01
-0.5 | 0.178 | 0.00565 | -0.042 | 31.548
0 | 0.246 | 0.00575 | -0.042 | 42.743
0.5 | 0.313 | 0.00586 | -0.043 | 53.419
1 | 0.38 | 0.00595 | -0.043 | 63.881
1.5 | 0.447 | 0.00585 | -0.043 | 76.412
2 | 0.514 | 0.00576 | -0.044 | 89.257
2.5 | 0.581 | 0.00569 | -0.044 | 102.123
3 | 0.648 | 0.00563 | -0.044 | 114.973
3.5 | 0.714 | 0.00561 | -0.045 | 127.296
4 | 0.779 | 0.00561 | -0.045 | 138.821
4.5 | 0.844 | 0.00562 | -0.045 | 150.034
5 | 0.906 | 0.00568 | -0.046 | 159.473
5.5 | 0.964 | 0.00577 | -0.046 | 167.155
6 | 1.016 | 0.00598 | -0.046 | 170.056
6.5 | 1.06 | 0.00623 | -0.046 | 170.1
7 | 1.067 | 0.00649 | -0.047 | 164.345
7.5 | 0.992 | 0.00707 | -0.047 | 140.291
8 | 0.665 | 0.00775 | -0.047 | 85.739
8.5 | 0.699 | 0.00766 | -0.048 | 91.254
9 | 0.71 | 0.01636 | -0.046 | 43.378
9.5 | 0.682 | 0.03434 | -0.041 | 19.854
10 | 0.651 | 0.06989 | -0.028 | 9.321
10.5 | 0.708 | 0.05365 | -0.037 | 13.193
11 | 0.733 | 0.05954 | -0.036 | 12.312
11.5 | 0.747 | 0.07261 | -0.033 | 10.294
12 | 0.777 | 0.07104 | -0.034 | 10.937
12.5 | 0.811 | 0.07258 | -0.035 | 11.169
13 | 0.823 | 0.09259 | -0.031 | 8.889
13.5 | 0.856 | 0.09471 | -0.033 | 9.036
14 | 0.883 | 0.10128 | -0.033 | 8.723
14.5 | 0.902 | 0.12359 | -0.03 | 7.301
15 | 0.931 | 0.12925 | -0.03 | 7.202
15.5 | 0.961 | 0.13349 | -0.031 | 7.198
16 | 0.991 | 0.13749 | -0.032 | 7.209
16.5 | 1.021 | 0.14132 | -0.033 | 7.222
17 | 1.051 | 0.14589 | -0.034 | 7.205
17.5 | 1.08 | 0.15464 | -0.034 | 6.982
18 | 1.104 | 0.17297 | -0.033 | 6.38
18.5 | 1.132 | 0.17902 | -0.034 | 6.325
19 | 1.162 | 0.18363 | -0.035 | 6.33
19.5 | 1.192 | 0.18575 | -0.035 | 6.42
20 | 1.222 | 0.18878 | -0.036 | 6.474

## 152. Re 20M Mach 0.50 (2)
BIGFOIL.COM POLAR EXPORT
RS004a
RS004a |  |  |  | Cl Max: | 1.3105 | at alpha= | 8 | deg
XFOIL ncrit=9 |  |  |  | L/D Max: | 146.645 | at alpha= | 5 | deg
Re: | 20000000 |  |  | Cd Min: | 0.23359 | at alpha= | -17.5 | deg
Mach: | 0.5 |  |  | Cl=0 at alpha= | -1.7449 | deg
|  |  |  | @ Cl=0.1, Cd= | 0.0051401
|  |  |  | @ Cl=0.4, Cd= | 0.0047824
|  |  |  | @ Cl=0.6, Cd= | 0.0051582
alpha (deg) | Cl | Cd | Cm | Cl/Cd
-17.5 | -0.7506 | 0.23359 | 0.0577 | -3.2133
-17 | -0.7317 | 0.2254 | 0.0538 | -3.2462
-16.5 | -0.7121 | 0.21926 | 0.0506 | -3.2477
-16 | -0.6957 | 0.21114 | 0.0475 | -3.295
-15.5 | -0.6757 | 0.20421 | 0.0443 | -3.3088
-15 | -0.6599 | 0.19531 | 0.0406 | -3.3787
-14.5 | -0.6459 | 0.18575 | 0.037 | -3.4773
-14 | -0.6362 | 0.17482 | 0.0329 | -3.6392
-13.5 | -0.623 | 0.16557 | 0.029 | -3.7628
-13 | -0.6114 | 0.15648 | 0.0254 | -3.9072
-12.5 | -0.6003 | 0.1475 | 0.0217 | -4.0698
-12 | -0.5852 | 0.14006 | 0.0186 | -4.1782
-11 | -0.5548 | 0.12006 | 0.0059 | -4.621
-10.5 | -0.545 | 0.10761 | -0.0033 | -5.0646
-9.5 | -0.5143 | 0.08372 | -0.0269 | -6.1431
-9 | -0.5175 | 0.07449 | -0.0322 | -6.9472
-8.5 | -0.5283 | 0.06471 | -0.0381 | -8.1641
-8 | -0.5353 | 0.05588 | -0.0437 | -9.5795
-7.5 | -0.5585 | 0.04387 | -0.0548 | -12.7308
-7 | -0.5729 | 0.03473 | -0.0578 | -16.4958
-6.5 | -0.5763 | 0.02536 | -0.0581 | -22.7248
-6 | -0.5627 | 0.01564 | -0.0561 | -35.9783
-5.5 | -0.5204 | 0.00891 | -0.0528 | -58.4063
-5 | -0.4555 | 0.00658 | -0.0499 | -69.2249
-4.5 | -0.3832 | 0.00614 | -0.0482 | -62.4104
-4 | -0.3125 | 0.00565 | -0.0468 | -55.3097
-3.5 | -0.2419 | 0.00546 | -0.0458 | -44.304
-3 | -0.1721 | 0.00535 | -0.0451 | -32.1682
-2.5 | -0.1032 | 0.00528 | -0.0445 | -19.5455
-2 | -0.0347 | 0.00521 | -0.0442 | -6.6603
-1.5 | 0.0333 | 0.00515 | -0.0439 | 6.466
-1 | 0.101 | 0.00514 | -0.0437 | 19.6498
0 | 0.2349 | 0.00481 | -0.0435 | 48.8358
0.5 | 0.3018 | 0.00473 | -0.0434 | 63.8055
1 | 0.3689 | 0.00475 | -0.0433 | 77.6632
1.5 | 0.4362 | 0.00482 | -0.0432 | 90.4979
2.5 | 0.5711 | 0.00509 | -0.0427 | 112.2004
3 | 0.6389 | 0.00525 | -0.0423 | 121.6952
3.5 | 0.7072 | 0.00537 | -0.0417 | 131.6946
4 | 0.7758 | 0.00551 | -0.041 | 140.7985
4.5 | 0.8445 | 0.00583 | -0.04 | 144.8542
5 | 0.9136 | 0.00623 | -0.0387 | 146.6453
5.5 | 0.9805 | 0.00699 | -0.0367 | 140.2718
6 | 1.0515 | 0.00736 | -0.0349 | 142.8668
6.5 | 1.1236 | 0.00774 | -0.0327 | 145.168
7 | 1.1954 | 0.00828 | -0.0298 | 144.372
7.5 | 1.2586 | 0.0094 | -0.0245 | 133.8936
8 | 1.3105 | 0.01239 | -0.0176 | 105.7708