## index
index | Re | Mach | Datasource
1 | 50000 | 0 | JavaFoil+Calcfoil stall+Eppler ext transition
2 | 50000 | 0 | XFOIL ncrit=9
3 | 50000 | 0.1 | JavaFoil+Calcfoil stall+Eppler ext transition
4 | 50000 | 0.1 | XFOIL ncrit=9
5 | 50000 | 0.25 | JavaFoil+Calcfoil stall+Eppler ext transition
6 | 50000 | 0.25 | XFOIL ncrit=9
7 | 50000 | 0.5 | JavaFoil+Calcfoil stall+Eppler ext transition
8 | 50000 | 0.5 | XFOIL ncrit=9
9 | 100000 | 0 | JavaFoil+Calcfoil stall+Eppler ext transition
10 | 100000 | 0 | XFOIL ncrit=9
11 | 100000 | 0.1 | JavaFoil+Calcfoil stall+Eppler ext transition
12 | 100000 | 0.1 | XFOIL ncrit=9
13 | 100000 | 0.25 | JavaFoil+Calcfoil stall+Eppler ext transition
14 | 100000 | 0.25 | XFOIL ncrit=9
15 | 100000 | 0.5 | JavaFoil+Calcfoil stall+Eppler ext transition
16 | 100000 | 0.5 | XFOIL ncrit=9
17 | 250000 | 0 | JavaFoil+Calcfoil stall+Eppler ext transition
18 | 250000 | 0 | XFOIL ncrit=9
19 | 250000 | 0.1 | JavaFoil+Calcfoil stall+Eppler ext transition
20 | 250000 | 0.1 | XFOIL ncrit=9
21 | 250000 | 0.25 | JavaFoil+Calcfoil stall+Eppler ext transition
22 | 250000 | 0.25 | XFOIL ncrit=9
23 | 250000 | 0.5 | JavaFoil+Calcfoil stall+Eppler ext transition
24 | 250000 | 0.5 | XFOIL ncrit=9
25 | 500000 | 0 | JavaFoil+Calcfoil stall+Eppler ext transition
26 | 500000 | 0 | XFOIL ncrit=9
27 | 500000 | 0.1 | JavaFoil+Calcfoil stall+Eppler ext transition
28 | 500000 | 0.1 | XFOIL ncrit=9
29 | 500000 | 0.25 | JavaFoil+Calcfoil stall+Eppler ext transition
30 | 500000 | 0.25 | XFOIL ncrit=9
31 | 500000 | 0.5 | JavaFoil+Calcfoil stall+Eppler ext transition
32 | 500000 | 0.5 | XFOIL ncrit=9
33 | 750000 | 0 | JavaFoil+Calcfoil stall+Eppler ext transition
34 | 750000 | 0 | XFOIL ncrit=9
35 | 750000 | 0.1 | JavaFoil+Calcfoil stall+Eppler ext transition
36 | 750000 | 0.1 | XFOIL ncrit=9
37 | 750000 | 0.25 | JavaFoil+Calcfoil stall+Eppler ext transition
38 | 750000 | 0.25 | XFOIL ncrit=9
39 | 750000 | 0.5 | JavaFoil+Calcfoil stall+Eppler ext transition
40 | 750000 | 0.5 | XFOIL ncrit=9
41 | 1000000 | 0 | JavaFoil+Calcfoil stall+Eppler ext transition
42 | 1000000 | 0 | XFOIL ncrit=9
43 | 1000000 | 0.1 | JavaFoil+Calcfoil stall+Eppler ext transition
44 | 1000000 | 0.1 | XFOIL ncrit=9
45 | 1000000 | 0.25 | JavaFoil+Calcfoil stall+Eppler ext transition
46 | 1000000 | 0.25 | XFOIL ncrit=9
47 | 1000000 | 0.5 | JavaFoil+Calcfoil stall+Eppler ext transition
48 | 1000000 | 0.5 | XFOIL ncrit=9
49 | 2000000 | 0 | JavaFoil+Calcfoil stall+Eppler ext transition
50 | 2000000 | 0 | XFOIL ncrit=9
51 | 2000000 | 0.1 | JavaFoil+Calcfoil stall+Eppler ext transition
52 | 2000000 | 0.1 | XFOIL ncrit=9
53 | 2000000 | 0.25 | JavaFoil+Calcfoil stall+Eppler ext transition
54 | 2000000 | 0.25 | XFOIL ncrit=9
55 | 2000000 | 0.5 | JavaFoil+Calcfoil stall+Eppler ext transition
56 | 2000000 | 0.5 | XFOIL ncrit=9
57 | 3000000 | 0 | JavaFoil+Calcfoil stall+Eppler ext transition
58 | 3000000 | 0 | XFOIL ncrit=9
59 | 3000000 | 0.1 | JavaFoil+Calcfoil stall+Eppler ext transition
60 | 3000000 | 0.1 | XFOIL ncrit=9
61 | 3000000 | 0.25 | JavaFoil+Calcfoil stall+Eppler ext transition
62 | 3000000 | 0.25 | XFOIL ncrit=9
63 | 3000000 | 0.5 | JavaFoil+Calcfoil stall+Eppler ext transition
64 | 3000000 | 0.5 | XFOIL ncrit=9
65 | 4000000 | 0 | JavaFoil+Calcfoil stall+Eppler ext transition
66 | 4000000 | 0 | XFOIL ncrit=9
67 | 4000000 | 0.1 | JavaFoil+Calcfoil stall+Eppler ext transition
68 | 4000000 | 0.1 | XFOIL ncrit=9
69 | 4000000 | 0.25 | JavaFoil+Calcfoil stall+Eppler ext transition
70 | 4000000 | 0.25 | XFOIL ncrit=9
71 | 4000000 | 0.5 | JavaFoil+Calcfoil stall+Eppler ext transition
72 | 4000000 | 0.5 | XFOIL ncrit=9
73 | 5000000 | 0 | JavaFoil+Calcfoil stall+Eppler ext transition
74 | 5000000 | 0 | XFOIL ncrit=9
75 | 5000000 | 0.1 | JavaFoil+Calcfoil stall+Eppler ext transition
76 | 5000000 | 0.1 | XFOIL ncrit=9
77 | 5000000 | 0.25 | JavaFoil+Calcfoil stall+Eppler ext transition
78 | 5000000 | 0.25 | XFOIL ncrit=9
79 | 5000000 | 0.5 | JavaFoil+Calcfoil stall+Eppler ext transition
80 | 5000000 | 0.5 | XFOIL ncrit=9
81 | 6000000 | 0 | JavaFoil+Calcfoil stall+Eppler ext transition
82 | 6000000 | 0 | XFOIL ncrit=9
83 | 6000000 | 0.1 | JavaFoil+Calcfoil stall+Eppler ext transition
84 | 6000000 | 0.1 | XFOIL ncrit=9
85 | 6000000 | 0.25 | JavaFoil+Calcfoil stall+Eppler ext transition
86 | 6000000 | 0.25 | XFOIL ncrit=9
87 | 6000000 | 0.5 | JavaFoil+Calcfoil stall+Eppler ext transition
88 | 6000000 | 0.5 | XFOIL ncrit=9
89 | 7000000 | 0 | JavaFoil+Calcfoil stall+Eppler ext transition
90 | 7000000 | 0 | XFOIL ncrit=9
91 | 7000000 | 0.1 | JavaFoil+Calcfoil stall+Eppler ext transition
92 | 7000000 | 0.1 | XFOIL ncrit=9
93 | 7000000 | 0.25 | JavaFoil+Calcfoil stall+Eppler ext transition
94 | 7000000 | 0.25 | XFOIL ncrit=9
95 | 7000000 | 0.5 | JavaFoil+Calcfoil stall+Eppler ext transition
96 | 7000000 | 0.5 | XFOIL ncrit=9
97 | 8000000 | 0 | JavaFoil+Calcfoil stall+Eppler ext transition
98 | 8000000 | 0 | XFOIL ncrit=9
99 | 8000000 | 0.1 | JavaFoil+Calcfoil stall+Eppler ext transition
100 | 8000000 | 0.1 | XFOIL ncrit=9
101 | 8000000 | 0.25 | JavaFoil+Calcfoil stall+Eppler ext transition
102 | 8000000 | 0.25 | XFOIL ncrit=9
103 | 8000000 | 0.5 | JavaFoil+Calcfoil stall+Eppler ext transition
104 | 8000000 | 0.5 | XFOIL ncrit=9
105 | 10000000 | 0 | JavaFoil+Calcfoil stall+Eppler ext transition
106 | 10000000 | 0 | XFOIL ncrit=9
107 | 10000000 | 0.1 | JavaFoil+Calcfoil stall+Eppler ext transition
108 | 10000000 | 0.1 | XFOIL ncrit=9
109 | 10000000 | 0.25 | JavaFoil+Calcfoil stall+Eppler ext transition
110 | 10000000 | 0.25 | XFOIL ncrit=9
111 | 10000000 | 0.5 | JavaFoil+Calcfoil stall+Eppler ext transition
112 | 10000000 | 0.5 | XFOIL ncrit=9
113 | 12000000 | 0 | JavaFoil+Calcfoil stall+Eppler ext transition
114 | 12000000 | 0 | XFOIL ncrit=9
115 | 12000000 | 0.1 | JavaFoil+Calcfoil stall+Eppler ext transition
116 | 12000000 | 0.1 | XFOIL ncrit=9
117 | 12000000 | 0.25 | JavaFoil+Calcfoil stall+Eppler ext transition
118 | 12000000 | 0.25 | XFOIL ncrit=9
119 | 12000000 | 0.5 | JavaFoil+Calcfoil stall+Eppler ext transition
120 | 12000000 | 0.5 | XFOIL ncrit=9
121 | 14000000 | 0 | JavaFoil+Calcfoil stall+Eppler ext transition
122 | 14000000 | 0 | XFOIL ncrit=9
123 | 14000000 | 0.1 | JavaFoil+Calcfoil stall+Eppler ext transition
124 | 14000000 | 0.1 | XFOIL ncrit=9
125 | 14000000 | 0.25 | JavaFoil+Calcfoil stall+Eppler ext transition
126 | 14000000 | 0.25 | XFOIL ncrit=9
127 | 14000000 | 0.5 | JavaFoil+Calcfoil stall+Eppler ext transition
128 | 14000000 | 0.5 | XFOIL ncrit=9
129 | 16000000 | 0 | JavaFoil+Calcfoil stall+Eppler ext transition
130 | 16000000 | 0 | XFOIL ncrit=9
131 | 16000000 | 0.1 | JavaFoil+Calcfoil stall+Eppler ext transition
132 | 16000000 | 0.1 | XFOIL ncrit=9
133 | 16000000 | 0.25 | JavaFoil+Calcfoil stall+Eppler ext transition
134 | 16000000 | 0.25 | XFOIL ncrit=9
135 | 16000000 | 0.5 | JavaFoil+Calcfoil stall+Eppler ext transition
136 | 16000000 | 0.5 | XFOIL ncrit=9
137 | 18000000 | 0 | JavaFoil+Calcfoil stall+Eppler ext transition
138 | 18000000 | 0 | XFOIL ncrit=9
139 | 18000000 | 0.1 | JavaFoil+Calcfoil stall+Eppler ext transition
140 | 18000000 | 0.1 | XFOIL ncrit=9
141 | 18000000 | 0.25 | JavaFoil+Calcfoil stall+Eppler ext transition
142 | 18000000 | 0.25 | XFOIL ncrit=9
143 | 18000000 | 0.5 | JavaFoil+Calcfoil stall+Eppler ext transition
144 | 18000000 | 0.5 | XFOIL ncrit=9
145 | 20000000 | 0 | JavaFoil+Calcfoil stall+Eppler ext transition
146 | 20000000 | 0 | XFOIL ncrit=9
147 | 20000000 | 0.1 | JavaFoil+Calcfoil stall+Eppler ext transition
148 | 20000000 | 0.1 | XFOIL ncrit=9
149 | 20000000 | 0.25 | JavaFoil+Calcfoil stall+Eppler ext transition
150 | 20000000 | 0.25 | XFOIL ncrit=9
151 | 20000000 | 0.5 | JavaFoil+Calcfoil stall+Eppler ext transition
152 | 20000000 | 0.5 | XFOIL ncrit=9

## 1. Re 50k Mach 0.00 (1)
BIGFOIL.COM POLAR EXPORT
GA 35-216
GA 35-216 |  |  |  | Cl Max: | 1.35 | at alpha= | 11.5 | deg
JavaFoil+Calcfoil stall+Eppler ext transition |  |  |  | L/D Max: | 33.529 | at alpha= | 7.5 | deg
Re: | 50000 |  |  | Cd Min: | 0.01858 | at alpha= | -0.5 | deg
Mach: | 0 |  |  | Cl=0 at alpha= | -1.6583 | deg
|  |  |  | @ Cl=0.1, Cd= | 0.018661
|  |  |  | @ Cl=0.4, Cd= | 0.021691
|  |  |  | @ Cl=0.6, Cd= | 0.023421
alpha (deg) | Cl | Cd | Cm | Cl/Cd
-19.5 | -0.727 | 0.28958 | -0.002 | -2.511
-19 | -0.744 | 0.27633 | -0.002 | -2.691
-18.5 | -0.759 | 0.27342 | -0.002 | -2.776
-18 | -0.774 | 0.24359 | -0.002 | -3.176
-17.5 | -0.787 | 0.24135 | -0.002 | -3.262
-17 | -0.799 | 0.22315 | -0.003 | -3.582
-16.5 | -0.81 | 0.19953 | -0.003 | -4.059
-16 | -0.819 | 0.18932 | -0.003 | -4.325
-15.5 | -0.825 | 0.17415 | -0.003 | -4.74
-15 | -0.83 | 0.16523 | -0.004 | -5.023
-14.5 | -0.832 | 0.15708 | -0.004 | -5.296
-14 | -0.831 | 0.14433 | -0.004 | -5.761
-13.5 | -0.828 | 0.13398 | -0.004 | -6.18
-13 | -0.822 | 0.12226 | -0.005 | -6.72
-12.5 | -0.812 | 0.11783 | -0.005 | -6.89
-12 | -0.799 | 0.11178 | -0.005 | -7.149
-11.5 | -0.783 | 0.10034 | -0.005 | -7.805
-11 | -0.764 | 0.09389 | -0.006 | -8.137
-10.5 | -0.742 | 0.08833 | -0.006 | -8.396
-10 | -0.716 | 0.08165 | -0.006 | -8.769
-9.5 | -0.687 | 0.07729 | -0.007 | -8.892
-9 | -0.656 | 0.07245 | -0.007 | -9.053
-8.5 | -0.622 | 0.06662 | -0.008 | -9.337
-8 | -0.585 | 0.06299 | -0.008 | -9.292
-7.5 | -0.547 | 0.0591 | -0.009 | -9.254
-7 | -0.506 | 0.05566 | -0.01 | -9.099
-6.5 | -0.464 | 0.0525 | -0.01 | -8.837
-6 | -0.42 | 0.04958 | -0.011 | -8.468
-5.5 | -0.374 | 0.04691 | -0.011 | -7.98
-5 | -0.328 | 0.04456 | -0.012 | -7.354
-4.5 | -0.34 | 0.02094 | -0.025 | -16.225
-4 | -0.282 | 0.02039 | -0.025 | -13.837
-3.5 | -0.223 | 0.01995 | -0.026 | -11.201
-3 | -0.158 | 0.01999 | -0.026 | -7.907
-2.5 | -0.1 | 0.01951 | -0.027 | -5.111
-2 | -0.041 | 0.01915 | -0.028 | -2.117
-1.5 | 0.019 | 0.01888 | -0.028 | 1.026
-1 | 0.08 | 0.0187 | -0.029 | 4.276
-0.5 | 0.141 | 0.01858 | -0.03 | 7.601
0 | 0.194 | 0.02077 | -0.031 | 9.321
0.5 | 0.252 | 0.02099 | -0.032 | 11.993
1 | 0.31 | 0.02118 | -0.032 | 14.629
1.5 | 0.368 | 0.02148 | -0.033 | 17.121
2 | 0.424 | 0.02185 | -0.034 | 19.416
2.5 | 0.481 | 0.02225 | -0.035 | 21.639
3 | 0.539 | 0.02277 | -0.035 | 23.654
3.5 | 0.595 | 0.02338 | -0.036 | 25.463
4 | 0.651 | 0.02384 | -0.037 | 27.322
4.5 | 0.707 | 0.0247 | -0.037 | 28.615
5 | 0.762 | 0.02562 | -0.038 | 29.727
5.5 | 0.816 | 0.02643 | -0.039 | 30.879
6 | 0.87 | 0.02751 | -0.039 | 31.605
6.5 | 0.923 | 0.02909 | -0.04 | 31.713
7 | 0.974 | 0.03044 | -0.041 | 31.995
7.5 | 1.05 | 0.03131 | -0.043 | 33.529
8 | 1.098 | 0.03308 | -0.043 | 33.178
8.5 | 1.143 | 0.03494 | -0.044 | 32.717
9 | 1.187 | 0.03721 | -0.044 | 31.916
9.5 | 1.228 | 0.03925 | -0.045 | 31.284
10 | 1.264 | 0.04197 | -0.045 | 30.111
10.5 | 1.292 | 0.04569 | -0.046 | 28.27
11 | 1.173 | 0.08285 | -0.03 | 14.158
11.5 | 1.35 | 0.05229 | -0.046 | 25.817
12 | 1.228 | 0.09287 | -0.031 | 13.227
12.5 | 1.242 | 0.10113 | -0.028 | 12.283
13 | 1.255 | 0.10983 | -0.025 | 11.427
13.5 | 1.271 | 0.11748 | -0.024 | 10.817
14 | 1.281 | 0.12509 | -0.021 | 10.244
14.5 | 1.291 | 0.13291 | -0.021 | 9.715
15 | 1.299 | 0.14281 | -0.021 | 9.093
15.5 | 1.302 | 0.15061 | -0.02 | 8.647
16 | 1.304 | 0.16268 | -0.021 | 8.013
16.5 | 1.302 | 0.17475 | -0.021 | 7.448

## 2. Re 50k Mach 0.00 (2)
BIGFOIL.COM POLAR EXPORT
GA 35-216
GA 35-216 |  |  |  | Cl Max: | 0.155 | at alpha= | 1 | deg
XFOIL ncrit=9 |  |  |  | L/D Max: | 3.3198 | at alpha= | 1 | deg
Re: | 50000 |  |  | Cd Min: | 0.14968 | at alpha= | -13 | deg
Mach: | 0 |  |  | Cl=0 at alpha= | 0.074402 | deg
|  |  |  | @ Cl=0.1, Cd= | 0.04585
|  |  |  | @ Cl=0.4, Cd= | 0.04676
|  |  |  | @ Cl=0.6, Cd= | 0.04676
alpha (deg) | Cl | Cd | Cm | Cl/Cd
-13 | -0.4189 | 0.14968 | -0.0055 | -2.7986
-12.5 | -0.4055 | 0.14307 | -0.0078 | -2.8343
-12 | -0.3902 | 0.13638 | -0.0098 | -2.8611
-11.5 | -0.378 | 0.12957 | -0.0119 | -2.9173
-11 | -0.372 | 0.12304 | -0.0142 | -3.0234
-10.5 | -0.383 | 0.11787 | -0.0168 | -3.2493
-10 | -0.6033 | 0.07093 | -0.0584 | -8.5056
-9.5 | -0.6519 | 0.06501 | -0.0545 | -10.0277
-9 | -0.719 | 0.06195 | -0.044 | -11.6061
-8.5 | -0.7703 | 0.05717 | -0.0354 | -13.4738
-8 | -0.7838 | 0.0522 | -0.0295 | -15.0153
-7.5 | -0.778 | 0.04742 | -0.025 | -16.4066
-7 | -0.759 | 0.04301 | -0.0214 | -17.6471
-6.5 | -0.7326 | 0.03955 | -0.0181 | -18.5234
-6 | -0.6964 | 0.03636 | -0.0158 | -19.1529
-5.5 | -0.6596 | 0.03393 | -0.013 | -19.44
-5 | -0.6273 | 0.03176 | -0.0097 | -19.7513
-4.5 | -0.5971 | 0.02768 | -0.0071 | -21.5715
-4 | -0.5674 | 0.03214 | 0.0042 | -17.654
-3.5 | -0.5361 | 0.03601 | 0.0151 | -14.8875
-3 | -0.4885 | 0.04074 | 0.0267 | -11.9907
-2.5 | -0.4335 | 0.04122 | 0.0263 | -10.5167
-2 | -0.3638 | 0.0416 | 0.0217 | -8.7452
-1.5 | -0.2941 | 0.04189 | 0.016 | -7.0208
-1 | -0.2328 | 0.0421 | 0.011 | -5.5297
-0.5 | -0.1153 | 0.04333 | -0.0044 | -2.661
0 | -0.0168 | 0.04443 | -0.0171 | -0.37812
0.5 | 0.0961 | 0.04579 | -0.0328 | 2.0987
1 | 0.155 | 0.04669 | -0.0404 | 3.3198
1.5 | 0.1136 | 0.04676 | -0.0312 | 2.4294

## 3. Re 50k Mach 0.10 (1)
BIGFOIL.COM POLAR EXPORT
GA 35-216
GA 35-216 |  |  |  | Cl Max: | 1.346 | at alpha= | 11.5 | deg
JavaFoil+Calcfoil stall+Eppler ext transition |  |  |  | L/D Max: | 33.326 | at alpha= | 7.5 | deg
Re: | 50000 |  |  | Cd Min: | 0.01864 | at alpha= | -0.5 | deg
Mach: | 0.1 |  |  | Cl=0 at alpha= | -1.6583 | deg
|  |  |  | @ Cl=0.1, Cd= | 0.018728
|  |  |  | @ Cl=0.4, Cd= | 0.021749
|  |  |  | @ Cl=0.6, Cd= | 0.023489
alpha (deg) | Cl | Cd | Cm | Cl/Cd
-19 | -0.694 | 0.27661 | -0.002 | -2.51
-18.5 | -0.713 | 0.28301 | -0.002 | -2.519
-18 | -0.731 | 0.25614 | -0.002 | -2.853
-17.5 | -0.748 | 0.24484 | -0.002 | -3.054
-17 | -0.763 | 0.2346 | -0.003 | -3.253
-16.5 | -0.777 | 0.20821 | -0.003 | -3.733
-16 | -0.789 | 0.19166 | -0.003 | -4.119
-15.5 | -0.799 | 0.18285 | -0.003 | -4.372
-15 | -0.807 | 0.16708 | -0.004 | -4.831
-14.5 | -0.812 | 0.16101 | -0.004 | -5.045
-14 | -0.815 | 0.14671 | -0.004 | -5.553
-13.5 | -0.814 | 0.13648 | -0.004 | -5.964
-13 | -0.81 | 0.12693 | -0.005 | -6.383
-12.5 | -0.803 | 0.12233 | -0.005 | -6.563
-12 | -0.792 | 0.113 | -0.005 | -7.01
-11.5 | -0.778 | 0.10363 | -0.005 | -7.509
-11 | -0.761 | 0.09624 | -0.006 | -7.902
-10.5 | -0.739 | 0.08898 | -0.006 | -8.31
-10 | -0.715 | 0.08326 | -0.006 | -8.585
-9.5 | -0.687 | 0.07852 | -0.007 | -8.752
-9 | -0.656 | 0.07353 | -0.007 | -8.928
-8.5 | -0.623 | 0.06834 | -0.007 | -9.114
-8 | -0.587 | 0.06338 | -0.008 | -9.259
-7.5 | -0.549 | 0.05936 | -0.009 | -9.241
-7 | -0.508 | 0.05563 | -0.01 | -9.134
-6.5 | -0.466 | 0.0528 | -0.01 | -8.823
-6 | -0.422 | 0.04991 | -0.011 | -8.446
-5.5 | -0.376 | 0.04692 | -0.011 | -8.012
-5 | -0.329 | 0.04457 | -0.012 | -7.385
-4.5 | -0.341 | 0.02106 | -0.025 | -16.198
-4 | -0.283 | 0.02048 | -0.026 | -13.837
-3.5 | -0.224 | 0.02002 | -0.026 | -11.21
-3 | -0.159 | 0.02008 | -0.026 | -7.906
-2.5 | -0.1 | 0.0196 | -0.027 | -5.11
-2 | -0.041 | 0.01922 | -0.028 | -2.119
-1.5 | 0.019 | 0.01895 | -0.029 | 1.027
-1 | 0.08 | 0.01877 | -0.029 | 4.279
-0.5 | 0.142 | 0.01864 | -0.03 | 7.609
0 | 0.194 | 0.02086 | -0.031 | 9.321
0.5 | 0.253 | 0.02105 | -0.032 | 12.013
1 | 0.311 | 0.02127 | -0.033 | 14.632
1.5 | 0.37 | 0.02154 | -0.033 | 17.155
2 | 0.426 | 0.02193 | -0.034 | 19.441
2.5 | 0.484 | 0.0224 | -0.035 | 21.595
3 | 0.541 | 0.02286 | -0.035 | 23.671
3.5 | 0.598 | 0.02347 | -0.036 | 25.479
4 | 0.654 | 0.024 | -0.037 | 27.263
4.5 | 0.71 | 0.0248 | -0.038 | 28.626
5 | 0.765 | 0.02573 | -0.038 | 29.732
5.5 | 0.82 | 0.02658 | -0.039 | 30.84
6 | 0.874 | 0.02772 | -0.039 | 31.52
6.5 | 0.926 | 0.02928 | -0.04 | 31.641
7 | 0.978 | 0.03073 | -0.041 | 31.827
7.5 | 1.054 | 0.03163 | -0.043 | 33.326
8 | 1.102 | 0.03344 | -0.043 | 32.954
8.5 | 1.147 | 0.03535 | -0.044 | 32.459
9 | 1.191 | 0.03757 | -0.045 | 31.704
9.5 | 1.231 | 0.03978 | -0.045 | 30.956
10 | 1.266 | 0.04256 | -0.046 | 29.757
10.5 | 1.291 | 0.04681 | -0.046 | 27.577
11 | 1.332 | 0.04809 | -0.047 | 27.701
11.5 | 1.346 | 0.05401 | -0.046 | 24.92
12 | 1.224 | 0.09496 | -0.03 | 12.891
12.5 | 1.239 | 0.10268 | -0.027 | 12.063
13 | 1.253 | 0.11102 | -0.025 | 11.288
13.5 | 1.267 | 0.11922 | -0.025 | 10.629
14 | 1.275 | 0.12729 | -0.021 | 10.02
14.5 | 1.284 | 0.13598 | -0.021 | 9.439
15 | 1.288 | 0.14569 | -0.021 | 8.841
15.5 | 1.289 | 0.15431 | -0.02 | 8.355
16 | 1.287 | 0.16443 | -0.02 | 7.83
16.5 | 1.283 | 0.17677 | -0.021 | 7.256

## 4. Re 50k Mach 0.10 (2)
BIGFOIL.COM POLAR EXPORT
GA 35-216
GA 35-216 |  |  |  | Cl Max: | 1.1531 | at alpha= | 12.5 | deg
XFOIL ncrit=9 |  |  |  | L/D Max: | 25.2079 | at alpha= | 11 | deg
Re: | 50000 |  |  | Cd Min: | 0.21413 | at alpha= | 17.5 | deg
Mach: | 0.1 |  |  | Cl=0 at alpha= | 3.5589 | deg
|  |  |  | @ Cl=0.1, Cd= | 0.046147
|  |  |  | @ Cl=0.4, Cd= | 0.075531
|  |  |  | @ Cl=0.6, Cd= | 0.075413
alpha (deg) | Cl | Cd | Cm | Cl/Cd
-13 | -0.4173 | 0.15006 | -0.0057 | -2.7809
-12.5 | -0.4033 | 0.14341 | -0.008 | -2.8122
-12 | -0.3881 | 0.13673 | -0.01 | -2.8384
-11.5 | -0.3758 | 0.12991 | -0.0122 | -2.8928
-11 | -0.3699 | 0.1234 | -0.0145 | -2.9976
-10.5 | -0.4996 | 0.09007 | -0.0463 | -5.5468
-10 | -0.5925 | 0.0719 | -0.0589 | -8.2406
-9.5 | -0.6382 | 0.06567 | -0.0559 | -9.7183
-9 | -0.7057 | 0.06283 | -0.0455 | -11.2319
-8.5 | -0.7591 | 0.05832 | -0.0368 | -13.0161
-8 | -0.7799 | 0.0533 | -0.0305 | -14.6323
-7.5 | -0.7788 | 0.04839 | -0.0257 | -16.0942
-7 | -0.7623 | 0.04381 | -0.0219 | -17.4001
-6.5 | -0.737 | 0.04018 | -0.0186 | -18.3425
-6 | -0.7016 | 0.03687 | -0.0161 | -19.029
-5.5 | -0.6647 | 0.03435 | -0.0134 | -19.3508
-5 | -0.6312 | 0.0322 | -0.0101 | -19.6025
-4.5 | -0.5929 | 0.02811 | -0.0094 | -21.0921
-4 | -0.5683 | 0.03216 | 0.0032 | -17.671
-3.5 | -0.5341 | 0.03604 | 0.0133 | -14.8196
-3 | -0.488 | 0.041 | 0.0259 | -11.9024
-2.5 | -0.4299 | 0.04161 | 0.0254 | -10.3317
-2 | -0.3671 | 0.04181 | 0.0219 | -8.7802
-1.5 | -0.2961 | 0.04219 | 0.0161 | -7.0183
-1 | -0.2254 | 0.0425 | 0.0096 | -5.3035
-0.5 | -0.1237 | 0.04348 | -0.003 | -2.845
0 | -0.0282 | 0.04457 | -0.0152 | -0.63271
0.5 | 0.087 | 0.04596 | -0.0313 | 1.893
1 | 0.1626 | 0.04705 | -0.0415 | 3.4559
1.5 | 0.1209 | 0.04715 | -0.0322 | 2.5642
3.5 | -0.0086 | 0.04575 | 0.001 | -0.18798
4 | 0.0644 | 0.05049 | -0.0076 | 1.2755
5.5 | 0.2393 | 0.06378 | -0.0224 | 3.752
6 | 0.2891 | 0.06818 | -0.0255 | 4.2402
6.5 | 0.3399 | 0.07298 | -0.0284 | 4.6574
7 | 0.3668 | 0.07598 | -0.028 | 4.8276
7.5 | 0.5005 | 0.07417 | -0.0275 | 6.748
8 | 0.5604 | 0.07543 | -0.0268 | 7.4294
8.5 | 0.629 | 0.0754 | -0.0254 | 8.3422
9 | 0.6637 | 0.077 | -0.0233 | 8.6195
9.5 | 0.761 | 0.07175 | -0.0191 | 10.6063
10 | 0.7819 | 0.07388 | -0.0164 | 10.5834
10.5 | 1.0678 | 0.04269 | -0.0042 | 25.0129
11 | 1.1215 | 0.04449 | -0.002 | 25.2079
11.5 | 1.1479 | 0.04886 | 0.0002 | 23.4937
12.5 | 1.1531 | 0.06095 | 0.0051 | 18.9188
13 | 1.1497 | 0.06819 | 0.0065 | 16.8602
13.5 | 1.0737 | 0.08103 | 0.0053 | 13.2506
14.5 | 0.684 | 0.17102 | -0.0498 | 3.9995
15 | 0.6982 | 0.17857 | -0.0527 | 3.91
15.5 | 0.715 | 0.18583 | -0.0553 | 3.8476
16 | 0.7374 | 0.19397 | -0.0577 | 3.8016
16.5 | 0.7621 | 0.20262 | -0.0599 | 3.7612
17 | 0.7838 | 0.21077 | -0.0624 | 3.7187
17.5 | 0.7862 | 0.21413 | -0.0665 | 3.6716

## 5. Re 50k Mach 0.25 (1)
BIGFOIL.COM POLAR EXPORT
GA 35-216
GA 35-216 |  |  |  | Cl Max: | 1.327 | at alpha= | 11 | deg
JavaFoil+Calcfoil stall+Eppler ext transition |  |  |  | L/D Max: | 32.663 | at alpha= | 7 | deg
Re: | 50000 |  |  | Cd Min: | 0.01901 | at alpha= | -0.5 | deg
Mach: | 0.25 |  |  | Cl=0 at alpha= | -1.6613 | deg
|  |  |  | @ Cl=0.1, Cd= | 0.01911
|  |  |  | @ Cl=0.4, Cd= | 0.022214
|  |  |  | @ Cl=0.6, Cd= | 0.02398
alpha (deg) | Cl | Cd | Cm | Cl/Cd
-16.5 | -0.477 | 0.26432 | -0.003 | -1.805
-16 | -0.523 | 0.23966 | -0.003 | -2.183
-15.5 | -0.566 | 0.22304 | -0.004 | -2.536
-15 | -0.604 | 0.20054 | -0.004 | -3.012
-14.5 | -0.638 | 0.20373 | -0.004 | -3.131
-14 | -0.667 | 0.17412 | -0.004 | -3.831
-13.5 | -0.691 | 0.15929 | -0.005 | -4.339
-13 | -0.71 | 0.1463 | -0.005 | -4.851
-12.5 | -0.723 | 0.13847 | -0.005 | -5.219
-12 | -0.73 | 0.12382 | -0.005 | -5.894
-11.5 | -0.731 | 0.11231 | -0.005 | -6.511
-11 | -0.727 | 0.10156 | -0.006 | -7.157
-10.5 | -0.717 | 0.0944 | -0.006 | -7.593
-10 | -0.701 | 0.08984 | -0.006 | -7.807
-9.5 | -0.681 | 0.08213 | -0.007 | -8.29
-9 | -0.656 | 0.07643 | -0.007 | -8.579
-8.5 | -0.626 | 0.06963 | -0.007 | -8.993
-8 | -0.593 | 0.06606 | -0.008 | -8.977
-7.5 | -0.556 | 0.06071 | -0.009 | -9.165
-7 | -0.517 | 0.05655 | -0.01 | -9.148
-6.5 | -0.475 | 0.05307 | -0.01 | -8.959
-6 | -0.431 | 0.05063 | -0.011 | -8.516
-5.5 | -0.385 | 0.04747 | -0.011 | -8.112
-5 | -0.338 | 0.04504 | -0.012 | -7.494
-4.5 | -0.349 | 0.02152 | -0.025 | -16.219
-4 | -0.29 | 0.02093 | -0.026 | -13.852
-3.5 | -0.23 | 0.02043 | -0.027 | -11.24
-3 | -0.162 | 0.02061 | -0.027 | -7.877
-2.5 | -0.102 | 0.02009 | -0.027 | -5.102
-2 | -0.042 | 0.01967 | -0.028 | -2.12
-1.5 | 0.02 | 0.01935 | -0.029 | 1.03
-1 | 0.082 | 0.01915 | -0.03 | 4.293
-0.5 | 0.145 | 0.01901 | -0.031 | 7.637
0 | 0.199 | 0.02124 | -0.032 | 9.388
0.5 | 0.259 | 0.02146 | -0.033 | 12.093
1 | 0.319 | 0.0217 | -0.033 | 14.717
1.5 | 0.379 | 0.02208 | -0.034 | 17.159
2 | 0.437 | 0.02245 | -0.035 | 19.482
2.5 | 0.496 | 0.02291 | -0.036 | 21.657
3 | 0.555 | 0.02346 | -0.036 | 23.649
3.5 | 0.613 | 0.02413 | -0.037 | 25.41
4 | 0.671 | 0.0247 | -0.038 | 27.155
4.5 | 0.728 | 0.02557 | -0.038 | 28.46
5 | 0.784 | 0.02656 | -0.039 | 29.518
5.5 | 0.84 | 0.02748 | -0.04 | 30.557
6 | 0.895 | 0.02867 | -0.04 | 31.202
6.5 | 0.948 | 0.03052 | -0.041 | 31.061
7 | 1.026 | 0.03142 | -0.043 | 32.663
7.5 | 1.077 | 0.03326 | -0.044 | 32.389
8 | 1.124 | 0.03522 | -0.044 | 31.929
8.5 | 1.17 | 0.03742 | -0.045 | 31.267
9 | 1.211 | 0.03999 | -0.046 | 30.277
9.5 | 1.248 | 0.04258 | -0.046 | 29.304
10 | 1.276 | 0.04623 | -0.046 | 27.59
10.5 | 1.158 | 0.08104 | -0.031 | 14.285
11 | 1.327 | 0.05372 | -0.047 | 24.697
11.5 | 1.196 | 0.09471 | -0.028 | 12.629
12 | 1.208 | 0.10261 | -0.026 | 11.771
12.5 | 1.219 | 0.11003 | -0.025 | 11.075
13 | 1.222 | 0.11778 | -0.021 | 10.376
13.5 | 1.224 | 0.12687 | -0.021 | 9.648
14 | 1.22 | 0.1388 | -0.02 | 8.787
14.5 | 1.21 | 0.14736 | -0.02 | 8.212
15 | 1.195 | 0.16117 | -0.02 | 7.414
15.5 | 1.174 | 0.17659 | -0.021 | 6.649
16 | 1.148 | 0.19423 | -0.02 | 5.909

## 6. Re 50k Mach 0.25 (2)
BIGFOIL.COM POLAR EXPORT
GA 35-216
GA 35-216 |  |  |  | Cl Max: | 1.0706 | at alpha= | 11 | deg
XFOIL ncrit=9 |  |  |  | L/D Max: | 20.7481 | at alpha= | 11 | deg
Re: | 50000 |  |  | Cd Min: | 0.17655 | at alpha= | 16 | deg
Mach: | 0.25 |  |  | Cl=0 at alpha= | 3.5527 | deg
|  |  |  | @ Cl=0.1, Cd= | 0.047827
|  |  |  | @ Cl=0.4, Cd= | 0.073412
|  |  |  | @ Cl=0.6, Cd= | 0.17655
alpha (deg) | Cl | Cd | Cm | Cl/Cd
-12 | -0.3781 | 0.13871 | -0.0113 | -2.7258
-11.5 | -0.3643 | 0.13168 | -0.0137 | -2.7666
-11 | -0.3588 | 0.12529 | -0.0164 | -2.8638
-10.5 | -0.4166 | 0.10361 | -0.0362 | -4.0208
-9.5 | -0.5732 | 0.06912 | -0.0617 | -8.2928
-9 | -0.6378 | 0.06671 | -0.0527 | -9.5608
-8.5 | -0.7004 | 0.06364 | -0.0434 | -11.0057
-8 | -0.7478 | 0.05904 | -0.0358 | -12.666
-7.5 | -0.7709 | 0.05376 | -0.0298 | -14.3397
-7 | -0.7725 | 0.04848 | -0.025 | -15.9344
-6.5 | -0.7574 | 0.04398 | -0.0211 | -17.2215
-6 | -0.7287 | 0.03992 | -0.0181 | -18.254
-5.5 | -0.6931 | 0.03697 | -0.0152 | -18.7476
-5 | -0.6423 | 0.03438 | -0.0143 | -18.6824
-4.5 | -0.5874 | 0.03162 | -0.015 | -18.5769
-4 | -0.5699 | 0.03171 | -0.0048 | -17.9722
-3.5 | -0.5362 | 0.0358 | 0.0062 | -14.9777
-3 | -0.496 | 0.04175 | 0.0219 | -11.8802
-2.5 | -0.4198 | 0.04352 | 0.0213 | -9.6461
-2 | -0.3687 | 0.0434 | 0.0204 | -8.4954
-1.5 | -0.3119 | 0.0434 | 0.0174 | -7.1866
-1 | -0.2425 | 0.04384 | 0.0115 | -5.5315
-0.5 | -0.1472 | 0.04464 | 0.0005 | -3.2975
0 | -0.0634 | 0.04552 | -0.0094 | -1.3928
0.5 | 0.035 | 0.04687 | -0.0223 | 0.74675
1 | 0.1477 | 0.04853 | -0.0384 | 3.0435
1.5 | 0.14 | 0.04901 | -0.0347 | 2.8566
3.5 | -0.008 | 0.04714 | 0.0004 | -0.16971
4 | 0.0679 | 0.05238 | -0.0085 | 1.2963
4.5 | 0.1241 | 0.05611 | -0.0132 | 2.2117
5 | 0.1788 | 0.06025 | -0.0174 | 2.9676
5.5 | 0.2289 | 0.06441 | -0.0206 | 3.5538
6 | 0.277 | 0.06869 | -0.0234 | 4.0326
6.5 | 0.331 | 0.07356 | -0.0265 | 4.4997
7 | 0.4659 | 0.07327 | -0.0273 | 6.3587
7.5 | 0.5051 | 0.07538 | -0.0261 | 6.7007
8 | 0.557 | 0.07713 | -0.0251 | 7.2216
8.5 | 0.6335 | 0.07689 | -0.0235 | 8.239
9 | 0.6566 | 0.07955 | -0.0215 | 8.2539
9.5 | 0.713 | 0.07926 | -0.0185 | 8.9957
10 | 0.746 | 0.08109 | -0.0161 | 9.1997
11 | 1.0706 | 0.0516 | 0.0037 | 20.7481
12 | 0.8212 | 0.09889 | -0.0117 | 8.3042
12.5 | 0.7962 | 0.11258 | -0.0166 | 7.0723
13 | 0.7484 | 0.13093 | -0.0257 | 5.716
13.5 | 0.7338 | 0.14368 | -0.0316 | 5.1072
14 | 0.732 | 0.15591 | -0.0371 | 4.695
15 | 0.523 | 0.1644 | -0.0393 | 3.1813
15.5 | 0.5357 | 0.17044 | -0.0416 | 3.143
16 | 0.5491 | 0.17655 | -0.044 | 3.1102

## 7. Re 50k Mach 0.50 (1)
BIGFOIL.COM POLAR EXPORT
GA 35-216
GA 35-216 |  |  |  | Cl Max: | 1.233 | at alpha= | 9 | deg
JavaFoil+Calcfoil stall+Eppler ext transition |  |  |  | L/D Max: | 29.541 | at alpha= | 6.5 | deg
Re: | 50000 |  |  | Cd Min: | 0.02078 | at alpha= | -0.5 | deg
Mach: | 0.5 |  |  | Cl=0 at alpha= | -1.6618 | deg
|  |  |  | @ Cl=0.1, Cd= | 0.020937
|  |  |  | @ Cl=0.4, Cd= | 0.024038
|  |  |  | @ Cl=0.6, Cd= | 0.026095
alpha (deg) | Cl | Cd | Cm | Cl/Cd
-20 | -1.025 | 0.45195 | -0.003 | -2.268
-19.5 | -0.999 | 0.45017 | -0.003 | -2.218
-19 | -0.972 | 0.4607 | -0.003 | -2.109
-18.5 | -0.945 | 0.43771 | -0.004 | -2.159
-18 | -0.917 | 0.4083 | -0.004 | -2.247
-17.5 | -0.886 | 0.3824 | -0.004 | -2.318
-17 | -0.859 | 0.36695 | -0.005 | -2.341
-16.5 | -0.832 | 0.36744 | -0.005 | -2.264
-16 | -0.805 | 0.35572 | -0.005 | -2.262
-15.5 | -0.777 | 0.35475 | -0.006 | -2.191
-15 | -0.75 | 0.32523 | -0.006 | -2.306
-14.5 | -0.723 | 0.32141 | -0.006 | -2.248
-14 | -0.695 | 0.30239 | -0.007 | -2.299
-13.5 | -0.668 | 0.31661 | -0.007 | -2.109
-13 | -0.638 | 0.26875 | -0.007 | -2.374
-12.5 | -0.61 | 0.25918 | -0.007 | -2.355
-12 | -0.583 | 0.25636 | -0.007 | -2.273
-11.5 | -0.555 | 0.25294 | -0.008 | -2.194
-11 | -0.527 | 0.24634 | -0.008 | -2.14
-10.5 | -0.499 | 0.24052 | -0.008 | -2.076
-10 | -0.471 | 0.20143 | -0.008 | -2.337
-9.5 | -0.443 | 0.19883 | -0.008 | -2.228
-9 | -0.415 | 0.18752 | -0.008 | -2.211
-8.5 | -0.387 | 0.18519 | -0.008 | -2.088
-8 | -0.358 | 0.14465 | -0.008 | -2.478
-7.5 | -0.497 | 0.08457 | -0.008 | -5.875
-7 | -0.517 | 0.06737 | -0.009 | -7.674
-6.5 | -0.498 | 0.05979 | -0.009 | -8.324
-6 | -0.463 | 0.05485 | -0.011 | -8.449
-5.5 | -0.42 | 0.0511 | -0.012 | -8.227
-5 | -0.372 | 0.04765 | -0.013 | -7.803
-4.5 | -0.32 | 0.04492 | -0.014 | -7.123
-4 | -0.266 | 0.0426 | -0.014 | -6.242
-3.5 | -0.253 | 0.02245 | -0.029 | -11.261
-3 | -0.178 | 0.02312 | -0.029 | -7.717
-2.5 | -0.113 | 0.02244 | -0.03 | -5.016
-2 | -0.046 | 0.02175 | -0.031 | -2.108
-1.5 | 0.022 | 0.02129 | -0.032 | 1.031
-1 | 0.091 | 0.02096 | -0.032 | 4.324
-0.5 | 0.16 | 0.02078 | -0.033 | 7.701
0 | 0.222 | 0.02294 | -0.034 | 9.669
0.5 | 0.288 | 0.02324 | -0.035 | 12.413
1 | 0.355 | 0.02367 | -0.037 | 14.981
1.5 | 0.421 | 0.02421 | -0.038 | 17.377
2 | 0.485 | 0.02483 | -0.039 | 19.522
2.5 | 0.55 | 0.02551 | -0.039 | 21.564
3 | 0.615 | 0.02627 | -0.04 | 23.405
3.5 | 0.679 | 0.02718 | -0.041 | 24.967
4 | 0.742 | 0.02831 | -0.042 | 26.199
4.5 | 0.804 | 0.02949 | -0.042 | 27.284
5 | 0.867 | 0.03086 | -0.043 | 28.083
5.5 | 0.926 | 0.03226 | -0.044 | 28.714
6 | 0.983 | 0.03415 | -0.045 | 28.8
6.5 | 1.065 | 0.03606 | -0.047 | 29.541
7 | 1.118 | 0.03864 | -0.048 | 28.939
7.5 | 1.165 | 0.0421 | -0.048 | 27.673
8 | 1.203 | 0.04572 | -0.049 | 26.306
8.5 | 1.221 | 0.05069 | -0.049 | 24.083
9 | 1.233 | 0.05458 | -0.05 | 22.589
9.5 | 1.062 | 0.08518 | -0.02 | 12.469
10 | 0.978 | 0.09876 | -0.019 | 9.898
10.5 | 0.687 | 0.16199 | -0.02 | 4.242
11 | 0.715 | 0.18825 | -0.022 | 3.8
11.5 | 0.745 | 0.26651 | -0.026 | 2.794
12 | 0.772 | 0.26461 | -0.026 | 2.919
12.5 | 0.8 | 0.28471 | -0.027 | 2.81
13 | 0.828 | 0.27905 | -0.028 | 2.967
13.5 | 0.858 | 0.31487 | -0.031 | 2.726
14 | 0.886 | 0.33192 | -0.032 | 2.669

## 8. Re 50k Mach 0.50 (2)
BIGFOIL.COM POLAR EXPORT
GA 35-216
GA 35-216 |  |  |  | Cl Max: | 0.1638 | at alpha= | 2 | deg
XFOIL ncrit=9 |  |  |  | L/D Max: | 2.8813 | at alpha= | 2 | deg
Re: | 50000 |  |  | Cd Min: | 0.1329 | at alpha= | -11 | deg
Mach: | 0.5 |  |  | Cl=0 at alpha= | 0.99042 | deg
|  |  |  | @ Cl=0.1, Cd= | 0.055115
|  |  |  | @ Cl=0.4, Cd= | 0.05689
|  |  |  | @ Cl=0.6, Cd= | 0.05689
alpha (deg) | Cl | Cd | Cm | Cl/Cd
-11 | -0.317 | 0.1329 | -0.0256 | -2.3853
-10.5 | -0.3429 | 0.11663 | -0.0416 | -2.9401
-10 | -0.3473 | 0.10633 | -0.0482 | -3.2662
-9.5 | -0.3498 | 0.09878 | -0.0503 | -3.5412
-9 | -0.419 | 0.09068 | -0.0525 | -4.6206
-8.5 | -0.4557 | 0.08581 | -0.049 | -5.3106
-8 | -0.5045 | 0.07957 | -0.0472 | -6.3403
-7.5 | -0.5639 | 0.07312 | -0.0454 | -7.712
-7 | -0.6351 | 0.06765 | -0.0412 | -9.388
-6.5 | -0.7 | 0.06267 | -0.0347 | -11.1696
-6 | -0.7201 | 0.05566 | -0.0338 | -12.9375
-5.5 | -0.7109 | 0.04915 | -0.0338 | -14.4639
-5 | -0.6646 | 0.0441 | -0.034 | -15.0703
-4.5 | -0.6085 | 0.04053 | -0.0331 | -15.0136
-4 | -0.568 | 0.03769 | -0.03 | -15.0703
-3.5 | -0.5515 | 0.03588 | -0.0212 | -15.3707
-3 | -0.5079 | 0.04261 | -0.0037 | -11.9197
-2.5 | -0.4008 | 0.05102 | 0.0093 | -7.8557
-2 | -0.3613 | 0.05068 | 0.012 | -7.129
-1.5 | -0.3073 | 0.05049 | 0.0109 | -6.0864
-1 | -0.293 | 0.04961 | 0.0152 | -5.9061
-0.5 | -0.2273 | 0.04997 | 0.011 | -4.5487
0 | -0.1752 | 0.05018 | 0.0081 | -3.4914
0.5 | -0.1024 | 0.05118 | 0.0011 | -2.0008
1 | 0.002 | 0.05304 | -0.0121 | 0.037707
1.5 | 0.104 | 0.0552 | -0.0256 | 1.8841
2 | 0.1638 | 0.05685 | -0.0333 | 2.8813
2.5 | 0.1293 | 0.05689 | -0.0249 | 2.2728

## 9. Re 100k Mach 0.00 (1)
BIGFOIL.COM POLAR EXPORT
GA 35-216
GA 35-216 |  |  |  | Cl Max: | 1.413 | at alpha= | 12.5 | deg
JavaFoil+Calcfoil stall+Eppler ext transition |  |  |  | L/D Max: | 45.726 | at alpha= | 7 | deg
Re: | 100000 |  |  | Cd Min: | 0.01394 | at alpha= | -0.5 | deg
Mach: | 0 |  |  | Cl=0 at alpha= | -1.6613 | deg
|  |  |  | @ Cl=0.1, Cd= | 0.013961
|  |  |  | @ Cl=0.4, Cd= | 0.015461
|  |  |  | @ Cl=0.6, Cd= | 0.016575
alpha (deg) | Cl | Cd | Cm | Cl/Cd
-19.5 | -0.727 | 0.23281 | -0.002 | -3.124
-19 | -0.744 | 0.22571 | -0.002 | -3.294
-18.5 | -0.759 | 0.22624 | -0.002 | -3.355
-18 | -0.774 | 0.20128 | -0.002 | -3.844
-17.5 | -0.787 | 0.19983 | -0.002 | -3.939
-17 | -0.799 | 0.18707 | -0.003 | -4.273
-16.5 | -0.81 | 0.17173 | -0.003 | -4.717
-16 | -0.819 | 0.16186 | -0.003 | -5.059
-15.5 | -0.825 | 0.15067 | -0.003 | -5.479
-15 | -0.83 | 0.14246 | -0.004 | -5.826
-14.5 | -0.832 | 0.136 | -0.004 | -6.118
-14 | -0.831 | 0.12586 | -0.004 | -6.606
-13.5 | -0.828 | 0.11735 | -0.004 | -7.056
-13 | -0.822 | 0.10887 | -0.005 | -7.547
-12.5 | -0.812 | 0.10398 | -0.005 | -7.809
-12 | -0.799 | 0.09719 | -0.005 | -8.222
-11.5 | -0.783 | 0.09047 | -0.006 | -8.659
-11 | -0.764 | 0.08414 | -0.006 | -9.082
-10.5 | -0.742 | 0.07786 | -0.006 | -9.526
-10 | -0.716 | 0.07269 | -0.007 | -9.852
-9.5 | -0.687 | 0.06848 | -0.007 | -10.039
-9 | -0.656 | 0.0639 | -0.007 | -10.266
-8.5 | -0.623 | 0.05972 | -0.009 | -10.43
-8 | -0.586 | 0.05623 | -0.009 | -10.425
-7.5 | -0.548 | 0.05295 | -0.01 | -10.345
-7 | -0.507 | 0.04968 | -0.01 | -10.208
-6.5 | -0.464 | 0.04701 | -0.011 | -9.876
-6 | -0.42 | 0.04429 | -0.011 | -9.485
-5.5 | -0.375 | 0.0424 | -0.012 | -8.835
-5 | -0.399 | 0.01723 | -0.025 | -23.157
-4.5 | -0.342 | 0.01669 | -0.026 | -20.5
-4 | -0.284 | 0.01645 | -0.027 | -17.284
-3.5 | -0.225 | 0.01643 | -0.027 | -13.671
-3 | -0.163 | 0.01436 | -0.028 | -11.367
-2.5 | -0.103 | 0.01421 | -0.029 | -7.233
-2 | -0.042 | 0.01406 | -0.029 | -2.958
-1.5 | 0.02 | 0.01404 | -0.03 | 1.409
-1 | 0.081 | 0.01397 | -0.031 | 5.816
-0.5 | 0.143 | 0.01394 | -0.031 | 10.245
0 | 0.199 | 0.01481 | -0.032 | 13.414
0.5 | 0.258 | 0.01491 | -0.033 | 17.303
1 | 0.318 | 0.01511 | -0.034 | 21.023
1.5 | 0.377 | 0.01536 | -0.034 | 24.523
2 | 0.434 | 0.01561 | -0.035 | 27.829
2.5 | 0.493 | 0.01586 | -0.036 | 31.07
3 | 0.551 | 0.01622 | -0.036 | 33.966
3.5 | 0.609 | 0.01664 | -0.037 | 36.57
4 | 0.666 | 0.017 | -0.038 | 39.143
4.5 | 0.722 | 0.01755 | -0.038 | 41.143
5 | 0.778 | 0.01823 | -0.039 | 42.677
5.5 | 0.834 | 0.01883 | -0.04 | 44.258
6 | 0.888 | 0.01959 | -0.041 | 45.343
6.5 | 0.942 | 0.02074 | -0.041 | 45.418
7 | 0.995 | 0.02175 | -0.042 | 45.726
7.5 | 1.058 | 0.02533 | -0.043 | 41.756
8 | 1.106 | 0.02689 | -0.044 | 41.135
8.5 | 1.152 | 0.02849 | -0.044 | 40.439
9 | 1.196 | 0.0309 | -0.045 | 38.69
9.5 | 1.237 | 0.03263 | -0.045 | 37.927
10 | 1.276 | 0.03466 | -0.046 | 36.807
10.5 | 1.311 | 0.03686 | -0.047 | 35.568
11 | 1.342 | 0.03939 | -0.047 | 34.074
11.5 | 1.371 | 0.04243 | -0.047 | 32.316
12 | 1.394 | 0.04576 | -0.048 | 30.472
12.5 | 1.413 | 0.04951 | -0.048 | 28.53
13 | 1.407 | 0.05867 | -0.047 | 23.976
13.5 | 1.292 | 0.10135 | -0.034 | 12.752
14 | 1.287 | 0.1137 | -0.027 | 11.317
14.5 | 1.295 | 0.12073 | -0.025 | 10.729
15 | 1.302 | 0.1285 | -0.025 | 10.13
15.5 | 1.303 | 0.13639 | -0.021 | 9.553
16 | 1.304 | 0.145 | -0.022 | 8.994
16.5 | 1.302 | 0.15243 | -0.021 | 8.54
17 | 1.297 | 0.16228 | -0.021 | 7.991
17.5 | 1.29 | 0.17302 | -0.021 | 7.453

## 10. Re 100k Mach 0.00 (2)
BIGFOIL.COM POLAR EXPORT
GA 35-216
GA 35-216 |  |  |  | Cl Max: | 1.2765 | at alpha= | 15 | deg
XFOIL ncrit=9 |  |  |  | L/D Max: | 47.2887 | at alpha= | 9 | deg
Re: | 100000 |  |  | Cd Min: | 0.24239 | at alpha= | 20 | deg
Mach: | 0 |  |  | Cl=0 at alpha= | -1.0698 | deg
|  |  |  | @ Cl=0.1, Cd= | 0.028404
|  |  |  | @ Cl=0.4, Cd= | 0.031944
|  |  |  | @ Cl=0.6, Cd= | 0.034936
alpha (deg) | Cl | Cd | Cm | Cl/Cd
-14.5 | -0.5157 | 0.16281 | -0.007 | -3.1675
-14 | -0.4703 | 0.15484 | -0.0054 | -3.0373
-13.5 | -0.4789 | 0.14724 | -0.0117 | -3.2525
-13 | -0.4747 | 0.14105 | -0.0158 | -3.3655
-12.5 | -0.4424 | 0.13298 | -0.0158 | -3.3268
-12 | -0.4563 | 0.12465 | -0.0221 | -3.6606
-11.5 | -0.4843 | 0.11731 | -0.0299 | -4.1284
-11 | -0.4204 | 0.1102 | -0.0256 | -3.8149
-10.5 | -0.6228 | 0.0657 | -0.0613 | -9.4795
-10 | -0.7244 | 0.06031 | -0.0546 | -12.0113
-9.5 | -0.7446 | 0.05387 | -0.0513 | -13.8222
-9 | -0.7182 | 0.04409 | -0.055 | -16.2894
-8.5 | -0.6607 | 0.03759 | -0.0591 | -17.5765
-8 | -0.5919 | 0.03296 | -0.063 | -17.9581
-7.5 | -0.5251 | 0.02947 | -0.0657 | -17.8181
-7 | -0.4617 | 0.02698 | -0.0673 | -17.1127
-6.5 | -0.4126 | 0.02499 | -0.0667 | -16.5106
-6 | -0.3798 | 0.02359 | -0.0636 | -16.1
-5.5 | -0.3807 | 0.02052 | -0.0566 | -18.5526
-5 | -0.3461 | 0.02142 | -0.0516 | -16.1578
-4.5 | -0.296 | 0.02247 | -0.0487 | -13.1731
-4 | -0.2549 | 0.02434 | -0.0436 | -10.4725
-3.5 | -0.211 | 0.02579 | -0.0392 | -8.1815
-3 | -0.1577 | 0.02616 | -0.0374 | -6.0283
-2.5 | -0.1204 | 0.02653 | -0.035 | -4.5383
-2 | -0.081 | 0.0269 | -0.0329 | -3.0112
-1.5 | -0.0271 | 0.02686 | -0.032 | -1.0089
-1 | 0.0044 | 0.02749 | -0.0295 | 0.16006
-0.5 | 0.0393 | 0.02806 | -0.0272 | 1.4006
0 | 0.0933 | 0.02813 | -0.0262 | 3.3167
0.5 | 0.1178 | 0.02913 | -0.0225 | 4.0439
1 | 0.144 | 0.03006 | -0.019 | 4.7904
1.5 | 0.2038 | 0.03001 | -0.0186 | 6.7911
2 | 0.2294 | 0.03126 | -0.0158 | 7.3385
3 | 0.4066 | 0.03197 | -0.0278 | 12.7182
3.5 | 0.5078 | 0.03307 | -0.0386 | 15.3553
4.5 | 0.5947 | 0.03509 | -0.0414 | 16.9478
5 | 0.6631 | 0.0331 | -0.0401 | 20.0332
5.5 | 0.6969 | 0.03254 | -0.0359 | 21.4167
6 | 0.7356 | 0.03238 | -0.0331 | 22.7177
6.5 | 0.8273 | 0.02874 | -0.0335 | 28.7857
7 | 0.8962 | 0.02675 | -0.0329 | 33.5028
7.5 | 0.9406 | 0.0262 | -0.0305 | 35.9008
8 | 1.0072 | 0.024 | -0.0294 | 41.9667
8.5 | 1.0532 | 0.02286 | -0.0265 | 46.0717
9 | 1.0796 | 0.02283 | -0.0217 | 47.2887
9.5 | 1.078 | 0.02447 | -0.0144 | 44.0539
10 | 1.0716 | 0.02765 | -0.0085 | 38.7559
10.5 | 1.0767 | 0.03102 | -0.0047 | 34.7099
11 | 1.0918 | 0.03422 | -0.002 | 31.9053
11.5 | 1.1164 | 0.03729 | 0.0001 | 29.9383
12 | 1.1476 | 0.04028 | 0.0016 | 28.4906
12.5 | 1.1953 | 0.04336 | 0.0022 | 27.5669
13 | 1.2155 | 0.04693 | 0.0039 | 25.9003
13.5 | 1.2399 | 0.05123 | 0.0052 | 24.2026
14 | 1.2667 | 0.05556 | 0.006 | 22.7988
14.5 | 1.2552 | 0.06134 | 0.0076 | 20.463
15 | 1.2765 | 0.0665 | 0.0079 | 19.1955
15.5 | 1.232 | 0.07534 | 0.0079 | 16.3525
16 | 1.1804 | 0.08678 | 0.0052 | 13.6022
16.5 | 1.1118 | 0.10258 | -0.0014 | 10.8384
17 | 1.0288 | 0.12492 | -0.0136 | 8.2357
17.5 | 0.7995 | 0.20317 | -0.0617 | 3.9351
18 | 0.8539 | 0.21245 | -0.0587 | 4.0193
18.5 | 0.8267 | 0.21737 | -0.0694 | 3.8032
19 | 0.8628 | 0.2269 | -0.0694 | 3.8026
19.5 | 0.8546 | 0.23138 | -0.0776 | 3.6935
20 | 0.8946 | 0.24239 | -0.0768 | 3.6907

## 11. Re 100k Mach 0.10 (1)
BIGFOIL.COM POLAR EXPORT
GA 35-216
GA 35-216 |  |  |  | Cl Max: | 1.409 | at alpha= | 12.5 | deg
JavaFoil+Calcfoil stall+Eppler ext transition |  |  |  | L/D Max: | 45.592 | at alpha= | 7 | deg
Re: | 100000 |  |  | Cd Min: | 0.01398 | at alpha= | -1 | deg
Mach: | 0.1 |  |  | Cl=0 at alpha= | -1.6613 | deg
|  |  |  | @ Cl=0.1, Cd= | 0.013992
|  |  |  | @ Cl=0.4, Cd= | 0.015489
|  |  |  | @ Cl=0.6, Cd= | 0.01669
alpha (deg) | Cl | Cd | Cm | Cl/Cd
-19 | -0.694 | 0.2347 | -0.002 | -2.958
-18.5 | -0.713 | 0.22715 | -0.002 | -3.139
-18 | -0.731 | 0.20846 | -0.002 | -3.506
-17.5 | -0.748 | 0.20964 | -0.002 | -3.566
-17 | -0.763 | 0.19574 | -0.003 | -3.899
-16.5 | -0.777 | 0.17483 | -0.003 | -4.446
-16 | -0.789 | 0.1647 | -0.003 | -4.793
-15.5 | -0.799 | 0.15747 | -0.003 | -5.077
-15 | -0.807 | 0.14433 | -0.004 | -5.593
-14.5 | -0.812 | 0.13936 | -0.004 | -5.829
-14 | -0.815 | 0.12809 | -0.004 | -6.361
-13.5 | -0.814 | 0.11912 | -0.004 | -6.834
-13 | -0.81 | 0.11125 | -0.005 | -7.283
-12.5 | -0.803 | 0.10559 | -0.005 | -7.604
-12 | -0.792 | 0.09947 | -0.005 | -7.965
-11.5 | -0.778 | 0.09077 | -0.006 | -8.574
-11 | -0.761 | 0.0834 | -0.006 | -9.12
-10.5 | -0.74 | 0.07808 | -0.006 | -9.471
-10 | -0.715 | 0.07398 | -0.006 | -9.663
-9.5 | -0.687 | 0.06934 | -0.007 | -9.911
-9 | -0.657 | 0.06461 | -0.007 | -10.163
-8.5 | -0.623 | 0.06032 | -0.008 | -10.334
-8 | -0.588 | 0.05647 | -0.009 | -10.407
-7.5 | -0.549 | 0.05318 | -0.01 | -10.332
-7 | -0.509 | 0.04995 | -0.01 | -10.189
-6.5 | -0.466 | 0.0472 | -0.011 | -9.876
-6 | -0.422 | 0.04454 | -0.011 | -9.469
-5.5 | -0.376 | 0.04252 | -0.012 | -8.849
-5 | -0.4 | 0.01728 | -0.025 | -23.182
-4.5 | -0.344 | 0.01676 | -0.026 | -20.499
-4 | -0.286 | 0.01651 | -0.027 | -17.297
-3.5 | -0.226 | 0.01652 | -0.028 | -13.659
-3 | -0.164 | 0.0144 | -0.028 | -11.38
-2.5 | -0.103 | 0.01424 | -0.029 | -7.257
-2 | -0.042 | 0.01413 | -0.03 | -2.958
-1.5 | 0.02 | 0.01405 | -0.03 | 1.415
-1 | 0.082 | 0.01398 | -0.031 | 5.842
-0.5 | 0.143 | 0.01402 | -0.032 | 10.237
0 | 0.199 | 0.01485 | -0.032 | 13.426
0.5 | 0.259 | 0.01502 | -0.033 | 17.259
1 | 0.319 | 0.01515 | -0.034 | 21.057
1.5 | 0.378 | 0.01539 | -0.034 | 24.59
2 | 0.436 | 0.01565 | -0.035 | 27.883
2.5 | 0.495 | 0.01598 | -0.036 | 30.962
3 | 0.553 | 0.01635 | -0.037 | 33.842
3.5 | 0.611 | 0.01677 | -0.037 | 36.443
4 | 0.669 | 0.01706 | -0.038 | 39.178
4.5 | 0.725 | 0.01769 | -0.039 | 40.996
5 | 0.781 | 0.01838 | -0.039 | 42.519
5.5 | 0.837 | 0.01893 | -0.04 | 44.22
6 | 0.892 | 0.01975 | -0.041 | 45.175
6.5 | 0.946 | 0.02088 | -0.041 | 45.32
7 | 0.999 | 0.02191 | -0.042 | 45.592
7.5 | 1.062 | 0.02561 | -0.043 | 41.463
8 | 1.11 | 0.02717 | -0.044 | 40.856
8.5 | 1.156 | 0.0288 | -0.045 | 40.159
9 | 1.2 | 0.03127 | -0.045 | 38.362
9.5 | 1.241 | 0.03302 | -0.046 | 37.584
10 | 1.279 | 0.03509 | -0.046 | 36.444
10.5 | 1.313 | 0.03735 | -0.047 | 35.159
11 | 1.345 | 0.04019 | -0.047 | 33.46
11.5 | 1.372 | 0.04316 | -0.048 | 31.781
12 | 1.393 | 0.04665 | -0.048 | 29.858
12.5 | 1.409 | 0.05071 | -0.048 | 27.778
13 | 1.403 | 0.05942 | -0.047 | 23.618
13.5 | 1.287 | 0.10272 | -0.033 | 12.53
14 | 1.28 | 0.11558 | -0.026 | 11.078
14.5 | 1.288 | 0.12343 | -0.026 | 10.431
15 | 1.289 | 0.12891 | -0.022 | 9.997
15.5 | 1.289 | 0.13763 | -0.02 | 9.369
16 | 1.288 | 0.14705 | -0.021 | 8.758
16.5 | 1.283 | 0.15478 | -0.021 | 8.287
17 | 1.275 | 0.16526 | -0.021 | 7.713
17.5 | 1.264 | 0.17663 | -0.021 | 7.156

## 12. Re 100k Mach 0.10 (2)
BIGFOIL.COM POLAR EXPORT
GA 35-216
GA 35-216 |  |  |  | Cl Max: | 1.2612 | at alpha= | 15 | deg
XFOIL ncrit=9 |  |  |  | L/D Max: | 46.622 | at alpha= | 9 | deg
Re: | 100000 |  |  | Cd Min: | 0.24354 | at alpha= | 20 | deg
Mach: | 0.1 |  |  | Cl=0 at alpha= | -1.0793 | deg
|  |  |  | @ Cl=0.1, Cd= | 0.02843
|  |  |  | @ Cl=0.4, Cd= | 0.032564
|  |  |  | @ Cl=0.6, Cd= | 0.035187
alpha (deg) | Cl | Cd | Cm | Cl/Cd
-15 | -0.4943 | 0.16954 | 0.0019 | -2.9155
-14.5 | -0.5099 | 0.16319 | -0.0062 | -3.1246
-14 | -0.4689 | 0.15541 | -0.0054 | -3.0172
-13.5 | -0.4732 | 0.14788 | -0.011 | -3.1999
-13 | -0.4779 | 0.14179 | -0.0165 | -3.3705
-12.5 | -0.4393 | 0.1336 | -0.0157 | -3.2882
-11.5 | -0.4828 | 0.11804 | -0.0301 | -4.0901
-11 | -0.4165 | 0.11082 | -0.0256 | -3.7583
-10.5 | -0.6165 | 0.0658 | -0.0618 | -9.3693
-10 | -0.7396 | 0.06213 | -0.0534 | -11.9041
-9.5 | -0.7359 | 0.05472 | -0.0526 | -13.4485
-9 | -0.7145 | 0.04485 | -0.0565 | -15.9309
-8.5 | -0.6588 | 0.03815 | -0.0606 | -17.2687
-8 | -0.5911 | 0.03338 | -0.0644 | -17.7082
-7.5 | -0.5257 | 0.02984 | -0.0667 | -17.6173
-6.5 | -0.4125 | 0.02526 | -0.0675 | -16.3302
-6 | -0.3801 | 0.02379 | -0.0644 | -15.9773
-5.5 | -0.3762 | 0.0209 | -0.058 | -18
-5 | -0.3494 | 0.02143 | -0.0521 | -16.3042
-4.5 | -0.2973 | 0.02249 | -0.0492 | -13.2192
-4 | -0.2567 | 0.02428 | -0.0442 | -10.5725
-3.5 | -0.2134 | 0.02588 | -0.0395 | -8.2457
-3 | -0.1582 | 0.02631 | -0.0376 | -6.0129
-2.5 | -0.1203 | 0.02668 | -0.0351 | -4.509
-2 | -0.0823 | 0.02709 | -0.0329 | -3.038
-1.5 | -0.026 | 0.02701 | -0.0321 | -0.96261
-1 | 0.0049 | 0.02764 | -0.0295 | 0.17728
-0.5 | 0.0375 | 0.02827 | -0.027 | 1.3265
0 | 0.095 | 0.02822 | -0.0265 | 3.3664
0.5 | 0.119 | 0.02923 | -0.0227 | 4.0712
1 | 0.1428 | 0.03025 | -0.0189 | 4.7207
1.5 | 0.2059 | 0.03009 | -0.0187 | 6.8428
2 | 0.2296 | 0.03135 | -0.0156 | 7.3238
2.5 | 0.2826 | 0.03271 | -0.0177 | 8.6396
3 | 0.3976 | 0.03255 | -0.0268 | 12.2151
3.5 | 0.5057 | 0.03318 | -0.0377 | 15.2411
4.5 | 0.5999 | 0.03519 | -0.0416 | 17.0475
6 | 0.7697 | 0.03036 | -0.0346 | 25.3524
6.5 | 0.8359 | 0.0285 | -0.0335 | 29.3298
7.5 | 0.9456 | 0.02616 | -0.03 | 36.1468
8 | 1.0052 | 0.02437 | -0.0283 | 41.2474
8.5 | 1.0557 | 0.02294 | -0.0256 | 46.0201
9 | 1.0779 | 0.02312 | -0.0202 | 46.622
9.5 | 1.0731 | 0.02501 | -0.0127 | 42.9068
10 | 1.0677 | 0.02834 | -0.0073 | 37.6747
10.5 | 1.0741 | 0.03173 | -0.0037 | 33.8512
11 | 1.0909 | 0.03491 | -0.001 | 31.2489
11.5 | 1.1157 | 0.03804 | 0.001 | 29.3297
12 | 1.1579 | 0.04095 | 0.0022 | 28.2759
12.5 | 1.192 | 0.04433 | 0.0034 | 26.8892
13 | 1.2209 | 0.04789 | 0.0047 | 25.4938
13.5 | 1.2344 | 0.05261 | 0.0063 | 23.4632
14 | 1.2565 | 0.05727 | 0.0072 | 21.9399
14.5 | 1.2398 | 0.06365 | 0.0085 | 19.4784
15 | 1.2612 | 0.06893 | 0.0088 | 18.2968
15.5 | 1.2123 | 0.0785 | 0.0079 | 15.4433
16 | 1.1563 | 0.09091 | 0.0042 | 12.7192
16.5 | 1.0872 | 0.10771 | -0.0036 | 10.0938
17.5 | 0.8006 | 0.20405 | -0.0623 | 3.9235
18 | 0.8534 | 0.21356 | -0.0596 | 3.9961
18.5 | 0.8283 | 0.2183 | -0.0701 | 3.7943
19 | 0.864 | 0.2279 | -0.0702 | 3.7911
19.5 | 0.8565 | 0.23238 | -0.0783 | 3.6858
20 | 0.8966 | 0.24354 | -0.0776 | 3.6815

## 13. Re 100k Mach 0.25 (1)
BIGFOIL.COM POLAR EXPORT
GA 35-216
GA 35-216 |  |  |  | Cl Max: | 1.369 | at alpha= | 12 | deg
JavaFoil+Calcfoil stall+Eppler ext transition |  |  |  | L/D Max: | 44.445 | at alpha= | 6 | deg
Re: | 100000 |  |  | Cd Min: | 0.01416 | at alpha= | -0.5 | deg
Mach: | 0.25 |  |  | Cl=0 at alpha= | -1.6587 | deg
|  |  |  | @ Cl=0.1, Cd= | 0.01419
|  |  |  | @ Cl=0.4, Cd= | 0.015893
|  |  |  | @ Cl=0.6, Cd= | 0.017093
alpha (deg) | Cl | Cd | Cm | Cl/Cd
-16.5 | -0.477 | 0.21529 | -0.003 | -2.217
-16 | -0.523 | 0.19837 | -0.003 | -2.638
-15.5 | -0.566 | 0.18463 | -0.004 | -3.064
-15 | -0.604 | 0.16906 | -0.004 | -3.573
-14.5 | -0.638 | 0.15812 | -0.004 | -4.034
-14 | -0.667 | 0.14481 | -0.004 | -4.607
-13.5 | -0.691 | 0.1348 | -0.005 | -5.128
-13 | -0.71 | 0.12436 | -0.005 | -5.707
-12.5 | -0.723 | 0.11784 | -0.005 | -6.133
-12 | -0.73 | 0.10682 | -0.005 | -6.832
-11.5 | -0.731 | 0.09718 | -0.006 | -7.525
-11 | -0.727 | 0.09022 | -0.006 | -8.058
-10.5 | -0.717 | 0.0816 | -0.006 | -8.786
-10 | -0.701 | 0.07833 | -0.007 | -8.955
-9.5 | -0.681 | 0.07297 | -0.007 | -9.333
-9 | -0.656 | 0.06739 | -0.007 | -9.732
-8.5 | -0.626 | 0.0625 | -0.008 | -10.022
-8 | -0.593 | 0.05769 | -0.009 | -10.285
-7.5 | -0.557 | 0.05426 | -0.01 | -10.272
-7 | -0.518 | 0.05063 | -0.011 | -10.23
-6.5 | -0.476 | 0.04737 | -0.011 | -10.049
-6 | -0.431 | 0.0451 | -0.011 | -9.563
-5.5 | -0.385 | 0.04299 | -0.012 | -8.965
-5 | -0.409 | 0.01777 | -0.026 | -23.033
-4.5 | -0.351 | 0.01774 | -0.026 | -19.801
-4 | -0.292 | 0.0172 | -0.027 | -16.979
-3.5 | -0.231 | 0.01675 | -0.028 | -13.817
-3 | -0.167 | 0.0147 | -0.028 | -11.397
-2.5 | -0.106 | 0.01445 | -0.029 | -7.32
-2 | -0.043 | 0.01435 | -0.03 | -2.993
-1.5 | 0.02 | 0.01427 | -0.031 | 1.432
-1 | 0.084 | 0.0142 | -0.032 | 5.909
-0.5 | 0.147 | 0.01416 | -0.032 | 10.41
0 | 0.204 | 0.01523 | -0.033 | 13.408
0.5 | 0.266 | 0.01532 | -0.034 | 17.339
1 | 0.327 | 0.01555 | -0.034 | 21.015
1.5 | 0.388 | 0.01583 | -0.035 | 24.489
2 | 0.447 | 0.01614 | -0.036 | 27.698
2.5 | 0.507 | 0.01645 | -0.037 | 30.824
3 | 0.567 | 0.01683 | -0.037 | 33.683
3.5 | 0.626 | 0.0173 | -0.038 | 36.188
4 | 0.685 | 0.01768 | -0.039 | 38.738
4.5 | 0.743 | 0.01828 | -0.04 | 40.655
5 | 0.801 | 0.01903 | -0.04 | 42.079
5.5 | 0.857 | 0.01964 | -0.041 | 43.651
6 | 0.913 | 0.02055 | -0.042 | 44.445
6.5 | 0.968 | 0.02185 | -0.042 | 44.282
7 | 1.034 | 0.02544 | -0.044 | 40.633
7.5 | 1.085 | 0.02699 | -0.044 | 40.194
8 | 1.133 | 0.02874 | -0.045 | 39.419
8.5 | 1.178 | 0.03123 | -0.046 | 37.713
9 | 1.22 | 0.03321 | -0.046 | 36.729
9.5 | 1.259 | 0.0353 | -0.047 | 35.654
10 | 1.293 | 0.03766 | -0.047 | 34.332
10.5 | 1.322 | 0.04044 | -0.048 | 32.679
11 | 1.347 | 0.04384 | -0.048 | 30.726
11.5 | 1.362 | 0.04819 | -0.048 | 28.268
12 | 1.369 | 0.05339 | -0.048 | 25.639
12.5 | 1.247 | 0.0925 | -0.036 | 13.48
13 | 1.227 | 0.10668 | -0.026 | 11.504
13.5 | 1.228 | 0.11434 | -0.026 | 10.743
14 | 1.22 | 0.12236 | -0.021 | 9.97
14.5 | 1.21 | 0.13156 | -0.021 | 9.2
15 | 1.195 | 0.14081 | -0.02 | 8.487
15.5 | 1.174 | 0.15252 | -0.021 | 7.699
16 | 1.148 | 0.16741 | -0.02 | 6.855
16.5 | 1.116 | 0.1785 | -0.021 | 6.252
17 | 1.079 | 0.19155 | -0.021 | 5.632

## 14. Re 100k Mach 0.25 (2)
BIGFOIL.COM POLAR EXPORT
GA 35-216
GA 35-216 |  |  |  | Cl Max: | 1.1996 | at alpha= | 13 | deg
XFOIL ncrit=9 |  |  |  | L/D Max: | 43.1674 | at alpha= | 8.5 | deg
Re: | 100000 |  |  | Cd Min: | 0.21931 | at alpha= | 18 | deg
Mach: | 0.25 |  |  | Cl=0 at alpha= | -0.93036 | deg
|  |  |  | @ Cl=0.1, Cd= | 0.030328
|  |  |  | @ Cl=0.4, Cd= | 0.03542
|  |  |  | @ Cl=0.6, Cd= | 0.036891
alpha (deg) | Cl | Cd | Cm | Cl/Cd
-14 | -0.4672 | 0.15866 | -0.0061 | -2.9447
-13.5 | -0.4518 | 0.15091 | -0.0093 | -2.9938
-13 | -0.4859 | 0.14586 | -0.0192 | -3.3313
-12.5 | -0.4247 | 0.13656 | -0.0158 | -3.11
-12 | -0.4278 | 0.12864 | -0.021 | -3.3256
-11.5 | -0.452 | 0.1215 | -0.0287 | -3.7202
-11 | -0.4926 | 0.09057 | -0.047 | -5.4389
-10.5 | -0.5639 | 0.06988 | -0.0623 | -8.0695
-10 | -0.6087 | 0.06006 | -0.0676 | -10.1349
-9.5 | -0.6808 | 0.05863 | -0.0587 | -11.6118
-9 | -0.6882 | 0.04868 | -0.0646 | -14.1372
-8.5 | -0.6447 | 0.04108 | -0.0685 | -15.6938
-8 | -0.586 | 0.0358 | -0.0713 | -16.3687
-7.5 | -0.5309 | 0.03224 | -0.0719 | -16.4671
-7 | -0.4647 | 0.02871 | -0.0734 | -16.186
-6.5 | -0.4125 | 0.0265 | -0.0724 | -15.566
-6 | -0.3763 | 0.02497 | -0.069 | -15.0701
-5.5 | -0.3569 | 0.0233 | -0.0639 | -15.3176
-5 | -0.3577 | 0.02162 | -0.0554 | -16.5449
-4.5 | -0.3166 | 0.02285 | -0.051 | -13.8556
-4 | -0.266 | 0.02435 | -0.047 | -10.924
-3.5 | -0.2179 | 0.02659 | -0.041 | -8.1948
-3 | -0.1802 | 0.02712 | -0.0379 | -6.6445
-2.5 | -0.1307 | 0.02749 | -0.0357 | -4.7545
-2 | -0.0856 | 0.02775 | -0.0337 | -3.0847
-1.5 | -0.0511 | 0.0283 | -0.031 | -1.8057
-1 | -0.0061 | 0.02865 | -0.0292 | -0.21291
-0.5 | 0.0377 | 0.02902 | -0.0273 | 1.2991
0 | 0.0645 | 0.02991 | -0.0238 | 2.1565
1 | 0.1485 | 0.0309 | -0.0198 | 4.8058
1.5 | 0.1652 | 0.03219 | -0.0151 | 5.132
2.5 | 0.2809 | 0.0332 | -0.0155 | 8.4608
3 | 0.3535 | 0.03481 | -0.0214 | 10.1551
3.5 | 0.461 | 0.03622 | -0.0329 | 12.7278
4.5 | 0.5123 | 0.03856 | -0.0307 | 13.2858
5.5 | 0.6736 | 0.03549 | -0.0317 | 18.98
6 | 0.7423 | 0.0336 | -0.0303 | 22.0923
6.5 | 0.8239 | 0.03085 | -0.0297 | 26.7066
7 | 0.8592 | 0.03097 | -0.0263 | 27.743
7.5 | 0.9596 | 0.02672 | -0.0265 | 35.9132
8 | 1.0188 | 0.0248 | -0.0239 | 41.0806
8.5 | 1.0494 | 0.02431 | -0.0187 | 43.1674
9.5 | 1.0483 | 0.02845 | -0.0057 | 36.8471
10 | 1.0513 | 0.03204 | -0.0017 | 32.8121
10.5 | 1.0656 | 0.03542 | 0.0013 | 30.0847
11 | 1.0878 | 0.03875 | 0.0037 | 28.0723
11.5 | 1.1172 | 0.04217 | 0.0056 | 26.4928
12 | 1.1469 | 0.04593 | 0.0073 | 24.9706
12.5 | 1.1747 | 0.0502 | 0.0088 | 23.4004
13 | 1.1996 | 0.05491 | 0.01 | 21.8467
13.5 | 1.1829 | 0.06178 | 0.011 | 19.147
14 | 1.1957 | 0.06759 | 0.0115 | 17.6905
14.5 | 1.1482 | 0.07784 | 0.0097 | 14.7508
15 | 1.0906 | 0.09123 | 0.0047 | 11.9544
15.5 | 1.0173 | 0.10985 | -0.0051 | 9.2608
16.5 | 0.7969 | 0.19438 | -0.0551 | 4.0997
17 | 0.8192 | 0.20132 | -0.0575 | 4.0691
17.5 | 0.8076 | 0.20881 | -0.0656 | 3.8676
18 | 0.8559 | 0.21931 | -0.064 | 3.9027

## 15. Re 100k Mach 0.50 (1)
BIGFOIL.COM POLAR EXPORT
GA 35-216
GA 35-216 |  |  |  | Cl Max: | 1.244 | at alpha= | 9 | deg
JavaFoil+Calcfoil stall+Eppler ext transition |  |  |  | L/D Max: | 40.338 | at alpha= | 6 | deg
Re: | 100000 |  |  | Cd Min: | 0.01512 | at alpha= | -1 | deg
Mach: | 0.5 |  |  | Cl=0 at alpha= | -1.6643 | deg
|  |  |  | @ Cl=0.1, Cd= | 0.015122
|  |  |  | @ Cl=0.4, Cd= | 0.017403
|  |  |  | @ Cl=0.6, Cd= | 0.018817
alpha (deg) | Cl | Cd | Cm | Cl/Cd
-20 | -1.025 | 0.35931 | -0.003 | -2.853
-19.5 | -0.999 | 0.35649 | -0.003 | -2.801
-19 | -0.972 | 0.34757 | -0.003 | -2.796
-18.5 | -0.945 | 0.35337 | -0.004 | -2.674
-18 | -0.918 | 0.30798 | -0.004 | -2.98
-17.5 | -0.887 | 0.29369 | -0.004 | -3.019
-17 | -0.859 | 0.28919 | -0.005 | -2.971
-16.5 | -0.832 | 0.28287 | -0.005 | -2.941
-16 | -0.805 | 0.28064 | -0.005 | -2.867
-15.5 | -0.777 | 0.27826 | -0.006 | -2.794
-15 | -0.75 | 0.25718 | -0.006 | -2.917
-14.5 | -0.723 | 0.24269 | -0.006 | -2.978
-14 | -0.695 | 0.24004 | -0.007 | -2.896
-13.5 | -0.668 | 0.23472 | -0.007 | -2.845
-13 | -0.638 | 0.2131 | -0.007 | -2.994
-12.5 | -0.61 | 0.20547 | -0.007 | -2.971
-12 | -0.583 | 0.20368 | -0.007 | -2.861
-11.5 | -0.555 | 0.20036 | -0.008 | -2.77
-11 | -0.527 | 0.19345 | -0.008 | -2.725
-10.5 | -0.499 | 0.18621 | -0.008 | -2.681
-10 | -0.471 | 0.16124 | -0.008 | -2.92
-9.5 | -0.443 | 0.1585 | -0.008 | -2.794
-9 | -0.415 | 0.14251 | -0.008 | -2.91
-8.5 | -0.387 | 0.14146 | -0.009 | -2.734
-8 | -0.358 | 0.07845 | -0.008 | -4.569
-7.5 | -0.497 | 0.0726 | -0.008 | -6.843
-7 | -0.517 | 0.06009 | -0.009 | -8.604
-6.5 | -0.498 | 0.05315 | -0.01 | -9.365
-6 | -0.464 | 0.04943 | -0.012 | -9.386
-5.5 | -0.421 | 0.04631 | -0.013 | -9.082
-5 | -0.372 | 0.04331 | -0.013 | -8.59
-4.5 | -0.384 | 0.01985 | -0.029 | -19.369
-4 | -0.321 | 0.0191 | -0.029 | -16.785
-3.5 | -0.254 | 0.01838 | -0.03 | -13.834
-3 | -0.184 | 0.01623 | -0.031 | -11.341
-2.5 | -0.116 | 0.01583 | -0.032 | -7.329
-2 | -0.047 | 0.01549 | -0.033 | -3.048
-1.5 | 0.023 | 0.01528 | -0.034 | 1.479
-1 | 0.093 | 0.01512 | -0.035 | 6.172
-0.5 | 0.165 | 0.01514 | -0.036 | 10.881
0 | 0.226 | 0.01671 | -0.036 | 13.547
0.5 | 0.294 | 0.01692 | -0.037 | 17.39
1 | 0.362 | 0.01721 | -0.038 | 21.016
1.5 | 0.429 | 0.01755 | -0.039 | 24.441
2 | 0.494 | 0.01801 | -0.04 | 27.453
2.5 | 0.561 | 0.01848 | -0.041 | 30.362
3 | 0.627 | 0.01905 | -0.041 | 32.905
3.5 | 0.692 | 0.0197 | -0.042 | 35.123
4 | 0.756 | 0.02051 | -0.043 | 36.856
4.5 | 0.82 | 0.02143 | -0.044 | 38.255
5 | 0.883 | 0.02242 | -0.044 | 39.383
5.5 | 0.944 | 0.02345 | -0.045 | 40.238
6 | 1.002 | 0.02484 | -0.046 | 40.338
6.5 | 1.072 | 0.02941 | -0.047 | 36.455
7 | 1.126 | 0.03166 | -0.048 | 35.564
7.5 | 1.174 | 0.03454 | -0.049 | 33.987
8 | 1.211 | 0.03826 | -0.049 | 31.655
8.5 | 1.236 | 0.04166 | -0.05 | 29.681
9 | 1.244 | 0.04625 | -0.05 | 26.891
9.5 | 1.212 | 0.05263 | -0.05 | 23.019
10 | 0.978 | 0.08571 | -0.019 | 11.406
10.5 | 0.687 | 0.13105 | -0.02 | 5.244
11 | 0.715 | 0.14788 | -0.022 | 4.838
11.5 | 0.745 | 0.21075 | -0.026 | 3.533
12 | 0.772 | 0.20867 | -0.026 | 3.701
12.5 | 0.8 | 0.21135 | -0.027 | 3.786
13 | 0.828 | 0.22714 | -0.028 | 3.646
13.5 | 0.858 | 0.25376 | -0.031 | 3.382
14 | 0.886 | 0.25433 | -0.032 | 3.483

## 16. Re 100k Mach 0.50 (2)
BIGFOIL.COM POLAR EXPORT
GA 35-216
GA 35-216 |  |  |  | Cl Max: | 1.0112 | at alpha= | 10.5 | deg
XFOIL ncrit=9 |  |  |  | L/D Max: | 24.7199 | at alpha= | 8.5 | deg
Re: | 100000 |  |  | Cd Min: | 0.26256 | at alpha= | -20 | deg
Mach: | 0.5 |  |  | Cl=0 at alpha= | 0.09754 | deg
|  |  |  | @ Cl=0.1, Cd= | 0.038014
|  |  |  | @ Cl=0.4, Cd= | 0.044097
|  |  |  | @ Cl=0.6, Cd= | 0.047565
alpha (deg) | Cl | Cd | Cm | Cl/Cd
-20 | -0.7143 | 0.26256 | 0.0539 | -2.7205
-19.5 | -0.7031 | 0.25993 | 0.0455 | -2.705
-19 | -0.6705 | 0.24713 | 0.0425 | -2.7131
-18.5 | -0.6441 | 0.2389 | 0.0381 | -2.6961
-18 | -0.6302 | 0.23412 | 0.0307 | -2.6918
-17.5 | -0.6013 | 0.22368 | 0.027 | -2.6882
-17 | -0.5753 | 0.21584 | 0.0227 | -2.6654
-16.5 | -0.5721 | 0.2125 | 0.0141 | -2.6922
-16 | -0.5301 | 0.20009 | 0.0128 | -2.6493
-15.5 | -0.5193 | 0.19491 | 0.0059 | -2.6643
-15 | -0.4898 | 0.18484 | 0.0024 | -2.6499
-14.5 | -0.468 | 0.17767 | -0.0021 | -2.6341
-14 | -0.4449 | 0.16929 | -0.0063 | -2.628
-13.5 | -0.4537 | 0.1659 | -0.0142 | -2.7348
-13 | -0.4032 | 0.15384 | -0.0152 | -2.6209
-12.5 | -0.4141 | 0.14866 | -0.023 | -2.7856
-12 | -0.3654 | 0.13843 | -0.0243 | -2.6396
-11.5 | -0.3551 | 0.13071 | -0.0298 | -2.7167
-10.5 | -0.3684 | 0.10198 | -0.0514 | -3.6125
-10 | -0.3666 | 0.09298 | -0.0561 | -3.9428
-9.5 | -0.4319 | 0.07641 | -0.0698 | -5.6524
-9 | -0.4395 | 0.0627 | -0.0854 | -7.0096
-8.5 | -0.4553 | 0.05146 | -0.0983 | -8.8476
-8 | -0.4753 | 0.04455 | -0.102 | -10.6689
-7.5 | -0.4833 | 0.04034 | -0.0979 | -11.9807
-7 | -0.4674 | 0.03651 | -0.0938 | -12.802
-6.5 | -0.4399 | 0.03342 | -0.0894 | -13.1628
-6 | -0.3849 | 0.03042 | -0.0869 | -12.6529
-5.5 | -0.3381 | 0.02841 | -0.0827 | -11.9007
-5 | -0.3246 | 0.02709 | -0.0756 | -11.9823
-4.5 | -0.3381 | 0.02497 | -0.0664 | -13.5402
-4 | -0.3241 | 0.02576 | -0.0566 | -12.5815
-3.5 | -0.2775 | 0.02785 | -0.0498 | -9.9641
-3 | -0.21 | 0.03102 | -0.0422 | -6.7698
-2.5 | -0.1778 | 0.03189 | -0.0368 | -5.5754
-2 | -0.1509 | 0.03232 | -0.0322 | -4.6689
-1.5 | -0.0825 | 0.03236 | -0.0313 | -2.5494
-1 | -0.0644 | 0.0332 | -0.0262 | -1.9398
-0.5 | -0.0426 | 0.03405 | -0.0214 | -1.2511
0 | -0.0111 | 0.03479 | -0.0176 | -0.31906
0.5 | 0.0458 | 0.03527 | -0.0167 | 1.2986
1 | 0.0587 | 0.0364 | -0.0114 | 1.6126
1.5 | 0.0843 | 0.03758 | -0.0075 | 2.2432
2 | 0.1212 | 0.0386 | -0.0043 | 3.1399
2.5 | 0.1825 | 0.03915 | -0.0034 | 4.6616
3 | 0.2196 | 0.04059 | -0.0018 | 5.4102
3.5 | 0.304 | 0.04248 | -0.0084 | 7.1563
4 | 0.4233 | 0.04449 | -0.0207 | 9.5145
4.5 | 0.4577 | 0.04527 | -0.0197 | 10.1104
5.5 | 0.519 | 0.04861 | -0.0165 | 10.6768
6 | 0.6035 | 0.04752 | -0.0157 | 12.6999
6.5 | 0.6415 | 0.04875 | -0.0135 | 13.159
7 | 0.6935 | 0.04887 | -0.011 | 14.1907
7.5 | 0.7649 | 0.04674 | -0.0074 | 16.365
8 | 0.8595 | 0.04184 | -0.0025 | 20.5425
8.5 | 0.9443 | 0.0382 | 0.0028 | 24.7199
9 | 0.976 | 0.03995 | 0.0071 | 24.4305
9.5 | 0.991 | 0.04383 | 0.0102 | 22.6101
10 | 1.0057 | 0.04837 | 0.0126 | 20.7918
10.5 | 1.0112 | 0.05426 | 0.0139 | 18.6362
11 | 1.0055 | 0.06162 | 0.0139 | 16.3178
11.5 | 0.9961 | 0.0699 | 0.0128 | 14.2504
12 | 0.9265 | 0.08611 | 0.0046 | 10.7595
12.5 | 0.831 | 0.11044 | -0.0106 | 7.5244
13 | 0.8325 | 0.12016 | -0.0145 | 6.9283
13.5 | 0.7853 | 0.14157 | -0.0281 | 5.5471
14 | 0.7786 | 0.15505 | -0.0358 | 5.0216
14.5 | 0.8055 | 0.16167 | -0.0375 | 4.9824
15 | 0.8058 | 0.17478 | -0.0452 | 4.6104
15.5 | 0.816 | 0.18643 | -0.0515 | 4.377

## 17. Re 250k Mach 0.00 (1)
BIGFOIL.COM POLAR EXPORT
GA 35-216
GA 35-216 |  |  |  | Cl Max: | 1.469 | at alpha= | 14.5 | deg
JavaFoil+Calcfoil stall+Eppler ext transition |  |  |  | L/D Max: | 72.452 | at alpha= | 7 | deg
Re: | 250000 |  |  | Cd Min: | 0.0096 | at alpha= | 0 | deg
Mach: | 0 |  |  | Cl=0 at alpha= | -1.6613 | deg
|  |  |  | @ Cl=0.1, Cd= | 0.0096361
|  |  |  | @ Cl=0.4, Cd= | 0.0098857
|  |  |  | @ Cl=0.6, Cd= | 0.010272
alpha (deg) | Cl | Cd | Cm | Cl/Cd
-19.5 | -0.727 | 0.20071 | -0.002 | -3.624
-19 | -0.744 | 0.18852 | -0.002 | -3.945
-18.5 | -0.759 | 0.18025 | -0.002 | -4.212
-18 | -0.774 | 0.16963 | -0.002 | -4.563
-17.5 | -0.787 | 0.16797 | -0.003 | -4.688
-17 | -0.799 | 0.15617 | -0.003 | -5.12
-16.5 | -0.81 | 0.14819 | -0.003 | -5.467
-16 | -0.819 | 0.13742 | -0.003 | -5.96
-15.5 | -0.826 | 0.12949 | -0.004 | -6.376
-15 | -0.83 | 0.12396 | -0.004 | -6.698
-14.5 | -0.832 | 0.12014 | -0.004 | -6.927
-14 | -0.832 | 0.11049 | -0.004 | -7.528
-13.5 | -0.828 | 0.10401 | -0.005 | -7.964
-13 | -0.822 | 0.09831 | -0.005 | -8.361
-12.5 | -0.812 | 0.09336 | -0.005 | -8.701
-12 | -0.8 | 0.08767 | -0.005 | -9.12
-11.5 | -0.784 | 0.08056 | -0.006 | -9.728
-11 | -0.765 | 0.07561 | -0.007 | -10.121
-10.5 | -0.743 | 0.07071 | -0.007 | -10.509
-10 | -0.718 | 0.06657 | -0.008 | -10.792
-9.5 | -0.689 | 0.06284 | -0.008 | -10.972
-9 | -0.659 | 0.05869 | -0.009 | -11.221
-8.5 | -0.743 | 0.01869 | -0.019 | -39.739
-8 | -0.704 | 0.01748 | -0.02 | -40.263
-7.5 | -0.661 | 0.01682 | -0.021 | -39.261
-7 | -0.614 | 0.01591 | -0.022 | -38.563
-6.5 | -0.564 | 0.01496 | -0.023 | -37.715
-6 | -0.512 | 0.01427 | -0.024 | -35.896
-5.5 | -0.458 | 0.0141 | -0.024 | -32.509
-5 | -0.403 | 0.01357 | -0.025 | -29.687
-4.5 | -0.344 | 0.01317 | -0.026 | -26.152
-4 | -0.285 | 0.01257 | -0.027 | -22.673
-3.5 | -0.225 | 0.01267 | -0.028 | -17.739
-3 | -0.164 | 0.00987 | -0.029 | -16.618
-2.5 | -0.103 | 0.0098 | -0.029 | -10.495
-2 | -0.042 | 0.00968 | -0.03 | -4.302
-1.5 | 0.02 | 0.00967 | -0.031 | 2.047
-1 | 0.081 | 0.00963 | -0.032 | 8.444
-0.5 | 0.143 | 0.00965 | -0.033 | 14.809
0 | 0.206 | 0.0096 | -0.033 | 21.472
0.5 | 0.268 | 0.00966 | -0.034 | 27.775
1 | 0.33 | 0.00975 | -0.035 | 33.884
1.5 | 0.392 | 0.00987 | -0.036 | 39.778
2 | 0.453 | 0.00999 | -0.037 | 45.366
2.5 | 0.515 | 0.01 | -0.037 | 51.525
3 | 0.577 | 0.0102 | -0.038 | 56.555
3.5 | 0.638 | 0.01039 | -0.039 | 61.429
4 | 0.691 | 0.01101 | -0.039 | 62.759
4.5 | 0.745 | 0.01139 | -0.04 | 65.369
5 | 0.802 | 0.01178 | -0.041 | 68.052
5.5 | 0.858 | 0.01216 | -0.041 | 70.54
6 | 0.913 | 0.0127 | -0.042 | 71.933
6.5 | 0.968 | 0.01344 | -0.043 | 72.002
7 | 1.021 | 0.01409 | -0.043 | 72.452
7.5 | 1.068 | 0.01959 | -0.044 | 54.524
8 | 1.116 | 0.0209 | -0.044 | 53.404
8.5 | 1.163 | 0.02226 | -0.045 | 52.24
9 | 1.205 | 0.02475 | -0.045 | 48.692
9.5 | 1.247 | 0.02612 | -0.046 | 47.751
10 | 1.286 | 0.0277 | -0.047 | 46.443
10.5 | 1.323 | 0.02937 | -0.047 | 45.037
11 | 1.356 | 0.03124 | -0.048 | 43.415
11.5 | 1.384 | 0.03425 | -0.048 | 40.41
12 | 1.41 | 0.03664 | -0.049 | 38.48
12.5 | 1.432 | 0.03919 | -0.049 | 36.536
13 | 1.449 | 0.0423 | -0.049 | 34.247
13.5 | 1.462 | 0.04549 | -0.05 | 32.145
14 | 1.468 | 0.05007 | -0.05 | 29.318
14.5 | 1.469 | 0.05521 | -0.05 | 26.608
15 | 1.457 | 0.06396 | -0.05 | 22.777
15.5 | 1.365 | 0.10106 | -0.042 | 13.508
16 | 1.334 | 0.12078 | -0.037 | 11.045
16.5 | 1.316 | 0.13527 | -0.033 | 9.73
17 | 1.302 | 0.14559 | -0.028 | 8.945
17.5 | 1.295 | 0.15497 | -0.028 | 8.356
18 | 1.282 | 0.16209 | -0.027 | 7.908
18.5 | 1.259 | 0.16987 | -0.023 | 7.411
19 | 1.238 | 0.18032 | -0.026 | 6.863
19.5 | 1.211 | 0.18927 | -0.024 | 6.4

## 18. Re 250k Mach 0.00 (2)
BIGFOIL.COM POLAR EXPORT
GA 35-216
GA 35-216 |  |  |  | Cl Max: | 1.2848 | at alpha= | 18.5 | deg
XFOIL ncrit=9 |  |  |  | L/D Max: | 78.5848 | at alpha= | 7.5 | deg
Re: | 250000 |  |  | Cd Min: | 0.17556 | at alpha= | -16 | deg
Mach: | 0 |  |  | Cl=0 at alpha= | -1.5974 | deg
|  |  |  | @ Cl=0.1, Cd= | 0.012347
|  |  |  | @ Cl=0.4, Cd= | 0.012663
|  |  |  | @ Cl=0.6, Cd= | 0.013015
alpha (deg) | Cl | Cd | Cm | Cl/Cd
-16 | -0.5362 | 0.17556 | 0.0082 | -3.0542
-15.5 | -0.5208 | 0.16874 | 0.0045 | -3.0864
-15 | -0.5342 | 0.15581 | -0.0051 | -3.4285
-14.5 | -0.5073 | 0.15106 | -0.0054 | -3.3583
-14 | -0.4935 | 0.14414 | -0.0088 | -3.4238
-13.5 | -0.5095 | 0.13013 | -0.0177 | -3.9153
-13 | -0.4168 | 0.11465 | -0.0303 | -3.6354
-12.5 | -0.3817 | 0.1113 | -0.0302 | -3.4295
-12 | -0.6235 | 0.08097 | -0.0522 | -7.7004
-11.5 | -0.6798 | 0.06979 | -0.0596 | -9.7407
-11 | -0.8016 | 0.04403 | -0.0607 | -18.2058
-10.5 | -0.7912 | 0.03857 | -0.0573 | -20.5134
-10 | -0.7771 | 0.03443 | -0.053 | -22.5704
-9.5 | -0.7455 | 0.03026 | -0.0505 | -24.6365
-9 | -0.7035 | 0.02776 | -0.0492 | -25.3422
-8.5 | -0.6629 | 0.0258 | -0.0472 | -25.6938
-8 | -0.6165 | 0.02325 | -0.046 | -26.5161
-7.5 | -0.5707 | 0.02176 | -0.0447 | -26.227
-7 | -0.5278 | 0.01999 | -0.0433 | -26.4032
-6.5 | -0.4871 | 0.01849 | -0.0413 | -26.344
-6 | -0.4441 | 0.01719 | -0.0398 | -25.8348
-5.5 | -0.3997 | 0.01601 | -0.0386 | -24.9656
-5 | -0.3608 | 0.01394 | -0.0369 | -25.8824
-4.5 | -0.3214 | 0.01222 | -0.0354 | -26.3011
-4 | -0.2677 | 0.01215 | -0.0347 | -22.0329
-3.5 | -0.2125 | 0.01217 | -0.0345 | -17.461
-3 | -0.1579 | 0.01228 | -0.0339 | -12.8583
-2.5 | -0.1025 | 0.01241 | -0.0336 | -8.2595
-2 | -0.0459 | 0.01238 | -0.0335 | -3.7076
-1.5 | 0.0111 | 0.01235 | -0.0339 | 0.89879
-1 | 0.068 | 0.01233 | -0.0339 | 5.515
-0.5 | 0.1247 | 0.01236 | -0.0342 | 10.089
0 | 0.1817 | 0.01237 | -0.0343 | 14.6888
0.5 | 0.2378 | 0.01244 | -0.0345 | 19.1158
1 | 0.2944 | 0.01248 | -0.0344 | 23.5897
1.5 | 0.3495 | 0.0126 | -0.0343 | 27.7381
2 | 0.4056 | 0.01267 | -0.0341 | 32.0126
2.5 | 0.4593 | 0.01279 | -0.0337 | 35.9109
3 | 0.5138 | 0.01289 | -0.0332 | 39.8604
3.5 | 0.5672 | 0.01295 | -0.0326 | 43.7992
4 | 0.618 | 0.01305 | -0.0314 | 47.3563
4.5 | 0.668 | 0.01289 | -0.0297 | 51.8231
5 | 0.7163 | 0.01266 | -0.0277 | 56.5798
5.5 | 0.7654 | 0.01254 | -0.026 | 61.0367
6 | 0.8285 | 0.01247 | -0.0275 | 66.4395
6.5 | 0.9064 | 0.01247 | -0.0323 | 72.6864
7 | 0.9733 | 0.01255 | -0.0355 | 77.5538
7.5 | 1.0106 | 0.01286 | -0.033 | 78.5848
8 | 1.0511 | 0.01356 | -0.0313 | 77.5147
8.5 | 1.0772 | 0.01502 | -0.0278 | 71.7177
9 | 1.0828 | 0.0172 | -0.0218 | 62.9535
10 | 1.09 | 0.02257 | -0.0123 | 48.2942
10.5 | 1.1022 | 0.02538 | -0.0096 | 43.4279
11 | 1.1108 | 0.02867 | -0.0071 | 38.7443
11.5 | 1.1239 | 0.03184 | -0.0051 | 35.2984
12 | 1.1355 | 0.03526 | -0.0034 | 32.2036
12.5 | 1.1471 | 0.03882 | -0.0019 | 29.5492
13 | 1.1633 | 0.04215 | -0.001 | 27.5991
13.5 | 1.1785 | 0.04569 | -0.0002 | 25.7934
14 | 1.1935 | 0.04935 | 0.0006 | 24.1844
14.5 | 1.2097 | 0.05316 | 0.0007 | 22.7558
15 | 1.2265 | 0.05688 | 0.0012 | 21.5629
15.5 | 1.238 | 0.06149 | 0.0008 | 20.1334
16 | 1.2559 | 0.06529 | 0.001 | 19.2357
16.5 | 1.26 | 0.07113 | -0.0002 | 17.714
17 | 1.2705 | 0.07613 | -0.0013 | 16.6886
17.5 | 1.2736 | 0.08248 | -0.0026 | 15.4413
18 | 1.2725 | 0.08965 | -0.005 | 14.1941
18.5 | 1.2848 | 0.09473 | -0.0063 | 13.5628
19 | 1.2686 | 0.10472 | -0.0106 | 12.1142
19.5 | 1.2445 | 0.11661 | -0.0167 | 10.6723
20 | 1.2214 | 0.12888 | -0.0237 | 9.477

## 19. Re 250k Mach 0.10 (1)
BIGFOIL.COM POLAR EXPORT
GA 35-216
GA 35-216 |  |  |  | Cl Max: | 1.458 | at alpha= | 14 | deg
JavaFoil+Calcfoil stall+Eppler ext transition |  |  |  | L/D Max: | 71.992 | at alpha= | 7 | deg
Re: | 250000 |  |  | Cd Min: | 0.00966 | at alpha= | 0 | deg
Mach: | 0.1 |  |  | Cl=0 at alpha= | -1.6613 | deg
|  |  |  | @ Cl=0.1, Cd= | 0.0096942
|  |  |  | @ Cl=0.4, Cd= | 0.0099348
|  |  |  | @ Cl=0.6, Cd= | 0.010276
alpha (deg) | Cl | Cd | Cm | Cl/Cd
-19 | -0.694 | 0.19173 | -0.002 | -3.621
-18.5 | -0.713 | 0.19108 | -0.002 | -3.732
-18 | -0.731 | 0.17403 | -0.002 | -4.201
-17.5 | -0.748 | 0.16651 | -0.003 | -4.491
-17 | -0.763 | 0.15909 | -0.003 | -4.798
-16.5 | -0.777 | 0.1472 | -0.003 | -5.281
-16 | -0.79 | 0.14154 | -0.003 | -5.578
-15.5 | -0.8 | 0.13398 | -0.004 | -5.968
-15 | -0.807 | 0.12371 | -0.004 | -6.526
-14.5 | -0.812 | 0.12046 | -0.004 | -6.744
-14 | -0.815 | 0.11118 | -0.004 | -7.329
-13.5 | -0.814 | 0.1047 | -0.005 | -7.777
-13 | -0.811 | 0.09851 | -0.005 | -8.228
-12.5 | -0.803 | 0.09365 | -0.005 | -8.576
-12 | -0.793 | 0.08752 | -0.005 | -9.056
-11.5 | -0.779 | 0.08113 | -0.006 | -9.6
-11 | -0.761 | 0.07607 | -0.007 | -10.01
-10.5 | -0.741 | 0.07104 | -0.007 | -10.431
-10 | -0.716 | 0.06742 | -0.007 | -10.621
-9.5 | -0.689 | 0.06298 | -0.008 | -10.939
-9 | -0.659 | 0.05897 | -0.009 | -11.173
-8.5 | -0.626 | 0.05474 | -0.01 | -11.443
-8 | -0.705 | 0.01763 | -0.02 | -39.97
-7.5 | -0.662 | 0.01698 | -0.021 | -38.998
-7 | -0.615 | 0.01603 | -0.022 | -38.379
-6.5 | -0.566 | 0.01505 | -0.023 | -37.625
-6 | -0.514 | 0.01436 | -0.024 | -35.792
-5.5 | -0.46 | 0.01415 | -0.024 | -32.503
-5 | -0.404 | 0.01365 | -0.025 | -29.615
-4.5 | -0.346 | 0.01324 | -0.026 | -26.144
-4 | -0.286 | 0.01258 | -0.027 | -22.768
-3.5 | -0.226 | 0.01268 | -0.028 | -17.807
-3 | -0.165 | 0.00993 | -0.029 | -16.597
-2.5 | -0.103 | 0.00979 | -0.029 | -10.558
-2 | -0.042 | 0.00974 | -0.03 | -4.296
-1.5 | 0.02 | 0.0097 | -0.031 | 2.051
-1 | 0.082 | 0.0097 | -0.032 | 8.429
-0.5 | 0.144 | 0.00968 | -0.033 | 14.838
0 | 0.207 | 0.00966 | -0.034 | 21.462
0.5 | 0.27 | 0.00972 | -0.034 | 27.738
1 | 0.332 | 0.0098 | -0.035 | 33.868
1.5 | 0.394 | 0.00993 | -0.036 | 39.728
2 | 0.456 | 0.00998 | -0.037 | 45.632
2.5 | 0.518 | 0.01006 | -0.038 | 51.428
3 | 0.58 | 0.01024 | -0.038 | 56.589
3.5 | 0.641 | 0.01035 | -0.039 | 61.929
4 | 0.693 | 0.01105 | -0.04 | 62.665
4.5 | 0.748 | 0.01148 | -0.04 | 65.134
5 | 0.805 | 0.01188 | -0.041 | 67.753
5.5 | 0.862 | 0.01227 | -0.041 | 70.235
6 | 0.917 | 0.01282 | -0.042 | 71.554
6.5 | 0.972 | 0.01357 | -0.043 | 71.605
7 | 1.025 | 0.01424 | -0.043 | 71.992
7.5 | 1.072 | 0.01981 | -0.044 | 54.115
8 | 1.12 | 0.02113 | -0.044 | 53.011
8.5 | 1.167 | 0.02252 | -0.045 | 51.806
9 | 1.209 | 0.025 | -0.046 | 48.353
9.5 | 1.251 | 0.02644 | -0.046 | 47.304
10 | 1.29 | 0.02805 | -0.047 | 45.968
10.5 | 1.326 | 0.0298 | -0.047 | 44.487
11 | 1.356 | 0.03262 | -0.048 | 41.578
11.5 | 1.385 | 0.03479 | -0.048 | 39.793
12 | 1.409 | 0.03728 | -0.049 | 37.794
12.5 | 1.429 | 0.03989 | -0.049 | 35.836
13 | 1.445 | 0.04301 | -0.05 | 33.594
13.5 | 1.455 | 0.04661 | -0.05 | 31.223
14 | 1.458 | 0.05163 | -0.05 | 28.238
14.5 | 1.453 | 0.05813 | -0.05 | 24.987
15 | 1.418 | 0.07332 | -0.048 | 19.334
15.5 | 1.314 | 0.11873 | -0.035 | 11.066
16 | 1.306 | 0.12823 | -0.034 | 10.188
16.5 | 1.291 | 0.13853 | -0.03 | 9.321
17 | 1.281 | 0.14774 | -0.028 | 8.667
17.5 | 1.267 | 0.15674 | -0.027 | 8.086
18 | 1.249 | 0.16228 | -0.022 | 7.697
18.5 | 1.226 | 0.17413 | -0.026 | 7.043
19 | 1.198 | 0.18143 | -0.023 | 6.602

## 20. Re 250k Mach 0.10 (2)
BIGFOIL.COM POLAR EXPORT
GA 35-216
GA 35-216 |  |  |  | Cl Max: | 1.271 | at alpha= | 18.5 | deg
XFOIL ncrit=9 |  |  |  | L/D Max: | 78.2729 | at alpha= | 7.5 | deg
Re: | 250000 |  |  | Cd Min: | 0.17636 | at alpha= | -16 | deg
Mach: | 0.1 |  |  | Cl=0 at alpha= | -1.5969 | deg
|  |  |  | @ Cl=0.1, Cd= | 0.012411
|  |  |  | @ Cl=0.4, Cd= | 0.012727
|  |  |  | @ Cl=0.6, Cd= | 0.013073
alpha (deg) | Cl | Cd | Cm | Cl/Cd
-16 | -0.5352 | 0.17636 | 0.0085 | -3.0347
-15.5 | -0.5199 | 0.16945 | 0.0048 | -3.0682
-15 | -0.5315 | 0.15696 | -0.0046 | -3.3862
-14.5 | -0.5048 | 0.15206 | -0.0051 | -3.3197
-14 | -0.4917 | 0.1449 | -0.0086 | -3.3934
-13.5 | -0.5042 | 0.1317 | -0.017 | -3.8284
-13 | -0.4813 | 0.12699 | -0.0178 | -3.7901
-12.5 | -0.5704 | 0.09887 | -0.042 | -5.7692
-12 | -0.5081 | 0.10128 | -0.0333 | -5.0168
-11.5 | -0.5115 | 0.09092 | -0.0392 | -5.6258
-11 | -0.7933 | 0.04559 | -0.0621 | -17.4007
-10.5 | -0.7843 | 0.03979 | -0.059 | -19.711
-10 | -0.7744 | 0.03543 | -0.0544 | -21.8572
-9.5 | -0.7473 | 0.03122 | -0.0514 | -23.9366
-9 | -0.7054 | 0.02829 | -0.0501 | -24.9346
-8.5 | -0.6649 | 0.02621 | -0.0481 | -25.3682
-8 | -0.6187 | 0.02358 | -0.0468 | -26.2383
-7.5 | -0.5728 | 0.02195 | -0.0454 | -26.0957
-7 | -0.5294 | 0.0202 | -0.044 | -26.2079
-6.5 | -0.4882 | 0.01866 | -0.042 | -26.1629
-6 | -0.4453 | 0.01738 | -0.0404 | -25.6214
-5.5 | -0.4011 | 0.01615 | -0.039 | -24.8359
-5 | -0.3596 | 0.01442 | -0.0374 | -24.9376
-4.5 | -0.3233 | 0.01226 | -0.0357 | -26.3703
-4 | -0.2693 | 0.01222 | -0.035 | -22.0376
-3.5 | -0.2138 | 0.01221 | -0.0348 | -17.5102
-3 | -0.1589 | 0.01233 | -0.0341 | -12.8873
-2.5 | -0.1031 | 0.01246 | -0.0338 | -8.2745
-2 | -0.0462 | 0.01244 | -0.0337 | -3.7138
-1.5 | 0.0111 | 0.0124 | -0.0341 | 0.89516
-1 | 0.0684 | 0.0124 | -0.0341 | 5.5161
-0.5 | 0.1255 | 0.01242 | -0.0344 | 10.1047
0 | 0.1828 | 0.01244 | -0.0345 | 14.6945
0.5 | 0.2393 | 0.0125 | -0.0347 | 19.144
1 | 0.2963 | 0.01255 | -0.0346 | 23.6096
1.5 | 0.3517 | 0.01265 | -0.0346 | 27.8024
2 | 0.4078 | 0.01274 | -0.0343 | 32.0094
2.5 | 0.4622 | 0.01285 | -0.0339 | 35.9689
3 | 0.5165 | 0.01297 | -0.0334 | 39.8227
3.5 | 0.5707 | 0.01301 | -0.0327 | 43.8663
4 | 0.6219 | 0.01312 | -0.0316 | 47.4009
4.5 | 0.672 | 0.01296 | -0.0298 | 51.8519
5 | 0.7207 | 0.01273 | -0.0279 | 56.6143
5.5 | 0.7696 | 0.01262 | -0.026 | 60.9826
6 | 0.8323 | 0.01255 | -0.0272 | 66.3187
6.5 | 0.9106 | 0.01253 | -0.032 | 72.6736
7 | 0.9781 | 0.01263 | -0.0352 | 77.4426
7.5 | 1.0152 | 0.01297 | -0.0326 | 78.2729
8 | 1.0547 | 0.01373 | -0.0307 | 76.8172
8.5 | 1.0771 | 0.01535 | -0.0266 | 70.1694
9 | 1.0794 | 0.01758 | -0.0202 | 61.3993
9.5 | 1.0802 | 0.02027 | -0.0149 | 53.2906
10 | 1.0883 | 0.02313 | -0.0113 | 47.0514
10.5 | 1.0984 | 0.02618 | -0.0086 | 41.9557
11 | 1.1094 | 0.02938 | -0.0062 | 37.7604
11.5 | 1.1215 | 0.03269 | -0.0043 | 34.3071
12 | 1.1331 | 0.03618 | -0.0026 | 31.3184
12.5 | 1.1452 | 0.03977 | -0.0012 | 28.7956
13 | 1.16 | 0.04329 | -0.0002 | 26.796
13.5 | 1.1763 | 0.04685 | 0.0005 | 25.1078
14 | 1.1914 | 0.0506 | 0.0012 | 23.5455
14.5 | 1.2072 | 0.05453 | 0.0014 | 22.1383
15 | 1.2231 | 0.05848 | 0.0017 | 20.9148
15.5 | 1.2345 | 0.0632 | 0.0013 | 19.5332
16 | 1.2497 | 0.06747 | 0.0013 | 18.5223
16.5 | 1.2539 | 0.07343 | 0 | 17.0761
17 | 1.2682 | 0.078 | -0.0005 | 16.259
17.5 | 1.2622 | 0.08585 | -0.003 | 14.7024
18 | 1.2598 | 0.0934 | -0.0057 | 13.4882
18.5 | 1.271 | 0.09876 | -0.0069 | 12.8696
19 | 1.2457 | 0.11058 | -0.0128 | 11.2651
19.5 | 1.2146 | 0.12419 | -0.0204 | 9.7802
20 | 1.1752 | 0.14038 | -0.0304 | 8.3716

## 21. Re 250k Mach 0.25 (1)
BIGFOIL.COM POLAR EXPORT
GA 35-216
GA 35-216 |  |  |  | Cl Max: | 1.402 | at alpha= | 12.5 | deg
JavaFoil+Calcfoil stall+Eppler ext transition |  |  |  | L/D Max: | 70.139 | at alpha= | 6 | deg
Re: | 250000 |  |  | Cd Min: | 0.00973 | at alpha= | 0 | deg
Mach: | 0.25 |  |  | Cl=0 at alpha= | -1.6587 | deg
|  |  |  | @ Cl=0.1, Cd= | 0.009755
|  |  |  | @ Cl=0.4, Cd= | 0.010084
|  |  |  | @ Cl=0.6, Cd= | 0.011018
alpha (deg) | Cl | Cd | Cm | Cl/Cd
-16.5 | -0.477 | 0.17149 | -0.003 | -2.783
-16 | -0.523 | 0.16738 | -0.003 | -3.127
-15.5 | -0.566 | 0.14973 | -0.004 | -3.779
-15 | -0.604 | 0.14109 | -0.004 | -4.282
-14.5 | -0.638 | 0.13325 | -0.004 | -4.788
-14 | -0.667 | 0.12085 | -0.004 | -5.521
-13.5 | -0.691 | 0.11189 | -0.005 | -6.178
-13 | -0.71 | 0.10422 | -0.005 | -6.812
-12.5 | -0.723 | 0.10097 | -0.005 | -7.158
-12 | -0.73 | 0.09323 | -0.005 | -7.829
-11.5 | -0.732 | 0.08583 | -0.006 | -8.523
-11 | -0.727 | 0.07859 | -0.006 | -9.253
-10.5 | -0.717 | 0.07399 | -0.007 | -9.694
-10 | -0.702 | 0.07013 | -0.007 | -10.006
-9.5 | -0.682 | 0.06509 | -0.008 | -10.473
-9 | -0.657 | 0.06071 | -0.009 | -10.829
-8.5 | -0.628 | 0.05631 | -0.01 | -11.16
-8 | -0.596 | 0.05243 | -0.01 | -11.362
-7.5 | -0.669 | 0.01784 | -0.021 | -37.478
-7 | -0.624 | 0.01671 | -0.022 | -37.356
-6.5 | -0.576 | 0.01577 | -0.023 | -36.505
-6 | -0.524 | 0.01486 | -0.024 | -35.244
-5.5 | -0.469 | 0.01459 | -0.025 | -32.169
-5 | -0.413 | 0.01399 | -0.026 | -29.524
-4.5 | -0.355 | 0.01347 | -0.027 | -26.335
-4 | -0.294 | 0.01309 | -0.028 | -22.453
-3.5 | -0.232 | 0.01293 | -0.029 | -17.935
-3 | -0.169 | 0.01008 | -0.029 | -16.785
-2.5 | -0.106 | 0.00994 | -0.03 | -10.689
-2 | -0.043 | 0.00988 | -0.031 | -4.348
-1.5 | 0.02 | 0.00984 | -0.032 | 2.078
-1 | 0.084 | 0.00976 | -0.033 | 8.602
-0.5 | 0.148 | 0.00974 | -0.034 | 15.147
0 | 0.213 | 0.00973 | -0.034 | 21.885
0.5 | 0.277 | 0.00981 | -0.035 | 28.236
1 | 0.341 | 0.0099 | -0.036 | 34.451
1.5 | 0.405 | 0.0101 | -0.037 | 40.123
2 | 0.468 | 0.01021 | -0.038 | 45.835
2.5 | 0.532 | 0.01025 | -0.039 | 51.906
3 | 0.589 | 0.01096 | -0.039 | 53.72
3.5 | 0.646 | 0.01126 | -0.04 | 57.382
4 | 0.706 | 0.01148 | -0.04 | 61.498
4.5 | 0.765 | 0.01192 | -0.041 | 64.195
5 | 0.824 | 0.01233 | -0.042 | 66.819
5.5 | 0.881 | 0.0128 | -0.042 | 68.814
6 | 0.938 | 0.01337 | -0.043 | 70.139
6.5 | 0.993 | 0.01423 | -0.044 | 69.767
7 | 1.043 | 0.01966 | -0.044 | 53.065
7.5 | 1.095 | 0.02098 | -0.045 | 52.183
8 | 1.143 | 0.02246 | -0.045 | 50.885
8.5 | 1.186 | 0.02508 | -0.046 | 47.31
9 | 1.229 | 0.02665 | -0.047 | 46.124
9.5 | 1.269 | 0.02829 | -0.047 | 44.859
10 | 1.304 | 0.03012 | -0.048 | 43.306
10.5 | 1.335 | 0.0322 | -0.048 | 41.471
11 | 1.36 | 0.03555 | -0.049 | 38.251
11.5 | 1.379 | 0.03844 | -0.049 | 35.886
12 | 1.394 | 0.04132 | -0.05 | 33.733
12.5 | 1.402 | 0.04464 | -0.05 | 31.411
13 | 1.4 | 0.04937 | -0.05 | 28.363
13.5 | 1.391 | 0.05501 | -0.05 | 25.282
14 | 1.25 | 0.10292 | -0.037 | 12.145
14.5 | 1.223 | 0.11604 | -0.032 | 10.541
15 | 1.2 | 0.12514 | -0.027 | 9.586
15.5 | 1.177 | 0.13537 | -0.026 | 8.696
16 | 1.148 | 0.14082 | -0.021 | 8.151
16.5 | 1.116 | 0.14867 | -0.021 | 7.507
17 | 1.079 | 0.1618 | -0.021 | 6.668
17.5 | 1.037 | 0.17621 | -0.021 | 5.885

## 22. Re 250k Mach 0.25 (2)
BIGFOIL.COM POLAR EXPORT
GA 35-216
GA 35-216 |  |  |  | Cl Max: | 1.2144 | at alpha= | 15.5 | deg
XFOIL ncrit=9 |  |  |  | L/D Max: | 76.3796 | at alpha= | 7 | deg
Re: | 250000 |  |  | Cd Min: | 0.21832 | at alpha= | 20 | deg
Mach: | 0.25 |  |  | Cl=0 at alpha= | -1.5938 | deg
|  |  |  | @ Cl=0.1, Cd= | 0.0127
|  |  |  | @ Cl=0.4, Cd= | 0.013066
|  |  |  | @ Cl=0.6, Cd= | 0.013472
alpha (deg) | Cl | Cd | Cm | Cl/Cd
-15 | -0.3651 | 0.14984 | -0.0063 | -2.4366
-14.5 | -0.3883 | 0.14271 | -0.0153 | -2.7209
-14 | -0.3571 | 0.1377 | -0.0161 | -2.5933
-13.5 | -0.3482 | 0.13252 | -0.02 | -2.6275
-13 | -0.3709 | 0.12135 | -0.0288 | -3.0564
-12.5 | -0.3451 | 0.11673 | -0.0302 | -2.9564
-12 | -0.5992 | 0.07785 | -0.0518 | -7.6969
-11.5 | -0.612 | 0.06784 | -0.0573 | -9.0212
-11 | -0.6543 | 0.05623 | -0.0653 | -11.6361
-10 | -0.746 | 0.04108 | -0.0622 | -18.1597
-9.5 | -0.7381 | 0.03607 | -0.058 | -20.463
-9 | -0.708 | 0.03172 | -0.0557 | -22.3203
-8.5 | -0.6724 | 0.02897 | -0.0532 | -23.2102
-8 | -0.6313 | 0.02596 | -0.0509 | -24.3182
-7.5 | -0.5833 | 0.02346 | -0.0495 | -24.8636
-7 | -0.5372 | 0.02144 | -0.0478 | -25.056
-6.5 | -0.4918 | 0.01998 | -0.046 | -24.6146
-6 | -0.451 | 0.01839 | -0.0436 | -24.5242
-5.5 | -0.4076 | 0.01698 | -0.0418 | -24.0047
-5 | -0.3628 | 0.01563 | -0.0401 | -23.2118
-4.5 | -0.3326 | 0.01262 | -0.0376 | -26.355
-4 | -0.278 | 0.01247 | -0.0368 | -22.2935
-3.5 | -0.2213 | 0.01245 | -0.0361 | -17.7751
-3 | -0.164 | 0.01258 | -0.0356 | -13.0366
-2.5 | -0.1069 | 0.01273 | -0.0348 | -8.3975
-2 | -0.0481 | 0.01275 | -0.0349 | -3.7725
-1.5 | 0.0111 | 0.01268 | -0.035 | 0.87539
-1 | 0.07 | 0.01272 | -0.0352 | 5.5031
-0.5 | 0.1291 | 0.01268 | -0.0353 | 10.1814
0 | 0.1877 | 0.01277 | -0.0355 | 14.6985
0.5 | 0.2468 | 0.01276 | -0.0355 | 19.3417
1 | 0.3046 | 0.01291 | -0.0356 | 23.5941
1.5 | 0.3633 | 0.01295 | -0.0355 | 28.0541
2 | 0.4201 | 0.01313 | -0.0353 | 31.9954
2.5 | 0.4786 | 0.0132 | -0.0351 | 36.2576
3 | 0.5334 | 0.01334 | -0.0344 | 39.985
3.5 | 0.5885 | 0.01347 | -0.0335 | 43.6897
4 | 0.6439 | 0.01348 | -0.0325 | 47.7671
4.5 | 0.697 | 0.01327 | -0.0309 | 52.5245
5 | 0.7464 | 0.01308 | -0.0284 | 57.0642
5.5 | 0.7955 | 0.013 | -0.0261 | 61.1923
6 | 0.8541 | 0.01291 | -0.0258 | 66.158
6.5 | 0.9332 | 0.01295 | -0.0302 | 72.0618
7 | 1.0021 | 0.01312 | -0.033 | 76.3796
7.5 | 1.0376 | 0.01367 | -0.0298 | 75.9034
8 | 1.0654 | 0.01495 | -0.026 | 71.2642
8.5 | 1.0652 | 0.01719 | -0.0189 | 61.9663
9 | 1.0607 | 0.02022 | -0.0131 | 52.458
9.5 | 1.0652 | 0.02346 | -0.0093 | 45.4049
10 | 1.073 | 0.02683 | -0.0063 | 39.9925
10.5 | 1.0842 | 0.03023 | -0.0039 | 35.865
11 | 1.0929 | 0.03398 | -0.0018 | 32.163
11.5 | 1.1037 | 0.03775 | -0.0001 | 29.2371
12 | 1.1182 | 0.0414 | 0.0013 | 27.0097
12.5 | 1.134 | 0.04515 | 0.0025 | 25.1163
13 | 1.1493 | 0.04908 | 0.0034 | 23.4169
13.5 | 1.1645 | 0.05322 | 0.0039 | 21.8809
14 | 1.1797 | 0.05758 | 0.0043 | 20.488
14.5 | 1.1953 | 0.06191 | 0.0046 | 19.3071
15 | 1.2025 | 0.06765 | 0.0039 | 17.7753
15.5 | 1.2144 | 0.07277 | 0.0036 | 16.6882
16 | 1.2097 | 0.08055 | 0.0014 | 15.018
16.5 | 1.2091 | 0.08792 | -0.001 | 13.7523
17 | 1.2002 | 0.09682 | -0.0043 | 12.3962
17.5 | 1.175 | 0.10898 | -0.0102 | 10.7818
18 | 1.146 | 0.12256 | -0.0178 | 9.3505
18.5 | 1.1042 | 0.1396 | -0.0285 | 7.9097
19 | 0.9117 | 0.20262 | -0.0665 | 4.4996
19.5 | 0.9131 | 0.21553 | -0.0733 | 4.2365
20 | 0.6923 | 0.21832 | -0.0741 | 3.171

## 23. Re 250k Mach 0.50 (1)
BIGFOIL.COM POLAR EXPORT
GA 35-216
GA 35-216 |  |  |  | Cl Max: | 1.253 | at alpha= | 9 | deg
JavaFoil+Calcfoil stall+Eppler ext transition |  |  |  | L/D Max: | 62.291 | at alpha= | 5.5 | deg
Re: | 250000 |  |  | Cd Min: | 0.01038 | at alpha= | -1 | deg
Mach: | 0.5 |  |  | Cl=0 at alpha= | -1.662 | deg
|  |  |  | @ Cl=0.1, Cd= | 0.010415
|  |  |  | @ Cl=0.4, Cd= | 0.011462
|  |  |  | @ Cl=0.6, Cd= | 0.01241
alpha (deg) | Cl | Cd | Cm | Cl/Cd
-20 | -1.025 | 0.27214 | -0.003 | -3.768
-19.5 | -0.999 | 0.26839 | -0.003 | -3.722
-19 | -0.972 | 0.26751 | -0.003 | -3.633
-18.5 | -0.945 | 0.26322 | -0.004 | -3.59
-18 | -0.919 | 0.23856 | -0.004 | -3.853
-17.5 | -0.887 | 0.23001 | -0.004 | -3.858
-17 | -0.86 | 0.22601 | -0.005 | -3.804
-16.5 | -0.832 | 0.2155 | -0.005 | -3.862
-16 | -0.805 | 0.21058 | -0.005 | -3.822
-15.5 | -0.778 | 0.20703 | -0.006 | -3.756
-15 | -0.75 | 0.19327 | -0.006 | -3.882
-14.5 | -0.723 | 0.18784 | -0.006 | -3.848
-14 | -0.695 | 0.18152 | -0.007 | -3.831
-13.5 | -0.668 | 0.18015 | -0.007 | -3.707
-13 | -0.638 | 0.15997 | -0.007 | -3.99
-12.5 | -0.61 | 0.15561 | -0.007 | -3.923
-12 | -0.583 | 0.15476 | -0.007 | -3.766
-11.5 | -0.555 | 0.14653 | -0.008 | -3.788
-11 | -0.527 | 0.14573 | -0.008 | -3.618
-10.5 | -0.499 | 0.14141 | -0.009 | -3.531
-10 | -0.471 | 0.12204 | -0.008 | -3.858
-9.5 | -0.443 | 0.11934 | -0.009 | -3.712
-9 | -0.415 | 0.09224 | -0.009 | -4.497
-8.5 | -0.387 | 0.07224 | -0.009 | -5.355
-8 | -0.359 | 0.06533 | -0.009 | -5.487
-7.5 | -0.497 | 0.06053 | -0.009 | -8.209
-7 | -0.517 | 0.05171 | -0.01 | -10.002
-6.5 | -0.5 | 0.04763 | -0.012 | -10.489
-6 | -0.555 | 0.01804 | -0.027 | -30.752
-5.5 | -0.421 | 0.04076 | -0.014 | -10.332
-5 | -0.449 | 0.01559 | -0.029 | -28.795
-4.5 | -0.388 | 0.01475 | -0.03 | -26.281
-4 | -0.323 | 0.01451 | -0.031 | -22.261
-3.5 | -0.256 | 0.0139 | -0.032 | -18.446
-3 | -0.189 | 0.01075 | -0.033 | -17.561
-2.5 | -0.119 | 0.01061 | -0.034 | -11.174
-2 | -0.048 | 0.01051 | -0.035 | -4.568
-1.5 | 0.023 | 0.01043 | -0.036 | 2.19
-1 | 0.094 | 0.01038 | -0.037 | 9.043
-0.5 | 0.165 | 0.01079 | -0.037 | 15.281
0 | 0.235 | 0.01097 | -0.038 | 21.37
0.5 | 0.304 | 0.01112 | -0.039 | 27.32
1 | 0.373 | 0.01136 | -0.04 | 32.849
1.5 | 0.442 | 0.01162 | -0.04 | 38.055
2 | 0.509 | 0.01193 | -0.041 | 42.659
2.5 | 0.577 | 0.01228 | -0.042 | 46.955
3 | 0.644 | 0.01266 | -0.043 | 50.864
3.5 | 0.71 | 0.01301 | -0.044 | 54.601
4 | 0.776 | 0.01353 | -0.044 | 57.344
4.5 | 0.841 | 0.01411 | -0.045 | 59.598
5 | 0.905 | 0.01485 | -0.046 | 60.924
5.5 | 0.966 | 0.01551 | -0.047 | 62.291
6 | 1.026 | 0.01649 | -0.047 | 62.201
6.5 | 1.08 | 0.02309 | -0.048 | 46.782
7 | 1.135 | 0.02501 | -0.049 | 45.366
7.5 | 1.183 | 0.0274 | -0.049 | 43.189
8 | 1.22 | 0.03095 | -0.05 | 39.42
8.5 | 1.247 | 0.03362 | -0.05 | 37.083
9 | 1.253 | 0.03797 | -0.051 | 33.012
9.5 | 1.228 | 0.04249 | -0.051 | 28.902
10 | 0.978 | 0.07529 | -0.02 | 12.985
10.5 | 0.688 | 0.08586 | -0.022 | 8.01
11 | 0.716 | 0.10411 | -0.024 | 6.877
11.5 | 0.745 | 0.1534 | -0.026 | 4.854
12 | 0.772 | 0.15692 | -0.026 | 4.922
12.5 | 0.8 | 0.16049 | -0.027 | 4.986
13 | 0.829 | 0.17236 | -0.029 | 4.807
13.5 | 0.859 | 0.18466 | -0.032 | 4.649
14 | 0.886 | 0.19138 | -0.032 | 4.63

## 24. Re 250k Mach 0.50 (2)
BIGFOIL.COM POLAR EXPORT
GA 35-216
GA 35-216 |  |  |  | Cl Max: | 1.0783 | at alpha= | 12.5 | deg
XFOIL ncrit=9 |  |  |  | L/D Max: | 65.2 | at alpha= | 6.5 | deg
Re: | 250000 |  |  | Cd Min: | 0.26043 | at alpha= | -20 | deg
Mach: | 0.5 |  |  | Cl=0 at alpha= | -1.5696 | deg
|  |  |  | @ Cl=0.1, Cd= | 0.014182
|  |  |  | @ Cl=0.4, Cd= | 0.014834
|  |  |  | @ Cl=0.6, Cd= | 0.01557
alpha (deg) | Cl | Cd | Cm | Cl/Cd
-20 | -0.7177 | 0.26043 | 0.0562 | -2.7558
-19.5 | -0.6967 | 0.25231 | 0.05 | -2.7613
-18.5 | -0.6497 | 0.23604 | 0.04 | -2.7525
-18 | -0.6263 | 0.22829 | 0.0351 | -2.7434
-17.5 | -0.6185 | 0.22112 | 0.0258 | -2.7971
-17 | -0.5838 | 0.21163 | 0.024 | -2.7586
-16.5 | -0.5592 | 0.20405 | 0.0197 | -2.7405
-16 | -0.5461 | 0.19589 | 0.0122 | -2.7878
-15.5 | -0.5241 | 0.18701 | 0.0074 | -2.8025
-15 | -0.4958 | 0.17954 | 0.0043 | -2.7615
-14.5 | -0.4856 | 0.17112 | -0.0032 | -2.8378
-14 | -0.459 | 0.16266 | -0.0065 | -2.8218
-13.5 | -0.4369 | 0.15488 | -0.0112 | -2.8209
-13 | -0.4356 | 0.14434 | -0.0204 | -3.0179
-12.5 | -0.4038 | 0.13704 | -0.0234 | -2.9466
-12 | -0.3996 | 0.12564 | -0.0366 | -3.1805
-11.5 | -0.3903 | 0.11078 | -0.0417 | -3.5232
-11 | -0.3895 | 0.10139 | -0.0455 | -3.8416
-10.5 | -0.4002 | 0.08954 | -0.0516 | -4.4695
-10 | -0.4335 | 0.07337 | -0.0621 | -5.9084
-9.5 | -0.4796 | 0.05945 | -0.0719 | -8.0673
-9 | -0.5115 | 0.05012 | -0.0767 | -10.2055
-8.5 | -0.5373 | 0.04269 | -0.0784 | -12.5861
-8 | -0.5537 | 0.03678 | -0.077 | -15.0544
-7.5 | -0.5564 | 0.03207 | -0.0732 | -17.3495
-7 | -0.5431 | 0.02838 | -0.0678 | -19.1367
-6.5 | -0.505 | 0.02508 | -0.0643 | -20.1356
-6 | -0.4561 | 0.02265 | -0.061 | -20.1369
-5.5 | -0.4156 | 0.02054 | -0.057 | -20.2337
-5 | -0.3777 | 0.01876 | -0.0531 | -20.1333
-4.5 | -0.337 | 0.01713 | -0.0493 | -19.6731
-4 | -0.3054 | 0.01441 | -0.0459 | -21.1936
-3.5 | -0.2539 | 0.01359 | -0.043 | -18.6829
-3 | -0.1891 | 0.01375 | -0.0419 | -13.7527
-2.5 | -0.1239 | 0.01399 | -0.0403 | -8.8563
-2 | -0.0581 | 0.01415 | -0.0397 | -4.106
-1.5 | 0.0094 | 0.01414 | -0.0396 | 0.66478
-1 | 0.0761 | 0.01415 | -0.0396 | 5.3781
-0.5 | 0.1429 | 0.01424 | -0.0396 | 10.0351
0 | 0.2094 | 0.01428 | -0.0396 | 14.6639
0.5 | 0.2748 | 0.01449 | -0.0396 | 18.9648
1 | 0.3417 | 0.01454 | -0.0395 | 23.5007
1.5 | 0.4052 | 0.01486 | -0.0392 | 27.2678
2 | 0.4737 | 0.0149 | -0.039 | 31.7919
2.5 | 0.5349 | 0.01527 | -0.0383 | 35.0295
3 | 0.5969 | 0.01557 | -0.0371 | 38.3365
3.5 | 0.6644 | 0.01556 | -0.0361 | 42.6992
4 | 0.7239 | 0.01574 | -0.0342 | 45.9911
4.5 | 0.7857 | 0.01534 | -0.0316 | 51.219
5 | 0.8393 | 0.01535 | -0.028 | 54.6775
5.5 | 0.8893 | 0.0153 | -0.0235 | 58.1242
6 | 0.9384 | 0.01515 | -0.0186 | 61.9406
6.5 | 1.0106 | 0.0155 | -0.0192 | 65.2
7 | 1.0355 | 0.01671 | -0.0145 | 61.9689
7.5 | 1.0265 | 0.01993 | -0.008 | 51.5053
8 | 1.0125 | 0.02451 | -0.0031 | 41.3097
8.5 | 1.0059 | 0.02926 | 0.0004 | 34.378
9 | 1.0085 | 0.03381 | 0.0032 | 29.8285
9.5 | 1.0175 | 0.03822 | 0.0054 | 26.6222
10 | 1.0273 | 0.04293 | 0.0071 | 23.9297
10.5 | 1.0394 | 0.0477 | 0.0086 | 21.7904
11 | 1.0546 | 0.05254 | 0.0099 | 20.0723
11.5 | 1.0693 | 0.05781 | 0.0108 | 18.4968
12 | 1.0768 | 0.06408 | 0.0108 | 16.804
12.5 | 1.0783 | 0.07136 | 0.0097 | 15.1107
13 | 1.0631 | 0.08117 | 0.0065 | 13.0972
13.5 | 1.0409 | 0.09253 | 0.0013 | 11.2493
14 | 1.0238 | 0.1037 | -0.0043 | 9.8727
14.5 | 0.9719 | 0.12162 | -0.016 | 7.9913
15 | 0.8998 | 0.14619 | -0.0328 | 6.155
15.5 | 0.8692 | 0.16555 | -0.0449 | 5.2504
16 | 0.8771 | 0.17565 | -0.0508 | 4.9935
16.5 | 0.8688 | 0.19184 | -0.0606 | 4.5288
17 | 0.8897 | 0.19896 | -0.0647 | 4.4718
17.5 | 0.8938 | 0.2126 | -0.0728 | 4.2041

## 25. Re 500k Mach 0.00 (1)
BIGFOIL.COM POLAR EXPORT
GA 35-216
GA 35-216 |  |  |  | Cl Max: | 1.491 | at alpha= | 14.5 | deg
JavaFoil+Calcfoil stall+Eppler ext transition |  |  |  | L/D Max: | 105.277 | at alpha= | 7 | deg
Re: | 500000 |  |  | Cd Min: | 0.0076 | at alpha= | 0 | deg
Mach: | 0 |  |  | Cl=0 at alpha= | -1.6613 | deg
|  |  |  | @ Cl=0.1, Cd= | 0.0076539
|  |  |  | @ Cl=0.4, Cd= | 0.007837
|  |  |  | @ Cl=0.6, Cd= | 0.0080552
alpha (deg) | Cl | Cd | Cm | Cl/Cd
-15 | -0.831 | 0.11603 | -0.004 | -7.161
-14.5 | -0.833 | 0.10938 | -0.004 | -7.612
-14 | -0.833 | 0.10374 | -0.005 | -8.028
-13.5 | -0.83 | 0.09636 | -0.005 | -8.614
-13 | -0.824 | 0.09105 | -0.006 | -9.054
-12.5 | -0.814 | 0.08664 | -0.006 | -9.39
-12 | -0.801 | 0.08215 | -0.006 | -9.751
-11.5 | -0.787 | 0.07536 | -0.007 | -10.44
-11 | -0.77 | 0.07037 | -0.008 | -10.942
-10.5 | -0.75 | 0.06496 | -0.009 | -11.538
-10 | -0.849 | 0.02012 | -0.017 | -42.204
-9.5 | -0.821 | 0.01852 | -0.018 | -44.314
-9 | -0.788 | 0.0171 | -0.019 | -46.103
-8.5 | -0.751 | 0.01581 | -0.019 | -47.512
-8 | -0.71 | 0.01493 | -0.02 | -47.515
-7.5 | -0.665 | 0.01434 | -0.021 | -46.389
-7 | -0.618 | 0.01359 | -0.022 | -45.464
-6.5 | -0.568 | 0.01272 | -0.023 | -44.667
-6 | -0.516 | 0.01218 | -0.024 | -42.367
-5.5 | -0.461 | 0.01198 | -0.025 | -38.439
-5 | -0.403 | 0.01161 | -0.025 | -34.724
-4.5 | -0.344 | 0.01126 | -0.026 | -30.605
-4 | -0.285 | 0.01064 | -0.027 | -26.775
-3.5 | -0.225 | 0.01082 | -0.028 | -20.777
-3 | -0.164 | 0.00788 | -0.029 | -20.826
-2.5 | -0.103 | 0.00778 | -0.029 | -13.227
-2 | -0.042 | 0.00774 | -0.03 | -5.378
-1.5 | 0.02 | 0.0077 | -0.031 | 2.572
-1 | 0.081 | 0.00766 | -0.032 | 10.616
-0.5 | 0.143 | 0.00764 | -0.033 | 18.705
0 | 0.206 | 0.0076 | -0.033 | 27.132
0.5 | 0.268 | 0.0077 | -0.034 | 34.827
1 | 0.33 | 0.00777 | -0.035 | 42.547
1.5 | 0.392 | 0.00782 | -0.036 | 50.187
2 | 0.453 | 0.00795 | -0.037 | 56.995
2.5 | 0.515 | 0.00792 | -0.038 | 65.045
3 | 0.577 | 0.00801 | -0.038 | 71.976
3.5 | 0.638 | 0.00813 | -0.039 | 78.457
4 | 0.699 | 0.00826 | -0.04 | 84.603
4.5 | 0.76 | 0.00848 | -0.041 | 89.647
5 | 0.821 | 0.00864 | -0.042 | 94.951
5.5 | 0.88 | 0.0089 | -0.042 | 98.881
6 | 0.939 | 0.00923 | -0.043 | 101.812
6.5 | 0.998 | 0.00971 | -0.044 | 102.729
7 | 1.056 | 0.01003 | -0.045 | 105.277
7.5 | 1.075 | 0.01634 | -0.044 | 65.813
8 | 1.124 | 0.0175 | -0.045 | 64.212
8.5 | 1.17 | 0.01868 | -0.045 | 62.638
9 | 1.212 | 0.02106 | -0.046 | 57.579
9.5 | 1.255 | 0.02225 | -0.046 | 56.398
10 | 1.294 | 0.02361 | -0.047 | 54.813
10.5 | 1.331 | 0.02509 | -0.048 | 53.04
11 | 1.364 | 0.0266 | -0.048 | 51.297
11.5 | 1.392 | 0.02947 | -0.048 | 47.248
12 | 1.419 | 0.03146 | -0.049 | 45.094
12.5 | 1.441 | 0.03357 | -0.05 | 42.943
13 | 1.46 | 0.03611 | -0.05 | 40.434
13.5 | 1.475 | 0.03859 | -0.05 | 38.208
14 | 1.484 | 0.04188 | -0.051 | 35.443
14.5 | 1.491 | 0.04506 | -0.051 | 33.082
15 | 1.491 | 0.0492 | -0.052 | 30.312
15.5 | 1.489 | 0.05334 | -0.052 | 27.917
16 | 1.48 | 0.05917 | -0.052 | 25.007
16.5 | 1.464 | 0.06635 | -0.052 | 22.066
17 | 1.426 | 0.08213 | -0.05 | 17.364
17.5 | 1.37 | 0.10794 | -0.046 | 12.692
18 | 1.321 | 0.13319 | -0.041 | 9.918
18.5 | 1.283 | 0.15037 | -0.038 | 8.534
19 | 1.258 | 0.15964 | -0.038 | 7.88
19.5 | 1.225 | 0.1724 | -0.035 | 7.106

## 26. Re 500k Mach 0.00 (2)
BIGFOIL.COM POLAR EXPORT
GA 35-216
GA 35-216 |  |  |  | Cl Max: | 1.305 | at alpha= | 18 | deg
XFOIL ncrit=9 |  |  |  | L/D Max: | 96.4004 | at alpha= | 7 | deg
Re: | 500000 |  |  | Cd Min: | 0.19538 | at alpha= | -17.5 | deg
Mach: | 0 |  |  | Cl=0 at alpha= | -1.6043 | deg
|  |  |  | @ Cl=0.1, Cd= | 0.0085002
|  |  |  | @ Cl=0.4, Cd= | 0.0085568
|  |  |  | @ Cl=0.6, Cd= | 0.0087361
alpha (deg) | Cl | Cd | Cm | Cl/Cd
-17.5 | -0.5791 | 0.19538 | 0.0211 | -2.964
-17 | -0.5818 | 0.18273 | 0.0126 | -3.1839
-16.5 | -0.5627 | 0.17672 | 0.0103 | -3.1841
-16 | -0.5432 | 0.17121 | 0.0076 | -3.1727
-15.5 | -0.5293 | 0.16406 | 0.0037 | -3.2263
-15 | -0.6425 | 0.11471 | -0.0183 | -5.6011
-14.5 | -0.7438 | 0.08277 | -0.039 | -8.9863
-14 | -0.8298 | 0.06239 | -0.0517 | -13.3002
-13.5 | -0.8956 | 0.04856 | -0.057 | -18.4432
-13 | -0.9059 | 0.0427 | -0.0578 | -21.2155
-12.5 | -0.9122 | 0.03723 | -0.0572 | -24.5017
-12 | -0.8914 | 0.03288 | -0.0589 | -27.1107
-11.5 | -0.885 | 0.02997 | -0.0545 | -29.5295
-11 | -0.8752 | 0.02804 | -0.0496 | -31.2126
-10.5 | -0.8432 | 0.02512 | -0.0475 | -33.5669
-10 | -0.8118 | 0.02363 | -0.0449 | -34.3546
-9.5 | -0.7752 | 0.022 | -0.0428 | -35.2364
-9 | -0.7371 | 0.02042 | -0.0407 | -36.097
-8.5 | -0.6978 | 0.01895 | -0.039 | -36.8232
-8 | -0.653 | 0.01805 | -0.0378 | -36.1773
-7.5 | -0.6122 | 0.01666 | -0.0361 | -36.7467
-7 | -0.5676 | 0.01547 | -0.0349 | -36.6904
-6.5 | -0.5185 | 0.01475 | -0.0342 | -35.1525
-6 | -0.4703 | 0.01375 | -0.0335 | -34.2036
-5.5 | -0.4197 | 0.01296 | -0.033 | -32.3843
-5 | -0.3676 | 0.01222 | -0.0327 | -30.0818
-4.5 | -0.3238 | 0.01022 | -0.0319 | -31.683
-4 | -0.2747 | 0.00898 | -0.0316 | -30.5902
-3.5 | -0.2182 | 0.00879 | -0.0318 | -24.8237
-3 | -0.1609 | 0.00867 | -0.0321 | -18.5582
-2.5 | -0.1033 | 0.00863 | -0.0324 | -11.9699
-2 | -0.0459 | 0.00857 | -0.0327 | -5.3559
-1.5 | 0.0121 | 0.00857 | -0.0331 | 1.4119
-1 | 0.0704 | 0.00849 | -0.0335 | 8.2921
-0.5 | 0.1285 | 0.00851 | -0.034 | 15.0999
0 | 0.1868 | 0.00845 | -0.0345 | 22.1065
0.5 | 0.2447 | 0.00849 | -0.0349 | 28.8221
1 | 0.3028 | 0.00848 | -0.0354 | 35.7075
1.5 | 0.3607 | 0.00855 | -0.0357 | 42.1871
2 | 0.4184 | 0.00856 | -0.0362 | 48.8785
2.5 | 0.4757 | 0.00865 | -0.0364 | 54.9942
3 | 0.5328 | 0.00866 | -0.0367 | 61.5242
3.5 | 0.5893 | 0.00874 | -0.0368 | 67.4256
4 | 0.6449 | 0.00872 | -0.0367 | 73.9564
4.5 | 0.7004 | 0.00881 | -0.0367 | 79.5006
5 | 0.7552 | 0.00892 | -0.0365 | 84.6637
5.5 | 0.809 | 0.00905 | -0.0362 | 89.3923
6 | 0.8614 | 0.00922 | -0.0356 | 93.4273
6.5 | 0.9099 | 0.00947 | -0.0343 | 96.0824
7 | 0.9534 | 0.00989 | -0.0322 | 96.4004
7.5 | 0.9963 | 0.01056 | -0.0303 | 94.3466
8 | 1.0439 | 0.01222 | -0.0312 | 85.4255
8.5 | 1.0729 | 0.01387 | -0.0285 | 77.354
9 | 1.0958 | 0.01533 | -0.0246 | 71.4808
9.5 | 1.1122 | 0.01699 | -0.0201 | 65.462
10 | 1.1336 | 0.01875 | -0.0171 | 60.4587
10.5 | 1.153 | 0.02085 | -0.0143 | 55.2998
11 | 1.169 | 0.02338 | -0.0117 | 50
11.5 | 1.1871 | 0.02592 | -0.0097 | 45.7986
12 | 1.2019 | 0.02886 | -0.0078 | 41.6459
12.5 | 1.2178 | 0.03184 | -0.0062 | 38.2475
13 | 1.2323 | 0.03508 | -0.0049 | 35.1283
13.5 | 1.2425 | 0.03883 | -0.0038 | 31.9985
14 | 1.2556 | 0.04254 | -0.0031 | 29.5157
14.5 | 1.2678 | 0.04654 | -0.0027 | 27.2411
15 | 1.2744 | 0.0513 | -0.0026 | 24.8421
15.5 | 1.2872 | 0.05567 | -0.003 | 23.122
16 | 1.2872 | 0.06158 | -0.0036 | 20.9029
16.5 | 1.2985 | 0.06654 | -0.0046 | 19.5146
17 | 1.3026 | 0.07254 | -0.0061 | 17.957
17.5 | 1.303 | 0.07919 | -0.008 | 16.4541
18 | 1.305 | 0.08598 | -0.0103 | 15.1779
18.5 | 1.3017 | 0.09362 | -0.0131 | 13.9041
19 | 1.2988 | 0.10143 | -0.0162 | 12.8049
19.5 | 1.2951 | 0.10979 | -0.02 | 11.7962
20 | 1.2911 | 0.11824 | -0.0242 | 10.9193

## 27. Re 500k Mach 0.10 (1)
BIGFOIL.COM POLAR EXPORT
GA 35-216
GA 35-216 |  |  |  | Cl Max: | 1.478 | at alpha= | 14.5 | deg
JavaFoil+Calcfoil stall+Eppler ext transition |  |  |  | L/D Max: | 105.107 | at alpha= | 7 | deg
Re: | 500000 |  |  | Cd Min: | 0.00763 | at alpha= | 0 | deg
Mach: | 0.1 |  |  | Cl=0 at alpha= | -1.6613 | deg
|  |  |  | @ Cl=0.1, Cd= | 0.0077013
|  |  |  | @ Cl=0.4, Cd= | 0.0078677
|  |  |  | @ Cl=0.6, Cd= | 0.0080725
alpha (deg) | Cl | Cd | Cm | Cl/Cd
-14.5 | -0.813 | 0.11179 | -0.004 | -7.271
-14 | -0.815 | 0.1039 | -0.005 | -7.848
-13.5 | -0.815 | 0.09803 | -0.005 | -8.318
-13 | -0.812 | 0.09236 | -0.006 | -8.796
-12.5 | -0.804 | 0.08822 | -0.006 | -9.115
-12 | -0.794 | 0.08225 | -0.006 | -9.655
-11.5 | -0.782 | 0.07639 | -0.007 | -10.234
-11 | -0.764 | 0.07092 | -0.008 | -10.776
-10.5 | -0.747 | 0.0654 | -0.009 | -11.425
-10 | -0.722 | 0.06208 | -0.01 | -11.63
-9.5 | -0.818 | 0.01895 | -0.018 | -43.18
-9 | -0.788 | 0.0173 | -0.019 | -45.553
-8.5 | -0.751 | 0.01612 | -0.019 | -46.616
-8 | -0.711 | 0.0151 | -0.02 | -47.058
-7.5 | -0.667 | 0.0145 | -0.021 | -45.976
-7 | -0.619 | 0.01368 | -0.022 | -45.262
-6.5 | -0.57 | 0.01279 | -0.023 | -44.556
-6 | -0.518 | 0.01225 | -0.024 | -42.269
-5.5 | -0.463 | 0.0121 | -0.025 | -38.229
-5 | -0.405 | 0.01168 | -0.025 | -34.679
-4.5 | -0.346 | 0.01133 | -0.026 | -30.543
-4 | -0.286 | 0.01072 | -0.027 | -26.707
-3.5 | -0.226 | 0.01081 | -0.028 | -20.893
-3 | -0.165 | 0.00792 | -0.029 | -20.811
-2.5 | -0.103 | 0.00783 | -0.029 | -13.212
-2 | -0.042 | 0.00778 | -0.03 | -5.378
-1.5 | 0.02 | 0.00775 | -0.031 | 2.569
-1 | 0.082 | 0.00771 | -0.032 | 10.607
-0.5 | 0.144 | 0.00768 | -0.033 | 18.689
0 | 0.207 | 0.00763 | -0.034 | 27.178
0.5 | 0.27 | 0.00768 | -0.034 | 35.119
1 | 0.332 | 0.0078 | -0.035 | 42.581
1.5 | 0.394 | 0.00786 | -0.036 | 50.169
2 | 0.456 | 0.00794 | -0.037 | 57.366
2.5 | 0.518 | 0.00797 | -0.038 | 64.986
3 | 0.58 | 0.00802 | -0.039 | 72.216
3.5 | 0.641 | 0.00818 | -0.039 | 78.413
4 | 0.703 | 0.00828 | -0.04 | 84.858
4.5 | 0.764 | 0.0085 | -0.041 | 89.891
5 | 0.825 | 0.00867 | -0.042 | 95.161
5.5 | 0.885 | 0.00896 | -0.043 | 98.708
6 | 0.944 | 0.00928 | -0.043 | 101.771
6.5 | 1.003 | 0.00974 | -0.044 | 102.989
7 | 1.061 | 0.01009 | -0.045 | 105.107
7.5 | 1.08 | 0.01653 | -0.044 | 65.302
8 | 1.128 | 0.0177 | -0.045 | 63.718
8.5 | 1.174 | 0.01895 | -0.045 | 61.954
9 | 1.216 | 0.02131 | -0.046 | 57.086
9.5 | 1.258 | 0.02253 | -0.047 | 55.854
10 | 1.297 | 0.02396 | -0.047 | 54.139
10.5 | 1.333 | 0.02542 | -0.048 | 52.436
11 | 1.364 | 0.02813 | -0.048 | 48.491
11.5 | 1.393 | 0.02993 | -0.049 | 46.532
12 | 1.418 | 0.032 | -0.049 | 44.314
12.5 | 1.439 | 0.03416 | -0.05 | 42.13
13 | 1.456 | 0.0367 | -0.05 | 39.666
13.5 | 1.468 | 0.03953 | -0.051 | 37.147
14 | 1.476 | 0.04289 | -0.051 | 34.402
14.5 | 1.478 | 0.04661 | -0.051 | 31.71
15 | 1.476 | 0.05073 | -0.052 | 29.104
15.5 | 1.468 | 0.056 | -0.052 | 26.219
16 | 1.453 | 0.06303 | -0.052 | 23.05
16.5 | 1.43 | 0.07187 | -0.051 | 19.902
17 | 1.376 | 0.09437 | -0.048 | 14.582
17.5 | 1.309 | 0.12729 | -0.042 | 10.281
18 | 1.274 | 0.14509 | -0.038 | 8.779
18.5 | 1.247 | 0.15376 | -0.037 | 8.108
19 | 1.211 | 0.16678 | -0.035 | 7.26
19.5 | 1.175 | 0.17877 | -0.031 | 6.572

## 28. Re 500k Mach 0.10 (2)
BIGFOIL.COM POLAR EXPORT
GA 35-216
GA 35-216 |  |  |  | Cl Max: | 1.2949 | at alpha= | 18 | deg
XFOIL ncrit=9 |  |  |  | L/D Max: | 96.1886 | at alpha= | 7 | deg
Re: | 500000 |  |  | Cd Min: | 0.19619 | at alpha= | -17.5 | deg
Mach: | 0.1 |  |  | Cl=0 at alpha= | -1.6044 | deg
|  |  |  | @ Cl=0.1, Cd= | 0.00852
|  |  |  | @ Cl=0.4, Cd= | 0.00859
|  |  |  | @ Cl=0.6, Cd= | 0.0087775
alpha (deg) | Cl | Cd | Cm | Cl/Cd
-17.5 | -0.5793 | 0.19619 | 0.0215 | -2.9527
-17 | -0.581 | 0.18387 | 0.0131 | -3.1598
-16.5 | -0.562 | 0.17769 | 0.0107 | -3.1628
-16 | -0.542 | 0.17215 | 0.008 | -3.1484
-15.5 | -0.5279 | 0.16499 | 0.0041 | -3.1996
-14.5 | -0.6775 | 0.09724 | -0.0292 | -6.9673
-14 | -0.7664 | 0.07219 | -0.0463 | -10.6164
-13.5 | -0.8364 | 0.05607 | -0.0552 | -14.9171
-13 | -0.8674 | 0.0472 | -0.0582 | -18.3771
-12.5 | -0.8872 | 0.04015 | -0.0588 | -22.0971
-12 | -0.8765 | 0.03471 | -0.0609 | -25.2521
-11.5 | -0.8749 | 0.03128 | -0.0567 | -27.9699
-11 | -0.868 | 0.0289 | -0.0519 | -30.0346
-10.5 | -0.8411 | 0.02583 | -0.0492 | -32.5629
-10 | -0.8118 | 0.02421 | -0.0463 | -33.5316
-9.5 | -0.7759 | 0.02247 | -0.044 | -34.5305
-9 | -0.7372 | 0.02104 | -0.0419 | -35.038
-8.5 | -0.6992 | 0.01923 | -0.04 | -36.3599
-8 | -0.6554 | 0.01819 | -0.0386 | -36.0308
-7 | -0.5693 | 0.01567 | -0.0356 | -36.3306
-6.5 | -0.521 | 0.01483 | -0.0347 | -35.1315
-6 | -0.4726 | 0.01384 | -0.0339 | -34.1474
-5.5 | -0.4218 | 0.01304 | -0.0334 | -32.3466
-5 | -0.3695 | 0.01231 | -0.033 | -30.0162
-4.5 | -0.3243 | 0.01047 | -0.0323 | -30.9742
-4 | -0.2763 | 0.00903 | -0.0319 | -30.598
-3.5 | -0.2195 | 0.00882 | -0.0321 | -24.8866
-3 | -0.1618 | 0.0087 | -0.0323 | -18.5977
-2.5 | -0.1039 | 0.00867 | -0.0326 | -11.9839
-2 | -0.0462 | 0.00859 | -0.0328 | -5.3783
-1.5 | 0.0122 | 0.00859 | -0.0333 | 1.4203
-1 | 0.0708 | 0.00851 | -0.0337 | 8.3196
-0.5 | 0.1293 | 0.00853 | -0.0342 | 15.1583
0 | 0.1879 | 0.00848 | -0.0347 | 22.158
0.5 | 0.2462 | 0.00853 | -0.0351 | 28.8628
1 | 0.3047 | 0.00851 | -0.0356 | 35.8049
1.5 | 0.3628 | 0.00859 | -0.0359 | 42.2352
2 | 0.421 | 0.00859 | -0.0363 | 49.0105
2.5 | 0.4787 | 0.00868 | -0.0366 | 55.1498
3 | 0.5362 | 0.0087 | -0.0369 | 61.6322
3.5 | 0.5931 | 0.00878 | -0.037 | 67.5513
4 | 0.649 | 0.00876 | -0.0369 | 74.0868
4.5 | 0.7049 | 0.00885 | -0.0368 | 79.6497
5 | 0.76 | 0.00896 | -0.0366 | 84.8214
5.5 | 0.8142 | 0.00909 | -0.0363 | 89.571
6 | 0.8667 | 0.00928 | -0.0356 | 93.3944
6.5 | 0.9155 | 0.00954 | -0.0343 | 95.9644
7 | 0.959 | 0.00997 | -0.0321 | 96.1886
7.5 | 1.0006 | 0.01073 | -0.0299 | 93.2526
8 | 1.0464 | 0.01247 | -0.0305 | 83.9134
8.5 | 1.0743 | 0.01412 | -0.0275 | 76.0836
9 | 1.0938 | 0.01562 | -0.023 | 70.0256
9.5 | 1.1114 | 0.01735 | -0.019 | 64.0576
10 | 1.1319 | 0.01927 | -0.0159 | 58.739
10.5 | 1.1502 | 0.02154 | -0.0132 | 53.3983
11 | 1.168 | 0.02403 | -0.0108 | 48.6059
11.5 | 1.185 | 0.02673 | -0.0087 | 44.3322
12 | 1.1997 | 0.02975 | -0.0068 | 40.3261
12.5 | 1.2127 | 0.03305 | -0.0052 | 36.6929
13 | 1.2286 | 0.03626 | -0.004 | 33.8831
13.5 | 1.236 | 0.04038 | -0.0029 | 30.6092
14 | 1.2514 | 0.04401 | -0.0024 | 28.4344
14.5 | 1.2616 | 0.04833 | -0.0021 | 26.1039
15 | 1.2701 | 0.05305 | -0.0021 | 23.9416
15.5 | 1.2807 | 0.05777 | -0.0026 | 22.1689
16 | 1.2827 | 0.06363 | -0.0034 | 20.1587
16.5 | 1.2917 | 0.06898 | -0.0045 | 18.7257
17 | 1.2914 | 0.07565 | -0.0062 | 17.0707
17.5 | 1.2943 | 0.08223 | -0.0082 | 15.74
18 | 1.2949 | 0.08937 | -0.0108 | 14.4892
18.5 | 1.2892 | 0.09738 | -0.0137 | 13.2389
19 | 1.2871 | 0.10544 | -0.0172 | 12.2069
19.5 | 1.2826 | 0.11405 | -0.0213 | 11.2459
20 | 1.2779 | 0.12277 | -0.0258 | 10.4089

## 29. Re 500k Mach 0.25 (1)
BIGFOIL.COM POLAR EXPORT
GA 35-216
GA 35-216 |  |  |  | Cl Max: | 1.415 | at alpha= | 13 | deg
JavaFoil+Calcfoil stall+Eppler ext transition |  |  |  | L/D Max: | 101.099 | at alpha= | 6 | deg
Re: | 500000 |  |  | Cd Min: | 0.00773 | at alpha= | 0 | deg
Mach: | 0.25 |  |  | Cl=0 at alpha= | -1.6587 | deg
|  |  |  | @ Cl=0.1, Cd= | 0.0077925
|  |  |  | @ Cl=0.4, Cd= | 0.0079845
|  |  |  | @ Cl=0.6, Cd= | 0.0082409
alpha (deg) | Cl | Cd | Cm | Cl/Cd
-14 | -0.667 | 0.11073 | -0.005 | -6.028
-13.5 | -0.692 | 0.1048 | -0.005 | -6.602
-13 | -0.71 | 0.09747 | -0.005 | -7.286
-12.5 | -0.723 | 0.09244 | -0.005 | -7.822
-12 | -0.73 | 0.0859 | -0.006 | -8.501
-11.5 | -0.732 | 0.07993 | -0.006 | -9.157
-11 | -0.729 | 0.07499 | -0.008 | -9.728
-10.5 | -0.72 | 0.06905 | -0.008 | -10.424
-10 | -0.704 | 0.06512 | -0.009 | -10.817
-9.5 | -0.685 | 0.06079 | -0.01 | -11.274
-9 | -0.777 | 0.01936 | -0.019 | -40.13
-8.5 | -0.751 | 0.01726 | -0.02 | -43.526
-8 | -0.715 | 0.01601 | -0.021 | -44.662
-7.5 | -0.674 | 0.01526 | -0.022 | -44.164
-7 | -0.628 | 0.01427 | -0.023 | -44.039
-6.5 | -0.579 | 0.01345 | -0.023 | -43.073
-6 | -0.527 | 0.01268 | -0.024 | -41.593
-5.5 | -0.473 | 0.01238 | -0.025 | -38.179
-5 | -0.415 | 0.01197 | -0.026 | -34.702
-4.5 | -0.355 | 0.01154 | -0.027 | -30.782
-4 | -0.294 | 0.01118 | -0.028 | -26.29
-3.5 | -0.232 | 0.01101 | -0.029 | -21.071
-3 | -0.169 | 0.00803 | -0.029 | -21.092
-2.5 | -0.106 | 0.00792 | -0.03 | -13.41
-2 | -0.043 | 0.00788 | -0.031 | -5.456
-1.5 | 0.02 | 0.00784 | -0.032 | 2.608
-1 | 0.084 | 0.0078 | -0.033 | 10.769
-0.5 | 0.148 | 0.00777 | -0.034 | 18.984
0 | 0.213 | 0.00773 | -0.035 | 27.538
0.5 | 0.277 | 0.00779 | -0.035 | 35.581
1 | 0.341 | 0.00792 | -0.036 | 43.103
1.5 | 0.405 | 0.00799 | -0.037 | 50.726
2 | 0.468 | 0.0081 | -0.038 | 57.775
2.5 | 0.532 | 0.00814 | -0.039 | 65.335
3 | 0.595 | 0.00823 | -0.04 | 72.363
3.5 | 0.659 | 0.00837 | -0.04 | 78.688
4 | 0.722 | 0.00846 | -0.041 | 85.315
4.5 | 0.785 | 0.00867 | -0.042 | 90.523
5 | 0.847 | 0.00892 | -0.043 | 94.962
5.5 | 0.908 | 0.00923 | -0.044 | 98.455
6 | 0.969 | 0.00958 | -0.045 | 101.099
6.5 | 1.013 | 0.01068 | -0.045 | 94.846
7 | 1.05 | 0.01641 | -0.045 | 64.004
7.5 | 1.102 | 0.01757 | -0.045 | 62.722
8 | 1.15 | 0.01887 | -0.046 | 60.936
8.5 | 1.193 | 0.02138 | -0.046 | 55.815
9 | 1.236 | 0.02278 | -0.047 | 54.275
9.5 | 1.276 | 0.02418 | -0.048 | 52.76
10 | 1.312 | 0.02577 | -0.048 | 50.902
10.5 | 1.343 | 0.02749 | -0.049 | 48.854
11 | 1.368 | 0.03064 | -0.049 | 44.632
11.5 | 1.388 | 0.03304 | -0.05 | 42.012
12 | 1.404 | 0.03544 | -0.05 | 39.614
12.5 | 1.413 | 0.03806 | -0.051 | 37.126
13 | 1.415 | 0.0415 | -0.051 | 34.096
13.5 | 1.411 | 0.04521 | -0.051 | 31.197
14 | 1.396 | 0.05032 | -0.052 | 27.74
14.5 | 1.372 | 0.05698 | -0.051 | 24.077
15 | 1.328 | 0.0688 | -0.05 | 19.296
15.5 | 1.223 | 0.10678 | -0.042 | 11.453
16 | 1.163 | 0.13025 | -0.034 | 8.93
16.5 | 1.129 | 0.13883 | -0.034 | 8.129
17 | 1.084 | 0.15005 | -0.029 | 7.221
17.5 | 1.038 | 0.16005 | -0.023 | 6.483
18 | 0.988 | 0.16932 | -0.022 | 5.836

## 30. Re 500k Mach 0.25 (2)
BIGFOIL.COM POLAR EXPORT
GA 35-216
GA 35-216 |  |  |  | Cl Max: | 1.249 | at alpha= | 16 | deg
XFOIL ncrit=9 |  |  |  | L/D Max: | 94.6994 | at alpha= | 6.5 | deg
Re: | 500000 |  |  | Cd Min: | 0.1696 | at alpha= | -15.5 | deg
Mach: | 0.25 |  |  | Cl=0 at alpha= | -1.605 | deg
|  |  |  | @ Cl=0.1, Cd= | 0.0086868
|  |  |  | @ Cl=0.4, Cd= | 0.0087506
|  |  |  | @ Cl=0.6, Cd= | 0.0089685
alpha (deg) | Cl | Cd | Cm | Cl/Cd
-15.5 | -0.5223 | 0.1696 | 0.0057 | -3.0796
-15 | -0.5326 | 0.15412 | -0.0044 | -3.4557
-14.5 | -0.5143 | 0.14804 | -0.0064 | -3.4741
-13.5 | -0.631 | 0.09247 | -0.0337 | -6.8238
-13 | -0.6871 | 0.07319 | -0.0473 | -9.3879
-12.5 | -0.7243 | 0.06067 | -0.0555 | -11.9384
-11.5 | -0.7813 | 0.0413 | -0.0658 | -18.9177
-11 | -0.8044 | 0.03579 | -0.063 | -22.4756
-10.5 | -0.8096 | 0.0313 | -0.0591 | -25.8658
-10 | -0.7945 | 0.0281 | -0.0555 | -28.274
-9.5 | -0.772 | 0.0256 | -0.0517 | -30.1562
-9 | -0.7397 | 0.02333 | -0.0486 | -31.706
-8.5 | -0.7026 | 0.0212 | -0.0459 | -33.1415
-8 | -0.6628 | 0.01952 | -0.0437 | -33.9549
-7.5 | -0.6209 | 0.01808 | -0.0415 | -34.3418
-7 | -0.5771 | 0.01681 | -0.0396 | -34.3308
-6.5 | -0.5323 | 0.0155 | -0.0378 | -34.3419
-6 | -0.4842 | 0.01446 | -0.0365 | -33.4855
-5.5 | -0.4324 | 0.01355 | -0.0356 | -31.9114
-5 | -0.3797 | 0.01274 | -0.0349 | -29.8038
-4.5 | -0.3266 | 0.01176 | -0.0344 | -27.7721
-4 | -0.2848 | 0.00936 | -0.0333 | -30.4274
-3.5 | -0.227 | 0.00897 | -0.0334 | -25.3066
-3 | -0.1675 | 0.00889 | -0.0335 | -18.8414
-2.5 | -0.1075 | 0.00878 | -0.0337 | -12.2437
-2 | -0.0478 | 0.00879 | -0.0339 | -5.438
-1.5 | 0.0127 | 0.00872 | -0.0343 | 1.4564
-1 | 0.0733 | 0.0087 | -0.0347 | 8.4253
-0.5 | 0.134 | 0.00867 | -0.0353 | 15.4556
0 | 0.1945 | 0.00866 | -0.0357 | 22.4596
0.5 | 0.2549 | 0.00868 | -0.0362 | 29.3664
1 | 0.3152 | 0.00869 | -0.0366 | 36.2716
1.5 | 0.3753 | 0.00873 | -0.037 | 42.9897
2 | 0.4353 | 0.00878 | -0.0373 | 49.5786
2.5 | 0.4949 | 0.00883 | -0.0376 | 56.0476
3 | 0.5545 | 0.00893 | -0.0378 | 62.0941
3.5 | 0.6136 | 0.00898 | -0.0379 | 68.3296
4 | 0.6715 | 0.00901 | -0.0377 | 74.5283
4.5 | 0.7296 | 0.0091 | -0.0376 | 80.1758
5 | 0.7866 | 0.00922 | -0.0372 | 85.3145
5.5 | 0.8422 | 0.00939 | -0.0366 | 89.6912
6 | 0.8961 | 0.00959 | -0.0356 | 93.4411
6.5 | 0.9451 | 0.00998 | -0.0338 | 94.6994
7 | 0.9863 | 0.01057 | -0.0308 | 93.3113
7.5 | 1.0204 | 0.01179 | -0.0273 | 86.5479
8 | 1.0551 | 0.01381 | -0.0259 | 76.4012
8.5 | 1.0682 | 0.01561 | -0.0205 | 68.4305
9 | 1.085 | 0.01767 | -0.0164 | 61.4035
9.5 | 1.1021 | 0.02005 | -0.0131 | 54.9676
10 | 1.1226 | 0.02245 | -0.0105 | 50.0045
10.5 | 1.1398 | 0.02524 | -0.008 | 45.1585
11 | 1.1539 | 0.02841 | -0.0057 | 40.616
11.5 | 1.1686 | 0.03172 | -0.0039 | 36.8411
12 | 1.1828 | 0.03521 | -0.0023 | 33.5927
12.5 | 1.193 | 0.03924 | -0.001 | 30.4027
13 | 1.2064 | 0.04326 | -0.0001 | 27.8872
13.5 | 1.2146 | 0.04795 | 0.0004 | 25.3306
14 | 1.2271 | 0.0525 | 0.0006 | 23.3733
14.5 | 1.2329 | 0.05791 | 0.0004 | 21.2899
15 | 1.2423 | 0.06327 | -0.0003 | 19.6349
15.5 | 1.2434 | 0.06974 | -0.0015 | 17.8291
16 | 1.249 | 0.07606 | -0.003 | 16.4212
16.5 | 1.2469 | 0.08349 | -0.0052 | 14.9347
17 | 1.2459 | 0.09124 | -0.0079 | 13.6552
17.5 | 1.2429 | 0.09952 | -0.0113 | 12.4889
18 | 1.2358 | 0.10849 | -0.0152 | 11.3909
18.5 | 1.2267 | 0.11836 | -0.0201 | 10.3641
19 | 1.2169 | 0.12858 | -0.0255 | 9.4641
19.5 | 1.2078 | 0.1389 | -0.0315 | 8.6955
20 | 1.1986 | 0.14926 | -0.0379 | 8.0303

## 31. Re 500k Mach 0.50 (1)
BIGFOIL.COM POLAR EXPORT
GA 35-216
GA 35-216 |  |  |  | Cl Max: | 1.26 | at alpha= | 9 | deg
JavaFoil+Calcfoil stall+Eppler ext transition |  |  |  | L/D Max: | 83.53 | at alpha= | 6 | deg
Re: | 500000 |  |  | Cd Min: | 0.00824 | at alpha= | -1 | deg
Mach: | 0.5 |  |  | Cl=0 at alpha= | -1.662 | deg
|  |  |  | @ Cl=0.1, Cd= | 0.0082417
|  |  |  | @ Cl=0.4, Cd= | 0.0085264
|  |  |  | @ Cl=0.6, Cd= | 0.0089961
alpha (deg) | Cl | Cd | Cm | Cl/Cd
-20 | -1.026 | 0.23121 | -0.003 | -4.437
-19.5 | -0.999 | 0.22903 | -0.003 | -4.363
-19 | -0.972 | 0.22075 | -0.003 | -4.404
-18.5 | -0.945 | 0.21498 | -0.004 | -4.396
-18 | -0.92 | 0.20495 | -0.004 | -4.491
-17.5 | -0.889 | 0.19793 | -0.004 | -4.492
-17 | -0.861 | 0.19102 | -0.005 | -4.505
-16.5 | -0.833 | 0.18394 | -0.005 | -4.528
-16 | -0.805 | 0.18062 | -0.005 | -4.458
-15.5 | -0.778 | 0.17409 | -0.006 | -4.468
-15 | -0.75 | 0.16341 | -0.006 | -4.592
-14.5 | -0.723 | 0.15839 | -0.006 | -4.564
-14 | -0.696 | 0.15572 | -0.007 | -4.467
-13.5 | -0.668 | 0.15184 | -0.007 | -4.399
-13 | -0.638 | 0.13639 | -0.007 | -4.681
-12.5 | -0.611 | 0.13223 | -0.007 | -4.617
-12 | -0.583 | 0.12669 | -0.007 | -4.6
-11.5 | -0.555 | 0.12348 | -0.008 | -4.495
-11 | -0.527 | 0.11832 | -0.008 | -4.456
-10.5 | -0.499 | 0.11647 | -0.009 | -4.288
-10 | -0.471 | 0.10344 | -0.008 | -4.554
-9.5 | -0.443 | 0.10069 | -0.009 | -4.4
-9 | -0.415 | 0.07967 | -0.009 | -5.208
-8.5 | -0.387 | 0.06479 | -0.009 | -5.974
-8 | -0.359 | 0.05959 | -0.009 | -6.018
-7.5 | -0.497 | 0.05381 | -0.009 | -9.238
-7 | -0.519 | 0.0486 | -0.012 | -10.676
-6.5 | -0.597 | 0.01682 | -0.026 | -35.508
-6 | -0.558 | 0.01545 | -0.027 | -36.134
-5.5 | -0.509 | 0.01414 | -0.028 | -35.974
-5 | -0.452 | 0.01328 | -0.029 | -34.007
-4.5 | -0.39 | 0.01253 | -0.03 | -31.104
-4 | -0.325 | 0.0123 | -0.031 | -26.452
-3.5 | -0.258 | 0.01175 | -0.032 | -21.972
-3 | -0.189 | 0.00858 | -0.033 | -22.01
-2.5 | -0.119 | 0.0084 | -0.034 | -14.115
-2 | -0.048 | 0.00835 | -0.035 | -5.752
-1.5 | 0.023 | 0.00825 | -0.036 | 2.772
-1 | 0.094 | 0.00824 | -0.037 | 11.396
-0.5 | 0.165 | 0.00826 | -0.038 | 19.961
0 | 0.238 | 0.00826 | -0.039 | 28.812
0.5 | 0.31 | 0.00838 | -0.04 | 36.958
1 | 0.381 | 0.0085 | -0.04 | 44.886
1.5 | 0.453 | 0.0086 | -0.041 | 52.698
2 | 0.523 | 0.0088 | -0.042 | 59.372
2.5 | 0.594 | 0.00898 | -0.043 | 66.108
3 | 0.665 | 0.00917 | -0.044 | 72.483
3.5 | 0.725 | 0.00984 | -0.045 | 73.713
4 | 0.788 | 0.01024 | -0.045 | 76.966
4.5 | 0.854 | 0.01069 | -0.046 | 79.886
5 | 0.919 | 0.01128 | -0.047 | 81.44
5.5 | 0.981 | 0.01175 | -0.047 | 83.466
6 | 1.041 | 0.01246 | -0.048 | 83.53
6.5 | 1.087 | 0.0195 | -0.048 | 55.746
7 | 1.141 | 0.02119 | -0.049 | 53.846
7.5 | 1.189 | 0.0233 | -0.05 | 51.047
8 | 1.226 | 0.02666 | -0.05 | 45.996
8.5 | 1.253 | 0.02898 | -0.051 | 43.252
9 | 1.26 | 0.03299 | -0.051 | 38.195
9.5 | 1.236 | 0.03677 | -0.052 | 33.601
10 | 1.129 | 0.04145 | -0.052 | 27.246
10.5 | 0.777 | 0.05111 | -0.051 | 15.212
11 | 0.718 | 0.09518 | -0.028 | 7.545
11.5 | 0.745 | 0.12614 | -0.026 | 5.904
12 | 0.773 | 0.13316 | -0.027 | 5.802
12.5 | 0.8 | 0.13743 | -0.027 | 5.825
13 | 0.829 | 0.14529 | -0.029 | 5.708
13.5 | 0.859 | 0.15603 | -0.032 | 5.505
14 | 0.887 | 0.16142 | -0.033 | 5.493

## 32. Re 500k Mach 0.50 (2)
BIGFOIL.COM POLAR EXPORT
GA 35-216
GA 35-216 |  |  |  | Cl Max: | 1.1262 | at alpha= | 13 | deg
XFOIL ncrit=9 |  |  |  | L/D Max: | 88.2168 | at alpha= | 6 | deg
Re: | 500000 |  |  | Cd Min: | 0.25956 | at alpha= | -20 | deg
Mach: | 0.5 |  |  | Cl=0 at alpha= | -1.6072 | deg
|  |  |  | @ Cl=0.1, Cd= | 0.0094586
|  |  |  | @ Cl=0.4, Cd= | 0.0095582
|  |  |  | @ Cl=0.6, Cd= | 0.009852
alpha (deg) | Cl | Cd | Cm | Cl/Cd
-20 | -0.719 | 0.25956 | 0.0568 | -2.7701
-19.5 | -0.7026 | 0.25025 | 0.0491 | -2.8076
-19 | -0.6762 | 0.24214 | 0.0453 | -2.7926
-18.5 | -0.6516 | 0.23487 | 0.0409 | -2.7743
-18 | -0.6286 | 0.22701 | 0.0359 | -2.769
-17.5 | -0.6099 | 0.21781 | 0.0294 | -2.8001
-17 | -0.5907 | 0.20878 | 0.0237 | -2.8293
-16.5 | -0.5639 | 0.20189 | 0.0203 | -2.7931
-16 | -0.5416 | 0.19414 | 0.0156 | -2.7897
-15.5 | -0.5321 | 0.18359 | 0.0072 | -2.8983
-15 | -0.5076 | 0.1754 | 0.0036 | -2.894
-14.5 | -0.4831 | 0.16809 | -0.0003 | -2.8741
-14 | -0.4597 | 0.15966 | -0.0065 | -2.8792
-13.5 | -0.4552 | 0.14712 | -0.0161 | -3.0941
-13 | -0.4392 | 0.13992 | -0.0178 | -3.1389
-12.5 | -0.4382 | 0.12724 | -0.0239 | -3.4439
-12 | -0.4222 | 0.12047 | -0.0265 | -3.5046
-11.5 | -0.4455 | 0.10267 | -0.0361 | -4.3391
-11 | -0.4656 | 0.0877 | -0.0446 | -5.309
-10.5 | -0.4932 | 0.07298 | -0.0546 | -6.758
-10 | -0.5225 | 0.06069 | -0.0632 | -8.6093
-9.5 | -0.5524 | 0.05021 | -0.0696 | -11.0018
-9 | -0.5742 | 0.0421 | -0.0729 | -13.639
-8.5 | -0.5895 | 0.03563 | -0.0734 | -16.545
-8 | -0.597 | 0.03021 | -0.0713 | -19.7617
-7.5 | -0.5887 | 0.02592 | -0.0675 | -22.7122
-7 | -0.564 | 0.02244 | -0.0629 | -25.1337
-6.5 | -0.5337 | 0.02002 | -0.058 | -26.6583
-6 | -0.4988 | 0.01798 | -0.0531 | -27.7419
-5.5 | -0.4563 | 0.0164 | -0.0492 | -27.8232
-5 | -0.4095 | 0.015 | -0.046 | -27.3
-4.5 | -0.3567 | 0.01374 | -0.0437 | -25.9607
-4 | -0.2994 | 0.01269 | -0.0419 | -23.5934
-3.5 | -0.2569 | 0.01004 | -0.0398 | -25.5876
-3 | -0.1922 | 0.00959 | -0.0391 | -20.0417
-2.5 | -0.1234 | 0.00949 | -0.039 | -13.0032
-2 | -0.0546 | 0.00949 | -0.0389 | -5.7534
-1.5 | 0.0149 | 0.00949 | -0.0391 | 1.5701
-1 | 0.0842 | 0.00947 | -0.0394 | 8.8912
-0.5 | 0.1537 | 0.00942 | -0.0398 | 16.3163
0 | 0.2229 | 0.00945 | -0.0402 | 23.5873
0.5 | 0.292 | 0.00946 | -0.0406 | 30.8668
1 | 0.3611 | 0.00953 | -0.041 | 37.8909
1.5 | 0.43 | 0.00958 | -0.0413 | 44.8852
2 | 0.4987 | 0.00969 | -0.0416 | 51.4654
2.5 | 0.5675 | 0.00979 | -0.0416 | 57.9673
3 | 0.6356 | 0.00992 | -0.0416 | 64.0726
3.5 | 0.7034 | 0.01003 | -0.0412 | 70.1296
4 | 0.7694 | 0.01006 | -0.0402 | 76.4811
4.5 | 0.835 | 0.01024 | -0.0392 | 81.543
5 | 0.8985 | 0.0105 | -0.0376 | 85.5714
5.5 | 0.9584 | 0.01087 | -0.0354 | 88.1693
6 | 1.0092 | 0.01144 | -0.0317 | 88.2168
6.5 | 1.0269 | 0.01278 | -0.0236 | 80.3521
7 | 1.0061 | 0.01513 | -0.0118 | 66.497
7.5 | 1.0164 | 0.0192 | -0.0098 | 52.9375
8 | 1.0223 | 0.0231 | -0.0061 | 44.2554
8.5 | 1.0345 | 0.02683 | -0.003 | 38.5576
9 | 1.047 | 0.03077 | -0.0003 | 34.0266
9.5 | 1.0609 | 0.03483 | 0.002 | 30.4594
10 | 1.0738 | 0.03929 | 0.0038 | 27.3301
10.5 | 1.0857 | 0.04412 | 0.0052 | 24.6079
11 | 1.0969 | 0.04925 | 0.0063 | 22.2721
11.5 | 1.1062 | 0.05485 | 0.0069 | 20.1677
12 | 1.1181 | 0.06056 | 0.0071 | 18.4627
12.5 | 1.1246 | 0.06706 | 0.0066 | 16.7701
13 | 1.1262 | 0.07451 | 0.0052 | 15.1147
13.5 | 1.1231 | 0.08285 | 0.003 | 13.5558
14 | 1.1143 | 0.09243 | -0.0008 | 12.0556
14.5 | 1.0946 | 0.10398 | -0.0064 | 10.527
15 | 1.0699 | 0.11699 | -0.0138 | 9.1452
15.5 | 1.0454 | 0.1308 | -0.0224 | 7.9924
16 | 1.0234 | 0.14474 | -0.0316 | 7.0706
16.5 | 0.9718 | 0.16572 | -0.0463 | 5.8641
17 | 0.9338 | 0.18645 | -0.0599 | 5.0083
17.5 | 0.9281 | 0.20097 | -0.0689 | 4.6181
18 | 0.9293 | 0.21486 | -0.0772 | 4.3251

## 33. Re 750k Mach 0.00 (1)
BIGFOIL.COM POLAR EXPORT
GA 35-216
GA 35-216 |  |  |  | Cl Max: | 1.5 | at alpha= | 15 | deg
JavaFoil+Calcfoil stall+Eppler ext transition |  |  |  | L/D Max: | 117.127 | at alpha= | 7 | deg
Re: | 750000 |  |  | Cd Min: | 0.00677 | at alpha= | 0 | deg
Mach: | 0 |  |  | Cl=0 at alpha= | -1.6613 | deg
|  |  |  | @ Cl=0.1, Cd= | 0.0068269
|  |  |  | @ Cl=0.4, Cd= | 0.0069918
|  |  |  | @ Cl=0.6, Cd= | 0.0071715
alpha (deg) | Cl | Cd | Cm | Cl/Cd
-16.5 | -0.811 | 0.13033 | -0.004 | -6.226
-16 | -0.821 | 0.12411 | -0.004 | -6.615
-15.5 | -0.828 | 0.11895 | -0.004 | -6.959
-15 | -0.833 | 0.11154 | -0.005 | -7.467
-14.5 | -0.834 | 0.10684 | -0.005 | -7.806
-14 | -0.835 | 0.09876 | -0.006 | -8.455
-13.5 | -0.832 | 0.09298 | -0.006 | -8.949
-13 | -0.828 | 0.08665 | -0.007 | -9.557
-12.5 | -0.816 | 0.08378 | -0.007 | -9.738
-12 | -0.803 | 0.07914 | -0.007 | -10.15
-11.5 | -0.905 | 0.02694 | -0.014 | -33.579
-11 | -0.899 | 0.02217 | -0.015 | -40.554
-10.5 | -0.882 | 0.01957 | -0.016 | -45.065
-10 | -0.857 | 0.01843 | -0.017 | -46.503
-9.5 | -0.826 | 0.01671 | -0.018 | -49.433
-9 | -0.792 | 0.01554 | -0.019 | -50.972
-8.5 | -0.754 | 0.0144 | -0.019 | -52.391
-8 | -0.712 | 0.01432 | -0.02 | -49.764
-7.5 | -0.668 | 0.01313 | -0.021 | -50.854
-7 | -0.62 | 0.01242 | -0.022 | -49.948
-6.5 | -0.57 | 0.01162 | -0.023 | -49.089
-6 | -0.517 | 0.01118 | -0.024 | -46.217
-5.5 | -0.461 | 0.01104 | -0.025 | -41.729
-5 | -0.403 | 0.01066 | -0.025 | -37.835
-4.5 | -0.345 | 0.01033 | -0.026 | -33.367
-4 | -0.285 | 0.00985 | -0.027 | -28.924
-3.5 | -0.225 | 0.00989 | -0.028 | -22.735
-3 | -0.164 | 0.00704 | -0.029 | -23.304
-2.5 | -0.103 | 0.00699 | -0.029 | -14.731
-2 | -0.042 | 0.0069 | -0.03 | -6.033
-1.5 | 0.02 | 0.00687 | -0.031 | 2.884
-1 | 0.081 | 0.00683 | -0.032 | 11.907
-0.5 | 0.143 | 0.00682 | -0.033 | 20.967
0 | 0.206 | 0.00677 | -0.033 | 30.481
0.5 | 0.268 | 0.00688 | -0.034 | 38.973
1 | 0.33 | 0.00694 | -0.035 | 47.637
1.5 | 0.392 | 0.00698 | -0.036 | 56.215
2 | 0.453 | 0.00707 | -0.037 | 64.098
2.5 | 0.515 | 0.00703 | -0.038 | 73.219
3 | 0.577 | 0.00713 | -0.038 | 80.845
3.5 | 0.638 | 0.00724 | -0.039 | 88.149
4 | 0.699 | 0.00738 | -0.04 | 94.685
4.5 | 0.76 | 0.00752 | -0.041 | 101.076
5 | 0.821 | 0.0077 | -0.042 | 106.603
5.5 | 0.88 | 0.00797 | -0.042 | 110.44
6 | 0.939 | 0.00824 | -0.043 | 113.952
6.5 | 0.998 | 0.00866 | -0.044 | 115.269
7 | 1.056 | 0.00901 | -0.045 | 117.127
7.5 | 1.08 | 0.01477 | -0.044 | 73.123
8 | 1.128 | 0.01586 | -0.045 | 71.116
8.5 | 1.175 | 0.01692 | -0.045 | 69.461
9 | 1.217 | 0.01921 | -0.046 | 63.354
9.5 | 1.259 | 0.02032 | -0.047 | 61.964
10 | 1.299 | 0.02153 | -0.047 | 60.327
10.5 | 1.336 | 0.02288 | -0.048 | 58.37
11 | 1.369 | 0.0243 | -0.048 | 56.331
11.5 | 1.397 | 0.02703 | -0.049 | 51.676
12 | 1.424 | 0.02884 | -0.049 | 49.371
12.5 | 1.447 | 0.03077 | -0.05 | 47.009
13 | 1.465 | 0.03304 | -0.05 | 44.36
13.5 | 1.481 | 0.03528 | -0.051 | 41.973
14 | 1.491 | 0.03814 | -0.051 | 39.095
14.5 | 1.498 | 0.04091 | -0.052 | 36.618
15 | 1.5 | 0.04441 | -0.052 | 33.781
15.5 | 1.499 | 0.04785 | -0.052 | 31.331
16 | 1.492 | 0.05245 | -0.053 | 28.454
16.5 | 1.482 | 0.05745 | -0.053 | 25.799
17 | 1.465 | 0.06412 | -0.053 | 22.851
17.5 | 1.442 | 0.07288 | -0.052 | 19.791
18 | 1.412 | 0.08331 | -0.052 | 16.951
18.5 | 1.357 | 0.10315 | -0.049 | 13.16
19 | 1.302 | 0.12601 | -0.046 | 10.335
19.5 | 1.254 | 0.1468 | -0.043 | 8.542
20 | 1.215 | 0.16239 | -0.041 | 7.48

## 34. Re 750k Mach 0.00 (2)
BIGFOIL.COM POLAR EXPORT
GA 35-216
GA 35-216 |  |  |  | Cl Max: | 1.3705 | at alpha= | 18 | deg
XFOIL ncrit=9 |  |  |  | L/D Max: | 106.775 | at alpha= | 6.5 | deg
Re: | 750000 |  |  | Cd Min: | 0.21548 | at alpha= | -19 | deg
Mach: | 0 |  |  | Cl=0 at alpha= | -1.606 | deg
|  |  |  | @ Cl=0.1, Cd= | 0.0072152
|  |  |  | @ Cl=0.4, Cd= | 0.0072063
|  |  |  | @ Cl=0.6, Cd= | 0.007387
alpha (deg) | Cl | Cd | Cm | Cl/Cd
-19 | -0.6257 | 0.21548 | 0.0335 | -2.9037
-18.5 | -0.6228 | 0.2035 | 0.026 | -3.0604
-18 | -0.6055 | 0.19702 | 0.0228 | -3.0733
-17.5 | -0.5862 | 0.19151 | 0.0197 | -3.0609
-17 | -0.8462 | 0.10428 | -0.0227 | -8.1147
-16.5 | -0.9067 | 0.08391 | -0.0357 | -10.8056
-16 | -0.949 | 0.0694 | -0.0443 | -13.6744
-15.5 | -0.9759 | 0.05885 | -0.0498 | -16.5828
-15 | -0.9889 | 0.05123 | -0.0531 | -19.3031
-14.5 | -0.9994 | 0.04442 | -0.0549 | -22.4989
-14 | -1.0061 | 0.03834 | -0.0552 | -26.2415
-13.5 | -0.9977 | 0.03421 | -0.055 | -29.164
-13 | -0.9813 | 0.03114 | -0.0547 | -31.5125
-12.5 | -0.9477 | 0.02821 | -0.0568 | -33.5945
-12 | -0.9337 | 0.02604 | -0.0537 | -35.8564
-11.5 | -0.9153 | 0.02404 | -0.0506 | -38.074
-11 | -0.891 | 0.02264 | -0.0477 | -39.3551
-10.5 | -0.8771 | 0.02054 | -0.043 | -42.702
-10 | -0.8464 | 0.01937 | -0.0401 | -43.6964
-9.5 | -0.8092 | 0.01821 | -0.038 | -44.4371
-9 | -0.7668 | 0.01725 | -0.0365 | -44.4522
-8.5 | -0.7271 | 0.01596 | -0.0347 | -45.5576
-8 | -0.6793 | 0.01523 | -0.0338 | -44.6028
-7.5 | -0.6331 | 0.01423 | -0.0329 | -44.4905
-7 | -0.5839 | 0.01347 | -0.0322 | -43.3482
-6.5 | -0.5315 | 0.01287 | -0.032 | -41.2976
-6 | -0.4805 | 0.01214 | -0.0316 | -39.5799
-5.5 | -0.4272 | 0.01152 | -0.0314 | -37.0833
-5 | -0.3732 | 0.01099 | -0.0314 | -33.9581
-4.5 | -0.3204 | 0.01015 | -0.0313 | -31.5665
-4 | -0.2748 | 0.00823 | -0.0309 | -33.39
-3.5 | -0.2197 | 0.00765 | -0.0311 | -28.719
-3 | -0.1623 | 0.00752 | -0.0315 | -21.5824
-2.5 | -0.1039 | 0.0074 | -0.032 | -14.0405
-2 | -0.0461 | 0.00734 | -0.0324 | -6.2807
-1.5 | 0.0124 | 0.00726 | -0.0329 | 1.708
-0.5 | 0.1297 | 0.0072 | -0.034 | 18.0139
0 | 0.1882 | 0.00718 | -0.0346 | 26.2117
0.5 | 0.2467 | 0.00718 | -0.0351 | 34.3593
1 | 0.3052 | 0.00717 | -0.0357 | 42.5662
1.5 | 0.3634 | 0.0072 | -0.0362 | 50.4722
2 | 0.4216 | 0.00721 | -0.0367 | 58.4743
2.5 | 0.4796 | 0.00725 | -0.0371 | 66.1517
3 | 0.5371 | 0.00734 | -0.0375 | 73.1744
3.5 | 0.5943 | 0.00738 | -0.0378 | 80.5285
4 | 0.6513 | 0.00745 | -0.0381 | 87.4228
4.5 | 0.7082 | 0.00755 | -0.0384 | 93.8013
5 | 0.7643 | 0.0077 | -0.0386 | 99.2597
5.5 | 0.8194 | 0.0079 | -0.0386 | 103.7215
6 | 0.8728 | 0.0082 | -0.0384 | 106.439
6.5 | 0.9236 | 0.00865 | -0.0379 | 106.7746
7 | 0.9687 | 0.00941 | -0.0365 | 102.9437
7.5 | 1.0045 | 0.0106 | -0.0337 | 94.7642
8 | 1.0343 | 0.01174 | -0.0298 | 88.1005
8.5 | 1.0818 | 0.01301 | -0.0302 | 83.1514
9 | 1.1165 | 0.01411 | -0.0279 | 79.1283
9.5 | 1.139 | 0.0153 | -0.0236 | 74.4444
10 | 1.161 | 0.01679 | -0.0201 | 69.1483
10.5 | 1.1837 | 0.01849 | -0.0172 | 64.0184
11 | 1.203 | 0.02059 | -0.0144 | 58.4264
11.5 | 1.2227 | 0.02285 | -0.0121 | 53.5098
12 | 1.2428 | 0.02522 | -0.0101 | 49.2784
12.5 | 1.2594 | 0.02797 | -0.0082 | 45.0268
13 | 1.2779 | 0.0307 | -0.0067 | 41.6254
13.5 | 1.2909 | 0.034 | -0.0053 | 37.9676
14 | 1.3086 | 0.03705 | -0.0044 | 35.3198
14.5 | 1.3161 | 0.04124 | -0.0035 | 31.9132
15 | 1.3321 | 0.04483 | -0.0032 | 29.7145
15.5 | 1.3439 | 0.04899 | -0.0032 | 27.4321
16 | 1.3512 | 0.05385 | -0.0034 | 25.0919
16.5 | 1.3628 | 0.0584 | -0.004 | 23.3356
17 | 1.3607 | 0.06483 | -0.0051 | 20.9887
17.5 | 1.37 | 0.07007 | -0.0064 | 19.5519
18 | 1.3705 | 0.07671 | -0.0083 | 17.866
18.5 | 1.3632 | 0.08468 | -0.0109 | 16.0983
19 | 1.3614 | 0.09218 | -0.0137 | 14.7689
19.5 | 1.3558 | 0.10052 | -0.0173 | 13.4879
20 | 1.3416 | 0.11052 | -0.0219 | 12.139

## 35. Re 750k Mach 0.10 (1)
BIGFOIL.COM POLAR EXPORT
GA 35-216
GA 35-216 |  |  |  | Cl Max: | 1.486 | at alpha= | 14.5 | deg
JavaFoil+Calcfoil stall+Eppler ext transition |  |  |  | L/D Max: | 116.629 | at alpha= | 7 | deg
Re: | 750000 |  |  | Cd Min: | 0.00679 | at alpha= | 0 | deg
Mach: | 0.1 |  |  | Cl=0 at alpha= | -1.6613 | deg
|  |  |  | @ Cl=0.1, Cd= | 0.0068542
|  |  |  | @ Cl=0.4, Cd= | 0.0070139
|  |  |  | @ Cl=0.6, Cd= | 0.0072028
alpha (deg) | Cl | Cd | Cm | Cl/Cd
-16 | -0.791 | 0.12473 | -0.004 | -6.341
-15.5 | -0.801 | 0.11933 | -0.004 | -6.712
-15 | -0.809 | 0.11219 | -0.005 | -7.214
-14.5 | -0.814 | 0.10887 | -0.005 | -7.474
-14 | -0.818 | 0.10083 | -0.005 | -8.11
-13.5 | -0.818 | 0.09463 | -0.006 | -8.641
-13 | -0.814 | 0.08823 | -0.006 | -9.231
-12.5 | -0.806 | 0.08511 | -0.007 | -9.474
-12 | -0.796 | 0.07969 | -0.007 | -9.992
-11.5 | -0.881 | 0.03221 | -0.014 | -27.349
-11 | -0.889 | 0.0236 | -0.015 | -37.653
-10.5 | -0.877 | 0.02008 | -0.016 | -43.695
-10 | -0.853 | 0.01905 | -0.017 | -44.768
-9.5 | -0.825 | 0.01697 | -0.018 | -48.629
-9 | -0.792 | 0.01575 | -0.019 | -50.282
-8.5 | -0.755 | 0.01534 | -0.02 | -49.189
-8 | -0.714 | 0.01449 | -0.02 | -49.248
-7.5 | -0.669 | 0.01324 | -0.021 | -50.539
-7 | -0.622 | 0.0125 | -0.022 | -49.753
-6.5 | -0.572 | 0.01172 | -0.023 | -48.821
-6 | -0.519 | 0.01126 | -0.024 | -46.09
-5.5 | -0.463 | 0.01111 | -0.025 | -41.643
-5 | -0.405 | 0.01076 | -0.025 | -37.659
-4.5 | -0.346 | 0.01039 | -0.026 | -33.307
-4 | -0.286 | 0.00983 | -0.027 | -29.13
-3.5 | -0.226 | 0.00986 | -0.028 | -22.9
-3 | -0.165 | 0.00699 | -0.029 | -23.588
-2.5 | -0.103 | 0.00694 | -0.029 | -14.902
-2 | -0.042 | 0.00686 | -0.03 | -6.098
-1.5 | 0.02 | 0.00683 | -0.031 | 2.916
-1 | 0.082 | 0.00686 | -0.032 | 11.911
-0.5 | 0.144 | 0.00684 | -0.033 | 20.991
0 | 0.207 | 0.00679 | -0.034 | 30.514
0.5 | 0.27 | 0.00685 | -0.034 | 39.353
1 | 0.332 | 0.00697 | -0.035 | 47.669
1.5 | 0.394 | 0.00701 | -0.036 | 56.244
2 | 0.456 | 0.00705 | -0.037 | 64.608
2.5 | 0.518 | 0.00707 | -0.038 | 73.219
3 | 0.58 | 0.00717 | -0.039 | 80.849
3.5 | 0.641 | 0.00727 | -0.039 | 88.146
4 | 0.703 | 0.00739 | -0.04 | 95.082
4.5 | 0.764 | 0.00751 | -0.041 | 101.721
5 | 0.825 | 0.00774 | -0.042 | 106.589
5.5 | 0.885 | 0.00802 | -0.043 | 110.282
6 | 0.944 | 0.0083 | -0.043 | 113.677
6.5 | 1.003 | 0.00867 | -0.044 | 115.656
7 | 1.061 | 0.00909 | -0.045 | 116.629
7.5 | 1.084 | 0.01494 | -0.044 | 72.525
8 | 1.132 | 0.01602 | -0.045 | 70.673
8.5 | 1.179 | 0.01717 | -0.046 | 68.676
9 | 1.221 | 0.01944 | -0.046 | 62.798
9.5 | 1.263 | 0.02057 | -0.047 | 61.403
10 | 1.302 | 0.02186 | -0.047 | 59.562
10.5 | 1.338 | 0.0232 | -0.048 | 57.673
11 | 1.368 | 0.02587 | -0.048 | 52.901
11.5 | 1.398 | 0.02746 | -0.049 | 50.903
12 | 1.423 | 0.02933 | -0.049 | 48.515
12.5 | 1.444 | 0.03132 | -0.05 | 46.121
13 | 1.462 | 0.03362 | -0.05 | 43.478
13.5 | 1.475 | 0.03613 | -0.051 | 40.812
14 | 1.482 | 0.03904 | -0.051 | 37.977
14.5 | 1.486 | 0.04225 | -0.052 | 35.18
15 | 1.486 | 0.0457 | -0.052 | 32.508
15.5 | 1.48 | 0.0499 | -0.052 | 29.657
16 | 1.469 | 0.0551 | -0.053 | 26.659
16.5 | 1.455 | 0.05997 | -0.053 | 24.269
17 | 1.432 | 0.0683 | -0.052 | 20.97
17.5 | 1.4 | 0.07972 | -0.052 | 17.558
18 | 1.349 | 0.09937 | -0.049 | 13.578
18.5 | 1.293 | 0.12044 | -0.046 | 10.738
19 | 1.24 | 0.14243 | -0.043 | 8.704
19.5 | 1.196 | 0.15931 | -0.04 | 7.506

## 36. Re 750k Mach 0.10 (2)
BIGFOIL.COM POLAR EXPORT
GA 35-216
GA 35-216 |  |  |  | Cl Max: | 1.3604 | at alpha= | 17.5 | deg
XFOIL ncrit=9 |  |  |  | L/D Max: | 106.448 | at alpha= | 6 | deg
Re: | 750000 |  |  | Cd Min: | 0.21634 | at alpha= | -19 | deg
Mach: | 0.1 |  |  | Cl=0 at alpha= | -1.6068 | deg
|  |  |  | @ Cl=0.1, Cd= | 0.0072458
|  |  |  | @ Cl=0.4, Cd= | 0.0072417
|  |  |  | @ Cl=0.6, Cd= | 0.007393
alpha (deg) | Cl | Cd | Cm | Cl/Cd
-19 | -0.6267 | 0.21634 | 0.034 | -2.8968
-18.5 | -0.623 | 0.20463 | 0.0265 | -3.0445
-18 | -0.6058 | 0.19794 | 0.0232 | -3.0605
-17.5 | -0.5862 | 0.19242 | 0.0201 | -3.0465
-17 | -0.5683 | 0.1865 | 0.0166 | -3.0472
-16.5 | -0.8431 | 0.09745 | -0.0275 | -8.6516
-16 | -0.8916 | 0.07993 | -0.0387 | -11.1548
-15.5 | -0.9304 | 0.06637 | -0.0467 | -14.0184
-15 | -0.9521 | 0.05681 | -0.0517 | -16.7594
-14.5 | -0.9693 | 0.04879 | -0.0548 | -19.8668
-14 | -0.9862 | 0.04131 | -0.0561 | -23.8732
-13.5 | -0.9835 | 0.03641 | -0.0563 | -27.0118
-13 | -0.9703 | 0.03289 | -0.0562 | -29.5014
-12.5 | -0.9391 | 0.02954 | -0.0586 | -31.7908
-12 | -0.9268 | 0.02713 | -0.0555 | -34.1614
-11.5 | -0.9097 | 0.0249 | -0.0526 | -36.5341
-11 | -0.8866 | 0.02328 | -0.0497 | -38.0842
-10.5 | -0.8698 | 0.02116 | -0.0456 | -41.1059
-10 | -0.8455 | 0.01979 | -0.0417 | -42.7236
-9.5 | -0.8099 | 0.01857 | -0.0393 | -43.6134
-9 | -0.769 | 0.01748 | -0.0375 | -43.9931
-8.5 | -0.7295 | 0.01617 | -0.0356 | -45.1144
-8 | -0.6824 | 0.01538 | -0.0346 | -44.3693
-7.5 | -0.636 | 0.01436 | -0.0335 | -44.2897
-7 | -0.5862 | 0.01364 | -0.0328 | -42.9765
-6.5 | -0.5345 | 0.01295 | -0.0324 | -41.2741
-6 | -0.483 | 0.01221 | -0.032 | -39.5577
-5.5 | -0.4296 | 0.01159 | -0.0318 | -37.0664
-5 | -0.3752 | 0.01105 | -0.0317 | -33.9548
-4.5 | -0.3215 | 0.01031 | -0.0316 | -31.1833
-4 | -0.276 | 0.00833 | -0.0312 | -33.1333
-3.5 | -0.2211 | 0.00768 | -0.0313 | -28.7891
-3 | -0.1632 | 0.00754 | -0.0317 | -21.6446
-2.5 | -0.1045 | 0.00742 | -0.0322 | -14.0836
-2 | -0.0464 | 0.00736 | -0.0326 | -6.3043
-1.5 | 0.0126 | 0.00729 | -0.0331 | 1.7284
-1 | 0.0714 | 0.00727 | -0.0336 | 9.8212
-0.5 | 0.1305 | 0.00722 | -0.0342 | 18.0748
0 | 0.1893 | 0.0072 | -0.0347 | 26.2917
0.5 | 0.2482 | 0.0072 | -0.0353 | 34.4722
1 | 0.3071 | 0.0072 | -0.0358 | 42.6528
1.5 | 0.3658 | 0.00723 | -0.0364 | 50.5947
2 | 0.4242 | 0.00725 | -0.0368 | 58.5103
2.5 | 0.4827 | 0.00728 | -0.0373 | 66.3049
3 | 0.5405 | 0.00737 | -0.0377 | 73.3379
3.5 | 0.5981 | 0.00739 | -0.038 | 80.9337
4 | 0.6554 | 0.00748 | -0.0383 | 87.6203
4.5 | 0.7125 | 0.0076 | -0.0385 | 93.75
5 | 0.769 | 0.00775 | -0.0387 | 99.2258
5.5 | 0.8247 | 0.00794 | -0.0387 | 103.8665
6 | 0.8782 | 0.00825 | -0.0385 | 106.4485
6.5 | 0.9289 | 0.00874 | -0.0378 | 106.2815
7 | 0.9734 | 0.00957 | -0.0362 | 101.7137
7.5 | 1.0083 | 0.01079 | -0.0332 | 93.4476
9 | 1.1161 | 0.01434 | -0.0264 | 77.8312
9.5 | 1.1369 | 0.01566 | -0.0221 | 72.599
10 | 1.1607 | 0.01717 | -0.0189 | 67.6005
10.5 | 1.1822 | 0.01904 | -0.016 | 62.0903
11 | 1.2005 | 0.0213 | -0.0132 | 56.3615
11.5 | 1.2198 | 0.02367 | -0.0109 | 51.5336
12 | 1.2403 | 0.02611 | -0.009 | 47.5029
12.5 | 1.2574 | 0.02891 | -0.0072 | 43.4936
13 | 1.2739 | 0.03187 | -0.0057 | 39.9718
13.5 | 1.2878 | 0.03519 | -0.0043 | 36.5956
14 | 1.3044 | 0.03847 | -0.0035 | 33.9069
14.5 | 1.3108 | 0.04291 | -0.0027 | 30.5477
15 | 1.3274 | 0.04657 | -0.0025 | 28.5033
15.5 | 1.3352 | 0.05129 | -0.0025 | 26.0324
16 | 1.3458 | 0.05593 | -0.0029 | 24.0622
16.5 | 1.3541 | 0.06104 | -0.0036 | 22.1838
17 | 1.3549 | 0.06727 | -0.0049 | 20.1412
17.5 | 1.3604 | 0.07319 | -0.0064 | 18.5872
18 | 1.3537 | 0.081 | -0.0088 | 16.7123
18.5 | 1.3512 | 0.08853 | -0.0115 | 15.2626
19 | 1.3469 | 0.0966 | -0.0147 | 13.9431
19.5 | 1.3383 | 0.10565 | -0.0188 | 12.6673
20 | 1.3201 | 0.1165 | -0.024 | 11.3313

## 37. Re 750k Mach 0.25 (1)
BIGFOIL.COM POLAR EXPORT
GA 35-216
GA 35-216 |  |  |  | Cl Max: | 1.422 | at alpha= | 13 | deg
JavaFoil+Calcfoil stall+Eppler ext transition |  |  |  | L/D Max: | 114.427 | at alpha= | 6.5 | deg
Re: | 750000 |  |  | Cd Min: | 0.00685 | at alpha= | 0 | deg
Mach: | 0.25 |  |  | Cl=0 at alpha= | -1.6587 | deg
|  |  |  | @ Cl=0.1, Cd= | 0.0069175
|  |  |  | @ Cl=0.4, Cd= | 0.0070684
|  |  |  | @ Cl=0.6, Cd= | 0.0073109
alpha (deg) | Cl | Cd | Cm | Cl/Cd
-14.5 | -0.639 | 0.1161 | -0.005 | -5.503
-14 | -0.669 | 0.10634 | -0.005 | -6.287
-13.5 | -0.693 | 0.09984 | -0.006 | -6.943
-13 | -0.712 | 0.0941 | -0.006 | -7.564
-12.5 | -0.724 | 0.08953 | -0.006 | -8.083
-12 | -0.731 | 0.0841 | -0.006 | -8.691
-11.5 | -0.734 | 0.07728 | -0.007 | -9.5
-11 | -0.732 | 0.07144 | -0.009 | -10.251
-10.5 | -0.725 | 0.06566 | -0.01 | -11.037
-10 | -0.713 | 0.06019 | -0.011 | -11.848
-9.5 | -0.81 | 0.01888 | -0.018 | -42.897
-9 | -0.786 | 0.01704 | -0.019 | -46.135
-8.5 | -0.755 | 0.01574 | -0.02 | -47.979
-8 | -0.718 | 0.01463 | -0.021 | -49.095
-7.5 | -0.676 | 0.01397 | -0.022 | -48.427
-7 | -0.631 | 0.01302 | -0.023 | -48.435
-6.5 | -0.582 | 0.01232 | -0.024 | -47.198
-6 | -0.53 | 0.01157 | -0.024 | -45.752
-5.5 | -0.474 | 0.01141 | -0.025 | -41.559
-5 | -0.415 | 0.01097 | -0.026 | -37.844
-4.5 | -0.355 | 0.01061 | -0.027 | -33.468
-4 | -0.294 | 0.01024 | -0.028 | -28.722
-3.5 | -0.232 | 0.01008 | -0.029 | -23.016
-3 | -0.169 | 0.00708 | -0.029 | -23.908
-2.5 | -0.106 | 0.00703 | -0.03 | -15.12
-2 | -0.043 | 0.00698 | -0.031 | -6.158
-1.5 | 0.02 | 0.0069 | -0.032 | 2.964
-1 | 0.084 | 0.00693 | -0.033 | 12.114
-0.5 | 0.148 | 0.00688 | -0.034 | 21.447
0 | 0.213 | 0.00685 | -0.035 | 31.089
0.5 | 0.277 | 0.00694 | -0.035 | 39.943
1 | 0.341 | 0.00705 | -0.036 | 48.376
1.5 | 0.405 | 0.00707 | -0.037 | 57.291
2 | 0.468 | 0.00717 | -0.038 | 65.262
2.5 | 0.532 | 0.00724 | -0.039 | 73.469
3 | 0.595 | 0.0073 | -0.04 | 81.53
3.5 | 0.659 | 0.00744 | -0.04 | 88.521
4 | 0.722 | 0.00751 | -0.041 | 96.138
4.5 | 0.785 | 0.00769 | -0.042 | 102.055
5 | 0.847 | 0.00792 | -0.043 | 106.934
5.5 | 0.908 | 0.00824 | -0.044 | 110.24
6 | 0.969 | 0.00854 | -0.045 | 113.449
6.5 | 1.029 | 0.00899 | -0.045 | 114.427
7 | 1.054 | 0.01485 | -0.045 | 70.999
7.5 | 1.106 | 0.01592 | -0.045 | 69.503
8 | 1.155 | 0.01712 | -0.046 | 67.435
8.5 | 1.198 | 0.01954 | -0.047 | 61.301
9 | 1.241 | 0.02081 | -0.047 | 59.629
9.5 | 1.28 | 0.02211 | -0.048 | 57.907
10 | 1.316 | 0.02356 | -0.048 | 55.854
10.5 | 1.348 | 0.02515 | -0.049 | 53.572
11 | 1.372 | 0.0282 | -0.049 | 48.666
11.5 | 1.393 | 0.03034 | -0.05 | 45.917
12 | 1.409 | 0.0325 | -0.05 | 43.349
12.5 | 1.419 | 0.03487 | -0.051 | 40.688
13 | 1.422 | 0.03793 | -0.051 | 37.473
13.5 | 1.418 | 0.04118 | -0.052 | 34.428
14 | 1.405 | 0.04528 | -0.052 | 31.037
14.5 | 1.386 | 0.0502 | -0.052 | 27.598
15 | 1.357 | 0.05604 | -0.052 | 24.221
15.5 | 1.318 | 0.06469 | -0.052 | 20.37
16 | 1.237 | 0.08964 | -0.048 | 13.8
16.5 | 1.16 | 0.1167 | -0.043 | 9.945
17 | 1.102 | 0.13605 | -0.038 | 8.096
17.5 | 1.046 | 0.15431 | -0.033 | 6.778
18 | 0.99 | 0.16533 | -0.027 | 5.99

## 38. Re 750k Mach 0.25 (2)
BIGFOIL.COM POLAR EXPORT
GA 35-216
GA 35-216 |  |  |  | Cl Max: | 1.3038 | at alpha= | 16 | deg
XFOIL ncrit=9 |  |  |  | L/D Max: | 105.816 | at alpha= | 6 | deg
Re: | 750000 |  |  | Cd Min: | 0.18368 | at alpha= | -16.5 | deg
Mach: | 0.25 |  |  | Cl=0 at alpha= | -1.6074 | deg
|  |  |  | @ Cl=0.1, Cd= | 0.0073529
|  |  |  | @ Cl=0.4, Cd= | 0.0073615
|  |  |  | @ Cl=0.6, Cd= | 0.007527
alpha (deg) | Cl | Cd | Cm | Cl/Cd
-16.5 | -0.5527 | 0.18368 | 0.0142 | -3.009
-16 | -0.5553 | 0.16945 | 0.0061 | -3.2771
-15.5 | -0.5366 | 0.16372 | 0.0032 | -3.2775
-15 | -0.5188 | 0.15758 | 0 | -3.2923
-14.5 | -0.548 | 0.13535 | -0.0097 | -4.0488
-14 | -0.7485 | 0.07853 | -0.0414 | -9.5314
-13.5 | -0.8177 | 0.0601 | -0.0531 | -13.6057
-13 | -0.8358 | 0.05132 | -0.0579 | -16.286
-12.5 | -0.8462 | 0.04203 | -0.0648 | -20.1332
-12 | -0.8569 | 0.03658 | -0.064 | -23.4254
-11.5 | -0.8605 | 0.03191 | -0.0621 | -26.9665
-11 | -0.8518 | 0.02847 | -0.0596 | -29.9192
-10.5 | -0.8369 | 0.0255 | -0.0565 | -32.8196
-10 | -0.8205 | 0.0227 | -0.0528 | -36.1454
-9.5 | -0.7995 | 0.02081 | -0.0485 | -38.419
-9 | -0.7707 | 0.01933 | -0.0446 | -39.8707
-8.5 | -0.7322 | 0.01796 | -0.042 | -40.7684
-8 | -0.6938 | 0.01648 | -0.0394 | -42.0995
-7.5 | -0.6467 | 0.01549 | -0.0378 | -41.7495
-7 | -0.5993 | 0.01442 | -0.0363 | -41.5603
-6.5 | -0.5492 | 0.0135 | -0.0352 | -40.6815
-6 | -0.496 | 0.01271 | -0.0344 | -39.0244
-5.5 | -0.4414 | 0.01212 | -0.0339 | -36.4191
-5 | -0.3858 | 0.01143 | -0.0336 | -33.7533
-4.5 | -0.3302 | 0.01079 | -0.0333 | -30.6024
-4 | -0.2816 | 0.00901 | -0.0327 | -31.2542
-3.5 | -0.2286 | 0.00788 | -0.0326 | -29.0102
-3 | -0.1687 | 0.00764 | -0.0329 | -22.0812
-2.5 | -0.1083 | 0.00753 | -0.0332 | -14.3825
-2 | -0.0475 | 0.00747 | -0.0337 | -6.3588
-1.5 | 0.013 | 0.0074 | -0.0341 | 1.7568
-1 | 0.0739 | 0.00737 | -0.0346 | 10.0271
-0.5 | 0.1351 | 0.00733 | -0.0352 | 18.4311
0 | 0.1959 | 0.00734 | -0.0358 | 26.6894
0.5 | 0.2569 | 0.00731 | -0.0363 | 35.1436
1 | 0.3175 | 0.00735 | -0.0369 | 43.1973
1.5 | 0.3784 | 0.00734 | -0.0374 | 51.5531
2 | 0.4388 | 0.0074 | -0.0379 | 59.2973
2.5 | 0.4993 | 0.00743 | -0.0383 | 67.2005
3 | 0.5597 | 0.0075 | -0.0387 | 74.6267
3.5 | 0.6194 | 0.00754 | -0.039 | 82.1485
4 | 0.6788 | 0.00764 | -0.0392 | 88.8482
4.5 | 0.7379 | 0.00778 | -0.0393 | 94.8458
5 | 0.7963 | 0.00795 | -0.0393 | 100.1635
5.5 | 0.8533 | 0.0082 | -0.0391 | 104.061
6 | 0.9079 | 0.00858 | -0.0385 | 105.8159
6.5 | 0.958 | 0.00921 | -0.0372 | 104.0174
7 | 0.9977 | 0.01039 | -0.0346 | 96.025
7.5 | 1.027 | 0.01178 | -0.0303 | 87.1817
8.5 | 1.0865 | 0.0144 | -0.023 | 75.4514
9 | 1.1094 | 0.01595 | -0.0191 | 69.5549
9.5 | 1.1326 | 0.0178 | -0.0158 | 63.6292
10 | 1.1532 | 0.02002 | -0.0128 | 57.6024
10.5 | 1.1741 | 0.02241 | -0.0102 | 52.3918
11 | 1.1923 | 0.02514 | -0.0078 | 47.4264
11.5 | 1.21 | 0.02806 | -0.0056 | 43.1219
12 | 1.2229 | 0.03148 | -0.0037 | 38.8469
12.5 | 1.2414 | 0.03463 | -0.0022 | 35.8475
13 | 1.2523 | 0.03862 | -0.0009 | 32.4262
13.5 | 1.2681 | 0.04242 | -0.0001 | 29.8939
14 | 1.2737 | 0.04741 | 0.0004 | 26.8656
14.5 | 1.2883 | 0.05176 | 0.0005 | 24.8899
15 | 1.2934 | 0.05732 | 0.0001 | 22.5645
15.5 | 1.3006 | 0.06293 | -0.0006 | 20.6674
16 | 1.3038 | 0.06925 | -0.0019 | 18.8274
16.5 | 1.3033 | 0.07634 | -0.0038 | 17.0723
17 | 1.3033 | 0.08368 | -0.0061 | 15.5748
17.5 | 1.2909 | 0.09303 | -0.0097 | 13.8762
18 | 1.2853 | 0.10181 | -0.0134 | 12.6245
18.5 | 1.276 | 0.11145 | -0.0179 | 11.4491
19 | 1.2647 | 0.12167 | -0.0231 | 10.3945
19.5 | 1.2487 | 0.13294 | -0.0294 | 9.393
20 | 1.2356 | 0.14396 | -0.0358 | 8.5829

## 39. Re 750k Mach 0.50 (1)
BIGFOIL.COM POLAR EXPORT
GA 35-216
GA 35-216 |  |  |  | Cl Max: | 1.264 | at alpha= | 9 | deg
JavaFoil+Calcfoil stall+Eppler ext transition |  |  |  | L/D Max: | 99.491 | at alpha= | 4.5 | deg
Re: | 750000 |  |  | Cd Min: | 0.00733 | at alpha= | -1 | deg
Mach: | 0.5 |  |  | Cl=0 at alpha= | -1.662 | deg
|  |  |  | @ Cl=0.1, Cd= | 0.0073325
|  |  |  | @ Cl=0.4, Cd= | 0.0075317
|  |  |  | @ Cl=0.6, Cd= | 0.0079918
alpha (deg) | Cl | Cd | Cm | Cl/Cd
-20 | -1.026 | 0.2154 | -0.003 | -4.764
-19.5 | -0.999 | 0.20634 | -0.003 | -4.844
-19 | -0.972 | 0.20414 | -0.003 | -4.763
-18.5 | -0.945 | 0.19772 | -0.004 | -4.781
-18 | -0.921 | 0.19517 | -0.004 | -4.72
-17.5 | -0.891 | 0.18028 | -0.005 | -4.94
-17 | -0.861 | 0.17647 | -0.005 | -4.881
-16.5 | -0.833 | 0.17058 | -0.005 | -4.885
-16 | -0.805 | 0.1647 | -0.005 | -4.89
-15.5 | -0.778 | 0.16136 | -0.006 | -4.822
-15 | -0.751 | 0.14793 | -0.006 | -5.075
-14.5 | -0.723 | 0.14377 | -0.006 | -5.03
-14 | -0.696 | 0.13938 | -0.007 | -4.992
-13.5 | -0.668 | 0.13863 | -0.007 | -4.819
-13 | -0.639 | 0.12663 | -0.007 | -5.044
-12.5 | -0.611 | 0.12078 | -0.007 | -5.056
-12 | -0.583 | 0.11615 | -0.008 | -5.018
-11.5 | -0.555 | 0.11253 | -0.008 | -4.933
-11 | -0.527 | 0.10797 | -0.008 | -4.884
-10.5 | -0.5 | 0.10697 | -0.009 | -4.67
-10 | -0.471 | 0.09547 | -0.009 | -4.935
-9.5 | -0.443 | 0.07415 | -0.009 | -5.978
-9 | -0.415 | 0.07401 | -0.009 | -5.608
-8.5 | -0.387 | 0.06208 | -0.01 | -6.239
-8 | -0.359 | 0.05803 | -0.009 | -6.181
-7.5 | -0.498 | 0.05202 | -0.01 | -9.566
-7 | -0.522 | 0.04696 | -0.014 | -11.124
-6.5 | -0.6 | 0.01542 | -0.026 | -38.895
-6 | -0.56 | 0.01414 | -0.027 | -39.633
-5.5 | -0.51 | 0.01293 | -0.028 | -39.487
-5 | -0.453 | 0.0121 | -0.029 | -37.445
-4.5 | -0.391 | 0.01146 | -0.03 | -34.142
-4 | -0.327 | 0.01124 | -0.031 | -29.038
-3.5 | -0.259 | 0.01043 | -0.032 | -24.796
-3 | -0.189 | 0.00762 | -0.033 | -24.777
-2.5 | -0.119 | 0.00745 | -0.034 | -15.931
-2 | -0.048 | 0.00734 | -0.035 | -6.539
-1.5 | 0.023 | 0.00736 | -0.036 | 3.106
-1 | 0.094 | 0.00733 | -0.037 | 12.806
-0.5 | 0.165 | 0.00736 | -0.038 | 22.414
0 | 0.238 | 0.00735 | -0.039 | 32.397
0.5 | 0.31 | 0.00746 | -0.04 | 41.549
1 | 0.381 | 0.0075 | -0.04 | 50.861
1.5 | 0.453 | 0.00762 | -0.041 | 59.478
2 | 0.523 | 0.00782 | -0.042 | 66.847
2.5 | 0.594 | 0.00798 | -0.043 | 74.444
3 | 0.665 | 0.00812 | -0.044 | 81.85
3.5 | 0.735 | 0.00823 | -0.045 | 89.319
4 | 0.805 | 0.00848 | -0.046 | 94.95
4.5 | 0.875 | 0.00879 | -0.047 | 99.491
5 | 0.927 | 0.00981 | -0.047 | 94.423
5.5 | 0.988 | 0.0103 | -0.048 | 95.909
6 | 1.048 | 0.01103 | -0.049 | 95.006
6.5 | 1.091 | 0.01772 | -0.048 | 61.562
7 | 1.145 | 0.01933 | -0.049 | 59.223
7.5 | 1.193 | 0.02127 | -0.05 | 56.088
8 | 1.23 | 0.02451 | -0.05 | 50.176
8.5 | 1.257 | 0.02662 | -0.051 | 47.232
9 | 1.264 | 0.03049 | -0.052 | 41.456
9.5 | 1.24 | 0.03395 | -0.052 | 36.514
10 | 1.134 | 0.03817 | -0.052 | 29.722
10.5 | 0.787 | 0.04503 | -0.052 | 17.485
11 | 0.722 | 0.08959 | -0.031 | 8.057
11.5 | 0.745 | 0.11627 | -0.026 | 6.405
12 | 0.773 | 0.11997 | -0.027 | 6.44
12.5 | 0.801 | 0.12636 | -0.028 | 6.336
13 | 0.831 | 0.13325 | -0.031 | 6.234
13.5 | 0.859 | 0.1421 | -0.032 | 6.048
14 | 0.887 | 0.14555 | -0.033 | 6.095

## 40. Re 750k Mach 0.50 (2)
BIGFOIL.COM POLAR EXPORT
GA 35-216
GA 35-216 |  |  |  | Cl Max: | 1.1663 | at alpha= | 13 | deg
XFOIL ncrit=9 |  |  |  | L/D Max: | 101.354 | at alpha= | 5.5 | deg
Re: | 750000 |  |  | Cd Min: | 0.25857 | at alpha= | -20 | deg
Mach: | 0.5 |  |  | Cl=0 at alpha= | -1.611 | deg
|  |  |  | @ Cl=0.1, Cd= | 0.0079359
|  |  |  | @ Cl=0.4, Cd= | 0.0079849
|  |  |  | @ Cl=0.6, Cd= | 0.0082073
alpha (deg) | Cl | Cd | Cm | Cl/Cd
-20 | -0.7198 | 0.25857 | 0.0567 | -2.7838
-19.5 | -0.6968 | 0.25089 | 0.0516 | -2.7773
-19 | -0.6747 | 0.24221 | 0.046 | -2.7856
-18 | -0.6321 | 0.22481 | 0.0352 | -2.8117
-17.5 | -0.6083 | 0.21757 | 0.0307 | -2.7959
-17 | -0.5856 | 0.20976 | 0.0258 | -2.7918
-16.5 | -0.5721 | 0.1991 | 0.0184 | -2.8734
-16 | -0.5512 | 0.19045 | 0.0137 | -2.8942
-15.5 | -0.5249 | 0.18385 | 0.0102 | -2.855
-14.5 | -0.4853 | 0.16535 | -0.0027 | -2.935
-14 | -0.4783 | 0.15474 | -0.008 | -3.091
-13.5 | -0.4613 | 0.14668 | -0.0108 | -3.1449
-13 | -0.4494 | 0.13764 | -0.0153 | -3.265
-12.5 | -0.4439 | 0.12704 | -0.0208 | -3.4942
-11.5 | -0.4503 | 0.10337 | -0.0338 | -4.3562
-10.5 | -0.5081 | 0.07125 | -0.0538 | -7.1312
-10 | -0.5444 | 0.05778 | -0.0634 | -9.4219
-9.5 | -0.5746 | 0.04736 | -0.0696 | -12.1326
-9 | -0.6026 | 0.03867 | -0.0726 | -15.5831
-8.5 | -0.623 | 0.03149 | -0.0724 | -19.7841
-8 | -0.6277 | 0.02615 | -0.0695 | -24.0038
-7.5 | -0.6131 | 0.02251 | -0.0653 | -27.2368
-7 | -0.589 | 0.0196 | -0.0603 | -30.051
-5.5 | -0.4806 | 0.01433 | -0.046 | -33.538
-5 | -0.4262 | 0.01315 | -0.0436 | -32.4106
-4 | -0.3048 | 0.0114 | -0.0406 | -26.7368
-3.5 | -0.25 | 0.00985 | -0.0392 | -25.3807
-3 | -0.1935 | 0.00826 | -0.0384 | -23.4262
-2.5 | -0.1244 | 0.00808 | -0.0383 | -15.396
-2 | -0.0543 | 0.008 | -0.0386 | -6.7875
-1.5 | 0.0155 | 0.00795 | -0.0388 | 1.9497
-1 | 0.0857 | 0.00794 | -0.0393 | 10.7935
-0.5 | 0.1559 | 0.00792 | -0.0398 | 19.6843
0 | 0.2257 | 0.00793 | -0.0403 | 28.4615
0.5 | 0.2955 | 0.00792 | -0.0409 | 37.3106
1 | 0.3653 | 0.00796 | -0.0414 | 45.892
1.5 | 0.4349 | 0.00801 | -0.0418 | 54.2946
2 | 0.5046 | 0.00807 | -0.0422 | 62.5279
2.5 | 0.5741 | 0.00817 | -0.0425 | 70.2693
3 | 0.6435 | 0.00827 | -0.0426 | 77.8114
3.5 | 0.7116 | 0.00835 | -0.0423 | 85.2216
4 | 0.7798 | 0.00853 | -0.0419 | 91.4185
4.5 | 0.8471 | 0.00876 | -0.0412 | 96.7009
5 | 0.9122 | 0.0091 | -0.0401 | 100.2418
5.5 | 0.973 | 0.0096 | -0.0381 | 101.3542
6 | 1.0158 | 0.01071 | -0.0338 | 94.8459
6.5 | 1.0212 | 0.01258 | -0.0246 | 81.1765
7 | 1.0128 | 0.01524 | -0.0153 | 66.4567
7.5 | 1.0148 | 0.018 | -0.0084 | 56.3778
8 | 1.0448 | 0.02142 | -0.0078 | 48.7768
8.5 | 1.0652 | 0.02461 | -0.0048 | 43.2832
9 | 1.0822 | 0.02817 | -0.0019 | 38.4168
9.5 | 1.0984 | 0.03197 | 0.0007 | 34.3572
10 | 1.1137 | 0.0361 | 0.0029 | 30.8504
10.5 | 1.1263 | 0.04076 | 0.0047 | 27.6325
11 | 1.1372 | 0.04583 | 0.006 | 24.8134
11.5 | 1.1501 | 0.05103 | 0.0068 | 22.5377
12 | 1.157 | 0.05707 | 0.0071 | 20.2733
12.5 | 1.1645 | 0.0634 | 0.0068 | 18.3675
13 | 1.1663 | 0.07063 | 0.0058 | 16.5128
13.5 | 1.1644 | 0.07869 | 0.0038 | 14.7973
14 | 1.1556 | 0.08795 | 0.0007 | 13.1393
14.5 | 1.1424 | 0.09831 | -0.0038 | 11.6204
15 | 1.1253 | 0.10978 | -0.0097 | 10.2505
15.5 | 1.1002 | 0.123 | -0.0174 | 8.9447
16 | 1.075 | 0.13699 | -0.0263 | 7.8473
16.5 | 1.0505 | 0.15155 | -0.0361 | 6.9317
17 | 1.0329 | 0.16562 | -0.0457 | 6.2366
17.5 | 0.9845 | 0.18705 | -0.0608 | 5.2633
18 | 0.9662 | 0.20402 | -0.0717 | 4.7358

## 41. Re 1M Mach 0.00 (1)
BIGFOIL.COM POLAR EXPORT
GA 35-216
GA 35-216 |  |  |  | Cl Max: | 1.505 | at alpha= | 15 | deg
JavaFoil+Calcfoil stall+Eppler ext transition |  |  |  | L/D Max: | 122.832 | at alpha= | 6.5 | deg
Re: | 1000000 |  |  | Cd Min: | 0.00636 | at alpha= | -1 | deg
Mach: | 0 |  |  | Cl=0 at alpha= | -1.6613 | deg
|  |  |  | @ Cl=0.1, Cd= | 0.0063723
|  |  |  | @ Cl=0.4, Cd= | 0.0065779
|  |  |  | @ Cl=0.6, Cd= | 0.0067789
alpha (deg) | Cl | Cd | Cm | Cl/Cd
-16.5 | -0.813 | 0.1287 | -0.004 | -6.318
-16 | -0.822 | 0.12166 | -0.004 | -6.76
-15.5 | -0.829 | 0.11439 | -0.005 | -7.249
-15 | -0.834 | 0.10883 | -0.005 | -7.665
-14.5 | -0.836 | 0.10367 | -0.005 | -8.061
-14 | -0.839 | 0.09509 | -0.006 | -8.824
-13.5 | -0.837 | 0.08868 | -0.007 | -9.442
-13 | -0.84 | 0.07883 | -0.008 | -10.658
-12.5 | -0.82 | 0.08034 | -0.008 | -10.212
-12 | -0.811 | 0.07397 | -0.009 | -10.964
-11.5 | -0.924 | 0.0218 | -0.015 | -42.407
-11 | -0.907 | 0.01991 | -0.015 | -45.56
-10.5 | -0.887 | 0.01797 | -0.016 | -49.355
-10 | -0.861 | 0.01661 | -0.017 | -51.796
-9.5 | -0.829 | 0.01561 | -0.018 | -53.13
-9 | -0.795 | 0.01455 | -0.019 | -54.604
-8.5 | -0.757 | 0.0141 | -0.02 | -53.652
-8 | -0.714 | 0.01283 | -0.02 | -55.685
-7.5 | -0.67 | 0.01233 | -0.021 | -54.284
-7 | -0.622 | 0.01171 | -0.022 | -53.133
-6.5 | -0.571 | 0.01101 | -0.023 | -51.907
-6 | -0.517 | 0.01059 | -0.024 | -48.806
-5.5 | -0.461 | 0.01047 | -0.025 | -44.026
-5 | -0.403 | 0.0101 | -0.025 | -39.913
-4.5 | -0.345 | 0.00979 | -0.026 | -35.189
-4 | -0.285 | 0.00925 | -0.027 | -30.817
-3.5 | -0.225 | 0.00932 | -0.028 | -24.127
-3 | -0.164 | 0.00654 | -0.029 | -25.086
-2.5 | -0.103 | 0.0065 | -0.029 | -15.848
-2 | -0.042 | 0.00641 | -0.03 | -6.496
-1.5 | 0.02 | 0.00638 | -0.031 | 3.107
-1 | 0.081 | 0.00636 | -0.032 | 12.797
-0.5 | 0.143 | 0.0064 | -0.033 | 22.326
0 | 0.206 | 0.00639 | -0.033 | 32.296
0.5 | 0.268 | 0.00643 | -0.034 | 41.695
1 | 0.33 | 0.00653 | -0.035 | 50.593
1.5 | 0.392 | 0.00657 | -0.036 | 59.751
2 | 0.453 | 0.00663 | -0.037 | 68.406
2.5 | 0.515 | 0.0067 | -0.038 | 76.903
3 | 0.577 | 0.00676 | -0.038 | 85.337
3.5 | 0.638 | 0.00681 | -0.039 | 93.687
4 | 0.699 | 0.00687 | -0.04 | 101.809
4.5 | 0.76 | 0.00707 | -0.041 | 107.431
5 | 0.821 | 0.00732 | -0.042 | 112.168
5.5 | 0.88 | 0.00748 | -0.042 | 117.656
6 | 0.939 | 0.00774 | -0.043 | 121.447
6.5 | 0.998 | 0.00812 | -0.044 | 122.832
7 | 1.056 | 0.00872 | -0.045 | 121.017
7.5 | 1.083 | 0.01381 | -0.044 | 78.42
8 | 1.131 | 0.01484 | -0.045 | 76.247
8.5 | 1.178 | 0.01584 | -0.046 | 74.37
9 | 1.22 | 0.01803 | -0.046 | 67.654
9.5 | 1.262 | 0.01908 | -0.047 | 66.152
10 | 1.302 | 0.02024 | -0.047 | 64.33
10.5 | 1.339 | 0.02148 | -0.048 | 62.337
11 | 1.373 | 0.02281 | -0.048 | 60.174
11.5 | 1.4 | 0.02554 | -0.049 | 54.828
12 | 1.427 | 0.02713 | -0.049 | 52.593
12.5 | 1.45 | 0.02896 | -0.05 | 50.088
13 | 1.469 | 0.03104 | -0.05 | 47.335
13.5 | 1.485 | 0.0331 | -0.051 | 44.859
14 | 1.495 | 0.03577 | -0.051 | 41.813
14.5 | 1.503 | 0.03834 | -0.052 | 39.201
15 | 1.505 | 0.04153 | -0.052 | 36.253
15.5 | 1.505 | 0.04462 | -0.053 | 33.73
16 | 1.499 | 0.04873 | -0.053 | 30.764
16.5 | 1.49 | 0.05298 | -0.053 | 28.121
17 | 1.476 | 0.05846 | -0.053 | 25.24
17.5 | 1.457 | 0.06494 | -0.053 | 22.44
18 | 1.435 | 0.07128 | -0.053 | 20.136
18.5 | 1.397 | 0.08158 | -0.053 | 17.119
19 | 1.351 | 0.09557 | -0.052 | 14.14
19.5 | 1.297 | 0.11582 | -0.049 | 11.197
20 | 1.244 | 0.13778 | -0.047 | 9.025

## 42. Re 1M Mach 0.00 (2)
BIGFOIL.COM POLAR EXPORT
GA 35-216
GA 35-216 |  |  |  | Cl Max: | 1.426 | at alpha= | 18 | deg
XFOIL ncrit=9 |  |  |  | L/D Max: | 113.174 | at alpha= | 6 | deg
Re: | 1000000 |  |  | Cd Min: | 0.22756 | at alpha= | -20 | deg
Mach: | 0 |  |  | Cl=0 at alpha= | -1.6075 | deg
|  |  |  | @ Cl=0.1, Cd= | 0.0065351
|  |  |  | @ Cl=0.4, Cd= | 0.006532
|  |  |  | @ Cl=0.6, Cd= | 0.0066848
alpha (deg) | Cl | Cd | Cm | Cl/Cd
-20 | -0.6591 | 0.22756 | 0.0415 | -2.8964
-19.5 | -0.6421 | 0.22141 | 0.0374 | -2.9
-18.5 | -0.9352 | 0.11398 | -0.0153 | -8.2049
-18 | -0.9803 | 0.09619 | -0.0264 | -10.1913
-17.5 | -1.0155 | 0.08168 | -0.0351 | -12.4327
-17 | -1.0369 | 0.07075 | -0.0413 | -14.6558
-16.5 | -1.0516 | 0.06163 | -0.046 | -17.0631
-16 | -1.0627 | 0.05373 | -0.0495 | -19.7785
-15.5 | -1.0673 | 0.04726 | -0.0518 | -22.5836
-15 | -1.0653 | 0.04198 | -0.0532 | -25.3764
-14.5 | -1.0609 | 0.03722 | -0.0539 | -28.5035
-14 | -1.0498 | 0.03341 | -0.054 | -31.4217
-13.5 | -1.0385 | 0.02982 | -0.0535 | -34.8256
-13 | -1.0046 | 0.02697 | -0.0558 | -37.2488
-12.5 | -0.9929 | 0.02471 | -0.0526 | -40.1821
-12 | -0.9761 | 0.0227 | -0.0496 | -43
-11.5 | -0.9618 | 0.02073 | -0.0458 | -46.3965
-11 | -0.9481 | 0.01915 | -0.0408 | -49.5091
-10.5 | -0.914 | 0.01813 | -0.0383 | -50.4137
-10 | -0.8748 | 0.01714 | -0.0364 | -51.0385
-9.5 | -0.8324 | 0.01623 | -0.0349 | -51.2877
-9 | -0.7914 | 0.01502 | -0.0333 | -52.6897
-8.5 | -0.7429 | 0.01435 | -0.0325 | -51.77
-8 | -0.695 | 0.0135 | -0.0317 | -51.4815
-7.5 | -0.643 | 0.01298 | -0.0314 | -49.5378
-7 | -0.5922 | 0.0123 | -0.031 | -48.1463
-6.5 | -0.5393 | 0.0117 | -0.0308 | -46.094
-6 | -0.4851 | 0.01128 | -0.0308 | -43.0053
-5.5 | -0.431 | 0.01071 | -0.0307 | -40.2428
-5 | -0.3762 | 0.01026 | -0.0308 | -36.6667
-4 | -0.2725 | 0.00821 | -0.0307 | -33.1912
-3.5 | -0.2199 | 0.00714 | -0.0309 | -30.7983
-3 | -0.1628 | 0.00689 | -0.0312 | -23.6284
-2.5 | -0.1043 | 0.00674 | -0.0318 | -15.4748
-2 | -0.046 | 0.00666 | -0.0323 | -6.9069
-1.5 | 0.0126 | 0.0066 | -0.0328 | 1.9091
-1 | 0.0715 | 0.00654 | -0.0334 | 10.9327
-0.5 | 0.1301 | 0.00653 | -0.034 | 19.9234
0 | 0.1891 | 0.00648 | -0.0346 | 29.1821
0.5 | 0.2476 | 0.00651 | -0.0352 | 38.0338
1 | 0.3066 | 0.00647 | -0.0359 | 47.3879
1.5 | 0.3649 | 0.00652 | -0.0364 | 55.9663
2.5 | 0.4819 | 0.00656 | -0.0376 | 73.4604
3 | 0.5398 | 0.00662 | -0.038 | 81.5408
3.5 | 0.5975 | 0.00668 | -0.0385 | 89.4461
4 | 0.6549 | 0.00679 | -0.0389 | 96.4507
4.5 | 0.712 | 0.00693 | -0.0393 | 102.7417
5 | 0.7686 | 0.00709 | -0.0396 | 108.4062
5.5 | 0.8243 | 0.00731 | -0.0398 | 112.7633
6 | 0.8771 | 0.00775 | -0.0396 | 113.1742
6.5 | 0.9274 | 0.00835 | -0.0391 | 111.0659
7 | 0.9706 | 0.00942 | -0.0376 | 103.0361
8 | 1.0464 | 0.01158 | -0.0329 | 90.3627
8.5 | 1.08 | 0.01237 | -0.0295 | 87.308
9 | 1.1293 | 0.0133 | -0.0299 | 84.9098
9.5 | 1.1581 | 0.01432 | -0.0264 | 80.8729
10 | 1.1811 | 0.01554 | -0.0225 | 76.0039
10.5 | 1.2023 | 0.01715 | -0.019 | 70.105
11 | 1.2228 | 0.01904 | -0.0161 | 64.2227
11.5 | 1.2454 | 0.021 | -0.0137 | 59.3048
12 | 1.2678 | 0.02308 | -0.0117 | 54.9307
12.5 | 1.2858 | 0.02561 | -0.0096 | 50.207
13 | 1.3083 | 0.02795 | -0.0081 | 46.8086
13.5 | 1.3225 | 0.031 | -0.0065 | 42.6613
14 | 1.3426 | 0.03371 | -0.0054 | 39.8279
14.5 | 1.3581 | 0.03694 | -0.0044 | 36.765
15 | 1.3698 | 0.04071 | -0.0037 | 33.6478
15.5 | 1.3874 | 0.0441 | -0.0033 | 31.4603
16 | 1.3927 | 0.0489 | -0.0032 | 28.4806
16.5 | 1.4091 | 0.05273 | -0.0034 | 26.7229
17 | 1.4157 | 0.05779 | -0.004 | 24.4973
17.5 | 1.4223 | 0.06306 | -0.0049 | 22.5547
18 | 1.426 | 0.06893 | -0.0062 | 20.6877
18.5 | 1.4205 | 0.07628 | -0.0083 | 18.6222
19 | 1.4192 | 0.08332 | -0.0106 | 17.0331
19.5 | 1.4167 | 0.09081 | -0.0134 | 15.6007
20 | 1.4046 | 0.10003 | -0.0173 | 14.0418

## 43. Re 1M Mach 0.10 (1)
BIGFOIL.COM POLAR EXPORT
GA 35-216
GA 35-216 |  |  |  | Cl Max: | 1.491 | at alpha= | 14.5 | deg
JavaFoil+Calcfoil stall+Eppler ext transition |  |  |  | L/D Max: | 122.966 | at alpha= | 6.5 | deg
Re: | 1000000 |  |  | Cd Min: | 0.00635 | at alpha= | -0.5 | deg
Mach: | 0.1 |  |  | Cl=0 at alpha= | -1.6613 | deg
|  |  |  | @ Cl=0.1, Cd= | 0.0063784
|  |  |  | @ Cl=0.4, Cd= | 0.0065958
|  |  |  | @ Cl=0.6, Cd= | 0.0067862
alpha (deg) | Cl | Cd | Cm | Cl/Cd
-16.5 | -0.78 | 0.12804 | -0.004 | -6.093
-16 | -0.792 | 0.1238 | -0.004 | -6.401
-15.5 | -0.803 | 0.1173 | -0.005 | -6.842
-15 | -0.811 | 0.10998 | -0.005 | -7.373
-14.5 | -0.815 | 0.10549 | -0.005 | -7.729
-14 | -0.82 | 0.09714 | -0.006 | -8.442
-13.5 | -0.822 | 0.09016 | -0.007 | -9.114
-13 | -0.821 | 0.08367 | -0.008 | -9.812
-12.5 | -0.81 | 0.08173 | -0.007 | -9.908
-12 | -0.801 | 0.07571 | -0.008 | -10.583
-11.5 | -0.915 | 0.02268 | -0.015 | -40.346
-11 | -0.901 | 0.02047 | -0.015 | -44.02
-10.5 | -0.883 | 0.01837 | -0.016 | -48.053
-10 | -0.857 | 0.01717 | -0.017 | -49.905
-9.5 | -0.828 | 0.01585 | -0.018 | -52.237
-9 | -0.794 | 0.01474 | -0.019 | -53.902
-8.5 | -0.757 | 0.01438 | -0.02 | -52.647
-8 | -0.716 | 0.01297 | -0.02 | -55.176
-7.5 | -0.671 | 0.01242 | -0.021 | -54.017
-7 | -0.624 | 0.01178 | -0.022 | -52.954
-6.5 | -0.574 | 0.01103 | -0.023 | -51.998
-6 | -0.519 | 0.01063 | -0.024 | -48.826
-5.5 | -0.463 | 0.01046 | -0.025 | -44.229
-5 | -0.405 | 0.01012 | -0.025 | -40.021
-4.5 | -0.346 | 0.00977 | -0.026 | -35.425
-4 | -0.286 | 0.00931 | -0.027 | -30.775
-3.5 | -0.226 | 0.00938 | -0.028 | -24.07
-3 | -0.165 | 0.00657 | -0.029 | -25.091
-2.5 | -0.103 | 0.00652 | -0.03 | -15.87
-2 | -0.042 | 0.00648 | -0.03 | -6.458
-1.5 | 0.02 | 0.0064 | -0.031 | 3.109
-1 | 0.082 | 0.00639 | -0.032 | 12.805
-0.5 | 0.144 | 0.00635 | -0.033 | 22.607
0 | 0.207 | 0.00641 | -0.034 | 32.334
0.5 | 0.27 | 0.00646 | -0.034 | 41.743
1 | 0.332 | 0.00649 | -0.035 | 51.136
1.5 | 0.394 | 0.00659 | -0.036 | 59.832
2 | 0.456 | 0.00665 | -0.037 | 68.485
2.5 | 0.518 | 0.00667 | -0.038 | 77.602
3 | 0.58 | 0.00676 | -0.039 | 85.784
3.5 | 0.641 | 0.00684 | -0.039 | 93.739
4 | 0.703 | 0.00689 | -0.04 | 101.944
4.5 | 0.764 | 0.00707 | -0.041 | 107.983
5 | 0.825 | 0.00732 | -0.042 | 112.66
5.5 | 0.885 | 0.00753 | -0.043 | 117.427
6 | 0.944 | 0.00779 | -0.043 | 121.22
6.5 | 1.003 | 0.00815 | -0.044 | 122.966
7 | 1.061 | 0.00882 | -0.045 | 120.213
7.5 | 1.087 | 0.01398 | -0.045 | 77.785
8 | 1.135 | 0.01499 | -0.045 | 75.722
8.5 | 1.182 | 0.01608 | -0.046 | 73.532
9 | 1.224 | 0.01825 | -0.046 | 67.058
9.5 | 1.266 | 0.01933 | -0.047 | 65.501
10 | 1.305 | 0.02054 | -0.047 | 63.554
10.5 | 1.341 | 0.02178 | -0.048 | 61.592
11 | 1.372 | 0.02438 | -0.049 | 56.247
11.5 | 1.401 | 0.02596 | -0.049 | 53.967
12 | 1.426 | 0.0276 | -0.05 | 51.682
12.5 | 1.448 | 0.02946 | -0.05 | 49.151
13 | 1.466 | 0.03156 | -0.051 | 46.438
13.5 | 1.478 | 0.03391 | -0.051 | 43.596
14 | 1.487 | 0.03662 | -0.052 | 40.612
14.5 | 1.491 | 0.03952 | -0.052 | 37.724
15 | 1.491 | 0.04269 | -0.052 | 34.934
15.5 | 1.486 | 0.04642 | -0.053 | 32.017
16 | 1.476 | 0.05095 | -0.053 | 28.972
16.5 | 1.464 | 0.05504 | -0.053 | 26.602
17 | 1.444 | 0.06162 | -0.053 | 23.44
17.5 | 1.421 | 0.06874 | -0.053 | 20.672
18 | 1.387 | 0.07907 | -0.052 | 17.545
18.5 | 1.343 | 0.09106 | -0.052 | 14.748
19 | 1.284 | 0.1117 | -0.049 | 11.493
19.5 | 1.224 | 0.13524 | -0.046 | 9.054

## 44. Re 1M Mach 0.10 (2)
BIGFOIL.COM POLAR EXPORT
GA 35-216
GA 35-216 |  |  |  | Cl Max: | 1.4134 | at alpha= | 17.5 | deg
XFOIL ncrit=9 |  |  |  | L/D Max: | 113.167 | at alpha= | 6 | deg
Re: | 1000000 |  |  | Cd Min: | 0.22231 | at alpha= | -19.5 | deg
Mach: | 0.1 |  |  | Cl=0 at alpha= | -1.6078 | deg
|  |  |  | @ Cl=0.1, Cd= | 0.0065505
|  |  |  | @ Cl=0.4, Cd= | 0.00653
|  |  |  | @ Cl=0.6, Cd= | 0.0066988
alpha (deg) | Cl | Cd | Cm | Cl/Cd
-19.5 | -0.6434 | 0.22231 | 0.0379 | -2.8942
-19 | -0.6365 | 0.21109 | 0.0313 | -3.0153
-17.5 | -0.9551 | 0.09431 | -0.0282 | -10.1272
-17 | -0.9838 | 0.08092 | -0.0364 | -12.1577
-16.5 | -1.008 | 0.06945 | -0.043 | -14.514
-16 | -1.0279 | 0.05965 | -0.048 | -17.2322
-15.5 | -1.0391 | 0.05181 | -0.0514 | -20.056
-15 | -1.0416 | 0.04567 | -0.0536 | -22.8071
-14.5 | -1.0423 | 0.04011 | -0.0548 | -25.986
-14 | -1.0344 | 0.03577 | -0.0553 | -28.9181
-13.5 | -1.0263 | 0.03169 | -0.055 | -32.3856
-13 | -0.9941 | 0.02841 | -0.0577 | -34.9912
-12.5 | -0.9841 | 0.02588 | -0.0547 | -38.0255
-12 | -0.9689 | 0.02361 | -0.0518 | -41.0377
-11.5 | -0.949 | 0.02179 | -0.0488 | -43.5521
-11 | -0.9408 | 0.01965 | -0.0437 | -47.8779
-10.5 | -0.9134 | 0.01855 | -0.0401 | -49.2399
-10 | -0.8758 | 0.0175 | -0.0379 | -50.0457
-9 | -0.7945 | 0.01523 | -0.0342 | -52.1668
-8.5 | -0.7463 | 0.01451 | -0.0334 | -51.4335
-8 | -0.6985 | 0.01365 | -0.0324 | -51.1722
-7.5 | -0.6467 | 0.01306 | -0.032 | -49.5176
-7 | -0.5955 | 0.01239 | -0.0315 | -48.063
-6.5 | -0.5422 | 0.01179 | -0.0312 | -45.9881
-6 | -0.4879 | 0.01133 | -0.0311 | -43.0627
-5.5 | -0.4336 | 0.01076 | -0.0311 | -40.2974
-5 | -0.3784 | 0.0103 | -0.0311 | -36.7379
-4.5 | -0.3229 | 0.00977 | -0.0312 | -33.0502
-4 | -0.2736 | 0.00832 | -0.031 | -32.8846
-3.5 | -0.2211 | 0.00718 | -0.0311 | -30.7939
-2.5 | -0.105 | 0.00676 | -0.032 | -15.5325
-2 | -0.0462 | 0.00668 | -0.0325 | -6.9162
-1.5 | 0.0127 | 0.00661 | -0.033 | 1.9213
-1 | 0.0719 | 0.00656 | -0.0336 | 10.9604
-0.5 | 0.131 | 0.00654 | -0.0342 | 20.0306
0 | 0.1903 | 0.0065 | -0.0348 | 29.2769
0.5 | 0.2492 | 0.00652 | -0.0354 | 38.2209
1 | 0.3085 | 0.00649 | -0.036 | 47.5347
1.5 | 0.3673 | 0.00653 | -0.0366 | 56.2481
2 | 0.4264 | 0.00653 | -0.0372 | 65.2986
2.5 | 0.4851 | 0.00658 | -0.0378 | 73.7234
3 | 0.5433 | 0.00665 | -0.0382 | 81.6992
3.5 | 0.6014 | 0.0067 | -0.0387 | 89.7612
4 | 0.6592 | 0.00681 | -0.0391 | 96.7988
4.5 | 0.7166 | 0.00695 | -0.0394 | 103.1079
5 | 0.7736 | 0.00712 | -0.0397 | 108.6517
5.5 | 0.8295 | 0.00736 | -0.0399 | 112.7038
6 | 0.8827 | 0.0078 | -0.0396 | 113.1667
6.5 | 0.9325 | 0.00847 | -0.039 | 110.0945
7 | 0.9752 | 0.00958 | -0.0374 | 101.7954
7.5 | 1.0146 | 0.01073 | -0.0352 | 94.5573
8 | 1.0508 | 0.01171 | -0.0324 | 89.7353
8.5 | 1.0839 | 0.01251 | -0.0289 | 86.6427
9 | 1.1313 | 0.01351 | -0.0288 | 83.738
9.5 | 1.1571 | 0.01456 | -0.0248 | 79.4712
10 | 1.1802 | 0.0159 | -0.0211 | 74.2264
10.5 | 1.2005 | 0.01767 | -0.0177 | 67.94
11 | 1.2218 | 0.01962 | -0.0149 | 62.2732
11.5 | 1.2433 | 0.02174 | -0.0125 | 57.1895
12 | 1.2662 | 0.02388 | -0.0105 | 53.0235
12.5 | 1.2846 | 0.02646 | -0.0085 | 48.5488
13 | 1.3057 | 0.02898 | -0.007 | 45.0552
13.5 | 1.3186 | 0.03224 | -0.0054 | 40.8995
14 | 1.3395 | 0.03497 | -0.0043 | 38.3043
14.5 | 1.3532 | 0.03851 | -0.0034 | 35.1389
15 | 1.3665 | 0.04228 | -0.0028 | 32.3202
15.5 | 1.3817 | 0.04603 | -0.0025 | 30.0174
16 | 1.3901 | 0.05065 | -0.0025 | 27.4452
16.5 | 1.403 | 0.05498 | -0.0028 | 25.5184
17 | 1.4051 | 0.06076 | -0.0036 | 23.1254
17.5 | 1.4134 | 0.06601 | -0.0047 | 21.4119
18 | 1.4125 | 0.07268 | -0.0064 | 19.4345
18.5 | 1.409 | 0.07997 | -0.0086 | 17.6191
19 | 1.4051 | 0.08762 | -0.0113 | 16.0363
19.5 | 1.3991 | 0.09585 | -0.0146 | 14.5968
20 | 1.382 | 0.10614 | -0.0192 | 13.0205

## 45. Re 1M Mach 0.25 (1)
BIGFOIL.COM POLAR EXPORT
GA 35-216
GA 35-216 |  |  |  | Cl Max: | 1.426 | at alpha= | 13 | deg
JavaFoil+Calcfoil stall+Eppler ext transition |  |  |  | L/D Max: | 121.458 | at alpha= | 6 | deg
Re: | 1000000 |  |  | Cd Min: | 0.00642 | at alpha= | -0.5 | deg
Mach: | 0.25 |  |  | Cl=0 at alpha= | -1.6587 | deg
|  |  |  | @ Cl=0.1, Cd= | 0.006435
|  |  |  | @ Cl=0.4, Cd= | 0.0066337
|  |  |  | @ Cl=0.6, Cd= | 0.0068802
alpha (deg) | Cl | Cd | Cm | Cl/Cd
-15.5 | -0.567 | 0.12565 | -0.005 | -4.516
-15 | -0.606 | 0.11953 | -0.005 | -5.071
-14.5 | -0.64 | 0.11209 | -0.005 | -5.707
-14 | -0.67 | 0.10464 | -0.006 | -6.401
-13.5 | -0.694 | 0.09773 | -0.006 | -7.103
-13 | -0.713 | 0.09143 | -0.006 | -7.798
-12.5 | -0.725 | 0.08723 | -0.007 | -8.313
-12 | -0.733 | 0.08216 | -0.007 | -8.917
-11.5 | -0.736 | 0.07525 | -0.008 | -9.784
-11 | -0.743 | 0.06517 | -0.01 | -11.394
-10.5 | -0.841 | 0.02202 | -0.016 | -38.205
-10 | -0.831 | 0.01954 | -0.017 | -42.54
-9.5 | -0.815 | 0.01743 | -0.018 | -46.741
-9 | -0.789 | 0.01596 | -0.019 | -49.459
-8.5 | -0.757 | 0.01473 | -0.02 | -51.407
-8 | -0.72 | 0.01371 | -0.021 | -52.521
-7.5 | -0.678 | 0.01313 | -0.022 | -51.638
-7 | -0.633 | 0.01227 | -0.023 | -51.56
-6.5 | -0.583 | 0.01157 | -0.024 | -50.416
-6 | -0.531 | 0.01092 | -0.025 | -48.604
-5.5 | -0.474 | 0.01073 | -0.025 | -44.168
-5 | -0.415 | 0.01032 | -0.026 | -40.255
-4.5 | -0.355 | 0.00997 | -0.027 | -35.617
-4 | -0.294 | 0.0097 | -0.028 | -30.319
-3.5 | -0.232 | 0.00953 | -0.029 | -24.336
-3 | -0.169 | 0.00669 | -0.029 | -25.324
-2.5 | -0.106 | 0.00658 | -0.03 | -16.146
-2 | -0.043 | 0.00651 | -0.031 | -6.607
-1.5 | 0.02 | 0.00652 | -0.032 | 3.139
-1 | 0.084 | 0.00644 | -0.033 | 13.045
-0.5 | 0.148 | 0.00642 | -0.034 | 22.98
0 | 0.213 | 0.00645 | -0.035 | 33.024
0.5 | 0.277 | 0.00652 | -0.035 | 42.478
1 | 0.341 | 0.00656 | -0.036 | 51.998
1.5 | 0.405 | 0.00664 | -0.037 | 61.032
2 | 0.468 | 0.00678 | -0.038 | 68.994
2.5 | 0.532 | 0.00683 | -0.039 | 77.881
3 | 0.595 | 0.00687 | -0.04 | 86.664
3.5 | 0.659 | 0.007 | -0.04 | 94.138
4 | 0.722 | 0.00704 | -0.041 | 102.454
4.5 | 0.785 | 0.00724 | -0.042 | 108.337
5 | 0.847 | 0.0075 | -0.043 | 112.944
5.5 | 0.908 | 0.00773 | -0.044 | 117.562
6 | 0.969 | 0.00798 | -0.045 | 121.458
6.5 | 1.029 | 0.00856 | -0.045 | 120.127
7 | 1.058 | 0.01389 | -0.045 | 76.129
7.5 | 1.109 | 0.01488 | -0.046 | 74.556
8 | 1.158 | 0.01602 | -0.046 | 72.287
8.5 | 1.201 | 0.01838 | -0.047 | 65.336
9 | 1.244 | 0.01955 | -0.047 | 63.609
9.5 | 1.284 | 0.02079 | -0.048 | 61.758
10 | 1.32 | 0.02215 | -0.049 | 59.578
10.5 | 1.351 | 0.02367 | -0.049 | 57.085
11 | 1.375 | 0.0266 | -0.05 | 51.695
11.5 | 1.397 | 0.0286 | -0.05 | 48.825
12 | 1.413 | 0.03059 | -0.051 | 46.185
12.5 | 1.423 | 0.03282 | -0.051 | 43.348
13 | 1.426 | 0.03562 | -0.052 | 40.029
13.5 | 1.422 | 0.03861 | -0.052 | 36.834
14 | 1.411 | 0.04231 | -0.052 | 33.348
14.5 | 1.392 | 0.04661 | -0.053 | 29.863
15 | 1.366 | 0.05149 | -0.053 | 26.529
15.5 | 1.331 | 0.0579 | -0.053 | 22.993
16 | 1.281 | 0.06876 | -0.052 | 18.635
16.5 | 1.219 | 0.08465 | -0.05 | 14.395
17 | 1.13 | 0.11575 | -0.045 | 9.759
17.5 | 1.059 | 0.14223 | -0.038 | 7.443
18 | 0.998 | 0.1577 | -0.034 | 6.329

## 46. Re 1M Mach 0.25 (2)
BIGFOIL.COM POLAR EXPORT
GA 35-216
GA 35-216 |  |  |  | Cl Max: | 1.3574 | at alpha= | 17 | deg
XFOIL ncrit=9 |  |  |  | L/D Max: | 112.677 | at alpha= | 5.5 | deg
Re: | 1000000 |  |  | Cd Min: | 0.1904 | at alpha= | -17 | deg
Mach: | 0.25 |  |  | Cl=0 at alpha= | -1.6097 | deg
|  |  |  | @ Cl=0.1, Cd= | 0.0066649
|  |  |  | @ Cl=0.4, Cd= | 0.0066495
|  |  |  | @ Cl=0.6, Cd= | 0.0068062
alpha (deg) | Cl | Cd | Cm | Cl/Cd
-17 | -0.5689 | 0.1904 | 0.0183 | -2.9879
-16 | -0.5563 | 0.16822 | 0.0065 | -3.307
-15 | -0.7732 | 0.09232 | -0.0316 | -8.3752
-14.5 | -0.8381 | 0.07208 | -0.0449 | -11.6274
-14 | -0.87 | 0.05982 | -0.0523 | -14.5436
-13 | -0.9047 | 0.04121 | -0.0631 | -21.9534
-12.5 | -0.9114 | 0.03546 | -0.0635 | -25.7022
-12 | -0.9124 | 0.03096 | -0.0618 | -29.4703
-11.5 | -0.9066 | 0.02719 | -0.0595 | -33.3431
-11 | -0.8919 | 0.02435 | -0.0567 | -36.6283
-10.5 | -0.8801 | 0.02164 | -0.0529 | -40.6701
-10 | -0.8596 | 0.01987 | -0.0488 | -43.2612
-9.5 | -0.8361 | 0.01841 | -0.0441 | -45.4155
-9 | -0.7998 | 0.01706 | -0.0411 | -46.8816
-8.5 | -0.7605 | 0.01565 | -0.0386 | -48.5942
-8 | -0.7128 | 0.01474 | -0.037 | -48.3582
-7.5 | -0.6644 | 0.01373 | -0.0355 | -48.3904
-7 | -0.6109 | 0.01308 | -0.0347 | -46.7049
-6.5 | -0.5577 | 0.01235 | -0.0339 | -45.1579
-6 | -0.503 | 0.01166 | -0.0334 | -43.1389
-5.5 | -0.4471 | 0.0111 | -0.033 | -40.2793
-5 | -0.3899 | 0.01059 | -0.0329 | -36.8178
-4.5 | -0.3327 | 0.01008 | -0.0328 | -33.006
-4 | -0.279 | 0.00897 | -0.0325 | -31.1037
-3.5 | -0.228 | 0.00744 | -0.0323 | -30.6452
-3 | -0.1692 | 0.00703 | -0.0326 | -24.0683
-2.5 | -0.1085 | 0.00687 | -0.0331 | -15.7933
-2 | -0.0477 | 0.0068 | -0.0335 | -7.0147
-1.5 | 0.0134 | 0.0067 | -0.0341 | 2
-1 | 0.0743 | 0.00669 | -0.0346 | 11.1061
-0.5 | 0.1358 | 0.00663 | -0.0353 | 20.4827
0 | 0.1969 | 0.00664 | -0.0358 | 29.6536
0.5 | 0.2582 | 0.00661 | -0.0365 | 39.062
1 | 0.3191 | 0.00663 | -0.0371 | 48.1297
1.5 | 0.3803 | 0.00663 | -0.0377 | 57.3605
2 | 0.4409 | 0.00669 | -0.0382 | 65.9043
2.5 | 0.502 | 0.00669 | -0.0388 | 75.0374
3 | 0.5625 | 0.00675 | -0.0392 | 83.3333
3.5 | 0.6226 | 0.00684 | -0.0396 | 91.0234
4 | 0.6826 | 0.00696 | -0.04 | 98.0747
4.5 | 0.7422 | 0.00712 | -0.0402 | 104.2416
5 | 0.801 | 0.00733 | -0.0404 | 109.2769
5.5 | 0.8586 | 0.00762 | -0.0403 | 112.6772
6 | 0.9124 | 0.00816 | -0.0397 | 111.8137
6.5 | 0.96 | 0.00909 | -0.0383 | 105.6106
7 | 0.9996 | 0.01038 | -0.0357 | 96.3006
7.5 | 1.0356 | 0.0116 | -0.0326 | 89.2759
8 | 1.0685 | 0.01257 | -0.0286 | 85.004
8.5 | 1.1014 | 0.01352 | -0.025 | 81.4645
9 | 1.1284 | 0.0148 | -0.0213 | 76.2432
9.5 | 1.152 | 0.01646 | -0.0177 | 69.9878
10 | 1.1747 | 0.01842 | -0.0145 | 63.7731
10.5 | 1.1954 | 0.0207 | -0.0116 | 57.7488
11 | 1.2159 | 0.02317 | -0.0091 | 52.4773
11.5 | 1.2364 | 0.02579 | -0.0068 | 47.9411
12 | 1.2532 | 0.0288 | -0.0047 | 43.5139
12.5 | 1.2734 | 0.03172 | -0.0031 | 40.145
13 | 1.2863 | 0.03536 | -0.0015 | 36.3773
13.5 | 1.3038 | 0.03885 | -0.0004 | 33.5598
14 | 1.317 | 0.04292 | 0.0003 | 30.685
14.5 | 1.3287 | 0.04735 | 0.0008 | 28.0612
15 | 1.3407 | 0.05195 | 0.0009 | 25.8075
15.5 | 1.3489 | 0.05719 | 0.0005 | 23.5863
16 | 1.3548 | 0.06292 | -0.0003 | 21.5321
16.5 | 1.3558 | 0.06951 | -0.0016 | 19.5051
17 | 1.3574 | 0.07635 | -0.0034 | 17.7787
17.5 | 1.3454 | 0.08527 | -0.0065 | 15.7781
18 | 1.3398 | 0.09374 | -0.0097 | 14.2927
18.5 | 1.3295 | 0.10318 | -0.0138 | 12.8852
19 | 1.3152 | 0.11364 | -0.0189 | 11.5734
19.5 | 1.2963 | 0.12518 | -0.0251 | 10.3555
20 | 1.272 | 0.13799 | -0.0325 | 9.2181

## 47. Re 1M Mach 0.50 (1)
BIGFOIL.COM POLAR EXPORT
GA 35-216
GA 35-216 |  |  |  | Cl Max: | 1.267 | at alpha= | 9 | deg
JavaFoil+Calcfoil stall+Eppler ext transition |  |  |  | L/D Max: | 109.7 | at alpha= | 5 | deg
Re: | 1000000 |  |  | Cd Min: | 0.00681 | at alpha= | -1.5 | deg
Mach: | 0.5 |  |  | Cl=0 at alpha= | -1.662 | deg
|  |  |  | @ Cl=0.1, Cd= | 0.0068159
|  |  |  | @ Cl=0.4, Cd= | 0.0070549
|  |  |  | @ Cl=0.6, Cd= | 0.007511
alpha (deg) | Cl | Cd | Cm | Cl/Cd
-20 | -1.027 | 0.20126 | -0.003 | -5.101
-19.5 | -1 | 0.19964 | -0.003 | -5.008
-19 | -0.973 | 0.19365 | -0.003 | -5.022
-18.5 | -0.945 | 0.18691 | -0.004 | -5.058
-18 | -0.922 | 0.18224 | -0.004 | -5.057
-17.5 | -0.892 | 0.17402 | -0.005 | -5.127
-17 | -0.862 | 0.16881 | -0.005 | -5.108
-16.5 | -0.834 | 0.16328 | -0.005 | -5.108
-16 | -0.806 | 0.1564 | -0.005 | -5.152
-15.5 | -0.778 | 0.15301 | -0.006 | -5.088
-15 | -0.751 | 0.14355 | -0.006 | -5.232
-14.5 | -0.723 | 0.13696 | -0.007 | -5.281
-14 | -0.696 | 0.13233 | -0.007 | -5.259
-13.5 | -0.668 | 0.13001 | -0.007 | -5.14
-13 | -0.639 | 0.12061 | -0.007 | -5.299
-12.5 | -0.611 | 0.11538 | -0.007 | -5.293
-12 | -0.583 | 0.11105 | -0.008 | -5.25
-11.5 | -0.555 | 0.1059 | -0.008 | -5.243
-11 | -0.527 | 0.1033 | -0.008 | -5.106
-10.5 | -0.5 | 0.10089 | -0.009 | -4.953
-10 | -0.471 | 0.08917 | -0.009 | -5.286
-9.5 | -0.444 | 0.07152 | -0.009 | -6.202
-9 | -0.415 | 0.07173 | -0.009 | -5.788
-8.5 | -0.388 | 0.06025 | -0.01 | -6.436
-8 | -0.359 | 0.05598 | -0.01 | -6.414
-7.5 | -0.499 | 0.05096 | -0.011 | -9.785
-7 | -0.62 | 0.01654 | -0.025 | -37.508
-6.5 | -0.601 | 0.01453 | -0.026 | -41.376
-6 | -0.562 | 0.01328 | -0.027 | -42.319
-5.5 | -0.512 | 0.01213 | -0.028 | -42.188
-5 | -0.454 | 0.01141 | -0.029 | -39.82
-4.5 | -0.392 | 0.01078 | -0.03 | -36.422
-4 | -0.327 | 0.01025 | -0.031 | -31.91
-3.5 | -0.259 | 0.00985 | -0.032 | -26.257
-3 | -0.189 | 0.0071 | -0.033 | -26.602
-2.5 | -0.119 | 0.00697 | -0.034 | -17.02
-2 | -0.048 | 0.00683 | -0.035 | -7.028
-1.5 | 0.023 | 0.00681 | -0.036 | 3.359
-1 | 0.094 | 0.00681 | -0.037 | 13.791
-0.5 | 0.165 | 0.00688 | -0.038 | 23.971
0 | 0.238 | 0.00687 | -0.039 | 34.678
0.5 | 0.31 | 0.00695 | -0.04 | 44.584
1 | 0.381 | 0.00701 | -0.04 | 54.46
1.5 | 0.453 | 0.00718 | -0.041 | 63.095
2 | 0.523 | 0.00732 | -0.042 | 71.427
2.5 | 0.594 | 0.0075 | -0.043 | 79.194
3 | 0.665 | 0.00763 | -0.044 | 87.166
3.5 | 0.735 | 0.00776 | -0.045 | 94.775
4 | 0.805 | 0.00795 | -0.046 | 101.227
4.5 | 0.875 | 0.00823 | -0.047 | 106.295
5 | 0.943 | 0.0086 | -0.048 | 109.7
5.5 | 0.996 | 0.00945 | -0.048 | 105.435
6 | 1.05 | 0.01057 | -0.049 | 99.408
6.5 | 1.093 | 0.01661 | -0.049 | 65.804
7 | 1.148 | 0.01812 | -0.049 | 63.349
7.5 | 1.196 | 0.01999 | -0.05 | 59.84
8 | 1.233 | 0.02311 | -0.051 | 53.327
8.5 | 1.26 | 0.02512 | -0.051 | 50.151
9 | 1.267 | 0.02889 | -0.052 | 43.842
9.5 | 1.243 | 0.03211 | -0.052 | 38.702
10 | 1.137 | 0.03602 | -0.053 | 31.576
10.5 | 0.791 | 0.04204 | -0.053 | 18.816
11 | 0.73 | 0.08373 | -0.036 | 8.721
11.5 | 0.745 | 0.11021 | -0.026 | 6.759
12 | 0.773 | 0.11342 | -0.027 | 6.813
12.5 | 0.801 | 0.11914 | -0.028 | 6.723
13 | 0.832 | 0.1273 | -0.033 | 6.54
13.5 | 0.86 | 0.13393 | -0.033 | 6.42
14 | 0.888 | 0.13888 | -0.033 | 6.392

## 48. Re 1M Mach 0.50 (2)
BIGFOIL.COM POLAR EXPORT
GA 35-216
GA 35-216 |  |  |  | Cl Max: | 1.2009 | at alpha= | 13 | deg
XFOIL ncrit=9 |  |  |  | L/D Max: | 109.583 | at alpha= | 5 | deg
Re: | 1000000 |  |  | Cd Min: | 0.25862 | at alpha= | -20 | deg
Mach: | 0.5 |  |  | Cl=0 at alpha= | -1.6151 | deg
|  |  |  | @ Cl=0.1, Cd= | 0.0071542
|  |  |  | @ Cl=0.4, Cd= | 0.0071746
|  |  |  | @ Cl=0.6, Cd= | 0.0073686
alpha (deg) | Cl | Cd | Cm | Cl/Cd
-20 | -0.7192 | 0.25862 | 0.0567 | -2.7809
-19.5 | -0.6966 | 0.25059 | 0.0515 | -2.7798
-19 | -0.6784 | 0.24016 | 0.0446 | -2.8248
-18.5 | -0.6553 | 0.23201 | 0.04 | -2.8244
-18 | -0.6315 | 0.22478 | 0.0355 | -2.8094
-17.5 | -0.6084 | 0.21727 | 0.0308 | -2.8002
-17 | -0.5865 | 0.20897 | 0.0256 | -2.8066
-16.5 | -0.5734 | 0.1977 | 0.0183 | -2.9004
-15.5 | -0.5266 | 0.1828 | 0.0099 | -2.8807
-15 | -0.5029 | 0.17486 | 0.0046 | -2.876
-14.5 | -0.4869 | 0.16666 | 0.0005 | -2.9215
-14 | -0.4778 | 0.15551 | -0.0049 | -3.0725
-13.5 | -0.4669 | 0.14569 | -0.0099 | -3.2047
-13 | -0.4592 | 0.13525 | -0.0154 | -3.3952
-12.5 | -0.4566 | 0.12394 | -0.0216 | -3.684
-12 | -0.4588 | 0.1123 | -0.028 | -4.0855
-11.5 | -0.4735 | 0.09857 | -0.036 | -4.8037
-11 | -0.5076 | 0.08117 | -0.0464 | -6.2535
-10.5 | -0.543 | 0.06568 | -0.0573 | -8.2674
-10 | -0.5821 | 0.05278 | -0.066 | -11.0288
-9.5 | -0.6106 | 0.04311 | -0.0711 | -14.1638
-9 | -0.6392 | 0.03469 | -0.0729 | -18.4261
-8.5 | -0.65 | 0.0288 | -0.072 | -22.5694
-8 | -0.6494 | 0.0241 | -0.0685 | -26.9461
-7.5 | -0.6354 | 0.02046 | -0.0637 | -31.0557
-7 | -0.6189 | 0.01767 | -0.0574 | -35.0255
-6.5 | -0.5918 | 0.01575 | -0.0513 | -37.5746
-6 | -0.5466 | 0.01427 | -0.0474 | -38.3041
-5.5 | -0.4936 | 0.01309 | -0.0444 | -37.7082
-5 | -0.435 | 0.0121 | -0.0424 | -35.9504
-4.5 | -0.3729 | 0.01132 | -0.0409 | -32.9417
-4 | -0.3086 | 0.01062 | -0.04 | -29.0584
-3.5 | -0.2459 | 0.00973 | -0.0391 | -25.2724
-3 | -0.1929 | 0.00773 | -0.0381 | -24.9547
-2.5 | -0.1247 | 0.00733 | -0.0381 | -17.0123
-2 | -0.0545 | 0.00724 | -0.0384 | -7.5276
-1.5 | 0.0163 | 0.00718 | -0.0388 | 2.2702
-1 | 0.0862 | 0.00716 | -0.0392 | 12.0391
-0.5 | 0.1572 | 0.00713 | -0.0399 | 22.0477
0 | 0.227 | 0.00714 | -0.0404 | 31.7927
0.5 | 0.2976 | 0.00712 | -0.0411 | 41.7978
1 | 0.3675 | 0.00717 | -0.0416 | 51.2552
1.5 | 0.4379 | 0.00718 | -0.0422 | 60.9889
2 | 0.5079 | 0.00725 | -0.0426 | 70.0552
3 | 0.6477 | 0.00743 | -0.0432 | 87.1736
3.5 | 0.7167 | 0.00757 | -0.0431 | 94.6764
4 | 0.7856 | 0.00776 | -0.0429 | 101.2371
4.5 | 0.8536 | 0.00802 | -0.0424 | 106.4339
5 | 0.9194 | 0.00839 | -0.0414 | 109.5828
5.5 | 0.9789 | 0.00904 | -0.0394 | 108.2854
6 | 1.0126 | 0.01064 | -0.0341 | 95.1692
6.5 | 1.0205 | 0.01244 | -0.0253 | 82.0338
7 | 1.0227 | 0.01484 | -0.0172 | 68.9151
8 | 1.0613 | 0.01993 | -0.0081 | 53.2514
8.5 | 1.0891 | 0.02292 | -0.0059 | 47.5175
9 | 1.1077 | 0.02631 | -0.0028 | 42.1019
9.5 | 1.1268 | 0.02984 | 0 | 37.7614
10 | 1.1431 | 0.03379 | 0.0025 | 33.8295
10.5 | 1.1576 | 0.03816 | 0.0046 | 30.3354
11 | 1.1698 | 0.04301 | 0.0061 | 27.1983
11.5 | 1.1846 | 0.04796 | 0.0073 | 24.6997
12 | 1.1914 | 0.05387 | 0.0078 | 22.1162
12.5 | 1.1998 | 0.05999 | 0.0078 | 20
13 | 1.2009 | 0.06718 | 0.007 | 17.8759
13.5 | 1.1987 | 0.07509 | 0.0053 | 15.9635
14 | 1.1899 | 0.08417 | 0.0025 | 14.1369
14.5 | 1.1778 | 0.0942 | -0.0015 | 12.5032
15 | 1.1607 | 0.10539 | -0.007 | 11.0134
15.5 | 1.137 | 0.11807 | -0.014 | 9.6299
16 | 1.113 | 0.13144 | -0.0223 | 8.4677
16.5 | 1.0897 | 0.14536 | -0.0314 | 7.4966
17 | 1.0697 | 0.15937 | -0.041 | 6.7121
17.5 | 1.0455 | 0.17481 | -0.0518 | 5.9808
18 | 1.0081 | 0.19415 | -0.0654 | 5.1924

## 49. Re 2M Mach 0.00 (1)
BIGFOIL.COM POLAR EXPORT
GA 35-216
GA 35-216 |  |  |  | Cl Max: | 1.517 | at alpha= | 15 | deg
JavaFoil+Calcfoil stall+Eppler ext transition |  |  |  | L/D Max: | 130.282 | at alpha= | 5.5 | deg
Re: | 2000000 |  |  | Cd Min: | 0.00563 | at alpha= | -2 | deg
Mach: | 0 |  |  | Cl=0 at alpha= | -1.6613 | deg
|  |  |  | @ Cl=0.1, Cd= | 0.0057031
|  |  |  | @ Cl=0.4, Cd= | 0.0058631
|  |  |  | @ Cl=0.6, Cd= | 0.006169
alpha (deg) | Cl | Cd | Cm | Cl/Cd
-18 | -0.782 | 0.13611 | -0.004 | -5.745
-17.5 | -0.795 | 0.13266 | -0.004 | -5.991
-17 | -0.807 | 0.12536 | -0.004 | -6.44
-16.5 | -0.819 | 0.11754 | -0.005 | -6.97
-16 | -0.831 | 0.11042 | -0.005 | -7.522
-15.5 | -0.84 | 0.10321 | -0.006 | -8.134
-15 | -0.852 | 0.09266 | -0.007 | -9.191
-14.5 | -0.847 | 0.09311 | -0.007 | -9.1
-14 | -0.946 | 0.03638 | -0.011 | -25.994
-13.5 | -0.958 | 0.0292 | -0.012 | -32.796
-13 | -0.961 | 0.02497 | -0.012 | -38.498
-12.5 | -0.954 | 0.02296 | -0.013 | -41.575
-12 | -0.948 | 0.02023 | -0.014 | -46.843
-11.5 | -0.936 | 0.01823 | -0.015 | -51.37
-11 | -0.917 | 0.01651 | -0.016 | -55.585
-10.5 | -0.895 | 0.01526 | -0.016 | -58.639
-10 | -0.867 | 0.01464 | -0.017 | -59.247
-9.5 | -0.835 | 0.0134 | -0.018 | -62.363
-9 | -0.8 | 0.01255 | -0.019 | -63.747
-8.5 | -0.762 | 0.01226 | -0.02 | -62.134
-8 | -0.719 | 0.01111 | -0.021 | -64.742
-7.5 | -0.674 | 0.01076 | -0.021 | -62.658
-7 | -0.624 | 0.01031 | -0.022 | -60.518
-6.5 | -0.572 | 0.0097 | -0.023 | -58.916
-6 | -0.517 | 0.00936 | -0.024 | -55.214
-5.5 | -0.461 | 0.00886 | -0.025 | -52.028
-5 | -0.403 | 0.00892 | -0.025 | -45.222
-4.5 | -0.345 | 0.0086 | -0.026 | -40.081
-4 | -0.285 | 0.00821 | -0.027 | -34.749
-3.5 | -0.225 | 0.00822 | -0.028 | -27.363
-3 | -0.164 | 0.00578 | -0.029 | -28.413
-2.5 | -0.103 | 0.00568 | -0.029 | -18.143
-2 | -0.042 | 0.00563 | -0.03 | -7.398
-1.5 | 0.02 | 0.00563 | -0.031 | 3.517
-1 | 0.081 | 0.0057 | -0.032 | 14.273
-0.5 | 0.143 | 0.00571 | -0.033 | 25.043
0 | 0.206 | 0.00564 | -0.033 | 36.548
0.5 | 0.268 | 0.00566 | -0.034 | 47.376
1 | 0.33 | 0.00579 | -0.035 | 57.033
1.5 | 0.392 | 0.00585 | -0.036 | 67.041
2 | 0.453 | 0.00595 | -0.037 | 76.208
2.5 | 0.515 | 0.00601 | -0.038 | 85.723
3 | 0.577 | 0.00612 | -0.038 | 94.285
3.5 | 0.638 | 0.00625 | -0.039 | 102.061
4 | 0.699 | 0.00622 | -0.04 | 112.355
4.5 | 0.76 | 0.00634 | -0.041 | 119.871
5 | 0.821 | 0.00648 | -0.042 | 126.585
5.5 | 0.88 | 0.00676 | -0.042 | 130.282
6 | 0.939 | 0.00723 | -0.043 | 129.873
6.5 | 0.998 | 0.00791 | -0.044 | 126.172
7 | 1.056 | 0.01059 | -0.045 | 99.661
7.5 | 1.095 | 0.01179 | -0.045 | 92.86
8 | 1.14 | 0.01272 | -0.045 | 89.629
8.5 | 1.187 | 0.01358 | -0.046 | 87.353
9 | 1.228 | 0.01557 | -0.046 | 78.86
9.5 | 1.271 | 0.01647 | -0.047 | 77.175
10 | 1.311 | 0.01717 | -0.048 | 76.325
10.5 | 1.348 | 0.0185 | -0.048 | 72.86
11 | 1.382 | 0.01963 | -0.049 | 70.369
11.5 | 1.409 | 0.02194 | -0.049 | 64.226
12 | 1.436 | 0.02361 | -0.05 | 60.796
12.5 | 1.459 | 0.02516 | -0.05 | 57.987
13 | 1.478 | 0.0269 | -0.051 | 54.962
13.5 | 1.494 | 0.02856 | -0.051 | 52.333
14 | 1.506 | 0.0307 | -0.052 | 49.043
14.5 | 1.514 | 0.03289 | -0.052 | 46.012
15 | 1.517 | 0.03547 | -0.053 | 42.768
15.5 | 1.517 | 0.03806 | -0.053 | 39.864
16 | 1.512 | 0.04137 | -0.054 | 36.559
16.5 | 1.504 | 0.0447 | -0.054 | 33.654
17 | 1.493 | 0.04882 | -0.054 | 30.571
17.5 | 1.477 | 0.05345 | -0.054 | 27.629
18 | 1.458 | 0.05757 | -0.055 | 25.332
18.5 | 1.428 | 0.063 | -0.055 | 22.661
19 | 1.393 | 0.06983 | -0.055 | 19.949
19.5 | 1.355 | 0.07756 | -0.055 | 17.472
20 | 1.314 | 0.08713 | -0.054 | 15.078

## 50. Re 2M Mach 0.00 (2)
BIGFOIL.COM POLAR EXPORT
GA 35-216
GA 35-216 |  |  |  | Cl Max: | 1.5329 | at alpha= | 19 | deg
XFOIL ncrit=9 |  |  |  | L/D Max: | 125.559 | at alpha= | 5 | deg
Re: | 2000000 |  |  | Cd Min: | 0.11882 | at alpha= | -20 | deg
Mach: | 0 |  |  | Cl=0 at alpha= | -1.6139 | deg
|  |  |  | @ Cl=0.1, Cd= | 0.0053861
|  |  |  | @ Cl=0.4, Cd= | 0.0053553
|  |  |  | @ Cl=0.6, Cd= | 0.0056152
alpha (deg) | Cl | Cd | Cm | Cl/Cd
-20 | -1.0472 | 0.11882 | -0.0119 | -8.8133
-19.5 | -1.0947 | 0.10124 | -0.0226 | -10.8129
-19 | -1.1319 | 0.0866 | -0.0313 | -13.0704
-18.5 | -1.1738 | 0.07247 | -0.0392 | -16.197
-18 | -1.1806 | 0.06436 | -0.0434 | -18.3437
-17.5 | -1.1998 | 0.05522 | -0.0477 | -21.7276
-17 | -1.1986 | 0.0492 | -0.0501 | -24.3618
-16.5 | -1.1992 | 0.0434 | -0.0519 | -27.6313
-16 | -1.1991 | 0.03807 | -0.0531 | -31.4972
-15.5 | -1.2023 | 0.03283 | -0.0535 | -36.622
-15 | -1.1953 | 0.02892 | -0.0531 | -41.3313
-14.5 | -1.1899 | 0.02478 | -0.0528 | -48.0186
-14 | -1.1743 | 0.02229 | -0.0511 | -52.6828
-13.5 | -1.159 | 0.0204 | -0.0479 | -56.8137
-13 | -1.1396 | 0.01892 | -0.0443 | -60.2326
-12 | -1.0919 | 0.01671 | -0.0364 | -65.3441
-11.5 | -1.053 | 0.0158 | -0.0344 | -66.6456
-11 | -1.0095 | 0.01504 | -0.033 | -67.121
-10.5 | -0.9665 | 0.01409 | -0.0316 | -68.5947
-10 | -0.9199 | 0.01329 | -0.0306 | -69.2175
-9.5 | -0.8702 | 0.01268 | -0.03 | -68.6278
-9 | -0.8191 | 0.01211 | -0.0296 | -67.6383
-8.5 | -0.7678 | 0.01148 | -0.0292 | -66.8815
-8 | -0.7147 | 0.011 | -0.029 | -64.9727
-7.5 | -0.6605 | 0.01057 | -0.029 | -62.4882
-6.5 | -0.5502 | 0.00981 | -0.0292 | -56.0856
-6 | -0.4947 | 0.00945 | -0.0294 | -52.3492
-5.5 | -0.4384 | 0.0091 | -0.0296 | -48.1758
-5 | -0.3817 | 0.00883 | -0.0299 | -43.2276
-4.5 | -0.3248 | 0.00848 | -0.0303 | -38.3019
-4 | -0.269 | 0.00799 | -0.0305 | -33.6671
-3.5 | -0.2159 | 0.00694 | -0.0307 | -31.1095
-3 | -0.1615 | 0.00607 | -0.0311 | -26.6063
-2.5 | -0.1041 | 0.00572 | -0.0316 | -18.1993
-2 | -0.0454 | 0.00555 | -0.0322 | -8.1802
-1.5 | 0.0134 | 0.00549 | -0.0328 | 2.4408
-1 | 0.0727 | 0.0054 | -0.0335 | 13.463
-0.5 | 0.1318 | 0.00537 | -0.0342 | 24.5438
0 | 0.1913 | 0.00535 | -0.0349 | 35.757
0.5 | 0.2504 | 0.00535 | -0.0356 | 46.8037
1 | 0.3097 | 0.00534 | -0.0363 | 57.9963
2 | 0.4278 | 0.00536 | -0.0377 | 79.8134
2.5 | 0.4864 | 0.00542 | -0.0383 | 89.7417
3 | 0.5445 | 0.00552 | -0.0389 | 98.6413
3.5 | 0.6028 | 0.00562 | -0.0395 | 107.2598
4 | 0.6607 | 0.00575 | -0.0401 | 114.9043
4.5 | 0.7181 | 0.00593 | -0.0406 | 121.0961
5 | 0.7747 | 0.00617 | -0.041 | 125.5592
5.5 | 0.8282 | 0.00672 | -0.041 | 123.244
6 | 0.8781 | 0.00755 | -0.0406 | 116.3046
6.5 | 0.9263 | 0.00842 | -0.04 | 110.0119
7 | 0.9739 | 0.00924 | -0.0392 | 105.4004
8 | 1.0684 | 0.01058 | -0.0374 | 100.983
8.5 | 1.1135 | 0.01122 | -0.0361 | 99.2424
9 | 1.1552 | 0.01186 | -0.0342 | 97.403
9.5 | 1.1892 | 0.01261 | -0.0311 | 94.3061
10 | 1.2248 | 0.01342 | -0.0286 | 91.2668
10.5 | 1.2464 | 0.0145 | -0.0241 | 85.9586
11 | 1.2709 | 0.01579 | -0.0207 | 80.4877
11.5 | 1.2967 | 0.01724 | -0.018 | 75.2146
12 | 1.3235 | 0.01878 | -0.0157 | 70.4739
12.5 | 1.3484 | 0.02057 | -0.0135 | 65.5518
13 | 1.3719 | 0.02255 | -0.0115 | 60.8381
13.5 | 1.3963 | 0.02457 | -0.0099 | 56.8295
14 | 1.4156 | 0.02705 | -0.0082 | 52.3327
14.5 | 1.4377 | 0.02941 | -0.0069 | 48.8847
15 | 1.4561 | 0.03216 | -0.0056 | 45.2767
15.5 | 1.473 | 0.03518 | -0.0046 | 41.8704
16 | 1.4875 | 0.03859 | -0.0039 | 38.5463
16.5 | 1.5008 | 0.04228 | -0.0034 | 35.4967
17 | 1.5098 | 0.04654 | -0.0031 | 32.4409
17.5 | 1.5195 | 0.05091 | -0.0032 | 29.8468
18 | 1.5251 | 0.05594 | -0.0036 | 27.2631
18.5 | 1.528 | 0.0615 | -0.0045 | 24.8455
19 | 1.5329 | 0.06703 | -0.0056 | 22.8689
19.5 | 1.5329 | 0.0734 | -0.0073 | 20.8842
20 | 1.5285 | 0.08063 | -0.0097 | 18.957

## 51. Re 2M Mach 0.10 (1)
BIGFOIL.COM POLAR EXPORT
GA 35-216
GA 35-216 |  |  |  | Cl Max: | 1.503 | at alpha= | 15 | deg
JavaFoil+Calcfoil stall+Eppler ext transition |  |  |  | L/D Max: | 130.78 | at alpha= | 5.5 | deg
Re: | 2000000 |  |  | Cd Min: | 0.00564 | at alpha= | -1.5 | deg
Mach: | 0.1 |  |  | Cl=0 at alpha= | -1.6613 | deg
|  |  |  | @ Cl=0.1, Cd= | 0.0056703
|  |  |  | @ Cl=0.4, Cd= | 0.0058697
|  |  |  | @ Cl=0.6, Cd= | 0.0061325
alpha (deg) | Cl | Cd | Cm | Cl/Cd
-18 | -0.737 | 0.13984 | -0.003 | -5.272
-17.5 | -0.754 | 0.13525 | -0.004 | -5.574
-17 | -0.77 | 0.12751 | -0.004 | -6.038
-16.5 | -0.786 | 0.12003 | -0.005 | -6.545
-16 | -0.798 | 0.11298 | -0.005 | -7.065
-15.5 | -0.81 | 0.10623 | -0.006 | -7.625
-15 | -0.821 | 0.09892 | -0.006 | -8.298
-14.5 | -0.823 | 0.09704 | -0.006 | -8.478
-14 | -0.911 | 0.04287 | -0.01 | -21.257
-13.5 | -0.934 | 0.03193 | -0.011 | -29.251
-13 | -0.943 | 0.02638 | -0.012 | -35.756
-12.5 | -0.94 | 0.02415 | -0.013 | -38.91
-12 | -0.936 | 0.02105 | -0.014 | -44.481
-11.5 | -0.928 | 0.01873 | -0.015 | -49.569
-11 | -0.912 | 0.01684 | -0.016 | -54.146
-10.5 | -0.891 | 0.01554 | -0.016 | -57.33
-10 | -0.864 | 0.01507 | -0.017 | -57.375
-9.5 | -0.835 | 0.01358 | -0.018 | -61.439
-9 | -0.8 | 0.0127 | -0.019 | -62.999
-8.5 | -0.762 | 0.01248 | -0.02 | -61.072
-8 | -0.721 | 0.01119 | -0.021 | -64.374
-7.5 | -0.676 | 0.01083 | -0.021 | -62.413
-7 | -0.626 | 0.01033 | -0.022 | -60.658
-6.5 | -0.574 | 0.00973 | -0.023 | -58.965
-6 | -0.519 | 0.00934 | -0.024 | -55.598
-5.5 | -0.463 | 0.00886 | -0.025 | -52.256
-5 | -0.405 | 0.00897 | -0.025 | -45.195
-4.5 | -0.346 | 0.00868 | -0.026 | -39.872
-4 | -0.287 | 0.00815 | -0.027 | -35.168
-3.5 | -0.226 | 0.00831 | -0.028 | -27.199
-3 | -0.165 | 0.00579 | -0.029 | -28.476
-2.5 | -0.103 | 0.00573 | -0.03 | -18.048
-2 | -0.042 | 0.00565 | -0.03 | -7.414
-1.5 | 0.02 | 0.00564 | -0.031 | 3.528
-1 | 0.082 | 0.00565 | -0.032 | 14.486
-0.5 | 0.144 | 0.00572 | -0.033 | 25.125
0 | 0.207 | 0.00566 | -0.034 | 36.621
0.5 | 0.27 | 0.00572 | -0.034 | 47.176
1 | 0.332 | 0.00581 | -0.035 | 57.191
1.5 | 0.394 | 0.00586 | -0.036 | 67.301
2 | 0.456 | 0.00596 | -0.037 | 76.409
2.5 | 0.518 | 0.00598 | -0.038 | 86.561
3 | 0.58 | 0.00608 | -0.039 | 95.387
3.5 | 0.641 | 0.00624 | -0.039 | 102.834
4 | 0.703 | 0.00623 | -0.04 | 112.766
4.5 | 0.764 | 0.00635 | -0.041 | 120.264
5 | 0.825 | 0.0065 | -0.042 | 126.918
5.5 | 0.885 | 0.00676 | -0.043 | 130.78
6 | 0.944 | 0.00724 | -0.043 | 130.374
6.5 | 1.003 | 0.00799 | -0.044 | 125.438
7 | 1.061 | 0.01067 | -0.045 | 99.406
7.5 | 1.096 | 0.01201 | -0.045 | 91.236
8 | 1.144 | 0.01287 | -0.046 | 88.899
8.5 | 1.19 | 0.01379 | -0.046 | 86.325
9 | 1.232 | 0.01576 | -0.047 | 78.172
9.5 | 1.274 | 0.01667 | -0.047 | 76.42
10 | 1.314 | 0.01744 | -0.048 | 75.337
10.5 | 1.35 | 0.01876 | -0.048 | 71.964
11 | 1.38 | 0.02118 | -0.049 | 65.156
11.5 | 1.409 | 0.0223 | -0.05 | 63.192
12 | 1.435 | 0.02404 | -0.05 | 59.69
12.5 | 1.457 | 0.02562 | -0.051 | 56.859
13 | 1.475 | 0.02736 | -0.051 | 53.904
13.5 | 1.488 | 0.02923 | -0.052 | 50.919
14 | 1.497 | 0.0314 | -0.052 | 47.68
14.5 | 1.502 | 0.0338 | -0.053 | 44.449
15 | 1.503 | 0.03641 | -0.053 | 41.281
15.5 | 1.499 | 0.03968 | -0.053 | 37.769
16 | 1.49 | 0.04307 | -0.054 | 34.608
16.5 | 1.479 | 0.04627 | -0.054 | 31.977
17 | 1.463 | 0.05104 | -0.054 | 28.657
17.5 | 1.443 | 0.05586 | -0.054 | 25.834
18 | 1.418 | 0.06129 | -0.055 | 23.134
18.5 | 1.383 | 0.06717 | -0.055 | 20.585
19 | 1.342 | 0.07473 | -0.055 | 17.961
19.5 | 1.297 | 0.08449 | -0.054 | 15.35
20 | 1.249 | 0.0964 | -0.053 | 12.951

## 52. Re 2M Mach 0.10 (2)
BIGFOIL.COM POLAR EXPORT
GA 35-216
GA 35-216 |  |  |  | Cl Max: | 1.5222 | at alpha= | 19 | deg
XFOIL ncrit=9 |  |  |  | L/D Max: | 125.556 | at alpha= | 5 | deg
Re: | 2000000 |  |  | Cd Min: | 0.1192 | at alpha= | -19.5 | deg
Mach: | 0.1 |  |  | Cl=0 at alpha= | -1.6147 | deg
|  |  |  | @ Cl=0.1, Cd= | 0.005401
|  |  |  | @ Cl=0.4, Cd= | 0.0053947
|  |  |  | @ Cl=0.6, Cd= | 0.0056386
alpha (deg) | Cl | Cd | Cm | Cl/Cd
-19.5 | -1.0126 | 0.1192 | -0.0126 | -8.495
-19 | -1.0645 | 0.10064 | -0.024 | -10.5773
-18.5 | -1.1201 | 0.08299 | -0.0345 | -13.4968
-18 | -1.1344 | 0.07308 | -0.0401 | -15.5227
-17.5 | -1.1627 | 0.06195 | -0.0459 | -18.7684
-17 | -1.1666 | 0.05479 | -0.0492 | -21.2922
-16.5 | -1.1714 | 0.04802 | -0.0518 | -24.394
-16 | -1.1772 | 0.0417 | -0.0537 | -28.2302
-15.5 | -1.1754 | 0.03659 | -0.0547 | -32.1235
-15 | -1.1719 | 0.03201 | -0.0548 | -36.6104
-14.5 | -1.1827 | 0.0272 | -0.0528 | -43.4816
-14 | -1.1622 | 0.02372 | -0.054 | -48.9966
-13.5 | -1.1495 | 0.02148 | -0.0508 | -53.5149
-13 | -1.1313 | 0.01973 | -0.0476 | -57.3391
-12 | -1.092 | 0.01717 | -0.0387 | -63.5993
-11.5 | -1.0555 | 0.01617 | -0.0363 | -65.2752
-11 | -1.0133 | 0.01533 | -0.0346 | -66.0992
-10.5 | -0.9688 | 0.01452 | -0.0332 | -66.7218
-10 | -0.9246 | 0.0135 | -0.0317 | -68.4889
-9.5 | -0.8752 | 0.01284 | -0.0309 | -68.162
-9 | -0.8239 | 0.01226 | -0.0304 | -67.2023
-8.5 | -0.7726 | 0.01159 | -0.0299 | -66.6609
-8 | -0.7187 | 0.01115 | -0.0297 | -64.4574
-7.5 | -0.6648 | 0.01063 | -0.0295 | -62.54
-7 | -0.6099 | 0.01021 | -0.0295 | -59.7356
-6.5 | -0.5536 | 0.00988 | -0.0296 | -56.0324
-6 | -0.4978 | 0.00949 | -0.0297 | -52.4552
-5.5 | -0.4411 | 0.00914 | -0.0299 | -48.2604
-5 | -0.384 | 0.00886 | -0.0302 | -43.3409
-4.5 | -0.3268 | 0.00852 | -0.0305 | -38.3568
-3 | -0.1624 | 0.00611 | -0.0313 | -26.5794
-2.5 | -0.1047 | 0.00573 | -0.0318 | -18.2723
-2 | -0.0457 | 0.00557 | -0.0324 | -8.2047
-1.5 | 0.0136 | 0.00549 | -0.033 | 2.4772
-1 | 0.0732 | 0.00541 | -0.0337 | 13.5305
-0.5 | 0.1326 | 0.00539 | -0.0344 | 24.6011
0 | 0.1925 | 0.00537 | -0.0351 | 35.8473
0.5 | 0.252 | 0.00537 | -0.0358 | 46.9274
1 | 0.3117 | 0.00535 | -0.0365 | 58.2617
2.5 | 0.4895 | 0.00544 | -0.0385 | 89.9816
3 | 0.548 | 0.00555 | -0.0391 | 98.7387
3.5 | 0.6067 | 0.00565 | -0.0397 | 107.3805
4 | 0.6649 | 0.00578 | -0.0403 | 115.0346
4.5 | 0.7228 | 0.00595 | -0.0408 | 121.479
5 | 0.7797 | 0.00621 | -0.0411 | 125.5556
5.5 | 0.8334 | 0.00677 | -0.0411 | 123.1019
6 | 0.8833 | 0.00762 | -0.0406 | 115.9186
6.5 | 0.9316 | 0.0085 | -0.0399 | 109.6
7 | 0.9789 | 0.00935 | -0.039 | 104.6952
7.5 | 1.0263 | 0.01007 | -0.038 | 101.9166
8 | 1.0736 | 0.0107 | -0.037 | 100.3364
8.5 | 1.1185 | 0.01135 | -0.0355 | 98.5463
9 | 1.1597 | 0.01201 | -0.0335 | 96.5612
9.5 | 1.1913 | 0.01279 | -0.0298 | 93.1431
10 | 1.2228 | 0.01365 | -0.0266 | 89.5824
10.5 | 1.2454 | 0.01485 | -0.0224 | 83.8653
11 | 1.2707 | 0.01622 | -0.0193 | 78.3416
11.5 | 1.296 | 0.0178 | -0.0165 | 72.809
12 | 1.3234 | 0.0194 | -0.0143 | 68.2165
12.5 | 1.3474 | 0.02133 | -0.0121 | 63.1692
13 | 1.3717 | 0.02336 | -0.0102 | 58.72
13.5 | 1.3947 | 0.02555 | -0.0085 | 54.5871
14 | 1.4143 | 0.02811 | -0.0069 | 50.3131
14.5 | 1.436 | 0.0306 | -0.0056 | 46.9281
15 | 1.4519 | 0.03366 | -0.0043 | 43.1343
15.5 | 1.47 | 0.03674 | -0.0034 | 40.0109
16 | 1.4826 | 0.04044 | -0.0027 | 36.6617
16.5 | 1.4958 | 0.04429 | -0.0023 | 33.7729
17 | 1.5043 | 0.04877 | -0.0021 | 30.8448
17.5 | 1.5116 | 0.05358 | -0.0023 | 28.212
18 | 1.5146 | 0.05906 | -0.003 | 25.6451
18.5 | 1.5198 | 0.06457 | -0.004 | 23.5372
19 | 1.5222 | 0.0706 | -0.0054 | 21.5609
19.5 | 1.5193 | 0.07759 | -0.0075 | 19.5811
20 | 1.5116 | 0.08553 | -0.0103 | 17.6733

## 53. Re 2M Mach 0.25 (1)
BIGFOIL.COM POLAR EXPORT
GA 35-216
GA 35-216 |  |  |  | Cl Max: | 1.435 | at alpha= | 13 | deg
JavaFoil+Calcfoil stall+Eppler ext transition |  |  |  | L/D Max: | 129.494 | at alpha= | 5.5 | deg
Re: | 2000000 |  |  | Cd Min: | 0.00572 | at alpha= | -1.5 | deg
Mach: | 0.25 |  |  | Cl=0 at alpha= | -1.6587 | deg
|  |  |  | @ Cl=0.1, Cd= | 0.005735
|  |  |  | @ Cl=0.4, Cd= | 0.0058937
|  |  |  | @ Cl=0.6, Cd= | 0.0062294
alpha (deg) | Cl | Cd | Cm | Cl/Cd
-16 | -0.526 | 0.12458 | -0.005 | -4.223
-15.5 | -0.569 | 0.11809 | -0.005 | -4.819
-15 | -0.609 | 0.11007 | -0.006 | -5.529
-14.5 | -0.642 | 0.10607 | -0.006 | -6.052
-14 | -0.674 | 0.09518 | -0.007 | -7.085
-13.5 | -0.701 | 0.08799 | -0.008 | -7.97
-13 | -0.725 | 0.07956 | -0.009 | -9.117
-12.5 | -0.731 | 0.08085 | -0.008 | -9.037
-12 | -0.742 | 0.074 | -0.009 | -10.026
-11.5 | -0.855 | 0.02366 | -0.015 | -36.145
-11 | -0.862 | 0.01951 | -0.016 | -44.196
-10.5 | -0.857 | 0.0174 | -0.017 | -49.247
-10 | -0.842 | 0.0162 | -0.018 | -51.978
-9.5 | -0.822 | 0.01482 | -0.018 | -55.473
-9 | -0.795 | 0.01369 | -0.019 | -58.105
-8.5 | -0.763 | 0.01271 | -0.02 | -60.012
-8 | -0.725 | 0.01182 | -0.021 | -61.341
-7.5 | -0.683 | 0.01138 | -0.022 | -60
-7 | -0.637 | 0.01069 | -0.023 | -59.577
-6.5 | -0.586 | 0.01017 | -0.024 | -57.605
-6 | -0.531 | 0.00963 | -0.025 | -55.126
-5.5 | -0.474 | 0.00913 | -0.025 | -51.959
-5 | -0.415 | 0.00915 | -0.026 | -45.388
-4.5 | -0.355 | 0.00884 | -0.027 | -40.178
-4 | -0.294 | 0.0085 | -0.028 | -34.586
-3.5 | -0.232 | 0.00842 | -0.029 | -27.57
-3 | -0.169 | 0.00588 | -0.029 | -28.8
-2.5 | -0.106 | 0.00578 | -0.03 | -18.393
-2 | -0.043 | 0.00574 | -0.031 | -7.495
-1.5 | 0.02 | 0.00572 | -0.032 | 3.577
-1 | 0.084 | 0.00574 | -0.033 | 14.634
-0.5 | 0.148 | 0.00572 | -0.034 | 25.801
0 | 0.213 | 0.00573 | -0.035 | 37.186
0.5 | 0.277 | 0.00575 | -0.035 | 48.169
1 | 0.341 | 0.00582 | -0.036 | 58.628
1.5 | 0.405 | 0.0059 | -0.037 | 68.705
2 | 0.468 | 0.00598 | -0.038 | 78.3
2.5 | 0.532 | 0.00611 | -0.039 | 86.967
3 | 0.595 | 0.00622 | -0.04 | 95.682
3.5 | 0.659 | 0.00634 | -0.04 | 103.941
4 | 0.722 | 0.00636 | -0.041 | 113.536
4.5 | 0.785 | 0.00648 | -0.042 | 121.039
5 | 0.847 | 0.00663 | -0.043 | 127.645
5.5 | 0.908 | 0.00701 | -0.044 | 129.494
6 | 0.969 | 0.00756 | -0.045 | 128.234
6.5 | 1.029 | 0.00846 | -0.045 | 121.536
7 | 1.065 | 0.012 | -0.045 | 88.726
7.5 | 1.117 | 0.01283 | -0.046 | 87.063
8 | 1.166 | 0.01376 | -0.047 | 84.734
8.5 | 1.208 | 0.0159 | -0.047 | 75.986
9 | 1.252 | 0.01691 | -0.048 | 74.037
9.5 | 1.292 | 0.01798 | -0.048 | 71.831
10 | 1.328 | 0.01913 | -0.049 | 69.393
10.5 | 1.359 | 0.02041 | -0.05 | 66.604
11 | 1.383 | 0.02315 | -0.05 | 59.753
11.5 | 1.405 | 0.02493 | -0.051 | 56.343
12 | 1.421 | 0.02665 | -0.051 | 53.325
12.5 | 1.431 | 0.02833 | -0.052 | 50.518
13 | 1.435 | 0.03083 | -0.052 | 46.55
13.5 | 1.432 | 0.03318 | -0.053 | 43.161
14 | 1.422 | 0.03607 | -0.053 | 39.429
14.5 | 1.405 | 0.03945 | -0.053 | 35.614
15 | 1.381 | 0.04336 | -0.054 | 31.842
15.5 | 1.349 | 0.04785 | -0.054 | 28.187
16 | 1.308 | 0.05399 | -0.054 | 24.234
16.5 | 1.262 | 0.06072 | -0.054 | 20.785
17 | 1.208 | 0.06927 | -0.053 | 17.434
17.5 | 1.128 | 0.09109 | -0.051 | 12.383
18 | 1.038 | 0.12052 | -0.046 | 8.614

## 54. Re 2M Mach 0.25 (2)
BIGFOIL.COM POLAR EXPORT
GA 35-216
GA 35-216 |  |  |  | Cl Max: | 1.466 | at alpha= | 17.5 | deg
XFOIL ncrit=9 |  |  |  | L/D Max: | 126.188 | at alpha= | 5 | deg
Re: | 2000000 |  |  | Cd Min: | 0.2095 | at alpha= | -18.5 | deg
Mach: | 0.25 |  |  | Cl=0 at alpha= | -1.6163 | deg
|  |  |  | @ Cl=0.1, Cd= | 0.0054783
|  |  |  | @ Cl=0.4, Cd= | 0.0054503
|  |  |  | @ Cl=0.6, Cd= | 0.0057141
alpha (deg) | Cl | Cd | Cm | Cl/Cd
-18.5 | -0.6207 | 0.2095 | 0.0301 | -2.9628
-17.5 | -0.84 | 0.12731 | -0.011 | -6.5981
-17 | -0.9035 | 0.10556 | -0.0245 | -8.5591
-16.5 | -0.9451 | 0.08918 | -0.0346 | -10.5977
-16 | -0.9815 | 0.07489 | -0.0433 | -13.1059
-15.5 | -1.0125 | 0.06274 | -0.0504 | -16.138
-15 | -1.0439 | 0.05187 | -0.0559 | -20.1253
-14 | -1.0688 | 0.03551 | -0.0645 | -30.0986
-13.5 | -1.0737 | 0.03075 | -0.0631 | -34.9171
-13 | -1.068 | 0.02695 | -0.0614 | -39.6289
-12.5 | -1.0574 | 0.02382 | -0.0589 | -44.3913
-12 | -1.0439 | 0.02122 | -0.0557 | -49.1942
-11.5 | -1.0284 | 0.01908 | -0.0516 | -53.8994
-11 | -1.0108 | 0.01756 | -0.0463 | -57.5626
-10.5 | -0.982 | 0.0163 | -0.042 | -60.2454
-10 | -0.9404 | 0.01522 | -0.0393 | -61.7871
-9.5 | -0.8983 | 0.01397 | -0.0369 | -64.3021
-9 | -0.8488 | 0.01313 | -0.0353 | -64.6458
-8.5 | -0.7961 | 0.01241 | -0.0342 | -64.1499
-8 | -0.7431 | 0.01166 | -0.0332 | -63.7307
-7.5 | -0.6869 | 0.01114 | -0.0326 | -61.6607
-7 | -0.6305 | 0.0106 | -0.0321 | -59.4811
-6.5 | -0.5731 | 0.01015 | -0.0319 | -56.4631
-6 | -0.5147 | 0.00974 | -0.0317 | -52.8439
-5.5 | -0.4559 | 0.0094 | -0.0318 | -48.5
-5 | -0.397 | 0.00901 | -0.0318 | -44.0622
-4.5 | -0.3377 | 0.00868 | -0.032 | -38.9055
-4 | -0.2784 | 0.00831 | -0.0322 | -33.5018
-3.5 | -0.2228 | 0.00734 | -0.0322 | -30.3542
-3 | -0.1673 | 0.00633 | -0.0324 | -26.4297
-2.5 | -0.1082 | 0.0058 | -0.0329 | -18.6552
-2 | -0.0472 | 0.00565 | -0.0334 | -8.354
-1.5 | 0.0143 | 0.00553 | -0.0341 | 2.5859
-1 | 0.0759 | 0.00549 | -0.0347 | 13.8251
-0.5 | 0.1376 | 0.00546 | -0.0354 | 25.2015
0 | 0.1994 | 0.00543 | -0.0362 | 36.7219
0.5 | 0.261 | 0.00544 | -0.0369 | 47.9779
1 | 0.3227 | 0.00543 | -0.0376 | 59.4291
1.5 | 0.3842 | 0.00544 | -0.0383 | 70.625
2 | 0.4456 | 0.00548 | -0.0389 | 81.3139
2.5 | 0.5067 | 0.00555 | -0.0396 | 91.2973
3 | 0.5676 | 0.00565 | -0.0402 | 100.4602
3.5 | 0.6283 | 0.00577 | -0.0407 | 108.8908
4.5 | 0.7489 | 0.0061 | -0.0416 | 122.7705
5 | 0.8076 | 0.0064 | -0.0418 | 126.1875
5.5 | 0.8614 | 0.00711 | -0.0414 | 121.1533
6 | 0.9114 | 0.00808 | -0.0405 | 112.797
6.5 | 0.9591 | 0.00907 | -0.0392 | 105.7442
7.5 | 1.054 | 0.01067 | -0.0362 | 98.7816
8 | 1.1006 | 0.01132 | -0.0344 | 97.2261
8.5 | 1.1419 | 0.01208 | -0.0318 | 94.5281
9 | 1.1703 | 0.01289 | -0.0269 | 90.7913
10 | 1.217 | 0.01553 | -0.0182 | 78.3645
10.5 | 1.2423 | 0.01726 | -0.015 | 71.9757
11 | 1.2694 | 0.01908 | -0.0123 | 66.5304
11.5 | 1.2957 | 0.02109 | -0.0099 | 61.4367
12 | 1.3204 | 0.0233 | -0.0077 | 56.6695
12.5 | 1.3427 | 0.02582 | -0.0055 | 52.0023
13 | 1.3661 | 0.02836 | -0.0037 | 48.17
13.5 | 1.3836 | 0.03144 | -0.0019 | 44.0076
14 | 1.4044 | 0.03445 | -0.0005 | 40.7663
14.5 | 1.421 | 0.038 | 0.0007 | 37.3947
15 | 1.4365 | 0.04181 | 0.0015 | 34.3578
15.5 | 1.4482 | 0.04619 | 0.0021 | 31.3531
16 | 1.4562 | 0.05111 | 0.0022 | 28.4915
16.5 | 1.4646 | 0.05624 | 0.0021 | 26.042
17 | 1.4651 | 0.06249 | 0.0012 | 23.4454
17.5 | 1.466 | 0.06897 | 0 | 21.2556
18 | 1.4638 | 0.07619 | -0.002 | 19.2125
18.5 | 1.4587 | 0.08404 | -0.0046 | 17.3572
19 | 1.4486 | 0.09297 | -0.008 | 15.5814
19.5 | 1.4287 | 0.10367 | -0.0129 | 13.7812
20 | 1.4024 | 0.1159 | -0.0192 | 12.1001

## 55. Re 2M Mach 0.50 (1)
BIGFOIL.COM POLAR EXPORT
GA 35-216
GA 35-216 |  |  |  | Cl Max: | 1.273 | at alpha= | 9 | deg
JavaFoil+Calcfoil stall+Eppler ext transition |  |  |  | L/D Max: | 120.928 | at alpha= | 5 | deg
Re: | 2000000 |  |  | Cd Min: | 0.00602 | at alpha= | -1 | deg
Mach: | 0.5 |  |  | Cl=0 at alpha= | -1.662 | deg
|  |  |  | @ Cl=0.1, Cd= | 0.0060208
|  |  |  | @ Cl=0.4, Cd= | 0.0062606
|  |  |  | @ Cl=0.6, Cd= | 0.0066327
alpha (deg) | Cl | Cd | Cm | Cl/Cd
-20 | -1.029 | 0.18222 | -0.003 | -5.646
-19.5 | -1.002 | 0.1775 | -0.003 | -5.643
-19 | -0.974 | 0.17219 | -0.004 | -5.657
-18.5 | -0.947 | 0.16777 | -0.004 | -5.643
-18 | -0.922 | 0.16645 | -0.004 | -5.542
-17.5 | -0.895 | 0.15634 | -0.005 | -5.726
-17 | -0.866 | 0.14808 | -0.005 | -5.85
-16.5 | -0.836 | 0.14371 | -0.005 | -5.815
-16 | -0.808 | 0.14142 | -0.006 | -5.711
-15.5 | -0.78 | 0.13394 | -0.006 | -5.82
-15 | -0.752 | 0.12525 | -0.006 | -6.005
-14.5 | -0.724 | 0.12129 | -0.007 | -5.971
-14 | -0.697 | 0.1187 | -0.007 | -5.87
-13.5 | -0.669 | 0.11557 | -0.008 | -5.788
-13 | -0.641 | 0.11028 | -0.008 | -5.812
-12.5 | -0.611 | 0.10263 | -0.007 | -5.955
-12 | -0.583 | 0.0983 | -0.008 | -5.934
-11.5 | -0.556 | 0.09544 | -0.008 | -5.821
-11 | -0.528 | 0.0922 | -0.009 | -5.724
-10.5 | -0.5 | 0.09 | -0.009 | -5.556
-10 | -0.472 | 0.08065 | -0.009 | -5.85
-9.5 | -0.444 | 0.06628 | -0.01 | -6.703
-9 | -0.416 | 0.06286 | -0.01 | -6.617
-8.5 | -0.389 | 0.0566 | -0.011 | -6.869
-8 | -0.36 | 0.05362 | -0.011 | -6.718
-7.5 | -0.596 | 0.01531 | -0.024 | -38.892
-7 | -0.625 | 0.0136 | -0.025 | -45.996
-6.5 | -0.605 | 0.0126 | -0.026 | -48.015
-6 | -0.565 | 0.01157 | -0.027 | -48.883
-5.5 | -0.515 | 0.01053 | -0.028 | -48.928
-5 | -0.458 | 0.00993 | -0.029 | -46.069
-4.5 | -0.394 | 0.00943 | -0.03 | -41.74
-4 | -0.327 | 0.00935 | -0.031 | -34.992
-3.5 | -0.259 | 0.00862 | -0.032 | -29.995
-3 | -0.189 | 0.00619 | -0.033 | -30.529
-2.5 | -0.119 | 0.00614 | -0.034 | -19.323
-2 | -0.048 | 0.00605 | -0.035 | -7.941
-1.5 | 0.023 | 0.00603 | -0.036 | 3.792
-1 | 0.094 | 0.00602 | -0.037 | 15.602
-0.5 | 0.165 | 0.00603 | -0.038 | 27.364
0 | 0.238 | 0.00607 | -0.039 | 39.227
0.5 | 0.31 | 0.00616 | -0.04 | 50.324
1 | 0.381 | 0.00625 | -0.04 | 61.032
1.5 | 0.453 | 0.00629 | -0.041 | 72.026
2 | 0.523 | 0.00644 | -0.042 | 81.132
2.5 | 0.594 | 0.00662 | -0.043 | 89.689
3 | 0.665 | 0.00677 | -0.044 | 98.116
3.5 | 0.735 | 0.00697 | -0.045 | 105.465
4 | 0.805 | 0.00718 | -0.046 | 112.112
4.5 | 0.875 | 0.00734 | -0.047 | 119.097
5 | 0.943 | 0.0078 | -0.048 | 120.928
5.5 | 1.01 | 0.00846 | -0.049 | 119.4
6 | 1.052 | 0.01048 | -0.049 | 100.397
6.5 | 1.1 | 0.01438 | -0.049 | 76.495
7 | 1.155 | 0.01563 | -0.05 | 73.873
7.5 | 1.203 | 0.01728 | -0.05 | 69.637
8 | 1.24 | 0.02015 | -0.051 | 61.522
8.5 | 1.267 | 0.02188 | -0.052 | 57.878
9 | 1.273 | 0.02539 | -0.052 | 50.15
9.5 | 1.249 | 0.02819 | -0.053 | 44.316
10 | 1.144 | 0.03154 | -0.053 | 36.277
10.5 | 0.798 | 0.03589 | -0.053 | 22.237
11 | 0.819 | 0.04298 | -0.053 | 19.049
11.5 | 0.745 | 0.09706 | -0.027 | 7.677
12 | 0.773 | 0.10131 | -0.028 | 7.632
12.5 | 0.802 | 0.10624 | -0.029 | 7.546
13 | 0.836 | 0.1136 | -0.035 | 7.357
13.5 | 0.861 | 0.11897 | -0.034 | 7.239
14 | 0.889 | 0.12184 | -0.035 | 7.299

## 56. Re 2M Mach 0.50 (2)
BIGFOIL.COM POLAR EXPORT
GA 35-216
GA 35-216 |  |  |  | Cl Max: | 1.3031 | at alpha= | 13 | deg
XFOIL ncrit=9 |  |  |  | L/D Max: | 126.277 | at alpha= | 4.5 | deg
Re: | 2000000 |  |  | Cd Min: | 0.17415 | at alpha= | 18 | deg
Mach: | 0.5 |  |  | Cl=0 at alpha= | -1.6211 | deg
|  |  |  | @ Cl=0.1, Cd= | 0.0057967
|  |  |  | @ Cl=0.4, Cd= | 0.0058315
|  |  |  | @ Cl=0.6, Cd= | 0.0060507
alpha (deg) | Cl | Cd | Cm | Cl/Cd
-12.5 | -0.5036 | 0.11313 | -0.0271 | -4.4515
-12 | -0.5343 | 0.09692 | -0.0371 | -5.5128
-11.5 | -0.5711 | 0.08016 | -0.0476 | -7.1245
-10.5 | -0.6176 | 0.05529 | -0.0652 | -11.1702
-9.5 | -0.6747 | 0.03648 | -0.0743 | -18.4951
-9 | -0.696 | 0.02951 | -0.0742 | -23.5852
-8.5 | -0.7129 | 0.02354 | -0.071 | -30.2846
-8 | -0.7213 | 0.01878 | -0.065 | -38.4079
-7.5 | -0.7232 | 0.01579 | -0.0563 | -45.8011
-7 | -0.6921 | 0.01376 | -0.0503 | -50.298
-6.5 | -0.6426 | 0.01234 | -0.0462 | -52.0746
-6 | -0.5833 | 0.01132 | -0.0434 | -51.5283
-5.5 | -0.5187 | 0.0106 | -0.0416 | -48.934
-5 | -0.4521 | 0.01001 | -0.0403 | -45.1648
-4.5 | -0.3844 | 0.00949 | -0.0395 | -40.5058
-4 | -0.3162 | 0.00906 | -0.0389 | -34.9007
-3.5 | -0.2474 | 0.00864 | -0.0386 | -28.6343
-3 | -0.1851 | 0.00757 | -0.0381 | -24.4518
-2.5 | -0.1231 | 0.00629 | -0.0379 | -19.5707
-2 | -0.0538 | 0.00595 | -0.0382 | -9.042
-1.5 | 0.0172 | 0.00584 | -0.0388 | 2.9452
-1 | 0.0884 | 0.0058 | -0.0394 | 15.2414
-0.5 | 0.1595 | 0.00578 | -0.0401 | 27.5952
0 | 0.2307 | 0.00576 | -0.0409 | 40.0521
0.5 | 0.3018 | 0.00579 | -0.0416 | 52.1244
1 | 0.3728 | 0.00582 | -0.0423 | 64.055
1.5 | 0.444 | 0.00585 | -0.043 | 75.8974
2 | 0.5149 | 0.00592 | -0.0436 | 86.9764
2.5 | 0.5856 | 0.00602 | -0.0441 | 97.2757
3 | 0.6559 | 0.00617 | -0.0445 | 106.3047
3.5 | 0.7263 | 0.00632 | -0.0447 | 114.9209
4 | 0.796 | 0.00655 | -0.0447 | 121.5267
4.5 | 0.865 | 0.00685 | -0.0444 | 126.2774
5 | 0.928 | 0.0075 | -0.0432 | 123.7333
5.5 | 0.9734 | 0.00895 | -0.0397 | 108.7598
6 | 1.0106 | 0.0104 | -0.0349 | 97.1731
6.5 | 1.0389 | 0.01157 | -0.0284 | 89.7926
7 | 1.057 | 0.01315 | -0.0212 | 80.3802
7.5 | 1.0852 | 0.01492 | -0.0163 | 72.7346
8 | 1.1105 | 0.01705 | -0.0115 | 65.132
8.5 | 1.1314 | 0.01951 | -0.0067 | 57.9908
9 | 1.1646 | 0.02238 | -0.005 | 52.0375
10 | 1.209 | 0.02881 | 0.0014 | 41.9646
10.5 | 1.2307 | 0.03239 | 0.0042 | 37.9963
11 | 1.2478 | 0.03658 | 0.0065 | 34.1115
11.5 | 1.2697 | 0.04071 | 0.0085 | 31.1889
12 | 1.2834 | 0.04568 | 0.01 | 28.0954
12.5 | 1.2957 | 0.05106 | 0.0111 | 25.376
13 | 1.3031 | 0.05724 | 0.0115 | 22.7655
13.5 | 1.3004 | 0.06465 | 0.0109 | 20.1145
14 | 1.2914 | 0.07316 | 0.0092 | 17.6517
14.5 | 1.2768 | 0.08281 | 0.0061 | 15.4184
15 | 1.2574 | 0.09359 | 0.0015 | 13.4352
15.5 | 1.2301 | 0.10594 | -0.0048 | 11.6113
16 | 1.2038 | 0.11889 | -0.0124 | 10.1253
16.5 | 1.1784 | 0.13231 | -0.0208 | 8.9064
17 | 1.1553 | 0.14595 | -0.03 | 7.9157
17.5 | 1.1347 | 0.15966 | -0.0395 | 7.107
18 | 1.1128 | 0.17415 | -0.0498 | 6.3899

## 57. Re 3M Mach 0.00 (1)
BIGFOIL.COM POLAR EXPORT
GA 35-216
GA 35-216 |  |  |  | Cl Max: | 1.524 | at alpha= | 15.5 | deg
JavaFoil+Calcfoil stall+Eppler ext transition |  |  |  | L/D Max: | 129.589 | at alpha= | 5.5 | deg
Re: | 3000000 |  |  | Cd Min: | 0.00534 | at alpha= | -1 | deg
Mach: | 0 |  |  | Cl=0 at alpha= | -1.6613 | deg
|  |  |  | @ Cl=0.1, Cd= | 0.0053461
|  |  |  | @ Cl=0.4, Cd= | 0.0055452
|  |  |  | @ Cl=0.6, Cd= | 0.0058652
alpha (deg) | Cl | Cd | Cm | Cl/Cd
-18.5 | -0.769 | 0.13949 | -0.003 | -5.513
-18 | -0.787 | 0.12946 | -0.004 | -6.076
-17.5 | -0.799 | 0.12669 | -0.004 | -6.304
-17 | -0.812 | 0.11913 | -0.005 | -6.817
-16.5 | -0.833 | 0.10405 | -0.006 | -8.007
-16 | -0.849 | 0.09398 | -0.006 | -9.028
-15.5 | -0.883 | 0.07079 | -0.008 | -12.469
-15 | -0.923 | 0.04818 | -0.009 | -19.147
-14.5 | -0.939 | 0.03972 | -0.01 | -23.639
-14 | -0.965 | 0.02824 | -0.011 | -34.182
-13.5 | -0.971 | 0.02449 | -0.012 | -39.628
-13 | -0.97 | 0.02169 | -0.013 | -44.732
-12.5 | -0.963 | 0.02007 | -0.013 | -47.996
-12 | -0.954 | 0.01802 | -0.014 | -52.95
-11.5 | -0.941 | 0.01616 | -0.015 | -58.271
-11 | -0.922 | 0.01509 | -0.016 | -61.06
-10.5 | -0.898 | 0.01397 | -0.016 | -64.325
-10 | -0.871 | 0.01303 | -0.017 | -66.82
-9.5 | -0.839 | 0.01229 | -0.018 | -68.267
-9 | -0.804 | 0.01203 | -0.019 | -66.777
-8.5 | -0.765 | 0.01083 | -0.02 | -70.648
-8 | -0.722 | 0.01026 | -0.021 | -70.394
-7.5 | -0.675 | 0.01 | -0.021 | -67.514
-7 | -0.624 | 0.0096 | -0.022 | -65.03
-6.5 | -0.572 | 0.00901 | -0.023 | -63.428
-6 | -0.517 | 0.00866 | -0.024 | -59.724
-5.5 | -0.461 | 0.00828 | -0.025 | -55.652
-5 | -0.403 | 0.00833 | -0.025 | -48.41
-4.5 | -0.345 | 0.00772 | -0.026 | -44.637
-4 | -0.285 | 0.00765 | -0.027 | -37.3
-3.5 | -0.225 | 0.00741 | -0.028 | -30.353
-3 | -0.164 | 0.0054 | -0.029 | -30.415
-2.5 | -0.103 | 0.00544 | -0.029 | -18.927
-2 | -0.042 | 0.00542 | -0.03 | -7.683
-1.5 | 0.02 | 0.00536 | -0.031 | 3.698
-1 | 0.081 | 0.00534 | -0.032 | 15.249
-0.5 | 0.143 | 0.00536 | -0.033 | 26.682
0 | 0.206 | 0.0054 | -0.033 | 38.179
0.5 | 0.268 | 0.00543 | -0.034 | 49.449
1 | 0.33 | 0.00546 | -0.035 | 60.547
1.5 | 0.392 | 0.00554 | -0.036 | 70.862
2 | 0.453 | 0.00558 | -0.037 | 81.216
2.5 | 0.515 | 0.00574 | -0.038 | 89.699
3 | 0.577 | 0.00582 | -0.038 | 99.107
3.5 | 0.638 | 0.00594 | -0.039 | 107.491
4 | 0.699 | 0.00598 | -0.04 | 116.857
4.5 | 0.76 | 0.00612 | -0.041 | 124.178
5 | 0.821 | 0.00641 | -0.042 | 128.02
5.5 | 0.88 | 0.00679 | -0.042 | 129.589
6 | 0.939 | 0.00739 | -0.043 | 127.179
6.5 | 0.998 | 0.00956 | -0.044 | 104.415
7 | 1.056 | 0.01003 | -0.045 | 105.273
7.5 | 1.112 | 0.01055 | -0.046 | 105.34
8 | 1.151 | 0.0117 | -0.046 | 98.356
8.5 | 1.191 | 0.01242 | -0.046 | 95.859
9 | 1.233 | 0.01404 | -0.047 | 87.848
9.5 | 1.276 | 0.01514 | -0.047 | 84.247
10 | 1.316 | 0.01602 | -0.048 | 82.113
10.5 | 1.353 | 0.01698 | -0.049 | 79.656
11 | 1.387 | 0.01776 | -0.049 | 78.107
11.5 | 1.414 | 0.02015 | -0.05 | 70.175
12 | 1.441 | 0.02168 | -0.05 | 66.476
12.5 | 1.464 | 0.02293 | -0.051 | 63.868
13 | 1.484 | 0.02457 | -0.051 | 60.372
13.5 | 1.5 | 0.02635 | -0.052 | 56.929
14 | 1.511 | 0.0281 | -0.052 | 53.783
14.5 | 1.519 | 0.03012 | -0.053 | 50.442
15 | 1.523 | 0.03246 | -0.053 | 46.934
15.5 | 1.524 | 0.03476 | -0.054 | 43.834
16 | 1.519 | 0.03774 | -0.054 | 40.263
16.5 | 1.512 | 0.04072 | -0.054 | 37.13
17 | 1.5 | 0.04454 | -0.055 | 33.68
17.5 | 1.485 | 0.04838 | -0.055 | 30.701
18 | 1.467 | 0.05187 | -0.055 | 28.289
18.5 | 1.438 | 0.05644 | -0.056 | 25.479
19 | 1.404 | 0.0622 | -0.056 | 22.579
19.5 | 1.369 | 0.06812 | -0.056 | 20.097
20 | 1.331 | 0.07481 | -0.056 | 17.796

## 58. Re 3M Mach 0.00 (2)
BIGFOIL.COM POLAR EXPORT
GA 35-216
GA 35-216 |  |  |  | Cl Max: | 1.5867 | at alpha= | 20 | deg
XFOIL ncrit=9 |  |  |  | L/D Max: | 128.342 | at alpha= | 4.5 | deg
Re: | 3000000 |  |  | Cd Min: | 0.07921 | at alpha= | -20 | deg
Mach: | 0 |  |  | Cl=0 at alpha= | -1.6184 | deg
|  |  |  | @ Cl=0.1, Cd= | 0.0049221
|  |  |  | @ Cl=0.4, Cd= | 0.0049353
|  |  |  | @ Cl=0.6, Cd= | 0.0052413
alpha (deg) | Cl | Cd | Cm | Cl/Cd
-20 | -1.2712 | 0.07921 | -0.0363 | -16.0485
-19.5 | -1.3007 | 0.06784 | -0.0423 | -19.1731
-19 | -1.3193 | 0.05875 | -0.0467 | -22.4562
-18.5 | -1.3345 | 0.05068 | -0.05 | -26.3319
-18 | -1.3339 | 0.04496 | -0.0519 | -29.6686
-17.5 | -1.3373 | 0.03923 | -0.0534 | -34.0887
-17 | -1.3291 | 0.03502 | -0.0539 | -37.9526
-16.5 | -1.32 | 0.03113 | -0.054 | -42.4028
-16 | -1.31 | 0.0276 | -0.0534 | -47.4638
-15 | -1.2663 | 0.02259 | -0.0525 | -56.0558
-14.5 | -1.2515 | 0.02067 | -0.0494 | -60.5467
-14 | -1.2327 | 0.01905 | -0.0462 | -64.7087
-13.5 | -1.214 | 0.01771 | -0.0422 | -68.5488
-13 | -1.1936 | 0.01675 | -0.0374 | -71.2597
-12.5 | -1.1576 | 0.01589 | -0.035 | -72.8508
-12 | -1.117 | 0.01508 | -0.0333 | -74.0716
-11.5 | -1.077 | 0.01403 | -0.0314 | -76.7641
-11 | -1.0311 | 0.01326 | -0.0303 | -77.7602
-10.5 | -0.9828 | 0.01262 | -0.0295 | -77.8764
-10 | -0.9324 | 0.01204 | -0.029 | -77.4419
-9.5 | -0.8806 | 0.01154 | -0.0287 | -76.3085
-9 | -0.8293 | 0.01092 | -0.0282 | -75.9432
-8.5 | -0.7758 | 0.01046 | -0.0281 | -74.1683
-8 | -0.722 | 0.01 | -0.0281 | -72.2
-7.5 | -0.6669 | 0.00961 | -0.0281 | -69.3965
-7 | -0.6112 | 0.00929 | -0.0283 | -65.7912
-6.5 | -0.5552 | 0.00894 | -0.0285 | -62.1029
-6 | -0.4985 | 0.00868 | -0.0289 | -57.4309
-5.5 | -0.4417 | 0.00836 | -0.0292 | -52.8349
-5 | -0.3846 | 0.00812 | -0.0296 | -47.3645
-4.5 | -0.3269 | 0.00786 | -0.03 | -41.5903
-4 | -0.2697 | 0.00756 | -0.0304 | -35.6746
-3.5 | -0.2143 | 0.00685 | -0.0307 | -31.2847
-3 | -0.1591 | 0.00608 | -0.0311 | -26.1678
-2.5 | -0.1029 | 0.00547 | -0.0316 | -18.8117
-2 | -0.0448 | 0.00516 | -0.0322 | -8.6822
-1.5 | 0.0139 | 0.00502 | -0.0329 | 2.7689
-1 | 0.0734 | 0.00494 | -0.0336 | 14.8583
-0.5 | 0.1327 | 0.0049 | -0.0343 | 27.0816
0 | 0.1922 | 0.00488 | -0.035 | 39.3852
0.5 | 0.2516 | 0.00488 | -0.0358 | 51.5574
1 | 0.311 | 0.00488 | -0.0365 | 63.7295
1.5 | 0.3701 | 0.00491 | -0.0372 | 75.3768
2 | 0.4291 | 0.00496 | -0.0379 | 86.5121
2.5 | 0.4877 | 0.00505 | -0.0386 | 96.5743
3 | 0.5463 | 0.00514 | -0.0393 | 106.284
3.5 | 0.6046 | 0.00525 | -0.0399 | 115.1619
4 | 0.6627 | 0.00539 | -0.0405 | 122.9499
4.5 | 0.72 | 0.00561 | -0.041 | 128.3422
5 | 0.7745 | 0.0061 | -0.0412 | 126.9672
5.5 | 0.8261 | 0.00686 | -0.0411 | 120.4227
6 | 0.8767 | 0.00762 | -0.0407 | 115.0525
6.5 | 0.927 | 0.00832 | -0.0403 | 111.4183
7 | 0.9772 | 0.00894 | -0.0399 | 109.3065
7.5 | 1.0279 | 0.00946 | -0.0395 | 108.6575
8 | 1.0772 | 0.01 | -0.0389 | 107.72
8.5 | 1.1247 | 0.01058 | -0.038 | 106.3043
9.5 | 1.2095 | 0.01195 | -0.0346 | 101.2134
10 | 1.2449 | 0.01266 | -0.0318 | 98.3333
10.5 | 1.2756 | 0.01326 | -0.0281 | 96.1991
11 | 1.3003 | 0.01423 | -0.0241 | 91.3774
11.5 | 1.3269 | 0.0154 | -0.021 | 86.1623
12 | 1.3541 | 0.01673 | -0.0184 | 80.9384
12.5 | 1.3823 | 0.01815 | -0.0161 | 76.1598
13 | 1.4058 | 0.01997 | -0.0138 | 70.3956
13.5 | 1.4326 | 0.02168 | -0.012 | 66.0793
14 | 1.4555 | 0.02376 | -0.0102 | 61.2584
14.5 | 1.4775 | 0.02598 | -0.0086 | 56.8707
15 | 1.4974 | 0.02847 | -0.0071 | 52.5957
15.5 | 1.5135 | 0.03135 | -0.0057 | 48.2775
16 | 1.5273 | 0.03458 | -0.0046 | 44.1671
16.5 | 1.5414 | 0.03799 | -0.0037 | 40.5738
17 | 1.5514 | 0.04194 | -0.0031 | 36.9909
17.5 | 1.5606 | 0.04614 | -0.0029 | 33.8231
18 | 1.569 | 0.05062 | -0.0029 | 30.9957
18.5 | 1.5753 | 0.0555 | -0.0033 | 28.3838
19 | 1.5817 | 0.06058 | -0.0041 | 26.1093
19.5 | 1.5856 | 0.06617 | -0.0053 | 23.9625
20 | 1.5867 | 0.07228 | -0.0069 | 21.9521

## 59. Re 3M Mach 0.10 (1)
BIGFOIL.COM POLAR EXPORT
GA 35-216
GA 35-216 |  |  |  | Cl Max: | 1.509 | at alpha= | 15 | deg
JavaFoil+Calcfoil stall+Eppler ext transition |  |  |  | L/D Max: | 129.115 | at alpha= | 5.5 | deg
Re: | 3000000 |  |  | Cd Min: | 0.00534 | at alpha= | 0 | deg
Mach: | 0.1 |  |  | Cl=0 at alpha= | -1.6613 | deg
|  |  |  | @ Cl=0.1, Cd= | 0.0053813
|  |  |  | @ Cl=0.4, Cd= | 0.0055439
|  |  |  | @ Cl=0.6, Cd= | 0.0058528
alpha (deg) | Cl | Cd | Cm | Cl/Cd
-18 | -0.741 | 0.13291 | -0.004 | -5.574
-17.5 | -0.756 | 0.12916 | -0.004 | -5.855
-17 | -0.773 | 0.12233 | -0.004 | -6.322
-16.5 | -0.793 | 0.11073 | -0.005 | -7.161
-16 | -0.81 | 0.10131 | -0.006 | -7.999
-15.5 | -0.831 | 0.08787 | -0.007 | -9.461
-15 | -0.869 | 0.06451 | -0.008 | -13.468
-14.5 | -0.9 | 0.04802 | -0.01 | -18.739
-14 | -0.94 | 0.03045 | -0.011 | -30.865
-13.5 | -0.95 | 0.02584 | -0.012 | -36.771
-13 | -0.954 | 0.02258 | -0.013 | -42.251
-12.5 | -0.95 | 0.02081 | -0.013 | -45.646
-12 | -0.944 | 0.01864 | -0.014 | -50.627
-11.5 | -0.934 | 0.01654 | -0.015 | -56.441
-11 | -0.916 | 0.01539 | -0.016 | -59.54
-10.5 | -0.895 | 0.01424 | -0.017 | -62.852
-10 | -0.868 | 0.01334 | -0.017 | -65.089
-9.5 | -0.838 | 0.01245 | -0.018 | -67.341
-9 | -0.803 | 0.01214 | -0.019 | -66.188
-8.5 | -0.765 | 0.01101 | -0.02 | -69.472
-8 | -0.724 | 0.01036 | -0.021 | -69.856
-7.5 | -0.677 | 0.01011 | -0.021 | -66.974
-7 | -0.627 | 0.00967 | -0.022 | -64.819
-6.5 | -0.574 | 0.00907 | -0.023 | -63.256
-6 | -0.519 | 0.00875 | -0.024 | -59.386
-5.5 | -0.463 | 0.00826 | -0.025 | -56.032
-5 | -0.405 | 0.00828 | -0.025 | -48.952
-4.5 | -0.346 | 0.0078 | -0.026 | -44.432
-4 | -0.287 | 0.00764 | -0.027 | -37.511
-3.5 | -0.226 | 0.00745 | -0.028 | -30.339
-3 | -0.165 | 0.00545 | -0.029 | -30.267
-2.5 | -0.103 | 0.00538 | -0.03 | -19.225
-2 | -0.042 | 0.00536 | -0.03 | -7.804
-1.5 | 0.02 | 0.00541 | -0.031 | 3.68
-1 | 0.082 | 0.00539 | -0.032 | 15.173
-0.5 | 0.144 | 0.00536 | -0.033 | 26.815
0 | 0.207 | 0.00534 | -0.034 | 38.796
0.5 | 0.27 | 0.0054 | -0.034 | 49.934
1 | 0.332 | 0.00546 | -0.035 | 60.795
1.5 | 0.394 | 0.00554 | -0.036 | 71.196
2 | 0.456 | 0.00558 | -0.037 | 81.596
2.5 | 0.518 | 0.00575 | -0.038 | 89.995
3 | 0.58 | 0.00582 | -0.039 | 99.514
3.5 | 0.641 | 0.00592 | -0.039 | 108.31
4 | 0.703 | 0.00601 | -0.04 | 116.927
4.5 | 0.764 | 0.00614 | -0.041 | 124.475
5 | 0.825 | 0.00643 | -0.042 | 128.344
5.5 | 0.885 | 0.00685 | -0.043 | 129.115
6 | 0.944 | 0.00745 | -0.043 | 126.752
6.5 | 1.003 | 0.00963 | -0.044 | 104.108
7 | 1.061 | 0.0101 | -0.045 | 104.996
7.5 | 1.117 | 0.01063 | -0.046 | 105.053
8 | 1.15 | 0.01195 | -0.046 | 96.268
8.5 | 1.195 | 0.01257 | -0.046 | 95.064
9 | 1.237 | 0.0142 | -0.047 | 87.098
9.5 | 1.279 | 0.01533 | -0.047 | 83.454
10 | 1.319 | 0.01627 | -0.048 | 81.047
10.5 | 1.355 | 0.01723 | -0.049 | 78.689
11 | 1.385 | 0.01952 | -0.049 | 70.947
11.5 | 1.415 | 0.02049 | -0.05 | 69.056
12 | 1.44 | 0.02208 | -0.05 | 65.23
12.5 | 1.462 | 0.02357 | -0.051 | 62.028
13 | 1.48 | 0.02501 | -0.051 | 59.165
13.5 | 1.494 | 0.02695 | -0.052 | 55.419
14 | 1.503 | 0.02873 | -0.052 | 52.315
14.5 | 1.508 | 0.03097 | -0.053 | 48.708
15 | 1.509 | 0.03329 | -0.053 | 45.331
15.5 | 1.505 | 0.0362 | -0.054 | 41.583
16 | 1.498 | 0.03925 | -0.054 | 38.154
16.5 | 1.487 | 0.04208 | -0.054 | 35.338
17 | 1.471 | 0.04623 | -0.055 | 31.817
17.5 | 1.452 | 0.05043 | -0.055 | 28.794
18 | 1.428 | 0.05505 | -0.055 | 25.94
18.5 | 1.394 | 0.05983 | -0.055 | 23.291
19 | 1.355 | 0.06576 | -0.056 | 20.612
19.5 | 1.314 | 0.07254 | -0.056 | 18.117
20 | 1.27 | 0.08067 | -0.055 | 15.743

## 60. Re 3M Mach 0.10 (2)
BIGFOIL.COM POLAR EXPORT
GA 35-216
GA 35-216 |  |  |  | Cl Max: | 1.5746 | at alpha= | 19.5 | deg
XFOIL ncrit=9 |  |  |  | L/D Max: | 128.95 | at alpha= | 4.5 | deg
Re: | 3000000 |  |  | Cd Min: | 0.09333 | at alpha= | -20 | deg
Mach: | 0.1 |  |  | Cl=0 at alpha= | -1.621 | deg
|  |  |  | @ Cl=0.1, Cd= | 0.0049325
|  |  |  | @ Cl=0.4, Cd= | 0.0049431
|  |  |  | @ Cl=0.6, Cd= | 0.0052541
alpha (deg) | Cl | Cd | Cm | Cl/Cd
-20 | -1.2 | 0.09333 | -0.0295 | -12.8576
-19.5 | -1.2431 | 0.07874 | -0.038 | -15.7874
-19 | -1.2714 | 0.06747 | -0.044 | -18.8439
-18.5 | -1.2957 | 0.05757 | -0.0488 | -22.5065
-18 | -1.301 | 0.05071 | -0.0516 | -25.6557
-17.5 | -1.3105 | 0.04377 | -0.054 | -29.9406
-17 | -1.3062 | 0.03883 | -0.0551 | -33.6389
-16.5 | -1.301 | 0.03428 | -0.0556 | -37.9522
-16 | -1.295 | 0.0301 | -0.0555 | -43.0233
-15.5 | -1.2832 | 0.02672 | -0.0547 | -48.024
-15 | -1.2542 | 0.02415 | -0.0556 | -51.9337
-14.5 | -1.2421 | 0.0219 | -0.0525 | -56.7169
-14 | -1.2247 | 0.02001 | -0.0495 | -61.2044
-13.5 | -1.2062 | 0.01843 | -0.0459 | -65.4476
-13 | -1.1868 | 0.01722 | -0.0414 | -68.9199
-12.5 | -1.1598 | 0.01629 | -0.0373 | -71.1971
-12 | -1.1211 | 0.0154 | -0.0351 | -72.7987
-11.5 | -1.0803 | 0.01445 | -0.0332 | -74.7612
-11 | -1.0365 | 0.01352 | -0.0317 | -76.6642
-10.5 | -0.9885 | 0.01281 | -0.0307 | -77.1663
-10 | -0.9382 | 0.0122 | -0.03 | -76.9016
-9.5 | -0.8864 | 0.01165 | -0.0295 | -76.0858
-9 | -0.8346 | 0.01105 | -0.029 | -75.5294
-8.5 | -0.781 | 0.01054 | -0.0288 | -74.0987
-8 | -0.7267 | 0.01008 | -0.0286 | -72.0933
-7.5 | -0.6712 | 0.00969 | -0.0286 | -69.2673
-7 | -0.6153 | 0.00933 | -0.0287 | -65.9486
-6.5 | -0.5589 | 0.00898 | -0.0289 | -62.2383
-6 | -0.5017 | 0.00872 | -0.0292 | -57.5344
-5.5 | -0.4446 | 0.00839 | -0.0295 | -52.9917
-5 | -0.3869 | 0.00815 | -0.0298 | -47.4724
-4.5 | -0.3289 | 0.00788 | -0.0302 | -41.7386
-4 | -0.2712 | 0.0076 | -0.0306 | -35.6842
-3.5 | -0.2153 | 0.00692 | -0.031 | -31.1127
-3 | -0.16 | 0.00612 | -0.0313 | -26.1438
-2.5 | -0.1035 | 0.00548 | -0.0318 | -18.8869
-2 | -0.0451 | 0.00516 | -0.0324 | -8.7403
-1 | 0.0739 | 0.00495 | -0.0338 | 14.9293
-0.5 | 0.1336 | 0.00491 | -0.0345 | 27.2098
0 | 0.1934 | 0.00488 | -0.0352 | 39.6311
0.5 | 0.2532 | 0.0049 | -0.036 | 51.6735
1 | 0.3131 | 0.00489 | -0.0367 | 64.0286
1.5 | 0.3726 | 0.00492 | -0.0374 | 75.7317
2 | 0.4319 | 0.00497 | -0.0381 | 86.9014
2.5 | 0.4908 | 0.00507 | -0.0388 | 96.8047
3 | 0.5498 | 0.00516 | -0.0395 | 106.5504
3.5 | 0.6085 | 0.00527 | -0.0401 | 115.4649
4 | 0.667 | 0.00541 | -0.0407 | 123.2902
4.5 | 0.7247 | 0.00562 | -0.0412 | 128.9502
5 | 0.7793 | 0.00615 | -0.0413 | 126.7154
5.5 | 0.8311 | 0.00691 | -0.0411 | 120.275
6 | 0.8817 | 0.0077 | -0.0407 | 114.5065
6.5 | 0.9322 | 0.00841 | -0.0403 | 110.8442
7 | 0.983 | 0.00901 | -0.0398 | 109.101
7.5 | 1.0335 | 0.00956 | -0.0393 | 108.1067
8 | 1.0832 | 0.01009 | -0.0386 | 107.3538
8.5 | 1.1303 | 0.0107 | -0.0375 | 105.6355
9 | 1.1743 | 0.01138 | -0.036 | 103.1898
9.5 | 1.2133 | 0.01213 | -0.0336 | 100.0247
10 | 1.2458 | 0.01283 | -0.0301 | 97.1005
10.5 | 1.2733 | 0.01353 | -0.026 | 94.1094
11 | 1.3001 | 0.01457 | -0.0224 | 89.2313
11.5 | 1.3266 | 0.01587 | -0.0194 | 83.5917
12 | 1.3548 | 0.01725 | -0.0169 | 78.5391
12.5 | 1.3823 | 0.01879 | -0.0146 | 73.5657
13 | 1.4063 | 0.02068 | -0.0124 | 68.0029
13.5 | 1.4327 | 0.02251 | -0.0106 | 63.6473
14 | 1.4537 | 0.02481 | -0.0087 | 58.5933
14.5 | 1.4763 | 0.0271 | -0.0071 | 54.476
15 | 1.4943 | 0.02981 | -0.0056 | 50.1275
15.5 | 1.5097 | 0.03288 | -0.0042 | 45.9155
16 | 1.5241 | 0.03624 | -0.0032 | 42.0557
16.5 | 1.5355 | 0.04001 | -0.0024 | 38.3779
17 | 1.5475 | 0.04394 | -0.002 | 35.2185
17.5 | 1.5538 | 0.0486 | -0.0018 | 31.9712
18 | 1.5598 | 0.05353 | -0.002 | 29.1388
18.5 | 1.5683 | 0.05834 | -0.0026 | 26.8821
19 | 1.5743 | 0.06366 | -0.0035 | 24.7298
19.5 | 1.5746 | 0.06988 | -0.005 | 22.5329
20 | 1.5733 | 0.07656 | -0.0069 | 20.5499

## 61. Re 3M Mach 0.25 (1)
BIGFOIL.COM POLAR EXPORT
GA 35-216
GA 35-216 |  |  |  | Cl Max: | 1.44 | at alpha= | 13 | deg
JavaFoil+Calcfoil stall+Eppler ext transition |  |  |  | L/D Max: | 127.669 | at alpha= | 5 | deg
Re: | 3000000 |  |  | Cd Min: | 0.00539 | at alpha= | -1.5 | deg
Mach: | 0.25 |  |  | Cl=0 at alpha= | -1.6587 | deg
|  |  |  | @ Cl=0.1, Cd= | 0.00542
|  |  |  | @ Cl=0.4, Cd= | 0.0055853
|  |  |  | @ Cl=0.6, Cd= | 0.0059186
alpha (deg) | Cl | Cd | Cm | Cl/Cd
-16 | -0.528 | 0.12115 | -0.005 | -4.356
-15.5 | -0.571 | 0.1132 | -0.005 | -5.042
-15 | -0.61 | 0.10497 | -0.006 | -5.815
-14.5 | -0.644 | 0.10082 | -0.006 | -6.39
-14 | -0.685 | 0.08467 | -0.008 | -8.092
-13.5 | -0.736 | 0.06198 | -0.01 | -11.882
-13 | -0.801 | 0.03624 | -0.012 | -22.097
-12.5 | -0.817 | 0.03407 | -0.013 | -23.976
-12 | -0.849 | 0.0246 | -0.014 | -34.531
-11.5 | -0.866 | 0.01993 | -0.015 | -43.424
-11 | -0.868 | 0.01746 | -0.016 | -49.716
-10.5 | -0.862 | 0.01619 | -0.017 | -53.209
-10 | -0.846 | 0.01471 | -0.018 | -57.521
-9.5 | -0.826 | 0.01353 | -0.019 | -61.051
-9 | -0.799 | 0.01305 | -0.019 | -61.222
-8.5 | -0.766 | 0.01171 | -0.02 | -65.401
-8 | -0.728 | 0.01091 | -0.021 | -66.745
-7.5 | -0.686 | 0.01052 | -0.022 | -65.155
-7 | -0.638 | 0.00996 | -0.023 | -64.036
-6.5 | -0.586 | 0.00952 | -0.024 | -61.515
-6 | -0.531 | 0.00893 | -0.025 | -59.475
-5.5 | -0.474 | 0.00851 | -0.025 | -55.743
-5 | -0.415 | 0.00853 | -0.026 | -48.697
-4.5 | -0.355 | 0.0079 | -0.027 | -44.999
-4 | -0.294 | 0.0077 | -0.028 | -38.228
-3.5 | -0.232 | 0.00757 | -0.029 | -30.666
-3 | -0.169 | 0.00547 | -0.029 | -30.941
-2.5 | -0.106 | 0.00551 | -0.03 | -19.279
-2 | -0.043 | 0.00546 | -0.031 | -7.874
-1.5 | 0.02 | 0.00539 | -0.032 | 3.793
-1 | 0.084 | 0.00542 | -0.033 | 15.516
-0.5 | 0.148 | 0.00542 | -0.034 | 27.245
0 | 0.213 | 0.00544 | -0.035 | 39.153
0.5 | 0.277 | 0.0055 | -0.035 | 50.351
1 | 0.341 | 0.00553 | -0.036 | 61.735
1.5 | 0.405 | 0.00559 | -0.037 | 72.536
2 | 0.468 | 0.00566 | -0.038 | 82.647
2.5 | 0.532 | 0.00576 | -0.039 | 92.304
3 | 0.595 | 0.00591 | -0.04 | 100.696
3.5 | 0.659 | 0.00602 | -0.04 | 109.49
4 | 0.722 | 0.0061 | -0.041 | 118.387
4.5 | 0.785 | 0.00632 | -0.042 | 124.174
5 | 0.847 | 0.00663 | -0.043 | 127.669
5.5 | 0.908 | 0.00712 | -0.044 | 127.581
6 | 0.969 | 0.00781 | -0.045 | 124.058
6.5 | 1.029 | 0.01004 | -0.045 | 102.482
7 | 1.088 | 0.01054 | -0.046 | 103.207
7.5 | 1.121 | 0.01203 | -0.046 | 93.175
8 | 1.17 | 0.01283 | -0.047 | 91.152
8.5 | 1.213 | 0.01433 | -0.047 | 84.664
9 | 1.256 | 0.01524 | -0.048 | 82.427
9.5 | 1.297 | 0.01651 | -0.049 | 78.532
10 | 1.333 | 0.01758 | -0.049 | 75.835
10.5 | 1.365 | 0.01877 | -0.05 | 72.714
11 | 1.388 | 0.02138 | -0.05 | 64.942
11.5 | 1.41 | 0.02272 | -0.051 | 62.047
12 | 1.426 | 0.02459 | -0.051 | 57.983
12.5 | 1.436 | 0.02629 | -0.052 | 54.627
13 | 1.44 | 0.0284 | -0.052 | 50.719
13.5 | 1.438 | 0.03059 | -0.053 | 46.999
14 | 1.428 | 0.03317 | -0.053 | 43.057
14.5 | 1.411 | 0.03605 | -0.054 | 39.151
15 | 1.387 | 0.03948 | -0.054 | 35.143
15.5 | 1.357 | 0.04339 | -0.054 | 31.264
16 | 1.317 | 0.04863 | -0.054 | 27.086
16.5 | 1.272 | 0.05405 | -0.055 | 23.539
17 | 1.22 | 0.06098 | -0.054 | 20.012
17.5 | 1.155 | 0.07351 | -0.054 | 15.712
18 | 1.079 | 0.08983 | -0.052 | 12.016

## 62. Re 3M Mach 0.25 (2)
BIGFOIL.COM POLAR EXPORT
GA 35-216
GA 35-216 |  |  |  | Cl Max: | 1.5199 | at alpha= | 18 | deg
XFOIL ncrit=9 |  |  |  | L/D Max: | 130.347 | at alpha= | 4.5 | deg
Re: | 3000000 |  |  | Cd Min: | 0.22796 | at alpha= | -20 | deg
Mach: | 0.25 |  |  | Cl=0 at alpha= | -1.6211 | deg
|  |  |  | @ Cl=0.1, Cd= | 0.0049949
|  |  |  | @ Cl=0.4, Cd= | 0.0050014
|  |  |  | @ Cl=0.6, Cd= | 0.0053302
alpha (deg) | Cl | Cd | Cm | Cl/Cd
-20 | -0.6728 | 0.22796 | 0.0424 | -2.9514
-18.5 | -0.9113 | 0.13199 | -0.0094 | -6.9043
-18 | -0.967 | 0.11219 | -0.0219 | -8.6193
-17.5 | -1.0415 | 0.09057 | -0.0358 | -11.4994
-17 | -1.07 | 0.07782 | -0.0435 | -13.7497
-16.5 | -1.0983 | 0.06609 | -0.0502 | -16.6182
-16 | -1.1312 | 0.05486 | -0.056 | -20.6198
-15 | -1.1536 | 0.03978 | -0.0619 | -28.9995
-14.5 | -1.1525 | 0.03339 | -0.0652 | -34.5163
-14 | -1.1507 | 0.02909 | -0.0639 | -39.5565
-13.5 | -1.1466 | 0.02526 | -0.0619 | -45.3919
-13 | -1.1324 | 0.02248 | -0.0592 | -50.3737
-12.5 | -1.1171 | 0.0201 | -0.0557 | -55.5771
-12 | -1.1008 | 0.01816 | -0.0513 | -60.6167
-11.5 | -1.0868 | 0.0167 | -0.0451 | -65.0778
-11 | -1.0505 | 0.01564 | -0.0416 | -67.1675
-10.5 | -1.0131 | 0.01427 | -0.0384 | -70.9951
-10 | -0.9668 | 0.01329 | -0.0363 | -72.7464
-9.5 | -0.9158 | 0.01249 | -0.0348 | -73.3227
-9 | -0.8624 | 0.01184 | -0.0337 | -72.8378
-8.5 | -0.8082 | 0.01116 | -0.0327 | -72.4194
-8 | -0.7525 | 0.01057 | -0.032 | -71.1921
-7.5 | -0.6956 | 0.01007 | -0.0315 | -69.0765
-7 | -0.6374 | 0.00963 | -0.0313 | -66.189
-6.5 | -0.5787 | 0.00927 | -0.0311 | -62.4272
-6 | -0.5197 | 0.0089 | -0.0311 | -58.3933
-5.5 | -0.4601 | 0.00859 | -0.0312 | -53.5623
-5 | -0.4001 | 0.00831 | -0.0314 | -48.1468
-4.5 | -0.3402 | 0.00801 | -0.0317 | -42.4719
-4 | -0.28 | 0.00775 | -0.032 | -36.129
-3.5 | -0.2211 | 0.00724 | -0.0323 | -30.5387
-2.5 | -0.1066 | 0.00559 | -0.0329 | -19.0698
-2 | -0.0466 | 0.00522 | -0.0335 | -8.9272
-1.5 | 0.0149 | 0.00508 | -0.0341 | 2.9331
-1 | 0.0767 | 0.00501 | -0.0348 | 15.3094
-0.5 | 0.1384 | 0.00497 | -0.0355 | 27.8471
0 | 0.2005 | 0.00494 | -0.0363 | 40.587
0.5 | 0.2624 | 0.00496 | -0.0371 | 52.9032
1 | 0.3243 | 0.00497 | -0.0378 | 65.2515
1.5 | 0.386 | 0.00499 | -0.0386 | 77.3547
2 | 0.4475 | 0.00504 | -0.0393 | 88.7897
2.5 | 0.5083 | 0.00517 | -0.0399 | 98.3172
3 | 0.5695 | 0.00527 | -0.0405 | 108.0645
3.5 | 0.6303 | 0.00539 | -0.0411 | 116.9388
4 | 0.6909 | 0.00554 | -0.0416 | 124.7112
4.5 | 0.7508 | 0.00576 | -0.0421 | 130.3472
5 | 0.8066 | 0.00637 | -0.042 | 126.6248
5.5 | 0.8588 | 0.00724 | -0.0414 | 118.6188
6 | 0.9098 | 0.00811 | -0.0406 | 112.1825
6.5 | 0.9615 | 0.00882 | -0.0398 | 109.0136
7.5 | 1.0646 | 0.01001 | -0.0379 | 106.3536
8 | 1.1133 | 0.01064 | -0.0364 | 104.6335
8.5 | 1.158 | 0.01137 | -0.0343 | 101.847
9.5 | 1.2164 | 0.01307 | -0.025 | 93.0681
10 | 1.2341 | 0.01406 | -0.019 | 87.7738
10.5 | 1.2712 | 0.01546 | -0.0175 | 82.2251
11 | 1.3006 | 0.01698 | -0.0146 | 76.596
11.5 | 1.3282 | 0.01875 | -0.0119 | 70.8373
12 | 1.3567 | 0.02061 | -0.0096 | 65.8273
12.5 | 1.3801 | 0.02289 | -0.0072 | 60.2927
13 | 1.4062 | 0.02512 | -0.0052 | 55.9793
13.5 | 1.4261 | 0.02788 | -0.0031 | 51.1514
14 | 1.4476 | 0.03065 | -0.0014 | 47.23
14.5 | 1.4645 | 0.03396 | 0.0001 | 43.1243
15 | 1.4789 | 0.03767 | 0.0014 | 39.2594
15.5 | 1.4899 | 0.04187 | 0.0023 | 35.584
16 | 1.5016 | 0.04624 | 0.0029 | 32.474
16.5 | 1.5104 | 0.05108 | 0.0031 | 29.5693
17 | 1.513 | 0.05678 | 0.0028 | 26.6467
17.5 | 1.5173 | 0.06262 | 0.0021 | 24.2303
18 | 1.5199 | 0.06889 | 0.0009 | 22.0627
18.5 | 1.5176 | 0.07604 | -0.0011 | 19.9579
19 | 1.5132 | 0.08374 | -0.0036 | 18.0702
19.5 | 1.5001 | 0.09302 | -0.0072 | 16.1266
20 | 1.4821 | 0.10334 | -0.0119 | 14.342

## 63. Re 3M Mach 0.50 (1)
BIGFOIL.COM POLAR EXPORT
GA 35-216
GA 35-216 |  |  |  | Cl Max: | 1.277 | at alpha= | 9 | deg
JavaFoil+Calcfoil stall+Eppler ext transition |  |  |  | L/D Max: | 120.086 | at alpha= | 4.5 | deg
Re: | 3000000 |  |  | Cd Min: | 0.00572 | at alpha= | -1.5 | deg
Mach: | 0.5 |  |  | Cl=0 at alpha= | -1.662 | deg
|  |  |  | @ Cl=0.1, Cd= | 0.0057208
|  |  |  | @ Cl=0.4, Cd= | 0.0058996
|  |  |  | @ Cl=0.6, Cd= | 0.0062452
alpha (deg) | Cl | Cd | Cm | Cl/Cd
-20 | -1.03 | 0.17016 | -0.003 | -6.055
-19.5 | -1.003 | 0.1654 | -0.003 | -6.063
-19 | -0.975 | 0.16157 | -0.004 | -6.037
-18.5 | -0.948 | 0.15584 | -0.004 | -6.082
-18 | -0.923 | 0.16015 | -0.004 | -5.762
-17.5 | -0.897 | 0.14823 | -0.005 | -6.05
-17 | -0.868 | 0.14199 | -0.005 | -6.114
-16.5 | -0.839 | 0.13689 | -0.006 | -6.126
-16 | -0.809 | 0.13201 | -0.006 | -6.126
-15.5 | -0.781 | 0.12589 | -0.006 | -6.201
-15 | -0.753 | 0.12084 | -0.007 | -6.233
-14.5 | -0.725 | 0.11648 | -0.007 | -6.227
-14 | -0.697 | 0.11304 | -0.007 | -6.169
-13.5 | -0.669 | 0.10741 | -0.008 | -6.233
-13 | -0.642 | 0.10146 | -0.008 | -6.329
-12.5 | -0.612 | 0.09766 | -0.008 | -6.264
-12 | -0.584 | 0.09325 | -0.008 | -6.258
-11.5 | -0.556 | 0.09054 | -0.008 | -6.139
-11 | -0.528 | 0.08712 | -0.009 | -6.061
-10.5 | -0.5 | 0.08466 | -0.009 | -5.91
-10 | -0.472 | 0.07697 | -0.009 | -6.133
-9.5 | -0.445 | 0.06377 | -0.01 | -6.971
-9 | -0.416 | 0.06115 | -0.011 | -6.809
-8.5 | -0.391 | 0.05345 | -0.013 | -7.311
-8 | -0.422 | 0.01737 | -0.023 | -24.314
-7.5 | -0.6 | 0.01393 | -0.024 | -43.049
-7 | -0.628 | 0.0131 | -0.025 | -47.933
-6.5 | -0.608 | 0.01165 | -0.026 | -52.16
-6 | -0.568 | 0.01067 | -0.027 | -53.216
-5.5 | -0.517 | 0.00975 | -0.028 | -53.045
-5 | -0.458 | 0.00927 | -0.029 | -49.401
-4.5 | -0.394 | 0.00882 | -0.03 | -44.646
-4 | -0.327 | 0.00872 | -0.031 | -37.522
-3.5 | -0.259 | 0.00837 | -0.032 | -30.91
-3 | -0.189 | 0.006 | -0.033 | -31.505
-2.5 | -0.119 | 0.00576 | -0.034 | -20.613
-2 | -0.048 | 0.00574 | -0.035 | -8.372
-1.5 | 0.023 | 0.00572 | -0.036 | 3.997
-1 | 0.094 | 0.00572 | -0.037 | 16.415
-0.5 | 0.165 | 0.00573 | -0.038 | 28.808
0 | 0.238 | 0.00576 | -0.039 | 41.371
0.5 | 0.31 | 0.00583 | -0.04 | 53.143
1 | 0.381 | 0.00586 | -0.04 | 65.047
1.5 | 0.453 | 0.00601 | -0.041 | 75.411
2 | 0.523 | 0.00608 | -0.042 | 85.986
2.5 | 0.594 | 0.00623 | -0.043 | 95.264
3 | 0.665 | 0.00641 | -0.044 | 103.703
3.5 | 0.735 | 0.00655 | -0.045 | 112.202
4 | 0.805 | 0.0068 | -0.046 | 118.349
4.5 | 0.875 | 0.00728 | -0.047 | 120.086
5 | 0.943 | 0.00793 | -0.048 | 119.022
5.5 | 1.01 | 0.00872 | -0.049 | 115.876
6 | 1.046 | 0.01254 | -0.048 | 83.387
6.5 | 1.103 | 0.01351 | -0.049 | 81.666
7 | 1.158 | 0.0146 | -0.05 | 79.318
7.5 | 1.207 | 0.01612 | -0.051 | 74.865
8 | 1.244 | 0.01861 | -0.051 | 66.825
8.5 | 1.271 | 0.0202 | -0.052 | 62.917
9 | 1.277 | 0.02328 | -0.052 | 54.848
9.5 | 1.253 | 0.02585 | -0.053 | 48.492
10 | 1.148 | 0.0292 | -0.053 | 39.317
10.5 | 0.801 | 0.03333 | -0.054 | 24.043
11 | 0.825 | 0.03864 | -0.054 | 21.354
11.5 | 0.745 | 0.09191 | -0.027 | 8.111
12 | 0.774 | 0.0958 | -0.028 | 8.077
12.5 | 0.806 | 0.10136 | -0.033 | 7.948
13 | 0.84 | 0.10673 | -0.037 | 7.87
13.5 | 0.862 | 0.11038 | -0.035 | 7.81
14 | 0.891 | 0.11601 | -0.036 | 7.68

## 64. Re 3M Mach 0.50 (2)
BIGFOIL.COM POLAR EXPORT
GA 35-216
GA 35-216 |  |  |  | Cl Max: | 1.3637 | at alpha= | 13 | deg
XFOIL ncrit=9 |  |  |  | L/D Max: | 132.864 | at alpha= | 4.5 | deg
Re: | 3000000 |  |  | Cd Min: | 0.16669 | at alpha= | 18 | deg
Mach: | 0.5 |  |  | Cl=0 at alpha= | -1.6273 | deg
|  |  |  | @ Cl=0.1, Cd= | 0.005247
|  |  |  | @ Cl=0.4, Cd= | 0.0053004
|  |  |  | @ Cl=0.6, Cd= | 0.005585
alpha (deg) | Cl | Cd | Cm | Cl/Cd
-13 | -0.5309 | 0.11809 | -0.0245 | -4.4957
-12.5 | -0.5443 | 0.10495 | -0.0327 | -5.1863
-12 | -0.5636 | 0.09125 | -0.0414 | -6.1764
-11.5 | -0.5942 | 0.07559 | -0.0516 | -7.8608
-11 | -0.6184 | 0.06273 | -0.0609 | -9.8581
-10.5 | -0.6479 | 0.05137 | -0.0686 | -12.6124
-10 | -0.6825 | 0.04127 | -0.0738 | -16.5374
-9.5 | -0.7132 | 0.03291 | -0.0758 | -21.6712
-9 | -0.7454 | 0.02561 | -0.0742 | -29.1058
-8.5 | -0.765 | 0.02004 | -0.0692 | -38.1737
-8 | -0.772 | 0.01627 | -0.0615 | -47.4493
-7.5 | -0.7617 | 0.01384 | -0.0528 | -55.0361
-7 | -0.7191 | 0.01207 | -0.0476 | -59.5775
-6.5 | -0.6611 | 0.01092 | -0.0443 | -60.5403
-6 | -0.596 | 0.01014 | -0.0421 | -58.7771
-5.5 | -0.528 | 0.00957 | -0.0406 | -55.1724
-5 | -0.4588 | 0.00912 | -0.0396 | -50.307
-4.5 | -0.3894 | 0.00869 | -0.0389 | -44.8101
-4 | -0.3198 | 0.00833 | -0.0385 | -38.3914
-3.5 | -0.2498 | 0.00798 | -0.0384 | -31.3033
-3 | -0.1821 | 0.00745 | -0.0382 | -24.443
-2.5 | -0.1193 | 0.00625 | -0.038 | -19.088
-2 | -0.0527 | 0.0055 | -0.0383 | -9.5818
-1.5 | 0.018 | 0.00534 | -0.0388 | 3.3708
-1 | 0.0895 | 0.00525 | -0.0396 | 17.0476
-0.5 | 0.1607 | 0.00523 | -0.0403 | 30.7266
0 | 0.2324 | 0.00521 | -0.0411 | 44.6065
0.5 | 0.3038 | 0.00525 | -0.0419 | 57.8667
1 | 0.3751 | 0.00529 | -0.0427 | 70.9074
1.5 | 0.4466 | 0.00532 | -0.0434 | 83.9474
2 | 0.5179 | 0.00539 | -0.0441 | 96.0853
2.5 | 0.5882 | 0.00556 | -0.0446 | 105.7914
3 | 0.659 | 0.00571 | -0.045 | 115.4116
3.5 | 0.7297 | 0.00588 | -0.0453 | 124.0986
4 | 0.8003 | 0.00609 | -0.0454 | 131.4122
4.5 | 0.8676 | 0.00653 | -0.0449 | 132.8637
5 | 0.9238 | 0.0076 | -0.043 | 121.5526
5.5 | 0.9704 | 0.00894 | -0.0396 | 108.5459
6 | 1.0176 | 0.00998 | -0.036 | 101.9639
6.5 | 1.0613 | 0.0109 | -0.0316 | 97.367
7 | 1.0849 | 0.012 | -0.0242 | 90.4083
7.5 | 1.1116 | 0.01363 | -0.0186 | 81.5554
8 | 1.1381 | 0.01562 | -0.0136 | 72.8617
8.5 | 1.1615 | 0.01799 | -0.0089 | 64.5636
9 | 1.1842 | 0.02052 | -0.0044 | 57.7096
9.5 | 1.2029 | 0.02303 | 0.0008 | 52.2319
10 | 1.2461 | 0.02623 | 0.0006 | 47.5067
10.5 | 1.2728 | 0.02937 | 0.0036 | 43.3367
11 | 1.2936 | 0.03314 | 0.0064 | 39.0344
11.5 | 1.3186 | 0.03688 | 0.0088 | 35.7538
12 | 1.3383 | 0.04122 | 0.0109 | 32.4672
12.5 | 1.3536 | 0.04616 | 0.0127 | 29.3241
13 | 1.3637 | 0.05179 | 0.0139 | 26.3313
13.5 | 1.3618 | 0.05882 | 0.0141 | 23.152
14 | 1.3515 | 0.06709 | 0.0131 | 20.1446
14.5 | 1.3343 | 0.07656 | 0.0106 | 17.4282
15 | 1.3121 | 0.08721 | 0.0065 | 15.0453
15.5 | 1.2845 | 0.09921 | 0.0007 | 12.9473
16 | 1.2551 | 0.11213 | -0.0066 | 11.1933
16.5 | 1.2279 | 0.1254 | -0.0148 | 9.7919
17 | 1.2015 | 0.13918 | -0.024 | 8.6327
17.5 | 1.1781 | 0.1529 | -0.0335 | 7.705
18 | 1.1577 | 0.16669 | -0.0433 | 6.9452

## 65. Re 4M Mach 0.00 (1)
BIGFOIL.COM POLAR EXPORT
GA 35-216
GA 35-216 |  |  |  | Cl Max: | 1.528 | at alpha= | 15 | deg
JavaFoil+Calcfoil stall+Eppler ext transition |  |  |  | L/D Max: | 125.617 | at alpha= | 5 | deg
Re: | 4000000 |  |  | Cd Min: | 0.0052 | at alpha= | -2.5 | deg
Mach: | 0 |  |  | Cl=0 at alpha= | -1.6613 | deg
|  |  |  | @ Cl=0.1, Cd= | 0.0052331
|  |  |  | @ Cl=0.4, Cd= | 0.0054166
|  |  |  | @ Cl=0.6, Cd= | 0.0056515
alpha (deg) | Cl | Cd | Cm | Cl/Cd
-18.5 | -0.773 | 0.13326 | -0.004 | -5.8
-18 | -0.794 | 0.1205 | -0.004 | -6.588
-17.5 | -0.804 | 0.11923 | -0.004 | -6.745
-17 | -0.821 | 0.10997 | -0.005 | -7.462
-16.5 | -0.858 | 0.08286 | -0.006 | -10.352
-16 | -0.892 | 0.06279 | -0.007 | -14.199
-15.5 | -0.921 | 0.04765 | -0.008 | -19.335
-15 | -0.943 | 0.03804 | -0.009 | -24.779
-14.5 | -0.956 | 0.03222 | -0.01 | -29.684
-14 | -0.973 | 0.02542 | -0.011 | -38.297
-13.5 | -0.977 | 0.02222 | -0.012 | -43.95
-13 | -0.976 | 0.0199 | -0.013 | -49.033
-12.5 | -0.968 | 0.01847 | -0.013 | -52.42
-12 | -0.958 | 0.01671 | -0.014 | -57.366
-11.5 | -0.945 | 0.01508 | -0.015 | -62.67
-11 | -0.925 | 0.01411 | -0.016 | -65.536
-10.5 | -0.901 | 0.0131 | -0.017 | -68.802
-10 | -0.874 | 0.01266 | -0.017 | -68.996
-9.5 | -0.841 | 0.01199 | -0.018 | -70.17
-9 | -0.806 | 0.01091 | -0.019 | -73.846
-8.5 | -0.767 | 0.01023 | -0.02 | -74.959
-8 | -0.723 | 0.01028 | -0.021 | -70.328
-7.5 | -0.675 | 0.0096 | -0.021 | -70.318
-7 | -0.624 | 0.00912 | -0.022 | -68.46
-6.5 | -0.572 | 0.00863 | -0.023 | -66.229
-6 | -0.517 | 0.00829 | -0.024 | -62.381
-5.5 | -0.461 | 0.00785 | -0.025 | -58.7
-5 | -0.403 | 0.0079 | -0.025 | -51.064
-4.5 | -0.345 | 0.00741 | -0.026 | -46.528
-4 | -0.285 | 0.00723 | -0.027 | -39.447
-3.5 | -0.225 | 0.00714 | -0.028 | -31.518
-3 | -0.164 | 0.00543 | -0.029 | -30.234
-2.5 | -0.103 | 0.0052 | -0.029 | -19.822
-2 | -0.042 | 0.00523 | -0.03 | -7.959
-1.5 | 0.02 | 0.00522 | -0.031 | 3.793
-1 | 0.081 | 0.00523 | -0.032 | 15.57
-0.5 | 0.143 | 0.00524 | -0.033 | 27.304
0 | 0.206 | 0.0052 | -0.033 | 39.685
0.5 | 0.268 | 0.00527 | -0.034 | 50.892
1 | 0.33 | 0.00526 | -0.035 | 62.829
1.5 | 0.392 | 0.00541 | -0.036 | 72.537
2 | 0.453 | 0.00546 | -0.037 | 83.038
2.5 | 0.515 | 0.00555 | -0.038 | 92.835
3 | 0.577 | 0.00561 | -0.038 | 102.818
3.5 | 0.638 | 0.00572 | -0.039 | 111.632
4 | 0.699 | 0.00586 | -0.04 | 119.342
4.5 | 0.76 | 0.00616 | -0.041 | 123.292
5 | 0.821 | 0.00653 | -0.042 | 125.617
5.5 | 0.88 | 0.00707 | -0.042 | 124.594
6 | 0.939 | 0.00826 | -0.043 | 113.793
6.5 | 0.998 | 0.00926 | -0.044 | 107.748
7 | 1.056 | 0.00971 | -0.045 | 108.728
7.5 | 1.112 | 0.01015 | -0.046 | 109.489
8 | 1.165 | 0.0107 | -0.046 | 108.921
8.5 | 1.197 | 0.01205 | -0.046 | 99.346
9 | 1.237 | 0.01351 | -0.047 | 91.537
9.5 | 1.28 | 0.014 | -0.047 | 91.403
10 | 1.32 | 0.01507 | -0.048 | 87.539
10.5 | 1.357 | 0.01597 | -0.049 | 84.953
11 | 1.391 | 0.01692 | -0.049 | 82.19
11.5 | 1.418 | 0.01899 | -0.05 | 74.687
12 | 1.445 | 0.02044 | -0.05 | 70.711
12.5 | 1.468 | 0.0218 | -0.051 | 67.364
13 | 1.488 | 0.02312 | -0.051 | 64.363
13.5 | 1.504 | 0.02481 | -0.052 | 60.602
14 | 1.515 | 0.02646 | -0.052 | 57.262
14.5 | 1.524 | 0.02839 | -0.053 | 53.687
15 | 1.528 | 0.03048 | -0.053 | 50.12
15.5 | 1.528 | 0.03263 | -0.054 | 46.841
16 | 1.524 | 0.03535 | -0.054 | 43.116
16.5 | 1.517 | 0.03808 | -0.055 | 39.835
17 | 1.505 | 0.04161 | -0.055 | 36.168
17.5 | 1.491 | 0.04521 | -0.055 | 32.977
18 | 1.473 | 0.04834 | -0.056 | 30.481
18.5 | 1.444 | 0.05252 | -0.056 | 27.494
19 | 1.411 | 0.05763 | -0.056 | 24.484
19.5 | 1.376 | 0.06288 | -0.056 | 21.885
20 | 1.34 | 0.0686 | -0.056 | 19.526

## 66. Re 4M Mach 0.00 (2)
BIGFOIL.COM POLAR EXPORT
GA 35-216
GA 35-216 |  |  |  | Cl Max: | 1.619 | at alpha= | 19 | deg
XFOIL ncrit=9 |  |  |  | L/D Max: | 129.964 | at alpha= | 4.5 | deg
Re: | 4000000 |  |  | Cd Min: | 0.07084 | at alpha= | -20 | deg
Mach: | 0 |  |  | Cl=0 at alpha= | -1.6235 | deg
|  |  |  | @ Cl=0.1, Cd= | 0.0046692
|  |  |  | @ Cl=0.4, Cd= | 0.0047245
|  |  |  | @ Cl=0.6, Cd= | 0.0050589
alpha (deg) | Cl | Cd | Cm | Cl/Cd
-20 | -1.3265 | 0.07084 | -0.0411 | -18.7253
-19.5 | -1.3451 | 0.06162 | -0.0455 | -21.829
-19 | -1.3523 | 0.05441 | -0.0487 | -24.8539
-18.5 | -1.3737 | 0.04599 | -0.0518 | -29.8695
-18 | -1.3576 | 0.04218 | -0.0529 | -32.1859
-17.5 | -1.361 | 0.03663 | -0.0541 | -37.1553
-17 | -1.3614 | 0.03177 | -0.0544 | -42.8517
-16.5 | -1.354 | 0.02797 | -0.0539 | -48.409
-15.5 | -1.3291 | 0.02181 | -0.0519 | -60.9399
-15 | -1.3117 | 0.02003 | -0.049 | -65.4868
-14.5 | -1.2953 | 0.01834 | -0.0455 | -70.627
-14 | -1.2773 | 0.01704 | -0.0413 | -74.9589
-13.5 | -1.2579 | 0.01609 | -0.0362 | -78.179
-13 | -1.2209 | 0.01524 | -0.034 | -80.1115
-12.5 | -1.1795 | 0.01447 | -0.0323 | -81.5135
-12 | -1.1353 | 0.01376 | -0.031 | -82.5073
-11.5 | -1.0883 | 0.01311 | -0.03 | -83.013
-11 | -1.0392 | 0.01256 | -0.0293 | -82.7389
-10.5 | -0.9905 | 0.01187 | -0.0285 | -83.4457
-10 | -0.9399 | 0.01126 | -0.028 | -83.4725
-9.5 | -0.8877 | 0.01076 | -0.0278 | -82.5
-9 | -0.8341 | 0.01033 | -0.0276 | -80.7454
-8.5 | -0.7806 | 0.00984 | -0.0275 | -79.3293
-8 | -0.7258 | 0.00946 | -0.0276 | -76.723
-7.5 | -0.6705 | 0.00907 | -0.0277 | -73.925
-7 | -0.6146 | 0.00874 | -0.0279 | -70.3204
-6.5 | -0.5579 | 0.00845 | -0.0282 | -66.0237
-6 | -0.5011 | 0.00818 | -0.0285 | -61.2592
-5.5 | -0.4438 | 0.00792 | -0.0289 | -56.0354
-5 | -0.3862 | 0.00769 | -0.0294 | -50.2211
-4.5 | -0.3285 | 0.00745 | -0.0298 | -44.094
-4 | -0.2705 | 0.00722 | -0.0303 | -37.4654
-3 | -0.1578 | 0.00609 | -0.0311 | -25.9113
-2.5 | -0.1015 | 0.00546 | -0.0316 | -18.5897
-2 | -0.0442 | 0.00499 | -0.0322 | -8.8577
-1.5 | 0.0145 | 0.00477 | -0.0329 | 3.0398
-0.5 | 0.1333 | 0.00463 | -0.0344 | 28.7905
0 | 0.1926 | 0.00463 | -0.0351 | 41.5983
0.5 | 0.2523 | 0.00461 | -0.0359 | 54.7289
1 | 0.3117 | 0.00463 | -0.0366 | 67.3218
1.5 | 0.371 | 0.00468 | -0.0374 | 79.2735
2 | 0.4297 | 0.00477 | -0.038 | 90.0839
2.5 | 0.4884 | 0.00486 | -0.0387 | 100.4938
3 | 0.5471 | 0.00495 | -0.0394 | 110.5253
3.5 | 0.6054 | 0.00507 | -0.0401 | 119.4083
4 | 0.6633 | 0.00524 | -0.0407 | 126.584
4.5 | 0.72 | 0.00554 | -0.0411 | 129.9639
5 | 0.7725 | 0.00626 | -0.0411 | 123.4026
5.5 | 0.8243 | 0.00698 | -0.041 | 118.0946
6 | 0.8763 | 0.00761 | -0.0408 | 115.1511
6.5 | 0.9286 | 0.00814 | -0.0407 | 114.0786
7 | 0.9806 | 0.00864 | -0.0405 | 113.4954
7.5 | 1.0324 | 0.0091 | -0.0402 | 113.4505
8 | 1.0827 | 0.00961 | -0.0398 | 112.6639
8.5 | 1.1309 | 0.01019 | -0.039 | 110.9814
9 | 1.1765 | 0.01083 | -0.0378 | 108.6334
9.5 | 1.2197 | 0.01149 | -0.0363 | 106.1532
10 | 1.261 | 0.0121 | -0.0344 | 104.2149
10.5 | 1.2975 | 0.01267 | -0.0317 | 102.4073
11.5 | 1.3496 | 0.01424 | -0.0236 | 94.7753
12 | 1.3773 | 0.01538 | -0.0207 | 89.5514
12.5 | 1.4037 | 0.01675 | -0.018 | 83.803
13 | 1.4315 | 0.0182 | -0.0158 | 78.6538
13.5 | 1.4555 | 0.01998 | -0.0136 | 72.8478
14 | 1.481 | 0.02178 | -0.0117 | 67.9982
14.5 | 1.5013 | 0.02402 | -0.0098 | 62.5021
15 | 1.523 | 0.02628 | -0.0082 | 57.9528
15.5 | 1.5379 | 0.02914 | -0.0065 | 52.7763
16 | 1.5521 | 0.0322 | -0.0051 | 48.2019
16.5 | 1.5674 | 0.03537 | -0.0041 | 44.3144
17 | 1.5773 | 0.03919 | -0.0033 | 40.2475
17.5 | 1.5895 | 0.04298 | -0.0029 | 36.9823
18 | 1.6018 | 0.0469 | -0.0027 | 34.1535
18.5 | 1.6106 | 0.05132 | -0.0029 | 31.3835
19 | 1.619 | 0.05597 | -0.0033 | 28.9262
19.5 | 1.6163 | 0.06212 | -0.0043 | 26.019
20 | 1.6177 | 0.06799 | -0.0056 | 23.7932

## 67. Re 4M Mach 0.10 (1)
BIGFOIL.COM POLAR EXPORT
GA 35-216
GA 35-216 |  |  |  | Cl Max: | 1.514 | at alpha= | 15 | deg
JavaFoil+Calcfoil stall+Eppler ext transition |  |  |  | L/D Max: | 125.89 | at alpha= | 5 | deg
Re: | 4000000 |  |  | Cd Min: | 0.00519 | at alpha= | 0 | deg
Mach: | 0.1 |  |  | Cl=0 at alpha= | -1.6613 | deg
|  |  |  | @ Cl=0.1, Cd= | 0.0052116
|  |  |  | @ Cl=0.4, Cd= | 0.0053968
|  |  |  | @ Cl=0.6, Cd= | 0.0056093
alpha (deg) | Cl | Cd | Cm | Cl/Cd
-18 | -0.745 | 0.12643 | -0.004 | -5.895
-17.5 | -0.76 | 0.12363 | -0.004 | -6.15
-17 | -0.778 | 0.11562 | -0.005 | -6.733
-16.5 | -0.805 | 0.09842 | -0.006 | -8.181
-16 | -0.835 | 0.08052 | -0.007 | -10.368
-15.5 | -0.88 | 0.05502 | -0.008 | -15.986
-15 | -0.904 | 0.04405 | -0.009 | -20.534
-14.5 | -0.924 | 0.03641 | -0.01 | -25.37
-14 | -0.949 | 0.02697 | -0.011 | -35.194
-13.5 | -0.957 | 0.02325 | -0.012 | -41.161
-13 | -0.959 | 0.02063 | -0.013 | -46.5
-12.5 | -0.955 | 0.01908 | -0.013 | -50.041
-12 | -0.948 | 0.01723 | -0.014 | -55.029
-11.5 | -0.937 | 0.01544 | -0.015 | -60.682
-11 | -0.919 | 0.01438 | -0.016 | -63.935
-10.5 | -0.898 | 0.01335 | -0.017 | -67.252
-10 | -0.871 | 0.01294 | -0.017 | -67.3
-9.5 | -0.84 | 0.01215 | -0.018 | -69.165
-9 | -0.806 | 0.01099 | -0.019 | -73.3
-8.5 | -0.768 | 0.0104 | -0.02 | -73.824
-8 | -0.725 | 0.01039 | -0.021 | -69.751
-7.5 | -0.677 | 0.0096 | -0.022 | -70.507
-7 | -0.627 | 0.00918 | -0.022 | -68.243
-6.5 | -0.574 | 0.00864 | -0.023 | -66.423
-6 | -0.519 | 0.00828 | -0.024 | -62.721
-5.5 | -0.463 | 0.00792 | -0.025 | -58.448
-5 | -0.405 | 0.00794 | -0.025 | -51.055
-4.5 | -0.346 | 0.00747 | -0.026 | -46.367
-4 | -0.287 | 0.00731 | -0.027 | -39.221
-3.5 | -0.226 | 0.00721 | -0.028 | -31.358
-3 | -0.165 | 0.00544 | -0.029 | -30.33
-2.5 | -0.103 | 0.00525 | -0.03 | -19.723
-2 | -0.042 | 0.00521 | -0.03 | -8.031
-1.5 | 0.02 | 0.00523 | -0.031 | 3.809
-1 | 0.082 | 0.0052 | -0.032 | 15.725
-0.5 | 0.144 | 0.00524 | -0.033 | 27.422
0 | 0.207 | 0.00519 | -0.034 | 39.903
0.5 | 0.27 | 0.00525 | -0.034 | 51.382
1 | 0.332 | 0.00531 | -0.035 | 62.557
1.5 | 0.394 | 0.00539 | -0.036 | 73.201
2 | 0.456 | 0.00546 | -0.037 | 83.458
2.5 | 0.518 | 0.0055 | -0.038 | 94.16
3 | 0.58 | 0.00557 | -0.039 | 104.011
3.5 | 0.641 | 0.00569 | -0.039 | 112.585
4 | 0.703 | 0.00587 | -0.04 | 119.752
4.5 | 0.764 | 0.00617 | -0.041 | 123.739
5 | 0.825 | 0.00655 | -0.042 | 125.89
5.5 | 0.885 | 0.00705 | -0.043 | 125.409
6 | 0.944 | 0.00827 | -0.043 | 114.158
6.5 | 1.003 | 0.00932 | -0.044 | 107.583
7 | 1.061 | 0.00976 | -0.045 | 108.676
7.5 | 1.117 | 0.01024 | -0.046 | 109.117
8 | 1.171 | 0.01079 | -0.047 | 108.53
8.5 | 1.198 | 0.01229 | -0.046 | 97.425
9 | 1.241 | 0.01367 | -0.047 | 90.781
9.5 | 1.283 | 0.01417 | -0.048 | 90.524
10 | 1.322 | 0.01533 | -0.048 | 86.255
10.5 | 1.359 | 0.01621 | -0.049 | 83.83
11 | 1.389 | 0.01838 | -0.049 | 75.555
11.5 | 1.419 | 0.01931 | -0.05 | 73.463
12 | 1.444 | 0.0208 | -0.05 | 69.443
12.5 | 1.466 | 0.02201 | -0.051 | 66.604
13 | 1.484 | 0.02356 | -0.052 | 62.983
13.5 | 1.497 | 0.02541 | -0.052 | 58.918
14 | 1.507 | 0.02707 | -0.053 | 55.68
14.5 | 1.513 | 0.02916 | -0.053 | 51.862
15 | 1.514 | 0.03129 | -0.054 | 48.374
15.5 | 1.51 | 0.03397 | -0.054 | 44.449
16 | 1.502 | 0.03681 | -0.054 | 40.813
16.5 | 1.492 | 0.03939 | -0.055 | 37.889
17 | 1.476 | 0.0432 | -0.055 | 34.18
17.5 | 1.458 | 0.04709 | -0.055 | 30.955
18 | 1.433 | 0.05154 | -0.056 | 27.814
18.5 | 1.401 | 0.05531 | -0.056 | 25.326
19 | 1.363 | 0.06079 | -0.056 | 22.414
19.5 | 1.322 | 0.0665 | -0.056 | 19.886
20 | 1.28 | 0.07316 | -0.056 | 17.493

## 68. Re 4M Mach 0.10 (2)
BIGFOIL.COM POLAR EXPORT
GA 35-216
GA 35-216 |  |  |  | Cl Max: | 1.6097 | at alpha= | 19 | deg
XFOIL ncrit=9 |  |  |  | L/D Max: | 130.09 | at alpha= | 4.5 | deg
Re: | 4000000 |  |  | Cd Min: | 0.0824 | at alpha= | -20 | deg
Mach: | 0.1 |  |  | Cl=0 at alpha= | -1.6235 | deg
|  |  |  | @ Cl=0.1, Cd= | 0.0046742
|  |  |  | @ Cl=0.4, Cd= | 0.0047417
|  |  |  | @ Cl=0.6, Cd= | 0.0050708
alpha (deg) | Cl | Cd | Cm | Cl/Cd
-20 | -1.2663 | 0.0824 | -0.0364 | -15.3677
-19.5 | -1.2958 | 0.07085 | -0.0426 | -18.2893
-19 | -1.3132 | 0.0617 | -0.0471 | -21.2836
-18.5 | -1.3456 | 0.05137 | -0.0517 | -26.1943
-18 | -1.3303 | 0.04717 | -0.0531 | -28.2022
-17.5 | -1.3408 | 0.04042 | -0.0551 | -33.1717
-17 | -1.3323 | 0.03606 | -0.0558 | -36.9468
-15.5 | -1.3165 | 0.02346 | -0.0553 | -56.1168
-15 | -1.3015 | 0.02136 | -0.0525 | -60.9316
-14.5 | -1.2873 | 0.01932 | -0.0492 | -66.6304
-14 | -1.2693 | 0.01777 | -0.0453 | -71.4294
-13 | -1.2239 | 0.01566 | -0.0365 | -78.1545
-12.5 | -1.1843 | 0.01482 | -0.0344 | -79.9123
-12 | -1.141 | 0.01405 | -0.0327 | -81.21
-11.5 | -1.0947 | 0.01334 | -0.0315 | -82.0615
-11 | -1.0457 | 0.01274 | -0.0306 | -82.0801
-10.5 | -0.9962 | 0.01211 | -0.0297 | -82.2626
-10 | -0.9461 | 0.01141 | -0.029 | -82.9185
-9.5 | -0.8937 | 0.01088 | -0.0286 | -82.1415
-9 | -0.8399 | 0.01042 | -0.0283 | -80.6046
-8.5 | -0.7858 | 0.00994 | -0.0282 | -79.0543
-8 | -0.7307 | 0.00952 | -0.0281 | -76.7542
-7.5 | -0.6751 | 0.00912 | -0.0282 | -74.0241
-7 | -0.6187 | 0.00879 | -0.0283 | -70.3868
-6.5 | -0.5615 | 0.0085 | -0.0286 | -66.0588
-6 | -0.5044 | 0.00821 | -0.0289 | -61.4373
-5.5 | -0.4466 | 0.00795 | -0.0292 | -56.1761
-5 | -0.3887 | 0.00771 | -0.0296 | -50.415
-4.5 | -0.3305 | 0.00747 | -0.0301 | -44.2436
-4 | -0.2722 | 0.00723 | -0.0305 | -37.6487
-3.5 | -0.2148 | 0.00684 | -0.031 | -31.4035
-3 | -0.1586 | 0.00611 | -0.0314 | -25.9574
-2.5 | -0.1021 | 0.00548 | -0.0318 | -18.6314
-2 | -0.0445 | 0.00499 | -0.0324 | -8.9178
-1.5 | 0.0146 | 0.00478 | -0.0331 | 3.0544
-1 | 0.0742 | 0.0047 | -0.0338 | 15.7872
-0.5 | 0.1341 | 0.00464 | -0.0346 | 28.9009
0 | 0.1939 | 0.00463 | -0.0353 | 41.879
0.5 | 0.2539 | 0.00462 | -0.0361 | 54.9567
1 | 0.3138 | 0.00464 | -0.0368 | 67.6293
2 | 0.4325 | 0.00478 | -0.0382 | 90.4812
2.5 | 0.4916 | 0.00487 | -0.0389 | 100.9446
3 | 0.5506 | 0.00497 | -0.0396 | 110.7847
3.5 | 0.6094 | 0.00509 | -0.0403 | 119.725
4 | 0.6677 | 0.00525 | -0.0409 | 127.181
4.5 | 0.7246 | 0.00557 | -0.0413 | 130.0898
5 | 0.7773 | 0.00631 | -0.0412 | 123.1854
5.5 | 0.8293 | 0.00704 | -0.041 | 117.7983
6 | 0.8817 | 0.00766 | -0.0408 | 115.1044
6.5 | 0.9341 | 0.00821 | -0.0406 | 113.7759
7 | 0.9865 | 0.00871 | -0.0404 | 113.2606
7.5 | 1.0383 | 0.00919 | -0.04 | 112.9815
8 | 1.0888 | 0.00969 | -0.0395 | 112.3633
8.5 | 1.1365 | 0.01031 | -0.0385 | 110.2328
9 | 1.1822 | 0.01095 | -0.0372 | 107.9635
9.5 | 1.2245 | 0.01165 | -0.0354 | 105.1073
10 | 1.2648 | 0.01227 | -0.0333 | 103.0807
10.5 | 1.2955 | 0.01283 | -0.0293 | 100.9743
11.5 | 1.3497 | 0.01461 | -0.0218 | 92.3819
12 | 1.3773 | 0.01587 | -0.019 | 86.7864
12.5 | 1.4046 | 0.0173 | -0.0164 | 81.1908
13 | 1.4316 | 0.01888 | -0.0142 | 75.8263
13.5 | 1.4556 | 0.02077 | -0.012 | 70.0818
14 | 1.4807 | 0.02269 | -0.0101 | 65.2578
14.5 | 1.5008 | 0.02505 | -0.0082 | 59.9122
15 | 1.5202 | 0.02757 | -0.0065 | 55.1396
15.5 | 1.5343 | 0.03062 | -0.0049 | 50.1078
16 | 1.549 | 0.0338 | -0.0036 | 45.8284
16.5 | 1.5635 | 0.03719 | -0.0027 | 42.0409
17 | 1.573 | 0.0412 | -0.002 | 38.1796
17.5 | 1.585 | 0.04516 | -0.0017 | 35.0974
18 | 1.5955 | 0.04943 | -0.0016 | 32.278
18.5 | 1.6023 | 0.05425 | -0.0019 | 29.5355
19 | 1.6097 | 0.05918 | -0.0025 | 27.2001
19.5 | 1.6046 | 0.06585 | -0.0038 | 24.3675
20 | 1.6078 | 0.07175 | -0.0053 | 22.4084

## 69. Re 4M Mach 0.25 (1)
BIGFOIL.COM POLAR EXPORT
GA 35-216
GA 35-216 |  |  |  | Cl Max: | 1.444 | at alpha= | 13 | deg
JavaFoil+Calcfoil stall+Eppler ext transition |  |  |  | L/D Max: | 125.241 | at alpha= | 5 | deg
Re: | 4000000 |  |  | Cd Min: | 0.00525 | at alpha= | -1.5 | deg
Mach: | 0.25 |  |  | Cl=0 at alpha= | -1.6587 | deg
|  |  |  | @ Cl=0.1, Cd= | 0.00529
|  |  |  | @ Cl=0.4, Cd= | 0.0054391
|  |  |  | @ Cl=0.6, Cd= | 0.0056878
alpha (deg) | Cl | Cd | Cm | Cl/Cd
-16 | -0.529 | 0.11717 | -0.005 | -4.511
-15.5 | -0.572 | 0.11112 | -0.006 | -5.145
-15 | -0.613 | 0.10174 | -0.006 | -6.024
-14.5 | -0.649 | 0.09507 | -0.007 | -6.822
-14 | -0.722 | 0.05745 | -0.01 | -12.559
-13.5 | -0.777 | 0.03877 | -0.011 | -20.03
-13 | -0.818 | 0.02879 | -0.013 | -28.412
-12.5 | -0.837 | 0.02635 | -0.013 | -31.76
-12 | -0.859 | 0.02153 | -0.014 | -39.882
-11.5 | -0.87 | 0.01828 | -0.015 | -47.608
-11 | -0.872 | 0.01622 | -0.016 | -53.738
-10.5 | -0.864 | 0.01484 | -0.017 | -58.254
-10 | -0.849 | 0.0142 | -0.018 | -59.789
-9.5 | -0.828 | 0.01318 | -0.019 | -62.851
-9 | -0.801 | 0.01182 | -0.019 | -67.782
-8.5 | -0.768 | 0.01103 | -0.02 | -69.644
-8 | -0.73 | 0.01087 | -0.021 | -67.211
-7.5 | -0.687 | 0.01003 | -0.022 | -68.487
-7 | -0.638 | 0.00945 | -0.023 | -67.529
-6.5 | -0.586 | 0.00902 | -0.024 | -64.936
-6 | -0.531 | 0.00858 | -0.025 | -61.946
-5.5 | -0.474 | 0.00806 | -0.025 | -58.869
-5 | -0.416 | 0.00811 | -0.026 | -51.23
-4.5 | -0.355 | 0.00757 | -0.027 | -46.972
-4 | -0.294 | 0.00729 | -0.028 | -40.365
-3.5 | -0.232 | 0.00726 | -0.029 | -31.975
-3 | -0.169 | 0.00552 | -0.029 | -30.689
-2.5 | -0.106 | 0.00535 | -0.03 | -19.872
-2 | -0.043 | 0.00526 | -0.031 | -8.184
-1.5 | 0.02 | 0.00525 | -0.032 | 3.897
-1 | 0.084 | 0.00529 | -0.033 | 15.881
-0.5 | 0.148 | 0.00529 | -0.034 | 27.927
0 | 0.213 | 0.00528 | -0.035 | 40.328
0.5 | 0.277 | 0.00529 | -0.035 | 52.43
1 | 0.341 | 0.00531 | -0.036 | 64.272
1.5 | 0.405 | 0.00545 | -0.037 | 74.421
2 | 0.468 | 0.00552 | -0.038 | 84.744
2.5 | 0.532 | 0.0056 | -0.039 | 94.901
3 | 0.595 | 0.00568 | -0.04 | 104.785
3.5 | 0.659 | 0.00578 | -0.04 | 113.973
4 | 0.722 | 0.00601 | -0.041 | 120.058
4.5 | 0.785 | 0.00629 | -0.042 | 124.702
5 | 0.847 | 0.00676 | -0.043 | 125.241
5.5 | 0.908 | 0.00734 | -0.044 | 123.686
6 | 0.969 | 0.00919 | -0.045 | 105.434
6.5 | 1.029 | 0.0097 | -0.045 | 106.015
7 | 1.088 | 0.01018 | -0.046 | 106.81
7.5 | 1.131 | 0.01135 | -0.047 | 99.66
8 | 1.172 | 0.01234 | -0.047 | 95.038
8.5 | 1.217 | 0.01383 | -0.047 | 87.952
9 | 1.26 | 0.01468 | -0.048 | 85.819
9.5 | 1.3 | 0.01529 | -0.049 | 85.054
10 | 1.337 | 0.01655 | -0.049 | 80.734
10.5 | 1.368 | 0.01765 | -0.05 | 77.527
11 | 1.392 | 0.02013 | -0.05 | 69.137
11.5 | 1.414 | 0.02142 | -0.051 | 65.981
12 | 1.43 | 0.02318 | -0.052 | 61.683
12.5 | 1.44 | 0.02486 | -0.052 | 57.919
13 | 1.444 | 0.0266 | -0.053 | 54.293
13.5 | 1.442 | 0.02883 | -0.053 | 50
14 | 1.432 | 0.03102 | -0.054 | 46.176
14.5 | 1.416 | 0.03389 | -0.054 | 41.772
15 | 1.393 | 0.03673 | -0.054 | 37.917
15.5 | 1.361 | 0.04077 | -0.055 | 33.38
16 | 1.323 | 0.04529 | -0.055 | 29.204
16.5 | 1.279 | 0.0502 | -0.055 | 25.469
17 | 1.227 | 0.05626 | -0.055 | 21.819
17.5 | 1.167 | 0.06578 | -0.055 | 17.737
18 | 1.096 | 0.0779 | -0.054 | 14.066

## 70. Re 4M Mach 0.25 (2)
BIGFOIL.COM POLAR EXPORT
GA 35-216
GA 35-216 |  |  |  | Cl Max: | 1.5541 | at alpha= | 18 | deg
XFOIL ncrit=9 |  |  |  | L/D Max: | 130.995 | at alpha= | 4.5 | deg
Re: | 4000000 |  |  | Cd Min: | 0.16152 | at alpha= | -19.5 | deg
Mach: | 0.25 |  |  | Cl=0 at alpha= | -1.6254 | deg
|  |  |  | @ Cl=0.1, Cd= | 0.0047115
|  |  |  | @ Cl=0.4, Cd= | 0.0047614
|  |  |  | @ Cl=0.6, Cd= | 0.0051282
alpha (deg) | Cl | Cd | Cm | Cl/Cd
-19.5 | -0.8605 | 0.16152 | 0.0092 | -5.3275
-19 | -0.9416 | 0.13515 | -0.008 | -6.9671
-18.5 | -0.992 | 0.1165 | -0.02 | -8.515
-18 | -1.0554 | 0.09668 | -0.0327 | -10.9164
-17.5 | -1.105 | 0.08056 | -0.0427 | -13.7165
-17 | -1.1437 | 0.06745 | -0.0503 | -16.9563
-16.5 | -1.1807 | 0.05577 | -0.0564 | -21.1709
-15.5 | -1.2146 | 0.03868 | -0.0645 | -31.4012
-15 | -1.2174 | 0.03273 | -0.0663 | -37.1952
-14.5 | -1.219 | 0.02819 | -0.0649 | -43.2423
-14 | -1.2142 | 0.0245 | -0.0627 | -49.5592
-13.5 | -1.2031 | 0.02158 | -0.0597 | -55.7507
-13 | -1.1852 | 0.01939 | -0.0562 | -61.1243
-12.5 | -1.1669 | 0.0176 | -0.0517 | -66.3011
-12 | -1.1519 | 0.01623 | -0.0455 | -70.9735
-11.5 | -1.1184 | 0.01509 | -0.0415 | -74.1153
-11 | -1.0748 | 0.01413 | -0.0389 | -76.0651
-10.5 | -1.0274 | 0.01325 | -0.0368 | -77.5396
-10 | -0.9761 | 0.01252 | -0.0352 | -77.9633
-9.5 | -0.9248 | 0.01169 | -0.0338 | -79.1104
-9 | -0.8707 | 0.01103 | -0.0327 | -78.9393
-8.5 | -0.8145 | 0.01048 | -0.032 | -77.7195
-8 | -0.7577 | 0.00996 | -0.0314 | -76.0743
-7.5 | -0.6999 | 0.00948 | -0.031 | -73.8291
-7 | -0.6415 | 0.00907 | -0.0308 | -70.7277
-6.5 | -0.5823 | 0.0087 | -0.0307 | -66.931
-6 | -0.5226 | 0.0084 | -0.0308 | -62.2143
-5.5 | -0.4625 | 0.00812 | -0.0309 | -56.9581
-4.5 | -0.3418 | 0.0076 | -0.0315 | -44.9737
-4 | -0.2813 | 0.00736 | -0.0319 | -38.2201
-3.5 | -0.2212 | 0.00702 | -0.0322 | -31.51
-3 | -0.1633 | 0.00628 | -0.0325 | -26.0032
-2.5 | -0.1051 | 0.00561 | -0.0329 | -18.7344
-2 | -0.0457 | 0.00504 | -0.0335 | -9.0675
-1.5 | 0.0153 | 0.00483 | -0.0341 | 3.1677
-1 | 0.0771 | 0.00473 | -0.0349 | 16.3002
-0.5 | 0.139 | 0.00468 | -0.0356 | 29.7009
0 | 0.201 | 0.00466 | -0.0364 | 43.133
0.5 | 0.263 | 0.00469 | -0.0372 | 56.0768
1.5 | 0.3869 | 0.00474 | -0.0387 | 81.6245
2 | 0.4481 | 0.00484 | -0.0394 | 92.5826
2.5 | 0.5091 | 0.00496 | -0.04 | 102.6411
3 | 0.5704 | 0.00507 | -0.0407 | 112.5049
3.5 | 0.6314 | 0.00519 | -0.0413 | 121.657
4 | 0.692 | 0.00536 | -0.0419 | 129.1045
4.5 | 0.7506 | 0.00573 | -0.0422 | 130.9948
5 | 0.8043 | 0.00653 | -0.0418 | 123.17
5.5 | 0.857 | 0.00735 | -0.0413 | 116.5986
6 | 0.9106 | 0.008 | -0.0408 | 113.825
6.5 | 0.9646 | 0.00856 | -0.0403 | 112.6869
7 | 1.0177 | 0.00912 | -0.0396 | 111.5899
7.5 | 1.0708 | 0.00961 | -0.0388 | 111.4256
8 | 1.1211 | 0.0102 | -0.0376 | 109.9118
8.5 | 1.1663 | 0.01095 | -0.0356 | 106.5114
9 | 1.2082 | 0.01171 | -0.033 | 103.1768
9.5 | 1.2408 | 0.01244 | -0.0288 | 99.7428
10 | 1.2613 | 0.01335 | -0.0229 | 94.4794
10.5 | 1.2867 | 0.01432 | -0.0184 | 89.8534
11.5 | 1.3517 | 0.01721 | -0.0136 | 78.5415
12 | 1.3794 | 0.019 | -0.011 | 72.6
12.5 | 1.4076 | 0.0209 | -0.0086 | 67.3493
13 | 1.4316 | 0.02318 | -0.0063 | 61.7601
13.5 | 1.4552 | 0.02558 | -0.0042 | 56.8882
14 | 1.4744 | 0.02842 | -0.0022 | 51.879
14.5 | 1.4895 | 0.03172 | -0.0003 | 46.9578
15 | 1.5049 | 0.03522 | 0.0011 | 42.7286
15.5 | 1.5179 | 0.03914 | 0.0023 | 38.7813
16 | 1.5283 | 0.04348 | 0.0031 | 35.1495
16.5 | 1.5409 | 0.04782 | 0.0036 | 32.2229
17 | 1.5494 | 0.05275 | 0.0037 | 29.3725
17.5 | 1.5533 | 0.05839 | 0.0033 | 26.6022
18 | 1.5541 | 0.06466 | 0.0024 | 24.035
18.5 | 1.5498 | 0.07181 | 0.0007 | 21.582
19 | 1.5496 | 0.07881 | -0.0013 | 19.6625
19.5 | 1.5427 | 0.08693 | -0.0042 | 17.7465
20 | 1.5337 | 0.0957 | -0.0077 | 16.0261

## 71. Re 4M Mach 0.50 (1)
BIGFOIL.COM POLAR EXPORT
GA 35-216
GA 35-216 |  |  |  | Cl Max: | 1.28 | at alpha= | 9 | deg
JavaFoil+Calcfoil stall+Eppler ext transition |  |  |  | L/D Max: | 119.276 | at alpha= | 4.5 | deg
Re: | 4000000 |  |  | Cd Min: | 0.00552 | at alpha= | -2 | deg
Mach: | 0.5 |  |  | Cl=0 at alpha= | -1.662 | deg
|  |  |  | @ Cl=0.1, Cd= | 0.0055708
|  |  |  | @ Cl=0.4, Cd= | 0.0057338
|  |  |  | @ Cl=0.6, Cd= | 0.0060227
alpha (deg) | Cl | Cd | Cm | Cl/Cd
-20 | -1.035 | 0.16424 | -0.003 | -6.3
-19.5 | -1.004 | 0.15854 | -0.003 | -6.33
-19 | -0.976 | 0.15481 | -0.004 | -6.304
-18.5 | -0.949 | 0.14969 | -0.004 | -6.338
-18 | -0.923 | 0.1562 | -0.005 | -5.91
-17.5 | -0.899 | 0.14268 | -0.005 | -6.301
-17 | -0.87 | 0.13483 | -0.006 | -6.455
-16.5 | -0.84 | 0.13104 | -0.006 | -6.414
-16 | -0.81 | 0.12705 | -0.006 | -6.378
-15.5 | -0.781 | 0.12164 | -0.006 | -6.422
-15 | -0.754 | 0.1153 | -0.007 | -6.535
-14.5 | -0.726 | 0.11337 | -0.007 | -6.402
-14 | -0.698 | 0.10687 | -0.007 | -6.53
-13.5 | -0.67 | 0.10534 | -0.008 | -6.361
-13 | -0.643 | 0.09939 | -0.008 | -6.467
-12.5 | -0.613 | 0.0947 | -0.008 | -6.471
-12 | -0.584 | 0.08971 | -0.008 | -6.509
-11.5 | -0.556 | 0.08718 | -0.008 | -6.38
-11 | -0.528 | 0.08385 | -0.009 | -6.301
-10.5 | -0.501 | 0.0813 | -0.009 | -6.157
-10 | -0.472 | 0.07394 | -0.009 | -6.386
-9.5 | -0.446 | 0.06189 | -0.011 | -7.201
-9 | -0.417 | 0.05947 | -0.011 | -7.008
-8.5 | -0.453 | 0.0184 | -0.022 | -24.638
-8 | -0.429 | 0.01558 | -0.023 | -27.533
-7.5 | -0.602 | 0.01362 | -0.024 | -44.171
-7 | -0.63 | 0.01179 | -0.025 | -53.398
-6.5 | -0.609 | 0.011 | -0.026 | -55.403
-6 | -0.569 | 0.01012 | -0.027 | -56.275
-5.5 | -0.518 | 0.00924 | -0.028 | -56.048
-5 | -0.458 | 0.00883 | -0.029 | -51.884
-4.5 | -0.394 | 0.00843 | -0.03 | -46.718
-4 | -0.327 | 0.00837 | -0.031 | -39.07
-3.5 | -0.259 | 0.00809 | -0.032 | -31.964
-3 | -0.189 | 0.00589 | -0.033 | -32.099
-2.5 | -0.119 | 0.00566 | -0.034 | -20.966
-2 | -0.048 | 0.00552 | -0.035 | -8.712
-1.5 | 0.023 | 0.00552 | -0.036 | 4.142
-1 | 0.094 | 0.00557 | -0.037 | 16.861
-0.5 | 0.165 | 0.00558 | -0.038 | 29.587
0 | 0.238 | 0.00554 | -0.039 | 42.977
0.5 | 0.31 | 0.0056 | -0.04 | 55.366
1 | 0.381 | 0.00571 | -0.04 | 66.862
1.5 | 0.453 | 0.0058 | -0.041 | 78.087
2 | 0.523 | 0.00591 | -0.042 | 88.506
2.5 | 0.594 | 0.00601 | -0.043 | 98.874
3 | 0.665 | 0.00616 | -0.044 | 107.985
3.5 | 0.735 | 0.00637 | -0.045 | 115.457
4 | 0.805 | 0.0068 | -0.046 | 118.47
4.5 | 0.875 | 0.00733 | -0.047 | 119.276
5 | 0.943 | 0.00809 | -0.048 | 116.642
5.5 | 0.988 | 0.01126 | -0.048 | 87.697
6 | 1.048 | 0.01205 | -0.049 | 86.945
6.5 | 1.106 | 0.01295 | -0.049 | 85.412
7 | 1.161 | 0.01398 | -0.05 | 83.036
7.5 | 1.21 | 0.01541 | -0.051 | 78.508
8 | 1.247 | 0.0176 | -0.051 | 70.852
8.5 | 1.274 | 0.01909 | -0.052 | 66.728
9 | 1.28 | 0.02233 | -0.052 | 57.313
9.5 | 1.256 | 0.02477 | -0.053 | 50.717
10 | 1.151 | 0.02765 | -0.054 | 41.62
10.5 | 0.804 | 0.03148 | -0.054 | 25.53
11 | 0.829 | 0.03615 | -0.054 | 22.926
11.5 | 0.746 | 0.08875 | -0.028 | 8.404
12 | 0.774 | 0.09147 | -0.029 | 8.462
12.5 | 0.812 | 0.09451 | -0.037 | 8.588
13 | 0.844 | 0.10138 | -0.039 | 8.325
13.5 | 0.863 | 0.10815 | -0.035 | 7.975
14 | 0.895 | 0.11056 | -0.038 | 8.094

## 72. Re 4M Mach 0.50 (2)
BIGFOIL.COM POLAR EXPORT
GA 35-216
GA 35-216 |  |  |  | Cl Max: | 1.4042 | at alpha= | 13 | deg
XFOIL ncrit=9 |  |  |  | L/D Max: | 135.635 | at alpha= | 4 | deg
Re: | 4000000 |  |  | Cd Min: | 0.16263 | at alpha= | 18 | deg
Mach: | 0.5 |  |  | Cl=0 at alpha= | -1.6336 | deg
|  |  |  | @ Cl=0.1, Cd= | 0.004943
|  |  |  | @ Cl=0.4, Cd= | 0.0049999
|  |  |  | @ Cl=0.6, Cd= | 0.0053302
alpha (deg) | Cl | Cd | Cm | Cl/Cd
-13 | -0.5567 | 0.11288 | -0.0282 | -4.9318
-12.5 | -0.5816 | 0.0981 | -0.0378 | -5.9286
-12 | -0.6092 | 0.08318 | -0.0473 | -7.3239
-11.5 | -0.6345 | 0.06924 | -0.0572 | -9.1638
-11 | -0.6551 | 0.05783 | -0.0652 | -11.328
-10.5 | -0.6819 | 0.04752 | -0.0717 | -14.3497
-10 | -0.7126 | 0.03831 | -0.0758 | -18.6009
-9.5 | -0.7405 | 0.0306 | -0.0768 | -24.1993
-8.5 | -0.7856 | 0.01884 | -0.0685 | -41.6985
-8 | -0.8049 | 0.01519 | -0.0583 | -52.9888
-7.5 | -0.7842 | 0.0126 | -0.0508 | -62.2381
-6.5 | -0.6705 | 0.01012 | -0.0433 | -66.2549
-6 | -0.6029 | 0.00947 | -0.0413 | -63.6642
-5.5 | -0.5333 | 0.00895 | -0.04 | -59.5866
-5 | -0.463 | 0.00855 | -0.0391 | -54.152
-4.5 | -0.3925 | 0.00819 | -0.0386 | -47.9243
-4 | -0.3218 | 0.00788 | -0.0383 | -40.8376
-3.5 | -0.2516 | 0.00759 | -0.0382 | -33.1489
-3 | -0.1818 | 0.0072 | -0.0382 | -25.25
-2.5 | -0.1169 | 0.00627 | -0.0381 | -18.6443
-2 | -0.0513 | 0.00536 | -0.0383 | -9.5709
-1.5 | 0.0187 | 0.00504 | -0.0389 | 3.7103
-1 | 0.09 | 0.00495 | -0.0396 | 18.1818
-0.5 | 0.1617 | 0.0049 | -0.0404 | 33
0 | 0.2332 | 0.0049 | -0.0412 | 47.5918
0.5 | 0.3047 | 0.00494 | -0.042 | 61.6802
1.5 | 0.448 | 0.00503 | -0.0436 | 89.0656
2 | 0.5193 | 0.00512 | -0.0443 | 101.4258
2.5 | 0.5897 | 0.00531 | -0.0448 | 111.0546
3 | 0.6609 | 0.00545 | -0.0453 | 121.2661
3.5 | 0.7318 | 0.00563 | -0.0456 | 129.9822
4 | 0.8016 | 0.00591 | -0.0457 | 135.6345
4.5 | 0.8663 | 0.00653 | -0.0449 | 132.6646
5 | 0.9196 | 0.00774 | -0.0426 | 118.8114
5.5 | 0.9714 | 0.00881 | -0.0398 | 110.2611
6 | 1.0245 | 0.00964 | -0.0369 | 106.2759
6.5 | 1.0744 | 0.01042 | -0.0333 | 103.1094
7 | 1.1053 | 0.01131 | -0.0267 | 97.7277
7.5 | 1.1302 | 0.01278 | -0.0203 | 88.4351
8 | 1.1558 | 0.01471 | -0.015 | 78.5724
8.5 | 1.1795 | 0.01701 | -0.0101 | 69.3416
9 | 1.2071 | 0.01932 | -0.0057 | 62.4793
9.5 | 1.2324 | 0.02185 | -0.0015 | 56.4027
10 | 1.2678 | 0.02427 | 0.0013 | 52.2373
10.5 | 1.301 | 0.02747 | 0.0031 | 47.3608
11 | 1.3284 | 0.03071 | 0.0061 | 43.2563
11.5 | 1.3529 | 0.03438 | 0.0088 | 39.3514
12 | 1.3752 | 0.03843 | 0.0113 | 35.7845
12.5 | 1.393 | 0.04304 | 0.0134 | 32.3652
13 | 1.4042 | 0.04845 | 0.0152 | 28.9825
13.5 | 1.4041 | 0.05507 | 0.016 | 25.4966
14 | 1.3918 | 0.06323 | 0.0155 | 22.0117
14.5 | 1.3712 | 0.07273 | 0.0134 | 18.8533
15 | 1.3454 | 0.08348 | 0.0095 | 16.1164
15.5 | 1.3157 | 0.09542 | 0.0039 | 13.7885
16 | 1.2868 | 0.10804 | -0.003 | 11.9104
16.5 | 1.2608 | 0.12097 | -0.0108 | 10.4224
17 | 1.2344 | 0.13452 | -0.0197 | 9.1763
17.5 | 1.2074 | 0.14854 | -0.0295 | 8.1285
18 | 1.1833 | 0.16263 | -0.0396 | 7.276

## 73. Re 5M Mach 0.00 (1)
BIGFOIL.COM POLAR EXPORT
GA 35-216
GA 35-216 |  |  |  | Cl Max: | 1.531 | at alpha= | 15 | deg
JavaFoil+Calcfoil stall+Eppler ext transition |  |  |  | L/D Max: | 123.975 | at alpha= | 5 | deg
Re: | 5000000 |  |  | Cd Min: | 0.00508 | at alpha= | 0.5 | deg
Mach: | 0 |  |  | Cl=0 at alpha= | -1.6613 | deg
|  |  |  | @ Cl=0.1, Cd= | 0.0051269
|  |  |  | @ Cl=0.4, Cd= | 0.0052357
|  |  |  | @ Cl=0.6, Cd= | 0.0055492
alpha (deg) | Cl | Cd | Cm | Cl/Cd
-18.5 | -0.778 | 0.12643 | -0.004 | -6.153
-18 | -0.802 | 0.1113 | -0.004 | -7.202
-17.5 | -0.812 | 0.11054 | -0.005 | -7.346
-17 | -0.831 | 0.09956 | -0.005 | -8.346
-16.5 | -0.901 | 0.05268 | -0.007 | -17.11
-16 | -0.911 | 0.0505 | -0.008 | -18.043
-15.5 | -0.934 | 0.0406 | -0.009 | -23.009
-15 | -0.953 | 0.03323 | -0.01 | -28.687
-14.5 | -0.965 | 0.02904 | -0.01 | -33.216
-14 | -0.978 | 0.0233 | -0.011 | -41.987
-13.5 | -0.981 | 0.02075 | -0.012 | -47.282
-13 | -0.979 | 0.01869 | -0.013 | -52.387
-12.5 | -0.971 | 0.01737 | -0.013 | -55.919
-12 | -0.961 | 0.01611 | -0.014 | -59.678
-11.5 | -0.947 | 0.0143 | -0.015 | -66.256
-11 | -0.927 | 0.0134 | -0.016 | -69.186
-10.5 | -0.904 | 0.01285 | -0.017 | -70.314
-10 | -0.876 | 0.0117 | -0.017 | -74.856
-9.5 | -0.843 | 0.01106 | -0.018 | -76.287
-9 | -0.808 | 0.01042 | -0.019 | -77.486
-8.5 | -0.768 | 0.0099 | -0.02 | -77.633
-8 | -0.723 | 0.0094 | -0.021 | -76.883
-7.5 | -0.675 | 0.00919 | -0.021 | -73.471
-7 | -0.624 | 0.00883 | -0.022 | -70.72
-6.5 | -0.572 | 0.00827 | -0.023 | -69.143
-6 | -0.517 | 0.00795 | -0.024 | -65.093
-5.5 | -0.461 | 0.00761 | -0.025 | -60.558
-5 | -0.403 | 0.00762 | -0.025 | -52.921
-4.5 | -0.345 | 0.0072 | -0.026 | -47.891
-4 | -0.285 | 0.00704 | -0.027 | -40.521
-3.5 | -0.225 | 0.00694 | -0.028 | -32.4
-3 | -0.164 | 0.00539 | -0.029 | -30.442
-2.5 | -0.103 | 0.00522 | -0.029 | -19.737
-2 | -0.042 | 0.00513 | -0.03 | -8.124
-1.5 | 0.02 | 0.00512 | -0.031 | 3.873
-1 | 0.081 | 0.00513 | -0.032 | 15.871
-0.5 | 0.143 | 0.00512 | -0.033 | 27.904
0 | 0.206 | 0.0051 | -0.033 | 40.44
0.5 | 0.268 | 0.00508 | -0.034 | 52.836
1 | 0.33 | 0.00515 | -0.035 | 64.129
1.5 | 0.392 | 0.00522 | -0.036 | 75.129
2 | 0.453 | 0.00534 | -0.037 | 84.931
2.5 | 0.515 | 0.00541 | -0.038 | 95.265
3 | 0.577 | 0.00547 | -0.038 | 105.334
3.5 | 0.638 | 0.00568 | -0.039 | 112.315
4 | 0.699 | 0.00587 | -0.04 | 119.037
4.5 | 0.76 | 0.00622 | -0.041 | 122.264
5 | 0.821 | 0.00662 | -0.042 | 123.975
5.5 | 0.88 | 0.00725 | -0.042 | 121.458
6 | 0.939 | 0.00864 | -0.043 | 108.771
6.5 | 0.998 | 0.00908 | -0.044 | 109.878
7 | 1.056 | 0.00946 | -0.045 | 111.606
7.5 | 1.112 | 0.0099 | -0.046 | 112.258
8 | 1.165 | 0.01092 | -0.046 | 106.773
8.5 | 1.217 | 0.01069 | -0.047 | 113.825
9 | 1.24 | 0.01295 | -0.047 | 95.69
9.5 | 1.283 | 0.01365 | -0.048 | 93.951
10 | 1.323 | 0.01444 | -0.048 | 91.62
10.5 | 1.36 | 0.0153 | -0.049 | 88.9
11 | 1.394 | 0.01617 | -0.049 | 86.179
11.5 | 1.421 | 0.01833 | -0.05 | 77.549
12 | 1.448 | 0.01932 | -0.05 | 74.957
12.5 | 1.472 | 0.02061 | -0.051 | 71.393
13 | 1.491 | 0.0222 | -0.052 | 67.154
13.5 | 1.507 | 0.02373 | -0.052 | 63.507
14 | 1.519 | 0.02542 | -0.053 | 59.742
14.5 | 1.527 | 0.02695 | -0.053 | 56.667
15 | 1.531 | 0.02904 | -0.054 | 52.715
15.5 | 1.531 | 0.03118 | -0.054 | 49.109
16 | 1.528 | 0.03363 | -0.054 | 45.427
16.5 | 1.521 | 0.03621 | -0.055 | 41.999
17 | 1.509 | 0.03952 | -0.055 | 38.189
17.5 | 1.495 | 0.0429 | -0.055 | 34.851
18 | 1.478 | 0.04569 | -0.056 | 32.351
18.5 | 1.449 | 0.04954 | -0.056 | 29.247
19 | 1.416 | 0.05428 | -0.056 | 26.09
19.5 | 1.382 | 0.05905 | -0.057 | 23.402
20 | 1.345 | 0.06435 | -0.057 | 20.905

## 74. Re 5M Mach 0.00 (2)
BIGFOIL.COM POLAR EXPORT
GA 35-216
GA 35-216 |  |  |  | Cl Max: | 1.6532 | at alpha= | 20 | deg
XFOIL ncrit=9 |  |  |  | L/D Max: | 128.356 | at alpha= | 4 | deg
Re: | 5000000 |  |  | Cd Min: | 0.06342 | at alpha= | 20 | deg
Mach: | 0 |  |  | Cl=0 at alpha= | -1.628 | deg
|  |  |  | @ Cl=0.1, Cd= | 0.0044913
|  |  |  | @ Cl=0.4, Cd= | 0.0045987
|  |  |  | @ Cl=0.6, Cd= | 0.0049571
alpha (deg) | Cl | Cd | Cm | Cl/Cd
-20 | -1.4305 | 0.05704 | -0.0478 | -25.0789
-19.5 | -1.4392 | 0.05005 | -0.0505 | -28.7552
-19 | -1.4403 | 0.04421 | -0.0524 | -32.5786
-18.5 | -1.4451 | 0.03838 | -0.0538 | -37.6524
-18 | -1.4304 | 0.03482 | -0.0544 | -41.0798
-17.5 | -1.4237 | 0.03071 | -0.0545 | -46.3595
-16 | -1.3648 | 0.02264 | -0.0532 | -60.2827
-15.5 | -1.3473 | 0.02081 | -0.0506 | -64.7429
-15 | -1.3283 | 0.01914 | -0.0477 | -69.3992
-14 | -1.2995 | 0.01628 | -0.0383 | -79.8219
-13.5 | -1.2726 | 0.01529 | -0.0344 | -83.2309
-13 | -1.2344 | 0.0144 | -0.0323 | -85.7222
-12.5 | -1.1912 | 0.01366 | -0.0308 | -87.2035
-12 | -1.1453 | 0.01299 | -0.0297 | -88.1678
-11.5 | -1.0971 | 0.01238 | -0.0289 | -88.6187
-11 | -1.0471 | 0.01185 | -0.0283 | -88.3629
-10.5 | -0.9959 | 0.01133 | -0.0279 | -87.8994
-10 | -0.9441 | 0.01083 | -0.0275 | -87.1745
-9.5 | -0.8918 | 0.01029 | -0.0272 | -86.6667
-9 | -0.8381 | 0.00985 | -0.0271 | -85.0863
-8.5 | -0.7834 | 0.00948 | -0.0272 | -82.6371
-8 | -0.7286 | 0.00905 | -0.0272 | -80.5083
-7.5 | -0.6731 | 0.00869 | -0.0274 | -77.4568
-7 | -0.6167 | 0.00838 | -0.0276 | -73.5919
-6.5 | -0.5599 | 0.00811 | -0.028 | -69.0382
-6 | -0.5028 | 0.00783 | -0.0283 | -64.2146
-5.5 | -0.4452 | 0.00762 | -0.0288 | -58.4252
-5 | -0.3875 | 0.00737 | -0.0292 | -52.578
-4.5 | -0.3294 | 0.00717 | -0.0297 | -45.9414
-4 | -0.2714 | 0.00696 | -0.0302 | -38.9943
-3.5 | -0.2136 | 0.00663 | -0.0307 | -32.2172
-3 | -0.1574 | 0.00603 | -0.0311 | -26.1028
-2.5 | -0.1005 | 0.00547 | -0.0317 | -18.3729
-2 | -0.0433 | 0.00496 | -0.0323 | -8.7298
-1.5 | 0.0149 | 0.00466 | -0.0329 | 3.1974
-1 | 0.0741 | 0.0045 | -0.0337 | 16.4667
-0.5 | 0.1335 | 0.00448 | -0.0344 | 29.7991
0 | 0.1931 | 0.00444 | -0.0352 | 43.491
0.5 | 0.2526 | 0.00445 | -0.0359 | 56.764
1 | 0.3121 | 0.00447 | -0.0367 | 69.821
1.5 | 0.3713 | 0.00454 | -0.0374 | 81.7841
2 | 0.43 | 0.00466 | -0.0381 | 92.2747
2.5 | 0.4889 | 0.00474 | -0.0388 | 103.1435
3 | 0.5475 | 0.00484 | -0.0395 | 113.1198
3.5 | 0.6058 | 0.00497 | -0.0402 | 121.8913
4 | 0.6636 | 0.00517 | -0.0408 | 128.3559
4.5 | 0.7185 | 0.00567 | -0.041 | 126.7196
5 | 0.7711 | 0.00638 | -0.041 | 120.8621
5.5 | 0.8237 | 0.00702 | -0.041 | 117.3362
6 | 0.8771 | 0.00751 | -0.041 | 116.7909
6.5 | 0.93 | 0.008 | -0.0409 | 116.25
7 | 0.983 | 0.00843 | -0.0409 | 116.6074
7.5 | 1.0357 | 0.00883 | -0.0408 | 117.2933
8 | 1.0861 | 0.00936 | -0.0403 | 116.0363
8.5 | 1.1352 | 0.0099 | -0.0397 | 114.6667
9 | 1.1815 | 0.01053 | -0.0386 | 112.2032
9.5 | 1.2272 | 0.0111 | -0.0375 | 110.5586
10 | 1.2713 | 0.01166 | -0.036 | 109.0309
10.5 | 1.3113 | 0.01225 | -0.034 | 107.0449
11 | 1.3412 | 0.01276 | -0.0299 | 105.1097
12.5 | 1.422 | 0.01568 | -0.0198 | 90.6888
13 | 1.4471 | 0.01716 | -0.0171 | 84.3298
13.5 | 1.475 | 0.01863 | -0.015 | 79.1734
14 | 1.4972 | 0.02055 | -0.0127 | 72.8564
14.5 | 1.5199 | 0.02256 | -0.0108 | 67.3715
15 | 1.5395 | 0.02489 | -0.009 | 61.8521
15.5 | 1.555 | 0.02763 | -0.0071 | 56.2794
16 | 1.5717 | 0.03042 | -0.0057 | 51.6667
16.5 | 1.5846 | 0.03369 | -0.0045 | 47.0347
17 | 1.6008 | 0.03687 | -0.0037 | 43.4174
17.5 | 1.6121 | 0.04059 | -0.003 | 39.7167
18 | 1.6237 | 0.04449 | -0.0027 | 36.4958
18.5 | 1.6293 | 0.04913 | -0.0026 | 33.163
19 | 1.6387 | 0.05359 | -0.0029 | 30.5785
19.5 | 1.647 | 0.05828 | -0.0035 | 28.2601
20 | 1.6532 | 0.06342 | -0.0045 | 26.0675

## 75. Re 5M Mach 0.10 (1)
BIGFOIL.COM POLAR EXPORT
GA 35-216
GA 35-216 |  |  |  | Cl Max: | 1.517 | at alpha= | 15 | deg
JavaFoil+Calcfoil stall+Eppler ext transition |  |  |  | L/D Max: | 123.438 | at alpha= | 5 | deg
Re: | 5000000 |  |  | Cd Min: | 0.00512 | at alpha= | -1.5 | deg
Mach: | 0.1 |  |  | Cl=0 at alpha= | -1.6613 | deg
|  |  |  | @ Cl=0.1, Cd= | 0.0051271
|  |  |  | @ Cl=0.4, Cd= | 0.0052758
|  |  |  | @ Cl=0.6, Cd= | 0.0055421
alpha (deg) | Cl | Cd | Cm | Cl/Cd
-18 | -0.752 | 0.11852 | -0.004 | -6.342
-17.5 | -0.765 | 0.11776 | -0.005 | -6.497
-17 | -0.786 | 0.10715 | -0.005 | -7.337
-16.5 | -0.826 | 0.08019 | -0.007 | -10.303
-16 | -0.866 | 0.05847 | -0.008 | -14.81
-15.5 | -0.896 | 0.04529 | -0.009 | -19.783
-15 | -0.918 | 0.03738 | -0.009 | -24.553
-14.5 | -0.935 | 0.03181 | -0.01 | -29.384
-14 | -0.955 | 0.02455 | -0.011 | -38.893
-13.5 | -0.962 | 0.02162 | -0.012 | -44.465
-13 | -0.963 | 0.01933 | -0.013 | -49.84
-12.5 | -0.958 | 0.01792 | -0.013 | -53.476
-12 | -0.951 | 0.01658 | -0.014 | -57.348
-11.5 | -0.94 | 0.01463 | -0.015 | -64.228
-11 | -0.922 | 0.01364 | -0.016 | -67.579
-10.5 | -0.9 | 0.01309 | -0.017 | -68.753
-10 | -0.873 | 0.01196 | -0.017 | -73.014
-9.5 | -0.842 | 0.0112 | -0.018 | -75.251
-9 | -0.808 | 0.01052 | -0.019 | -76.753
-8.5 | -0.769 | 0.01042 | -0.02 | -73.796
-8 | -0.725 | 0.0095 | -0.021 | -76.247
-7.5 | -0.677 | 0.00929 | -0.022 | -72.897
-7 | -0.627 | 0.00889 | -0.022 | -70.53
-6.5 | -0.574 | 0.00832 | -0.023 | -68.997
-6 | -0.519 | 0.00802 | -0.024 | -64.782
-5.5 | -0.463 | 0.00764 | -0.025 | -60.621
-5 | -0.405 | 0.00769 | -0.025 | -52.701
-4.5 | -0.346 | 0.00712 | -0.026 | -48.668
-4 | -0.287 | 0.00711 | -0.027 | -40.291
-3.5 | -0.226 | 0.00688 | -0.028 | -32.869
-3 | -0.165 | 0.0054 | -0.029 | -30.542
-2.5 | -0.103 | 0.00527 | -0.03 | -19.652
-2 | -0.042 | 0.00518 | -0.03 | -8.09
-1.5 | 0.02 | 0.00512 | -0.031 | 3.893
-1 | 0.082 | 0.00513 | -0.032 | 15.953
-0.5 | 0.144 | 0.00512 | -0.033 | 28.066
0 | 0.207 | 0.00514 | -0.034 | 40.304
0.5 | 0.27 | 0.00512 | -0.034 | 52.619
1 | 0.332 | 0.00519 | -0.035 | 63.921
1.5 | 0.394 | 0.00527 | -0.036 | 74.899
2 | 0.456 | 0.00533 | -0.037 | 85.406
2.5 | 0.518 | 0.0054 | -0.038 | 95.773
3 | 0.58 | 0.00547 | -0.039 | 105.915
3.5 | 0.641 | 0.00569 | -0.039 | 112.783
4 | 0.703 | 0.00587 | -0.04 | 119.594
4.5 | 0.764 | 0.00623 | -0.041 | 122.651
5 | 0.825 | 0.00668 | -0.042 | 123.438
5.5 | 0.885 | 0.00729 | -0.043 | 121.398
6 | 0.944 | 0.00874 | -0.043 | 108.027
6.5 | 1.003 | 0.00911 | -0.044 | 110.059
7 | 1.061 | 0.00952 | -0.045 | 111.347
7.5 | 1.117 | 0.00998 | -0.046 | 111.881
8 | 1.171 | 0.01053 | -0.047 | 111.133
8.5 | 1.209 | 0.01139 | -0.047 | 106.135
9 | 1.243 | 0.01313 | -0.047 | 94.67
9.5 | 1.286 | 0.01382 | -0.048 | 93.05
10 | 1.326 | 0.01463 | -0.048 | 90.621
10.5 | 1.362 | 0.01551 | -0.049 | 87.809
11 | 1.392 | 0.01757 | -0.049 | 79.248
11.5 | 1.422 | 0.01865 | -0.05 | 76.209
12 | 1.447 | 0.01967 | -0.051 | 73.587
12.5 | 1.469 | 0.0212 | -0.051 | 69.31
13 | 1.487 | 0.02269 | -0.052 | 65.544
13.5 | 1.501 | 0.02408 | -0.052 | 62.313
14 | 1.51 | 0.02598 | -0.053 | 58.125
14.5 | 1.516 | 0.02782 | -0.053 | 54.475
15 | 1.517 | 0.0298 | -0.054 | 50.906
15.5 | 1.513 | 0.03232 | -0.054 | 46.826
16 | 1.506 | 0.03502 | -0.055 | 43.004
16.5 | 1.496 | 0.03742 | -0.055 | 39.983
17 | 1.48 | 0.041 | -0.055 | 36.105
17.5 | 1.462 | 0.04464 | -0.056 | 32.746
18 | 1.438 | 0.04858 | -0.056 | 29.609
18.5 | 1.405 | 0.0523 | -0.056 | 26.869
19 | 1.368 | 0.05705 | -0.056 | 23.98
19.5 | 1.328 | 0.06235 | -0.057 | 21.3
20 | 1.285 | 0.06922 | -0.057 | 18.563

## 76. Re 5M Mach 0.10 (2)
BIGFOIL.COM POLAR EXPORT
GA 35-216
GA 35-216 |  |  |  | Cl Max: | 1.6434 | at alpha= | 20 | deg
XFOIL ncrit=9 |  |  |  | L/D Max: | 128.69 | at alpha= | 4 | deg
Re: | 5000000 |  |  | Cd Min: | 0.06706 | at alpha= | 20 | deg
Mach: | 0.1 |  |  | Cl=0 at alpha= | -1.6282 | deg
|  |  |  | @ Cl=0.1, Cd= | 0.0045015
|  |  |  | @ Cl=0.4, Cd= | 0.0046079
|  |  |  | @ Cl=0.6, Cd= | 0.0049683
alpha (deg) | Cl | Cd | Cm | Cl/Cd
-20 | -1.3857 | 0.06535 | -0.046 | -21.2043
-19.5 | -1.4013 | 0.05705 | -0.0496 | -24.5627
-19 | -1.4101 | 0.04994 | -0.0524 | -28.2359
-18.5 | -1.4232 | 0.04274 | -0.0547 | -33.299
-18 | -1.4101 | 0.03868 | -0.0557 | -36.4555
-17.5 | -1.4089 | 0.03374 | -0.0563 | -41.7576
-17 | -1.3934 | 0.03037 | -0.0563 | -45.8808
-16.5 | -1.3793 | 0.02713 | -0.0557 | -50.8404
-16 | -1.3545 | 0.02425 | -0.0565 | -55.8557
-15.5 | -1.34 | 0.0221 | -0.0539 | -60.6335
-15 | -1.3213 | 0.02021 | -0.0512 | -65.3785
-14.5 | -1.3017 | 0.01858 | -0.048 | -70.0592
-13.5 | -1.2728 | 0.01587 | -0.0375 | -80.2016
-13 | -1.2385 | 0.01482 | -0.0347 | -83.5695
-12.5 | -1.197 | 0.01399 | -0.0328 | -85.5611
-12 | -1.1518 | 0.01326 | -0.0314 | -86.8627
-11.5 | -1.1041 | 0.01259 | -0.0303 | -87.6966
-11 | -1.0542 | 0.01202 | -0.0295 | -87.7038
-10.5 | -1.0028 | 0.01147 | -0.0289 | -87.4281
-10 | -0.9501 | 0.01101 | -0.0285 | -86.2943
-9.5 | -0.8978 | 0.01042 | -0.0281 | -86.1612
-9 | -0.844 | 0.00994 | -0.0278 | -84.9095
-8.5 | -0.7889 | 0.00955 | -0.0278 | -82.6073
-8 | -0.7337 | 0.00911 | -0.0277 | -80.5379
-7.5 | -0.6776 | 0.00876 | -0.0278 | -77.3516
-7 | -0.6208 | 0.00843 | -0.0281 | -73.6418
-6.5 | -0.5637 | 0.00814 | -0.0283 | -69.2506
-6 | -0.5061 | 0.00787 | -0.0287 | -64.3075
-5.5 | -0.4481 | 0.00764 | -0.029 | -58.6518
-5 | -0.39 | 0.0074 | -0.0295 | -52.7027
-4.5 | -0.3315 | 0.00719 | -0.03 | -46.1057
-4 | -0.273 | 0.00698 | -0.0305 | -39.1117
-3.5 | -0.2149 | 0.00666 | -0.0309 | -32.2673
-3 | -0.1583 | 0.00605 | -0.0313 | -26.1653
-2 | -0.0435 | 0.00497 | -0.0325 | -8.7525
-1.5 | 0.015 | 0.00467 | -0.0331 | 3.212
-1 | 0.0746 | 0.00451 | -0.0339 | 16.541
-0.5 | 0.1344 | 0.00449 | -0.0346 | 29.9332
0 | 0.1944 | 0.00445 | -0.0354 | 43.6854
0.5 | 0.2543 | 0.00445 | -0.0361 | 57.1461
1 | 0.3141 | 0.00449 | -0.0369 | 69.9555
1.5 | 0.3737 | 0.00455 | -0.0376 | 82.1319
2 | 0.4328 | 0.00468 | -0.0383 | 92.4786
2.5 | 0.492 | 0.00475 | -0.039 | 103.5789
3 | 0.5511 | 0.00486 | -0.0397 | 113.3951
3.5 | 0.6098 | 0.00499 | -0.0404 | 122.2044
4 | 0.6679 | 0.00519 | -0.041 | 128.6898
4.5 | 0.7231 | 0.0057 | -0.0412 | 126.8596
5 | 0.776 | 0.00642 | -0.0411 | 120.8723
5.5 | 0.8289 | 0.00705 | -0.041 | 117.5745
6 | 0.8824 | 0.00758 | -0.041 | 116.4116
6.5 | 0.9356 | 0.00807 | -0.0409 | 115.9356
7 | 0.9891 | 0.00848 | -0.0408 | 116.6392
7.5 | 1.042 | 0.0089 | -0.0406 | 117.0787
8 | 1.0923 | 0.00945 | -0.04 | 115.5873
8.5 | 1.1413 | 0.01001 | -0.0393 | 114.016
9 | 1.1876 | 0.01065 | -0.0381 | 111.5117
9.5 | 1.2328 | 0.01124 | -0.0367 | 109.6797
10 | 1.2766 | 0.0118 | -0.0351 | 108.1864
10.5 | 1.3147 | 0.01242 | -0.0326 | 105.8535
11 | 1.3373 | 0.01297 | -0.0271 | 103.1072
12 | 1.3942 | 0.01493 | -0.0207 | 93.3825
12.5 | 1.4223 | 0.01621 | -0.018 | 87.7421
13 | 1.4478 | 0.01778 | -0.0154 | 81.4286
13.5 | 1.4756 | 0.01936 | -0.0133 | 76.219
14 | 1.4975 | 0.0214 | -0.0111 | 69.9766
15 | 1.5377 | 0.0261 | -0.0072 | 58.9157
15.5 | 1.5526 | 0.029 | -0.0055 | 53.5379
16 | 1.5679 | 0.03203 | -0.0041 | 48.951
16.5 | 1.5828 | 0.0353 | -0.003 | 44.8385
17 | 1.5968 | 0.03881 | -0.0022 | 41.144
17.5 | 1.6065 | 0.04286 | -0.0017 | 37.4825
18 | 1.6167 | 0.04704 | -0.0014 | 34.3686
18.5 | 1.6249 | 0.05158 | -0.0015 | 31.5025
19 | 1.6331 | 0.05634 | -0.0019 | 28.9865
19.5 | 1.6391 | 0.06151 | -0.0027 | 26.6477
20 | 1.6434 | 0.06706 | -0.0039 | 24.5064

## 77. Re 5M Mach 0.25 (1)
BIGFOIL.COM POLAR EXPORT
GA 35-216
GA 35-216 |  |  |  | Cl Max: | 1.447 | at alpha= | 13 | deg
JavaFoil+Calcfoil stall+Eppler ext transition |  |  |  | L/D Max: | 123.099 | at alpha= | 5 | deg
Re: | 5000000 |  |  | Cd Min: | 0.00511 | at alpha= | 0 | deg
Mach: | 0.25 |  |  | Cl=0 at alpha= | -1.6587 | deg
|  |  |  | @ Cl=0.1, Cd= | 0.00517
|  |  |  | @ Cl=0.4, Cd= | 0.0053498
|  |  |  | @ Cl=0.6, Cd= | 0.0055887
alpha (deg) | Cl | Cd | Cm | Cl/Cd
-16.5 | -0.483 | 0.11875 | -0.005 | -4.07
-16 | -0.529 | 0.11446 | -0.005 | -4.623
-15.5 | -0.573 | 0.10819 | -0.006 | -5.295
-15 | -0.618 | 0.09559 | -0.007 | -6.461
-14.5 | -0.654 | 0.08951 | -0.007 | -7.308
-14 | -0.745 | 0.04266 | -0.011 | -17.458
-13.5 | -0.79 | 0.03238 | -0.012 | -24.39
-13 | -0.825 | 0.02574 | -0.013 | -32.071
-12.5 | -0.845 | 0.02354 | -0.013 | -35.884
-12 | -0.863 | 0.02024 | -0.014 | -42.656
-11.5 | -0.874 | 0.0172 | -0.015 | -50.799
-11 | -0.874 | 0.0155 | -0.016 | -56.39
-10.5 | -0.867 | 0.0145 | -0.017 | -59.775
-10 | -0.852 | 0.0131 | -0.018 | -64.995
-9.5 | -0.83 | 0.01211 | -0.019 | -68.587
-9 | -0.803 | 0.0113 | -0.02 | -71.039
-8.5 | -0.77 | 0.01105 | -0.02 | -69.674
-8 | -0.732 | 0.00989 | -0.021 | -74.031
-7.5 | -0.687 | 0.00969 | -0.022 | -70.882
-7 | -0.638 | 0.00914 | -0.023 | -69.849
-6.5 | -0.586 | 0.00872 | -0.024 | -67.198
-6 | -0.531 | 0.00825 | -0.025 | -64.428
-5.5 | -0.474 | 0.0078 | -0.025 | -60.856
-5 | -0.416 | 0.00781 | -0.026 | -53.204
-4.5 | -0.355 | 0.00735 | -0.027 | -48.392
-4 | -0.294 | 0.00708 | -0.028 | -41.532
-3.5 | -0.232 | 0.00705 | -0.029 | -32.935
-3 | -0.169 | 0.0055 | -0.029 | -30.792
-2.5 | -0.106 | 0.00528 | -0.03 | -20.121
-2 | -0.043 | 0.00515 | -0.031 | -8.352
-1.5 | 0.02 | 0.00517 | -0.032 | 3.958
-1 | 0.084 | 0.00516 | -0.033 | 16.28
-0.5 | 0.148 | 0.0052 | -0.034 | 28.388
0 | 0.213 | 0.00511 | -0.035 | 41.716
0.5 | 0.277 | 0.00516 | -0.035 | 53.733
1 | 0.341 | 0.00523 | -0.036 | 65.255
1.5 | 0.405 | 0.00536 | -0.037 | 75.671
2 | 0.468 | 0.00543 | -0.038 | 86.258
2.5 | 0.532 | 0.0055 | -0.039 | 96.746
3 | 0.595 | 0.00557 | -0.04 | 106.889
3.5 | 0.659 | 0.00581 | -0.04 | 113.306
4 | 0.722 | 0.006 | -0.041 | 120.285
4.5 | 0.785 | 0.00643 | -0.042 | 121.977
5 | 0.847 | 0.00688 | -0.043 | 123.099
5.5 | 0.908 | 0.00803 | -0.044 | 113.05
6 | 0.969 | 0.00902 | -0.045 | 107.474
6.5 | 1.029 | 0.0095 | -0.045 | 108.273
7 | 1.088 | 0.00994 | -0.046 | 109.368
7.5 | 1.144 | 0.01043 | -0.047 | 109.744
8 | 1.176 | 0.01189 | -0.047 | 98.926
8.5 | 1.219 | 0.01293 | -0.048 | 94.289
9 | 1.263 | 0.01408 | -0.048 | 89.675
9.5 | 1.303 | 0.01492 | -0.049 | 87.309
10 | 1.339 | 0.01586 | -0.049 | 84.428
10.5 | 1.371 | 0.01691 | -0.05 | 81.116
11 | 1.395 | 0.01923 | -0.051 | 72.519
11.5 | 1.416 | 0.02069 | -0.051 | 68.474
12 | 1.433 | 0.02213 | -0.052 | 64.755
12.5 | 1.443 | 0.02375 | -0.052 | 60.763
13 | 1.447 | 0.02559 | -0.053 | 56.543
13.5 | 1.445 | 0.02737 | -0.053 | 52.792
14 | 1.435 | 0.02974 | -0.054 | 48.266
14.5 | 1.419 | 0.03236 | -0.054 | 43.861
15 | 1.396 | 0.03506 | -0.055 | 39.818
15.5 | 1.365 | 0.03873 | -0.055 | 35.234
16 | 1.327 | 0.04296 | -0.055 | 30.883
16.5 | 1.283 | 0.04749 | -0.055 | 27.012
17 | 1.232 | 0.05298 | -0.055 | 23.259
17.5 | 1.173 | 0.06134 | -0.055 | 19.119
18 | 1.104 | 0.07183 | -0.055 | 15.37

## 78. Re 5M Mach 0.25 (2)
BIGFOIL.COM POLAR EXPORT
GA 35-216
GA 35-216 |  |  |  | Cl Max: | 1.588 | at alpha= | 19 | deg
XFOIL ncrit=9 |  |  |  | L/D Max: | 130.32 | at alpha= | 4 | deg
Re: | 5000000 |  |  | Cd Min: | 0.17695 | at alpha= | -20 | deg
Mach: | 0.25 |  |  | Cl=0 at alpha= | -1.631 | deg
|  |  |  | @ Cl=0.1, Cd= | 0.0045354
|  |  |  | @ Cl=0.4, Cd= | 0.0046574
|  |  |  | @ Cl=0.6, Cd= | 0.0050019
alpha (deg) | Cl | Cd | Cm | Cl/Cd
-20 | -0.836 | 0.17695 | 0.0189 | -4.7245
-19.5 | -0.9346 | 0.14572 | -0.0015 | -6.4137
-19 | -1.038 | 0.11707 | -0.0207 | -8.8665
-18.5 | -1.137 | 0.09202 | -0.0373 | -12.356
-18 | -1.1573 | 0.08089 | -0.0438 | -14.3071
-17.5 | -1.211 | 0.06619 | -0.0522 | -18.2958
-16 | -1.2575 | 0.04151 | -0.0622 | -30.2939
-15.5 | -1.2513 | 0.03466 | -0.0672 | -36.1021
-15 | -1.2422 | 0.03077 | -0.0663 | -40.3705
-14.5 | -1.2438 | 0.02635 | -0.0646 | -47.203
-14 | -1.2301 | 0.02338 | -0.0623 | -52.6133
-13.5 | -1.2187 | 0.02061 | -0.059 | -59.1315
-13 | -1.2099 | 0.01812 | -0.0544 | -66.7715
-12.5 | -1.1965 | 0.01644 | -0.0486 | -72.7798
-12 | -1.1742 | 0.01525 | -0.0429 | -76.9967
-11.5 | -1.1345 | 0.01413 | -0.0397 | -80.2902
-11 | -1.0878 | 0.01325 | -0.0374 | -82.0981
-10.5 | -1.0379 | 0.01246 | -0.0356 | -83.2986
-10 | -0.9851 | 0.01177 | -0.0342 | -83.6958
-9 | -0.8752 | 0.01056 | -0.0322 | -82.8788
-8.5 | -0.819 | 0.01 | -0.0314 | -81.9
-8 | -0.7612 | 0.00954 | -0.031 | -79.7904
-7.5 | -0.703 | 0.00909 | -0.0306 | -77.3377
-7 | -0.6441 | 0.00869 | -0.0305 | -74.1197
-6.5 | -0.5846 | 0.00835 | -0.0304 | -70.012
-6 | -0.5245 | 0.00806 | -0.0305 | -65.0744
-5.5 | -0.4644 | 0.00778 | -0.0307 | -59.6915
-5 | -0.4037 | 0.00753 | -0.031 | -53.6122
-4.5 | -0.3431 | 0.00731 | -0.0313 | -46.9357
-4 | -0.2822 | 0.00707 | -0.0318 | -39.9151
-3.5 | -0.2216 | 0.00681 | -0.0322 | -32.5404
-3 | -0.1628 | 0.00624 | -0.0325 | -26.0897
-2.5 | -0.1039 | 0.0056 | -0.033 | -18.5536
-2 | -0.0448 | 0.00504 | -0.0335 | -8.8889
-1.5 | 0.0159 | 0.0047 | -0.0342 | 3.383
-1 | 0.0774 | 0.00455 | -0.0349 | 17.011
-0.5 | 0.1394 | 0.00451 | -0.0357 | 30.9091
0 | 0.2014 | 0.0045 | -0.0364 | 44.7556
0.5 | 0.2635 | 0.00449 | -0.0372 | 58.686
1 | 0.3255 | 0.00453 | -0.038 | 71.8543
2 | 0.4483 | 0.00474 | -0.0394 | 94.5781
2.5 | 0.5097 | 0.00483 | -0.0401 | 105.528
3 | 0.5709 | 0.00494 | -0.0408 | 115.5668
3.5 | 0.632 | 0.00507 | -0.0414 | 124.6548
4 | 0.692 | 0.00531 | -0.0419 | 130.3202
4.5 | 0.7488 | 0.00587 | -0.042 | 127.5639
5 | 0.8028 | 0.00665 | -0.0417 | 120.7218
5.5 | 0.8567 | 0.00735 | -0.0413 | 116.5578
6 | 0.9121 | 0.00786 | -0.0411 | 116.0433
6.5 | 0.9669 | 0.00837 | -0.0407 | 115.5197
7 | 1.0214 | 0.00885 | -0.0401 | 115.4124
7.5 | 1.0747 | 0.00935 | -0.0394 | 114.9412
8 | 1.126 | 0.00991 | -0.0383 | 113.6226
8.5 | 1.1728 | 0.01062 | -0.0365 | 110.4331
9 | 1.2166 | 0.01134 | -0.0343 | 107.284
9.5 | 1.2577 | 0.01202 | -0.0315 | 104.6339
10 | 1.2815 | 0.01274 | -0.0257 | 100.5887
10.5 | 1.306 | 0.0137 | -0.0208 | 95.3285
12 | 1.399 | 0.01772 | -0.0123 | 78.9503
12.5 | 1.4249 | 0.01967 | -0.0096 | 72.4403
13 | 1.4517 | 0.0217 | -0.0073 | 66.8986
13.5 | 1.4745 | 0.02409 | -0.005 | 61.208
14 | 1.4921 | 0.02699 | -0.0027 | 55.2834
14.5 | 1.508 | 0.03013 | -0.0007 | 50.0498
15 | 1.5252 | 0.03342 | 0.0009 | 45.6373
15.5 | 1.5386 | 0.03722 | 0.0022 | 41.338
16 | 1.5537 | 0.04103 | 0.0031 | 37.8674
16.5 | 1.5655 | 0.04533 | 0.0038 | 34.5356
17 | 1.5691 | 0.05062 | 0.0041 | 30.9976
17.5 | 1.5774 | 0.05567 | 0.004 | 28.3348
18 | 1.5847 | 0.06105 | 0.0035 | 25.9574
18.5 | 1.5863 | 0.06733 | 0.0024 | 23.5601
19 | 1.588 | 0.07385 | 0.0008 | 21.503
19.5 | 1.581 | 0.08175 | -0.0017 | 19.3394
20 | 1.5738 | 0.08999 | -0.0048 | 17.4886

## 79. Re 5M Mach 0.50 (1)
BIGFOIL.COM POLAR EXPORT
GA 35-216
GA 35-216 |  |  |  | Cl Max: | 1.283 | at alpha= | 9 | deg
JavaFoil+Calcfoil stall+Eppler ext transition |  |  |  | L/D Max: | 117.222 | at alpha= | 4 | deg
Re: | 5000000 |  |  | Cd Min: | 0.00538 | at alpha= | -1.5 | deg
Mach: | 0.5 |  |  | Cl=0 at alpha= | -1.662 | deg
|  |  |  | @ Cl=0.1, Cd= | 0.0053834
|  |  |  | @ Cl=0.4, Cd= | 0.0055838
|  |  |  | @ Cl=0.6, Cd= | 0.0058969
alpha (deg) | Cl | Cd | Cm | Cl/Cd
-20 | -1.037 | 0.15905 | -0.003 | -6.517
-19.5 | -1.007 | 0.15549 | -0.003 | -6.476
-19 | -0.977 | 0.15118 | -0.004 | -6.46
-18.5 | -0.949 | 0.14793 | -0.004 | -6.416
-18 | -0.924 | 0.1536 | -0.005 | -6.015
-17.5 | -0.9 | 0.13862 | -0.005 | -6.496
-17 | -0.873 | 0.13119 | -0.006 | -6.652
-16.5 | -0.842 | 0.12729 | -0.006 | -6.615
-16 | -0.812 | 0.1235 | -0.006 | -6.576
-15.5 | -0.782 | 0.12035 | -0.006 | -6.495
-15 | -0.754 | 0.11462 | -0.007 | -6.577
-14.5 | -0.726 | 0.11036 | -0.007 | -6.578
-14 | -0.698 | 0.10361 | -0.007 | -6.738
-13.5 | -0.67 | 0.10132 | -0.008 | -6.615
-13 | -0.643 | 0.09787 | -0.008 | -6.571
-12.5 | -0.614 | 0.09327 | -0.009 | -6.585
-12 | -0.584 | 0.08618 | -0.008 | -6.779
-11.5 | -0.556 | 0.08385 | -0.009 | -6.635
-11 | -0.529 | 0.073 | -0.009 | -7.245
-10.5 | -0.503 | 0.06693 | -0.01 | -7.514
-10 | -0.472 | 0.07195 | -0.01 | -6.564
-9.5 | -0.447 | 0.06038 | -0.011 | -7.399
-9 | -0.418 | 0.05813 | -0.012 | -7.19
-8.5 | -0.46 | 0.01609 | -0.022 | -28.569
-8 | -0.43 | 0.01443 | -0.023 | -29.808
-7.5 | -0.603 | 0.0125 | -0.024 | -48.229
-7 | -0.631 | 0.01129 | -0.025 | -55.931
-6.5 | -0.611 | 0.01054 | -0.026 | -57.924
-6 | -0.571 | 0.00971 | -0.027 | -58.786
-5.5 | -0.518 | 0.00893 | -0.028 | -57.996
-5 | -0.458 | 0.00849 | -0.029 | -53.933
-4.5 | -0.394 | 0.00809 | -0.03 | -48.698
-4 | -0.327 | 0.00804 | -0.031 | -40.694
-3.5 | -0.259 | 0.00776 | -0.032 | -33.342
-3 | -0.189 | 0.00587 | -0.033 | -32.175
-2.5 | -0.119 | 0.00563 | -0.034 | -21.1
-2 | -0.048 | 0.00549 | -0.035 | -8.753
-1.5 | 0.023 | 0.00538 | -0.036 | 4.252
-1 | 0.094 | 0.00538 | -0.037 | 17.469
-0.5 | 0.165 | 0.00542 | -0.038 | 30.433
0 | 0.238 | 0.00545 | -0.039 | 43.714
0.5 | 0.31 | 0.00548 | -0.04 | 56.543
1 | 0.381 | 0.00556 | -0.04 | 68.591
1.5 | 0.453 | 0.00565 | -0.041 | 80.153
2 | 0.523 | 0.00574 | -0.042 | 91.036
2.5 | 0.594 | 0.00588 | -0.043 | 100.946
3 | 0.665 | 0.00608 | -0.044 | 109.406
3.5 | 0.735 | 0.0064 | -0.045 | 114.792
4 | 0.805 | 0.00687 | -0.046 | 117.222
4.5 | 0.875 | 0.00747 | -0.047 | 117.031
5 | 0.943 | 0.00831 | -0.048 | 113.506
5.5 | 0.989 | 0.01094 | -0.048 | 90.461
6 | 1.05 | 0.01173 | -0.049 | 89.516
6.5 | 1.108 | 0.01258 | -0.049 | 88.062
7 | 1.163 | 0.01354 | -0.05 | 85.872
7.5 | 1.212 | 0.01492 | -0.051 | 81.226
8 | 1.249 | 0.01689 | -0.051 | 73.983
8.5 | 1.277 | 0.0183 | -0.052 | 69.771
9 | 1.283 | 0.02115 | -0.053 | 60.646
9.5 | 1.258 | 0.02348 | -0.053 | 53.593
10 | 1.153 | 0.02651 | -0.054 | 43.498
10.5 | 0.805 | 0.0299 | -0.054 | 26.939
11 | 0.831 | 0.0344 | -0.054 | 24.163
11.5 | 0.746 | 0.08637 | -0.028 | 8.639
12 | 0.777 | 0.08946 | -0.032 | 8.689
12.5 | 0.826 | 0.0856 | -0.042 | 9.65
13 | 0.849 | 0.09657 | -0.041 | 8.789
13.5 | 0.865 | 0.10504 | -0.036 | 8.236
14 | 0.898 | 0.10714 | -0.039 | 8.384

## 80. Re 5M Mach 0.50 (2)
BIGFOIL.COM POLAR EXPORT
GA 35-216
GA 35-216 |  |  |  | Cl Max: | 1.4333 | at alpha= | 13 | deg
XFOIL ncrit=9 |  |  |  | L/D Max: | 137.277 | at alpha= | 4 | deg
Re: | 5000000 |  |  | Cd Min: | 0.15944 | at alpha= | 18 | deg
Mach: | 0.5 |  |  | Cl=0 at alpha= | -1.6405 | deg
|  |  |  | @ Cl=0.1, Cd= | 0.0047361
|  |  |  | @ Cl=0.4, Cd= | 0.004812
|  |  |  | @ Cl=0.6, Cd= | 0.0051377
alpha (deg) | Cl | Cd | Cm | Cl/Cd
-13 | -0.5715 | 0.10986 | -0.0305 | -5.2021
-12.5 | -0.5926 | 0.09589 | -0.0397 | -6.18
-12 | -0.618 | 0.0813 | -0.049 | -7.6015
-11.5 | -0.6428 | 0.06772 | -0.0587 | -9.492
-11 | -0.6749 | 0.05527 | -0.0676 | -12.211
-10 | -0.7404 | 0.03579 | -0.0772 | -20.6873
-9.5 | -0.7677 | 0.02851 | -0.0773 | -26.9274
-9 | -0.7896 | 0.02255 | -0.074 | -35.0155
-8.5 | -0.8081 | 0.01769 | -0.0674 | -45.6812
-8 | -0.8247 | 0.01429 | -0.0566 | -57.7117
-7.5 | -0.7975 | 0.01183 | -0.0495 | -67.4134
-7 | -0.7417 | 0.01047 | -0.0454 | -70.8405
-6.5 | -0.6762 | 0.00963 | -0.0427 | -70.2181
-6 | -0.607 | 0.00902 | -0.0409 | -67.2949
-5.5 | -0.5367 | 0.00856 | -0.0397 | -62.6986
-5 | -0.4657 | 0.00817 | -0.0388 | -57.0012
-4.5 | -0.3945 | 0.00785 | -0.0384 | -50.2548
-4 | -0.3238 | 0.00755 | -0.0381 | -42.8874
-3.5 | -0.2528 | 0.00726 | -0.0381 | -34.8209
-3 | -0.1824 | 0.00698 | -0.0382 | -26.1318
-2.5 | -0.1157 | 0.00622 | -0.0382 | -18.6013
-2 | -0.0494 | 0.00538 | -0.0384 | -9.1822
-1.5 | 0.0193 | 0.00489 | -0.0389 | 3.9468
-1 | 0.0906 | 0.00474 | -0.0397 | 19.1139
-0.5 | 0.1622 | 0.00471 | -0.0405 | 34.4374
0 | 0.2338 | 0.00469 | -0.0413 | 49.8507
0.5 | 0.3056 | 0.00473 | -0.0422 | 64.6089
1 | 0.3772 | 0.00478 | -0.043 | 78.9121
2 | 0.5199 | 0.00498 | -0.0444 | 104.3976
2.5 | 0.591 | 0.00512 | -0.045 | 115.4297
3 | 0.6623 | 0.00526 | -0.0455 | 125.9125
3.5 | 0.7329 | 0.00548 | -0.0458 | 133.7409
4 | 0.8017 | 0.00584 | -0.0458 | 137.2774
4.5 | 0.8636 | 0.00664 | -0.0447 | 130.0602
5 | 0.9175 | 0.0078 | -0.0425 | 117.6282
5.5 | 0.9736 | 0.00866 | -0.0402 | 112.4249
6 | 1.0305 | 0.00935 | -0.0377 | 110.2139
6.5 | 1.0833 | 0.01007 | -0.0345 | 107.577
7 | 1.1212 | 0.01087 | -0.0287 | 103.1463
7.5 | 1.1441 | 0.0122 | -0.0217 | 93.7787
8 | 1.1685 | 0.01407 | -0.016 | 83.049
8.5 | 1.1939 | 0.01625 | -0.011 | 73.4708
9 | 1.2244 | 0.01839 | -0.0067 | 66.5797
9.5 | 1.2552 | 0.02065 | -0.0026 | 60.7845
10 | 1.2818 | 0.02319 | 0.0016 | 55.2738
10.5 | 1.345 | 0.02614 | -0.0009 | 51.4537
11 | 1.3523 | 0.02912 | 0.0058 | 46.4389
11.5 | 1.3806 | 0.03249 | 0.0086 | 42.4931
12 | 1.4039 | 0.0364 | 0.0113 | 38.5687
12.5 | 1.4232 | 0.04081 | 0.0138 | 34.8738
13 | 1.4333 | 0.04617 | 0.0159 | 31.044
13.5 | 1.433 | 0.05265 | 0.0172 | 27.2175
14 | 1.4191 | 0.06073 | 0.017 | 23.3674
14.5 | 1.3976 | 0.07012 | 0.0152 | 19.9315
15 | 1.3709 | 0.08072 | 0.0117 | 16.9834
15.5 | 1.3403 | 0.09253 | 0.0064 | 14.485
16 | 1.3112 | 0.10497 | -0.0003 | 12.4912
16.5 | 1.2823 | 0.11813 | -0.0082 | 10.855
17 | 1.2524 | 0.13198 | -0.0173 | 9.4893
17.5 | 1.227 | 0.1457 | -0.0268 | 8.4214
18 | 1.2041 | 0.15944 | -0.0366 | 7.5521

## 81. Re 6M Mach 0.00 (1)
BIGFOIL.COM POLAR EXPORT
GA 35-216
GA 35-216 |  |  |  | Cl Max: | 1.534 | at alpha= | 15 | deg
JavaFoil+Calcfoil stall+Eppler ext transition |  |  |  | L/D Max: | 121.212 | at alpha= | 5 | deg
Re: | 6000000 |  |  | Cd Min: | 0.00501 | at alpha= | -1 | deg
Mach: | 0 |  |  | Cl=0 at alpha= | -1.6613 | deg
|  |  |  | @ Cl=0.1, Cd= | 0.0050161
|  |  |  | @ Cl=0.4, Cd= | 0.0051505
|  |  |  | @ Cl=0.6, Cd= | 0.0056116
alpha (deg) | Cl | Cd | Cm | Cl/Cd
-18.5 | -0.784 | 0.11903 | -0.004 | -6.585
-18 | -0.813 | 0.09983 | -0.005 | -8.14
-17.5 | -0.82 | 0.10176 | -0.005 | -8.061
-17 | -0.847 | 0.08565 | -0.006 | -9.885
-16.5 | -0.91 | 0.04731 | -0.007 | -19.228
-16 | -0.921 | 0.04486 | -0.008 | -20.52
-15.5 | -0.943 | 0.0363 | -0.009 | -25.976
-15 | -0.96 | 0.03039 | -0.01 | -31.581
-14.5 | -0.97 | 0.02663 | -0.01 | -36.423
-14 | -0.982 | 0.02194 | -0.011 | -44.748
-13.5 | -0.984 | 0.01966 | -0.012 | -50.053
-13 | -0.982 | 0.01777 | -0.013 | -55.239
-12.5 | -0.974 | 0.01684 | -0.013 | -57.822
-12 | -0.963 | 0.0151 | -0.014 | -63.814
-11.5 | -0.949 | 0.01403 | -0.015 | -67.685
-11 | -0.929 | 0.01324 | -0.016 | -70.159
-10.5 | -0.905 | 0.01198 | -0.017 | -75.578
-10 | -0.877 | 0.01126 | -0.017 | -77.879
-9.5 | -0.845 | 0.01066 | -0.018 | -79.248
-9 | -0.809 | 0.01007 | -0.019 | -80.386
-8.5 | -0.768 | 0.00917 | -0.02 | -83.776
-8 | -0.723 | 0.00914 | -0.021 | -79.124
-7.5 | -0.675 | 0.00893 | -0.021 | -75.619
-7 | -0.625 | 0.00858 | -0.022 | -72.775
-6.5 | -0.572 | 0.00804 | -0.023 | -71.159
-6 | -0.517 | 0.00771 | -0.024 | -67.123
-5.5 | -0.461 | 0.00737 | -0.025 | -62.603
-5 | -0.403 | 0.00744 | -0.025 | -54.257
-4.5 | -0.345 | 0.00703 | -0.026 | -49.056
-4 | -0.285 | 0.0069 | -0.027 | -41.335
-3.5 | -0.225 | 0.00676 | -0.028 | -33.258
-3 | -0.164 | 0.0054 | -0.029 | -30.418
-2.5 | -0.103 | 0.00526 | -0.029 | -19.593
-2 | -0.042 | 0.00511 | -0.03 | -8.157
-1.5 | 0.02 | 0.00502 | -0.031 | 3.946
-1 | 0.081 | 0.00501 | -0.032 | 16.243
-0.5 | 0.143 | 0.00503 | -0.033 | 28.449
0 | 0.206 | 0.00502 | -0.033 | 41.097
0.5 | 0.268 | 0.00508 | -0.034 | 52.783
1 | 0.33 | 0.0051 | -0.035 | 64.762
1.5 | 0.392 | 0.00514 | -0.036 | 76.325
2 | 0.453 | 0.00522 | -0.037 | 86.78
2.5 | 0.515 | 0.00527 | -0.038 | 97.721
3 | 0.577 | 0.00554 | -0.038 | 104.041
3.5 | 0.638 | 0.00573 | -0.039 | 111.374
4 | 0.699 | 0.00594 | -0.04 | 117.614
4.5 | 0.76 | 0.0063 | -0.041 | 120.639
5 | 0.821 | 0.00677 | -0.042 | 121.212
5.5 | 0.88 | 0.00769 | -0.042 | 114.525
6 | 0.939 | 0.00849 | -0.043 | 110.672
6.5 | 0.998 | 0.00875 | -0.044 | 114.091
7 | 1.056 | 0.00969 | -0.045 | 108.912
7.5 | 1.112 | 0.01013 | -0.046 | 109.719
8 | 1.165 | 0.01024 | -0.046 | 113.842
8.5 | 1.217 | 0.01113 | -0.047 | 109.412
9 | 1.242 | 0.01223 | -0.047 | 101.54
9.5 | 1.285 | 0.01292 | -0.048 | 99.443
10 | 1.325 | 0.01368 | -0.048 | 96.898
10.5 | 1.362 | 0.01474 | -0.049 | 92.424
11 | 1.396 | 0.01561 | -0.05 | 89.436
11.5 | 1.424 | 0.01765 | -0.05 | 80.666
12 | 1.451 | 0.01878 | -0.051 | 77.27
12.5 | 1.474 | 0.02003 | -0.051 | 73.602
13 | 1.494 | 0.02137 | -0.052 | 69.886
13.5 | 1.51 | 0.02282 | -0.052 | 66.16
14 | 1.521 | 0.02444 | -0.053 | 62.255
14.5 | 1.53 | 0.02609 | -0.053 | 58.628
15 | 1.534 | 0.02805 | -0.054 | 54.681
15.5 | 1.534 | 0.02995 | -0.054 | 51.222
16 | 1.531 | 0.03228 | -0.055 | 47.423
16.5 | 1.524 | 0.03474 | -0.055 | 43.86
17 | 1.512 | 0.03788 | -0.055 | 39.923
17.5 | 1.498 | 0.04111 | -0.056 | 36.447
18 | 1.481 | 0.04375 | -0.056 | 33.86
18.5 | 1.452 | 0.04775 | -0.056 | 30.403
19 | 1.42 | 0.05191 | -0.057 | 27.355
19.5 | 1.386 | 0.05638 | -0.057 | 24.577
20 | 1.348 | 0.06199 | -0.057 | 21.752

## 82. Re 6M Mach 0.00 (2)
BIGFOIL.COM POLAR EXPORT
GA 35-216
GA 35-216 |  |  |  | Cl Max: | 1.6785 | at alpha= | 20 | deg
XFOIL ncrit=9 |  |  |  | L/D Max: | 128.031 | at alpha= | 4 | deg
Re: | 6000000 |  |  | Cd Min: | 0.06023 | at alpha= | 20 | deg
Mach: | 0 |  |  | Cl=0 at alpha= | -1.633 | deg
|  |  |  | @ Cl=0.1, Cd= | 0.0043797
|  |  |  | @ Cl=0.4, Cd= | 0.0045239
|  |  |  | @ Cl=0.6, Cd= | 0.0049137
alpha (deg) | Cl | Cd | Cm | Cl/Cd
-20 | -1.4913 | 0.05005 | -0.0502 | -29.7962
-19.5 | -1.494 | 0.0441 | -0.0521 | -33.8776
-19 | -1.4911 | 0.03899 | -0.0535 | -38.2431
-18.5 | -1.4886 | 0.03421 | -0.0543 | -43.5136
-18 | -1.4723 | 0.03094 | -0.0545 | -47.5856
-17.5 | -1.461 | 0.02747 | -0.0541 | -53.1853
-16.5 | -1.4135 | 0.02261 | -0.0538 | -62.5166
-16 | -1.3998 | 0.02063 | -0.0508 | -67.8526
-15.5 | -1.3798 | 0.01901 | -0.048 | -72.5829
-15 | -1.3597 | 0.0176 | -0.0447 | -77.2557
-14.5 | -1.34 | 0.01646 | -0.0405 | -81.4095
-14 | -1.3188 | 0.01562 | -0.0356 | -84.4302
-13.5 | -1.2811 | 0.01482 | -0.0334 | -86.444
-13 | -1.2409 | 0.014 | -0.0315 | -88.6357
-12.5 | -1.1979 | 0.01318 | -0.03 | -90.8877
-12 | -1.1515 | 0.0125 | -0.0289 | -92.12
-11.5 | -1.1029 | 0.01189 | -0.0282 | -92.7586
-11 | -1.0524 | 0.01135 | -0.0276 | -92.7225
-10.5 | -1.0007 | 0.01088 | -0.0273 | -91.9761
-10 | -0.9478 | 0.01044 | -0.0271 | -90.7854
-9.5 | -0.8944 | 0.01 | -0.0269 | -89.44
-9 | -0.8408 | 0.00952 | -0.0268 | -88.3193
-8.5 | -0.7859 | 0.00914 | -0.0269 | -85.9847
-8 | -0.7307 | 0.00877 | -0.027 | -83.3181
-7.5 | -0.6747 | 0.00842 | -0.0272 | -80.1306
-7 | -0.6183 | 0.00813 | -0.0274 | -76.0517
-6.5 | -0.5614 | 0.00783 | -0.0278 | -71.6986
-6 | -0.504 | 0.0076 | -0.0282 | -66.3158
-5.5 | -0.4464 | 0.00736 | -0.0286 | -60.6522
-5 | -0.3884 | 0.00715 | -0.0291 | -54.3217
-4.5 | -0.3303 | 0.00697 | -0.0296 | -47.3888
-4 | -0.2719 | 0.00675 | -0.0302 | -40.2815
-3.5 | -0.2139 | 0.0065 | -0.0307 | -32.9077
-3 | -0.157 | 0.00598 | -0.0312 | -26.2542
-2.5 | -0.0998 | 0.00548 | -0.0317 | -18.2117
-2 | -0.0425 | 0.00501 | -0.0323 | -8.483
-1.5 | 0.0154 | 0.00457 | -0.033 | 3.3698
-1 | 0.0742 | 0.00441 | -0.0337 | 16.8254
-0.5 | 0.1338 | 0.00434 | -0.0344 | 30.8295
0 | 0.1933 | 0.00433 | -0.0352 | 44.642
0.5 | 0.2528 | 0.00432 | -0.036 | 58.5185
1 | 0.3125 | 0.00436 | -0.0367 | 71.6743
1.5 | 0.3713 | 0.00448 | -0.0374 | 82.8795
2 | 0.4302 | 0.00457 | -0.0382 | 94.1357
2.5 | 0.4891 | 0.00465 | -0.0389 | 105.1828
3 | 0.5478 | 0.00477 | -0.0396 | 114.8428
3.5 | 0.6059 | 0.00493 | -0.0402 | 122.9006
4 | 0.6632 | 0.00518 | -0.0408 | 128.0309
4.5 | 0.7169 | 0.00583 | -0.0409 | 122.9674
5 | 0.7701 | 0.00647 | -0.0409 | 119.0263
5.5 | 0.8239 | 0.00698 | -0.041 | 118.0372
6 | 0.878 | 0.00742 | -0.0411 | 118.3288
6.5 | 0.9316 | 0.00785 | -0.0412 | 118.6752
7 | 0.9851 | 0.00825 | -0.0412 | 119.4061
7.5 | 1.0378 | 0.00866 | -0.0411 | 119.8383
8 | 1.0888 | 0.00916 | -0.0407 | 118.8646
8.5 | 1.1383 | 0.00969 | -0.0402 | 117.4716
9 | 1.1853 | 0.01031 | -0.0392 | 114.9661
9.5 | 1.2324 | 0.01083 | -0.0383 | 113.795
10 | 1.2784 | 0.01132 | -0.0371 | 112.9329
10.5 | 1.3215 | 0.01185 | -0.0356 | 111.519
11 | 1.3596 | 0.0124 | -0.0331 | 109.6452
11.5 | 1.3758 | 0.01301 | -0.0267 | 105.7494
13 | 1.4625 | 0.01623 | -0.0185 | 90.1109
13.5 | 1.4878 | 0.01777 | -0.016 | 83.7254
14 | 1.5122 | 0.01949 | -0.0138 | 77.5885
14.5 | 1.5319 | 0.02162 | -0.0115 | 70.8557
15 | 1.5521 | 0.02386 | -0.0095 | 65.0503
15.5 | 1.5693 | 0.02644 | -0.0077 | 59.3533
16 | 1.5854 | 0.0292 | -0.0062 | 54.2945
16.5 | 1.6035 | 0.03196 | -0.005 | 50.1721
17 | 1.6177 | 0.03522 | -0.004 | 45.9313
17.5 | 1.6265 | 0.03911 | -0.0032 | 41.5878
18 | 1.6409 | 0.04267 | -0.0028 | 38.4556
18.5 | 1.6535 | 0.04649 | -0.0026 | 35.5668
19 | 1.6646 | 0.05062 | -0.0027 | 32.8842
19.5 | 1.6722 | 0.05526 | -0.0031 | 30.2606
20 | 1.6785 | 0.06023 | -0.0038 | 27.8682

## 83. Re 6M Mach 0.10 (1)
BIGFOIL.COM POLAR EXPORT
GA 35-216
GA 35-216 |  |  |  | Cl Max: | 1.52 | at alpha= | 15 | deg
JavaFoil+Calcfoil stall+Eppler ext transition |  |  |  | L/D Max: | 121.468 | at alpha= | 5 | deg
Re: | 6000000 |  |  | Cd Min: | 0.00501 | at alpha= | -1 | deg
Mach: | 0.1 |  |  | Cl=0 at alpha= | -1.6613 | deg
|  |  |  | @ Cl=0.1, Cd= | 0.0050274
|  |  |  | @ Cl=0.4, Cd= | 0.0051958
|  |  |  | @ Cl=0.6, Cd= | 0.0055889
alpha (deg) | Cl | Cd | Cm | Cl/Cd
-18 | -0.757 | 0.11157 | -0.004 | -6.784
-17.5 | -0.771 | 0.11029 | -0.005 | -6.995
-17 | -0.794 | 0.09895 | -0.006 | -8.025
-16.5 | -0.863 | 0.05377 | -0.007 | -16.049
-16 | -0.889 | 0.04456 | -0.008 | -19.941
-15.5 | -0.906 | 0.03998 | -0.009 | -22.656
-15 | -0.926 | 0.03352 | -0.01 | -27.626
-14.5 | -0.941 | 0.02884 | -0.01 | -32.639
-14 | -0.959 | 0.02304 | -0.011 | -41.607
-13.5 | -0.965 | 0.02044 | -0.012 | -47.197
-13 | -0.966 | 0.01836 | -0.013 | -52.629
-12.5 | -0.961 | 0.01735 | -0.013 | -55.416
-12 | -0.953 | 0.01553 | -0.014 | -61.384
-11.5 | -0.942 | 0.01435 | -0.015 | -65.634
-11 | -0.924 | 0.01346 | -0.016 | -68.609
-10.5 | -0.902 | 0.01219 | -0.017 | -73.989
-10 | -0.875 | 0.01151 | -0.017 | -75.994
-9.5 | -0.844 | 0.01079 | -0.018 | -78.203
-9 | -0.809 | 0.01061 | -0.019 | -76.312
-8.5 | -0.77 | 0.0093 | -0.02 | -82.786
-8 | -0.725 | 0.00923 | -0.021 | -78.505
-7.5 | -0.677 | 0.00902 | -0.022 | -75.043
-7 | -0.627 | 0.00855 | -0.022 | -73.276
-6.5 | -0.574 | 0.00808 | -0.023 | -71.029
-6 | -0.519 | 0.00778 | -0.024 | -66.77
-5.5 | -0.463 | 0.00743 | -0.025 | -62.363
-5 | -0.405 | 0.0075 | -0.025 | -54.055
-4.5 | -0.346 | 0.00698 | -0.026 | -49.649
-4 | -0.287 | 0.00693 | -0.027 | -41.369
-3.5 | -0.226 | 0.00683 | -0.028 | -33.116
-3 | -0.165 | 0.0054 | -0.029 | -30.542
-2.5 | -0.104 | 0.00523 | -0.03 | -19.778
-2 | -0.042 | 0.00515 | -0.03 | -8.133
-1.5 | 0.02 | 0.00502 | -0.031 | 3.967
-1 | 0.082 | 0.00501 | -0.032 | 16.336
-0.5 | 0.144 | 0.00507 | -0.033 | 28.363
0 | 0.207 | 0.00502 | -0.034 | 41.305
0.5 | 0.27 | 0.00508 | -0.034 | 53.129
1 | 0.332 | 0.00512 | -0.035 | 64.835
1.5 | 0.394 | 0.00519 | -0.036 | 76.068
2 | 0.456 | 0.00525 | -0.037 | 86.848
2.5 | 0.518 | 0.00531 | -0.038 | 97.406
3 | 0.58 | 0.00552 | -0.039 | 104.927
3.5 | 0.641 | 0.00573 | -0.039 | 111.882
4 | 0.703 | 0.00594 | -0.04 | 118.195
4.5 | 0.764 | 0.00631 | -0.041 | 121.135
5 | 0.825 | 0.00679 | -0.042 | 121.468
5.5 | 0.885 | 0.00815 | -0.043 | 108.53
6 | 0.944 | 0.00853 | -0.043 | 110.667
6.5 | 1.003 | 0.00876 | -0.044 | 114.418
7 | 1.061 | 0.00978 | -0.045 | 108.479
7.5 | 1.117 | 0.01025 | -0.046 | 109.004
8 | 1.171 | 0.01031 | -0.047 | 113.567
8.5 | 1.222 | 0.01122 | -0.047 | 108.908
9 | 1.246 | 0.0124 | -0.047 | 100.418
9.5 | 1.288 | 0.01308 | -0.048 | 98.526
10 | 1.328 | 0.01389 | -0.049 | 95.625
10.5 | 1.365 | 0.01497 | -0.049 | 91.174
11 | 1.395 | 0.0167 | -0.05 | 83.531
11.5 | 1.424 | 0.01795 | -0.05 | 79.357
12 | 1.45 | 0.01912 | -0.051 | 75.851
12.5 | 1.472 | 0.02022 | -0.051 | 72.78
13 | 1.49 | 0.02183 | -0.052 | 68.245
13.5 | 1.504 | 0.02332 | -0.052 | 64.489
14 | 1.513 | 0.02501 | -0.053 | 60.485
14.5 | 1.518 | 0.02679 | -0.053 | 56.668
15 | 1.52 | 0.02879 | -0.054 | 52.793
15.5 | 1.516 | 0.03117 | -0.054 | 48.637
16 | 1.509 | 0.03356 | -0.055 | 44.959
16.5 | 1.499 | 0.03588 | -0.055 | 41.777
17 | 1.484 | 0.03928 | -0.055 | 37.772
17.5 | 1.465 | 0.04274 | -0.056 | 34.279
18 | 1.442 | 0.04649 | -0.056 | 31.021
18.5 | 1.409 | 0.04999 | -0.056 | 28.183
19 | 1.372 | 0.05444 | -0.057 | 25.195
19.5 | 1.331 | 0.06009 | -0.057 | 22.152
20 | 1.289 | 0.06579 | -0.057 | 19.594

## 84. Re 6M Mach 0.10 (2)
BIGFOIL.COM POLAR EXPORT
GA 35-216
GA 35-216 |  |  |  | Cl Max: | 1.6684 | at alpha= | 20 | deg
XFOIL ncrit=9 |  |  |  | L/D Max: | 128.385 | at alpha= | 4 | deg
Re: | 6000000 |  |  | Cd Min: | 0.06387 | at alpha= | 20 | deg
Mach: | 0.1 |  |  | Cl=0 at alpha= | -1.6332 | deg
|  |  |  | @ Cl=0.1, Cd= | 0.0043905
|  |  |  | @ Cl=0.4, Cd= | 0.0045243
|  |  |  | @ Cl=0.6, Cd= | 0.004913
alpha (deg) | Cl | Cd | Cm | Cl/Cd
-20 | -1.4538 | 0.0571 | -0.0497 | -25.4606
-19.5 | -1.4642 | 0.04997 | -0.0522 | -29.3016
-19 | -1.4678 | 0.04377 | -0.0543 | -33.5344
-18.5 | -1.4712 | 0.03797 | -0.0557 | -38.7464
-18 | -1.4568 | 0.03425 | -0.0563 | -42.5343
-17.5 | -1.4496 | 0.03007 | -0.0565 | -48.2075
-16.5 | -1.4004 | 0.02427 | -0.0578 | -57.7009
-16 | -1.3921 | 0.02201 | -0.0543 | -63.2485
-15.5 | -1.3739 | 0.02009 | -0.0516 | -68.3873
-15 | -1.3538 | 0.01848 | -0.0485 | -73.2576
-14.5 | -1.3334 | 0.01711 | -0.0448 | -77.931
-14 | -1.3154 | 0.01604 | -0.0397 | -82.0075
-13.5 | -1.2857 | 0.01521 | -0.0359 | -84.5299
-13 | -1.2446 | 0.01447 | -0.034 | -86.0124
-12.5 | -1.2035 | 0.01355 | -0.032 | -88.8192
-12 | -1.1581 | 0.01278 | -0.0306 | -90.6182
-11.5 | -1.1102 | 0.0121 | -0.0295 | -91.7521
-11 | -1.0597 | 0.01152 | -0.0288 | -91.9878
-10.5 | -1.0078 | 0.01101 | -0.0283 | -91.535
-10 | -0.9546 | 0.01055 | -0.028 | -90.4834
-9.5 | -0.9006 | 0.01012 | -0.0277 | -88.9921
-9 | -0.8467 | 0.00962 | -0.0275 | -88.0146
-8.5 | -0.7915 | 0.00921 | -0.0275 | -85.9392
-8 | -0.7357 | 0.00884 | -0.0275 | -83.224
-7.5 | -0.6793 | 0.00848 | -0.0276 | -80.1061
-7 | -0.6226 | 0.00816 | -0.0278 | -76.299
-6.5 | -0.5652 | 0.00786 | -0.0281 | -71.9084
-6 | -0.5074 | 0.00763 | -0.0285 | -66.5007
-5.5 | -0.4493 | 0.00738 | -0.0289 | -60.8808
-5 | -0.3909 | 0.00717 | -0.0294 | -54.5188
-4.5 | -0.3324 | 0.00698 | -0.0299 | -47.6218
-4 | -0.2736 | 0.00676 | -0.0304 | -40.4734
-3.5 | -0.2152 | 0.00652 | -0.0309 | -33.0061
-3 | -0.1579 | 0.00599 | -0.0314 | -26.3606
-2.5 | -0.1003 | 0.00551 | -0.0319 | -18.2033
-2 | -0.0427 | 0.00502 | -0.0325 | -8.506
-1.5 | 0.0155 | 0.00458 | -0.0332 | 3.3843
-1 | 0.0747 | 0.00442 | -0.0339 | 16.9005
-0.5 | 0.1347 | 0.00435 | -0.0346 | 30.9655
0 | 0.1946 | 0.00433 | -0.0354 | 44.9423
0.5 | 0.2545 | 0.00433 | -0.0362 | 58.776
1 | 0.3145 | 0.00437 | -0.0369 | 71.968
1.5 | 0.3737 | 0.00448 | -0.0376 | 83.4152
2 | 0.433 | 0.00458 | -0.0384 | 94.5415
2.5 | 0.4923 | 0.00466 | -0.0391 | 105.6438
3 | 0.5513 | 0.00478 | -0.0398 | 115.3347
3.5 | 0.6099 | 0.00494 | -0.0404 | 123.4615
4 | 0.6676 | 0.0052 | -0.041 | 128.3846
4.5 | 0.7216 | 0.00585 | -0.0411 | 123.3504
5 | 0.7749 | 0.00651 | -0.0411 | 119.0323
5.5 | 0.829 | 0.00703 | -0.0411 | 117.9232
6 | 0.8833 | 0.00748 | -0.0412 | 118.0882
6.5 | 0.9374 | 0.00791 | -0.0412 | 118.5082
7 | 0.9911 | 0.00831 | -0.0411 | 119.2659
7.5 | 1.0441 | 0.00873 | -0.0409 | 119.5991
8 | 1.095 | 0.00925 | -0.0405 | 118.3784
8.5 | 1.1448 | 0.00978 | -0.0398 | 117.0552
9 | 1.1918 | 0.01041 | -0.0387 | 114.4861
9.5 | 1.2388 | 0.01094 | -0.0376 | 113.2358
10 | 1.284 | 0.01147 | -0.0362 | 111.9442
10.5 | 1.3266 | 0.012 | -0.0344 | 110.55
11 | 1.3576 | 0.01258 | -0.0305 | 107.9173
11.5 | 1.3756 | 0.01323 | -0.0246 | 103.9758
13 | 1.4634 | 0.01681 | -0.0167 | 87.0553
13.5 | 1.4876 | 0.01851 | -0.0142 | 80.3674
14 | 1.511 | 0.0204 | -0.0119 | 74.0686
14.5 | 1.5305 | 0.02268 | -0.0097 | 67.4824
15 | 1.5506 | 0.02503 | -0.0078 | 61.9497
15.5 | 1.5663 | 0.02782 | -0.0059 | 56.3012
16 | 1.584 | 0.03061 | -0.0046 | 51.7478
16.5 | 1.6006 | 0.03365 | -0.0034 | 47.5661
17 | 1.6131 | 0.0372 | -0.0024 | 43.3629
17.5 | 1.6242 | 0.04103 | -0.0017 | 39.5857
18 | 1.6378 | 0.04482 | -0.0014 | 36.5417
18.5 | 1.6486 | 0.04898 | -0.0013 | 33.6586
19 | 1.6587 | 0.0534 | -0.0016 | 31.0618
19.5 | 1.6635 | 0.05852 | -0.0021 | 28.4262
20 | 1.6684 | 0.06387 | -0.0031 | 26.1218

## 85. Re 6M Mach 0.25 (1)
BIGFOIL.COM POLAR EXPORT
GA 35-216
GA 35-216 |  |  |  | Cl Max: | 1.449 | at alpha= | 13 | deg
JavaFoil+Calcfoil stall+Eppler ext transition |  |  |  | L/D Max: | 120.394 | at alpha= | 4.5 | deg
Re: | 6000000 |  |  | Cd Min: | 0.00505 | at alpha= | -1.5 | deg
Mach: | 0.25 |  |  | Cl=0 at alpha= | -1.6587 | deg
|  |  |  | @ Cl=0.1, Cd= | 0.0050775
|  |  |  | @ Cl=0.4, Cd= | 0.0052184
|  |  |  | @ Cl=0.6, Cd= | 0.0056072
alpha (deg) | Cl | Cd | Cm | Cl/Cd
-16.5 | -0.485 | 0.11504 | -0.005 | -4.215
-16 | -0.53 | 0.11265 | -0.005 | -4.708
-15.5 | -0.574 | 0.10568 | -0.006 | -5.436
-15 | -0.623 | 0.08918 | -0.007 | -6.989
-14.5 | -0.662 | 0.08194 | -0.008 | -8.074
-14 | -0.749 | 0.03966 | -0.011 | -18.894
-13.5 | -0.795 | 0.02999 | -0.012 | -26.491
-13 | -0.829 | 0.02427 | -0.013 | -34.16
-12.5 | -0.849 | 0.02216 | -0.014 | -38.333
-12 | -0.867 | 0.01877 | -0.014 | -46.184
-11.5 | -0.876 | 0.01673 | -0.015 | -52.363
-11 | -0.876 | 0.01519 | -0.016 | -57.676
-10.5 | -0.869 | 0.0135 | -0.017 | -64.34
-10 | -0.853 | 0.01258 | -0.018 | -67.832
-9.5 | -0.832 | 0.01166 | -0.019 | -71.374
-9 | -0.804 | 0.01133 | -0.02 | -70.994
-8.5 | -0.771 | 0.0102 | -0.02 | -75.63
-8 | -0.733 | 0.00961 | -0.021 | -76.201
-7.5 | -0.687 | 0.00934 | -0.022 | -73.553
-7 | -0.638 | 0.00887 | -0.023 | -71.961
-6.5 | -0.586 | 0.00847 | -0.024 | -69.227
-6 | -0.531 | 0.008 | -0.025 | -66.413
-5.5 | -0.474 | 0.00757 | -0.025 | -62.677
-5 | -0.416 | 0.00761 | -0.026 | -54.612
-4.5 | -0.355 | 0.00716 | -0.027 | -49.667
-4 | -0.294 | 0.0069 | -0.028 | -42.668
-3.5 | -0.232 | 0.00681 | -0.029 | -34.073
-3 | -0.169 | 0.00546 | -0.029 | -31.006
-2.5 | -0.106 | 0.00532 | -0.03 | -19.979
-2 | -0.043 | 0.00518 | -0.031 | -8.301
-1.5 | 0.02 | 0.00505 | -0.032 | 4.05
-1 | 0.084 | 0.00508 | -0.033 | 16.556
-0.5 | 0.148 | 0.00507 | -0.034 | 29.112
0 | 0.213 | 0.00509 | -0.035 | 41.817
0.5 | 0.277 | 0.00515 | -0.035 | 53.814
1 | 0.341 | 0.0052 | -0.036 | 65.586
1.5 | 0.405 | 0.00522 | -0.037 | 77.603
2 | 0.468 | 0.00529 | -0.038 | 88.481
2.5 | 0.532 | 0.00537 | -0.039 | 99.073
3 | 0.595 | 0.00559 | -0.04 | 106.455
3.5 | 0.659 | 0.00581 | -0.04 | 113.314
4 | 0.722 | 0.00609 | -0.041 | 118.527
4.5 | 0.785 | 0.00652 | -0.042 | 120.394
5 | 0.847 | 0.00704 | -0.043 | 120.287
5.5 | 0.908 | 0.00842 | -0.044 | 107.832
6 | 0.969 | 0.00884 | -0.045 | 109.634
6.5 | 1.029 | 0.00939 | -0.045 | 109.594
7 | 1.088 | 0.01023 | -0.046 | 106.26
7.5 | 1.144 | 0.01074 | -0.047 | 106.522
8 | 1.186 | 0.01143 | -0.047 | 103.728
8.5 | 1.222 | 0.01282 | -0.048 | 95.304
9 | 1.265 | 0.0133 | -0.048 | 95.16
9.5 | 1.305 | 0.01413 | -0.049 | 92.409
10 | 1.342 | 0.01505 | -0.05 | 89.157
10.5 | 1.374 | 0.01631 | -0.05 | 84.239
11 | 1.398 | 0.01855 | -0.051 | 75.359
11.5 | 1.419 | 0.01994 | -0.051 | 71.171
12 | 1.435 | 0.02131 | -0.052 | 67.359
12.5 | 1.446 | 0.02266 | -0.052 | 63.803
13 | 1.449 | 0.02446 | -0.053 | 59.253
13.5 | 1.447 | 0.02652 | -0.053 | 54.559
14 | 1.438 | 0.02863 | -0.054 | 50.222
14.5 | 1.422 | 0.03111 | -0.054 | 45.696
15 | 1.399 | 0.03372 | -0.055 | 41.485
15.5 | 1.368 | 0.03729 | -0.055 | 36.674
16 | 1.33 | 0.04112 | -0.055 | 32.339
16.5 | 1.287 | 0.04504 | -0.056 | 28.574
17 | 1.236 | 0.05036 | -0.056 | 24.55
17.5 | 1.177 | 0.05827 | -0.055 | 20.203
18 | 1.111 | 0.06714 | -0.055 | 16.54

## 86. Re 6M Mach 0.25 (2)
BIGFOIL.COM POLAR EXPORT
GA 35-216
GA 35-216 |  |  |  | Cl Max: | 1.6152 | at alpha= | 19 | deg
XFOIL ncrit=9 |  |  |  | L/D Max: | 130.264 | at alpha= | 4 | deg
Re: | 6000000 |  |  | Cd Min: | 0.14832 | at alpha= | -20 | deg
Mach: | 0.25 |  |  | Cl=0 at alpha= | -1.6358 | deg
|  |  |  | @ Cl=0.1, Cd= | 0.0044256
|  |  |  | @ Cl=0.4, Cd= | 0.0045369
|  |  |  | @ Cl=0.6, Cd= | 0.0049307
alpha (deg) | Cl | Cd | Cm | Cl/Cd
-20 | -0.9681 | 0.14832 | -0.0003 | -6.5271
-19.5 | -1.078 | 0.11879 | -0.0206 | -9.0748
-19 | -1.1518 | 0.09789 | -0.0345 | -11.7663
-18.5 | -1.2257 | 0.07912 | -0.0463 | -15.4917
-18 | -1.2386 | 0.07013 | -0.0508 | -17.6615
-17.5 | -1.2823 | 0.05814 | -0.0566 | -22.0554
-16.5 | -1.3116 | 0.04451 | -0.0582 | -29.4675
-16 | -1.2922 | 0.03606 | -0.0683 | -35.8347
-15.5 | -1.2995 | 0.03083 | -0.0675 | -42.1505
-15 | -1.2873 | 0.02736 | -0.0661 | -47.0504
-14.5 | -1.2834 | 0.02366 | -0.0637 | -54.2434
-14 | -1.2677 | 0.02106 | -0.0607 | -60.1947
-13.5 | -1.2528 | 0.01876 | -0.0568 | -66.7804
-13 | -1.2306 | 0.01719 | -0.0526 | -71.5881
-12.5 | -1.2148 | 0.01589 | -0.0464 | -76.4506
-12 | -1.1816 | 0.01485 | -0.0421 | -79.569
-11.5 | -1.1418 | 0.01369 | -0.0389 | -83.4039
-11 | -1.0958 | 0.01269 | -0.0365 | -86.3515
-10.5 | -1.0447 | 0.01193 | -0.0348 | -87.5692
-10 | -0.9911 | 0.01128 | -0.0335 | -87.8635
-9.5 | -0.9357 | 0.01069 | -0.0325 | -87.5304
-9 | -0.8789 | 0.0102 | -0.0317 | -86.1667
-8.5 | -0.8218 | 0.00968 | -0.0311 | -84.8967
-8 | -0.764 | 0.00921 | -0.0306 | -82.9533
-7.5 | -0.7051 | 0.0088 | -0.0304 | -80.125
-7 | -0.646 | 0.00843 | -0.0302 | -76.6311
-6.5 | -0.5863 | 0.00808 | -0.0302 | -72.5619
-6 | -0.5262 | 0.00779 | -0.0304 | -67.5481
-5.5 | -0.4656 | 0.00752 | -0.0306 | -61.9149
-5 | -0.4049 | 0.00731 | -0.0309 | -55.3899
-4.5 | -0.344 | 0.00706 | -0.0312 | -48.7252
-4 | -0.283 | 0.00686 | -0.0317 | -41.2536
-3.5 | -0.2222 | 0.00664 | -0.0321 | -33.4639
-2.5 | -0.1032 | 0.00563 | -0.033 | -18.3304
-2 | -0.0437 | 0.00507 | -0.0336 | -8.6193
-1.5 | 0.0163 | 0.00461 | -0.0342 | 3.5358
-1 | 0.0776 | 0.00444 | -0.0349 | 17.4775
-0.5 | 0.1397 | 0.0044 | -0.0357 | 31.75
0 | 0.2017 | 0.00436 | -0.0365 | 46.2615
0.5 | 0.2637 | 0.00439 | -0.0373 | 60.0683
1 | 0.3258 | 0.00441 | -0.0381 | 73.8776
1.5 | 0.3873 | 0.00451 | -0.0388 | 85.8758
2 | 0.4486 | 0.00464 | -0.0395 | 96.681
2.5 | 0.5101 | 0.00473 | -0.0402 | 107.8436
3 | 0.5713 | 0.00486 | -0.0409 | 117.5514
3.5 | 0.6322 | 0.00501 | -0.0415 | 126.1876
4 | 0.6917 | 0.00531 | -0.042 | 130.2637
4.5 | 0.7473 | 0.00598 | -0.0419 | 124.9666
5 | 0.8017 | 0.00672 | -0.0416 | 119.3006
5.5 | 0.8573 | 0.00728 | -0.0414 | 117.761
6 | 0.9133 | 0.00774 | -0.0413 | 117.9974
6.5 | 0.9686 | 0.00822 | -0.0409 | 117.8345
7 | 1.0243 | 0.00863 | -0.0406 | 118.6906
7.5 | 1.0785 | 0.0091 | -0.04 | 118.5165
8 | 1.1291 | 0.00972 | -0.0388 | 116.1626
8.5 | 1.1775 | 0.01037 | -0.0372 | 113.5487
9 | 1.2232 | 0.01105 | -0.0352 | 110.6968
9.5 | 1.2678 | 0.01164 | -0.033 | 108.9175
10 | 1.2992 | 0.01229 | -0.0284 | 105.712
10.5 | 1.3237 | 0.01311 | -0.0231 | 100.9687
11 | 1.3473 | 0.01422 | -0.0184 | 94.7468
12 | 1.4118 | 0.0169 | -0.0132 | 83.5385
12.5 | 1.4409 | 0.0186 | -0.0106 | 77.4677
13 | 1.4655 | 0.02071 | -0.008 | 70.7629
13.5 | 1.4871 | 0.02314 | -0.0055 | 64.2653
14 | 1.5051 | 0.02594 | -0.0031 | 58.0224
14.5 | 1.5224 | 0.02894 | -0.0011 | 52.6054
15 | 1.5408 | 0.03208 | 0.0006 | 48.0299
15.5 | 1.5572 | 0.03555 | 0.002 | 43.8031
16 | 1.5704 | 0.03946 | 0.0031 | 39.7973
16.5 | 1.5808 | 0.04382 | 0.0039 | 36.0749
17 | 1.594 | 0.04807 | 0.0044 | 33.16
17.5 | 1.6033 | 0.05289 | 0.0046 | 30.3139
18 | 1.6091 | 0.0583 | 0.0042 | 27.6003
18.5 | 1.6121 | 0.06426 | 0.0034 | 25.0871
19 | 1.6152 | 0.07044 | 0.0022 | 22.9302
19.5 | 1.606 | 0.07846 | -0.0002 | 20.469
20 | 1.5961 | 0.08688 | -0.0032 | 18.3713

## 87. Re 6M Mach 0.50 (1)
BIGFOIL.COM POLAR EXPORT
GA 35-216
GA 35-216 |  |  |  | Cl Max: | 1.285 | at alpha= | 9 | deg
JavaFoil+Calcfoil stall+Eppler ext transition |  |  |  | L/D Max: | 115.991 | at alpha= | 4 | deg
Re: | 6000000 |  |  | Cd Min: | 0.00528 | at alpha= | -1 | deg
Mach: | 0.5 |  |  | Cl=0 at alpha= | -1.662 | deg
|  |  |  | @ Cl=0.1, Cd= | 0.0052851
|  |  |  | @ Cl=0.4, Cd= | 0.0054985
|  |  |  | @ Cl=0.6, Cd= | 0.0058262
alpha (deg) | Cl | Cd | Cm | Cl/Cd
-20 | -1.043 | 0.15083 | -0.003 | -6.915
-19.5 | -1.009 | 0.15018 | -0.003 | -6.719
-19 | -0.977 | 0.14843 | -0.004 | -6.585
-18.5 | -0.949 | 0.14404 | -0.004 | -6.591
-18 | -0.924 | 0.15195 | -0.005 | -6.082
-17.5 | -0.903 | 0.13458 | -0.005 | -6.706
-17 | -0.874 | 0.12739 | -0.006 | -6.865
-16.5 | -0.844 | 0.12403 | -0.006 | -6.808
-16 | -0.813 | 0.12061 | -0.006 | -6.742
-15.5 | -0.783 | 0.11697 | -0.006 | -6.695
-15 | -0.754 | 0.11 | -0.007 | -6.854
-14.5 | -0.726 | 0.10846 | -0.007 | -6.695
-14 | -0.698 | 0.10459 | -0.007 | -6.677
-13.5 | -0.67 | 0.09872 | -0.008 | -6.791
-13 | -0.643 | 0.09509 | -0.008 | -6.765
-12.5 | -0.615 | 0.0913 | -0.009 | -6.733
-12 | -0.586 | 0.08516 | -0.009 | -6.881
-11.5 | -0.558 | 0.07731 | -0.009 | -7.223
-11 | -0.531 | 0.07059 | -0.01 | -7.524
-10.5 | -0.505 | 0.06426 | -0.011 | -7.862
-10 | -0.472 | 0.07094 | -0.01 | -6.658
-9.5 | -0.447 | 0.05912 | -0.012 | -7.568
-9 | -0.418 | 0.05829 | -0.012 | -7.167
-8.5 | -0.464 | 0.01463 | -0.022 | -31.716
-8 | -0.432 | 0.01376 | -0.023 | -31.368
-7.5 | -0.604 | 0.01204 | -0.024 | -50.179
-7 | -0.632 | 0.01089 | -0.025 | -58.077
-6.5 | -0.612 | 0.01018 | -0.026 | -60.109
-6 | -0.572 | 0.00939 | -0.027 | -60.882
-5.5 | -0.518 | 0.00867 | -0.028 | -59.714
-5 | -0.458 | 0.00831 | -0.029 | -55.1
-4.5 | -0.394 | 0.00787 | -0.03 | -50.082
-4 | -0.327 | 0.00783 | -0.031 | -41.817
-3.5 | -0.259 | 0.00757 | -0.032 | -34.189
-3 | -0.189 | 0.00594 | -0.033 | -31.809
-2.5 | -0.119 | 0.00572 | -0.034 | -20.737
-2 | -0.048 | 0.0055 | -0.035 | -8.739
-1.5 | 0.023 | 0.00533 | -0.036 | 4.294
-1 | 0.094 | 0.00528 | -0.037 | 17.8
-0.5 | 0.165 | 0.00534 | -0.038 | 30.895
0 | 0.238 | 0.00538 | -0.039 | 44.298
0.5 | 0.31 | 0.0054 | -0.04 | 57.32
1 | 0.381 | 0.00548 | -0.04 | 69.658
1.5 | 0.453 | 0.00555 | -0.041 | 81.666
2 | 0.523 | 0.00559 | -0.042 | 93.473
2.5 | 0.594 | 0.0058 | -0.043 | 102.391
3 | 0.665 | 0.00611 | -0.044 | 108.803
3.5 | 0.735 | 0.0065 | -0.045 | 113.124
4 | 0.805 | 0.00694 | -0.046 | 115.991
4.5 | 0.875 | 0.00758 | -0.047 | 115.37
5 | 0.943 | 0.00943 | -0.048 | 100.084
5.5 | 0.993 | 0.01063 | -0.048 | 93.369
6 | 1.051 | 0.01145 | -0.049 | 91.813
6.5 | 1.109 | 0.01228 | -0.049 | 90.35
7 | 1.164 | 0.01325 | -0.05 | 87.85
7.5 | 1.212 | 0.01513 | -0.051 | 80.119
8 | 1.251 | 0.01633 | -0.051 | 76.628
8.5 | 1.279 | 0.0177 | -0.052 | 72.231
9 | 1.285 | 0.02042 | -0.053 | 62.92
9.5 | 1.26 | 0.0227 | -0.053 | 55.529
10 | 1.155 | 0.02535 | -0.054 | 45.551
10.5 | 0.807 | 0.02911 | -0.054 | 27.717
11 | 0.833 | 0.03288 | -0.055 | 25.341
11.5 | 0.746 | 0.08377 | -0.028 | 8.909
12 | 0.783 | 0.08621 | -0.036 | 9.081
12.5 | 0.87 | 0.06304 | -0.051 | 13.808
13 | 0.853 | 0.09263 | -0.042 | 9.212
13.5 | 0.867 | 0.10202 | -0.037 | 8.499
14 | 0.901 | 0.10372 | -0.041 | 8.689

## 88. Re 6M Mach 0.50 (2)
BIGFOIL.COM POLAR EXPORT
GA 35-216
GA 35-216 |  |  |  | Cl Max: | 1.4581 | at alpha= | 13 | deg
XFOIL ncrit=9 |  |  |  | L/D Max: | 136.405 | at alpha= | 4 | deg
Re: | 6000000 |  |  | Cd Min: | 0.25399 | at alpha= | -20 | deg
Mach: | 0.5 |  |  | Cl=0 at alpha= | -1.6471 | deg
|  |  |  | @ Cl=0.1, Cd= | 0.004621
|  |  |  | @ Cl=0.4, Cd= | 0.0046586
|  |  |  | @ Cl=0.6, Cd= | 0.0050276
alpha (deg) | Cl | Cd | Cm | Cl/Cd
-20 | -0.7192 | 0.25399 | 0.054 | -2.8316
-19.5 | -0.6986 | 0.245 | 0.0487 | -2.8514
-19 | -0.6789 | 0.23646 | 0.0437 | -2.8711
-18.5 | -0.6618 | 0.22669 | 0.0387 | -2.9194
-18 | -0.643 | 0.21763 | 0.0335 | -2.9546
-17.5 | -0.6258 | 0.20829 | 0.028 | -3.0045
-17 | -0.6041 | 0.20066 | 0.0231 | -3.0106
-16.5 | -0.5866 | 0.19153 | 0.0178 | -3.0627
-16 | -0.5715 | 0.18174 | 0.0123 | -3.1446
-15.5 | -0.5604 | 0.17098 | 0.0063 | -3.2776
-15 | -0.5577 | 0.15851 | -0.0007 | -3.5184
-14.5 | -0.5671 | 0.14396 | -0.0093 | -3.9393
-14 | -0.5663 | 0.13251 | -0.0164 | -4.2736
-13 | -0.5892 | 0.10648 | -0.0332 | -5.5334
-12.5 | -0.6074 | 0.09313 | -0.0419 | -6.5221
-12 | -0.6283 | 0.07935 | -0.0507 | -7.9181
-11.5 | -0.6528 | 0.06608 | -0.0604 | -9.8789
-11 | -0.6807 | 0.05439 | -0.0685 | -12.5152
-10.5 | -0.7117 | 0.04419 | -0.0745 | -16.1055
-10 | -0.7491 | 0.03495 | -0.0779 | -21.4335
-9.5 | -0.7843 | 0.02726 | -0.0776 | -28.7711
-8.5 | -0.8294 | 0.0167 | -0.0661 | -49.6647
-7.5 | -0.8077 | 0.01119 | -0.0485 | -72.1805
-7 | -0.7479 | 0.01002 | -0.0448 | -74.6407
-6.5 | -0.6801 | 0.00927 | -0.0423 | -73.3657
-6 | -0.6102 | 0.0087 | -0.0406 | -70.1379
-5.5 | -0.5393 | 0.00825 | -0.0394 | -65.3697
-5 | -0.4678 | 0.00789 | -0.0386 | -59.2902
-4.5 | -0.3965 | 0.00759 | -0.0382 | -52.2398
-4 | -0.325 | 0.00729 | -0.038 | -44.5816
-3.5 | -0.2538 | 0.00704 | -0.038 | -36.0511
-3 | -0.183 | 0.00678 | -0.0381 | -26.9912
-2.5 | -0.115 | 0.00616 | -0.0382 | -18.6688
-2 | -0.0482 | 0.00542 | -0.0385 | -8.893
-1.5 | 0.0201 | 0.0048 | -0.039 | 4.1875
-1 | 0.0908 | 0.00463 | -0.0397 | 19.6112
-0.5 | 0.1626 | 0.00456 | -0.0405 | 35.6579
0 | 0.2342 | 0.00454 | -0.0414 | 51.5859
1 | 0.3777 | 0.00464 | -0.0431 | 81.4009
1.5 | 0.4495 | 0.0047 | -0.0439 | 95.6383
2 | 0.5201 | 0.00488 | -0.0445 | 106.5779
2.5 | 0.5916 | 0.00501 | -0.0451 | 118.0838
3 | 0.663 | 0.00516 | -0.0456 | 128.4884
3.5 | 0.7334 | 0.0054 | -0.0459 | 135.8148
4 | 0.8007 | 0.00587 | -0.0457 | 136.4055
4.5 | 0.8616 | 0.00674 | -0.0445 | 127.8338
5 | 0.9174 | 0.00777 | -0.0425 | 118.0695
5.5 | 0.9761 | 0.0085 | -0.0406 | 114.8353
6 | 1.0345 | 0.00915 | -0.0383 | 113.0601
6.5 | 1.0911 | 0.00977 | -0.0355 | 111.6786
7 | 1.1342 | 0.01059 | -0.0306 | 107.101
7.5 | 1.1541 | 0.01181 | -0.0227 | 97.7223
8 | 1.1778 | 0.01362 | -0.0167 | 86.4758
8.5 | 1.2079 | 0.01553 | -0.0119 | 77.7785
9 | 1.24 | 0.01756 | -0.0076 | 70.615
9.5 | 1.2709 | 0.01981 | -0.0034 | 64.1545
10 | 1.3026 | 0.02214 | 0.0006 | 58.8347
10.5 | 1.3291 | 0.02469 | 0.0049 | 53.8315
12.5 | 1.4457 | 0.03927 | 0.0139 | 36.8144
13 | 1.4581 | 0.04433 | 0.0164 | 32.8919
13.5 | 1.4568 | 0.05075 | 0.018 | 28.7054
14 | 1.4418 | 0.05875 | 0.0182 | 24.5413
14.5 | 1.4194 | 0.06802 | 0.0168 | 20.8674
15 | 1.3905 | 0.07863 | 0.0134 | 17.6841
15.5 | 1.3579 | 0.09048 | 0.0082 | 15.0077
16 | 1.3257 | 0.10315 | 0.0014 | 12.8522
16.5 | 1.2971 | 0.11617 | -0.0064 | 11.1655
17 | 1.2679 | 0.12983 | -0.0153 | 9.7658
17.5 | 1.2431 | 0.14342 | -0.0246 | 8.6675
18 | 1.2205 | 0.15699 | -0.0343 | 7.7744

## 89. Re 7M Mach 0.00 (1)
BIGFOIL.COM POLAR EXPORT
GA 35-216
GA 35-216 |  |  |  | Cl Max: | 1.536 | at alpha= | 15 | deg
JavaFoil+Calcfoil stall+Eppler ext transition |  |  |  | L/D Max: | 119.239 | at alpha= | 4.5 | deg
Re: | 7000000 |  |  | Cd Min: | 0.00496 | at alpha= | -1 | deg
Mach: | 0 |  |  | Cl=0 at alpha= | -1.6613 | deg
|  |  |  | @ Cl=0.1, Cd= | 0.0049692
|  |  |  | @ Cl=0.4, Cd= | 0.0051234
|  |  |  | @ Cl=0.6, Cd= | 0.0055793
alpha (deg) | Cl | Cd | Cm | Cl/Cd
-18.5 | -0.786 | 0.11605 | -0.004 | -6.772
-18 | -0.839 | 0.07597 | -0.005 | -11.039
-17.5 | -0.831 | 0.09113 | -0.005 | -9.123
-17 | -0.864 | 0.0717 | -0.006 | -12.05
-16.5 | -0.91 | 0.04649 | -0.007 | -19.586
-16 | -0.929 | 0.04056 | -0.008 | -22.892
-15.5 | -0.953 | 0.03163 | -0.009 | -30.141
-15 | -0.968 | 0.02747 | -0.01 | -35.218
-14.5 | -0.974 | 0.02506 | -0.01 | -38.862
-14 | -0.984 | 0.02109 | -0.011 | -46.654
-13.5 | -0.986 | 0.01891 | -0.012 | -52.132
-13 | -0.984 | 0.01742 | -0.013 | -56.453
-12.5 | -0.976 | 0.0159 | -0.013 | -61.369
-12 | -0.965 | 0.01485 | -0.014 | -65.016
-11.5 | -0.951 | 0.01358 | -0.015 | -70.02
-11 | -0.931 | 0.01242 | -0.016 | -74.957
-10.5 | -0.907 | 0.01158 | -0.017 | -78.273
-10 | -0.879 | 0.01129 | -0.017 | -77.817
-9.5 | -0.846 | 0.01072 | -0.018 | -78.948
-9 | -0.81 | 0.00938 | -0.019 | -86.423
-8.5 | -0.768 | 0.00894 | -0.02 | -85.935
-8 | -0.723 | 0.00852 | -0.021 | -84.906
-7.5 | -0.675 | 0.0087 | -0.021 | -77.593
-7 | -0.625 | 0.00836 | -0.022 | -74.724
-6.5 | -0.572 | 0.00782 | -0.023 | -73.126
-6 | -0.517 | 0.0075 | -0.024 | -68.934
-5.5 | -0.461 | 0.00753 | -0.025 | -61.265
-5 | -0.404 | 0.00698 | -0.025 | -57.827
-4.5 | -0.345 | 0.00704 | -0.026 | -48.973
-4 | -0.285 | 0.00673 | -0.027 | -42.412
-3.5 | -0.225 | 0.0066 | -0.028 | -34.103
-3 | -0.164 | 0.00543 | -0.029 | -30.235
-2.5 | -0.103 | 0.00526 | -0.029 | -19.576
-2 | -0.042 | 0.00511 | -0.03 | -8.157
-1.5 | 0.02 | 0.00504 | -0.031 | 3.936
-1 | 0.081 | 0.00496 | -0.032 | 16.416
-0.5 | 0.143 | 0.00499 | -0.033 | 28.656
0 | 0.206 | 0.00497 | -0.033 | 41.492
0.5 | 0.268 | 0.00502 | -0.034 | 53.436
1 | 0.33 | 0.00507 | -0.035 | 65.181
1.5 | 0.392 | 0.00513 | -0.036 | 76.465
2 | 0.453 | 0.00508 | -0.037 | 89.175
2.5 | 0.515 | 0.00528 | -0.038 | 97.586
3 | 0.577 | 0.00547 | -0.038 | 105.361
3.5 | 0.638 | 0.00576 | -0.039 | 110.75
4 | 0.699 | 0.00598 | -0.04 | 116.892
4.5 | 0.76 | 0.00637 | -0.041 | 119.239
5 | 0.821 | 0.0072 | -0.042 | 113.995
5.5 | 0.88 | 0.00798 | -0.042 | 110.376
6 | 0.939 | 0.00838 | -0.043 | 112.054
6.5 | 0.998 | 0.00883 | -0.044 | 113.071
7 | 1.056 | 0.00958 | -0.045 | 110.219
7.5 | 1.112 | 0.00999 | -0.046 | 111.241
8 | 1.165 | 0.01007 | -0.046 | 115.778
8.5 | 1.217 | 0.01089 | -0.047 | 111.788
9 | 1.267 | 0.01133 | -0.048 | 111.796
9.5 | 1.287 | 0.01255 | -0.048 | 102.556
10 | 1.327 | 0.01327 | -0.048 | 99.987
10.5 | 1.365 | 0.01408 | -0.049 | 96.925
11 | 1.399 | 0.01515 | -0.05 | 92.303
11.5 | 1.426 | 0.0171 | -0.05 | 83.4
12 | 1.453 | 0.01816 | -0.051 | 80.006
12.5 | 1.477 | 0.01936 | -0.051 | 76.252
13 | 1.496 | 0.0205 | -0.052 | 72.964
13.5 | 1.512 | 0.02207 | -0.052 | 68.526
14 | 1.524 | 0.02361 | -0.053 | 64.537
14.5 | 1.532 | 0.02529 | -0.053 | 60.563
15 | 1.536 | 0.02714 | -0.054 | 56.586
15.5 | 1.536 | 0.0292 | -0.054 | 52.619
16 | 1.533 | 0.03131 | -0.055 | 48.964
16.5 | 1.526 | 0.03369 | -0.055 | 45.289
17 | 1.515 | 0.03657 | -0.055 | 41.428
17.5 | 1.501 | 0.03964 | -0.056 | 37.872
18 | 1.484 | 0.04248 | -0.056 | 34.927
18.5 | 1.455 | 0.04603 | -0.057 | 31.605
19 | 1.423 | 0.04994 | -0.057 | 28.495
19.5 | 1.388 | 0.05471 | -0.057 | 25.369
20 | 1.352 | 0.0595 | -0.057 | 22.715

## 90. Re 7M Mach 0.00 (2)
BIGFOIL.COM POLAR EXPORT
GA 35-216
GA 35-216 |  |  |  | Cl Max: | 1.6943 | at alpha= | 20 | deg
XFOIL ncrit=9 |  |  |  | L/D Max: | 125.693 | at alpha= | 4 | deg
Re: | 7000000 |  |  | Cd Min: | 0.05828 | at alpha= | 20 | deg
Mach: | 0 |  |  | Cl=0 at alpha= | -1.638 | deg
|  |  |  | @ Cl=0.1, Cd= | 0.0042942
|  |  |  | @ Cl=0.4, Cd= | 0.0044787
|  |  |  | @ Cl=0.6, Cd= | 0.0048906
alpha (deg) | Cl | Cd | Cm | Cl/Cd
-20 | -1.5374 | 0.04583 | -0.0502 | -33.5457
-19.5 | -1.5345 | 0.04039 | -0.0521 | -37.9921
-19 | -1.5271 | 0.03565 | -0.0537 | -42.8359
-18.5 | -1.5194 | 0.03141 | -0.0543 | -48.3731
-18 | -1.5013 | 0.02842 | -0.0543 | -52.8255
-17.5 | -1.4871 | 0.02533 | -0.0536 | -58.709
-17 | -1.4684 | 0.02298 | -0.0523 | -63.899
-16.5 | -1.4413 | 0.02111 | -0.0518 | -68.2757
-16 | -1.4239 | 0.01931 | -0.0489 | -73.739
-15.5 | -1.4034 | 0.01783 | -0.0459 | -78.71
-15 | -1.3831 | 0.0166 | -0.0421 | -83.3193
-14.5 | -1.3663 | 0.01564 | -0.0367 | -87.3593
-14 | -1.3329 | 0.01489 | -0.0338 | -89.5165
-13.5 | -1.2924 | 0.01417 | -0.0319 | -91.2068
-13 | -1.2481 | 0.01352 | -0.0306 | -92.3151
-12.5 | -1.2017 | 0.01291 | -0.0296 | -93.0829
-12 | -1.1554 | 0.01219 | -0.0285 | -94.7826
-11.5 | -1.1069 | 0.01154 | -0.0277 | -95.9185
-11 | -1.0562 | 0.01101 | -0.0272 | -95.931
-10.5 | -1.0041 | 0.01052 | -0.0268 | -95.4468
-10 | -0.951 | 0.01011 | -0.0267 | -94.0653
-9.5 | -0.8969 | 0.00971 | -0.0266 | -92.3687
-9 | -0.8427 | 0.00929 | -0.0266 | -90.7104
-8.5 | -0.7879 | 0.00889 | -0.0266 | -88.6277
-8 | -0.7322 | 0.00855 | -0.0268 | -85.6374
-7.5 | -0.6762 | 0.00821 | -0.027 | -82.363
-7 | -0.6197 | 0.0079 | -0.0273 | -78.443
-6.5 | -0.5626 | 0.00763 | -0.0276 | -73.7353
-6 | -0.505 | 0.00741 | -0.0281 | -68.1511
-5.5 | -0.4473 | 0.00716 | -0.0285 | -62.4721
-4.5 | -0.331 | 0.00677 | -0.0295 | -48.8922
-4 | -0.2726 | 0.00659 | -0.0301 | -41.3657
-3.5 | -0.2142 | 0.00637 | -0.0307 | -33.6264
-3 | -0.1567 | 0.00595 | -0.0312 | -26.3361
-2.5 | -0.0995 | 0.00547 | -0.0317 | -18.1901
-2 | -0.0417 | 0.00502 | -0.0323 | -8.3068
-1.5 | 0.0159 | 0.00458 | -0.033 | 3.4716
-1 | 0.0745 | 0.00432 | -0.0337 | 17.2454
-0.5 | 0.1338 | 0.00426 | -0.0344 | 31.4085
0 | 0.1935 | 0.00423 | -0.0352 | 45.7447
0.5 | 0.253 | 0.00423 | -0.036 | 59.8109
1 | 0.3125 | 0.00428 | -0.0368 | 73.014
1.5 | 0.3712 | 0.00443 | -0.0375 | 83.7923
2 | 0.4303 | 0.00453 | -0.0382 | 94.989
2.5 | 0.4893 | 0.00461 | -0.0389 | 106.1388
3 | 0.548 | 0.00472 | -0.0396 | 116.1017
3.5 | 0.6059 | 0.00491 | -0.0403 | 123.4012
4 | 0.6624 | 0.00527 | -0.0407 | 125.6926
4.5 | 0.716 | 0.00593 | -0.0408 | 120.742
5 | 0.7695 | 0.00653 | -0.0409 | 117.8407
5.5 | 0.8243 | 0.00695 | -0.0411 | 118.6043
6 | 0.8788 | 0.00734 | -0.0413 | 119.7275
6.5 | 0.9327 | 0.00775 | -0.0414 | 120.3484
7 | 0.9869 | 0.0081 | -0.0415 | 121.8395
7.5 | 1.0401 | 0.00848 | -0.0414 | 122.6533
8 | 1.0909 | 0.00901 | -0.041 | 121.0766
8.5 | 1.1407 | 0.00954 | -0.0405 | 119.5702
9.5 | 1.2374 | 0.01055 | -0.039 | 117.2891
10 | 1.2836 | 0.01107 | -0.0379 | 115.953
10.5 | 1.3288 | 0.01154 | -0.0367 | 115.1473
11 | 1.3687 | 0.01212 | -0.0346 | 112.929
11.5 | 1.3971 | 0.01263 | -0.0303 | 110.6176
12 | 1.4199 | 0.01333 | -0.0257 | 106.5191
12.5 | 1.4466 | 0.01437 | -0.0224 | 100.6681
13 | 1.4741 | 0.01557 | -0.0196 | 94.6757
13.5 | 1.4988 | 0.01706 | -0.017 | 87.8546
14 | 1.5208 | 0.01887 | -0.0144 | 80.5935
15 | 1.5635 | 0.02297 | -0.0102 | 68.067
15.5 | 1.5806 | 0.0255 | -0.0082 | 61.9843
16 | 1.6005 | 0.02793 | -0.0068 | 57.304
16.5 | 1.6162 | 0.03083 | -0.0054 | 52.423
17 | 1.6298 | 0.03408 | -0.0043 | 47.8228
17.5 | 1.6453 | 0.0373 | -0.0035 | 44.1099
18 | 1.6609 | 0.04064 | -0.003 | 40.8686
18.5 | 1.6733 | 0.0444 | -0.0027 | 37.6869
19 | 1.6849 | 0.04837 | -0.0026 | 34.8336
19.5 | 1.6883 | 0.05339 | -0.0029 | 31.622
20 | 1.6943 | 0.05828 | -0.0035 | 29.0717

## 91. Re 7M Mach 0.10 (1)
BIGFOIL.COM POLAR EXPORT
GA 35-216
GA 35-216 |  |  |  | Cl Max: | 1.522 | at alpha= | 15 | deg
JavaFoil+Calcfoil stall+Eppler ext transition |  |  |  | L/D Max: | 118.876 | at alpha= | 4.5 | deg
Re: | 7000000 |  |  | Cd Min: | 0.00493 | at alpha= | -1 | deg
Mach: | 0.1 |  |  | Cl=0 at alpha= | -1.6613 | deg
|  |  |  | @ Cl=0.1, Cd= | 0.0049445
|  |  |  | @ Cl=0.4, Cd= | 0.0051019
|  |  |  | @ Cl=0.6, Cd= | 0.0056018
alpha (deg) | Cl | Cd | Cm | Cl/Cd
-18 | -0.772 | 0.09515 | -0.005 | -8.116
-17.5 | -0.775 | 0.10625 | -0.005 | -7.292
-17 | -0.802 | 0.09167 | -0.006 | -8.744
-16.5 | -0.863 | 0.05309 | -0.007 | -16.261
-16 | -0.889 | 0.04376 | -0.008 | -20.325
-15.5 | -0.914 | 0.03571 | -0.009 | -25.603
-15 | -0.936 | 0.02959 | -0.01 | -31.627
-14.5 | -0.946 | 0.02693 | -0.01 | -35.12
-14 | -0.961 | 0.02217 | -0.011 | -43.346
-13.5 | -0.967 | 0.01966 | -0.012 | -49.174
-13 | -0.968 | 0.01798 | -0.013 | -53.845
-12.5 | -0.963 | 0.01636 | -0.014 | -58.884
-12 | -0.955 | 0.01526 | -0.014 | -62.578
-11.5 | -0.943 | 0.01389 | -0.015 | -67.932
-11 | -0.925 | 0.01263 | -0.016 | -73.254
-10.5 | -0.903 | 0.01178 | -0.017 | -76.642
-10 | -0.876 | 0.01154 | -0.018 | -75.957
-9.5 | -0.845 | 0.01085 | -0.018 | -77.891
-9 | -0.811 | 0.00987 | -0.019 | -82.095
-8.5 | -0.77 | 0.00899 | -0.02 | -85.573
-8 | -0.725 | 0.00897 | -0.021 | -80.804
-7.5 | -0.677 | 0.00879 | -0.022 | -77.002
-7 | -0.627 | 0.00832 | -0.022 | -75.301
-6.5 | -0.574 | 0.00787 | -0.023 | -73
-6 | -0.52 | 0.00758 | -0.024 | -68.558
-5.5 | -0.463 | 0.00746 | -0.025 | -62.121
-5 | -0.405 | 0.00703 | -0.025 | -57.632
-4.5 | -0.346 | 0.0071 | -0.026 | -48.812
-4 | -0.287 | 0.00675 | -0.027 | -42.464
-3.5 | -0.226 | 0.00666 | -0.028 | -33.955
-3 | -0.165 | 0.00543 | -0.029 | -30.379
-2.5 | -0.104 | 0.00526 | -0.03 | -19.678
-2 | -0.042 | 0.00512 | -0.03 | -8.176
-1.5 | 0.02 | 0.00505 | -0.031 | 3.945
-1 | 0.082 | 0.00493 | -0.032 | 16.599
-0.5 | 0.144 | 0.00498 | -0.033 | 28.841
0 | 0.207 | 0.00496 | -0.034 | 41.775
0.5 | 0.27 | 0.00501 | -0.034 | 53.807
1 | 0.332 | 0.00506 | -0.035 | 65.65
1.5 | 0.394 | 0.0051 | -0.036 | 77.305
2 | 0.456 | 0.00512 | -0.037 | 88.94
2.5 | 0.518 | 0.00532 | -0.038 | 97.269
3 | 0.58 | 0.00551 | -0.039 | 105.08
3.5 | 0.641 | 0.00579 | -0.039 | 110.719
4 | 0.703 | 0.00601 | -0.04 | 116.851
4.5 | 0.764 | 0.00643 | -0.041 | 118.876
5 | 0.825 | 0.00722 | -0.042 | 114.296
5.5 | 0.885 | 0.00807 | -0.043 | 109.612
6 | 0.944 | 0.00838 | -0.043 | 112.673
6.5 | 1.003 | 0.00889 | -0.044 | 112.758
7 | 1.061 | 0.00966 | -0.045 | 109.767
7.5 | 1.117 | 0.01011 | -0.046 | 110.482
8 | 1.171 | 0.01015 | -0.047 | 115.321
8.5 | 1.222 | 0.01096 | -0.047 | 111.481
9 | 1.253 | 0.01219 | -0.048 | 102.733
9.5 | 1.29 | 0.01273 | -0.048 | 101.386
10 | 1.33 | 0.01348 | -0.049 | 98.684
10.5 | 1.367 | 0.01428 | -0.049 | 95.755
11 | 1.397 | 0.01639 | -0.05 | 85.23
11.5 | 1.427 | 0.01739 | -0.05 | 82.043
12 | 1.452 | 0.01851 | -0.051 | 78.472
12.5 | 1.474 | 0.01976 | -0.051 | 74.618
13 | 1.492 | 0.02094 | -0.052 | 71.254
13.5 | 1.506 | 0.02238 | -0.053 | 67.284
14 | 1.515 | 0.02418 | -0.053 | 62.671
14.5 | 1.521 | 0.02592 | -0.054 | 58.66
15 | 1.522 | 0.02785 | -0.054 | 54.644
15.5 | 1.519 | 0.03015 | -0.054 | 50.361
16 | 1.512 | 0.03255 | -0.055 | 46.435
16.5 | 1.501 | 0.0348 | -0.055 | 43.136
17 | 1.486 | 0.0379 | -0.056 | 39.219
17.5 | 1.468 | 0.0412 | -0.056 | 35.625
18 | 1.445 | 0.04495 | -0.056 | 32.136
18.5 | 1.412 | 0.04812 | -0.057 | 29.338
19 | 1.374 | 0.05291 | -0.057 | 25.971
19.5 | 1.334 | 0.05775 | -0.057 | 23.107
20 | 1.292 | 0.06315 | -0.057 | 20.466

## 92. Re 7M Mach 0.10 (2)
BIGFOIL.COM POLAR EXPORT
GA 35-216
GA 35-216 |  |  |  | Cl Max: | 1.6834 | at alpha= | 20 | deg
XFOIL ncrit=9 |  |  |  | L/D Max: | 126.288 | at alpha= | 4 | deg
Re: | 7000000 |  |  | Cd Min: | 0.06198 | at alpha= | 20 | deg
Mach: | 0.1 |  |  | Cl=0 at alpha= | -1.6382 | deg
|  |  |  | @ Cl=0.1, Cd= | 0.0043049
|  |  |  | @ Cl=0.4, Cd= | 0.0044798
|  |  |  | @ Cl=0.6, Cd= | 0.0048877
alpha (deg) | Cl | Cd | Cm | Cl/Cd
-20 | -1.5073 | 0.05193 | -0.0503 | -29.0256
-19.5 | -1.5132 | 0.04562 | -0.0522 | -33.1697
-19 | -1.5105 | 0.03993 | -0.0544 | -37.8287
-18.5 | -1.5069 | 0.03477 | -0.0559 | -43.3391
-18 | -1.4896 | 0.03131 | -0.0564 | -47.5759
-17.5 | -1.4782 | 0.02764 | -0.0562 | -53.4805
-17 | -1.4718 | 0.025 | -0.0531 | -58.872
-16.5 | -1.4326 | 0.02266 | -0.0554 | -63.2215
-16 | -1.4172 | 0.02054 | -0.0527 | -68.9971
-15.5 | -1.3982 | 0.01878 | -0.0498 | -74.4515
-15 | -1.3771 | 0.01737 | -0.0463 | -79.2804
-14.5 | -1.3584 | 0.01616 | -0.0418 | -84.0594
-14 | -1.337 | 0.01531 | -0.0367 | -87.3285
-13.5 | -1.2985 | 0.01451 | -0.0344 | -89.49
-13 | -1.2552 | 0.01381 | -0.0327 | -90.8907
-12.5 | -1.2093 | 0.01316 | -0.0313 | -91.8921
-12 | -1.1616 | 0.01252 | -0.0302 | -92.7796
-11.5 | -1.1141 | 0.01176 | -0.0291 | -94.7364
-11 | -1.0636 | 0.01118 | -0.0283 | -95.1342
-10.5 | -1.0114 | 0.01066 | -0.0279 | -94.878
-10 | -0.9579 | 0.01021 | -0.0276 | -93.8198
-9.5 | -0.9035 | 0.0098 | -0.0274 | -92.1939
-9 | -0.8486 | 0.00939 | -0.0273 | -90.3727
-8.5 | -0.7935 | 0.00897 | -0.0272 | -88.4615
-8 | -0.7372 | 0.00862 | -0.0273 | -85.522
-7.5 | -0.6809 | 0.00826 | -0.0274 | -82.4334
-7 | -0.6239 | 0.00793 | -0.0277 | -78.6759
-6.5 | -0.5664 | 0.00766 | -0.028 | -73.9426
-6 | -0.5084 | 0.00743 | -0.0284 | -68.4253
-5.5 | -0.4503 | 0.00719 | -0.0288 | -62.6287
-5 | -0.3917 | 0.00701 | -0.0293 | -55.8773
-4.5 | -0.3331 | 0.00678 | -0.0298 | -49.1298
-4 | -0.2743 | 0.0066 | -0.0303 | -41.5606
-3.5 | -0.2155 | 0.00639 | -0.0309 | -33.7246
-2.5 | -0.1 | 0.00549 | -0.0319 | -18.2149
-2 | -0.0419 | 0.00503 | -0.0325 | -8.33
-1.5 | 0.016 | 0.00459 | -0.0332 | 3.4858
-1 | 0.0751 | 0.00433 | -0.0339 | 17.3441
-0.5 | 0.1347 | 0.00427 | -0.0346 | 31.5457
0 | 0.1948 | 0.00424 | -0.0354 | 45.9434
0.5 | 0.2547 | 0.00424 | -0.0362 | 60.0708
1 | 0.3145 | 0.00428 | -0.037 | 73.4813
1.5 | 0.3737 | 0.00444 | -0.0377 | 84.1667
2 | 0.4331 | 0.00453 | -0.0384 | 95.6071
2.5 | 0.4925 | 0.00462 | -0.0391 | 106.6017
3 | 0.5516 | 0.00473 | -0.0398 | 116.6173
3.5 | 0.6099 | 0.00492 | -0.0405 | 123.9634
4 | 0.6668 | 0.00528 | -0.0409 | 126.2879
4.5 | 0.7206 | 0.00595 | -0.041 | 121.1092
6 | 0.8843 | 0.00739 | -0.0413 | 119.6617
6.5 | 0.9386 | 0.0078 | -0.0414 | 120.3333
7 | 0.9931 | 0.00815 | -0.0414 | 121.8528
7.5 | 1.0465 | 0.00855 | -0.0413 | 122.3977
8.5 | 1.1471 | 0.00964 | -0.0402 | 118.9938
9 | 1.1957 | 0.01018 | -0.0393 | 117.4558
9.5 | 1.244 | 0.01067 | -0.0384 | 116.5886
10 | 1.29 | 0.01119 | -0.0371 | 115.2815
10.5 | 1.3343 | 0.01169 | -0.0356 | 114.1403
11 | 1.3716 | 0.01228 | -0.0329 | 111.6938
11.5 | 1.3938 | 0.01288 | -0.0275 | 108.2143
12 | 1.4194 | 0.0137 | -0.0236 | 103.6058
12.5 | 1.4475 | 0.0148 | -0.0205 | 97.8041
13 | 1.474 | 0.01616 | -0.0177 | 91.2129
13.5 | 1.4995 | 0.01773 | -0.0151 | 84.5742
14 | 1.5214 | 0.01966 | -0.0126 | 77.3856
14.5 | 1.5409 | 0.02187 | -0.0102 | 70.4572
15 | 1.5622 | 0.02411 | -0.0083 | 64.7947
15.5 | 1.5796 | 0.02673 | -0.0065 | 59.0947
16 | 1.5983 | 0.02937 | -0.005 | 54.4195
16.5 | 1.6135 | 0.03246 | -0.0037 | 49.7073
17 | 1.6275 | 0.03585 | -0.0027 | 45.3975
17.5 | 1.6424 | 0.03926 | -0.002 | 41.8339
18 | 1.6569 | 0.04287 | -0.0016 | 38.6494
18.5 | 1.6677 | 0.04692 | -0.0013 | 35.5435
19 | 1.6791 | 0.05108 | -0.0013 | 32.872
19.5 | 1.6797 | 0.05658 | -0.0018 | 29.6872
20 | 1.6834 | 0.06198 | -0.0026 | 27.1604

## 93. Re 7M Mach 0.25 (1)
BIGFOIL.COM POLAR EXPORT
GA 35-216
GA 35-216 |  |  |  | Cl Max: | 1.452 | at alpha= | 13 | deg
JavaFoil+Calcfoil stall+Eppler ext transition |  |  |  | L/D Max: | 119.704 | at alpha= | 4.5 | deg
Re: | 7000000 |  |  | Cd Min: | 0.00499 | at alpha= | -1 | deg
Mach: | 0.25 |  |  | Cl=0 at alpha= | -1.6587 | deg
|  |  |  | @ Cl=0.1, Cd= | 0.004995
|  |  |  | @ Cl=0.4, Cd= | 0.0051392
|  |  |  | @ Cl=0.6, Cd= | 0.0056403
alpha (deg) | Cl | Cd | Cm | Cl/Cd
-16.5 | -0.486 | 0.11224 | -0.005 | -4.332
-16 | -0.531 | 0.1111 | -0.005 | -4.781
-15.5 | -0.576 | 0.10342 | -0.006 | -5.566
-15 | -0.63 | 0.08196 | -0.008 | -7.688
-14.5 | -0.676 | 0.06951 | -0.009 | -9.724
-14 | -0.757 | 0.03525 | -0.011 | -21.486
-13.5 | -0.8 | 0.02767 | -0.012 | -28.903
-13 | -0.833 | 0.02282 | -0.013 | -36.488
-12.5 | -0.853 | 0.02063 | -0.014 | -41.339
-12 | -0.869 | 0.01826 | -0.014 | -47.595
-11.5 | -0.878 | 0.01608 | -0.015 | -54.609
-11 | -0.878 | 0.01427 | -0.016 | -61.515
-10.5 | -0.87 | 0.01303 | -0.017 | -66.786
-10 | -0.855 | 0.01217 | -0.018 | -70.234
-9.5 | -0.833 | 0.01173 | -0.019 | -71.03
-9 | -0.806 | 0.01056 | -0.02 | -76.294
-8.5 | -0.773 | 0.00989 | -0.02 | -78.096
-8 | -0.733 | 0.00936 | -0.021 | -78.225
-7.5 | -0.687 | 0.00917 | -0.022 | -74.953
-7 | -0.638 | 0.00863 | -0.023 | -73.965
-6.5 | -0.586 | 0.00824 | -0.024 | -71.12
-6 | -0.531 | 0.00779 | -0.025 | -68.245
-5.5 | -0.474 | 0.00771 | -0.025 | -61.519
-5 | -0.416 | 0.00743 | -0.026 | -55.926
-4.5 | -0.355 | 0.00747 | -0.027 | -47.6
-4 | -0.294 | 0.00705 | -0.028 | -41.742
-3.5 | -0.232 | 0.00674 | -0.029 | -34.453
-3 | -0.169 | 0.0055 | -0.029 | -30.786
-2.5 | -0.106 | 0.00534 | -0.03 | -19.91
-2 | -0.043 | 0.0052 | -0.031 | -8.277
-1.5 | 0.02 | 0.00507 | -0.032 | 4.038
-1 | 0.084 | 0.00499 | -0.033 | 16.852
-0.5 | 0.148 | 0.00501 | -0.034 | 29.496
0 | 0.213 | 0.00503 | -0.035 | 42.379
0.5 | 0.277 | 0.00508 | -0.035 | 54.553
1 | 0.341 | 0.00513 | -0.036 | 66.507
1.5 | 0.405 | 0.00514 | -0.037 | 78.866
2 | 0.468 | 0.00519 | -0.038 | 90.11
2.5 | 0.532 | 0.00542 | -0.039 | 98.193
3 | 0.595 | 0.00562 | -0.04 | 105.959
3.5 | 0.659 | 0.00588 | -0.04 | 111.972
4 | 0.722 | 0.00616 | -0.041 | 117.245
4.5 | 0.785 | 0.00655 | -0.042 | 119.704
5 | 0.847 | 0.00747 | -0.043 | 113.354
5.5 | 0.908 | 0.00827 | -0.044 | 109.858
6 | 0.969 | 0.00869 | -0.045 | 111.529
6.5 | 1.029 | 0.0096 | -0.045 | 107.109
7 | 1.088 | 0.0101 | -0.046 | 107.64
7.5 | 1.144 | 0.01059 | -0.047 | 108.02
8 | 1.198 | 0.01066 | -0.048 | 112.356
8.5 | 1.224 | 0.01248 | -0.048 | 98.075
9 | 1.267 | 0.01322 | -0.048 | 95.829
9.5 | 1.307 | 0.01371 | -0.049 | 95.328
10 | 1.344 | 0.01461 | -0.05 | 91.974
10.5 | 1.376 | 0.01558 | -0.05 | 88.316
11 | 1.4 | 0.01771 | -0.051 | 79.016
11.5 | 1.421 | 0.01932 | -0.051 | 73.556
12 | 1.437 | 0.02063 | -0.052 | 69.688
12.5 | 1.448 | 0.02211 | -0.052 | 65.475
13 | 1.452 | 0.02385 | -0.053 | 60.872
13.5 | 1.449 | 0.02553 | -0.054 | 56.771
14 | 1.44 | 0.02772 | -0.054 | 51.963
14.5 | 1.424 | 0.0301 | -0.054 | 47.306
15 | 1.401 | 0.03264 | -0.055 | 42.917
15.5 | 1.37 | 0.03602 | -0.055 | 38.04
16 | 1.332 | 0.03981 | -0.056 | 33.474
16.5 | 1.29 | 0.04339 | -0.056 | 29.72
17 | 1.239 | 0.04845 | -0.056 | 25.576
17.5 | 1.18 | 0.05614 | -0.056 | 21.019
18 | 1.115 | 0.06396 | -0.056 | 17.427

## 94. Re 7M Mach 0.25 (2)
BIGFOIL.COM POLAR EXPORT
GA 35-216
GA 35-216 |  |  |  | Cl Max: | 1.6321 | at alpha= | 19 | deg
XFOIL ncrit=9 |  |  |  | L/D Max: | 128.659 | at alpha= | 4 | deg
Re: | 7000000 |  |  | Cd Min: | 0.1243 | at alpha= | -20 | deg
Mach: | 0.25 |  |  | Cl=0 at alpha= | -1.6405 | deg
|  |  |  | @ Cl=0.1, Cd= | 0.0043321
|  |  |  | @ Cl=0.4, Cd= | 0.0044906
|  |  |  | @ Cl=0.6, Cd= | 0.0048794
alpha (deg) | Cl | Cd | Cm | Cl/Cd
-20 | -1.0968 | 0.1243 | -0.0177 | -8.8238
-19.5 | -1.1742 | 0.1027 | -0.0324 | -11.4333
-19 | -1.2306 | 0.08618 | -0.0428 | -14.2794
-18.5 | -1.2966 | 0.07046 | -0.0515 | -18.4019
-18 | -1.305 | 0.06316 | -0.0538 | -20.6618
-17.5 | -1.3442 | 0.0528 | -0.0576 | -25.4583
-17 | -1.3453 | 0.04606 | -0.0603 | -29.2076
-16.5 | -1.3182 | 0.03858 | -0.0693 | -34.168
-16 | -1.3319 | 0.03289 | -0.0687 | -40.4956
-15.5 | -1.3343 | 0.02821 | -0.0675 | -47.2988
-15 | -1.32 | 0.02508 | -0.0656 | -52.6316
-14.5 | -1.3123 | 0.02184 | -0.0626 | -60.087
-14 | -1.2949 | 0.01953 | -0.0592 | -66.3031
-13.5 | -1.2783 | 0.01754 | -0.0549 | -72.8791
-13 | -1.2585 | 0.01613 | -0.0497 | -78.0223
-12.5 | -1.2364 | 0.01508 | -0.0437 | -81.9894
-12 | -1.1954 | 0.0141 | -0.0406 | -84.7801
-11.5 | -1.1491 | 0.01322 | -0.0381 | -86.9213
-11 | -1.1 | 0.0124 | -0.0361 | -88.7097
-10.5 | -1.0493 | 0.01157 | -0.0343 | -90.6914
-10 | -0.9953 | 0.0109 | -0.033 | -91.3119
-9.5 | -0.9394 | 0.01036 | -0.0321 | -90.6757
-9 | -0.8822 | 0.00986 | -0.0314 | -89.4726
-8.5 | -0.824 | 0.00945 | -0.0309 | -87.1958
-8 | -0.766 | 0.00895 | -0.0304 | -85.5866
-7.5 | -0.707 | 0.00858 | -0.0302 | -82.4009
-7 | -0.6476 | 0.00819 | -0.0301 | -79.072
-6.5 | -0.5878 | 0.00787 | -0.0301 | -74.6887
-6 | -0.5274 | 0.00757 | -0.0302 | -69.6697
-5.5 | -0.4667 | 0.00733 | -0.0305 | -63.6698
-5 | -0.4058 | 0.0071 | -0.0308 | -57.1549
-4.5 | -0.3448 | 0.00688 | -0.0312 | -50.1163
-4 | -0.2837 | 0.0067 | -0.0316 | -42.3433
-3.5 | -0.2225 | 0.00648 | -0.0321 | -34.3364
-3 | -0.1622 | 0.00614 | -0.0326 | -26.4169
-2 | -0.043 | 0.00509 | -0.0336 | -8.4479
-1.5 | 0.0168 | 0.00462 | -0.0342 | 3.6364
-1 | 0.0779 | 0.00435 | -0.035 | 17.908
-0.5 | 0.1398 | 0.0043 | -0.0357 | 32.5116
0 | 0.2018 | 0.00428 | -0.0365 | 47.1495
0.5 | 0.264 | 0.00427 | -0.0373 | 61.8267
1 | 0.326 | 0.00432 | -0.0381 | 75.463
1.5 | 0.3873 | 0.00447 | -0.0388 | 86.6443
2 | 0.4488 | 0.00457 | -0.0395 | 98.2057
2.5 | 0.5104 | 0.00466 | -0.0403 | 109.5279
3 | 0.5715 | 0.00479 | -0.0409 | 119.3111
3.5 | 0.6321 | 0.00498 | -0.0415 | 126.9277
4 | 0.6909 | 0.00537 | -0.0419 | 128.6592
4.5 | 0.7462 | 0.00608 | -0.0418 | 122.7303
5 | 0.8011 | 0.00676 | -0.0416 | 118.5059
5.5 | 0.8578 | 0.00722 | -0.0415 | 118.8089
6 | 0.9142 | 0.00766 | -0.0414 | 119.3473
6.5 | 0.9708 | 0.00805 | -0.0412 | 120.5963
7 | 1.0263 | 0.00849 | -0.0409 | 120.8834
7.5 | 1.0807 | 0.00895 | -0.0403 | 120.7486
8 | 1.1316 | 0.00957 | -0.0391 | 118.2445
8.5 | 1.1811 | 0.01018 | -0.0377 | 116.0216
9 | 1.229 | 0.01078 | -0.0361 | 114.0074
9.5 | 1.2746 | 0.01137 | -0.0339 | 112.102
10 | 1.3157 | 0.01192 | -0.031 | 110.3775
10.5 | 1.3364 | 0.01271 | -0.0248 | 105.1456
11 | 1.3635 | 0.01368 | -0.0204 | 99.6711
11.5 | 1.39 | 0.0147 | -0.0162 | 94.5578
12.5 | 1.4515 | 0.0179 | -0.0113 | 81.0894
13 | 1.477 | 0.0199 | -0.0086 | 74.2211
13.5 | 1.4989 | 0.02226 | -0.006 | 67.336
14 | 1.5164 | 0.02507 | -0.0035 | 60.4866
14.5 | 1.5361 | 0.02787 | -0.0015 | 55.1166
15 | 1.5565 | 0.03079 | 0.0002 | 50.5521
15.5 | 1.5697 | 0.03448 | 0.0017 | 45.5249
16 | 1.5856 | 0.03812 | 0.0029 | 41.595
16.5 | 1.6013 | 0.0419 | 0.0039 | 38.2172
17 | 1.6131 | 0.04622 | 0.0045 | 34.9005
17.5 | 1.6211 | 0.05105 | 0.0048 | 31.7551
18 | 1.6283 | 0.0562 | 0.0047 | 28.9733
18.5 | 1.6303 | 0.06212 | 0.0041 | 26.2444
19 | 1.6321 | 0.06839 | 0.0029 | 23.8646
19.5 | 1.6221 | 0.07633 | 0.0008 | 21.2511
20 | 1.6199 | 0.08369 | -0.0016 | 19.356

## 95. Re 7M Mach 0.50 (1)
BIGFOIL.COM POLAR EXPORT
GA 35-216
GA 35-216 |  |  |  | Cl Max: | 1.286 | at alpha= | 9 | deg
JavaFoil+Calcfoil stall+Eppler ext transition |  |  |  | L/D Max: | 113.834 | at alpha= | 4 | deg
Re: | 7000000 |  |  | Cd Min: | 0.00525 | at alpha= | 0 | deg
Mach: | 0.5 |  |  | Cl=0 at alpha= | -1.662 | deg
|  |  |  | @ Cl=0.1, Cd= | 0.00527
|  |  |  | @ Cl=0.4, Cd= | 0.0054158
|  |  |  | @ Cl=0.6, Cd= | 0.005892
alpha (deg) | Cl | Cd | Cm | Cl/Cd
-20 | -1.047 | 0.14627 | -0.003 | -7.155
-19.5 | -1.013 | 0.14601 | -0.003 | -6.938
-19 | -0.98 | 0.145 | -0.004 | -6.762
-18.5 | -0.95 | 0.14027 | -0.004 | -6.771
-18 | -0.925 | 0.14993 | -0.005 | -6.167
-17.5 | -0.904 | 0.13129 | -0.005 | -6.889
-17 | -0.877 | 0.1235 | -0.006 | -7.103
-16.5 | -0.846 | 0.12062 | -0.006 | -7.014
-16 | -0.814 | 0.11845 | -0.006 | -6.875
-15.5 | -0.784 | 0.11487 | -0.007 | -6.828
-15 | -0.755 | 0.10968 | -0.007 | -6.886
-14.5 | -0.726 | 0.10499 | -0.007 | -6.918
-14 | -0.698 | 0.10248 | -0.007 | -6.816
-13.5 | -0.671 | 0.09669 | -0.008 | -6.936
-13 | -0.643 | 0.09429 | -0.008 | -6.824
-12.5 | -0.615 | 0.08862 | -0.009 | -6.941
-12 | -0.587 | 0.08253 | -0.009 | -7.108
-11.5 | -0.559 | 0.07589 | -0.01 | -7.369
-11 | -0.532 | 0.06893 | -0.011 | -7.725
-10.5 | -0.557 | 0.03206 | -0.017 | -17.36
-10 | -0.472 | 0.07112 | -0.01 | -6.643
-9.5 | -0.45 | 0.05736 | -0.013 | -7.847
-9 | -0.418 | 0.05749 | -0.012 | -7.273
-8.5 | -0.465 | 0.01408 | -0.022 | -33.034
-8 | -0.433 | 0.01325 | -0.023 | -32.659
-7.5 | -0.605 | 0.01166 | -0.024 | -51.9
-7 | -0.633 | 0.01056 | -0.025 | -59.992
-6.5 | -0.613 | 0.00987 | -0.026 | -62.071
-6 | -0.572 | 0.00915 | -0.027 | -62.507
-5.5 | -0.518 | 0.00846 | -0.028 | -61.243
-5 | -0.458 | 0.0081 | -0.029 | -56.529
-4.5 | -0.394 | 0.00772 | -0.03 | -51.038
-4 | -0.327 | 0.00764 | -0.031 | -42.829
-3.5 | -0.259 | 0.00747 | -0.032 | -34.652
-3 | -0.189 | 0.00602 | -0.033 | -31.421
-2.5 | -0.119 | 0.00565 | -0.034 | -21.028
-2 | -0.048 | 0.00551 | -0.035 | -8.725
-1.5 | 0.023 | 0.00538 | -0.036 | 4.255
-1 | 0.094 | 0.00527 | -0.037 | 17.834
-0.5 | 0.165 | 0.00527 | -0.038 | 31.313
0 | 0.238 | 0.00525 | -0.039 | 45.325
0.5 | 0.31 | 0.00532 | -0.04 | 58.21
1 | 0.381 | 0.0054 | -0.04 | 70.71
1.5 | 0.453 | 0.00546 | -0.041 | 82.995
2 | 0.523 | 0.00558 | -0.042 | 93.71
2.5 | 0.594 | 0.00587 | -0.043 | 101.138
3 | 0.665 | 0.00613 | -0.044 | 108.374
3.5 | 0.735 | 0.00657 | -0.045 | 111.94
4 | 0.805 | 0.00707 | -0.046 | 113.834
4.5 | 0.875 | 0.00773 | -0.047 | 113.071
5 | 0.943 | 0.00925 | -0.048 | 101.976
5.5 | 0.997 | 0.01036 | -0.048 | 96.206
6 | 1.053 | 0.01121 | -0.049 | 93.928
6.5 | 1.111 | 0.01202 | -0.05 | 92.391
7 | 1.166 | 0.01299 | -0.05 | 89.784
7.5 | 1.214 | 0.01477 | -0.051 | 82.174
8 | 1.253 | 0.01591 | -0.052 | 78.74
8.5 | 1.28 | 0.01723 | -0.052 | 74.326
9 | 1.286 | 0.02011 | -0.053 | 63.97
9.5 | 1.262 | 0.02204 | -0.053 | 57.274
10 | 1.157 | 0.02463 | -0.054 | 46.949
10.5 | 0.808 | 0.02809 | -0.054 | 28.753
11 | 0.835 | 0.03202 | -0.055 | 26.07
11.5 | 0.746 | 0.08341 | -0.029 | 8.949
12 | 0.804 | 0.07448 | -0.043 | 10.801
12.5 | 0.891 | 0.05331 | -0.053 | 16.722
13 | 0.86 | 0.0874 | -0.044 | 9.844
13.5 | 0.869 | 0.09942 | -0.038 | 8.743
14 | 0.909 | 0.09837 | -0.043 | 9.237

## 96. Re 7M Mach 0.50 (2)
BIGFOIL.COM POLAR EXPORT
GA 35-216
GA 35-216 |  |  |  | Cl Max: | 1.4776 | at alpha= | 13 | deg
XFOIL ncrit=9 |  |  |  | L/D Max: | 136.555 | at alpha= | 3.5 | deg
Re: | 7000000 |  |  | Cd Min: | 0.15968 | at alpha= | 18 | deg
Mach: | 0.5 |  |  | Cl=0 at alpha= | -1.6526 | deg
|  |  |  | @ Cl=0.1, Cd= | 0.0044975
|  |  |  | @ Cl=0.4, Cd= | 0.0045576
|  |  |  | @ Cl=0.6, Cd= | 0.0049393
alpha (deg) | Cl | Cd | Cm | Cl/Cd
-13 | -0.6056 | 0.10347 | -0.0356 | -5.8529
-12.5 | -0.6224 | 0.09042 | -0.044 | -6.8834
-12 | -0.64 | 0.07729 | -0.0526 | -8.2805
-11.5 | -0.6646 | 0.06435 | -0.0621 | -10.3279
-11 | -0.6901 | 0.05316 | -0.0698 | -12.9816
-10.5 | -0.7202 | 0.04326 | -0.0753 | -16.6482
-10 | -0.7562 | 0.03426 | -0.0784 | -22.0724
-9.5 | -0.7896 | 0.02683 | -0.0778 | -29.4297
-9 | -0.8269 | 0.02032 | -0.0731 | -40.6939
-8.5 | -0.8482 | 0.01597 | -0.0647 | -53.1121
-8 | -0.8552 | 0.01281 | -0.054 | -66.7603
-7.5 | -0.8154 | 0.01071 | -0.0478 | -76.1345
-7 | -0.7524 | 0.00966 | -0.0443 | -77.8882
-6.5 | -0.6834 | 0.00897 | -0.042 | -76.1873
-6 | -0.6125 | 0.00846 | -0.0403 | -72.3995
-5.5 | -0.5413 | 0.00801 | -0.0392 | -67.578
-5 | -0.4696 | 0.00767 | -0.0385 | -61.2256
-4.5 | -0.3978 | 0.00736 | -0.038 | -54.0489
-4 | -0.3261 | 0.0071 | -0.0379 | -45.9296
-3.5 | -0.2546 | 0.00688 | -0.0379 | -37.0058
-3 | -0.1835 | 0.00661 | -0.0381 | -27.761
-2.5 | -0.1145 | 0.00616 | -0.0383 | -18.5877
-2 | -0.0469 | 0.00544 | -0.0386 | -8.6213
-1.5 | 0.0206 | 0.00476 | -0.039 | 4.3277
-1 | 0.0912 | 0.0045 | -0.0397 | 20.2667
-0.5 | 0.1628 | 0.00448 | -0.0406 | 36.3393
0 | 0.2345 | 0.00443 | -0.0414 | 52.9345
0.5 | 0.3063 | 0.00447 | -0.0423 | 68.5235
1 | 0.378 | 0.00453 | -0.0431 | 83.4437
1.5 | 0.4497 | 0.00462 | -0.0439 | 97.3377
2 | 0.5205 | 0.0048 | -0.0446 | 108.4375
2.5 | 0.5919 | 0.00492 | -0.0452 | 120.3049
3 | 0.6632 | 0.00509 | -0.0457 | 130.2947
3.5 | 0.7333 | 0.00537 | -0.046 | 136.5549
4 | 0.7998 | 0.00591 | -0.0456 | 135.3299
4.5 | 0.8596 | 0.00683 | -0.0443 | 125.8565
5 | 0.9176 | 0.00773 | -0.0426 | 118.7063
5.5 | 0.978 | 0.00839 | -0.0408 | 116.5673
6 | 1.0394 | 0.00893 | -0.0389 | 116.3942
6.5 | 1.0955 | 0.0096 | -0.0361 | 114.1146
7 | 1.1449 | 0.01034 | -0.0321 | 110.7253
7.5 | 1.1621 | 0.01151 | -0.0235 | 100.9644
8 | 1.1872 | 0.01319 | -0.0174 | 90.0076
8.5 | 1.2171 | 0.01506 | -0.0125 | 80.8167
9 | 1.2521 | 0.01694 | -0.0083 | 73.9138
9.5 | 1.2852 | 0.01905 | -0.0041 | 67.4646
10 | 1.3185 | 0.02129 | -0.0001 | 61.9305
10.5 | 1.3457 | 0.02393 | 0.004 | 56.2349
11 | 1.3849 | 0.02654 | 0.0063 | 52.1816
12.5 | 1.4667 | 0.03791 | 0.0138 | 38.689
13 | 1.4776 | 0.04302 | 0.0165 | 34.3468
13.5 | 1.4769 | 0.04926 | 0.0185 | 29.9817
14 | 1.46 | 0.05723 | 0.0191 | 25.5111
14.5 | 1.4359 | 0.06647 | 0.0179 | 21.6022
15 | 1.391 | 0.0786 | 0.0138 | 17.6972
15.5 | 1.3576 | 0.09054 | 0.0084 | 14.9945
16 | 1.3259 | 0.10319 | 0.0016 | 12.8491
16.5 | 1.2985 | 0.11609 | -0.006 | 11.1853
17 | 1.2704 | 0.12963 | -0.0149 | 9.8002
17.5 | 1.241 | 0.14388 | -0.0248 | 8.6252
18 | 1.2046 | 0.15968 | -0.0365 | 7.5438

## 97. Re 8M Mach 0.00 (1)
BIGFOIL.COM POLAR EXPORT
GA 35-216
GA 35-216 |  |  |  | Cl Max: | 1.538 | at alpha= | 15 | deg
JavaFoil+Calcfoil stall+Eppler ext transition |  |  |  | L/D Max: | 117.881 | at alpha= | 4.5 | deg
Re: | 8000000 |  |  | Cd Min: | 0.00491 | at alpha= | 0 | deg
Mach: | 0 |  |  | Cl=0 at alpha= | -1.6613 | deg
|  |  |  | @ Cl=0.1, Cd= | 0.0049777
|  |  |  | @ Cl=0.4, Cd= | 0.0050592
|  |  |  | @ Cl=0.6, Cd= | 0.0056231
alpha (deg) | Cl | Cd | Cm | Cl/Cd
-18.5 | -0.792 | 0.10904 | -0.004 | -7.263
-18 | -0.848 | 0.068 | -0.005 | -12.468
-17.5 | -0.843 | 0.08044 | -0.006 | -10.486
-17 | -0.876 | 0.06263 | -0.006 | -13.992
-16.5 | -0.912 | 0.04537 | -0.007 | -20.101
-16 | -0.934 | 0.03762 | -0.008 | -24.83
-15.5 | -0.957 | 0.03011 | -0.009 | -31.786
-15 | -0.971 | 0.02593 | -0.01 | -37.44
-14.5 | -0.977 | 0.02386 | -0.01 | -40.952
-14 | -0.986 | 0.02026 | -0.011 | -48.668
-13.5 | -0.988 | 0.01847 | -0.012 | -53.492
-13 | -0.986 | 0.01653 | -0.013 | -59.624
-12.5 | -0.978 | 0.01565 | -0.014 | -62.479
-12 | -0.967 | 0.01436 | -0.014 | -67.323
-11.5 | -0.952 | 0.01284 | -0.015 | -74.18
-11 | -0.932 | 0.01205 | -0.016 | -77.376
-10.5 | -0.908 | 0.01126 | -0.017 | -80.658
-10 | -0.88 | 0.01062 | -0.017 | -82.88
-9.5 | -0.848 | 0.01007 | -0.018 | -84.181
-9 | -0.81 | 0.00917 | -0.019 | -88.399
-8.5 | -0.768 | 0.00874 | -0.02 | -87.943
-8 | -0.723 | 0.00886 | -0.021 | -81.574
-7.5 | -0.675 | 0.00853 | -0.021 | -79.184
-7 | -0.625 | 0.00817 | -0.022 | -76.498
-6.5 | -0.572 | 0.00763 | -0.023 | -74.973
-6 | -0.517 | 0.00747 | -0.024 | -69.293
-5.5 | -0.461 | 0.00736 | -0.025 | -62.63
-5 | -0.404 | 0.00713 | -0.025 | -56.613
-4.5 | -0.345 | 0.00715 | -0.026 | -48.245
-4 | -0.285 | 0.00667 | -0.027 | -42.738
-3.5 | -0.225 | 0.00649 | -0.028 | -34.658
-3 | -0.164 | 0.00549 | -0.029 | -29.916
-2.5 | -0.103 | 0.00525 | -0.029 | -19.622
-2 | -0.042 | 0.00517 | -0.03 | -8.061
-1.5 | 0.02 | 0.00504 | -0.031 | 3.934
-1 | 0.081 | 0.00499 | -0.032 | 16.311
-0.5 | 0.143 | 0.00495 | -0.033 | 28.877
0 | 0.206 | 0.00491 | -0.033 | 42.041
0.5 | 0.268 | 0.00496 | -0.034 | 54.134
1 | 0.33 | 0.005 | -0.035 | 66.018
1.5 | 0.392 | 0.00505 | -0.036 | 77.75
2 | 0.453 | 0.00512 | -0.037 | 88.616
2.5 | 0.515 | 0.0053 | -0.038 | 97.105
3 | 0.577 | 0.00551 | -0.038 | 104.64
3.5 | 0.638 | 0.00581 | -0.039 | 109.84
4 | 0.699 | 0.00605 | -0.04 | 115.568
4.5 | 0.76 | 0.00645 | -0.041 | 117.881
5 | 0.821 | 0.00721 | -0.042 | 113.842
5.5 | 0.88 | 0.00784 | -0.042 | 112.274
6 | 0.939 | 0.00826 | -0.043 | 113.689
6.5 | 0.998 | 0.00867 | -0.044 | 115.045
7 | 1.056 | 0.00947 | -0.045 | 111.472
7.5 | 1.112 | 0.00973 | -0.046 | 114.26
8 | 1.165 | 0.00993 | -0.046 | 117.42
8.5 | 1.217 | 0.01067 | -0.047 | 114.093
9 | 1.267 | 0.01113 | -0.048 | 113.846
9.5 | 1.292 | 0.01241 | -0.048 | 104.165
10 | 1.329 | 0.01295 | -0.049 | 102.665
10.5 | 1.366 | 0.01372 | -0.049 | 99.566
11 | 1.4 | 0.01453 | -0.05 | 96.365
11.5 | 1.428 | 0.0164 | -0.05 | 87.064
12 | 1.455 | 0.01768 | -0.051 | 82.308
12.5 | 1.479 | 0.01882 | -0.051 | 78.562
13 | 1.498 | 0.02009 | -0.052 | 74.569
13.5 | 1.514 | 0.02128 | -0.052 | 71.159
14 | 1.526 | 0.02278 | -0.053 | 66.976
14.5 | 1.534 | 0.02455 | -0.053 | 62.485
15 | 1.538 | 0.02639 | -0.054 | 58.281
15.5 | 1.538 | 0.02836 | -0.054 | 54.247
16 | 1.535 | 0.0303 | -0.055 | 50.667
16.5 | 1.528 | 0.03283 | -0.055 | 46.549
17 | 1.517 | 0.03547 | -0.056 | 42.781
17.5 | 1.503 | 0.0384 | -0.056 | 39.152
18 | 1.486 | 0.04114 | -0.056 | 36.12
18.5 | 1.457 | 0.04457 | -0.057 | 32.694
19 | 1.425 | 0.04869 | -0.057 | 29.264
19.5 | 1.391 | 0.05294 | -0.057 | 26.269
20 | 1.355 | 0.05757 | -0.057 | 23.53

## 98. Re 8M Mach 0.00 (2)
BIGFOIL.COM POLAR EXPORT
GA 35-216
GA 35-216 |  |  |  | Cl Max: | 1.4268 | at alpha= | 12 | deg
XFOIL ncrit=9 |  |  |  | L/D Max: | 124.171 | at alpha= | 7 | deg
Re: | 8000000 |  |  | Cd Min: | 0.04322 | at alpha= | -20 | deg
Mach: | 0 |  |  | Cl=0 at alpha= | -1.6421 | deg
|  |  |  | @ Cl=0.1, Cd= | 0.0042508
|  |  |  | @ Cl=0.4, Cd= | 0.0044238
|  |  |  | @ Cl=0.6, Cd= | 0.0048983
alpha (deg) | Cl | Cd | Cm | Cl/Cd
-20 | -1.5775 | 0.04322 | -0.0483 | -36.4993
-19.5 | -1.5723 | 0.03805 | -0.0501 | -41.3219
-19 | -1.5563 | 0.03334 | -0.0531 | -46.6797
-18.5 | -1.5419 | 0.02949 | -0.0541 | -52.2855
-17.5 | -1.5491 | 0.02408 | -0.0449 | -64.3314
-17 | -1.4787 | 0.0218 | -0.053 | -67.8303
-16.5 | -1.461 | 0.01999 | -0.0504 | -73.0865
-16 | -1.4423 | 0.01835 | -0.0474 | -78.5995
-15.5 | -1.4221 | 0.01699 | -0.044 | -83.7022
-15 | -1.4031 | 0.0159 | -0.0395 | -88.2453
-14.5 | -1.3814 | 0.01509 | -0.0346 | -91.5441
-14 | -1.3428 | 0.01435 | -0.0325 | -93.5749
-13.5 | -1.3005 | 0.01366 | -0.0309 | -95.205
-13 | -1.255 | 0.01306 | -0.0297 | -96.0949
-12.5 | -1.2076 | 0.01247 | -0.0288 | -96.8404
-12 | -1.1587 | 0.01192 | -0.0281 | -97.2064
-11.5 | -1.1098 | 0.01129 | -0.0273 | -98.2994
-11 | -1.0589 | 0.01074 | -0.0268 | -98.594
-10.5 | -1.0068 | 0.01027 | -0.0265 | -98.0331
-10 | -0.9534 | 0.00984 | -0.0264 | -96.8902
-9.5 | -0.8992 | 0.00946 | -0.0263 | -95.0529
-9 | -0.8442 | 0.0091 | -0.0264 | -92.7692
-8.5 | -0.7893 | 0.0087 | -0.0264 | -90.7241
-8 | -0.7335 | 0.00836 | -0.0266 | -87.7392
-7.5 | -0.6774 | 0.00803 | -0.0268 | -84.3587
-7 | -0.6207 | 0.00772 | -0.0272 | -80.4016
-6.5 | -0.5635 | 0.00747 | -0.0275 | -75.4351
-6 | -0.5059 | 0.00723 | -0.028 | -69.9723
-5.5 | -0.4481 | 0.00702 | -0.0284 | -63.8319
-5 | -0.3898 | 0.00682 | -0.029 | -57.1554
-4.5 | -0.3315 | 0.00662 | -0.0295 | -50.0755
-4 | -0.273 | 0.00646 | -0.0301 | -42.2601
-3.5 | -0.2144 | 0.00626 | -0.0306 | -34.2492
-2.5 | -0.0992 | 0.00544 | -0.0317 | -18.2353
-2 | -0.0413 | 0.00503 | -0.0324 | -8.2107
-1.5 | 0.0164 | 0.00461 | -0.033 | 3.5575
-1 | 0.0747 | 0.00427 | -0.0337 | 17.4941
0 | 0.1935 | 0.00418 | -0.0352 | 46.2919
0.5 | 0.2531 | 0.00417 | -0.036 | 60.6954
1 | 0.3124 | 0.00425 | -0.0368 | 73.5059
1.5 | 0.3713 | 0.00438 | -0.0375 | 84.7717
2 | 0.4303 | 0.00447 | -0.0382 | 96.264
2.5 | 0.4892 | 0.00459 | -0.0389 | 106.5795
3 | 0.548 | 0.0047 | -0.0397 | 116.5957
3.5 | 0.6057 | 0.00492 | -0.0403 | 123.1098
4 | 0.6617 | 0.00534 | -0.0407 | 123.9139
4.5 | 0.7155 | 0.00597 | -0.0408 | 119.8492
5 | 0.7695 | 0.00652 | -0.0409 | 118.0215
5.5 | 0.8246 | 0.0069 | -0.0412 | 119.5072
6 | 0.8793 | 0.00729 | -0.0414 | 120.6173
6.5 | 0.9342 | 0.00761 | -0.0416 | 122.7595
7 | 0.9884 | 0.00796 | -0.0417 | 124.1709
7.5 | 1.0412 | 0.00839 | -0.0416 | 124.1001
8 | 1.0925 | 0.00888 | -0.0413 | 123.0293
8.5 | 1.143 | 0.00937 | -0.0409 | 121.9851
9 | 1.1918 | 0.0099 | -0.0402 | 120.3838
9.5 | 1.241 | 0.01034 | -0.0396 | 120.0193
10 | 1.2887 | 0.0108 | -0.0387 | 119.3241
10.5 | 1.3337 | 0.01131 | -0.0374 | 117.9222
11 | 1.3765 | 0.01182 | -0.0358 | 116.4552
11.5 | 1.4112 | 0.01235 | -0.0327 | 114.2672
12 | 1.4268 | 0.01307 | -0.0265 | 109.166

## 99. Re 8M Mach 0.10 (1)
BIGFOIL.COM POLAR EXPORT
GA 35-216
GA 35-216 |  |  |  | Cl Max: | 1.524 | at alpha= | 15 | deg
JavaFoil+Calcfoil stall+Eppler ext transition |  |  |  | L/D Max: | 117.431 | at alpha= | 4.5 | deg
Re: | 8000000 |  |  | Cd Min: | 0.00489 | at alpha= | 0 | deg
Mach: | 0.1 |  |  | Cl=0 at alpha= | -1.6613 | deg
|  |  |  | @ Cl=0.1, Cd= | 0.0049687
|  |  |  | @ Cl=0.4, Cd= | 0.0050516
|  |  |  | @ Cl=0.6, Cd= | 0.0056518
alpha (deg) | Cl | Cd | Cm | Cl/Cd
-18 | -0.782 | 0.08502 | -0.005 | -9.197
-17.5 | -0.793 | 0.08789 | -0.005 | -9.025
-17 | -0.814 | 0.08075 | -0.006 | -10.078
-16.5 | -0.87 | 0.0489 | -0.007 | -17.784
-16 | -0.896 | 0.04035 | -0.008 | -22.192
-15.5 | -0.921 | 0.0327 | -0.009 | -28.163
-15 | -0.939 | 0.02781 | -0.01 | -33.771
-14.5 | -0.949 | 0.02552 | -0.01 | -37.201
-14 | -0.963 | 0.02122 | -0.011 | -45.408
-13.5 | -0.969 | 0.01919 | -0.012 | -50.497
-13 | -0.97 | 0.01706 | -0.013 | -56.852
-12.5 | -0.965 | 0.0161 | -0.014 | -59.941
-12 | -0.957 | 0.01476 | -0.014 | -64.82
-11.5 | -0.945 | 0.01314 | -0.015 | -71.922
-11 | -0.927 | 0.01226 | -0.016 | -75.571
-10.5 | -0.905 | 0.01145 | -0.017 | -78.991
-10 | -0.877 | 0.01084 | -0.018 | -80.932
-9.5 | -0.847 | 0.01019 | -0.018 | -83.108
-9 | -0.811 | 0.00925 | -0.019 | -87.68
-8.5 | -0.77 | 0.00885 | -0.02 | -86.919
-8 | -0.725 | 0.00888 | -0.021 | -81.662
-7.5 | -0.677 | 0.00858 | -0.022 | -78.904
-7 | -0.627 | 0.00821 | -0.022 | -76.33
-6.5 | -0.574 | 0.00771 | -0.023 | -74.481
-6 | -0.52 | 0.0074 | -0.024 | -70.208
-5.5 | -0.463 | 0.00742 | -0.025 | -62.386
-5 | -0.405 | 0.00708 | -0.025 | -57.263
-4.5 | -0.346 | 0.00721 | -0.026 | -48.069
-4 | -0.287 | 0.00664 | -0.027 | -43.141
-3.5 | -0.226 | 0.00651 | -0.028 | -34.743
-3 | -0.165 | 0.00546 | -0.029 | -30.211
-2.5 | -0.104 | 0.00529 | -0.03 | -19.559
-2 | -0.042 | 0.00516 | -0.03 | -8.109
-1.5 | 0.02 | 0.00501 | -0.031 | 3.976
-1 | 0.082 | 0.00496 | -0.032 | 16.489
-0.5 | 0.144 | 0.00499 | -0.033 | 28.807
0 | 0.207 | 0.00489 | -0.034 | 42.382
0.5 | 0.27 | 0.00494 | -0.034 | 54.563
1 | 0.332 | 0.00499 | -0.035 | 66.53
1.5 | 0.394 | 0.00504 | -0.036 | 78.307
2 | 0.456 | 0.00516 | -0.037 | 88.305
2.5 | 0.518 | 0.00534 | -0.038 | 96.885
3 | 0.58 | 0.00556 | -0.039 | 104.285
3.5 | 0.641 | 0.00584 | -0.039 | 109.735
4 | 0.703 | 0.00613 | -0.04 | 114.614
4.5 | 0.764 | 0.0065 | -0.041 | 117.431
5 | 0.825 | 0.00723 | -0.042 | 114.142
5.5 | 0.885 | 0.00792 | -0.043 | 111.695
6 | 0.944 | 0.0083 | -0.043 | 113.742
6.5 | 1.003 | 0.00874 | -0.044 | 114.694
7 | 1.061 | 0.00951 | -0.045 | 111.467
7.5 | 1.117 | 0.0098 | -0.046 | 113.912
8 | 1.171 | 0.01001 | -0.047 | 116.939
8.5 | 1.222 | 0.01076 | -0.047 | 113.601
9 | 1.272 | 0.01121 | -0.048 | 113.413
9.5 | 1.292 | 0.0127 | -0.048 | 101.755
10 | 1.332 | 0.01314 | -0.049 | 101.397
10.5 | 1.369 | 0.01391 | -0.049 | 98.383
11 | 1.399 | 0.01573 | -0.05 | 88.944
11.5 | 1.428 | 0.01669 | -0.05 | 85.57
12 | 1.454 | 0.018 | -0.051 | 80.807
12.5 | 1.476 | 0.0192 | -0.051 | 76.884
13 | 1.494 | 0.02053 | -0.052 | 72.767
13.5 | 1.508 | 0.02192 | -0.053 | 68.791
14 | 1.517 | 0.02336 | -0.053 | 64.947
14.5 | 1.523 | 0.0252 | -0.054 | 60.417
15 | 1.524 | 0.02716 | -0.054 | 56.108
15.5 | 1.521 | 0.0293 | -0.055 | 51.906
16 | 1.514 | 0.0315 | -0.055 | 48.051
16.5 | 1.504 | 0.0339 | -0.055 | 44.356
17 | 1.489 | 0.03674 | -0.056 | 40.52
17.5 | 1.47 | 0.04009 | -0.056 | 36.674
18 | 1.447 | 0.04353 | -0.056 | 33.241
18.5 | 1.414 | 0.04659 | -0.057 | 30.36
19 | 1.377 | 0.05116 | -0.057 | 26.908
19.5 | 1.337 | 0.05582 | -0.057 | 23.954
20 | 1.296 | 0.061 | -0.057 | 21.236

## 100. Re 8M Mach 0.10 (2)
BIGFOIL.COM POLAR EXPORT
GA 35-216
GA 35-216 |  |  |  | Cl Max: | 1.6979 | at alpha= | 20 | deg
XFOIL ncrit=9 |  |  |  | L/D Max: | 124.254 | at alpha= | 4 | deg
Re: | 8000000 |  |  | Cd Min: | 0.06016 | at alpha= | 20 | deg
Mach: | 0.1 |  |  | Cl=0 at alpha= | -1.6429 | deg
|  |  |  | @ Cl=0.1, Cd= | 0.0042468
|  |  |  | @ Cl=0.4, Cd= | 0.0044298
|  |  |  | @ Cl=0.6, Cd= | 0.0048933
alpha (deg) | Cl | Cd | Cm | Cl/Cd
-20 | -1.5508 | 0.04903 | -0.0486 | -31.6296
-19.5 | -1.5534 | 0.04293 | -0.0506 | -36.1845
-19 | -1.5501 | 0.03737 | -0.0527 | -41.4798
-18.5 | -1.5341 | 0.03268 | -0.0554 | -46.9431
-18 | -1.514 | 0.02925 | -0.0563 | -51.7607
-17 | -1.4697 | 0.02349 | -0.0567 | -62.567
-16.5 | -1.4537 | 0.02141 | -0.0542 | -67.8982
-16 | -1.4366 | 0.01946 | -0.0513 | -73.8232
-15.5 | -1.4171 | 0.01784 | -0.0481 | -79.4339
-15 | -1.3959 | 0.01658 | -0.0443 | -84.1918
-14.5 | -1.38 | 0.01552 | -0.0388 | -88.9175
-14 | -1.3485 | 0.01474 | -0.0353 | -91.4858
-13.5 | -1.3076 | 0.01398 | -0.0332 | -93.5336
-13 | -1.2629 | 0.01333 | -0.0317 | -94.7412
-12.5 | -1.2158 | 0.0127 | -0.0305 | -95.7323
-12 | -1.167 | 0.01211 | -0.0295 | -96.3666
-11.5 | -1.117 | 0.01153 | -0.0287 | -96.8777
-11 | -1.0664 | 0.01091 | -0.028 | -97.7452
-10.5 | -1.0141 | 0.0104 | -0.0275 | -97.5096
-10 | -0.9605 | 0.00994 | -0.0272 | -96.6298
-9.5 | -0.9058 | 0.00954 | -0.0271 | -94.9476
-9 | -0.8504 | 0.00918 | -0.0271 | -92.6362
-8.5 | -0.7949 | 0.00878 | -0.027 | -90.5353
-8 | -0.7388 | 0.00841 | -0.0271 | -87.8478
-7.5 | -0.6822 | 0.00807 | -0.0273 | -84.5353
-7 | -0.625 | 0.00776 | -0.0276 | -80.5412
-6.5 | -0.5674 | 0.00751 | -0.0279 | -75.5526
-6 | -0.5093 | 0.00725 | -0.0283 | -70.2483
-5.5 | -0.451 | 0.00704 | -0.0287 | -64.0625
-5 | -0.3924 | 0.00684 | -0.0292 | -57.3684
-4.5 | -0.3337 | 0.00664 | -0.0297 | -50.256
-4 | -0.2747 | 0.00647 | -0.0303 | -42.4575
-3.5 | -0.2157 | 0.00627 | -0.0309 | -34.4019
-3 | -0.1575 | 0.00594 | -0.0314 | -26.5152
-2.5 | -0.0997 | 0.00546 | -0.0319 | -18.2601
-2 | -0.0415 | 0.00505 | -0.0325 | -8.2178
-1.5 | 0.0166 | 0.00461 | -0.0332 | 3.6009
-1 | 0.0752 | 0.00428 | -0.0339 | 17.5701
-0.5 | 0.135 | 0.0042 | -0.0347 | 32.1429
0 | 0.1948 | 0.00419 | -0.0354 | 46.4916
0.5 | 0.2548 | 0.00417 | -0.0362 | 61.1031
1 | 0.3145 | 0.00425 | -0.037 | 74
1.5 | 0.3737 | 0.00439 | -0.0377 | 85.1253
2 | 0.4332 | 0.00448 | -0.0384 | 96.6964
2.5 | 0.4925 | 0.0046 | -0.0391 | 107.0652
3 | 0.5516 | 0.00471 | -0.0399 | 117.1125
3.5 | 0.6097 | 0.00493 | -0.0405 | 123.6714
4 | 0.666 | 0.00536 | -0.0408 | 124.2537
4.5 | 0.72 | 0.006 | -0.0409 | 120
5 | 0.7744 | 0.00655 | -0.041 | 118.229
5.5 | 0.8299 | 0.00693 | -0.0413 | 119.7547
6 | 0.8849 | 0.00732 | -0.0414 | 120.888
6.5 | 0.94 | 0.00766 | -0.0416 | 122.7154
7 | 0.9945 | 0.00803 | -0.0416 | 123.8481
7.5 | 1.0477 | 0.00845 | -0.0415 | 123.9882
8 | 1.0989 | 0.00897 | -0.041 | 122.5084
8.5 | 1.1496 | 0.00946 | -0.0405 | 121.5222
9 | 1.1985 | 0.01001 | -0.0397 | 119.7303
9.5 | 1.2477 | 0.01046 | -0.0389 | 119.283
10 | 1.2954 | 0.01092 | -0.0379 | 118.6264
10.5 | 1.3396 | 0.01146 | -0.0364 | 116.8935
11 | 1.3817 | 0.01198 | -0.0345 | 115.3339
11.5 | 1.4074 | 0.01256 | -0.0296 | 112.0541
12 | 1.424 | 0.01334 | -0.0237 | 106.7466
14 | 1.5291 | 0.0191 | -0.0131 | 80.0576
14.5 | 1.5498 | 0.0212 | -0.0107 | 73.1038
15 | 1.5709 | 0.02342 | -0.0087 | 67.0751
15.5 | 1.5912 | 0.02581 | -0.007 | 61.6505
16 | 1.6083 | 0.02854 | -0.0054 | 56.3525
16.5 | 1.6245 | 0.0315 | -0.004 | 51.5714
17 | 1.6436 | 0.03439 | -0.0031 | 47.793
17.5 | 1.6584 | 0.03775 | -0.0023 | 43.9311
18 | 1.6717 | 0.0414 | -0.0017 | 40.3792
18.5 | 1.6804 | 0.0456 | -0.0013 | 36.8509
19 | 1.6925 | 0.04963 | -0.0013 | 34.1024
19.5 | 1.6933 | 0.05499 | -0.0015 | 30.7929
20 | 1.6979 | 0.06016 | -0.0021 | 28.2231

## 101. Re 8M Mach 0.25 (1)
BIGFOIL.COM POLAR EXPORT
GA 35-216
GA 35-216 |  |  |  | Cl Max: | 1.454 | at alpha= | 13 | deg
JavaFoil+Calcfoil stall+Eppler ext transition |  |  |  | L/D Max: | 117.546 | at alpha= | 4.5 | deg
Re: | 8000000 |  |  | Cd Min: | 0.00493 | at alpha= | -0.5 | deg
Mach: | 0.25 |  |  | Cl=0 at alpha= | -1.6587 | deg
|  |  |  | @ Cl=0.1, Cd= | 0.005005
|  |  |  | @ Cl=0.4, Cd= | 0.0050592
|  |  |  | @ Cl=0.6, Cd= | 0.0056803
alpha (deg) | Cl | Cd | Cm | Cl/Cd
-16.5 | -0.488 | 0.10934 | -0.005 | -4.462
-16 | -0.532 | 0.10904 | -0.006 | -4.878
-15.5 | -0.578 | 0.10037 | -0.006 | -5.756
-15 | -0.658 | 0.05715 | -0.009 | -11.523
-14.5 | -0.664 | 0.07909 | -0.008 | -8.398
-14 | -0.763 | 0.03231 | -0.011 | -23.619
-13.5 | -0.803 | 0.02629 | -0.012 | -30.566
-13 | -0.835 | 0.02175 | -0.013 | -38.399
-12.5 | -0.855 | 0.02004 | -0.014 | -42.668
-12 | -0.871 | 0.01757 | -0.015 | -49.596
-11.5 | -0.88 | 0.01519 | -0.015 | -57.905
-11 | -0.879 | 0.01382 | -0.016 | -63.617
-10.5 | -0.871 | 0.01265 | -0.017 | -68.914
-10 | -0.856 | 0.01224 | -0.018 | -69.918
-9.5 | -0.835 | 0.01099 | -0.019 | -75.942
-9 | -0.807 | 0.01027 | -0.02 | -78.57
-8.5 | -0.774 | 0.00964 | -0.02 | -80.259
-8 | -0.733 | 0.00964 | -0.021 | -75.961
-7.5 | -0.687 | 0.00895 | -0.022 | -76.82
-7 | -0.638 | 0.00842 | -0.023 | -75.846
-6.5 | -0.586 | 0.00803 | -0.024 | -73.014
-6 | -0.531 | 0.00764 | -0.025 | -69.523
-5.5 | -0.474 | 0.00771 | -0.025 | -61.551
-5 | -0.416 | 0.00757 | -0.026 | -54.932
-4.5 | -0.355 | 0.00733 | -0.027 | -48.526
-4 | -0.294 | 0.00696 | -0.028 | -42.253
-3.5 | -0.232 | 0.00657 | -0.029 | -35.313
-3 | -0.169 | 0.00555 | -0.029 | -30.498
-2.5 | -0.106 | 0.00529 | -0.03 | -20.105
-2 | -0.043 | 0.0052 | -0.031 | -8.266
-1.5 | 0.02 | 0.00507 | -0.032 | 4.036
-1 | 0.084 | 0.00503 | -0.033 | 16.721
-0.5 | 0.148 | 0.00493 | -0.034 | 29.932
0 | 0.213 | 0.00495 | -0.035 | 43.021
0.5 | 0.277 | 0.005 | -0.035 | 55.39
1 | 0.341 | 0.00505 | -0.036 | 67.523
1.5 | 0.405 | 0.00506 | -0.037 | 80.062
2 | 0.468 | 0.00524 | -0.038 | 89.345
2.5 | 0.532 | 0.00543 | -0.039 | 97.952
3 | 0.595 | 0.00566 | -0.04 | 105.197
3.5 | 0.659 | 0.00592 | -0.04 | 111.176
4 | 0.722 | 0.00622 | -0.041 | 115.966
4.5 | 0.785 | 0.00667 | -0.042 | 117.546
5 | 0.847 | 0.00778 | -0.043 | 108.834
5.5 | 0.908 | 0.00819 | -0.044 | 110.922
6 | 0.969 | 0.00854 | -0.045 | 113.406
6.5 | 1.029 | 0.0095 | -0.045 | 108.299
7 | 1.088 | 0.00995 | -0.046 | 109.318
7.5 | 1.144 | 0.01 | -0.047 | 114.484
8 | 1.198 | 0.01083 | -0.048 | 110.605
8.5 | 1.228 | 0.01213 | -0.048 | 101.222
9 | 1.269 | 0.01259 | -0.048 | 100.768
9.5 | 1.309 | 0.01367 | -0.049 | 95.793
10 | 1.346 | 0.01423 | -0.05 | 94.552
10.5 | 1.378 | 0.01516 | -0.05 | 90.841
11 | 1.402 | 0.01749 | -0.051 | 80.137
11.5 | 1.423 | 0.01855 | -0.051 | 76.73
12 | 1.439 | 0.01986 | -0.052 | 72.466
12.5 | 1.45 | 0.02151 | -0.053 | 67.413
13 | 1.454 | 0.02317 | -0.053 | 62.732
13.5 | 1.451 | 0.025 | -0.054 | 58.047
14 | 1.442 | 0.02705 | -0.054 | 53.311
14.5 | 1.426 | 0.02926 | -0.055 | 48.729
15 | 1.403 | 0.03186 | -0.055 | 44.036
15.5 | 1.372 | 0.03497 | -0.055 | 39.241
16 | 1.334 | 0.03877 | -0.056 | 34.413
16.5 | 1.292 | 0.04216 | -0.056 | 30.643
17 | 1.242 | 0.04689 | -0.056 | 26.482
17.5 | 1.183 | 0.05415 | -0.056 | 21.845
18 | 1.118 | 0.06149 | -0.056 | 18.181

## 102. Re 8M Mach 0.25 (2)
BIGFOIL.COM POLAR EXPORT
GA 35-216
GA 35-216 |  |  |  | Cl Max: | 1.6489 | at alpha= | 19 | deg
XFOIL ncrit=9 |  |  |  | L/D Max: | 126.143 | at alpha= | 4 | deg
Re: | 8000000 |  |  | Cd Min: | 0.10877 | at alpha= | -20 | deg
Mach: | 0.25 |  |  | Cl=0 at alpha= | -1.6457 | deg
|  |  |  | @ Cl=0.1, Cd= | 0.0042846
|  |  |  | @ Cl=0.4, Cd= | 0.0044348
|  |  |  | @ Cl=0.6, Cd= | 0.0048777
alpha (deg) | Cl | Cd | Cm | Cl/Cd
-20 | -1.1888 | 0.10877 | -0.0292 | -10.9295
-19.5 | -1.2477 | 0.0916 | -0.0404 | -13.6212
-19 | -1.2969 | 0.07767 | -0.0482 | -16.6976
-18.5 | -1.3577 | 0.06555 | -0.0518 | -20.7124
-17 | -1.3749 | 0.04152 | -0.0648 | -33.1142
-16.5 | -1.3568 | 0.03564 | -0.0696 | -38.0696
-16 | -1.3638 | 0.0304 | -0.0689 | -44.8618
-15.5 | -1.3625 | 0.02621 | -0.0672 | -51.984
-14.5 | -1.3353 | 0.0205 | -0.0616 | -65.1366
-14 | -1.3166 | 0.01841 | -0.0578 | -71.5155
-13.5 | -1.2989 | 0.01665 | -0.0531 | -78.012
-13 | -1.2826 | 0.01543 | -0.0467 | -83.1238
-12.5 | -1.249 | 0.01445 | -0.0423 | -86.436
-12 | -1.2051 | 0.01354 | -0.0395 | -89.003
-11.5 | -1.1569 | 0.01273 | -0.0372 | -90.8798
-11 | -1.1048 | 0.01205 | -0.0355 | -91.6846
-10.5 | -1.0521 | 0.01135 | -0.034 | -92.696
-10 | -0.9985 | 0.01063 | -0.0327 | -93.9323
-9.5 | -0.9422 | 0.01009 | -0.0317 | -93.3796
-9 | -0.8848 | 0.00961 | -0.0311 | -92.0708
-8.5 | -0.8263 | 0.00919 | -0.0306 | -89.9129
-8 | -0.7676 | 0.00877 | -0.0302 | -87.5257
-7.5 | -0.7085 | 0.00837 | -0.03 | -84.6476
-7 | -0.6489 | 0.00801 | -0.0299 | -81.0112
-6.5 | -0.5889 | 0.00768 | -0.0299 | -76.6797
-6 | -0.5284 | 0.0074 | -0.0301 | -71.4054
-5.5 | -0.4675 | 0.00718 | -0.0304 | -65.1114
-5 | -0.4066 | 0.00693 | -0.0307 | -58.6724
-4.5 | -0.3455 | 0.00675 | -0.0311 | -51.1852
-4 | -0.2842 | 0.00655 | -0.0316 | -43.3893
-3.5 | -0.2229 | 0.00636 | -0.0321 | -35.0472
-3 | -0.1623 | 0.00607 | -0.0326 | -26.7381
-2.5 | -0.1026 | 0.00553 | -0.033 | -18.5533
-1.5 | 0.0175 | 0.00463 | -0.0343 | 3.7797
-1 | 0.0781 | 0.00432 | -0.035 | 18.0787
-0.5 | 0.14 | 0.00422 | -0.0357 | 33.1754
0 | 0.2021 | 0.00421 | -0.0365 | 48.0048
0.5 | 0.264 | 0.00422 | -0.0373 | 62.5592
1.5 | 0.3873 | 0.00441 | -0.0388 | 87.8231
2 | 0.4488 | 0.00453 | -0.0396 | 99.0728
2.5 | 0.5104 | 0.00464 | -0.0403 | 110
3 | 0.5717 | 0.00476 | -0.041 | 120.105
3.5 | 0.6318 | 0.00501 | -0.0415 | 126.1078
4 | 0.69 | 0.00547 | -0.0418 | 126.1426
4.5 | 0.7453 | 0.00617 | -0.0417 | 120.7942
5 | 0.8012 | 0.00675 | -0.0416 | 118.6963
5.5 | 0.8583 | 0.00718 | -0.0416 | 119.5404
6 | 0.9156 | 0.00754 | -0.0416 | 121.4324
6.5 | 0.972 | 0.00796 | -0.0414 | 122.1106
7 | 1.0283 | 0.00834 | -0.0411 | 123.2974
7.5 | 1.0828 | 0.0088 | -0.0406 | 123.0455
8 | 1.134 | 0.00942 | -0.0395 | 120.3822
8.5 | 1.1847 | 0.00999 | -0.0383 | 118.5886
9 | 1.2338 | 0.01055 | -0.0367 | 116.9479
9.5 | 1.2811 | 0.0111 | -0.0349 | 115.4144
10 | 1.3252 | 0.01166 | -0.0325 | 113.6535
10.5 | 1.3489 | 0.01236 | -0.0266 | 109.1343
11 | 1.3763 | 0.01323 | -0.022 | 104.0287
11.5 | 1.4006 | 0.01441 | -0.0175 | 97.1964
12 | 1.435 | 0.01554 | -0.0151 | 92.3423
12.5 | 1.4615 | 0.01727 | -0.012 | 84.6265
13 | 1.4854 | 0.01931 | -0.0091 | 76.9239
13.5 | 1.5067 | 0.02168 | -0.0064 | 69.4972
14 | 1.5264 | 0.02431 | -0.0039 | 62.789
14.5 | 1.5483 | 0.02696 | -0.002 | 57.4295
15 | 1.5677 | 0.02991 | -0.0002 | 52.4139
15.5 | 1.5837 | 0.03332 | 0.0014 | 47.53
16 | 1.6018 | 0.03675 | 0.0026 | 43.5864
16.5 | 1.6171 | 0.04051 | 0.0037 | 39.9185
17 | 1.6281 | 0.04481 | 0.0045 | 36.3334
17.5 | 1.6368 | 0.04945 | 0.005 | 33.1001
18 | 1.6417 | 0.05478 | 0.005 | 29.969
18.5 | 1.6434 | 0.06061 | 0.0046 | 27.1143
19 | 1.6489 | 0.06637 | 0.0037 | 24.8441
19.5 | 1.6457 | 0.0734 | 0.002 | 22.421
20 | 1.646 | 0.0803 | -0.0001 | 20.4981

## 103. Re 8M Mach 0.50 (1)
BIGFOIL.COM POLAR EXPORT
GA 35-216
GA 35-216 |  |  |  | Cl Max: | 1.288 | at alpha= | 9 | deg
JavaFoil+Calcfoil stall+Eppler ext transition |  |  |  | L/D Max: | 112.882 | at alpha= | 4 | deg
Re: | 8000000 |  |  | Cd Min: | 0.00519 | at alpha= | -0.5 | deg
Mach: | 0.5 |  |  | Cl=0 at alpha= | -1.662 | deg
|  |  |  | @ Cl=0.1, Cd= | 0.0052816
|  |  |  | @ Cl=0.4, Cd= | 0.0053311
|  |  |  | @ Cl=0.6, Cd= | 0.0058646
alpha (deg) | Cl | Cd | Cm | Cl/Cd
-20 | -1.049 | 0.14258 | -0.003 | -7.358
-19.5 | -1.017 | 0.1411 | -0.004 | -7.206
-19 | -0.982 | 0.14125 | -0.004 | -6.953
-18.5 | -0.95 | 0.14028 | -0.004 | -6.772
-18 | -0.925 | 0.14965 | -0.005 | -6.182
-17.5 | -0.905 | 0.13015 | -0.005 | -6.954
-17 | -0.879 | 0.12201 | -0.006 | -7.201
-16.5 | -0.848 | 0.11783 | -0.006 | -7.197
-16 | -0.816 | 0.11602 | -0.006 | -7.035
-15.5 | -0.785 | 0.11369 | -0.007 | -6.906
-15 | -0.757 | 0.10732 | -0.007 | -7.051
-14.5 | -0.726 | 0.1047 | -0.007 | -6.938
-14 | -0.699 | 0.09986 | -0.008 | -6.995
-13.5 | -0.671 | 0.09619 | -0.008 | -6.972
-13 | -0.644 | 0.09314 | -0.009 | -6.911
-12.5 | -0.615 | 0.08808 | -0.009 | -6.987
-12 | -0.587 | 0.0822 | -0.009 | -7.143
-11.5 | -0.56 | 0.07481 | -0.01 | -7.482
-11 | -0.538 | 0.0646 | -0.012 | -8.328
-10.5 | -0.577 | 0.02329 | -0.018 | -24.785
-10 | -0.472 | 0.07037 | -0.01 | -6.714
-9.5 | -0.492 | 0.03014 | -0.018 | -16.329
-9 | -0.419 | 0.05676 | -0.012 | -7.374
-8.5 | -0.466 | 0.01409 | -0.022 | -33.071
-8 | -0.433 | 0.01283 | -0.023 | -33.779
-7.5 | -0.606 | 0.01133 | -0.024 | -53.503
-7 | -0.634 | 0.01027 | -0.025 | -61.753
-6.5 | -0.614 | 0.00966 | -0.026 | -63.509
-6 | -0.572 | 0.00901 | -0.027 | -63.443
-5.5 | -0.518 | 0.0083 | -0.028 | -62.415
-5 | -0.458 | 0.00796 | -0.029 | -57.582
-4.5 | -0.394 | 0.00804 | -0.03 | -49.009
-4 | -0.327 | 0.00759 | -0.031 | -43.115
-3.5 | -0.259 | 0.00705 | -0.032 | -36.675
-3 | -0.189 | 0.00606 | -0.033 | -31.179
-2.5 | -0.119 | 0.00565 | -0.034 | -21.001
-2 | -0.048 | 0.00545 | -0.035 | -8.811
-1.5 | 0.023 | 0.00533 | -0.036 | 4.295
-1 | 0.094 | 0.00529 | -0.037 | 17.771
-0.5 | 0.165 | 0.00519 | -0.038 | 31.803
0 | 0.238 | 0.00522 | -0.039 | 45.592
0.5 | 0.31 | 0.00529 | -0.04 | 58.597
1 | 0.381 | 0.00531 | -0.04 | 71.849
1.5 | 0.453 | 0.00539 | -0.041 | 84.098
2 | 0.523 | 0.00561 | -0.042 | 93.136
2.5 | 0.594 | 0.00583 | -0.043 | 101.911
3 | 0.665 | 0.00624 | -0.044 | 106.51
3.5 | 0.735 | 0.00661 | -0.045 | 111.141
4 | 0.805 | 0.00713 | -0.046 | 112.882
4.5 | 0.875 | 0.00817 | -0.047 | 107.017
5 | 0.943 | 0.00962 | -0.048 | 98.103
5.5 | 1.01 | 0.01008 | -0.049 | 100.235
6 | 1.054 | 0.01101 | -0.049 | 95.747
6.5 | 1.112 | 0.01178 | -0.05 | 94.408
7 | 1.167 | 0.01275 | -0.05 | 91.539
7.5 | 1.215 | 0.01447 | -0.051 | 83.998
8 | 1.255 | 0.01556 | -0.052 | 80.609
8.5 | 1.282 | 0.01683 | -0.052 | 76.167
9 | 1.288 | 0.01932 | -0.053 | 66.676
9.5 | 1.264 | 0.02171 | -0.053 | 58.221
10 | 1.158 | 0.02401 | -0.054 | 48.231
10.5 | 0.809 | 0.02739 | -0.054 | 29.53
11 | 0.835 | 0.03129 | -0.055 | 26.688
11.5 | 0.75 | 0.08128 | -0.032 | 9.231
12 | 0.865 | 0.04722 | -0.053 | 18.315
12.5 | 0.899 | 0.04988 | -0.054 | 18.013
13 | 0.871 | 0.08091 | -0.047 | 10.77
13.5 | 0.872 | 0.09743 | -0.039 | 8.947
14 | 0.914 | 0.0942 | -0.045 | 9.704

## 104. Re 8M Mach 0.50 (2)
BIGFOIL.COM POLAR EXPORT
GA 35-216
GA 35-216 |  |  |  | Cl Max: | 1.4962 | at alpha= | 13 | deg
XFOIL ncrit=9 |  |  |  | L/D Max: | 136.48 | at alpha= | 3.5 | deg
Re: | 8000000 |  |  | Cd Min: | 0.06534 | at alpha= | 14.5 | deg
Mach: | 0.5 |  |  | Cl=0 at alpha= | -99 | deg
|  |  |  | @ Cl=0.1, Cd= | 0.00437
|  |  |  | @ Cl=0.4, Cd= | 0.0044632
|  |  |  | @ Cl=0.6, Cd= | 0.0048636
alpha (deg) | Cl | Cd | Cm | Cl/Cd
0 | 0.2346 | 0.00437 | -0.0414 | 53.6842
0.5 | 0.3064 | 0.00438 | -0.0423 | 69.9543
1 | 0.3784 | 0.00443 | -0.0432 | 85.4176
1.5 | 0.45 | 0.00454 | -0.044 | 99.1189
2 | 0.5208 | 0.00471 | -0.0446 | 110.5732
2.5 | 0.5924 | 0.00484 | -0.0453 | 122.3967
3 | 0.6633 | 0.00506 | -0.0458 | 131.087
3.5 | 0.7329 | 0.00537 | -0.046 | 136.4804
5 | 0.9183 | 0.00768 | -0.0427 | 119.5703
5.5 | 0.9809 | 0.00824 | -0.0412 | 119.0413
6 | 1.0421 | 0.0088 | -0.0393 | 118.4205
6.5 | 1.1005 | 0.0094 | -0.0367 | 117.0745
7 | 1.1497 | 0.01018 | -0.0327 | 112.9371
7.5 | 1.1712 | 0.01121 | -0.0245 | 104.4781
8 | 1.1951 | 0.01283 | -0.0181 | 93.1489
8.5 | 1.2281 | 0.01454 | -0.0133 | 84.4635
9 | 1.2623 | 0.01642 | -0.0089 | 76.8758
9.5 | 1.2986 | 0.01835 | -0.0048 | 70.7684
10 | 1.3306 | 0.02064 | -0.0007 | 64.4671
10.5 | 1.3623 | 0.02306 | 0.0034 | 59.0763
11 | 1.3893 | 0.02579 | 0.0076 | 53.8697
11.5 | 1.4804 | 0.02985 | -0.0003 | 49.5946
12.5 | 1.4842 | 0.03698 | 0.0134 | 40.1352
13 | 1.4962 | 0.04191 | 0.0164 | 35.7003
14 | 1.4749 | 0.05602 | 0.0197 | 26.3281
14.5 | 1.4481 | 0.06534 | 0.0187 | 22.1625

## 105. Re 10M Mach 0.00 (1)
BIGFOIL.COM POLAR EXPORT
GA 35-216
GA 35-216 |  |  |  | Cl Max: | 1.542 | at alpha= | 15.5 | deg
JavaFoil+Calcfoil stall+Eppler ext transition |  |  |  | L/D Max: | 119.814 | at alpha= | 7.5 | deg
Re: | 10000000 |  |  | Cd Min: | 0.00485 | at alpha= | 0 | deg
Mach: | 0 |  |  | Cl=0 at alpha= | -1.6613 | deg
|  |  |  | @ Cl=0.1, Cd= | 0.0049347
|  |  |  | @ Cl=0.4, Cd= | 0.0050697
|  |  |  | @ Cl=0.6, Cd= | 0.0057307
alpha (deg) | Cl | Cd | Cm | Cl/Cd
-18.5 | -0.802 | 0.09806 | -0.004 | -8.175
-18 | -0.856 | 0.06074 | -0.006 | -14.1
-17.5 | -0.869 | 0.06008 | -0.006 | -14.471
-17 | -0.894 | 0.05033 | -0.007 | -17.766
-16.5 | -0.921 | 0.03996 | -0.008 | -23.054
-16 | -0.942 | 0.03361 | -0.008 | -28.026
-15.5 | -0.963 | 0.02757 | -0.009 | -34.918
-15 | -0.976 | 0.02394 | -0.01 | -40.754
-14.5 | -0.982 | 0.02207 | -0.011 | -44.487
-14 | -0.99 | 0.01895 | -0.011 | -52.24
-13.5 | -0.991 | 0.01737 | -0.012 | -57.076
-13 | -0.989 | 0.01586 | -0.013 | -62.342
-12.5 | -0.981 | 0.01451 | -0.014 | -67.575
-12 | -0.97 | 0.01332 | -0.014 | -72.785
-11.5 | -0.955 | 0.01255 | -0.015 | -76.095
-11 | -0.934 | 0.01183 | -0.016 | -79.016
-10.5 | -0.91 | 0.01076 | -0.017 | -84.599
-10 | -0.882 | 0.01013 | -0.018 | -87.077
-9.5 | -0.849 | 0.00924 | -0.018 | -91.896
-9 | -0.811 | 0.00888 | -0.019 | -91.28
-8.5 | -0.768 | 0.0084 | -0.02 | -91.445
-8 | -0.723 | 0.00807 | -0.021 | -89.57
-7.5 | -0.675 | 0.00823 | -0.021 | -82.006
-7 | -0.625 | 0.00785 | -0.022 | -79.555
-6.5 | -0.572 | 0.00774 | -0.023 | -73.942
-6 | -0.517 | 0.00718 | -0.024 | -72.076
-5.5 | -0.461 | 0.00734 | -0.025 | -62.829
-5 | -0.404 | 0.00692 | -0.025 | -58.309
-4.5 | -0.345 | 0.00681 | -0.026 | -50.66
-4 | -0.285 | 0.00644 | -0.027 | -44.285
-3.5 | -0.225 | 0.00635 | -0.028 | -35.45
-3 | -0.164 | 0.00553 | -0.029 | -29.686
-2.5 | -0.103 | 0.00534 | -0.029 | -19.302
-2 | -0.042 | 0.00515 | -0.03 | -8.098
-1.5 | 0.02 | 0.00505 | -0.031 | 3.923
-1 | 0.081 | 0.00495 | -0.032 | 16.463
-0.5 | 0.143 | 0.0049 | -0.033 | 29.164
0 | 0.206 | 0.00485 | -0.033 | 42.509
0.5 | 0.268 | 0.00486 | -0.034 | 55.246
1 | 0.33 | 0.00493 | -0.035 | 66.993
1.5 | 0.392 | 0.00505 | -0.036 | 77.755
2 | 0.453 | 0.0052 | -0.037 | 87.162
2.5 | 0.515 | 0.00541 | -0.038 | 95.274
3 | 0.577 | 0.00561 | -0.038 | 102.784
3.5 | 0.638 | 0.00593 | -0.039 | 107.612
4 | 0.699 | 0.00617 | -0.04 | 113.273
4.5 | 0.76 | 0.0068 | -0.041 | 111.728
5 | 0.821 | 0.00739 | -0.042 | 111.072
5.5 | 0.88 | 0.00769 | -0.042 | 114.455
6 | 0.939 | 0.00807 | -0.043 | 116.394
6.5 | 0.998 | 0.00847 | -0.044 | 117.837
7 | 1.056 | 0.0092 | -0.045 | 114.774
7.5 | 1.112 | 0.00928 | -0.046 | 119.814
8 | 1.165 | 0.01002 | -0.046 | 116.363
8.5 | 1.217 | 0.01041 | -0.047 | 116.962
9 | 1.267 | 0.01079 | -0.048 | 117.461
9.5 | 1.314 | 0.01121 | -0.049 | 117.226
10 | 1.334 | 0.01264 | -0.049 | 105.529
10.5 | 1.37 | 0.01312 | -0.049 | 104.428
11 | 1.401 | 0.01475 | -0.05 | 94.991
11.5 | 1.431 | 0.01587 | -0.05 | 90.189
12 | 1.459 | 0.01689 | -0.051 | 86.368
12.5 | 1.482 | 0.01779 | -0.051 | 83.324
13 | 1.502 | 0.01919 | -0.052 | 78.232
13.5 | 1.517 | 0.02047 | -0.053 | 74.12
14 | 1.53 | 0.02187 | -0.053 | 69.936
14.5 | 1.538 | 0.02322 | -0.054 | 66.233
15 | 1.541 | 0.02519 | -0.054 | 61.182
15.5 | 1.542 | 0.02699 | -0.055 | 57.126
16 | 1.539 | 0.02885 | -0.055 | 53.346
16.5 | 1.532 | 0.03123 | -0.055 | 49.047
17 | 1.521 | 0.03398 | -0.056 | 44.746
17.5 | 1.507 | 0.03653 | -0.056 | 41.258
18 | 1.49 | 0.03903 | -0.057 | 38.175
18.5 | 1.461 | 0.04253 | -0.057 | 34.349
19 | 1.429 | 0.0461 | -0.057 | 31.003
19.5 | 1.395 | 0.05003 | -0.057 | 27.881
20 | 1.358 | 0.05486 | -0.058 | 24.754

## 106. Re 10M Mach 0.00 (2)
BIGFOIL.COM POLAR EXPORT
GA 35-216
GA 35-216 |  |  |  | Cl Max: | 1.736 | at alpha= | 20 | deg
XFOIL ncrit=9 |  |  |  | L/D Max: | 127.503 | at alpha= | 7 | deg
Re: | 10000000 |  |  | Cd Min: | 0.05344 | at alpha= | 20 | deg
Mach: | 0 |  |  | Cl=0 at alpha= | -1.6483 | deg
|  |  |  | @ Cl=0.1, Cd= | 0.0041912
|  |  |  | @ Cl=0.4, Cd= | 0.0043739
|  |  |  | @ Cl=0.6, Cd= | 0.0049848
alpha (deg) | Cl | Cd | Cm | Cl/Cd
-20 | -1.6197 | 0.04009 | -0.047 | -40.4016
-19.5 | -1.6143 | 0.03533 | -0.0481 | -45.692
-19 | -1.6048 | 0.03089 | -0.0494 | -51.9521
-18.5 | -1.5715 | 0.02723 | -0.0533 | -57.7121
-18 | -1.5498 | 0.02446 | -0.0533 | -63.3606
-17.5 | -1.5241 | 0.0221 | -0.0536 | -68.9638
-17 | -1.5076 | 0.02019 | -0.051 | -74.6706
-16.5 | -1.4873 | 0.01859 | -0.0483 | -80.0054
-16 | -1.4684 | 0.01711 | -0.0449 | -85.8212
-15.5 | -1.4512 | 0.01586 | -0.0406 | -91.5006
-15 | -1.4335 | 0.01506 | -0.0351 | -95.1859
-14.5 | -1.3977 | 0.01427 | -0.0325 | -97.9467
-14 | -1.3563 | 0.01358 | -0.0308 | -99.8748
-13.5 | -1.3118 | 0.01295 | -0.0295 | -101.2973
-13 | -1.2648 | 0.01237 | -0.0285 | -102.2474
-12.5 | -1.216 | 0.01184 | -0.0277 | -102.7027
-12 | -1.166 | 0.01133 | -0.0271 | -102.9126
-11.5 | -1.1146 | 0.01087 | -0.0267 | -102.5391
-11 | -1.063 | 0.01038 | -0.0263 | -102.4085
-10.5 | -1.0105 | 0.00989 | -0.0261 | -102.1739
-10 | -0.957 | 0.00946 | -0.0259 | -101.1628
-9.5 | -0.9025 | 0.00908 | -0.0259 | -99.3943
-9 | -0.8472 | 0.00874 | -0.026 | -96.9336
-8.5 | -0.7915 | 0.00841 | -0.0262 | -94.1141
-8 | -0.7357 | 0.00805 | -0.0264 | -91.3913
-7.5 | -0.6792 | 0.00775 | -0.0266 | -87.6387
-7 | -0.6223 | 0.00747 | -0.027 | -83.3066
-6.5 | -0.5649 | 0.0072 | -0.0274 | -78.4583
-6 | -0.5073 | 0.00697 | -0.0278 | -72.7834
-5.5 | -0.4491 | 0.00677 | -0.0283 | -66.3368
-5 | -0.391 | 0.00657 | -0.0288 | -59.5129
-4.5 | -0.3324 | 0.00641 | -0.0294 | -51.8565
-4 | -0.2737 | 0.00623 | -0.03 | -43.9326
-3.5 | -0.215 | 0.00608 | -0.0306 | -35.3618
-3 | -0.1566 | 0.0058 | -0.0312 | -27
-2.5 | -0.099 | 0.00537 | -0.0317 | -18.4358
-2 | -0.0408 | 0.00503 | -0.0324 | -8.1113
-1.5 | 0.0172 | 0.00466 | -0.033 | 3.691
-1 | 0.0752 | 0.00425 | -0.0337 | 17.6941
-0.5 | 0.1342 | 0.00411 | -0.0345 | 32.6521
0 | 0.1937 | 0.00407 | -0.0353 | 47.5921
0.5 | 0.2532 | 0.00409 | -0.036 | 61.9071
1 | 0.3123 | 0.00418 | -0.0368 | 74.7129
1.5 | 0.3712 | 0.00433 | -0.0375 | 85.7275
2 | 0.4303 | 0.00442 | -0.0382 | 97.3529
2.5 | 0.4893 | 0.00453 | -0.039 | 108.0132
3 | 0.5476 | 0.00471 | -0.0396 | 116.2633
3.5 | 0.6048 | 0.00501 | -0.0402 | 120.7186
4 | 0.6603 | 0.00549 | -0.0405 | 120.2732
4.5 | 0.7145 | 0.00608 | -0.0407 | 117.5164
5 | 0.7698 | 0.00648 | -0.041 | 118.7963
5.5 | 0.8256 | 0.00679 | -0.0413 | 121.5906
6 | 0.8806 | 0.00716 | -0.0416 | 122.9888
6.5 | 0.936 | 0.00745 | -0.0418 | 125.6376
7 | 0.9907 | 0.00777 | -0.042 | 127.5032
7.5 | 1.0434 | 0.00822 | -0.0419 | 126.9343
8 | 1.0954 | 0.00867 | -0.0417 | 126.3437
8.5 | 1.1463 | 0.00915 | -0.0413 | 125.2787
9 | 1.197 | 0.00958 | -0.0409 | 124.9478
9.5 | 1.2467 | 0.01002 | -0.0404 | 124.4212
10 | 1.2958 | 0.01043 | -0.0398 | 124.2378
10.5 | 1.3423 | 0.01091 | -0.0387 | 123.0339
11 | 1.3873 | 0.01137 | -0.0375 | 122.0141
11.5 | 1.4271 | 0.01195 | -0.0354 | 119.4226
12 | 1.4529 | 0.01249 | -0.0307 | 116.3251
12.5 | 1.4681 | 0.01331 | -0.0247 | 110.3005
13.5 | 1.5218 | 0.01567 | -0.019 | 97.1155
14 | 1.5429 | 0.01738 | -0.0161 | 88.7745
14.5 | 1.5644 | 0.01924 | -0.0135 | 81.3098
15 | 1.5888 | 0.02106 | -0.0116 | 75.4416
15.5 | 1.6079 | 0.02335 | -0.0096 | 68.8608
16 | 1.6287 | 0.02564 | -0.008 | 63.5218
16.5 | 1.6494 | 0.02803 | -0.0067 | 58.8441
17 | 1.668 | 0.03075 | -0.0056 | 54.2439
17.5 | 1.6823 | 0.03394 | -0.0045 | 49.5669
18 | 1.6976 | 0.03719 | -0.0038 | 45.6467
18.5 | 1.7085 | 0.04088 | -0.0031 | 41.7931
19 | 1.7223 | 0.04446 | -0.0028 | 38.7382
19.5 | 1.7272 | 0.04905 | -0.0026 | 35.213
20 | 1.736 | 0.05344 | -0.0029 | 32.485

## 107. Re 10M Mach 0.10 (1)
BIGFOIL.COM POLAR EXPORT
GA 35-216
GA 35-216 |  |  |  | Cl Max: | 1.527 | at alpha= | 15 | deg
JavaFoil+Calcfoil stall+Eppler ext transition |  |  |  | L/D Max: | 119.391 | at alpha= | 7.5 | deg
Re: | 10000000 |  |  | Cd Min: | 0.00483 | at alpha= | 0 | deg
Mach: | 0.1 |  |  | Cl=0 at alpha= | -1.6613 | deg
|  |  |  | @ Cl=0.1, Cd= | 0.0049539
|  |  |  | @ Cl=0.4, Cd= | 0.0050907
|  |  |  | @ Cl=0.6, Cd= | 0.0057385
alpha (deg) | Cl | Cd | Cm | Cl/Cd
-18 | -0.795 | 0.07262 | -0.005 | -10.95
-17.5 | -0.813 | 0.07053 | -0.006 | -11.524
-17 | -0.842 | 0.0587 | -0.007 | -14.341
-16.5 | -0.874 | 0.04579 | -0.007 | -19.085
-16 | -0.9 | 0.03761 | -0.008 | -23.936
-15.5 | -0.927 | 0.02973 | -0.009 | -31.188
-15 | -0.944 | 0.02552 | -0.01 | -37.004
-14.5 | -0.95 | 0.02499 | -0.01 | -38.015
-14 | -0.967 | 0.01991 | -0.011 | -48.565
-13.5 | -0.972 | 0.01801 | -0.012 | -53.978
-13 | -0.973 | 0.01634 | -0.013 | -59.545
-12.5 | -0.968 | 0.0149 | -0.014 | -64.956
-12 | -0.96 | 0.01368 | -0.014 | -70.168
-11.5 | -0.947 | 0.01282 | -0.015 | -73.877
-11 | -0.929 | 0.01202 | -0.016 | -77.266
-10.5 | -0.907 | 0.01094 | -0.017 | -82.896
-10 | -0.88 | 0.01034 | -0.018 | -85.093
-9.5 | -0.849 | 0.00976 | -0.018 | -86.987
-9 | -0.811 | 0.00889 | -0.019 | -91.286
-8.5 | -0.77 | 0.00852 | -0.02 | -90.378
-8 | -0.725 | 0.00815 | -0.021 | -88.961
-7.5 | -0.677 | 0.00824 | -0.022 | -82.227
-7 | -0.627 | 0.0079 | -0.022 | -79.396
-6.5 | -0.574 | 0.00782 | -0.023 | -73.468
-6 | -0.52 | 0.00721 | -0.024 | -72.023
-5.5 | -0.463 | 0.00731 | -0.025 | -63.395
-5 | -0.405 | 0.00698 | -0.025 | -58.121
-4.5 | -0.347 | 0.00676 | -0.026 | -51.267
-4 | -0.287 | 0.0065 | -0.027 | -44.133
-3.5 | -0.226 | 0.00635 | -0.028 | -35.58
-3 | -0.165 | 0.00558 | -0.029 | -29.581
-2.5 | -0.104 | 0.00533 | -0.03 | -19.414
-2 | -0.042 | 0.00514 | -0.03 | -8.148
-1.5 | 0.02 | 0.00505 | -0.031 | 3.948
-1 | 0.082 | 0.00498 | -0.032 | 16.431
-0.5 | 0.144 | 0.00489 | -0.033 | 29.413
0 | 0.207 | 0.00483 | -0.034 | 42.869
0.5 | 0.27 | 0.00484 | -0.034 | 55.704
1 | 0.332 | 0.00492 | -0.035 | 67.558
1.5 | 0.394 | 0.00508 | -0.036 | 77.591
2 | 0.456 | 0.00519 | -0.037 | 87.857
2.5 | 0.518 | 0.00545 | -0.038 | 95.056
3 | 0.58 | 0.00565 | -0.039 | 102.516
3.5 | 0.641 | 0.00592 | -0.039 | 108.256
4 | 0.703 | 0.00622 | -0.04 | 113.011
4.5 | 0.764 | 0.00681 | -0.041 | 112.166
5 | 0.825 | 0.0074 | -0.042 | 111.454
5.5 | 0.885 | 0.00774 | -0.043 | 114.299
6 | 0.944 | 0.00804 | -0.043 | 117.363
6.5 | 1.003 | 0.00852 | -0.044 | 117.636
7 | 1.061 | 0.00931 | -0.045 | 113.95
7.5 | 1.117 | 0.00935 | -0.046 | 119.391
8 | 1.171 | 0.01006 | -0.047 | 116.391
8.5 | 1.222 | 0.0105 | -0.047 | 116.417
9 | 1.272 | 0.01087 | -0.048 | 117.047
9.5 | 1.319 | 0.01132 | -0.049 | 116.547
10 | 1.335 | 0.01284 | -0.049 | 103.989
10.5 | 1.372 | 0.01329 | -0.049 | 103.222
11 | 1.402 | 0.01498 | -0.05 | 93.609
11.5 | 1.432 | 0.01617 | -0.05 | 88.555
12 | 1.458 | 0.01719 | -0.051 | 84.793
12.5 | 1.48 | 0.01814 | -0.052 | 81.562
13 | 1.498 | 0.01957 | -0.052 | 76.519
13.5 | 1.511 | 0.02093 | -0.053 | 72.191
14 | 1.521 | 0.02239 | -0.053 | 67.917
14.5 | 1.526 | 0.02405 | -0.054 | 63.439
15 | 1.527 | 0.02589 | -0.054 | 58.989
15.5 | 1.524 | 0.028 | -0.055 | 54.42
16 | 1.517 | 0.03009 | -0.055 | 50.404
16.5 | 1.507 | 0.03226 | -0.056 | 46.722
17 | 1.492 | 0.03521 | -0.056 | 42.374
17.5 | 1.474 | 0.03797 | -0.056 | 38.828
18 | 1.451 | 0.04127 | -0.057 | 35.162
18.5 | 1.418 | 0.04447 | -0.057 | 31.89
19 | 1.381 | 0.04838 | -0.057 | 28.548
19.5 | 1.341 | 0.05278 | -0.057 | 25.418
20 | 1.299 | 0.05809 | -0.058 | 22.364

## 108. Re 10M Mach 0.10 (2)
BIGFOIL.COM POLAR EXPORT
GA 35-216
GA 35-216 |  |  |  | Cl Max: | 1.7307 | at alpha= | 20 | deg
XFOIL ncrit=9 |  |  |  | L/D Max: | 127.657 | at alpha= | 7 | deg
Re: | 10000000 |  |  | Cd Min: | 0.05637 | at alpha= | 20 | deg
Mach: | 0.1 |  |  | Cl=0 at alpha= | -1.649 | deg
|  |  |  | @ Cl=0.1, Cd= | 0.0041968
|  |  |  | @ Cl=0.4, Cd= | 0.0043742
|  |  |  | @ Cl=0.6, Cd= | 0.0049826
alpha (deg) | Cl | Cd | Cm | Cl/Cd
-20 | -1.5935 | 0.0457 | -0.0478 | -34.8687
-19.5 | -1.5958 | 0.03984 | -0.0495 | -40.0552
-19 | -1.5944 | 0.03455 | -0.0507 | -46.1476
-18.5 | -1.5805 | 0.03041 | -0.0519 | -51.973
-18 | -1.5949 | 0.0273 | -0.046 | -58.4212
-17.5 | -1.5149 | 0.02391 | -0.0575 | -63.3584
-17 | -1.5009 | 0.02168 | -0.055 | -69.2297
-16.5 | -1.4817 | 0.0198 | -0.0524 | -74.8333
-16 | -1.4632 | 0.01807 | -0.0492 | -80.974
-15.5 | -1.4453 | 0.01659 | -0.0454 | -87.1187
-15 | -1.4258 | 0.01555 | -0.0406 | -91.6913
-14.5 | -1.4032 | 0.01469 | -0.0356 | -95.5208
-14 | -1.3636 | 0.01393 | -0.0334 | -97.8894
-13.5 | -1.3201 | 0.01324 | -0.0317 | -99.7054
-13 | -1.2736 | 0.01261 | -0.0304 | -100.9992
-12.5 | -1.225 | 0.01204 | -0.0294 | -101.7442
-12 | -1.1748 | 0.0115 | -0.0286 | -102.1565
-11.5 | -1.1232 | 0.01101 | -0.028 | -102.0163
-11 | -1.0706 | 0.01055 | -0.0275 | -101.4787
-10.5 | -1.0179 | 0.01003 | -0.0271 | -101.4855
-10 | -0.9641 | 0.00957 | -0.0268 | -100.7419
-9.5 | -0.9092 | 0.00916 | -0.0267 | -99.2576
-9 | -0.8536 | 0.0088 | -0.0267 | -97
-8.5 | -0.7972 | 0.00849 | -0.0268 | -93.8987
-8 | -0.741 | 0.00811 | -0.0269 | -91.3687
-7.5 | -0.6839 | 0.00781 | -0.0271 | -87.5672
-7 | -0.6266 | 0.00751 | -0.0274 | -83.4354
-6.5 | -0.5689 | 0.00723 | -0.0277 | -78.686
-6 | -0.5108 | 0.007 | -0.0281 | -72.9714
-5.5 | -0.4521 | 0.00679 | -0.0286 | -66.5832
-5 | -0.3935 | 0.00659 | -0.0291 | -59.7117
-4.5 | -0.3345 | 0.00642 | -0.0296 | -52.1028
-4 | -0.2755 | 0.00624 | -0.0302 | -44.1506
-3 | -0.1575 | 0.00581 | -0.0314 | -27.1084
-2.5 | -0.0995 | 0.0054 | -0.0319 | -18.4259
-2 | -0.041 | 0.00504 | -0.0326 | -8.1349
-1.5 | 0.0174 | 0.00466 | -0.0332 | 3.7339
-1 | 0.0757 | 0.00425 | -0.0339 | 17.8118
-0.5 | 0.1351 | 0.00412 | -0.0347 | 32.7913
0 | 0.195 | 0.00408 | -0.0355 | 47.7941
0.5 | 0.2549 | 0.0041 | -0.0362 | 62.1707
1 | 0.3143 | 0.00418 | -0.037 | 75.1914
1.5 | 0.3737 | 0.00433 | -0.0377 | 86.3048
2 | 0.4332 | 0.00443 | -0.0384 | 97.7878
2.5 | 0.4925 | 0.00454 | -0.0392 | 108.4802
3 | 0.5512 | 0.00472 | -0.0398 | 116.7797
3.5 | 0.6088 | 0.00503 | -0.0404 | 121.0338
4 | 0.6646 | 0.00551 | -0.0407 | 120.6171
4.5 | 0.7191 | 0.0061 | -0.0409 | 117.8852
5 | 0.7747 | 0.00651 | -0.0411 | 119.0015
5.5 | 0.8309 | 0.00683 | -0.0414 | 121.6545
6 | 0.8863 | 0.00719 | -0.0416 | 123.2684
6.5 | 0.942 | 0.00749 | -0.0419 | 125.7677
7 | 0.997 | 0.00781 | -0.042 | 127.6569
7.5 | 1.0499 | 0.00828 | -0.0418 | 126.7995
8 | 1.1019 | 0.00875 | -0.0415 | 125.9314
8.5 | 1.1532 | 0.00923 | -0.041 | 124.9404
9 | 1.2041 | 0.00967 | -0.0405 | 124.5191
9.5 | 1.254 | 0.01011 | -0.0399 | 124.0356
10 | 1.3028 | 0.01055 | -0.039 | 123.4882
10.5 | 1.3493 | 0.01103 | -0.0378 | 122.33
11 | 1.3932 | 0.01153 | -0.0363 | 120.8326
11.5 | 1.4295 | 0.0121 | -0.0333 | 118.1405
12 | 1.4498 | 0.01276 | -0.0277 | 113.6207
12.5 | 1.4704 | 0.01362 | -0.0229 | 107.9589
13.5 | 1.5214 | 0.01634 | -0.0169 | 93.1089
14 | 1.5428 | 0.01816 | -0.014 | 84.9559
14.5 | 1.5651 | 0.02009 | -0.0117 | 77.9044
15 | 1.5892 | 0.02205 | -0.0097 | 72.0726
15.5 | 1.6071 | 0.02455 | -0.0077 | 65.4623
16 | 1.6287 | 0.02691 | -0.0063 | 60.524
16.5 | 1.6495 | 0.02943 | -0.005 | 56.0483
17 | 1.6671 | 0.03237 | -0.0039 | 51.5014
17.5 | 1.6798 | 0.03587 | -0.0029 | 46.8302
18 | 1.693 | 0.03943 | -0.0022 | 42.9369
18.5 | 1.7028 | 0.04339 | -0.0015 | 39.2441
19 | 1.7151 | 0.04723 | -0.0012 | 36.3138
19.5 | 1.7236 | 0.05165 | -0.0012 | 33.3708
20 | 1.7307 | 0.05637 | -0.0016 | 30.7025

## 109. Re 10M Mach 0.25 (1)
BIGFOIL.COM POLAR EXPORT
GA 35-216
GA 35-216 |  |  |  | Cl Max: | 1.457 | at alpha= | 13 | deg
JavaFoil+Calcfoil stall+Eppler ext transition |  |  |  | L/D Max: | 117.001 | at alpha= | 7.5 | deg
Re: | 10000000 |  |  | Cd Min: | 0.00485 | at alpha= | 0 | deg
Mach: | 0.25 |  |  | Cl=0 at alpha= | -1.6587 | deg
|  |  |  | @ Cl=0.1, Cd= | 0.0050075
|  |  |  | @ Cl=0.4, Cd= | 0.0051359
|  |  |  | @ Cl=0.6, Cd= | 0.0057727
alpha (deg) | Cl | Cd | Cm | Cl/Cd
-16.5 | -0.488 | 0.10854 | -0.006 | -4.497
-16 | -0.537 | 0.10138 | -0.006 | -5.296
-15.5 | -0.586 | 0.08976 | -0.007 | -6.529
-15 | -0.648 | 0.06505 | -0.009 | -9.966
-14.5 | -0.688 | 0.05957 | -0.009 | -11.549
-14 | -0.77 | 0.02903 | -0.011 | -26.514
-13.5 | -0.809 | 0.0237 | -0.012 | -34.13
-13 | -0.839 | 0.02044 | -0.013 | -41.058
-12.5 | -0.859 | 0.01836 | -0.014 | -46.794
-12 | -0.874 | 0.0162 | -0.015 | -53.997
-11.5 | -0.882 | 0.01472 | -0.015 | -59.948
-11 | -0.882 | 0.01348 | -0.016 | -65.412
-10.5 | -0.874 | 0.01205 | -0.017 | -72.527
-10 | -0.858 | 0.01127 | -0.018 | -76.14
-9.5 | -0.836 | 0.01048 | -0.019 | -79.806
-9 | -0.809 | 0.00981 | -0.02 | -82.476
-8.5 | -0.774 | 0.00888 | -0.021 | -87.137
-8 | -0.733 | 0.00848 | -0.021 | -86.462
-7.5 | -0.687 | 0.00858 | -0.022 | -80.079
-7 | -0.638 | 0.00817 | -0.023 | -78.142
-6.5 | -0.586 | 0.00817 | -0.024 | -71.753
-6 | -0.531 | 0.00744 | -0.025 | -71.452
-5.5 | -0.474 | 0.00733 | -0.025 | -64.753
-5 | -0.416 | 0.00705 | -0.026 | -58.938
-4.5 | -0.356 | 0.00692 | -0.027 | -51.407
-4 | -0.294 | 0.00671 | -0.028 | -43.856
-3.5 | -0.232 | 0.00641 | -0.029 | -36.216
-3 | -0.169 | 0.00567 | -0.029 | -29.862
-2.5 | -0.106 | 0.00538 | -0.03 | -19.781
-2 | -0.043 | 0.0052 | -0.031 | -8.275
-1.5 | 0.02 | 0.0051 | -0.032 | 4.012
-1 | 0.084 | 0.00503 | -0.033 | 16.7
-0.5 | 0.148 | 0.00494 | -0.034 | 29.903
0 | 0.213 | 0.00485 | -0.035 | 43.946
0.5 | 0.277 | 0.00489 | -0.035 | 56.662
1 | 0.341 | 0.00497 | -0.036 | 68.618
1.5 | 0.405 | 0.00515 | -0.037 | 78.715
2 | 0.468 | 0.00526 | -0.038 | 89.066
2.5 | 0.532 | 0.00553 | -0.039 | 96.119
3 | 0.595 | 0.00575 | -0.04 | 103.542
3.5 | 0.659 | 0.00604 | -0.04 | 109.071
4 | 0.722 | 0.00635 | -0.041 | 113.593
4.5 | 0.785 | 0.00702 | -0.042 | 111.733
5 | 0.847 | 0.008 | -0.043 | 105.859
5.5 | 0.908 | 0.00799 | -0.044 | 113.66
6 | 0.969 | 0.00836 | -0.045 | 115.928
6.5 | 1.029 | 0.00922 | -0.045 | 111.578
7 | 1.088 | 0.00969 | -0.046 | 112.271
7.5 | 1.144 | 0.00978 | -0.047 | 117.001
8 | 1.198 | 0.01054 | -0.048 | 113.656
8.5 | 1.249 | 0.01102 | -0.049 | 113.397
9 | 1.272 | 0.0121 | -0.049 | 105.117
9.5 | 1.312 | 0.01313 | -0.049 | 99.964
10 | 1.349 | 0.01389 | -0.05 | 97.109
10.5 | 1.378 | 0.01542 | -0.05 | 89.354
11 | 1.405 | 0.01648 | -0.051 | 85.218
11.5 | 1.426 | 0.01796 | -0.052 | 79.412
12 | 1.443 | 0.01916 | -0.052 | 75.308
12.5 | 1.453 | 0.02038 | -0.053 | 71.29
13 | 1.457 | 0.02217 | -0.053 | 65.704
13.5 | 1.454 | 0.0239 | -0.054 | 60.857
14 | 1.445 | 0.02582 | -0.054 | 55.976
14.5 | 1.429 | 0.02804 | -0.055 | 50.957
15 | 1.406 | 0.03033 | -0.055 | 46.354
15.5 | 1.376 | 0.03329 | -0.056 | 41.326
16 | 1.338 | 0.0368 | -0.056 | 36.352
16.5 | 1.296 | 0.04003 | -0.056 | 32.372
17 | 1.245 | 0.04465 | -0.056 | 27.888
17.5 | 1.187 | 0.05107 | -0.056 | 23.254
18 | 1.123 | 0.05771 | -0.056 | 19.458

## 110. Re 10M Mach 0.25 (2)
BIGFOIL.COM POLAR EXPORT
GA 35-216
GA 35-216 |  |  |  | Cl Max: | 1.6838 | at alpha= | 19 | deg
XFOIL ncrit=9 |  |  |  | L/D Max: | 126.658 | at alpha= | 7 | deg
Re: | 10000000 |  |  | Cd Min: | 0.09578 | at alpha= | -20 | deg
Mach: | 0.25 |  |  | Cl=0 at alpha= | -1.6522 | deg
|  |  |  | @ Cl=0.1, Cd= | 0.0042148
|  |  |  | @ Cl=0.4, Cd= | 0.0043506
|  |  |  | @ Cl=0.6, Cd= | 0.0049706
alpha (deg) | Cl | Cd | Cm | Cl/Cd
-20 | -1.2734 | 0.09578 | -0.0389 | -13.2951
-19.5 | -1.3383 | 0.08168 | -0.0449 | -16.3847
-19 | -1.3937 | 0.07006 | -0.0484 | -19.8929
-17.5 | -1.4306 | 0.04176 | -0.0664 | -34.2577
-17 | -1.4157 | 0.03573 | -0.0709 | -39.6222
-16.5 | -1.4115 | 0.03132 | -0.0702 | -45.067
-16 | -1.4112 | 0.02696 | -0.0687 | -52.3442
-15.5 | -1.4047 | 0.0234 | -0.0663 | -60.0299
-15 | -1.3846 | 0.02102 | -0.0635 | -65.8706
-14.5 | -1.3705 | 0.0186 | -0.0596 | -73.6828
-14 | -1.3503 | 0.01685 | -0.0552 | -80.1365
-13.5 | -1.3344 | 0.01544 | -0.0493 | -86.4249
-13 | -1.3085 | 0.01448 | -0.0436 | -90.366
-12.5 | -1.2658 | 0.01357 | -0.0404 | -93.2793
-12 | -1.2182 | 0.01277 | -0.038 | -95.3955
-11.5 | -1.1675 | 0.01202 | -0.036 | -97.1298
-11 | -1.1139 | 0.0114 | -0.0345 | -97.7105
-10.5 | -1.0589 | 0.01081 | -0.0332 | -97.9556
-10 | -1.0028 | 0.01025 | -0.0322 | -97.8341
-9.5 | -0.9462 | 0.00972 | -0.0313 | -97.3457
-9 | -0.8884 | 0.00922 | -0.0306 | -96.3557
-8.5 | -0.8297 | 0.00882 | -0.0302 | -94.0703
-8 | -0.7701 | 0.00845 | -0.0299 | -91.1361
-7.5 | -0.7108 | 0.00808 | -0.0297 | -87.9703
-7 | -0.6507 | 0.00774 | -0.0297 | -84.0698
-6.5 | -0.5906 | 0.00742 | -0.0298 | -79.5957
-6 | -0.5299 | 0.00715 | -0.0299 | -74.1119
-5.5 | -0.469 | 0.0069 | -0.0302 | -67.971
-5 | -0.4078 | 0.0067 | -0.0306 | -60.8657
-4.5 | -0.3464 | 0.0065 | -0.031 | -53.2923
-4 | -0.2851 | 0.00632 | -0.0315 | -45.1108
-3.5 | -0.2237 | 0.00615 | -0.032 | -36.374
-3 | -0.1625 | 0.0059 | -0.0325 | -27.5424
-2.5 | -0.1024 | 0.0055 | -0.033 | -18.6182
-2 | -0.0418 | 0.00511 | -0.0337 | -8.18
-1.5 | 0.0183 | 0.00469 | -0.0343 | 3.9019
-1 | 0.0786 | 0.00426 | -0.035 | 18.4507
-0.5 | 0.1402 | 0.00413 | -0.0358 | 33.9467
0 | 0.2021 | 0.00411 | -0.0366 | 49.1727
0.5 | 0.2642 | 0.00412 | -0.0374 | 64.1262
1 | 0.3259 | 0.0042 | -0.0381 | 77.5952
2 | 0.4489 | 0.00445 | -0.0396 | 100.8764
2.5 | 0.5104 | 0.00458 | -0.0403 | 111.441
3 | 0.5713 | 0.00477 | -0.041 | 119.7694
4 | 0.6886 | 0.00559 | -0.0417 | 123.1843
4.5 | 0.7446 | 0.00622 | -0.0417 | 119.7106
5 | 0.8017 | 0.00669 | -0.0417 | 119.8356
5.5 | 0.8596 | 0.00705 | -0.0418 | 121.9291
6 | 0.9175 | 0.00739 | -0.0419 | 124.1543
6.5 | 0.9748 | 0.00774 | -0.0418 | 125.9432
7 | 1.031 | 0.00814 | -0.0415 | 126.6585
7.5 | 1.0857 | 0.00861 | -0.041 | 126.0976
8 | 1.138 | 0.00918 | -0.0401 | 123.9651
8.5 | 1.1896 | 0.00972 | -0.039 | 122.3868
9 | 1.2406 | 0.01022 | -0.0377 | 121.3894
9.5 | 1.2909 | 0.01068 | -0.0363 | 120.8708
10 | 1.3362 | 0.01126 | -0.0341 | 118.6679
10.5 | 1.374 | 0.01179 | -0.0304 | 116.5394
11 | 1.3943 | 0.01263 | -0.0243 | 110.3959
11.5 | 1.422 | 0.01362 | -0.02 | 104.4053
12 | 1.4454 | 0.01493 | -0.0156 | 96.8118
12.5 | 1.4752 | 0.01641 | -0.013 | 89.8964
13 | 1.4985 | 0.01841 | -0.0098 | 81.396
13.5 | 1.5212 | 0.02064 | -0.0071 | 73.7016
14 | 1.5453 | 0.02296 | -0.0048 | 67.304
14.5 | 1.5665 | 0.02563 | -0.0027 | 61.1198
15 | 1.589 | 0.02834 | -0.001 | 56.0692
15.5 | 1.6105 | 0.03139 | 0.0004 | 51.3061
16 | 1.6295 | 0.03474 | 0.0015 | 46.9056
16.5 | 1.6449 | 0.03839 | 0.0028 | 42.8471
17 | 1.6515 | 0.04284 | 0.0041 | 38.5504
17.5 | 1.6588 | 0.04743 | 0.005 | 34.9736
18 | 1.67 | 0.05192 | 0.0054 | 32.1649
18.5 | 1.6775 | 0.05696 | 0.0054 | 29.4505
19 | 1.6838 | 0.06242 | 0.0049 | 26.9753
19.5 | 1.6825 | 0.06898 | 0.0037 | 24.3911
20 | 1.6834 | 0.07559 | 0.002 | 22.2701

## 111. Re 10M Mach 0.50 (1)
BIGFOIL.COM POLAR EXPORT
GA 35-216
GA 35-216 |  |  |  | Cl Max: | 1.291 | at alpha= | 9 | deg
JavaFoil+Calcfoil stall+Eppler ext transition |  |  |  | L/D Max: | 109.769 | at alpha= | 3.5 | deg
Re: | 10000000 |  |  | Cd Min: | 0.00511 | at alpha= | 0 | deg
Mach: | 0.5 |  |  | Cl=0 at alpha= | -1.662 | deg
|  |  |  | @ Cl=0.1, Cd= | 0.0052724
|  |  |  | @ Cl=0.4, Cd= | 0.0053196
|  |  |  | @ Cl=0.6, Cd= | 0.0060253
alpha (deg) | Cl | Cd | Cm | Cl/Cd
-20 | -1.057 | 0.13275 | -0.003 | -7.965
-19.5 | -1.022 | 0.13423 | -0.004 | -7.612
-19 | -0.988 | 0.13466 | -0.004 | -7.337
-18.5 | -0.953 | 0.13682 | -0.004 | -6.965
-18 | -0.926 | 0.14756 | -0.005 | -6.274
-17.5 | -0.907 | 0.12722 | -0.005 | -7.126
-17 | -0.881 | 0.11807 | -0.006 | -7.462
-16.5 | -0.852 | 0.11299 | -0.007 | -7.543
-16 | -0.82 | 0.1107 | -0.007 | -7.409
-15.5 | -0.787 | 0.11029 | -0.007 | -7.132
-15 | -0.758 | 0.10438 | -0.007 | -7.263
-14.5 | -0.728 | 0.10223 | -0.007 | -7.12
-14 | -0.699 | 0.09879 | -0.008 | -7.072
-13.5 | -0.671 | 0.09474 | -0.008 | -7.08
-13 | -0.644 | 0.0918 | -0.009 | -7.019
-12.5 | -0.616 | 0.08511 | -0.009 | -7.241
-12 | -0.588 | 0.07992 | -0.009 | -7.355
-11.5 | -0.563 | 0.07116 | -0.011 | -7.915
-11 | -0.599 | 0.02843 | -0.017 | -21.061
-10.5 | -0.586 | 0.01953 | -0.018 | -30.012
-10 | -0.472 | 0.06859 | -0.01 | -6.888
-9.5 | -0.518 | 0.01881 | -0.02 | -27.543
-9 | -0.419 | 0.05574 | -0.012 | -7.519
-8.5 | -0.467 | 0.01342 | -0.022 | -34.82
-8 | -0.435 | 0.01225 | -0.023 | -35.475
-7.5 | -0.608 | 0.01081 | -0.024 | -56.188
-7 | -0.636 | 0.01038 | -0.025 | -61.256
-6.5 | -0.615 | 0.00962 | -0.026 | -63.914
-6 | -0.572 | 0.00867 | -0.027 | -65.911
-5.5 | -0.518 | 0.0084 | -0.028 | -61.667
-5 | -0.458 | 0.00802 | -0.029 | -57.14
-4.5 | -0.394 | 0.00731 | -0.03 | -53.92
-4 | -0.327 | 0.00731 | -0.031 | -44.747
-3.5 | -0.259 | 0.00684 | -0.032 | -37.834
-3 | -0.189 | 0.00699 | -0.033 | -27.043
-2.5 | -0.119 | 0.00575 | -0.034 | -20.657
-2 | -0.048 | 0.00544 | -0.035 | -8.83
-1.5 | 0.023 | 0.00539 | -0.036 | 4.247
-1 | 0.094 | 0.00528 | -0.037 | 17.791
-0.5 | 0.165 | 0.00519 | -0.038 | 31.786
0 | 0.238 | 0.00511 | -0.039 | 46.61
0.5 | 0.31 | 0.00511 | -0.04 | 60.592
1 | 0.381 | 0.00528 | -0.04 | 72.285
1.5 | 0.453 | 0.00543 | -0.041 | 83.472
2 | 0.523 | 0.00568 | -0.042 | 92.111
2.5 | 0.594 | 0.006 | -0.043 | 99.015
3 | 0.665 | 0.0063 | -0.044 | 105.575
3.5 | 0.735 | 0.0067 | -0.045 | 109.769
4 | 0.805 | 0.00755 | -0.046 | 106.647
4.5 | 0.875 | 0.00842 | -0.047 | 103.852
5 | 0.943 | 0.00939 | -0.048 | 100.511
5.5 | 1.01 | 0.00931 | -0.049 | 108.448
6 | 1.061 | 0.01053 | -0.049 | 100.702
6.5 | 1.114 | 0.0114 | -0.05 | 97.714
7 | 1.169 | 0.01235 | -0.05 | 94.654
7.5 | 1.218 | 0.01392 | -0.051 | 87.463
8 | 1.257 | 0.01501 | -0.052 | 83.761
8.5 | 1.285 | 0.01618 | -0.052 | 79.383
9 | 1.291 | 0.01849 | -0.053 | 69.781
9.5 | 1.267 | 0.02082 | -0.054 | 60.826
10 | 1.16 | 0.02328 | -0.054 | 49.839
10.5 | 0.811 | 0.02618 | -0.055 | 30.964
11 | 0.838 | 0.02954 | -0.055 | 28.367
11.5 | 0.814 | 0.05084 | -0.05 | 16.015
12 | 0.882 | 0.03989 | -0.055 | 22.113
12.5 | 0.908 | 0.04495 | -0.055 | 20.191
13 | 0.899 | 0.06591 | -0.051 | 13.647
13.5 | 0.883 | 0.08912 | -0.043 | 9.908
14 | 0.956 | 0.0711 | -0.052 | 13.442

## 112. Re 10M Mach 0.50 (2)
BIGFOIL.COM POLAR EXPORT
GA 35-216
GA 35-216 |  |  |  | Cl Max: | 1.5393 | at alpha= | 12 | deg
XFOIL ncrit=9 |  |  |  | L/D Max: | 134.733 | at alpha= | 3.5 | deg
Re: | 10000000 |  |  | Cd Min: | 0.12594 | at alpha= | 17 | deg
Mach: | 0.5 |  |  | Cl=0 at alpha= | -1.6667 | deg
|  |  |  | @ Cl=0.1, Cd= | 0.0043398
|  |  |  | @ Cl=0.4, Cd= | 0.0043519
|  |  |  | @ Cl=0.6, Cd= | 0.0047659
alpha (deg) | Cl | Cd | Cm | Cl/Cd
-13.5 | -0.6307 | 0.10921 | -0.0329 | -5.7751
-13 | -0.6416 | 0.09712 | -0.0408 | -6.6063
-12.5 | -0.6561 | 0.08454 | -0.0488 | -7.7608
-12 | -0.6708 | 0.07231 | -0.0573 | -9.2767
-11.5 | -0.6956 | 0.06011 | -0.0662 | -11.5721
-11 | -0.7188 | 0.0498 | -0.0729 | -14.4337
-10.5 | -0.7478 | 0.0405 | -0.0775 | -18.4642
-10 | -0.7819 | 0.03207 | -0.0797 | -24.381
-9.5 | -0.8135 | 0.02514 | -0.0781 | -32.3588
-9 | -0.8457 | 0.01928 | -0.0727 | -43.8641
-8.5 | -0.8799 | 0.01508 | -0.0617 | -58.3488
-8 | -0.8781 | 0.01162 | -0.052 | -75.568
-7.5 | -0.828 | 0.00986 | -0.0466 | -83.9757
-7 | -0.7606 | 0.00901 | -0.0435 | -84.4173
-6.5 | -0.6895 | 0.0084 | -0.0413 | -82.0833
-6 | -0.6174 | 0.00794 | -0.0398 | -77.7582
-5.5 | -0.5452 | 0.00754 | -0.0388 | -72.3077
-5 | -0.4729 | 0.00719 | -0.0381 | -65.7719
-4.5 | -0.4006 | 0.00693 | -0.0377 | -57.8066
-4 | -0.3284 | 0.00668 | -0.0376 | -49.1617
-3.5 | -0.2565 | 0.00646 | -0.0377 | -39.7059
-3 | -0.1849 | 0.00626 | -0.038 | -29.5367
-2.5 | -0.1141 | 0.00597 | -0.0383 | -19.1122
-2 | -0.0456 | 0.00543 | -0.0386 | -8.3978
-1.5 | 0.0228 | 0.0048 | -0.0391 | 4.75
-1 | 0.0919 | 0.00435 | -0.0398 | 21.1264
-0.5 | 0.1632 | 0.00426 | -0.0406 | 38.3099
0 | 0.2351 | 0.00425 | -0.0415 | 55.3176
0.5 | 0.3068 | 0.00425 | -0.0424 | 72.1882
1 | 0.3787 | 0.00431 | -0.0432 | 87.8654
1.5 | 0.4499 | 0.00445 | -0.044 | 101.1011
2 | 0.5212 | 0.00462 | -0.0447 | 112.8139
2.5 | 0.5927 | 0.00474 | -0.0454 | 125.0422
3 | 0.6632 | 0.00499 | -0.0458 | 132.9058
3.5 | 0.7316 | 0.00543 | -0.0459 | 134.733
4 | 0.7971 | 0.00604 | -0.0454 | 131.9702
5 | 0.9202 | 0.00755 | -0.0429 | 121.8808
5.5 | 0.9843 | 0.00806 | -0.0416 | 122.1216
6 | 1.0482 | 0.00852 | -0.04 | 123.0282
6.5 | 1.1067 | 0.00914 | -0.0375 | 121.0832
7 | 1.1588 | 0.00987 | -0.0338 | 117.4063
7.5 | 1.1851 | 0.0108 | -0.0261 | 109.7315
8 | 1.2089 | 0.01226 | -0.0193 | 98.6052
8.5 | 1.2444 | 0.01379 | -0.0145 | 90.2393
9 | 1.2827 | 0.01543 | -0.0102 | 83.1303
9.5 | 1.319 | 0.01732 | -0.0059 | 76.1547
10 | 1.3526 | 0.01948 | -0.0016 | 69.4353
10.5 | 1.3866 | 0.02177 | 0.0025 | 63.6932
11 | 1.4158 | 0.02444 | 0.0066 | 57.9296
11.5 | 1.4397 | 0.02736 | 0.011 | 52.6206
12 | 1.5393 | 0.03234 | 0.001 | 47.5974
13.5 | 1.5117 | 0.04762 | 0.0181 | 31.7451
14 | 1.4874 | 0.05529 | 0.0201 | 26.9018
14.5 | 1.4611 | 0.06422 | 0.0196 | 22.7515
15 | 1.4221 | 0.07536 | 0.0164 | 18.8708
15.5 | 1.3877 | 0.08709 | 0.0115 | 15.9341
16 | 1.3547 | 0.09965 | 0.0049 | 13.5946
16.5 | 1.3266 | 0.11239 | -0.0025 | 11.8035
17 | 1.2971 | 0.12594 | -0.0113 | 10.2993

## 113. Re 12M Mach 0.00 (1)
BIGFOIL.COM POLAR EXPORT
GA 35-216
GA 35-216 |  |  |  | Cl Max: | 1.545 | at alpha= | 15.5 | deg
JavaFoil+Calcfoil stall+Eppler ext transition |  |  |  | L/D Max: | 124.21 | at alpha= | 8.5 | deg
Re: | 12000000 |  |  | Cd Min: | 0.00486 | at alpha= | 0.5 | deg
Mach: | 0 |  |  | Cl=0 at alpha= | -1.6613 | deg
|  |  |  | @ Cl=0.1, Cd= | 0.0049316
|  |  |  | @ Cl=0.4, Cd= | 0.0050775
|  |  |  | @ Cl=0.6, Cd= | 0.0057893
alpha (deg) | Cl | Cd | Cm | Cl/Cd
-18.5 | -0.814 | 0.08557 | -0.005 | -9.512
-18 | -0.863 | 0.05519 | -0.006 | -15.644
-17.5 | -0.878 | 0.05392 | -0.006 | -16.276
-17 | -0.901 | 0.04558 | -0.007 | -19.775
-16.5 | -0.928 | 0.03637 | -0.008 | -25.51
-16 | -0.947 | 0.03097 | -0.008 | -30.584
-15.5 | -0.966 | 0.02589 | -0.009 | -37.305
-15 | -0.979 | 0.02272 | -0.01 | -43.095
-14.5 | -0.982 | 0.02177 | -0.011 | -45.098
-14 | -0.993 | 0.01806 | -0.011 | -54.967
-13.5 | -0.994 | 0.01625 | -0.012 | -61.162
-13 | -0.991 | 0.01485 | -0.013 | -66.731
-12.5 | -0.983 | 0.01385 | -0.014 | -70.995
-12 | -0.972 | 0.01311 | -0.014 | -74.127
-11.5 | -0.957 | 0.01207 | -0.015 | -79.254
-11 | -0.936 | 0.01104 | -0.016 | -84.789
-10.5 | -0.912 | 0.01035 | -0.017 | -88.089
-10 | -0.884 | 0.00978 | -0.018 | -90.366
-9.5 | -0.849 | 0.00899 | -0.018 | -94.476
-9 | -0.811 | 0.00854 | -0.019 | -94.891
-8.5 | -0.768 | 0.00818 | -0.02 | -93.939
-8 | -0.723 | 0.00829 | -0.021 | -87.224
-7.5 | -0.675 | 0.00823 | -0.021 | -82.011
-7 | -0.625 | 0.00766 | -0.022 | -81.557
-6.5 | -0.572 | 0.00726 | -0.023 | -78.785
-6 | -0.517 | 0.00732 | -0.024 | -70.705
-5.5 | -0.461 | 0.00702 | -0.025 | -65.677
-5 | -0.404 | 0.00678 | -0.025 | -59.546
-4.5 | -0.345 | 0.00667 | -0.026 | -51.738
-4 | -0.285 | 0.0063 | -0.027 | -45.324
-3.5 | -0.225 | 0.0062 | -0.028 | -36.297
-3 | -0.164 | 0.00559 | -0.029 | -29.377
-2.5 | -0.103 | 0.00536 | -0.029 | -19.231
-2 | -0.042 | 0.00521 | -0.03 | -7.992
-1.5 | 0.02 | 0.005 | -0.031 | 3.967
-1 | 0.081 | 0.00495 | -0.032 | 16.453
-0.5 | 0.143 | 0.00489 | -0.033 | 29.274
0 | 0.206 | 0.00488 | -0.033 | 42.27
0.5 | 0.268 | 0.00486 | -0.034 | 55.226
1 | 0.33 | 0.00499 | -0.035 | 66.172
1.5 | 0.392 | 0.00505 | -0.036 | 77.639
2 | 0.453 | 0.00526 | -0.037 | 86.221
2.5 | 0.515 | 0.00544 | -0.038 | 94.619
3 | 0.577 | 0.00568 | -0.038 | 101.431
3.5 | 0.638 | 0.00597 | -0.039 | 106.931
4 | 0.699 | 0.0064 | -0.04 | 109.21
4.5 | 0.76 | 0.00696 | -0.041 | 109.159
5 | 0.821 | 0.00761 | -0.042 | 107.801
5.5 | 0.88 | 0.00753 | -0.042 | 116.854
6 | 0.939 | 0.0079 | -0.043 | 118.969
6.5 | 0.998 | 0.00827 | -0.044 | 120.621
7 | 1.056 | 0.0087 | -0.045 | 121.362
7.5 | 1.112 | 0.00908 | -0.046 | 122.407
8 | 1.165 | 0.00974 | -0.046 | 119.62
8.5 | 1.217 | 0.0098 | -0.047 | 124.21
9 | 1.267 | 0.01057 | -0.048 | 119.866
9.5 | 1.314 | 0.01065 | -0.049 | 123.443
10 | 1.359 | 0.01137 | -0.05 | 119.529
10.5 | 1.372 | 0.01266 | -0.049 | 108.368
11 | 1.404 | 0.01444 | -0.05 | 97.195
11.5 | 1.434 | 0.01507 | -0.05 | 95.16
12 | 1.461 | 0.01604 | -0.051 | 91.096
12.5 | 1.485 | 0.01727 | -0.052 | 85.97
13 | 1.505 | 0.01843 | -0.052 | 81.626
13.5 | 1.52 | 0.0195 | -0.053 | 77.962
14 | 1.532 | 0.02101 | -0.053 | 72.953
14.5 | 1.54 | 0.02255 | -0.054 | 68.309
15 | 1.544 | 0.02404 | -0.054 | 64.256
15.5 | 1.545 | 0.0258 | -0.055 | 59.863
16 | 1.542 | 0.0278 | -0.055 | 55.456
16.5 | 1.535 | 0.03009 | -0.056 | 50.995
17 | 1.524 | 0.03257 | -0.056 | 46.781
17.5 | 1.51 | 0.03518 | -0.056 | 42.936
18 | 1.493 | 0.03756 | -0.057 | 39.745
18.5 | 1.464 | 0.04069 | -0.057 | 35.986
19 | 1.433 | 0.04407 | -0.057 | 32.504
19.5 | 1.398 | 0.04822 | -0.058 | 28.993
20 | 1.362 | 0.05239 | -0.058 | 25.989

## 114. Re 12M Mach 0.00 (2)
BIGFOIL.COM POLAR EXPORT
GA 35-216
GA 35-216 |  |  |  | Cl Max: | 1.7631 | at alpha= | 19 | deg
XFOIL ncrit=9 |  |  |  | L/D Max: | 129.869 | at alpha= | 7 | deg
Re: | 12000000 |  |  | Cd Min: | 0.05069 | at alpha= | 20 | deg
Mach: | 0 |  |  | Cl=0 at alpha= | -1.6527 | deg
|  |  |  | @ Cl=0.1, Cd= | 0.0042302
|  |  |  | @ Cl=0.4, Cd= | 0.0043285
|  |  |  | @ Cl=0.6, Cd= | 0.0050769
alpha (deg) | Cl | Cd | Cm | Cl/Cd
-20 | -1.6449 | 0.03819 | -0.0463 | -43.0715
-19.5 | -1.6399 | 0.03357 | -0.0471 | -48.8502
-19 | -1.6308 | 0.0293 | -0.0479 | -55.6587
-18.5 | -1.5978 | 0.02588 | -0.0513 | -61.7388
-17.5 | -1.5427 | 0.02108 | -0.0524 | -73.1831
-17 | -1.525 | 0.01923 | -0.0498 | -79.3032
-16.5 | -1.504 | 0.01776 | -0.0469 | -84.6847
-16 | -1.4854 | 0.01639 | -0.0432 | -90.6284
-15.5 | -1.4731 | 0.01522 | -0.0376 | -96.7871
-15 | -1.4454 | 0.01454 | -0.0335 | -99.4085
-14.5 | -1.4076 | 0.01374 | -0.0313 | -102.4454
-14 | -1.3649 | 0.01307 | -0.0297 | -104.43
-13.5 | -1.3192 | 0.01244 | -0.0285 | -106.045
-13 | -1.2715 | 0.01189 | -0.0277 | -106.9386
-12.5 | -1.2219 | 0.01138 | -0.027 | -107.3726
-12 | -1.1712 | 0.0109 | -0.0265 | -107.4495
-11.5 | -1.1192 | 0.01047 | -0.0262 | -106.8959
-11 | -1.0662 | 0.01006 | -0.026 | -105.9841
-10.5 | -1.0132 | 0.00962 | -0.0257 | -105.3222
-10 | -0.9594 | 0.0092 | -0.0256 | -104.2826
-9.5 | -0.9048 | 0.00881 | -0.0256 | -102.7015
-9 | -0.8495 | 0.00847 | -0.0258 | -100.2952
-8.5 | -0.7934 | 0.00817 | -0.026 | -97.1114
-8 | -0.7373 | 0.00783 | -0.0262 | -94.1635
-7.5 | -0.6805 | 0.00755 | -0.0265 | -90.1325
-7 | -0.6236 | 0.00725 | -0.0268 | -86.0138
-6.5 | -0.5662 | 0.007 | -0.0272 | -80.8857
-6 | -0.5083 | 0.00677 | -0.0277 | -75.0812
-5.5 | -0.4501 | 0.00658 | -0.0282 | -68.4043
-5 | -0.3918 | 0.00639 | -0.0287 | -61.3146
-4.5 | -0.3331 | 0.00623 | -0.0293 | -53.4671
-4 | -0.2744 | 0.00607 | -0.0299 | -45.2059
-3.5 | -0.2155 | 0.0059 | -0.0306 | -36.5254
-3 | -0.1569 | 0.00569 | -0.0312 | -27.5747
-2 | -0.0405 | 0.00502 | -0.0324 | -8.0677
-1.5 | 0.0178 | 0.00469 | -0.0331 | 3.7953
-1 | 0.0758 | 0.00435 | -0.0338 | 17.4253
-0.5 | 0.1344 | 0.00406 | -0.0345 | 33.1034
0 | 0.1938 | 0.00401 | -0.0353 | 48.3292
0.5 | 0.2532 | 0.00406 | -0.036 | 62.3645
1 | 0.3121 | 0.00417 | -0.0368 | 74.8441
1.5 | 0.3712 | 0.00427 | -0.0375 | 86.9321
2 | 0.4303 | 0.00439 | -0.0383 | 98.0182
2.5 | 0.489 | 0.00454 | -0.039 | 107.7093
3 | 0.5469 | 0.00477 | -0.0396 | 114.6541
3.5 | 0.604 | 0.0051 | -0.0401 | 118.4314
4 | 0.6591 | 0.00562 | -0.0404 | 117.2776
4.5 | 0.7142 | 0.0061 | -0.0407 | 117.082
5 | 0.7703 | 0.00642 | -0.0411 | 119.9844
5.5 | 0.8264 | 0.00672 | -0.0414 | 122.9762
6 | 0.8821 | 0.00701 | -0.0418 | 125.8345
6.5 | 0.9375 | 0.00731 | -0.0421 | 128.249
7 | 0.9922 | 0.00764 | -0.0422 | 129.8691
7.5 | 1.0453 | 0.00806 | -0.0422 | 129.6898
8 | 1.0975 | 0.00851 | -0.042 | 128.9659
8.5 | 1.1488 | 0.00897 | -0.0417 | 128.0713
9 | 1.2004 | 0.00936 | -0.0414 | 128.2479
9.5 | 1.2516 | 0.00972 | -0.0411 | 128.7654
10 | 1.3005 | 0.01017 | -0.0405 | 127.8761
10.5 | 1.349 | 0.01057 | -0.0397 | 127.6254
11 | 1.394 | 0.01108 | -0.0385 | 125.8123
11.5 | 1.4373 | 0.01156 | -0.037 | 124.3339
12 | 1.4693 | 0.01216 | -0.0334 | 120.8306
12.5 | 1.4878 | 0.01288 | -0.0278 | 115.5124
13 | 1.5088 | 0.01378 | -0.0234 | 109.492
13.5 | 1.5309 | 0.01515 | -0.0199 | 101.0495
14 | 1.5526 | 0.01676 | -0.0168 | 92.6372
14.5 | 1.5782 | 0.01831 | -0.0146 | 86.1933
15 | 1.6011 | 0.02017 | -0.0124 | 79.3803
15.5 | 1.6232 | 0.02221 | -0.0105 | 73.0842
16 | 1.6462 | 0.0243 | -0.0089 | 67.7449
16.5 | 1.6675 | 0.02663 | -0.0076 | 62.6173
17 | 1.6855 | 0.02938 | -0.0064 | 57.369
17.5 | 1.7012 | 0.03247 | -0.0055 | 52.393
18 | 1.7398 | 0.03593 | -0.0093 | 48.4219
18.5 | 1.7526 | 0.03938 | -0.0085 | 44.5048
19 | 1.7631 | 0.04298 | -0.0076 | 41.0214
19.5 | 1.7523 | 0.04656 | -0.003 | 37.6353
20 | 1.7615 | 0.05069 | -0.0028 | 34.7504

## 115. Re 12M Mach 0.10 (1)
BIGFOIL.COM POLAR EXPORT
GA 35-216
GA 35-216 |  |  |  | Cl Max: | 1.53 | at alpha= | 15 | deg
JavaFoil+Calcfoil stall+Eppler ext transition |  |  |  | L/D Max: | 123.698 | at alpha= | 8.5 | deg
Re: | 12000000 |  |  | Cd Min: | 0.00484 | at alpha= | 0 | deg
Mach: | 0.1 |  |  | Cl=0 at alpha= | -1.6613 | deg
|  |  |  | @ Cl=0.1, Cd= | 0.0049481
|  |  |  | @ Cl=0.4, Cd= | 0.0050865
|  |  |  | @ Cl=0.6, Cd= | 0.0058054
alpha (deg) | Cl | Cd | Cm | Cl/Cd
-18 | -0.805 | 0.06414 | -0.006 | -12.546
-17.5 | -0.821 | 0.06358 | -0.006 | -12.911
-17 | -0.85 | 0.05234 | -0.007 | -16.248
-16.5 | -0.882 | 0.04117 | -0.008 | -21.415
-16 | -0.907 | 0.03443 | -0.008 | -26.327
-15.5 | -0.932 | 0.02743 | -0.009 | -33.966
-15 | -0.949 | 0.02412 | -0.01 | -39.323
-14.5 | -0.954 | 0.02327 | -0.011 | -41.019
-14 | -0.97 | 0.01884 | -0.011 | -51.48
-13.5 | -0.975 | 0.01693 | -0.012 | -57.579
-13 | -0.976 | 0.01529 | -0.013 | -63.808
-12.5 | -0.969 | 0.01451 | -0.014 | -66.783
-12 | -0.962 | 0.0134 | -0.014 | -71.792
-11.5 | -0.949 | 0.0123 | -0.015 | -77.19
-11 | -0.931 | 0.01122 | -0.016 | -82.946
-10.5 | -0.908 | 0.01052 | -0.017 | -86.352
-10 | -0.881 | 0.00997 | -0.018 | -88.364
-9.5 | -0.849 | 0.00908 | -0.018 | -93.554
-9 | -0.811 | 0.00863 | -0.019 | -94.058
-8.5 | -0.77 | 0.00829 | -0.02 | -92.89
-8 | -0.725 | 0.00837 | -0.021 | -86.615
-7.5 | -0.677 | 0.00833 | -0.022 | -81.354
-7 | -0.627 | 0.0077 | -0.022 | -81.417
-6.5 | -0.574 | 0.00704 | -0.023 | -81.624
-6 | -0.52 | 0.00735 | -0.024 | -70.653
-5.5 | -0.463 | 0.00694 | -0.025 | -66.767
-5 | -0.405 | 0.00683 | -0.025 | -59.321
-4.5 | -0.347 | 0.00663 | -0.026 | -52.254
-4 | -0.287 | 0.00635 | -0.027 | -45.175
-3.5 | -0.226 | 0.0062 | -0.028 | -36.454
-3 | -0.165 | 0.00564 | -0.029 | -29.22
-2.5 | -0.104 | 0.00535 | -0.03 | -19.358
-2 | -0.042 | 0.00517 | -0.03 | -8.093
-1.5 | 0.02 | 0.00503 | -0.031 | 3.959
-1 | 0.082 | 0.00498 | -0.032 | 16.427
-0.5 | 0.144 | 0.00487 | -0.033 | 29.512
0 | 0.207 | 0.00484 | -0.034 | 42.855
0.5 | 0.27 | 0.00489 | -0.034 | 55.137
1 | 0.332 | 0.00498 | -0.035 | 66.735
1.5 | 0.394 | 0.00507 | -0.036 | 77.746
2 | 0.456 | 0.00524 | -0.037 | 86.95
2.5 | 0.518 | 0.00543 | -0.038 | 95.316
3 | 0.58 | 0.00573 | -0.039 | 101.191
3.5 | 0.641 | 0.00596 | -0.039 | 107.518
4 | 0.703 | 0.00648 | -0.04 | 108.383
4.5 | 0.764 | 0.00704 | -0.041 | 108.423
5 | 0.825 | 0.00763 | -0.042 | 108.07
5.5 | 0.885 | 0.00791 | -0.043 | 111.861
6 | 0.944 | 0.00792 | -0.043 | 119.209
6.5 | 1.003 | 0.00836 | -0.044 | 119.99
7 | 1.061 | 0.00871 | -0.045 | 121.749
7.5 | 1.117 | 0.00919 | -0.046 | 121.583
8 | 1.171 | 0.00983 | -0.047 | 119.103
8.5 | 1.222 | 0.00988 | -0.048 | 123.698
9 | 1.272 | 0.01066 | -0.048 | 119.369
9.5 | 1.319 | 0.01104 | -0.049 | 119.457
10 | 1.349 | 0.01214 | -0.049 | 111.13
10.5 | 1.375 | 0.01284 | -0.05 | 107.088
11 | 1.405 | 0.01467 | -0.05 | 95.787
11.5 | 1.435 | 0.01535 | -0.051 | 93.494
12 | 1.461 | 0.01635 | -0.051 | 89.32
12.5 | 1.483 | 0.0174 | -0.052 | 85.212
13 | 1.5 | 0.01884 | -0.052 | 79.635
13.5 | 1.514 | 0.02011 | -0.053 | 75.278
14 | 1.524 | 0.02156 | -0.053 | 70.682
14.5 | 1.529 | 0.02308 | -0.054 | 66.257
15 | 1.53 | 0.02471 | -0.054 | 61.919
15.5 | 1.527 | 0.02701 | -0.055 | 56.518
16 | 1.52 | 0.02897 | -0.055 | 52.474
16.5 | 1.51 | 0.03108 | -0.056 | 48.576
17 | 1.495 | 0.03374 | -0.056 | 44.305
17.5 | 1.477 | 0.03653 | -0.057 | 40.443
18 | 1.454 | 0.03971 | -0.057 | 36.607
18.5 | 1.421 | 0.04253 | -0.057 | 33.417
19 | 1.385 | 0.04626 | -0.057 | 29.93
19.5 | 1.344 | 0.05084 | -0.058 | 26.44
20 | 1.303 | 0.0555 | -0.058 | 23.474

## 116. Re 12M Mach 0.10 (2)
BIGFOIL.COM POLAR EXPORT
GA 35-216
GA 35-216 |  |  |  | Cl Max: | 1.7551 | at alpha= | 20 | deg
XFOIL ncrit=9 |  |  |  | L/D Max: | 129.844 | at alpha= | 7 | deg
Re: | 12000000 |  |  | Cd Min: | 0.05373 | at alpha= | 20 | deg
Mach: | 0.1 |  |  | Cl=0 at alpha= | -1.6533 | deg
|  |  |  | @ Cl=0.1, Cd= | 0.0042318
|  |  |  | @ Cl=0.4, Cd= | 0.0043288
|  |  |  | @ Cl=0.6, Cd= | 0.005064
alpha (deg) | Cl | Cd | Cm | Cl/Cd
-20 | -1.6143 | 0.04419 | -0.0472 | -36.5309
-19.5 | -1.6192 | 0.03816 | -0.0488 | -42.4319
-18 | -1.5424 | 0.02531 | -0.0593 | -60.9403
-17.5 | -1.5346 | 0.02279 | -0.0564 | -67.3366
-17 | -1.519 | 0.02061 | -0.0539 | -73.7021
-16.5 | -1.4989 | 0.01887 | -0.0512 | -79.433
-16 | -1.4803 | 0.01726 | -0.0478 | -85.7648
-15.5 | -1.4645 | 0.01585 | -0.0432 | -92.3975
-15 | -1.4471 | 0.015 | -0.0375 | -96.4733
-14.5 | -1.4144 | 0.01415 | -0.0342 | -99.9576
-14 | -1.3731 | 0.01341 | -0.0322 | -102.3937
-13.5 | -1.3282 | 0.01273 | -0.0307 | -104.3362
-13 | -1.2807 | 0.01212 | -0.0295 | -105.6683
-12.5 | -1.2313 | 0.01157 | -0.0286 | -106.4218
-12 | -1.1803 | 0.01106 | -0.0279 | -106.7179
-10.5 | -1.0207 | 0.00976 | -0.0267 | -104.5799
-10 | -0.9666 | 0.0093 | -0.0265 | -103.9355
-9.5 | -0.9116 | 0.0089 | -0.0264 | -102.427
-9 | -0.8559 | 0.00853 | -0.0264 | -100.34
-8.5 | -0.7993 | 0.00822 | -0.0265 | -97.2384
-8 | -0.7425 | 0.0079 | -0.0267 | -93.9873
-7.5 | -0.6854 | 0.00759 | -0.0269 | -90.303
-7 | -0.628 | 0.00729 | -0.0272 | -86.1454
-6.5 | -0.5701 | 0.00703 | -0.0276 | -81.0953
-6 | -0.5117 | 0.0068 | -0.028 | -75.25
-5.5 | -0.4532 | 0.0066 | -0.0285 | -68.6667
-5 | -0.3943 | 0.00641 | -0.029 | -61.5133
-4.5 | -0.3352 | 0.00624 | -0.0296 | -53.7179
-4 | -0.2762 | 0.00608 | -0.0301 | -45.4276
-3.5 | -0.2168 | 0.00591 | -0.0308 | -36.6836
-3 | -0.1578 | 0.0057 | -0.0314 | -27.6842
-2.5 | -0.0993 | 0.00535 | -0.0319 | -18.5607
-2 | -0.0407 | 0.00503 | -0.0326 | -8.0915
-1.5 | 0.018 | 0.0047 | -0.0333 | 3.8298
-1 | 0.0764 | 0.00434 | -0.034 | 17.6037
-0.5 | 0.1353 | 0.00407 | -0.0347 | 33.2432
0 | 0.1951 | 0.00401 | -0.0355 | 48.6534
0.5 | 0.2549 | 0.00406 | -0.0362 | 62.7833
1 | 0.3142 | 0.00417 | -0.037 | 75.3477
1.5 | 0.3736 | 0.00428 | -0.0377 | 87.2897
2 | 0.4331 | 0.00439 | -0.0385 | 98.656
2.5 | 0.4922 | 0.00454 | -0.0392 | 108.4141
3 | 0.5506 | 0.00478 | -0.0398 | 115.1883
3.5 | 0.608 | 0.00511 | -0.0403 | 118.9824
4 | 0.6634 | 0.00564 | -0.0406 | 117.6241
4.5 | 0.7188 | 0.00613 | -0.0408 | 117.2594
5 | 0.7752 | 0.00646 | -0.0412 | 120
5.5 | 0.8317 | 0.00675 | -0.0415 | 123.2148
6 | 0.8877 | 0.00705 | -0.0418 | 125.9149
6.5 | 0.9435 | 0.00736 | -0.0421 | 128.1929
7 | 0.9985 | 0.00769 | -0.0422 | 129.844
7.5 | 1.0518 | 0.00813 | -0.0421 | 129.3727
8 | 1.1043 | 0.00858 | -0.0418 | 128.7063
8.5 | 1.156 | 0.00904 | -0.0414 | 127.8761
9 | 1.2077 | 0.00944 | -0.0411 | 127.9343
9.5 | 1.2591 | 0.00981 | -0.0406 | 128.3486
10 | 1.308 | 0.01028 | -0.0398 | 127.2374
10.5 | 1.3563 | 0.01069 | -0.0389 | 126.8756
11 | 1.4006 | 0.01123 | -0.0374 | 124.7195
11.5 | 1.443 | 0.01173 | -0.0355 | 123.0179
12 | 1.4649 | 0.01239 | -0.03 | 118.2324
12.5 | 1.4861 | 0.01323 | -0.0251 | 112.328
14 | 1.5537 | 0.01744 | -0.0149 | 89.0883
14.5 | 1.5787 | 0.01916 | -0.0126 | 82.3956
15 | 1.6009 | 0.02118 | -0.0104 | 75.5855
15.5 | 1.6242 | 0.02327 | -0.0086 | 69.798
16 | 1.6477 | 0.02547 | -0.0072 | 64.6918
16.5 | 1.6682 | 0.02799 | -0.0059 | 59.5999
17 | 1.6853 | 0.03115 | -0.0051 | 54.1027
17.5 | 1.7216 | 0.03471 | -0.0084 | 49.5995
18 | 1.7388 | 0.03799 | -0.0079 | 45.7699
18.5 | 1.751 | 0.04152 | -0.0069 | 42.1724
19 | 1.7404 | 0.04493 | -0.0018 | 38.7358
19.5 | 1.7473 | 0.04925 | -0.0014 | 35.4782
20 | 1.7551 | 0.05373 | -0.0014 | 32.6652

## 117. Re 12M Mach 0.25 (1)
BIGFOIL.COM POLAR EXPORT
GA 35-216
GA 35-216 |  |  |  | Cl Max: | 1.46 | at alpha= | 13 | deg
JavaFoil+Calcfoil stall+Eppler ext transition |  |  |  | L/D Max: | 120.516 | at alpha= | 8.5 | deg
Re: | 12000000 |  |  | Cd Min: | 0.00488 | at alpha= | 0 | deg
Mach: | 0.25 |  |  | Cl=0 at alpha= | -1.6587 | deg
|  |  |  | @ Cl=0.1, Cd= | 0.005
|  |  |  | @ Cl=0.4, Cd= | 0.0051222
|  |  |  | @ Cl=0.6, Cd= | 0.0058403
alpha (deg) | Cl | Cd | Cm | Cl/Cd
-16.5 | -0.49 | 0.10482 | -0.006 | -4.676
-16 | -0.54 | 0.0975 | -0.006 | -5.535
-15.5 | -0.592 | 0.08317 | -0.007 | -7.118
-15 | -0.664 | 0.05184 | -0.009 | -12.813
-14.5 | -0.701 | 0.05013 | -0.01 | -13.981
-14 | -0.774 | 0.02665 | -0.011 | -29.057
-13.5 | -0.812 | 0.02243 | -0.012 | -36.191
-13 | -0.842 | 0.01921 | -0.013 | -43.813
-12.5 | -0.859 | 0.01817 | -0.014 | -47.266
-12 | -0.875 | 0.0162 | -0.015 | -53.996
-11.5 | -0.885 | 0.01406 | -0.015 | -62.928
-11 | -0.884 | 0.01258 | -0.016 | -70.261
-10.5 | -0.876 | 0.01156 | -0.017 | -75.734
-10 | -0.86 | 0.01084 | -0.018 | -79.341
-9.5 | -0.838 | 0.0101 | -0.019 | -83.028
-9 | -0.81 | 0.00948 | -0.02 | -85.514
-8.5 | -0.774 | 0.00861 | -0.021 | -89.934
-8 | -0.733 | 0.00864 | -0.021 | -84.827
-7.5 | -0.687 | 0.00867 | -0.022 | -79.311
-7 | -0.638 | 0.00796 | -0.023 | -80.21
-6.5 | -0.586 | 0.00764 | -0.024 | -76.709
-6 | -0.531 | 0.00758 | -0.025 | -70.08
-5.5 | -0.474 | 0.00716 | -0.025 | -66.266
-5 | -0.416 | 0.00694 | -0.026 | -59.899
-4.5 | -0.356 | 0.00676 | -0.027 | -52.602
-4 | -0.294 | 0.00655 | -0.028 | -44.956
-3.5 | -0.232 | 0.00651 | -0.029 | -35.667
-3 | -0.169 | 0.00572 | -0.029 | -29.607
-2.5 | -0.106 | 0.00541 | -0.03 | -19.644
-2 | -0.043 | 0.00523 | -0.031 | -8.221
-1.5 | 0.02 | 0.00508 | -0.032 | 4.031
-1 | 0.084 | 0.00503 | -0.033 | 16.723
-0.5 | 0.148 | 0.00491 | -0.034 | 30.058
0 | 0.213 | 0.00488 | -0.035 | 43.634
0.5 | 0.277 | 0.00488 | -0.035 | 56.737
1 | 0.341 | 0.00503 | -0.036 | 67.838
1.5 | 0.405 | 0.00513 | -0.037 | 78.978
2 | 0.468 | 0.00536 | -0.038 | 87.302
2.5 | 0.532 | 0.00551 | -0.039 | 96.497
3 | 0.595 | 0.00582 | -0.04 | 102.255
3.5 | 0.659 | 0.00608 | -0.04 | 108.381
4 | 0.722 | 0.00662 | -0.041 | 109.095
4.5 | 0.785 | 0.0072 | -0.042 | 108.939
5 | 0.847 | 0.00788 | -0.043 | 107.418
5.5 | 0.908 | 0.00786 | -0.044 | 115.62
6 | 0.969 | 0.00818 | -0.045 | 118.441
6.5 | 1.029 | 0.00904 | -0.045 | 113.808
7 | 1.088 | 0.00908 | -0.046 | 119.811
7.5 | 1.144 | 0.01027 | -0.047 | 111.446
8 | 1.198 | 0.01028 | -0.048 | 116.562
8.5 | 1.249 | 0.01037 | -0.049 | 120.516
9 | 1.298 | 0.01088 | -0.05 | 119.23
9.5 | 1.315 | 0.01272 | -0.049 | 103.377
10 | 1.351 | 0.01341 | -0.05 | 100.774
10.5 | 1.38 | 0.01487 | -0.051 | 92.827
11 | 1.407 | 0.01612 | -0.051 | 87.276
11.5 | 1.429 | 0.01708 | -0.052 | 83.662
12 | 1.446 | 0.01823 | -0.052 | 79.288
12.5 | 1.455 | 0.01963 | -0.053 | 74.133
13 | 1.46 | 0.02111 | -0.053 | 69.132
13.5 | 1.457 | 0.02297 | -0.054 | 63.446
14 | 1.447 | 0.02494 | -0.054 | 58.045
14.5 | 1.431 | 0.02696 | -0.055 | 53.105
15 | 1.409 | 0.02918 | -0.055 | 48.282
15.5 | 1.379 | 0.03184 | -0.056 | 43.299
16 | 1.341 | 0.03549 | -0.056 | 37.774
16.5 | 1.298 | 0.03888 | -0.056 | 33.38
17 | 1.248 | 0.04304 | -0.057 | 28.994
17.5 | 1.19 | 0.04936 | -0.057 | 24.103
18 | 1.125 | 0.05619 | -0.056 | 20.015

## 118. Re 12M Mach 0.25 (2)
BIGFOIL.COM POLAR EXPORT
GA 35-216
GA 35-216 |  |  |  | Cl Max: | 1.7107 | at alpha= | 19.5 | deg
XFOIL ncrit=9 |  |  |  | L/D Max: | 130.013 | at alpha= | 7 | deg
Re: | 12000000 |  |  | Cd Min: | 0.09265 | at alpha= | -20 | deg
Mach: | 0.25 |  |  | Cl=0 at alpha= | -1.6565 | deg
|  |  |  | @ Cl=0.1, Cd= | 0.0042417
|  |  |  | @ Cl=0.4, Cd= | 0.0043249
|  |  |  | @ Cl=0.6, Cd= | 0.0049879
alpha (deg) | Cl | Cd | Cm | Cl/Cd
-20 | -1.2978 | 0.09265 | -0.0408 | -14.0076
-19.5 | -1.3588 | 0.08209 | -0.0415 | -16.5526
-19 | -1.4064 | 0.069 | -0.0485 | -20.3826
-18.5 | -1.4441 | 0.05517 | -0.0588 | -26.1755
-18 | -1.4518 | 0.04715 | -0.063 | -30.7911
-17.5 | -1.4266 | 0.03992 | -0.0711 | -35.7365
-17 | -1.4486 | 0.03314 | -0.0714 | -43.7115
-16.5 | -1.4445 | 0.02885 | -0.0703 | -50.0693
-16 | -1.4391 | 0.02504 | -0.0683 | -57.472
-15.5 | -1.4308 | 0.02178 | -0.0654 | -65.6933
-15 | -1.4107 | 0.01955 | -0.0622 | -72.1586
-14.5 | -1.3947 | 0.01743 | -0.058 | -80.0172
-14 | -1.3756 | 0.01587 | -0.0529 | -86.6793
-13.5 | -1.3616 | 0.01475 | -0.0457 | -92.3119
-13 | -1.3225 | 0.01381 | -0.042 | -95.7639
-12.5 | -1.2767 | 0.01297 | -0.0392 | -98.4348
-12 | -1.2269 | 0.01222 | -0.037 | -100.401
-11.5 | -1.1747 | 0.01154 | -0.0352 | -101.7938
-11 | -1.12 | 0.01094 | -0.0338 | -102.3766
-10.5 | -1.0641 | 0.01039 | -0.0326 | -102.4158
-10 | -1.0068 | 0.00992 | -0.0317 | -101.4919
-9.5 | -0.949 | 0.00944 | -0.031 | -100.5297
-9 | -0.891 | 0.00897 | -0.0304 | -99.3311
-8.5 | -0.8321 | 0.00854 | -0.0299 | -97.4356
-8 | -0.7724 | 0.00819 | -0.0297 | -94.3101
-7.5 | -0.7124 | 0.00786 | -0.0296 | -90.6361
-7 | -0.6523 | 0.00752 | -0.0295 | -86.742
-6.5 | -0.5919 | 0.00721 | -0.0296 | -82.0943
-6 | -0.5311 | 0.00694 | -0.0298 | -76.5274
-5.5 | -0.4701 | 0.00671 | -0.0301 | -70.0596
-5 | -0.4087 | 0.0065 | -0.0305 | -62.8769
-4.5 | -0.3473 | 0.00632 | -0.0309 | -54.9525
-4 | -0.2858 | 0.00615 | -0.0314 | -46.4715
-3.5 | -0.2241 | 0.00598 | -0.032 | -37.4749
-3 | -0.1629 | 0.00579 | -0.0325 | -28.1347
-2.5 | -0.1021 | 0.00545 | -0.0331 | -18.7339
-2 | -0.0417 | 0.00508 | -0.0337 | -8.2087
-1.5 | 0.019 | 0.00472 | -0.0343 | 4.0254
-1 | 0.0792 | 0.00432 | -0.035 | 18.3333
-0.5 | 0.1403 | 0.00409 | -0.0358 | 34.3032
0 | 0.2023 | 0.00403 | -0.0366 | 50.1985
0.5 | 0.2643 | 0.00407 | -0.0374 | 64.9386
1 | 0.3257 | 0.00417 | -0.0381 | 78.1055
1.5 | 0.3872 | 0.0043 | -0.0389 | 90.0465
2 | 0.4489 | 0.00442 | -0.0396 | 101.5611
2.5 | 0.5101 | 0.00457 | -0.0403 | 111.6193
3 | 0.5707 | 0.00481 | -0.0409 | 118.6486
3.5 | 0.63 | 0.00517 | -0.0414 | 121.8569
4 | 0.6873 | 0.00572 | -0.0416 | 120.1573
4.5 | 0.7441 | 0.00626 | -0.0416 | 118.8658
5.5 | 0.8609 | 0.00693 | -0.042 | 124.228
6 | 0.9187 | 0.00728 | -0.042 | 126.1951
6.5 | 0.9765 | 0.0076 | -0.042 | 128.4868
7 | 1.0336 | 0.00795 | -0.0419 | 130.0126
7.5 | 1.088 | 0.00846 | -0.0413 | 128.6052
8 | 1.141 | 0.00899 | -0.0405 | 126.9188
8.5 | 1.1943 | 0.00946 | -0.0396 | 126.2474
9 | 1.2466 | 0.00991 | -0.0386 | 125.7921
9.5 | 1.2971 | 0.0104 | -0.0372 | 124.7212
10 | 1.3456 | 0.01089 | -0.0354 | 123.5629
10.5 | 1.3885 | 0.01148 | -0.0328 | 120.9495
11 | 1.4117 | 0.01213 | -0.0267 | 116.3809
11.5 | 1.4362 | 0.01312 | -0.0217 | 109.4665
12 | 1.4619 | 0.01432 | -0.0175 | 102.088
12.5 | 1.48 | 0.01582 | -0.0126 | 93.5525
13.5 | 1.5355 | 0.01968 | -0.0078 | 78.0234
14 | 1.5583 | 0.02205 | -0.0054 | 70.6712
14.5 | 1.5846 | 0.02438 | -0.0035 | 64.9959
15 | 1.6145 | 0.02704 | -0.003 | 59.7078
15.5 | 1.6538 | 0.03037 | -0.0052 | 54.4551
16 | 1.6735 | 0.03372 | -0.004 | 49.6293
16.5 | 1.6883 | 0.03753 | -0.0028 | 44.9853
17 | 1.7017 | 0.04146 | -0.0016 | 41.0444
17.5 | 1.7098 | 0.04568 | -0.0001 | 37.4299
18 | 1.6993 | 0.04936 | 0.0052 | 34.4267
18.5 | 1.7039 | 0.05437 | 0.0057 | 31.339
19 | 1.7091 | 0.0597 | 0.0056 | 28.6281
19.5 | 1.7107 | 0.06574 | 0.0048 | 26.0222
20 | 1.7077 | 0.07263 | 0.0032 | 23.5123

## 119. Re 12M Mach 0.50 (1)
BIGFOIL.COM POLAR EXPORT
GA 35-216
GA 35-216 |  |  |  | Cl Max: | 1.293 | at alpha= | 9 | deg
JavaFoil+Calcfoil stall+Eppler ext transition |  |  |  | L/D Max: | 111.188 | at alpha= | 6 | deg
Re: | 12000000 |  |  | Cd Min: | 0.00509 | at alpha= | 0 | deg
Mach: | 0.5 |  |  | Cl=0 at alpha= | -1.662 | deg
|  |  |  | @ Cl=0.1, Cd= | 0.0052515
|  |  |  | @ Cl=0.4, Cd= | 0.0053301
|  |  |  | @ Cl=0.6, Cd= | 0.0060613
alpha (deg) | Cl | Cd | Cm | Cl/Cd
-20 | -1.041 | 0.16027 | -0.003 | -6.495
-19.5 | -1.009 | 0.1594 | -0.003 | -6.331
-19 | -0.98 | 0.15557 | -0.004 | -6.297
-18.5 | -0.951 | 0.15122 | -0.004 | -6.287
-18 | -0.926 | 0.14478 | -0.005 | -6.398
-17.5 | -0.909 | 0.12405 | -0.006 | -7.324
-17 | -0.883 | 0.11432 | -0.006 | -7.727
-16.5 | -0.855 | 0.10898 | -0.007 | -7.847
-16 | -0.823 | 0.10708 | -0.007 | -7.69
-15.5 | -0.79 | 0.10647 | -0.007 | -7.419
-15 | -0.76 | 0.10176 | -0.007 | -7.47
-14.5 | -0.729 | 0.10055 | -0.007 | -7.25
-14 | -0.699 | 0.09777 | -0.008 | -7.147
-13.5 | -0.671 | 0.09369 | -0.008 | -7.161
-13 | -0.645 | 0.09074 | -0.009 | -7.112
-12.5 | -0.618 | 0.08291 | -0.009 | -7.453
-12 | -0.59 | 0.07754 | -0.01 | -7.606
-11.5 | -0.574 | 0.06295 | -0.012 | -9.121
-11 | -0.611 | 0.02293 | -0.017 | -26.644
-10.5 | -0.59 | 0.01807 | -0.018 | -32.638
-10 | -0.473 | 0.06746 | -0.01 | -7.005
-9.5 | -0.524 | 0.01681 | -0.02 | -31.143
-9 | -0.421 | 0.05379 | -0.013 | -7.832
-8.5 | -0.468 | 0.01288 | -0.022 | -36.354
-8 | -0.436 | 0.01177 | -0.023 | -37.011
-7.5 | -0.609 | 0.01093 | -0.024 | -55.708
-7 | -0.637 | 0.00953 | -0.026 | -66.87
-6.5 | -0.615 | 0.00905 | -0.026 | -67.967
-6 | -0.572 | 0.00882 | -0.027 | -64.859
-5.5 | -0.518 | 0.00825 | -0.028 | -62.803
-5 | -0.458 | 0.00745 | -0.029 | -61.505
-4.5 | -0.394 | 0.00719 | -0.03 | -54.817
-4 | -0.327 | 0.00714 | -0.031 | -45.822
-3.5 | -0.259 | 0.00695 | -0.032 | -37.247
-3 | -0.189 | 0.00657 | -0.033 | -28.749
-2.5 | -0.119 | 0.00584 | -0.034 | -20.327
-2 | -0.048 | 0.00552 | -0.035 | -8.708
-1.5 | 0.023 | 0.00535 | -0.036 | 4.277
-1 | 0.094 | 0.00526 | -0.037 | 17.865
-0.5 | 0.165 | 0.00516 | -0.038 | 31.992
0 | 0.238 | 0.00509 | -0.039 | 46.81
0.5 | 0.31 | 0.00516 | -0.04 | 60.034
1 | 0.381 | 0.00528 | -0.04 | 72.236
1.5 | 0.453 | 0.00547 | -0.041 | 82.902
2 | 0.523 | 0.00577 | -0.042 | 90.626
2.5 | 0.594 | 0.00603 | -0.043 | 98.468
3 | 0.665 | 0.0064 | -0.044 | 103.89
3.5 | 0.735 | 0.00681 | -0.045 | 107.931
4 | 0.805 | 0.00787 | -0.046 | 102.241
4.5 | 0.875 | 0.00829 | -0.047 | 105.561
5 | 0.943 | 0.00918 | -0.048 | 102.779
5.5 | 1.01 | 0.00914 | -0.049 | 110.566
6 | 1.075 | 0.00967 | -0.05 | 111.188
6.5 | 1.116 | 0.01113 | -0.05 | 100.228
7 | 1.17 | 0.01242 | -0.05 | 94.168
7.5 | 1.22 | 0.01346 | -0.051 | 90.633
8 | 1.259 | 0.01452 | -0.052 | 86.699
8.5 | 1.287 | 0.01569 | -0.053 | 82.047
9 | 1.293 | 0.01822 | -0.053 | 70.955
9.5 | 1.269 | 0.01985 | -0.054 | 63.929
10 | 1.162 | 0.02248 | -0.054 | 51.703
10.5 | 0.812 | 0.02557 | -0.055 | 31.756
11 | 0.84 | 0.02863 | -0.055 | 29.329
11.5 | 0.856 | 0.03464 | -0.054 | 24.705
12 | 0.888 | 0.03688 | -0.055 | 24.087
12.5 | 0.913 | 0.04212 | -0.055 | 21.668
13 | 0.906 | 0.06229 | -0.052 | 14.538
13.5 | 0.905 | 0.07672 | -0.048 | 11.795
14 | 0.977 | 0.06015 | -0.055 | 16.238

## 120. Re 12M Mach 0.50 (2)
BIGFOIL.COM POLAR EXPORT
GA 35-216
GA 35-216 |  |  |  | Cl Max: | 1.4849 | at alpha= | 12 | deg
XFOIL ncrit=9 |  |  |  | L/D Max: | 133.005 | at alpha= | 3.5 | deg
Re: | 12000000 |  |  | Cd Min: | 0.10731 | at alpha= | -13.5 | deg
Mach: | 0.5 |  |  | Cl=0 at alpha= | -1.6727 | deg
|  |  |  | @ Cl=0.1, Cd= | 0.0043323
|  |  |  | @ Cl=0.4, Cd= | 0.0042767
|  |  |  | @ Cl=0.6, Cd= | 0.0047413
alpha (deg) | Cl | Cd | Cm | Cl/Cd
-13.5 | -0.641 | 0.10731 | -0.0345 | -5.9733
-13 | -0.6568 | 0.09447 | -0.043 | -6.9525
-12.5 | -0.6703 | 0.0821 | -0.051 | -8.1644
-12 | -0.6859 | 0.07003 | -0.0595 | -9.7944
-11.5 | -0.7105 | 0.05817 | -0.0681 | -12.2142
-11 | -0.7343 | 0.04813 | -0.0744 | -15.2566
-10.5 | -0.7631 | 0.03904 | -0.0787 | -19.5466
-10 | -0.7965 | 0.03092 | -0.0802 | -25.76
-9.5 | -0.8276 | 0.0242 | -0.0782 | -34.1983
-9 | -0.8591 | 0.0186 | -0.0722 | -46.1882
-8.5 | -0.8927 | 0.01467 | -0.0606 | -60.8521
-8 | -0.8873 | 0.0111 | -0.0512 | -79.9369
-7.5 | -0.8339 | 0.00947 | -0.046 | -88.057
-7 | -0.7646 | 0.00867 | -0.0431 | -88.1892
-6.5 | -0.6923 | 0.00815 | -0.0411 | -84.9448
-6 | -0.6197 | 0.0077 | -0.0396 | -80.4805
-5.5 | -0.547 | 0.00731 | -0.0386 | -74.829
-5 | -0.4745 | 0.00699 | -0.038 | -67.8827
-4.5 | -0.4018 | 0.00672 | -0.0376 | -59.7917
-4 | -0.3295 | 0.00648 | -0.0375 | -50.8488
-3.5 | -0.2574 | 0.00629 | -0.0376 | -40.9221
-3 | -0.1855 | 0.00608 | -0.0379 | -30.5099
-2.5 | -0.1144 | 0.00587 | -0.0383 | -19.4889
-2 | -0.0453 | 0.00534 | -0.0387 | -8.4831
-1.5 | 0.0239 | 0.00489 | -0.0392 | 4.8875
-1 | 0.0926 | 0.00435 | -0.0398 | 21.2874
-0.5 | 0.1636 | 0.00418 | -0.0407 | 39.1388
0 | 0.2352 | 0.00416 | -0.0415 | 56.5385
0.5 | 0.3069 | 0.00417 | -0.0424 | 73.5971
1 | 0.3788 | 0.00422 | -0.0433 | 89.763
1.5 | 0.4498 | 0.00441 | -0.044 | 101.9955
2 | 0.5212 | 0.00454 | -0.0447 | 114.8018
2.5 | 0.5927 | 0.00471 | -0.0454 | 125.8386
3 | 0.6626 | 0.00501 | -0.0458 | 132.2555
3.5 | 0.7302 | 0.00549 | -0.0457 | 133.0055
4 | 0.7954 | 0.00612 | -0.0453 | 129.9673
4.5 | 0.8574 | 0.0069 | -0.0442 | 124.2609
5 | 0.9219 | 0.00744 | -0.0432 | 123.9113
5.5 | 0.9879 | 0.00786 | -0.0421 | 125.687
6 | 1.0515 | 0.00836 | -0.0405 | 125.7775
6.5 | 1.1126 | 0.0089 | -0.0383 | 125.0112
7 | 1.1656 | 0.00964 | -0.0347 | 120.9129
7.5 | 1.1979 | 0.0105 | -0.0277 | 114.0857
8 | 1.2235 | 0.01173 | -0.0207 | 104.3052
8.5 | 1.2589 | 0.01316 | -0.0156 | 95.6611
9 | 1.2981 | 0.01471 | -0.0112 | 88.2461
9.5 | 1.3338 | 0.01658 | -0.0067 | 80.4463
10 | 1.3715 | 0.01852 | -0.0025 | 74.0551
10.5 | 1.4032 | 0.02089 | 0.0018 | 67.1709
11 | 1.4352 | 0.02338 | 0.006 | 61.3858
11.5 | 1.4589 | 0.02648 | 0.0103 | 55.0944
12 | 1.4849 | 0.02964 | 0.014 | 50.0978

## 121. Re 14M Mach 0.00 (1)
BIGFOIL.COM POLAR EXPORT
GA 35-216
GA 35-216 |  |  |  | Cl Max: | 1.547 | at alpha= | 15 | deg
JavaFoil+Calcfoil stall+Eppler ext transition |  |  |  | L/D Max: | 125.908 | at alpha= | 9.5 | deg
Re: | 14000000 |  |  | Cd Min: | 0.00488 | at alpha= | 0 | deg
Mach: | 0 |  |  | Cl=0 at alpha= | -1.6613 | deg
|  |  |  | @ Cl=0.1, Cd= | 0.00491
|  |  |  | @ Cl=0.4, Cd= | 0.0051523
|  |  |  | @ Cl=0.6, Cd= | 0.0058833
alpha (deg) | Cl | Cd | Cm | Cl/Cd
-18.5 | -0.825 | 0.07507 | -0.005 | -10.993
-18 | -0.861 | 0.05672 | -0.006 | -15.178
-17.5 | -0.881 | 0.05106 | -0.006 | -17.263
-17 | -0.905 | 0.04313 | -0.007 | -20.995
-16.5 | -0.931 | 0.03456 | -0.008 | -26.957
-16 | -0.954 | 0.028 | -0.008 | -34.076
-15.5 | -0.969 | 0.02468 | -0.009 | -39.275
-15 | -0.982 | 0.0218 | -0.01 | -45.02
-14.5 | -0.985 | 0.02064 | -0.011 | -47.721
-14 | -0.995 | 0.01727 | -0.011 | -57.604
-13.5 | -0.996 | 0.01567 | -0.012 | -63.556
-13 | -0.993 | 0.01453 | -0.013 | -68.325
-12.5 | -0.984 | 0.01385 | -0.014 | -71.036
-12 | -0.973 | 0.01233 | -0.014 | -78.924
-11.5 | -0.958 | 0.01135 | -0.015 | -84.447
-11 | -0.938 | 0.01069 | -0.016 | -87.724
-10.5 | -0.914 | 0.01005 | -0.017 | -90.851
-10 | -0.885 | 0.00913 | -0.018 | -96.943
-9.5 | -0.849 | 0.00877 | -0.018 | -96.823
-9 | -0.811 | 0.00834 | -0.019 | -97.242
-8.5 | -0.769 | 0.00799 | -0.02 | -96.158
-8 | -0.723 | 0.00769 | -0.021 | -94.078
-7.5 | -0.675 | 0.00781 | -0.021 | -86.453
-7 | -0.625 | 0.00777 | -0.022 | -80.418
-6.5 | -0.572 | 0.00746 | -0.023 | -76.7
-6 | -0.517 | 0.00685 | -0.024 | -75.542
-5.5 | -0.461 | 0.00689 | -0.025 | -66.966
-5 | -0.404 | 0.00663 | -0.025 | -60.837
-4.5 | -0.345 | 0.00652 | -0.026 | -52.869
-4 | -0.285 | 0.00624 | -0.027 | -45.719
-3.5 | -0.225 | 0.0063 | -0.028 | -35.72
-3 | -0.164 | 0.00542 | -0.029 | -30.307
-2.5 | -0.103 | 0.00544 | -0.029 | -18.939
-2 | -0.042 | 0.00527 | -0.03 | -7.905
-1.5 | 0.02 | 0.00509 | -0.031 | 3.894
-1 | 0.081 | 0.00491 | -0.032 | 16.569
-0.5 | 0.143 | 0.00491 | -0.033 | 29.105
0 | 0.206 | 0.00488 | -0.033 | 42.234
0.5 | 0.268 | 0.00495 | -0.034 | 54.214
1 | 0.33 | 0.00496 | -0.035 | 66.636
1.5 | 0.392 | 0.00513 | -0.036 | 76.546
2 | 0.453 | 0.0053 | -0.037 | 85.542
2.5 | 0.515 | 0.00553 | -0.038 | 93.165
3 | 0.577 | 0.00574 | -0.038 | 100.483
3.5 | 0.638 | 0.00612 | -0.039 | 104.307
4 | 0.699 | 0.00646 | -0.04 | 108.302
4.5 | 0.76 | 0.00717 | -0.041 | 106.017
5 | 0.821 | 0.00748 | -0.042 | 109.716
5.5 | 0.88 | 0.0075 | -0.042 | 117.302
6 | 0.939 | 0.00777 | -0.043 | 120.845
6.5 | 0.998 | 0.00815 | -0.044 | 122.516
7 | 1.056 | 0.00856 | -0.045 | 123.31
7.5 | 1.112 | 0.00917 | -0.046 | 121.271
8 | 1.165 | 0.00957 | -0.046 | 121.821
8.5 | 1.217 | 0.00993 | -0.047 | 122.626
9 | 1.267 | 0.01034 | -0.048 | 122.573
9.5 | 1.314 | 0.01044 | -0.049 | 125.908
10 | 1.359 | 0.01087 | -0.05 | 124.999
10.5 | 1.372 | 0.01326 | -0.049 | 103.498
11 | 1.406 | 0.01401 | -0.05 | 100.38
11.5 | 1.437 | 0.01461 | -0.051 | 98.37
12 | 1.464 | 0.01553 | -0.051 | 94.251
12.5 | 1.487 | 0.01656 | -0.052 | 89.812
13 | 1.507 | 0.01787 | -0.052 | 84.318
13.5 | 1.523 | 0.01883 | -0.053 | 80.884
14 | 1.535 | 0.02035 | -0.053 | 75.418
14.5 | 1.543 | 0.02177 | -0.054 | 70.878
15 | 1.547 | 0.02334 | -0.054 | 66.285
15.5 | 1.547 | 0.02503 | -0.055 | 61.834
16 | 1.544 | 0.02694 | -0.055 | 57.298
16.5 | 1.537 | 0.02906 | -0.056 | 52.893
17 | 1.526 | 0.03155 | -0.056 | 48.387
17.5 | 1.513 | 0.03415 | -0.057 | 44.294
18 | 1.496 | 0.03622 | -0.057 | 41.297
18.5 | 1.467 | 0.03918 | -0.057 | 37.441
19 | 1.435 | 0.04275 | -0.058 | 33.56
19.5 | 1.401 | 0.04638 | -0.058 | 30.205
20 | 1.365 | 0.05039 | -0.058 | 27.08

## 122. Re 14M Mach 0.00 (2)
BIGFOIL.COM POLAR EXPORT
GA 35-216
GA 35-216 |  |  |  | Cl Max: | 1.81 | at alpha= | 20 | deg
XFOIL ncrit=9 |  |  |  | L/D Max: | 132.33 | at alpha= | 7 | deg
Re: | 14000000 |  |  | Cd Min: | 0.04916 | at alpha= | 20 | deg
Mach: | 0 |  |  | Cl=0 at alpha= | -1.6544 | deg
|  |  |  | @ Cl=0.1, Cd= | 0.0042538
|  |  |  | @ Cl=0.4, Cd= | 0.0043139
|  |  |  | @ Cl=0.6, Cd= | 0.0051303
alpha (deg) | Cl | Cd | Cm | Cl/Cd
-18.5 | -1.5973 | 0.02471 | -0.0537 | -64.6418
-18 | -1.5709 | 0.02243 | -0.054 | -70.0357
-17.5 | -1.5564 | 0.02028 | -0.0515 | -76.7456
-17 | -1.5382 | 0.01853 | -0.0488 | -83.0113
-16.5 | -1.517 | 0.01715 | -0.0457 | -88.4548
-16 | -1.4991 | 0.01587 | -0.0416 | -94.4612
-15.5 | -1.4888 | 0.01483 | -0.0352 | -100.3911
-15 | -1.4532 | 0.01417 | -0.0325 | -102.5547
-14.5 | -1.4141 | 0.01338 | -0.0305 | -105.6876
-14 | -1.3706 | 0.01271 | -0.029 | -107.8363
-13.5 | -1.3245 | 0.0121 | -0.0279 | -109.4628
-13 | -1.2763 | 0.01153 | -0.027 | -110.6938
-12.5 | -1.2263 | 0.01103 | -0.0264 | -111.1786
-12 | -1.1751 | 0.01058 | -0.026 | -111.0681
-11.5 | -1.1227 | 0.01015 | -0.0257 | -110.6108
-11 | -1.0694 | 0.00977 | -0.0256 | -109.4575
-10.5 | -1.0155 | 0.00939 | -0.0255 | -108.147
-10 | -0.9613 | 0.00899 | -0.0254 | -106.9299
-9.5 | -0.9065 | 0.00861 | -0.0254 | -105.2846
-9 | -0.8512 | 0.00826 | -0.0256 | -103.0508
-8.5 | -0.795 | 0.00796 | -0.0258 | -99.8744
-8 | -0.7385 | 0.00767 | -0.026 | -96.2842
-7.5 | -0.6817 | 0.00736 | -0.0264 | -92.6223
-7 | -0.6246 | 0.0071 | -0.0267 | -87.9718
-6.5 | -0.5671 | 0.00683 | -0.0271 | -83.0307
-6 | -0.5091 | 0.00663 | -0.0276 | -76.7873
-5.5 | -0.4509 | 0.00642 | -0.0281 | -70.2336
-5 | -0.3923 | 0.00624 | -0.0287 | -62.8686
-4.5 | -0.3337 | 0.00609 | -0.0293 | -54.7947
-4 | -0.2749 | 0.00592 | -0.0299 | -46.4358
-3.5 | -0.2159 | 0.00578 | -0.0305 | -37.3529
-3 | -0.1571 | 0.0056 | -0.0311 | -28.0536
-2.5 | -0.0987 | 0.00531 | -0.0318 | -18.5876
-2 | -0.0405 | 0.00499 | -0.0324 | -8.1162
-1.5 | 0.0181 | 0.00475 | -0.0331 | 3.8105
-1 | 0.0764 | 0.0044 | -0.0338 | 17.3636
-0.5 | 0.1345 | 0.00404 | -0.0345 | 33.2921
0 | 0.1938 | 0.00399 | -0.0353 | 48.5714
0.5 | 0.2531 | 0.00407 | -0.036 | 62.1867
1 | 0.312 | 0.00418 | -0.0368 | 74.6411
1.5 | 0.3711 | 0.00426 | -0.0375 | 87.1127
2 | 0.4301 | 0.00437 | -0.0383 | 98.4211
2.5 | 0.4886 | 0.00456 | -0.0389 | 107.1491
3 | 0.5465 | 0.00483 | -0.0396 | 113.147
3.5 | 0.6035 | 0.00515 | -0.0401 | 117.1845
4 | 0.6585 | 0.00569 | -0.0404 | 115.7293
4.5 | 0.7142 | 0.00611 | -0.0407 | 116.8903
5 | 0.7709 | 0.00636 | -0.0412 | 121.2107
5.5 | 0.8269 | 0.00666 | -0.0415 | 124.1592
6 | 0.883 | 0.00693 | -0.0419 | 127.417
6.5 | 0.9388 | 0.0072 | -0.0422 | 130.3889
7 | 0.9938 | 0.00751 | -0.0425 | 132.3302
7.5 | 1.0468 | 0.00794 | -0.0424 | 131.8388
8 | 1.0991 | 0.0084 | -0.0422 | 130.8452
8.5 | 1.1516 | 0.00878 | -0.0421 | 131.1617
9 | 1.2036 | 0.00915 | -0.0419 | 131.541
9.5 | 1.255 | 0.00951 | -0.0416 | 131.9664
10 | 1.3049 | 0.00992 | -0.0411 | 131.5423
10.5 | 1.3536 | 0.01034 | -0.0404 | 130.9091
11 | 1.3999 | 0.0108 | -0.0394 | 129.6204
11.5 | 1.444 | 0.01129 | -0.038 | 127.9008
12 | 1.483 | 0.01187 | -0.0358 | 124.9368
12.5 | 1.4982 | 0.01261 | -0.0293 | 118.8105
13 | 1.5166 | 0.01359 | -0.0244 | 111.5968
14 | 1.564 | 0.01609 | -0.0179 | 97.2032
14.5 | 1.5878 | 0.01769 | -0.0153 | 89.7569
15 | 1.6121 | 0.0194 | -0.0131 | 83.0979
15.5 | 1.6363 | 0.02127 | -0.0113 | 76.9299
16 | 1.6596 | 0.0233 | -0.0097 | 71.2275
16.5 | 1.6825 | 0.02552 | -0.0084 | 65.9287
17 | 1.7288 | 0.02855 | -0.013 | 60.5534
17.5 | 1.7461 | 0.03162 | -0.0123 | 55.2214
18 | 1.7663 | 0.03453 | -0.0118 | 51.1526
18.5 | 1.7813 | 0.0378 | -0.0111 | 47.1243
19 | 1.7949 | 0.04126 | -0.0104 | 43.5022
19.5 | 1.8044 | 0.04511 | -0.0097 | 40
20 | 1.81 | 0.04916 | -0.0088 | 36.8186

## 123. Re 14M Mach 0.10 (1)
BIGFOIL.COM POLAR EXPORT
GA 35-216
GA 35-216 |  |  |  | Cl Max: | 1.533 | at alpha= | 15 | deg
JavaFoil+Calcfoil stall+Eppler ext transition |  |  |  | L/D Max: | 124.436 | at alpha= | 10 | deg
Re: | 14000000 |  |  | Cd Min: | 0.00489 | at alpha= | -0.5 | deg
Mach: | 0.1 |  |  | Cl=0 at alpha= | -1.6613 | deg
|  |  |  | @ Cl=0.1, Cd= | 0.0049255
|  |  |  | @ Cl=0.4, Cd= | 0.0051265
|  |  |  | @ Cl=0.6, Cd= | 0.0058546
alpha (deg) | Cl | Cd | Cm | Cl/Cd
-18.5 | -0.755 | 0.09514 | -0.004 | -7.939
-18 | -0.811 | 0.05875 | -0.006 | -13.804
-17.5 | -0.828 | 0.05759 | -0.006 | -14.385
-17 | -0.856 | 0.0482 | -0.007 | -17.768
-16.5 | -0.886 | 0.03886 | -0.008 | -22.793
-16 | -0.91 | 0.03236 | -0.008 | -28.126
-15.5 | -0.931 | 0.02764 | -0.009 | -33.689
-15 | -0.951 | 0.02311 | -0.01 | -41.135
-14.5 | -0.958 | 0.02198 | -0.011 | -43.569
-14 | -0.973 | 0.01798 | -0.011 | -54.076
-13.5 | -0.977 | 0.01621 | -0.012 | -60.289
-13 | -0.977 | 0.01505 | -0.013 | -64.955
-12.5 | -0.971 | 0.01423 | -0.014 | -68.241
-12 | -0.963 | 0.01282 | -0.014 | -75.088
-11.5 | -0.951 | 0.01158 | -0.015 | -82.11
-11 | -0.932 | 0.01089 | -0.016 | -85.624
-10.5 | -0.91 | 0.01019 | -0.017 | -89.304
-10 | -0.883 | 0.00968 | -0.018 | -91.195
-9.5 | -0.849 | 0.0088 | -0.018 | -96.547
-9 | -0.811 | 0.00841 | -0.019 | -96.492
-8.5 | -0.77 | 0.00809 | -0.02 | -95.115
-8 | -0.725 | 0.00766 | -0.021 | -94.616
-7.5 | -0.677 | 0.00786 | -0.022 | -86.205
-7 | -0.627 | 0.00785 | -0.022 | -79.865
-6.5 | -0.574 | 0.00754 | -0.023 | -76.215
-6 | -0.52 | 0.00687 | -0.024 | -75.591
-5.5 | -0.463 | 0.00683 | -0.025 | -67.81
-5 | -0.405 | 0.00668 | -0.025 | -60.679
-4.5 | -0.347 | 0.00657 | -0.026 | -52.723
-4 | -0.287 | 0.0062 | -0.027 | -46.265
-3.5 | -0.226 | 0.0063 | -0.028 | -35.868
-3 | -0.165 | 0.00542 | -0.029 | -30.448
-2.5 | -0.104 | 0.00548 | -0.03 | -18.898
-2 | -0.042 | 0.00518 | -0.03 | -8.082
-1.5 | 0.02 | 0.00508 | -0.031 | 3.923
-1 | 0.082 | 0.00494 | -0.032 | 16.551
-0.5 | 0.144 | 0.00489 | -0.033 | 29.371
0 | 0.207 | 0.00491 | -0.034 | 42.18
0.5 | 0.27 | 0.00493 | -0.034 | 54.727
1 | 0.332 | 0.00503 | -0.035 | 66.025
1.5 | 0.394 | 0.00511 | -0.036 | 77.263
2 | 0.456 | 0.00528 | -0.037 | 86.213
2.5 | 0.518 | 0.00551 | -0.038 | 93.924
3 | 0.58 | 0.00573 | -0.039 | 101.222
3.5 | 0.641 | 0.00611 | -0.039 | 104.863
4 | 0.703 | 0.00645 | -0.04 | 108.884
4.5 | 0.764 | 0.00722 | -0.041 | 105.729
5 | 0.825 | 0.00753 | -0.042 | 109.556
5.5 | 0.885 | 0.00746 | -0.043 | 118.641
6 | 0.944 | 0.00781 | -0.043 | 120.862
6.5 | 1.003 | 0.00823 | -0.044 | 121.843
7 | 1.061 | 0.00857 | -0.045 | 123.677
7.5 | 1.117 | 0.00923 | -0.046 | 120.993
8 | 1.171 | 0.00963 | -0.047 | 121.581
8.5 | 1.222 | 0.01003 | -0.047 | 121.911
9 | 1.272 | 0.01042 | -0.048 | 122.02
9.5 | 1.319 | 0.01085 | -0.049 | 121.619
10 | 1.363 | 0.01096 | -0.05 | 124.436
10.5 | 1.374 | 0.01344 | -0.049 | 102.21
11 | 1.407 | 0.014 | -0.05 | 100.526
11.5 | 1.437 | 0.01487 | -0.051 | 96.62
12 | 1.463 | 0.01603 | -0.051 | 91.281
12.5 | 1.485 | 0.01708 | -0.052 | 86.93
13 | 1.503 | 0.01821 | -0.052 | 82.523
13.5 | 1.517 | 0.01943 | -0.053 | 78.05
14 | 1.526 | 0.02084 | -0.054 | 73.233
14.5 | 1.531 | 0.02239 | -0.054 | 68.408
15 | 1.533 | 0.02398 | -0.055 | 63.908
15.5 | 1.529 | 0.02609 | -0.055 | 58.602
16 | 1.522 | 0.02809 | -0.055 | 54.174
16.5 | 1.512 | 0.03001 | -0.056 | 50.388
17 | 1.498 | 0.03269 | -0.056 | 45.814
17.5 | 1.48 | 0.03549 | -0.057 | 41.692
18 | 1.457 | 0.03828 | -0.057 | 38.05
18.5 | 1.424 | 0.04094 | -0.058 | 34.788
19 | 1.387 | 0.04487 | -0.058 | 30.903
19.5 | 1.347 | 0.04887 | -0.058 | 27.566
20 | 1.306 | 0.05336 | -0.058 | 24.471

## 124. Re 14M Mach 0.10 (2)
BIGFOIL.COM POLAR EXPORT
GA 35-216
GA 35-216 |  |  |  | Cl Max: | 1.7989 | at alpha= | 20 | deg
XFOIL ncrit=9 |  |  |  | L/D Max: | 132.477 | at alpha= | 7 | deg
Re: | 14000000 |  |  | Cd Min: | 0.05224 | at alpha= | 20 | deg
Mach: | 0.1 |  |  | Cl=0 at alpha= | -1.6557 | deg
|  |  |  | @ Cl=0.1, Cd= | 0.0042581
|  |  |  | @ Cl=0.4, Cd= | 0.0043134
|  |  |  | @ Cl=0.6, Cd= | 0.0051182
alpha (deg) | Cl | Cd | Cm | Cl/Cd
-18.5 | -1.6022 | 0.02697 | -0.055 | -59.4067
-18 | -1.5606 | 0.0245 | -0.058 | -63.698
-17.5 | -1.5483 | 0.02197 | -0.0558 | -70.4734
-17 | -1.5323 | 0.01985 | -0.0531 | -77.194
-16.5 | -1.512 | 0.01819 | -0.0502 | -83.1226
-16 | -1.4936 | 0.01667 | -0.0465 | -89.5981
-15.5 | -1.4797 | 0.01536 | -0.0413 | -96.3346
-15 | -1.4587 | 0.01462 | -0.036 | -99.7743
-14.5 | -1.4217 | 0.01378 | -0.0333 | -103.1713
-14 | -1.3792 | 0.01305 | -0.0315 | -105.6858
-13.5 | -1.3336 | 0.01239 | -0.03 | -107.6352
-13 | -1.2858 | 0.01177 | -0.0289 | -109.2438
-12.5 | -1.2359 | 0.01122 | -0.028 | -110.1515
-12 | -1.1844 | 0.01074 | -0.0274 | -110.2793
-11.5 | -1.1317 | 0.01028 | -0.0269 | -110.0875
-11 | -1.0779 | 0.00988 | -0.0266 | -109.0992
-10 | -0.9687 | 0.00909 | -0.0263 | -106.5677
-9.5 | -0.9133 | 0.0087 | -0.0262 | -104.977
-9 | -0.8575 | 0.00833 | -0.0262 | -102.9412
-8.5 | -0.8009 | 0.00801 | -0.0263 | -99.9875
-8 | -0.7438 | 0.00773 | -0.0266 | -96.2225
-7.5 | -0.6866 | 0.00741 | -0.0268 | -92.6586
-7 | -0.629 | 0.00714 | -0.0271 | -88.0952
-6.5 | -0.571 | 0.00686 | -0.0275 | -83.2362
-6 | -0.5126 | 0.00665 | -0.0279 | -77.0827
-5.5 | -0.4539 | 0.00644 | -0.0284 | -70.4814
-5 | -0.3949 | 0.00626 | -0.0289 | -63.0831
-4.5 | -0.3359 | 0.0061 | -0.0295 | -55.0656
-4 | -0.2766 | 0.00593 | -0.0301 | -46.6442
-3.5 | -0.2172 | 0.00579 | -0.0307 | -37.513
-3 | -0.1581 | 0.00561 | -0.0314 | -28.1818
-2.5 | -0.0992 | 0.00533 | -0.032 | -18.6116
-1.5 | 0.0183 | 0.00476 | -0.0333 | 3.8445
-0.5 | 0.1355 | 0.00404 | -0.0347 | 33.5396
0 | 0.1951 | 0.00399 | -0.0355 | 48.8972
0.5 | 0.2548 | 0.00407 | -0.0362 | 62.6044
1 | 0.314 | 0.00418 | -0.037 | 75.1196
1.5 | 0.3735 | 0.00426 | -0.0377 | 87.6761
2 | 0.433 | 0.00438 | -0.0385 | 98.8584
2.5 | 0.4918 | 0.00457 | -0.0391 | 107.6149
3 | 0.5501 | 0.00484 | -0.0398 | 113.657
3.5 | 0.6075 | 0.00516 | -0.0403 | 117.7326
4 | 0.6628 | 0.00571 | -0.0405 | 116.0771
4.5 | 0.7187 | 0.00613 | -0.0408 | 117.2431
5 | 0.7759 | 0.00638 | -0.0413 | 121.6144
5.5 | 0.8323 | 0.00669 | -0.0416 | 124.4096
6 | 0.8888 | 0.00696 | -0.042 | 127.7011
6.5 | 0.9449 | 0.00724 | -0.0423 | 130.511
7 | 1.0002 | 0.00755 | -0.0424 | 132.4768
7.5 | 1.0535 | 0.008 | -0.0423 | 131.6875
8 | 1.1061 | 0.00846 | -0.0421 | 130.7447
8.5 | 1.1588 | 0.00885 | -0.0419 | 130.9379
9 | 1.2111 | 0.00923 | -0.0416 | 131.2134
9.5 | 1.2626 | 0.00961 | -0.0411 | 131.384
10 | 1.3128 | 0.01001 | -0.0405 | 131.1489
10.5 | 1.361 | 0.01047 | -0.0396 | 129.9904
11 | 1.4074 | 0.01093 | -0.0384 | 128.7649
11.5 | 1.4499 | 0.01148 | -0.0366 | 126.2979
12 | 1.4817 | 0.01204 | -0.0328 | 123.0648
12.5 | 1.4965 | 0.01293 | -0.0265 | 115.7386
13 | 1.5152 | 0.01404 | -0.0218 | 107.9202
14 | 1.5646 | 0.01677 | -0.0158 | 93.2976
14.5 | 1.5881 | 0.01852 | -0.0132 | 85.7505
15 | 1.6135 | 0.0203 | -0.0112 | 79.4828
15.5 | 1.6382 | 0.02226 | -0.0094 | 73.5939
16 | 1.6606 | 0.02453 | -0.0079 | 67.6967
16.5 | 1.7105 | 0.02727 | -0.0124 | 62.7246
17 | 1.7302 | 0.03024 | -0.0116 | 57.2156
17.5 | 1.7479 | 0.03327 | -0.0107 | 52.5368
18 | 1.7667 | 0.03642 | -0.0101 | 48.5091
18.5 | 1.7793 | 0.04001 | -0.0093 | 44.4714
19 | 1.7911 | 0.04375 | -0.0086 | 40.9394
19.5 | 1.7974 | 0.04791 | -0.0078 | 37.5162
20 | 1.7989 | 0.05224 | -0.0064 | 34.4353

## 125. Re 14M Mach 0.25 (1)
BIGFOIL.COM POLAR EXPORT
GA 35-216
GA 35-216 |  |  |  | Cl Max: | 1.462 | at alpha= | 13 | deg
JavaFoil+Calcfoil stall+Eppler ext transition |  |  |  | L/D Max: | 121.823 | at alpha= | 7 | deg
Re: | 14000000 |  |  | Cd Min: | 0.00493 | at alpha= | -0.5 | deg
Mach: | 0.25 |  |  | Cl=0 at alpha= | -1.6587 | deg
|  |  |  | @ Cl=0.1, Cd= | 0.005005
|  |  |  | @ Cl=0.4, Cd= | 0.0051998
|  |  |  | @ Cl=0.6, Cd= | 0.0058498
alpha (deg) | Cl | Cd | Cm | Cl/Cd
-16.5 | -0.493 | 0.10061 | -0.006 | -4.897
-16 | -0.543 | 0.09292 | -0.007 | -5.839
-15.5 | -0.602 | 0.07258 | -0.008 | -8.293
-15 | -0.672 | 0.04583 | -0.009 | -14.665
-14.5 | -0.71 | 0.04365 | -0.01 | -16.274
-14 | -0.778 | 0.02483 | -0.011 | -31.354
-13.5 | -0.815 | 0.0212 | -0.012 | -38.425
-13 | -0.844 | 0.01859 | -0.013 | -45.428
-12.5 | -0.862 | 0.01759 | -0.014 | -48.975
-12 | -0.877 | 0.01523 | -0.015 | -57.61
-11.5 | -0.886 | 0.01329 | -0.016 | -66.666
-11 | -0.885 | 0.01214 | -0.016 | -72.898
-10.5 | -0.877 | 0.01118 | -0.017 | -78.437
-10 | -0.861 | 0.01048 | -0.018 | -82.162
-9.5 | -0.84 | 0.00979 | -0.019 | -85.78
-9 | -0.81 | 0.0088 | -0.02 | -92.057
-8.5 | -0.774 | 0.00888 | -0.021 | -87.19
-8 | -0.733 | 0.00797 | -0.021 | -91.99
-7.5 | -0.687 | 0.00817 | -0.022 | -84.129
-7 | -0.638 | 0.00811 | -0.023 | -78.682
-6.5 | -0.586 | 0.00778 | -0.024 | -75.394
-6 | -0.531 | 0.00713 | -0.025 | -74.517
-5.5 | -0.475 | 0.007 | -0.025 | -67.803
-5 | -0.416 | 0.00688 | -0.026 | -60.463
-4.5 | -0.356 | 0.00662 | -0.027 | -53.722
-4 | -0.294 | 0.00669 | -0.028 | -44.003
-3.5 | -0.232 | 0.00635 | -0.029 | -36.539
-3 | -0.169 | 0.00616 | -0.029 | -27.518
-2.5 | -0.106 | 0.00554 | -0.03 | -19.196
-2 | -0.043 | 0.00528 | -0.031 | -8.146
-1.5 | 0.02 | 0.00512 | -0.032 | 3.995
-1 | 0.084 | 0.00503 | -0.033 | 16.711
-0.5 | 0.148 | 0.00493 | -0.034 | 29.927
0 | 0.213 | 0.00495 | -0.035 | 43.016
0.5 | 0.277 | 0.00497 | -0.035 | 55.779
1 | 0.341 | 0.00508 | -0.036 | 67.219
1.5 | 0.405 | 0.00521 | -0.037 | 77.741
2 | 0.468 | 0.00535 | -0.038 | 87.555
2.5 | 0.532 | 0.00559 | -0.039 | 95.185
3 | 0.595 | 0.00581 | -0.04 | 102.383
3.5 | 0.659 | 0.00632 | -0.04 | 104.212
4 | 0.722 | 0.00681 | -0.041 | 105.963
4.5 | 0.785 | 0.00744 | -0.042 | 105.48
5 | 0.847 | 0.00773 | -0.043 | 109.545
5.5 | 0.908 | 0.00772 | -0.044 | 117.585
6 | 0.969 | 0.00804 | -0.045 | 120.515
6.5 | 1.029 | 0.00894 | -0.045 | 115.097
7 | 1.088 | 0.00893 | -0.046 | 121.823
7.5 | 1.144 | 0.00963 | -0.047 | 118.84
8 | 1.198 | 0.01007 | -0.048 | 119.003
8.5 | 1.249 | 0.01052 | -0.049 | 118.71
9 | 1.298 | 0.01096 | -0.05 | 118.38
9.5 | 1.324 | 0.01222 | -0.05 | 108.276
10 | 1.354 | 0.01277 | -0.05 | 105.968
10.5 | 1.383 | 0.01467 | -0.051 | 94.28
11 | 1.41 | 0.0154 | -0.051 | 91.508
11.5 | 1.431 | 0.01652 | -0.052 | 86.64
12 | 1.448 | 0.01785 | -0.052 | 81.107
12.5 | 1.458 | 0.01919 | -0.053 | 75.965
13 | 1.462 | 0.02045 | -0.054 | 71.501
13.5 | 1.46 | 0.0222 | -0.054 | 65.733
14 | 1.45 | 0.0241 | -0.054 | 60.165
14.5 | 1.434 | 0.02608 | -0.055 | 54.98
15 | 1.41 | 0.02828 | -0.055 | 49.868
15.5 | 1.381 | 0.03088 | -0.056 | 44.713
16 | 1.342 | 0.0347 | -0.056 | 38.68
16.5 | 1.3 | 0.03749 | -0.057 | 34.688
17 | 1.251 | 0.04148 | -0.057 | 30.153
17.5 | 1.192 | 0.04779 | -0.057 | 24.946
18 | 1.128 | 0.054 | -0.057 | 20.885

## 126. Re 14M Mach 0.25 (2)
BIGFOIL.COM POLAR EXPORT
GA 35-216
GA 35-216 |  |  |  | Cl Max: | 1.7505 | at alpha= | 18.5 | deg
XFOIL ncrit=9 |  |  |  | L/D Max: | 131.834 | at alpha= | 7 | deg
Re: | 14000000 |  |  | Cd Min: | 0.08618 | at alpha= | -20 | deg
Mach: | 0.25 |  |  | Cl=0 at alpha= | -1.6593 | deg
|  |  |  | @ Cl=0.1, Cd= | 0.0042874
|  |  |  | @ Cl=0.4, Cd= | 0.004295
|  |  |  | @ Cl=0.6, Cd= | 0.0050602
alpha (deg) | Cl | Cd | Cm | Cl/Cd
-20 | -1.3894 | 0.08618 | -0.0398 | -16.1221
-18 | -1.4449 | 0.04373 | -0.0711 | -33.0414
-17.5 | -1.4666 | 0.03657 | -0.0721 | -40.1039
-17 | -1.458 | 0.03237 | -0.0716 | -45.0417
-16.5 | -1.4594 | 0.02776 | -0.0703 | -52.572
-16 | -1.453 | 0.02409 | -0.0681 | -60.3155
-15.5 | -1.445 | 0.02093 | -0.065 | -69.0397
-15 | -1.4267 | 0.01871 | -0.0614 | -76.2533
-14.5 | -1.4104 | 0.01674 | -0.0568 | -84.2533
-14 | -1.3944 | 0.01526 | -0.0509 | -91.3761
-13.5 | -1.3736 | 0.01428 | -0.0443 | -96.1905
-13 | -1.3318 | 0.01335 | -0.041 | -99.7603
-12.5 | -1.2841 | 0.01254 | -0.0384 | -102.4003
-12 | -1.233 | 0.01184 | -0.0363 | -104.1385
-11.5 | -1.1798 | 0.01117 | -0.0346 | -105.6222
-11 | -1.1246 | 0.01059 | -0.0333 | -106.1945
-10.5 | -1.068 | 0.01007 | -0.0322 | -106.0576
-10 | -1.0101 | 0.00961 | -0.0313 | -105.1093
-9.5 | -0.9517 | 0.00919 | -0.0307 | -103.5582
-9 | -0.8929 | 0.00875 | -0.0301 | -102.0457
-8.5 | -0.8339 | 0.00834 | -0.0297 | -99.988
-8 | -0.7741 | 0.00798 | -0.0295 | -97.005
-7.5 | -0.7138 | 0.00768 | -0.0294 | -92.9427
-7 | -0.6535 | 0.00735 | -0.0294 | -88.9116
-6.5 | -0.5929 | 0.00704 | -0.0295 | -84.2188
-6 | -0.5321 | 0.00678 | -0.0297 | -78.4808
-5.5 | -0.4709 | 0.00655 | -0.03 | -71.8931
-5 | -0.4094 | 0.00636 | -0.0304 | -64.3711
-4.5 | -0.348 | 0.00617 | -0.0308 | -56.4019
-4 | -0.2863 | 0.006 | -0.0314 | -47.7167
-3.5 | -0.2247 | 0.00586 | -0.0319 | -38.3447
-3 | -0.1631 | 0.00567 | -0.0325 | -28.7654
-2.5 | -0.1021 | 0.00541 | -0.0331 | -18.8725
-2 | -0.0415 | 0.00505 | -0.0337 | -8.2178
-1.5 | 0.0194 | 0.00479 | -0.0343 | 4.0501
-1 | 0.0799 | 0.0044 | -0.0351 | 18.1591
-0.5 | 0.1406 | 0.00406 | -0.0358 | 34.6305
0 | 0.2024 | 0.004 | -0.0366 | 50.6
0.5 | 0.2643 | 0.00405 | -0.0374 | 65.2593
1 | 0.3256 | 0.00417 | -0.0381 | 78.0815
1.5 | 0.3872 | 0.00427 | -0.0389 | 90.6792
2 | 0.4487 | 0.00439 | -0.0396 | 102.2096
2.5 | 0.5097 | 0.0046 | -0.0403 | 110.8043
3.5 | 0.6294 | 0.00521 | -0.0413 | 120.8061
4 | 0.6865 | 0.00578 | -0.0415 | 118.7716
4.5 | 0.7442 | 0.00625 | -0.0416 | 119.072
5 | 0.8031 | 0.00655 | -0.0419 | 122.6107
5.5 | 0.8618 | 0.00685 | -0.0421 | 125.8102
6 | 0.9204 | 0.00713 | -0.0423 | 129.0884
6.5 | 0.9783 | 0.00746 | -0.0423 | 131.1394
7 | 1.0349 | 0.00785 | -0.0421 | 131.8344
7.5 | 1.0895 | 0.00836 | -0.0415 | 130.323
8 | 1.1434 | 0.00885 | -0.0408 | 129.1977
8.5 | 1.1974 | 0.00928 | -0.04 | 129.0302
9 | 1.2511 | 0.00968 | -0.0392 | 129.2459
9.5 | 1.3023 | 0.01015 | -0.0379 | 128.3054
10 | 1.3522 | 0.01062 | -0.0364 | 127.3258
10.5 | 1.3969 | 0.01119 | -0.034 | 124.8347
11 | 1.4282 | 0.01175 | -0.0291 | 121.5489
11.5 | 1.448 | 0.01271 | -0.0231 | 113.926
12 | 1.471 | 0.01395 | -0.0185 | 105.448
12.5 | 1.4924 | 0.0155 | -0.0141 | 96.2839
13 | 1.5196 | 0.01706 | -0.0112 | 89.0739
13.5 | 1.5458 | 0.01899 | -0.0084 | 81.4007
14 | 1.5717 | 0.02114 | -0.0061 | 74.3472
14.5 | 1.6007 | 0.02343 | -0.0046 | 68.3184
15 | 1.6548 | 0.02627 | -0.0085 | 62.992
15.5 | 1.6758 | 0.02934 | -0.0071 | 57.1166
16 | 1.6946 | 0.03272 | -0.0058 | 51.791
16.5 | 1.7139 | 0.03611 | -0.0045 | 47.4633
17 | 1.7298 | 0.03983 | -0.0034 | 43.4296
17.5 | 1.7412 | 0.04397 | -0.0022 | 39.5997
18 | 1.7481 | 0.04856 | -0.0011 | 35.9988
18.5 | 1.7505 | 0.05332 | 0.0003 | 32.8301
19 | 1.731 | 0.05746 | 0.006 | 30.1253
19.5 | 1.7295 | 0.06366 | 0.0054 | 27.1678
20 | 1.7275 | 0.07025 | 0.0042 | 24.5907

## 127. Re 14M Mach 0.50 (1)
BIGFOIL.COM POLAR EXPORT
GA 35-216
GA 35-216 |  |  |  | Cl Max: | 1.295 | at alpha= | 9 | deg
JavaFoil+Calcfoil stall+Eppler ext transition |  |  |  | L/D Max: | 113.324 | at alpha= | 6 | deg
Re: | 14000000 |  |  | Cd Min: | 0.00515 | at alpha= | 0 | deg
Mach: | 0.5 |  |  | Cl=0 at alpha= | -1.662 | deg
|  |  |  | @ Cl=0.1, Cd= | 0.0052066
|  |  |  | @ Cl=0.4, Cd= | 0.0053754
|  |  |  | @ Cl=0.6, Cd= | 0.0061404
alpha (deg) | Cl | Cd | Cm | Cl/Cd
-20 | -1.037 | 0.17174 | -0.003 | -6.037
-19.5 | -1.007 | 0.16886 | -0.003 | -5.965
-19 | -0.978 | 0.16365 | -0.004 | -5.978
-18.5 | -0.95 | 0.16182 | -0.004 | -5.87
-18 | -0.927 | 0.1427 | -0.005 | -6.495
-17.5 | -0.91 | 0.12139 | -0.006 | -7.498
-17 | -0.886 | 0.11132 | -0.006 | -7.958
-16.5 | -0.859 | 0.10495 | -0.007 | -8.18
-16 | -0.826 | 0.10327 | -0.007 | -8.003
-15.5 | -0.793 | 0.10325 | -0.007 | -7.676
-15 | -0.762 | 0.09981 | -0.008 | -7.636
-14.5 | -0.73 | 0.09884 | -0.008 | -7.385
-14 | -0.699 | 0.09635 | -0.008 | -7.259
-13.5 | -0.671 | 0.09306 | -0.008 | -7.21
-13 | -0.646 | 0.08866 | -0.009 | -7.286
-12.5 | -0.619 | 0.08178 | -0.01 | -7.566
-12 | -0.591 | 0.0764 | -0.01 | -7.739
-11.5 | -0.607 | 0.04117 | -0.015 | -14.749
-11 | -0.615 | 0.02114 | -0.017 | -29.097
-10.5 | -0.592 | 0.0171 | -0.019 | -34.611
-10 | -0.473 | 0.06802 | -0.01 | -6.947
-9.5 | -0.525 | 0.01622 | -0.02 | -32.365
-9 | -0.426 | 0.05021 | -0.014 | -8.48
-8.5 | -0.468 | 0.01274 | -0.022 | -36.746
-8 | -0.437 | 0.01187 | -0.023 | -36.786
-7.5 | -0.61 | 0.01062 | -0.025 | -57.422
-7 | -0.638 | 0.00979 | -0.026 | -65.199
-6.5 | -0.615 | 0.00919 | -0.026 | -66.949
-6 | -0.572 | 0.00829 | -0.027 | -69.005
-5.5 | -0.518 | 0.00774 | -0.028 | -66.984
-5 | -0.458 | 0.00729 | -0.029 | -62.864
-4.5 | -0.394 | 0.00701 | -0.03 | -56.204
-4 | -0.327 | 0.00727 | -0.031 | -45.047
-3.5 | -0.259 | 0.00705 | -0.032 | -36.725
-3 | -0.189 | 0.00674 | -0.033 | -28.036
-2.5 | -0.119 | 0.00587 | -0.034 | -20.208
-2 | -0.048 | 0.00562 | -0.035 | -8.557
-1.5 | 0.023 | 0.00535 | -0.036 | 4.28
-1 | 0.094 | 0.00521 | -0.037 | 18.04
-0.5 | 0.165 | 0.00517 | -0.038 | 31.909
0 | 0.238 | 0.00515 | -0.039 | 46.226
0.5 | 0.31 | 0.00524 | -0.04 | 59.176
1 | 0.381 | 0.00532 | -0.04 | 71.754
1.5 | 0.453 | 0.00553 | -0.041 | 81.939
2 | 0.523 | 0.00576 | -0.042 | 90.691
2.5 | 0.594 | 0.00611 | -0.043 | 97.273
3 | 0.665 | 0.00647 | -0.044 | 102.775
3.5 | 0.735 | 0.00707 | -0.045 | 104.026
4 | 0.805 | 0.00777 | -0.046 | 103.55
4.5 | 0.875 | 0.00817 | -0.047 | 107.097
5 | 0.943 | 0.00901 | -0.048 | 104.679
5.5 | 1.01 | 0.00899 | -0.049 | 112.385
6 | 1.075 | 0.00949 | -0.05 | 113.324
6.5 | 1.121 | 0.01086 | -0.05 | 103.207
7 | 1.172 | 0.01212 | -0.051 | 96.681
7.5 | 1.222 | 0.01311 | -0.051 | 93.185
8 | 1.261 | 0.01412 | -0.052 | 89.279
8.5 | 1.289 | 0.01526 | -0.053 | 84.46
9 | 1.295 | 0.01769 | -0.053 | 73.205
9.5 | 1.27 | 0.01959 | -0.054 | 64.838
10 | 1.164 | 0.02152 | -0.054 | 54.09
10.5 | 0.813 | 0.02478 | -0.055 | 32.807
11 | 0.841 | 0.02752 | -0.055 | 30.566
11.5 | 0.862 | 0.03217 | -0.055 | 26.805
12 | 0.891 | 0.03538 | -0.056 | 25.184
12.5 | 0.915 | 0.0406 | -0.056 | 22.538
13 | 0.916 | 0.05677 | -0.053 | 16.137
13.5 | 0.94 | 0.05939 | -0.053 | 15.821
14 | 0.988 | 0.05429 | -0.056 | 18.202

## 128. Re 14M Mach 0.50 (2)
BIGFOIL.COM POLAR EXPORT
GA 35-216
GA 35-216 |  |  |  | Cl Max: | 1.5649 | at alpha= | 12.5 | deg
XFOIL ncrit=9 |  |  |  | L/D Max: | 132.432 | at alpha= | 3.5 | deg
Re: | 14000000 |  |  | Cd Min: | 0.13638 | at alpha= | 17.5 | deg
Mach: | 0.5 |  |  | Cl=0 at alpha= | -99 | deg
|  |  |  | @ Cl=0.1, Cd= | 0.0041
|  |  |  | @ Cl=0.4, Cd= | 0.0042204
|  |  |  | @ Cl=0.6, Cd= | 0.0047475
alpha (deg) | Cl | Cd | Cm | Cl/Cd
0 | 0.2355 | 0.0041 | -0.0416 | 57.439
0.5 | 0.3074 | 0.00411 | -0.0425 | 74.7932
1 | 0.379 | 0.00417 | -0.0433 | 90.8873
1.5 | 0.4498 | 0.00434 | -0.044 | 103.6406
2 | 0.5213 | 0.0045 | -0.0448 | 115.8444
2.5 | 0.5921 | 0.00471 | -0.0454 | 125.7113
3 | 0.6617 | 0.00504 | -0.0457 | 131.2897
3.5 | 0.7297 | 0.00551 | -0.0457 | 132.4319
4 | 0.7942 | 0.00618 | -0.0451 | 128.5113
4.5 | 0.8579 | 0.00684 | -0.0443 | 125.424
5 | 0.9238 | 0.00732 | -0.0434 | 126.2022
5.5 | 0.9899 | 0.00775 | -0.0424 | 127.729
6 | 1.0553 | 0.00818 | -0.041 | 129.0098
6.5 | 1.1157 | 0.00877 | -0.0386 | 127.2178
7.5 | 1.2104 | 0.01027 | -0.0295 | 117.8578
8 | 1.2344 | 0.01136 | -0.0217 | 108.662
8.5 | 1.2724 | 0.01262 | -0.0167 | 100.8241
9 | 1.3096 | 0.01418 | -0.012 | 92.3554
9.5 | 1.3487 | 0.01587 | -0.0076 | 84.9842
10 | 1.3855 | 0.01782 | -0.0032 | 77.7497
10.5 | 1.4205 | 0.02 | 0.0011 | 71.025
11 | 1.45 | 0.0226 | 0.0055 | 64.1593
11.5 | 1.4729 | 0.02572 | 0.0099 | 57.2667
12 | 1.4978 | 0.02893 | 0.014 | 51.7732
12.5 | 1.5649 | 0.03301 | 0.011 | 47.4068
14.5 | 1.4778 | 0.06302 | 0.0204 | 23.4497
15 | 1.4391 | 0.07361 | 0.018 | 19.5503
15.5 | 1.4058 | 0.08504 | 0.0134 | 16.531
16 | 1.3739 | 0.09726 | 0.0072 | 14.1261
16.5 | 1.3467 | 0.10979 | 0 | 12.2661
17 | 1.3179 | 0.12316 | -0.0086 | 10.7007
17.5 | 1.2938 | 0.13638 | -0.0175 | 9.4867

## 129. Re 16M Mach 0.00 (1)
BIGFOIL.COM POLAR EXPORT
GA 35-216
GA 35-216 |  |  |  | Cl Max: | 1.549 | at alpha= | 15 | deg
JavaFoil+Calcfoil stall+Eppler ext transition |  |  |  | L/D Max: | 127.284 | at alpha= | 10 | deg
Re: | 16000000 |  |  | Cd Min: | 0.00495 | at alpha= | 0 | deg
Mach: | 0 |  |  | Cl=0 at alpha= | -1.6613 | deg
|  |  |  | @ Cl=0.1, Cd= | 0.0049823
|  |  |  | @ Cl=0.4, Cd= | 0.0051962
|  |  |  | @ Cl=0.6, Cd= | 0.0059695
alpha (deg) | Cl | Cd | Cm | Cl/Cd
-18.5 | -0.833 | 0.06839 | -0.005 | -12.175
-18 | -0.866 | 0.05301 | -0.006 | -16.328
-17.5 | -0.886 | 0.04772 | -0.006 | -18.568
-17 | -0.91 | 0.04005 | -0.007 | -22.731
-16.5 | -0.935 | 0.03236 | -0.008 | -28.905
-16 | -0.954 | 0.02804 | -0.008 | -34.019
-15.5 | -0.972 | 0.02357 | -0.009 | -41.237
-15 | -0.982 | 0.02142 | -0.01 | -45.837
-14.5 | -0.988 | 0.01974 | -0.011 | -50.026
-14 | -0.997 | 0.01661 | -0.011 | -60.011
-13.5 | -0.998 | 0.01536 | -0.012 | -64.962
-13 | -0.995 | 0.01411 | -0.013 | -70.465
-12.5 | -0.986 | 0.01311 | -0.014 | -75.155
-12 | -0.974 | 0.01212 | -0.014 | -80.371
-11.5 | -0.96 | 0.01103 | -0.015 | -86.975
-11 | -0.939 | 0.01041 | -0.016 | -90.195
-10.5 | -0.915 | 0.00978 | -0.017 | -93.527
-10 | -0.885 | 0.00893 | -0.018 | -99.121
-9.5 | -0.85 | 0.00859 | -0.018 | -98.866
-9 | -0.811 | 0.00817 | -0.019 | -99.22
-8.5 | -0.769 | 0.00783 | -0.02 | -98.166
-8 | -0.723 | 0.00753 | -0.021 | -96.084
-7.5 | -0.675 | 0.00792 | -0.021 | -85.301
-7 | -0.625 | 0.00762 | -0.022 | -82.044
-6.5 | -0.572 | 0.00706 | -0.023 | -81.064
-6 | -0.518 | 0.00671 | -0.024 | -77.18
-5.5 | -0.461 | 0.00674 | -0.025 | -68.383
-5 | -0.404 | 0.00649 | -0.025 | -62.187
-4.5 | -0.345 | 0.00656 | -0.026 | -52.563
-4 | -0.285 | 0.00611 | -0.027 | -46.685
-3.5 | -0.225 | 0.00617 | -0.028 | -36.454
-3 | -0.164 | 0.0061 | -0.029 | -26.902
-2.5 | -0.103 | 0.00544 | -0.029 | -18.951
-2 | -0.042 | 0.00524 | -0.03 | -7.959
-1.5 | 0.02 | 0.00507 | -0.031 | 3.907
-1 | 0.081 | 0.00497 | -0.032 | 16.381
-0.5 | 0.143 | 0.00501 | -0.033 | 28.526
0 | 0.206 | 0.00495 | -0.033 | 41.637
0.5 | 0.268 | 0.00495 | -0.034 | 54.234
1 | 0.33 | 0.00509 | -0.035 | 64.852
1.5 | 0.392 | 0.00517 | -0.036 | 75.878
2 | 0.453 | 0.00537 | -0.037 | 84.47
2.5 | 0.515 | 0.00556 | -0.038 | 92.597
3 | 0.577 | 0.00583 | -0.038 | 98.879
3.5 | 0.638 | 0.0062 | -0.039 | 102.849
4 | 0.699 | 0.00658 | -0.04 | 106.22
4.5 | 0.76 | 0.00709 | -0.041 | 107.223
5 | 0.821 | 0.00734 | -0.042 | 111.802
5.5 | 0.88 | 0.00735 | -0.042 | 119.829
6 | 0.939 | 0.00765 | -0.043 | 122.854
6.5 | 0.998 | 0.00835 | -0.044 | 119.451
7 | 1.056 | 0.00845 | -0.045 | 124.957
7.5 | 1.112 | 0.00899 | -0.046 | 123.612
8 | 1.165 | 0.00938 | -0.046 | 124.279
8.5 | 1.217 | 0.00974 | -0.047 | 125.013
9 | 1.267 | 0.01016 | -0.048 | 124.684
9.5 | 1.314 | 0.01053 | -0.049 | 124.76
10 | 1.359 | 0.01068 | -0.05 | 127.284
10.5 | 1.38 | 0.01274 | -0.05 | 108.361
11 | 1.408 | 0.01363 | -0.05 | 103.333
11.5 | 1.439 | 0.01444 | -0.051 | 99.662
12 | 1.466 | 0.01508 | -0.051 | 97.248
12.5 | 1.49 | 0.01608 | -0.052 | 92.625
13 | 1.509 | 0.01715 | -0.052 | 87.993
13.5 | 1.525 | 0.01849 | -0.053 | 82.487
14 | 1.537 | 0.01974 | -0.053 | 77.884
14.5 | 1.545 | 0.02116 | -0.054 | 72.999
15 | 1.549 | 0.02249 | -0.054 | 68.886
15.5 | 1.549 | 0.02444 | -0.055 | 63.398
16 | 1.546 | 0.02626 | -0.055 | 58.855
16.5 | 1.539 | 0.02808 | -0.056 | 54.825
17 | 1.528 | 0.03088 | -0.056 | 49.48
17.5 | 1.515 | 0.03294 | -0.057 | 45.994
18 | 1.498 | 0.03527 | -0.057 | 42.467
18.5 | 1.469 | 0.03818 | -0.058 | 38.474
19 | 1.437 | 0.04137 | -0.058 | 34.745
19.5 | 1.403 | 0.04488 | -0.058 | 31.268
20 | 1.367 | 0.04871 | -0.058 | 28.069

## 130. Re 16M Mach 0.00 (2)
BIGFOIL.COM POLAR EXPORT
GA 35-216
GA 35-216 |  |  |  | Cl Max: | 1.5435 | at alpha= | 13.5 | deg
XFOIL ncrit=9 |  |  |  | L/D Max: | 134.619 | at alpha= | 10 | deg
Re: | 16000000 |  |  | Cd Min: | 0.02342 | at alpha= | -18.5 | deg
Mach: | 0 |  |  | Cl=0 at alpha= | -1.6565 | deg
|  |  |  | @ Cl=0.1, Cd= | 0.0043744
|  |  |  | @ Cl=0.4, Cd= | 0.0043343
|  |  |  | @ Cl=0.6, Cd= | 0.0052127
alpha (deg) | Cl | Cd | Cm | Cl/Cd
-18.5 | -1.6056 | 0.02342 | -0.0551 | -68.5568
-18 | -1.5823 | 0.02174 | -0.0534 | -72.7829
-17.5 | -1.5679 | 0.01964 | -0.0508 | -79.832
-17 | -1.5491 | 0.01798 | -0.0479 | -86.1568
-16.5 | -1.5277 | 0.01667 | -0.0447 | -91.6437
-16 | -1.5113 | 0.01546 | -0.0401 | -97.7555
-15.5 | -1.4982 | 0.01454 | -0.0339 | -103.0399
-15 | -1.4594 | 0.01386 | -0.0318 | -105.2958
-14.5 | -1.419 | 0.01311 | -0.0299 | -108.238
-14 | -1.3748 | 0.01245 | -0.0285 | -110.4257
-13.5 | -1.3282 | 0.01184 | -0.0274 | -112.1791
-13 | -1.2799 | 0.01127 | -0.0266 | -113.567
-12.5 | -1.2297 | 0.01076 | -0.026 | -114.2844
-12 | -1.1781 | 0.01031 | -0.0256 | -114.2677
-11.5 | -1.1255 | 0.0099 | -0.0254 | -113.6869
-11 | -1.0719 | 0.00952 | -0.0252 | -112.5945
-10.5 | -1.0178 | 0.00917 | -0.0252 | -110.9924
-10 | -0.963 | 0.00881 | -0.0252 | -109.3076
-9.5 | -0.908 | 0.00845 | -0.0253 | -107.4556
-9 | -0.8525 | 0.00809 | -0.0254 | -105.377
-8.5 | -0.7963 | 0.0078 | -0.0256 | -102.0897
-8 | -0.7395 | 0.00752 | -0.0259 | -98.3378
-7.5 | -0.6827 | 0.00723 | -0.0262 | -94.426
-7 | -0.6253 | 0.00696 | -0.0266 | -89.842
-6.5 | -0.5678 | 0.00671 | -0.0271 | -84.62
-6 | -0.5098 | 0.0065 | -0.0275 | -78.4308
-5.5 | -0.4515 | 0.00629 | -0.0281 | -71.7806
-5 | -0.3929 | 0.00613 | -0.0286 | -64.0946
-4.5 | -0.3342 | 0.00596 | -0.0292 | -56.0738
-4 | -0.2753 | 0.00581 | -0.0298 | -47.3838
-3.5 | -0.2163 | 0.00569 | -0.0305 | -38.0141
-3 | -0.1573 | 0.00551 | -0.0311 | -28.5481
-2.5 | -0.0988 | 0.00528 | -0.0318 | -18.7121
-2 | -0.0404 | 0.00496 | -0.0324 | -8.1452
-1.5 | 0.0184 | 0.00475 | -0.0331 | 3.8737
-1 | 0.0767 | 0.00447 | -0.0338 | 17.1588
0 | 0.1937 | 0.00399 | -0.0353 | 48.5464
0.5 | 0.2529 | 0.00406 | -0.036 | 62.2906
1 | 0.3119 | 0.00416 | -0.0368 | 74.976
1.5 | 0.3709 | 0.00425 | -0.0375 | 87.2706
2.5 | 0.4883 | 0.00459 | -0.0389 | 106.3834
3 | 0.5458 | 0.00489 | -0.0395 | 111.6155
3.5 | 0.6029 | 0.00523 | -0.04 | 115.2772
4 | 0.6583 | 0.00573 | -0.0403 | 114.8866
4.5 | 0.7146 | 0.00607 | -0.0408 | 117.7265
5 | 0.7713 | 0.00633 | -0.0412 | 121.8483
5.5 | 0.8279 | 0.00658 | -0.0417 | 125.8207
6 | 0.8842 | 0.00682 | -0.0421 | 129.6481
6.5 | 0.94 | 0.00709 | -0.0424 | 132.5811
7 | 0.9945 | 0.00746 | -0.0425 | 133.311
7.5 | 1.0479 | 0.00787 | -0.0425 | 133.1512
8 | 1.1008 | 0.00828 | -0.0425 | 132.9469
8.5 | 1.1536 | 0.00864 | -0.0424 | 133.5185
9 | 1.2064 | 0.00898 | -0.0423 | 134.343
9.5 | 1.2576 | 0.00936 | -0.042 | 134.359
10 | 1.3085 | 0.00972 | -0.0416 | 134.6193
10.5 | 1.3571 | 0.01016 | -0.0409 | 133.5728
11 | 1.4049 | 0.01057 | -0.0401 | 132.9139
11.5 | 1.4486 | 0.01111 | -0.0387 | 130.387
12 | 1.4894 | 0.01165 | -0.0368 | 127.8455
12.5 | 1.5101 | 0.01231 | -0.0312 | 122.6726
13 | 1.5265 | 0.0133 | -0.0257 | 114.7744
13.5 | 1.5435 | 0.0143 | -0.0208 | 107.9371

## 131. Re 16M Mach 0.10 (1)
BIGFOIL.COM POLAR EXPORT
GA 35-216
GA 35-216 |  |  |  | Cl Max: | 1.535 | at alpha= | 15 | deg
JavaFoil+Calcfoil stall+Eppler ext transition |  |  |  | L/D Max: | 128.003 | at alpha= | 9.5 | deg
Re: | 16000000 |  |  | Cd Min: | 0.00496 | at alpha= | -0.5 | deg
Mach: | 0.1 |  |  | Cl=0 at alpha= | -1.6613 | deg
|  |  |  | @ Cl=0.1, Cd= | 0.0049671
|  |  |  | @ Cl=0.4, Cd= | 0.0051693
|  |  |  | @ Cl=0.6, Cd= | 0.0059446
alpha (deg) | Cl | Cd | Cm | Cl/Cd
-18.5 | -0.764 | 0.08582 | -0.005 | -8.902
-18 | -0.806 | 0.06196 | -0.006 | -13.017
-17.5 | -0.832 | 0.055 | -0.006 | -15.119
-17 | -0.859 | 0.04627 | -0.007 | -18.572
-16.5 | -0.89 | 0.03612 | -0.008 | -24.649
-16 | -0.914 | 0.0305 | -0.008 | -29.961
-15.5 | -0.934 | 0.02621 | -0.009 | -35.647
-15 | -0.951 | 0.02279 | -0.01 | -41.74
-14.5 | -0.96 | 0.0212 | -0.011 | -45.273
-14 | -0.975 | 0.01728 | -0.011 | -56.385
-13.5 | -0.979 | 0.0159 | -0.012 | -61.576
-13 | -0.979 | 0.01454 | -0.013 | -67.318
-12.5 | -0.973 | 0.01348 | -0.014 | -72.162
-12 | -0.964 | 0.01241 | -0.014 | -77.696
-11.5 | -0.952 | 0.01126 | -0.015 | -84.525
-11 | -0.934 | 0.01058 | -0.016 | -88.298
-10.5 | -0.911 | 0.00991 | -0.017 | -91.976
-10 | -0.884 | 0.00906 | -0.018 | -97.506
-9.5 | -0.849 | 0.0086 | -0.018 | -98.753
-9 | -0.811 | 0.00866 | -0.019 | -93.74
-8.5 | -0.77 | 0.00793 | -0.02 | -97.131
-8 | -0.725 | 0.00759 | -0.021 | -95.576
-7.5 | -0.677 | 0.008 | -0.022 | -84.638
-7 | -0.627 | 0.0077 | -0.022 | -81.479
-6.5 | -0.574 | 0.00707 | -0.023 | -81.221
-6 | -0.52 | 0.00677 | -0.024 | -76.777
-5.5 | -0.463 | 0.00679 | -0.025 | -68.206
-5 | -0.406 | 0.00654 | -0.025 | -62.04
-4.5 | -0.347 | 0.00661 | -0.026 | -52.439
-4 | -0.287 | 0.00616 | -0.027 | -46.569
-3.5 | -0.226 | 0.00624 | -0.028 | -36.226
-3 | -0.165 | 0.0061 | -0.029 | -27.045
-2.5 | -0.104 | 0.00547 | -0.03 | -18.92
-2 | -0.042 | 0.00527 | -0.03 | -7.95
-1.5 | 0.02 | 0.00506 | -0.031 | 3.94
-1 | 0.082 | 0.00497 | -0.032 | 16.462
-0.5 | 0.144 | 0.00496 | -0.033 | 28.957
0 | 0.207 | 0.00498 | -0.034 | 41.63
0.5 | 0.27 | 0.00498 | -0.034 | 54.187
1 | 0.332 | 0.00513 | -0.035 | 64.769
1.5 | 0.394 | 0.00515 | -0.036 | 76.591
2 | 0.456 | 0.00535 | -0.037 | 85.2
2.5 | 0.518 | 0.00555 | -0.038 | 93.335
3 | 0.58 | 0.00582 | -0.039 | 99.589
3.5 | 0.641 | 0.0062 | -0.039 | 103.463
4 | 0.703 | 0.00657 | -0.04 | 106.888
4.5 | 0.764 | 0.00714 | -0.041 | 106.987
5 | 0.825 | 0.00743 | -0.042 | 111.01
5.5 | 0.885 | 0.00741 | -0.043 | 119.42
6 | 0.944 | 0.00768 | -0.043 | 122.852
6.5 | 1.003 | 0.00842 | -0.044 | 119.056
7 | 1.061 | 0.00851 | -0.045 | 124.583
7.5 | 1.117 | 0.00906 | -0.046 | 123.325
8 | 1.171 | 0.00944 | -0.047 | 123.947
8.5 | 1.222 | 0.00981 | -0.047 | 124.631
9 | 1.272 | 0.01022 | -0.048 | 124.502
9.5 | 1.319 | 0.0103 | -0.049 | 128.003
10 | 1.363 | 0.01105 | -0.05 | 123.375
10.5 | 1.376 | 0.01315 | -0.05 | 104.669
11 | 1.41 | 0.01387 | -0.05 | 101.662
11.5 | 1.439 | 0.01468 | -0.051 | 98.029
12 | 1.465 | 0.01538 | -0.051 | 95.272
12.5 | 1.487 | 0.0166 | -0.052 | 89.583
13 | 1.505 | 0.01749 | -0.053 | 86.045
13.5 | 1.519 | 0.01892 | -0.053 | 80.3
14 | 1.528 | 0.02022 | -0.054 | 75.574
14.5 | 1.534 | 0.02172 | -0.054 | 70.607
15 | 1.535 | 0.02311 | -0.055 | 66.414
15.5 | 1.531 | 0.0252 | -0.055 | 60.751
16 | 1.524 | 0.02738 | -0.056 | 55.661
16.5 | 1.514 | 0.02898 | -0.056 | 52.259
17 | 1.499 | 0.032 | -0.056 | 46.839
17.5 | 1.482 | 0.03423 | -0.057 | 43.292
18 | 1.459 | 0.03728 | -0.057 | 39.145
18.5 | 1.426 | 0.0399 | -0.058 | 35.736
19 | 1.389 | 0.04339 | -0.058 | 32.016
19.5 | 1.35 | 0.04725 | -0.058 | 28.567
20 | 1.308 | 0.05199 | -0.058 | 25.152

## 132. Re 16M Mach 0.10 (2)
BIGFOIL.COM POLAR EXPORT
GA 35-216
GA 35-216 |  |  |  | Cl Max: | 1.8214 | at alpha= | 20 | deg
XFOIL ncrit=9 |  |  |  | L/D Max: | 134.144 | at alpha= | 9 | deg
Re: | 16000000 |  |  | Cd Min: | 0.05122 | at alpha= | 20 | deg
Mach: | 0.1 |  |  | Cl=0 at alpha= | -1.6578 | deg
|  |  |  | @ Cl=0.1, Cd= | 0.0042695
|  |  |  | @ Cl=0.4, Cd= | 0.0043129
|  |  |  | @ Cl=0.6, Cd= | 0.0051985
alpha (deg) | Cl | Cd | Cm | Cl/Cd
-20 | -1.6868 | 0.03735 | -0.0481 | -45.162
-19.5 | -1.6538 | 0.03281 | -0.0533 | -50.4054
-19 | -1.6273 | 0.02882 | -0.0564 | -56.4643
-18.5 | -1.5994 | 0.02535 | -0.059 | -63.0927
-18 | -1.577 | 0.02345 | -0.0574 | -67.2495
-17.5 | -1.5641 | 0.02101 | -0.0549 | -74.4455
-17 | -1.5427 | 0.01928 | -0.0525 | -80.0156
-16.5 | -1.5222 | 0.01769 | -0.0494 | -86.0486
-16 | -1.5046 | 0.01622 | -0.0454 | -92.762
-15.5 | -1.4936 | 0.015 | -0.0394 | -99.5733
-15 | -1.4659 | 0.0143 | -0.0351 | -102.5105
-14.5 | -1.4274 | 0.01348 | -0.0326 | -105.8902
-14 | -1.3839 | 0.01278 | -0.0309 | -108.2864
-13.5 | -1.3376 | 0.01213 | -0.0295 | -110.2721
-13 | -1.2895 | 0.01152 | -0.0284 | -111.9358
-12.5 | -1.2393 | 0.01096 | -0.0276 | -113.0748
-12 | -1.1875 | 0.01048 | -0.027 | -113.3111
-11.5 | -1.1346 | 0.01003 | -0.0266 | -113.1206
-11 | -1.0806 | 0.00963 | -0.0263 | -112.2118
-10.5 | -1.0259 | 0.00925 | -0.0261 | -110.9081
-10 | -0.9704 | 0.0089 | -0.0261 | -109.0337
-9.5 | -0.9149 | 0.00854 | -0.026 | -107.1311
-9 | -0.8589 | 0.00816 | -0.0261 | -105.2574
-8.5 | -0.8023 | 0.00785 | -0.0262 | -102.2038
-8 | -0.7449 | 0.00756 | -0.0264 | -98.5317
-7.5 | -0.6876 | 0.00727 | -0.0267 | -94.5805
-7 | -0.6297 | 0.007 | -0.027 | -89.9571
-6.5 | -0.5717 | 0.00675 | -0.0274 | -84.6963
-6 | -0.5133 | 0.00652 | -0.0278 | -78.727
-5.5 | -0.4545 | 0.0063 | -0.0283 | -72.1429
-5 | -0.3955 | 0.00615 | -0.0289 | -64.3089
-4.5 | -0.3364 | 0.00597 | -0.0295 | -56.3484
-4 | -0.277 | 0.00582 | -0.0301 | -47.5945
-3.5 | -0.2176 | 0.0057 | -0.0307 | -38.1754
-3 | -0.1582 | 0.00552 | -0.0313 | -28.6594
-2.5 | -0.0993 | 0.0053 | -0.032 | -18.7358
-1.5 | 0.0186 | 0.00475 | -0.0333 | 3.9158
-0.5 | 0.1355 | 0.00406 | -0.0347 | 33.3744
0 | 0.195 | 0.00399 | -0.0355 | 48.8722
0.5 | 0.2546 | 0.00406 | -0.0362 | 62.7094
1 | 0.314 | 0.00416 | -0.037 | 75.4808
1.5 | 0.3734 | 0.00425 | -0.0377 | 87.8588
2 | 0.4326 | 0.00439 | -0.0384 | 98.5421
2.5 | 0.4915 | 0.0046 | -0.0391 | 106.8478
3 | 0.5494 | 0.00489 | -0.0397 | 112.3517
3.5 | 0.6068 | 0.00524 | -0.0402 | 115.8015
4 | 0.6625 | 0.00574 | -0.0405 | 115.4181
4.5 | 0.7192 | 0.00609 | -0.0409 | 118.0952
5 | 0.7762 | 0.00636 | -0.0413 | 122.044
5.5 | 0.8332 | 0.00661 | -0.0418 | 126.0514
6 | 0.8899 | 0.00686 | -0.0421 | 129.723
6.5 | 0.946 | 0.00714 | -0.0424 | 132.493
7 | 1.0009 | 0.0075 | -0.0425 | 133.4533
7.5 | 1.0545 | 0.00793 | -0.0425 | 132.976
8 | 1.1077 | 0.00835 | -0.0423 | 132.6587
8.5 | 1.1609 | 0.00872 | -0.0421 | 133.1307
9 | 1.214 | 0.00905 | -0.042 | 134.1436
9.5 | 1.2655 | 0.00945 | -0.0416 | 133.9153
10 | 1.3165 | 0.00982 | -0.0411 | 134.0631
10.5 | 1.365 | 0.01027 | -0.0402 | 132.9114
11 | 1.4127 | 0.0107 | -0.0392 | 132.028
11.5 | 1.4555 | 0.01126 | -0.0374 | 129.2629
12 | 1.4914 | 0.01186 | -0.0345 | 125.7504
12.5 | 1.5054 | 0.01266 | -0.0278 | 118.91
13 | 1.5252 | 0.01374 | -0.0231 | 111.0044
13.5 | 1.555 | 0.01481 | -0.0207 | 104.9966
14 | 1.5723 | 0.01631 | -0.0164 | 96.401
14.5 | 1.5983 | 0.01786 | -0.014 | 89.4905
15 | 1.6244 | 0.01955 | -0.0119 | 83.0895
15.5 | 1.6488 | 0.0215 | -0.0101 | 76.6884
16 | 1.672 | 0.02373 | -0.0086 | 70.4593
17 | 1.7497 | 0.02912 | -0.0132 | 60.0859
17.5 | 1.7678 | 0.03209 | -0.0122 | 55.0888
18 | 1.7865 | 0.03514 | -0.0115 | 50.8395
18.5 | 1.801 | 0.03852 | -0.0107 | 46.7549
19 | 1.8135 | 0.04217 | -0.0099 | 43.0045
19.5 | 1.8191 | 0.04654 | -0.0093 | 39.0868
20 | 1.8214 | 0.05122 | -0.0086 | 35.5603

## 133. Re 16M Mach 0.25 (1)
BIGFOIL.COM POLAR EXPORT
GA 35-216
GA 35-216 |  |  |  | Cl Max: | 1.464 | at alpha= | 13 | deg
JavaFoil+Calcfoil stall+Eppler ext transition |  |  |  | L/D Max: | 122.277 | at alpha= | 6.5 | deg
Re: | 16000000 |  |  | Cd Min: | 0.005 | at alpha= | -1 | deg
Mach: | 0.25 |  |  | Cl=0 at alpha= | -1.6587 | deg
|  |  |  | @ Cl=0.1, Cd= | 0.005
|  |  |  | @ Cl=0.4, Cd= | 0.0051977
|  |  |  | @ Cl=0.6, Cd= | 0.0060012
alpha (deg) | Cl | Cd | Cm | Cl/Cd
-16.5 | -0.494 | 0.09804 | -0.006 | -5.039
-16 | -0.544 | 0.09071 | -0.007 | -6.001
-15.5 | -0.597 | 0.07717 | -0.008 | -7.736
-15 | -0.679 | 0.04058 | -0.009 | -16.744
-14.5 | -0.724 | 0.03523 | -0.01 | -20.562
-14 | -0.779 | 0.02429 | -0.011 | -32.083
-13.5 | -0.818 | 0.01996 | -0.012 | -40.984
-13 | -0.846 | 0.01785 | -0.013 | -47.4
-12.5 | -0.864 | 0.0166 | -0.014 | -52.042
-12 | -0.879 | 0.01467 | -0.015 | -59.913
-11.5 | -0.888 | 0.01286 | -0.016 | -68.989
-11 | -0.887 | 0.01177 | -0.016 | -75.344
-10.5 | -0.879 | 0.01082 | -0.017 | -81.196
-10 | -0.863 | 0.01021 | -0.018 | -84.453
-9.5 | -0.841 | 0.00955 | -0.019 | -88.039
-9 | -0.81 | 0.00908 | -0.02 | -89.247
-8.5 | -0.774 | 0.00826 | -0.021 | -93.703
-8 | -0.733 | 0.00815 | -0.021 | -89.897
-7.5 | -0.688 | 0.00831 | -0.022 | -82.711
-7 | -0.638 | 0.00793 | -0.023 | -80.549
-6.5 | -0.586 | 0.00734 | -0.024 | -79.839
-6 | -0.532 | 0.00705 | -0.025 | -75.396
-5.5 | -0.475 | 0.0069 | -0.025 | -68.735
-5 | -0.416 | 0.00672 | -0.026 | -61.883
-4.5 | -0.356 | 0.0067 | -0.027 | -53.108
-4 | -0.294 | 0.0063 | -0.028 | -46.716
-3.5 | -0.232 | 0.00636 | -0.029 | -36.52
-3 | -0.169 | 0.00613 | -0.029 | -27.625
-2.5 | -0.106 | 0.00549 | -0.03 | -19.357
-2 | -0.043 | 0.00532 | -0.031 | -8.092
-1.5 | 0.02 | 0.00509 | -0.032 | 4.019
-1 | 0.084 | 0.005 | -0.033 | 16.799
-0.5 | 0.148 | 0.005 | -0.034 | 29.547
0 | 0.213 | 0.00502 | -0.035 | 42.459
0.5 | 0.277 | 0.00501 | -0.035 | 55.296
1 | 0.341 | 0.00517 | -0.036 | 66.025
1.5 | 0.405 | 0.0052 | -0.037 | 77.999
2 | 0.468 | 0.00541 | -0.038 | 86.558
2.5 | 0.532 | 0.00562 | -0.039 | 94.656
3 | 0.595 | 0.00597 | -0.04 | 99.738
3.5 | 0.659 | 0.00637 | -0.04 | 103.37
4 | 0.722 | 0.00675 | -0.041 | 106.994
4.5 | 0.785 | 0.00735 | -0.042 | 106.795
5 | 0.847 | 0.00763 | -0.043 | 111.055
5.5 | 0.908 | 0.0076 | -0.044 | 119.512
6 | 0.969 | 0.00796 | -0.045 | 121.647
6.5 | 1.029 | 0.00841 | -0.045 | 122.277
7 | 1.088 | 0.00922 | -0.046 | 118.006
7.5 | 1.144 | 0.00945 | -0.047 | 121.162
8 | 1.198 | 0.00988 | -0.048 | 121.322
8.5 | 1.249 | 0.01031 | -0.049 | 121.194
9 | 1.298 | 0.01074 | -0.05 | 120.801
9.5 | 1.343 | 0.0112 | -0.05 | 119.869
10 | 1.353 | 0.01349 | -0.05 | 100.318
10.5 | 1.385 | 0.01404 | -0.051 | 98.645
11 | 1.412 | 0.015 | -0.051 | 94.122
11.5 | 1.433 | 0.01635 | -0.052 | 87.669
12 | 1.45 | 0.0174 | -0.052 | 83.319
12.5 | 1.46 | 0.01864 | -0.053 | 78.321
13 | 1.464 | 0.01985 | -0.054 | 73.738
13.5 | 1.461 | 0.02166 | -0.054 | 67.474
14 | 1.452 | 0.0232 | -0.055 | 62.576
14.5 | 1.435 | 0.02551 | -0.055 | 56.264
15 | 1.412 | 0.02761 | -0.056 | 51.158
15.5 | 1.383 | 0.02982 | -0.056 | 46.376
16 | 1.344 | 0.03363 | -0.056 | 39.964
16.5 | 1.303 | 0.03634 | -0.057 | 35.847
17 | 1.253 | 0.04017 | -0.057 | 31.192
17.5 | 1.195 | 0.04627 | -0.057 | 25.82
18 | 1.13 | 0.05212 | -0.057 | 21.691

## 134. Re 16M Mach 0.25 (2)
BIGFOIL.COM POLAR EXPORT
GA 35-216
GA 35-216 |  |  |  | Cl Max: | 1.7742 | at alpha= | 18.5 | deg
XFOIL ncrit=9 |  |  |  | L/D Max: | 133.928 | at alpha= | 7 | deg
Re: | 16000000 |  |  | Cd Min: | 0.07799 | at alpha= | -20 | deg
Mach: | 0.25 |  |  | Cl=0 at alpha= | -1.6609 | deg
|  |  |  | @ Cl=0.1, Cd= | 0.0043051
|  |  |  | @ Cl=0.4, Cd= | 0.0043116
|  |  |  | @ Cl=0.6, Cd= | 0.0051003
alpha (deg) | Cl | Cd | Cm | Cl/Cd
-20 | -1.4436 | 0.07799 | -0.0467 | -18.5101
-19.5 | -1.4652 | 0.06593 | -0.0558 | -22.2236
-19 | -1.4885 | 0.05517 | -0.0627 | -26.9802
-18.5 | -1.4972 | 0.04393 | -0.0733 | -34.0815
-18 | -1.4827 | 0.04048 | -0.0723 | -36.628
-17.5 | -1.4991 | 0.03398 | -0.0727 | -44.1171
-17 | -1.4836 | 0.03042 | -0.0718 | -48.7705
-16.5 | -1.4681 | 0.02712 | -0.0704 | -54.1335
-16 | -1.4637 | 0.02339 | -0.0679 | -62.578
-15.5 | -1.4569 | 0.02025 | -0.0645 | -71.9457
-15 | -1.4368 | 0.0182 | -0.0608 | -78.9451
-14.5 | -1.4211 | 0.0163 | -0.0559 | -87.184
-14 | -1.4094 | 0.01488 | -0.0491 | -94.7177
-13.5 | -1.3814 | 0.01394 | -0.0435 | -99.0961
-13 | -1.3382 | 0.01302 | -0.0403 | -102.7803
-12.5 | -1.2895 | 0.01224 | -0.0378 | -105.3513
-12 | -1.2374 | 0.01155 | -0.0358 | -107.1342
-11.5 | -1.1837 | 0.01091 | -0.0342 | -108.4968
-11 | -1.1281 | 0.01032 | -0.0329 | -109.312
-10.5 | -1.071 | 0.00982 | -0.0318 | -109.0631
-10 | -1.0129 | 0.00937 | -0.031 | -108.1003
-9.5 | -0.954 | 0.00896 | -0.0304 | -106.4732
-9 | -0.8946 | 0.00858 | -0.03 | -104.2657
-8.5 | -0.8353 | 0.00818 | -0.0296 | -102.1149
-8 | -0.7755 | 0.00781 | -0.0293 | -99.2958
-7.5 | -0.7151 | 0.00752 | -0.0293 | -95.0931
-7 | -0.6545 | 0.0072 | -0.0293 | -90.9028
-6.5 | -0.5938 | 0.00692 | -0.0294 | -85.8092
-6 | -0.5329 | 0.00664 | -0.0296 | -80.256
-5.5 | -0.4715 | 0.00642 | -0.0299 | -73.4424
-5 | -0.4101 | 0.00623 | -0.0303 | -65.8266
-4.5 | -0.3485 | 0.00604 | -0.0308 | -57.6987
-4 | -0.2868 | 0.00589 | -0.0313 | -48.6927
-3.5 | -0.2251 | 0.00574 | -0.0319 | -39.216
-3 | -0.1634 | 0.00557 | -0.0325 | -29.3357
-2.5 | -0.1022 | 0.00536 | -0.0331 | -19.0672
-2 | -0.0415 | 0.00503 | -0.0337 | -8.2505
-1.5 | 0.0197 | 0.00477 | -0.0344 | 4.13
-0.5 | 0.1406 | 0.00407 | -0.0358 | 34.5455
0 | 0.2023 | 0.00398 | -0.0366 | 50.8291
0.5 | 0.2641 | 0.00404 | -0.0374 | 65.3713
1 | 0.3254 | 0.00416 | -0.0381 | 78.2212
2 | 0.4484 | 0.00441 | -0.0396 | 101.678
2.5 | 0.5093 | 0.00462 | -0.0403 | 110.2381
3 | 0.5693 | 0.00492 | -0.0408 | 115.7114
3.5 | 0.6289 | 0.00527 | -0.0413 | 119.3359
4.5 | 0.7444 | 0.00622 | -0.0417 | 119.6785
5 | 0.8039 | 0.00648 | -0.042 | 124.0586
5.5 | 0.8627 | 0.00677 | -0.0423 | 127.4298
6 | 0.9213 | 0.00707 | -0.0424 | 130.3112
6.5 | 0.9793 | 0.00739 | -0.0424 | 132.5169
7 | 1.0366 | 0.00774 | -0.0423 | 133.9276
7.5 | 1.0914 | 0.00824 | -0.0418 | 132.4515
8 | 1.146 | 0.0087 | -0.0412 | 131.7241
8.5 | 1.2006 | 0.00911 | -0.0405 | 131.7892
9 | 1.2544 | 0.00951 | -0.0397 | 131.9033
9.5 | 1.3071 | 0.00993 | -0.0386 | 131.6314
10 | 1.3568 | 0.01043 | -0.037 | 130.0863
10.5 | 1.4041 | 0.01093 | -0.035 | 128.4629
11 | 1.4398 | 0.01153 | -0.031 | 124.8742
11.5 | 1.4584 | 0.01238 | -0.0245 | 117.8029
12 | 1.4798 | 0.01361 | -0.0194 | 108.7289
12.5 | 1.5004 | 0.01516 | -0.0149 | 98.971
13 | 1.5245 | 0.01669 | -0.0111 | 91.3421
13.5 | 1.5548 | 0.01841 | -0.009 | 84.4541
14 | 1.5827 | 0.02042 | -0.0067 | 77.5073
14.5 | 1.6435 | 0.02284 | -0.0111 | 71.9571
15 | 1.6715 | 0.02549 | -0.01 | 65.5747
15.5 | 1.6929 | 0.02849 | -0.0084 | 59.4208
16 | 1.7158 | 0.03146 | -0.0071 | 54.5391
16.5 | 1.7351 | 0.03478 | -0.0057 | 49.8879
17 | 1.7492 | 0.0387 | -0.0045 | 45.199
17.5 | 1.7631 | 0.0426 | -0.0033 | 41.3873
18 | 1.7714 | 0.0471 | -0.0023 | 37.6093
18.5 | 1.7742 | 0.0521 | -0.0013 | 34.0537
19 | 1.7725 | 0.05734 | -0.0001 | 30.9121
19.5 | 1.7468 | 0.06179 | 0.0059 | 28.2699
20 | 1.7418 | 0.06859 | 0.0048 | 25.3944

## 135. Re 16M Mach 0.50 (1)
BIGFOIL.COM POLAR EXPORT
GA 35-216
GA 35-216 |  |  |  | Cl Max: | 1.297 | at alpha= | 9 | deg
JavaFoil+Calcfoil stall+Eppler ext transition |  |  |  | L/D Max: | 115.207 | at alpha= | 6 | deg
Re: | 16000000 |  |  | Cd Min: | 0.00522 | at alpha= | -0.5 | deg
Mach: | 0.5 |  |  | Cl=0 at alpha= | -1.662 | deg
|  |  |  | @ Cl=0.1, Cd= | 0.0052658
|  |  |  | @ Cl=0.4, Cd= | 0.005479
|  |  |  | @ Cl=0.6, Cd= | 0.0061231
alpha (deg) | Cl | Cd | Cm | Cl/Cd
-20 | -1.036 | 0.17751 | -0.003 | -5.835
-19.5 | -1.008 | 0.17345 | -0.003 | -5.81
-19 | -0.979 | 0.16837 | -0.004 | -5.812
-18.5 | -0.95 | 0.16552 | -0.004 | -5.738
-18 | -0.927 | 0.14298 | -0.005 | -6.483
-17.5 | -0.909 | 0.1232 | -0.006 | -7.379
-17 | -0.882 | 0.11559 | -0.006 | -7.632
-16.5 | -0.855 | 0.10948 | -0.007 | -7.806
-16 | -0.823 | 0.10743 | -0.007 | -7.66
-15.5 | -0.79 | 0.10707 | -0.007 | -7.375
-15 | -0.765 | 0.09702 | -0.008 | -7.883
-14.5 | -0.731 | 0.09733 | -0.008 | -7.507
-14 | -0.7 | 0.09495 | -0.008 | -7.375
-13.5 | -0.671 | 0.09149 | -0.008 | -7.335
-13 | -0.647 | 0.0877 | -0.009 | -7.372
-12.5 | -0.62 | 0.08067 | -0.01 | -7.685
-12 | -0.594 | 0.07305 | -0.011 | -8.135
-11.5 | -0.622 | 0.03306 | -0.016 | -18.807
-11 | -0.618 | 0.01979 | -0.018 | -31.252
-10.5 | -0.593 | 0.01668 | -0.019 | -35.535
-10 | -0.473 | 0.06696 | -0.01 | -7.058
-9.5 | -0.527 | 0.01536 | -0.02 | -34.321
-9 | -0.468 | 0.02463 | -0.02 | -19.009
-8.5 | -0.469 | 0.01238 | -0.022 | -37.912
-8 | -0.437 | 0.01151 | -0.023 | -38.013
-7.5 | -0.611 | 0.01039 | -0.025 | -58.758
-7 | -0.639 | 0.00903 | -0.026 | -70.793
-6.5 | -0.615 | 0.00868 | -0.027 | -70.863
-6 | -0.572 | 0.00811 | -0.027 | -70.547
-5.5 | -0.518 | 0.00766 | -0.028 | -67.666
-5 | -0.458 | 0.0072 | -0.029 | -63.622
-4.5 | -0.394 | 0.00694 | -0.03 | -56.828
-4 | -0.327 | 0.00691 | -0.031 | -47.348
-3.5 | -0.259 | 0.00671 | -0.032 | -38.563
-3 | -0.189 | 0.00659 | -0.033 | -28.681
-2.5 | -0.119 | 0.00582 | -0.034 | -20.402
-2 | -0.048 | 0.00565 | -0.035 | -8.501
-1.5 | 0.023 | 0.00541 | -0.036 | 4.226
-1 | 0.094 | 0.00527 | -0.037 | 17.817
-0.5 | 0.165 | 0.00522 | -0.038 | 31.604
0 | 0.238 | 0.00526 | -0.039 | 45.297
0.5 | 0.31 | 0.00531 | -0.04 | 58.326
1 | 0.381 | 0.00545 | -0.04 | 69.974
1.5 | 0.453 | 0.00556 | -0.041 | 81.552
2 | 0.523 | 0.00583 | -0.042 | 89.696
2.5 | 0.594 | 0.00608 | -0.043 | 97.708
3 | 0.665 | 0.00659 | -0.044 | 100.894
3.5 | 0.735 | 0.00712 | -0.045 | 103.177
4 | 0.805 | 0.00769 | -0.046 | 104.729
4.5 | 0.875 | 0.00801 | -0.047 | 109.177
5 | 0.943 | 0.00844 | -0.048 | 111.734
5.5 | 1.01 | 0.00886 | -0.049 | 113.998
6 | 1.075 | 0.00933 | -0.05 | 115.207
6.5 | 1.126 | 0.01061 | -0.05 | 106.145
7 | 1.173 | 0.01186 | -0.051 | 98.886
7.5 | 1.223 | 0.01279 | -0.051 | 95.608
8 | 1.263 | 0.01378 | -0.052 | 91.643
8.5 | 1.29 | 0.01485 | -0.053 | 86.872
9 | 1.297 | 0.01727 | -0.053 | 75.086
9.5 | 1.272 | 0.0191 | -0.054 | 66.617
10 | 1.166 | 0.02126 | -0.054 | 54.826
10.5 | 0.814 | 0.02396 | -0.055 | 33.973
11 | 0.841 | 0.02725 | -0.055 | 30.869
11.5 | 0.866 | 0.0306 | -0.055 | 28.299
12 | 0.894 | 0.03408 | -0.056 | 26.226
12.5 | 0.918 | 0.0389 | -0.056 | 23.597
13 | 0.923 | 0.05271 | -0.054 | 17.519
13.5 | 0.955 | 0.05206 | -0.055 | 18.34
14 | 0.994 | 0.05082 | -0.057 | 19.566

## 136. Re 16M Mach 0.50 (2)
BIGFOIL.COM POLAR EXPORT
GA 35-216
GA 35-216 |  |  |  | Cl Max: | 1.5762 | at alpha= | 13 | deg
XFOIL ncrit=9 |  |  |  | L/D Max: | 132.083 | at alpha= | 3.5 | deg
Re: | 16000000 |  |  | Cd Min: | 0.03733 | at alpha= | 13 | deg
Mach: | 0.5 |  |  | Cl=0 at alpha= | -99 | deg
|  |  |  | @ Cl=0.1, Cd= | 0.00406
|  |  |  | @ Cl=0.4, Cd= | 0.004194
|  |  |  | @ Cl=0.6, Cd= | 0.004799
alpha (deg) | Cl | Cd | Cm | Cl/Cd
0 | 0.2355 | 0.00406 | -0.0416 | 58.0049
0.5 | 0.3074 | 0.00407 | -0.0425 | 75.5283
1 | 0.3787 | 0.00414 | -0.0433 | 91.4734
1.5 | 0.4497 | 0.00432 | -0.0441 | 104.0972
2 | 0.5212 | 0.00447 | -0.0448 | 116.5996
2.5 | 0.5912 | 0.00476 | -0.0453 | 124.2017
3 | 0.6612 | 0.00507 | -0.0457 | 130.4142
3.5 | 0.7291 | 0.00552 | -0.0457 | 132.0833
4 | 0.7932 | 0.00622 | -0.045 | 127.5241
4.5 | 0.8585 | 0.0068 | -0.0443 | 126.25
5 | 0.9251 | 0.00724 | -0.0436 | 127.7762
5.5 | 0.9926 | 0.00761 | -0.0427 | 130.4336
6 | 1.0577 | 0.00807 | -0.0413 | 131.0657
6.5 | 1.1196 | 0.00862 | -0.0391 | 129.884
7 | 1.1746 | 0.00933 | -0.0358 | 125.895
7.5 | 1.223 | 0.01007 | -0.0313 | 121.4499
8 | 1.2449 | 0.01103 | -0.0228 | 112.8649
8.5 | 1.2832 | 0.01219 | -0.0176 | 105.2666
9 | 1.3205 | 0.0137 | -0.0127 | 96.3869
9.5 | 1.3616 | 0.01527 | -0.0084 | 89.1683
10 | 1.3972 | 0.01724 | -0.0038 | 81.0441
10.5 | 1.4335 | 0.01935 | 0.0006 | 74.0827
11.5 | 1.4862 | 0.02499 | 0.0096 | 59.4718
12 | 1.5125 | 0.02815 | 0.0137 | 53.73
12.5 | 1.539 | 0.03137 | 0.018 | 49.0596
13 | 1.5762 | 0.03733 | 0.0162 | 42.2234

## 137. Re 18M Mach 0.00 (1)
BIGFOIL.COM POLAR EXPORT
GA 35-216
GA 35-216 |  |  |  | Cl Max: | 1.551 | at alpha= | 15 | deg
JavaFoil+Calcfoil stall+Eppler ext transition |  |  |  | L/D Max: | 127.225 | at alpha= | 8.5 | deg
Re: | 18000000 |  |  | Cd Min: | 0.00497 | at alpha= | -0.5 | deg
Mach: | 0 |  |  | Cl=0 at alpha= | -1.6613 | deg
|  |  |  | @ Cl=0.1, Cd= | 0.0050047
|  |  |  | @ Cl=0.4, Cd= | 0.0052718
|  |  |  | @ Cl=0.6, Cd= | 0.0060382
alpha (deg) | Cl | Cd | Cm | Cl/Cd
-19 | -0.817 | 0.06899 | -0.004 | -11.849
-18.5 | -0.838 | 0.06381 | -0.005 | -13.129
-18 | -0.869 | 0.05019 | -0.006 | -17.318
-17.5 | -0.891 | 0.04494 | -0.006 | -19.817
-17 | -0.914 | 0.03792 | -0.007 | -24.113
-16.5 | -0.939 | 0.03076 | -0.008 | -30.517
-16 | -0.957 | 0.02676 | -0.008 | -35.751
-15.5 | -0.972 | 0.02332 | -0.009 | -41.69
-15 | -0.984 | 0.0206 | -0.01 | -47.781
-14.5 | -0.989 | 0.01917 | -0.011 | -51.592
-14 | -0.999 | 0.01606 | -0.011 | -62.183
-13.5 | -0.999 | 0.0149 | -0.012 | -67.072
-13 | -0.996 | 0.01344 | -0.013 | -74.138
-12.5 | -0.987 | 0.01273 | -0.014 | -77.539
-12 | -0.976 | 0.0118 | -0.014 | -82.675
-11.5 | -0.961 | 0.01077 | -0.015 | -89.208
-11 | -0.94 | 0.01015 | -0.016 | -92.623
-10.5 | -0.916 | 0.00957 | -0.017 | -95.751
-10 | -0.885 | 0.00875 | -0.018 | -101.169
-9.5 | -0.85 | 0.00882 | -0.018 | -96.355
-9 | -0.811 | 0.00803 | -0.019 | -100.961
-8.5 | -0.769 | 0.00767 | -0.02 | -100.195
-8 | -0.723 | 0.00738 | -0.021 | -98.025
-7.5 | -0.675 | 0.00786 | -0.021 | -85.883
-7 | -0.625 | 0.00731 | -0.022 | -85.429
-6.5 | -0.572 | 0.00699 | -0.023 | -81.801
-6 | -0.518 | 0.0067 | -0.024 | -77.212
-5.5 | -0.461 | 0.00661 | -0.025 | -69.826
-5 | -0.404 | 0.00666 | -0.025 | -60.595
-4.5 | -0.345 | 0.00625 | -0.026 | -55.175
-4 | -0.285 | 0.00603 | -0.027 | -47.327
-3.5 | -0.225 | 0.00614 | -0.028 | -36.634
-3 | -0.164 | 0.00598 | -0.029 | -27.425
-2.5 | -0.103 | 0.00529 | -0.029 | -19.467
-2 | -0.042 | 0.00521 | -0.03 | -7.995
-1.5 | 0.02 | 0.00514 | -0.031 | 3.859
-1 | 0.081 | 0.00502 | -0.032 | 16.218
-0.5 | 0.143 | 0.00497 | -0.033 | 28.78
0 | 0.206 | 0.00499 | -0.033 | 41.318
0.5 | 0.268 | 0.00507 | -0.034 | 52.927
1 | 0.33 | 0.00514 | -0.035 | 64.32
1.5 | 0.392 | 0.00526 | -0.036 | 74.621
2 | 0.453 | 0.00535 | -0.037 | 84.739
2.5 | 0.515 | 0.00556 | -0.038 | 92.666
3 | 0.577 | 0.00591 | -0.038 | 97.552
3.5 | 0.638 | 0.00625 | -0.039 | 102.064
4 | 0.699 | 0.00679 | -0.04 | 102.994
4.5 | 0.76 | 0.00702 | -0.041 | 108.291
5 | 0.821 | 0.00696 | -0.042 | 117.891
5.5 | 0.88 | 0.00723 | -0.042 | 121.793
6 | 0.939 | 0.00759 | -0.043 | 123.714
6.5 | 0.998 | 0.0083 | -0.044 | 120.162
7 | 1.056 | 0.00869 | -0.045 | 121.413
7.5 | 1.112 | 0.00885 | -0.046 | 125.684
8 | 1.165 | 0.00923 | -0.046 | 126.311
8.5 | 1.217 | 0.00957 | -0.047 | 127.225
9 | 1.267 | 0.00998 | -0.048 | 126.972
9.5 | 1.314 | 0.01035 | -0.049 | 126.984
10 | 1.359 | 0.01076 | -0.05 | 126.27
10.5 | 1.401 | 0.01172 | -0.05 | 119.531
11 | 1.41 | 0.01336 | -0.05 | 105.525
11.5 | 1.441 | 0.01385 | -0.051 | 104.028
12 | 1.468 | 0.01495 | -0.051 | 98.225
12.5 | 1.491 | 0.01569 | -0.052 | 95.046
13 | 1.511 | 0.0169 | -0.052 | 89.446
13.5 | 1.527 | 0.01783 | -0.053 | 85.666
14 | 1.539 | 0.01928 | -0.053 | 79.809
14.5 | 1.547 | 0.02061 | -0.054 | 75.07
15 | 1.551 | 0.02203 | -0.055 | 70.414
15.5 | 1.551 | 0.02363 | -0.055 | 65.639
16 | 1.548 | 0.0254 | -0.056 | 60.931
16.5 | 1.541 | 0.02756 | -0.056 | 55.906
17 | 1.53 | 0.02992 | -0.056 | 51.129
17.5 | 1.517 | 0.03203 | -0.057 | 47.361
18 | 1.5 | 0.03435 | -0.057 | 43.66
18.5 | 1.471 | 0.03729 | -0.058 | 39.45
19 | 1.439 | 0.04017 | -0.058 | 35.834
19.5 | 1.406 | 0.04358 | -0.058 | 32.254
20 | 1.369 | 0.04764 | -0.058 | 28.73

## 138. Re 18M Mach 0.00 (2)
BIGFOIL.COM POLAR EXPORT
GA 35-216
GA 35-216 |  |  |  | Cl Max: | 1.8478 | at alpha= | 20 | deg
XFOIL ncrit=9 |  |  |  | L/D Max: | 137.165 | at alpha= | 10 | deg
Re: | 18000000 |  |  | Cd Min: | 0.04676 | at alpha= | 20 | deg
Mach: | 0 |  |  | Cl=0 at alpha= | -1.6562 | deg
|  |  |  | @ Cl=0.1, Cd= | 0.0043396
|  |  |  | @ Cl=0.4, Cd= | 0.0043599
|  |  |  | @ Cl=0.6, Cd= | 0.0052552
alpha (deg) | Cl | Cd | Cm | Cl/Cd
-19 | -1.6312 | 0.02492 | -0.0567 | -65.4575
-18.5 | -1.6231 | 0.02235 | -0.0542 | -72.6219
-18 | -1.5998 | 0.02069 | -0.0524 | -77.3224
-17.5 | -1.5839 | 0.01877 | -0.0496 | -84.3847
-17 | -1.5617 | 0.01738 | -0.0468 | -89.8562
-16.5 | -1.539 | 0.01621 | -0.0435 | -94.9414
-16 | -1.5234 | 0.01511 | -0.0385 | -100.8206
-15.5 | -1.5043 | 0.01426 | -0.0331 | -105.4909
-15 | -1.4645 | 0.01361 | -0.0311 | -107.6047
-14.5 | -1.4231 | 0.01287 | -0.0294 | -110.575
-14 | -1.3782 | 0.01223 | -0.0281 | -112.6901
-13.5 | -1.3312 | 0.01164 | -0.0271 | -114.3643
-13 | -1.2826 | 0.01106 | -0.0263 | -115.9675
-12.5 | -1.2324 | 0.01056 | -0.0257 | -116.7045
-12 | -1.1805 | 0.01011 | -0.0253 | -116.7656
-11.5 | -1.1278 | 0.00969 | -0.0251 | -116.388
-11 | -1.074 | 0.00933 | -0.025 | -115.1125
-9.5 | -0.9092 | 0.0083 | -0.0251 | -109.5422
-9 | -0.8536 | 0.00797 | -0.0253 | -107.1016
-8.5 | -0.7973 | 0.00765 | -0.0255 | -104.2222
-8 | -0.7405 | 0.00739 | -0.0258 | -100.203
-7.5 | -0.6835 | 0.00711 | -0.0262 | -96.1322
-7 | -0.626 | 0.00685 | -0.0266 | -91.3869
-6.5 | -0.5684 | 0.00661 | -0.027 | -85.9909
-6 | -0.5104 | 0.00638 | -0.0275 | -80
-5.5 | -0.452 | 0.00619 | -0.028 | -73.021
-5 | -0.3934 | 0.00603 | -0.0286 | -65.2405
-4.5 | -0.3346 | 0.00585 | -0.0292 | -57.1966
-4 | -0.2757 | 0.00573 | -0.0298 | -48.1152
-3.5 | -0.2166 | 0.00559 | -0.0305 | -38.7478
-3 | -0.1576 | 0.00544 | -0.0311 | -28.9706
-2.5 | -0.0988 | 0.00522 | -0.0318 | -18.9272
-2 | -0.0405 | 0.00495 | -0.0324 | -8.1818
-1.5 | 0.0184 | 0.00476 | -0.0331 | 3.8655
-1 | 0.0771 | 0.00451 | -0.0338 | 17.0953
-0.5 | 0.1349 | 0.00408 | -0.0345 | 33.0637
0 | 0.1937 | 0.00399 | -0.0353 | 48.5464
0.5 | 0.2527 | 0.00408 | -0.036 | 61.9363
1 | 0.3118 | 0.00418 | -0.0368 | 74.5933
1.5 | 0.3708 | 0.00427 | -0.0375 | 86.8384
2 | 0.4293 | 0.00445 | -0.0382 | 96.4719
2.5 | 0.4878 | 0.00463 | -0.0389 | 105.3564
3 | 0.5456 | 0.00492 | -0.0395 | 110.8943
3.5 | 0.6024 | 0.00527 | -0.04 | 114.3074
4 | 0.6581 | 0.00574 | -0.0403 | 114.6516
4.5 | 0.7148 | 0.00603 | -0.0408 | 118.5406
5 | 0.772 | 0.00625 | -0.0413 | 123.52
5.5 | 0.8283 | 0.00653 | -0.0417 | 126.8453
6 | 0.8847 | 0.00677 | -0.0421 | 130.6795
6.5 | 0.9406 | 0.00704 | -0.0425 | 133.608
7 | 0.9955 | 0.00736 | -0.0427 | 135.2582
7.5 | 1.0492 | 0.00776 | -0.0427 | 135.2062
8 | 1.1021 | 0.00818 | -0.0427 | 134.7311
8.5 | 1.1554 | 0.00852 | -0.0426 | 135.6103
9 | 1.2085 | 0.00883 | -0.0426 | 136.863
9.5 | 1.2602 | 0.0092 | -0.0424 | 136.9783
10 | 1.3113 | 0.00956 | -0.042 | 137.1653
10.5 | 1.3604 | 0.00998 | -0.0414 | 136.3126
11 | 1.4087 | 0.01039 | -0.0407 | 135.5823
11.5 | 1.4534 | 0.0109 | -0.0394 | 133.3394
12 | 1.4936 | 0.0115 | -0.0374 | 129.8783
12.5 | 1.5176 | 0.01216 | -0.0324 | 124.8026
13 | 1.5331 | 0.0131 | -0.0266 | 117.0305
13.5 | 1.5568 | 0.01406 | -0.0228 | 110.7255
14 | 1.5795 | 0.01522 | -0.0193 | 103.7779
14.5 | 1.6054 | 0.0166 | -0.0168 | 96.7108
15 | 1.6325 | 0.01807 | -0.0147 | 90.3431
15.5 | 1.656 | 0.01988 | -0.0126 | 83.2998
16 | 1.6786 | 0.02192 | -0.0108 | 76.5785
16.5 | 1.7396 | 0.02428 | -0.0169 | 71.6474
17 | 1.7643 | 0.0266 | -0.0162 | 66.3271
17.5 | 1.7837 | 0.0293 | -0.0152 | 60.8771
18 | 1.8027 | 0.03214 | -0.0144 | 56.089
18.5 | 1.8188 | 0.03527 | -0.0136 | 51.5679
19 | 1.8326 | 0.03864 | -0.0128 | 47.4275
19.5 | 1.8425 | 0.04248 | -0.0121 | 43.3734
20 | 1.8478 | 0.04676 | -0.0115 | 39.5167

## 139. Re 18M Mach 0.10 (1)
BIGFOIL.COM POLAR EXPORT
GA 35-216
GA 35-216 |  |  |  | Cl Max: | 1.537 | at alpha= | 15 | deg
JavaFoil+Calcfoil stall+Eppler ext transition |  |  |  | L/D Max: | 126.866 | at alpha= | 9 | deg
Re: | 18000000 |  |  | Cd Min: | 0.00496 | at alpha= | 0 | deg
Mach: | 0.1 |  |  | Cl=0 at alpha= | -1.6613 | deg
|  |  |  | @ Cl=0.1, Cd= | 0.0050355
|  |  |  | @ Cl=0.4, Cd= | 0.0052897
|  |  |  | @ Cl=0.6, Cd= | 0.0060551
alpha (deg) | Cl | Cd | Cm | Cl/Cd
-18.5 | -0.772 | 0.07807 | -0.005 | -9.883
-18 | -0.811 | 0.05797 | -0.006 | -13.994
-17.5 | -0.836 | 0.05182 | -0.006 | -16.129
-17 | -0.864 | 0.04314 | -0.007 | -20.023
-16.5 | -0.894 | 0.03413 | -0.008 | -26.187
-16 | -0.917 | 0.029 | -0.008 | -31.617
-15.5 | -0.937 | 0.02503 | -0.009 | -37.445
-15 | -0.953 | 0.02187 | -0.01 | -43.598
-14.5 | -0.962 | 0.02034 | -0.011 | -47.296
-14 | -0.976 | 0.01669 | -0.011 | -58.501
-13.5 | -0.981 | 0.01541 | -0.012 | -63.655
-13 | -0.981 | 0.01383 | -0.013 | -70.918
-12.5 | -0.974 | 0.01314 | -0.014 | -74.128
-12 | -0.966 | 0.01207 | -0.014 | -80.025
-11.5 | -0.953 | 0.01097 | -0.015 | -86.953
-11 | -0.935 | 0.0103 | -0.016 | -90.802
-10.5 | -0.912 | 0.0097 | -0.017 | -94.097
-10 | -0.884 | 0.00888 | -0.018 | -99.542
-9.5 | -0.849 | 0.0089 | -0.018 | -95.412
-9 | -0.811 | 0.00811 | -0.019 | -100.068
-8.5 | -0.77 | 0.00776 | -0.02 | -99.17
-8 | -0.725 | 0.00744 | -0.021 | -97.529
-7.5 | -0.677 | 0.00785 | -0.022 | -86.328
-7 | -0.627 | 0.00724 | -0.022 | -86.589
-6.5 | -0.574 | 0.00707 | -0.023 | -81.261
-6 | -0.52 | 0.00673 | -0.024 | -77.251
-5.5 | -0.463 | 0.00665 | -0.025 | -69.64
-5 | -0.406 | 0.00662 | -0.025 | -61.293
-4.5 | -0.347 | 0.0063 | -0.026 | -55.054
-4 | -0.287 | 0.00604 | -0.027 | -47.444
-3.5 | -0.226 | 0.0061 | -0.028 | -37.077
-3 | -0.165 | 0.00602 | -0.029 | -27.379
-2.5 | -0.104 | 0.00528 | -0.03 | -19.621
-2 | -0.042 | 0.00511 | -0.03 | -8.192
-1.5 | 0.02 | 0.00517 | -0.031 | 3.856
-1 | 0.082 | 0.00505 | -0.032 | 16.205
-0.5 | 0.144 | 0.005 | -0.033 | 28.751
0 | 0.207 | 0.00496 | -0.034 | 41.758
0.5 | 0.27 | 0.0051 | -0.034 | 52.875
1 | 0.332 | 0.00511 | -0.035 | 64.951
1.5 | 0.394 | 0.00528 | -0.036 | 74.748
2 | 0.456 | 0.00538 | -0.037 | 84.603
2.5 | 0.518 | 0.0056 | -0.038 | 92.489
3 | 0.58 | 0.00596 | -0.039 | 97.305
3.5 | 0.641 | 0.00625 | -0.039 | 102.6
4 | 0.703 | 0.00683 | -0.04 | 102.8
4.5 | 0.764 | 0.0071 | -0.041 | 107.536
5 | 0.825 | 0.007 | -0.042 | 117.861
5.5 | 0.885 | 0.00729 | -0.043 | 121.338
6 | 0.944 | 0.00756 | -0.043 | 124.883
6.5 | 1.003 | 0.00834 | -0.044 | 120.24
7 | 1.061 | 0.00839 | -0.045 | 126.383
7.5 | 1.117 | 0.00891 | -0.046 | 125.384
8 | 1.171 | 0.00927 | -0.047 | 126.29
8.5 | 1.222 | 0.00964 | -0.047 | 126.812
9 | 1.272 | 0.01003 | -0.048 | 126.866
9.5 | 1.319 | 0.01043 | -0.049 | 126.51
10 | 1.363 | 0.01107 | -0.05 | 123.18
10.5 | 1.389 | 0.01258 | -0.05 | 110.416
11 | 1.412 | 0.01332 | -0.05 | 105.986
11.5 | 1.441 | 0.01408 | -0.051 | 102.346
12 | 1.467 | 0.01521 | -0.051 | 96.459
12.5 | 1.489 | 0.01621 | -0.052 | 91.847
13 | 1.507 | 0.01728 | -0.053 | 87.197
13.5 | 1.521 | 0.01824 | -0.053 | 83.38
14 | 1.53 | 0.01976 | -0.054 | 77.438
14.5 | 1.536 | 0.02097 | -0.054 | 73.216
15 | 1.537 | 0.02272 | -0.055 | 67.639
15.5 | 1.533 | 0.02466 | -0.055 | 62.162
16 | 1.526 | 0.02652 | -0.056 | 57.543
16.5 | 1.516 | 0.02847 | -0.056 | 53.247
17 | 1.501 | 0.03102 | -0.057 | 48.392
17.5 | 1.484 | 0.03329 | -0.057 | 44.573
18 | 1.461 | 0.0363 | -0.057 | 40.233
18.5 | 1.428 | 0.03896 | -0.058 | 36.655
19 | 1.391 | 0.04215 | -0.058 | 33.01
19.5 | 1.352 | 0.04587 | -0.058 | 29.473
20 | 1.31 | 0.05042 | -0.058 | 25.978

## 140. Re 18M Mach 0.10 (2)
BIGFOIL.COM POLAR EXPORT
GA 35-216
GA 35-216 |  |  |  | Cl Max: | 1.8401 | at alpha= | 20 | deg
XFOIL ncrit=9 |  |  |  | L/D Max: | 136.659 | at alpha= | 9.5 | deg
Re: | 18000000 |  |  | Cd Min: | 0.04985 | at alpha= | 20 | deg
Mach: | 0.1 |  |  | Cl=0 at alpha= | -1.657 | deg
|  |  |  | @ Cl=0.1, Cd= | 0.0043406
|  |  |  | @ Cl=0.4, Cd= | 0.0043518
|  |  |  | @ Cl=0.6, Cd= | 0.0052398
alpha (deg) | Cl | Cd | Cm | Cl/Cd
-19 | -1.6244 | 0.02702 | -0.0605 | -60.1184
-18.5 | -1.6184 | 0.02415 | -0.0582 | -67.0145
-18 | -1.5956 | 0.02226 | -0.0565 | -71.6801
-17.5 | -1.581 | 0.02003 | -0.0539 | -78.9316
-17 | -1.5587 | 0.01843 | -0.0513 | -84.5741
-16.5 | -1.5355 | 0.01707 | -0.0482 | -89.9531
-16 | -1.517 | 0.01575 | -0.0441 | -96.3175
-15.5 | -1.5053 | 0.01473 | -0.0377 | -102.1928
-15 | -1.4717 | 0.01404 | -0.0344 | -104.8219
-14.5 | -1.4321 | 0.01323 | -0.0321 | -108.2464
-14 | -1.3878 | 0.01255 | -0.0304 | -110.5817
-13.5 | -1.3409 | 0.01192 | -0.0291 | -112.4916
-13 | -1.2923 | 0.01131 | -0.0281 | -114.2617
-12.5 | -1.242 | 0.01076 | -0.0273 | -115.4275
-12 | -1.19 | 0.01027 | -0.0267 | -115.8715
-11.5 | -1.137 | 0.00982 | -0.0263 | -115.7841
-11 | -1.0828 | 0.00943 | -0.026 | -114.825
-10.5 | -1.0278 | 0.00905 | -0.0259 | -113.5691
-10 | -0.9722 | 0.00872 | -0.0258 | -111.4908
-9.5 | -0.9161 | 0.00838 | -0.0259 | -109.3198
-9 | -0.86 | 0.00804 | -0.0259 | -106.9652
-8.5 | -0.8033 | 0.0077 | -0.0261 | -104.3247
-8 | -0.746 | 0.00743 | -0.0263 | -100.4038
-7.5 | -0.6883 | 0.00715 | -0.0266 | -96.2657
-7 | -0.6305 | 0.00689 | -0.0269 | -91.5094
-6.5 | -0.5724 | 0.00664 | -0.0273 | -86.2048
-6 | -0.5139 | 0.0064 | -0.0278 | -80.2969
-5.5 | -0.4551 | 0.00621 | -0.0283 | -73.285
-5 | -0.396 | 0.00604 | -0.0288 | -65.5629
-4.5 | -0.3368 | 0.00587 | -0.0294 | -57.3765
-4 | -0.2774 | 0.00574 | -0.03 | -48.3275
-3.5 | -0.2179 | 0.00559 | -0.0307 | -38.9803
-3 | -0.1585 | 0.00545 | -0.0313 | -29.0826
-2.5 | -0.0993 | 0.00524 | -0.032 | -18.9504
-1.5 | 0.0185 | 0.00476 | -0.0333 | 3.8866
-1 | 0.0776 | 0.00451 | -0.034 | 17.2062
-0.5 | 0.1358 | 0.00407 | -0.0347 | 33.3661
0 | 0.195 | 0.00398 | -0.0355 | 48.995
0.5 | 0.2545 | 0.00407 | -0.0362 | 62.5307
1 | 0.3139 | 0.00418 | -0.037 | 75.0957
1.5 | 0.3732 | 0.00427 | -0.0377 | 87.4005
2 | 0.4322 | 0.00445 | -0.0384 | 97.1236
2.5 | 0.4911 | 0.00463 | -0.0391 | 106.0691
3 | 0.5491 | 0.00492 | -0.0397 | 111.6057
3.5 | 0.6064 | 0.00528 | -0.0402 | 114.8485
4 | 0.6624 | 0.00575 | -0.0405 | 115.2
4.5 | 0.7194 | 0.00605 | -0.0409 | 118.9091
5 | 0.7769 | 0.00628 | -0.0414 | 123.7102
5.5 | 0.8337 | 0.00656 | -0.0418 | 127.0884
6 | 0.8905 | 0.0068 | -0.0422 | 130.9559
6.5 | 0.9467 | 0.00707 | -0.0425 | 133.9038
7 | 1.002 | 0.00741 | -0.0427 | 135.2227
7.5 | 1.056 | 0.00781 | -0.0427 | 135.2113
8 | 1.1092 | 0.00823 | -0.0425 | 134.7752
8.5 | 1.1628 | 0.00858 | -0.0424 | 135.5245
9 | 1.2162 | 0.00891 | -0.0423 | 136.4983
9.5 | 1.2682 | 0.00928 | -0.042 | 136.6595
10 | 1.3193 | 0.00966 | -0.0415 | 136.5735
10.5 | 1.3687 | 0.01008 | -0.0407 | 135.7837
11 | 1.4164 | 0.01053 | -0.0397 | 134.5109
11.5 | 1.4608 | 0.01105 | -0.0382 | 132.1991
12 | 1.4994 | 0.01168 | -0.0358 | 128.3733
12.5 | 1.5133 | 0.01245 | -0.0289 | 121.5502
13 | 1.5323 | 0.0135 | -0.024 | 113.5037
13.5 | 1.5566 | 0.01456 | -0.0203 | 106.9093
14 | 1.5803 | 0.01585 | -0.0171 | 99.7035
14.5 | 1.6073 | 0.0173 | -0.0147 | 92.9075
15 | 1.6341 | 0.01891 | -0.0126 | 86.4146
15.5 | 1.6572 | 0.0209 | -0.0106 | 79.2919
16 | 1.7168 | 0.02331 | -0.0162 | 73.6508
16.5 | 1.743 | 0.02563 | -0.0155 | 68.0062
17 | 1.7659 | 0.02813 | -0.0145 | 62.7764
17.5 | 1.7856 | 0.03089 | -0.0134 | 57.8051
18 | 1.8027 | 0.03404 | -0.0125 | 52.9583
18.5 | 1.8164 | 0.0375 | -0.0117 | 48.4373
19 | 1.8281 | 0.04121 | -0.0109 | 44.3606
19.5 | 1.8357 | 0.04536 | -0.0102 | 40.4696
20 | 1.8401 | 0.04985 | -0.0095 | 36.9127

## 141. Re 18M Mach 0.25 (1)
BIGFOIL.COM POLAR EXPORT
GA 35-216
GA 35-216 |  |  |  | Cl Max: | 1.466 | at alpha= | 13 | deg
JavaFoil+Calcfoil stall+Eppler ext transition |  |  |  | L/D Max: | 124.139 | at alpha= | 6.5 | deg
Re: | 18000000 |  |  | Cd Min: | 0.00499 | at alpha= | 0 | deg
Mach: | 0.25 |  |  | Cl=0 at alpha= | -1.6587 | deg
|  |  |  | @ Cl=0.1, Cd= | 0.0050675
|  |  |  | @ Cl=0.4, Cd= | 0.0053067
|  |  |  | @ Cl=0.6, Cd= | 0.0060752
alpha (deg) | Cl | Cd | Cm | Cl/Cd
-16.5 | -0.497 | 0.09308 | -0.006 | -5.342
-16 | -0.544 | 0.09019 | -0.007 | -6.036
-15.5 | -0.605 | 0.06881 | -0.008 | -8.793
-15 | -0.684 | 0.03781 | -0.01 | -18.088
-14.5 | -0.729 | 0.03269 | -0.01 | -22.296
-14 | -0.782 | 0.02315 | -0.011 | -33.773
-13.5 | -0.818 | 0.0201 | -0.012 | -40.692
-13 | -0.847 | 0.01718 | -0.013 | -49.322
-12.5 | -0.868 | 0.01555 | -0.014 | -55.774
-12 | -0.88 | 0.0143 | -0.015 | -61.543
-11.5 | -0.889 | 0.0125 | -0.016 | -71.133
-11 | -0.888 | 0.01136 | -0.016 | -78.205
-10.5 | -0.88 | 0.01053 | -0.017 | -83.578
-10 | -0.864 | 0.00997 | -0.018 | -86.628
-9.5 | -0.842 | 0.00934 | -0.019 | -90.145
-9 | -0.81 | 0.00855 | -0.02 | -94.807
-8.5 | -0.774 | 0.00853 | -0.021 | -90.716
-8 | -0.733 | 0.0081 | -0.021 | -90.447
-7.5 | -0.688 | 0.00814 | -0.022 | -84.491
-7 | -0.639 | 0.00751 | -0.023 | -85.001
-6.5 | -0.586 | 0.00719 | -0.024 | -81.543
-6 | -0.532 | 0.00697 | -0.025 | -76.252
-5.5 | -0.475 | 0.00684 | -0.025 | -69.388
-5 | -0.416 | 0.00677 | -0.026 | -61.425
-4.5 | -0.356 | 0.00645 | -0.027 | -55.102
-4 | -0.294 | 0.00626 | -0.028 | -46.998
-3.5 | -0.232 | 0.00623 | -0.029 | -37.272
-3 | -0.169 | 0.00609 | -0.029 | -27.805
-2.5 | -0.106 | 0.00528 | -0.03 | -20.145
-2 | -0.043 | 0.00514 | -0.031 | -8.37
-1.5 | 0.02 | 0.00517 | -0.032 | 3.961
-1 | 0.084 | 0.00508 | -0.033 | 16.553
-0.5 | 0.148 | 0.00503 | -0.034 | 29.375
0 | 0.213 | 0.00499 | -0.035 | 42.685
0.5 | 0.277 | 0.00513 | -0.035 | 53.968
1 | 0.341 | 0.00515 | -0.036 | 66.277
1.5 | 0.405 | 0.00532 | -0.037 | 76.128
2 | 0.468 | 0.00544 | -0.038 | 86.073
2.5 | 0.532 | 0.00567 | -0.039 | 93.826
3 | 0.595 | 0.00604 | -0.04 | 98.489
3.5 | 0.659 | 0.00649 | -0.04 | 101.474
4 | 0.722 | 0.00701 | -0.041 | 102.944
4.5 | 0.785 | 0.00726 | -0.042 | 108.031
5 | 0.847 | 0.0072 | -0.043 | 117.684
5.5 | 0.908 | 0.00754 | -0.044 | 120.44
6 | 0.969 | 0.00784 | -0.045 | 123.638
6.5 | 1.029 | 0.00829 | -0.045 | 124.139
7 | 1.088 | 0.00931 | -0.046 | 116.859
7.5 | 1.144 | 0.0093 | -0.047 | 122.998
8 | 1.198 | 0.00969 | -0.048 | 123.629
8.5 | 1.249 | 0.01012 | -0.049 | 123.459
9 | 1.298 | 0.01055 | -0.05 | 123.008
9.5 | 1.343 | 0.01101 | -0.05 | 121.994
10 | 1.355 | 0.01319 | -0.05 | 102.692
10.5 | 1.386 | 0.01403 | -0.051 | 98.819
11 | 1.414 | 0.01491 | -0.051 | 94.841
11.5 | 1.435 | 0.01572 | -0.052 | 91.301
12 | 1.452 | 0.01699 | -0.053 | 85.466
12.5 | 1.462 | 0.01821 | -0.053 | 80.285
13 | 1.466 | 0.01935 | -0.054 | 75.769
13.5 | 1.463 | 0.02091 | -0.054 | 69.99
14 | 1.454 | 0.02276 | -0.055 | 63.877
14.5 | 1.437 | 0.02466 | -0.055 | 58.283
15 | 1.414 | 0.0269 | -0.056 | 52.572
15.5 | 1.384 | 0.02953 | -0.056 | 46.868
16 | 1.346 | 0.03259 | -0.056 | 41.307
16.5 | 1.304 | 0.03532 | -0.057 | 36.928
17 | 1.255 | 0.03886 | -0.057 | 32.292
17.5 | 1.197 | 0.04486 | -0.057 | 26.679
18 | 1.133 | 0.05049 | -0.057 | 22.434

## 142. Re 18M Mach 0.25 (2)
BIGFOIL.COM POLAR EXPORT
GA 35-216
GA 35-216 |  |  |  | Cl Max: | 1.7931 | at alpha= | 18.5 | deg
XFOIL ncrit=9 |  |  |  | L/D Max: | 134.897 | at alpha= | 6.5 | deg
Re: | 18000000 |  |  | Cd Min: | 0.07129 | at alpha= | -20 | deg
Mach: | 0.25 |  |  | Cl=0 at alpha= | -1.6607 | deg
|  |  |  | @ Cl=0.1, Cd= | 0.0043657
|  |  |  | @ Cl=0.4, Cd= | 0.0042985
|  |  |  | @ Cl=0.6, Cd= | 0.0051482
alpha (deg) | Cl | Cd | Cm | Cl/Cd
-20 | -1.4814 | 0.07129 | -0.0537 | -20.7799
-19.5 | -1.5348 | 0.06421 | -0.0496 | -23.9028
-19 | -1.5217 | 0.05099 | -0.0662 | -29.8431
-18.5 | -1.5307 | 0.04171 | -0.0733 | -36.6986
-18 | -1.5136 | 0.03782 | -0.0732 | -40.0212
-17.5 | -1.5258 | 0.0319 | -0.0731 | -47.8307
-17 | -1.5095 | 0.02854 | -0.0719 | -52.8907
-16.5 | -1.4921 | 0.02548 | -0.0701 | -58.5597
-16 | -1.4852 | 0.02207 | -0.0673 | -67.295
-15.5 | -1.4754 | 0.01925 | -0.0636 | -76.6442
-15 | -1.4457 | 0.01778 | -0.0603 | -81.3105
-14.5 | -1.4322 | 0.01588 | -0.0549 | -90.1889
-14 | -1.4209 | 0.01463 | -0.0476 | -97.1224
-13.5 | -1.3872 | 0.01368 | -0.0429 | -101.4035
-13 | -1.343 | 0.01276 | -0.0398 | -105.2508
-12.5 | -1.2935 | 0.012 | -0.0374 | -107.7917
-12 | -1.2408 | 0.01133 | -0.0355 | -109.5146
-11.5 | -1.1866 | 0.01069 | -0.0339 | -111.0009
-11 | -1.1309 | 0.01011 | -0.0325 | -111.8595
-10.5 | -1.0734 | 0.00961 | -0.0316 | -111.6961
-10 | -1.0151 | 0.00917 | -0.0308 | -110.6979
-9.5 | -0.9559 | 0.00877 | -0.0302 | -108.9966
-9 | -0.8964 | 0.00841 | -0.0298 | -106.5874
-8.5 | -0.8365 | 0.00804 | -0.0294 | -104.0423
-8 | -0.7766 | 0.00769 | -0.0292 | -100.9883
-7.5 | -0.7161 | 0.00737 | -0.0292 | -97.1642
-7 | -0.6553 | 0.00709 | -0.0292 | -92.426
-6.5 | -0.5945 | 0.00681 | -0.0293 | -87.2981
-6 | -0.5334 | 0.00654 | -0.0296 | -81.5596
-5.5 | -0.4721 | 0.00632 | -0.0299 | -74.6994
-5 | -0.4106 | 0.00612 | -0.0303 | -67.0915
-4.5 | -0.3489 | 0.00594 | -0.0308 | -58.7374
-4 | -0.2872 | 0.0058 | -0.0313 | -49.5172
-3.5 | -0.2254 | 0.00564 | -0.0319 | -39.9645
-3 | -0.1637 | 0.00551 | -0.0325 | -29.7096
-2.5 | -0.1023 | 0.00529 | -0.0331 | -19.3384
-2 | -0.0414 | 0.00502 | -0.0337 | -8.247
-1.5 | 0.0196 | 0.00478 | -0.0344 | 4.1004
-1 | 0.0807 | 0.00451 | -0.0351 | 17.8936
-0.5 | 0.1409 | 0.00406 | -0.0358 | 34.7044
0 | 0.2024 | 0.00397 | -0.0366 | 50.9824
0.5 | 0.2639 | 0.00406 | -0.0374 | 65
1 | 0.3253 | 0.00419 | -0.0381 | 77.6372
1.5 | 0.3869 | 0.00426 | -0.0389 | 90.8216
2 | 0.4481 | 0.00444 | -0.0396 | 100.9234
2.5 | 0.5089 | 0.00464 | -0.0403 | 109.6767
3 | 0.569 | 0.00496 | -0.0408 | 114.7177
3.5 | 0.6283 | 0.00532 | -0.0412 | 118.1015
4 | 0.686 | 0.00582 | -0.0414 | 117.8694
4.5 | 0.745 | 0.00616 | -0.0418 | 120.9416
5 | 0.8044 | 0.00643 | -0.0421 | 125.1011
5.5 | 0.8634 | 0.00672 | -0.0423 | 128.4821
6 | 0.9223 | 0.00698 | -0.0425 | 132.1347
6.5 | 0.9807 | 0.00727 | -0.0426 | 134.8968
7 | 1.0373 | 0.00769 | -0.0424 | 134.8895
7.5 | 1.0925 | 0.00816 | -0.0419 | 133.8848
8 | 1.1481 | 0.00856 | -0.0414 | 134.1238
8.5 | 1.2033 | 0.00895 | -0.0409 | 134.4469
9 | 1.2573 | 0.00936 | -0.0401 | 134.3269
9.5 | 1.3108 | 0.00975 | -0.0391 | 134.441
10 | 1.3609 | 0.01025 | -0.0376 | 132.7707
10.5 | 1.4096 | 0.01072 | -0.0358 | 131.4925
11 | 1.4508 | 0.01134 | -0.0328 | 127.9365
11.5 | 1.4652 | 0.01217 | -0.0254 | 120.3944
12 | 1.486 | 0.01337 | -0.0201 | 111.1444
12.5 | 1.5093 | 0.01478 | -0.0158 | 102.1177
13 | 1.5342 | 0.01632 | -0.0121 | 94.0074
13.5 | 1.5692 | 0.01788 | -0.0106 | 87.7629
14.5 | 1.6552 | 0.02226 | -0.012 | 74.3576
15 | 1.6852 | 0.0248 | -0.0111 | 67.9516
15.5 | 1.7101 | 0.0275 | -0.0095 | 62.1855
16 | 1.7318 | 0.03053 | -0.0081 | 56.7245
16.5 | 1.7514 | 0.03378 | -0.0066 | 51.8472
17 | 1.7665 | 0.03755 | -0.0053 | 47.0439
17.5 | 1.781 | 0.04141 | -0.0041 | 43.0089
18 | 1.7869 | 0.04617 | -0.0031 | 38.7026
18.5 | 1.7931 | 0.05086 | -0.0021 | 35.2556
19 | 1.7924 | 0.05627 | -0.0013 | 31.8536
19.5 | 1.7867 | 0.06191 | -0.0002 | 28.8596
20 | 1.7613 | 0.06641 | 0.0055 | 26.5216

## 143. Re 18M Mach 0.50 (1)
BIGFOIL.COM POLAR EXPORT
GA 35-216
GA 35-216 |  |  |  | Cl Max: | 1.298 | at alpha= | 9 | deg
JavaFoil+Calcfoil stall+Eppler ext transition |  |  |  | L/D Max: | 116.611 | at alpha= | 6 | deg
Re: | 18000000 |  |  | Cd Min: | 0.00525 | at alpha= | -0.5 | deg
Mach: | 0.5 |  |  | Cl=0 at alpha= | -1.662 | deg
|  |  |  | @ Cl=0.1, Cd= | 0.0053324
|  |  |  | @ Cl=0.4, Cd= | 0.0055322
|  |  |  | @ Cl=0.6, Cd= | 0.0062397
alpha (deg) | Cl | Cd | Cm | Cl/Cd
-20 | -1.036 | 0.18528 | -0.003 | -5.59
-19.5 | -1.007 | 0.17905 | -0.003 | -5.623
-19 | -0.978 | 0.17496 | -0.004 | -5.59
-18.5 | -0.95 | 0.17195 | -0.004 | -5.524
-18 | -0.927 | 0.14632 | -0.005 | -6.336
-17.5 | -0.905 | 0.12918 | -0.005 | -7.009
-17 | -0.875 | 0.12603 | -0.006 | -6.945
-16.5 | -0.846 | 0.12124 | -0.006 | -6.974
-16 | -0.815 | 0.11883 | -0.006 | -6.856
-15.5 | -0.785 | 0.11678 | -0.007 | -6.722
-15 | -0.768 | 0.09341 | -0.008 | -8.224
-14.5 | -0.732 | 0.09576 | -0.008 | -7.642
-14 | -0.701 | 0.09381 | -0.008 | -7.474
-13.5 | -0.671 | 0.09082 | -0.008 | -7.39
-13 | -0.647 | 0.086 | -0.009 | -7.528
-12.5 | -0.622 | 0.07839 | -0.01 | -7.935
-12 | -0.599 | 0.06917 | -0.011 | -8.659
-11.5 | -0.631 | 0.02869 | -0.016 | -21.98
-11 | -0.621 | 0.01882 | -0.018 | -32.991
-10.5 | -0.594 | 0.01606 | -0.019 | -37.009
-10 | -0.473 | 0.06627 | -0.01 | -7.132
-9.5 | -0.529 | 0.01515 | -0.02 | -34.913
-9 | -0.482 | 0.01878 | -0.02 | -25.665
-8.5 | -0.47 | 0.01209 | -0.023 | -38.856
-8 | -0.438 | 0.01123 | -0.024 | -39.016
-7.5 | -0.611 | 0.00972 | -0.025 | -62.861
-7 | -0.639 | 0.00894 | -0.026 | -71.501
-6.5 | -0.615 | 0.0085 | -0.027 | -72.318
-6 | -0.572 | 0.00797 | -0.027 | -71.72
-5.5 | -0.518 | 0.00758 | -0.028 | -68.355
-5 | -0.458 | 0.00708 | -0.029 | -64.696
-4.5 | -0.394 | 0.00682 | -0.03 | -57.751
-4 | -0.327 | 0.00679 | -0.031 | -48.214
-3.5 | -0.259 | 0.00656 | -0.032 | -39.446
-3 | -0.189 | 0.00658 | -0.033 | -28.729
-2.5 | -0.119 | 0.00575 | -0.034 | -20.647
-2 | -0.048 | 0.00546 | -0.035 | -8.805
-1.5 | 0.023 | 0.00543 | -0.036 | 4.211
-1 | 0.094 | 0.00534 | -0.037 | 17.601
-0.5 | 0.165 | 0.00525 | -0.038 | 31.458
0 | 0.238 | 0.00527 | -0.039 | 45.17
0.5 | 0.31 | 0.00539 | -0.04 | 57.45
1 | 0.381 | 0.00549 | -0.04 | 69.531
1.5 | 0.453 | 0.00565 | -0.041 | 80.265
2 | 0.523 | 0.00585 | -0.042 | 89.409
2.5 | 0.594 | 0.0062 | -0.043 | 95.817
3 | 0.665 | 0.00667 | -0.044 | 99.723
3.5 | 0.735 | 0.00724 | -0.045 | 101.548
4 | 0.805 | 0.0076 | -0.046 | 105.936
4.5 | 0.875 | 0.00791 | -0.047 | 110.608
5 | 0.943 | 0.00833 | -0.048 | 113.188
5.5 | 1.01 | 0.00871 | -0.049 | 116.033
6 | 1.075 | 0.00922 | -0.05 | 116.611
6.5 | 1.138 | 0.00996 | -0.051 | 114.272
7 | 1.175 | 0.01162 | -0.051 | 101.083
7.5 | 1.225 | 0.01259 | -0.051 | 97.25
8 | 1.264 | 0.01348 | -0.052 | 93.776
8.5 | 1.292 | 0.01454 | -0.053 | 88.832
9 | 1.298 | 0.01686 | -0.053 | 76.99
9.5 | 1.274 | 0.01867 | -0.054 | 68.227
10 | 1.167 | 0.0208 | -0.055 | 56.103
10.5 | 0.815 | 0.0237 | -0.055 | 34.389
11 | 0.842 | 0.02679 | -0.055 | 31.437
11.5 | 0.868 | 0.02926 | -0.056 | 29.678
12 | 0.896 | 0.03274 | -0.056 | 27.364
12.5 | 0.92 | 0.03769 | -0.056 | 24.417
13 | 0.929 | 0.04983 | -0.055 | 18.637
13.5 | 0.888 | 0.08542 | -0.044 | 10.393
14 | 0.944 | 0.07548 | -0.05 | 12.51

## 144. Re 18M Mach 0.50 (2)
BIGFOIL.COM POLAR EXPORT
GA 35-216
GA 35-216 |  |  |  | Cl Max: | 1.5805 | at alpha= | 13 | deg
XFOIL ncrit=9 |  |  |  | L/D Max: | 132.757 | at alpha= | 6 | deg
Re: | 18000000 |  |  | Cd Min: | 0.10325 | at alpha= | -13.5 | deg
Mach: | 0.5 |  |  | Cl=0 at alpha= | -1.6805 | deg
|  |  |  | @ Cl=0.1, Cd= | 0.0044693
|  |  |  | @ Cl=0.4, Cd= | 0.0042024
|  |  |  | @ Cl=0.6, Cd= | 0.004839
alpha (deg) | Cl | Cd | Cm | Cl/Cd
-13.5 | -0.6635 | 0.10325 | -0.0381 | -6.4262
-13 | -0.6779 | 0.0908 | -0.0461 | -7.4659
-12.5 | -0.6886 | 0.07901 | -0.054 | -8.7154
-12 | -0.7065 | 0.06691 | -0.0627 | -10.559
-11.5 | -0.7297 | 0.05569 | -0.0706 | -13.1029
-11 | -0.7619 | 0.04522 | -0.077 | -16.8487
-10.5 | -0.7941 | 0.03625 | -0.0807 | -21.9062
-10 | -0.8271 | 0.02862 | -0.0812 | -28.8994
-9.5 | -0.8585 | 0.02232 | -0.0781 | -38.4633
-9 | -0.8908 | 0.01718 | -0.0707 | -51.851
-8.5 | -0.9201 | 0.01347 | -0.0584 | -68.3073
-8 | -0.9062 | 0.01002 | -0.0495 | -90.4391
-7.5 | -0.8451 | 0.00866 | -0.0449 | -97.5866
-7 | -0.7723 | 0.00803 | -0.0423 | -96.1768
-6.5 | -0.6982 | 0.00758 | -0.0405 | -92.1108
-6 | -0.6241 | 0.00723 | -0.0392 | -86.3209
-5.5 | -0.5506 | 0.00687 | -0.0383 | -80.1456
-5 | -0.4777 | 0.00654 | -0.0376 | -73.0428
-4.5 | -0.4047 | 0.0063 | -0.0374 | -64.2381
-4 | -0.3318 | 0.00608 | -0.0373 | -54.5724
-3.5 | -0.2593 | 0.00591 | -0.0375 | -43.8748
-3 | -0.1871 | 0.00573 | -0.0378 | -32.6527
-2.5 | -0.1154 | 0.00558 | -0.0382 | -20.681
-2 | -0.0446 | 0.00528 | -0.0387 | -8.447
-1.5 | 0.0252 | 0.00492 | -0.0393 | 5.122
-1 | 0.0945 | 0.0045 | -0.0399 | 21
-0.5 | 0.1643 | 0.00411 | -0.0407 | 39.9757
0 | 0.2358 | 0.00401 | -0.0416 | 58.803
0.5 | 0.3076 | 0.00404 | -0.0425 | 76.1386
1 | 0.3784 | 0.00416 | -0.0433 | 90.9615
1.5 | 0.4497 | 0.0043 | -0.0441 | 104.5814
2 | 0.5209 | 0.00446 | -0.0448 | 116.7937
2.5 | 0.5906 | 0.0048 | -0.0452 | 123.0417
3 | 0.6605 | 0.00509 | -0.0456 | 129.7642
3.5 | 0.7284 | 0.00555 | -0.0456 | 131.2432
4 | 0.7928 | 0.00624 | -0.045 | 127.0513
4.5 | 0.8588 | 0.00675 | -0.0444 | 127.2296
5 | 0.927 | 0.00712 | -0.0438 | 130.1966
5.5 | 0.9945 | 0.0075 | -0.0429 | 132.6
6 | 1.0594 | 0.00798 | -0.0415 | 132.7569
6.5 | 1.1218 | 0.00852 | -0.0394 | 131.6667
7 | 1.1775 | 0.00923 | -0.0362 | 127.5731
7.5 | 1.2304 | 0.00988 | -0.0322 | 124.5344
8 | 1.2566 | 0.01071 | -0.0242 | 117.3296
8.5 | 1.2924 | 0.01186 | -0.0184 | 108.9713
9 | 1.3313 | 0.01326 | -0.0136 | 100.3997
9.5 | 1.3714 | 0.01483 | -0.009 | 92.4747
10 | 1.408 | 0.01673 | -0.0044 | 84.1602
10.5 | 1.4443 | 0.01879 | 0.0001 | 76.8654
11 | 1.4712 | 0.02146 | 0.0049 | 68.5555
11.5 | 1.4965 | 0.02445 | 0.0094 | 61.2065
12 | 1.5269 | 0.02734 | 0.0135 | 55.8486
12.5 | 1.5543 | 0.03067 | 0.0176 | 50.6782
13 | 1.5805 | 0.03497 | 0.0202 | 45.1959

## 145. Re 20M Mach 0.00 (1)
BIGFOIL.COM POLAR EXPORT
GA 35-216
GA 35-216 |  |  |  | Cl Max: | 1.553 | at alpha= | 15 | deg
JavaFoil+Calcfoil stall+Eppler ext transition |  |  |  | L/D Max: | 129.465 | at alpha= | 8.5 | deg
Re: | 20000000 |  |  | Cd Min: | 0.00502 | at alpha= | -0.5 | deg
Mach: | 0 |  |  | Cl=0 at alpha= | -1.6613 | deg
|  |  |  | @ Cl=0.1, Cd= | 0.0050755
|  |  |  | @ Cl=0.4, Cd= | 0.0053044
|  |  |  | @ Cl=0.6, Cd= | 0.0060833
alpha (deg) | Cl | Cd | Cm | Cl/Cd
-18.5 | -0.842 | 0.06028 | -0.005 | -13.967
-18 | -0.876 | 0.04573 | -0.006 | -19.152
-17.5 | -0.894 | 0.04241 | -0.006 | -21.087
-17 | -0.918 | 0.03604 | -0.007 | -25.459
-16.5 | -0.94 | 0.02995 | -0.008 | -31.39
-16 | -0.958 | 0.02608 | -0.009 | -36.739
-15.5 | -0.974 | 0.02275 | -0.009 | -42.796
-15 | -0.986 | 0.01968 | -0.01 | -50.113
-14.5 | -0.991 | 0.01852 | -0.011 | -53.506
-14 | -1 | 0.01583 | -0.011 | -63.184
-13.5 | -1.001 | 0.01425 | -0.012 | -70.252
-13 | -0.997 | 0.01309 | -0.013 | -76.172
-12.5 | -0.988 | 0.01247 | -0.014 | -79.255
-12 | -0.977 | 0.01151 | -0.014 | -84.864
-11.5 | -0.962 | 0.01052 | -0.015 | -91.43
-11 | -0.942 | 0.0099 | -0.016 | -95.097
-10.5 | -0.916 | 0.00903 | -0.017 | -101.536
-10 | -0.885 | 0.00859 | -0.018 | -103.039
-9.5 | -0.85 | 0.0083 | -0.018 | -102.365
-9 | -0.811 | 0.00797 | -0.019 | -101.794
-8.5 | -0.769 | 0.00752 | -0.02 | -102.16
-8 | -0.723 | 0.00771 | -0.021 | -93.866
-7.5 | -0.675 | 0.00748 | -0.021 | -90.316
-7 | -0.625 | 0.00716 | -0.022 | -87.217
-6.5 | -0.572 | 0.00686 | -0.023 | -83.448
-6 | -0.518 | 0.00629 | -0.024 | -82.323
-5.5 | -0.461 | 0.00662 | -0.025 | -69.683
-5 | -0.404 | 0.00637 | -0.025 | -63.409
-4.5 | -0.345 | 0.00627 | -0.026 | -54.987
-4 | -0.285 | 0.00613 | -0.027 | -46.532
-3.5 | -0.225 | 0.00605 | -0.028 | -37.166
-3 | -0.164 | 0.00593 | -0.029 | -27.671
-2.5 | -0.103 | 0.0052 | -0.029 | -19.801
-2 | -0.042 | 0.0053 | -0.03 | -7.865
-1.5 | 0.02 | 0.00517 | -0.031 | 3.833
-1 | 0.081 | 0.0051 | -0.032 | 15.956
-0.5 | 0.143 | 0.00502 | -0.033 | 28.504
0 | 0.206 | 0.00504 | -0.033 | 40.927
0.5 | 0.268 | 0.00511 | -0.034 | 52.549
1 | 0.33 | 0.0052 | -0.035 | 63.542
1.5 | 0.392 | 0.00529 | -0.036 | 74.215
2 | 0.453 | 0.0054 | -0.037 | 83.932
2.5 | 0.515 | 0.00562 | -0.038 | 91.717
3 | 0.577 | 0.00594 | -0.038 | 97.044
3.5 | 0.638 | 0.00632 | -0.039 | 101.012
4 | 0.699 | 0.00671 | -0.04 | 104.145
4.5 | 0.76 | 0.00694 | -0.041 | 109.578
5 | 0.821 | 0.0069 | -0.042 | 118.978
5.5 | 0.88 | 0.00719 | -0.042 | 122.454
6 | 0.939 | 0.00747 | -0.043 | 125.832
6.5 | 0.998 | 0.00819 | -0.044 | 121.79
7 | 1.056 | 0.00877 | -0.045 | 120.419
7.5 | 1.112 | 0.00877 | -0.046 | 126.785
8 | 1.165 | 0.00908 | -0.046 | 128.398
8.5 | 1.217 | 0.0094 | -0.047 | 129.465
9 | 1.267 | 0.0098 | -0.048 | 129.291
9.5 | 1.314 | 0.01016 | -0.049 | 129.361
10 | 1.359 | 0.01108 | -0.05 | 122.678
10.5 | 1.401 | 0.01154 | -0.05 | 121.45
11 | 1.418 | 0.0129 | -0.05 | 109.946
11.5 | 1.443 | 0.01379 | -0.051 | 104.623
12 | 1.47 | 0.01438 | -0.051 | 102.226
12.5 | 1.493 | 0.01552 | -0.052 | 96.211
13 | 1.513 | 0.01653 | -0.052 | 91.521
13.5 | 1.529 | 0.01759 | -0.053 | 86.924
14 | 1.541 | 0.01864 | -0.054 | 82.66
14.5 | 1.549 | 0.02011 | -0.054 | 77.034
15 | 1.553 | 0.02141 | -0.055 | 72.524
15.5 | 1.553 | 0.02319 | -0.055 | 66.97
16 | 1.55 | 0.0249 | -0.056 | 62.233
16.5 | 1.543 | 0.02677 | -0.056 | 57.616
17 | 1.532 | 0.02931 | -0.056 | 52.259
17.5 | 1.519 | 0.03141 | -0.057 | 48.35
18 | 1.501 | 0.03348 | -0.057 | 44.846
18.5 | 1.473 | 0.03619 | -0.058 | 40.693
19 | 1.441 | 0.03931 | -0.058 | 36.666
19.5 | 1.407 | 0.04278 | -0.058 | 32.891
20 | 1.371 | 0.04641 | -0.059 | 29.538

## 146. Re 20M Mach 0.00 (2)
BIGFOIL.COM POLAR EXPORT
GA 35-216
GA 35-216 |  |  |  | Cl Max: | 1.8615 | at alpha= | 20 | deg
XFOIL ncrit=9 |  |  |  | L/D Max: | 139.503 | at alpha= | 9.5 | deg
Re: | 20000000 |  |  | Cd Min: | 0.04575 | at alpha= | 20 | deg
Mach: | 0 |  |  | Cl=0 at alpha= | -1.6565 | deg
|  |  |  | @ Cl=0.1, Cd= | 0.0043839
|  |  |  | @ Cl=0.4, Cd= | 0.0043909
|  |  |  | @ Cl=0.6, Cd= | 0.0053169
alpha (deg) | Cl | Cd | Cm | Cl/Cd
-19.5 | -1.685 | 0.02651 | -0.053 | -63.5609
-19 | -1.6494 | 0.0239 | -0.0557 | -69.0126
-18.5 | -1.6375 | 0.02147 | -0.0534 | -76.2692
-18 | -1.6147 | 0.01983 | -0.0514 | -81.4271
-17.5 | -1.5974 | 0.01807 | -0.0485 | -88.4007
-17 | -1.5754 | 0.01675 | -0.0455 | -94.0537
-16.5 | -1.5533 | 0.01565 | -0.0419 | -99.2524
-16 | -1.5408 | 0.01469 | -0.0359 | -104.8877
-15 | -1.4693 | 0.01335 | -0.0305 | -110.0599
-14.5 | -1.4267 | 0.01267 | -0.0289 | -112.6046
-14 | -1.3811 | 0.01204 | -0.0277 | -114.7093
-13.5 | -1.3337 | 0.01146 | -0.0268 | -116.3787
-13 | -1.2848 | 0.0109 | -0.026 | -117.8716
-12.5 | -1.2344 | 0.01038 | -0.0254 | -118.921
-12 | -1.1825 | 0.00994 | -0.0251 | -118.9638
-11.5 | -1.1297 | 0.00952 | -0.0249 | -118.666
-11 | -1.0757 | 0.00916 | -0.0248 | -117.4345
-10.5 | -1.0212 | 0.00881 | -0.0248 | -115.9137
-10 | -0.9659 | 0.00849 | -0.0249 | -113.7691
-9.5 | -0.9103 | 0.00818 | -0.025 | -111.2836
-9 | -0.8545 | 0.00785 | -0.0252 | -108.8535
-8.5 | -0.7982 | 0.00753 | -0.0254 | -106.0027
-8 | -0.7413 | 0.00727 | -0.0257 | -101.967
-7.5 | -0.6841 | 0.00701 | -0.0261 | -97.5892
-7 | -0.6267 | 0.00676 | -0.0265 | -92.7071
-6.5 | -0.5689 | 0.00651 | -0.0269 | -87.3886
-6 | -0.5109 | 0.00628 | -0.0274 | -81.3535
-5.5 | -0.4525 | 0.00611 | -0.028 | -74.0589
-5 | -0.3938 | 0.00593 | -0.0285 | -66.4081
-4.5 | -0.335 | 0.00578 | -0.0291 | -57.9585
-4 | -0.276 | 0.00565 | -0.0298 | -48.8496
-3.5 | -0.2169 | 0.0055 | -0.0304 | -39.4364
-3 | -0.1578 | 0.00539 | -0.0311 | -29.2764
-2 | -0.0404 | 0.00494 | -0.0324 | -8.1781
-1.5 | 0.0184 | 0.00474 | -0.0331 | 3.8819
-1 | 0.0771 | 0.00453 | -0.0338 | 17.0199
-0.5 | 0.1351 | 0.00416 | -0.0345 | 32.476
0 | 0.1937 | 0.00401 | -0.0353 | 48.3042
0.5 | 0.2525 | 0.00408 | -0.036 | 61.8873
1 | 0.3116 | 0.00421 | -0.0367 | 74.0143
1.5 | 0.3705 | 0.0043 | -0.0375 | 86.1628
2 | 0.4289 | 0.00448 | -0.0382 | 95.7366
2.5 | 0.4874 | 0.00468 | -0.0388 | 104.1453
3 | 0.5453 | 0.00494 | -0.0395 | 110.3846
3.5 | 0.6019 | 0.00533 | -0.0399 | 112.9268
4 | 0.6581 | 0.00575 | -0.0403 | 114.4522
4.5 | 0.7152 | 0.006 | -0.0408 | 119.2
5.5 | 0.829 | 0.00647 | -0.0418 | 128.1298
6 | 0.8855 | 0.0067 | -0.0422 | 132.1642
6.5 | 0.9416 | 0.00696 | -0.0426 | 135.2874
7 | 0.996 | 0.00733 | -0.0428 | 135.8799
7.5 | 1.0501 | 0.0077 | -0.0429 | 136.3766
8 | 1.1036 | 0.00807 | -0.0429 | 136.7534
8.5 | 1.1571 | 0.0084 | -0.0429 | 137.75
9 | 1.2102 | 0.00872 | -0.0429 | 138.7844
9.5 | 1.2625 | 0.00905 | -0.0427 | 139.5028
10 | 1.3134 | 0.00944 | -0.0424 | 139.1314
10.5 | 1.3635 | 0.00981 | -0.0419 | 138.9908
11 | 1.4113 | 0.01026 | -0.0411 | 137.5536
11.5 | 1.4572 | 0.01073 | -0.04 | 135.8062
12 | 1.4981 | 0.01133 | -0.0381 | 132.2242
12.5 | 1.5274 | 0.01198 | -0.0341 | 127.4958
13 | 1.5414 | 0.01284 | -0.0278 | 120.0467
13.5 | 1.5647 | 0.01379 | -0.0238 | 113.4663
14 | 1.5844 | 0.01497 | -0.0197 | 105.8383
14.5 | 1.6141 | 0.01611 | -0.0176 | 100.1924
15 | 1.6399 | 0.01759 | -0.0153 | 93.2291
15.5 | 1.6636 | 0.01935 | -0.0131 | 85.9742
16 | 1.6864 | 0.02138 | -0.0113 | 78.8775
16.5 | 1.7521 | 0.02359 | -0.0181 | 74.273
17 | 1.7769 | 0.02589 | -0.0173 | 68.6327
17.5 | 1.7978 | 0.02838 | -0.0162 | 63.3474
18 | 1.8172 | 0.03112 | -0.0153 | 58.3933
18.5 | 1.8327 | 0.03426 | -0.0144 | 53.4939
19 | 1.8452 | 0.03776 | -0.0136 | 48.8665
19.5 | 1.8542 | 0.04167 | -0.0129 | 44.4972
20 | 1.8615 | 0.04575 | -0.0123 | 40.6885

## 147. Re 20M Mach 0.10 (1)
BIGFOIL.COM POLAR EXPORT
GA 35-216
GA 35-216 |  |  |  | Cl Max: | 1.539 | at alpha= | 15 | deg
JavaFoil+Calcfoil stall+Eppler ext transition |  |  |  | L/D Max: | 129.024 | at alpha= | 8.5 | deg
Re: | 20000000 |  |  | Cd Min: | 0.00501 | at alpha= | 0 | deg
Mach: | 0.1 |  |  | Cl=0 at alpha= | -1.6613 | deg
|  |  |  | @ Cl=0.1, Cd= | 0.0051184
|  |  |  | @ Cl=0.4, Cd= | 0.0053297
|  |  |  | @ Cl=0.6, Cd= | 0.0060546
alpha (deg) | Cl | Cd | Cm | Cl/Cd
-18.5 | -0.774 | 0.07587 | -0.005 | -10.201
-18 | -0.82 | 0.05135 | -0.006 | -15.96
-17.5 | -0.839 | 0.04907 | -0.006 | -17.102
-17 | -0.868 | 0.0408 | -0.007 | -21.262
-16.5 | -0.899 | 0.03172 | -0.008 | -28.326
-16 | -0.921 | 0.02719 | -0.009 | -33.872
-15.5 | -0.94 | 0.02378 | -0.009 | -39.543
-15 | -0.956 | 0.02091 | -0.01 | -45.707
-14.5 | -0.964 | 0.01961 | -0.011 | -49.148
-14 | -0.977 | 0.01661 | -0.011 | -58.836
-13.5 | -0.982 | 0.01483 | -0.012 | -66.201
-13 | -0.982 | 0.01354 | -0.013 | -72.493
-12.5 | -0.975 | 0.01279 | -0.014 | -76.254
-12 | -0.967 | 0.0118 | -0.015 | -81.896
-11.5 | -0.955 | 0.0107 | -0.015 | -89.228
-11 | -0.936 | 0.01003 | -0.016 | -93.355
-10.5 | -0.913 | 0.00949 | -0.017 | -96.268
-10 | -0.884 | 0.00874 | -0.018 | -101.107
-9.5 | -0.849 | 0.00838 | -0.018 | -101.406
-9 | -0.812 | 0.00837 | -0.019 | -96.984
-8.5 | -0.77 | 0.00761 | -0.02 | -101.134
-8 | -0.725 | 0.0081 | -0.021 | -89.525
-7.5 | -0.677 | 0.00751 | -0.022 | -90.176
-7 | -0.627 | 0.00723 | -0.022 | -86.72
-6.5 | -0.574 | 0.00692 | -0.023 | -83.019
-6 | -0.52 | 0.00662 | -0.024 | -78.483
-5.5 | -0.463 | 0.00667 | -0.025 | -69.482
-5 | -0.406 | 0.00641 | -0.025 | -63.303
-4.5 | -0.347 | 0.00622 | -0.026 | -55.722
-4 | -0.287 | 0.00619 | -0.027 | -46.29
-3.5 | -0.226 | 0.00605 | -0.028 | -37.383
-3 | -0.165 | 0.00597 | -0.029 | -27.62
-2.5 | -0.104 | 0.00523 | -0.03 | -19.795
-2 | -0.042 | 0.00528 | -0.03 | -7.931
-1.5 | 0.02 | 0.00515 | -0.031 | 3.87
-1 | 0.082 | 0.00513 | -0.032 | 15.951
-0.5 | 0.144 | 0.00509 | -0.033 | 28.254
0 | 0.207 | 0.00501 | -0.034 | 41.361
0.5 | 0.27 | 0.00508 | -0.034 | 53.119
1 | 0.332 | 0.00517 | -0.035 | 64.183
1.5 | 0.394 | 0.00532 | -0.036 | 74.163
2 | 0.456 | 0.00542 | -0.037 | 84.11
2.5 | 0.518 | 0.00565 | -0.038 | 91.598
3 | 0.58 | 0.00593 | -0.039 | 97.802
3.5 | 0.641 | 0.00631 | -0.039 | 101.692
4 | 0.703 | 0.0068 | -0.04 | 103.394
4.5 | 0.764 | 0.00703 | -0.041 | 108.72
5 | 0.825 | 0.00693 | -0.042 | 119.045
5.5 | 0.885 | 0.00717 | -0.043 | 123.393
6 | 0.944 | 0.00751 | -0.043 | 125.769
6.5 | 1.003 | 0.00828 | -0.044 | 121.072
7 | 1.061 | 0.00883 | -0.045 | 120.115
7.5 | 1.117 | 0.00877 | -0.046 | 127.348
8 | 1.171 | 0.00918 | -0.047 | 127.473
8.5 | 1.222 | 0.00947 | -0.047 | 129.024
9 | 1.272 | 0.00989 | -0.048 | 128.626
9.5 | 1.319 | 0.01029 | -0.049 | 128.201
10 | 1.363 | 0.01117 | -0.05 | 122.078
10.5 | 1.405 | 0.01166 | -0.051 | 120.432
11 | 1.413 | 0.01306 | -0.05 | 108.189
11.5 | 1.443 | 0.01405 | -0.051 | 102.704
12 | 1.469 | 0.01464 | -0.052 | 100.37
12.5 | 1.491 | 0.01584 | -0.052 | 94.108
13 | 1.509 | 0.01687 | -0.053 | 89.443
13.5 | 1.523 | 0.0178 | -0.053 | 85.557
14 | 1.532 | 0.0191 | -0.054 | 80.206
14.5 | 1.537 | 0.02065 | -0.054 | 74.453
15 | 1.539 | 0.02201 | -0.055 | 69.916
15.5 | 1.535 | 0.02405 | -0.055 | 63.819
16 | 1.528 | 0.02602 | -0.056 | 58.706
16.5 | 1.518 | 0.02766 | -0.056 | 54.879
17 | 1.503 | 0.03038 | -0.057 | 49.472
17.5 | 1.486 | 0.03264 | -0.057 | 45.523
18 | 1.463 | 0.03541 | -0.057 | 41.303
18.5 | 1.43 | 0.03781 | -0.058 | 37.819
19 | 1.393 | 0.04123 | -0.058 | 33.791
19.5 | 1.353 | 0.04505 | -0.058 | 30.04
20 | 1.312 | 0.04907 | -0.059 | 26.733

## 148. Re 20M Mach 0.10 (2)
BIGFOIL.COM POLAR EXPORT
GA 35-216
GA 35-216 |  |  |  | Cl Max: | 1.5641 | at alpha= | 13.5 | deg
XFOIL ncrit=9 |  |  |  | L/D Max: | 139.168 | at alpha= | 9.5 | deg
Re: | 20000000 |  |  | Cd Min: | 0.0143 | at alpha= | 13.5 | deg
Mach: | 0.1 |  |  | Cl=0 at alpha= | -99 | deg
|  |  |  | @ Cl=0.1, Cd= | 0.004
|  |  |  | @ Cl=0.4, Cd= | 0.0043774
|  |  |  | @ Cl=0.6, Cd= | 0.0052907
alpha (deg) | Cl | Cd | Cm | Cl/Cd
0 | 0.1951 | 0.004 | -0.0355 | 48.775
0.5 | 0.2542 | 0.00407 | -0.0362 | 62.457
1 | 0.3137 | 0.0042 | -0.037 | 74.6905
1.5 | 0.373 | 0.00429 | -0.0377 | 86.9464
2 | 0.4317 | 0.00448 | -0.0384 | 96.3616
2.5 | 0.4907 | 0.00467 | -0.0391 | 105.0749
3 | 0.5488 | 0.00495 | -0.0397 | 110.8687
3.5 | 0.6059 | 0.00533 | -0.0401 | 113.6773
4 | 0.6623 | 0.00576 | -0.0405 | 114.9826
4.5 | 0.7197 | 0.00603 | -0.041 | 119.3532
5 | 0.7772 | 0.00625 | -0.0415 | 124.352
5.5 | 0.8344 | 0.00649 | -0.0419 | 128.567
6 | 0.8913 | 0.00673 | -0.0423 | 132.4368
6.5 | 0.9478 | 0.00699 | -0.0427 | 135.5937
7 | 1.0025 | 0.00737 | -0.0427 | 136.0244
7.5 | 1.0568 | 0.00776 | -0.0428 | 136.1856
8 | 1.1108 | 0.00812 | -0.0427 | 136.798
8.5 | 1.1647 | 0.00846 | -0.0427 | 137.6714
9 | 1.2179 | 0.0088 | -0.0425 | 138.3977
9.5 | 1.2706 | 0.00913 | -0.0423 | 139.1676
10 | 1.3216 | 0.00953 | -0.0418 | 138.6779
10.5 | 1.3719 | 0.00991 | -0.0412 | 138.4359
11 | 1.4193 | 0.01039 | -0.0402 | 136.6025
11.5 | 1.4643 | 0.0109 | -0.0387 | 134.3394
12 | 1.5033 | 0.01155 | -0.0364 | 130.1558
12.5 | 1.5211 | 0.01226 | -0.0301 | 124.0701
13 | 1.5407 | 0.01321 | -0.0251 | 116.6313
13.5 | 1.5641 | 0.0143 | -0.0212 | 109.3776

## 149. Re 20M Mach 0.25 (1)
BIGFOIL.COM POLAR EXPORT
GA 35-216
GA 35-216 |  |  |  | Cl Max: | 1.468 | at alpha= | 13 | deg
JavaFoil+Calcfoil stall+Eppler ext transition |  |  |  | L/D Max: | 125.817 | at alpha= | 6 | deg
Re: | 20000000 |  |  | Cd Min: | 0.00508 | at alpha= | 0 | deg
Mach: | 0.25 |  |  | Cl=0 at alpha= | -1.6587 | deg
|  |  |  | @ Cl=0.1, Cd= | 0.00515
|  |  |  | @ Cl=0.4, Cd= | 0.0053606
|  |  |  | @ Cl=0.6, Cd= | 0.0060812
alpha (deg) | Cl | Cd | Cm | Cl/Cd
-16.5 | -0.5 | 0.08862 | -0.006 | -5.644
-16 | -0.548 | 0.08549 | -0.007 | -6.409
-15.5 | -0.613 | 0.06111 | -0.008 | -10.037
-15 | -0.687 | 0.03526 | -0.01 | -19.497
-14.5 | -0.732 | 0.03076 | -0.01 | -23.805
-14 | -0.783 | 0.02286 | -0.011 | -34.246
-13.5 | -0.82 | 0.01939 | -0.012 | -42.279
-13 | -0.849 | 0.01663 | -0.013 | -51.032
-12.5 | -0.869 | 0.01509 | -0.014 | -57.584
-12 | -0.882 | 0.01383 | -0.015 | -63.766
-11.5 | -0.89 | 0.01225 | -0.016 | -72.632
-11 | -0.889 | 0.01109 | -0.016 | -80.233
-10.5 | -0.881 | 0.01028 | -0.017 | -85.646
-10 | -0.865 | 0.01015 | -0.018 | -85.219
-9.5 | -0.842 | 0.00886 | -0.019 | -95.006
-9 | -0.811 | 0.00882 | -0.02 | -91.903
-8.5 | -0.774 | 0.00837 | -0.021 | -92.514
-8 | -0.733 | 0.00794 | -0.021 | -92.358
-7.5 | -0.688 | 0.00782 | -0.022 | -87.901
-7 | -0.639 | 0.00745 | -0.023 | -85.728
-6.5 | -0.586 | 0.00713 | -0.024 | -82.281
-6 | -0.532 | 0.00686 | -0.025 | -77.463
-5.5 | -0.475 | 0.0067 | -0.025 | -70.784
-5 | -0.416 | 0.00648 | -0.026 | -64.208
-4.5 | -0.356 | 0.00633 | -0.027 | -56.145
-4 | -0.294 | 0.00618 | -0.028 | -47.655
-3.5 | -0.232 | 0.00613 | -0.029 | -37.903
-3 | -0.169 | 0.006 | -0.029 | -28.237
-2.5 | -0.106 | 0.00526 | -0.03 | -20.211
-2 | -0.043 | 0.00528 | -0.031 | -8.15
-1.5 | 0.02 | 0.00523 | -0.032 | 3.915
-1 | 0.084 | 0.00516 | -0.033 | 16.291
-0.5 | 0.148 | 0.00512 | -0.034 | 28.874
0 | 0.213 | 0.00508 | -0.035 | 41.914
0.5 | 0.277 | 0.00517 | -0.035 | 53.637
1 | 0.341 | 0.00525 | -0.036 | 64.978
1.5 | 0.405 | 0.00537 | -0.037 | 75.544
2 | 0.468 | 0.00553 | -0.038 | 84.665
2.5 | 0.532 | 0.00572 | -0.039 | 93.025
3 | 0.595 | 0.00605 | -0.04 | 98.377
3.5 | 0.659 | 0.00645 | -0.04 | 102.045
4 | 0.722 | 0.00693 | -0.041 | 104.158
4.5 | 0.785 | 0.00718 | -0.042 | 109.286
5 | 0.847 | 0.00713 | -0.043 | 118.837
5.5 | 0.908 | 0.00741 | -0.044 | 122.524
6 | 0.969 | 0.0077 | -0.045 | 125.817
6.5 | 1.029 | 0.00823 | -0.045 | 124.917
7 | 1.088 | 0.00879 | -0.046 | 123.767
7.5 | 1.144 | 0.00918 | -0.047 | 124.685
8 | 1.198 | 0.00958 | -0.048 | 125.086
8.5 | 1.249 | 0.00995 | -0.049 | 125.57
9 | 1.298 | 0.01037 | -0.05 | 125.095
9.5 | 1.343 | 0.01084 | -0.05 | 123.873
10 | 1.357 | 0.01286 | -0.05 | 105.538
10.5 | 1.388 | 0.01372 | -0.051 | 101.174
11 | 1.416 | 0.0146 | -0.051 | 96.942
11.5 | 1.437 | 0.01536 | -0.052 | 93.532
12 | 1.453 | 0.01661 | -0.053 | 87.529
12.5 | 1.464 | 0.01758 | -0.053 | 83.256
13 | 1.468 | 0.01894 | -0.054 | 77.509
13.5 | 1.465 | 0.02041 | -0.054 | 71.774
14 | 1.455 | 0.02238 | -0.055 | 65.031
14.5 | 1.439 | 0.02424 | -0.055 | 59.369
15 | 1.416 | 0.02627 | -0.056 | 53.888
15.5 | 1.385 | 0.02882 | -0.056 | 48.072
16 | 1.348 | 0.03194 | -0.056 | 42.194
16.5 | 1.306 | 0.03444 | -0.057 | 37.917
17 | 1.257 | 0.038 | -0.057 | 33.072
17.5 | 1.199 | 0.0436 | -0.057 | 27.495
18 | 1.135 | 0.04912 | -0.057 | 23.097

## 150. Re 20M Mach 0.25 (2)
BIGFOIL.COM POLAR EXPORT
GA 35-216
GA 35-216 |  |  |  | Cl Max: | 1.8123 | at alpha= | 19 | deg
XFOIL ncrit=9 |  |  |  | L/D Max: | 136.854 | at alpha= | 9.5 | deg
Re: | 20000000 |  |  | Cd Min: | 0.06624 | at alpha= | -20 | deg
Mach: | 0.25 |  |  | Cl=0 at alpha= | -1.6618 | deg
|  |  |  | @ Cl=0.1, Cd= | 0.0044063
|  |  |  | @ Cl=0.4, Cd= | 0.0043217
|  |  |  | @ Cl=0.6, Cd= | 0.0051812
alpha (deg) | Cl | Cd | Cm | Cl/Cd
-20 | -1.5115 | 0.06624 | -0.0589 | -22.8185
-19.5 | -1.5295 | 0.05658 | -0.0646 | -27.0325
-19 | -1.5336 | 0.0471 | -0.0725 | -32.5605
-18.5 | -1.5563 | 0.03952 | -0.0742 | -39.3801
-18 | -1.5392 | 0.0357 | -0.0739 | -43.1148
-17.5 | -1.5479 | 0.03024 | -0.0734 | -51.1872
-17 | -1.5309 | 0.02702 | -0.0719 | -56.658
-16.5 | -1.5126 | 0.02414 | -0.0698 | -62.6595
-16 | -1.5032 | 0.02103 | -0.0667 | -71.4788
-15.5 | -1.4913 | 0.01845 | -0.0627 | -80.8293
-15 | -1.4617 | 0.01704 | -0.0591 | -85.7805
-14.5 | -1.4484 | 0.01532 | -0.0533 | -94.5431
-14 | -1.4328 | 0.01436 | -0.046 | -99.7772
-13.5 | -1.3924 | 0.01344 | -0.0423 | -103.6012
-13 | -1.347 | 0.01256 | -0.0393 | -107.2452
-12.5 | -1.2969 | 0.01179 | -0.037 | -110
-12 | -1.2437 | 0.01115 | -0.0352 | -111.5426
-11.5 | -1.1891 | 0.01052 | -0.0336 | -113.0323
-11 | -1.1331 | 0.00993 | -0.0323 | -114.1088
-10.5 | -1.0755 | 0.00945 | -0.0313 | -113.8095
-10 | -1.0169 | 0.009 | -0.0306 | -112.9889
-9.5 | -0.9576 | 0.00861 | -0.03 | -111.2195
-9 | -0.8978 | 0.00825 | -0.0296 | -108.8242
-8.5 | -0.8376 | 0.00792 | -0.0293 | -105.7576
-8 | -0.7775 | 0.00757 | -0.0291 | -102.7081
-7.5 | -0.717 | 0.00725 | -0.0291 | -98.8966
-7 | -0.6561 | 0.00699 | -0.0291 | -93.8627
-6.5 | -0.5951 | 0.0067 | -0.0293 | -88.8209
-6 | -0.534 | 0.00644 | -0.0295 | -82.9193
-5.5 | -0.4727 | 0.00622 | -0.0298 | -75.9968
-5 | -0.4111 | 0.00601 | -0.0302 | -68.4027
-4.5 | -0.3493 | 0.00587 | -0.0307 | -59.506
-4 | -0.2876 | 0.0057 | -0.0312 | -50.4561
-3.5 | -0.2257 | 0.00556 | -0.0318 | -40.5935
-3 | -0.164 | 0.00543 | -0.0324 | -30.2026
-2.5 | -0.1025 | 0.00526 | -0.0331 | -19.4867
-2 | -0.0414 | 0.005 | -0.0337 | -8.28
-1.5 | 0.0198 | 0.00477 | -0.0344 | 4.1509
-1 | 0.0808 | 0.00454 | -0.0351 | 17.7974
-0.5 | 0.1411 | 0.00412 | -0.0358 | 34.2476
0 | 0.2024 | 0.004 | -0.0366 | 50.6
0.5 | 0.2636 | 0.00407 | -0.0373 | 64.7666
1 | 0.3252 | 0.00419 | -0.0381 | 77.6134
1.5 | 0.3866 | 0.00428 | -0.0389 | 90.3271
2 | 0.4476 | 0.00447 | -0.0396 | 100.1342
3 | 0.5686 | 0.00498 | -0.0408 | 114.1767
3.5 | 0.6279 | 0.00536 | -0.0412 | 117.1455
4 | 0.686 | 0.00583 | -0.0414 | 117.6672
4.5 | 0.7452 | 0.00614 | -0.0418 | 121.3681
5 | 0.8049 | 0.00638 | -0.0422 | 126.1599
5.5 | 0.8643 | 0.00663 | -0.0425 | 130.362
6 | 0.9234 | 0.00689 | -0.0427 | 134.0203
6.5 | 0.9817 | 0.0072 | -0.0427 | 136.3472
7 | 1.0385 | 0.0076 | -0.0426 | 136.6447
7.5 | 1.0941 | 0.00805 | -0.0421 | 135.913
8 | 1.1497 | 0.00846 | -0.0417 | 135.8983
8.5 | 1.2056 | 0.00881 | -0.0412 | 136.8445
9 | 1.26 | 0.00922 | -0.0404 | 136.6594
9.5 | 1.3138 | 0.0096 | -0.0395 | 136.8542
10 | 1.3648 | 0.01008 | -0.0381 | 135.3968
10.5 | 1.4136 | 0.01057 | -0.0364 | 133.737
11 | 1.4575 | 0.01115 | -0.0338 | 130.7175
11.5 | 1.4743 | 0.01194 | -0.0266 | 123.4757
12 | 1.4925 | 0.01314 | -0.0208 | 113.5845
12.5 | 1.5172 | 0.01444 | -0.0166 | 105.0693
13 | 1.5417 | 0.01598 | -0.0128 | 96.4768
13.5 | 1.5675 | 0.01752 | -0.0093 | 89.4692
14 | 1.5996 | 0.01932 | -0.0077 | 82.795
14.5 | 1.6443 | 0.02155 | -0.0088 | 76.3016
15 | 1.6968 | 0.02415 | -0.0119 | 70.2609
15.5 | 1.7238 | 0.02673 | -0.0105 | 64.4893
16 | 1.7468 | 0.02956 | -0.0089 | 59.0934
16.5 | 1.7649 | 0.03293 | -0.0074 | 53.5955
17 | 1.7786 | 0.0368 | -0.006 | 48.3315
17.5 | 1.7965 | 0.04032 | -0.0047 | 44.5561
18 | 1.8009 | 0.04524 | -0.0037 | 39.8077
18.5 | 1.8069 | 0.04996 | -0.0027 | 36.1669
19 | 1.8123 | 0.05486 | -0.0019 | 33.035
19.5 | 1.8103 | 0.06041 | -0.0012 | 29.9669
20 | 1.8019 | 0.06607 | 0.0002 | 27.2726

## 151. Re 20M Mach 0.50 (1)
BIGFOIL.COM POLAR EXPORT
GA 35-216
GA 35-216 |  |  |  | Cl Max: | 1.3 | at alpha= | 9 | deg
JavaFoil+Calcfoil stall+Eppler ext transition |  |  |  | L/D Max: | 117.82 | at alpha= | 6 | deg
Re: | 20000000 |  |  | Cd Min: | 0.00533 | at alpha= | -0.5 | deg
Mach: | 0.5 |  |  | Cl=0 at alpha= | -1.662 | deg
|  |  |  | @ Cl=0.1, Cd= | 0.0053575
|  |  |  | @ Cl=0.4, Cd= | 0.0056196
|  |  |  | @ Cl=0.6, Cd= | 0.0062963
alpha (deg) | Cl | Cd | Cm | Cl/Cd
-20 | -1.036 | 0.18718 | -0.003 | -5.533
-19.5 | -1.007 | 0.18403 | -0.003 | -5.472
-19 | -0.978 | 0.17758 | -0.004 | -5.506
-18.5 | -0.95 | 0.17566 | -0.004 | -5.407
-18 | -0.926 | 0.14984 | -0.005 | -6.183
-17.5 | -0.901 | 0.13801 | -0.005 | -6.529
-17 | -0.872 | 0.13335 | -0.006 | -6.542
-16.5 | -0.843 | 0.12841 | -0.006 | -6.563
-16 | -0.813 | 0.12407 | -0.006 | -6.553
-15.5 | -0.784 | 0.12186 | -0.007 | -6.433
-15 | -0.762 | 0.10022 | -0.008 | -7.599
-14.5 | -0.73 | 0.09782 | -0.008 | -7.467
-14 | -0.7 | 0.09646 | -0.008 | -7.252
-13.5 | -0.671 | 0.09303 | -0.008 | -7.214
-13 | -0.649 | 0.08472 | -0.009 | -7.655
-12.5 | -0.626 | 0.07512 | -0.011 | -8.327
-12 | -0.604 | 0.06513 | -0.012 | -9.272
-11.5 | -0.636 | 0.02605 | -0.016 | -24.424
-11 | -0.623 | 0.01806 | -0.018 | -34.483
-10.5 | -0.596 | 0.01553 | -0.019 | -38.34
-10 | -0.473 | 0.06625 | -0.01 | -7.134
-9.5 | -0.53 | 0.01464 | -0.02 | -36.201
-9 | -0.484 | 0.018 | -0.021 | -26.894
-8.5 | -0.47 | 0.01186 | -0.023 | -39.673
-8 | -0.438 | 0.01101 | -0.024 | -39.823
-7.5 | -0.612 | 0.00957 | -0.025 | -63.932
-7 | -0.639 | 0.00842 | -0.026 | -75.906
-6.5 | -0.615 | 0.00837 | -0.027 | -73.468
-6 | -0.572 | 0.0078 | -0.027 | -73.338
-5.5 | -0.518 | 0.00746 | -0.028 | -69.507
-5 | -0.458 | 0.00734 | -0.029 | -62.419
-4.5 | -0.394 | 0.00669 | -0.03 | -58.901
-4 | -0.327 | 0.00668 | -0.031 | -48.979
-3.5 | -0.259 | 0.00655 | -0.032 | -39.486
-3 | -0.189 | 0.00645 | -0.033 | -29.32
-2.5 | -0.119 | 0.00593 | -0.034 | -20.024
-2 | -0.048 | 0.0054 | -0.035 | -8.909
-1.5 | 0.023 | 0.00548 | -0.036 | 4.174
-1 | 0.094 | 0.00536 | -0.037 | 17.519
-0.5 | 0.165 | 0.00533 | -0.038 | 30.949
0 | 0.238 | 0.00537 | -0.039 | 44.353
0.5 | 0.31 | 0.00547 | -0.04 | 56.623
1 | 0.381 | 0.00558 | -0.04 | 68.36
1.5 | 0.453 | 0.00573 | -0.041 | 79.09
2 | 0.523 | 0.00587 | -0.042 | 88.991
2.5 | 0.594 | 0.00626 | -0.043 | 94.891
3 | 0.665 | 0.00669 | -0.044 | 99.304
3.5 | 0.735 | 0.00715 | -0.045 | 102.765
4 | 0.805 | 0.0075 | -0.046 | 107.277
4.5 | 0.875 | 0.00783 | -0.047 | 111.694
5 | 0.943 | 0.00824 | -0.048 | 114.418
5.5 | 1.01 | 0.00859 | -0.049 | 117.62
6 | 1.075 | 0.00913 | -0.05 | 117.82
6.5 | 1.138 | 0.01003 | -0.051 | 113.475
7 | 1.177 | 0.01139 | -0.051 | 103.332
7.5 | 1.226 | 0.01236 | -0.051 | 99.205
8 | 1.266 | 0.01323 | -0.052 | 95.644
8.5 | 1.293 | 0.01422 | -0.053 | 90.936
9 | 1.3 | 0.0165 | -0.053 | 78.768
9.5 | 1.275 | 0.01827 | -0.054 | 69.796
10 | 1.168 | 0.02038 | -0.055 | 57.327
10.5 | 0.816 | 0.02318 | -0.055 | 35.197
11 | 0.843 | 0.02626 | -0.055 | 32.117
11.5 | 0.87 | 0.02839 | -0.056 | 30.66
12 | 0.898 | 0.03175 | -0.056 | 28.279
12.5 | 0.922 | 0.0366 | -0.056 | 25.205
13 | 0.931 | 0.04876 | -0.055 | 19.092
13.5 | 0.87 | 0.0997 | -0.039 | 8.725
14 | 0.906 | 0.10005 | -0.042 | 9.051

## 152. Re 20M Mach 0.50 (2)
BIGFOIL.COM POLAR EXPORT
GA 35-216
GA 35-216 |  |  |  | Cl Max: | 1.5913 | at alpha= | 13.5 | deg
XFOIL ncrit=9 |  |  |  | L/D Max: | 134.93 | at alpha= | 6 | deg
Re: | 20000000 |  |  | Cd Min: | 0.10228 | at alpha= | -13.5 | deg
Mach: | 0.5 |  |  | Cl=0 at alpha= | -1.68 | deg
|  |  |  | @ Cl=0.1, Cd= | 0.004501
|  |  |  | @ Cl=0.4, Cd= | 0.0041966
|  |  |  | @ Cl=0.6, Cd= | 0.0048536
alpha (deg) | Cl | Cd | Cm | Cl/Cd
-13.5 | -0.6689 | 0.10228 | -0.0389 | -6.5399
-13 | -0.6825 | 0.09005 | -0.0467 | -7.5791
-12.5 | -0.693 | 0.07826 | -0.0547 | -8.8551
-12 | -0.7107 | 0.06629 | -0.0634 | -10.7211
-11.5 | -0.7344 | 0.05512 | -0.0712 | -13.3237
-11 | -0.7658 | 0.04477 | -0.0775 | -17.1052
-10.5 | -0.7988 | 0.03583 | -0.0811 | -22.2942
-10 | -0.8341 | 0.02812 | -0.0815 | -29.6622
-9.5 | -0.8659 | 0.02188 | -0.078 | -39.575
-9 | -0.899 | 0.01687 | -0.0702 | -53.2899
-8.5 | -0.9269 | 0.01315 | -0.0579 | -70.4867
-8 | -0.9106 | 0.00976 | -0.049 | -93.2992
-7.5 | -0.8475 | 0.00848 | -0.0446 | -99.941
-7 | -0.774 | 0.00788 | -0.0421 | -98.2234
-6.5 | -0.6996 | 0.00746 | -0.0403 | -93.7802
-6 | -0.6252 | 0.00711 | -0.0391 | -87.9325
-5.5 | -0.5515 | 0.00676 | -0.0382 | -81.5828
-5 | -0.4785 | 0.00645 | -0.0376 | -74.186
-4.5 | -0.4053 | 0.00619 | -0.0373 | -65.4766
-4 | -0.3323 | 0.00599 | -0.0373 | -55.4758
-3.5 | -0.2598 | 0.00582 | -0.0374 | -44.6392
-3 | -0.1875 | 0.00565 | -0.0378 | -33.1858
-2.5 | -0.1156 | 0.00551 | -0.0382 | -20.98
-2 | -0.0448 | 0.00526 | -0.0387 | -8.5171
-1.5 | 0.0252 | 0.00489 | -0.0393 | 5.1534
-1 | 0.0951 | 0.00453 | -0.04 | 20.9934
-0.5 | 0.1644 | 0.00412 | -0.0407 | 39.9029
0 | 0.2358 | 0.00401 | -0.0416 | 58.803
0.5 | 0.3076 | 0.00402 | -0.0425 | 76.5174
1 | 0.3782 | 0.00416 | -0.0433 | 90.9135
1.5 | 0.4496 | 0.00428 | -0.0441 | 105.0467
2 | 0.5204 | 0.00448 | -0.0447 | 116.1607
2.5 | 0.5902 | 0.00481 | -0.0452 | 122.7027
3 | 0.6599 | 0.00512 | -0.0456 | 128.8867
3.5 | 0.7279 | 0.00558 | -0.0456 | 130.448
4 | 0.7931 | 0.0062 | -0.045 | 127.9194
4.5 | 0.8598 | 0.00668 | -0.0445 | 128.7126
5 | 0.9281 | 0.00705 | -0.044 | 131.6454
5.5 | 0.9956 | 0.00744 | -0.0431 | 133.8172
6 | 1.0619 | 0.00787 | -0.0418 | 134.9301
6.5 | 1.124 | 0.00844 | -0.0397 | 133.1754
7 | 1.1815 | 0.0091 | -0.0366 | 129.8352
7.5 | 1.2356 | 0.00974 | -0.0329 | 126.8583
8 | 1.2676 | 0.01044 | -0.0255 | 121.4176
8.5 | 1.3004 | 0.01158 | -0.0192 | 112.2971
9 | 1.341 | 0.01287 | -0.0143 | 104.1958
9.5 | 1.3799 | 0.01444 | -0.0096 | 95.5609
10 | 1.4191 | 0.0162 | -0.005 | 87.5988
10.5 | 1.4531 | 0.01835 | -0.0003 | 79.188
11 | 1.4782 | 0.02111 | 0.0046 | 70.0237
11.5 | 1.5071 | 0.02388 | 0.0091 | 63.1114
12 | 1.5377 | 0.02675 | 0.0133 | 57.4841
12.5 | 1.5683 | 0.02989 | 0.0175 | 52.4691
13 | 1.584 | 0.03422 | 0.0217 | 46.2887
13.5 | 1.5913 | 0.04178 | 0.0204 | 38.0876
14 | 1.5595 | 0.051 | 0.0204 | 30.5784
14.5 | 1.5285 | 0.06132 | 0.0179 | 24.9266