## index
index | Re | Mach | Datasource
1 | 50000 | 0 | JavaFoil+Calcfoil stall+Eppler ext transition
2 | 50000 | 0 | XFOIL ncrit=9
3 | 50000 | 0.1 | JavaFoil+Calcfoil stall+Eppler ext transition
4 | 50000 | 0.1 | XFOIL ncrit=9
5 | 50000 | 0.25 | JavaFoil+Calcfoil stall+Eppler ext transition
6 | 50000 | 0.25 | XFOIL ncrit=9
7 | 50000 | 0.5 | JavaFoil+Calcfoil stall+Eppler ext transition
8 | 50000 | 0.5 | XFOIL ncrit=9
9 | 100000 | 0 | JavaFoil+Calcfoil stall+Eppler ext transition
10 | 100000 | 0 | XFOIL ncrit=9
11 | 100000 | 0.1 | JavaFoil+Calcfoil stall+Eppler ext transition
12 | 100000 | 0.1 | XFOIL ncrit=9
13 | 100000 | 0.25 | JavaFoil+Calcfoil stall+Eppler ext transition
14 | 100000 | 0.25 | XFOIL ncrit=9
15 | 100000 | 0.5 | JavaFoil+Calcfoil stall+Eppler ext transition
16 | 100000 | 0.5 | XFOIL ncrit=9
17 | 250000 | 0 | JavaFoil+Calcfoil stall+Eppler ext transition
18 | 250000 | 0 | XFOIL ncrit=9
19 | 250000 | 0.1 | JavaFoil+Calcfoil stall+Eppler ext transition
20 | 250000 | 0.1 | XFOIL ncrit=9
21 | 250000 | 0.25 | JavaFoil+Calcfoil stall+Eppler ext transition
22 | 250000 | 0.25 | XFOIL ncrit=9
23 | 250000 | 0.5 | JavaFoil+Calcfoil stall+Eppler ext transition
24 | 250000 | 0.5 | XFOIL ncrit=9
25 | 500000 | 0 | JavaFoil+Calcfoil stall+Eppler ext transition
26 | 500000 | 0 | XFOIL ncrit=9
27 | 500000 | 0.1 | JavaFoil+Calcfoil stall+Eppler ext transition
28 | 500000 | 0.1 | XFOIL ncrit=9
29 | 500000 | 0.25 | JavaFoil+Calcfoil stall+Eppler ext transition
30 | 500000 | 0.25 | XFOIL ncrit=9
31 | 500000 | 0.5 | JavaFoil+Calcfoil stall+Eppler ext transition
32 | 500000 | 0.5 | XFOIL ncrit=9
33 | 750000 | 0 | JavaFoil+Calcfoil stall+Eppler ext transition
34 | 750000 | 0 | XFOIL ncrit=9
35 | 750000 | 0.1 | JavaFoil+Calcfoil stall+Eppler ext transition
36 | 750000 | 0.1 | XFOIL ncrit=9
37 | 750000 | 0.25 | JavaFoil+Calcfoil stall+Eppler ext transition
38 | 750000 | 0.25 | XFOIL ncrit=9
39 | 750000 | 0.5 | JavaFoil+Calcfoil stall+Eppler ext transition
40 | 750000 | 0.5 | XFOIL ncrit=9
41 | 1000000 | 0 | JavaFoil+Calcfoil stall+Eppler ext transition
42 | 1000000 | 0 | XFOIL ncrit=9
43 | 1000000 | 0.1 | JavaFoil+Calcfoil stall+Eppler ext transition
44 | 1000000 | 0.1 | XFOIL ncrit=9
45 | 1000000 | 0.25 | JavaFoil+Calcfoil stall+Eppler ext transition
46 | 1000000 | 0.25 | XFOIL ncrit=9
47 | 1000000 | 0.5 | JavaFoil+Calcfoil stall+Eppler ext transition
48 | 1000000 | 0.5 | XFOIL ncrit=9
49 | 2000000 | 0 | JavaFoil+Calcfoil stall+Eppler ext transition
50 | 2000000 | 0 | XFOIL ncrit=9
51 | 2000000 | 0.1 | JavaFoil+Calcfoil stall+Eppler ext transition
52 | 2000000 | 0.1 | XFOIL ncrit=9
53 | 2000000 | 0.25 | JavaFoil+Calcfoil stall+Eppler ext transition
54 | 2000000 | 0.25 | XFOIL ncrit=9
55 | 2000000 | 0.5 | JavaFoil+Calcfoil stall+Eppler ext transition
56 | 2000000 | 0.5 | XFOIL ncrit=9
57 | 3000000 | 0 | JavaFoil+Calcfoil stall+Eppler ext transition
58 | 3000000 | 0 | XFOIL ncrit=9
59 | 3000000 | 0.1 | JavaFoil+Calcfoil stall+Eppler ext transition
60 | 3000000 | 0.1 | XFOIL ncrit=9
61 | 3000000 | 0.25 | JavaFoil+Calcfoil stall+Eppler ext transition
62 | 3000000 | 0.25 | XFOIL ncrit=9
63 | 3000000 | 0.5 | JavaFoil+Calcfoil stall+Eppler ext transition
64 | 3000000 | 0.5 | XFOIL ncrit=9
65 | 4000000 | 0 | JavaFoil+Calcfoil stall+Eppler ext transition
66 | 4000000 | 0 | XFOIL ncrit=9
67 | 4000000 | 0.1 | JavaFoil+Calcfoil stall+Eppler ext transition
68 | 4000000 | 0.1 | XFOIL ncrit=9
69 | 4000000 | 0.25 | JavaFoil+Calcfoil stall+Eppler ext transition
70 | 4000000 | 0.25 | XFOIL ncrit=9
71 | 4000000 | 0.5 | JavaFoil+Calcfoil stall+Eppler ext transition
72 | 4000000 | 0.5 | XFOIL ncrit=9
73 | 5000000 | 0 | JavaFoil+Calcfoil stall+Eppler ext transition
74 | 5000000 | 0 | XFOIL ncrit=9
75 | 5000000 | 0.1 | JavaFoil+Calcfoil stall+Eppler ext transition
76 | 5000000 | 0.1 | XFOIL ncrit=9
77 | 5000000 | 0.25 | JavaFoil+Calcfoil stall+Eppler ext transition
78 | 5000000 | 0.25 | XFOIL ncrit=9
79 | 5000000 | 0.5 | JavaFoil+Calcfoil stall+Eppler ext transition
80 | 5000000 | 0.5 | XFOIL ncrit=9
81 | 6000000 | 0 | JavaFoil+Calcfoil stall+Eppler ext transition
82 | 6000000 | 0 | XFOIL ncrit=9
83 | 6000000 | 0.1 | JavaFoil+Calcfoil stall+Eppler ext transition
84 | 6000000 | 0.1 | XFOIL ncrit=9
85 | 6000000 | 0.25 | JavaFoil+Calcfoil stall+Eppler ext transition
86 | 6000000 | 0.25 | XFOIL ncrit=9
87 | 6000000 | 0.5 | JavaFoil+Calcfoil stall+Eppler ext transition
88 | 6000000 | 0.5 | XFOIL ncrit=9
89 | 7000000 | 0 | JavaFoil+Calcfoil stall+Eppler ext transition
90 | 7000000 | 0 | XFOIL ncrit=9
91 | 7000000 | 0.1 | JavaFoil+Calcfoil stall+Eppler ext transition
92 | 7000000 | 0.1 | XFOIL ncrit=9
93 | 7000000 | 0.25 | JavaFoil+Calcfoil stall+Eppler ext transition
94 | 7000000 | 0.25 | XFOIL ncrit=9
95 | 7000000 | 0.5 | JavaFoil+Calcfoil stall+Eppler ext transition
96 | 7000000 | 0.5 | XFOIL ncrit=9
97 | 8000000 | 0 | JavaFoil+Calcfoil stall+Eppler ext transition
98 | 8000000 | 0 | XFOIL ncrit=9
99 | 8000000 | 0.1 | JavaFoil+Calcfoil stall+Eppler ext transition
100 | 8000000 | 0.1 | XFOIL ncrit=9
101 | 8000000 | 0.25 | JavaFoil+Calcfoil stall+Eppler ext transition
102 | 8000000 | 0.25 | XFOIL ncrit=9
103 | 8000000 | 0.5 | JavaFoil+Calcfoil stall+Eppler ext transition
104 | 8000000 | 0.5 | XFOIL ncrit=9
105 | 10000000 | 0 | JavaFoil+Calcfoil stall+Eppler ext transition
106 | 10000000 | 0 | XFOIL ncrit=9
107 | 10000000 | 0.1 | JavaFoil+Calcfoil stall+Eppler ext transition
108 | 10000000 | 0.1 | XFOIL ncrit=9
109 | 10000000 | 0.25 | JavaFoil+Calcfoil stall+Eppler ext transition
110 | 10000000 | 0.25 | XFOIL ncrit=9
111 | 10000000 | 0.5 | JavaFoil+Calcfoil stall+Eppler ext transition
112 | 10000000 | 0.5 | XFOIL ncrit=9
113 | 12000000 | 0 | JavaFoil+Calcfoil stall+Eppler ext transition
114 | 12000000 | 0 | XFOIL ncrit=9
115 | 12000000 | 0.1 | JavaFoil+Calcfoil stall+Eppler ext transition
116 | 12000000 | 0.1 | XFOIL ncrit=9
117 | 12000000 | 0.25 | JavaFoil+Calcfoil stall+Eppler ext transition
118 | 12000000 | 0.25 | XFOIL ncrit=9
119 | 12000000 | 0.5 | JavaFoil+Calcfoil stall+Eppler ext transition
120 | 12000000 | 0.5 | XFOIL ncrit=9
121 | 14000000 | 0 | JavaFoil+Calcfoil stall+Eppler ext transition
122 | 14000000 | 0 | XFOIL ncrit=9
123 | 14000000 | 0.1 | JavaFoil+Calcfoil stall+Eppler ext transition
124 | 14000000 | 0.1 | XFOIL ncrit=9
125 | 14000000 | 0.25 | JavaFoil+Calcfoil stall+Eppler ext transition
126 | 14000000 | 0.25 | XFOIL ncrit=9
127 | 14000000 | 0.5 | JavaFoil+Calcfoil stall+Eppler ext transition
128 | 14000000 | 0.5 | XFOIL ncrit=9
129 | 16000000 | 0 | JavaFoil+Calcfoil stall+Eppler ext transition
130 | 16000000 | 0 | XFOIL ncrit=9
131 | 16000000 | 0.1 | JavaFoil+Calcfoil stall+Eppler ext transition
132 | 16000000 | 0.1 | XFOIL ncrit=9
133 | 16000000 | 0.25 | JavaFoil+Calcfoil stall+Eppler ext transition
134 | 16000000 | 0.25 | XFOIL ncrit=9
135 | 16000000 | 0.5 | JavaFoil+Calcfoil stall+Eppler ext transition
136 | 16000000 | 0.5 | XFOIL ncrit=9
137 | 18000000 | 0 | JavaFoil+Calcfoil stall+Eppler ext transition
138 | 18000000 | 0 | XFOIL ncrit=9
139 | 18000000 | 0.1 | JavaFoil+Calcfoil stall+Eppler ext transition
140 | 18000000 | 0.1 | XFOIL ncrit=9
141 | 18000000 | 0.25 | JavaFoil+Calcfoil stall+Eppler ext transition
142 | 18000000 | 0.25 | XFOIL ncrit=9
143 | 18000000 | 0.5 | JavaFoil+Calcfoil stall+Eppler ext transition
144 | 18000000 | 0.5 | XFOIL ncrit=9
145 | 20000000 | 0 | JavaFoil+Calcfoil stall+Eppler ext transition
146 | 20000000 | 0 | XFOIL ncrit=9
147 | 20000000 | 0.1 | JavaFoil+Calcfoil stall+Eppler ext transition
148 | 20000000 | 0.1 | XFOIL ncrit=9
149 | 20000000 | 0.25 | JavaFoil+Calcfoil stall+Eppler ext transition
150 | 20000000 | 0.25 | XFOIL ncrit=9
151 | 20000000 | 0.5 | JavaFoil+Calcfoil stall+Eppler ext transition
152 | 20000000 | 0.5 | XFOIL ncrit=9

## 1. Re 50k Mach 0.00 (1)
BIGFOIL.COM POLAR EXPORT
NACA65-418 a=0.2
NACA65-418 a=0.2 |  |  |  | Cl Max: | 1.306 | at alpha= | 15 | deg
JavaFoil+Calcfoil stall+Eppler ext transition |  |  |  | L/D Max: | 32.761 | at alpha= | 8 | deg
Re: | 50000 |  |  | Cd Min: | 0.02054 | at alpha= | -2.5 | deg
Mach: | 0 |  |  | Cl=0 at alpha= | -2.1833 | deg
|  |  |  | @ Cl=0.1, Cd= | 0.020926
|  |  |  | @ Cl=0.4, Cd= | 0.023451
|  |  |  | @ Cl=0.6, Cd= | 0.025383
alpha (deg) | Cl | Cd | Cm | Cl/Cd
-19.5 | -0.742 | 0.28678 | -0.001 | -2.587
-19 | -0.76 | 0.26125 | -0.001 | -2.908
-18.5 | -0.776 | 0.23942 | -0.001 | -3.242
-18 | -0.792 | 0.22672 | -0.001 | -3.492
-17.5 | -0.806 | 0.21163 | -0.001 | -3.808
-17 | -0.818 | 0.20417 | -0.002 | -4.008
-16.5 | -0.829 | 0.18371 | -0.002 | -4.512
-16 | -0.837 | 0.17267 | -0.002 | -4.848
-15.5 | -0.843 | 0.1662 | -0.002 | -5.072
-15 | -0.846 | 0.15407 | -0.003 | -5.493
-14.5 | -0.847 | 0.14277 | -0.003 | -5.929
-14 | -0.847 | 0.13573 | -0.005 | -6.24
-13.5 | -0.838 | 0.12669 | -0.003 | -6.611
-13 | -0.832 | 0.1223 | -0.005 | -6.799
-12.5 | -0.819 | 0.11283 | -0.006 | -7.256
-12 | -0.802 | 0.10474 | -0.006 | -7.661
-11.5 | -0.782 | 0.09628 | -0.007 | -8.126
-11 | -0.759 | 0.0906 | -0.007 | -8.377
-10.5 | -0.732 | 0.08534 | -0.008 | -8.58
-10 | -0.701 | 0.08472 | -0.007 | -8.269
-9.5 | -0.668 | 0.07962 | -0.008 | -8.386
-9 | -0.63 | 0.07389 | -0.008 | -8.528
-8.5 | -0.59 | 0.06939 | -0.008 | -8.508
-8 | -0.549 | 0.06512 | -0.009 | -8.431
-7.5 | -0.506 | 0.06136 | -0.009 | -8.252
-7 | -0.462 | 0.05764 | -0.01 | -8.02
-6.5 | -0.417 | 0.05408 | -0.01 | -7.715
-6 | -0.371 | 0.05121 | -0.011 | -7.248
-5.5 | -0.324 | 0.04864 | -0.011 | -6.667
-5 | -0.277 | 0.04612 | -0.012 | -5.998
-4.5 | -0.228 | 0.04391 | -0.012 | -5.202
-4 | -0.18 | 0.04208 | -0.013 | -4.269
-3.5 | -0.131 | 0.04062 | -0.014 | -3.214
-3 | -0.099 | 0.02082 | -0.028 | -4.741
-2.5 | -0.038 | 0.02054 | -0.029 | -1.853
-2 | 0.022 | 0.02123 | -0.028 | 1.039
-1.5 | 0.081 | 0.02098 | -0.029 | 3.875
-1 | 0.141 | 0.02081 | -0.03 | 6.769
-0.5 | 0.201 | 0.02072 | -0.031 | 9.688
0 | 0.253 | 0.02257 | -0.032 | 11.231
0.5 | 0.311 | 0.02289 | -0.033 | 13.585
1 | 0.368 | 0.02321 | -0.034 | 15.867
1.5 | 0.425 | 0.02364 | -0.035 | 17.989
2 | 0.48 | 0.02412 | -0.036 | 19.906
2.5 | 0.536 | 0.02465 | -0.037 | 21.756
3 | 0.592 | 0.02529 | -0.038 | 23.404
3.5 | 0.648 | 0.02594 | -0.039 | 24.971
4 | 0.704 | 0.02661 | -0.039 | 26.45
4.5 | 0.759 | 0.02738 | -0.04 | 27.733
5 | 0.815 | 0.02823 | -0.041 | 28.854
5.5 | 0.868 | 0.02921 | -0.042 | 29.724
6 | 0.922 | 0.03018 | -0.043 | 30.533
6.5 | 0.974 | 0.03127 | -0.044 | 31.161
7 | 1.026 | 0.03216 | -0.045 | 31.902
7.5 | 1.076 | 0.03368 | -0.046 | 31.962
8 | 1.155 | 0.03524 | -0.049 | 32.761
8.5 | 1.2 | 0.03681 | -0.05 | 32.608
9 | 1.244 | 0.03851 | -0.05 | 32.306
9.5 | 1.102 | 0.06918 | -0.025 | 15.927
10 | 1.136 | 0.07401 | -0.024 | 15.347
10.5 | 1.168 | 0.07857 | -0.024 | 14.861
11 | 1.197 | 0.08409 | -0.024 | 14.24
11.5 | 1.225 | 0.09025 | -0.024 | 13.572
12 | 1.249 | 0.09643 | -0.024 | 12.95
12.5 | 1.268 | 0.10254 | -0.024 | 12.361
13 | 1.282 | 0.10979 | -0.024 | 11.681
13.5 | 1.294 | 0.11759 | -0.024 | 11.003
14 | 1.302 | 0.12751 | -0.024 | 10.207
14.5 | 1.305 | 0.13601 | -0.024 | 9.597
15 | 1.306 | 0.14598 | -0.024 | 8.944
15.5 | 1.301 | 0.15302 | -0.024 | 8.504
16 | 1.291 | 0.16936 | -0.024 | 7.621
16.5 | 1.276 | 0.1763 | -0.023 | 7.239
17 | 1.259 | 0.19327 | -0.024 | 6.514
17.5 | 1.238 | 0.20592 | -0.024 | 6.013
18 | 1.215 | 0.21488 | -0.024 | 5.654
18.5 | 1.19 | 0.22683 | -0.024 | 5.244
19 | 1.162 | 0.24208 | -0.024 | 4.8
19.5 | 1.133 | 0.25882 | -0.024 | 4.377
20 | 1.103 | 0.26563 | -0.024 | 4.151

## 2. Re 50k Mach 0.00 (2)
BIGFOIL.COM POLAR EXPORT
NACA65-418 a=0.2
NACA65-418 a=0.2 |  |  |  | Cl Max: | 1.1195 | at alpha= | 15 | deg
XFOIL ncrit=9 |  |  |  | L/D Max: | 15.109 | at alpha= | 14 | deg
Re: | 50000 |  |  | Cd Min: | 0.23522 | at alpha= | 20 | deg
Mach: | 0 |  |  | Cl=0 at alpha= | 3.1345 | deg
|  |  |  | @ Cl=0.1, Cd= | 0.06559
|  |  |  | @ Cl=0.4, Cd= | 0.099464
|  |  |  | @ Cl=0.6, Cd= | 0.12936
alpha (deg) | Cl | Cd | Cm | Cl/Cd
-12 | -0.3248 | 0.13201 | -0.0372 | -2.4604
-11.5 | -0.3419 | 0.13051 | -0.0301 | -2.6197
-11 | -0.3427 | 0.12775 | -0.0243 | -2.6826
-10.5 | -0.3528 | 0.12565 | -0.019 | -2.8078
-10 | -0.3795 | 0.12417 | -0.0136 | -3.0563
-9.5 | -0.3741 | 0.12024 | -0.0099 | -3.1113
-8.5 | -0.6764 | 0.09239 | -0.0193 | -7.3211
-8 | -0.8217 | 0.07723 | -0.0149 | -10.6396
-7.5 | -0.8256 | 0.06825 | -0.0115 | -12.0967
-7 | -0.8308 | 0.06143 | -0.0067 | -13.5243
-6.5 | -0.8158 | 0.0556 | -0.0032 | -14.6727
-6 | -0.7927 | 0.05143 | 0.0007 | -15.4132
-5.5 | -0.7596 | 0.04749 | 0.003 | -15.9949
-5 | -0.7235 | 0.04417 | 0.0049 | -16.3799
-4.5 | -0.6835 | 0.04182 | 0.0066 | -16.3439
-3.5 | -0.0144 | 0.05537 | -0.0561 | -0.26007
-3 | -0.0132 | 0.05565 | -0.0518 | -0.2372
-2.5 | -0.0126 | 0.05605 | -0.0472 | -0.2248
-2 | -0.0401 | 0.05638 | -0.0376 | -0.71125
-1.5 | -0.1214 | 0.05577 | -0.0171 | -2.1768
-1 | -0.1139 | 0.05564 | -0.0137 | -2.0471
-0.5 | -0.1071 | 0.05552 | -0.0102 | -1.929
0 | -0.1012 | 0.05539 | -0.0066 | -1.827
0.5 | -0.0966 | 0.0552 | -0.0027 | -1.75
1 | -0.0937 | 0.05494 | 0.0013 | -1.7055
1.5 | -0.0931 | 0.05452 | 0.0057 | -1.7076
2 | -0.0951 | 0.0539 | 0.0105 | -1.7644
2.5 | -0.0491 | 0.05605 | 0.0058 | -0.876
3 | -0.0067 | 0.05811 | 0.0024 | -0.1153
3.5 | 0.0182 | 0.05947 | 0.0029 | 0.30604
4 | 0.0465 | 0.06163 | 0.0029 | 0.7545
4.5 | 0.0817 | 0.06396 | 0.002 | 1.2774
5 | 0.1256 | 0.06787 | -0.0005 | 1.8506
5.5 | 0.1527 | 0.06982 | -0.0003 | 2.1871
6.5 | 0.2346 | 0.07795 | -0.0044 | 3.0096
7 | 0.2582 | 0.08052 | -0.0042 | 3.2067
7.5 | 0.2967 | 0.08477 | -0.006 | 3.5001
8 | 0.3418 | 0.09024 | -0.0088 | 3.7877
8.5 | 0.3542 | 0.093 | -0.0079 | 3.8086
9 | 0.3824 | 0.0971 | -0.0088 | 3.9382
9.5 | 0.4255 | 0.10289 | -0.0114 | 4.1355
10 | 0.4381 | 0.10677 | -0.0113 | 4.1032
10.5 | 0.4673 | 0.11154 | -0.0126 | 4.1895
11 | 0.4911 | 0.11701 | -0.0139 | 4.1971
11.5 | 0.5323 | 0.12311 | -0.0159 | 4.3238
12 | 0.5562 | 0.12796 | -0.0167 | 4.3467
12.5 | 0.5696 | 0.13242 | -0.0171 | 4.3015
13 | 0.7269 | 0.11659 | -0.0069 | 6.2347
13.5 | 0.7781 | 0.11197 | -0.0019 | 6.9492
14 | 1.0395 | 0.0688 | 0.0207 | 15.109
14.5 | 1.0897 | 0.07217 | 0.0223 | 15.0991
15 | 1.1195 | 0.07801 | 0.0229 | 14.3507
15.5 | 1.082 | 0.08856 | 0.0222 | 12.2177
16 | 1.019 | 0.10327 | 0.0182 | 9.8673
16.5 | 0.945 | 0.12314 | 0.0098 | 7.6742
17 | 0.7413 | 0.1836 | -0.026 | 4.0376
18 | 0.7488 | 0.21292 | -0.0401 | 3.5168
18.5 | 0.742 | 0.21574 | -0.0451 | 3.4393
19 | 0.7563 | 0.22255 | -0.0486 | 3.3983
19.5 | 0.7936 | 0.23432 | -0.0499 | 3.3868
20 | 0.7875 | 0.23522 | -0.0555 | 3.3479

## 3. Re 50k Mach 0.10 (1)
BIGFOIL.COM POLAR EXPORT
NACA65-418 a=0.2
NACA65-418 a=0.2 |  |  |  | Cl Max: | 1.296 | at alpha= | 14.5 | deg
JavaFoil+Calcfoil stall+Eppler ext transition |  |  |  | L/D Max: | 32.578 | at alpha= | 8 | deg
Re: | 50000 |  |  | Cd Min: | 0.02062 | at alpha= | -2.5 | deg
Mach: | 0.1 |  |  | Cl=0 at alpha= | -2.1833 | deg
|  |  |  | @ Cl=0.1, Cd= | 0.021011
|  |  |  | @ Cl=0.4, Cd= | 0.023552
|  |  |  | @ Cl=0.6, Cd= | 0.02544
alpha (deg) | Cl | Cd | Cm | Cl/Cd
-19.5 | -0.692 | 0.30114 | -0.001 | -2.298
-19 | -0.713 | 0.27225 | -0.001 | -2.619
-18.5 | -0.733 | 0.2532 | -0.001 | -2.896
-18 | -0.752 | 0.23243 | -0.001 | -3.236
-17.5 | -0.77 | 0.21843 | -0.001 | -3.525
-17 | -0.786 | 0.21359 | -0.002 | -3.679
-16.5 | -0.8 | 0.18973 | -0.002 | -4.216
-16 | -0.812 | 0.17824 | -0.002 | -4.554
-15.5 | -0.821 | 0.16661 | -0.002 | -4.928
-15 | -0.827 | 0.15462 | -0.003 | -5.351
-14.5 | -0.831 | 0.14664 | -0.003 | -5.665
-14 | -0.831 | 0.13495 | -0.003 | -6.156
-13.5 | -0.827 | 0.12994 | -0.003 | -6.366
-13 | -0.824 | 0.11969 | -0.005 | -6.881
-12.5 | -0.813 | 0.11509 | -0.006 | -7.061
-12 | -0.798 | 0.10478 | -0.006 | -7.618
-11.5 | -0.78 | 0.09868 | -0.007 | -7.903
-11 | -0.758 | 0.09265 | -0.007 | -8.177
-10.5 | -0.732 | 0.08554 | -0.008 | -8.556
-10 | -0.701 | 0.08457 | -0.007 | -8.29
-9.5 | -0.669 | 0.07876 | -0.008 | -8.491
-9 | -0.632 | 0.07484 | -0.008 | -8.44
-8.5 | -0.592 | 0.07021 | -0.009 | -8.434
-8 | -0.551 | 0.06549 | -0.009 | -8.412
-7.5 | -0.508 | 0.06189 | -0.009 | -8.212
-7 | -0.464 | 0.05771 | -0.01 | -8.043
-6.5 | -0.419 | 0.05436 | -0.01 | -7.708
-6 | -0.373 | 0.05144 | -0.011 | -7.247
-5.5 | -0.326 | 0.04882 | -0.011 | -6.672
-5 | -0.278 | 0.04602 | -0.012 | -6.039
-4.5 | -0.229 | 0.04402 | -0.012 | -5.213
-4 | -0.181 | 0.04218 | -0.013 | -4.28
-3.5 | -0.131 | 0.04071 | -0.014 | -3.222
-3 | -0.099 | 0.02089 | -0.028 | -4.746
-2.5 | -0.038 | 0.02062 | -0.029 | -1.855
-2 | 0.022 | 0.02134 | -0.028 | 1.038
-1.5 | 0.082 | 0.02106 | -0.029 | 3.877
-1 | 0.141 | 0.0209 | -0.03 | 6.768
-0.5 | 0.202 | 0.02079 | -0.031 | 9.703
0 | 0.255 | 0.02267 | -0.032 | 11.232
0.5 | 0.312 | 0.02296 | -0.033 | 13.612
1 | 0.37 | 0.02332 | -0.034 | 15.865
1.5 | 0.427 | 0.02376 | -0.035 | 17.98
2 | 0.482 | 0.02424 | -0.036 | 19.891
2.5 | 0.539 | 0.02477 | -0.037 | 21.746
3 | 0.595 | 0.02538 | -0.038 | 23.438
3.5 | 0.651 | 0.02605 | -0.039 | 24.989
4 | 0.707 | 0.02674 | -0.04 | 26.453
4.5 | 0.763 | 0.0275 | -0.041 | 27.744
5 | 0.819 | 0.02839 | -0.042 | 28.841
5.5 | 0.873 | 0.02938 | -0.042 | 29.699
6 | 0.926 | 0.03037 | -0.043 | 30.491
6.5 | 0.979 | 0.03147 | -0.044 | 31.101
7 | 1.03 | 0.0327 | -0.045 | 31.503
7.5 | 1.081 | 0.03378 | -0.046 | 32.008
8 | 1.159 | 0.03558 | -0.049 | 32.578
8.5 | 1.205 | 0.03718 | -0.05 | 32.403
9 | 1.248 | 0.039 | -0.051 | 32.006
9.5 | 1.106 | 0.06926 | -0.025 | 15.967
10 | 1.139 | 0.0743 | -0.024 | 15.33
10.5 | 1.171 | 0.07939 | -0.024 | 14.746
11 | 1.2 | 0.085 | -0.024 | 14.116
11.5 | 1.226 | 0.09166 | -0.024 | 13.38
12 | 1.249 | 0.09814 | -0.024 | 12.73
12.5 | 1.267 | 0.10506 | -0.024 | 12.056
13 | 1.28 | 0.11227 | -0.024 | 11.4
13.5 | 1.289 | 0.12073 | -0.024 | 10.68
14 | 1.295 | 0.12784 | -0.024 | 10.127
14.5 | 1.296 | 0.13838 | -0.024 | 9.366
15 | 1.293 | 0.14704 | -0.024 | 8.796
15.5 | 1.286 | 0.15932 | -0.024 | 8.073
16 | 1.272 | 0.17087 | -0.024 | 7.443
16.5 | 1.254 | 0.17796 | -0.024 | 7.044
17 | 1.232 | 0.1961 | -0.024 | 6.283
17.5 | 1.207 | 0.21014 | -0.024 | 5.745
18 | 1.18 | 0.21869 | -0.024 | 5.394
18.5 | 1.15 | 0.23574 | -0.024 | 4.877
19 | 1.118 | 0.25061 | -0.025 | 4.46
19.5 | 1.084 | 0.25967 | -0.024 | 4.174

## 4. Re 50k Mach 0.10 (2)
BIGFOIL.COM POLAR EXPORT
NACA65-418 a=0.2
NACA65-418 a=0.2 |  |  |  | Cl Max: | 1.1087 | at alpha= | 15 | deg
XFOIL ncrit=9 |  |  |  | L/D Max: | 14.7381 | at alpha= | 14 | deg
Re: | 50000 |  |  | Cd Min: | 0.23606 | at alpha= | 20 | deg
Mach: | 0.1 |  |  | Cl=0 at alpha= | 3.0635 | deg
|  |  |  | @ Cl=0.1, Cd= | 0.065876
|  |  |  | @ Cl=0.4, Cd= | 0.099731
|  |  |  | @ Cl=0.6, Cd= | 0.12939
alpha (deg) | Cl | Cd | Cm | Cl/Cd
-12 | -0.3233 | 0.13276 | -0.0369 | -2.4352
-11.5 | -0.3479 | 0.13198 | -0.0297 | -2.636
-10.5 | -0.3525 | 0.12636 | -0.019 | -2.7896
-10 | -0.3807 | 0.12501 | -0.0136 | -3.0454
-9.5 | -0.3744 | 0.12093 | -0.01 | -3.096
-9 | -0.3813 | 0.1176 | -0.0061 | -3.2423
-8.5 | -0.6852 | 0.0892 | -0.0228 | -7.6816
-8 | -0.7938 | 0.07801 | -0.0172 | -10.1756
-7.5 | -0.8226 | 0.06932 | -0.0123 | -11.8667
-7 | -0.8316 | 0.06242 | -0.0073 | -13.3227
-6.5 | -0.818 | 0.0565 | -0.0037 | -14.4779
-6 | -0.7972 | 0.0522 | 0.0004 | -15.272
-5.5 | -0.7644 | 0.04808 | 0.0028 | -15.8985
-5 | -0.7286 | 0.04467 | 0.0047 | -16.3107
-4.5 | -0.6887 | 0.04223 | 0.0064 | -16.3083
-4 | -0.6455 | 0.04059 | 0.0082 | -15.9029
-3.5 | -0.0146 | 0.05566 | -0.0564 | -0.26231
-3 | -0.0133 | 0.05593 | -0.052 | -0.2378
-2.5 | -0.0137 | 0.05633 | -0.0473 | -0.24321
-2 | -0.0404 | 0.05663 | -0.0378 | -0.7134
-1.5 | -0.1218 | 0.05608 | -0.0173 | -2.1719
-1 | -0.1142 | 0.05596 | -0.0139 | -2.0407
-0.5 | -0.1072 | 0.05584 | -0.0103 | -1.9198
0 | -0.1011 | 0.05571 | -0.0067 | -1.8148
0.5 | -0.0963 | 0.05555 | -0.0029 | -1.7336
1 | -0.0931 | 0.0553 | 0.0012 | -1.6835
1.5 | -0.0922 | 0.05491 | 0.0055 | -1.6791
2 | -0.0938 | 0.05433 | 0.0103 | -1.7265
2.5 | -0.0457 | 0.05653 | 0.0052 | -0.80842
3 | -0.0031 | 0.05868 | 0.0018 | -0.052829
3.5 | 0.0213 | 0.05999 | 0.0023 | 0.35506
4 | 0.0447 | 0.06167 | 0.0033 | 0.72483
4.5 | 0.0833 | 0.06446 | 0.0018 | 1.2923
5 | 0.1182 | 0.06742 | 0.0008 | 1.7532
5.5 | 0.153 | 0.07016 | -0.0002 | 2.1807
6.5 | 0.2271 | 0.07756 | -0.0033 | 2.9281
7 | 0.2582 | 0.08082 | -0.004 | 3.1948
8 | 0.3414 | 0.09074 | -0.0086 | 3.7624
8.5 | 0.3514 | 0.09309 | -0.0074 | 3.7748
9 | 0.384 | 0.09756 | -0.0088 | 3.936
9.5 | 0.4316 | 0.10402 | -0.0118 | 4.1492
10 | 0.4347 | 0.10685 | -0.0108 | 4.0683
10.5 | 0.473 | 0.11239 | -0.0128 | 4.2086
11 | 0.4863 | 0.11708 | -0.0134 | 4.1536
11.5 | 0.5271 | 0.12335 | -0.0155 | 4.2732
12 | 0.5519 | 0.12834 | -0.0164 | 4.3003
12.5 | 0.5649 | 0.13273 | -0.0169 | 4.256
13 | 0.7208 | 0.11791 | -0.0068 | 6.1131
13.5 | 0.8243 | 0.10277 | 0.003 | 8.0208
14 | 1.0355 | 0.07026 | 0.0213 | 14.7381
14.5 | 1.0821 | 0.07395 | 0.0229 | 14.6329
15 | 1.1087 | 0.08002 | 0.0235 | 13.8553
15.5 | 1.0657 | 0.09131 | 0.0222 | 11.6712
16 | 1.0015 | 0.10676 | 0.0174 | 9.3809
17 | 0.7213 | 0.19757 | -0.0336 | 3.6509
17.5 | 0.7135 | 0.20266 | -0.0387 | 3.5207
18 | 0.7494 | 0.21362 | -0.0404 | 3.5081
18.5 | 0.7433 | 0.21649 | -0.0454 | 3.4334
19 | 0.758 | 0.22337 | -0.049 | 3.3935
19.5 | 0.794 | 0.2348 | -0.0504 | 3.3816
20 | 0.7892 | 0.23606 | -0.056 | 3.3432

## 5. Re 50k Mach 0.25 (1)
BIGFOIL.COM POLAR EXPORT
NACA65-418 a=0.2
NACA65-418 a=0.2 |  |  |  | Cl Max: | 1.251 | at alpha= | 13 | deg
JavaFoil+Calcfoil stall+Eppler ext transition |  |  |  | L/D Max: | 31.897 | at alpha= | 8 | deg
Re: | 50000 |  |  | Cd Min: | 0.021 | at alpha= | -2.5 | deg
Mach: | 0.25 |  |  | Cl=0 at alpha= | -2.1855 | deg
|  |  |  | @ Cl=0.1, Cd= | 0.021515
|  |  |  | @ Cl=0.4, Cd= | 0.024003
|  |  |  | @ Cl=0.6, Cd= | 0.025928
alpha (deg) | Cl | Cd | Cm | Cl/Cd
-17 | -0.489 | 0.315 | -0.002 | -1.552
-16.5 | -0.538 | 0.27155 | -0.002 | -1.983
-16 | -0.584 | 0.24348 | -0.002 | -2.398
-15.5 | -0.625 | 0.22081 | -0.002 | -2.829
-15 | -0.661 | 0.19776 | -0.003 | -3.342
-14.5 | -0.692 | 0.17156 | -0.003 | -4.032
-14 | -0.717 | 0.16767 | -0.003 | -4.275
-13.5 | -0.736 | 0.14675 | -0.003 | -5.016
-13 | -0.749 | 0.13302 | -0.003 | -5.631
-12.5 | -0.756 | 0.12175 | -0.004 | -6.207
-12 | -0.759 | 0.1167 | -0.006 | -6.506
-11.5 | -0.754 | 0.10704 | -0.007 | -7.04
-11 | -0.742 | 0.09994 | -0.007 | -7.42
-10.5 | -0.724 | 0.09091 | -0.008 | -7.967
-10 | -0.701 | 0.08427 | -0.008 | -8.324
-9.5 | -0.672 | 0.08379 | -0.008 | -8.023
-9 | -0.638 | 0.07772 | -0.008 | -8.207
-8.5 | -0.6 | 0.07236 | -0.009 | -8.291
-8 | -0.56 | 0.06747 | -0.009 | -8.298
-7.5 | -0.518 | 0.06282 | -0.01 | -8.242
-7 | -0.474 | 0.05918 | -0.01 | -8.006
-6.5 | -0.428 | 0.05529 | -0.01 | -7.746
-6 | -0.382 | 0.05231 | -0.011 | -7.294
-5.5 | -0.334 | 0.04947 | -0.011 | -6.746
-5 | -0.285 | 0.04678 | -0.012 | -6.093
-4.5 | -0.235 | 0.04454 | -0.012 | -5.285
-4 | -0.185 | 0.04266 | -0.013 | -4.343
-3.5 | -0.135 | 0.04108 | -0.014 | -3.276
-3 | -0.084 | 0.0394 | -0.015 | -2.124
-2.5 | -0.039 | 0.021 | -0.03 | -1.867
-2 | 0.023 | 0.02184 | -0.029 | 1.039
-1.5 | 0.084 | 0.02157 | -0.03 | 3.88
-1 | 0.145 | 0.02136 | -0.031 | 6.789
-0.5 | 0.207 | 0.02126 | -0.032 | 9.727
0 | 0.261 | 0.02313 | -0.033 | 11.299
0.5 | 0.32 | 0.02345 | -0.034 | 13.665
1 | 0.379 | 0.02385 | -0.035 | 15.911
1.5 | 0.438 | 0.02428 | -0.036 | 18.059
2 | 0.494 | 0.02482 | -0.037 | 19.92
2.5 | 0.552 | 0.02539 | -0.038 | 21.757
3 | 0.61 | 0.02604 | -0.039 | 23.428
3.5 | 0.668 | 0.02672 | -0.04 | 24.997
4 | 0.725 | 0.02749 | -0.041 | 26.392
4.5 | 0.783 | 0.02832 | -0.042 | 27.635
5 | 0.839 | 0.02927 | -0.042 | 28.681
5.5 | 0.895 | 0.0303 | -0.043 | 29.532
6 | 0.95 | 0.03136 | -0.044 | 30.281
6.5 | 1.003 | 0.03259 | -0.045 | 30.77
7 | 1.055 | 0.03392 | -0.046 | 31.102
7.5 | 1.107 | 0.03523 | -0.048 | 31.425
8 | 1.184 | 0.03711 | -0.05 | 31.897
8.5 | 1.229 | 0.03909 | -0.051 | 31.431
9 | 1.091 | 0.06614 | -0.026 | 16.492
9.5 | 1.124 | 0.07139 | -0.024 | 15.744
10 | 1.155 | 0.07693 | -0.024 | 15.021
10.5 | 1.184 | 0.083 | -0.024 | 14.261
11 | 1.208 | 0.0892 | -0.024 | 13.547
11.5 | 1.229 | 0.09693 | -0.024 | 12.677
12 | 1.244 | 0.10237 | -0.024 | 12.148
12.5 | 1.25 | 0.11179 | -0.024 | 11.183
13 | 1.251 | 0.1196 | -0.024 | 10.456
13.5 | 1.245 | 0.12926 | -0.024 | 9.628
14 | 1.232 | 0.13847 | -0.023 | 8.897
14.5 | 1.213 | 0.15313 | -0.023 | 7.919
15 | 1.187 | 0.16712 | -0.023 | 7.1
15.5 | 1.153 | 0.1809 | -0.023 | 6.372
16 | 1.107 | 0.19471 | -0.023 | 5.686
16.5 | 1.055 | 0.21404 | -0.023 | 4.928
17 | 0.996 | 0.23082 | -0.023 | 4.317
17.5 | 0.932 | 0.26422 | -0.023 | 3.529
18 | 0.864 | 0.28913 | -0.023 | 2.987

## 6. Re 50k Mach 0.25 (2)
BIGFOIL.COM POLAR EXPORT
NACA65-418 a=0.2
NACA65-418 a=0.2 |  |  |  | Cl Max: | 0.996 | at alpha= | 14 | deg
XFOIL ncrit=9 |  |  |  | L/D Max: | 12.4066 | at alpha= | 14 | deg
Re: | 50000 |  |  | Cd Min: | 0.22812 | at alpha= | 19 | deg
Mach: | 0.25 |  |  | Cl=0 at alpha= | 2.8106 | deg
|  |  |  | @ Cl=0.1, Cd= | 0.067605
|  |  |  | @ Cl=0.4, Cd= | 0.10278
|  |  |  | @ Cl=0.6, Cd= | 0.12612
alpha (deg) | Cl | Cd | Cm | Cl/Cd
-12 | -0.3174 | 0.13682 | -0.035 | -2.3198
-11.5 | -0.3522 | 0.13715 | -0.0284 | -2.568
-10.5 | -0.3525 | 0.13031 | -0.019 | -2.7051
-9.5 | -0.3778 | 0.12484 | -0.0103 | -3.0263
-9 | -0.3834 | 0.12111 | -0.0068 | -3.1657
-8.5 | -0.6437 | 0.09031 | -0.0301 | -7.1277
-8 | -0.7473 | 0.08256 | -0.0228 | -9.0516
-7.5 | -0.7974 | 0.07494 | -0.0168 | -10.6405
-7 | -0.8301 | 0.0678 | -0.0107 | -12.2434
-6.5 | -0.8248 | 0.06144 | -0.0067 | -13.4245
-6 | -0.814 | 0.05562 | -0.0024 | -14.635
-5.5 | -0.7891 | 0.05156 | 0.0012 | -15.3045
-5 | -0.7555 | 0.04754 | 0.0036 | -15.8919
-4.5 | -0.7168 | 0.04456 | 0.0056 | -16.0862
-4 | -0.6734 | 0.04238 | 0.0075 | -15.8896
-3.5 | -0.0103 | 0.05727 | -0.059 | -0.17985
-3 | -0.0067 | 0.05753 | -0.0548 | -0.11646
-2.5 | -0.0156 | 0.05788 | -0.0484 | -0.26952
-2 | -0.0373 | 0.05818 | -0.0396 | -0.64111
-1.5 | -0.1242 | 0.05777 | -0.018 | -2.1499
-1 | -0.1158 | 0.05766 | -0.0146 | -2.0083
-0.5 | -0.1079 | 0.05759 | -0.011 | -1.8736
0 | -0.1009 | 0.05751 | -0.0074 | -1.7545
0.5 | -0.095 | 0.05741 | -0.0036 | -1.6548
1 | -0.0905 | 0.05726 | 0.0003 | -1.5805
1.5 | -0.088 | 0.057 | 0.0046 | -1.5439
2 | -0.0877 | 0.05659 | 0.0091 | -1.5497
2.5 | -0.0269 | 0.05949 | 0.0017 | -0.45218
3 | 0.0164 | 0.06209 | -0.0017 | 0.26413
3.5 | 0.0421 | 0.0635 | -0.0013 | 0.66299
4.5 | 0.0804 | 0.06621 | 0.0026 | 1.2143
5 | 0.1123 | 0.06848 | 0.0022 | 1.6399
6 | 0.183 | 0.07502 | 0 | 2.4393
6.5 | 0.221 | 0.07869 | -0.0016 | 2.8085
7 | 0.267 | 0.08362 | -0.0043 | 3.193
7.5 | 0.2924 | 0.08713 | -0.0046 | 3.3559
8 | 0.3166 | 0.09041 | -0.0048 | 3.5018
9 | 0.3929 | 0.10082 | -0.0088 | 3.897
9.5 | 0.404 | 0.10389 | -0.0083 | 3.8887
10 | 0.4444 | 0.10956 | -0.0105 | 4.0562
10.5 | 0.4602 | 0.11414 | -0.0111 | 4.0319
11 | 0.5056 | 0.12061 | -0.0135 | 4.192
11.5 | 0.507 | 0.12435 | -0.0135 | 4.0772
12 | 0.5334 | 0.12967 | -0.0148 | 4.1135
12.5 | 0.637 | 0.12414 | -0.0092 | 5.1313
13 | 0.7081 | 0.12209 | -0.0056 | 5.7998
13.5 | 0.7761 | 0.11482 | 0.0013 | 6.7593
14 | 0.996 | 0.08028 | 0.0231 | 12.4066
15 | 0.9829 | 0.09826 | 0.021 | 10.0031
16 | 0.7799 | 0.15781 | -0.0102 | 4.942
17.5 | 0.7194 | 0.20649 | -0.0402 | 3.4839
18 | 0.7546 | 0.2177 | -0.0422 | 3.4662
18.5 | 0.751 | 0.22069 | -0.0474 | 3.403
19 | 0.7686 | 0.22812 | -0.0509 | 3.3693

## 7. Re 50k Mach 0.50 (1)
BIGFOIL.COM POLAR EXPORT
NACA65-418 a=0.2
NACA65-418 a=0.2 |  |  |  | Cl Max: | 1.233 | at alpha= | 7.5 | deg
JavaFoil+Calcfoil stall+Eppler ext transition |  |  |  | L/D Max: | 29.04 | at alpha= | 6.5 | deg
Re: | 50000 |  |  | Cd Min: | 0.02259 | at alpha= | -2 | deg
Mach: | 0.5 |  |  | Cl=0 at alpha= | -2.1884 | deg
|  |  |  | @ Cl=0.1, Cd= | 0.023703
|  |  |  | @ Cl=0.4, Cd= | 0.026033
|  |  |  | @ Cl=0.6, Cd= | 0.028042
alpha (deg) | Cl | Cd | Cm | Cl/Cd
-20 | -1.004 | 0.4355 | -0.001 | -2.306
-19.5 | -0.977 | 0.4264 | -0.001 | -2.291
-19 | -0.95 | 0.42925 | -0.002 | -2.212
-18.5 | -0.922 | 0.42602 | -0.002 | -2.165
-18 | -0.892 | 0.41483 | -0.003 | -2.15
-17.5 | -0.864 | 0.39854 | -0.003 | -2.168
-17 | -0.837 | 0.38267 | -0.003 | -2.187
-16.5 | -0.809 | 0.3701 | -0.004 | -2.186
-16 | -0.781 | 0.36505 | -0.004 | -2.141
-15.5 | -0.752 | 0.34453 | -0.004 | -2.182
-15 | -0.724 | 0.33039 | -0.005 | -2.191
-14.5 | -0.696 | 0.31324 | -0.005 | -2.222
-14 | -0.668 | 0.3102 | -0.006 | -2.154
-13.5 | -0.64 | 0.32743 | -0.006 | -1.955
-13 | -0.612 | 0.32678 | -0.007 | -1.874
-12.5 | -0.583 | 0.29931 | -0.006 | -1.948
-12 | -0.555 | 0.27133 | -0.007 | -2.045
-11.5 | -0.527 | 0.26085 | -0.007 | -2.02
-11 | -0.499 | 0.26872 | -0.008 | -1.856
-10.5 | -0.471 | 0.26235 | -0.008 | -1.794
-10 | -0.443 | 0.25977 | -0.008 | -1.704
-9.5 | -0.414 | 0.20782 | -0.008 | -1.99
-9 | -0.385 | 0.14775 | -0.006 | -2.604
-8.5 | -0.469 | 0.08839 | -0.006 | -5.312
-8 | -0.533 | 0.08067 | -0.01 | -6.608
-7.5 | -0.524 | 0.07881 | -0.01 | -6.646
-7 | -0.496 | 0.06968 | -0.011 | -7.121
-6.5 | -0.458 | 0.06278 | -0.011 | -7.3
-6 | -0.414 | 0.05796 | -0.012 | -7.144
-5.5 | -0.366 | 0.05318 | -0.012 | -6.875
-5 | -0.314 | 0.04982 | -0.013 | -6.307
-4.5 | -0.261 | 0.04667 | -0.014 | -5.587
-4 | -0.206 | 0.04449 | -0.014 | -4.626
-3.5 | -0.15 | 0.04268 | -0.015 | -3.511
-3 | -0.093 | 0.04119 | -0.016 | -2.26
-2.5 | -0.043 | 0.02286 | -0.033 | -1.898
-2 | 0.026 | 0.02259 | -0.033 | 1.161
-1.5 | 0.093 | 0.02372 | -0.033 | 3.907
-1 | 0.161 | 0.02355 | -0.034 | 6.815
-0.5 | 0.229 | 0.02348 | -0.035 | 9.743
0 | 0.29 | 0.02528 | -0.036 | 11.488
0.5 | 0.356 | 0.02572 | -0.037 | 13.846
1 | 0.422 | 0.02619 | -0.038 | 16.1
1.5 | 0.487 | 0.02677 | -0.039 | 18.199
2 | 0.549 | 0.02746 | -0.04 | 19.988
2.5 | 0.613 | 0.02819 | -0.041 | 21.757
3 | 0.678 | 0.02902 | -0.042 | 23.35
3.5 | 0.742 | 0.02995 | -0.044 | 24.758
4 | 0.805 | 0.03099 | -0.045 | 25.98
4.5 | 0.868 | 0.03212 | -0.046 | 27.031
5 | 0.931 | 0.03338 | -0.047 | 27.907
5.5 | 0.992 | 0.03477 | -0.048 | 28.523
6 | 1.049 | 0.03638 | -0.049 | 28.846
6.5 | 1.106 | 0.03808 | -0.05 | 29.04
7 | 1.186 | 0.04178 | -0.053 | 28.398
7.5 | 1.233 | 0.04423 | -0.054 | 27.883
8 | 1.096 | 0.0636 | -0.026 | 17.233
8.5 | 1.12 | 0.07075 | -0.025 | 15.826
9 | 1.13 | 0.07858 | -0.024 | 14.376
9.5 | 1.115 | 0.09039 | -0.024 | 12.333
10 | 1.041 | 0.10676 | -0.022 | 9.753
10.5 | 0.708 | 0.18924 | -0.021 | 3.742
11 | 0.736 | 0.24583 | -0.025 | 2.994
11.5 | 0.763 | 0.24899 | -0.025 | 3.065
12 | 0.79 | 0.25182 | -0.026 | 3.138
12.5 | 0.819 | 0.28468 | -0.03 | 2.876

## 8. Re 50k Mach 0.50 (2)
BIGFOIL.COM POLAR EXPORT
NACA65-418 a=0.2
NACA65-418 a=0.2 |  |  |  | Cl Max: | 0.8686 | at alpha= | 20 | deg
XFOIL ncrit=9 |  |  |  | L/D Max: | 4.7414 | at alpha= | 13.5 | deg
Re: | 50000 |  |  | Cd Min: | 0.26957 | at alpha= | 20 | deg
Mach: | 0.5 |  |  | Cl=0 at alpha= | 2.1776 | deg
|  |  |  | @ Cl=0.1, Cd= | 0.074766
|  |  |  | @ Cl=0.4, Cd= | 0.11239
|  |  |  | @ Cl=0.6, Cd= | 0.13374
alpha (deg) | Cl | Cd | Cm | Cl/Cd
-10 | -0.352 | 0.14185 | -0.0182 | -2.4815
-9.5 | -0.3323 | 0.13546 | -0.0217 | -2.4531
-9 | -0.4213 | 0.11789 | -0.0405 | -3.5737
-8.5 | -0.468 | 0.10548 | -0.0494 | -4.4369
-7.5 | -0.5856 | 0.0877 | -0.0515 | -6.6773
-7 | -0.6312 | 0.08208 | -0.0462 | -7.6901
-6.5 | -0.6922 | 0.07736 | -0.0364 | -8.9478
-6 | -0.7411 | 0.07222 | -0.027 | -10.2617
-5.5 | -0.8053 | 0.06796 | -0.0112 | -11.8496
-5 | -0.8148 | 0.06206 | -0.0055 | -13.1292
-4.5 | -0.8058 | 0.05678 | -0.0007 | -14.1916
-4 | -0.7792 | 0.05232 | 0.0032 | -14.893
-3.5 | -0.7396 | 0.04894 | 0.0063 | -15.1124
-2.5 | 0.0055 | 0.06514 | -0.0586 | 0.084434
-2 | -0.0141 | 0.06538 | -0.0497 | -0.21566
-1.5 | -0.059 | 0.06568 | -0.0362 | -0.89829
-1 | -0.1251 | 0.06508 | -0.0176 | -1.9222
-0.5 | -0.1141 | 0.0651 | -0.0139 | -1.7527
0 | -0.1036 | 0.06518 | -0.0102 | -1.5894
0.5 | -0.094 | 0.06531 | -0.0064 | -1.4393
1 | -0.0852 | 0.06547 | -0.0025 | -1.3014
1.5 | -0.0778 | 0.06562 | 0.0015 | -1.1856
2 | -0.0189 | 0.06792 | -0.0051 | -0.27827
2.5 | 0.0343 | 0.07077 | -0.01 | 0.48467
3 | 0.0688 | 0.07276 | -0.0108 | 0.94557
3.5 | 0.0921 | 0.07409 | -0.0094 | 1.2431
4 | 0.1004 | 0.0748 | -0.0053 | 1.3422
4.5 | 0.1195 | 0.07659 | -0.0028 | 1.5603
5 | 0.1213 | 0.07726 | 0.0025 | 1.57
5.5 | 0.1325 | 0.07834 | 0.0061 | 1.6913
6 | 0.1709 | 0.08208 | 0.0051 | 2.0821
6.5 | 0.2055 | 0.086 | 0.004 | 2.3895
7 | 0.2283 | 0.08868 | 0.0044 | 2.5744
7.5 | 0.2652 | 0.09293 | 0.0028 | 2.8538
8 | 0.314 | 0.09895 | -0.0002 | 3.1733
8.5 | 0.3328 | 0.10241 | -0.0003 | 3.2497
9 | 0.3605 | 0.10662 | -0.0012 | 3.3812
9.5 | 0.4057 | 0.11322 | -0.004 | 3.5833
10 | 0.4188 | 0.11688 | -0.0043 | 3.5832
10.5 | 0.4602 | 0.12349 | -0.0067 | 3.7266
11 | 0.4934 | 0.12911 | -0.0083 | 3.8215
11.5 | 0.5124 | 0.13343 | -0.0091 | 3.8402
12 | 0.5862 | 0.1323 | -0.0053 | 4.4308
12.5 | 0.6255 | 0.13641 | -0.0052 | 4.5854
13 | 0.6576 | 0.14038 | -0.0048 | 4.6844
13.5 | 0.6858 | 0.14464 | -0.0045 | 4.7414
14 | 0.6981 | 0.15166 | -0.0066 | 4.6031
14.5 | 0.7214 | 0.15837 | -0.0081 | 4.5552
15 | 0.7197 | 0.1692 | -0.014 | 4.2535
15.5 | 0.7259 | 0.17927 | -0.0193 | 4.0492
16 | 0.7332 | 0.18968 | -0.0251 | 3.8655
16.5 | 0.7451 | 0.19991 | -0.0307 | 3.7272
17 | 0.7485 | 0.21865 | -0.0417 | 3.4233
17.5 | 0.758 | 0.22542 | -0.0472 | 3.3626
18 | 0.7904 | 0.23663 | -0.0505 | 3.3402
18.5 | 0.7984 | 0.24216 | -0.0564 | 3.297
19 | 0.8333 | 0.25494 | -0.0594 | 3.2686
19.5 | 0.8397 | 0.25807 | -0.0658 | 3.2538
20 | 0.8686 | 0.26957 | -0.0695 | 3.2222

## 9. Re 100k Mach 0.00 (1)
BIGFOIL.COM POLAR EXPORT
NACA65-418 a=0.2
NACA65-418 a=0.2 |  |  |  | Cl Max: | 1.365 | at alpha= | 10.5 | deg
JavaFoil+Calcfoil stall+Eppler ext transition |  |  |  | L/D Max: | 44.242 | at alpha= | 7.5 | deg
Re: | 100000 |  |  | Cd Min: | 0.01491 | at alpha= | -0.5 | deg
Mach: | 0 |  |  | Cl=0 at alpha= | -2.1885 | deg
|  |  |  | @ Cl=0.1, Cd= | 0.015005
|  |  |  | @ Cl=0.4, Cd= | 0.017073
|  |  |  | @ Cl=0.6, Cd= | 0.018611
alpha (deg) | Cl | Cd | Cm | Cl/Cd
-20 | -0.724 | 0.24898 | 0 | -2.907
-19.5 | -0.742 | 0.24242 | -0.001 | -3.061
-19 | -0.76 | 0.21794 | -0.001 | -3.486
-18.5 | -0.776 | 0.20592 | -0.001 | -3.77
-18 | -0.792 | 0.19428 | -0.001 | -4.076
-17.5 | -0.806 | 0.184 | -0.001 | -4.38
-17 | -0.818 | 0.17938 | -0.002 | -4.562
-16.5 | -0.829 | 0.16156 | -0.002 | -5.13
-16 | -0.837 | 0.15437 | -0.002 | -5.423
-15.5 | -0.843 | 0.14626 | -0.002 | -5.764
-15 | -0.85 | 0.13795 | -0.004 | -6.161
-14.5 | -0.85 | 0.13096 | -0.004 | -6.494
-14 | -0.848 | 0.12321 | -0.005 | -6.88
-13.5 | -0.842 | 0.11507 | -0.005 | -7.314
-13 | -0.832 | 0.10934 | -0.006 | -7.611
-12.5 | -0.819 | 0.1009 | -0.006 | -8.121
-12 | -0.803 | 0.09366 | -0.007 | -8.573
-11.5 | -0.783 | 0.08755 | -0.007 | -8.947
-11 | -0.76 | 0.08345 | -0.008 | -9.104
-10.5 | -0.733 | 0.07832 | -0.008 | -9.362
-10 | -0.701 | 0.07497 | -0.008 | -9.347
-9.5 | -0.668 | 0.07009 | -0.008 | -9.528
-9 | -0.63 | 0.06692 | -0.008 | -9.42
-8.5 | -0.591 | 0.06296 | -0.009 | -9.381
-8 | -0.549 | 0.05855 | -0.009 | -9.38
-7.5 | -0.506 | 0.05529 | -0.01 | -9.16
-7 | -0.462 | 0.05236 | -0.01 | -8.832
-6.5 | -0.417 | 0.04947 | -0.011 | -8.437
-6 | -0.371 | 0.04658 | -0.011 | -7.971
-5.5 | -0.324 | 0.04427 | -0.012 | -7.325
-5 | -0.277 | 0.042 | -0.012 | -6.589
-4.5 | -0.228 | 0.04013 | -0.013 | -5.694
-4 | -0.219 | 0.01756 | -0.027 | -12.498
-3.5 | -0.16 | 0.0173 | -0.028 | -9.226
-3 | -0.099 | 0.01699 | -0.029 | -5.836
-2.5 | -0.038 | 0.01672 | -0.03 | -2.287
-2 | 0.023 | 0.01515 | -0.03 | 1.492
-1.5 | 0.083 | 0.01503 | -0.031 | 5.545
-1 | 0.144 | 0.01494 | -0.032 | 9.663
-0.5 | 0.206 | 0.01491 | -0.033 | 13.8
0 | 0.258 | 0.01641 | -0.034 | 15.733
0.5 | 0.316 | 0.01667 | -0.035 | 18.985
1 | 0.375 | 0.01692 | -0.036 | 22.137
1.5 | 0.432 | 0.01727 | -0.037 | 25.044
2 | 0.488 | 0.01764 | -0.038 | 27.662
2.5 | 0.545 | 0.01814 | -0.039 | 30.031
3 | 0.601 | 0.01862 | -0.039 | 32.285
3.5 | 0.658 | 0.01905 | -0.04 | 34.53
4 | 0.715 | 0.01954 | -0.041 | 36.577
4.5 | 0.771 | 0.02008 | -0.042 | 38.382
5 | 0.827 | 0.02073 | -0.043 | 39.888
5.5 | 0.881 | 0.02144 | -0.044 | 41.091
6 | 0.935 | 0.02215 | -0.045 | 42.221
6.5 | 0.989 | 0.02293 | -0.045 | 43.129
7 | 1.041 | 0.02382 | -0.046 | 43.697
7.5 | 1.093 | 0.0247 | -0.047 | 44.242
8 | 1.16 | 0.02992 | -0.049 | 38.76
8.5 | 1.206 | 0.03147 | -0.05 | 38.309
9 | 1.249 | 0.03295 | -0.051 | 37.919
9.5 | 1.291 | 0.03465 | -0.052 | 37.246
10 | 1.329 | 0.03646 | -0.052 | 36.457
10.5 | 1.365 | 0.03827 | -0.053 | 35.672
11 | 1.198 | 0.07736 | -0.025 | 15.491
11.5 | 1.225 | 0.0826 | -0.025 | 14.836
12 | 1.25 | 0.0886 | -0.025 | 14.104
12.5 | 1.268 | 0.09393 | -0.025 | 13.503
13 | 1.283 | 0.10079 | -0.025 | 12.731
13.5 | 1.295 | 0.10725 | -0.025 | 12.071
14 | 1.302 | 0.11367 | -0.025 | 11.455
14.5 | 1.306 | 0.12046 | -0.025 | 10.839
15 | 1.306 | 0.13012 | -0.025 | 10.038
15.5 | 1.302 | 0.13593 | -0.025 | 9.576

## 10. Re 100k Mach 0.00 (2)
BIGFOIL.COM POLAR EXPORT
NACA65-418 a=0.2
NACA65-418 a=0.2 |  |  |  | Cl Max: | 1.1837 | at alpha= | 16 | deg
XFOIL ncrit=9 |  |  |  | L/D Max: | 28.7044 | at alpha= | 11.5 | deg
Re: | 100000 |  |  | Cd Min: | 0.22705 | at alpha= | 20 | deg
Mach: | 0 |  |  | Cl=0 at alpha= | 1.5769 | deg
|  |  |  | @ Cl=0.1, Cd= | 0.047402
|  |  |  | @ Cl=0.4, Cd= | 0.052509
|  |  |  | @ Cl=0.6, Cd= | 0.056888
alpha (deg) | Cl | Cd | Cm | Cl/Cd
-14 | -0.3477 | 0.13907 | -0.044 | -2.5002
-13.5 | -0.3452 | 0.13145 | -0.049 | -2.6261
-13 | -0.3549 | 0.12579 | -0.0543 | -2.8214
-12.5 | -0.3792 | 0.12289 | -0.0498 | -3.0857
-12 | -0.3892 | 0.1124 | -0.0638 | -3.4626
-11.5 | -0.3698 | 0.10231 | -0.0736 | -3.6145
-11 | -0.311 | 0.09474 | -0.0776 | -3.2827
-10.5 | -0.2708 | 0.08712 | -0.0834 | -3.1084
-10 | -0.2455 | 0.08025 | -0.0881 | -3.0592
-9.5 | -0.2393 | 0.07401 | -0.0904 | -3.2333
-9 | -0.5505 | 0.05141 | -0.0797 | -10.708
-8.5 | -0.5151 | 0.04498 | -0.0786 | -11.4518
-8 | -0.4923 | 0.04106 | -0.0745 | -11.9898
-7.5 | -0.4708 | 0.03897 | -0.0699 | -12.0811
-7 | -0.4122 | 0.0359 | -0.0705 | -11.4819
-6.5 | -0.387 | 0.03487 | -0.0663 | -11.0984
-6 | -0.3117 | 0.03251 | -0.0694 | -9.5878
-5.5 | -0.2985 | 0.0325 | -0.0636 | -9.1846
-5 | -0.2454 | 0.03119 | -0.0632 | -7.8679
-4.5 | -0.272 | 0.03228 | -0.0511 | -8.4263
-4 | -0.25 | 0.03064 | -0.0461 | -8.1593
-3.5 | -0.3086 | 0.03029 | -0.03 | -10.1882
-3 | -0.2934 | 0.03287 | -0.017 | -8.9261
-2.5 | -0.2882 | 0.03519 | -0.0074 | -8.1898
-2 | -0.2723 | 0.03719 | 0.0009 | -7.3219
-1 | -0.2023 | 0.04196 | 0.0125 | -4.8213
-0.5 | -0.1582 | 0.04247 | 0.0118 | -3.725
0 | -0.1372 | 0.04272 | 0.0148 | -3.2116
0.5 | -0.1268 | 0.04329 | 0.0185 | -2.9291
1 | -0.0645 | 0.04416 | 0.0152 | -1.4606
2 | 0.0473 | 0.04627 | 0.009 | 1.0223
2.5 | 0.1083 | 0.04758 | 0.0047 | 2.2762
3 | 0.1958 | 0.04912 | -0.0038 | 3.9862
3.5 | 0.2734 | 0.05049 | -0.0107 | 5.4149
4 | 0.3521 | 0.05182 | -0.0177 | 6.7947
4.5 | 0.4362 | 0.05303 | -0.0255 | 8.2255
5 | 0.493 | 0.05266 | -0.0264 | 9.3619
5.5 | 0.453 | 0.05249 | -0.0141 | 8.6302
6 | 0.4736 | 0.0532 | -0.0106 | 8.9023
7 | 0.5495 | 0.05557 | -0.009 | 9.8884
7.5 | 0.5905 | 0.05666 | -0.0083 | 10.4218
8 | 0.6322 | 0.05766 | -0.0076 | 10.9643
8.5 | 0.6614 | 0.05942 | -0.0063 | 11.1309
9 | 0.6845 | 0.06162 | -0.0049 | 11.1084
9.5 | 0.7663 | 0.0586 | -0.0047 | 13.0768
10.5 | 0.9435 | 0.04619 | -0.0015 | 20.4265
11 | 1.0468 | 0.03778 | 0.0001 | 27.7078
11.5 | 1.079 | 0.03759 | 0.0029 | 28.7044
12 | 1.0823 | 0.04022 | 0.0066 | 26.9095
12.5 | 1.0564 | 0.04604 | 0.0102 | 22.9453
13 | 1.0175 | 0.05416 | 0.0129 | 18.7869
13.5 | 1.006 | 0.06027 | 0.0148 | 16.6916
14 | 1.0261 | 0.06341 | 0.0166 | 16.182
14.5 | 1.0629 | 0.06524 | 0.0183 | 16.2922
15 | 1.1164 | 0.0666 | 0.0199 | 16.7628
15.5 | 1.1643 | 0.06927 | 0.0205 | 16.8081
16 | 1.1837 | 0.07495 | 0.0211 | 15.7932
16.5 | 1.1746 | 0.08235 | 0.021 | 14.2635
17 | 1.1523 | 0.09118 | 0.0197 | 12.6376
17.5 | 1.1132 | 0.10272 | 0.0166 | 10.8372
18 | 1.0544 | 0.11825 | 0.0099 | 8.9167
18.5 | 0.9771 | 0.14011 | -0.0021 | 6.9738
19.5 | 0.7961 | 0.22091 | -0.0465 | 3.6037
20 | 0.8079 | 0.22705 | -0.0506 | 3.5582

## 11. Re 100k Mach 0.10 (1)
BIGFOIL.COM POLAR EXPORT
NACA65-418 a=0.2
NACA65-418 a=0.2 |  |  |  | Cl Max: | 1.333 | at alpha= | 10 | deg
JavaFoil+Calcfoil stall+Eppler ext transition |  |  |  | L/D Max: | 44.039 | at alpha= | 7.5 | deg
Re: | 100000 |  |  | Cd Min: | 0.01497 | at alpha= | -0.5 | deg
Mach: | 0.1 |  |  | Cl=0 at alpha= | -2.1885 | deg
|  |  |  | @ Cl=0.1, Cd= | 0.015062
|  |  |  | @ Cl=0.4, Cd= | 0.017165
|  |  |  | @ Cl=0.6, Cd= | 0.018654
alpha (deg) | Cl | Cd | Cm | Cl/Cd
-19 | -0.713 | 0.22918 | -0.001 | -3.112
-18.5 | -0.733 | 0.21597 | -0.001 | -3.395
-18 | -0.752 | 0.20069 | -0.001 | -3.748
-17.5 | -0.77 | 0.18805 | -0.001 | -4.094
-17 | -0.786 | 0.18184 | -0.002 | -4.322
-16.5 | -0.8 | 0.16535 | -0.002 | -4.838
-16 | -0.812 | 0.15658 | -0.002 | -5.184
-15.5 | -0.821 | 0.14599 | -0.002 | -5.624
-15 | -0.831 | 0.14111 | -0.004 | -5.889
-14.5 | -0.834 | 0.13268 | -0.004 | -6.289
-14 | -0.835 | 0.12531 | -0.005 | -6.661
-13.5 | -0.831 | 0.11857 | -0.005 | -7.01
-13 | -0.824 | 0.10981 | -0.006 | -7.507
-12.5 | -0.813 | 0.10251 | -0.006 | -7.934
-12 | -0.799 | 0.09582 | -0.007 | -8.337
-11.5 | -0.781 | 0.08847 | -0.007 | -8.824
-11 | -0.758 | 0.08355 | -0.008 | -9.077
-10.5 | -0.733 | 0.07887 | -0.008 | -9.292
-10 | -0.701 | 0.07606 | -0.008 | -9.22
-9.5 | -0.669 | 0.07096 | -0.008 | -9.428
-9 | -0.632 | 0.06772 | -0.008 | -9.331
-8.5 | -0.592 | 0.06266 | -0.009 | -9.451
-8 | -0.551 | 0.0587 | -0.009 | -9.387
-7.5 | -0.508 | 0.05566 | -0.01 | -9.133
-7 | -0.464 | 0.0523 | -0.01 | -8.876
-6.5 | -0.419 | 0.04971 | -0.011 | -8.432
-6 | -0.373 | 0.04674 | -0.011 | -7.978
-5.5 | -0.326 | 0.0444 | -0.012 | -7.337
-5 | -0.278 | 0.0421 | -0.012 | -6.604
-4.5 | -0.23 | 0.04021 | -0.013 | -5.709
-4 | -0.181 | 0.03811 | -0.014 | -4.751
-3.5 | -0.16 | 0.01736 | -0.028 | -9.233
-3 | -0.1 | 0.01705 | -0.029 | -5.841
-2.5 | -0.038 | 0.01678 | -0.03 | -2.288
-2 | 0.023 | 0.01523 | -0.03 | 1.49
-1.5 | 0.084 | 0.01508 | -0.031 | 5.55
-1 | 0.145 | 0.01501 | -0.032 | 9.658
-0.5 | 0.207 | 0.01497 | -0.033 | 13.804
0 | 0.259 | 0.01649 | -0.034 | 15.717
0.5 | 0.318 | 0.01672 | -0.035 | 19.015
1 | 0.376 | 0.01702 | -0.036 | 22.112
1.5 | 0.434 | 0.01737 | -0.037 | 25.008
2 | 0.49 | 0.01775 | -0.038 | 27.6
2.5 | 0.547 | 0.01831 | -0.039 | 29.887
3 | 0.604 | 0.01868 | -0.04 | 32.332
3.5 | 0.661 | 0.01919 | -0.04 | 34.431
4 | 0.718 | 0.01962 | -0.041 | 36.591
4.5 | 0.775 | 0.02025 | -0.042 | 38.254
5 | 0.831 | 0.02082 | -0.043 | 39.899
5.5 | 0.885 | 0.02156 | -0.044 | 41.064
6 | 0.94 | 0.0223 | -0.045 | 42.137
6.5 | 0.993 | 0.02307 | -0.046 | 43.043
7 | 1.045 | 0.02396 | -0.047 | 43.625
7.5 | 1.097 | 0.02492 | -0.048 | 44.039
8 | 1.164 | 0.03018 | -0.049 | 38.576
8.5 | 1.21 | 0.03176 | -0.05 | 38.094
9 | 1.254 | 0.03338 | -0.051 | 37.553
9.5 | 1.295 | 0.03506 | -0.052 | 36.923
10 | 1.333 | 0.03689 | -0.053 | 36.127
10.5 | 1.173 | 0.07268 | -0.027 | 16.142
11 | 1.201 | 0.07803 | -0.025 | 15.391
11.5 | 1.227 | 0.08381 | -0.025 | 14.641
12 | 1.25 | 0.0889 | -0.025 | 14.06
12.5 | 1.267 | 0.09529 | -0.025 | 13.297
13 | 1.28 | 0.10139 | -0.025 | 12.629
13.5 | 1.29 | 0.1079 | -0.025 | 11.955
14 | 1.295 | 0.11463 | -0.025 | 11.299
14.5 | 1.297 | 0.1242 | -0.025 | 10.44
15 | 1.294 | 0.13198 | -0.025 | 9.804

## 12. Re 100k Mach 0.10 (2)
BIGFOIL.COM POLAR EXPORT
NACA65-418 a=0.2
NACA65-418 a=0.2 |  |  |  | Cl Max: | 1.176 | at alpha= | 15.5 | deg
XFOIL ncrit=9 |  |  |  | L/D Max: | 28.7476 | at alpha= | 11 | deg
Re: | 100000 |  |  | Cd Min: | 0.22803 | at alpha= | 20 | deg
Mach: | 0.1 |  |  | Cl=0 at alpha= | 1.4379 | deg
|  |  |  | @ Cl=0.1, Cd= | 0.047522
|  |  |  | @ Cl=0.4, Cd= | 0.052999
|  |  |  | @ Cl=0.6, Cd= | 0.05832
alpha (deg) | Cl | Cd | Cm | Cl/Cd
-14 | -0.3458 | 0.13959 | -0.0445 | -2.4773
-13.5 | -0.3401 | 0.13206 | -0.0492 | -2.5753
-13 | -0.3578 | 0.12671 | -0.055 | -2.8238
-12.5 | -0.3675 | 0.12334 | -0.0503 | -2.9796
-12 | -0.3709 | 0.1131 | -0.0634 | -3.2794
-11 | -0.2993 | 0.09551 | -0.0779 | -3.1337
-10.5 | -0.2618 | 0.08779 | -0.084 | -2.9821
-10 | -0.2373 | 0.08081 | -0.0888 | -2.9365
-9 | -0.5464 | 0.05178 | -0.0813 | -10.5523
-8.5 | -0.5145 | 0.04566 | -0.0797 | -11.2681
-8 | -0.4904 | 0.04151 | -0.0758 | -11.814
-7.5 | -0.4714 | 0.03941 | -0.0708 | -11.9614
-7 | -0.4154 | 0.03635 | -0.0709 | -11.4278
-6.5 | -0.3893 | 0.0352 | -0.0668 | -11.0597
-5.5 | -0.3003 | 0.03276 | -0.0641 | -9.1667
-5 | -0.2421 | 0.03133 | -0.0643 | -7.7274
-4.5 | -0.2708 | 0.03252 | -0.0519 | -8.3272
-4 | -0.2489 | 0.03127 | -0.0468 | -7.9597
-3.5 | -0.3013 | 0.03113 | -0.0315 | -9.6788
-3 | -0.2913 | 0.03285 | -0.0181 | -8.8676
-2.5 | -0.2944 | 0.03509 | -0.0076 | -8.3899
-2 | -0.2734 | 0.03718 | 0.0004 | -7.3534
-1 | -0.2088 | 0.04214 | 0.0133 | -4.9549
-0.5 | -0.1497 | 0.04269 | 0.0106 | -3.5067
0 | -0.1454 | 0.04288 | 0.0159 | -3.3909
0.5 | -0.131 | 0.04342 | 0.0192 | -3.017
1 | -0.0705 | 0.04434 | 0.016 | -1.59
1.5 | 0.01 | 0.04513 | 0.0108 | 0.22158
2 | 0.0465 | 0.04631 | 0.0096 | 1.0041
2.5 | 0.1096 | 0.04774 | 0.0048 | 2.2958
3 | 0.1918 | 0.04925 | -0.0029 | 3.8944
3.5 | 0.2681 | 0.05066 | -0.0096 | 5.2921
4 | 0.3451 | 0.05208 | -0.0166 | 6.6263
4.5 | 0.4269 | 0.05345 | -0.0243 | 7.9869
5 | 0.438 | 0.05387 | -0.0203 | 8.1307
5.5 | 0.4657 | 0.05262 | -0.0151 | 8.8502
6 | 0.4444 | 0.05458 | -0.0083 | 8.1422
6.5 | 0.4821 | 0.05594 | -0.0076 | 8.6182
7 | 0.52 | 0.05742 | -0.0071 | 9.0561
7.5 | 0.5588 | 0.05884 | -0.0065 | 9.4969
8 | 0.6333 | 0.0579 | -0.0072 | 10.9378
8.5 | 0.6399 | 0.06129 | -0.0052 | 10.4405
9 | 0.7319 | 0.05807 | -0.0057 | 12.6038
9.5 | 0.7338 | 0.06189 | -0.0036 | 11.8565
10 | 0.8434 | 0.05521 | -0.0031 | 15.2762
10.5 | 0.9103 | 0.05062 | -0.0006 | 17.983
11 | 1.0605 | 0.03689 | 0.0007 | 28.7476
11.5 | 1.0796 | 0.03791 | 0.004 | 28.478
12 | 1.076 | 0.04121 | 0.0078 | 26.1102
12.5 | 1.0468 | 0.04753 | 0.0112 | 22.024
13.5 | 1.0031 | 0.06136 | 0.0156 | 16.3478
14 | 1.0254 | 0.06433 | 0.0174 | 15.9397
14.5 | 1.0636 | 0.06613 | 0.0191 | 16.0835
15 | 1.1155 | 0.06782 | 0.0207 | 16.448
15.5 | 1.176 | 0.07047 | 0.0214 | 16.688
16 | 1.1737 | 0.07706 | 0.0218 | 15.231
16.5 | 1.159 | 0.08509 | 0.0213 | 13.6209
17 | 1.1298 | 0.0949 | 0.0194 | 11.9052
17.5 | 1.0865 | 0.10746 | 0.0152 | 10.1107
18 | 1.0262 | 0.12408 | 0.0073 | 8.2705
18.5 | 0.9586 | 0.14536 | -0.0047 | 6.5947
19 | 0.7832 | 0.21419 | -0.0434 | 3.6566
19.5 | 0.7977 | 0.22187 | -0.047 | 3.5953
20 | 0.8092 | 0.22803 | -0.0512 | 3.5487

## 13. Re 100k Mach 0.25 (1)
BIGFOIL.COM POLAR EXPORT
NACA65-418 a=0.2
NACA65-418 a=0.2 |  |  |  | Cl Max: | 1.314 | at alpha= | 9.5 | deg
JavaFoil+Calcfoil stall+Eppler ext transition |  |  |  | L/D Max: | 43.357 | at alpha= | 7.5 | deg
Re: | 100000 |  |  | Cd Min: | 0.01528 | at alpha= | -0.5 | deg
Mach: | 0.25 |  |  | Cl=0 at alpha= | -2.1855 | deg
|  |  |  | @ Cl=0.1, Cd= | 0.015398
|  |  |  | @ Cl=0.4, Cd= | 0.017541
|  |  |  | @ Cl=0.6, Cd= | 0.019077
alpha (deg) | Cl | Cd | Cm | Cl/Cd
-17 | -0.49 | 0.22254 | -0.002 | -2.204
-16.5 | -0.538 | 0.22602 | -0.002 | -2.382
-16 | -0.584 | 0.20279 | -0.002 | -2.879
-15.5 | -0.625 | 0.18128 | -0.002 | -3.446
-15 | -0.661 | 0.16322 | -0.003 | -4.049
-14.5 | -0.692 | 0.1507 | -0.003 | -4.59
-14 | -0.717 | 0.14065 | -0.003 | -5.097
-13.5 | -0.736 | 0.12486 | -0.003 | -5.896
-13 | -0.749 | 0.11588 | -0.004 | -6.465
-12.5 | -0.759 | 0.11185 | -0.006 | -6.788
-12 | -0.76 | 0.10348 | -0.007 | -7.342
-11.5 | -0.754 | 0.0944 | -0.007 | -7.987
-11 | -0.742 | 0.08831 | -0.008 | -8.403
-10.5 | -0.725 | 0.08216 | -0.008 | -8.822
-10 | -0.702 | 0.07651 | -0.009 | -9.177
-9.5 | -0.673 | 0.07465 | -0.008 | -9.009
-9 | -0.638 | 0.07026 | -0.009 | -9.081
-8.5 | -0.6 | 0.06529 | -0.009 | -9.193
-8 | -0.56 | 0.06017 | -0.009 | -9.306
-7.5 | -0.518 | 0.05705 | -0.01 | -9.078
-7 | -0.474 | 0.05334 | -0.01 | -8.885
-6.5 | -0.428 | 0.05012 | -0.011 | -8.547
-6 | -0.382 | 0.04747 | -0.011 | -8.039
-5.5 | -0.334 | 0.04495 | -0.012 | -7.425
-5 | -0.285 | 0.04252 | -0.012 | -6.703
-4.5 | -0.236 | 0.0406 | -0.013 | -5.8
-4 | -0.185 | 0.03885 | -0.014 | -4.771
-3.5 | -0.164 | 0.01769 | -0.029 | -9.287
-3 | -0.102 | 0.01739 | -0.03 | -5.871
-2.5 | -0.039 | 0.01708 | -0.031 | -2.305
-2 | 0.023 | 0.01559 | -0.031 | 1.492
-1.5 | 0.086 | 0.01542 | -0.032 | 5.557
-1 | 0.149 | 0.01532 | -0.033 | 9.702
-0.5 | 0.212 | 0.01528 | -0.034 | 13.859
0 | 0.266 | 0.01688 | -0.035 | 15.754
0.5 | 0.326 | 0.01715 | -0.036 | 19.005
1 | 0.386 | 0.01746 | -0.037 | 22.082
1.5 | 0.445 | 0.0178 | -0.038 | 25.022
2 | 0.502 | 0.01824 | -0.038 | 27.531
2.5 | 0.561 | 0.01868 | -0.039 | 30.023
3 | 0.619 | 0.01927 | -0.04 | 32.127
3.5 | 0.678 | 0.01976 | -0.041 | 34.287
4 | 0.736 | 0.02027 | -0.042 | 36.299
4.5 | 0.794 | 0.02087 | -0.043 | 38.028
5 | 0.851 | 0.0216 | -0.044 | 39.409
5.5 | 0.907 | 0.02235 | -0.045 | 40.598
6 | 0.963 | 0.02309 | -0.046 | 41.694
6.5 | 1.017 | 0.02401 | -0.047 | 42.356
7 | 1.07 | 0.02498 | -0.048 | 42.836
7.5 | 1.123 | 0.0259 | -0.049 | 43.357
8 | 1.189 | 0.03181 | -0.051 | 37.365
8.5 | 1.234 | 0.03348 | -0.051 | 36.85
9 | 1.276 | 0.03537 | -0.052 | 36.072
9.5 | 1.314 | 0.03719 | -0.053 | 35.34
10 | 1.158 | 0.06983 | -0.027 | 16.58
10.5 | 1.184 | 0.07519 | -0.025 | 15.751
11 | 1.209 | 0.08078 | -0.025 | 14.965
11.5 | 1.229 | 0.08598 | -0.025 | 14.295
12 | 1.244 | 0.09258 | -0.025 | 13.439
12.5 | 1.25 | 0.09932 | -0.024 | 12.589
13 | 1.251 | 0.10812 | -0.025 | 11.572
13.5 | 1.245 | 0.11464 | -0.024 | 10.859
14 | 1.232 | 0.12519 | -0.025 | 9.845
14.5 | 1.213 | 0.13401 | -0.024 | 9.051

## 14. Re 100k Mach 0.25 (2)
BIGFOIL.COM POLAR EXPORT
NACA65-418 a=0.2
NACA65-418 a=0.2 |  |  |  | Cl Max: | 1.1146 | at alpha= | 16 | deg
XFOIL ncrit=9 |  |  |  | L/D Max: | 24.4424 | at alpha= | 11.5 | deg
Re: | 100000 |  |  | Cd Min: | 0.23347 | at alpha= | 20 | deg
Mach: | 0.25 |  |  | Cl=0 at alpha= | 1.8279 | deg
|  |  |  | @ Cl=0.1, Cd= | 0.048321
|  |  |  | @ Cl=0.4, Cd= | 0.053693
|  |  |  | @ Cl=0.6, Cd= | 0.060148
alpha (deg) | Cl | Cd | Cm | Cl/Cd
-20 | -0.5215 | 0.22303 | 0.0053 | -2.3383
-19.5 | -0.517 | 0.22039 | -0.0018 | -2.3458
-19 | -0.489 | 0.21022 | -0.0043 | -2.3261
-18.5 | -0.4676 | 0.20358 | -0.0079 | -2.2969
-18 | -0.4707 | 0.20142 | -0.0156 | -2.3369
-17.5 | -0.4354 | 0.19005 | -0.017 | -2.291
-17 | -0.4232 | 0.18462 | -0.022 | -2.2923
-16.5 | -0.4101 | 0.17697 | -0.0267 | -2.3173
-16 | -0.3859 | 0.16994 | -0.0297 | -2.2708
-15.5 | -0.3817 | 0.16311 | -0.0354 | -2.3401
-15 | -0.3597 | 0.15639 | -0.0387 | -2.3
-14.5 | -0.3479 | 0.14869 | -0.0433 | -2.3398
-14 | -0.3449 | 0.14297 | -0.049 | -2.4124
-13.5 | -0.3176 | 0.13514 | -0.051 | -2.3502
-13 | -0.3533 | 0.13343 | -0.0515 | -2.6478
-12.5 | -0.3181 | 0.12513 | -0.0552 | -2.5422
-12 | -0.2973 | 0.11567 | -0.0653 | -2.5702
-11.5 | -0.2685 | 0.10673 | -0.0742 | -2.5157
-11 | -0.2447 | 0.0983 | -0.0819 | -2.4893
-10.5 | -0.2203 | 0.09074 | -0.0877 | -2.4278
-10 | -0.2047 | 0.08402 | -0.0914 | -2.4363
-9.5 | -0.4404 | 0.05813 | -0.1037 | -7.5761
-9 | -0.5175 | 0.05458 | -0.09 | -9.4815
-8.5 | -0.4966 | 0.04853 | -0.0872 | -10.2328
-8 | -0.4849 | 0.04452 | -0.082 | -10.8917
-7.5 | -0.4665 | 0.04162 | -0.0769 | -11.2086
-7 | -0.4507 | 0.03975 | -0.0712 | -11.3384
-6.5 | -0.3947 | 0.03685 | -0.0709 | -10.711
-6 | -0.3737 | 0.03606 | -0.0656 | -10.3633
-5.5 | -0.3019 | 0.03395 | -0.0679 | -8.8925
-5 | -0.2976 | 0.03422 | -0.0601 | -8.6967
-4.5 | -0.2583 | 0.0334 | -0.0573 | -7.7335
-4 | -0.2918 | 0.03429 | -0.0436 | -8.5098
-3.5 | -0.2814 | 0.03356 | -0.0369 | -8.385
-3 | -0.3177 | 0.03221 | -0.0215 | -9.8634
-2.5 | -0.3106 | 0.03513 | -0.0098 | -8.8414
-2 | -0.2575 | 0.0381 | -0.0034 | -6.7585
-1.5 | -0.2688 | 0.04019 | 0.009 | -6.6882
-1 | -0.1699 | 0.04405 | 0.0064 | -3.857
-0.5 | -0.1721 | 0.04374 | 0.0134 | -3.9346
0 | -0.2509 | 0.04526 | 0.0266 | -5.5435
0.5 | -0.2084 | 0.04713 | 0.0252 | -4.4218
1 | -0.1505 | 0.04818 | 0.0223 | -3.1237
1.5 | -0.0461 | 0.04599 | 0.0185 | -1.0024
2 | 0.0242 | 0.04721 | 0.0137 | 0.5126
3 | 0.1846 | 0.04956 | 0.0014 | 3.7248
3.5 | 0.2617 | 0.05108 | -0.0055 | 5.1233
4 | 0.338 | 0.0526 | -0.0124 | 6.4259
4.5 | 0.418 | 0.05401 | -0.0196 | 7.7393
5 | 0.4725 | 0.05516 | -0.0229 | 8.566
5.5 | 0.4365 | 0.05487 | -0.0112 | 7.9552
6 | 0.4508 | 0.05551 | -0.0068 | 8.1211
6.5 | 0.4887 | 0.05678 | -0.006 | 8.6069
7 | 0.5285 | 0.05822 | -0.0054 | 9.0776
7.5 | 0.5721 | 0.05941 | -0.0049 | 9.6297
8 | 0.6156 | 0.06056 | -0.0043 | 10.1651
8.5 | 0.6554 | 0.06181 | -0.0033 | 10.6035
9.5 | 0.7127 | 0.06576 | -0.0008 | 10.8379
11 | 1.0066 | 0.04422 | 0.0068 | 22.7635
11.5 | 1.0498 | 0.04295 | 0.01 | 24.4424
12 | 1.0365 | 0.04774 | 0.0132 | 21.7114
12.5 | 1.003 | 0.05527 | 0.0157 | 18.1473
13 | 0.9807 | 0.06265 | 0.0172 | 15.6536
13.5 | 0.9904 | 0.06702 | 0.0189 | 14.7777
14 | 1.0297 | 0.06858 | 0.0215 | 15.0146
14.5 | 1.0687 | 0.07115 | 0.0231 | 15.0204
15 | 1.0956 | 0.07583 | 0.0242 | 14.4481
15.5 | 1.1046 | 0.082 | 0.024 | 13.4707
16 | 1.1146 | 0.08917 | 0.0237 | 12.4997
16.5 | 1.0824 | 0.09996 | 0.0207 | 10.8283
17 | 1.0402 | 0.11304 | 0.0153 | 9.2021
17.5 | 0.9961 | 0.12806 | 0.0076 | 7.7784
18 | 0.8017 | 0.18773 | -0.0287 | 4.2705
18.5 | 0.8259 | 0.19531 | -0.0304 | 4.2287
19 | 0.7894 | 0.21928 | -0.0461 | 3.6
19.5 | 0.8096 | 0.22742 | -0.0492 | 3.5599
20 | 0.8173 | 0.23347 | -0.0544 | 3.5007

## 15. Re 100k Mach 0.50 (1)
BIGFOIL.COM POLAR EXPORT
NACA65-418 a=0.2
NACA65-418 a=0.2 |  |  |  | Cl Max: | 1.276 | at alpha= | 8 | deg
JavaFoil+Calcfoil stall+Eppler ext transition |  |  |  | L/D Max: | 39.377 | at alpha= | 6.5 | deg
Re: | 100000 |  |  | Cd Min: | 0.01683 | at alpha= | -0.5 | deg
Mach: | 0.5 |  |  | Cl=0 at alpha= | -2.1857 | deg
|  |  |  | @ Cl=0.1, Cd= | 0.01701
|  |  |  | @ Cl=0.4, Cd= | 0.019245
|  |  |  | @ Cl=0.6, Cd= | 0.020796
alpha (deg) | Cl | Cd | Cm | Cl/Cd
-20 | -1.004 | 0.34893 | -0.001 | -2.878
-19.5 | -0.977 | 0.3299 | -0.001 | -2.961
-19 | -0.95 | 0.33221 | -0.002 | -2.858
-18.5 | -0.922 | 0.32735 | -0.002 | -2.817
-18 | -0.892 | 0.31173 | -0.003 | -2.862
-17.5 | -0.864 | 0.3171 | -0.003 | -2.726
-17 | -0.837 | 0.29495 | -0.003 | -2.837
-16.5 | -0.809 | 0.28495 | -0.004 | -2.84
-16 | -0.781 | 0.2803 | -0.004 | -2.788
-15.5 | -0.752 | 0.26066 | -0.005 | -2.885
-15 | -0.724 | 0.25321 | -0.005 | -2.859
-14.5 | -0.696 | 0.25531 | -0.005 | -2.726
-14 | -0.668 | 0.25223 | -0.006 | -2.649
-13.5 | -0.64 | 0.24675 | -0.006 | -2.595
-13 | -0.612 | 0.24525 | -0.007 | -2.497
-12.5 | -0.583 | 0.23332 | -0.007 | -2.498
-12 | -0.555 | 0.21596 | -0.007 | -2.57
-11.5 | -0.527 | 0.19717 | -0.007 | -2.673
-11 | -0.499 | 0.21287 | -0.008 | -2.343
-10.5 | -0.471 | 0.20718 | -0.008 | -2.272
-10 | -0.443 | 0.19176 | -0.009 | -2.308
-9.5 | -0.414 | 0.16301 | -0.008 | -2.538
-9 | -0.385 | 0.12211 | -0.006 | -3.151
-8.5 | -0.47 | 0.07684 | -0.006 | -6.11
-8 | -0.533 | 0.07209 | -0.011 | -7.397
-7.5 | -0.524 | 0.06834 | -0.01 | -7.666
-7 | -0.496 | 0.06141 | -0.011 | -8.083
-6.5 | -0.458 | 0.05603 | -0.012 | -8.182
-6 | -0.414 | 0.05193 | -0.012 | -7.976
-5.5 | -0.366 | 0.04749 | -0.013 | -7.699
-5 | -0.314 | 0.04484 | -0.013 | -7.008
-4.5 | -0.261 | 0.04233 | -0.014 | -6.163
-4 | -0.206 | 0.04029 | -0.015 | -5.111
-3.5 | -0.15 | 0.03862 | -0.015 | -3.881
-3 | -0.113 | 0.01894 | -0.032 | -5.958
-2.5 | -0.044 | 0.01857 | -0.033 | -2.346
-2 | 0.026 | 0.01826 | -0.034 | 1.442
-1.5 | 0.095 | 0.01702 | -0.034 | 5.565
-1 | 0.164 | 0.01688 | -0.036 | 9.723
-0.5 | 0.234 | 0.01683 | -0.037 | 13.906
0 | 0.295 | 0.01866 | -0.038 | 15.792
0.5 | 0.361 | 0.01902 | -0.039 | 18.993
1 | 0.427 | 0.0194 | -0.04 | 22.039
1.5 | 0.494 | 0.01984 | -0.041 | 24.875
2 | 0.556 | 0.02041 | -0.042 | 27.242
2.5 | 0.621 | 0.02098 | -0.043 | 29.61
3 | 0.686 | 0.02158 | -0.044 | 31.793
3.5 | 0.751 | 0.0223 | -0.045 | 33.661
4 | 0.815 | 0.02309 | -0.046 | 35.291
4.5 | 0.878 | 0.02399 | -0.047 | 36.618
5 | 0.943 | 0.02458 | -0.049 | 38.349
5.5 | 1.004 | 0.02607 | -0.05 | 38.502
6 | 1.062 | 0.02721 | -0.051 | 39.023
6.5 | 1.119 | 0.02843 | -0.052 | 39.377
7 | 1.191 | 0.03568 | -0.054 | 33.364
7.5 | 1.238 | 0.0381 | -0.055 | 32.489
8 | 1.276 | 0.04062 | -0.056 | 31.403
8.5 | 1.12 | 0.06349 | -0.026 | 17.642
9 | 1.13 | 0.06971 | -0.025 | 16.209
9.5 | 1.115 | 0.07979 | -0.025 | 13.976
10 | 1.041 | 0.09188 | -0.023 | 11.334
10.5 | 0.708 | 0.14878 | -0.021 | 4.759
11 | 0.736 | 0.19483 | -0.025 | 3.778
11.5 | 0.763 | 0.19797 | -0.026 | 3.855
12 | 0.79 | 0.20092 | -0.026 | 3.933
12.5 | 0.819 | 0.21504 | -0.03 | 3.808
13 | 0.846 | 0.21909 | -0.031 | 3.86

## 16. Re 100k Mach 0.50 (2)
BIGFOIL.COM POLAR EXPORT
NACA65-418 a=0.2
NACA65-418 a=0.2 |  |  |  | Cl Max: | 0.9281 | at alpha= | 12 | deg
XFOIL ncrit=9 |  |  |  | L/D Max: | 12.9002 | at alpha= | 11.5 | deg
Re: | 100000 |  |  | Cd Min: | 0.19376 | at alpha= | 17 | deg
Mach: | 0.5 |  |  | Cl=0 at alpha= | 2.2892 | deg
|  |  |  | @ Cl=0.1, Cd= | 0.053808
|  |  |  | @ Cl=0.4, Cd= | 0.063558
|  |  |  | @ Cl=0.6, Cd= | 0.079246
alpha (deg) | Cl | Cd | Cm | Cl/Cd
-11 | -0.0529 | 0.09996 | -0.0989 | -0.52921
-10.5 | -0.0438 | 0.09421 | -0.0997 | -0.46492
-10 | -0.1813 | 0.0798 | -0.12 | -2.2719
-9.5 | -0.2159 | 0.06921 | -0.1259 | -3.1195
-9 | -0.2958 | 0.06095 | -0.1277 | -4.8532
-8.5 | -0.3272 | 0.0565 | -0.1237 | -5.7912
-8 | -0.36 | 0.05326 | -0.1161 | -6.7593
-7.5 | -0.3898 | 0.05089 | -0.1065 | -7.6597
-7 | -0.4209 | 0.04954 | -0.0954 | -8.4962
-6.5 | -0.4275 | 0.0471 | -0.0866 | -9.0764
-6 | -0.4433 | 0.04591 | -0.0758 | -9.6558
-5.5 | -0.4427 | 0.04449 | -0.0665 | -9.9506
-5 | -0.4345 | 0.04339 | -0.0579 | -10.0138
-4.5 | -0.3494 | 0.04077 | -0.0604 | -8.57
-4 | -0.3694 | 0.04121 | -0.0481 | -8.9638
-3.5 | -0.3067 | 0.04025 | -0.0467 | -7.6199
-3 | -0.3193 | 0.04052 | -0.0356 | -7.8801
-2.5 | -0.3157 | 0.04004 | -0.027 | -7.8846
-2 | -0.3196 | 0.03824 | -0.014 | -8.3577
-1.5 | -0.3251 | 0.04116 | 0.0004 | -7.8984
-1 | -0.1771 | 0.04998 | 0.0037 | -3.5434
-0.5 | -0.2147 | 0.04943 | 0.0167 | -4.3435
0 | -0.1587 | 0.04983 | 0.0158 | -3.1848
0.5 | -0.1612 | 0.04947 | 0.0233 | -3.2585
1 | -0.1352 | 0.04975 | 0.0264 | -2.7176
1.5 | -0.0838 | 0.05043 | 0.0259 | -1.6617
2 | -0.0225 | 0.05106 | 0.0246 | -0.44066
2.5 | 0.0164 | 0.05198 | 0.0251 | 0.31551
3 | 0.085 | 0.05347 | 0.0207 | 1.5897
3.5 | 0.1565 | 0.05508 | 0.0159 | 2.8413
4.5 | 0.29 | 0.05956 | 0.0043 | 4.869
5 | 0.3611 | 0.06219 | -0.0026 | 5.8064
5.5 | 0.4282 | 0.06455 | -0.0084 | 6.6336
6 | 0.4046 | 0.0642 | 0.0016 | 6.3022
6.5 | 0.4166 | 0.06541 | 0.0057 | 6.3691
7 | 0.453 | 0.06755 | 0.0061 | 6.7061
7.5 | 0.4952 | 0.06975 | 0.0062 | 7.0996
8 | 0.5408 | 0.07183 | 0.0064 | 7.5289
8.5 | 0.59 | 0.07364 | 0.0068 | 8.012
9 | 0.5907 | 0.07884 | 0.0073 | 7.4924
9.5 | 0.6361 | 0.08082 | 0.008 | 7.8706
11 | 0.7412 | 0.08782 | 0.0114 | 8.44
11.5 | 0.9065 | 0.07027 | 0.0225 | 12.9002
12 | 0.9281 | 0.0728 | 0.0252 | 12.7486
12.5 | 0.9216 | 0.07965 | 0.0257 | 11.5706
13 | 0.925 | 0.08634 | 0.0259 | 10.7135
13.5 | 0.9275 | 0.09388 | 0.025 | 9.8796
14 | 0.9151 | 0.10386 | 0.0219 | 8.8109
14.5 | 0.875 | 0.11897 | 0.0139 | 7.3548
15 | 0.8253 | 0.13778 | 0.0026 | 5.99
15.5 | 0.804 | 0.15351 | -0.0063 | 5.2374
16 | 0.8013 | 0.16617 | -0.0131 | 4.8222
16.5 | 0.7924 | 0.18142 | -0.0221 | 4.3678
17 | 0.7974 | 0.19376 | -0.029 | 4.1154

## 17. Re 250k Mach 0.00 (1)
BIGFOIL.COM POLAR EXPORT
NACA65-418 a=0.2
NACA65-418 a=0.2 |  |  |  | Cl Max: | 1.503 | at alpha= | 13.5 | deg
JavaFoil+Calcfoil stall+Eppler ext transition |  |  |  | L/D Max: | 69.714 | at alpha= | 7.5 | deg
Re: | 250000 |  |  | Cd Min: | 0.01019 | at alpha= | -1 | deg
Mach: | 0 |  |  | Cl=0 at alpha= | -2.1885 | deg
|  |  |  | @ Cl=0.1, Cd= | 0.010198
|  |  |  | @ Cl=0.4, Cd= | 0.010995
|  |  |  | @ Cl=0.6, Cd= | 0.011818
alpha (deg) | Cl | Cd | Cm | Cl/Cd
-19.5 | -0.742 | 0.20584 | -0.001 | -3.605
-19 | -0.763 | 0.19381 | -0.001 | -3.938
-18.5 | -0.78 | 0.18541 | -0.002 | -4.207
-18 | -0.796 | 0.17795 | -0.002 | -4.472
-17.5 | -0.81 | 0.16633 | -0.002 | -4.869
-17 | -0.822 | 0.15903 | -0.003 | -5.171
-16.5 | -0.833 | 0.14621 | -0.003 | -5.698
-16 | -0.842 | 0.13916 | -0.003 | -6.048
-15.5 | -0.848 | 0.13288 | -0.004 | -6.378
-15 | -0.851 | 0.12408 | -0.004 | -6.858
-14.5 | -0.852 | 0.11724 | -0.005 | -7.264
-14 | -0.849 | 0.11059 | -0.005 | -7.677
-13.5 | -0.843 | 0.10362 | -0.005 | -8.135
-13 | -0.834 | 0.09797 | -0.006 | -8.508
-12.5 | -0.821 | 0.09123 | -0.007 | -9.001
-12 | -0.805 | 0.08591 | -0.007 | -9.367
-11.5 | -0.785 | 0.07972 | -0.008 | -9.849
-11 | -0.761 | 0.0752 | -0.008 | -10.125
-10.5 | -0.736 | 0.07051 | -0.009 | -10.433
-10 | -0.701 | 0.06742 | -0.008 | -10.403
-9.5 | -0.669 | 0.06396 | -0.008 | -10.454
-9 | -0.631 | 0.06004 | -0.009 | -10.51
-8.5 | -0.591 | 0.05657 | -0.009 | -10.451
-8 | -0.55 | 0.0531 | -0.01 | -10.352
-7.5 | -0.507 | 0.05022 | -0.01 | -10.094
-7 | -0.463 | 0.0474 | -0.011 | -9.762
-6.5 | -0.418 | 0.04479 | -0.011 | -9.326
-6 | -0.372 | 0.04246 | -0.012 | -8.751
-5.5 | -0.325 | 0.04037 | -0.012 | -8.042
-5 | -0.339 | 0.01458 | -0.026 | -23.24
-4.5 | -0.28 | 0.01374 | -0.027 | -20.387
-4 | -0.221 | 0.01384 | -0.028 | -15.94
-3.5 | -0.161 | 0.01358 | -0.029 | -11.822
-3 | -0.1 | 0.01329 | -0.03 | -7.505
-2.5 | -0.038 | 0.01214 | -0.031 | -3.168
-2 | 0.023 | 0.01026 | -0.032 | 2.27
-1.5 | 0.086 | 0.0102 | -0.033 | 8.389
-1 | 0.148 | 0.01019 | -0.034 | 14.5
-0.5 | 0.21 | 0.01025 | -0.035 | 20.47
0 | 0.266 | 0.01066 | -0.035 | 24.922
0.5 | 0.326 | 0.01082 | -0.036 | 30.079
1 | 0.385 | 0.01095 | -0.037 | 35.197
1.5 | 0.445 | 0.01113 | -0.038 | 39.962
2 | 0.502 | 0.01136 | -0.039 | 44.207
2.5 | 0.561 | 0.01162 | -0.04 | 48.223
3 | 0.618 | 0.01191 | -0.041 | 51.948
3.5 | 0.676 | 0.0122 | -0.042 | 55.418
4 | 0.734 | 0.01252 | -0.043 | 58.658
4.5 | 0.792 | 0.0129 | -0.043 | 61.406
5 | 0.849 | 0.01329 | -0.044 | 63.873
5.5 | 0.904 | 0.01374 | -0.045 | 65.827
6 | 0.959 | 0.01424 | -0.046 | 67.36
6.5 | 1.013 | 0.01477 | -0.047 | 68.619
7 | 1.066 | 0.0154 | -0.048 | 69.227
7.5 | 1.118 | 0.01604 | -0.049 | 69.714
8 | 1.166 | 0.02441 | -0.05 | 47.762
8.5 | 1.212 | 0.02583 | -0.05 | 46.925
9 | 1.257 | 0.02712 | -0.051 | 46.327
9.5 | 1.298 | 0.02854 | -0.052 | 45.482
10 | 1.337 | 0.03007 | -0.053 | 44.467
10.5 | 1.373 | 0.03171 | -0.054 | 43.307
11 | 1.406 | 0.03334 | -0.054 | 42.187
11.5 | 1.436 | 0.03535 | -0.055 | 40.62
12 | 1.461 | 0.03749 | -0.056 | 38.984
12.5 | 1.48 | 0.03956 | -0.057 | 37.417
13 | 1.494 | 0.04165 | -0.057 | 35.881
13.5 | 1.503 | 0.04464 | -0.058 | 33.673
14 | 1.308 | 0.10212 | -0.031 | 12.805
14.5 | 1.308 | 0.10884 | -0.028 | 12.016
15 | 1.309 | 0.11517 | -0.029 | 11.363
15.5 | 1.303 | 0.12175 | -0.027 | 10.704
16 | 1.292 | 0.12933 | -0.027 | 9.993
16.5 | 1.278 | 0.13792 | -0.027 | 9.264
17 | 1.261 | 0.14634 | -0.028 | 8.614
17.5 | 1.24 | 0.15633 | -0.027 | 7.93
18 | 1.216 | 0.16421 | -0.028 | 7.408
18.5 | 1.191 | 0.1727 | -0.028 | 6.896

## 18. Re 250k Mach 0.00 (2)
BIGFOIL.COM POLAR EXPORT
NACA65-418 a=0.2
NACA65-418 a=0.2 |  |  |  | Cl Max: | 1.2159 | at alpha= | 18.5 | deg
XFOIL ncrit=9 |  |  |  | L/D Max: | 75.1187 | at alpha= | 8.5 | deg
Re: | 250000 |  |  | Cd Min: | 0.13348 | at alpha= | -14.5 | deg
Mach: | 0 |  |  | Cl=0 at alpha= | -2.1109 | deg
|  |  |  | @ Cl=0.1, Cd= | 0.015424
|  |  |  | @ Cl=0.4, Cd= | 0.01593
|  |  |  | @ Cl=0.6, Cd= | 0.016078
alpha (deg) | Cl | Cd | Cm | Cl/Cd
-14.5 | -0.3846 | 0.13348 | -0.0455 | -2.8813
-14 | -0.3775 | 0.12264 | -0.0574 | -3.0781
-13.5 | -0.3717 | 0.11379 | -0.0603 | -3.2665
-13 | -0.3554 | 0.10937 | -0.06 | -3.2495
-12.5 | -0.4431 | 0.08826 | -0.0772 | -5.0204
-12 | -0.5236 | 0.07813 | -0.0811 | -6.7017
-11.5 | -0.5878 | 0.07328 | -0.0769 | -8.0213
-11 | -0.5487 | 0.0621 | -0.0801 | -8.8357
-10.5 | -0.5655 | 0.05764 | -0.0761 | -9.8109
-10 | -0.593 | 0.05461 | -0.0691 | -10.8588
-9.5 | -0.6496 | 0.03846 | -0.0568 | -16.8903
-9 | -0.6083 | 0.03336 | -0.056 | -18.2344
-8.5 | -0.5675 | 0.02967 | -0.0544 | -19.1271
-8 | -0.5182 | 0.02672 | -0.0539 | -19.3937
-7.5 | -0.464 | 0.02437 | -0.0541 | -19.0398
-7 | -0.4097 | 0.02274 | -0.0541 | -18.0167
-6.5 | -0.3524 | 0.02054 | -0.055 | -17.1568
-6 | -0.3064 | 0.01944 | -0.0538 | -15.7613
-5.5 | -0.2628 | 0.01859 | -0.0523 | -14.1366
-5 | -0.2276 | 0.0174 | -0.0495 | -13.0805
-4.5 | -0.1888 | 0.01661 | -0.0472 | -11.3666
-4 | -0.1631 | 0.01486 | -0.0433 | -10.9758
-3.5 | -0.1463 | 0.0132 | -0.0367 | -11.0833
-3 | -0.0953 | 0.01372 | -0.0357 | -6.9461
-2.5 | -0.0414 | 0.01414 | -0.035 | -2.9279
-2 | 0.0118 | 0.01498 | -0.033 | 0.78772
-1.5 | 0.0642 | 0.01547 | -0.0324 | 4.15
-1 | 0.1188 | 0.0154 | -0.033 | 7.7143
-0.5 | 0.1758 | 0.01533 | -0.0336 | 11.4677
0 | 0.2284 | 0.01556 | -0.0339 | 14.6787
0.5 | 0.2828 | 0.01561 | -0.0344 | 18.1166
1 | 0.3405 | 0.0156 | -0.035 | 21.8269
1.5 | 0.3906 | 0.01593 | -0.0351 | 24.5198
2 | 0.446 | 0.01593 | -0.0352 | 27.9975
2.5 | 0.5021 | 0.01597 | -0.0358 | 31.4402
3 | 0.5516 | 0.0162 | -0.0352 | 34.0494
3.5 | 0.611 | 0.01605 | -0.0359 | 38.0685
4 | 0.657 | 0.01639 | -0.035 | 40.0854
4.5 | 0.7151 | 0.01616 | -0.0352 | 44.2512
5 | 0.7599 | 0.01642 | -0.0338 | 46.2789
5.5 | 0.8181 | 0.01616 | -0.0341 | 50.625
6 | 0.8589 | 0.01636 | -0.0318 | 52.5
6.5 | 0.9122 | 0.01616 | -0.0312 | 56.448
7 | 0.9596 | 0.0159 | -0.0296 | 60.3522
7.5 | 1.0145 | 0.0153 | -0.0292 | 66.3072
8 | 1.0702 | 0.0148 | -0.0299 | 72.3108
8.5 | 1.1388 | 0.01516 | -0.0344 | 75.1187
9 | 1.1362 | 0.01559 | -0.0262 | 72.8801
9.5 | 1.1377 | 0.01699 | -0.0194 | 66.9629
10 | 1.1339 | 0.01938 | -0.0131 | 58.5088
10.5 | 1.1255 | 0.02259 | -0.0075 | 49.8229
11 | 1.1124 | 0.02661 | -0.0025 | 41.8038
11.5 | 1.0898 | 0.03183 | 0.0022 | 34.2381
12 | 1.0626 | 0.0381 | 0.0059 | 27.8898
12.5 | 1.0467 | 0.04409 | 0.0085 | 23.7401
13 | 1.0458 | 0.04915 | 0.0098 | 21.2777
13.5 | 1.0502 | 0.05392 | 0.0107 | 19.477
14 | 1.0531 | 0.05897 | 0.0113 | 17.8582
14.5 | 1.0671 | 0.06302 | 0.0117 | 16.9327
15 | 1.08 | 0.06714 | 0.012 | 16.0858
15.5 | 1.0991 | 0.07057 | 0.0125 | 15.5746
16 | 1.1185 | 0.07417 | 0.0125 | 15.0802
16.5 | 1.1473 | 0.07644 | 0.0133 | 15.0092
17 | 1.1691 | 0.07999 | 0.0135 | 14.6156
17.5 | 1.1824 | 0.08475 | 0.0129 | 13.9516
18 | 1.1949 | 0.08965 | 0.012 | 13.3285
18.5 | 1.2159 | 0.09354 | 0.0116 | 12.9987
19 | 1.2129 | 0.101 | 0.0098 | 12.0089
19.5 | 1.1894 | 0.11138 | 0.0056 | 10.6788
20 | 1.1645 | 0.12269 | 0.0004 | 9.4914

## 19. Re 250k Mach 0.10 (1)
BIGFOIL.COM POLAR EXPORT
NACA65-418 a=0.2
NACA65-418 a=0.2 |  |  |  | Cl Max: | 1.493 | at alpha= | 13.5 | deg
JavaFoil+Calcfoil stall+Eppler ext transition |  |  |  | L/D Max: | 69.28 | at alpha= | 7.5 | deg
Re: | 250000 |  |  | Cd Min: | 0.01027 | at alpha= | -2 | deg
Mach: | 0.1 |  |  | Cl=0 at alpha= | -2.1855 | deg
|  |  |  | @ Cl=0.1, Cd= | 0.01027
|  |  |  | @ Cl=0.4, Cd= | 0.011042
|  |  |  | @ Cl=0.6, Cd= | 0.011859
alpha (deg) | Cl | Cd | Cm | Cl/Cd
-19 | -0.716 | 0.20212 | -0.001 | -3.545
-18.5 | -0.737 | 0.18931 | -0.002 | -3.891
-18 | -0.756 | 0.18125 | -0.002 | -4.17
-17.5 | -0.774 | 0.17168 | -0.002 | -4.506
-17 | -0.79 | 0.16195 | -0.003 | -4.876
-16.5 | -0.804 | 0.15128 | -0.003 | -5.315
-16 | -0.816 | 0.14183 | -0.003 | -5.753
-15.5 | -0.825 | 0.1342 | -0.004 | -6.151
-15 | -0.832 | 0.12699 | -0.004 | -6.552
-14.5 | -0.835 | 0.11819 | -0.005 | -7.069
-14 | -0.836 | 0.11115 | -0.005 | -7.519
-13.5 | -0.832 | 0.10631 | -0.005 | -7.829
-13 | -0.826 | 0.09727 | -0.006 | -8.49
-12.5 | -0.815 | 0.09166 | -0.006 | -8.891
-12 | -0.801 | 0.086 | -0.007 | -9.31
-11.5 | -0.782 | 0.08003 | -0.008 | -9.775
-11 | -0.76 | 0.07594 | -0.008 | -10.007
-10.5 | -0.735 | 0.07108 | -0.009 | -10.338
-10 | -0.702 | 0.0684 | -0.008 | -10.263
-9.5 | -0.67 | 0.06393 | -0.008 | -10.475
-9 | -0.633 | 0.0607 | -0.009 | -10.421
-8.5 | -0.593 | 0.05655 | -0.009 | -10.482
-8 | -0.552 | 0.05307 | -0.01 | -10.392
-7.5 | -0.509 | 0.05017 | -0.01 | -10.14
-7 | -0.465 | 0.04744 | -0.011 | -9.792
-6.5 | -0.419 | 0.04496 | -0.011 | -9.33
-6 | -0.373 | 0.04247 | -0.012 | -8.787
-5.5 | -0.326 | 0.04037 | -0.012 | -8.076
-5 | -0.34 | 0.01463 | -0.026 | -23.253
-4.5 | -0.281 | 0.0138 | -0.027 | -20.381
-4 | -0.222 | 0.0139 | -0.028 | -15.947
-3.5 | -0.161 | 0.01363 | -0.029 | -11.832
-3 | -0.1 | 0.01333 | -0.03 | -7.513
-2.5 | -0.039 | 0.01217 | -0.031 | -3.174
-2 | 0.023 | 0.01027 | -0.032 | 2.28
-1.5 | 0.086 | 0.01027 | -0.033 | 8.37
-1 | 0.148 | 0.01027 | -0.034 | 14.458
-0.5 | 0.211 | 0.01028 | -0.035 | 20.528
0 | 0.267 | 0.01071 | -0.036 | 24.906
0.5 | 0.327 | 0.01088 | -0.037 | 30.072
1 | 0.387 | 0.01099 | -0.037 | 35.238
1.5 | 0.447 | 0.01123 | -0.038 | 39.809
2 | 0.504 | 0.0114 | -0.039 | 44.217
2.5 | 0.563 | 0.01168 | -0.04 | 48.215
3 | 0.621 | 0.01196 | -0.041 | 51.956
3.5 | 0.679 | 0.01227 | -0.042 | 55.393
4 | 0.738 | 0.01259 | -0.043 | 58.612
4.5 | 0.796 | 0.01297 | -0.044 | 61.335
5 | 0.853 | 0.01337 | -0.045 | 63.777
5.5 | 0.908 | 0.01383 | -0.045 | 65.695
6 | 0.964 | 0.01435 | -0.046 | 67.168
6.5 | 1.018 | 0.01488 | -0.047 | 68.396
7 | 1.071 | 0.01552 | -0.048 | 68.978
7.5 | 1.123 | 0.0162 | -0.049 | 69.28
8 | 1.171 | 0.02464 | -0.05 | 47.518
8.5 | 1.217 | 0.02609 | -0.051 | 46.637
9 | 1.261 | 0.02746 | -0.051 | 45.901
9.5 | 1.302 | 0.0289 | -0.052 | 45.048
10 | 1.341 | 0.03045 | -0.053 | 44.02
10.5 | 1.376 | 0.03211 | -0.054 | 42.86
11 | 1.408 | 0.03388 | -0.055 | 41.568
11.5 | 1.437 | 0.03584 | -0.055 | 40.09
12 | 1.461 | 0.03797 | -0.056 | 38.477
12.5 | 1.478 | 0.03993 | -0.057 | 37.02
13 | 1.49 | 0.04223 | -0.057 | 35.271
13.5 | 1.493 | 0.04563 | -0.058 | 32.726
14 | 1.299 | 0.10292 | -0.029 | 12.618
14.5 | 1.299 | 0.11066 | -0.028 | 11.737
15 | 1.296 | 0.11668 | -0.028 | 11.104
15.5 | 1.288 | 0.12473 | -0.027 | 10.326
16 | 1.273 | 0.1334 | -0.027 | 9.546
16.5 | 1.255 | 0.13976 | -0.027 | 8.981
17 | 1.234 | 0.14801 | -0.028 | 8.336
17.5 | 1.209 | 0.1559 | -0.027 | 7.752
18 | 1.181 | 0.1659 | -0.028 | 7.118
18.5 | 1.151 | 0.17741 | -0.028 | 6.489

## 20. Re 250k Mach 0.10 (2)
BIGFOIL.COM POLAR EXPORT
NACA65-418 a=0.2
NACA65-418 a=0.2 |  |  |  | Cl Max: | 1.2031 | at alpha= | 18.5 | deg
XFOIL ncrit=9 |  |  |  | L/D Max: | 74.4068 | at alpha= | 8.5 | deg
Re: | 250000 |  |  | Cd Min: | 0.12882 | at alpha= | 20 | deg
Mach: | 0.1 |  |  | Cl=0 at alpha= | -2.1124 | deg
|  |  |  | @ Cl=0.1, Cd= | 0.015518
|  |  |  | @ Cl=0.4, Cd= | 0.016053
|  |  |  | @ Cl=0.6, Cd= | 0.016184
alpha (deg) | Cl | Cd | Cm | Cl/Cd
-11.5 | -0.4966 | 0.06973 | -0.0824 | -7.1218
-11 | -0.5142 | 0.06377 | -0.0819 | -8.0634
-10.5 | -0.5448 | 0.05861 | -0.0785 | -9.2953
-10 | -0.6039 | 0.05796 | -0.0677 | -10.4193
-9 | -0.6075 | 0.03409 | -0.0572 | -17.8205
-8.5 | -0.5686 | 0.03021 | -0.0553 | -18.8216
-8 | -0.52 | 0.02715 | -0.0548 | -19.1529
-7.5 | -0.466 | 0.02467 | -0.0547 | -18.8893
-7 | -0.4109 | 0.02295 | -0.0548 | -17.9041
-6.5 | -0.3526 | 0.02071 | -0.0558 | -17.0256
-6 | -0.3059 | 0.0196 | -0.0546 | -15.6071
-5.5 | -0.262 | 0.0187 | -0.0531 | -14.0107
-5 | -0.2268 | 0.01751 | -0.0502 | -12.9526
-4.5 | -0.1882 | 0.01672 | -0.0478 | -11.256
-4 | -0.159 | 0.01521 | -0.0443 | -10.4536
-3.5 | -0.1468 | 0.01324 | -0.0371 | -11.0876
-3 | -0.0958 | 0.01378 | -0.036 | -6.9521
-2.5 | -0.0417 | 0.01419 | -0.0352 | -2.9387
-2 | 0.0121 | 0.01503 | -0.0333 | 0.80506
-1.5 | 0.0641 | 0.01557 | -0.0325 | 4.1169
-1 | 0.1195 | 0.01549 | -0.0331 | 7.7147
-0.5 | 0.1768 | 0.01542 | -0.0338 | 11.4656
0 | 0.2287 | 0.01568 | -0.0339 | 14.5855
0.5 | 0.2841 | 0.0157 | -0.0345 | 18.0955
1 | 0.3425 | 0.0157 | -0.0351 | 21.8153
1.5 | 0.3916 | 0.01606 | -0.0351 | 24.3836
2 | 0.4483 | 0.01601 | -0.0353 | 28.0012
2.5 | 0.5018 | 0.01619 | -0.0355 | 30.9944
3 | 0.5541 | 0.01629 | -0.0352 | 34.0147
3.5 | 0.6148 | 0.01615 | -0.0362 | 38.0681
4 | 0.6593 | 0.01651 | -0.0349 | 39.9334
4.5 | 0.7197 | 0.01625 | -0.0354 | 44.2892
5 | 0.7629 | 0.01654 | -0.0337 | 46.1245
5.5 | 0.8242 | 0.01625 | -0.0344 | 50.72
6 | 0.8632 | 0.01646 | -0.0318 | 52.4423
6.5 | 0.911 | 0.01639 | -0.0302 | 55.5827
7 | 0.9667 | 0.01595 | -0.0297 | 60.6082
7.5 | 1.0137 | 0.01551 | -0.028 | 65.3578
8 | 1.0717 | 0.01499 | -0.0291 | 71.4943
8.5 | 1.1414 | 0.01534 | -0.0336 | 74.4068
9 | 1.1328 | 0.01584 | -0.0244 | 71.5152
9.5 | 1.1346 | 0.0174 | -0.0179 | 65.2069
10 | 1.1299 | 0.01995 | -0.0116 | 56.6366
10.5 | 1.1209 | 0.0233 | -0.0061 | 48.1073
11 | 1.1067 | 0.02749 | -0.0011 | 40.2583
11.5 | 1.083 | 0.03292 | 0.0033 | 32.8979
12 | 1.0557 | 0.03934 | 0.007 | 26.8353
12.5 | 1.0416 | 0.04528 | 0.0092 | 23.0035
13 | 1.0407 | 0.05043 | 0.0105 | 20.6365
13.5 | 1.0461 | 0.05519 | 0.0113 | 18.9545
14 | 1.0498 | 0.06023 | 0.0119 | 17.4299
14.5 | 1.0637 | 0.06435 | 0.0122 | 16.5299
15 | 1.0775 | 0.06835 | 0.0127 | 15.7644
15.5 | 1.0974 | 0.07183 | 0.0131 | 15.2777
16 | 1.1171 | 0.07546 | 0.0131 | 14.8039
16.5 | 1.1521 | 0.07701 | 0.0145 | 14.9604
17 | 1.1655 | 0.08181 | 0.014 | 14.2464
17.5 | 1.1768 | 0.08693 | 0.0133 | 13.5373
18 | 1.1869 | 0.09227 | 0.0122 | 12.8633
18.5 | 1.2031 | 0.09692 | 0.0115 | 12.4133
19 | 1.1953 | 0.10521 | 0.0091 | 11.3611
19.5 | 1.1676 | 0.11653 | 0.0041 | 10.0197
20 | 1.1391 | 0.12882 | -0.0021 | 8.8426

## 21. Re 250k Mach 0.25 (1)
BIGFOIL.COM POLAR EXPORT
NACA65-418 a=0.2
NACA65-418 a=0.2 |  |  |  | Cl Max: | 1.449 | at alpha= | 12 | deg
JavaFoil+Calcfoil stall+Eppler ext transition |  |  |  | L/D Max: | 67.443 | at alpha= | 7.5 | deg
Re: | 250000 |  |  | Cd Min: | 0.00981 | at alpha= | -2 | deg
Mach: | 0.25 |  |  | Cl=0 at alpha= | -2.1875 | deg
|  |  |  | @ Cl=0.1, Cd= | 0.01041
|  |  |  | @ Cl=0.4, Cd= | 0.011339
|  |  |  | @ Cl=0.6, Cd= | 0.012159
alpha (deg) | Cl | Cd | Cm | Cl/Cd
-17 | -0.491 | 0.19177 | -0.003 | -2.56
-16.5 | -0.541 | 0.18106 | -0.003 | -2.986
-16 | -0.586 | 0.16538 | -0.003 | -3.545
-15.5 | -0.627 | 0.15265 | -0.004 | -4.11
-15 | -0.664 | 0.14367 | -0.004 | -4.621
-14.5 | -0.692 | 0.12805 | -0.003 | -5.402
-14 | -0.717 | 0.12154 | -0.003 | -5.899
-13.5 | -0.74 | 0.1134 | -0.005 | -6.524
-13 | -0.753 | 0.10748 | -0.006 | -7.007
-12.5 | -0.76 | 0.09853 | -0.006 | -7.713
-12 | -0.761 | 0.09133 | -0.007 | -8.329
-11.5 | -0.755 | 0.08478 | -0.007 | -8.907
-11 | -0.743 | 0.08083 | -0.008 | -9.194
-10.5 | -0.726 | 0.07369 | -0.009 | -9.853
-10 | -0.704 | 0.06993 | -0.009 | -10.06
-9.5 | -0.673 | 0.06543 | -0.009 | -10.286
-9 | -0.639 | 0.06197 | -0.009 | -10.305
-8.5 | -0.601 | 0.05763 | -0.01 | -10.423
-8 | -0.56 | 0.05435 | -0.01 | -10.312
-7.5 | -0.518 | 0.05095 | -0.011 | -10.172
-7 | -0.474 | 0.04824 | -0.011 | -9.832
-6.5 | -0.429 | 0.04553 | -0.011 | -9.416
-6 | -0.382 | 0.04299 | -0.012 | -8.882
-5.5 | -0.334 | 0.04079 | -0.012 | -8.187
-5 | -0.286 | 0.03787 | -0.014 | -7.551
-4.5 | -0.288 | 0.01459 | -0.028 | -19.737
-4 | -0.227 | 0.01422 | -0.029 | -15.962
-3.5 | -0.165 | 0.01389 | -0.03 | -11.894
-3 | -0.103 | 0.01358 | -0.031 | -7.557
-2.5 | -0.04 | 0.0133 | -0.032 | -2.976
-2 | 0.024 | 0.00981 | -0.033 | 2.44
-1.5 | 0.088 | 0.01041 | -0.034 | 8.488
-1 | 0.153 | 0.01041 | -0.035 | 14.655
-0.5 | 0.217 | 0.01043 | -0.036 | 20.775
0 | 0.273 | 0.01099 | -0.037 | 24.879
0.5 | 0.335 | 0.01112 | -0.037 | 30.156
1 | 0.397 | 0.01133 | -0.038 | 35.024
1.5 | 0.458 | 0.01151 | -0.039 | 39.788
2 | 0.516 | 0.01178 | -0.04 | 43.849
2.5 | 0.577 | 0.01205 | -0.041 | 47.865
3 | 0.636 | 0.01233 | -0.042 | 51.625
3.5 | 0.696 | 0.01266 | -0.043 | 55.019
4 | 0.756 | 0.01302 | -0.044 | 58.042
4.5 | 0.815 | 0.01344 | -0.045 | 60.634
5 | 0.873 | 0.0139 | -0.046 | 62.844
5.5 | 0.93 | 0.01441 | -0.046 | 64.545
6 | 0.987 | 0.01494 | -0.047 | 66.048
6.5 | 1.042 | 0.01554 | -0.048 | 67
7 | 1.095 | 0.01624 | -0.049 | 67.419
7.5 | 1.148 | 0.01702 | -0.05 | 67.443
8 | 1.195 | 0.02617 | -0.051 | 45.666
8.5 | 1.241 | 0.0276 | -0.052 | 44.952
9 | 1.283 | 0.02916 | -0.053 | 43.992
9.5 | 1.322 | 0.03075 | -0.053 | 42.978
10 | 1.357 | 0.0326 | -0.054 | 41.625
10.5 | 1.388 | 0.03445 | -0.055 | 40.281
11 | 1.414 | 0.03647 | -0.056 | 38.773
11.5 | 1.435 | 0.03882 | -0.057 | 36.968
12 | 1.449 | 0.0411 | -0.057 | 35.26
12.5 | 1.253 | 0.08977 | -0.028 | 13.961
13 | 1.253 | 0.09561 | -0.028 | 13.109
13.5 | 1.246 | 0.10191 | -0.027 | 12.228
14 | 1.234 | 0.10868 | -0.027 | 11.351
14.5 | 1.214 | 0.11774 | -0.027 | 10.311
15 | 1.188 | 0.12767 | -0.026 | 9.304
15.5 | 1.154 | 0.13502 | -0.026 | 8.545
16 | 1.108 | 0.14355 | -0.025 | 7.717
16.5 | 1.055 | 0.157 | -0.025 | 6.722
17 | 0.997 | 0.17329 | -0.026 | 5.755

## 22. Re 250k Mach 0.25 (2)
BIGFOIL.COM POLAR EXPORT
NACA65-418 a=0.2
NACA65-418 a=0.2 |  |  |  | Cl Max: | 1.1297 | at alpha= | 16.5 | deg
XFOIL ncrit=9 |  |  |  | L/D Max: | 68.1853 | at alpha= | 8 | deg
Re: | 250000 |  |  | Cd Min: | 0.19477 | at alpha= | 20 | deg
Mach: | 0.25 |  |  | Cl=0 at alpha= | -2.0898 | deg
|  |  |  | @ Cl=0.1, Cd= | 0.016024
|  |  |  | @ Cl=0.4, Cd= | 0.016641
|  |  |  | @ Cl=0.6, Cd= | 0.017128
alpha (deg) | Cl | Cd | Cm | Cl/Cd
-14 | -0.3574 | 0.12893 | -0.0568 | -2.772
-13.5 | -0.346 | 0.12142 | -0.0574 | -2.8496
-13 | -0.329 | 0.11625 | -0.058 | -2.8301
-12.5 | -0.4087 | 0.0976 | -0.0758 | -4.1875
-12 | -0.352 | 0.09604 | -0.0688 | -3.6651
-11.5 | -0.3451 | 0.08933 | -0.0711 | -3.8632
-11 | -0.4295 | 0.07225 | -0.0836 | -5.9446
-10.5 | -0.5238 | 0.06618 | -0.0814 | -7.9148
-10 | -0.5816 | 0.06448 | -0.0726 | -9.0199
-9.5 | -0.5399 | 0.05301 | -0.0757 | -10.1849
-9 | -0.5959 | 0.03813 | -0.0643 | -15.6281
-8.5 | -0.5667 | 0.0333 | -0.0614 | -17.018
-8 | -0.5264 | 0.02965 | -0.0595 | -17.7538
-7.5 | -0.4758 | 0.02652 | -0.0585 | -17.9412
-7 | -0.4182 | 0.02422 | -0.0587 | -17.2667
-6.5 | -0.3547 | 0.02173 | -0.0598 | -16.3231
-6 | -0.3022 | 0.02044 | -0.0594 | -14.7847
-5.5 | -0.2562 | 0.01932 | -0.0577 | -13.2609
-5 | -0.2204 | 0.01815 | -0.0544 | -12.1433
-4.5 | -0.1823 | 0.01739 | -0.0518 | -10.483
-4 | -0.1461 | 0.01636 | -0.0485 | -8.9303
-3.5 | -0.1499 | 0.01356 | -0.0395 | -11.0546
-3 | -0.0992 | 0.01405 | -0.0376 | -7.0605
-2.5 | -0.0434 | 0.01447 | -0.0365 | -2.9993
-2 | 0.0095 | 0.01541 | -0.0348 | 0.61648
-1.5 | 0.0642 | 0.01609 | -0.0333 | 3.9901
-1 | 0.1235 | 0.01598 | -0.0339 | 7.7284
-0.5 | 0.1756 | 0.01619 | -0.0342 | 10.8462
0 | 0.2324 | 0.01623 | -0.0344 | 14.3192
0.5 | 0.2921 | 0.01621 | -0.0352 | 18.0197
1 | 0.3415 | 0.01662 | -0.0348 | 20.5475
1.5 | 0.3992 | 0.01664 | -0.0352 | 23.9904
2 | 0.4557 | 0.01674 | -0.0355 | 27.2222
2.5 | 0.5067 | 0.01699 | -0.0349 | 29.8234
3 | 0.5701 | 0.01679 | -0.0359 | 33.9547
3.5 | 0.6144 | 0.01729 | -0.0345 | 35.535
4 | 0.6772 | 0.01703 | -0.035 | 39.7651
4.5 | 0.721 | 0.01739 | -0.0332 | 41.4606
5 | 0.7865 | 0.01703 | -0.0342 | 46.1832
5.5 | 0.8266 | 0.01735 | -0.0314 | 47.6427
6 | 0.8802 | 0.01722 | -0.0304 | 51.115
6.5 | 0.9306 | 0.017 | -0.0287 | 54.7412
7 | 0.9704 | 0.01688 | -0.0251 | 57.4882
7.5 | 1.0274 | 0.01614 | -0.0242 | 63.6555
8 | 1.0821 | 0.01587 | -0.0246 | 68.1853
8.5 | 1.1152 | 0.01641 | -0.023 | 67.9586
9 | 1.118 | 0.01765 | -0.0162 | 63.3428
9.5 | 1.1183 | 0.01993 | -0.0102 | 56.1114
10 | 1.1116 | 0.02314 | -0.0046 | 48.038
10.5 | 1.0984 | 0.02722 | 0.0006 | 40.3527
11 | 1.0784 | 0.03233 | 0.0051 | 33.356
11.5 | 1.0487 | 0.0389 | 0.0088 | 26.9589
12 | 1.0264 | 0.04554 | 0.0114 | 22.5384
12.5 | 1.0183 | 0.0515 | 0.0129 | 19.7728
13 | 1.0173 | 0.05708 | 0.0137 | 17.8224
13.5 | 1.0258 | 0.06195 | 0.0142 | 16.5585
14 | 1.0334 | 0.06691 | 0.0147 | 15.4446
14.5 | 1.0491 | 0.07114 | 0.015 | 14.747
15 | 1.0692 | 0.0746 | 0.0159 | 14.3324
15.5 | 1.0881 | 0.07881 | 0.016 | 13.8066
16 | 1.1076 | 0.08288 | 0.0161 | 13.3639
16.5 | 1.1297 | 0.08676 | 0.0167 | 13.021
17 | 1.1295 | 0.094 | 0.0151 | 12.016
17.5 | 1.1222 | 0.10241 | 0.0125 | 10.9579
18 | 1.1095 | 0.11194 | 0.0087 | 9.9116
18.5 | 1.0896 | 0.12301 | 0.0035 | 8.8578
19 | 1.0569 | 0.1371 | -0.0043 | 7.709
19.5 | 0.9991 | 0.15772 | -0.0173 | 6.3346
20 | 0.8971 | 0.19477 | -0.0393 | 4.6059

## 23. Re 250k Mach 0.50 (1)
BIGFOIL.COM POLAR EXPORT
NACA65-418 a=0.2
NACA65-418 a=0.2 |  |  |  | Cl Max: | 1.308 | at alpha= | 8.5 | deg
JavaFoil+Calcfoil stall+Eppler ext transition |  |  |  | L/D Max: | 60.319 | at alpha= | 6.5 | deg
Re: | 250000 |  |  | Cd Min: | 0.01121 | at alpha= | -1.5 | deg
Mach: | 0.5 |  |  | Cl=0 at alpha= | -2.1857 | deg
|  |  |  | @ Cl=0.1, Cd= | 0.01121
|  |  |  | @ Cl=0.4, Cd= | 0.012588
|  |  |  | @ Cl=0.6, Cd= | 0.013532
alpha (deg) | Cl | Cd | Cm | Cl/Cd
-20 | -1.004 | 0.26265 | -0.001 | -3.824
-19.5 | -0.977 | 0.26044 | -0.001 | -3.751
-19 | -0.95 | 0.25601 | -0.002 | -3.709
-18.5 | -0.922 | 0.25093 | -0.002 | -3.675
-18 | -0.892 | 0.24442 | -0.003 | -3.651
-17.5 | -0.864 | 0.23539 | -0.003 | -3.672
-17 | -0.837 | 0.22544 | -0.003 | -3.712
-16.5 | -0.809 | 0.2185 | -0.004 | -3.703
-16 | -0.782 | 0.21402 | -0.004 | -3.651
-15.5 | -0.752 | 0.20002 | -0.005 | -3.76
-15 | -0.724 | 0.19165 | -0.005 | -3.777
-14.5 | -0.696 | 0.18506 | -0.005 | -3.761
-14 | -0.668 | 0.18166 | -0.006 | -3.679
-13.5 | -0.64 | 0.19077 | -0.006 | -3.356
-13 | -0.612 | 0.18877 | -0.007 | -3.244
-12.5 | -0.583 | 0.17224 | -0.007 | -3.385
-12 | -0.555 | 0.165 | -0.007 | -3.363
-11.5 | -0.527 | 0.1528 | -0.008 | -3.449
-11 | -0.499 | 0.15394 | -0.008 | -3.241
-10.5 | -0.471 | 0.15572 | -0.008 | -3.023
-10 | -0.443 | 0.14314 | -0.009 | -3.092
-9.5 | -0.414 | 0.12483 | -0.008 | -3.314
-9 | -0.386 | 0.08804 | -0.01 | -4.388
-8.5 | -0.47 | 0.06621 | -0.007 | -7.092
-8 | -0.533 | 0.0653 | -0.011 | -8.171
-7.5 | -0.524 | 0.05805 | -0.011 | -9.029
-7 | -0.497 | 0.05296 | -0.012 | -9.378
-6.5 | -0.459 | 0.04928 | -0.012 | -9.308
-6 | -0.414 | 0.04571 | -0.013 | -9.065
-5.5 | -0.366 | 0.04259 | -0.013 | -8.589
-5 | -0.314 | 0.04028 | -0.014 | -7.806
-4.5 | -0.261 | 0.03787 | -0.015 | -6.901
-4 | -0.25 | 0.01564 | -0.031 | -15.984
-3.5 | -0.182 | 0.01522 | -0.033 | -11.982
-3 | -0.113 | 0.01479 | -0.034 | -7.67
-2.5 | -0.044 | 0.01443 | -0.035 | -3.036
-2 | 0.026 | 0.01414 | -0.036 | 1.874
-1.5 | 0.098 | 0.01121 | -0.037 | 8.702
-1 | 0.169 | 0.01122 | -0.038 | 15.049
-0.5 | 0.24 | 0.01127 | -0.039 | 21.335
0 | 0.303 | 0.0122 | -0.04 | 24.807
0.5 | 0.371 | 0.01249 | -0.041 | 29.695
1 | 0.439 | 0.01272 | -0.042 | 34.514
1.5 | 0.507 | 0.01299 | -0.043 | 38.995
2 | 0.57 | 0.01338 | -0.044 | 42.631
2.5 | 0.637 | 0.01372 | -0.045 | 46.412
3 | 0.703 | 0.01413 | -0.046 | 49.772
3.5 | 0.769 | 0.01462 | -0.047 | 52.589
4 | 0.834 | 0.01517 | -0.048 | 54.991
4.5 | 0.899 | 0.01577 | -0.049 | 56.996
5 | 0.964 | 0.0164 | -0.05 | 58.774
5.5 | 1.026 | 0.01713 | -0.051 | 59.871
6 | 1.085 | 0.01802 | -0.052 | 60.196
6.5 | 1.143 | 0.01894 | -0.053 | 60.319
7 | 1.197 | 0.02942 | -0.054 | 40.676
7.5 | 1.244 | 0.0316 | -0.055 | 39.353
8 | 1.282 | 0.03382 | -0.056 | 37.903
8.5 | 1.308 | 0.03631 | -0.057 | 36.037
9 | 1.132 | 0.06244 | -0.028 | 18.125
9.5 | 1.116 | 0.06906 | -0.026 | 16.158
10 | 1.042 | 0.07995 | -0.025 | 13.033
10.5 | 0.708 | 0.11593 | -0.022 | 6.109
11 | 0.736 | 0.14161 | -0.025 | 5.198
11.5 | 0.763 | 0.14483 | -0.026 | 5.27
12 | 0.79 | 0.14789 | -0.026 | 5.344
12.5 | 0.819 | 0.1603 | -0.03 | 5.108
13 | 0.846 | 0.17067 | -0.031 | 4.956
13.5 | 0.873 | 0.17062 | -0.031 | 5.115

## 24. Re 250k Mach 0.50 (2)
BIGFOIL.COM POLAR EXPORT
NACA65-418 a=0.2
NACA65-418 a=0.2 |  |  |  | Cl Max: | 1.0556 | at alpha= | 9.5 | deg
XFOIL ncrit=9 |  |  |  | L/D Max: | 36.992 | at alpha= | 8.5 | deg
Re: | 250000 |  |  | Cd Min: | 0.23978 | at alpha= | -20 | deg
Mach: | 0.5 |  |  | Cl=0 at alpha= | -1.935 | deg
|  |  |  | @ Cl=0.1, Cd= | 0.019481
|  |  |  | @ Cl=0.4, Cd= | 0.021435
|  |  |  | @ Cl=0.6, Cd= | 0.027773
alpha (deg) | Cl | Cd | Cm | Cl/Cd
-20 | -0.5492 | 0.23978 | 0.0099 | -2.2904
-19.5 | -0.5255 | 0.23212 | 0.0046 | -2.2639
-19 | -0.5125 | 0.22506 | -0.0038 | -2.2772
-18.5 | -0.4808 | 0.21563 | -0.0072 | -2.2297
-18 | -0.4547 | 0.20804 | -0.0123 | -2.1856
-17.5 | -0.4358 | 0.19991 | -0.0199 | -2.18
-17 | -0.4109 | 0.19096 | -0.026 | -2.1518
-16.5 | -0.3753 | 0.18329 | -0.0331 | -2.0476
-16 | -0.3681 | 0.17486 | -0.042 | -2.1051
-15.5 | -0.3402 | 0.16818 | -0.0413 | -2.0228
-15 | -0.3493 | 0.16136 | -0.0484 | -2.1647
-14.5 | -0.314 | 0.15366 | -0.0474 | -2.0435
-14 | -0.325 | 0.14624 | -0.0553 | -2.2224
-13.5 | -0.2883 | 0.13869 | -0.0548 | -2.0787
-13 | -0.2967 | 0.131 | -0.0622 | -2.2649
-12.5 | -0.2778 | 0.12231 | -0.0645 | -2.2713
-12 | -0.2522 | 0.11631 | -0.0657 | -2.1683
-11.5 | -0.2847 | 0.105 | -0.077 | -2.7114
-11 | -0.2504 | 0.09896 | -0.0756 | -2.5303
-10.5 | -0.238 | 0.09188 | -0.0784 | -2.5903
-10 | -0.3012 | 0.06921 | -0.0947 | -4.352
-9.5 | -0.3344 | 0.05899 | -0.0998 | -5.6688
-9 | -0.3733 | 0.05073 | -0.1009 | -7.3586
-8.5 | -0.4081 | 0.04404 | -0.0984 | -9.2666
-8 | -0.4337 | 0.03848 | -0.0924 | -11.2708
-7.5 | -0.4423 | 0.03463 | -0.0846 | -12.7722
-7 | -0.4153 | 0.03089 | -0.0803 | -13.4445
-6.5 | -0.3643 | 0.02721 | -0.0782 | -13.3885
-6 | -0.2948 | 0.02458 | -0.0789 | -11.9935
-5.5 | -0.2167 | 0.02247 | -0.0799 | -9.644
-5 | -0.1596 | 0.02113 | -0.078 | -7.5532
-4.5 | -0.1278 | 0.02009 | -0.0734 | -6.3614
-4 | -0.1062 | 0.01916 | -0.0664 | -5.5428
-3.5 | -0.0822 | 0.01856 | -0.0603 | -4.4289
-3 | -0.0981 | 0.016 | -0.0487 | -6.1312
-2.5 | -0.0572 | 0.01619 | -0.0425 | -3.533
-2 | -0.0079 | 0.01745 | -0.0393 | -0.45272
-1.5 | 0.0529 | 0.01875 | -0.0359 | 2.8213
-1 | 0.1064 | 0.01958 | -0.0338 | 5.4341
-0.5 | 0.1582 | 0.0197 | -0.0328 | 8.0305
0 | 0.2273 | 0.01957 | -0.0334 | 11.6147
0.5 | 0.255 | 0.0207 | -0.0295 | 12.3188
1 | 0.3274 | 0.02043 | -0.0305 | 16.0255
1.5 | 0.3488 | 0.02178 | -0.0254 | 16.0147
2 | 0.429 | 0.02124 | -0.0274 | 20.1977
3 | 0.4433 | 0.02451 | -0.013 | 18.0865
3.5 | 0.5372 | 0.02334 | -0.0161 | 23.0163
5 | 0.5973 | 0.02783 | -0.0006 | 21.4625
5.5 | 0.6862 | 0.02595 | -0.0011 | 26.4432
6.5 | 0.8194 | 0.02434 | 0.0024 | 33.6647
8.5 | 1.0232 | 0.02766 | 0.0047 | 36.992
9 | 1.0463 | 0.02979 | 0.0085 | 35.1225
9.5 | 1.0556 | 0.03313 | 0.0125 | 31.8624
10 | 1.0502 | 0.03786 | 0.0163 | 27.739
10.5 | 1.0299 | 0.0442 | 0.0193 | 23.3009
11 | 0.9965 | 0.05225 | 0.0212 | 19.0718
11.5 | 0.9699 | 0.06052 | 0.0219 | 16.0261
12 | 0.9587 | 0.06799 | 0.022 | 14.1006
12.5 | 0.9562 | 0.07495 | 0.0218 | 12.7578
13 | 0.961 | 0.08135 | 0.0216 | 11.8132
13.5 | 0.977 | 0.08677 | 0.0219 | 11.2597
14 | 0.9872 | 0.09297 | 0.0216 | 10.6185
14.5 | 0.9876 | 0.10119 | 0.0195 | 9.7599

## 25. Re 500k Mach 0.00 (1)
BIGFOIL.COM POLAR EXPORT
NACA65-418 a=0.2
NACA65-418 a=0.2 |  |  |  | Cl Max: | 1.52 | at alpha= | 14.5 | deg
JavaFoil+Calcfoil stall+Eppler ext transition |  |  |  | L/D Max: | 95.071 | at alpha= | 7 | deg
Re: | 500000 |  |  | Cd Min: | 0.00741 | at alpha= | -1 | deg
Mach: | 0 |  |  | Cl=0 at alpha= | -2.1855 | deg
|  |  |  | @ Cl=0.1, Cd= | 0.0078977
|  |  |  | @ Cl=0.4, Cd= | 0.0083277
|  |  |  | @ Cl=0.6, Cd= | 0.0088063
alpha (deg) | Cl | Cd | Cm | Cl/Cd
-19.5 | -0.746 | 0.19025 | -0.001 | -3.921
-19 | -0.764 | 0.18003 | -0.001 | -4.243
-18.5 | -0.781 | 0.16982 | -0.002 | -4.598
-18 | -0.797 | 0.15983 | -0.002 | -4.984
-17.5 | -0.811 | 0.15377 | -0.002 | -5.273
-17 | -0.823 | 0.14848 | -0.003 | -5.545
-16.5 | -0.834 | 0.1363 | -0.003 | -6.12
-16 | -0.843 | 0.13 | -0.004 | -6.483
-15.5 | -0.849 | 0.12374 | -0.004 | -6.859
-15 | -0.852 | 0.11524 | -0.004 | -7.395
-14.5 | -0.853 | 0.10931 | -0.005 | -7.802
-14 | -0.85 | 0.10355 | -0.005 | -8.211
-13.5 | -0.844 | 0.09747 | -0.006 | -8.66
-13 | -0.835 | 0.09175 | -0.006 | -9.099
-12.5 | -0.823 | 0.08548 | -0.007 | -9.627
-12 | -0.807 | 0.08018 | -0.007 | -10.067
-11.5 | -0.787 | 0.07515 | -0.008 | -10.479
-11 | -0.765 | 0.07047 | -0.009 | -10.857
-10.5 | -0.741 | 0.06492 | -0.01 | -11.406
-10 | -0.703 | 0.06332 | -0.008 | -11.099
-9.5 | -0.67 | 0.05943 | -0.009 | -11.282
-9 | -0.633 | 0.05631 | -0.01 | -11.234
-8.5 | -0.593 | 0.05287 | -0.01 | -11.217
-8 | -0.667 | 0.01492 | -0.02 | -44.72
-7.5 | -0.617 | 0.01447 | -0.021 | -42.652
-7 | -0.464 | 0.04426 | -0.012 | -10.492
-6.5 | -0.51 | 0.01353 | -0.023 | -37.722
-6 | -0.455 | 0.01309 | -0.024 | -34.752
-5.5 | -0.398 | 0.01268 | -0.025 | -31.387
-5 | -0.34 | 0.01234 | -0.026 | -27.573
-4.5 | -0.281 | 0.012 | -0.027 | -23.44
-4 | -0.222 | 0.01168 | -0.028 | -18.972
-3.5 | -0.161 | 0.01102 | -0.029 | -14.638
-3 | -0.1 | 0.01129 | -0.031 | -8.891
-2.5 | -0.039 | 0.01106 | -0.031 | -3.493
-2 | 0.023 | 0.00799 | -0.032 | 2.916
-1.5 | 0.086 | 0.00804 | -0.033 | 10.645
-1 | 0.148 | 0.00741 | -0.034 | 19.947
-0.5 | 0.21 | 0.00799 | -0.035 | 26.268
0 | 0.27 | 0.00811 | -0.036 | 33.23
0.5 | 0.331 | 0.00821 | -0.037 | 40.294
1 | 0.391 | 0.00831 | -0.038 | 47.085
1.5 | 0.452 | 0.00843 | -0.039 | 53.61
2 | 0.51 | 0.00856 | -0.04 | 59.622
2.5 | 0.57 | 0.00873 | -0.041 | 65.254
3 | 0.629 | 0.00888 | -0.042 | 70.818
3.5 | 0.688 | 0.00906 | -0.042 | 75.91
4 | 0.746 | 0.00931 | -0.043 | 80.181
4.5 | 0.805 | 0.00954 | -0.044 | 84.403
5 | 0.863 | 0.00983 | -0.045 | 87.8
5.5 | 0.919 | 0.01012 | -0.046 | 90.817
6 | 0.974 | 0.0105 | -0.047 | 92.849
6.5 | 1.029 | 0.0109 | -0.048 | 94.387
7 | 1.082 | 0.01138 | -0.049 | 95.071
7.5 | 1.134 | 0.01195 | -0.05 | 94.852
8 | 1.171 | 0.02118 | -0.05 | 55.303
8.5 | 1.217 | 0.02247 | -0.051 | 54.182
9 | 1.262 | 0.02358 | -0.051 | 53.525
9.5 | 1.304 | 0.02479 | -0.052 | 52.59
10 | 1.343 | 0.02616 | -0.053 | 51.336
10.5 | 1.379 | 0.02755 | -0.054 | 50.059
11 | 1.413 | 0.02898 | -0.055 | 48.747
11.5 | 1.443 | 0.03076 | -0.055 | 46.902
12 | 1.468 | 0.03261 | -0.056 | 45.02
12.5 | 1.487 | 0.03452 | -0.057 | 43.09
13 | 1.502 | 0.03641 | -0.058 | 41.261
13.5 | 1.513 | 0.03885 | -0.058 | 38.942
14 | 1.519 | 0.04099 | -0.059 | 37.05
14.5 | 1.52 | 0.0434 | -0.06 | 35.021
15 | 1.516 | 0.04646 | -0.06 | 32.631
15.5 | 1.505 | 0.05 | -0.061 | 30.09
16 | 1.474 | 0.05721 | -0.06 | 25.763
16.5 | 1.282 | 0.12868 | -0.032 | 9.959
17 | 1.266 | 0.13603 | -0.034 | 9.309
17.5 | 1.243 | 0.14411 | -0.032 | 8.624
18 | 1.219 | 0.15226 | -0.032 | 8.009
18.5 | 1.194 | 0.15937 | -0.032 | 7.49
19 | 1.166 | 0.16756 | -0.032 | 6.959
19.5 | 1.136 | 0.17736 | -0.032 | 6.407

## 26. Re 500k Mach 0.00 (2)
BIGFOIL.COM POLAR EXPORT
NACA65-418 a=0.2
NACA65-418 a=0.2 |  |  |  | Cl Max: | 1.216 | at alpha= | 20 | deg
XFOIL ncrit=9 |  |  |  | L/D Max: | 100.361 | at alpha= | 7.5 | deg
Re: | 500000 |  |  | Cd Min: | 0.18681 | at alpha= | -18 | deg
Mach: | 0 |  |  | Cl=0 at alpha= | -2.1805 | deg
|  |  |  | @ Cl=0.1, Cd= | 0.0094079
|  |  |  | @ Cl=0.4, Cd= | 0.0096237
|  |  |  | @ Cl=0.6, Cd= | 0.009771
alpha (deg) | Cl | Cd | Cm | Cl/Cd
-18 | -0.4664 | 0.18681 | -0.0097 | -2.4967
-17.5 | -0.469 | 0.17489 | -0.0173 | -2.6817
-17 | -0.4502 | 0.16845 | -0.02 | -2.6726
-16.5 | -0.4312 | 0.16261 | -0.0235 | -2.6517
-16 | -0.4303 | 0.14822 | -0.034 | -2.9031
-15.5 | -0.4053 | 0.14531 | -0.0352 | -2.7892
-14.5 | -0.7154 | 0.06161 | -0.0786 | -11.6118
-13.5 | -0.813 | 0.04575 | -0.0754 | -17.7705
-13 | -0.8158 | 0.04191 | -0.0726 | -19.4655
-12.5 | -0.7548 | 0.04464 | -0.0733 | -16.9086
-12 | -0.778 | 0.04004 | -0.0675 | -19.4306
-11.5 | -0.7905 | 0.03602 | -0.0605 | -21.9461
-11 | -0.7847 | 0.0343 | -0.0546 | -22.8776
-10.5 | -0.7591 | 0.02949 | -0.0524 | -25.7409
-10 | -0.7183 | 0.02742 | -0.0514 | -26.1962
-9.5 | -0.6742 | 0.02488 | -0.0506 | -27.0981
-9 | -0.6254 | 0.02271 | -0.0503 | -27.5385
-8.5 | -0.5737 | 0.02088 | -0.0503 | -27.4761
-8 | -0.5234 | 0.01954 | -0.05 | -26.7861
-7.5 | -0.4729 | 0.01823 | -0.0497 | -25.9408
-7 | -0.4254 | 0.01727 | -0.0488 | -24.6323
-6.5 | -0.3857 | 0.0157 | -0.0469 | -24.5669
-6 | -0.3436 | 0.01486 | -0.0451 | -23.1225
-5.5 | -0.2992 | 0.01422 | -0.0437 | -21.0408
-5 | -0.2562 | 0.01338 | -0.042 | -19.148
-4.5 | -0.208 | 0.01285 | -0.0412 | -16.1868
-4 | -0.161 | 0.01223 | -0.0401 | -13.1643
-3.5 | -0.1319 | 0.01007 | -0.037 | -13.0983
-3 | -0.0922 | 0.00897 | -0.0347 | -10.2787
-2.5 | -0.0363 | 0.00908 | -0.0349 | -3.9978
-2 | 0.0205 | 0.00912 | -0.0353 | 2.2478
-1.5 | 0.0766 | 0.00933 | -0.0353 | 8.2101
-1 | 0.1337 | 0.00952 | -0.0357 | 14.0441
-0.5 | 0.1917 | 0.00948 | -0.0366 | 20.2215
0 | 0.2499 | 0.00948 | -0.0374 | 26.3608
0.5 | 0.3085 | 0.00957 | -0.0384 | 32.2362
1 | 0.3658 | 0.0096 | -0.0392 | 38.1042
1.5 | 0.4235 | 0.00964 | -0.04 | 43.9315
2 | 0.4816 | 0.00969 | -0.0408 | 49.7007
2.5 | 0.538 | 0.00975 | -0.0414 | 55.1795
3 | 0.5952 | 0.00976 | -0.0421 | 60.9836
3.5 | 0.652 | 0.00989 | -0.0428 | 65.9252
4 | 0.7074 | 0.00991 | -0.0431 | 71.3824
4.5 | 0.7643 | 0.01003 | -0.0438 | 76.2014
5 | 0.8181 | 0.01009 | -0.0439 | 81.0803
5.5 | 0.8737 | 0.0102 | -0.0443 | 85.6569
6 | 0.9252 | 0.01025 | -0.0439 | 90.2634
6.5 | 0.9747 | 0.01024 | -0.0431 | 95.1855
7 | 1.0178 | 0.01027 | -0.0411 | 99.1042
7.5 | 1.0558 | 0.01052 | -0.0383 | 100.3612
8 | 1.0824 | 0.011 | -0.0334 | 98.4
8.5 | 1.0817 | 0.01182 | -0.0237 | 91.5144
9 | 1.1077 | 0.01385 | -0.0223 | 79.9783
9.5 | 1.1079 | 0.01629 | -0.0167 | 68.011
10 | 1.1035 | 0.01942 | -0.0113 | 56.8229
10.5 | 1.0942 | 0.02321 | -0.0062 | 47.1435
11 | 1.0816 | 0.02755 | -0.0016 | 39.2595
11.5 | 1.0718 | 0.03212 | 0.0021 | 33.3686
12 | 1.0728 | 0.03626 | 0.0046 | 29.5863
12.5 | 1.0822 | 0.03999 | 0.0062 | 27.0618
13 | 1.095 | 0.04361 | 0.0074 | 25.1089
13.5 | 1.1031 | 0.04783 | 0.0084 | 23.0629
14 | 1.1155 | 0.05183 | 0.0089 | 21.5223
14.5 | 1.1198 | 0.05677 | 0.0094 | 19.7252
15 | 1.1279 | 0.0615 | 0.0095 | 18.3398
15.5 | 1.1388 | 0.06609 | 0.0093 | 17.231
16 | 1.1475 | 0.07105 | 0.0088 | 16.1506
16.5 | 1.1519 | 0.07636 | 0.0084 | 15.0851
17 | 1.1642 | 0.08118 | 0.0076 | 14.341
17.5 | 1.1752 | 0.0862 | 0.0065 | 13.6334
18 | 1.1848 | 0.09151 | 0.0051 | 12.9472
18.5 | 1.1954 | 0.09657 | 0.0037 | 12.3786
19 | 1.2056 | 0.1016 | 0.0025 | 11.8661
19.5 | 1.21 | 0.10805 | 0 | 11.1985
20 | 1.216 | 0.11413 | -0.0024 | 10.6545

## 27. Re 500k Mach 0.10 (1)
BIGFOIL.COM POLAR EXPORT
NACA65-418 a=0.2
NACA65-418 a=0.2 |  |  |  | Cl Max: | 1.51 | at alpha= | 14 | deg
JavaFoil+Calcfoil stall+Eppler ext transition |  |  |  | L/D Max: | 94.682 | at alpha= | 7 | deg
Re: | 500000 |  |  | Cd Min: | 0.008 | at alpha= | -2 | deg
Mach: | 0.1 |  |  | Cl=0 at alpha= | -2.1855 | deg
|  |  |  | @ Cl=0.1, Cd= | 0.0080355
|  |  |  | @ Cl=0.4, Cd= | 0.0083484
|  |  |  | @ Cl=0.6, Cd= | 0.0088347
alpha (deg) | Cl | Cd | Cm | Cl/Cd
-19.5 | -0.696 | 0.19744 | -0.001 | -3.524
-19 | -0.717 | 0.18601 | -0.001 | -3.855
-18.5 | -0.737 | 0.17324 | -0.002 | -4.256
-18 | -0.756 | 0.16578 | -0.002 | -4.563
-17.5 | -0.774 | 0.15521 | -0.002 | -4.989
-17 | -0.79 | 0.15132 | -0.003 | -5.223
-16.5 | -0.805 | 0.13895 | -0.003 | -5.792
-16 | -0.817 | 0.13283 | -0.004 | -6.15
-15.5 | -0.827 | 0.12605 | -0.004 | -6.557
-15 | -0.833 | 0.11862 | -0.004 | -7.024
-14.5 | -0.837 | 0.1104 | -0.005 | -7.578
-14 | -0.837 | 0.10425 | -0.005 | -8.028
-13.5 | -0.834 | 0.09959 | -0.006 | -8.37
-13 | -0.827 | 0.09163 | -0.006 | -9.026
-12.5 | -0.816 | 0.08656 | -0.007 | -9.432
-12 | -0.802 | 0.08138 | -0.007 | -9.855
-11.5 | -0.784 | 0.07596 | -0.008 | -10.325
-11 | -0.763 | 0.07106 | -0.009 | -10.74
-10.5 | -0.739 | 0.0659 | -0.009 | -11.212
-10 | -0.703 | 0.06355 | -0.008 | -11.06
-9.5 | -0.671 | 0.05972 | -0.009 | -11.241
-9 | -0.634 | 0.0567 | -0.01 | -11.178
-8.5 | -0.594 | 0.05308 | -0.01 | -11.197
-8 | -0.555 | 0.04927 | -0.011 | -11.258
-7.5 | -0.619 | 0.01455 | -0.022 | -42.547
-7 | -0.567 | 0.014 | -0.023 | -40.481
-6.5 | -0.512 | 0.01359 | -0.023 | -37.693
-6 | -0.457 | 0.01315 | -0.024 | -34.746
-5.5 | -0.4 | 0.01274 | -0.025 | -31.383
-5 | -0.342 | 0.01234 | -0.026 | -27.678
-4.5 | -0.283 | 0.01203 | -0.027 | -23.481
-4 | -0.223 | 0.01177 | -0.028 | -18.909
-3.5 | -0.162 | 0.01062 | -0.03 | -15.251
-3 | -0.101 | 0.01128 | -0.031 | -8.946
-2.5 | -0.039 | 0.01105 | -0.032 | -3.513
-2 | 0.023 | 0.008 | -0.033 | 2.928
-1.5 | 0.086 | 0.00804 | -0.034 | 10.692
-1 | 0.148 | 0.00802 | -0.034 | 18.506
-0.5 | 0.211 | 0.00807 | -0.035 | 26.156
0 | 0.271 | 0.00817 | -0.036 | 33.14
0.5 | 0.332 | 0.00827 | -0.037 | 40.177
1 | 0.393 | 0.00833 | -0.038 | 47.207
1.5 | 0.454 | 0.00849 | -0.039 | 53.488
2 | 0.512 | 0.00862 | -0.04 | 59.464
2.5 | 0.572 | 0.00876 | -0.041 | 65.349
3 | 0.632 | 0.00892 | -0.042 | 70.796
3.5 | 0.691 | 0.00911 | -0.043 | 75.864
4 | 0.75 | 0.00936 | -0.044 | 80.095
4.5 | 0.809 | 0.00962 | -0.044 | 84.073
5 | 0.867 | 0.00989 | -0.045 | 87.678
5.5 | 0.923 | 0.01019 | -0.046 | 90.604
6 | 0.979 | 0.01057 | -0.047 | 92.58
6.5 | 1.033 | 0.01101 | -0.048 | 93.838
7 | 1.087 | 0.01148 | -0.049 | 94.682
7.5 | 1.138 | 0.01207 | -0.05 | 94.326
8 | 1.176 | 0.02138 | -0.05 | 54.998
8.5 | 1.222 | 0.02269 | -0.051 | 53.838
9 | 1.266 | 0.02388 | -0.052 | 53.023
9.5 | 1.308 | 0.02514 | -0.053 | 52.022
10 | 1.347 | 0.02648 | -0.053 | 50.848
10.5 | 1.382 | 0.02791 | -0.054 | 49.521
11 | 1.415 | 0.02951 | -0.055 | 47.93
11.5 | 1.443 | 0.03116 | -0.056 | 46.322
12 | 1.468 | 0.03309 | -0.056 | 44.356
12.5 | 1.486 | 0.03496 | -0.057 | 42.497
13 | 1.499 | 0.03699 | -0.058 | 40.506
13.5 | 1.506 | 0.03948 | -0.059 | 38.155
14 | 1.51 | 0.04174 | -0.059 | 36.166
14.5 | 1.507 | 0.04474 | -0.06 | 33.69
15 | 1.5 | 0.04751 | -0.061 | 31.573
15.5 | 1.479 | 0.05255 | -0.061 | 28.142
16 | 1.28 | 0.12294 | -0.034 | 10.412
16.5 | 1.262 | 0.12859 | -0.034 | 9.81
17 | 1.243 | 0.13513 | -0.037 | 9.2
17.5 | 1.212 | 0.14521 | -0.033 | 8.347
18 | 1.184 | 0.15379 | -0.033 | 7.7
18.5 | 1.154 | 0.16325 | -0.033 | 7.068
19 | 1.122 | 0.16972 | -0.033 | 6.609

## 28. Re 500k Mach 0.10 (2)
BIGFOIL.COM POLAR EXPORT
NACA65-418 a=0.2
NACA65-418 a=0.2 |  |  |  | Cl Max: | 1.2066 | at alpha= | 20 | deg
XFOIL ncrit=9 |  |  |  | L/D Max: | 99.8775 | at alpha= | 7.5 | deg
Re: | 500000 |  |  | Cd Min: | 0.14868 | at alpha= | -16 | deg
Mach: | 0.1 |  |  | Cl=0 at alpha= | -2.1809 | deg
|  |  |  | @ Cl=0.1, Cd= | 0.0094298
|  |  |  | @ Cl=0.4, Cd= | 0.0096666
|  |  |  | @ Cl=0.6, Cd= | 0.0098223
alpha (deg) | Cl | Cd | Cm | Cl/Cd
-16 | -0.4273 | 0.14868 | -0.0347 | -2.874
-15 | -0.4157 | 0.13379 | -0.0409 | -3.1071
-14.5 | -0.3971 | 0.12957 | -0.0423 | -3.0648
-14 | -0.5452 | 0.08042 | -0.0701 | -6.7794
-13.5 | -0.6004 | 0.06692 | -0.0769 | -8.9719
-12.5 | -0.7208 | 0.04731 | -0.0763 | -15.2357
-12 | -0.7527 | 0.04183 | -0.0711 | -17.9943
-11.5 | -0.7716 | 0.0373 | -0.0643 | -20.6863
-11 | -0.7759 | 0.03516 | -0.0572 | -22.0677
-10.5 | -0.7559 | 0.03048 | -0.0543 | -24.7999
-10 | -0.7166 | 0.02842 | -0.053 | -25.2146
-9.5 | -0.6755 | 0.02557 | -0.0517 | -26.4177
-9 | -0.6277 | 0.02319 | -0.0512 | -27.0677
-8.5 | -0.5759 | 0.02122 | -0.0511 | -27.1395
-8 | -0.525 | 0.01979 | -0.0508 | -26.5285
-7.5 | -0.4736 | 0.01842 | -0.0506 | -25.7112
-7 | -0.4255 | 0.01742 | -0.0497 | -24.4259
-6.5 | -0.3848 | 0.01583 | -0.0478 | -24.3083
-6 | -0.343 | 0.01496 | -0.046 | -22.9278
-5.5 | -0.2989 | 0.0143 | -0.0444 | -20.9021
-5 | -0.256 | 0.01346 | -0.0427 | -19.0193
-4.5 | -0.2081 | 0.01291 | -0.0417 | -16.1193
-4 | -0.1606 | 0.0123 | -0.0406 | -13.0569
-3.5 | -0.1272 | 0.0105 | -0.0379 | -12.1143
-3 | -0.0926 | 0.009 | -0.035 | -10.2889
-2.5 | -0.0365 | 0.0091 | -0.0351 | -4.011
-2 | 0.0207 | 0.00916 | -0.0355 | 2.2598
-1.5 | 0.0771 | 0.00935 | -0.0355 | 8.246
-1 | 0.1345 | 0.00955 | -0.0359 | 14.0838
-0.5 | 0.1928 | 0.00952 | -0.0368 | 20.2521
0 | 0.2515 | 0.00952 | -0.0376 | 26.4181
0.5 | 0.3104 | 0.00963 | -0.0386 | 32.2326
1 | 0.3679 | 0.00965 | -0.0394 | 38.1244
1.5 | 0.426 | 0.00968 | -0.0402 | 44.0083
2 | 0.4845 | 0.00976 | -0.041 | 49.6414
2.5 | 0.541 | 0.00979 | -0.0416 | 55.2605
3 | 0.5988 | 0.00982 | -0.0423 | 60.9776
3.5 | 0.6555 | 0.00993 | -0.0429 | 66.0121
4 | 0.7116 | 0.00996 | -0.0433 | 71.4458
4.5 | 0.7684 | 0.01009 | -0.0439 | 76.1546
5 | 0.8228 | 0.01014 | -0.044 | 81.144
5.5 | 0.8781 | 0.01025 | -0.0442 | 85.6683
6 | 0.9306 | 0.0103 | -0.044 | 90.3495
6.5 | 0.9801 | 0.01031 | -0.0431 | 95.063
7 | 1.0227 | 0.01034 | -0.0408 | 98.9072
7.5 | 1.0597 | 0.01061 | -0.0377 | 99.8775
8 | 1.0829 | 0.01113 | -0.0321 | 97.2956
8.5 | 1.0803 | 0.01204 | -0.0222 | 89.7259
9 | 1.1064 | 0.01419 | -0.021 | 77.9704
9.5 | 1.1057 | 0.01677 | -0.0154 | 65.9332
10 | 1.1002 | 0.02004 | -0.01 | 54.9002
10.5 | 1.0897 | 0.02398 | -0.005 | 45.442
11 | 1.0766 | 0.02844 | -0.0004 | 37.8551
11.5 | 1.0665 | 0.03314 | 0.0032 | 32.1817
12 | 1.0698 | 0.03719 | 0.0054 | 28.7658
12.5 | 1.079 | 0.04102 | 0.007 | 26.3042
13 | 1.0904 | 0.04484 | 0.0082 | 24.3176
13.5 | 1.0992 | 0.04909 | 0.0091 | 22.3915
14 | 1.1106 | 0.05326 | 0.0096 | 20.8524
14.5 | 1.1133 | 0.05846 | 0.01 | 19.0438
15 | 1.1231 | 0.0631 | 0.01 | 17.7987
15.5 | 1.1336 | 0.06784 | 0.0098 | 16.7099
16 | 1.1417 | 0.07296 | 0.0092 | 15.6483
16.5 | 1.1475 | 0.07822 | 0.0088 | 14.6702
17 | 1.1596 | 0.08313 | 0.0079 | 13.9492
17.5 | 1.1708 | 0.08817 | 0.0068 | 13.2789
18 | 1.1801 | 0.09363 | 0.0053 | 12.6039
18.5 | 1.1913 | 0.09858 | 0.0041 | 12.0846
19 | 1.1989 | 0.10428 | 0.0024 | 11.4969
19.5 | 1.2023 | 0.11099 | -0.0003 | 10.8325
20 | 1.2066 | 0.11749 | -0.0029 | 10.2698

## 29. Re 500k Mach 0.25 (1)
BIGFOIL.COM POLAR EXPORT
NACA65-418 a=0.2
NACA65-418 a=0.2 |  |  |  | Cl Max: | 1.461 | at alpha= | 12.5 | deg
JavaFoil+Calcfoil stall+Eppler ext transition |  |  |  | L/D Max: | 92.265 | at alpha= | 7 | deg
Re: | 500000 |  |  | Cd Min: | 0.00808 | at alpha= | -1.5 | deg
Mach: | 0.25 |  |  | Cl=0 at alpha= | -2.1875 | deg
|  |  |  | @ Cl=0.1, Cd= | 0.0080874
|  |  |  | @ Cl=0.4, Cd= | 0.0085143
|  |  |  | @ Cl=0.6, Cd= | 0.0090236
alpha (deg) | Cl | Cd | Cm | Cl/Cd
-17.5 | -0.437 | 0.1901 | -0.002 | -2.301
-17 | -0.491 | 0.17341 | -0.003 | -2.833
-16.5 | -0.541 | 0.1648 | -0.003 | -3.283
-16 | -0.587 | 0.15384 | -0.003 | -3.814
-15.5 | -0.628 | 0.13984 | -0.004 | -4.49
-15 | -0.664 | 0.13307 | -0.004 | -4.993
-14.5 | -0.695 | 0.12437 | -0.005 | -5.592
-14 | -0.721 | 0.11715 | -0.005 | -6.153
-13.5 | -0.74 | 0.10638 | -0.006 | -6.96
-13 | -0.754 | 0.09971 | -0.006 | -7.562
-12.5 | -0.761 | 0.09263 | -0.007 | -8.215
-12 | -0.761 | 0.08625 | -0.007 | -8.829
-11.5 | -0.756 | 0.08042 | -0.008 | -9.399
-11 | -0.744 | 0.07561 | -0.008 | -9.842
-10.5 | -0.729 | 0.06896 | -0.009 | -10.565
-10 | -0.706 | 0.06521 | -0.01 | -10.822
-9.5 | -0.674 | 0.06125 | -0.009 | -11.003
-9 | -0.639 | 0.05757 | -0.009 | -11.104
-8.5 | -0.602 | 0.05432 | -0.01 | -11.078
-8 | -0.562 | 0.05067 | -0.011 | -11.095
-7.5 | -0.524 | 0.0458 | -0.013 | -11.436
-7 | -0.476 | 0.04479 | -0.012 | -10.625
-6.5 | -0.523 | 0.01391 | -0.024 | -37.563
-6 | -0.466 | 0.01349 | -0.025 | -34.583
-5.5 | -0.409 | 0.01307 | -0.026 | -31.284
-5 | -0.35 | 0.01269 | -0.027 | -27.558
-4.5 | -0.289 | 0.01235 | -0.028 | -23.429
-4 | -0.228 | 0.01206 | -0.029 | -18.905
-3.5 | -0.166 | 0.01174 | -0.03 | -14.133
-3 | -0.103 | 0.01061 | -0.031 | -9.72
-2.5 | -0.04 | 0.01135 | -0.033 | -3.514
-2 | 0.024 | 0.0082 | -0.034 | 2.934
-1.5 | 0.088 | 0.00808 | -0.034 | 10.94
-1 | 0.153 | 0.00812 | -0.035 | 18.78
-0.5 | 0.217 | 0.00818 | -0.036 | 26.488
0 | 0.278 | 0.00832 | -0.037 | 33.355
0.5 | 0.34 | 0.0084 | -0.038 | 40.546
1 | 0.403 | 0.00852 | -0.039 | 47.304
1.5 | 0.465 | 0.00869 | -0.04 | 53.562
2 | 0.525 | 0.00883 | -0.041 | 59.451
2.5 | 0.586 | 0.00898 | -0.042 | 65.277
3 | 0.647 | 0.00917 | -0.043 | 70.606
3.5 | 0.708 | 0.00942 | -0.044 | 75.169
4 | 0.768 | 0.00966 | -0.045 | 79.515
4.5 | 0.828 | 0.00995 | -0.046 | 83.258
5 | 0.888 | 0.01026 | -0.046 | 86.549
5.5 | 0.945 | 0.01059 | -0.047 | 89.248
6 | 1.002 | 0.01103 | -0.048 | 90.846
6.5 | 1.057 | 0.01152 | -0.049 | 91.798
7 | 1.111 | 0.01205 | -0.05 | 92.265
7.5 | 1.163 | 0.01275 | -0.051 | 91.247
8 | 1.2 | 0.0228 | -0.051 | 52.63
8.5 | 1.246 | 0.02403 | -0.052 | 51.834
9 | 1.288 | 0.02538 | -0.053 | 50.748
9.5 | 1.327 | 0.02679 | -0.054 | 49.541
10 | 1.363 | 0.02838 | -0.055 | 48.023
10.5 | 1.394 | 0.03 | -0.055 | 46.455
11 | 1.42 | 0.03183 | -0.056 | 44.63
11.5 | 1.442 | 0.03397 | -0.057 | 42.44
12 | 1.457 | 0.03612 | -0.058 | 40.326
12.5 | 1.461 | 0.03843 | -0.058 | 38.02
13 | 1.459 | 0.041 | -0.059 | 35.571
13.5 | 1.447 | 0.04375 | -0.06 | 33.077
14 | 1.427 | 0.04704 | -0.06 | 30.343
14.5 | 1.221 | 0.10826 | -0.033 | 11.274
15 | 1.191 | 0.11574 | -0.031 | 10.287
15.5 | 1.156 | 0.12577 | -0.03 | 9.19
16 | 1.109 | 0.13422 | -0.029 | 8.265
16.5 | 1.057 | 0.14371 | -0.028 | 7.353
17 | 0.998 | 0.15356 | -0.029 | 6.501
17.5 | 0.934 | 0.16678 | -0.029 | 5.602

## 30. Re 500k Mach 0.25 (2)
BIGFOIL.COM POLAR EXPORT
NACA65-418 a=0.2
NACA65-418 a=0.2 |  |  |  | Cl Max: | 1.1549 | at alpha= | 18.5 | deg
XFOIL ncrit=9 |  |  |  | L/D Max: | 97.2305 | at alpha= | 7 | deg
Re: | 500000 |  |  | Cd Min: | 0.14218 | at alpha= | 20 | deg
Mach: | 0.25 |  |  | Cl=0 at alpha= | -2.1856 | deg
|  |  |  | @ Cl=0.1, Cd= | 0.0096339
|  |  |  | @ Cl=0.4, Cd= | 0.0099035
|  |  |  | @ Cl=0.6, Cd= | 0.010141
alpha (deg) | Cl | Cd | Cm | Cl/Cd
-15 | -0.409 | 0.13763 | -0.0408 | -2.9717
-14.5 | -0.3825 | 0.13474 | -0.0411 | -2.8388
-14 | -0.4098 | 0.11798 | -0.0513 | -3.4735
-13.5 | -0.3856 | 0.11473 | -0.0516 | -3.3609
-12.5 | -0.506 | 0.07067 | -0.0786 | -7.16
-11.5 | -0.588 | 0.05248 | -0.0821 | -11.2043
-11 | -0.632 | 0.04545 | -0.0784 | -13.9054
-10.5 | -0.6628 | 0.04006 | -0.0719 | -16.5452
-10 | -0.675 | 0.03559 | -0.0648 | -18.966
-9.5 | -0.665 | 0.03045 | -0.0599 | -21.8391
-9 | -0.6324 | 0.02645 | -0.0572 | -23.9093
-8.5 | -0.5862 | 0.02351 | -0.0559 | -24.9341
-8 | -0.5336 | 0.02137 | -0.0555 | -24.9696
-7.5 | -0.4786 | 0.0196 | -0.0553 | -24.4184
-7 | -0.4255 | 0.01825 | -0.0547 | -23.3151
-6.5 | -0.3785 | 0.01662 | -0.0533 | -22.7738
-6 | -0.3378 | 0.0156 | -0.0509 | -21.6538
-5.5 | -0.2952 | 0.01477 | -0.0487 | -19.9865
-5 | -0.2521 | 0.01397 | -0.0465 | -18.0458
-4.5 | -0.2072 | 0.01329 | -0.0446 | -15.5907
-4 | -0.1589 | 0.01265 | -0.0434 | -12.5613
-3.5 | -0.1161 | 0.0116 | -0.0414 | -10.0086
-3 | -0.0942 | 0.00923 | -0.0365 | -10.2059
-2.5 | -0.0371 | 0.00924 | -0.0364 | -4.0152
-2 | 0.0219 | 0.00933 | -0.0367 | 2.3473
-1.5 | 0.0803 | 0.00958 | -0.0368 | 8.382
-1 | 0.1388 | 0.00974 | -0.0369 | 14.2505
-0.5 | 0.1993 | 0.00977 | -0.0379 | 20.3992
0 | 0.26 | 0.00977 | -0.0388 | 26.6121
0.5 | 0.3197 | 0.00986 | -0.0396 | 32.4239
1 | 0.3796 | 0.00989 | -0.0405 | 38.3822
1.5 | 0.4401 | 0.00993 | -0.0413 | 44.3202
2 | 0.499 | 0.01003 | -0.042 | 49.7507
2.5 | 0.5582 | 0.01005 | -0.0426 | 55.5423
3 | 0.6181 | 0.01018 | -0.0434 | 60.7171
3.5 | 0.6754 | 0.01021 | -0.0436 | 66.1508
4 | 0.7354 | 0.0103 | -0.0443 | 71.3981
4.5 | 0.791 | 0.01039 | -0.0442 | 76.1309
5 | 0.8496 | 0.01048 | -0.0446 | 81.0687
5.5 | 0.9038 | 0.01059 | -0.0442 | 85.3447
6 | 0.9588 | 0.01069 | -0.0438 | 89.6913
6.5 | 1.0069 | 0.01068 | -0.0421 | 94.279
7 | 1.0462 | 0.01076 | -0.0387 | 97.2305
7.5 | 1.0751 | 0.01116 | -0.0337 | 96.3351
8 | 1.079 | 0.01194 | -0.0244 | 90.3685
8.5 | 1.0764 | 0.0135 | -0.0155 | 79.7333
9 | 1.0977 | 0.01635 | -0.0145 | 67.1376
9.5 | 1.0935 | 0.01957 | -0.0091 | 55.8763
10 | 1.0834 | 0.02352 | -0.0039 | 46.0629
10.5 | 1.0654 | 0.02834 | 0.0011 | 37.5935
11 | 1.0508 | 0.03342 | 0.005 | 31.4423
11.5 | 1.0452 | 0.03828 | 0.0078 | 27.3041
12 | 1.0527 | 0.04244 | 0.0095 | 24.8044
12.5 | 1.0617 | 0.04671 | 0.0108 | 22.7296
13 | 1.0658 | 0.05165 | 0.0118 | 20.635
13.5 | 1.0772 | 0.05611 | 0.0124 | 19.198
14 | 1.0845 | 0.06117 | 0.0126 | 17.7293
14.5 | 1.0863 | 0.06691 | 0.0127 | 16.2352
15 | 1.0977 | 0.07189 | 0.0124 | 15.2692
15.5 | 1.1075 | 0.07713 | 0.0119 | 14.3589
16 | 1.1147 | 0.08269 | 0.0112 | 13.4805
16.5 | 1.1252 | 0.08803 | 0.0104 | 12.782
17 | 1.1358 | 0.09354 | 0.0093 | 12.1424
17.5 | 1.1448 | 0.09941 | 0.0078 | 11.5159
18 | 1.1512 | 0.10575 | 0.0057 | 10.8861
18.5 | 1.1549 | 0.11229 | 0.0038 | 10.285
19 | 1.1471 | 0.12158 | -0.0006 | 9.4349
19.5 | 1.1366 | 0.13137 | -0.0055 | 8.6519
20 | 1.1217 | 0.14218 | -0.0115 | 7.8893

## 31. Re 500k Mach 0.50 (1)
BIGFOIL.COM POLAR EXPORT
NACA65-418 a=0.2
NACA65-418 a=0.2 |  |  |  | Cl Max: | 1.323 | at alpha= | 9 | deg
JavaFoil+Calcfoil stall+Eppler ext transition |  |  |  | L/D Max: | 82.196 | at alpha= | 6 | deg
Re: | 500000 |  |  | Cd Min: | 0.00867 | at alpha= | -1.5 | deg
Mach: | 0.5 |  |  | Cl=0 at alpha= | -2.1901 | deg
|  |  |  | @ Cl=0.1, Cd= | 0.00867
|  |  |  | @ Cl=0.4, Cd= | 0.0093467
|  |  |  | @ Cl=0.6, Cd= | 0.0099494
alpha (deg) | Cl | Cd | Cm | Cl/Cd
-20 | -1.004 | 0.22592 | -0.001 | -4.446
-19.5 | -0.977 | 0.21631 | -0.001 | -4.517
-19 | -0.95 | 0.2155 | -0.002 | -4.406
-18.5 | -0.922 | 0.21023 | -0.002 | -4.387
-18 | -0.893 | 0.20489 | -0.003 | -4.356
-17.5 | -0.864 | 0.2005 | -0.003 | -4.311
-17 | -0.837 | 0.18847 | -0.003 | -4.44
-16.5 | -0.809 | 0.18306 | -0.004 | -4.42
-16 | -0.782 | 0.17867 | -0.004 | -4.374
-15.5 | -0.752 | 0.17024 | -0.005 | -4.419
-15 | -0.724 | 0.1626 | -0.005 | -4.453
-14.5 | -0.696 | 0.15966 | -0.005 | -4.36
-14 | -0.668 | 0.15637 | -0.006 | -4.274
-13.5 | -0.64 | 0.15344 | -0.006 | -4.173
-13 | -0.612 | 0.15103 | -0.007 | -4.055
-12.5 | -0.583 | 0.14405 | -0.007 | -4.048
-12 | -0.555 | 0.13469 | -0.007 | -4.121
-11.5 | -0.527 | 0.12667 | -0.008 | -4.161
-11 | -0.499 | 0.13013 | -0.008 | -3.834
-10.5 | -0.471 | 0.12536 | -0.008 | -3.756
-10 | -0.443 | 0.11814 | -0.009 | -3.747
-9.5 | -0.414 | 0.10293 | -0.009 | -4.02
-9 | -0.386 | 0.08041 | -0.01 | -4.806
-8.5 | -0.471 | 0.0751 | -0.01 | -6.276
-8 | -0.534 | 0.06022 | -0.011 | -8.862
-7.5 | -0.525 | 0.05367 | -0.012 | -9.777
-7 | -0.497 | 0.04918 | -0.012 | -10.109
-6.5 | -0.459 | 0.04583 | -0.013 | -10.019
-6 | -0.415 | 0.04285 | -0.013 | -9.679
-5.5 | -0.366 | 0.03999 | -0.014 | -9.155
-5 | -0.382 | 0.01426 | -0.03 | -26.774
-4.5 | -0.318 | 0.01334 | -0.031 | -23.799
-4 | -0.251 | 0.01327 | -0.032 | -18.92
-3.5 | -0.183 | 0.01287 | -0.033 | -14.232
-3 | -0.114 | 0.01248 | -0.034 | -9.128
-2.5 | -0.044 | 0.01213 | -0.035 | -3.624
-2 | 0.027 | 0.01186 | -0.037 | 2.242
-1.5 | 0.099 | 0.00867 | -0.038 | 11.398
-1 | 0.171 | 0.00867 | -0.039 | 19.675
-0.5 | 0.242 | 0.00877 | -0.04 | 27.642
0 | 0.307 | 0.00912 | -0.041 | 33.68
0.5 | 0.377 | 0.00929 | -0.042 | 40.565
1 | 0.446 | 0.00946 | -0.043 | 47.119
1.5 | 0.515 | 0.00968 | -0.044 | 53.192
2 | 0.58 | 0.00987 | -0.045 | 58.787
2.5 | 0.648 | 0.01014 | -0.046 | 63.856
3 | 0.715 | 0.01046 | -0.047 | 68.336
3.5 | 0.782 | 0.01081 | -0.048 | 72.303
4 | 0.848 | 0.01123 | -0.049 | 75.503
4.5 | 0.914 | 0.01166 | -0.05 | 78.389
5 | 0.979 | 0.01218 | -0.051 | 80.402
5.5 | 1.041 | 0.01275 | -0.052 | 81.638
6 | 1.101 | 0.01339 | -0.053 | 82.196
6.5 | 1.158 | 0.01424 | -0.054 | 81.334
7 | 1.201 | 0.02567 | -0.055 | 46.81
7.5 | 1.248 | 0.02765 | -0.056 | 45.148
8 | 1.287 | 0.02958 | -0.057 | 43.493
8.5 | 1.313 | 0.0318 | -0.057 | 41.292
9 | 1.323 | 0.0342 | -0.058 | 38.674
9.5 | 1.302 | 0.03734 | -0.059 | 34.872
10 | 1.043 | 0.0733 | -0.027 | 14.23
10.5 | 0.708 | 0.10193 | -0.023 | 6.949
11 | 0.736 | 0.12138 | -0.026 | 6.065
11.5 | 0.763 | 0.1246 | -0.026 | 6.126
12 | 0.79 | 0.12768 | -0.027 | 6.191
12.5 | 0.819 | 0.13463 | -0.031 | 6.082
13 | 0.846 | 0.14244 | -0.031 | 5.939
13.5 | 0.873 | 0.14467 | -0.032 | 6.033
14 | 0.901 | 0.16241 | -0.035 | 5.55

## 32. Re 500k Mach 0.50 (2)
BIGFOIL.COM POLAR EXPORT
NACA65-418 a=0.2
NACA65-418 a=0.2 |  |  |  | Cl Max: | 1.0613 | at alpha= | 9 | deg
XFOIL ncrit=9 |  |  |  | L/D Max: | 80.3211 | at alpha= | 6 | deg
Re: | 500000 |  |  | Cd Min: | 0.23936 | at alpha= | -20 | deg
Mach: | 0.5 |  |  | Cl=0 at alpha= | -2.1983 | deg
|  |  |  | @ Cl=0.1, Cd= | 0.010501
|  |  |  | @ Cl=0.4, Cd= | 0.011213
|  |  |  | @ Cl=0.6, Cd= | 0.011529
alpha (deg) | Cl | Cd | Cm | Cl/Cd
-20 | -0.553 | 0.23936 | 0.0117 | -2.3103
-19.5 | -0.5348 | 0.23026 | 0.0049 | -2.3226
-19 | -0.5106 | 0.2219 | -0.0002 | -2.301
-18.5 | -0.4842 | 0.21474 | -0.0049 | -2.2548
-17.5 | -0.4497 | 0.19826 | -0.0166 | -2.2682
-17 | -0.428 | 0.19078 | -0.0192 | -2.2434
-16.5 | -0.407 | 0.18389 | -0.0224 | -2.2133
-15.5 | -0.3872 | 0.16532 | -0.0339 | -2.3421
-15 | -0.3549 | 0.1602 | -0.0351 | -2.2154
-14 | -0.339 | 0.14172 | -0.0469 | -2.392
-13.5 | -0.3188 | 0.13444 | -0.0493 | -2.3713
-13 | -0.3183 | 0.12462 | -0.0571 | -2.5542
-12.5 | -0.2962 | 0.11813 | -0.0584 | -2.5074
-12 | -0.2803 | 0.11102 | -0.062 | -2.5248
-11.5 | -0.3046 | 0.0961 | -0.0745 | -3.1696
-11 | -0.2909 | 0.08952 | -0.0754 | -3.2496
-10.5 | -0.3126 | 0.07417 | -0.085 | -4.2146
-10 | -0.3916 | 0.05478 | -0.0965 | -7.1486
-9.5 | -0.4211 | 0.04693 | -0.0978 | -8.9729
-9 | -0.4475 | 0.04044 | -0.0961 | -11.0658
-8.5 | -0.466 | 0.03511 | -0.0919 | -13.2726
-8 | -0.471 | 0.03055 | -0.0864 | -15.4173
-7.5 | -0.4585 | 0.02679 | -0.0806 | -17.1146
-7 | -0.4178 | 0.02347 | -0.0773 | -17.8014
-6.5 | -0.3496 | 0.02045 | -0.0773 | -17.0954
-6 | -0.2878 | 0.01864 | -0.076 | -15.4399
-5.5 | -0.2379 | 0.01727 | -0.0733 | -13.7753
-5 | -0.196 | 0.01612 | -0.0695 | -12.1588
-4.5 | -0.1694 | 0.01507 | -0.0633 | -11.2409
-4 | -0.1326 | 0.01429 | -0.0586 | -9.2792
-3.5 | -0.0888 | 0.01356 | -0.0549 | -6.5487
-3 | -0.0459 | 0.01267 | -0.0513 | -3.6227
-2.5 | -0.0385 | 0.01011 | -0.043 | -3.8081
-2 | 0.0253 | 0.01024 | -0.0423 | 2.4707
-1.5 | 0.0923 | 0.01045 | -0.0422 | 8.8325
-1 | 0.1567 | 0.01088 | -0.0415 | 14.4026
-0.5 | 0.2236 | 0.01096 | -0.0421 | 20.4015
0 | 0.2926 | 0.01098 | -0.0429 | 26.6485
0.5 | 0.359 | 0.01115 | -0.0436 | 32.1973
1 | 0.4246 | 0.01125 | -0.044 | 37.7422
1.5 | 0.4941 | 0.0113 | -0.0449 | 43.7257
2 | 0.5569 | 0.01149 | -0.0448 | 48.4682
2.5 | 0.6241 | 0.01155 | -0.0452 | 54.0346
3 | 0.6877 | 0.01176 | -0.045 | 58.4779
3.5 | 0.7525 | 0.01182 | -0.0447 | 63.6633
4 | 0.8132 | 0.01202 | -0.0438 | 67.6539
4.5 | 0.8784 | 0.01209 | -0.0432 | 72.6551
5 | 0.9309 | 0.01233 | -0.0405 | 75.4988
5.5 | 0.9834 | 0.01255 | -0.0376 | 78.3586
6 | 1.0257 | 0.01277 | -0.0328 | 80.3211
6.5 | 1.0477 | 0.01331 | -0.025 | 78.7153
7 | 1.0603 | 0.01437 | -0.0168 | 73.7857
7.5 | 1.0609 | 0.01634 | -0.0081 | 64.9266
8 | 1.0518 | 0.01912 | 0.0006 | 55.0105
9 | 1.0613 | 0.02752 | 0.0065 | 38.5647
9.5 | 1.0515 | 0.03248 | 0.0107 | 32.3738
10 | 1.0305 | 0.0386 | 0.0145 | 26.6969
10.5 | 1.0024 | 0.04573 | 0.0174 | 21.92
11 | 0.9891 | 0.05235 | 0.0191 | 18.894
11.5 | 0.9874 | 0.05855 | 0.02 | 16.8642
12 | 0.9909 | 0.06469 | 0.0204 | 15.3177
12.5 | 0.9918 | 0.07138 | 0.0203 | 13.8946
13 | 0.9952 | 0.07808 | 0.0198 | 12.7459
13.5 | 0.9998 | 0.08485 | 0.019 | 11.7831
14 | 1.0091 | 0.09134 | 0.0183 | 11.0477

## 33. Re 750k Mach 0.00 (1)
BIGFOIL.COM POLAR EXPORT
NACA65-418 a=0.2
NACA65-418 a=0.2 |  |  |  | Cl Max: | 1.525 | at alpha= | 14.5 | deg
JavaFoil+Calcfoil stall+Eppler ext transition |  |  |  | L/D Max: | 108.977 | at alpha= | 6.5 | deg
Re: | 750000 |  |  | Cd Min: | 0.0068 | at alpha= | 0.5 | deg
Mach: | 0 |  |  | Cl=0 at alpha= | -2.1855 | deg
|  |  |  | @ Cl=0.1, Cd= | 0.0070358
|  |  |  | @ Cl=0.4, Cd= | 0.0072918
|  |  |  | @ Cl=0.6, Cd= | 0.0076473
alpha (deg) | Cl | Cd | Cm | Cl/Cd
-19.5 | -0.746 | 0.18173 | -0.001 | -4.107
-19 | -0.765 | 0.17412 | -0.001 | -4.391
-18.5 | -0.781 | 0.16471 | -0.002 | -4.745
-18 | -0.797 | 0.15574 | -0.002 | -5.119
-17.5 | -0.812 | 0.1479 | -0.002 | -5.487
-17 | -0.824 | 0.14233 | -0.003 | -5.79
-16.5 | -0.835 | 0.13354 | -0.003 | -6.252
-16 | -0.843 | 0.12552 | -0.004 | -6.72
-15.5 | -0.849 | 0.11953 | -0.004 | -7.106
-15 | -0.853 | 0.11241 | -0.004 | -7.589
-14.5 | -0.854 | 0.10522 | -0.005 | -8.112
-14 | -0.851 | 0.09971 | -0.005 | -8.536
-13.5 | -0.845 | 0.09533 | -0.006 | -8.863
-13 | -0.836 | 0.08896 | -0.006 | -9.402
-12.5 | -0.826 | 0.08168 | -0.007 | -10.107
-12 | -0.809 | 0.07711 | -0.008 | -10.495
-11.5 | -0.791 | 0.07171 | -0.008 | -11.025
-11 | -0.769 | 0.06649 | -0.009 | -11.572
-10.5 | -0.758 | 0.05451 | -0.012 | -13.913
-10 | -0.722 | 0.0527 | -0.012 | -13.693
-9.5 | -0.807 | 0.01602 | -0.018 | -50.411
-9 | -0.765 | 0.01526 | -0.019 | -50.098
-8.5 | -0.718 | 0.01457 | -0.02 | -49.296
-8 | -0.67 | 0.01392 | -0.021 | -48.123
-7.5 | -0.619 | 0.01337 | -0.021 | -46.283
-7 | -0.566 | 0.01281 | -0.022 | -44.194
-6.5 | -0.512 | 0.01241 | -0.023 | -41.238
-6 | -0.456 | 0.01199 | -0.024 | -38.055
-5.5 | -0.399 | 0.01161 | -0.025 | -34.387
-5 | -0.341 | 0.01125 | -0.026 | -30.308
-4.5 | -0.282 | 0.01098 | -0.027 | -25.702
-4 | -0.223 | 0.01075 | -0.029 | -20.753
-3.5 | -0.162 | 0.0105 | -0.03 | -15.426
-3 | -0.1 | 0.01025 | -0.031 | -9.799
-2.5 | -0.039 | 0.00999 | -0.031 | -3.87
-2 | 0.023 | 0.00698 | -0.032 | 3.339
-1.5 | 0.086 | 0.00702 | -0.033 | 12.181
-1 | 0.148 | 0.00709 | -0.034 | 20.834
-0.5 | 0.21 | 0.00716 | -0.035 | 29.298
0 | 0.272 | 0.00718 | -0.036 | 37.906
0.5 | 0.333 | 0.0068 | -0.037 | 48.994
1 | 0.394 | 0.00728 | -0.038 | 54.1
1.5 | 0.455 | 0.0074 | -0.039 | 61.51
2 | 0.514 | 0.00748 | -0.04 | 68.626
2.5 | 0.574 | 0.00759 | -0.041 | 75.615
3 | 0.633 | 0.00772 | -0.042 | 82.101
3.5 | 0.693 | 0.0079 | -0.043 | 87.654
4 | 0.752 | 0.00808 | -0.044 | 93.032
4.5 | 0.811 | 0.00829 | -0.045 | 97.797
5 | 0.869 | 0.00853 | -0.046 | 101.928
5.5 | 0.926 | 0.00882 | -0.046 | 104.979
6 | 0.981 | 0.00916 | -0.047 | 107.109
6.5 | 1.036 | 0.00951 | -0.048 | 108.977
7 | 1.089 | 0.01001 | -0.049 | 108.794
7.5 | 1.141 | 0.01056 | -0.05 | 108.041
8 | 1.174 | 0.01951 | -0.05 | 60.17
8.5 | 1.221 | 0.02075 | -0.051 | 58.811
9 | 1.265 | 0.02176 | -0.052 | 58.142
9.5 | 1.307 | 0.02289 | -0.052 | 57.092
10 | 1.346 | 0.02415 | -0.053 | 55.755
10.5 | 1.383 | 0.02544 | -0.054 | 54.358
11 | 1.417 | 0.02675 | -0.055 | 52.948
11.5 | 1.446 | 0.02838 | -0.056 | 50.972
12 | 1.472 | 0.03007 | -0.056 | 48.957
12.5 | 1.491 | 0.03182 | -0.057 | 46.873
13 | 1.507 | 0.03361 | -0.058 | 44.829
13.5 | 1.517 | 0.03581 | -0.059 | 42.357
14 | 1.523 | 0.03787 | -0.059 | 40.227
14.5 | 1.525 | 0.04002 | -0.06 | 38.104
15 | 1.522 | 0.04271 | -0.061 | 35.628
15.5 | 1.513 | 0.04556 | -0.061 | 33.208
16 | 1.496 | 0.04894 | -0.062 | 30.564
16.5 | 1.473 | 0.05269 | -0.062 | 27.958
17 | 1.446 | 0.0575 | -0.063 | 25.143
17.5 | 1.407 | 0.06517 | -0.062 | 21.594
18 | 1.342 | 0.0846 | -0.06 | 15.86
18.5 | 1.218 | 0.14217 | -0.045 | 8.564
19 | 1.182 | 0.15347 | -0.043 | 7.702
19.5 | 1.142 | 0.16928 | -0.038 | 6.746

## 34. Re 750k Mach 0.00 (2)
BIGFOIL.COM POLAR EXPORT
NACA65-418 a=0.2
NACA65-418 a=0.2 |  |  |  | Cl Max: | 1.2282 | at alpha= | 20 | deg
XFOIL ncrit=9 |  |  |  | L/D Max: | 114.71 | at alpha= | 7 | deg
Re: | 750000 |  |  | Cd Min: | 0.18698 | at alpha= | -18.5 | deg
Mach: | 0 |  |  | Cl=0 at alpha= | -2.1864 | deg
|  |  |  | @ Cl=0.1, Cd= | 0.0076365
|  |  |  | @ Cl=0.4, Cd= | 0.0078249
|  |  |  | @ Cl=0.6, Cd= | 0.0080174
alpha (deg) | Cl | Cd | Cm | Cl/Cd
-18.5 | -0.4967 | 0.18698 | -0.0066 | -2.6564
-18 | -0.5026 | 0.1727 | -0.0128 | -2.9102
-16.5 | -0.8852 | 0.05994 | -0.0728 | -14.7681
-16 | -0.8711 | 0.05461 | -0.0778 | -15.9513
-15.5 | -0.8823 | 0.04922 | -0.0782 | -17.9256
-15 | -0.8958 | 0.04416 | -0.0772 | -20.2853
-14.5 | -0.9049 | 0.03978 | -0.0752 | -22.7476
-14 | -0.906 | 0.03658 | -0.0726 | -24.7676
-13.5 | -0.9064 | 0.03293 | -0.0694 | -27.5251
-13 | -0.887 | 0.03042 | -0.0672 | -29.1584
-12.5 | -0.8665 | 0.02914 | -0.0644 | -29.7358
-12 | -0.8431 | 0.02789 | -0.0615 | -30.2295
-11.5 | -0.8179 | 0.02624 | -0.0585 | -31.17
-11 | -0.794 | 0.02511 | -0.0546 | -31.6209
-10.5 | -0.764 | 0.02407 | -0.0514 | -31.7408
-10 | -0.7082 | 0.02106 | -0.0529 | -33.6277
-9 | -0.6217 | 0.01872 | -0.0506 | -33.2105
-8.5 | -0.5767 | 0.01758 | -0.0495 | -32.8043
-8 | -0.5323 | 0.01662 | -0.0482 | -32.0277
-7.5 | -0.4883 | 0.01573 | -0.0468 | -31.0426
-7 | -0.4463 | 0.01476 | -0.0451 | -30.2371
-6.5 | -0.408 | 0.01364 | -0.0428 | -29.912
-5.5 | -0.3154 | 0.01244 | -0.0405 | -25.3537
-5 | -0.2684 | 0.01179 | -0.0395 | -22.7651
-4.5 | -0.2179 | 0.01139 | -0.039 | -19.1308
-4 | -0.167 | 0.01089 | -0.0386 | -15.3352
-3.5 | -0.12 | 0.01006 | -0.0377 | -11.9284
-3 | -0.0919 | 0.00769 | -0.0343 | -11.9506
-2.5 | -0.036 | 0.00754 | -0.0346 | -4.7745
-2 | 0.0214 | 0.00752 | -0.0352 | 2.8457
-1.5 | 0.0791 | 0.0076 | -0.0358 | 10.4079
-1 | 0.1363 | 0.0077 | -0.0363 | 17.7013
-0.5 | 0.1948 | 0.00773 | -0.0371 | 25.2005
0 | 0.2535 | 0.00775 | -0.0381 | 32.7097
0.5 | 0.3119 | 0.00781 | -0.039 | 39.936
1 | 0.3703 | 0.00783 | -0.0399 | 47.2925
1.5 | 0.4283 | 0.00782 | -0.0407 | 54.7698
2 | 0.4863 | 0.00791 | -0.0416 | 61.4791
2.5 | 0.5439 | 0.00792 | -0.0424 | 68.6742
3 | 0.6015 | 0.00802 | -0.0431 | 75
3.5 | 0.6584 | 0.00805 | -0.0438 | 81.7888
4 | 0.7154 | 0.00812 | -0.0445 | 88.1034
4.5 | 0.7715 | 0.00822 | -0.0451 | 93.8564
5 | 0.8273 | 0.00828 | -0.0456 | 99.9155
5.5 | 0.8824 | 0.00841 | -0.0459 | 104.9227
6 | 0.9352 | 0.0085 | -0.0459 | 110.0235
6.5 | 0.9838 | 0.00861 | -0.045 | 114.2625
7 | 1.0278 | 0.00896 | -0.0434 | 114.7098
7.5 | 1.063 | 0.00957 | -0.0404 | 111.0763
8 | 1.0774 | 0.01048 | -0.0336 | 102.8053
9 | 1.0767 | 0.01351 | -0.017 | 79.6965
9.5 | 1.0963 | 0.01633 | -0.0159 | 67.1341
10.5 | 1.0834 | 0.02332 | -0.0055 | 46.458
11 | 1.0808 | 0.02702 | -0.0016 | 40
11.5 | 1.0849 | 0.03058 | 0.0013 | 35.4774
12 | 1.0976 | 0.03373 | 0.0032 | 32.5408
12.5 | 1.1147 | 0.03671 | 0.0047 | 30.365
13 | 1.1271 | 0.04021 | 0.0061 | 28.0303
13.5 | 1.1447 | 0.04342 | 0.0069 | 26.3634
14 | 1.1549 | 0.04742 | 0.0078 | 24.3547
14.5 | 1.1645 | 0.05167 | 0.0084 | 22.5373
15 | 1.1766 | 0.05581 | 0.0086 | 21.0822
15.5 | 1.1881 | 0.06018 | 0.0086 | 19.7424
16 | 1.1914 | 0.06559 | 0.0083 | 18.1644
16.5 | 1.1939 | 0.07127 | 0.0078 | 16.7518
17 | 1.2053 | 0.07616 | 0.0069 | 15.8259
17.5 | 1.2105 | 0.08189 | 0.0057 | 14.782
18 | 1.2177 | 0.08758 | 0.0041 | 13.9039
18.5 | 1.2199 | 0.09398 | 0.0023 | 12.9804
19 | 1.2189 | 0.10076 | 0.0003 | 12.0971
19.5 | 1.2247 | 0.10711 | -0.0022 | 11.434
20 | 1.2282 | 0.11366 | -0.0049 | 10.8059

## 35. Re 750k Mach 0.10 (1)
BIGFOIL.COM POLAR EXPORT
NACA65-418 a=0.2
NACA65-418 a=0.2 |  |  |  | Cl Max: | 1.514 | at alpha= | 14 | deg
JavaFoil+Calcfoil stall+Eppler ext transition |  |  |  | L/D Max: | 108.394 | at alpha= | 7 | deg
Re: | 750000 |  |  | Cd Min: | 0.00684 | at alpha= | 0.5 | deg
Mach: | 0.1 |  |  | Cl=0 at alpha= | -2.1855 | deg
|  |  |  | @ Cl=0.1, Cd= | 0.007049
|  |  |  | @ Cl=0.4, Cd= | 0.0072979
|  |  |  | @ Cl=0.6, Cd= | 0.007692
alpha (deg) | Cl | Cd | Cm | Cl/Cd
-19 | -0.718 | 0.17515 | -0.001 | -4.097
-18.5 | -0.738 | 0.16967 | -0.002 | -4.349
-18 | -0.757 | 0.1613 | -0.002 | -4.694
-17.5 | -0.775 | 0.15129 | -0.002 | -5.122
-17 | -0.791 | 0.14615 | -0.003 | -5.413
-16.5 | -0.806 | 0.13429 | -0.003 | -5.999
-16 | -0.818 | 0.12765 | -0.004 | -6.405
-15.5 | -0.827 | 0.12185 | -0.004 | -6.788
-15 | -0.834 | 0.11373 | -0.004 | -7.331
-14.5 | -0.837 | 0.10789 | -0.005 | -7.762
-14 | -0.838 | 0.10051 | -0.005 | -8.334
-13.5 | -0.834 | 0.09601 | -0.006 | -8.689
-13 | -0.828 | 0.08971 | -0.006 | -9.228
-12.5 | -0.819 | 0.08282 | -0.007 | -9.885
-12 | -0.804 | 0.07827 | -0.008 | -10.269
-11.5 | -0.787 | 0.07286 | -0.008 | -10.801
-11 | -0.766 | 0.06783 | -0.009 | -11.298
-10.5 | -0.747 | 0.06021 | -0.011 | -12.411
-10 | -0.709 | 0.05918 | -0.01 | -11.985
-9.5 | -0.807 | 0.01619 | -0.018 | -49.848
-9 | -0.766 | 0.01537 | -0.019 | -49.804
-8.5 | -0.72 | 0.01467 | -0.02 | -49.093
-8 | -0.672 | 0.01405 | -0.021 | -47.801
-7.5 | -0.621 | 0.01344 | -0.022 | -46.185
-7 | -0.568 | 0.01292 | -0.023 | -43.974
-6.5 | -0.514 | 0.01251 | -0.024 | -41.076
-6 | -0.458 | 0.01204 | -0.025 | -38.036
-5.5 | -0.401 | 0.01166 | -0.026 | -34.379
-5 | -0.343 | 0.0113 | -0.027 | -30.308
-4.5 | -0.283 | 0.01101 | -0.028 | -25.729
-4 | -0.223 | 0.01027 | -0.029 | -21.744
-3.5 | -0.163 | 0.01057 | -0.03 | -15.394
-3 | -0.101 | 0.0103 | -0.031 | -9.802
-2.5 | -0.039 | 0.01005 | -0.032 | -3.864
-2 | 0.023 | 0.00701 | -0.033 | 3.342
-1.5 | 0.086 | 0.00704 | -0.034 | 12.217
-1 | 0.148 | 0.00708 | -0.035 | 20.979
-0.5 | 0.211 | 0.00716 | -0.036 | 29.465
0 | 0.274 | 0.00727 | -0.037 | 37.636
0.5 | 0.335 | 0.00684 | -0.037 | 48.885
1 | 0.396 | 0.00729 | -0.038 | 54.267
1.5 | 0.457 | 0.00741 | -0.039 | 61.7
2 | 0.516 | 0.0075 | -0.04 | 68.815
2.5 | 0.576 | 0.00764 | -0.041 | 75.386
3 | 0.636 | 0.00777 | -0.042 | 81.895
3.5 | 0.696 | 0.00794 | -0.043 | 87.614
4 | 0.755 | 0.00814 | -0.044 | 92.76
4.5 | 0.814 | 0.00833 | -0.045 | 97.793
5 | 0.873 | 0.00857 | -0.046 | 101.872
5.5 | 0.93 | 0.00888 | -0.047 | 104.745
6 | 0.986 | 0.00923 | -0.048 | 106.809
6.5 | 1.04 | 0.0096 | -0.048 | 108.342
7 | 1.094 | 0.01009 | -0.049 | 108.394
7.5 | 1.145 | 0.01065 | -0.05 | 107.541
8 | 1.179 | 0.01971 | -0.05 | 59.794
8.5 | 1.225 | 0.02097 | -0.051 | 58.426
9 | 1.269 | 0.02206 | -0.052 | 57.543
9.5 | 1.311 | 0.02322 | -0.053 | 56.461
10 | 1.35 | 0.02444 | -0.054 | 55.225
10.5 | 1.386 | 0.02575 | -0.054 | 53.822
11 | 1.418 | 0.02719 | -0.055 | 52.156
11.5 | 1.447 | 0.02876 | -0.056 | 50.323
12 | 1.472 | 0.03052 | -0.057 | 48.221
12.5 | 1.49 | 0.03223 | -0.057 | 46.22
13 | 1.503 | 0.03417 | -0.058 | 43.975
13.5 | 1.511 | 0.03646 | -0.059 | 41.436
14 | 1.514 | 0.03854 | -0.06 | 39.293
14.5 | 1.512 | 0.04118 | -0.06 | 36.724
15 | 1.506 | 0.04368 | -0.061 | 34.484
15.5 | 1.494 | 0.04667 | -0.062 | 32.002
16 | 1.471 | 0.05034 | -0.062 | 29.23
16.5 | 1.447 | 0.05324 | -0.063 | 27.178
17 | 1.414 | 0.05832 | -0.063 | 24.253
17.5 | 1.374 | 0.06541 | -0.063 | 21
18 | 1.264 | 0.10436 | -0.056 | 12.113
18.5 | 1.165 | 0.15163 | -0.041 | 7.682
19 | 1.132 | 0.15921 | -0.041 | 7.112

## 36. Re 750k Mach 0.10 (2)
BIGFOIL.COM POLAR EXPORT
NACA65-418 a=0.2
NACA65-418 a=0.2 |  |  |  | Cl Max: | 1.2194 | at alpha= | 20 | deg
XFOIL ncrit=9 |  |  |  | L/D Max: | 114.523 | at alpha= | 7 | deg
Re: | 750000 |  |  | Cd Min: | 0.18798 | at alpha= | -18.5 | deg
Mach: | 0.1 |  |  | Cl=0 at alpha= | -2.1877 | deg
|  |  |  | @ Cl=0.1, Cd= | 0.0076718
|  |  |  | @ Cl=0.4, Cd= | 0.0078647
|  |  |  | @ Cl=0.6, Cd= | 0.0080692
alpha (deg) | Cl | Cd | Cm | Cl/Cd
-18.5 | -0.4956 | 0.18798 | -0.0065 | -2.6365
-18 | -0.5012 | 0.17354 | -0.0127 | -2.8881
-17.5 | -0.475 | 0.17101 | -0.0157 | -2.7776
-16.5 | -0.4804 | 0.14379 | -0.0313 | -3.341
-16 | -0.7762 | 0.0671 | -0.0743 | -11.5678
-15.5 | -0.8234 | 0.0561 | -0.0782 | -14.6774
-15 | -0.852 | 0.04882 | -0.0787 | -17.4519
-14.5 | -0.872 | 0.04303 | -0.0776 | -20.2649
-13.5 | -0.8825 | 0.03583 | -0.0725 | -24.6302
-13 | -0.8767 | 0.03167 | -0.0697 | -27.6823
-12.5 | -0.8575 | 0.03019 | -0.067 | -28.4034
-12 | -0.8356 | 0.02897 | -0.064 | -28.8436
-11.5 | -0.8134 | 0.02717 | -0.0606 | -29.9374
-11 | -0.7909 | 0.02578 | -0.0567 | -30.6788
-10.5 | -0.7637 | 0.02461 | -0.0529 | -31.0321
-10 | -0.7116 | 0.02162 | -0.0538 | -32.914
-9.5 | -0.669 | 0.02036 | -0.0525 | -32.8585
-9 | -0.623 | 0.01903 | -0.0516 | -32.7378
-8.5 | -0.577 | 0.01783 | -0.0506 | -32.3612
-8 | -0.5324 | 0.01682 | -0.0493 | -31.6528
-7.5 | -0.4881 | 0.01589 | -0.0479 | -30.7174
-7 | -0.4447 | 0.01499 | -0.0463 | -29.6664
-6.5 | -0.4077 | 0.01376 | -0.0437 | -29.6294
-6 | -0.3632 | 0.01311 | -0.0422 | -27.704
-5.5 | -0.3156 | 0.0125 | -0.0411 | -25.248
-5 | -0.2686 | 0.01186 | -0.04 | -22.6476
-4.5 | -0.2182 | 0.01143 | -0.0394 | -19.0901
-4 | -0.1671 | 0.01093 | -0.039 | -15.2882
-3.5 | -0.1193 | 0.01017 | -0.0381 | -11.7306
-3 | -0.0919 | 0.00773 | -0.0346 | -11.8887
-2.5 | -0.0361 | 0.00756 | -0.0349 | -4.7751
-2 | 0.0217 | 0.00755 | -0.0354 | 2.8742
-1.5 | 0.0797 | 0.00764 | -0.036 | 10.4319
-1 | 0.1372 | 0.00773 | -0.0365 | 17.749
-0.5 | 0.196 | 0.00775 | -0.0373 | 25.2903
0 | 0.2551 | 0.00779 | -0.0383 | 32.7471
0.5 | 0.3138 | 0.00783 | -0.0392 | 40.0766
1 | 0.3726 | 0.00786 | -0.0401 | 47.4046
1.5 | 0.431 | 0.00787 | -0.0409 | 54.7649
2 | 0.4892 | 0.00794 | -0.0418 | 61.6121
2.5 | 0.5472 | 0.00796 | -0.0426 | 68.7437
3 | 0.6052 | 0.00808 | -0.0434 | 74.901
3.5 | 0.6623 | 0.00809 | -0.044 | 81.8665
4 | 0.7196 | 0.00817 | -0.0447 | 88.0783
4.5 | 0.776 | 0.00825 | -0.0452 | 94.0606
5 | 0.8323 | 0.00833 | -0.0457 | 99.916
5.5 | 0.8875 | 0.00845 | -0.046 | 105.0296
6 | 0.9406 | 0.00854 | -0.0459 | 110.1405
6.5 | 0.9889 | 0.00868 | -0.0449 | 113.9286
7 | 1.033 | 0.00902 | -0.0432 | 114.5233
7.5 | 1.0661 | 0.00968 | -0.0397 | 110.1343
8 | 1.0769 | 0.01062 | -0.0322 | 101.403
8.5 | 1.0743 | 0.01209 | -0.0232 | 88.8586
9 | 1.0762 | 0.01388 | -0.016 | 77.536
9.5 | 1.0944 | 0.01681 | -0.0147 | 65.1041
10 | 1.0877 | 0.02024 | -0.0093 | 53.7401
10.5 | 1.0798 | 0.02405 | -0.0044 | 44.8981
11 | 1.076 | 0.0279 | -0.0005 | 38.5663
11.5 | 1.0809 | 0.03149 | 0.0023 | 34.3252
12 | 1.0937 | 0.03472 | 0.0042 | 31.5006
12.5 | 1.1114 | 0.03773 | 0.0055 | 29.4567
13 | 1.1242 | 0.04128 | 0.0069 | 27.2335
13.5 | 1.1408 | 0.04464 | 0.0077 | 25.5556
14 | 1.1491 | 0.04893 | 0.0086 | 23.4846
14.5 | 1.1601 | 0.05313 | 0.0091 | 21.8351
15 | 1.1713 | 0.05747 | 0.0093 | 20.3811
15.5 | 1.182 | 0.06203 | 0.0092 | 19.0553
16 | 1.1823 | 0.06787 | 0.0089 | 17.4201
16.5 | 1.1881 | 0.07332 | 0.0082 | 16.2043
17 | 1.1982 | 0.07846 | 0.0072 | 15.2715
17.5 | 1.2031 | 0.08436 | 0.0059 | 14.2615
18 | 1.2093 | 0.0903 | 0.0042 | 13.392
18.5 | 1.2106 | 0.09691 | 0.0022 | 12.492
19 | 1.2118 | 0.10357 | 0.0001 | 11.7003
19.5 | 1.2163 | 0.11019 | -0.0026 | 11.0382
20 | 1.2194 | 0.11691 | -0.0053 | 10.4302

## 37. Re 750k Mach 0.25 (1)
BIGFOIL.COM POLAR EXPORT
NACA65-418 a=0.2
NACA65-418 a=0.2 |  |  |  | Cl Max: | 1.465 | at alpha= | 12.5 | deg
JavaFoil+Calcfoil stall+Eppler ext transition |  |  |  | L/D Max: | 105.792 | at alpha= | 6.5 | deg
Re: | 750000 |  |  | Cd Min: | 0.00707 | at alpha= | -2 | deg
Mach: | 0.25 |  |  | Cl=0 at alpha= | -2.1875 | deg
|  |  |  | @ Cl=0.1, Cd= | 0.0071911
|  |  |  | @ Cl=0.4, Cd= | 0.0074414
|  |  |  | @ Cl=0.6, Cd= | 0.0078458
alpha (deg) | Cl | Cd | Cm | Cl/Cd
-17 | -0.491 | 0.16249 | -0.003 | -3.024
-16.5 | -0.541 | 0.15484 | -0.003 | -3.495
-16 | -0.587 | 0.14399 | -0.003 | -4.076
-15.5 | -0.628 | 0.13599 | -0.004 | -4.619
-15 | -0.665 | 0.12546 | -0.004 | -5.297
-14.5 | -0.696 | 0.1172 | -0.005 | -5.936
-14 | -0.721 | 0.11291 | -0.005 | -6.388
-13.5 | -0.741 | 0.1038 | -0.006 | -7.139
-13 | -0.755 | 0.09552 | -0.006 | -7.9
-12.5 | -0.761 | 0.08926 | -0.007 | -8.529
-12 | -0.762 | 0.08353 | -0.007 | -9.123
-11.5 | -0.757 | 0.07797 | -0.008 | -9.703
-11 | -0.746 | 0.07275 | -0.009 | -10.25
-10.5 | -0.731 | 0.06594 | -0.01 | -11.087
-10 | -0.709 | 0.06216 | -0.01 | -11.401
-9.5 | -0.676 | 0.0592 | -0.01 | -11.416
-9 | -0.642 | 0.05543 | -0.01 | -11.578
-8.5 | -0.726 | 0.01536 | -0.02 | -47.278
-8 | -0.681 | 0.01461 | -0.021 | -46.596
-7.5 | -0.631 | 0.01402 | -0.022 | -44.996
-7 | -0.579 | 0.01338 | -0.023 | -43.236
-6.5 | -0.524 | 0.01287 | -0.024 | -40.725
-6 | -0.468 | 0.0124 | -0.025 | -37.705
-5.5 | -0.41 | 0.01198 | -0.026 | -34.2
-5 | -0.351 | 0.01157 | -0.027 | -30.297
-4.5 | -0.29 | 0.0113 | -0.028 | -25.665
-4 | -0.229 | 0.01098 | -0.029 | -20.807
-3.5 | -0.166 | 0.00981 | -0.03 | -16.965
-3 | -0.104 | 0.01052 | -0.032 | -9.85
-2.5 | -0.04 | 0.01031 | -0.033 | -3.871
-2 | 0.024 | 0.00707 | -0.034 | 3.402
-1.5 | 0.088 | 0.00718 | -0.035 | 12.31
-1 | 0.153 | 0.00724 | -0.036 | 21.072
-0.5 | 0.217 | 0.00734 | -0.037 | 29.556
0 | 0.28 | 0.00729 | -0.037 | 38.36
0.5 | 0.343 | 0.00736 | -0.038 | 46.566
1 | 0.406 | 0.00745 | -0.039 | 54.444
1.5 | 0.468 | 0.00756 | -0.04 | 61.965
2 | 0.529 | 0.00767 | -0.041 | 68.966
2.5 | 0.59 | 0.00782 | -0.042 | 75.525
3 | 0.652 | 0.00798 | -0.043 | 81.676
3.5 | 0.713 | 0.00817 | -0.044 | 87.312
4 | 0.774 | 0.00839 | -0.045 | 92.228
4.5 | 0.834 | 0.00864 | -0.046 | 96.554
5 | 0.894 | 0.00891 | -0.047 | 100.36
5.5 | 0.952 | 0.00924 | -0.048 | 103.1
6 | 1.009 | 0.00961 | -0.049 | 104.987
6.5 | 1.065 | 0.01006 | -0.05 | 105.792
7 | 1.118 | 0.01061 | -0.05 | 105.392
7.5 | 1.17 | 0.01165 | -0.051 | 100.386
8 | 1.203 | 0.02107 | -0.051 | 57.099
8.5 | 1.249 | 0.0222 | -0.052 | 56.236
9 | 1.291 | 0.02347 | -0.053 | 55.022
9.5 | 1.331 | 0.02473 | -0.054 | 53.801
10 | 1.366 | 0.02621 | -0.055 | 52.126
10.5 | 1.398 | 0.02774 | -0.056 | 50.375
11 | 1.424 | 0.02938 | -0.056 | 48.462
11.5 | 1.445 | 0.03134 | -0.057 | 46.121
12 | 1.461 | 0.03337 | -0.058 | 43.768
12.5 | 1.465 | 0.03553 | -0.059 | 41.241
13 | 1.463 | 0.03796 | -0.059 | 38.543
13.5 | 1.453 | 0.04047 | -0.06 | 35.899
14 | 1.434 | 0.04328 | -0.061 | 33.146
14.5 | 1.407 | 0.04655 | -0.061 | 30.233
15 | 1.369 | 0.05083 | -0.062 | 26.935
15.5 | 1.168 | 0.11709 | -0.039 | 9.975
16 | 1.112 | 0.12796 | -0.033 | 8.693
16.5 | 1.059 | 0.13526 | -0.032 | 7.826
17 | 1 | 0.15008 | -0.032 | 6.662
17.5 | 0.936 | 0.15745 | -0.032 | 5.943

## 38. Re 750k Mach 0.25 (2)
BIGFOIL.COM POLAR EXPORT
NACA65-418 a=0.2
NACA65-418 a=0.2 |  |  |  | Cl Max: | 1.1697 | at alpha= | 19 | deg
XFOIL ncrit=9 |  |  |  | L/D Max: | 113.033 | at alpha= | 6.5 | deg
Re: | 750000 |  |  | Cd Min: | 0.21836 | at alpha= | -20 | deg
Mach: | 0.25 |  |  | Cl=0 at alpha= | -2.1951 | deg
|  |  |  | @ Cl=0.1, Cd= | 0.0077944
|  |  |  | @ Cl=0.4, Cd= | 0.0080348
|  |  |  | @ Cl=0.6, Cd= | 0.0082191
alpha (deg) | Cl | Cd | Cm | Cl/Cd
-20 | -0.5328 | 0.21836 | 0.0084 | -2.44
-19.5 | -0.5148 | 0.21199 | 0.0042 | -2.4284
-19 | -0.5032 | 0.20266 | -0.0015 | -2.483
-18.5 | -0.4912 | 0.19393 | -0.0065 | -2.5329
-17.5 | -0.4472 | 0.17915 | -0.0173 | -2.4962
-17 | -0.4428 | 0.17011 | -0.0206 | -2.603
-16.5 | -0.4541 | 0.15551 | -0.0266 | -2.9201
-16 | -0.4535 | 0.1449 | -0.0319 | -3.1297
-15.5 | -0.4319 | 0.14149 | -0.0342 | -3.0525
-15 | -0.4477 | 0.12655 | -0.0418 | -3.5377
-14.5 | -0.6285 | 0.07391 | -0.0725 | -8.5036
-14 | -0.685 | 0.05974 | -0.0803 | -11.4664
-13.5 | -0.7263 | 0.05036 | -0.0829 | -14.4222
-13 | -0.7612 | 0.04279 | -0.0824 | -17.7892
-12.5 | -0.7459 | 0.04071 | -0.0812 | -18.3223
-12 | -0.7395 | 0.03801 | -0.079 | -19.4554
-11.5 | -0.7452 | 0.03427 | -0.075 | -21.745
-11 | -0.7461 | 0.03098 | -0.07 | -24.0833
-10.5 | -0.738 | 0.02845 | -0.0646 | -25.9402
-10 | -0.7169 | 0.02541 | -0.0604 | -28.2133
-9.5 | -0.6764 | 0.02292 | -0.0588 | -29.5113
-9 | -0.6322 | 0.02116 | -0.0572 | -29.8771
-8.5 | -0.5805 | 0.01936 | -0.0567 | -29.9845
-8 | -0.5307 | 0.01793 | -0.0557 | -29.5984
-7.5 | -0.4842 | 0.01679 | -0.0541 | -28.8386
-7 | -0.44 | 0.0158 | -0.0521 | -27.8481
-6.5 | -0.4028 | 0.01447 | -0.0491 | -27.8369
-6 | -0.361 | 0.0136 | -0.0467 | -26.5441
-5.5 | -0.3152 | 0.01291 | -0.0449 | -24.4152
-5 | -0.2666 | 0.0124 | -0.0436 | -21.5
-4.5 | -0.2188 | 0.01169 | -0.0422 | -18.7169
-4 | -0.1671 | 0.01118 | -0.0414 | -14.9463
-3 | -0.0858 | 0.00842 | -0.0373 | -10.19
-2.5 | -0.0364 | 0.00769 | -0.0362 | -4.7334
-1.5 | 0.083 | 0.00776 | -0.0373 | 10.6959
-1 | 0.1423 | 0.00788 | -0.0377 | 18.0584
-0.5 | 0.2028 | 0.0079 | -0.0384 | 25.6709
0 | 0.2637 | 0.00799 | -0.0394 | 33.0038
0.5 | 0.3244 | 0.00798 | -0.0404 | 40.6516
1 | 0.385 | 0.00801 | -0.0412 | 48.0649
1.5 | 0.4455 | 0.00811 | -0.0422 | 54.9322
2 | 0.5053 | 0.0081 | -0.0429 | 62.3827
2.5 | 0.5656 | 0.00819 | -0.0437 | 69.0598
3 | 0.6248 | 0.00824 | -0.0444 | 75.8252
3.5 | 0.6842 | 0.00831 | -0.045 | 82.3345
4 | 0.743 | 0.00841 | -0.0455 | 88.3472
4.5 | 0.8012 | 0.00847 | -0.046 | 94.5927
5 | 0.8592 | 0.00862 | -0.0463 | 99.6752
5.5 | 0.9155 | 0.00869 | -0.0462 | 105.351
6 | 0.9697 | 0.0088 | -0.0458 | 110.1932
6.5 | 1.0173 | 0.009 | -0.0441 | 113.0333
7 | 1.0557 | 0.00948 | -0.0409 | 111.3608
7.5 | 1.072 | 0.01029 | -0.0338 | 104.1788
8.5 | 1.0683 | 0.01361 | -0.0163 | 78.4938
9.5 | 1.0817 | 0.01975 | -0.0087 | 54.7696
10 | 1.0691 | 0.02389 | -0.0032 | 44.7509
10.5 | 1.0584 | 0.02826 | 0.0013 | 37.4522
11 | 1.0564 | 0.03247 | 0.0046 | 32.5346
11.5 | 1.0663 | 0.03612 | 0.0068 | 29.521
12 | 1.0804 | 0.03963 | 0.0084 | 27.2622
12.5 | 1.0929 | 0.04347 | 0.0098 | 25.1415
13 | 1.1065 | 0.04737 | 0.0109 | 23.3587
13.5 | 1.1192 | 0.05155 | 0.0116 | 21.711
14 | 1.1201 | 0.05707 | 0.0122 | 19.6268
14.5 | 1.1328 | 0.06164 | 0.0123 | 18.3777
15 | 1.1403 | 0.0669 | 0.0122 | 17.0448
15.5 | 1.147 | 0.07248 | 0.0116 | 15.8251
16 | 1.1454 | 0.07911 | 0.0107 | 14.4786
16.5 | 1.1537 | 0.08487 | 0.0096 | 13.5937
17 | 1.1604 | 0.09104 | 0.008 | 12.746
17.5 | 1.165 | 0.09752 | 0.0062 | 11.9463
18 | 1.1679 | 0.10448 | 0.0038 | 11.1782
18.5 | 1.1685 | 0.11153 | 0.0015 | 10.477
19 | 1.1697 | 0.11923 | -0.0019 | 9.8105
19.5 | 1.1683 | 0.12739 | -0.0058 | 9.171
20 | 1.165 | 0.13583 | -0.01 | 8.5769

## 39. Re 750k Mach 0.50 (1)
BIGFOIL.COM POLAR EXPORT
NACA65-418 a=0.2
NACA65-418 a=0.2 |  |  |  | Cl Max: | 1.326 | at alpha= | 9 | deg
JavaFoil+Calcfoil stall+Eppler ext transition |  |  |  | L/D Max: | 94.562 | at alpha= | 5.5 | deg
Re: | 750000 |  |  | Cd Min: | 0.00759 | at alpha= | -1.5 | deg
Mach: | 0.5 |  |  | Cl=0 at alpha= | -2.1901 | deg
|  |  |  | @ Cl=0.1, Cd= | 0.0075907
|  |  |  | @ Cl=0.4, Cd= | 0.008081
|  |  |  | @ Cl=0.6, Cd= | 0.0085882
alpha (deg) | Cl | Cd | Cm | Cl/Cd
-20 | -1.005 | 0.20656 | -0.001 | -4.863
-19.5 | -0.977 | 0.2008 | -0.001 | -4.866
-19 | -0.95 | 0.19794 | -0.002 | -4.798
-18.5 | -0.922 | 0.19277 | -0.002 | -4.784
-18 | -0.893 | 0.1893 | -0.003 | -4.718
-17.5 | -0.865 | 0.18185 | -0.003 | -4.754
-17 | -0.837 | 0.17224 | -0.003 | -4.859
-16.5 | -0.809 | 0.16771 | -0.004 | -4.825
-16 | -0.782 | 0.16338 | -0.004 | -4.784
-15.5 | -0.753 | 0.15802 | -0.005 | -4.763
-15 | -0.724 | 0.14967 | -0.005 | -4.838
-14.5 | -0.696 | 0.14493 | -0.005 | -4.803
-14 | -0.668 | 0.14164 | -0.006 | -4.719
-13.5 | -0.64 | 0.14064 | -0.006 | -4.553
-13 | -0.612 | 0.1382 | -0.007 | -4.432
-12.5 | -0.583 | 0.13094 | -0.007 | -4.454
-12 | -0.555 | 0.121 | -0.007 | -4.587
-11.5 | -0.527 | 0.1149 | -0.008 | -4.587
-11 | -0.499 | 0.11631 | -0.008 | -4.29
-10.5 | -0.471 | 0.11169 | -0.008 | -4.216
-10 | -0.443 | 0.1066 | -0.009 | -4.153
-9.5 | -0.414 | 0.09456 | -0.009 | -4.377
-9 | -0.387 | 0.07617 | -0.01 | -5.074
-8.5 | -0.471 | 0.07128 | -0.01 | -6.614
-8 | -0.534 | 0.05823 | -0.012 | -9.166
-7.5 | -0.525 | 0.0516 | -0.012 | -10.177
-7 | -0.498 | 0.0474 | -0.013 | -10.504
-6.5 | -0.46 | 0.04408 | -0.014 | -10.44
-6 | -0.502 | 0.01405 | -0.028 | -35.773
-5.5 | -0.445 | 0.01355 | -0.029 | -32.829
-5 | -0.383 | 0.01307 | -0.03 | -29.29
-4.5 | -0.318 | 0.01254 | -0.031 | -25.389
-4 | -0.252 | 0.01211 | -0.032 | -20.784
-3.5 | -0.184 | 0.01178 | -0.034 | -15.58
-3 | -0.114 | 0.01113 | -0.035 | -10.26
-2.5 | -0.044 | 0.01105 | -0.036 | -3.99
-2 | 0.027 | 0.01079 | -0.037 | 2.471
-1.5 | 0.099 | 0.00759 | -0.038 | 13.021
-1 | 0.171 | 0.00764 | -0.039 | 22.337
-0.5 | 0.242 | 0.00765 | -0.04 | 31.666
0 | 0.309 | 0.00791 | -0.041 | 39.115
0.5 | 0.379 | 0.00803 | -0.042 | 47.25
1 | 0.449 | 0.0082 | -0.043 | 54.772
1.5 | 0.519 | 0.00832 | -0.045 | 62.338
2 | 0.584 | 0.00852 | -0.046 | 68.592
2.5 | 0.652 | 0.00881 | -0.047 | 74.082
3 | 0.72 | 0.00905 | -0.048 | 79.613
3.5 | 0.787 | 0.00936 | -0.049 | 84.119
4 | 0.854 | 0.00968 | -0.05 | 88.256
4.5 | 0.921 | 0.01009 | -0.051 | 91.271
5 | 0.986 | 0.01056 | -0.052 | 93.386
5.5 | 1.049 | 0.01109 | -0.053 | 94.562
6 | 1.108 | 0.01176 | -0.054 | 94.269
6.5 | 1.166 | 0.01256 | -0.055 | 92.831
7 | 1.204 | 0.02373 | -0.055 | 50.746
7.5 | 1.251 | 0.02565 | -0.056 | 48.787
8 | 1.29 | 0.02739 | -0.057 | 47.072
8.5 | 1.316 | 0.02949 | -0.058 | 44.637
9 | 1.326 | 0.03176 | -0.059 | 41.754
9.5 | 1.305 | 0.03475 | -0.059 | 37.571
10 | 1.046 | 0.07014 | -0.03 | 14.907
10.5 | 0.709 | 0.08237 | -0.024 | 8.603
11 | 0.736 | 0.10932 | -0.026 | 6.735
11.5 | 0.763 | 0.11252 | -0.026 | 6.785
12 | 0.791 | 0.11563 | -0.027 | 6.837
12.5 | 0.819 | 0.1233 | -0.031 | 6.642
13 | 0.846 | 0.12998 | -0.031 | 6.508
13.5 | 0.873 | 0.13284 | -0.032 | 6.572
14 | 0.901 | 0.14517 | -0.035 | 6.21

## 40. Re 750k Mach 0.50 (2)
BIGFOIL.COM POLAR EXPORT
NACA65-418 a=0.2
NACA65-418 a=0.2 |  |  |  | Cl Max: | 1.0724 | at alpha= | 7 | deg
XFOIL ncrit=9 |  |  |  | L/D Max: | 100.459 | at alpha= | 6 | deg
Re: | 750000 |  |  | Cd Min: | 0.23904 | at alpha= | -20 | deg
Mach: | 0.5 |  |  | Cl=0 at alpha= | -2.2642 | deg
|  |  |  | @ Cl=0.1, Cd= | 0.0084776
|  |  |  | @ Cl=0.4, Cd= | 0.008886
|  |  |  | @ Cl=0.6, Cd= | 0.0091398
alpha (deg) | Cl | Cd | Cm | Cl/Cd
-20 | -0.5549 | 0.23904 | 0.0123 | -2.3214
-19 | -0.5067 | 0.22121 | -0.0011 | -2.2906
-18.5 | -0.4937 | 0.2134 | -0.0041 | -2.3135
-18 | -0.4752 | 0.2055 | -0.0081 | -2.3124
-17.5 | -0.4569 | 0.19723 | -0.0123 | -2.3166
-17 | -0.4347 | 0.19058 | -0.0158 | -2.2809
-16.5 | -0.4176 | 0.18193 | -0.0203 | -2.2954
-16 | -0.4022 | 0.17281 | -0.0251 | -2.3274
-15.5 | -0.3882 | 0.16357 | -0.0301 | -2.3733
-15 | -0.3708 | 0.15585 | -0.0345 | -2.3792
-14.5 | -0.3536 | 0.14813 | -0.039 | -2.3871
-14 | -0.3387 | 0.14022 | -0.0438 | -2.4155
-13.5 | -0.3222 | 0.13301 | -0.048 | -2.4224
-13 | -0.3183 | 0.12285 | -0.0539 | -2.591
-12.5 | -0.3151 | 0.1126 | -0.0613 | -2.7984
-12 | -0.3076 | 0.10421 | -0.0649 | -2.9517
-11.5 | -0.2962 | 0.09682 | -0.0687 | -3.0593
-11 | -0.3395 | 0.0758 | -0.0815 | -4.4789
-10.5 | -0.3715 | 0.0621 | -0.0909 | -5.9823
-10 | -0.4101 | 0.05146 | -0.0962 | -7.9693
-9.5 | -0.4469 | 0.04302 | -0.0973 | -10.3882
-9 | -0.4752 | 0.03644 | -0.0949 | -13.0406
-8.5 | -0.4918 | 0.031 | -0.0903 | -15.8645
-8 | -0.4899 | 0.02653 | -0.0848 | -18.4659
-7.5 | -0.4634 | 0.02292 | -0.0803 | -20.2182
-7 | -0.4133 | 0.02018 | -0.0778 | -20.4807
-6.5 | -0.3537 | 0.01794 | -0.0761 | -19.7157
-6 | -0.3045 | 0.01639 | -0.0732 | -18.5784
-5.5 | -0.2628 | 0.0151 | -0.0694 | -17.404
-5 | -0.2274 | 0.01405 | -0.0645 | -16.1851
-4.5 | -0.1933 | 0.01328 | -0.059 | -14.5557
-4 | -0.1504 | 0.01248 | -0.0551 | -12.0513
-3.5 | -0.0999 | 0.01188 | -0.0524 | -8.4091
-3 | -0.0464 | 0.01134 | -0.0503 | -4.0917
-2.5 | -0.0257 | 0.00894 | -0.0442 | -2.8747
-2 | 0.0288 | 0.00835 | -0.0423 | 3.4491
-1.5 | 0.0966 | 0.00847 | -0.0426 | 11.405
-1 | 0.1634 | 0.00862 | -0.0427 | 18.9559
-0.5 | 0.2317 | 0.00872 | -0.0432 | 26.5711
0 | 0.3012 | 0.00881 | -0.0442 | 34.1884
0.5 | 0.3692 | 0.00885 | -0.045 | 41.7175
1 | 0.4377 | 0.00893 | -0.0458 | 49.0146
1.5 | 0.5065 | 0.00903 | -0.0466 | 56.0908
2 | 0.5729 | 0.0091 | -0.047 | 62.956
2.5 | 0.6409 | 0.0092 | -0.0475 | 69.663
3 | 0.7064 | 0.00932 | -0.0475 | 75.794
3.5 | 0.7726 | 0.00942 | -0.0475 | 82.017
4 | 0.8361 | 0.00957 | -0.0469 | 87.3668
4.5 | 0.8999 | 0.00972 | -0.0462 | 92.5823
5 | 0.958 | 0.00993 | -0.0443 | 96.4753
5.5 | 1.012 | 0.01016 | -0.0416 | 99.6063
6 | 1.0508 | 0.01046 | -0.0362 | 100.4589
6.5 | 1.0688 | 0.01131 | -0.0279 | 94.5004
7 | 1.0724 | 0.01311 | -0.019 | 81.8002
7.5 | 1.0626 | 0.01597 | -0.01 | 66.5373
8 | 1.0532 | 0.01928 | -0.002 | 54.6266
8.5 | 1.0447 | 0.02271 | 0.0054 | 46.0018
9.5 | 1.0401 | 0.03301 | 0.0101 | 31.5086
10 | 1.0159 | 0.03929 | 0.0141 | 25.8565
10.5 | 1.0012 | 0.04546 | 0.0168 | 22.0238
11 | 1.0051 | 0.05074 | 0.0185 | 19.8088
11.5 | 1.0135 | 0.05603 | 0.0196 | 18.0885
12 | 1.0199 | 0.06179 | 0.0203 | 16.5059

## 41. Re 1M Mach 0.00 (1)
BIGFOIL.COM POLAR EXPORT
NACA65-418 a=0.2
NACA65-418 a=0.2 |  |  |  | Cl Max: | 1.528 | at alpha= | 14.5 | deg
JavaFoil+Calcfoil stall+Eppler ext transition |  |  |  | L/D Max: | 117.253 | at alpha= | 6.5 | deg
Re: | 1000000 |  |  | Cd Min: | 0.00638 | at alpha= | 1.5 | deg
Mach: | 0 |  |  | Cl=0 at alpha= | -2.1855 | deg
|  |  |  | @ Cl=0.1, Cd= | 0.0065523
|  |  |  | @ Cl=0.4, Cd= | 0.0068192
|  |  |  | @ Cl=0.6, Cd= | 0.007098
alpha (deg) | Cl | Cd | Cm | Cl/Cd
-15.5 | -0.85 | 0.11707 | -0.004 | -7.26
-15 | -0.854 | 0.1096 | -0.005 | -7.788
-14.5 | -0.854 | 0.1033 | -0.005 | -8.272
-14 | -0.852 | 0.09734 | -0.006 | -8.757
-13.5 | -0.846 | 0.09269 | -0.006 | -9.127
-13 | -0.838 | 0.08685 | -0.007 | -9.645
-12.5 | -0.828 | 0.07924 | -0.007 | -10.447
-12 | -0.812 | 0.07457 | -0.008 | -10.887
-11.5 | -0.795 | 0.06838 | -0.009 | -11.624
-11 | -0.78 | 0.06026 | -0.01 | -12.935
-10.5 | -0.872 | 0.0187 | -0.016 | -46.649
-10 | -0.848 | 0.01572 | -0.017 | -53.968
-9.5 | -0.81 | 0.01507 | -0.018 | -53.781
-9 | -0.767 | 0.01437 | -0.019 | -53.337
-8.5 | -0.72 | 0.01372 | -0.02 | -52.49
-8 | -0.671 | 0.01308 | -0.021 | -51.326
-7.5 | -0.62 | 0.01257 | -0.022 | -49.327
-7 | -0.567 | 0.01206 | -0.023 | -47.028
-6.5 | -0.513 | 0.01171 | -0.023 | -43.804
-6 | -0.457 | 0.01131 | -0.024 | -40.41
-5.5 | -0.4 | 0.01096 | -0.025 | -36.487
-5 | -0.342 | 0.01063 | -0.026 | -32.159
-4.5 | -0.283 | 0.00987 | -0.028 | -28.67
-4 | -0.223 | 0.01018 | -0.029 | -21.907
-3.5 | -0.162 | 0.00987 | -0.03 | -16.407
-3 | -0.1 | 0.00959 | -0.031 | -10.472
-2.5 | -0.039 | 0.0094 | -0.031 | -4.111
-2 | 0.023 | 0.00649 | -0.032 | 3.593
-1.5 | 0.086 | 0.00655 | -0.033 | 13.059
-1 | 0.148 | 0.00656 | -0.034 | 22.539
-0.5 | 0.21 | 0.00662 | -0.035 | 31.692
0 | 0.272 | 0.00666 | -0.036 | 40.884
0.5 | 0.334 | 0.00678 | -0.037 | 49.312
1 | 0.396 | 0.00685 | -0.038 | 57.913
1.5 | 0.457 | 0.00638 | -0.039 | 71.637
2 | 0.516 | 0.00692 | -0.04 | 74.498
2.5 | 0.576 | 0.00705 | -0.041 | 81.687
3 | 0.636 | 0.00717 | -0.042 | 88.614
3.5 | 0.695 | 0.00731 | -0.043 | 95.175
4 | 0.755 | 0.00748 | -0.044 | 100.875
4.5 | 0.814 | 0.00766 | -0.045 | 106.19
5 | 0.872 | 0.0079 | -0.046 | 110.355
5.5 | 0.929 | 0.00817 | -0.047 | 113.745
6 | 0.985 | 0.00846 | -0.047 | 116.471
6.5 | 1.039 | 0.00886 | -0.048 | 117.253
7 | 1.092 | 0.00935 | -0.049 | 116.892
7.5 | 1.141 | 0.0108 | -0.05 | 105.718
8 | 1.176 | 0.01844 | -0.05 | 63.778
8.5 | 1.223 | 0.01962 | -0.051 | 62.304
9 | 1.267 | 0.02058 | -0.052 | 61.584
9.5 | 1.309 | 0.02166 | -0.053 | 60.439
10 | 1.349 | 0.02283 | -0.053 | 59.081
10.5 | 1.385 | 0.02404 | -0.054 | 57.623
11 | 1.419 | 0.02526 | -0.055 | 56.166
11.5 | 1.449 | 0.0268 | -0.056 | 54.077
12 | 1.475 | 0.02843 | -0.057 | 51.873
12.5 | 1.495 | 0.03008 | -0.057 | 49.686
13 | 1.51 | 0.03174 | -0.058 | 47.573
13.5 | 1.52 | 0.03381 | -0.059 | 44.958
14 | 1.526 | 0.03574 | -0.06 | 42.7
14.5 | 1.528 | 0.03787 | -0.06 | 40.359
15 | 1.525 | 0.04031 | -0.061 | 37.829
15.5 | 1.517 | 0.04267 | -0.062 | 35.562
16 | 1.501 | 0.04579 | -0.062 | 32.771
16.5 | 1.48 | 0.04888 | -0.063 | 30.286
17 | 1.455 | 0.05267 | -0.063 | 27.622
17.5 | 1.426 | 0.05654 | -0.064 | 25.213
18 | 1.39 | 0.06227 | -0.064 | 22.329
18.5 | 1.351 | 0.0694 | -0.064 | 19.474
19 | 1.313 | 0.07566 | -0.064 | 17.353
19.5 | 1.187 | 0.13419 | -0.053 | 8.849

## 42. Re 1M Mach 0.00 (2)
BIGFOIL.COM POLAR EXPORT
NACA65-418 a=0.2
NACA65-418 a=0.2 |  |  |  | Cl Max: | 1.2642 | at alpha= | 19.5 | deg
XFOIL ncrit=9 |  |  |  | L/D Max: | 124.924 | at alpha= | 6.5 | deg
Re: | 1000000 |  |  | Cd Min: | 0.10969 | at alpha= | 20 | deg
Mach: | 0 |  |  | Cl=0 at alpha= | -2.1891 | deg
|  |  |  | @ Cl=0.1, Cd= | 0.0067715
|  |  |  | @ Cl=0.4, Cd= | 0.0069358
|  |  |  | @ Cl=0.6, Cd= | 0.0070759
alpha (deg) | Cl | Cd | Cm | Cl/Cd
-20 | -0.9984 | 0.09451 | -0.0486 | -10.564
-19.5 | -1.0417 | 0.07864 | -0.0585 | -13.2464
-19 | -1.0493 | 0.06997 | -0.0637 | -14.9964
-18.5 | -1.041 | 0.0642 | -0.067 | -16.215
-18 | -1.0467 | 0.05713 | -0.0701 | -18.3214
-17.5 | -1.0259 | 0.0537 | -0.0719 | -19.1043
-16.5 | -1.0067 | 0.04392 | -0.0768 | -22.9212
-16 | -0.9948 | 0.04091 | -0.0765 | -24.3168
-15.5 | -0.9982 | 0.03657 | -0.0748 | -27.2956
-15 | -0.9835 | 0.03408 | -0.0734 | -28.8586
-14.5 | -0.965 | 0.03201 | -0.0719 | -30.1468
-14 | -0.9453 | 0.0302 | -0.0702 | -31.3013
-13.5 | -0.9244 | 0.02838 | -0.0681 | -32.5722
-13 | -0.9007 | 0.02675 | -0.066 | -33.671
-12.5 | -0.875 | 0.02534 | -0.0637 | -34.5304
-12 | -0.8473 | 0.02407 | -0.0612 | -35.2015
-11.5 | -0.8118 | 0.02194 | -0.0597 | -37.0009
-11 | -0.7773 | 0.02062 | -0.0579 | -37.6964
-10.5 | -0.742 | 0.01965 | -0.0558 | -37.7608
-10 | -0.7032 | 0.01844 | -0.0541 | -38.1345
-9.5 | -0.6659 | 0.01771 | -0.0519 | -37.6002
-9 | -0.6271 | 0.01692 | -0.0497 | -37.0626
-8.5 | -0.5873 | 0.01615 | -0.0476 | -36.3653
-8 | -0.5515 | 0.01469 | -0.0451 | -37.5425
-7.5 | -0.5106 | 0.01383 | -0.0432 | -36.9197
-7 | -0.4668 | 0.01317 | -0.0417 | -35.4442
-6.5 | -0.4205 | 0.01254 | -0.0406 | -33.5327
-6 | -0.3725 | 0.01202 | -0.0397 | -30.99
-5.5 | -0.3261 | 0.01134 | -0.0386 | -28.7566
-5 | -0.2752 | 0.01088 | -0.0381 | -25.2941
-4.5 | -0.2236 | 0.01049 | -0.0378 | -21.3155
-4 | -0.1708 | 0.01013 | -0.0377 | -16.8608
-3.5 | -0.1199 | 0.00956 | -0.0374 | -12.5418
-3 | -0.077 | 0.00829 | -0.0361 | -9.2883
-2.5 | -0.036 | 0.00682 | -0.0345 | -5.2786
-2 | 0.0219 | 0.00675 | -0.0352 | 3.2444
-1.5 | 0.08 | 0.00673 | -0.0359 | 11.8871
-1 | 0.1378 | 0.00685 | -0.0366 | 20.1168
-0.5 | 0.1963 | 0.00685 | -0.0374 | 28.6569
0 | 0.2552 | 0.00684 | -0.0384 | 37.3099
0.5 | 0.3137 | 0.00688 | -0.0393 | 45.5959
1 | 0.3725 | 0.00695 | -0.0402 | 53.5971
1.5 | 0.4307 | 0.00692 | -0.0411 | 62.2399
2 | 0.4888 | 0.00702 | -0.042 | 69.6296
2.5 | 0.5469 | 0.00703 | -0.0429 | 77.7952
3 | 0.6047 | 0.00708 | -0.0437 | 85.4096
3.5 | 0.6619 | 0.00717 | -0.0445 | 92.3152
4 | 0.7195 | 0.00722 | -0.0453 | 99.6537
4.5 | 0.7757 | 0.00733 | -0.0459 | 105.8254
5 | 0.8326 | 0.00739 | -0.0466 | 112.6658
5.5 | 0.8875 | 0.00752 | -0.0469 | 118.0186
6 | 0.9406 | 0.00762 | -0.0469 | 123.4383
6.5 | 0.9894 | 0.00792 | -0.0462 | 124.9242
7 | 1.0309 | 0.0085 | -0.0443 | 121.2824
8 | 1.0706 | 0.01042 | -0.033 | 102.7447
8.5 | 1.0726 | 0.01187 | -0.0249 | 90.3623
10 | 1.0846 | 0.01962 | -0.01 | 55.2803
10.5 | 1.0819 | 0.02304 | -0.0054 | 46.9575
11 | 1.0874 | 0.0262 | -0.0021 | 41.5038
11.5 | 1.0998 | 0.02913 | 0.0004 | 37.7549
12 | 1.1179 | 0.0318 | 0.0021 | 35.1541
12.5 | 1.1379 | 0.03447 | 0.0035 | 33.0113
13 | 1.1525 | 0.03767 | 0.0049 | 30.5946
13.5 | 1.1709 | 0.04071 | 0.0059 | 28.762
14 | 1.1885 | 0.04392 | 0.0067 | 27.0606
14.5 | 1.2 | 0.04781 | 0.0075 | 25.0994
15 | 1.2094 | 0.05208 | 0.008 | 23.222
15.5 | 1.2242 | 0.05594 | 0.0082 | 21.8842
16 | 1.2371 | 0.06013 | 0.0081 | 20.5738
16.5 | 1.2449 | 0.06501 | 0.0078 | 19.1494
17 | 1.2405 | 0.07153 | 0.0071 | 17.3424
17.5 | 1.2478 | 0.0769 | 0.0061 | 16.2263
18 | 1.2568 | 0.08219 | 0.0048 | 15.2914
18.5 | 1.2595 | 0.08848 | 0.0031 | 14.2349
19 | 1.2638 | 0.09473 | 0.0011 | 13.3411
19.5 | 1.2642 | 0.10166 | -0.0015 | 12.4356
20 | 1.2578 | 0.10969 | -0.0045 | 11.4669

## 43. Re 1M Mach 0.10 (1)
BIGFOIL.COM POLAR EXPORT
NACA65-418 a=0.2
NACA65-418 a=0.2 |  |  |  | Cl Max: | 1.517 | at alpha= | 14 | deg
JavaFoil+Calcfoil stall+Eppler ext transition |  |  |  | L/D Max: | 116.653 | at alpha= | 6.5 | deg
Re: | 1000000 |  |  | Cd Min: | 0.00643 | at alpha= | 1.5 | deg
Mach: | 0.1 |  |  | Cl=0 at alpha= | -2.1855 | deg
|  |  |  | @ Cl=0.1, Cd= | 0.0065381
|  |  |  | @ Cl=0.4, Cd= | 0.0068266
|  |  |  | @ Cl=0.6, Cd= | 0.0071233
alpha (deg) | Cl | Cd | Cm | Cl/Cd
-15.5 | -0.827 | 0.11707 | -0.004 | -7.068
-15 | -0.834 | 0.11158 | -0.005 | -7.477
-14.5 | -0.838 | 0.10526 | -0.005 | -7.961
-14 | -0.839 | 0.09872 | -0.005 | -8.494
-13.5 | -0.835 | 0.09413 | -0.006 | -8.871
-13 | -0.829 | 0.08717 | -0.007 | -9.51
-12.5 | -0.821 | 0.08032 | -0.007 | -10.218
-12 | -0.806 | 0.07599 | -0.008 | -10.605
-11.5 | -0.79 | 0.0701 | -0.009 | -11.268
-11 | -0.772 | 0.06407 | -0.01 | -12.044
-10.5 | -0.866 | 0.01973 | -0.016 | -43.91
-10 | -0.848 | 0.01588 | -0.017 | -53.422
-9.5 | -0.811 | 0.0152 | -0.018 | -53.37
-9 | -0.768 | 0.01451 | -0.019 | -52.928
-8.5 | -0.722 | 0.01385 | -0.02 | -52.127
-8 | -0.673 | 0.01324 | -0.021 | -50.827
-7.5 | -0.622 | 0.01268 | -0.022 | -49.083
-7 | -0.569 | 0.01218 | -0.023 | -46.745
-6.5 | -0.515 | 0.01176 | -0.024 | -43.788
-6 | -0.459 | 0.01136 | -0.025 | -40.375
-5.5 | -0.402 | 0.011 | -0.026 | -36.494
-5 | -0.343 | 0.01067 | -0.027 | -32.18
-4.5 | -0.284 | 0.00991 | -0.028 | -28.675
-4 | -0.224 | 0.01014 | -0.029 | -22.111
-3.5 | -0.163 | 0.00994 | -0.03 | -16.375
-3 | -0.101 | 0.00968 | -0.031 | -10.42
-2.5 | -0.039 | 0.00946 | -0.032 | -4.107
-2 | 0.023 | 0.00647 | -0.033 | 3.62
-1.5 | 0.086 | 0.00652 | -0.034 | 13.187
-1 | 0.148 | 0.0066 | -0.035 | 22.483
-0.5 | 0.211 | 0.00662 | -0.036 | 31.867
0 | 0.274 | 0.00671 | -0.037 | 40.768
0.5 | 0.336 | 0.00677 | -0.038 | 49.627
1 | 0.398 | 0.00684 | -0.039 | 58.272
1.5 | 0.459 | 0.00643 | -0.039 | 71.368
2 | 0.518 | 0.00694 | -0.04 | 74.613
2.5 | 0.578 | 0.00708 | -0.041 | 81.725
3 | 0.639 | 0.0072 | -0.042 | 88.721
3.5 | 0.699 | 0.00734 | -0.043 | 95.148
4 | 0.758 | 0.00752 | -0.044 | 100.831
4.5 | 0.817 | 0.0077 | -0.045 | 106.101
5 | 0.876 | 0.00795 | -0.046 | 110.178
5.5 | 0.933 | 0.00823 | -0.047 | 113.321
6 | 0.989 | 0.00851 | -0.048 | 116.192
6.5 | 1.044 | 0.00895 | -0.049 | 116.653
7 | 1.097 | 0.00942 | -0.049 | 116.44
7.5 | 1.146 | 0.01094 | -0.05 | 104.73
8 | 1.181 | 0.01864 | -0.05 | 63.329
8.5 | 1.227 | 0.01985 | -0.051 | 61.826
9 | 1.271 | 0.02088 | -0.052 | 60.892
9.5 | 1.313 | 0.02196 | -0.053 | 59.815
10 | 1.352 | 0.02311 | -0.054 | 58.521
10.5 | 1.388 | 0.02436 | -0.054 | 57.001
11 | 1.421 | 0.02571 | -0.055 | 55.273
11.5 | 1.45 | 0.02718 | -0.056 | 53.353
12 | 1.475 | 0.02886 | -0.057 | 51.088
12.5 | 1.493 | 0.03045 | -0.058 | 49.011
13 | 1.506 | 0.03227 | -0.058 | 46.671
13.5 | 1.514 | 0.03443 | -0.059 | 43.966
14 | 1.517 | 0.03644 | -0.06 | 41.639
14.5 | 1.516 | 0.03895 | -0.06 | 38.917
15 | 1.51 | 0.04121 | -0.061 | 36.641
15.5 | 1.498 | 0.04362 | -0.062 | 34.343
16 | 1.477 | 0.04698 | -0.062 | 31.443
16.5 | 1.453 | 0.04979 | -0.063 | 29.174
17 | 1.422 | 0.05408 | -0.063 | 26.295
17.5 | 1.387 | 0.05834 | -0.064 | 23.782
18 | 1.347 | 0.06449 | -0.064 | 20.891
18.5 | 1.283 | 0.0816 | -0.062 | 15.729
19 | 1.205 | 0.10853 | -0.058 | 11.103

## 44. Re 1M Mach 0.10 (2)
BIGFOIL.COM POLAR EXPORT
NACA65-418 a=0.2
NACA65-418 a=0.2 |  |  |  | Cl Max: | 1.2529 | at alpha= | 19 | deg
XFOIL ncrit=9 |  |  |  | L/D Max: | 124.637 | at alpha= | 6.5 | deg
Re: | 1000000 |  |  | Cd Min: | 0.11387 | at alpha= | 20 | deg
Mach: | 0.1 |  |  | Cl=0 at alpha= | -2.1911 | deg
|  |  |  | @ Cl=0.1, Cd= | 0.0067867
|  |  |  | @ Cl=0.4, Cd= | 0.0069514
|  |  |  | @ Cl=0.6, Cd= | 0.0071028
alpha (deg) | Cl | Cd | Cm | Cl/Cd
-19.5 | -0.9348 | 0.10022 | -0.0464 | -9.3275
-19 | -0.9911 | 0.08112 | -0.0587 | -12.2177
-18.5 | -1.0009 | 0.0717 | -0.0646 | -13.9596
-18 | -1.0203 | 0.06204 | -0.0696 | -16.4458
-17.5 | -0.9899 | 0.05941 | -0.0714 | -16.6622
-16.5 | -0.9816 | 0.04738 | -0.0781 | -20.7176
-16 | -0.9744 | 0.0436 | -0.0781 | -22.3486
-15.5 | -0.9716 | 0.0399 | -0.0771 | -24.3509
-15 | -0.971 | 0.0358 | -0.0756 | -27.1229
-14.5 | -0.9546 | 0.03346 | -0.0742 | -28.5296
-14 | -0.9361 | 0.03148 | -0.0725 | -29.7363
-13 | -0.8952 | 0.02776 | -0.0682 | -32.2478
-12.5 | -0.8712 | 0.02616 | -0.0658 | -33.3028
-12 | -0.8449 | 0.02471 | -0.0632 | -34.1926
-11.5 | -0.8134 | 0.02289 | -0.0611 | -35.5352
-11 | -0.7774 | 0.0211 | -0.0594 | -36.8436
-10.5 | -0.7425 | 0.02008 | -0.0573 | -36.9771
-10 | -0.7031 | 0.0188 | -0.0555 | -37.3989
-9.5 | -0.6657 | 0.01802 | -0.0533 | -36.9423
-9 | -0.6261 | 0.01715 | -0.0512 | -36.5073
-8.5 | -0.5864 | 0.01633 | -0.049 | -35.9094
-8 | -0.5503 | 0.01489 | -0.0464 | -36.9577
-7.5 | -0.5102 | 0.01398 | -0.0443 | -36.495
-7 | -0.4668 | 0.01329 | -0.0427 | -35.1242
-6.5 | -0.4208 | 0.01263 | -0.0414 | -33.3175
-6 | -0.3731 | 0.01209 | -0.0403 | -30.8602
-5.5 | -0.3264 | 0.01142 | -0.0392 | -28.5814
-5 | -0.2758 | 0.01093 | -0.0386 | -25.2333
-4.5 | -0.2239 | 0.01056 | -0.0383 | -21.2027
-4 | -0.171 | 0.01016 | -0.0381 | -16.8307
-3.5 | -0.1194 | 0.00963 | -0.0378 | -12.3988
-3 | -0.0754 | 0.00848 | -0.0366 | -8.8915
-2.5 | -0.0359 | 0.00684 | -0.0347 | -5.2485
-2 | 0.0222 | 0.00677 | -0.0354 | 3.2792
-1.5 | 0.0806 | 0.00675 | -0.0361 | 11.9407
-1 | 0.1387 | 0.00686 | -0.0368 | 20.2187
-0.5 | 0.1975 | 0.00687 | -0.0376 | 28.7482
0 | 0.2568 | 0.00687 | -0.0386 | 37.3799
0.5 | 0.3156 | 0.00692 | -0.0395 | 45.6069
1 | 0.3748 | 0.00696 | -0.0405 | 53.8506
1.5 | 0.4334 | 0.00694 | -0.0413 | 62.4496
2 | 0.4917 | 0.00707 | -0.0422 | 69.5474
2.5 | 0.5503 | 0.00706 | -0.0431 | 77.9462
3 | 0.6084 | 0.00711 | -0.0439 | 85.5696
3.5 | 0.666 | 0.00719 | -0.0447 | 92.6287
4 | 0.7238 | 0.00725 | -0.0454 | 99.8345
4.5 | 0.7805 | 0.00737 | -0.046 | 105.9023
5 | 0.8376 | 0.00743 | -0.0467 | 112.7322
5.5 | 0.8929 | 0.00755 | -0.047 | 118.2649
6 | 0.9461 | 0.00766 | -0.0469 | 123.5117
6.5 | 0.9946 | 0.00798 | -0.0461 | 124.6366
7 | 1.0352 | 0.00859 | -0.044 | 120.5122
8 | 1.0701 | 0.01058 | -0.0316 | 101.1437
8.5 | 1.0718 | 0.01212 | -0.0236 | 88.4323
9 | 1.0719 | 0.01396 | -0.0162 | 76.7837
9.5 | 1.0855 | 0.01694 | -0.014 | 64.0791
10 | 1.0813 | 0.02025 | -0.0088 | 53.3975
10.5 | 1.0789 | 0.02372 | -0.0043 | 45.4848
11 | 1.0842 | 0.02697 | -0.001 | 40.2002
11.5 | 1.098 | 0.02988 | 0.0013 | 36.747
12 | 1.1148 | 0.03272 | 0.0031 | 34.0709
12.5 | 1.1356 | 0.0354 | 0.0044 | 32.0791
13 | 1.148 | 0.03885 | 0.0059 | 29.5495
13.5 | 1.1681 | 0.04183 | 0.0068 | 27.9249
14 | 1.1847 | 0.04521 | 0.0076 | 26.2044
14.5 | 1.1937 | 0.04943 | 0.0084 | 24.1493
15 | 1.2051 | 0.05359 | 0.0088 | 22.4874
15.5 | 1.2188 | 0.05768 | 0.0089 | 21.1304
16 | 1.2306 | 0.06212 | 0.0087 | 19.81
16.5 | 1.2368 | 0.0673 | 0.0083 | 18.3774
17 | 1.2335 | 0.07384 | 0.0075 | 16.705
17.5 | 1.2391 | 0.07953 | 0.0064 | 15.5803
18 | 1.247 | 0.08513 | 0.0049 | 14.6482
18.5 | 1.249 | 0.09165 | 0.0031 | 13.6279
19 | 1.2529 | 0.09809 | 0.0008 | 12.773
19.5 | 1.2514 | 0.10545 | -0.0019 | 11.8672
20 | 1.2426 | 0.11387 | -0.0052 | 10.9124

## 45. Re 1M Mach 0.25 (1)
BIGFOIL.COM POLAR EXPORT
NACA65-418 a=0.2
NACA65-418 a=0.2 |  |  |  | Cl Max: | 1.468 | at alpha= | 12.5 | deg
JavaFoil+Calcfoil stall+Eppler ext transition |  |  |  | L/D Max: | 113.911 | at alpha= | 6.5 | deg
Re: | 1000000 |  |  | Cd Min: | 0.00657 | at alpha= | -2 | deg
Mach: | 0.25 |  |  | Cl=0 at alpha= | -2.1875 | deg
|  |  |  | @ Cl=0.1, Cd= | 0.0066437
|  |  |  | @ Cl=0.4, Cd= | 0.0068934
|  |  |  | @ Cl=0.6, Cd= | 0.0072484
alpha (deg) | Cl | Cd | Cm | Cl/Cd
-14.5 | -0.696 | 0.11513 | -0.005 | -6.046
-14 | -0.722 | 0.11004 | -0.005 | -6.558
-13.5 | -0.741 | 0.09975 | -0.006 | -7.432
-13 | -0.755 | 0.09358 | -0.006 | -8.068
-12.5 | -0.762 | 0.08781 | -0.007 | -8.675
-12 | -0.763 | 0.08226 | -0.007 | -9.269
-11.5 | -0.757 | 0.07638 | -0.008 | -9.917
-11 | -0.747 | 0.07094 | -0.009 | -10.527
-10.5 | -0.734 | 0.06342 | -0.01 | -11.578
-10 | -0.713 | 0.05899 | -0.011 | -12.086
-9.5 | -0.81 | 0.01623 | -0.018 | -49.888
-9 | -0.772 | 0.01528 | -0.019 | -50.544
-8.5 | -0.729 | 0.01455 | -0.02 | -50.116
-8 | -0.682 | 0.01379 | -0.021 | -49.467
-7.5 | -0.632 | 0.01318 | -0.022 | -47.945
-7 | -0.58 | 0.0126 | -0.023 | -46.012
-6.5 | -0.525 | 0.01212 | -0.024 | -43.333
-6 | -0.469 | 0.01168 | -0.025 | -40.127
-5.5 | -0.411 | 0.01128 | -0.026 | -36.407
-5 | -0.351 | 0.0109 | -0.027 | -32.223
-4.5 | -0.291 | 0.01064 | -0.028 | -27.293
-4 | -0.229 | 0.00948 | -0.029 | -24.171
-3.5 | -0.167 | 0.01012 | -0.03 | -16.521
-3 | -0.104 | 0.00989 | -0.032 | -10.478
-2.5 | -0.04 | 0.00964 | -0.033 | -4.139
-2 | 0.024 | 0.00657 | -0.034 | 3.662
-1.5 | 0.088 | 0.00664 | -0.035 | 13.32
-1 | 0.153 | 0.00666 | -0.036 | 22.909
-0.5 | 0.217 | 0.00676 | -0.037 | 32.072
0 | 0.281 | 0.00684 | -0.038 | 41.083
0.5 | 0.345 | 0.00692 | -0.039 | 49.923
1 | 0.407 | 0.00689 | -0.039 | 59.138
1.5 | 0.47 | 0.007 | -0.04 | 67.205
2 | 0.531 | 0.00708 | -0.041 | 74.928
2.5 | 0.593 | 0.00723 | -0.042 | 81.911
3 | 0.654 | 0.00739 | -0.043 | 88.592
3.5 | 0.716 | 0.00757 | -0.044 | 94.591
4 | 0.777 | 0.00773 | -0.045 | 100.478
4.5 | 0.837 | 0.00797 | -0.046 | 105.117
5 | 0.897 | 0.00824 | -0.047 | 108.885
5.5 | 0.956 | 0.00855 | -0.048 | 111.7
6 | 1.012 | 0.00889 | -0.049 | 113.888
6.5 | 1.068 | 0.00937 | -0.05 | 113.911
7 | 1.121 | 0.01007 | -0.051 | 111.333
7.5 | 1.17 | 0.01176 | -0.051 | 99.498
8 | 1.205 | 0.01995 | -0.052 | 60.39
8.5 | 1.251 | 0.02103 | -0.052 | 59.469
9 | 1.294 | 0.02223 | -0.053 | 58.197
9.5 | 1.333 | 0.02342 | -0.054 | 56.92
10 | 1.369 | 0.02481 | -0.055 | 55.17
10.5 | 1.4 | 0.02625 | -0.056 | 53.341
11 | 1.427 | 0.0278 | -0.057 | 51.326
11.5 | 1.448 | 0.02967 | -0.057 | 48.805
12 | 1.463 | 0.03153 | -0.058 | 46.418
12.5 | 1.468 | 0.03367 | -0.059 | 43.607
13 | 1.466 | 0.03585 | -0.06 | 40.886
13.5 | 1.456 | 0.03819 | -0.06 | 38.128
14 | 1.438 | 0.04086 | -0.061 | 35.182
14.5 | 1.411 | 0.0438 | -0.062 | 32.22
15 | 1.376 | 0.04734 | -0.062 | 29.074
15.5 | 1.328 | 0.05272 | -0.062 | 25.187
16 | 1.256 | 0.0619 | -0.062 | 20.293
16.5 | 1.065 | 0.13043 | -0.038 | 8.167
17 | 1.002 | 0.14359 | -0.035 | 6.978
17.5 | 0.938 | 0.15304 | -0.035 | 6.126

## 46. Re 1M Mach 0.25 (2)
BIGFOIL.COM POLAR EXPORT
NACA65-418 a=0.2
NACA65-418 a=0.2 |  |  |  | Cl Max: | 1.1968 | at alpha= | 18 | deg
XFOIL ncrit=9 |  |  |  | L/D Max: | 122.737 | at alpha= | 6.5 | deg
Re: | 1000000 |  |  | Cd Min: | 0.1912 | at alpha= | -18.5 | deg
Mach: | 0.25 |  |  | Cl=0 at alpha= | -2.1972 | deg
|  |  |  | @ Cl=0.1, Cd= | 0.006944
|  |  |  | @ Cl=0.4, Cd= | 0.0070903
|  |  |  | @ Cl=0.6, Cd= | 0.007287
alpha (deg) | Cl | Cd | Cm | Cl/Cd
-18.5 | -0.4963 | 0.1912 | -0.0057 | -2.5957
-17.5 | -0.4771 | 0.17155 | -0.0169 | -2.7811
-16.5 | -0.4822 | 0.14839 | -0.0279 | -3.2495
-16 | -0.4608 | 0.14427 | -0.0308 | -3.194
-15.5 | -0.7521 | 0.06965 | -0.0739 | -10.7983
-15 | -0.7982 | 0.05691 | -0.0805 | -14.0257
-14.5 | -0.8273 | 0.04835 | -0.0829 | -17.1107
-14 | -0.8267 | 0.04381 | -0.0831 | -18.8701
-13.5 | -0.8279 | 0.03945 | -0.0823 | -20.9861
-13 | -0.8182 | 0.03647 | -0.0808 | -22.4349
-12.5 | -0.8117 | 0.03328 | -0.0785 | -24.39
-12 | -0.8042 | 0.03015 | -0.0753 | -26.6733
-11.5 | -0.7908 | 0.02747 | -0.0718 | -28.7878
-11 | -0.7704 | 0.02447 | -0.0686 | -31.4834
-10.5 | -0.7416 | 0.02306 | -0.0655 | -32.1596
-10 | -0.7046 | 0.02119 | -0.0632 | -33.2515
-9.5 | -0.6677 | 0.02003 | -0.0606 | -33.335
-9 | -0.626 | 0.01877 | -0.0584 | -33.3511
-8.5 | -0.581 | 0.01748 | -0.0567 | -33.238
-8 | -0.5376 | 0.01612 | -0.0547 | -33.3499
-7.5 | -0.5035 | 0.01484 | -0.0511 | -33.9286
-7 | -0.4634 | 0.01395 | -0.0484 | -33.2186
-6.5 | -0.4197 | 0.0132 | -0.0463 | -31.7955
-6 | -0.374 | 0.01253 | -0.0444 | -29.8484
-5.5 | -0.325 | 0.01194 | -0.0431 | -27.2194
-5 | -0.278 | 0.01123 | -0.0415 | -24.7551
-4.5 | -0.2251 | 0.01084 | -0.0409 | -20.7657
-4 | -0.1721 | 0.01035 | -0.0404 | -16.628
-3.5 | -0.1181 | 0.00994 | -0.04 | -11.8813
-3 | -0.0705 | 0.00906 | -0.0389 | -7.7815
-2.5 | -0.0361 | 0.00695 | -0.0361 | -5.1942
-2 | 0.0235 | 0.00687 | -0.0366 | 3.4207
-1.5 | 0.0838 | 0.00694 | -0.0373 | 12.0749
-0.5 | 0.2045 | 0.00697 | -0.0387 | 29.34
0 | 0.2657 | 0.00703 | -0.0397 | 37.7952
0.5 | 0.3265 | 0.00707 | -0.0407 | 46.181
1 | 0.3875 | 0.00708 | -0.0416 | 54.7316
1.5 | 0.448 | 0.00713 | -0.0425 | 62.8331
2 | 0.5083 | 0.00718 | -0.0434 | 70.7939
3 | 0.6283 | 0.00732 | -0.0449 | 85.8333
3.5 | 0.6885 | 0.00737 | -0.0458 | 93.4193
4 | 0.7474 | 0.00745 | -0.0463 | 100.3221
4.5 | 0.8066 | 0.00754 | -0.0469 | 106.9761
5 | 0.8646 | 0.00766 | -0.0472 | 112.8721
5.5 | 0.922 | 0.00775 | -0.0474 | 118.9677
6 | 0.9749 | 0.00795 | -0.0468 | 122.6289
6.5 | 1.0224 | 0.00833 | -0.0452 | 122.7371
7 | 1.0552 | 0.00909 | -0.0411 | 116.0836
7.5 | 1.0629 | 0.01017 | -0.0327 | 104.5133
8 | 1.067 | 0.01167 | -0.0247 | 91.431
8.5 | 1.0656 | 0.01373 | -0.0169 | 77.6111
9 | 1.0624 | 0.01606 | -0.0095 | 66.1519
10 | 1.0638 | 0.02384 | -0.0029 | 44.6225
10.5 | 1.0603 | 0.02776 | 0.0012 | 38.1952
11 | 1.0693 | 0.03119 | 0.0039 | 34.2834
11.5 | 1.0854 | 0.03432 | 0.0059 | 31.6259
12 | 1.1022 | 0.03754 | 0.0075 | 29.3607
12.5 | 1.1199 | 0.04085 | 0.0089 | 27.4149
13 | 1.1328 | 0.0447 | 0.0102 | 25.3423
13.5 | 1.1488 | 0.04846 | 0.011 | 23.7061
14 | 1.1599 | 0.05284 | 0.0117 | 21.9512
14.5 | 1.1645 | 0.05803 | 0.0122 | 20.0672
15 | 1.1752 | 0.06284 | 0.0122 | 18.7015
15.5 | 1.1843 | 0.068 | 0.0119 | 17.4162
16 | 1.1902 | 0.07373 | 0.0112 | 16.1427
16.5 | 1.1873 | 0.08065 | 0.01 | 14.7216
17 | 1.1912 | 0.08709 | 0.0085 | 13.6778
17.5 | 1.193 | 0.09393 | 0.0066 | 12.7009
18 | 1.1968 | 0.10077 | 0.0043 | 11.8766
18.5 | 1.1964 | 0.10835 | 0.0015 | 11.042
19 | 1.1957 | 0.11613 | -0.0018 | 10.2962
19.5 | 1.1889 | 0.12477 | -0.0056 | 9.5287
20 | 1.1874 | 0.13293 | -0.0096 | 8.9325

## 47. Re 1M Mach 0.50 (1)
BIGFOIL.COM POLAR EXPORT
NACA65-418 a=0.2
NACA65-418 a=0.2 |  |  |  | Cl Max: | 1.328 | at alpha= | 9 | deg
JavaFoil+Calcfoil stall+Eppler ext transition |  |  |  | L/D Max: | 102.279 | at alpha= | 5.5 | deg
Re: | 1000000 |  |  | Cd Min: | 0.00705 | at alpha= | -1.5 | deg
Mach: | 0.5 |  |  | Cl=0 at alpha= | -2.1901 | deg
|  |  |  | @ Cl=0.1, Cd= | 0.0070501
|  |  |  | @ Cl=0.4, Cd= | 0.0074299
|  |  |  | @ Cl=0.6, Cd= | 0.0079001
alpha (deg) | Cl | Cd | Cm | Cl/Cd
-20 | -1.005 | 0.19756 | -0.001 | -5.085
-19.5 | -0.977 | 0.19169 | -0.001 | -5.098
-19 | -0.95 | 0.18384 | -0.002 | -5.166
-18.5 | -0.922 | 0.17831 | -0.002 | -5.172
-18 | -0.893 | 0.17872 | -0.003 | -4.999
-17.5 | -0.865 | 0.17292 | -0.003 | -5
-17 | -0.837 | 0.16562 | -0.003 | -5.054
-16.5 | -0.809 | 0.1586 | -0.004 | -5.103
-16 | -0.782 | 0.15433 | -0.004 | -5.064
-15.5 | -0.753 | 0.14928 | -0.005 | -5.045
-15 | -0.724 | 0.14164 | -0.005 | -5.113
-14.5 | -0.696 | 0.13606 | -0.005 | -5.117
-14 | -0.668 | 0.13279 | -0.006 | -5.033
-13.5 | -0.64 | 0.133 | -0.006 | -4.815
-13 | -0.612 | 0.13056 | -0.007 | -4.691
-12.5 | -0.583 | 0.12236 | -0.007 | -4.767
-12 | -0.555 | 0.11491 | -0.007 | -4.831
-11.5 | -0.527 | 0.10754 | -0.008 | -4.902
-11 | -0.499 | 0.11036 | -0.008 | -4.522
-10.5 | -0.471 | 0.10556 | -0.009 | -4.461
-10 | -0.443 | 0.10179 | -0.009 | -4.35
-9.5 | -0.414 | 0.08924 | -0.009 | -4.639
-9 | -0.387 | 0.07519 | -0.01 | -5.141
-8.5 | -0.472 | 0.06865 | -0.011 | -6.869
-8 | -0.534 | 0.05713 | -0.012 | -9.346
-7.5 | -0.525 | 0.05053 | -0.012 | -10.399
-7 | -0.499 | 0.04622 | -0.014 | -10.794
-6.5 | -0.556 | 0.01422 | -0.027 | -39.093
-6 | -0.504 | 0.01349 | -0.028 | -37.337
-5.5 | -0.446 | 0.01278 | -0.029 | -34.851
-5 | -0.384 | 0.01231 | -0.03 | -31.158
-4.5 | -0.319 | 0.01177 | -0.031 | -27.104
-4 | -0.252 | 0.01137 | -0.032 | -22.183
-3.5 | -0.184 | 0.01107 | -0.034 | -16.61
-3 | -0.114 | 0.01073 | -0.035 | -10.663
-2.5 | -0.044 | 0.01044 | -0.036 | -4.227
-2 | 0.027 | 0.00988 | -0.037 | 2.702
-1.5 | 0.099 | 0.00705 | -0.038 | 14.025
-1 | 0.171 | 0.00706 | -0.039 | 24.152
-0.5 | 0.242 | 0.00713 | -0.04 | 33.989
0 | 0.311 | 0.00729 | -0.042 | 42.566
0.5 | 0.381 | 0.0074 | -0.043 | 51.471
1 | 0.451 | 0.00751 | -0.044 | 60.058
1.5 | 0.521 | 0.00767 | -0.045 | 67.836
2 | 0.587 | 0.00786 | -0.046 | 74.591
2.5 | 0.655 | 0.00807 | -0.047 | 81.181
3 | 0.723 | 0.00831 | -0.048 | 87.026
3.5 | 0.79 | 0.00859 | -0.049 | 92.043
4 | 0.857 | 0.00892 | -0.05 | 96.138
4.5 | 0.924 | 0.00933 | -0.051 | 99.013
5 | 0.99 | 0.00971 | -0.052 | 101.889
5.5 | 1.052 | 0.01029 | -0.053 | 102.279
6 | 1.112 | 0.01091 | -0.054 | 101.924
6.5 | 1.166 | 0.01287 | -0.055 | 90.593
7 | 1.206 | 0.02247 | -0.055 | 53.674
7.5 | 1.253 | 0.02431 | -0.056 | 51.551
8 | 1.292 | 0.02598 | -0.057 | 49.725
8.5 | 1.319 | 0.02797 | -0.058 | 47.152
9 | 1.328 | 0.03011 | -0.059 | 44.118
9.5 | 1.308 | 0.03289 | -0.059 | 39.75
10 | 1.218 | 0.03646 | -0.06 | 33.409
10.5 | 0.709 | 0.07898 | -0.025 | 8.977
11 | 0.736 | 0.10328 | -0.026 | 7.13
11.5 | 0.764 | 0.1065 | -0.027 | 7.169
12 | 0.791 | 0.10958 | -0.027 | 7.215
12.5 | 0.819 | 0.11635 | -0.031 | 7.039
13 | 0.846 | 0.12236 | -0.031 | 6.914
13.5 | 0.873 | 0.12756 | -0.032 | 6.845
14 | 0.901 | 0.1381 | -0.035 | 6.528

## 48. Re 1M Mach 0.50 (2)
BIGFOIL.COM POLAR EXPORT
NACA65-418 a=0.2
NACA65-418 a=0.2 |  |  |  | Cl Max: | 1.0714 | at alpha= | 6.5 | deg
XFOIL ncrit=9 |  |  |  | L/D Max: | 113.407 | at alpha= | 5.5 | deg
Re: | 1000000 |  |  | Cd Min: | 0.23887 | at alpha= | -20 | deg
Mach: | 0.5 |  |  | Cl=0 at alpha= | -2.4615 | deg
|  |  |  | @ Cl=0.1, Cd= | 0.0074522
|  |  |  | @ Cl=0.4, Cd= | 0.0077831
|  |  |  | @ Cl=0.6, Cd= | 0.0079947
alpha (deg) | Cl | Cd | Cm | Cl/Cd
-20 | -0.5557 | 0.23887 | 0.0126 | -2.3264
-19.5 | -0.5328 | 0.22948 | 0.006 | -2.3218
-18.5 | -0.4985 | 0.21304 | -0.0016 | -2.3399
-18 | -0.4792 | 0.20512 | -0.006 | -2.3362
-17.5 | -0.4633 | 0.19562 | -0.0109 | -2.3684
-17 | -0.448 | 0.18625 | -0.0159 | -2.4054
-16.5 | -0.4272 | 0.17907 | -0.0203 | -2.3857
-15.5 | -0.3969 | 0.16119 | -0.0302 | -2.4623
-15 | -0.3898 | 0.15037 | -0.036 | -2.5923
-14.5 | -0.3647 | 0.14504 | -0.0395 | -2.5145
-14 | -0.3507 | 0.13683 | -0.0443 | -2.563
-13.5 | -0.3412 | 0.12753 | -0.0497 | -2.6754
-13 | -0.3241 | 0.12082 | -0.0537 | -2.6825
-12.5 | -0.3218 | 0.11038 | -0.0597 | -2.9154
-12 | -0.32 | 0.09958 | -0.0671 | -3.2135
-11 | -0.3796 | 0.06744 | -0.0864 | -5.6287
-10.5 | -0.4256 | 0.05383 | -0.095 | -7.9064
-10 | -0.4605 | 0.04491 | -0.0977 | -10.2538
-9.5 | -0.4943 | 0.03733 | -0.0971 | -13.2414
-9 | -0.5152 | 0.03165 | -0.0936 | -16.278
-8.5 | -0.5207 | 0.02704 | -0.0887 | -19.2567
-8 | -0.506 | 0.02326 | -0.0838 | -21.7541
-7.5 | -0.4695 | 0.02038 | -0.08 | -23.0373
-7 | -0.4177 | 0.01814 | -0.0774 | -23.0265
-6.5 | -0.3659 | 0.01645 | -0.0746 | -22.2432
-6 | -0.3213 | 0.01508 | -0.071 | -21.3064
-5.5 | -0.2819 | 0.01386 | -0.0667 | -20.3391
-5 | -0.249 | 0.01294 | -0.061 | -19.2427
-4.5 | -0.2121 | 0.01212 | -0.0559 | -17.5
-4 | -0.1604 | 0.01152 | -0.0533 | -13.9236
-3.5 | -0.1072 | 0.01093 | -0.051 | -9.8079
-3 | -0.0499 | 0.01051 | -0.0494 | -4.7479
-2.5 | -0.0025 | 0.0095 | -0.0468 | -0.26316
-2 | 0.03 | 0.00745 | -0.0423 | 4.0268
-1.5 | 0.0981 | 0.00745 | -0.0427 | 13.1678
-1 | 0.1662 | 0.00753 | -0.0431 | 22.0717
-0.5 | 0.2348 | 0.00763 | -0.0437 | 30.7733
0 | 0.3044 | 0.00766 | -0.0447 | 39.7389
0.5 | 0.3734 | 0.00776 | -0.0456 | 48.1186
1 | 0.4424 | 0.00782 | -0.0464 | 56.5729
1.5 | 0.5109 | 0.00784 | -0.0472 | 65.1658
2 | 0.579 | 0.00797 | -0.0478 | 72.6474
2.5 | 0.647 | 0.00805 | -0.0483 | 80.3727
3 | 0.714 | 0.00817 | -0.0485 | 87.3929
3.5 | 0.7804 | 0.00828 | -0.0486 | 94.2512
4 | 0.8455 | 0.00843 | -0.0482 | 100.2966
4.5 | 0.9093 | 0.00858 | -0.0475 | 105.979
5 | 0.9699 | 0.00879 | -0.0461 | 110.3413
5.5 | 1.0252 | 0.00904 | -0.0436 | 113.4071
6 | 1.059 | 0.00945 | -0.0372 | 112.0635
6.5 | 1.0714 | 0.01068 | -0.0285 | 100.3184
7 | 1.07 | 0.0129 | -0.0194 | 82.9457
7.5 | 1.0564 | 0.01612 | -0.0102 | 65.5335
8 | 1.0529 | 0.01932 | -0.003 | 54.4979
8.5 | 1.0472 | 0.02285 | 0.0037 | 45.8293
9 | 1.0349 | 0.02687 | 0.0104 | 38.5151
10 | 1.0125 | 0.03923 | 0.0139 | 25.8093
10.5 | 1.0112 | 0.04446 | 0.0165 | 22.744
11 | 1.0226 | 0.04913 | 0.0182 | 20.8142
11.5 | 1.0349 | 0.05403 | 0.0195 | 19.1542

## 49. Re 2M Mach 0.00 (1)
BIGFOIL.COM POLAR EXPORT
NACA65-418 a=0.2
NACA65-418 a=0.2 |  |  |  | Cl Max: | 1.536 | at alpha= | 14.5 | deg
JavaFoil+Calcfoil stall+Eppler ext transition |  |  |  | L/D Max: | 129.049 | at alpha= | 5.5 | deg
Re: | 2000000 |  |  | Cd Min: | 0.00556 | at alpha= | -2 | deg
Mach: | 0 |  |  | Cl=0 at alpha= | -2.1855 | deg
|  |  |  | @ Cl=0.1, Cd= | 0.0056523
|  |  |  | @ Cl=0.4, Cd= | 0.0058502
|  |  |  | @ Cl=0.6, Cd= | 0.0062377
alpha (deg) | Cl | Cd | Cm | Cl/Cd
-16.5 | -0.837 | 0.12312 | -0.003 | -6.798
-16 | -0.846 | 0.11636 | -0.004 | -7.269
-15.5 | -0.852 | 0.11173 | -0.004 | -7.625
-15 | -0.856 | 0.10393 | -0.005 | -8.239
-14.5 | -0.857 | 0.09788 | -0.005 | -8.761
-14 | -0.855 | 0.09242 | -0.006 | -9.256
-13.5 | -0.85 | 0.08737 | -0.006 | -9.725
-13 | -0.843 | 0.08093 | -0.007 | -10.411
-12.5 | -0.843 | 0.06828 | -0.009 | -12.34
-12 | -0.917 | 0.02811 | -0.012 | -32.617
-11.5 | -0.929 | 0.01904 | -0.014 | -48.777
-11 | -0.909 | 0.01706 | -0.015 | -53.299
-10.5 | -0.883 | 0.0156 | -0.016 | -56.6
-10 | -0.854 | 0.01361 | -0.017 | -62.719
-9.5 | -0.815 | 0.01307 | -0.018 | -62.351
-9 | -0.771 | 0.01252 | -0.019 | -61.565
-8.5 | -0.724 | 0.01195 | -0.02 | -60.583
-8 | -0.674 | 0.01143 | -0.021 | -59.035
-7.5 | -0.623 | 0.01102 | -0.022 | -56.56
-7 | -0.57 | 0.01056 | -0.023 | -53.98
-6.5 | -0.515 | 0.01026 | -0.024 | -50.195
-6 | -0.459 | 0.00903 | -0.025 | -50.837
-5.5 | -0.403 | 0.00971 | -0.026 | -41.508
-5 | -0.344 | 0.00936 | -0.027 | -36.713
-4.5 | -0.284 | 0.00916 | -0.028 | -30.96
-4 | -0.223 | 0.00884 | -0.029 | -25.247
-3.5 | -0.162 | 0.0087 | -0.03 | -18.608
-3 | -0.1 | 0.00847 | -0.031 | -11.863
-2.5 | -0.039 | 0.00828 | -0.031 | -4.668
-2 | 0.023 | 0.00556 | -0.032 | 4.188
-1.5 | 0.086 | 0.00565 | -0.033 | 15.148
-1 | 0.148 | 0.00566 | -0.034 | 26.097
-0.5 | 0.21 | 0.00568 | -0.035 | 36.943
0 | 0.272 | 0.00573 | -0.036 | 47.465
0.5 | 0.334 | 0.00578 | -0.037 | 57.834
1 | 0.396 | 0.00584 | -0.038 | 67.874
1.5 | 0.459 | 0.006 | -0.039 | 76.418
2 | 0.519 | 0.00606 | -0.04 | 85.555
2.5 | 0.58 | 0.00617 | -0.041 | 93.993
3 | 0.642 | 0.00638 | -0.042 | 100.527
3.5 | 0.699 | 0.00638 | -0.043 | 109.701
4 | 0.759 | 0.00655 | -0.044 | 115.912
4.5 | 0.818 | 0.00672 | -0.045 | 121.759
5 | 0.877 | 0.00696 | -0.046 | 126.058
5.5 | 0.934 | 0.00723 | -0.047 | 129.049
6 | 0.988 | 0.00775 | -0.048 | 127.484
6.5 | 1.04 | 0.00885 | -0.048 | 117.612
7 | 1.093 | 0.0096 | -0.049 | 113.845
7.5 | 1.143 | 0.01047 | -0.05 | 109.228
8 | 1.182 | 0.0162 | -0.05 | 72.939
8.5 | 1.228 | 0.01728 | -0.051 | 71.082
9 | 1.273 | 0.01811 | -0.052 | 70.307
9.5 | 1.315 | 0.01906 | -0.053 | 69.016
10 | 1.355 | 0.02007 | -0.054 | 67.502
10.5 | 1.392 | 0.02109 | -0.055 | 65.995
11 | 1.426 | 0.02216 | -0.055 | 64.342
11.5 | 1.456 | 0.02347 | -0.056 | 62.032
12 | 1.482 | 0.02487 | -0.057 | 59.6
12.5 | 1.502 | 0.02629 | -0.058 | 57.112
13 | 1.517 | 0.02775 | -0.058 | 54.675
13.5 | 1.528 | 0.02954 | -0.059 | 51.708
14 | 1.534 | 0.03122 | -0.06 | 49.132
14.5 | 1.536 | 0.03304 | -0.061 | 46.493
15 | 1.533 | 0.03521 | -0.061 | 43.542
15.5 | 1.526 | 0.03725 | -0.062 | 40.952
16 | 1.51 | 0.03984 | -0.063 | 37.892
16.5 | 1.49 | 0.0423 | -0.063 | 35.214
17 | 1.465 | 0.04534 | -0.064 | 32.311
17.5 | 1.438 | 0.04833 | -0.064 | 29.749
18 | 1.406 | 0.0521 | -0.065 | 26.987
18.5 | 1.372 | 0.0562 | -0.065 | 24.405
19 | 1.336 | 0.05995 | -0.066 | 22.292
19.5 | 1.295 | 0.06607 | -0.066 | 19.607

## 50. Re 2M Mach 0.00 (2)
BIGFOIL.COM POLAR EXPORT
NACA65-418 a=0.2
NACA65-418 a=0.2 |  |  |  | Cl Max: | 1.3902 | at alpha= | 20 | deg
XFOIL ncrit=9 |  |  |  | L/D Max: | 144.806 | at alpha= | 5.5 | deg
Re: | 2000000 |  |  | Cd Min: | 0.08981 | at alpha= | 20 | deg
Mach: | 0 |  |  | Cl=0 at alpha= | -2.2761 | deg
|  |  |  | @ Cl=0.1, Cd= | 0.0054039
|  |  |  | @ Cl=0.4, Cd= | 0.0054355
|  |  |  | @ Cl=0.6, Cd= | 0.0055957
alpha (deg) | Cl | Cd | Cm | Cl/Cd
-20 | -1.2917 | 0.05162 | -0.0695 | -25.0232
-19.5 | -1.3046 | 0.04499 | -0.0706 | -28.9976
-19 | -1.3069 | 0.03991 | -0.0708 | -32.7462
-17.5 | -1.2457 | 0.03116 | -0.0715 | -39.9775
-17 | -1.2165 | 0.0298 | -0.0704 | -40.8221
-16.5 | -1.1934 | 0.02789 | -0.0689 | -42.7895
-16 | -1.1605 | 0.02666 | -0.068 | -43.5296
-15.5 | -1.129 | 0.02534 | -0.0669 | -44.5541
-15 | -1.1069 | 0.02344 | -0.0649 | -47.2227
-14.5 | -1.0751 | 0.0222 | -0.0635 | -48.4279
-14 | -1.0418 | 0.02109 | -0.062 | -49.3978
-13.5 | -1.0097 | 0.01993 | -0.0603 | -50.6623
-12.5 | -0.9384 | 0.01814 | -0.057 | -51.731
-12 | -0.902 | 0.01733 | -0.0552 | -52.0485
-11.5 | -0.8656 | 0.01653 | -0.0533 | -52.3654
-11 | -0.8396 | 0.0152 | -0.0497 | -55.2368
-10.5 | -0.807 | 0.01434 | -0.0468 | -56.2762
-10 | -0.7738 | 0.01365 | -0.0435 | -56.6886
-9.5 | -0.7334 | 0.01318 | -0.0414 | -55.6449
-9 | -0.6895 | 0.01263 | -0.0399 | -54.5922
-8.5 | -0.6415 | 0.01221 | -0.0391 | -52.5389
-8 | -0.5921 | 0.01185 | -0.0385 | -49.9662
-7.5 | -0.548 | 0.01108 | -0.037 | -49.4585
-7 | -0.4989 | 0.0106 | -0.0363 | -47.066
-6.5 | -0.4475 | 0.0102 | -0.0359 | -43.8725
-6 | -0.3951 | 0.00983 | -0.0358 | -40.1933
-5.5 | -0.3415 | 0.00956 | -0.0358 | -35.7218
-5 | -0.2888 | 0.00912 | -0.0357 | -31.6667
-4.5 | -0.2338 | 0.00886 | -0.0359 | -26.3883
-4 | -0.1791 | 0.00859 | -0.0362 | -20.8498
-3.5 | -0.1237 | 0.00832 | -0.0365 | -14.8678
-3 | -0.0701 | 0.00784 | -0.0366 | -8.9413
-2.5 | -0.0189 | 0.00715 | -0.0365 | -2.6434
-2 | 0.0233 | 0.00553 | -0.0352 | 4.2134
-1.5 | 0.082 | 0.00541 | -0.0361 | 15.1571
-1 | 0.1411 | 0.00539 | -0.0371 | 26.1781
-0.5 | 0.1995 | 0.00537 | -0.038 | 37.1508
0 | 0.2586 | 0.00538 | -0.039 | 48.0669
0.5 | 0.3182 | 0.00538 | -0.04 | 59.145
1.5 | 0.4362 | 0.00546 | -0.0421 | 79.8901
2 | 0.4955 | 0.0055 | -0.0432 | 90.0909
2.5 | 0.5536 | 0.00558 | -0.0441 | 99.2115
3 | 0.6128 | 0.0056 | -0.0452 | 109.4286
3.5 | 0.671 | 0.00567 | -0.0461 | 118.3422
4 | 0.729 | 0.00575 | -0.047 | 126.7826
4.5 | 0.7868 | 0.00582 | -0.0479 | 135.189
5 | 0.8439 | 0.00594 | -0.0487 | 142.0707
5.5 | 0.8978 | 0.0062 | -0.049 | 144.8065
6 | 0.9462 | 0.00674 | -0.0483 | 140.3858
6.5 | 0.9856 | 0.00763 | -0.0462 | 129.1743
7 | 1.0233 | 0.00843 | -0.0438 | 121.3879
7.5 | 1.0528 | 0.00932 | -0.0399 | 112.9614
8 | 1.0589 | 0.0104 | -0.0317 | 101.8173
8.5 | 1.058 | 0.01211 | -0.0236 | 87.3658
9 | 1.0577 | 0.01419 | -0.0166 | 74.5384
9.5 | 1.0629 | 0.01631 | -0.011 | 65.1686
10 | 1.0677 | 0.01842 | -0.0054 | 57.9642
11 | 1.1266 | 0.02292 | -0.0049 | 49.1536
11.5 | 1.1496 | 0.02495 | -0.003 | 46.0762
12 | 1.1731 | 0.02705 | -0.0013 | 43.3678
12.5 | 1.1951 | 0.02937 | 0.0003 | 40.6912
13 | 1.2189 | 0.03163 | 0.0016 | 38.5362
13.5 | 1.24 | 0.03419 | 0.0028 | 36.2679
14 | 1.2581 | 0.03709 | 0.004 | 33.9202
14.5 | 1.2795 | 0.03981 | 0.0048 | 32.1402
15 | 1.2986 | 0.04281 | 0.0056 | 30.334
15.5 | 1.3163 | 0.04601 | 0.0062 | 28.609
16 | 1.3248 | 0.05022 | 0.0069 | 26.3799
16.5 | 1.3417 | 0.05372 | 0.007 | 24.9758
17 | 1.3576 | 0.05743 | 0.007 | 23.6392
17.5 | 1.3684 | 0.0618 | 0.0068 | 22.1424
18 | 1.3792 | 0.06628 | 0.0064 | 20.8087
18.5 | 1.3841 | 0.0716 | 0.0057 | 19.331
19 | 1.383 | 0.07787 | 0.0045 | 17.7604
19.5 | 1.39 | 0.08329 | 0.0031 | 16.6887
20 | 1.3902 | 0.08981 | 0.0012 | 15.4793

## 51. Re 2M Mach 0.10 (1)
BIGFOIL.COM POLAR EXPORT
NACA65-418 a=0.2
NACA65-418 a=0.2 |  |  |  | Cl Max: | 1.525 | at alpha= | 14 | deg
JavaFoil+Calcfoil stall+Eppler ext transition |  |  |  | L/D Max: | 128.788 | at alpha= | 5.5 | deg
Re: | 2000000 |  |  | Cd Min: | 0.00562 | at alpha= | -2 | deg
Mach: | 0.1 |  |  | Cl=0 at alpha= | -2.1855 | deg
|  |  |  | @ Cl=0.1, Cd= | 0.0056422
|  |  |  | @ Cl=0.4, Cd= | 0.0059316
|  |  |  | @ Cl=0.6, Cd= | 0.0061805
alpha (deg) | Cl | Cd | Cm | Cl/Cd
-16.5 | -0.807 | 0.1262 | -0.003 | -6.395
-16 | -0.819 | 0.11847 | -0.004 | -6.916
-15.5 | -0.829 | 0.11219 | -0.004 | -7.393
-15 | -0.836 | 0.1059 | -0.005 | -7.898
-14.5 | -0.84 | 0.10022 | -0.005 | -8.383
-14 | -0.842 | 0.09351 | -0.006 | -8.999
-13.5 | -0.838 | 0.08882 | -0.006 | -9.434
-13 | -0.833 | 0.08199 | -0.007 | -10.162
-12.5 | -0.83 | 0.0723 | -0.008 | -11.483
-12 | -0.818 | 0.06711 | -0.009 | -12.182
-11.5 | -0.916 | 0.02095 | -0.014 | -43.753
-11 | -0.904 | 0.01769 | -0.015 | -51.133
-10.5 | -0.881 | 0.01594 | -0.016 | -55.301
-10 | -0.854 | 0.01375 | -0.017 | -62.114
-9.5 | -0.816 | 0.01319 | -0.018 | -61.852
-9 | -0.772 | 0.01263 | -0.019 | -61.176
-8.5 | -0.726 | 0.01206 | -0.02 | -60.173
-8 | -0.676 | 0.01156 | -0.021 | -58.522
-7.5 | -0.625 | 0.01111 | -0.022 | -56.272
-7 | -0.572 | 0.01065 | -0.023 | -53.685
-6.5 | -0.517 | 0.01032 | -0.024 | -50.128
-6 | -0.461 | 0.00907 | -0.025 | -50.827
-5.5 | -0.405 | 0.00972 | -0.026 | -41.65
-5 | -0.345 | 0.00947 | -0.027 | -36.473
-4.5 | -0.285 | 0.00915 | -0.028 | -31.143
-4 | -0.224 | 0.0089 | -0.029 | -25.191
-3.5 | -0.163 | 0.00869 | -0.03 | -18.727
-3 | -0.101 | 0.00845 | -0.031 | -11.949
-2.5 | -0.039 | 0.00829 | -0.032 | -4.685
-2 | 0.023 | 0.00562 | -0.033 | 4.166
-1.5 | 0.086 | 0.00564 | -0.034 | 15.253
-1 | 0.149 | 0.00565 | -0.035 | 26.279
-0.5 | 0.211 | 0.00571 | -0.036 | 36.976
0 | 0.274 | 0.00576 | -0.037 | 47.53
0.5 | 0.336 | 0.0058 | -0.038 | 57.948
1 | 0.398 | 0.00593 | -0.039 | 67.167
1.5 | 0.461 | 0.00598 | -0.04 | 77.049
2 | 0.521 | 0.00608 | -0.041 | 85.706
2.5 | 0.583 | 0.00624 | -0.042 | 93.473
3 | 0.643 | 0.00603 | -0.043 | 106.679
3.5 | 0.702 | 0.00641 | -0.043 | 109.639
4 | 0.762 | 0.00657 | -0.044 | 116.055
4.5 | 0.822 | 0.00675 | -0.045 | 121.788
5 | 0.881 | 0.00699 | -0.046 | 125.921
5.5 | 0.938 | 0.00728 | -0.047 | 128.788
6 | 0.993 | 0.00784 | -0.048 | 126.557
6.5 | 1.045 | 0.00894 | -0.049 | 116.898
7 | 1.097 | 0.0097 | -0.049 | 113.14
7.5 | 1.148 | 0.0106 | -0.05 | 108.306
8 | 1.186 | 0.01636 | -0.051 | 72.503
8.5 | 1.233 | 0.01748 | -0.051 | 70.525
9 | 1.277 | 0.01837 | -0.052 | 69.523
9.5 | 1.319 | 0.01934 | -0.053 | 68.218
10 | 1.358 | 0.02034 | -0.054 | 66.789
10.5 | 1.395 | 0.02138 | -0.055 | 65.223
11 | 1.428 | 0.02256 | -0.056 | 63.278
11.5 | 1.457 | 0.02381 | -0.056 | 61.187
12 | 1.482 | 0.02524 | -0.057 | 58.699
12.5 | 1.5 | 0.02663 | -0.058 | 56.335
13 | 1.513 | 0.02822 | -0.059 | 53.627
13.5 | 1.521 | 0.03008 | -0.059 | 50.567
14 | 1.525 | 0.03185 | -0.06 | 47.889
14.5 | 1.524 | 0.03398 | -0.061 | 44.839
15 | 1.518 | 0.03593 | -0.062 | 42.232
15.5 | 1.506 | 0.03804 | -0.062 | 39.595
16 | 1.486 | 0.04081 | -0.063 | 36.416
16.5 | 1.462 | 0.04317 | -0.064 | 33.867
17 | 1.433 | 0.04652 | -0.064 | 30.798
17.5 | 1.4 | 0.04962 | -0.065 | 28.212
18 | 1.363 | 0.0535 | -0.065 | 25.477
18.5 | 1.322 | 0.05907 | -0.065 | 22.372
19 | 1.279 | 0.06402 | -0.066 | 19.98

## 52. Re 2M Mach 0.10 (2)
BIGFOIL.COM POLAR EXPORT
NACA65-418 a=0.2
NACA65-418 a=0.2 |  |  |  | Cl Max: | 1.379 | at alpha= | 19.5 | deg
XFOIL ncrit=9 |  |  |  | L/D Max: | 144.992 | at alpha= | 5.5 | deg
Re: | 2000000 |  |  | Cd Min: | 0.0936 | at alpha= | 20 | deg
Mach: | 0.1 |  |  | Cl=0 at alpha= | -2.2809 | deg
|  |  |  | @ Cl=0.1, Cd= | 0.0054212
|  |  |  | @ Cl=0.4, Cd= | 0.00548
|  |  |  | @ Cl=0.6, Cd= | 0.0056144
alpha (deg) | Cl | Cd | Cm | Cl/Cd
-20 | -1.2557 | 0.0578 | -0.0699 | -21.7249
-19.5 | -1.2737 | 0.05003 | -0.0722 | -25.4587
-19 | -1.2794 | 0.04414 | -0.0731 | -28.985
-18.5 | -1.2845 | 0.03881 | -0.0732 | -33.0971
-18 | -1.273 | 0.03524 | -0.0727 | -36.1237
-17.5 | -1.2441 | 0.03249 | -0.0741 | -38.2918
-17 | -1.2191 | 0.03069 | -0.0727 | -39.723
-16.5 | -1.1962 | 0.02867 | -0.0713 | -41.7231
-16 | -1.1629 | 0.02737 | -0.0703 | -42.4881
-15.5 | -1.1315 | 0.02597 | -0.0691 | -43.5695
-15 | -1.0979 | 0.02475 | -0.0679 | -44.3596
-14.5 | -1.075 | 0.02284 | -0.0658 | -47.0665
-14 | -1.0408 | 0.02172 | -0.0644 | -47.919
-13.5 | -1.0084 | 0.02051 | -0.0626 | -49.1663
-13 | -0.9736 | 0.01951 | -0.0609 | -49.9026
-12.5 | -0.9367 | 0.01862 | -0.0593 | -50.3061
-12 | -0.9004 | 0.01774 | -0.0574 | -50.7554
-11.5 | -0.8642 | 0.01688 | -0.0553 | -51.1967
-11 | -0.8352 | 0.01564 | -0.0522 | -53.4015
-10.5 | -0.8042 | 0.01462 | -0.049 | -55.0068
-10 | -0.7705 | 0.01384 | -0.0459 | -55.672
-9.5 | -0.733 | 0.01336 | -0.0431 | -54.8653
-9 | -0.69 | 0.01278 | -0.0413 | -53.9906
-8.5 | -0.6426 | 0.01234 | -0.0402 | -52.0746
-8 | -0.5935 | 0.01194 | -0.0394 | -49.7069
-7.5 | -0.5491 | 0.01119 | -0.0379 | -49.0706
-7 | -0.5004 | 0.01068 | -0.037 | -46.8539
-6.5 | -0.449 | 0.01026 | -0.0366 | -43.7622
-6 | -0.3965 | 0.00988 | -0.0363 | -40.1316
-5 | -0.2898 | 0.00916 | -0.0361 | -31.6376
-4.5 | -0.2346 | 0.00888 | -0.0363 | -26.4189
-4 | -0.1796 | 0.00862 | -0.0365 | -20.8353
-3.5 | -0.1239 | 0.00834 | -0.0368 | -14.8561
-3 | -0.0697 | 0.0079 | -0.037 | -8.8228
-2.5 | -0.0184 | 0.00721 | -0.0368 | -2.552
-2 | 0.0236 | 0.00554 | -0.0354 | 4.2599
-1.5 | 0.0826 | 0.00543 | -0.0363 | 15.2118
-1 | 0.1421 | 0.0054 | -0.0373 | 26.3148
-0.5 | 0.2008 | 0.00539 | -0.0382 | 37.2542
0 | 0.2604 | 0.0054 | -0.0392 | 48.2222
0.5 | 0.3202 | 0.0054 | -0.0403 | 59.2963
1 | 0.3795 | 0.00548 | -0.0413 | 69.2518
1.5 | 0.4391 | 0.00548 | -0.0424 | 80.1277
2 | 0.4985 | 0.00552 | -0.0434 | 90.308
2.5 | 0.5572 | 0.0056 | -0.0443 | 99.5
3 | 0.6166 | 0.00562 | -0.0454 | 109.7153
3.5 | 0.6751 | 0.0057 | -0.0463 | 118.4386
4 | 0.7337 | 0.00577 | -0.0473 | 127.1577
4.5 | 0.7917 | 0.00586 | -0.0481 | 135.1024
5 | 0.8492 | 0.00597 | -0.0489 | 142.2446
5.5 | 0.9033 | 0.00623 | -0.0491 | 144.992
6 | 0.9515 | 0.00679 | -0.0483 | 140.1325
6.5 | 0.9906 | 0.00769 | -0.046 | 128.8166
7 | 1.0275 | 0.0085 | -0.0434 | 120.8824
7.5 | 1.0547 | 0.00941 | -0.039 | 112.0829
8 | 1.0581 | 0.01057 | -0.0304 | 100.1041
8.5 | 1.0569 | 0.01237 | -0.0224 | 85.4406
9 | 1.0558 | 0.01457 | -0.0153 | 72.464
9.5 | 1.0606 | 0.01676 | -0.0097 | 63.2816
10 | 1.066 | 0.01895 | -0.0044 | 56.2533
11 | 1.1247 | 0.02358 | -0.0039 | 47.6972
11.5 | 1.1479 | 0.02567 | -0.002 | 44.7176
12 | 1.1709 | 0.02788 | -0.0003 | 41.9978
12.5 | 1.1937 | 0.03021 | 0.0013 | 39.5134
13 | 1.2171 | 0.03256 | 0.0026 | 37.3802
13.5 | 1.2377 | 0.03524 | 0.0039 | 35.122
14 | 1.2564 | 0.03817 | 0.005 | 32.9159
14.5 | 1.2769 | 0.04105 | 0.0059 | 31.106
15 | 1.2948 | 0.04425 | 0.0066 | 29.261
15.5 | 1.3109 | 0.0477 | 0.0073 | 27.4822
16 | 1.3201 | 0.05195 | 0.0078 | 25.411
16.5 | 1.3364 | 0.05561 | 0.008 | 24.0316
17 | 1.3519 | 0.05948 | 0.0079 | 22.7286
17.5 | 1.3615 | 0.06409 | 0.0076 | 21.2436
18 | 1.3713 | 0.06882 | 0.0071 | 19.9259
18.5 | 1.3702 | 0.07505 | 0.0062 | 18.2572
19 | 1.368 | 0.08165 | 0.0048 | 16.7544
19.5 | 1.379 | 0.08673 | 0.0033 | 15.8999
20 | 1.3779 | 0.0936 | 0.0011 | 14.7212

## 53. Re 2M Mach 0.25 (1)
BIGFOIL.COM POLAR EXPORT
NACA65-418 a=0.2
NACA65-418 a=0.2 |  |  |  | Cl Max: | 1.475 | at alpha= | 12.5 | deg
JavaFoil+Calcfoil stall+Eppler ext transition |  |  |  | L/D Max: | 127.252 | at alpha= | 5.5 | deg
Re: | 2000000 |  |  | Cd Min: | 0.00568 | at alpha= | -2 | deg
Mach: | 0.25 |  |  | Cl=0 at alpha= | -2.1875 | deg
|  |  |  | @ Cl=0.1, Cd= | 0.0057418
|  |  |  | @ Cl=0.4, Cd= | 0.0060003
|  |  |  | @ Cl=0.6, Cd= | 0.0058005
alpha (deg) | Cl | Cd | Cm | Cl/Cd
-15.5 | -0.629 | 0.12418 | -0.004 | -5.065
-15 | -0.666 | 0.11711 | -0.005 | -5.684
-14.5 | -0.697 | 0.11018 | -0.005 | -6.324
-14 | -0.722 | 0.10335 | -0.005 | -6.989
-13.5 | -0.742 | 0.09643 | -0.006 | -7.697
-13 | -0.756 | 0.08918 | -0.007 | -8.48
-12.5 | -0.763 | 0.08367 | -0.007 | -9.122
-12 | -0.765 | 0.07812 | -0.008 | -9.79
-11.5 | -0.761 | 0.07196 | -0.009 | -10.572
-11 | -0.752 | 0.06576 | -0.01 | -11.441
-10.5 | -0.861 | 0.01824 | -0.016 | -47.196
-10 | -0.841 | 0.0165 | -0.017 | -50.93
-9.5 | -0.818 | 0.01398 | -0.018 | -58.488
-9 | -0.778 | 0.0133 | -0.019 | -58.472
-8.5 | -0.733 | 0.01267 | -0.02 | -57.852
-8 | -0.686 | 0.01203 | -0.021 | -56.975
-7.5 | -0.635 | 0.01151 | -0.022 | -55.197
-7 | -0.582 | 0.011 | -0.023 | -52.939
-6.5 | -0.527 | 0.0106 | -0.024 | -49.749
-6 | -0.471 | 0.01024 | -0.025 | -45.968
-5.5 | -0.412 | 0.00991 | -0.026 | -41.635
-5 | -0.353 | 0.00913 | -0.027 | -38.687
-4.5 | -0.292 | 0.00947 | -0.028 | -30.886
-4 | -0.23 | 0.00913 | -0.029 | -25.204
-3.5 | -0.167 | 0.00884 | -0.031 | -18.913
-3 | -0.104 | 0.00862 | -0.032 | -12.03
-2.5 | -0.04 | 0.00844 | -0.033 | -4.727
-2 | 0.024 | 0.00568 | -0.034 | 4.24
-1.5 | 0.088 | 0.00574 | -0.035 | 15.399
-1 | 0.153 | 0.00575 | -0.036 | 26.534
-0.5 | 0.217 | 0.00577 | -0.037 | 37.588
0 | 0.281 | 0.00582 | -0.038 | 48.337
0.5 | 0.345 | 0.00588 | -0.039 | 58.689
1 | 0.409 | 0.00602 | -0.04 | 68.073
1.5 | 0.474 | 0.0061 | -0.041 | 77.616
2 | 0.535 | 0.00628 | -0.042 | 85.253
2.5 | 0.597 | 0.00577 | -0.043 | 103.439
3 | 0.658 | 0.00639 | -0.044 | 102.947
3.5 | 0.72 | 0.00656 | -0.044 | 109.76
4 | 0.781 | 0.00675 | -0.045 | 115.749
4.5 | 0.842 | 0.00696 | -0.046 | 121.016
5 | 0.902 | 0.00723 | -0.047 | 124.694
5.5 | 0.96 | 0.00755 | -0.048 | 127.252
6 | 1.015 | 0.00853 | -0.049 | 118.931
6.5 | 1.069 | 0.00948 | -0.05 | 112.698
7 | 1.122 | 0.01029 | -0.051 | 108.962
7.5 | 1.172 | 0.0113 | -0.051 | 103.726
8 | 1.21 | 0.01757 | -0.052 | 68.901
8.5 | 1.256 | 0.01852 | -0.053 | 67.835
9 | 1.299 | 0.01958 | -0.054 | 66.345
9.5 | 1.339 | 0.02065 | -0.054 | 64.846
10 | 1.375 | 0.02184 | -0.055 | 62.941
10.5 | 1.406 | 0.02311 | -0.056 | 60.871
11 | 1.433 | 0.02442 | -0.057 | 58.685
11.5 | 1.455 | 0.02599 | -0.058 | 55.986
12 | 1.47 | 0.02763 | -0.058 | 53.217
12.5 | 1.475 | 0.02946 | -0.059 | 50.073
13 | 1.473 | 0.03138 | -0.06 | 46.938
13.5 | 1.463 | 0.0334 | -0.061 | 43.808
14 | 1.445 | 0.03575 | -0.061 | 40.425
14.5 | 1.419 | 0.03827 | -0.062 | 37.085
15 | 1.385 | 0.04106 | -0.063 | 33.738
15.5 | 1.341 | 0.0447 | -0.063 | 29.993
16 | 1.284 | 0.04828 | -0.064 | 26.584
16.5 | 1.217 | 0.0528 | -0.064 | 23.046
17 | 1.129 | 0.06573 | -0.063 | 17.177
17.5 | 1.016 | 0.09154 | -0.059 | 11.103

## 54. Re 2M Mach 0.25 (2)
BIGFOIL.COM POLAR EXPORT
NACA65-418 a=0.2
NACA65-418 a=0.2 |  |  |  | Cl Max: | 1.3137 | at alpha= | 17.5 | deg
XFOIL ncrit=9 |  |  |  | L/D Max: | 144.667 | at alpha= | 5.5 | deg
Re: | 2000000 |  |  | Cd Min: | 0.18922 | at alpha= | -20 | deg
Mach: | 0.25 |  |  | Cl=0 at alpha= | -2.2729 | deg
|  |  |  | @ Cl=0.1, Cd= | 0.0054877
|  |  |  | @ Cl=0.4, Cd= | 0.0055612
|  |  |  | @ Cl=0.6, Cd= | 0.0056991
alpha (deg) | Cl | Cd | Cm | Cl/Cd
-20 | -0.6123 | 0.18922 | 0.0004 | -3.2359
-19.5 | -0.7858 | 0.13977 | -0.0275 | -5.6221
-18 | -1.1275 | 0.05739 | -0.0813 | -19.6463
-17.5 | -1.1524 | 0.04806 | -0.0855 | -23.9784
-17 | -1.1694 | 0.04146 | -0.0856 | -28.2055
-16.5 | -1.1662 | 0.03693 | -0.0848 | -31.5787
-16 | -1.1542 | 0.03336 | -0.0834 | -34.5983
-15.5 | -1.1297 | 0.03091 | -0.0818 | -36.548
-15 | -1.0928 | 0.02941 | -0.0805 | -37.1574
-14.5 | -1.0535 | 0.02815 | -0.0792 | -37.4245
-14 | -1.0197 | 0.02655 | -0.0775 | -38.4068
-13.5 | -0.997 | 0.02428 | -0.075 | -41.0626
-13 | -0.9607 | 0.02301 | -0.0732 | -41.7514
-12.5 | -0.9224 | 0.02195 | -0.0714 | -42.0228
-12 | -0.8879 | 0.02062 | -0.0691 | -43.0601
-11.5 | -0.8539 | 0.01929 | -0.0665 | -44.2665
-11 | -0.8162 | 0.01822 | -0.0642 | -44.7969
-10.5 | -0.7881 | 0.01656 | -0.0606 | -47.5906
-10 | -0.7547 | 0.01535 | -0.0574 | -49.1661
-9.5 | -0.7154 | 0.01457 | -0.0547 | -49.1009
-9 | -0.6789 | 0.01372 | -0.0513 | -49.4825
-8.5 | -0.6406 | 0.01318 | -0.048 | -48.6039
-8 | -0.597 | 0.01255 | -0.0456 | -47.5697
-7.5 | -0.5483 | 0.01205 | -0.0441 | -45.5021
-7 | -0.5061 | 0.01116 | -0.0416 | -45.3495
-6.5 | -0.4556 | 0.01062 | -0.0404 | -42.9002
-6 | -0.4032 | 0.01019 | -0.0396 | -39.5682
-5.5 | -0.3489 | 0.00981 | -0.0391 | -35.5657
-5 | -0.2945 | 0.00938 | -0.0386 | -31.3966
-4.5 | -0.2387 | 0.00906 | -0.0385 | -26.3466
-4 | -0.1817 | 0.00879 | -0.0386 | -20.6712
-3.5 | -0.1244 | 0.00849 | -0.0388 | -14.6525
-3 | -0.0682 | 0.00812 | -0.0388 | -8.399
-2 | 0.0256 | 0.00562 | -0.0368 | 4.5552
-1.5 | 0.0861 | 0.00549 | -0.0376 | 15.6831
-1 | 0.1472 | 0.00548 | -0.0385 | 26.8613
-0.5 | 0.2082 | 0.00549 | -0.0394 | 37.9235
0 | 0.2702 | 0.00549 | -0.0405 | 49.2168
0.5 | 0.3314 | 0.0055 | -0.0415 | 60.2545
1 | 0.3928 | 0.00556 | -0.0425 | 70.6475
1.5 | 0.4547 | 0.00557 | -0.0437 | 81.6338
2 | 0.5154 | 0.00563 | -0.0446 | 91.5453
3 | 0.6379 | 0.00573 | -0.0466 | 111.3264
3.5 | 0.6983 | 0.00585 | -0.0475 | 119.3675
4 | 0.7591 | 0.00589 | -0.0484 | 128.8795
5 | 0.8778 | 0.00615 | -0.0497 | 142.7317
5.5 | 0.9331 | 0.00645 | -0.0496 | 144.6667
6 | 0.9805 | 0.00707 | -0.0481 | 138.6846
6.5 | 1.0149 | 0.00807 | -0.0445 | 125.7621
7 | 1.0445 | 0.00898 | -0.04 | 116.314
7.5 | 1.0537 | 0.00999 | -0.0319 | 105.4755
8 | 1.0551 | 0.0117 | -0.0238 | 90.1795
8.5 | 1.0511 | 0.01405 | -0.016 | 74.8114
9 | 1.0468 | 0.01677 | -0.0092 | 62.421
9.5 | 1.0483 | 0.01944 | -0.0035 | 53.9249
10 | 1.0602 | 0.02226 | -0.0003 | 47.628
11 | 1.1137 | 0.02743 | 0.0014 | 40.6015
11.5 | 1.1384 | 0.02979 | 0.0031 | 38.2142
12 | 1.1596 | 0.03249 | 0.0049 | 35.691
12.5 | 1.1835 | 0.03512 | 0.0064 | 33.6987
13 | 1.2034 | 0.03813 | 0.0078 | 31.5605
13.5 | 1.2189 | 0.04164 | 0.0092 | 29.2723
14 | 1.2408 | 0.04475 | 0.0102 | 27.7274
14.5 | 1.2586 | 0.0483 | 0.011 | 26.058
15 | 1.2722 | 0.05239 | 0.0117 | 24.2833
15.5 | 1.277 | 0.05748 | 0.0122 | 22.2164
16 | 1.2908 | 0.06191 | 0.0123 | 20.8496
16.5 | 1.3032 | 0.06659 | 0.0121 | 19.5705
17 | 1.3124 | 0.07183 | 0.0115 | 18.2709
17.5 | 1.3137 | 0.07817 | 0.0105 | 16.8057
18 | 1.3103 | 0.08533 | 0.0089 | 15.3557
18.5 | 1.307 | 0.09281 | 0.0067 | 14.0825
19 | 1.3055 | 0.10026 | 0.0042 | 13.0211
19.5 | 1.306 | 0.1077 | 0.0013 | 12.1263
20 | 1.297 | 0.11662 | -0.0026 | 11.1216

## 55. Re 2M Mach 0.50 (1)
BIGFOIL.COM POLAR EXPORT
NACA65-418 a=0.2
NACA65-418 a=0.2 |  |  |  | Cl Max: | 1.334 | at alpha= | 9 | deg
JavaFoil+Calcfoil stall+Eppler ext transition |  |  |  | L/D Max: | 116.452 | at alpha= | 5 | deg
Re: | 2000000 |  |  | Cd Min: | 0.00603 | at alpha= | -1.5 | deg
Mach: | 0.5 |  |  | Cl=0 at alpha= | -2.1901 | deg
|  |  |  | @ Cl=0.1, Cd= | 0.0060318
|  |  |  | @ Cl=0.4, Cd= | 0.0063615
|  |  |  | @ Cl=0.6, Cd= | 0.0067604
alpha (deg) | Cl | Cd | Cm | Cl/Cd
-20 | -1.005 | 0.1779 | -0.001 | -5.652
-19.5 | -0.978 | 0.17175 | -0.001 | -5.693
-19 | -0.95 | 0.16527 | -0.002 | -5.748
-18.5 | -0.923 | 0.16073 | -0.002 | -5.74
-18 | -0.895 | 0.15879 | -0.003 | -5.639
-17.5 | -0.865 | 0.15706 | -0.003 | -5.51
-17 | -0.837 | 0.14771 | -0.003 | -5.669
-16.5 | -0.81 | 0.14265 | -0.004 | -5.675
-16 | -0.782 | 0.13851 | -0.004 | -5.645
-15.5 | -0.755 | 0.13118 | -0.005 | -5.752
-15 | -0.725 | 0.12612 | -0.005 | -5.746
-14.5 | -0.696 | 0.12188 | -0.005 | -5.714
-14 | -0.669 | 0.1168 | -0.006 | -5.724
-13.5 | -0.641 | 0.11755 | -0.006 | -5.45
-13 | -0.613 | 0.11299 | -0.007 | -5.423
-12.5 | -0.584 | 0.10978 | -0.007 | -5.318
-12 | -0.555 | 0.10184 | -0.007 | -5.454
-11.5 | -0.527 | 0.09654 | -0.008 | -5.463
-11 | -0.499 | 0.09566 | -0.008 | -5.219
-10.5 | -0.471 | 0.0925 | -0.009 | -5.094
-10 | -0.443 | 0.08876 | -0.009 | -4.992
-9.5 | -0.414 | 0.07676 | -0.009 | -5.398
-9 | -0.387 | 0.06976 | -0.01 | -5.543
-8.5 | -0.472 | 0.06446 | -0.011 | -7.318
-8 | -0.535 | 0.0545 | -0.012 | -9.808
-7.5 | -0.536 | 0.04335 | -0.016 | -12.373
-7 | -0.603 | 0.01335 | -0.026 | -45.185
-6.5 | -0.559 | 0.01252 | -0.027 | -44.64
-6 | -0.506 | 0.01183 | -0.028 | -42.752
-5.5 | -0.448 | 0.01115 | -0.029 | -40.134
-5 | -0.385 | 0.01075 | -0.03 | -35.833
-4.5 | -0.32 | 0.01028 | -0.031 | -31.17
-4 | -0.253 | 0.00993 | -0.033 | -25.5
-3.5 | -0.185 | 0.00964 | -0.034 | -19.162
-3 | -0.115 | 0.00937 | -0.035 | -12.26
-2.5 | -0.044 | 0.00864 | -0.036 | -5.139
-2 | 0.027 | 0.00893 | -0.037 | 3.01
-1.5 | 0.099 | 0.00603 | -0.039 | 16.384
-1 | 0.171 | 0.00616 | -0.04 | 27.68
-0.5 | 0.242 | 0.00619 | -0.041 | 39.151
0 | 0.312 | 0.00623 | -0.042 | 50.159
0.5 | 0.383 | 0.00634 | -0.043 | 60.452
1 | 0.454 | 0.00643 | -0.044 | 70.529
1.5 | 0.524 | 0.00655 | -0.045 | 79.913
2 | 0.59 | 0.00673 | -0.046 | 87.609
2.5 | 0.659 | 0.00694 | -0.047 | 94.989
3 | 0.727 | 0.00717 | -0.048 | 101.426
3.5 | 0.795 | 0.0074 | -0.049 | 107.378
4 | 0.862 | 0.00771 | -0.05 | 111.845
4.5 | 0.929 | 0.00811 | -0.051 | 114.515
5 | 0.995 | 0.00854 | -0.052 | 116.452
5.5 | 1.054 | 0.01011 | -0.053 | 104.257
6 | 1.113 | 0.01117 | -0.054 | 99.616
6.5 | 1.169 | 0.01236 | -0.055 | 94.572
7 | 1.211 | 0.01984 | -0.055 | 61.043
7.5 | 1.259 | 0.02149 | -0.056 | 58.568
8 | 1.297 | 0.02297 | -0.057 | 56.477
8.5 | 1.324 | 0.02468 | -0.058 | 53.649
9 | 1.334 | 0.02653 | -0.059 | 50.265
9.5 | 1.313 | 0.02902 | -0.06 | 45.253
10 | 1.224 | 0.03218 | -0.061 | 38.026
10.5 | 0.711 | 0.07411 | -0.03 | 9.592
11 | 0.737 | 0.09334 | -0.028 | 7.894
11.5 | 0.764 | 0.09655 | -0.028 | 7.913
12 | 0.791 | 0.09948 | -0.028 | 7.953
12.5 | 0.819 | 0.10528 | -0.031 | 7.782
13 | 0.846 | 0.10817 | -0.032 | 7.824
13.5 | 0.874 | 0.11288 | -0.033 | 7.739
14 | 0.902 | 0.12174 | -0.035 | 7.407

## 56. Re 2M Mach 0.50 (2)
BIGFOIL.COM POLAR EXPORT
NACA65-418 a=0.2
NACA65-418 a=0.2 |  |  |  | Cl Max: | 1.1326 | at alpha= | 13.5 | deg
XFOIL ncrit=9 |  |  |  | L/D Max: | 142.471 | at alpha= | 5 | deg
Re: | 2000000 |  |  | Cd Min: | 0.17514 | at alpha= | 18.5 | deg
Mach: | 0.5 |  |  | Cl=0 at alpha= | -2.4868 | deg
|  |  |  | @ Cl=0.1, Cd= | 0.0059561
|  |  |  | @ Cl=0.4, Cd= | 0.0059562
|  |  |  | @ Cl=0.6, Cd= | 0.0061446
alpha (deg) | Cl | Cd | Cm | Cl/Cd
-14 | -0.3883 | 0.1272 | -0.0483 | -3.0527
-13.5 | -0.3718 | 0.12005 | -0.0527 | -3.097
-13 | -0.3615 | 0.11177 | -0.0577 | -3.2343
-12.5 | -0.3769 | 0.09848 | -0.0654 | -3.8272
-12 | -0.4035 | 0.08427 | -0.0744 | -4.7882
-11.5 | -0.4431 | 0.06609 | -0.0873 | -6.7045
-11 | -0.4689 | 0.05493 | -0.0948 | -8.5363
-10.5 | -0.5017 | 0.04561 | -0.0985 | -10.9998
-10 | -0.5487 | 0.03657 | -0.0987 | -15.0041
-9.5 | -0.5603 | 0.03145 | -0.096 | -17.8156
-9 | -0.5736 | 0.02609 | -0.0913 | -21.9854
-8.5 | -0.5676 | 0.02158 | -0.086 | -26.3021
-8 | -0.5365 | 0.01842 | -0.0815 | -29.126
-7.5 | -0.493 | 0.01636 | -0.0777 | -30.1345
-7 | -0.4549 | 0.01448 | -0.0732 | -31.4157
-6.5 | -0.4169 | 0.01309 | -0.0684 | -31.8487
-6 | -0.3811 | 0.01198 | -0.063 | -31.8114
-5.5 | -0.3454 | 0.01128 | -0.0572 | -30.6206
-5 | -0.2956 | 0.0106 | -0.0538 | -27.8868
-4.5 | -0.2399 | 0.01007 | -0.0514 | -23.8232
-4 | -0.1835 | 0.00956 | -0.0494 | -19.1946
-3.5 | -0.1213 | 0.00921 | -0.0485 | -13.1705
-3 | -0.0584 | 0.00885 | -0.0478 | -6.5989
-2 | 0.0554 | 0.00752 | -0.0454 | 7.367
-1.5 | 0.1016 | 0.0059 | -0.043 | 17.2203
-1 | 0.1716 | 0.00586 | -0.0439 | 29.2833
-0.5 | 0.2409 | 0.00586 | -0.0447 | 41.1092
0 | 0.3109 | 0.00591 | -0.0457 | 52.6058
0.5 | 0.3817 | 0.00593 | -0.0468 | 64.3676
1 | 0.4515 | 0.00603 | -0.0478 | 74.8756
1.5 | 0.5215 | 0.00606 | -0.0488 | 86.0561
2 | 0.5916 | 0.00613 | -0.0498 | 96.509
2.5 | 0.6604 | 0.00625 | -0.0504 | 105.664
3 | 0.7302 | 0.00632 | -0.0512 | 115.538
4 | 0.8668 | 0.00659 | -0.0517 | 131.5326
4.5 | 0.9336 | 0.00678 | -0.0514 | 137.6991
5 | 0.9973 | 0.007 | -0.0505 | 142.4714
5.5 | 1.0497 | 0.00747 | -0.0475 | 140.5221
6 | 1.056 | 0.0086 | -0.037 | 122.7907
6.5 | 1.0541 | 0.01053 | -0.0269 | 100.1045
7 | 1.0567 | 0.0129 | -0.0186 | 81.9147
7.5 | 1.0587 | 0.01567 | -0.0113 | 67.5622
8 | 1.055 | 0.01897 | -0.0042 | 55.6141
8.5 | 1.0349 | 0.02331 | 0.0033 | 44.3973
9 | 1.0204 | 0.02779 | 0.0095 | 36.7182
9.5 | 1.0104 | 0.03241 | 0.0145 | 31.1756
10 | 1.0102 | 0.03647 | 0.019 | 27.6995
11.5 | 1.0958 | 0.0487 | 0.0191 | 22.501
12 | 1.1089 | 0.05351 | 0.0206 | 20.7232
12.5 | 1.1227 | 0.05851 | 0.0217 | 19.1882
13 | 1.1308 | 0.06426 | 0.0224 | 17.5973
13.5 | 1.1326 | 0.07089 | 0.0223 | 15.9769
14 | 1.1305 | 0.07829 | 0.0216 | 14.4399
14.5 | 1.1297 | 0.08593 | 0.0203 | 13.1467
15 | 1.1253 | 0.09431 | 0.0182 | 11.9319
15.5 | 1.1184 | 0.10338 | 0.0152 | 10.8183
16 | 1.1086 | 0.11323 | 0.0111 | 9.7907
16.5 | 1.095 | 0.12397 | 0.0059 | 8.8328
17 | 1.077 | 0.13578 | -0.0004 | 7.9319
17.5 | 1.0586 | 0.14816 | -0.0079 | 7.145
18 | 1.0385 | 0.16145 | -0.0164 | 6.4323
18.5 | 1.0194 | 0.17514 | -0.0255 | 5.8205

## 57. Re 3M Mach 0.00 (1)
BIGFOIL.COM POLAR EXPORT
NACA65-418 a=0.2
NACA65-418 a=0.2 |  |  |  | Cl Max: | 1.54 | at alpha= | 14.5 | deg
JavaFoil+Calcfoil stall+Eppler ext transition |  |  |  | L/D Max: | 129.462 | at alpha= | 5 | deg
Re: | 3000000 |  |  | Cd Min: | 0.00522 | at alpha= | -2 | deg
Mach: | 0 |  |  | Cl=0 at alpha= | -2.1855 | deg
|  |  |  | @ Cl=0.1, Cd= | 0.0052523
|  |  |  | @ Cl=0.4, Cd= | 0.0055138
|  |  |  | @ Cl=0.6, Cd= | 0.0058781
alpha (deg) | Cl | Cd | Cm | Cl/Cd
-17.5 | -0.814 | 0.13377 | -0.003 | -6.087
-17 | -0.827 | 0.12763 | -0.003 | -6.477
-16.5 | -0.838 | 0.11989 | -0.003 | -6.993
-16 | -0.847 | 0.11309 | -0.004 | -7.492
-15.5 | -0.853 | 0.10811 | -0.004 | -7.892
-15 | -0.858 | 0.10039 | -0.005 | -8.552
-14.5 | -0.86 | 0.09431 | -0.006 | -9.117
-14 | -0.858 | 0.0887 | -0.006 | -9.677
-13.5 | -0.853 | 0.0839 | -0.007 | -10.166
-13 | -0.848 | 0.07615 | -0.008 | -11.139
-12.5 | -0.959 | 0.02243 | -0.012 | -42.764
-12 | -0.952 | 0.01905 | -0.013 | -49.957
-11.5 | -0.938 | 0.01668 | -0.014 | -56.231
-11 | -0.915 | 0.01544 | -0.015 | -59.25
-10.5 | -0.887 | 0.01432 | -0.016 | -61.941
-10 | -0.857 | 0.01254 | -0.017 | -68.322
-9.5 | -0.818 | 0.01206 | -0.018 | -67.83
-9 | -0.773 | 0.01158 | -0.019 | -66.789
-8.5 | -0.726 | 0.01105 | -0.02 | -65.704
-8 | -0.676 | 0.01061 | -0.021 | -63.766
-7.5 | -0.625 | 0.01021 | -0.022 | -61.182
-7 | -0.572 | 0.00893 | -0.023 | -64.007
-6.5 | -0.519 | 0.00966 | -0.024 | -53.7
-6 | -0.461 | 0.00924 | -0.025 | -49.943
-5.5 | -0.403 | 0.00901 | -0.026 | -44.711
-5 | -0.344 | 0.00877 | -0.027 | -39.219
-4.5 | -0.284 | 0.00853 | -0.028 | -33.28
-4 | -0.223 | 0.00831 | -0.029 | -26.863
-3.5 | -0.162 | 0.0081 | -0.03 | -20.005
-3 | -0.1 | 0.00791 | -0.031 | -12.704
-2.5 | -0.039 | 0.00773 | -0.031 | -4.999
-2 | 0.023 | 0.00522 | -0.032 | 4.464
-1.5 | 0.086 | 0.00525 | -0.033 | 16.29
-1 | 0.148 | 0.00526 | -0.034 | 28.078
-0.5 | 0.21 | 0.00533 | -0.035 | 39.396
0 | 0.272 | 0.00538 | -0.036 | 50.595
0.5 | 0.334 | 0.00543 | -0.037 | 61.592
1 | 0.396 | 0.00551 | -0.038 | 71.934
1.5 | 0.459 | 0.00557 | -0.039 | 82.322
2 | 0.519 | 0.0057 | -0.04 | 90.92
2.5 | 0.58 | 0.00582 | -0.041 | 99.72
3 | 0.642 | 0.006 | -0.042 | 106.998
3.5 | 0.703 | 0.00615 | -0.043 | 114.242
4 | 0.761 | 0.0062 | -0.044 | 122.715
4.5 | 0.819 | 0.00641 | -0.045 | 127.797
5 | 0.878 | 0.00678 | -0.046 | 129.462
5.5 | 0.932 | 0.00767 | -0.047 | 121.485
6 | 0.987 | 0.00824 | -0.048 | 119.74
6.5 | 1.041 | 0.00887 | -0.048 | 117.349
7 | 1.093 | 0.0096 | -0.049 | 113.86
7.5 | 1.144 | 0.01026 | -0.05 | 111.601
8 | 1.185 | 0.01502 | -0.051 | 78.855
8.5 | 1.231 | 0.01604 | -0.051 | 76.789
9 | 1.276 | 0.0168 | -0.052 | 75.962
9.5 | 1.319 | 0.01769 | -0.053 | 74.564
10 | 1.358 | 0.01862 | -0.054 | 72.954
10.5 | 1.396 | 0.01957 | -0.055 | 71.303
11 | 1.429 | 0.02054 | -0.056 | 69.584
11.5 | 1.46 | 0.02175 | -0.056 | 67.134
12 | 1.486 | 0.02305 | -0.057 | 64.479
12.5 | 1.506 | 0.02436 | -0.058 | 61.821
13 | 1.521 | 0.02566 | -0.059 | 59.29
13.5 | 1.532 | 0.02734 | -0.059 | 56.031
14 | 1.538 | 0.02892 | -0.06 | 53.186
14.5 | 1.54 | 0.03064 | -0.061 | 50.284
15 | 1.538 | 0.0325 | -0.062 | 47.317
15.5 | 1.53 | 0.03451 | -0.062 | 44.332
16 | 1.514 | 0.03673 | -0.063 | 41.224
16.5 | 1.494 | 0.03898 | -0.064 | 38.341
17 | 1.47 | 0.0418 | -0.064 | 35.175
17.5 | 1.443 | 0.0444 | -0.065 | 32.499
18 | 1.412 | 0.04765 | -0.065 | 29.635
18.5 | 1.378 | 0.05123 | -0.066 | 26.906
19 | 1.342 | 0.05501 | -0.066 | 24.399
19.5 | 1.303 | 0.06004 | -0.067 | 21.701

## 58. Re 3M Mach 0.00 (2)
BIGFOIL.COM POLAR EXPORT
NACA65-418 a=0.2
NACA65-418 a=0.2 |  |  |  | Cl Max: | 1.4665 | at alpha= | 20 | deg
XFOIL ncrit=9 |  |  |  | L/D Max: | 154.408 | at alpha= | 5 | deg
Re: | 3000000 |  |  | Cd Min: | 0.07926 | at alpha= | 20 | deg
Mach: | 0 |  |  | Cl=0 at alpha= | -2.3295 | deg
|  |  |  | @ Cl=0.1, Cd= | 0.0049116
|  |  |  | @ Cl=0.4, Cd= | 0.0048702
|  |  |  | @ Cl=0.6, Cd= | 0.0050116
alpha (deg) | Cl | Cd | Cm | Cl/Cd
-20 | -1.3254 | 0.04763 | -0.0706 | -27.827
-19.5 | -1.3248 | 0.04263 | -0.0712 | -31.0767
-18.5 | -1.3068 | 0.03393 | -0.073 | -38.5146
-18 | -1.2926 | 0.03161 | -0.0711 | -40.8921
-17.5 | -1.2871 | 0.02835 | -0.069 | -45.4004
-17 | -1.2841 | 0.02505 | -0.0663 | -51.2615
-16 | -1.2299 | 0.02197 | -0.0631 | -55.9809
-15.5 | -1.2002 | 0.02064 | -0.0614 | -58.1492
-15 | -1.1667 | 0.01958 | -0.0598 | -59.5863
-14.5 | -1.1317 | 0.01865 | -0.0583 | -60.681
-13.5 | -1.0602 | 0.01695 | -0.0549 | -62.5487
-13 | -1.0304 | 0.01583 | -0.0523 | -65.0916
-12.5 | -0.9977 | 0.01491 | -0.0498 | -66.9148
-12 | -0.9604 | 0.01427 | -0.0477 | -67.302
-11.5 | -0.9243 | 0.01364 | -0.0452 | -67.7639
-11 | -0.8881 | 0.01307 | -0.0424 | -67.9495
-10.5 | -0.8511 | 0.01264 | -0.0396 | -67.3339
-10 | -0.8066 | 0.01216 | -0.0382 | -66.3322
-9.5 | -0.7587 | 0.0118 | -0.0373 | -64.2966
-9 | -0.7136 | 0.0112 | -0.036 | -63.7143
-8.5 | -0.6664 | 0.01064 | -0.035 | -62.6316
-8 | -0.6157 | 0.01027 | -0.0346 | -59.9513
-7.5 | -0.5632 | 0.00993 | -0.0344 | -56.717
-7 | -0.5103 | 0.00962 | -0.0344 | -53.0457
-6.5 | -0.4567 | 0.00933 | -0.0344 | -48.9496
-6 | -0.4043 | 0.00889 | -0.0342 | -45.4781
-5.5 | -0.35 | 0.00861 | -0.0343 | -40.6504
-5 | -0.2945 | 0.00838 | -0.0347 | -35.1432
-4.5 | -0.2389 | 0.0081 | -0.035 | -29.4938
-4 | -0.1827 | 0.00789 | -0.0355 | -23.1559
-3.5 | -0.1266 | 0.00768 | -0.036 | -16.4844
-3 | -0.0706 | 0.00737 | -0.0365 | -9.5794
-2.5 | -0.0162 | 0.00691 | -0.0368 | -2.3444
-2 | 0.0313 | 0.00574 | -0.0362 | 5.453
-1.5 | 0.0832 | 0.00494 | -0.0363 | 16.8421
-1 | 0.1423 | 0.00484 | -0.0373 | 29.4008
-0.5 | 0.2016 | 0.00482 | -0.0383 | 41.8257
0 | 0.2605 | 0.00482 | -0.0393 | 54.0456
0.5 | 0.3203 | 0.00481 | -0.0404 | 66.5904
1 | 0.3799 | 0.00486 | -0.0416 | 78.1687
1.5 | 0.439 | 0.00489 | -0.0426 | 89.7751
2 | 0.4987 | 0.00492 | -0.0438 | 101.3618
2.5 | 0.5574 | 0.00499 | -0.0448 | 111.7034
3 | 0.6167 | 0.00502 | -0.0459 | 122.8486
3.5 | 0.6755 | 0.00509 | -0.047 | 132.7112
4 | 0.7338 | 0.00517 | -0.0479 | 141.9342
4.5 | 0.7913 | 0.0053 | -0.0488 | 149.3019
5 | 0.8477 | 0.00549 | -0.0495 | 154.408
5.5 | 0.8968 | 0.00608 | -0.049 | 147.5
6 | 0.9389 | 0.00697 | -0.0474 | 134.7059
6.5 | 0.9818 | 0.00767 | -0.0458 | 128.0052
7 | 1.0186 | 0.00849 | -0.0432 | 119.9764
7.5 | 1.044 | 0.00943 | -0.0386 | 110.7105
8 | 1.0446 | 0.01064 | -0.0296 | 98.1767
8.5 | 1.0501 | 0.01222 | -0.0226 | 85.9329
9 | 1.0581 | 0.01403 | -0.0168 | 75.417
9.5 | 1.0713 | 0.01584 | -0.0122 | 67.6326
10 | 1.0862 | 0.01767 | -0.0081 | 61.4714
10.5 | 1.1068 | 0.01918 | -0.0046 | 57.7059
11.5 | 1.1803 | 0.02264 | -0.0053 | 52.1334
12 | 1.2067 | 0.02445 | -0.0037 | 49.3538
12.5 | 1.2298 | 0.02658 | -0.002 | 46.2679
13 | 1.2548 | 0.02867 | -0.0006 | 43.767
13.5 | 1.2791 | 0.03087 | 0.0006 | 41.4351
14 | 1.2999 | 0.03343 | 0.0019 | 38.8842
14.5 | 1.3185 | 0.03624 | 0.0031 | 36.3825
15 | 1.3411 | 0.03878 | 0.0039 | 34.5823
15.5 | 1.3618 | 0.04159 | 0.0046 | 32.7434
16 | 1.3797 | 0.04471 | 0.0053 | 30.8589
16.5 | 1.3951 | 0.04813 | 0.0058 | 28.9861
17 | 1.4055 | 0.05217 | 0.0063 | 26.9408
17.5 | 1.4201 | 0.05588 | 0.0064 | 25.4134
18 | 1.4363 | 0.05953 | 0.0063 | 24.1273
18.5 | 1.4488 | 0.06369 | 0.006 | 22.7477
19 | 1.4586 | 0.06826 | 0.0055 | 21.3683
19.5 | 1.4655 | 0.07333 | 0.0046 | 19.985
20 | 1.4665 | 0.07926 | 0.0034 | 18.5024

## 59. Re 3M Mach 0.10 (1)
BIGFOIL.COM POLAR EXPORT
NACA65-418 a=0.2
NACA65-418 a=0.2 |  |  |  | Cl Max: | 1.53 | at alpha= | 14 | deg
JavaFoil+Calcfoil stall+Eppler ext transition |  |  |  | L/D Max: | 128.835 | at alpha= | 5 | deg
Re: | 3000000 |  |  | Cd Min: | 0.0052 | at alpha= | -2 | deg
Mach: | 0.1 |  |  | Cl=0 at alpha= | -2.1855 | deg
|  |  |  | @ Cl=0.1, Cd= | 0.0052722
|  |  |  | @ Cl=0.4, Cd= | 0.0055132
|  |  |  | @ Cl=0.6, Cd= | 0.0059302
alpha (deg) | Cl | Cd | Cm | Cl/Cd
-17 | -0.793 | 0.13111 | -0.003 | -6.05
-16.5 | -0.808 | 0.1221 | -0.003 | -6.62
-16 | -0.821 | 0.11529 | -0.004 | -7.119
-15.5 | -0.831 | 0.10921 | -0.004 | -7.607
-15 | -0.838 | 0.10267 | -0.005 | -8.162
-14.5 | -0.843 | 0.09605 | -0.005 | -8.773
-14 | -0.844 | 0.09002 | -0.006 | -9.374
-13.5 | -0.84 | 0.0857 | -0.007 | -9.807
-13 | -0.838 | 0.07769 | -0.007 | -10.785
-12.5 | -0.931 | 0.02802 | -0.012 | -33.243
-12 | -0.936 | 0.0215 | -0.013 | -43.522
-11.5 | -0.931 | 0.01737 | -0.014 | -53.619
-11 | -0.911 | 0.01582 | -0.015 | -57.607
-10.5 | -0.885 | 0.01459 | -0.016 | -60.702
-10 | -0.857 | 0.01268 | -0.017 | -67.546
-9.5 | -0.819 | 0.01216 | -0.018 | -67.318
-9 | -0.775 | 0.01166 | -0.019 | -66.437
-8.5 | -0.728 | 0.01116 | -0.02 | -65.186
-8 | -0.678 | 0.01071 | -0.021 | -63.35
-7.5 | -0.627 | 0.0103 | -0.022 | -60.888
-7 | -0.574 | 0.00989 | -0.023 | -58.006
-6.5 | -0.519 | 0.00913 | -0.024 | -56.837
-6 | -0.463 | 0.00937 | -0.025 | -49.456
-5.5 | -0.405 | 0.00902 | -0.026 | -44.905
-5 | -0.345 | 0.00876 | -0.027 | -39.42
-4.5 | -0.285 | 0.00851 | -0.028 | -33.486
-4 | -0.224 | 0.0083 | -0.029 | -27.026
-3.5 | -0.163 | 0.00811 | -0.03 | -20.078
-3 | -0.101 | 0.00788 | -0.031 | -12.801
-2.5 | -0.039 | 0.00777 | -0.032 | -4.997
-2 | 0.023 | 0.0052 | -0.033 | 4.502
-1.5 | 0.086 | 0.00527 | -0.034 | 16.31
-1 | 0.149 | 0.00528 | -0.035 | 28.103
-0.5 | 0.211 | 0.00532 | -0.036 | 39.67
0 | 0.274 | 0.00538 | -0.037 | 50.846
0.5 | 0.336 | 0.00545 | -0.038 | 61.615
1 | 0.398 | 0.00551 | -0.039 | 72.349
1.5 | 0.461 | 0.00561 | -0.04 | 82.151
2 | 0.521 | 0.00572 | -0.041 | 91.118
2.5 | 0.583 | 0.0059 | -0.042 | 98.863
3 | 0.645 | 0.00601 | -0.043 | 107.279
3.5 | 0.705 | 0.00579 | -0.044 | 121.721
4 | 0.764 | 0.00623 | -0.044 | 122.616
4.5 | 0.823 | 0.00644 | -0.045 | 127.763
5 | 0.881 | 0.00684 | -0.046 | 128.835
5.5 | 0.936 | 0.00773 | -0.047 | 121.066
6 | 0.991 | 0.00832 | -0.048 | 119.214
6.5 | 1.045 | 0.00895 | -0.049 | 116.762
7 | 1.098 | 0.00972 | -0.049 | 112.982
7.5 | 1.149 | 0.01035 | -0.05 | 111.019
8 | 1.189 | 0.01517 | -0.051 | 78.389
8.5 | 1.236 | 0.01621 | -0.052 | 76.263
9 | 1.281 | 0.01703 | -0.052 | 75.187
9.5 | 1.323 | 0.01793 | -0.053 | 73.787
10 | 1.362 | 0.01885 | -0.054 | 72.241
10.5 | 1.398 | 0.01982 | -0.055 | 70.558
11 | 1.431 | 0.0209 | -0.056 | 68.478
11.5 | 1.461 | 0.02207 | -0.057 | 66.207
12 | 1.486 | 0.0234 | -0.057 | 63.495
12.5 | 1.504 | 0.02466 | -0.058 | 61.008
13 | 1.517 | 0.02609 | -0.059 | 58.161
13.5 | 1.526 | 0.02785 | -0.06 | 54.795
14 | 1.53 | 0.02951 | -0.06 | 51.83
14.5 | 1.528 | 0.03138 | -0.061 | 48.698
15 | 1.522 | 0.0332 | -0.062 | 45.857
15.5 | 1.511 | 0.03528 | -0.062 | 42.821
16 | 1.491 | 0.0376 | -0.063 | 39.641
16.5 | 1.467 | 0.03989 | -0.064 | 36.766
17 | 1.438 | 0.04278 | -0.064 | 33.601
17.5 | 1.405 | 0.0456 | -0.065 | 30.817
18 | 1.368 | 0.04933 | -0.065 | 27.736
18.5 | 1.328 | 0.0539 | -0.066 | 24.643
19 | 1.287 | 0.05784 | -0.066 | 22.25

## 60. Re 3M Mach 0.10 (2)
BIGFOIL.COM POLAR EXPORT
NACA65-418 a=0.2
NACA65-418 a=0.2 |  |  |  | Cl Max: | 1.4543 | at alpha= | 19.5 | deg
XFOIL ncrit=9 |  |  |  | L/D Max: | 154.828 | at alpha= | 5 | deg
Re: | 3000000 |  |  | Cd Min: | 0.0832 | at alpha= | 20 | deg
Mach: | 0.1 |  |  | Cl=0 at alpha= | -2.3231 | deg
|  |  |  | @ Cl=0.1, Cd= | 0.0049155
|  |  |  | @ Cl=0.4, Cd= | 0.0048859
|  |  |  | @ Cl=0.6, Cd= | 0.0050296
alpha (deg) | Cl | Cd | Cm | Cl/Cd
-20 | -1.2974 | 0.05264 | -0.0719 | -24.6467
-19.5 | -1.3048 | 0.04642 | -0.0732 | -28.1086
-19 | -1.3005 | 0.04177 | -0.0737 | -31.1348
-18.5 | -1.2889 | 0.0368 | -0.0761 | -35.0245
-18 | -1.277 | 0.03415 | -0.0742 | -37.3939
-17.5 | -1.2745 | 0.03043 | -0.0724 | -41.883
-16.5 | -1.2505 | 0.02486 | -0.0681 | -50.3017
-15.5 | -1.2014 | 0.02131 | -0.0641 | -56.3773
-15 | -1.1688 | 0.02012 | -0.0624 | -58.0915
-14.5 | -1.1338 | 0.01912 | -0.0608 | -59.2992
-14 | -1.0993 | 0.01813 | -0.0589 | -60.6343
-13.5 | -1.0619 | 0.01731 | -0.0572 | -61.346
-13 | -1.0273 | 0.01638 | -0.0551 | -62.7167
-12.5 | -0.9966 | 0.01529 | -0.0523 | -65.1799
-12 | -0.9596 | 0.01457 | -0.0501 | -65.8614
-11.5 | -0.923 | 0.01389 | -0.0476 | -66.4507
-11 | -0.8859 | 0.01329 | -0.0449 | -66.6591
-10.5 | -0.8501 | 0.01279 | -0.0418 | -66.466
-10 | -0.8083 | 0.01231 | -0.0397 | -65.6621
-9.5 | -0.7608 | 0.01192 | -0.0386 | -63.8255
-9 | -0.7145 | 0.01139 | -0.0374 | -62.7305
-8.5 | -0.6687 | 0.01074 | -0.036 | -62.2626
-8 | -0.6182 | 0.01034 | -0.0354 | -59.7872
-7.5 | -0.5655 | 0.01 | -0.0352 | -56.55
-7 | -0.5125 | 0.00968 | -0.035 | -52.9442
-6.5 | -0.4586 | 0.00937 | -0.035 | -48.9434
-6 | -0.406 | 0.00894 | -0.0347 | -45.4139
-5.5 | -0.3515 | 0.00865 | -0.0348 | -40.6358
-5 | -0.2957 | 0.0084 | -0.0351 | -35.2024
-4.5 | -0.2398 | 0.00813 | -0.0354 | -29.4957
-4 | -0.1834 | 0.00791 | -0.0358 | -23.1858
-3.5 | -0.1268 | 0.0077 | -0.0363 | -16.4675
-3 | -0.0704 | 0.0074 | -0.0368 | -9.5135
-2 | 0.0336 | 0.00596 | -0.0367 | 5.6376
-1.5 | 0.0838 | 0.00494 | -0.0365 | 16.9636
-1 | 0.1434 | 0.00485 | -0.0375 | 29.567
-0.5 | 0.2029 | 0.00483 | -0.0385 | 42.0083
0 | 0.2623 | 0.00483 | -0.0395 | 54.3064
0.5 | 0.3224 | 0.00482 | -0.0407 | 66.888
1 | 0.3824 | 0.00488 | -0.0418 | 78.3607
1.5 | 0.4419 | 0.0049 | -0.0429 | 90.1837
2 | 0.5019 | 0.00493 | -0.044 | 101.8053
2.5 | 0.561 | 0.00501 | -0.045 | 111.976
3 | 0.6207 | 0.00504 | -0.0462 | 123.1548
3.5 | 0.6798 | 0.00512 | -0.0472 | 132.7734
4 | 0.7386 | 0.00519 | -0.0482 | 142.3121
4.5 | 0.7965 | 0.00532 | -0.049 | 149.718
5 | 0.8531 | 0.00551 | -0.0497 | 154.8276
5.5 | 0.9023 | 0.00611 | -0.0491 | 147.6759
6 | 0.9443 | 0.00701 | -0.0474 | 134.7076
6.5 | 0.9867 | 0.00772 | -0.0457 | 127.8109
7 | 1.0223 | 0.00857 | -0.0428 | 119.2882
7.5 | 1.0433 | 0.00949 | -0.0371 | 109.9368
8 | 1.0438 | 0.01082 | -0.0283 | 96.4695
8.5 | 1.0491 | 0.01249 | -0.0214 | 83.9952
9 | 1.0565 | 0.01439 | -0.0156 | 73.419
9.5 | 1.0688 | 0.0163 | -0.0109 | 65.5706
10 | 1.0846 | 0.01814 | -0.0069 | 59.7905
10.5 | 1.1046 | 0.01971 | -0.0034 | 56.0426
12 | 1.2057 | 0.02518 | -0.0026 | 47.8832
12.5 | 1.228 | 0.02743 | -0.0009 | 44.7685
13 | 1.2541 | 0.0295 | 0.0004 | 42.5119
13.5 | 1.2777 | 0.03183 | 0.0017 | 40.1414
14 | 1.2972 | 0.03457 | 0.0031 | 37.5239
14.5 | 1.3167 | 0.0374 | 0.0042 | 35.2059
15 | 1.338 | 0.04014 | 0.0051 | 33.3333
15.5 | 1.3588 | 0.04303 | 0.0058 | 31.578
16 | 1.376 | 0.04626 | 0.0065 | 29.7449
16.5 | 1.3909 | 0.04984 | 0.007 | 27.9073
17 | 1.4027 | 0.05384 | 0.0074 | 26.0531
17.5 | 1.4157 | 0.05783 | 0.0075 | 24.4804
18 | 1.43 | 0.06185 | 0.0073 | 23.1205
18.5 | 1.4407 | 0.06632 | 0.0069 | 21.7235
19 | 1.4496 | 0.07117 | 0.0062 | 20.3681
19.5 | 1.4543 | 0.07666 | 0.0052 | 18.9708
20 | 1.4519 | 0.0832 | 0.0038 | 17.4507

## 61. Re 3M Mach 0.25 (1)
BIGFOIL.COM POLAR EXPORT
NACA65-418 a=0.2
NACA65-418 a=0.2 |  |  |  | Cl Max: | 1.48 | at alpha= | 12.5 | deg
JavaFoil+Calcfoil stall+Eppler ext transition |  |  |  | L/D Max: | 127.131 | at alpha= | 4.5 | deg
Re: | 3000000 |  |  | Cd Min: | 0.00525 | at alpha= | -2 | deg
Mach: | 0.25 |  |  | Cl=0 at alpha= | -2.1875 | deg
|  |  |  | @ Cl=0.1, Cd= | 0.0053318
|  |  |  | @ Cl=0.4, Cd= | 0.005563
|  |  |  | @ Cl=0.6, Cd= | 0.0060025
alpha (deg) | Cl | Cd | Cm | Cl/Cd
-15.5 | -0.629 | 0.11966 | -0.004 | -5.26
-15 | -0.666 | 0.11287 | -0.005 | -5.899
-14.5 | -0.697 | 0.10664 | -0.005 | -6.538
-14 | -0.723 | 0.10029 | -0.005 | -7.206
-13.5 | -0.743 | 0.09369 | -0.006 | -7.931
-13 | -0.758 | 0.08662 | -0.007 | -8.746
-12.5 | -0.765 | 0.08159 | -0.007 | -9.371
-12 | -0.767 | 0.07531 | -0.008 | -10.181
-11.5 | -0.764 | 0.06877 | -0.009 | -11.112
-11 | -0.763 | 0.05885 | -0.011 | -12.966
-10.5 | -0.869 | 0.01608 | -0.016 | -54.064
-10 | -0.846 | 0.01497 | -0.017 | -56.534
-9.5 | -0.82 | 0.01288 | -0.018 | -63.711
-9 | -0.78 | 0.01227 | -0.019 | -63.563
-8.5 | -0.735 | 0.01173 | -0.02 | -62.71
-8 | -0.688 | 0.01113 | -0.021 | -61.776
-7.5 | -0.637 | 0.0107 | -0.022 | -59.553
-7 | -0.584 | 0.01023 | -0.023 | -57.082
-6.5 | -0.529 | 0.00985 | -0.024 | -53.704
-6 | -0.472 | 0.00864 | -0.025 | -54.646
-5.5 | -0.415 | 0.00926 | -0.027 | -44.791
-5 | -0.354 | 0.00901 | -0.027 | -39.322
-4.5 | -0.293 | 0.00874 | -0.028 | -33.47
-4 | -0.23 | 0.0085 | -0.029 | -27.088
-3.5 | -0.167 | 0.00824 | -0.031 | -20.281
-3 | -0.104 | 0.00804 | -0.032 | -12.895
-2.5 | -0.04 | 0.00785 | -0.033 | -5.086
-2 | 0.024 | 0.00525 | -0.034 | 4.583
-1.5 | 0.088 | 0.00533 | -0.035 | 16.581
-1 | 0.153 | 0.00534 | -0.036 | 28.559
-0.5 | 0.217 | 0.00543 | -0.037 | 39.946
0 | 0.281 | 0.00547 | -0.038 | 51.369
0.5 | 0.345 | 0.00552 | -0.039 | 62.546
1 | 0.409 | 0.00557 | -0.04 | 73.508
1.5 | 0.474 | 0.00572 | -0.041 | 82.798
2 | 0.535 | 0.00584 | -0.042 | 91.725
2.5 | 0.599 | 0.00601 | -0.043 | 99.579
3 | 0.66 | 0.00555 | -0.044 | 118.966
3.5 | 0.721 | 0.00619 | -0.045 | 116.524
4 | 0.782 | 0.0064 | -0.046 | 122.343
4.5 | 0.843 | 0.00663 | -0.046 | 127.131
5 | 0.903 | 0.0072 | -0.047 | 125.4
5.5 | 0.959 | 0.0081 | -0.048 | 118.273
6 | 1.015 | 0.00873 | -0.049 | 116.215
6.5 | 1.069 | 0.00948 | -0.05 | 112.798
7 | 1.123 | 0.01027 | -0.051 | 109.356
7.5 | 1.174 | 0.01096 | -0.052 | 107.139
8 | 1.214 | 0.01631 | -0.052 | 74.391
8.5 | 1.26 | 0.0172 | -0.053 | 73.261
9 | 1.303 | 0.01817 | -0.054 | 71.697
9.5 | 1.343 | 0.01916 | -0.055 | 70.088
10 | 1.378 | 0.02026 | -0.055 | 68.045
10.5 | 1.41 | 0.0214 | -0.056 | 65.878
11 | 1.437 | 0.02265 | -0.057 | 63.463
11.5 | 1.459 | 0.02412 | -0.058 | 60.487
12 | 1.475 | 0.02561 | -0.059 | 57.578
12.5 | 1.48 | 0.02725 | -0.059 | 54.285
13 | 1.477 | 0.02905 | -0.06 | 50.855
13.5 | 1.467 | 0.03086 | -0.061 | 47.556
14 | 1.449 | 0.03311 | -0.062 | 43.776
14.5 | 1.423 | 0.0354 | -0.062 | 40.212
15 | 1.39 | 0.03796 | -0.063 | 36.605
15.5 | 1.346 | 0.04121 | -0.064 | 32.653
16 | 1.289 | 0.04428 | -0.064 | 29.105
16.5 | 1.223 | 0.04845 | -0.065 | 25.24
17 | 1.144 | 0.0561 | -0.065 | 20.395
17.5 | 1.061 | 0.06388 | -0.065 | 16.61

## 62. Re 3M Mach 0.25 (2)
BIGFOIL.COM POLAR EXPORT
NACA65-418 a=0.2
NACA65-418 a=0.2 |  |  |  | Cl Max: | 1.3915 | at alpha= | 18.5 | deg
XFOIL ncrit=9 |  |  |  | L/D Max: | 155.954 | at alpha= | 5 | deg
Re: | 3000000 |  |  | Cd Min: | 0.18011 | at alpha= | -20 | deg
Mach: | 0.25 |  |  | Cl=0 at alpha= | -2.3676 | deg
|  |  |  | @ Cl=0.1, Cd= | 0.0049759
|  |  |  | @ Cl=0.4, Cd= | 0.0049707
|  |  |  | @ Cl=0.6, Cd= | 0.0051092
alpha (deg) | Cl | Cd | Cm | Cl/Cd
-20 | -0.6454 | 0.18011 | -0.0041 | -3.5834
-19.5 | -0.9135 | 0.11475 | -0.0455 | -7.9608
-19 | -1.0918 | 0.07718 | -0.0695 | -14.1462
-18.5 | -1.1365 | 0.06194 | -0.0809 | -18.3484
-18 | -1.1575 | 0.0535 | -0.0839 | -21.6355
-17.5 | -1.1808 | 0.04558 | -0.0856 | -25.9061
-17 | -1.1927 | 0.03944 | -0.0856 | -30.2409
-16.5 | -1.1867 | 0.03525 | -0.0846 | -33.6652
-16 | -1.1867 | 0.03089 | -0.0826 | -38.417
-15.5 | -1.1785 | 0.0274 | -0.0801 | -43.0109
-15 | -1.1643 | 0.02449 | -0.0772 | -47.5419
-14.5 | -1.1403 | 0.02233 | -0.0746 | -51.0658
-14 | -1.1071 | 0.02084 | -0.0721 | -53.1238
-13.5 | -1.0669 | 0.01982 | -0.0701 | -53.8295
-13 | -1.0275 | 0.01878 | -0.068 | -54.7125
-12.5 | -0.9874 | 0.01784 | -0.0658 | -55.3475
-12 | -0.9525 | 0.01665 | -0.0629 | -57.2072
-11.5 | -0.9157 | 0.01563 | -0.0601 | -58.5861
-11 | -0.8753 | 0.01485 | -0.0576 | -58.9428
-10.5 | -0.8359 | 0.01408 | -0.0548 | -59.3679
-10 | -0.7987 | 0.01328 | -0.0515 | -60.1431
-9.5 | -0.7598 | 0.01271 | -0.0481 | -59.7797
-9 | -0.7195 | 0.01218 | -0.0449 | -59.0722
-8.5 | -0.676 | 0.01147 | -0.0425 | -58.9364
-8 | -0.6289 | 0.01082 | -0.0406 | -58.1238
-7.5 | -0.5761 | 0.01042 | -0.0397 | -55.2879
-7 | -0.5227 | 0.01004 | -0.0389 | -52.0618
-6.5 | -0.4684 | 0.00964 | -0.0383 | -48.5892
-6 | -0.413 | 0.00929 | -0.0379 | -44.4564
-5.5 | -0.3591 | 0.00885 | -0.0374 | -40.5763
-5 | -0.302 | 0.00855 | -0.0374 | -35.3216
-4.5 | -0.2441 | 0.00831 | -0.0376 | -29.3742
-3.5 | -0.128 | 0.00781 | -0.0381 | -16.3892
-3 | -0.0695 | 0.00755 | -0.0386 | -9.2053
-2 | 0.0404 | 0.00645 | -0.0386 | 6.2636
-1.5 | 0.0876 | 0.00499 | -0.0377 | 17.5551
-1 | 0.149 | 0.00492 | -0.0388 | 30.2846
-0.5 | 0.2103 | 0.00491 | -0.0397 | 42.831
0 | 0.2722 | 0.00489 | -0.0408 | 55.6646
0.5 | 0.3341 | 0.00489 | -0.042 | 68.3231
1 | 0.3956 | 0.00497 | -0.0431 | 79.5976
1.5 | 0.4579 | 0.00498 | -0.0443 | 91.9478
2 | 0.5195 | 0.00502 | -0.0453 | 103.4861
2.5 | 0.5811 | 0.0051 | -0.0464 | 113.9412
3 | 0.6426 | 0.00513 | -0.0475 | 125.2632
3.5 | 0.7034 | 0.00525 | -0.0484 | 133.981
4 | 0.7648 | 0.00529 | -0.0495 | 144.5747
4.5 | 0.8249 | 0.00543 | -0.0502 | 151.9153
5 | 0.8827 | 0.00566 | -0.0506 | 155.9541
5.5 | 0.9318 | 0.00634 | -0.0496 | 146.9716
6 | 0.9727 | 0.00724 | -0.0471 | 134.3508
6.5 | 1.011 | 0.00807 | -0.0442 | 125.2788
8 | 1.041 | 0.01198 | -0.022 | 86.8948
9 | 1.0469 | 0.0166 | -0.0093 | 63.0663
9.5 | 1.058 | 0.01889 | -0.0047 | 56.0085
10 | 1.0736 | 0.02103 | -0.0008 | 51.0509
10.5 | 1.0927 | 0.02282 | 0.0029 | 47.8834
12 | 1.1965 | 0.0296 | 0.0029 | 40.4223
12.5 | 1.2205 | 0.03211 | 0.0045 | 38.01
13 | 1.2447 | 0.03469 | 0.006 | 35.8807
13.5 | 1.2663 | 0.03757 | 0.0074 | 33.7051
14 | 1.283 | 0.04093 | 0.0088 | 31.3462
14.5 | 1.3045 | 0.04402 | 0.0098 | 29.6343
15 | 1.3225 | 0.04749 | 0.0108 | 27.848
15.5 | 1.3394 | 0.0512 | 0.0115 | 26.1602
16 | 1.3462 | 0.05597 | 0.0122 | 24.0522
16.5 | 1.3598 | 0.06028 | 0.0124 | 22.5581
17 | 1.3735 | 0.06476 | 0.0124 | 21.2091
17.5 | 1.3807 | 0.07006 | 0.012 | 19.7074
18 | 1.3894 | 0.07542 | 0.0113 | 18.4222
18.5 | 1.3915 | 0.0817 | 0.01 | 17.0318
19 | 1.3884 | 0.08894 | 0.0081 | 15.6105
19.5 | 1.3863 | 0.09625 | 0.0058 | 14.4031
20 | 1.3764 | 0.1049 | 0.0026 | 13.1211

## 63. Re 3M Mach 0.50 (1)
BIGFOIL.COM POLAR EXPORT
NACA65-418 a=0.2
NACA65-418 a=0.2 |  |  |  | Cl Max: | 1.337 | at alpha= | 9 | deg
JavaFoil+Calcfoil stall+Eppler ext transition |  |  |  | L/D Max: | 118.263 | at alpha= | 4 | deg
Re: | 3000000 |  |  | Cd Min: | 0.00551 | at alpha= | 0.5 | deg
Mach: | 0.5 |  |  | Cl=0 at alpha= | -2.1875 | deg
|  |  |  | @ Cl=0.1, Cd= | 0.0055715
|  |  |  | @ Cl=0.4, Cd= | 0.0056182
|  |  |  | @ Cl=0.6, Cd= | 0.0063274
alpha (deg) | Cl | Cd | Cm | Cl/Cd
-20 | -1.007 | 0.16637 | -0.001 | -6.05
-19.5 | -0.978 | 0.16409 | -0.001 | -5.963
-19 | -0.951 | 0.15711 | -0.002 | -6.05
-18.5 | -0.923 | 0.15173 | -0.002 | -6.083
-18 | -0.896 | 0.1502 | -0.003 | -5.968
-17.5 | -0.866 | 0.14796 | -0.003 | -5.853
-17 | -0.838 | 0.13973 | -0.003 | -5.996
-16.5 | -0.81 | 0.13316 | -0.004 | -6.082
-16 | -0.782 | 0.1291 | -0.004 | -6.058
-15.5 | -0.755 | 0.12797 | -0.005 | -5.901
-15 | -0.725 | 0.12061 | -0.005 | -6.012
-14.5 | -0.697 | 0.11591 | -0.006 | -6.012
-14 | -0.669 | 0.11136 | -0.006 | -6.008
-13.5 | -0.641 | 0.10983 | -0.007 | -5.837
-13 | -0.613 | 0.10807 | -0.007 | -5.673
-12.5 | -0.585 | 0.10182 | -0.007 | -5.74
-12 | -0.556 | 0.09709 | -0.007 | -5.724
-11.5 | -0.528 | 0.08985 | -0.008 | -5.873
-11 | -0.5 | 0.09136 | -0.008 | -5.468
-10.5 | -0.471 | 0.08773 | -0.009 | -5.374
-10 | -0.443 | 0.08246 | -0.009 | -5.377
-9.5 | -0.415 | 0.07349 | -0.009 | -5.641
-9 | -0.387 | 0.06746 | -0.01 | -5.732
-8.5 | -0.472 | 0.06237 | -0.011 | -7.564
-8 | -0.535 | 0.05351 | -0.012 | -9.997
-7.5 | -0.636 | 0.01329 | -0.025 | -47.889
-7 | -0.605 | 0.01238 | -0.026 | -48.891
-6.5 | -0.56 | 0.01158 | -0.027 | -48.372
-6 | -0.507 | 0.01093 | -0.028 | -46.42
-5.5 | -0.449 | 0.01035 | -0.029 | -43.351
-5 | -0.386 | 0.00995 | -0.03 | -38.819
-4.5 | -0.321 | 0.00956 | -0.032 | -33.594
-4 | -0.254 | 0.00923 | -0.033 | -27.504
-3.5 | -0.185 | 0.00813 | -0.034 | -22.778
-3 | -0.116 | 0.00885 | -0.035 | -13.06
-2.5 | -0.045 | 0.00846 | -0.036 | -5.262
-2 | 0.027 | 0.00826 | -0.037 | 3.252
-1.5 | 0.099 | 0.00557 | -0.039 | 17.749
-1 | 0.171 | 0.00568 | -0.04 | 30.037
-0.5 | 0.242 | 0.00574 | -0.041 | 42.245
0 | 0.314 | 0.00592 | -0.042 | 53.137
0.5 | 0.384 | 0.00551 | -0.043 | 69.703
1 | 0.455 | 0.00599 | -0.044 | 75.881
1.5 | 0.525 | 0.00614 | -0.045 | 85.472
2 | 0.591 | 0.0063 | -0.046 | 93.884
2.5 | 0.66 | 0.00651 | -0.047 | 101.457
3 | 0.729 | 0.0067 | -0.048 | 108.718
3.5 | 0.797 | 0.00702 | -0.049 | 113.538
4 | 0.864 | 0.00731 | -0.05 | 118.263
4.5 | 0.93 | 0.00796 | -0.051 | 116.855
5 | 0.993 | 0.00925 | -0.052 | 107.318
5.5 | 1.054 | 0.0101 | -0.053 | 104.386
6 | 1.113 | 0.01114 | -0.054 | 99.943
6.5 | 1.17 | 0.01225 | -0.055 | 95.513
7 | 1.214 | 0.01849 | -0.055 | 65.69
7.5 | 1.262 | 0.02002 | -0.056 | 63.028
8 | 1.3 | 0.02138 | -0.057 | 60.836
8.5 | 1.328 | 0.02297 | -0.058 | 57.803
9 | 1.337 | 0.02469 | -0.059 | 54.157
9.5 | 1.317 | 0.02699 | -0.06 | 48.789
10 | 1.227 | 0.0299 | -0.061 | 41.046
10.5 | 0.831 | 0.03364 | -0.062 | 24.695
11 | 0.863 | 0.03394 | -0.063 | 25.416
11.5 | 0.765 | 0.08069 | -0.031 | 9.485
12 | 0.792 | 0.09279 | -0.03 | 8.536
12.5 | 0.82 | 0.09827 | -0.032 | 8.34
13 | 0.847 | 0.10272 | -0.032 | 8.242
13.5 | 0.875 | 0.10744 | -0.035 | 8.144
14 | 0.902 | 0.11507 | -0.036 | 7.841

## 64. Re 3M Mach 0.50 (2)
BIGFOIL.COM POLAR EXPORT
NACA65-418 a=0.2
NACA65-418 a=0.2 |  |  |  | Cl Max: | 1.1866 | at alpha= | 13.5 | deg
XFOIL ncrit=9 |  |  |  | L/D Max: | 156.475 | at alpha= | 5 | deg
Re: | 3000000 |  |  | Cd Min: | 0.16879 | at alpha= | 18.5 | deg
Mach: | 0.5 |  |  | Cl=0 at alpha= | -2.5168 | deg
|  |  |  | @ Cl=0.1, Cd= | 0.0055794
|  |  |  | @ Cl=0.4, Cd= | 0.0052627
|  |  |  | @ Cl=0.6, Cd= | 0.0054324
alpha (deg) | Cl | Cd | Cm | Cl/Cd
-14 | -0.3943 | 0.12577 | -0.0492 | -3.1351
-13.5 | -0.396 | 0.11479 | -0.0557 | -3.4498
-13 | -0.4223 | 0.10006 | -0.0647 | -4.2205
-12.5 | -0.4192 | 0.091 | -0.0705 | -4.6066
-12 | -0.4356 | 0.07856 | -0.0787 | -5.5448
-11.5 | -0.4924 | 0.05885 | -0.0932 | -8.367
-11 | -0.53 | 0.04817 | -0.0988 | -11.0027
-10.5 | -0.5663 | 0.03954 | -0.1003 | -14.3222
-10 | -0.6031 | 0.03208 | -0.0985 | -18.7999
-9.5 | -0.6322 | 0.02544 | -0.0938 | -24.8506
-9 | -0.6333 | 0.0208 | -0.0883 | -30.4471
-8.5 | -0.6071 | 0.0179 | -0.0833 | -33.9162
-8 | -0.5707 | 0.01562 | -0.0786 | -36.5365
-7.5 | -0.5274 | 0.01416 | -0.0743 | -37.2458
-7 | -0.4889 | 0.01277 | -0.0693 | -38.285
-6.5 | -0.4529 | 0.0116 | -0.0637 | -39.0431
-6 | -0.4189 | 0.01079 | -0.0573 | -38.823
-5.5 | -0.3685 | 0.01015 | -0.0537 | -36.3054
-5 | -0.3153 | 0.0095 | -0.0507 | -33.1895
-4.5 | -0.2553 | 0.00904 | -0.049 | -28.2412
-4 | -0.1923 | 0.0087 | -0.048 | -22.1034
-3 | -0.0633 | 0.00811 | -0.047 | -7.8052
-2.5 | 0.0022 | 0.00782 | -0.0469 | 0.28133
-2 | 0.0627 | 0.00727 | -0.0463 | 8.6245
-1.5 | 0.1044 | 0.00538 | -0.0433 | 19.4052
-1 | 0.1742 | 0.00523 | -0.0442 | 33.3078
-0.5 | 0.245 | 0.00521 | -0.0454 | 47.025
0 | 0.3149 | 0.00523 | -0.0464 | 60.2103
0.5 | 0.3862 | 0.00525 | -0.0476 | 73.5619
1.5 | 0.5273 | 0.00538 | -0.0498 | 98.0112
2 | 0.5987 | 0.00543 | -0.051 | 110.2578
2.5 | 0.6682 | 0.00556 | -0.0518 | 120.1799
3 | 0.7393 | 0.00562 | -0.0527 | 131.548
4 | 0.8782 | 0.00589 | -0.0536 | 149.1002
4.5 | 0.9462 | 0.00609 | -0.0536 | 155.3695
5 | 1.0077 | 0.00644 | -0.0523 | 156.4752
5.5 | 1.0457 | 0.00732 | -0.0471 | 142.8552
6 | 1.0446 | 0.00861 | -0.0355 | 121.324
6.5 | 1.0504 | 0.01039 | -0.0265 | 101.0972
7 | 1.0548 | 0.01271 | -0.0186 | 82.9898
7.5 | 1.0553 | 0.01554 | -0.0111 | 67.9086
8.5 | 1.0237 | 0.02358 | 0.0041 | 43.4139
9 | 1.0185 | 0.02769 | 0.0095 | 36.7822
10 | 1.0416 | 0.03486 | 0.0167 | 29.8795
10.5 | 1.0641 | 0.0379 | 0.0197 | 28.0765
11 | 1.1157 | 0.04196 | 0.0159 | 26.5896
12 | 1.1514 | 0.05002 | 0.0203 | 23.0188
12.5 | 1.168 | 0.05461 | 0.0219 | 21.388
13 | 1.179 | 0.05986 | 0.0231 | 19.696
13.5 | 1.1866 | 0.06572 | 0.0238 | 18.0554
14 | 1.1859 | 0.07265 | 0.0237 | 16.3235
14.5 | 1.1823 | 0.08027 | 0.0228 | 14.729
15 | 1.1748 | 0.08871 | 0.0211 | 13.2432
15.5 | 1.1632 | 0.09804 | 0.0182 | 11.8645
16 | 1.1493 | 0.10813 | 0.0144 | 10.6289
16.5 | 1.1355 | 0.11866 | 0.0096 | 9.5694
17 | 1.1194 | 0.13 | 0.0036 | 8.6108
17.5 | 1.1025 | 0.14187 | -0.0033 | 7.7712
18 | 1.0785 | 0.15524 | -0.0117 | 6.9473
18.5 | 1.0575 | 0.16879 | -0.0207 | 6.2652

## 65. Re 4M Mach 0.00 (1)
BIGFOIL.COM POLAR EXPORT
NACA65-418 a=0.2
NACA65-418 a=0.2 |  |  |  | Cl Max: | 1.544 | at alpha= | 14.5 | deg
JavaFoil+Calcfoil stall+Eppler ext transition |  |  |  | L/D Max: | 138.452 | at alpha= | 4 | deg
Re: | 4000000 |  |  | Cd Min: | 0.00495 | at alpha= | -2 | deg
Mach: | 0 |  |  | Cl=0 at alpha= | -2.1855 | deg
|  |  |  | @ Cl=0.1, Cd= | 0.0050168
|  |  |  | @ Cl=0.4, Cd= | 0.0053051
|  |  |  | @ Cl=0.6, Cd= | 0.0056684
alpha (deg) | Cl | Cd | Cm | Cl/Cd
-17.5 | -0.815 | 0.13012 | -0.003 | -6.265
-17 | -0.828 | 0.12548 | -0.003 | -6.596
-16.5 | -0.84 | 0.11741 | -0.004 | -7.151
-16 | -0.849 | 0.11064 | -0.004 | -7.672
-15.5 | -0.855 | 0.10585 | -0.005 | -8.076
-15 | -0.86 | 0.09808 | -0.005 | -8.771
-14.5 | -0.864 | 0.09031 | -0.006 | -9.568
-14 | -0.863 | 0.08463 | -0.006 | -10.196
-13.5 | -0.857 | 0.08055 | -0.007 | -10.636
-13 | -0.857 | 0.07008 | -0.008 | -12.23
-12.5 | -0.962 | 0.02104 | -0.012 | -45.736
-12 | -0.959 | 0.01717 | -0.013 | -55.887
-11.5 | -0.942 | 0.01553 | -0.014 | -60.684
-11 | -0.918 | 0.01449 | -0.015 | -63.352
-10.5 | -0.889 | 0.01351 | -0.016 | -65.802
-10 | -0.859 | 0.01185 | -0.017 | -72.434
-9.5 | -0.82 | 0.01137 | -0.018 | -72.115
-9 | -0.775 | 0.01095 | -0.019 | -70.784
-8.5 | -0.728 | 0.0105 | -0.02 | -69.289
-8 | -0.678 | 0.01007 | -0.021 | -67.3
-7.5 | -0.626 | 0.00883 | -0.022 | -70.966
-7 | -0.575 | 0.00936 | -0.023 | -61.453
-6.5 | -0.519 | 0.00906 | -0.024 | -57.288
-6 | -0.461 | 0.00883 | -0.025 | -52.249
-5.5 | -0.403 | 0.00856 | -0.026 | -47.071
-5 | -0.344 | 0.00829 | -0.027 | -41.457
-4.5 | -0.284 | 0.00814 | -0.028 | -34.85
-4 | -0.223 | 0.00787 | -0.029 | -28.354
-3.5 | -0.162 | 0.00774 | -0.03 | -20.935
-3 | -0.1 | 0.00755 | -0.031 | -13.298
-2.5 | -0.039 | 0.00739 | -0.031 | -5.232
-2 | 0.023 | 0.00495 | -0.032 | 4.705
-1.5 | 0.086 | 0.00501 | -0.033 | 17.066
-1 | 0.148 | 0.00504 | -0.034 | 29.309
-0.5 | 0.21 | 0.00514 | -0.035 | 40.846
0 | 0.272 | 0.00515 | -0.036 | 52.831
0.5 | 0.334 | 0.00519 | -0.037 | 64.435
1 | 0.396 | 0.0053 | -0.038 | 74.803
1.5 | 0.459 | 0.00538 | -0.039 | 85.212
2 | 0.519 | 0.00548 | -0.04 | 94.659
2.5 | 0.58 | 0.00562 | -0.041 | 103.132
3 | 0.642 | 0.00577 | -0.042 | 111.104
3.5 | 0.703 | 0.00599 | -0.043 | 117.328
4 | 0.761 | 0.0055 | -0.044 | 138.452
4.5 | 0.819 | 0.00665 | -0.045 | 123.177
5 | 0.876 | 0.00727 | -0.046 | 120.47
5.5 | 0.932 | 0.00774 | -0.047 | 120.408
6 | 0.987 | 0.0083 | -0.048 | 118.942
6.5 | 1.041 | 0.00892 | -0.048 | 116.774
7 | 1.094 | 0.00947 | -0.049 | 115.491
7.5 | 1.146 | 0.01 | -0.05 | 114.59
8 | 1.187 | 0.01427 | -0.051 | 83.179
8.5 | 1.234 | 0.01522 | -0.051 | 81.082
9 | 1.279 | 0.01593 | -0.052 | 80.268
9.5 | 1.321 | 0.01675 | -0.053 | 78.864
10 | 1.361 | 0.01762 | -0.054 | 77.265
10.5 | 1.398 | 0.01853 | -0.055 | 75.449
11 | 1.432 | 0.01946 | -0.056 | 73.597
11.5 | 1.463 | 0.02059 | -0.056 | 71.057
12 | 1.489 | 0.02185 | -0.057 | 68.163
12.5 | 1.509 | 0.02307 | -0.058 | 65.419
13 | 1.525 | 0.02429 | -0.059 | 62.776
13.5 | 1.535 | 0.02586 | -0.06 | 59.369
14 | 1.542 | 0.02737 | -0.06 | 56.326
14.5 | 1.544 | 0.02892 | -0.061 | 53.375
15 | 1.541 | 0.03071 | -0.062 | 50.181
15.5 | 1.533 | 0.0326 | -0.062 | 47.042
16 | 1.518 | 0.0347 | -0.063 | 43.738
16.5 | 1.498 | 0.03685 | -0.064 | 40.648
17 | 1.474 | 0.03946 | -0.064 | 37.356
17.5 | 1.447 | 0.04192 | -0.065 | 34.511
18 | 1.416 | 0.04487 | -0.066 | 31.553
18.5 | 1.382 | 0.04813 | -0.066 | 28.718
19 | 1.346 | 0.05159 | -0.067 | 26.098
19.5 | 1.308 | 0.05611 | -0.067 | 23.307

## 66. Re 4M Mach 0.00 (2)
BIGFOIL.COM POLAR EXPORT
NACA65-418 a=0.2
NACA65-418 a=0.2 |  |  |  | Cl Max: | 1.509 | at alpha= | 20 | deg
XFOIL ncrit=9 |  |  |  | L/D Max: | 158.108 | at alpha= | 4.5 | deg
Re: | 4000000 |  |  | Cd Min: | 0.07374 | at alpha= | 20 | deg
Mach: | 0 |  |  | Cl=0 at alpha= | -2.3554 | deg
|  |  |  | @ Cl=0.1, Cd= | 0.0046612
|  |  |  | @ Cl=0.4, Cd= | 0.0045257
|  |  |  | @ Cl=0.6, Cd= | 0.0046808
alpha (deg) | Cl | Cd | Cm | Cl/Cd
-19 | -1.3415 | 0.03539 | -0.0729 | -37.9062
-18.5 | -1.3335 | 0.03233 | -0.0713 | -41.2465
-18 | -1.3167 | 0.02986 | -0.0699 | -44.0958
-17.5 | -1.2999 | 0.02743 | -0.0684 | -47.3897
-17 | -1.289 | 0.0247 | -0.066 | -52.1862
-16.5 | -1.2642 | 0.023 | -0.0643 | -54.9652
-16 | -1.2576 | 0.02022 | -0.0608 | -62.1958
-15.5 | -1.2298 | 0.01885 | -0.0587 | -65.2414
-15 | -1.1974 | 0.01779 | -0.0569 | -67.3075
-14.5 | -1.1663 | 0.0167 | -0.0547 | -69.8383
-14 | -1.1323 | 0.01582 | -0.0526 | -71.574
-13.5 | -1.097 | 0.01503 | -0.0506 | -72.9874
-13 | -1.0605 | 0.01436 | -0.0485 | -73.851
-12.5 | -1.0231 | 0.01374 | -0.0463 | -74.4614
-12 | -0.9847 | 0.01325 | -0.0441 | -74.317
-11.5 | -0.9538 | 0.01251 | -0.0405 | -76.243
-11 | -0.9182 | 0.01199 | -0.0374 | -76.5805
-10.5 | -0.873 | 0.01153 | -0.0361 | -75.7155
-10 | -0.8259 | 0.01113 | -0.0351 | -74.2049
-9.5 | -0.7767 | 0.01074 | -0.0344 | -72.3184
-9 | -0.7267 | 0.01037 | -0.0339 | -70.0771
-8.5 | -0.6752 | 0.01003 | -0.0336 | -67.318
-8 | -0.6238 | 0.00965 | -0.0332 | -64.6425
-7.5 | -0.5725 | 0.00924 | -0.0329 | -61.9589
-7 | -0.5186 | 0.00893 | -0.033 | -58.0739
-6.5 | -0.4642 | 0.00865 | -0.0331 | -53.6647
-6 | -0.4092 | 0.00841 | -0.0334 | -48.6564
-5.5 | -0.3541 | 0.00811 | -0.0336 | -43.6621
-5 | -0.2985 | 0.00786 | -0.034 | -37.9771
-4 | -0.1854 | 0.00745 | -0.0351 | -24.8859
-3.5 | -0.1283 | 0.00725 | -0.0357 | -17.6966
-3 | -0.0715 | 0.00704 | -0.0363 | -10.1562
-2.5 | -0.0159 | 0.0067 | -0.0368 | -2.3731
-2 | 0.0391 | 0.00621 | -0.0372 | 6.2963
-1.5 | 0.0847 | 0.00469 | -0.0365 | 18.0597
-1 | 0.1431 | 0.00458 | -0.0374 | 31.2445
-0.5 | 0.2026 | 0.00451 | -0.0385 | 44.9224
0 | 0.2619 | 0.00448 | -0.0395 | 58.4598
0.5 | 0.3214 | 0.00452 | -0.0406 | 71.1062
1 | 0.3813 | 0.00451 | -0.0418 | 84.5455
1.5 | 0.4408 | 0.00456 | -0.0429 | 96.6667
2 | 0.5003 | 0.00461 | -0.0441 | 108.5249
2.5 | 0.5598 | 0.00464 | -0.0452 | 120.6466
3.5 | 0.678 | 0.00476 | -0.0474 | 142.437
4 | 0.7362 | 0.00488 | -0.0484 | 150.8607
4.5 | 0.7937 | 0.00502 | -0.0493 | 158.1076
5 | 0.8462 | 0.00548 | -0.0494 | 154.4161
5.5 | 0.8918 | 0.00627 | -0.0483 | 142.2329
6 | 0.9357 | 0.00705 | -0.047 | 132.7234
6.5 | 0.9784 | 0.00775 | -0.0454 | 126.2452
7 | 1.0154 | 0.00853 | -0.0428 | 119.0387
7.5 | 1.0336 | 0.00953 | -0.0368 | 108.4575
8 | 1.0387 | 0.01071 | -0.0287 | 96.9841
9 | 1.0645 | 0.01366 | -0.0176 | 77.9283
9.5 | 1.0817 | 0.01527 | -0.0134 | 70.8382
10 | 1.1049 | 0.0167 | -0.0102 | 66.1617
10.5 | 1.131 | 0.01806 | -0.0076 | 62.6246
11 | 1.1537 | 0.0195 | -0.0045 | 59.1641
12.5 | 1.2566 | 0.02461 | -0.004 | 51.0605
13 | 1.2814 | 0.02663 | -0.0025 | 48.1187
13.5 | 1.3034 | 0.02896 | -0.001 | 45.0069
14 | 1.328 | 0.03115 | 0.0002 | 42.6324
14.5 | 1.352 | 0.03345 | 0.0012 | 40.4185
15 | 1.3736 | 0.036 | 0.0022 | 38.1556
15.5 | 1.3931 | 0.03879 | 0.0032 | 35.9139
16 | 1.4095 | 0.04193 | 0.0041 | 33.6155
16.5 | 1.4267 | 0.04506 | 0.0048 | 31.6622
17 | 1.4451 | 0.0482 | 0.0053 | 29.9813
17.5 | 1.46 | 0.05173 | 0.0056 | 28.2235
18 | 1.4744 | 0.05536 | 0.0058 | 26.6329
18.5 | 1.4824 | 0.0598 | 0.0059 | 24.7893
19 | 1.492 | 0.06424 | 0.0056 | 23.2254
19.5 | 1.5028 | 0.06864 | 0.005 | 21.8939
20 | 1.509 | 0.07374 | 0.0042 | 20.4638

## 67. Re 4M Mach 0.10 (1)
BIGFOIL.COM POLAR EXPORT
NACA65-418 a=0.2
NACA65-418 a=0.2 |  |  |  | Cl Max: | 1.533 | at alpha= | 14 | deg
JavaFoil+Calcfoil stall+Eppler ext transition |  |  |  | L/D Max: | 138.451 | at alpha= | 4 | deg
Re: | 4000000 |  |  | Cd Min: | 0.005 | at alpha= | -2 | deg
Mach: | 0.1 |  |  | Cl=0 at alpha= | -2.1855 | deg
|  |  |  | @ Cl=0.1, Cd= | 0.0050156
|  |  |  | @ Cl=0.4, Cd= | 0.0052935
|  |  |  | @ Cl=0.6, Cd= | 0.0056866
alpha (deg) | Cl | Cd | Cm | Cl/Cd
-17 | -0.794 | 0.12791 | -0.003 | -6.207
-16.5 | -0.809 | 0.11945 | -0.004 | -6.774
-16 | -0.822 | 0.11275 | -0.004 | -7.288
-15.5 | -0.833 | 0.10543 | -0.005 | -7.899
-15 | -0.84 | 0.09923 | -0.005 | -8.469
-14.5 | -0.844 | 0.09395 | -0.006 | -8.987
-14 | -0.848 | 0.08608 | -0.006 | -9.854
-13.5 | -0.843 | 0.08305 | -0.007 | -10.152
-13 | -0.844 | 0.073 | -0.008 | -11.566
-12.5 | -0.937 | 0.02564 | -0.012 | -36.567
-12 | -0.949 | 0.01832 | -0.013 | -51.782
-11.5 | -0.937 | 0.01602 | -0.014 | -58.448
-11 | -0.915 | 0.01481 | -0.015 | -61.781
-10.5 | -0.888 | 0.01375 | -0.016 | -64.565
-10 | -0.859 | 0.01196 | -0.017 | -71.779
-9.5 | -0.821 | 0.01148 | -0.018 | -71.476
-9 | -0.777 | 0.01105 | -0.019 | -70.249
-8.5 | -0.729 | 0.01057 | -0.02 | -69.027
-8 | -0.68 | 0.01015 | -0.021 | -66.933
-7.5 | -0.628 | 0.00976 | -0.022 | -64.399
-7 | -0.576 | 0.00895 | -0.023 | -64.329
-6.5 | -0.521 | 0.00917 | -0.024 | -56.842
-6 | -0.464 | 0.00884 | -0.025 | -52.454
-5.5 | -0.405 | 0.00857 | -0.026 | -47.242
-5 | -0.345 | 0.00836 | -0.027 | -41.33
-4.5 | -0.285 | 0.00813 | -0.028 | -35.07
-4 | -0.224 | 0.00792 | -0.029 | -28.296
-3.5 | -0.163 | 0.00775 | -0.03 | -21.014
-3 | -0.101 | 0.00753 | -0.031 | -13.401
-2.5 | -0.039 | 0.00743 | -0.032 | -5.228
-2 | 0.023 | 0.005 | -0.033 | 4.685
-1.5 | 0.086 | 0.005 | -0.034 | 17.189
-1 | 0.149 | 0.00507 | -0.035 | 29.312
-0.5 | 0.211 | 0.00513 | -0.036 | 41.126
0 | 0.274 | 0.00521 | -0.037 | 52.518
0.5 | 0.336 | 0.00525 | -0.038 | 64.026
1 | 0.398 | 0.00529 | -0.039 | 75.283
1.5 | 0.461 | 0.0054 | -0.04 | 85.422
2 | 0.521 | 0.00552 | -0.041 | 94.401
2.5 | 0.583 | 0.00564 | -0.042 | 103.433
3 | 0.645 | 0.00581 | -0.043 | 110.942
3.5 | 0.706 | 0.00605 | -0.044 | 116.657
4 | 0.765 | 0.00552 | -0.044 | 138.451
4.5 | 0.822 | 0.00672 | -0.045 | 122.372
5 | 0.88 | 0.00732 | -0.046 | 120.119
5.5 | 0.936 | 0.00781 | -0.047 | 119.805
6 | 0.992 | 0.00837 | -0.048 | 118.405
6.5 | 1.046 | 0.00899 | -0.049 | 116.318
7 | 1.099 | 0.00956 | -0.05 | 114.961
7.5 | 1.151 | 0.01009 | -0.05 | 113.996
8 | 1.192 | 0.01441 | -0.051 | 82.685
8.5 | 1.238 | 0.0154 | -0.052 | 80.436
9 | 1.283 | 0.01617 | -0.053 | 79.346
9.5 | 1.325 | 0.01701 | -0.053 | 77.935
10 | 1.365 | 0.01785 | -0.054 | 76.442
10.5 | 1.401 | 0.01879 | -0.055 | 74.559
11 | 1.434 | 0.01981 | -0.056 | 72.424
11.5 | 1.464 | 0.02089 | -0.057 | 70.064
12 | 1.489 | 0.02218 | -0.057 | 67.116
12.5 | 1.507 | 0.02333 | -0.058 | 64.616
13 | 1.521 | 0.02469 | -0.059 | 61.582
13.5 | 1.529 | 0.02634 | -0.06 | 58.041
14 | 1.533 | 0.02788 | -0.061 | 54.971
14.5 | 1.532 | 0.02966 | -0.061 | 51.636
15 | 1.526 | 0.03139 | -0.062 | 48.613
15.5 | 1.514 | 0.03336 | -0.063 | 45.393
16 | 1.494 | 0.03555 | -0.063 | 42.033
16.5 | 1.47 | 0.03767 | -0.064 | 39.025
17 | 1.441 | 0.04038 | -0.065 | 35.685
17.5 | 1.409 | 0.04304 | -0.065 | 32.73
18 | 1.372 | 0.04643 | -0.066 | 29.556
18.5 | 1.333 | 0.05054 | -0.066 | 26.368
19 | 1.291 | 0.05413 | -0.067 | 23.861

## 68. Re 4M Mach 0.10 (2)
BIGFOIL.COM POLAR EXPORT
NACA65-418 a=0.2
NACA65-418 a=0.2 |  |  |  | Cl Max: | 1.4996 | at alpha= | 20 | deg
XFOIL ncrit=9 |  |  |  | L/D Max: | 158.512 | at alpha= | 4.5 | deg
Re: | 4000000 |  |  | Cd Min: | 0.07697 | at alpha= | 20 | deg
Mach: | 0.1 |  |  | Cl=0 at alpha= | -2.3605 | deg
|  |  |  | @ Cl=0.1, Cd= | 0.004675
|  |  |  | @ Cl=0.4, Cd= | 0.0045335
|  |  |  | @ Cl=0.6, Cd= | 0.0047117
alpha (deg) | Cl | Cd | Cm | Cl/Cd
-20 | -1.3293 | 0.04901 | -0.0729 | -27.123
-19 | -1.3267 | 0.03822 | -0.0758 | -34.7122
-18.5 | -1.3232 | 0.03456 | -0.0743 | -38.287
-18 | -1.3071 | 0.03185 | -0.0731 | -41.0392
-17.5 | -1.2947 | 0.02895 | -0.0715 | -44.7219
-17 | -1.2787 | 0.02643 | -0.0697 | -48.3806
-16.5 | -1.2545 | 0.02457 | -0.068 | -51.0582
-16 | -1.2407 | 0.02209 | -0.0652 | -56.1657
-15.5 | -1.2309 | 0.0195 | -0.0616 | -63.1231
-15 | -1.1995 | 0.0183 | -0.0596 | -65.5464
-14.5 | -1.1675 | 0.0172 | -0.0574 | -67.8779
-14 | -1.134 | 0.01622 | -0.0552 | -69.9137
-13.5 | -1.0985 | 0.01537 | -0.0531 | -71.4704
-13 | -1.0616 | 0.01465 | -0.0509 | -72.4642
-12.5 | -1.0239 | 0.01399 | -0.0487 | -73.188
-12 | -0.9848 | 0.01346 | -0.0466 | -73.1649
-11.5 | -0.9506 | 0.01277 | -0.0434 | -74.4401
-11 | -0.9195 | 0.01215 | -0.0394 | -75.679
-10.5 | -0.8757 | 0.01167 | -0.0377 | -75.0386
-10 | -0.8289 | 0.01124 | -0.0365 | -73.7456
-9.5 | -0.7798 | 0.01085 | -0.0356 | -71.871
-9 | -0.7298 | 0.01047 | -0.0349 | -69.7039
-8.5 | -0.6783 | 0.01011 | -0.0344 | -67.092
-8 | -0.626 | 0.00976 | -0.0341 | -64.1393
-7.5 | -0.5752 | 0.0093 | -0.0335 | -61.8495
-7 | -0.521 | 0.00898 | -0.0336 | -58.0178
-6.5 | -0.4664 | 0.0087 | -0.0336 | -53.6092
-6 | -0.4111 | 0.00844 | -0.0338 | -48.7085
-5.5 | -0.3556 | 0.00815 | -0.0341 | -43.6319
-5 | -0.2998 | 0.00789 | -0.0344 | -37.9975
-4.5 | -0.2431 | 0.0077 | -0.0349 | -31.5714
-4 | -0.186 | 0.00746 | -0.0354 | -24.933
-3.5 | -0.1286 | 0.00727 | -0.036 | -17.6891
-3 | -0.0715 | 0.00707 | -0.0366 | -10.1132
-2.5 | -0.0154 | 0.00673 | -0.0371 | -2.2883
-2 | 0.0398 | 0.00624 | -0.0375 | 6.3782
-1.5 | 0.0853 | 0.0047 | -0.0367 | 18.1489
-1 | 0.1441 | 0.0046 | -0.0376 | 31.3261
-0.5 | 0.204 | 0.00452 | -0.0387 | 45.1327
0 | 0.2637 | 0.00449 | -0.0398 | 58.7305
0.5 | 0.3235 | 0.00453 | -0.0409 | 71.4128
1 | 0.3838 | 0.00452 | -0.0421 | 84.9115
1.5 | 0.4437 | 0.00457 | -0.0432 | 97.0897
2 | 0.5036 | 0.00462 | -0.0443 | 109.0043
2.5 | 0.5635 | 0.00465 | -0.0455 | 121.1828
3 | 0.6227 | 0.00475 | -0.0466 | 131.0947
3.5 | 0.6824 | 0.00478 | -0.0477 | 142.7615
4 | 0.741 | 0.0049 | -0.0487 | 151.2245
4.5 | 0.7989 | 0.00504 | -0.0495 | 158.5119
5 | 0.8517 | 0.0055 | -0.0495 | 154.8545
5.5 | 0.8972 | 0.0063 | -0.0484 | 142.4127
6 | 0.941 | 0.00709 | -0.047 | 132.7221
6.5 | 0.9831 | 0.0078 | -0.0452 | 126.0385
7 | 1.0189 | 0.00861 | -0.0423 | 118.3391
7.5 | 1.0321 | 0.00962 | -0.0352 | 107.2869
8.5 | 1.0482 | 0.0124 | -0.0213 | 84.5323
9.5 | 1.0803 | 0.01567 | -0.0122 | 68.9407
10 | 1.1033 | 0.01717 | -0.009 | 64.2574
10.5 | 1.1292 | 0.01857 | -0.0063 | 60.8078
11 | 1.1517 | 0.02007 | -0.0032 | 57.3842
12.5 | 1.2558 | 0.02539 | -0.0029 | 49.4604
13 | 1.2804 | 0.02749 | -0.0014 | 46.5769
13.5 | 1.3029 | 0.02985 | 0.0001 | 43.6482
14 | 1.3274 | 0.03212 | 0.0013 | 41.3263
14.5 | 1.3506 | 0.03458 | 0.0024 | 39.0573
15 | 1.3708 | 0.03731 | 0.0035 | 36.7408
15.5 | 1.3887 | 0.04033 | 0.0045 | 34.4334
16 | 1.4065 | 0.04344 | 0.0054 | 32.378
16.5 | 1.424 | 0.04661 | 0.0061 | 30.5514
17 | 1.4426 | 0.04982 | 0.0065 | 28.9562
17.5 | 1.456 | 0.05359 | 0.0069 | 27.1692
18 | 1.4682 | 0.0576 | 0.007 | 25.4896
18.5 | 1.4737 | 0.06246 | 0.007 | 23.5943
19 | 1.4852 | 0.06682 | 0.0066 | 22.2269
19.5 | 1.4949 | 0.07153 | 0.0059 | 20.8989
20 | 1.4996 | 0.07697 | 0.0049 | 19.4829

## 69. Re 4M Mach 0.25 (1)
BIGFOIL.COM POLAR EXPORT
NACA65-418 a=0.2
NACA65-418 a=0.2 |  |  |  | Cl Max: | 1.483 | at alpha= | 12.5 | deg
JavaFoil+Calcfoil stall+Eppler ext transition |  |  |  | L/D Max: | 125.512 | at alpha= | 4 | deg
Re: | 4000000 |  |  | Cd Min: | 0.00505 | at alpha= | -2 | deg
Mach: | 0.25 |  |  | Cl=0 at alpha= | -2.1875 | deg
|  |  |  | @ Cl=0.1, Cd= | 0.0050955
|  |  |  | @ Cl=0.4, Cd= | 0.0053731
|  |  |  | @ Cl=0.6, Cd= | 0.005734
alpha (deg) | Cl | Cd | Cm | Cl/Cd
-16 | -0.588 | 0.12526 | -0.004 | -4.695
-15.5 | -0.63 | 0.11718 | -0.004 | -5.373
-15 | -0.666 | 0.11045 | -0.005 | -6.032
-14.5 | -0.698 | 0.10472 | -0.005 | -6.663
-14 | -0.723 | 0.10015 | -0.006 | -7.22
-13.5 | -0.744 | 0.09083 | -0.006 | -8.194
-13 | -0.759 | 0.08474 | -0.007 | -8.953
-12.5 | -0.766 | 0.07978 | -0.008 | -9.602
-12 | -0.769 | 0.07325 | -0.008 | -10.495
-11.5 | -0.769 | 0.06533 | -0.01 | -11.771
-11 | -0.872 | 0.01954 | -0.015 | -44.616
-10.5 | -0.872 | 0.01526 | -0.016 | -57.133
-10 | -0.849 | 0.01405 | -0.017 | -60.44
-9.5 | -0.822 | 0.01217 | -0.018 | -67.589
-9 | -0.782 | 0.01158 | -0.019 | -67.506
-8.5 | -0.737 | 0.01111 | -0.02 | -66.327
-8 | -0.689 | 0.01058 | -0.021 | -65.1
-7.5 | -0.638 | 0.01012 | -0.022 | -63.088
-7 | -0.585 | 0.00972 | -0.023 | -60.216
-6.5 | -0.53 | 0.00848 | -0.024 | -62.556
-6 | -0.474 | 0.00916 | -0.026 | -51.8
-5.5 | -0.415 | 0.0088 | -0.027 | -47.161
-5 | -0.354 | 0.00857 | -0.028 | -41.335
-4.5 | -0.293 | 0.00834 | -0.028 | -35.081
-4 | -0.23 | 0.00811 | -0.029 | -28.381
-3.5 | -0.167 | 0.00787 | -0.031 | -21.238
-3 | -0.104 | 0.00768 | -0.032 | -13.503
-2.5 | -0.04 | 0.00749 | -0.033 | -5.323
-2 | 0.024 | 0.00505 | -0.034 | 4.767
-1.5 | 0.088 | 0.00509 | -0.035 | 17.353
-1 | 0.153 | 0.00512 | -0.036 | 29.807
-0.5 | 0.217 | 0.00518 | -0.037 | 41.865
0 | 0.281 | 0.00524 | -0.038 | 53.622
0.5 | 0.345 | 0.00527 | -0.039 | 65.475
1 | 0.409 | 0.00539 | -0.04 | 75.952
1.5 | 0.474 | 0.00555 | -0.041 | 85.28
2 | 0.535 | 0.00563 | -0.042 | 95.119
2.5 | 0.599 | 0.00573 | -0.043 | 104.438
3 | 0.662 | 0.00598 | -0.044 | 110.822
3.5 | 0.722 | 0.00604 | -0.045 | 119.583
4 | 0.783 | 0.00624 | -0.046 | 125.512
4.5 | 0.842 | 0.00711 | -0.046 | 118.3
5 | 0.901 | 0.00764 | -0.047 | 117.925
5.5 | 0.959 | 0.00816 | -0.048 | 117.549
6 | 1.015 | 0.00882 | -0.049 | 115.108
6.5 | 1.07 | 0.00948 | -0.05 | 112.825
7 | 1.124 | 0.01005 | -0.051 | 111.782
7.5 | 1.176 | 0.01069 | -0.052 | 109.988
8 | 1.216 | 0.0155 | -0.052 | 78.437
8.5 | 1.262 | 0.01634 | -0.053 | 77.257
9 | 1.305 | 0.01725 | -0.054 | 75.665
9.5 | 1.345 | 0.01817 | -0.055 | 74.036
10 | 1.381 | 0.01919 | -0.056 | 71.972
10.5 | 1.413 | 0.02027 | -0.056 | 69.711
11 | 1.44 | 0.02145 | -0.057 | 67.139
11.5 | 1.462 | 0.02286 | -0.058 | 63.955
12 | 1.477 | 0.02426 | -0.059 | 60.9
12.5 | 1.483 | 0.02584 | -0.06 | 57.385
13 | 1.48 | 0.02749 | -0.06 | 53.846
13.5 | 1.471 | 0.02921 | -0.061 | 50.346
14 | 1.452 | 0.03132 | -0.062 | 46.373
14.5 | 1.427 | 0.03351 | -0.063 | 42.575
15 | 1.393 | 0.03586 | -0.063 | 38.838
15.5 | 1.349 | 0.03889 | -0.064 | 34.69
16 | 1.292 | 0.04176 | -0.064 | 30.948
16.5 | 1.226 | 0.04542 | -0.065 | 27.004
17 | 1.15 | 0.05197 | -0.065 | 22.125
17.5 | 1.068 | 0.05819 | -0.065 | 18.361

## 70. Re 4M Mach 0.25 (2)
BIGFOIL.COM POLAR EXPORT
NACA65-418 a=0.2
NACA65-418 a=0.2 |  |  |  | Cl Max: | 1.4439 | at alpha= | 19.5 | deg
XFOIL ncrit=9 |  |  |  | L/D Max: | 160.699 | at alpha= | 4.5 | deg
Re: | 4000000 |  |  | Cd Min: | 0.17963 | at alpha= | -20 | deg
Mach: | 0.25 |  |  | Cl=0 at alpha= | -2.3845 | deg
|  |  |  | @ Cl=0.1, Cd= | 0.0047734
|  |  |  | @ Cl=0.4, Cd= | 0.0045924
|  |  |  | @ Cl=0.6, Cd= | 0.0047587
alpha (deg) | Cl | Cd | Cm | Cl/Cd
-20 | -0.6497 | 0.17963 | -0.0039 | -3.6169
-19.5 | -1.0911 | 0.08329 | -0.0682 | -13.1
-19 | -1.1542 | 0.06699 | -0.0784 | -17.2294
-18.5 | -1.1907 | 0.05614 | -0.0834 | -21.2095
-18 | -1.2007 | 0.04918 | -0.0854 | -24.4144
-17.5 | -1.2198 | 0.04204 | -0.0862 | -29.0152
-17 | -1.225 | 0.03673 | -0.0856 | -33.3515
-16.5 | -1.2164 | 0.0329 | -0.0842 | -36.9726
-16 | -1.2076 | 0.02934 | -0.0822 | -41.1588
-15.5 | -1.1921 | 0.02643 | -0.0797 | -45.104
-15 | -1.1717 | 0.02398 | -0.077 | -48.8616
-14.5 | -1.1552 | 0.0214 | -0.0736 | -53.9813
-14 | -1.1403 | 0.0189 | -0.0696 | -60.3333
-13.5 | -1.1059 | 0.0176 | -0.0669 | -62.8352
-13 | -1.0686 | 0.01652 | -0.0642 | -64.6852
-12.5 | -1.0275 | 0.0157 | -0.0618 | -65.4459
-12 | -0.9857 | 0.01496 | -0.0594 | -65.889
-11.5 | -0.9458 | 0.01419 | -0.0566 | -66.6526
-11 | -0.9062 | 0.01345 | -0.0537 | -67.3755
-10.5 | -0.8723 | 0.01257 | -0.0497 | -69.3954
-10 | -0.8366 | 0.01197 | -0.0457 | -69.8914
-9.5 | -0.7916 | 0.01153 | -0.0431 | -68.6557
-9 | -0.7431 | 0.01104 | -0.0413 | -67.3098
-8.5 | -0.6923 | 0.01058 | -0.0399 | -65.4348
-8 | -0.64 | 0.01017 | -0.0388 | -62.9302
-7.5 | -0.5874 | 0.00971 | -0.0378 | -60.4943
-7 | -0.5335 | 0.00928 | -0.0371 | -57.4892
-6 | -0.4212 | 0.00863 | -0.0366 | -48.8065
-5.5 | -0.3637 | 0.00836 | -0.0366 | -43.5048
-5 | -0.3068 | 0.00805 | -0.0366 | -38.1118
-4.5 | -0.2484 | 0.00781 | -0.0369 | -31.8054
-4 | -0.1894 | 0.00759 | -0.0373 | -24.9539
-3.5 | -0.1304 | 0.00738 | -0.0377 | -17.6694
-3 | -0.0713 | 0.00719 | -0.0383 | -9.9166
-2.5 | -0.0131 | 0.00685 | -0.0387 | -1.9124
-2 | 0.0436 | 0.00637 | -0.039 | 6.8446
-1.5 | 0.0892 | 0.0048 | -0.0379 | 18.5833
-1 | 0.15 | 0.00465 | -0.0389 | 32.2581
-0.5 | 0.2118 | 0.00457 | -0.04 | 46.3457
0 | 0.2734 | 0.00457 | -0.0411 | 59.8249
0.5 | 0.3355 | 0.00457 | -0.0422 | 73.4136
1 | 0.3979 | 0.00459 | -0.0434 | 86.6885
1.5 | 0.4594 | 0.00466 | -0.0445 | 98.5837
2 | 0.5219 | 0.00469 | -0.0458 | 111.2793
2.5 | 0.5835 | 0.00474 | -0.0469 | 123.1013
3 | 0.6452 | 0.00481 | -0.048 | 134.1372
3.5 | 0.7067 | 0.00488 | -0.0491 | 144.8156
4 | 0.7678 | 0.00498 | -0.05 | 154.1767
4.5 | 0.8276 | 0.00515 | -0.0508 | 160.699
5 | 0.8816 | 0.00562 | -0.0505 | 156.8683
5.5 | 0.9264 | 0.00649 | -0.0488 | 142.7427
6 | 0.9687 | 0.00732 | -0.0466 | 132.3361
6.5 | 1.0069 | 0.00811 | -0.0436 | 124.1554
7 | 1.0302 | 0.00898 | -0.0378 | 114.7216
7.5 | 1.0301 | 0.01032 | -0.0285 | 99.8159
8 | 1.0345 | 0.01208 | -0.0211 | 85.6374
8.5 | 1.0425 | 0.01405 | -0.015 | 74.1993
9 | 1.0537 | 0.01615 | -0.01 | 65.2446
9.5 | 1.0718 | 0.01809 | -0.0061 | 59.2482
10 | 1.0948 | 0.01986 | -0.0029 | 55.1259
10.5 | 1.1199 | 0.02156 | 0 | 51.9434
11 | 1.1424 | 0.02325 | 0.0033 | 49.1355
12.5 | 1.2499 | 0.02997 | 0.0027 | 41.705
13 | 1.2712 | 0.03268 | 0.0045 | 38.8984
13.5 | 1.2958 | 0.03528 | 0.0059 | 36.729
14 | 1.3176 | 0.03813 | 0.0073 | 34.5555
14.5 | 1.3385 | 0.04115 | 0.0085 | 32.5273
15 | 1.3547 | 0.04465 | 0.0098 | 30.3404
15.5 | 1.3718 | 0.04818 | 0.0108 | 28.4724
16 | 1.3895 | 0.05181 | 0.0115 | 26.8191
16.5 | 1.4034 | 0.05586 | 0.0121 | 25.1235
17 | 1.4156 | 0.06026 | 0.0124 | 23.4915
17.5 | 1.4242 | 0.0652 | 0.0125 | 21.8436
18 | 1.4304 | 0.07056 | 0.0121 | 20.2721
18.5 | 1.4374 | 0.07608 | 0.0114 | 18.8933
19 | 1.4422 | 0.08204 | 0.0102 | 17.5792
19.5 | 1.4439 | 0.08861 | 0.0084 | 16.295
20 | 1.4402 | 0.09605 | 0.0061 | 14.9943

## 71. Re 4M Mach 0.50 (1)
BIGFOIL.COM POLAR EXPORT
NACA65-418 a=0.2
NACA65-418 a=0.2 |  |  |  | Cl Max: | 1.34 | at alpha= | 9 | deg
JavaFoil+Calcfoil stall+Eppler ext transition |  |  |  | L/D Max: | 117.513 | at alpha= | 3.5 | deg
Re: | 4000000 |  |  | Cd Min: | 0.00534 | at alpha= | -1.5 | deg
Mach: | 0.5 |  |  | Cl=0 at alpha= | -2.1875 | deg
|  |  |  | @ Cl=0.1, Cd= | 0.005341
|  |  |  | @ Cl=0.4, Cd= | 0.0057222
|  |  |  | @ Cl=0.6, Cd= | 0.006092
alpha (deg) | Cl | Cd | Cm | Cl/Cd
-20 | -1.007 | 0.1632 | -0.001 | -6.172
-19.5 | -0.979 | 0.1563 | -0.001 | -6.262
-19 | -0.951 | 0.15335 | -0.002 | -6.202
-18.5 | -0.923 | 0.14748 | -0.002 | -6.26
-18 | -0.897 | 0.14778 | -0.003 | -6.071
-17.5 | -0.867 | 0.14271 | -0.003 | -6.079
-17 | -0.838 | 0.13357 | -0.004 | -6.276
-16.5 | -0.81 | 0.12923 | -0.004 | -6.27
-16 | -0.783 | 0.12529 | -0.004 | -6.246
-15.5 | -0.756 | 0.12238 | -0.005 | -6.174
-15 | -0.726 | 0.11504 | -0.005 | -6.31
-14.5 | -0.697 | 0.11112 | -0.006 | -6.274
-14 | -0.669 | 0.10692 | -0.006 | -6.259
-13.5 | -0.641 | 0.10505 | -0.007 | -6.105
-13 | -0.613 | 0.10332 | -0.007 | -5.936
-12.5 | -0.585 | 0.09762 | -0.007 | -5.991
-12 | -0.556 | 0.08912 | -0.008 | -6.243
-11.5 | -0.528 | 0.07867 | -0.008 | -6.717
-11 | -0.5 | 0.0741 | -0.009 | -6.751
-10.5 | -0.472 | 0.06809 | -0.009 | -6.936
-10 | -0.444 | 0.06275 | -0.01 | -7.08
-9.5 | -0.415 | 0.07072 | -0.01 | -5.864
-9 | -0.387 | 0.06721 | -0.01 | -5.754
-8.5 | -0.472 | 0.06163 | -0.011 | -7.656
-8 | -0.535 | 0.05284 | -0.012 | -10.125
-7.5 | -0.638 | 0.01256 | -0.025 | -50.832
-7 | -0.606 | 0.01173 | -0.026 | -51.684
-6.5 | -0.562 | 0.01096 | -0.027 | -51.24
-6 | -0.508 | 0.01039 | -0.028 | -48.931
-5.5 | -0.45 | 0.00984 | -0.029 | -45.703
-5 | -0.387 | 0.00947 | -0.03 | -40.878
-4.5 | -0.322 | 0.0091 | -0.032 | -35.344
-4 | -0.254 | 0.00796 | -0.033 | -31.979
-3.5 | -0.186 | 0.00866 | -0.034 | -21.491
-3 | -0.116 | 0.00839 | -0.035 | -13.774
-2.5 | -0.045 | 0.00806 | -0.036 | -5.521
-2 | 0.027 | 0.00789 | -0.037 | 3.404
-1.5 | 0.099 | 0.00534 | -0.039 | 18.52
-1 | 0.171 | 0.00541 | -0.04 | 31.514
-0.5 | 0.242 | 0.00554 | -0.041 | 43.772
0 | 0.314 | 0.00562 | -0.042 | 55.908
0.5 | 0.386 | 0.00571 | -0.043 | 67.579
1 | 0.455 | 0.00577 | -0.044 | 78.857
1.5 | 0.526 | 0.0059 | -0.045 | 89.022
2 | 0.592 | 0.00607 | -0.046 | 97.507
2.5 | 0.661 | 0.00626 | -0.047 | 105.567
3 | 0.729 | 0.00652 | -0.048 | 111.838
3.5 | 0.797 | 0.00679 | -0.049 | 117.513
4 | 0.863 | 0.00756 | -0.05 | 114.114
4.5 | 0.928 | 0.00856 | -0.051 | 108.41
5 | 0.993 | 0.00928 | -0.052 | 107.059
5.5 | 1.055 | 0.01018 | -0.053 | 103.633
6 | 1.114 | 0.01109 | -0.054 | 100.438
6.5 | 1.171 | 0.0119 | -0.055 | 98.419
7 | 1.216 | 0.01756 | -0.056 | 69.291
7.5 | 1.264 | 0.01904 | -0.057 | 66.385
8 | 1.303 | 0.02034 | -0.057 | 64.06
8.5 | 1.33 | 0.02181 | -0.058 | 60.992
9 | 1.34 | 0.02348 | -0.059 | 57.059
9.5 | 1.319 | 0.02562 | -0.06 | 51.489
10 | 1.23 | 0.02836 | -0.061 | 43.356
10.5 | 0.833 | 0.03203 | -0.062 | 25.999
11 | 0.864 | 0.03273 | -0.063 | 26.414
11.5 | 0.892 | 0.03619 | -0.063 | 24.66
12 | 0.793 | 0.08873 | -0.032 | 8.937
12.5 | 0.82 | 0.09585 | -0.033 | 8.556
13 | 0.847 | 0.09829 | -0.033 | 8.618
13.5 | 0.876 | 0.10417 | -0.036 | 8.412
14 | 0.903 | 0.11094 | -0.036 | 8.135

## 72. Re 4M Mach 0.50 (2)
BIGFOIL.COM POLAR EXPORT
NACA65-418 a=0.2
NACA65-418 a=0.2 |  |  |  | Cl Max: | 1.2236 | at alpha= | 14 | deg
XFOIL ncrit=9 |  |  |  | L/D Max: | 166.23 | at alpha= | 4.5 | deg
Re: | 4000000 |  |  | Cd Min: | 0.17716 | at alpha= | 19 | deg
Mach: | 0.5 |  |  | Cl=0 at alpha= | -2.5 | deg
|  |  |  | @ Cl=0.1, Cd= | 0.0065193
|  |  |  | @ Cl=0.4, Cd= | 0.0048847
|  |  |  | @ Cl=0.6, Cd= | 0.0050666
alpha (deg) | Cl | Cd | Cm | Cl/Cd
-15 | -0.4315 | 0.13987 | -0.0406 | -3.085
-14.5 | -0.4393 | 0.12721 | -0.0481 | -3.4533
-14 | -0.4222 | 0.11995 | -0.0526 | -3.5198
-13.5 | -0.4228 | 0.10961 | -0.059 | -3.8573
-13 | -0.4377 | 0.0972 | -0.0669 | -4.5031
-12.5 | -0.4812 | 0.08061 | -0.0781 | -5.9695
-12 | -0.5315 | 0.06159 | -0.0923 | -8.6296
-11.5 | -0.5751 | 0.04955 | -0.0995 | -11.6065
-11 | -0.616 | 0.04028 | -0.102 | -15.2929
-10.5 | -0.6359 | 0.03394 | -0.1009 | -18.736
-10 | -0.6615 | 0.02778 | -0.0974 | -23.8121
-9.5 | -0.6605 | 0.02367 | -0.0927 | -27.9045
-9 | -0.656 | 0.01939 | -0.0869 | -33.8319
-8.5 | -0.6315 | 0.0162 | -0.0813 | -38.9815
-8 | -0.5973 | 0.01413 | -0.076 | -42.2718
-7.5 | -0.5586 | 0.01271 | -0.0708 | -43.9496
-7 | -0.5224 | 0.01146 | -0.0651 | -45.5846
-6.5 | -0.4887 | 0.01061 | -0.0585 | -46.0603
-6 | -0.4411 | 0.00994 | -0.0541 | -44.3763
-5.5 | -0.3852 | 0.00935 | -0.0512 | -41.1979
-5 | -0.325 | 0.00889 | -0.0492 | -36.5579
-4.5 | -0.2628 | 0.00852 | -0.0478 | -30.8451
-4 | -0.1989 | 0.00815 | -0.0469 | -24.4049
-3.5 | -0.1326 | 0.00788 | -0.0466 | -16.8274
-3 | -0.0666 | 0.00763 | -0.0465 | -8.7287
-2.5 | 0 | 0.00742 | -0.0466 | 0
-2 | 0.0645 | 0.00701 | -0.0465 | 9.2011
-1.5 | 0.1231 | 0.0062 | -0.0458 | 19.8548
-1 | 0.1761 | 0.0049 | -0.0445 | 35.9388
-0.5 | 0.2467 | 0.00487 | -0.0456 | 50.6571
0 | 0.3178 | 0.00482 | -0.0468 | 65.9336
0.5 | 0.3889 | 0.00488 | -0.0481 | 79.6926
1 | 0.4602 | 0.00491 | -0.0493 | 93.7271
1.5 | 0.5317 | 0.00497 | -0.0506 | 106.9819
2 | 0.6024 | 0.00507 | -0.0517 | 118.8166
2.5 | 0.6739 | 0.00512 | -0.0528 | 131.6211
3 | 0.7442 | 0.00526 | -0.0536 | 141.4829
3.5 | 0.8151 | 0.00535 | -0.0544 | 152.3551
4 | 0.8847 | 0.00551 | -0.0548 | 160.5626
4.5 | 0.9525 | 0.00573 | -0.0547 | 166.2304
5 | 1.0092 | 0.00628 | -0.0527 | 160.7006
5.5 | 1.0369 | 0.00739 | -0.0459 | 140.3112
6 | 1.0396 | 0.00858 | -0.0349 | 121.1655
6.5 | 1.0463 | 0.01035 | -0.0261 | 101.0918
7 | 1.0492 | 0.01273 | -0.0179 | 82.4195
7.5 | 1.0444 | 0.01578 | -0.01 | 66.185
8 | 1.0294 | 0.01962 | -0.002 | 52.4669
8.5 | 1.0197 | 0.02357 | 0.0045 | 43.2626
9 | 1.0205 | 0.02741 | 0.0095 | 37.2309
9.5 | 1.0398 | 0.03048 | 0.0128 | 34.1142
10 | 1.0653 | 0.03334 | 0.0157 | 31.9526
10.5 | 1.091 | 0.03632 | 0.0183 | 30.0385
11 | 1.1147 | 0.03941 | 0.0212 | 28.2847
11.5 | 1.1654 | 0.04365 | 0.0174 | 26.6987
12.5 | 1.2038 | 0.05182 | 0.0216 | 23.2304
13 | 1.2134 | 0.05697 | 0.0233 | 21.2989
13.5 | 1.2214 | 0.0626 | 0.0244 | 19.5112
14 | 1.2236 | 0.06904 | 0.0249 | 17.7231
14.5 | 1.2212 | 0.07633 | 0.0246 | 15.999
15 | 1.2133 | 0.08453 | 0.0232 | 14.3535
15.5 | 1.2017 | 0.09367 | 0.0208 | 12.8291
16 | 1.1856 | 0.10375 | 0.0172 | 11.4275
16.5 | 1.1646 | 0.11494 | 0.0122 | 10.1322
17 | 1.1428 | 0.12677 | 0.0061 | 9.0148
17.5 | 1.1229 | 0.13891 | -0.0009 | 8.0837
18 | 1.1022 | 0.15166 | -0.0089 | 7.2676
18.5 | 1.0835 | 0.16462 | -0.0174 | 6.5818
19 | 1.0702 | 0.17716 | -0.0258 | 6.0409

## 73. Re 5M Mach 0.00 (1)
BIGFOIL.COM POLAR EXPORT
NACA65-418 a=0.2
NACA65-418 a=0.2 |  |  |  | Cl Max: | 1.546 | at alpha= | 14.5 | deg
JavaFoil+Calcfoil stall+Eppler ext transition |  |  |  | L/D Max: | 119.528 | at alpha= | 5 | deg
Re: | 5000000 |  |  | Cd Min: | 0.00486 | at alpha= | -2 | deg
Mach: | 0 |  |  | Cl=0 at alpha= | -2.1855 | deg
|  |  |  | @ Cl=0.1, Cd= | 0.0049045
|  |  |  | @ Cl=0.4, Cd= | 0.0051851
|  |  |  | @ Cl=0.6, Cd= | 0.0055684
alpha (deg) | Cl | Cd | Cm | Cl/Cd
-17.5 | -0.816 | 0.12841 | -0.003 | -6.355
-17 | -0.829 | 0.12322 | -0.003 | -6.726
-16.5 | -0.841 | 0.11521 | -0.004 | -7.297
-16 | -0.85 | 0.10856 | -0.004 | -7.83
-15.5 | -0.857 | 0.10275 | -0.005 | -8.342
-15 | -0.864 | 0.0944 | -0.005 | -9.151
-14.5 | -0.867 | 0.08728 | -0.006 | -9.937
-14 | -0.867 | 0.0811 | -0.007 | -10.693
-13.5 | -0.861 | 0.07715 | -0.007 | -11.161
-13 | -0.958 | 0.02655 | -0.011 | -36.093
-12.5 | -0.972 | 0.01876 | -0.012 | -51.789
-12 | -0.963 | 0.01611 | -0.013 | -59.791
-11.5 | -0.945 | 0.01473 | -0.014 | -64.141
-11 | -0.92 | 0.01383 | -0.015 | -66.541
-10.5 | -0.891 | 0.01292 | -0.016 | -68.989
-10 | -0.86 | 0.01135 | -0.017 | -75.783
-9.5 | -0.821 | 0.01089 | -0.018 | -75.387
-9 | -0.776 | 0.0105 | -0.019 | -73.916
-8.5 | -0.729 | 0.01008 | -0.02 | -72.276
-8 | -0.679 | 0.00879 | -0.021 | -77.234
-7.5 | -0.63 | 0.0094 | -0.022 | -67.019
-7 | -0.575 | 0.00901 | -0.023 | -63.778
-6.5 | -0.519 | 0.00875 | -0.024 | -59.272
-6 | -0.461 | 0.00843 | -0.025 | -54.744
-5.5 | -0.403 | 0.0082 | -0.026 | -49.168
-5 | -0.344 | 0.00806 | -0.027 | -42.656
-4.5 | -0.284 | 0.00785 | -0.028 | -36.151
-4 | -0.223 | 0.00763 | -0.029 | -29.248
-3.5 | -0.162 | 0.00746 | -0.03 | -21.703
-3 | -0.1 | 0.00726 | -0.031 | -13.836
-2.5 | -0.039 | 0.00717 | -0.031 | -5.391
-2 | 0.023 | 0.00486 | -0.032 | 4.791
-1.5 | 0.086 | 0.0049 | -0.033 | 17.451
-1 | 0.148 | 0.00492 | -0.034 | 30.037
-0.5 | 0.21 | 0.00498 | -0.035 | 42.149
0 | 0.272 | 0.00501 | -0.036 | 54.338
0.5 | 0.334 | 0.00512 | -0.037 | 65.301
1 | 0.396 | 0.00518 | -0.038 | 76.572
1.5 | 0.459 | 0.00526 | -0.039 | 87.241
2 | 0.519 | 0.00534 | -0.04 | 97.041
2.5 | 0.58 | 0.00552 | -0.041 | 105.152
3 | 0.642 | 0.00567 | -0.042 | 113.205
3.5 | 0.703 | 0.00596 | -0.043 | 117.885
4 | 0.759 | 0.0065 | -0.044 | 116.751
4.5 | 0.818 | 0.00692 | -0.045 | 118.119
5 | 0.876 | 0.00733 | -0.046 | 119.528
5.5 | 0.932 | 0.00784 | -0.047 | 118.966
6 | 0.987 | 0.00836 | -0.048 | 118.136
6.5 | 1.042 | 0.00883 | -0.048 | 118.051
7 | 1.095 | 0.0093 | -0.049 | 117.765
7.5 | 1.147 | 0.00985 | -0.05 | 116.396
8 | 1.189 | 0.0137 | -0.051 | 86.777
8.5 | 1.236 | 0.01462 | -0.052 | 84.504
9 | 1.281 | 0.0153 | -0.052 | 83.703
9.5 | 1.323 | 0.01609 | -0.053 | 82.253
10 | 1.364 | 0.01691 | -0.054 | 80.64
10.5 | 1.4 | 0.01777 | -0.055 | 78.792
11 | 1.435 | 0.01866 | -0.056 | 76.872
11.5 | 1.465 | 0.01974 | -0.057 | 74.223
12 | 1.491 | 0.02094 | -0.057 | 71.217
12.5 | 1.511 | 0.02211 | -0.058 | 68.35
13 | 1.527 | 0.02328 | -0.059 | 65.604
13.5 | 1.538 | 0.02477 | -0.06 | 62.084
14 | 1.544 | 0.02619 | -0.06 | 58.964
14.5 | 1.546 | 0.02769 | -0.061 | 55.842
15 | 1.544 | 0.02939 | -0.062 | 52.521
15.5 | 1.536 | 0.03118 | -0.063 | 49.26
16 | 1.52 | 0.03318 | -0.063 | 45.826
16.5 | 1.501 | 0.0352 | -0.064 | 42.633
17 | 1.476 | 0.03772 | -0.065 | 39.145
17.5 | 1.449 | 0.04008 | -0.065 | 36.164
18 | 1.419 | 0.04291 | -0.066 | 33.063
18.5 | 1.385 | 0.04594 | -0.066 | 30.149
19 | 1.349 | 0.04918 | -0.067 | 27.436
19.5 | 1.309 | 0.05428 | -0.067 | 24.126

## 74. Re 5M Mach 0.00 (2)
BIGFOIL.COM POLAR EXPORT
NACA65-418 a=0.2
NACA65-418 a=0.2 |  |  |  | Cl Max: | 1.5422 | at alpha= | 20 | deg
XFOIL ncrit=9 |  |  |  | L/D Max: | 162.143 | at alpha= | 4.5 | deg
Re: | 5000000 |  |  | Cd Min: | 0.06964 | at alpha= | 20 | deg
Mach: | 0 |  |  | Cl=0 at alpha= | -2.3575 | deg
|  |  |  | @ Cl=0.1, Cd= | 0.005098
|  |  |  | @ Cl=0.4, Cd= | 0.004326
|  |  |  | @ Cl=0.6, Cd= | 0.0044731
alpha (deg) | Cl | Cd | Cm | Cl/Cd
-19.5 | -1.3651 | 0.03754 | -0.0735 | -36.3639
-19 | -1.3635 | 0.03394 | -0.0718 | -40.1738
-18 | -1.3343 | 0.02857 | -0.0692 | -46.7028
-17.5 | -1.3196 | 0.02604 | -0.0673 | -50.6759
-16.5 | -1.2759 | 0.02226 | -0.0635 | -57.3181
-16 | -1.2558 | 0.02033 | -0.061 | -61.7708
-15.5 | -1.2456 | 0.01795 | -0.0572 | -69.3928
-15 | -1.2184 | 0.01664 | -0.0547 | -73.2212
-14 | -1.1518 | 0.01485 | -0.0503 | -77.5623
-13.5 | -1.1183 | 0.01404 | -0.0478 | -79.651
-13 | -1.0827 | 0.01337 | -0.0454 | -80.9798
-12.5 | -1.0465 | 0.01279 | -0.0429 | -81.8217
-12 | -1.0107 | 0.01228 | -0.04 | -82.3046
-11.5 | -0.9744 | 0.01188 | -0.037 | -82.0202
-11 | -0.9288 | 0.01149 | -0.0357 | -80.8355
-10.5 | -0.8843 | 0.01095 | -0.0343 | -80.758
-10 | -0.8367 | 0.0105 | -0.0334 | -79.6857
-9.5 | -0.7869 | 0.01014 | -0.0328 | -77.6036
-9 | -0.7357 | 0.00978 | -0.0324 | -75.2249
-8.5 | -0.6836 | 0.00946 | -0.0322 | -72.2622
-8 | -0.6306 | 0.00916 | -0.0321 | -68.8428
-7.5 | -0.5766 | 0.00888 | -0.0322 | -64.9324
-7 | -0.5236 | 0.00852 | -0.0321 | -61.4554
-6.5 | -0.4688 | 0.00824 | -0.0323 | -56.8932
-6 | -0.4132 | 0.00799 | -0.0327 | -51.7146
-5.5 | -0.357 | 0.00779 | -0.0332 | -45.828
-5 | -0.3011 | 0.00754 | -0.0336 | -39.9337
-4.5 | -0.2443 | 0.00733 | -0.0341 | -33.3288
-4 | -0.1871 | 0.00715 | -0.0348 | -26.1678
-3.5 | -0.13 | 0.00698 | -0.0354 | -18.6246
-3 | -0.0725 | 0.00677 | -0.0361 | -10.709
-2.5 | -0.0159 | 0.00648 | -0.0367 | -2.4537
-2 | 0.0399 | 0.0061 | -0.0373 | 6.541
-1.5 | 0.0913 | 0.00524 | -0.0373 | 17.4237
-1 | 0.144 | 0.00438 | -0.0375 | 32.8767
-0.5 | 0.2033 | 0.00433 | -0.0386 | 46.9515
0 | 0.2625 | 0.00429 | -0.0396 | 61.1888
0.5 | 0.3224 | 0.00426 | -0.0408 | 75.6808
1 | 0.3821 | 0.00432 | -0.0419 | 88.4491
1.5 | 0.4419 | 0.00434 | -0.0431 | 101.8203
2 | 0.5016 | 0.00438 | -0.0443 | 114.5205
2.5 | 0.561 | 0.00446 | -0.0454 | 125.7848
3 | 0.6205 | 0.00448 | -0.0466 | 138.5045
3.5 | 0.6792 | 0.00459 | -0.0477 | 147.9739
4 | 0.7373 | 0.00471 | -0.0486 | 156.5393
4.5 | 0.7945 | 0.0049 | -0.0495 | 162.1429
5 | 0.8424 | 0.00565 | -0.0488 | 149.0973
5.5 | 0.8885 | 0.00641 | -0.0479 | 138.6115
6 | 0.9341 | 0.00707 | -0.0468 | 132.1216
7 | 1.0101 | 0.00866 | -0.042 | 116.6397
7.5 | 1.0282 | 0.00957 | -0.0358 | 107.4399
8 | 1.0373 | 0.01067 | -0.0284 | 97.2165
8.5 | 1.0547 | 0.01186 | -0.0232 | 88.9292
9 | 1.0702 | 0.01334 | -0.0183 | 80.2249
9.5 | 1.0936 | 0.01465 | -0.0148 | 74.6485
10 | 1.1205 | 0.0159 | -0.012 | 70.4717
10.5 | 1.147 | 0.01722 | -0.0094 | 66.6086
11 | 1.1737 | 0.01856 | -0.0069 | 63.2381
11.5 | 1.1954 | 0.02003 | -0.0037 | 59.6805
12 | 1.277 | 0.0216 | -0.013 | 59.1204
13 | 1.3009 | 0.02524 | -0.004 | 51.5412
13.5 | 1.3276 | 0.02719 | -0.0028 | 48.8268
14 | 1.3521 | 0.02938 | -0.0016 | 46.0211
14.5 | 1.3748 | 0.03174 | -0.0004 | 43.3144
15 | 1.3946 | 0.0344 | 0.0008 | 40.5407
15.5 | 1.4155 | 0.03703 | 0.0018 | 38.2258
16 | 1.4375 | 0.03959 | 0.0026 | 36.3097
16.5 | 1.4562 | 0.04248 | 0.0035 | 34.2797
17 | 1.4722 | 0.04569 | 0.0042 | 32.2215
17.5 | 1.4852 | 0.04927 | 0.0049 | 30.1441
18 | 1.4961 | 0.05314 | 0.0054 | 28.1539
18.5 | 1.5101 | 0.05682 | 0.0055 | 26.5769
19 | 1.5231 | 0.06075 | 0.0054 | 25.0716
19.5 | 1.5353 | 0.06483 | 0.0051 | 23.6819
20 | 1.5422 | 0.06964 | 0.0045 | 22.1453

## 75. Re 5M Mach 0.10 (1)
BIGFOIL.COM POLAR EXPORT
NACA65-418 a=0.2
NACA65-418 a=0.2 |  |  |  | Cl Max: | 1.535 | at alpha= | 14 | deg
JavaFoil+Calcfoil stall+Eppler ext transition |  |  |  | L/D Max: | 119.297 | at alpha= | 5 | deg
Re: | 5000000 |  |  | Cd Min: | 0.00488 | at alpha= | -2 | deg
Mach: | 0.1 |  |  | Cl=0 at alpha= | -2.1855 | deg
|  |  |  | @ Cl=0.1, Cd= | 0.0048944
|  |  |  | @ Cl=0.4, Cd= | 0.0051748
|  |  |  | @ Cl=0.6, Cd= | 0.0056166
alpha (deg) | Cl | Cd | Cm | Cl/Cd
-17.5 | -0.778 | 0.13197 | -0.003 | -5.899
-17 | -0.795 | 0.12516 | -0.003 | -6.35
-16.5 | -0.81 | 0.1179 | -0.004 | -6.869
-16 | -0.823 | 0.11099 | -0.004 | -7.414
-15.5 | -0.834 | 0.10384 | -0.005 | -8.032
-15 | -0.842 | 0.09719 | -0.005 | -8.664
-14.5 | -0.848 | 0.09035 | -0.006 | -9.384
-14 | -0.852 | 0.08307 | -0.007 | -10.252
-13.5 | -0.846 | 0.08053 | -0.007 | -10.506
-13 | -0.854 | 0.06662 | -0.009 | -12.82
-12.5 | -0.956 | 0.02068 | -0.012 | -46.23
-12 | -0.954 | 0.01693 | -0.013 | -56.342
-11.5 | -0.94 | 0.01514 | -0.014 | -62.054
-11 | -0.917 | 0.0141 | -0.015 | -65.043
-10.5 | -0.89 | 0.01315 | -0.016 | -67.666
-10 | -0.86 | 0.01145 | -0.017 | -75.103
-9.5 | -0.822 | 0.01101 | -0.018 | -74.632
-9 | -0.778 | 0.01061 | -0.019 | -73.286
-8.5 | -0.73 | 0.01015 | -0.02 | -71.932
-8 | -0.681 | 0.00973 | -0.021 | -69.961
-7.5 | -0.63 | 0.00896 | -0.022 | -70.311
-7 | -0.577 | 0.00905 | -0.023 | -63.817
-6.5 | -0.521 | 0.00876 | -0.024 | -59.454
-6 | -0.464 | 0.0085 | -0.025 | -54.52
-5.5 | -0.405 | 0.00826 | -0.026 | -49.012
-5 | -0.345 | 0.00805 | -0.027 | -42.884
-4.5 | -0.285 | 0.00784 | -0.028 | -36.385
-4 | -0.224 | 0.00764 | -0.029 | -29.353
-3.5 | -0.163 | 0.00751 | -0.03 | -21.679
-3 | -0.101 | 0.0073 | -0.031 | -13.825
-2.5 | -0.039 | 0.00715 | -0.032 | -5.435
-2 | 0.023 | 0.00488 | -0.033 | 4.802
-1.5 | 0.086 | 0.00489 | -0.034 | 17.574
-1 | 0.149 | 0.00491 | -0.035 | 30.252
-0.5 | 0.211 | 0.00497 | -0.036 | 42.449
0 | 0.274 | 0.00507 | -0.037 | 53.972
0.5 | 0.336 | 0.00513 | -0.038 | 65.503
1 | 0.398 | 0.00517 | -0.039 | 77.102
1.5 | 0.461 | 0.00532 | -0.04 | 86.572
2 | 0.521 | 0.00539 | -0.041 | 96.747
2.5 | 0.583 | 0.00557 | -0.042 | 104.695
3 | 0.645 | 0.00574 | -0.043 | 112.34
3.5 | 0.706 | 0.00602 | -0.044 | 117.245
4 | 0.763 | 0.00655 | -0.044 | 116.512
4.5 | 0.821 | 0.00696 | -0.045 | 117.972
5 | 0.88 | 0.00737 | -0.046 | 119.297
5.5 | 0.936 | 0.00789 | -0.047 | 118.626
6 | 0.992 | 0.00842 | -0.048 | 117.725
6.5 | 1.046 | 0.0089 | -0.049 | 117.585
7 | 1.1 | 0.00937 | -0.05 | 117.373
7.5 | 1.151 | 0.00998 | -0.05 | 115.392
8 | 1.193 | 0.01383 | -0.051 | 86.271
8.5 | 1.24 | 0.01478 | -0.052 | 83.929
9 | 1.285 | 0.01552 | -0.053 | 82.827
9.5 | 1.327 | 0.01631 | -0.054 | 81.365
10 | 1.367 | 0.01711 | -0.054 | 79.87
10.5 | 1.403 | 0.01801 | -0.055 | 77.931
11 | 1.437 | 0.01898 | -0.056 | 75.696
11.5 | 1.466 | 0.02002 | -0.057 | 73.239
12 | 1.491 | 0.02125 | -0.058 | 70.163
12.5 | 1.51 | 0.02236 | -0.058 | 67.521
13 | 1.523 | 0.02367 | -0.059 | 64.351
13.5 | 1.531 | 0.02522 | -0.06 | 60.728
14 | 1.535 | 0.02671 | -0.061 | 57.475
14.5 | 1.534 | 0.02836 | -0.061 | 54.082
15 | 1.528 | 0.03003 | -0.062 | 50.903
15.5 | 1.517 | 0.03191 | -0.063 | 47.535
16 | 1.497 | 0.03397 | -0.063 | 44.063
16.5 | 1.473 | 0.03606 | -0.064 | 40.846
17 | 1.444 | 0.03866 | -0.065 | 37.341
17.5 | 1.412 | 0.04115 | -0.065 | 34.303
18 | 1.375 | 0.04436 | -0.066 | 30.997
18.5 | 1.336 | 0.04818 | -0.066 | 27.719
19 | 1.295 | 0.05152 | -0.067 | 25.13

## 76. Re 5M Mach 0.10 (2)
BIGFOIL.COM POLAR EXPORT
NACA65-418 a=0.2
NACA65-418 a=0.2 |  |  |  | Cl Max: | 1.5335 | at alpha= | 20 | deg
XFOIL ncrit=9 |  |  |  | L/D Max: | 162.872 | at alpha= | 4.5 | deg
Re: | 5000000 |  |  | Cd Min: | 0.07272 | at alpha= | 20 | deg
Mach: | 0.1 |  |  | Cl=0 at alpha= | -2.361 | deg
|  |  |  | @ Cl=0.1, Cd= | 0.0052108
|  |  |  | @ Cl=0.4, Cd= | 0.0043351
|  |  |  | @ Cl=0.6, Cd= | 0.0044775
alpha (deg) | Cl | Cd | Cm | Cl/Cd
-19.5 | -1.3446 | 0.0411 | -0.0762 | -32.7153
-19 | -1.3475 | 0.03681 | -0.0749 | -36.6069
-18.5 | -1.343 | 0.03306 | -0.0737 | -40.6231
-18 | -1.3231 | 0.03064 | -0.0726 | -43.1821
-17.5 | -1.3122 | 0.02768 | -0.0708 | -47.4061
-17 | -1.2978 | 0.02511 | -0.0686 | -51.6846
-16.5 | -1.272 | 0.02341 | -0.0669 | -54.3358
-16 | -1.2499 | 0.02151 | -0.0646 | -58.1079
-15.5 | -1.2298 | 0.01957 | -0.0618 | -62.8411
-15 | -1.2162 | 0.01738 | -0.058 | -69.977
-14.5 | -1.1876 | 0.01614 | -0.0553 | -73.5812
-14 | -1.1525 | 0.01528 | -0.0531 | -75.4254
-13.5 | -1.1192 | 0.01438 | -0.0505 | -77.8303
-13 | -1.0838 | 0.01364 | -0.048 | -79.4575
-12.5 | -1.047 | 0.01301 | -0.0455 | -80.4766
-12 | -1.0102 | 0.01247 | -0.0427 | -81.0104
-11.5 | -0.9748 | 0.012 | -0.0394 | -81.2333
-11 | -0.9322 | 0.01161 | -0.0374 | -80.2929
-10.5 | -0.8873 | 0.01111 | -0.0358 | -79.865
-10 | -0.8402 | 0.01062 | -0.0346 | -79.1149
-9 | -0.7393 | 0.00986 | -0.0333 | -74.9797
-8.5 | -0.687 | 0.00953 | -0.033 | -72.0881
-8 | -0.6338 | 0.00922 | -0.0328 | -68.7419
-7.5 | -0.5795 | 0.00893 | -0.0328 | -64.8936
-7 | -0.5261 | 0.00858 | -0.0327 | -61.317
-6.5 | -0.4711 | 0.00828 | -0.0328 | -56.8961
-6 | -0.4153 | 0.00802 | -0.0331 | -51.783
-5.5 | -0.3588 | 0.00782 | -0.0336 | -45.8824
-5 | -0.3024 | 0.00757 | -0.0339 | -39.9472
-4.5 | -0.2454 | 0.00734 | -0.0345 | -33.4332
-4 | -0.1878 | 0.00717 | -0.0351 | -26.1925
-3.5 | -0.1304 | 0.007 | -0.0357 | -18.6286
-3 | -0.0725 | 0.00679 | -0.0364 | -10.6775
-2.5 | -0.0156 | 0.0065 | -0.037 | -2.4
-2 | 0.0405 | 0.00613 | -0.0375 | 6.6069
-1.5 | 0.0929 | 0.00534 | -0.0376 | 17.397
-1 | 0.1451 | 0.00439 | -0.0377 | 33.0524
-0.5 | 0.2047 | 0.00434 | -0.0388 | 47.1659
0 | 0.2643 | 0.00429 | -0.0399 | 61.6084
0.5 | 0.3245 | 0.00427 | -0.041 | 75.9953
1 | 0.3846 | 0.00433 | -0.0422 | 88.8222
1.5 | 0.4449 | 0.00435 | -0.0434 | 102.2759
2 | 0.5049 | 0.00439 | -0.0446 | 115.0114
3 | 0.6245 | 0.0045 | -0.0469 | 138.7778
3.5 | 0.6837 | 0.0046 | -0.0479 | 148.6304
4 | 0.7422 | 0.00472 | -0.0489 | 157.2458
4.5 | 0.7997 | 0.00491 | -0.0497 | 162.8717
5 | 0.8477 | 0.00567 | -0.049 | 149.5062
5.5 | 0.8939 | 0.00643 | -0.048 | 139.0202
6 | 0.9393 | 0.00711 | -0.0468 | 132.1097
6.5 | 0.9811 | 0.00784 | -0.0449 | 125.1403
7 | 1.0135 | 0.00873 | -0.0414 | 116.0939
7.5 | 1.0266 | 0.00966 | -0.0342 | 106.2733
8 | 1.0365 | 0.01084 | -0.0272 | 95.6181
8.5 | 1.0534 | 0.01212 | -0.0219 | 86.9142
9 | 1.0688 | 0.01367 | -0.0171 | 78.1858
9.5 | 1.0926 | 0.01502 | -0.0136 | 72.743
10 | 1.1189 | 0.01635 | -0.0108 | 68.4343
10.5 | 1.1456 | 0.01771 | -0.0081 | 64.6866
11 | 1.1722 | 0.0191 | -0.0056 | 61.3717
11.5 | 1.1942 | 0.02058 | -0.0024 | 58.0272
12 | 1.2789 | 0.02235 | -0.0124 | 57.2215
13 | 1.3001 | 0.02612 | -0.0029 | 49.7741
13.5 | 1.3268 | 0.02815 | -0.0017 | 47.1332
14 | 1.3509 | 0.03042 | -0.0004 | 44.4083
14.5 | 1.3736 | 0.03284 | 0.0008 | 41.827
15 | 1.3927 | 0.03562 | 0.0021 | 39.0988
15.5 | 1.4147 | 0.03823 | 0.0031 | 37.005
16 | 1.4349 | 0.04106 | 0.0039 | 34.9464
16.5 | 1.4522 | 0.04416 | 0.0048 | 32.885
17 | 1.4672 | 0.04755 | 0.0056 | 30.8559
17.5 | 1.4796 | 0.05129 | 0.0062 | 28.8477
18 | 1.4932 | 0.05499 | 0.0066 | 27.154
18.5 | 1.5071 | 0.05881 | 0.0067 | 25.6266
19 | 1.5185 | 0.06304 | 0.0066 | 24.0879
19.5 | 1.5281 | 0.06755 | 0.0062 | 22.6218
20 | 1.5335 | 0.07272 | 0.0054 | 21.0877

## 77. Re 5M Mach 0.25 (1)
BIGFOIL.COM POLAR EXPORT
NACA65-418 a=0.2
NACA65-418 a=0.2 |  |  |  | Cl Max: | 1.485 | at alpha= | 12.5 | deg
JavaFoil+Calcfoil stall+Eppler ext transition |  |  |  | L/D Max: | 119.604 | at alpha= | 3.5 | deg
Re: | 5000000 |  |  | Cd Min: | 0.00495 | at alpha= | -1.5 | deg
Mach: | 0.25 |  |  | Cl=0 at alpha= | -2.1875 | deg
|  |  |  | @ Cl=0.1, Cd= | 0.0049574
|  |  |  | @ Cl=0.4, Cd= | 0.0052602
|  |  |  | @ Cl=0.6, Cd= | 0.0056735
alpha (deg) | Cl | Cd | Cm | Cl/Cd
-16 | -0.588 | 0.12407 | -0.004 | -4.742
-15.5 | -0.63 | 0.11607 | -0.004 | -5.427
-15 | -0.667 | 0.10946 | -0.005 | -6.089
-14.5 | -0.698 | 0.1028 | -0.005 | -6.792
-14 | -0.724 | 0.09779 | -0.006 | -7.404
-13.5 | -0.745 | 0.08975 | -0.006 | -8.301
-13 | -0.76 | 0.08312 | -0.007 | -9.14
-12.5 | -0.767 | 0.07821 | -0.008 | -9.81
-12 | -0.771 | 0.07146 | -0.009 | -10.785
-11.5 | -0.776 | 0.06066 | -0.01 | -12.798
-11 | -0.885 | 0.01668 | -0.015 | -53.039
-10.5 | -0.874 | 0.01445 | -0.016 | -60.517
-10 | -0.851 | 0.01342 | -0.017 | -63.423
-9.5 | -0.824 | 0.01164 | -0.019 | -70.757
-9 | -0.783 | 0.0111 | -0.019 | -70.548
-8.5 | -0.738 | 0.01066 | -0.02 | -69.262
-8 | -0.69 | 0.01017 | -0.021 | -67.877
-7.5 | -0.639 | 0.00973 | -0.022 | -65.706
-7 | -0.586 | 0.00844 | -0.023 | -69.435
-6.5 | -0.533 | 0.00903 | -0.025 | -58.974
-6 | -0.474 | 0.00872 | -0.026 | -54.425
-5.5 | -0.415 | 0.00845 | -0.027 | -49.098
-5 | -0.354 | 0.00822 | -0.028 | -43.074
-4.5 | -0.293 | 0.00803 | -0.028 | -36.426
-4 | -0.23 | 0.00785 | -0.029 | -29.304
-3.5 | -0.167 | 0.00756 | -0.031 | -22.122
-3 | -0.104 | 0.00744 | -0.032 | -13.935
-2.5 | -0.04 | 0.00727 | -0.033 | -5.484
-2 | 0.024 | 0.00496 | -0.034 | 4.853
-1.5 | 0.088 | 0.00495 | -0.035 | 17.865
-1 | 0.153 | 0.00499 | -0.036 | 30.568
-0.5 | 0.217 | 0.00502 | -0.037 | 43.229
0 | 0.281 | 0.00507 | -0.038 | 55.435
0.5 | 0.345 | 0.0052 | -0.039 | 66.364
1 | 0.409 | 0.00527 | -0.04 | 77.747
1.5 | 0.474 | 0.00542 | -0.041 | 87.393
2 | 0.535 | 0.00549 | -0.042 | 97.507
2.5 | 0.599 | 0.00567 | -0.043 | 105.551
3 | 0.662 | 0.00589 | -0.044 | 112.355
3.5 | 0.722 | 0.00604 | -0.045 | 119.604
4 | 0.781 | 0.00676 | -0.045 | 115.573
4.5 | 0.841 | 0.00721 | -0.046 | 116.704
5 | 0.901 | 0.00766 | -0.047 | 117.642
5.5 | 0.959 | 0.00826 | -0.048 | 116.059
6 | 1.015 | 0.00882 | -0.049 | 115.047
6.5 | 1.071 | 0.00933 | -0.05 | 114.763
7 | 1.125 | 0.00987 | -0.051 | 113.976
7.5 | 1.176 | 0.01054 | -0.052 | 111.625
8 | 1.218 | 0.0149 | -0.052 | 81.734
8.5 | 1.264 | 0.01568 | -0.053 | 80.605
9 | 1.307 | 0.01655 | -0.054 | 78.971
9.5 | 1.347 | 0.01743 | -0.055 | 77.279
10 | 1.383 | 0.01839 | -0.056 | 75.205
10.5 | 1.415 | 0.01945 | -0.057 | 72.767
11 | 1.442 | 0.02056 | -0.057 | 70.14
11.5 | 1.464 | 0.02191 | -0.058 | 66.824
12 | 1.48 | 0.02327 | -0.059 | 63.595
12.5 | 1.485 | 0.02477 | -0.06 | 59.949
13 | 1.483 | 0.02636 | -0.061 | 56.253
13.5 | 1.473 | 0.028 | -0.061 | 52.616
14 | 1.455 | 0.03001 | -0.062 | 48.492
14.5 | 1.429 | 0.03207 | -0.063 | 44.563
15 | 1.395 | 0.03434 | -0.063 | 40.639
15.5 | 1.351 | 0.03717 | -0.064 | 36.361
16 | 1.295 | 0.0399 | -0.065 | 32.452
16.5 | 1.229 | 0.0434 | -0.065 | 28.327
17 | 1.153 | 0.04959 | -0.065 | 23.245
17.5 | 1.073 | 0.05452 | -0.066 | 19.689

## 78. Re 5M Mach 0.25 (2)
BIGFOIL.COM POLAR EXPORT
NACA65-418 a=0.2
NACA65-418 a=0.2 |  |  |  | Cl Max: | 1.4789 | at alpha= | 19.5 | deg
XFOIL ncrit=9 |  |  |  | L/D Max: | 165.389 | at alpha= | 4.5 | deg
Re: | 5000000 |  |  | Cd Min: | 0.1785 | at alpha= | -20 | deg
Mach: | 0.25 |  |  | Cl=0 at alpha= | -2.3835 | deg
|  |  |  | @ Cl=0.1, Cd= | 0.0056422
|  |  |  | @ Cl=0.4, Cd= | 0.0043907
|  |  |  | @ Cl=0.6, Cd= | 0.0045368
alpha (deg) | Cl | Cd | Cm | Cl/Cd
-20 | -0.6546 | 0.1785 | -0.0044 | -3.6672
-19.5 | -1.1211 | 0.07948 | -0.0703 | -14.1054
-19 | -1.1812 | 0.06385 | -0.0801 | -18.4996
-18.5 | -1.2146 | 0.05362 | -0.0845 | -22.652
-18 | -1.2191 | 0.04737 | -0.086 | -25.7357
-17.5 | -1.2382 | 0.04041 | -0.0865 | -30.6409
-17 | -1.2441 | 0.03518 | -0.0856 | -35.3638
-16.5 | -1.2327 | 0.03165 | -0.084 | -38.9479
-16 | -1.2263 | 0.02801 | -0.0816 | -43.7808
-15.5 | -1.2116 | 0.02513 | -0.0789 | -48.2133
-15 | -1.1896 | 0.02283 | -0.0761 | -52.1069
-14.5 | -1.1652 | 0.0208 | -0.0731 | -56.0192
-14 | -1.1398 | 0.01892 | -0.0697 | -60.2431
-13.5 | -1.1158 | 0.01707 | -0.066 | -65.3661
-13 | -1.0902 | 0.01545 | -0.0621 | -70.5631
-12.5 | -1.0519 | 0.01452 | -0.0591 | -72.4449
-12 | -1.0118 | 0.01377 | -0.0563 | -73.4786
-11.5 | -0.9716 | 0.01306 | -0.0534 | -74.3951
-11 | -0.9319 | 0.01243 | -0.0502 | -74.9718
-10.5 | -0.8905 | 0.01196 | -0.047 | -74.4565
-10 | -0.8526 | 0.01143 | -0.0431 | -74.5932
-9.5 | -0.807 | 0.01081 | -0.0408 | -74.6531
-9 | -0.7563 | 0.01035 | -0.0393 | -73.0725
-8.5 | -0.7038 | 0.00996 | -0.0381 | -70.6627
-8 | -0.65 | 0.00956 | -0.0372 | -67.9916
-7.5 | -0.5947 | 0.00922 | -0.0367 | -64.5011
-7 | -0.5389 | 0.0089 | -0.0363 | -60.5506
-6.5 | -0.4834 | 0.0085 | -0.0358 | -56.8706
-6 | -0.4262 | 0.00821 | -0.0357 | -51.9123
-5.5 | -0.3682 | 0.00797 | -0.0359 | -46.1982
-5 | -0.3093 | 0.00773 | -0.0362 | -40.0129
-4.5 | -0.251 | 0.00746 | -0.0364 | -33.6461
-4 | -0.1917 | 0.00728 | -0.0369 | -26.3324
-3.5 | -0.1323 | 0.00707 | -0.0374 | -18.7129
-3 | -0.0724 | 0.00687 | -0.0381 | -10.5386
-2.5 | -0.0134 | 0.00663 | -0.0386 | -2.0211
-2 | 0.0441 | 0.00626 | -0.039 | 7.0447
-1.5 | 0.1002 | 0.00564 | -0.0393 | 17.766
-1 | 0.1511 | 0.00445 | -0.039 | 33.9551
-0.5 | 0.2123 | 0.0044 | -0.0401 | 48.25
0 | 0.2744 | 0.00434 | -0.0412 | 63.2258
0.5 | 0.3365 | 0.00433 | -0.0424 | 77.7136
1 | 0.3986 | 0.00439 | -0.0436 | 90.7973
1.5 | 0.4612 | 0.00442 | -0.0449 | 104.3439
2 | 0.523 | 0.00447 | -0.046 | 117.0022
2.5 | 0.5852 | 0.00452 | -0.0472 | 129.469
3 | 0.647 | 0.00459 | -0.0483 | 140.9586
3.5 | 0.7086 | 0.00466 | -0.0494 | 152.0601
4 | 0.7693 | 0.00481 | -0.0503 | 159.9376
4.5 | 0.8286 | 0.00501 | -0.051 | 165.3892
5 | 0.877 | 0.00581 | -0.0499 | 150.9466
5.5 | 0.9228 | 0.0066 | -0.0483 | 139.8182
6 | 0.9666 | 0.00734 | -0.0463 | 131.6894
6.5 | 1.0039 | 0.00815 | -0.0432 | 123.1779
7 | 1.0197 | 0.00909 | -0.036 | 112.1782
7.5 | 1.0233 | 0.01043 | -0.0274 | 98.1112
8 | 1.0326 | 0.01204 | -0.0208 | 85.7641
8.5 | 1.0457 | 0.01382 | -0.0154 | 75.6657
9 | 1.0604 | 0.01574 | -0.0106 | 67.3698
9.5 | 1.0862 | 0.01729 | -0.0075 | 62.8224
10 | 1.1116 | 0.01893 | -0.0045 | 58.7216
10.5 | 1.1389 | 0.02053 | -0.0018 | 55.4749
11 | 1.1626 | 0.02235 | 0.0011 | 52.0179
11.5 | 1.1858 | 0.02393 | 0.0044 | 49.5529
12.5 | 1.2709 | 0.02861 | 0.0011 | 44.4215
13 | 1.2983 | 0.03086 | 0.0026 | 42.0706
13.5 | 1.3226 | 0.03341 | 0.0041 | 39.587
14 | 1.3428 | 0.03636 | 0.0057 | 36.9307
14.5 | 1.362 | 0.03943 | 0.0072 | 34.5422
15 | 1.3819 | 0.04254 | 0.0085 | 32.4847
15.5 | 1.4014 | 0.04576 | 0.0097 | 30.625
16 | 1.417 | 0.04939 | 0.0107 | 28.69
16.5 | 1.4314 | 0.05326 | 0.0116 | 26.8757
17 | 1.4402 | 0.05779 | 0.0123 | 24.9213
17.5 | 1.4515 | 0.06231 | 0.0126 | 23.2948
18 | 1.4652 | 0.06672 | 0.0125 | 21.9604
18.5 | 1.4719 | 0.07206 | 0.0121 | 20.426
19 | 1.4775 | 0.07777 | 0.0112 | 18.9983
19.5 | 1.4789 | 0.08413 | 0.0098 | 17.5787
20 | 1.4774 | 0.09112 | 0.0079 | 16.2138

## 79. Re 5M Mach 0.50 (1)
BIGFOIL.COM POLAR EXPORT
NACA65-418 a=0.2
NACA65-418 a=0.2 |  |  |  | Cl Max: | 1.342 | at alpha= | 9 | deg
JavaFoil+Calcfoil stall+Eppler ext transition |  |  |  | L/D Max: | 114.452 | at alpha= | 3 | deg
Re: | 5000000 |  |  | Cd Min: | 0.00519 | at alpha= | -1.5 | deg
Mach: | 0.5 |  |  | Cl=0 at alpha= | -2.1875 | deg
|  |  |  | @ Cl=0.1, Cd= | 0.0051914
|  |  |  | @ Cl=0.4, Cd= | 0.005492
|  |  |  | @ Cl=0.6, Cd= | 0.005982
alpha (deg) | Cl | Cd | Cm | Cl/Cd
-20 | -1.009 | 0.15747 | -0.001 | -6.407
-19.5 | -0.979 | 0.15277 | -0.001 | -6.409
-19 | -0.952 | 0.14968 | -0.002 | -6.357
-18.5 | -0.924 | 0.14484 | -0.002 | -6.377
-18 | -0.898 | 0.14236 | -0.003 | -6.307
-17.5 | -0.868 | 0.13851 | -0.003 | -6.27
-17 | -0.839 | 0.1303 | -0.004 | -6.436
-16.5 | -0.81 | 0.12663 | -0.004 | -6.4
-16 | -0.783 | 0.12278 | -0.004 | -6.375
-15.5 | -0.756 | 0.11847 | -0.005 | -6.38
-15 | -0.727 | 0.11318 | -0.005 | -6.42
-14.5 | -0.698 | 0.1084 | -0.006 | -6.434
-14 | -0.67 | 0.10417 | -0.006 | -6.428
-13.5 | -0.642 | 0.10216 | -0.007 | -6.281
-13 | -0.614 | 0.10033 | -0.007 | -6.116
-12.5 | -0.585 | 0.09647 | -0.008 | -6.066
-12 | -0.557 | 0.08616 | -0.008 | -6.461
-11.5 | -0.529 | 0.07707 | -0.009 | -6.863
-11 | -0.501 | 0.07236 | -0.009 | -6.92
-10.5 | -0.473 | 0.06667 | -0.01 | -7.092
-10 | -0.447 | 0.05982 | -0.011 | -7.478
-9.5 | -0.415 | 0.06994 | -0.01 | -5.932
-9 | -0.387 | 0.06537 | -0.01 | -5.917
-8.5 | -0.472 | 0.06126 | -0.011 | -7.703
-8 | -0.535 | 0.05238 | -0.012 | -10.219
-7.5 | -0.639 | 0.01204 | -0.025 | -53.096
-7 | -0.607 | 0.01125 | -0.026 | -53.979
-6.5 | -0.562 | 0.01052 | -0.027 | -53.436
-6 | -0.509 | 0.00997 | -0.028 | -51.045
-5.5 | -0.45 | 0.00943 | -0.029 | -47.736
-5 | -0.388 | 0.00911 | -0.031 | -42.56
-4.5 | -0.322 | 0.00875 | -0.032 | -36.849
-4 | -0.255 | 0.00801 | -0.033 | -31.855
-3.5 | -0.186 | 0.00835 | -0.034 | -22.287
-3 | -0.116 | 0.008 | -0.035 | -14.441
-2.5 | -0.045 | 0.00783 | -0.036 | -5.69
-2 | 0.027 | 0.00766 | -0.037 | 3.507
-1.5 | 0.099 | 0.00519 | -0.039 | 19.048
-1 | 0.171 | 0.00529 | -0.04 | 32.23
-0.5 | 0.242 | 0.00535 | -0.041 | 45.277
0 | 0.314 | 0.00547 | -0.042 | 57.462
0.5 | 0.386 | 0.00556 | -0.043 | 69.425
1 | 0.456 | 0.00522 | -0.044 | 87.278
1.5 | 0.526 | 0.00574 | -0.045 | 91.653
2 | 0.592 | 0.00596 | -0.046 | 99.364
2.5 | 0.661 | 0.00615 | -0.047 | 107.542
3 | 0.73 | 0.00638 | -0.048 | 114.452
3.5 | 0.796 | 0.00722 | -0.049 | 110.176
4 | 0.862 | 0.00799 | -0.05 | 107.914
4.5 | 0.928 | 0.0086 | -0.051 | 107.831
5 | 0.993 | 0.00938 | -0.052 | 105.862
5.5 | 1.055 | 0.01018 | -0.053 | 103.623
6 | 1.115 | 0.0109 | -0.054 | 102.32
6.5 | 1.172 | 0.01164 | -0.055 | 100.734
7 | 1.218 | 0.01688 | -0.056 | 72.161
7.5 | 1.266 | 0.01832 | -0.057 | 69.113
8 | 1.305 | 0.01954 | -0.058 | 66.779
8.5 | 1.332 | 0.02095 | -0.059 | 63.581
9 | 1.342 | 0.02254 | -0.059 | 59.521
9.5 | 1.321 | 0.02462 | -0.06 | 53.67
10 | 1.231 | 0.02723 | -0.061 | 45.23
10.5 | 0.834 | 0.03077 | -0.062 | 27.111
11 | 0.866 | 0.0314 | -0.063 | 27.571
11.5 | 0.894 | 0.03477 | -0.064 | 25.719
12 | 0.797 | 0.08662 | -0.037 | 9.206
12.5 | 0.954 | 0.03802 | -0.065 | 25.092
13 | 0.858 | 0.09073 | -0.043 | 9.46
13.5 | 0.897 | 0.09529 | -0.048 | 9.409
14 | 0.903 | 0.10798 | -0.037 | 8.362

## 80. Re 5M Mach 0.50 (2)
BIGFOIL.COM POLAR EXPORT
NACA65-418 a=0.2
NACA65-418 a=0.2 |  |  |  | Cl Max: | 1.2563 | at alpha= | 14 | deg
XFOIL ncrit=9 |  |  |  | L/D Max: | 172.162 | at alpha= | 4.5 | deg
Re: | 5000000 |  |  | Cd Min: | 0.17456 | at alpha= | 19 | deg
Mach: | 0.5 |  |  | Cl=0 at alpha= | -2.4909 | deg
|  |  |  | @ Cl=0.1, Cd= | 0.0064837
|  |  |  | @ Cl=0.4, Cd= | 0.0046077
|  |  |  | @ Cl=0.6, Cd= | 0.0047761
alpha (deg) | Cl | Cd | Cm | Cl/Cd
-15 | -0.447 | 0.13642 | -0.0426 | -3.2766
-14.5 | -0.4613 | 0.1229 | -0.0509 | -3.7535
-14 | -0.4617 | 0.11261 | -0.0575 | -4.1
-13.5 | -0.4738 | 0.1007 | -0.0652 | -4.7051
-13 | -0.4819 | 0.08984 | -0.0723 | -5.364
-12.5 | -0.5053 | 0.07609 | -0.0819 | -6.6408
-12 | -0.547 | 0.05929 | -0.0945 | -9.2258
-11.5 | -0.5898 | 0.04797 | -0.1007 | -12.2952
-11 | -0.6302 | 0.03907 | -0.1025 | -16.13
-10.5 | -0.6743 | 0.03112 | -0.1009 | -21.6677
-10 | -0.7104 | 0.02449 | -0.096 | -29.0078
-9.5 | -0.6989 | 0.021 | -0.0909 | -33.281
-9 | -0.6802 | 0.01771 | -0.0853 | -38.4077
-8.5 | -0.6514 | 0.01508 | -0.0797 | -43.1963
-8 | -0.6192 | 0.01311 | -0.0738 | -47.2311
-7.5 | -0.5819 | 0.01177 | -0.0682 | -49.4393
-7 | -0.5397 | 0.01089 | -0.0628 | -49.5592
-6.5 | -0.5055 | 0.01008 | -0.056 | -50.1488
-6 | -0.4545 | 0.00935 | -0.0521 | -48.6096
-5.5 | -0.3957 | 0.00884 | -0.0496 | -44.7624
-5 | -0.3332 | 0.00845 | -0.048 | -39.432
-4.5 | -0.2683 | 0.0081 | -0.047 | -33.1235
-4 | -0.2029 | 0.00778 | -0.0463 | -26.0797
-3.5 | -0.1364 | 0.00753 | -0.046 | -18.1142
-3 | -0.0691 | 0.00731 | -0.0461 | -9.4528
-2.5 | -0.0012 | 0.00708 | -0.0464 | -0.16949
-2 | 0.0648 | 0.00677 | -0.0465 | 9.5716
-1.5 | 0.1275 | 0.00626 | -0.0464 | 20.3674
-1 | 0.1776 | 0.0047 | -0.0447 | 37.7872
-0.5 | 0.2484 | 0.00459 | -0.0459 | 54.1176
0 | 0.3191 | 0.0046 | -0.0471 | 69.3696
0.5 | 0.3908 | 0.0046 | -0.0484 | 84.9565
1 | 0.4628 | 0.00466 | -0.0498 | 99.3133
1.5 | 0.5337 | 0.00473 | -0.0509 | 112.833
2 | 0.6056 | 0.00478 | -0.0522 | 126.6946
2.5 | 0.6765 | 0.00491 | -0.0532 | 137.78
3 | 0.7481 | 0.00497 | -0.0543 | 150.5231
3.5 | 0.8187 | 0.00511 | -0.055 | 160.2153
4 | 0.8881 | 0.00529 | -0.0554 | 167.8828
4.5 | 0.9555 | 0.00555 | -0.0553 | 172.1622
5 | 1.0046 | 0.00633 | -0.0521 | 158.7046
5.5 | 1.0311 | 0.00742 | -0.045 | 138.9623
6 | 1.0356 | 0.00856 | -0.0343 | 120.9813
6.5 | 1.0396 | 0.01044 | -0.0252 | 99.5785
7.5 | 1.0346 | 0.01604 | -0.0089 | 64.5012
8 | 1.0243 | 0.01967 | -0.0015 | 52.0742
8.5 | 1.022 | 0.0233 | 0.0045 | 43.8627
9.5 | 1.0544 | 0.02953 | 0.0122 | 35.7061
10 | 1.0816 | 0.03229 | 0.015 | 33.4964
10.5 | 1.1096 | 0.03512 | 0.0176 | 31.5945
11 | 1.136 | 0.03817 | 0.0202 | 29.7616
11.5 | 1.1602 | 0.04131 | 0.023 | 28.0852
12 | 1.2123 | 0.04588 | 0.0187 | 26.4233
12.5 | 1.2291 | 0.0501 | 0.021 | 24.5329
13 | 1.2432 | 0.05476 | 0.0231 | 22.7027
13.5 | 1.2525 | 0.06003 | 0.0247 | 20.8646
14 | 1.2563 | 0.06613 | 0.0257 | 18.9974
14.5 | 1.254 | 0.07316 | 0.0258 | 17.1405
15 | 1.2433 | 0.08143 | 0.0248 | 15.2683
15.5 | 1.2262 | 0.09091 | 0.0225 | 13.4881
16 | 1.2051 | 0.10137 | 0.0188 | 11.8881
16.5 | 1.1848 | 0.11238 | 0.0141 | 10.5428
17 | 1.1637 | 0.124 | 0.0082 | 9.3847
17.5 | 1.1448 | 0.13591 | 0.0014 | 8.4232
18 | 1.1251 | 0.14833 | -0.0062 | 7.5851
18.5 | 1.1069 | 0.16104 | -0.0145 | 6.8734
19 | 1.0861 | 0.17456 | -0.0237 | 6.2219

## 81. Re 6M Mach 0.00 (1)
BIGFOIL.COM POLAR EXPORT
NACA65-418 a=0.2
NACA65-418 a=0.2 |  |  |  | Cl Max: | 1.549 | at alpha= | 14.5 | deg
JavaFoil+Calcfoil stall+Eppler ext transition |  |  |  | L/D Max: | 122.941 | at alpha= | 3.5 | deg
Re: | 6000000 |  |  | Cd Min: | 0.00478 | at alpha= | -2 | deg
Mach: | 0 |  |  | Cl=0 at alpha= | -2.1855 | deg
|  |  |  | @ Cl=0.1, Cd= | 0.0047981
|  |  |  | @ Cl=0.4, Cd= | 0.0050976
|  |  |  | @ Cl=0.6, Cd= | 0.0055771
alpha (deg) | Cl | Cd | Cm | Cl/Cd
-17.5 | -0.817 | 0.12682 | -0.003 | -6.442
-17 | -0.83 | 0.12113 | -0.003 | -6.849
-16.5 | -0.842 | 0.11373 | -0.004 | -7.4
-16 | -0.851 | 0.10717 | -0.004 | -7.942
-15.5 | -0.859 | 0.10097 | -0.005 | -8.504
-15 | -0.866 | 0.09193 | -0.006 | -9.424
-14.5 | -0.871 | 0.08417 | -0.006 | -10.35
-14 | -0.872 | 0.07735 | -0.007 | -11.274
-13.5 | -0.866 | 0.07335 | -0.008 | -11.811
-13 | -0.973 | 0.02234 | -0.011 | -43.551
-12.5 | -0.976 | 0.0175 | -0.012 | -55.796
-12 | -0.966 | 0.01538 | -0.013 | -62.808
-11.5 | -0.948 | 0.01401 | -0.014 | -67.659
-11 | -0.922 | 0.0133 | -0.015 | -69.299
-10.5 | -0.893 | 0.01246 | -0.016 | -71.658
-10 | -0.861 | 0.01096 | -0.017 | -78.586
-9.5 | -0.822 | 0.01055 | -0.018 | -77.908
-9 | -0.778 | 0.01015 | -0.019 | -76.565
-8.5 | -0.73 | 0.00976 | -0.02 | -74.796
-8 | -0.68 | 0.00894 | -0.021 | -76.099
-7.5 | -0.63 | 0.00911 | -0.022 | -69.142
-7 | -0.575 | 0.00876 | -0.023 | -65.648
-6.5 | -0.519 | 0.00846 | -0.024 | -61.306
-6 | -0.462 | 0.00822 | -0.025 | -56.111
-5.5 | -0.403 | 0.00797 | -0.026 | -50.549
-5 | -0.344 | 0.0078 | -0.027 | -44.1
-4.5 | -0.284 | 0.00756 | -0.028 | -37.511
-4 | -0.223 | 0.00744 | -0.029 | -29.971
-3.5 | -0.162 | 0.00726 | -0.03 | -22.315
-3 | -0.1 | 0.0071 | -0.031 | -14.137
-2.5 | -0.039 | 0.00696 | -0.031 | -5.552
-2 | 0.023 | 0.00478 | -0.032 | 4.876
-1.5 | 0.086 | 0.00478 | -0.033 | 17.886
-1 | 0.148 | 0.00486 | -0.034 | 30.402
-0.5 | 0.21 | 0.00489 | -0.035 | 42.974
0 | 0.272 | 0.00496 | -0.036 | 54.916
0.5 | 0.334 | 0.00501 | -0.037 | 66.731
1 | 0.396 | 0.00509 | -0.038 | 77.844
1.5 | 0.459 | 0.00521 | -0.039 | 88.057
2 | 0.519 | 0.00532 | -0.04 | 97.492
2.5 | 0.58 | 0.00549 | -0.041 | 105.743
3 | 0.642 | 0.00576 | -0.042 | 111.339
3.5 | 0.701 | 0.0057 | -0.043 | 122.941
4 | 0.759 | 0.0066 | -0.044 | 115.001
4.5 | 0.818 | 0.00696 | -0.045 | 117.583
5 | 0.876 | 0.0074 | -0.046 | 118.424
5.5 | 0.932 | 0.00788 | -0.047 | 118.339
6 | 0.988 | 0.0083 | -0.048 | 119.095
6.5 | 1.043 | 0.00869 | -0.049 | 119.936
7 | 1.096 | 0.0092 | -0.049 | 119.166
7.5 | 1.146 | 0.01019 | -0.05 | 112.559
8 | 1.19 | 0.01328 | -0.051 | 89.639
8.5 | 1.237 | 0.01415 | -0.052 | 87.425
9 | 1.283 | 0.01481 | -0.053 | 86.623
9.5 | 1.325 | 0.01556 | -0.053 | 85.16
10 | 1.365 | 0.01635 | -0.054 | 83.509
10.5 | 1.402 | 0.01718 | -0.055 | 81.622
11 | 1.436 | 0.01802 | -0.056 | 79.705
11.5 | 1.467 | 0.01906 | -0.057 | 76.955
12 | 1.493 | 0.0202 | -0.057 | 73.935
12.5 | 1.513 | 0.02136 | -0.058 | 70.841
13 | 1.529 | 0.02249 | -0.059 | 67.998
13.5 | 1.54 | 0.02393 | -0.06 | 64.35
14 | 1.546 | 0.02529 | -0.061 | 61.15
14.5 | 1.549 | 0.02672 | -0.061 | 57.945
15 | 1.546 | 0.02835 | -0.062 | 54.526
15.5 | 1.538 | 0.03009 | -0.063 | 51.131
16 | 1.523 | 0.03198 | -0.063 | 47.611
16.5 | 1.503 | 0.03395 | -0.064 | 44.27
17 | 1.479 | 0.03636 | -0.065 | 40.668
17.5 | 1.452 | 0.0386 | -0.065 | 37.602
18 | 1.421 | 0.04151 | -0.066 | 34.222
18.5 | 1.387 | 0.04475 | -0.066 | 30.988
19 | 1.352 | 0.04757 | -0.067 | 28.413
19.5 | 1.312 | 0.05217 | -0.067 | 25.151

## 82. Re 6M Mach 0.00 (2)
BIGFOIL.COM POLAR EXPORT
NACA65-418 a=0.2
NACA65-418 a=0.2 |  |  |  | Cl Max: | 1.5629 | at alpha= | 20 | deg
XFOIL ncrit=9 |  |  |  | L/D Max: | 161.589 | at alpha= | 4.5 | deg
Re: | 6000000 |  |  | Cd Min: | 0.06718 | at alpha= | 20 | deg
Mach: | 0 |  |  | Cl=0 at alpha= | -2.3566 | deg
|  |  |  | @ Cl=0.1, Cd= | 0.0054922
|  |  |  | @ Cl=0.4, Cd= | 0.0041544
|  |  |  | @ Cl=0.6, Cd= | 0.0043341
alpha (deg) | Cl | Cd | Cm | Cl/Cd
-20 | -1.4006 | 0.03971 | -0.0718 | -35.2707
-19.5 | -1.3846 | 0.03633 | -0.0724 | -38.1118
-19 | -1.3764 | 0.03297 | -0.0713 | -41.747
-18.5 | -1.3678 | 0.02979 | -0.0698 | -45.9147
-18 | -1.3452 | 0.02779 | -0.0687 | -48.4059
-17.5 | -1.3314 | 0.02524 | -0.0667 | -52.7496
-17 | -1.3157 | 0.02293 | -0.0644 | -57.379
-16.5 | -1.287 | 0.02155 | -0.0627 | -59.7216
-16 | -1.2652 | 0.01977 | -0.0603 | -63.996
-15.5 | -1.2421 | 0.01818 | -0.0576 | -68.3223
-15 | -1.2246 | 0.01635 | -0.054 | -74.8991
-14.5 | -1.2009 | 0.01496 | -0.0507 | -80.2741
-14 | -1.1665 | 0.01419 | -0.0484 | -82.2058
-13.5 | -1.1317 | 0.01347 | -0.046 | -84.0163
-13 | -1.098 | 0.01277 | -0.0432 | -85.9828
-12.5 | -1.0639 | 0.01217 | -0.0402 | -87.4199
-12 | -1.0299 | 0.01173 | -0.0367 | -87.8005
-11.5 | -0.9869 | 0.01132 | -0.035 | -87.182
-11 | -0.9402 | 0.01093 | -0.0339 | -86.0201
-10.5 | -0.8911 | 0.01059 | -0.0332 | -84.1454
-10 | -0.8428 | 0.01017 | -0.0324 | -82.8712
-9.5 | -0.7934 | 0.00973 | -0.0317 | -81.5416
-9 | -0.7419 | 0.00938 | -0.0314 | -79.0938
-8.5 | -0.6892 | 0.00907 | -0.0313 | -75.9868
-8 | -0.6357 | 0.00877 | -0.0313 | -72.4857
-7.5 | -0.5814 | 0.00852 | -0.0314 | -68.2394
-7 | -0.5262 | 0.00829 | -0.0317 | -63.4741
-6.5 | -0.4718 | 0.00795 | -0.0318 | -59.3459
-6 | -0.4162 | 0.00772 | -0.0322 | -53.9119
-5.5 | -0.3597 | 0.00751 | -0.0327 | -47.8961
-5 | -0.3028 | 0.0073 | -0.0333 | -41.4795
-4.5 | -0.2461 | 0.00709 | -0.0338 | -34.7109
-3.5 | -0.1311 | 0.00674 | -0.0352 | -19.451
-3 | -0.0733 | 0.00656 | -0.036 | -11.1738
-2.5 | -0.0162 | 0.00633 | -0.0367 | -2.5592
-2 | 0.0403 | 0.00602 | -0.0373 | 6.6944
-1.5 | 0.0963 | 0.00559 | -0.0379 | 17.2272
-1 | 0.1447 | 0.00431 | -0.0376 | 33.5731
-0.5 | 0.2037 | 0.0042 | -0.0386 | 48.5
0 | 0.2634 | 0.00413 | -0.0398 | 63.7772
0.5 | 0.3229 | 0.00414 | -0.0409 | 77.9952
1 | 0.3828 | 0.00414 | -0.0421 | 92.4638
1.5 | 0.4427 | 0.00419 | -0.0433 | 105.6563
2 | 0.5023 | 0.00424 | -0.0444 | 118.467
2.5 | 0.5621 | 0.00427 | -0.0457 | 131.6393
3 | 0.6212 | 0.00437 | -0.0468 | 142.151
3.5 | 0.6801 | 0.00444 | -0.0479 | 153.1757
4 | 0.7378 | 0.00462 | -0.0488 | 159.697
4.5 | 0.7934 | 0.00491 | -0.0493 | 161.5886
5 | 0.8394 | 0.00579 | -0.0484 | 144.9741
5.5 | 0.886 | 0.0065 | -0.0475 | 136.3077
6 | 0.9323 | 0.00713 | -0.0465 | 130.7574
7 | 1.0073 | 0.00873 | -0.0415 | 115.3837
7.5 | 1.0246 | 0.0096 | -0.0352 | 106.7292
8 | 1.0401 | 0.01053 | -0.0289 | 98.7749
8.5 | 1.0577 | 0.01169 | -0.0236 | 90.479
9 | 1.078 | 0.01296 | -0.0193 | 83.179
9.5 | 1.1048 | 0.0141 | -0.0162 | 78.3546
10 | 1.1322 | 0.0153 | -0.0134 | 74
10.5 | 1.1615 | 0.01647 | -0.011 | 70.5222
11 | 1.1875 | 0.01786 | -0.0084 | 66.4894
11.5 | 1.2152 | 0.01915 | -0.0061 | 63.4569
12 | 1.2404 | 0.02047 | -0.0036 | 60.596
13 | 1.3193 | 0.02408 | -0.0057 | 54.7882
13.5 | 1.3465 | 0.02599 | -0.0045 | 51.8084
14 | 1.3705 | 0.02822 | -0.0032 | 48.5648
14.5 | 1.3943 | 0.03051 | -0.0021 | 45.6998
15 | 1.4181 | 0.03284 | -0.0011 | 43.1821
15.5 | 1.4413 | 0.0353 | -0.0003 | 40.83
16 | 1.4605 | 0.03804 | 0.0008 | 38.3938
16.5 | 1.4781 | 0.04091 | 0.0019 | 36.1305
17 | 1.4911 | 0.04426 | 0.003 | 33.6896
17.5 | 1.5054 | 0.04753 | 0.0039 | 31.6726
18 | 1.5229 | 0.05063 | 0.0044 | 30.079
18.5 | 1.5356 | 0.05427 | 0.0049 | 28.2956
19 | 1.5471 | 0.05819 | 0.0051 | 26.587
19.5 | 1.5569 | 0.06243 | 0.005 | 24.9383
20 | 1.5629 | 0.06718 | 0.0046 | 23.2644

## 83. Re 6M Mach 0.10 (1)
BIGFOIL.COM POLAR EXPORT
NACA65-418 a=0.2
NACA65-418 a=0.2 |  |  |  | Cl Max: | 1.537 | at alpha= | 14 | deg
JavaFoil+Calcfoil stall+Eppler ext transition |  |  |  | L/D Max: | 122.843 | at alpha= | 3.5 | deg
Re: | 6000000 |  |  | Cd Min: | 0.00479 | at alpha= | -2 | deg
Mach: | 0.1 |  |  | Cl=0 at alpha= | -2.1855 | deg
|  |  |  | @ Cl=0.1, Cd= | 0.0048444
|  |  |  | @ Cl=0.4, Cd= | 0.0050941
|  |  |  | @ Cl=0.6, Cd= | 0.0055623
alpha (deg) | Cl | Cd | Cm | Cl/Cd
-17.5 | -0.779 | 0.13 | -0.003 | -5.992
-17 | -0.795 | 0.12472 | -0.003 | -6.376
-16.5 | -0.811 | 0.11634 | -0.004 | -6.969
-16 | -0.824 | 0.1095 | -0.004 | -7.523
-15.5 | -0.835 | 0.1019 | -0.005 | -8.197
-15 | -0.843 | 0.09545 | -0.005 | -8.836
-14.5 | -0.85 | 0.0879 | -0.006 | -9.674
-14 | -0.855 | 0.07994 | -0.007 | -10.701
-13.5 | -0.849 | 0.0778 | -0.007 | -10.918
-13 | -0.943 | 0.02795 | -0.011 | -33.752
-12.5 | -0.963 | 0.01876 | -0.012 | -51.354
-12 | -0.958 | 0.01604 | -0.013 | -59.71
-11.5 | -0.942 | 0.01451 | -0.014 | -64.911
-11 | -0.919 | 0.01356 | -0.015 | -67.772
-10.5 | -0.891 | 0.01267 | -0.016 | -70.357
-10 | -0.861 | 0.01106 | -0.017 | -77.898
-9.5 | -0.823 | 0.01064 | -0.018 | -77.349
-9 | -0.779 | 0.01026 | -0.019 | -75.922
-8.5 | -0.731 | 0.00985 | -0.02 | -74.26
-8 | -0.682 | 0.00854 | -0.021 | -79.847
-7.5 | -0.632 | 0.00912 | -0.022 | -69.32
-7 | -0.577 | 0.00879 | -0.023 | -65.684
-6.5 | -0.521 | 0.00853 | -0.024 | -61.105
-6 | -0.464 | 0.00822 | -0.025 | -56.42
-5.5 | -0.405 | 0.00799 | -0.026 | -50.699
-5 | -0.345 | 0.00785 | -0.027 | -43.976
-4.5 | -0.285 | 0.00764 | -0.028 | -37.304
-4 | -0.224 | 0.00742 | -0.029 | -30.195
-3.5 | -0.163 | 0.00727 | -0.03 | -22.403
-3 | -0.101 | 0.00714 | -0.031 | -14.131
-2.5 | -0.039 | 0.007 | -0.032 | -5.55
-2 | 0.023 | 0.00479 | -0.033 | 4.886
-1.5 | 0.086 | 0.00484 | -0.034 | 17.759
-1 | 0.149 | 0.00486 | -0.035 | 30.587
-0.5 | 0.211 | 0.00488 | -0.036 | 43.279
0 | 0.274 | 0.00497 | -0.037 | 55.037
0.5 | 0.336 | 0.00502 | -0.038 | 66.918
1 | 0.398 | 0.00509 | -0.039 | 78.36
1.5 | 0.461 | 0.00522 | -0.04 | 88.245
2 | 0.521 | 0.0053 | -0.041 | 98.371
2.5 | 0.583 | 0.00548 | -0.042 | 106.457
3 | 0.645 | 0.00578 | -0.043 | 111.632
3.5 | 0.704 | 0.00573 | -0.043 | 122.843
4 | 0.763 | 0.00663 | -0.044 | 114.945
4.5 | 0.821 | 0.007 | -0.045 | 117.422
5 | 0.88 | 0.00746 | -0.046 | 117.868
5.5 | 0.936 | 0.00794 | -0.047 | 117.99
6 | 0.992 | 0.00835 | -0.048 | 118.833
6.5 | 1.047 | 0.00877 | -0.049 | 119.461
7 | 1.101 | 0.00929 | -0.05 | 118.527
7.5 | 1.151 | 0.01032 | -0.05 | 111.535
8 | 1.195 | 0.01343 | -0.051 | 88.995
8.5 | 1.242 | 0.0143 | -0.052 | 86.837
9 | 1.287 | 0.01501 | -0.053 | 85.718
9.5 | 1.329 | 0.01578 | -0.054 | 84.244
10 | 1.369 | 0.01655 | -0.054 | 82.705
10.5 | 1.405 | 0.0174 | -0.055 | 80.748
11 | 1.438 | 0.01833 | -0.056 | 78.487
11.5 | 1.468 | 0.01935 | -0.057 | 75.892
12 | 1.493 | 0.02051 | -0.058 | 72.805
12.5 | 1.512 | 0.0216 | -0.059 | 69.984
13 | 1.525 | 0.02287 | -0.059 | 66.69
13.5 | 1.533 | 0.02434 | -0.06 | 62.991
14 | 1.537 | 0.02577 | -0.061 | 59.659
14.5 | 1.536 | 0.02737 | -0.062 | 56.125
15 | 1.531 | 0.02896 | -0.062 | 52.847
15.5 | 1.519 | 0.03076 | -0.063 | 49.392
16 | 1.499 | 0.03278 | -0.064 | 45.734
16.5 | 1.475 | 0.03473 | -0.064 | 42.466
17 | 1.446 | 0.03725 | -0.065 | 38.816
17.5 | 1.414 | 0.03961 | -0.066 | 35.684
18 | 1.377 | 0.04292 | -0.066 | 32.082
18.5 | 1.338 | 0.04638 | -0.067 | 28.852
19 | 1.297 | 0.04932 | -0.067 | 26.306

## 84. Re 6M Mach 0.10 (2)
BIGFOIL.COM POLAR EXPORT
NACA65-418 a=0.2
NACA65-418 a=0.2 |  |  |  | Cl Max: | 1.5542 | at alpha= | 20 | deg
XFOIL ncrit=9 |  |  |  | L/D Max: | 162.337 | at alpha= | 4.5 | deg
Re: | 6000000 |  |  | Cd Min: | 0.07021 | at alpha= | 20 | deg
Mach: | 0.1 |  |  | Cl=0 at alpha= | -2.36 | deg
|  |  |  | @ Cl=0.1, Cd= | 0.0055255
|  |  |  | @ Cl=0.4, Cd= | 0.0041622
|  |  |  | @ Cl=0.6, Cd= | 0.0043289
alpha (deg) | Cl | Cd | Cm | Cl/Cd
-20 | -1.3811 | 0.04334 | -0.0745 | -31.8666
-19.5 | -1.3714 | 0.03919 | -0.0753 | -34.9936
-19 | -1.3613 | 0.03572 | -0.0746 | -38.1103
-18.5 | -1.3557 | 0.03207 | -0.0733 | -42.2732
-18 | -1.3372 | 0.02959 | -0.0721 | -45.1909
-17.5 | -1.3236 | 0.02688 | -0.0703 | -49.2411
-17 | -1.3105 | 0.02427 | -0.0679 | -53.9967
-16.5 | -1.2817 | 0.02278 | -0.0663 | -56.2643
-16 | -1.2638 | 0.02066 | -0.0636 | -61.1713
-15.5 | -1.2379 | 0.01912 | -0.0612 | -64.7437
-15 | -1.2125 | 0.01762 | -0.0584 | -68.8138
-14.5 | -1.1983 | 0.0156 | -0.0541 | -76.8141
-14 | -1.1688 | 0.01452 | -0.0512 | -80.4959
-13.5 | -1.1334 | 0.01375 | -0.0487 | -82.4291
-13 | -1.0983 | 0.01305 | -0.046 | -84.1609
-12.5 | -1.0638 | 0.01239 | -0.043 | -85.8596
-12 | -1.029 | 0.01186 | -0.0397 | -86.7622
-11.5 | -0.9906 | 0.01145 | -0.0368 | -86.5153
-11 | -0.9443 | 0.01105 | -0.0355 | -85.457
-10.5 | -0.8953 | 0.01069 | -0.0346 | -83.7512
-10 | -0.8462 | 0.0103 | -0.0337 | -82.1553
-9.5 | -0.7973 | 0.00982 | -0.0328 | -81.1914
-9 | -0.7457 | 0.00946 | -0.0323 | -78.8266
-8.5 | -0.6929 | 0.00914 | -0.032 | -75.8096
-8 | -0.6391 | 0.00883 | -0.032 | -72.3783
-7.5 | -0.5845 | 0.00856 | -0.032 | -68.2827
-7 | -0.5289 | 0.00832 | -0.0322 | -63.5697
-6.5 | -0.4743 | 0.00799 | -0.0323 | -59.3617
-6 | -0.4183 | 0.00775 | -0.0326 | -53.9742
-5.5 | -0.3615 | 0.00753 | -0.0331 | -48.008
-5 | -0.3041 | 0.00733 | -0.0337 | -41.487
-4.5 | -0.2472 | 0.00711 | -0.0342 | -34.7679
-4 | -0.1895 | 0.00695 | -0.0348 | -27.2662
-3.5 | -0.1315 | 0.00675 | -0.0355 | -19.4815
-3 | -0.0734 | 0.00657 | -0.0363 | -11.172
-2.5 | -0.0159 | 0.00635 | -0.037 | -2.5039
-2 | 0.0409 | 0.00603 | -0.0376 | 6.7828
-1.5 | 0.0972 | 0.0056 | -0.0382 | 17.3571
-1 | 0.1457 | 0.00431 | -0.0378 | 33.8051
-0.5 | 0.2052 | 0.0042 | -0.0389 | 48.8571
0 | 0.2652 | 0.00414 | -0.04 | 64.058
0.5 | 0.325 | 0.00416 | -0.0411 | 78.125
1 | 0.3853 | 0.00415 | -0.0423 | 92.8434
1.5 | 0.4456 | 0.0042 | -0.0435 | 106.0952
2 | 0.5056 | 0.00425 | -0.0447 | 118.9647
2.5 | 0.5658 | 0.00428 | -0.0459 | 132.1963
3.5 | 0.6846 | 0.00445 | -0.0481 | 153.8427
4 | 0.7427 | 0.00464 | -0.049 | 160.0647
4.5 | 0.7987 | 0.00492 | -0.0496 | 162.3374
5 | 0.8447 | 0.00581 | -0.0486 | 145.3873
5.5 | 0.8914 | 0.00652 | -0.0476 | 136.7178
6 | 0.9374 | 0.00716 | -0.0465 | 130.9218
6.5 | 0.9786 | 0.00789 | -0.0446 | 124.0304
7 | 1.0105 | 0.0088 | -0.041 | 114.8295
7.5 | 1.0226 | 0.00971 | -0.0335 | 105.3141
8.5 | 1.0561 | 0.01196 | -0.0223 | 88.3027
9 | 1.0769 | 0.01327 | -0.018 | 81.153
9.5 | 1.1034 | 0.01447 | -0.0149 | 76.2543
10 | 1.1313 | 0.0157 | -0.0121 | 72.0573
10.5 | 1.1608 | 0.01691 | -0.0098 | 68.6458
11 | 1.1862 | 0.01838 | -0.0071 | 64.5375
11.5 | 1.2139 | 0.01973 | -0.0048 | 61.5256
12 | 1.2426 | 0.02113 | -0.003 | 58.8074
12.5 | 1.2913 | 0.02305 | -0.0059 | 56.0217
13 | 1.3202 | 0.02484 | -0.0047 | 53.1481
13.5 | 1.3469 | 0.02687 | -0.0034 | 50.1265
14 | 1.3702 | 0.02925 | -0.0021 | 46.8444
14.5 | 1.3941 | 0.03162 | -0.001 | 44.0892
15 | 1.417 | 0.0341 | 0 | 41.5543
15.5 | 1.4398 | 0.03662 | 0.001 | 39.3173
16 | 1.4586 | 0.03943 | 0.0022 | 36.9921
16.5 | 1.4761 | 0.04236 | 0.0033 | 34.8466
17 | 1.4877 | 0.04588 | 0.0045 | 32.4259
17.5 | 1.5023 | 0.04927 | 0.0053 | 30.4912
18 | 1.5176 | 0.05271 | 0.0059 | 28.7915
18.5 | 1.5294 | 0.05655 | 0.0063 | 27.0451
19 | 1.5405 | 0.06066 | 0.0064 | 25.3956
19.5 | 1.5492 | 0.06514 | 0.0062 | 23.7826
20 | 1.5542 | 0.07021 | 0.0057 | 22.1364

## 85. Re 6M Mach 0.25 (1)
BIGFOIL.COM POLAR EXPORT
NACA65-418 a=0.2
NACA65-418 a=0.2 |  |  |  | Cl Max: | 1.487 | at alpha= | 12.5 | deg
JavaFoil+Calcfoil stall+Eppler ext transition |  |  |  | L/D Max: | 116.729 | at alpha= | 6.5 | deg
Re: | 6000000 |  |  | Cd Min: | 0.00484 | at alpha= | -2 | deg
Mach: | 0.25 |  |  | Cl=0 at alpha= | -2.1875 | deg
|  |  |  | @ Cl=0.1, Cd= | 0.00486
|  |  |  | @ Cl=0.4, Cd= | 0.005133
|  |  |  | @ Cl=0.6, Cd= | 0.0055762
alpha (deg) | Cl | Cd | Cm | Cl/Cd
-16 | -0.588 | 0.1216 | -0.004 | -4.839
-15.5 | -0.63 | 0.11628 | -0.004 | -5.419
-15 | -0.667 | 0.1093 | -0.005 | -6.1
-14.5 | -0.699 | 0.10188 | -0.005 | -6.859
-14 | -0.724 | 0.0962 | -0.006 | -7.531
-13.5 | -0.746 | 0.08855 | -0.006 | -8.423
-13 | -0.761 | 0.08172 | -0.007 | -9.312
-12.5 | -0.768 | 0.07681 | -0.008 | -10.005
-12 | -0.773 | 0.06933 | -0.009 | -11.156
-11.5 | -0.868 | 0.02393 | -0.014 | -36.257
-11 | -0.889 | 0.01572 | -0.015 | -56.546
-10.5 | -0.876 | 0.0139 | -0.016 | -63.066
-10 | -0.853 | 0.01293 | -0.017 | -65.946
-9.5 | -0.825 | 0.01124 | -0.019 | -73.382
-9 | -0.784 | 0.01073 | -0.02 | -73.132
-8.5 | -0.739 | 0.01031 | -0.02 | -71.701
-8 | -0.691 | 0.00984 | -0.021 | -70.255
-7.5 | -0.64 | 0.00856 | -0.022 | -74.792
-7 | -0.589 | 0.0091 | -0.024 | -64.763
-6.5 | -0.533 | 0.00876 | -0.025 | -60.812
-6 | -0.474 | 0.00848 | -0.026 | -55.951
-5.5 | -0.415 | 0.00824 | -0.027 | -50.376
-5 | -0.354 | 0.00802 | -0.028 | -44.154
-4.5 | -0.293 | 0.00774 | -0.028 | -37.807
-4 | -0.23 | 0.00759 | -0.029 | -30.311
-3.5 | -0.167 | 0.00738 | -0.031 | -22.647
-3 | -0.104 | 0.00722 | -0.032 | -14.366
-2.5 | -0.04 | 0.00712 | -0.033 | -5.603
-2 | 0.024 | 0.00484 | -0.034 | 4.972
-1.5 | 0.088 | 0.00486 | -0.035 | 18.197
-1 | 0.153 | 0.00486 | -0.036 | 31.395
-0.5 | 0.217 | 0.00496 | -0.037 | 43.733
0 | 0.281 | 0.00502 | -0.038 | 55.995
0.5 | 0.345 | 0.00509 | -0.039 | 67.865
1 | 0.409 | 0.00514 | -0.04 | 79.727
1.5 | 0.474 | 0.00532 | -0.041 | 89.099
2 | 0.535 | 0.00546 | -0.042 | 98.038
2.5 | 0.599 | 0.00557 | -0.043 | 107.516
3 | 0.662 | 0.00596 | -0.044 | 111.185
3.5 | 0.72 | 0.00646 | -0.045 | 111.552
4 | 0.781 | 0.00685 | -0.045 | 114.004
4.5 | 0.841 | 0.00724 | -0.046 | 116.178
5 | 0.901 | 0.00776 | -0.047 | 116.143
5.5 | 0.959 | 0.00828 | -0.048 | 115.773
6 | 1.016 | 0.00873 | -0.049 | 116.332
6.5 | 1.071 | 0.00918 | -0.05 | 116.729
7 | 1.126 | 0.00976 | -0.051 | 115.293
7.5 | 1.171 | 0.01354 | -0.051 | 86.456
8 | 1.219 | 0.01442 | -0.052 | 84.55
8.5 | 1.266 | 0.01518 | -0.053 | 83.402
9 | 1.309 | 0.01602 | -0.054 | 81.72
9.5 | 1.349 | 0.01686 | -0.055 | 80.006
10 | 1.385 | 0.0178 | -0.056 | 77.838
10.5 | 1.417 | 0.0188 | -0.057 | 75.365
11 | 1.444 | 0.01987 | -0.057 | 72.691
11.5 | 1.466 | 0.02115 | -0.058 | 69.316
12 | 1.482 | 0.02246 | -0.059 | 65.968
12.5 | 1.487 | 0.02392 | -0.06 | 62.163
13 | 1.485 | 0.02545 | -0.061 | 58.345
13.5 | 1.475 | 0.02701 | -0.061 | 54.609
14 | 1.457 | 0.02896 | -0.062 | 50.311
14.5 | 1.431 | 0.03094 | -0.063 | 46.252
15 | 1.397 | 0.03328 | -0.064 | 41.98
15.5 | 1.354 | 0.03586 | -0.064 | 37.75
16 | 1.296 | 0.03865 | -0.065 | 33.544
16.5 | 1.231 | 0.04175 | -0.065 | 29.489
17 | 1.155 | 0.04767 | -0.066 | 24.235
17.5 | 1.076 | 0.05205 | -0.066 | 20.675

## 86. Re 6M Mach 0.25 (2)
BIGFOIL.COM POLAR EXPORT
NACA65-418 a=0.2
NACA65-418 a=0.2 |  |  |  | Cl Max: | 1.506 | at alpha= | 19.5 | deg
XFOIL ncrit=9 |  |  |  | L/D Max: | 165.58 | at alpha= | 4.5 | deg
Re: | 6000000 |  |  | Cd Min: | 0.1782 | at alpha= | -20 | deg
Mach: | 0.25 |  |  | Cl=0 at alpha= | -2.3809 | deg
|  |  |  | @ Cl=0.1, Cd= | 0.00572
|  |  |  | @ Cl=0.4, Cd= | 0.0042004
|  |  |  | @ Cl=0.6, Cd= | 0.0043777
alpha (deg) | Cl | Cd | Cm | Cl/Cd
-20 | -0.6559 | 0.1782 | -0.0046 | -3.6807
-19.5 | -1.1557 | 0.07457 | -0.0738 | -15.4982
-19 | -1.1947 | 0.06226 | -0.081 | -19.1889
-18.5 | -1.2283 | 0.0522 | -0.0851 | -23.5307
-18 | -1.2418 | 0.04522 | -0.0866 | -27.4613
-17.5 | -1.2515 | 0.03926 | -0.0867 | -31.8772
-17 | -1.2568 | 0.03418 | -0.0856 | -36.77
-16 | -1.2379 | 0.0272 | -0.0813 | -45.511
-15.5 | -1.223 | 0.02438 | -0.0784 | -50.1641
-15 | -1.2015 | 0.02212 | -0.0755 | -54.3174
-14.5 | -1.1783 | 0.02004 | -0.0722 | -58.7974
-14 | -1.1502 | 0.01835 | -0.069 | -62.6812
-13.5 | -1.1202 | 0.01687 | -0.0656 | -66.4019
-12.5 | -1.0677 | 0.01383 | -0.0574 | -77.2017
-12 | -1.0292 | 0.01304 | -0.0542 | -78.9264
-11.5 | -0.9902 | 0.01235 | -0.0508 | -80.1781
-11 | -0.9518 | 0.01175 | -0.0472 | -81.0043
-10.5 | -0.913 | 0.01134 | -0.0434 | -80.5115
-10 | -0.8651 | 0.01088 | -0.0412 | -79.5129
-9.5 | -0.8149 | 0.01043 | -0.0396 | -78.1304
-8.5 | -0.7113 | 0.00951 | -0.0369 | -74.795
-8 | -0.6567 | 0.00915 | -0.0362 | -71.7705
-7.5 | -0.6008 | 0.00883 | -0.0357 | -68.0408
-7 | -0.5436 | 0.00854 | -0.0355 | -63.6534
-6.5 | -0.4868 | 0.00823 | -0.0353 | -59.1495
-6 | -0.4297 | 0.00793 | -0.0352 | -54.1866
-5.5 | -0.3712 | 0.00766 | -0.0354 | -48.4595
-5 | -0.3121 | 0.00744 | -0.0357 | -41.9489
-4.5 | -0.2531 | 0.00724 | -0.0361 | -34.9586
-4 | -0.1935 | 0.00702 | -0.0366 | -27.5641
-3.5 | -0.1335 | 0.00684 | -0.0372 | -19.5175
-3 | -0.0735 | 0.00667 | -0.0379 | -11.0195
-2.5 | -0.014 | 0.00647 | -0.0385 | -2.1638
-2 | 0.0448 | 0.00613 | -0.0391 | 7.3083
-1.5 | 0.1027 | 0.0057 | -0.0396 | 18.0175
-1 | 0.1516 | 0.00436 | -0.0391 | 34.7706
-0.5 | 0.2133 | 0.00424 | -0.0402 | 50.3066
0 | 0.2751 | 0.00419 | -0.0413 | 65.6563
0.5 | 0.337 | 0.0042 | -0.0425 | 80.2381
1 | 0.3996 | 0.0042 | -0.0438 | 95.1429
1.5 | 0.4618 | 0.00426 | -0.045 | 108.4038
2 | 0.5242 | 0.00431 | -0.0462 | 121.6241
2.5 | 0.5863 | 0.00436 | -0.0474 | 134.4725
3 | 0.6482 | 0.00444 | -0.0485 | 145.991
3.5 | 0.7095 | 0.00454 | -0.0496 | 156.2775
4 | 0.7698 | 0.0047 | -0.0504 | 163.7872
4.5 | 0.8279 | 0.005 | -0.0509 | 165.58
5 | 0.8735 | 0.00593 | -0.0494 | 147.3019
5.5 | 0.9207 | 0.00665 | -0.048 | 138.4511
6 | 0.9646 | 0.00737 | -0.0461 | 130.882
6.5 | 1.0005 | 0.00821 | -0.0427 | 121.8636
7 | 1.0136 | 0.00916 | -0.035 | 110.655
7.5 | 1.0182 | 0.0105 | -0.0266 | 96.9714
8 | 1.0353 | 0.01187 | -0.0211 | 87.2199
8.5 | 1.0501 | 0.01355 | -0.0158 | 77.4982
9 | 1.0695 | 0.01524 | -0.0116 | 70.1772
9.5 | 1.0972 | 0.01667 | -0.0086 | 65.8188
10 | 1.1249 | 0.01819 | -0.0057 | 61.8417
10.5 | 1.1533 | 0.01972 | -0.0031 | 58.4838
11 | 1.1803 | 0.02138 | -0.0006 | 55.2058
11.5 | 1.206 | 0.02312 | 0.0021 | 52.1626
12 | 1.2492 | 0.02515 | 0.0007 | 49.67
12.5 | 1.2936 | 0.02738 | -0.001 | 47.2462
13 | 1.3203 | 0.02972 | 0.0005 | 44.4246
13.5 | 1.3445 | 0.03228 | 0.002 | 41.6512
14 | 1.3657 | 0.03515 | 0.0036 | 38.8535
14.5 | 1.3904 | 0.03774 | 0.005 | 36.8415
15 | 1.41 | 0.04073 | 0.0066 | 34.6182
15.5 | 1.4278 | 0.04397 | 0.008 | 32.4721
16 | 1.438 | 0.04783 | 0.0097 | 30.0648
16.5 | 1.4523 | 0.05152 | 0.0109 | 28.1891
17 | 1.4671 | 0.05534 | 0.0118 | 26.5107
17.5 | 1.4781 | 0.05968 | 0.0124 | 24.7671
18 | 1.4898 | 0.06418 | 0.0126 | 23.2128
18.5 | 1.4955 | 0.06942 | 0.0124 | 21.5428
19 | 1.4991 | 0.07519 | 0.0118 | 19.9375
19.5 | 1.506 | 0.08077 | 0.0108 | 18.6455
20 | 1.5032 | 0.08778 | 0.0091 | 17.1246

## 87. Re 6M Mach 0.50 (1)
BIGFOIL.COM POLAR EXPORT
NACA65-418 a=0.2
NACA65-418 a=0.2 |  |  |  | Cl Max: | 1.343 | at alpha= | 9 | deg
JavaFoil+Calcfoil stall+Eppler ext transition |  |  |  | L/D Max: | 109.488 | at alpha= | 2.5 | deg
Re: | 6000000 |  |  | Cd Min: | 0.00509 | at alpha= | -1.5 | deg
Mach: | 0.5 |  |  | Cl=0 at alpha= | -2.1875 | deg
|  |  |  | @ Cl=0.1, Cd= | 0.0050907
|  |  |  | @ Cl=0.4, Cd= | 0.0055014
|  |  |  | @ Cl=0.6, Cd= | 0.0058873
alpha (deg) | Cl | Cd | Cm | Cl/Cd
-20 | -1.011 | 0.1539 | -0.001 | -6.568
-19.5 | -0.98 | 0.15082 | -0.001 | -6.498
-19 | -0.952 | 0.14687 | -0.002 | -6.48
-18.5 | -0.924 | 0.14003 | -0.002 | -6.597
-18 | -0.899 | 0.13875 | -0.003 | -6.479
-17.5 | -0.869 | 0.13318 | -0.003 | -6.526
-17 | -0.839 | 0.12978 | -0.004 | -6.466
-16.5 | -0.811 | 0.12411 | -0.004 | -6.533
-16 | -0.783 | 0.12031 | -0.005 | -6.509
-15.5 | -0.756 | 0.11728 | -0.005 | -6.449
-15 | -0.727 | 0.11132 | -0.006 | -6.534
-14.5 | -0.698 | 0.10467 | -0.006 | -6.667
-14 | -0.67 | 0.102 | -0.006 | -6.566
-13.5 | -0.642 | 0.09139 | -0.007 | -7.024
-13 | -0.614 | 0.09731 | -0.007 | -6.308
-12.5 | -0.585 | 0.0935 | -0.008 | -6.259
-12 | -0.557 | 0.08578 | -0.008 | -6.494
-11.5 | -0.529 | 0.07565 | -0.009 | -6.996
-11 | -0.501 | 0.07115 | -0.009 | -7.043
-10.5 | -0.474 | 0.06484 | -0.01 | -7.312
-10 | -0.519 | 0.01886 | -0.019 | -27.522
-9.5 | -0.415 | 0.06883 | -0.01 | -6.028
-9 | -0.387 | 0.06535 | -0.01 | -5.919
-8.5 | -0.472 | 0.06077 | -0.011 | -7.766
-8 | -0.536 | 0.05166 | -0.013 | -10.367
-7.5 | -0.64 | 0.01162 | -0.025 | -55.109
-7 | -0.608 | 0.01089 | -0.026 | -55.869
-6.5 | -0.563 | 0.01018 | -0.027 | -55.295
-6 | -0.51 | 0.00966 | -0.028 | -52.788
-5.5 | -0.451 | 0.00915 | -0.029 | -49.285
-5 | -0.388 | 0.00881 | -0.031 | -44.061
-4.5 | -0.323 | 0.00805 | -0.032 | -40.071
-4 | -0.256 | 0.00829 | -0.033 | -30.862
-3.5 | -0.186 | 0.00804 | -0.034 | -23.161
-3 | -0.116 | 0.00781 | -0.035 | -14.805
-2.5 | -0.045 | 0.00758 | -0.036 | -5.877
-2 | 0.027 | 0.00742 | -0.037 | 3.621
-1.5 | 0.099 | 0.00509 | -0.039 | 19.42
-1 | 0.171 | 0.00514 | -0.04 | 33.223
-0.5 | 0.242 | 0.00524 | -0.041 | 46.249
0 | 0.314 | 0.00532 | -0.042 | 59.078
0.5 | 0.386 | 0.00548 | -0.043 | 70.415
1 | 0.458 | 0.00559 | -0.044 | 81.946
1.5 | 0.526 | 0.00567 | -0.045 | 92.911
2 | 0.593 | 0.00587 | -0.046 | 100.966
2.5 | 0.662 | 0.00604 | -0.047 | 109.488
3 | 0.729 | 0.00678 | -0.048 | 107.47
3.5 | 0.795 | 0.00747 | -0.049 | 106.441
4 | 0.862 | 0.00804 | -0.05 | 107.262
4.5 | 0.928 | 0.00867 | -0.051 | 107.04
5 | 0.993 | 0.00943 | -0.052 | 105.329
5.5 | 1.056 | 0.01009 | -0.053 | 104.658
6 | 1.116 | 0.01072 | -0.054 | 104.129
6.5 | 1.173 | 0.01149 | -0.055 | 102.056
7 | 1.22 | 0.01638 | -0.056 | 74.436
7.5 | 1.267 | 0.01775 | -0.057 | 71.417
8 | 1.306 | 0.01891 | -0.058 | 69.087
8.5 | 1.334 | 0.02029 | -0.059 | 65.715
9 | 1.343 | 0.0218 | -0.06 | 61.612
9.5 | 1.323 | 0.02379 | -0.06 | 55.595
10 | 1.233 | 0.02645 | -0.061 | 46.612
10.5 | 0.835 | 0.02989 | -0.062 | 27.942
11 | 0.867 | 0.03044 | -0.063 | 28.482
11.5 | 0.895 | 0.03373 | -0.064 | 26.549
12 | 0.917 | 0.03968 | -0.064 | 23.099
12.5 | 0.956 | 0.03699 | -0.065 | 25.836
13 | 0.981 | 0.04161 | -0.066 | 23.578
13.5 | 0.997 | 0.05085 | -0.065 | 19.607
14 | 0.903 | 0.1051 | -0.037 | 8.593

## 88. Re 6M Mach 0.50 (2)
BIGFOIL.COM POLAR EXPORT
NACA65-418 a=0.2
NACA65-418 a=0.2 |  |  |  | Cl Max: | 1.2842 | at alpha= | 12.5 | deg
XFOIL ncrit=9 |  |  |  | L/D Max: | 175.468 | at alpha= | 4.5 | deg
Re: | 6000000 |  |  | Cd Min: | 0.13337 | at alpha= | 17.5 | deg
Mach: | 0.5 |  |  | Cl=0 at alpha= | -2.4821 | deg
|  |  |  | @ Cl=0.1, Cd= | 0.0063682
|  |  |  | @ Cl=0.4, Cd= | 0.0044186
|  |  |  | @ Cl=0.6, Cd= | 0.004612
alpha (deg) | Cl | Cd | Cm | Cl/Cd
-14.5 | -0.4755 | 0.12015 | -0.0529 | -3.9576
-14 | -0.5071 | 0.10491 | -0.0632 | -4.8337
-13.5 | -0.534 | 0.09118 | -0.0727 | -5.8565
-13 | -0.5588 | 0.07738 | -0.0824 | -7.2215
-12.5 | -0.5638 | 0.06539 | -0.0911 | -8.6221
-12 | -0.5897 | 0.05434 | -0.0984 | -10.852
-11.5 | -0.6277 | 0.04448 | -0.1027 | -14.112
-11 | -0.6545 | 0.0371 | -0.1031 | -17.6415
-10.5 | -0.6878 | 0.03019 | -0.1008 | -22.7824
-10 | -0.7196 | 0.02394 | -0.0957 | -30.0585
-9.5 | -0.7305 | 0.01893 | -0.0892 | -38.5895
-9 | -0.7042 | 0.01619 | -0.0836 | -43.496
-8.5 | -0.6711 | 0.01405 | -0.0779 | -47.7651
-8 | -0.6391 | 0.01228 | -0.0717 | -52.044
-7.5 | -0.6025 | 0.01107 | -0.0656 | -54.4264
-7 | -0.5638 | 0.0103 | -0.0593 | -54.7379
-6.5 | -0.517 | 0.00963 | -0.0543 | -53.6864
-6 | -0.4607 | 0.00906 | -0.0512 | -50.8499
-5.5 | -0.4024 | 0.00851 | -0.0486 | -47.2855
-5 | -0.3387 | 0.0081 | -0.0471 | -41.8148
-4.5 | -0.2728 | 0.00778 | -0.0463 | -35.0643
-4 | -0.2057 | 0.00754 | -0.0459 | -27.2812
-3.5 | -0.1389 | 0.00727 | -0.0456 | -19.1059
-3 | -0.0706 | 0.00705 | -0.0458 | -10.0142
-2.5 | -0.0024 | 0.00685 | -0.0462 | -0.35036
-2 | 0.0647 | 0.00662 | -0.0465 | 9.7734
-1.5 | 0.1292 | 0.00616 | -0.0466 | 20.974
-1 | 0.1796 | 0.00457 | -0.045 | 39.2998
-0.5 | 0.2493 | 0.00445 | -0.046 | 56.0225
0 | 0.3206 | 0.00442 | -0.0473 | 72.5339
0.5 | 0.3923 | 0.00441 | -0.0486 | 88.9569
1 | 0.4636 | 0.00449 | -0.0499 | 103.2517
1.5 | 0.536 | 0.00454 | -0.0513 | 118.0617
2 | 0.6071 | 0.00462 | -0.0525 | 131.4069
2.5 | 0.6791 | 0.00469 | -0.0537 | 144.7974
3.5 | 0.8211 | 0.00493 | -0.0554 | 166.5517
4 | 0.8912 | 0.00512 | -0.0559 | 174.0625
4.5 | 0.9563 | 0.00545 | -0.0555 | 175.4679
5 | 0.9985 | 0.00645 | -0.0512 | 154.8062
5.5 | 1.0245 | 0.00744 | -0.044 | 137.7016
6 | 1.0339 | 0.00852 | -0.0341 | 121.3498
6.5 | 1.0353 | 0.01046 | -0.0247 | 98.9771
7 | 1.0325 | 0.01311 | -0.016 | 78.7567
7.5 | 1.0276 | 0.01621 | -0.0082 | 63.393
8 | 1.0224 | 0.01963 | -0.0012 | 52.0835
8.5 | 1.0237 | 0.02308 | 0.0045 | 44.3544
9 | 1.0402 | 0.02607 | 0.0086 | 39.9003
9.5 | 1.0682 | 0.02863 | 0.0116 | 37.3105
10 | 1.0979 | 0.03124 | 0.0143 | 35.144
10.5 | 1.1257 | 0.03406 | 0.017 | 33.0505
11 | 1.1551 | 0.03694 | 0.0195 | 31.2696
11.5 | 1.1804 | 0.04014 | 0.0221 | 29.4071
12 | 1.1989 | 0.04334 | 0.0258 | 27.6627
12.5 | 1.2842 | 0.04966 | 0.0136 | 25.8598
13.5 | 1.2791 | 0.05805 | 0.0246 | 22.0345
14 | 1.2792 | 0.06423 | 0.026 | 19.9159
14.5 | 1.2769 | 0.07104 | 0.0266 | 17.9744
15 | 1.2641 | 0.07934 | 0.0259 | 15.9327
15.5 | 1.2457 | 0.08876 | 0.0238 | 14.0345
16 | 1.2242 | 0.09913 | 0.0203 | 12.3494
16.5 | 1.2043 | 0.10996 | 0.0158 | 10.9522
17 | 1.1828 | 0.12152 | 0.0101 | 9.7334
17.5 | 1.1635 | 0.13337 | 0.0034 | 8.7239

## 89. Re 7M Mach 0.00 (1)
BIGFOIL.COM POLAR EXPORT
NACA65-418 a=0.2
NACA65-418 a=0.2 |  |  |  | Cl Max: | 1.55 | at alpha= | 14.5 | deg
JavaFoil+Calcfoil stall+Eppler ext transition |  |  |  | L/D Max: | 121.092 | at alpha= | 3.5 | deg
Re: | 7000000 |  |  | Cd Min: | 0.0047 | at alpha= | -2 | deg
Mach: | 0 |  |  | Cl=0 at alpha= | -2.1855 | deg
|  |  |  | @ Cl=0.1, Cd= | 0.0047535
|  |  |  | @ Cl=0.4, Cd= | 0.005057
|  |  |  | @ Cl=0.6, Cd= | 0.0057239
alpha (deg) | Cl | Cd | Cm | Cl/Cd
-18 | -0.802 | 0.13313 | -0.002 | -6.026
-17.5 | -0.818 | 0.12499 | -0.003 | -6.541
-17 | -0.83 | 0.12034 | -0.003 | -6.898
-16.5 | -0.842 | 0.11209 | -0.004 | -7.516
-16 | -0.852 | 0.10551 | -0.004 | -8.078
-15.5 | -0.86 | 0.09947 | -0.005 | -8.643
-15 | -0.869 | 0.08953 | -0.006 | -9.706
-14.5 | -0.875 | 0.08094 | -0.006 | -10.812
-14 | -0.879 | 0.07284 | -0.007 | -12.061
-13.5 | -0.874 | 0.0683 | -0.008 | -12.798
-13 | -0.98 | 0.02029 | -0.011 | -48.311
-12.5 | -0.98 | 0.01666 | -0.012 | -58.809
-12 | -0.968 | 0.01481 | -0.013 | -65.348
-11.5 | -0.949 | 0.01356 | -0.014 | -70.036
-11 | -0.923 | 0.01289 | -0.015 | -71.649
-10.5 | -0.894 | 0.01211 | -0.016 | -73.814
-10 | -0.862 | 0.01065 | -0.017 | -80.974
-9.5 | -0.823 | 0.01026 | -0.018 | -80.233
-9 | -0.778 | 0.0099 | -0.019 | -78.597
-8.5 | -0.731 | 0.00859 | -0.02 | -85.076
-8 | -0.683 | 0.00918 | -0.021 | -74.36
-7.5 | -0.63 | 0.00886 | -0.022 | -71.084
-7 | -0.575 | 0.00846 | -0.023 | -67.997
-6.5 | -0.519 | 0.00827 | -0.024 | -62.72
-6 | -0.462 | 0.00804 | -0.025 | -57.389
-5.5 | -0.403 | 0.0078 | -0.026 | -51.686
-5 | -0.344 | 0.00763 | -0.027 | -45.085
-4.5 | -0.284 | 0.0074 | -0.028 | -38.343
-4 | -0.223 | 0.00729 | -0.029 | -30.615
-3.5 | -0.162 | 0.00715 | -0.03 | -22.658
-3 | -0.1 | 0.00697 | -0.031 | -14.413
-2.5 | -0.039 | 0.00682 | -0.031 | -5.663
-2 | 0.023 | 0.0047 | -0.032 | 4.961
-1.5 | 0.086 | 0.00474 | -0.033 | 18.071
-1 | 0.148 | 0.0048 | -0.034 | 30.807
-0.5 | 0.21 | 0.00482 | -0.035 | 43.557
0 | 0.272 | 0.00485 | -0.036 | 56.09
0.5 | 0.334 | 0.00493 | -0.037 | 67.811
1 | 0.396 | 0.00505 | -0.038 | 78.437
1.5 | 0.459 | 0.00516 | -0.039 | 88.941
2 | 0.519 | 0.00528 | -0.04 | 98.161
2.5 | 0.58 | 0.00554 | -0.041 | 104.737
3 | 0.642 | 0.00611 | -0.042 | 105.035
3.5 | 0.7 | 0.00578 | -0.043 | 121.092
4 | 0.759 | 0.00664 | -0.044 | 114.284
4.5 | 0.818 | 0.00703 | -0.045 | 116.261
5 | 0.876 | 0.00744 | -0.046 | 117.768
5.5 | 0.933 | 0.00785 | -0.047 | 118.892
6 | 0.989 | 0.0082 | -0.048 | 120.54
6.5 | 1.043 | 0.00862 | -0.049 | 121.026
7 | 1.097 | 0.00912 | -0.049 | 120.258
7.5 | 1.142 | 0.01234 | -0.05 | 92.524
8 | 1.191 | 0.01295 | -0.051 | 92.018
8.5 | 1.239 | 0.01376 | -0.052 | 90.008
9 | 1.284 | 0.0144 | -0.053 | 89.192
9.5 | 1.327 | 0.01513 | -0.053 | 87.699
10 | 1.367 | 0.01589 | -0.054 | 86.039
10.5 | 1.404 | 0.01669 | -0.055 | 84.11
11 | 1.438 | 0.0175 | -0.056 | 82.156
11.5 | 1.469 | 0.01851 | -0.057 | 79.357
12 | 1.495 | 0.01961 | -0.058 | 76.25
12.5 | 1.515 | 0.02073 | -0.058 | 73.073
13 | 1.531 | 0.02182 | -0.059 | 70.149
13.5 | 1.542 | 0.02322 | -0.06 | 66.385
14 | 1.548 | 0.02455 | -0.061 | 63.062
14.5 | 1.55 | 0.02605 | -0.061 | 59.52
15 | 1.548 | 0.02751 | -0.062 | 56.269
15.5 | 1.54 | 0.02937 | -0.063 | 52.436
16 | 1.525 | 0.031 | -0.063 | 49.174
16.5 | 1.504 | 0.03315 | -0.064 | 45.379
17 | 1.481 | 0.03522 | -0.065 | 42.038
17.5 | 1.453 | 0.03741 | -0.065 | 38.854
18 | 1.422 | 0.0402 | -0.066 | 35.384
18.5 | 1.388 | 0.04349 | -0.067 | 31.919
19 | 1.354 | 0.04607 | -0.067 | 29.383
19.5 | 1.313 | 0.05125 | -0.067 | 25.62

## 90. Re 7M Mach 0.00 (2)
BIGFOIL.COM POLAR EXPORT
NACA65-418 a=0.2
NACA65-418 a=0.2 |  |  |  | Cl Max: | 1.5789 | at alpha= | 20 | deg
XFOIL ncrit=9 |  |  |  | L/D Max: | 162.198 | at alpha= | 4 | deg
Re: | 7000000 |  |  | Cd Min: | 0.06532 | at alpha= | 20 | deg
Mach: | 0 |  |  | Cl=0 at alpha= | -2.3546 | deg
|  |  |  | @ Cl=0.1, Cd= | 0.0049959
|  |  |  | @ Cl=0.4, Cd= | 0.004044
|  |  |  | @ Cl=0.6, Cd= | 0.0042115
alpha (deg) | Cl | Cd | Cm | Cl/Cd
-20 | -1.4177 | 0.0377 | -0.0726 | -37.6048
-19.5 | -1.4081 | 0.03443 | -0.0717 | -40.8975
-19 | -1.3935 | 0.03163 | -0.0707 | -44.0563
-18.5 | -1.3786 | 0.02898 | -0.0694 | -47.5707
-17.5 | -1.3407 | 0.02461 | -0.0662 | -54.4779
-17 | -1.3255 | 0.0223 | -0.0637 | -59.4395
-16.5 | -1.2951 | 0.02106 | -0.0622 | -61.4957
-16 | -1.276 | 0.01917 | -0.0594 | -66.5623
-15.5 | -1.2491 | 0.0178 | -0.057 | -70.1742
-15 | -1.2228 | 0.01647 | -0.0543 | -74.2441
-14.5 | -1.2084 | 0.01463 | -0.0498 | -82.5974
-14 | -1.1792 | 0.01363 | -0.0468 | -86.515
-13.5 | -1.1445 | 0.01296 | -0.0442 | -88.3102
-13 | -1.109 | 0.01237 | -0.0415 | -89.6524
-12.5 | -1.0773 | 0.01178 | -0.0379 | -91.4516
-12 | -1.0409 | 0.01134 | -0.0349 | -91.7901
-11.5 | -0.9957 | 0.01092 | -0.0336 | -91.1813
-11 | -0.9481 | 0.01053 | -0.0326 | -90.038
-10.5 | -0.8986 | 0.01019 | -0.032 | -88.1845
-10 | -0.8481 | 0.00985 | -0.0315 | -86.1015
-9.5 | -0.7977 | 0.00946 | -0.031 | -84.3235
-9 | -0.7461 | 0.00911 | -0.0307 | -81.899
-8.5 | -0.6932 | 0.00878 | -0.0306 | -78.9522
-8 | -0.6395 | 0.0085 | -0.0306 | -75.2353
-7.5 | -0.5848 | 0.00824 | -0.0308 | -70.9709
-6.5 | -0.474 | 0.00775 | -0.0315 | -61.1613
-6 | -0.4183 | 0.0075 | -0.0318 | -55.7733
-5.5 | -0.3617 | 0.00728 | -0.0324 | -49.6841
-5 | -0.3045 | 0.0071 | -0.033 | -42.8873
-4.5 | -0.2476 | 0.00691 | -0.0336 | -35.8321
-4 | -0.1899 | 0.00673 | -0.0343 | -28.2169
-3.5 | -0.1321 | 0.00655 | -0.0351 | -20.1679
-3 | -0.0742 | 0.0064 | -0.0359 | -11.5938
-2.5 | -0.0166 | 0.00621 | -0.0366 | -2.6731
-2 | 0.0405 | 0.0059 | -0.0373 | 6.8644
-1 | 0.1458 | 0.0043 | -0.0377 | 33.907
-0.5 | 0.2043 | 0.00408 | -0.0387 | 50.0735
0 | 0.2637 | 0.00405 | -0.0398 | 65.1111
0.5 | 0.3233 | 0.00401 | -0.041 | 80.6234
1 | 0.3833 | 0.00403 | -0.0422 | 95.1117
1.5 | 0.443 | 0.00408 | -0.0433 | 108.5784
2 | 0.5031 | 0.00411 | -0.0446 | 122.4088
2.5 | 0.5625 | 0.00418 | -0.0457 | 134.5694
3 | 0.6221 | 0.00423 | -0.0469 | 147.0686
3.5 | 0.6807 | 0.00436 | -0.048 | 156.1239
4 | 0.738 | 0.00455 | -0.0488 | 162.1978
4.5 | 0.7911 | 0.00504 | -0.049 | 156.9643
5 | 0.8379 | 0.00584 | -0.0482 | 143.476
5.5 | 0.8843 | 0.00657 | -0.0473 | 134.5967
6.5 | 0.9712 | 0.00793 | -0.0443 | 122.4716
7 | 1.0071 | 0.0087 | -0.0415 | 115.7586
7.5 | 1.0258 | 0.00954 | -0.0354 | 107.5262
8.5 | 1.0611 | 0.01153 | -0.0241 | 92.0295
9 | 1.0854 | 0.01262 | -0.0203 | 86.0063
9.5 | 1.1143 | 0.01365 | -0.0174 | 81.6337
10 | 1.1433 | 0.01475 | -0.0147 | 77.5119
10.5 | 1.1727 | 0.01589 | -0.0123 | 73.8011
11 | 1.2008 | 0.01717 | -0.0099 | 69.9359
11.5 | 1.2281 | 0.01848 | -0.0075 | 66.4556
12 | 1.2525 | 0.01994 | -0.0049 | 62.8134
12.5 | 1.308 | 0.02139 | -0.0087 | 61.1501
13 | 1.3359 | 0.02311 | -0.0073 | 57.8061
13.5 | 1.3641 | 0.02504 | -0.0063 | 54.4768
14 | 1.3893 | 0.0273 | -0.0054 | 50.8901
14.5 | 1.4179 | 0.02939 | -0.0048 | 48.2443
15 | 1.4426 | 0.03171 | -0.004 | 45.4935
15.5 | 1.4666 | 0.03415 | -0.0032 | 42.9458
16 | 1.485 | 0.03696 | -0.0021 | 40.1786
16.5 | 1.5027 | 0.03972 | -0.0008 | 37.8323
17 | 1.5187 | 0.04273 | 0.0003 | 35.5418
17.5 | 1.5315 | 0.04583 | 0.0018 | 33.417
18 | 1.544 | 0.04906 | 0.003 | 31.4717
18.5 | 1.5543 | 0.05267 | 0.004 | 29.5102
19 | 1.5646 | 0.05647 | 0.0046 | 27.7067
19.5 | 1.5736 | 0.06062 | 0.0048 | 25.9584
20 | 1.5789 | 0.06532 | 0.0046 | 24.1718

## 91. Re 7M Mach 0.10 (1)
BIGFOIL.COM POLAR EXPORT
NACA65-418 a=0.2
NACA65-418 a=0.2 |  |  |  | Cl Max: | 1.539 | at alpha= | 14 | deg
JavaFoil+Calcfoil stall+Eppler ext transition |  |  |  | L/D Max: | 121.312 | at alpha= | 3.5 | deg
Re: | 7000000 |  |  | Cd Min: | 0.00472 | at alpha= | -2 | deg
Mach: | 0.1 |  |  | Cl=0 at alpha= | -2.1855 | deg
|  |  |  | @ Cl=0.1, Cd= | 0.0047667
|  |  |  | @ Cl=0.4, Cd= | 0.0050448
|  |  |  | @ Cl=0.6, Cd= | 0.0057563
alpha (deg) | Cl | Cd | Cm | Cl/Cd
-17.5 | -0.779 | 0.12891 | -0.003 | -6.046
-17 | -0.796 | 0.12323 | -0.003 | -6.457
-16.5 | -0.811 | 0.11463 | -0.004 | -7.079
-16 | -0.824 | 0.10789 | -0.004 | -7.642
-15.5 | -0.836 | 0.10053 | -0.005 | -8.32
-15 | -0.845 | 0.09364 | -0.005 | -9.027
-14.5 | -0.853 | 0.08561 | -0.006 | -9.965
-14 | -0.86 | 0.07652 | -0.007 | -11.239
-13.5 | -0.853 | 0.07495 | -0.007 | -11.386
-13 | -0.959 | 0.02324 | -0.011 | -41.258
-12.5 | -0.968 | 0.01762 | -0.012 | -54.944
-12 | -0.96 | 0.01538 | -0.013 | -62.432
-11.5 | -0.944 | 0.01402 | -0.014 | -67.311
-11 | -0.921 | 0.01312 | -0.015 | -70.149
-10.5 | -0.893 | 0.01229 | -0.016 | -72.618
-10 | -0.863 | 0.01076 | -0.017 | -80.155
-9.5 | -0.824 | 0.01033 | -0.018 | -79.775
-9 | -0.78 | 0.00997 | -0.019 | -78.255
-8.5 | -0.732 | 0.00868 | -0.02 | -84.418
-8 | -0.685 | 0.00923 | -0.021 | -74.23
-7.5 | -0.632 | 0.00887 | -0.022 | -71.287
-7 | -0.577 | 0.00857 | -0.023 | -67.351
-6.5 | -0.521 | 0.00829 | -0.024 | -62.844
-6 | -0.464 | 0.00803 | -0.025 | -57.696
-5.5 | -0.405 | 0.00781 | -0.026 | -51.83
-5 | -0.345 | 0.00766 | -0.027 | -45.121
-4.5 | -0.285 | 0.00738 | -0.028 | -38.617
-4 | -0.224 | 0.00727 | -0.029 | -30.842
-3.5 | -0.163 | 0.00713 | -0.03 | -22.828
-3 | -0.101 | 0.00694 | -0.031 | -14.533
-2.5 | -0.039 | 0.00686 | -0.032 | -5.661
-2 | 0.023 | 0.00472 | -0.033 | 4.967
-1.5 | 0.086 | 0.00476 | -0.034 | 18.086
-1 | 0.149 | 0.00479 | -0.035 | 31.027
-0.5 | 0.211 | 0.00484 | -0.036 | 43.563
0 | 0.274 | 0.00487 | -0.037 | 56.151
0.5 | 0.336 | 0.00497 | -0.038 | 67.636
1 | 0.398 | 0.00504 | -0.039 | 78.993
1.5 | 0.461 | 0.00519 | -0.04 | 88.725
2 | 0.521 | 0.00529 | -0.041 | 98.467
2.5 | 0.583 | 0.0056 | -0.042 | 104.181
3 | 0.645 | 0.00617 | -0.043 | 104.534
3.5 | 0.703 | 0.0058 | -0.043 | 121.312
4 | 0.763 | 0.00667 | -0.044 | 114.324
4.5 | 0.821 | 0.00708 | -0.045 | 116.089
5 | 0.88 | 0.00752 | -0.046 | 117.057
5.5 | 0.937 | 0.0079 | -0.047 | 118.564
6 | 0.993 | 0.00827 | -0.048 | 119.999
6.5 | 1.048 | 0.00869 | -0.049 | 120.545
7 | 1.101 | 0.00925 | -0.05 | 119.055
7.5 | 1.147 | 0.01247 | -0.05 | 91.917
8 | 1.196 | 0.01311 | -0.051 | 91.23
8.5 | 1.243 | 0.01391 | -0.052 | 89.393
9 | 1.288 | 0.01459 | -0.053 | 88.266
9.5 | 1.331 | 0.01534 | -0.054 | 86.753
10 | 1.37 | 0.01609 | -0.055 | 85.194
10.5 | 1.407 | 0.01691 | -0.055 | 83.204
11 | 1.44 | 0.0178 | -0.056 | 80.901
11.5 | 1.47 | 0.01878 | -0.057 | 78.28
12 | 1.495 | 0.01992 | -0.058 | 75.037
12.5 | 1.513 | 0.02104 | -0.059 | 71.904
13 | 1.527 | 0.02219 | -0.059 | 68.801
13.5 | 1.535 | 0.02366 | -0.06 | 64.896
14 | 1.539 | 0.02503 | -0.061 | 61.504
14.5 | 1.538 | 0.02657 | -0.062 | 57.89
15 | 1.532 | 0.02807 | -0.062 | 54.59
15.5 | 1.521 | 0.03003 | -0.063 | 50.637
16 | 1.501 | 0.03174 | -0.064 | 47.282
16.5 | 1.476 | 0.03393 | -0.064 | 43.514
17 | 1.448 | 0.03609 | -0.065 | 40.113
17.5 | 1.415 | 0.03841 | -0.066 | 36.851
18 | 1.379 | 0.0416 | -0.066 | 33.143
18.5 | 1.339 | 0.04541 | -0.067 | 29.493
19 | 1.298 | 0.04853 | -0.067 | 26.755

## 92. Re 7M Mach 0.10 (2)
BIGFOIL.COM POLAR EXPORT
NACA65-418 a=0.2
NACA65-418 a=0.2 |  |  |  | Cl Max: | 1.5718 | at alpha= | 20 | deg
XFOIL ncrit=9 |  |  |  | L/D Max: | 162.538 | at alpha= | 4 | deg
Re: | 7000000 |  |  | Cd Min: | 0.06812 | at alpha= | 20 | deg
Mach: | 0.1 |  |  | Cl=0 at alpha= | -2.3573 | deg
|  |  |  | @ Cl=0.1, Cd= | 0.0055256
|  |  |  | @ Cl=0.4, Cd= | 0.0040517
|  |  |  | @ Cl=0.6, Cd= | 0.0042225
alpha (deg) | Cl | Cd | Cm | Cl/Cd
-20 | -1.4016 | 0.041 | -0.0755 | -34.1854
-19.5 | -1.3963 | 0.03709 | -0.0749 | -37.6463
-19 | -1.3846 | 0.03383 | -0.0741 | -40.9282
-18.5 | -1.3717 | 0.03084 | -0.0728 | -44.478
-18 | -1.3566 | 0.02818 | -0.0713 | -48.1405
-17.5 | -1.3364 | 0.02598 | -0.0696 | -51.4396
-17 | -1.32 | 0.02364 | -0.0674 | -55.8376
-16.5 | -1.2927 | 0.0221 | -0.0656 | -58.4932
-16 | -1.2726 | 0.02015 | -0.0629 | -63.1563
-15.5 | -1.2486 | 0.01853 | -0.0602 | -67.3826
-15 | -1.2201 | 0.01723 | -0.0577 | -70.8125
-14 | -1.1772 | 0.01414 | -0.0501 | -83.2532
-13.5 | -1.1462 | 0.01323 | -0.047 | -86.6364
-13 | -1.11 | 0.0126 | -0.0444 | -88.0952
-12.5 | -1.0761 | 0.01199 | -0.0411 | -89.7498
-12 | -1.0436 | 0.01148 | -0.0372 | -90.9059
-11.5 | -1 | 0.01105 | -0.0354 | -90.4977
-11 | -0.9527 | 0.01064 | -0.0341 | -89.5395
-10.5 | -0.9033 | 0.01029 | -0.0333 | -87.7843
-10 | -0.8526 | 0.00993 | -0.0327 | -85.861
-9.5 | -0.8017 | 0.00956 | -0.0321 | -83.8598
-9 | -0.7501 | 0.00918 | -0.0316 | -81.7102
-8.5 | -0.697 | 0.00884 | -0.0314 | -78.8462
-8 | -0.643 | 0.00855 | -0.0313 | -75.2047
-7.5 | -0.588 | 0.00828 | -0.0314 | -71.0145
-7 | -0.5323 | 0.00804 | -0.0317 | -66.2065
-6.5 | -0.4765 | 0.0078 | -0.032 | -61.0897
-6 | -0.4205 | 0.00753 | -0.0323 | -55.8433
-5.5 | -0.3635 | 0.0073 | -0.0328 | -49.7945
-5 | -0.306 | 0.00712 | -0.0334 | -42.9775
-4.5 | -0.2487 | 0.00693 | -0.0339 | -35.8874
-4 | -0.1907 | 0.00674 | -0.0346 | -28.2938
-3.5 | -0.1325 | 0.00657 | -0.0354 | -20.1674
-3 | -0.0742 | 0.00642 | -0.0362 | -11.5576
-2.5 | -0.0163 | 0.00622 | -0.0369 | -2.6206
-1.5 | 0.0979 | 0.00558 | -0.0382 | 17.5448
-1 | 0.1469 | 0.00431 | -0.038 | 34.0835
-0.5 | 0.2057 | 0.00409 | -0.0389 | 50.2934
0 | 0.2655 | 0.00406 | -0.0401 | 65.3941
0.5 | 0.3255 | 0.00402 | -0.0412 | 80.9701
1 | 0.3859 | 0.00404 | -0.0424 | 95.5198
1.5 | 0.446 | 0.00409 | -0.0436 | 109.0465
2 | 0.5065 | 0.00412 | -0.0449 | 122.9369
2.5 | 0.5662 | 0.0042 | -0.046 | 134.8095
3 | 0.6262 | 0.00424 | -0.0472 | 147.6887
3.5 | 0.6852 | 0.00437 | -0.0483 | 156.7963
4 | 0.7428 | 0.00457 | -0.0491 | 162.5383
5 | 0.8431 | 0.00586 | -0.0484 | 143.8737
5.5 | 0.8897 | 0.00658 | -0.0474 | 135.2128
6 | 0.9366 | 0.00716 | -0.0464 | 130.8101
6.5 | 0.9757 | 0.00799 | -0.0441 | 122.1151
7 | 1.0101 | 0.00878 | -0.0409 | 115.0456
7.5 | 1.0237 | 0.00965 | -0.0337 | 106.0829
8 | 1.042 | 0.01058 | -0.028 | 98.4877
8.5 | 1.0602 | 0.01177 | -0.0228 | 90.0765
9 | 1.0846 | 0.01291 | -0.019 | 84.0124
9.5 | 1.1134 | 0.01399 | -0.0161 | 79.5854
10 | 1.1421 | 0.01516 | -0.0134 | 75.3364
10.5 | 1.1712 | 0.01637 | -0.0109 | 71.5455
11 | 1.1998 | 0.01767 | -0.0085 | 67.9004
11.5 | 1.2268 | 0.01905 | -0.0061 | 64.399
12 | 1.2511 | 0.02057 | -0.0035 | 60.8216
12.5 | 1.3109 | 0.02215 | -0.0083 | 59.1828
13 | 1.3368 | 0.02398 | -0.0065 | 55.7465
13.5 | 1.3648 | 0.02601 | -0.0055 | 52.4721
14 | 1.3909 | 0.02831 | -0.0046 | 49.131
14.5 | 1.4194 | 0.03039 | -0.0038 | 46.7062
15 | 1.4436 | 0.03279 | -0.0029 | 44.0256
15.5 | 1.4662 | 0.0354 | -0.002 | 41.4181
16 | 1.4822 | 0.03845 | -0.0007 | 38.5488
16.5 | 1.4981 | 0.04146 | 0.0007 | 36.1336
17 | 1.5144 | 0.04443 | 0.002 | 34.0851
17.5 | 1.5268 | 0.04761 | 0.0035 | 32.0689
18 | 1.5406 | 0.05082 | 0.0047 | 30.3148
18.5 | 1.55 | 0.05463 | 0.0056 | 28.3727
19 | 1.559 | 0.05875 | 0.0061 | 26.5362
19.5 | 1.5658 | 0.06332 | 0.0061 | 24.7284
20 | 1.5718 | 0.06812 | 0.0058 | 23.074

## 93. Re 7M Mach 0.25 (1)
BIGFOIL.COM POLAR EXPORT
NACA65-418 a=0.2
NACA65-418 a=0.2 |  |  |  | Cl Max: | 1.489 | at alpha= | 12.5 | deg
JavaFoil+Calcfoil stall+Eppler ext transition |  |  |  | L/D Max: | 117.903 | at alpha= | 6 | deg
Re: | 7000000 |  |  | Cd Min: | 0.00476 | at alpha= | -2 | deg
Mach: | 0.25 |  |  | Cl=0 at alpha= | -2.1875 | deg
|  |  |  | @ Cl=0.1, Cd= | 0.0048129
|  |  |  | @ Cl=0.4, Cd= | 0.0051161
|  |  |  | @ Cl=0.6, Cd= | 0.0057093
alpha (deg) | Cl | Cd | Cm | Cl/Cd
-16 | -0.589 | 0.12271 | -0.004 | -4.797
-15.5 | -0.63 | 0.11477 | -0.004 | -5.491
-15 | -0.667 | 0.10832 | -0.005 | -6.159
-14.5 | -0.699 | 0.10087 | -0.005 | -6.931
-14 | -0.725 | 0.09524 | -0.006 | -7.611
-13.5 | -0.747 | 0.08738 | -0.007 | -8.544
-13 | -0.762 | 0.0805 | -0.007 | -9.468
-12.5 | -0.77 | 0.07559 | -0.008 | -10.183
-12 | -0.777 | 0.06706 | -0.009 | -11.583
-11.5 | -0.884 | 0.01962 | -0.014 | -45.055
-11 | -0.892 | 0.01505 | -0.015 | -59.255
-10.5 | -0.878 | 0.01344 | -0.017 | -65.326
-10 | -0.854 | 0.01255 | -0.018 | -68.023
-9.5 | -0.826 | 0.01091 | -0.019 | -75.743
-9 | -0.785 | 0.01042 | -0.02 | -75.357
-8.5 | -0.74 | 0.01001 | -0.021 | -73.924
-8 | -0.692 | 0.00957 | -0.022 | -72.298
-7.5 | -0.641 | 0.00876 | -0.023 | -73.23
-7 | -0.589 | 0.00886 | -0.024 | -66.498
-6.5 | -0.533 | 0.00854 | -0.025 | -62.391
-6 | -0.475 | 0.00822 | -0.026 | -57.711
-5.5 | -0.415 | 0.00798 | -0.027 | -52.009
-5 | -0.354 | 0.00777 | -0.028 | -45.607
-4.5 | -0.293 | 0.00755 | -0.028 | -38.74
-4 | -0.23 | 0.00743 | -0.029 | -30.96
-3.5 | -0.167 | 0.00724 | -0.031 | -23.095
-3 | -0.104 | 0.00708 | -0.032 | -14.651
-2.5 | -0.04 | 0.00692 | -0.033 | -5.769
-2 | 0.024 | 0.00476 | -0.034 | 5.061
-1.5 | 0.088 | 0.0048 | -0.035 | 18.395
-1 | 0.153 | 0.00487 | -0.036 | 31.367
-0.5 | 0.217 | 0.00489 | -0.037 | 44.332
0 | 0.281 | 0.00495 | -0.038 | 56.77
0.5 | 0.345 | 0.00497 | -0.039 | 69.439
1 | 0.409 | 0.00514 | -0.04 | 79.743
1.5 | 0.474 | 0.00529 | -0.041 | 89.565
2 | 0.535 | 0.00536 | -0.042 | 99.912
2.5 | 0.599 | 0.00571 | -0.043 | 104.913
3 | 0.659 | 0.00567 | -0.044 | 116.36
3.5 | 0.72 | 0.00653 | -0.045 | 110.287
4 | 0.781 | 0.00689 | -0.045 | 113.439
4.5 | 0.841 | 0.00734 | -0.046 | 114.591
5 | 0.901 | 0.0078 | -0.047 | 115.564
5.5 | 0.959 | 0.00823 | -0.048 | 116.554
6 | 1.016 | 0.00862 | -0.049 | 117.903
6.5 | 1.072 | 0.00911 | -0.05 | 117.649
7 | 1.126 | 0.00992 | -0.051 | 113.513
7.5 | 1.172 | 0.0132 | -0.051 | 88.786
8 | 1.221 | 0.01403 | -0.052 | 87.03
8.5 | 1.267 | 0.01477 | -0.053 | 85.765
9 | 1.31 | 0.01559 | -0.054 | 84.053
9.5 | 1.35 | 0.01641 | -0.055 | 82.303
10 | 1.387 | 0.01731 | -0.056 | 80.109
10.5 | 1.419 | 0.01827 | -0.057 | 77.65
11 | 1.446 | 0.01932 | -0.057 | 74.844
11.5 | 1.468 | 0.02055 | -0.058 | 71.416
12 | 1.483 | 0.02182 | -0.059 | 67.98
12.5 | 1.489 | 0.02333 | -0.06 | 63.808
13 | 1.486 | 0.02471 | -0.061 | 60.147
13.5 | 1.477 | 0.02624 | -0.061 | 56.284
14 | 1.459 | 0.02812 | -0.062 | 51.881
14.5 | 1.433 | 0.03014 | -0.063 | 47.544
15 | 1.399 | 0.03225 | -0.064 | 43.376
15.5 | 1.355 | 0.03492 | -0.064 | 38.808
16 | 1.298 | 0.03742 | -0.065 | 34.692
16.5 | 1.233 | 0.04047 | -0.065 | 30.468
17 | 1.157 | 0.04604 | -0.066 | 25.14
17.5 | 1.079 | 0.05022 | -0.066 | 21.474

## 94. Re 7M Mach 0.25 (2)
BIGFOIL.COM POLAR EXPORT
NACA65-418 a=0.2
NACA65-418 a=0.2 |  |  |  | Cl Max: | 1.5283 | at alpha= | 20 | deg
XFOIL ncrit=9 |  |  |  | L/D Max: | 165.57 | at alpha= | 4 | deg
Re: | 7000000 |  |  | Cd Min: | 0.08468 | at alpha= | -20 | deg
Mach: | 0.25 |  |  | Cl=0 at alpha= | -2.3792 | deg
|  |  |  | @ Cl=0.1, Cd= | 0.0056987
|  |  |  | @ Cl=0.4, Cd= | 0.0040999
|  |  |  | @ Cl=0.6, Cd= | 0.0042705
alpha (deg) | Cl | Cd | Cm | Cl/Cd
-20 | -1.1436 | 0.08468 | -0.0672 | -13.505
-19.5 | -1.2094 | 0.0675 | -0.0787 | -17.917
-19 | -1.2379 | 0.05737 | -0.0837 | -21.5775
-18.5 | -1.2633 | 0.04874 | -0.0865 | -25.9192
-18 | -1.2729 | 0.04243 | -0.0873 | -30
-17.5 | -1.2767 | 0.03718 | -0.0868 | -34.3384
-17 | -1.2766 | 0.03267 | -0.0854 | -39.0756
-16.5 | -1.2648 | 0.02932 | -0.0834 | -43.1378
-16 | -1.2498 | 0.02641 | -0.0809 | -47.323
-15.5 | -1.233 | 0.02377 | -0.078 | -51.8721
-15 | -1.2107 | 0.02157 | -0.075 | -56.1289
-14.5 | -1.1874 | 0.01954 | -0.0716 | -60.7677
-14 | -1.1606 | 0.01781 | -0.0682 | -65.1656
-13.5 | -1.1293 | 0.01642 | -0.0649 | -68.7759
-13 | -1.0971 | 0.01516 | -0.0614 | -72.3681
-12.5 | -1.081 | 0.01327 | -0.0558 | -81.4619
-12 | -1.0412 | 0.01258 | -0.0526 | -82.7663
-11.5 | -1.0041 | 0.01187 | -0.0489 | -84.5914
-11 | -0.9682 | 0.0113 | -0.0446 | -85.6814
-10.5 | -0.9246 | 0.01089 | -0.0416 | -84.9036
-10 | -0.8747 | 0.01045 | -0.0398 | -83.7033
-9.5 | -0.8217 | 0.01011 | -0.0385 | -81.276
-9 | -0.7694 | 0.00967 | -0.0373 | -79.5657
-8.5 | -0.7166 | 0.00921 | -0.0361 | -77.8067
-8 | -0.6616 | 0.00886 | -0.0354 | -74.6727
-7.5 | -0.6051 | 0.00853 | -0.035 | -70.9379
-7 | -0.5478 | 0.00825 | -0.0348 | -66.4
-6.5 | -0.4896 | 0.00802 | -0.0348 | -61.0474
-6 | -0.432 | 0.0077 | -0.0348 | -56.1039
-5.5 | -0.3735 | 0.00744 | -0.035 | -50.2016
-5 | -0.3143 | 0.00724 | -0.0353 | -43.4116
-4.5 | -0.2545 | 0.00704 | -0.0359 | -36.1506
-4 | -0.1949 | 0.00682 | -0.0364 | -28.5777
-3.5 | -0.1347 | 0.00667 | -0.037 | -20.1949
-3 | -0.0746 | 0.00651 | -0.0377 | -11.4593
-2.5 | -0.0143 | 0.0063 | -0.0385 | -2.2698
-2 | 0.0449 | 0.00601 | -0.0391 | 7.4709
-1.5 | 0.1033 | 0.00568 | -0.0397 | 18.1866
-1 | 0.153 | 0.00433 | -0.0393 | 35.3349
-0.5 | 0.2137 | 0.00413 | -0.0403 | 51.7433
0 | 0.2755 | 0.00411 | -0.0414 | 67.0316
0.5 | 0.3378 | 0.00405 | -0.0426 | 83.4074
1 | 0.4001 | 0.0041 | -0.0438 | 97.5854
1.5 | 0.4625 | 0.00413 | -0.0451 | 111.9855
2 | 0.525 | 0.00418 | -0.0463 | 125.5981
2.5 | 0.587 | 0.00426 | -0.0475 | 137.7934
3 | 0.649 | 0.00431 | -0.0487 | 150.58
3.5 | 0.7104 | 0.00443 | -0.0498 | 160.3612
4 | 0.7699 | 0.00465 | -0.0505 | 165.5699
4.5 | 0.8255 | 0.0051 | -0.0506 | 161.8627
5 | 0.8721 | 0.00597 | -0.0492 | 146.0804
5.5 | 0.9187 | 0.0067 | -0.0477 | 137.1194
7 | 1.0117 | 0.00915 | -0.0346 | 110.5683
7.5 | 1.0183 | 0.01045 | -0.0266 | 97.445
8 | 1.0386 | 0.0117 | -0.0215 | 88.7692
8.5 | 1.0545 | 0.01331 | -0.0163 | 79.2261
9 | 1.0788 | 0.01475 | -0.0126 | 73.139
9.5 | 1.1081 | 0.01609 | -0.0097 | 68.8689
10 | 1.137 | 0.01752 | -0.0069 | 64.8973
10.5 | 1.1643 | 0.0191 | -0.0041 | 60.9581
11 | 1.1935 | 0.02065 | -0.0018 | 57.7966
11.5 | 1.2186 | 0.02245 | 0.0009 | 54.2806
12 | 1.2435 | 0.02421 | 0.0037 | 51.3631
12.5 | 1.31 | 0.02629 | -0.0022 | 49.8288
13 | 1.3419 | 0.02878 | -0.0019 | 46.6261
13.5 | 1.3679 | 0.03128 | -0.0005 | 43.7308
14 | 1.3928 | 0.0339 | 0.0008 | 41.0855
14.5 | 1.4166 | 0.03665 | 0.0022 | 38.6521
15 | 1.4358 | 0.03967 | 0.0038 | 36.1936
15.5 | 1.4517 | 0.04303 | 0.0054 | 33.7369
16 | 1.4651 | 0.04644 | 0.0073 | 31.5482
16.5 | 1.4774 | 0.0499 | 0.0093 | 29.6072
17 | 1.4902 | 0.05358 | 0.0108 | 27.8126
17.5 | 1.5005 | 0.05766 | 0.0119 | 26.0232
18 | 1.5091 | 0.06224 | 0.0125 | 24.2465
18.5 | 1.5122 | 0.06761 | 0.0126 | 22.3665
19 | 1.5208 | 0.07273 | 0.0122 | 20.9102
19.5 | 1.5281 | 0.07818 | 0.0114 | 19.5459
20 | 1.5283 | 0.08464 | 0.01 | 18.0565

## 95. Re 7M Mach 0.50 (1)
BIGFOIL.COM POLAR EXPORT
NACA65-418 a=0.2
NACA65-418 a=0.2 |  |  |  | Cl Max: | 1.35 | at alpha= | 20 | deg
JavaFoil+Calcfoil stall+Eppler ext transition |  |  |  | L/D Max: | 106.428 | at alpha= | 4 | deg
Re: | 7000000 |  |  | Cd Min: | 0.005 | at alpha= | -1.5 | deg
Mach: | 0.5 |  |  | Cl=0 at alpha= | -2.1875 | deg
|  |  |  | @ Cl=0.1, Cd= | 0.0050012
|  |  |  | @ Cl=0.4, Cd= | 0.0054231
|  |  |  | @ Cl=0.6, Cd= | 0.0058518
alpha (deg) | Cl | Cd | Cm | Cl/Cd
-20 | -1.012 | 0.15097 | -0.001 | -6.705
-19.5 | -0.981 | 0.14723 | -0.001 | -6.665
-19 | -0.952 | 0.14299 | -0.002 | -6.657
-18.5 | -0.924 | 0.1393 | -0.002 | -6.633
-18 | -0.9 | 0.13737 | -0.003 | -6.551
-17.5 | -0.87 | 0.1323 | -0.003 | -6.576
-17 | -0.84 | 0.12693 | -0.004 | -6.616
-16.5 | -0.811 | 0.1216 | -0.004 | -6.669
-16 | -0.783 | 0.11778 | -0.005 | -6.65
-15.5 | -0.757 | 0.11543 | -0.005 | -6.558
-15 | -0.728 | 0.10917 | -0.006 | -6.667
-14.5 | -0.699 | 0.10376 | -0.006 | -6.733
-14 | -0.671 | 0.09631 | -0.006 | -6.97
-13.5 | -0.643 | 0.09047 | -0.007 | -7.107
-13 | -0.615 | 0.08433 | -0.008 | -7.294
-12.5 | -0.585 | 0.09192 | -0.008 | -6.369
-12 | -0.557 | 0.08385 | -0.008 | -6.646
-11.5 | -0.53 | 0.0749 | -0.009 | -7.078
-11 | -0.502 | 0.07013 | -0.01 | -7.161
-10.5 | -0.477 | 0.06253 | -0.011 | -7.628
-10 | -0.531 | 0.01553 | -0.019 | -34.18
-9.5 | -0.415 | 0.06701 | -0.01 | -6.193
-9 | -0.387 | 0.0645 | -0.01 | -5.998
-8.5 | -0.472 | 0.05979 | -0.011 | -7.894
-8 | -0.536 | 0.05121 | -0.013 | -10.467
-7.5 | -0.641 | 0.01132 | -0.025 | -56.653
-7 | -0.609 | 0.01057 | -0.026 | -57.608
-6.5 | -0.564 | 0.0099 | -0.027 | -56.936
-6 | -0.51 | 0.00939 | -0.028 | -54.352
-5.5 | -0.451 | 0.00891 | -0.029 | -50.651
-5 | -0.389 | 0.00774 | -0.031 | -50.221
-4.5 | -0.324 | 0.00834 | -0.032 | -38.873
-4 | -0.256 | 0.00809 | -0.033 | -31.611
-3.5 | -0.186 | 0.00784 | -0.034 | -23.748
-3 | -0.116 | 0.00763 | -0.035 | -15.146
-2.5 | -0.045 | 0.00742 | -0.036 | -5.999
-2 | 0.027 | 0.00727 | -0.037 | 3.698
-1.5 | 0.099 | 0.005 | -0.039 | 19.771
-1 | 0.171 | 0.00509 | -0.04 | 33.496
-0.5 | 0.242 | 0.0052 | -0.041 | 46.635
0 | 0.314 | 0.00531 | -0.042 | 59.231
0.5 | 0.386 | 0.00539 | -0.043 | 71.628
1 | 0.458 | 0.00556 | -0.044 | 82.352
1.5 | 0.527 | 0.00564 | -0.045 | 93.421
2 | 0.593 | 0.00579 | -0.046 | 102.44
2.5 | 0.661 | 0.00639 | -0.047 | 103.401
3 | 0.728 | 0.00705 | -0.048 | 103.261
3.5 | 0.795 | 0.00754 | -0.049 | 105.415
4 | 0.862 | 0.0081 | -0.05 | 106.428
4.5 | 0.928 | 0.00877 | -0.051 | 105.794
5 | 0.994 | 0.0094 | -0.052 | 105.704
5.5 | 1.056 | 0.00995 | -0.053 | 106.199
6 | 1.116 | 0.0106 | -0.054 | 105.302
6.5 | 1.174 | 0.01135 | -0.055 | 103.4
7 | 1.221 | 0.01599 | -0.056 | 76.369
7.5 | 1.269 | 0.01726 | -0.057 | 73.504
8 | 1.308 | 0.01843 | -0.058 | 70.97
8.5 | 1.335 | 0.01977 | -0.059 | 67.527
9 | 1.345 | 0.02124 | -0.06 | 63.318
9.5 | 1.324 | 0.02321 | -0.06 | 57.055
10 | 1.234 | 0.02572 | -0.061 | 47.996
10.5 | 0.836 | 0.02907 | -0.062 | 28.761
11 | 0.868 | 0.02956 | -0.063 | 29.362
11.5 | 0.897 | 0.03273 | -0.064 | 27.392
12 | 0.921 | 0.03784 | -0.064 | 24.327
12.5 | 0.957 | 0.03591 | -0.066 | 26.648
13 | 0.983 | 0.04021 | -0.066 | 24.453
13.5 | 1.003 | 0.04782 | -0.066 | 20.983
14 | 0.906 | 0.10145 | -0.039 | 8.926
14.5 | 1.057 | 0.05425 | -0.067 | 19.478
15 | 1.086 | 0.05852 | -0.068 | 18.558
15.5 | 1.119 | 0.05621 | -0.069 | 19.9
16 | 1.148 | 0.06062 | -0.07 | 18.93
16.5 | 1.043 | 0.12398 | -0.045 | 8.414
17 | 1.195 | 0.06953 | -0.071 | 17.19
17.5 | 1.224 | 0.074 | -0.072 | 16.547
18 | 1.178 | 0.11004 | -0.063 | 10.703
18.5 | 1.287 | 0.07314 | -0.074 | 17.595
19 | 1.312 | 0.07986 | -0.074 | 16.428
19.5 | 1.321 | 0.09637 | -0.073 | 13.709
20 | 1.35 | 0.09264 | -0.074 | 14.578

## 96. Re 7M Mach 0.50 (2)
BIGFOIL.COM POLAR EXPORT
NACA65-418 a=0.2
NACA65-418 a=0.2 |  |  |  | Cl Max: | 1.3007 | at alpha= | 14 | deg
XFOIL ncrit=9 |  |  |  | L/D Max: | 178.104 | at alpha= | 4 | deg
Re: | 7000000 |  |  | Cd Min: | 0.17104 | at alpha= | 19 | deg
Mach: | 0.5 |  |  | Cl=0 at alpha= | -2.4721 | deg
|  |  |  | @ Cl=0.1, Cd= | 0.0062439
|  |  |  | @ Cl=0.4, Cd= | 0.0043019
|  |  |  | @ Cl=0.6, Cd= | 0.0044688
alpha (deg) | Cl | Cd | Cm | Cl/Cd
-14.5 | -0.4983 | 0.11606 | -0.0559 | -4.2935
-14 | -0.5201 | 0.10268 | -0.0649 | -5.0653
-13.5 | -0.5438 | 0.08947 | -0.0741 | -6.078
-13 | -0.5689 | 0.07509 | -0.0844 | -7.5762
-12.5 | -0.6001 | 0.06058 | -0.0954 | -9.9059
-12 | -0.6364 | 0.04962 | -0.1019 | -12.8255
-11.5 | -0.6698 | 0.04094 | -0.1043 | -16.3605
-11 | -0.6866 | 0.03471 | -0.1036 | -19.781
-10.5 | -0.7112 | 0.02861 | -0.1006 | -24.8584
-10 | -0.7381 | 0.02277 | -0.0951 | -32.4155
-9.5 | -0.7512 | 0.0177 | -0.088 | -42.4407
-9 | -0.7254 | 0.01502 | -0.082 | -48.2956
-8.5 | -0.6902 | 0.01317 | -0.0761 | -52.407
-8 | -0.6575 | 0.0116 | -0.0697 | -56.681
-7.5 | -0.621 | 0.01051 | -0.0632 | -59.0866
-7 | -0.5817 | 0.00985 | -0.0567 | -59.0558
-6.5 | -0.5275 | 0.00924 | -0.0528 | -57.0887
-6 | -0.4689 | 0.00872 | -0.05 | -53.7729
-5.5 | -0.406 | 0.00828 | -0.0481 | -49.0338
-5 | -0.3427 | 0.00785 | -0.0465 | -43.6561
-4.5 | -0.2763 | 0.00755 | -0.0457 | -36.596
-4 | -0.2086 | 0.00731 | -0.0454 | -28.5363
-3.5 | -0.1407 | 0.00705 | -0.0453 | -19.9574
-3 | -0.0722 | 0.00685 | -0.0456 | -10.5401
-2.5 | -0.0038 | 0.00668 | -0.046 | -0.56886
-2 | 0.0644 | 0.00646 | -0.0465 | 9.969
-1.5 | 0.1303 | 0.00606 | -0.0467 | 21.5017
-1 | 0.1824 | 0.00463 | -0.0454 | 39.3952
-0.5 | 0.2503 | 0.00435 | -0.0462 | 57.5402
0 | 0.3217 | 0.00427 | -0.0475 | 75.3396
0.5 | 0.3931 | 0.0043 | -0.0488 | 91.4186
1 | 0.4651 | 0.00432 | -0.0502 | 107.662
1.5 | 0.5369 | 0.00439 | -0.0515 | 122.3007
2 | 0.609 | 0.00448 | -0.0528 | 135.9375
2.5 | 0.6805 | 0.00456 | -0.0539 | 149.2325
3 | 0.7522 | 0.00466 | -0.055 | 161.4163
3.5 | 0.8229 | 0.00482 | -0.0558 | 170.7261
4 | 0.8923 | 0.00501 | -0.0562 | 178.1038
5 | 0.9937 | 0.00652 | -0.0505 | 152.408
5.5 | 1.0215 | 0.00743 | -0.0435 | 137.4832
6 | 1.0307 | 0.00852 | -0.0336 | 120.9742
6.5 | 1.0279 | 0.01063 | -0.0237 | 96.698
7 | 1.026 | 0.01325 | -0.0153 | 77.434
7.5 | 1.0253 | 0.0162 | -0.0079 | 63.2901
8 | 1.0234 | 0.01949 | -0.0011 | 52.509
8.5 | 1.0266 | 0.02285 | 0.0045 | 44.9278
9 | 1.0499 | 0.02546 | 0.0081 | 41.2372
9.5 | 1.0797 | 0.0279 | 0.0111 | 38.6989
10 | 1.11 | 0.03045 | 0.0139 | 36.4532
10.5 | 1.14 | 0.03314 | 0.0165 | 34.3995
11 | 1.1684 | 0.03607 | 0.0191 | 32.3926
11.5 | 1.194 | 0.03929 | 0.0217 | 30.3894
12 | 1.2201 | 0.04253 | 0.0242 | 28.688
12.5 | 1.265 | 0.04691 | 0.0217 | 26.9665
13 | 1.2936 | 0.05177 | 0.0213 | 24.9874
13.5 | 1.3 | 0.05675 | 0.0241 | 22.9075
14 | 1.3007 | 0.06261 | 0.0261 | 20.7746
14.5 | 1.2961 | 0.06939 | 0.0271 | 18.6785
15 | 1.282 | 0.07762 | 0.0267 | 16.5164
15.5 | 1.263 | 0.08692 | 0.0249 | 14.5306
16 | 1.2408 | 0.09724 | 0.0216 | 12.7602
16.5 | 1.2203 | 0.10803 | 0.0172 | 11.2959
17 | 1.1965 | 0.11976 | 0.0114 | 9.9908
17.5 | 1.1712 | 0.13226 | 0.0044 | 8.8553
18 | 1.1463 | 0.14522 | -0.0036 | 7.8935
18.5 | 1.1247 | 0.15826 | -0.0121 | 7.1067
19 | 1.1079 | 0.17104 | -0.0207 | 6.4774

## 97. Re 8M Mach 0.00 (1)
BIGFOIL.COM POLAR EXPORT
NACA65-418 a=0.2
NACA65-418 a=0.2 |  |  |  | Cl Max: | 1.552 | at alpha= | 14.5 | deg
JavaFoil+Calcfoil stall+Eppler ext transition |  |  |  | L/D Max: | 121.983 | at alpha= | 6.5 | deg
Re: | 8000000 |  |  | Cd Min: | 0.00467 | at alpha= | -2 | deg
Mach: | 0 |  |  | Cl=0 at alpha= | -2.1855 | deg
|  |  |  | @ Cl=0.1, Cd= | 0.0047068
|  |  |  | @ Cl=0.4, Cd= | 0.0049795
|  |  |  | @ Cl=0.6, Cd= | 0.0059793
alpha (deg) | Cl | Cd | Cm | Cl/Cd
-18 | -0.803 | 0.13188 | -0.002 | -6.088
-17.5 | -0.818 | 0.12383 | -0.003 | -6.608
-17 | -0.831 | 0.11922 | -0.003 | -6.968
-16.5 | -0.843 | 0.11065 | -0.004 | -7.622
-16 | -0.853 | 0.10416 | -0.004 | -8.192
-15.5 | -0.859 | 0.10023 | -0.005 | -8.568
-15 | -0.871 | 0.08727 | -0.006 | -9.986
-14.5 | -0.88 | 0.07737 | -0.007 | -11.371
-14 | -0.894 | 0.06306 | -0.008 | -14.186
-13.5 | -0.95 | 0.03305 | -0.01 | -28.754
-13 | -0.985 | 0.01903 | -0.011 | -51.78
-12.5 | -0.982 | 0.016 | -0.012 | -61.378
-12 | -0.97 | 0.01436 | -0.013 | -67.508
-11.5 | -0.951 | 0.01318 | -0.014 | -72.114
-11 | -0.925 | 0.01253 | -0.015 | -73.804
-10.5 | -0.895 | 0.0118 | -0.016 | -75.835
-10 | -0.863 | 0.01042 | -0.017 | -82.852
-9.5 | -0.824 | 0.01 | -0.018 | -82.412
-9 | -0.779 | 0.00966 | -0.019 | -80.674
-8.5 | -0.732 | 0.00884 | -0.02 | -82.823
-8 | -0.683 | 0.00897 | -0.021 | -76.166
-7.5 | -0.63 | 0.00865 | -0.022 | -72.806
-7 | -0.575 | 0.00826 | -0.023 | -69.568
-6.5 | -0.519 | 0.00805 | -0.024 | -64.44
-6 | -0.462 | 0.00781 | -0.025 | -59.101
-5.5 | -0.403 | 0.0076 | -0.026 | -53.072
-5 | -0.344 | 0.00747 | -0.027 | -46.022
-4.5 | -0.284 | 0.00726 | -0.028 | -39.076
-4 | -0.223 | 0.00716 | -0.029 | -31.175
-3.5 | -0.162 | 0.00702 | -0.03 | -23.083
-3 | -0.1 | 0.00684 | -0.031 | -14.681
-2.5 | -0.039 | 0.0067 | -0.031 | -5.77
-2 | 0.023 | 0.00467 | -0.032 | 4.996
-1.5 | 0.086 | 0.0047 | -0.033 | 18.203
-1 | 0.148 | 0.00473 | -0.034 | 31.274
-0.5 | 0.21 | 0.00479 | -0.035 | 43.865
0 | 0.272 | 0.00485 | -0.036 | 56.079
0.5 | 0.334 | 0.00491 | -0.037 | 68.139
1 | 0.396 | 0.00497 | -0.038 | 79.831
1.5 | 0.459 | 0.00512 | -0.039 | 89.485
2 | 0.519 | 0.00533 | -0.04 | 97.321
2.5 | 0.58 | 0.00586 | -0.041 | 99.004
3 | 0.642 | 0.00623 | -0.042 | 102.903
3.5 | 0.7 | 0.00581 | -0.043 | 120.501
4 | 0.759 | 0.00671 | -0.044 | 113.179
4.5 | 0.818 | 0.00709 | -0.045 | 115.338
5 | 0.876 | 0.00746 | -0.046 | 117.449
5.5 | 0.933 | 0.00778 | -0.047 | 119.9
6 | 0.989 | 0.00813 | -0.048 | 121.677
6.5 | 1.044 | 0.00856 | -0.049 | 121.983
7 | 1.096 | 0.00949 | -0.049 | 115.532
7.5 | 1.143 | 0.01209 | -0.05 | 94.558
8 | 1.192 | 0.01282 | -0.051 | 93.017
8.5 | 1.24 | 0.01345 | -0.052 | 92.207
9 | 1.285 | 0.01405 | -0.053 | 91.503
9.5 | 1.328 | 0.01479 | -0.053 | 89.806
10 | 1.368 | 0.01551 | -0.054 | 88.2
10.5 | 1.405 | 0.01629 | -0.055 | 86.26
11 | 1.439 | 0.01711 | -0.056 | 84.101
11.5 | 1.47 | 0.0181 | -0.057 | 81.207
12 | 1.497 | 0.01911 | -0.058 | 78.325
12.5 | 1.517 | 0.0202 | -0.058 | 75.081
13 | 1.532 | 0.02135 | -0.059 | 71.751
13.5 | 1.543 | 0.02263 | -0.06 | 68.191
14 | 1.55 | 0.02391 | -0.061 | 64.814
14.5 | 1.552 | 0.02536 | -0.061 | 61.198
15 | 1.55 | 0.02678 | -0.062 | 57.867
15.5 | 1.542 | 0.0286 | -0.063 | 53.909
16 | 1.526 | 0.03018 | -0.064 | 50.573
16.5 | 1.506 | 0.03238 | -0.064 | 46.507
17 | 1.482 | 0.03439 | -0.065 | 43.099
17.5 | 1.455 | 0.03674 | -0.065 | 39.589
18 | 1.423 | 0.03956 | -0.066 | 35.977
18.5 | 1.39 | 0.04261 | -0.067 | 32.611
19 | 1.354 | 0.04545 | -0.067 | 29.796
19.5 | 1.315 | 0.04981 | -0.068 | 26.402

## 98. Re 8M Mach 0.00 (2)
BIGFOIL.COM POLAR EXPORT
NACA65-418 a=0.2
NACA65-418 a=0.2 |  |  |  | Cl Max: | 1.597 | at alpha= | 20 | deg
XFOIL ncrit=9 |  |  |  | L/D Max: | 162.511 | at alpha= | 4 | deg
Re: | 8000000 |  |  | Cd Min: | 0.06339 | at alpha= | 20 | deg
Mach: | 0 |  |  | Cl=0 at alpha= | -2.3531 | deg
|  |  |  | @ Cl=0.1, Cd= | 0.0055045
|  |  |  | @ Cl=0.4, Cd= | 0.0039628
|  |  |  | @ Cl=0.6, Cd= | 0.0041461
alpha (deg) | Cl | Cd | Cm | Cl/Cd
-20 | -1.4372 | 0.03613 | -0.0721 | -39.7786
-19.5 | -1.4259 | 0.03302 | -0.0712 | -43.1829
-19 | -1.4113 | 0.03027 | -0.0701 | -46.6237
-18.5 | -1.3942 | 0.02785 | -0.0687 | -50.061
-18 | -1.3756 | 0.02563 | -0.0671 | -53.6715
-17.5 | -1.3536 | 0.02375 | -0.0653 | -56.9937
-17 | -1.3337 | 0.02181 | -0.0631 | -61.1508
-16.5 | -1.3055 | 0.02044 | -0.0614 | -63.8699
-16 | -1.2834 | 0.01875 | -0.0587 | -68.448
-15.5 | -1.2582 | 0.01733 | -0.0561 | -72.6024
-15 | -1.2289 | 0.01619 | -0.0536 | -75.9049
-14.5 | -1.2023 | 0.01496 | -0.0506 | -80.3676
-14 | -1.1854 | 0.0134 | -0.0459 | -88.4627
-13.5 | -1.155 | 0.01256 | -0.0427 | -91.9586
-13 | -1.1207 | 0.012 | -0.0397 | -93.3917
-12.5 | -1.088 | 0.01151 | -0.0361 | -94.5265
-12 | -1.0478 | 0.01105 | -0.0338 | -94.8235
-11.5 | -1.0022 | 0.01061 | -0.0326 | -94.4581
-11 | -0.9542 | 0.01023 | -0.0317 | -93.2747
-10.5 | -0.9043 | 0.00988 | -0.0311 | -91.5283
-10 | -0.8532 | 0.00955 | -0.0307 | -89.3403
-9 | -0.7492 | 0.00889 | -0.0302 | -84.2745
-8.5 | -0.6963 | 0.00857 | -0.0301 | -81.2485
-8 | -0.6423 | 0.00828 | -0.0302 | -77.5725
-7.5 | -0.5875 | 0.00802 | -0.0304 | -73.2544
-7 | -0.5319 | 0.00779 | -0.0307 | -68.2798
-6.5 | -0.4757 | 0.0076 | -0.0312 | -62.5921
-6 | -0.4199 | 0.00732 | -0.0316 | -57.3634
-5.5 | -0.3633 | 0.0071 | -0.0321 | -51.169
-5 | -0.3061 | 0.00694 | -0.0327 | -44.1066
-4.5 | -0.2485 | 0.00675 | -0.0334 | -36.8148
-4 | -0.1909 | 0.00656 | -0.0342 | -29.1006
-3.5 | -0.1329 | 0.00642 | -0.0349 | -20.7009
-3 | -0.0749 | 0.00628 | -0.0358 | -11.9268
-2.5 | -0.0168 | 0.00608 | -0.0366 | -2.7632
-2 | 0.0404 | 0.00582 | -0.0373 | 6.9416
-1.5 | 0.0972 | 0.00554 | -0.038 | 17.5451
-1 | 0.1516 | 0.00485 | -0.0384 | 31.2577
-0.5 | 0.2047 | 0.00403 | -0.0388 | 50.794
0 | 0.264 | 0.00396 | -0.0399 | 66.6667
0.5 | 0.3238 | 0.00393 | -0.041 | 82.3919
1 | 0.3835 | 0.00396 | -0.0422 | 96.8434
1.5 | 0.4436 | 0.00397 | -0.0435 | 111.738
2 | 0.5034 | 0.00403 | -0.0447 | 124.9132
2.5 | 0.5632 | 0.00409 | -0.0459 | 137.7017
3 | 0.6222 | 0.00418 | -0.047 | 148.8517
3.5 | 0.6806 | 0.00432 | -0.048 | 157.5463
4 | 0.7378 | 0.00454 | -0.0488 | 162.511
4.5 | 0.7875 | 0.00524 | -0.0485 | 150.2863
5 | 0.8361 | 0.00593 | -0.0479 | 140.9949
5.5 | 0.8826 | 0.00662 | -0.047 | 133.3233
6 | 0.9292 | 0.00722 | -0.0461 | 128.6981
6.5 | 0.9701 | 0.00795 | -0.0442 | 122.0252
7 | 1.0066 | 0.0087 | -0.0414 | 115.7011
7.5 | 1.0283 | 0.00947 | -0.0358 | 108.585
8 | 1.0452 | 0.01031 | -0.0296 | 101.3773
8.5 | 1.0656 | 0.01134 | -0.0247 | 93.9683
9 | 1.093 | 0.0123 | -0.0213 | 88.8618
9.5 | 1.1226 | 0.01328 | -0.0184 | 84.5331
10 | 1.1527 | 0.0143 | -0.0158 | 80.6084
10.5 | 1.1814 | 0.01546 | -0.0133 | 76.4166
11 | 1.2115 | 0.0166 | -0.011 | 72.9819
11.5 | 1.2383 | 0.01794 | -0.0086 | 69.0245
12 | 1.2649 | 0.01932 | -0.0062 | 65.471
12.5 | 1.2889 | 0.02067 | -0.0035 | 62.3561
13 | 1.3739 | 0.02258 | -0.0141 | 60.8459
13.5 | 1.3813 | 0.0244 | -0.0086 | 56.6107
14 | 1.4104 | 0.02641 | -0.008 | 53.404
14.5 | 1.4391 | 0.02842 | -0.0073 | 50.6369
15 | 1.4644 | 0.03065 | -0.0064 | 47.7781
15.5 | 1.487 | 0.03316 | -0.0055 | 44.8432
16 | 1.505 | 0.03605 | -0.0044 | 41.7476
16.5 | 1.5242 | 0.03879 | -0.0034 | 39.2936
17 | 1.5433 | 0.04164 | -0.0025 | 37.0629
17.5 | 1.5585 | 0.04472 | -0.0014 | 34.8502
18 | 1.5718 | 0.04783 | -0.0001 | 32.8622
18.5 | 1.5769 | 0.05133 | 0.002 | 30.7208
19 | 1.582 | 0.05503 | 0.0037 | 28.748
19.5 | 1.5896 | 0.05905 | 0.0044 | 26.9196
20 | 1.597 | 0.06339 | 0.0044 | 25.1932

## 99. Re 8M Mach 0.10 (1)
BIGFOIL.COM POLAR EXPORT
NACA65-418 a=0.2
NACA65-418 a=0.2 |  |  |  | Cl Max: | 1.541 | at alpha= | 14 | deg
JavaFoil+Calcfoil stall+Eppler ext transition |  |  |  | L/D Max: | 121.502 | at alpha= | 6.5 | deg
Re: | 8000000 |  |  | Cd Min: | 0.00468 | at alpha= | -2 | deg
Mach: | 0.1 |  |  | Cl=0 at alpha= | -2.1855 | deg
|  |  |  | @ Cl=0.1, Cd= | 0.00471
|  |  |  | @ Cl=0.4, Cd= | 0.0050225
|  |  |  | @ Cl=0.6, Cd= | 0.0059542
alpha (deg) | Cl | Cd | Cm | Cl/Cd
-17.5 | -0.78 | 0.12765 | -0.003 | -6.11
-17 | -0.796 | 0.12204 | -0.003 | -6.525
-16.5 | -0.812 | 0.11349 | -0.004 | -7.155
-16 | -0.825 | 0.10682 | -0.004 | -7.727
-15.5 | -0.837 | 0.09917 | -0.005 | -8.445
-15 | -0.847 | 0.09188 | -0.006 | -9.217
-14.5 | -0.856 | 0.08335 | -0.006 | -10.265
-14 | -0.866 | 0.07258 | -0.007 | -11.926
-13.5 | -0.858 | 0.07172 | -0.008 | -11.961
-13 | -0.967 | 0.021 | -0.011 | -46.058
-12.5 | -0.971 | 0.01683 | -0.012 | -57.682
-12 | -0.962 | 0.01486 | -0.013 | -64.743
-11.5 | -0.945 | 0.01361 | -0.014 | -69.471
-11 | -0.922 | 0.01279 | -0.015 | -72.068
-10.5 | -0.894 | 0.01197 | -0.016 | -74.681
-10 | -0.863 | 0.01051 | -0.017 | -82.122
-9.5 | -0.825 | 0.01009 | -0.018 | -81.741
-9 | -0.781 | 0.00973 | -0.019 | -80.254
-8.5 | -0.733 | 0.00846 | -0.02 | -86.654
-8 | -0.685 | 0.009 | -0.021 | -76.129
-7.5 | -0.632 | 0.00868 | -0.022 | -72.792
-7 | -0.577 | 0.00838 | -0.023 | -68.912
-6.5 | -0.521 | 0.00812 | -0.024 | -64.171
-6 | -0.464 | 0.00787 | -0.025 | -58.897
-5.5 | -0.405 | 0.00765 | -0.026 | -52.916
-5 | -0.345 | 0.00746 | -0.027 | -46.318
-4.5 | -0.285 | 0.00727 | -0.028 | -39.231
-4 | -0.224 | 0.00716 | -0.029 | -31.294
-3.5 | -0.163 | 0.007 | -0.03 | -23.248
-3 | -0.101 | 0.00684 | -0.031 | -14.745
-2.5 | -0.039 | 0.00676 | -0.032 | -5.746
-2 | 0.023 | 0.00468 | -0.033 | 5.01
-1.5 | 0.086 | 0.00469 | -0.034 | 18.334
-1 | 0.149 | 0.00478 | -0.035 | 31.061
-0.5 | 0.211 | 0.00481 | -0.036 | 43.883
0 | 0.274 | 0.00484 | -0.037 | 56.506
0.5 | 0.336 | 0.00489 | -0.038 | 68.676
1 | 0.398 | 0.00502 | -0.039 | 79.376
1.5 | 0.461 | 0.0051 | -0.04 | 90.286
2 | 0.521 | 0.0054 | -0.041 | 96.488
2.5 | 0.583 | 0.00585 | -0.042 | 99.595
3 | 0.645 | 0.00623 | -0.043 | 103.519
3.5 | 0.703 | 0.00584 | -0.043 | 120.367
4 | 0.762 | 0.00674 | -0.044 | 113.121
4.5 | 0.821 | 0.00713 | -0.045 | 115.27
5 | 0.88 | 0.00751 | -0.046 | 117.189
5.5 | 0.937 | 0.00783 | -0.047 | 119.701
6 | 0.993 | 0.00819 | -0.048 | 121.271
6.5 | 1.048 | 0.00863 | -0.049 | 121.502
7 | 1.101 | 0.00958 | -0.05 | 114.839
7.5 | 1.148 | 0.0122 | -0.05 | 94.076
8 | 1.197 | 0.01294 | -0.051 | 92.468
8.5 | 1.244 | 0.01359 | -0.052 | 91.588
9 | 1.289 | 0.01426 | -0.053 | 90.444
9.5 | 1.332 | 0.01498 | -0.054 | 88.922
10 | 1.372 | 0.0157 | -0.055 | 87.343
10.5 | 1.408 | 0.01651 | -0.055 | 85.317
11 | 1.442 | 0.01737 | -0.056 | 82.976
11.5 | 1.471 | 0.01839 | -0.057 | 80.017
12 | 1.496 | 0.01941 | -0.058 | 77.101
12.5 | 1.515 | 0.0205 | -0.059 | 73.877
13 | 1.528 | 0.02173 | -0.059 | 70.32
13.5 | 1.537 | 0.02304 | -0.06 | 66.695
14 | 1.541 | 0.02437 | -0.061 | 63.216
14.5 | 1.54 | 0.02587 | -0.062 | 59.516
15 | 1.534 | 0.02736 | -0.062 | 56.078
15.5 | 1.522 | 0.02924 | -0.063 | 52.06
16 | 1.502 | 0.03125 | -0.064 | 48.07
16.5 | 1.478 | 0.03302 | -0.064 | 44.756
17 | 1.449 | 0.03524 | -0.065 | 41.122
17.5 | 1.417 | 0.03777 | -0.066 | 37.503
18 | 1.38 | 0.04075 | -0.066 | 33.871
18.5 | 1.341 | 0.0441 | -0.067 | 30.402
19 | 1.3 | 0.04716 | -0.067 | 27.568

## 100. Re 8M Mach 0.10 (2)
BIGFOIL.COM POLAR EXPORT
NACA65-418 a=0.2
NACA65-418 a=0.2 |  |  |  | Cl Max: | 1.5898 | at alpha= | 20 | deg
XFOIL ncrit=9 |  |  |  | L/D Max: | 163.231 | at alpha= | 4 | deg
Re: | 8000000 |  |  | Cd Min: | 0.06614 | at alpha= | 20 | deg
Mach: | 0.1 |  |  | Cl=0 at alpha= | -2.3565 | deg
|  |  |  | @ Cl=0.1, Cd= | 0.0055276
|  |  |  | @ Cl=0.4, Cd= | 0.0039723
|  |  |  | @ Cl=0.6, Cd= | 0.004157
alpha (deg) | Cl | Cd | Cm | Cl/Cd
-20 | -1.4225 | 0.03925 | -0.0752 | -36.242
-19.5 | -1.4152 | 0.03552 | -0.0745 | -39.8423
-19 | -1.4035 | 0.03234 | -0.0736 | -43.3983
-18.5 | -1.3887 | 0.02955 | -0.0722 | -46.9949
-18 | -1.3714 | 0.02711 | -0.0706 | -50.5865
-17.5 | -1.3516 | 0.02496 | -0.0688 | -54.1506
-17 | -1.3295 | 0.02304 | -0.0668 | -57.704
-16.5 | -1.305 | 0.02133 | -0.0647 | -61.1814
-16 | -1.2802 | 0.01972 | -0.0623 | -64.9189
-15.5 | -1.2564 | 0.01811 | -0.0595 | -69.376
-15 | -1.2285 | 0.01681 | -0.0569 | -73.0815
-14.5 | -1.1988 | 0.01566 | -0.0542 | -76.5517
-14 | -1.1715 | 0.01447 | -0.0509 | -80.9606
-13.5 | -1.1526 | 0.01299 | -0.0461 | -88.7298
-13 | -1.1215 | 0.01221 | -0.0426 | -91.8509
-12.5 | -1.0869 | 0.01167 | -0.0393 | -93.1362
-12 | -1.0517 | 0.01122 | -0.0359 | -93.7344
-11.5 | -1.0068 | 0.01074 | -0.0343 | -93.743
-11 | -0.9591 | 0.01034 | -0.0331 | -92.7563
-10.5 | -0.9092 | 0.00997 | -0.0323 | -91.1936
-10 | -0.858 | 0.00963 | -0.0318 | -89.0966
-9.5 | -0.8053 | 0.00935 | -0.0315 | -86.1283
-9 | -0.7532 | 0.00897 | -0.0311 | -83.9688
-8.5 | -0.7002 | 0.00863 | -0.0309 | -81.1356
-8 | -0.646 | 0.00833 | -0.0308 | -77.551
-7.5 | -0.5908 | 0.00806 | -0.031 | -73.3002
-7 | -0.5349 | 0.00782 | -0.0312 | -68.4015
-6.5 | -0.4784 | 0.00762 | -0.0317 | -62.7822
-6 | -0.4221 | 0.00735 | -0.032 | -57.4286
-5.5 | -0.3652 | 0.00713 | -0.0325 | -51.2202
-5 | -0.3076 | 0.00696 | -0.0331 | -44.1954
-4.5 | -0.2497 | 0.00677 | -0.0338 | -36.8833
-4 | -0.1917 | 0.00658 | -0.0345 | -29.1337
-3.5 | -0.1334 | 0.00644 | -0.0352 | -20.7143
-3 | -0.0749 | 0.00629 | -0.036 | -11.9078
-2.5 | -0.0165 | 0.00609 | -0.0369 | -2.7094
-2 | 0.041 | 0.00583 | -0.0376 | 7.0326
-1.5 | 0.0982 | 0.00555 | -0.0383 | 17.6937
-1 | 0.1528 | 0.00487 | -0.0387 | 31.3758
-0.5 | 0.2061 | 0.00404 | -0.039 | 51.0149
0 | 0.2658 | 0.00397 | -0.0401 | 66.9521
0.5 | 0.326 | 0.00393 | -0.0413 | 82.9517
1 | 0.386 | 0.00397 | -0.0425 | 97.2292
1.5 | 0.4466 | 0.00398 | -0.0437 | 112.2111
2 | 0.5067 | 0.00404 | -0.0449 | 125.4208
3 | 0.6263 | 0.00419 | -0.0473 | 149.4749
3.5 | 0.6852 | 0.00433 | -0.0483 | 158.2448
4 | 0.7427 | 0.00455 | -0.0491 | 163.2308
4.5 | 0.7928 | 0.00524 | -0.0487 | 151.2977
5 | 0.8413 | 0.00595 | -0.0481 | 141.395
5.5 | 0.8878 | 0.00665 | -0.0471 | 133.5038
6 | 0.9342 | 0.00726 | -0.046 | 128.6777
6.5 | 0.9743 | 0.00801 | -0.0439 | 121.6355
7 | 1.0094 | 0.00878 | -0.0408 | 114.9658
7.5 | 1.0258 | 0.00957 | -0.0341 | 107.1891
8 | 1.0439 | 0.01048 | -0.0282 | 99.6088
8.5 | 1.0647 | 0.01157 | -0.0234 | 92.0225
9 | 1.0917 | 0.01259 | -0.02 | 86.7117
10 | 1.1523 | 0.01466 | -0.0146 | 78.6016
10.5 | 1.1805 | 0.01589 | -0.0119 | 74.292
11 | 1.2104 | 0.0171 | -0.0097 | 70.7836
11.5 | 1.2366 | 0.01853 | -0.0071 | 66.735
12 | 1.2635 | 0.01995 | -0.0048 | 63.3333
12.5 | 1.2862 | 0.02134 | -0.0017 | 60.2718
13 | 1.3769 | 0.02338 | -0.0134 | 58.8922
13.5 | 1.3834 | 0.02526 | -0.0078 | 54.7664
14 | 1.4124 | 0.02732 | -0.0071 | 51.6984
14.5 | 1.4396 | 0.02951 | -0.0062 | 48.7835
15 | 1.4633 | 0.03192 | -0.0052 | 45.8427
15.5 | 1.485 | 0.03458 | -0.0042 | 42.9439
16 | 1.5033 | 0.03747 | -0.003 | 40.1201
16.5 | 1.5231 | 0.04021 | -0.0019 | 37.8786
17 | 1.542 | 0.0431 | -0.0009 | 35.7773
17.5 | 1.5552 | 0.04639 | 0.0003 | 33.5245
18 | 1.5649 | 0.04983 | 0.0019 | 31.4048
18.5 | 1.5667 | 0.05359 | 0.0043 | 29.2349
19 | 1.5726 | 0.05758 | 0.0055 | 27.3116
19.5 | 1.5829 | 0.06159 | 0.0058 | 25.7006
20 | 1.5898 | 0.06614 | 0.0058 | 24.0369

## 101. Re 8M Mach 0.25 (1)
BIGFOIL.COM POLAR EXPORT
NACA65-418 a=0.2
NACA65-418 a=0.2 |  |  |  | Cl Max: | 1.49 | at alpha= | 12.5 | deg
JavaFoil+Calcfoil stall+Eppler ext transition |  |  |  | L/D Max: | 118.87 | at alpha= | 6 | deg
Re: | 8000000 |  |  | Cd Min: | 0.00472 | at alpha= | -2 | deg
Mach: | 0.25 |  |  | Cl=0 at alpha= | -2.1875 | deg
|  |  |  | @ Cl=0.1, Cd= | 0.0047511
|  |  |  | @ Cl=0.4, Cd= | 0.0050831
|  |  |  | @ Cl=0.6, Cd= | 0.0060448
alpha (deg) | Cl | Cd | Cm | Cl/Cd
-16 | -0.589 | 0.12172 | -0.004 | -4.837
-15.5 | -0.63 | 0.11357 | -0.004 | -5.55
-15 | -0.667 | 0.107 | -0.005 | -6.237
-14.5 | -0.699 | 0.09961 | -0.005 | -7.021
-14 | -0.725 | 0.09474 | -0.006 | -7.656
-13.5 | -0.747 | 0.08663 | -0.007 | -8.625
-13 | -0.763 | 0.07942 | -0.007 | -9.609
-12.5 | -0.777 | 0.07025 | -0.009 | -11.059
-12 | -0.78 | 0.06455 | -0.009 | -12.089
-11.5 | -0.892 | 0.01786 | -0.014 | -49.917
-11 | -0.894 | 0.01453 | -0.016 | -61.502
-10.5 | -0.879 | 0.01306 | -0.017 | -67.317
-10 | -0.855 | 0.01222 | -0.018 | -69.977
-9.5 | -0.827 | 0.01066 | -0.019 | -77.565
-9 | -0.786 | 0.01018 | -0.02 | -77.237
-8.5 | -0.741 | 0.00977 | -0.021 | -75.837
-8 | -0.693 | 0.00846 | -0.022 | -81.886
-7.5 | -0.644 | 0.009 | -0.023 | -71.549
-7 | -0.589 | 0.00865 | -0.024 | -68.104
-6.5 | -0.533 | 0.00836 | -0.025 | -63.698
-6 | -0.475 | 0.00805 | -0.026 | -58.945
-5.5 | -0.415 | 0.00781 | -0.027 | -53.099
-5 | -0.354 | 0.00761 | -0.028 | -46.565
-4.5 | -0.293 | 0.00747 | -0.028 | -39.141
-4 | -0.23 | 0.0073 | -0.029 | -31.53
-3.5 | -0.167 | 0.00711 | -0.031 | -23.525
-3 | -0.104 | 0.00694 | -0.032 | -14.933
-2.5 | -0.04 | 0.00679 | -0.033 | -5.878
-2 | 0.024 | 0.00472 | -0.034 | 5.1
-1.5 | 0.088 | 0.00474 | -0.035 | 18.652
-1 | 0.153 | 0.0048 | -0.036 | 31.826
-0.5 | 0.217 | 0.00482 | -0.037 | 44.985
0 | 0.281 | 0.00492 | -0.038 | 57.15
0.5 | 0.345 | 0.00498 | -0.039 | 69.349
1 | 0.409 | 0.0051 | -0.04 | 80.314
1.5 | 0.474 | 0.00519 | -0.041 | 91.275
2 | 0.535 | 0.00551 | -0.042 | 97.225
2.5 | 0.599 | 0.00605 | -0.043 | 98.99
3 | 0.659 | 0.00574 | -0.044 | 114.766
3.5 | 0.72 | 0.00656 | -0.045 | 109.746
4 | 0.781 | 0.00696 | -0.045 | 112.179
4.5 | 0.841 | 0.00738 | -0.046 | 113.998
5 | 0.902 | 0.0078 | -0.047 | 115.644
5.5 | 0.96 | 0.00814 | -0.048 | 117.911
6 | 1.017 | 0.00856 | -0.049 | 118.87
6.5 | 1.073 | 0.00903 | -0.05 | 118.848
7 | 1.125 | 0.01018 | -0.051 | 110.578
7.5 | 1.173 | 0.01291 | -0.051 | 90.815
8 | 1.222 | 0.01371 | -0.052 | 89.089
8.5 | 1.268 | 0.01442 | -0.053 | 87.976
9 | 1.312 | 0.01521 | -0.054 | 86.233
9.5 | 1.352 | 0.01602 | -0.055 | 84.377
10 | 1.388 | 0.01689 | -0.056 | 82.198
10.5 | 1.42 | 0.01781 | -0.057 | 79.707
11 | 1.447 | 0.01884 | -0.058 | 76.829
11.5 | 1.469 | 0.02004 | -0.058 | 73.328
12 | 1.485 | 0.02126 | -0.059 | 69.831
12.5 | 1.49 | 0.02271 | -0.06 | 65.599
13 | 1.488 | 0.0242 | -0.061 | 61.491
13.5 | 1.478 | 0.02572 | -0.062 | 57.467
14 | 1.46 | 0.02737 | -0.062 | 53.35
14.5 | 1.434 | 0.02935 | -0.063 | 48.867
15 | 1.401 | 0.03141 | -0.064 | 44.594
15.5 | 1.356 | 0.03409 | -0.064 | 39.789
16 | 1.3 | 0.03646 | -0.065 | 35.647
16.5 | 1.233 | 0.03996 | -0.066 | 30.864
17 | 1.159 | 0.04472 | -0.066 | 25.918
17.5 | 1.078 | 0.04997 | -0.066 | 21.576

## 102. Re 8M Mach 0.25 (2)
BIGFOIL.COM POLAR EXPORT
NACA65-418 a=0.2
NACA65-418 a=0.2 |  |  |  | Cl Max: | 1.5507 | at alpha= | 20 | deg
XFOIL ncrit=9 |  |  |  | L/D Max: | 166.645 | at alpha= | 4 | deg
Re: | 8000000 |  |  | Cd Min: | 0.08191 | at alpha= | 20 | deg
Mach: | 0.25 |  |  | Cl=0 at alpha= | -2.3763 | deg
|  |  |  | @ Cl=0.1, Cd= | 0.0056289
|  |  |  | @ Cl=0.4, Cd= | 0.0039999
|  |  |  | @ Cl=0.6, Cd= | 0.0041699
alpha (deg) | Cl | Cd | Cm | Cl/Cd
-20 | -1.1945 | 0.07716 | -0.0729 | -15.4808
-19.5 | -1.2467 | 0.06304 | -0.0815 | -19.7763
-18.5 | -1.2923 | 0.04601 | -0.0873 | -28.0874
-18 | -1.2963 | 0.04042 | -0.0876 | -32.0708
-17.5 | -1.2982 | 0.03546 | -0.0868 | -36.6103
-17 | -1.2956 | 0.03126 | -0.0851 | -41.4459
-16 | -1.2657 | 0.02537 | -0.0803 | -49.8896
-15.5 | -1.2452 | 0.023 | -0.0774 | -54.1391
-14.5 | -1.1953 | 0.01912 | -0.0711 | -62.5157
-14 | -1.1681 | 0.01744 | -0.0676 | -66.9782
-13.5 | -1.1379 | 0.01601 | -0.0641 | -71.0743
-13 | -1.1041 | 0.01485 | -0.0607 | -74.3502
-12.5 | -1.0765 | 0.01349 | -0.0563 | -79.7999
-12 | -1.0531 | 0.01216 | -0.051 | -86.6036
-11.5 | -1.0144 | 0.01155 | -0.0473 | -87.8268
-11 | -0.9804 | 0.01102 | -0.0426 | -88.9655
-10.5 | -0.9328 | 0.01054 | -0.0403 | -88.5009
-10 | -0.8819 | 0.01013 | -0.0387 | -87.0582
-9.5 | -0.8284 | 0.00977 | -0.0375 | -84.7902
-9 | -0.7742 | 0.00941 | -0.0365 | -82.2742
-8.5 | -0.7202 | 0.00901 | -0.0356 | -79.9334
-8 | -0.665 | 0.00862 | -0.0349 | -77.1462
-7.5 | -0.6085 | 0.0083 | -0.0345 | -73.3133
-7 | -0.5509 | 0.00804 | -0.0343 | -68.5199
-6.5 | -0.4924 | 0.00778 | -0.0344 | -63.2905
-6 | -0.4337 | 0.00754 | -0.0345 | -57.5199
-5.5 | -0.3754 | 0.00727 | -0.0347 | -51.6369
-5 | -0.316 | 0.00705 | -0.0351 | -44.8227
-4.5 | -0.2559 | 0.00686 | -0.0356 | -37.3032
-4 | -0.196 | 0.00667 | -0.0362 | -29.3853
-3.5 | -0.1358 | 0.00652 | -0.0369 | -20.8282
-3 | -0.0753 | 0.00635 | -0.0376 | -11.8583
-2.5 | -0.0147 | 0.00617 | -0.0384 | -2.3825
-2 | 0.0447 | 0.00592 | -0.0391 | 7.5507
-1.5 | 0.1036 | 0.00561 | -0.0397 | 18.467
-1 | 0.1602 | 0.00499 | -0.0402 | 32.1042
-0.5 | 0.2141 | 0.00408 | -0.0403 | 52.4755
0 | 0.276 | 0.004 | -0.0415 | 69
0.5 | 0.3382 | 0.00398 | -0.0427 | 84.9749
1 | 0.4004 | 0.004 | -0.0439 | 100.1
1.5 | 0.4632 | 0.00404 | -0.0452 | 114.6535
2 | 0.5252 | 0.0041 | -0.0464 | 128.0976
2.5 | 0.5877 | 0.00415 | -0.0477 | 141.6145
3 | 0.6494 | 0.00425 | -0.0488 | 152.8
3.5 | 0.7104 | 0.00438 | -0.0498 | 162.1918
4 | 0.7699 | 0.00462 | -0.0505 | 166.645
4.5 | 0.8221 | 0.00526 | -0.0501 | 156.2928
5 | 0.8701 | 0.00605 | -0.0489 | 143.8182
5.5 | 0.9165 | 0.00677 | -0.0474 | 135.3767
6 | 0.9608 | 0.00746 | -0.0455 | 128.7936
6.5 | 0.9946 | 0.00833 | -0.0417 | 119.3998
7 | 1.0111 | 0.00913 | -0.0345 | 110.7448
8 | 1.0402 | 0.01159 | -0.0217 | 89.7498
8.5 | 1.06 | 0.01304 | -0.0169 | 81.2883
9 | 1.0864 | 0.01438 | -0.0134 | 75.5494
9.5 | 1.1163 | 0.01567 | -0.0105 | 71.238
10 | 1.1465 | 0.01702 | -0.0078 | 67.3619
10.5 | 1.1764 | 0.01844 | -0.0053 | 63.7961
11 | 1.2045 | 0.02002 | -0.0027 | 60.1648
11.5 | 1.2311 | 0.02173 | -0.0001 | 56.6544
12 | 1.2588 | 0.02343 | 0.0022 | 53.726
12.5 | 1.2896 | 0.02522 | 0.0037 | 51.134
13 | 1.3862 | 0.02832 | -0.0095 | 48.9477
13.5 | 1.3877 | 0.0304 | -0.0026 | 45.648
14 | 1.4127 | 0.03298 | -0.0012 | 42.8351
14.5 | 1.4358 | 0.03577 | 0.0002 | 40.1398
15 | 1.456 | 0.03876 | 0.0017 | 37.5645
15.5 | 1.4742 | 0.04199 | 0.0032 | 35.1084
16 | 1.4929 | 0.04515 | 0.0047 | 33.0653
16.5 | 1.5068 | 0.04861 | 0.0064 | 30.9977
17 | 1.5155 | 0.0524 | 0.0085 | 28.9218
17.5 | 1.5201 | 0.0563 | 0.0109 | 27
18 | 1.5243 | 0.0609 | 0.0122 | 25.0296
18.5 | 1.5328 | 0.06554 | 0.0126 | 23.3872
19 | 1.5411 | 0.07049 | 0.0125 | 21.8627
19.5 | 1.5475 | 0.07592 | 0.0119 | 20.3833
20 | 1.5507 | 0.08191 | 0.0108 | 18.9318

## 103. Re 8M Mach 0.50 (1)
BIGFOIL.COM POLAR EXPORT
NACA65-418 a=0.2
NACA65-418 a=0.2 |  |  |  | Cl Max: | 1.346 | at alpha= | 9 | deg
JavaFoil+Calcfoil stall+Eppler ext transition |  |  |  | L/D Max: | 107.606 | at alpha= | 5.5 | deg
Re: | 8000000 |  |  | Cd Min: | 0.00496 | at alpha= | -1.5 | deg
Mach: | 0.5 |  |  | Cl=0 at alpha= | -2.1875 | deg
|  |  |  | @ Cl=0.1, Cd= | 0.0049613
|  |  |  | @ Cl=0.4, Cd= | 0.0053969
|  |  |  | @ Cl=0.6, Cd= | 0.0060523
alpha (deg) | Cl | Cd | Cm | Cl/Cd
-20 | -1.014 | 0.1482 | -0.001 | -6.845
-19.5 | -0.982 | 0.14445 | -0.001 | -6.802
-19 | -0.952 | 0.14101 | -0.002 | -6.752
-18.5 | -0.924 | 0.13776 | -0.002 | -6.71
-18 | -0.901 | 0.13623 | -0.003 | -6.611
-17.5 | -0.871 | 0.12996 | -0.003 | -6.701
-17 | -0.841 | 0.1252 | -0.004 | -6.714
-16.5 | -0.811 | 0.12064 | -0.004 | -6.723
-16 | -0.783 | 0.11685 | -0.005 | -6.704
-15.5 | -0.757 | 0.11388 | -0.005 | -6.651
-15 | -0.729 | 0.10794 | -0.006 | -6.75
-14.5 | -0.699 | 0.10227 | -0.006 | -6.839
-14 | -0.672 | 0.09359 | -0.007 | -7.179
-13.5 | -0.644 | 0.08817 | -0.007 | -7.307
-13 | -0.617 | 0.08201 | -0.008 | -7.527
-12.5 | -0.586 | 0.09226 | -0.008 | -6.346
-12 | -0.557 | 0.08349 | -0.008 | -6.677
-11.5 | -0.531 | 0.07397 | -0.009 | -7.173
-11 | -0.503 | 0.06893 | -0.01 | -7.295
-10.5 | -0.481 | 0.05873 | -0.012 | -8.193
-10 | -0.533 | 0.01492 | -0.019 | -35.7
-9.5 | -0.415 | 0.06613 | -0.01 | -6.276
-9 | -0.387 | 0.06399 | -0.01 | -6.046
-8.5 | -0.472 | 0.05913 | -0.011 | -7.982
-8 | -0.536 | 0.05068 | -0.013 | -10.583
-7.5 | -0.642 | 0.01099 | -0.025 | -58.415
-7 | -0.61 | 0.01031 | -0.026 | -59.129
-6.5 | -0.564 | 0.0097 | -0.027 | -58.195
-6 | -0.511 | 0.00916 | -0.028 | -55.752
-5.5 | -0.452 | 0.00871 | -0.029 | -51.865
-5 | -0.389 | 0.00795 | -0.031 | -48.946
-4.5 | -0.324 | 0.00818 | -0.032 | -39.626
-4 | -0.256 | 0.00791 | -0.033 | -32.33
-3.5 | -0.186 | 0.00769 | -0.034 | -24.222
-3 | -0.116 | 0.00746 | -0.035 | -15.488
-2.5 | -0.045 | 0.00728 | -0.036 | -6.119
-2 | 0.027 | 0.00713 | -0.037 | 3.766
-1.5 | 0.099 | 0.00496 | -0.039 | 19.905
-1 | 0.171 | 0.00505 | -0.04 | 33.772
-0.5 | 0.242 | 0.00511 | -0.041 | 47.396
0 | 0.314 | 0.00524 | -0.042 | 59.996
0.5 | 0.386 | 0.00536 | -0.043 | 72.013
1 | 0.458 | 0.00555 | -0.044 | 82.502
1.5 | 0.527 | 0.00513 | -0.045 | 102.689
2 | 0.592 | 0.00597 | -0.046 | 99.164
2.5 | 0.66 | 0.00667 | -0.047 | 98.9
3 | 0.728 | 0.00713 | -0.048 | 102.148
3.5 | 0.795 | 0.00756 | -0.049 | 105.134
4 | 0.862 | 0.00817 | -0.05 | 105.509
4.5 | 0.928 | 0.00878 | -0.051 | 105.712
5 | 0.994 | 0.00931 | -0.052 | 106.819
5.5 | 1.057 | 0.00982 | -0.053 | 107.606
6 | 1.117 | 0.0105 | -0.054 | 106.43
6.5 | 1.173 | 0.01182 | -0.055 | 99.226
7 | 1.222 | 0.01564 | -0.056 | 78.105
7.5 | 1.27 | 0.01685 | -0.057 | 75.357
8 | 1.309 | 0.01799 | -0.058 | 72.746
8.5 | 1.336 | 0.01928 | -0.059 | 69.294
9 | 1.346 | 0.02074 | -0.06 | 64.912
9.5 | 1.326 | 0.02262 | -0.061 | 58.598
10 | 1.236 | 0.02509 | -0.061 | 49.239
10.5 | 0.837 | 0.02844 | -0.062 | 29.428
11 | 0.869 | 0.02879 | -0.063 | 30.17
11.5 | 0.898 | 0.03191 | -0.064 | 28.13
12 | 0.923 | 0.03669 | -0.064 | 25.146
12.5 | 0.958 | 0.03492 | -0.066 | 27.43
13 | 0.985 | 0.03908 | -0.066 | 25.196
13.5 | 1.007 | 0.04591 | -0.066 | 21.927
14 | 1.035 | 0.04629 | -0.067 | 22.357

## 104. Re 8M Mach 0.50 (2)
BIGFOIL.COM POLAR EXPORT
NACA65-418 a=0.2
NACA65-418 a=0.2 |  |  |  | Cl Max: | 1.3207 | at alpha= | 13 | deg
XFOIL ncrit=9 |  |  |  | L/D Max: | 179.157 | at alpha= | 4 | deg
Re: | 8000000 |  |  | Cd Min: | 0.14392 | at alpha= | 18 | deg
Mach: | 0.5 |  |  | Cl=0 at alpha= | -2.4645 | deg
|  |  |  | @ Cl=0.1, Cd= | 0.0061267
|  |  |  | @ Cl=0.4, Cd= | 0.0041826
|  |  |  | @ Cl=0.6, Cd= | 0.0043416
alpha (deg) | Cl | Cd | Cm | Cl/Cd
-14.5 | -0.5301 | 0.11075 | -0.0599 | -4.7865
-14 | -0.5424 | 0.09909 | -0.0679 | -5.4738
-13.5 | -0.5647 | 0.08618 | -0.0769 | -6.5526
-13 | -0.5837 | 0.07206 | -0.087 | -8.1002
-12.5 | -0.6082 | 0.05948 | -0.0964 | -10.2253
-12 | -0.6429 | 0.04886 | -0.1024 | -13.158
-11.5 | -0.682 | 0.0399 | -0.1048 | -17.0927
-11 | -0.722 | 0.03225 | -0.1038 | -22.3876
-10.5 | -0.7365 | 0.02696 | -0.1001 | -27.3182
-10 | -0.7586 | 0.02154 | -0.0942 | -35.2182
-9.5 | -0.7612 | 0.01717 | -0.0874 | -44.3331
-9 | -0.743 | 0.01416 | -0.0805 | -52.4718
-8.5 | -0.708 | 0.01245 | -0.0744 | -56.8675
-8 | -0.6747 | 0.01103 | -0.0677 | -61.1695
-7.5 | -0.6385 | 0.01007 | -0.0607 | -63.4062
-7 | -0.5927 | 0.00949 | -0.0551 | -62.4552
-6.5 | -0.5355 | 0.00894 | -0.0517 | -59.8993
-6 | -0.4748 | 0.00843 | -0.0491 | -56.3227
-5.5 | -0.4108 | 0.00802 | -0.0473 | -51.2219
-5 | -0.3456 | 0.00767 | -0.0461 | -45.0587
-4.5 | -0.279 | 0.00737 | -0.0453 | -37.8562
-4 | -0.2108 | 0.00711 | -0.0451 | -29.6484
-3.5 | -0.1423 | 0.00688 | -0.0451 | -20.6831
-3 | -0.0737 | 0.00669 | -0.0453 | -11.0164
-2.5 | -0.0049 | 0.00652 | -0.0458 | -0.75153
-2 | 0.0641 | 0.00631 | -0.0464 | 10.1585
-1.5 | 0.1307 | 0.00597 | -0.0468 | 21.8928
-1 | 0.195 | 0.00551 | -0.047 | 35.3902
-0.5 | 0.2513 | 0.00424 | -0.0463 | 59.2689
0 | 0.3223 | 0.00418 | -0.0476 | 77.1053
0.5 | 0.3937 | 0.00418 | -0.0489 | 94.1866
1 | 0.4661 | 0.00421 | -0.0503 | 110.7126
1.5 | 0.5376 | 0.00429 | -0.0516 | 125.3147
2 | 0.6101 | 0.00435 | -0.053 | 140.2529
2.5 | 0.6817 | 0.00446 | -0.0541 | 152.8475
3 | 0.7532 | 0.00456 | -0.0552 | 165.1754
3.5 | 0.8244 | 0.00471 | -0.056 | 175.0318
4 | 0.8922 | 0.00498 | -0.0562 | 179.1566
5.5 | 1.0179 | 0.00741 | -0.0429 | 137.3684
6 | 1.0266 | 0.00857 | -0.033 | 119.79
6.5 | 1.0206 | 0.01079 | -0.0228 | 94.5876
7.5 | 1.0217 | 0.01628 | -0.0075 | 62.758
8 | 1.0258 | 0.01929 | -0.0012 | 53.1778
8.5 | 1.0329 | 0.02245 | 0.0041 | 46.0089
9 | 1.0596 | 0.02489 | 0.0076 | 42.5713
9.5 | 1.0905 | 0.02726 | 0.0105 | 40.0037
10.5 | 1.1514 | 0.03243 | 0.0161 | 35.5042
11 | 1.1789 | 0.03538 | 0.0188 | 33.3211
11.5 | 1.2078 | 0.0384 | 0.0213 | 31.4531
12 | 1.2351 | 0.0416 | 0.0238 | 29.6899
12.5 | 1.2561 | 0.04512 | 0.0267 | 27.8391
13 | 1.3207 | 0.05133 | 0.0183 | 25.7296
14 | 1.3203 | 0.06133 | 0.0258 | 21.5278
14.5 | 1.3137 | 0.06799 | 0.0273 | 19.322
15 | 1.299 | 0.07601 | 0.0274 | 17.0899
15.5 | 1.2792 | 0.08523 | 0.0258 | 15.0088
16 | 1.256 | 0.09554 | 0.0228 | 13.1463
16.5 | 1.232 | 0.1066 | 0.0183 | 11.5572
17 | 1.204 | 0.11875 | 0.0122 | 10.1389
17.5 | 1.1798 | 0.13109 | 0.0054 | 8.9999
18 | 1.1554 | 0.14392 | -0.0025 | 8.0281

## 105. Re 10M Mach 0.00 (1)
BIGFOIL.COM POLAR EXPORT
NACA65-418 a=0.2
NACA65-418 a=0.2 |  |  |  | Cl Max: | 1.555 | at alpha= | 14.5 | deg
JavaFoil+Calcfoil stall+Eppler ext transition |  |  |  | L/D Max: | 122.977 | at alpha= | 6 | deg
Re: | 10000000 |  |  | Cd Min: | 0.00464 | at alpha= | -2 | deg
Mach: | 0 |  |  | Cl=0 at alpha= | -2.1855 | deg
|  |  |  | @ Cl=0.1, Cd= | 0.0046523
|  |  |  | @ Cl=0.4, Cd= | 0.0050129
|  |  |  | @ Cl=0.6, Cd= | 0.0060268
alpha (deg) | Cl | Cd | Cm | Cl/Cd
-18 | -0.804 | 0.12935 | -0.002 | -6.214
-17.5 | -0.82 | 0.12174 | -0.003 | -6.732
-17 | -0.831 | 0.11734 | -0.003 | -7.086
-16.5 | -0.845 | 0.10876 | -0.004 | -7.766
-16 | -0.856 | 0.10144 | -0.004 | -8.434
-15.5 | -0.861 | 0.09777 | -0.005 | -8.804
-15 | -0.878 | 0.08216 | -0.006 | -10.683
-14.5 | -0.912 | 0.0576 | -0.008 | -15.832
-14 | -0.986 | 0.02446 | -0.01 | -40.321
-13.5 | -0.976 | 0.02437 | -0.01 | -40.058
-13 | -0.991 | 0.01742 | -0.012 | -56.914
-12.5 | -0.986 | 0.01505 | -0.013 | -65.52
-12 | -0.972 | 0.01365 | -0.013 | -71.223
-11.5 | -0.953 | 0.0126 | -0.014 | -75.632
-11 | -0.927 | 0.01199 | -0.015 | -77.261
-10.5 | -0.897 | 0.01131 | -0.016 | -79.301
-10 | -0.865 | 0.01005 | -0.017 | -85.991
-9.5 | -0.826 | 0.00963 | -0.018 | -85.735
-9 | -0.781 | 0.00887 | -0.019 | -88.033
-8.5 | -0.735 | 0.00895 | -0.02 | -82.027
-8 | -0.683 | 0.00864 | -0.021 | -79.063
-7.5 | -0.63 | 0.00833 | -0.022 | -75.597
-7 | -0.575 | 0.00807 | -0.023 | -71.264
-6.5 | -0.519 | 0.00775 | -0.024 | -66.956
-6 | -0.462 | 0.00758 | -0.025 | -60.852
-5.5 | -0.403 | 0.00739 | -0.026 | -54.533
-5 | -0.344 | 0.00722 | -0.027 | -47.646
-4.5 | -0.284 | 0.00704 | -0.028 | -40.29
-4 | -0.223 | 0.00694 | -0.029 | -32.151
-3.5 | -0.162 | 0.00678 | -0.03 | -23.89
-3 | -0.1 | 0.00663 | -0.031 | -15.141
-2.5 | -0.039 | 0.00657 | -0.031 | -5.884
-2 | 0.023 | 0.00464 | -0.032 | 5.027
-1.5 | 0.086 | 0.00465 | -0.033 | 18.39
-1 | 0.148 | 0.00466 | -0.034 | 31.715
-0.5 | 0.21 | 0.00473 | -0.035 | 44.385
0 | 0.272 | 0.00479 | -0.036 | 56.772
0.5 | 0.334 | 0.00484 | -0.037 | 69.065
1 | 0.396 | 0.00499 | -0.038 | 79.505
1.5 | 0.459 | 0.00535 | -0.039 | 85.764
2 | 0.519 | 0.00567 | -0.04 | 91.519
2.5 | 0.58 | 0.00593 | -0.041 | 97.771
3 | 0.642 | 0.00623 | -0.042 | 102.925
3.5 | 0.7 | 0.0059 | -0.043 | 118.721
4 | 0.759 | 0.00678 | -0.044 | 111.975
4.5 | 0.818 | 0.00708 | -0.045 | 115.569
5 | 0.877 | 0.00736 | -0.046 | 119.097
5.5 | 0.934 | 0.00769 | -0.047 | 121.459
6 | 0.99 | 0.00805 | -0.048 | 122.977
6.5 | 1.044 | 0.00879 | -0.049 | 118.717
7 | 1.096 | 0.00962 | -0.049 | 114.007
7.5 | 1.145 | 0.01165 | -0.05 | 98.27
8 | 1.194 | 0.01232 | -0.051 | 96.91
8.5 | 1.242 | 0.01293 | -0.052 | 96.082
9 | 1.287 | 0.01352 | -0.053 | 95.219
9.5 | 1.33 | 0.0142 | -0.054 | 93.691
10 | 1.37 | 0.0149 | -0.054 | 91.936
10.5 | 1.407 | 0.01565 | -0.055 | 89.932
11 | 1.442 | 0.01642 | -0.056 | 87.833
11.5 | 1.473 | 0.01741 | -0.057 | 84.576
12 | 1.499 | 0.01838 | -0.058 | 81.548
12.5 | 1.519 | 0.01942 | -0.059 | 78.2
13 | 1.535 | 0.02045 | -0.059 | 75.061
13.5 | 1.546 | 0.02174 | -0.06 | 71.111
14 | 1.552 | 0.02298 | -0.061 | 67.54
14.5 | 1.555 | 0.02427 | -0.062 | 64.049
15 | 1.552 | 0.02575 | -0.062 | 60.261
15.5 | 1.544 | 0.02734 | -0.063 | 56.479
16 | 1.529 | 0.02916 | -0.064 | 52.425
16.5 | 1.509 | 0.03093 | -0.064 | 48.782
17 | 1.485 | 0.03302 | -0.065 | 44.967
17.5 | 1.457 | 0.03542 | -0.066 | 41.126
18 | 1.426 | 0.03815 | -0.066 | 37.366
18.5 | 1.392 | 0.04112 | -0.067 | 33.847
19 | 1.356 | 0.04398 | -0.067 | 30.827
19.5 | 1.317 | 0.04812 | -0.068 | 27.367

## 106. Re 10M Mach 0.00 (2)
BIGFOIL.COM POLAR EXPORT
NACA65-418 a=0.2
NACA65-418 a=0.2 |  |  |  | Cl Max: | 1.6359 | at alpha= | 19.5 | deg
XFOIL ncrit=9 |  |  |  | L/D Max: | 158.942 | at alpha= | 4 | deg
Re: | 10000000 |  |  | Cd Min: | 0.06028 | at alpha= | 20 | deg
Mach: | 0 |  |  | Cl=0 at alpha= | -2.3474 | deg
|  |  |  | @ Cl=0.1, Cd= | 0.0054071
|  |  |  | @ Cl=0.4, Cd= | 0.0038158
|  |  |  | @ Cl=0.6, Cd= | 0.0040568
alpha (deg) | Cl | Cd | Cm | Cl/Cd
-20 | -1.4626 | 0.03409 | -0.0715 | -42.9041
-19.5 | -1.4534 | 0.03087 | -0.0703 | -47.0813
-19 | -1.4378 | 0.02831 | -0.069 | -50.7877
-18.5 | -1.4196 | 0.02607 | -0.0674 | -54.4534
-18 | -1.3979 | 0.02415 | -0.0658 | -57.8841
-17.5 | -1.3756 | 0.02234 | -0.0639 | -61.5756
-17 | -1.3515 | 0.02073 | -0.0618 | -65.1954
-16.5 | -1.3249 | 0.01931 | -0.0597 | -68.6121
-16 | -1.2969 | 0.01803 | -0.0575 | -71.9301
-15.5 | -1.2706 | 0.01672 | -0.0548 | -75.9928
-15 | -1.2424 | 0.01556 | -0.0521 | -79.8458
-14.5 | -1.2126 | 0.01455 | -0.0494 | -83.3402
-14 | -1.1819 | 0.01364 | -0.0464 | -86.6496
-13.5 | -1.1538 | 0.01271 | -0.0428 | -90.7789
-13 | -1.1406 | 0.01143 | -0.0364 | -99.79
-12.5 | -1.1032 | 0.01104 | -0.0336 | -99.9275
-12 | -1.0574 | 0.01064 | -0.0323 | -99.3797
-11.5 | -1.011 | 0.0102 | -0.0311 | -99.1176
-11 | -0.9627 | 0.00979 | -0.0303 | -98.335
-10.5 | -0.9124 | 0.00943 | -0.0298 | -96.755
-10 | -0.8607 | 0.00912 | -0.0295 | -94.375
-9.5 | -0.8077 | 0.00884 | -0.0294 | -91.3688
-9 | -0.7542 | 0.00857 | -0.0294 | -88.0047
-8.5 | -0.7006 | 0.00826 | -0.0294 | -84.8184
-8 | -0.6464 | 0.00796 | -0.0295 | -81.206
-7.5 | -0.5915 | 0.0077 | -0.0297 | -76.8182
-7 | -0.5357 | 0.00747 | -0.0301 | -71.7135
-6.5 | -0.4792 | 0.00726 | -0.0306 | -66.0055
-6 | -0.4224 | 0.00707 | -0.0312 | -59.7454
-5.5 | -0.3657 | 0.00685 | -0.0317 | -53.3869
-5 | -0.3083 | 0.00665 | -0.0324 | -46.3609
-4.5 | -0.2503 | 0.0065 | -0.0331 | -38.5077
-4 | -0.1926 | 0.00634 | -0.0339 | -30.3785
-3.5 | -0.1343 | 0.0062 | -0.0347 | -21.6613
-3 | -0.0759 | 0.00603 | -0.0356 | -12.5871
-2.5 | -0.0176 | 0.00589 | -0.0365 | -2.9881
-1.5 | 0.0977 | 0.00542 | -0.0381 | 18.0258
-1 | 0.1546 | 0.0051 | -0.0388 | 30.3137
-0.5 | 0.206 | 0.00402 | -0.0389 | 51.2438
0 | 0.2646 | 0.00385 | -0.04 | 68.7273
0.5 | 0.3241 | 0.00381 | -0.0411 | 85.0656
1 | 0.3842 | 0.0038 | -0.0423 | 101.1053
1.5 | 0.444 | 0.00386 | -0.0435 | 115.0259
2 | 0.5041 | 0.00389 | -0.0448 | 129.5887
2.5 | 0.5635 | 0.00397 | -0.0459 | 141.9395
3 | 0.6224 | 0.00411 | -0.047 | 151.4355
3.5 | 0.6803 | 0.00429 | -0.048 | 158.5781
4 | 0.7359 | 0.00463 | -0.0486 | 158.9417
4.5 | 0.7834 | 0.00547 | -0.0479 | 143.2176
5 | 0.8335 | 0.00603 | -0.0476 | 138.2255
5.5 | 0.8813 | 0.00666 | -0.0468 | 132.3273
6 | 0.9266 | 0.0073 | -0.0457 | 126.9315
6.5 | 0.9691 | 0.00797 | -0.044 | 121.5935
7.5 | 1.0342 | 0.00934 | -0.0369 | 110.7281
8 | 1.0515 | 0.0101 | -0.0306 | 104.1089
8.5 | 1.0759 | 0.01095 | -0.0262 | 98.2557
9 | 1.1065 | 0.01176 | -0.0232 | 94.0901
9.5 | 1.1372 | 0.01264 | -0.0203 | 89.9684
10 | 1.1676 | 0.01361 | -0.0177 | 85.7899
10.5 | 1.1989 | 0.01461 | -0.0153 | 82.0602
11 | 1.2278 | 0.01577 | -0.0129 | 77.8567
11.5 | 1.2564 | 0.01701 | -0.0106 | 73.8624
12 | 1.2852 | 0.01826 | -0.0084 | 70.3834
12.5 | 1.3116 | 0.01967 | -0.0061 | 66.6802
13 | 1.331 | 0.02126 | -0.0029 | 62.6058
13.5 | 1.4237 | 0.02308 | -0.0149 | 61.6854
14 | 1.4406 | 0.02494 | -0.0114 | 57.7626
14.5 | 1.4669 | 0.02706 | -0.0105 | 54.2092
15 | 1.4915 | 0.02934 | -0.0095 | 50.835
15.5 | 1.514 | 0.03179 | -0.0084 | 47.625
16 | 1.5382 | 0.03414 | -0.0076 | 45.0557
16.5 | 1.5592 | 0.03673 | -0.0066 | 42.4503
17 | 1.5769 | 0.03968 | -0.0057 | 39.7404
17.5 | 1.5917 | 0.04291 | -0.0047 | 37.0939
18 | 1.6049 | 0.04622 | -0.0036 | 34.7231
18.5 | 1.615 | 0.04985 | -0.0026 | 32.3972
19 | 1.6268 | 0.05332 | -0.0017 | 30.5101
19.5 | 1.6359 | 0.05675 | -0.0004 | 28.8264
20 | 1.6314 | 0.06028 | 0.0032 | 27.0637

## 107. Re 10M Mach 0.10 (1)
BIGFOIL.COM POLAR EXPORT
NACA65-418 a=0.2
NACA65-418 a=0.2 |  |  |  | Cl Max: | 1.543 | at alpha= | 14 | deg
JavaFoil+Calcfoil stall+Eppler ext transition |  |  |  | L/D Max: | 122.698 | at alpha= | 6 | deg
Re: | 10000000 |  |  | Cd Min: | 0.00465 | at alpha= | -2 | deg
Mach: | 0.1 |  |  | Cl=0 at alpha= | -2.1855 | deg
|  |  |  | @ Cl=0.1, Cd= | 0.0046822
|  |  |  | @ Cl=0.4, Cd= | 0.0050124
|  |  |  | @ Cl=0.6, Cd= | 0.0060968
alpha (deg) | Cl | Cd | Cm | Cl/Cd
-18 | -0.763 | 0.13075 | -0.002 | -5.837
-17.5 | -0.781 | 0.12531 | -0.003 | -6.231
-17 | -0.797 | 0.11983 | -0.003 | -6.652
-16.5 | -0.813 | 0.11167 | -0.004 | -7.282
-16 | -0.827 | 0.10492 | -0.004 | -7.878
-15.5 | -0.84 | 0.09619 | -0.005 | -8.733
-15 | -0.85 | 0.08852 | -0.006 | -9.608
-14.5 | -0.862 | 0.07822 | -0.007 | -11.023
-14 | -0.943 | 0.03394 | -0.009 | -27.791
-13.5 | -0.93 | 0.03581 | -0.01 | -25.985
-13 | -0.976 | 0.01863 | -0.012 | -52.39
-12.5 | -0.976 | 0.01568 | -0.013 | -62.203
-12 | -0.965 | 0.01408 | -0.013 | -68.511
-11.5 | -0.947 | 0.01298 | -0.014 | -72.977
-11 | -0.924 | 0.01223 | -0.015 | -75.561
-10.5 | -0.896 | 0.01147 | -0.016 | -78.118
-10 | -0.865 | 0.01014 | -0.017 | -85.266
-9.5 | -0.827 | 0.00972 | -0.018 | -85.065
-9 | -0.782 | 0.00845 | -0.019 | -92.548
-8.5 | -0.737 | 0.00908 | -0.02 | -81.14
-8 | -0.685 | 0.00874 | -0.021 | -78.381
-7.5 | -0.632 | 0.00836 | -0.022 | -75.609
-7 | -0.577 | 0.00807 | -0.023 | -71.561
-6.5 | -0.521 | 0.00781 | -0.024 | -66.69
-6 | -0.464 | 0.0076 | -0.025 | -61.018
-5.5 | -0.405 | 0.00738 | -0.026 | -54.877
-5 | -0.345 | 0.00727 | -0.027 | -47.511
-4.5 | -0.285 | 0.00709 | -0.028 | -40.233
-4 | -0.224 | 0.00692 | -0.029 | -32.405
-3.5 | -0.163 | 0.00679 | -0.03 | -23.99
-3 | -0.101 | 0.00667 | -0.031 | -15.134
-2.5 | -0.039 | 0.00655 | -0.032 | -5.934
-2 | 0.023 | 0.00465 | -0.033 | 5.042
-1.5 | 0.086 | 0.00468 | -0.034 | 18.373
-1 | 0.149 | 0.00469 | -0.035 | 31.696
-0.5 | 0.211 | 0.00475 | -0.036 | 44.402
0 | 0.274 | 0.00479 | -0.037 | 57.164
0.5 | 0.336 | 0.00489 | -0.038 | 68.762
1 | 0.398 | 0.005 | -0.039 | 79.699
1.5 | 0.461 | 0.00539 | -0.04 | 85.489
2 | 0.521 | 0.00567 | -0.041 | 91.855
2.5 | 0.583 | 0.00602 | -0.042 | 96.908
3 | 0.645 | 0.0063 | -0.043 | 102.277
3.5 | 0.703 | 0.00593 | -0.043 | 118.564
4 | 0.763 | 0.00681 | -0.044 | 111.992
4.5 | 0.822 | 0.00713 | -0.045 | 115.179
5 | 0.881 | 0.0074 | -0.046 | 118.961
5.5 | 0.938 | 0.00774 | -0.047 | 121.248
6 | 0.994 | 0.0081 | -0.048 | 122.698
6.5 | 1.048 | 0.00889 | -0.049 | 117.96
7 | 1.101 | 0.00971 | -0.05 | 113.436
7.5 | 1.149 | 0.01178 | -0.05 | 97.603
8 | 1.199 | 0.01244 | -0.051 | 96.344
8.5 | 1.246 | 0.01306 | -0.052 | 95.405
9 | 1.292 | 0.0137 | -0.053 | 94.271
9.5 | 1.334 | 0.01438 | -0.054 | 92.808
10 | 1.374 | 0.01509 | -0.055 | 91.047
10.5 | 1.41 | 0.01586 | -0.056 | 88.953
11 | 1.444 | 0.0167 | -0.056 | 86.445
11.5 | 1.473 | 0.01766 | -0.057 | 83.42
12 | 1.499 | 0.01866 | -0.058 | 80.325
12.5 | 1.517 | 0.01971 | -0.059 | 76.96
13 | 1.531 | 0.0208 | -0.06 | 73.606
13.5 | 1.539 | 0.02213 | -0.06 | 69.545
14 | 1.543 | 0.02343 | -0.061 | 65.864
14.5 | 1.542 | 0.02488 | -0.062 | 61.984
15 | 1.537 | 0.02631 | -0.063 | 58.407
15.5 | 1.525 | 0.02798 | -0.063 | 54.505
16 | 1.505 | 0.02987 | -0.064 | 50.377
16.5 | 1.481 | 0.03157 | -0.065 | 46.908
17 | 1.452 | 0.03384 | -0.065 | 42.894
17.5 | 1.419 | 0.03639 | -0.066 | 38.979
18 | 1.382 | 0.03936 | -0.066 | 35.114
18.5 | 1.343 | 0.04266 | -0.067 | 31.477
19 | 1.302 | 0.0458 | -0.067 | 28.425

## 108. Re 10M Mach 0.10 (2)
BIGFOIL.COM POLAR EXPORT
NACA65-418 a=0.2
NACA65-418 a=0.2 |  |  |  | Cl Max: | 1.6234 | at alpha= | 19.5 | deg
XFOIL ncrit=9 |  |  |  | L/D Max: | 160 | at alpha= | 4 | deg
Re: | 10000000 |  |  | Cd Min: | 0.06301 | at alpha= | 20 | deg
Mach: | 0.1 |  |  | Cl=0 at alpha= | -2.3509 | deg
|  |  |  | @ Cl=0.1, Cd= | 0.0054227
|  |  |  | @ Cl=0.4, Cd= | 0.0038232
|  |  |  | @ Cl=0.6, Cd= | 0.0040518
alpha (deg) | Cl | Cd | Cm | Cl/Cd
-20 | -1.4478 | 0.03712 | -0.0749 | -39.0032
-19.5 | -1.4436 | 0.03324 | -0.0739 | -43.4296
-19 | -1.4311 | 0.03024 | -0.0727 | -47.3247
-18.5 | -1.4153 | 0.02766 | -0.0711 | -51.1678
-18 | -1.3937 | 0.02558 | -0.0695 | -54.484
-17.5 | -1.3741 | 0.02348 | -0.0675 | -58.5221
-16.5 | -1.3241 | 0.02019 | -0.0632 | -65.582
-16 | -1.2978 | 0.01873 | -0.0608 | -69.2899
-15.5 | -1.2694 | 0.01745 | -0.0583 | -72.745
-15 | -1.2409 | 0.01621 | -0.0556 | -76.5515
-14.5 | -1.2121 | 0.01507 | -0.0527 | -80.4313
-14 | -1.1814 | 0.01407 | -0.0497 | -83.9659
-13.5 | -1.1496 | 0.01322 | -0.0466 | -86.9592
-13 | -1.1367 | 0.01174 | -0.0403 | -96.8228
-12.5 | -1.1076 | 0.01118 | -0.0358 | -99.0698
-12 | -1.0628 | 0.01076 | -0.0341 | -98.7732
-11.5 | -1.016 | 0.01034 | -0.0328 | -98.2592
-11 | -0.9679 | 0.0099 | -0.0317 | -97.7677
-10.5 | -0.9177 | 0.00952 | -0.031 | -96.3971
-10 | -0.8658 | 0.0092 | -0.0305 | -94.1087
-9.5 | -0.8125 | 0.0089 | -0.0303 | -91.2921
-9 | -0.7587 | 0.00863 | -0.0302 | -87.9143
-8.5 | -0.7046 | 0.00832 | -0.0301 | -84.6875
-8 | -0.6501 | 0.00801 | -0.0301 | -81.161
-7.5 | -0.5949 | 0.00775 | -0.0303 | -76.7613
-7 | -0.5387 | 0.0075 | -0.0306 | -71.8267
-6.5 | -0.4819 | 0.00728 | -0.0311 | -66.1951
-6 | -0.4247 | 0.0071 | -0.0316 | -59.8169
-5.5 | -0.3676 | 0.00688 | -0.0321 | -53.4302
-5 | -0.3098 | 0.00667 | -0.0327 | -46.4468
-4.5 | -0.2516 | 0.00651 | -0.0335 | -38.6482
-4 | -0.1934 | 0.00635 | -0.0342 | -30.4567
-3.5 | -0.1348 | 0.00621 | -0.035 | -21.7069
-3 | -0.076 | 0.00604 | -0.0359 | -12.5828
-2.5 | -0.0173 | 0.0059 | -0.0367 | -2.9322
-2 | 0.0407 | 0.00569 | -0.0375 | 7.1529
-1.5 | 0.0987 | 0.00543 | -0.0383 | 18.1768
-1 | 0.1559 | 0.00511 | -0.0391 | 30.5088
-0.5 | 0.2074 | 0.00402 | -0.0392 | 51.592
0 | 0.2664 | 0.00385 | -0.0402 | 69.1948
0.5 | 0.3263 | 0.00382 | -0.0414 | 85.4188
1 | 0.3868 | 0.00381 | -0.0426 | 101.5223
1.5 | 0.447 | 0.00387 | -0.0438 | 115.5039
2 | 0.5075 | 0.0039 | -0.0451 | 130.1282
2.5 | 0.5672 | 0.00398 | -0.0462 | 142.5126
3 | 0.6266 | 0.00411 | -0.0473 | 152.4574
3.5 | 0.6848 | 0.00429 | -0.0483 | 159.627
4 | 0.7408 | 0.00463 | -0.0488 | 160
4.5 | 0.7884 | 0.00549 | -0.0481 | 143.6066
5 | 0.8388 | 0.00604 | -0.0477 | 138.8742
5.5 | 0.8863 | 0.00669 | -0.0469 | 132.4813
6 | 0.9314 | 0.00734 | -0.0456 | 126.8937
6.5 | 0.9732 | 0.00803 | -0.0437 | 121.1955
7 | 1.0105 | 0.00871 | -0.041 | 116.0161
7.5 | 1.0307 | 0.00943 | -0.0349 | 109.3001
8 | 1.05 | 0.01026 | -0.0292 | 102.3392
8.5 | 1.0751 | 0.01116 | -0.0249 | 96.3351
9 | 1.1054 | 0.01202 | -0.0218 | 91.9634
9.5 | 1.137 | 0.01293 | -0.0191 | 87.935
10 | 1.1665 | 0.01398 | -0.0163 | 83.4406
10.5 | 1.1978 | 0.01504 | -0.0139 | 79.641
11 | 1.2263 | 0.01627 | -0.0114 | 75.3719
11.5 | 1.2555 | 0.01754 | -0.0091 | 71.5792
12 | 1.284 | 0.01886 | -0.0069 | 68.0806
12.5 | 1.3099 | 0.02035 | -0.0045 | 64.3686
13 | 1.3282 | 0.02197 | -0.0011 | 60.4552
13.5 | 1.4278 | 0.02389 | -0.0143 | 59.7656
14 | 1.4422 | 0.02582 | -0.0103 | 55.8559
14.5 | 1.468 | 0.02805 | -0.0093 | 52.3351
15 | 1.4919 | 0.03043 | -0.0082 | 49.0273
15.5 | 1.5146 | 0.03296 | -0.0071 | 45.9527
16 | 1.5368 | 0.03557 | -0.0062 | 43.2049
16.5 | 1.5566 | 0.03832 | -0.0051 | 40.6211
17 | 1.573 | 0.04147 | -0.004 | 37.931
17.5 | 1.5875 | 0.04475 | -0.003 | 35.4749
18 | 1.6008 | 0.04812 | -0.0019 | 33.2668
18.5 | 1.613 | 0.05161 | -0.0008 | 31.2536
19 | 1.6221 | 0.0553 | 0.0004 | 29.3327
19.5 | 1.6234 | 0.05909 | 0.0026 | 27.4733
20 | 1.6215 | 0.06301 | 0.0052 | 25.734

## 109. Re 10M Mach 0.25 (1)
BIGFOIL.COM POLAR EXPORT
NACA65-418 a=0.2
NACA65-418 a=0.2 |  |  |  | Cl Max: | 1.493 | at alpha= | 12.5 | deg
JavaFoil+Calcfoil stall+Eppler ext transition |  |  |  | L/D Max: | 120.527 | at alpha= | 6 | deg
Re: | 10000000 |  |  | Cd Min: | 0.00469 | at alpha= | -1.5 | deg
Mach: | 0.25 |  |  | Cl=0 at alpha= | -2.1875 | deg
|  |  |  | @ Cl=0.1, Cd= | 0.0046955
|  |  |  | @ Cl=0.4, Cd= | 0.0050473
|  |  |  | @ Cl=0.6, Cd= | 0.006144
alpha (deg) | Cl | Cd | Cm | Cl/Cd
-16.5 | -0.543 | 0.1256 | -0.003 | -4.323
-16 | -0.589 | 0.11964 | -0.004 | -4.923
-15.5 | -0.631 | 0.11287 | -0.004 | -5.589
-15 | -0.668 | 0.10541 | -0.005 | -6.336
-14.5 | -0.7 | 0.09814 | -0.005 | -7.132
-14 | -0.726 | 0.09239 | -0.006 | -7.862
-13.5 | -0.748 | 0.0849 | -0.007 | -8.814
-13 | -0.765 | 0.0773 | -0.008 | -9.9
-12.5 | -0.783 | 0.06574 | -0.009 | -11.915
-12 | -0.794 | 0.05653 | -0.01 | -14.042
-11.5 | -0.899 | 0.01611 | -0.014 | -55.808
-11 | -0.897 | 0.01377 | -0.016 | -65.117
-10.5 | -0.881 | 0.01248 | -0.017 | -70.606
-10 | -0.857 | 0.01171 | -0.018 | -73.2
-9.5 | -0.828 | 0.01025 | -0.019 | -80.813
-9 | -0.787 | 0.0098 | -0.02 | -80.358
-8.5 | -0.742 | 0.00942 | -0.021 | -78.792
-8 | -0.697 | 0.00908 | -0.022 | -76.703
-7.5 | -0.644 | 0.00873 | -0.023 | -73.782
-7 | -0.589 | 0.00832 | -0.024 | -70.805
-6.5 | -0.533 | 0.008 | -0.025 | -66.563
-6 | -0.475 | 0.00777 | -0.026 | -61.084
-5.5 | -0.415 | 0.00754 | -0.027 | -55.007
-5 | -0.354 | 0.00744 | -0.028 | -47.632
-4.5 | -0.293 | 0.00722 | -0.028 | -40.507
-4 | -0.23 | 0.00707 | -0.029 | -32.535
-3.5 | -0.167 | 0.00689 | -0.031 | -24.274
-3 | -0.104 | 0.00673 | -0.032 | -15.395
-2.5 | -0.04 | 0.00666 | -0.033 | -5.993
-2 | 0.024 | 0.00588 | -0.034 | 4.09
-1.5 | 0.088 | 0.00469 | -0.035 | 18.857
-1 | 0.153 | 0.00472 | -0.036 | 32.326
-0.5 | 0.217 | 0.00479 | -0.037 | 45.241
0 | 0.281 | 0.00486 | -0.038 | 57.822
0.5 | 0.345 | 0.00497 | -0.039 | 69.534
1 | 0.409 | 0.00506 | -0.04 | 80.998
1.5 | 0.474 | 0.0055 | -0.041 | 86.168
2 | 0.535 | 0.00586 | -0.042 | 91.4
2.5 | 0.599 | 0.00615 | -0.043 | 97.4
3 | 0.659 | 0.00579 | -0.044 | 113.902
3.5 | 0.72 | 0.00669 | -0.045 | 107.721
4 | 0.781 | 0.00705 | -0.045 | 110.814
4.5 | 0.842 | 0.00738 | -0.046 | 114.122
5 | 0.902 | 0.00768 | -0.047 | 117.5
5.5 | 0.961 | 0.00804 | -0.048 | 119.456
6 | 1.018 | 0.00845 | -0.049 | 120.527
6.5 | 1.072 | 0.00938 | -0.05 | 114.363
7 | 1.126 | 0.01027 | -0.051 | 109.623
7.5 | 1.174 | 0.01257 | -0.052 | 93.444
8 | 1.224 | 0.01318 | -0.052 | 92.838
8.5 | 1.27 | 0.01386 | -0.053 | 91.689
9 | 1.314 | 0.01462 | -0.054 | 89.885
9.5 | 1.354 | 0.01538 | -0.055 | 88.045
10 | 1.39 | 0.01624 | -0.056 | 85.578
10.5 | 1.422 | 0.01714 | -0.057 | 82.966
11 | 1.45 | 0.01812 | -0.058 | 79.987
11.5 | 1.472 | 0.01929 | -0.059 | 76.281
12 | 1.487 | 0.02045 | -0.059 | 72.701
12.5 | 1.493 | 0.02177 | -0.06 | 68.572
13 | 1.49 | 0.02315 | -0.061 | 64.382
13.5 | 1.481 | 0.02461 | -0.062 | 60.158
14 | 1.463 | 0.02633 | -0.062 | 55.555
14.5 | 1.437 | 0.02806 | -0.063 | 51.203
15 | 1.403 | 0.03013 | -0.064 | 46.549
15.5 | 1.359 | 0.03259 | -0.064 | 41.7
16 | 1.302 | 0.03502 | -0.065 | 37.174
16.5 | 1.235 | 0.03864 | -0.066 | 31.973
17 | 1.161 | 0.04312 | -0.066 | 26.919
17.5 | 1.081 | 0.04752 | -0.066 | 22.757

## 110. Re 10M Mach 0.25 (2)
BIGFOIL.COM POLAR EXPORT
NACA65-418 a=0.2
NACA65-418 a=0.2 |  |  |  | Cl Max: | 1.5786 | at alpha= | 20 | deg
XFOIL ncrit=9 |  |  |  | L/D Max: | 165.269 | at alpha= | 4 | deg
Re: | 10000000 |  |  | Cd Min: | 0.07865 | at alpha= | 20 | deg
Mach: | 0.25 |  |  | Cl=0 at alpha= | -2.3679 | deg
|  |  |  | @ Cl=0.1, Cd= | 0.0054878
|  |  |  | @ Cl=0.4, Cd= | 0.0038498
|  |  |  | @ Cl=0.6, Cd= | 0.0040528
alpha (deg) | Cl | Cd | Cm | Cl/Cd
-20 | -1.2606 | 0.06842 | -0.0791 | -18.4244
-19.5 | -1.3002 | 0.05705 | -0.0849 | -22.7905
-19 | -1.3204 | 0.04898 | -0.0874 | -26.9579
-18.5 | -1.3343 | 0.04227 | -0.0883 | -31.5661
-18 | -1.3317 | 0.03749 | -0.0879 | -35.5215
-17.5 | -1.3306 | 0.033 | -0.0866 | -40.3212
-17 | -1.3248 | 0.02921 | -0.0845 | -45.3543
-16.5 | -1.307 | 0.02648 | -0.0821 | -49.358
-16 | -1.2899 | 0.02384 | -0.0792 | -54.1065
-15.5 | -1.2683 | 0.02164 | -0.0761 | -58.6091
-15 | -1.2415 | 0.0198 | -0.073 | -62.702
-14.5 | -1.2123 | 0.01822 | -0.0698 | -66.5368
-14 | -1.1815 | 0.0168 | -0.0665 | -70.3274
-13.5 | -1.1502 | 0.01546 | -0.0629 | -74.3984
-13 | -1.1164 | 0.01435 | -0.0594 | -77.7979
-12.5 | -1.0841 | 0.01325 | -0.0554 | -81.8189
-12 | -1.0691 | 0.01163 | -0.0488 | -91.9261
-11.5 | -1.0364 | 0.011 | -0.0439 | -94.2182
-11 | -0.9928 | 0.01057 | -0.0407 | -93.9262
-10.5 | -0.9438 | 0.01009 | -0.0387 | -93.5382
-10 | -0.892 | 0.00965 | -0.0371 | -92.4352
-9.5 | -0.838 | 0.00929 | -0.036 | -90.2045
-9 | -0.7827 | 0.00896 | -0.0352 | -87.3549
-8.5 | -0.7263 | 0.00864 | -0.0346 | -84.0625
-8 | -0.67 | 0.00831 | -0.0341 | -80.6258
-7.5 | -0.6133 | 0.00798 | -0.0337 | -76.8546
-7 | -0.5553 | 0.00769 | -0.0336 | -72.2107
-6.5 | -0.4967 | 0.00744 | -0.0337 | -66.7608
-5.5 | -0.378 | 0.00701 | -0.0343 | -53.923
-5 | -0.3184 | 0.00677 | -0.0347 | -47.031
-4.5 | -0.2583 | 0.0066 | -0.0352 | -39.1364
-4 | -0.1979 | 0.00645 | -0.0359 | -30.6822
-3.5 | -0.1373 | 0.00626 | -0.0366 | -21.9329
-3 | -0.0765 | 0.00611 | -0.0374 | -12.5205
-2.5 | -0.0159 | 0.00597 | -0.0382 | -2.6633
-2 | 0.0443 | 0.00576 | -0.039 | 7.691
-1 | 0.163 | 0.00518 | -0.0405 | 31.4672
-0.5 | 0.2154 | 0.00402 | -0.0405 | 53.5821
0 | 0.2766 | 0.00388 | -0.0416 | 71.2887
0.5 | 0.3387 | 0.00384 | -0.0428 | 88.2031
1 | 0.4012 | 0.00385 | -0.0441 | 104.2078
1.5 | 0.4635 | 0.0039 | -0.0453 | 118.8462
2 | 0.5263 | 0.00395 | -0.0466 | 133.2405
2.5 | 0.5883 | 0.00403 | -0.0478 | 145.9801
3 | 0.6498 | 0.00415 | -0.0489 | 156.5783
3.5 | 0.7103 | 0.00434 | -0.0498 | 163.6636
4 | 0.7685 | 0.00465 | -0.0504 | 165.2688
4.5 | 0.817 | 0.00552 | -0.0493 | 148.0072
5 | 0.8674 | 0.00613 | -0.0485 | 141.5008
5.5 | 0.914 | 0.00684 | -0.0471 | 133.6257
6 | 0.9569 | 0.00756 | -0.0449 | 126.5741
6.5 | 0.9928 | 0.00835 | -0.0414 | 118.8982
7 | 1.0098 | 0.0091 | -0.0343 | 110.967
7.5 | 1.0224 | 0.01022 | -0.0271 | 100.0391
8 | 1.0444 | 0.01137 | -0.0222 | 91.8558
8.5 | 1.0699 | 0.01257 | -0.0181 | 85.1154
9 | 1.1008 | 0.0137 | -0.015 | 80.3504
9.5 | 1.1332 | 0.01484 | -0.0123 | 76.3612
10 | 1.1629 | 0.01616 | -0.0095 | 71.9616
10.5 | 1.1934 | 0.01753 | -0.0069 | 68.0776
11 | 1.2212 | 0.01909 | -0.0042 | 63.9707
11.5 | 1.2504 | 0.02065 | -0.0018 | 60.5521
12 | 1.278 | 0.02235 | 0.0006 | 57.1812
12.5 | 1.3031 | 0.02426 | 0.0031 | 53.7139
13 | 1.336 | 0.02616 | 0.0039 | 51.0703
13.5 | 1.4399 | 0.02906 | -0.0102 | 49.5492
14 | 1.4424 | 0.03145 | -0.004 | 45.8633
14.5 | 1.4646 | 0.03429 | -0.0025 | 42.7122
15 | 1.4869 | 0.03716 | -0.001 | 40.0135
15.5 | 1.5088 | 0.04011 | 0.0003 | 37.6166
16 | 1.5259 | 0.0435 | 0.0017 | 35.0782
16.5 | 1.5416 | 0.04694 | 0.0032 | 32.8419
17 | 1.5516 | 0.05098 | 0.0047 | 30.4355
17.5 | 1.5613 | 0.05496 | 0.0062 | 28.4079
18 | 1.572 | 0.05865 | 0.008 | 26.8031
18.5 | 1.5679 | 0.06263 | 0.0116 | 25.0343
19 | 1.5726 | 0.06733 | 0.0125 | 23.3566
19.5 | 1.572 | 0.07319 | 0.0123 | 21.4783
20 | 1.5786 | 0.07865 | 0.0116 | 20.0712

## 111. Re 10M Mach 0.50 (1)
BIGFOIL.COM POLAR EXPORT
NACA65-418 a=0.2
NACA65-418 a=0.2 |  |  |  | Cl Max: | 1.348 | at alpha= | 9 | deg
JavaFoil+Calcfoil stall+Eppler ext transition |  |  |  | L/D Max: | 109.144 | at alpha= | 5 | deg
Re: | 10000000 |  |  | Cd Min: | 0.00491 | at alpha= | -1.5 | deg
Mach: | 0.5 |  |  | Cl=0 at alpha= | -2.1875 | deg
|  |  |  | @ Cl=0.1, Cd= | 0.0049108
|  |  |  | @ Cl=0.4, Cd= | 0.0053283
|  |  |  | @ Cl=0.6, Cd= | 0.0064309
alpha (deg) | Cl | Cd | Cm | Cl/Cd
-20 | -1.019 | 0.14155 | -0.001 | -7.196
-19.5 | -0.985 | 0.14112 | -0.001 | -6.98
-19 | -0.953 | 0.13853 | -0.002 | -6.88
-18.5 | -0.925 | 0.13496 | -0.002 | -6.851
-18 | -0.901 | 0.13479 | -0.003 | -6.684
-17.5 | -0.873 | 0.12743 | -0.003 | -6.848
-17 | -0.842 | 0.12118 | -0.004 | -6.946
-16.5 | -0.812 | 0.11763 | -0.004 | -6.904
-16 | -0.785 | 0.1103 | -0.005 | -7.113
-15.5 | -0.758 | 0.11211 | -0.005 | -6.762
-15 | -0.73 | 0.10596 | -0.006 | -6.887
-14.5 | -0.7 | 0.09989 | -0.006 | -7.011
-14 | -0.674 | 0.09184 | -0.007 | -7.338
-13.5 | -0.648 | 0.08465 | -0.008 | -7.65
-13 | -0.623 | 0.0765 | -0.009 | -8.145
-12.5 | -0.586 | 0.08916 | -0.008 | -6.568
-12 | -0.558 | 0.08185 | -0.008 | -6.814
-11.5 | -0.532 | 0.07215 | -0.01 | -7.376
-11 | -0.505 | 0.06647 | -0.01 | -7.601
-10.5 | -0.559 | 0.01723 | -0.018 | -32.423
-10 | -0.535 | 0.0141 | -0.019 | -37.923
-9.5 | -0.415 | 0.06588 | -0.01 | -6.301
-9 | -0.387 | 0.06357 | -0.01 | -6.086
-8.5 | -0.472 | 0.05907 | -0.011 | -7.991
-8 | -0.537 | 0.04994 | -0.013 | -10.752
-7.5 | -0.643 | 0.01055 | -0.025 | -60.949
-7 | -0.611 | 0.00988 | -0.026 | -61.821
-6.5 | -0.565 | 0.00934 | -0.027 | -60.487
-6 | -0.512 | 0.00883 | -0.028 | -57.916
-5.5 | -0.453 | 0.00757 | -0.03 | -59.824
-5 | -0.391 | 0.00823 | -0.031 | -47.451
-4.5 | -0.324 | 0.00787 | -0.032 | -41.199
-4 | -0.256 | 0.00764 | -0.033 | -33.47
-3.5 | -0.186 | 0.0075 | -0.034 | -24.809
-3 | -0.116 | 0.00728 | -0.035 | -15.872
-2.5 | -0.045 | 0.00706 | -0.036 | -6.306
-2 | 0.027 | 0.00693 | -0.037 | 3.877
-1.5 | 0.099 | 0.00491 | -0.039 | 20.117
-1 | 0.171 | 0.00497 | -0.04 | 34.332
-0.5 | 0.242 | 0.00504 | -0.041 | 48.111
0 | 0.314 | 0.00517 | -0.042 | 60.852
0.5 | 0.386 | 0.00527 | -0.043 | 73.207
1 | 0.458 | 0.00557 | -0.044 | 82.179
1.5 | 0.525 | 0.00603 | -0.045 | 87.172
2 | 0.591 | 0.00638 | -0.046 | 92.75
2.5 | 0.66 | 0.00677 | -0.047 | 97.451
3 | 0.728 | 0.0072 | -0.048 | 101.137
3.5 | 0.795 | 0.00772 | -0.049 | 103.019
4 | 0.862 | 0.00823 | -0.05 | 104.819
4.5 | 0.929 | 0.00866 | -0.051 | 107.286
5 | 0.995 | 0.00912 | -0.052 | 109.144
5.5 | 1.058 | 0.00971 | -0.053 | 108.98
6 | 1.117 | 0.01072 | -0.054 | 104.217
6.5 | 1.174 | 0.01203 | -0.055 | 97.554
7 | 1.224 | 0.01522 | -0.056 | 80.382
7.5 | 1.272 | 0.01624 | -0.057 | 78.324
8 | 1.311 | 0.01728 | -0.058 | 75.863
8.5 | 1.338 | 0.01859 | -0.059 | 71.994
9 | 1.348 | 0.01997 | -0.06 | 67.496
9.5 | 1.327 | 0.02179 | -0.061 | 60.928
10 | 1.237 | 0.02414 | -0.062 | 51.257
10.5 | 0.838 | 0.02728 | -0.062 | 30.733
11 | 0.87 | 0.0277 | -0.063 | 31.413
11.5 | 0.899 | 0.0306 | -0.064 | 29.383
12 | 0.925 | 0.03505 | -0.064 | 26.388
12.5 | 0.96 | 0.0336 | -0.066 | 28.566
13 | 0.987 | 0.03748 | -0.066 | 26.325
13.5 | 1.01 | 0.04336 | -0.067 | 23.304
14 | 1.042 | 0.04268 | -0.068 | 24.424

## 112. Re 10M Mach 0.50 (2)
BIGFOIL.COM POLAR EXPORT
NACA65-418 a=0.2
NACA65-418 a=0.2 |  |  |  | Cl Max: | 1.3667 | at alpha= | 13.5 | deg
XFOIL ncrit=9 |  |  |  | L/D Max: | 180.933 | at alpha= | 4 | deg
Re: | 10000000 |  |  | Cd Min: | 0.15446 | at alpha= | 18.5 | deg
Mach: | 0.5 |  |  | Cl=0 at alpha= | -2.4553 | deg
|  |  |  | @ Cl=0.1, Cd= | 0.0059535
|  |  |  | @ Cl=0.4, Cd= | 0.0040133
|  |  |  | @ Cl=0.6, Cd= | 0.0041859
alpha (deg) | Cl | Cd | Cm | Cl/Cd
-15 | -0.5357 | 0.11958 | -0.0543 | -4.4798
-14.5 | -0.6008 | 0.09981 | -0.0691 | -6.0194
-14 | -0.612 | 0.08871 | -0.0768 | -6.8989
-13.5 | -0.6035 | 0.0801 | -0.0822 | -7.5343
-13 | -0.6245 | 0.06589 | -0.0928 | -9.4779
-12.5 | -0.6282 | 0.057 | -0.0986 | -11.0211
-12 | -0.6628 | 0.0469 | -0.1038 | -14.1322
-11.5 | -0.7008 | 0.03833 | -0.1055 | -18.2833
-11 | -0.7401 | 0.03093 | -0.1039 | -23.9282
-10.5 | -0.7776 | 0.02447 | -0.0992 | -31.7777
-10 | -0.7958 | 0.01938 | -0.0926 | -41.063
-9.5 | -0.7835 | 0.01596 | -0.0859 | -49.0915
-9 | -0.7644 | 0.01322 | -0.0787 | -57.8215
-8.5 | -0.7314 | 0.01159 | -0.072 | -63.1061
-8 | -0.6966 | 0.01036 | -0.065 | -67.2394
-7.5 | -0.6642 | 0.00954 | -0.057 | -69.6226
-7 | -0.6085 | 0.00895 | -0.0529 | -67.9888
-6.5 | -0.547 | 0.00845 | -0.05 | -64.7337
-6 | -0.4836 | 0.00801 | -0.0478 | -60.3745
-5.5 | -0.4179 | 0.00766 | -0.0462 | -54.5561
-5 | -0.3506 | 0.00736 | -0.0453 | -47.6359
-4.5 | -0.2827 | 0.00706 | -0.0447 | -40.0425
-4 | -0.2142 | 0.00682 | -0.0445 | -31.4076
-3.5 | -0.145 | 0.00664 | -0.0447 | -21.8373
-3 | -0.0759 | 0.00643 | -0.045 | -11.804
-2.5 | -0.0062 | 0.00625 | -0.0456 | -0.992
-2 | 0.0632 | 0.00609 | -0.0463 | 10.3777
-1.5 | 0.1306 | 0.00584 | -0.0468 | 22.363
-1 | 0.1971 | 0.00542 | -0.0473 | 36.3653
-0.5 | 0.2529 | 0.00416 | -0.0465 | 60.7933
0 | 0.3233 | 0.00403 | -0.0477 | 80.2233
0.5 | 0.3953 | 0.00401 | -0.0491 | 98.5786
1 | 0.4668 | 0.00406 | -0.0505 | 114.9754
1.5 | 0.5395 | 0.00411 | -0.052 | 131.2652
2 | 0.6112 | 0.0042 | -0.0532 | 145.5238
2.5 | 0.6835 | 0.00428 | -0.0545 | 159.6963
3 | 0.7552 | 0.00441 | -0.0555 | 171.2472
3.5 | 0.8258 | 0.00457 | -0.0563 | 180.7002
4 | 0.892 | 0.00493 | -0.0562 | 180.9331
4.5 | 0.9461 | 0.00566 | -0.054 | 167.1555
5 | 0.9869 | 0.0066 | -0.0495 | 149.5303
5.5 | 1.0137 | 0.0074 | -0.0422 | 136.9865
6 | 1.0187 | 0.00866 | -0.0319 | 117.6328
6.5 | 1.0097 | 0.01104 | -0.0214 | 91.4583
7 | 1.0162 | 0.01342 | -0.014 | 75.7228
7.5 | 1.0199 | 0.01621 | -0.0071 | 62.918
8 | 1.0269 | 0.01912 | -0.0011 | 53.7082
8.5 | 1.0461 | 0.02166 | 0.0034 | 48.2964
9 | 1.0759 | 0.02391 | 0.0067 | 44.9979
9.5 | 1.108 | 0.02619 | 0.0097 | 42.3062
10 | 1.1406 | 0.02855 | 0.0125 | 39.951
10.5 | 1.1705 | 0.0312 | 0.0154 | 37.516
11 | 1.202 | 0.03389 | 0.0181 | 35.4677
11.5 | 1.2315 | 0.03684 | 0.0207 | 33.4283
12 | 1.259 | 0.04004 | 0.0232 | 31.4436
12.5 | 1.282 | 0.04368 | 0.0258 | 29.3498
13 | 1.3013 | 0.0474 | 0.0288 | 27.4536
13.5 | 1.3667 | 0.05432 | 0.0194 | 25.1602
15 | 1.3268 | 0.07363 | 0.0282 | 18.0198
15.5 | 1.3044 | 0.08274 | 0.0272 | 15.765
16 | 1.276 | 0.09332 | 0.0243 | 13.6734
16.5 | 1.2472 | 0.1047 | 0.0197 | 11.9121
17 | 1.2197 | 0.11671 | 0.0139 | 10.4507
17.5 | 1.1958 | 0.12891 | 0.0072 | 9.2762
18 | 1.1714 | 0.14169 | -0.0006 | 8.2673
18.5 | 1.1503 | 0.15446 | -0.0089 | 7.4472

## 113. Re 12M Mach 0.00 (1)
BIGFOIL.COM POLAR EXPORT
NACA65-418 a=0.2
NACA65-418 a=0.2 |  |  |  | Cl Max: | 1.557 | at alpha= | 14.5 | deg
JavaFoil+Calcfoil stall+Eppler ext transition |  |  |  | L/D Max: | 122.982 | at alpha= | 5.5 | deg
Re: | 12000000 |  |  | Cd Min: | 0.00465 | at alpha= | -1.5 | deg
Mach: | 0 |  |  | Cl=0 at alpha= | -2.1855 | deg
|  |  |  | @ Cl=0.1, Cd= | 0.0046568
|  |  |  | @ Cl=0.4, Cd= | 0.0053327
|  |  |  | @ Cl=0.6, Cd= | 0.006119
alpha (deg) | Cl | Cd | Cm | Cl/Cd
-18 | -0.806 | 0.12565 | -0.002 | -6.414
-17.5 | -0.82 | 0.12002 | -0.003 | -6.834
-17 | -0.833 | 0.11554 | -0.003 | -7.207
-16.5 | -0.846 | 0.10682 | -0.004 | -7.924
-16 | -0.857 | 0.09962 | -0.005 | -8.605
-15.5 | -0.864 | 0.09444 | -0.005 | -9.149
-15 | -0.883 | 0.0781 | -0.006 | -11.305
-14.5 | -0.971 | 0.03105 | -0.009 | -31.279
-14 | -0.993 | 0.02231 | -0.01 | -44.502
-13.5 | -0.992 | 0.01998 | -0.011 | -49.676
-13 | -0.995 | 0.01638 | -0.012 | -60.759
-12.5 | -0.989 | 0.01437 | -0.013 | -68.811
-12 | -0.974 | 0.01312 | -0.013 | -74.277
-11.5 | -0.955 | 0.01214 | -0.014 | -78.661
-11 | -0.928 | 0.01159 | -0.015 | -80.076
-10.5 | -0.898 | 0.01092 | -0.016 | -82.223
-10 | -0.866 | 0.00972 | -0.017 | -89.096
-9.5 | -0.827 | 0.00843 | -0.018 | -98.107
-9 | -0.784 | 0.00903 | -0.019 | -86.856
-8.5 | -0.735 | 0.00871 | -0.02 | -84.36
-8 | -0.683 | 0.00842 | -0.021 | -81.078
-7.5 | -0.63 | 0.00807 | -0.022 | -78.068
-7 | -0.575 | 0.0078 | -0.023 | -73.715
-6.5 | -0.519 | 0.00758 | -0.024 | -68.421
-6 | -0.462 | 0.00739 | -0.025 | -62.425
-5.5 | -0.403 | 0.0072 | -0.026 | -55.998
-5 | -0.344 | 0.00708 | -0.027 | -48.544
-4.5 | -0.284 | 0.0069 | -0.028 | -41.109
-4 | -0.223 | 0.00674 | -0.029 | -33.103
-3.5 | -0.162 | 0.0066 | -0.03 | -24.529
-3 | -0.1 | 0.00653 | -0.031 | -15.382
-2.5 | -0.039 | 0.0064 | -0.031 | -6.034
-2 | 0.023 | 0.0058 | -0.032 | 4.02
-1.5 | 0.086 | 0.00465 | -0.033 | 18.405
-1 | 0.148 | 0.00468 | -0.034 | 31.589
-0.5 | 0.21 | 0.00473 | -0.035 | 44.385
0 | 0.272 | 0.00477 | -0.036 | 57.08
0.5 | 0.334 | 0.00496 | -0.037 | 67.393
1 | 0.396 | 0.00532 | -0.038 | 74.477
1.5 | 0.459 | 0.00552 | -0.039 | 83.005
2 | 0.519 | 0.00573 | -0.04 | 90.505
2.5 | 0.58 | 0.00599 | -0.041 | 96.878
3 | 0.642 | 0.00639 | -0.042 | 100.402
3.5 | 0.7 | 0.00592 | -0.043 | 118.197
4 | 0.759 | 0.00676 | -0.044 | 112.296
4.5 | 0.819 | 0.007 | -0.045 | 116.99
5 | 0.878 | 0.0073 | -0.046 | 120.275
5.5 | 0.935 | 0.0076 | -0.047 | 122.982
6 | 0.99 | 0.00822 | -0.048 | 120.352
6.5 | 1.044 | 0.00889 | -0.049 | 117.402
7 | 1.094 | 0.01078 | -0.049 | 101.477
7.5 | 1.146 | 0.01143 | -0.05 | 100.218
8 | 1.196 | 0.01194 | -0.051 | 100.128
8.5 | 1.243 | 0.01253 | -0.052 | 99.267
9 | 1.289 | 0.01307 | -0.053 | 98.629
9.5 | 1.332 | 0.01374 | -0.054 | 96.96
10 | 1.372 | 0.01441 | -0.055 | 95.257
10.5 | 1.409 | 0.01513 | -0.055 | 93.146
11 | 1.444 | 0.0159 | -0.056 | 90.772
11.5 | 1.474 | 0.01681 | -0.057 | 87.694
12 | 1.501 | 0.01782 | -0.058 | 84.24
12.5 | 1.521 | 0.01882 | -0.059 | 80.824
13 | 1.537 | 0.01982 | -0.059 | 77.548
13.5 | 1.548 | 0.02097 | -0.06 | 73.829
14 | 1.554 | 0.02215 | -0.061 | 70.18
14.5 | 1.557 | 0.02354 | -0.062 | 66.134
15 | 1.554 | 0.02483 | -0.062 | 62.593
15.5 | 1.547 | 0.02634 | -0.063 | 58.705
16 | 1.531 | 0.02808 | -0.064 | 54.509
16.5 | 1.511 | 0.02994 | -0.064 | 50.463
17 | 1.486 | 0.03205 | -0.065 | 46.37
17.5 | 1.458 | 0.03465 | -0.066 | 42.087
18 | 1.427 | 0.03713 | -0.066 | 38.446
18.5 | 1.393 | 0.0401 | -0.067 | 34.742
19 | 1.358 | 0.04234 | -0.067 | 32.077
19.5 | 1.319 | 0.04624 | -0.068 | 28.532

## 114. Re 12M Mach 0.00 (2)
BIGFOIL.COM POLAR EXPORT
NACA65-418 a=0.2
NACA65-418 a=0.2 |  |  |  | Cl Max: | 1.6726 | at alpha= | 20 | deg
XFOIL ncrit=9 |  |  |  | L/D Max: | 157.269 | at alpha= | 3.5 | deg
Re: | 12000000 |  |  | Cd Min: | 0.05916 | at alpha= | 20 | deg
Mach: | 0 |  |  | Cl=0 at alpha= | -2.3419 | deg
|  |  |  | @ Cl=0.1, Cd= | 0.0052946
|  |  |  | @ Cl=0.4, Cd= | 0.00374
|  |  |  | @ Cl=0.6, Cd= | 0.0040095
alpha (deg) | Cl | Cd | Cm | Cl/Cd
-20 | -1.4773 | 0.03292 | -0.0711 | -44.8755
-19.5 | -1.4723 | 0.02945 | -0.0696 | -49.9932
-19 | -1.4563 | 0.027 | -0.0681 | -53.937
-18.5 | -1.4384 | 0.0248 | -0.0664 | -58
-18 | -1.4133 | 0.02317 | -0.0648 | -60.997
-17.5 | -1.3921 | 0.02133 | -0.0627 | -65.2649
-17 | -1.3675 | 0.01978 | -0.0605 | -69.1355
-16.5 | -1.3381 | 0.01858 | -0.0586 | -72.0183
-16 | -1.3121 | 0.01724 | -0.056 | -76.1079
-15.5 | -1.282 | 0.01617 | -0.0537 | -79.2826
-15 | -1.2523 | 0.01513 | -0.051 | -82.7693
-14.5 | -1.2229 | 0.01413 | -0.0481 | -86.5464
-14 | -1.192 | 0.01327 | -0.0451 | -89.8267
-13.5 | -1.16 | 0.01254 | -0.0419 | -92.504
-12.5 | -1.1125 | 0.01065 | -0.0321 | -104.4601
-12 | -1.0659 | 0.01026 | -0.0309 | -103.8889
-11.5 | -1.0172 | 0.0099 | -0.0301 | -102.7475
-11 | -0.9682 | 0.0095 | -0.0294 | -101.9158
-10.5 | -0.918 | 0.00913 | -0.0289 | -100.5476
-10 | -0.8659 | 0.0088 | -0.0286 | -98.3977
-9.5 | -0.8127 | 0.00853 | -0.0286 | -95.2755
-9 | -0.7587 | 0.00826 | -0.0286 | -91.8523
-8.5 | -0.704 | 0.00801 | -0.0288 | -87.8901
-8 | -0.6493 | 0.00775 | -0.029 | -83.7806
-7.5 | -0.5941 | 0.00748 | -0.0293 | -79.4251
-7 | -0.5382 | 0.00723 | -0.0297 | -74.4398
-6.5 | -0.4818 | 0.00703 | -0.0302 | -68.5349
-6 | -0.4246 | 0.00685 | -0.0308 | -61.9854
-5.5 | -0.3673 | 0.00665 | -0.0314 | -55.2331
-5 | -0.3099 | 0.00645 | -0.0321 | -48.0465
-4.5 | -0.252 | 0.00631 | -0.0329 | -39.9366
-4 | -0.1938 | 0.00616 | -0.0337 | -31.461
-3.5 | -0.1354 | 0.006 | -0.0346 | -22.5667
-3 | -0.0769 | 0.00587 | -0.0354 | -13.1005
-2.5 | -0.0184 | 0.00575 | -0.0363 | -3.2
-2 | 0.0398 | 0.00555 | -0.0372 | 7.1712
-1 | 0.1553 | 0.00506 | -0.0389 | 30.6917
-0.5 | 0.2121 | 0.0047 | -0.0397 | 45.1277
0 | 0.265 | 0.00379 | -0.04 | 69.9208
0.5 | 0.3246 | 0.00372 | -0.0412 | 87.2581
1 | 0.3844 | 0.00374 | -0.0424 | 102.7807
1.5 | 0.4445 | 0.00374 | -0.0436 | 118.8503
2 | 0.5042 | 0.00383 | -0.0448 | 131.6449
2.5 | 0.5637 | 0.00391 | -0.046 | 144.1688
3 | 0.6221 | 0.00407 | -0.047 | 152.8501
3.5 | 0.6794 | 0.00432 | -0.0479 | 157.2685
4 | 0.7327 | 0.00482 | -0.0481 | 152.0124
4.5 | 0.7815 | 0.00556 | -0.0476 | 140.5576
5 | 0.8314 | 0.00614 | -0.0472 | 135.4072
5.5 | 0.8799 | 0.0067 | -0.0466 | 131.3284
6 | 0.9251 | 0.00735 | -0.0455 | 125.8639
6.5 | 0.9682 | 0.00797 | -0.0439 | 121.4806
7 | 1.0092 | 0.00857 | -0.0419 | 117.7596
7.5 | 1.0413 | 0.00922 | -0.0383 | 112.9393
8 | 1.0594 | 0.00987 | -0.0319 | 107.3354
8.5 | 1.0859 | 0.01062 | -0.0278 | 102.2505
9 | 1.1168 | 0.01136 | -0.0246 | 98.3099
9.5 | 1.1497 | 0.01213 | -0.022 | 94.7815
10 | 1.1806 | 0.01304 | -0.0193 | 90.5368
10.5 | 1.2112 | 0.01403 | -0.0168 | 86.3293
11 | 1.2404 | 0.01515 | -0.0143 | 81.8746
11.5 | 1.2707 | 0.01627 | -0.0121 | 78.1008
12 | 1.2996 | 0.01751 | -0.0099 | 74.2204
12.5 | 1.3255 | 0.01894 | -0.0076 | 69.9842
13 | 1.3505 | 0.02043 | -0.0052 | 66.1038
13.5 | 1.3745 | 0.02179 | -0.0027 | 63.0794
14 | 1.4789 | 0.02392 | -0.0174 | 61.8269
14.5 | 1.4877 | 0.02593 | -0.0126 | 57.3737
15 | 1.5127 | 0.02814 | -0.0116 | 53.7562
15.5 | 1.5383 | 0.03035 | -0.0107 | 50.6853
16 | 1.5605 | 0.03283 | -0.0097 | 47.5327
16.5 | 1.5817 | 0.03541 | -0.0088 | 44.6682
17 | 1.5977 | 0.03845 | -0.0076 | 41.5527
17.5 | 1.6143 | 0.04151 | -0.0067 | 38.8894
18 | 1.6318 | 0.04445 | -0.0058 | 36.7109
18.5 | 1.6458 | 0.04777 | -0.0049 | 34.4526
19 | 1.6583 | 0.05131 | -0.0042 | 32.3192
19.5 | 1.6651 | 0.05526 | -0.0033 | 30.1321
20 | 1.6726 | 0.05916 | -0.0024 | 28.2725

## 115. Re 12M Mach 0.10 (1)
BIGFOIL.COM POLAR EXPORT
NACA65-418 a=0.2
NACA65-418 a=0.2 |  |  |  | Cl Max: | 1.545 | at alpha= | 14 | deg
JavaFoil+Calcfoil stall+Eppler ext transition |  |  |  | L/D Max: | 122.468 | at alpha= | 5.5 | deg
Re: | 12000000 |  |  | Cd Min: | 0.00464 | at alpha= | -1.5 | deg
Mach: | 0.1 |  |  | Cl=0 at alpha= | -2.1855 | deg
|  |  |  | @ Cl=0.1, Cd= | 0.0046533
|  |  |  | @ Cl=0.4, Cd= | 0.0053183
|  |  |  | @ Cl=0.6, Cd= | 0.0061405
alpha (deg) | Cl | Cd | Cm | Cl/Cd
-18 | -0.764 | 0.12914 | -0.002 | -5.916
-17.5 | -0.783 | 0.12212 | -0.003 | -6.409
-17 | -0.798 | 0.11851 | -0.003 | -6.732
-16.5 | -0.814 | 0.11055 | -0.004 | -7.363
-16 | -0.828 | 0.10321 | -0.004 | -8.021
-15.5 | -0.842 | 0.09436 | -0.005 | -8.923
-15 | -0.854 | 0.08517 | -0.006 | -10.031
-14.5 | -0.868 | 0.07399 | -0.007 | -11.729
-14 | -0.962 | 0.02695 | -0.01 | -35.713
-13.5 | -0.965 | 0.02397 | -0.01 | -40.25
-13 | -0.981 | 0.01729 | -0.012 | -56.758
-12.5 | -0.979 | 0.01491 | -0.013 | -65.632
-12 | -0.967 | 0.01355 | -0.013 | -71.381
-11.5 | -0.949 | 0.0125 | -0.014 | -75.963
-11 | -0.926 | 0.01178 | -0.015 | -78.572
-10.5 | -0.897 | 0.0111 | -0.016 | -80.832
-10 | -0.866 | 0.00983 | -0.017 | -88.09
-9.5 | -0.828 | 0.00852 | -0.018 | -97.182
-9 | -0.786 | 0.00917 | -0.019 | -85.713
-8.5 | -0.737 | 0.00873 | -0.02 | -84.394
-8 | -0.685 | 0.00843 | -0.021 | -81.314
-7.5 | -0.632 | 0.00814 | -0.022 | -77.606
-7 | -0.577 | 0.00789 | -0.023 | -73.131
-6.5 | -0.521 | 0.00757 | -0.024 | -68.8
-6 | -0.464 | 0.00745 | -0.025 | -62.249
-5.5 | -0.405 | 0.00725 | -0.026 | -55.868
-5 | -0.345 | 0.00707 | -0.027 | -48.851
-4.5 | -0.285 | 0.00689 | -0.028 | -41.382
-4 | -0.224 | 0.00678 | -0.029 | -33.058
-3.5 | -0.163 | 0.00667 | -0.03 | -24.417
-3 | -0.101 | 0.00651 | -0.031 | -15.503
-2.5 | -0.039 | 0.00646 | -0.032 | -6.01
-2 | 0.023 | 0.00585 | -0.033 | 4.001
-1.5 | 0.086 | 0.00464 | -0.034 | 18.547
-1 | 0.149 | 0.0047 | -0.035 | 31.609
-0.5 | 0.211 | 0.00472 | -0.036 | 44.706
0 | 0.274 | 0.00477 | -0.037 | 57.38
0.5 | 0.336 | 0.00495 | -0.038 | 67.89
1 | 0.398 | 0.00531 | -0.039 | 75.028
1.5 | 0.461 | 0.00557 | -0.04 | 82.703
2 | 0.521 | 0.00574 | -0.041 | 90.842
2.5 | 0.583 | 0.00605 | -0.042 | 96.338
3 | 0.645 | 0.00638 | -0.043 | 100.984
3.5 | 0.703 | 0.00595 | -0.043 | 118.129
4 | 0.763 | 0.00679 | -0.044 | 112.309
4.5 | 0.822 | 0.00703 | -0.045 | 116.918
5 | 0.881 | 0.00734 | -0.046 | 120.132
5.5 | 0.939 | 0.00767 | -0.047 | 122.468
6 | 0.994 | 0.00832 | -0.048 | 119.519
6.5 | 1.048 | 0.00897 | -0.049 | 116.909
7 | 1.099 | 0.01089 | -0.05 | 100.933
7.5 | 1.151 | 0.01154 | -0.05 | 99.719
8 | 1.2 | 0.01206 | -0.051 | 99.545
8.5 | 1.248 | 0.01266 | -0.052 | 98.606
9 | 1.293 | 0.01326 | -0.053 | 97.54
9.5 | 1.336 | 0.0139 | -0.054 | 96.136
10 | 1.376 | 0.01458 | -0.055 | 94.328
10.5 | 1.412 | 0.01533 | -0.056 | 92.135
11 | 1.446 | 0.01619 | -0.056 | 89.3
11.5 | 1.475 | 0.01713 | -0.057 | 86.14
12 | 1.501 | 0.01808 | -0.058 | 82.973
12.5 | 1.519 | 0.01903 | -0.059 | 79.835
13 | 1.533 | 0.02016 | -0.06 | 76.026
13.5 | 1.542 | 0.02135 | -0.06 | 72.203
14 | 1.545 | 0.0226 | -0.061 | 68.396
14.5 | 1.544 | 0.02399 | -0.062 | 64.372
15 | 1.539 | 0.02536 | -0.063 | 60.667
15.5 | 1.527 | 0.02708 | -0.063 | 56.393
16 | 1.507 | 0.02877 | -0.064 | 52.384
16.5 | 1.483 | 0.03041 | -0.065 | 48.773
17 | 1.454 | 0.0326 | -0.065 | 44.593
17.5 | 1.42 | 0.03565 | -0.066 | 39.827
18 | 1.384 | 0.03791 | -0.067 | 36.523
18.5 | 1.344 | 0.0416 | -0.067 | 32.308
19 | 1.304 | 0.04407 | -0.068 | 29.593

## 116. Re 12M Mach 0.10 (2)
BIGFOIL.COM POLAR EXPORT
NACA65-418 a=0.2
NACA65-418 a=0.2 |  |  |  | Cl Max: | 1.6639 | at alpha= | 20 | deg
XFOIL ncrit=9 |  |  |  | L/D Max: | 157.945 | at alpha= | 3.5 | deg
Re: | 12000000 |  |  | Cd Min: | 0.06169 | at alpha= | 20 | deg
Mach: | 0.1 |  |  | Cl=0 at alpha= | -2.3456 | deg
|  |  |  | @ Cl=0.1, Cd= | 0.0053628
|  |  |  | @ Cl=0.4, Cd= | 0.0037422
|  |  |  | @ Cl=0.6, Cd= | 0.0040029
alpha (deg) | Cl | Cd | Cm | Cl/Cd
-20 | -1.4642 | 0.03574 | -0.0747 | -40.9681
-19.5 | -1.4623 | 0.03179 | -0.0735 | -45.9987
-19 | -1.4492 | 0.02891 | -0.072 | -50.128
-18.5 | -1.4343 | 0.02634 | -0.0703 | -54.4533
-18 | -1.4087 | 0.0246 | -0.0687 | -57.2642
-17.5 | -1.3899 | 0.02249 | -0.0665 | -61.8008
-17 | -1.3677 | 0.02069 | -0.0641 | -66.1044
-16.5 | -1.3371 | 0.01946 | -0.0622 | -68.7102
-16 | -1.3129 | 0.01792 | -0.0594 | -73.2645
-15.5 | -1.2833 | 0.01674 | -0.057 | -76.6607
-15 | -1.2524 | 0.01569 | -0.0544 | -79.8215
-14.5 | -1.2221 | 0.01464 | -0.0515 | -83.4768
-14 | -1.1917 | 0.01368 | -0.0484 | -87.1126
-13.5 | -1.1597 | 0.01286 | -0.0452 | -90.1788
-13 | -1.1317 | 0.01201 | -0.041 | -94.2298
-12.5 | -1.1162 | 0.01087 | -0.0344 | -102.6863
-12 | -1.0718 | 0.01039 | -0.0327 | -103.1569
-11.5 | -1.0232 | 0.01 | -0.0317 | -102.32
-11 | -0.9737 | 0.00961 | -0.0308 | -101.3215
-10.5 | -0.9234 | 0.00922 | -0.0301 | -100.1518
-10 | -0.8713 | 0.00888 | -0.0297 | -98.1194
-9.5 | -0.8178 | 0.00859 | -0.0295 | -95.2037
-9 | -0.7634 | 0.00831 | -0.0294 | -91.8652
-8.5 | -0.7083 | 0.00806 | -0.0295 | -87.8784
-8 | -0.6532 | 0.0078 | -0.0297 | -83.7436
-7.5 | -0.5976 | 0.00751 | -0.0298 | -79.5739
-7 | -0.5414 | 0.00727 | -0.0302 | -74.4704
-6.5 | -0.4846 | 0.00706 | -0.0306 | -68.6402
-6 | -0.427 | 0.00687 | -0.0312 | -62.1543
-5.5 | -0.3693 | 0.00667 | -0.0318 | -55.3673
-5 | -0.3115 | 0.00647 | -0.0324 | -48.1453
-4.5 | -0.2533 | 0.00633 | -0.0332 | -40.0158
-4 | -0.1946 | 0.00617 | -0.034 | -31.5397
-3.5 | -0.1359 | 0.00601 | -0.0348 | -22.6123
-3 | -0.077 | 0.00588 | -0.0357 | -13.0952
-2.5 | -0.0181 | 0.00575 | -0.0366 | -3.1478
-2 | 0.0405 | 0.00557 | -0.0375 | 7.2711
-1.5 | 0.0986 | 0.00537 | -0.0383 | 18.3613
-1 | 0.1566 | 0.00507 | -0.0391 | 30.8876
-0.5 | 0.2136 | 0.0047 | -0.0399 | 45.4468
0 | 0.2669 | 0.0038 | -0.0403 | 70.2368
0.5 | 0.3269 | 0.00372 | -0.0414 | 87.8763
1 | 0.387 | 0.00374 | -0.0426 | 103.4759
1.5 | 0.4475 | 0.00375 | -0.0439 | 119.3333
2 | 0.5076 | 0.00383 | -0.0451 | 132.5326
2.5 | 0.5675 | 0.00392 | -0.0463 | 144.7704
3 | 0.6263 | 0.00407 | -0.0473 | 153.8821
3.5 | 0.6839 | 0.00433 | -0.0481 | 157.9446
4 | 0.7378 | 0.00481 | -0.0484 | 153.3888
4.5 | 0.7864 | 0.00557 | -0.0478 | 141.1849
5 | 0.8367 | 0.00614 | -0.0474 | 136.2704
5.5 | 0.885 | 0.00672 | -0.0467 | 131.6964
6 | 0.9299 | 0.00739 | -0.0454 | 125.8322
6.5 | 0.9724 | 0.00802 | -0.0436 | 121.2469
7 | 1.0123 | 0.00865 | -0.0413 | 117.0289
7.5 | 1.0377 | 0.00928 | -0.0362 | 111.8211
8 | 1.0577 | 0.01002 | -0.0304 | 105.5589
8.5 | 1.0849 | 0.01081 | -0.0264 | 100.3608
9 | 1.1163 | 0.01159 | -0.0233 | 96.3158
9.5 | 1.1487 | 0.01243 | -0.0206 | 92.4135
10 | 1.18 | 0.01337 | -0.018 | 88.2573
10.5 | 1.2109 | 0.01441 | -0.0155 | 84.0319
11 | 1.2407 | 0.01555 | -0.013 | 79.7878
11.5 | 1.2707 | 0.01674 | -0.0107 | 75.908
12 | 1.2992 | 0.01805 | -0.0085 | 71.9778
12.5 | 1.3248 | 0.01956 | -0.006 | 67.7301
13 | 1.3504 | 0.02108 | -0.0037 | 64.0607
13.5 | 1.3787 | 0.0225 | -0.002 | 61.2756
14 | 1.4814 | 0.02496 | -0.0167 | 59.351
14.5 | 1.4873 | 0.02707 | -0.0113 | 54.9427
15 | 1.5127 | 0.02932 | -0.0103 | 51.5928
15.5 | 1.5383 | 0.03156 | -0.0093 | 48.7421
16 | 1.5606 | 0.0341 | -0.0082 | 45.7654
16.5 | 1.5814 | 0.03676 | -0.0072 | 43.0196
17 | 1.5963 | 0.03999 | -0.006 | 39.9175
17.5 | 1.6117 | 0.04325 | -0.005 | 37.2647
18 | 1.6276 | 0.04644 | -0.004 | 35.0474
18.5 | 1.6408 | 0.04993 | -0.0032 | 32.862
19 | 1.6524 | 0.05359 | -0.0023 | 30.8341
19.5 | 1.6563 | 0.05785 | -0.0012 | 28.6309
20 | 1.6639 | 0.06169 | -0.0001 | 26.972

## 117. Re 12M Mach 0.25 (1)
BIGFOIL.COM POLAR EXPORT
NACA65-418 a=0.2
NACA65-418 a=0.2 |  |  |  | Cl Max: | 1.494 | at alpha= | 12.5 | deg
JavaFoil+Calcfoil stall+Eppler ext transition |  |  |  | L/D Max: | 120.796 | at alpha= | 5.5 | deg
Re: | 12000000 |  |  | Cd Min: | 0.00468 | at alpha= | -1.5 | deg
Mach: | 0.25 |  |  | Cl=0 at alpha= | -2.1875 | deg
|  |  |  | @ Cl=0.1, Cd= | 0.0046911
|  |  |  | @ Cl=0.4, Cd= | 0.0053566
|  |  |  | @ Cl=0.6, Cd= | 0.0061838
alpha (deg) | Cl | Cd | Cm | Cl/Cd
-16.5 | -0.543 | 0.12463 | -0.003 | -4.359
-16 | -0.589 | 0.11847 | -0.004 | -4.975
-15.5 | -0.631 | 0.11167 | -0.004 | -5.649
-15 | -0.668 | 0.10402 | -0.005 | -6.424
-14.5 | -0.701 | 0.09685 | -0.006 | -7.238
-14 | -0.726 | 0.09276 | -0.006 | -7.826
-13.5 | -0.75 | 0.08338 | -0.007 | -8.989
-13 | -0.767 | 0.07566 | -0.008 | -10.139
-12.5 | -0.79 | 0.06118 | -0.01 | -12.915
-12 | -0.901 | 0.01752 | -0.014 | -51.418
-11.5 | -0.903 | 0.0151 | -0.015 | -59.832
-11 | -0.899 | 0.0132 | -0.016 | -68.066
-10.5 | -0.883 | 0.01204 | -0.017 | -73.305
-10 | -0.858 | 0.01131 | -0.018 | -75.883
-9.5 | -0.829 | 0.00993 | -0.019 | -83.571
-9 | -0.789 | 0.00951 | -0.02 | -82.93
-8.5 | -0.744 | 0.0087 | -0.021 | -85.443
-8 | -0.697 | 0.00882 | -0.022 | -78.951
-7.5 | -0.644 | 0.00842 | -0.023 | -76.526
-7 | -0.589 | 0.0081 | -0.024 | -72.785
-6.5 | -0.533 | 0.00782 | -0.025 | -68.086
-6 | -0.475 | 0.00762 | -0.026 | -62.234
-5.5 | -0.415 | 0.00739 | -0.027 | -56.123
-5 | -0.354 | 0.00718 | -0.028 | -49.356
-4.5 | -0.293 | 0.00706 | -0.028 | -41.412
-4 | -0.23 | 0.00693 | -0.029 | -33.216
-3.5 | -0.167 | 0.00676 | -0.031 | -24.715
-3 | -0.104 | 0.00663 | -0.032 | -15.637
-2.5 | -0.04 | 0.00649 | -0.033 | -6.151
-2 | 0.024 | 0.00591 | -0.034 | 4.071
-1.5 | 0.088 | 0.00468 | -0.035 | 18.893
-1 | 0.153 | 0.00474 | -0.036 | 32.227
-0.5 | 0.217 | 0.00479 | -0.037 | 45.263
0 | 0.281 | 0.00484 | -0.038 | 58.055
0.5 | 0.345 | 0.00503 | -0.039 | 68.696
1 | 0.409 | 0.00541 | -0.04 | 75.755
1.5 | 0.474 | 0.00568 | -0.041 | 83.427
2 | 0.535 | 0.00593 | -0.042 | 90.331
2.5 | 0.599 | 0.00618 | -0.043 | 96.862
3 | 0.659 | 0.00641 | -0.044 | 102.817
3.5 | 0.72 | 0.00672 | -0.045 | 107.152
4 | 0.782 | 0.007 | -0.045 | 111.732
4.5 | 0.843 | 0.00727 | -0.046 | 115.961
5 | 0.903 | 0.00761 | -0.047 | 118.707
5.5 | 0.961 | 0.00796 | -0.048 | 120.796
6 | 1.018 | 0.00871 | -0.049 | 116.781
6.5 | 1.073 | 0.00945 | -0.05 | 113.552
7 | 1.124 | 0.01147 | -0.051 | 97.987
7.5 | 1.176 | 0.01218 | -0.052 | 96.509
8 | 1.225 | 0.01278 | -0.053 | 95.868
8.5 | 1.272 | 0.0134 | -0.053 | 94.905
9 | 1.316 | 0.01413 | -0.054 | 93.097
9.5 | 1.356 | 0.01488 | -0.055 | 91.101
10 | 1.392 | 0.01568 | -0.056 | 88.765
10.5 | 1.424 | 0.01657 | -0.057 | 85.966
11 | 1.451 | 0.0175 | -0.058 | 82.925
11.5 | 1.473 | 0.01871 | -0.059 | 78.749
12 | 1.489 | 0.01983 | -0.059 | 75.081
12.5 | 1.494 | 0.02111 | -0.06 | 70.78
13 | 1.492 | 0.02235 | -0.061 | 66.784
13.5 | 1.483 | 0.02375 | -0.062 | 62.437
14 | 1.465 | 0.0254 | -0.063 | 57.678
14.5 | 1.439 | 0.02705 | -0.063 | 53.195
15 | 1.405 | 0.02907 | -0.064 | 48.335
15.5 | 1.361 | 0.03147 | -0.065 | 43.251
16 | 1.303 | 0.03412 | -0.065 | 38.202
16.5 | 1.237 | 0.0372 | -0.066 | 33.262
17 | 1.163 | 0.0415 | -0.066 | 28.025
17.5 | 1.082 | 0.04667 | -0.066 | 23.184

## 118. Re 12M Mach 0.25 (2)
BIGFOIL.COM POLAR EXPORT
NACA65-418 a=0.2
NACA65-418 a=0.2 |  |  |  | Cl Max: | 1.6091 | at alpha= | 18.5 | deg
XFOIL ncrit=9 |  |  |  | L/D Max: | 162.265 | at alpha= | 3.5 | deg
Re: | 12000000 |  |  | Cd Min: | 0.0762 | at alpha= | 20 | deg
Mach: | 0.25 |  |  | Cl=0 at alpha= | -2.363 | deg
|  |  |  | @ Cl=0.1, Cd= | 0.0054437
|  |  |  | @ Cl=0.4, Cd= | 0.0037695
|  |  |  | @ Cl=0.6, Cd= | 0.0039878
alpha (deg) | Cl | Cd | Cm | Cl/Cd
-20 | -1.302 | 0.06349 | -0.0823 | -20.5072
-19.5 | -1.3381 | 0.05314 | -0.0868 | -25.1807
-19 | -1.3553 | 0.04574 | -0.0886 | -29.6305
-18.5 | -1.3646 | 0.03971 | -0.0888 | -34.3641
-18 | -1.356 | 0.03557 | -0.088 | -38.122
-17.5 | -1.3546 | 0.03127 | -0.0862 | -43.3195
-17 | -1.3462 | 0.02778 | -0.0839 | -48.4593
-16.5 | -1.3242 | 0.02537 | -0.0815 | -52.1955
-16 | -1.3079 | 0.02277 | -0.0784 | -57.4396
-15.5 | -1.2848 | 0.02067 | -0.0752 | -62.1577
-15 | -1.2578 | 0.01893 | -0.0719 | -66.4448
-14.5 | -1.2278 | 0.01742 | -0.0686 | -70.4822
-14 | -1.1956 | 0.01611 | -0.0652 | -74.2148
-13.5 | -1.1615 | 0.01497 | -0.0618 | -77.5885
-13 | -1.1267 | 0.01394 | -0.0582 | -80.825
-12.5 | -1.0942 | 0.01289 | -0.0542 | -84.8875
-12 | -1.0645 | 0.01188 | -0.0494 | -89.6044
-11.5 | -1.051 | 0.01066 | -0.0415 | -98.5929
-11 | -1.0026 | 0.01019 | -0.0393 | -98.3906
-10.5 | -0.9509 | 0.00977 | -0.0376 | -97.3286
-10 | -0.8986 | 0.00934 | -0.0361 | -96.2099
-9.5 | -0.8446 | 0.00896 | -0.035 | -94.2634
-9 | -0.7886 | 0.00862 | -0.0342 | -91.4849
-8.5 | -0.7317 | 0.00832 | -0.0337 | -87.9447
-8 | -0.6743 | 0.00804 | -0.0334 | -83.8682
-7.5 | -0.6165 | 0.00774 | -0.0332 | -79.6512
-7 | -0.5584 | 0.00746 | -0.0331 | -74.8525
-6.5 | -0.4997 | 0.00721 | -0.0332 | -69.3065
-6 | -0.4401 | 0.00699 | -0.0335 | -62.9614
-5.5 | -0.3802 | 0.00679 | -0.0339 | -55.9941
-5 | -0.3203 | 0.00659 | -0.0344 | -48.6039
-4.5 | -0.2601 | 0.00641 | -0.0349 | -40.5772
-4 | -0.1992 | 0.00624 | -0.0357 | -31.9231
-3.5 | -0.1386 | 0.00607 | -0.0364 | -22.8336
-3 | -0.0776 | 0.00595 | -0.0373 | -13.042
-2.5 | -0.0166 | 0.00581 | -0.0381 | -2.8571
-2 | 0.044 | 0.00564 | -0.039 | 7.8014
-1.5 | 0.1039 | 0.00543 | -0.0398 | 19.1344
-1 | 0.1639 | 0.00513 | -0.0406 | 31.9493
-0.5 | 0.222 | 0.00467 | -0.0413 | 47.5375
0 | 0.2771 | 0.00381 | -0.0417 | 72.7297
0.5 | 0.3392 | 0.00375 | -0.0429 | 90.4533
1 | 0.4015 | 0.00377 | -0.0441 | 106.4987
1.5 | 0.4642 | 0.00379 | -0.0454 | 122.4802
2 | 0.5264 | 0.00386 | -0.0466 | 136.3731
2.5 | 0.5887 | 0.00396 | -0.0479 | 148.6616
3 | 0.6496 | 0.00411 | -0.0489 | 158.0535
3.5 | 0.7091 | 0.00437 | -0.0497 | 162.2654
4 | 0.7657 | 0.0048 | -0.0499 | 159.5208
4.5 | 0.8141 | 0.00563 | -0.0489 | 144.6004
5 | 0.8651 | 0.00622 | -0.0482 | 139.0836
5.5 | 0.9126 | 0.00686 | -0.0469 | 133.0321
6 | 0.9545 | 0.00762 | -0.0445 | 125.2625
6.5 | 0.9921 | 0.00833 | -0.0413 | 119.0996
7 | 1.0132 | 0.009 | -0.0348 | 112.5778
7.5 | 1.0272 | 0.01003 | -0.0278 | 102.4128
8 | 1.0515 | 0.01108 | -0.0231 | 94.9007
8.5 | 1.0809 | 0.0121 | -0.0195 | 89.3306
9 | 1.113 | 0.01314 | -0.0165 | 84.7032
9.5 | 1.1444 | 0.01429 | -0.0136 | 80.084
10 | 1.1769 | 0.01547 | -0.011 | 76.0763
10.5 | 1.2062 | 0.01685 | -0.0082 | 71.5846
11 | 1.2371 | 0.01823 | -0.0057 | 67.8607
11.5 | 1.2657 | 0.01979 | -0.0031 | 63.9565
12 | 1.2931 | 0.02148 | -0.0007 | 60.2002
12.5 | 1.3203 | 0.02328 | 0.0017 | 56.7139
13 | 1.346 | 0.02516 | 0.0041 | 53.4976
13.5 | 1.3925 | 0.02731 | 0.0019 | 50.9886
14.5 | 1.4889 | 0.03291 | -0.0045 | 45.2416
15 | 1.5133 | 0.03559 | -0.0031 | 42.5204
15.5 | 1.5348 | 0.03854 | -0.0016 | 39.8236
16 | 1.5507 | 0.042 | -0.0001 | 36.9214
16.5 | 1.5668 | 0.04547 | 0.0014 | 34.4579
17 | 1.5823 | 0.04909 | 0.0026 | 32.2326
17.5 | 1.5949 | 0.053 | 0.0039 | 30.0925
18 | 1.6045 | 0.05708 | 0.0052 | 28.1097
18.5 | 1.6091 | 0.06155 | 0.0067 | 26.143
19 | 1.6048 | 0.06596 | 0.0096 | 24.3299
19.5 | 1.5948 | 0.07084 | 0.0125 | 22.5127
20 | 1.6003 | 0.0762 | 0.0121 | 21.0013

## 119. Re 12M Mach 0.50 (1)
BIGFOIL.COM POLAR EXPORT
NACA65-418 a=0.2
NACA65-418 a=0.2 |  |  |  | Cl Max: | 1.35 | at alpha= | 9 | deg
JavaFoil+Calcfoil stall+Eppler ext transition |  |  |  | L/D Max: | 110.055 | at alpha= | 5 | deg
Re: | 12000000 |  |  | Cd Min: | 0.00486 | at alpha= | -1.5 | deg
Mach: | 0.5 |  |  | Cl=0 at alpha= | -2.1875 | deg
|  |  |  | @ Cl=0.1, Cd= | 0.004861
|  |  |  | @ Cl=0.4, Cd= | 0.0055152
|  |  |  | @ Cl=0.6, Cd= | 0.0065009
alpha (deg) | Cl | Cd | Cm | Cl/Cd
-20 | -1.013 | 0.15688 | -0.001 | -6.458
-19.5 | -0.984 | 0.15192 | -0.001 | -6.474
-19 | -0.955 | 0.14797 | -0.002 | -6.452
-18.5 | -0.925 | 0.14451 | -0.002 | -6.404
-18 | -0.902 | 0.13196 | -0.003 | -6.833
-17.5 | -0.874 | 0.12484 | -0.003 | -6.998
-17 | -0.844 | 0.11943 | -0.004 | -7.064
-16.5 | -0.814 | 0.11602 | -0.004 | -7.012
-16 | -0.786 | 0.1083 | -0.005 | -7.259
-15.5 | -0.759 | 0.11076 | -0.005 | -6.848
-15 | -0.731 | 0.10304 | -0.006 | -7.09
-14.5 | -0.702 | 0.09808 | -0.006 | -7.159
-14 | -0.677 | 0.08852 | -0.007 | -7.645
-13.5 | -0.653 | 0.07994 | -0.008 | -8.165
-13 | -0.686 | 0.0354 | -0.012 | -19.39
-12.5 | -0.586 | 0.08873 | -0.008 | -6.601
-12 | -0.558 | 0.0799 | -0.008 | -6.989
-11.5 | -0.534 | 0.06994 | -0.01 | -7.633
-11 | -0.508 | 0.06336 | -0.011 | -8.022
-10.5 | -0.563 | 0.01569 | -0.018 | -35.905
-10 | -0.536 | 0.01356 | -0.019 | -39.515
-9.5 | -0.415 | 0.06486 | -0.01 | -6.401
-9 | -0.387 | 0.0634 | -0.01 | -6.102
-8.5 | -0.472 | 0.05798 | -0.011 | -8.141
-8 | -0.538 | 0.04931 | -0.014 | -10.906
-7.5 | -0.644 | 0.01024 | -0.025 | -62.891
-7 | -0.611 | 0.00958 | -0.026 | -63.79
-6.5 | -0.566 | 0.00907 | -0.027 | -62.365
-6 | -0.512 | 0.00775 | -0.028 | -66.107
-5.5 | -0.455 | 0.00823 | -0.03 | -55.228
-5 | -0.391 | 0.00794 | -0.031 | -49.226
-4.5 | -0.324 | 0.00768 | -0.032 | -42.206
-4 | -0.256 | 0.00748 | -0.033 | -34.196
-3.5 | -0.186 | 0.00729 | -0.034 | -25.537
-3 | -0.116 | 0.00705 | -0.035 | -16.383
-2.5 | -0.045 | 0.00694 | -0.036 | -6.418
-2 | 0.027 | 0.00681 | -0.037 | 3.947
-1.5 | 0.099 | 0.00486 | -0.039 | 20.332
-1 | 0.171 | 0.00493 | -0.04 | 34.607
-0.5 | 0.242 | 0.00504 | -0.041 | 48.055
0 | 0.314 | 0.0051 | -0.042 | 61.593
0.5 | 0.386 | 0.00543 | -0.043 | 71.061
1 | 0.455 | 0.00585 | -0.044 | 77.796
1.5 | 0.525 | 0.00615 | -0.045 | 85.447
2 | 0.591 | 0.00645 | -0.046 | 91.729
2.5 | 0.66 | 0.00684 | -0.047 | 96.527
3 | 0.728 | 0.00728 | -0.048 | 99.926
3.5 | 0.795 | 0.00774 | -0.049 | 102.82
4 | 0.863 | 0.00813 | -0.05 | 106.129
4.5 | 0.93 | 0.00853 | -0.051 | 108.959
5 | 0.996 | 0.00905 | -0.052 | 110.055
5.5 | 1.058 | 0.00971 | -0.053 | 108.996
6 | 1.117 | 0.01088 | -0.054 | 102.661
6.5 | 1.171 | 0.01369 | -0.055 | 85.536
7 | 1.225 | 0.01473 | -0.056 | 83.143
7.5 | 1.273 | 0.01572 | -0.057 | 81.02
8 | 1.312 | 0.01675 | -0.058 | 78.362
8.5 | 1.34 | 0.01796 | -0.059 | 74.6
9 | 1.35 | 0.01931 | -0.06 | 69.899
9.5 | 1.329 | 0.02112 | -0.061 | 62.924
10 | 1.239 | 0.02333 | -0.062 | 53.108
10.5 | 0.84 | 0.02646 | -0.062 | 31.733
11 | 0.871 | 0.02676 | -0.063 | 32.568
11.5 | 0.9 | 0.02958 | -0.064 | 30.446
12 | 0.927 | 0.03379 | -0.065 | 27.426
12.5 | 0.961 | 0.03235 | -0.066 | 29.706
13 | 0.988 | 0.03616 | -0.067 | 27.335
13.5 | 1.013 | 0.04173 | -0.067 | 24.269
14 | 1.045 | 0.04112 | -0.068 | 25.419

## 120. Re 12M Mach 0.50 (2)
BIGFOIL.COM POLAR EXPORT
NACA65-418 a=0.2
NACA65-418 a=0.2 |  |  |  | Cl Max: | 1.3987 | at alpha= | 14 | deg
XFOIL ncrit=9 |  |  |  | L/D Max: | 182.318 | at alpha= | 3.5 | deg
Re: | 12000000 |  |  | Cd Min: | 0.16565 | at alpha= | 19 | deg
Mach: | 0.5 |  |  | Cl=0 at alpha= | -2.446 | deg
|  |  |  | @ Cl=0.1, Cd= | 0.0057976
|  |  |  | @ Cl=0.4, Cd= | 0.0039106
|  |  |  | @ Cl=0.6, Cd= | 0.0040595
alpha (deg) | Cl | Cd | Cm | Cl/Cd
-15 | -0.5412 | 0.11851 | -0.0552 | -4.5667
-14.5 | -0.6252 | 0.09623 | -0.0724 | -6.4969
-14 | -0.6417 | 0.0844 | -0.0808 | -7.6031
-13.5 | -0.6459 | 0.073 | -0.0884 | -8.8479
-12 | -0.6826 | 0.04507 | -0.105 | -15.1453
-11.5 | -0.7178 | 0.03697 | -0.106 | -19.4157
-11 | -0.7564 | 0.02983 | -0.1039 | -25.357
-10.5 | -0.792 | 0.0236 | -0.0989 | -33.5593
-10 | -0.8146 | 0.01834 | -0.0917 | -44.4166
-9.5 | -0.8055 | 0.01487 | -0.0844 | -54.1695
-9 | -0.7831 | 0.01248 | -0.077 | -62.7484
-8.5 | -0.7506 | 0.01094 | -0.0699 | -68.6106
-8 | -0.7181 | 0.00982 | -0.0621 | -73.1263
-7.5 | -0.675 | 0.00921 | -0.0555 | -73.2899
-7 | -0.6172 | 0.0086 | -0.0517 | -71.7674
-6.5 | -0.5555 | 0.0081 | -0.0488 | -68.5802
-6 | -0.49 | 0.00772 | -0.0468 | -63.4715
-5.5 | -0.4229 | 0.00739 | -0.0455 | -57.226
-5 | -0.3546 | 0.00709 | -0.0447 | -50.0141
-4.5 | -0.2855 | 0.00685 | -0.0443 | -41.6788
-4 | -0.2169 | 0.00662 | -0.0441 | -32.7644
-3.5 | -0.1472 | 0.00642 | -0.0443 | -22.9283
-3 | -0.0774 | 0.00623 | -0.0448 | -12.4238
-2.5 | -0.0075 | 0.00607 | -0.0454 | -1.2356
-2 | 0.062 | 0.00593 | -0.0461 | 10.4553
-1.5 | 0.1309 | 0.00569 | -0.0468 | 23.0053
-0.5 | 0.2568 | 0.00435 | -0.047 | 59.0345
0 | 0.3244 | 0.00392 | -0.0479 | 82.7551
0.5 | 0.3955 | 0.00391 | -0.0492 | 101.1509
1 | 0.468 | 0.00392 | -0.0507 | 119.3878
1.5 | 0.5399 | 0.00401 | -0.052 | 134.6384
2 | 0.6127 | 0.00407 | -0.0535 | 150.5405
2.5 | 0.6843 | 0.00418 | -0.0546 | 163.7081
3 | 0.7556 | 0.00433 | -0.0556 | 174.5035
3.5 | 0.8259 | 0.00453 | -0.0564 | 182.3179
4 | 0.8891 | 0.00499 | -0.0558 | 178.1764
4.5 | 0.9409 | 0.00579 | -0.0533 | 162.5043
5 | 0.9845 | 0.00662 | -0.0492 | 148.716
5.5 | 1.0088 | 0.0074 | -0.0414 | 136.3243
6 | 1.0071 | 0.00889 | -0.0303 | 113.2846
6.5 | 1.0033 | 0.01116 | -0.0206 | 89.9014
7 | 1.0126 | 0.01346 | -0.0136 | 75.2303
7.5 | 1.0185 | 0.01617 | -0.0069 | 62.987
8 | 1.0327 | 0.01874 | -0.0015 | 55.1067
8.5 | 1.0587 | 0.02098 | 0.0025 | 50.4623
9 | 1.0905 | 0.02309 | 0.0058 | 47.2282
9.5 | 1.1227 | 0.02532 | 0.0089 | 44.3404
10 | 1.1555 | 0.02764 | 0.0119 | 41.8054
10.5 | 1.1865 | 0.0302 | 0.0148 | 39.2881
11 | 1.2181 | 0.03287 | 0.0175 | 37.0581
11.5 | 1.2475 | 0.0358 | 0.0202 | 34.8464
12 | 1.2754 | 0.03898 | 0.0228 | 32.7193
13 | 1.325 | 0.04618 | 0.0278 | 28.6921
13.5 | 1.3424 | 0.05024 | 0.0305 | 26.7197
14 | 1.3987 | 0.0592 | 0.0193 | 23.6267
14.5 | 1.3787 | 0.0653 | 0.024 | 21.1133
15 | 1.3496 | 0.07201 | 0.0283 | 18.7418
15.5 | 1.3199 | 0.08126 | 0.028 | 16.2429
16 | 1.2893 | 0.09182 | 0.0253 | 14.0416
16.5 | 1.2606 | 0.10309 | 0.021 | 12.2282
17 | 1.2326 | 0.11509 | 0.0152 | 10.7099
17.5 | 1.2089 | 0.12717 | 0.0086 | 9.5062
18 | 1.1846 | 0.13986 | 0.001 | 8.4699
18.5 | 1.163 | 0.15261 | -0.0073 | 7.6207
19 | 1.1428 | 0.16565 | -0.016 | 6.8989

## 121. Re 14M Mach 0.00 (1)
BIGFOIL.COM POLAR EXPORT
NACA65-418 a=0.2
NACA65-418 a=0.2 |  |  |  | Cl Max: | 1.558 | at alpha= | 14.5 | deg
JavaFoil+Calcfoil stall+Eppler ext transition |  |  |  | L/D Max: | 121.478 | at alpha= | 5 | deg
Re: | 14000000 |  |  | Cd Min: | 0.00466 | at alpha= | -1 | deg
Mach: | 0 |  |  | Cl=0 at alpha= | -2.1855 | deg
|  |  |  | @ Cl=0.1, Cd= | 0.0054342
|  |  |  | @ Cl=0.4, Cd= | 0.0053827
|  |  |  | @ Cl=0.6, Cd= | 0.0061668
alpha (deg) | Cl | Cd | Cm | Cl/Cd
-18 | -0.807 | 0.12399 | -0.002 | -6.507
-17.5 | -0.821 | 0.11937 | -0.003 | -6.876
-17 | -0.833 | 0.11439 | -0.003 | -7.286
-16.5 | -0.847 | 0.10544 | -0.004 | -8.036
-16 | -0.859 | 0.09801 | -0.005 | -8.761
-15.5 | -0.866 | 0.09253 | -0.005 | -9.359
-15 | -0.89 | 0.07327 | -0.006 | -12.14
-14.5 | -0.976 | 0.02905 | -0.009 | -33.603
-14 | -0.997 | 0.02092 | -0.01 | -47.668
-13.5 | -0.996 | 0.01885 | -0.011 | -52.851
-13 | -0.998 | 0.01572 | -0.012 | -63.49
-12.5 | -0.991 | 0.01375 | -0.013 | -72.089
-12 | -0.976 | 0.01268 | -0.013 | -76.971
-11.5 | -0.955 | 0.01187 | -0.014 | -80.498
-11 | -0.929 | 0.01126 | -0.015 | -82.506
-10.5 | -0.899 | 0.01063 | -0.016 | -84.615
-10 | -0.867 | 0.00855 | -0.017 | -101.456
-9.5 | -0.831 | 0.00914 | -0.018 | -90.875
-9 | -0.784 | 0.00882 | -0.019 | -88.896
-8.5 | -0.735 | 0.0085 | -0.02 | -86.397
-8 | -0.683 | 0.00823 | -0.021 | -82.998
-7.5 | -0.63 | 0.00794 | -0.022 | -79.377
-7 | -0.575 | 0.00769 | -0.023 | -74.788
-6.5 | -0.519 | 0.00745 | -0.024 | -69.683
-6 | -0.462 | 0.00727 | -0.025 | -63.479
-5.5 | -0.403 | 0.00707 | -0.026 | -57.048
-5 | -0.344 | 0.00689 | -0.027 | -49.908
-4.5 | -0.284 | 0.00676 | -0.028 | -41.953
-4 | -0.223 | 0.00665 | -0.029 | -33.569
-3.5 | -0.162 | 0.00653 | -0.03 | -24.797
-3 | -0.1 | 0.00643 | -0.031 | -15.628
-2.5 | -0.039 | 0.0063 | -0.031 | -6.131
-2 | 0.023 | 0.00625 | -0.032 | 3.73
-1.5 | 0.086 | 0.00566 | -0.033 | 15.13
-1 | 0.148 | 0.00466 | -0.034 | 31.677
-0.5 | 0.21 | 0.00471 | -0.035 | 44.553
0 | 0.272 | 0.00498 | -0.036 | 54.713
0.5 | 0.334 | 0.0052 | -0.037 | 64.334
1 | 0.396 | 0.00537 | -0.038 | 73.798
1.5 | 0.459 | 0.00557 | -0.039 | 82.275
2 | 0.519 | 0.00581 | -0.04 | 89.226
2.5 | 0.58 | 0.00607 | -0.041 | 95.617
3 | 0.642 | 0.00637 | -0.042 | 100.739
3.5 | 0.701 | 0.00621 | -0.043 | 112.88
4 | 0.76 | 0.00669 | -0.044 | 113.541
4.5 | 0.819 | 0.00695 | -0.045 | 117.887
5 | 0.878 | 0.00723 | -0.046 | 121.478
5.5 | 0.934 | 0.00777 | -0.047 | 120.312
6 | 0.99 | 0.00831 | -0.048 | 119.072
6.5 | 1.044 | 0.0089 | -0.049 | 117.394
7 | 1.095 | 0.01052 | -0.049 | 104.094
7.5 | 1.147 | 0.01113 | -0.05 | 103.085
8 | 1.197 | 0.01161 | -0.051 | 103.07
8.5 | 1.245 | 0.0122 | -0.052 | 102.028
9 | 1.29 | 0.01273 | -0.053 | 101.36
9.5 | 1.333 | 0.01337 | -0.054 | 99.699
10 | 1.374 | 0.01402 | -0.055 | 97.964
10.5 | 1.411 | 0.01469 | -0.055 | 96.037
11 | 1.445 | 0.01549 | -0.056 | 93.313
11.5 | 1.476 | 0.01638 | -0.057 | 90.094
12 | 1.503 | 0.01729 | -0.058 | 86.896
12.5 | 1.523 | 0.01826 | -0.059 | 83.372
13 | 1.539 | 0.01923 | -0.059 | 80.033
13.5 | 1.549 | 0.02048 | -0.06 | 75.653
14 | 1.556 | 0.02148 | -0.061 | 72.463
14.5 | 1.558 | 0.0228 | -0.062 | 68.345
15 | 1.556 | 0.02407 | -0.063 | 64.648
15.5 | 1.548 | 0.02565 | -0.063 | 60.373
16 | 1.533 | 0.02721 | -0.064 | 56.326
16.5 | 1.512 | 0.02923 | -0.065 | 51.733
17 | 1.488 | 0.0315 | -0.065 | 47.231
17.5 | 1.46 | 0.03362 | -0.066 | 43.418
18 | 1.429 | 0.0359 | -0.066 | 39.813
18.5 | 1.395 | 0.03884 | -0.067 | 35.919
19 | 1.359 | 0.04153 | -0.068 | 32.735
19.5 | 1.32 | 0.04537 | -0.068 | 29.1

## 122. Re 14M Mach 0.00 (2)
BIGFOIL.COM POLAR EXPORT
NACA65-418 a=0.2
NACA65-418 a=0.2 |  |  |  | Cl Max: | 1.6964 | at alpha= | 20 | deg
XFOIL ncrit=9 |  |  |  | L/D Max: | 153.673 | at alpha= | 3.5 | deg
Re: | 14000000 |  |  | Cd Min: | 0.05758 | at alpha= | 20 | deg
Mach: | 0 |  |  | Cl=0 at alpha= | -2.3379 | deg
|  |  |  | @ Cl=0.1, Cd= | 0.0052609
|  |  |  | @ Cl=0.4, Cd= | 0.0036578
|  |  |  | @ Cl=0.6, Cd= | 0.0040224
alpha (deg) | Cl | Cd | Cm | Cl/Cd
-20 | -1.4913 | 0.03183 | -0.0707 | -46.852
-19.5 | -1.4845 | 0.02857 | -0.0691 | -51.9601
-19 | -1.4704 | 0.02605 | -0.0674 | -56.4453
-18.5 | -1.4522 | 0.02391 | -0.0655 | -60.7361
-18 | -1.4232 | 0.02253 | -0.0642 | -63.1691
-17.5 | -1.404 | 0.02063 | -0.0618 | -68.0562
-17 | -1.3809 | 0.01905 | -0.0594 | -72.4882
-16.5 | -1.3479 | 0.01807 | -0.0577 | -74.5932
-16 | -1.3235 | 0.01666 | -0.0548 | -79.4418
-15.5 | -1.2936 | 0.01562 | -0.0524 | -82.8169
-15 | -1.2623 | 0.01469 | -0.0498 | -85.9292
-14.5 | -1.2313 | 0.01381 | -0.047 | -89.16
-14 | -1.2007 | 0.01297 | -0.0438 | -92.5752
-13.5 | -1.1698 | 0.01225 | -0.0404 | -95.4939
-13 | -1.1434 | 0.01156 | -0.0358 | -98.91
-12.5 | -1.1164 | 0.01052 | -0.0314 | -106.1217
-12 | -1.0723 | 0.00997 | -0.0299 | -107.5527
-11.5 | -1.023 | 0.00961 | -0.0292 | -106.4516
-11 | -0.9726 | 0.00928 | -0.0287 | -104.806
-10.5 | -0.9219 | 0.0089 | -0.0282 | -103.5843
-10 | -0.8699 | 0.00858 | -0.028 | -101.3869
-9.5 | -0.8165 | 0.00828 | -0.0279 | -98.6111
-9 | -0.7622 | 0.00802 | -0.0281 | -95.0374
-8.5 | -0.7072 | 0.00779 | -0.0283 | -90.7831
-8 | -0.6518 | 0.00755 | -0.0286 | -86.3311
-7.5 | -0.5962 | 0.0073 | -0.0289 | -81.6712
-7 | -0.5402 | 0.00707 | -0.0294 | -76.4074
-6.5 | -0.4837 | 0.00685 | -0.0299 | -70.6131
-6 | -0.4264 | 0.00666 | -0.0305 | -64.024
-5.5 | -0.3688 | 0.00649 | -0.0312 | -56.8259
-5 | -0.3113 | 0.00631 | -0.0319 | -49.3344
-4.5 | -0.2532 | 0.00615 | -0.0327 | -41.1707
-4 | -0.1947 | 0.006 | -0.0336 | -32.45
-3.5 | -0.1363 | 0.00586 | -0.0344 | -23.2594
-3 | -0.0777 | 0.00575 | -0.0353 | -13.513
-2.5 | -0.0189 | 0.00562 | -0.0363 | -3.363
-2 | 0.0394 | 0.00547 | -0.0371 | 7.2029
-1.5 | 0.0977 | 0.00527 | -0.038 | 18.5389
-1 | 0.1556 | 0.00504 | -0.0389 | 30.873
-0.5 | 0.2134 | 0.0048 | -0.0398 | 44.4583
0 | 0.2659 | 0.00379 | -0.0401 | 70.1583
0.5 | 0.3248 | 0.0037 | -0.0412 | 87.7838
1 | 0.3848 | 0.00364 | -0.0424 | 105.7143
1.5 | 0.4445 | 0.00371 | -0.0436 | 119.8113
2 | 0.5045 | 0.00374 | -0.0449 | 134.893
2.5 | 0.5635 | 0.00389 | -0.046 | 144.8586
3 | 0.6214 | 0.0041 | -0.0469 | 151.561
3.5 | 0.6777 | 0.00441 | -0.0476 | 153.6735
4.5 | 0.7807 | 0.00558 | -0.0475 | 139.9104
5.5 | 0.879 | 0.00673 | -0.0465 | 130.6092
6 | 0.9251 | 0.00733 | -0.0455 | 126.2074
6.5 | 0.969 | 0.00793 | -0.044 | 122.1942
7 | 1.0116 | 0.00847 | -0.0423 | 119.4333
7.5 | 1.0465 | 0.00913 | -0.0392 | 114.6221
8 | 1.0678 | 0.00965 | -0.0334 | 110.6528
8.5 | 1.0959 | 0.01029 | -0.0293 | 106.5015
9 | 1.1276 | 0.01098 | -0.0262 | 102.6958
9.5 | 1.1588 | 0.01176 | -0.0233 | 98.5374
10 | 1.1914 | 0.01257 | -0.0208 | 94.7812
10.5 | 1.2216 | 0.01355 | -0.0181 | 90.155
11 | 1.2531 | 0.01454 | -0.0158 | 86.1829
11.5 | 1.2828 | 0.01566 | -0.0135 | 81.9157
12 | 1.3112 | 0.0169 | -0.0112 | 77.5858
12.5 | 1.3381 | 0.01827 | -0.0089 | 73.2403
13 | 1.3656 | 0.01963 | -0.0068 | 69.567
13.5 | 1.3913 | 0.0211 | -0.0046 | 65.9384
14 | 1.435 | 0.02283 | -0.0067 | 62.8559
15 | 1.5272 | 0.02709 | -0.0127 | 56.375
15.5 | 1.5566 | 0.02925 | -0.0125 | 53.2171
16 | 1.5784 | 0.0317 | -0.0113 | 49.7918
16.5 | 1.6004 | 0.03418 | -0.0103 | 46.8227
17 | 1.6172 | 0.03714 | -0.0092 | 43.5433
17.5 | 1.6348 | 0.04011 | -0.0082 | 40.7579
18 | 1.6521 | 0.04313 | -0.0074 | 38.3051
18.5 | 1.6664 | 0.0464 | -0.0065 | 35.9138
19 | 1.6797 | 0.04985 | -0.0058 | 33.6951
19.5 | 1.6848 | 0.05402 | -0.0049 | 31.1884
20 | 1.6964 | 0.05758 | -0.0042 | 29.4616

## 123. Re 14M Mach 0.10 (1)
BIGFOIL.COM POLAR EXPORT
NACA65-418 a=0.2
NACA65-418 a=0.2 |  |  |  | Cl Max: | 1.547 | at alpha= | 14 | deg
JavaFoil+Calcfoil stall+Eppler ext transition |  |  |  | L/D Max: | 121.222 | at alpha= | 5 | deg
Re: | 14000000 |  |  | Cd Min: | 0.00465 | at alpha= | -1 | deg
Mach: | 0.1 |  |  | Cl=0 at alpha= | -2.1855 | deg
|  |  |  | @ Cl=0.1, Cd= | 0.0054433
|  |  |  | @ Cl=0.4, Cd= | 0.0054273
|  |  |  | @ Cl=0.6, Cd= | 0.006215
alpha (deg) | Cl | Cd | Cm | Cl/Cd
-18 | -0.764 | 0.12796 | -0.002 | -5.973
-17.5 | -0.784 | 0.12042 | -0.003 | -6.507
-17 | -0.799 | 0.11741 | -0.003 | -6.801
-16.5 | -0.815 | 0.10893 | -0.004 | -7.483
-16 | -0.829 | 0.10206 | -0.004 | -8.122
-15.5 | -0.843 | 0.09295 | -0.005 | -9.071
-15 | -0.859 | 0.08101 | -0.006 | -10.608
-14.5 | -0.878 | 0.06722 | -0.007 | -13.06
-14 | -0.966 | 0.02549 | -0.01 | -37.91
-13.5 | -0.974 | 0.0214 | -0.011 | -45.499
-13 | -0.989 | 0.0157 | -0.012 | -62.946
-12.5 | -0.982 | 0.0142 | -0.013 | -69.128
-12 | -0.968 | 0.01312 | -0.014 | -73.82
-11.5 | -0.951 | 0.01213 | -0.014 | -78.397
-11 | -0.927 | 0.01145 | -0.015 | -80.97
-10.5 | -0.898 | 0.01079 | -0.016 | -83.205
-10 | -0.867 | 0.00955 | -0.017 | -90.796
-9.5 | -0.829 | 0.00877 | -0.018 | -94.548
-9 | -0.786 | 0.00886 | -0.019 | -88.692
-8.5 | -0.737 | 0.00854 | -0.02 | -86.272
-8 | -0.685 | 0.00823 | -0.021 | -83.253
-7.5 | -0.632 | 0.00792 | -0.022 | -79.81
-7 | -0.577 | 0.00768 | -0.023 | -75.134
-6.5 | -0.521 | 0.00744 | -0.024 | -70.05
-6 | -0.464 | 0.00726 | -0.025 | -63.884
-5.5 | -0.405 | 0.00705 | -0.026 | -57.432
-5 | -0.345 | 0.00694 | -0.027 | -49.767
-4.5 | -0.285 | 0.00678 | -0.028 | -42.028
-4 | -0.224 | 0.00671 | -0.029 | -33.408
-3.5 | -0.163 | 0.00657 | -0.03 | -24.783
-3 | -0.101 | 0.00643 | -0.031 | -15.693
-2.5 | -0.039 | 0.00636 | -0.032 | -6.109
-2 | 0.023 | 0.00623 | -0.033 | 3.762
-1.5 | 0.086 | 0.00567 | -0.034 | 15.178
-1 | 0.149 | 0.00465 | -0.035 | 31.905
-0.5 | 0.211 | 0.00477 | -0.036 | 44.264
0 | 0.274 | 0.00497 | -0.037 | 55.033
0.5 | 0.336 | 0.00525 | -0.038 | 64.005
1 | 0.398 | 0.00542 | -0.039 | 73.508
1.5 | 0.461 | 0.00565 | -0.04 | 81.623
2 | 0.521 | 0.00579 | -0.041 | 89.984
2.5 | 0.583 | 0.00613 | -0.042 | 95.073
3 | 0.645 | 0.00644 | -0.043 | 100.174
3.5 | 0.704 | 0.00592 | -0.043 | 118.862
4 | 0.763 | 0.00673 | -0.044 | 113.385
4.5 | 0.823 | 0.00698 | -0.045 | 117.841
5 | 0.882 | 0.00728 | -0.046 | 121.222
5.5 | 0.939 | 0.00783 | -0.047 | 119.8
6 | 0.994 | 0.00838 | -0.048 | 118.652
6.5 | 1.049 | 0.00897 | -0.049 | 116.883
7 | 1.1 | 0.01061 | -0.05 | 103.646
7.5 | 1.152 | 0.01124 | -0.05 | 102.491
8 | 1.202 | 0.01175 | -0.051 | 102.302
8.5 | 1.249 | 0.01233 | -0.052 | 101.353
9 | 1.295 | 0.01289 | -0.053 | 100.45
9.5 | 1.337 | 0.01353 | -0.054 | 98.852
10 | 1.377 | 0.0142 | -0.055 | 97.01
10.5 | 1.414 | 0.01488 | -0.056 | 95.005
11 | 1.447 | 0.01576 | -0.056 | 91.824
11.5 | 1.477 | 0.01663 | -0.057 | 88.85
12 | 1.502 | 0.01755 | -0.058 | 85.592
12.5 | 1.521 | 0.01855 | -0.059 | 81.989
13 | 1.535 | 0.01956 | -0.06 | 78.463
13.5 | 1.543 | 0.02086 | -0.06 | 73.973
14 | 1.547 | 0.022 | -0.061 | 70.331
14.5 | 1.546 | 0.02326 | -0.062 | 66.484
15 | 1.541 | 0.02459 | -0.063 | 62.658
15.5 | 1.529 | 0.02626 | -0.063 | 58.231
16 | 1.509 | 0.0279 | -0.064 | 54.097
16.5 | 1.485 | 0.02969 | -0.065 | 50.004
17 | 1.455 | 0.03187 | -0.065 | 45.665
17.5 | 1.422 | 0.03453 | -0.066 | 41.181
18 | 1.386 | 0.03712 | -0.067 | 37.325
18.5 | 1.346 | 0.04033 | -0.067 | 33.378
19 | 1.305 | 0.04321 | -0.068 | 30.201

## 124. Re 14M Mach 0.10 (2)
BIGFOIL.COM POLAR EXPORT
NACA65-418 a=0.2
NACA65-418 a=0.2 |  |  |  | Cl Max: | 1.6872 | at alpha= | 20 | deg
XFOIL ncrit=9 |  |  |  | L/D Max: | 154.717 | at alpha= | 3.5 | deg
Re: | 14000000 |  |  | Cd Min: | 0.06038 | at alpha= | 20 | deg
Mach: | 0.1 |  |  | Cl=0 at alpha= | -2.3407 | deg
|  |  |  | @ Cl=0.1, Cd= | 0.0052745
|  |  |  | @ Cl=0.4, Cd= | 0.0036647
|  |  |  | @ Cl=0.6, Cd= | 0.0040074
alpha (deg) | Cl | Cd | Cm | Cl/Cd
-20 | -1.4796 | 0.0345 | -0.0745 | -42.887
-19.5 | -1.4744 | 0.03087 | -0.0731 | -47.7616
-19 | -1.4625 | 0.02798 | -0.0715 | -52.2695
-18.5 | -1.4471 | 0.02548 | -0.0696 | -56.7936
-18 | -1.4192 | 0.02392 | -0.0682 | -59.3311
-17.5 | -1.4014 | 0.0218 | -0.0657 | -64.2844
-17 | -1.3802 | 0.01999 | -0.0632 | -69.0445
-16.5 | -1.3467 | 0.01895 | -0.0614 | -71.066
-16 | -1.3238 | 0.01735 | -0.0584 | -76.2997
-15.5 | -1.2958 | 0.01614 | -0.0557 | -80.285
-15 | -1.2642 | 0.01514 | -0.0531 | -83.5007
-14.5 | -1.2316 | 0.01426 | -0.0503 | -86.3675
-14 | -1.2003 | 0.01337 | -0.0472 | -89.7756
-13.5 | -1.1686 | 0.01259 | -0.0439 | -92.8197
-13 | -1.1392 | 0.01184 | -0.0398 | -96.2162
-12.5 | -1.1111 | 0.01117 | -0.0352 | -99.4718
-12 | -1.0785 | 0.01009 | -0.0316 | -106.888
-11.5 | -1.0293 | 0.00971 | -0.0307 | -106.0041
-11 | -0.9786 | 0.00937 | -0.03 | -104.4397
-10.5 | -0.9274 | 0.00899 | -0.0294 | -103.1591
-10 | -0.8753 | 0.00865 | -0.029 | -101.1908
-9.5 | -0.8217 | 0.00834 | -0.0288 | -98.5252
-9 | -0.767 | 0.00807 | -0.0288 | -95.0434
-8.5 | -0.7117 | 0.00783 | -0.029 | -90.894
-8 | -0.6559 | 0.00759 | -0.0292 | -86.4163
-7.5 | -0.5998 | 0.00733 | -0.0295 | -81.8281
-7 | -0.5434 | 0.0071 | -0.0299 | -76.5352
-6.5 | -0.4865 | 0.00688 | -0.0303 | -70.7122
-6 | -0.4288 | 0.00668 | -0.0309 | -64.1916
-5.5 | -0.3708 | 0.00651 | -0.0316 | -56.9585
-5 | -0.3129 | 0.00633 | -0.0322 | -49.4313
-4.5 | -0.2545 | 0.00616 | -0.033 | -41.3149
-4 | -0.1956 | 0.00601 | -0.0338 | -32.5458
-3.5 | -0.1369 | 0.00587 | -0.0347 | -23.322
-3 | -0.0778 | 0.00576 | -0.0356 | -13.5069
-2.5 | -0.0187 | 0.00563 | -0.0365 | -3.3215
-2 | 0.04 | 0.00548 | -0.0374 | 7.2993
-1.5 | 0.0986 | 0.00528 | -0.0383 | 18.6742
-1 | 0.1569 | 0.00505 | -0.0392 | 31.0693
-0.5 | 0.215 | 0.0048 | -0.0401 | 44.7917
0 | 0.2677 | 0.00379 | -0.0404 | 70.6332
0.5 | 0.3271 | 0.0037 | -0.0415 | 88.4054
1 | 0.3874 | 0.00365 | -0.0427 | 106.137
1.5 | 0.4475 | 0.00372 | -0.0439 | 120.2957
2 | 0.5079 | 0.00375 | -0.0452 | 135.44
2.5 | 0.5674 | 0.00389 | -0.0463 | 145.8612
3 | 0.6257 | 0.0041 | -0.0472 | 152.6098
3.5 | 0.6823 | 0.00441 | -0.0479 | 154.7166
4 | 0.7353 | 0.00496 | -0.048 | 148.246
4.5 | 0.7857 | 0.00559 | -0.0477 | 140.5546
5 | 0.8349 | 0.00621 | -0.0472 | 134.4444
5.5 | 0.884 | 0.00676 | -0.0465 | 130.7692
6 | 0.9298 | 0.00737 | -0.0454 | 126.1601
6.5 | 0.9733 | 0.00798 | -0.0437 | 121.9674
7 | 1.0149 | 0.00854 | -0.0418 | 118.8407
7.5 | 1.0436 | 0.00917 | -0.0373 | 113.8059
8 | 1.0657 | 0.00979 | -0.0317 | 108.856
8.5 | 1.0946 | 0.01048 | -0.0278 | 104.4466
9 | 1.1267 | 0.01121 | -0.0248 | 100.5085
9.5 | 1.1585 | 0.01203 | -0.0219 | 96.3009
10 | 1.1913 | 0.01288 | -0.0194 | 92.4922
10.5 | 1.2207 | 0.01394 | -0.0166 | 87.5681
11 | 1.2521 | 0.01499 | -0.0143 | 83.529
11.5 | 1.2814 | 0.01618 | -0.0119 | 79.1965
12 | 1.3099 | 0.01748 | -0.0096 | 74.9371
12.5 | 1.3374 | 0.01888 | -0.0073 | 70.8369
13 | 1.3644 | 0.02033 | -0.0051 | 67.1126
13.5 | 1.3894 | 0.02191 | -0.0028 | 63.414
14 | 1.4385 | 0.0238 | -0.0061 | 60.4412
15 | 1.5298 | 0.02807 | -0.0115 | 54.4995
15.5 | 1.557 | 0.03042 | -0.011 | 51.1834
16 | 1.577 | 0.03313 | -0.0097 | 47.6004
16.5 | 1.5974 | 0.03583 | -0.0086 | 44.5828
17 | 1.6149 | 0.03882 | -0.0075 | 41.5997
17.5 | 1.6324 | 0.04189 | -0.0066 | 38.9687
18 | 1.6502 | 0.04489 | -0.0056 | 36.761
18.5 | 1.6651 | 0.04817 | -0.0047 | 34.5672
19 | 1.6764 | 0.05191 | -0.0039 | 32.2944
19.5 | 1.6793 | 0.05634 | -0.0029 | 29.8065
20 | 1.6872 | 0.06038 | -0.0022 | 27.943

## 125. Re 14M Mach 0.25 (1)
BIGFOIL.COM POLAR EXPORT
NACA65-418 a=0.2
NACA65-418 a=0.2 |  |  |  | Cl Max: | 1.496 | at alpha= | 12.5 | deg
JavaFoil+Calcfoil stall+Eppler ext transition |  |  |  | L/D Max: | 119.865 | at alpha= | 5 | deg
Re: | 14000000 |  |  | Cd Min: | 0.00469 | at alpha= | -1 | deg
Mach: | 0.25 |  |  | Cl=0 at alpha= | -2.1875 | deg
|  |  |  | @ Cl=0.1, Cd= | 0.0055788
|  |  |  | @ Cl=0.4, Cd= | 0.0054933
|  |  |  | @ Cl=0.6, Cd= | 0.0062638
alpha (deg) | Cl | Cd | Cm | Cl/Cd
-16.5 | -0.544 | 0.12391 | -0.003 | -4.386
-16 | -0.59 | 0.11768 | -0.004 | -5.01
-15.5 | -0.631 | 0.11004 | -0.004 | -5.739
-15 | -0.669 | 0.10296 | -0.005 | -6.494
-14.5 | -0.702 | 0.09591 | -0.006 | -7.316
-14 | -0.727 | 0.09179 | -0.006 | -7.916
-13.5 | -0.751 | 0.08171 | -0.007 | -9.194
-13 | -0.77 | 0.07343 | -0.008 | -10.484
-12.5 | -0.868 | 0.0265 | -0.012 | -32.773
-12 | -0.904 | 0.0166 | -0.014 | -54.478
-11.5 | -0.906 | 0.01449 | -0.015 | -62.492
-11 | -0.9 | 0.01276 | -0.016 | -70.553
-10.5 | -0.884 | 0.0117 | -0.017 | -75.567
-10 | -0.859 | 0.011 | -0.018 | -78.123
-9.5 | -0.83 | 0.00965 | -0.019 | -86.055
-9 | -0.79 | 0.00836 | -0.02 | -94.441
-8.5 | -0.747 | 0.00897 | -0.021 | -83.228
-8 | -0.697 | 0.00855 | -0.022 | -81.509
-7.5 | -0.644 | 0.00822 | -0.023 | -78.392
-7 | -0.589 | 0.00796 | -0.024 | -74.075
-6.5 | -0.533 | 0.00763 | -0.025 | -69.798
-6 | -0.475 | 0.00741 | -0.026 | -64.007
-5.5 | -0.415 | 0.00721 | -0.027 | -57.516
-5 | -0.354 | 0.00703 | -0.028 | -50.376
-4.5 | -0.293 | 0.00693 | -0.028 | -42.233
-4 | -0.23 | 0.00676 | -0.029 | -34.035
-3.5 | -0.167 | 0.0066 | -0.031 | -25.319
-3 | -0.104 | 0.00652 | -0.032 | -15.9
-2.5 | -0.04 | 0.00641 | -0.033 | -6.225
-2 | 0.024 | 0.00636 | -0.034 | 3.783
-1.5 | 0.088 | 0.00578 | -0.035 | 15.278
-1 | 0.153 | 0.00469 | -0.036 | 32.532
-0.5 | 0.217 | 0.00476 | -0.037 | 45.514
0 | 0.281 | 0.00501 | -0.038 | 56.11
0.5 | 0.345 | 0.00533 | -0.039 | 64.754
1 | 0.409 | 0.00552 | -0.04 | 74.152
1.5 | 0.474 | 0.00572 | -0.041 | 82.767
2 | 0.535 | 0.00598 | -0.042 | 89.505
2.5 | 0.599 | 0.00627 | -0.043 | 95.568
3 | 0.659 | 0.0059 | -0.044 | 111.811
3.5 | 0.721 | 0.00668 | -0.045 | 107.957
4 | 0.782 | 0.00692 | -0.045 | 112.959
4.5 | 0.843 | 0.00721 | -0.046 | 116.879
5 | 0.904 | 0.00754 | -0.047 | 119.865
5.5 | 0.961 | 0.00816 | -0.048 | 117.82
6 | 1.018 | 0.00878 | -0.049 | 115.894
6.5 | 1.073 | 0.00944 | -0.05 | 113.758
7 | 1.125 | 0.01118 | -0.051 | 100.618
7.5 | 1.177 | 0.01186 | -0.052 | 99.202
8 | 1.227 | 0.01242 | -0.053 | 98.736
8.5 | 1.273 | 0.01305 | -0.054 | 97.579
9 | 1.317 | 0.01375 | -0.054 | 95.766
9.5 | 1.357 | 0.01445 | -0.055 | 93.899
10 | 1.394 | 0.01527 | -0.056 | 91.287
10.5 | 1.426 | 0.01613 | -0.057 | 88.393
11 | 1.453 | 0.01707 | -0.058 | 85.139
11.5 | 1.475 | 0.01816 | -0.059 | 81.231
12 | 1.491 | 0.01926 | -0.059 | 77.417
12.5 | 1.496 | 0.02049 | -0.06 | 73.027
13 | 1.494 | 0.02185 | -0.061 | 68.367
13.5 | 1.484 | 0.02318 | -0.062 | 64.026
14 | 1.467 | 0.02463 | -0.063 | 59.537
14.5 | 1.44 | 0.02642 | -0.063 | 54.511
15 | 1.407 | 0.02817 | -0.064 | 49.945
15.5 | 1.362 | 0.03079 | -0.065 | 44.242
16 | 1.304 | 0.03361 | -0.065 | 38.801
16.5 | 1.238 | 0.03689 | -0.066 | 33.556
17 | 1.163 | 0.04102 | -0.066 | 28.364
17.5 | 1.084 | 0.04504 | -0.067 | 24.066

## 126. Re 14M Mach 0.25 (2)
BIGFOIL.COM POLAR EXPORT
NACA65-418 a=0.2
NACA65-418 a=0.2 |  |  |  | Cl Max: | 1.6351 | at alpha= | 19 | deg
XFOIL ncrit=9 |  |  |  | L/D Max: | 160.932 | at alpha= | 3.5 | deg
Re: | 14000000 |  |  | Cd Min: | 0.07419 | at alpha= | 20 | deg
Mach: | 0.25 |  |  | Cl=0 at alpha= | -2.3575 | deg
|  |  |  | @ Cl=0.1, Cd= | 0.0053352
|  |  |  | @ Cl=0.4, Cd= | 0.0036813
|  |  |  | @ Cl=0.6, Cd= | 0.0039327
alpha (deg) | Cl | Cd | Cm | Cl/Cd
-20 | -1.3287 | 0.06048 | -0.0842 | -21.9692
-19.5 | -1.3629 | 0.0507 | -0.0879 | -26.8817
-19 | -1.3809 | 0.04345 | -0.0892 | -31.7814
-18.5 | -1.3864 | 0.03793 | -0.089 | -36.5515
-18 | -1.3738 | 0.03424 | -0.0879 | -40.1227
-17.5 | -1.372 | 0.03005 | -0.086 | -45.6572
-17 | -1.3607 | 0.02683 | -0.0835 | -50.7156
-16.5 | -1.3379 | 0.02454 | -0.081 | -54.5192
-16 | -1.3205 | 0.02202 | -0.0777 | -59.9682
-15.5 | -1.2981 | 0.01996 | -0.0743 | -65.0351
-15 | -1.2696 | 0.01831 | -0.071 | -69.3392
-14.5 | -1.2405 | 0.01681 | -0.0675 | -73.7954
-14 | -1.2079 | 0.01554 | -0.064 | -77.7284
-13.5 | -1.1732 | 0.01448 | -0.0606 | -81.0221
-13 | -1.1378 | 0.0135 | -0.057 | -84.2815
-12.5 | -1.1029 | 0.01261 | -0.0531 | -87.4623
-12 | -1.0721 | 0.01167 | -0.0483 | -91.868
-11.5 | -1.0461 | 0.0109 | -0.0422 | -95.9725
-11 | -1.0099 | 0.00989 | -0.0382 | -102.1132
-10.5 | -0.9574 | 0.00949 | -0.0366 | -100.8851
-10 | -0.9035 | 0.00912 | -0.0354 | -99.068
-9.5 | -0.8494 | 0.0087 | -0.0343 | -97.6322
-9 | -0.7931 | 0.00837 | -0.0335 | -94.7551
-8.5 | -0.7359 | 0.00809 | -0.0331 | -90.9642
-8 | -0.6779 | 0.0078 | -0.0328 | -86.9103
-7.5 | -0.6193 | 0.00755 | -0.0327 | -82.0265
-7 | -0.5608 | 0.00729 | -0.0327 | -76.9273
-6.5 | -0.5018 | 0.00702 | -0.0328 | -71.4815
-6 | -0.4422 | 0.0068 | -0.0331 | -65.0294
-5 | -0.3218 | 0.00644 | -0.0341 | -49.9689
-4.5 | -0.2614 | 0.00624 | -0.0347 | -41.891
-4 | -0.2004 | 0.00608 | -0.0355 | -32.9605
-3.5 | -0.1396 | 0.00594 | -0.0362 | -23.5017
-3 | -0.0785 | 0.00581 | -0.0371 | -13.5112
-2.5 | -0.0173 | 0.00567 | -0.038 | -3.0511
-2 | 0.0434 | 0.00555 | -0.0389 | 7.8198
-1.5 | 0.104 | 0.00532 | -0.0398 | 19.5489
-1 | 0.164 | 0.00508 | -0.0406 | 32.2835
-0.5 | 0.2241 | 0.00483 | -0.0415 | 46.3975
0 | 0.2777 | 0.00378 | -0.0417 | 73.4656
0.5 | 0.3395 | 0.00372 | -0.0429 | 91.2634
1 | 0.402 | 0.00368 | -0.0442 | 109.2391
1.5 | 0.4643 | 0.00375 | -0.0454 | 123.8133
2 | 0.5268 | 0.00379 | -0.0467 | 138.9974
2.5 | 0.5888 | 0.00389 | -0.0479 | 151.3625
3 | 0.6492 | 0.00412 | -0.0488 | 157.5728
3.5 | 0.7081 | 0.0044 | -0.0495 | 160.9318
4 | 0.763 | 0.00493 | -0.0496 | 154.7667
4.5 | 0.8128 | 0.00568 | -0.0487 | 143.0986
5 | 0.863 | 0.00629 | -0.0479 | 137.2019
5.5 | 0.9106 | 0.00693 | -0.0465 | 131.3997
6 | 0.9543 | 0.00759 | -0.0445 | 125.7312
6.5 | 0.9932 | 0.00829 | -0.0415 | 119.807
7 | 1.0179 | 0.00888 | -0.0357 | 114.6284
7.5 | 1.0314 | 0.00989 | -0.0284 | 104.2872
8 | 1.0594 | 0.01078 | -0.0242 | 98.2746
8.5 | 1.0897 | 0.01174 | -0.0206 | 92.8194
9 | 1.1231 | 0.0127 | -0.0177 | 88.4331
9.5 | 1.1559 | 0.01375 | -0.0149 | 84.0655
10 | 1.1883 | 0.0149 | -0.0122 | 79.7517
10.5 | 1.2182 | 0.01623 | -0.0094 | 75.0585
11 | 1.2488 | 0.01761 | -0.0068 | 70.9143
11.5 | 1.2765 | 0.01918 | -0.0041 | 66.5537
12 | 1.3053 | 0.02079 | -0.0017 | 62.785
12.5 | 1.3339 | 0.02249 | 0.0006 | 59.3108
13 | 1.3602 | 0.02437 | 0.0029 | 55.8145
13.5 | 1.3834 | 0.02641 | 0.0055 | 52.3817
14 | 1.4442 | 0.02886 | 0.0002 | 50.0416
14.5 | 1.4838 | 0.03141 | -0.001 | 47.2397
15 | 1.5326 | 0.03447 | -0.0046 | 44.4619
15.5 | 1.5518 | 0.0376 | -0.003 | 41.2713
16 | 1.5684 | 0.04098 | -0.0014 | 38.2723
16.5 | 1.5878 | 0.04421 | -0.0001 | 35.915
17 | 1.603 | 0.04783 | 0.0012 | 33.5145
17.5 | 1.6183 | 0.05152 | 0.0024 | 31.4111
18 | 1.6265 | 0.0558 | 0.0037 | 29.1487
18.5 | 1.6321 | 0.06035 | 0.005 | 27.0439
19 | 1.6351 | 0.06512 | 0.0062 | 25.109
19.5 | 1.6323 | 0.06967 | 0.0085 | 23.429
20 | 1.6194 | 0.07419 | 0.0124 | 21.8277

## 127. Re 14M Mach 0.50 (1)
BIGFOIL.COM POLAR EXPORT
NACA65-418 a=0.2
NACA65-418 a=0.2 |  |  |  | Cl Max: | 1.351 | at alpha= | 9 | deg
JavaFoil+Calcfoil stall+Eppler ext transition |  |  |  | L/D Max: | 111.639 | at alpha= | 5 | deg
Re: | 14000000 |  |  | Cd Min: | 0.00492 | at alpha= | -1 | deg
Mach: | 0.5 |  |  | Cl=0 at alpha= | -2.1875 | deg
|  |  |  | @ Cl=0.1, Cd= | 0.0060738
|  |  |  | @ Cl=0.4, Cd= | 0.0057945
|  |  |  | @ Cl=0.6, Cd= | 0.0065896
alpha (deg) | Cl | Cd | Cm | Cl/Cd
-20 | -1.012 | 0.1653 | -0.001 | -6.119
-19.5 | -0.983 | 0.16007 | -0.001 | -6.139
-19 | -0.954 | 0.15749 | -0.002 | -6.057
-18.5 | -0.925 | 0.15428 | -0.002 | -5.995
-18 | -0.901 | 0.13615 | -0.003 | -6.617
-17.5 | -0.873 | 0.12804 | -0.003 | -6.816
-17 | -0.844 | 0.12473 | -0.004 | -6.763
-16.5 | -0.814 | 0.12185 | -0.004 | -6.677
-16 | -0.786 | 0.11232 | -0.005 | -6.999
-15.5 | -0.759 | 0.11058 | -0.005 | -6.861
-15 | -0.732 | 0.10193 | -0.006 | -7.18
-14.5 | -0.703 | 0.09601 | -0.007 | -7.327
-14 | -0.68 | 0.08534 | -0.008 | -7.966
-13.5 | -0.66 | 0.07313 | -0.009 | -9.029
-13 | -0.714 | 0.02357 | -0.013 | -30.273
-12.5 | -0.586 | 0.08772 | -0.008 | -6.681
-12 | -0.559 | 0.07904 | -0.009 | -7.071
-11.5 | -0.536 | 0.06802 | -0.01 | -7.876
-11 | -0.514 | 0.05852 | -0.012 | -8.781
-10.5 | -0.566 | 0.01485 | -0.018 | -38.111
-10 | -0.537 | 0.01312 | -0.019 | -40.923
-9.5 | -0.415 | 0.06464 | -0.01 | -6.423
-9 | -0.387 | 0.06267 | -0.011 | -6.174
-8.5 | -0.472 | 0.0576 | -0.011 | -8.201
-8 | -0.538 | 0.04867 | -0.014 | -11.06
-7.5 | -0.645 | 0.00997 | -0.025 | -64.664
-7 | -0.612 | 0.00939 | -0.026 | -65.177
-6.5 | -0.566 | 0.00887 | -0.027 | -63.85
-6 | -0.513 | 0.00802 | -0.028 | -63.921
-5.5 | -0.455 | 0.00804 | -0.03 | -56.538
-5 | -0.391 | 0.00776 | -0.031 | -50.364
-4.5 | -0.324 | 0.00746 | -0.032 | -43.441
-4 | -0.256 | 0.00735 | -0.033 | -34.804
-3.5 | -0.186 | 0.00719 | -0.034 | -25.876
-3 | -0.116 | 0.00692 | -0.035 | -16.703
-2.5 | -0.045 | 0.00682 | -0.036 | -6.53
-2 | 0.027 | 0.00674 | -0.037 | 3.987
-1.5 | 0.099 | 0.00609 | -0.039 | 16.235
-1 | 0.171 | 0.00492 | -0.04 | 34.676
-0.5 | 0.242 | 0.00501 | -0.041 | 48.37
0 | 0.314 | 0.00531 | -0.042 | 59.152
0.5 | 0.386 | 0.00576 | -0.043 | 67.014
1 | 0.455 | 0.00593 | -0.044 | 76.82
1.5 | 0.525 | 0.00619 | -0.045 | 84.783
2 | 0.591 | 0.00654 | -0.046 | 90.407
2.5 | 0.66 | 0.00692 | -0.047 | 95.316
3 | 0.728 | 0.00731 | -0.048 | 99.631
3.5 | 0.796 | 0.00768 | -0.049 | 103.618
4 | 0.863 | 0.00802 | -0.05 | 107.694
4.5 | 0.93 | 0.00847 | -0.051 | 109.771
5 | 0.996 | 0.00893 | -0.052 | 111.639
5.5 | 1.058 | 0.00996 | -0.053 | 106.182
6 | 1.118 | 0.01092 | -0.054 | 102.407
6.5 | 1.172 | 0.01335 | -0.055 | 87.813
7 | 1.226 | 0.01435 | -0.056 | 85.464
7.5 | 1.275 | 0.01529 | -0.057 | 83.392
8 | 1.314 | 0.01628 | -0.058 | 80.679
8.5 | 1.341 | 0.01753 | -0.059 | 76.538
9 | 1.351 | 0.01877 | -0.06 | 71.982
9.5 | 1.331 | 0.02058 | -0.061 | 64.668
10 | 1.24 | 0.02275 | -0.062 | 54.523
10.5 | 0.841 | 0.02566 | -0.062 | 32.757
11 | 0.873 | 0.02593 | -0.063 | 33.654
11.5 | 0.902 | 0.02861 | -0.064 | 31.519
12 | 0.928 | 0.03271 | -0.065 | 28.383
12.5 | 0.962 | 0.03136 | -0.066 | 30.682
13 | 0.99 | 0.03497 | -0.067 | 28.302
13.5 | 1.015 | 0.04025 | -0.067 | 25.208
14 | 1.047 | 0.03965 | -0.068 | 26.405

## 128. Re 14M Mach 0.50 (2)
BIGFOIL.COM POLAR EXPORT
NACA65-418 a=0.2
NACA65-418 a=0.2 |  |  |  | Cl Max: | 1.4072 | at alpha= | 14.5 | deg
XFOIL ncrit=9 |  |  |  | L/D Max: | 182.075 | at alpha= | 3.5 | deg
Re: | 14000000 |  |  | Cd Min: | 0.17751 | at alpha= | 19.5 | deg
Mach: | 0.5 |  |  | Cl=0 at alpha= | -2.4373 | deg
|  |  |  | @ Cl=0.1, Cd= | 0.0056796
|  |  |  | @ Cl=0.4, Cd= | 0.0038314
|  |  |  | @ Cl=0.6, Cd= | 0.0039904
alpha (deg) | Cl | Cd | Cm | Cl/Cd
-15 | -0.5511 | 0.11681 | -0.0566 | -4.7179
-14.5 | -0.6471 | 0.09321 | -0.0754 | -6.9424
-14 | -0.6586 | 0.08195 | -0.0831 | -8.0366
-13.5 | -0.6629 | 0.07036 | -0.0912 | -9.4215
-13 | -0.6819 | 0.05889 | -0.0997 | -11.5792
-12.5 | -0.7014 | 0.04965 | -0.1047 | -14.1269
-12 | -0.7236 | 0.04172 | -0.107 | -17.3442
-11.5 | -0.7442 | 0.03507 | -0.1066 | -21.2204
-11 | -0.7701 | 0.02893 | -0.1039 | -26.6194
-10.5 | -0.8058 | 0.02281 | -0.0985 | -35.3266
-10 | -0.8278 | 0.01768 | -0.091 | -46.8213
-9.5 | -0.826 | 0.01393 | -0.0829 | -59.2965
-9 | -0.8008 | 0.01182 | -0.0753 | -67.7496
-8.5 | -0.7674 | 0.01044 | -0.0679 | -73.5057
-8 | -0.7381 | 0.00949 | -0.0593 | -77.7766
-7.5 | -0.6855 | 0.00885 | -0.0541 | -77.4576
-7 | -0.6236 | 0.00835 | -0.0508 | -74.6826
-6.5 | -0.5607 | 0.00788 | -0.048 | -71.1548
-6 | -0.4946 | 0.0075 | -0.0461 | -65.9467
-5.5 | -0.4265 | 0.00717 | -0.0449 | -59.484
-5 | -0.3577 | 0.00689 | -0.0442 | -51.9158
-4.5 | -0.2883 | 0.00668 | -0.0439 | -43.1587
-4 | -0.2188 | 0.00645 | -0.0438 | -33.9225
-3.5 | -0.1489 | 0.00624 | -0.0441 | -23.8622
-3 | -0.0787 | 0.00608 | -0.0446 | -12.9441
-2.5 | -0.0088 | 0.00593 | -0.0452 | -1.484
-2 | 0.0614 | 0.00578 | -0.046 | 10.6228
-1.5 | 0.1306 | 0.0056 | -0.0468 | 23.3214
-1 | 0.1984 | 0.00534 | -0.0475 | 37.1536
0 | 0.325 | 0.00389 | -0.048 | 83.5476
0.5 | 0.3966 | 0.00383 | -0.0494 | 103.5509
1 | 0.4684 | 0.00386 | -0.0508 | 121.3472
1.5 | 0.5408 | 0.0039 | -0.0522 | 138.6667
2 | 0.6128 | 0.00401 | -0.0535 | 152.818
2.5 | 0.685 | 0.00411 | -0.0548 | 166.6667
3 | 0.7565 | 0.00424 | -0.0558 | 178.4198
3.5 | 0.8248 | 0.00453 | -0.0562 | 182.0751
4 | 0.8871 | 0.00504 | -0.0555 | 176.0119
5 | 0.9819 | 0.00665 | -0.0488 | 147.6541
5.5 | 1.0048 | 0.00741 | -0.0407 | 135.6005
6 | 0.9993 | 0.00903 | -0.0291 | 110.6645
6.5 | 0.9989 | 0.01124 | -0.02 | 88.8701
7 | 1.0122 | 0.0134 | -0.0134 | 75.5373
8 | 1.0412 | 0.01828 | -0.0021 | 56.9584
8.5 | 1.0684 | 0.02043 | 0.0019 | 52.2956
9 | 1.1015 | 0.02248 | 0.0052 | 48.9991
9.5 | 1.1353 | 0.02461 | 0.0082 | 46.1317
10 | 1.1673 | 0.02695 | 0.0113 | 43.3135
10.5 | 1.2 | 0.02938 | 0.0142 | 40.8441
11 | 1.2315 | 0.03203 | 0.0171 | 38.4483
11.5 | 1.2609 | 0.03493 | 0.0199 | 36.0979
12 | 1.2925 | 0.03786 | 0.0225 | 34.1389
12.5 | 1.321 | 0.04113 | 0.025 | 32.1177
13 | 1.3452 | 0.04483 | 0.0276 | 30.0067
13.5 | 1.3644 | 0.04901 | 0.0301 | 27.8392
14 | 1.3832 | 0.05509 | 0.0291 | 25.108
14.5 | 1.4072 | 0.06603 | 0.0191 | 21.3115
16 | 1.3016 | 0.09048 | 0.0262 | 14.3855
16.5 | 1.2724 | 0.10167 | 0.022 | 12.515
17 | 1.2435 | 0.11372 | 0.0163 | 10.9348
17.5 | 1.2195 | 0.12577 | 0.0098 | 9.6963
18 | 1.1942 | 0.13856 | 0.0021 | 8.6186
18.5 | 1.17 | 0.15158 | -0.0063 | 7.7187
19 | 1.1497 | 0.16457 | -0.0151 | 6.9861
19.5 | 1.132 | 0.17751 | -0.024 | 6.3771

## 129. Re 16M Mach 0.00 (1)
BIGFOIL.COM POLAR EXPORT
NACA65-418 a=0.2
NACA65-418 a=0.2 |  |  |  | Cl Max: | 1.56 | at alpha= | 14.5 | deg
JavaFoil+Calcfoil stall+Eppler ext transition |  |  |  | L/D Max: | 120.397 | at alpha= | 5 | deg
Re: | 16000000 |  |  | Cd Min: | 0.00474 | at alpha= | -1 | deg
Mach: | 0 |  |  | Cl=0 at alpha= | -2.1855 | deg
|  |  |  | @ Cl=0.1, Cd= | 0.0055065
|  |  |  | @ Cl=0.4, Cd= | 0.0054508
|  |  |  | @ Cl=0.6, Cd= | 0.0062003
alpha (deg) | Cl | Cd | Cm | Cl/Cd
-19 | -0.773 | 0.13714 | -0.002 | -5.635
-18.5 | -0.791 | 0.12991 | -0.002 | -6.085
-18 | -0.807 | 0.12311 | -0.002 | -6.558
-17.5 | -0.821 | 0.11825 | -0.003 | -6.946
-17 | -0.834 | 0.11414 | -0.003 | -7.303
-16.5 | -0.849 | 0.10375 | -0.004 | -8.182
-16 | -0.861 | 0.09595 | -0.005 | -8.972
-15.5 | -0.87 | 0.08935 | -0.005 | -9.733
-15 | -0.96 | 0.03599 | -0.008 | -26.685
-14.5 | -0.985 | 0.02584 | -0.009 | -38.137
-14 | -1.004 | 0.0192 | -0.01 | -52.27
-13.5 | -0.993 | 0.01935 | -0.011 | -51.33
-13 | -1 | 0.01521 | -0.012 | -65.707
-12.5 | -0.993 | 0.01333 | -0.013 | -74.505
-12 | -0.978 | 0.01226 | -0.014 | -79.789
-11.5 | -0.956 | 0.01158 | -0.014 | -82.593
-11 | -0.93 | 0.01099 | -0.015 | -84.687
-10.5 | -0.9 | 0.01041 | -0.016 | -86.441
-10 | -0.868 | 0.00881 | -0.017 | -98.59
-9.5 | -0.831 | 0.00902 | -0.018 | -92.081
-9 | -0.784 | 0.00864 | -0.019 | -90.746
-8.5 | -0.735 | 0.00832 | -0.02 | -88.285
-8 | -0.683 | 0.00802 | -0.021 | -85.14
-7.5 | -0.63 | 0.0078 | -0.022 | -80.751
-7 | -0.575 | 0.00751 | -0.023 | -76.611
-6.5 | -0.519 | 0.00727 | -0.024 | -71.37
-6 | -0.462 | 0.00708 | -0.025 | -65.192
-5.5 | -0.403 | 0.00694 | -0.026 | -58.052
-5 | -0.344 | 0.00681 | -0.027 | -50.508
-4.5 | -0.284 | 0.00668 | -0.028 | -42.496
-4 | -0.223 | 0.00657 | -0.029 | -33.974
-3.5 | -0.162 | 0.00643 | -0.03 | -25.191
-3 | -0.1 | 0.00636 | -0.031 | -15.785
-2.5 | -0.039 | 0.00626 | -0.031 | -6.177
-2 | 0.023 | 0.00621 | -0.032 | 3.756
-1.5 | 0.086 | 0.00573 | -0.033 | 14.947
-1 | 0.148 | 0.00474 | -0.034 | 31.193
-0.5 | 0.21 | 0.00492 | -0.035 | 42.678
0 | 0.272 | 0.00515 | -0.036 | 52.901
0.5 | 0.334 | 0.00525 | -0.037 | 63.651
1 | 0.396 | 0.00544 | -0.038 | 72.873
1.5 | 0.459 | 0.00561 | -0.039 | 81.692
2 | 0.519 | 0.00586 | -0.04 | 88.411
2.5 | 0.58 | 0.00611 | -0.041 | 94.956
3 | 0.642 | 0.00639 | -0.042 | 100.414
3.5 | 0.703 | 0.00658 | -0.043 | 106.736
4 | 0.76 | 0.00665 | -0.044 | 114.28
4.5 | 0.82 | 0.00689 | -0.045 | 118.923
5 | 0.878 | 0.00729 | -0.046 | 120.397
5.5 | 0.935 | 0.00782 | -0.047 | 119.537
6 | 0.991 | 0.00832 | -0.048 | 119.014
6.5 | 1.044 | 0.00911 | -0.049 | 114.622
7 | 1.096 | 0.0103 | -0.049 | 106.408
7.5 | 1.148 | 0.01088 | -0.05 | 105.544
8 | 1.198 | 0.01135 | -0.051 | 105.526
8.5 | 1.246 | 0.0119 | -0.052 | 104.707
9 | 1.292 | 0.01242 | -0.053 | 104.013
9.5 | 1.335 | 0.01304 | -0.054 | 102.32
10 | 1.375 | 0.01367 | -0.055 | 100.578
10.5 | 1.412 | 0.01436 | -0.055 | 98.388
11 | 1.447 | 0.01509 | -0.056 | 95.884
11.5 | 1.478 | 0.01602 | -0.057 | 92.245
12 | 1.504 | 0.0169 | -0.058 | 88.985
12.5 | 1.524 | 0.01779 | -0.059 | 85.69
13 | 1.54 | 0.01873 | -0.06 | 82.257
13.5 | 1.551 | 0.01994 | -0.06 | 77.782
14 | 1.558 | 0.02101 | -0.061 | 74.149
14.5 | 1.56 | 0.02219 | -0.062 | 70.296
15 | 1.557 | 0.0236 | -0.063 | 66.006
15.5 | 1.55 | 0.02497 | -0.063 | 62.088
16 | 1.534 | 0.02659 | -0.064 | 57.705
16.5 | 1.514 | 0.02843 | -0.065 | 53.261
17 | 1.489 | 0.03064 | -0.065 | 48.604
17.5 | 1.462 | 0.03272 | -0.066 | 44.677
18 | 1.43 | 0.03535 | -0.066 | 40.462
18.5 | 1.396 | 0.03825 | -0.067 | 36.495
19 | 1.361 | 0.04038 | -0.068 | 33.708
19.5 | 1.322 | 0.04414 | -0.068 | 29.958

## 130. Re 16M Mach 0.00 (2)
BIGFOIL.COM POLAR EXPORT
NACA65-418 a=0.2
NACA65-418 a=0.2 |  |  |  | Cl Max: | 1.7131 | at alpha= | 20 | deg
XFOIL ncrit=9 |  |  |  | L/D Max: | 149.558 | at alpha= | 3.5 | deg
Re: | 16000000 |  |  | Cd Min: | 0.05646 | at alpha= | 20 | deg
Mach: | 0 |  |  | Cl=0 at alpha= | -2.3328 | deg
|  |  |  | @ Cl=0.1, Cd= | 0.0051913
|  |  |  | @ Cl=0.4, Cd= | 0.0036325
|  |  |  | @ Cl=0.6, Cd= | 0.0040745
alpha (deg) | Cl | Cd | Cm | Cl/Cd
-19.5 | -1.4954 | 0.02781 | -0.0687 | -53.772
-19 | -1.4792 | 0.02544 | -0.067 | -58.1447
-18.5 | -1.4625 | 0.02325 | -0.0649 | -62.9032
-18 | -1.4324 | 0.02198 | -0.0636 | -65.1683
-17.5 | -1.413 | 0.02013 | -0.0611 | -70.1937
-17 | -1.3906 | 0.01851 | -0.0585 | -75.127
-16.5 | -1.3555 | 0.01768 | -0.057 | -76.6686
-16 | -1.333 | 0.01621 | -0.0538 | -82.2332
-15.5 | -1.3038 | 0.01515 | -0.0512 | -86.0594
-15 | -1.2721 | 0.01428 | -0.0486 | -89.0826
-14.5 | -1.2398 | 0.01348 | -0.0459 | -91.9733
-14 | -1.2083 | 0.01272 | -0.0428 | -94.9921
-13.5 | -1.1779 | 0.01203 | -0.0391 | -97.9135
-13 | -1.151 | 0.01143 | -0.0345 | -100.6999
-12.5 | -1.1118 | 0.01078 | -0.0321 | -103.1354
-12 | -1.0772 | 0.00974 | -0.0291 | -110.5955
-11.5 | -1.0277 | 0.00939 | -0.0285 | -109.4462
-11 | -0.9767 | 0.00905 | -0.028 | -107.9227
-10.5 | -0.925 | 0.00873 | -0.0277 | -105.9565
-10 | -0.8727 | 0.0084 | -0.0275 | -103.8929
-9.5 | -0.8195 | 0.00809 | -0.0275 | -101.2979
-9 | -0.765 | 0.00784 | -0.0276 | -97.5765
-8.5 | -0.7098 | 0.0076 | -0.0279 | -93.3947
-8 | -0.6541 | 0.00737 | -0.0282 | -88.7517
-7.5 | -0.598 | 0.00716 | -0.0287 | -83.5196
-7 | -0.5418 | 0.00694 | -0.0291 | -78.0692
-6.5 | -0.4851 | 0.0067 | -0.0296 | -72.403
-6 | -0.4278 | 0.00651 | -0.0303 | -65.7143
-5.5 | -0.3701 | 0.00636 | -0.031 | -58.1918
-5 | -0.3123 | 0.00619 | -0.0317 | -50.4523
-4.5 | -0.2541 | 0.00601 | -0.0325 | -42.2795
-4 | -0.1956 | 0.00588 | -0.0334 | -33.2653
-3.5 | -0.1372 | 0.00576 | -0.0343 | -23.8194
-3 | -0.0783 | 0.00563 | -0.0352 | -13.9076
-2.5 | -0.0196 | 0.00553 | -0.0362 | -3.5443
-1.5 | 0.0976 | 0.0052 | -0.038 | 18.7692
-0.5 | 0.2139 | 0.00478 | -0.0399 | 44.749
0 | 0.2671 | 0.00393 | -0.0403 | 67.9644
0.5 | 0.3253 | 0.00365 | -0.0413 | 89.1233
1 | 0.3848 | 0.00363 | -0.0424 | 106.0055
1.5 | 0.4448 | 0.00364 | -0.0437 | 122.1978
2 | 0.5044 | 0.00372 | -0.0449 | 135.5914
2.5 | 0.5629 | 0.0039 | -0.0459 | 144.3333
3 | 0.6203 | 0.00417 | -0.0468 | 148.753
3.5 | 0.676 | 0.00452 | -0.0474 | 149.5575
4 | 0.7289 | 0.00503 | -0.0476 | 144.9105
4.5 | 0.7799 | 0.00562 | -0.0474 | 138.7722
5 | 0.8279 | 0.00629 | -0.0467 | 131.6216
5.5 | 0.8784 | 0.00675 | -0.0464 | 130.1333
6 | 0.9251 | 0.00731 | -0.0455 | 126.5527
6.5 | 0.9698 | 0.00788 | -0.0442 | 123.0711
7 | 1.0134 | 0.00839 | -0.0426 | 120.7867
7.5 | 1.0509 | 0.009 | -0.04 | 116.7667
8 | 1.076 | 0.00945 | -0.0348 | 113.8624
9 | 1.136 | 0.01068 | -0.0275 | 106.367
9.5 | 1.1682 | 0.01142 | -0.0246 | 102.2942
10 | 1.2009 | 0.0122 | -0.022 | 98.4344
10.5 | 1.2308 | 0.01315 | -0.0193 | 93.597
11 | 1.2624 | 0.0141 | -0.017 | 89.5319
11.5 | 1.2914 | 0.01523 | -0.0145 | 84.7932
12 | 1.3206 | 0.01641 | -0.0122 | 80.4753
12.5 | 1.3494 | 0.01767 | -0.01 | 76.3667
13 | 1.3767 | 0.01904 | -0.0079 | 72.3057
13.5 | 1.4016 | 0.02057 | -0.0057 | 68.1381
14 | 1.4238 | 0.02225 | -0.0032 | 63.991
14.5 | 1.4768 | 0.02403 | -0.0072 | 61.4565
15 | 1.5194 | 0.02597 | -0.0092 | 58.506
15.5 | 1.5662 | 0.02827 | -0.0127 | 55.4015
16 | 1.5919 | 0.03088 | -0.0125 | 51.5512
16.5 | 1.6133 | 0.0334 | -0.0115 | 48.3024
17 | 1.6328 | 0.03614 | -0.0105 | 45.1799
17.5 | 1.6514 | 0.03899 | -0.0095 | 42.3544
18 | 1.6697 | 0.04189 | -0.0087 | 39.8592
18.5 | 1.686 | 0.04492 | -0.0078 | 37.5334
19 | 1.6985 | 0.04843 | -0.007 | 35.0712
19.5 | 1.7037 | 0.05263 | -0.0061 | 32.3713
20 | 1.7131 | 0.05646 | -0.0055 | 30.3418

## 131. Re 16M Mach 0.10 (1)
BIGFOIL.COM POLAR EXPORT
NACA65-418 a=0.2
NACA65-418 a=0.2 |  |  |  | Cl Max: | 1.549 | at alpha= | 14 | deg
JavaFoil+Calcfoil stall+Eppler ext transition |  |  |  | L/D Max: | 120.247 | at alpha= | 5 | deg
Re: | 16000000 |  |  | Cd Min: | 0.00473 | at alpha= | -1 | deg
Mach: | 0.1 |  |  | Cl=0 at alpha= | -2.1855 | deg
|  |  |  | @ Cl=0.1, Cd= | 0.0054844
|  |  |  | @ Cl=0.4, Cd= | 0.0054963
|  |  |  | @ Cl=0.6, Cd= | 0.006196
alpha (deg) | Cl | Cd | Cm | Cl/Cd
-18 | -0.765 | 0.12642 | -0.002 | -6.051
-17.5 | -0.784 | 0.1195 | -0.003 | -6.562
-17 | -0.798 | 0.11732 | -0.003 | -6.805
-16.5 | -0.816 | 0.1077 | -0.004 | -7.576
-16 | -0.83 | 0.10035 | -0.005 | -8.275
-15.5 | -0.845 | 0.09153 | -0.005 | -9.226
-15 | -0.864 | 0.07709 | -0.006 | -11.212
-14.5 | -0.95 | 0.03179 | -0.009 | -29.891
-14 | -0.979 | 0.02162 | -0.01 | -45.284
-13.5 | -0.968 | 0.02281 | -0.01 | -42.422
-13 | -0.99 | 0.01521 | -0.012 | -65.128
-12.5 | -0.983 | 0.01381 | -0.013 | -71.213
-12 | -0.97 | 0.01273 | -0.014 | -76.223
-11.5 | -0.952 | 0.01182 | -0.014 | -80.536
-11 | -0.928 | 0.01118 | -0.015 | -83.028
-10.5 | -0.899 | 0.01054 | -0.016 | -85.299
-10 | -0.868 | 0.00844 | -0.017 | -102.863
-9.5 | -0.832 | 0.00914 | -0.018 | -91.034
-9 | -0.786 | 0.00865 | -0.019 | -90.825
-8.5 | -0.737 | 0.00836 | -0.02 | -88.155
-8 | -0.685 | 0.00808 | -0.021 | -84.812
-7.5 | -0.632 | 0.00782 | -0.022 | -80.89
-7 | -0.577 | 0.00759 | -0.023 | -76.022
-6.5 | -0.521 | 0.00735 | -0.024 | -70.913
-6 | -0.464 | 0.00713 | -0.025 | -65.002
-5.5 | -0.405 | 0.00695 | -0.026 | -58.258
-5 | -0.345 | 0.00685 | -0.027 | -50.399
-4.5 | -0.285 | 0.00667 | -0.028 | -42.723
-4 | -0.224 | 0.00661 | -0.029 | -33.941
-3.5 | -0.163 | 0.00646 | -0.03 | -25.184
-3 | -0.101 | 0.00634 | -0.031 | -15.917
-2.5 | -0.039 | 0.00629 | -0.032 | -6.179
-2 | 0.023 | 0.00621 | -0.033 | 3.772
-1.5 | 0.086 | 0.0057 | -0.034 | 15.076
-1 | 0.149 | 0.00473 | -0.035 | 31.414
-0.5 | 0.211 | 0.00494 | -0.036 | 42.721
0 | 0.274 | 0.00515 | -0.037 | 53.157
0.5 | 0.336 | 0.00531 | -0.038 | 63.3
1 | 0.398 | 0.00549 | -0.039 | 72.564
1.5 | 0.461 | 0.00569 | -0.04 | 81.025
2 | 0.521 | 0.00592 | -0.041 | 88.094
2.5 | 0.583 | 0.0061 | -0.042 | 95.602
3 | 0.645 | 0.00645 | -0.043 | 99.897
3.5 | 0.704 | 0.00619 | -0.044 | 113.715
4 | 0.764 | 0.00668 | -0.044 | 114.347
4.5 | 0.823 | 0.00694 | -0.045 | 118.691
5 | 0.882 | 0.00734 | -0.046 | 120.247
5.5 | 0.939 | 0.0079 | -0.047 | 118.905
6 | 0.995 | 0.0084 | -0.048 | 118.449
6.5 | 1.049 | 0.00918 | -0.049 | 114.243
7 | 1.101 | 0.0104 | -0.05 | 105.835
7.5 | 1.153 | 0.01098 | -0.051 | 105.015
8 | 1.203 | 0.01146 | -0.051 | 104.919
8.5 | 1.251 | 0.01202 | -0.052 | 104.022
9 | 1.296 | 0.0126 | -0.053 | 102.872
9.5 | 1.339 | 0.01319 | -0.054 | 101.457
10 | 1.379 | 0.01384 | -0.055 | 99.618
10.5 | 1.415 | 0.01456 | -0.056 | 97.232
11 | 1.449 | 0.01537 | -0.057 | 94.259
11.5 | 1.479 | 0.01627 | -0.057 | 90.874
12 | 1.504 | 0.01717 | -0.058 | 87.561
12.5 | 1.522 | 0.01807 | -0.059 | 84.262
13 | 1.536 | 0.01912 | -0.06 | 80.355
13.5 | 1.545 | 0.02033 | -0.061 | 75.993
14 | 1.549 | 0.02142 | -0.061 | 72.304
14.5 | 1.548 | 0.02264 | -0.062 | 68.382
15 | 1.542 | 0.02411 | -0.063 | 63.951
15.5 | 1.531 | 0.02555 | -0.064 | 59.914
16 | 1.511 | 0.02726 | -0.064 | 55.417
16.5 | 1.486 | 0.02915 | -0.065 | 50.968
17 | 1.456 | 0.03149 | -0.066 | 46.247
17.5 | 1.424 | 0.0336 | -0.066 | 42.364
18 | 1.387 | 0.03609 | -0.067 | 38.44
18.5 | 1.347 | 0.03972 | -0.067 | 33.909
19 | 1.307 | 0.04198 | -0.068 | 31.123

## 132. Re 16M Mach 0.10 (2)
BIGFOIL.COM POLAR EXPORT
NACA65-418 a=0.2
NACA65-418 a=0.2 |  |  |  | Cl Max: | 1.7046 | at alpha= | 20 | deg
XFOIL ncrit=9 |  |  |  | L/D Max: | 151.289 | at alpha= | 3.5 | deg
Re: | 16000000 |  |  | Cd Min: | 0.05927 | at alpha= | 20 | deg
Mach: | 0.1 |  |  | Cl=0 at alpha= | -2.3359 | deg
|  |  |  | @ Cl=0.1, Cd= | 0.0052046
|  |  |  | @ Cl=0.4, Cd= | 0.00364
|  |  |  | @ Cl=0.6, Cd= | 0.0040511
alpha (deg) | Cl | Cd | Cm | Cl/Cd
-20 | -1.4919 | 0.03353 | -0.0742 | -44.4945
-19.5 | -1.4865 | 0.02999 | -0.0728 | -49.5665
-19 | -1.4722 | 0.02731 | -0.0711 | -53.907
-18.5 | -1.4569 | 0.02484 | -0.0691 | -58.6514
-18 | -1.4297 | 0.02327 | -0.0676 | -61.4396
-17.5 | -1.4101 | 0.0213 | -0.0651 | -66.2019
-17 | -1.3892 | 0.01947 | -0.0625 | -71.3508
-16.5 | -1.3554 | 0.01849 | -0.0607 | -73.3045
-16 | -1.3326 | 0.01693 | -0.0576 | -78.7123
-15.5 | -1.3054 | 0.01567 | -0.0546 | -83.3057
-15 | -1.2742 | 0.01471 | -0.0519 | -86.6213
-14.5 | -1.2416 | 0.01385 | -0.0491 | -89.6462
-14 | -1.2086 | 0.01307 | -0.0461 | -92.4713
-13.5 | -1.1764 | 0.01234 | -0.0427 | -95.3323
-13 | -1.1482 | 0.01164 | -0.0383 | -98.6426
-12.5 | -1.1137 | 0.0111 | -0.0348 | -100.3333
-12 | -1.0827 | 0.0099 | -0.031 | -109.3636
-11.5 | -1.0342 | 0.00949 | -0.0299 | -108.9779
-11 | -0.983 | 0.00914 | -0.0293 | -107.5492
-10.5 | -0.9308 | 0.00882 | -0.0289 | -105.5329
-10 | -0.8781 | 0.00848 | -0.0285 | -103.5495
-9.5 | -0.8248 | 0.00814 | -0.0283 | -101.3268
-9 | -0.77 | 0.00789 | -0.0284 | -97.5919
-8.5 | -0.7144 | 0.00764 | -0.0286 | -93.5079
-8 | -0.6582 | 0.0074 | -0.0288 | -88.9459
-7.5 | -0.6017 | 0.00719 | -0.0292 | -83.6857
-7 | -0.545 | 0.00697 | -0.0296 | -78.1923
-6.5 | -0.488 | 0.00673 | -0.0301 | -72.5111
-6 | -0.4303 | 0.00653 | -0.0306 | -65.8959
-5.5 | -0.3722 | 0.00638 | -0.0313 | -58.3386
-5 | -0.3139 | 0.0062 | -0.0321 | -50.629
-4.5 | -0.2554 | 0.00602 | -0.0328 | -42.4252
-4 | -0.1965 | 0.00589 | -0.0337 | -33.3616
-3.5 | -0.1377 | 0.00577 | -0.0345 | -23.8648
-3 | -0.0784 | 0.00564 | -0.0355 | -13.9007
-2.5 | -0.0194 | 0.00554 | -0.0364 | -3.5018
-2 | 0.0397 | 0.0054 | -0.0374 | 7.3519
-1.5 | 0.0985 | 0.00521 | -0.0383 | 18.906
-0.5 | 0.2155 | 0.00479 | -0.0401 | 44.9896
0 | 0.2689 | 0.00393 | -0.0405 | 68.4224
0.5 | 0.3276 | 0.00365 | -0.0415 | 89.7534
1 | 0.3874 | 0.00364 | -0.0427 | 106.4286
1.5 | 0.4478 | 0.00364 | -0.044 | 123.022
2 | 0.5078 | 0.00372 | -0.0452 | 136.5054
2.5 | 0.5668 | 0.00389 | -0.0462 | 145.7069
3 | 0.6245 | 0.00417 | -0.0471 | 149.7602
3.5 | 0.6808 | 0.0045 | -0.0477 | 151.2889
4 | 0.7338 | 0.00503 | -0.0478 | 145.8847
4.5 | 0.7849 | 0.00563 | -0.0476 | 139.4139
5 | 0.833 | 0.0063 | -0.0469 | 132.2222
5.5 | 0.8834 | 0.00677 | -0.0465 | 130.4874
6 | 0.9298 | 0.00735 | -0.0454 | 126.5034
6.5 | 0.9741 | 0.00793 | -0.0439 | 122.8373
7 | 1.0169 | 0.00846 | -0.0421 | 120.2009
7.5 | 1.0513 | 0.00906 | -0.0387 | 116.0375
8 | 1.0733 | 0.00959 | -0.033 | 111.9187
8.5 | 1.1022 | 0.01025 | -0.029 | 107.5317
9 | 1.1353 | 0.0109 | -0.026 | 104.156
9.5 | 1.1675 | 0.01168 | -0.0232 | 99.9572
10 | 1.2001 | 0.01252 | -0.0205 | 95.8546
10.5 | 1.2312 | 0.01348 | -0.0179 | 91.3353
11 | 1.2626 | 0.01449 | -0.0155 | 87.136
11.5 | 1.2908 | 0.01571 | -0.0129 | 82.1642
12 | 1.3198 | 0.01696 | -0.0106 | 77.8184
12.5 | 1.3488 | 0.01826 | -0.0085 | 73.8664
13 | 1.3759 | 0.01972 | -0.0063 | 69.7718
13.5 | 1.4005 | 0.02133 | -0.004 | 65.6587
14 | 1.4226 | 0.02308 | -0.0014 | 61.6378
14.5 | 1.4785 | 0.02486 | -0.0058 | 59.473
15 | 1.5206 | 0.02705 | -0.0079 | 56.2144
15.5 | 1.5658 | 0.02959 | -0.0113 | 52.9165
16 | 1.5905 | 0.03231 | -0.0109 | 49.2262
16.5 | 1.6121 | 0.03489 | -0.0098 | 46.2052
17 | 1.6331 | 0.03754 | -0.0088 | 43.5029
17.5 | 1.6519 | 0.04046 | -0.0079 | 40.828
18 | 1.668 | 0.04365 | -0.0069 | 38.2131
18.5 | 1.6805 | 0.04715 | -0.0059 | 35.6416
19 | 1.6912 | 0.05094 | -0.0051 | 33.1998
19.5 | 1.6963 | 0.05521 | -0.0041 | 30.7245
20 | 1.7046 | 0.05927 | -0.0035 | 28.7599

## 133. Re 16M Mach 0.25 (1)
BIGFOIL.COM POLAR EXPORT
NACA65-418 a=0.2
NACA65-418 a=0.2 |  |  |  | Cl Max: | 1.498 | at alpha= | 12.5 | deg
JavaFoil+Calcfoil stall+Eppler ext transition |  |  |  | L/D Max: | 118.497 | at alpha= | 5 | deg
Re: | 16000000 |  |  | Cd Min: | 0.00476 | at alpha= | -1 | deg
Mach: | 0.25 |  |  | Cl=0 at alpha= | -2.1875 | deg
|  |  |  | @ Cl=0.1, Cd= | 0.0055835
|  |  |  | @ Cl=0.4, Cd= | 0.0055347
|  |  |  | @ Cl=0.6, Cd= | 0.0063226
alpha (deg) | Cl | Cd | Cm | Cl/Cd
-16.5 | -0.543 | 0.1255 | -0.003 | -4.328
-16 | -0.59 | 0.11644 | -0.004 | -5.065
-15.5 | -0.632 | 0.10892 | -0.004 | -5.8
-15 | -0.669 | 0.10263 | -0.005 | -6.519
-14.5 | -0.702 | 0.09501 | -0.006 | -7.391
-14 | -0.727 | 0.09069 | -0.006 | -8.022
-13.5 | -0.753 | 0.08019 | -0.007 | -9.386
-13 | -0.77 | 0.07305 | -0.008 | -10.543
-12.5 | -0.87 | 0.0258 | -0.012 | -33.727
-12 | -0.907 | 0.01577 | -0.014 | -57.525
-11.5 | -0.911 | 0.01351 | -0.015 | -67.435
-11 | -0.901 | 0.0125 | -0.016 | -72.083
-10.5 | -0.886 | 0.01132 | -0.017 | -78.23
-10 | -0.86 | 0.01076 | -0.018 | -79.911
-9.5 | -0.831 | 0.00946 | -0.019 | -87.881
-9 | -0.791 | 0.00861 | -0.02 | -91.88
-8.5 | -0.747 | 0.00878 | -0.021 | -85.079
-8 | -0.697 | 0.00835 | -0.022 | -83.405
-7.5 | -0.644 | 0.00809 | -0.023 | -79.648
-7 | -0.589 | 0.00777 | -0.024 | -75.894
-6.5 | -0.533 | 0.00751 | -0.025 | -70.976
-6 | -0.475 | 0.00728 | -0.026 | -65.161
-5.5 | -0.415 | 0.0071 | -0.027 | -58.433
-5 | -0.354 | 0.00691 | -0.028 | -51.274
-4.5 | -0.293 | 0.00682 | -0.028 | -42.888
-4 | -0.23 | 0.00665 | -0.029 | -34.596
-3.5 | -0.167 | 0.00652 | -0.031 | -25.63
-3 | -0.104 | 0.00645 | -0.032 | -16.062
-2.5 | -0.04 | 0.00633 | -0.033 | -6.303
-2 | 0.024 | 0.0063 | -0.034 | 3.818
-1.5 | 0.088 | 0.00577 | -0.035 | 15.328
-1 | 0.153 | 0.00476 | -0.036 | 32.091
-0.5 | 0.217 | 0.00497 | -0.037 | 43.622
0 | 0.281 | 0.00523 | -0.038 | 53.772
0.5 | 0.345 | 0.00538 | -0.039 | 64.144
1 | 0.409 | 0.00556 | -0.04 | 73.598
1.5 | 0.474 | 0.00579 | -0.041 | 81.737
2 | 0.535 | 0.00604 | -0.042 | 88.654
2.5 | 0.599 | 0.00633 | -0.043 | 94.57
3 | 0.66 | 0.00588 | -0.044 | 112.176
3.5 | 0.721 | 0.00665 | -0.045 | 108.486
4 | 0.782 | 0.00688 | -0.046 | 113.712
4.5 | 0.843 | 0.00716 | -0.046 | 117.785
5 | 0.904 | 0.00763 | -0.047 | 118.497
5.5 | 0.961 | 0.00823 | -0.048 | 116.856
6 | 1.018 | 0.00878 | -0.049 | 115.925
6.5 | 1.073 | 0.00967 | -0.05 | 110.95
7 | 1.126 | 0.01107 | -0.051 | 101.748
7.5 | 1.178 | 0.0116 | -0.052 | 101.58
8 | 1.228 | 0.01214 | -0.053 | 101.136
8.5 | 1.275 | 0.01276 | -0.054 | 99.861
9 | 1.318 | 0.01343 | -0.054 | 98.158
9.5 | 1.359 | 0.01415 | -0.055 | 96.029
10 | 1.395 | 0.0149 | -0.056 | 93.637
10.5 | 1.427 | 0.01572 | -0.057 | 90.806
11 | 1.454 | 0.01669 | -0.058 | 87.16
11.5 | 1.477 | 0.01776 | -0.059 | 83.133
12 | 1.492 | 0.01884 | -0.06 | 79.195
12.5 | 1.498 | 0.02006 | -0.06 | 74.656
13 | 1.495 | 0.02131 | -0.061 | 70.188
13.5 | 1.486 | 0.02258 | -0.062 | 65.806
14 | 1.468 | 0.02397 | -0.063 | 61.241
14.5 | 1.442 | 0.02574 | -0.063 | 56.028
15 | 1.408 | 0.0274 | -0.064 | 51.394
15.5 | 1.363 | 0.03035 | -0.065 | 44.913
16 | 1.306 | 0.03281 | -0.065 | 39.788
16.5 | 1.239 | 0.03586 | -0.066 | 34.566
17 | 1.165 | 0.03989 | -0.066 | 29.208
17.5 | 1.085 | 0.04367 | -0.067 | 24.857

## 134. Re 16M Mach 0.25 (2)
BIGFOIL.COM POLAR EXPORT
NACA65-418 a=0.2
NACA65-418 a=0.2 |  |  |  | Cl Max: | 1.6632 | at alpha= | 19.5 | deg
XFOIL ncrit=9 |  |  |  | L/D Max: | 156.608 | at alpha= | 3.5 | deg
Re: | 16000000 |  |  | Cd Min: | 0.07291 | at alpha= | 20 | deg
Mach: | 0.25 |  |  | Cl=0 at alpha= | -2.3518 | deg
|  |  |  | @ Cl=0.1, Cd= | 0.0052619
|  |  |  | @ Cl=0.4, Cd= | 0.00366
|  |  |  | @ Cl=0.6, Cd= | 0.0039324
alpha (deg) | Cl | Cd | Cm | Cl/Cd
-20 | -1.3484 | 0.05831 | -0.0854 | -23.1247
-19.5 | -1.3813 | 0.04893 | -0.0887 | -28.2301
-19 | -1.3989 | 0.04191 | -0.0896 | -33.3787
-18.5 | -1.4026 | 0.03666 | -0.0891 | -38.2597
-18 | -1.3871 | 0.03324 | -0.0879 | -41.7298
-17.5 | -1.3849 | 0.02917 | -0.0857 | -47.4769
-17 | -1.3731 | 0.02606 | -0.0831 | -52.6899
-16.5 | -1.3487 | 0.02388 | -0.0805 | -56.4782
-16 | -1.3313 | 0.02143 | -0.0772 | -62.1232
-15.5 | -1.3075 | 0.01944 | -0.0737 | -67.2582
-15 | -1.2794 | 0.01784 | -0.0703 | -71.7152
-14.5 | -1.2501 | 0.01635 | -0.0667 | -76.4587
-14 | -1.2184 | 0.01509 | -0.063 | -80.7422
-13.5 | -1.1835 | 0.01405 | -0.0595 | -84.2349
-13 | -1.1477 | 0.01314 | -0.0558 | -87.344
-12.5 | -1.1113 | 0.01233 | -0.052 | -90.1298
-12 | -1.0804 | 0.01148 | -0.0471 | -94.1115
-11.5 | -1.0487 | 0.01085 | -0.0418 | -96.6544
-11 | -1.014 | 0.00973 | -0.0376 | -104.2138
-10.5 | -0.9626 | 0.00926 | -0.0358 | -103.9525
-10 | -0.9078 | 0.0089 | -0.0347 | -102
-9.5 | -0.8529 | 0.00851 | -0.0337 | -100.2233
-9 | -0.7967 | 0.00818 | -0.033 | -97.3961
-8.5 | -0.7391 | 0.00788 | -0.0326 | -93.7944
-8 | -0.6808 | 0.00761 | -0.0324 | -89.4612
-7.5 | -0.622 | 0.00738 | -0.0323 | -84.2818
-7 | -0.5627 | 0.00713 | -0.0324 | -78.9201
-6.5 | -0.5035 | 0.00688 | -0.0326 | -73.1831
-6 | -0.444 | 0.00665 | -0.0329 | -66.7669
-5.5 | -0.3837 | 0.00648 | -0.0333 | -59.213
-5 | -0.323 | 0.0063 | -0.0339 | -51.2698
-4.5 | -0.2624 | 0.00611 | -0.0346 | -42.946
-4 | -0.2016 | 0.00596 | -0.0353 | -33.8255
-3.5 | -0.1405 | 0.00583 | -0.0361 | -24.0995
-3 | -0.0792 | 0.00568 | -0.037 | -13.9437
-2.5 | -0.0182 | 0.00558 | -0.0379 | -3.2616
-2 | 0.0432 | 0.00544 | -0.0389 | 7.9412
-1.5 | 0.1038 | 0.00525 | -0.0398 | 19.7714
-1 | 0.1641 | 0.00506 | -0.0407 | 32.4308
-0.5 | 0.2245 | 0.00481 | -0.0416 | 46.6736
0 | 0.2786 | 0.00385 | -0.0418 | 72.3636
0.5 | 0.34 | 0.00366 | -0.043 | 92.8962
1 | 0.402 | 0.00366 | -0.0442 | 109.8361
1.5 | 0.4646 | 0.00367 | -0.0455 | 126.594
2 | 0.5268 | 0.00376 | -0.0467 | 140.1064
2.5 | 0.5884 | 0.00388 | -0.0479 | 151.6495
3 | 0.6482 | 0.00415 | -0.0487 | 156.1928
3.5 | 0.7063 | 0.00451 | -0.0493 | 156.6075
4 | 0.7606 | 0.00505 | -0.0492 | 150.6139
4.5 | 0.8121 | 0.0057 | -0.0486 | 142.4737
5 | 0.8614 | 0.00635 | -0.0476 | 135.6535
5.5 | 0.9099 | 0.00694 | -0.0464 | 131.1095
6 | 0.9542 | 0.00759 | -0.0445 | 125.7181
6.5 | 0.9944 | 0.00823 | -0.0417 | 120.8262
7 | 1.0218 | 0.0088 | -0.0363 | 116.1136
7.5 | 1.0365 | 0.00972 | -0.0292 | 106.6358
8 | 1.0662 | 0.01054 | -0.0252 | 101.1575
8.5 | 1.0982 | 0.01141 | -0.0217 | 96.2489
9 | 1.1313 | 0.01234 | -0.0187 | 91.6775
9.5 | 1.1651 | 0.01335 | -0.016 | 87.2734
10 | 1.197 | 0.0145 | -0.0131 | 82.5517
10.5 | 1.2291 | 0.01569 | -0.0105 | 78.3365
11 | 1.2592 | 0.01706 | -0.0078 | 73.8101
11.5 | 1.2878 | 0.01856 | -0.0051 | 69.3858
12 | 1.3181 | 0.02006 | -0.0028 | 65.7079
12.5 | 1.3468 | 0.02173 | -0.0004 | 61.9788
13 | 1.3729 | 0.02362 | 0.002 | 58.1245
13.5 | 1.397 | 0.02568 | 0.0044 | 54.4003
14.5 | 1.5146 | 0.0308 | -0.0056 | 49.1753
16 | 1.5864 | 0.03983 | -0.0026 | 39.8293
16.5 | 1.6075 | 0.04288 | -0.0013 | 37.4883
17 | 1.6221 | 0.04652 | 0.0001 | 34.8689
17.5 | 1.639 | 0.05008 | 0.0013 | 32.7276
18 | 1.6456 | 0.05453 | 0.0027 | 30.1779
18.5 | 1.6531 | 0.05894 | 0.0038 | 28.0472
19 | 1.6606 | 0.06346 | 0.0048 | 26.1677
19.5 | 1.6632 | 0.06822 | 0.006 | 24.3799
20 | 1.6598 | 0.07291 | 0.0082 | 22.7651

## 135. Re 16M Mach 0.50 (1)
BIGFOIL.COM POLAR EXPORT
NACA65-418 a=0.2
NACA65-418 a=0.2 |  |  |  | Cl Max: | 1.353 | at alpha= | 9 | deg
JavaFoil+Calcfoil stall+Eppler ext transition |  |  |  | L/D Max: | 111.1 | at alpha= | 4.5 | deg
Re: | 16000000 |  |  | Cd Min: | 0.00512 | at alpha= | -0.5 | deg
Mach: | 0.5 |  |  | Cl=0 at alpha= | -2.1875 | deg
|  |  |  | @ Cl=0.1, Cd= | 0.0061074
|  |  |  | @ Cl=0.4, Cd= | 0.0058764
|  |  |  | @ Cl=0.6, Cd= | 0.0066483
alpha (deg) | Cl | Cd | Cm | Cl/Cd
-20 | -1.011 | 0.17289 | -0.001 | -5.845
-19.5 | -0.982 | 0.16991 | -0.001 | -5.781
-19 | -0.953 | 0.16491 | -0.002 | -5.78
-18.5 | -0.925 | 0.16213 | -0.002 | -5.705
-18 | -0.9 | 0.14193 | -0.003 | -6.339
-17.5 | -0.871 | 0.13793 | -0.003 | -6.315
-17 | -0.842 | 0.13361 | -0.004 | -6.299
-16.5 | -0.813 | 0.12632 | -0.004 | -6.436
-16 | -0.785 | 0.11812 | -0.005 | -6.65
-15.5 | -0.759 | 0.10909 | -0.005 | -6.96
-15 | -0.733 | 0.09995 | -0.006 | -7.331
-14.5 | -0.705 | 0.09396 | -0.007 | -7.502
-14 | -0.684 | 0.08144 | -0.008 | -8.397
-13.5 | -0.718 | 0.03668 | -0.011 | -19.577
-13 | -0.72 | 0.02104 | -0.013 | -34.239
-12.5 | -0.586 | 0.08656 | -0.008 | -6.772
-12 | -0.559 | 0.07843 | -0.009 | -7.132
-11.5 | -0.539 | 0.06522 | -0.011 | -8.259
-11 | -0.568 | 0.02631 | -0.016 | -21.577
-10.5 | -0.568 | 0.01427 | -0.018 | -39.761
-10 | -0.538 | 0.01271 | -0.02 | -42.297
-9.5 | -0.415 | 0.06336 | -0.01 | -6.553
-9 | -0.387 | 0.06246 | -0.011 | -6.196
-8.5 | -0.472 | 0.05756 | -0.011 | -8.205
-8 | -0.539 | 0.04827 | -0.014 | -11.166
-7.5 | -0.645 | 0.00979 | -0.025 | -65.879
-7 | -0.613 | 0.00919 | -0.026 | -66.657
-6.5 | -0.567 | 0.00873 | -0.027 | -64.957
-6 | -0.515 | 0.00838 | -0.029 | -61.478
-5.5 | -0.455 | 0.00787 | -0.03 | -57.753
-5 | -0.391 | 0.00763 | -0.031 | -51.166
-4.5 | -0.324 | 0.00734 | -0.032 | -44.133
-4 | -0.256 | 0.00718 | -0.033 | -35.621
-3.5 | -0.186 | 0.00707 | -0.034 | -26.32
-3 | -0.116 | 0.00691 | -0.035 | -16.734
-2.5 | -0.045 | 0.00669 | -0.036 | -6.656
-2 | 0.027 | 0.00665 | -0.037 | 4.043
-1.5 | 0.099 | 0.00611 | -0.039 | 16.17
-1 | 0.171 | 0.00592 | -0.04 | 28.804
-0.5 | 0.242 | 0.00512 | -0.041 | 47.366
0 | 0.314 | 0.00561 | -0.042 | 55.984
0.5 | 0.386 | 0.00585 | -0.043 | 65.945
1 | 0.455 | 0.00598 | -0.044 | 76.18
1.5 | 0.525 | 0.00628 | -0.045 | 83.698
2 | 0.591 | 0.0066 | -0.046 | 89.6
2.5 | 0.66 | 0.00697 | -0.047 | 94.632
3 | 0.728 | 0.00729 | -0.048 | 99.959
3.5 | 0.796 | 0.0076 | -0.049 | 104.775
4 | 0.864 | 0.00797 | -0.05 | 108.393
4.5 | 0.931 | 0.00838 | -0.051 | 111.1
5 | 0.996 | 0.00915 | -0.052 | 108.908
5.5 | 1.058 | 0.01001 | -0.053 | 105.756
6 | 1.118 | 0.0109 | -0.054 | 102.621
6.5 | 1.174 | 0.01309 | -0.055 | 89.665
7 | 1.227 | 0.01405 | -0.056 | 87.375
7.5 | 1.276 | 0.01497 | -0.057 | 85.254
8 | 1.315 | 0.01592 | -0.058 | 82.642
8.5 | 1.343 | 0.01709 | -0.059 | 78.549
9 | 1.353 | 0.01836 | -0.06 | 73.654
9.5 | 1.332 | 0.02012 | -0.061 | 66.21
10 | 1.242 | 0.02218 | -0.062 | 55.986
10.5 | 0.841 | 0.02503 | -0.063 | 33.619
11 | 0.873 | 0.02531 | -0.064 | 34.51
11.5 | 0.903 | 0.02798 | -0.064 | 32.258
12 | 0.929 | 0.03193 | -0.065 | 29.106
12.5 | 0.963 | 0.03067 | -0.066 | 31.407
13 | 0.991 | 0.03415 | -0.067 | 29.01
13.5 | 1.016 | 0.03902 | -0.067 | 26.039
14 | 1.049 | 0.03848 | -0.068 | 27.252

## 136. Re 16M Mach 0.50 (2)
BIGFOIL.COM POLAR EXPORT
NACA65-418 a=0.2
NACA65-418 a=0.2 |  |  |  | Cl Max: | 1.4002 | at alpha= | 14.5 | deg
XFOIL ncrit=9 |  |  |  | L/D Max: | 179.629 | at alpha= | 3.5 | deg
Re: | 16000000 |  |  | Cd Min: | 0.17649 | at alpha= | 19.5 | deg
Mach: | 0.5 |  |  | Cl=0 at alpha= | -2.4305 | deg
|  |  |  | @ Cl=0.1, Cd= | 0.0055807
|  |  |  | @ Cl=0.4, Cd= | 0.0037609
|  |  |  | @ Cl=0.6, Cd= | 0.003905
alpha (deg) | Cl | Cd | Cm | Cl/Cd
-9.5 | -0.8429 | 0.01321 | -0.0815 | -63.8077
-9 | -0.8177 | 0.01124 | -0.0736 | -72.7491
-8.5 | -0.7833 | 0.01002 | -0.066 | -78.1737
-8 | -0.7513 | 0.00918 | -0.0574 | -81.841
-7.5 | -0.6937 | 0.00857 | -0.053 | -80.9452
-7 | -0.6302 | 0.00811 | -0.0498 | -77.7065
-6.5 | -0.5646 | 0.00771 | -0.0475 | -73.2296
-6 | -0.4979 | 0.00731 | -0.0456 | -68.1122
-5.5 | -0.4295 | 0.007 | -0.0445 | -61.3571
-5 | -0.3603 | 0.00674 | -0.0438 | -53.457
-4.5 | -0.2905 | 0.00653 | -0.0435 | -44.487
-4 | -0.2203 | 0.00631 | -0.0436 | -34.9128
-3.5 | -0.1503 | 0.0061 | -0.0438 | -24.6393
-3 | -0.0799 | 0.00596 | -0.0444 | -13.406
-2.5 | -0.0098 | 0.00581 | -0.045 | -1.6867
-2 | 0.0607 | 0.00566 | -0.0459 | 10.7244
-1.5 | 0.1301 | 0.00552 | -0.0467 | 23.5688
-1 | 0.1989 | 0.00526 | -0.0475 | 37.8137
-0.5 | 0.2672 | 0.00498 | -0.0484 | 53.6546
0 | 0.3257 | 0.00386 | -0.0481 | 84.3782
0.5 | 0.3969 | 0.00376 | -0.0494 | 105.5585
1 | 0.4688 | 0.00378 | -0.0508 | 124.0212
1.5 | 0.5412 | 0.00384 | -0.0523 | 140.9375
2 | 0.6136 | 0.00392 | -0.0537 | 156.5306
2.5 | 0.6853 | 0.00406 | -0.0548 | 168.7931
3 | 0.7565 | 0.00422 | -0.0558 | 179.2654
3.5 | 0.8227 | 0.00458 | -0.0559 | 179.6288
4 | 0.8851 | 0.00509 | -0.0552 | 173.89
4.5 | 0.9333 | 0.00596 | -0.0521 | 156.594
5 | 0.9791 | 0.00668 | -0.0483 | 146.5719
5.5 | 0.9985 | 0.00747 | -0.0397 | 133.668
6 | 0.9926 | 0.00915 | -0.0282 | 108.4809
6.5 | 0.9968 | 0.01126 | -0.0197 | 88.5258
7 | 1.0136 | 0.01328 | -0.0135 | 76.3253
7.5 | 1.0221 | 0.01587 | -0.007 | 64.4045
8 | 1.0486 | 0.01789 | -0.0026 | 58.6138
8.5 | 1.0795 | 0.01984 | 0.0011 | 54.4103
9 | 1.1126 | 0.02186 | 0.0045 | 50.8966
9.5 | 1.1467 | 0.02394 | 0.0076 | 47.8989
10 | 1.1797 | 0.02622 | 0.0107 | 44.9924
10.5 | 1.213 | 0.0286 | 0.0137 | 42.4126
11 | 1.2443 | 0.03123 | 0.0166 | 39.8431
11.5 | 1.2752 | 0.03402 | 0.0195 | 37.4838
12 | 1.3068 | 0.03694 | 0.0221 | 35.3763
12.5 | 1.335 | 0.04022 | 0.0248 | 33.1924
13 | 1.3596 | 0.04388 | 0.0274 | 30.9845
13.5 | 1.3805 | 0.04799 | 0.0298 | 28.7664
14 | 1.3885 | 0.05316 | 0.0323 | 26.1193
14.5 | 1.4002 | 0.06171 | 0.0279 | 22.69
15 | 1.3961 | 0.07476 | 0.0178 | 18.6744
17 | 1.2531 | 0.11252 | 0.0173 | 11.1367
17.5 | 1.228 | 0.12465 | 0.0107 | 9.8516
18 | 1.2 | 0.13773 | 0.0028 | 8.7127
18.5 | 1.176 | 0.15071 | -0.0056 | 7.8031
19 | 1.1562 | 0.16359 | -0.0142 | 7.0677
19.5 | 1.1386 | 0.17649 | -0.0231 | 6.4514

## 137. Re 18M Mach 0.00 (1)
BIGFOIL.COM POLAR EXPORT
NACA65-418 a=0.2
NACA65-418 a=0.2 |  |  |  | Cl Max: | 1.561 | at alpha= | 14.5 | deg
JavaFoil+Calcfoil stall+Eppler ext transition |  |  |  | L/D Max: | 126.65 | at alpha= | 4 | deg
Re: | 18000000 |  |  | Cd Min: | 0.00507 | at alpha= | -0.5 | deg
Mach: | 0 |  |  | Cl=0 at alpha= | -2.1855 | deg
|  |  |  | @ Cl=0.1, Cd= | 0.0057735
|  |  |  | @ Cl=0.4, Cd= | 0.0054933
|  |  |  | @ Cl=0.6, Cd= | 0.0061748
alpha (deg) | Cl | Cd | Cm | Cl/Cd
-19 | -0.772 | 0.13872 | -0.002 | -5.563
-18.5 | -0.79 | 0.1317 | -0.002 | -5.995
-18 | -0.806 | 0.12447 | -0.002 | -6.477
-17.5 | -0.822 | 0.11709 | -0.003 | -7.02
-17 | -0.834 | 0.11331 | -0.003 | -7.361
-16.5 | -0.85 | 0.10184 | -0.004 | -8.351
-16 | -0.863 | 0.09388 | -0.005 | -9.192
-15.5 | -0.872 | 0.08707 | -0.005 | -10.016
-15 | -0.971 | 0.03146 | -0.008 | -30.879
-14.5 | -0.994 | 0.02296 | -0.009 | -43.3
-14 | -1.007 | 0.01831 | -0.01 | -54.989
-13.5 | -1.005 | 0.01666 | -0.011 | -60.333
-13 | -1.003 | 0.01443 | -0.012 | -69.501
-12.5 | -0.994 | 0.01301 | -0.013 | -76.374
-12 | -0.979 | 0.012 | -0.014 | -81.564
-11.5 | -0.957 | 0.01133 | -0.014 | -84.507
-11 | -0.931 | 0.01077 | -0.015 | -86.436
-10.5 | -0.901 | 0.01021 | -0.016 | -88.265
-10 | -0.872 | 0.00917 | -0.017 | -95.051
-9.5 | -0.831 | 0.00882 | -0.018 | -94.2
-9 | -0.784 | 0.00847 | -0.019 | -92.594
-8.5 | -0.735 | 0.0082 | -0.02 | -89.598
-8 | -0.683 | 0.00792 | -0.021 | -86.234
-7.5 | -0.63 | 0.00763 | -0.022 | -82.545
-7 | -0.575 | 0.00738 | -0.023 | -77.882
-6.5 | -0.519 | 0.00718 | -0.024 | -72.291
-6 | -0.462 | 0.00696 | -0.025 | -66.278
-5.5 | -0.403 | 0.00683 | -0.026 | -58.98
-5 | -0.344 | 0.0067 | -0.027 | -51.285
-4.5 | -0.284 | 0.00657 | -0.028 | -43.219
-4 | -0.223 | 0.00647 | -0.029 | -34.493
-3.5 | -0.162 | 0.00637 | -0.03 | -25.434
-3 | -0.1 | 0.00628 | -0.031 | -15.981
-2.5 | -0.039 | 0.00617 | -0.031 | -6.26
-2 | 0.023 | 0.00615 | -0.032 | 3.79
-1.5 | 0.086 | 0.00576 | -0.033 | 14.857
-1 | 0.148 | 0.00582 | -0.034 | 25.381
-0.5 | 0.21 | 0.00507 | -0.035 | 41.411
0 | 0.272 | 0.00521 | -0.036 | 52.265
0.5 | 0.334 | 0.0053 | -0.037 | 63.048
1 | 0.396 | 0.00548 | -0.038 | 72.322
1.5 | 0.459 | 0.00569 | -0.039 | 80.587
2 | 0.519 | 0.00588 | -0.04 | 88.115
2.5 | 0.58 | 0.00612 | -0.041 | 94.755
3 | 0.642 | 0.00629 | -0.042 | 102.013
3.5 | 0.703 | 0.00656 | -0.043 | 107.193
4 | 0.761 | 0.00601 | -0.044 | 126.65
4.5 | 0.82 | 0.00688 | -0.045 | 119.13
5 | 0.878 | 0.00738 | -0.046 | 119.062
5.5 | 0.935 | 0.00784 | -0.047 | 119.209
6 | 0.991 | 0.00833 | -0.048 | 118.959
6.5 | 1.045 | 0.00904 | -0.049 | 115.572
7 | 1.098 | 0.01012 | -0.049 | 108.431
7.5 | 1.149 | 0.01066 | -0.05 | 107.798
8 | 1.199 | 0.01113 | -0.051 | 107.796
8.5 | 1.247 | 0.01166 | -0.052 | 106.995
9 | 1.293 | 0.01217 | -0.053 | 106.249
9.5 | 1.336 | 0.01278 | -0.054 | 104.523
10 | 1.376 | 0.01342 | -0.055 | 102.576
10.5 | 1.414 | 0.01409 | -0.056 | 100.321
11 | 1.448 | 0.01481 | -0.056 | 97.8
11.5 | 1.479 | 0.01566 | -0.057 | 94.43
12 | 1.506 | 0.01651 | -0.058 | 91.184
12.5 | 1.526 | 0.01743 | -0.059 | 87.521
13 | 1.542 | 0.01835 | -0.06 | 84.008
13.5 | 1.552 | 0.01949 | -0.06 | 79.663
14 | 1.559 | 0.02051 | -0.061 | 76.014
14.5 | 1.561 | 0.02167 | -0.062 | 72.073
15 | 1.559 | 0.02303 | -0.063 | 67.695
15.5 | 1.552 | 0.02436 | -0.063 | 63.695
16 | 1.535 | 0.02615 | -0.064 | 58.717
16.5 | 1.515 | 0.02812 | -0.065 | 53.873
17 | 1.491 | 0.03 | -0.065 | 49.701
17.5 | 1.463 | 0.03216 | -0.066 | 45.486
18 | 1.432 | 0.03448 | -0.067 | 41.525
18.5 | 1.397 | 0.03729 | -0.067 | 37.476
19 | 1.362 | 0.03949 | -0.068 | 34.501
19.5 | 1.324 | 0.04302 | -0.068 | 30.77

## 138. Re 18M Mach 0.00 (2)
BIGFOIL.COM POLAR EXPORT
NACA65-418 a=0.2
NACA65-418 a=0.2 |  |  |  | Cl Max: | 1.7275 | at alpha= | 20 | deg
XFOIL ncrit=9 |  |  |  | L/D Max: | 147.102 | at alpha= | 3 | deg
Re: | 18000000 |  |  | Cd Min: | 0.05544 | at alpha= | 20 | deg
Mach: | 0 |  |  | Cl=0 at alpha= | -2.3297 | deg
|  |  |  | @ Cl=0.1, Cd= | 0.0051274
|  |  |  | @ Cl=0.4, Cd= | 0.0035852
|  |  |  | @ Cl=0.6, Cd= | 0.0041191
alpha (deg) | Cl | Cd | Cm | Cl/Cd
-20 | -1.5141 | 0.0301 | -0.07 | -50.3023
-19.5 | -1.5038 | 0.02721 | -0.0683 | -55.2664
-19 | -1.4874 | 0.0249 | -0.0665 | -59.7349
-18.5 | -1.4709 | 0.02275 | -0.0644 | -64.6549
-18 | -1.4412 | 0.02146 | -0.0629 | -67.1575
-17.5 | -1.4198 | 0.01974 | -0.0605 | -71.925
-17 | -1.3988 | 0.01809 | -0.0578 | -77.3245
-16.5 | -1.3632 | 0.01729 | -0.0562 | -78.8433
-16 | -1.34 | 0.01589 | -0.0531 | -84.3298
-15.5 | -1.3123 | 0.01478 | -0.0502 | -88.7889
-15 | -1.2808 | 0.01393 | -0.0475 | -91.9454
-14.5 | -1.2481 | 0.01317 | -0.0447 | -94.7684
-14 | -1.2159 | 0.01248 | -0.0416 | -97.4279
-13.5 | -1.1857 | 0.01183 | -0.0379 | -100.2282
-13 | -1.1563 | 0.01128 | -0.0336 | -102.5089
-12.5 | -1.1136 | 0.01073 | -0.0319 | -103.7838
-12 | -1.0801 | 0.00962 | -0.0287 | -112.2765
-11.5 | -1.0314 | 0.00919 | -0.0279 | -112.2307
-11 | -0.9801 | 0.00887 | -0.0275 | -110.4961
-10.5 | -0.9278 | 0.00858 | -0.0273 | -108.1352
-10 | -0.875 | 0.00826 | -0.0272 | -105.9322
-9.5 | -0.8219 | 0.00794 | -0.0271 | -103.5139
-9 | -0.7673 | 0.00768 | -0.0272 | -99.9089
-8.5 | -0.7119 | 0.00744 | -0.0275 | -95.6855
-8 | -0.6561 | 0.00722 | -0.0279 | -90.8726
-7 | -0.5431 | 0.00681 | -0.0289 | -79.7504
-6.5 | -0.4863 | 0.00658 | -0.0294 | -73.9058
-6 | -0.4291 | 0.0064 | -0.0301 | -67.0469
-5.5 | -0.3713 | 0.00624 | -0.0308 | -59.5032
-5 | -0.3131 | 0.00607 | -0.0316 | -51.5815
-4.5 | -0.255 | 0.0059 | -0.0324 | -43.2203
-4 | -0.1965 | 0.00579 | -0.0333 | -33.9378
-3.5 | -0.1378 | 0.00565 | -0.0342 | -24.3894
-3 | -0.079 | 0.00555 | -0.0351 | -14.2342
-2.5 | -0.0201 | 0.00544 | -0.0361 | -3.6949
-2 | 0.0389 | 0.0053 | -0.0371 | 7.3396
-1 | 0.1557 | 0.00497 | -0.0389 | 31.328
-0.5 | 0.2138 | 0.00478 | -0.0399 | 44.728
0 | 0.2714 | 0.00443 | -0.0408 | 61.2641
0.5 | 0.3254 | 0.00364 | -0.0413 | 89.3956
1 | 0.3849 | 0.00357 | -0.0425 | 107.8151
1.5 | 0.4446 | 0.00363 | -0.0437 | 122.4793
2 | 0.504 | 0.00374 | -0.0448 | 134.7594
2.5 | 0.562 | 0.00394 | -0.0458 | 142.6396
3 | 0.6193 | 0.00421 | -0.0467 | 147.1021
3.5 | 0.6747 | 0.00461 | -0.0472 | 146.3557
4 | 0.7275 | 0.00512 | -0.0473 | 142.0898
4.5 | 0.7789 | 0.00566 | -0.0472 | 137.6148
5 | 0.8271 | 0.00633 | -0.0466 | 130.6635
5.5 | 0.8778 | 0.00676 | -0.0463 | 129.8521
6.5 | 0.971 | 0.00782 | -0.0444 | 124.1688
7 | 1.0148 | 0.00834 | -0.0429 | 121.6787
7.5 | 1.0543 | 0.00888 | -0.0406 | 118.7275
8 | 1.085 | 0.00928 | -0.0364 | 116.9181
8.5 | 1.1117 | 0.00984 | -0.0319 | 112.9776
9 | 1.1432 | 0.01046 | -0.0286 | 109.2925
9.5 | 1.1762 | 0.01112 | -0.0258 | 105.7734
10 | 1.2079 | 0.01191 | -0.023 | 101.419
10.5 | 1.2402 | 0.01276 | -0.0205 | 97.1944
11 | 1.2711 | 0.01372 | -0.018 | 92.6458
11.5 | 1.2996 | 0.01484 | -0.0154 | 87.5741
12 | 1.3295 | 0.01597 | -0.0132 | 83.2498
12.5 | 1.3589 | 0.01718 | -0.0111 | 79.0978
13 | 1.3857 | 0.01856 | -0.0088 | 74.6606
13.5 | 1.41 | 0.02011 | -0.0065 | 70.1144
14 | 1.4343 | 0.02173 | -0.0043 | 66.0055
14.5 | 1.4599 | 0.02319 | -0.0023 | 62.9539
15 | 1.5639 | 0.02542 | -0.0172 | 61.5224
15.5 | 1.5559 | 0.02744 | -0.0092 | 56.7019
16 | 1.5962 | 0.03013 | -0.0121 | 52.9771
16.5 | 1.6255 | 0.03262 | -0.0125 | 49.8314
17 | 1.647 | 0.03518 | -0.0116 | 46.8164
17.5 | 1.6681 | 0.03774 | -0.0107 | 44.1998
18 | 1.685 | 0.04075 | -0.0097 | 41.3497
18.5 | 1.6987 | 0.04407 | -0.0088 | 38.5455
19 | 1.7102 | 0.04764 | -0.0079 | 35.8984
19.5 | 1.7181 | 0.05161 | -0.0071 | 33.2901
20 | 1.7275 | 0.05544 | -0.0064 | 31.1598

## 139. Re 18M Mach 0.10 (1)
BIGFOIL.COM POLAR EXPORT
NACA65-418 a=0.2
NACA65-418 a=0.2 |  |  |  | Cl Max: | 1.55 | at alpha= | 14 | deg
JavaFoil+Calcfoil stall+Eppler ext transition |  |  |  | L/D Max: | 118.906 | at alpha= | 5 | deg
Re: | 18000000 |  |  | Cd Min: | 0.00509 | at alpha= | -0.5 | deg
Mach: | 0.1 |  |  | Cl=0 at alpha= | -2.1855 | deg
|  |  |  | @ Cl=0.1, Cd= | 0.0058244
|  |  |  | @ Cl=0.4, Cd= | 0.0055441
|  |  |  | @ Cl=0.6, Cd= | 0.0061931
alpha (deg) | Cl | Cd | Cm | Cl/Cd
-18 | -0.764 | 0.128 | -0.002 | -5.969
-17.5 | -0.783 | 0.12118 | -0.003 | -6.461
-17 | -0.799 | 0.11607 | -0.003 | -6.883
-16.5 | -0.818 | 0.10566 | -0.004 | -7.739
-16 | -0.832 | 0.09887 | -0.005 | -8.412
-15.5 | -0.847 | 0.08942 | -0.005 | -9.469
-15 | -0.869 | 0.07393 | -0.006 | -11.749
-14.5 | -0.96 | 0.02809 | -0.009 | -34.172
-14 | -0.982 | 0.02074 | -0.01 | -47.337
-13.5 | -0.986 | 0.01804 | -0.011 | -54.676
-13 | -0.99 | 0.01509 | -0.012 | -65.607
-12.5 | -0.985 | 0.01341 | -0.013 | -73.447
-12 | -0.972 | 0.01226 | -0.014 | -79.341
-11.5 | -0.953 | 0.01154 | -0.014 | -82.603
-11 | -0.929 | 0.01094 | -0.015 | -84.869
-10.5 | -0.9 | 0.01035 | -0.016 | -86.978
-10 | -0.87 | 0.00872 | -0.017 | -99.759
-9.5 | -0.832 | 0.0089 | -0.018 | -93.519
-9 | -0.786 | 0.00851 | -0.019 | -92.417
-8.5 | -0.737 | 0.0082 | -0.02 | -89.811
-8 | -0.685 | 0.00791 | -0.021 | -86.626
-7.5 | -0.632 | 0.00769 | -0.022 | -82.249
-7 | -0.577 | 0.00744 | -0.023 | -77.56
-6.5 | -0.521 | 0.00723 | -0.024 | -72.054
-6 | -0.464 | 0.00701 | -0.025 | -66.096
-5.5 | -0.405 | 0.0069 | -0.026 | -58.673
-5 | -0.345 | 0.00669 | -0.027 | -51.645
-4.5 | -0.285 | 0.00656 | -0.028 | -43.457
-4 | -0.224 | 0.0065 | -0.029 | -34.485
-3.5 | -0.163 | 0.0064 | -0.03 | -25.423
-3 | -0.101 | 0.00629 | -0.031 | -16.049
-2.5 | -0.039 | 0.00623 | -0.032 | -6.235
-2 | 0.023 | 0.00612 | -0.033 | 3.826
-1.5 | 0.086 | 0.00582 | -0.034 | 14.766
-1 | 0.149 | 0.00584 | -0.035 | 25.431
-0.5 | 0.211 | 0.00509 | -0.036 | 41.445
0 | 0.274 | 0.00518 | -0.037 | 52.777
0.5 | 0.336 | 0.00537 | -0.038 | 62.611
1 | 0.398 | 0.00554 | -0.039 | 71.98
1.5 | 0.461 | 0.00567 | -0.04 | 81.324
2 | 0.521 | 0.0059 | -0.041 | 88.373
2.5 | 0.583 | 0.00613 | -0.042 | 95.036
3 | 0.645 | 0.00636 | -0.043 | 101.34
3.5 | 0.706 | 0.00664 | -0.044 | 106.437
4 | 0.764 | 0.00666 | -0.044 | 114.717
4.5 | 0.824 | 0.00694 | -0.045 | 118.759
5 | 0.882 | 0.00742 | -0.046 | 118.906
5.5 | 0.939 | 0.0079 | -0.047 | 118.857
6 | 0.995 | 0.00839 | -0.048 | 118.652
6.5 | 1.05 | 0.00913 | -0.049 | 114.954
7 | 1.102 | 0.01024 | -0.05 | 107.574
7.5 | 1.154 | 0.01078 | -0.051 | 107.088
8 | 1.204 | 0.01125 | -0.051 | 107.015
8.5 | 1.252 | 0.01179 | -0.052 | 106.153
9 | 1.297 | 0.01234 | -0.053 | 105.105
9.5 | 1.34 | 0.01295 | -0.054 | 103.508
10 | 1.38 | 0.01358 | -0.055 | 101.596
10.5 | 1.417 | 0.01428 | -0.056 | 99.211
11 | 1.45 | 0.01507 | -0.057 | 96.194
11.5 | 1.48 | 0.01589 | -0.057 | 93.114
12 | 1.505 | 0.01678 | -0.058 | 89.728
12.5 | 1.524 | 0.01765 | -0.059 | 86.349
13 | 1.538 | 0.01868 | -0.06 | 82.291
13.5 | 1.546 | 0.01985 | -0.061 | 77.885
14 | 1.55 | 0.02092 | -0.061 | 74.117
14.5 | 1.549 | 0.02226 | -0.062 | 69.596
15 | 1.543 | 0.02355 | -0.063 | 65.549
15.5 | 1.532 | 0.02493 | -0.064 | 61.465
16 | 1.512 | 0.0268 | -0.064 | 56.412
16.5 | 1.487 | 0.02845 | -0.065 | 52.271
17 | 1.458 | 0.03074 | -0.066 | 47.423
17.5 | 1.425 | 0.03279 | -0.066 | 43.458
18 | 1.388 | 0.03575 | -0.067 | 38.817
18.5 | 1.348 | 0.03874 | -0.067 | 34.804
19 | 1.307 | 0.04174 | -0.068 | 31.313

## 140. Re 18M Mach 0.10 (2)
BIGFOIL.COM POLAR EXPORT
NACA65-418 a=0.2
NACA65-418 a=0.2 |  |  |  | Cl Max: | 1.7248 | at alpha= | 20 | deg
XFOIL ncrit=9 |  |  |  | L/D Max: | 148.1 | at alpha= | 3 | deg
Re: | 18000000 |  |  | Cd Min: | 0.05764 | at alpha= | 20 | deg
Mach: | 0.1 |  |  | Cl=0 at alpha= | -2.3325 | deg
|  |  |  | @ Cl=0.1, Cd= | 0.0051538
|  |  |  | @ Cl=0.4, Cd= | 0.0035924
|  |  |  | @ Cl=0.6, Cd= | 0.0040998
alpha (deg) | Cl | Cd | Cm | Cl/Cd
-20 | -1.5052 | 0.0325 | -0.0739 | -46.3138
-19.5 | -1.4961 | 0.02927 | -0.0725 | -51.1138
-19 | -1.4813 | 0.02667 | -0.0708 | -55.5418
-18.5 | -1.4659 | 0.02428 | -0.0687 | -60.3748
-18 | -1.4387 | 0.02272 | -0.067 | -63.3231
-17.5 | -1.4179 | 0.02084 | -0.0646 | -68.0374
-17 | -1.3972 | 0.01907 | -0.0618 | -73.2669
-16.5 | -1.364 | 0.01805 | -0.0599 | -75.5679
-16 | -1.3392 | 0.01662 | -0.0569 | -80.5776
-15.5 | -1.314 | 0.0153 | -0.0537 | -85.8824
-15 | -1.2823 | 0.01436 | -0.0509 | -89.2967
-14.5 | -1.2501 | 0.01351 | -0.048 | -92.5315
-14 | -1.2167 | 0.01279 | -0.045 | -95.129
-13.5 | -1.1843 | 0.01211 | -0.0415 | -97.7952
-13 | -1.1563 | 0.0115 | -0.0369 | -100.5478
-12.5 | -1.1182 | 0.01093 | -0.0341 | -102.3056
-11.5 | -1.0381 | 0.00929 | -0.0293 | -111.7438
-11 | -0.9866 | 0.00895 | -0.0287 | -110.2346
-10.5 | -0.9339 | 0.00865 | -0.0284 | -107.9653
-10 | -0.8806 | 0.00833 | -0.0282 | -105.7143
-9.5 | -0.8272 | 0.008 | -0.0279 | -103.4
-9 | -0.7724 | 0.00773 | -0.028 | -99.9224
-8.5 | -0.7165 | 0.00748 | -0.0282 | -95.7888
-7 | -0.5464 | 0.00684 | -0.0294 | -79.883
-6.5 | -0.4892 | 0.00661 | -0.0299 | -74.0091
-6 | -0.4316 | 0.00642 | -0.0304 | -67.2274
-5.5 | -0.3734 | 0.00626 | -0.0312 | -59.6486
-5 | -0.3148 | 0.00609 | -0.0319 | -51.6913
-4.5 | -0.2563 | 0.00592 | -0.0327 | -43.2939
-4 | -0.1974 | 0.0058 | -0.0336 | -34.0345
-3.5 | -0.1383 | 0.00566 | -0.0345 | -24.4346
-3 | -0.0792 | 0.00556 | -0.0354 | -14.2446
-2.5 | -0.0199 | 0.00545 | -0.0363 | -3.6514
-2 | 0.0395 | 0.00531 | -0.0373 | 7.4388
-1.5 | 0.0981 | 0.00516 | -0.0382 | 19.0116
-0.5 | 0.2154 | 0.00478 | -0.0401 | 45.0628
0 | 0.2732 | 0.00442 | -0.041 | 61.81
0.5 | 0.3277 | 0.00364 | -0.0416 | 90.0275
1 | 0.3876 | 0.00358 | -0.0428 | 108.2682
1.5 | 0.4476 | 0.00364 | -0.044 | 122.967
2 | 0.5074 | 0.00374 | -0.0451 | 135.6684
2.5 | 0.5659 | 0.00394 | -0.0461 | 143.6294
3 | 0.6235 | 0.00421 | -0.0469 | 148.0998
3.5 | 0.6792 | 0.00461 | -0.0475 | 147.3319
4 | 0.7322 | 0.00512 | -0.0476 | 143.0078
4.5 | 0.784 | 0.00566 | -0.0475 | 138.5159
5 | 0.832 | 0.00635 | -0.0467 | 131.0236
5.5 | 0.8828 | 0.00678 | -0.0464 | 130.2065
6.5 | 0.9752 | 0.00787 | -0.0441 | 123.9136
7.5 | 1.0566 | 0.00896 | -0.0397 | 117.9241
8.5 | 1.1103 | 0.01 | -0.0303 | 111.03
9 | 1.1422 | 0.01067 | -0.0271 | 107.0478
9.5 | 1.1761 | 0.01136 | -0.0244 | 103.5299
10 | 1.2073 | 0.01221 | -0.0215 | 98.878
10.5 | 1.2394 | 0.01312 | -0.019 | 94.4665
11 | 1.2704 | 0.01413 | -0.0165 | 89.908
11.5 | 1.2998 | 0.01528 | -0.0139 | 85.0654
12 | 1.3302 | 0.01644 | -0.0117 | 80.9124
13 | 1.3859 | 0.01917 | -0.0072 | 72.2953
13.5 | 1.4103 | 0.02078 | -0.0049 | 67.8681
14 | 1.435 | 0.02246 | -0.0027 | 63.8914
14.5 | 1.4647 | 0.02408 | -0.0017 | 60.8264
15 | 1.5684 | 0.02642 | -0.0163 | 59.3641
15.5 | 1.5558 | 0.02867 | -0.0077 | 54.2658
16 | 1.5974 | 0.03132 | -0.0106 | 51.0026
16.5 | 1.6269 | 0.03387 | -0.0109 | 48.0337
17 | 1.6464 | 0.03667 | -0.0098 | 44.8977
17.5 | 1.6656 | 0.03954 | -0.0089 | 42.1244
18 | 1.6808 | 0.0428 | -0.0079 | 39.271
18.5 | 1.6927 | 0.04633 | -0.0068 | 36.5357
19 | 1.7043 | 0.05003 | -0.006 | 34.0656
19.5 | 1.7137 | 0.05391 | -0.0052 | 31.7882
20 | 1.7248 | 0.05764 | -0.0045 | 29.9237

## 141. Re 18M Mach 0.25 (1)
BIGFOIL.COM POLAR EXPORT
NACA65-418 a=0.2
NACA65-418 a=0.2 |  |  |  | Cl Max: | 1.499 | at alpha= | 12.5 | deg
JavaFoil+Calcfoil stall+Eppler ext transition |  |  |  | L/D Max: | 117.875 | at alpha= | 4.5 | deg
Re: | 18000000 |  |  | Cd Min: | 0.0051 | at alpha= | -0.5 | deg
Mach: | 0.25 |  |  | Cl=0 at alpha= | -2.1875 | deg
|  |  |  | @ Cl=0.1, Cd= | 0.00588
|  |  |  | @ Cl=0.4, Cd= | 0.0056033
|  |  |  | @ Cl=0.6, Cd= | 0.0063367
alpha (deg) | Cl | Cd | Cm | Cl/Cd
-16.5 | -0.543 | 0.12467 | -0.003 | -4.358
-16 | -0.59 | 0.11541 | -0.004 | -5.112
-15.5 | -0.632 | 0.10817 | -0.004 | -5.842
-15 | -0.669 | 0.10157 | -0.005 | -6.59
-14.5 | -0.703 | 0.09404 | -0.006 | -7.471
-14 | -0.728 | 0.08976 | -0.006 | -8.109
-13.5 | -0.754 | 0.07892 | -0.007 | -9.555
-13 | -0.777 | 0.06812 | -0.009 | -11.404
-12.5 | -0.885 | 0.02111 | -0.012 | -41.948
-12 | -0.906 | 0.01594 | -0.014 | -56.817
-11.5 | -0.912 | 0.01324 | -0.015 | -68.861
-11 | -0.902 | 0.01222 | -0.016 | -73.81
-10.5 | -0.887 | 0.01111 | -0.017 | -79.832
-10 | -0.861 | 0.01054 | -0.018 | -81.698
-9.5 | -0.832 | 0.00832 | -0.019 | -100.063
-9 | -0.794 | 0.00894 | -0.02 | -88.773
-8.5 | -0.747 | 0.00863 | -0.021 | -86.518
-8 | -0.697 | 0.00822 | -0.022 | -84.692
-7.5 | -0.644 | 0.00796 | -0.023 | -80.899
-7 | -0.589 | 0.00764 | -0.024 | -77.102
-6.5 | -0.533 | 0.00741 | -0.025 | -71.93
-6 | -0.475 | 0.00716 | -0.026 | -66.289
-5.5 | -0.415 | 0.007 | -0.027 | -59.317
-5 | -0.354 | 0.0069 | -0.028 | -51.324
-4.5 | -0.293 | 0.00673 | -0.028 | -43.456
-4 | -0.23 | 0.00658 | -0.029 | -34.968
-3.5 | -0.167 | 0.00644 | -0.031 | -25.971
-3 | -0.104 | 0.00637 | -0.032 | -16.267
-2.5 | -0.04 | 0.00628 | -0.033 | -6.358
-2 | 0.024 | 0.00622 | -0.034 | 3.871
-1.5 | 0.088 | 0.00588 | -0.035 | 15.034
-1 | 0.153 | 0.00588 | -0.036 | 25.968
-0.5 | 0.217 | 0.0051 | -0.037 | 42.502
0 | 0.281 | 0.00526 | -0.038 | 53.416
0.5 | 0.345 | 0.00544 | -0.039 | 63.433
1 | 0.409 | 0.00563 | -0.04 | 72.729
1.5 | 0.474 | 0.00584 | -0.041 | 81.119
2 | 0.535 | 0.00608 | -0.042 | 88.016
2.5 | 0.599 | 0.00634 | -0.043 | 94.437
3 | 0.66 | 0.00614 | -0.044 | 107.558
3.5 | 0.722 | 0.00661 | -0.045 | 109.113
4 | 0.783 | 0.00687 | -0.046 | 113.938
4.5 | 0.844 | 0.00716 | -0.046 | 117.875
5 | 0.904 | 0.0077 | -0.047 | 117.368
5.5 | 0.962 | 0.00822 | -0.048 | 117.064
6 | 1.019 | 0.00876 | -0.049 | 116.279
6.5 | 1.072 | 0.01022 | -0.05 | 104.911
7 | 1.127 | 0.01085 | -0.051 | 103.868
7.5 | 1.179 | 0.01137 | -0.052 | 103.748
8 | 1.229 | 0.0119 | -0.053 | 103.27
8.5 | 1.276 | 0.0125 | -0.054 | 102.036
9 | 1.319 | 0.01316 | -0.055 | 100.285
9.5 | 1.36 | 0.01383 | -0.055 | 98.313
10 | 1.396 | 0.01457 | -0.056 | 95.866
10.5 | 1.428 | 0.01542 | -0.057 | 92.604
11 | 1.456 | 0.0163 | -0.058 | 89.291
11.5 | 1.478 | 0.01735 | -0.059 | 85.17
12 | 1.494 | 0.01841 | -0.06 | 81.135
12.5 | 1.499 | 0.0196 | -0.06 | 76.497
13 | 1.497 | 0.02082 | -0.061 | 71.915
13.5 | 1.487 | 0.02206 | -0.062 | 67.428
14 | 1.469 | 0.02359 | -0.063 | 62.293
14.5 | 1.443 | 0.02513 | -0.064 | 57.436
15 | 1.409 | 0.027 | -0.064 | 52.202
15.5 | 1.365 | 0.02959 | -0.065 | 46.117
16 | 1.307 | 0.03228 | -0.065 | 40.482
16.5 | 1.24 | 0.03525 | -0.066 | 35.183
17 | 1.165 | 0.03992 | -0.066 | 29.177
17.5 | 1.086 | 0.04336 | -0.067 | 25.036

## 142. Re 18M Mach 0.25 (2)
BIGFOIL.COM POLAR EXPORT
NACA65-418 a=0.2
NACA65-418 a=0.2 |  |  |  | Cl Max: | 1.6842 | at alpha= | 20 | deg
XFOIL ncrit=9 |  |  |  | L/D Max: | 154.267 | at alpha= | 3.5 | deg
Re: | 18000000 |  |  | Cd Min: | 0.072 | at alpha= | 20 | deg
Mach: | 0.25 |  |  | Cl=0 at alpha= | -2.3485 | deg
|  |  |  | @ Cl=0.1, Cd= | 0.0052187
|  |  |  | @ Cl=0.4, Cd= | 0.0035921
|  |  |  | @ Cl=0.6, Cd= | 0.0039741
alpha (deg) | Cl | Cd | Cm | Cl/Cd
-20 | -1.3616 | 0.0569 | -0.0862 | -23.9297
-19.5 | -1.3948 | 0.04767 | -0.0892 | -29.2595
-19 | -1.4137 | 0.04068 | -0.0899 | -34.7517
-18.5 | -1.4156 | 0.03565 | -0.0892 | -39.7083
-18 | -1.3989 | 0.0324 | -0.0878 | -43.1759
-17.5 | -1.396 | 0.02844 | -0.0855 | -49.0858
-17 | -1.3831 | 0.02543 | -0.0828 | -54.3885
-16.5 | -1.3589 | 0.02329 | -0.0801 | -58.3469
-16 | -1.34 | 0.02094 | -0.0767 | -63.9924
-15.5 | -1.3163 | 0.01901 | -0.0731 | -69.2425
-15 | -1.2871 | 0.01746 | -0.0697 | -73.7171
-14.5 | -1.258 | 0.01599 | -0.066 | -78.6742
-14 | -1.227 | 0.01472 | -0.0621 | -83.356
-13.5 | -1.1923 | 0.0137 | -0.0585 | -87.0292
-13 | -1.156 | 0.01284 | -0.0548 | -90.0312
-12.5 | -1.12 | 0.01206 | -0.0508 | -92.869
-12 | -1.0878 | 0.01132 | -0.0459 | -96.0954
-11.5 | -1.0535 | 0.01068 | -0.0411 | -98.6423
-11 | -1.0089 | 0.00998 | -0.0383 | -101.0922
-10.5 | -0.9669 | 0.00907 | -0.0352 | -106.6042
-10 | -0.9116 | 0.00871 | -0.0341 | -104.6613
-9.5 | -0.8557 | 0.00837 | -0.0333 | -102.2342
-9 | -0.7994 | 0.00802 | -0.0326 | -99.6758
-8.5 | -0.7417 | 0.00772 | -0.0322 | -96.0751
-8 | -0.6832 | 0.00746 | -0.032 | -91.5818
-7.5 | -0.6241 | 0.00722 | -0.032 | -86.4404
-7 | -0.5645 | 0.00699 | -0.0321 | -80.7582
-6.5 | -0.505 | 0.00676 | -0.0323 | -74.7041
-6 | -0.4454 | 0.00654 | -0.0326 | -68.104
-5.5 | -0.385 | 0.00634 | -0.0331 | -60.7256
-5 | -0.3241 | 0.00617 | -0.0338 | -52.5284
-4.5 | -0.2634 | 0.00601 | -0.0344 | -43.827
-4 | -0.2025 | 0.00586 | -0.0352 | -34.5563
-3.5 | -0.1411 | 0.00572 | -0.036 | -24.6678
-3 | -0.08 | 0.0056 | -0.0369 | -14.2857
-2.5 | -0.0186 | 0.00549 | -0.0378 | -3.388
-2 | 0.0428 | 0.00536 | -0.0388 | 7.9851
-1.5 | 0.1035 | 0.00521 | -0.0397 | 19.8656
-1 | 0.1643 | 0.00501 | -0.0407 | 32.7944
0 | 0.2829 | 0.00429 | -0.0423 | 65.9441
0.5 | 0.34 | 0.00365 | -0.043 | 93.1507
1 | 0.4022 | 0.00359 | -0.0442 | 112.0334
1.5 | 0.4644 | 0.00366 | -0.0455 | 126.8852
2 | 0.5267 | 0.00374 | -0.0467 | 140.8289
2.5 | 0.5878 | 0.00391 | -0.0478 | 150.3325
3 | 0.6468 | 0.00422 | -0.0485 | 153.2701
3.5 | 0.705 | 0.00457 | -0.0491 | 154.267
4.5 | 0.8115 | 0.00571 | -0.0486 | 142.1191
5 | 0.8598 | 0.00642 | -0.0474 | 133.9252
5.5 | 0.9093 | 0.00694 | -0.0463 | 131.0231
6 | 0.9544 | 0.00757 | -0.0445 | 126.0766
6.5 | 0.9955 | 0.00818 | -0.0419 | 121.6993
7 | 1.0252 | 0.00873 | -0.037 | 117.4341
7.5 | 1.0413 | 0.00957 | -0.0299 | 108.8088
8 | 1.0735 | 0.01029 | -0.0262 | 104.3246
8.5 | 1.1055 | 0.01113 | -0.0227 | 99.3261
9 | 1.1394 | 0.01202 | -0.0197 | 94.792
9.5 | 1.1734 | 0.01298 | -0.0169 | 90.4006
10 | 1.205 | 0.01412 | -0.014 | 85.3399
10.5 | 1.2374 | 0.0153 | -0.0114 | 80.8758
11 | 1.2671 | 0.01667 | -0.0086 | 76.0108
11.5 | 1.2974 | 0.01807 | -0.006 | 71.7986
12 | 1.3275 | 0.01956 | -0.0036 | 67.8681
12.5 | 1.3558 | 0.02123 | -0.0012 | 63.8625
13 | 1.3815 | 0.02312 | 0.0013 | 59.7535
13.5 | 1.407 | 0.02511 | 0.0036 | 56.0335
14 | 1.4322 | 0.02716 | 0.0058 | 52.732
14.5 | 1.482 | 0.02957 | 0.0027 | 50.1184
15.5 | 1.5556 | 0.03533 | 0.0002 | 44.0306
16 | 1.5966 | 0.03859 | -0.0023 | 41.3734
16.5 | 1.6221 | 0.04193 | -0.0022 | 38.6859
17 | 1.6348 | 0.04574 | -0.0007 | 35.7411
17.5 | 1.6528 | 0.0492 | 0.0004 | 33.5935
18 | 1.6598 | 0.05364 | 0.0018 | 30.9433
18.5 | 1.6698 | 0.05785 | 0.0029 | 28.8643
19 | 1.678 | 0.06233 | 0.0038 | 26.9212
19.5 | 1.6811 | 0.06721 | 0.0048 | 25.0126
20 | 1.6842 | 0.072 | 0.0058 | 23.3917

## 143. Re 18M Mach 0.50 (1)
BIGFOIL.COM POLAR EXPORT
NACA65-418 a=0.2
NACA65-418 a=0.2 |  |  |  | Cl Max: | 1.354 | at alpha= | 9 | deg
JavaFoil+Calcfoil stall+Eppler ext transition |  |  |  | L/D Max: | 110.717 | at alpha= | 4.5 | deg
Re: | 18000000 |  |  | Cd Min: | 0.00541 | at alpha= | -0.5 | deg
Mach: | 0.5 |  |  | Cl=0 at alpha= | -2.1875 | deg
|  |  |  | @ Cl=0.1, Cd= | 0.0061097
|  |  |  | @ Cl=0.4, Cd= | 0.0059125
|  |  |  | @ Cl=0.6, Cd= | 0.0066878
alpha (deg) | Cl | Cd | Cm | Cl/Cd
-20 | -1.011 | 0.17717 | -0.001 | -5.705
-19.5 | -0.982 | 0.17 | -0.001 | -5.779
-19 | -0.954 | 0.1656 | -0.002 | -5.76
-18.5 | -0.925 | 0.1614 | -0.002 | -5.731
-18 | -0.899 | 0.14783 | -0.003 | -6.084
-17.5 | -0.87 | 0.14083 | -0.003 | -6.18
-17 | -0.842 | 0.13797 | -0.004 | -6.1
-16.5 | -0.813 | 0.13137 | -0.004 | -6.188
-16 | -0.785 | 0.12083 | -0.005 | -6.499
-15.5 | -0.76 | 0.10715 | -0.005 | -7.094
-15 | -0.733 | 0.09906 | -0.006 | -7.404
-14.5 | -0.706 | 0.09282 | -0.007 | -7.602
-14 | -0.679 | 0.08682 | -0.007 | -7.82
-13.5 | -0.735 | 0.02884 | -0.012 | -25.476
-13 | -0.717 | 0.02191 | -0.013 | -32.75
-12.5 | -0.587 | 0.08597 | -0.008 | -6.825
-12 | -0.56 | 0.07677 | -0.009 | -7.3
-11.5 | -0.541 | 0.06294 | -0.011 | -8.599
-11 | -0.592 | 0.01714 | -0.017 | -34.552
-10.5 | -0.569 | 0.01378 | -0.018 | -41.292
-10 | -0.538 | 0.0124 | -0.02 | -43.424
-9.5 | -0.415 | 0.06287 | -0.01 | -6.606
-9 | -0.387 | 0.0623 | -0.011 | -6.213
-8.5 | -0.472 | 0.05726 | -0.011 | -8.249
-8 | -0.54 | 0.04762 | -0.014 | -11.335
-7.5 | -0.646 | 0.00958 | -0.025 | -67.393
-7 | -0.613 | 0.00903 | -0.026 | -67.903
-6.5 | -0.568 | 0.00765 | -0.027 | -74.201
-6 | -0.515 | 0.00823 | -0.029 | -62.577
-5.5 | -0.455 | 0.00775 | -0.03 | -58.676
-5 | -0.391 | 0.0075 | -0.031 | -52.092
-4.5 | -0.324 | 0.00727 | -0.032 | -44.611
-4 | -0.256 | 0.00707 | -0.033 | -36.182
-3.5 | -0.186 | 0.00696 | -0.034 | -26.737
-3 | -0.116 | 0.0068 | -0.035 | -16.997
-2.5 | -0.045 | 0.0067 | -0.036 | -6.649
-2 | 0.027 | 0.00658 | -0.037 | 4.082
-1.5 | 0.099 | 0.00611 | -0.039 | 16.179
-1 | 0.171 | 0.00609 | -0.04 | 28.002
-0.5 | 0.242 | 0.00541 | -0.041 | 44.796
0 | 0.314 | 0.00565 | -0.042 | 55.678
0.5 | 0.386 | 0.00588 | -0.043 | 65.613
1 | 0.455 | 0.00604 | -0.044 | 75.36
1.5 | 0.525 | 0.00632 | -0.045 | 83.095
2 | 0.591 | 0.00665 | -0.046 | 88.912
2.5 | 0.66 | 0.00694 | -0.047 | 95.143
3 | 0.729 | 0.00722 | -0.048 | 100.89
3.5 | 0.797 | 0.00756 | -0.049 | 105.456
4 | 0.864 | 0.00793 | -0.05 | 108.941
4.5 | 0.931 | 0.00841 | -0.051 | 110.717
5 | 0.996 | 0.00923 | -0.052 | 107.956
5.5 | 1.059 | 0.00999 | -0.053 | 105.997
6 | 1.118 | 0.01115 | -0.054 | 100.279
6.5 | 1.174 | 0.01286 | -0.055 | 91.319
7 | 1.229 | 0.01378 | -0.056 | 89.178
7.5 | 1.277 | 0.01465 | -0.057 | 87.198
8 | 1.316 | 0.0156 | -0.058 | 84.366
8.5 | 1.344 | 0.01671 | -0.059 | 80.403
9 | 1.354 | 0.018 | -0.06 | 75.192
9.5 | 1.333 | 0.01971 | -0.061 | 67.619
10 | 1.243 | 0.0217 | -0.062 | 57.27
10.5 | 0.842 | 0.02438 | -0.063 | 34.554
11 | 0.874 | 0.02476 | -0.064 | 35.314
11.5 | 0.903 | 0.02732 | -0.064 | 33.07
12 | 0.93 | 0.03113 | -0.065 | 29.889
12.5 | 0.964 | 0.02992 | -0.066 | 32.226
13 | 0.992 | 0.03334 | -0.067 | 29.756
13.5 | 1.017 | 0.03801 | -0.067 | 26.764
14 | 1.046 | 0.03964 | -0.068 | 26.399

## 144. Re 18M Mach 0.50 (2)
BIGFOIL.COM POLAR EXPORT
NACA65-418 a=0.2
NACA65-418 a=0.2 |  |  |  | Cl Max: | 1.4021 | at alpha= | 14 | deg
XFOIL ncrit=9 |  |  |  | L/D Max: | 178.629 | at alpha= | 3 | deg
Re: | 18000000 |  |  | Cd Min: | 0.16275 | at alpha= | 19 | deg
Mach: | 0.5 |  |  | Cl=0 at alpha= | -2.4253 | deg
|  |  |  | @ Cl=0.1, Cd= | 0.0054954
|  |  |  | @ Cl=0.4, Cd= | 0.0037584
|  |  |  | @ Cl=0.6, Cd= | 0.0038668
alpha (deg) | Cl | Cd | Cm | Cl/Cd
-9.5 | -0.8529 | 0.01282 | -0.0807 | -66.5289
-9 | -0.834 | 0.01074 | -0.072 | -77.6536
-8.5 | -0.7982 | 0.00966 | -0.0641 | -82.6294
-8 | -0.7604 | 0.0089 | -0.0562 | -85.4382
-7.5 | -0.7004 | 0.00834 | -0.0521 | -83.9808
-7 | -0.6355 | 0.00792 | -0.0491 | -80.2399
-6.5 | -0.5687 | 0.00752 | -0.0469 | -75.625
-6 | -0.5006 | 0.00717 | -0.0453 | -69.8187
-5.5 | -0.4319 | 0.00687 | -0.0441 | -62.8675
-5 | -0.3624 | 0.00662 | -0.0435 | -54.7432
-4.5 | -0.2922 | 0.00639 | -0.0433 | -45.7277
-4 | -0.2217 | 0.00618 | -0.0434 | -35.8738
-3.5 | -0.1516 | 0.006 | -0.0436 | -25.2667
-3 | -0.081 | 0.00586 | -0.0442 | -13.8225
-2.5 | -0.0105 | 0.00569 | -0.0449 | -1.8453
-2 | 0.0598 | 0.00557 | -0.0458 | 10.7361
-1.5 | 0.1299 | 0.00544 | -0.0467 | 23.8787
-1 | 0.1991 | 0.0052 | -0.0476 | 38.2885
-0.5 | 0.2673 | 0.00496 | -0.0484 | 53.8911
0 | 0.3268 | 0.00385 | -0.0482 | 84.8831
0.5 | 0.3972 | 0.00376 | -0.0495 | 105.6383
1 | 0.4693 | 0.00372 | -0.0509 | 126.1559
1.5 | 0.5414 | 0.00381 | -0.0523 | 142.0997
2 | 0.6136 | 0.00388 | -0.0537 | 158.1443
2.5 | 0.6857 | 0.004 | -0.0549 | 171.425
3 | 0.7556 | 0.00423 | -0.0557 | 178.6288
3.5 | 0.8199 | 0.00468 | -0.0555 | 175.1923
4 | 0.8835 | 0.00512 | -0.055 | 172.5586
4.5 | 0.9307 | 0.00602 | -0.0517 | 154.6013
5 | 0.9764 | 0.00672 | -0.0479 | 145.2976
5.5 | 0.9914 | 0.00755 | -0.0385 | 131.3113
6 | 0.9878 | 0.00925 | -0.0275 | 106.7892
6.5 | 0.9951 | 0.01127 | -0.0194 | 88.2964
7 | 1.0171 | 0.01311 | -0.0138 | 77.582
7.5 | 1.0263 | 0.01563 | -0.0073 | 65.6622
8 | 1.0559 | 0.01753 | -0.0032 | 60.2339
8.5 | 1.0874 | 0.01943 | 0.0005 | 55.965
9 | 1.1222 | 0.02134 | 0.0038 | 52.5867
9.5 | 1.1557 | 0.02344 | 0.0071 | 49.3046
10 | 1.1903 | 0.02562 | 0.0102 | 46.4598
10.5 | 1.2226 | 0.02802 | 0.0133 | 43.6331
11 | 1.2539 | 0.03064 | 0.0163 | 40.9236
11.5 | 1.2862 | 0.03334 | 0.0191 | 38.5783
12 | 1.3178 | 0.03624 | 0.0219 | 36.3631
12.5 | 1.3466 | 0.03947 | 0.0246 | 34.1171
13 | 1.3715 | 0.04311 | 0.0272 | 31.814
13.5 | 1.3925 | 0.04721 | 0.0297 | 29.4959
14 | 1.4021 | 0.05236 | 0.0321 | 26.7781
14.5 | 1.3951 | 0.05877 | 0.0342 | 23.7383
15 | 1.3922 | 0.07064 | 0.0256 | 19.7084
15.5 | 1.3559 | 0.079 | 0.0278 | 17.1633
16 | 1.3208 | 0.08852 | 0.0275 | 14.9209
16.5 | 1.2906 | 0.09958 | 0.0236 | 12.9604
17 | 1.2608 | 0.11157 | 0.0181 | 11.3005
17.5 | 1.2337 | 0.12387 | 0.0114 | 9.9596
18 | 1.2057 | 0.13695 | 0.0035 | 8.8039
18.5 | 1.1815 | 0.14992 | -0.0049 | 7.8809
19 | 1.1618 | 0.16275 | -0.0134 | 7.1386

## 145. Re 20M Mach 0.00 (1)
BIGFOIL.COM POLAR EXPORT
NACA65-418 a=0.2
NACA65-418 a=0.2 |  |  |  | Cl Max: | 1.563 | at alpha= | 14.5 | deg
JavaFoil+Calcfoil stall+Eppler ext transition |  |  |  | L/D Max: | 120.829 | at alpha= | 4 | deg
Re: | 20000000 |  |  | Cd Min: | 0.0051 | at alpha= | -0.5 | deg
Mach: | 0 |  |  | Cl=0 at alpha= | -2.1855 | deg
|  |  |  | @ Cl=0.1, Cd= | 0.0059177
|  |  |  | @ Cl=0.4, Cd= | 0.0055533
|  |  |  | @ Cl=0.6, Cd= | 0.0061413
alpha (deg) | Cl | Cd | Cm | Cl/Cd
-19 | -0.774 | 0.13497 | -0.002 | -5.733
-18.5 | -0.792 | 0.12787 | -0.002 | -6.191
-18 | -0.807 | 0.12334 | -0.002 | -6.541
-17.5 | -0.823 | 0.11572 | -0.003 | -7.114
-17 | -0.835 | 0.11216 | -0.003 | -7.442
-16.5 | -0.853 | 0.09972 | -0.004 | -8.55
-16 | -0.865 | 0.09177 | -0.005 | -9.426
-15.5 | -0.87 | 0.08894 | -0.005 | -9.78
-15 | -0.975 | 0.02978 | -0.008 | -32.757
-14.5 | -0.999 | 0.02164 | -0.009 | -46.139
-14 | -1.008 | 0.01783 | -0.01 | -56.55
-13.5 | -1.006 | 0.01622 | -0.011 | -62.036
-13 | -1.004 | 0.01413 | -0.012 | -71.095
-12.5 | -0.995 | 0.01272 | -0.013 | -78.254
-12 | -0.98 | 0.01176 | -0.014 | -83.353
-11.5 | -0.958 | 0.01113 | -0.014 | -86.088
-11 | -0.932 | 0.01055 | -0.015 | -88.405
-10.5 | -0.902 | 0.00999 | -0.016 | -90.333
-10 | -0.868 | 0.00852 | -0.017 | -101.8
-9.5 | -0.831 | 0.0086 | -0.018 | -96.574
-9 | -0.784 | 0.00833 | -0.019 | -94.111
-8.5 | -0.735 | 0.00805 | -0.02 | -91.299
-8 | -0.683 | 0.00779 | -0.021 | -87.723
-7.5 | -0.63 | 0.0075 | -0.022 | -84.012
-7 | -0.575 | 0.00727 | -0.023 | -79.145
-6.5 | -0.519 | 0.00708 | -0.024 | -73.302
-6 | -0.462 | 0.00689 | -0.025 | -66.964
-5.5 | -0.403 | 0.00678 | -0.026 | -59.456
-5 | -0.344 | 0.00665 | -0.027 | -51.719
-4.5 | -0.284 | 0.00649 | -0.028 | -43.742
-4 | -0.223 | 0.00642 | -0.029 | -34.777
-3.5 | -0.162 | 0.0063 | -0.03 | -25.732
-3 | -0.1 | 0.00623 | -0.031 | -16.127
-2.5 | -0.039 | 0.00611 | -0.031 | -6.321
-2 | 0.023 | 0.00615 | -0.032 | 3.792
-1.5 | 0.086 | 0.00592 | -0.033 | 14.452
-1 | 0.148 | 0.00591 | -0.034 | 24.993
-0.5 | 0.21 | 0.0051 | -0.035 | 41.173
0 | 0.272 | 0.00524 | -0.036 | 51.902
0.5 | 0.334 | 0.00533 | -0.037 | 62.709
1 | 0.396 | 0.00554 | -0.038 | 71.595
1.5 | 0.459 | 0.00575 | -0.039 | 79.745
2 | 0.519 | 0.00593 | -0.04 | 87.377
2.5 | 0.58 | 0.00608 | -0.041 | 95.409
3 | 0.642 | 0.00627 | -0.042 | 102.27
3.5 | 0.703 | 0.00656 | -0.043 | 107.162
4 | 0.761 | 0.0063 | -0.044 | 120.829
4.5 | 0.82 | 0.007 | -0.045 | 117.104
5 | 0.879 | 0.00739 | -0.046 | 118.827
5.5 | 0.935 | 0.00783 | -0.047 | 119.394
6 | 0.991 | 0.00847 | -0.048 | 116.948
6.5 | 1.044 | 0.00951 | -0.049 | 109.85
7 | 1.098 | 0.01003 | -0.05 | 109.439
7.5 | 1.15 | 0.01048 | -0.05 | 109.778
8 | 1.2 | 0.01093 | -0.051 | 109.803
8.5 | 1.248 | 0.01145 | -0.052 | 109.047
9 | 1.294 | 0.01194 | -0.053 | 108.343
9.5 | 1.337 | 0.01254 | -0.054 | 106.607
10 | 1.377 | 0.01315 | -0.055 | 104.765
10.5 | 1.415 | 0.01381 | -0.056 | 102.485
11 | 1.449 | 0.0145 | -0.056 | 99.913
11.5 | 1.48 | 0.01538 | -0.057 | 96.197
12 | 1.507 | 0.01623 | -0.058 | 92.866
12.5 | 1.527 | 0.01708 | -0.059 | 89.41
13 | 1.543 | 0.01798 | -0.06 | 85.82
13.5 | 1.554 | 0.01908 | -0.06 | 81.46
14 | 1.561 | 0.02008 | -0.061 | 77.727
14.5 | 1.563 | 0.0213 | -0.062 | 73.372
15 | 1.56 | 0.02255 | -0.063 | 69.192
15.5 | 1.553 | 0.02384 | -0.063 | 65.15
16 | 1.537 | 0.02557 | -0.064 | 60.087
16.5 | 1.516 | 0.02759 | -0.065 | 54.955
17 | 1.492 | 0.02953 | -0.065 | 50.518
17.5 | 1.464 | 0.03145 | -0.066 | 46.552
18 | 1.432 | 0.03409 | -0.067 | 42.021
18.5 | 1.399 | 0.03648 | -0.067 | 38.35
19 | 1.363 | 0.03918 | -0.068 | 34.788
19.5 | 1.324 | 0.04276 | -0.068 | 30.964

## 146. Re 20M Mach 0.00 (2)
BIGFOIL.COM POLAR EXPORT
NACA65-418 a=0.2
NACA65-418 a=0.2 |  |  |  | Cl Max: | 1.744 | at alpha= | 20 | deg
XFOIL ncrit=9 |  |  |  | L/D Max: | 144.801 | at alpha= | 3 | deg
Re: | 20000000 |  |  | Cd Min: | 0.0541 | at alpha= | 20 | deg
Mach: | 0 |  |  | Cl=0 at alpha= | -2.3263 | deg
|  |  |  | @ Cl=0.1, Cd= | 0.0050926
|  |  |  | @ Cl=0.4, Cd= | 0.0035876
|  |  |  | @ Cl=0.6, Cd= | 0.0041833
alpha (deg) | Cl | Cd | Cm | Cl/Cd
-20 | -1.5268 | 0.02917 | -0.0695 | -52.3414
-19.5 | -1.5121 | 0.02665 | -0.0679 | -56.7392
-19 | -1.4955 | 0.02439 | -0.0661 | -61.3161
-18.5 | -1.4775 | 0.02233 | -0.064 | -66.1666
-17.5 | -1.4265 | 0.01938 | -0.06 | -73.6068
-17 | -1.4053 | 0.01776 | -0.0572 | -79.1273
-16.5 | -1.3705 | 0.01695 | -0.0555 | -80.8555
-16 | -1.3457 | 0.01562 | -0.0525 | -86.1524
-15.5 | -1.3199 | 0.01447 | -0.0493 | -91.2163
-15 | -1.2879 | 0.01364 | -0.0466 | -94.4208
-14.5 | -1.2559 | 0.0129 | -0.0437 | -97.3566
-14 | -1.2232 | 0.01225 | -0.0405 | -99.8531
-13.5 | -1.1937 | 0.01166 | -0.0365 | -102.3756
-13 | -1.1602 | 0.01114 | -0.033 | -104.1472
-12.5 | -1.1172 | 0.01059 | -0.0313 | -105.4958
-11.5 | -1.0346 | 0.00903 | -0.0274 | -114.5736
-11 | -0.9831 | 0.00872 | -0.027 | -112.7408
-10.5 | -0.9304 | 0.00842 | -0.0269 | -110.4988
-10 | -0.8771 | 0.00813 | -0.0268 | -107.8844
-9.5 | -0.8238 | 0.00782 | -0.0268 | -105.3453
-9 | -0.7692 | 0.00754 | -0.0269 | -102.0159
-8.5 | -0.7137 | 0.00731 | -0.0272 | -97.6334
-8 | -0.6577 | 0.0071 | -0.0276 | -92.6338
-7.5 | -0.6012 | 0.0069 | -0.0281 | -87.1304
-7 | -0.5443 | 0.0067 | -0.0287 | -81.2388
-6.5 | -0.4874 | 0.00649 | -0.0293 | -75.1002
-6 | -0.4302 | 0.0063 | -0.0299 | -68.2857
-5.5 | -0.3722 | 0.00613 | -0.0307 | -60.7178
-5 | -0.3139 | 0.00598 | -0.0315 | -52.4916
-4.5 | -0.2557 | 0.00582 | -0.0323 | -43.9347
-4 | -0.1972 | 0.0057 | -0.0332 | -34.5965
-3.5 | -0.1383 | 0.00557 | -0.0341 | -24.8294
-3 | -0.0796 | 0.00548 | -0.035 | -14.5255
-2.5 | -0.0205 | 0.00535 | -0.036 | -3.8318
-2 | 0.0385 | 0.00526 | -0.037 | 7.3194
-1.5 | 0.0971 | 0.0051 | -0.038 | 19.0392
-1 | 0.1556 | 0.00495 | -0.0389 | 31.4343
-0.5 | 0.214 | 0.00475 | -0.0399 | 45.0526
0 | 0.2723 | 0.00454 | -0.0409 | 59.978
0.5 | 0.3259 | 0.00367 | -0.0414 | 88.8011
1 | 0.3849 | 0.00358 | -0.0425 | 107.514
1.5 | 0.4448 | 0.00361 | -0.0437 | 123.2133
2 | 0.5034 | 0.00376 | -0.0448 | 133.883
2.5 | 0.5613 | 0.004 | -0.0457 | 140.325
3 | 0.6183 | 0.00427 | -0.0465 | 144.8009
3.5 | 0.6731 | 0.0047 | -0.047 | 143.2128
4 | 0.7264 | 0.00518 | -0.0472 | 140.2317
4.5 | 0.7778 | 0.00571 | -0.0471 | 136.2172
5 | 0.8265 | 0.00635 | -0.0465 | 130.1575
5.5 | 0.8777 | 0.00676 | -0.0463 | 129.8373
6 | 0.9253 | 0.00729 | -0.0455 | 126.9273
6.5 | 0.9728 | 0.00774 | -0.0447 | 125.6848
7 | 1.016 | 0.00829 | -0.0431 | 122.5573
7.5 | 1.0584 | 0.00876 | -0.0413 | 120.8219
8 | 1.0935 | 0.00913 | -0.038 | 119.77
8.5 | 1.1189 | 0.00965 | -0.0331 | 115.9482
9 | 1.15 | 0.01024 | -0.0296 | 112.3047
9.5 | 1.1833 | 0.01087 | -0.0268 | 108.8592
10 | 1.2147 | 0.01165 | -0.024 | 104.2661
10.5 | 1.2471 | 0.01247 | -0.0214 | 100.008
11 | 1.2779 | 0.01341 | -0.0189 | 95.2946
11.5 | 1.308 | 0.01445 | -0.0164 | 90.519
12 | 1.3388 | 0.01551 | -0.0142 | 86.3185
12.5 | 1.3683 | 0.0167 | -0.0121 | 81.9341
13 | 1.3943 | 0.01809 | -0.0097 | 77.0757
13.5 | 1.4195 | 0.0196 | -0.0074 | 72.4235
14 | 1.4457 | 0.02111 | -0.0054 | 68.4841
14.5 | 1.4703 | 0.02272 | -0.0033 | 64.7139
15 | 1.5177 | 0.02449 | -0.0063 | 61.9722
15.5 | 1.5486 | 0.02676 | -0.0066 | 57.87
16 | 1.5868 | 0.02927 | -0.0088 | 54.2125
16.5 | 1.6294 | 0.03157 | -0.0115 | 51.6123
17 | 1.6592 | 0.03432 | -0.0125 | 48.345
17.5 | 1.6798 | 0.03696 | -0.0116 | 45.4491
18 | 1.6956 | 0.04004 | -0.0105 | 42.3477
18.5 | 1.7087 | 0.0434 | -0.0095 | 39.371
19 | 1.7209 | 0.04688 | -0.0087 | 36.7086
19.5 | 1.7319 | 0.05056 | -0.0079 | 34.2544
20 | 1.744 | 0.0541 | -0.0073 | 32.2366

## 147. Re 20M Mach 0.10 (1)
BIGFOIL.COM POLAR EXPORT
NACA65-418 a=0.2
NACA65-418 a=0.2 |  |  |  | Cl Max: | 1.552 | at alpha= | 14 | deg
JavaFoil+Calcfoil stall+Eppler ext transition |  |  |  | L/D Max: | 127.271 | at alpha= | 4 | deg
Re: | 20000000 |  |  | Cd Min: | 0.00512 | at alpha= | -0.5 | deg
Mach: | 0.1 |  |  | Cl=0 at alpha= | -2.1855 | deg
|  |  |  | @ Cl=0.1, Cd= | 0.0059344
|  |  |  | @ Cl=0.4, Cd= | 0.0055267
|  |  |  | @ Cl=0.6, Cd= | 0.0062021
alpha (deg) | Cl | Cd | Cm | Cl/Cd
-18 | -0.766 | 0.12469 | -0.002 | -6.145
-17.5 | -0.784 | 0.12002 | -0.003 | -6.529
-17 | -0.8 | 0.11525 | -0.003 | -6.939
-16.5 | -0.819 | 0.10426 | -0.004 | -7.852
-16 | -0.834 | 0.09663 | -0.005 | -8.63
-15.5 | -0.849 | 0.0874 | -0.005 | -9.714
-15 | -0.888 | 0.06106 | -0.007 | -14.551
-14.5 | -0.967 | 0.02573 | -0.009 | -37.562
-14 | -0.985 | 0.01968 | -0.01 | -50.059
-13.5 | -0.988 | 0.01751 | -0.011 | -56.431
-13 | -0.992 | 0.01467 | -0.012 | -67.627
-12.5 | -0.986 | 0.01315 | -0.013 | -74.942
-12 | -0.973 | 0.01207 | -0.014 | -80.595
-11.5 | -0.954 | 0.01133 | -0.015 | -84.17
-11 | -0.93 | 0.01073 | -0.015 | -86.69
-10.5 | -0.901 | 0.01011 | -0.016 | -89.13
-10 | -0.868 | 0.00865 | -0.017 | -100.248
-9.5 | -0.832 | 0.00871 | -0.018 | -95.533
-9 | -0.786 | 0.00834 | -0.019 | -94.241
-8.5 | -0.737 | 0.00808 | -0.02 | -91.21
-8 | -0.685 | 0.00781 | -0.021 | -87.736
-7.5 | -0.632 | 0.00758 | -0.022 | -83.415
-7 | -0.577 | 0.00734 | -0.023 | -78.607
-6.5 | -0.521 | 0.00713 | -0.024 | -73.058
-6 | -0.464 | 0.00694 | -0.025 | -66.8
-5.5 | -0.405 | 0.00679 | -0.026 | -59.663
-5 | -0.345 | 0.00665 | -0.027 | -51.977
-4.5 | -0.285 | 0.00655 | -0.028 | -43.52
-4 | -0.224 | 0.00645 | -0.029 | -34.745
-3.5 | -0.163 | 0.00632 | -0.03 | -25.738
-3 | -0.101 | 0.0062 | -0.031 | -16.268
-2.5 | -0.039 | 0.00614 | -0.032 | -6.323
-2 | 0.023 | 0.00612 | -0.033 | 3.829
-1.5 | 0.086 | 0.00593 | -0.034 | 14.496
-1 | 0.149 | 0.00595 | -0.035 | 24.949
-0.5 | 0.211 | 0.00512 | -0.036 | 41.191
0 | 0.274 | 0.00524 | -0.037 | 52.162
0.5 | 0.336 | 0.00539 | -0.038 | 62.316
1 | 0.398 | 0.00552 | -0.039 | 72.127
1.5 | 0.461 | 0.00573 | -0.04 | 80.43
2 | 0.521 | 0.00592 | -0.041 | 88.028
2.5 | 0.583 | 0.00615 | -0.042 | 94.866
3 | 0.645 | 0.00634 | -0.043 | 101.763
3.5 | 0.706 | 0.00656 | -0.044 | 107.74
4 | 0.765 | 0.00601 | -0.044 | 127.271
4.5 | 0.824 | 0.00704 | -0.045 | 116.947
5 | 0.882 | 0.00746 | -0.046 | 118.265
5.5 | 0.94 | 0.00789 | -0.047 | 119.037
6 | 0.995 | 0.00853 | -0.048 | 116.635
6.5 | 1.049 | 0.00958 | -0.049 | 109.453
7 | 1.103 | 0.01012 | -0.05 | 108.971
7.5 | 1.155 | 0.01057 | -0.051 | 109.24
8 | 1.205 | 0.01104 | -0.052 | 109.18
8.5 | 1.253 | 0.01156 | -0.052 | 108.335
9 | 1.298 | 0.01212 | -0.053 | 107.126
9.5 | 1.341 | 0.01269 | -0.054 | 105.712
10 | 1.381 | 0.01331 | -0.055 | 103.773
10.5 | 1.418 | 0.01402 | -0.056 | 101.082
11 | 1.451 | 0.01477 | -0.057 | 98.275
11.5 | 1.481 | 0.01561 | -0.058 | 94.87
12 | 1.506 | 0.01649 | -0.058 | 91.367
12.5 | 1.525 | 0.01738 | -0.059 | 87.759
13 | 1.539 | 0.01829 | -0.06 | 84.14
13.5 | 1.548 | 0.01943 | -0.061 | 79.641
14 | 1.552 | 0.02047 | -0.061 | 75.803
14.5 | 1.55 | 0.02178 | -0.062 | 71.194
15 | 1.545 | 0.02305 | -0.063 | 67.031
15.5 | 1.533 | 0.02438 | -0.064 | 62.901
16 | 1.512 | 0.02655 | -0.064 | 56.962
16.5 | 1.488 | 0.02806 | -0.065 | 53.034
17 | 1.459 | 0.03006 | -0.066 | 48.538
17.5 | 1.426 | 0.03252 | -0.066 | 43.841
18 | 1.389 | 0.03499 | -0.067 | 39.709
18.5 | 1.349 | 0.03836 | -0.067 | 35.159
19 | 1.308 | 0.04084 | -0.068 | 32.037

## 148. Re 20M Mach 0.10 (2)
BIGFOIL.COM POLAR EXPORT
NACA65-418 a=0.2
NACA65-418 a=0.2 |  |  |  | Cl Max: | 1.7395 | at alpha= | 20 | deg
XFOIL ncrit=9 |  |  |  | L/D Max: | 145.785 | at alpha= | 3 | deg
Re: | 20000000 |  |  | Cd Min: | 0.05653 | at alpha= | 20 | deg
Mach: | 0.1 |  |  | Cl=0 at alpha= | -2.3288 | deg
|  |  |  | @ Cl=0.1, Cd= | 0.0051049
|  |  |  | @ Cl=0.4, Cd= | 0.0035862
|  |  |  | @ Cl=0.6, Cd= | 0.0041642
alpha (deg) | Cl | Cd | Cm | Cl/Cd
-20 | -1.5197 | 0.03139 | -0.0735 | -48.4135
-19.5 | -1.506 | 0.02857 | -0.0721 | -52.7126
-19 | -1.4906 | 0.02607 | -0.0703 | -57.1768
-18.5 | -1.4732 | 0.02381 | -0.0683 | -61.8732
-17.5 | -1.4259 | 0.0204 | -0.064 | -69.8971
-17 | -1.4037 | 0.01871 | -0.0613 | -75.0241
-16.5 | -1.371 | 0.01769 | -0.0593 | -77.5014
-16 | -1.3456 | 0.01631 | -0.0563 | -82.5015
-15.5 | -1.3208 | 0.01501 | -0.0529 | -87.9947
-15 | -1.2891 | 0.01408 | -0.0501 | -91.5554
-14.5 | -1.2577 | 0.01324 | -0.047 | -94.9924
-14 | -1.2245 | 0.01252 | -0.0439 | -97.8035
-13.5 | -1.192 | 0.0119 | -0.0403 | -100.1681
-13 | -1.1636 | 0.01136 | -0.0356 | -102.4296
-12.5 | -1.1219 | 0.0108 | -0.0335 | -103.8796
-12 | -1.0791 | 0.01014 | -0.0315 | -106.4201
-11.5 | -1.041 | 0.00915 | -0.0288 | -113.7705
-11 | -0.9897 | 0.0088 | -0.0283 | -112.4659
-10.5 | -0.9367 | 0.00849 | -0.0279 | -110.3298
-10 | -0.8828 | 0.0082 | -0.0278 | -107.6585
-9.5 | -0.8291 | 0.00789 | -0.0276 | -105.0824
-9 | -0.7743 | 0.00759 | -0.0277 | -102.0158
-8.5 | -0.7184 | 0.00735 | -0.0279 | -97.7415
-8 | -0.662 | 0.00714 | -0.0282 | -92.7171
-7.5 | -0.605 | 0.00692 | -0.0287 | -87.4277
-7 | -0.5476 | 0.00672 | -0.0292 | -81.4881
-6.5 | -0.4903 | 0.00652 | -0.0297 | -75.1994
-6 | -0.4327 | 0.00632 | -0.0303 | -68.4652
-5.5 | -0.3743 | 0.00615 | -0.031 | -60.8618
-5 | -0.3156 | 0.00599 | -0.0318 | -52.6878
-4.5 | -0.257 | 0.00584 | -0.0326 | -44.0068
-4 | -0.1981 | 0.00571 | -0.0334 | -34.6935
-3.5 | -0.1389 | 0.00558 | -0.0344 | -24.8925
-3 | -0.0798 | 0.00549 | -0.0353 | -14.5355
-2.5 | -0.0203 | 0.00536 | -0.0363 | -3.7873
-2 | 0.039 | 0.00527 | -0.0373 | 7.4004
-1.5 | 0.098 | 0.00511 | -0.0382 | 19.1781
-1 | 0.1569 | 0.00496 | -0.0392 | 31.6331
-0.5 | 0.2156 | 0.00475 | -0.0402 | 45.3895
0 | 0.2743 | 0.00454 | -0.0411 | 60.4185
0.5 | 0.3281 | 0.00366 | -0.0416 | 89.6448
1 | 0.3875 | 0.00358 | -0.0427 | 108.2402
1.5 | 0.4479 | 0.00361 | -0.044 | 124.072
2 | 0.5069 | 0.00376 | -0.0451 | 134.8138
2.5 | 0.5651 | 0.004 | -0.046 | 141.275
3 | 0.6225 | 0.00427 | -0.0468 | 145.7845
3.5 | 0.6779 | 0.00468 | -0.0473 | 144.8504
4 | 0.7312 | 0.00519 | -0.0474 | 140.8863
4.5 | 0.7829 | 0.00571 | -0.0473 | 137.1103
5 | 0.8314 | 0.00637 | -0.0466 | 130.5181
6 | 0.93 | 0.00733 | -0.0454 | 126.8759
7 | 1.0198 | 0.00834 | -0.0426 | 122.2782
7.5 | 1.0611 | 0.00884 | -0.0405 | 120.0339
8 | 1.0891 | 0.00923 | -0.0357 | 117.9957
8.5 | 1.1172 | 0.00981 | -0.0314 | 113.8838
9 | 1.1495 | 0.01043 | -0.0282 | 110.2109
9.5 | 1.1824 | 0.01112 | -0.0253 | 106.3309
10 | 1.2148 | 0.01193 | -0.0225 | 101.8273
10.5 | 1.2471 | 0.01279 | -0.02 | 97.5059
11 | 1.277 | 0.01382 | -0.0173 | 92.4023
11.5 | 1.3071 | 0.01492 | -0.0148 | 87.6072
12 | 1.3379 | 0.01605 | -0.0126 | 83.3583
12.5 | 1.367 | 0.01731 | -0.0103 | 78.9717
13 | 1.3928 | 0.01878 | -0.0079 | 74.164
13.5 | 1.4182 | 0.02035 | -0.0056 | 69.6904
14 | 1.4442 | 0.02196 | -0.0036 | 65.765
14.5 | 1.4686 | 0.02367 | -0.0015 | 62.0448
15 | 1.5187 | 0.02545 | -0.0048 | 59.6739
15.5 | 1.5498 | 0.0278 | -0.0051 | 55.7482
16 | 1.5887 | 0.03036 | -0.0073 | 52.3287
16.5 | 1.6288 | 0.03303 | -0.0099 | 49.3127
17 | 1.6565 | 0.03603 | -0.0107 | 45.9756
17.5 | 1.6778 | 0.0387 | -0.0098 | 43.354
18 | 1.6919 | 0.04202 | -0.0086 | 40.2642
18.5 | 1.7051 | 0.04542 | -0.0076 | 37.5407
19 | 1.7193 | 0.04882 | -0.0067 | 35.2171
19.5 | 1.7303 | 0.05258 | -0.006 | 32.9079
20 | 1.7395 | 0.05653 | -0.0053 | 30.7713

## 149. Re 20M Mach 0.25 (1)
BIGFOIL.COM POLAR EXPORT
NACA65-418 a=0.2
NACA65-418 a=0.2 |  |  |  | Cl Max: | 1.5 | at alpha= | 12.5 | deg
JavaFoil+Calcfoil stall+Eppler ext transition |  |  |  | L/D Max: | 117.279 | at alpha= | 5.5 | deg
Re: | 20000000 |  |  | Cd Min: | 0.00516 | at alpha= | -0.5 | deg
Mach: | 0.25 |  |  | Cl=0 at alpha= | -2.1875 | deg
|  |  |  | @ Cl=0.1, Cd= | 0.0059892
|  |  |  | @ Cl=0.4, Cd= | 0.0056591
|  |  |  | @ Cl=0.6, Cd= | 0.0062741
alpha (deg) | Cl | Cd | Cm | Cl/Cd
-16.5 | -0.543 | 0.12299 | -0.003 | -4.419
-16 | -0.59 | 0.11494 | -0.004 | -5.135
-15.5 | -0.632 | 0.1077 | -0.005 | -5.87
-15 | -0.67 | 0.10111 | -0.005 | -6.624
-14.5 | -0.703 | 0.09346 | -0.006 | -7.52
-14 | -0.728 | 0.08914 | -0.006 | -8.172
-13.5 | -0.755 | 0.07807 | -0.007 | -9.671
-13 | -0.774 | 0.06999 | -0.008 | -11.059
-12.5 | -0.893 | 0.019 | -0.013 | -47.007
-12 | -0.908 | 0.01532 | -0.014 | -59.267
-11.5 | -0.913 | 0.01298 | -0.015 | -70.309
-11 | -0.904 | 0.01191 | -0.016 | -75.907
-10.5 | -0.887 | 0.01089 | -0.017 | -81.507
-10 | -0.862 | 0.01029 | -0.018 | -83.763
-9.5 | -0.831 | 0.00969 | -0.019 | -85.704
-9 | -0.794 | 0.00876 | -0.02 | -90.661
-8.5 | -0.747 | 0.00846 | -0.021 | -88.224
-8 | -0.697 | 0.00808 | -0.022 | -86.249
-7.5 | -0.644 | 0.00785 | -0.023 | -82.047
-7 | -0.589 | 0.00753 | -0.024 | -78.317
-6.5 | -0.533 | 0.00731 | -0.025 | -72.845
-6 | -0.475 | 0.00708 | -0.026 | -67.013
-5.5 | -0.415 | 0.00692 | -0.027 | -60.005
-5 | -0.354 | 0.00679 | -0.028 | -52.192
-4.5 | -0.293 | 0.00662 | -0.028 | -44.221
-4 | -0.23 | 0.00655 | -0.029 | -35.122
-3.5 | -0.167 | 0.00644 | -0.031 | -25.968
-3 | -0.104 | 0.00631 | -0.032 | -16.42
-2.5 | -0.04 | 0.00619 | -0.033 | -6.451
-2 | 0.024 | 0.00621 | -0.034 | 3.877
-1.5 | 0.088 | 0.00598 | -0.035 | 14.778
-1 | 0.153 | 0.00603 | -0.036 | 25.312
-0.5 | 0.217 | 0.00516 | -0.037 | 42.037
0 | 0.281 | 0.00532 | -0.038 | 52.815
0.5 | 0.345 | 0.00547 | -0.039 | 63.145
1 | 0.409 | 0.00569 | -0.04 | 71.97
1.5 | 0.474 | 0.00591 | -0.041 | 80.171
2 | 0.535 | 0.00603 | -0.042 | 88.778
2.5 | 0.599 | 0.00627 | -0.043 | 95.507
3 | 0.662 | 0.00653 | -0.044 | 101.355
3.5 | 0.722 | 0.00659 | -0.045 | 109.554
4 | 0.783 | 0.00681 | -0.046 | 115.011
4.5 | 0.844 | 0.00727 | -0.046 | 116.129
5 | 0.904 | 0.00772 | -0.047 | 117.147
5.5 | 0.962 | 0.0082 | -0.048 | 117.279
6 | 1.019 | 0.00892 | -0.049 | 114.231
6.5 | 1.073 | 0.01005 | -0.05 | 106.799
7 | 1.128 | 0.01065 | -0.051 | 105.859
7.5 | 1.18 | 0.01117 | -0.052 | 105.665
8 | 1.23 | 0.01169 | -0.053 | 105.177
8.5 | 1.277 | 0.01226 | -0.054 | 104.152
9 | 1.32 | 0.01289 | -0.055 | 102.415
9.5 | 1.361 | 0.01355 | -0.055 | 100.414
10 | 1.397 | 0.01427 | -0.056 | 97.927
10.5 | 1.429 | 0.01515 | -0.057 | 94.363
11 | 1.457 | 0.01597 | -0.058 | 91.242
11.5 | 1.479 | 0.01706 | -0.059 | 86.717
12 | 1.495 | 0.01802 | -0.06 | 82.946
12.5 | 1.5 | 0.01919 | -0.06 | 78.154
13 | 1.498 | 0.02047 | -0.061 | 73.191
13.5 | 1.489 | 0.0216 | -0.062 | 68.914
14 | 1.471 | 0.02311 | -0.063 | 63.625
14.5 | 1.445 | 0.02461 | -0.064 | 58.71
15 | 1.411 | 0.02643 | -0.064 | 53.369
15.5 | 1.366 | 0.0292 | -0.065 | 46.767
16 | 1.308 | 0.03138 | -0.066 | 41.677
16.5 | 1.242 | 0.03449 | -0.066 | 35.994
17 | 1.166 | 0.039 | -0.066 | 29.896
17.5 | 1.087 | 0.04241 | -0.067 | 25.634

## 150. Re 20M Mach 0.25 (2)
BIGFOIL.COM POLAR EXPORT
NACA65-418 a=0.2
NACA65-418 a=0.2 |  |  |  | Cl Max: | 1.7021 | at alpha= | 20 | deg
XFOIL ncrit=9 |  |  |  | L/D Max: | 151.247 | at alpha= | 3.5 | deg
Re: | 20000000 |  |  | Cd Min: | 0.0709 | at alpha= | 20 | deg
Mach: | 0.25 |  |  | Cl=0 at alpha= | -2.345 | deg
|  |  |  | @ Cl=0.1, Cd= | 0.0051487
|  |  |  | @ Cl=0.4, Cd= | 0.0035921
|  |  |  | @ Cl=0.6, Cd= | 0.0040232
alpha (deg) | Cl | Cd | Cm | Cl/Cd
-20 | -1.386 | 0.05441 | -0.0875 | -25.4733
-19.5 | -1.4099 | 0.04627 | -0.0897 | -30.4711
-19 | -1.4251 | 0.03975 | -0.0901 | -35.8516
-18.5 | -1.4263 | 0.03485 | -0.0892 | -40.9268
-18 | -1.41 | 0.0316 | -0.0877 | -44.6203
-17.5 | -1.4065 | 0.02777 | -0.0852 | -50.6482
-17 | -1.3924 | 0.02486 | -0.0824 | -56.0097
-16.5 | -1.3681 | 0.02277 | -0.0797 | -60.0834
-16 | -1.3483 | 0.02049 | -0.0762 | -65.8028
-15.5 | -1.324 | 0.01863 | -0.0726 | -71.0682
-15 | -1.2942 | 0.01711 | -0.0691 | -75.64
-14.5 | -1.2649 | 0.01571 | -0.0654 | -80.5156
-14 | -1.234 | 0.01442 | -0.0614 | -85.5756
-13.5 | -1.2001 | 0.01341 | -0.0576 | -89.4929
-13 | -1.163 | 0.0126 | -0.0539 | -92.3016
-12.5 | -1.1281 | 0.01182 | -0.0497 | -95.4399
-12 | -1.0957 | 0.01115 | -0.0447 | -98.2691
-11.5 | -1.0574 | 0.01055 | -0.0406 | -100.2275
-11 | -1.0094 | 0.00999 | -0.0382 | -101.041
-10.5 | -0.9703 | 0.0089 | -0.0347 | -109.0225
-10 | -0.9149 | 0.00855 | -0.0336 | -107.0058
-9.5 | -0.8582 | 0.00824 | -0.0329 | -104.1505
-9 | -0.8015 | 0.00789 | -0.0322 | -101.5843
-8.5 | -0.744 | 0.00758 | -0.0318 | -98.153
-8 | -0.6853 | 0.00733 | -0.0317 | -93.4925
-7.5 | -0.6259 | 0.00708 | -0.0317 | -88.404
-7 | -0.5662 | 0.00687 | -0.0319 | -82.4163
-6.5 | -0.5063 | 0.00666 | -0.0321 | -76.021
-6 | -0.4464 | 0.00644 | -0.0325 | -69.3168
-5.5 | -0.386 | 0.00623 | -0.033 | -61.9583
-5 | -0.3251 | 0.00607 | -0.0336 | -53.5585
-4.5 | -0.2642 | 0.00592 | -0.0343 | -44.6284
-4 | -0.2032 | 0.00576 | -0.035 | -35.2778
-3.5 | -0.1418 | 0.00563 | -0.0359 | -25.1865
-3 | -0.0807 | 0.00553 | -0.0368 | -14.5931
-2.5 | -0.019 | 0.0054 | -0.0378 | -3.5185
-2 | 0.0423 | 0.0053 | -0.0387 | 7.9811
-1.5 | 0.1033 | 0.00514 | -0.0397 | 20.0973
-1 | 0.1641 | 0.00498 | -0.0407 | 32.9518
-0.5 | 0.2247 | 0.00478 | -0.0416 | 47.0084
0 | 0.2851 | 0.00454 | -0.0426 | 62.7974
0.5 | 0.3404 | 0.00365 | -0.043 | 93.2603
1 | 0.4022 | 0.00359 | -0.0442 | 112.0334
1.5 | 0.4648 | 0.00363 | -0.0455 | 128.0441
2 | 0.5265 | 0.00372 | -0.0467 | 141.5323
2.5 | 0.587 | 0.00395 | -0.0477 | 148.6076
3 | 0.6456 | 0.00428 | -0.0483 | 150.8411
3.5 | 0.7033 | 0.00465 | -0.0488 | 151.2473
4 | 0.7577 | 0.00521 | -0.0488 | 145.4319
4.5 | 0.8107 | 0.00573 | -0.0484 | 141.4834
5 | 0.8584 | 0.00646 | -0.0472 | 132.8793
5.5 | 0.9088 | 0.00696 | -0.0463 | 130.5747
6 | 0.9542 | 0.00756 | -0.0445 | 126.2169
6.5 | 0.9981 | 0.0081 | -0.0423 | 123.2222
7 | 1.0288 | 0.00866 | -0.0376 | 118.7991
7.5 | 1.0478 | 0.0094 | -0.031 | 111.4681
8 | 1.0795 | 0.01009 | -0.0271 | 106.9871
8.5 | 1.1122 | 0.01089 | -0.0236 | 102.1304
9 | 1.1465 | 0.01173 | -0.0207 | 97.7408
9.5 | 1.1799 | 0.0127 | -0.0177 | 92.9055
10 | 1.2138 | 0.01373 | -0.015 | 88.405
10.5 | 1.2451 | 0.01492 | -0.0122 | 83.4517
11 | 1.2746 | 0.01627 | -0.0093 | 78.3405
11.5 | 1.3059 | 0.01762 | -0.0068 | 74.1146
12 | 1.3356 | 0.01911 | -0.0043 | 69.8901
12.5 | 1.3633 | 0.02079 | -0.0018 | 65.5748
13 | 1.3893 | 0.02266 | 0.0007 | 61.3107
13.5 | 1.4167 | 0.02455 | 0.0029 | 57.7067
14 | 1.4427 | 0.02655 | 0.005 | 54.339
15 | 1.5195 | 0.03124 | 0.0034 | 48.6396
15.5 | 1.5503 | 0.03427 | 0.003 | 45.2378
16 | 1.5886 | 0.03748 | 0.001 | 42.3853
16.5 | 1.6253 | 0.04102 | -0.0012 | 39.6221
17 | 1.6459 | 0.04504 | -0.0014 | 36.5431
17.5 | 1.6642 | 0.04846 | -0.0003 | 34.3417
18 | 1.6739 | 0.05267 | 0.001 | 31.7809
18.5 | 1.6846 | 0.05681 | 0.0022 | 29.6532
19 | 1.6937 | 0.06123 | 0.0031 | 27.6613
19.5 | 1.6957 | 0.06628 | 0.004 | 25.5839
20 | 1.7021 | 0.0709 | 0.0048 | 24.0071

## 151. Re 20M Mach 0.50 (1)
BIGFOIL.COM POLAR EXPORT
NACA65-418 a=0.2
NACA65-418 a=0.2 |  |  |  | Cl Max: | 1.355 | at alpha= | 9 | deg
JavaFoil+Calcfoil stall+Eppler ext transition |  |  |  | L/D Max: | 109.855 | at alpha= | 4 | deg
Re: | 20000000 |  |  | Cd Min: | 0.00548 | at alpha= | -0.5 | deg
Mach: | 0.5 |  |  | Cl=0 at alpha= | -2.1875 | deg
|  |  |  | @ Cl=0.1, Cd= | 0.006311
|  |  |  | @ Cl=0.4, Cd= | 0.0059584
|  |  |  | @ Cl=0.6, Cd= | 0.0066782
alpha (deg) | Cl | Cd | Cm | Cl/Cd
-20 | -1.01 | 0.18151 | -0.001 | -5.567
-19.5 | -0.982 | 0.17507 | -0.001 | -5.612
-19 | -0.953 | 0.17352 | -0.002 | -5.494
-18.5 | -0.925 | 0.17037 | -0.002 | -5.428
-18 | -0.899 | 0.15323 | -0.003 | -5.866
-17.5 | -0.87 | 0.14518 | -0.003 | -5.994
-17 | -0.841 | 0.14162 | -0.004 | -5.939
-16.5 | -0.813 | 0.13611 | -0.004 | -5.971
-16 | -0.785 | 0.12536 | -0.005 | -6.263
-15.5 | -0.758 | 0.11313 | -0.005 | -6.701
-15 | -0.73 | 0.10893 | -0.006 | -6.698
-14.5 | -0.701 | 0.10289 | -0.006 | -6.812
-14 | -0.674 | 0.09514 | -0.007 | -7.081
-13.5 | -0.652 | 0.08176 | -0.008 | -7.97
-13 | -0.621 | 0.07987 | -0.008 | -7.771
-12.5 | -0.587 | 0.08507 | -0.008 | -6.9
-12 | -0.561 | 0.07577 | -0.009 | -7.403
-11.5 | -0.546 | 0.05909 | -0.012 | -9.234
-11 | -0.595 | 0.0162 | -0.017 | -36.732
-10.5 | -0.57 | 0.01344 | -0.018 | -42.404
-10 | -0.539 | 0.01212 | -0.02 | -44.466
-9.5 | -0.415 | 0.06306 | -0.01 | -6.589
-9 | -0.387 | 0.06146 | -0.011 | -6.298
-8.5 | -0.472 | 0.05731 | -0.011 | -8.242
-8 | -0.541 | 0.04698 | -0.014 | -11.507
-7.5 | -0.646 | 0.00943 | -0.025 | -68.528
-7 | -0.614 | 0.00887 | -0.026 | -69.176
-6.5 | -0.569 | 0.00795 | -0.027 | -71.508
-6 | -0.515 | 0.00808 | -0.029 | -63.763
-5.5 | -0.455 | 0.00761 | -0.03 | -59.756
-5 | -0.391 | 0.0074 | -0.031 | -52.776
-4.5 | -0.324 | 0.00715 | -0.032 | -45.349
-4 | -0.256 | 0.00699 | -0.033 | -36.614
-3.5 | -0.186 | 0.0069 | -0.034 | -26.977
-3 | -0.116 | 0.00675 | -0.035 | -17.12
-2.5 | -0.045 | 0.0066 | -0.036 | -6.748
-2 | 0.027 | 0.0065 | -0.037 | 4.134
-1.5 | 0.099 | 0.00631 | -0.039 | 15.666
-1 | 0.171 | 0.00638 | -0.04 | 26.723
-0.5 | 0.242 | 0.00548 | -0.041 | 44.267
0 | 0.314 | 0.00571 | -0.042 | 55.08
0.5 | 0.386 | 0.00593 | -0.043 | 65.057
1 | 0.455 | 0.00607 | -0.044 | 74.983
1.5 | 0.525 | 0.0064 | -0.045 | 82.102
2 | 0.592 | 0.00665 | -0.046 | 88.943
2.5 | 0.66 | 0.00689 | -0.047 | 95.821
3 | 0.729 | 0.00718 | -0.048 | 101.601
3.5 | 0.797 | 0.00752 | -0.049 | 105.919
4 | 0.865 | 0.00787 | -0.05 | 109.855
4.5 | 0.931 | 0.00856 | -0.051 | 108.736
5 | 0.997 | 0.00925 | -0.052 | 107.81
5.5 | 1.059 | 0.00999 | -0.053 | 106.041
6 | 1.119 | 0.01107 | -0.054 | 101.052
6.5 | 1.175 | 0.01272 | -0.055 | 92.417
7 | 1.23 | 0.01351 | -0.056 | 91.009
7.5 | 1.278 | 0.01438 | -0.057 | 88.867
8 | 1.317 | 0.0153 | -0.058 | 86.104
8.5 | 1.345 | 0.01638 | -0.059 | 82.095
9 | 1.355 | 0.01768 | -0.06 | 76.638
9.5 | 1.334 | 0.01932 | -0.061 | 69.051
10 | 1.244 | 0.02132 | -0.062 | 58.322
10.5 | 0.843 | 0.02393 | -0.063 | 35.227
11 | 0.875 | 0.02424 | -0.064 | 36.098
11.5 | 0.904 | 0.02677 | -0.065 | 33.783
12 | 0.931 | 0.0305 | -0.065 | 30.537
12.5 | 0.965 | 0.0293 | -0.066 | 32.942
13 | 0.993 | 0.0326 | -0.067 | 30.459
13.5 | 1.018 | 0.03716 | -0.067 | 27.408
14 | 1.033 | 0.04553 | -0.067 | 22.698

## 152. Re 20M Mach 0.50 (2)
BIGFOIL.COM POLAR EXPORT
NACA65-418 a=0.2
NACA65-418 a=0.2 |  |  |  | Cl Max: | 1.4134 | at alpha= | 14 | deg
XFOIL ncrit=9 |  |  |  | L/D Max: | 295.056 | at alpha= | -0.5 | deg
Re: | 20000000 |  |  | Cd Min: | 0.14463 | at alpha= | 19 | deg
Mach: | 0.5 |  |  | Cl=0 at alpha= | -2.3954 | deg
|  |  |  | @ Cl=0.1, Cd= | 0.0009908
|  |  |  | @ Cl=0.4, Cd= | 0.00371
|  |  |  | @ Cl=0.6, Cd= | 0.0038309
alpha (deg) | Cl | Cd | Cm | Cl/Cd
-11.5 | -0.8018 | 0.03127 | -0.1076 | -25.6412
-11 | -0.8333 | 0.02524 | -0.1034 | -33.0151
-10.5 | -0.8532 | 0.02029 | -0.0969 | -42.0503
-9.5 | -0.8556 | 0.00273 | -0.0746 | -313.4066
-9 | -0.8429 | 0.00207 | -0.0661 | -407.1981
-8.5 | -0.8103 | 0.00186 | -0.0582 | -435.6452
-8 | -0.7626 | 0.00171 | -0.0522 | -445.9649
-7.5 | -0.7011 | 0.00159 | -0.0487 | -440.9434
-7 | -0.6361 | 0.00149 | -0.0461 | -426.9128
-6.5 | -0.5692 | 0.00141 | -0.0442 | -403.6879
-6 | -0.5009 | 0.00134 | -0.0429 | -373.806
-5.5 | -0.4328 | 0.00128 | -0.0419 | -338.125
-5 | -0.3638 | 0.00122 | -0.0414 | -298.1967
-4.5 | -0.2941 | 0.00117 | -0.0413 | -251.3675
-4 | -0.2242 | 0.00113 | -0.0415 | -198.4071
-3.5 | -0.1546 | 0.0011 | -0.0419 | -140.5455
-3 | -0.0845 | 0.00107 | -0.0426 | -78.972
-2.5 | -0.0146 | 0.00104 | -0.0433 | -14.0385
-2 | 0.0552 | 0.00101 | -0.0443 | 54.6535
-1.5 | 0.1252 | 0.00098 | -0.0453 | 127.7551
-1 | 0.1938 | 0.00094 | -0.0462 | 206.1702
-0.5 | 0.2626 | 0.00089 | -0.0473 | 295.0562
0 | 0.3284 | 0.00397 | -0.0484 | 82.7204
0.5 | 0.3978 | 0.00371 | -0.0496 | 107.2237
1 | 0.4693 | 0.00371 | -0.0509 | 126.496
1.5 | 0.5419 | 0.00375 | -0.0524 | 144.5067
2 | 0.6137 | 0.00385 | -0.0537 | 159.4026
2.5 | 0.6853 | 0.00399 | -0.0549 | 171.7544
3 | 0.7546 | 0.00425 | -0.0556 | 177.5529
3.5 | 0.8181 | 0.00474 | -0.0553 | 172.5949
4 | 0.8818 | 0.00516 | -0.0548 | 170.8915
4.5 | 0.9285 | 0.00605 | -0.0514 | 153.4711
5 | 0.9741 | 0.00676 | -0.0476 | 144.0976
5.5 | 0.9843 | 0.00764 | -0.0373 | 128.8351
6 | 0.9853 | 0.00928 | -0.0271 | 106.1746
6.5 | 0.9954 | 0.01121 | -0.0194 | 88.7957
7 | 1.0172 | 0.01307 | -0.0138 | 77.8271
7.5 | 1.0308 | 0.01539 | -0.0076 | 66.9786
8 | 1.0633 | 0.01717 | -0.0038 | 61.9278
8.5 | 1.0942 | 0.01908 | 0.0001 | 57.348
9 | 1.1304 | 0.02092 | 0.0033 | 54.0344
9.5 | 1.1635 | 0.02301 | 0.0066 | 50.565
10 | 1.1988 | 0.02514 | 0.0097 | 47.685
10.5 | 1.2307 | 0.02757 | 0.0129 | 44.6391
11 | 1.2634 | 0.03009 | 0.0159 | 41.9874
11.5 | 1.296 | 0.03275 | 0.0188 | 39.5725
12 | 1.3277 | 0.03562 | 0.0216 | 37.274
12.5 | 1.357 | 0.0388 | 0.0244 | 34.9742
13 | 1.3815 | 0.04246 | 0.0271 | 32.5365
13.5 | 1.4045 | 0.04642 | 0.0297 | 30.2564
14 | 1.4134 | 0.05161 | 0.032 | 27.3862
14.5 | 1.4077 | 0.05817 | 0.0338 | 24.1998
15 | 1.3875 | 0.06666 | 0.0336 | 20.8146
15.5 | 1.3633 | 0.07788 | 0.029 | 17.5051
16 | 1.3289 | 0.08772 | 0.0279 | 15.1493
16.5 | 1.2977 | 0.09877 | 0.0243 | 13.1386
17.5 | 1.1625 | 0.11602 | -0.0023 | 10.0198
18 | 1.1329 | 0.12519 | -0.0103 | 9.0494
18.5 | 1.1071 | 0.13477 | -0.0186 | 8.2147
19 | 1.0833 | 0.14463 | -0.0272 | 7.4901