## index
index | Re | Mach | Datasource
1 | 50000 | 0 | JavaFoil+Calcfoil stall+Eppler ext transition
2 | 50000 | 0 | XFOIL ncrit=9
3 | 50000 | 0.1 | JavaFoil+Calcfoil stall+Eppler ext transition
4 | 50000 | 0.1 | XFOIL ncrit=9
5 | 50000 | 0.25 | JavaFoil+Calcfoil stall+Eppler ext transition
6 | 50000 | 0.25 | XFOIL ncrit=9
7 | 50000 | 0.5 | JavaFoil+Calcfoil stall+Eppler ext transition
8 | 50000 | 0.5 | XFOIL ncrit=9
9 | 100000 | 0 | JavaFoil+Calcfoil stall+Eppler ext transition
10 | 100000 | 0 | XFOIL ncrit=9
11 | 100000 | 0.1 | JavaFoil+Calcfoil stall+Eppler ext transition
12 | 100000 | 0.1 | XFOIL ncrit=9
13 | 100000 | 0.25 | JavaFoil+Calcfoil stall+Eppler ext transition
14 | 100000 | 0.25 | XFOIL ncrit=9
15 | 100000 | 0.5 | JavaFoil+Calcfoil stall+Eppler ext transition
16 | 100000 | 0.5 | XFOIL ncrit=9
17 | 250000 | 0 | JavaFoil+Calcfoil stall+Eppler ext transition
18 | 250000 | 0 | XFOIL ncrit=9
19 | 250000 | 0.1 | JavaFoil+Calcfoil stall+Eppler ext transition
20 | 250000 | 0.1 | XFOIL ncrit=9
21 | 250000 | 0.25 | JavaFoil+Calcfoil stall+Eppler ext transition
22 | 250000 | 0.25 | XFOIL ncrit=9
23 | 250000 | 0.5 | JavaFoil+Calcfoil stall+Eppler ext transition
24 | 250000 | 0.5 | XFOIL ncrit=9
25 | 500000 | 0 | JavaFoil+Calcfoil stall+Eppler ext transition
26 | 500000 | 0 | XFOIL ncrit=9
27 | 500000 | 0.1 | JavaFoil+Calcfoil stall+Eppler ext transition
28 | 500000 | 0.1 | XFOIL ncrit=9
29 | 500000 | 0.25 | JavaFoil+Calcfoil stall+Eppler ext transition
30 | 500000 | 0.25 | XFOIL ncrit=9
31 | 500000 | 0.5 | JavaFoil+Calcfoil stall+Eppler ext transition
32 | 500000 | 0.5 | XFOIL ncrit=9
33 | 750000 | 0 | JavaFoil+Calcfoil stall+Eppler ext transition
34 | 750000 | 0 | XFOIL ncrit=9
35 | 750000 | 0.1 | JavaFoil+Calcfoil stall+Eppler ext transition
36 | 750000 | 0.1 | XFOIL ncrit=9
37 | 750000 | 0.25 | JavaFoil+Calcfoil stall+Eppler ext transition
38 | 750000 | 0.25 | XFOIL ncrit=9
39 | 750000 | 0.5 | JavaFoil+Calcfoil stall+Eppler ext transition
40 | 750000 | 0.5 | XFOIL ncrit=9
41 | 1000000 | 0 | JavaFoil+Calcfoil stall+Eppler ext transition
42 | 1000000 | 0 | XFOIL ncrit=9
43 | 1000000 | 0.1 | JavaFoil+Calcfoil stall+Eppler ext transition
44 | 1000000 | 0.1 | XFOIL ncrit=9
45 | 1000000 | 0.25 | JavaFoil+Calcfoil stall+Eppler ext transition
46 | 1000000 | 0.25 | XFOIL ncrit=9
47 | 1000000 | 0.5 | JavaFoil+Calcfoil stall+Eppler ext transition
48 | 1000000 | 0.5 | XFOIL ncrit=9
49 | 2000000 | 0 | JavaFoil+Calcfoil stall+Eppler ext transition
50 | 2000000 | 0 | XFOIL ncrit=9
51 | 2000000 | 0.1 | JavaFoil+Calcfoil stall+Eppler ext transition
52 | 2000000 | 0.1 | XFOIL ncrit=9
53 | 2000000 | 0.25 | JavaFoil+Calcfoil stall+Eppler ext transition
54 | 2000000 | 0.25 | XFOIL ncrit=9
55 | 2000000 | 0.5 | JavaFoil+Calcfoil stall+Eppler ext transition
56 | 2000000 | 0.5 | XFOIL ncrit=9
57 | 3000000 | 0 | JavaFoil+Calcfoil stall+Eppler ext transition
58 | 3000000 | 0 | XFOIL ncrit=9
59 | 3000000 | 0.1 | JavaFoil+Calcfoil stall+Eppler ext transition
60 | 3000000 | 0.1 | XFOIL ncrit=9
61 | 3000000 | 0.25 | JavaFoil+Calcfoil stall+Eppler ext transition
62 | 3000000 | 0.25 | XFOIL ncrit=9
63 | 3000000 | 0.5 | JavaFoil+Calcfoil stall+Eppler ext transition
64 | 3000000 | 0.5 | XFOIL ncrit=9
65 | 4000000 | 0 | JavaFoil+Calcfoil stall+Eppler ext transition
66 | 4000000 | 0 | XFOIL ncrit=9
67 | 4000000 | 0.1 | JavaFoil+Calcfoil stall+Eppler ext transition
68 | 4000000 | 0.1 | XFOIL ncrit=9
69 | 4000000 | 0.25 | JavaFoil+Calcfoil stall+Eppler ext transition
70 | 4000000 | 0.25 | XFOIL ncrit=9
71 | 4000000 | 0.5 | JavaFoil+Calcfoil stall+Eppler ext transition
72 | 4000000 | 0.5 | XFOIL ncrit=9
73 | 5000000 | 0 | JavaFoil+Calcfoil stall+Eppler ext transition
74 | 5000000 | 0 | XFOIL ncrit=9
75 | 5000000 | 0.1 | JavaFoil+Calcfoil stall+Eppler ext transition
76 | 5000000 | 0.1 | XFOIL ncrit=9
77 | 5000000 | 0.25 | JavaFoil+Calcfoil stall+Eppler ext transition
78 | 5000000 | 0.25 | XFOIL ncrit=9
79 | 5000000 | 0.5 | JavaFoil+Calcfoil stall+Eppler ext transition
80 | 5000000 | 0.5 | XFOIL ncrit=9
81 | 6000000 | 0 | JavaFoil+Calcfoil stall+Eppler ext transition
82 | 6000000 | 0 | XFOIL ncrit=9
83 | 6000000 | 0.1 | JavaFoil+Calcfoil stall+Eppler ext transition
84 | 6000000 | 0.1 | XFOIL ncrit=9
85 | 6000000 | 0.25 | JavaFoil+Calcfoil stall+Eppler ext transition
86 | 6000000 | 0.25 | XFOIL ncrit=9
87 | 6000000 | 0.5 | JavaFoil+Calcfoil stall+Eppler ext transition
88 | 6000000 | 0.5 | XFOIL ncrit=9
89 | 7000000 | 0 | JavaFoil+Calcfoil stall+Eppler ext transition
90 | 7000000 | 0 | XFOIL ncrit=9
91 | 7000000 | 0.1 | JavaFoil+Calcfoil stall+Eppler ext transition
92 | 7000000 | 0.1 | XFOIL ncrit=9
93 | 7000000 | 0.25 | JavaFoil+Calcfoil stall+Eppler ext transition
94 | 7000000 | 0.25 | XFOIL ncrit=9
95 | 7000000 | 0.5 | JavaFoil+Calcfoil stall+Eppler ext transition
96 | 7000000 | 0.5 | XFOIL ncrit=9
97 | 8000000 | 0 | JavaFoil+Calcfoil stall+Eppler ext transition
98 | 8000000 | 0 | XFOIL ncrit=9
99 | 8000000 | 0.1 | JavaFoil+Calcfoil stall+Eppler ext transition
100 | 8000000 | 0.1 | XFOIL ncrit=9
101 | 8000000 | 0.25 | JavaFoil+Calcfoil stall+Eppler ext transition
102 | 8000000 | 0.25 | XFOIL ncrit=9
103 | 8000000 | 0.5 | JavaFoil+Calcfoil stall+Eppler ext transition
104 | 8000000 | 0.5 | XFOIL ncrit=9
105 | 10000000 | 0 | JavaFoil+Calcfoil stall+Eppler ext transition
106 | 10000000 | 0 | XFOIL ncrit=9
107 | 10000000 | 0.1 | JavaFoil+Calcfoil stall+Eppler ext transition
108 | 10000000 | 0.1 | XFOIL ncrit=9
109 | 10000000 | 0.25 | JavaFoil+Calcfoil stall+Eppler ext transition
110 | 10000000 | 0.25 | XFOIL ncrit=9
111 | 10000000 | 0.5 | JavaFoil+Calcfoil stall+Eppler ext transition
112 | 10000000 | 0.5 | XFOIL ncrit=9
113 | 12000000 | 0 | JavaFoil+Calcfoil stall+Eppler ext transition
114 | 12000000 | 0 | XFOIL ncrit=9
115 | 12000000 | 0.1 | JavaFoil+Calcfoil stall+Eppler ext transition
116 | 12000000 | 0.1 | XFOIL ncrit=9
117 | 12000000 | 0.25 | JavaFoil+Calcfoil stall+Eppler ext transition
118 | 12000000 | 0.25 | XFOIL ncrit=9
119 | 12000000 | 0.5 | JavaFoil+Calcfoil stall+Eppler ext transition
120 | 12000000 | 0.5 | XFOIL ncrit=9
121 | 14000000 | 0 | JavaFoil+Calcfoil stall+Eppler ext transition
122 | 14000000 | 0 | XFOIL ncrit=9
123 | 14000000 | 0.1 | JavaFoil+Calcfoil stall+Eppler ext transition
124 | 14000000 | 0.1 | XFOIL ncrit=9
125 | 14000000 | 0.25 | JavaFoil+Calcfoil stall+Eppler ext transition
126 | 14000000 | 0.25 | XFOIL ncrit=9
127 | 14000000 | 0.5 | JavaFoil+Calcfoil stall+Eppler ext transition
128 | 14000000 | 0.5 | XFOIL ncrit=9
129 | 16000000 | 0 | JavaFoil+Calcfoil stall+Eppler ext transition
130 | 16000000 | 0 | XFOIL ncrit=9
131 | 16000000 | 0.1 | JavaFoil+Calcfoil stall+Eppler ext transition
132 | 16000000 | 0.1 | XFOIL ncrit=9
133 | 16000000 | 0.25 | JavaFoil+Calcfoil stall+Eppler ext transition
134 | 16000000 | 0.25 | XFOIL ncrit=9
135 | 16000000 | 0.5 | JavaFoil+Calcfoil stall+Eppler ext transition
136 | 16000000 | 0.5 | XFOIL ncrit=9
137 | 18000000 | 0 | JavaFoil+Calcfoil stall+Eppler ext transition
138 | 18000000 | 0 | XFOIL ncrit=9
139 | 18000000 | 0.1 | JavaFoil+Calcfoil stall+Eppler ext transition
140 | 18000000 | 0.1 | XFOIL ncrit=9
141 | 18000000 | 0.25 | JavaFoil+Calcfoil stall+Eppler ext transition
142 | 18000000 | 0.25 | XFOIL ncrit=9
143 | 18000000 | 0.5 | JavaFoil+Calcfoil stall+Eppler ext transition
144 | 18000000 | 0.5 | XFOIL ncrit=9
145 | 20000000 | 0 | JavaFoil+Calcfoil stall+Eppler ext transition
146 | 20000000 | 0 | XFOIL ncrit=9
147 | 20000000 | 0.1 | JavaFoil+Calcfoil stall+Eppler ext transition
148 | 20000000 | 0.1 | XFOIL ncrit=9
149 | 20000000 | 0.25 | JavaFoil+Calcfoil stall+Eppler ext transition
150 | 20000000 | 0.25 | XFOIL ncrit=9
151 | 20000000 | 0.5 | JavaFoil+Calcfoil stall+Eppler ext transition
152 | 20000000 | 0.5 | XFOIL ncrit=9

## 1. Re 50k Mach 0.00 (1)
BIGFOIL.COM POLAR EXPORT
NACA67-219 a=0.5
NACA67-219 a=0.5 |  |  |  | Cl Max: | 1.242 | at alpha= | 15.5 | deg
JavaFoil+Calcfoil stall+Eppler ext transition |  |  |  | L/D Max: | 33.339 | at alpha= | 6 | deg
Re: | 50000 |  |  | Cd Min: | 0.02187 | at alpha= | -0.5 | deg
Mach: | 0 |  |  | Cl=0 at alpha= | -1.3667 | deg
|  |  |  | @ Cl=0.1, Cd= | 0.021875
|  |  |  | @ Cl=0.4, Cd= | 0.02263
|  |  |  | @ Cl=0.6, Cd= | 0.023698
alpha (deg) | Cl | Cd | Cm | Cl/Cd
-20 | -1.038 | 0.27699 | 0.011 | -3.747
-19.5 | -1.05 | 0.26816 | 0.01 | -3.915
-19 | -1.06 | 0.24705 | 0.01 | -4.291
-18.5 | -1.068 | 0.23773 | 0.01 | -4.494
-18 | -1.073 | 0.22612 | 0.009 | -4.747
-17.5 | -1.074 | 0.20652 | 0.009 | -5.202
-17 | -1.073 | 0.19492 | 0.008 | -5.504
-16.5 | -1.069 | 0.18471 | 0.008 | -5.789
-16 | -1.063 | 0.17585 | 0.007 | -6.048
-15.5 | -1.055 | 0.16093 | 0.007 | -6.557
-15 | -1.045 | 0.15136 | 0.006 | -6.901
-14.5 | -1.031 | 0.14456 | 0.006 | -7.135
-14 | -1.016 | 0.13596 | 0.005 | -7.47
-13.5 | -0.997 | 0.12572 | 0.004 | -7.933
-13 | -0.977 | 0.11869 | 0.004 | -8.228
-12.5 | -0.953 | 0.11065 | 0.003 | -8.613
-12 | -0.927 | 0.10401 | 0.003 | -8.914
-11.5 | -0.899 | 0.0977 | 0.002 | -9.204
-11 | -0.869 | 0.09131 | 0.002 | -9.515
-10.5 | -0.836 | 0.08541 | 0.001 | -9.79
-10 | -0.802 | 0.07983 | 0 | -10.043
-9.5 | -0.765 | 0.07448 | 0 | -10.273
-9 | -0.727 | 0.07009 | -0.001 | -10.369
-8.5 | -0.686 | 0.06561 | -0.002 | -10.461
-8 | -0.644 | 0.06217 | -0.002 | -10.359
-7.5 | -0.6 | 0.05894 | -0.003 | -10.188
-7 | -0.556 | 0.05542 | -0.004 | -10.026
-6.5 | -0.51 | 0.05249 | -0.005 | -9.712
-6 | -0.463 | 0.04963 | -0.006 | -9.334
-5.5 | -0.416 | 0.04686 | -0.007 | -8.881
-5 | -0.441 | 0.02484 | -0.013 | -17.77
-4.5 | -0.382 | 0.02438 | -0.015 | -15.676
-4 | -0.322 | 0.02394 | -0.016 | -13.46
-3.5 | -0.256 | 0.02255 | -0.017 | -11.342
-3 | -0.196 | 0.02235 | -0.019 | -8.779
-2.5 | -0.136 | 0.0222 | -0.02 | -6.144
-2 | -0.076 | 0.02206 | -0.022 | -3.464
-1.5 | -0.016 | 0.02198 | -0.023 | -0.744
-1 | 0.044 | 0.02195 | -0.025 | 2.006
-0.5 | 0.104 | 0.02187 | -0.026 | 4.775
0 | 0.165 | 0.02207 | -0.028 | 7.456
0.5 | 0.225 | 0.02213 | -0.029 | 10.158
1 | 0.285 | 0.02227 | -0.03 | 12.799
1.5 | 0.345 | 0.02241 | -0.032 | 15.399
2 | 0.405 | 0.02265 | -0.033 | 17.891
2.5 | 0.465 | 0.02294 | -0.035 | 20.282
3 | 0.523 | 0.02324 | -0.036 | 22.502
3.5 | 0.582 | 0.02358 | -0.038 | 24.662
4 | 0.64 | 0.02396 | -0.039 | 26.714
4.5 | 0.698 | 0.02441 | -0.041 | 28.588
5 | 0.755 | 0.02489 | -0.042 | 30.35
5.5 | 0.812 | 0.02545 | -0.043 | 31.917
6 | 0.869 | 0.02607 | -0.045 | 33.339
6.5 | 0.94 | 0.03004 | -0.047 | 31.29
7 | 0.993 | 0.03103 | -0.049 | 32.007
7.5 | 1.045 | 0.03199 | -0.05 | 32.657
8 | 1.094 | 0.03312 | -0.051 | 33.034
8.5 | 0.955 | 0.06386 | -0.028 | 14.962
9 | 0.993 | 0.06808 | -0.028 | 14.589
9.5 | 1.029 | 0.07246 | -0.028 | 14.198
10 | 1.067 | 0.07548 | -0.032 | 14.135
10.5 | 1.096 | 0.0812 | -0.031 | 13.493
11 | 1.123 | 0.08726 | -0.03 | 12.865
11.5 | 1.148 | 0.09316 | -0.03 | 12.323
12 | 1.17 | 0.09874 | -0.03 | 11.851
12.5 | 1.189 | 0.10672 | -0.029 | 11.141
13 | 1.204 | 0.11273 | -0.025 | 10.676
13.5 | 1.217 | 0.12014 | -0.025 | 10.133
14 | 1.228 | 0.13019 | -0.026 | 9.433
14.5 | 1.236 | 0.1368 | -0.026 | 9.033
15 | 1.24 | 0.14706 | -0.026 | 8.434
15.5 | 1.242 | 0.1599 | -0.027 | 7.767
16 | 1.241 | 0.16783 | -0.027 | 7.393
16.5 | 1.237 | 0.17935 | -0.027 | 6.896
17 | 1.23 | 0.19 | -0.027 | 6.475
17.5 | 1.222 | 0.20434 | -0.028 | 5.978
18 | 1.21 | 0.21535 | -0.029 | 5.621
18.5 | 1.195 | 0.22565 | -0.029 | 5.295
19 | 1.176 | 0.23905 | -0.029 | 4.918
19.5 | 1.155 | 0.26084 | -0.029 | 4.428
20 | 1.133 | 0.26912 | -0.03 | 4.209

## 2. Re 50k Mach 0.00 (2)
BIGFOIL.COM POLAR EXPORT
NACA67-219 a=0.5
NACA67-219 a=0.5 |  |  |  | Cl Max: | 1.1865 | at alpha= | 11.5 | deg
XFOIL ncrit=9 |  |  |  | L/D Max: | 20.051 | at alpha= | 10 | deg
Re: | 50000 |  |  | Cd Min: | 0.17533 | at alpha= | 16.5 | deg
Mach: | 0 |  |  | Cl=0 at alpha= | 1.1709 | deg
|  |  |  | @ Cl=0.1, Cd= | 0.068155
|  |  |  | @ Cl=0.4, Cd= | 0.081627
|  |  |  | @ Cl=0.6, Cd= | 0.17533
alpha (deg) | Cl | Cd | Cm | Cl/Cd
-13 | -0.4993 | 0.16447 | -0.0229 | -3.0358
-12.5 | -0.5064 | 0.15954 | -0.0209 | -3.1741
-12 | -0.4948 | 0.15355 | -0.0185 | -3.2224
-11.5 | -0.4915 | 0.14805 | -0.0161 | -3.3198
-11 | -0.4952 | 0.14242 | -0.0138 | -3.477
-10.5 | -0.8044 | 0.09762 | -0.0349 | -8.2401
-10 | -0.8581 | 0.08962 | -0.0266 | -9.5749
-9.5 | -0.9556 | 0.08328 | -0.01 | -11.4745
-9 | -1.0109 | 0.07643 | 0.0033 | -13.2265
-8.5 | -1.0292 | 0.06975 | 0.0126 | -14.7556
-8 | -1.0403 | 0.06371 | 0.0219 | -16.3287
-7.5 | -1.0367 | 0.05828 | 0.0296 | -17.7883
-7 | -1.0205 | 0.0535 | 0.036 | -19.0748
-6.5 | -0.9844 | 0.04925 | 0.0386 | -19.9878
-6 | -0.9426 | 0.04584 | 0.0409 | -20.5628
-5.5 | -0.8784 | 0.04303 | 0.039 | -20.4137
-5 | -0.7048 | 0.04146 | 0.0191 | -16.9995
-4.5 | -0.2003 | 0.06387 | -0.0356 | -3.1361
-4 | -0.1898 | 0.06234 | -0.0323 | -3.0446
-3.5 | -0.1761 | 0.06129 | -0.0288 | -2.8732
-3 | -0.1604 | 0.06058 | -0.0253 | -2.6477
-2.5 | -0.1431 | 0.06014 | -0.0218 | -2.3794
-2 | -0.1248 | 0.05991 | -0.0183 | -2.0831
-1.5 | -0.1057 | 0.05986 | -0.0147 | -1.7658
-1 | -0.0862 | 0.05996 | -0.0112 | -1.4376
-0.5 | -0.0664 | 0.06021 | -0.0078 | -1.1028
0 | -0.0465 | 0.0606 | -0.0043 | -0.76733
0.5 | -0.0266 | 0.06112 | -0.0009 | -0.43521
1 | -0.0067 | 0.06176 | 0.0024 | -0.10848
1.5 | 0.0129 | 0.06252 | 0.0058 | 0.20633
2 | 0.0322 | 0.06342 | 0.009 | 0.50773
2.5 | 0.051 | 0.06445 | 0.0122 | 0.79131
3 | 0.0692 | 0.06563 | 0.0153 | 1.0544
3.5 | 0.0867 | 0.06696 | 0.0183 | 1.2948
4 | 0.1034 | 0.06846 | 0.0212 | 1.5104
4.5 | 0.1191 | 0.07013 | 0.0241 | 1.6983
5 | 0.154 | 0.07242 | 0.0221 | 2.1265
5.5 | 0.2233 | 0.07589 | 0.0127 | 2.9424
6 | 0.2766 | 0.0797 | 0.0075 | 3.4705
6.5 | 0.3336 | 0.08308 | 0.0026 | 4.0154
7 | 0.4606 | 0.0803 | -0.0059 | 5.736
7.5 | 0.5258 | 0.07899 | -0.0067 | 6.6565
8 | 0.6149 | 0.07532 | -0.0082 | 8.1638
8.5 | 0.7425 | 0.06455 | -0.0082 | 11.5027
9.5 | 0.8967 | 0.04688 | 0.0085 | 19.1276
10 | 0.9833 | 0.04904 | 0.0058 | 20.051
11 | 1.1515 | 0.05765 | -0.0025 | 19.974
11.5 | 1.1865 | 0.06328 | -0.0006 | 18.75
12 | 1.1494 | 0.06706 | 0.012 | 17.1399
12.5 | 1.1046 | 0.07139 | 0.0243 | 15.4728
13 | 1.0495 | 0.07644 | 0.0361 | 13.7297
13.5 | 0.9839 | 0.08262 | 0.0469 | 11.9087
14 | 0.911 | 0.09033 | 0.0554 | 10.0852
14.5 | 0.8433 | 0.09973 | 0.0607 | 8.4558
16 | 0.4836 | 0.17155 | 0.0343 | 2.819
16.5 | 0.4768 | 0.17533 | 0.0359 | 2.7194

## 3. Re 50k Mach 0.10 (1)
BIGFOIL.COM POLAR EXPORT
NACA67-219 a=0.5
NACA67-219 a=0.5 |  |  |  | Cl Max: | 1.227 | at alpha= | 15 | deg
JavaFoil+Calcfoil stall+Eppler ext transition |  |  |  | L/D Max: | 33.393 | at alpha= | 6 | deg
Re: | 50000 |  |  | Cd Min: | 0.02195 | at alpha= | -0.5 | deg
Mach: | 0.1 |  |  | Cl=0 at alpha= | -1.3667 | deg
|  |  |  | @ Cl=0.1, Cd= | 0.021955
|  |  |  | @ Cl=0.4, Cd= | 0.022751
|  |  |  | @ Cl=0.6, Cd= | 0.02378
alpha (deg) | Cl | Cd | Cm | Cl/Cd
-20 | -0.997 | 0.28742 | 0.011 | -3.47
-19.5 | -1.013 | 0.27513 | 0.011 | -3.682
-19 | -1.027 | 0.25379 | 0.01 | -4.045
-18.5 | -1.039 | 0.24546 | 0.01 | -4.231
-18 | -1.047 | 0.23198 | 0.009 | -4.512
-17.5 | -1.05 | 0.2118 | 0.009 | -4.96
-17 | -1.052 | 0.20138 | 0.008 | -5.225
-16.5 | -1.051 | 0.18716 | 0.008 | -5.617
-16 | -1.048 | 0.17609 | 0.007 | -5.952
-15.5 | -1.042 | 0.16509 | 0.007 | -6.314
-15 | -1.034 | 0.15659 | 0.006 | -6.602
-14.5 | -1.023 | 0.14631 | 0.006 | -6.99
-14 | -1.009 | 0.13575 | 0.005 | -7.431
-13.5 | -0.992 | 0.12683 | 0.004 | -7.822
-13 | -0.973 | 0.11957 | 0.004 | -8.135
-12.5 | -0.951 | 0.11147 | 0.003 | -8.527
-12 | -0.926 | 0.10429 | 0.003 | -8.877
-11.5 | -0.899 | 0.09865 | 0.002 | -9.109
-11 | -0.869 | 0.09221 | 0.002 | -9.424
-10.5 | -0.837 | 0.0862 | 0.001 | -9.712
-10 | -0.803 | 0.08047 | 0 | -9.98
-9.5 | -0.767 | 0.07481 | 0 | -10.251
-9 | -0.729 | 0.07028 | -0.001 | -10.369
-8.5 | -0.689 | 0.06632 | -0.002 | -10.385
-8 | -0.646 | 0.06264 | -0.002 | -10.32
-7.5 | -0.603 | 0.05931 | -0.003 | -10.165
-7 | -0.558 | 0.0557 | -0.004 | -10.019
-6.5 | -0.512 | 0.05272 | -0.005 | -9.712
-6 | -0.465 | 0.04979 | -0.006 | -9.344
-5.5 | -0.418 | 0.04704 | -0.007 | -8.887
-5 | -0.443 | 0.02496 | -0.014 | -17.769
-4.5 | -0.384 | 0.02449 | -0.015 | -15.677
-4 | -0.324 | 0.02402 | -0.017 | -13.479
-3.5 | -0.257 | 0.02259 | -0.018 | -11.373
-3 | -0.197 | 0.02241 | -0.019 | -8.799
-2.5 | -0.137 | 0.02224 | -0.02 | -6.162
-2 | -0.077 | 0.0221 | -0.022 | -3.475
-1.5 | -0.016 | 0.02204 | -0.023 | -0.746
-1 | 0.044 | 0.02201 | -0.025 | 2.01
-0.5 | 0.105 | 0.02195 | -0.026 | 4.78
0 | 0.165 | 0.02209 | -0.028 | 7.486
0.5 | 0.226 | 0.02222 | -0.029 | 10.167
1 | 0.286 | 0.02233 | -0.031 | 12.824
1.5 | 0.347 | 0.02253 | -0.032 | 15.398
2 | 0.407 | 0.02278 | -0.034 | 17.878
2.5 | 0.468 | 0.02304 | -0.035 | 20.298
3 | 0.525 | 0.02331 | -0.036 | 22.54
3.5 | 0.584 | 0.02368 | -0.038 | 24.679
4 | 0.643 | 0.02405 | -0.039 | 26.743
4.5 | 0.701 | 0.02451 | -0.041 | 28.608
5 | 0.759 | 0.025 | -0.042 | 30.36
5.5 | 0.816 | 0.02555 | -0.044 | 31.948
6 | 0.873 | 0.02614 | -0.045 | 33.393
6.5 | 0.944 | 0.03024 | -0.047 | 31.228
7 | 0.998 | 0.03125 | -0.049 | 31.924
7.5 | 1.049 | 0.03225 | -0.05 | 32.525
8 | 1.098 | 0.03328 | -0.052 | 32.996
8.5 | 0.959 | 0.0639 | -0.028 | 15.011
9 | 0.996 | 0.06848 | -0.028 | 14.549
9.5 | 1.032 | 0.07293 | -0.028 | 14.145
10 | 1.069 | 0.0761 | -0.031 | 14.045
10.5 | 1.097 | 0.08182 | -0.03 | 13.408
11 | 1.123 | 0.08756 | -0.03 | 12.831
11.5 | 1.148 | 0.09289 | -0.03 | 12.357
12 | 1.169 | 0.10086 | -0.03 | 11.589
12.5 | 1.186 | 0.10786 | -0.029 | 10.999
13 | 1.199 | 0.11389 | -0.025 | 10.529
13.5 | 1.211 | 0.12356 | -0.025 | 9.802
14 | 1.22 | 0.13086 | -0.026 | 9.322
14.5 | 1.225 | 0.13853 | -0.026 | 8.843
15 | 1.227 | 0.14866 | -0.026 | 8.254
15.5 | 1.226 | 0.15945 | -0.027 | 7.688
16 | 1.222 | 0.17083 | -0.027 | 7.151
16.5 | 1.214 | 0.18236 | -0.027 | 6.66
17 | 1.205 | 0.19826 | -0.028 | 6.076
17.5 | 1.192 | 0.2052 | -0.028 | 5.81
18 | 1.178 | 0.21954 | -0.029 | 5.364
18.5 | 1.158 | 0.23641 | -0.029 | 4.899
19 | 1.135 | 0.24363 | -0.029 | 4.659
19.5 | 1.11 | 0.26277 | -0.029 | 4.224
20 | 1.084 | 0.28035 | -0.03 | 3.866

## 4. Re 50k Mach 0.10 (2)
BIGFOIL.COM POLAR EXPORT
NACA67-219 a=0.5
NACA67-219 a=0.5 |  |  |  | Cl Max: | 1.1773 | at alpha= | 11.5 | deg
XFOIL ncrit=9 |  |  |  | L/D Max: | 19.9134 | at alpha= | 10 | deg
Re: | 50000 |  |  | Cd Min: | 0.22303 | at alpha= | -20 | deg
Mach: | 0.1 |  |  | Cl=0 at alpha= | 1.1751 | deg
|  |  |  | @ Cl=0.1, Cd= | 0.068453
|  |  |  | @ Cl=0.4, Cd= | 0.081466
|  |  |  | @ Cl=0.6, Cd= | 0.17611
alpha (deg) | Cl | Cd | Cm | Cl/Cd
-20 | -0.4741 | 0.22303 | -0.0416 | -2.1257
-19.5 | -0.4638 | 0.21765 | -0.0389 | -2.1309
-19 | -0.48 | 0.21828 | -0.0384 | -2.199
-18.5 | -0.4743 | 0.21229 | -0.0368 | -2.2342
-18 | -0.4702 | 0.2084 | -0.0351 | -2.2562
-17.5 | -0.4879 | 0.2071 | -0.0351 | -2.3559
-17 | -0.472 | 0.20088 | -0.0329 | -2.3497
-16.5 | -0.482 | 0.19755 | -0.0325 | -2.4399
-16 | -0.4761 | 0.193 | -0.0309 | -2.4668
-15.5 | -0.4785 | 0.18822 | -0.03 | -2.5422
-15 | -0.503 | 0.18714 | -0.0294 | -2.6878
-14.5 | -0.4774 | 0.17926 | -0.0272 | -2.6632
-14 | -0.4761 | 0.17412 | -0.0258 | -2.7343
-13.5 | -0.4839 | 0.1695 | -0.0244 | -2.8549
-12.5 | -0.504 | 0.16023 | -0.021 | -3.1455
-12 | -0.4933 | 0.15428 | -0.0186 | -3.1974
-11.5 | -0.4905 | 0.14877 | -0.0163 | -3.297
-11 | -0.4944 | 0.14315 | -0.0139 | -3.4537
-10.5 | -0.812 | 0.09881 | -0.035 | -8.2178
-10 | -0.8393 | 0.09031 | -0.0293 | -9.2935
-9.5 | -0.948 | 0.08413 | -0.0119 | -11.2683
-9 | -1.0017 | 0.07749 | 0.0011 | -12.9268
-8.5 | -1.0232 | 0.07087 | 0.0107 | -14.4377
-8 | -1.0372 | 0.06478 | 0.0202 | -16.0111
-7.5 | -1.0368 | 0.05925 | 0.0283 | -17.4987
-7 | -1.0226 | 0.0543 | 0.035 | -18.8324
-6.5 | -0.9889 | 0.04994 | 0.0381 | -19.8018
-6 | -0.9513 | 0.0466 | 0.0413 | -20.4142
-5.5 | -0.8875 | 0.04351 | 0.0395 | -20.3976
-5 | -0.6153 | 0.04751 | 0.0146 | -12.951
-4.5 | -0.2007 | 0.06425 | -0.0358 | -3.1237
-4 | -0.1904 | 0.06267 | -0.0325 | -3.0381
-3.5 | -0.1768 | 0.06159 | -0.029 | -2.8706
-3 | -0.1611 | 0.06087 | -0.0255 | -2.6466
-2.5 | -0.1438 | 0.06041 | -0.0219 | -2.3804
-2 | -0.1255 | 0.06017 | -0.0184 | -2.0858
-1.5 | -0.1064 | 0.06012 | -0.0148 | -1.7698
-1 | -0.0868 | 0.06022 | -0.0113 | -1.4414
-0.5 | -0.0669 | 0.06047 | -0.0078 | -1.1063
0 | -0.0469 | 0.06086 | -0.0044 | -0.77062
0.5 | -0.0268 | 0.06138 | -0.0009 | -0.43662
1 | -0.0069 | 0.06202 | 0.0024 | -0.11125
1.5 | 0.0128 | 0.0628 | 0.0057 | 0.20382
2 | 0.0322 | 0.0637 | 0.009 | 0.50549
2.5 | 0.0511 | 0.06474 | 0.0122 | 0.78931
3 | 0.0694 | 0.06593 | 0.0153 | 1.0526
3.5 | 0.087 | 0.06727 | 0.0183 | 1.2933
4 | 0.1037 | 0.06879 | 0.0213 | 1.5075
4.5 | 0.1195 | 0.07048 | 0.0241 | 1.6955
5 | 0.1601 | 0.07281 | 0.0208 | 2.1989
5.5 | 0.2286 | 0.07649 | 0.0118 | 2.9886
6 | 0.2747 | 0.07963 | 0.0079 | 3.4497
6.5 | 0.3266 | 0.08272 | 0.004 | 3.9483
7 | 0.4601 | 0.08044 | -0.0054 | 5.7198
7.5 | 0.5431 | 0.0787 | -0.0081 | 6.9009
8 | 0.6309 | 0.0746 | -0.0089 | 8.4571
8.5 | 0.718 | 0.06689 | -0.0058 | 10.734
9.5 | 0.898 | 0.04756 | 0.0095 | 18.8814
10 | 0.9889 | 0.04966 | 0.0063 | 19.9134
11 | 1.1458 | 0.05848 | -0.0002 | 19.593
11.5 | 1.1773 | 0.06412 | 0.0023 | 18.3609
12 | 1.1371 | 0.06801 | 0.0151 | 16.7196
12.5 | 1.0887 | 0.07251 | 0.0274 | 15.0145
13 | 1.0312 | 0.07782 | 0.0389 | 13.2511
13.5 | 0.9656 | 0.08432 | 0.049 | 11.4516
14 | 0.8946 | 0.09241 | 0.0566 | 9.6808
14.5 | 0.8322 | 0.10203 | 0.0611 | 8.1564
15 | 0.6277 | 0.13891 | 0.0486 | 4.5188
16 | 0.485 | 0.17245 | 0.0341 | 2.8124
16.5 | 0.4774 | 0.17611 | 0.0358 | 2.7108

## 5. Re 50k Mach 0.25 (1)
BIGFOIL.COM POLAR EXPORT
NACA67-219 a=0.5
NACA67-219 a=0.5 |  |  |  | Cl Max: | 1.157 | at alpha= | 13 | deg
JavaFoil+Calcfoil stall+Eppler ext transition |  |  |  | L/D Max: | 31.99 | at alpha= | 7.5 | deg
Re: | 50000 |  |  | Cd Min: | 0.02239 | at alpha= | -1 | deg
Mach: | 0.25 |  |  | Cl=0 at alpha= | -1.3629 | deg
|  |  |  | @ Cl=0.1, Cd= | 0.022408
|  |  |  | @ Cl=0.4, Cd= | 0.023157
|  |  |  | @ Cl=0.6, Cd= | 0.0242
alpha (deg) | Cl | Cd | Cm | Cl/Cd
-19 | -0.729 | 0.35879 | 0.01 | -2.031
-18.5 | -0.773 | 0.32604 | 0.01 | -2.371
-18 | -0.811 | 0.3015 | 0.009 | -2.691
-17.5 | -0.843 | 0.27666 | 0.009 | -3.046
-17 | -0.87 | 0.24461 | 0.008 | -3.557
-16.5 | -0.894 | 0.23633 | 0.008 | -3.782
-16 | -0.913 | 0.21337 | 0.007 | -4.279
-15.5 | -0.928 | 0.19706 | 0.007 | -4.711
-15 | -0.939 | 0.18039 | 0.006 | -5.206
-14.5 | -0.945 | 0.16629 | 0.006 | -5.682
-14 | -0.947 | 0.15137 | 0.005 | -6.253
-13.5 | -0.944 | 0.14351 | 0.004 | -6.575
-13 | -0.936 | 0.13138 | 0.004 | -7.126
-12.5 | -0.925 | 0.11996 | 0.003 | -7.707
-12 | -0.909 | 0.11156 | 0.003 | -8.145
-11.5 | -0.888 | 0.10444 | 0.002 | -8.507
-11 | -0.865 | 0.09621 | 0.002 | -8.989
-10.5 | -0.838 | 0.0899 | 0.001 | -9.316
-10 | -0.808 | 0.08412 | 0 | -9.6
-9.5 | -0.774 | 0.07863 | 0 | -9.841
-9 | -0.738 | 0.07239 | -0.001 | -10.201
-8.5 | -0.7 | 0.06789 | -0.002 | -10.307
-8 | -0.659 | 0.06374 | -0.002 | -10.335
-7.5 | -0.615 | 0.06009 | -0.003 | -10.242
-7 | -0.57 | 0.05678 | -0.004 | -10.047
-6.5 | -0.524 | 0.05364 | -0.005 | -9.77
-6 | -0.476 | 0.05061 | -0.006 | -9.411
-5.5 | -0.428 | 0.04773 | -0.007 | -8.976
-5 | -0.455 | 0.02555 | -0.014 | -17.794
-4.5 | -0.394 | 0.02504 | -0.015 | -15.728
-4 | -0.332 | 0.02462 | -0.017 | -13.49
-3.5 | -0.264 | 0.02303 | -0.018 | -11.457
-3 | -0.202 | 0.02283 | -0.019 | -8.866
-2.5 | -0.141 | 0.02265 | -0.021 | -6.216
-2 | -0.079 | 0.02244 | -0.022 | -3.516
-1.5 | -0.017 | 0.02241 | -0.024 | -0.753
-1 | 0.045 | 0.02239 | -0.025 | 2.03
-0.5 | 0.108 | 0.02241 | -0.027 | 4.81
0 | 0.17 | 0.02254 | -0.028 | 7.537
0.5 | 0.232 | 0.02261 | -0.03 | 10.265
1 | 0.294 | 0.02277 | -0.031 | 12.922
1.5 | 0.356 | 0.02298 | -0.033 | 15.509
2 | 0.418 | 0.02323 | -0.034 | 18.012
2.5 | 0.48 | 0.02349 | -0.036 | 20.448
3 | 0.54 | 0.02384 | -0.037 | 22.63
3.5 | 0.6 | 0.0242 | -0.039 | 24.801
4 | 0.66 | 0.02463 | -0.04 | 26.804
4.5 | 0.72 | 0.0251 | -0.042 | 28.665
5 | 0.779 | 0.02566 | -0.043 | 30.363
5.5 | 0.838 | 0.02628 | -0.045 | 31.866
6 | 0.91 | 0.03025 | -0.047 | 30.086
6.5 | 0.967 | 0.03133 | -0.049 | 30.87
7 | 1.021 | 0.03236 | -0.05 | 31.542
7.5 | 1.072 | 0.03351 | -0.052 | 31.99
8 | 0.939 | 0.0613 | -0.028 | 15.315
8.5 | 0.977 | 0.06585 | -0.028 | 14.832
9 | 1.013 | 0.07063 | -0.028 | 14.334
9.5 | 1.055 | 0.07194 | -0.034 | 14.66
10 | 1.077 | 0.07924 | -0.03 | 13.587
10.5 | 1.101 | 0.08475 | -0.03 | 12.997
11 | 1.122 | 0.09186 | -0.03 | 12.214
11.5 | 1.138 | 0.10033 | -0.029 | 11.339
12 | 1.148 | 0.10507 | -0.025 | 10.923
12.5 | 1.155 | 0.11461 | -0.025 | 10.078
13 | 1.157 | 0.12395 | -0.025 | 9.335
13.5 | 1.154 | 0.13592 | -0.025 | 8.488
14 | 1.145 | 0.14466 | -0.026 | 7.915
14.5 | 1.131 | 0.15711 | -0.026 | 7.196
15 | 1.111 | 0.16987 | -0.027 | 6.539
15.5 | 1.086 | 0.18805 | -0.027 | 5.773
16 | 1.055 | 0.20069 | -0.027 | 5.257
16.5 | 1.02 | 0.2188 | -0.027 | 4.66
17 | 0.98 | 0.23961 | -0.027 | 4.088
17.5 | 0.935 | 0.26754 | -0.028 | 3.495
18 | 0.887 | 0.29494 | -0.028 | 3.006

## 6. Re 50k Mach 0.25 (2)
BIGFOIL.COM POLAR EXPORT
NACA67-219 a=0.5
NACA67-219 a=0.5 |  |  |  | Cl Max: | 1.1266 | at alpha= | 10.5 | deg
XFOIL ncrit=9 |  |  |  | L/D Max: | 19.4034 | at alpha= | 10 | deg
Re: | 50000 |  |  | Cd Min: | 0.16381 | at alpha= | -12.5 | deg
Mach: | 0.25 |  |  | Cl=0 at alpha= | 1.198 | deg
|  |  |  | @ Cl=0.1, Cd= | 0.070095
|  |  |  | @ Cl=0.4, Cd= | 0.16272
|  |  |  | @ Cl=0.6, Cd= | 0.16272
alpha (deg) | Cl | Cd | Cm | Cl/Cd
-12.5 | -0.4917 | 0.16381 | -0.0214 | -3.0016
-12 | -0.4856 | 0.15812 | -0.0192 | -3.0711
-11.5 | -0.4854 | 0.15265 | -0.017 | -3.1798
-11 | -0.4916 | 0.1471 | -0.0148 | -3.3419
-10.5 | -0.7247 | 0.10616 | -0.0414 | -6.8265
-10 | -0.7519 | 0.09711 | -0.0381 | -7.7428
-9.5 | -0.8333 | 0.08834 | -0.0293 | -9.4329
-9 | -0.9499 | 0.08283 | -0.0107 | -11.4681
-8.5 | -0.986 | 0.07652 | 0 | -12.8855
-8 | -1.0137 | 0.07033 | 0.0107 | -14.4135
-7.5 | -1.0292 | 0.06441 | 0.0206 | -15.9789
-7 | -1.0283 | 0.05884 | 0.029 | -17.4762
-6.5 | -1.0076 | 0.05385 | 0.0344 | -18.7112
-6 | -0.9746 | 0.04979 | 0.0385 | -19.5742
-5.5 | -0.9239 | 0.0462 | 0.0395 | -19.9978
-5 | -0.8185 | 0.04358 | 0.0316 | -18.7816
-4.5 | -0.5759 | 0.05473 | 0.0196 | -10.5226
-4 | -0.1934 | 0.06456 | -0.0334 | -2.9957
-3.5 | -0.1806 | 0.0633 | -0.0298 | -2.8531
-3 | -0.1651 | 0.06246 | -0.0262 | -2.6433
-2.5 | -0.1478 | 0.06193 | -0.0226 | -2.3866
-2 | -0.1292 | 0.06164 | -0.0189 | -2.096
-1.5 | -0.1098 | 0.06156 | -0.0153 | -1.7836
-1 | -0.0898 | 0.06164 | -0.0117 | -1.4568
-0.5 | -0.0695 | 0.06189 | -0.0081 | -1.123
0 | -0.049 | 0.06229 | -0.0046 | -0.78664
0.5 | -0.0284 | 0.06282 | -0.0011 | -0.45209
1 | -0.008 | 0.06349 | 0.0023 | -0.126
1.5 | 0.0122 | 0.0643 | 0.0057 | 0.18974
2 | 0.0321 | 0.06525 | 0.009 | 0.49195
2.5 | 0.0515 | 0.06634 | 0.0123 | 0.7763
3 | 0.0702 | 0.06758 | 0.0154 | 1.0388
3.5 | 0.0883 | 0.069 | 0.0185 | 1.2797
4 | 0.1054 | 0.0706 | 0.0214 | 1.4929
4.5 | 0.1216 | 0.0724 | 0.0243 | 1.6796
5 | 0.1851 | 0.07547 | 0.016 | 2.4526
5.5 | 0.2466 | 0.07902 | 0.009 | 3.1207
6 | 0.2922 | 0.08194 | 0.0057 | 3.566
6.5 | 0.4175 | 0.08176 | -0.0047 | 5.1064
7 | 0.4895 | 0.0811 | -0.0066 | 6.0358
7.5 | 0.5595 | 0.07929 | -0.007 | 7.0564
8 | 0.6767 | 0.07237 | -0.0083 | 9.3506
9 | 0.8869 | 0.04809 | 0.0082 | 18.4425
9.5 | 0.927 | 0.05063 | 0.0123 | 18.3093
10 | 1.0375 | 0.05347 | 0.0069 | 19.4034
10.5 | 1.1266 | 0.05882 | 0.0025 | 19.1533
11 | 1.1023 | 0.06304 | 0.0133 | 17.4857
11.5 | 1.0837 | 0.06775 | 0.0223 | 15.9956
12 | 1.0806 | 0.07364 | 0.0285 | 14.6741
12.5 | 1.0224 | 0.07915 | 0.0397 | 12.9172
13 | 0.9602 | 0.08581 | 0.049 | 11.1898
14 | 0.6455 | 0.12887 | 0.0465 | 5.0089
14.5 | 0.6222 | 0.13975 | 0.0456 | 4.4522
15.5 | 0.3822 | 0.16272 | 0.0244 | 2.3488

## 7. Re 50k Mach 0.50 (1)
BIGFOIL.COM POLAR EXPORT
NACA67-219 a=0.5
NACA67-219 a=0.5 |  |  |  | Cl Max: | 1.203 | at alpha= | 20 | deg
JavaFoil+Calcfoil stall+Eppler ext transition |  |  |  | L/D Max: | 30.119 | at alpha= | 5 | deg
Re: | 50000 |  |  | Cd Min: | 0.02419 | at alpha= | -1 | deg
Mach: | 0.5 |  |  | Cl=0 at alpha= | -1.3643 | deg
|  |  |  | @ Cl=0.1, Cd= | 0.024211
|  |  |  | @ Cl=0.4, Cd= | 0.02501
|  |  |  | @ Cl=0.6, Cd= | 0.026133
alpha (deg) | Cl | Cd | Cm | Cl/Cd
-20 | -1.056 | 0.47104 | 0.019 | -2.242
-19.5 | -1.029 | 0.46515 | 0.018 | -2.212
-19 | -0.998 | 0.44217 | 0.016 | -2.258
-18.5 | -0.971 | 0.42997 | 0.015 | -2.258
-18 | -0.943 | 0.42895 | 0.014 | -2.199
-17.5 | -0.916 | 0.43407 | 0.014 | -2.11
-17 | -0.888 | 0.43377 | 0.013 | -2.048
-16.5 | -0.858 | 0.37633 | 0.011 | -2.281
-16 | -0.83 | 0.36924 | 0.011 | -2.249
-15.5 | -0.803 | 0.35757 | 0.01 | -2.245
-15 | -0.775 | 0.35852 | 0.009 | -2.161
-14.5 | -0.747 | 0.35689 | 0.008 | -2.093
-14 | -0.717 | 0.31514 | 0.007 | -2.276
-13.5 | -0.689 | 0.32347 | 0.006 | -2.131
-13 | -0.661 | 0.29404 | 0.005 | -2.249
-12.5 | -0.633 | 0.28939 | 0.004 | -2.189
-12 | -0.605 | 0.28789 | 0.004 | -2.103
-11.5 | -0.576 | 0.25396 | 0.003 | -2.268
-11 | -0.548 | 0.25159 | 0.002 | -2.177
-10.5 | -0.52 | 0.22546 | 0.001 | -2.305
-10 | -0.491 | 0.17321 | 0 | -2.833
-9.5 | -0.463 | 0.15977 | 0 | -2.895
-9 | -0.639 | 0.10066 | -0.001 | -6.344
-8.5 | -0.679 | 0.08601 | -0.002 | -7.891
-8 | -0.672 | 0.07626 | -0.002 | -8.814
-7.5 | -0.648 | 0.06911 | -0.003 | -9.375
-7 | -0.613 | 0.06332 | -0.004 | -9.679
-6.5 | -0.57 | 0.0588 | -0.005 | -9.692
-6 | -0.522 | 0.05474 | -0.006 | -9.546
-5.5 | -0.472 | 0.05152 | -0.007 | -9.155
-5 | -0.419 | 0.04826 | -0.008 | -8.673
-4.5 | -0.437 | 0.02766 | -0.017 | -15.786
-4 | -0.369 | 0.02712 | -0.019 | -13.603
-3.5 | -0.3 | 0.02652 | -0.021 | -11.312
-3 | -0.226 | 0.02466 | -0.022 | -9.152
-2.5 | -0.157 | 0.02453 | -0.023 | -6.403
-2 | -0.088 | 0.02437 | -0.025 | -3.613
-1.5 | -0.019 | 0.02428 | -0.027 | -0.777
-1 | 0.051 | 0.02419 | -0.028 | 2.099
-0.5 | 0.12 | 0.02422 | -0.03 | 4.97
0 | 0.19 | 0.02438 | -0.032 | 7.785
0.5 | 0.259 | 0.02452 | -0.033 | 10.573
1 | 0.329 | 0.02468 | -0.035 | 13.314
1.5 | 0.398 | 0.025 | -0.037 | 15.923
2 | 0.467 | 0.02534 | -0.038 | 18.44
2.5 | 0.536 | 0.02571 | -0.04 | 20.867
3 | 0.601 | 0.02614 | -0.042 | 23.007
3.5 | 0.669 | 0.02665 | -0.043 | 25.084
4 | 0.735 | 0.02726 | -0.045 | 26.959
4.5 | 0.801 | 0.02794 | -0.047 | 28.656
5 | 0.865 | 0.02872 | -0.048 | 30.119
5.5 | 0.941 | 0.03381 | -0.051 | 27.846
6 | 1.002 | 0.03518 | -0.053 | 28.488
6.5 | 1.06 | 0.03668 | -0.054 | 28.907
7 | 0.932 | 0.05907 | -0.029 | 15.773
7.5 | 0.966 | 0.06434 | -0.029 | 15.013
8 | 0.991 | 0.07105 | -0.029 | 13.947
8.5 | 1.002 | 0.07643 | -0.03 | 13.107
9 | 0.978 | 0.0854 | -0.023 | 11.458
9.5 | 0.876 | 0.10762 | -0.022 | 8.142
10 | 0.643 | 0.17488 | -0.023 | 3.675
10.5 | 0.671 | 0.20143 | -0.023 | 3.329
11 | 0.7 | 0.23261 | -0.03 | 3.008
11.5 | 0.728 | 0.25705 | -0.032 | 2.832
12 | 0.756 | 0.2726 | -0.032 | 2.772
12.5 | 0.783 | 0.2807 | -0.034 | 2.791
13 | 0.813 | 0.29361 | -0.037 | 2.768
13.5 | 0.84 | 0.30723 | -0.038 | 2.735
14 | 0.868 | 0.32769 | -0.039 | 2.648
14.5 | 0.896 | 0.32946 | -0.04 | 2.718
15 | 0.925 | 0.34312 | -0.044 | 2.695
15.5 | 0.952 | 0.38698 | -0.044 | 2.46
16 | 0.98 | 0.38154 | -0.046 | 2.567
16.5 | 1.008 | 0.39647 | -0.047 | 2.542
17 | 1.037 | 0.41239 | -0.05 | 2.514
17.5 | 1.064 | 0.41086 | -0.051 | 2.59
18 | 1.091 | 0.41138 | -0.052 | 2.652
18.5 | 1.122 | 0.45768 | -0.056 | 2.451
19 | 1.149 | 0.46168 | -0.056 | 2.488
19.5 | 1.176 | 0.46906 | -0.057 | 2.506
20 | 1.203 | 0.48066 | -0.059 | 2.502

## 8. Re 50k Mach 0.50 (2)
BIGFOIL.COM POLAR EXPORT
NACA67-219 a=0.5
NACA67-219 a=0.5 |  |  |  | Cl Max: | 0.9377 | at alpha= | 9.5 | deg
XFOIL ncrit=9 |  |  |  | L/D Max: | 15.0221 | at alpha= | 8.5 | deg
Re: | 50000 |  |  | Cd Min: | 0.18161 | at alpha= | 14.5 | deg
Mach: | 0.5 |  |  | Cl=0 at alpha= | 1.296 | deg
|  |  |  | @ Cl=0.1, Cd= | 0.077376
|  |  |  | @ Cl=0.4, Cd= | 0.086288
|  |  |  | @ Cl=0.6, Cd= | 0.18161
alpha (deg) | Cl | Cd | Cm | Cl/Cd
-10.5 | -0.4691 | 0.15585 | -0.0166 | -3.0099
-10 | -0.5718 | 0.13217 | -0.0354 | -4.3262
-9.5 | -0.5808 | 0.12332 | -0.0351 | -4.7097
-8.5 | -0.7097 | 0.0973 | -0.0394 | -7.2939
-8 | -0.765 | 0.08861 | -0.0339 | -8.6333
-7.5 | -0.8258 | 0.08134 | -0.0248 | -10.1524
-7 | -0.8875 | 0.07553 | -0.0122 | -11.7503
-6.5 | -0.9408 | 0.0702 | 0.0018 | -13.4017
-6 | -0.9773 | 0.06481 | 0.0148 | -15.0795
-5.5 | -0.9807 | 0.05939 | 0.0242 | -16.5129
-5 | -0.9617 | 0.05452 | 0.0313 | -17.6394
-4.5 | -0.8985 | 0.05026 | 0.0322 | -17.877
-4 | -0.6738 | 0.04852 | 0.0098 | -13.8871
-3.5 | -0.1931 | 0.07139 | -0.0334 | -2.7049
-3 | -0.1802 | 0.06985 | -0.0296 | -2.5798
-2.5 | -0.1637 | 0.06886 | -0.0256 | -2.3773
-2 | -0.1448 | 0.06828 | -0.0215 | -2.1207
-1.5 | -0.1244 | 0.06801 | -0.0175 | -1.8291
-1 | -0.103 | 0.068 | -0.0135 | -1.5147
-0.5 | -0.0809 | 0.0682 | -0.0096 | -1.1862
0 | -0.0584 | 0.06861 | -0.0057 | -0.85119
0.5 | -0.0358 | 0.06919 | -0.0019 | -0.51742
1 | -0.0132 | 0.06996 | 0.0019 | -0.18868
1.5 | 0.0091 | 0.0709 | 0.0055 | 0.12835
2 | 0.0311 | 0.07203 | 0.0091 | 0.43176
2.5 | 0.0524 | 0.07335 | 0.0125 | 0.71438
3 | 0.073 | 0.07487 | 0.0159 | 0.97502
3.5 | 0.0928 | 0.07661 | 0.0191 | 1.2113
4 | 0.1115 | 0.0786 | 0.0221 | 1.4186
4.5 | 0.1982 | 0.08256 | 0.0097 | 2.4007
5 | 0.253 | 0.08535 | 0.0049 | 2.9643
5.5 | 0.3733 | 0.08612 | -0.0055 | 4.3346
6 | 0.4386 | 0.08653 | -0.0066 | 5.0688
6.5 | 0.5042 | 0.08625 | -0.0067 | 5.8458
7 | 0.5672 | 0.08503 | -0.0049 | 6.6706
7.5 | 0.6478 | 0.08074 | -0.001 | 8.0233
8 | 0.8513 | 0.05799 | 0.0117 | 14.6801
8.5 | 0.8854 | 0.05894 | 0.0205 | 15.0221
9 | 0.9164 | 0.06257 | 0.026 | 14.646
9.5 | 0.9377 | 0.06734 | 0.0312 | 13.9249
10 | 0.9049 | 0.07434 | 0.0385 | 12.1725
10.5 | 0.8674 | 0.08219 | 0.0444 | 10.5536
11 | 0.7948 | 0.09361 | 0.0476 | 8.4905
11.5 | 0.7188 | 0.10817 | 0.0462 | 6.6451
12 | 0.6607 | 0.12342 | 0.0422 | 5.3533
12.5 | 0.6249 | 0.13599 | 0.0394 | 4.5952
13 | 0.6023 | 0.14633 | 0.038 | 4.116
13.5 | 0.5865 | 0.15543 | 0.0371 | 3.7734
14.5 | 0.5144 | 0.18161 | 0.0259 | 2.8324

## 9. Re 100k Mach 0.00 (1)
BIGFOIL.COM POLAR EXPORT
NACA67-219 a=0.5
NACA67-219 a=0.5 |  |  |  | Cl Max: | 1.335 | at alpha= | 11 | deg
JavaFoil+Calcfoil stall+Eppler ext transition |  |  |  | L/D Max: | 45.548 | at alpha= | 6 | deg
Re: | 100000 |  |  | Cd Min: | 0.01592 | at alpha= | -0.5 | deg
Mach: | 0 |  |  | Cl=0 at alpha= | -1.3667 | deg
|  |  |  | @ Cl=0.1, Cd= | 0.015924
|  |  |  | @ Cl=0.4, Cd= | 0.016543
|  |  |  | @ Cl=0.6, Cd= | 0.017335
alpha (deg) | Cl | Cd | Cm | Cl/Cd
-20 | -1.038 | 0.2394 | 0.011 | -4.336
-19.5 | -1.05 | 0.22626 | 0.011 | -4.64
-19 | -1.06 | 0.21566 | 0.01 | -4.916
-18.5 | -1.069 | 0.20067 | 0.01 | -5.325
-18 | -1.073 | 0.18988 | 0.009 | -5.653
-17.5 | -1.074 | 0.17922 | 0.009 | -5.995
-17 | -1.073 | 0.17163 | 0.008 | -6.252
-16.5 | -1.07 | 0.16183 | 0.008 | -6.609
-16 | -1.064 | 0.15194 | 0.007 | -7
-15.5 | -1.055 | 0.14234 | 0.007 | -7.415
-15 | -1.045 | 0.1357 | 0.006 | -7.699
-14.5 | -1.032 | 0.1263 | 0.006 | -8.168
-14 | -1.016 | 0.11956 | 0.005 | -8.496
-13.5 | -0.998 | 0.1119 | 0.005 | -8.914
-13 | -0.977 | 0.10553 | 0.004 | -9.258
-12.5 | -0.954 | 0.09878 | 0.004 | -9.655
-12 | -0.928 | 0.09291 | 0.003 | -9.989
-11.5 | -0.901 | 0.08759 | 0.002 | -10.282
-11 | -0.87 | 0.0817 | 0.002 | -10.653
-10.5 | -0.838 | 0.0769 | 0.001 | -10.896
-10 | -0.803 | 0.07201 | 0 | -11.156
-9.5 | -0.767 | 0.0675 | 0 | -11.359
-9 | -0.729 | 0.06292 | -0.001 | -11.583
-8.5 | -0.689 | 0.05868 | -0.002 | -11.745
-8 | -0.645 | 0.05613 | -0.002 | -11.486
-7.5 | -0.601 | 0.0531 | -0.003 | -11.315
-7 | -0.557 | 0.04981 | -0.004 | -11.184
-6.5 | -0.615 | 0.02186 | -0.009 | -28.12
-6 | -0.558 | 0.02137 | -0.011 | -26.122
-5.5 | -0.501 | 0.02081 | -0.012 | -24.058
-5 | -0.442 | 0.02027 | -0.014 | -21.811
-4.5 | -0.383 | 0.01983 | -0.015 | -19.307
-4 | -0.323 | 0.01939 | -0.016 | -16.643
-3.5 | -0.256 | 0.01648 | -0.017 | -15.526
-3 | -0.196 | 0.01632 | -0.019 | -12.029
-2.5 | -0.136 | 0.0162 | -0.02 | -8.423
-2 | -0.076 | 0.01607 | -0.022 | -4.76
-1.5 | -0.016 | 0.016 | -0.023 | -1.023
-1 | 0.044 | 0.01597 | -0.025 | 2.758
-0.5 | 0.105 | 0.01592 | -0.026 | 6.568
0 | 0.165 | 0.01608 | -0.028 | 10.244
0.5 | 0.225 | 0.01614 | -0.029 | 13.941
1 | 0.285 | 0.01625 | -0.031 | 17.564
1.5 | 0.346 | 0.01639 | -0.032 | 21.09
2 | 0.406 | 0.01656 | -0.033 | 24.508
2.5 | 0.466 | 0.01674 | -0.035 | 27.83
3 | 0.524 | 0.01698 | -0.036 | 30.844
3.5 | 0.583 | 0.01725 | -0.038 | 33.771
4 | 0.641 | 0.01754 | -0.039 | 36.546
4.5 | 0.699 | 0.01786 | -0.041 | 39.128
5 | 0.757 | 0.01827 | -0.042 | 41.427
5.5 | 0.814 | 0.01869 | -0.044 | 43.562
6 | 0.871 | 0.01912 | -0.045 | 45.548
6.5 | 0.942 | 0.02513 | -0.048 | 37.477
7 | 0.995 | 0.02604 | -0.049 | 38.227
7.5 | 1.047 | 0.02697 | -0.05 | 38.823
8 | 1.097 | 0.02805 | -0.052 | 39.097
8.5 | 1.144 | 0.02898 | -0.053 | 39.485
9 | 1.189 | 0.03002 | -0.055 | 39.621
9.5 | 1.033 | 0.06526 | -0.031 | 15.825
10 | 1.271 | 0.03317 | -0.057 | 38.312
10.5 | 1.306 | 0.03459 | -0.059 | 37.774
11 | 1.335 | 0.03615 | -0.06 | 36.941
11.5 | 1.156 | 0.08264 | -0.036 | 13.991
12 | 1.175 | 0.08949 | -0.034 | 13.124
12.5 | 1.192 | 0.09636 | -0.032 | 12.369
13 | 1.208 | 0.10321 | -0.032 | 11.705
13.5 | 1.221 | 0.10896 | -0.032 | 11.208
14 | 1.231 | 0.11637 | -0.031 | 10.579
14.5 | 1.238 | 0.12362 | -0.032 | 10.018
15 | 1.24 | 0.13048 | -0.027 | 9.507
15.5 | 1.242 | 0.1409 | -0.027 | 8.815
16 | 1.241 | 0.14683 | -0.028 | 8.451

## 10. Re 100k Mach 0.00 (2)
BIGFOIL.COM POLAR EXPORT
NACA67-219 a=0.5
NACA67-219 a=0.5 |  |  |  | Cl Max: | 1.1674 | at alpha= | 13 | deg
XFOIL ncrit=9 |  |  |  | L/D Max: | 26.8056 | at alpha= | 8.5 | deg
Re: | 100000 |  |  | Cd Min: | 0.17899 | at alpha= | 18 | deg
Mach: | 0 |  |  | Cl=0 at alpha= | 0.18341 | deg
|  |  |  | @ Cl=0.1, Cd= | 0.059631
|  |  |  | @ Cl=0.4, Cd= | 0.060677
|  |  |  | @ Cl=0.6, Cd= | 0.17899
alpha (deg) | Cl | Cd | Cm | Cl/Cd
-13.5 | -0.5248 | 0.15759 | -0.0303 | -3.3302
-13 | -0.5729 | 0.14862 | -0.0342 | -3.8548
-12.5 | -0.5454 | 0.14466 | -0.0298 | -3.7702
-12 | -0.6035 | 0.13419 | -0.0337 | -4.4974
-11.5 | -0.5782 | 0.1302 | -0.0293 | -4.4409
-11 | -0.6394 | 0.11856 | -0.0321 | -5.393
-10.5 | -0.6388 | 0.11256 | -0.0292 | -5.6752
-10 | -1.0484 | 0.07354 | -0.0038 | -14.2562
-9.5 | -1.0674 | 0.06672 | 0.0054 | -15.9982
-9 | -1.0911 | 0.05958 | 0.0167 | -18.3132
-8.5 | -1.1002 | 0.05311 | 0.027 | -20.7155
-8 | -1.0817 | 0.04889 | 0.0325 | -22.1252
-7.5 | -1.0572 | 0.04566 | 0.0371 | -23.1537
-7 | -1.0265 | 0.04262 | 0.0413 | -24.0849
-6.5 | -0.9817 | 0.03974 | 0.0421 | -24.7031
-6 | -0.939 | 0.03803 | 0.0439 | -24.691
-5.5 | -0.8855 | 0.03621 | 0.043 | -24.4546
-5 | -0.8374 | 0.0349 | 0.0433 | -23.9943
-4.5 | -0.8002 | 0.0338 | 0.0457 | -23.6746
-4 | -0.6892 | 0.03679 | 0.0414 | -18.7334
-3.5 | -0.7075 | 0.03841 | 0.057 | -18.4197
-3 | -0.4449 | 0.05113 | 0.0256 | -8.7013
-2.5 | -0.1437 | 0.05799 | -0.0217 | -2.478
-2 | -0.1258 | 0.05776 | -0.0183 | -2.178
-1.5 | -0.1069 | 0.05773 | -0.0149 | -1.8517
-1 | -0.0875 | 0.05788 | -0.0115 | -1.5117
-0.5 | -0.0676 | 0.05818 | -0.0081 | -1.1619
0 | -0.0241 | 0.05828 | -0.0098 | -0.41352
0.5 | 0.0416 | 0.05844 | -0.0159 | 0.71184
1 | 0.0956 | 0.05961 | -0.0193 | 1.6038
1.5 | 0.1353 | 0.0598 | -0.0197 | 2.2625
2 | 0.1821 | 0.06089 | -0.0213 | 2.9906
2.5 | 0.2336 | 0.06243 | -0.0235 | 3.7418
3 | 0.2639 | 0.06256 | -0.0216 | 4.2184
3.5 | 0.3723 | 0.06095 | -0.03 | 6.1083
4 | 0.423 | 0.06045 | -0.03 | 6.9975
4.5 | 0.4836 | 0.05985 | -0.0314 | 8.0802
5 | 0.5383 | 0.05898 | -0.0316 | 9.1268
5.5 | 0.5937 | 0.05742 | -0.0312 | 10.3396
6 | 0.6806 | 0.05385 | -0.0341 | 12.6388
6.5 | 0.7281 | 0.05112 | -0.0311 | 14.243
7.5 | 0.8566 | 0.04106 | -0.0255 | 20.8622
8 | 0.9066 | 0.03723 | -0.0208 | 24.3513
8.5 | 0.9457 | 0.03528 | -0.0145 | 26.8056
9 | 0.9206 | 0.03873 | -0.0034 | 23.7697
9.5 | 0.9235 | 0.04114 | 0.0037 | 22.4477
10 | 0.9471 | 0.04278 | 0.0079 | 22.1388
10.5 | 0.9999 | 0.04411 | 0.0083 | 22.6683
11 | 1.0465 | 0.04566 | 0.0094 | 22.9194
11.5 | 1.0907 | 0.04783 | 0.0108 | 22.8037
12 | 1.1326 | 0.05064 | 0.012 | 22.3657
12.5 | 1.151 | 0.05334 | 0.0165 | 21.5786
13 | 1.1674 | 0.05747 | 0.0208 | 20.3132
13.5 | 1.1431 | 0.06116 | 0.0303 | 18.6903
14 | 1.1183 | 0.06508 | 0.039 | 17.1835
14.5 | 1.0881 | 0.0696 | 0.0473 | 15.6336
15 | 1.0502 | 0.07457 | 0.0555 | 14.0834
15.5 | 0.9756 | 0.08161 | 0.0647 | 11.9544
16 | 0.887 | 0.09082 | 0.0713 | 9.7666
16.5 | 0.7953 | 0.10257 | 0.074 | 7.7537
17 | 0.7171 | 0.11591 | 0.0731 | 6.1867
17.5 | 0.5473 | 0.17449 | 0.0484 | 3.1366
18 | 0.5146 | 0.17899 | 0.0444 | 2.875

## 11. Re 100k Mach 0.10 (1)
BIGFOIL.COM POLAR EXPORT
NACA67-219 a=0.5
NACA67-219 a=0.5 |  |  |  | Cl Max: | 1.308 | at alpha= | 10.5 | deg
JavaFoil+Calcfoil stall+Eppler ext transition |  |  |  | L/D Max: | 45.516 | at alpha= | 6 | deg
Re: | 100000 |  |  | Cd Min: | 0.01598 | at alpha= | -0.5 | deg
Mach: | 0.1 |  |  | Cl=0 at alpha= | -1.3667 | deg
|  |  |  | @ Cl=0.1, Cd= | 0.015983
|  |  |  | @ Cl=0.4, Cd= | 0.016596
|  |  |  | @ Cl=0.6, Cd= | 0.017396
alpha (deg) | Cl | Cd | Cm | Cl/Cd
-20 | -0.998 | 0.24999 | 0.011 | -3.991
-19.5 | -1.013 | 0.2375 | 0.011 | -4.266
-19 | -1.027 | 0.22285 | 0.01 | -4.608
-18.5 | -1.039 | 0.2075 | 0.01 | -5.005
-18 | -1.047 | 0.19519 | 0.009 | -5.363
-17.5 | -1.051 | 0.18401 | 0.009 | -5.709
-17 | -1.052 | 0.17454 | 0.008 | -6.029
-16.5 | -1.051 | 0.16466 | 0.008 | -6.386
-16 | -1.048 | 0.15423 | 0.007 | -6.797
-15.5 | -1.042 | 0.1441 | 0.007 | -7.235
-15 | -1.034 | 0.13754 | 0.006 | -7.518
-14.5 | -1.023 | 0.12816 | 0.006 | -7.981
-14 | -1.009 | 0.12052 | 0.005 | -8.372
-13.5 | -0.992 | 0.1132 | 0.005 | -8.765
-13 | -0.973 | 0.10594 | 0.004 | -9.184
-12.5 | -0.951 | 0.09965 | 0.003 | -9.544
-12 | -0.927 | 0.09405 | 0.003 | -9.858
-11.5 | -0.9 | 0.08815 | 0.002 | -10.209
-11 | -0.871 | 0.08282 | 0.002 | -10.511
-10.5 | -0.839 | 0.07767 | 0.001 | -10.799
-10 | -0.805 | 0.07252 | 0 | -11.097
-9.5 | -0.768 | 0.06792 | 0 | -11.315
-9 | -0.73 | 0.06328 | -0.001 | -11.543
-8.5 | -0.691 | 0.0591 | -0.002 | -11.695
-8 | -0.647 | 0.05651 | -0.002 | -11.45
-7.5 | -0.603 | 0.05338 | -0.003 | -11.301
-7 | -0.559 | 0.05003 | -0.004 | -11.176
-6.5 | -0.617 | 0.02195 | -0.009 | -28.129
-6 | -0.561 | 0.02148 | -0.011 | -26.106
-5.5 | -0.503 | 0.02092 | -0.012 | -24.039
-5 | -0.444 | 0.02038 | -0.014 | -21.801
-4.5 | -0.385 | 0.01993 | -0.015 | -19.3
-4 | -0.324 | 0.01946 | -0.017 | -16.661
-3.5 | -0.257 | 0.01653 | -0.018 | -15.56
-3 | -0.197 | 0.01636 | -0.019 | -12.056
-2.5 | -0.137 | 0.01626 | -0.02 | -8.437
-2 | -0.077 | 0.01614 | -0.022 | -4.761
-1.5 | -0.016 | 0.01608 | -0.023 | -1.023
-1 | 0.044 | 0.01602 | -0.025 | 2.764
-0.5 | 0.105 | 0.01598 | -0.026 | 6.573
0 | 0.166 | 0.0161 | -0.028 | 10.282
0.5 | 0.226 | 0.01618 | -0.029 | 13.976
1 | 0.287 | 0.01629 | -0.031 | 17.607
1.5 | 0.347 | 0.01644 | -0.032 | 21.123
2 | 0.408 | 0.01662 | -0.034 | 24.534
2.5 | 0.468 | 0.0168 | -0.035 | 27.868
3 | 0.526 | 0.01702 | -0.037 | 30.906
3.5 | 0.585 | 0.01731 | -0.038 | 33.824
4 | 0.644 | 0.01765 | -0.04 | 36.506
4.5 | 0.703 | 0.01798 | -0.041 | 39.068
5 | 0.76 | 0.01835 | -0.042 | 41.447
5.5 | 0.818 | 0.01877 | -0.044 | 43.592
6 | 0.875 | 0.01923 | -0.045 | 45.516
6.5 | 0.946 | 0.02526 | -0.048 | 37.445
7 | 0.999 | 0.02617 | -0.049 | 38.184
7.5 | 1.051 | 0.02714 | -0.051 | 38.731
8 | 1.101 | 0.02827 | -0.052 | 38.939
8.5 | 1.148 | 0.02922 | -0.053 | 39.296
9 | 1.193 | 0.03019 | -0.055 | 39.509
9.5 | 1.034 | 0.06586 | -0.03 | 15.703
10 | 1.273 | 0.0336 | -0.058 | 37.898
10.5 | 1.308 | 0.03498 | -0.059 | 37.397
11 | 1.152 | 0.07272 | -0.042 | 15.835
11.5 | 1.155 | 0.08344 | -0.035 | 13.838
12 | 1.173 | 0.09077 | -0.033 | 12.918
12.5 | 1.189 | 0.09711 | -0.032 | 12.246
13 | 1.203 | 0.10341 | -0.032 | 11.636
13.5 | 1.215 | 0.11103 | -0.032 | 10.94
14 | 1.223 | 0.11795 | -0.032 | 10.369
14.5 | 1.225 | 0.12496 | -0.027 | 9.806
15 | 1.227 | 0.13234 | -0.027 | 9.273
15.5 | 1.226 | 0.14224 | -0.028 | 8.62

## 12. Re 100k Mach 0.10 (2)
BIGFOIL.COM POLAR EXPORT
NACA67-219 a=0.5
NACA67-219 a=0.5 |  |  |  | Cl Max: | 1.1573 | at alpha= | 13 | deg
XFOIL ncrit=9 |  |  |  | L/D Max: | 26.0678 | at alpha= | 8.5 | deg
Re: | 100000 |  |  | Cd Min: | 0.17979 | at alpha= | 18 | deg
Mach: | 0.1 |  |  | Cl=0 at alpha= | 0.16134 | deg
|  |  |  | @ Cl=0.1, Cd= | 0.059516
|  |  |  | @ Cl=0.4, Cd= | 0.06091
|  |  |  | @ Cl=0.6, Cd= | 0.17979
alpha (deg) | Cl | Cd | Cm | Cl/Cd
-13.5 | -0.5228 | 0.15854 | -0.0302 | -3.2976
-13 | -0.5676 | 0.14989 | -0.0338 | -3.7868
-12.5 | -0.5423 | 0.14572 | -0.0297 | -3.7215
-12 | -0.5977 | 0.13561 | -0.0334 | -4.4075
-11.5 | -0.5735 | 0.13143 | -0.0292 | -4.3635
-11 | -0.6314 | 0.12024 | -0.0318 | -5.2512
-10.5 | -0.9712 | 0.08491 | -0.0214 | -11.438
-10 | -1.0338 | 0.07462 | -0.0072 | -13.8542
-9.5 | -1.056 | 0.06796 | 0.0024 | -15.5386
-9 | -1.0828 | 0.06102 | 0.0139 | -17.745
-8.5 | -1.0965 | 0.05442 | 0.0247 | -20.1488
-8 | -1.0827 | 0.04986 | 0.031 | -21.7148
-7.5 | -1.0601 | 0.04648 | 0.0361 | -22.8077
-7 | -1.0308 | 0.04326 | 0.0405 | -23.828
-6.5 | -0.9871 | 0.04022 | 0.0418 | -24.5425
-6 | -0.9437 | 0.03839 | 0.0434 | -24.5819
-5.5 | -0.8902 | 0.03654 | 0.0427 | -24.3623
-5 | -0.8405 | 0.03519 | 0.0428 | -23.8846
-4.5 | -0.8015 | 0.03406 | 0.045 | -23.532
-4 | -0.6796 | 0.03738 | 0.039 | -18.1808
-3.5 | -0.7303 | 0.0366 | 0.0588 | -19.9536
-3 | -0.4806 | 0.05011 | 0.0309 | -9.5909
-2.5 | -0.1444 | 0.05826 | -0.0219 | -2.4785
-2 | -0.1264 | 0.05802 | -0.0184 | -2.1786
-1.5 | -0.1075 | 0.05798 | -0.015 | -1.8541
-1 | -0.088 | 0.05813 | -0.0116 | -1.5138
-0.5 | -0.0681 | 0.05843 | -0.0082 | -1.1655
0 | -0.0212 | 0.05863 | -0.0105 | -0.36159
0.5 | 0.0445 | 0.05877 | -0.0166 | 0.75719
1 | 0.0922 | 0.0594 | -0.0187 | 1.5522
1.5 | 0.1381 | 0.06008 | -0.0202 | 2.2986
2.5 | 0.2405 | 0.06312 | -0.0247 | 3.8102
3 | 0.2715 | 0.06279 | -0.0227 | 4.3239
3.5 | 0.3831 | 0.06112 | -0.0315 | 6.268
4 | 0.4265 | 0.06058 | -0.0303 | 7.0403
4.5 | 0.4917 | 0.05993 | -0.0323 | 8.2046
5.5 | 0.6025 | 0.05731 | -0.0319 | 10.513
6 | 0.66 | 0.05485 | -0.0309 | 12.0328
6.5 | 0.7398 | 0.05058 | -0.0317 | 14.6263
8 | 0.9132 | 0.0369 | -0.0202 | 24.748
8.5 | 0.9387 | 0.03601 | -0.0125 | 26.0678
9 | 0.9168 | 0.03938 | -0.0019 | 23.2809
9.5 | 0.9232 | 0.04166 | 0.0048 | 22.1603
10 | 0.9527 | 0.04325 | 0.0083 | 22.0277
10.5 | 1.0023 | 0.04461 | 0.0093 | 22.4681
11 | 1.067 | 0.04644 | 0.008 | 22.9759
11.5 | 1.0948 | 0.04853 | 0.0117 | 22.5592
12 | 1.1308 | 0.05152 | 0.0139 | 21.9488
12.5 | 1.1493 | 0.05436 | 0.0183 | 21.1424
13 | 1.1573 | 0.05866 | 0.0237 | 19.7289
13.5 | 1.1292 | 0.06258 | 0.0334 | 18.0441
14 | 1.0981 | 0.06684 | 0.0424 | 16.4288
14.5 | 1.0588 | 0.07189 | 0.0511 | 14.7281
15 | 1.0095 | 0.0775 | 0.0594 | 13.0258
15.5 | 0.9377 | 0.08511 | 0.0669 | 11.0175
16 | 0.8534 | 0.09501 | 0.0717 | 8.9822
16.5 | 0.7713 | 0.10709 | 0.0728 | 7.2024
17 | 0.7047 | 0.11982 | 0.0718 | 5.8813
17.5 | 0.5443 | 0.17564 | 0.0479 | 3.099
18 | 0.5139 | 0.17979 | 0.0445 | 2.8583

## 13. Re 100k Mach 0.25 (1)
BIGFOIL.COM POLAR EXPORT
NACA67-219 a=0.5
NACA67-219 a=0.5 |  |  |  | Cl Max: | 1.31 | at alpha= | 10.5 | deg
JavaFoil+Calcfoil stall+Eppler ext transition |  |  |  | L/D Max: | 43.576 | at alpha= | 5.5 | deg
Re: | 100000 |  |  | Cd Min: | 0.01631 | at alpha= | -1 | deg
Mach: | 0.25 |  |  | Cl=0 at alpha= | -1.3629 | deg
|  |  |  | @ Cl=0.1, Cd= | 0.016319
|  |  |  | @ Cl=0.4, Cd= | 0.016879
|  |  |  | @ Cl=0.6, Cd= | 0.017675
alpha (deg) | Cl | Cd | Cm | Cl/Cd
-19 | -0.729 | 0.29129 | 0.01 | -2.502
-18.5 | -0.773 | 0.27126 | 0.01 | -2.85
-18 | -0.811 | 0.2438 | 0.009 | -3.328
-17.5 | -0.843 | 0.23265 | 0.009 | -3.622
-17 | -0.87 | 0.20518 | 0.008 | -4.241
-16.5 | -0.894 | 0.19354 | 0.008 | -4.618
-16 | -0.913 | 0.1799 | 0.007 | -5.076
-15.5 | -0.928 | 0.16593 | 0.007 | -5.595
-15 | -0.939 | 0.15165 | 0.006 | -6.192
-14.5 | -0.945 | 0.14504 | 0.006 | -6.516
-14 | -0.947 | 0.13147 | 0.005 | -7.201
-13.5 | -0.944 | 0.12219 | 0.005 | -7.723
-13 | -0.936 | 0.11621 | 0.004 | -8.058
-12.5 | -0.925 | 0.10534 | 0.003 | -8.778
-12 | -0.909 | 0.0987 | 0.003 | -9.207
-11.5 | -0.889 | 0.09344 | 0.002 | -9.511
-11 | -0.866 | 0.08599 | 0.002 | -10.067
-10.5 | -0.839 | 0.08046 | 0.001 | -10.424
-10 | -0.809 | 0.07472 | 0 | -10.827
-9.5 | -0.775 | 0.07044 | 0 | -11.008
-9 | -0.74 | 0.06496 | -0.001 | -11.39
-8.5 | -0.701 | 0.06097 | -0.002 | -11.501
-8 | -0.661 | 0.05703 | -0.003 | -11.59
-7.5 | -0.616 | 0.05406 | -0.003 | -11.394
-7 | -0.571 | 0.05107 | -0.004 | -11.177
-6.5 | -0.525 | 0.04808 | -0.005 | -10.92
-6 | -0.574 | 0.02195 | -0.011 | -26.161
-5.5 | -0.515 | 0.02148 | -0.012 | -24.004
-5 | -0.456 | 0.02088 | -0.014 | -21.811
-4.5 | -0.395 | 0.02039 | -0.015 | -19.351
-4 | -0.333 | 0.01998 | -0.017 | -16.655
-3.5 | -0.264 | 0.01685 | -0.018 | -15.672
-3 | -0.203 | 0.01668 | -0.02 | -12.145
-2.5 | -0.141 | 0.01654 | -0.021 | -8.518
-2 | -0.079 | 0.01638 | -0.023 | -4.82
-1.5 | -0.017 | 0.01634 | -0.024 | -1.034
-1 | 0.045 | 0.01631 | -0.026 | 2.79
-0.5 | 0.108 | 0.01632 | -0.027 | 6.612
0 | 0.17 | 0.01643 | -0.029 | 10.353
0.5 | 0.232 | 0.0165 | -0.03 | 14.084
1 | 0.295 | 0.0166 | -0.032 | 17.746
1.5 | 0.357 | 0.01674 | -0.033 | 21.318
2 | 0.419 | 0.01694 | -0.035 | 24.726
2.5 | 0.481 | 0.01715 | -0.036 | 28.051
3 | 0.54 | 0.01739 | -0.038 | 31.078
3.5 | 0.601 | 0.01768 | -0.039 | 34.007
4 | 0.661 | 0.01802 | -0.041 | 36.695
4.5 | 0.721 | 0.01839 | -0.042 | 39.193
5 | 0.78 | 0.01876 | -0.044 | 41.603
5.5 | 0.839 | 0.01926 | -0.045 | 43.576
6 | 0.912 | 0.02527 | -0.047 | 36.091
6.5 | 0.969 | 0.0262 | -0.049 | 36.979
7 | 1.023 | 0.02722 | -0.05 | 37.57
7.5 | 1.074 | 0.0283 | -0.052 | 37.96
8 | 1.123 | 0.02939 | -0.053 | 38.217
8.5 | 1.169 | 0.03046 | -0.055 | 38.379
9 | 1.015 | 0.06335 | -0.03 | 16.026
9.5 | 1.25 | 0.03388 | -0.058 | 36.886
10 | 1.283 | 0.03547 | -0.059 | 36.177
10.5 | 1.31 | 0.03712 | -0.06 | 35.302
11 | 1.127 | 0.082 | -0.034 | 13.745
11.5 | 1.14 | 0.08967 | -0.031 | 12.714
12 | 1.152 | 0.09583 | -0.032 | 12.022
12.5 | 1.158 | 0.10291 | -0.031 | 11.255
13 | 1.157 | 0.11051 | -0.026 | 10.472
13.5 | 1.154 | 0.11917 | -0.026 | 9.682
14 | 1.145 | 0.12656 | -0.026 | 9.047
14.5 | 1.131 | 0.13589 | -0.027 | 8.321
15 | 1.111 | 0.14515 | -0.027 | 7.653
15.5 | 1.086 | 0.16071 | -0.027 | 6.756

## 14. Re 100k Mach 0.25 (2)
BIGFOIL.COM POLAR EXPORT
NACA67-219 a=0.5
NACA67-219 a=0.5 |  |  |  | Cl Max: | 1.117 | at alpha= | 11.5 | deg
XFOIL ncrit=9 |  |  |  | L/D Max: | 25.7701 | at alpha= | 8 | deg
Re: | 100000 |  |  | Cd Min: | 0.2076 | at alpha= | 20 | deg
Mach: | 0.25 |  |  | Cl=0 at alpha= | 0.079984 | deg
|  |  |  | @ Cl=0.1, Cd= | 0.060702
|  |  |  | @ Cl=0.4, Cd= | 0.061657
|  |  |  | @ Cl=0.6, Cd= | 0.2076
alpha (deg) | Cl | Cd | Cm | Cl/Cd
-13 | -0.5444 | 0.15599 | -0.0322 | -3.49
-12.5 | -0.5285 | 0.15105 | -0.0293 | -3.4988
-12 | -0.572 | 0.14236 | -0.0322 | -4.018
-11.5 | -0.5527 | 0.13741 | -0.0286 | -4.0223
-11 | -0.6011 | 0.12762 | -0.0309 | -4.7101
-10.5 | -0.893 | 0.08406 | -0.0369 | -10.6234
-10 | -0.9214 | 0.07747 | -0.0291 | -11.8936
-9.5 | -0.9772 | 0.07271 | -0.0156 | -13.4397
-9 | -1.0257 | 0.06729 | -0.0019 | -15.243
-8.5 | -1.0587 | 0.06126 | 0.0106 | -17.2821
-8 | -1.0715 | 0.05565 | 0.0209 | -19.2543
-7.5 | -1.0657 | 0.05128 | 0.0288 | -20.782
-7 | -1.0489 | 0.04721 | 0.0355 | -22.2178
-6.5 | -1.0195 | 0.04361 | 0.0405 | -23.3777
-6 | -0.9734 | 0.04081 | 0.0416 | -23.852
-5.5 | -0.9178 | 0.03845 | 0.0415 | -23.87
-5 | -0.8612 | 0.03688 | 0.041 | -23.3514
-4.5 | -0.8093 | 0.03561 | 0.0412 | -22.7268
-4 | -0.7742 | 0.03453 | 0.0446 | -22.4211
-3.5 | -0.7006 | 0.03788 | 0.0484 | -18.4952
-3 | -0.5899 | 0.04668 | 0.0453 | -12.6371
-2.5 | -0.1483 | 0.05974 | -0.0225 | -2.4824
-2 | -0.1302 | 0.05944 | -0.019 | -2.1904
-1.5 | -0.111 | 0.05938 | -0.0155 | -1.8693
-1 | -0.0911 | 0.0595 | -0.012 | -1.5311
-0.5 | -0.0707 | 0.0598 | -0.0085 | -1.1823
0.5 | 0.0512 | 0.05993 | -0.0184 | 0.85433
1 | 0.1049 | 0.06078 | -0.0213 | 1.7259
1.5 | 0.1588 | 0.06245 | -0.0242 | 2.5428
2 | 0.1861 | 0.06231 | -0.0218 | 2.9867
2.5 | 0.2399 | 0.06344 | -0.024 | 3.7815
3 | 0.3446 | 0.06231 | -0.032 | 5.5304
3.5 | 0.3953 | 0.06169 | -0.0319 | 6.4078
4 | 0.4408 | 0.06137 | -0.0308 | 7.1827
4.5 | 0.4977 | 0.06075 | -0.0313 | 8.1926
5 | 0.5645 | 0.05957 | -0.0327 | 9.4762
5.5 | 0.616 | 0.05779 | -0.031 | 10.6593
6 | 0.6759 | 0.05512 | -0.0296 | 12.2623
7.5 | 0.877 | 0.04041 | -0.0204 | 21.7025
8 | 0.937 | 0.03636 | -0.0149 | 25.7701
8.5 | 0.9097 | 0.03974 | -0.003 | 22.8913
9 | 0.9065 | 0.0425 | 0.0051 | 21.3294
9.5 | 0.9289 | 0.04429 | 0.0101 | 20.9731
10 | 0.97 | 0.04572 | 0.0128 | 21.2161
10.5 | 1.0224 | 0.04746 | 0.014 | 21.5424
11 | 1.075 | 0.05002 | 0.0149 | 21.4914
11.5 | 1.117 | 0.05334 | 0.0167 | 20.9411
12 | 1.1069 | 0.0568 | 0.0251 | 19.4877
12.5 | 1.1112 | 0.06042 | 0.031 | 18.3913
13 | 1.0982 | 0.06553 | 0.0381 | 16.7587
13.5 | 1.0531 | 0.07066 | 0.0477 | 14.9038
14 | 1.0008 | 0.07668 | 0.0561 | 13.0516
14.5 | 0.9465 | 0.08374 | 0.0626 | 11.3028
15 | 0.8832 | 0.09222 | 0.0672 | 9.5771
15.5 | 0.8206 | 0.10217 | 0.0691 | 8.0317
16 | 0.7567 | 0.11415 | 0.0683 | 6.629
17 | 0.5337 | 0.17701 | 0.0413 | 3.0151
17.5 | 0.5341 | 0.18169 | 0.0449 | 2.9396
18 | 0.5127 | 0.18437 | 0.0446 | 2.7808
18.5 | 0.5452 | 0.19246 | 0.0462 | 2.8328
19 | 0.5223 | 0.19564 | 0.0405 | 2.6697
19.5 | 0.5657 | 0.20537 | 0.0413 | 2.7545
20 | 0.5442 | 0.2076 | 0.0343 | 2.6214

## 15. Re 100k Mach 0.50 (1)
BIGFOIL.COM POLAR EXPORT
NACA67-219 a=0.5
NACA67-219 a=0.5 |  |  |  | Cl Max: | 1.203 | at alpha= | 20 | deg
JavaFoil+Calcfoil stall+Eppler ext transition |  |  |  | L/D Max: | 41.222 | at alpha= | 5 | deg
Re: | 100000 |  |  | Cd Min: | 0.01759 | at alpha= | -1 | deg
Mach: | 0.5 |  |  | Cl=0 at alpha= | -1.3643 | deg
|  |  |  | @ Cl=0.1, Cd= | 0.017633
|  |  |  | @ Cl=0.4, Cd= | 0.018214
|  |  |  | @ Cl=0.6, Cd= | 0.019069
alpha (deg) | Cl | Cd | Cm | Cl/Cd
-20 | -1.056 | 0.3778 | 0.019 | -2.796
-19.5 | -1.029 | 0.35803 | 0.018 | -2.874
-19 | -0.998 | 0.33802 | 0.016 | -2.953
-18.5 | -0.971 | 0.34069 | 0.015 | -2.85
-18 | -0.943 | 0.34247 | 0.015 | -2.755
-17.5 | -0.916 | 0.33142 | 0.014 | -2.763
-17 | -0.888 | 0.32851 | 0.013 | -2.704
-16.5 | -0.858 | 0.29467 | 0.011 | -2.913
-16 | -0.831 | 0.29675 | 0.011 | -2.799
-15.5 | -0.803 | 0.27314 | 0.01 | -2.939
-15 | -0.775 | 0.28869 | 0.009 | -2.684
-14.5 | -0.747 | 0.28657 | 0.008 | -2.607
-14 | -0.717 | 0.24654 | 0.007 | -2.91
-13.5 | -0.689 | 0.24455 | 0.006 | -2.819
-13 | -0.661 | 0.23787 | 0.005 | -2.781
-12.5 | -0.633 | 0.22018 | 0.004 | -2.877
-12 | -0.605 | 0.21811 | 0.004 | -2.776
-11.5 | -0.576 | 0.19926 | 0.003 | -2.891
-11 | -0.548 | 0.19773 | 0.002 | -2.77
-10.5 | -0.52 | 0.17912 | 0.001 | -2.902
-10 | -0.491 | 0.13548 | 0 | -3.623
-9.5 | -0.463 | 0.1298 | 0 | -3.564
-9 | -0.639 | 0.08561 | -0.001 | -7.46
-8.5 | -0.679 | 0.07489 | -0.002 | -9.064
-8 | -0.673 | 0.0671 | -0.002 | -10.028
-7.5 | -0.649 | 0.06071 | -0.004 | -10.694
-7 | -0.613 | 0.0558 | -0.005 | -10.99
-6.5 | -0.57 | 0.05214 | -0.005 | -10.933
-6 | -0.523 | 0.04858 | -0.006 | -10.761
-5.5 | -0.472 | 0.04574 | -0.007 | -10.318
-5 | -0.504 | 0.02329 | -0.016 | -21.622
-4.5 | -0.437 | 0.02259 | -0.017 | -19.358
-4 | -0.369 | 0.02208 | -0.019 | -16.734
-3.5 | -0.3 | 0.0215 | -0.021 | -13.974
-3 | -0.226 | 0.01802 | -0.022 | -12.533
-2.5 | -0.157 | 0.01787 | -0.023 | -8.794
-2 | -0.088 | 0.01776 | -0.025 | -4.96
-1.5 | -0.019 | 0.01767 | -0.027 | -1.068
-1 | 0.051 | 0.01759 | -0.028 | 2.888
-0.5 | 0.12 | 0.01765 | -0.03 | 6.826
0 | 0.19 | 0.01775 | -0.032 | 10.704
0.5 | 0.26 | 0.01789 | -0.034 | 14.511
1 | 0.329 | 0.01798 | -0.035 | 18.303
1.5 | 0.399 | 0.01821 | -0.037 | 21.895
2 | 0.468 | 0.01845 | -0.039 | 25.359
2.5 | 0.537 | 0.01874 | -0.04 | 28.665
3 | 0.602 | 0.01908 | -0.042 | 31.563
3.5 | 0.67 | 0.01948 | -0.044 | 34.37
4 | 0.736 | 0.01994 | -0.045 | 36.915
4.5 | 0.802 | 0.02045 | -0.047 | 39.231
5 | 0.867 | 0.02103 | -0.049 | 41.222
5.5 | 0.943 | 0.02834 | -0.051 | 33.282
6 | 1.004 | 0.0296 | -0.053 | 33.926
6.5 | 1.062 | 0.03103 | -0.054 | 34.238
7 | 1.112 | 0.03255 | -0.056 | 34.169
7.5 | 0.968 | 0.05708 | -0.03 | 16.953
8 | 0.992 | 0.06265 | -0.029 | 15.828
8.5 | 1.009 | 0.06742 | -0.035 | 14.96
9 | 0.979 | 0.07517 | -0.024 | 13.018
9.5 | 0.876 | 0.09057 | -0.022 | 9.675
10 | 0.643 | 0.13727 | -0.023 | 4.682
10.5 | 0.671 | 0.16803 | -0.024 | 3.991
11 | 0.7 | 0.19011 | -0.031 | 3.682
11.5 | 0.728 | 0.20685 | -0.032 | 3.519
12 | 0.756 | 0.21582 | -0.033 | 3.501
12.5 | 0.784 | 0.21548 | -0.034 | 3.636
13 | 0.813 | 0.23602 | -0.038 | 3.443
13.5 | 0.84 | 0.24745 | -0.038 | 3.395
14 | 0.868 | 0.24693 | -0.039 | 3.514
14.5 | 0.896 | 0.26457 | -0.041 | 3.386
15 | 0.925 | 0.27712 | -0.044 | 3.337
15.5 | 0.952 | 0.29282 | -0.045 | 3.251
16 | 0.98 | 0.29823 | -0.046 | 3.285
16.5 | 1.008 | 0.30208 | -0.048 | 3.337
17 | 1.037 | 0.31311 | -0.05 | 3.312
17.5 | 1.064 | 0.32446 | -0.051 | 3.28
18 | 1.091 | 0.33057 | -0.053 | 3.301
18.5 | 1.122 | 0.34719 | -0.056 | 3.231
19 | 1.149 | 0.36548 | -0.057 | 3.143
19.5 | 1.176 | 0.37935 | -0.058 | 3.099
20 | 1.203 | 0.37891 | -0.059 | 3.174

## 16. Re 100k Mach 0.50 (2)
BIGFOIL.COM POLAR EXPORT
NACA67-219 a=0.5
NACA67-219 a=0.5 |  |  |  | Cl Max: | 0.9922 | at alpha= | 10 | deg
XFOIL ncrit=9 |  |  |  | L/D Max: | 19.2286 | at alpha= | 7 | deg
Re: | 100000 |  |  | Cd Min: | 0.25177 | at alpha= | -19.5 | deg
Mach: | 0.5 |  |  | Cl=0 at alpha= | -0.32171 | deg
|  |  |  | @ Cl=0.1, Cd= | 0.06596
|  |  |  | @ Cl=0.4, Cd= | 0.065729
|  |  |  | @ Cl=0.6, Cd= | 0.063145
alpha (deg) | Cl | Cd | Cm | Cl/Cd
-20 | -0.5346 | 0.24932 | -0.0327 | -2.1442
-19.5 | -0.557 | 0.25177 | -0.0354 | -2.2123
-19 | -0.5318 | 0.23986 | -0.0329 | -2.2171
-18.5 | -0.5233 | 0.23465 | -0.032 | -2.2301
-18 | -0.5248 | 0.23067 | -0.0326 | -2.2751
-17.5 | -0.5365 | 0.22758 | -0.0343 | -2.3574
-17 | -0.5137 | 0.21948 | -0.0318 | -2.3405
-16.5 | -0.5149 | 0.21515 | -0.0322 | -2.3932
-16 | -0.5331 | 0.21206 | -0.0343 | -2.5139
-15.5 | -0.5065 | 0.20357 | -0.0316 | -2.4881
-15 | -0.5058 | 0.19858 | -0.0315 | -2.5471
-14 | -0.4998 | 0.18708 | -0.0306 | -2.6716
-13 | -0.5031 | 0.17539 | -0.0301 | -2.8685
-12.5 | -0.5385 | 0.17095 | -0.0325 | -3.15
-12 | -0.5173 | 0.16296 | -0.03 | -3.1744
-11.5 | -0.5147 | 0.15711 | -0.0286 | -3.276
-10.5 | -0.5883 | 0.12589 | -0.0424 | -4.6731
-10 | -0.6006 | 0.11703 | -0.0424 | -5.132
-9.5 | -0.6414 | 0.1036 | -0.0466 | -6.1911
-9 | -0.7104 | 0.09033 | -0.048 | -7.8645
-8.5 | -0.7832 | 0.08053 | -0.0429 | -9.7256
-8 | -0.8476 | 0.07325 | -0.0334 | -11.5713
-7.5 | -0.9036 | 0.06756 | -0.0213 | -13.3748
-7 | -0.9522 | 0.06288 | -0.0074 | -15.1431
-6.5 | -0.9866 | 0.05877 | 0.0063 | -16.7875
-6 | -1.0039 | 0.0544 | 0.0182 | -18.454
-5.5 | -1.0026 | 0.04999 | 0.0283 | -20.056
-5 | -0.9723 | 0.04589 | 0.0345 | -21.1876
-4.5 | -0.9098 | 0.04297 | 0.0356 | -21.1729
-4 | -0.7992 | 0.04099 | 0.0283 | -19.4974
-3.5 | -0.7267 | 0.04042 | 0.0279 | -17.9787
-3 | -0.6276 | 0.04553 | 0.0316 | -13.7843
-2.5 | -0.6025 | 0.05013 | 0.0429 | -12.0188
-2 | -0.3544 | 0.06056 | 0.0169 | -5.852
-1.5 | -0.1254 | 0.06563 | -0.0177 | -1.9107
-1 | -0.1042 | 0.06564 | -0.0138 | -1.5874
-0.5 | -0.0225 | 0.0648 | -0.0223 | -0.34722
0 | 0.0406 | 0.06565 | -0.0265 | 0.61843
0.5 | 0.0862 | 0.06559 | -0.027 | 1.3142
1 | 0.1482 | 0.06725 | -0.0303 | 2.2037
2 | 0.2836 | 0.06571 | -0.0349 | 4.3159
2.5 | 0.3402 | 0.06578 | -0.0353 | 5.1718
3 | 0.3835 | 0.06578 | -0.0333 | 5.83
3.5 | 0.4387 | 0.06561 | -0.0329 | 6.6865
4 | 0.4807 | 0.0654 | -0.0302 | 7.3502
4.5 | 0.5511 | 0.06435 | -0.0308 | 8.5641
5 | 0.601 | 0.06312 | -0.0279 | 9.5215
5.5 | 0.664 | 0.06059 | -0.0252 | 10.9589
6 | 0.7342 | 0.05687 | -0.0218 | 12.9101
6.5 | 0.8079 | 0.05083 | -0.0153 | 15.8942
7 | 0.8774 | 0.04563 | -0.0078 | 19.2286
7.5 | 0.8846 | 0.04612 | 0.0037 | 19.1804
8 | 0.8752 | 0.04942 | 0.0134 | 17.7094
8.5 | 0.8965 | 0.0515 | 0.02 | 17.4078
9 | 0.9401 | 0.05325 | 0.0246 | 17.6545
9.5 | 0.9772 | 0.05608 | 0.0293 | 17.4251
10 | 0.9922 | 0.06029 | 0.0353 | 16.4571
10.5 | 0.9753 | 0.06568 | 0.0428 | 14.8493
11 | 0.9581 | 0.07145 | 0.0493 | 13.4094
11.5 | 0.9131 | 0.0791 | 0.0552 | 11.5436
12 | 0.8558 | 0.08857 | 0.0588 | 9.6624
12.5 | 0.7926 | 0.10036 | 0.0588 | 7.8976
13 | 0.7274 | 0.11498 | 0.0548 | 6.3263
13.5 | 0.6736 | 0.13106 | 0.0486 | 5.1396
14 | 0.6408 | 0.14476 | 0.0443 | 4.4266
14.5 | 0.621 | 0.15548 | 0.0419 | 3.9941
15 | 0.6076 | 0.16485 | 0.0406 | 3.6858

## 17. Re 250k Mach 0.00 (1)
BIGFOIL.COM POLAR EXPORT
NACA67-219 a=0.5
NACA67-219 a=0.5 |  |  |  | Cl Max: | 1.437 | at alpha= | 13 | deg
JavaFoil+Calcfoil stall+Eppler ext transition |  |  |  | L/D Max: | 67.735 | at alpha= | 6 | deg
Re: | 250000 |  |  | Cd Min: | 0.01059 | at alpha= | -0.5 | deg
Mach: | 0 |  |  | Cl=0 at alpha= | -1.3667 | deg
|  |  |  | @ Cl=0.1, Cd= | 0.010595
|  |  |  | @ Cl=0.4, Cd= | 0.011066
|  |  |  | @ Cl=0.6, Cd= | 0.011672
alpha (deg) | Cl | Cd | Cm | Cl/Cd
-20 | -1.038 | 0.20149 | 0.012 | -5.154
-19.5 | -1.05 | 0.19102 | 0.011 | -5.498
-19 | -1.061 | 0.18367 | 0.011 | -5.775
-18.5 | -1.069 | 0.17432 | 0.01 | -6.132
-18 | -1.074 | 0.16636 | 0.01 | -6.456
-17.5 | -1.075 | 0.15636 | 0.009 | -6.876
-17 | -1.073 | 0.14814 | 0.009 | -7.246
-16.5 | -1.07 | 0.14007 | 0.008 | -7.64
-16 | -1.065 | 0.13321 | 0.008 | -7.994
-15.5 | -1.056 | 0.12539 | 0.007 | -8.425
-15 | -1.047 | 0.11938 | 0.007 | -8.768
-14.5 | -1.034 | 0.1123 | 0.007 | -9.21
-14 | -1.018 | 0.10627 | 0.006 | -9.583
-13.5 | -1.001 | 0.09911 | 0.005 | -10.097
-13 | -0.981 | 0.09311 | 0.005 | -10.532
-12.5 | -0.958 | 0.08787 | 0.004 | -10.898
-12 | -0.932 | 0.08241 | 0.003 | -11.308
-11.5 | -0.906 | 0.07732 | 0.003 | -11.713
-11 | -0.877 | 0.07163 | 0.002 | -12.245
-10.5 | -0.859 | 0.06122 | 0.002 | -14.037
-10 | -0.966 | 0.02279 | 0.001 | -42.409
-9.5 | -0.923 | 0.02183 | 0 | -42.282
-9 | -0.877 | 0.02103 | -0.002 | -41.708
-8.5 | -0.829 | 0.02023 | -0.003 | -40.949
-8 | -0.778 | 0.01926 | -0.005 | -40.39
-7.5 | -0.726 | 0.01853 | -0.006 | -39.165
-7 | -0.672 | 0.01795 | -0.008 | -37.413
-6.5 | -0.616 | 0.01737 | -0.009 | -35.485
-6 | -0.56 | 0.01687 | -0.011 | -33.164
-5.5 | -0.502 | 0.01636 | -0.012 | -30.68
-5 | -0.443 | 0.01587 | -0.014 | -27.925
-4.5 | -0.384 | 0.01547 | -0.015 | -24.798
-4 | -0.323 | 0.01507 | -0.017 | -21.459
-3.5 | -0.256 | 0.01108 | -0.018 | -23.155
-3 | -0.197 | 0.01094 | -0.019 | -17.987
-2.5 | -0.137 | 0.01085 | -0.021 | -12.605
-2 | -0.077 | 0.01076 | -0.022 | -7.126
-1.5 | -0.016 | 0.01069 | -0.023 | -1.535
-1 | 0.044 | 0.01065 | -0.025 | 4.151
-0.5 | 0.105 | 0.01059 | -0.026 | 9.903
0 | 0.165 | 0.01074 | -0.028 | 15.379
0.5 | 0.226 | 0.01079 | -0.029 | 20.917
1 | 0.286 | 0.01086 | -0.031 | 26.349
1.5 | 0.347 | 0.01096 | -0.032 | 31.629
2 | 0.407 | 0.01108 | -0.034 | 36.718
2.5 | 0.467 | 0.01124 | -0.035 | 41.567
3 | 0.525 | 0.01138 | -0.037 | 46.133
3.5 | 0.584 | 0.01161 | -0.038 | 50.358
4 | 0.643 | 0.01184 | -0.04 | 54.312
4.5 | 0.701 | 0.01207 | -0.041 | 58.078
5 | 0.759 | 0.01235 | -0.043 | 61.494
5.5 | 0.817 | 0.01261 | -0.044 | 64.835
6 | 0.875 | 0.01292 | -0.046 | 67.735
6.5 | 0.944 | 0.02029 | -0.048 | 46.526
7 | 0.998 | 0.0211 | -0.05 | 47.3
7.5 | 1.05 | 0.02189 | -0.051 | 47.947
8 | 1.1 | 0.02284 | -0.053 | 48.14
8.5 | 1.148 | 0.02364 | -0.054 | 48.535
9 | 1.193 | 0.02463 | -0.056 | 48.442
9.5 | 1.235 | 0.02561 | -0.057 | 48.234
10 | 1.275 | 0.02724 | -0.058 | 46.808
10.5 | 1.311 | 0.02847 | -0.06 | 46.068
11 | 1.345 | 0.02981 | -0.061 | 45.115
11.5 | 1.375 | 0.03099 | -0.063 | 44.359
12 | 1.4 | 0.0326 | -0.064 | 42.941
12.5 | 1.421 | 0.03431 | -0.065 | 41.425
13 | 1.437 | 0.03638 | -0.067 | 39.503
13.5 | 1.263 | 0.08521 | -0.049 | 14.822
14 | 1.242 | 0.10226 | -0.04 | 12.142
14.5 | 1.247 | 0.10963 | -0.039 | 11.373
15 | 1.248 | 0.11688 | -0.038 | 10.68
15.5 | 1.247 | 0.12522 | -0.036 | 9.961
16 | 1.247 | 0.13271 | -0.037 | 9.394
16.5 | 1.241 | 0.13888 | -0.037 | 8.938
17 | 1.234 | 0.14815 | -0.036 | 8.328
17.5 | 1.225 | 0.15567 | -0.037 | 7.871
18 | 1.211 | 0.16123 | -0.031 | 7.51

## 18. Re 250k Mach 0.00 (2)
BIGFOIL.COM POLAR EXPORT
NACA67-219 a=0.5
NACA67-219 a=0.5 |  |  |  | Cl Max: | 0.4619 | at alpha= | 2 | deg
XFOIL ncrit=9 |  |  |  | L/D Max: | 11.0635 | at alpha= | 2 | deg
Re: | 250000 |  |  | Cd Min: | 0.05657 | at alpha= | -15 | deg
Mach: | 0 |  |  | Cl=0 at alpha= | -1.2581 | deg
|  |  |  | @ Cl=0.1, Cd= | 0.042838
|  |  |  | @ Cl=0.4, Cd= | 0.042502
|  |  |  | @ Cl=0.6, Cd= | 0.04175
alpha (deg) | Cl | Cd | Cm | Cl/Cd
-15 | -0.5931 | 0.05657 | -0.151 | -10.4844
-14.5 | -0.6314 | 0.05074 | -0.1459 | -12.4438
-14 | -0.6604 | 0.04615 | -0.1393 | -14.3099
-13.5 | -0.6755 | 0.04261 | -0.1327 | -15.8531
-13 | -0.6828 | 0.03994 | -0.1259 | -17.0956
-12.5 | -0.662 | 0.03679 | -0.1226 | -17.994
-12 | -0.6222 | 0.03491 | -0.122 | -17.823
-11.5 | -0.6079 | 0.0343 | -0.1165 | -17.723
-11 | -0.6646 | 0.03574 | -0.0968 | -18.5954
-10.5 | -0.6925 | 0.03608 | -0.0824 | -19.1935
-10 | -1.005 | 0.04111 | -0.0157 | -24.4466
-9.5 | -0.9368 | 0.03927 | -0.0199 | -23.8554
-7.5 | -0.6769 | 0.03436 | -0.0312 | -19.7002
-7 | -0.63 | 0.03373 | -0.031 | -18.6777
-6.5 | -0.612 | 0.03302 | -0.0249 | -18.5342
-6 | -0.5746 | 0.03254 | -0.0228 | -17.6583
-5.5 | -0.5606 | 0.0317 | -0.0159 | -17.6845
-5 | -0.5149 | 0.03034 | -0.0149 | -16.971
-4.5 | -0.5499 | 0.02916 | 0.001 | -18.858
-4 | -0.5892 | 0.02764 | 0.0188 | -21.3169
-3.5 | -0.6008 | 0.02672 | 0.0342 | -22.485
-3 | -0.5955 | 0.02736 | 0.0445 | -21.7654
-2.5 | -0.4554 | 0.03242 | 0.0312 | -14.0469
-2 | -0.0866 | 0.04113 | -0.0245 | -2.1055
-1.5 | -0.0615 | 0.04227 | -0.0188 | -1.4549
-1 | 0.0656 | 0.04267 | -0.0329 | 1.5374
-0.5 | 0.2027 | 0.04334 | -0.0483 | 4.677
1 | 0.3714 | 0.04285 | -0.0524 | 8.6674
2 | 0.4619 | 0.04175 | -0.0514 | 11.0635

## 19. Re 250k Mach 0.10 (1)
BIGFOIL.COM POLAR EXPORT
NACA67-219 a=0.5
NACA67-219 a=0.5 |  |  |  | Cl Max: | 1.428 | at alpha= | 13 | deg
JavaFoil+Calcfoil stall+Eppler ext transition |  |  |  | L/D Max: | 67.83 | at alpha= | 6 | deg
Re: | 250000 |  |  | Cd Min: | 0.01063 | at alpha= | -0.5 | deg
Mach: | 0.1 |  |  | Cl=0 at alpha= | -1.3667 | deg
|  |  |  | @ Cl=0.1, Cd= | 0.010634
|  |  |  | @ Cl=0.4, Cd= | 0.011119
|  |  |  | @ Cl=0.6, Cd= | 0.011703
alpha (deg) | Cl | Cd | Cm | Cl/Cd
-20 | -0.998 | 0.20749 | 0.012 | -4.81
-19.5 | -1.014 | 0.19969 | 0.011 | -5.076
-19 | -1.027 | 0.1877 | 0.011 | -5.472
-18.5 | -1.039 | 0.1787 | 0.01 | -5.814
-18 | -1.047 | 0.16966 | 0.01 | -6.172
-17.5 | -1.051 | 0.16137 | 0.009 | -6.514
-17 | -1.053 | 0.14949 | 0.009 | -7.044
-16.5 | -1.052 | 0.142 | 0.008 | -7.408
-16 | -1.049 | 0.1342 | 0.008 | -7.817
-15.5 | -1.044 | 0.12694 | 0.007 | -8.225
-15 | -1.035 | 0.12008 | 0.007 | -8.621
-14.5 | -1.025 | 0.11393 | 0.006 | -8.997
-14 | -1.012 | 0.10689 | 0.006 | -9.466
-13.5 | -0.995 | 0.10087 | 0.005 | -9.866
-13 | -0.977 | 0.09409 | 0.005 | -10.379
-12.5 | -0.955 | 0.08867 | 0.004 | -10.768
-12 | -0.931 | 0.0832 | 0.004 | -11.191
-11.5 | -0.904 | 0.07783 | 0.003 | -11.621
-11 | -0.876 | 0.07268 | 0.002 | -12.05
-10.5 | -0.851 | 0.06521 | 0.002 | -13.055
-10 | -0.967 | 0.02298 | 0.001 | -42.107
-9.5 | -0.925 | 0.02203 | 0 | -42
-9 | -0.879 | 0.02117 | -0.002 | -41.541
-8.5 | -0.831 | 0.02038 | -0.003 | -40.791
-8 | -0.781 | 0.01937 | -0.005 | -40.314
-7.5 | -0.729 | 0.01863 | -0.006 | -39.095
-7 | -0.674 | 0.01805 | -0.008 | -37.368
-6.5 | -0.619 | 0.01746 | -0.009 | -35.444
-6 | -0.562 | 0.01696 | -0.011 | -33.139
-5.5 | -0.504 | 0.01644 | -0.012 | -30.669
-5 | -0.445 | 0.01594 | -0.014 | -27.939
-4.5 | -0.385 | 0.01554 | -0.015 | -24.806
-4 | -0.325 | 0.01513 | -0.017 | -21.482
-3.5 | -0.258 | 0.01112 | -0.018 | -23.18
-3 | -0.198 | 0.01099 | -0.019 | -17.995
-2.5 | -0.137 | 0.01089 | -0.021 | -12.622
-2 | -0.077 | 0.01079 | -0.022 | -7.143
-1.5 | -0.016 | 0.01072 | -0.024 | -1.538
-1 | 0.044 | 0.01068 | -0.025 | 4.157
-0.5 | 0.105 | 0.01063 | -0.027 | 9.918
0 | 0.166 | 0.01077 | -0.028 | 15.405
0.5 | 0.227 | 0.01083 | -0.03 | 20.935
1 | 0.288 | 0.0109 | -0.031 | 26.382
1.5 | 0.348 | 0.011 | -0.032 | 31.668
2 | 0.409 | 0.01114 | -0.034 | 36.713
2.5 | 0.47 | 0.01127 | -0.035 | 41.675
3 | 0.528 | 0.01143 | -0.037 | 46.182
3.5 | 0.587 | 0.01165 | -0.038 | 50.407
4 | 0.646 | 0.01189 | -0.04 | 54.345
4.5 | 0.705 | 0.01214 | -0.042 | 58.062
5 | 0.763 | 0.0124 | -0.043 | 61.559
5.5 | 0.821 | 0.01266 | -0.045 | 64.893
6 | 0.879 | 0.01296 | -0.046 | 67.83
6.5 | 0.948 | 0.02044 | -0.049 | 46.401
7 | 1.002 | 0.02126 | -0.05 | 47.143
7.5 | 1.054 | 0.02209 | -0.051 | 47.709
8 | 1.104 | 0.02299 | -0.053 | 48.018
8.5 | 1.152 | 0.02389 | -0.054 | 48.211
9 | 1.197 | 0.0248 | -0.056 | 48.245
9.5 | 1.239 | 0.02587 | -0.057 | 47.889
10 | 1.278 | 0.02764 | -0.059 | 46.221
10.5 | 1.313 | 0.02884 | -0.06 | 45.55
11 | 1.345 | 0.03018 | -0.062 | 44.584
11.5 | 1.374 | 0.03135 | -0.063 | 43.829
12 | 1.398 | 0.033 | -0.064 | 42.371
12.5 | 1.417 | 0.03492 | -0.066 | 40.584
13 | 1.428 | 0.03741 | -0.067 | 38.177
13.5 | 1.235 | 0.09404 | -0.044 | 13.132
14 | 1.233 | 0.10353 | -0.04 | 11.909
14.5 | 1.234 | 0.11134 | -0.038 | 11.08
15 | 1.234 | 0.1185 | -0.037 | 10.411
15.5 | 1.232 | 0.12624 | -0.037 | 9.76
16 | 1.226 | 0.13523 | -0.037 | 9.069
16.5 | 1.218 | 0.14358 | -0.036 | 8.485
17 | 1.209 | 0.15043 | -0.037 | 8.034
17.5 | 1.193 | 0.15701 | -0.03 | 7.597
18 | 1.178 | 0.16661 | -0.031 | 7.071

## 20. Re 250k Mach 0.10 (2)
BIGFOIL.COM POLAR EXPORT
NACA67-219 a=0.5
NACA67-219 a=0.5 |  |  |  | Cl Max: | 1.0373 | at alpha= | 6.5 | deg
XFOIL ncrit=9 |  |  |  | L/D Max: | 45.0608 | at alpha= | 6.5 | deg
Re: | 250000 |  |  | Cd Min: | 0.06737 | at alpha= | -15.5 | deg
Mach: | 0.1 |  |  | Cl=0 at alpha= | -1.3448 | deg
|  |  |  | @ Cl=0.1, Cd= | 0.04321
|  |  |  | @ Cl=0.4, Cd= | 0.042385
|  |  |  | @ Cl=0.6, Cd= | 0.039177
alpha (deg) | Cl | Cd | Cm | Cl/Cd
-15.5 | -0.5088 | 0.06737 | -0.1551 | -7.5523
-15 | -0.5655 | 0.05873 | -0.1536 | -9.6288
-14.5 | -0.6062 | 0.05246 | -0.1493 | -11.5555
-14 | -0.6394 | 0.04754 | -0.143 | -13.4497
-13.5 | -0.6595 | 0.04374 | -0.1363 | -15.0777
-13 | -0.6711 | 0.04082 | -0.1292 | -16.4405
-12.5 | -0.6638 | 0.03783 | -0.124 | -17.5469
-12 | -0.6211 | 0.03548 | -0.1237 | -17.5056
-11.5 | -0.6145 | 0.03507 | -0.1169 | -17.5221
-11 | -0.6702 | 0.03639 | -0.0974 | -18.4171
-10.5 | -0.6899 | 0.03645 | -0.0845 | -18.9273
-10 | -0.6212 | 0.03446 | -0.088 | -18.0267
-9.5 | -0.571 | 0.03356 | -0.0884 | -17.0143
-9 | -0.5128 | 0.03249 | -0.0901 | -15.7833
-7.5 | -0.616 | 0.03365 | -0.043 | -18.3061
-7 | -0.5873 | 0.03316 | -0.0393 | -17.7111
-6 | -0.583 | 0.03278 | -0.0222 | -17.7852
-5.5 | -0.5522 | 0.03183 | -0.0182 | -17.3484
-5 | -0.5194 | 0.03067 | -0.0147 | -16.9351
-4.5 | -0.5405 | 0.02933 | -0.0015 | -18.4282
-4 | -0.5826 | 0.02787 | 0.0168 | -20.9042
-3.5 | -0.5917 | 0.02705 | 0.032 | -21.8743
-3 | -0.6035 | 0.02702 | 0.0452 | -22.3353
-2.5 | -0.4505 | 0.03263 | 0.0298 | -13.8063
-2 | -0.157 | 0.04047 | -0.0124 | -3.8794
-1.5 | -0.0307 | 0.0424 | -0.0249 | -0.72406
-1 | 0.0682 | 0.04274 | -0.0335 | 1.5957
-0.5 | 0.1426 | 0.04384 | -0.0371 | 3.2527
0 | 0.2929 | 0.04303 | -0.0559 | 6.8069
1 | 0.3362 | 0.04328 | -0.0463 | 7.768
1.5 | 0.4132 | 0.0422 | -0.0516 | 9.7915
2 | 0.4698 | 0.04191 | -0.0524 | 11.2097
3 | 0.5569 | 0.04045 | -0.0504 | 13.7676
3.5 | 0.6514 | 0.03766 | -0.0574 | 17.2969
4 | 0.7615 | 0.03362 | -0.066 | 22.6502
6 | 1.0195 | 0.02291 | -0.0692 | 44.5002
6.5 | 1.0373 | 0.02302 | -0.0621 | 45.0608
7 | 0.9986 | 0.02584 | -0.0469 | 38.6455
7.5 | 0.9715 | 0.02849 | -0.0344 | 34.0997
8 | 0.6532 | 0.02198 | 0.0428 | 29.7179
8.5 | 0.6585 | 0.02226 | 0.051 | 29.5822
9 | 0.6369 | 0.02337 | 0.063 | 27.2529
9.5 | 0.6097 | 0.02422 | 0.0757 | 25.1734
10 | 0.6125 | 0.0264 | 0.0812 | 23.2008
10.5 | 0.6191 | 0.02865 | 0.0859 | 21.6091
11 | 0.6276 | 0.03067 | 0.0906 | 20.463
11.5 | 0.6521 | 0.03252 | 0.0926 | 20.0523

## 21. Re 250k Mach 0.25 (1)
BIGFOIL.COM POLAR EXPORT
NACA67-219 a=0.5
NACA67-219 a=0.5 |  |  |  | Cl Max: | 1.372 | at alpha= | 12 | deg
JavaFoil+Calcfoil stall+Eppler ext transition |  |  |  | L/D Max: | 64.958 | at alpha= | 5.5 | deg
Re: | 250000 |  |  | Cd Min: | 0.01086 | at alpha= | -0.5 | deg
Mach: | 0.25 |  |  | Cl=0 at alpha= | -1.3651 | deg
|  |  |  | @ Cl=0.1, Cd= | 0.010861
|  |  |  | @ Cl=0.4, Cd= | 0.011302
|  |  |  | @ Cl=0.6, Cd= | 0.01186
alpha (deg) | Cl | Cd | Cm | Cl/Cd
-19 | -0.729 | 0.22709 | 0.01 | -3.209
-18.5 | -0.773 | 0.21522 | 0.01 | -3.593
-18 | -0.812 | 0.19993 | 0.009 | -4.059
-17.5 | -0.843 | 0.18777 | 0.009 | -4.488
-17 | -0.87 | 0.17536 | 0.009 | -4.964
-16.5 | -0.894 | 0.16369 | 0.008 | -5.461
-16 | -0.913 | 0.14967 | 0.007 | -6.102
-15.5 | -0.929 | 0.14127 | 0.007 | -6.574
-15 | -0.939 | 0.13053 | 0.007 | -7.197
-14.5 | -0.945 | 0.12367 | 0.006 | -7.645
-14 | -0.947 | 0.11479 | 0.005 | -8.252
-13.5 | -0.944 | 0.10726 | 0.005 | -8.803
-13 | -0.938 | 0.10105 | 0.004 | -9.28
-12.5 | -0.927 | 0.09372 | 0.004 | -9.888
-12 | -0.912 | 0.08777 | 0.003 | -10.394
-11.5 | -0.892 | 0.08212 | 0.003 | -10.861
-11 | -0.869 | 0.07588 | 0.002 | -11.454
-10.5 | -0.843 | 0.07127 | 0.001 | -11.827
-10 | -0.816 | 0.06511 | 0.001 | -12.532
-9.5 | -0.796 | 0.05602 | 0 | -14.205
-9 | -0.891 | 0.02212 | -0.002 | -40.266
-8.5 | -0.844 | 0.02125 | -0.003 | -39.739
-8 | -0.795 | 0.02045 | -0.005 | -38.864
-7.5 | -0.743 | 0.01933 | -0.006 | -38.448
-7 | -0.689 | 0.01861 | -0.008 | -37.035
-6.5 | -0.633 | 0.01798 | -0.009 | -35.226
-6 | -0.576 | 0.01741 | -0.011 | -33.057
-5.5 | -0.517 | 0.01689 | -0.013 | -30.584
-5 | -0.457 | 0.01635 | -0.014 | -27.913
-4.5 | -0.395 | 0.01591 | -0.016 | -24.857
-4 | -0.333 | 0.01553 | -0.017 | -21.463
-3.5 | -0.265 | 0.01132 | -0.018 | -23.376
-3 | -0.203 | 0.0112 | -0.02 | -18.126
-2.5 | -0.141 | 0.01108 | -0.021 | -12.742
-2 | -0.079 | 0.01094 | -0.023 | -7.231
-1.5 | -0.017 | 0.01091 | -0.024 | -1.553
-1 | 0.046 | 0.01087 | -0.026 | 4.197
-0.5 | 0.108 | 0.01086 | -0.027 | 9.963
0 | 0.171 | 0.01096 | -0.029 | 15.56
0.5 | 0.233 | 0.01102 | -0.03 | 21.151
1 | 0.295 | 0.0111 | -0.032 | 26.611
1.5 | 0.358 | 0.0112 | -0.033 | 31.962
2 | 0.42 | 0.01135 | -0.035 | 37.023
2.5 | 0.482 | 0.01149 | -0.036 | 42
3 | 0.542 | 0.01167 | -0.038 | 46.456
3.5 | 0.603 | 0.01187 | -0.039 | 50.797
4 | 0.663 | 0.01214 | -0.041 | 54.648
4.5 | 0.723 | 0.01241 | -0.043 | 58.287
5 | 0.783 | 0.01266 | -0.044 | 61.846
5.5 | 0.843 | 0.01297 | -0.046 | 64.958
6 | 0.914 | 0.02041 | -0.048 | 44.786
6.5 | 0.971 | 0.02121 | -0.05 | 45.796
7 | 1.025 | 0.02212 | -0.051 | 46.347
7.5 | 1.077 | 0.02304 | -0.053 | 46.76
8 | 1.126 | 0.02399 | -0.054 | 46.945
8.5 | 1.173 | 0.02501 | -0.056 | 46.889
9 | 1.215 | 0.0261 | -0.057 | 46.562
9.5 | 1.254 | 0.02784 | -0.059 | 45.032
10 | 1.288 | 0.02937 | -0.06 | 43.865
10.5 | 1.318 | 0.03065 | -0.062 | 43.004
11 | 1.343 | 0.03213 | -0.063 | 41.782
11.5 | 1.36 | 0.03421 | -0.064 | 39.76
12 | 1.372 | 0.03574 | -0.066 | 38.373
12.5 | 1.172 | 0.08891 | -0.041 | 13.18
13 | 1.166 | 0.09839 | -0.037 | 11.852
13.5 | 1.16 | 0.10573 | -0.035 | 10.968
14 | 1.15 | 0.11282 | -0.035 | 10.191
14.5 | 1.131 | 0.11991 | -0.028 | 9.433
15 | 1.111 | 0.12677 | -0.029 | 8.766
15.5 | 1.086 | 0.1359 | -0.028 | 7.99
16 | 1.055 | 0.1451 | -0.029 | 7.274
16.5 | 1.02 | 0.15859 | -0.029 | 6.431
17 | 0.98 | 0.17054 | -0.029 | 5.745

## 22. Re 250k Mach 0.25 (2)
BIGFOIL.COM POLAR EXPORT
NACA67-219 a=0.5
NACA67-219 a=0.5 |  |  |  | Cl Max: | 1.0387 | at alpha= | 6 | deg
XFOIL ncrit=9 |  |  |  | L/D Max: | 45.0043 | at alpha= | 6 | deg
Re: | 250000 |  |  | Cd Min: | 0.05563 | at alpha= | -14 | deg
Mach: | 0.25 |  |  | Cl=0 at alpha= | -1.2987 | deg
|  |  |  | @ Cl=0.1, Cd= | 0.043843
|  |  |  | @ Cl=0.4, Cd= | 0.043111
|  |  |  | @ Cl=0.6, Cd= | 0.040147
alpha (deg) | Cl | Cd | Cm | Cl/Cd
-14 | -0.5256 | 0.05563 | -0.1591 | -9.4481
-13.5 | -0.5622 | 0.05034 | -0.1539 | -11.1681
-13 | -0.595 | 0.04614 | -0.1467 | -12.8955
-12.5 | -0.6155 | 0.04255 | -0.1391 | -14.4653
-12 | -0.6026 | 0.03932 | -0.1348 | -15.3255
-11.5 | -0.6235 | 0.03931 | -0.1231 | -15.8611
-11 | -0.6536 | 0.03935 | -0.1089 | -16.6099
-10.5 | -0.6667 | 0.03869 | -0.0976 | -17.2318
-10 | -0.6226 | 0.03649 | -0.0962 | -17.0622
-9 | -0.6777 | 0.03691 | -0.0668 | -18.3609
-8.5 | -0.6689 | 0.03642 | -0.0588 | -18.3663
-8 | -0.6336 | 0.0355 | -0.0555 | -17.8479
-7.5 | -0.584 | 0.03479 | -0.0548 | -16.7864
-7 | -0.5232 | 0.03397 | -0.0565 | -15.4018
-6.5 | -0.5559 | 0.03385 | -0.0409 | -16.4225
-6 | -0.538 | 0.03327 | -0.0346 | -16.1707
-5.5 | -0.4915 | 0.03252 | -0.0336 | -15.1138
-5 | -0.5071 | 0.03188 | -0.021 | -15.9065
-4.5 | -0.4956 | 0.03035 | -0.0137 | -16.3295
-4 | -0.5393 | 0.02886 | 0.0044 | -18.6868
-3.5 | -0.5951 | 0.02688 | 0.0263 | -22.1391
-3 | -0.5821 | 0.02815 | 0.0382 | -20.6785
-2.5 | -0.4533 | 0.03272 | 0.0279 | -13.8539
-2 | -0.1688 | 0.04058 | -0.0117 | -4.1597
-1.5 | -0.0159 | 0.04285 | -0.0286 | -0.37106
-1 | 0.0236 | 0.04357 | -0.0261 | 0.54166
-0.5 | 0.1075 | 0.04387 | -0.0317 | 2.4504
0 | 0.2426 | 0.04428 | -0.0465 | 5.4788
0.5 | 0.3223 | 0.04395 | -0.0518 | 7.3333
1.5 | 0.4297 | 0.04279 | -0.0533 | 10.0421
3 | 0.5724 | 0.04111 | -0.0508 | 13.9236
4 | 0.7464 | 0.03504 | -0.0606 | 21.3014
5 | 0.8844 | 0.02904 | -0.0624 | 30.4545
6 | 1.0387 | 0.02308 | -0.0658 | 45.0043
6.5 | 1.008 | 0.02562 | -0.0519 | 39.3443
7 | 0.9722 | 0.02851 | -0.0374 | 34.1003
7.5 | 0.7472 | 0.02442 | 0.0198 | 30.5979
8 | 0.6393 | 0.02281 | 0.0512 | 28.0272
8.5 | 0.6329 | 0.0237 | 0.0611 | 26.7046
9 | 0.6149 | 0.02525 | 0.0719 | 24.3525
9.5 | 0.5943 | 0.02649 | 0.0831 | 22.4349
10 | 0.5917 | 0.02853 | 0.0899 | 20.7396
10.5 | 0.6012 | 0.03095 | 0.0942 | 19.4249
11 | 0.6192 | 0.03295 | 0.0975 | 18.7921

## 23. Re 250k Mach 0.50 (1)
BIGFOIL.COM POLAR EXPORT
NACA67-219 a=0.5
NACA67-219 a=0.5 |  |  |  | Cl Max: | 1.203 | at alpha= | 20 | deg
JavaFoil+Calcfoil stall+Eppler ext transition |  |  |  | L/D Max: | 61.699 | at alpha= | 5 | deg
Re: | 250000 |  |  | Cd Min: | 0.01172 | at alpha= | -1 | deg
Mach: | 0.5 |  |  | Cl=0 at alpha= | -1.3643 | deg
|  |  |  | @ Cl=0.1, Cd= | 0.011734
|  |  |  | @ Cl=0.4, Cd= | 0.01215
|  |  |  | @ Cl=0.6, Cd= | 0.012756
alpha (deg) | Cl | Cd | Cm | Cl/Cd
-20 | -1.056 | 0.28256 | 0.019 | -3.739
-19.5 | -1.029 | 0.27307 | 0.018 | -3.768
-19 | -0.999 | 0.26537 | 0.017 | -3.763
-18.5 | -0.971 | 0.25913 | 0.016 | -3.747
-18 | -0.943 | 0.25413 | 0.015 | -3.713
-17.5 | -0.916 | 0.25079 | 0.014 | -3.652
-17 | -0.888 | 0.24709 | 0.013 | -3.595
-16.5 | -0.858 | 0.22543 | 0.012 | -3.808
-16 | -0.831 | 0.22177 | 0.011 | -3.745
-15.5 | -0.803 | 0.20736 | 0.01 | -3.871
-15 | -0.775 | 0.21504 | 0.009 | -3.603
-14.5 | -0.747 | 0.21237 | 0.008 | -3.518
-14 | -0.718 | 0.18865 | 0.007 | -3.803
-13.5 | -0.689 | 0.18324 | 0.006 | -3.762
-13 | -0.661 | 0.16987 | 0.005 | -3.894
-12.5 | -0.633 | 0.16588 | 0.005 | -3.819
-12 | -0.605 | 0.16348 | 0.004 | -3.703
-11.5 | -0.576 | 0.14803 | 0.003 | -3.892
-11 | -0.548 | 0.14688 | 0.002 | -3.73
-10.5 | -0.52 | 0.13554 | 0.001 | -3.835
-10 | -0.491 | 0.10727 | 0 | -4.576
-9.5 | -0.463 | 0.10083 | 0 | -4.589
-9 | -0.639 | 0.07226 | -0.001 | -8.84
-8.5 | -0.681 | 0.06513 | -0.002 | -10.449
-8 | -0.676 | 0.0589 | -0.003 | -11.474
-7.5 | -0.779 | 0.02327 | -0.007 | -33.463
-7 | -0.738 | 0.02166 | -0.009 | -34.068
-6.5 | -0.572 | 0.04573 | -0.006 | -12.501
-6 | -0.63 | 0.01982 | -0.012 | -31.778
-5.5 | -0.569 | 0.01907 | -0.014 | -29.819
-5 | -0.505 | 0.01835 | -0.016 | -27.493
-4.5 | -0.438 | 0.01768 | -0.017 | -24.79
-4 | -0.37 | 0.0172 | -0.019 | -21.525
-3.5 | -0.301 | 0.01667 | -0.021 | -18.057
-3 | -0.226 | 0.01206 | -0.022 | -18.754
-2.5 | -0.157 | 0.01195 | -0.024 | -13.176
-2 | -0.088 | 0.01186 | -0.025 | -7.44
-1.5 | -0.019 | 0.01178 | -0.027 | -1.604
-1 | 0.051 | 0.01172 | -0.029 | 4.341
-0.5 | 0.121 | 0.01174 | -0.03 | 10.283
0 | 0.19 | 0.01182 | -0.032 | 16.117
0.5 | 0.26 | 0.01191 | -0.034 | 21.845
1 | 0.33 | 0.012 | -0.035 | 27.494
1.5 | 0.4 | 0.01215 | -0.037 | 32.9
2 | 0.469 | 0.01232 | -0.039 | 38.085
2.5 | 0.539 | 0.01254 | -0.04 | 42.947
3 | 0.604 | 0.01277 | -0.042 | 47.291
3.5 | 0.671 | 0.01302 | -0.044 | 51.584
4 | 0.738 | 0.01334 | -0.046 | 55.334
4.5 | 0.805 | 0.01368 | -0.047 | 58.847
5 | 0.87 | 0.0141 | -0.049 | 61.699
5.5 | 0.945 | 0.02286 | -0.052 | 41.351
6 | 1.007 | 0.02404 | -0.053 | 41.882
6.5 | 1.065 | 0.02532 | -0.055 | 42.064
7 | 1.115 | 0.02665 | -0.057 | 41.84
7.5 | 1.157 | 0.02811 | -0.058 | 41.154
8 | 1.187 | 0.02963 | -0.06 | 40.058
8.5 | 1.197 | 0.03269 | -0.062 | 36.621
9 | 1.171 | 0.03495 | -0.063 | 33.5
9.5 | 0.876 | 0.07662 | -0.023 | 11.439
10 | 0.643 | 0.11118 | -0.024 | 5.782
10.5 | 0.671 | 0.12708 | -0.025 | 5.278
11 | 0.7 | 0.14516 | -0.032 | 4.823
11.5 | 0.728 | 0.15326 | -0.033 | 4.75
12 | 0.756 | 0.16305 | -0.033 | 4.634
12.5 | 0.784 | 0.16264 | -0.035 | 4.818
13 | 0.813 | 0.17514 | -0.038 | 4.64
13.5 | 0.84 | 0.1841 | -0.039 | 4.564
14 | 0.868 | 0.18813 | -0.04 | 4.613
14.5 | 0.896 | 0.19602 | -0.042 | 4.571
15 | 0.925 | 0.20758 | -0.045 | 4.456
15.5 | 0.952 | 0.21765 | -0.045 | 4.374
16 | 0.98 | 0.22179 | -0.047 | 4.417
16.5 | 1.009 | 0.23174 | -0.049 | 4.353
17 | 1.037 | 0.23374 | -0.051 | 4.436
17.5 | 1.064 | 0.24555 | -0.052 | 4.334
18 | 1.091 | 0.24474 | -0.053 | 4.459
18.5 | 1.122 | 0.25861 | -0.057 | 4.338
19 | 1.149 | 0.26971 | -0.058 | 4.259
19.5 | 1.176 | 0.28078 | -0.059 | 4.188
20 | 1.203 | 0.28344 | -0.06 | 4.244

## 24. Re 250k Mach 0.50 (2)
BIGFOIL.COM POLAR EXPORT
NACA67-219 a=0.5
NACA67-219 a=0.5 |  |  |  | Cl Max: | 0.9593 | at alpha= | 6 | deg
XFOIL ncrit=9 |  |  |  | L/D Max: | 30.0438 | at alpha= | 6 | deg
Re: | 250000 |  |  | Cd Min: | 0.089 | at alpha= | -13 | deg
Mach: | 0.5 |  |  | Cl=0 at alpha= | -0.92025 | deg
|  |  |  | @ Cl=0.1, Cd= | 0.046828
|  |  |  | @ Cl=0.4, Cd= | 0.046684
|  |  |  | @ Cl=0.6, Cd= | 0.04244
alpha (deg) | Cl | Cd | Cm | Cl/Cd
-13 | -0.2041 | 0.089 | -0.1702 | -2.2933
-12.5 | -0.251 | 0.0775 | -0.1742 | -3.2387
-12 | -0.3045 | 0.06834 | -0.175 | -4.4557
-11.5 | -0.359 | 0.06156 | -0.1715 | -5.8317
-11 | -0.4078 | 0.05607 | -0.1654 | -7.2731
-10.5 | -0.4903 | 0.05684 | -0.1441 | -8.626
-10 | -0.5629 | 0.05603 | -0.1254 | -10.0464
-9.5 | -0.6021 | 0.05231 | -0.1144 | -11.5102
-9 | -0.6227 | 0.04889 | -0.1045 | -12.7368
-8.5 | -0.6004 | 0.04503 | -0.1006 | -13.3333
-8 | -0.675 | 0.04509 | -0.0775 | -14.9701
-7.5 | -0.6594 | 0.04265 | -0.0695 | -15.4607
-7 | -0.5819 | 0.04024 | -0.0709 | -14.4607
-6.5 | -0.4978 | 0.03887 | -0.0735 | -12.8068
-6 | -0.5235 | 0.03854 | -0.0576 | -13.5833
-5.5 | -0.4739 | 0.03757 | -0.0549 | -12.6138
-5 | -0.461 | 0.03682 | -0.046 | -12.5204
-4.5 | -0.4357 | 0.03578 | -0.0395 | -12.1772
-4 | -0.4287 | 0.0345 | -0.03 | -12.4261
-3.5 | -0.4603 | 0.03203 | -0.0139 | -14.3709
-3 | -0.3821 | 0.0359 | -0.0096 | -10.6435
-2.5 | -0.4043 | 0.0365 | 0.0074 | -11.0767
-2 | -0.1788 | 0.04317 | -0.0171 | -4.1418
-1.5 | -0.1334 | 0.04508 | -0.0129 | -2.9592
-1 | -0.0152 | 0.04641 | -0.0223 | -0.32752
-0.5 | 0.0801 | 0.04671 | -0.0284 | 1.7148
0 | 0.1324 | 0.04702 | -0.0277 | 2.8158
0.5 | 0.2263 | 0.047 | -0.0338 | 4.8149
1.5 | 0.408 | 0.04667 | -0.0454 | 8.7422
2 | 0.444 | 0.04647 | -0.0416 | 9.5546
2.5 | 0.4775 | 0.0468 | -0.0372 | 10.203
3.5 | 0.6289 | 0.04354 | -0.0411 | 14.4442
4 | 0.5459 | 0.04144 | -0.0138 | 13.1733
4.5 | 0.5541 | 0.0396 | -0.0025 | 13.9924
5 | 0.8563 | 0.03473 | -0.0411 | 24.6559
5.5 | 0.9435 | 0.03157 | -0.0416 | 29.886
6 | 0.9593 | 0.03193 | -0.0319 | 30.0438
6.5 | 0.6845 | 0.031 | 0.0286 | 22.0806
7 | 0.7148 | 0.02999 | 0.0365 | 23.8346
7.5 | 0.6759 | 0.031 | 0.0534 | 21.8032
8 | 0.6331 | 0.03236 | 0.07 | 19.5643
8.5 | 0.5678 | 0.03177 | 0.0924 | 17.8722
9 | 0.5438 | 0.03349 | 0.1044 | 16.2377
9.5 | 0.5431 | 0.03609 | 0.1112 | 15.0485
10 | 0.5509 | 0.03843 | 0.117 | 14.3352
10.5 | 0.5632 | 0.04061 | 0.1222 | 13.8685
11 | 0.582 | 0.04244 | 0.1272 | 13.7135

## 25. Re 500k Mach 0.00 (1)
BIGFOIL.COM POLAR EXPORT
NACA67-219 a=0.5
NACA67-219 a=0.5 |  |  |  | Cl Max: | 1.475 | at alpha= | 14.5 | deg
JavaFoil+Calcfoil stall+Eppler ext transition |  |  |  | L/D Max: | 94.076 | at alpha= | 6 | deg
Re: | 500000 |  |  | Cd Min: | 0.00771 | at alpha= | -0.5 | deg
Mach: | 0 |  |  | Cl=0 at alpha= | -1.3629 | deg
|  |  |  | @ Cl=0.1, Cd= | 0.0077179
|  |  |  | @ Cl=0.4, Cd= | 0.008212
|  |  |  | @ Cl=0.6, Cd= | 0.0086166
alpha (deg) | Cl | Cd | Cm | Cl/Cd
-17 | -1.077 | 0.13741 | 0.01 | -7.84
-16.5 | -1.075 | 0.1304 | 0.01 | -8.241
-16 | -1.069 | 0.12316 | 0.009 | -8.683
-15.5 | -1.061 | 0.11657 | 0.009 | -9.102
-15 | -1.052 | 0.10948 | 0.008 | -9.605
-14.5 | -1.04 | 0.10259 | 0.008 | -10.137
-14 | -1.024 | 0.09668 | 0.007 | -10.595
-13.5 | -1.009 | 0.09048 | 0.006 | -11.147
-13 | -0.995 | 0.08222 | 0.006 | -12.097
-12.5 | -1.012 | 0.05948 | 0.006 | -17.008
-12 | -1.115 | 0.02389 | 0.007 | -46.653
-11.5 | -1.084 | 0.02248 | 0.005 | -48.245
-11 | -1.05 | 0.02141 | 0.004 | -49.011
-10.5 | -1.011 | 0.02048 | 0.002 | -49.358
-10 | -0.969 | 0.01963 | 0.001 | -49.398
-9.5 | -0.925 | 0.01879 | 0 | -49.232
-9 | -0.879 | 0.01806 | -0.002 | -48.674
-8.5 | -0.83 | 0.01735 | -0.003 | -47.837
-8 | -0.78 | 0.01648 | -0.005 | -47.296
-7.5 | -0.727 | 0.01584 | -0.006 | -45.904
-7 | -0.673 | 0.01532 | -0.008 | -43.924
-6.5 | -0.617 | 0.0148 | -0.009 | -41.725
-6 | -0.561 | 0.01436 | -0.011 | -39.048
-5.5 | -0.503 | 0.0139 | -0.012 | -36.178
-5 | -0.444 | 0.01346 | -0.014 | -32.99
-4.5 | -0.384 | 0.01309 | -0.015 | -29.369
-4 | -0.324 | 0.01273 | -0.017 | -25.454
-3.5 | -0.258 | 0.00826 | -0.018 | -31.216
-3 | -0.198 | 0.00813 | -0.019 | -24.35
-2.5 | -0.138 | 0.00805 | -0.021 | -17.092
-2 | -0.077 | 0.00792 | -0.022 | -9.754
-1.5 | -0.017 | 0.00787 | -0.024 | -2.1
-1 | 0.045 | 0.00779 | -0.025 | 5.717
-0.5 | 0.106 | 0.00771 | -0.027 | 13.718
0 | 0.166 | 0.00799 | -0.028 | 20.789
0.5 | 0.227 | 0.00801 | -0.03 | 28.344
1 | 0.288 | 0.00806 | -0.031 | 35.736
1.5 | 0.349 | 0.00812 | -0.033 | 42.946
2 | 0.41 | 0.00823 | -0.035 | 49.777
2.5 | 0.471 | 0.00832 | -0.036 | 56.585
3 | 0.529 | 0.00843 | -0.038 | 62.731
3.5 | 0.588 | 0.00858 | -0.039 | 68.544
4 | 0.647 | 0.00876 | -0.041 | 73.881
4.5 | 0.707 | 0.00888 | -0.042 | 79.559
5 | 0.767 | 0.00902 | -0.044 | 84.999
5.5 | 0.826 | 0.00918 | -0.046 | 90.027
6 | 0.888 | 0.00944 | -0.047 | 94.076
6.5 | 0.946 | 0.01746 | -0.049 | 54.17
7 | 1 | 0.01818 | -0.05 | 54.985
7.5 | 1.052 | 0.01891 | -0.052 | 55.613
8 | 1.102 | 0.01969 | -0.053 | 55.967
8.5 | 1.15 | 0.02043 | -0.055 | 56.292
9 | 1.195 | 0.02127 | -0.056 | 56.197
9.5 | 1.238 | 0.02218 | -0.058 | 55.828
10 | 1.278 | 0.02357 | -0.059 | 54.207
10.5 | 1.315 | 0.02477 | -0.061 | 53.072
11 | 1.348 | 0.02587 | -0.062 | 52.118
11.5 | 1.378 | 0.0269 | -0.064 | 51.238
12 | 1.404 | 0.02829 | -0.065 | 49.635
12.5 | 1.426 | 0.0298 | -0.066 | 47.863
13 | 1.445 | 0.03138 | -0.068 | 46.038
13.5 | 1.459 | 0.03298 | -0.069 | 44.234
14 | 1.469 | 0.03459 | -0.07 | 42.481
14.5 | 1.475 | 0.0369 | -0.071 | 39.963
15 | 1.472 | 0.04002 | -0.072 | 36.787
15.5 | 1.283 | 0.10225 | -0.053 | 12.549
16 | 1.271 | 0.11354 | -0.05 | 11.192
16.5 | 1.256 | 0.12523 | -0.047 | 10.026
17 | 1.243 | 0.13495 | -0.045 | 9.213
17.5 | 1.233 | 0.14204 | -0.045 | 8.682
18 | 1.22 | 0.15096 | -0.044 | 8.082
18.5 | 1.203 | 0.15914 | -0.043 | 7.558
19 | 1.183 | 0.16977 | -0.043 | 6.967
19.5 | 1.162 | 0.17763 | -0.044 | 6.541

## 26. Re 500k Mach 0.00 (2)
BIGFOIL.COM POLAR EXPORT
NACA67-219 a=0.5
NACA67-219 a=0.5 |  |  |  | Cl Max: | 1.0396 | at alpha= | 19.5 | deg
XFOIL ncrit=9 |  |  |  | L/D Max: | 43.7653 | at alpha= | 7 | deg
Re: | 500000 |  |  | Cd Min: | 0.17759 | at alpha= | -20 | deg
Mach: | 0 |  |  | Cl=0 at alpha= | -1.1014 | deg
|  |  |  | @ Cl=0.1, Cd= | 0.025261
|  |  |  | @ Cl=0.4, Cd= | 0.020442
|  |  |  | @ Cl=0.6, Cd= | 0.013839
alpha (deg) | Cl | Cd | Cm | Cl/Cd
-20 | -0.3636 | 0.17759 | -0.0871 | -2.0474
-19.5 | -0.342 | 0.17258 | -0.089 | -1.9817
-19 | -0.3213 | 0.16827 | -0.0911 | -1.9094
-18.5 | -0.6526 | 0.08386 | -0.1264 | -7.782
-18 | -0.7248 | 0.06755 | -0.1336 | -10.7298
-17.5 | -0.7653 | 0.05765 | -0.1357 | -13.2749
-17 | -0.7892 | 0.05083 | -0.1352 | -15.5263
-16.5 | -0.8017 | 0.04574 | -0.1333 | -17.5273
-16 | -0.805 | 0.04167 | -0.1307 | -19.3185
-15.5 | -0.7994 | 0.03849 | -0.128 | -20.769
-15 | -0.7815 | 0.03546 | -0.1262 | -22.0389
-14.5 | -0.7587 | 0.03355 | -0.1245 | -22.614
-14 | -0.7338 | 0.03169 | -0.1227 | -23.1556
-13.5 | -0.7054 | 0.02997 | -0.1209 | -23.5369
-13 | -0.6757 | 0.02855 | -0.1191 | -23.6673
-12.5 | -0.6407 | 0.02684 | -0.1179 | -23.8711
-12 | -0.6073 | 0.0257 | -0.1163 | -23.6304
-11.5 | -0.5723 | 0.02479 | -0.1146 | -23.0859
-11 | -0.5388 | 0.02359 | -0.1128 | -22.8402
-10.5 | -0.501 | 0.02289 | -0.1115 | -21.8873
-10 | -0.4668 | 0.02183 | -0.1096 | -21.3834
-9.5 | -0.4273 | 0.02129 | -0.1084 | -20.0705
-9 | -0.3938 | 0.02044 | -0.1062 | -19.2661
-8.5 | -0.3544 | 0.02 | -0.1048 | -17.72
-8 | -0.3196 | 0.01934 | -0.1025 | -16.5253
-7.5 | -0.2835 | 0.01879 | -0.1003 | -15.0878
-6.5 | -0.2195 | 0.01765 | -0.0942 | -12.4363
-6 | -0.2033 | 0.01729 | -0.0887 | -11.7582
-5.5 | -0.2069 | 0.01703 | -0.0794 | -12.1491
-4.5 | -0.3078 | 0.01748 | -0.0406 | -17.6087
-4 | -0.3984 | 0.01835 | -0.0117 | -21.7112
-3.5 | -0.4531 | 0.01663 | 0.0119 | -27.2459
-3 | -0.4001 | 0.01679 | 0.0129 | -23.8297
-2.5 | -0.3308 | 0.01752 | 0.0106 | -18.8813
-1.5 | -0.0837 | 0.0232 | -0.014 | -3.6078
-1 | 0.0213 | 0.02662 | -0.0234 | 0.80015
1.5 | 0.1794 | 0.02389 | -0.0019 | 7.5094
2 | 0.247 | 0.02306 | -0.0046 | 10.7112
2.5 | 0.3122 | 0.02175 | -0.0067 | 14.354
3 | 0.4001 | 0.02044 | -0.0133 | 19.5744
3.5 | 0.5346 | 0.01882 | -0.0293 | 28.406
4.5 | 0.4135 | 0.01595 | 0.0154 | 25.9248
5 | 0.4487 | 0.01531 | 0.0189 | 29.3076
6 | 0.5257 | 0.01425 | 0.0246 | 36.8912
6.5 | 0.5787 | 0.0137 | 0.0248 | 42.2409
7 | 0.6079 | 0.01389 | 0.0289 | 43.7653
7.5 | 0.6057 | 0.0151 | 0.0379 | 40.1126
8 | 0.5966 | 0.01685 | 0.0475 | 35.4065
8.5 | 0.5973 | 0.01861 | 0.055 | 32.0956
9 | 0.6079 | 0.02028 | 0.0606 | 29.9753
9.5 | 0.6252 | 0.02185 | 0.0648 | 28.6133
10 | 0.6458 | 0.0234 | 0.0684 | 27.5983
10.5 | 0.6677 | 0.025 | 0.0716 | 26.708
11 | 0.6953 | 0.02641 | 0.074 | 26.3271
11.5 | 0.7199 | 0.02791 | 0.0766 | 25.7936
12 | 0.7484 | 0.0293 | 0.0787 | 25.5427
12.5 | 0.771 | 0.03112 | 0.0812 | 24.7751
13 | 0.7989 | 0.03271 | 0.0829 | 24.4237
13.5 | 0.8174 | 0.03494 | 0.0853 | 23.3944
14 | 0.8441 | 0.03664 | 0.0869 | 23.0377
14.5 | 0.8658 | 0.03877 | 0.0887 | 22.3317
15 | 0.8866 | 0.04107 | 0.0903 | 21.5875
15.5 | 0.907 | 0.04345 | 0.0917 | 20.8746
16 | 0.9236 | 0.04636 | 0.0929 | 19.9223
16.5 | 0.9447 | 0.04941 | 0.0928 | 19.1196
17 | 0.968 | 0.05346 | 0.0906 | 18.107
17.5 | 0.9966 | 0.05777 | 0.087 | 17.2512
18.5 | 1.0366 | 0.06816 | 0.0798 | 15.2083
19 | 1.039 | 0.07337 | 0.0792 | 14.1611
19.5 | 1.0396 | 0.07909 | 0.078 | 13.1445
20 | 1.0391 | 0.08533 | 0.076 | 12.1774

## 27. Re 500k Mach 0.10 (1)
BIGFOIL.COM POLAR EXPORT
NACA67-219 a=0.5
NACA67-219 a=0.5 |  |  |  | Cl Max: | 1.459 | at alpha= | 14.5 | deg
JavaFoil+Calcfoil stall+Eppler ext transition |  |  |  | L/D Max: | 93.902 | at alpha= | 6 | deg
Re: | 500000 |  |  | Cd Min: | 0.00774 | at alpha= | -0.5 | deg
Mach: | 0.1 |  |  | Cl=0 at alpha= | -1.3629 | deg
|  |  |  | @ Cl=0.1, Cd= | 0.0077488
|  |  |  | @ Cl=0.4, Cd= | 0.0082487
|  |  |  | @ Cl=0.6, Cd= | 0.008654
alpha (deg) | Cl | Cd | Cm | Cl/Cd
-17 | -1.057 | 0.13851 | 0.01 | -7.631
-16.5 | -1.056 | 0.13124 | 0.01 | -8.045
-16 | -1.053 | 0.1233 | 0.009 | -8.543
-15.5 | -1.048 | 0.11683 | 0.009 | -8.971
-15 | -1.04 | 0.11107 | 0.008 | -9.36
-14.5 | -1.03 | 0.10389 | 0.007 | -9.915
-14 | -1.017 | 0.0976 | 0.007 | -10.424
-13.5 | -1.001 | 0.09203 | 0.006 | -10.878
-13 | -0.986 | 0.08481 | 0.006 | -11.629
-12.5 | -0.977 | 0.07363 | 0.006 | -13.275
-12 | -1.111 | 0.02448 | 0.007 | -45.386
-11.5 | -1.083 | 0.02281 | 0.005 | -47.495
-11 | -1.05 | 0.02163 | 0.004 | -48.523
-10.5 | -1.012 | 0.02068 | 0.002 | -48.935
-10 | -0.971 | 0.01979 | 0.001 | -49.057
-9.5 | -0.927 | 0.01896 | 0 | -48.916
-9 | -0.881 | 0.0182 | -0.002 | -48.42
-8.5 | -0.833 | 0.01748 | -0.003 | -47.64
-8 | -0.782 | 0.01659 | -0.005 | -47.153
-7.5 | -0.73 | 0.01594 | -0.006 | -45.789
-7 | -0.676 | 0.01541 | -0.008 | -43.849
-6.5 | -0.62 | 0.01488 | -0.009 | -41.664
-6 | -0.563 | 0.01443 | -0.011 | -39.02
-5.5 | -0.505 | 0.01396 | -0.012 | -36.167
-5 | -0.446 | 0.01352 | -0.014 | -32.998
-4.5 | -0.386 | 0.01315 | -0.015 | -29.366
-4 | -0.326 | 0.01278 | -0.017 | -25.476
-3.5 | -0.259 | 0.00826 | -0.018 | -31.377
-3 | -0.199 | 0.00817 | -0.019 | -24.341
-2.5 | -0.138 | 0.00808 | -0.021 | -17.108
-2 | -0.078 | 0.00795 | -0.022 | -9.757
-1.5 | -0.017 | 0.00792 | -0.024 | -2.097
-1 | 0.045 | 0.00783 | -0.025 | 5.714
-0.5 | 0.106 | 0.00774 | -0.027 | 13.725
0 | 0.167 | 0.00802 | -0.028 | 20.809
0.5 | 0.228 | 0.00805 | -0.03 | 28.335
1 | 0.289 | 0.00809 | -0.032 | 35.758
1.5 | 0.35 | 0.00816 | -0.033 | 42.947
2 | 0.412 | 0.00827 | -0.035 | 49.747
2.5 | 0.473 | 0.00835 | -0.036 | 56.587
3 | 0.531 | 0.00847 | -0.038 | 62.723
3.5 | 0.591 | 0.00863 | -0.039 | 68.521
4 | 0.651 | 0.00879 | -0.041 | 74.001
4.5 | 0.71 | 0.00892 | -0.042 | 79.678
5 | 0.77 | 0.00906 | -0.044 | 85.062
5.5 | 0.83 | 0.00922 | -0.046 | 89.976
6 | 0.892 | 0.0095 | -0.048 | 93.902
6.5 | 0.95 | 0.01759 | -0.049 | 54.002
7 | 1.004 | 0.01833 | -0.051 | 54.777
7.5 | 1.056 | 0.01908 | -0.052 | 55.34
8 | 1.106 | 0.01984 | -0.054 | 55.741
8.5 | 1.154 | 0.02059 | -0.055 | 56.04
9 | 1.199 | 0.02143 | -0.057 | 55.943
9.5 | 1.242 | 0.0224 | -0.058 | 55.417
10 | 1.28 | 0.02396 | -0.06 | 53.446
10.5 | 1.316 | 0.02502 | -0.061 | 52.613
11 | 1.349 | 0.02618 | -0.063 | 51.52
11.5 | 1.378 | 0.02727 | -0.064 | 50.528
12 | 1.403 | 0.02865 | -0.065 | 48.962
12.5 | 1.423 | 0.03028 | -0.067 | 46.975
13 | 1.439 | 0.03193 | -0.068 | 45.063
13.5 | 1.451 | 0.03357 | -0.069 | 43.213
14 | 1.458 | 0.03542 | -0.071 | 41.165
14.5 | 1.459 | 0.03794 | -0.072 | 38.459
15 | 1.392 | 0.05423 | -0.068 | 25.675
15.5 | 1.26 | 0.10651 | -0.051 | 11.828
16 | 1.242 | 0.11922 | -0.047 | 10.418
16.5 | 1.228 | 0.12955 | -0.044 | 9.477
17 | 1.217 | 0.13747 | -0.044 | 8.85
17.5 | 1.202 | 0.14648 | -0.043 | 8.205
18 | 1.185 | 0.15456 | -0.042 | 7.668
18.5 | 1.166 | 0.16106 | -0.043 | 7.238
19 | 1.142 | 0.17094 | -0.043 | 6.681
19.5 | 1.116 | 0.18034 | -0.043 | 6.191

## 28. Re 500k Mach 0.10 (2)
BIGFOIL.COM POLAR EXPORT
NACA67-219 a=0.5
NACA67-219 a=0.5 |  |  |  | Cl Max: | 0.3265 | at alpha= | 0.5 | deg
XFOIL ncrit=9 |  |  |  | L/D Max: | 13.3592 | at alpha= | 0.5 | deg
Re: | 500000 |  |  | Cd Min: | 0.17869 | at alpha= | -20 | deg
Mach: | 0.1 |  |  | Cl=0 at alpha= | -1.4005 | deg
|  |  |  | @ Cl=0.1, Cd= | 0.02557
|  |  |  | @ Cl=0.4, Cd= | 0.02444
|  |  |  | @ Cl=0.6, Cd= | 0.02444
alpha (deg) | Cl | Cd | Cm | Cl/Cd
-20 | -0.3615 | 0.17869 | -0.0873 | -2.0231
-19.5 | -0.3408 | 0.17339 | -0.0893 | -1.9655
-18.5 | -0.304 | 0.16368 | -0.0945 | -1.8573
-18 | -0.6615 | 0.07681 | -0.1313 | -8.6122
-17.5 | -0.7172 | 0.06358 | -0.1365 | -11.2803
-17 | -0.7531 | 0.0548 | -0.1375 | -13.7427
-16.5 | -0.7748 | 0.04854 | -0.1363 | -15.9621
-16 | -0.7857 | 0.04369 | -0.1338 | -17.9835
-15.5 | -0.7862 | 0.03996 | -0.131 | -19.6747
-15 | -0.775 | 0.03654 | -0.1287 | -21.2096
-14.5 | -0.7538 | 0.03442 | -0.1269 | -21.9001
-14 | -0.7309 | 0.03242 | -0.1249 | -22.5447
-13.5 | -0.7036 | 0.03058 | -0.123 | -23.0085
-13 | -0.6743 | 0.02901 | -0.1211 | -23.2437
-12.5 | -0.6398 | 0.02725 | -0.1197 | -23.4789
-12 | -0.6065 | 0.02604 | -0.118 | -23.2911
-11.5 | -0.5715 | 0.02505 | -0.1163 | -22.8144
-11 | -0.5378 | 0.02388 | -0.1144 | -22.5209
-10.5 | -0.5003 | 0.0231 | -0.113 | -21.658
-10 | -0.4655 | 0.02204 | -0.1112 | -21.1207
-9.5 | -0.4263 | 0.02146 | -0.1098 | -19.8649
-9 | -0.3925 | 0.02062 | -0.1076 | -19.0349
-8.5 | -0.3525 | 0.02019 | -0.1062 | -17.4591
-8 | -0.3182 | 0.01948 | -0.1038 | -16.3347
-7.5 | -0.2818 | 0.01894 | -0.1015 | -14.8786
-7 | -0.2458 | 0.01845 | -0.0991 | -13.3225
-6.5 | -0.217 | 0.01786 | -0.0954 | -12.1501
-6 | -0.201 | 0.01752 | -0.0899 | -11.4726
-5.5 | -0.2032 | 0.01723 | -0.0808 | -11.7934
-4.5 | -0.301 | 0.01762 | -0.0425 | -17.0829
-4 | -0.3905 | 0.01844 | -0.014 | -21.1768
-3 | -0.4128 | 0.01692 | 0.0148 | -24.3972
-1.5 | -0.0083 | 0.02424 | -0.029 | -0.34241
-1 | 0.0334 | 0.02521 | -0.0256 | 1.3249
-0.5 | 0.1461 | 0.02582 | -0.0373 | 5.6584
0 | 0.2997 | 0.02547 | -0.0572 | 11.7668
0.5 | 0.3265 | 0.02444 | -0.0521 | 13.3592

## 29. Re 500k Mach 0.25 (1)
BIGFOIL.COM POLAR EXPORT
NACA67-219 a=0.5
NACA67-219 a=0.5 |  |  |  | Cl Max: | 1.384 | at alpha= | 12.5 | deg
JavaFoil+Calcfoil stall+Eppler ext transition |  |  |  | L/D Max: | 90.261 | at alpha= | 5.5 | deg
Re: | 500000 |  |  | Cd Min: | 0.00797 | at alpha= | -0.5 | deg
Mach: | 0.25 |  |  | Cl=0 at alpha= | -1.3651 | deg
|  |  |  | @ Cl=0.1, Cd= | 0.0079714
|  |  |  | @ Cl=0.4, Cd= | 0.0083962
|  |  |  | @ Cl=0.6, Cd= | 0.0088019
alpha (deg) | Cl | Cd | Cm | Cl/Cd
-16 | -0.914 | 0.1362 | 0.008 | -6.71
-15.5 | -0.93 | 0.12786 | 0.008 | -7.275
-15 | -0.942 | 0.12048 | 0.008 | -7.82
-14.5 | -0.948 | 0.11303 | 0.007 | -8.385
-14 | -0.951 | 0.10529 | 0.006 | -9.03
-13.5 | -0.948 | 0.09839 | 0.006 | -9.637
-13 | -0.942 | 0.09312 | 0.005 | -10.113
-12.5 | -0.931 | 0.0862 | 0.005 | -10.805
-12 | -0.92 | 0.0784 | 0.004 | -11.741
-11.5 | -0.9 | 0.07446 | 0.003 | -12.082
-11 | -1.04 | 0.02341 | 0.004 | -44.437
-10.5 | -1.011 | 0.02199 | 0.002 | -45.972
-10 | -0.976 | 0.02088 | 0.001 | -46.737
-9.5 | -0.936 | 0.02002 | 0 | -46.748
-9 | -0.893 | 0.01906 | -0.002 | -46.825
-8.5 | -0.846 | 0.01826 | -0.004 | -46.318
-8 | -0.796 | 0.01755 | -0.005 | -45.392
-7.5 | -0.745 | 0.01655 | -0.007 | -44.976
-7 | -0.69 | 0.01591 | -0.008 | -43.392
-6.5 | -0.634 | 0.01533 | -0.01 | -41.365
-6 | -0.577 | 0.01483 | -0.011 | -38.886
-5.5 | -0.518 | 0.01436 | -0.013 | -36.047
-5 | -0.457 | 0.01387 | -0.014 | -32.971
-4.5 | -0.396 | 0.01346 | -0.016 | -29.416
-4 | -0.334 | 0.01313 | -0.017 | -25.444
-3.5 | -0.266 | 0.00845 | -0.018 | -31.44
-3 | -0.204 | 0.00831 | -0.02 | -24.565
-2.5 | -0.142 | 0.00822 | -0.021 | -17.264
-2 | -0.08 | 0.00813 | -0.023 | -9.788
-1.5 | -0.017 | 0.00805 | -0.025 | -2.115
-1 | 0.046 | 0.00798 | -0.026 | 5.755
-0.5 | 0.109 | 0.00797 | -0.028 | 13.671
0 | 0.171 | 0.00815 | -0.029 | 21.027
0.5 | 0.234 | 0.00818 | -0.031 | 28.656
1 | 0.297 | 0.00824 | -0.032 | 36.075
1.5 | 0.36 | 0.00832 | -0.034 | 43.277
2 | 0.423 | 0.00844 | -0.036 | 50.113
2.5 | 0.486 | 0.00853 | -0.037 | 56.93
3 | 0.545 | 0.00866 | -0.039 | 62.988
3.5 | 0.607 | 0.00882 | -0.04 | 68.822
4 | 0.668 | 0.00899 | -0.042 | 74.228
4.5 | 0.729 | 0.00912 | -0.044 | 79.992
5 | 0.791 | 0.00928 | -0.045 | 85.215
5.5 | 0.853 | 0.00945 | -0.047 | 90.261
6 | 0.916 | 0.01757 | -0.049 | 52.11
6.5 | 0.973 | 0.0183 | -0.05 | 53.168
7 | 1.027 | 0.0191 | -0.052 | 53.787
7.5 | 1.079 | 0.01991 | -0.053 | 54.218
8 | 1.129 | 0.02075 | -0.055 | 54.392
8.5 | 1.175 | 0.02163 | -0.057 | 54.321
9 | 1.218 | 0.02258 | -0.058 | 53.938
9.5 | 1.256 | 0.0242 | -0.06 | 51.91
10 | 1.291 | 0.0255 | -0.061 | 50.635
10.5 | 1.321 | 0.02663 | -0.063 | 49.62
11 | 1.346 | 0.02789 | -0.064 | 48.274
11.5 | 1.365 | 0.02972 | -0.065 | 45.926
12 | 1.378 | 0.03103 | -0.067 | 44.418
12.5 | 1.384 | 0.03281 | -0.068 | 42.189
13 | 1.382 | 0.03553 | -0.069 | 38.904
13.5 | 1.276 | 0.05881 | -0.063 | 21.698
14 | 1.166 | 0.10013 | -0.046 | 11.649
14.5 | 1.141 | 0.11043 | -0.041 | 10.336
15 | 1.12 | 0.11819 | -0.041 | 9.473
15.5 | 1.091 | 0.1265 | -0.039 | 8.627
16 | 1.06 | 0.13593 | -0.039 | 7.798
16.5 | 1.023 | 0.14835 | -0.037 | 6.896
17 | 0.98 | 0.15313 | -0.031 | 6.4
17.5 | 0.936 | 0.16522 | -0.031 | 5.663

## 30. Re 500k Mach 0.25 (2)
BIGFOIL.COM POLAR EXPORT
NACA67-219 a=0.5
NACA67-219 a=0.5 |  |  |  | Cl Max: | 0.9337 | at alpha= | 18 | deg
XFOIL ncrit=9 |  |  |  | L/D Max: | 39.2364 | at alpha= | 7 | deg
Re: | 500000 |  |  | Cd Min: | 0.11713 | at alpha= | 20 | deg
Mach: | 0.25 |  |  | Cl=0 at alpha= | -99 | deg
|  |  |  | @ Cl=0.1, Cd= | 0.026975
|  |  |  | @ Cl=0.4, Cd= | 0.025075
|  |  |  | @ Cl=0.6, Cd= | 0.022794
alpha (deg) | Cl | Cd | Cm | Cl/Cd
-1.5 | 0.0685 | 0.02576 | -0.0449 | 2.6592
-1 | 0.0429 | 0.02732 | -0.0284 | 1.5703
1 | 0.3279 | 0.0256 | -0.041 | 12.8086
1.5 | 0.4076 | 0.02502 | -0.046 | 16.291
3.5 | 0.224 | 0.02011 | 0.0322 | 11.1387
4 | 0.3002 | 0.01868 | 0.0289 | 16.0707
4.5 | 0.3707 | 0.01733 | 0.0266 | 21.3907
6 | 0.5218 | 0.01496 | 0.0304 | 34.8797
6.5 | 0.5706 | 0.01456 | 0.0318 | 39.1896
7 | 0.5909 | 0.01506 | 0.0378 | 39.2364
7.5 | 0.5838 | 0.01658 | 0.0476 | 35.2111
8 | 0.5779 | 0.01851 | 0.0565 | 31.221
8.5 | 0.5806 | 0.02032 | 0.0638 | 28.5728
9 | 0.5928 | 0.02209 | 0.0692 | 26.8357
9.5 | 0.6104 | 0.02381 | 0.0736 | 25.6363
10 | 0.6318 | 0.02551 | 0.0772 | 24.7668
10.5 | 0.6564 | 0.02716 | 0.0804 | 24.1679
11 | 0.6842 | 0.02876 | 0.0829 | 23.79
11.5 | 0.7109 | 0.03047 | 0.0854 | 23.3311
12 | 0.7309 | 0.03256 | 0.0885 | 22.4478
12.5 | 0.7597 | 0.0343 | 0.0906 | 22.1487
13 | 0.7808 | 0.0366 | 0.093 | 21.3333
13.5 | 0.8061 | 0.03876 | 0.0949 | 20.7972
14 | 0.8276 | 0.04125 | 0.0967 | 20.063
14.5 | 0.8482 | 0.04386 | 0.0986 | 19.3388
15 | 0.865 | 0.0469 | 0.1002 | 18.4435
15.5 | 0.8813 | 0.05017 | 0.1017 | 17.5663
16 | 0.8937 | 0.05387 | 0.1028 | 16.5899
16.5 | 0.9036 | 0.05811 | 0.1036 | 15.5498
17 | 0.9146 | 0.06291 | 0.103 | 14.5382
17.5 | 0.9278 | 0.06869 | 0.1001 | 13.5071
18 | 0.9337 | 0.07606 | 0.0961 | 12.2758
18.5 | 0.9319 | 0.08507 | 0.0905 | 10.9545
19 | 0.924 | 0.09516 | 0.0838 | 9.71
19.5 | 0.9026 | 0.10614 | 0.0782 | 8.5039
20 | 0.8812 | 0.11713 | 0.0722 | 7.5233

## 31. Re 500k Mach 0.50 (1)
BIGFOIL.COM POLAR EXPORT
NACA67-219 a=0.5
NACA67-219 a=0.5 |  |  |  | Cl Max: | 1.203 | at alpha= | 20 | deg
JavaFoil+Calcfoil stall+Eppler ext transition |  |  |  | L/D Max: | 84.06 | at alpha= | 5 | deg
Re: | 500000 |  |  | Cd Min: | 0.00869 | at alpha= | -0.5 | deg
Mach: | 0.5 |  |  | Cl=0 at alpha= | -1.3643 | deg
|  |  |  | @ Cl=0.1, Cd= | 0.008693
|  |  |  | @ Cl=0.4, Cd= | 0.0090281
|  |  |  | @ Cl=0.6, Cd= | 0.009492
alpha (deg) | Cl | Cd | Cm | Cl/Cd
-20 | -1.056 | 0.23244 | 0.019 | -4.545
-19.5 | -1.029 | 0.22806 | 0.018 | -4.512
-19 | -0.999 | 0.22138 | 0.017 | -4.511
-18.5 | -0.971 | 0.21386 | 0.016 | -4.541
-18 | -0.944 | 0.21323 | 0.015 | -4.425
-17.5 | -0.916 | 0.20788 | 0.014 | -4.406
-17 | -0.888 | 0.20367 | 0.013 | -4.362
-16.5 | -0.859 | 0.18826 | 0.012 | -4.561
-16 | -0.831 | 0.18184 | 0.011 | -4.568
-15.5 | -0.803 | 0.17209 | 0.01 | -4.665
-15 | -0.775 | 0.17558 | 0.009 | -4.413
-14.5 | -0.747 | 0.17262 | 0.008 | -4.328
-14 | -0.718 | 0.15719 | 0.007 | -4.566
-13.5 | -0.689 | 0.15022 | 0.006 | -4.59
-13 | -0.662 | 0.145 | 0.005 | -4.562
-12.5 | -0.634 | 0.14121 | 0.005 | -4.486
-12 | -0.605 | 0.13882 | 0.004 | -4.361
-11.5 | -0.576 | 0.12659 | 0.003 | -4.552
-11 | -0.548 | 0.12036 | 0.002 | -4.552
-10.5 | -0.52 | 0.11288 | 0.001 | -4.605
-10 | -0.491 | 0.09289 | 0 | -5.287
-9.5 | -0.463 | 0.0877 | 0 | -5.278
-9 | -0.639 | 0.06574 | -0.001 | -9.721
-8.5 | -0.684 | 0.05925 | -0.002 | -11.548
-8 | -0.811 | 0.02158 | -0.006 | -37.58
-7.5 | -0.782 | 0.02021 | -0.007 | -38.706
-7 | -0.74 | 0.01876 | -0.009 | -39.419
-6.5 | -0.688 | 0.01768 | -0.011 | -38.908
-6 | -0.631 | 0.01694 | -0.012 | -37.25
-5.5 | -0.57 | 0.01623 | -0.014 | -35.101
-5 | -0.505 | 0.01557 | -0.016 | -32.47
-4.5 | -0.439 | 0.01496 | -0.017 | -29.348
-4 | -0.371 | 0.0145 | -0.019 | -25.568
-3.5 | -0.301 | 0.01403 | -0.021 | -21.489
-3 | -0.227 | 0.00901 | -0.022 | -25.189
-2.5 | -0.158 | 0.00889 | -0.024 | -17.769
-2 | -0.089 | 0.00881 | -0.025 | -10.046
-1.5 | -0.019 | 0.00873 | -0.027 | -2.174
-1 | 0.051 | 0.0087 | -0.029 | 5.872
-0.5 | 0.121 | 0.00869 | -0.031 | 13.947
0 | 0.191 | 0.00878 | -0.032 | 21.769
0.5 | 0.261 | 0.00883 | -0.034 | 29.582
1 | 0.331 | 0.0089 | -0.036 | 37.217
1.5 | 0.401 | 0.00903 | -0.038 | 44.448
2 | 0.471 | 0.00916 | -0.039 | 51.435
2.5 | 0.541 | 0.00934 | -0.041 | 57.917
3 | 0.607 | 0.00951 | -0.043 | 63.839
3.5 | 0.675 | 0.00972 | -0.045 | 69.437
4 | 0.743 | 0.00991 | -0.047 | 75.006
4.5 | 0.81 | 0.01014 | -0.048 | 79.907
5 | 0.881 | 0.01048 | -0.05 | 84.06
5.5 | 0.947 | 0.01975 | -0.052 | 47.962
6 | 1.009 | 0.02085 | -0.054 | 48.385
6.5 | 1.067 | 0.02193 | -0.056 | 48.665
7 | 1.117 | 0.02312 | -0.058 | 48.337
7.5 | 1.159 | 0.02436 | -0.059 | 47.586
8 | 1.189 | 0.0258 | -0.061 | 46.106
8.5 | 1.2 | 0.02841 | -0.063 | 42.237
9 | 1.176 | 0.03077 | -0.064 | 38.209
9.5 | 0.877 | 0.06989 | -0.024 | 12.543
10 | 0.643 | 0.09606 | -0.025 | 6.694
10.5 | 0.671 | 0.11002 | -0.028 | 6.102
11 | 0.7 | 0.12209 | -0.033 | 5.737
11.5 | 0.728 | 0.12829 | -0.033 | 5.675
12 | 0.756 | 0.13641 | -0.034 | 5.54
12.5 | 0.784 | 0.13838 | -0.036 | 5.665
13 | 0.813 | 0.14254 | -0.039 | 5.702
13.5 | 0.84 | 0.15013 | -0.039 | 5.597
14 | 0.868 | 0.15464 | -0.041 | 5.612
14.5 | 0.897 | 0.16429 | -0.043 | 5.458
15 | 0.925 | 0.17038 | -0.045 | 5.429
15.5 | 0.952 | 0.18258 | -0.046 | 5.215
16 | 0.98 | 0.18316 | -0.047 | 5.35
16.5 | 1.01 | 0.18795 | -0.051 | 5.372
17 | 1.037 | 0.19685 | -0.052 | 5.268
17.5 | 1.064 | 0.20177 | -0.053 | 5.275
18 | 1.092 | 0.20849 | -0.054 | 5.236
18.5 | 1.122 | 0.2175 | -0.057 | 5.158
19 | 1.149 | 0.22458 | -0.058 | 5.116
19.5 | 1.176 | 0.22734 | -0.059 | 5.173
20 | 1.203 | 0.23809 | -0.061 | 5.054

## 32. Re 500k Mach 0.50 (2)
BIGFOIL.COM POLAR EXPORT
NACA67-219 a=0.5
NACA67-219 a=0.5 |  |  |  | Cl Max: | 0.7341 | at alpha= | 13.5 | deg
XFOIL ncrit=9 |  |  |  | L/D Max: | 29.2842 | at alpha= | 6.5 | deg
Re: | 500000 |  |  | Cd Min: | 0.17904 | at alpha= | 18.5 | deg
Mach: | 0.5 |  |  | Cl=0 at alpha= | -99 | deg
|  |  |  | @ Cl=0.1, Cd= | 0.029993
|  |  |  | @ Cl=0.4, Cd= | 0.01945
|  |  |  | @ Cl=0.6, Cd= | 0.17904
alpha (deg) | Cl | Cd | Cm | Cl/Cd
0 | 0.0517 | 0.03031 | -0.0085 | 1.7057
0.5 | 0.137 | 0.02975 | -0.013 | 4.605
1.5 | 0.2311 | 0.02958 | -0.0078 | 7.8127
3 | 0.2268 | 0.0256 | 0.0296 | 8.8594
4 | 0.2492 | 0.02273 | 0.0488 | 10.9635
4.5 | 0.316 | 0.02101 | 0.0487 | 15.0405
5 | 0.3758 | 0.01976 | 0.05 | 19.0182
5.5 | 0.4406 | 0.01893 | 0.0506 | 23.2752
6 | 0.5004 | 0.01815 | 0.0523 | 27.5702
6.5 | 0.5359 | 0.0183 | 0.0575 | 29.2842
7 | 0.5346 | 0.01976 | 0.0677 | 27.0547
7.5 | 0.5242 | 0.02198 | 0.0781 | 23.849
8 | 0.5232 | 0.02433 | 0.0863 | 21.5043
8.5 | 0.5322 | 0.02661 | 0.0926 | 20
9 | 0.5468 | 0.02893 | 0.0978 | 18.9008
9.5 | 0.5692 | 0.03113 | 0.1019 | 18.2846
10 | 0.5925 | 0.03338 | 0.1059 | 17.7501
10.5 | 0.6187 | 0.03572 | 0.1094 | 17.3208
11 | 0.64 | 0.03849 | 0.1131 | 16.6277
11.5 | 0.6642 | 0.04131 | 0.116 | 16.0784
12 | 0.6885 | 0.0443 | 0.1188 | 15.5418
12.5 | 0.7072 | 0.04786 | 0.1214 | 14.7764
13 | 0.7263 | 0.05179 | 0.1233 | 14.0239
13.5 | 0.7341 | 0.05685 | 0.125 | 12.9129
14 | 0.731 | 0.0632 | 0.1258 | 11.5665
14.5 | 0.7217 | 0.07057 | 0.1249 | 10.2267
15 | 0.6926 | 0.08096 | 0.1217 | 8.5548
15.5 | 0.6601 | 0.09282 | 0.1161 | 7.1116
16 | 0.6243 | 0.10631 | 0.1084 | 5.8724
16.5 | 0.5808 | 0.12223 | 0.0989 | 4.7517
17.5 | 0.5191 | 0.15246 | 0.0831 | 3.4048
18 | 0.4963 | 0.16806 | 0.0763 | 2.9531
18.5 | 0.4956 | 0.17904 | 0.0714 | 2.7681

## 33. Re 750k Mach 0.00 (1)
BIGFOIL.COM POLAR EXPORT
NACA67-219 a=0.5
NACA67-219 a=0.5 |  |  |  | Cl Max: | 1.482 | at alpha= | 15 | deg
JavaFoil+Calcfoil stall+Eppler ext transition |  |  |  | L/D Max: | 107.671 | at alpha= | 6 | deg
Re: | 750000 |  |  | Cd Min: | 0.00638 | at alpha= | -0.5 | deg
Mach: | 0 |  |  | Cl=0 at alpha= | -1.3629 | deg
|  |  |  | @ Cl=0.1, Cd= | 0.0063834
|  |  |  | @ Cl=0.4, Cd= | 0.0067097
|  |  |  | @ Cl=0.6, Cd= | 0.007032
alpha (deg) | Cl | Cd | Cm | Cl/Cd
-18 | -1.081 | 0.14526 | 0.012 | -7.44
-17.5 | -1.083 | 0.13711 | 0.012 | -7.897
-17 | -1.081 | 0.12932 | 0.011 | -8.361
-16.5 | -1.079 | 0.12197 | 0.011 | -8.845
-16 | -1.075 | 0.1162 | 0.01 | -9.248
-15.5 | -1.067 | 0.10914 | 0.01 | -9.781
-15 | -1.061 | 0.10098 | 0.009 | -10.506
-14.5 | -1.055 | 0.09202 | 0.009 | -11.46
-14 | -1.047 | 0.08272 | 0.009 | -12.656
-13.5 | -1.109 | 0.04524 | 0.01 | -24.525
-13 | -1.171 | 0.02477 | 0.009 | -47.259
-12.5 | -1.148 | 0.02282 | 0.008 | -50.326
-12 | -1.12 | 0.02159 | 0.007 | -51.869
-11.5 | -1.087 | 0.02058 | 0.005 | -52.84
-11 | -1.051 | 0.01963 | 0.004 | -53.558
-10.5 | -1.012 | 0.01879 | 0.002 | -53.869
-10 | -0.971 | 0.018 | 0.001 | -53.917
-9.5 | -0.926 | 0.01724 | 0 | -53.726
-9 | -0.88 | 0.01656 | -0.002 | -53.134
-8.5 | -0.831 | 0.01594 | -0.003 | -52.131
-8 | -0.78 | 0.01508 | -0.005 | -51.76
-7.5 | -0.728 | 0.01448 | -0.006 | -50.271
-7 | -0.674 | 0.01399 | -0.008 | -48.145
-6.5 | -0.618 | 0.01351 | -0.009 | -45.75
-6 | -0.561 | 0.0131 | -0.011 | -42.856
-5.5 | -0.503 | 0.01267 | -0.012 | -39.729
-5 | -0.444 | 0.01226 | -0.014 | -36.25
-4.5 | -0.385 | 0.01191 | -0.015 | -32.302
-4 | -0.324 | 0.01158 | -0.017 | -28.01
-3.5 | -0.26 | 0.00671 | -0.018 | -38.832
-3 | -0.2 | 0.00663 | -0.02 | -30.165
-2.5 | -0.139 | 0.00654 | -0.021 | -21.259
-2 | -0.078 | 0.00648 | -0.023 | -12.03
-1.5 | -0.017 | 0.00645 | -0.024 | -2.589
-1 | 0.045 | 0.00641 | -0.026 | 7.017
-0.5 | 0.107 | 0.00638 | -0.027 | 16.732
0 | 0.168 | 0.00652 | -0.029 | 25.762
0.5 | 0.229 | 0.00654 | -0.031 | 35.11
1 | 0.291 | 0.00658 | -0.032 | 44.206
1.5 | 0.352 | 0.00664 | -0.034 | 53.047
2 | 0.414 | 0.00673 | -0.035 | 61.489
2.5 | 0.475 | 0.0068 | -0.037 | 69.816
3 | 0.534 | 0.0069 | -0.038 | 77.384
3.5 | 0.594 | 0.00702 | -0.04 | 84.587
4 | 0.654 | 0.00714 | -0.041 | 91.544
4.5 | 0.714 | 0.00726 | -0.043 | 98.372
5 | 0.774 | 0.00746 | -0.045 | 103.696
5.5 | 0.834 | 0.00788 | -0.046 | 105.921
6 | 0.892 | 0.00829 | -0.048 | 107.671
6.5 | 0.947 | 0.01606 | -0.049 | 58.961
7 | 1.001 | 0.01673 | -0.051 | 59.797
7.5 | 1.053 | 0.01742 | -0.052 | 60.457
8 | 1.103 | 0.01813 | -0.054 | 60.821
8.5 | 1.151 | 0.01881 | -0.055 | 61.188
9 | 1.197 | 0.01956 | -0.057 | 61.172
9.5 | 1.24 | 0.02041 | -0.058 | 60.753
10 | 1.28 | 0.02178 | -0.06 | 58.748
10.5 | 1.316 | 0.02278 | -0.061 | 57.788
11 | 1.35 | 0.02383 | -0.063 | 56.649
11.5 | 1.38 | 0.02484 | -0.064 | 55.569
12 | 1.406 | 0.0261 | -0.066 | 53.878
12.5 | 1.429 | 0.02725 | -0.067 | 52.427
13 | 1.447 | 0.02878 | -0.068 | 50.298
13.5 | 1.462 | 0.03027 | -0.07 | 48.292
14 | 1.473 | 0.03175 | -0.071 | 46.389
14.5 | 1.479 | 0.03366 | -0.072 | 43.946
15 | 1.482 | 0.03566 | -0.073 | 41.55
15.5 | 1.479 | 0.03849 | -0.074 | 38.419
16 | 1.469 | 0.04217 | -0.075 | 34.826
16.5 | 1.338 | 0.08187 | -0.065 | 16.347
17 | 1.273 | 0.11493 | -0.056 | 11.078
17.5 | 1.253 | 0.1271 | -0.053 | 9.857
18 | 1.234 | 0.13802 | -0.052 | 8.943
18.5 | 1.212 | 0.14877 | -0.05 | 8.15
19 | 1.19 | 0.15839 | -0.049 | 7.512
19.5 | 1.168 | 0.16846 | -0.048 | 6.931
20 | 1.145 | 0.17365 | -0.049 | 6.596

## 34. Re 750k Mach 0.00 (2)
BIGFOIL.COM POLAR EXPORT
NACA67-219 a=0.5
NACA67-219 a=0.5 |  |  |  | Cl Max: | 1.1078 | at alpha= | 19.5 | deg
XFOIL ncrit=9 |  |  |  | L/D Max: | 57.5405 | at alpha= | 5.5 | deg
Re: | 750000 |  |  | Cd Min: | 0.08076 | at alpha= | -20 | deg
Mach: | 0 |  |  | Cl=0 at alpha= | -1.2818 | deg
|  |  |  | @ Cl=0.1, Cd= | 0.01479
|  |  |  | @ Cl=0.4, Cd= | 0.012306
|  |  |  | @ Cl=0.6, Cd= | 0.018099
alpha (deg) | Cl | Cd | Cm | Cl/Cd
-20 | -0.8126 | 0.08076 | -0.1208 | -10.0619
-19.5 | -0.8418 | 0.07013 | -0.1259 | -12.0034
-19 | -0.8597 | 0.06195 | -0.1289 | -13.8773
-18.5 | -0.8696 | 0.05535 | -0.1305 | -15.7109
-18 | -0.8736 | 0.04995 | -0.1309 | -17.4895
-17.5 | -0.874 | 0.04527 | -0.1304 | -19.3064
-17 | -0.8687 | 0.04149 | -0.1293 | -20.9376
-16.5 | -0.858 | 0.03838 | -0.1278 | -22.3554
-16 | -0.8442 | 0.03567 | -0.126 | -23.6669
-15.5 | -0.8269 | 0.03321 | -0.1241 | -24.8991
-15 | -0.8127 | 0.03057 | -0.1216 | -26.5849
-14.5 | -0.7885 | 0.02887 | -0.1197 | -27.3121
-14 | -0.7618 | 0.02731 | -0.1179 | -27.8945
-13.5 | -0.7337 | 0.02586 | -0.1159 | -28.372
-13 | -0.7019 | 0.02466 | -0.1141 | -28.4631
-12.5 | -0.6764 | 0.02311 | -0.1115 | -29.2687
-12 | -0.6421 | 0.02219 | -0.1098 | -28.9365
-11.5 | -0.6068 | 0.0213 | -0.1082 | -28.4883
-11 | -0.5739 | 0.02024 | -0.1062 | -28.3547
-10.5 | -0.5327 | 0.01967 | -0.1052 | -27.0819
-10 | -0.4987 | 0.01871 | -0.1031 | -26.6542
-9.5 | -0.4569 | 0.01819 | -0.102 | -25.1182
-9 | -0.4211 | 0.01736 | -0.1 | -24.2569
-8.5 | -0.379 | 0.01689 | -0.0988 | -22.4393
-8 | -0.3405 | 0.01625 | -0.097 | -20.9538
-7.5 | -0.2996 | 0.01574 | -0.0955 | -19.0343
-7 | -0.259 | 0.01525 | -0.0939 | -16.9836
-6.5 | -0.2234 | 0.01475 | -0.0914 | -15.1458
-6 | -0.1926 | 0.01408 | -0.0881 | -13.679
-5.5 | -0.1686 | 0.0133 | -0.0836 | -12.6767
-5 | -0.1593 | 0.01237 | -0.0763 | -12.8779
-4.5 | -0.1768 | 0.01112 | -0.0633 | -15.8993
-4 | -0.2452 | 0.00991 | -0.0387 | -24.7427
-3.5 | -0.2884 | 0.01067 | -0.0183 | -27.0291
-3 | -0.249 | 0.01098 | -0.015 | -22.6776
-2.5 | -0.1936 | 0.01124 | -0.0151 | -17.2242
-2 | -0.1364 | 0.01146 | -0.0155 | -11.9023
-1.5 | -0.0601 | 0.01236 | -0.0194 | -4.8625
-1 | 0.0776 | 0.01471 | -0.0349 | 5.2753
-0.5 | 0.1838 | 0.01562 | -0.0451 | 11.767
0 | 0.1 | 0.01479 | -0.0181 | 6.7613
0.5 | 0.159 | 0.01434 | -0.0194 | 11.0879
1 | 0.2229 | 0.01396 | -0.0217 | 15.967
1.5 | 0.2881 | 0.0136 | -0.0243 | 21.1838
2 | 0.2858 | 0.01344 | -0.013 | 21.2649
2.5 | 0.3671 | 0.01265 | -0.0187 | 29.0198
3 | 0.46 | 0.01168 | -0.0266 | 39.3836
3.5 | 0.485 | 0.01101 | -0.0206 | 44.0509
4 | 0.5609 | 0.01024 | -0.0251 | 54.7754
4.5 | 0.5515 | 0.00964 | -0.012 | 57.2095
5 | 0.535 | 0.00994 | 0.0018 | 53.8229
5.5 | 0.5685 | 0.00988 | 0.0056 | 57.5405
6 | 0.5895 | 0.01033 | 0.0117 | 57.0668
6.5 | 0.5884 | 0.01144 | 0.0214 | 51.4336
7 | 0.5788 | 0.01303 | 0.032 | 44.4206
7.5 | 0.5722 | 0.01486 | 0.0415 | 38.5061
8 | 0.5801 | 0.01645 | 0.0481 | 35.2644
8.5 | 0.5967 | 0.0179 | 0.053 | 33.3352
9 | 0.6183 | 0.0192 | 0.0569 | 32.2031
9.5 | 0.6422 | 0.02051 | 0.0604 | 31.3116
10 | 0.6675 | 0.02186 | 0.0635 | 30.5352
10.5 | 0.6963 | 0.02313 | 0.066 | 30.1038
11 | 0.7271 | 0.02435 | 0.0682 | 29.8604
11.5 | 0.7593 | 0.02554 | 0.07 | 29.7298
12 | 0.7863 | 0.02706 | 0.0723 | 29.0576
12.5 | 0.8179 | 0.02834 | 0.0739 | 28.8603
13 | 0.8462 | 0.02982 | 0.0757 | 28.3769
13.5 | 0.8711 | 0.0316 | 0.0778 | 27.5665
14 | 0.8996 | 0.03322 | 0.0793 | 27.0801
14.5 | 0.92 | 0.03543 | 0.0813 | 25.9667
15 | 0.9468 | 0.03721 | 0.0827 | 25.4448
15.5 | 0.9699 | 0.03934 | 0.0841 | 24.6543
16 | 0.9889 | 0.04186 | 0.0856 | 23.624
16.5 | 1.008 | 0.04439 | 0.0869 | 22.7078
17 | 1.0201 | 0.04765 | 0.0884 | 21.4082
17.5 | 1.0349 | 0.05085 | 0.0893 | 20.352
18 | 1.0522 | 0.05465 | 0.0885 | 19.2534
18.5 | 1.0708 | 0.05995 | 0.0849 | 17.8616
19 | 1.0944 | 0.06545 | 0.08 | 16.7212
19.5 | 1.1078 | 0.07171 | 0.0758 | 15.4483
20 | 1.1037 | 0.0781 | 0.0744 | 14.1319

## 35. Re 750k Mach 0.10 (1)
BIGFOIL.COM POLAR EXPORT
NACA67-219 a=0.5
NACA67-219 a=0.5 |  |  |  | Cl Max: | 1.465 | at alpha= | 14.5 | deg
JavaFoil+Calcfoil stall+Eppler ext transition |  |  |  | L/D Max: | 107.41 | at alpha= | 6 | deg
Re: | 750000 |  |  | Cd Min: | 0.00641 | at alpha= | -0.5 | deg
Mach: | 0.1 |  |  | Cl=0 at alpha= | -1.3629 | deg
|  |  |  | @ Cl=0.1, Cd= | 0.0064123
|  |  |  | @ Cl=0.4, Cd= | 0.0067368
|  |  |  | @ Cl=0.6, Cd= | 0.0070565
alpha (deg) | Cl | Cd | Cm | Cl/Cd
-18 | -1.053 | 0.14695 | 0.012 | -7.163
-17.5 | -1.057 | 0.13938 | 0.012 | -7.587
-17 | -1.061 | 0.13098 | 0.011 | -8.097
-16.5 | -1.06 | 0.12412 | 0.011 | -8.536
-16 | -1.058 | 0.11698 | 0.01 | -9.04
-15.5 | -1.054 | 0.11015 | 0.01 | -9.571
-15 | -1.046 | 0.10367 | 0.009 | -10.093
-14.5 | -1.041 | 0.09535 | 0.009 | -10.913
-14 | -1.034 | 0.08628 | 0.008 | -11.988
-13.5 | -1.03 | 0.07537 | 0.008 | -13.665
-13 | -1.162 | 0.0257 | 0.009 | -45.218
-12.5 | -1.144 | 0.02324 | 0.008 | -49.248
-12 | -1.117 | 0.02196 | 0.007 | -50.896
-11.5 | -1.086 | 0.0208 | 0.005 | -52.22
-11 | -1.052 | 0.01986 | 0.004 | -52.94
-10.5 | -1.013 | 0.01897 | 0.002 | -53.413
-10 | -0.972 | 0.01817 | 0.001 | -53.505
-9.5 | -0.929 | 0.01739 | 0 | -53.383
-9 | -0.882 | 0.01669 | -0.002 | -52.86
-8.5 | -0.834 | 0.01606 | -0.003 | -51.917
-8 | -0.783 | 0.01518 | -0.005 | -51.601
-7.5 | -0.731 | 0.01457 | -0.006 | -50.137
-7 | -0.676 | 0.01407 | -0.008 | -48.06
-6.5 | -0.621 | 0.01358 | -0.009 | -45.694
-6 | -0.564 | 0.01316 | -0.011 | -42.823
-5.5 | -0.506 | 0.01273 | -0.013 | -39.714
-5 | -0.446 | 0.01232 | -0.014 | -36.251
-4.5 | -0.387 | 0.01197 | -0.016 | -32.289
-4 | -0.326 | 0.01163 | -0.017 | -28.028
-3.5 | -0.262 | 0.00674 | -0.018 | -38.828
-3 | -0.201 | 0.00665 | -0.02 | -30.176
-2.5 | -0.14 | 0.00657 | -0.021 | -21.27
-2 | -0.078 | 0.00651 | -0.023 | -12.037
-1.5 | -0.017 | 0.00645 | -0.025 | -2.6
-1 | 0.045 | 0.00643 | -0.026 | 7.022
-0.5 | 0.107 | 0.00641 | -0.028 | 16.746
0 | 0.169 | 0.00652 | -0.029 | 25.871
0.5 | 0.231 | 0.00656 | -0.031 | 35.138
1 | 0.292 | 0.00661 | -0.032 | 44.22
1.5 | 0.354 | 0.00667 | -0.034 | 53.084
2 | 0.416 | 0.00676 | -0.035 | 61.464
2.5 | 0.477 | 0.00684 | -0.037 | 69.822
3 | 0.536 | 0.00693 | -0.038 | 77.414
3.5 | 0.597 | 0.00705 | -0.04 | 84.578
4 | 0.657 | 0.00718 | -0.042 | 91.588
4.5 | 0.718 | 0.0073 | -0.043 | 98.252
5 | 0.778 | 0.00751 | -0.045 | 103.522
5.5 | 0.838 | 0.00792 | -0.047 | 105.79
6 | 0.896 | 0.00834 | -0.048 | 107.41
6.5 | 0.951 | 0.01618 | -0.05 | 58.773
7 | 1.005 | 0.01687 | -0.051 | 59.565
7.5 | 1.057 | 0.01758 | -0.053 | 60.147
8 | 1.107 | 0.01828 | -0.054 | 60.568
8.5 | 1.155 | 0.019 | -0.056 | 60.801
9 | 1.201 | 0.01974 | -0.057 | 60.81
9.5 | 1.243 | 0.0206 | -0.059 | 60.347
10 | 1.282 | 0.02214 | -0.06 | 57.915
10.5 | 1.318 | 0.02301 | -0.062 | 57.28
11 | 1.351 | 0.02412 | -0.063 | 55.998
11.5 | 1.38 | 0.02516 | -0.064 | 54.838
12 | 1.405 | 0.02643 | -0.066 | 53.15
12.5 | 1.425 | 0.02776 | -0.067 | 51.338
13 | 1.442 | 0.02923 | -0.068 | 49.318
13.5 | 1.454 | 0.03086 | -0.07 | 47.107
14 | 1.462 | 0.03246 | -0.071 | 45.034
14.5 | 1.465 | 0.03435 | -0.072 | 42.661
15 | 1.464 | 0.03651 | -0.073 | 40.097
15.5 | 1.456 | 0.0399 | -0.074 | 36.497
16 | 1.395 | 0.05472 | -0.072 | 25.498
16.5 | 1.26 | 0.10886 | -0.056 | 11.573
17 | 1.236 | 0.1226 | -0.053 | 10.08
17.5 | 1.215 | 0.13425 | -0.051 | 9.047
18 | 1.194 | 0.14394 | -0.048 | 8.293
18.5 | 1.173 | 0.15284 | -0.049 | 7.676
19 | 1.148 | 0.16187 | -0.048 | 7.09
19.5 | 1.121 | 0.17033 | -0.048 | 6.584

## 36. Re 750k Mach 0.10 (2)
BIGFOIL.COM POLAR EXPORT
NACA67-219 a=0.5
NACA67-219 a=0.5 |  |  |  | Cl Max: | 1.0914 | at alpha= | 19.5 | deg
XFOIL ncrit=9 |  |  |  | L/D Max: | 56.4072 | at alpha= | 5.5 | deg
Re: | 750000 |  |  | Cd Min: | 0.09466 | at alpha= | -20 | deg
Mach: | 0.1 |  |  | Cl=0 at alpha= | -1.3664 | deg
|  |  |  | @ Cl=0.1, Cd= | 0.015003
|  |  |  | @ Cl=0.4, Cd= | 0.012383
|  |  |  | @ Cl=0.6, Cd= | 0.01846
alpha (deg) | Cl | Cd | Cm | Cl/Cd
-20 | -0.7347 | 0.09466 | -0.1149 | -7.7615
-19.5 | -0.7898 | 0.07875 | -0.1236 | -10.0292
-19 | -0.8205 | 0.06804 | -0.1286 | -12.0591
-18.5 | -0.8386 | 0.05987 | -0.1315 | -14.007
-18 | -0.8489 | 0.05335 | -0.1328 | -15.9119
-17.5 | -0.8549 | 0.04786 | -0.1328 | -17.8625
-17 | -0.8537 | 0.0435 | -0.1319 | -19.6253
-16.5 | -0.8468 | 0.03996 | -0.1304 | -21.1912
-16 | -0.8361 | 0.03688 | -0.1286 | -22.6708
-15.5 | -0.8201 | 0.03427 | -0.1267 | -23.9306
-15 | -0.8073 | 0.03141 | -0.1241 | -25.702
-14.5 | -0.7844 | 0.02955 | -0.1222 | -26.5448
-14 | -0.7587 | 0.02789 | -0.1202 | -27.2033
-13.5 | -0.7313 | 0.02635 | -0.1181 | -27.7533
-13 | -0.6997 | 0.0251 | -0.1162 | -27.8765
-12.5 | -0.6745 | 0.02348 | -0.1135 | -28.7266
-12 | -0.641 | 0.0225 | -0.1117 | -28.4889
-11.5 | -0.6033 | 0.0217 | -0.1103 | -27.8018
-11 | -0.573 | 0.02046 | -0.1078 | -28.0059
-10.5 | -0.5323 | 0.01983 | -0.1067 | -26.8432
-10 | -0.4975 | 0.01889 | -0.1046 | -26.3367
-9.5 | -0.4563 | 0.01832 | -0.1034 | -24.9072
-9 | -0.4199 | 0.0175 | -0.1014 | -23.9943
-8.5 | -0.3778 | 0.01701 | -0.1001 | -22.2105
-8 | -0.3389 | 0.01637 | -0.0983 | -20.7025
-7.5 | -0.2978 | 0.01587 | -0.0968 | -18.765
-7 | -0.2569 | 0.01538 | -0.0951 | -16.7035
-6.5 | -0.2211 | 0.01494 | -0.0926 | -14.7992
-6 | -0.1897 | 0.01421 | -0.0894 | -13.3498
-5.5 | -0.1651 | 0.01345 | -0.0849 | -12.2751
-5 | -0.1555 | 0.01251 | -0.0776 | -12.4301
-4.5 | -0.1715 | 0.01127 | -0.065 | -15.2174
-4 | -0.2378 | 0.00998 | -0.0409 | -23.8277
-3.5 | -0.2898 | 0.01077 | -0.0186 | -26.9081
-3 | -0.251 | 0.01104 | -0.0151 | -22.7355
-2.5 | -0.1952 | 0.01128 | -0.0151 | -17.305
-2 | -0.1381 | 0.0115 | -0.0154 | -12.0087
-1.5 | -0.0581 | 0.01248 | -0.02 | -4.6554
-1 | 0.1593 | 0.01595 | -0.0513 | 9.9875
-0.5 | 0.1846 | 0.0157 | -0.0453 | 11.758
0 | 0.2365 | 0.01588 | -0.0451 | 14.8929
0.5 | 0.1595 | 0.01441 | -0.0194 | 11.0687
1 | 0.2243 | 0.01402 | -0.0218 | 15.9986
1.5 | 0.2905 | 0.01369 | -0.0245 | 21.2199
2 | 0.283 | 0.01351 | -0.0121 | 20.9474
2.5 | 0.3677 | 0.01271 | -0.0185 | 28.93
3 | 0.4636 | 0.01174 | -0.0269 | 39.4889
3.5 | 0.4823 | 0.01108 | -0.0195 | 43.5289
4 | 0.5367 | 0.01034 | -0.0195 | 51.9052
4.5 | 0.5365 | 0.00985 | -0.0084 | 54.467
5 | 0.534 | 0.01003 | 0.0026 | 53.2403
5.5 | 0.5652 | 0.01002 | 0.007 | 56.4072
6 | 0.5866 | 0.01048 | 0.013 | 55.9733
6.5 | 0.5858 | 0.0116 | 0.0227 | 50.5
7 | 0.576 | 0.01322 | 0.0334 | 43.5703
7.5 | 0.5694 | 0.01508 | 0.0429 | 37.7586
8 | 0.5778 | 0.01667 | 0.0494 | 34.6611
8.5 | 0.5946 | 0.01813 | 0.0543 | 32.7965
9 | 0.6164 | 0.01946 | 0.0582 | 31.6752
9.5 | 0.6406 | 0.02077 | 0.0617 | 30.8426
10 | 0.6662 | 0.02214 | 0.0648 | 30.0903
10.5 | 0.6941 | 0.02348 | 0.0675 | 29.5613
11 | 0.7255 | 0.02469 | 0.0696 | 29.3844
11.5 | 0.758 | 0.0259 | 0.0714 | 29.2664
12 | 0.7837 | 0.02754 | 0.0739 | 28.4568
12.5 | 0.8166 | 0.02878 | 0.0754 | 28.3739
13 | 0.8441 | 0.03035 | 0.0774 | 27.8122
13.5 | 0.8696 | 0.03215 | 0.0794 | 27.0482
14 | 0.8982 | 0.03381 | 0.0809 | 26.5661
15 | 0.9446 | 0.03799 | 0.0843 | 24.8644
15.5 | 0.9634 | 0.04051 | 0.0861 | 23.7818
16 | 0.9863 | 0.04282 | 0.0873 | 23.0336
16.5 | 1.0004 | 0.04584 | 0.0889 | 21.8237
17 | 1.0156 | 0.04896 | 0.0901 | 20.7435
17.5 | 1.0286 | 0.05242 | 0.0909 | 19.6223
18 | 1.039 | 0.05684 | 0.0905 | 18.2794
18.5 | 1.0583 | 0.062 | 0.0872 | 17.0694
19 | 1.0788 | 0.06792 | 0.0823 | 15.8834
19.5 | 1.0914 | 0.07466 | 0.0772 | 14.6183

## 37. Re 750k Mach 0.25 (1)
BIGFOIL.COM POLAR EXPORT
NACA67-219 a=0.5
NACA67-219 a=0.5 |  |  |  | Cl Max: | 1.387 | at alpha= | 12.5 | deg
JavaFoil+Calcfoil stall+Eppler ext transition |  |  |  | L/D Max: | 104.397 | at alpha= | 5.5 | deg
Re: | 750000 |  |  | Cd Min: | 0.00656 | at alpha= | -1 | deg
Mach: | 0.25 |  |  | Cl=0 at alpha= | -1.3651 | deg
|  |  |  | @ Cl=0.1, Cd= | 0.00656
|  |  |  | @ Cl=0.4, Cd= | 0.0068778
|  |  |  | @ Cl=0.6, Cd= | 0.0072068
alpha (deg) | Cl | Cd | Cm | Cl/Cd
-17 | -0.872 | 0.15023 | 0.01 | -5.807
-16.5 | -0.896 | 0.14 | 0.009 | -6.4
-16 | -0.916 | 0.13259 | 0.009 | -6.909
-15.5 | -0.933 | 0.12197 | 0.009 | -7.647
-15 | -0.944 | 0.11507 | 0.008 | -8.207
-14.5 | -0.951 | 0.10832 | 0.007 | -8.775
-14 | -0.954 | 0.10134 | 0.007 | -9.413
-13.5 | -0.952 | 0.09409 | 0.006 | -10.116
-13 | -0.947 | 0.08741 | 0.006 | -10.839
-12.5 | -0.944 | 0.07742 | 0.005 | -12.195
-12 | -1.087 | 0.0247 | 0.007 | -44.031
-11.5 | -1.067 | 0.02329 | 0.005 | -45.821
-11 | -1.045 | 0.02119 | 0.004 | -49.308
-10.5 | -1.013 | 0.02017 | 0.003 | -50.235
-10 | -0.977 | 0.01918 | 0.001 | -50.948
-9.5 | -0.937 | 0.01837 | 0 | -51.012
-9 | -0.894 | 0.01749 | -0.002 | -51.095
-8.5 | -0.847 | 0.01674 | -0.004 | -50.588
-8 | -0.797 | 0.01608 | -0.005 | -49.594
-7.5 | -0.745 | 0.01514 | -0.007 | -49.235
-7 | -0.691 | 0.01454 | -0.008 | -47.529
-6.5 | -0.635 | 0.014 | -0.01 | -45.343
-6 | -0.577 | 0.01353 | -0.011 | -42.66
-5.5 | -0.518 | 0.01309 | -0.013 | -39.566
-5 | -0.458 | 0.01265 | -0.014 | -36.202
-4.5 | -0.397 | 0.01228 | -0.016 | -32.301
-4 | -0.334 | 0.01195 | -0.018 | -27.974
-3.5 | -0.268 | 0.00693 | -0.019 | -38.686
-3 | -0.206 | 0.00681 | -0.02 | -30.265
-2.5 | -0.143 | 0.00673 | -0.022 | -21.309
-2 | -0.08 | 0.00663 | -0.024 | -12.136
-1.5 | -0.017 | 0.0066 | -0.025 | -2.608
-1 | 0.046 | 0.00656 | -0.027 | 7.071
-0.5 | 0.11 | 0.00656 | -0.028 | 16.781
0 | 0.173 | 0.00667 | -0.03 | 25.978
0.5 | 0.237 | 0.00669 | -0.032 | 35.384
1 | 0.3 | 0.00675 | -0.033 | 44.461
1.5 | 0.363 | 0.00682 | -0.035 | 53.326
2 | 0.427 | 0.00692 | -0.036 | 61.664
2.5 | 0.49 | 0.00699 | -0.038 | 70.041
3 | 0.55 | 0.00711 | -0.039 | 77.423
3.5 | 0.612 | 0.00723 | -0.041 | 84.658
4 | 0.675 | 0.00734 | -0.043 | 91.904
4.5 | 0.736 | 0.0075 | -0.044 | 98.194
5 | 0.799 | 0.00782 | -0.046 | 102.186
5.5 | 0.86 | 0.00823 | -0.048 | 104.397
6 | 0.917 | 0.01616 | -0.049 | 56.717
6.5 | 0.974 | 0.01682 | -0.051 | 57.906
7 | 1.028 | 0.0176 | -0.052 | 58.428
7.5 | 1.08 | 0.01835 | -0.054 | 58.895
8 | 1.13 | 0.0191 | -0.056 | 59.163
8.5 | 1.176 | 0.01988 | -0.057 | 59.183
9 | 1.219 | 0.02078 | -0.059 | 58.675
9.5 | 1.258 | 0.02238 | -0.06 | 56.208
10 | 1.293 | 0.0235 | -0.062 | 55.024
10.5 | 1.323 | 0.02452 | -0.063 | 53.961
11 | 1.348 | 0.02575 | -0.065 | 52.354
11.5 | 1.367 | 0.02738 | -0.066 | 49.92
12 | 1.381 | 0.02859 | -0.067 | 48.296
12.5 | 1.387 | 0.03031 | -0.069 | 45.777
13 | 1.387 | 0.03247 | -0.07 | 42.707
13.5 | 1.379 | 0.03449 | -0.071 | 39.98
14 | 1.361 | 0.03814 | -0.072 | 35.677
14.5 | 1.176 | 0.09136 | -0.054 | 12.872
15 | 1.134 | 0.1081 | -0.049 | 10.488
15.5 | 1.097 | 0.11995 | -0.044 | 9.149
16 | 1.065 | 0.12789 | -0.044 | 8.329
16.5 | 1.026 | 0.13899 | -0.041 | 7.383
17 | 0.985 | 0.14814 | -0.041 | 6.647
17.5 | 0.939 | 0.16016 | -0.04 | 5.864

## 38. Re 750k Mach 0.25 (2)
BIGFOIL.COM POLAR EXPORT
NACA67-219 a=0.5
NACA67-219 a=0.5 |  |  |  | Cl Max: | 0.9803 | at alpha= | 19 | deg
XFOIL ncrit=9 |  |  |  | L/D Max: | 51.6153 | at alpha= | 5.5 | deg
Re: | 750000 |  |  | Cd Min: | 0.18612 | at alpha= | -20 | deg
Mach: | 0.25 |  |  | Cl=0 at alpha= | -0.86165 | deg
|  |  |  | @ Cl=0.1, Cd= | 0.016144
|  |  |  | @ Cl=0.4, Cd= | 0.012669
|  |  |  | @ Cl=0.6, Cd= | 0.020445
alpha (deg) | Cl | Cd | Cm | Cl/Cd
-20 | -0.341 | 0.18612 | -0.0831 | -1.8322
-19 | -0.3376 | 0.16759 | -0.0923 | -2.0144
-18 | -0.5993 | 0.09316 | -0.1234 | -6.433
-17.5 | -0.665 | 0.07507 | -0.1339 | -8.8584
-17 | -0.7055 | 0.06301 | -0.1397 | -11.1966
-16 | -0.751 | 0.04727 | -0.1422 | -15.8875
-15.5 | -0.7592 | 0.04195 | -0.1407 | -18.0977
-15 | -0.7563 | 0.03796 | -0.1385 | -19.9236
-14.5 | -0.7519 | 0.03423 | -0.1356 | -21.9661
-14 | -0.735 | 0.03166 | -0.1329 | -23.2154
-13.5 | -0.7127 | 0.02955 | -0.1303 | -24.1184
-13 | -0.6865 | 0.02771 | -0.1277 | -24.7744
-12.5 | -0.6576 | 0.02611 | -0.1251 | -25.1858
-12 | -0.6315 | 0.02435 | -0.1222 | -25.9343
-11.5 | -0.597 | 0.02317 | -0.12 | -25.7661
-11 | -0.5602 | 0.02211 | -0.118 | -25.337
-10.5 | -0.5265 | 0.02095 | -0.1155 | -25.1313
-10 | -0.4867 | 0.02015 | -0.1137 | -24.1538
-9.5 | -0.4503 | 0.01919 | -0.1114 | -23.4653
-9 | -0.4114 | 0.0184 | -0.1093 | -22.3587
-8.5 | -0.3711 | 0.01771 | -0.1074 | -20.9543
-8 | -0.3304 | 0.01708 | -0.1054 | -19.3443
-7.5 | -0.2877 | 0.01657 | -0.1038 | -17.3627
-7 | -0.2474 | 0.0161 | -0.1016 | -15.3665
-6.5 | -0.2086 | 0.01562 | -0.0993 | -13.3547
-6 | -0.1749 | 0.01496 | -0.0962 | -11.6912
-5.5 | -0.1479 | 0.01423 | -0.0918 | -10.3935
-5 | -0.1341 | 0.01333 | -0.085 | -10.06
-4.5 | -0.1438 | 0.01207 | -0.0735 | -11.9138
-4 | -0.2 | 0.01058 | -0.0519 | -18.9036
-3.5 | -0.2933 | 0.01108 | -0.021 | -26.4711
-3 | -0.261 | 0.01127 | -0.0155 | -23.1588
-2.5 | -0.2907 | 0.01231 | 0.0017 | -23.6149
-2 | -0.2257 | 0.0126 | 0.0003 | -17.9127
-1.5 | -0.1472 | 0.01316 | -0.0036 | -11.1854
-1 | -0.0316 | 0.01509 | -0.0142 | -2.0941
0 | 0.1968 | 0.01692 | -0.037 | 11.6312
0.5 | 0.2563 | 0.01657 | -0.0379 | 15.4677
1 | 0.2334 | 0.01447 | -0.0229 | 16.1299
1.5 | 0.2004 | 0.01445 | -0.0048 | 13.8685
2 | 0.2838 | 0.01383 | -0.0106 | 20.5206
2.5 | 0.3775 | 0.01305 | -0.0184 | 28.9272
3.5 | 0.4772 | 0.01136 | -0.0155 | 42.007
4 | 0.4718 | 0.01089 | -0.0031 | 43.3242
4.5 | 0.4866 | 0.01092 | 0.0047 | 44.5604
5 | 0.5089 | 0.01097 | 0.011 | 46.3902
5.5 | 0.5528 | 0.01071 | 0.0134 | 51.6153
6 | 0.5726 | 0.01125 | 0.02 | 50.8978
6.5 | 0.5702 | 0.01253 | 0.0301 | 45.5068
7 | 0.5605 | 0.0143 | 0.0408 | 39.1958
7.5 | 0.5564 | 0.01621 | 0.0498 | 34.3245
8 | 0.5658 | 0.01789 | 0.0563 | 31.6266
8.5 | 0.5841 | 0.01939 | 0.0611 | 30.1238
9 | 0.6064 | 0.02087 | 0.0652 | 29.0561
9.5 | 0.63 | 0.02233 | 0.0689 | 28.2132
10 | 0.6581 | 0.02371 | 0.0719 | 27.7562
10.5 | 0.6892 | 0.02504 | 0.0745 | 27.524
11 | 0.7188 | 0.02652 | 0.077 | 27.1041
11.5 | 0.7504 | 0.02796 | 0.0792 | 26.8383
12 | 0.7774 | 0.02973 | 0.0817 | 26.1487
12.5 | 0.8079 | 0.03138 | 0.0837 | 25.7457
13 | 0.8314 | 0.03347 | 0.0861 | 24.8402
13.5 | 0.8606 | 0.0353 | 0.0879 | 24.3796
14 | 0.8799 | 0.03789 | 0.0903 | 23.2225
14.5 | 0.9059 | 0.04015 | 0.0918 | 22.5629
15 | 0.9234 | 0.04312 | 0.0936 | 21.4147
15.5 | 0.9444 | 0.0459 | 0.0951 | 20.5752
16 | 0.9558 | 0.04964 | 0.0966 | 19.2546
16.5 | 0.969 | 0.05339 | 0.0977 | 18.1495
17 | 0.9779 | 0.05767 | 0.0984 | 16.9568
17.5 | 0.9759 | 0.06327 | 0.0988 | 15.4244
18 | 0.9786 | 0.06874 | 0.0984 | 14.2363
18.5 | 0.9786 | 0.07529 | 0.0966 | 12.9977
19 | 0.9803 | 0.08307 | 0.0922 | 11.8009
20 | 0.9663 | 0.10349 | 0.0781 | 9.3371

## 39. Re 750k Mach 0.50 (1)
BIGFOIL.COM POLAR EXPORT
NACA67-219 a=0.5
NACA67-219 a=0.5 |  |  |  | Cl Max: | 1.204 | at alpha= | 20 | deg
JavaFoil+Calcfoil stall+Eppler ext transition |  |  |  | L/D Max: | 96.833 | at alpha= | 5 | deg
Re: | 750000 |  |  | Cd Min: | 0.00718 | at alpha= | -0.5 | deg
Mach: | 0.5 |  |  | Cl=0 at alpha= | -1.3662 | deg
|  |  |  | @ Cl=0.1, Cd= | 0.0071831
|  |  |  | @ Cl=0.4, Cd= | 0.0074844
|  |  |  | @ Cl=0.6, Cd= | 0.0078503
alpha (deg) | Cl | Cd | Cm | Cl/Cd
-20 | -1.057 | 0.21506 | 0.019 | -4.913
-19.5 | -1.029 | 0.2085 | 0.018 | -4.936
-19 | -0.999 | 0.20084 | 0.017 | -4.973
-18.5 | -0.971 | 0.19717 | 0.016 | -4.926
-18 | -0.944 | 0.19126 | 0.015 | -4.934
-17.5 | -0.916 | 0.18925 | 0.014 | -4.84
-17 | -0.888 | 0.18502 | 0.013 | -4.802
-16.5 | -0.859 | 0.1713 | 0.012 | -5.013
-16 | -0.831 | 0.16806 | 0.011 | -4.943
-15.5 | -0.803 | 0.15668 | 0.01 | -5.124
-15 | -0.775 | 0.15843 | 0.009 | -4.891
-14.5 | -0.747 | 0.15535 | 0.008 | -4.81
-14 | -0.718 | 0.14274 | 0.007 | -5.029
-13.5 | -0.69 | 0.13944 | 0.006 | -4.945
-13 | -0.662 | 0.13064 | 0.005 | -5.064
-12.5 | -0.634 | 0.12692 | 0.005 | -4.992
-12 | -0.605 | 0.12445 | 0.004 | -4.865
-11.5 | -0.576 | 0.11389 | 0.003 | -5.06
-11 | -0.548 | 0.11055 | 0.002 | -4.957
-10.5 | -0.52 | 0.10224 | 0.001 | -5.086
-10 | -0.491 | 0.08664 | 0 | -5.67
-9.5 | -0.464 | 0.07127 | 0 | -6.506
-9 | -0.642 | 0.06355 | -0.001 | -10.098
-8.5 | -0.697 | 0.05208 | -0.003 | -13.387
-8 | -0.813 | 0.01987 | -0.006 | -40.913
-7.5 | -0.783 | 0.01856 | -0.007 | -42.204
-7 | -0.74 | 0.01718 | -0.009 | -43.081
-6.5 | -0.689 | 0.01621 | -0.011 | -42.504
-6 | -0.632 | 0.0155 | -0.012 | -40.755
-5.5 | -0.57 | 0.01484 | -0.014 | -38.415
-5 | -0.506 | 0.01424 | -0.016 | -35.531
-4.5 | -0.439 | 0.01368 | -0.018 | -32.133
-4 | -0.371 | 0.01326 | -0.019 | -27.98
-3.5 | -0.302 | 0.0128 | -0.021 | -23.575
-3 | -0.228 | 0.00751 | -0.022 | -30.402
-2.5 | -0.159 | 0.00742 | -0.024 | -21.405
-2 | -0.089 | 0.00731 | -0.026 | -12.215
-1.5 | -0.019 | 0.00726 | -0.028 | -2.634
-1 | 0.052 | 0.00719 | -0.03 | 7.168
-0.5 | 0.122 | 0.00718 | -0.031 | 17.039
0 | 0.193 | 0.00729 | -0.033 | 26.472
0.5 | 0.264 | 0.00734 | -0.035 | 35.902
1 | 0.334 | 0.00741 | -0.037 | 45.059
1.5 | 0.405 | 0.00749 | -0.038 | 53.999
2 | 0.475 | 0.0076 | -0.04 | 62.496
2.5 | 0.545 | 0.00776 | -0.042 | 70.245
3 | 0.612 | 0.00787 | -0.044 | 77.776
3.5 | 0.681 | 0.00801 | -0.046 | 85.013
4 | 0.75 | 0.00821 | -0.047 | 91.318
4.5 | 0.819 | 0.00863 | -0.049 | 95
5 | 0.886 | 0.00915 | -0.051 | 96.833
5.5 | 0.948 | 0.0182 | -0.053 | 52.114
6 | 1.01 | 0.01919 | -0.055 | 52.632
6.5 | 1.068 | 0.02024 | -0.056 | 52.778
7 | 1.119 | 0.02129 | -0.058 | 52.551
7.5 | 1.161 | 0.02249 | -0.06 | 51.609
8 | 1.191 | 0.0238 | -0.061 | 50.042
8.5 | 1.202 | 0.02632 | -0.063 | 45.651
9 | 1.177 | 0.02852 | -0.065 | 41.284
9.5 | 0.884 | 0.06872 | -0.036 | 12.864
10 | 0.646 | 0.07818 | -0.034 | 8.267
10.5 | 0.672 | 0.10362 | -0.03 | 6.485
11 | 0.701 | 0.10969 | -0.033 | 6.387
11.5 | 0.728 | 0.11403 | -0.033 | 6.385
12 | 0.756 | 0.12128 | -0.034 | 6.232
12.5 | 0.784 | 0.12631 | -0.036 | 6.209
13 | 0.813 | 0.13156 | -0.039 | 6.178
13.5 | 0.84 | 0.13902 | -0.04 | 6.045
14 | 0.868 | 0.14243 | -0.041 | 6.094
14.5 | 0.897 | 0.15112 | -0.044 | 5.937
15 | 0.925 | 0.1542 | -0.045 | 5.999
15.5 | 0.952 | 0.16745 | -0.046 | 5.687
16 | 0.98 | 0.16865 | -0.048 | 5.811
16.5 | 1.01 | 0.17668 | -0.051 | 5.718
17 | 1.037 | 0.18095 | -0.052 | 5.732
17.5 | 1.064 | 0.18559 | -0.053 | 5.735
18 | 1.092 | 0.19126 | -0.054 | 5.709
18.5 | 1.122 | 0.20008 | -0.057 | 5.608
19 | 1.149 | 0.20493 | -0.058 | 5.607
19.5 | 1.176 | 0.20966 | -0.059 | 5.61
20 | 1.204 | 0.22041 | -0.061 | 5.462

## 40. Re 750k Mach 0.50 (2)
BIGFOIL.COM POLAR EXPORT
NACA67-219 a=0.5
NACA67-219 a=0.5 |  |  |  | Cl Max: | 0.7816 | at alpha= | 14 | deg
XFOIL ncrit=9 |  |  |  | L/D Max: | 36.552 | at alpha= | 5.5 | deg
Re: | 750000 |  |  | Cd Min: | 0.18524 | at alpha= | 19 | deg
Mach: | 0.5 |  |  | Cl=0 at alpha= | -1.3769 | deg
|  |  |  | @ Cl=0.1, Cd= | 0.019561
|  |  |  | @ Cl=0.4, Cd= | 0.014468
|  |  |  | @ Cl=0.6, Cd= | 0.18524
alpha (deg) | Cl | Cd | Cm | Cl/Cd
-16 | -0.2145 | 0.1416 | -0.1254 | -1.5148
-15.5 | -0.2147 | 0.13137 | -0.1301 | -1.6343
-15 | -0.2155 | 0.1217 | -0.1346 | -1.7707
-14.5 | -0.2251 | 0.11073 | -0.1399 | -2.0329
-14 | -0.2628 | 0.0956 | -0.1471 | -2.749
-13.5 | -0.3395 | 0.07483 | -0.1584 | -4.537
-13 | -0.3923 | 0.05988 | -0.1677 | -6.5514
-12.5 | -0.4334 | 0.04947 | -0.1713 | -8.7609
-12 | -0.4636 | 0.04199 | -0.1703 | -11.0407
-11.5 | -0.479 | 0.03661 | -0.1667 | -13.0839
-11 | -0.483 | 0.03225 | -0.1618 | -14.9767
-10.5 | -0.4709 | 0.0288 | -0.1567 | -16.3507
-10 | -0.4436 | 0.0262 | -0.1522 | -16.9313
-9.5 | -0.4089 | 0.02441 | -0.1482 | -16.7513
-9 | -0.3716 | 0.0229 | -0.1441 | -16.2271
-8.5 | -0.3326 | 0.02187 | -0.1404 | -15.208
-8 | -0.293 | 0.02085 | -0.1367 | -14.0528
-7.5 | -0.2513 | 0.02006 | -0.1333 | -12.5274
-7 | -0.2092 | 0.0194 | -0.1299 | -10.7835
-6.5 | -0.1683 | 0.01882 | -0.1263 | -8.9426
-6 | -0.126 | 0.01831 | -0.1229 | -6.8815
-5.5 | -0.0892 | 0.01759 | -0.1186 | -5.0711
-5 | -0.0618 | 0.01676 | -0.1129 | -3.6874
-4.5 | -0.0546 | 0.01588 | -0.1035 | -3.4383
-3 | -0.2786 | 0.01426 | -0.0255 | -19.5372
-2.5 | -0.3081 | 0.0137 | -0.0043 | -22.4891
-1 | 0.1034 | 0.01961 | -0.0434 | 5.2728
-0.5 | 0.0319 | 0.02145 | -0.0158 | 1.4872
0 | 0.0219 | 0.02119 | -0.0016 | 1.0335
0.5 | 0.0909 | 0.02052 | -0.0026 | 4.4298
1 | 0.1452 | 0.01946 | -0.0008 | 7.4615
2 | 0.1575 | 0.01678 | 0.0206 | 9.3862
3 | 0.258 | 0.01574 | 0.0254 | 16.3914
4.5 | 0.4042 | 0.01443 | 0.0337 | 28.0111
5 | 0.4703 | 0.01389 | 0.0337 | 33.8589
5.5 | 0.5099 | 0.01395 | 0.0384 | 36.552
6 | 0.5247 | 0.01489 | 0.0467 | 35.2384
6.5 | 0.5138 | 0.01668 | 0.0586 | 30.8034
7 | 0.509 | 0.0188 | 0.0687 | 27.0745
7.5 | 0.5117 | 0.021 | 0.0771 | 24.3667
8 | 0.5242 | 0.02307 | 0.0836 | 22.7221
8.5 | 0.5436 | 0.02505 | 0.0888 | 21.7006
9 | 0.5673 | 0.02705 | 0.0934 | 20.9723
9.5 | 0.5974 | 0.02894 | 0.0971 | 20.6427
10 | 0.6279 | 0.03095 | 0.1005 | 20.2876
10.5 | 0.653 | 0.03342 | 0.1042 | 19.5392
11 | 0.6842 | 0.03568 | 0.1072 | 19.176
11.5 | 0.708 | 0.03849 | 0.1105 | 18.3944
12 | 0.7319 | 0.04153 | 0.1134 | 17.6234
12.5 | 0.7508 | 0.04508 | 0.1163 | 16.6548
13 | 0.7664 | 0.04917 | 0.1186 | 15.5867
13.5 | 0.7796 | 0.05372 | 0.1205 | 14.5123
14 | 0.7816 | 0.05956 | 0.1215 | 13.1229
14.5 | 0.7727 | 0.06688 | 0.1214 | 11.5535
15 | 0.7539 | 0.07587 | 0.1192 | 9.9367
15.5 | 0.7314 | 0.08603 | 0.1151 | 8.5017
16 | 0.707 | 0.09725 | 0.1093 | 7.2699
16.5 | 0.6727 | 0.11058 | 0.1015 | 6.0834
17 | 0.6279 | 0.12652 | 0.092 | 4.9629
17.5 | 0.5694 | 0.14603 | 0.0812 | 3.8992
18 | 0.5442 | 0.1609 | 0.0738 | 3.3822
18.5 | 0.5483 | 0.17002 | 0.0688 | 3.2249
19 | 0.5302 | 0.18524 | 0.0624 | 2.8622

## 41. Re 1M Mach 0.00 (1)
BIGFOIL.COM POLAR EXPORT
NACA67-219 a=0.5
NACA67-219 a=0.5 |  |  |  | Cl Max: | 1.485 | at alpha= | 15 | deg
JavaFoil+Calcfoil stall+Eppler ext transition |  |  |  | L/D Max: | 114.732 | at alpha= | 6 | deg
Re: | 1000000 |  |  | Cd Min: | 0.00558 | at alpha= | -0.5 | deg
Mach: | 0 |  |  | Cl=0 at alpha= | -1.3629 | deg
|  |  |  | @ Cl=0.1, Cd= | 0.0055823
|  |  |  | @ Cl=0.4, Cd= | 0.0058794
|  |  |  | @ Cl=0.6, Cd= | 0.0061769
alpha (deg) | Cl | Cd | Cm | Cl/Cd
-19 | -1.069 | 0.15366 | 0.014 | -6.958
-18.5 | -1.078 | 0.14682 | 0.014 | -7.343
-18 | -1.084 | 0.13916 | 0.013 | -7.791
-17.5 | -1.087 | 0.1309 | 0.013 | -8.302
-17 | -1.086 | 0.12415 | 0.012 | -8.751
-16.5 | -1.086 | 0.1155 | 0.012 | -9.406
-16 | -1.084 | 0.10853 | 0.011 | -9.984
-15.5 | -1.081 | 0.09911 | 0.011 | -10.904
-15 | -1.082 | 0.0875 | 0.011 | -12.361
-14.5 | -1.118 | 0.05982 | 0.012 | -18.684
-14 | -1.212 | 0.02645 | 0.012 | -45.828
-13.5 | -1.197 | 0.02441 | 0.011 | -49.036
-13 | -1.176 | 0.02277 | 0.01 | -51.656
-12.5 | -1.151 | 0.02137 | 0.008 | -53.87
-12 | -1.122 | 0.0203 | 0.007 | -55.261
-11.5 | -1.088 | 0.01936 | 0.005 | -56.222
-11 | -1.052 | 0.0185 | 0.004 | -56.884
-10.5 | -1.013 | 0.01771 | 0.002 | -57.231
-10 | -0.972 | 0.01696 | 0.001 | -57.275
-9.5 | -0.927 | 0.01625 | 0 | -57.054
-9 | -0.881 | 0.01558 | -0.002 | -56.534
-8.5 | -0.832 | 0.01501 | -0.003 | -55.407
-8 | -0.781 | 0.01418 | -0.005 | -55.078
-7.5 | -0.728 | 0.01361 | -0.006 | -53.536
-7 | -0.674 | 0.01315 | -0.008 | -51.271
-6.5 | -0.619 | 0.01269 | -0.009 | -48.737
-6 | -0.562 | 0.0123 | -0.011 | -45.664
-5.5 | -0.504 | 0.01189 | -0.013 | -42.363
-5 | -0.445 | 0.0115 | -0.014 | -38.666
-4.5 | -0.385 | 0.01117 | -0.016 | -34.489
-4 | -0.325 | 0.01084 | -0.017 | -29.947
-3.5 | -0.262 | 0.00583 | -0.019 | -44.933
-3 | -0.201 | 0.00575 | -0.02 | -34.936
-2.5 | -0.14 | 0.0057 | -0.022 | -24.551
-2 | -0.078 | 0.00565 | -0.023 | -13.875
-1.5 | -0.017 | 0.00561 | -0.025 | -2.99
-1 | 0.045 | 0.0056 | -0.026 | 8.083
-0.5 | 0.107 | 0.00558 | -0.028 | 19.238
0 | 0.169 | 0.00569 | -0.029 | 29.682
0.5 | 0.231 | 0.00571 | -0.031 | 40.397
1 | 0.292 | 0.00576 | -0.033 | 50.752
1.5 | 0.354 | 0.00582 | -0.034 | 60.843
2 | 0.416 | 0.0059 | -0.036 | 70.501
2.5 | 0.477 | 0.00597 | -0.037 | 80.015
3 | 0.536 | 0.00605 | -0.039 | 88.596
3.5 | 0.597 | 0.00617 | -0.04 | 96.829
4 | 0.658 | 0.00631 | -0.042 | 104.203
4.5 | 0.718 | 0.00653 | -0.044 | 109.999
5 | 0.778 | 0.00697 | -0.045 | 111.664
5.5 | 0.836 | 0.00733 | -0.047 | 114.044
6 | 0.894 | 0.00779 | -0.048 | 114.732
6.5 | 0.948 | 0.01516 | -0.05 | 62.513
7 | 1.001 | 0.0158 | -0.051 | 63.392
7.5 | 1.054 | 0.01645 | -0.053 | 64.055
8 | 1.104 | 0.01716 | -0.054 | 64.338
8.5 | 1.152 | 0.01777 | -0.056 | 64.846
9 | 1.198 | 0.01848 | -0.057 | 64.82
9.5 | 1.241 | 0.01927 | -0.059 | 64.383
10 | 1.281 | 0.0206 | -0.06 | 62.178
10.5 | 1.318 | 0.0213 | -0.062 | 61.864
11 | 1.351 | 0.02239 | -0.063 | 60.368
11.5 | 1.382 | 0.02339 | -0.064 | 59.06
12 | 1.408 | 0.02472 | -0.066 | 56.95
12.5 | 1.431 | 0.02605 | -0.067 | 54.91
13 | 1.449 | 0.02735 | -0.068 | 52.997
13.5 | 1.464 | 0.02875 | -0.07 | 50.915
14 | 1.475 | 0.03009 | -0.071 | 49.016
14.5 | 1.482 | 0.03173 | -0.072 | 46.699
15 | 1.485 | 0.03349 | -0.073 | 44.327
15.5 | 1.483 | 0.03587 | -0.074 | 41.348
16 | 1.477 | 0.03835 | -0.075 | 38.526
16.5 | 1.466 | 0.04171 | -0.076 | 35.151
17 | 1.418 | 0.05326 | -0.075 | 26.628
17.5 | 1.302 | 0.09741 | -0.064 | 13.366
18 | 1.258 | 0.12032 | -0.059 | 10.457
18.5 | 1.228 | 0.13536 | -0.056 | 9.072
19 | 1.201 | 0.14792 | -0.054 | 8.121
19.5 | 1.176 | 0.1582 | -0.053 | 7.433
20 | 1.154 | 0.16361 | -0.054 | 7.055

## 42. Re 1M Mach 0.00 (2)
BIGFOIL.COM POLAR EXPORT
NACA67-219 a=0.5
NACA67-219 a=0.5 |  |  |  | Cl Max: | 1.1672 | at alpha= | 20 | deg
XFOIL ncrit=9 |  |  |  | L/D Max: | 72.8871 | at alpha= | 4.5 | deg
Re: | 1000000 |  |  | Cd Min: | 0.06982 | at alpha= | 20 | deg
Mach: | 0 |  |  | Cl=0 at alpha= | -1.1642 | deg
|  |  |  | @ Cl=0.1, Cd= | 0.010593
|  |  |  | @ Cl=0.4, Cd= | 0.0091977
|  |  |  | @ Cl=0.6, Cd= | 0.017208
alpha (deg) | Cl | Cd | Cm | Cl/Cd
-20 | -0.8989 | 0.06932 | -0.1233 | -12.9674
-19.5 | -0.9154 | 0.06115 | -0.1264 | -14.9697
-19 | -0.9242 | 0.0546 | -0.1281 | -16.9267
-18.5 | -0.9274 | 0.04923 | -0.1286 | -18.8381
-18 | -0.9244 | 0.04479 | -0.1284 | -20.6385
-17.5 | -0.9193 | 0.04086 | -0.1275 | -22.4988
-17 | -0.914 | 0.03723 | -0.1258 | -24.5501
-16.5 | -0.9094 | 0.03383 | -0.1234 | -26.8815
-16 | -0.8944 | 0.03137 | -0.1213 | -28.5113
-15.5 | -0.8749 | 0.02932 | -0.1192 | -29.8397
-15 | -0.8505 | 0.02766 | -0.1173 | -30.7484
-14.5 | -0.8242 | 0.02608 | -0.1153 | -31.6028
-14 | -0.7958 | 0.02469 | -0.1134 | -32.2317
-13.5 | -0.7706 | 0.02312 | -0.1109 | -33.3304
-13 | -0.7398 | 0.02193 | -0.1089 | -33.7346
-12.5 | -0.7046 | 0.02097 | -0.1074 | -33.6004
-12 | -0.6703 | 0.01999 | -0.1056 | -33.5318
-11.5 | -0.6347 | 0.01909 | -0.1039 | -33.2478
-11 | -0.5954 | 0.0184 | -0.1025 | -32.3587
-10.5 | -0.5586 | 0.01764 | -0.1008 | -31.6667
-10 | -0.5168 | 0.01715 | -0.0998 | -30.1341
-9.5 | -0.4782 | 0.01641 | -0.0982 | -29.1408
-9 | -0.4357 | 0.0159 | -0.0971 | -27.4025
-8.5 | -0.3959 | 0.01528 | -0.0955 | -25.9097
-8 | -0.3526 | 0.01484 | -0.0944 | -23.7601
-7.5 | -0.3112 | 0.01432 | -0.093 | -21.7318
-7 | -0.2687 | 0.01387 | -0.0916 | -19.3727
-6.5 | -0.2289 | 0.01332 | -0.0898 | -17.1847
-6 | -0.1936 | 0.01264 | -0.0872 | -15.3165
-5.5 | -0.1623 | 0.01191 | -0.0838 | -13.6272
-5 | -0.1398 | 0.01113 | -0.0787 | -12.5606
-4.5 | -0.1343 | 0.01019 | -0.0704 | -13.1796
-4 | -0.1587 | 0.00885 | -0.0556 | -17.9322
-3.5 | -0.2398 | 0.0079 | -0.0273 | -30.3544
-3 | -0.2007 | 0.00803 | -0.024 | -24.9938
-2.5 | -0.1474 | 0.00824 | -0.0238 | -17.8883
-2 | -0.0916 | 0.00869 | -0.0242 | -10.5409
-1.5 | -0.0415 | 0.00905 | -0.0232 | -4.5856
-1 | 0.0203 | 0.0098 | -0.0244 | 2.0714
-0.5 | 0.0922 | 0.0106 | -0.0276 | 8.6981
0 | 0.1475 | 0.01055 | -0.0281 | 13.981
0.5 | 0.2025 | 0.01033 | -0.0286 | 19.6031
1 | 0.2605 | 0.01009 | -0.0298 | 25.8176
1.5 | 0.3098 | 0.00997 | -0.0293 | 31.0732
2 | 0.3546 | 0.00962 | -0.0276 | 36.8607
2.5 | 0.4234 | 0.00898 | -0.0307 | 47.1492
3 | 0.4703 | 0.00858 | -0.0293 | 54.8135
3.5 | 0.5274 | 0.00811 | -0.03 | 65.0308
4 | 0.552 | 0.00775 | -0.0239 | 71.2258
4.5 | 0.5554 | 0.00762 | -0.0132 | 72.8871
5 | 0.5679 | 0.00794 | -0.0049 | 71.5239
5.5 | 0.5718 | 0.0087 | 0.0046 | 65.7241
6 | 0.5675 | 0.00986 | 0.0152 | 57.5558
6.5 | 0.556 | 0.01145 | 0.0265 | 48.559
7 | 0.5521 | 0.01314 | 0.0358 | 42.0167
7.5 | 0.5594 | 0.01469 | 0.0428 | 38.0803
8 | 0.5772 | 0.01597 | 0.0478 | 36.1428
8.5 | 0.5996 | 0.01719 | 0.0519 | 34.8807
9 | 0.6255 | 0.01838 | 0.0553 | 34.0316
9.5 | 0.6529 | 0.0196 | 0.0583 | 33.3112
10 | 0.6811 | 0.02083 | 0.0611 | 32.698
10.5 | 0.7135 | 0.02193 | 0.0632 | 32.5353
11 | 0.7475 | 0.02298 | 0.0649 | 32.5283
11.5 | 0.7799 | 0.02415 | 0.0668 | 32.294
12 | 0.8136 | 0.02527 | 0.0684 | 32.1963
12.5 | 0.8418 | 0.02669 | 0.0705 | 31.5399
13 | 0.8751 | 0.0279 | 0.0719 | 31.3656
13.5 | 0.9033 | 0.02943 | 0.0737 | 30.6932
14 | 0.9319 | 0.03102 | 0.0753 | 30.0419
14.5 | 0.9601 | 0.03265 | 0.0768 | 29.4058
15 | 0.9823 | 0.03468 | 0.0787 | 28.3247
15.5 | 1.0122 | 0.03629 | 0.0798 | 27.892
16 | 1.0323 | 0.03865 | 0.0814 | 26.7089
16.5 | 1.056 | 0.04074 | 0.0827 | 25.9205
17 | 1.0696 | 0.04376 | 0.0843 | 24.4424
17.5 | 1.0874 | 0.04647 | 0.0855 | 23.4
18 | 1.1031 | 0.04952 | 0.0864 | 22.2758
19 | 1.1264 | 0.05808 | 0.0854 | 19.3939
20 | 1.1672 | 0.06982 | 0.0753 | 16.7173

## 43. Re 1M Mach 0.10 (1)
BIGFOIL.COM POLAR EXPORT
NACA67-219 a=0.5
NACA67-219 a=0.5 |  |  |  | Cl Max: | 1.468 | at alpha= | 14.5 | deg
JavaFoil+Calcfoil stall+Eppler ext transition |  |  |  | L/D Max: | 114.383 | at alpha= | 6 | deg
Re: | 1000000 |  |  | Cd Min: | 0.00561 | at alpha= | -0.5 | deg
Mach: | 0.1 |  |  | Cl=0 at alpha= | -1.3629 | deg
|  |  |  | @ Cl=0.1, Cd= | 0.0056113
|  |  |  | @ Cl=0.4, Cd= | 0.0059068
|  |  |  | @ Cl=0.6, Cd= | 0.0062
alpha (deg) | Cl | Cd | Cm | Cl/Cd
-19 | -1.034 | 0.15735 | 0.014 | -6.572
-18.5 | -1.047 | 0.15075 | 0.013 | -6.943
-18 | -1.056 | 0.14152 | 0.013 | -7.46
-17.5 | -1.061 | 0.13478 | 0.012 | -7.87
-17 | -1.065 | 0.12588 | 0.012 | -8.459
-16.5 | -1.065 | 0.11918 | 0.011 | -8.932
-16 | -1.065 | 0.11046 | 0.011 | -9.643
-15.5 | -1.064 | 0.10186 | 0.011 | -10.45
-15 | -1.061 | 0.09351 | 0.01 | -11.343
-14.5 | -1.067 | 0.07946 | 0.01 | -13.432
-14 | -1.197 | 0.02858 | 0.012 | -41.867
-13.5 | -1.188 | 0.02516 | 0.011 | -47.195
-13 | -1.17 | 0.02323 | 0.01 | -50.384
-12.5 | -1.147 | 0.0217 | 0.008 | -52.881
-12 | -1.119 | 0.02061 | 0.007 | -54.303
-11.5 | -1.088 | 0.01959 | 0.005 | -55.524
-11 | -1.052 | 0.01869 | 0.004 | -56.32
-10.5 | -1.014 | 0.01789 | 0.002 | -56.717
-10 | -0.973 | 0.01712 | 0.001 | -56.835
-9.5 | -0.929 | 0.01639 | 0 | -56.695
-9 | -0.883 | 0.0157 | -0.002 | -56.239
-8.5 | -0.834 | 0.01512 | -0.003 | -55.188
-8 | -0.784 | 0.01428 | -0.005 | -54.903
-7.5 | -0.731 | 0.0137 | -0.006 | -53.379
-7 | -0.677 | 0.01323 | -0.008 | -51.176
-6.5 | -0.621 | 0.01276 | -0.01 | -48.675
-6 | -0.564 | 0.01236 | -0.011 | -45.638
-5.5 | -0.506 | 0.01195 | -0.013 | -42.332
-5 | -0.447 | 0.01156 | -0.014 | -38.664
-4.5 | -0.387 | 0.01122 | -0.016 | -34.471
-4 | -0.326 | 0.01089 | -0.017 | -29.969
-3.5 | -0.263 | 0.00585 | -0.019 | -44.942
-3 | -0.202 | 0.00578 | -0.02 | -34.95
-2.5 | -0.141 | 0.00572 | -0.022 | -24.565
-2 | -0.079 | 0.00566 | -0.023 | -13.919
-1.5 | -0.017 | 0.00564 | -0.025 | -2.992
-1 | 0.045 | 0.00562 | -0.026 | 8.09
-0.5 | 0.108 | 0.00561 | -0.028 | 19.24
0 | 0.17 | 0.0057 | -0.03 | 29.754
0.5 | 0.232 | 0.00574 | -0.031 | 40.401
1 | 0.294 | 0.00579 | -0.033 | 50.787
1.5 | 0.356 | 0.00585 | -0.034 | 60.882
2 | 0.418 | 0.00593 | -0.036 | 70.487
2.5 | 0.48 | 0.00599 | -0.037 | 80.048
3 | 0.539 | 0.00608 | -0.039 | 88.682
3.5 | 0.6 | 0.0062 | -0.041 | 96.871
4 | 0.661 | 0.00634 | -0.042 | 104.176
4.5 | 0.722 | 0.00658 | -0.044 | 109.656
5 | 0.781 | 0.00701 | -0.045 | 111.505
5.5 | 0.84 | 0.00738 | -0.047 | 113.814
6 | 0.898 | 0.00785 | -0.049 | 114.383
6.5 | 0.952 | 0.01527 | -0.05 | 62.324
7 | 1.006 | 0.01593 | -0.051 | 63.133
7.5 | 1.058 | 0.0166 | -0.053 | 63.718
8 | 1.108 | 0.01727 | -0.054 | 64.176
8.5 | 1.156 | 0.01795 | -0.056 | 64.408
9 | 1.202 | 0.01865 | -0.057 | 64.431
9.5 | 1.244 | 0.01945 | -0.059 | 63.953
10 | 1.283 | 0.02095 | -0.06 | 61.265
10.5 | 1.32 | 0.02156 | -0.062 | 61.212
11 | 1.352 | 0.02267 | -0.063 | 59.649
11.5 | 1.381 | 0.02371 | -0.065 | 58.245
12 | 1.406 | 0.02503 | -0.066 | 56.169
12.5 | 1.427 | 0.02638 | -0.067 | 54.078
13 | 1.443 | 0.02778 | -0.069 | 51.965
13.5 | 1.456 | 0.02929 | -0.07 | 49.708
14 | 1.464 | 0.03079 | -0.071 | 47.549
14.5 | 1.468 | 0.0324 | -0.072 | 45.306
15 | 1.468 | 0.0342 | -0.074 | 42.911
15.5 | 1.462 | 0.03686 | -0.075 | 39.658
16 | 1.452 | 0.03986 | -0.076 | 36.421
16.5 | 1.427 | 0.04573 | -0.076 | 31.195
17 | 1.281 | 0.09575 | -0.063 | 13.381
17.5 | 1.235 | 0.11916 | -0.057 | 10.365
18 | 1.209 | 0.13161 | -0.055 | 9.186
18.5 | 1.184 | 0.1423 | -0.054 | 8.319
19 | 1.156 | 0.15197 | -0.053 | 7.607
19.5 | 1.128 | 0.16124 | -0.052 | 6.998

## 44. Re 1M Mach 0.10 (2)
BIGFOIL.COM POLAR EXPORT
NACA67-219 a=0.5
NACA67-219 a=0.5 |  |  |  | Cl Max: | 1.1467 | at alpha= | 20 | deg
XFOIL ncrit=9 |  |  |  | L/D Max: | 71.5694 | at alpha= | 4.5 | deg
Re: | 1000000 |  |  | Cd Min: | 0.07643 | at alpha= | -20 | deg
Mach: | 0.1 |  |  | Cl=0 at alpha= | -1.1512 | deg
|  |  |  | @ Cl=0.1, Cd= | 0.010671
|  |  |  | @ Cl=0.4, Cd= | 0.0092655
|  |  |  | @ Cl=0.6, Cd= | 0.017522
alpha (deg) | Cl | Cd | Cm | Cl/Cd
-20 | -0.8575 | 0.07643 | -0.1219 | -11.2194
-19.5 | -0.8821 | 0.06662 | -0.1265 | -13.2408
-19 | -0.8973 | 0.0588 | -0.1292 | -15.2602
-18.5 | -0.9056 | 0.05249 | -0.1304 | -17.2528
-18 | -0.9071 | 0.0473 | -0.1307 | -19.1776
-17.5 | -0.9055 | 0.04283 | -0.1301 | -21.1417
-17 | -0.8963 | 0.03934 | -0.129 | -22.7834
-16.5 | -0.8985 | 0.03524 | -0.1264 | -25.4966
-16 | -0.8868 | 0.03244 | -0.1241 | -27.3366
-15.5 | -0.8691 | 0.03019 | -0.1219 | -28.7877
-15 | -0.8455 | 0.0284 | -0.1199 | -29.7711
-14.5 | -0.821 | 0.02668 | -0.1178 | -30.7721
-14 | -0.7933 | 0.02518 | -0.1158 | -31.5052
-13.5 | -0.7659 | 0.02371 | -0.1135 | -32.3028
-13 | -0.7381 | 0.0223 | -0.1111 | -33.0987
-12.5 | -0.7036 | 0.02128 | -0.1094 | -33.0639
-12 | -0.667 | 0.02038 | -0.1078 | -32.7282
-11.5 | -0.6343 | 0.0193 | -0.1056 | -32.8653
-11 | -0.5952 | 0.01858 | -0.1041 | -32.0344
-10.5 | -0.5577 | 0.01784 | -0.1024 | -31.2612
-10 | -0.5164 | 0.01728 | -0.1012 | -29.8843
-9.5 | -0.4773 | 0.01655 | -0.0996 | -28.8399
-9 | -0.4348 | 0.01602 | -0.0984 | -27.1411
-8.5 | -0.3944 | 0.01541 | -0.0969 | -25.5938
-8 | -0.3514 | 0.01494 | -0.0957 | -23.5207
-7.5 | -0.3096 | 0.01443 | -0.0942 | -21.4553
-7 | -0.2667 | 0.01398 | -0.0929 | -19.0773
-6.5 | -0.2261 | 0.01344 | -0.0911 | -16.8229
-6 | -0.1907 | 0.01275 | -0.0884 | -14.9569
-5.5 | -0.1594 | 0.01202 | -0.085 | -13.2612
-5 | -0.136 | 0.01127 | -0.0801 | -12.0674
-4.5 | -0.1302 | 0.0103 | -0.0717 | -12.6408
-4 | -0.1534 | 0.00897 | -0.0572 | -17.1014
-3.5 | -0.2372 | 0.00795 | -0.0284 | -29.8365
-3 | -0.2011 | 0.00807 | -0.0244 | -24.9195
-2.5 | -0.1479 | 0.0083 | -0.024 | -17.8193
-2 | -0.0935 | 0.00873 | -0.0241 | -10.7102
-1.5 | -0.0443 | 0.00911 | -0.0229 | -4.8628
-1 | 0.0192 | 0.00988 | -0.0244 | 1.9433
-0.5 | 0.092 | 0.01068 | -0.0276 | 8.6142
0 | 0.1481 | 0.01062 | -0.0282 | 13.9454
0.5 | 0.2042 | 0.0104 | -0.0289 | 19.6346
1 | 0.2627 | 0.01017 | -0.0301 | 25.8309
1.5 | 0.3077 | 0.01005 | -0.0286 | 30.6169
2 | 0.3546 | 0.00968 | -0.0273 | 36.6322
2.5 | 0.4258 | 0.00903 | -0.0308 | 47.1539
3 | 0.4702 | 0.00864 | -0.0288 | 54.4213
3.5 | 0.5302 | 0.00815 | -0.03 | 65.0552
4 | 0.5508 | 0.00779 | -0.023 | 70.706
4.5 | 0.5518 | 0.00771 | -0.0118 | 71.5694
5 | 0.5655 | 0.00804 | -0.0037 | 70.3358
5.5 | 0.5693 | 0.00882 | 0.0059 | 64.5465
6 | 0.5648 | 0.01 | 0.0165 | 56.48
6.5 | 0.5534 | 0.01162 | 0.0278 | 47.6248
7 | 0.5499 | 0.01332 | 0.037 | 41.2838
7.5 | 0.557 | 0.01489 | 0.0441 | 37.4077
8 | 0.5758 | 0.01617 | 0.049 | 35.6092
8.5 | 0.5977 | 0.01742 | 0.0531 | 34.3111
9 | 0.6244 | 0.0186 | 0.0565 | 33.5699
9.5 | 0.651 | 0.01986 | 0.0597 | 32.7795
10 | 0.6796 | 0.0211 | 0.0624 | 32.2085
10.5 | 0.7122 | 0.02222 | 0.0646 | 32.0522
11 | 0.7463 | 0.0233 | 0.0664 | 32.03
11.5 | 0.7795 | 0.02446 | 0.0682 | 31.8684
12 | 0.8122 | 0.02566 | 0.0699 | 31.6524
12.5 | 0.8415 | 0.02708 | 0.072 | 31.0746
13 | 0.8741 | 0.02836 | 0.0735 | 30.8216
13.5 | 0.9009 | 0.03003 | 0.0755 | 30
14 | 0.9308 | 0.03158 | 0.077 | 29.4744
14.5 | 0.959 | 0.03328 | 0.0785 | 28.8161
15 | 0.9822 | 0.0353 | 0.0804 | 27.8244
15.5 | 1.01 | 0.03711 | 0.0816 | 27.2164
16 | 1.0315 | 0.03946 | 0.0831 | 26.1404
16.5 | 1.0531 | 0.04178 | 0.0845 | 25.2058
17 | 1.0674 | 0.04482 | 0.0861 | 23.8153
17.5 | 1.083 | 0.04784 | 0.0873 | 22.638
18 | 1.0965 | 0.05119 | 0.0883 | 21.4202
18.5 | 1.0999 | 0.05568 | 0.0891 | 19.754
19.5 | 1.1317 | 0.06628 | 0.083 | 17.0745
20 | 1.1467 | 0.07309 | 0.0775 | 15.6889

## 45. Re 1M Mach 0.25 (1)
BIGFOIL.COM POLAR EXPORT
NACA67-219 a=0.5
NACA67-219 a=0.5 |  |  |  | Cl Max: | 1.389 | at alpha= | 12.5 | deg
JavaFoil+Calcfoil stall+Eppler ext transition |  |  |  | L/D Max: | 112.444 | at alpha= | 5.5 | deg
Re: | 1000000 |  |  | Cd Min: | 0.00573 | at alpha= | -0.5 | deg
Mach: | 0.25 |  |  | Cl=0 at alpha= | -1.3672 | deg
|  |  |  | @ Cl=0.1, Cd= | 0.0057317
|  |  |  | @ Cl=0.4, Cd= | 0.0060137
|  |  |  | @ Cl=0.6, Cd= | 0.0063195
alpha (deg) | Cl | Cd | Cm | Cl/Cd
-17.5 | -0.845 | 0.15523 | 0.011 | -5.442
-17 | -0.874 | 0.14234 | 0.011 | -6.14
-16.5 | -0.898 | 0.13372 | 0.01 | -6.714
-16 | -0.918 | 0.12685 | 0.009 | -7.237
-15.5 | -0.934 | 0.11846 | 0.009 | -7.889
-15 | -0.947 | 0.10974 | 0.009 | -8.628
-14.5 | -0.953 | 0.10403 | 0.008 | -9.164
-14 | -0.958 | 0.09696 | 0.007 | -9.877
-13.5 | -0.958 | 0.0893 | 0.007 | -10.727
-13 | -0.959 | 0.07967 | 0.007 | -12.04
-12.5 | -1.103 | 0.02541 | 0.008 | -43.404
-12 | -1.094 | 0.02252 | 0.007 | -48.585
-11.5 | -1.072 | 0.02148 | 0.005 | -49.908
-11 | -1.046 | 0.01994 | 0.004 | -52.477
-10.5 | -1.015 | 0.019 | 0.003 | -53.392
-10 | -0.978 | 0.01807 | 0.001 | -54.132
-9.5 | -0.938 | 0.01731 | 0 | -54.193
-9 | -0.894 | 0.01648 | -0.002 | -54.274
-8.5 | -0.848 | 0.01575 | -0.004 | -53.814
-8 | -0.798 | 0.01516 | -0.005 | -52.651
-7.5 | -0.746 | 0.01423 | -0.007 | -52.407
-7 | -0.692 | 0.01367 | -0.008 | -50.599
-6.5 | -0.636 | 0.01316 | -0.01 | -48.303
-6 | -0.578 | 0.01271 | -0.011 | -45.453
-5.5 | -0.519 | 0.01229 | -0.013 | -42.188
-5 | -0.458 | 0.01187 | -0.014 | -38.613
-4.5 | -0.397 | 0.01151 | -0.016 | -34.481
-4 | -0.335 | 0.0112 | -0.018 | -29.874
-3.5 | -0.27 | 0.00599 | -0.019 | -45.058
-3 | -0.207 | 0.00592 | -0.021 | -35.018
-2.5 | -0.144 | 0.00584 | -0.022 | -24.706
-2 | -0.081 | 0.00578 | -0.024 | -13.99
-1.5 | -0.017 | 0.00575 | -0.025 | -3.01
-1 | 0.047 | 0.00574 | -0.027 | 8.124
-0.5 | 0.111 | 0.00573 | -0.029 | 19.33
0 | 0.174 | 0.00582 | -0.03 | 29.93
0.5 | 0.238 | 0.00585 | -0.032 | 40.655
1 | 0.302 | 0.0059 | -0.034 | 51.112
1.5 | 0.365 | 0.00597 | -0.035 | 61.213
2 | 0.429 | 0.00605 | -0.037 | 70.827
2.5 | 0.492 | 0.00613 | -0.038 | 80.366
3 | 0.553 | 0.00623 | -0.04 | 88.858
3.5 | 0.616 | 0.00635 | -0.042 | 97.053
4 | 0.678 | 0.0065 | -0.043 | 104.36
4.5 | 0.741 | 0.00687 | -0.045 | 107.833
5 | 0.801 | 0.00726 | -0.047 | 110.335
5.5 | 0.861 | 0.00766 | -0.048 | 112.444
6 | 0.917 | 0.01524 | -0.05 | 60.195
6.5 | 0.975 | 0.01588 | -0.051 | 61.374
7 | 1.029 | 0.01663 | -0.053 | 61.889
7.5 | 1.081 | 0.01734 | -0.054 | 62.359
8 | 1.131 | 0.01805 | -0.056 | 62.666
8.5 | 1.177 | 0.01882 | -0.057 | 62.578
9 | 1.22 | 0.01964 | -0.059 | 62.136
9.5 | 1.259 | 0.02117 | -0.06 | 59.479
10 | 1.294 | 0.02228 | -0.062 | 58.1
10.5 | 1.324 | 0.02325 | -0.063 | 56.975
11 | 1.349 | 0.0244 | -0.065 | 55.317
11.5 | 1.369 | 0.02572 | -0.066 | 53.203
12 | 1.382 | 0.02693 | -0.068 | 51.331
12.5 | 1.389 | 0.02846 | -0.069 | 48.809
13 | 1.389 | 0.03068 | -0.07 | 45.262
13.5 | 1.382 | 0.03257 | -0.072 | 42.427
14 | 1.367 | 0.03524 | -0.073 | 38.784
14.5 | 1.344 | 0.03822 | -0.074 | 35.165
15 | 1.178 | 0.08453 | -0.06 | 13.934
15.5 | 1.11 | 0.111 | -0.051 | 10.003
16 | 1.073 | 0.12067 | -0.049 | 8.894
16.5 | 1.03 | 0.13492 | -0.045 | 7.632
17 | 0.988 | 0.14307 | -0.044 | 6.904
17.5 | 0.942 | 0.15151 | -0.043 | 6.214

## 46. Re 1M Mach 0.25 (2)
BIGFOIL.COM POLAR EXPORT
NACA67-219 a=0.5
NACA67-219 a=0.5 |  |  |  | Cl Max: | 1.0403 | at alpha= | 18 | deg
XFOIL ncrit=9 |  |  |  | L/D Max: | 65.1601 | at alpha= | 4 | deg
Re: | 1000000 |  |  | Cd Min: | 0.1001 | at alpha= | -19 | deg
Mach: | 0.25 |  |  | Cl=0 at alpha= | -1.0983 | deg
|  |  |  | @ Cl=0.1, Cd= | 0.011076
|  |  |  | @ Cl=0.4, Cd= | 0.0096973
|  |  |  | @ Cl=0.6, Cd= | 0.01917
alpha (deg) | Cl | Cd | Cm | Cl/Cd
-19 | -0.6579 | 0.1001 | -0.1169 | -6.5724
-18.5 | -0.7108 | 0.08376 | -0.1267 | -8.4862
-18 | -0.7499 | 0.0708 | -0.1339 | -10.5918
-17.5 | -0.7784 | 0.06058 | -0.1385 | -12.8491
-17 | -0.7967 | 0.05266 | -0.1406 | -15.1291
-16.5 | -0.8131 | 0.04589 | -0.1407 | -17.7185
-16 | -0.8224 | 0.04052 | -0.1391 | -20.2962
-15.5 | -0.8209 | 0.03646 | -0.1369 | -22.5151
-15 | -0.8081 | 0.03344 | -0.1346 | -24.1657
-14.5 | -0.7916 | 0.03081 | -0.1319 | -25.693
-14 | -0.7715 | 0.02854 | -0.1291 | -27.0322
-13.5 | -0.7469 | 0.02663 | -0.1264 | -28.0473
-13 | -0.7194 | 0.02493 | -0.1237 | -28.8568
-12.5 | -0.6938 | 0.02321 | -0.1206 | -29.8923
-12 | -0.6609 | 0.02194 | -0.1182 | -30.1231
-11.5 | -0.6234 | 0.02096 | -0.1162 | -29.7424
-11 | -0.5908 | 0.01978 | -0.1134 | -29.8686
-10.5 | -0.5502 | 0.01905 | -0.1117 | -28.8819
-10 | -0.5119 | 0.01814 | -0.1096 | -28.2194
-9.5 | -0.4678 | 0.01756 | -0.1082 | -26.6401
-9 | -0.4294 | 0.01672 | -0.106 | -25.6818
-8.5 | -0.3855 | 0.01618 | -0.1046 | -23.8257
-8 | -0.3436 | 0.01555 | -0.1028 | -22.0965
-7.5 | -0.3 | 0.01504 | -0.1012 | -19.9468
-7 | -0.2564 | 0.01455 | -0.0996 | -17.622
-6.5 | -0.2138 | 0.01401 | -0.0978 | -15.2605
-6 | -0.1757 | 0.01335 | -0.0952 | -13.161
-5.5 | -0.1423 | 0.01266 | -0.0919 | -11.2401
-5 | -0.118 | 0.01202 | -0.0868 | -9.817
-4.5 | -0.1082 | 0.01095 | -0.079 | -9.8813
-4 | -0.1254 | 0.00966 | -0.0657 | -12.9814
-3.5 | -0.2063 | 0.00833 | -0.038 | -24.7659
-3 | -0.2026 | 0.00832 | -0.0264 | -24.351
-2.5 | -0.1552 | 0.00874 | -0.0245 | -17.7574
-2 | -0.1094 | 0.00902 | -0.0224 | -12.1286
-1.5 | -0.0609 | 0.00948 | -0.0206 | -6.4241
-1 | 0.0149 | 0.01029 | -0.0241 | 1.448
-0.5 | 0.0916 | 0.01109 | -0.0278 | 8.2597
0 | 0.153 | 0.01099 | -0.0291 | 13.9217
0.5 | 0.2145 | 0.0108 | -0.0305 | 19.8611
1 | 0.2579 | 0.01072 | -0.0283 | 24.0578
1.5 | 0.2945 | 0.01051 | -0.0246 | 28.0209
2 | 0.3582 | 0.01001 | -0.0263 | 35.7842
2.5 | 0.4384 | 0.00941 | -0.0314 | 46.5887
3 | 0.4699 | 0.00893 | -0.0263 | 52.6204
3.5 | 0.507 | 0.00843 | -0.0222 | 60.1423
4 | 0.5291 | 0.00812 | -0.015 | 65.1601
4.5 | 0.5335 | 0.00826 | -0.0046 | 64.5884
5 | 0.5511 | 0.00862 | 0.0029 | 63.9327
5.5 | 0.5543 | 0.00952 | 0.0128 | 58.2248
6 | 0.5517 | 0.01078 | 0.0231 | 51.1781
6.5 | 0.5393 | 0.01255 | 0.0346 | 42.9721
7 | 0.5379 | 0.0143 | 0.0436 | 37.6154
7.5 | 0.5463 | 0.01593 | 0.0506 | 34.2938
8 | 0.5655 | 0.01733 | 0.0556 | 32.6313
8.5 | 0.5891 | 0.01861 | 0.0597 | 31.655
9 | 0.6148 | 0.01993 | 0.0634 | 30.848
9.5 | 0.6422 | 0.02129 | 0.0667 | 30.1644
10 | 0.674 | 0.02253 | 0.0694 | 29.9157
10.5 | 0.7081 | 0.02372 | 0.0716 | 29.8524
11 | 0.7394 | 0.02511 | 0.074 | 29.4464
11.5 | 0.775 | 0.02633 | 0.0758 | 29.4341
12 | 0.8038 | 0.02797 | 0.0783 | 28.7379
12.5 | 0.8369 | 0.0294 | 0.0801 | 28.466
13 | 0.8661 | 0.03111 | 0.0822 | 27.8399
13.5 | 0.894 | 0.03299 | 0.0843 | 27.0991
14 | 0.9227 | 0.0349 | 0.0861 | 26.4384
14.5 | 0.9458 | 0.03729 | 0.0881 | 25.3634
15 | 0.9702 | 0.03964 | 0.0898 | 24.4753
15.5 | 0.9921 | 0.04226 | 0.0915 | 23.4761
16 | 1.0076 | 0.04552 | 0.0932 | 22.1353
16.5 | 1.0239 | 0.04889 | 0.0945 | 20.9429
17 | 1.0366 | 0.05264 | 0.0957 | 19.6922
17.5 | 1.0401 | 0.0575 | 0.0964 | 18.0887
18 | 1.0403 | 0.06288 | 0.0968 | 16.5442
18.5 | 1.0388 | 0.0688 | 0.0963 | 15.0988
19 | 1.0339 | 0.07548 | 0.0951 | 13.6977
19.5 | 1.0244 | 0.08351 | 0.0921 | 12.2668
20 | 1.0169 | 0.0929 | 0.0865 | 10.9462

## 47. Re 1M Mach 0.50 (1)
BIGFOIL.COM POLAR EXPORT
NACA67-219 a=0.5
NACA67-219 a=0.5 |  |  |  | Cl Max: | 1.205 | at alpha= | 20 | deg
JavaFoil+Calcfoil stall+Eppler ext transition |  |  |  | L/D Max: | 104.193 | at alpha= | 5 | deg
Re: | 1000000 |  |  | Cd Min: | 0.00627 | at alpha= | -0.5 | deg
Mach: | 0.5 |  |  | Cl=0 at alpha= | -1.3662 | deg
|  |  |  | @ Cl=0.1, Cd= | 0.0062732
|  |  |  | @ Cl=0.4, Cd= | 0.0065421
|  |  |  | @ Cl=0.6, Cd= | 0.0068718
alpha (deg) | Cl | Cd | Cm | Cl/Cd
-20 | -1.057 | 0.2009 | 0.019 | -5.259
-19.5 | -1.029 | 0.19691 | 0.019 | -5.227
-19 | -0.999 | 0.19117 | 0.017 | -5.226
-18.5 | -0.971 | 0.18704 | 0.016 | -5.193
-18 | -0.944 | 0.18155 | 0.015 | -5.198
-17.5 | -0.916 | 0.17821 | 0.014 | -5.14
-17 | -0.888 | 0.17408 | 0.013 | -5.104
-16.5 | -0.859 | 0.1629 | 0.012 | -5.273
-16 | -0.831 | 0.15659 | 0.011 | -5.305
-15.5 | -0.803 | 0.14746 | 0.01 | -5.445
-15 | -0.775 | 0.14822 | 0.009 | -5.229
-14.5 | -0.747 | 0.14507 | 0.008 | -5.15
-14 | -0.718 | 0.13597 | 0.007 | -5.28
-13.5 | -0.69 | 0.12977 | 0.006 | -5.313
-13 | -0.662 | 0.12196 | 0.005 | -5.424
-12.5 | -0.634 | 0.11829 | 0.005 | -5.356
-12 | -0.606 | 0.11578 | 0.004 | -5.23
-11.5 | -0.576 | 0.10962 | 0.003 | -5.258
-11 | -0.548 | 0.1042 | 0.002 | -5.261
-10.5 | -0.52 | 0.09749 | 0.001 | -5.334
-10 | -0.492 | 0.07892 | 0.001 | -6.233
-9.5 | -0.465 | 0.06953 | 0 | -6.684
-9 | -0.644 | 0.06163 | -0.001 | -10.441
-8.5 | -0.82 | 0.02021 | -0.004 | -40.554
-8 | -0.814 | 0.01874 | -0.006 | -43.43
-7.5 | -0.784 | 0.01749 | -0.007 | -44.827
-7 | -0.741 | 0.01617 | -0.009 | -45.819
-6.5 | -0.689 | 0.01523 | -0.011 | -45.252
-6 | -0.632 | 0.01456 | -0.013 | -43.401
-5.5 | -0.571 | 0.01394 | -0.014 | -40.919
-5 | -0.506 | 0.01337 | -0.016 | -37.87
-4.5 | -0.44 | 0.01284 | -0.018 | -34.261
-4 | -0.371 | 0.01244 | -0.02 | -29.862
-3.5 | -0.302 | 0.012 | -0.021 | -25.174
-3 | -0.23 | 0.00649 | -0.023 | -35.453
-2.5 | -0.16 | 0.00641 | -0.025 | -24.985
-2 | -0.09 | 0.00636 | -0.026 | -14.114
-1.5 | -0.019 | 0.0063 | -0.028 | -3.055
-1 | 0.052 | 0.00628 | -0.03 | 8.263
-0.5 | 0.123 | 0.00627 | -0.032 | 19.629
0 | 0.194 | 0.00636 | -0.034 | 30.527
0.5 | 0.265 | 0.00641 | -0.035 | 41.331
1 | 0.336 | 0.00647 | -0.037 | 51.922
1.5 | 0.407 | 0.00655 | -0.039 | 62.128
2 | 0.477 | 0.00664 | -0.041 | 71.865
2.5 | 0.548 | 0.00678 | -0.042 | 80.859
3 | 0.616 | 0.0069 | -0.044 | 89.246
3.5 | 0.685 | 0.00708 | -0.046 | 96.76
4 | 0.754 | 0.00753 | -0.048 | 100.178
4.5 | 0.822 | 0.00801 | -0.05 | 102.579
5 | 0.887 | 0.00852 | -0.052 | 104.193
5.5 | 0.949 | 0.01719 | -0.053 | 55.213
6 | 1.011 | 0.01811 | -0.055 | 55.814
6.5 | 1.069 | 0.01912 | -0.057 | 55.93
7 | 1.12 | 0.02015 | -0.058 | 55.573
7.5 | 1.162 | 0.02123 | -0.06 | 54.726
8 | 1.192 | 0.02245 | -0.062 | 53.08
8.5 | 1.203 | 0.02485 | -0.063 | 48.393
9 | 1.178 | 0.02696 | -0.065 | 43.709
9.5 | 1.052 | 0.02979 | -0.066 | 35.302
10 | 0.648 | 0.07526 | -0.037 | 8.608
10.5 | 0.672 | 0.09563 | -0.032 | 7.031
11 | 0.701 | 0.10467 | -0.034 | 6.695
11.5 | 0.728 | 0.10763 | -0.034 | 6.765
12 | 0.756 | 0.11436 | -0.034 | 6.61
12.5 | 0.784 | 0.11856 | -0.037 | 6.616
13 | 0.813 | 0.12212 | -0.039 | 6.656
13.5 | 0.84 | 0.12919 | -0.04 | 6.505
14 | 0.868 | 0.13488 | -0.041 | 6.436
14.5 | 0.898 | 0.14098 | -0.045 | 6.367
15 | 0.925 | 0.14438 | -0.046 | 6.407
15.5 | 0.952 | 0.15492 | -0.046 | 6.147
16 | 0.98 | 0.15957 | -0.048 | 6.143
16.5 | 1.011 | 0.16877 | -0.052 | 5.99
17 | 1.037 | 0.16834 | -0.052 | 6.161
17.5 | 1.065 | 0.17311 | -0.053 | 6.149
18 | 1.092 | 0.17988 | -0.055 | 6.072
18.5 | 1.122 | 0.18621 | -0.058 | 6.026
19 | 1.149 | 0.19324 | -0.058 | 5.947
19.5 | 1.176 | 0.19888 | -0.06 | 5.915
20 | 1.205 | 0.20596 | -0.062 | 5.851

## 48. Re 1M Mach 0.50 (2)
BIGFOIL.COM POLAR EXPORT
NACA67-219 a=0.5
NACA67-219 a=0.5 |  |  |  | Cl Max: | 0.8219 | at alpha= | 14 | deg
XFOIL ncrit=9 |  |  |  | L/D Max: | 43.3304 | at alpha= | 5 | deg
Re: | 1000000 |  |  | Cd Min: | 0.17901 | at alpha= | 19 | deg
Mach: | 0.5 |  |  | Cl=0 at alpha= | -0.38682 | deg
|  |  |  | @ Cl=0.1, Cd= | 0.013148
|  |  |  | @ Cl=0.4, Cd= | 0.011426
|  |  |  | @ Cl=0.6, Cd= | 0.17901
alpha (deg) | Cl | Cd | Cm | Cl/Cd
-1.5 | -0.2076 | 0.01107 | 0.0037 | -18.7534
-1 | -0.1284 | 0.0115 | 0.0014 | -11.1652
0 | 0.081 | 0.01324 | -0.0135 | 6.1178
0.5 | 0.1634 | 0.01284 | -0.0177 | 12.7259
1.5 | 0.1954 | 0.01243 | 0.0014 | 15.72
2 | 0.2738 | 0.01186 | -0.0017 | 23.086
3.5 | 0.358 | 0.01155 | 0.0186 | 30.9957
4 | 0.409 | 0.0114 | 0.0211 | 35.8772
4.5 | 0.4686 | 0.01117 | 0.0221 | 41.9517
5 | 0.4983 | 0.0115 | 0.0285 | 43.3304
5.5 | 0.5079 | 0.01256 | 0.0381 | 40.4379
6.5 | 0.4915 | 0.01647 | 0.0611 | 29.8421
7 | 0.4964 | 0.01844 | 0.0696 | 26.9197
8 | 0.5277 | 0.02223 | 0.0823 | 23.7382
8.5 | 0.5527 | 0.02402 | 0.087 | 23.01
9 | 0.5812 | 0.02583 | 0.0912 | 22.501
9.5 | 0.6154 | 0.02755 | 0.0946 | 22.3376
10 | 0.6491 | 0.02937 | 0.0979 | 22.1008
10.5 | 0.68 | 0.03147 | 0.1014 | 21.6079
11 | 0.7119 | 0.03368 | 0.1045 | 21.1372
11.5 | 0.7368 | 0.03643 | 0.1079 | 20.2251
12 | 0.7648 | 0.03921 | 0.1109 | 19.5052
12.5 | 0.7868 | 0.04254 | 0.1138 | 18.4955
13 | 0.8067 | 0.04627 | 0.1163 | 17.4346
13.5 | 0.8176 | 0.0509 | 0.1186 | 16.0629
14 | 0.8219 | 0.05641 | 0.1201 | 14.5701
14.5 | 0.8141 | 0.06331 | 0.1206 | 12.8589
15 | 0.7956 | 0.07185 | 0.1194 | 11.0731
15.5 | 0.7724 | 0.08178 | 0.1159 | 9.4449
16 | 0.7484 | 0.09268 | 0.1106 | 8.0751
16.5 | 0.7198 | 0.10491 | 0.1036 | 6.8611
17 | 0.6865 | 0.11853 | 0.0954 | 5.7918
17.5 | 0.6483 | 0.13351 | 0.0864 | 4.8558
18 | 0.5934 | 0.15233 | 0.0759 | 3.8955
18.5 | 0.5722 | 0.1662 | 0.0688 | 3.4428
19 | 0.5596 | 0.17901 | 0.0627 | 3.1261

## 49. Re 2M Mach 0.00 (1)
BIGFOIL.COM POLAR EXPORT
NACA67-219 a=0.5
NACA67-219 a=0.5 |  |  |  | Cl Max: | 1.49 | at alpha= | 15 | deg
JavaFoil+Calcfoil stall+Eppler ext transition |  |  |  | L/D Max: | 128.58 | at alpha= | 5.5 | deg
Re: | 2000000 |  |  | Cd Min: | 0.00422 | at alpha= | -2 | deg
Mach: | 0 |  |  | Cl=0 at alpha= | -1.3651 | deg
|  |  |  | @ Cl=0.1, Cd= | 0.00422
|  |  |  | @ Cl=0.4, Cd= | 0.0045119
|  |  |  | @ Cl=0.6, Cd= | 0.0053098
alpha (deg) | Cl | Cd | Cm | Cl/Cd
-20 | -1.056 | 0.15393 | 0.018 | -6.861
-19.5 | -1.071 | 0.14436 | 0.017 | -7.416
-19 | -1.083 | 0.13634 | 0.017 | -7.945
-18.5 | -1.094 | 0.12862 | 0.016 | -8.508
-18 | -1.103 | 0.12001 | 0.016 | -9.191
-17.5 | -1.111 | 0.10927 | 0.015 | -10.165
-17 | -1.128 | 0.09233 | 0.016 | -12.211
-16.5 | -1.155 | 0.07115 | 0.016 | -16.231
-16 | -1.195 | 0.04853 | 0.016 | -24.628
-15.5 | -1.259 | 0.02711 | 0.016 | -46.43
-15 | -1.252 | 0.02492 | 0.015 | -50.226
-14.5 | -1.241 | 0.02315 | 0.014 | -53.583
-14 | -1.225 | 0.02163 | 0.012 | -56.629
-13.5 | -1.205 | 0.02065 | 0.011 | -58.363
-13 | -1.182 | 0.01958 | 0.01 | -60.349
-12.5 | -1.155 | 0.01854 | 0.008 | -62.299
-12 | -1.125 | 0.01769 | 0.007 | -63.557
-11.5 | -1.091 | 0.01691 | 0.005 | -64.543
-11 | -1.055 | 0.01618 | 0.004 | -65.185
-10.5 | -1.016 | 0.01528 | 0.002 | -66.45
-10 | -0.974 | 0.01464 | 0.001 | -66.53
-9.5 | -0.929 | 0.01387 | 0 | -67.003
-9 | -0.883 | 0.01328 | -0.002 | -66.444
-8.5 | -0.834 | 0.01307 | -0.003 | -63.79
-8 | -0.783 | 0.01229 | -0.005 | -63.692
-7.5 | -0.73 | 0.01181 | -0.007 | -61.83
-7 | -0.676 | 0.0114 | -0.008 | -59.26
-6.5 | -0.62 | 0.011 | -0.01 | -56.364
-6 | -0.563 | 0.01062 | -0.011 | -53.002
-5.5 | -0.505 | 0.01034 | -0.013 | -48.823
-5 | -0.446 | 0.00994 | -0.014 | -44.863
-4.5 | -0.386 | 0.00963 | -0.016 | -40.063
-4 | -0.325 | 0.00935 | -0.017 | -34.789
-3.5 | -0.265 | 0.0043 | -0.019 | -61.603
-3 | -0.203 | 0.00427 | -0.021 | -47.614
-2.5 | -0.141 | 0.00425 | -0.022 | -33.256
-2 | -0.079 | 0.00422 | -0.024 | -18.771
-1.5 | -0.017 | 0.00423 | -0.025 | -4.016
-1 | 0.046 | 0.00422 | -0.027 | 10.823
-0.5 | 0.108 | 0.00422 | -0.028 | 25.703
0 | 0.171 | 0.0043 | -0.03 | 39.63
0.5 | 0.233 | 0.00433 | -0.032 | 53.809
1 | 0.295 | 0.00436 | -0.033 | 67.63
1.5 | 0.357 | 0.00443 | -0.035 | 80.585
2 | 0.42 | 0.00455 | -0.036 | 92.201
2.5 | 0.482 | 0.00465 | -0.038 | 103.516
3 | 0.541 | 0.00501 | -0.04 | 108.019
3.5 | 0.602 | 0.00532 | -0.041 | 113.001
4 | 0.662 | 0.00562 | -0.043 | 117.742
4.5 | 0.721 | 0.00566 | -0.044 | 127.377
5 | 0.78 | 0.00617 | -0.046 | 126.412
5.5 | 0.838 | 0.00652 | -0.047 | 128.58
6 | 0.895 | 0.00808 | -0.049 | 110.744
6.5 | 0.949 | 0.01323 | -0.05 | 71.738
7 | 1.003 | 0.01391 | -0.052 | 72.14
7.5 | 1.056 | 0.01447 | -0.053 | 72.956
8 | 1.106 | 0.01507 | -0.055 | 73.402
8.5 | 1.154 | 0.01561 | -0.056 | 73.94
9 | 1.2 | 0.01624 | -0.058 | 73.905
9.5 | 1.243 | 0.01692 | -0.059 | 73.461
10 | 1.283 | 0.01813 | -0.06 | 70.771
10.5 | 1.321 | 0.01897 | -0.062 | 69.629
11 | 1.354 | 0.0198 | -0.063 | 68.404
11.5 | 1.385 | 0.02065 | -0.065 | 67.068
12 | 1.411 | 0.02172 | -0.066 | 64.966
12.5 | 1.434 | 0.02282 | -0.067 | 62.848
13 | 1.453 | 0.02395 | -0.069 | 60.671
13.5 | 1.468 | 0.02517 | -0.07 | 58.332
14 | 1.48 | 0.02628 | -0.071 | 56.304
14.5 | 1.487 | 0.02771 | -0.072 | 53.661
15 | 1.49 | 0.02915 | -0.074 | 51.13
15.5 | 1.489 | 0.03089 | -0.075 | 48.208
16 | 1.485 | 0.03276 | -0.076 | 45.328
16.5 | 1.478 | 0.03488 | -0.077 | 42.361
17 | 1.466 | 0.03714 | -0.078 | 39.485
17.5 | 1.452 | 0.03958 | -0.079 | 36.685
18 | 1.433 | 0.04295 | -0.08 | 33.357
18.5 | 1.396 | 0.04979 | -0.08 | 28.039
19 | 1.284 | 0.08916 | -0.072 | 14.397
19.5 | 1.218 | 0.12043 | -0.066 | 10.115
20 | 1.196 | 0.12393 | -0.067 | 9.65

## 50. Re 2M Mach 0.00 (2)
BIGFOIL.COM POLAR EXPORT
NACA67-219 a=0.5
NACA67-219 a=0.5 |  |  |  | Cl Max: | 1.2285 | at alpha= | 19.5 | deg
XFOIL ncrit=9 |  |  |  | L/D Max: | 103.887 | at alpha= | 3.5 | deg
Re: | 2000000 |  |  | Cd Min: | 0.05187 | at alpha= | 19.5 | deg
Mach: | 0 |  |  | Cl=0 at alpha= | -1.3191 | deg
|  |  |  | @ Cl=0.1, Cd= | 0.0055142
|  |  |  | @ Cl=0.4, Cd= | 0.005249
|  |  |  | @ Cl=0.6, Cd= | 0.015284
alpha (deg) | Cl | Cd | Cm | Cl/Cd
-20 | -1.0985 | 0.04695 | -0.1247 | -23.3972
-19.5 | -1.0979 | 0.04244 | -0.1243 | -25.8695
-19 | -1.0914 | 0.03874 | -0.1233 | -28.1724
-18.5 | -1.0814 | 0.03557 | -0.1219 | -30.402
-18 | -1.067 | 0.03296 | -0.1202 | -32.3726
-17.5 | -1.052 | 0.03054 | -0.1181 | -34.4466
-17 | -1.0312 | 0.02855 | -0.1163 | -36.1191
-16.5 | -1.0037 | 0.02702 | -0.1148 | -37.1466
-16 | -0.979 | 0.0254 | -0.1128 | -38.5433
-15.5 | -0.9579 | 0.0236 | -0.1102 | -40.589
-15 | -0.9326 | 0.02209 | -0.1077 | -42.2182
-14.5 | -0.9017 | 0.02093 | -0.1059 | -43.0817
-14 | -0.8688 | 0.01988 | -0.1041 | -43.7022
-13.5 | -0.8332 | 0.019 | -0.1025 | -43.8526
-13 | -0.7959 | 0.01824 | -0.1011 | -43.6349
-12.5 | -0.7608 | 0.01729 | -0.0993 | -44.0023
-12 | -0.7223 | 0.01652 | -0.0978 | -43.7228
-11.5 | -0.683 | 0.01582 | -0.0965 | -43.1732
-11 | -0.6422 | 0.01519 | -0.0952 | -42.2778
-10.5 | -0.6001 | 0.01462 | -0.0941 | -41.0465
-10 | -0.5572 | 0.01411 | -0.0931 | -39.4897
-9.5 | -0.5148 | 0.01359 | -0.0919 | -37.8808
-9 | -0.4708 | 0.01312 | -0.091 | -35.8841
-8.5 | -0.4262 | 0.0127 | -0.09 | -33.5591
-8 | -0.3824 | 0.01225 | -0.0889 | -31.2163
-7.5 | -0.3373 | 0.01188 | -0.088 | -28.3923
-7 | -0.2933 | 0.01147 | -0.0868 | -25.5711
-6.5 | -0.2486 | 0.01113 | -0.0858 | -22.336
-6 | -0.2063 | 0.01075 | -0.0842 | -19.1907
-5.5 | -0.169 | 0.01014 | -0.0818 | -16.6667
-5 | -0.1323 | 0.00957 | -0.0791 | -13.8245
-4.5 | -0.1021 | 0.00889 | -0.0753 | -11.4848
-4 | -0.0793 | 0.00811 | -0.0698 | -9.7781
-3.5 | -0.0709 | 0.00716 | -0.0614 | -9.9022
-3 | -0.0864 | 0.00607 | -0.0475 | -14.2339
-2.5 | -0.13 | 0.00509 | -0.0268 | -25.5403
-2 | -0.0763 | 0.00522 | -0.0269 | -14.6169
-1.5 | -0.0203 | 0.00526 | -0.0274 | -3.8593
-1 | 0.0358 | 0.00536 | -0.0279 | 6.6791
-0.5 | 0.0945 | 0.0055 | -0.029 | 17.1818
0 | 0.1525 | 0.00565 | -0.0298 | 26.9912
0.5 | 0.2125 | 0.00565 | -0.0313 | 37.6106
1 | 0.272 | 0.00556 | -0.0327 | 48.9209
1.5 | 0.3288 | 0.00546 | -0.0334 | 60.2198
2 | 0.3848 | 0.00528 | -0.034 | 72.8788
2.5 | 0.4387 | 0.00517 | -0.0341 | 84.8549
3 | 0.4908 | 0.00511 | -0.0339 | 96.047
3.5 | 0.5319 | 0.00512 | -0.0313 | 103.8867
4 | 0.5176 | 0.00553 | -0.0167 | 93.5986
4.5 | 0.5027 | 0.00655 | -0.0029 | 76.7481
5 | 0.4969 | 0.00774 | 0.0083 | 64.199
5.5 | 0.4897 | 0.00914 | 0.0192 | 53.5777
6 | 0.4931 | 0.01047 | 0.0278 | 47.0965
6.5 | 0.5071 | 0.01168 | 0.0342 | 43.4161
7 | 0.5288 | 0.01276 | 0.039 | 41.442
7.5 | 0.5543 | 0.01379 | 0.043 | 40.1958
8 | 0.5828 | 0.01479 | 0.0464 | 39.405
8.5 | 0.6148 | 0.01571 | 0.0491 | 39.1343
9 | 0.6441 | 0.01678 | 0.0521 | 38.385
9.5 | 0.6782 | 0.0177 | 0.0543 | 38.3164
10 | 0.7156 | 0.01852 | 0.0559 | 38.6393
11 | 0.7892 | 0.02023 | 0.059 | 39.0114
11.5 | 0.8255 | 0.02113 | 0.0605 | 39.0677
12 | 0.8604 | 0.02213 | 0.0622 | 38.8793
12.5 | 0.8958 | 0.02312 | 0.0636 | 38.7457
13 | 0.9301 | 0.02422 | 0.0651 | 38.4021
13.5 | 0.9631 | 0.02542 | 0.0665 | 37.8875
14 | 0.9965 | 0.0266 | 0.0679 | 37.4624
14.5 | 1.0244 | 0.02808 | 0.0698 | 36.4815
15 | 1.057 | 0.02936 | 0.071 | 36.0014
15.5 | 1.0842 | 0.03104 | 0.0726 | 34.9291
16 | 1.1107 | 0.03276 | 0.0741 | 33.9042
16.5 | 1.1346 | 0.03468 | 0.0758 | 32.7163
17 | 1.1551 | 0.03698 | 0.0774 | 31.2358
17.5 | 1.1765 | 0.03921 | 0.0789 | 30.0051
18 | 1.1953 | 0.04175 | 0.0802 | 28.6299
18.5 | 1.2072 | 0.04493 | 0.0817 | 26.8685
19 | 1.2189 | 0.04825 | 0.0829 | 25.2622
19.5 | 1.2285 | 0.05187 | 0.0839 | 23.6842

## 51. Re 2M Mach 0.10 (1)
BIGFOIL.COM POLAR EXPORT
NACA67-219 a=0.5
NACA67-219 a=0.5 |  |  |  | Cl Max: | 1.473 | at alpha= | 14.5 | deg
JavaFoil+Calcfoil stall+Eppler ext transition |  |  |  | L/D Max: | 128.317 | at alpha= | 5.5 | deg
Re: | 2000000 |  |  | Cd Min: | 0.00422 | at alpha= | -0.5 | deg
Mach: | 0.1 |  |  | Cl=0 at alpha= | -1.3651 | deg
|  |  |  | @ Cl=0.1, Cd= | 0.0042214
|  |  |  | @ Cl=0.4, Cd= | 0.0045316
|  |  |  | @ Cl=0.6, Cd= | 0.0053238
alpha (deg) | Cl | Cd | Cm | Cl/Cd
-20 | -1.012 | 0.15896 | 0.017 | -6.365
-19.5 | -1.029 | 0.14998 | 0.017 | -6.863
-19 | -1.045 | 0.14127 | 0.016 | -7.4
-18.5 | -1.059 | 0.13325 | 0.016 | -7.949
-18 | -1.071 | 0.12491 | 0.015 | -8.571
-17.5 | -1.078 | 0.11632 | 0.015 | -9.271
-17 | -1.092 | 0.10242 | 0.015 | -10.659
-16.5 | -1.107 | 0.08761 | 0.015 | -12.632
-16 | -1.146 | 0.06162 | 0.015 | -18.603
-15.5 | -1.238 | 0.02899 | 0.016 | -42.7
-15 | -1.236 | 0.02581 | 0.015 | -47.893
-14.5 | -1.228 | 0.02378 | 0.014 | -51.636
-14 | -1.215 | 0.02237 | 0.013 | -54.314
-13.5 | -1.198 | 0.021 | 0.011 | -57.026
-13 | -1.177 | 0.01991 | 0.01 | -59.094
-12.5 | -1.151 | 0.0188 | 0.008 | -61.239
-12 | -1.123 | 0.01795 | 0.007 | -62.542
-11.5 | -1.09 | 0.01712 | 0.005 | -63.697
-11 | -1.055 | 0.01634 | 0.004 | -64.572
-10.5 | -1.017 | 0.01544 | 0.002 | -65.849
-10 | -0.975 | 0.01466 | 0.001 | -66.539
-9.5 | -0.931 | 0.01399 | 0 | -66.583
-9 | -0.885 | 0.01368 | -0.002 | -64.682
-8.5 | -0.836 | 0.01317 | -0.004 | -63.506
-8 | -0.786 | 0.01237 | -0.005 | -63.517
-7.5 | -0.733 | 0.01188 | -0.007 | -61.668
-7 | -0.678 | 0.01147 | -0.008 | -59.139
-6.5 | -0.622 | 0.01105 | -0.01 | -56.317
-6 | -0.565 | 0.01067 | -0.011 | -52.982
-5.5 | -0.507 | 0.01038 | -0.013 | -48.823
-5 | -0.448 | 0.00998 | -0.014 | -44.847
-4.5 | -0.388 | 0.0097 | -0.016 | -39.958
-4 | -0.327 | 0.00939 | -0.017 | -34.8
-3.5 | -0.266 | 0.00432 | -0.019 | -61.714
-3 | -0.204 | 0.00429 | -0.021 | -47.699
-2.5 | -0.142 | 0.00426 | -0.022 | -33.376
-2 | -0.08 | 0.00424 | -0.024 | -18.802
-1.5 | -0.017 | 0.00423 | -0.025 | -4.031
-1 | 0.046 | 0.00423 | -0.027 | 10.863
-0.5 | 0.109 | 0.00422 | -0.029 | 25.8
0 | 0.171 | 0.00431 | -0.03 | 39.746
0.5 | 0.234 | 0.00434 | -0.032 | 53.899
1 | 0.297 | 0.00439 | -0.033 | 67.598
1.5 | 0.359 | 0.00446 | -0.035 | 80.556
2 | 0.422 | 0.00457 | -0.037 | 92.194
2.5 | 0.484 | 0.00467 | -0.038 | 103.611
3 | 0.544 | 0.00503 | -0.04 | 107.978
3.5 | 0.605 | 0.00535 | -0.041 | 113.067
4 | 0.665 | 0.00566 | -0.043 | 117.389
4.5 | 0.725 | 0.0057 | -0.044 | 127.093
5 | 0.784 | 0.0062 | -0.046 | 126.337
5.5 | 0.842 | 0.00656 | -0.047 | 128.317
6 | 0.899 | 0.00818 | -0.049 | 109.896
6.5 | 0.954 | 0.01334 | -0.05 | 71.499
7 | 1.008 | 0.01392 | -0.052 | 72.367
7.5 | 1.06 | 0.01462 | -0.053 | 72.495
8 | 1.11 | 0.0152 | -0.055 | 73.032
8.5 | 1.158 | 0.01577 | -0.056 | 73.445
9 | 1.204 | 0.01637 | -0.058 | 73.528
9.5 | 1.247 | 0.01707 | -0.059 | 73.008
10 | 1.286 | 0.01844 | -0.061 | 69.736
10.5 | 1.322 | 0.01917 | -0.062 | 68.991
11 | 1.355 | 0.02005 | -0.064 | 67.581
11.5 | 1.385 | 0.02095 | -0.065 | 66.09
12 | 1.41 | 0.02198 | -0.066 | 64.125
12.5 | 1.43 | 0.02318 | -0.068 | 61.719
13 | 1.448 | 0.02433 | -0.069 | 59.497
13.5 | 1.46 | 0.02559 | -0.07 | 57.068
14 | 1.469 | 0.02679 | -0.072 | 54.833
14.5 | 1.473 | 0.02822 | -0.073 | 52.211
15 | 1.473 | 0.02974 | -0.074 | 49.53
15.5 | 1.469 | 0.0318 | -0.075 | 46.186
16 | 1.461 | 0.03377 | -0.076 | 43.262
16.5 | 1.449 | 0.03583 | -0.077 | 40.439
17 | 1.432 | 0.03871 | -0.078 | 37.006
17.5 | 1.411 | 0.04252 | -0.079 | 33.179
18 | 1.382 | 0.04725 | -0.079 | 29.246
18.5 | 1.277 | 0.08018 | -0.073 | 15.925
19 | 1.204 | 0.11157 | -0.066 | 10.792
19.5 | 1.16 | 0.13011 | -0.063 | 8.913

## 52. Re 2M Mach 0.10 (2)
BIGFOIL.COM POLAR EXPORT
NACA67-219 a=0.5
NACA67-219 a=0.5 |  |  |  | Cl Max: | 1.2294 | at alpha= | 20 | deg
XFOIL ncrit=9 |  |  |  | L/D Max: | 103.658 | at alpha= | 3.5 | deg
Re: | 2000000 |  |  | Cd Min: | 0.05794 | at alpha= | 20 | deg
Mach: | 0.1 |  |  | Cl=0 at alpha= | -1.3167 | deg
|  |  |  | @ Cl=0.1, Cd= | 0.005534
|  |  |  | @ Cl=0.4, Cd= | 0.005275
|  |  |  | @ Cl=0.6, Cd= | 0.015492
alpha (deg) | Cl | Cd | Cm | Cl/Cd
-20 | -1.0735 | 0.05077 | -0.1269 | -21.1444
-19.5 | -1.0779 | 0.04538 | -0.1271 | -23.7528
-19 | -1.0755 | 0.04107 | -0.1265 | -26.187
-18.5 | -1.0687 | 0.03746 | -0.1252 | -28.5291
-18 | -1.0568 | 0.03449 | -0.1236 | -30.6408
-17.5 | -1.0438 | 0.03181 | -0.1215 | -32.8136
-17 | -1.0254 | 0.02956 | -0.1195 | -34.6888
-16.5 | -1.0003 | 0.02782 | -0.1178 | -35.9561
-16 | -0.9763 | 0.02608 | -0.1157 | -37.4348
-15.5 | -0.9521 | 0.0244 | -0.1134 | -39.0205
-15 | -0.9314 | 0.02259 | -0.1104 | -41.2306
-14.5 | -0.9006 | 0.02137 | -0.1084 | -42.1432
-14 | -0.869 | 0.02023 | -0.1063 | -42.956
-13.5 | -0.8334 | 0.0193 | -0.1047 | -43.1813
-13 | -0.796 | 0.01851 | -0.1032 | -43.0038
-12.5 | -0.7609 | 0.01753 | -0.1012 | -43.4056
-12 | -0.7226 | 0.01672 | -0.0997 | -43.2177
-11.5 | -0.6822 | 0.01605 | -0.0983 | -42.5047
-11 | -0.6425 | 0.01534 | -0.0968 | -41.884
-10.5 | -0.5997 | 0.01478 | -0.0957 | -40.5751
-10 | -0.5569 | 0.01423 | -0.0946 | -39.1356
-9.5 | -0.5137 | 0.01372 | -0.0935 | -37.4417
-9 | -0.4703 | 0.01322 | -0.0923 | -35.5749
-8.5 | -0.4249 | 0.01281 | -0.0914 | -33.1694
-8 | -0.381 | 0.01234 | -0.0903 | -30.8752
-7.5 | -0.3355 | 0.01197 | -0.0893 | -28.0284
-7 | -0.2917 | 0.01155 | -0.088 | -25.2554
-6.5 | -0.2466 | 0.01122 | -0.087 | -21.9786
-6 | -0.2036 | 0.01084 | -0.0855 | -18.7823
-5.5 | -0.166 | 0.01022 | -0.083 | -16.2427
-5 | -0.1292 | 0.00965 | -0.0804 | -13.3886
-4.5 | -0.0984 | 0.00897 | -0.0765 | -10.9699
-4 | -0.0756 | 0.00819 | -0.0711 | -9.2308
-3.5 | -0.0669 | 0.00723 | -0.0626 | -9.2531
-3 | -0.0823 | 0.00611 | -0.0488 | -13.4697
-2.5 | -0.1304 | 0.00513 | -0.027 | -25.4191
-2 | -0.0768 | 0.00524 | -0.027 | -14.6565
-1.5 | -0.0206 | 0.00527 | -0.0275 | -3.9089
-1 | 0.0356 | 0.00539 | -0.028 | 6.6048
-0.5 | 0.0949 | 0.00552 | -0.0291 | 17.192
0 | 0.1532 | 0.00568 | -0.03 | 26.9718
0.5 | 0.2135 | 0.00568 | -0.0314 | 37.588
1 | 0.2734 | 0.00559 | -0.0328 | 48.9088
1.5 | 0.3302 | 0.00548 | -0.0335 | 60.2555
2 | 0.3865 | 0.0053 | -0.0341 | 72.9245
2.5 | 0.4405 | 0.0052 | -0.0342 | 84.7115
3 | 0.4925 | 0.00513 | -0.0338 | 96.0039
3.5 | 0.5328 | 0.00514 | -0.0309 | 103.6576
4 | 0.5169 | 0.00557 | -0.016 | 92.8007
4.5 | 0.5013 | 0.00662 | -0.0021 | 75.7251
5 | 0.4954 | 0.00783 | 0.0092 | 63.2695
5.5 | 0.4878 | 0.00926 | 0.0203 | 52.6782
6 | 0.4913 | 0.0106 | 0.0288 | 46.3491
6.5 | 0.505 | 0.01183 | 0.0353 | 42.6881
7 | 0.5275 | 0.0129 | 0.04 | 40.8915
7.5 | 0.552 | 0.01398 | 0.0442 | 39.485
8 | 0.5813 | 0.01497 | 0.0475 | 38.831
8.5 | 0.6139 | 0.01588 | 0.0502 | 38.6587
9 | 0.6429 | 0.01698 | 0.0533 | 37.8622
9.5 | 0.6777 | 0.0179 | 0.0555 | 37.8603
10 | 0.7154 | 0.01873 | 0.0571 | 38.1954
11 | 0.7893 | 0.02048 | 0.0603 | 38.54
11.5 | 0.8253 | 0.02143 | 0.062 | 38.5114
12 | 0.8602 | 0.02245 | 0.0637 | 38.3163
12.5 | 0.8961 | 0.02346 | 0.0651 | 38.1969
13 | 0.9292 | 0.02465 | 0.0668 | 37.6957
13.5 | 0.9635 | 0.02583 | 0.0682 | 37.3016
14 | 0.9969 | 0.02706 | 0.0696 | 36.8404
14.5 | 1.0253 | 0.02855 | 0.0715 | 35.9124
15 | 1.0569 | 0.02994 | 0.0729 | 35.3006
15.5 | 1.0847 | 0.03165 | 0.0744 | 34.2717
16 | 1.1095 | 0.03354 | 0.0762 | 33.0799
16.5 | 1.1331 | 0.03555 | 0.0779 | 31.8734
17 | 1.1535 | 0.03794 | 0.0796 | 30.4033
17.5 | 1.1737 | 0.04036 | 0.0811 | 29.0808
18 | 1.1907 | 0.04313 | 0.0825 | 27.6072
18.5 | 1.1994 | 0.04671 | 0.0841 | 25.6776
19 | 1.2121 | 0.05007 | 0.0851 | 24.2081
19.5 | 1.2225 | 0.05377 | 0.0858 | 22.7357
20 | 1.2294 | 0.05794 | 0.0863 | 21.2185

## 53. Re 2M Mach 0.25 (1)
BIGFOIL.COM POLAR EXPORT
NACA67-219 a=0.5
NACA67-219 a=0.5 |  |  |  | Cl Max: | 1.394 | at alpha= | 13 | deg
JavaFoil+Calcfoil stall+Eppler ext transition |  |  |  | L/D Max: | 128.273 | at alpha= | 5.5 | deg
Re: | 2000000 |  |  | Cd Min: | 0.00431 | at alpha= | -1.5 | deg
Mach: | 0.25 |  |  | Cl=0 at alpha= | -1.3615 | deg
|  |  |  | @ Cl=0.1, Cd= | 0.0043181
|  |  |  | @ Cl=0.4, Cd= | 0.004603
|  |  |  | @ Cl=0.6, Cd= | 0.00541
alpha (deg) | Cl | Cd | Cm | Cl/Cd
-18 | -0.817 | 0.14981 | 0.013 | -5.455
-17.5 | -0.849 | 0.14162 | 0.012 | -5.997
-17 | -0.879 | 0.13207 | 0.012 | -6.652
-16.5 | -0.903 | 0.12372 | 0.011 | -7.301
-16 | -0.925 | 0.11555 | 0.011 | -8.003
-15.5 | -0.945 | 0.106 | 0.011 | -8.911
-15 | -0.961 | 0.09666 | 0.01 | -9.938
-14.5 | -0.971 | 0.0893 | 0.01 | -10.875
-14 | -0.992 | 0.07412 | 0.01 | -13.378
-13.5 | -1.124 | 0.02588 | 0.011 | -43.412
-13 | -1.125 | 0.02278 | 0.01 | -49.379
-12.5 | -1.116 | 0.02067 | 0.009 | -54.017
-12 | -1.1 | 0.01945 | 0.007 | -56.543
-11.5 | -1.076 | 0.0184 | 0.006 | -58.492
-11 | -1.049 | 0.0171 | 0.004 | -61.369
-10.5 | -1.017 | 0.01628 | 0.003 | -62.445
-10 | -0.98 | 0.01574 | 0.001 | -62.282
-9.5 | -0.94 | 0.01509 | -0.001 | -62.324
-9 | -0.896 | 0.01434 | -0.002 | -62.504
-8.5 | -0.849 | 0.01371 | -0.004 | -61.94
-8 | -0.8 | 0.01319 | -0.005 | -60.613
-7.5 | -0.747 | 0.01238 | -0.007 | -60.384
-7 | -0.693 | 0.01186 | -0.008 | -58.46
-6.5 | -0.637 | 0.0114 | -0.01 | -55.844
-6 | -0.579 | 0.01101 | -0.011 | -52.587
-5.5 | -0.519 | 0.01069 | -0.013 | -48.59
-5 | -0.459 | 0.01026 | -0.015 | -44.742
-4.5 | -0.398 | 0.00993 | -0.016 | -40.041
-4 | -0.335 | 0.00965 | -0.018 | -34.739
-3.5 | -0.273 | 0.00441 | -0.02 | -61.963
-3 | -0.21 | 0.00437 | -0.021 | -47.946
-2.5 | -0.146 | 0.00435 | -0.023 | -33.563
-2 | -0.082 | 0.00432 | -0.024 | -18.943
-1.5 | -0.018 | 0.00431 | -0.026 | -4.061
-1 | 0.047 | 0.00431 | -0.028 | 10.943
-0.5 | 0.112 | 0.00432 | -0.029 | 25.92
0 | 0.176 | 0.00439 | -0.031 | 40.02
0.5 | 0.24 | 0.00442 | -0.033 | 54.314
1 | 0.304 | 0.00447 | -0.034 | 68.102
1.5 | 0.369 | 0.00454 | -0.036 | 81.14
2 | 0.433 | 0.00467 | -0.037 | 92.614
2.5 | 0.497 | 0.00478 | -0.039 | 103.982
3 | 0.558 | 0.0052 | -0.041 | 107.351
3.5 | 0.62 | 0.00551 | -0.042 | 112.498
4 | 0.682 | 0.00583 | -0.044 | 117.082
4.5 | 0.743 | 0.00621 | -0.045 | 119.7
5 | 0.804 | 0.00657 | -0.047 | 122.349
5.5 | 0.863 | 0.00673 | -0.049 | 128.273
6 | 0.919 | 0.01308 | -0.05 | 70.288
6.5 | 0.977 | 0.01378 | -0.052 | 70.908
7 | 1.031 | 0.01443 | -0.053 | 71.436
7.5 | 1.083 | 0.01516 | -0.055 | 71.454
8 | 1.133 | 0.01577 | -0.056 | 71.822
8.5 | 1.18 | 0.01652 | -0.058 | 71.424
9 | 1.223 | 0.01727 | -0.059 | 70.826
9.5 | 1.262 | 0.01864 | -0.061 | 67.714
10 | 1.297 | 0.01961 | -0.062 | 66.137
10.5 | 1.328 | 0.02046 | -0.064 | 64.885
11 | 1.353 | 0.02147 | -0.065 | 62.994
11.5 | 1.372 | 0.02277 | -0.067 | 60.248
12 | 1.386 | 0.02375 | -0.068 | 58.358
12.5 | 1.393 | 0.02508 | -0.069 | 55.553
13 | 1.394 | 0.02685 | -0.071 | 51.897
13.5 | 1.387 | 0.02842 | -0.072 | 48.81
14 | 1.374 | 0.03043 | -0.073 | 45.131
14.5 | 1.354 | 0.03217 | -0.074 | 42.081
15 | 1.326 | 0.03485 | -0.075 | 38.038
15.5 | 1.289 | 0.03834 | -0.076 | 33.625
16 | 1.218 | 0.04966 | -0.075 | 24.518
16.5 | 1.051 | 0.11431 | -0.055 | 9.196
17 | 1.003 | 0.1256 | -0.053 | 7.984
17.5 | 0.951 | 0.13788 | -0.051 | 6.9
18 | 0.898 | 0.15012 | -0.049 | 5.981

## 54. Re 2M Mach 0.25 (2)
BIGFOIL.COM POLAR EXPORT
NACA67-219 a=0.5
NACA67-219 a=0.5 |  |  |  | Cl Max: | 1.1668 | at alpha= | 19 | deg
XFOIL ncrit=9 |  |  |  | L/D Max: | 101.622 | at alpha= | 3.5 | deg
Re: | 2000000 |  |  | Cd Min: | 0.08918 | at alpha= | -20 | deg
Mach: | 0.25 |  |  | Cl=0 at alpha= | -1.3043 | deg
|  |  |  | @ Cl=0.1, Cd= | 0.0056912
|  |  |  | @ Cl=0.4, Cd= | 0.0054215
|  |  |  | @ Cl=0.6, Cd= | 0.016813
alpha (deg) | Cl | Cd | Cm | Cl/Cd
-20 | -0.8366 | 0.08918 | -0.121 | -9.381
-19.5 | -0.8884 | 0.07442 | -0.1295 | -11.9377
-19 | -0.924 | 0.06301 | -0.1352 | -14.6643
-18.5 | -0.9458 | 0.05439 | -0.1383 | -17.3892
-18 | -0.9588 | 0.04758 | -0.1392 | -20.1513
-17.5 | -0.9656 | 0.04205 | -0.1386 | -22.9631
-17 | -0.9651 | 0.03759 | -0.137 | -25.6744
-16.5 | -0.9541 | 0.03425 | -0.135 | -27.8569
-16 | -0.9433 | 0.03116 | -0.1322 | -30.2728
-15.5 | -0.9268 | 0.02861 | -0.1293 | -32.3943
-15 | -0.9039 | 0.02657 | -0.1265 | -34.0196
-14.5 | -0.8873 | 0.0243 | -0.1228 | -36.5144
-14 | -0.8624 | 0.02257 | -0.1196 | -38.21
-13.5 | -0.8301 | 0.02124 | -0.1171 | -39.0819
-13 | -0.7947 | 0.02012 | -0.1148 | -39.498
-12.5 | -0.7577 | 0.01907 | -0.1126 | -39.7326
-12 | -0.7218 | 0.01797 | -0.1101 | -40.1669
-11.5 | -0.6828 | 0.01707 | -0.108 | -40
-11 | -0.6403 | 0.01633 | -0.1063 | -39.21
-10.5 | -0.5985 | 0.01559 | -0.1045 | -38.39
-10 | -0.5553 | 0.01494 | -0.1029 | -37.1687
-9.5 | -0.51 | 0.01439 | -0.1015 | -35.4413
-9 | -0.4652 | 0.01384 | -0.1001 | -33.6127
-8.5 | -0.419 | 0.01336 | -0.0989 | -31.3623
-8 | -0.3742 | 0.01285 | -0.0974 | -29.1206
-7.5 | -0.3276 | 0.01244 | -0.0962 | -26.3344
-7 | -0.281 | 0.01206 | -0.095 | -23.3002
-6.5 | -0.2347 | 0.01174 | -0.0937 | -19.9915
-6 | -0.1904 | 0.01126 | -0.0921 | -16.9094
-5.5 | -0.1504 | 0.01066 | -0.0897 | -14.1088
-5 | -0.1118 | 0.01008 | -0.087 | -11.0913
-4.5 | -0.0802 | 0.00939 | -0.0831 | -8.541
-4 | -0.0552 | 0.00861 | -0.0777 | -6.4111
-3.5 | -0.0458 | 0.00761 | -0.0693 | -6.0184
-3 | -0.061 | 0.00638 | -0.0555 | -9.5611
-2.5 | -0.133 | 0.00534 | -0.0285 | -24.9064
-2 | -0.0798 | 0.00534 | -0.0279 | -14.9438
-1.5 | -0.0225 | 0.00539 | -0.0282 | -4.1744
-1 | 0.035 | 0.00553 | -0.0286 | 6.3291
-0.5 | 0.0966 | 0.00568 | -0.0297 | 17.007
0 | 0.1573 | 0.00588 | -0.0307 | 26.7517
0.5 | 0.2193 | 0.00582 | -0.0321 | 37.6804
1 | 0.2809 | 0.00582 | -0.0336 | 48.2646
1.5 | 0.3374 | 0.00564 | -0.0338 | 59.8227
2 | 0.3959 | 0.00543 | -0.0344 | 72.9098
2.5 | 0.4493 | 0.00532 | -0.0339 | 84.4549
3 | 0.5004 | 0.00525 | -0.033 | 95.3143
3.5 | 0.5325 | 0.00524 | -0.0278 | 101.6221
4.5 | 0.4947 | 0.00702 | 0.0026 | 70.4701
5 | 0.4863 | 0.00836 | 0.0145 | 58.1699
5.5 | 0.4777 | 0.00993 | 0.0259 | 48.1067
6 | 0.4811 | 0.01135 | 0.0346 | 42.3877
6.5 | 0.4959 | 0.01261 | 0.0411 | 39.3259
7 | 0.5182 | 0.01376 | 0.046 | 37.6599
7.5 | 0.5446 | 0.01487 | 0.0502 | 36.6241
8 | 0.5736 | 0.01595 | 0.0538 | 35.9624
8.5 | 0.6054 | 0.01699 | 0.0569 | 35.6327
9 | 0.637 | 0.01811 | 0.0599 | 35.1739
9.5 | 0.6729 | 0.0191 | 0.0622 | 35.2304
10 | 0.7119 | 0.02 | 0.0641 | 35.595
10.5 | 0.7496 | 0.021 | 0.066 | 35.6952
11 | 0.7873 | 0.02202 | 0.0678 | 35.7539
11.5 | 0.8239 | 0.02311 | 0.0697 | 35.6512
12 | 0.8602 | 0.02424 | 0.0716 | 35.4868
12.5 | 0.8944 | 0.02553 | 0.0737 | 35.0333
13 | 0.9296 | 0.02683 | 0.0755 | 34.6478
13.5 | 0.9631 | 0.02827 | 0.0773 | 34.0679
14 | 0.9958 | 0.02983 | 0.0791 | 33.3825
14.5 | 1.0251 | 0.03159 | 0.0812 | 32.4501
15 | 1.0529 | 0.03351 | 0.0832 | 31.4205
15.5 | 1.0785 | 0.03567 | 0.0852 | 30.2355
16 | 1.0992 | 0.0383 | 0.0873 | 28.6997
16.5 | 1.1201 | 0.04095 | 0.0892 | 27.3529
17 | 1.1371 | 0.04404 | 0.091 | 25.8197
17.5 | 1.1511 | 0.04759 | 0.0924 | 24.1879
18 | 1.1564 | 0.05193 | 0.0939 | 22.2684
18.5 | 1.1639 | 0.05638 | 0.0946 | 20.6438
19 | 1.1668 | 0.06154 | 0.0949 | 18.96
19.5 | 1.1642 | 0.06746 | 0.0945 | 17.2576

## 55. Re 2M Mach 0.50 (1)
BIGFOIL.COM POLAR EXPORT
NACA67-219 a=0.5
NACA67-219 a=0.5 |  |  |  | Cl Max: | 1.209 | at alpha= | 20 | deg
JavaFoil+Calcfoil stall+Eppler ext transition |  |  |  | L/D Max: | 115.007 | at alpha= | 5 | deg
Re: | 2000000 |  |  | Cd Min: | 0.00465 | at alpha= | -1 | deg
Mach: | 0.5 |  |  | Cl=0 at alpha= | -1.3662 | deg
|  |  |  | @ Cl=0.1, Cd= | 0.0046633
|  |  |  | @ Cl=0.4, Cd= | 0.0049845
|  |  |  | @ Cl=0.6, Cd= | 0.0058395
alpha (deg) | Cl | Cd | Cm | Cl/Cd
-20 | -1.057 | 0.181 | 0.02 | -5.841
-19.5 | -1.03 | 0.17493 | 0.019 | -5.887
-19 | -1.001 | 0.17244 | 0.018 | -5.806
-18.5 | -0.972 | 0.16675 | 0.016 | -5.83
-18 | -0.944 | 0.1601 | 0.015 | -5.898
-17.5 | -0.917 | 0.15695 | 0.014 | -5.84
-17 | -0.889 | 0.15058 | 0.014 | -5.902
-16.5 | -0.86 | 0.14404 | 0.012 | -5.971
-16 | -0.831 | 0.13866 | 0.011 | -5.995
-15.5 | -0.803 | 0.13095 | 0.01 | -6.133
-15 | -0.775 | 0.13034 | 0.009 | -5.947
-14.5 | -0.747 | 0.12722 | 0.009 | -5.875
-14 | -0.719 | 0.12137 | 0.007 | -5.921
-13.5 | -0.69 | 0.11393 | 0.006 | -6.054
-13 | -0.662 | 0.10927 | 0.006 | -6.057
-12.5 | -0.634 | 0.1058 | 0.005 | -5.99
-12 | -0.606 | 0.10161 | 0.004 | -5.961
-11.5 | -0.577 | 0.09544 | 0.003 | -6.045
-11 | -0.549 | 0.09212 | 0.002 | -5.954
-10.5 | -0.52 | 0.08677 | 0.001 | -5.997
-10 | -0.493 | 0.0734 | 0.001 | -6.721
-9.5 | -0.467 | 0.06383 | 0 | -7.315
-9 | -0.766 | 0.02008 | -0.002 | -38.177
-8.5 | -0.823 | 0.01759 | -0.004 | -46.769
-8 | -0.816 | 0.01634 | -0.006 | -49.904
-7.5 | -0.786 | 0.01529 | -0.007 | -51.362
-7 | -0.742 | 0.01402 | -0.009 | -52.933
-6.5 | -0.691 | 0.01321 | -0.011 | -52.272
-6 | -0.633 | 0.01261 | -0.013 | -50.195
-5.5 | -0.572 | 0.01207 | -0.014 | -47.361
-5 | -0.507 | 0.01156 | -0.016 | -43.867
-4.5 | -0.441 | 0.01109 | -0.018 | -39.723
-4 | -0.372 | 0.01075 | -0.02 | -34.61
-3.5 | -0.303 | 0.01031 | -0.022 | -29.34
-3 | -0.233 | 0.00476 | -0.023 | -48.871
-2.5 | -0.162 | 0.00473 | -0.025 | -34.292
-2 | -0.091 | 0.00469 | -0.027 | -19.359
-1.5 | -0.019 | 0.00467 | -0.029 | -4.167
-1 | 0.052 | 0.00465 | -0.031 | 11.277
-0.5 | 0.124 | 0.00467 | -0.032 | 26.621
0 | 0.196 | 0.00477 | -0.034 | 41.028
0.5 | 0.267 | 0.00481 | -0.036 | 55.564
1 | 0.339 | 0.00489 | -0.038 | 69.314
1.5 | 0.41 | 0.005 | -0.04 | 82.025
2 | 0.482 | 0.00513 | -0.041 | 93.851
2.5 | 0.553 | 0.00558 | -0.043 | 99.152
3 | 0.62 | 0.00595 | -0.045 | 104.204
3.5 | 0.689 | 0.00631 | -0.047 | 109.143
4 | 0.757 | 0.00675 | -0.049 | 112.085
4.5 | 0.824 | 0.00721 | -0.05 | 114.293
5 | 0.889 | 0.00773 | -0.052 | 115.007
5.5 | 0.951 | 0.01504 | -0.054 | 63.202
6 | 1.012 | 0.01595 | -0.055 | 63.458
6.5 | 1.071 | 0.01674 | -0.057 | 64.003
7 | 1.122 | 0.0177 | -0.059 | 63.368
7.5 | 1.164 | 0.01866 | -0.061 | 62.387
8 | 1.195 | 0.01971 | -0.062 | 60.596
8.5 | 1.205 | 0.02192 | -0.064 | 54.978
9 | 1.181 | 0.02371 | -0.066 | 49.817
9.5 | 1.056 | 0.02617 | -0.067 | 40.344
10 | 0.768 | 0.02987 | -0.068 | 25.699
10.5 | 0.673 | 0.08897 | -0.034 | 7.569
11 | 0.701 | 0.09427 | -0.035 | 7.437
11.5 | 0.728 | 0.09691 | -0.034 | 7.517
12 | 0.756 | 0.1014 | -0.035 | 7.458
12.5 | 0.786 | 0.10849 | -0.039 | 7.241
13 | 0.813 | 0.10992 | -0.04 | 7.397
13.5 | 0.841 | 0.1132 | -0.041 | 7.426
14 | 0.869 | 0.12046 | -0.042 | 7.211
14.5 | 0.899 | 0.12859 | -0.046 | 6.992
15 | 0.925 | 0.12769 | -0.046 | 7.246
15.5 | 0.953 | 0.13778 | -0.047 | 6.916
16 | 0.981 | 0.14085 | -0.049 | 6.966
16.5 | 1.012 | 0.14633 | -0.053 | 6.919
17 | 1.038 | 0.14918 | -0.053 | 6.957
17.5 | 1.065 | 0.15674 | -0.054 | 6.798
18 | 1.095 | 0.162 | -0.057 | 6.759
18.5 | 1.123 | 0.16499 | -0.058 | 6.805
19 | 1.15 | 0.17 | -0.059 | 6.764
19.5 | 1.178 | 0.1786 | -0.061 | 6.595
20 | 1.209 | 0.18487 | -0.064 | 6.54

## 56. Re 2M Mach 0.50 (2)
BIGFOIL.COM POLAR EXPORT
NACA67-219 a=0.5
NACA67-219 a=0.5 |  |  |  | Cl Max: | 0.9252 | at alpha= | 14 | deg
XFOIL ncrit=9 |  |  |  | L/D Max: | 74.0504 | at alpha= | 2.5 | deg
Re: | 2000000 |  |  | Cd Min: | 0.15779 | at alpha= | 19 | deg
Mach: | 0.5 |  |  | Cl=0 at alpha= | -1.2347 | deg
|  |  |  | @ Cl=0.1, Cd= | 0.0064616
|  |  |  | @ Cl=0.4, Cd= | 0.0062123
|  |  |  | @ Cl=0.6, Cd= | 0.022676
alpha (deg) | Cl | Cd | Cm | Cl/Cd
-17 | -0.2721 | 0.14771 | -0.1183 | -1.8421
-16.5 | -0.2912 | 0.13389 | -0.1245 | -2.1749
-15.5 | -0.3501 | 0.10643 | -0.139 | -3.2895
-15 | -0.3961 | 0.09167 | -0.1473 | -4.3209
-14.5 | -0.4405 | 0.07737 | -0.1555 | -5.6934
-14 | -0.4786 | 0.06364 | -0.1644 | -7.5204
-13.5 | -0.5148 | 0.05224 | -0.1707 | -9.8545
-13 | -0.5564 | 0.04269 | -0.1723 | -13.0335
-12.5 | -0.5949 | 0.03507 | -0.1694 | -16.9632
-12 | -0.616 | 0.02951 | -0.164 | -20.8743
-11.5 | -0.6136 | 0.02568 | -0.1581 | -23.8941
-11 | -0.5963 | 0.02285 | -0.1523 | -26.0963
-10.5 | -0.5675 | 0.02077 | -0.147 | -27.3231
-10 | -0.5324 | 0.01912 | -0.1421 | -27.8452
-9.5 | -0.49 | 0.01788 | -0.1381 | -27.4049
-9 | -0.4434 | 0.0169 | -0.1346 | -26.2367
-8.5 | -0.3936 | 0.01614 | -0.1317 | -24.3866
-8 | -0.3438 | 0.01545 | -0.1289 | -22.2524
-7.5 | -0.2926 | 0.01479 | -0.1264 | -19.7836
-7 | -0.241 | 0.01418 | -0.1241 | -16.9958
-6.5 | -0.1887 | 0.01365 | -0.122 | -13.8242
-6 | -0.1366 | 0.01315 | -0.12 | -10.3878
-5.5 | -0.0872 | 0.01261 | -0.1177 | -6.9151
-5 | -0.0431 | 0.01198 | -0.1145 | -3.5977
-4.5 | -0.0034 | 0.0113 | -0.1107 | -0.30088
-4 | 0.0272 | 0.01048 | -0.1052 | 2.5954
-3.5 | 0.0417 | 0.00944 | -0.0967 | 4.4174
-3 | 0.0247 | 0.00812 | -0.0821 | 3.0419
-2.5 | -0.0697 | 0.00621 | -0.0508 | -11.2238
-2 | -0.0957 | 0.00592 | -0.0314 | -16.1655
-1.5 | -0.0364 | 0.00601 | -0.0302 | -6.0566
-1 | 0.0322 | 0.00615 | -0.031 | 5.2358
-0.5 | 0.104 | 0.00648 | -0.0324 | 16.0494
0 | 0.1704 | 0.00692 | -0.0328 | 24.6243
0.5 | 0.2272 | 0.00689 | -0.0315 | 32.9753
1 | 0.2856 | 0.00666 | -0.0306 | 42.8829
1.5 | 0.3535 | 0.00641 | -0.0316 | 55.1482
2 | 0.4029 | 0.0062 | -0.0284 | 64.9839
2.5 | 0.4406 | 0.00595 | -0.0226 | 74.0504
3 | 0.4562 | 0.00617 | -0.0126 | 73.9384
3.5 | 0.481 | 0.00658 | -0.0047 | 73.1003
4 | 0.474 | 0.00763 | 0.0091 | 62.1232
4.5 | 0.4649 | 0.00902 | 0.0225 | 51.541
5 | 0.4521 | 0.01079 | 0.0359 | 41.8999
5.5 | 0.4418 | 0.01272 | 0.0482 | 34.7327
6 | 0.4475 | 0.01443 | 0.0573 | 31.0118
6.5 | 0.4619 | 0.01605 | 0.0647 | 28.7788
7 | 0.4852 | 0.01747 | 0.0705 | 27.7733
7.5 | 0.5115 | 0.01896 | 0.0756 | 26.9778
8 | 0.5427 | 0.02039 | 0.08 | 26.616
8.5 | 0.5755 | 0.0219 | 0.084 | 26.2785
9 | 0.6162 | 0.02319 | 0.087 | 26.5718
9.5 | 0.6567 | 0.0246 | 0.0901 | 26.6951
10 | 0.6966 | 0.02611 | 0.0931 | 26.6794
10.5 | 0.7372 | 0.0277 | 0.0961 | 26.6137
11 | 0.7734 | 0.02959 | 0.0994 | 26.1372
11.5 | 0.8125 | 0.03148 | 0.1023 | 25.81
12 | 0.8463 | 0.03377 | 0.1056 | 25.0607
12.5 | 0.878 | 0.03633 | 0.1088 | 24.1674
13 | 0.9058 | 0.03928 | 0.1121 | 23.0601
13.5 | 0.9191 | 0.04333 | 0.1157 | 21.2116
14 | 0.9252 | 0.04818 | 0.1188 | 19.203
14.5 | 0.9202 | 0.05424 | 0.1209 | 16.9653
15 | 0.9006 | 0.06203 | 0.1215 | 14.5188
15.5 | 0.8773 | 0.07096 | 0.1201 | 12.3633
16 | 0.8465 | 0.08159 | 0.1162 | 10.375
16.5 | 0.82 | 0.09266 | 0.1106 | 8.8496
17 | 0.7928 | 0.1046 | 0.1037 | 7.5793
17.5 | 0.7653 | 0.11696 | 0.0962 | 6.5433
18 | 0.7412 | 0.12924 | 0.0888 | 5.7351
18.5 | 0.7089 | 0.14294 | 0.0805 | 4.9594
19 | 0.6734 | 0.15779 | 0.0716 | 4.2677

## 57. Re 3M Mach 0.00 (1)
BIGFOIL.COM POLAR EXPORT
NACA67-219 a=0.5
NACA67-219 a=0.5 |  |  |  | Cl Max: | 1.494 | at alpha= | 15 | deg
JavaFoil+Calcfoil stall+Eppler ext transition |  |  |  | L/D Max: | 124.493 | at alpha= | 5 | deg
Re: | 3000000 |  |  | Cd Min: | 0.00371 | at alpha= | -0.5 | deg
Mach: | 0 |  |  | Cl=0 at alpha= | -1.3651 | deg
|  |  |  | @ Cl=0.1, Cd= | 0.0037114
|  |  |  | @ Cl=0.4, Cd= | 0.0040894
|  |  |  | @ Cl=0.6, Cd= | 0.005185
alpha (deg) | Cl | Cd | Cm | Cl/Cd
-20 | -1.065 | 0.14213 | 0.019 | -7.493
-19.5 | -1.082 | 0.13141 | 0.019 | -8.234
-19 | -1.097 | 0.1219 | 0.018 | -9.002
-18.5 | -1.111 | 0.11299 | 0.018 | -9.833
-18 | -1.126 | 0.10122 | 0.017 | -11.122
-17.5 | -1.158 | 0.07735 | 0.018 | -14.969
-17 | -1.266 | 0.03277 | 0.02 | -38.634
-16.5 | -1.272 | 0.02884 | 0.019 | -44.096
-16 | -1.269 | 0.02694 | 0.018 | -47.095
-15.5 | -1.267 | 0.02402 | 0.016 | -52.732
-15 | -1.257 | 0.02259 | 0.015 | -55.639
-14.5 | -1.244 | 0.02117 | 0.014 | -58.764
-14 | -1.228 | 0.01991 | 0.012 | -61.687
-13.5 | -1.208 | 0.01898 | 0.011 | -63.623
-13 | -1.184 | 0.01807 | 0.01 | -65.489
-12.5 | -1.157 | 0.01712 | 0.008 | -67.559
-12 | -1.126 | 0.01635 | 0.007 | -68.873
-11.5 | -1.093 | 0.01562 | 0.005 | -69.977
-11 | -1.056 | 0.01496 | 0.004 | -70.633
-10.5 | -1.017 | 0.01432 | 0.002 | -71.016
-10 | -0.975 | 0.01374 | 0.001 | -70.941
-9.5 | -0.93 | 0.01321 | 0 | -70.448
-9 | -0.884 | 0.01268 | -0.002 | -69.697
-8.5 | -0.835 | 0.01216 | -0.004 | -68.63
-8 | -0.784 | 0.0112 | -0.005 | -69.996
-7.5 | -0.731 | 0.01075 | -0.007 | -67.991
-7 | -0.676 | 0.01025 | -0.008 | -66.026
-6.5 | -0.621 | 0.00986 | -0.01 | -62.955
-6 | -0.564 | 0.0098 | -0.011 | -57.514
-5.5 | -0.505 | 0.00954 | -0.013 | -52.994
-5 | -0.446 | 0.00919 | -0.014 | -48.586
-4.5 | -0.386 | 0.00892 | -0.016 | -43.291
-4 | -0.326 | 0.00865 | -0.017 | -37.648
-3.5 | -0.266 | 0.00377 | -0.019 | -70.58
-3 | -0.204 | 0.00376 | -0.021 | -54.383
-2.5 | -0.142 | 0.00373 | -0.022 | -38.047
-2 | -0.08 | 0.00372 | -0.024 | -21.395
-1.5 | -0.017 | 0.00372 | -0.025 | -4.581
-1 | 0.046 | 0.00372 | -0.027 | 12.332
-0.5 | 0.109 | 0.00371 | -0.029 | 29.336
0 | 0.171 | 0.00378 | -0.03 | 45.248
0.5 | 0.234 | 0.00386 | -0.032 | 60.538
1 | 0.296 | 0.00393 | -0.033 | 75.255
1.5 | 0.358 | 0.00371 | -0.035 | 96.682
2 | 0.42 | 0.00427 | -0.037 | 98.439
2.5 | 0.482 | 0.00453 | -0.038 | 106.55
3 | 0.542 | 0.00475 | -0.04 | 113.952
3.5 | 0.602 | 0.0052 | -0.041 | 115.867
4 | 0.662 | 0.0056 | -0.043 | 118.143
4.5 | 0.722 | 0.00586 | -0.044 | 123.165
5 | 0.781 | 0.00627 | -0.046 | 124.493
5.5 | 0.838 | 0.00785 | -0.047 | 106.743
6 | 0.895 | 0.00991 | -0.049 | 90.306
6.5 | 0.951 | 0.01237 | -0.05 | 76.832
7 | 1.005 | 0.0129 | -0.052 | 77.895
7.5 | 1.057 | 0.01342 | -0.053 | 78.743
8 | 1.107 | 0.01399 | -0.055 | 79.171
8.5 | 1.156 | 0.01447 | -0.056 | 79.849
9 | 1.202 | 0.01506 | -0.058 | 79.77
9.5 | 1.245 | 0.01569 | -0.059 | 79.334
10 | 1.285 | 0.01685 | -0.061 | 76.25
10.5 | 1.322 | 0.0176 | -0.062 | 75.141
11 | 1.356 | 0.01843 | -0.063 | 73.568
11.5 | 1.387 | 0.0192 | -0.065 | 72.206
12 | 1.414 | 0.0201 | -0.066 | 70.313
12.5 | 1.436 | 0.02118 | -0.067 | 67.829
13 | 1.456 | 0.02217 | -0.069 | 65.651
13.5 | 1.471 | 0.02329 | -0.07 | 63.158
14 | 1.483 | 0.02421 | -0.071 | 61.247
14.5 | 1.49 | 0.0255 | -0.073 | 58.432
15 | 1.494 | 0.02677 | -0.074 | 55.79
15.5 | 1.493 | 0.02839 | -0.075 | 52.581
16 | 1.489 | 0.03012 | -0.076 | 49.428
16.5 | 1.481 | 0.03185 | -0.077 | 46.51
17 | 1.471 | 0.03376 | -0.078 | 43.565
17.5 | 1.457 | 0.03572 | -0.079 | 40.807
18 | 1.441 | 0.03803 | -0.08 | 37.887
18.5 | 1.418 | 0.0409 | -0.081 | 34.662
19 | 1.386 | 0.0457 | -0.082 | 30.338
19.5 | 1.313 | 0.06493 | -0.079 | 20.221
20 | 1.286 | 0.06784 | -0.08 | 18.953

## 58. Re 3M Mach 0.00 (2)
BIGFOIL.COM POLAR EXPORT
NACA67-219 a=0.5
NACA67-219 a=0.5 |  |  |  | Cl Max: | 1.2838 | at alpha= | 20 | deg
XFOIL ncrit=9 |  |  |  | L/D Max: | 113.095 | at alpha= | 3 | deg
Re: | 3000000 |  |  | Cd Min: | 0.05129 | at alpha= | 20 | deg
Mach: | 0 |  |  | Cl=0 at alpha= | -1.3526 | deg
|  |  |  | @ Cl=0.1, Cd= | 0.0042309
|  |  |  | @ Cl=0.4, Cd= | 0.00424
|  |  |  | @ Cl=0.6, Cd= | 0.014363
alpha (deg) | Cl | Cd | Cm | Cl/Cd
-20 | -1.1756 | 0.03987 | -0.1225 | -29.4858
-19.5 | -1.1659 | 0.03665 | -0.1213 | -31.8117
-19 | -1.1504 | 0.03399 | -0.12 | -33.8452
-18.5 | -1.1339 | 0.03157 | -0.1184 | -35.917
-18 | -1.1235 | 0.02888 | -0.1158 | -38.9024
-17.5 | -1.1033 | 0.02696 | -0.1137 | -40.9236
-17 | -1.0842 | 0.02505 | -0.1111 | -43.2814
-16 | -1.0293 | 0.02228 | -0.1072 | -46.1984
-15.5 | -0.9968 | 0.02118 | -0.1057 | -47.0633
-15 | -0.9649 | 0.02008 | -0.1039 | -48.0528
-14.5 | -0.9301 | 0.01913 | -0.1023 | -48.62
-14 | -0.894 | 0.01826 | -0.1008 | -48.9595
-13.5 | -0.8588 | 0.01737 | -0.0991 | -49.4416
-13 | -0.8221 | 0.01653 | -0.0975 | -49.7338
-12.5 | -0.7835 | 0.01582 | -0.0961 | -49.5259
-12 | -0.7445 | 0.01515 | -0.0946 | -49.1419
-11.5 | -0.7044 | 0.0145 | -0.0932 | -48.5793
-11 | -0.6625 | 0.01396 | -0.0921 | -47.457
-10.5 | -0.6213 | 0.01341 | -0.0908 | -46.3311
-10 | -0.5782 | 0.0129 | -0.0897 | -44.8217
-9.5 | -0.5338 | 0.01245 | -0.0888 | -42.8755
-9 | -0.4887 | 0.01203 | -0.088 | -40.6234
-8.5 | -0.4449 | 0.01158 | -0.0869 | -38.4197
-8 | -0.3994 | 0.01121 | -0.086 | -35.6289
-7.5 | -0.3541 | 0.01082 | -0.0851 | -32.7264
-7 | -0.308 | 0.01047 | -0.0843 | -29.4174
-6.5 | -0.2626 | 0.01011 | -0.0832 | -25.9743
-6 | -0.2183 | 0.00973 | -0.082 | -22.4358
-5.5 | -0.1754 | 0.0093 | -0.0805 | -18.8602
-5 | -0.1373 | 0.00877 | -0.0781 | -15.6556
-4.5 | -0.1012 | 0.00824 | -0.0752 | -12.2816
-4 | -0.0683 | 0.00772 | -0.0716 | -8.8472
-3.5 | -0.0441 | 0.00705 | -0.0663 | -6.2553
-3 | -0.0301 | 0.00624 | -0.0587 | -4.8237
-2.5 | -0.0325 | 0.00544 | -0.0473 | -5.9743
-2 | -0.0722 | 0.00415 | -0.0275 | -17.3976
-1.5 | -0.0171 | 0.00411 | -0.0279 | -4.1606
-1 | 0.0409 | 0.00414 | -0.0289 | 9.8792
-0.5 | 0.0995 | 0.00423 | -0.03 | 23.5225
0 | 0.158 | 0.00434 | -0.0312 | 36.4055
0.5 | 0.2164 | 0.00438 | -0.0322 | 49.4064
1 | 0.2748 | 0.00434 | -0.0332 | 63.318
1.5 | 0.3322 | 0.0043 | -0.0341 | 77.2558
2 | 0.3887 | 0.00424 | -0.0349 | 91.6745
2.5 | 0.4429 | 0.00424 | -0.0352 | 104.4575
3 | 0.4897 | 0.00433 | -0.0338 | 113.0947
3.5 | 0.4733 | 0.00487 | -0.0187 | 97.1869
4 | 0.4599 | 0.00579 | -0.0051 | 79.4301
4.5 | 0.4487 | 0.00703 | 0.0074 | 63.8265
5 | 0.4473 | 0.0083 | 0.0174 | 53.8916
5.5 | 0.4579 | 0.00944 | 0.0248 | 48.5064
6 | 0.4763 | 0.01049 | 0.0306 | 45.4051
6.5 | 0.5003 | 0.01145 | 0.0352 | 43.6943
7 | 0.5278 | 0.01238 | 0.0391 | 42.6333
7.5 | 0.5592 | 0.01323 | 0.0422 | 42.2676
8 | 0.5909 | 0.01412 | 0.0451 | 41.8484
8.5 | 0.6239 | 0.015 | 0.0477 | 41.5933
9 | 0.6597 | 0.01582 | 0.0498 | 41.7004
9.5 | 0.697 | 0.01657 | 0.0515 | 42.064
10 | 0.7346 | 0.01733 | 0.0532 | 42.3889
10.5 | 0.7738 | 0.01804 | 0.0545 | 42.8936
11 | 0.8115 | 0.01883 | 0.056 | 43.0961
11.5 | 0.8484 | 0.01968 | 0.0576 | 43.1098
12 | 0.8853 | 0.02057 | 0.059 | 43.0384
12.5 | 0.9223 | 0.02148 | 0.0603 | 42.9376
13 | 0.9574 | 0.02249 | 0.0617 | 42.57
14 | 1.0254 | 0.02465 | 0.0646 | 41.5984
14.5 | 1.0568 | 0.0259 | 0.0663 | 40.8031
15 | 1.0884 | 0.02719 | 0.0677 | 40.0294
15.5 | 1.116 | 0.02877 | 0.0694 | 38.7904
16 | 1.1395 | 0.03058 | 0.0715 | 37.2629
16.5 | 1.1655 | 0.03232 | 0.0731 | 36.0613
17 | 1.1876 | 0.03443 | 0.0748 | 34.4932
17.5 | 1.2106 | 0.03643 | 0.0764 | 33.2309
18 | 1.2324 | 0.03867 | 0.0777 | 31.8697
18.5 | 1.2492 | 0.04134 | 0.0791 | 30.2177
19 | 1.2662 | 0.04406 | 0.0803 | 28.7381
19.5 | 1.281 | 0.04714 | 0.0813 | 27.1744
20 | 1.2838 | 0.05129 | 0.0826 | 25.0302

## 59. Re 3M Mach 0.10 (1)
BIGFOIL.COM POLAR EXPORT
NACA67-219 a=0.5
NACA67-219 a=0.5 |  |  |  | Cl Max: | 1.477 | at alpha= | 15 | deg
JavaFoil+Calcfoil stall+Eppler ext transition |  |  |  | L/D Max: | 123.476 | at alpha= | 5 | deg
Re: | 3000000 |  |  | Cd Min: | 0.00371 | at alpha= | -0.5 | deg
Mach: | 0.1 |  |  | Cl=0 at alpha= | -1.3651 | deg
|  |  |  | @ Cl=0.1, Cd= | 0.0037114
|  |  |  | @ Cl=0.4, Cd= | 0.0040003
|  |  |  | @ Cl=0.6, Cd= | 0.0050821
alpha (deg) | Cl | Cd | Cm | Cl/Cd
-20 | -1.019 | 0.14818 | 0.018 | -6.878
-19.5 | -1.038 | 0.13947 | 0.018 | -7.44
-19 | -1.056 | 0.12916 | 0.018 | -8.175
-18.5 | -1.071 | 0.12077 | 0.017 | -8.872
-18 | -1.086 | 0.11058 | 0.017 | -9.822
-17.5 | -1.1 | 0.09847 | 0.016 | -11.175
-17 | -1.142 | 0.0702 | 0.017 | -16.272
-16.5 | -1.244 | 0.03099 | 0.019 | -40.16
-16 | -1.247 | 0.02814 | 0.018 | -44.302
-15.5 | -1.246 | 0.02564 | 0.016 | -48.596
-15 | -1.243 | 0.02302 | 0.015 | -54.008
-14.5 | -1.233 | 0.02171 | 0.014 | -56.769
-14 | -1.219 | 0.02039 | 0.013 | -59.772
-13.5 | -1.2 | 0.0193 | 0.011 | -62.204
-13 | -1.179 | 0.01833 | 0.01 | -64.307
-12.5 | -1.153 | 0.01734 | 0.008 | -66.495
-12 | -1.124 | 0.01655 | 0.007 | -67.917
-11.5 | -1.092 | 0.01581 | 0.005 | -69.069
-11 | -1.056 | 0.0151 | 0.004 | -69.984
-10.5 | -1.018 | 0.01446 | 0.003 | -70.376
-10 | -0.977 | 0.01389 | 0.001 | -70.324
-9.5 | -0.933 | 0.01331 | 0 | -70.08
-9 | -0.886 | 0.01276 | -0.002 | -69.432
-8.5 | -0.837 | 0.01223 | -0.004 | -68.44
-8 | -0.787 | 0.01127 | -0.005 | -69.817
-7.5 | -0.734 | 0.01084 | -0.007 | -67.67
-7 | -0.679 | 0.0103 | -0.008 | -65.933
-6.5 | -0.623 | 0.00992 | -0.01 | -62.842
-6 | -0.566 | 0.00985 | -0.011 | -57.444
-5.5 | -0.508 | 0.00959 | -0.013 | -52.948
-5 | -0.448 | 0.00924 | -0.014 | -48.517
-4.5 | -0.388 | 0.00897 | -0.016 | -43.285
-4 | -0.327 | 0.00868 | -0.018 | -37.691
-3.5 | -0.267 | 0.00379 | -0.019 | -70.513
-3 | -0.205 | 0.00376 | -0.021 | -54.595
-2.5 | -0.143 | 0.00375 | -0.022 | -38.083
-2 | -0.08 | 0.00373 | -0.024 | -21.445
-1.5 | -0.017 | 0.00372 | -0.026 | -4.599
-1 | 0.046 | 0.00372 | -0.027 | 12.382
-0.5 | 0.109 | 0.00371 | -0.029 | 29.457
0 | 0.172 | 0.0038 | -0.03 | 45.267
0.5 | 0.235 | 0.00386 | -0.032 | 60.762
1 | 0.298 | 0.00394 | -0.034 | 75.523
1.5 | 0.36 | 0.00371 | -0.035 | 97.02
2 | 0.422 | 0.00416 | -0.037 | 101.598
2.5 | 0.485 | 0.00455 | -0.038 | 106.437
3 | 0.544 | 0.00477 | -0.04 | 113.958
3.5 | 0.605 | 0.00511 | -0.041 | 118.457
4 | 0.665 | 0.00551 | -0.043 | 120.673
4.5 | 0.725 | 0.0059 | -0.045 | 122.956
5 | 0.784 | 0.00635 | -0.046 | 123.476
5.5 | 0.842 | 0.00791 | -0.048 | 106.411
6 | 0.899 | 0.01006 | -0.049 | 89.283
6.5 | 0.955 | 0.01246 | -0.05 | 76.651
7 | 1.009 | 0.01299 | -0.052 | 77.66
7.5 | 1.061 | 0.01356 | -0.054 | 78.266
8 | 1.112 | 0.01411 | -0.055 | 78.768
8.5 | 1.16 | 0.01464 | -0.056 | 79.25
9 | 1.205 | 0.01521 | -0.058 | 79.24
9.5 | 1.248 | 0.01585 | -0.059 | 78.722
10 | 1.288 | 0.01715 | -0.061 | 75.098
10.5 | 1.324 | 0.01779 | -0.062 | 74.444
11 | 1.357 | 0.01864 | -0.064 | 72.781
11.5 | 1.386 | 0.01948 | -0.065 | 71.168
12 | 1.412 | 0.02035 | -0.066 | 69.359
12.5 | 1.433 | 0.02151 | -0.068 | 66.622
13 | 1.45 | 0.02249 | -0.069 | 64.462
13.5 | 1.463 | 0.02364 | -0.07 | 61.889
14 | 1.472 | 0.02473 | -0.072 | 59.527
14.5 | 1.476 | 0.02592 | -0.073 | 56.963
15 | 1.477 | 0.02733 | -0.074 | 54.024
15.5 | 1.472 | 0.0292 | -0.075 | 50.429
16 | 1.465 | 0.03092 | -0.076 | 47.375
16.5 | 1.453 | 0.03273 | -0.078 | 44.404
17 | 1.438 | 0.03519 | -0.079 | 40.864
17.5 | 1.42 | 0.03763 | -0.08 | 37.721
18 | 1.399 | 0.03974 | -0.081 | 35.203
18.5 | 1.367 | 0.04427 | -0.081 | 30.883
19 | 1.319 | 0.0526 | -0.081 | 25.077
19.5 | 1.211 | 0.09253 | -0.073 | 13.083
20 | 1.178 | 0.09812 | -0.073 | 12.008

## 60. Re 3M Mach 0.10 (2)
BIGFOIL.COM POLAR EXPORT
NACA67-219 a=0.5
NACA67-219 a=0.5 |  |  |  | Cl Max: | 1.2773 | at alpha= | 20 | deg
XFOIL ncrit=9 |  |  |  | L/D Max: | 113.18 | at alpha= | 3 | deg
Re: | 3000000 |  |  | Cd Min: | 0.05329 | at alpha= | 20 | deg
Mach: | 0.1 |  |  | Cl=0 at alpha= | -1.3525 | deg
|  |  |  | @ Cl=0.1, Cd= | 0.00426
|  |  |  | @ Cl=0.4, Cd= | 0.0042583
|  |  |  | @ Cl=0.6, Cd= | 0.01457
alpha (deg) | Cl | Cd | Cm | Cl/Cd
-20 | -1.159 | 0.04249 | -0.1258 | -27.277
-19.5 | -1.1533 | 0.03873 | -0.1248 | -29.7779
-19 | -1.1409 | 0.03565 | -0.1235 | -32.0028
-18.5 | -1.1267 | 0.03293 | -0.1219 | -34.215
-18 | -1.1106 | 0.03049 | -0.1199 | -36.4251
-17.5 | -1.0931 | 0.02827 | -0.1176 | -38.6664
-17 | -1.0791 | 0.02598 | -0.1146 | -41.5358
-16 | -1.0279 | 0.02286 | -0.1102 | -44.965
-15.5 | -0.997 | 0.02164 | -0.1083 | -46.0721
-15 | -0.9645 | 0.02051 | -0.1065 | -47.0258
-14.5 | -0.9312 | 0.01946 | -0.1047 | -47.852
-14 | -0.8948 | 0.01856 | -0.1031 | -48.2112
-13.5 | -0.8582 | 0.01771 | -0.1015 | -48.4585
-13 | -0.8228 | 0.01677 | -0.0995 | -49.0638
-12.5 | -0.784 | 0.01603 | -0.098 | -48.9083
-12 | -0.745 | 0.01533 | -0.0964 | -48.5975
-11.5 | -0.7049 | 0.01467 | -0.095 | -48.0504
-11 | -0.6628 | 0.01411 | -0.0937 | -46.9738
-10.5 | -0.6208 | 0.01355 | -0.0925 | -45.8155
-10 | -0.5777 | 0.01303 | -0.0913 | -44.3361
-9.5 | -0.5336 | 0.01254 | -0.0902 | -42.5518
-9 | -0.4878 | 0.01214 | -0.0894 | -40.1812
-8.5 | -0.4435 | 0.01168 | -0.0883 | -37.9709
-8 | -0.3981 | 0.0113 | -0.0874 | -35.2301
-7.5 | -0.3527 | 0.0109 | -0.0864 | -32.3578
-7 | -0.3063 | 0.01054 | -0.0855 | -29.0607
-6.5 | -0.2603 | 0.01019 | -0.0845 | -25.5447
-6 | -0.2156 | 0.00981 | -0.0833 | -21.9776
-5.5 | -0.1729 | 0.00937 | -0.0817 | -18.4525
-5 | -0.1341 | 0.00884 | -0.0793 | -15.1697
-4.5 | -0.0974 | 0.00832 | -0.0765 | -11.7067
-4 | -0.0647 | 0.00779 | -0.0728 | -8.3055
-3.5 | -0.0405 | 0.00711 | -0.0675 | -5.6962
-3 | -0.0263 | 0.00629 | -0.0599 | -4.1812
-2.5 | -0.0288 | 0.00545 | -0.0485 | -5.2844
-2 | -0.0725 | 0.00416 | -0.0277 | -17.4279
-1.5 | -0.0172 | 0.00413 | -0.0281 | -4.1646
-1 | 0.0411 | 0.00416 | -0.029 | 9.8798
-0.5 | 0.1 | 0.00426 | -0.0302 | 23.4742
0 | 0.1587 | 0.00436 | -0.0313 | 36.3991
0.5 | 0.2176 | 0.0044 | -0.0323 | 49.4545
1 | 0.2763 | 0.00435 | -0.0334 | 63.5172
1.5 | 0.3339 | 0.00432 | -0.0343 | 77.2917
2 | 0.3906 | 0.00426 | -0.035 | 91.6901
2.5 | 0.4449 | 0.00425 | -0.0352 | 104.6824
3 | 0.4912 | 0.00434 | -0.0336 | 113.1797
3.5 | 0.4734 | 0.0049 | -0.0182 | 96.6122
4 | 0.4597 | 0.00584 | -0.0045 | 78.7158
4.5 | 0.4477 | 0.0071 | 0.0081 | 63.0563
5 | 0.446 | 0.00839 | 0.0183 | 53.1585
5.5 | 0.4565 | 0.00954 | 0.0258 | 47.8512
6 | 0.4748 | 0.0106 | 0.0316 | 44.7925
7 | 0.5266 | 0.01251 | 0.0401 | 42.0943
7.5 | 0.5577 | 0.01339 | 0.0433 | 41.6505
8 | 0.5893 | 0.01429 | 0.0463 | 41.2386
8.5 | 0.6229 | 0.01517 | 0.0489 | 41.0613
9 | 0.6589 | 0.016 | 0.051 | 41.1812
9.5 | 0.6962 | 0.01678 | 0.0528 | 41.4899
10 | 0.7346 | 0.01753 | 0.0544 | 41.9053
10.5 | 0.7739 | 0.01827 | 0.0558 | 42.3591
11 | 0.8108 | 0.01911 | 0.0575 | 42.428
11.5 | 0.8486 | 0.01995 | 0.059 | 42.5363
12 | 0.8857 | 0.02086 | 0.0604 | 42.4593
12.5 | 0.9219 | 0.02183 | 0.0619 | 42.2309
13 | 0.9579 | 0.02284 | 0.0633 | 41.9396
14 | 1.0256 | 0.02511 | 0.0665 | 40.8443
14.5 | 1.0572 | 0.02639 | 0.0681 | 40.0606
15 | 1.0874 | 0.0278 | 0.0698 | 39.1151
15.5 | 1.1159 | 0.02939 | 0.0715 | 37.9687
16 | 1.1383 | 0.03135 | 0.0737 | 36.3094
16.5 | 1.1634 | 0.0332 | 0.0754 | 35.0422
17 | 1.1873 | 0.03526 | 0.077 | 33.6727
17.5 | 1.2094 | 0.03742 | 0.0786 | 32.3196
18 | 1.2294 | 0.03989 | 0.0801 | 30.8198
18.5 | 1.2443 | 0.04282 | 0.0816 | 29.0589
19 | 1.2599 | 0.04576 | 0.0828 | 27.5328
20 | 1.2773 | 0.05329 | 0.0848 | 23.9688

## 61. Re 3M Mach 0.25 (1)
BIGFOIL.COM POLAR EXPORT
NACA67-219 a=0.5
NACA67-219 a=0.5 |  |  |  | Cl Max: | 1.396 | at alpha= | 13 | deg
JavaFoil+Calcfoil stall+Eppler ext transition |  |  |  | L/D Max: | 126.248 | at alpha= | 4.5 | deg
Re: | 3000000 |  |  | Cd Min: | 0.00378 | at alpha= | -2 | deg
Mach: | 0.25 |  |  | Cl=0 at alpha= | -1.3615 | deg
|  |  |  | @ Cl=0.1, Cd= | 0.0037882
|  |  |  | @ Cl=0.4, Cd= | 0.0043438
|  |  |  | @ Cl=0.6, Cd= | 0.0051133
alpha (deg) | Cl | Cd | Cm | Cl/Cd
-18.5 | -0.78 | 0.15179 | 0.014 | -5.139
-18 | -0.82 | 0.14333 | 0.014 | -5.72
-17.5 | -0.853 | 0.13413 | 0.013 | -6.356
-17 | -0.883 | 0.12459 | 0.013 | -7.089
-16.5 | -0.91 | 0.11609 | 0.012 | -7.834
-16 | -0.932 | 0.10737 | 0.012 | -8.683
-15.5 | -0.957 | 0.09525 | 0.012 | -10.043
-15 | -0.981 | 0.08211 | 0.012 | -11.947
-14.5 | -1.028 | 0.05699 | 0.012 | -18.046
-14 | -1.129 | 0.02516 | 0.013 | -44.882
-13.5 | -1.135 | 0.02222 | 0.011 | -51.054
-13 | -1.13 | 0.02044 | 0.01 | -55.3
-12.5 | -1.119 | 0.01903 | 0.009 | -58.814
-12 | -1.101 | 0.01801 | 0.007 | -61.164
-11.5 | -1.078 | 0.01709 | 0.006 | -63.097
-11 | -1.051 | 0.01611 | 0.004 | -65.203
-10.5 | -1.018 | 0.01537 | 0.003 | -66.236
-10 | -0.982 | 0.01466 | 0.001 | -66.953
-9.5 | -0.941 | 0.01403 | -0.001 | -67.082
-9 | -0.897 | 0.01318 | -0.002 | -68.094
-8.5 | -0.851 | 0.01254 | -0.004 | -67.839
-8 | -0.801 | 0.01192 | -0.005 | -67.187
-7.5 | -0.748 | 0.01139 | -0.007 | -65.731
-7 | -0.694 | 0.01095 | -0.008 | -63.392
-6.5 | -0.638 | 0.01053 | -0.01 | -60.544
-6 | -0.58 | 0.01016 | -0.012 | -57.051
-5.5 | -0.52 | 0.00987 | -0.013 | -52.697
-5 | -0.46 | 0.00948 | -0.015 | -48.492
-4.5 | -0.398 | 0.00919 | -0.016 | -43.307
-4 | -0.336 | 0.0089 | -0.018 | -37.729
-3.5 | -0.274 | 0.00385 | -0.02 | -71.191
-3 | -0.211 | 0.00384 | -0.021 | -54.865
-2.5 | -0.146 | 0.00381 | -0.023 | -38.451
-2 | -0.082 | 0.00378 | -0.025 | -21.745
-1.5 | -0.018 | 0.00379 | -0.026 | -4.643
-1 | 0.047 | 0.00378 | -0.028 | 12.52
-0.5 | 0.112 | 0.00379 | -0.03 | 29.662
0 | 0.176 | 0.00386 | -0.031 | 45.674
0.5 | 0.241 | 0.00393 | -0.033 | 61.369
1 | 0.305 | 0.00402 | -0.034 | 75.878
1.5 | 0.37 | 0.00412 | -0.036 | 89.819
2 | 0.433 | 0.00459 | -0.038 | 94.464
2.5 | 0.497 | 0.00454 | -0.039 | 109.486
3 | 0.558 | 0.0048 | -0.041 | 116.287
3.5 | 0.621 | 0.00527 | -0.042 | 117.734
4 | 0.683 | 0.00556 | -0.044 | 122.847
4.5 | 0.744 | 0.00589 | -0.046 | 126.248
5 | 0.804 | 0.00655 | -0.047 | 122.833
5.5 | 0.862 | 0.00914 | -0.049 | 94.361
6 | 0.92 | 0.01241 | -0.05 | 74.131
6.5 | 0.978 | 0.01296 | -0.052 | 75.423
7 | 1.032 | 0.01361 | -0.053 | 75.846
7.5 | 1.085 | 0.01415 | -0.055 | 76.628
8 | 1.134 | 0.01472 | -0.056 | 77.05
8.5 | 1.181 | 0.01533 | -0.058 | 77.036
9 | 1.224 | 0.01599 | -0.059 | 76.55
9.5 | 1.263 | 0.01732 | -0.061 | 72.958
10 | 1.298 | 0.0182 | -0.062 | 71.355
10.5 | 1.329 | 0.01901 | -0.064 | 69.913
11 | 1.354 | 0.01995 | -0.065 | 67.896
11.5 | 1.374 | 0.02111 | -0.067 | 65.098
12 | 1.388 | 0.02206 | -0.068 | 62.905
12.5 | 1.395 | 0.02322 | -0.07 | 60.107
13 | 1.396 | 0.02481 | -0.071 | 56.262
13.5 | 1.39 | 0.02625 | -0.072 | 52.955
14 | 1.377 | 0.02794 | -0.073 | 49.284
14.5 | 1.357 | 0.02939 | -0.075 | 46.175
15 | 1.33 | 0.03165 | -0.076 | 42.03
15.5 | 1.296 | 0.0342 | -0.077 | 37.89
16 | 1.254 | 0.03763 | -0.078 | 33.324
16.5 | 1.127 | 0.069 | -0.07 | 16.333
17 | 1.024 | 0.10736 | -0.061 | 9.537
17.5 | 0.961 | 0.12607 | -0.056 | 7.625
18 | 0.905 | 0.14021 | -0.053 | 6.452

## 62. Re 3M Mach 0.25 (2)
BIGFOIL.COM POLAR EXPORT
NACA67-219 a=0.5
NACA67-219 a=0.5 |  |  |  | Cl Max: | 1.2221 | at alpha= | 19.5 | deg
XFOIL ncrit=9 |  |  |  | L/D Max: | 112.783 | at alpha= | 3 | deg
Re: | 3000000 |  |  | Cd Min: | 0.07003 | at alpha= | -20 | deg
Mach: | 0.25 |  |  | Cl=0 at alpha= | -1.3525 | deg
|  |  |  | @ Cl=0.1, Cd= | 0.0043842
|  |  |  | @ Cl=0.4, Cd= | 0.0043407
|  |  |  | @ Cl=0.6, Cd= | 0.015749
alpha (deg) | Cl | Cd | Cm | Cl/Cd
-20 | -0.9756 | 0.07003 | -0.1317 | -13.9312
-19.5 | -1.011 | 0.0592 | -0.1367 | -17.0777
-19 | -1.0319 | 0.0511 | -0.139 | -20.1937
-18.5 | -1.0408 | 0.045 | -0.1393 | -23.1289
-18 | -1.0433 | 0.04007 | -0.1382 | -26.0369
-17.5 | -1.0398 | 0.03604 | -0.1363 | -28.8513
-17 | -1.0283 | 0.03288 | -0.1339 | -31.2743
-16.5 | -1.0269 | 0.02932 | -0.1302 | -35.0239
-16 | -1.0114 | 0.02679 | -0.127 | -37.7529
-15.5 | -0.9877 | 0.02483 | -0.1241 | -39.7785
-15 | -0.9598 | 0.02317 | -0.1213 | -41.4243
-14.5 | -0.93 | 0.0217 | -0.1185 | -42.8571
-14 | -0.8959 | 0.02044 | -0.1161 | -43.8307
-13.5 | -0.8614 | 0.01929 | -0.1135 | -44.6553
-13 | -0.8222 | 0.01836 | -0.1115 | -44.7821
-12.5 | -0.786 | 0.01731 | -0.109 | -45.4073
-12 | -0.7478 | 0.0164 | -0.1067 | -45.5976
-11.5 | -0.7054 | 0.01569 | -0.1049 | -44.9586
-11 | -0.6628 | 0.01502 | -0.1031 | -44.1278
-10.5 | -0.6207 | 0.0143 | -0.1013 | -43.4056
-10 | -0.5761 | 0.0137 | -0.0998 | -42.0511
-9.5 | -0.5303 | 0.01317 | -0.0984 | -40.2658
-9 | -0.4844 | 0.01267 | -0.0971 | -38.232
-8.5 | -0.4383 | 0.01219 | -0.0958 | -35.9557
-8 | -0.391 | 0.01176 | -0.0946 | -33.2483
-7.5 | -0.3432 | 0.01137 | -0.0936 | -30.1847
-7 | -0.2965 | 0.01095 | -0.0923 | -27.0776
-6.5 | -0.2492 | 0.01058 | -0.0912 | -23.5539
-6 | -0.2019 | 0.0102 | -0.09 | -19.7941
-5.5 | -0.1568 | 0.00978 | -0.0885 | -16.0327
-5 | -0.118 | 0.00921 | -0.0858 | -12.8122
-4.5 | -0.0796 | 0.0087 | -0.0829 | -9.1494
-4 | -0.046 | 0.00818 | -0.0792 | -5.6235
-3.5 | -0.0201 | 0.00744 | -0.0739 | -2.7016
-3 | -0.006 | 0.00657 | -0.0661 | -0.91324
-2.5 | -0.0091 | 0.0056 | -0.0545 | -1.625
-2 | -0.0734 | 0.00425 | -0.029 | -17.2706
-1.5 | -0.0177 | 0.0042 | -0.029 | -4.2143
-1 | 0.0423 | 0.00426 | -0.03 | 9.9296
-0.5 | 0.1027 | 0.00439 | -0.0311 | 23.3941
0 | 0.1627 | 0.00445 | -0.032 | 36.5618
0.5 | 0.2236 | 0.00452 | -0.0331 | 49.469
1 | 0.2842 | 0.00446 | -0.0342 | 63.722
1.5 | 0.343 | 0.0044 | -0.035 | 77.9545
2 | 0.4007 | 0.00434 | -0.0355 | 92.3272
2.5 | 0.4547 | 0.00433 | -0.0352 | 105.0115
3 | 0.4985 | 0.00442 | -0.0326 | 112.7828
3.5 | 0.4757 | 0.00502 | -0.0158 | 94.761
4 | 0.4573 | 0.00612 | -0.001 | 74.7222
4.5 | 0.4408 | 0.00753 | 0.0126 | 58.5392
5 | 0.4382 | 0.0089 | 0.0231 | 49.236
5.5 | 0.4468 | 0.01017 | 0.0311 | 43.9331
6 | 0.4655 | 0.01129 | 0.0371 | 41.2312
6.5 | 0.4902 | 0.01232 | 0.0419 | 39.789
7 | 0.518 | 0.01332 | 0.0461 | 38.8889
7.5 | 0.5502 | 0.01425 | 0.0494 | 38.6105
8 | 0.5823 | 0.01523 | 0.0526 | 38.2337
8.5 | 0.6157 | 0.01621 | 0.0555 | 37.9827
9 | 0.6538 | 0.01707 | 0.0576 | 38.3011
9.5 | 0.6936 | 0.01789 | 0.0594 | 38.7703
10 | 0.7325 | 0.01875 | 0.0613 | 39.0667
10.5 | 0.7714 | 0.01964 | 0.0632 | 39.277
11 | 0.812 | 0.02048 | 0.0648 | 39.6484
11.5 | 0.8482 | 0.02155 | 0.0669 | 39.3596
12 | 0.8866 | 0.02256 | 0.0686 | 39.2996
12.5 | 0.9238 | 0.02367 | 0.0704 | 39.0283
13 | 0.9587 | 0.02494 | 0.0724 | 38.4403
13.5 | 0.9953 | 0.02618 | 0.0741 | 38.0176
14 | 1.0275 | 0.02767 | 0.0761 | 37.1341
14.5 | 1.0581 | 0.02927 | 0.0783 | 36.1496
15 | 1.0847 | 0.03118 | 0.0807 | 34.7883
15.5 | 1.1108 | 0.03325 | 0.0828 | 33.4075
16.5 | 1.1565 | 0.03802 | 0.0871 | 30.4182
17 | 1.1775 | 0.04071 | 0.089 | 28.9241
17.5 | 1.1953 | 0.04376 | 0.0906 | 27.3149
18 | 1.2081 | 0.04728 | 0.0923 | 25.552
18.5 | 1.2121 | 0.05181 | 0.0937 | 23.3951
19 | 1.219 | 0.05631 | 0.0944 | 21.648
19.5 | 1.2221 | 0.06139 | 0.0947 | 19.9072
20 | 1.2215 | 0.06721 | 0.0941 | 18.1744

## 63. Re 3M Mach 0.50 (1)
BIGFOIL.COM POLAR EXPORT
NACA67-219 a=0.5
NACA67-219 a=0.5 |  |  |  | Cl Max: | 1.212 | at alpha= | 20 | deg
JavaFoil+Calcfoil stall+Eppler ext transition |  |  |  | L/D Max: | 117.612 | at alpha= | 4.5 | deg
Re: | 3000000 |  |  | Cd Min: | 0.00405 | at alpha= | -1 | deg
Mach: | 0.5 |  |  | Cl=0 at alpha= | -1.363 | deg
|  |  |  | @ Cl=0.1, Cd= | 0.0040631
|  |  |  | @ Cl=0.4, Cd= | 0.0047449
|  |  |  | @ Cl=0.6, Cd= | 0.0057003
alpha (deg) | Cl | Cd | Cm | Cl/Cd
-20 | -1.058 | 0.17126 | 0.02 | -6.177
-19.5 | -1.03 | 0.16444 | 0.019 | -6.266
-19 | -1.004 | 0.16376 | 0.018 | -6.131
-18.5 | -0.973 | 0.15818 | 0.017 | -6.153
-18 | -0.945 | 0.1514 | 0.016 | -6.241
-17.5 | -0.917 | 0.14757 | 0.015 | -6.213
-17 | -0.889 | 0.14337 | 0.014 | -6.202
-16.5 | -0.861 | 0.13704 | 0.013 | -6.285
-16 | -0.832 | 0.1314 | 0.011 | -6.331
-15.5 | -0.804 | 0.12628 | 0.01 | -6.364
-15 | -0.776 | 0.12387 | 0.01 | -6.261
-14.5 | -0.748 | 0.11872 | 0.009 | -6.298
-14 | -0.72 | 0.11278 | 0.008 | -6.381
-13.5 | -0.69 | 0.10899 | 0.007 | -6.333
-13 | -0.662 | 0.10374 | 0.006 | -6.384
-12.5 | -0.634 | 0.09851 | 0.005 | -6.438
-12 | -0.606 | 0.095 | 0.004 | -6.38
-11.5 | -0.578 | 0.09246 | 0.003 | -6.246
-11 | -0.549 | 0.08135 | 0.002 | -6.747
-10.5 | -0.521 | 0.07224 | 0.001 | -7.21
-10 | -0.494 | 0.07034 | 0.001 | -7.022
-9.5 | -0.47 | 0.05987 | 0 | -7.855
-9 | -0.773 | 0.01784 | -0.002 | -43.335
-8.5 | -0.824 | 0.01629 | -0.004 | -50.591
-8 | -0.817 | 0.01514 | -0.006 | -53.949
-7.5 | -0.786 | 0.01415 | -0.007 | -55.579
-7 | -0.743 | 0.01296 | -0.009 | -57.365
-6.5 | -0.691 | 0.0122 | -0.011 | -56.648
-6 | -0.634 | 0.01166 | -0.013 | -54.377
-5.5 | -0.572 | 0.01116 | -0.015 | -51.297
-5 | -0.508 | 0.01069 | -0.016 | -47.485
-4.5 | -0.441 | 0.01026 | -0.018 | -42.972
-4 | -0.373 | 0.00994 | -0.02 | -37.495
-3.5 | -0.303 | 0.00954 | -0.022 | -31.766
-3 | -0.234 | 0.00413 | -0.024 | -56.606
-2.5 | -0.163 | 0.0041 | -0.025 | -39.665
-2 | -0.091 | 0.00409 | -0.027 | -22.342
-1.5 | -0.02 | 0.00407 | -0.029 | -4.806
-1 | 0.053 | 0.00405 | -0.031 | 12.991
-0.5 | 0.125 | 0.00407 | -0.033 | 30.72
0 | 0.196 | 0.0042 | -0.034 | 46.744
0.5 | 0.268 | 0.00429 | -0.036 | 62.473
1 | 0.34 | 0.00439 | -0.038 | 77.437
1.5 | 0.411 | 0.00481 | -0.04 | 85.489
2 | 0.482 | 0.00515 | -0.042 | 93.653
2.5 | 0.554 | 0.00546 | -0.043 | 101.361
3 | 0.621 | 0.00581 | -0.045 | 106.719
3.5 | 0.689 | 0.00618 | -0.047 | 111.585
4 | 0.757 | 0.00651 | -0.049 | 116.275
4.5 | 0.824 | 0.00701 | -0.051 | 117.612
5 | 0.888 | 0.01 | -0.052 | 88.863
5.5 | 0.951 | 0.01401 | -0.054 | 67.898
6 | 1.013 | 0.01482 | -0.056 | 68.395
6.5 | 1.072 | 0.01555 | -0.057 | 68.96
7 | 1.123 | 0.01643 | -0.059 | 68.337
7.5 | 1.165 | 0.01708 | -0.061 | 68.232
8 | 1.196 | 0.01805 | -0.063 | 66.272
8.5 | 1.207 | 0.02023 | -0.064 | 59.665
9 | 1.183 | 0.02193 | -0.066 | 53.946
9.5 | 1.058 | 0.0242 | -0.068 | 43.7
10 | 0.772 | 0.02693 | -0.069 | 28.677
10.5 | 0.674 | 0.08503 | -0.035 | 7.926
11 | 0.701 | 0.08307 | -0.035 | 8.444
11.5 | 0.729 | 0.09184 | -0.035 | 7.935
12 | 0.757 | 0.09571 | -0.036 | 7.905
12.5 | 0.786 | 0.10044 | -0.04 | 7.828
13 | 0.814 | 0.10344 | -0.04 | 7.865
13.5 | 0.841 | 0.10784 | -0.041 | 7.8
14 | 0.869 | 0.1129 | -0.043 | 7.7
14.5 | 0.9 | 0.12122 | -0.047 | 7.422
15 | 0.926 | 0.12151 | -0.046 | 7.618
15.5 | 0.954 | 0.12951 | -0.048 | 7.362
16 | 0.982 | 0.13187 | -0.05 | 7.446
16.5 | 1.015 | 0.1401 | -0.055 | 7.243
17 | 1.038 | 0.13956 | -0.053 | 7.441
17.5 | 1.067 | 0.14417 | -0.055 | 7.398
18 | 1.099 | 0.15217 | -0.059 | 7.219
18.5 | 1.123 | 0.15685 | -0.058 | 7.162
19 | 1.151 | 0.16341 | -0.06 | 7.044
19.5 | 1.179 | 0.1668 | -0.061 | 7.07
20 | 1.212 | 0.17179 | -0.065 | 7.056

## 64. Re 3M Mach 0.50 (2)
BIGFOIL.COM POLAR EXPORT
NACA67-219 a=0.5
NACA67-219 a=0.5 |  |  |  | Cl Max: | 0.9821 | at alpha= | 14 | deg
XFOIL ncrit=9 |  |  |  | L/D Max: | 92.9167 | at alpha= | 2.5 | deg
Re: | 3000000 |  |  | Cd Min: | 0.14724 | at alpha= | 19 | deg
Mach: | 0.5 |  |  | Cl=0 at alpha= | -1.3317 | deg
|  |  |  | @ Cl=0.1, Cd= | 0.0048044
|  |  |  | @ Cl=0.4, Cd= | 0.0048431
|  |  |  | @ Cl=0.6, Cd= | 0.020897
alpha (deg) | Cl | Cd | Cm | Cl/Cd
-17 | -0.323 | 0.13687 | -0.1228 | -2.3599
-16.5 | -0.3393 | 0.12475 | -0.1292 | -2.7198
-16 | -0.396 | 0.10755 | -0.1389 | -3.682
-15.5 | -0.4443 | 0.09287 | -0.1476 | -4.7841
-15 | -0.4944 | 0.07842 | -0.1561 | -6.3045
-14.5 | -0.5259 | 0.0657 | -0.1642 | -8.0046
-14 | -0.557 | 0.05442 | -0.171 | -10.2352
-13.5 | -0.5897 | 0.04508 | -0.1737 | -13.0812
-13 | -0.6172 | 0.0378 | -0.1724 | -16.328
-12.5 | -0.6463 | 0.03151 | -0.1679 | -20.5109
-12 | -0.6643 | 0.02647 | -0.1614 | -25.0963
-11.5 | -0.6602 | 0.02292 | -0.1547 | -28.8045
-11 | -0.6387 | 0.02046 | -0.1485 | -31.217
-10.5 | -0.606 | 0.01865 | -0.1431 | -32.4933
-10 | -0.5647 | 0.01729 | -0.1386 | -32.6605
-9.5 | -0.5183 | 0.01623 | -0.1348 | -31.9347
-9 | -0.4678 | 0.01538 | -0.1316 | -30.4161
-8.5 | -0.4151 | 0.01468 | -0.1289 | -28.2766
-8 | -0.3626 | 0.01402 | -0.1264 | -25.8631
-7.5 | -0.3098 | 0.01341 | -0.124 | -23.1022
-7 | -0.2549 | 0.01291 | -0.1221 | -19.7444
-6.5 | -0.2023 | 0.01238 | -0.12 | -16.3409
-6 | -0.1492 | 0.01192 | -0.1181 | -12.5168
-5.5 | -0.0965 | 0.01151 | -0.1162 | -8.384
-5 | -0.0473 | 0.01105 | -0.1138 | -4.2805
-4.5 | -0.0042 | 0.01041 | -0.1104 | -0.40346
-4 | 0.035 | 0.00975 | -0.1064 | 3.5897
-3.5 | 0.0651 | 0.00897 | -0.1007 | 7.2575
-3 | 0.0794 | 0.00797 | -0.0919 | 9.9624
-2.5 | 0.0679 | 0.00664 | -0.0779 | 10.2259
-2 | -0.0335 | 0.005 | -0.0443 | -6.7
-1.5 | -0.0212 | 0.0047 | -0.0332 | -4.5106
-1 | 0.0418 | 0.00476 | -0.033 | 8.7815
-0.5 | 0.1074 | 0.00481 | -0.0334 | 22.3285
0 | 0.1742 | 0.00499 | -0.0339 | 34.9098
0.5 | 0.244 | 0.00505 | -0.0352 | 48.3168
1 | 0.3115 | 0.005 | -0.0361 | 62.3
1.5 | 0.37 | 0.0049 | -0.035 | 75.5102
2 | 0.4227 | 0.0048 | -0.0325 | 88.0625
2.5 | 0.446 | 0.0048 | -0.0237 | 92.9167
3 | 0.4636 | 0.00522 | -0.0141 | 88.8123
3.5 | 0.4685 | 0.00602 | -0.0023 | 77.8239
4 | 0.4312 | 0.00781 | 0.0168 | 55.2113
4.5 | 0.4212 | 0.00944 | 0.03 | 44.6186
5 | 0.4088 | 0.01126 | 0.043 | 36.3055
5.5 | 0.4153 | 0.01281 | 0.0523 | 32.42
6 | 0.4331 | 0.01419 | 0.0594 | 30.5215
6.5 | 0.4561 | 0.01559 | 0.0655 | 29.2559
7 | 0.4867 | 0.01684 | 0.0703 | 28.9014
7.5 | 0.519 | 0.01816 | 0.0747 | 28.5793
8 | 0.552 | 0.01953 | 0.0789 | 28.2642
8.5 | 0.5934 | 0.02071 | 0.082 | 28.6528
9 | 0.6362 | 0.02192 | 0.0849 | 29.0237
9.5 | 0.681 | 0.02312 | 0.0876 | 29.455
10 | 0.7224 | 0.02454 | 0.0907 | 29.4377
10.5 | 0.7668 | 0.02592 | 0.0935 | 29.5833
11 | 0.8073 | 0.02757 | 0.0966 | 29.2818
11.5 | 0.8482 | 0.02929 | 0.0997 | 28.9587
12 | 0.887 | 0.03121 | 0.103 | 28.4204
12.5 | 0.9232 | 0.03339 | 0.1064 | 27.649
13 | 0.9539 | 0.03603 | 0.1101 | 26.4752
13.5 | 0.9737 | 0.03951 | 0.1141 | 24.6444
14 | 0.9821 | 0.04398 | 0.118 | 22.3306
14.5 | 0.9787 | 0.0496 | 0.1211 | 19.7319
15 | 0.9607 | 0.0568 | 0.1229 | 16.9137
15.5 | 0.9353 | 0.06539 | 0.1225 | 14.3034
16 | 0.9018 | 0.07561 | 0.1197 | 11.927
16.5 | 0.8718 | 0.08646 | 0.1149 | 10.0833
17 | 0.8401 | 0.0984 | 0.1084 | 8.5376
17.5 | 0.8125 | 0.11044 | 0.1011 | 7.3569
18 | 0.7886 | 0.12243 | 0.0938 | 6.4412
18.5 | 0.7622 | 0.13498 | 0.086 | 5.6468
19 | 0.7396 | 0.14724 | 0.0784 | 5.0231

## 65. Re 4M Mach 0.00 (1)
BIGFOIL.COM POLAR EXPORT
NACA67-219 a=0.5
NACA67-219 a=0.5 |  |  |  | Cl Max: | 1.496 | at alpha= | 15 | deg
JavaFoil+Calcfoil stall+Eppler ext transition |  |  |  | L/D Max: | 118.874 | at alpha= | 4 | deg
Re: | 4000000 |  |  | Cd Min: | 0.00317 | at alpha= | -0.5 | deg
Mach: | 0 |  |  | Cl=0 at alpha= | -1.3651 | deg
|  |  |  | @ Cl=0.1, Cd= | 0.0032114
|  |  |  | @ Cl=0.4, Cd= | 0.0043948
|  |  |  | @ Cl=0.6, Cd= | 0.0052523
alpha (deg) | Cl | Cd | Cm | Cl/Cd
-20 | -1.073 | 0.13252 | 0.02 | -8.1
-19.5 | -1.094 | 0.11945 | 0.02 | -9.161
-19 | -1.113 | 0.10829 | 0.019 | -10.275
-18.5 | -1.131 | 0.09693 | 0.019 | -11.67
-18 | -1.158 | 0.07946 | 0.019 | -14.569
-17.5 | -1.266 | 0.03344 | 0.021 | -37.862
-17 | -1.275 | 0.02931 | 0.02 | -43.486
-16.5 | -1.276 | 0.0267 | 0.019 | -47.8
-16 | -1.274 | 0.02476 | 0.018 | -51.449
-15.5 | -1.27 | 0.02253 | 0.017 | -56.351
-15 | -1.26 | 0.02109 | 0.015 | -59.748
-14.5 | -1.247 | 0.0199 | 0.014 | -62.662
-14 | -1.23 | 0.01876 | 0.013 | -65.551
-13.5 | -1.209 | 0.01792 | 0.011 | -67.475
-13 | -1.185 | 0.01706 | 0.01 | -69.449
-12.5 | -1.158 | 0.01617 | 0.008 | -71.607
-12 | -1.127 | 0.01546 | 0.007 | -72.939
-11.5 | -1.094 | 0.0148 | 0.005 | -73.919
-11 | -1.057 | 0.01415 | 0.004 | -74.734
-10.5 | -1.018 | 0.01355 | 0.002 | -75.12
-10 | -0.976 | 0.01301 | 0.001 | -75.028
-9.5 | -0.931 | 0.01247 | 0 | -74.686
-9 | -0.884 | 0.012 | -0.002 | -73.712
-8.5 | -0.835 | 0.01151 | -0.004 | -72.57
-8 | -0.784 | 0.01086 | -0.005 | -72.229
-7.5 | -0.732 | 0.01039 | -0.007 | -70.406
-7 | -0.677 | 0.01005 | -0.008 | -67.363
-6.5 | -0.621 | 0.00969 | -0.01 | -64.104
-6 | -0.564 | 0.00913 | -0.011 | -61.759
-5.5 | -0.506 | 0.00889 | -0.013 | -56.896
-5 | -0.447 | 0.00841 | -0.014 | -53.105
-4.5 | -0.387 | 0.00846 | -0.016 | -45.7
-4 | -0.326 | 0.00821 | -0.017 | -39.734
-3.5 | -0.265 | 0.0058 | -0.019 | -45.694
-3 | -0.205 | 0.00348 | -0.021 | -58.77
-2.5 | -0.142 | 0.00346 | -0.022 | -41.115
-2 | -0.08 | 0.00345 | -0.024 | -23.134
-1.5 | -0.017 | 0.00345 | -0.026 | -4.946
-1 | 0.046 | 0.00346 | -0.027 | 13.278
-0.5 | 0.109 | 0.00317 | -0.029 | 34.467
0 | 0.171 | 0.00328 | -0.03 | 52.249
0.5 | 0.234 | 0.00349 | -0.032 | 67.111
1 | 0.296 | 0.00386 | -0.033 | 76.769
1.5 | 0.358 | 0.00409 | -0.035 | 87.635
2 | 0.42 | 0.00454 | -0.037 | 92.601
2.5 | 0.482 | 0.00479 | -0.038 | 100.711
3 | 0.542 | 0.00503 | -0.04 | 107.735
3.5 | 0.602 | 0.00526 | -0.041 | 114.455
4 | 0.662 | 0.00557 | -0.043 | 118.874
4.5 | 0.721 | 0.0067 | -0.044 | 107.676
5 | 0.78 | 0.00794 | -0.046 | 98.147
5.5 | 0.838 | 0.00898 | -0.047 | 93.304
6 | 0.895 | 0.01109 | -0.049 | 80.684
6.5 | 0.951 | 0.01173 | -0.05 | 81.11
7 | 1.005 | 0.01223 | -0.052 | 82.208
7.5 | 1.058 | 0.01276 | -0.053 | 82.919
8 | 1.108 | 0.01328 | -0.055 | 83.456
8.5 | 1.157 | 0.01375 | -0.056 | 84.156
9 | 1.203 | 0.0143 | -0.058 | 84.091
9.5 | 1.246 | 0.0149 | -0.059 | 83.626
10 | 1.286 | 0.01602 | -0.061 | 80.29
10.5 | 1.323 | 0.01672 | -0.062 | 79.138
11 | 1.357 | 0.01752 | -0.063 | 77.486
11.5 | 1.388 | 0.01824 | -0.065 | 76.089
12 | 1.415 | 0.01908 | -0.066 | 74.136
12.5 | 1.438 | 0.02009 | -0.068 | 71.559
13 | 1.457 | 0.02103 | -0.069 | 69.278
13.5 | 1.472 | 0.02205 | -0.07 | 66.785
14 | 1.484 | 0.02294 | -0.072 | 64.698
14.5 | 1.492 | 0.02413 | -0.073 | 61.814
15 | 1.496 | 0.02536 | -0.074 | 58.974
15.5 | 1.495 | 0.02685 | -0.075 | 55.69
16 | 1.491 | 0.02846 | -0.076 | 52.399
16.5 | 1.484 | 0.03007 | -0.077 | 49.343
17 | 1.473 | 0.03176 | -0.079 | 46.39
17.5 | 1.46 | 0.03351 | -0.08 | 43.573
18 | 1.444 | 0.0357 | -0.081 | 40.446
18.5 | 1.422 | 0.03811 | -0.082 | 37.32
19 | 1.394 | 0.04148 | -0.082 | 33.608
19.5 | 1.357 | 0.0478 | -0.083 | 28.381
20 | 1.326 | 0.05025 | -0.083 | 26.398

## 66. Re 4M Mach 0.00 (2)
BIGFOIL.COM POLAR EXPORT
NACA67-219 a=0.5
NACA67-219 a=0.5 |  |  |  | Cl Max: | 1.325 | at alpha= | 20 | deg
XFOIL ncrit=9 |  |  |  | L/D Max: | 116.385 | at alpha= | 2.5 | deg
Re: | 4000000 |  |  | Cd Min: | 0.04756 | at alpha= | 20 | deg
Mach: | 0 |  |  | Cl=0 at alpha= | -1.3684 | deg
|  |  |  | @ Cl=0.1, Cd= | 0.0036598
|  |  |  | @ Cl=0.4, Cd= | 0.0037263
|  |  |  | @ Cl=0.6, Cd= | 0.013639
alpha (deg) | Cl | Cd | Cm | Cl/Cd
-20 | -1.2391 | 0.03477 | -0.1193 | -35.637
-19.5 | -1.2236 | 0.03227 | -0.1177 | -37.9176
-19 | -1.2046 | 0.03013 | -0.1161 | -39.9801
-18.5 | -1.184 | 0.02818 | -0.1142 | -42.0156
-18 | -1.1608 | 0.02645 | -0.1124 | -43.8866
-17.5 | -1.1361 | 0.02484 | -0.1105 | -45.7367
-17 | -1.107 | 0.02351 | -0.1089 | -47.0863
-16.5 | -1.0755 | 0.02237 | -0.1074 | -48.0778
-16 | -1.0476 | 0.02105 | -0.1053 | -49.7672
-15.5 | -1.0177 | 0.01987 | -0.1032 | -51.2179
-15 | -0.9855 | 0.01881 | -0.1013 | -52.3923
-14.5 | -0.9506 | 0.01793 | -0.0997 | -53.0173
-14 | -0.9154 | 0.01709 | -0.098 | -53.5635
-13.5 | -0.8768 | 0.01638 | -0.0966 | -53.5287
-13 | -0.8372 | 0.01571 | -0.0954 | -53.2909
-12.5 | -0.7987 | 0.01499 | -0.0939 | -53.2822
-12 | -0.759 | 0.0143 | -0.0925 | -53.0769
-11.5 | -0.7171 | 0.01374 | -0.0914 | -52.1907
-11 | -0.6759 | 0.01316 | -0.0901 | -51.3602
-10.5 | -0.6337 | 0.01263 | -0.0889 | -50.1742
-10 | -0.5904 | 0.01213 | -0.0878 | -48.6727
-9.5 | -0.5461 | 0.01169 | -0.0869 | -46.7151
-9 | -0.5019 | 0.01127 | -0.0858 | -44.5342
-8.5 | -0.4567 | 0.01089 | -0.0849 | -41.9376
-8 | -0.4113 | 0.01051 | -0.084 | -39.1342
-7.5 | -0.3648 | 0.01019 | -0.0833 | -35.7998
-7 | -0.3196 | 0.00984 | -0.0822 | -32.4797
-6.5 | -0.2742 | 0.00952 | -0.0812 | -28.8025
-6 | -0.2282 | 0.00923 | -0.0802 | -24.7237
-5.5 | -0.1829 | 0.00887 | -0.0791 | -20.6201
-5 | -0.144 | 0.00835 | -0.0768 | -17.2455
-4.5 | -0.1037 | 0.0079 | -0.0747 | -13.1266
-4 | -0.0669 | 0.00739 | -0.0718 | -9.0528
-3.5 | -0.0357 | 0.00681 | -0.0678 | -5.2423
-3 | -0.0111 | 0.00617 | -0.0624 | -1.799
-2.5 | 0.0035 | 0.00548 | -0.0547 | 0.63869
-2 | -0.0044 | 0.00489 | -0.0417 | -0.8998
-1.5 | -0.0149 | 0.0037 | -0.0283 | -4.027
-1 | 0.0417 | 0.00365 | -0.029 | 11.4247
-0.5 | 0.1011 | 0.00366 | -0.0304 | 27.623
0 | 0.1595 | 0.00367 | -0.0315 | 43.4605
0.5 | 0.2183 | 0.00371 | -0.0326 | 58.841
1 | 0.2758 | 0.0037 | -0.0335 | 74.5405
1.5 | 0.3343 | 0.00369 | -0.0347 | 90.5962
2 | 0.3895 | 0.00371 | -0.0351 | 104.9865
2.5 | 0.4411 | 0.00379 | -0.0348 | 116.3852
3 | 0.4577 | 0.00421 | -0.0269 | 108.7173
3.5 | 0.429 | 0.00512 | -0.0096 | 83.7891
4 | 0.4213 | 0.00622 | 0.0025 | 67.7331
4.5 | 0.4159 | 0.0075 | 0.0136 | 55.4533
5 | 0.4266 | 0.00858 | 0.0212 | 49.7203
5.5 | 0.4468 | 0.00952 | 0.0268 | 46.9328
6.5 | 0.4999 | 0.01121 | 0.0353 | 44.5941
7 | 0.5312 | 0.01201 | 0.0386 | 44.2298
7.5 | 0.5648 | 0.01277 | 0.0413 | 44.2287
8 | 0.5979 | 0.01359 | 0.0441 | 43.9956
8.5 | 0.6323 | 0.0144 | 0.0465 | 43.9097
9 | 0.67 | 0.01512 | 0.0483 | 44.3122
9.5 | 0.7102 | 0.01577 | 0.0497 | 45.0349
10 | 0.7483 | 0.01651 | 0.0513 | 45.324
10.5 | 0.7875 | 0.01723 | 0.0527 | 45.7052
11 | 0.8274 | 0.01795 | 0.0539 | 46.0947
11.5 | 0.8648 | 0.01877 | 0.0554 | 46.0735
12 | 0.9023 | 0.01959 | 0.0567 | 46.0592
12.5 | 0.9393 | 0.02044 | 0.0581 | 45.954
13 | 0.9748 | 0.02138 | 0.0597 | 45.594
13.5 | 1.0095 | 0.02238 | 0.0612 | 45.1072
14 | 1.0434 | 0.02346 | 0.0626 | 44.4757
14.5 | 1.0766 | 0.02462 | 0.0641 | 43.7287
15.5 | 1.133 | 0.02751 | 0.0678 | 41.185
16 | 1.1581 | 0.0292 | 0.0698 | 39.661
16.5 | 1.1855 | 0.03086 | 0.0713 | 38.4154
17 | 1.2119 | 0.03255 | 0.0729 | 37.232
17.5 | 1.2339 | 0.03461 | 0.0746 | 35.6515
18 | 1.2553 | 0.03681 | 0.0761 | 34.1021
18.5 | 1.2733 | 0.03929 | 0.0777 | 32.4077
19 | 1.2935 | 0.04176 | 0.0787 | 30.9746
19.5 | 1.3105 | 0.04447 | 0.0798 | 29.4693
20 | 1.325 | 0.04756 | 0.0808 | 27.8595

## 67. Re 4M Mach 0.10 (1)
BIGFOIL.COM POLAR EXPORT
NACA67-219 a=0.5
NACA67-219 a=0.5 |  |  |  | Cl Max: | 1.479 | at alpha= | 15 | deg
JavaFoil+Calcfoil stall+Eppler ext transition |  |  |  | L/D Max: | 119.258 | at alpha= | 4 | deg
Re: | 4000000 |  |  | Cd Min: | 0.00318 | at alpha= | -0.5 | deg
Mach: | 0.1 |  |  | Cl=0 at alpha= | -1.3651 | deg
|  |  |  | @ Cl=0.1, Cd= | 0.0032238
|  |  |  | @ Cl=0.4, Cd= | 0.0043294
|  |  |  | @ Cl=0.6, Cd= | 0.005252
alpha (deg) | Cl | Cd | Cm | Cl/Cd
-20 | -1.025 | 0.13997 | 0.019 | -7.325
-19.5 | -1.045 | 0.1308 | 0.019 | -7.989
-19 | -1.067 | 0.11827 | 0.019 | -9.02
-18.5 | -1.085 | 0.1084 | 0.018 | -10.011
-18 | -1.105 | 0.09533 | 0.018 | -11.596
-17.5 | -1.132 | 0.07715 | 0.018 | -14.677
-17 | -1.244 | 0.03151 | 0.02 | -39.488
-16.5 | -1.251 | 0.0281 | 0.019 | -44.512
-16 | -1.253 | 0.02557 | 0.018 | -49.009
-15.5 | -1.251 | 0.02363 | 0.017 | -52.937
-15 | -1.246 | 0.02165 | 0.015 | -57.528
-14.5 | -1.235 | 0.02034 | 0.014 | -60.733
-14 | -1.221 | 0.01919 | 0.013 | -63.603
-13.5 | -1.202 | 0.0182 | 0.011 | -66.062
-13 | -1.18 | 0.01733 | 0.01 | -68.101
-12.5 | -1.155 | 0.01639 | 0.008 | -70.456
-12 | -1.125 | 0.01567 | 0.007 | -71.797
-11.5 | -1.093 | 0.01495 | 0.005 | -73.111
-11 | -1.057 | 0.01431 | 0.004 | -73.881
-10.5 | -1.019 | 0.01372 | 0.003 | -74.257
-10 | -0.978 | 0.01314 | 0.001 | -74.391
-9.5 | -0.933 | 0.01259 | 0 | -74.133
-9 | -0.887 | 0.01208 | -0.002 | -73.441
-8.5 | -0.838 | 0.01158 | -0.004 | -72.376
-8 | -0.787 | 0.01092 | -0.005 | -72.116
-7.5 | -0.734 | 0.01045 | -0.007 | -70.26
-7 | -0.68 | 0.01009 | -0.008 | -67.339
-6.5 | -0.624 | 0.00952 | -0.01 | -65.552
-6 | -0.567 | 0.00918 | -0.011 | -61.693
-5.5 | -0.508 | 0.00879 | -0.013 | -57.815
-5 | -0.449 | 0.00845 | -0.014 | -53.132
-4.5 | -0.389 | 0.0085 | -0.016 | -45.694
-4 | -0.328 | 0.00823 | -0.018 | -39.786
-3.5 | -0.266 | 0.00584 | -0.019 | -45.616
-3 | -0.206 | 0.00348 | -0.021 | -59.015
-2.5 | -0.143 | 0.00348 | -0.022 | -41.15
-2 | -0.08 | 0.00346 | -0.024 | -23.174
-1.5 | -0.017 | 0.00345 | -0.026 | -4.967
-1 | 0.046 | 0.00346 | -0.027 | 13.335
-0.5 | 0.11 | 0.00318 | -0.029 | 34.49
0 | 0.172 | 0.00329 | -0.03 | 52.398
0.5 | 0.235 | 0.0035 | -0.032 | 67.167
1 | 0.298 | 0.00388 | -0.034 | 76.732
1.5 | 0.36 | 0.00411 | -0.035 | 87.694
2 | 0.422 | 0.00445 | -0.037 | 94.866
2.5 | 0.485 | 0.00482 | -0.038 | 100.613
3 | 0.544 | 0.00505 | -0.04 | 107.8
3.5 | 0.605 | 0.00527 | -0.041 | 114.856
4 | 0.665 | 0.00558 | -0.043 | 119.258
4.5 | 0.725 | 0.00675 | -0.045 | 107.35
5 | 0.783 | 0.00803 | -0.046 | 97.593
5.5 | 0.842 | 0.00905 | -0.048 | 93.009
6 | 0.899 | 0.01116 | -0.049 | 80.528
6.5 | 0.955 | 0.01181 | -0.051 | 80.924
7 | 1.01 | 0.01235 | -0.052 | 81.759
7.5 | 1.062 | 0.01286 | -0.054 | 82.612
8 | 1.113 | 0.01338 | -0.055 | 83.17
8.5 | 1.161 | 0.01387 | -0.057 | 83.693
9 | 1.206 | 0.01441 | -0.058 | 83.716
9.5 | 1.249 | 0.01505 | -0.059 | 82.991
10 | 1.289 | 0.01629 | -0.061 | 79.096
10.5 | 1.325 | 0.01688 | -0.062 | 78.522
11 | 1.358 | 0.01771 | -0.064 | 76.684
11.5 | 1.388 | 0.0185 | -0.065 | 75.004
12 | 1.413 | 0.01932 | -0.067 | 73.125
12.5 | 1.434 | 0.0204 | -0.068 | 70.3
13 | 1.452 | 0.02136 | -0.069 | 67.959
13.5 | 1.465 | 0.02242 | -0.071 | 65.325
14 | 1.473 | 0.02337 | -0.072 | 63.044
14.5 | 1.478 | 0.02458 | -0.073 | 60.143
15 | 1.479 | 0.02584 | -0.074 | 57.24
15.5 | 1.475 | 0.02759 | -0.075 | 53.451
16 | 1.467 | 0.02914 | -0.077 | 50.341
16.5 | 1.456 | 0.03089 | -0.078 | 47.129
17 | 1.441 | 0.03298 | -0.079 | 43.684
17.5 | 1.423 | 0.03527 | -0.08 | 40.337
18 | 1.403 | 0.03714 | -0.081 | 37.767
18.5 | 1.374 | 0.04038 | -0.082 | 34.039
19 | 1.341 | 0.04391 | -0.083 | 30.538
19.5 | 1.272 | 0.06016 | -0.08 | 21.136
20 | 1.233 | 0.06562 | -0.08 | 18.795

## 68. Re 4M Mach 0.10 (2)
BIGFOIL.COM POLAR EXPORT
NACA67-219 a=0.5
NACA67-219 a=0.5 |  |  |  | Cl Max: | 1.319 | at alpha= | 20 | deg
XFOIL ncrit=9 |  |  |  | L/D Max: | 116.247 | at alpha= | 2.5 | deg
Re: | 4000000 |  |  | Cd Min: | 0.04946 | at alpha= | 20 | deg
Mach: | 0.1 |  |  | Cl=0 at alpha= | -1.3688 | deg
|  |  |  | @ Cl=0.1, Cd= | 0.0036794
|  |  |  | @ Cl=0.4, Cd= | 0.0037349
|  |  |  | @ Cl=0.6, Cd= | 0.013875
alpha (deg) | Cl | Cd | Cm | Cl/Cd
-20 | -1.2286 | 0.03672 | -0.1231 | -33.4586
-19.5 | -1.2161 | 0.03383 | -0.1215 | -35.9474
-19 | -1.1995 | 0.03141 | -0.1198 | -38.1885
-18.5 | -1.1808 | 0.02924 | -0.1178 | -40.383
-18 | -1.1583 | 0.02735 | -0.1159 | -42.351
-17.5 | -1.134 | 0.02564 | -0.1139 | -44.2278
-17 | -1.1074 | 0.02412 | -0.1119 | -45.9121
-16.5 | -1.0749 | 0.02295 | -0.1104 | -46.8366
-16 | -1.0458 | 0.02167 | -0.1084 | -48.2603
-15.5 | -1.0166 | 0.02038 | -0.1062 | -49.8822
-15 | -0.9867 | 0.01918 | -0.1039 | -51.4442
-14.5 | -0.9515 | 0.01826 | -0.1021 | -52.1084
-14 | -0.9162 | 0.01738 | -0.1003 | -52.7158
-13.5 | -0.8784 | 0.01661 | -0.0987 | -52.8838
-13 | -0.8383 | 0.01591 | -0.0974 | -52.6901
-12.5 | -0.7985 | 0.01523 | -0.096 | -52.4294
-12 | -0.7599 | 0.01448 | -0.0943 | -52.4793
-11.5 | -0.7178 | 0.01388 | -0.0931 | -51.7147
-11 | -0.6753 | 0.01333 | -0.0919 | -50.6602
-10.5 | -0.634 | 0.01274 | -0.0905 | -49.7645
-10 | -0.5905 | 0.01224 | -0.0893 | -48.2435
-9.5 | -0.5456 | 0.01179 | -0.0884 | -46.2765
-9 | -0.5008 | 0.01137 | -0.0873 | -44.0457
-8.5 | -0.4556 | 0.01098 | -0.0863 | -41.4936
-8 | -0.4103 | 0.01058 | -0.0853 | -38.7807
-7.5 | -0.3635 | 0.01026 | -0.0845 | -35.4288
-7 | -0.3174 | 0.00992 | -0.0835 | -31.996
-6.5 | -0.2719 | 0.00959 | -0.0825 | -28.3525
-6 | -0.2261 | 0.0093 | -0.0814 | -24.3118
-5.5 | -0.1802 | 0.00894 | -0.0803 | -20.1566
-5 | -0.1405 | 0.00842 | -0.0781 | -16.6865
-4.5 | -0.1007 | 0.00796 | -0.0758 | -12.6508
-4 | -0.0632 | 0.00745 | -0.073 | -8.4832
-3.5 | -0.0322 | 0.00686 | -0.0689 | -4.6939
-3 | -0.0073 | 0.00622 | -0.0635 | -1.1736
-2.5 | 0.0073 | 0.00551 | -0.0558 | 1.3249
-2 | -0.002 | 0.00491 | -0.0425 | -0.40733
-1.5 | -0.0149 | 0.00371 | -0.0285 | -4.0162
-1 | 0.0419 | 0.00366 | -0.0292 | 11.4481
-0.5 | 0.1017 | 0.00368 | -0.0305 | 27.6359
0 | 0.1604 | 0.00368 | -0.0316 | 43.587
0.5 | 0.2194 | 0.00373 | -0.0327 | 58.8204
1 | 0.2773 | 0.00371 | -0.0337 | 74.7439
1.5 | 0.336 | 0.0037 | -0.0348 | 90.8108
2 | 0.3915 | 0.00372 | -0.0353 | 105.2419
2.5 | 0.4429 | 0.00381 | -0.0348 | 116.2467
3 | 0.4578 | 0.00421 | -0.0264 | 108.7411
3.5 | 0.4295 | 0.00514 | -0.0092 | 83.5603
4 | 0.4209 | 0.00626 | 0.0031 | 67.2364
4.5 | 0.4141 | 0.00758 | 0.0145 | 54.6306
5.5 | 0.4454 | 0.00962 | 0.0277 | 46.2994
6 | 0.4702 | 0.01049 | 0.0324 | 44.8236
6.5 | 0.4981 | 0.01135 | 0.0364 | 43.8855
7 | 0.5297 | 0.01215 | 0.0396 | 43.5967
7.5 | 0.5635 | 0.01292 | 0.0424 | 43.6146
8 | 0.5957 | 0.01378 | 0.0454 | 43.2293
8.5 | 0.6313 | 0.01457 | 0.0477 | 43.3288
9 | 0.6698 | 0.01528 | 0.0495 | 43.8351
9.5 | 0.7092 | 0.01598 | 0.051 | 44.3805
10 | 0.7476 | 0.01673 | 0.0527 | 44.6862
10.5 | 0.7879 | 0.01744 | 0.0539 | 45.1778
11 | 0.8278 | 0.01817 | 0.0552 | 45.5586
11.5 | 0.8643 | 0.01906 | 0.0569 | 45.3463
12 | 0.903 | 0.01987 | 0.0582 | 45.4454
12.5 | 0.9403 | 0.02074 | 0.0596 | 45.3375
13 | 0.9747 | 0.02176 | 0.0614 | 44.7932
13.5 | 1.0105 | 0.02274 | 0.0628 | 44.4371
14 | 1.0448 | 0.02385 | 0.0644 | 43.8071
14.5 | 1.0769 | 0.02511 | 0.066 | 42.8873
15.5 | 1.1323 | 0.02816 | 0.07 | 40.2095
16 | 1.1583 | 0.02986 | 0.072 | 38.791
16.5 | 1.1855 | 0.03159 | 0.0736 | 37.5277
17 | 1.2098 | 0.0335 | 0.0753 | 36.1134
17.5 | 1.2322 | 0.03561 | 0.077 | 34.6026
18 | 1.253 | 0.03796 | 0.0785 | 33.0084
18.5 | 1.2717 | 0.04047 | 0.0801 | 31.4233
19 | 1.2905 | 0.04314 | 0.0812 | 29.9142
19.5 | 1.3062 | 0.04611 | 0.0823 | 28.3279
20 | 1.319 | 0.04946 | 0.0832 | 26.668

## 69. Re 4M Mach 0.25 (1)
BIGFOIL.COM POLAR EXPORT
NACA67-219 a=0.5
NACA67-219 a=0.5 |  |  |  | Cl Max: | 1.398 | at alpha= | 13 | deg
JavaFoil+Calcfoil stall+Eppler ext transition |  |  |  | L/D Max: | 118.605 | at alpha= | 4 | deg
Re: | 4000000 |  |  | Cd Min: | 0.0035 | at alpha= | -2 | deg
Mach: | 0.25 |  |  | Cl=0 at alpha= | -1.3615 | deg
|  |  |  | @ Cl=0.1, Cd= | 0.0035602
|  |  |  | @ Cl=0.4, Cd= | 0.0043149
|  |  |  | @ Cl=0.6, Cd= | 0.0052667
alpha (deg) | Cl | Cd | Cm | Cl/Cd
-18.5 | -0.782 | 0.14781 | 0.015 | -5.29
-18 | -0.822 | 0.1379 | 0.014 | -5.962
-17.5 | -0.856 | 0.12872 | 0.014 | -6.65
-17 | -0.888 | 0.1186 | 0.014 | -7.485
-16.5 | -0.915 | 0.10954 | 0.013 | -8.355
-16 | -0.94 | 0.1005 | 0.013 | -9.351
-15.5 | -0.972 | 0.08373 | 0.013 | -11.612
-15 | -1.035 | 0.05268 | 0.014 | -19.652
-14.5 | -1.125 | 0.02577 | 0.014 | -43.665
-14 | -1.135 | 0.02283 | 0.013 | -49.737
-13.5 | -1.138 | 0.02066 | 0.011 | -55.095
-13 | -1.132 | 0.01922 | 0.01 | -58.93
-12.5 | -1.12 | 0.01793 | 0.009 | -62.493
-12 | -1.103 | 0.01699 | 0.007 | -64.882
-11.5 | -1.08 | 0.01616 | 0.006 | -66.821
-11 | -1.052 | 0.01524 | 0.004 | -69.002
-10.5 | -1.019 | 0.01454 | 0.003 | -70.088
-10 | -0.983 | 0.01388 | 0.001 | -70.81
-9.5 | -0.942 | 0.01329 | -0.001 | -70.894
-9 | -0.898 | 0.01267 | -0.002 | -70.897
-8.5 | -0.851 | 0.01211 | -0.004 | -70.289
-8 | -0.801 | 0.01163 | -0.005 | -68.885
-7.5 | -0.749 | 0.01062 | -0.007 | -70.535
-7 | -0.694 | 0.01022 | -0.008 | -67.928
-6.5 | -0.638 | 0.00968 | -0.01 | -65.894
-6 | -0.58 | 0.00934 | -0.012 | -62.114
-5.5 | -0.521 | 0.00936 | -0.013 | -55.627
-5 | -0.46 | 0.009 | -0.015 | -51.098
-4.5 | -0.398 | 0.00871 | -0.016 | -45.726
-4 | -0.336 | 0.00843 | -0.018 | -39.845
-3.5 | -0.273 | 0.00653 | -0.02 | -41.802
-3 | -0.211 | 0.00353 | -0.021 | -59.721
-2.5 | -0.147 | 0.00351 | -0.023 | -41.796
-2 | -0.082 | 0.0035 | -0.025 | -23.495
-1.5 | -0.018 | 0.00351 | -0.026 | -5.024
-1 | 0.047 | 0.00352 | -0.028 | 13.487
-0.5 | 0.113 | 0.00357 | -0.03 | 31.519
0 | 0.177 | 0.00368 | -0.031 | 48.066
0.5 | 0.241 | 0.00373 | -0.033 | 64.671
1 | 0.305 | 0.00383 | -0.034 | 79.75
1.5 | 0.369 | 0.00421 | -0.036 | 87.776
2 | 0.434 | 0.00443 | -0.038 | 97.843
2.5 | 0.497 | 0.00471 | -0.039 | 105.691
3 | 0.558 | 0.00496 | -0.041 | 112.557
3.5 | 0.621 | 0.00542 | -0.043 | 114.661
4 | 0.683 | 0.00576 | -0.044 | 118.605
4.5 | 0.743 | 0.00705 | -0.046 | 105.361
5 | 0.803 | 0.00844 | -0.047 | 95.142
5.5 | 0.863 | 0.00966 | -0.049 | 89.251
6 | 0.921 | 0.01177 | -0.05 | 78.221
6.5 | 0.979 | 0.01233 | -0.052 | 79.384
7 | 1.033 | 0.01291 | -0.053 | 80.036
7.5 | 1.085 | 0.01344 | -0.055 | 80.749
8 | 1.135 | 0.01398 | -0.056 | 81.207
8.5 | 1.182 | 0.01455 | -0.058 | 81.229
9 | 1.225 | 0.01519 | -0.06 | 80.651
9.5 | 1.264 | 0.01644 | -0.061 | 76.923
10 | 1.3 | 0.01731 | -0.062 | 75.064
10.5 | 1.33 | 0.01804 | -0.064 | 73.744
11 | 1.356 | 0.01896 | -0.065 | 71.52
11.5 | 1.376 | 0.01997 | -0.067 | 68.888
12 | 1.389 | 0.02092 | -0.068 | 66.425
12.5 | 1.397 | 0.02205 | -0.07 | 63.369
13 | 1.398 | 0.02352 | -0.071 | 59.412
13.5 | 1.392 | 0.02482 | -0.072 | 56.089
14 | 1.379 | 0.02644 | -0.074 | 52.149
14.5 | 1.36 | 0.02779 | -0.075 | 48.926
15 | 1.332 | 0.02976 | -0.076 | 44.76
15.5 | 1.299 | 0.03206 | -0.077 | 40.515
16 | 1.258 | 0.035 | -0.078 | 35.943
16.5 | 1.202 | 0.04137 | -0.078 | 29.06
17 | 1.067 | 0.07907 | -0.069 | 13.492
17.5 | 0.974 | 0.11386 | -0.061 | 8.557
18 | 0.911 | 0.1323 | -0.057 | 6.883

## 70. Re 4M Mach 0.25 (2)
BIGFOIL.COM POLAR EXPORT
NACA67-219 a=0.5
NACA67-219 a=0.5 |  |  |  | Cl Max: | 1.2734 | at alpha= | 20 | deg
XFOIL ncrit=9 |  |  |  | L/D Max: | 116.366 | at alpha= | 2.5 | deg
Re: | 4000000 |  |  | Cd Min: | 0.06179 | at alpha= | 20 | deg
Mach: | 0.25 |  |  | Cl=0 at alpha= | -1.3722 | deg
|  |  |  | @ Cl=0.1, Cd= | 0.0037477
|  |  |  | @ Cl=0.4, Cd= | 0.0037797
|  |  |  | @ Cl=0.6, Cd= | 0.014953
alpha (deg) | Cl | Cd | Cm | Cl/Cd
-20 | -1.0978 | 0.0558 | -0.1381 | -19.6738
-19.5 | -1.1156 | 0.0485 | -0.1394 | -23.0021
-19 | -1.1229 | 0.04288 | -0.1391 | -26.187
-18.5 | -1.1212 | 0.03845 | -0.1377 | -29.1599
-18 | -1.1153 | 0.03466 | -0.1356 | -32.1783
-17.5 | -1.1033 | 0.03158 | -0.1331 | -34.9367
-17 | -1.0868 | 0.02896 | -0.1303 | -37.5276
-16.5 | -1.0625 | 0.02693 | -0.1277 | -39.4541
-16 | -1.0392 | 0.02497 | -0.1248 | -41.6179
-15.5 | -1.0107 | 0.02336 | -0.122 | -43.2663
-15 | -0.9826 | 0.0218 | -0.119 | -45.0734
-14.5 | -0.9526 | 0.02037 | -0.1161 | -46.7649
-14 | -0.92 | 0.01913 | -0.1133 | -48.092
-13.5 | -0.8827 | 0.0181 | -0.111 | -48.768
-13 | -0.8434 | 0.01718 | -0.1089 | -49.092
-12.5 | -0.8034 | 0.01634 | -0.1068 | -49.1677
-12 | -0.7613 | 0.01557 | -0.1049 | -48.8953
-11.5 | -0.7202 | 0.01479 | -0.1029 | -48.6951
-11 | -0.6776 | 0.01411 | -0.1011 | -48.0227
-10.5 | -0.6329 | 0.01351 | -0.0996 | -46.8468
-10 | -0.5882 | 0.01292 | -0.098 | -45.5263
-9.5 | -0.5434 | 0.01238 | -0.0965 | -43.8934
-9 | -0.4979 | 0.01188 | -0.095 | -41.9108
-8.5 | -0.4501 | 0.01147 | -0.0939 | -39.2415
-8 | -0.4028 | 0.01106 | -0.0927 | -36.4195
-7.5 | -0.3557 | 0.01068 | -0.0915 | -33.3052
-7 | -0.3083 | 0.01033 | -0.0904 | -29.8451
-6.5 | -0.2606 | 0.00999 | -0.0892 | -26.0861
-6 | -0.2122 | 0.00967 | -0.0882 | -21.9442
-5.5 | -0.1656 | 0.00928 | -0.0869 | -17.8448
-5 | -0.1242 | 0.00876 | -0.0846 | -14.1781
-4.5 | -0.0829 | 0.00828 | -0.0823 | -10.0121
-4 | -0.0446 | 0.00776 | -0.0794 | -5.7474
-3.5 | -0.0123 | 0.00715 | -0.0752 | -1.7203
-3 | 0.0134 | 0.00648 | -0.0697 | 2.0679
-2.5 | 0.0273 | 0.00571 | -0.0617 | 4.7811
-2 | 0.0166 | 0.00495 | -0.048 | 3.3535
-1.5 | -0.0148 | 0.00376 | -0.0296 | -3.9362
-1 | 0.0431 | 0.00372 | -0.0301 | 11.586
-0.5 | 0.1047 | 0.00375 | -0.0315 | 27.92
0 | 0.1651 | 0.00376 | -0.0325 | 43.9096
0.5 | 0.2258 | 0.00382 | -0.0336 | 59.1099
1 | 0.2854 | 0.00379 | -0.0345 | 75.3034
1.5 | 0.3453 | 0.00377 | -0.0355 | 91.5915
2 | 0.4017 | 0.00378 | -0.0357 | 106.2698
2.5 | 0.4515 | 0.00388 | -0.0345 | 116.366
3 | 0.4559 | 0.00423 | -0.0234 | 107.7778
3.5 | 0.4329 | 0.00525 | -0.0072 | 82.4571
4 | 0.4185 | 0.00653 | 0.0065 | 64.0888
4.5 | 0.4075 | 0.00798 | 0.0188 | 51.0652
5 | 0.4172 | 0.00915 | 0.0269 | 45.5956
5.5 | 0.4357 | 0.01023 | 0.0331 | 42.5904
6 | 0.4609 | 0.01118 | 0.0379 | 41.2254
6.5 | 0.4891 | 0.0121 | 0.0421 | 40.4215
7 | 0.5217 | 0.01294 | 0.0455 | 40.3168
7.5 | 0.5554 | 0.0138 | 0.0486 | 40.2464
8 | 0.589 | 0.0147 | 0.0517 | 40.068
8.5 | 0.6256 | 0.01554 | 0.0541 | 40.2574
9 | 0.6651 | 0.01632 | 0.0561 | 40.7537
9.5 | 0.7068 | 0.01705 | 0.0578 | 41.4545
10 | 0.7465 | 0.01788 | 0.0596 | 41.7506
10.5 | 0.7869 | 0.01871 | 0.0613 | 42.0577
11 | 0.8266 | 0.01959 | 0.063 | 42.195
11.5 | 0.8671 | 0.02048 | 0.0646 | 42.3389
12 | 0.905 | 0.02151 | 0.0665 | 42.0735
12.5 | 0.9423 | 0.02257 | 0.0684 | 41.7501
13 | 0.979 | 0.02368 | 0.0703 | 41.3429
13.5 | 1.0136 | 0.02494 | 0.0723 | 40.6415
14 | 1.0452 | 0.02643 | 0.0746 | 39.546
14.5 | 1.0762 | 0.02799 | 0.0768 | 38.4494
15 | 1.1025 | 0.02992 | 0.0792 | 36.8483
15.5 | 1.1325 | 0.03169 | 0.0812 | 35.7368
16 | 1.1548 | 0.03396 | 0.0838 | 34.0047
16.5 | 1.179 | 0.03624 | 0.0858 | 32.5331
17.5 | 1.2196 | 0.04168 | 0.0897 | 29.261
18 | 1.2369 | 0.0448 | 0.0913 | 27.6094
18.5 | 1.2522 | 0.04825 | 0.0926 | 25.9523
19 | 1.2648 | 0.05205 | 0.0937 | 24.2997
19.5 | 1.2722 | 0.05653 | 0.0943 | 22.5049
20 | 1.2734 | 0.06179 | 0.0945 | 20.6085

## 71. Re 4M Mach 0.50 (1)
BIGFOIL.COM POLAR EXPORT
NACA67-219 a=0.5
NACA67-219 a=0.5 |  |  |  | Cl Max: | 1.217 | at alpha= | 20 | deg
JavaFoil+Calcfoil stall+Eppler ext transition |  |  |  | L/D Max: | 114.606 | at alpha= | 4 | deg
Re: | 4000000 |  |  | Cd Min: | 0.00375 | at alpha= | -1.5 | deg
Mach: | 0.5 |  |  | Cl=0 at alpha= | -1.363 | deg
|  |  |  | @ Cl=0.1, Cd= | 0.0038122
|  |  |  | @ Cl=0.4, Cd= | 0.0048113
|  |  |  | @ Cl=0.6, Cd= | 0.0056622
alpha (deg) | Cl | Cd | Cm | Cl/Cd
-20 | -1.058 | 0.16351 | 0.02 | -6.473
-19.5 | -1.031 | 0.16064 | 0.019 | -6.417
-19 | -1.006 | 0.15553 | 0.019 | -6.468
-18.5 | -0.974 | 0.15188 | 0.017 | -6.412
-18 | -0.945 | 0.14796 | 0.016 | -6.389
-17.5 | -0.917 | 0.14067 | 0.015 | -6.521
-17 | -0.889 | 0.13596 | 0.014 | -6.542
-16.5 | -0.863 | 0.13279 | 0.013 | -6.497
-16 | -0.832 | 0.12595 | 0.012 | -6.608
-15.5 | -0.804 | 0.12008 | 0.011 | -6.696
-15 | -0.776 | 0.11777 | 0.01 | -6.589
-14.5 | -0.748 | 0.11515 | 0.009 | -6.497
-14 | -0.72 | 0.10859 | 0.008 | -6.633
-13.5 | -0.69 | 0.10362 | 0.007 | -6.664
-13 | -0.662 | 0.09866 | 0.006 | -6.715
-12.5 | -0.634 | 0.09534 | 0.005 | -6.655
-12 | -0.606 | 0.09209 | 0.004 | -6.584
-11.5 | -0.578 | 0.08736 | 0.003 | -6.616
-11 | -0.549 | 0.07991 | 0.002 | -6.876
-10.5 | -0.522 | 0.07047 | 0.001 | -7.402
-10 | -0.495 | 0.06868 | 0.001 | -7.202
-9.5 | -0.476 | 0.05495 | 0 | -8.658
-9 | -0.774 | 0.01681 | -0.002 | -46.04
-8.5 | -0.825 | 0.01543 | -0.004 | -53.45
-8 | -0.817 | 0.01434 | -0.006 | -57.005
-7.5 | -0.787 | 0.01341 | -0.008 | -58.702
-7 | -0.744 | 0.01234 | -0.009 | -60.276
-6.5 | -0.692 | 0.01158 | -0.011 | -59.747
-6 | -0.634 | 0.01107 | -0.013 | -57.332
-5.5 | -0.573 | 0.01059 | -0.015 | -54.071
-5 | -0.508 | 0.01015 | -0.016 | -50.044
-4.5 | -0.441 | 0.00974 | -0.018 | -45.333
-4 | -0.373 | 0.00943 | -0.02 | -39.557
-3.5 | -0.303 | 0.00905 | -0.022 | -33.517
-3 | -0.233 | 0.00623 | -0.024 | -37.445
-2.5 | -0.163 | 0.00377 | -0.026 | -43.264
-2 | -0.091 | 0.00376 | -0.027 | -24.32
-1.5 | -0.02 | 0.00375 | -0.029 | -5.231
-1 | 0.053 | 0.00376 | -0.031 | 14.033
-0.5 | 0.125 | 0.00384 | -0.033 | 32.655
0 | 0.197 | 0.00398 | -0.035 | 49.464
0.5 | 0.268 | 0.00413 | -0.036 | 65
1 | 0.34 | 0.0046 | -0.038 | 73.901
1.5 | 0.411 | 0.00485 | -0.04 | 84.769
2 | 0.483 | 0.00512 | -0.042 | 94.241
2.5 | 0.554 | 0.00547 | -0.044 | 101.21
3 | 0.621 | 0.00575 | -0.045 | 107.927
3.5 | 0.69 | 0.00608 | -0.047 | 113.377
4 | 0.758 | 0.00661 | -0.049 | 114.606
4.5 | 0.824 | 0.00907 | -0.051 | 90.837
5 | 0.889 | 0.01058 | -0.052 | 84.038
5.5 | 0.952 | 0.01331 | -0.054 | 71.54
6 | 1.014 | 0.01382 | -0.056 | 73.37
6.5 | 1.073 | 0.01455 | -0.058 | 73.772
7 | 1.124 | 0.01548 | -0.059 | 72.614
7.5 | 1.166 | 0.01631 | -0.061 | 71.508
8 | 1.197 | 0.01721 | -0.063 | 69.523
8.5 | 1.208 | 0.01934 | -0.064 | 62.459
9 | 1.184 | 0.02094 | -0.066 | 56.551
9.5 | 1.059 | 0.02319 | -0.068 | 45.668
10 | 0.774 | 0.02556 | -0.069 | 30.279
10.5 | 0.675 | 0.08227 | -0.036 | 8.199
11 | 0.702 | 0.08187 | -0.036 | 8.576
11.5 | 0.73 | 0.08061 | -0.037 | 9.056
12 | 0.757 | 0.09087 | -0.037 | 8.331
12.5 | 0.787 | 0.09764 | -0.041 | 8.056
13 | 0.814 | 0.09969 | -0.041 | 8.164
13.5 | 0.841 | 0.10458 | -0.042 | 8.045
14 | 0.871 | 0.10948 | -0.045 | 7.955
14.5 | 0.902 | 0.11615 | -0.048 | 7.762
15 | 0.926 | 0.11808 | -0.047 | 7.844
15.5 | 0.954 | 0.12395 | -0.048 | 7.696
16 | 0.985 | 0.12671 | -0.052 | 7.773
16.5 | 1.018 | 0.13548 | -0.056 | 7.511
17 | 1.039 | 0.13674 | -0.053 | 7.598
17.5 | 1.068 | 0.14068 | -0.056 | 7.593
18 | 1.103 | 0.14499 | -0.061 | 7.606
18.5 | 1.124 | 0.14975 | -0.059 | 7.504
19 | 1.152 | 0.15525 | -0.06 | 7.417
19.5 | 1.182 | 0.16053 | -0.063 | 7.366
20 | 1.217 | 0.16297 | -0.067 | 7.466

## 72. Re 4M Mach 0.50 (2)
BIGFOIL.COM POLAR EXPORT
NACA67-219 a=0.5
NACA67-219 a=0.5 |  |  |  | Cl Max: | 1.0183 | at alpha= | 14 | deg
XFOIL ncrit=9 |  |  |  | L/D Max: | 104.126 | at alpha= | 2 | deg
Re: | 4000000 |  |  | Cd Min: | 0.14307 | at alpha= | 19 | deg
Mach: | 0.5 |  |  | Cl=0 at alpha= | -1.376 | deg
|  |  |  | @ Cl=0.1, Cd= | 0.0077644
|  |  |  | @ Cl=0.4, Cd= | 0.0041357
|  |  |  | @ Cl=0.6, Cd= | 0.019697
alpha (deg) | Cl | Cd | Cm | Cl/Cd
-17 | -0.3938 | 0.12488 | -0.1291 | -3.1534
-16.5 | -0.4123 | 0.11341 | -0.1359 | -3.6355
-16 | -0.4493 | 0.09999 | -0.144 | -4.4934
-15.5 | -0.4862 | 0.08719 | -0.1517 | -5.5763
-15 | -0.5219 | 0.07429 | -0.1595 | -7.0252
-14.5 | -0.549 | 0.06234 | -0.1673 | -8.8065
-14 | -0.5841 | 0.05128 | -0.1733 | -11.3904
-13.5 | -0.6209 | 0.04222 | -0.1749 | -14.7063
-13 | -0.6635 | 0.03442 | -0.172 | -19.2766
-12.5 | -0.6947 | 0.02841 | -0.1661 | -24.4527
-12 | -0.7058 | 0.02403 | -0.1589 | -29.3716
-11.5 | -0.6947 | 0.02101 | -0.1521 | -33.0652
-11 | -0.6672 | 0.01892 | -0.146 | -35.2643
-10.5 | -0.6278 | 0.01742 | -0.141 | -36.039
-10 | -0.5834 | 0.01624 | -0.1366 | -35.9236
-9.5 | -0.5341 | 0.01531 | -0.1329 | -34.8857
-9 | -0.4826 | 0.01453 | -0.1298 | -33.214
-8.5 | -0.431 | 0.01383 | -0.1268 | -31.1641
-8 | -0.3777 | 0.01325 | -0.1243 | -28.5057
-7.5 | -0.3222 | 0.01273 | -0.1223 | -25.3103
-7 | -0.2679 | 0.0122 | -0.1202 | -21.959
-6.5 | -0.2135 | 0.01171 | -0.1184 | -18.2323
-6 | -0.1592 | 0.01125 | -0.1166 | -14.1511
-5.5 | -0.1044 | 0.01083 | -0.115 | -9.6399
-5 | -0.0523 | 0.01037 | -0.113 | -5.0434
-4.5 | -0.0075 | 0.00977 | -0.1099 | -0.76766
-4 | 0.0367 | 0.00921 | -0.1067 | 3.9848
-3.5 | 0.073 | 0.00854 | -0.1021 | 8.548
-3 | 0.1005 | 0.00775 | -0.0957 | 12.9677
-2.5 | 0.1102 | 0.00679 | -0.0859 | 16.2297
-2 | 0.0816 | 0.00544 | -0.0681 | 15
-1.5 | -0.0152 | 0.00406 | -0.0343 | -3.7438
-1 | 0.0461 | 0.00402 | -0.0338 | 11.4677
-0.5 | 0.1145 | 0.00405 | -0.0348 | 28.2716
0 | 0.1813 | 0.00414 | -0.0354 | 43.7923
0.5 | 0.2501 | 0.00433 | -0.0365 | 57.7598
1 | 0.3143 | 0.00424 | -0.0367 | 74.1274
1.5 | 0.3736 | 0.00415 | -0.0357 | 90.0241
2 | 0.429 | 0.00412 | -0.0339 | 104.1262
2.5 | 0.4378 | 0.00434 | -0.022 | 100.8756
3 | 0.4352 | 0.00512 | -0.0085 | 85
3.5 | 0.436 | 0.00613 | 0.0038 | 71.1256
4 | 0.3978 | 0.00809 | 0.0228 | 49.1718
4.5 | 0.3859 | 0.00982 | 0.0361 | 39.2974
5 | 0.3887 | 0.01138 | 0.0464 | 34.1564
5.5 | 0.4012 | 0.01284 | 0.0546 | 31.2461
6 | 0.4281 | 0.01403 | 0.0603 | 30.5132
6.5 | 0.4554 | 0.01532 | 0.0657 | 29.7258
7 | 0.4909 | 0.01645 | 0.0698 | 29.8419
7.5 | 0.5252 | 0.01767 | 0.074 | 29.7227
8 | 0.5622 | 0.01889 | 0.0778 | 29.7618
8.5 | 0.6081 | 0.01987 | 0.0804 | 30.6039
9 | 0.6512 | 0.02104 | 0.0834 | 30.9506
9.5 | 0.696 | 0.0222 | 0.0862 | 31.3514
10 | 0.7411 | 0.02342 | 0.089 | 31.6439
10.5 | 0.7845 | 0.02479 | 0.092 | 31.6458
11 | 0.8283 | 0.02625 | 0.095 | 31.5543
11.5 | 0.8704 | 0.02787 | 0.0982 | 31.2307
12 | 0.9116 | 0.02965 | 0.1015 | 30.7454
12.5 | 0.9497 | 0.03172 | 0.105 | 29.9401
13 | 0.9825 | 0.03421 | 0.1088 | 28.7197
13.5 | 1.0074 | 0.03732 | 0.1129 | 26.9936
14 | 1.0183 | 0.0415 | 0.1172 | 24.5373
14.5 | 1.0129 | 0.047 | 0.1211 | 21.5511
15 | 0.9919 | 0.05411 | 0.1236 | 18.3312
15.5 | 0.9662 | 0.06237 | 0.124 | 15.4914
16 | 0.9345 | 0.07205 | 0.122 | 12.9702
16.5 | 0.9057 | 0.08249 | 0.1179 | 10.9795
17 | 0.8759 | 0.09389 | 0.1119 | 9.329
17.5 | 0.8496 | 0.10557 | 0.105 | 8.0477
18 | 0.8258 | 0.11736 | 0.0977 | 7.0365
18.5 | 0.7943 | 0.13041 | 0.0895 | 6.0908
19 | 0.7667 | 0.14307 | 0.0815 | 5.3589

## 73. Re 5M Mach 0.00 (1)
BIGFOIL.COM POLAR EXPORT
NACA67-219 a=0.5
NACA67-219 a=0.5 |  |  |  | Cl Max: | 1.497 | at alpha= | 15 | deg
JavaFoil+Calcfoil stall+Eppler ext transition |  |  |  | L/D Max: | 114.031 | at alpha= | 3.5 | deg
Re: | 5000000 |  |  | Cd Min: | 0.00297 | at alpha= | -1.5 | deg
Mach: | 0 |  |  | Cl=0 at alpha= | -1.3651 | deg
|  |  |  | @ Cl=0.1, Cd= | 0.0032129
|  |  |  | @ Cl=0.4, Cd= | 0.0045326
|  |  |  | @ Cl=0.6, Cd= | 0.005271
alpha (deg) | Cl | Cd | Cm | Cl/Cd
-20 | -1.082 | 0.12363 | 0.021 | -8.751
-19.5 | -1.104 | 0.11072 | 0.02 | -9.968
-19 | -1.13 | 0.09442 | 0.021 | -11.97
-18.5 | -1.158 | 0.07884 | 0.02 | -14.683
-18 | -1.211 | 0.05165 | 0.021 | -23.452
-17.5 | -1.275 | 0.02987 | 0.021 | -42.685
-17 | -1.28 | 0.0271 | 0.02 | -47.221
-16.5 | -1.28 | 0.02499 | 0.019 | -51.224
-16 | -1.277 | 0.02333 | 0.018 | -54.75
-15.5 | -1.272 | 0.02135 | 0.017 | -59.591
-15 | -1.262 | 0.02008 | 0.015 | -62.836
-14.5 | -1.248 | 0.01898 | 0.014 | -65.776
-14 | -1.231 | 0.01793 | 0.013 | -68.673
-13.5 | -1.21 | 0.01713 | 0.011 | -70.633
-13 | -1.186 | 0.01635 | 0.01 | -72.529
-12.5 | -1.159 | 0.01552 | 0.008 | -74.692
-12 | -1.128 | 0.01481 | 0.007 | -76.204
-11.5 | -1.095 | 0.01418 | 0.005 | -77.206
-11 | -1.058 | 0.01356 | 0.004 | -78.037
-10.5 | -1.019 | 0.01303 | 0.002 | -78.2
-10 | -0.977 | 0.0125 | 0.001 | -78.143
-9.5 | -0.932 | 0.01195 | 0 | -77.968
-9 | -0.885 | 0.01147 | -0.002 | -77.189
-8.5 | -0.836 | 0.01101 | -0.004 | -75.889
-8 | -0.785 | 0.01036 | -0.005 | -75.779
-7.5 | -0.732 | 0.00998 | -0.007 | -73.367
-7 | -0.678 | 0.00964 | -0.008 | -70.267
-6.5 | -0.622 | 0.00931 | -0.01 | -66.764
-6 | -0.564 | 0.009 | -0.011 | -62.734
-5.5 | -0.506 | 0.00855 | -0.013 | -59.213
-5 | -0.447 | 0.00821 | -0.014 | -54.464
-4.5 | -0.387 | 0.00795 | -0.016 | -48.659
-4 | -0.326 | 0.00757 | -0.018 | -43.094
-3.5 | -0.265 | 0.00617 | -0.019 | -42.977
-3 | -0.204 | 0.00546 | -0.021 | -37.248
-2.5 | -0.143 | 0.00328 | -0.022 | -43.461
-2 | -0.08 | 0.00327 | -0.024 | -24.394
-1.5 | -0.017 | 0.00297 | -0.026 | -5.752
-1 | 0.046 | 0.00317 | -0.027 | 14.523
-0.5 | 0.109 | 0.00322 | -0.029 | 33.964
0 | 0.171 | 0.00352 | -0.03 | 48.645
0.5 | 0.234 | 0.00388 | -0.032 | 60.153
1 | 0.296 | 0.0042 | -0.034 | 70.458
1.5 | 0.358 | 0.00437 | -0.035 | 81.955
2 | 0.42 | 0.00461 | -0.037 | 91.206
2.5 | 0.482 | 0.00479 | -0.038 | 100.623
3 | 0.542 | 0.00501 | -0.04 | 108.105
3.5 | 0.602 | 0.00528 | -0.041 | 114.031
4 | 0.662 | 0.00638 | -0.043 | 103.648
4.5 | 0.721 | 0.00742 | -0.044 | 97.183
5 | 0.78 | 0.00826 | -0.046 | 94.356
5.5 | 0.838 | 0.00953 | -0.047 | 87.957
6 | 0.895 | 0.01084 | -0.049 | 82.603
6.5 | 0.952 | 0.01127 | -0.05 | 84.449
7 | 1.006 | 0.01174 | -0.052 | 85.684
7.5 | 1.059 | 0.01225 | -0.053 | 86.409
8 | 1.109 | 0.01274 | -0.055 | 87.034
8.5 | 1.157 | 0.01321 | -0.056 | 87.647
9 | 1.203 | 0.01374 | -0.058 | 87.615
9.5 | 1.247 | 0.01431 | -0.059 | 87.145
10 | 1.287 | 0.01538 | -0.061 | 83.691
10.5 | 1.324 | 0.01605 | -0.062 | 82.515
11 | 1.358 | 0.01685 | -0.063 | 80.601
11.5 | 1.389 | 0.01752 | -0.065 | 79.279
12 | 1.416 | 0.01832 | -0.066 | 77.275
12.5 | 1.439 | 0.01929 | -0.068 | 74.599
13 | 1.458 | 0.02021 | -0.069 | 72.159
13.5 | 1.474 | 0.02116 | -0.07 | 69.649
14 | 1.486 | 0.02201 | -0.072 | 67.494
14.5 | 1.493 | 0.02313 | -0.073 | 64.547
15 | 1.497 | 0.02426 | -0.074 | 61.714
15.5 | 1.497 | 0.02569 | -0.075 | 58.258
16 | 1.493 | 0.02717 | -0.076 | 54.943
16.5 | 1.486 | 0.02871 | -0.078 | 51.746
17 | 1.475 | 0.03036 | -0.079 | 48.582
17.5 | 1.462 | 0.032 | -0.08 | 45.692
18 | 1.446 | 0.03393 | -0.081 | 42.616
18.5 | 1.425 | 0.03628 | -0.082 | 39.266
19 | 1.398 | 0.03919 | -0.083 | 35.668
19.5 | 1.365 | 0.04356 | -0.083 | 31.348
20 | 1.337 | 0.04534 | -0.084 | 29.5

## 74. Re 5M Mach 0.00 (2)
BIGFOIL.COM POLAR EXPORT
NACA67-219 a=0.5
NACA67-219 a=0.5 |  |  |  | Cl Max: | 1.3488 | at alpha= | 20 | deg
XFOIL ncrit=9 |  |  |  | L/D Max: | 114.706 | at alpha= | 2.5 | deg
Re: | 5000000 |  |  | Cd Min: | 0.04545 | at alpha= | 20 | deg
Mach: | 0 |  |  | Cl=0 at alpha= | -2.9182 | deg
|  |  |  | @ Cl=0.1, Cd= | 0.0032909
|  |  |  | @ Cl=0.4, Cd= | 0.0077151
|  |  |  | @ Cl=0.6, Cd= | 0.013183
alpha (deg) | Cl | Cd | Cm | Cl/Cd
-20 | -1.2731 | 0.03228 | -0.1171 | -39.4393
-19.5 | -1.2559 | 0.03003 | -0.1153 | -41.8215
-19 | -1.2348 | 0.02807 | -0.1136 | -43.99
-18.5 | -1.2121 | 0.0263 | -0.1118 | -46.0875
-18 | -1.1863 | 0.02477 | -0.11 | -47.8926
-17.5 | -1.1593 | 0.02335 | -0.1082 | -49.6488
-17 | -1.1303 | 0.02209 | -0.1064 | -51.1679
-16.5 | -1.098 | 0.02105 | -0.1048 | -52.1615
-16 | -1.0659 | 0.02 | -0.1031 | -53.295
-15.5 | -1.0322 | 0.01907 | -0.1015 | -54.1269
-15 | -0.9973 | 0.01816 | -0.0999 | -54.9174
-14.5 | -0.9637 | 0.01721 | -0.098 | -55.9965
-14 | -0.9271 | 0.01637 | -0.0965 | -56.6341
-13.5 | -0.8887 | 0.01563 | -0.0951 | -56.8586
-13 | -0.8504 | 0.01494 | -0.0936 | -56.921
-12.5 | -0.8091 | 0.01435 | -0.0925 | -56.3833
-12 | -0.768 | 0.01374 | -0.0912 | -55.8952
-11.5 | -0.7279 | 0.01312 | -0.0898 | -55.4802
-11 | -0.6858 | 0.01261 | -0.0886 | -54.3854
-10.5 | -0.6431 | 0.01209 | -0.0875 | -53.1927
-10 | -0.5997 | 0.01162 | -0.0864 | -51.6093
-9.5 | -0.556 | 0.0112 | -0.0853 | -49.6429
-9 | -0.5126 | 0.01077 | -0.0841 | -47.5952
-8.5 | -0.4664 | 0.01045 | -0.0833 | -44.6316
-8 | -0.4204 | 0.01011 | -0.0825 | -41.5826
-7.5 | -0.3748 | 0.00975 | -0.0815 | -38.441
-7 | -0.3285 | 0.00943 | -0.0807 | -34.8356
-6.5 | -0.282 | 0.00909 | -0.0798 | -31.0231
-6 | -0.2347 | 0.00879 | -0.0791 | -26.7008
-5.5 | -0.1896 | 0.00844 | -0.0779 | -22.4645
-5 | -0.1477 | 0.00802 | -0.0761 | -18.4165
-4.5 | -0.1074 | 0.00756 | -0.0739 | -14.2063
-4 | -0.0686 | 0.00711 | -0.0714 | -9.6484
-3.5 | -0.0338 | 0.00661 | -0.0681 | -5.1135
-3 | -0.0036 | 0.00609 | -0.0638 | -0.59113
-2.5 | 0.0184 | 0.00554 | -0.0576 | 3.3213
-2 | 0.0254 | 0.00494 | -0.048 | 5.1417
-1.5 | 0.0319 | 0.00436 | -0.0381 | 7.3165
-1 | 0.0433 | 0.00332 | -0.0293 | 13.0422
-0.5 | 0.1018 | 0.00329 | -0.0305 | 30.9422
0 | 0.1608 | 0.0033 | -0.0317 | 48.7273
0.5 | 0.2189 | 0.00331 | -0.0328 | 66.1329
1 | 0.2782 | 0.00337 | -0.0341 | 82.5519
1.5 | 0.3354 | 0.00341 | -0.0349 | 98.3578
2 | 0.3873 | 0.00349 | -0.0347 | 110.9742
2.5 | 0.429 | 0.00374 | -0.0323 | 114.7059
3 | 0.4182 | 0.00432 | -0.0184 | 96.8056
3.5 | 0.397 | 0.00543 | -0.0031 | 73.1123
4 | 0.3912 | 0.00659 | 0.0083 | 59.3627
4.5 | 0.3989 | 0.00765 | 0.0167 | 52.1438
5 | 0.4153 | 0.00862 | 0.0232 | 48.1787
5.5 | 0.4417 | 0.00942 | 0.0277 | 46.8896
6 | 0.47 | 0.01023 | 0.0318 | 45.9433
6.5 | 0.5014 | 0.011 | 0.0351 | 45.5818
7 | 0.5356 | 0.01173 | 0.0379 | 45.6607
7.5 | 0.5693 | 0.01251 | 0.0406 | 45.5076
8 | 0.6035 | 0.01326 | 0.0432 | 45.5128
8.5 | 0.6412 | 0.01393 | 0.0452 | 46.0302
9 | 0.6794 | 0.01461 | 0.047 | 46.5024
9.5 | 0.7201 | 0.01521 | 0.0483 | 47.3439
10 | 0.76 | 0.01586 | 0.0497 | 47.9193
10.5 | 0.7982 | 0.01659 | 0.0513 | 48.1133
11 | 0.8368 | 0.01733 | 0.0527 | 48.2862
11.5 | 0.8773 | 0.01801 | 0.0538 | 48.7118
12 | 0.9146 | 0.01884 | 0.0552 | 48.5456
12.5 | 0.9504 | 0.01975 | 0.0568 | 48.1215
13 | 0.9893 | 0.02056 | 0.0578 | 48.1177
13.5 | 1.0232 | 0.02159 | 0.0595 | 47.3923
14 | 1.0569 | 0.02262 | 0.0611 | 46.7241
14.5 | 1.0902 | 0.02372 | 0.0626 | 45.9612
15 | 1.1171 | 0.02519 | 0.0648 | 44.347
15.5 | 1.1463 | 0.02661 | 0.0665 | 43.0778
16 | 1.1718 | 0.02825 | 0.0685 | 41.4796
16.5 | 1.201 | 0.0297 | 0.07 | 40.4377
17 | 1.2254 | 0.03153 | 0.0718 | 38.8646
17.5 | 1.2494 | 0.03343 | 0.0734 | 37.3736
18 | 1.2742 | 0.0353 | 0.0747 | 36.0963
18.5 | 1.296 | 0.03752 | 0.076 | 34.5416
19 | 1.3166 | 0.03982 | 0.0773 | 33.0638
19.5 | 1.3345 | 0.04245 | 0.0785 | 31.437
20 | 1.3488 | 0.04545 | 0.0796 | 29.6766

## 75. Re 5M Mach 0.10 (1)
BIGFOIL.COM POLAR EXPORT
NACA67-219 a=0.5
NACA67-219 a=0.5 |  |  |  | Cl Max: | 1.48 | at alpha= | 14.5 | deg
JavaFoil+Calcfoil stall+Eppler ext transition |  |  |  | L/D Max: | 114.265 | at alpha= | 3.5 | deg
Re: | 5000000 |  |  | Cd Min: | 0.00297 | at alpha= | -1.5 | deg
Mach: | 0.1 |  |  | Cl=0 at alpha= | -1.3651 | deg
|  |  |  | @ Cl=0.1, Cd= | 0.0031972
|  |  |  | @ Cl=0.4, Cd= | 0.0045584
|  |  |  | @ Cl=0.6, Cd= | 0.0052771
alpha (deg) | Cl | Cd | Cm | Cl/Cd
-20 | -1.032 | 0.13266 | 0.02 | -7.776
-19.5 | -1.052 | 0.12266 | 0.02 | -8.579
-19 | -1.075 | 0.11017 | 0.019 | -9.762
-18.5 | -1.101 | 0.09588 | 0.019 | -11.482
-18 | -1.131 | 0.07766 | 0.019 | -14.569
-17.5 | -1.206 | 0.04271 | 0.021 | -28.237
-17 | -1.251 | 0.0286 | 0.02 | -43.74
-16.5 | -1.256 | 0.02611 | 0.019 | -48.089
-16 | -1.257 | 0.024 | 0.018 | -52.36
-15.5 | -1.254 | 0.02232 | 0.017 | -56.174
-15 | -1.248 | 0.02059 | 0.015 | -60.593
-14.5 | -1.237 | 0.01936 | 0.014 | -63.888
-14 | -1.222 | 0.01833 | 0.013 | -66.656
-13.5 | -1.203 | 0.01742 | 0.011 | -69.07
-13 | -1.181 | 0.01658 | 0.01 | -71.235
-12.5 | -1.156 | 0.01572 | 0.008 | -73.506
-12 | -1.126 | 0.01502 | 0.007 | -75.018
-11.5 | -1.094 | 0.01432 | 0.005 | -76.367
-11 | -1.058 | 0.01372 | 0.004 | -77.137
-10.5 | -1.02 | 0.01315 | 0.003 | -77.54
-10 | -0.978 | 0.0126 | 0.001 | -77.609
-9.5 | -0.934 | 0.01207 | 0 | -77.4
-9 | -0.888 | 0.01157 | -0.002 | -76.703
-8.5 | -0.839 | 0.01111 | -0.004 | -75.472
-8 | -0.788 | 0.01046 | -0.005 | -75.303
-7.5 | -0.735 | 0.01002 | -0.007 | -73.343
-7 | -0.68 | 0.00968 | -0.008 | -70.276
-6.5 | -0.624 | 0.00938 | -0.01 | -66.552
-6 | -0.567 | 0.00906 | -0.011 | -62.549
-5.5 | -0.508 | 0.00858 | -0.013 | -59.235
-5 | -0.449 | 0.00824 | -0.014 | -54.512
-4.5 | -0.389 | 0.00786 | -0.016 | -49.489
-4 | -0.328 | 0.00761 | -0.018 | -43.097
-3.5 | -0.266 | 0.00655 | -0.019 | -40.675
-3 | -0.205 | 0.0055 | -0.021 | -37.219
-2.5 | -0.143 | 0.00329 | -0.023 | -43.515
-2 | -0.08 | 0.00329 | -0.024 | -24.426
-1.5 | -0.017 | 0.00297 | -0.026 | -5.78
-1 | 0.046 | 0.00302 | -0.027 | 15.305
-0.5 | 0.11 | 0.00323 | -0.029 | 33.953
0 | 0.172 | 0.00355 | -0.031 | 48.479
0.5 | 0.235 | 0.00377 | -0.032 | 62.359
1 | 0.297 | 0.00421 | -0.034 | 70.657
1.5 | 0.36 | 0.00441 | -0.035 | 81.668
2 | 0.422 | 0.00464 | -0.037 | 91.076
2.5 | 0.485 | 0.0048 | -0.038 | 101.063
3 | 0.544 | 0.00502 | -0.04 | 108.383
3.5 | 0.605 | 0.0053 | -0.042 | 114.265
4 | 0.665 | 0.00644 | -0.043 | 103.167
4.5 | 0.724 | 0.00745 | -0.045 | 97.218
5 | 0.783 | 0.00832 | -0.046 | 94.207
5.5 | 0.842 | 0.00958 | -0.048 | 87.888
6 | 0.899 | 0.0109 | -0.049 | 82.548
6.5 | 0.956 | 0.01134 | -0.051 | 84.359
7 | 1.01 | 0.01186 | -0.052 | 85.215
7.5 | 1.063 | 0.01235 | -0.054 | 86.095
8 | 1.113 | 0.01286 | -0.055 | 86.598
8.5 | 1.162 | 0.01333 | -0.057 | 87.121
9 | 1.207 | 0.01385 | -0.058 | 87.168
9.5 | 1.25 | 0.01445 | -0.059 | 86.49
10 | 1.29 | 0.01564 | -0.061 | 82.46
10.5 | 1.326 | 0.01624 | -0.062 | 81.643
11 | 1.359 | 0.01701 | -0.064 | 79.893
11.5 | 1.388 | 0.01777 | -0.065 | 78.149
12 | 1.414 | 0.01856 | -0.067 | 76.205
12.5 | 1.435 | 0.01961 | -0.068 | 73.187
13 | 1.453 | 0.0205 | -0.069 | 70.878
13.5 | 1.466 | 0.02152 | -0.071 | 68.113
14 | 1.475 | 0.02247 | -0.072 | 65.648
14.5 | 1.48 | 0.02355 | -0.073 | 62.825
15 | 1.48 | 0.02478 | -0.074 | 59.735
15.5 | 1.476 | 0.02635 | -0.076 | 56.024
16 | 1.469 | 0.02786 | -0.077 | 52.723
16.5 | 1.458 | 0.02955 | -0.078 | 49.326
17 | 1.443 | 0.0315 | -0.079 | 45.792
17.5 | 1.425 | 0.03352 | -0.08 | 42.498
18 | 1.405 | 0.03526 | -0.081 | 39.845
18.5 | 1.378 | 0.0381 | -0.082 | 36.157
19 | 1.346 | 0.04113 | -0.083 | 32.721
19.5 | 1.302 | 0.04815 | -0.083 | 27.031

## 76. Re 5M Mach 0.10 (2)
BIGFOIL.COM POLAR EXPORT
NACA67-219 a=0.5
NACA67-219 a=0.5 |  |  |  | Cl Max: | 1.3448 | at alpha= | 20 | deg
XFOIL ncrit=9 |  |  |  | L/D Max: | 114.8 | at alpha= | 2.5 | deg
Re: | 5000000 |  |  | Cd Min: | 0.04715 | at alpha= | 20 | deg
Mach: | 0.1 |  |  | Cl=0 at alpha= | -3 | deg
|  |  |  | @ Cl=0.1, Cd= | 0.0033008
|  |  |  | @ Cl=0.4, Cd= | 0.0035732
|  |  |  | @ Cl=0.6, Cd= | 0.013296
alpha (deg) | Cl | Cd | Cm | Cl/Cd
-20 | -1.2651 | 0.03396 | -0.1211 | -37.2527
-19.5 | -1.251 | 0.03137 | -0.1192 | -39.8789
-19 | -1.2317 | 0.02918 | -0.1174 | -42.2104
-18.5 | -1.2089 | 0.0273 | -0.1155 | -44.2821
-18 | -1.1852 | 0.02558 | -0.1135 | -46.3331
-17.5 | -1.1599 | 0.024 | -0.1114 | -48.3292
-17 | -1.1301 | 0.02271 | -0.1096 | -49.7622
-16.5 | -1.0998 | 0.02152 | -0.1077 | -51.1059
-16 | -1.0671 | 0.02044 | -0.1059 | -52.2065
-15.5 | -1.0341 | 0.01943 | -0.1041 | -53.2218
-15 | -0.9979 | 0.01855 | -0.1025 | -53.7951
-14.5 | -0.9635 | 0.01757 | -0.1007 | -54.8378
-14 | -0.9285 | 0.01665 | -0.0987 | -55.7658
-13.5 | -0.8899 | 0.01587 | -0.0972 | -56.0744
-13 | -0.8509 | 0.01516 | -0.0957 | -56.128
-12.5 | -0.8107 | 0.01451 | -0.0943 | -55.8718
-12 | -0.7686 | 0.01393 | -0.0931 | -55.1759
-11.5 | -0.7279 | 0.01329 | -0.0917 | -54.7705
-11 | -0.6861 | 0.01274 | -0.0903 | -53.854
-10.5 | -0.6433 | 0.01222 | -0.0891 | -52.6432
-10 | -0.5993 | 0.01174 | -0.0879 | -51.0477
-9.5 | -0.5553 | 0.0113 | -0.0868 | -49.1416
-9 | -0.5118 | 0.01087 | -0.0855 | -47.0837
-8.5 | -0.4659 | 0.01052 | -0.0846 | -44.2871
-8 | -0.4192 | 0.01019 | -0.0838 | -41.1384
-7.5 | -0.373 | 0.00982 | -0.0829 | -37.9837
-7 | -0.3264 | 0.0095 | -0.082 | -34.3579
-6.5 | -0.2801 | 0.00915 | -0.081 | -30.612
-6 | -0.2325 | 0.00885 | -0.0803 | -26.2712
-5.5 | -0.1865 | 0.00851 | -0.0792 | -21.9154
-5 | -0.1447 | 0.00808 | -0.0773 | -17.9084
-4.5 | -0.1044 | 0.00761 | -0.0751 | -13.7188
-4 | -0.0646 | 0.00717 | -0.0727 | -9.0098
-3.5 | -0.0302 | 0.00666 | -0.0693 | -4.5345
-3 | 0 | 0.00614 | -0.0649 | 0
-2.5 | 0.0222 | 0.00558 | -0.0588 | 3.9785
-2 | 0.0296 | 0.00494 | -0.0492 | 5.9919
-1.5 | 0.0331 | 0.00436 | -0.0385 | 7.5917
-1 | 0.0436 | 0.00332 | -0.0295 | 13.1325
-0.5 | 0.1024 | 0.0033 | -0.0306 | 31.0303
0 | 0.1617 | 0.00331 | -0.0319 | 48.852
0.5 | 0.2201 | 0.00332 | -0.0329 | 66.2952
1 | 0.2797 | 0.00338 | -0.0342 | 82.7515
1.5 | 0.3372 | 0.00342 | -0.0351 | 98.5965
2 | 0.3891 | 0.00351 | -0.0348 | 110.8547
2.5 | 0.4305 | 0.00375 | -0.0322 | 114.8
3 | 0.4183 | 0.00434 | -0.018 | 96.3825
3.5 | 0.3975 | 0.00545 | -0.0027 | 72.9358
5 | 0.4134 | 0.00872 | 0.0242 | 47.4083
5.5 | 0.4403 | 0.00952 | 0.0287 | 46.25
6 | 0.4683 | 0.01035 | 0.0328 | 45.2464
6.5 | 0.5 | 0.01112 | 0.0361 | 44.964
7 | 0.5333 | 0.01189 | 0.0391 | 44.8528
7.5 | 0.5684 | 0.01264 | 0.0417 | 44.9684
8.5 | 0.6397 | 0.01412 | 0.0464 | 45.3045
9 | 0.6788 | 0.01479 | 0.0482 | 45.8959
9.5 | 0.7201 | 0.01538 | 0.0495 | 46.8205
10 | 0.7588 | 0.01609 | 0.0511 | 47.1597
10.5 | 0.798 | 0.01681 | 0.0526 | 47.4717
11 | 0.8376 | 0.01754 | 0.054 | 47.7537
11.5 | 0.8779 | 0.01825 | 0.0552 | 48.1041
12 | 0.9143 | 0.01914 | 0.0568 | 47.7691
12.5 | 0.9518 | 0.02002 | 0.0583 | 47.5425
13 | 0.9907 | 0.02087 | 0.0594 | 47.4701
13.5 | 1.023 | 0.022 | 0.0614 | 46.5
14 | 1.0576 | 0.02303 | 0.0629 | 45.9227
14.5 | 1.0898 | 0.02423 | 0.0647 | 44.9773
15 | 1.1173 | 0.02573 | 0.0669 | 43.424
15.5 | 1.1463 | 0.0272 | 0.0687 | 42.1434
16.5 | 1.199 | 0.03055 | 0.0725 | 39.2471
17 | 1.225 | 0.03235 | 0.0741 | 37.8671
17.5 | 1.2498 | 0.03428 | 0.0757 | 36.4586
18 | 1.2726 | 0.03637 | 0.0772 | 34.9904
18.5 | 1.2941 | 0.0387 | 0.0786 | 33.4393
19 | 1.3153 | 0.04106 | 0.0798 | 32.0336
19.5 | 1.3319 | 0.04387 | 0.081 | 30.3602
20 | 1.3448 | 0.04715 | 0.0821 | 28.5217

## 77. Re 5M Mach 0.25 (1)
BIGFOIL.COM POLAR EXPORT
NACA67-219 a=0.5
NACA67-219 a=0.5 |  |  |  | Cl Max: | 1.399 | at alpha= | 13 | deg
JavaFoil+Calcfoil stall+Eppler ext transition |  |  |  | L/D Max: | 113.23 | at alpha= | 3.5 | deg
Re: | 5000000 |  |  | Cd Min: | 0.00312 | at alpha= | -0.5 | deg
Mach: | 0.25 |  |  | Cl=0 at alpha= | -1.3615 | deg
|  |  |  | @ Cl=0.1, Cd= | 0.0031771
|  |  |  | @ Cl=0.4, Cd= | 0.0044369
|  |  |  | @ Cl=0.6, Cd= | 0.0053716
alpha (deg) | Cl | Cd | Cm | Cl/Cd
-18.5 | -0.783 | 0.14378 | 0.015 | -5.449
-18 | -0.825 | 0.13359 | 0.015 | -6.174
-17.5 | -0.859 | 0.12427 | 0.014 | -6.912
-17 | -0.892 | 0.11388 | 0.014 | -7.829
-16.5 | -0.92 | 0.10454 | 0.014 | -8.802
-16 | -0.948 | 0.09316 | 0.013 | -10.178
-15.5 | -1 | 0.06648 | 0.014 | -15.04
-15 | -1.115 | 0.02703 | 0.015 | -41.25
-14.5 | -1.131 | 0.02381 | 0.014 | -47.477
-14 | -1.139 | 0.02146 | 0.013 | -53.069
-13.5 | -1.14 | 0.01965 | 0.011 | -58.022
-13 | -1.134 | 0.01834 | 0.01 | -61.815
-12.5 | -1.122 | 0.01716 | 0.009 | -65.368
-12 | -1.104 | 0.01627 | 0.007 | -67.822
-11.5 | -1.08 | 0.01547 | 0.006 | -69.829
-11 | -1.053 | 0.01461 | 0.004 | -72.053
-10.5 | -1.02 | 0.01394 | 0.003 | -73.18
-10 | -0.983 | 0.0133 | 0.001 | -73.926
-9.5 | -0.943 | 0.01274 | -0.001 | -74.015
-9 | -0.899 | 0.01215 | -0.002 | -74.022
-8.5 | -0.852 | 0.01161 | -0.004 | -73.377
-8 | -0.802 | 0.01113 | -0.005 | -72.033
-7.5 | -0.75 | 0.01045 | -0.007 | -71.699
-7 | -0.695 | 0.01004 | -0.008 | -69.24
-6.5 | -0.639 | 0.00944 | -0.01 | -67.678
-6 | -0.58 | 0.0091 | -0.012 | -63.755
-5.5 | -0.521 | 0.0087 | -0.013 | -59.875
-5 | -0.46 | 0.00834 | -0.015 | -55.225
-4.5 | -0.399 | 0.00838 | -0.016 | -47.59
-4 | -0.336 | 0.00811 | -0.018 | -41.463
-3.5 | -0.273 | 0.00683 | -0.02 | -39.981
-3 | -0.21 | 0.00564 | -0.021 | -37.191
-2.5 | -0.147 | 0.00334 | -0.023 | -44.064
-2 | -0.082 | 0.00332 | -0.025 | -24.853
-1.5 | -0.018 | 0.00337 | -0.026 | -5.232
-1 | 0.047 | 0.00341 | -0.028 | 13.923
-0.5 | 0.113 | 0.00312 | -0.03 | 36.101
0 | 0.177 | 0.00348 | -0.031 | 50.752
0.5 | 0.241 | 0.00385 | -0.033 | 62.576
1 | 0.305 | 0.00405 | -0.035 | 75.405
1.5 | 0.369 | 0.00427 | -0.036 | 86.605
2 | 0.434 | 0.00462 | -0.038 | 93.742
2.5 | 0.497 | 0.00496 | -0.039 | 100.366
3 | 0.559 | 0.00516 | -0.041 | 108.237
3.5 | 0.621 | 0.00548 | -0.043 | 113.23
4 | 0.682 | 0.00667 | -0.044 | 102.28
4.5 | 0.743 | 0.00778 | -0.046 | 95.529
5 | 0.803 | 0.00874 | -0.047 | 91.869
5.5 | 0.863 | 0.01001 | -0.049 | 86.183
6 | 0.922 | 0.01131 | -0.05 | 81.518
6.5 | 0.979 | 0.01184 | -0.052 | 82.714
7 | 1.034 | 0.0124 | -0.053 | 83.405
7.5 | 1.086 | 0.0129 | -0.055 | 84.194
8 | 1.136 | 0.01342 | -0.057 | 84.649
8.5 | 1.183 | 0.01399 | -0.058 | 84.547
9 | 1.226 | 0.01459 | -0.06 | 84.027
9.5 | 1.265 | 0.01582 | -0.061 | 80.011
10 | 1.301 | 0.01664 | -0.063 | 78.168
10.5 | 1.331 | 0.01736 | -0.064 | 76.666
11 | 1.357 | 0.01821 | -0.065 | 74.491
11.5 | 1.376 | 0.01917 | -0.067 | 71.814
12 | 1.39 | 0.02009 | -0.068 | 69.222
12.5 | 1.398 | 0.02114 | -0.07 | 66.149
13 | 1.399 | 0.02255 | -0.071 | 62.034
13.5 | 1.393 | 0.02385 | -0.072 | 58.43
14 | 1.38 | 0.02532 | -0.074 | 54.521
14.5 | 1.361 | 0.02662 | -0.075 | 51.136
15 | 1.334 | 0.02847 | -0.076 | 46.858
15.5 | 1.301 | 0.03055 | -0.077 | 42.577
16 | 1.26 | 0.03315 | -0.078 | 38.01
16.5 | 1.21 | 0.03788 | -0.079 | 31.935
17 | 1.132 | 0.04918 | -0.077 | 23.02
17.5 | 0.992 | 0.09957 | -0.065 | 9.959
18 | 0.917 | 0.12434 | -0.059 | 7.377

## 78. Re 5M Mach 0.25 (2)
BIGFOIL.COM POLAR EXPORT
NACA67-219 a=0.5
NACA67-219 a=0.5 |  |  |  | Cl Max: | 1.301 | at alpha= | 19.5 | deg
XFOIL ncrit=9 |  |  |  | L/D Max: | 114.777 | at alpha= | 2.5 | deg
Re: | 5000000 |  |  | Cd Min: | 0.05907 | at alpha= | 20 | deg
Mach: | 0.25 |  |  | Cl=0 at alpha= | -3.3382 | deg
|  |  |  | @ Cl=0.1, Cd= | 0.0033518
|  |  |  | @ Cl=0.4, Cd= | 0.008891
|  |  |  | @ Cl=0.6, Cd= | 0.014402
alpha (deg) | Cl | Cd | Cm | Cl/Cd
-19.5 | -1.1762 | 0.04316 | -0.1394 | -27.2521
-19 | -1.1763 | 0.03855 | -0.1381 | -30.5136
-18.5 | -1.169 | 0.03484 | -0.136 | -33.5534
-18 | -1.1586 | 0.03165 | -0.1334 | -36.6066
-17.5 | -1.1411 | 0.02909 | -0.1307 | -39.2265
-17 | -1.1199 | 0.02689 | -0.1279 | -41.6475
-16.5 | -1.0935 | 0.0251 | -0.1252 | -43.5657
-16 | -1.0678 | 0.02335 | -0.1221 | -45.7302
-15.5 | -1.0363 | 0.02194 | -0.1195 | -47.2334
-15 | -1.0036 | 0.02062 | -0.1169 | -48.6712
-14.5 | -0.9683 | 0.01945 | -0.1145 | -49.7841
-14 | -0.9318 | 0.01839 | -0.1121 | -50.6688
-13.5 | -0.8942 | 0.01737 | -0.1097 | -51.4796
-13 | -0.8572 | 0.01638 | -0.1072 | -52.3321
-12.5 | -0.8157 | 0.01559 | -0.1053 | -52.322
-12 | -0.7735 | 0.01486 | -0.1034 | -52.0525
-11.5 | -0.7305 | 0.0142 | -0.1016 | -51.4437
-11 | -0.6872 | 0.01354 | -0.0998 | -50.7533
-10.5 | -0.6428 | 0.01295 | -0.0982 | -49.6371
-10 | -0.5983 | 0.0124 | -0.0965 | -48.25
-9.5 | -0.5543 | 0.01185 | -0.0948 | -46.7764
-9 | -0.5072 | 0.01143 | -0.0936 | -44.3745
-8.5 | -0.4605 | 0.01102 | -0.0923 | -41.7877
-8 | -0.412 | 0.01064 | -0.0913 | -38.7218
-7.5 | -0.3657 | 0.01021 | -0.0899 | -35.8178
-7 | -0.3166 | 0.00987 | -0.089 | -32.077
-6.5 | -0.2677 | 0.00953 | -0.0881 | -28.0902
-6 | -0.2195 | 0.00919 | -0.087 | -23.8847
-5.5 | -0.1727 | 0.00882 | -0.0857 | -19.5805
-5 | -0.1274 | 0.00842 | -0.0841 | -15.1306
-4.5 | -0.0861 | 0.00794 | -0.0817 | -10.8438
-4 | -0.0458 | 0.00747 | -0.0791 | -6.1312
-3.5 | -0.0099 | 0.00694 | -0.0756 | -1.4265
-3 | 0.0207 | 0.00638 | -0.0711 | 3.2445
-2.5 | 0.0428 | 0.00578 | -0.0647 | 7.4048
-1.5 | 0.0397 | 0.00439 | -0.041 | 9.0433
-1 | 0.045 | 0.00337 | -0.0305 | 13.3531
-0.5 | 0.1055 | 0.00335 | -0.0316 | 31.4925
0 | 0.1666 | 0.00337 | -0.0328 | 49.4362
0.5 | 0.2268 | 0.00339 | -0.0339 | 66.9027
1 | 0.2878 | 0.00345 | -0.035 | 83.4203
1.5 | 0.3471 | 0.0035 | -0.0359 | 99.1714
2 | 0.3985 | 0.00358 | -0.0351 | 111.3128
2.5 | 0.4373 | 0.00381 | -0.0315 | 114.7769
3 | 0.4167 | 0.00446 | -0.0152 | 93.4305
3.5 | 0.4012 | 0.00555 | -0.0009 | 72.2883
4 | 0.3879 | 0.0069 | 0.0123 | 56.2174
4.5 | 0.389 | 0.00816 | 0.0222 | 47.6716
5 | 0.4048 | 0.00921 | 0.0291 | 43.9522
5.5 | 0.4305 | 0.01011 | 0.034 | 42.5816
6 | 0.459 | 0.011 | 0.0383 | 41.7273
6.5 | 0.4898 | 0.01187 | 0.0421 | 41.2637
7 | 0.5266 | 0.01261 | 0.0448 | 41.7605
7.5 | 0.5605 | 0.01347 | 0.0479 | 41.611
8 | 0.5959 | 0.01433 | 0.0507 | 41.5841
8.5 | 0.636 | 0.01503 | 0.0527 | 42.3154
9 | 0.6748 | 0.0158 | 0.0548 | 42.7089
9.5 | 0.7164 | 0.01651 | 0.0565 | 43.3919
10 | 0.7588 | 0.01721 | 0.058 | 44.0906
10.5 | 0.7976 | 0.01806 | 0.06 | 44.1639
11 | 0.8384 | 0.01887 | 0.0616 | 44.4303
11.5 | 0.879 | 0.01973 | 0.0633 | 44.5514
12 | 0.9166 | 0.02074 | 0.0652 | 44.1948
12.5 | 0.9559 | 0.02173 | 0.0669 | 43.9899
13 | 0.9933 | 0.02281 | 0.0687 | 43.5467
13.5 | 1.0265 | 0.02416 | 0.071 | 42.4876
14 | 1.0581 | 0.02559 | 0.0733 | 41.3482
14.5 | 1.088 | 0.02717 | 0.0758 | 40.0442
15 | 1.1192 | 0.02874 | 0.0779 | 38.9422
15.5 | 1.1472 | 0.03059 | 0.0802 | 37.5025
16 | 1.1705 | 0.03283 | 0.0827 | 35.6534
16.5 | 1.1972 | 0.03489 | 0.0847 | 34.3136
17 | 1.223 | 0.0371 | 0.0866 | 32.965
17.5 | 1.245 | 0.03971 | 0.0884 | 31.3523
18 | 1.264 | 0.0426 | 0.0902 | 29.6714
18.5 | 1.2783 | 0.04598 | 0.0918 | 27.8012
19 | 1.2927 | 0.04959 | 0.093 | 26.0678
19.5 | 1.301 | 0.05378 | 0.094 | 24.1911
20 | 1.3004 | 0.05907 | 0.0946 | 22.0146

## 79. Re 5M Mach 0.50 (1)
BIGFOIL.COM POLAR EXPORT
NACA67-219 a=0.5
NACA67-219 a=0.5 |  |  |  | Cl Max: | 1.225 | at alpha= | 20 | deg
JavaFoil+Calcfoil stall+Eppler ext transition |  |  |  | L/D Max: | 110.436 | at alpha= | 3.5 | deg
Re: | 5000000 |  |  | Cd Min: | 0.00355 | at alpha= | -2 | deg
Mach: | 0.5 |  |  | Cl=0 at alpha= | -1.363 | deg
|  |  |  | @ Cl=0.1, Cd= | 0.0036726
|  |  |  | @ Cl=0.4, Cd= | 0.0048597
|  |  |  | @ Cl=0.6, Cd= | 0.005646
alpha (deg) | Cl | Cd | Cm | Cl/Cd
-20 | -1.059 | 0.16002 | 0.02 | -6.619
-19.5 | -1.031 | 0.15347 | 0.019 | -6.72
-19 | -1.008 | 0.14926 | 0.019 | -6.754
-18.5 | -0.976 | 0.14735 | 0.017 | -6.622
-18 | -0.946 | 0.144 | 0.016 | -6.567
-17.5 | -0.918 | 0.1367 | 0.015 | -6.714
-17 | -0.89 | 0.13306 | 0.014 | -6.687
-16.5 | -0.863 | 0.12818 | 0.013 | -6.735
-16 | -0.833 | 0.12355 | 0.012 | -6.743
-15.5 | -0.804 | 0.1167 | 0.011 | -6.892
-15 | -0.776 | 0.11648 | 0.01 | -6.664
-14.5 | -0.748 | 0.11155 | 0.009 | -6.709
-14 | -0.721 | 0.10827 | 0.008 | -6.658
-13.5 | -0.691 | 0.10096 | 0.007 | -6.842
-13 | -0.663 | 0.09654 | 0.006 | -6.866
-12.5 | -0.635 | 0.09347 | 0.005 | -6.791
-12 | -0.607 | 0.09007 | 0.004 | -6.735
-11.5 | -0.578 | 0.08525 | 0.003 | -6.782
-11 | -0.55 | 0.07848 | 0.002 | -7.009
-10.5 | -0.523 | 0.06915 | 0.002 | -7.558
-10 | -0.495 | 0.06672 | 0.001 | -7.42
-9.5 | -0.555 | 0.01898 | -0.001 | -29.224
-9 | -0.775 | 0.01608 | -0.002 | -48.187
-8.5 | -0.825 | 0.0148 | -0.004 | -55.748
-8 | -0.818 | 0.01377 | -0.006 | -59.388
-7.5 | -0.787 | 0.01289 | -0.008 | -61.104
-7 | -0.744 | 0.01184 | -0.009 | -62.837
-6.5 | -0.692 | 0.01112 | -0.011 | -62.297
-6 | -0.635 | 0.01063 | -0.013 | -59.728
-5.5 | -0.573 | 0.01016 | -0.015 | -56.38
-5 | -0.508 | 0.00975 | -0.016 | -52.173
-4.5 | -0.442 | 0.00935 | -0.018 | -47.251
-4 | -0.373 | 0.00905 | -0.02 | -41.224
-3.5 | -0.303 | 0.00868 | -0.022 | -34.929
-3 | -0.233 | 0.007 | -0.024 | -33.307
-2.5 | -0.162 | 0.00581 | -0.025 | -27.96
-2 | -0.092 | 0.00355 | -0.027 | -25.78
-1.5 | -0.02 | 0.00359 | -0.029 | -5.463
-1 | 0.053 | 0.00364 | -0.031 | 14.51
-0.5 | 0.125 | 0.00369 | -0.033 | 34.021
0 | 0.197 | 0.00416 | -0.035 | 47.217
0.5 | 0.268 | 0.00441 | -0.036 | 60.797
1 | 0.34 | 0.00464 | -0.038 | 73.234
1.5 | 0.411 | 0.0049 | -0.04 | 83.898
2 | 0.483 | 0.00518 | -0.042 | 93.101
2.5 | 0.554 | 0.00544 | -0.044 | 101.84
3 | 0.621 | 0.00574 | -0.045 | 108.151
3.5 | 0.69 | 0.00625 | -0.047 | 110.436
4 | 0.757 | 0.00771 | -0.049 | 98.177
4.5 | 0.824 | 0.00945 | -0.051 | 87.174
5 | 0.889 | 0.01089 | -0.052 | 81.625
5.5 | 0.953 | 0.01268 | -0.054 | 75.18
6 | 1.015 | 0.01339 | -0.056 | 75.772
6.5 | 1.074 | 0.0141 | -0.058 | 76.167
7 | 1.125 | 0.01486 | -0.059 | 75.675
7.5 | 1.167 | 0.01576 | -0.061 | 74.041
8 | 1.198 | 0.01668 | -0.063 | 71.806
8.5 | 1.209 | 0.01867 | -0.065 | 64.741
9 | 1.185 | 0.02016 | -0.066 | 58.777
9.5 | 1.06 | 0.02222 | -0.068 | 47.713
10 | 0.775 | 0.02442 | -0.069 | 31.745
10.5 | 0.675 | 0.08066 | -0.037 | 8.367
11 | 0.702 | 0.08071 | -0.037 | 8.704
11.5 | 0.731 | 0.07893 | -0.039 | 9.265
12 | 0.758 | 0.08943 | -0.039 | 8.479
12.5 | 0.787 | 0.09489 | -0.041 | 8.297
13 | 0.814 | 0.09737 | -0.041 | 8.362
13.5 | 0.842 | 0.10179 | -0.042 | 8.269
14 | 0.872 | 0.10511 | -0.046 | 8.295
14.5 | 0.903 | 0.11229 | -0.05 | 8.041
15 | 0.926 | 0.11447 | -0.047 | 8.093
15.5 | 0.954 | 0.12137 | -0.049 | 7.864
16 | 0.988 | 0.12394 | -0.054 | 7.972
16.5 | 1.02 | 0.1307 | -0.058 | 7.806
17 | 1.039 | 0.13336 | -0.054 | 7.793
17.5 | 1.071 | 0.13643 | -0.058 | 7.852
18 | 1.109 | 0.13827 | -0.064 | 8.024
18.5 | 1.125 | 0.14618 | -0.059 | 7.693
19 | 1.152 | 0.15047 | -0.06 | 7.658
19.5 | 1.188 | 0.15375 | -0.065 | 7.726
20 | 1.225 | 0.15333 | -0.07 | 7.993

## 80. Re 5M Mach 0.50 (2)
BIGFOIL.COM POLAR EXPORT
NACA67-219 a=0.5
NACA67-219 a=0.5 |  |  |  | Cl Max: | 1.043 | at alpha= | 14 | deg
XFOIL ncrit=9 |  |  |  | L/D Max: | 110.234 | at alpha= | 2 | deg
Re: | 5000000 |  |  | Cd Min: | 0.13962 | at alpha= | 19 | deg
Mach: | 0.5 |  |  | Cl=0 at alpha= | -4.3877 | deg
|  |  |  | @ Cl=0.1, Cd= | 0.0078115
|  |  |  | @ Cl=0.4, Cd= | 0.012841
|  |  |  | @ Cl=0.6, Cd= | 0.018974
alpha (deg) | Cl | Cd | Cm | Cl/Cd
-17 | -0.4242 | 0.11984 | -0.1326 | -3.5397
-16.5 | -0.4592 | 0.10644 | -0.1409 | -4.3142
-16 | -0.4915 | 0.09412 | -0.1485 | -5.2221
-15.5 | -0.5231 | 0.08213 | -0.1557 | -6.3692
-15 | -0.5519 | 0.0699 | -0.1634 | -7.8956
-14.5 | -0.5764 | 0.05878 | -0.1705 | -9.8061
-14 | -0.6096 | 0.04855 | -0.1752 | -12.5561
-13.5 | -0.6454 | 0.04007 | -0.1756 | -16.1068
-13 | -0.6826 | 0.03296 | -0.172 | -20.71
-12.5 | -0.7147 | 0.0271 | -0.1654 | -26.3727
-12 | -0.727 | 0.02282 | -0.1576 | -31.858
-11.5 | -0.7147 | 0.01996 | -0.1504 | -35.8066
-11 | -0.6833 | 0.01809 | -0.1445 | -37.7722
-10.5 | -0.6432 | 0.01668 | -0.1394 | -38.5612
-10 | -0.5973 | 0.0156 | -0.135 | -38.2885
-9.5 | -0.5461 | 0.01473 | -0.1315 | -37.074
-9 | -0.4934 | 0.01398 | -0.1285 | -35.2933
-8.5 | -0.4412 | 0.01327 | -0.1256 | -33.2479
-8 | -0.3865 | 0.01267 | -0.1232 | -30.5051
-7.5 | -0.3307 | 0.01216 | -0.1212 | -27.1957
-7 | -0.2767 | 0.01163 | -0.119 | -23.7919
-6.5 | -0.2215 | 0.01117 | -0.1172 | -19.8299
-6 | -0.1658 | 0.01075 | -0.1156 | -15.4233
-5.5 | -0.1104 | 0.01035 | -0.1141 | -10.6667
-5 | -0.0584 | 0.00988 | -0.1121 | -5.9109
-4.5 | -0.0104 | 0.00936 | -0.1095 | -1.1111
-4 | 0.0359 | 0.00885 | -0.1066 | 4.0565
-3.5 | 0.0751 | 0.00825 | -0.1024 | 9.103
-3 | 0.1086 | 0.00766 | -0.0972 | 14.1775
-2.5 | 0.1302 | 0.0068 | -0.0896 | 19.1471
-2 | 0.1268 | 0.00568 | -0.0769 | 22.3239
-1.5 | 0.0662 | 0.00439 | -0.0516 | 15.0797
-1 | 0.0494 | 0.00361 | -0.0344 | 13.6842
-0.5 | 0.116 | 0.00363 | -0.0351 | 31.9559
0 | 0.1848 | 0.00372 | -0.0362 | 49.6774
0.5 | 0.2519 | 0.00374 | -0.037 | 67.3529
1 | 0.3179 | 0.00378 | -0.0374 | 84.1005
1.5 | 0.3804 | 0.00379 | -0.0372 | 100.3694
2 | 0.4233 | 0.00384 | -0.0326 | 110.2344
2.5 | 0.4101 | 0.00441 | -0.0163 | 92.9932
3.5 | 0.4073 | 0.0064 | 0.0092 | 63.6406
4 | 0.3684 | 0.00844 | 0.0281 | 43.6493
4.5 | 0.3643 | 0.01003 | 0.0399 | 36.321
5 | 0.3743 | 0.01144 | 0.0488 | 32.7185
5.5 | 0.3961 | 0.01269 | 0.0555 | 31.2136
6 | 0.4253 | 0.01382 | 0.0608 | 30.7742
6.5 | 0.4575 | 0.01497 | 0.0655 | 30.5611
7 | 0.4945 | 0.01604 | 0.0695 | 30.8292
7.5 | 0.5302 | 0.01722 | 0.0735 | 30.7898
8 | 0.5702 | 0.01837 | 0.0769 | 31.0397
8.5 | 0.6171 | 0.01932 | 0.0795 | 31.941
9 | 0.6625 | 0.02041 | 0.0822 | 32.4596
9.5 | 0.7095 | 0.0215 | 0.0848 | 33
10 | 0.7552 | 0.02268 | 0.0876 | 33.2981
10.5 | 0.7998 | 0.02398 | 0.0906 | 33.3528
11 | 0.8449 | 0.02532 | 0.0937 | 33.3689
11.5 | 0.8874 | 0.0269 | 0.097 | 32.9888
12 | 0.9293 | 0.02858 | 0.1004 | 32.5157
12.5 | 0.9684 | 0.03052 | 0.104 | 31.73
13 | 1.0016 | 0.03293 | 0.108 | 30.416
13.5 | 1.0299 | 0.03578 | 0.1122 | 28.7842
14 | 1.043 | 0.03974 | 0.1168 | 26.2456
14.5 | 1.0399 | 0.04498 | 0.1211 | 23.1192
15 | 1.018 | 0.05201 | 0.1241 | 19.5732
15.5 | 0.9926 | 0.06003 | 0.125 | 16.5351
16 | 0.9612 | 0.06942 | 0.1236 | 13.8462
16.5 | 0.932 | 0.0796 | 0.12 | 11.7085
17 | 0.8949 | 0.09148 | 0.1139 | 9.7825
17.5 | 0.8666 | 0.10323 | 0.1071 | 8.3948
18 | 0.8412 | 0.11504 | 0.0998 | 7.3122
18.5 | 0.8131 | 0.12756 | 0.0919 | 6.3743
19 | 0.7894 | 0.13962 | 0.0843 | 5.6539

## 81. Re 6M Mach 0.00 (1)
BIGFOIL.COM POLAR EXPORT
NACA67-219 a=0.5
NACA67-219 a=0.5 |  |  |  | Cl Max: | 1.498 | at alpha= | 15 | deg
JavaFoil+Calcfoil stall+Eppler ext transition |  |  |  | L/D Max: | 106.101 | at alpha= | 3 | deg
Re: | 6000000 |  |  | Cd Min: | 0.00286 | at alpha= | -2 | deg
Mach: | 0 |  |  | Cl=0 at alpha= | -1.3651 | deg
|  |  |  | @ Cl=0.1, Cd= | 0.0033714
|  |  |  | @ Cl=0.4, Cd= | 0.0045619
|  |  |  | @ Cl=0.6, Cd= | 0.0060283
alpha (deg) | Cl | Cd | Cm | Cl/Cd
-20 | -1.09 | 0.11521 | 0.021 | -9.465
-19.5 | -1.116 | 0.1005 | 0.021 | -11.101
-19 | -1.144 | 0.08465 | 0.021 | -13.511
-18.5 | -1.178 | 0.06653 | 0.021 | -17.711
-18 | -1.268 | 0.03266 | 0.023 | -38.809
-17.5 | -1.279 | 0.0281 | 0.022 | -45.513
-17 | -1.283 | 0.02569 | 0.02 | -49.927
-16.5 | -1.283 | 0.02379 | 0.019 | -53.925
-16 | -1.28 | 0.02229 | 0.018 | -57.414
-15.5 | -1.273 | 0.02077 | 0.017 | -61.309
-15 | -1.263 | 0.0193 | 0.015 | -65.455
-14.5 | -1.249 | 0.01829 | 0.014 | -68.307
-14 | -1.232 | 0.01735 | 0.013 | -70.989
-13.5 | -1.211 | 0.01654 | 0.011 | -73.214
-13 | -1.187 | 0.0158 | 0.01 | -75.136
-12.5 | -1.16 | 0.01496 | 0.008 | -77.494
-12 | -1.129 | 0.01431 | 0.007 | -78.894
-11.5 | -1.095 | 0.01368 | 0.005 | -80.059
-11 | -1.059 | 0.01311 | 0.004 | -80.743
-10.5 | -1.019 | 0.01257 | 0.002 | -81.075
-10 | -0.977 | 0.01206 | 0.001 | -81.023
-9.5 | -0.933 | 0.01157 | 0 | -80.624
-9 | -0.886 | 0.0111 | -0.002 | -79.799
-8.5 | -0.836 | 0.01067 | -0.004 | -78.41
-8 | -0.785 | 0.01005 | -0.005 | -78.153
-7.5 | -0.733 | 0.00965 | -0.007 | -75.947
-7 | -0.678 | 0.00934 | -0.008 | -72.6
-6.5 | -0.622 | 0.00902 | -0.01 | -68.961
-6 | -0.565 | 0.00872 | -0.011 | -64.777
-5.5 | -0.506 | 0.00852 | -0.013 | -59.453
-5 | -0.447 | 0.0082 | -0.014 | -54.52
-4.5 | -0.387 | 0.0077 | -0.016 | -50.318
-4 | -0.326 | 0.00747 | -0.018 | -43.727
-3.5 | -0.265 | 0.00654 | -0.019 | -40.566
-3 | -0.203 | 0.0057 | -0.021 | -35.681
-2.5 | -0.142 | 0.0052 | -0.022 | -27.25
-2 | -0.08 | 0.00286 | -0.024 | -27.93
-1.5 | -0.017 | 0.00304 | -0.026 | -5.629
-1 | 0.046 | 0.00308 | -0.027 | 14.952
-0.5 | 0.109 | 0.00342 | -0.029 | 31.972
0 | 0.171 | 0.00391 | -0.03 | 43.788
0.5 | 0.234 | 0.00407 | -0.032 | 57.394
1 | 0.296 | 0.00424 | -0.034 | 69.81
1.5 | 0.358 | 0.00444 | -0.035 | 80.701
2 | 0.42 | 0.00462 | -0.037 | 91.048
2.5 | 0.482 | 0.00481 | -0.038 | 100.209
3 | 0.542 | 0.00511 | -0.04 | 106.101
3.5 | 0.602 | 0.00606 | -0.041 | 99.24
4 | 0.662 | 0.00667 | -0.043 | 99.282
4.5 | 0.721 | 0.00766 | -0.044 | 94.082
5 | 0.78 | 0.00843 | -0.046 | 92.515
5.5 | 0.838 | 0.00939 | -0.047 | 89.267
6 | 0.896 | 0.01049 | -0.049 | 85.373
6.5 | 0.953 | 0.01095 | -0.05 | 87.024
7 | 1.007 | 0.0114 | -0.052 | 88.276
7.5 | 1.059 | 0.01185 | -0.053 | 89.358
8 | 1.11 | 0.01235 | -0.055 | 89.872
8.5 | 1.158 | 0.0128 | -0.056 | 90.505
9 | 1.204 | 0.01329 | -0.058 | 90.632
9.5 | 1.247 | 0.01386 | -0.059 | 90.013
10 | 1.288 | 0.0149 | -0.061 | 86.446
10.5 | 1.325 | 0.01555 | -0.062 | 85.232
11 | 1.359 | 0.0163 | -0.064 | 83.377
11.5 | 1.39 | 0.01696 | -0.065 | 81.934
12 | 1.417 | 0.01774 | -0.066 | 79.873
12.5 | 1.44 | 0.01867 | -0.068 | 77.133
13 | 1.459 | 0.01955 | -0.069 | 74.638
13.5 | 1.475 | 0.02046 | -0.07 | 72.065
14 | 1.487 | 0.02127 | -0.072 | 69.907
14.5 | 1.494 | 0.02235 | -0.073 | 66.86
15 | 1.498 | 0.02347 | -0.074 | 63.84
15.5 | 1.498 | 0.02483 | -0.075 | 60.336
16 | 1.494 | 0.02626 | -0.077 | 56.902
16.5 | 1.487 | 0.0277 | -0.078 | 53.693
17 | 1.477 | 0.02931 | -0.079 | 50.383
17.5 | 1.464 | 0.03085 | -0.08 | 47.445
18 | 1.448 | 0.03269 | -0.081 | 44.286
18.5 | 1.426 | 0.03503 | -0.082 | 40.703
19 | 1.399 | 0.03778 | -0.083 | 37.027
19.5 | 1.369 | 0.04117 | -0.084 | 33.256
20 | 1.341 | 0.04284 | -0.085 | 31.313

## 82. Re 6M Mach 0.00 (2)
BIGFOIL.COM POLAR EXPORT
NACA67-219 a=0.5
NACA67-219 a=0.5 |  |  |  | Cl Max: | 1.365 | at alpha= | 20 | deg
XFOIL ncrit=9 |  |  |  | L/D Max: | 108.091 | at alpha= | 2 | deg
Re: | 6000000 |  |  | Cd Min: | 0.044 | at alpha= | 20 | deg
Mach: | 0 |  |  | Cl=0 at alpha= | -2.9912 | deg
|  |  |  | @ Cl=0.1, Cd= | 0.0030724
|  |  |  | @ Cl=0.4, Cd= | 0.0082453
|  |  |  | @ Cl=0.6, Cd= | 0.012762
alpha (deg) | Cl | Cd | Cm | Cl/Cd
-20 | -1.2886 | 0.03113 | -0.1161 | -41.3942
-19.5 | -1.2736 | 0.02875 | -0.114 | -44.2991
-19 | -1.2534 | 0.02681 | -0.1121 | -46.7512
-18.5 | -1.2284 | 0.02522 | -0.1103 | -48.7074
-18 | -1.2047 | 0.02364 | -0.1082 | -50.9602
-17.5 | -1.1752 | 0.0224 | -0.1065 | -52.4643
-17 | -1.1469 | 0.02116 | -0.1045 | -54.2013
-16.5 | -1.1136 | 0.02017 | -0.103 | -55.2107
-16 | -1.0818 | 0.01912 | -0.1012 | -56.5795
-15.5 | -1.0453 | 0.01828 | -0.0999 | -57.1827
-15 | -1.0093 | 0.01744 | -0.0984 | -57.8727
-14.5 | -0.9731 | 0.01663 | -0.0969 | -58.5147
-14 | -0.9348 | 0.01589 | -0.0955 | -58.8295
-13.5 | -0.8976 | 0.01512 | -0.0939 | -59.3651
-13 | -0.8595 | 0.01442 | -0.0923 | -59.6047
-12.5 | -0.8182 | 0.01383 | -0.0912 | -59.1612
-12 | -0.7768 | 0.01328 | -0.09 | -58.494
-11.5 | -0.7366 | 0.0127 | -0.0885 | -58
-11 | -0.6938 | 0.01221 | -0.0874 | -56.8223
-10.5 | -0.6505 | 0.01174 | -0.0863 | -55.4089
-10 | -0.6079 | 0.01127 | -0.085 | -53.9397
-9.5 | -0.5654 | 0.01082 | -0.0837 | -52.2551
-9 | -0.5196 | 0.01044 | -0.0829 | -49.7701
-8.5 | -0.4737 | 0.01006 | -0.0821 | -47.0875
-8 | -0.4268 | 0.00974 | -0.0814 | -43.8193
-7.5 | -0.3821 | 0.00936 | -0.0803 | -40.8226
-7 | -0.3352 | 0.00905 | -0.0795 | -37.0387
-6.5 | -0.2876 | 0.00876 | -0.0789 | -32.8311
-6 | -0.2411 | 0.00844 | -0.078 | -28.5664
-5.5 | -0.1958 | 0.00812 | -0.0768 | -24.1133
-5 | -0.1509 | 0.00777 | -0.0755 | -19.4208
-4.5 | -0.1109 | 0.00731 | -0.0733 | -15.171
-4 | -0.0709 | 0.00692 | -0.071 | -10.2457
-3.5 | -0.0336 | 0.0065 | -0.0681 | -5.1692
-3 | -0.0005 | 0.00605 | -0.0644 | -0.082645
-2.5 | 0.028 | 0.00552 | -0.0595 | 5.0725
-2 | 0.043 | 0.00491 | -0.0517 | 8.7576
-1.5 | 0.0536 | 0.00451 | -0.0426 | 11.8847
-1 | 0.046 | 0.00314 | -0.0299 | 14.6497
-0.5 | 0.1019 | 0.00307 | -0.0305 | 33.1922
0 | 0.1611 | 0.00308 | -0.0318 | 52.3052
0.5 | 0.2205 | 0.00306 | -0.0331 | 72.0588
1 | 0.278 | 0.00311 | -0.0341 | 89.3891
1.5 | 0.3341 | 0.00323 | -0.0347 | 103.4365
2 | 0.3794 | 0.00351 | -0.033 | 108.0912
2.5 | 0.4122 | 0.00388 | -0.0287 | 106.2371
3 | 0.3895 | 0.00459 | -0.0124 | 84.8584
3.5 | 0.3699 | 0.00577 | 0.0023 | 64.1075
4 | 0.3731 | 0.00681 | 0.0118 | 54.7871
4.5 | 0.387 | 0.00776 | 0.019 | 49.8711
5 | 0.4095 | 0.0086 | 0.0243 | 47.6163
5.5 | 0.4393 | 0.00932 | 0.0282 | 47.1352
6 | 0.4698 | 0.01007 | 0.0319 | 46.6534
6.5 | 0.5023 | 0.0108 | 0.035 | 46.5093
7 | 0.5395 | 0.01143 | 0.0373 | 47.2003
7.5 | 0.5721 | 0.01223 | 0.0403 | 46.7784
8 | 0.6088 | 0.01293 | 0.0425 | 47.0843
8.5 | 0.6491 | 0.01353 | 0.044 | 47.9749
9 | 0.6876 | 0.01421 | 0.0458 | 48.3885
9.5 | 0.7276 | 0.01484 | 0.0472 | 49.0296
10 | 0.769 | 0.01541 | 0.0484 | 49.9027
10.5 | 0.8077 | 0.0161 | 0.0499 | 50.1677
11 | 0.8465 | 0.0168 | 0.0514 | 50.3869
11.5 | 0.8858 | 0.01751 | 0.0527 | 50.5882
12 | 0.9246 | 0.01825 | 0.0539 | 50.663
12.5 | 0.9609 | 0.01911 | 0.0555 | 50.2826
13 | 0.9981 | 0.01998 | 0.0568 | 49.955
13.5 | 1.0349 | 0.02088 | 0.0581 | 49.5642
14 | 1.0661 | 0.02206 | 0.06 | 48.3273
14.5 | 1.0988 | 0.02317 | 0.0617 | 47.4234
15 | 1.1267 | 0.02455 | 0.0638 | 45.8941
15.5 | 1.1573 | 0.02585 | 0.0654 | 44.7698
16 | 1.1823 | 0.02749 | 0.0676 | 43.0084
17 | 1.2392 | 0.03054 | 0.0706 | 40.5763
17.5 | 1.2668 | 0.03217 | 0.0719 | 39.3783
18 | 1.2908 | 0.03409 | 0.0734 | 37.8645
18.5 | 1.3092 | 0.03641 | 0.0752 | 35.9572
19 | 1.3339 | 0.03845 | 0.0762 | 34.6918
19.5 | 1.3515 | 0.041 | 0.0775 | 32.9634
20 | 1.365 | 0.044 | 0.0788 | 31.0227

## 83. Re 6M Mach 0.10 (1)
BIGFOIL.COM POLAR EXPORT
NACA67-219 a=0.5
NACA67-219 a=0.5 |  |  |  | Cl Max: | 1.482 | at alpha= | 15 | deg
JavaFoil+Calcfoil stall+Eppler ext transition |  |  |  | L/D Max: | 106.472 | at alpha= | 3 | deg
Re: | 6000000 |  |  | Cd Min: | 0.00286 | at alpha= | -2 | deg
Mach: | 0.1 |  |  | Cl=0 at alpha= | -1.3651 | deg
|  |  |  | @ Cl=0.1, Cd= | 0.0033684
|  |  |  | @ Cl=0.4, Cd= | 0.0045632
|  |  |  | @ Cl=0.6, Cd= | 0.006028
alpha (deg) | Cl | Cd | Cm | Cl/Cd
-20 | -1.035 | 0.12812 | 0.02 | -8.082
-19.5 | -1.06 | 0.11485 | 0.02 | -9.232
-19 | -1.086 | 0.10075 | 0.02 | -10.784
-18.5 | -1.112 | 0.08727 | 0.02 | -12.746
-18 | -1.153 | 0.06526 | 0.02 | -17.661
-17.5 | -1.242 | 0.03147 | 0.021 | -39.474
-17 | -1.255 | 0.02702 | 0.02 | -46.436
-16.5 | -1.259 | 0.02472 | 0.019 | -50.907
-16 | -1.259 | 0.02288 | 0.018 | -55.043
-15.5 | -1.256 | 0.02135 | 0.017 | -58.811
-15 | -1.249 | 0.02 | 0.015 | -62.443
-14.5 | -1.238 | 0.01864 | 0.014 | -66.407
-14 | -1.223 | 0.01767 | 0.013 | -69.197
-13.5 | -1.204 | 0.01681 | 0.011 | -71.619
-13 | -1.182 | 0.01601 | 0.01 | -73.825
-12.5 | -1.156 | 0.01516 | 0.008 | -76.274
-12 | -1.127 | 0.01451 | 0.007 | -77.66
-11.5 | -1.095 | 0.01385 | 0.005 | -79.016
-11 | -1.059 | 0.01324 | 0.004 | -79.992
-10.5 | -1.02 | 0.01269 | 0.003 | -80.404
-10 | -0.979 | 0.01219 | 0.001 | -80.27
-9.5 | -0.935 | 0.01165 | 0 | -80.267
-9 | -0.888 | 0.01118 | -0.002 | -79.416
-8.5 | -0.839 | 0.01076 | -0.004 | -77.992
-8 | -0.788 | 0.01013 | -0.005 | -77.802
-7.5 | -0.735 | 0.0097 | -0.007 | -75.79
-7 | -0.681 | 0.00938 | -0.008 | -72.607
-6.5 | -0.625 | 0.00905 | -0.01 | -69.013
-6 | -0.567 | 0.00874 | -0.011 | -64.873
-5.5 | -0.509 | 0.00854 | -0.013 | -59.555
-5 | -0.449 | 0.00797 | -0.014 | -56.367
-4.5 | -0.389 | 0.00775 | -0.016 | -50.193
-4 | -0.328 | 0.0075 | -0.018 | -43.74
-3.5 | -0.266 | 0.00656 | -0.019 | -40.619
-3 | -0.204 | 0.00572 | -0.021 | -35.739
-2.5 | -0.142 | 0.00523 | -0.022 | -27.225
-2 | -0.08 | 0.00286 | -0.024 | -28.071
-1.5 | -0.017 | 0.00306 | -0.026 | -5.615
-1 | 0.046 | 0.00309 | -0.027 | 14.967
-0.5 | 0.11 | 0.00342 | -0.029 | 32.111
0 | 0.172 | 0.00381 | -0.031 | 45.178
0.5 | 0.235 | 0.00407 | -0.032 | 57.738
1 | 0.297 | 0.00428 | -0.034 | 69.517
1.5 | 0.36 | 0.00446 | -0.035 | 80.639
2 | 0.422 | 0.00462 | -0.037 | 91.476
2.5 | 0.485 | 0.00482 | -0.038 | 100.629
3 | 0.544 | 0.00511 | -0.04 | 106.472
3.5 | 0.605 | 0.00611 | -0.041 | 98.988
4 | 0.665 | 0.00678 | -0.043 | 98.099
4.5 | 0.725 | 0.00772 | -0.045 | 93.845
5 | 0.784 | 0.00855 | -0.046 | 91.691
5.5 | 0.842 | 0.00944 | -0.048 | 89.263
6 | 0.9 | 0.01058 | -0.049 | 85.093
6.5 | 0.957 | 0.01101 | -0.051 | 86.925
7 | 1.011 | 0.01149 | -0.052 | 87.985
7.5 | 1.063 | 0.01196 | -0.054 | 88.933
8 | 1.114 | 0.01244 | -0.055 | 89.564
8.5 | 1.162 | 0.01289 | -0.057 | 90.132
9 | 1.208 | 0.01341 | -0.058 | 90.055
9.5 | 1.251 | 0.01398 | -0.06 | 89.463
10 | 1.29 | 0.01515 | -0.061 | 85.172
10.5 | 1.327 | 0.01573 | -0.062 | 84.346
11 | 1.36 | 0.01646 | -0.064 | 82.639
11.5 | 1.389 | 0.0172 | -0.065 | 80.76
12 | 1.415 | 0.01796 | -0.067 | 78.776
12.5 | 1.436 | 0.01898 | -0.068 | 75.68
13 | 1.454 | 0.01983 | -0.069 | 73.319
13.5 | 1.467 | 0.02081 | -0.071 | 70.495
14 | 1.476 | 0.02172 | -0.072 | 67.972
14.5 | 1.481 | 0.02275 | -0.073 | 65.092
15 | 1.482 | 0.02391 | -0.074 | 61.951
15.5 | 1.478 | 0.02546 | -0.076 | 58.051
16 | 1.47 | 0.02691 | -0.077 | 54.649
16.5 | 1.459 | 0.02847 | -0.078 | 51.256
17 | 1.444 | 0.03038 | -0.079 | 47.535
17.5 | 1.426 | 0.03229 | -0.08 | 44.172
18 | 1.406 | 0.03422 | -0.081 | 41.093
18.5 | 1.38 | 0.03663 | -0.082 | 37.666
19 | 1.349 | 0.03908 | -0.083 | 34.506
19.5 | 1.31 | 0.04424 | -0.084 | 29.621
20 | 1.276 | 0.04651 | -0.084 | 27.431

## 84. Re 6M Mach 0.10 (2)
BIGFOIL.COM POLAR EXPORT
NACA67-219 a=0.5
NACA67-219 a=0.5 |  |  |  | Cl Max: | 1.3583 | at alpha= | 20 | deg
XFOIL ncrit=9 |  |  |  | L/D Max: | 108.604 | at alpha= | 2 | deg
Re: | 6000000 |  |  | Cd Min: | 0.04589 | at alpha= | 20 | deg
Mach: | 0.1 |  |  | Cl=0 at alpha= | -3.0482 | deg
|  |  |  | @ Cl=0.1, Cd= | 0.0030827
|  |  |  | @ Cl=0.4, Cd= | 0.0083929
|  |  |  | @ Cl=0.6, Cd= | 0.012931
alpha (deg) | Cl | Cd | Cm | Cl/Cd
-20 | -1.277 | 0.03299 | -0.1205 | -38.7087
-19.5 | -1.2658 | 0.03023 | -0.1183 | -41.8723
-19 | -1.2491 | 0.02796 | -0.1161 | -44.6745
-18.5 | -1.2271 | 0.02612 | -0.114 | -46.9793
-18 | -1.2034 | 0.02444 | -0.1118 | -49.239
-17.5 | -1.1755 | 0.02305 | -0.1099 | -50.9978
-17 | -1.1478 | 0.02172 | -0.1077 | -52.8453
-16.5 | -1.1155 | 0.02063 | -0.1059 | -54.0717
-16 | -1.0826 | 0.01956 | -0.1041 | -55.3476
-15.5 | -1.0477 | 0.01861 | -0.1025 | -56.2977
-15 | -1.011 | 0.01776 | -0.101 | -56.9257
-14.5 | -0.9753 | 0.01689 | -0.0992 | -57.7442
-14 | -0.9362 | 0.01616 | -0.0978 | -57.9332
-13.5 | -0.8982 | 0.01538 | -0.0962 | -58.4005
-13 | -0.8608 | 0.01462 | -0.0944 | -58.8782
-12.5 | -0.8197 | 0.014 | -0.0931 | -58.55
-12 | -0.7778 | 0.01343 | -0.0918 | -57.9151
-11.5 | -0.7364 | 0.01287 | -0.0904 | -57.2183
-11 | -0.6944 | 0.01234 | -0.089 | -56.2723
-10.5 | -0.6507 | 0.01187 | -0.0879 | -54.8189
-10 | -0.6076 | 0.01138 | -0.0866 | -53.3919
-9.5 | -0.5645 | 0.01093 | -0.0853 | -51.6468
-9 | -0.5191 | 0.01052 | -0.0843 | -49.3441
-8.5 | -0.473 | 0.01014 | -0.0835 | -46.6469
-8 | -0.4256 | 0.00981 | -0.0828 | -43.3843
-7.5 | -0.3799 | 0.00944 | -0.0817 | -40.2436
-7 | -0.3337 | 0.00911 | -0.0808 | -36.6301
-6.5 | -0.2857 | 0.00882 | -0.0801 | -32.3923
-6 | -0.2387 | 0.0085 | -0.0792 | -28.0824
-5.5 | -0.1926 | 0.00818 | -0.0781 | -23.5452
-5 | -0.1481 | 0.00783 | -0.0767 | -18.9144
-4.5 | -0.1077 | 0.00737 | -0.0745 | -14.6133
-4 | -0.0673 | 0.00697 | -0.0722 | -9.6557
-3.5 | -0.03 | 0.00655 | -0.0693 | -4.5802
-3 | 0.0032 | 0.00609 | -0.0655 | 0.52545
-2.5 | 0.0319 | 0.00556 | -0.0607 | 5.7374
-2 | 0.0471 | 0.00493 | -0.0529 | 9.5538
-1.5 | 0.0556 | 0.00451 | -0.0432 | 12.3282
-1 | 0.0463 | 0.00314 | -0.03 | 14.7452
-0.5 | 0.1025 | 0.00308 | -0.0306 | 33.2792
0 | 0.162 | 0.00309 | -0.0319 | 52.4272
0.5 | 0.2218 | 0.00307 | -0.0333 | 72.2476
1 | 0.2795 | 0.00312 | -0.0342 | 89.5833
1.5 | 0.336 | 0.00324 | -0.0349 | 103.7037
2 | 0.3812 | 0.00351 | -0.0331 | 108.604
2.5 | 0.4131 | 0.00388 | -0.0285 | 106.4691
3 | 0.3893 | 0.00461 | -0.0119 | 84.4469
3.5 | 0.3705 | 0.00579 | 0.0026 | 63.9896
4 | 0.3723 | 0.00686 | 0.0125 | 54.2711
4.5 | 0.3856 | 0.00783 | 0.0198 | 49.2465
5 | 0.4076 | 0.00869 | 0.0253 | 46.9045
5.5 | 0.4379 | 0.00941 | 0.0291 | 46.5356
6 | 0.4678 | 0.01019 | 0.0329 | 45.9078
6.5 | 0.501 | 0.01092 | 0.0361 | 45.8791
7 | 0.5372 | 0.01159 | 0.0385 | 46.3503
7.5 | 0.5707 | 0.01238 | 0.0414 | 46.0985
8 | 0.6079 | 0.01308 | 0.0436 | 46.4755
8.5 | 0.6473 | 0.01372 | 0.0453 | 47.1793
9 | 0.6869 | 0.01439 | 0.047 | 47.7345
9.5 | 0.7276 | 0.01501 | 0.0484 | 48.4744
10 | 0.7693 | 0.01559 | 0.0496 | 49.3457
10.5 | 0.8067 | 0.01635 | 0.0514 | 49.3394
11 | 0.8471 | 0.01702 | 0.0527 | 49.7709
11.5 | 0.8866 | 0.01775 | 0.0541 | 49.9493
12 | 0.924 | 0.01857 | 0.0556 | 49.7577
12.5 | 0.9619 | 0.0194 | 0.0571 | 49.5825
13 | 0.9992 | 0.02029 | 0.0585 | 49.2459
13.5 | 1.035 | 0.02127 | 0.06 | 48.6601
14 | 1.0665 | 0.02248 | 0.0619 | 47.4422
14.5 | 1.0998 | 0.02361 | 0.0636 | 46.582
15 | 1.127 | 0.02508 | 0.0659 | 44.9362
15.5 | 1.1586 | 0.02637 | 0.0675 | 43.9363
16 | 1.183 | 0.0281 | 0.0698 | 42.0996
16.5 | 1.213 | 0.0296 | 0.0712 | 40.9797
17 | 1.2401 | 0.03127 | 0.0729 | 39.6578
17.5 | 1.266 | 0.03308 | 0.0744 | 38.2709
18 | 1.2916 | 0.03498 | 0.0758 | 36.924
18.5 | 1.308 | 0.03754 | 0.0778 | 34.8428
19 | 1.3301 | 0.03985 | 0.0789 | 33.3777
19.5 | 1.3466 | 0.0426 | 0.0803 | 31.6103
20 | 1.3583 | 0.04589 | 0.0816 | 29.599

## 85. Re 6M Mach 0.25 (1)
BIGFOIL.COM POLAR EXPORT
NACA67-219 a=0.5
NACA67-219 a=0.5 |  |  |  | Cl Max: | 1.4 | at alpha= | 13 | deg
JavaFoil+Calcfoil stall+Eppler ext transition |  |  |  | L/D Max: | 106.024 | at alpha= | 3 | deg
Re: | 6000000 |  |  | Cd Min: | 0.00299 | at alpha= | -1 | deg
Mach: | 0.25 |  |  | Cl=0 at alpha= | -1.3636 | deg
|  |  |  | @ Cl=0.1, Cd= | 0.003382
|  |  |  | @ Cl=0.4, Cd= | 0.0046554
|  |  |  | @ Cl=0.6, Cd= | 0.0059757
alpha (deg) | Cl | Cd | Cm | Cl/Cd
-19 | -0.739 | 0.14846 | 0.016 | -4.978
-18.5 | -0.785 | 0.14082 | 0.015 | -5.576
-18 | -0.827 | 0.13014 | 0.015 | -6.353
-17.5 | -0.861 | 0.12133 | 0.015 | -7.097
-17 | -0.895 | 0.10958 | 0.014 | -8.17
-16.5 | -0.926 | 0.09908 | 0.014 | -9.346
-16 | -0.959 | 0.08496 | 0.014 | -11.288
-15.5 | -1.092 | 0.03052 | 0.017 | -35.784
-15 | -1.12 | 0.02513 | 0.015 | -44.56
-14.5 | -1.134 | 0.02253 | 0.014 | -50.327
-14 | -1.141 | 0.02053 | 0.013 | -55.596
-13.5 | -1.141 | 0.01886 | 0.011 | -60.534
-13 | -1.135 | 0.01769 | 0.01 | -64.132
-12.5 | -1.123 | 0.01657 | 0.009 | -67.751
-12 | -1.104 | 0.01572 | 0.007 | -70.251
-11.5 | -1.081 | 0.01496 | 0.006 | -72.287
-11 | -1.053 | 0.0141 | 0.004 | -74.715
-10.5 | -1.021 | 0.01346 | 0.003 | -75.864
-10 | -0.984 | 0.01284 | 0.001 | -76.642
-9.5 | -0.943 | 0.01233 | -0.001 | -76.532
-9 | -0.899 | 0.01177 | -0.002 | -76.438
-8.5 | -0.852 | 0.01125 | -0.004 | -75.728
-8 | -0.802 | 0.01078 | -0.005 | -74.412
-7.5 | -0.75 | 0.01012 | -0.007 | -74.09
-7 | -0.695 | 0.00972 | -0.008 | -71.567
-6.5 | -0.639 | 0.00936 | -0.01 | -68.23
-6 | -0.581 | 0.00881 | -0.012 | -65.958
-5.5 | -0.521 | 0.00855 | -0.013 | -60.997
-5 | -0.461 | 0.00807 | -0.015 | -57.044
-4.5 | -0.399 | 0.00779 | -0.016 | -51.233
-4 | -0.336 | 0.00784 | -0.018 | -42.915
-3.5 | -0.273 | 0.00708 | -0.02 | -38.609
-3 | -0.21 | 0.00623 | -0.021 | -33.67
-2.5 | -0.146 | 0.00535 | -0.023 | -27.294
-2 | -0.082 | 0.00457 | -0.025 | -17.952
-1.5 | -0.018 | 0.00328 | -0.026 | -5.373
-1 | 0.048 | 0.00299 | -0.028 | 15.912
-0.5 | 0.113 | 0.00348 | -0.03 | 32.435
0 | 0.177 | 0.00373 | -0.031 | 47.261
0.5 | 0.241 | 0.00389 | -0.033 | 61.936
1 | 0.305 | 0.00412 | -0.035 | 74.086
1.5 | 0.369 | 0.00456 | -0.036 | 80.954
2 | 0.434 | 0.00476 | -0.038 | 91.169
2.5 | 0.498 | 0.00495 | -0.039 | 100.43
3 | 0.559 | 0.00527 | -0.041 | 106.024
3.5 | 0.62 | 0.00632 | -0.043 | 98.188
4 | 0.682 | 0.00727 | -0.044 | 93.824
4.5 | 0.743 | 0.00804 | -0.046 | 92.47
5 | 0.804 | 0.00906 | -0.047 | 88.711
5.5 | 0.863 | 0.0104 | -0.049 | 83.038
6 | 0.922 | 0.01098 | -0.05 | 83.97
6.5 | 0.98 | 0.01147 | -0.052 | 85.437
7 | 1.034 | 0.01198 | -0.054 | 86.343
7.5 | 1.087 | 0.01249 | -0.055 | 87.041
8 | 1.137 | 0.013 | -0.057 | 87.409
8.5 | 1.183 | 0.01355 | -0.058 | 87.309
9 | 1.227 | 0.01412 | -0.06 | 86.898
9.5 | 1.266 | 0.01531 | -0.061 | 82.691
10 | 1.301 | 0.0161 | -0.063 | 80.836
10.5 | 1.332 | 0.01682 | -0.064 | 79.195
11 | 1.357 | 0.01761 | -0.065 | 77.089
11.5 | 1.377 | 0.01853 | -0.067 | 74.32
12 | 1.391 | 0.01944 | -0.068 | 71.562
12.5 | 1.399 | 0.02048 | -0.07 | 68.328
13 | 1.4 | 0.02181 | -0.071 | 64.201
13.5 | 1.394 | 0.02304 | -0.072 | 60.533
14 | 1.382 | 0.02442 | -0.074 | 56.573
14.5 | 1.363 | 0.02568 | -0.075 | 53.065
15 | 1.336 | 0.02745 | -0.076 | 48.659
15.5 | 1.302 | 0.02943 | -0.077 | 44.238
16 | 1.262 | 0.03203 | -0.078 | 39.387
16.5 | 1.213 | 0.0358 | -0.079 | 33.877
17 | 1.153 | 0.04202 | -0.079 | 27.434
17.5 | 1.019 | 0.08084 | -0.07 | 12.601
18 | 0.925 | 0.11641 | -0.062 | 7.947

## 86. Re 6M Mach 0.25 (2)
BIGFOIL.COM POLAR EXPORT
NACA67-219 a=0.5
NACA67-219 a=0.5 |  |  |  | Cl Max: | 1.3218 | at alpha= | 20 | deg
XFOIL ncrit=9 |  |  |  | L/D Max: | 110.198 | at alpha= | 2 | deg
Re: | 6000000 |  |  | Cd Min: | 0.05697 | at alpha= | 20 | deg
Mach: | 0.25 |  |  | Cl=0 at alpha= | -3.3528 | deg
|  |  |  | @ Cl=0.1, Cd= | 0.0031339
|  |  |  | @ Cl=0.4, Cd= | 0.0091877
|  |  |  | @ Cl=0.6, Cd= | 0.01395
alpha (deg) | Cl | Cd | Cm | Cl/Cd
-20 | -1.1827 | 0.04736 | -0.1401 | -24.9726
-19.5 | -1.1882 | 0.04197 | -0.1395 | -28.3107
-19 | -1.1876 | 0.03754 | -0.138 | -31.6356
-18.5 | -1.1877 | 0.03347 | -0.1353 | -35.4855
-18 | -1.1816 | 0.03013 | -0.1321 | -39.2167
-17.5 | -1.162 | 0.02778 | -0.1293 | -41.8287
-17 | -1.1423 | 0.02559 | -0.1261 | -44.6385
-16.5 | -1.1158 | 0.02382 | -0.1232 | -46.843
-16 | -1.0858 | 0.02227 | -0.1205 | -48.7562
-15.5 | -1.0542 | 0.02091 | -0.1178 | -50.4161
-15 | -1.0187 | 0.01971 | -0.1154 | -51.6844
-14.5 | -0.9839 | 0.01857 | -0.1128 | -52.9833
-14 | -0.9449 | 0.01763 | -0.1106 | -53.5961
-13.5 | -0.905 | 0.01675 | -0.1085 | -54.0299
-13 | -0.8658 | 0.01588 | -0.1062 | -54.5214
-12.5 | -0.8249 | 0.01508 | -0.1041 | -54.7016
-12 | -0.7833 | 0.01435 | -0.1021 | -54.5854
-11.5 | -0.7407 | 0.01369 | -0.1002 | -54.1052
-11 | -0.695 | 0.01316 | -0.0987 | -52.8116
-10.5 | -0.6514 | 0.01256 | -0.0969 | -51.8631
-10 | -0.6072 | 0.01203 | -0.0952 | -50.4738
-9.5 | -0.5616 | 0.0115 | -0.0937 | -48.8348
-9 | -0.5148 | 0.01103 | -0.0924 | -46.6727
-8.5 | -0.4673 | 0.01061 | -0.0912 | -44.0434
-8 | -0.4202 | 0.01021 | -0.09 | -41.1557
-7.5 | -0.3717 | 0.00984 | -0.0889 | -37.7744
-7 | -0.3231 | 0.00949 | -0.0879 | -34.0464
-6.5 | -0.2737 | 0.00918 | -0.0871 | -29.8148
-6 | -0.2264 | 0.00882 | -0.0858 | -25.6689
-5.5 | -0.1783 | 0.00849 | -0.0847 | -21.0012
-5 | -0.131 | 0.00815 | -0.0835 | -16.0736
-4.5 | -0.0893 | 0.00769 | -0.0811 | -11.6125
-4 | -0.0487 | 0.00725 | -0.0786 | -6.7172
-3.5 | -0.0101 | 0.00682 | -0.0756 | -1.4809
-3 | 0.0242 | 0.00631 | -0.0717 | 3.8352
-2.5 | 0.0533 | 0.00575 | -0.0668 | 9.2696
-2 | 0.0689 | 0.00507 | -0.0588 | 13.5897
-1.5 | 0.0668 | 0.00453 | -0.0467 | 14.7461
-1 | 0.0476 | 0.00317 | -0.031 | 15.0158
-0.5 | 0.1057 | 0.00313 | -0.0316 | 33.77
0 | 0.1671 | 0.00314 | -0.0329 | 53.2166
0.5 | 0.2287 | 0.00312 | -0.0343 | 73.3013
1 | 0.2879 | 0.00318 | -0.0351 | 90.5346
1.5 | 0.3459 | 0.00328 | -0.0357 | 105.4573
2 | 0.3901 | 0.00354 | -0.0333 | 110.1977
2.5 | 0.4119 | 0.00388 | -0.026 | 106.1598
3 | 0.3884 | 0.00473 | -0.0094 | 82.1142
3.5 | 0.3737 | 0.0059 | 0.0045 | 63.339
4 | 0.3668 | 0.00718 | 0.0163 | 51.0864
4.5 | 0.378 | 0.00824 | 0.0243 | 45.8738
5 | 0.3994 | 0.00917 | 0.0301 | 43.5551
5.5 | 0.4278 | 0.01001 | 0.0345 | 42.7373
6 | 0.4596 | 0.0108 | 0.0383 | 42.5556
6.5 | 0.4915 | 0.01164 | 0.0419 | 42.2251
7 | 0.5299 | 0.01232 | 0.0444 | 43.0114
7.5 | 0.5625 | 0.01321 | 0.0477 | 42.5814
8 | 0.601 | 0.01397 | 0.05 | 43.0208
8.5 | 0.6433 | 0.01462 | 0.0517 | 44.0014
9 | 0.6837 | 0.01535 | 0.0536 | 44.5407
9.5 | 0.7252 | 0.01607 | 0.0553 | 45.1276
10 | 0.7672 | 0.01678 | 0.0569 | 45.7211
10.5 | 0.8093 | 0.01749 | 0.0584 | 46.2722
11 | 0.8483 | 0.01835 | 0.0604 | 46.2289
11.5 | 0.8876 | 0.01922 | 0.0623 | 46.1811
12 | 0.9293 | 0.02003 | 0.0637 | 46.3954
12.5 | 0.9657 | 0.02111 | 0.0658 | 45.7461
13 | 1.0037 | 0.02215 | 0.0677 | 45.3138
13.5 | 1.0353 | 0.02353 | 0.0702 | 43.9992
14 | 1.0666 | 0.025 | 0.0726 | 42.664
14.5 | 1.1001 | 0.02642 | 0.0746 | 41.6389
15 | 1.13 | 0.02802 | 0.077 | 40.3283
15.5 | 1.1578 | 0.02983 | 0.0794 | 38.8133
16 | 1.1868 | 0.03166 | 0.0815 | 37.4858
16.5 | 1.2142 | 0.03367 | 0.0835 | 36.0618
17.5 | 1.2612 | 0.03842 | 0.0876 | 32.8267
18 | 1.2817 | 0.04119 | 0.0894 | 31.1168
18.5 | 1.2925 | 0.04477 | 0.0914 | 28.8698
19 | 1.3066 | 0.04828 | 0.0928 | 27.063
19.5 | 1.3175 | 0.05228 | 0.0938 | 25.2008
20 | 1.3218 | 0.05697 | 0.0945 | 23.2017

## 87. Re 6M Mach 0.50 (1)
BIGFOIL.COM POLAR EXPORT
NACA67-219 a=0.5
NACA67-219 a=0.5 |  |  |  | Cl Max: | 1.235 | at alpha= | 20 | deg
JavaFoil+Calcfoil stall+Eppler ext transition |  |  |  | L/D Max: | 105.321 | at alpha= | 3 | deg
Re: | 6000000 |  |  | Cd Min: | 0.00349 | at alpha= | -1.5 | deg
Mach: | 0.5 |  |  | Cl=0 at alpha= | -1.363 | deg
|  |  |  | @ Cl=0.1, Cd= | 0.0037976
|  |  |  | @ Cl=0.4, Cd= | 0.0049044
|  |  |  | @ Cl=0.6, Cd= | 0.0057652
alpha (deg) | Cl | Cd | Cm | Cl/Cd
-20 | -1.059 | 0.15627 | 0.02 | -6.78
-19.5 | -1.032 | 0.15108 | 0.019 | -6.828
-19 | -1.01 | 0.14521 | 0.019 | -6.953
-18.5 | -0.978 | 0.14305 | 0.018 | -6.836
-18 | -0.946 | 0.13775 | 0.016 | -6.869
-17.5 | -0.918 | 0.13489 | 0.015 | -6.806
-17 | -0.89 | 0.13038 | 0.014 | -6.826
-16.5 | -0.865 | 0.12522 | 0.013 | -6.907
-16 | -0.834 | 0.12123 | 0.012 | -6.882
-15.5 | -0.805 | 0.11494 | 0.011 | -7
-15 | -0.777 | 0.11429 | 0.01 | -6.795
-14.5 | -0.749 | 0.10922 | 0.009 | -6.854
-14 | -0.721 | 0.10587 | 0.008 | -6.811
-13.5 | -0.691 | 0.09885 | 0.007 | -6.993
-13 | -0.663 | 0.09062 | 0.006 | -7.321
-12.5 | -0.635 | 0.08391 | 0.005 | -7.573
-12 | -0.607 | 0.07794 | 0.004 | -7.791
-11.5 | -0.578 | 0.08498 | 0.003 | -6.806
-11 | -0.55 | 0.07649 | 0.002 | -7.193
-10.5 | -0.523 | 0.068 | 0.002 | -7.698
-10 | -0.495 | 0.06566 | 0.001 | -7.546
-9.5 | -0.558 | 0.01741 | -0.001 | -32.052
-9 | -0.776 | 0.01554 | -0.002 | -49.913
-8.5 | -0.826 | 0.01432 | -0.004 | -57.667
-8 | -0.818 | 0.01333 | -0.006 | -61.379
-7.5 | -0.788 | 0.01248 | -0.008 | -63.134
-7 | -0.745 | 0.01146 | -0.009 | -64.978
-6.5 | -0.693 | 0.01076 | -0.011 | -64.389
-6 | -0.635 | 0.01032 | -0.013 | -61.561
-5.5 | -0.573 | 0.00987 | -0.015 | -58.064
-5 | -0.509 | 0.00947 | -0.016 | -53.727
-4.5 | -0.442 | 0.00906 | -0.018 | -48.764
-4 | -0.373 | 0.00877 | -0.02 | -42.555
-3.5 | -0.304 | 0.00839 | -0.022 | -36.19
-3 | -0.233 | 0.00709 | -0.024 | -32.887
-2.5 | -0.162 | 0.00636 | -0.025 | -25.515
-2 | -0.091 | 0.00504 | -0.027 | -18.076
-1.5 | -0.02 | 0.00349 | -0.029 | -5.62
-1 | 0.053 | 0.00353 | -0.031 | 14.995
-0.5 | 0.125 | 0.00394 | -0.033 | 31.869
0 | 0.196 | 0.00425 | -0.035 | 46.19
0.5 | 0.268 | 0.00445 | -0.036 | 60.324
1 | 0.34 | 0.00471 | -0.038 | 72.142
1.5 | 0.411 | 0.00494 | -0.04 | 83.254
2 | 0.483 | 0.00515 | -0.042 | 93.743
2.5 | 0.554 | 0.00547 | -0.044 | 101.338
3 | 0.621 | 0.0059 | -0.045 | 105.321
3.5 | 0.689 | 0.00693 | -0.047 | 99.411
4 | 0.757 | 0.0083 | -0.049 | 91.248
4.5 | 0.824 | 0.00948 | -0.051 | 86.887
5 | 0.889 | 0.01083 | -0.053 | 82.152
5.5 | 0.953 | 0.01229 | -0.054 | 77.558
6 | 1.015 | 0.01293 | -0.056 | 78.532
6.5 | 1.075 | 0.01376 | -0.058 | 78.071
7 | 1.125 | 0.01448 | -0.06 | 77.699
7.5 | 1.168 | 0.01536 | -0.061 | 76.009
8 | 1.198 | 0.0162 | -0.063 | 73.966
8.5 | 1.209 | 0.01808 | -0.065 | 66.905
9 | 1.186 | 0.01951 | -0.066 | 60.775
9.5 | 1.061 | 0.02148 | -0.068 | 49.378
10 | 0.776 | 0.02354 | -0.069 | 32.963
10.5 | 0.675 | 0.07832 | -0.037 | 8.624
11 | 0.703 | 0.08033 | -0.038 | 8.75
11.5 | 0.741 | 0.07343 | -0.048 | 10.098
12 | 0.759 | 0.08617 | -0.04 | 8.806
12.5 | 0.788 | 0.09267 | -0.042 | 8.505
13 | 0.815 | 0.09027 | -0.043 | 9.031
13.5 | 0.842 | 0.09919 | -0.042 | 8.489
14 | 0.874 | 0.10399 | -0.048 | 8.405
14.5 | 0.905 | 0.11024 | -0.051 | 8.212
15 | 0.927 | 0.1124 | -0.048 | 8.246
15.5 | 0.956 | 0.11847 | -0.05 | 8.066
16 | 0.993 | 0.12005 | -0.057 | 8.268
16.5 | 1.023 | 0.12649 | -0.059 | 8.087
17 | 1.04 | 0.12952 | -0.054 | 8.03
17.5 | 1.08 | 0.13025 | -0.062 | 8.289
18 | 1.117 | 0.1304 | -0.067 | 8.568
18.5 | 1.125 | 0.14212 | -0.059 | 7.915
19 | 1.155 | 0.14705 | -0.062 | 7.854
19.5 | 1.195 | 0.14653 | -0.068 | 8.154
20 | 1.235 | 0.14397 | -0.073 | 8.576

## 88. Re 6M Mach 0.50 (2)
BIGFOIL.COM POLAR EXPORT
NACA67-219 a=0.5
NACA67-219 a=0.5 |  |  |  | Cl Max: | 1.0632 | at alpha= | 14 | deg
XFOIL ncrit=9 |  |  |  | L/D Max: | 108.091 | at alpha= | 1.5 | deg
Re: | 6000000 |  |  | Cd Min: | 0.13693 | at alpha= | 19 | deg
Mach: | 0.5 |  |  | Cl=0 at alpha= | -4.355 | deg
|  |  |  | @ Cl=0.1, Cd= | 0.0076822
|  |  |  | @ Cl=0.4, Cd= | 0.012837
|  |  |  | @ Cl=0.6, Cd= | 0.018317
alpha (deg) | Cl | Cd | Cm | Cl/Cd
-17 | -0.449 | 0.11589 | -0.1356 | -3.8744
-16.5 | -0.4833 | 0.10289 | -0.1438 | -4.6972
-16 | -0.5216 | 0.09005 | -0.1518 | -5.7923
-15.5 | -0.5506 | 0.07838 | -0.1588 | -7.0248
-15 | -0.5775 | 0.06637 | -0.1666 | -8.7012
-14.5 | -0.6017 | 0.05582 | -0.173 | -10.7793
-14 | -0.6341 | 0.04621 | -0.1765 | -13.7221
-13.5 | -0.6694 | 0.0382 | -0.1759 | -17.5236
-13 | -0.7038 | 0.03155 | -0.1716 | -22.3074
-12.5 | -0.734 | 0.02601 | -0.1645 | -28.2199
-12 | -0.7459 | 0.02188 | -0.1563 | -34.0905
-11.5 | -0.7322 | 0.01917 | -0.1489 | -38.1951
-11 | -0.6972 | 0.01743 | -0.1432 | -40
-10.5 | -0.6549 | 0.01609 | -0.1382 | -40.7023
-10 | -0.6048 | 0.01512 | -0.1343 | -40
-9.5 | -0.5543 | 0.01424 | -0.1306 | -38.9256
-9 | -0.5019 | 0.01349 | -0.1275 | -37.2053
-8.5 | -0.4483 | 0.01282 | -0.1247 | -34.9688
-8 | -0.3934 | 0.01225 | -0.1223 | -32.1143
-7.5 | -0.3384 | 0.01172 | -0.1201 | -28.8737
-7 | -0.2836 | 0.01122 | -0.1181 | -25.2763
-6.5 | -0.2279 | 0.01077 | -0.1163 | -21.1606
-6 | -0.1712 | 0.01038 | -0.1149 | -16.4933
-5.5 | -0.117 | 0.00996 | -0.1131 | -11.747
-5 | -0.0638 | 0.00954 | -0.1113 | -6.6876
-4.5 | -0.0134 | 0.0091 | -0.109 | -1.4725
-4 | 0.0328 | 0.00863 | -0.1061 | 3.8007
-3.5 | 0.0754 | 0.00809 | -0.1025 | 9.3201
-3 | 0.1134 | 0.00746 | -0.0981 | 15.2011
-2 | 0.1511 | 0.00577 | -0.0816 | 26.1872
-1.5 | 0.1304 | 0.00463 | -0.065 | 28.1641
-1 | 0.0523 | 0.00341 | -0.035 | 15.3372
-0.5 | 0.1181 | 0.00338 | -0.0355 | 34.9408
0 | 0.1868 | 0.00339 | -0.0366 | 55.1032
0.5 | 0.2551 | 0.00339 | -0.0377 | 75.2507
1 | 0.3191 | 0.00346 | -0.0377 | 92.2254
1.5 | 0.3794 | 0.00351 | -0.037 | 108.0912
2 | 0.398 | 0.00369 | -0.0272 | 107.8591
2.5 | 0.3824 | 0.00456 | -0.0107 | 83.8596
3 | 0.3849 | 0.00552 | 0.0013 | 69.7283
3.5 | 0.3854 | 0.00669 | 0.0134 | 57.6084
4 | 0.3454 | 0.00875 | 0.0322 | 39.4743
4.5 | 0.3498 | 0.01017 | 0.0424 | 34.3953
5 | 0.3656 | 0.01146 | 0.0503 | 31.9023
5.5 | 0.3922 | 0.01259 | 0.0562 | 31.1517
6 | 0.425 | 0.01363 | 0.061 | 31.1812
6.5 | 0.4606 | 0.01466 | 0.0652 | 31.4188
7 | 0.4975 | 0.01574 | 0.0692 | 31.6074
7.5 | 0.535 | 0.01686 | 0.0731 | 31.7319
8 | 0.5782 | 0.01788 | 0.0761 | 32.3378
8.5 | 0.6251 | 0.01882 | 0.0787 | 33.2147
9 | 0.6729 | 0.0198 | 0.0812 | 33.9848
9.5 | 0.7184 | 0.02093 | 0.084 | 34.3239
10 | 0.7654 | 0.02206 | 0.0868 | 34.6963
10.5 | 0.8112 | 0.02332 | 0.0897 | 34.7856
11 | 0.8564 | 0.02467 | 0.0927 | 34.7142
11.5 | 0.9002 | 0.02619 | 0.096 | 34.3719
12 | 0.9437 | 0.02778 | 0.0993 | 33.9705
12.5 | 0.9811 | 0.02977 | 0.1032 | 32.956
13 | 1.0153 | 0.03207 | 0.1074 | 31.6589
13.5 | 1.0465 | 0.03472 | 0.1116 | 30.1411
14 | 1.0632 | 0.03837 | 0.1164 | 27.7091
14.5 | 1.0607 | 0.04347 | 0.121 | 24.4007
15 | 1.0387 | 0.0503 | 0.1245 | 20.6501
15.5 | 1.0122 | 0.05821 | 0.1259 | 17.3888
16 | 0.9761 | 0.06783 | 0.1247 | 14.3904
16.5 | 0.9438 | 0.07814 | 0.1212 | 12.0783
17 | 0.9086 | 0.08974 | 0.1154 | 10.1248
18 | 0.8565 | 0.11295 | 0.1016 | 7.583
18.5 | 0.8298 | 0.12519 | 0.0939 | 6.6283
19 | 0.8079 | 0.13693 | 0.0865 | 5.9001

## 89. Re 7M Mach 0.00 (1)
BIGFOIL.COM POLAR EXPORT
NACA67-219 a=0.5
NACA67-219 a=0.5 |  |  |  | Cl Max: | 1.499 | at alpha= | 15 | deg
JavaFoil+Calcfoil stall+Eppler ext transition |  |  |  | L/D Max: | 98.526 | at alpha= | 2.5 | deg
Re: | 7000000 |  |  | Cd Min: | 0.003 | at alpha= | -1.5 | deg
Mach: | 0 |  |  | Cl=0 at alpha= | -1.3651 | deg
|  |  |  | @ Cl=0.1, Cd= | 0.0037371
|  |  |  | @ Cl=0.4, Cd= | 0.0045723
|  |  |  | @ Cl=0.6, Cd= | 0.0061679
alpha (deg) | Cl | Cd | Cm | Cl/Cd
-20 | -1.095 | 0.11041 | 0.022 | -9.922
-19.5 | -1.129 | 0.08989 | 0.022 | -12.564
-19 | -1.164 | 0.07135 | 0.022 | -16.318
-18.5 | -1.24 | 0.03998 | 0.023 | -31.011
-18 | -1.271 | 0.03107 | 0.023 | -40.902
-17.5 | -1.282 | 0.02682 | 0.022 | -47.782
-17 | -1.285 | 0.02466 | 0.02 | -52.106
-16.5 | -1.285 | 0.02285 | 0.019 | -56.246
-16 | -1.281 | 0.02148 | 0.018 | -59.657
-15.5 | -1.275 | 0.02006 | 0.017 | -63.531
-15 | -1.264 | 0.01892 | 0.015 | -66.822
-14.5 | -1.25 | 0.01773 | 0.014 | -70.511
-14 | -1.233 | 0.01684 | 0.013 | -73.224
-13.5 | -1.212 | 0.01605 | 0.011 | -75.491
-13 | -1.188 | 0.01534 | 0.01 | -77.439
-12.5 | -1.16 | 0.01453 | 0.008 | -79.84
-12 | -1.13 | 0.01392 | 0.007 | -81.168
-11.5 | -1.096 | 0.01329 | 0.005 | -82.469
-11 | -1.059 | 0.01275 | 0.004 | -83.1
-10.5 | -1.02 | 0.01221 | 0.002 | -83.51
-10 | -0.978 | 0.01173 | 0.001 | -83.354
-9.5 | -0.933 | 0.01125 | 0 | -82.907
-9 | -0.886 | 0.0108 | -0.002 | -82.025
-8.5 | -0.837 | 0.01037 | -0.004 | -80.728
-8 | -0.786 | 0.00978 | -0.005 | -80.333
-7.5 | -0.733 | 0.00939 | -0.007 | -78.036
-7 | -0.678 | 0.00905 | -0.008 | -74.995
-6.5 | -0.622 | 0.0088 | -0.01 | -70.699
-6 | -0.565 | 0.00851 | -0.011 | -66.414
-5.5 | -0.507 | 0.00823 | -0.013 | -61.547
-5 | -0.447 | 0.00804 | -0.014 | -55.661
-4.5 | -0.387 | 0.00776 | -0.016 | -49.901
-4 | -0.327 | 0.00725 | -0.018 | -45.051
-3.5 | -0.265 | 0.00657 | -0.019 | -40.373
-3 | -0.204 | 0.00576 | -0.021 | -35.316
-2.5 | -0.142 | 0.00563 | -0.022 | -25.133
-2 | -0.079 | 0.00502 | -0.024 | -15.837
-1.5 | -0.017 | 0.003 | -0.026 | -5.715
-1 | 0.046 | 0.00348 | -0.027 | 13.255
-0.5 | 0.109 | 0.00378 | -0.029 | 28.982
0 | 0.171 | 0.00396 | -0.03 | 43.243
0.5 | 0.234 | 0.00413 | -0.032 | 56.584
1 | 0.296 | 0.00429 | -0.034 | 68.926
1.5 | 0.358 | 0.00443 | -0.035 | 80.951
2 | 0.42 | 0.00464 | -0.037 | 90.673
2.5 | 0.482 | 0.0049 | -0.038 | 98.526
3 | 0.541 | 0.00581 | -0.04 | 93.226
3.5 | 0.602 | 0.00618 | -0.041 | 97.36
4 | 0.662 | 0.00716 | -0.043 | 92.468
4.5 | 0.721 | 0.00775 | -0.044 | 93.024
5 | 0.78 | 0.00871 | -0.046 | 89.565
5.5 | 0.839 | 0.0097 | -0.047 | 86.489
6 | 0.896 | 0.01024 | -0.049 | 87.565
6.5 | 0.953 | 0.01065 | -0.05 | 89.48
7 | 1.007 | 0.01113 | -0.052 | 90.526
7.5 | 1.06 | 0.01153 | -0.053 | 91.88
8 | 1.11 | 0.01202 | -0.055 | 92.399
8.5 | 1.159 | 0.01245 | -0.056 | 93.043
9 | 1.205 | 0.01295 | -0.058 | 93.001
9.5 | 1.248 | 0.01349 | -0.059 | 92.492
10 | 1.288 | 0.01449 | -0.061 | 88.905
10.5 | 1.326 | 0.01512 | -0.062 | 87.657
11 | 1.36 | 0.01587 | -0.064 | 85.688
11.5 | 1.39 | 0.01649 | -0.065 | 84.3
12 | 1.417 | 0.01727 | -0.066 | 82.101
12.5 | 1.44 | 0.01814 | -0.068 | 79.416
13 | 1.46 | 0.01899 | -0.069 | 76.865
13.5 | 1.476 | 0.01994 | -0.07 | 74.017
14 | 1.488 | 0.02064 | -0.072 | 72.058
14.5 | 1.496 | 0.02174 | -0.073 | 68.794
15 | 1.499 | 0.02279 | -0.074 | 65.794
15.5 | 1.499 | 0.02428 | -0.075 | 61.737
16 | 1.495 | 0.02555 | -0.077 | 58.532
16.5 | 1.488 | 0.027 | -0.078 | 55.128
17 | 1.478 | 0.02869 | -0.079 | 51.496
17.5 | 1.465 | 0.02996 | -0.08 | 48.907
18 | 1.449 | 0.03185 | -0.081 | 45.485
18.5 | 1.427 | 0.03393 | -0.082 | 42.062
19 | 1.4 | 0.03712 | -0.083 | 37.708
19.5 | 1.372 | 0.03947 | -0.084 | 34.754
20 | 1.341 | 0.04231 | -0.085 | 31.697

## 90. Re 7M Mach 0.00 (2)
BIGFOIL.COM POLAR EXPORT
NACA67-219 a=0.5
NACA67-219 a=0.5 |  |  |  | Cl Max: | 1.3766 | at alpha= | 20 | deg
XFOIL ncrit=9 |  |  |  | L/D Max: | 103.606 | at alpha= | 2 | deg
Re: | 7000000 |  |  | Cd Min: | 0.04297 | at alpha= | 20 | deg
Mach: | 0 |  |  | Cl=0 at alpha= | -3.0126 | deg
|  |  |  | @ Cl=0.1, Cd= | 0.0030482
|  |  |  | @ Cl=0.4, Cd= | 0.0083389
|  |  |  | @ Cl=0.6, Cd= | 0.012409
alpha (deg) | Cl | Cd | Cm | Cl/Cd
-20 | -1.304 | 0.02999 | -0.1151 | -43.4812
-19.5 | -1.2824 | 0.02809 | -0.1134 | -45.6533
-19 | -1.2647 | 0.02607 | -0.1111 | -48.5117
-18.5 | -1.2394 | 0.02454 | -0.1093 | -50.5053
-18 | -1.2159 | 0.02296 | -0.1071 | -52.9573
-17.5 | -1.1871 | 0.02173 | -0.1052 | -54.6295
-17 | -1.1576 | 0.02052 | -0.1034 | -56.4133
-16.5 | -1.1254 | 0.01946 | -0.1017 | -57.8314
-16 | -1.0922 | 0.01849 | -0.1 | -59.0698
-15.5 | -1.0555 | 0.01767 | -0.0987 | -59.734
-15 | -1.0206 | 0.01682 | -0.097 | -60.6778
-14.5 | -0.9824 | 0.01609 | -0.0957 | -61.0566
-14 | -0.9434 | 0.01541 | -0.0944 | -61.22
-13.5 | -0.9054 | 0.01474 | -0.0928 | -61.4247
-13 | -0.8663 | 0.01406 | -0.0914 | -61.6145
-12.5 | -0.8258 | 0.01346 | -0.0901 | -61.3522
-12 | -0.7855 | 0.01289 | -0.0886 | -60.9387
-11.5 | -0.7432 | 0.01241 | -0.0875 | -59.8872
-11 | -0.7002 | 0.01193 | -0.0864 | -58.6924
-10.5 | -0.6573 | 0.01144 | -0.0852 | -57.4563
-10 | -0.615 | 0.01094 | -0.0839 | -56.2157
-9.5 | -0.5709 | 0.0105 | -0.0829 | -54.3714
-9 | -0.5249 | 0.01013 | -0.0821 | -51.8164
-8.5 | -0.4794 | 0.00975 | -0.0812 | -49.1692
-8 | -0.4336 | 0.00941 | -0.0803 | -46.0786
-7.5 | -0.3874 | 0.00908 | -0.0794 | -42.6652
-7 | -0.3405 | 0.00876 | -0.0786 | -38.8699
-6.5 | -0.2927 | 0.00848 | -0.078 | -34.5165
-6 | -0.2467 | 0.00817 | -0.077 | -30.1958
-5.5 | -0.2007 | 0.00787 | -0.0759 | -25.5019
-5 | -0.1546 | 0.00757 | -0.0748 | -20.4227
-4.5 | -0.1144 | 0.00715 | -0.0726 | -16
-4 | -0.0739 | 0.0068 | -0.0704 | -10.8676
-3.5 | -0.0349 | 0.00638 | -0.0679 | -5.4702
-3 | 0.0009 | 0.00593 | -0.0646 | 0.15177
-2.5 | 0.0333 | 0.00547 | -0.0606 | 6.0878
-2 | 0.0551 | 0.00493 | -0.0542 | 11.1765
-1.5 | 0.0671 | 0.00455 | -0.0454 | 14.7473
-1 | 0.0824 | 0.00388 | -0.0375 | 21.2371
-0.5 | 0.1025 | 0.00293 | -0.0306 | 34.9829
0 | 0.1619 | 0.00289 | -0.0319 | 56.0208
0.5 | 0.2204 | 0.00295 | -0.0331 | 74.7119
1 | 0.2791 | 0.00295 | -0.0343 | 94.6102
1.5 | 0.3277 | 0.00319 | -0.0334 | 102.7273
2 | 0.3678 | 0.00355 | -0.0306 | 103.6056
2.5 | 0.3934 | 0.00392 | -0.0246 | 100.3571
3 | 0.364 | 0.00488 | -0.0071 | 74.5902
3.5 | 0.35 | 0.00606 | 0.0062 | 57.7558
4 | 0.3625 | 0.00694 | 0.0138 | 52.2334
4.5 | 0.3807 | 0.0078 | 0.0202 | 48.8077
5 | 0.4072 | 0.00854 | 0.0248 | 47.6815
5.5 | 0.4373 | 0.00925 | 0.0286 | 47.2757
6 | 0.4714 | 0.0099 | 0.0316 | 47.6162
6.5 | 0.5046 | 0.0106 | 0.0347 | 47.6038
7 | 0.5426 | 0.0112 | 0.0369 | 48.4464
7.5 | 0.5749 | 0.012 | 0.0399 | 47.9083
8 | 0.6136 | 0.01263 | 0.0418 | 48.5827
8.5 | 0.6545 | 0.0132 | 0.0433 | 49.5833
9 | 0.6945 | 0.01382 | 0.0448 | 50.2533
9.5 | 0.7343 | 0.01446 | 0.0463 | 50.7815
10 | 0.7754 | 0.01507 | 0.0475 | 51.4532
10.5 | 0.8169 | 0.01567 | 0.0486 | 52.1315
11 | 0.8548 | 0.01639 | 0.0502 | 52.1538
11.5 | 0.8929 | 0.01713 | 0.0517 | 52.1249
12 | 0.9331 | 0.0178 | 0.0528 | 52.4213
12.5 | 0.9705 | 0.01859 | 0.0542 | 52.2055
13 | 1.0052 | 0.01953 | 0.056 | 51.4695
13.5 | 1.0427 | 0.02038 | 0.0572 | 51.1629
14.5 | 1.1058 | 0.0227 | 0.0609 | 48.7137
15.5 | 1.1656 | 0.0253 | 0.0646 | 46.0711
16 | 1.1952 | 0.02666 | 0.0663 | 44.8312
16.5 | 1.2228 | 0.02817 | 0.068 | 43.4079
17.5 | 1.2785 | 0.03132 | 0.0709 | 40.8206
18 | 1.3038 | 0.03312 | 0.0723 | 39.3659
18.5 | 1.3207 | 0.03553 | 0.0744 | 37.1714
19 | 1.3443 | 0.03756 | 0.0756 | 35.7907
19.5 | 1.3623 | 0.04012 | 0.0769 | 33.9556
20 | 1.3766 | 0.04297 | 0.0783 | 32.0363

## 91. Re 7M Mach 0.10 (1)
BIGFOIL.COM POLAR EXPORT
NACA67-219 a=0.5
NACA67-219 a=0.5 |  |  |  | Cl Max: | 1.482 | at alpha= | 14.5 | deg
JavaFoil+Calcfoil stall+Eppler ext transition |  |  |  | L/D Max: | 98.183 | at alpha= | 2.5 | deg
Re: | 7000000 |  |  | Cd Min: | 0.003 | at alpha= | -1.5 | deg
Mach: | 0.1 |  |  | Cl=0 at alpha= | -1.3651 | deg
|  |  |  | @ Cl=0.1, Cd= | 0.0037044
|  |  |  | @ Cl=0.4, Cd= | 0.0046019
|  |  |  | @ Cl=0.6, Cd= | 0.0061988
alpha (deg) | Cl | Cd | Cm | Cl/Cd
-20 | -1.041 | 0.12213 | 0.021 | -8.523
-19.5 | -1.065 | 0.11044 | 0.021 | -9.643
-19 | -1.098 | 0.09135 | 0.021 | -12.024
-18.5 | -1.132 | 0.07418 | 0.021 | -15.261
-18 | -1.221 | 0.03695 | 0.022 | -33.061
-17.5 | -1.246 | 0.03002 | 0.022 | -41.496
-17 | -1.257 | 0.02579 | 0.02 | -48.747
-16.5 | -1.261 | 0.02376 | 0.019 | -53.068
-16 | -1.261 | 0.022 | 0.018 | -57.337
-15.5 | -1.258 | 0.02062 | 0.017 | -60.977
-15 | -1.25 | 0.01933 | 0.015 | -64.657
-14.5 | -1.239 | 0.01827 | 0.014 | -67.781
-14 | -1.224 | 0.01715 | 0.013 | -71.379
-13.5 | -1.205 | 0.01638 | 0.011 | -73.561
-13 | -1.183 | 0.01554 | 0.01 | -76.088
-12.5 | -1.157 | 0.01472 | 0.008 | -78.587
-12 | -1.128 | 0.0141 | 0.007 | -79.975
-11.5 | -1.095 | 0.01346 | 0.005 | -81.39
-11 | -1.06 | 0.01286 | 0.004 | -82.395
-10.5 | -1.021 | 0.01234 | 0.003 | -82.734
-10 | -0.979 | 0.01182 | 0.001 | -82.891
-9.5 | -0.935 | 0.01133 | 0 | -82.548
-9 | -0.889 | 0.0109 | -0.002 | -81.529
-8.5 | -0.84 | 0.01047 | -0.004 | -80.157
-8 | -0.789 | 0.00991 | -0.005 | -79.588
-7.5 | -0.736 | 0.00946 | -0.007 | -77.771
-7 | -0.681 | 0.00911 | -0.008 | -74.739
-6.5 | -0.625 | 0.00883 | -0.01 | -70.754
-6 | -0.568 | 0.00853 | -0.011 | -66.515
-5.5 | -0.509 | 0.00829 | -0.013 | -61.395
-5 | -0.449 | 0.00805 | -0.014 | -55.829
-4.5 | -0.389 | 0.00753 | -0.016 | -51.709
-4 | -0.328 | 0.00729 | -0.018 | -45.027
-3.5 | -0.267 | 0.00659 | -0.019 | -40.433
-3 | -0.205 | 0.00581 | -0.021 | -35.214
-2.5 | -0.142 | 0.00566 | -0.022 | -25.119
-2 | -0.08 | 0.00504 | -0.024 | -15.841
-1.5 | -0.017 | 0.003 | -0.026 | -5.727
-1 | 0.046 | 0.00335 | -0.027 | 13.814
-0.5 | 0.11 | 0.00377 | -0.029 | 29.19
0 | 0.172 | 0.00395 | -0.031 | 43.495
0.5 | 0.235 | 0.00414 | -0.032 | 56.746
1 | 0.297 | 0.00431 | -0.034 | 69.012
1.5 | 0.36 | 0.00446 | -0.035 | 80.794
2 | 0.422 | 0.00468 | -0.037 | 90.308
2.5 | 0.485 | 0.00494 | -0.038 | 98.183
3 | 0.544 | 0.00585 | -0.04 | 93.019
3.5 | 0.605 | 0.00623 | -0.041 | 97.131
4 | 0.665 | 0.0072 | -0.043 | 92.396
4.5 | 0.725 | 0.00779 | -0.045 | 93.057
5 | 0.784 | 0.00878 | -0.046 | 89.257
5.5 | 0.843 | 0.00925 | -0.048 | 91.094
6 | 0.9 | 0.01031 | -0.049 | 87.284
6.5 | 0.957 | 0.01074 | -0.051 | 89.152
7 | 1.012 | 0.01119 | -0.052 | 90.381
7.5 | 1.064 | 0.01165 | -0.054 | 91.336
8 | 1.114 | 0.01213 | -0.055 | 91.904
8.5 | 1.163 | 0.01257 | -0.057 | 92.478
9 | 1.208 | 0.01306 | -0.058 | 92.536
9.5 | 1.251 | 0.01363 | -0.06 | 91.795
10 | 1.291 | 0.01474 | -0.061 | 87.596
10.5 | 1.328 | 0.0153 | -0.062 | 86.75
11 | 1.361 | 0.01602 | -0.064 | 84.922
11.5 | 1.39 | 0.01675 | -0.065 | 83.004
12 | 1.416 | 0.01746 | -0.067 | 81.08
12.5 | 1.437 | 0.01844 | -0.068 | 77.918
13 | 1.454 | 0.01928 | -0.069 | 75.421
13.5 | 1.468 | 0.02025 | -0.071 | 72.49
14 | 1.477 | 0.02109 | -0.072 | 70.047
14.5 | 1.482 | 0.02215 | -0.073 | 66.915
15 | 1.482 | 0.02331 | -0.075 | 63.61
15.5 | 1.479 | 0.02478 | -0.076 | 59.661
16 | 1.471 | 0.02616 | -0.077 | 56.25
16.5 | 1.46 | 0.02788 | -0.078 | 52.37
17 | 1.445 | 0.02955 | -0.079 | 48.912
17.5 | 1.428 | 0.03122 | -0.08 | 45.738
18 | 1.408 | 0.03297 | -0.081 | 42.697
18.5 | 1.381 | 0.03535 | -0.082 | 39.072
19 | 1.351 | 0.03771 | -0.083 | 35.813
19.5 | 1.314 | 0.04196 | -0.084 | 31.314

## 92. Re 7M Mach 0.10 (2)
BIGFOIL.COM POLAR EXPORT
NACA67-219 a=0.5
NACA67-219 a=0.5 |  |  |  | Cl Max: | 1.3751 | at alpha= | 20 | deg
XFOIL ncrit=9 |  |  |  | L/D Max: | 103.68 | at alpha= | 2 | deg
Re: | 7000000 |  |  | Cd Min: | 0.04443 | at alpha= | 20 | deg
Mach: | 0.1 |  |  | Cl=0 at alpha= | -3.0644 | deg
|  |  |  | @ Cl=0.1, Cd= | 0.0030904
|  |  |  | @ Cl=0.4, Cd= | 0.0085056
|  |  |  | @ Cl=0.6, Cd= | 0.012572
alpha (deg) | Cl | Cd | Cm | Cl/Cd
-20 | -1.301 | 0.03128 | -0.119 | -41.5921
-19.5 | -1.28 | 0.02923 | -0.1173 | -43.7906
-19 | -1.258 | 0.02733 | -0.1154 | -46.03
-18.5 | -1.2363 | 0.02552 | -0.1132 | -48.4444
-18 | -1.2161 | 0.0237 | -0.1106 | -51.3122
-17.5 | -1.1858 | 0.02245 | -0.1088 | -52.8196
-17 | -1.1592 | 0.02105 | -0.1065 | -55.0689
-16.5 | -1.1266 | 0.01994 | -0.1047 | -56.4995
-16 | -1.0948 | 0.01886 | -0.1027 | -58.0488
-15.5 | -1.0579 | 0.018 | -0.1013 | -58.7722
-15 | -1.0217 | 0.01715 | -0.0996 | -59.5743
-14.5 | -0.9851 | 0.01633 | -0.098 | -60.3246
-14 | -0.9455 | 0.01564 | -0.0966 | -60.454
-13.5 | -0.9061 | 0.01497 | -0.0951 | -60.5277
-13 | -0.8678 | 0.01427 | -0.0934 | -60.8129
-12.5 | -0.8271 | 0.01364 | -0.092 | -60.6378
-12 | -0.7858 | 0.01306 | -0.0906 | -60.1685
-11.5 | -0.7444 | 0.01254 | -0.0892 | -59.362
-11 | -0.7007 | 0.01206 | -0.0881 | -58.1012
-10.5 | -0.6575 | 0.01155 | -0.0869 | -56.9264
-10 | -0.6139 | 0.01107 | -0.0857 | -55.4562
-9.5 | -0.5707 | 0.0106 | -0.0843 | -53.8396
-9 | -0.5246 | 0.01021 | -0.0835 | -51.381
-8.5 | -0.4785 | 0.00983 | -0.0826 | -48.6775
-8 | -0.4319 | 0.00949 | -0.0817 | -45.5111
-7.5 | -0.3859 | 0.00915 | -0.0807 | -42.1749
-7 | -0.3391 | 0.00882 | -0.0799 | -38.4467
-6.5 | -0.2908 | 0.00854 | -0.0792 | -34.0515
-6 | -0.2439 | 0.00823 | -0.0783 | -29.6355
-5.5 | -0.1981 | 0.00793 | -0.0771 | -24.9811
-5 | -0.1519 | 0.00762 | -0.076 | -19.9344
-4.5 | -0.1109 | 0.00721 | -0.0739 | -15.3814
-4 | -0.0707 | 0.00684 | -0.0715 | -10.3363
-3.5 | -0.0311 | 0.00642 | -0.0691 | -4.8442
-3 | 0.0046 | 0.00596 | -0.0657 | 0.77181
-2.5 | 0.0372 | 0.0055 | -0.0617 | 6.7636
-2 | 0.059 | 0.00495 | -0.0553 | 11.9192
-1.5 | 0.0697 | 0.00455 | -0.0462 | 15.3187
-1 | 0.0832 | 0.00388 | -0.0378 | 21.4433
-0.5 | 0.1032 | 0.00294 | -0.0308 | 35.102
0 | 0.1629 | 0.00289 | -0.0321 | 56.3668
0.5 | 0.2217 | 0.00296 | -0.0333 | 74.8986
1 | 0.2807 | 0.00296 | -0.0345 | 94.8311
1.5 | 0.3295 | 0.00319 | -0.0335 | 103.2915
2 | 0.3691 | 0.00356 | -0.0305 | 103.6798
2.5 | 0.392 | 0.00392 | -0.0239 | 100
3 | 0.364 | 0.0049 | -0.0067 | 74.2857
3.5 | 0.3499 | 0.00609 | 0.0067 | 57.4548
4 | 0.3614 | 0.007 | 0.0146 | 51.6286
4.5 | 0.3792 | 0.00788 | 0.021 | 48.1218
5 | 0.4048 | 0.00865 | 0.0258 | 46.7977
5.5 | 0.4359 | 0.00934 | 0.0295 | 46.6702
6 | 0.4688 | 0.01003 | 0.0328 | 46.7398
6.5 | 0.5031 | 0.01072 | 0.0358 | 46.931
7 | 0.5413 | 0.01133 | 0.0379 | 47.7758
7.5 | 0.5733 | 0.01216 | 0.0411 | 47.1464
8 | 0.6128 | 0.01277 | 0.0429 | 47.9875
8.5 | 0.6539 | 0.01335 | 0.0444 | 48.9813
9 | 0.6929 | 0.01402 | 0.0462 | 49.4223
9.5 | 0.7343 | 0.01463 | 0.0475 | 50.1914
10 | 0.7756 | 0.01525 | 0.0487 | 50.859
10.5 | 0.8163 | 0.01591 | 0.0501 | 51.3074
11 | 0.8549 | 0.01663 | 0.0516 | 51.4071
11.5 | 0.8938 | 0.01737 | 0.0531 | 51.4565
12 | 0.9345 | 0.01804 | 0.0542 | 51.8016
12.5 | 0.9703 | 0.01892 | 0.056 | 51.2844
13 | 1.007 | 0.01982 | 0.0575 | 50.8073
13.5 | 1.0434 | 0.02074 | 0.059 | 50.3086
14 | 1.0723 | 0.02205 | 0.0614 | 48.6304
14.5 | 1.1063 | 0.02316 | 0.063 | 47.7677
15.5 | 1.1666 | 0.02584 | 0.0667 | 45.1471
16 | 1.1947 | 0.02732 | 0.0686 | 43.7299
16.5 | 1.2247 | 0.02877 | 0.0702 | 42.5686
17 | 1.2525 | 0.03042 | 0.0717 | 41.1736
17.5 | 1.2797 | 0.03211 | 0.0733 | 39.8536
18 | 1.3032 | 0.03408 | 0.0749 | 38.2394
18.5 | 1.3178 | 0.03677 | 0.0771 | 35.839
19 | 1.3408 | 0.03893 | 0.0784 | 34.4413
19.5 | 1.3588 | 0.0416 | 0.0797 | 32.6635
20 | 1.3751 | 0.04443 | 0.0809 | 30.9498

## 93. Re 7M Mach 0.25 (1)
BIGFOIL.COM POLAR EXPORT
NACA67-219 a=0.5
NACA67-219 a=0.5 |  |  |  | Cl Max: | 1.401 | at alpha= | 13 | deg
JavaFoil+Calcfoil stall+Eppler ext transition |  |  |  | L/D Max: | 98.133 | at alpha= | 2.5 | deg
Re: | 7000000 |  |  | Cd Min: | 0.00288 | at alpha= | -1.5 | deg
Mach: | 0.25 |  |  | Cl=0 at alpha= | -1.3636 | deg
|  |  |  | @ Cl=0.1, Cd= | 0.00352
|  |  |  | @ Cl=0.4, Cd= | 0.0046625
|  |  |  | @ Cl=0.6, Cd= | 0.0063281
alpha (deg) | Cl | Cd | Cm | Cl/Cd
-19 | -0.74 | 0.14561 | 0.016 | -5.085
-18.5 | -0.787 | 0.13776 | 0.016 | -5.71
-18 | -0.829 | 0.1271 | 0.015 | -6.519
-17.5 | -0.864 | 0.11815 | 0.015 | -7.309
-17 | -0.899 | 0.10528 | 0.015 | -8.543
-16.5 | -0.932 | 0.09354 | 0.015 | -9.967
-16 | -0.966 | 0.07991 | 0.014 | -12.088
-15.5 | -1.101 | 0.0274 | 0.017 | -40.191
-15 | -1.123 | 0.02385 | 0.016 | -47.074
-14.5 | -1.135 | 0.02183 | 0.014 | -51.989
-14 | -1.143 | 0.01979 | 0.013 | -57.748
-13.5 | -1.142 | 0.01839 | 0.011 | -62.099
-13 | -1.136 | 0.01717 | 0.01 | -66.154
-12.5 | -1.123 | 0.01614 | 0.009 | -69.59
-12 | -1.105 | 0.01527 | 0.007 | -72.379
-11.5 | -1.082 | 0.01453 | 0.006 | -74.457
-11 | -1.054 | 0.0137 | 0.004 | -76.93
-10.5 | -1.021 | 0.01308 | 0.003 | -78.078
-10 | -0.985 | 0.01248 | 0.001 | -78.861
-9.5 | -0.944 | 0.01199 | -0.001 | -78.724
-9 | -0.9 | 0.01144 | -0.002 | -78.681
-8.5 | -0.853 | 0.01094 | -0.004 | -77.966
-8 | -0.803 | 0.0105 | -0.005 | -76.491
-7.5 | -0.75 | 0.00987 | -0.007 | -76.018
-7 | -0.696 | 0.00945 | -0.008 | -73.669
-6.5 | -0.639 | 0.00913 | -0.01 | -69.982
-6 | -0.581 | 0.00886 | -0.012 | -65.589
-5.5 | -0.522 | 0.00827 | -0.013 | -63.055
-5 | -0.461 | 0.00802 | -0.015 | -57.492
-4.5 | -0.399 | 0.00773 | -0.016 | -51.607
-4 | -0.337 | 0.00733 | -0.018 | -45.91
-3.5 | -0.273 | 0.00696 | -0.02 | -39.259
-3 | -0.21 | 0.00633 | -0.021 | -33.145
-2.5 | -0.146 | 0.00581 | -0.023 | -25.12
-2 | -0.082 | 0.00514 | -0.025 | -15.95
-1.5 | -0.018 | 0.00288 | -0.026 | -6.133
-1 | 0.048 | 0.0034 | -0.028 | 13.989
-0.5 | 0.113 | 0.00355 | -0.03 | 31.754
0 | 0.177 | 0.00377 | -0.031 | 46.838
0.5 | 0.241 | 0.00411 | -0.033 | 58.571
1 | 0.305 | 0.00442 | -0.035 | 68.992
1.5 | 0.37 | 0.00455 | -0.036 | 81.191
2 | 0.434 | 0.00479 | -0.038 | 90.523
2.5 | 0.498 | 0.00507 | -0.039 | 98.133
3 | 0.558 | 0.00603 | -0.041 | 92.535
3.5 | 0.62 | 0.00647 | -0.043 | 95.86
4 | 0.682 | 0.00748 | -0.044 | 91.188
4.5 | 0.743 | 0.00814 | -0.046 | 91.354
5 | 0.804 | 0.00911 | -0.047 | 88.217
5.5 | 0.864 | 0.01019 | -0.049 | 84.766
6 | 0.923 | 0.01071 | -0.05 | 86.16
6.5 | 0.98 | 0.01117 | -0.052 | 87.803
7 | 1.035 | 0.01168 | -0.054 | 88.633
7.5 | 1.087 | 0.01218 | -0.055 | 89.286
8 | 1.137 | 0.01266 | -0.057 | 89.818
8.5 | 1.184 | 0.01317 | -0.058 | 89.876
9 | 1.228 | 0.01377 | -0.06 | 89.149
9.5 | 1.267 | 0.0149 | -0.061 | 84.992
10 | 1.302 | 0.01568 | -0.063 | 83.043
10.5 | 1.333 | 0.01636 | -0.064 | 81.46
11 | 1.358 | 0.01715 | -0.066 | 79.203
11.5 | 1.378 | 0.01807 | -0.067 | 76.264
12 | 1.392 | 0.01896 | -0.068 | 73.431
12.5 | 1.4 | 0.01985 | -0.07 | 70.518
13 | 1.401 | 0.02118 | -0.071 | 66.135
13.5 | 1.395 | 0.02235 | -0.072 | 62.427
14 | 1.383 | 0.02372 | -0.074 | 58.286
14.5 | 1.364 | 0.02492 | -0.075 | 54.716
15 | 1.337 | 0.02668 | -0.076 | 50.091
15.5 | 1.303 | 0.0285 | -0.077 | 45.731
16 | 1.263 | 0.03107 | -0.078 | 40.657
16.5 | 1.215 | 0.03444 | -0.079 | 35.268
17 | 1.159 | 0.03929 | -0.08 | 29.487
17.5 | 1.041 | 0.06752 | -0.074 | 15.421
18 | 0.931 | 0.11032 | -0.064 | 8.442

## 94. Re 7M Mach 0.25 (2)
BIGFOIL.COM POLAR EXPORT
NACA67-219 a=0.5
NACA67-219 a=0.5 |  |  |  | Cl Max: | 1.3485 | at alpha= | 20 | deg
XFOIL ncrit=9 |  |  |  | L/D Max: | 106.771 | at alpha= | 1.5 | deg
Re: | 7000000 |  |  | Cd Min: | 0.05457 | at alpha= | 20 | deg
Mach: | 0.25 |  |  | Cl=0 at alpha= | -3.3511 | deg
|  |  |  | @ Cl=0.1, Cd= | 0.0032587
|  |  |  | @ Cl=0.4, Cd= | 0.0092487
|  |  |  | @ Cl=0.6, Cd= | 0.013559
alpha (deg) | Cl | Cd | Cm | Cl/Cd
-20 | -1.2314 | 0.04319 | -0.1399 | -28.5112
-19.5 | -1.2302 | 0.03871 | -0.1386 | -31.7799
-19 | -1.2241 | 0.03493 | -0.1366 | -35.0444
-18.5 | -1.2079 | 0.0321 | -0.1343 | -37.6293
-18 | -1.1925 | 0.02939 | -0.1315 | -40.575
-17.5 | -1.1711 | 0.02716 | -0.1288 | -43.1186
-17 | -1.152 | 0.02493 | -0.1254 | -46.2094
-16.5 | -1.1295 | 0.02297 | -0.1221 | -49.1728
-16 | -1.0989 | 0.02149 | -0.1193 | -51.1354
-15.5 | -1.066 | 0.0202 | -0.1167 | -52.7723
-15 | -1.031 | 0.01902 | -0.1141 | -54.2061
-14.5 | -0.9948 | 0.01796 | -0.1116 | -55.3898
-14 | -0.9553 | 0.01706 | -0.1094 | -55.9965
-13.5 | -0.9164 | 0.01618 | -0.1071 | -56.6378
-13 | -0.8741 | 0.01545 | -0.1052 | -56.5761
-12.5 | -0.8322 | 0.01473 | -0.1032 | -56.4969
-12 | -0.7917 | 0.01398 | -0.1009 | -56.6309
-11.5 | -0.7486 | 0.01334 | -0.0991 | -56.1169
-11 | -0.7028 | 0.0128 | -0.0976 | -54.9062
-10.5 | -0.6579 | 0.01224 | -0.096 | -53.75
-10 | -0.6135 | 0.01168 | -0.0943 | -52.5257
-9.5 | -0.5674 | 0.01117 | -0.0929 | -50.7968
-9 | -0.5204 | 0.01071 | -0.0916 | -48.5901
-8.5 | -0.4733 | 0.0103 | -0.0903 | -45.9515
-8 | -0.4265 | 0.00988 | -0.089 | -43.168
-7.5 | -0.3767 | 0.00956 | -0.0882 | -39.4038
-7 | -0.3285 | 0.0092 | -0.0871 | -35.7065
-6.5 | -0.2798 | 0.00887 | -0.0861 | -31.5445
-6 | -0.2317 | 0.00855 | -0.0849 | -27.0994
-5.5 | -0.1828 | 0.00825 | -0.084 | -22.1576
-5 | -0.1353 | 0.00793 | -0.0827 | -17.0618
-4.5 | -0.0929 | 0.00752 | -0.0805 | -12.3537
-4 | -0.0516 | 0.00712 | -0.078 | -7.2472
-3.5 | -0.0109 | 0.00667 | -0.0755 | -1.6342
-3 | 0.0257 | 0.00618 | -0.072 | 4.1586
-2.5 | 0.0585 | 0.00568 | -0.0677 | 10.2993
-2 | 0.0803 | 0.00508 | -0.0611 | 15.8071
-1.5 | 0.0901 | 0.00452 | -0.0517 | 19.9336
-1 | 0.086 | 0.00385 | -0.039 | 22.3377
-0.5 | 0.1066 | 0.00298 | -0.0318 | 35.7718
0 | 0.1681 | 0.00293 | -0.0331 | 57.372
0.5 | 0.2285 | 0.003 | -0.0342 | 76.1667
1 | 0.2895 | 0.00299 | -0.0355 | 96.8227
1.5 | 0.3406 | 0.00319 | -0.0346 | 106.7712
2 | 0.3754 | 0.00359 | -0.0302 | 104.5682
2.5 | 0.3875 | 0.00393 | -0.0208 | 98.6005
3 | 0.3648 | 0.00499 | -0.0046 | 73.1062
3.5 | 0.3503 | 0.00625 | 0.0091 | 56.048
4 | 0.3548 | 0.00734 | 0.0186 | 48.3379
4.5 | 0.3707 | 0.0083 | 0.0256 | 44.6627
5 | 0.3959 | 0.00914 | 0.0308 | 43.3151
5.5 | 0.4257 | 0.00993 | 0.035 | 42.8701
6 | 0.4608 | 0.01063 | 0.0382 | 43.349
6.5 | 0.4934 | 0.01144 | 0.0417 | 43.1294
7 | 0.5324 | 0.0121 | 0.0441 | 44
7.5 | 0.5663 | 0.01295 | 0.0472 | 43.7297
8 | 0.6056 | 0.01366 | 0.0494 | 44.3338
8.5 | 0.648 | 0.0143 | 0.0511 | 45.3147
9 | 0.6907 | 0.01495 | 0.0527 | 46.2007
9.5 | 0.7319 | 0.01566 | 0.0544 | 46.7369
10 | 0.7735 | 0.0164 | 0.0561 | 47.1646
10.5 | 0.8173 | 0.01707 | 0.0574 | 47.8793
11 | 0.8565 | 0.01793 | 0.0593 | 47.7691
11.5 | 0.8967 | 0.01876 | 0.0611 | 47.7985
12 | 0.9379 | 0.01957 | 0.0627 | 47.9254
12.5 | 0.9743 | 0.02062 | 0.0649 | 47.2502
13 | 1.0105 | 0.02172 | 0.067 | 46.5239
13.5 | 1.0438 | 0.02298 | 0.0694 | 45.4221
14 | 1.0749 | 0.02443 | 0.0719 | 43.9992
14.5 | 1.1094 | 0.02577 | 0.0739 | 43.0501
15 | 1.1384 | 0.02744 | 0.0763 | 41.4869
15.5 | 1.1707 | 0.02901 | 0.0783 | 40.355
16 | 1.1982 | 0.03088 | 0.0807 | 38.8018
16.5 | 1.2265 | 0.03279 | 0.0827 | 37.4047
17 | 1.2514 | 0.035 | 0.0848 | 35.7543
18 | 1.2952 | 0.0401 | 0.0888 | 32.2993
18.5 | 1.309 | 0.04341 | 0.0908 | 30.1543
19 | 1.3276 | 0.04653 | 0.0921 | 28.5321
19.5 | 1.3368 | 0.05053 | 0.0935 | 26.4556
20 | 1.3485 | 0.05457 | 0.0942 | 24.7114

## 95. Re 7M Mach 0.50 (1)
BIGFOIL.COM POLAR EXPORT
NACA67-219 a=0.5
NACA67-219 a=0.5 |  |  |  | Cl Max: | 1.246 | at alpha= | 20 | deg
JavaFoil+Calcfoil stall+Eppler ext transition |  |  |  | L/D Max: | 98.837 | at alpha= | 2.5 | deg
Re: | 7000000 |  |  | Cd Min: | 0.00382 | at alpha= | -1 | deg
Mach: | 0.5 |  |  | Cl=0 at alpha= | -1.363 | deg
|  |  |  | @ Cl=0.1, Cd= | 0.0039359
|  |  |  | @ Cl=0.4, Cd= | 0.0049006
|  |  |  | @ Cl=0.6, Cd= | 0.0062273
alpha (deg) | Cl | Cd | Cm | Cl/Cd
-20 | -1.06 | 0.15439 | 0.02 | -6.864
-19.5 | -1.032 | 0.14998 | 0.019 | -6.88
-19 | -1.012 | 0.14297 | 0.02 | -7.08
-18.5 | -0.98 | 0.13976 | 0.018 | -7.012
-18 | -0.947 | 0.13704 | 0.016 | -6.913
-17.5 | -0.918 | 0.131 | 0.015 | -7.01
-17 | -0.89 | 0.12728 | 0.014 | -6.994
-16.5 | -0.866 | 0.12291 | 0.014 | -7.049
-16 | -0.835 | 0.1198 | 0.012 | -6.97
-15.5 | -0.805 | 0.11282 | 0.011 | -7.133
-15 | -0.777 | 0.11161 | 0.01 | -6.959
-14.5 | -0.749 | 0.10666 | 0.009 | -7.021
-14 | -0.721 | 0.10365 | 0.008 | -6.959
-13.5 | -0.692 | 0.09906 | 0.007 | -6.985
-13 | -0.664 | 0.08953 | 0.006 | -7.418
-12.5 | -0.636 | 0.08208 | 0.005 | -7.752
-12 | -0.608 | 0.07695 | 0.004 | -7.905
-11.5 | -0.578 | 0.08262 | 0.003 | -7.001
-11 | -0.551 | 0.07567 | 0.002 | -7.275
-10.5 | -0.524 | 0.06678 | 0.002 | -7.853
-10 | -0.496 | 0.06489 | 0.001 | -7.646
-9.5 | -0.559 | 0.0168 | -0.001 | -33.288
-9 | -0.776 | 0.01487 | -0.002 | -52.194
-8.5 | -0.826 | 0.01393 | -0.004 | -59.31
-8 | -0.819 | 0.01292 | -0.006 | -63.379
-7.5 | -0.788 | 0.0121 | -0.008 | -65.152
-7 | -0.745 | 0.01118 | -0.009 | -66.632
-6.5 | -0.693 | 0.01051 | -0.011 | -65.93
-6 | -0.635 | 0.01004 | -0.013 | -63.282
-5.5 | -0.574 | 0.00961 | -0.015 | -59.681
-5 | -0.509 | 0.0092 | -0.016 | -55.295
-4.5 | -0.442 | 0.00884 | -0.018 | -50.011
-4 | -0.373 | 0.00853 | -0.02 | -43.804
-3.5 | -0.304 | 0.00817 | -0.022 | -37.189
-3 | -0.233 | 0.00738 | -0.024 | -31.589
-2.5 | -0.162 | 0.00655 | -0.025 | -24.776
-2 | -0.091 | 0.00567 | -0.027 | -16.067
-1.5 | -0.02 | 0.00485 | -0.029 | -4.03
-1 | 0.053 | 0.00382 | -0.031 | 13.864
-0.5 | 0.126 | 0.004 | -0.033 | 31.388
0 | 0.196 | 0.00429 | -0.035 | 45.854
0.5 | 0.268 | 0.00453 | -0.036 | 59.185
1 | 0.34 | 0.00474 | -0.038 | 71.702
1.5 | 0.411 | 0.00493 | -0.04 | 83.497
2 | 0.483 | 0.0052 | -0.042 | 92.864
2.5 | 0.554 | 0.0056 | -0.044 | 98.837
3 | 0.62 | 0.0065 | -0.045 | 95.383
3.5 | 0.689 | 0.00758 | -0.047 | 90.908
4 | 0.757 | 0.00858 | -0.049 | 88.299
4.5 | 0.824 | 0.00989 | -0.051 | 83.306
5 | 0.89 | 0.01122 | -0.053 | 79.306
5.5 | 0.954 | 0.01198 | -0.054 | 79.595
6 | 1.016 | 0.01273 | -0.056 | 79.835
6.5 | 1.075 | 0.01348 | -0.058 | 79.778
7 | 1.126 | 0.01419 | -0.06 | 79.312
7.5 | 1.168 | 0.01495 | -0.061 | 78.139
8 | 1.199 | 0.01576 | -0.063 | 76.045
8.5 | 1.21 | 0.0176 | -0.065 | 68.766
9 | 1.186 | 0.01897 | -0.066 | 62.529
9.5 | 1.061 | 0.02089 | -0.068 | 50.814
10 | 0.776 | 0.02288 | -0.069 | 33.931
10.5 | 0.676 | 0.07731 | -0.038 | 8.743
11 | 0.703 | 0.07745 | -0.038 | 9.081
11.5 | 0.871 | 0.02634 | -0.074 | 33.052
12 | 0.76 | 0.08632 | -0.041 | 8.805
12.5 | 0.789 | 0.09106 | -0.043 | 8.664
13 | 0.817 | 0.08789 | -0.044 | 9.293
13.5 | 0.843 | 0.09634 | -0.044 | 8.751
14 | 0.877 | 0.10121 | -0.05 | 8.669
14.5 | 0.907 | 0.10725 | -0.053 | 8.461
15 | 0.927 | 0.10989 | -0.048 | 8.436
15.5 | 0.958 | 0.11608 | -0.051 | 8.253
16 | 1 | 0.11426 | -0.06 | 8.749
16.5 | 1.025 | 0.12394 | -0.06 | 8.27
17 | 1.043 | 0.1263 | -0.056 | 8.26
17.5 | 1.09 | 0.12177 | -0.066 | 8.947
18 | 1.127 | 0.12251 | -0.07 | 9.199
18.5 | 1.125 | 0.14087 | -0.059 | 7.988
19 | 1.157 | 0.14466 | -0.063 | 8
19.5 | 1.206 | 0.13615 | -0.072 | 8.861
20 | 1.246 | 0.13428 | -0.076 | 9.28

## 96. Re 7M Mach 0.50 (2)
BIGFOIL.COM POLAR EXPORT
NACA67-219 a=0.5
NACA67-219 a=0.5 |  |  |  | Cl Max: | 1.0765 | at alpha= | 14.5 | deg
XFOIL ncrit=9 |  |  |  | L/D Max: | 114.729 | at alpha= | 1.5 | deg
Re: | 7000000 |  |  | Cd Min: | 0.14638 | at alpha= | 19.5 | deg
Mach: | 0.5 |  |  | Cl=0 at alpha= | -4.3228 | deg
|  |  |  | @ Cl=0.1, Cd= | 0.007528
|  |  |  | @ Cl=0.4, Cd= | 0.012705
|  |  |  | @ Cl=0.6, Cd= | 0.017805
alpha (deg) | Cl | Cd | Cm | Cl/Cd
-17 | -0.4698 | 0.1127 | -0.1381 | -4.1686
-16.5 | -0.5026 | 0.10012 | -0.1461 | -5.02
-16 | -0.5394 | 0.08763 | -0.1538 | -6.1554
-15.5 | -0.5692 | 0.07578 | -0.1611 | -7.5112
-15 | -0.5979 | 0.06374 | -0.1691 | -9.3803
-14.5 | -0.6228 | 0.05353 | -0.1749 | -11.6346
-14 | -0.6553 | 0.04439 | -0.1774 | -14.7623
-13.5 | -0.6903 | 0.03672 | -0.1759 | -18.799
-13 | -0.7237 | 0.03037 | -0.171 | -23.8294
-12.5 | -0.7521 | 0.02505 | -0.1635 | -30.024
-12 | -0.7614 | 0.02107 | -0.1553 | -36.1367
-11.5 | -0.7453 | 0.01848 | -0.1479 | -40.3301
-11 | -0.7079 | 0.01685 | -0.1422 | -42.0119
-10.5 | -0.6643 | 0.01559 | -0.1373 | -42.6106
-10 | -0.6127 | 0.01468 | -0.1335 | -41.7371
-9.5 | -0.5609 | 0.01386 | -0.1299 | -40.469
-9 | -0.5084 | 0.01312 | -0.1268 | -38.75
-8.5 | -0.4541 | 0.01248 | -0.124 | -36.3862
-8 | -0.3996 | 0.0119 | -0.1215 | -33.5798
-7.5 | -0.3451 | 0.01136 | -0.1192 | -30.3785
-7 | -0.2891 | 0.01091 | -0.1173 | -26.4986
-6.5 | -0.2333 | 0.01047 | -0.1156 | -22.2827
-6 | -0.1772 | 0.01008 | -0.114 | -17.5794
-5.5 | -0.1233 | 0.00968 | -0.1121 | -12.7376
-5 | -0.0691 | 0.00932 | -0.1104 | -7.4142
-4.5 | -0.0168 | 0.00891 | -0.1085 | -1.8855
-4 | 0.0306 | 0.00841 | -0.1058 | 3.6385
-3.5 | 0.0756 | 0.00788 | -0.1026 | 9.5939
-3 | 0.1158 | 0.0073 | -0.0986 | 15.863
-2.5 | 0.1491 | 0.00665 | -0.0932 | 22.4211
-2 | 0.1672 | 0.00582 | -0.0848 | 28.7285
-1.5 | 0.1607 | 0.00481 | -0.0711 | 33.4096
-1 | 0.0882 | 0.00371 | -0.0426 | 23.7736
-0.5 | 0.12 | 0.00317 | -0.0359 | 37.8549
0 | 0.1886 | 0.00315 | -0.037 | 59.873
0.5 | 0.2558 | 0.00321 | -0.0378 | 79.6885
1 | 0.322 | 0.00322 | -0.0384 | 100
1.5 | 0.3809 | 0.00332 | -0.0373 | 114.7289
2 | 0.3721 | 0.00375 | -0.0217 | 99.2267
2.5 | 0.3645 | 0.00464 | -0.0072 | 78.556
3 | 0.363 | 0.0057 | 0.0056 | 63.6842
3.5 | 0.3632 | 0.00693 | 0.0175 | 52.4098
4 | 0.3299 | 0.00896 | 0.035 | 36.8192
4.5 | 0.339 | 0.01031 | 0.0443 | 32.8807
5 | 0.36 | 0.01148 | 0.0513 | 31.3589
6 | 0.4253 | 0.01348 | 0.061 | 31.5504
6.5 | 0.4629 | 0.01445 | 0.065 | 32.0346
7 | 0.4996 | 0.01552 | 0.0691 | 32.1907
7.5 | 0.5395 | 0.01655 | 0.0726 | 32.5982
8 | 0.5848 | 0.01749 | 0.0754 | 33.4362
8.5 | 0.6312 | 0.01845 | 0.0781 | 34.2114
9 | 0.6797 | 0.01938 | 0.0805 | 35.0722
9.5 | 0.7258 | 0.02048 | 0.0834 | 35.4395
10 | 0.7738 | 0.02156 | 0.086 | 35.8905
10.5 | 0.8205 | 0.02276 | 0.0889 | 36.0501
11 | 0.866 | 0.02409 | 0.092 | 35.9485
11.5 | 0.9109 | 0.02554 | 0.0953 | 35.6656
12 | 0.9533 | 0.0272 | 0.0988 | 35.0478
12.5 | 0.9911 | 0.02917 | 0.1027 | 33.9767
13 | 1.027 | 0.03137 | 0.1068 | 32.7383
13.5 | 1.0599 | 0.0339 | 0.1111 | 31.2655
14.5 | 1.0765 | 0.04237 | 0.121 | 25.4071
15 | 1.0545 | 0.04905 | 0.1248 | 21.4985
15.5 | 1.0232 | 0.05714 | 0.1265 | 17.9069
16 | 0.9876 | 0.06659 | 0.1256 | 14.8311
16.5 | 0.9554 | 0.07675 | 0.1223 | 12.4482
17 | 0.9209 | 0.08814 | 0.1169 | 10.4482
17.5 | 0.8935 | 0.0996 | 0.1103 | 8.9709
18 | 0.8696 | 0.11114 | 0.1032 | 7.8244
18.5 | 0.8436 | 0.12326 | 0.0955 | 6.8441
19.5 | 0.8024 | 0.14638 | 0.0808 | 5.4816

## 97. Re 8M Mach 0.00 (1)
BIGFOIL.COM POLAR EXPORT
NACA67-219 a=0.5
NACA67-219 a=0.5 |  |  |  | Cl Max: | 1.5 | at alpha= | 15 | deg
JavaFoil+Calcfoil stall+Eppler ext transition |  |  |  | L/D Max: | 95.306 | at alpha= | 8.5 | deg
Re: | 8000000 |  |  | Cd Min: | 0.00369 | at alpha= | -1 | deg
Mach: | 0 |  |  | Cl=0 at alpha= | -1.3651 | deg
|  |  |  | @ Cl=0.1, Cd= | 0.0038014
|  |  |  | @ Cl=0.4, Cd= | 0.0046561
|  |  |  | @ Cl=0.6, Cd= | 0.0066447
alpha (deg) | Cl | Cd | Cm | Cl/Cd
-20 | -1.104 | 0.10297 | 0.022 | -10.721
-19.5 | -1.137 | 0.0843 | 0.022 | -13.486
-19 | -1.19 | 0.05702 | 0.023 | -20.876
-18.5 | -1.261 | 0.03337 | 0.024 | -37.777
-18 | -1.275 | 0.02959 | 0.023 | -43.073
-17.5 | -1.284 | 0.02599 | 0.022 | -49.395
-17 | -1.287 | 0.02378 | 0.02 | -54.116
-16.5 | -1.287 | 0.02212 | 0.019 | -58.191
-16 | -1.282 | 0.02118 | 0.018 | -60.502
-15.5 | -1.275 | 0.0196 | 0.017 | -65.075
-15 | -1.265 | 0.01841 | 0.015 | -68.721
-14.5 | -1.251 | 0.01744 | 0.014 | -71.703
-14 | -1.233 | 0.01641 | 0.013 | -75.153
-13.5 | -1.212 | 0.01569 | 0.011 | -77.253
-13 | -1.188 | 0.01495 | 0.01 | -79.502
-12.5 | -1.161 | 0.01427 | 0.008 | -81.339
-12 | -1.13 | 0.01357 | 0.007 | -83.289
-11.5 | -1.097 | 0.01296 | 0.005 | -84.627
-11 | -1.06 | 0.01242 | 0.004 | -85.335
-10.5 | -1.02 | 0.01191 | 0.002 | -85.663
-10 | -0.978 | 0.01145 | 0.001 | -85.466
-9.5 | -0.934 | 0.01098 | 0 | -85.002
-9 | -0.887 | 0.01054 | -0.002 | -84.109
-8.5 | -0.837 | 0.01013 | -0.004 | -82.616
-8 | -0.786 | 0.00959 | -0.005 | -81.978
-7.5 | -0.733 | 0.00921 | -0.007 | -79.645
-7 | -0.679 | 0.00889 | -0.008 | -76.33
-6.5 | -0.623 | 0.00859 | -0.01 | -72.488
-6 | -0.565 | 0.00832 | -0.011 | -67.963
-5.5 | -0.507 | 0.00804 | -0.013 | -63.093
-5 | -0.448 | 0.00785 | -0.014 | -57.055
-4.5 | -0.388 | 0.00758 | -0.016 | -51.103
-4 | -0.327 | 0.0071 | -0.018 | -46.011
-3.5 | -0.265 | 0.00651 | -0.019 | -40.758
-3 | -0.204 | 0.00592 | -0.021 | -34.394
-2.5 | -0.142 | 0.00541 | -0.022 | -26.17
-2 | -0.079 | 0.00529 | -0.024 | -15.017
-1.5 | -0.017 | 0.00517 | -0.025 | -3.286
-1 | 0.046 | 0.00369 | -0.027 | 12.513
-0.5 | 0.109 | 0.00382 | -0.029 | 28.647
0 | 0.171 | 0.00401 | -0.03 | 42.654
0.5 | 0.234 | 0.00414 | -0.032 | 56.395
1 | 0.296 | 0.00429 | -0.034 | 69.053
1.5 | 0.358 | 0.00448 | -0.035 | 79.955
2 | 0.42 | 0.00474 | -0.037 | 88.653
2.5 | 0.482 | 0.00553 | -0.038 | 87.17
3 | 0.541 | 0.0059 | -0.04 | 91.708
3.5 | 0.602 | 0.00667 | -0.041 | 90.181
4 | 0.662 | 0.00725 | -0.043 | 91.249
4.5 | 0.722 | 0.00788 | -0.044 | 91.594
5 | 0.781 | 0.00858 | -0.046 | 91.014
5.5 | 0.839 | 0.00955 | -0.047 | 87.856
6 | 0.897 | 0.01003 | -0.049 | 89.414
6.5 | 0.953 | 0.0104 | -0.05 | 91.635
7 | 1.008 | 0.01088 | -0.052 | 92.65
7.5 | 1.06 | 0.01128 | -0.053 | 94.024
8 | 1.111 | 0.01174 | -0.055 | 94.616
8.5 | 1.159 | 0.01216 | -0.056 | 95.306
9 | 1.205 | 0.01265 | -0.058 | 95.276
9.5 | 1.249 | 0.01318 | -0.059 | 94.761
10 | 1.289 | 0.01415 | -0.061 | 91.097
10.5 | 1.326 | 0.01477 | -0.062 | 89.819
11 | 1.36 | 0.01549 | -0.064 | 87.805
11.5 | 1.391 | 0.01618 | -0.065 | 85.998
12 | 1.418 | 0.01691 | -0.066 | 83.834
12.5 | 1.441 | 0.01773 | -0.068 | 81.295
13 | 1.461 | 0.01853 | -0.069 | 78.805
13.5 | 1.476 | 0.01945 | -0.07 | 75.908
14 | 1.488 | 0.0203 | -0.072 | 73.303
14.5 | 1.496 | 0.02124 | -0.073 | 70.443
15 | 1.5 | 0.02234 | -0.074 | 67.158
15.5 | 1.5 | 0.02368 | -0.075 | 63.353
16 | 1.497 | 0.02492 | -0.077 | 60.05
16.5 | 1.489 | 0.02637 | -0.078 | 56.466
17 | 1.479 | 0.02793 | -0.079 | 52.951
17.5 | 1.466 | 0.02941 | -0.08 | 49.828
18 | 1.45 | 0.03115 | -0.081 | 46.545
18.5 | 1.428 | 0.03315 | -0.082 | 43.082
19 | 1.401 | 0.03593 | -0.083 | 38.995
19.5 | 1.373 | 0.03837 | -0.084 | 35.789
20 | 1.343 | 0.04082 | -0.085 | 32.916

## 98. Re 8M Mach 0.00 (2)
BIGFOIL.COM POLAR EXPORT
NACA67-219 a=0.5
NACA67-219 a=0.5 |  |  |  | Cl Max: | 1.3937 | at alpha= | 20 | deg
XFOIL ncrit=9 |  |  |  | L/D Max: | 98.5083 | at alpha= | 2 | deg
Re: | 8000000 |  |  | Cd Min: | 0.0416 | at alpha= | 20 | deg
Mach: | 0 |  |  | Cl=0 at alpha= | -3.0224 | deg
|  |  |  | @ Cl=0.1, Cd= | 0.0035027
|  |  |  | @ Cl=0.4, Cd= | 0.0083171
|  |  |  | @ Cl=0.6, Cd= | 0.012117
alpha (deg) | Cl | Cd | Cm | Cl/Cd
-20 | -1.3243 | 0.02865 | -0.1135 | -46.2234
-19.5 | -1.3 | 0.02697 | -0.1119 | -48.2017
-19 | -1.2744 | 0.02545 | -0.1103 | -50.0747
-18.5 | -1.2491 | 0.02397 | -0.1084 | -52.111
-18 | -1.2239 | 0.02247 | -0.1063 | -54.4682
-17.5 | -1.195 | 0.02124 | -0.1044 | -56.2618
-17 | -1.1651 | 0.02004 | -0.1026 | -58.1387
-16.5 | -1.1351 | 0.01891 | -0.1005 | -60.0264
-16 | -1.1003 | 0.018 | -0.099 | -61.1278
-15.5 | -1.0643 | 0.01719 | -0.0976 | -61.9139
-15 | -1.029 | 0.01636 | -0.0959 | -62.8973
-14.5 | -0.9904 | 0.01566 | -0.0946 | -63.2439
-14 | -0.952 | 0.01499 | -0.0932 | -63.509
-13.5 | -0.913 | 0.01436 | -0.0917 | -63.5794
-13 | -0.8721 | 0.01378 | -0.0905 | -63.2874
-12.5 | -0.8323 | 0.01317 | -0.0891 | -63.1967
-12 | -0.7927 | 0.0126 | -0.0875 | -62.9127
-11.5 | -0.7493 | 0.01211 | -0.0866 | -61.8745
-11 | -0.7051 | 0.01166 | -0.0857 | -60.4717
-10.5 | -0.6629 | 0.01114 | -0.0844 | -59.5063
-10 | -0.6199 | 0.01069 | -0.0832 | -57.9888
-9.5 | -0.5752 | 0.01026 | -0.0822 | -56.0624
-9 | -0.5299 | 0.00986 | -0.0813 | -53.7424
-8.5 | -0.4843 | 0.0095 | -0.0804 | -50.9789
-8 | -0.4395 | 0.00914 | -0.0793 | -48.0853
-7.5 | -0.3917 | 0.00885 | -0.0787 | -44.2599
-7 | -0.3451 | 0.00853 | -0.0778 | -40.4572
-6.5 | -0.298 | 0.00825 | -0.0771 | -36.1212
-6 | -0.2519 | 0.00796 | -0.076 | -31.6457
-5.5 | -0.2049 | 0.00769 | -0.0752 | -26.645
-5 | -0.1585 | 0.00742 | -0.0741 | -21.3612
-4.5 | -0.1178 | 0.00704 | -0.072 | -16.733
-4 | -0.0766 | 0.00663 | -0.0699 | -11.5535
-3.5 | -0.0362 | 0.00624 | -0.0676 | -5.8013
-3 | 0.0017 | 0.00583 | -0.0648 | 0.2916
-2.5 | 0.0352 | 0.0054 | -0.061 | 6.5185
-2 | 0.062 | 0.00492 | -0.0556 | 12.6016
-1.5 | 0.0767 | 0.00456 | -0.0474 | 16.8202
-1 | 0.0965 | 0.00408 | -0.0404 | 23.652
-0.5 | 0.1042 | 0.00281 | -0.0309 | 37.0819
0 | 0.1621 | 0.00278 | -0.032 | 58.3094
0.5 | 0.2211 | 0.0028 | -0.0332 | 78.9643
1 | 0.2785 | 0.00291 | -0.0342 | 95.7045
1.5 | 0.3185 | 0.00326 | -0.0314 | 97.6994
2 | 0.3566 | 0.00362 | -0.0282 | 98.5083
2.5 | 0.3701 | 0.00398 | -0.0196 | 92.9899
3 | 0.3448 | 0.00507 | -0.0032 | 68.0079
3.5 | 0.3361 | 0.00626 | 0.0089 | 53.6901
4 | 0.3541 | 0.00707 | 0.0154 | 50.0849
4.5 | 0.3781 | 0.0078 | 0.0207 | 48.4744
5 | 0.4069 | 0.00848 | 0.0249 | 47.9835
5.5 | 0.4377 | 0.00916 | 0.0286 | 47.7838
6 | 0.4735 | 0.00976 | 0.0313 | 48.5143
6.5 | 0.5073 | 0.01043 | 0.0343 | 48.6385
7 | 0.5446 | 0.01104 | 0.0366 | 49.3297
7.5 | 0.5788 | 0.01177 | 0.0393 | 49.1759
8 | 0.6173 | 0.0124 | 0.0413 | 49.7823
8.5 | 0.6586 | 0.01295 | 0.0427 | 50.8571
9 | 0.7004 | 0.0135 | 0.0439 | 51.8815
9.5 | 0.7401 | 0.01413 | 0.0455 | 52.3779
10 | 0.7805 | 0.01476 | 0.0468 | 52.8794
10.5 | 0.8227 | 0.01533 | 0.0478 | 53.666
11 | 0.8619 | 0.01602 | 0.0492 | 53.8015
11.5 | 0.8999 | 0.01678 | 0.0507 | 53.6293
12 | 0.9402 | 0.01744 | 0.0518 | 53.9106
12.5 | 0.9786 | 0.01818 | 0.0532 | 53.8284
13 | 1.013 | 0.0191 | 0.055 | 53.0366
13.5 | 1.0481 | 0.02004 | 0.0566 | 52.3004
14 | 1.0799 | 0.02115 | 0.0585 | 51.0591
14.5 | 1.1111 | 0.02232 | 0.0604 | 49.7805
15 | 1.1445 | 0.02343 | 0.0619 | 48.8476
16 | 1.204 | 0.0261 | 0.0654 | 46.1303
16.5 | 1.2332 | 0.02748 | 0.067 | 44.8763
17 | 1.2624 | 0.02894 | 0.0684 | 43.6213
18 | 1.3149 | 0.03231 | 0.0714 | 40.6964
18.5 | 1.3321 | 0.03467 | 0.0735 | 38.4223
19 | 1.3542 | 0.03679 | 0.0749 | 36.8089
19.5 | 1.3727 | 0.03923 | 0.0763 | 34.9911
20 | 1.3937 | 0.0416 | 0.0772 | 33.5024

## 99. Re 8M Mach 0.10 (1)
BIGFOIL.COM POLAR EXPORT
NACA67-219 a=0.5
NACA67-219 a=0.5 |  |  |  | Cl Max: | 1.483 | at alpha= | 14.5 | deg
JavaFoil+Calcfoil stall+Eppler ext transition |  |  |  | L/D Max: | 94.795 | at alpha= | 9 | deg
Re: | 8000000 |  |  | Cd Min: | 0.00369 | at alpha= | -1 | deg
Mach: | 0.1 |  |  | Cl=0 at alpha= | -1.3651 | deg
|  |  |  | @ Cl=0.1, Cd= | 0.0037912
|  |  |  | @ Cl=0.4, Cd= | 0.0046777
|  |  |  | @ Cl=0.6, Cd= | 0.0066352
alpha (deg) | Cl | Cd | Cm | Cl/Cd
-20 | -1.047 | 0.11634 | 0.021 | -8.997
-19.5 | -1.072 | 0.10373 | 0.021 | -10.338
-19 | -1.105 | 0.08619 | 0.021 | -12.821
-18.5 | -1.155 | 0.06071 | 0.022 | -19.034
-18 | -1.236 | 0.03233 | 0.023 | -38.216
-17.5 | -1.249 | 0.02854 | 0.022 | -43.752
-17 | -1.258 | 0.02515 | 0.02 | -50.047
-16.5 | -1.263 | 0.02294 | 0.019 | -55.041
-16 | -1.263 | 0.02129 | 0.018 | -59.3
-15.5 | -1.258 | 0.02014 | 0.017 | -62.47
-15 | -1.251 | 0.01883 | 0.015 | -66.453
-14.5 | -1.239 | 0.01777 | 0.014 | -69.735
-14 | -1.225 | 0.01669 | 0.013 | -73.383
-13.5 | -1.206 | 0.01595 | 0.011 | -75.569
-13 | -1.183 | 0.01515 | 0.01 | -78.123
-12.5 | -1.157 | 0.01449 | 0.008 | -79.9
-12 | -1.128 | 0.01374 | 0.007 | -82.115
-11.5 | -1.096 | 0.01312 | 0.005 | -83.519
-11 | -1.06 | 0.01254 | 0.004 | -84.533
-10.5 | -1.021 | 0.01204 | 0.003 | -84.865
-10 | -0.98 | 0.01156 | 0.001 | -84.78
-9.5 | -0.936 | 0.01108 | 0 | -84.411
-9 | -0.889 | 0.01063 | -0.002 | -83.601
-8.5 | -0.84 | 0.01022 | -0.004 | -82.185
-8 | -0.789 | 0.00969 | -0.005 | -81.447
-7.5 | -0.736 | 0.00927 | -0.007 | -79.41
-7 | -0.681 | 0.00892 | -0.008 | -76.352
-6.5 | -0.625 | 0.00862 | -0.01 | -72.565
-6 | -0.568 | 0.00834 | -0.011 | -68.076
-5.5 | -0.509 | 0.00809 | -0.013 | -62.944
-5 | -0.45 | 0.00787 | -0.014 | -57.172
-4.5 | -0.389 | 0.0076 | -0.016 | -51.253
-4 | -0.328 | 0.00714 | -0.018 | -45.957
-3.5 | -0.267 | 0.00654 | -0.019 | -40.762
-3 | -0.205 | 0.00594 | -0.021 | -34.428
-2.5 | -0.142 | 0.00578 | -0.022 | -24.623
-2 | -0.08 | 0.00531 | -0.024 | -15.042
-1.5 | -0.017 | 0.0052 | -0.026 | -3.285
-1 | 0.046 | 0.00369 | -0.027 | 12.567
-0.5 | 0.11 | 0.00381 | -0.029 | 28.849
0 | 0.172 | 0.00404 | -0.031 | 42.536
0.5 | 0.235 | 0.00418 | -0.032 | 56.179
1 | 0.297 | 0.00431 | -0.034 | 69.006
1.5 | 0.36 | 0.00451 | -0.035 | 79.898
2 | 0.422 | 0.00477 | -0.037 | 88.538
2.5 | 0.484 | 0.00554 | -0.038 | 87.458
3 | 0.544 | 0.00591 | -0.04 | 91.955
3.5 | 0.605 | 0.0067 | -0.041 | 90.279
4 | 0.665 | 0.00729 | -0.043 | 91.271
4.5 | 0.725 | 0.00791 | -0.045 | 91.619
5 | 0.784 | 0.00865 | -0.046 | 90.621
5.5 | 0.843 | 0.00958 | -0.048 | 88.007
6 | 0.901 | 0.01011 | -0.049 | 89.131
6.5 | 0.958 | 0.01049 | -0.051 | 91.302
7 | 1.012 | 0.01094 | -0.052 | 92.504
7.5 | 1.065 | 0.01137 | -0.054 | 93.608
8 | 1.115 | 0.01184 | -0.055 | 94.138
8.5 | 1.163 | 0.01228 | -0.057 | 94.728
9 | 1.209 | 0.01275 | -0.058 | 94.795
9.5 | 1.252 | 0.01331 | -0.06 | 94.051
10 | 1.292 | 0.01441 | -0.061 | 89.603
10.5 | 1.328 | 0.01494 | -0.062 | 88.893
11 | 1.361 | 0.01565 | -0.064 | 86.96
11.5 | 1.391 | 0.01638 | -0.065 | 84.889
12 | 1.416 | 0.01715 | -0.067 | 82.576
12.5 | 1.438 | 0.018 | -0.068 | 79.874
13 | 1.455 | 0.01882 | -0.069 | 77.326
13.5 | 1.468 | 0.01977 | -0.071 | 74.27
14 | 1.478 | 0.0206 | -0.072 | 71.721
14.5 | 1.483 | 0.02171 | -0.073 | 68.296
15 | 1.483 | 0.02281 | -0.075 | 65.043
15.5 | 1.48 | 0.0242 | -0.076 | 61.151
16 | 1.472 | 0.02564 | -0.077 | 57.423
16.5 | 1.461 | 0.02715 | -0.078 | 53.81
17 | 1.446 | 0.02876 | -0.079 | 50.3
17.5 | 1.429 | 0.03065 | -0.08 | 46.616
18 | 1.408 | 0.03224 | -0.081 | 43.691
18.5 | 1.382 | 0.0344 | -0.082 | 40.17
19 | 1.352 | 0.03667 | -0.083 | 36.871
19.5 | 1.315 | 0.04103 | -0.084 | 32.052

## 100. Re 8M Mach 0.10 (2)
BIGFOIL.COM POLAR EXPORT
NACA67-219 a=0.5
NACA67-219 a=0.5 |  |  |  | Cl Max: | 1.3916 | at alpha= | 20 | deg
XFOIL ncrit=9 |  |  |  | L/D Max: | 98.7293 | at alpha= | 2 | deg
Re: | 8000000 |  |  | Cd Min: | 0.04308 | at alpha= | 20 | deg
Mach: | 0.1 |  |  | Cl=0 at alpha= | -3.0731 | deg
|  |  |  | @ Cl=0.1, Cd= | 0.0036751
|  |  |  | @ Cl=0.4, Cd= | 0.0084782
|  |  |  | @ Cl=0.6, Cd= | 0.012291
alpha (deg) | Cl | Cd | Cm | Cl/Cd
-20 | -1.3209 | 0.02993 | -0.1176 | -44.133
-19.5 | -1.2995 | 0.02797 | -0.1158 | -46.4605
-19 | -1.2755 | 0.02627 | -0.1139 | -48.5535
-18.5 | -1.2484 | 0.02479 | -0.1121 | -50.359
-18 | -1.2234 | 0.02323 | -0.1099 | -52.6647
-17.5 | -1.1928 | 0.02199 | -0.1082 | -54.2428
-17 | -1.1663 | 0.02059 | -0.1058 | -56.644
-16.5 | -1.1353 | 0.01942 | -0.1038 | -58.4604
-16 | -1.1029 | 0.01838 | -0.1018 | -60.0054
-15.5 | -1.0662 | 0.01753 | -0.1003 | -60.8214
-15 | -1.0314 | 0.01665 | -0.0984 | -61.9459
-14.5 | -0.9931 | 0.01591 | -0.0969 | -62.4199
-14 | -0.9537 | 0.01523 | -0.0955 | -62.6198
-13 | -0.8737 | 0.01399 | -0.0926 | -62.4518
-12.5 | -0.8332 | 0.01336 | -0.0911 | -62.3653
-12 | -0.7929 | 0.01277 | -0.0895 | -62.0908
-11.5 | -0.7507 | 0.01223 | -0.0883 | -61.3818
-11 | -0.7057 | 0.01178 | -0.0873 | -59.9066
-10.5 | -0.6626 | 0.01127 | -0.0861 | -58.7933
-10 | -0.6191 | 0.01081 | -0.0848 | -57.271
-9.5 | -0.5751 | 0.01035 | -0.0837 | -55.5652
-9 | -0.5295 | 0.00994 | -0.0827 | -53.2696
-8.5 | -0.4831 | 0.00959 | -0.0818 | -50.3754
-8 | -0.4377 | 0.00922 | -0.0807 | -47.4729
-7.5 | -0.3905 | 0.00892 | -0.08 | -43.778
-7 | -0.3435 | 0.00859 | -0.0791 | -39.9884
-6.5 | -0.2958 | 0.00831 | -0.0783 | -35.5957
-6 | -0.2489 | 0.00803 | -0.0774 | -30.9963
-5.5 | -0.2026 | 0.00774 | -0.0763 | -26.1757
-5 | -0.1557 | 0.00747 | -0.0753 | -20.8434
-4.5 | -0.114 | 0.00709 | -0.0733 | -16.079
-4 | -0.0732 | 0.00667 | -0.0711 | -10.9745
-3.5 | -0.0321 | 0.00629 | -0.0689 | -5.1033
-3 | 0.0055 | 0.00587 | -0.0659 | 0.93697
-2.5 | 0.0392 | 0.00543 | -0.0621 | 7.2192
-2 | 0.066 | 0.00494 | -0.0567 | 13.3603
-1.5 | 0.0816 | 0.00455 | -0.0487 | 17.9341
-1 | 0.0978 | 0.00408 | -0.0408 | 23.9706
-0.5 | 0.1047 | 0.00281 | -0.0311 | 37.2598
0 | 0.1631 | 0.00279 | -0.0322 | 58.4588
0.5 | 0.2224 | 0.00281 | -0.0334 | 79.1459
1 | 0.2802 | 0.00291 | -0.0344 | 96.2887
1.5 | 0.3201 | 0.00327 | -0.0315 | 97.8899
2 | 0.3574 | 0.00362 | -0.0281 | 98.7293
2.5 | 0.37 | 0.00398 | -0.0192 | 92.9648
3 | 0.3444 | 0.00509 | -0.0027 | 67.6621
3.5 | 0.3362 | 0.00628 | 0.0094 | 53.535
4 | 0.3529 | 0.00712 | 0.0162 | 49.5646
4.5 | 0.3766 | 0.00787 | 0.0215 | 47.8526
5 | 0.4043 | 0.00859 | 0.0259 | 47.0664
5.5 | 0.4363 | 0.00925 | 0.0295 | 47.1676
6 | 0.4706 | 0.0099 | 0.0325 | 47.5354
6.5 | 0.5059 | 0.01055 | 0.0353 | 47.9526
7 | 0.5434 | 0.01116 | 0.0377 | 48.6918
7.5 | 0.5767 | 0.01194 | 0.0406 | 48.2998
8 | 0.6165 | 0.01254 | 0.0424 | 49.1627
8.5 | 0.6584 | 0.01309 | 0.0438 | 50.2979
9 | 0.6985 | 0.01371 | 0.0454 | 50.9482
9.5 | 0.7397 | 0.01431 | 0.0467 | 51.6911
10 | 0.7808 | 0.01494 | 0.0481 | 52.2624
10.5 | 0.8233 | 0.01552 | 0.0491 | 53.0477
11 | 0.861 | 0.01629 | 0.0508 | 52.8545
11.5 | 0.901 | 0.017 | 0.0521 | 53
12 | 0.9416 | 0.01768 | 0.0533 | 53.2579
12.5 | 0.9778 | 0.01853 | 0.055 | 52.7685
13 | 1.0144 | 0.01941 | 0.0566 | 52.2617
13.5 | 1.0496 | 0.02037 | 0.0583 | 51.5268
14 | 1.0779 | 0.02167 | 0.0608 | 49.7416
14.5 | 1.1127 | 0.02272 | 0.0623 | 48.9745
15 | 1.1448 | 0.02394 | 0.064 | 47.8195
15.5 | 1.1737 | 0.02537 | 0.066 | 46.2633
16 | 1.2055 | 0.02666 | 0.0676 | 45.2176
16.5 | 1.2343 | 0.02812 | 0.0693 | 43.894
17 | 1.263 | 0.02968 | 0.0709 | 42.5539
17.5 | 1.2884 | 0.03149 | 0.0725 | 40.9146
18 | 1.3125 | 0.0334 | 0.0742 | 39.2964
18.5 | 1.3316 | 0.03571 | 0.0762 | 37.2893
19 | 1.3553 | 0.03783 | 0.0774 | 35.8261
19.5 | 1.3726 | 0.04045 | 0.0789 | 33.9333
20 | 1.3916 | 0.04308 | 0.08 | 32.3027

## 101. Re 8M Mach 0.25 (1)
BIGFOIL.COM POLAR EXPORT
NACA67-219 a=0.5
NACA67-219 a=0.5 |  |  |  | Cl Max: | 1.402 | at alpha= | 13 | deg
JavaFoil+Calcfoil stall+Eppler ext transition |  |  |  | L/D Max: | 91.996 | at alpha= | 8 | deg
Re: | 8000000 |  |  | Cd Min: | 0.00347 | at alpha= | -1 | deg
Mach: | 0.25 |  |  | Cl=0 at alpha= | -1.3636 | deg
|  |  |  | @ Cl=0.1, Cd= | 0.003574
|  |  |  | @ Cl=0.4, Cd= | 0.0047313
|  |  |  | @ Cl=0.6, Cd= | 0.006669
alpha (deg) | Cl | Cd | Cm | Cl/Cd
-19 | -0.742 | 0.1427 | 0.017 | -5.196
-18.5 | -0.788 | 0.13571 | 0.016 | -5.804
-18 | -0.83 | 0.12446 | 0.016 | -6.671
-17.5 | -0.866 | 0.11543 | 0.015 | -7.499
-17 | -0.901 | 0.10316 | 0.015 | -8.739
-16.5 | -0.94 | 0.08759 | 0.015 | -10.727
-16 | -0.98 | 0.07056 | 0.015 | -13.892
-15.5 | -1.106 | 0.02564 | 0.017 | -43.134
-15 | -1.125 | 0.02293 | 0.016 | -49.065
-14.5 | -1.137 | 0.02107 | 0.014 | -53.965
-14 | -1.144 | 0.01917 | 0.013 | -59.649
-13.5 | -1.143 | 0.01787 | 0.011 | -63.952
-13 | -1.136 | 0.01672 | 0.01 | -67.983
-12.5 | -1.124 | 0.01573 | 0.009 | -71.45
-12 | -1.106 | 0.01488 | 0.007 | -74.296
-11.5 | -1.082 | 0.01417 | 0.006 | -76.403
-11 | -1.054 | 0.01339 | 0.004 | -78.743
-10.5 | -1.022 | 0.01278 | 0.003 | -79.935
-10 | -0.985 | 0.01218 | 0.001 | -80.88
-9.5 | -0.944 | 0.0117 | -0.001 | -80.711
-9 | -0.9 | 0.01116 | -0.002 | -80.67
-8.5 | -0.853 | 0.01069 | -0.004 | -79.806
-8 | -0.803 | 0.01024 | -0.005 | -78.429
-7.5 | -0.751 | 0.00965 | -0.007 | -77.802
-7 | -0.696 | 0.00923 | -0.008 | -75.396
-6.5 | -0.64 | 0.00891 | -0.01 | -71.786
-6 | -0.581 | 0.00864 | -0.012 | -67.257
-5.5 | -0.522 | 0.00835 | -0.013 | -62.506
-5 | -0.461 | 0.00784 | -0.015 | -58.829
-4.5 | -0.399 | 0.00754 | -0.016 | -52.94
-4 | -0.337 | 0.00717 | -0.018 | -46.999
-3.5 | -0.274 | 0.0069 | -0.02 | -39.656
-3 | -0.21 | 0.00651 | -0.021 | -32.252
-2.5 | -0.146 | 0.00592 | -0.023 | -24.668
-2 | -0.082 | 0.00569 | -0.025 | -14.396
-1.5 | -0.018 | 0.00529 | -0.026 | -3.315
-1 | 0.048 | 0.00347 | -0.028 | 13.719
-0.5 | 0.113 | 0.0036 | -0.03 | 31.348
0 | 0.176 | 0.00411 | -0.031 | 42.92
0.5 | 0.241 | 0.00426 | -0.033 | 56.55
1 | 0.305 | 0.0044 | -0.035 | 69.39
1.5 | 0.37 | 0.0046 | -0.036 | 80.255
2 | 0.434 | 0.00488 | -0.038 | 88.806
2.5 | 0.497 | 0.00573 | -0.039 | 86.838
3 | 0.558 | 0.0061 | -0.041 | 91.562
3.5 | 0.62 | 0.00694 | -0.043 | 89.401
4 | 0.682 | 0.00755 | -0.044 | 90.407
4.5 | 0.744 | 0.00824 | -0.046 | 90.233
5 | 0.804 | 0.00901 | -0.047 | 89.216
5.5 | 0.864 | 0.01006 | -0.049 | 85.887
6 | 0.923 | 0.0105 | -0.05 | 87.935
6.5 | 0.981 | 0.01095 | -0.052 | 89.578
7 | 1.035 | 0.01142 | -0.054 | 90.703
7.5 | 1.088 | 0.01189 | -0.055 | 91.457
8 | 1.138 | 0.01237 | -0.057 | 91.996
8.5 | 1.185 | 0.01289 | -0.058 | 91.882
9 | 1.228 | 0.01345 | -0.06 | 91.321
9.5 | 1.267 | 0.01451 | -0.061 | 87.37
10 | 1.302 | 0.0153 | -0.063 | 85.153
10.5 | 1.333 | 0.01598 | -0.064 | 83.453
11 | 1.359 | 0.01678 | -0.066 | 80.986
11.5 | 1.379 | 0.01763 | -0.067 | 78.226
12 | 1.393 | 0.0185 | -0.068 | 75.271
12.5 | 1.401 | 0.01937 | -0.07 | 72.299
13 | 1.402 | 0.02068 | -0.071 | 67.76
13.5 | 1.396 | 0.0218 | -0.073 | 64.03
14 | 1.383 | 0.02315 | -0.074 | 59.768
14.5 | 1.364 | 0.02446 | -0.075 | 55.787
15 | 1.338 | 0.02599 | -0.076 | 51.466
15.5 | 1.304 | 0.02799 | -0.077 | 46.579
16 | 1.264 | 0.03009 | -0.079 | 42.005
16.5 | 1.216 | 0.03345 | -0.079 | 36.365
17 | 1.162 | 0.03752 | -0.08 | 30.96
17.5 | 1.072 | 0.05291 | -0.078 | 20.252
18 | 0.941 | 0.10163 | -0.066 | 9.261

## 102. Re 8M Mach 0.25 (2)
BIGFOIL.COM POLAR EXPORT
NACA67-219 a=0.5
NACA67-219 a=0.5 |  |  |  | Cl Max: | 1.3697 | at alpha= | 20 | deg
XFOIL ncrit=9 |  |  |  | L/D Max: | 100.581 | at alpha= | 1.5 | deg
Re: | 8000000 |  |  | Cd Min: | 0.05264 | at alpha= | 20 | deg
Mach: | 0.25 |  |  | Cl=0 at alpha= | -3.335 | deg
|  |  |  | @ Cl=0.1, Cd= | 0.0046867
|  |  |  | @ Cl=0.4, Cd= | 0.0091796
|  |  |  | @ Cl=0.6, Cd= | 0.013197
alpha (deg) | Cl | Cd | Cm | Cl/Cd
-20 | -1.2665 | 0.04042 | -0.1394 | -31.3335
-19.5 | -1.2613 | 0.03644 | -0.1377 | -34.6131
-19 | -1.2519 | 0.03307 | -0.1353 | -37.8561
-18.5 | -1.234 | 0.03044 | -0.1328 | -40.5388
-18 | -1.2154 | 0.02797 | -0.13 | -43.4537
-17.5 | -1.1918 | 0.02593 | -0.1272 | -45.9622
-17 | -1.1637 | 0.0242 | -0.1246 | -48.0868
-16.5 | -1.137 | 0.02248 | -0.1215 | -50.5783
-16 | -1.1086 | 0.02095 | -0.1184 | -52.9165
-15.5 | -1.075 | 0.01968 | -0.1158 | -54.624
-15 | -1.0417 | 0.01847 | -0.1129 | -56.3996
-14.5 | -1.0035 | 0.0175 | -0.1106 | -57.3429
-14 | -0.9644 | 0.01661 | -0.1083 | -58.0614
-13.5 | -0.9253 | 0.01576 | -0.106 | -58.7119
-13 | -0.8824 | 0.01506 | -0.1041 | -58.5923
-12.5 | -0.8395 | 0.0144 | -0.1022 | -58.2986
-12 | -0.7978 | 0.01369 | -0.1001 | -58.2761
-11.5 | -0.7544 | 0.01302 | -0.0983 | -57.9416
-11 | -0.7087 | 0.01247 | -0.0968 | -56.8324
-10.5 | -0.6638 | 0.01194 | -0.0952 | -55.5946
-10 | -0.6181 | 0.01141 | -0.0936 | -54.1718
-9.5 | -0.572 | 0.0109 | -0.0922 | -52.4771
-9 | -0.5251 | 0.01046 | -0.0909 | -50.2008
-8.5 | -0.4792 | 0.01002 | -0.0894 | -47.8244
-8 | -0.4313 | 0.00963 | -0.0882 | -44.7871
-7.5 | -0.3817 | 0.0093 | -0.0873 | -41.043
-7 | -0.3331 | 0.00897 | -0.0863 | -37.1349
-6.5 | -0.2856 | 0.00863 | -0.0851 | -33.0939
-6 | -0.2362 | 0.00835 | -0.0842 | -28.2874
-5.5 | -0.1877 | 0.00805 | -0.0831 | -23.3168
-5 | -0.1397 | 0.00776 | -0.0819 | -18.0026
-4.5 | -0.0967 | 0.00737 | -0.0798 | -13.1208
-4 | -0.0532 | 0.00695 | -0.0778 | -7.6547
-3 | 0.0268 | 0.00608 | -0.0722 | 4.4079
-2.5 | 0.0613 | 0.00561 | -0.0683 | 10.9269
-2 | 0.0882 | 0.00508 | -0.0627 | 17.3622
-1.5 | 0.1044 | 0.00454 | -0.0547 | 22.9956
-0.5 | 0.108 | 0.00284 | -0.0321 | 38.0282
0 | 0.1686 | 0.00282 | -0.0332 | 59.7872
0.5 | 0.2294 | 0.00284 | -0.0344 | 80.7746
1 | 0.2892 | 0.00294 | -0.0354 | 98.3673
1.5 | 0.3289 | 0.00327 | -0.0321 | 100.581
2 | 0.3625 | 0.00363 | -0.0274 | 99.8623
2.5 | 0.3665 | 0.00405 | -0.0163 | 90.4938
3 | 0.3443 | 0.0052 | -0.0005 | 66.2115
3.5 | 0.3345 | 0.00645 | 0.0121 | 51.8605
4 | 0.3455 | 0.00746 | 0.0203 | 46.3137
4.5 | 0.3659 | 0.00835 | 0.0265 | 43.8204
5 | 0.3958 | 0.00907 | 0.0308 | 43.6384
5.5 | 0.4257 | 0.00985 | 0.035 | 43.2183
6 | 0.4622 | 0.0105 | 0.038 | 44.019
6.5 | 0.4964 | 0.01125 | 0.0413 | 44.1244
7 | 0.5344 | 0.01194 | 0.0438 | 44.7571
7.5 | 0.5708 | 0.01269 | 0.0466 | 44.9803
8 | 0.6105 | 0.01338 | 0.0488 | 45.6278
8.5 | 0.6532 | 0.014 | 0.0504 | 46.6571
9 | 0.6966 | 0.01462 | 0.0519 | 47.6471
9.5 | 0.7377 | 0.01533 | 0.0537 | 48.1213
10 | 0.7798 | 0.01604 | 0.0553 | 48.616
10.5 | 0.8228 | 0.01673 | 0.0567 | 49.1811
11 | 0.8639 | 0.01751 | 0.0584 | 49.3375
11.5 | 0.9039 | 0.01837 | 0.0602 | 49.2052
12 | 0.9444 | 0.01922 | 0.0619 | 49.1363
12.5 | 0.9842 | 0.02011 | 0.0637 | 48.9408
13 | 1.0166 | 0.02136 | 0.0663 | 47.5936
13.5 | 1.05 | 0.0226 | 0.0688 | 46.4602
14 | 1.0817 | 0.02398 | 0.0713 | 45.1084
14.5 | 1.1161 | 0.0253 | 0.0733 | 44.1146
15 | 1.1478 | 0.02682 | 0.0755 | 42.7964
15.5 | 1.1815 | 0.02829 | 0.0774 | 41.7639
16.5 | 1.237 | 0.03207 | 0.082 | 38.5719
17 | 1.2617 | 0.03423 | 0.0842 | 36.8595
17.5 | 1.2836 | 0.03671 | 0.0864 | 34.9659
18.5 | 1.325 | 0.04216 | 0.0901 | 31.4279
19 | 1.3446 | 0.04514 | 0.0915 | 29.7873
19.5 | 1.3573 | 0.04878 | 0.0929 | 27.8249
20 | 1.3697 | 0.05264 | 0.0939 | 26.0201

## 103. Re 8M Mach 0.50 (1)
BIGFOIL.COM POLAR EXPORT
NACA67-219 a=0.5
NACA67-219 a=0.5 |  |  |  | Cl Max: | 1.259 | at alpha= | 20 | deg
JavaFoil+Calcfoil stall+Eppler ext transition |  |  |  | L/D Max: | 92.645 | at alpha= | 3 | deg
Re: | 8000000 |  |  | Cd Min: | 0.00387 | at alpha= | -1 | deg
Mach: | 0.5 |  |  | Cl=0 at alpha= | -1.363 | deg
|  |  |  | @ Cl=0.1, Cd= | 0.0039794
|  |  |  | @ Cl=0.4, Cd= | 0.0049413
|  |  |  | @ Cl=0.6, Cd= | 0.0065182
alpha (deg) | Cl | Cd | Cm | Cl/Cd
-20 | -1.06 | 0.15134 | 0.02 | -7.004
-19.5 | -1.032 | 0.14726 | 0.019 | -7.008
-19 | -1.014 | 0.14031 | 0.02 | -7.226
-18.5 | -0.982 | 0.13668 | 0.018 | -7.182
-18 | -0.949 | 0.13507 | 0.016 | -7.025
-17.5 | -0.918 | 0.13001 | 0.015 | -7.064
-17 | -0.89 | 0.12573 | 0.014 | -7.082
-16.5 | -0.868 | 0.11988 | 0.014 | -7.243
-16 | -0.835 | 0.11579 | 0.012 | -7.216
-15.5 | -0.805 | 0.11223 | 0.011 | -7.176
-15 | -0.777 | 0.10866 | 0.01 | -7.149
-14.5 | -0.749 | 0.10587 | 0.009 | -7.074
-14 | -0.722 | 0.10207 | 0.008 | -7.075
-13.5 | -0.693 | 0.09646 | 0.007 | -7.179
-13 | -0.665 | 0.08746 | 0.006 | -7.602
-12.5 | -0.638 | 0.08103 | 0.005 | -7.87
-12 | -0.611 | 0.07473 | 0.005 | -8.175
-11.5 | -0.579 | 0.08178 | 0.003 | -7.074
-11 | -0.551 | 0.07432 | 0.002 | -7.411
-10.5 | -0.526 | 0.0653 | 0.002 | -8.051
-10 | -0.497 | 0.06422 | 0.001 | -7.735
-9.5 | -0.56 | 0.01631 | -0.001 | -34.348
-9 | -0.777 | 0.01452 | -0.002 | -53.494
-8.5 | -0.827 | 0.01336 | -0.004 | -61.861
-8 | -0.819 | 0.01262 | -0.006 | -64.894
-7.5 | -0.789 | 0.01183 | -0.008 | -66.684
-7 | -0.745 | 0.01095 | -0.009 | -68.089
-6.5 | -0.693 | 0.01029 | -0.011 | -67.408
-6 | -0.636 | 0.0098 | -0.013 | -64.895
-5.5 | -0.574 | 0.00939 | -0.015 | -61.095
-5 | -0.509 | 0.009 | -0.016 | -56.554
-4.5 | -0.442 | 0.00866 | -0.018 | -51.046
-4 | -0.374 | 0.00833 | -0.02 | -44.856
-3.5 | -0.304 | 0.00804 | -0.022 | -37.806
-3 | -0.233 | 0.00729 | -0.024 | -31.991
-2.5 | -0.162 | 0.00661 | -0.025 | -24.578
-2 | -0.091 | 0.00607 | -0.027 | -14.998
-1.5 | -0.02 | 0.00579 | -0.029 | -3.374
-1 | 0.053 | 0.00387 | -0.031 | 13.698
-0.5 | 0.126 | 0.00404 | -0.033 | 31.085
0 | 0.196 | 0.00438 | -0.035 | 44.828
0.5 | 0.268 | 0.00456 | -0.037 | 58.769
1 | 0.34 | 0.00473 | -0.038 | 71.833
1.5 | 0.411 | 0.00498 | -0.04 | 82.671
2 | 0.483 | 0.0053 | -0.042 | 91.055
2.5 | 0.554 | 0.00612 | -0.044 | 90.452
3 | 0.621 | 0.0067 | -0.045 | 92.645
3.5 | 0.689 | 0.00791 | -0.047 | 87.174
4 | 0.757 | 0.00867 | -0.049 | 87.37
4.5 | 0.824 | 0.00979 | -0.051 | 84.227
5 | 0.89 | 0.01107 | -0.053 | 80.411
5.5 | 0.954 | 0.01182 | -0.054 | 80.708
6 | 1.016 | 0.01253 | -0.056 | 81.109
6.5 | 1.075 | 0.01318 | -0.058 | 81.607
7 | 1.126 | 0.0139 | -0.06 | 81.043
7.5 | 1.169 | 0.01462 | -0.061 | 79.937
8 | 1.199 | 0.0154 | -0.063 | 77.873
8.5 | 1.21 | 0.01716 | -0.065 | 70.526
9 | 1.187 | 0.01855 | -0.066 | 63.981
9.5 | 1.062 | 0.02037 | -0.068 | 52.115
10 | 0.777 | 0.02236 | -0.069 | 34.736
10.5 | 0.676 | 0.07622 | -0.039 | 8.874
11 | 0.703 | 0.07797 | -0.038 | 9.021
11.5 | 0.873 | 0.02528 | -0.074 | 34.551
12 | 0.761 | 0.08433 | -0.042 | 9.024
12.5 | 0.789 | 0.09074 | -0.044 | 8.7
13 | 0.843 | 0.07465 | -0.058 | 11.291
13.5 | 0.845 | 0.09479 | -0.045 | 8.91
14 | 0.882 | 0.09746 | -0.053 | 9.05
14.5 | 0.909 | 0.10554 | -0.054 | 8.617
15 | 0.927 | 0.10922 | -0.048 | 8.489
15.5 | 0.961 | 0.11353 | -0.054 | 8.469
16 | 1.008 | 0.10749 | -0.063 | 9.378
16.5 | 1.024 | 0.12405 | -0.06 | 8.258
17 | 1.047 | 0.12324 | -0.059 | 8.499
17.5 | 1.106 | 0.10934 | -0.071 | 10.119
18 | 1.139 | 0.11347 | -0.073 | 10.035
18.5 | 1.125 | 0.13738 | -0.06 | 8.192
19 | 1.163 | 0.13971 | -0.065 | 8.322
19.5 | 1.223 | 0.12278 | -0.076 | 9.963
20 | 1.259 | 0.12363 | -0.079 | 10.185

## 104. Re 8M Mach 0.50 (2)
BIGFOIL.COM POLAR EXPORT
NACA67-219 a=0.5
NACA67-219 a=0.5 |  |  |  | Cl Max: | 1.0908 | at alpha= | 14 | deg
XFOIL ncrit=9 |  |  |  | L/D Max: | 115.154 | at alpha= | 1.5 | deg
Re: | 8000000 |  |  | Cd Min: | 0.13335 | at alpha= | 19 | deg
Mach: | 0.5 |  |  | Cl=0 at alpha= | -4.2996 | deg
|  |  |  | @ Cl=0.1, Cd= | 0.0073821
|  |  |  | @ Cl=0.4, Cd= | 0.012597
|  |  |  | @ Cl=0.6, Cd= | 0.017324
alpha (deg) | Cl | Cd | Cm | Cl/Cd
-17 | -0.4873 | 0.11013 | -0.1401 | -4.4248
-16.5 | -0.5179 | 0.09802 | -0.1478 | -5.2836
-16 | -0.5516 | 0.08596 | -0.1553 | -6.4169
-15.5 | -0.5777 | 0.07446 | -0.1624 | -7.7585
-15 | -0.6105 | 0.06213 | -0.1706 | -9.8262
-14.5 | -0.6396 | 0.05182 | -0.1761 | -12.3427
-14 | -0.6727 | 0.04296 | -0.178 | -15.6588
-13.5 | -0.7075 | 0.03554 | -0.1759 | -19.9071
-13 | -0.7403 | 0.02933 | -0.1706 | -25.2404
-12.5 | -0.7671 | 0.02418 | -0.1628 | -31.7246
-12 | -0.7747 | 0.02037 | -0.1544 | -38.0314
-11.5 | -0.7561 | 0.01791 | -0.147 | -42.2166
-11 | -0.7173 | 0.01638 | -0.1413 | -43.7912
-10.5 | -0.6716 | 0.0152 | -0.1366 | -44.1842
-10 | -0.6194 | 0.01432 | -0.1328 | -43.2542
-9.5 | -0.567 | 0.01353 | -0.1293 | -41.9069
-9 | -0.5132 | 0.01284 | -0.1262 | -39.9688
-8.5 | -0.4588 | 0.01222 | -0.1235 | -37.545
-8 | -0.4052 | 0.01162 | -0.1208 | -34.8709
-7.5 | -0.3511 | 0.01109 | -0.1184 | -31.6592
-7 | -0.2946 | 0.01065 | -0.1166 | -27.662
-6.5 | -0.2383 | 0.01025 | -0.1148 | -23.2488
-6 | -0.1831 | 0.00986 | -0.1131 | -18.57
-5.5 | -0.1287 | 0.00947 | -0.1113 | -13.5903
-5 | -0.0723 | 0.00911 | -0.11 | -7.9363
-4.5 | -0.0188 | 0.0087 | -0.1082 | -2.1609
-4 | 0.0281 | 0.00819 | -0.1054 | 3.431
-3.5 | 0.0751 | 0.0077 | -0.1026 | 9.7532
-3 | 0.1174 | 0.00716 | -0.0989 | 16.3966
-2.5 | 0.1534 | 0.00656 | -0.094 | 23.3841
-2 | 0.178 | 0.00584 | -0.0868 | 30.4795
-1.5 | 0.1797 | 0.00495 | -0.0749 | 36.303
-1 | 0.1349 | 0.00401 | -0.0524 | 33.6409
-0.5 | 0.1214 | 0.00301 | -0.0362 | 40.3322
0 | 0.1907 | 0.003 | -0.0374 | 63.5667
0.5 | 0.257 | 0.00303 | -0.0381 | 84.8185
1 | 0.3215 | 0.00311 | -0.0383 | 103.3762
1.5 | 0.3731 | 0.00324 | -0.0357 | 115.1543
2 | 0.3469 | 0.0039 | -0.0165 | 88.9487
2.5 | 0.3445 | 0.0048 | -0.0032 | 71.7708
3 | 0.3393 | 0.00597 | 0.0101 | 56.8342
4 | 0.3188 | 0.00905 | 0.037 | 35.2265
4.5 | 0.3318 | 0.01033 | 0.0456 | 32.12
5 | 0.3581 | 0.01142 | 0.0517 | 31.3573
5.5 | 0.3922 | 0.01237 | 0.0564 | 31.7057
6 | 0.4263 | 0.01336 | 0.0609 | 31.9087
6.5 | 0.4656 | 0.01427 | 0.0647 | 32.6279
7 | 0.5018 | 0.01534 | 0.0688 | 32.7119
7.5 | 0.5442 | 0.01629 | 0.0721 | 33.407
8 | 0.5916 | 0.01714 | 0.0746 | 34.5158
8.5 | 0.6368 | 0.01813 | 0.0775 | 35.1241
9 | 0.6852 | 0.01906 | 0.08 | 35.9496
9.5 | 0.7339 | 0.02004 | 0.0826 | 36.6218
10 | 0.7807 | 0.02116 | 0.0854 | 36.8951
10.5 | 0.828 | 0.02232 | 0.0883 | 37.0968
11 | 0.874 | 0.02362 | 0.0914 | 37.0025
11.5 | 0.9201 | 0.02498 | 0.0946 | 36.8335
12 | 0.9599 | 0.02674 | 0.0984 | 35.8975
12.5 | 0.9991 | 0.02863 | 0.1023 | 34.897
13 | 1.0383 | 0.03068 | 0.1063 | 33.8429
13.5 | 1.0725 | 0.03315 | 0.1106 | 32.3529
14 | 1.0908 | 0.03661 | 0.1157 | 29.7951
14.5 | 1.0885 | 0.04153 | 0.1209 | 26.21
15 | 1.0651 | 0.0482 | 0.125 | 22.0975
15.5 | 1.0332 | 0.05624 | 0.1269 | 18.3713
16 | 0.9982 | 0.06551 | 0.1263 | 15.2374
16.5 | 0.9661 | 0.07553 | 0.1233 | 12.7909
17 | 0.9318 | 0.08679 | 0.1181 | 10.7363
17.5 | 0.9044 | 0.09814 | 0.1117 | 9.2154
18 | 0.8805 | 0.10959 | 0.1047 | 8.0345
18.5 | 0.8547 | 0.12164 | 0.097 | 7.0265
19 | 0.8327 | 0.13335 | 0.0895 | 6.2445

## 105. Re 10M Mach 0.00 (1)
BIGFOIL.COM POLAR EXPORT
NACA67-219 a=0.5
NACA67-219 a=0.5 |  |  |  | Cl Max: | 1.502 | at alpha= | 15 | deg
JavaFoil+Calcfoil stall+Eppler ext transition |  |  |  | L/D Max: | 99.075 | at alpha= | 9 | deg
Re: | 10000000 |  |  | Cd Min: | 0.00406 | at alpha= | 0 | deg
Mach: | 0 |  |  | Cl=0 at alpha= | -1.3651 | deg
|  |  |  | @ Cl=0.1, Cd= | 0.0050457
|  |  |  | @ Cl=0.4, Cd= | 0.0052703
|  |  |  | @ Cl=0.6, Cd= | 0.0068153
alpha (deg) | Cl | Cd | Cm | Cl/Cd
-20 | -1.112 | 0.09614 | 0.023 | -11.563
-19.5 | -1.162 | 0.06782 | 0.024 | -17.133
-19 | -1.244 | 0.03599 | 0.025 | -34.559
-18.5 | -1.263 | 0.03187 | 0.024 | -39.618
-18 | -1.279 | 0.0276 | 0.023 | -46.336
-17.5 | -1.286 | 0.02474 | 0.022 | -51.959
-17 | -1.289 | 0.02266 | 0.02 | -56.891
-16.5 | -1.289 | 0.02114 | 0.019 | -60.977
-16 | -1.284 | 0.02013 | 0.018 | -63.777
-15.5 | -1.277 | 0.01864 | 0.017 | -68.525
-15 | -1.266 | 0.01763 | 0.015 | -71.81
-14.5 | -1.252 | 0.01666 | 0.014 | -75.171
-14 | -1.234 | 0.01583 | 0.013 | -77.994
-13.5 | -1.214 | 0.01504 | 0.011 | -80.678
-13 | -1.189 | 0.01435 | 0.01 | -82.847
-12.5 | -1.162 | 0.01365 | 0.008 | -85.116
-12 | -1.131 | 0.01308 | 0.007 | -86.507
-11.5 | -1.097 | 0.01252 | 0.005 | -87.663
-11 | -1.061 | 0.012 | 0.004 | -88.379
-10.5 | -1.021 | 0.01149 | 0.003 | -88.9
-10 | -0.979 | 0.01102 | 0.001 | -88.855
-9.5 | -0.934 | 0.01058 | 0 | -88.339
-9 | -0.887 | 0.01015 | -0.002 | -87.375
-8.5 | -0.838 | 0.00976 | -0.004 | -85.834
-8 | -0.787 | 0.00928 | -0.005 | -84.761
-7.5 | -0.734 | 0.00888 | -0.007 | -82.618
-7 | -0.679 | 0.00853 | -0.008 | -79.65
-6.5 | -0.623 | 0.00824 | -0.01 | -75.633
-6 | -0.566 | 0.00799 | -0.011 | -70.822
-5.5 | -0.507 | 0.00779 | -0.013 | -65.125
-5 | -0.448 | 0.00754 | -0.014 | -59.386
-4.5 | -0.388 | 0.00734 | -0.016 | -52.875
-4 | -0.327 | 0.00716 | -0.018 | -45.656
-3.5 | -0.266 | 0.00665 | -0.019 | -39.921
-3 | -0.204 | 0.00654 | -0.021 | -31.165
-2.5 | -0.142 | 0.00619 | -0.022 | -22.909
-2 | -0.079 | 0.00593 | -0.024 | -13.393
-1.5 | -0.017 | 0.00572 | -0.025 | -2.973
-1 | 0.046 | 0.00538 | -0.027 | 8.516
-0.5 | 0.109 | 0.00499 | -0.029 | 21.804
0 | 0.171 | 0.00406 | -0.03 | 42.182
0.5 | 0.234 | 0.0042 | -0.032 | 55.644
1 | 0.296 | 0.00438 | -0.034 | 67.514
1.5 | 0.358 | 0.00504 | -0.035 | 71.058
2 | 0.42 | 0.00538 | -0.037 | 78.102
2.5 | 0.482 | 0.00578 | -0.038 | 83.375
3 | 0.541 | 0.00638 | -0.04 | 84.9
3.5 | 0.602 | 0.00683 | -0.041 | 88.191
4 | 0.662 | 0.00736 | -0.043 | 90.023
4.5 | 0.722 | 0.00802 | -0.044 | 90.077
5 | 0.781 | 0.00842 | -0.046 | 92.765
5.5 | 0.84 | 0.00931 | -0.047 | 90.131
6 | 0.897 | 0.00969 | -0.049 | 92.625
6.5 | 0.954 | 0.01006 | -0.05 | 94.812
7 | 1.008 | 0.01045 | -0.052 | 96.474
7.5 | 1.061 | 0.01086 | -0.053 | 97.657
8 | 1.111 | 0.0113 | -0.055 | 98.387
8.5 | 1.16 | 0.01172 | -0.056 | 98.961
9 | 1.206 | 0.01217 | -0.058 | 99.075
9.5 | 1.25 | 0.01268 | -0.059 | 98.547
10 | 1.29 | 0.01362 | -0.061 | 94.677
10.5 | 1.327 | 0.0142 | -0.062 | 93.463
11 | 1.361 | 0.01485 | -0.064 | 91.704
11.5 | 1.392 | 0.01554 | -0.065 | 89.555
12 | 1.419 | 0.01626 | -0.066 | 87.289
12.5 | 1.442 | 0.01707 | -0.068 | 84.483
13 | 1.462 | 0.01785 | -0.069 | 81.896
13.5 | 1.477 | 0.01867 | -0.07 | 79.131
14 | 1.489 | 0.01948 | -0.072 | 76.456
14.5 | 1.497 | 0.02044 | -0.073 | 73.248
15 | 1.502 | 0.02144 | -0.074 | 70.033
15.5 | 1.501 | 0.02277 | -0.076 | 65.942
16 | 1.498 | 0.02395 | -0.077 | 62.535
16.5 | 1.491 | 0.02524 | -0.078 | 59.068
17 | 1.481 | 0.02674 | -0.079 | 55.38
17.5 | 1.468 | 0.02808 | -0.08 | 52.271
18 | 1.452 | 0.02982 | -0.081 | 48.685
18.5 | 1.43 | 0.03182 | -0.082 | 44.937
19 | 1.403 | 0.03462 | -0.083 | 40.514
19.5 | 1.375 | 0.03673 | -0.084 | 37.434
20 | 1.347 | 0.03863 | -0.085 | 34.859

## 106. Re 10M Mach 0.00 (2)
BIGFOIL.COM POLAR EXPORT
NACA67-219 a=0.5
NACA67-219 a=0.5 |  |  |  | Cl Max: | 1.4177 | at alpha= | 20 | deg
XFOIL ncrit=9 |  |  |  | L/D Max: | 89.2021 | at alpha= | 2 | deg
Re: | 10000000 |  |  | Cd Min: | 0.03964 | at alpha= | 20 | deg
Mach: | 0 |  |  | Cl=0 at alpha= | -3.0173 | deg
|  |  |  | @ Cl=0.1, Cd= | 0.0044161
|  |  |  | @ Cl=0.4, Cd= | 0.0082428
|  |  |  | @ Cl=0.6, Cd= | 0.011572
alpha (deg) | Cl | Cd | Cm | Cl/Cd
-20 | -1.3507 | 0.02695 | -0.1112 | -50.1187
-19.5 | -1.327 | 0.02533 | -0.1094 | -52.3885
-19 | -1.2992 | 0.02396 | -0.1079 | -54.2237
-18.5 | -1.2706 | 0.02265 | -0.1062 | -56.0971
-18 | -1.2414 | 0.02142 | -0.1045 | -57.9552
-17.5 | -1.2107 | 0.02029 | -0.1028 | -59.6698
-17 | -1.1779 | 0.01929 | -0.1012 | -61.0627
-16.5 | -1.147 | 0.01822 | -0.0992 | -62.9528
-16 | -1.1126 | 0.01733 | -0.0975 | -64.2008
-15.5 | -1.0786 | 0.01648 | -0.0957 | -65.449
-15 | -1.0418 | 0.01571 | -0.0942 | -66.3144
-14.5 | -1.0036 | 0.01503 | -0.0928 | -66.7731
-14 | -0.9664 | 0.01435 | -0.0911 | -67.3449
-13.5 | -0.9252 | 0.01378 | -0.09 | -67.1408
-13 | -0.8834 | 0.01324 | -0.0889 | -66.7221
-12.5 | -0.8429 | 0.01267 | -0.0876 | -66.5272
-12 | -0.8011 | 0.01214 | -0.0863 | -65.9885
-11.5 | -0.7586 | 0.01161 | -0.0852 | -65.3402
-11 | -0.7146 | 0.01117 | -0.0842 | -63.9749
-10.5 | -0.6722 | 0.0107 | -0.0829 | -62.8224
-10 | -0.6276 | 0.01028 | -0.082 | -61.0506
-9.5 | -0.5832 | 0.00985 | -0.0809 | -59.2081
-9 | -0.5383 | 0.00946 | -0.0799 | -56.9027
-8.5 | -0.4939 | 0.0091 | -0.0788 | -54.2747
-8 | -0.4477 | 0.00876 | -0.0779 | -51.1073
-7.5 | -0.4003 | 0.00848 | -0.0772 | -47.2052
-7 | -0.3533 | 0.0082 | -0.0764 | -43.0854
-6.5 | -0.3082 | 0.0079 | -0.0752 | -39.0127
-6 | -0.2604 | 0.00766 | -0.0745 | -33.9948
-5.5 | -0.2134 | 0.00739 | -0.0736 | -28.8769
-5 | -0.166 | 0.00712 | -0.0728 | -23.3146
-4.5 | -0.1218 | 0.00677 | -0.0713 | -17.9911
-4 | -0.0803 | 0.00638 | -0.0692 | -12.5862
-3.5 | -0.039 | 0.00602 | -0.0671 | -6.4784
-3 | 0.0014 | 0.00567 | -0.0647 | 0.24691
-2.5 | 0.0379 | 0.0053 | -0.0615 | 7.1509
-2 | 0.0681 | 0.0049 | -0.0569 | 13.898
-1 | 0.1149 | 0.00419 | -0.0442 | 27.4224
0 | 0.1629 | 0.00263 | -0.0321 | 61.9392
0.5 | 0.2205 | 0.00269 | -0.0331 | 81.9703
1 | 0.2652 | 0.00302 | -0.0314 | 87.8146
1.5 | 0.3041 | 0.00343 | -0.0284 | 88.6589
2 | 0.3354 | 0.00376 | -0.0237 | 89.2021
2.5 | 0.3336 | 0.00425 | -0.0118 | 78.4941
3 | 0.3151 | 0.0054 | 0.0028 | 58.3519
3.5 | 0.3171 | 0.00645 | 0.0126 | 49.1628
4 | 0.344 | 0.00712 | 0.0174 | 48.3146
4.5 | 0.3738 | 0.00776 | 0.0215 | 48.1701
5 | 0.4069 | 0.00837 | 0.0249 | 48.6141
5.5 | 0.4391 | 0.00903 | 0.0284 | 48.6268
6 | 0.4769 | 0.00956 | 0.0308 | 49.8849
6.5 | 0.5124 | 0.01018 | 0.0335 | 50.334
7 | 0.5484 | 0.01081 | 0.036 | 50.7308
7.5 | 0.5873 | 0.01138 | 0.038 | 51.6081
8 | 0.6263 | 0.01197 | 0.0399 | 52.3225
8.5 | 0.667 | 0.01251 | 0.0414 | 53.3173
9 | 0.7096 | 0.01302 | 0.0426 | 54.5008
9.5 | 0.7507 | 0.01359 | 0.0439 | 55.2391
10 | 0.7905 | 0.01421 | 0.0454 | 55.6298
10.5 | 0.8314 | 0.01482 | 0.0466 | 56.0999
11 | 0.8727 | 0.01542 | 0.0478 | 56.5953
11.5 | 0.9117 | 0.01612 | 0.0492 | 56.5571
12 | 0.95 | 0.01687 | 0.0506 | 56.313
12.5 | 0.9893 | 0.0176 | 0.0518 | 56.2102
13 | 1.0258 | 0.01844 | 0.0533 | 55.6291
13.5 | 1.0571 | 0.01951 | 0.0555 | 54.1825
14 | 1.0905 | 0.02053 | 0.0573 | 53.1174
14.5 | 1.1236 | 0.02157 | 0.059 | 52.0909
15 | 1.1548 | 0.02274 | 0.0608 | 50.7828
15.5 | 1.1892 | 0.0238 | 0.0621 | 49.9664
16 | 1.2163 | 0.02527 | 0.0642 | 48.1322
17 | 1.2757 | 0.02802 | 0.0672 | 45.5282
17.5 | 1.3038 | 0.02954 | 0.0687 | 44.1368
18 | 1.3284 | 0.03134 | 0.0703 | 42.3867
18.5 | 1.3525 | 0.03321 | 0.0719 | 40.7257
19 | 1.378 | 0.03501 | 0.0731 | 39.3602
19.5 | 1.3976 | 0.03733 | 0.0745 | 37.4391
20 | 1.4177 | 0.03964 | 0.0758 | 35.7644

## 107. Re 10M Mach 0.10 (1)
BIGFOIL.COM POLAR EXPORT
NACA67-219 a=0.5
NACA67-219 a=0.5 |  |  |  | Cl Max: | 1.485 | at alpha= | 15 | deg
JavaFoil+Calcfoil stall+Eppler ext transition |  |  |  | L/D Max: | 98.577 | at alpha= | 9 | deg
Re: | 10000000 |  |  | Cd Min: | 0.00407 | at alpha= | 0 | deg
Mach: | 0.1 |  |  | Cl=0 at alpha= | -1.3651 | deg
|  |  |  | @ Cl=0.1, Cd= | 0.0050586
|  |  |  | @ Cl=0.4, Cd= | 0.0052958
|  |  |  | @ Cl=0.6, Cd= | 0.0068323
alpha (deg) | Cl | Cd | Cm | Cl/Cd
-20 | -1.054 | 0.10874 | 0.022 | -9.695
-19.5 | -1.079 | 0.09764 | 0.022 | -11.052
-19 | -1.129 | 0.06974 | 0.022 | -16.196
-18.5 | -1.166 | 0.05498 | 0.022 | -21.204
-18 | -1.238 | 0.03097 | 0.023 | -39.967
-17.5 | -1.253 | 0.02666 | 0.022 | -46.976
-17 | -1.262 | 0.02365 | 0.021 | -53.347
-16.5 | -1.265 | 0.02187 | 0.019 | -57.838
-16 | -1.265 | 0.02023 | 0.018 | -62.517
-15.5 | -1.26 | 0.0191 | 0.017 | -65.975
-15 | -1.252 | 0.01804 | 0.015 | -69.417
-14.5 | -1.241 | 0.01697 | 0.014 | -73.113
-14 | -1.226 | 0.01604 | 0.013 | -76.414
-13.5 | -1.207 | 0.01526 | 0.011 | -79.084
-13 | -1.184 | 0.01457 | 0.01 | -81.272
-12.5 | -1.159 | 0.01383 | 0.008 | -83.777
-12 | -1.129 | 0.01322 | 0.007 | -85.403
-11.5 | -1.097 | 0.01266 | 0.005 | -86.6
-11 | -1.061 | 0.01211 | 0.004 | -87.643
-10.5 | -1.022 | 0.01161 | 0.003 | -88.057
-10 | -0.981 | 0.01112 | 0.001 | -88.156
-9.5 | -0.936 | 0.01065 | 0 | -87.89
-9 | -0.89 | 0.01026 | -0.002 | -86.685
-8.5 | -0.841 | 0.00986 | -0.004 | -85.257
-8 | -0.79 | 0.00936 | -0.005 | -84.399
-7.5 | -0.737 | 0.00893 | -0.007 | -82.459
-7 | -0.682 | 0.0086 | -0.008 | -79.286
-6.5 | -0.626 | 0.0083 | -0.01 | -75.43
-6 | -0.568 | 0.00804 | -0.011 | -70.656
-5.5 | -0.51 | 0.00781 | -0.013 | -65.279
-5 | -0.45 | 0.00758 | -0.015 | -59.378
-4.5 | -0.39 | 0.00739 | -0.016 | -52.768
-4 | -0.329 | 0.00694 | -0.018 | -47.343
-3.5 | -0.267 | 0.00677 | -0.019 | -39.376
-3 | -0.205 | 0.00656 | -0.021 | -31.227
-2.5 | -0.142 | 0.00622 | -0.022 | -22.897
-2 | -0.08 | 0.00596 | -0.024 | -13.402
-1.5 | -0.017 | 0.00573 | -0.026 | -2.983
-1 | 0.046 | 0.00541 | -0.027 | 8.511
-0.5 | 0.109 | 0.005 | -0.029 | 21.868
0 | 0.172 | 0.00407 | -0.031 | 42.286
0.5 | 0.235 | 0.00422 | -0.032 | 55.616
1 | 0.297 | 0.00441 | -0.034 | 67.473
1.5 | 0.36 | 0.00507 | -0.035 | 71.009
2 | 0.422 | 0.00542 | -0.037 | 77.803
2.5 | 0.484 | 0.00582 | -0.038 | 83.219
3 | 0.544 | 0.00641 | -0.04 | 84.837
3.5 | 0.605 | 0.00687 | -0.041 | 88.099
4 | 0.665 | 0.00742 | -0.043 | 89.681
4.5 | 0.725 | 0.00805 | -0.045 | 90.111
5 | 0.785 | 0.00849 | -0.046 | 92.462
5.5 | 0.843 | 0.00939 | -0.048 | 89.784
6 | 0.901 | 0.00974 | -0.049 | 92.589
6.5 | 0.958 | 0.01014 | -0.051 | 94.484
7 | 1.013 | 0.01054 | -0.052 | 96.085
7.5 | 1.065 | 0.01096 | -0.054 | 97.166
8 | 1.116 | 0.0114 | -0.055 | 97.89
8.5 | 1.164 | 0.01182 | -0.057 | 98.5
9 | 1.21 | 0.01227 | -0.058 | 98.577
9.5 | 1.253 | 0.01281 | -0.06 | 97.787
10 | 1.293 | 0.0138 | -0.061 | 93.687
10.5 | 1.329 | 0.01438 | -0.063 | 92.405
11 | 1.362 | 0.015 | -0.064 | 90.834
11.5 | 1.392 | 0.01575 | -0.065 | 88.358
12 | 1.417 | 0.01643 | -0.067 | 86.263
12.5 | 1.439 | 0.01732 | -0.068 | 83.099
13 | 1.456 | 0.01812 | -0.069 | 80.353
13.5 | 1.47 | 0.01902 | -0.071 | 77.284
14 | 1.479 | 0.01987 | -0.072 | 74.416
14.5 | 1.484 | 0.02085 | -0.073 | 71.193
15 | 1.485 | 0.02186 | -0.075 | 67.931
15.5 | 1.481 | 0.02327 | -0.076 | 63.654
16 | 1.474 | 0.02451 | -0.077 | 60.124
16.5 | 1.463 | 0.02596 | -0.078 | 56.36
17 | 1.448 | 0.02762 | -0.079 | 52.431
17.5 | 1.43 | 0.02925 | -0.08 | 48.909
18 | 1.411 | 0.03087 | -0.082 | 45.703
18.5 | 1.384 | 0.03313 | -0.082 | 41.76
19 | 1.354 | 0.03514 | -0.083 | 38.521
19.5 | 1.319 | 0.03852 | -0.084 | 34.235
20 | 1.284 | 0.04103 | -0.085 | 31.297

## 108. Re 10M Mach 0.10 (2)
BIGFOIL.COM POLAR EXPORT
NACA67-219 a=0.5
NACA67-219 a=0.5 |  |  |  | Cl Max: | 1.4182 | at alpha= | 20 | deg
XFOIL ncrit=9 |  |  |  | L/D Max: | 88.9504 | at alpha= | 1.5 | deg
Re: | 10000000 |  |  | Cd Min: | 0.04091 | at alpha= | 20 | deg
Mach: | 0.1 |  |  | Cl=0 at alpha= | -3.0665 | deg
|  |  |  | @ Cl=0.1, Cd= | 0.0045226
|  |  |  | @ Cl=0.4, Cd= | 0.0083995
|  |  |  | @ Cl=0.6, Cd= | 0.011744
alpha (deg) | Cl | Cd | Cm | Cl/Cd
-20 | -1.3513 | 0.02798 | -0.1152 | -48.2952
-19.5 | -1.3276 | 0.02625 | -0.1134 | -50.5752
-19 | -1.3001 | 0.02476 | -0.1117 | -52.5081
-18.5 | -1.2738 | 0.02328 | -0.1097 | -54.7165
-18 | -1.2427 | 0.02205 | -0.1081 | -56.3583
-17.5 | -1.2143 | 0.02076 | -0.1059 | -58.4923
-17 | -1.1803 | 0.01975 | -0.1043 | -59.762
-16.5 | -1.1494 | 0.01865 | -0.1022 | -61.63
-16 | -1.1147 | 0.01771 | -0.1004 | -62.9418
-15.5 | -1.0796 | 0.01685 | -0.0986 | -64.0712
-15 | -1.0447 | 0.01598 | -0.0967 | -65.3755
-14.5 | -1.0058 | 0.01528 | -0.0952 | -65.8246
-14 | -0.9679 | 0.01459 | -0.0935 | -66.34
-13.5 | -0.9278 | 0.01396 | -0.0921 | -66.4613
-13 | -0.8853 | 0.01341 | -0.0909 | -66.0179
-12.5 | -0.8431 | 0.01286 | -0.0897 | -65.5599
-12 | -0.8024 | 0.01228 | -0.0882 | -65.342
-11.5 | -0.7597 | 0.01174 | -0.087 | -64.7104
-11 | -0.715 | 0.01129 | -0.086 | -63.3304
-10.5 | -0.6715 | 0.01083 | -0.0847 | -62.0037
-10 | -0.6279 | 0.01037 | -0.0835 | -60.5497
-9.5 | -0.5831 | 0.00994 | -0.0824 | -58.662
-9 | -0.5372 | 0.00956 | -0.0814 | -56.1925
-8.5 | -0.4922 | 0.00919 | -0.0803 | -53.5582
-8 | -0.4469 | 0.00883 | -0.0792 | -50.6116
-7.5 | -0.3992 | 0.00854 | -0.0785 | -46.7447
-7 | -0.3515 | 0.00827 | -0.0777 | -42.503
-6.5 | -0.3054 | 0.00797 | -0.0766 | -38.3187
-6 | -0.2584 | 0.00771 | -0.0757 | -33.5149
-5.5 | -0.2109 | 0.00744 | -0.0748 | -28.3468
-5 | -0.1626 | 0.00717 | -0.0741 | -22.6778
-4.5 | -0.1187 | 0.00682 | -0.0725 | -17.4047
-4 | -0.0768 | 0.00642 | -0.0704 | -11.9626
-3.5 | -0.0352 | 0.00606 | -0.0683 | -5.8086
-3 | 0.0054 | 0.00571 | -0.0659 | 0.94571
-2.5 | 0.0419 | 0.00533 | -0.0626 | 7.8612
-1.5 | 0.0982 | 0.00456 | -0.0522 | 21.5351
-1 | 0.1165 | 0.00418 | -0.0447 | 27.8708
-0.5 | 0.1399 | 0.00358 | -0.0384 | 39.0782
0 | 0.1639 | 0.00264 | -0.0323 | 62.0833
0.5 | 0.2218 | 0.00269 | -0.0333 | 82.4535
1 | 0.2674 | 0.00301 | -0.0317 | 88.8372
1.5 | 0.3051 | 0.00343 | -0.0284 | 88.9504
2 | 0.3335 | 0.00375 | -0.023 | 88.9333
2.5 | 0.3331 | 0.00426 | -0.0114 | 78.1925
3 | 0.3148 | 0.00542 | 0.0032 | 58.0812
3.5 | 0.3152 | 0.00651 | 0.0134 | 48.4178
4 | 0.3417 | 0.0072 | 0.0184 | 47.4583
4.5 | 0.3724 | 0.00783 | 0.0223 | 47.5607
5 | 0.4039 | 0.00848 | 0.0261 | 47.6297
5.5 | 0.4377 | 0.00912 | 0.0293 | 47.9934
6 | 0.4755 | 0.00966 | 0.0317 | 49.2236
6.5 | 0.5107 | 0.0103 | 0.0346 | 49.5825
7 | 0.5474 | 0.01092 | 0.0371 | 50.1282
7.5 | 0.5858 | 0.01153 | 0.0392 | 50.8066
8 | 0.6249 | 0.01212 | 0.0411 | 51.5594
8.5 | 0.6666 | 0.01265 | 0.0426 | 52.6957
9 | 0.7096 | 0.01317 | 0.0438 | 53.88
9.5 | 0.7488 | 0.01381 | 0.0455 | 54.2216
10 | 0.7908 | 0.01439 | 0.0467 | 54.9548
10.5 | 0.8321 | 0.015 | 0.0479 | 55.4733
11 | 0.8733 | 0.01563 | 0.0492 | 55.8733
11.5 | 0.9117 | 0.01638 | 0.0507 | 55.6593
12 | 0.9511 | 0.01712 | 0.0521 | 55.5549
12.5 | 0.9912 | 0.01784 | 0.0533 | 55.5605
13 | 1.0248 | 0.01883 | 0.0553 | 54.4238
13.5 | 1.058 | 0.01986 | 0.0573 | 53.2729
14 | 1.0919 | 0.02089 | 0.0591 | 52.269
14.5 | 1.1237 | 0.02204 | 0.0611 | 50.9846
15 | 1.157 | 0.02315 | 0.0628 | 49.9784
15.5 | 1.1888 | 0.02439 | 0.0645 | 48.7413
16 | 1.2178 | 0.02583 | 0.0664 | 47.1467
17 | 1.277 | 0.02871 | 0.0696 | 44.4793
17.5 | 1.3019 | 0.03049 | 0.0715 | 42.6992
18 | 1.3296 | 0.03217 | 0.0729 | 41.3304
18.5 | 1.3533 | 0.03415 | 0.0745 | 39.6281
19 | 1.3765 | 0.03621 | 0.0759 | 38.0144
20 | 1.4182 | 0.04091 | 0.0785 | 34.6663

## 109. Re 10M Mach 0.25 (1)
BIGFOIL.COM POLAR EXPORT
NACA67-219 a=0.5
NACA67-219 a=0.5 |  |  |  | Cl Max: | 1.403 | at alpha= | 13 | deg
JavaFoil+Calcfoil stall+Eppler ext transition |  |  |  | L/D Max: | 95.701 | at alpha= | 8.5 | deg
Re: | 10000000 |  |  | Cd Min: | 0.00415 | at alpha= | 0 | deg
Mach: | 0.25 |  |  | Cl=0 at alpha= | -1.3615 | deg
|  |  |  | @ Cl=0.1, Cd= | 0.0051575
|  |  |  | @ Cl=0.4, Cd= | 0.0053741
|  |  |  | @ Cl=0.6, Cd= | 0.0069333
alpha (deg) | Cl | Cd | Cm | Cl/Cd
-19 | -0.743 | 0.14069 | 0.017 | -5.278
-18.5 | -0.79 | 0.13197 | 0.016 | -5.983
-18 | -0.832 | 0.12265 | 0.016 | -6.78
-17.5 | -0.868 | 0.11288 | 0.015 | -7.685
-17 | -0.908 | 0.09641 | 0.016 | -9.423
-16.5 | -0.941 | 0.08615 | 0.015 | -10.922
-16 | -1.053 | 0.03659 | 0.017 | -28.778
-15.5 | -1.109 | 0.02412 | 0.017 | -45.98
-15 | -1.128 | 0.02162 | 0.016 | -52.179
-14.5 | -1.14 | 0.01993 | 0.014 | -57.17
-14 | -1.145 | 0.0184 | 0.013 | -62.242
-13.5 | -1.144 | 0.01707 | 0.011 | -67.04
-13 | -1.137 | 0.01608 | 0.01 | -70.737
-12.5 | -1.125 | 0.01508 | 0.009 | -74.602
-12 | -1.107 | 0.01426 | 0.007 | -77.609
-11.5 | -1.083 | 0.01364 | 0.006 | -79.436
-11 | -1.055 | 0.0129 | 0.004 | -81.785
-10.5 | -1.023 | 0.0123 | 0.003 | -83.153
-10 | -0.986 | 0.01175 | 0.001 | -83.904
-9.5 | -0.945 | 0.01128 | -0.001 | -83.785
-9 | -0.901 | 0.01074 | -0.002 | -83.858
-8.5 | -0.854 | 0.01031 | -0.004 | -82.79
-8 | -0.804 | 0.00988 | -0.005 | -81.324
-7.5 | -0.751 | 0.00928 | -0.007 | -80.942
-7 | -0.697 | 0.00887 | -0.008 | -78.537
-6.5 | -0.64 | 0.00855 | -0.01 | -74.834
-6 | -0.582 | 0.0083 | -0.012 | -70.126
-5.5 | -0.522 | 0.00803 | -0.013 | -65.014
-5 | -0.461 | 0.00782 | -0.015 | -59.005
-4.5 | -0.4 | 0.0073 | -0.016 | -54.734
-4 | -0.337 | 0.00696 | -0.018 | -48.437
-3.5 | -0.274 | 0.00674 | -0.02 | -40.638
-3 | -0.21 | 0.00669 | -0.021 | -31.394
-2.5 | -0.146 | 0.0064 | -0.023 | -22.832
-2 | -0.082 | 0.00606 | -0.025 | -13.53
-1.5 | -0.018 | 0.00585 | -0.026 | -2.997
-1 | 0.047 | 0.0055 | -0.028 | 8.59
-0.5 | 0.112 | 0.00508 | -0.029 | 22.093
0 | 0.176 | 0.00415 | -0.031 | 42.494
0.5 | 0.241 | 0.0043 | -0.033 | 56.008
1 | 0.305 | 0.00449 | -0.035 | 67.947
1.5 | 0.369 | 0.00519 | -0.036 | 71.194
2 | 0.433 | 0.00557 | -0.038 | 77.83
2.5 | 0.497 | 0.00601 | -0.039 | 82.749
3 | 0.558 | 0.00662 | -0.041 | 84.35
3.5 | 0.621 | 0.00709 | -0.043 | 87.577
4 | 0.683 | 0.00766 | -0.044 | 89.072
4.5 | 0.744 | 0.00834 | -0.046 | 89.214
5 | 0.805 | 0.00922 | -0.047 | 87.288
5.5 | 0.865 | 0.00971 | -0.049 | 89.075
6 | 0.924 | 0.01013 | -0.05 | 91.205
6.5 | 0.981 | 0.01058 | -0.052 | 92.762
7 | 1.036 | 0.011 | -0.054 | 94.194
7.5 | 1.089 | 0.01145 | -0.055 | 95.097
8 | 1.139 | 0.0119 | -0.057 | 95.656
8.5 | 1.185 | 0.01239 | -0.058 | 95.701
9 | 1.229 | 0.01294 | -0.06 | 94.939
9.5 | 1.268 | 0.01396 | -0.061 | 90.835
10 | 1.304 | 0.01468 | -0.063 | 88.83
10.5 | 1.334 | 0.01534 | -0.064 | 86.971
11 | 1.36 | 0.01616 | -0.066 | 84.122
11.5 | 1.38 | 0.01698 | -0.067 | 81.267
12 | 1.394 | 0.01783 | -0.068 | 78.184
12.5 | 1.402 | 0.01869 | -0.07 | 74.99
13 | 1.403 | 0.01987 | -0.071 | 70.596
13.5 | 1.397 | 0.02102 | -0.073 | 66.471
14 | 1.385 | 0.02221 | -0.074 | 62.35
14.5 | 1.366 | 0.02343 | -0.075 | 58.294
15 | 1.339 | 0.02503 | -0.076 | 53.506
15.5 | 1.306 | 0.02682 | -0.078 | 48.684
16 | 1.266 | 0.02873 | -0.079 | 44.05
16.5 | 1.218 | 0.03221 | -0.08 | 37.805
17 | 1.165 | 0.03563 | -0.08 | 32.694
17.5 | 1.1 | 0.04144 | -0.081 | 26.551
18 | 0.968 | 0.08109 | -0.072 | 11.935

## 110. Re 10M Mach 0.25 (2)
BIGFOIL.COM POLAR EXPORT
NACA67-219 a=0.5
NACA67-219 a=0.5 |  |  |  | Cl Max: | 1.4001 | at alpha= | 20 | deg
XFOIL ncrit=9 |  |  |  | L/D Max: | 94.4068 | at alpha= | 1 | deg
Re: | 10000000 |  |  | Cd Min: | 0.05004 | at alpha= | 20 | deg
Mach: | 0.25 |  |  | Cl=0 at alpha= | -3.3237 | deg
|  |  |  | @ Cl=0.1, Cd= | 0.0050029
|  |  |  | @ Cl=0.4, Cd= | 0.0090883
|  |  |  | @ Cl=0.6, Cd= | 0.012639
alpha (deg) | Cl | Cd | Cm | Cl/Cd
-20 | -1.316 | 0.03677 | -0.1381 | -35.79
-19.5 | -1.3044 | 0.03347 | -0.1359 | -38.9722
-19 | -1.2901 | 0.03057 | -0.1334 | -42.2015
-18.5 | -1.2682 | 0.02826 | -0.1308 | -44.8762
-18 | -1.2454 | 0.02614 | -0.128 | -47.6435
-17.5 | -1.2183 | 0.02436 | -0.1252 | -50.0123
-17 | -1.1905 | 0.0227 | -0.1222 | -52.4449
-16.5 | -1.156 | 0.02142 | -0.1198 | -53.9683
-16 | -1.1242 | 0.0201 | -0.1169 | -55.9303
-15.5 | -1.088 | 0.01899 | -0.1145 | -57.2933
-15 | -1.0559 | 0.01776 | -0.1114 | -59.4538
-14.5 | -1.0168 | 0.01686 | -0.1091 | -60.3084
-14 | -0.9795 | 0.01592 | -0.1065 | -61.5264
-13.5 | -0.9378 | 0.01514 | -0.1044 | -61.9419
-13 | -0.895 | 0.01443 | -0.1025 | -62.0236
-12.5 | -0.8529 | 0.01374 | -0.1005 | -62.0742
-12 | -0.8078 | 0.01314 | -0.0988 | -61.4764
-11.5 | -0.763 | 0.01254 | -0.0972 | -60.8453
-11 | -0.7187 | 0.01197 | -0.0954 | -60.0418
-10.5 | -0.6734 | 0.01144 | -0.0938 | -58.8636
-10 | -0.6256 | 0.011 | -0.0926 | -56.8727
-9.5 | -0.5799 | 0.0105 | -0.091 | -55.2286
-9 | -0.5347 | 0.01003 | -0.0894 | -53.3101
-8.5 | -0.4879 | 0.00961 | -0.088 | -50.77
-8 | -0.4391 | 0.00926 | -0.087 | -47.419
-7.5 | -0.3909 | 0.00892 | -0.0858 | -43.8229
-7 | -0.3427 | 0.00861 | -0.0847 | -39.8026
-6.5 | -0.2946 | 0.0083 | -0.0835 | -35.494
-6 | -0.2451 | 0.00803 | -0.0826 | -30.523
-5.5 | -0.1959 | 0.00774 | -0.0817 | -25.3101
-5 | -0.1472 | 0.00744 | -0.0806 | -19.7849
-4.5 | -0.1003 | 0.00709 | -0.0792 | -14.1467
-4 | -0.0569 | 0.00668 | -0.0771 | -8.518
-3.5 | -0.0147 | 0.00629 | -0.0748 | -2.337
-3 | 0.027 | 0.00591 | -0.0723 | 4.5685
-2 | 0.0963 | 0.00507 | -0.0643 | 18.9941
-1.5 | 0.1211 | 0.00462 | -0.0582 | 26.2121
-1 | 0.1274 | 0.00417 | -0.0477 | 30.5516
-0.5 | 0.1458 | 0.00355 | -0.0399 | 41.0704
0 | 0.1693 | 0.00266 | -0.0334 | 63.6466
0.5 | 0.2289 | 0.00271 | -0.0344 | 84.4649
1 | 0.2785 | 0.00295 | -0.0332 | 94.4068
1.5 | 0.31 | 0.00345 | -0.0281 | 89.8551
2 | 0.3238 | 0.00374 | -0.0191 | 86.5775
2.5 | 0.3328 | 0.00432 | -0.0093 | 77.037
3 | 0.3093 | 0.00561 | 0.0065 | 55.1337
3.5 | 0.3118 | 0.00671 | 0.0165 | 46.468
4 | 0.3336 | 0.00752 | 0.0226 | 44.3617
5 | 0.3942 | 0.00896 | 0.0312 | 43.9955
5.5 | 0.4272 | 0.00969 | 0.0348 | 44.0867
6 | 0.4653 | 0.0103 | 0.0375 | 45.1748
6.5 | 0.5028 | 0.01095 | 0.0403 | 45.9178
7 | 0.5387 | 0.01168 | 0.0432 | 46.1216
7.5 | 0.5784 | 0.01232 | 0.0455 | 46.9481
8 | 0.6197 | 0.01293 | 0.0474 | 47.9273
8.5 | 0.6613 | 0.01357 | 0.0493 | 48.7325
9 | 0.7054 | 0.01415 | 0.0507 | 49.8516
9.5 | 0.7493 | 0.01474 | 0.0521 | 50.8345
10 | 0.7903 | 0.01546 | 0.0539 | 51.119
10.5 | 0.8318 | 0.0162 | 0.0557 | 51.3457
11 | 0.8756 | 0.01687 | 0.057 | 51.9028
11.5 | 0.9152 | 0.01772 | 0.0589 | 51.6479
12 | 0.9549 | 0.01859 | 0.0607 | 51.3663
12.5 | 0.9954 | 0.01946 | 0.0624 | 51.1511
13 | 1.0258 | 0.0208 | 0.0654 | 49.3173
13.5 | 1.0611 | 0.02196 | 0.0676 | 48.3197
14 | 1.0958 | 0.02317 | 0.0698 | 47.2939
14.5 | 1.1303 | 0.02445 | 0.072 | 46.229
15 | 1.1651 | 0.02576 | 0.074 | 45.229
15.5 | 1.1958 | 0.02733 | 0.0763 | 43.7541
16 | 1.2204 | 0.02932 | 0.0791 | 41.6235
16.5 | 1.2526 | 0.03098 | 0.0809 | 40.4325
17 | 1.2792 | 0.03303 | 0.083 | 38.7284
17.5 | 1.3051 | 0.03517 | 0.0851 | 37.1083
18 | 1.3302 | 0.03746 | 0.087 | 35.5099
18.5 | 1.3509 | 0.04019 | 0.0889 | 33.6128
19 | 1.3722 | 0.04296 | 0.0904 | 31.9413
19.5 | 1.3871 | 0.04631 | 0.092 | 29.9525
20 | 1.4001 | 0.05004 | 0.0932 | 27.9796

## 111. Re 10M Mach 0.50 (1)
BIGFOIL.COM POLAR EXPORT
NACA67-219 a=0.5
NACA67-219 a=0.5 |  |  |  | Cl Max: | 1.22 | at alpha= | 20 | deg
JavaFoil+Calcfoil stall+Eppler ext transition |  |  |  | L/D Max: | 86.212 | at alpha= | 3.5 | deg
Re: | 10000000 |  |  | Cd Min: | 0.0044 | at alpha= | 0 | deg
Mach: | 0.5 |  |  | Cl=0 at alpha= | -1.363 | deg
|  |  |  | @ Cl=0.1, Cd= | 0.0056301
|  |  |  | @ Cl=0.4, Cd= | 0.0052732
|  |  |  | @ Cl=0.6, Cd= | 0.0072094
alpha (deg) | Cl | Cd | Cm | Cl/Cd
-20 | -1.064 | 0.15822 | 0.021 | -6.727
-19.5 | -1.034 | 0.15507 | 0.02 | -6.668
-19 | -1.018 | 0.13437 | 0.02 | -7.573
-18.5 | -0.986 | 0.13158 | 0.019 | -7.492
-18 | -0.952 | 0.13073 | 0.017 | -7.279
-17.5 | -0.919 | 0.12787 | 0.015 | -7.185
-17 | -0.891 | 0.12294 | 0.014 | -7.245
-16.5 | -0.87 | 0.11689 | 0.014 | -7.444
-16 | -0.838 | 0.11279 | 0.013 | -7.434
-15.5 | -0.807 | 0.10902 | 0.011 | -7.405
-15 | -0.778 | 0.10502 | 0.01 | -7.408
-14.5 | -0.75 | 0.09811 | 0.009 | -7.647
-14 | -0.723 | 0.09888 | 0.008 | -7.314
-13.5 | -0.693 | 0.09496 | 0.007 | -7.299
-13 | -0.667 | 0.08589 | 0.006 | -7.761
-12.5 | -0.642 | 0.07701 | 0.006 | -8.343
-12 | -0.631 | 0.06009 | 0.006 | -10.499
-11.5 | -0.579 | 0.08097 | 0.003 | -7.153
-11 | -0.552 | 0.0735 | 0.002 | -7.505
-10.5 | -0.531 | 0.06114 | 0.002 | -8.682
-10 | -0.498 | 0.06302 | 0.001 | -7.898
-9.5 | -0.561 | 0.01555 | -0.001 | -36.072
-9 | -0.777 | 0.01405 | -0.002 | -55.341
-8.5 | -0.827 | 0.01295 | -0.004 | -63.874
-8 | -0.82 | 0.01189 | -0.006 | -68.94
-7.5 | -0.789 | 0.0111 | -0.008 | -71.084
-7 | -0.746 | 0.01067 | -0.009 | -69.865
-6.5 | -0.694 | 0.00992 | -0.011 | -69.953
-6 | -0.636 | 0.00944 | -0.013 | -67.35
-5.5 | -0.574 | 0.00904 | -0.015 | -63.517
-5 | -0.51 | 0.00867 | -0.016 | -58.742
-4.5 | -0.443 | 0.00838 | -0.018 | -52.844
-4 | -0.374 | 0.00811 | -0.02 | -46.115
-3.5 | -0.304 | 0.00779 | -0.022 | -39.028
-3 | -0.233 | 0.00715 | -0.024 | -32.659
-2.5 | -0.162 | 0.0072 | -0.025 | -22.554
-2 | -0.091 | 0.00667 | -0.027 | -13.671
-1.5 | -0.02 | 0.00635 | -0.029 | -3.075
-1 | 0.053 | 0.00595 | -0.031 | 8.844
-0.5 | 0.125 | 0.00546 | -0.033 | 22.884
0 | 0.196 | 0.0044 | -0.035 | 44.608
0.5 | 0.268 | 0.0046 | -0.037 | 58.287
1 | 0.34 | 0.0048 | -0.038 | 70.862
1.5 | 0.411 | 0.00536 | -0.04 | 76.639
2 | 0.482 | 0.00583 | -0.042 | 82.814
2.5 | 0.554 | 0.00677 | -0.044 | 81.787
3 | 0.621 | 0.00741 | -0.046 | 83.803
3.5 | 0.69 | 0.008 | -0.047 | 86.212
4 | 0.758 | 0.00892 | -0.049 | 84.914
4.5 | 0.825 | 0.00967 | -0.051 | 85.329
5 | 0.891 | 0.01095 | -0.053 | 81.296
5.5 | 0.955 | 0.0115 | -0.054 | 83.004
6 | 1.017 | 0.01215 | -0.056 | 83.683
6.5 | 1.076 | 0.01271 | -0.058 | 84.648
7 | 1.127 | 0.01334 | -0.06 | 84.46
7.5 | 1.17 | 0.01405 | -0.061 | 83.239
8 | 1.2 | 0.01485 | -0.063 | 80.837
8.5 | 1.211 | 0.01653 | -0.065 | 73.261
9 | 1.188 | 0.01785 | -0.066 | 66.539
9.5 | 1.063 | 0.01958 | -0.068 | 54.261
10 | 0.778 | 0.02149 | -0.07 | 36.193
10.5 | 0.677 | 0.07491 | -0.039 | 9.035
11 | 0.704 | 0.0774 | -0.039 | 9.096
11.5 | 0.875 | 0.02414 | -0.074 | 36.251
12 | 0.764 | 0.08182 | -0.045 | 9.34
12.5 | 0.791 | 0.08929 | -0.045 | 8.857
13 | 0.97 | 0.02775 | -0.079 | 34.941
13.5 | 0.853 | 0.09023 | -0.051 | 9.449
14 | 0.901 | 0.0848 | -0.061 | 10.625
14.5 | 0.914 | 0.10061 | -0.056 | 9.083
15 | 0.934 | 0.10409 | -0.053 | 8.974
15.5 | 0.973 | 0.10456 | -0.059 | 9.304
16 | 1.039 | 0.08725 | -0.071 | 11.909
16.5 | 1.029 | 0.11867 | -0.062 | 8.672
17 | 1.072 | 0.10586 | -0.068 | 10.125
17.5 | 1.185 | 0.0658 | -0.084 | 18.013
18 | 1.172 | 0.09138 | -0.079 | 12.823
18.5 | 1.13 | 0.15028 | -0.062 | 7.518
19 | 1.161 | 0.15721 | -0.064 | 7.382
19.5 | 1.191 | 0.16209 | -0.067 | 7.35
20 | 1.22 | 0.16846 | -0.069 | 7.245

## 112. Re 10M Mach 0.50 (2)
BIGFOIL.COM POLAR EXPORT
NACA67-219 a=0.5
NACA67-219 a=0.5 |  |  |  | Cl Max: | 1.1108 | at alpha= | 14 | deg
XFOIL ncrit=9 |  |  |  | L/D Max: | 109.215 | at alpha= | 1 | deg
Re: | 10000000 |  |  | Cd Min: | 0.13144 | at alpha= | 19 | deg
Mach: | 0.5 |  |  | Cl=0 at alpha= | -4.2577 | deg
|  |  |  | @ Cl=0.1, Cd= | 0.0071487
|  |  |  | @ Cl=0.4, Cd= | 0.012377
|  |  |  | @ Cl=0.6, Cd= | 0.01666
alpha (deg) | Cl | Cd | Cm | Cl/Cd
-17 | -0.5159 | 0.10613 | -0.1434 | -4.861
-16.5 | -0.5424 | 0.09476 | -0.1506 | -5.7239
-16 | -0.5711 | 0.08332 | -0.1576 | -6.8543
-15.5 | -0.5935 | 0.07212 | -0.1647 | -8.2293
-15 | -0.6237 | 0.06031 | -0.1725 | -10.3416
-14.5 | -0.6533 | 0.05019 | -0.1776 | -13.0165
-14 | -0.6932 | 0.04114 | -0.1789 | -16.8498
-13.5 | -0.7324 | 0.03374 | -0.176 | -21.7072
-13 | -0.7672 | 0.0277 | -0.1698 | -27.6968
-12.5 | -0.7921 | 0.02283 | -0.1615 | -34.6956
-12 | -0.797 | 0.01927 | -0.1528 | -41.3596
-11.5 | -0.7735 | 0.01706 | -0.1456 | -45.34
-11 | -0.7328 | 0.01564 | -0.1399 | -46.8542
-10.5 | -0.6834 | 0.01461 | -0.1354 | -46.7762
-10 | -0.6307 | 0.01378 | -0.1316 | -45.7692
-9.5 | -0.5787 | 0.013 | -0.1279 | -44.5154
-9 | -0.5223 | 0.0124 | -0.1251 | -42.121
-8.5 | -0.4681 | 0.0118 | -0.1223 | -39.6695
-8 | -0.4153 | 0.01121 | -0.1195 | -37.0473
-7.5 | -0.3602 | 0.01072 | -0.1172 | -33.6007
-7 | -0.304 | 0.01028 | -0.1152 | -29.572
-6.5 | -0.2464 | 0.00988 | -0.1137 | -24.9393
-6 | -0.1919 | 0.00944 | -0.1118 | -20.3284
-5.5 | -0.1348 | 0.00908 | -0.1104 | -14.8458
-5 | -0.0782 | 0.00872 | -0.1091 | -8.9679
-4.5 | -0.0237 | 0.00835 | -0.1075 | -2.8383
-4 | 0.0252 | 0.00788 | -0.105 | 3.198
-3.5 | 0.0734 | 0.00742 | -0.1024 | 9.8922
-3 | 0.1185 | 0.00696 | -0.0992 | 17.0259
-2.5 | 0.1582 | 0.00644 | -0.095 | 24.5652
-2 | 0.1891 | 0.00586 | -0.089 | 32.2696
-1.5 | 0.2051 | 0.00507 | -0.0799 | 40.4536
-1 | 0.1961 | 0.00415 | -0.0654 | 47.253
-0.5 | 0.1373 | 0.00302 | -0.0395 | 45.4636
0 | 0.191 | 0.0028 | -0.0375 | 68.2143
0.5 | 0.2581 | 0.00282 | -0.0383 | 91.5248
1 | 0.32 | 0.00293 | -0.038 | 109.215
1.5 | 0.329 | 0.00332 | -0.0262 | 99.0964
2 | 0.3143 | 0.00411 | -0.0098 | 76.472
2.5 | 0.3151 | 0.00505 | 0.0026 | 62.396
3 | 0.2982 | 0.00646 | 0.018 | 46.161
3.5 | 0.3125 | 0.00751 | 0.027 | 41.6112
4 | 0.3017 | 0.00918 | 0.0401 | 32.8649
4.5 | 0.3227 | 0.01029 | 0.0473 | 31.3605
5 | 0.3539 | 0.01127 | 0.0525 | 31.402
5.5 | 0.3911 | 0.01215 | 0.0567 | 32.1893
6 | 0.4284 | 0.0131 | 0.0608 | 32.7023
6.5 | 0.4697 | 0.01398 | 0.0642 | 33.598
7 | 0.509 | 0.01497 | 0.068 | 34.0013
7.5 | 0.5529 | 0.01587 | 0.071 | 34.8393
8 | 0.6012 | 0.01668 | 0.0735 | 36.0432
8.5 | 0.6492 | 0.01756 | 0.076 | 36.9704
9 | 0.6962 | 0.01851 | 0.0788 | 37.6121
9.5 | 0.7468 | 0.01939 | 0.0812 | 38.5147
10 | 0.7922 | 0.02054 | 0.0844 | 38.5686
10.5 | 0.8412 | 0.02161 | 0.0872 | 38.9264
11 | 0.887 | 0.02287 | 0.0904 | 38.7844
11.5 | 0.9302 | 0.02433 | 0.094 | 38.2326
12 | 0.9711 | 0.02601 | 0.0978 | 37.3356
12.5 | 1.0147 | 0.02767 | 0.1015 | 36.6715
13 | 1.0532 | 0.02971 | 0.1056 | 35.4493
13.5 | 1.0895 | 0.03204 | 0.11 | 34.0044
14 | 1.1108 | 0.03532 | 0.1152 | 31.4496
14.5 | 1.1078 | 0.0402 | 0.1207 | 27.5572
15 | 1.0827 | 0.04684 | 0.1252 | 23.1149
15.5 | 1.0491 | 0.05486 | 0.1276 | 19.1232
16 | 1.0163 | 0.06376 | 0.1274 | 15.9395
16.5 | 0.9834 | 0.07366 | 0.1247 | 13.3505
17 | 0.9491 | 0.08475 | 0.1199 | 11.1988
17.5 | 0.9219 | 0.09588 | 0.1138 | 9.6151
18 | 0.8975 | 0.10729 | 0.1068 | 8.3652
18.5 | 0.8696 | 0.11947 | 0.0991 | 7.2788
19 | 0.8452 | 0.13144 | 0.0914 | 6.4303

## 113. Re 12M Mach 0.00 (1)
BIGFOIL.COM POLAR EXPORT
NACA67-219 a=0.5
NACA67-219 a=0.5 |  |  |  | Cl Max: | 1.503 | at alpha= | 15 | deg
JavaFoil+Calcfoil stall+Eppler ext transition |  |  |  | L/D Max: | 102.383 | at alpha= | 8.5 | deg
Re: | 12000000 |  |  | Cd Min: | 0.00435 | at alpha= | 0.5 | deg
Mach: | 0 |  |  | Cl=0 at alpha= | -1.3651 | deg
|  |  |  | @ Cl=0.1, Cd= | 0.0055043
|  |  |  | @ Cl=0.4, Cd= | 0.0055019
|  |  |  | @ Cl=0.6, Cd= | 0.0069147
alpha (deg) | Cl | Cd | Cm | Cl/Cd
-20 | -1.135 | 0.07872 | 0.024 | -14.419
-19.5 | -1.213 | 0.0429 | 0.025 | -28.282
-19 | -1.253 | 0.03223 | 0.025 | -38.885
-18.5 | -1.268 | 0.02952 | 0.024 | -42.962
-18 | -1.279 | 0.02685 | 0.023 | -47.639
-17.5 | -1.288 | 0.02377 | 0.022 | -54.168
-17 | -1.292 | 0.02166 | 0.021 | -59.641
-16.5 | -1.291 | 0.02027 | 0.019 | -63.663
-16 | -1.285 | 0.01946 | 0.018 | -66.028
-15.5 | -1.278 | 0.01794 | 0.017 | -71.262
-15 | -1.267 | 0.017 | 0.015 | -74.564
-14.5 | -1.253 | 0.01614 | 0.014 | -77.623
-14 | -1.235 | 0.01528 | 0.013 | -80.87
-13.5 | -1.215 | 0.0145 | 0.011 | -83.757
-13 | -1.19 | 0.01386 | 0.01 | -85.845
-12.5 | -1.163 | 0.01322 | 0.008 | -87.95
-12 | -1.132 | 0.01264 | 0.007 | -89.584
-11.5 | -1.098 | 0.01212 | 0.005 | -90.586
-11 | -1.061 | 0.01164 | 0.004 | -91.213
-10.5 | -1.022 | 0.01114 | 0.003 | -91.749
-10 | -0.98 | 0.01069 | 0.001 | -91.604
-9.5 | -0.935 | 0.01025 | 0 | -91.25
-9 | -0.888 | 0.00983 | -0.002 | -90.307
-8.5 | -0.838 | 0.00947 | -0.004 | -88.498
-8 | -0.787 | 0.00905 | -0.005 | -87.01
-7.5 | -0.734 | 0.00862 | -0.007 | -85.146
-7 | -0.68 | 0.00825 | -0.008 | -82.35
-6.5 | -0.623 | 0.008 | -0.01 | -77.943
-6 | -0.566 | 0.00779 | -0.011 | -72.711
-5.5 | -0.508 | 0.00759 | -0.013 | -66.863
-5 | -0.448 | 0.00738 | -0.014 | -60.758
-4.5 | -0.388 | 0.00717 | -0.016 | -54.1
-4 | -0.327 | 0.00689 | -0.018 | -47.47
-3.5 | -0.266 | 0.00701 | -0.019 | -37.886
-3 | -0.204 | 0.00661 | -0.021 | -30.838
-2.5 | -0.142 | 0.00647 | -0.022 | -21.905
-2 | -0.079 | 0.00613 | -0.024 | -12.959
-1.5 | -0.017 | 0.00596 | -0.025 | -2.856
-1 | 0.046 | 0.00577 | -0.027 | 7.933
-0.5 | 0.109 | 0.00546 | -0.029 | 19.913
0 | 0.171 | 0.00542 | -0.03 | 31.571
0.5 | 0.234 | 0.00435 | -0.032 | 53.721
1 | 0.296 | 0.00494 | -0.034 | 59.849
1.5 | 0.358 | 0.00517 | -0.035 | 69.21
2 | 0.42 | 0.00566 | -0.037 | 74.267
2.5 | 0.482 | 0.00607 | -0.038 | 79.369
3 | 0.542 | 0.00647 | -0.04 | 83.76
3.5 | 0.602 | 0.00693 | -0.041 | 86.96
4 | 0.663 | 0.00743 | -0.043 | 89.147
4.5 | 0.722 | 0.0079 | -0.044 | 91.424
5 | 0.781 | 0.00861 | -0.046 | 90.729
5.5 | 0.84 | 0.00906 | -0.047 | 92.686
6 | 0.898 | 0.00942 | -0.049 | 95.281
6.5 | 0.955 | 0.00979 | -0.05 | 97.477
7 | 1.009 | 0.01017 | -0.052 | 99.22
7.5 | 1.062 | 0.01054 | -0.054 | 100.711
8 | 1.112 | 0.01096 | -0.055 | 101.507
8.5 | 1.161 | 0.01134 | -0.056 | 102.383
9 | 1.207 | 0.01181 | -0.058 | 102.198
9.5 | 1.25 | 0.01265 | -0.059 | 98.801
10 | 1.291 | 0.01326 | -0.061 | 97.311
10.5 | 1.328 | 0.01377 | -0.062 | 96.459
11 | 1.362 | 0.0144 | -0.064 | 94.604
11.5 | 1.393 | 0.01507 | -0.065 | 92.405
12 | 1.42 | 0.01568 | -0.066 | 90.581
12.5 | 1.443 | 0.01655 | -0.068 | 87.181
13 | 1.463 | 0.01728 | -0.069 | 84.634
13.5 | 1.478 | 0.0181 | -0.071 | 81.659
14 | 1.49 | 0.01889 | -0.072 | 78.907
14.5 | 1.499 | 0.01978 | -0.073 | 75.748
15 | 1.503 | 0.02078 | -0.074 | 72.295
15.5 | 1.503 | 0.022 | -0.076 | 68.296
16 | 1.499 | 0.02313 | -0.077 | 64.82
16.5 | 1.492 | 0.02451 | -0.078 | 60.877
17 | 1.482 | 0.02588 | -0.079 | 57.262
17.5 | 1.469 | 0.02705 | -0.08 | 54.328
18 | 1.453 | 0.02886 | -0.081 | 50.343
18.5 | 1.432 | 0.03069 | -0.082 | 46.638
19 | 1.405 | 0.0333 | -0.083 | 42.174
19.5 | 1.377 | 0.03531 | -0.084 | 38.997
20 | 1.349 | 0.037 | -0.085 | 36.454

## 114. Re 12M Mach 0.00 (2)
BIGFOIL.COM POLAR EXPORT
NACA67-219 a=0.5
NACA67-219 a=0.5 |  |  |  | Cl Max: | 1.4151 | at alpha= | 19.5 | deg
XFOIL ncrit=9 |  |  |  | L/D Max: | 81.2676 | at alpha= | 1.5 | deg
Re: | 12000000 |  |  | Cd Min: | 0.03598 | at alpha= | 19.5 | deg
Mach: | 0 |  |  | Cl=0 at alpha= | -2.9857 | deg
|  |  |  | @ Cl=0.1, Cd= | 0.0045325
|  |  |  | @ Cl=0.4, Cd= | 0.0081546
|  |  |  | @ Cl=0.6, Cd= | 0.011186
alpha (deg) | Cl | Cd | Cm | Cl/Cd
-20 | -1.3719 | 0.02567 | -0.1093 | -53.4437
-19.5 | -1.3446 | 0.02424 | -0.1078 | -55.4703
-19 | -1.3173 | 0.02288 | -0.1061 | -57.5743
-18.5 | -1.287 | 0.02168 | -0.1045 | -59.3635
-18 | -1.2573 | 0.02053 | -0.1027 | -61.2421
-17.5 | -1.2249 | 0.0195 | -0.1012 | -62.8154
-17 | -1.1935 | 0.01849 | -0.0993 | -64.5484
-16.5 | -1.1564 | 0.01772 | -0.0981 | -65.2596
-16 | -1.1232 | 0.01682 | -0.0962 | -66.7776
-15.5 | -1.0877 | 0.01602 | -0.0945 | -67.8964
-15 | -1.0511 | 0.01526 | -0.0929 | -68.8794
-14.5 | -1.0142 | 0.01455 | -0.0913 | -69.7045
-14 | -0.9749 | 0.0139 | -0.09 | -70.1367
-13.5 | -0.9338 | 0.01332 | -0.0888 | -70.1051
-13 | -0.8931 | 0.01276 | -0.0875 | -69.9922
-12.5 | -0.8515 | 0.01225 | -0.0863 | -69.5102
-12 | -0.8079 | 0.01178 | -0.0854 | -68.5823
-11.5 | -0.766 | 0.01125 | -0.0841 | -68.0889
-11 | -0.7235 | 0.01078 | -0.0828 | -67.115
-10.5 | -0.6789 | 0.01038 | -0.0819 | -65.4046
-10 | -0.6338 | 0.00998 | -0.081 | -63.507
-9.5 | -0.5897 | 0.00957 | -0.0799 | -61.6196
-9 | -0.5462 | 0.00917 | -0.0786 | -59.5638
-8.5 | -0.5013 | 0.00881 | -0.0775 | -56.9012
-8 | -0.4544 | 0.00851 | -0.0767 | -53.396
-7.5 | -0.408 | 0.00821 | -0.0758 | -49.6955
-7 | -0.3619 | 0.00794 | -0.0748 | -45.5793
-6.5 | -0.3147 | 0.00766 | -0.074 | -41.0836
-6 | -0.2667 | 0.00739 | -0.0734 | -36.0893
-5.5 | -0.2188 | 0.00713 | -0.0726 | -30.6872
-5 | -0.1721 | 0.00685 | -0.0716 | -25.1241
-4.5 | -0.1261 | 0.00655 | -0.0705 | -19.2519
-4 | -0.0829 | 0.00621 | -0.0687 | -13.3494
-3.5 | -0.042 | 0.00586 | -0.0665 | -7.1672
-3 | -0.0011 | 0.00555 | -0.0642 | -0.1982
-2.5 | 0.0375 | 0.00523 | -0.0614 | 7.1702
-2 | 0.0715 | 0.00487 | -0.0575 | 14.6817
-1.5 | 0.1019 | 0.00451 | -0.0528 | 22.5942
-1 | 0.126 | 0.00429 | -0.0465 | 29.3706
-0.5 | 0.1518 | 0.00377 | -0.0408 | 40.2653
0.5 | 0.2147 | 0.00275 | -0.0319 | 78.0727
1 | 0.2508 | 0.00322 | -0.0283 | 77.8882
1.5 | 0.2885 | 0.00355 | -0.0251 | 81.2676
2 | 0.3014 | 0.00391 | -0.0163 | 77.0844
2.5 | 0.306 | 0.00455 | -0.0061 | 67.2527
3 | 0.2984 | 0.00557 | 0.0061 | 53.5727
3.5 | 0.3083 | 0.0065 | 0.0143 | 47.4308
4 | 0.3391 | 0.0071 | 0.0184 | 47.7606
4.5 | 0.3723 | 0.00766 | 0.0219 | 48.6031
5 | 0.4059 | 0.00826 | 0.0252 | 49.1404
5.5 | 0.4408 | 0.00885 | 0.0282 | 49.8079
6 | 0.48 | 0.00936 | 0.0303 | 51.2821
6.5 | 0.5167 | 0.00997 | 0.0328 | 51.8255
7 | 0.5536 | 0.01058 | 0.0352 | 52.3251
7.5 | 0.5935 | 0.01111 | 0.0371 | 53.4203
8 | 0.6355 | 0.0116 | 0.0384 | 54.7845
8.5 | 0.6745 | 0.01218 | 0.0403 | 55.3777
9 | 0.7166 | 0.01268 | 0.0415 | 56.5142
9.5 | 0.7595 | 0.01318 | 0.0426 | 57.6252
10 | 0.7998 | 0.01377 | 0.0441 | 58.0828
10.5 | 0.839 | 0.01442 | 0.0456 | 58.1831
11 | 0.8811 | 0.01497 | 0.0466 | 58.8577
11.5 | 0.9219 | 0.01559 | 0.0478 | 59.1341
12 | 0.9581 | 0.0164 | 0.0495 | 58.4207
12.5 | 0.998 | 0.0171 | 0.0507 | 58.3626
13 | 1.0337 | 0.01796 | 0.0524 | 57.5557
13.5 | 1.0642 | 0.01908 | 0.0547 | 55.7757
14 | 1.0985 | 0.02006 | 0.0563 | 54.7607
14.5 | 1.1349 | 0.02095 | 0.0576 | 54.1718
15 | 1.1659 | 0.0221 | 0.0595 | 52.7557
15.5 | 1.2 | 0.02313 | 0.0609 | 51.8807
16 | 1.2264 | 0.0246 | 0.0632 | 49.8537
16.5 | 1.2606 | 0.02572 | 0.0642 | 49.0124
17 | 1.2876 | 0.02725 | 0.0661 | 47.2514
17.5 | 1.3161 | 0.02872 | 0.0675 | 45.8252
18 | 1.3428 | 0.03033 | 0.0691 | 44.273
18.5 | 1.3695 | 0.03201 | 0.0704 | 42.7835
19 | 1.3936 | 0.0339 | 0.0718 | 41.1091
19.5 | 1.4151 | 0.03598 | 0.0733 | 39.3302

## 115. Re 12M Mach 0.10 (1)
BIGFOIL.COM POLAR EXPORT
NACA67-219 a=0.5
NACA67-219 a=0.5 |  |  |  | Cl Max: | 1.486 | at alpha= | 15 | deg
JavaFoil+Calcfoil stall+Eppler ext transition |  |  |  | L/D Max: | 101.798 | at alpha= | 8.5 | deg
Re: | 12000000 |  |  | Cd Min: | 0.00435 | at alpha= | 0.5 | deg
Mach: | 0.1 |  |  | Cl=0 at alpha= | -1.3651 | deg
|  |  |  | @ Cl=0.1, Cd= | 0.0055329
|  |  |  | @ Cl=0.4, Cd= | 0.0055161
|  |  |  | @ Cl=0.6, Cd= | 0.0069139
alpha (deg) | Cl | Cd | Cm | Cl/Cd
-20 | -1.065 | 0.09874 | 0.023 | -10.789
-19.5 | -1.1 | 0.08126 | 0.023 | -13.542
-19 | -1.176 | 0.04584 | 0.024 | -25.666
-18.5 | -1.224 | 0.03299 | 0.024 | -37.104
-18 | -1.243 | 0.02877 | 0.023 | -43.208
-17.5 | -1.253 | 0.02597 | 0.022 | -48.245
-17 | -1.264 | 0.02255 | 0.021 | -56.061
-16.5 | -1.267 | 0.02095 | 0.019 | -60.486
-16 | -1.266 | 0.01957 | 0.018 | -64.715
-15.5 | -1.261 | 0.0185 | 0.017 | -68.193
-15 | -1.254 | 0.01738 | 0.015 | -72.13
-14.5 | -1.242 | 0.01644 | 0.014 | -75.539
-14 | -1.227 | 0.01548 | 0.013 | -79.25
-13.5 | -1.208 | 0.01474 | 0.011 | -81.947
-13 | -1.185 | 0.01405 | 0.01 | -84.353
-12.5 | -1.159 | 0.01339 | 0.008 | -86.572
-12 | -1.13 | 0.0128 | 0.007 | -88.261
-11.5 | -1.097 | 0.01228 | 0.005 | -89.378
-11 | -1.062 | 0.01173 | 0.004 | -90.474
-10.5 | -1.023 | 0.01126 | 0.003 | -90.876
-10 | -0.981 | 0.0108 | 0.001 | -90.883
-9.5 | -0.937 | 0.01034 | 0 | -90.636
-9 | -0.89 | 0.00992 | -0.002 | -89.783
-8.5 | -0.841 | 0.00955 | -0.004 | -88.056
-8 | -0.79 | 0.00916 | -0.005 | -86.208
-7.5 | -0.737 | 0.00869 | -0.007 | -84.836
-7 | -0.682 | 0.00833 | -0.008 | -81.881
-6.5 | -0.626 | 0.00805 | -0.01 | -77.745
-6 | -0.569 | 0.0078 | -0.011 | -72.865
-5.5 | -0.51 | 0.00763 | -0.013 | -66.827
-5 | -0.45 | 0.00741 | -0.015 | -60.748
-4.5 | -0.39 | 0.00718 | -0.016 | -54.284
-4 | -0.329 | 0.00679 | -0.018 | -48.419
-3.5 | -0.267 | 0.00704 | -0.019 | -37.911
-3 | -0.205 | 0.00663 | -0.021 | -30.911
-2.5 | -0.142 | 0.0065 | -0.022 | -21.929
-2 | -0.08 | 0.00615 | -0.024 | -12.99
-1.5 | -0.017 | 0.00599 | -0.026 | -2.854
-1 | 0.046 | 0.00579 | -0.027 | 7.954
-0.5 | 0.109 | 0.00549 | -0.029 | 19.916
0 | 0.172 | 0.00543 | -0.03 | 31.666
0.5 | 0.235 | 0.00435 | -0.032 | 53.997
1 | 0.297 | 0.00494 | -0.034 | 60.156
1.5 | 0.36 | 0.0052 | -0.035 | 69.156
2 | 0.422 | 0.00569 | -0.037 | 74.176
2.5 | 0.484 | 0.00612 | -0.038 | 79.218
3 | 0.544 | 0.00651 | -0.04 | 83.587
3.5 | 0.605 | 0.00695 | -0.041 | 87.027
4 | 0.666 | 0.00752 | -0.043 | 88.571
4.5 | 0.726 | 0.00793 | -0.045 | 91.483
5 | 0.785 | 0.00866 | -0.046 | 90.675
5.5 | 0.844 | 0.00912 | -0.048 | 92.513
6 | 0.902 | 0.00948 | -0.049 | 95.148
6.5 | 0.959 | 0.00987 | -0.051 | 97.138
7 | 1.013 | 0.01023 | -0.052 | 99.073
7.5 | 1.066 | 0.01063 | -0.054 | 100.286
8 | 1.116 | 0.01104 | -0.055 | 101.087
8.5 | 1.165 | 0.01144 | -0.057 | 101.798
9 | 1.211 | 0.01191 | -0.058 | 101.63
9.5 | 1.254 | 0.01277 | -0.06 | 98.168
10 | 1.293 | 0.01338 | -0.061 | 96.688
10.5 | 1.33 | 0.01395 | -0.063 | 95.351
11 | 1.363 | 0.01455 | -0.064 | 93.693
11.5 | 1.393 | 0.01527 | -0.065 | 91.175
12 | 1.418 | 0.0159 | -0.067 | 89.19
12.5 | 1.44 | 0.01679 | -0.068 | 85.762
13 | 1.457 | 0.0176 | -0.07 | 82.813
13.5 | 1.47 | 0.0184 | -0.071 | 79.905
14 | 1.48 | 0.0192 | -0.072 | 77.07
14.5 | 1.485 | 0.02013 | -0.073 | 73.772
15 | 1.486 | 0.02119 | -0.075 | 70.126
15.5 | 1.482 | 0.02248 | -0.076 | 65.944
16 | 1.475 | 0.02372 | -0.077 | 62.213
16.5 | 1.464 | 0.02514 | -0.078 | 58.251
17 | 1.45 | 0.02668 | -0.079 | 54.349
17.5 | 1.432 | 0.02819 | -0.081 | 50.816
18 | 1.412 | 0.02991 | -0.082 | 47.203
18.5 | 1.385 | 0.03184 | -0.083 | 43.506
19 | 1.355 | 0.03382 | -0.084 | 40.073
19.5 | 1.321 | 0.03689 | -0.084 | 35.805
20 | 1.286 | 0.03968 | -0.085 | 32.409

## 116. Re 12M Mach 0.10 (2)
BIGFOIL.COM POLAR EXPORT
NACA67-219 a=0.5
NACA67-219 a=0.5 |  |  |  | Cl Max: | 1.436 | at alpha= | 20 | deg
XFOIL ncrit=9 |  |  |  | L/D Max: | 81.4084 | at alpha= | 1.5 | deg
Re: | 12000000 |  |  | Cd Min: | 0.03953 | at alpha= | 20 | deg
Mach: | 0.1 |  |  | Cl=0 at alpha= | -3.0395 | deg
|  |  |  | @ Cl=0.1, Cd= | 0.0046001
|  |  |  | @ Cl=0.4, Cd= | 0.0082837
|  |  |  | @ Cl=0.6, Cd= | 0.011331
alpha (deg) | Cl | Cd | Cm | Cl/Cd
-20 | -1.3703 | 0.02676 | -0.1137 | -51.207
-19.5 | -1.3468 | 0.02506 | -0.1117 | -53.743
-19 | -1.3194 | 0.02361 | -0.1099 | -55.8831
-18.5 | -1.2899 | 0.0223 | -0.1081 | -57.843
-18 | -1.2606 | 0.02106 | -0.1062 | -59.8575
-17.5 | -1.2286 | 0.01997 | -0.1044 | -61.5223
-17 | -1.1956 | 0.01895 | -0.1025 | -63.0923
-16.5 | -1.1605 | 0.01807 | -0.1009 | -64.2225
-16 | -1.1244 | 0.01723 | -0.0993 | -65.2583
-15.5 | -1.0909 | 0.01633 | -0.0972 | -66.8034
-15 | -1.0539 | 0.01553 | -0.0955 | -67.8622
-14.5 | -1.0152 | 0.01483 | -0.094 | -68.4558
-14 | -0.9776 | 0.01411 | -0.0922 | -69.2842
-13.5 | -0.9362 | 0.01351 | -0.0909 | -69.2968
-13 | -0.8944 | 0.01294 | -0.0897 | -69.119
-12.5 | -0.8534 | 0.01239 | -0.0882 | -68.8781
-12 | -0.8095 | 0.01191 | -0.0872 | -67.9681
-11.5 | -0.7667 | 0.01138 | -0.0859 | -67.3726
-11 | -0.7229 | 0.01092 | -0.0848 | -66.1996
-10.5 | -0.6797 | 0.01047 | -0.0835 | -64.9188
-10 | -0.634 | 0.01008 | -0.0825 | -62.8968
-9.5 | -0.5892 | 0.00967 | -0.0814 | -60.9307
-9 | -0.5446 | 0.00927 | -0.0802 | -58.7487
-8.5 | -0.5008 | 0.00888 | -0.0788 | -56.3964
-8 | -0.4535 | 0.00858 | -0.0781 | -52.8555
-7.5 | -0.4067 | 0.00828 | -0.0772 | -49.1184
-7 | -0.3594 | 0.00801 | -0.0763 | -44.8689
-6.5 | -0.313 | 0.00771 | -0.0753 | -40.5966
-6 | -0.2646 | 0.00744 | -0.0746 | -35.5645
-5.5 | -0.216 | 0.00718 | -0.0739 | -30.0836
-5 | -0.1687 | 0.0069 | -0.073 | -24.4493
-4.5 | -0.1231 | 0.00659 | -0.0717 | -18.6798
-4 | -0.0792 | 0.00626 | -0.07 | -12.6518
-3.5 | -0.0385 | 0.00589 | -0.0676 | -6.5365
-3 | 0.0033 | 0.00558 | -0.0655 | 0.5914
-2.5 | 0.0419 | 0.00526 | -0.0626 | 7.9658
-2 | 0.0761 | 0.00489 | -0.0588 | 15.5624
-1.5 | 0.1066 | 0.00452 | -0.054 | 23.5841
-1 | 0.1286 | 0.00429 | -0.0472 | 29.9767
-0.5 | 0.1536 | 0.00377 | -0.0412 | 40.7427
0 | 0.1674 | 0.00271 | -0.0331 | 61.7712
0.5 | 0.2165 | 0.00274 | -0.0322 | 79.0146
1 | 0.2523 | 0.00322 | -0.0285 | 78.354
1.5 | 0.289 | 0.00355 | -0.0249 | 81.4085
2 | 0.2995 | 0.00392 | -0.0156 | 76.4031
2.5 | 0.3052 | 0.00456 | -0.0056 | 66.9298
3 | 0.2972 | 0.0056 | 0.0067 | 53.0714
4 | 0.3366 | 0.00717 | 0.0194 | 46.9456
4.5 | 0.3705 | 0.00774 | 0.0228 | 47.8682
5 | 0.4036 | 0.00835 | 0.0262 | 48.3353
5.5 | 0.4391 | 0.00894 | 0.0292 | 49.1163
6 | 0.4787 | 0.00946 | 0.0313 | 50.6025
6.5 | 0.5138 | 0.01011 | 0.0341 | 50.821
7 | 0.5525 | 0.0107 | 0.0363 | 51.6355
7.5 | 0.5928 | 0.01123 | 0.0381 | 52.7872
8 | 0.6329 | 0.01179 | 0.0399 | 53.6811
8.5 | 0.674 | 0.01232 | 0.0415 | 54.7078
9 | 0.7166 | 0.01283 | 0.0427 | 55.8535
9.5 | 0.7595 | 0.01334 | 0.0439 | 56.934
10 | 0.799 | 0.01398 | 0.0455 | 57.1531
10.5 | 0.8397 | 0.0146 | 0.0469 | 57.5137
11 | 0.8823 | 0.01516 | 0.0479 | 58.1992
11.5 | 0.9206 | 0.0159 | 0.0496 | 57.8994
12 | 0.9593 | 0.01665 | 0.0511 | 57.6156
12.5 | 0.9998 | 0.01734 | 0.0522 | 57.6586
13 | 1.0329 | 0.01834 | 0.0544 | 56.3195
13.5 | 1.0653 | 0.01942 | 0.0565 | 54.8558
14 | 1.1002 | 0.02041 | 0.0582 | 53.9049
14.5 | 1.1339 | 0.02146 | 0.0599 | 52.8378
15 | 1.1681 | 0.02251 | 0.0615 | 51.8925
15.5 | 1.2025 | 0.02358 | 0.063 | 50.9966
16 | 1.2273 | 0.02518 | 0.0655 | 48.7411
16.5 | 1.2625 | 0.0263 | 0.0666 | 48.0038
17 | 1.288 | 0.02797 | 0.0686 | 46.0493
17.5 | 1.3188 | 0.02939 | 0.07 | 44.8724
18 | 1.3447 | 0.03112 | 0.0716 | 43.2102
18.5 | 1.3684 | 0.03306 | 0.0733 | 41.3914
19.5 | 1.4159 | 0.03711 | 0.0761 | 38.1541
20 | 1.436 | 0.03953 | 0.0774 | 36.3268

## 117. Re 12M Mach 0.25 (1)
BIGFOIL.COM POLAR EXPORT
NACA67-219 a=0.5
NACA67-219 a=0.5 |  |  |  | Cl Max: | 1.404 | at alpha= | 13 | deg
JavaFoil+Calcfoil stall+Eppler ext transition |  |  |  | L/D Max: | 98.651 | at alpha= | 8.5 | deg
Re: | 12000000 |  |  | Cd Min: | 0.00442 | at alpha= | 0.5 | deg
Mach: | 0.25 |  |  | Cl=0 at alpha= | -1.3615 | deg
|  |  |  | @ Cl=0.1, Cd= | 0.0056372
|  |  |  | @ Cl=0.4, Cd= | 0.0055819
|  |  |  | @ Cl=0.6, Cd= | 0.0070233
alpha (deg) | Cl | Cd | Cm | Cl/Cd
-19 | -0.744 | 0.13724 | 0.017 | -5.422
-18.5 | -0.792 | 0.12884 | 0.017 | -6.145
-18 | -0.833 | 0.12043 | 0.016 | -6.916
-17.5 | -0.873 | 0.10732 | 0.016 | -8.132
-17 | -0.917 | 0.08868 | 0.016 | -10.344
-16.5 | -0.955 | 0.07606 | 0.016 | -12.549
-16 | -1.077 | 0.02921 | 0.018 | -36.883
-15.5 | -1.112 | 0.0229 | 0.017 | -48.554
-15 | -1.13 | 0.0206 | 0.016 | -54.874
-14.5 | -1.141 | 0.01942 | 0.014 | -58.728
-14 | -1.146 | 0.0177 | 0.013 | -64.755
-13.5 | -1.145 | 0.01664 | 0.012 | -68.798
-13 | -1.138 | 0.01552 | 0.01 | -73.34
-12.5 | -1.126 | 0.01453 | 0.009 | -77.451
-12 | -1.107 | 0.01378 | 0.007 | -80.361
-11.5 | -1.084 | 0.01322 | 0.006 | -81.958
-11 | -1.056 | 0.01251 | 0.004 | -84.398
-10.5 | -1.023 | 0.01187 | 0.003 | -86.223
-10 | -0.986 | 0.01139 | 0.001 | -86.587
-9.5 | -0.946 | 0.01092 | -0.001 | -86.599
-9 | -0.902 | 0.01043 | -0.002 | -86.457
-8.5 | -0.854 | 0.01 | -0.004 | -85.45
-8 | -0.804 | 0.00958 | -0.005 | -83.934
-7.5 | -0.752 | 0.00903 | -0.007 | -83.292
-7 | -0.697 | 0.00866 | -0.008 | -80.454
-6.5 | -0.64 | 0.00829 | -0.01 | -77.285
-6 | -0.582 | 0.00806 | -0.012 | -72.246
-5.5 | -0.522 | 0.00783 | -0.013 | -66.688
-5 | -0.462 | 0.00761 | -0.015 | -60.677
-4.5 | -0.4 | 0.00713 | -0.016 | -56.057
-4 | -0.337 | 0.00727 | -0.018 | -46.414
-3.5 | -0.274 | 0.00721 | -0.02 | -38.001
-3 | -0.21 | 0.00675 | -0.021 | -31.156
-2.5 | -0.146 | 0.00663 | -0.023 | -22.066
-2 | -0.082 | 0.00627 | -0.025 | -13.078
-1.5 | -0.018 | 0.0061 | -0.026 | -2.878
-1 | 0.047 | 0.00589 | -0.028 | 8.029
-0.5 | 0.112 | 0.00558 | -0.029 | 20.12
0 | 0.176 | 0.0053 | -0.031 | 33.311
0.5 | 0.241 | 0.00442 | -0.033 | 54.498
1 | 0.305 | 0.00505 | -0.035 | 60.44
1.5 | 0.369 | 0.00533 | -0.036 | 69.329
2 | 0.433 | 0.00585 | -0.038 | 74.023
2.5 | 0.497 | 0.00629 | -0.039 | 79.021
3 | 0.558 | 0.00671 | -0.041 | 83.221
3.5 | 0.621 | 0.00718 | -0.043 | 86.428
4 | 0.683 | 0.00782 | -0.044 | 87.377
4.5 | 0.744 | 0.00821 | -0.046 | 90.661
5 | 0.805 | 0.00899 | -0.047 | 89.535
5.5 | 0.865 | 0.00947 | -0.049 | 91.35
6 | 0.924 | 0.00985 | -0.051 | 93.831
6.5 | 0.982 | 0.01028 | -0.052 | 95.501
7 | 1.037 | 0.01068 | -0.054 | 97.109
7.5 | 1.089 | 0.01109 | -0.055 | 98.188
8 | 1.139 | 0.01155 | -0.057 | 98.613
8.5 | 1.186 | 0.01202 | -0.058 | 98.651
9 | 1.229 | 0.01295 | -0.06 | 94.948
9.5 | 1.269 | 0.01359 | -0.061 | 93.394
10 | 1.304 | 0.01423 | -0.063 | 91.689
10.5 | 1.335 | 0.01487 | -0.064 | 89.783
11 | 1.361 | 0.01565 | -0.066 | 86.947
11.5 | 1.381 | 0.01643 | -0.067 | 84.022
12 | 1.395 | 0.01725 | -0.069 | 80.862
12.5 | 1.403 | 0.01808 | -0.07 | 77.586
13 | 1.404 | 0.0193 | -0.071 | 72.741
13.5 | 1.398 | 0.0203 | -0.073 | 68.871
14 | 1.386 | 0.02155 | -0.074 | 64.305
14.5 | 1.367 | 0.02264 | -0.075 | 60.388
15 | 1.34 | 0.02413 | -0.076 | 55.549
15.5 | 1.307 | 0.02584 | -0.078 | 50.601
16 | 1.267 | 0.02797 | -0.079 | 45.299
16.5 | 1.22 | 0.03083 | -0.08 | 39.561
17 | 1.167 | 0.03385 | -0.081 | 34.474
17.5 | 1.107 | 0.0384 | -0.081 | 28.824
18 | 0.995 | 0.06412 | -0.076 | 15.516

## 118. Re 12M Mach 0.25 (2)
BIGFOIL.COM POLAR EXPORT
NACA67-219 a=0.5
NACA67-219 a=0.5 |  |  |  | Cl Max: | 1.4221 | at alpha= | 20 | deg
XFOIL ncrit=9 |  |  |  | L/D Max: | 83.3704 | at alpha= | 0.5 | deg
Re: | 12000000 |  |  | Cd Min: | 0.04815 | at alpha= | 20 | deg
Mach: | 0.25 |  |  | Cl=0 at alpha= | -3.2925 | deg
|  |  |  | @ Cl=0.1, Cd= | 0.0050361
|  |  |  | @ Cl=0.4, Cd= | 0.0089698
|  |  |  | @ Cl=0.6, Cd= | 0.012192
alpha (deg) | Cl | Cd | Cm | Cl/Cd
-20 | -1.3496 | 0.03441 | -0.1369 | -39.2212
-19.5 | -1.3341 | 0.0315 | -0.1346 | -42.3524
-19 | -1.3157 | 0.02893 | -0.1319 | -45.4787
-18.5 | -1.2918 | 0.02683 | -0.1292 | -48.1476
-18 | -1.268 | 0.02486 | -0.1262 | -51.0056
-17.5 | -1.2389 | 0.02323 | -0.1235 | -53.3319
-17 | -1.2078 | 0.02176 | -0.1207 | -55.5055
-16.5 | -1.1759 | 0.02044 | -0.1178 | -57.5294
-16 | -1.1398 | 0.0193 | -0.1153 | -59.057
-15.5 | -1.1035 | 0.01826 | -0.1128 | -60.4326
-15 | -1.0653 | 0.01728 | -0.1104 | -61.6493
-14.5 | -1.0265 | 0.01636 | -0.108 | -62.7445
-14 | -0.9882 | 0.01545 | -0.1055 | -63.9612
-13.5 | -0.9463 | 0.01467 | -0.1034 | -64.5058
-13 | -0.9052 | 0.01393 | -0.1012 | -64.9821
-12.5 | -0.8619 | 0.01327 | -0.0993 | -64.951
-12 | -0.8163 | 0.0127 | -0.0977 | -64.2756
-11.5 | -0.7709 | 0.01216 | -0.0961 | -63.3964
-11 | -0.7267 | 0.0116 | -0.0943 | -62.6466
-10.5 | -0.6805 | 0.01109 | -0.0928 | -61.3616
-10 | -0.6332 | 0.01065 | -0.0915 | -59.4554
-9.5 | -0.5878 | 0.01018 | -0.0898 | -57.7407
-9 | -0.5416 | 0.00975 | -0.0883 | -55.5487
-8.5 | -0.4944 | 0.00935 | -0.087 | -52.877
-8 | -0.4464 | 0.00899 | -0.0858 | -49.6552
-7.5 | -0.3991 | 0.00864 | -0.0844 | -46.1921
-7 | -0.351 | 0.00833 | -0.0832 | -42.1369
-6.5 | -0.3005 | 0.00805 | -0.0825 | -37.3292
-6 | -0.251 | 0.00775 | -0.0816 | -32.3871
-5.5 | -0.2017 | 0.00746 | -0.0806 | -27.0375
-5 | -0.153 | 0.00717 | -0.0796 | -21.3389
-4.5 | -0.1045 | 0.00686 | -0.0785 | -15.2332
-4 | -0.0604 | 0.00649 | -0.0765 | -9.3066
-3.5 | -0.0176 | 0.00612 | -0.0742 | -2.8758
-3 | 0.0248 | 0.00578 | -0.0719 | 4.2907
-2.5 | 0.0647 | 0.00544 | -0.069 | 11.8934
-2 | 0.0997 | 0.00504 | -0.065 | 19.7817
-1.5 | 0.1317 | 0.00462 | -0.0603 | 28.5065
-1 | 0.1437 | 0.00424 | -0.0511 | 33.8915
-0.5 | 0.1629 | 0.00377 | -0.0435 | 43.2095
0 | 0.1714 | 0.00267 | -0.0338 | 64.1948
0.5 | 0.2251 | 0.0027 | -0.0335 | 83.3704
1 | 0.2618 | 0.00315 | -0.0296 | 83.1111
1.5 | 0.2911 | 0.00354 | -0.0241 | 82.2316
2 | 0.2928 | 0.004 | -0.0125 | 73.2
2.5 | 0.3042 | 0.00462 | -0.0035 | 65.8442
3 | 0.2894 | 0.00583 | 0.0104 | 49.6398
3.5 | 0.2978 | 0.00685 | 0.0192 | 43.4745
4 | 0.3273 | 0.00752 | 0.0238 | 43.5239
4.5 | 0.3582 | 0.00821 | 0.0281 | 43.6297
5 | 0.393 | 0.00884 | 0.0315 | 44.457
5.5 | 0.4286 | 0.0095 | 0.0347 | 45.1158
6 | 0.468 | 0.01008 | 0.0372 | 46.4286
6.5 | 0.5071 | 0.01071 | 0.0397 | 47.3483
7 | 0.5436 | 0.01143 | 0.0425 | 47.5591
7.5 | 0.5855 | 0.01202 | 0.0444 | 48.7105
8 | 0.6293 | 0.01254 | 0.046 | 50.1834
8.5 | 0.67 | 0.01319 | 0.048 | 50.7961
9 | 0.7128 | 0.0138 | 0.0497 | 51.6522
9.5 | 0.7578 | 0.01435 | 0.0509 | 52.8084
10 | 0.8002 | 0.01499 | 0.0526 | 53.3823
10.5 | 0.8407 | 0.01574 | 0.0545 | 53.4117
11 | 0.884 | 0.01641 | 0.056 | 53.8696
11.5 | 0.9255 | 0.01717 | 0.0577 | 53.9022
12 | 0.9637 | 0.01809 | 0.0597 | 53.2725
12.5 | 1.0027 | 0.019 | 0.0617 | 52.7737
13 | 1.0359 | 0.0202 | 0.0643 | 51.2822
13.5 | 1.0694 | 0.02144 | 0.0668 | 49.8787
14 | 1.1077 | 0.02249 | 0.0686 | 49.253
14.5 | 1.1419 | 0.02378 | 0.0708 | 48.0193
15 | 1.1758 | 0.02511 | 0.073 | 46.826
15.5 | 1.2068 | 0.02664 | 0.0753 | 45.3003
16 | 1.237 | 0.02827 | 0.0777 | 43.7566
16.5 | 1.266 | 0.03005 | 0.0799 | 42.1298
17 | 1.296 | 0.03188 | 0.0819 | 40.6524
18 | 1.3485 | 0.03617 | 0.0859 | 37.2823
18.5 | 1.3681 | 0.03888 | 0.088 | 35.1878
19 | 1.3898 | 0.0416 | 0.0897 | 33.4087
19.5 | 1.4082 | 0.04464 | 0.0913 | 31.5457
20 | 1.4221 | 0.04815 | 0.0927 | 29.5348

## 119. Re 12M Mach 0.50 (1)
BIGFOIL.COM POLAR EXPORT
NACA67-219 a=0.5
NACA67-219 a=0.5 |  |  |  | Cl Max: | 1.217 | at alpha= | 20 | deg
JavaFoil+Calcfoil stall+Eppler ext transition |  |  |  | L/D Max: | 87.347 | at alpha= | 6.5 | deg
Re: | 12000000 |  |  | Cd Min: | 0.00471 | at alpha= | 0.5 | deg
Mach: | 0.5 |  |  | Cl=0 at alpha= | -1.363 | deg
|  |  |  | @ Cl=0.1, Cd= | 0.0061419
|  |  |  | @ Cl=0.4, Cd= | 0.0054958
|  |  |  | @ Cl=0.6, Cd= | 0.0072864
alpha (deg) | Cl | Cd | Cm | Cl/Cd
-20 | -1.063 | 0.16988 | 0.021 | -6.258
-19.5 | -1.034 | 0.16576 | 0.02 | -6.236
-19 | -1.012 | 0.14656 | 0.02 | -6.904
-18.5 | -0.982 | 0.14133 | 0.018 | -6.952
-18 | -0.952 | 0.13716 | 0.017 | -6.942
-17.5 | -0.922 | 0.13425 | 0.016 | -6.866
-17 | -0.891 | 0.12994 | 0.014 | -6.861
-16.5 | -0.872 | 0.11356 | 0.015 | -7.683
-16 | -0.842 | 0.10873 | 0.013 | -7.741
-15.5 | -0.81 | 0.10625 | 0.012 | -7.621
-15 | -0.779 | 0.1021 | 0.01 | -7.633
-14.5 | -0.752 | 0.09512 | 0.009 | -7.903
-14 | -0.724 | 0.09732 | 0.009 | -7.436
-13.5 | -0.694 | 0.09288 | 0.007 | -7.475
-13 | -0.669 | 0.08321 | 0.007 | -8.042
-12.5 | -0.652 | 0.06919 | 0.007 | -9.427
-12 | -0.725 | 0.0192 | 0.008 | -37.768
-11.5 | -0.579 | 0.08021 | 0.003 | -7.223
-11 | -0.552 | 0.07179 | 0.003 | -7.694
-10.5 | -0.544 | 0.05172 | 0.002 | -10.51
-10 | -0.499 | 0.06119 | 0.001 | -8.161
-9.5 | -0.562 | 0.01526 | -0.001 | -36.803
-9 | -0.778 | 0.01359 | -0.002 | -57.246
-8.5 | -0.828 | 0.01254 | -0.004 | -66.029
-8 | -0.82 | 0.01163 | -0.006 | -70.512
-7.5 | -0.79 | 0.01078 | -0.008 | -73.24
-7 | -0.746 | 0.01007 | -0.009 | -74.073
-6.5 | -0.694 | 0.00965 | -0.011 | -71.984
-6 | -0.637 | 0.00914 | -0.013 | -69.603
-5.5 | -0.575 | 0.00881 | -0.015 | -65.259
-5 | -0.51 | 0.00847 | -0.016 | -60.224
-4.5 | -0.443 | 0.00817 | -0.018 | -54.18
-4 | -0.374 | 0.0079 | -0.02 | -47.338
-3.5 | -0.304 | 0.00789 | -0.022 | -38.533
-3 | -0.234 | 0.00772 | -0.024 | -30.272
-2.5 | -0.163 | 0.00726 | -0.025 | -22.402
-2 | -0.091 | 0.00692 | -0.027 | -13.171
-1.5 | -0.02 | 0.00664 | -0.029 | -2.941
-1 | 0.053 | 0.00639 | -0.031 | 8.233
-0.5 | 0.125 | 0.00601 | -0.033 | 20.762
0 | 0.196 | 0.00571 | -0.035 | 34.437
0.5 | 0.268 | 0.00471 | -0.037 | 56.903
1 | 0.34 | 0.0052 | -0.038 | 65.297
1.5 | 0.411 | 0.00555 | -0.04 | 74.136
2 | 0.482 | 0.00639 | -0.042 | 75.547
2.5 | 0.554 | 0.00695 | -0.044 | 79.678
3 | 0.621 | 0.00744 | -0.046 | 83.458
3.5 | 0.69 | 0.00809 | -0.047 | 85.278
4 | 0.758 | 0.00896 | -0.049 | 84.588
4.5 | 0.825 | 0.01 | -0.051 | 82.494
5 | 0.891 | 0.01065 | -0.053 | 83.638
5.5 | 0.955 | 0.01115 | -0.054 | 85.689
6 | 1.017 | 0.0118 | -0.056 | 86.234
6.5 | 1.077 | 0.01233 | -0.058 | 87.347
7 | 1.128 | 0.01296 | -0.06 | 87.002
7.5 | 1.17 | 0.01364 | -0.061 | 85.818
8 | 1.201 | 0.01436 | -0.063 | 83.643
8.5 | 1.212 | 0.01603 | -0.065 | 75.629
9 | 1.188 | 0.01728 | -0.066 | 68.771
9.5 | 1.063 | 0.01896 | -0.068 | 56.067
10 | 0.778 | 0.02085 | -0.07 | 37.322
10.5 | 0.677 | 0.07386 | -0.04 | 9.173
11 | 0.705 | 0.07589 | -0.04 | 9.286
11.5 | 0.876 | 0.02332 | -0.074 | 37.583
12 | 0.772 | 0.07678 | -0.05 | 10.054
12.5 | 0.793 | 0.08679 | -0.047 | 9.135
13 | 0.972 | 0.02659 | -0.079 | 36.562
13.5 | 0.98 | 0.03591 | -0.078 | 27.304
14 | 1.01 | 0.03919 | -0.079 | 25.777
14.5 | 0.918 | 0.09727 | -0.058 | 9.441
15 | 0.964 | 0.08545 | -0.065 | 11.278
15.5 | 1.012 | 0.08013 | -0.07 | 12.632
16 | 1.144 | 0.04311 | -0.086 | 26.537
16.5 | 1.035 | 0.1135 | -0.064 | 9.116
17 | 1.047 | 0.13178 | -0.059 | 7.947
17.5 | 1.081 | 0.13307 | -0.063 | 8.125
18 | 1.116 | 0.13381 | -0.066 | 8.342
18.5 | 1.128 | 0.16741 | -0.061 | 6.736
19 | 1.158 | 0.17286 | -0.063 | 6.697
19.5 | 1.188 | 0.17599 | -0.065 | 6.749
20 | 1.217 | 0.18337 | -0.067 | 6.634

## 120. Re 12M Mach 0.50 (2)
BIGFOIL.COM POLAR EXPORT
NACA67-219 a=0.5
NACA67-219 a=0.5 |  |  |  | Cl Max: | 1.1259 | at alpha= | 14 | deg
XFOIL ncrit=9 |  |  |  | L/D Max: | 104.949 | at alpha= | 1 | deg
Re: | 12000000 |  |  | Cd Min: | 0.12988 | at alpha= | 19 | deg
Mach: | 0.5 |  |  | Cl=0 at alpha= | -4.2184 | deg
|  |  |  | @ Cl=0.1, Cd= | 0.0069355
|  |  |  | @ Cl=0.4, Cd= | 0.01214
|  |  |  | @ Cl=0.6, Cd= | 0.016183
alpha (deg) | Cl | Cd | Cm | Cl/Cd
-17 | -0.5375 | 0.10312 | -0.146 | -5.2124
-16.5 | -0.5613 | 0.09218 | -0.1529 | -6.0892
-16 | -0.5865 | 0.08108 | -0.1597 | -7.2336
-15.5 | -0.6073 | 0.07 | -0.1669 | -8.6757
-15 | -0.6371 | 0.05851 | -0.1744 | -10.8887
-14.5 | -0.6662 | 0.04873 | -0.1789 | -13.6712
-14 | -0.7048 | 0.04003 | -0.1796 | -17.6068
-13.5 | -0.7432 | 0.03288 | -0.1762 | -22.6034
-13 | -0.7864 | 0.02657 | -0.1692 | -29.5973
-12.5 | -0.8117 | 0.02184 | -0.1604 | -37.1658
-12 | -0.8135 | 0.0185 | -0.1516 | -43.973
-11.5 | -0.7856 | 0.01649 | -0.1445 | -47.641
-11 | -0.7423 | 0.01519 | -0.139 | -48.8677
-10.5 | -0.6922 | 0.0142 | -0.1345 | -48.7465
-10 | -0.6406 | 0.01337 | -0.1304 | -47.9132
-9.5 | -0.5873 | 0.01264 | -0.1269 | -46.4636
-9 | -0.5308 | 0.01206 | -0.1241 | -44.0133
-8.5 | -0.4762 | 0.01149 | -0.1212 | -41.4447
-8 | -0.4231 | 0.01088 | -0.1184 | -38.8879
-7.5 | -0.367 | 0.01039 | -0.1163 | -35.3224
-7 | -0.3098 | 0.00995 | -0.1144 | -31.1357
-6.5 | -0.2535 | 0.00953 | -0.1127 | -26.6002
-6 | -0.1973 | 0.00914 | -0.111 | -21.5864
-5.5 | -0.1403 | 0.00877 | -0.1096 | -15.9977
-5 | -0.0829 | 0.00844 | -0.1084 | -9.8223
-4.5 | -0.0294 | 0.00806 | -0.1066 | -3.6476
-4 | 0.0228 | 0.00766 | -0.1047 | 2.9765
-3.5 | 0.0709 | 0.00722 | -0.102 | 9.8199
-3 | 0.1159 | 0.00678 | -0.0988 | 17.0944
-2 | 0.1955 | 0.00578 | -0.0903 | 33.8235
-1 | 0.2247 | 0.00428 | -0.0713 | 52.5
-0.5 | 0.2136 | 0.00381 | -0.0556 | 56.063
0 | 0.1952 | 0.00268 | -0.0384 | 72.8358
0.5 | 0.2588 | 0.00272 | -0.0385 | 95.1471
1 | 0.3075 | 0.00293 | -0.0353 | 104.9488
1.5 | 0.2912 | 0.0035 | -0.0182 | 83.2
2 | 0.2851 | 0.00441 | -0.0039 | 64.6485
2.5 | 0.283 | 0.00542 | 0.0089 | 52.214
3 | 0.2642 | 0.00692 | 0.0245 | 38.1792
3.5 | 0.2911 | 0.00777 | 0.031 | 37.4646
4 | 0.2903 | 0.00925 | 0.0423 | 31.3838
4.5 | 0.3201 | 0.01017 | 0.0479 | 31.4749
5 | 0.351 | 0.01116 | 0.0532 | 31.4516
5.5 | 0.3918 | 0.01195 | 0.0568 | 32.7866
6 | 0.4307 | 0.01285 | 0.0606 | 33.5175
6.5 | 0.4709 | 0.01375 | 0.0643 | 34.2473
7 | 0.515 | 0.0146 | 0.0673 | 35.274
7.5 | 0.5582 | 0.01553 | 0.0705 | 35.9433
8 | 0.6081 | 0.01631 | 0.0727 | 37.2839
8.5 | 0.6587 | 0.0171 | 0.075 | 38.5205
9 | 0.7057 | 0.01808 | 0.0778 | 39.0321
9.5 | 0.7557 | 0.01897 | 0.0803 | 39.8366
10 | 0.8044 | 0.01996 | 0.0831 | 40.3006
10.5 | 0.8517 | 0.02109 | 0.0862 | 40.3841
11 | 0.9001 | 0.02223 | 0.0893 | 40.4903
11.5 | 0.9375 | 0.02388 | 0.0935 | 39.2588
12 | 0.9832 | 0.02532 | 0.097 | 38.831
12.5 | 1.0248 | 0.02706 | 0.101 | 37.8714
13 | 1.0643 | 0.02902 | 0.1052 | 36.6747
13.5 | 1.1036 | 0.03116 | 0.1094 | 35.4172
14 | 1.1259 | 0.03435 | 0.1148 | 32.7773
14.5 | 1.1197 | 0.0393 | 0.1209 | 28.4911
16 | 1.0303 | 0.06239 | 0.1283 | 16.5139
16.5 | 0.996 | 0.07229 | 0.1259 | 13.7778
17 | 0.9612 | 0.08331 | 0.1211 | 11.5376
17.5 | 0.9326 | 0.09448 | 0.1151 | 9.8709
18 | 0.9067 | 0.10601 | 0.1081 | 8.553
18.5 | 0.8788 | 0.11813 | 0.1003 | 7.4393
19 | 0.8559 | 0.12988 | 0.0928 | 6.5899

## 121. Re 14M Mach 0.00 (1)
BIGFOIL.COM POLAR EXPORT
NACA67-219 a=0.5
NACA67-219 a=0.5 |  |  |  | Cl Max: | 1.504 | at alpha= | 15.5 | deg
JavaFoil+Calcfoil stall+Eppler ext transition |  |  |  | L/D Max: | 105.043 | at alpha= | 9 | deg
Re: | 14000000 |  |  | Cd Min: | 0.00546 | at alpha= | 1.5 | deg
Mach: | 0 |  |  | Cl=0 at alpha= | -1.3651 | deg
|  |  |  | @ Cl=0.1, Cd= | 0.00582
|  |  |  | @ Cl=0.4, Cd= | 0.0057039
|  |  |  | @ Cl=0.6, Cd= | 0.0069103
alpha (deg) | Cl | Cd | Cm | Cl/Cd
-20 | -1.155 | 0.06543 | 0.025 | -17.659
-19.5 | -1.2 | 0.04796 | 0.025 | -25.017
-19 | -1.258 | 0.03037 | 0.025 | -41.416
-18.5 | -1.271 | 0.0281 | 0.024 | -45.24
-18 | -1.282 | 0.02561 | 0.023 | -50.045
-17.5 | -1.29 | 0.02284 | 0.022 | -56.49
-17 | -1.293 | 0.02108 | 0.021 | -61.314
-16.5 | -1.292 | 0.01957 | 0.019 | -66.01
-16 | -1.286 | 0.01881 | 0.018 | -68.4
-15.5 | -1.279 | 0.0175 | 0.017 | -73.104
-15 | -1.268 | 0.01648 | 0.015 | -76.98
-14.5 | -1.254 | 0.01565 | 0.014 | -80.096
-14 | -1.236 | 0.01488 | 0.013 | -83.067
-13.5 | -1.215 | 0.01408 | 0.011 | -86.33
-13 | -1.191 | 0.01347 | 0.01 | -88.423
-12.5 | -1.163 | 0.01287 | 0.008 | -90.423
-12 | -1.133 | 0.01231 | 0.007 | -92.019
-11.5 | -1.099 | 0.01182 | 0.005 | -92.965
-11 | -1.062 | 0.01131 | 0.004 | -93.939
-10.5 | -1.022 | 0.01088 | 0.003 | -93.953
-10 | -0.98 | 0.01039 | 0.001 | -94.359
-9.5 | -0.935 | 0.00997 | 0 | -93.851
-9 | -0.888 | 0.00959 | -0.002 | -92.633
-8.5 | -0.839 | 0.00923 | -0.004 | -90.875
-8 | -0.788 | 0.00888 | -0.005 | -88.708
-7.5 | -0.735 | 0.0084 | -0.007 | -87.427
-7 | -0.68 | 0.00814 | -0.008 | -83.486
-6.5 | -0.624 | 0.00782 | -0.01 | -79.774
-6 | -0.566 | 0.00763 | -0.011 | -74.276
-5.5 | -0.508 | 0.00745 | -0.013 | -68.181
-5 | -0.449 | 0.00723 | -0.014 | -62.065
-4.5 | -0.388 | 0.00703 | -0.016 | -55.235
-4 | -0.327 | 0.00674 | -0.018 | -48.604
-3.5 | -0.266 | 0.00697 | -0.019 | -38.124
-3 | -0.204 | 0.00687 | -0.021 | -29.673
-2.5 | -0.142 | 0.00653 | -0.022 | -21.738
-2 | -0.08 | 0.00625 | -0.024 | -12.725
-1.5 | -0.017 | 0.00605 | -0.025 | -2.813
-1 | 0.046 | 0.00594 | -0.027 | 7.716
-0.5 | 0.109 | 0.0058 | -0.029 | 18.756
0 | 0.171 | 0.00581 | -0.03 | 29.441
0.5 | 0.233 | 0.00607 | -0.032 | 38.455
1 | 0.296 | 0.00548 | -0.033 | 54.022
1.5 | 0.358 | 0.00546 | -0.035 | 65.582
2 | 0.42 | 0.00582 | -0.037 | 72.2
2.5 | 0.482 | 0.00615 | -0.038 | 78.406
3 | 0.542 | 0.00653 | -0.04 | 82.989
3.5 | 0.603 | 0.00693 | -0.041 | 86.939
4 | 0.663 | 0.00745 | -0.043 | 88.924
4.5 | 0.723 | 0.00774 | -0.044 | 93.381
5 | 0.782 | 0.00849 | -0.046 | 92.043
5.5 | 0.841 | 0.00883 | -0.047 | 95.216
6 | 0.898 | 0.00921 | -0.049 | 97.535
6.5 | 0.955 | 0.00955 | -0.051 | 99.993
7 | 1.009 | 0.00992 | -0.052 | 101.761
7.5 | 1.062 | 0.01028 | -0.054 | 103.301
8 | 1.113 | 0.01069 | -0.055 | 104.067
8.5 | 1.161 | 0.01106 | -0.057 | 104.996
9 | 1.208 | 0.0115 | -0.058 | 105.043
9.5 | 1.251 | 0.01234 | -0.059 | 101.382
10 | 1.291 | 0.01286 | -0.061 | 100.406
10.5 | 1.329 | 0.01341 | -0.062 | 99.082
11 | 1.363 | 0.01402 | -0.064 | 97.234
11.5 | 1.394 | 0.01471 | -0.065 | 94.73
12 | 1.421 | 0.01527 | -0.067 | 93.04
12.5 | 1.444 | 0.0161 | -0.068 | 89.669
13 | 1.464 | 0.01683 | -0.069 | 86.94
13.5 | 1.479 | 0.01761 | -0.071 | 84.023
14 | 1.491 | 0.01836 | -0.072 | 81.207
14.5 | 1.499 | 0.01928 | -0.073 | 77.75
15 | 1.503 | 0.02019 | -0.074 | 74.456
15.5 | 1.504 | 0.02133 | -0.076 | 70.48
16 | 1.5 | 0.02255 | -0.077 | 66.515
16.5 | 1.494 | 0.02377 | -0.078 | 62.836
17 | 1.483 | 0.0251 | -0.079 | 59.1
17.5 | 1.471 | 0.02639 | -0.08 | 55.725
18 | 1.454 | 0.02799 | -0.081 | 51.959
18.5 | 1.433 | 0.02972 | -0.082 | 48.206
19 | 1.406 | 0.03221 | -0.083 | 43.658
19.5 | 1.378 | 0.03415 | -0.084 | 40.363
20 | 1.349 | 0.03607 | -0.085 | 37.417

## 122. Re 14M Mach 0.00 (2)
BIGFOIL.COM POLAR EXPORT
NACA67-219 a=0.5
NACA67-219 a=0.5 |  |  |  | Cl Max: | 1.4515 | at alpha= | 20 | deg
XFOIL ncrit=9 |  |  |  | L/D Max: | 73.4054 | at alpha= | 1.5 | deg
Re: | 14000000 |  |  | Cd Min: | 0.03705 | at alpha= | 20 | deg
Mach: | 0 |  |  | Cl=0 at alpha= | -2.9466 | deg
|  |  |  | @ Cl=0.1, Cd= | 0.004569
|  |  |  | @ Cl=0.4, Cd= | 0.0080473
|  |  |  | @ Cl=0.6, Cd= | 0.010859
alpha (deg) | Cl | Cd | Cm | Cl/Cd
-20 | -1.3846 | 0.02486 | -0.1082 | -55.6959
-19.5 | -1.3601 | 0.02333 | -0.1063 | -58.2983
-19 | -1.3301 | 0.02211 | -0.1048 | -60.1583
-18.5 | -1.3022 | 0.02087 | -0.1029 | -62.3958
-18 | -1.2693 | 0.01987 | -0.1014 | -63.8802
-17.5 | -1.2376 | 0.01885 | -0.0996 | -65.6552
-17 | -1.2042 | 0.01794 | -0.098 | -67.1237
-16.5 | -1.1673 | 0.01718 | -0.0967 | -67.9453
-16 | -1.1337 | 0.01634 | -0.0948 | -69.3819
-15.5 | -1.0952 | 0.01564 | -0.0936 | -70.0256
-15 | -1.0585 | 0.01488 | -0.092 | -71.1358
-14.5 | -1.0216 | 0.01418 | -0.0903 | -72.0451
-14 | -0.9813 | 0.01356 | -0.0891 | -72.3673
-13.5 | -0.941 | 0.01296 | -0.0878 | -72.608
-13 | -0.9018 | 0.01238 | -0.0862 | -72.8433
-12.5 | -0.8584 | 0.01191 | -0.0853 | -72.0739
-12 | -0.8145 | 0.01146 | -0.0844 | -71.0733
-11.5 | -0.7725 | 0.01096 | -0.0831 | -70.4836
-11 | -0.7299 | 0.01051 | -0.0818 | -69.4481
-10.5 | -0.6851 | 0.01011 | -0.0809 | -67.7646
-10 | -0.6396 | 0.00975 | -0.08 | -65.6
-9.5 | -0.5963 | 0.00933 | -0.0787 | -63.9121
-9 | -0.5529 | 0.00894 | -0.0774 | -61.8456
-8.5 | -0.5071 | 0.0086 | -0.0765 | -58.9651
-8 | -0.4604 | 0.00831 | -0.0757 | -55.4031
-7.5 | -0.4145 | 0.00799 | -0.0747 | -51.8773
-7 | -0.368 | 0.00769 | -0.0738 | -47.8544
-6.5 | -0.3193 | 0.00744 | -0.0732 | -42.9167
-6 | -0.2716 | 0.00717 | -0.0725 | -37.8801
-5.5 | -0.2244 | 0.00691 | -0.0716 | -32.4747
-5 | -0.1768 | 0.00665 | -0.0708 | -26.5865
-4.5 | -0.1299 | 0.00639 | -0.0698 | -20.3286
-4 | -0.0864 | 0.00609 | -0.0681 | -14.1872
-3.5 | -0.0457 | 0.00573 | -0.0658 | -7.9756
-3 | -0.0043 | 0.00545 | -0.0636 | -0.78899
-2.5 | 0.036 | 0.00514 | -0.0611 | 7.0039
-2 | 0.0749 | 0.00482 | -0.0582 | 15.5394
-1.5 | 0.1059 | 0.00451 | -0.0536 | 23.4812
-1 | 0.1335 | 0.00434 | -0.0481 | 30.7604
-0.5 | 0.1591 | 0.00391 | -0.0423 | 40.6905
0 | 0.1935 | 0.00365 | -0.0385 | 53.0137
0.5 | 0.2046 | 0.00299 | -0.0298 | 68.4281
1 | 0.2374 | 0.00342 | -0.0255 | 69.4152
1.5 | 0.2716 | 0.0037 | -0.0214 | 73.4054
2.5 | 0.2859 | 0.00478 | -0.002 | 59.8117
3 | 0.2861 | 0.00574 | 0.0085 | 49.8432
3.5 | 0.3025 | 0.00653 | 0.0155 | 46.3247
4 | 0.3363 | 0.00706 | 0.019 | 47.6346
4.5 | 0.3694 | 0.00763 | 0.0225 | 48.4142
5 | 0.4068 | 0.00814 | 0.0251 | 49.9754
5.5 | 0.4433 | 0.00868 | 0.0278 | 51.0714
6 | 0.4836 | 0.00916 | 0.0297 | 52.7948
6.5 | 0.5199 | 0.00977 | 0.0324 | 53.2139
7 | 0.5575 | 0.01035 | 0.0346 | 53.8647
7.5 | 0.5992 | 0.01085 | 0.0362 | 55.2258
8 | 0.6422 | 0.01132 | 0.0374 | 56.7314
8.5 | 0.6824 | 0.01187 | 0.039 | 57.4895
9 | 0.723 | 0.01241 | 0.0406 | 58.2595
9.5 | 0.7664 | 0.01288 | 0.0416 | 59.5031
10 | 0.8085 | 0.0134 | 0.0427 | 60.3358
10.5 | 0.8467 | 0.01406 | 0.0445 | 60.2205
11 | 0.8879 | 0.01464 | 0.0456 | 60.6489
11.5 | 0.9282 | 0.01526 | 0.0469 | 60.8257
12 | 0.967 | 0.01595 | 0.0483 | 60.627
12.5 | 1.0042 | 0.01674 | 0.0499 | 59.9881
13 | 1.0389 | 0.01764 | 0.0517 | 58.8946
13.5 | 1.0726 | 0.01859 | 0.0536 | 57.6977
14 | 1.1056 | 0.01963 | 0.0555 | 56.322
14.5 | 1.1429 | 0.02049 | 0.0567 | 55.7784
15 | 1.1759 | 0.02154 | 0.0583 | 54.5915
15.5 | 1.2084 | 0.02264 | 0.06 | 53.3746
16 | 1.2385 | 0.0239 | 0.0618 | 51.8201
16.5 | 1.2689 | 0.02517 | 0.0634 | 50.4132
17 | 1.3001 | 0.02645 | 0.0648 | 49.1531
17.5 | 1.3275 | 0.02796 | 0.0665 | 47.4785
18 | 1.3579 | 0.02935 | 0.0676 | 46.2658
18.5 | 1.3799 | 0.03127 | 0.0696 | 44.1286
19 | 1.4062 | 0.03299 | 0.0708 | 42.625
19.5 | 1.4315 | 0.03481 | 0.072 | 41.1232
20 | 1.4515 | 0.03705 | 0.0735 | 39.1768

## 123. Re 14M Mach 0.10 (1)
BIGFOIL.COM POLAR EXPORT
NACA67-219 a=0.5
NACA67-219 a=0.5 |  |  |  | Cl Max: | 1.487 | at alpha= | 15 | deg
JavaFoil+Calcfoil stall+Eppler ext transition |  |  |  | L/D Max: | 104.522 | at alpha= | 9 | deg
Re: | 14000000 |  |  | Cd Min: | 0.00549 | at alpha= | 1.5 | deg
Mach: | 0.1 |  |  | Cl=0 at alpha= | -1.3651 | deg
|  |  |  | @ Cl=0.1, Cd= | 0.0058557
|  |  |  | @ Cl=0.4, Cd= | 0.0057223
|  |  |  | @ Cl=0.6, Cd= | 0.0069464
alpha (deg) | Cl | Cd | Cm | Cl/Cd
-20 | -1.078 | 0.08849 | 0.023 | -12.179
-19.5 | -1.119 | 0.06891 | 0.024 | -16.233
-19 | -1.163 | 0.05112 | 0.024 | -22.756
-18.5 | -1.23 | 0.03049 | 0.024 | -40.328
-18 | -1.246 | 0.02726 | 0.023 | -45.695
-17.5 | -1.256 | 0.02483 | 0.022 | -50.579
-17 | -1.265 | 0.02191 | 0.021 | -57.751
-16.5 | -1.269 | 0.02022 | 0.019 | -62.751
-16 | -1.268 | 0.01895 | 0.018 | -66.899
-15.5 | -1.263 | 0.01791 | 0.017 | -70.474
-15 | -1.254 | 0.01693 | 0.015 | -74.083
-14.5 | -1.243 | 0.01594 | 0.014 | -77.949
-14 | -1.227 | 0.01517 | 0.013 | -80.91
-13.5 | -1.208 | 0.01431 | 0.011 | -84.458
-13 | -1.186 | 0.01364 | 0.01 | -86.921
-12.5 | -1.16 | 0.01303 | 0.008 | -89.009
-12 | -1.131 | 0.01246 | 0.007 | -90.765
-11.5 | -1.098 | 0.01193 | 0.005 | -92.069
-11 | -1.062 | 0.01147 | 0.004 | -92.635
-10.5 | -1.023 | 0.01098 | 0.003 | -93.212
-10 | -0.982 | 0.01053 | 0.001 | -93.274
-9.5 | -0.937 | 0.01008 | 0 | -93.009
-9 | -0.891 | 0.00967 | -0.002 | -92.1
-8.5 | -0.842 | 0.00933 | -0.004 | -90.209
-8 | -0.79 | 0.00895 | -0.005 | -88.34
-7.5 | -0.737 | 0.0085 | -0.007 | -86.777
-7 | -0.683 | 0.00817 | -0.008 | -83.554
-6.5 | -0.627 | 0.00787 | -0.01 | -79.575
-6 | -0.569 | 0.00767 | -0.011 | -74.203
-5.5 | -0.51 | 0.00746 | -0.013 | -68.353
-5 | -0.451 | 0.00726 | -0.015 | -62.072
-4.5 | -0.39 | 0.00705 | -0.016 | -55.343
-4 | -0.329 | 0.00712 | -0.018 | -46.196
-3.5 | -0.267 | 0.00699 | -0.019 | -38.205
-3 | -0.205 | 0.0069 | -0.021 | -29.699
-2.5 | -0.143 | 0.00656 | -0.022 | -21.733
-2 | -0.08 | 0.00628 | -0.024 | -12.723
-1.5 | -0.017 | 0.00607 | -0.026 | -2.816
-1 | 0.046 | 0.00595 | -0.027 | 7.737
-0.5 | 0.109 | 0.00584 | -0.029 | 18.701
0 | 0.172 | 0.00582 | -0.03 | 29.545
0.5 | 0.235 | 0.00608 | -0.032 | 38.549
1 | 0.297 | 0.00593 | -0.034 | 50.142
1.5 | 0.36 | 0.00549 | -0.035 | 65.541
2 | 0.422 | 0.00585 | -0.037 | 72.118
2.5 | 0.485 | 0.00619 | -0.038 | 78.333
3 | 0.544 | 0.00657 | -0.04 | 82.889
3.5 | 0.605 | 0.00698 | -0.042 | 86.747
4 | 0.666 | 0.00748 | -0.043 | 89.079
4.5 | 0.726 | 0.00779 | -0.045 | 93.257
5 | 0.785 | 0.00855 | -0.046 | 91.824
5.5 | 0.844 | 0.0089 | -0.048 | 94.889
6 | 0.902 | 0.00929 | -0.049 | 97.118
6.5 | 0.959 | 0.00963 | -0.051 | 99.646
7 | 1.014 | 0.00998 | -0.052 | 101.631
7.5 | 1.067 | 0.01037 | -0.054 | 102.875
8 | 1.117 | 0.01077 | -0.055 | 103.728
8.5 | 1.166 | 0.01116 | -0.057 | 104.398
9 | 1.211 | 0.01159 | -0.058 | 104.522
9.5 | 1.254 | 0.01245 | -0.06 | 100.737
10 | 1.294 | 0.01303 | -0.061 | 99.328
10.5 | 1.331 | 0.01359 | -0.063 | 97.898
11 | 1.364 | 0.01417 | -0.064 | 96.277
11.5 | 1.393 | 0.01488 | -0.065 | 93.647
12 | 1.419 | 0.01549 | -0.067 | 91.607
12.5 | 1.44 | 0.01631 | -0.068 | 88.303
13 | 1.458 | 0.01709 | -0.07 | 85.3
13.5 | 1.471 | 0.01795 | -0.071 | 81.968
14 | 1.481 | 0.01869 | -0.072 | 79.237
14.5 | 1.486 | 0.01964 | -0.074 | 75.663
15 | 1.487 | 0.02058 | -0.075 | 72.228
15.5 | 1.484 | 0.02185 | -0.076 | 67.91
16 | 1.476 | 0.02311 | -0.077 | 63.892
16.5 | 1.466 | 0.02441 | -0.078 | 60.038
17 | 1.451 | 0.02587 | -0.08 | 56.1
17.5 | 1.433 | 0.02745 | -0.081 | 52.219
18 | 1.413 | 0.02897 | -0.082 | 48.776
18.5 | 1.387 | 0.03087 | -0.083 | 44.928
19 | 1.357 | 0.03273 | -0.084 | 41.458
19.5 | 1.322 | 0.03614 | -0.085 | 36.578
20 | 1.288 | 0.03807 | -0.086 | 33.837

## 124. Re 14M Mach 0.10 (2)
BIGFOIL.COM POLAR EXPORT
NACA67-219 a=0.5
NACA67-219 a=0.5 |  |  |  | Cl Max: | 1.4507 | at alpha= | 20 | deg
XFOIL ncrit=9 |  |  |  | L/D Max: | 73.8859 | at alpha= | 1.5 | deg
Re: | 14000000 |  |  | Cd Min: | 0.03837 | at alpha= | 20 | deg
Mach: | 0.1 |  |  | Cl=0 at alpha= | -2.9975 | deg
|  |  |  | @ Cl=0.1, Cd= | 0.0046417
|  |  |  | @ Cl=0.4, Cd= | 0.0081373
|  |  |  | @ Cl=0.6, Cd= | 0.010988
alpha (deg) | Cl | Cd | Cm | Cl/Cd
-20 | -1.3857 | 0.02581 | -0.1124 | -53.6885
-19.5 | -1.3599 | 0.02425 | -0.1105 | -56.0784
-19 | -1.3342 | 0.02276 | -0.1085 | -58.6204
-18.5 | -1.3031 | 0.02156 | -0.1068 | -60.4406
-18 | -1.2739 | 0.02036 | -0.1047 | -62.5688
-17.5 | -1.2402 | 0.01935 | -0.103 | -64.093
-17 | -1.2088 | 0.01831 | -0.101 | -66.0186
-16.5 | -1.1713 | 0.01752 | -0.0996 | -66.855
-15.5 | -1.0984 | 0.01594 | -0.0963 | -68.9084
-15 | -1.061 | 0.01515 | -0.0946 | -70.033
-14.5 | -1.0234 | 0.01443 | -0.0929 | -70.9217
-14 | -0.984 | 0.01377 | -0.0913 | -71.4597
-13.5 | -0.943 | 0.01316 | -0.09 | -71.6565
-13 | -0.9025 | 0.01256 | -0.0885 | -71.8551
-12.5 | -0.8606 | 0.01204 | -0.0872 | -71.4784
-12 | -0.8163 | 0.01158 | -0.0862 | -70.4922
-11.5 | -0.7727 | 0.01111 | -0.085 | -69.55
-11 | -0.7303 | 0.01063 | -0.0836 | -68.7018
-10.5 | -0.686 | 0.01021 | -0.0825 | -67.189
-10 | -0.6398 | 0.00984 | -0.0816 | -65.0203
-9.5 | -0.5955 | 0.00943 | -0.0804 | -63.1495
-9 | -0.552 | 0.00903 | -0.079 | -61.1296
-8.5 | -0.5065 | 0.00868 | -0.0779 | -58.3525
-8 | -0.4595 | 0.00837 | -0.077 | -54.8984
-7.5 | -0.4125 | 0.00806 | -0.0761 | -51.1787
-7 | -0.3661 | 0.00775 | -0.0751 | -47.2387
-6.5 | -0.3176 | 0.00749 | -0.0745 | -42.4032
-6 | -0.2693 | 0.00722 | -0.0737 | -37.2992
-5.5 | -0.221 | 0.00696 | -0.073 | -31.7529
-5 | -0.1742 | 0.00669 | -0.072 | -26.0389
-4.5 | -0.1269 | 0.00643 | -0.071 | -19.7356
-4 | -0.0824 | 0.00613 | -0.0694 | -13.4421
-3.5 | -0.0422 | 0.00577 | -0.0669 | -7.3137
-3 | -0.0002 | 0.00548 | -0.0648 | -0.036496
-2.5 | 0.0406 | 0.00517 | -0.0623 | 7.853
-2 | 0.0793 | 0.00485 | -0.0594 | 16.3505
-1.5 | 0.1111 | 0.00453 | -0.0549 | 24.5254
-1 | 0.1362 | 0.00434 | -0.0488 | 31.3825
-0.5 | 0.1611 | 0.00391 | -0.0428 | 41.202
0 | 0.195 | 0.00363 | -0.0388 | 53.719
0.5 | 0.2064 | 0.00297 | -0.0301 | 69.4949
1 | 0.2382 | 0.00342 | -0.0255 | 69.6491
1.5 | 0.2719 | 0.00368 | -0.0212 | 73.8859
2 | 0.2762 | 0.0041 | -0.0106 | 67.3659
2.5 | 0.2863 | 0.00478 | -0.0017 | 59.8954
3 | 0.285 | 0.00577 | 0.0091 | 49.3934
3.5 | 0.3004 | 0.00659 | 0.0164 | 45.5842
4 | 0.3347 | 0.00711 | 0.0198 | 47.0745
4.5 | 0.368 | 0.00769 | 0.0233 | 47.8544
5 | 0.4052 | 0.00821 | 0.026 | 49.3544
5.5 | 0.4411 | 0.00878 | 0.0289 | 50.2392
6 | 0.4823 | 0.00925 | 0.0307 | 52.1405
6.5 | 0.5172 | 0.00991 | 0.0336 | 52.1897
7 | 0.5561 | 0.01048 | 0.0358 | 53.063
7.5 | 0.5984 | 0.01097 | 0.0372 | 54.5488
8 | 0.6413 | 0.01146 | 0.0385 | 55.9599
8.5 | 0.681 | 0.01203 | 0.0403 | 56.6085
9 | 0.7231 | 0.01255 | 0.0417 | 57.6175
9.5 | 0.7668 | 0.01303 | 0.0428 | 58.8488
10 | 0.8065 | 0.01365 | 0.0444 | 59.0842
10.5 | 0.8472 | 0.01425 | 0.0458 | 59.4526
11 | 0.889 | 0.01483 | 0.047 | 59.9461
11.5 | 0.9295 | 0.01547 | 0.0483 | 60.084
12 | 0.9669 | 0.01624 | 0.05 | 59.5382
12.5 | 1.0052 | 0.01701 | 0.0516 | 59.0947
13 | 1.0395 | 0.01795 | 0.0536 | 57.9109
13.5 | 1.072 | 0.019 | 0.0557 | 56.4211
14 | 1.1079 | 0.01995 | 0.0573 | 55.5338
14.5 | 1.1455 | 0.02083 | 0.0585 | 54.9928
15 | 1.1769 | 0.022 | 0.0605 | 53.4955
15.5 | 1.2108 | 0.02309 | 0.0621 | 52.4383
16 | 1.2382 | 0.02453 | 0.0643 | 50.477
16.5 | 1.2709 | 0.02575 | 0.0658 | 49.3553
17 | 1.3 | 0.02718 | 0.0675 | 47.8293
17.5 | 1.3305 | 0.02861 | 0.0689 | 46.5047
18 | 1.3573 | 0.03029 | 0.0705 | 44.8102
18.5 | 1.3819 | 0.03212 | 0.0722 | 43.023
19 | 1.4067 | 0.03401 | 0.0737 | 41.3614
19.5 | 1.4302 | 0.03608 | 0.0751 | 39.6397
20 | 1.4507 | 0.03837 | 0.0765 | 37.8082

## 125. Re 14M Mach 0.25 (1)
BIGFOIL.COM POLAR EXPORT
NACA67-219 a=0.5
NACA67-219 a=0.5 |  |  |  | Cl Max: | 1.405 | at alpha= | 13 | deg
JavaFoil+Calcfoil stall+Eppler ext transition |  |  |  | L/D Max: | 101.413 | at alpha= | 8.5 | deg
Re: | 14000000 |  |  | Cd Min: | 0.00562 | at alpha= | 1.5 | deg
Mach: | 0.25 |  |  | Cl=0 at alpha= | -1.3615 | deg
|  |  |  | @ Cl=0.1, Cd= | 0.0059359
|  |  |  | @ Cl=0.4, Cd= | 0.0058089
|  |  |  | @ Cl=0.6, Cd= | 0.0070674
alpha (deg) | Cl | Cd | Cm | Cl/Cd
-19 | -0.745 | 0.13537 | 0.017 | -5.504
-18.5 | -0.793 | 0.12575 | 0.017 | -6.31
-18 | -0.836 | 0.11722 | 0.016 | -7.128
-17.5 | -0.877 | 0.10251 | 0.016 | -8.556
-17 | -0.927 | 0.08059 | 0.017 | -11.507
-16.5 | -0.974 | 0.06346 | 0.017 | -15.349
-16 | -1.083 | 0.02693 | 0.018 | -40.231
-15.5 | -1.113 | 0.02224 | 0.017 | -50.049
-15 | -1.132 | 0.01983 | 0.016 | -57.088
-14.5 | -1.142 | 0.01873 | 0.014 | -60.958
-14 | -1.147 | 0.01738 | 0.013 | -66.002
-13.5 | -1.146 | 0.01616 | 0.012 | -70.896
-13 | -1.139 | 0.01518 | 0.01 | -74.991
-12.5 | -1.126 | 0.01412 | 0.009 | -79.779
-12 | -1.108 | 0.01343 | 0.007 | -82.48
-11.5 | -1.085 | 0.01285 | 0.006 | -84.413
-11 | -1.056 | 0.0122 | 0.004 | -86.618
-10.5 | -1.024 | 0.01161 | 0.003 | -88.187
-10 | -0.987 | 0.01113 | 0.001 | -88.658
-9.5 | -0.946 | 0.01063 | -0.001 | -89.042
-9 | -0.902 | 0.01015 | -0.002 | -88.916
-8.5 | -0.855 | 0.00971 | -0.004 | -88.012
-8 | -0.805 | 0.00931 | -0.005 | -86.441
-7.5 | -0.752 | 0.00884 | -0.007 | -85.079
-7 | -0.697 | 0.00844 | -0.008 | -82.65
-6.5 | -0.641 | 0.00816 | -0.01 | -78.521
-6 | -0.582 | 0.00791 | -0.012 | -73.6
-5.5 | -0.523 | 0.00766 | -0.013 | -68.27
-5 | -0.462 | 0.00747 | -0.015 | -61.87
-4.5 | -0.4 | 0.00738 | -0.016 | -54.203
-4 | -0.337 | 0.00729 | -0.018 | -46.259
-3.5 | -0.274 | 0.00717 | -0.02 | -38.24
-3 | -0.21 | 0.00704 | -0.021 | -29.857
-2.5 | -0.146 | 0.00668 | -0.023 | -21.904
-2 | -0.082 | 0.00642 | -0.025 | -12.78
-1.5 | -0.018 | 0.00619 | -0.026 | -2.834
-1 | 0.047 | 0.00605 | -0.028 | 7.809
-0.5 | 0.112 | 0.00591 | -0.029 | 18.965
0 | 0.176 | 0.00589 | -0.031 | 29.929
0.5 | 0.241 | 0.0062 | -0.033 | 38.81
1 | 0.305 | 0.00605 | -0.034 | 50.441
1.5 | 0.369 | 0.00562 | -0.036 | 65.772
2 | 0.433 | 0.00601 | -0.038 | 72.082
2.5 | 0.497 | 0.00636 | -0.039 | 78.193
3 | 0.559 | 0.00675 | -0.041 | 82.795
3.5 | 0.621 | 0.00723 | -0.043 | 85.908
4 | 0.683 | 0.00771 | -0.044 | 88.579
4.5 | 0.745 | 0.00805 | -0.046 | 92.586
5 | 0.805 | 0.00889 | -0.047 | 90.611
5.5 | 0.866 | 0.00922 | -0.049 | 93.85
6 | 0.925 | 0.00964 | -0.051 | 95.872
6.5 | 0.982 | 0.01003 | -0.052 | 97.981
7 | 1.037 | 0.01041 | -0.054 | 99.631
7.5 | 1.09 | 0.01084 | -0.055 | 100.5
8 | 1.14 | 0.01125 | -0.057 | 101.301
8.5 | 1.187 | 0.0117 | -0.058 | 101.413
9 | 1.23 | 0.01266 | -0.06 | 97.154
9.5 | 1.27 | 0.01325 | -0.061 | 95.815
10 | 1.305 | 0.01385 | -0.063 | 94.207
10.5 | 1.336 | 0.01454 | -0.064 | 91.865
11 | 1.361 | 0.01524 | -0.066 | 89.292
11.5 | 1.381 | 0.01601 | -0.067 | 86.287
12 | 1.395 | 0.01682 | -0.069 | 82.955
12.5 | 1.403 | 0.01762 | -0.07 | 79.652
13 | 1.405 | 0.01877 | -0.071 | 74.844
13.5 | 1.399 | 0.01982 | -0.073 | 70.581
14 | 1.387 | 0.02093 | -0.074 | 66.269
14.5 | 1.368 | 0.02209 | -0.075 | 61.92
15 | 1.342 | 0.02346 | -0.077 | 57.19
15.5 | 1.309 | 0.02505 | -0.078 | 52.249
16 | 1.268 | 0.0271 | -0.079 | 46.799
16.5 | 1.221 | 0.02988 | -0.08 | 40.86
17 | 1.169 | 0.03267 | -0.081 | 35.767
17.5 | 1.108 | 0.03739 | -0.081 | 29.635
18 | 1.02 | 0.05102 | -0.079 | 19.998

## 126. Re 14M Mach 0.25 (2)
BIGFOIL.COM POLAR EXPORT
NACA67-219 a=0.5
NACA67-219 a=0.5 |  |  |  | Cl Max: | 1.4382 | at alpha= | 20 | deg
XFOIL ncrit=9 |  |  |  | L/D Max: | 74.5329 | at alpha= | 0.5 | deg
Re: | 14000000 |  |  | Cd Min: | 0.04685 | at alpha= | 20 | deg
Mach: | 0.25 |  |  | Cl=0 at alpha= | -3.25 | deg
|  |  |  | @ Cl=0.1, Cd= | 0.004974
|  |  |  | @ Cl=0.4, Cd= | 0.0088245
|  |  |  | @ Cl=0.6, Cd= | 0.011875
alpha (deg) | Cl | Cd | Cm | Cl/Cd
-20 | -1.3722 | 0.03287 | -0.136 | -41.7463
-19.5 | -1.3568 | 0.03006 | -0.1334 | -45.1364
-19 | -1.3369 | 0.02767 | -0.1306 | -48.3159
-18.5 | -1.3102 | 0.02577 | -0.1279 | -50.8421
-18 | -1.2839 | 0.02397 | -0.125 | -53.5628
-17.5 | -1.2547 | 0.0224 | -0.1221 | -56.0134
-17 | -1.222 | 0.02104 | -0.1193 | -58.0798
-16.5 | -1.189 | 0.01978 | -0.1165 | -60.1112
-16 | -1.1525 | 0.01868 | -0.114 | -61.697
-15.5 | -1.1154 | 0.01766 | -0.1115 | -63.1597
-15 | -1.0752 | 0.01677 | -0.1093 | -64.1145
-14.5 | -1.0367 | 0.01586 | -0.1068 | -65.3657
-14 | -0.9951 | 0.01508 | -0.1047 | -65.9881
-13.5 | -0.9535 | 0.01431 | -0.1025 | -66.6317
-13 | -0.9136 | 0.01354 | -0.1001 | -67.4742
-12.5 | -0.869 | 0.01292 | -0.0984 | -67.2601
-12 | -0.8236 | 0.01236 | -0.0967 | -66.6343
-11.5 | -0.7795 | 0.0118 | -0.0949 | -66.0593
-11 | -0.7328 | 0.01133 | -0.0934 | -64.6778
-10.5 | -0.6864 | 0.01084 | -0.0919 | -63.321
-10 | -0.64 | 0.01038 | -0.0904 | -61.657
-9.5 | -0.5951 | 0.00993 | -0.0886 | -59.9295
-9 | -0.5476 | 0.00953 | -0.0873 | -57.4607
-8.5 | -0.5005 | 0.00913 | -0.086 | -54.8193
-8 | -0.4531 | 0.00875 | -0.0846 | -51.7829
-7.5 | -0.4056 | 0.0084 | -0.0833 | -48.2857
-7 | -0.3561 | 0.00809 | -0.0824 | -44.0173
-6.5 | -0.3054 | 0.00781 | -0.0817 | -39.1037
-6 | -0.2559 | 0.00752 | -0.0808 | -34.0293
-5.5 | -0.2077 | 0.00722 | -0.0796 | -28.7673
-5 | -0.1572 | 0.00696 | -0.0788 | -22.5862
-4.5 | -0.1089 | 0.00667 | -0.0777 | -16.3268
-4 | -0.0642 | 0.00634 | -0.0758 | -10.1262
-3.5 | -0.0214 | 0.00598 | -0.0735 | -3.5786
-3 | 0.0214 | 0.00567 | -0.0712 | 3.7743
-2.5 | 0.0638 | 0.00535 | -0.0688 | 11.9252
-1.5 | 0.136 | 0.0046 | -0.0612 | 29.5652
-1 | 0.1582 | 0.00426 | -0.0543 | 37.1362
-0.5 | 0.1716 | 0.0039 | -0.0453 | 44
0 | 0.2045 | 0.00354 | -0.0407 | 57.7684
0.5 | 0.2154 | 0.00289 | -0.0315 | 74.5329
1 | 0.2453 | 0.00335 | -0.0261 | 73.2239
1.5 | 0.2606 | 0.00365 | -0.0174 | 71.3973
2 | 0.2663 | 0.00424 | -0.0069 | 62.8066
2.5 | 0.2829 | 0.00488 | 0.0009 | 57.9713
3 | 0.2758 | 0.00601 | 0.0131 | 45.8902
3.5 | 0.2908 | 0.00689 | 0.0206 | 42.2061
4 | 0.3228 | 0.00751 | 0.0247 | 42.9827
4.5 | 0.3578 | 0.0081 | 0.0282 | 44.1728
5 | 0.3932 | 0.00872 | 0.0315 | 45.0917
5.5 | 0.4316 | 0.00931 | 0.0343 | 46.3588
6 | 0.4716 | 0.00987 | 0.0366 | 47.7812
6.5 | 0.5089 | 0.01054 | 0.0395 | 48.2827
7 | 0.5481 | 0.01118 | 0.0419 | 49.025
7.5 | 0.5901 | 0.01176 | 0.0438 | 50.1786
8 | 0.6347 | 0.01228 | 0.0452 | 51.6857
8.5 | 0.6783 | 0.01285 | 0.0468 | 52.786
9 | 0.7201 | 0.01349 | 0.0486 | 53.3803
9.5 | 0.7646 | 0.01404 | 0.05 | 54.4587
10 | 0.8082 | 0.01464 | 0.0515 | 55.2049
10.5 | 0.849 | 0.01536 | 0.0534 | 55.2734
11 | 0.8903 | 0.01609 | 0.0551 | 55.3325
11.5 | 0.9332 | 0.01678 | 0.0567 | 55.6138
12 | 0.9708 | 0.0177 | 0.0589 | 54.8475
12.5 | 1.0077 | 0.01868 | 0.0611 | 53.9454
13 | 1.0427 | 0.01978 | 0.0636 | 52.7149
13.5 | 1.0781 | 0.02093 | 0.0659 | 51.5098
14 | 1.1156 | 0.022 | 0.0678 | 50.7091
14.5 | 1.1516 | 0.02319 | 0.0699 | 49.6593
15 | 1.184 | 0.02461 | 0.0722 | 48.1105
15.5 | 1.2177 | 0.02599 | 0.0744 | 46.8526
16 | 1.2484 | 0.02757 | 0.0767 | 45.2811
16.5 | 1.279 | 0.02922 | 0.0789 | 43.7714
17 | 1.3103 | 0.03093 | 0.0808 | 42.3634
17.5 | 1.3366 | 0.033 | 0.083 | 40.503
18 | 1.3621 | 0.03521 | 0.0851 | 38.685
18.5 | 1.3815 | 0.0379 | 0.0873 | 36.4512
19 | 1.4043 | 0.04048 | 0.0891 | 34.6912
19.5 | 1.4263 | 0.04321 | 0.0906 | 33.0086
20 | 1.4382 | 0.04685 | 0.0922 | 30.698

## 127. Re 14M Mach 0.50 (1)
BIGFOIL.COM POLAR EXPORT
NACA67-219 a=0.5
NACA67-219 a=0.5 |  |  |  | Cl Max: | 1.216 | at alpha= | 20 | deg
JavaFoil+Calcfoil stall+Eppler ext transition |  |  |  | L/D Max: | 89.606 | at alpha= | 6.5 | deg
Re: | 14000000 |  |  | Cd Min: | 0.00532 | at alpha= | 1 | deg
Mach: | 0.5 |  |  | Cl=0 at alpha= | -1.363 | deg
|  |  |  | @ Cl=0.1, Cd= | 0.006429
|  |  |  | @ Cl=0.4, Cd= | 0.0058778
|  |  |  | @ Cl=0.6, Cd= | 0.0073445
alpha (deg) | Cl | Cd | Cm | Cl/Cd
-20 | -1.062 | 0.18319 | 0.021 | -5.799
-19.5 | -1.033 | 0.17649 | 0.019 | -5.855
-19 | -1.009 | 0.15885 | 0.019 | -6.35
-18.5 | -0.979 | 0.15456 | 0.018 | -6.335
-18 | -0.95 | 0.14632 | 0.017 | -6.491
-17.5 | -0.92 | 0.14407 | 0.015 | -6.388
-17 | -0.891 | 0.13723 | 0.014 | -6.493
-16.5 | -0.869 | 0.12167 | 0.014 | -7.139
-16 | -0.838 | 0.11803 | 0.013 | -7.101
-15.5 | -0.813 | 0.10249 | 0.012 | -7.936
-15 | -0.782 | 0.10017 | 0.011 | -7.802
-14.5 | -0.757 | 0.09111 | 0.01 | -8.312
-14 | -0.725 | 0.09668 | 0.009 | -7.497
-13.5 | -0.695 | 0.09131 | 0.008 | -7.615
-13 | -0.673 | 0.07982 | 0.007 | -8.431
-12.5 | -0.743 | 0.02491 | 0.009 | -29.84
-12 | -0.728 | 0.01822 | 0.008 | -39.955
-11.5 | -0.58 | 0.07765 | 0.003 | -7.466
-11 | -0.553 | 0.07068 | 0.003 | -7.826
-10.5 | -0.62 | 0.0185 | 0.003 | -33.533
-10 | -0.501 | 0.05958 | 0.001 | -8.409
-9.5 | -0.562 | 0.0148 | -0.001 | -37.975
-9 | -0.778 | 0.01339 | -0.002 | -58.104
-8.5 | -0.828 | 0.01221 | -0.004 | -67.831
-8 | -0.821 | 0.01133 | -0.006 | -72.45
-7.5 | -0.79 | 0.01062 | -0.008 | -74.387
-7 | -0.747 | 0.00985 | -0.009 | -75.763
-6.5 | -0.695 | 0.00945 | -0.011 | -73.507
-6 | -0.637 | 0.00896 | -0.013 | -71.072
-5.5 | -0.575 | 0.00862 | -0.015 | -66.701
-5 | -0.51 | 0.00828 | -0.016 | -61.629
-4.5 | -0.443 | 0.00822 | -0.018 | -53.923
-4 | -0.374 | 0.00806 | -0.02 | -46.44
-3.5 | -0.304 | 0.00787 | -0.022 | -38.656
-3 | -0.234 | 0.00776 | -0.024 | -30.105
-2.5 | -0.163 | 0.00729 | -0.025 | -22.312
-2 | -0.091 | 0.00712 | -0.027 | -12.812
-1.5 | -0.02 | 0.00673 | -0.029 | -2.905
-1 | 0.053 | 0.00654 | -0.031 | 8.043
-0.5 | 0.125 | 0.00637 | -0.033 | 19.597
0 | 0.196 | 0.00627 | -0.034 | 31.354
0.5 | 0.268 | 0.00648 | -0.036 | 41.395
1 | 0.34 | 0.00532 | -0.038 | 63.807
1.5 | 0.411 | 0.00598 | -0.04 | 68.723
2 | 0.483 | 0.0065 | -0.042 | 74.225
2.5 | 0.554 | 0.00696 | -0.044 | 79.628
3 | 0.621 | 0.00752 | -0.046 | 82.612
3.5 | 0.69 | 0.00835 | -0.047 | 82.655
4 | 0.758 | 0.00892 | -0.049 | 85.071
4.5 | 0.826 | 0.0098 | -0.051 | 84.26
5 | 0.891 | 0.01039 | -0.053 | 85.765
5.5 | 0.956 | 0.01091 | -0.055 | 87.582
6 | 1.018 | 0.01151 | -0.056 | 88.476
6.5 | 1.077 | 0.01202 | -0.058 | 89.606
7 | 1.128 | 0.01264 | -0.06 | 89.258
7.5 | 1.171 | 0.01327 | -0.061 | 88.218
8 | 1.201 | 0.01454 | -0.063 | 82.618
8.5 | 1.213 | 0.01561 | -0.065 | 77.698
9 | 1.189 | 0.01683 | -0.066 | 70.627
9.5 | 1.064 | 0.01846 | -0.068 | 57.63
10 | 0.779 | 0.02025 | -0.07 | 38.461
10.5 | 0.678 | 0.07282 | -0.041 | 9.316
11 | 0.705 | 0.0748 | -0.041 | 9.43
11.5 | 0.877 | 0.0226 | -0.074 | 38.816
12 | 0.807 | 0.05819 | -0.061 | 13.862
12.5 | 0.795 | 0.08528 | -0.048 | 9.321
13 | 0.973 | 0.0258 | -0.079 | 37.724
13.5 | 0.997 | 0.03013 | -0.08 | 33.101
14 | 1.026 | 0.03384 | -0.081 | 30.309
14.5 | 0.926 | 0.09153 | -0.061 | 10.115
15 | 0.95 | 0.09387 | -0.06 | 10.123
15.5 | 0.97 | 0.10885 | -0.058 | 8.91
16 | 1.003 | 0.11255 | -0.061 | 8.912
16.5 | 1.025 | 0.12438 | -0.06 | 8.238
17 | 1.046 | 0.13936 | -0.058 | 7.502
17.5 | 1.076 | 0.14596 | -0.06 | 7.37
18 | 1.107 | 0.14766 | -0.063 | 7.499
18.5 | 1.128 | 0.17922 | -0.061 | 6.291
19 | 1.157 | 0.18257 | -0.063 | 6.336
19.5 | 1.186 | 0.18885 | -0.065 | 6.281
20 | 1.216 | 0.19177 | -0.067 | 6.339

## 128. Re 14M Mach 0.50 (2)
BIGFOIL.COM POLAR EXPORT
NACA67-219 a=0.5
NACA67-219 a=0.5 |  |  |  | Cl Max: | 1.1375 | at alpha= | 14 | deg
XFOIL ncrit=9 |  |  |  | L/D Max: | 93.963 | at alpha= | 0.5 | deg
Re: | 14000000 |  |  | Cd Min: | 0.11446 | at alpha= | 19 | deg
Mach: | 0.5 |  |  | Cl=0 at alpha= | -4.1828 | deg
|  |  |  | @ Cl=0.1, Cd= | 0.0067795
|  |  |  | @ Cl=0.4, Cd= | 0.011935
|  |  |  | @ Cl=0.6, Cd= | 0.015752
alpha (deg) | Cl | Cd | Cm | Cl/Cd
-17 | -0.5543 | 0.10078 | -0.1481 | -5.5001
-16.5 | -0.5762 | 0.09013 | -0.1549 | -6.393
-16 | -0.5992 | 0.07924 | -0.1615 | -7.5618
-15.5 | -0.6192 | 0.06825 | -0.1688 | -9.0725
-15 | -0.6491 | 0.05699 | -0.1759 | -11.3897
-14.5 | -0.6782 | 0.04747 | -0.1799 | -14.2869
-14 | -0.7162 | 0.03904 | -0.18 | -18.3453
-13.5 | -0.7544 | 0.03208 | -0.1762 | -23.5162
-13 | -0.7962 | 0.02596 | -0.1689 | -30.6703
-12 | -0.8248 | 0.01798 | -0.1507 | -45.8732
-11.5 | -0.7978 | 0.016 | -0.1434 | -49.8625
-11 | -0.7522 | 0.01478 | -0.138 | -50.8931
-10.5 | -0.7008 | 0.01386 | -0.1336 | -50.5628
-10 | -0.6489 | 0.01305 | -0.1295 | -49.7241
-9.5 | -0.5944 | 0.01236 | -0.126 | -48.0906
-9 | -0.5371 | 0.01178 | -0.1233 | -45.5942
-8.5 | -0.4824 | 0.01119 | -0.1205 | -43.1099
-8 | -0.4274 | 0.01063 | -0.1179 | -40.207
-7.5 | -0.3722 | 0.01012 | -0.1156 | -36.7787
-7 | -0.3147 | 0.0097 | -0.1138 | -32.4433
-6.5 | -0.26 | 0.00925 | -0.1117 | -28.1081
-6 | -0.2018 | 0.0089 | -0.1104 | -22.6742
-5.5 | -0.1449 | 0.00854 | -0.1089 | -16.9672
-5 | -0.0876 | 0.00821 | -0.1077 | -10.6699
-4.5 | -0.0342 | 0.00783 | -0.1059 | -4.3678
-4 | 0.0197 | 0.00749 | -0.1042 | 2.6302
-3.5 | 0.0675 | 0.00708 | -0.1014 | 9.5339
-2.5 | 0.1605 | 0.00622 | -0.0955 | 25.8039
-2 | 0.1998 | 0.00571 | -0.0911 | 34.9912
-1.5 | 0.2321 | 0.00513 | -0.0853 | 45.2437
-1 | 0.2425 | 0.00439 | -0.0749 | 55.2392
-0.5 | 0.2514 | 0.00384 | -0.0637 | 65.4688
0 | 0.2182 | 0.00306 | -0.0432 | 71.3072
0.5 | 0.2537 | 0.0027 | -0.0374 | 93.963
1 | 0.2835 | 0.00308 | -0.0302 | 92.0455
1.5 | 0.2604 | 0.00373 | -0.0118 | 69.8123
2 | 0.2571 | 0.00466 | 0.0017 | 55.1717
2.5 | 0.2548 | 0.00581 | 0.0144 | 43.8554
3.5 | 0.277 | 0.00793 | 0.0336 | 34.9306
4 | 0.2841 | 0.00925 | 0.0434 | 30.7135
4.5 | 0.3171 | 0.0101 | 0.0485 | 31.396
5 | 0.3496 | 0.01105 | 0.0535 | 31.638
5.5 | 0.3925 | 0.01179 | 0.0568 | 33.2909
6 | 0.4344 | 0.0126 | 0.0602 | 34.4762
6.5 | 0.4725 | 0.01356 | 0.0642 | 34.8451
7 | 0.5194 | 0.01432 | 0.0668 | 36.2709
7.5 | 0.5642 | 0.0152 | 0.0698 | 37.1184
8 | 0.6141 | 0.01597 | 0.0721 | 38.4534
8.5 | 0.6648 | 0.01675 | 0.0743 | 39.6896
9 | 0.7128 | 0.01769 | 0.0771 | 40.294
9.5 | 0.7624 | 0.01861 | 0.0797 | 40.9672
10 | 0.814 | 0.01951 | 0.0821 | 41.7222
10.5 | 0.8602 | 0.02067 | 0.0854 | 41.6159
11 | 0.9071 | 0.02186 | 0.0887 | 41.4959
11.5 | 0.9453 | 0.02346 | 0.0929 | 40.2941
12 | 0.9925 | 0.02482 | 0.0964 | 39.9879
12.5 | 1.0342 | 0.02653 | 0.1004 | 38.9823
13 | 1.0761 | 0.02836 | 0.1045 | 37.9443
14 | 1.1375 | 0.03362 | 0.1146 | 33.834
14.5 | 1.0967 | 0.02689 | 0.105 | 40.7847
15 | 1.0633 | 0.03603 | 0.1087 | 29.5115
15.5 | 1.0389 | 0.04542 | 0.1098 | 22.8732
16 | 1.0165 | 0.05527 | 0.1089 | 18.3915
16.5 | 0.9819 | 0.06664 | 0.1056 | 14.7344
17 | 0.9485 | 0.07797 | 0.1004 | 12.1649
17.5 | 0.9189 | 0.08864 | 0.0937 | 10.3667
18 | 0.8912 | 0.09859 | 0.0859 | 9.0395
18.5 | 0.861 | 0.10621 | 0.0754 | 8.1066
19 | 0.8348 | 0.11446 | 0.0658 | 7.2934

## 129. Re 16M Mach 0.00 (1)
BIGFOIL.COM POLAR EXPORT
NACA67-219 a=0.5
NACA67-219 a=0.5 |  |  |  | Cl Max: | 1.504 | at alpha= | 15 | deg
JavaFoil+Calcfoil stall+Eppler ext transition |  |  |  | L/D Max: | 107.633 | at alpha= | 8.5 | deg
Re: | 16000000 |  |  | Cd Min: | 0.00589 | at alpha= | 2 | deg
Mach: | 0 |  |  | Cl=0 at alpha= | -1.3651 | deg
|  |  |  | @ Cl=0.1, Cd= | 0.0062486
|  |  |  | @ Cl=0.4, Cd= | 0.0059287
|  |  |  | @ Cl=0.6, Cd= | 0.0069769
alpha (deg) | Cl | Cd | Cm | Cl/Cd
-20 | -1.19 | 0.04761 | 0.026 | -24.99
-19.5 | -1.233 | 0.03532 | 0.026 | -34.919
-19 | -1.257 | 0.03017 | 0.025 | -41.663
-18.5 | -1.274 | 0.02688 | 0.024 | -47.393
-18 | -1.284 | 0.02466 | 0.023 | -52.069
-17.5 | -1.292 | 0.02206 | 0.022 | -58.562
-17 | -1.294 | 0.02043 | 0.021 | -63.329
-16.5 | -1.293 | 0.01917 | 0.019 | -67.457
-16 | -1.287 | 0.01827 | 0.018 | -70.462
-15.5 | -1.28 | 0.01703 | 0.017 | -75.189
-15 | -1.269 | 0.01612 | 0.015 | -78.745
-14.5 | -1.255 | 0.01525 | 0.014 | -82.292
-14 | -1.237 | 0.01452 | 0.013 | -85.184
-13.5 | -1.216 | 0.01383 | 0.011 | -87.895
-13 | -1.192 | 0.01312 | 0.01 | -90.803
-12.5 | -1.164 | 0.01258 | 0.008 | -92.518
-12 | -1.133 | 0.01202 | 0.007 | -94.305
-11.5 | -1.099 | 0.01156 | 0.005 | -95.13
-11 | -1.063 | 0.01108 | 0.004 | -95.916
-10.5 | -1.023 | 0.0106 | 0.003 | -96.512
-10 | -0.981 | 0.01018 | 0.001 | -96.329
-9.5 | -0.936 | 0.0098 | 0 | -95.479
-9 | -0.889 | 0.0094 | -0.002 | -94.516
-8.5 | -0.839 | 0.00902 | -0.004 | -93.009
-8 | -0.788 | 0.00869 | -0.005 | -90.716
-7.5 | -0.735 | 0.00831 | -0.007 | -88.433
-7 | -0.68 | 0.00799 | -0.008 | -85.145
-6.5 | -0.624 | 0.00772 | -0.01 | -80.893
-6 | -0.567 | 0.00746 | -0.011 | -76.019
-5.5 | -0.508 | 0.00748 | -0.013 | -67.928
-5 | -0.449 | 0.00713 | -0.014 | -62.965
-4.5 | -0.388 | 0.00682 | -0.016 | -56.957
-4 | -0.328 | 0.00708 | -0.018 | -46.27
-3.5 | -0.266 | 0.00702 | -0.019 | -37.874
-3 | -0.204 | 0.00686 | -0.021 | -29.753
-2.5 | -0.142 | 0.00652 | -0.022 | -21.781
-2 | -0.08 | 0.00639 | -0.024 | -12.45
-1.5 | -0.017 | 0.00616 | -0.025 | -2.765
-1 | 0.046 | 0.00606 | -0.027 | 7.564
-0.5 | 0.109 | 0.00628 | -0.029 | 17.322
0 | 0.171 | 0.00627 | -0.03 | 27.256
0.5 | 0.233 | 0.00621 | -0.032 | 37.618
1 | 0.296 | 0.00647 | -0.033 | 45.717
1.5 | 0.358 | 0.00601 | -0.035 | 59.62
2 | 0.42 | 0.00589 | -0.037 | 71.397
2.5 | 0.482 | 0.00617 | -0.038 | 78.176
3 | 0.542 | 0.00653 | -0.04 | 83.057
3.5 | 0.603 | 0.007 | -0.041 | 86.054
4 | 0.663 | 0.00735 | -0.043 | 90.221
4.5 | 0.723 | 0.00763 | -0.044 | 94.799
5 | 0.782 | 0.00832 | -0.046 | 94.015
5.5 | 0.841 | 0.00865 | -0.048 | 97.264
6 | 0.899 | 0.00902 | -0.049 | 99.665
6.5 | 0.956 | 0.00937 | -0.051 | 102.002
7 | 1.01 | 0.0097 | -0.052 | 104.087
7.5 | 1.063 | 0.01008 | -0.054 | 105.401
8 | 1.113 | 0.01045 | -0.055 | 106.562
8.5 | 1.162 | 0.0108 | -0.057 | 107.633
9 | 1.208 | 0.01159 | -0.058 | 104.204
9.5 | 1.251 | 0.0121 | -0.059 | 103.436
10 | 1.292 | 0.01257 | -0.061 | 102.767
10.5 | 1.329 | 0.01313 | -0.062 | 101.214
11 | 1.364 | 0.01368 | -0.064 | 99.668
11.5 | 1.394 | 0.01436 | -0.065 | 97.113
12 | 1.421 | 0.0149 | -0.067 | 95.39
12.5 | 1.445 | 0.01575 | -0.068 | 91.737
13 | 1.464 | 0.01644 | -0.069 | 89.044
13.5 | 1.48 | 0.01722 | -0.071 | 85.956
14 | 1.492 | 0.01796 | -0.072 | 83.064
14.5 | 1.5 | 0.01883 | -0.073 | 79.685
15 | 1.504 | 0.01973 | -0.075 | 76.25
15.5 | 1.504 | 0.02088 | -0.076 | 72.058
16 | 1.501 | 0.022 | -0.077 | 68.233
16.5 | 1.494 | 0.02314 | -0.078 | 64.575
17 | 1.485 | 0.02447 | -0.079 | 60.667
17.5 | 1.472 | 0.02566 | -0.08 | 57.359
18 | 1.456 | 0.02718 | -0.081 | 53.563
18.5 | 1.434 | 0.02888 | -0.083 | 49.651
19 | 1.407 | 0.03133 | -0.083 | 44.917
19.5 | 1.379 | 0.03346 | -0.084 | 41.215
20 | 1.351 | 0.035 | -0.085 | 38.595

## 130. Re 16M Mach 0.00 (2)
BIGFOIL.COM POLAR EXPORT
NACA67-219 a=0.5
NACA67-219 a=0.5 |  |  |  | Cl Max: | 1.4619 | at alpha= | 20 | deg
XFOIL ncrit=9 |  |  |  | L/D Max: | 64.1361 | at alpha= | 1.5 | deg
Re: | 16000000 |  |  | Cd Min: | 0.03628 | at alpha= | 20 | deg
Mach: | 0 |  |  | Cl=0 at alpha= | -2.9239 | deg
|  |  |  | @ Cl=0.1, Cd= | 0.004579
|  |  |  | @ Cl=0.4, Cd= | 0.0079348
|  |  |  | @ Cl=0.6, Cd= | 0.010601
alpha (deg) | Cl | Cd | Cm | Cl/Cd
-20 | -1.3937 | 0.02428 | -0.1074 | -57.4012
-19.5 | -1.37 | 0.02275 | -0.1053 | -60.2198
-19 | -1.3412 | 0.02149 | -0.1036 | -62.4104
-18.5 | -1.3125 | 0.02032 | -0.1017 | -64.5915
-18 | -1.2794 | 0.01934 | -0.1002 | -66.1531
-17.5 | -1.2488 | 0.01832 | -0.0983 | -68.1659
-17 | -1.2131 | 0.01749 | -0.0969 | -69.3596
-16.5 | -1.1771 | 0.01672 | -0.0954 | -70.4007
-16 | -1.1418 | 0.01592 | -0.0938 | -71.7211
-15.5 | -1.1021 | 0.01528 | -0.0927 | -72.127
-15 | -1.0659 | 0.01453 | -0.091 | -73.3586
-14.5 | -1.0273 | 0.01388 | -0.0895 | -74.013
-14 | -0.9869 | 0.01328 | -0.0883 | -74.3148
-13.5 | -0.9475 | 0.01267 | -0.0868 | -74.783
-13 | -0.9077 | 0.01209 | -0.0854 | -75.0786
-12.5 | -0.8643 | 0.01163 | -0.0844 | -74.3164
-12 | -0.8208 | 0.01118 | -0.0834 | -73.4168
-11.5 | -0.7793 | 0.01071 | -0.082 | -72.7638
-11 | -0.735 | 0.01031 | -0.081 | -71.29
-10.5 | -0.6906 | 0.0099 | -0.08 | -69.7576
-10 | -0.6455 | 0.00954 | -0.0791 | -67.6625
-9.5 | -0.603 | 0.00912 | -0.0776 | -66.1184
-9 | -0.5574 | 0.00878 | -0.0767 | -63.4852
-8.5 | -0.5116 | 0.00844 | -0.0757 | -60.6161
-8 | -0.4655 | 0.0081 | -0.0748 | -57.4691
-7.5 | -0.4199 | 0.00778 | -0.0737 | -53.9717
-7 | -0.3724 | 0.0075 | -0.073 | -49.6533
-6.5 | -0.3237 | 0.00725 | -0.0725 | -44.6483
-6 | -0.276 | 0.00699 | -0.0717 | -39.485
-5.5 | -0.2296 | 0.00672 | -0.0707 | -34.1667
-5 | -0.1809 | 0.0065 | -0.07 | -27.8308
-4.5 | -0.1346 | 0.00625 | -0.0689 | -21.536
-4 | -0.0897 | 0.00599 | -0.0675 | -14.975
-3.5 | -0.0485 | 0.00565 | -0.0652 | -8.5841
-3 | -0.0063 | 0.00536 | -0.0632 | -1.1754
-2.5 | 0.0351 | 0.00505 | -0.0609 | 6.9505
-2 | 0.0743 | 0.00479 | -0.0581 | 15.5115
-1.5 | 0.1084 | 0.00451 | -0.0541 | 24.0355
-1 | 0.1354 | 0.00439 | -0.0485 | 30.8428
-0.5 | 0.1628 | 0.00411 | -0.0431 | 39.6107
0.5 | 0.2061 | 0.00375 | -0.03 | 54.96
1 | 0.2264 | 0.0036 | -0.0231 | 62.8889
1.5 | 0.245 | 0.00382 | -0.0156 | 64.1361
2.5 | 0.2734 | 0.0049 | 0.0006 | 55.7959
3 | 0.2786 | 0.00583 | 0.01 | 47.7873
3.5 | 0.3 | 0.00653 | 0.016 | 45.9418
4 | 0.3348 | 0.00702 | 0.0193 | 47.6923
4.5 | 0.3689 | 0.00756 | 0.0226 | 48.7963
5 | 0.4079 | 0.00803 | 0.0249 | 50.797
5.5 | 0.4477 | 0.00849 | 0.027 | 52.7326
6 | 0.4855 | 0.00902 | 0.0295 | 53.8248
6.5 | 0.5223 | 0.00962 | 0.032 | 54.2931
7 | 0.5627 | 0.01012 | 0.0338 | 55.6028
7.5 | 0.603 | 0.01064 | 0.0356 | 56.6729
8 | 0.6463 | 0.0111 | 0.0368 | 58.2252
8.5 | 0.6895 | 0.01157 | 0.0379 | 59.5938
9 | 0.7292 | 0.01215 | 0.0396 | 60.0165
9.5 | 0.7719 | 0.01264 | 0.0407 | 61.068
10 | 0.8142 | 0.01315 | 0.0419 | 61.9163
10.5 | 0.8544 | 0.01373 | 0.0433 | 62.2287
11 | 0.8934 | 0.01438 | 0.0449 | 62.128
11.5 | 0.9345 | 0.01496 | 0.046 | 62.4666
12 | 0.9749 | 0.01558 | 0.0472 | 62.5738
12.5 | 1.0098 | 0.01643 | 0.0492 | 61.4607
13 | 1.0431 | 0.01738 | 0.0512 | 60.0173
13.5 | 1.08 | 0.01819 | 0.0527 | 59.3733
14 | 1.1125 | 0.01922 | 0.0547 | 57.8824
14.5 | 1.1499 | 0.02007 | 0.0558 | 57.2945
15 | 1.1855 | 0.02102 | 0.0572 | 56.3987
15.5 | 1.2151 | 0.02224 | 0.0592 | 54.6358
16 | 1.2475 | 0.02337 | 0.0608 | 53.3804
16.5 | 1.277 | 0.02467 | 0.0626 | 51.7633
17 | 1.3091 | 0.02588 | 0.0639 | 50.5835
17.5 | 1.3377 | 0.02729 | 0.0655 | 49.018
18 | 1.3673 | 0.02872 | 0.0668 | 47.6079
18.5 | 1.3882 | 0.0307 | 0.0688 | 45.2182
19 | 1.4179 | 0.03218 | 0.0699 | 44.0615
19.5 | 1.4421 | 0.03404 | 0.0712 | 42.3649
20 | 1.4619 | 0.03628 | 0.0727 | 40.2949

## 131. Re 16M Mach 0.10 (1)
BIGFOIL.COM POLAR EXPORT
NACA67-219 a=0.5
NACA67-219 a=0.5 |  |  |  | Cl Max: | 1.487 | at alpha= | 14.5 | deg
JavaFoil+Calcfoil stall+Eppler ext transition |  |  |  | L/D Max: | 106.916 | at alpha= | 8.5 | deg
Re: | 16000000 |  |  | Cd Min: | 0.0059 | at alpha= | 2 | deg
Mach: | 0.1 |  |  | Cl=0 at alpha= | -1.3651 | deg
|  |  |  | @ Cl=0.1, Cd= | 0.0062629
|  |  |  | @ Cl=0.4, Cd= | 0.0059497
|  |  |  | @ Cl=0.6, Cd= | 0.0069938
alpha (deg) | Cl | Cd | Cm | Cl/Cd
-20 | -1.09 | 0.07891 | 0.024 | -13.815
-19.5 | -1.142 | 0.05527 | 0.025 | -20.665
-19 | -1.206 | 0.03464 | 0.025 | -34.808
-18.5 | -1.234 | 0.02879 | 0.024 | -42.854
-18 | -1.248 | 0.0262 | 0.023 | -47.639
-17.5 | -1.258 | 0.02394 | 0.022 | -52.537
-17 | -1.267 | 0.0212 | 0.021 | -59.775
-16.5 | -1.269 | 0.01975 | 0.019 | -64.28
-16 | -1.269 | 0.01841 | 0.018 | -68.906
-15.5 | -1.263 | 0.01744 | 0.017 | -72.429
-15 | -1.255 | 0.01647 | 0.015 | -76.207
-14.5 | -1.243 | 0.01562 | 0.014 | -79.6
-14 | -1.228 | 0.0148 | 0.013 | -82.96
-13.5 | -1.209 | 0.01404 | 0.011 | -86.109
-13 | -1.187 | 0.01333 | 0.01 | -89.023
-12.5 | -1.161 | 0.01274 | 0.008 | -91.071
-12 | -1.131 | 0.01218 | 0.007 | -92.908
-11.5 | -1.099 | 0.01169 | 0.005 | -94.009
-11 | -1.063 | 0.01117 | 0.004 | -95.156
-10.5 | -1.024 | 0.01071 | 0.003 | -95.577
-10 | -0.982 | 0.01027 | 0.001 | -95.637
-9.5 | -0.938 | 0.00986 | 0 | -95.114
-9 | -0.891 | 0.00945 | -0.002 | -94.264
-8.5 | -0.842 | 0.00912 | -0.004 | -92.316
-8 | -0.791 | 0.00875 | -0.005 | -90.395
-7.5 | -0.738 | 0.00838 | -0.007 | -88.022
-7 | -0.683 | 0.00801 | -0.008 | -85.233
-6.5 | -0.627 | 0.00779 | -0.01 | -80.444
-6 | -0.569 | 0.00753 | -0.011 | -75.59
-5.5 | -0.511 | 0.00753 | -0.013 | -67.757
-5 | -0.451 | 0.00715 | -0.014 | -63.068
-4.5 | -0.39 | 0.00684 | -0.016 | -57.067
-4 | -0.329 | 0.0071 | -0.018 | -46.375
-3.5 | -0.267 | 0.00704 | -0.019 | -37.954
-3 | -0.205 | 0.00689 | -0.021 | -29.758
-2.5 | -0.143 | 0.00654 | -0.022 | -21.789
-2 | -0.08 | 0.00642 | -0.024 | -12.449
-1.5 | -0.017 | 0.00618 | -0.026 | -2.768
-1 | 0.046 | 0.0061 | -0.027 | 7.546
-0.5 | 0.109 | 0.00629 | -0.029 | 17.375
0 | 0.172 | 0.00629 | -0.03 | 27.324
0.5 | 0.235 | 0.00624 | -0.032 | 37.611
1 | 0.297 | 0.00649 | -0.034 | 45.827
1.5 | 0.36 | 0.00604 | -0.035 | 59.593
2 | 0.422 | 0.0059 | -0.037 | 71.613
2.5 | 0.485 | 0.00621 | -0.038 | 78.106
3 | 0.545 | 0.00657 | -0.04 | 82.901
3.5 | 0.606 | 0.00704 | -0.042 | 85.991
4 | 0.666 | 0.00737 | -0.043 | 90.397
4.5 | 0.726 | 0.00765 | -0.045 | 94.988
5 | 0.786 | 0.00837 | -0.046 | 93.9
5.5 | 0.845 | 0.00871 | -0.048 | 96.929
6 | 0.903 | 0.0091 | -0.049 | 99.249
6.5 | 0.96 | 0.00942 | -0.051 | 101.94
7 | 1.014 | 0.00978 | -0.052 | 103.689
7.5 | 1.067 | 0.01014 | -0.054 | 105.229
8 | 1.118 | 0.01054 | -0.055 | 106.034
8.5 | 1.166 | 0.01091 | -0.057 | 106.916
9 | 1.212 | 0.01169 | -0.058 | 103.655
9.5 | 1.255 | 0.01222 | -0.06 | 102.632
10 | 1.295 | 0.01276 | -0.061 | 101.476
10.5 | 1.331 | 0.01327 | -0.063 | 100.363
11 | 1.365 | 0.01387 | -0.064 | 98.372
11.5 | 1.394 | 0.01452 | -0.065 | 96
12 | 1.42 | 0.01512 | -0.067 | 93.927
12.5 | 1.441 | 0.01598 | -0.068 | 90.209
13 | 1.459 | 0.01667 | -0.07 | 87.48
13.5 | 1.472 | 0.0175 | -0.071 | 84.096
14 | 1.481 | 0.01828 | -0.072 | 81.043
14.5 | 1.487 | 0.01916 | -0.074 | 77.597
15 | 1.487 | 0.02014 | -0.075 | 73.85
15.5 | 1.484 | 0.02136 | -0.076 | 69.491
16 | 1.477 | 0.02251 | -0.077 | 65.631
16.5 | 1.466 | 0.02375 | -0.078 | 61.735
17 | 1.452 | 0.02528 | -0.08 | 57.43
17.5 | 1.435 | 0.02673 | -0.081 | 53.678
18 | 1.414 | 0.02818 | -0.082 | 50.198
18.5 | 1.388 | 0.03023 | -0.083 | 45.895
19 | 1.357 | 0.03205 | -0.084 | 42.347
19.5 | 1.323 | 0.03497 | -0.085 | 37.838

## 132. Re 16M Mach 0.10 (2)
BIGFOIL.COM POLAR EXPORT
NACA67-219 a=0.5
NACA67-219 a=0.5 |  |  |  | Cl Max: | 1.4625 | at alpha= | 20 | deg
XFOIL ncrit=9 |  |  |  | L/D Max: | 64.1995 | at alpha= | 1.5 | deg
Re: | 16000000 |  |  | Cd Min: | 0.03749 | at alpha= | 20 | deg
Mach: | 0.1 |  |  | Cl=0 at alpha= | -2.9693 | deg
|  |  |  | @ Cl=0.1, Cd= | 0.0046313
|  |  |  | @ Cl=0.4, Cd= | 0.0080245
|  |  |  | @ Cl=0.6, Cd= | 0.010733
alpha (deg) | Cl | Cd | Cm | Cl/Cd
-20 | -1.396 | 0.02517 | -0.1115 | -55.4629
-19.5 | -1.3701 | 0.02364 | -0.1096 | -57.9569
-19 | -1.3448 | 0.02215 | -0.1074 | -60.7133
-18.5 | -1.3152 | 0.02093 | -0.1055 | -62.838
-18 | -1.2839 | 0.01983 | -0.1036 | -64.7453
-17.5 | -1.2504 | 0.01884 | -0.1018 | -66.3694
-17 | -1.2177 | 0.01786 | -0.0999 | -68.1803
-16.5 | -1.1805 | 0.01707 | -0.0984 | -69.1564
-16 | -1.1461 | 0.01621 | -0.0965 | -70.7033
-15.5 | -1.106 | 0.01554 | -0.0953 | -71.1712
-15 | -1.0675 | 0.01482 | -0.0938 | -72.031
-14.5 | -1.0305 | 0.0141 | -0.0919 | -73.0851
-14 | -0.9896 | 0.01349 | -0.0906 | -73.358
-13.5 | -0.9487 | 0.01288 | -0.0892 | -73.6568
-13 | -0.9099 | 0.01225 | -0.0874 | -74.2776
-12.5 | -0.8666 | 0.01177 | -0.0863 | -73.6279
-12 | -0.8223 | 0.01131 | -0.0853 | -72.7056
-11.5 | -0.7788 | 0.01086 | -0.0841 | -71.7127
-11 | -0.736 | 0.01042 | -0.0827 | -70.6334
-10.5 | -0.6913 | 0.01 | -0.0816 | -69.13
-10 | -0.6455 | 0.00963 | -0.0807 | -67.0301
-9.5 | -0.6014 | 0.00923 | -0.0794 | -65.1571
-9 | -0.5571 | 0.00886 | -0.0781 | -62.8781
-8.5 | -0.511 | 0.00851 | -0.0771 | -60.047
-8 | -0.4644 | 0.00816 | -0.0762 | -56.9118
-7.5 | -0.4173 | 0.00786 | -0.0753 | -53.0916
-7 | -0.371 | 0.00755 | -0.0742 | -49.1391
-6.5 | -0.3219 | 0.0073 | -0.0737 | -44.0959
-6 | -0.2734 | 0.00704 | -0.073 | -38.8352
-5.5 | -0.2266 | 0.00677 | -0.072 | -33.4712
-5 | -0.1782 | 0.00654 | -0.0712 | -27.2477
-4.5 | -0.1313 | 0.00629 | -0.0701 | -20.8744
-4 | -0.0862 | 0.00602 | -0.0687 | -14.3189
-3.5 | -0.0448 | 0.00569 | -0.0664 | -7.8735
-3 | -0.0026 | 0.00539 | -0.0643 | -0.48237
-2.5 | 0.0397 | 0.00509 | -0.0622 | 7.7996
-2 | 0.0793 | 0.00481 | -0.0594 | 16.4865
-1.5 | 0.1129 | 0.00452 | -0.0553 | 24.9779
-1 | 0.1386 | 0.00439 | -0.0493 | 31.5718
-0.5 | 0.1648 | 0.00408 | -0.0435 | 40.3922
0 | 0.1954 | 0.00406 | -0.0388 | 48.1281
0.5 | 0.2041 | 0.00353 | -0.0295 | 57.8187
1 | 0.2269 | 0.00359 | -0.0231 | 63.2033
1.5 | 0.2446 | 0.00381 | -0.0153 | 64.1995
2 | 0.2593 | 0.00427 | -0.0071 | 60.726
2.5 | 0.2734 | 0.0049 | 0.0009 | 55.7959
3 | 0.2781 | 0.00585 | 0.0105 | 47.5385
3.5 | 0.2986 | 0.00658 | 0.0167 | 45.3799
4 | 0.3332 | 0.00707 | 0.0201 | 47.1287
4.5 | 0.3671 | 0.00763 | 0.0235 | 48.1127
5 | 0.4063 | 0.0081 | 0.0258 | 50.1605
5.5 | 0.4446 | 0.00861 | 0.0283 | 51.6376
6 | 0.4842 | 0.00911 | 0.0305 | 53.1504
6.5 | 0.5211 | 0.00972 | 0.033 | 53.6111
7 | 0.5606 | 0.01025 | 0.0351 | 54.6927
7.5 | 0.6022 | 0.01076 | 0.0367 | 55.9665
8 | 0.6458 | 0.01123 | 0.0379 | 57.5067
8.5 | 0.6867 | 0.01178 | 0.0395 | 58.2937
9 | 0.729 | 0.0123 | 0.0408 | 59.2683
9.5 | 0.7722 | 0.01279 | 0.0419 | 60.3753
10 | 0.8147 | 0.01332 | 0.0432 | 61.1637
10.5 | 0.8539 | 0.01396 | 0.0448 | 61.1676
11 | 0.8944 | 0.01457 | 0.0462 | 61.3864
11.5 | 0.9361 | 0.01516 | 0.0474 | 61.748
12 | 0.973 | 0.01593 | 0.0492 | 61.0797
12.5 | 1.011 | 0.0167 | 0.0508 | 60.5389
13 | 1.0449 | 0.01765 | 0.0529 | 59.2011
13.5 | 1.0786 | 0.01863 | 0.0549 | 57.8959
14 | 1.1145 | 0.01956 | 0.0565 | 56.9785
14.5 | 1.1527 | 0.02041 | 0.0577 | 56.4772
15 | 1.1842 | 0.02157 | 0.0597 | 54.9003
15.5 | 1.2175 | 0.02269 | 0.0614 | 53.658
16.5 | 1.2796 | 0.02521 | 0.0649 | 50.7576
17 | 1.3124 | 0.02643 | 0.0663 | 49.6557
17.5 | 1.3398 | 0.02798 | 0.068 | 47.8842
18 | 1.3691 | 0.0295 | 0.0695 | 46.4102
18.5 | 1.3903 | 0.03154 | 0.0716 | 44.0805
19 | 1.4158 | 0.03336 | 0.073 | 42.44
19.5 | 1.4436 | 0.03508 | 0.0741 | 41.1517
20 | 1.4625 | 0.03749 | 0.0757 | 39.0104

## 133. Re 16M Mach 0.25 (1)
BIGFOIL.COM POLAR EXPORT
NACA67-219 a=0.5
NACA67-219 a=0.5 |  |  |  | Cl Max: | 1.405 | at alpha= | 13 | deg
JavaFoil+Calcfoil stall+Eppler ext transition |  |  |  | L/D Max: | 103.663 | at alpha= | 8.5 | deg
Re: | 16000000 |  |  | Cd Min: | 0.00606 | at alpha= | 2 | deg
Mach: | 0.25 |  |  | Cl=0 at alpha= | -1.3615 | deg
|  |  |  | @ Cl=0.1, Cd= | 0.006296
|  |  |  | @ Cl=0.4, Cd= | 0.0063372
|  |  |  | @ Cl=0.6, Cd= | 0.0071006
alpha (deg) | Cl | Cd | Cm | Cl/Cd
-19 | -0.747 | 0.13291 | 0.018 | -5.618
-18.5 | -0.795 | 0.12267 | 0.017 | -6.484
-18 | -0.838 | 0.1141 | 0.017 | -7.342
-17.5 | -0.882 | 0.09772 | 0.017 | -9.025
-17 | -0.921 | 0.08488 | 0.017 | -10.856
-16.5 | -1 | 0.049 | 0.018 | -20.419
-16 | -1.086 | 0.0255 | 0.018 | -42.599
-15.5 | -1.115 | 0.02142 | 0.017 | -52.057
-15 | -1.133 | 0.01944 | 0.016 | -58.28
-14.5 | -1.143 | 0.01815 | 0.014 | -62.97
-14 | -1.148 | 0.0169 | 0.013 | -67.911
-13.5 | -1.147 | 0.01574 | 0.012 | -72.83
-13 | -1.139 | 0.01482 | 0.01 | -76.886
-12.5 | -1.127 | 0.01389 | 0.009 | -81.138
-12 | -1.109 | 0.01312 | 0.007 | -84.52
-11.5 | -1.085 | 0.01256 | 0.006 | -86.401
-11 | -1.057 | 0.01193 | 0.004 | -88.626
-10.5 | -1.024 | 0.01133 | 0.003 | -90.424
-10 | -0.987 | 0.01086 | 0.001 | -90.901
-9.5 | -0.947 | 0.01042 | -0.001 | -90.837
-9 | -0.903 | 0.0099 | -0.002 | -91.163
-8.5 | -0.855 | 0.00949 | -0.004 | -90.112
-8 | -0.805 | 0.00913 | -0.005 | -88.215
-7.5 | -0.753 | 0.00874 | -0.007 | -86.056
-7 | -0.698 | 0.00833 | -0.008 | -83.751
-6.5 | -0.641 | 0.00802 | -0.01 | -79.896
-6 | -0.583 | 0.00773 | -0.012 | -75.344
-5.5 | -0.523 | 0.00745 | -0.013 | -70.243
-5 | -0.462 | 0.00719 | -0.015 | -64.253
-4.5 | -0.4 | 0.00736 | -0.016 | -54.413
-4 | -0.338 | 0.00726 | -0.018 | -46.52
-3.5 | -0.274 | 0.00718 | -0.02 | -38.199
-3 | -0.21 | 0.00708 | -0.021 | -29.708
-2.5 | -0.146 | 0.00665 | -0.023 | -21.997
-2 | -0.082 | 0.00653 | -0.025 | -12.566
-1.5 | -0.018 | 0.00628 | -0.026 | -2.797
-1 | 0.047 | 0.00619 | -0.028 | 7.643
-0.5 | 0.112 | 0.00632 | -0.029 | 17.762
0 | 0.176 | 0.00638 | -0.031 | 27.663
0.5 | 0.241 | 0.00636 | -0.033 | 37.842
1 | 0.305 | 0.00661 | -0.034 | 46.163
1.5 | 0.369 | 0.00659 | -0.036 | 56.013
2 | 0.434 | 0.00606 | -0.038 | 71.602
2.5 | 0.498 | 0.0064 | -0.039 | 77.775
3 | 0.559 | 0.00677 | -0.041 | 82.537
3.5 | 0.621 | 0.00727 | -0.043 | 85.503
4 | 0.684 | 0.00762 | -0.044 | 89.754
4.5 | 0.745 | 0.00825 | -0.046 | 90.368
5 | 0.806 | 0.00866 | -0.047 | 93.026
5.5 | 0.866 | 0.00907 | -0.049 | 95.455
6 | 0.925 | 0.00943 | -0.051 | 98.081
6.5 | 0.983 | 0.00981 | -0.052 | 100.227
7 | 1.038 | 0.01021 | -0.054 | 101.647
7.5 | 1.09 | 0.0106 | -0.055 | 102.898
8 | 1.14 | 0.01101 | -0.057 | 103.536
8.5 | 1.187 | 0.01145 | -0.058 | 103.663
9 | 1.231 | 0.01238 | -0.06 | 99.375
9.5 | 1.27 | 0.01296 | -0.061 | 97.98
10 | 1.306 | 0.01352 | -0.063 | 96.557
10.5 | 1.336 | 0.01419 | -0.064 | 94.146
11 | 1.362 | 0.0149 | -0.066 | 91.389
11.5 | 1.382 | 0.01562 | -0.067 | 88.459
12 | 1.396 | 0.01644 | -0.069 | 84.941
12.5 | 1.404 | 0.01719 | -0.07 | 81.694
13 | 1.405 | 0.01836 | -0.071 | 76.522
13.5 | 1.4 | 0.01934 | -0.073 | 72.374
14 | 1.388 | 0.02043 | -0.074 | 67.923
14.5 | 1.369 | 0.02152 | -0.075 | 63.615
15 | 1.342 | 0.02284 | -0.077 | 58.767
15.5 | 1.309 | 0.0245 | -0.078 | 53.437
16 | 1.269 | 0.02629 | -0.079 | 48.279
16.5 | 1.222 | 0.02901 | -0.08 | 42.125
17 | 1.17 | 0.0317 | -0.081 | 36.898
17.5 | 1.11 | 0.03574 | -0.082 | 31.069
18 | 1.032 | 0.04582 | -0.081 | 22.516

## 134. Re 16M Mach 0.25 (2)
BIGFOIL.COM POLAR EXPORT
NACA67-219 a=0.5
NACA67-219 a=0.5 |  |  |  | Cl Max: | 1.4517 | at alpha= | 20 | deg
XFOIL ncrit=9 |  |  |  | L/D Max: | 65.5096 | at alpha= | 0.5 | deg
Re: | 16000000 |  |  | Cd Min: | 0.04573 | at alpha= | 20 | deg
Mach: | 0.25 |  |  | Cl=0 at alpha= | -3.2217 | deg
|  |  |  | @ Cl=0.1, Cd= | 0.0049457
|  |  |  | @ Cl=0.4, Cd= | 0.0086651
|  |  |  | @ Cl=0.6, Cd= | 0.011591
alpha (deg) | Cl | Cd | Cm | Cl/Cd
-20 | -1.389 | 0.03177 | -0.1353 | -43.7205
-19.5 | -1.3715 | 0.02913 | -0.1326 | -47.082
-19 | -1.3509 | 0.02685 | -0.1297 | -50.3128
-18.5 | -1.3259 | 0.02494 | -0.1267 | -53.1636
-18 | -1.2973 | 0.02326 | -0.1239 | -55.7739
-17.5 | -1.2656 | 0.02183 | -0.1211 | -57.9753
-17 | -1.2348 | 0.02043 | -0.1181 | -60.4405
-16.5 | -1.1993 | 0.01925 | -0.1155 | -62.3013
-16 | -1.1636 | 0.01813 | -0.1128 | -64.1809
-15.5 | -1.1244 | 0.01719 | -0.1105 | -65.4101
-15 | -1.0843 | 0.01632 | -0.1082 | -66.44
-14.5 | -1.0455 | 0.01544 | -0.1057 | -67.7137
-14 | -1.0024 | 0.01472 | -0.1038 | -68.0978
-13.5 | -0.9602 | 0.014 | -0.1017 | -68.5857
-13 | -0.9194 | 0.01326 | -0.0994 | -69.3363
-12.5 | -0.8749 | 0.01265 | -0.0976 | -69.1621
-12 | -0.8302 | 0.01208 | -0.0958 | -68.7252
-11.5 | -0.7866 | 0.01152 | -0.0938 | -68.2812
-11 | -0.7389 | 0.01108 | -0.0925 | -66.6877
-10.5 | -0.6918 | 0.01063 | -0.0911 | -65.08
-10 | -0.6463 | 0.01017 | -0.0894 | -63.5497
-9.5 | -0.6005 | 0.00973 | -0.0878 | -61.7163
-9 | -0.5526 | 0.00934 | -0.0865 | -59.1649
-8.5 | -0.5053 | 0.00893 | -0.0852 | -56.5845
-8 | -0.4585 | 0.00853 | -0.0837 | -53.7515
-7.5 | -0.41 | 0.00821 | -0.0826 | -49.9391
-7 | -0.3602 | 0.00789 | -0.0817 | -45.6527
-6.5 | -0.31 | 0.00761 | -0.0809 | -40.7359
-6 | -0.2609 | 0.00732 | -0.0799 | -35.6421
-5.5 | -0.2121 | 0.00704 | -0.0788 | -30.1278
-5 | -0.1613 | 0.0068 | -0.0781 | -23.7206
-4.5 | -0.1133 | 0.00653 | -0.0769 | -17.3507
-4 | -0.0674 | 0.00624 | -0.0752 | -10.8013
-3.5 | -0.0241 | 0.00589 | -0.073 | -4.0917
-3 | 0.0192 | 0.00557 | -0.0708 | 3.447
-2.5 | 0.0633 | 0.00526 | -0.0687 | 12.0342
-2 | 0.103 | 0.00492 | -0.0657 | 20.935
-1.5 | 0.1386 | 0.00462 | -0.0618 | 30
-1 | 0.167 | 0.00432 | -0.0561 | 38.6574
-0.5 | 0.1779 | 0.00404 | -0.0466 | 44.0347
0 | 0.2075 | 0.00391 | -0.0413 | 53.0691
0.5 | 0.2057 | 0.00314 | -0.0294 | 65.5096
1.5 | 0.2373 | 0.00385 | -0.0124 | 61.6364
2 | 0.2479 | 0.00443 | -0.0031 | 55.9594
2.5 | 0.268 | 0.00503 | 0.0039 | 53.2803
3 | 0.2685 | 0.00611 | 0.0145 | 43.9444
3.5 | 0.2863 | 0.00692 | 0.0215 | 41.3728
4 | 0.3217 | 0.00745 | 0.025 | 43.1812
5 | 0.3946 | 0.0086 | 0.0314 | 45.8837
5.5 | 0.4361 | 0.0091 | 0.0335 | 47.9231
6 | 0.4735 | 0.00973 | 0.0364 | 48.6639
6.5 | 0.5109 | 0.01038 | 0.0392 | 49.2197
7 | 0.5536 | 0.01092 | 0.041 | 50.696
7.5 | 0.5947 | 0.01153 | 0.0431 | 51.5785
8 | 0.6394 | 0.01204 | 0.0445 | 53.1063
8.5 | 0.6842 | 0.01256 | 0.0459 | 54.4745
9 | 0.7261 | 0.0132 | 0.0477 | 55.0076
9.5 | 0.7699 | 0.0138 | 0.0492 | 55.7899
10 | 0.8145 | 0.01436 | 0.0506 | 56.7201
10.5 | 0.8575 | 0.01499 | 0.0522 | 57.2048
11 | 0.8965 | 0.0158 | 0.0543 | 56.7405
11.5 | 0.9398 | 0.01647 | 0.0558 | 57.0613
12 | 0.977 | 0.01738 | 0.0581 | 56.214
12.5 | 1.0121 | 0.01842 | 0.0607 | 54.9457
13 | 1.049 | 0.01943 | 0.0629 | 53.9887
13.5 | 1.0865 | 0.02046 | 0.065 | 53.1036
14 | 1.1219 | 0.02162 | 0.0672 | 51.8918
14.5 | 1.1597 | 0.0227 | 0.0691 | 51.0881
15 | 1.1911 | 0.02415 | 0.0716 | 49.3209
15.5 | 1.2271 | 0.02543 | 0.0735 | 48.254
16 | 1.2579 | 0.02701 | 0.0759 | 46.5716
16.5 | 1.292 | 0.02844 | 0.0777 | 45.429
17 | 1.3203 | 0.03028 | 0.0801 | 43.603
17.5 | 1.3472 | 0.03228 | 0.0823 | 41.7348
18 | 1.3743 | 0.03434 | 0.0843 | 40.0204
18.5 | 1.3941 | 0.03697 | 0.0867 | 37.709
19 | 1.4165 | 0.03957 | 0.0885 | 35.7973
19.5 | 1.439 | 0.04224 | 0.0901 | 34.0672
20 | 1.4517 | 0.04573 | 0.0919 | 31.745

## 135. Re 16M Mach 0.50 (1)
BIGFOIL.COM POLAR EXPORT
NACA67-219 a=0.5
NACA67-219 a=0.5 |  |  |  | Cl Max: | 1.215 | at alpha= | 20 | deg
JavaFoil+Calcfoil stall+Eppler ext transition |  |  |  | L/D Max: | 91.675 | at alpha= | 6.5 | deg
Re: | 16000000 |  |  | Cd Min: | 0.00613 | at alpha= | 1.5 | deg
Mach: | 0.5 |  |  | Cl=0 at alpha= | -1.363 | deg
|  |  |  | @ Cl=0.1, Cd= | 0.0065974
|  |  |  | @ Cl=0.4, Cd= | 0.0062524
|  |  |  | @ Cl=0.6, Cd= | 0.0074294
alpha (deg) | Cl | Cd | Cm | Cl/Cd
-20 | -1.062 | 0.18509 | 0.021 | -5.739
-19.5 | -1.033 | 0.18173 | 0.019 | -5.687
-19 | -1.008 | 0.16434 | 0.019 | -6.132
-18.5 | -0.978 | 0.15939 | 0.018 | -6.134
-18 | -0.949 | 0.15576 | 0.016 | -6.092
-17.5 | -0.92 | 0.15035 | 0.015 | -6.118
-17 | -0.891 | 0.14577 | 0.014 | -6.112
-16.5 | -0.866 | 0.13149 | 0.014 | -6.583
-16 | -0.836 | 0.12407 | 0.012 | -6.737
-15.5 | -0.808 | 0.11569 | 0.011 | -6.982
-15 | -0.779 | 0.10879 | 0.01 | -7.164
-14.5 | -0.752 | 0.10154 | 0.009 | -7.402
-14 | -0.726 | 0.09486 | 0.009 | -7.653
-13.5 | -0.696 | 0.08983 | 0.008 | -7.752
-13 | -0.677 | 0.07631 | 0.008 | -8.873
-12.5 | -0.754 | 0.02094 | 0.009 | -36.032
-12 | -0.729 | 0.01752 | 0.008 | -41.621
-11.5 | -0.58 | 0.07754 | 0.003 | -7.481
-11 | -0.554 | 0.0695 | 0.003 | -7.969
-10.5 | -0.625 | 0.0169 | 0.003 | -36.989
-10 | -0.503 | 0.05778 | 0.001 | -8.706
-9.5 | -0.562 | 0.01446 | -0.001 | -38.878
-9 | -0.779 | 0.01311 | -0.002 | -59.37
-8.5 | -0.829 | 0.01215 | -0.004 | -68.179
-8 | -0.821 | 0.01107 | -0.006 | -74.142
-7.5 | -0.791 | 0.01042 | -0.008 | -75.889
-7 | -0.747 | 0.00964 | -0.009 | -77.451
-6.5 | -0.695 | 0.00928 | -0.011 | -74.87
-6 | -0.637 | 0.00881 | -0.013 | -72.331
-5.5 | -0.575 | 0.00845 | -0.015 | -68.033
-5 | -0.51 | 0.00839 | -0.016 | -60.86
-4.5 | -0.443 | 0.00819 | -0.018 | -54.089
-4 | -0.374 | 0.00801 | -0.02 | -46.725
-3.5 | -0.304 | 0.00786 | -0.022 | -38.747
-3 | -0.234 | 0.00772 | -0.024 | -30.291
-2.5 | -0.163 | 0.00726 | -0.025 | -22.419
-2 | -0.091 | 0.00712 | -0.027 | -12.806
-1.5 | -0.02 | 0.00684 | -0.029 | -2.858
-1 | 0.053 | 0.00663 | -0.031 | 7.945
-0.5 | 0.125 | 0.00658 | -0.033 | 18.97
0 | 0.196 | 0.00686 | -0.034 | 28.639
0.5 | 0.268 | 0.00693 | -0.036 | 38.706
1 | 0.34 | 0.00692 | -0.038 | 49.103
1.5 | 0.411 | 0.00613 | -0.04 | 67.104
2 | 0.483 | 0.00656 | -0.042 | 73.636
2.5 | 0.554 | 0.00699 | -0.044 | 79.252
3 | 0.621 | 0.00763 | -0.046 | 81.403
3.5 | 0.691 | 0.00834 | -0.047 | 82.832
4 | 0.759 | 0.00876 | -0.049 | 86.592
4.5 | 0.826 | 0.00969 | -0.051 | 85.22
5 | 0.892 | 0.01017 | -0.053 | 87.708
5.5 | 0.956 | 0.01069 | -0.055 | 89.489
6 | 1.018 | 0.01125 | -0.056 | 90.479
6.5 | 1.078 | 0.01176 | -0.058 | 91.675
7 | 1.128 | 0.01237 | -0.06 | 91.238
7.5 | 1.171 | 0.01299 | -0.061 | 90.162
8 | 1.202 | 0.01421 | -0.063 | 84.549
8.5 | 1.213 | 0.01527 | -0.065 | 79.426
9 | 1.189 | 0.01647 | -0.067 | 72.225
9.5 | 1.064 | 0.01804 | -0.068 | 59.011
10 | 0.779 | 0.01976 | -0.07 | 39.423
10.5 | 0.679 | 0.07231 | -0.041 | 9.386
11 | 0.707 | 0.07346 | -0.042 | 9.619
11.5 | 0.878 | 0.02208 | -0.074 | 39.759
12 | 0.898 | 0.02757 | -0.075 | 32.584
12.5 | 0.798 | 0.08284 | -0.05 | 9.629
13 | 0.974 | 0.0251 | -0.079 | 38.82
13.5 | 1.001 | 0.02872 | -0.08 | 34.843
14 | 1.029 | 0.03215 | -0.081 | 32.005
14.5 | 0.937 | 0.08387 | -0.064 | 11.176
15 | 0.932 | 0.11115 | -0.052 | 8.385
15.5 | 0.96 | 0.12217 | -0.053 | 7.861
16 | 0.993 | 0.12401 | -0.057 | 8.011
16.5 | 1.02 | 0.13479 | -0.058 | 7.565
17 | 1.043 | 0.14826 | -0.056 | 7.038
17.5 | 1.073 | 0.15508 | -0.059 | 6.921
18 | 1.104 | 0.15644 | -0.062 | 7.06
18.5 | 1.128 | 0.18463 | -0.061 | 6.107
19 | 1.157 | 0.18573 | -0.063 | 6.228
19.5 | 1.186 | 0.19498 | -0.065 | 6.083
20 | 1.215 | 0.20022 | -0.067 | 6.069

## 136. Re 16M Mach 0.50 (2)
BIGFOIL.COM POLAR EXPORT
NACA67-219 a=0.5
NACA67-219 a=0.5 |  |  |  | Cl Max: | 1.1397 | at alpha= | 14.5 | deg
XFOIL ncrit=9 |  |  |  | L/D Max: | 86.2411 | at alpha= | 0.5 | deg
Re: | 16000000 |  |  | Cd Min: | 0.13955 | at alpha= | 19.5 | deg
Mach: | 0.5 |  |  | Cl=0 at alpha= | -4.1429 | deg
|  |  |  | @ Cl=0.1, Cd= | 0.0066296
|  |  |  | @ Cl=0.4, Cd= | 0.01178
|  |  |  | @ Cl=0.6, Cd= | 0.015406
alpha (deg) | Cl | Cd | Cm | Cl/Cd
-17 | -0.5678 | 0.09894 | -0.1499 | -5.7388
-16.5 | -0.5884 | 0.08846 | -0.1564 | -6.6516
-16 | -0.6098 | 0.07771 | -0.1631 | -7.8471
-15.5 | -0.6294 | 0.06679 | -0.1703 | -9.4236
-15 | -0.6597 | 0.05571 | -0.1772 | -11.8417
-14.5 | -0.689 | 0.0464 | -0.1807 | -14.8491
-14 | -0.7266 | 0.03819 | -0.1804 | -19.0259
-13.5 | -0.7642 | 0.03141 | -0.1762 | -24.3298
-13 | -0.8059 | 0.02542 | -0.1686 | -31.7034
-12.5 | -0.8346 | 0.02071 | -0.1591 | -40.2994
-12 | -0.8347 | 0.01755 | -0.15 | -47.5613
-11.5 | -0.8086 | 0.01558 | -0.1424 | -51.8999
-11 | -0.7607 | 0.01445 | -0.1371 | -52.6436
-10.5 | -0.7092 | 0.01355 | -0.1326 | -52.3395
-10 | -0.6553 | 0.01278 | -0.1288 | -51.2754
-9.5 | -0.5993 | 0.01211 | -0.1255 | -49.488
-9 | -0.5421 | 0.01153 | -0.1227 | -47.0165
-8.5 | -0.4882 | 0.01093 | -0.1198 | -44.6661
-8 | -0.4317 | 0.01041 | -0.1174 | -41.4697
-7.5 | -0.3765 | 0.0099 | -0.115 | -38.0303
-7 | -0.3197 | 0.00947 | -0.1131 | -33.7592
-6.5 | -0.2646 | 0.00903 | -0.1111 | -29.3023
-6 | -0.206 | 0.00869 | -0.1098 | -23.7054
-5.5 | -0.149 | 0.00834 | -0.1083 | -17.8657
-5 | -0.0929 | 0.008 | -0.1069 | -11.6125
-4.5 | -0.0385 | 0.00767 | -0.1052 | -5.0196
-4 | 0.0154 | 0.00734 | -0.1035 | 2.0981
-3.5 | 0.0641 | 0.00693 | -0.1009 | 9.2496
-3 | 0.1131 | 0.00652 | -0.0984 | 17.3466
-2.5 | 0.1606 | 0.00611 | -0.0956 | 26.2848
-2 | 0.202 | 0.00563 | -0.0916 | 35.8792
-1.5 | 0.2397 | 0.00515 | -0.0868 | 46.5437
-1 | 0.2546 | 0.00448 | -0.0773 | 56.8304
-0.5 | 0.2713 | 0.00398 | -0.0678 | 68.1658
0 | 0.2582 | 0.00363 | -0.0516 | 71.1295
0.5 | 0.2432 | 0.00282 | -0.0351 | 86.2411
1 | 0.2502 | 0.00315 | -0.023 | 79.4286
1.5 | 0.2325 | 0.00401 | -0.006 | 57.98
2 | 0.2318 | 0.00492 | 0.0067 | 47.1138
2.5 | 0.2344 | 0.00603 | 0.0183 | 38.8723
3 | 0.23 | 0.00737 | 0.0309 | 31.2076
3.5 | 0.2651 | 0.00808 | 0.0358 | 32.8094
4 | 0.2784 | 0.00928 | 0.0445 | 30
4.5 | 0.3156 | 0.01004 | 0.0489 | 31.4343
5 | 0.3501 | 0.01093 | 0.0536 | 32.0311
5.5 | 0.3931 | 0.01166 | 0.0568 | 33.7136
6 | 0.4367 | 0.01242 | 0.06 | 35.161
6.5 | 0.4749 | 0.01337 | 0.064 | 35.5198
7 | 0.5233 | 0.01409 | 0.0664 | 37.1398
7.5 | 0.5696 | 0.01491 | 0.0692 | 38.2025
8 | 0.6186 | 0.01571 | 0.0716 | 39.3762
8.5 | 0.6705 | 0.01645 | 0.0737 | 40.7599
9 | 0.7199 | 0.01732 | 0.0763 | 41.5647
9.5 | 0.7687 | 0.01827 | 0.0791 | 42.0744
10 | 0.8204 | 0.01916 | 0.0816 | 42.8184
10.5 | 0.8671 | 0.0203 | 0.0848 | 42.7143
11 | 0.9111 | 0.02161 | 0.0884 | 42.161
11.5 | 0.9524 | 0.02309 | 0.0924 | 41.2473
12 | 0.9996 | 0.02444 | 0.0959 | 40.9002
12.5 | 1.0435 | 0.02605 | 0.0998 | 40.0576
13 | 1.088 | 0.02773 | 0.1038 | 39.2355
13.5 | 1.126 | 0.02987 | 0.1084 | 37.6967
14 | 1.1352 | 0.03364 | 0.1153 | 33.7455
14.5 | 1.1397 | 0.03794 | 0.1209 | 30.0395
15 | 1.1102 | 0.04457 | 0.1263 | 24.9091
15.5 | 1.0775 | 0.05228 | 0.1291 | 20.6102
16 | 1.0433 | 0.06097 | 0.1295 | 17.1117
16.5 | 1.003 | 0.07127 | 0.1271 | 14.0732
17 | 0.97 | 0.08203 | 0.1226 | 11.8249
17.5 | 0.9458 | 0.09263 | 0.117 | 10.2105
18 | 0.9113 | 0.10518 | 0.1093 | 8.6642
18.5 | 0.8927 | 0.11611 | 0.1024 | 7.6884
19 | 0.8641 | 0.12863 | 0.0943 | 6.7177
19.5 | 0.8476 | 0.13955 | 0.0872 | 6.0738

## 137. Re 18M Mach 0.00 (1)
BIGFOIL.COM POLAR EXPORT
NACA67-219 a=0.5
NACA67-219 a=0.5 |  |  |  | Cl Max: | 1.505 | at alpha= | 15 | deg
JavaFoil+Calcfoil stall+Eppler ext transition |  |  |  | L/D Max: | 109.466 | at alpha= | 8.5 | deg
Re: | 18000000 |  |  | Cd Min: | 0.00622 | at alpha= | 2.5 | deg
Mach: | 0 |  |  | Cl=0 at alpha= | -1.3651 | deg
|  |  |  | @ Cl=0.1, Cd= | 0.0064314
|  |  |  | @ Cl=0.4, Cd= | 0.0064423
|  |  |  | @ Cl=0.6, Cd= | 0.0069223
alpha (deg) | Cl | Cd | Cm | Cl/Cd
-20 | -1.218 | 0.03658 | 0.027 | -33.296
-19.5 | -1.239 | 0.03279 | 0.026 | -37.8
-19 | -1.259 | 0.02895 | 0.025 | -43.494
-18.5 | -1.276 | 0.02594 | 0.024 | -49.181
-18 | -1.286 | 0.02385 | 0.023 | -53.928
-17.5 | -1.293 | 0.0214 | 0.022 | -60.429
-17 | -1.295 | 0.01988 | 0.021 | -65.147
-16.5 | -1.294 | 0.01867 | 0.019 | -69.311
-16 | -1.288 | 0.01783 | 0.018 | -72.261
-15.5 | -1.281 | 0.01661 | 0.017 | -77.106
-15 | -1.27 | 0.01576 | 0.015 | -80.569
-14.5 | -1.255 | 0.01498 | 0.014 | -83.785
-14 | -1.238 | 0.01421 | 0.013 | -87.078
-13.5 | -1.216 | 0.01352 | 0.011 | -89.977
-13 | -1.192 | 0.01293 | 0.01 | -92.158
-12.5 | -1.164 | 0.0123 | 0.008 | -94.685
-12 | -1.134 | 0.01179 | 0.007 | -96.145
-11.5 | -1.1 | 0.01132 | 0.005 | -97.13
-11 | -1.063 | 0.01083 | 0.004 | -98.153
-10.5 | -1.023 | 0.0104 | 0.003 | -98.388
-10 | -0.981 | 0.00999 | 0.001 | -98.209
-9.5 | -0.936 | 0.00958 | 0 | -97.696
-9 | -0.889 | 0.00921 | -0.002 | -96.549
-8.5 | -0.84 | 0.00885 | -0.004 | -94.873
-8 | -0.788 | 0.00857 | -0.005 | -91.978
-7.5 | -0.735 | 0.00825 | -0.007 | -89.137
-7 | -0.681 | 0.0079 | -0.008 | -86.131
-6.5 | -0.624 | 0.00777 | -0.01 | -80.345
-6 | -0.567 | 0.00763 | -0.011 | -74.26
-5.5 | -0.508 | 0.00721 | -0.013 | -70.503
-5 | -0.449 | 0.00708 | -0.014 | -63.382
-4.5 | -0.389 | 0.00679 | -0.016 | -57.207
-4 | -0.328 | 0.00706 | -0.018 | -46.411
-3.5 | -0.266 | 0.00697 | -0.019 | -38.18
-3 | -0.204 | 0.00685 | -0.021 | -29.819
-2.5 | -0.142 | 0.0065 | -0.022 | -21.847
-2 | -0.08 | 0.00639 | -0.024 | -12.454
-1.5 | -0.017 | 0.00628 | -0.025 | -2.714
-1 | 0.046 | 0.00644 | -0.027 | 7.124
-0.5 | 0.109 | 0.00643 | -0.029 | 16.924
0 | 0.171 | 0.00645 | -0.03 | 26.529
0.5 | 0.233 | 0.00649 | -0.032 | 35.994
1 | 0.296 | 0.00661 | -0.033 | 44.76
1.5 | 0.358 | 0.0063 | -0.035 | 56.897
2 | 0.42 | 0.00651 | -0.037 | 64.539
2.5 | 0.483 | 0.00622 | -0.038 | 77.549
3 | 0.542 | 0.00658 | -0.04 | 82.426
3.5 | 0.603 | 0.00694 | -0.041 | 86.919
4 | 0.663 | 0.00724 | -0.043 | 91.624
4.5 | 0.723 | 0.00779 | -0.044 | 92.843
5 | 0.783 | 0.00819 | -0.046 | 95.511
5.5 | 0.841 | 0.00852 | -0.048 | 98.745
6 | 0.899 | 0.00887 | -0.049 | 101.344
6.5 | 0.956 | 0.00918 | -0.051 | 104.13
7 | 1.01 | 0.00953 | -0.052 | 105.98
7.5 | 1.063 | 0.00987 | -0.054 | 107.744
8 | 1.114 | 0.01025 | -0.055 | 108.699
8.5 | 1.162 | 0.01062 | -0.057 | 109.466
9 | 1.208 | 0.0114 | -0.058 | 105.941
9.5 | 1.252 | 0.01188 | -0.059 | 105.336
10 | 1.293 | 0.01234 | -0.061 | 104.712
10.5 | 1.33 | 0.01287 | -0.062 | 103.37
11 | 1.364 | 0.01343 | -0.064 | 101.577
11.5 | 1.395 | 0.01407 | -0.065 | 99.108
12 | 1.422 | 0.01463 | -0.067 | 97.185
12.5 | 1.445 | 0.01543 | -0.068 | 93.672
13 | 1.465 | 0.01613 | -0.069 | 90.805
13.5 | 1.481 | 0.01687 | -0.071 | 87.782
14 | 1.493 | 0.01759 | -0.072 | 84.861
14.5 | 1.501 | 0.01841 | -0.073 | 81.524
15 | 1.505 | 0.01934 | -0.075 | 77.829
15.5 | 1.505 | 0.02047 | -0.076 | 73.555
16 | 1.502 | 0.02148 | -0.077 | 69.916
16.5 | 1.495 | 0.02261 | -0.078 | 66.14
17 | 1.485 | 0.02403 | -0.079 | 61.822
17.5 | 1.473 | 0.02509 | -0.08 | 58.703
18 | 1.457 | 0.02654 | -0.082 | 54.892
18.5 | 1.435 | 0.02837 | -0.083 | 50.576
19 | 1.408 | 0.03074 | -0.083 | 45.79
19.5 | 1.38 | 0.03266 | -0.084 | 42.266
20 | 1.352 | 0.03409 | -0.086 | 39.651

## 138. Re 18M Mach 0.00 (2)
BIGFOIL.COM POLAR EXPORT
NACA67-219 a=0.5
NACA67-219 a=0.5 |  |  |  | Cl Max: | 1.4713 | at alpha= | 20 | deg
XFOIL ncrit=9 |  |  |  | L/D Max: | 64.2548 | at alpha= | 10.5 | deg
Re: | 18000000 |  |  | Cd Min: | 0.03557 | at alpha= | 20 | deg
Mach: | 0 |  |  | Cl=0 at alpha= | -2.9055 | deg
|  |  |  | @ Cl=0.1, Cd= | 0.0045915
|  |  |  | @ Cl=0.4, Cd= | 0.0078012
|  |  |  | @ Cl=0.6, Cd= | 0.010345
alpha (deg) | Cl | Cd | Cm | Cl/Cd
-20 | -1.4013 | 0.02381 | -0.1067 | -58.8534
-19.5 | -1.377 | 0.02233 | -0.1046 | -61.6659
-19 | -1.3514 | 0.02096 | -0.1025 | -64.4752
-18.5 | -1.3205 | 0.0199 | -0.1008 | -66.3568
-18 | -1.2885 | 0.01889 | -0.0991 | -68.2107
-17.5 | -1.2562 | 0.01794 | -0.0974 | -70.0223
-17 | -1.2206 | 0.01711 | -0.0959 | -71.3384
-16.5 | -1.1864 | 0.01629 | -0.0942 | -72.83
-16 | -1.1486 | 0.01557 | -0.0929 | -73.7701
-15.5 | -1.1091 | 0.01493 | -0.0918 | -74.2867
-15 | -1.0728 | 0.01422 | -0.09 | -75.443
-14.5 | -1.0325 | 0.01362 | -0.0888 | -75.8076
-14 | -0.9921 | 0.01303 | -0.0876 | -76.1397
-13.5 | -0.9538 | 0.01241 | -0.0859 | -76.8574
-13 | -0.9127 | 0.01187 | -0.0846 | -76.8913
-12.5 | -0.8697 | 0.0114 | -0.0836 | -76.2895
-12 | -0.8269 | 0.01095 | -0.0824 | -75.516
-11.5 | -0.7846 | 0.01051 | -0.0811 | -74.6527
-11 | -0.7396 | 0.01013 | -0.0803 | -73.0109
-10.5 | -0.6953 | 0.00973 | -0.0792 | -71.4594
-10 | -0.6511 | 0.00935 | -0.0781 | -69.6364
-9.5 | -0.6076 | 0.00896 | -0.0768 | -67.8125
-9 | -0.5614 | 0.00862 | -0.076 | -65.1276
-8.5 | -0.5156 | 0.00826 | -0.075 | -62.4213
-8 | -0.4704 | 0.00791 | -0.0739 | -59.469
-7.5 | -0.424 | 0.00762 | -0.073 | -55.643
-7 | -0.3762 | 0.00734 | -0.0723 | -51.2534
-6.5 | -0.3279 | 0.00709 | -0.0717 | -46.2482
-6 | -0.2808 | 0.00683 | -0.0708 | -41.1127
-5.5 | -0.2337 | 0.00658 | -0.0699 | -35.5167
-5 | -0.185 | 0.00638 | -0.0692 | -28.9969
-4.5 | -0.139 | 0.00613 | -0.068 | -22.6754
-4 | -0.0936 | 0.00588 | -0.0667 | -15.9184
-3.5 | -0.051 | 0.00556 | -0.0648 | -9.1727
-3 | -0.0079 | 0.00527 | -0.0629 | -1.4991
-2.5 | 0.0339 | 0.005 | -0.0607 | 6.78
-2 | 0.0732 | 0.00476 | -0.0579 | 15.3782
-1.5 | 0.1082 | 0.00454 | -0.0541 | 23.8326
-1 | 0.1361 | 0.00448 | -0.0486 | 30.3795
-0.5 | 0.1626 | 0.00438 | -0.043 | 37.1233
0 | 0.1902 | 0.00444 | -0.0377 | 42.8378
0.5 | 0.2069 | 0.00441 | -0.0301 | 46.9161
1 | 0.2338 | 0.00449 | -0.0246 | 52.0713
1.5 | 0.2279 | 0.004 | -0.0119 | 56.975
2 | 0.2489 | 0.0044 | -0.0052 | 56.5682
2.5 | 0.2639 | 0.005 | 0.0025 | 52.78
3.5 | 0.2977 | 0.00656 | 0.0165 | 45.3811
4 | 0.3349 | 0.00698 | 0.0193 | 47.9799
4.5 | 0.3696 | 0.00748 | 0.0225 | 49.4118
5 | 0.4103 | 0.00791 | 0.0245 | 51.871
5.5 | 0.4509 | 0.00835 | 0.0265 | 54
6 | 0.4871 | 0.00891 | 0.0292 | 54.6689
6.5 | 0.5253 | 0.00946 | 0.0315 | 55.5285
7 | 0.5675 | 0.00992 | 0.0331 | 57.2077
7.5 | 0.6073 | 0.01044 | 0.0349 | 58.1705
8 | 0.6504 | 0.0109 | 0.0361 | 59.6697
8.5 | 0.6939 | 0.01136 | 0.0373 | 61.0827
9 | 0.7345 | 0.0119 | 0.0388 | 61.7227
9.5 | 0.7762 | 0.01243 | 0.0401 | 62.4457
10 | 0.8195 | 0.01292 | 0.0411 | 63.4288
10.5 | 0.8623 | 0.01342 | 0.0421 | 64.2548
11 | 0.8987 | 0.01414 | 0.0441 | 63.5573
11.5 | 0.9402 | 0.0147 | 0.0452 | 63.9592
12 | 0.9793 | 0.01537 | 0.0466 | 63.715
12.5 | 1.0147 | 0.01618 | 0.0485 | 62.7132
13 | 1.0481 | 0.01711 | 0.0506 | 61.2566
13.5 | 1.0851 | 0.01791 | 0.0521 | 60.5863
14 | 1.1189 | 0.01887 | 0.0539 | 59.2952
14.5 | 1.156 | 0.01972 | 0.0551 | 58.6207
15 | 1.1912 | 0.02067 | 0.0566 | 57.6294
15.5 | 1.2213 | 0.02187 | 0.0585 | 55.8436
16 | 1.2548 | 0.02295 | 0.06 | 54.6754
16.5 | 1.2868 | 0.02411 | 0.0615 | 53.372
17 | 1.317 | 0.0254 | 0.0631 | 51.8504
17.5 | 1.3486 | 0.02663 | 0.0644 | 50.6421
18 | 1.375 | 0.0282 | 0.0661 | 48.7589
18.5 | 1.3961 | 0.03015 | 0.0682 | 46.3051
19 | 1.4252 | 0.03167 | 0.0693 | 45.0016
19.5 | 1.4509 | 0.0334 | 0.0705 | 43.4401
20 | 1.4713 | 0.03557 | 0.0721 | 41.3635

## 139. Re 18M Mach 0.10 (1)
BIGFOIL.COM POLAR EXPORT
NACA67-219 a=0.5
NACA67-219 a=0.5 |  |  |  | Cl Max: | 1.488 | at alpha= | 15 | deg
JavaFoil+Calcfoil stall+Eppler ext transition |  |  |  | L/D Max: | 109.034 | at alpha= | 8.5 | deg
Re: | 18000000 |  |  | Cd Min: | 0.00626 | at alpha= | 2.5 | deg
Mach: | 0.1 |  |  | Cl=0 at alpha= | -1.3651 | deg
|  |  |  | @ Cl=0.1, Cd= | 0.0064457
|  |  |  | @ Cl=0.4, Cd= | 0.0066487
|  |  |  | @ Cl=0.6, Cd= | 0.0069266
alpha (deg) | Cl | Cd | Cm | Cl/Cd
-20 | -1.094 | 0.07619 | 0.024 | -14.355
-19.5 | -1.184 | 0.03749 | 0.026 | -31.577
-19 | -1.212 | 0.03201 | 0.025 | -37.874
-18.5 | -1.236 | 0.02774 | 0.024 | -44.546
-18 | -1.25 | 0.02521 | 0.023 | -49.611
-17.5 | -1.259 | 0.02316 | 0.022 | -54.388
-17 | -1.268 | 0.02062 | 0.021 | -61.522
-16.5 | -1.271 | 0.01925 | 0.019 | -66.005
-16 | -1.269 | 0.01808 | 0.018 | -70.2
-15.5 | -1.264 | 0.01702 | 0.017 | -74.296
-15 | -1.256 | 0.0161 | 0.015 | -77.989
-14.5 | -1.244 | 0.01528 | 0.014 | -81.422
-14 | -1.229 | 0.01446 | 0.013 | -84.97
-13.5 | -1.21 | 0.01375 | 0.011 | -87.994
-13 | -1.187 | 0.0131 | 0.01 | -90.59
-12.5 | -1.161 | 0.01248 | 0.008 | -93.02
-12 | -1.132 | 0.01193 | 0.007 | -94.855
-11.5 | -1.099 | 0.01142 | 0.005 | -96.213
-11 | -1.063 | 0.01099 | 0.004 | -96.784
-10.5 | -1.024 | 0.01049 | 0.003 | -97.645
-10 | -0.983 | 0.01008 | 0.001 | -97.461
-9.5 | -0.938 | 0.00968 | 0 | -96.923
-9 | -0.892 | 0.00929 | -0.002 | -96.021
-8.5 | -0.842 | 0.00892 | -0.004 | -94.436
-8 | -0.791 | 0.00861 | -0.005 | -91.933
-7.5 | -0.738 | 0.0083 | -0.007 | -88.898
-7 | -0.683 | 0.00792 | -0.008 | -86.239
-6.5 | -0.627 | 0.00779 | -0.01 | -80.51
-6 | -0.569 | 0.00765 | -0.011 | -74.446
-5.5 | -0.511 | 0.00726 | -0.013 | -70.361
-5 | -0.451 | 0.00709 | -0.014 | -63.61
-4.5 | -0.391 | 0.00681 | -0.016 | -57.324
-4 | -0.329 | 0.00708 | -0.018 | -46.52
-3.5 | -0.267 | 0.00699 | -0.019 | -38.261
-3 | -0.205 | 0.00686 | -0.021 | -29.896
-2.5 | -0.143 | 0.00653 | -0.022 | -21.843
-2 | -0.08 | 0.0064 | -0.024 | -12.486
-1.5 | -0.017 | 0.00628 | -0.026 | -2.724
-1 | 0.046 | 0.00648 | -0.027 | 7.114
-0.5 | 0.109 | 0.00644 | -0.029 | 16.977
0 | 0.172 | 0.00646 | -0.03 | 26.59
0.5 | 0.235 | 0.0065 | -0.032 | 36.116
1 | 0.297 | 0.00664 | -0.034 | 44.761
1.5 | 0.36 | 0.00681 | -0.035 | 52.894
2 | 0.422 | 0.00656 | -0.037 | 64.374
2.5 | 0.485 | 0.00626 | -0.038 | 77.423
3 | 0.545 | 0.00662 | -0.04 | 82.327
3.5 | 0.606 | 0.00696 | -0.042 | 86.996
4 | 0.666 | 0.00729 | -0.043 | 91.395
4.5 | 0.727 | 0.00784 | -0.045 | 92.728
5 | 0.786 | 0.00821 | -0.046 | 95.735
5.5 | 0.845 | 0.00857 | -0.048 | 98.587
6 | 0.903 | 0.00891 | -0.049 | 101.343
6.5 | 0.96 | 0.00925 | -0.051 | 103.784
7 | 1.015 | 0.00959 | -0.052 | 105.854
7.5 | 1.067 | 0.00995 | -0.054 | 107.301
8 | 1.118 | 0.01034 | -0.055 | 108.16
8.5 | 1.167 | 0.0107 | -0.057 | 109.034
9 | 1.212 | 0.01152 | -0.058 | 105.224
9.5 | 1.255 | 0.01199 | -0.06 | 104.667
10 | 1.295 | 0.0125 | -0.061 | 103.636
10.5 | 1.332 | 0.01302 | -0.063 | 102.304
11 | 1.365 | 0.01357 | -0.064 | 100.566
11.5 | 1.395 | 0.01426 | -0.066 | 97.808
12 | 1.42 | 0.01483 | -0.067 | 95.779
12.5 | 1.442 | 0.01563 | -0.068 | 92.227
13 | 1.459 | 0.01638 | -0.07 | 89.086
13.5 | 1.473 | 0.01714 | -0.071 | 85.902
14 | 1.482 | 0.01788 | -0.072 | 82.895
14.5 | 1.487 | 0.01874 | -0.074 | 79.383
15 | 1.488 | 0.01971 | -0.075 | 75.496
15.5 | 1.485 | 0.02088 | -0.076 | 71.132
16 | 1.478 | 0.022 | -0.077 | 67.202
16.5 | 1.467 | 0.02332 | -0.078 | 62.906
17 | 1.453 | 0.02472 | -0.08 | 58.77
17.5 | 1.436 | 0.0261 | -0.081 | 54.998
18 | 1.416 | 0.02747 | -0.082 | 51.527
18.5 | 1.389 | 0.02951 | -0.083 | 47.055
19 | 1.358 | 0.03124 | -0.084 | 43.49
19.5 | 1.325 | 0.03417 | -0.085 | 38.762
20 | 1.291 | 0.0359 | -0.086 | 35.954

## 140. Re 18M Mach 0.10 (2)
BIGFOIL.COM POLAR EXPORT
NACA67-219 a=0.5
NACA67-219 a=0.5 |  |  |  | Cl Max: | 1.4704 | at alpha= | 20 | deg
XFOIL ncrit=9 |  |  |  | L/D Max: | 63.2081 | at alpha= | 11.5 | deg
Re: | 18000000 |  |  | Cd Min: | 0.03688 | at alpha= | 20 | deg
Mach: | 0.1 |  |  | Cl=0 at alpha= | -2.9516 | deg
|  |  |  | @ Cl=0.1, Cd= | 0.0046342
|  |  |  | @ Cl=0.4, Cd= | 0.0078905
|  |  |  | @ Cl=0.6, Cd= | 0.010487
alpha (deg) | Cl | Cd | Cm | Cl/Cd
-20 | -1.4034 | 0.02471 | -0.1109 | -56.7948
-19.5 | -1.3797 | 0.02311 | -0.1087 | -59.7014
-19 | -1.3533 | 0.02168 | -0.1065 | -62.4216
-18.5 | -1.3248 | 0.02045 | -0.1044 | -64.7824
-18 | -1.2923 | 0.01939 | -0.1026 | -66.6478
-17.5 | -1.26 | 0.01839 | -0.1007 | -68.5155
-17 | -1.2251 | 0.01749 | -0.099 | -70.0457
-16.5 | -1.1884 | 0.01668 | -0.0975 | -71.247
-16 | -1.1533 | 0.01584 | -0.0956 | -72.8093
-15.5 | -1.1129 | 0.01519 | -0.0944 | -73.2653
-15 | -1.0745 | 0.0145 | -0.0928 | -74.1034
-14.5 | -1.0359 | 0.01384 | -0.0912 | -74.8483
-14 | -0.9947 | 0.01324 | -0.0899 | -75.1284
-13.5 | -0.9543 | 0.01264 | -0.0884 | -75.4984
-13 | -0.9151 | 0.01203 | -0.0867 | -76.0682
-12.5 | -0.8718 | 0.01154 | -0.0855 | -75.5459
-12 | -0.8279 | 0.01109 | -0.0844 | -74.6528
-11.5 | -0.7855 | 0.01063 | -0.083 | -73.8946
-11 | -0.7408 | 0.01023 | -0.0819 | -72.4145
-10.5 | -0.6958 | 0.00983 | -0.0809 | -70.7833
-10 | -0.6506 | 0.00945 | -0.0798 | -68.8466
-9.5 | -0.6071 | 0.00905 | -0.0784 | -67.0829
-9 | -0.5612 | 0.00869 | -0.0774 | -64.58
-8.5 | -0.515 | 0.00833 | -0.0764 | -61.8247
-8 | -0.4687 | 0.00799 | -0.0754 | -58.6608
-7.5 | -0.4224 | 0.00768 | -0.0744 | -55
-7 | -0.3747 | 0.00739 | -0.0736 | -50.7037
-6.5 | -0.326 | 0.00714 | -0.073 | -45.6583
-6 | -0.2776 | 0.00689 | -0.0723 | -40.2903
-5.5 | -0.2315 | 0.00662 | -0.0711 | -34.9698
-5 | -0.1823 | 0.00642 | -0.0704 | -28.3956
-4.5 | -0.1352 | 0.00618 | -0.0694 | -21.877
-4 | -0.0904 | 0.00591 | -0.0678 | -15.2961
-3.5 | -0.047 | 0.0056 | -0.066 | -8.3929
-3 | -0.0041 | 0.0053 | -0.064 | -0.77358
-2.5 | 0.0383 | 0.00502 | -0.0619 | 7.6295
-2 | 0.078 | 0.00479 | -0.0591 | 16.2839
-1.5 | 0.1133 | 0.00454 | -0.0554 | 24.9559
-1 | 0.1401 | 0.00448 | -0.0496 | 31.2723
-0.5 | 0.1651 | 0.00437 | -0.0436 | 37.7803
0 | 0.1928 | 0.0044 | -0.0382 | 43.8182
0.5 | 0.2086 | 0.00438 | -0.0304 | 47.6256
1 | 0.2334 | 0.00446 | -0.0243 | 52.3318
1.5 | 0.2274 | 0.00399 | -0.0116 | 56.9925
2 | 0.2474 | 0.00442 | -0.0046 | 55.9729
2.5 | 0.2621 | 0.00503 | 0.0032 | 52.1074
3 | 0.2716 | 0.0059 | 0.0118 | 46.0339
3.5 | 0.2961 | 0.00661 | 0.0172 | 44.7958
4 | 0.3332 | 0.00704 | 0.0201 | 47.3295
4.5 | 0.3675 | 0.00756 | 0.0235 | 48.6111
5 | 0.4088 | 0.00798 | 0.0254 | 51.2281
5.5 | 0.447 | 0.00848 | 0.0279 | 52.7123
6 | 0.4856 | 0.009 | 0.0303 | 53.9556
6.5 | 0.5241 | 0.00956 | 0.0326 | 54.8222
7 | 0.5641 | 0.01008 | 0.0345 | 55.9623
7.5 | 0.6064 | 0.01056 | 0.036 | 57.4242
8 | 0.6501 | 0.01102 | 0.0372 | 58.9927
8.5 | 0.6926 | 0.01152 | 0.0386 | 60.1215
9 | 0.7336 | 0.01207 | 0.0401 | 60.7788
9.5 | 0.7766 | 0.01258 | 0.0413 | 61.7329
10 | 0.8203 | 0.01307 | 0.0423 | 62.7621
10.5 | 0.8603 | 0.01368 | 0.0439 | 62.8874
11 | 0.8996 | 0.01434 | 0.0455 | 62.7336
11.5 | 0.9418 | 0.0149 | 0.0466 | 63.2081
12 | 0.9802 | 0.01561 | 0.0482 | 62.7931
12.5 | 1.0146 | 0.0165 | 0.0504 | 61.4909
13 | 1.0495 | 0.0174 | 0.0524 | 60.3161
13.5 | 1.0867 | 0.01822 | 0.0539 | 59.6432
14 | 1.1201 | 0.01923 | 0.0559 | 58.2475
14.5 | 1.1585 | 0.02007 | 0.0571 | 57.723
15 | 1.1914 | 0.02116 | 0.0589 | 56.3043
15.5 | 1.2234 | 0.02232 | 0.0607 | 54.8118
16 | 1.2582 | 0.02339 | 0.0621 | 53.7922
16.5 | 1.2878 | 0.02473 | 0.064 | 52.0744
17 | 1.3206 | 0.02594 | 0.0654 | 50.9098
17.5 | 1.3482 | 0.02745 | 0.0672 | 49.1148
18 | 1.3778 | 0.02891 | 0.0687 | 47.6582
18.5 | 1.3975 | 0.03103 | 0.071 | 45.0371
19 | 1.4245 | 0.03277 | 0.0723 | 43.4696
19.5 | 1.4526 | 0.03443 | 0.0735 | 42.19
20 | 1.4704 | 0.03688 | 0.0752 | 39.8698

## 141. Re 18M Mach 0.25 (1)
BIGFOIL.COM POLAR EXPORT
NACA67-219 a=0.5
NACA67-219 a=0.5 |  |  |  | Cl Max: | 1.406 | at alpha= | 13 | deg
JavaFoil+Calcfoil stall+Eppler ext transition |  |  |  | L/D Max: | 105.787 | at alpha= | 8 | deg
Re: | 18000000 |  |  | Cd Min: | 0.00642 | at alpha= | -1.5 | deg
Mach: | 0.25 |  |  | Cl=0 at alpha= | -1.3615 | deg
|  |  |  | @ Cl=0.1, Cd= | 0.0065718
|  |  |  | @ Cl=0.4, Cd= | 0.0067349
|  |  |  | @ Cl=0.6, Cd= | 0.0070538
alpha (deg) | Cl | Cd | Cm | Cl/Cd
-19 | -0.735 | 0.16002 | 0.015 | -4.595
-18.5 | -0.796 | 0.12205 | 0.017 | -6.521
-18 | -0.84 | 0.11089 | 0.017 | -7.58
-17.5 | -0.887 | 0.09297 | 0.017 | -9.54
-17 | -0.929 | 0.07852 | 0.017 | -11.837
-16.5 | -1.055 | 0.02894 | 0.019 | -36.457
-16 | -1.089 | 0.02452 | 0.018 | -44.391
-15.5 | -1.117 | 0.02073 | 0.017 | -53.877
-15 | -1.134 | 0.01889 | 0.016 | -60.029
-14.5 | -1.144 | 0.01772 | 0.014 | -64.571
-14 | -1.149 | 0.01651 | 0.013 | -69.557
-13.5 | -1.147 | 0.01548 | 0.012 | -74.093
-13 | -1.14 | 0.01448 | 0.01 | -78.722
-12.5 | -1.127 | 0.01357 | 0.009 | -83.056
-12 | -1.109 | 0.01282 | 0.007 | -86.502
-11.5 | -1.086 | 0.01234 | 0.006 | -88.004
-11 | -1.057 | 0.01169 | 0.004 | -90.477
-10.5 | -1.025 | 0.01113 | 0.003 | -92.087
-10 | -0.988 | 0.01064 | 0.001 | -92.853
-9.5 | -0.947 | 0.01022 | -0.001 | -92.695
-9 | -0.903 | 0.00975 | -0.002 | -92.563
-8.5 | -0.856 | 0.00934 | -0.004 | -91.585
-8 | -0.805 | 0.00898 | -0.005 | -89.739
-7.5 | -0.753 | 0.0086 | -0.007 | -87.554
-7 | -0.698 | 0.00822 | -0.008 | -84.948
-6.5 | -0.641 | 0.0079 | -0.01 | -81.215
-6 | -0.583 | 0.00764 | -0.012 | -76.307
-5.5 | -0.523 | 0.00743 | -0.013 | -70.41
-5 | -0.462 | 0.00712 | -0.015 | -64.93
-4.5 | -0.4 | 0.00736 | -0.016 | -54.402
-4 | -0.338 | 0.00724 | -0.018 | -46.641
-3.5 | -0.274 | 0.00714 | -0.02 | -38.398
-3 | -0.21 | 0.00701 | -0.021 | -30.035
-2.5 | -0.146 | 0.00665 | -0.023 | -22.032
-2 | -0.082 | 0.00655 | -0.025 | -12.537
-1.5 | -0.018 | 0.00642 | -0.026 | -2.737
-1 | 0.047 | 0.00658 | -0.028 | 7.187
-0.5 | 0.112 | 0.00657 | -0.029 | 17.084
0 | 0.176 | 0.00658 | -0.031 | 26.794
0.5 | 0.241 | 0.00661 | -0.033 | 36.438
1 | 0.305 | 0.00677 | -0.034 | 45.082
1.5 | 0.369 | 0.00694 | -0.036 | 53.245
2 | 0.434 | 0.00651 | -0.038 | 66.596
2.5 | 0.498 | 0.00642 | -0.039 | 77.585
3 | 0.559 | 0.0068 | -0.041 | 82.191
3.5 | 0.622 | 0.00719 | -0.043 | 86.486
4 | 0.684 | 0.0075 | -0.044 | 91.194
4.5 | 0.745 | 0.00812 | -0.046 | 91.757
5 | 0.806 | 0.00855 | -0.047 | 94.253
5.5 | 0.866 | 0.0089 | -0.049 | 97.317
6 | 0.925 | 0.00924 | -0.051 | 100.152
6.5 | 0.983 | 0.00962 | -0.052 | 102.186
7 | 1.038 | 0.00999 | -0.054 | 103.919
7.5 | 1.091 | 0.01039 | -0.055 | 104.952
8 | 1.141 | 0.01078 | -0.057 | 105.787
8.5 | 1.188 | 0.01123 | -0.058 | 105.745
9 | 1.231 | 0.01216 | -0.06 | 101.252
9.5 | 1.271 | 0.0127 | -0.061 | 100.084
10 | 1.306 | 0.01328 | -0.063 | 98.347
10.5 | 1.337 | 0.01393 | -0.064 | 96.002
11 | 1.362 | 0.01461 | -0.066 | 93.228
11.5 | 1.383 | 0.01535 | -0.067 | 90.091
12 | 1.397 | 0.01611 | -0.069 | 86.679
12.5 | 1.405 | 0.01684 | -0.07 | 83.405
13 | 1.406 | 0.01799 | -0.071 | 78.166
13.5 | 1.4 | 0.01892 | -0.073 | 74.028
14 | 1.388 | 0.02005 | -0.074 | 69.217
14.5 | 1.369 | 0.02103 | -0.075 | 65.108
15 | 1.343 | 0.02244 | -0.077 | 59.848
15.5 | 1.31 | 0.02392 | -0.078 | 54.766
16 | 1.27 | 0.02567 | -0.079 | 49.487
16.5 | 1.223 | 0.02827 | -0.08 | 43.269
17 | 1.17 | 0.03128 | -0.081 | 37.415
17.5 | 1.112 | 0.03461 | -0.082 | 32.133
18 | 1.042 | 0.04131 | -0.082 | 25.231

## 142. Re 18M Mach 0.25 (2)
BIGFOIL.COM POLAR EXPORT
NACA67-219 a=0.5
NACA67-219 a=0.5 |  |  |  | Cl Max: | 1.4609 | at alpha= | 20 | deg
XFOIL ncrit=9 |  |  |  | L/D Max: | 58.7959 | at alpha= | 10.5 | deg
Re: | 18000000 |  |  | Cd Min: | 0.04497 | at alpha= | 20 | deg
Mach: | 0.25 |  |  | Cl=0 at alpha= | -3.2023 | deg
|  |  |  | @ Cl=0.1, Cd= | 0.0049254
|  |  |  | @ Cl=0.4, Cd= | 0.008535
|  |  |  | @ Cl=0.6, Cd= | 0.011321
alpha (deg) | Cl | Cd | Cm | Cl/Cd
-20 | -1.4001 | 0.03104 | -0.1348 | -45.1063
-19.5 | -1.3825 | 0.02846 | -0.132 | -48.577
-19 | -1.3614 | 0.02624 | -0.129 | -51.8826
-18.5 | -1.3357 | 0.02439 | -0.126 | -54.7642
-18 | -1.3094 | 0.02265 | -0.1228 | -57.8102
-17.5 | -1.2741 | 0.02138 | -0.1203 | -59.5931
-17 | -1.2439 | 0.01997 | -0.1172 | -62.2884
-16.5 | -1.2079 | 0.0188 | -0.1146 | -64.25
-16 | -1.1732 | 0.01768 | -0.1118 | -66.3575
-15.5 | -1.1322 | 0.01681 | -0.1096 | -67.3528
-15 | -1.0928 | 0.01592 | -0.1072 | -68.6432
-14.5 | -1.0524 | 0.0151 | -0.1049 | -69.6954
-14 | -1.0092 | 0.0144 | -0.103 | -70.0833
-13.5 | -0.9676 | 0.01369 | -0.1007 | -70.6793
-13 | -0.9246 | 0.01303 | -0.0987 | -70.9593
-12.5 | -0.8801 | 0.01242 | -0.0969 | -70.8615
-12 | -0.8366 | 0.01184 | -0.0949 | -70.6588
-11.5 | -0.7919 | 0.01131 | -0.0931 | -70.0177
-11 | -0.7444 | 0.01086 | -0.0917 | -68.5451
-10.5 | -0.697 | 0.01044 | -0.0903 | -66.7625
-10 | -0.6522 | 0.00998 | -0.0885 | -65.3507
-9.5 | -0.6051 | 0.00955 | -0.0871 | -63.3613
-9 | -0.5562 | 0.00917 | -0.086 | -60.6543
-8.5 | -0.5089 | 0.00877 | -0.0846 | -58.0274
-8 | -0.4633 | 0.00836 | -0.083 | -55.4187
-7.5 | -0.414 | 0.00803 | -0.082 | -51.5567
-7 | -0.3638 | 0.00774 | -0.0811 | -47.0026
-6.5 | -0.3144 | 0.00744 | -0.0802 | -42.2581
-6 | -0.2658 | 0.00716 | -0.079 | -37.1229
-5.5 | -0.2161 | 0.00689 | -0.0781 | -31.3643
-5 | -0.1656 | 0.00667 | -0.0773 | -24.8276
-4.5 | -0.118 | 0.0064 | -0.076 | -18.4375
-4 | -0.0708 | 0.00613 | -0.0746 | -11.5498
-3.5 | -0.0262 | 0.0058 | -0.0726 | -4.5172
-3 | 0.0178 | 0.00547 | -0.0706 | 3.2541
-2.5 | 0.062 | 0.00518 | -0.0685 | 11.9691
-2 | 0.1023 | 0.00491 | -0.0655 | 20.835
-1.5 | 0.1394 | 0.0046 | -0.0619 | 30.3043
-1 | 0.172 | 0.00441 | -0.0572 | 39.0023
-0.5 | 0.1791 | 0.00426 | -0.0468 | 42.0423
0 | 0.206 | 0.00428 | -0.0409 | 48.1308
0.5 | 0.2194 | 0.00426 | -0.0322 | 51.5023
1 | 0.2219 | 0.00417 | -0.0209 | 53.2134
1.5 | 0.2192 | 0.00404 | -0.0086 | 54.2574
2.5 | 0.2568 | 0.00516 | 0.0061 | 49.7674
3 | 0.2623 | 0.00614 | 0.0157 | 42.7199
3.5 | 0.2847 | 0.00692 | 0.0218 | 41.1416
4 | 0.3209 | 0.00742 | 0.0251 | 43.248
5 | 0.3963 | 0.00849 | 0.0311 | 46.6784
5.5 | 0.4374 | 0.00899 | 0.0334 | 48.6541
6 | 0.4751 | 0.00961 | 0.0362 | 49.4381
6.5 | 0.5135 | 0.01023 | 0.0388 | 50.1955
7 | 0.5584 | 0.0107 | 0.0403 | 52.1869
7.5 | 0.5991 | 0.01131 | 0.0425 | 52.9708
8 | 0.6438 | 0.01183 | 0.0439 | 54.421
8.5 | 0.6887 | 0.01234 | 0.0453 | 55.8104
9 | 0.7314 | 0.01295 | 0.047 | 56.4788
9.5 | 0.7745 | 0.01356 | 0.0486 | 57.1165
10 | 0.8199 | 0.01412 | 0.0498 | 58.0666
10.5 | 0.8643 | 0.0147 | 0.0512 | 58.7959
11 | 0.9026 | 0.01552 | 0.0535 | 58.1572
11.5 | 0.944 | 0.01625 | 0.0553 | 58.0923
12 | 0.9813 | 0.01716 | 0.0576 | 57.1853
12.5 | 1.0176 | 0.01814 | 0.06 | 56.097
13 | 1.0549 | 0.01911 | 0.0622 | 55.2015
13.5 | 1.0948 | 0.02003 | 0.064 | 54.658
14 | 1.1277 | 0.02128 | 0.0666 | 52.9934
14.5 | 1.1657 | 0.02234 | 0.0685 | 52.1799
15 | 1.1989 | 0.02369 | 0.0708 | 50.6079
15.5 | 1.2348 | 0.02496 | 0.0728 | 49.4712
16 | 1.2661 | 0.02651 | 0.0751 | 47.7593
16.5 | 1.3006 | 0.02792 | 0.077 | 46.5831
17 | 1.3288 | 0.02974 | 0.0794 | 44.6806
17.5 | 1.3573 | 0.03162 | 0.0816 | 42.9254
18 | 1.3831 | 0.03372 | 0.0838 | 41.0172
18.5 | 1.4025 | 0.03634 | 0.0863 | 38.5938
19 | 1.4253 | 0.03891 | 0.0881 | 36.6307
19.5 | 1.4488 | 0.0415 | 0.0897 | 34.9108
20 | 1.4609 | 0.04497 | 0.0916 | 32.4861

## 143. Re 18M Mach 0.50 (1)
BIGFOIL.COM POLAR EXPORT
NACA67-219 a=0.5
NACA67-219 a=0.5 |  |  |  | Cl Max: | 1.215 | at alpha= | 20 | deg
JavaFoil+Calcfoil stall+Eppler ext transition |  |  |  | L/D Max: | 93.431 | at alpha= | 6.5 | deg
Re: | 18000000 |  |  | Cd Min: | 0.00659 | at alpha= | 2 | deg
Mach: | 0.5 |  |  | Cl=0 at alpha= | -1.363 | deg
|  |  |  | @ Cl=0.1, Cd= | 0.0070197
|  |  |  | @ Cl=0.4, Cd= | 0.00742
|  |  |  | @ Cl=0.6, Cd= | 0.0075894
alpha (deg) | Cl | Cd | Cm | Cl/Cd
-20 | -1.062 | 0.19701 | 0.021 | -5.389
-19.5 | -1.033 | 0.18791 | 0.019 | -5.496
-19 | -1.008 | 0.16885 | 0.019 | -5.968
-18.5 | -0.979 | 0.16317 | 0.018 | -5.999
-18 | -0.949 | 0.15623 | 0.016 | -6.077
-17.5 | -0.92 | 0.15476 | 0.015 | -5.947
-17 | -0.891 | 0.15274 | 0.014 | -5.834
-16.5 | -0.865 | 0.13619 | 0.014 | -6.354
-16 | -0.835 | 0.13176 | 0.012 | -6.34
-15.5 | -0.807 | 0.12081 | 0.011 | -6.679
-15 | -0.779 | 0.11239 | 0.01 | -6.928
-14.5 | -0.75 | 0.10591 | 0.009 | -7.086
-14 | -0.726 | 0.09602 | 0.009 | -7.558
-13.5 | -0.696 | 0.09017 | 0.008 | -7.722
-13 | -0.683 | 0.07116 | 0.008 | -9.602
-12.5 | -0.758 | 0.01968 | 0.009 | -38.499
-12 | -0.73 | 0.01702 | 0.008 | -42.895
-11.5 | -0.58 | 0.07753 | 0.003 | -7.483
-11 | -0.555 | 0.06843 | 0.003 | -8.109
-10.5 | -0.627 | 0.01617 | 0.003 | -38.784
-10 | -0.505 | 0.05594 | 0.001 | -9.028
-9.5 | -0.563 | 0.01422 | -0.001 | -39.563
-9 | -0.779 | 0.01286 | -0.002 | -60.565
-8.5 | -0.829 | 0.01188 | -0.004 | -69.757
-8 | -0.821 | 0.01087 | -0.006 | -75.552
-7.5 | -0.791 | 0.01023 | -0.008 | -77.327
-7 | -0.747 | 0.00948 | -0.009 | -78.826
-6.5 | -0.695 | 0.00917 | -0.011 | -75.776
-6 | -0.637 | 0.00879 | -0.013 | -72.479
-5.5 | -0.575 | 0.00859 | -0.015 | -66.945
-5 | -0.511 | 0.00836 | -0.016 | -61.066
-4.5 | -0.443 | 0.00814 | -0.018 | -54.473
-4 | -0.375 | 0.00802 | -0.02 | -46.705
-3.5 | -0.305 | 0.00782 | -0.022 | -38.962
-3 | -0.234 | 0.00769 | -0.024 | -30.431
-2.5 | -0.163 | 0.0075 | -0.025 | -21.688
-2 | -0.091 | 0.00716 | -0.027 | -12.756
-1.5 | -0.02 | 0.00694 | -0.029 | -2.819
-1 | 0.053 | 0.00685 | -0.031 | 7.694
-0.5 | 0.125 | 0.00711 | -0.033 | 17.58
0 | 0.196 | 0.00715 | -0.034 | 27.483
0.5 | 0.268 | 0.00711 | -0.036 | 37.742
1 | 0.34 | 0.00742 | -0.038 | 45.781
1.5 | 0.411 | 0.00742 | -0.04 | 55.467
2 | 0.483 | 0.00659 | -0.042 | 73.301
2.5 | 0.554 | 0.00715 | -0.044 | 77.476
3 | 0.621 | 0.00779 | -0.046 | 79.743
3.5 | 0.691 | 0.00825 | -0.047 | 83.76
4 | 0.759 | 0.00861 | -0.049 | 88.187
4.5 | 0.826 | 0.00955 | -0.051 | 86.513
5 | 0.892 | 0.00997 | -0.053 | 89.455
5.5 | 0.956 | 0.01052 | -0.055 | 90.939
6 | 1.019 | 0.01102 | -0.056 | 92.474
6.5 | 1.078 | 0.01154 | -0.058 | 93.431
7 | 1.129 | 0.01211 | -0.06 | 93.219
7.5 | 1.172 | 0.01275 | -0.062 | 91.912
8 | 1.202 | 0.01401 | -0.063 | 85.826
8.5 | 1.214 | 0.01499 | -0.065 | 80.971
9 | 1.19 | 0.01611 | -0.067 | 73.876
9.5 | 1.065 | 0.01764 | -0.068 | 60.371
10 | 0.779 | 0.01942 | -0.07 | 40.138
10.5 | 0.68 | 0.07152 | -0.042 | 9.503
11 | 0.708 | 0.07228 | -0.043 | 9.796
11.5 | 0.878 | 0.02155 | -0.075 | 40.762
12 | 0.901 | 0.02644 | -0.075 | 34.08
12.5 | 0.801 | 0.08041 | -0.051 | 9.963
13 | 0.975 | 0.02445 | -0.079 | 39.889
13.5 | 0.997 | 0.02989 | -0.08 | 33.376
14 | 1.02 | 0.03528 | -0.08 | 28.922
14.5 | 0.922 | 0.0941 | -0.059 | 9.794
15 | 0.93 | 0.11618 | -0.05 | 8.006
15.5 | 0.96 | 0.12594 | -0.053 | 7.622
16 | 0.991 | 0.13224 | -0.056 | 7.492
16.5 | 1.018 | 0.14018 | -0.057 | 7.265
17 | 1.044 | 0.14923 | -0.057 | 6.997
17.5 | 1.075 | 0.15593 | -0.059 | 6.891
18 | 1.104 | 0.16164 | -0.062 | 6.83
18.5 | 1.128 | 0.18464 | -0.061 | 6.109
19 | 1.156 | 0.19939 | -0.062 | 5.799
19.5 | 1.185 | 0.2012 | -0.064 | 5.89
20 | 1.215 | 0.20415 | -0.066 | 5.951

## 144. Re 18M Mach 0.50 (2)
BIGFOIL.COM POLAR EXPORT
NACA67-219 a=0.5
NACA67-219 a=0.5 |  |  |  | Cl Max: | 1.1351 | at alpha= | 13.5 | deg
XFOIL ncrit=9 |  |  |  | L/D Max: | 76.5894 | at alpha= | 0.5 | deg
Re: | 18000000 |  |  | Cd Min: | 0.02938 | at alpha= | 13.5 | deg
Mach: | 0.5 |  |  | Cl=0 at alpha= | -99 | deg
|  |  |  | @ Cl=0.1, Cd= | 0.00386
|  |  |  | @ Cl=0.4, Cd= | 0.011578
|  |  |  | @ Cl=0.6, Cd= | 0.015059
alpha (deg) | Cl | Cd | Cm | Cl/Cd
0 | 0.2697 | 0.00386 | -0.054 | 69.8705
0.5 | 0.2313 | 0.00302 | -0.0326 | 76.5894
1 | 0.2244 | 0.00338 | -0.0174 | 66.3905
1.5 | 0.205 | 0.00429 | -0.0005 | 47.7855
2 | 0.2077 | 0.00525 | 0.0114 | 39.5619
2.5 | 0.2224 | 0.00613 | 0.0207 | 36.2806
3 | 0.2188 | 0.0075 | 0.033 | 29.1733
3.5 | 0.2562 | 0.00819 | 0.0375 | 31.2821
4 | 0.2756 | 0.00927 | 0.0451 | 29.7303
4.5 | 0.3152 | 0.00997 | 0.049 | 31.6148
5 | 0.3519 | 0.01081 | 0.0533 | 32.5532
5.5 | 0.3961 | 0.01151 | 0.0564 | 34.4136
6 | 0.4392 | 0.01226 | 0.0597 | 35.8238
6.5 | 0.4774 | 0.01321 | 0.0637 | 36.1393
7 | 0.527 | 0.01389 | 0.066 | 37.941
7.5 | 0.5761 | 0.01462 | 0.0684 | 39.4049
8 | 0.6229 | 0.01548 | 0.0712 | 40.239
8.5 | 0.6754 | 0.0162 | 0.0732 | 41.6914
9 | 0.7262 | 0.01701 | 0.0756 | 42.6925
9.5 | 0.7745 | 0.01798 | 0.0785 | 43.0756
10 | 0.8256 | 0.01888 | 0.0811 | 43.7288
10.5 | 0.875 | 0.01991 | 0.084 | 43.9478
11 | 0.9143 | 0.02137 | 0.0882 | 42.7843
11.5 | 0.9597 | 0.0227 | 0.0919 | 42.2775
12 | 1.006 | 0.0241 | 0.0954 | 41.7427
12.5 | 1.0523 | 0.0256 | 0.0992 | 41.1055
13 | 1.0964 | 0.0273 | 0.1033 | 40.1612
13.5 | 1.1351 | 0.02938 | 0.108 | 38.6351

## 145. Re 20M Mach 0.00 (1)
BIGFOIL.COM POLAR EXPORT
NACA67-219 a=0.5
NACA67-219 a=0.5 |  |  |  | Cl Max: | 1.506 | at alpha= | 15 | deg
JavaFoil+Calcfoil stall+Eppler ext transition |  |  |  | L/D Max: | 111.664 | at alpha= | 8.5 | deg
Re: | 20000000 |  |  | Cd Min: | 0.00636 | at alpha= | 1.5 | deg
Mach: | 0 |  |  | Cl=0 at alpha= | -1.3651 | deg
|  |  |  | @ Cl=0.1, Cd= | 0.00649
|  |  |  | @ Cl=0.4, Cd= | 0.0066
|  |  |  | @ Cl=0.6, Cd= | 0.0068672
alpha (deg) | Cl | Cd | Cm | Cl/Cd
-20 | -1.219 | 0.03582 | 0.027 | -34.044
-19.5 | -1.243 | 0.03144 | 0.026 | -39.529
-19 | -1.261 | 0.02807 | 0.025 | -44.937
-18.5 | -1.277 | 0.02519 | 0.024 | -50.704
-18 | -1.288 | 0.02317 | 0.023 | -55.567
-17.5 | -1.294 | 0.02108 | 0.022 | -61.366
-17 | -1.296 | 0.01942 | 0.021 | -66.756
-16.5 | -1.295 | 0.01824 | 0.019 | -70.974
-16 | -1.289 | 0.01756 | 0.018 | -73.398
-15.5 | -1.281 | 0.01638 | 0.017 | -78.244
-15 | -1.27 | 0.01545 | 0.015 | -82.239
-14.5 | -1.256 | 0.01467 | 0.014 | -85.621
-14 | -1.238 | 0.01397 | 0.013 | -88.591
-13.5 | -1.217 | 0.01326 | 0.011 | -91.763
-13 | -1.193 | 0.01267 | 0.01 | -94.147
-12.5 | -1.165 | 0.01207 | 0.008 | -96.526
-12 | -1.134 | 0.01157 | 0.007 | -98.012
-11.5 | -1.1 | 0.01109 | 0.005 | -99.238
-11 | -1.063 | 0.01065 | 0.004 | -99.897
-10.5 | -1.024 | 0.01021 | 0.003 | -100.276
-10 | -0.982 | 0.00981 | 0.001 | -100.088
-9.5 | -0.937 | 0.00943 | 0 | -99.363
-9 | -0.889 | 0.00908 | -0.002 | -98.006
-8.5 | -0.84 | 0.00874 | -0.004 | -96.138
-8 | -0.789 | 0.00843 | -0.005 | -93.555
-7.5 | -0.736 | 0.00815 | -0.007 | -90.282
-7 | -0.681 | 0.00795 | -0.008 | -85.653
-6.5 | -0.625 | 0.00778 | -0.01 | -80.271
-6 | -0.567 | 0.0076 | -0.011 | -74.663
-5.5 | -0.509 | 0.00718 | -0.013 | -70.792
-5 | -0.449 | 0.00691 | -0.014 | -65.015
-4.5 | -0.389 | 0.00677 | -0.016 | -57.389
-4 | -0.328 | 0.00702 | -0.018 | -46.685
-3.5 | -0.266 | 0.00693 | -0.019 | -38.398
-3 | -0.204 | 0.00683 | -0.021 | -29.919
-2.5 | -0.142 | 0.00652 | -0.022 | -21.769
-2 | -0.08 | 0.00647 | -0.024 | -12.3
-1.5 | -0.017 | 0.00665 | -0.025 | -2.562
-1 | 0.046 | 0.00655 | -0.027 | 7.006
-0.5 | 0.109 | 0.00648 | -0.029 | 16.798
0 | 0.171 | 0.00662 | -0.03 | 25.833
0.5 | 0.233 | 0.00675 | -0.032 | 34.59
1 | 0.296 | 0.00673 | -0.033 | 43.988
1.5 | 0.358 | 0.00636 | -0.035 | 56.328
2 | 0.421 | 0.00672 | -0.037 | 62.609
2.5 | 0.483 | 0.0068 | -0.038 | 71.016
3 | 0.542 | 0.00662 | -0.04 | 81.861
3.5 | 0.603 | 0.00688 | -0.041 | 87.631
4 | 0.664 | 0.00715 | -0.043 | 92.789
4.5 | 0.723 | 0.00773 | -0.044 | 93.574
5 | 0.783 | 0.00806 | -0.046 | 97.128
5.5 | 0.841 | 0.0084 | -0.048 | 100.223
6 | 0.899 | 0.00869 | -0.049 | 103.465
6.5 | 0.956 | 0.00902 | -0.051 | 106.012
7 | 1.011 | 0.00934 | -0.052 | 108.181
7.5 | 1.064 | 0.00971 | -0.054 | 109.542
8 | 1.114 | 0.01007 | -0.055 | 110.683
8.5 | 1.163 | 0.01041 | -0.057 | 111.664
9 | 1.209 | 0.01122 | -0.058 | 107.754
9.5 | 1.252 | 0.01167 | -0.06 | 107.27
10 | 1.293 | 0.01217 | -0.061 | 106.251
10.5 | 1.331 | 0.01264 | -0.062 | 105.276
11 | 1.365 | 0.01317 | -0.064 | 103.622
11.5 | 1.395 | 0.01382 | -0.065 | 100.953
12 | 1.423 | 0.01435 | -0.067 | 99.162
12.5 | 1.446 | 0.01516 | -0.068 | 95.375
13 | 1.465 | 0.01583 | -0.069 | 92.57
13.5 | 1.481 | 0.01657 | -0.071 | 89.363
14 | 1.493 | 0.01725 | -0.072 | 86.582
14.5 | 1.501 | 0.01811 | -0.073 | 82.903
15 | 1.506 | 0.01897 | -0.075 | 79.345
15.5 | 1.506 | 0.02006 | -0.076 | 75.083
16 | 1.503 | 0.02105 | -0.077 | 71.392
16.5 | 1.496 | 0.02228 | -0.078 | 67.149
17 | 1.486 | 0.0235 | -0.079 | 63.242
17.5 | 1.473 | 0.0245 | -0.081 | 60.135
18 | 1.457 | 0.02615 | -0.082 | 55.727
18.5 | 1.436 | 0.02777 | -0.083 | 51.708
19 | 1.409 | 0.03013 | -0.084 | 46.756
19.5 | 1.381 | 0.03193 | -0.085 | 43.27
20 | 1.353 | 0.03335 | -0.086 | 40.567

## 146. Re 20M Mach 0.00 (2)
BIGFOIL.COM POLAR EXPORT
NACA67-219 a=0.5
NACA67-219 a=0.5 |  |  |  | Cl Max: | 1.4803 | at alpha= | 20 | deg
XFOIL ncrit=9 |  |  |  | L/D Max: | 65.6894 | at alpha= | 10.5 | deg
Re: | 20000000 |  |  | Cd Min: | 0.03489 | at alpha= | 20 | deg
Mach: | 0 |  |  | Cl=0 at alpha= | -2.8705 | deg
|  |  |  | @ Cl=0.1, Cd= | 0.0045949
|  |  |  | @ Cl=0.4, Cd= | 0.0076963
|  |  |  | @ Cl=0.6, Cd= | 0.010111
alpha (deg) | Cl | Cd | Cm | Cl/Cd
-20 | -1.4093 | 0.02336 | -0.1059 | -60.3296
-19.5 | -1.3832 | 0.02197 | -0.104 | -62.9586
-19 | -1.3602 | 0.02052 | -0.1015 | -66.2865
-18.5 | -1.3269 | 0.01956 | -0.1001 | -67.8374
-18 | -1.2974 | 0.01847 | -0.0981 | -70.2436
-17.5 | -1.2622 | 0.01763 | -0.0966 | -71.5939
-17 | -1.2272 | 0.01678 | -0.0951 | -73.1347
-16.5 | -1.1931 | 0.01595 | -0.0933 | -74.8025
-16 | -1.1545 | 0.01527 | -0.0921 | -75.6058
-15.5 | -1.1157 | 0.01462 | -0.0909 | -76.3133
-15 | -1.0785 | 0.01395 | -0.0892 | -77.3118
-14.5 | -1.0376 | 0.01338 | -0.0881 | -77.5486
-14 | -0.9973 | 0.01281 | -0.0868 | -77.8532
-13.5 | -0.9587 | 0.01221 | -0.0852 | -78.5176
-13 | -0.917 | 0.01169 | -0.084 | -78.4431
-12.5 | -0.8745 | 0.01121 | -0.0828 | -78.0107
-12 | -0.8331 | 0.01074 | -0.0814 | -77.5698
-11.5 | -0.7893 | 0.01033 | -0.0804 | -76.4085
-11 | -0.7439 | 0.00997 | -0.0796 | -74.6138
-10.5 | -0.6995 | 0.00958 | -0.0785 | -73.0167
-10 | -0.6566 | 0.00917 | -0.0772 | -71.6031
-9.5 | -0.6111 | 0.00881 | -0.0762 | -69.3644
-9 | -0.5649 | 0.00847 | -0.0754 | -66.6942
-8.5 | -0.5194 | 0.00811 | -0.0744 | -64.0444
-8 | -0.4751 | 0.00775 | -0.0731 | -61.3032
-7.5 | -0.4275 | 0.00748 | -0.0724 | -57.1524
-7 | -0.3794 | 0.00721 | -0.0718 | -52.6214
-6.5 | -0.332 | 0.00695 | -0.0709 | -47.7698
-6 | -0.2854 | 0.0067 | -0.07 | -42.597
-5.5 | -0.2375 | 0.00647 | -0.0692 | -36.7079
-5 | -0.1891 | 0.00627 | -0.0685 | -30.1595
-4.5 | -0.1435 | 0.00602 | -0.0672 | -23.8372
-4 | -0.0961 | 0.00579 | -0.0662 | -16.5976
-3.5 | -0.0531 | 0.00548 | -0.0643 | -9.6898
-3 | -0.0107 | 0.00518 | -0.0623 | -2.0656
-2.5 | 0.0306 | 0.00495 | -0.06 | 6.1818
-2 | 0.0718 | 0.00472 | -0.0576 | 15.2119
-1.5 | 0.1056 | 0.00457 | -0.0535 | 23.1072
-1 | 0.1314 | 0.00464 | -0.0476 | 28.319
-0.5 | 0.1609 | 0.00462 | -0.0426 | 34.8268
0.5 | 0.2016 | 0.00472 | -0.0289 | 42.7119
1 | 0.2309 | 0.00482 | -0.0239 | 47.9046
1.5 | 0.2236 | 0.00435 | -0.011 | 51.4023
2.5 | 0.2547 | 0.00513 | 0.0044 | 49.6491
3 | 0.2687 | 0.0059 | 0.012 | 45.5424
3.5 | 0.2965 | 0.00652 | 0.0167 | 45.4755
4 | 0.3366 | 0.00692 | 0.019 | 48.6416
4.5 | 0.3728 | 0.00738 | 0.0219 | 50.5149
5 | 0.4115 | 0.00783 | 0.0244 | 52.5543
5.5 | 0.4533 | 0.00823 | 0.0261 | 55.079
6 | 0.49 | 0.00878 | 0.0288 | 55.8087
6.5 | 0.528 | 0.00933 | 0.0311 | 56.5916
7 | 0.5717 | 0.00974 | 0.0324 | 58.6961
7.5 | 0.6114 | 0.01026 | 0.0343 | 59.5906
8 | 0.6545 | 0.01072 | 0.0355 | 61.0541
8.5 | 0.6977 | 0.01117 | 0.0367 | 62.462
9 | 0.7399 | 0.01168 | 0.038 | 63.3476
9.5 | 0.7804 | 0.01223 | 0.0395 | 63.8103
10 | 0.824 | 0.0127 | 0.0404 | 64.8819
10.5 | 0.8671 | 0.0132 | 0.0414 | 65.6894
11 | 0.9042 | 0.0139 | 0.0433 | 65.0504
11.5 | 0.945 | 0.01448 | 0.0445 | 65.2624
12 | 0.9839 | 0.01515 | 0.0459 | 64.9439
12.5 | 1.02 | 0.01593 | 0.0478 | 64.0301
13 | 1.0521 | 0.0169 | 0.0501 | 62.2544
13.5 | 1.0903 | 0.01764 | 0.0514 | 61.8084
14 | 1.1254 | 0.01852 | 0.0531 | 60.7667
14.5 | 1.1611 | 0.01942 | 0.0545 | 59.7889
15 | 1.196 | 0.02038 | 0.056 | 58.685
15.5 | 1.2277 | 0.0215 | 0.0578 | 57.1023
16 | 1.261 | 0.02258 | 0.0593 | 55.8459
16.5 | 1.2957 | 0.02361 | 0.0605 | 54.8793
17 | 1.3242 | 0.02497 | 0.0623 | 53.0316
17.5 | 1.3561 | 0.02618 | 0.0636 | 51.7991
18 | 1.3816 | 0.02776 | 0.0655 | 49.7695
18.5 | 1.4049 | 0.02955 | 0.0674 | 47.5431
19 | 1.4315 | 0.03122 | 0.0687 | 45.852
19.5 | 1.4589 | 0.03286 | 0.0699 | 44.3974
20 | 1.4803 | 0.03489 | 0.0714 | 42.4276

## 147. Re 20M Mach 0.10 (1)
BIGFOIL.COM POLAR EXPORT
NACA67-219 a=0.5
NACA67-219 a=0.5 |  |  |  | Cl Max: | 1.489 | at alpha= | 15 | deg
JavaFoil+Calcfoil stall+Eppler ext transition |  |  |  | L/D Max: | 111.039 | at alpha= | 8.5 | deg
Re: | 20000000 |  |  | Cd Min: | 0.00638 | at alpha= | 1.5 | deg
Mach: | 0.1 |  |  | Cl=0 at alpha= | -1.3651 | deg
|  |  |  | @ Cl=0.1, Cd= | 0.0065
|  |  |  | @ Cl=0.4, Cd= | 0.0064816
|  |  |  | @ Cl=0.6, Cd= | 0.0069034
alpha (deg) | Cl | Cd | Cm | Cl/Cd
-20 | -1.107 | 0.06732 | 0.025 | -16.44
-19.5 | -1.187 | 0.03619 | 0.026 | -32.8
-19 | -1.216 | 0.03057 | 0.025 | -39.765
-18.5 | -1.237 | 0.02684 | 0.024 | -46.112
-18 | -1.252 | 0.02447 | 0.023 | -51.175
-17.5 | -1.261 | 0.02245 | 0.022 | -56.192
-17 | -1.269 | 0.02009 | 0.021 | -63.185
-16.5 | -1.271 | 0.01878 | 0.019 | -67.689
-16 | -1.27 | 0.01768 | 0.018 | -71.819
-15.5 | -1.265 | 0.01678 | 0.017 | -75.371
-15 | -1.257 | 0.01576 | 0.015 | -79.742
-14.5 | -1.244 | 0.01496 | 0.014 | -83.204
-14 | -1.229 | 0.01416 | 0.013 | -86.838
-13.5 | -1.21 | 0.01349 | 0.011 | -89.74
-13 | -1.188 | 0.01287 | 0.01 | -92.27
-12.5 | -1.162 | 0.01229 | 0.008 | -94.476
-12 | -1.132 | 0.0117 | 0.007 | -96.763
-11.5 | -1.1 | 0.01119 | 0.005 | -98.235
-11 | -1.064 | 0.01076 | 0.004 | -98.887
-10.5 | -1.025 | 0.01032 | 0.003 | -99.298
-10 | -0.983 | 0.00989 | 0.001 | -99.358
-9.5 | -0.939 | 0.00948 | 0 | -99.018
-9 | -0.892 | 0.00917 | -0.002 | -97.213
-8.5 | -0.843 | 0.00881 | -0.004 | -95.679
-8 | -0.792 | 0.00846 | -0.005 | -93.522
-7.5 | -0.738 | 0.0082 | -0.007 | -90.045
-7 | -0.684 | 0.00798 | -0.008 | -85.643
-6.5 | -0.627 | 0.0078 | -0.01 | -80.443
-6 | -0.57 | 0.00761 | -0.011 | -74.879
-5.5 | -0.511 | 0.00721 | -0.013 | -70.904
-5 | -0.451 | 0.00692 | -0.014 | -65.22
-4.5 | -0.391 | 0.00718 | -0.016 | -54.395
-4 | -0.329 | 0.00704 | -0.018 | -46.776
-3.5 | -0.267 | 0.00695 | -0.019 | -38.459
-3 | -0.205 | 0.00686 | -0.021 | -29.926
-2.5 | -0.143 | 0.00654 | -0.022 | -21.832
-2 | -0.08 | 0.00648 | -0.024 | -12.337
-1.5 | -0.017 | 0.00663 | -0.026 | -2.58
-1 | 0.046 | 0.00656 | -0.027 | 7.028
-0.5 | 0.109 | 0.00649 | -0.029 | 16.85
0 | 0.172 | 0.00663 | -0.03 | 25.911
0.5 | 0.235 | 0.00674 | -0.032 | 34.806
1 | 0.297 | 0.00674 | -0.034 | 44.112
1.5 | 0.36 | 0.00638 | -0.035 | 56.46
2 | 0.423 | 0.00654 | -0.037 | 64.591
2.5 | 0.485 | 0.00684 | -0.038 | 70.96
3 | 0.545 | 0.00666 | -0.04 | 81.768
3.5 | 0.606 | 0.00693 | -0.042 | 87.515
4 | 0.667 | 0.00717 | -0.043 | 92.992
4.5 | 0.727 | 0.00774 | -0.045 | 93.924
5 | 0.786 | 0.00812 | -0.046 | 96.82
5.5 | 0.845 | 0.00844 | -0.048 | 100.167
6 | 0.903 | 0.00879 | -0.049 | 102.84
6.5 | 0.961 | 0.00908 | -0.051 | 105.766
7 | 1.015 | 0.00943 | -0.052 | 107.601
7.5 | 1.068 | 0.00978 | -0.054 | 109.202
8 | 1.119 | 0.01015 | -0.055 | 110.183
8.5 | 1.167 | 0.01051 | -0.057 | 111.039
9 | 1.213 | 0.01131 | -0.058 | 107.191
9.5 | 1.256 | 0.01179 | -0.06 | 106.507
10 | 1.296 | 0.0123 | -0.061 | 105.385
10.5 | 1.332 | 0.01277 | -0.063 | 104.356
11 | 1.366 | 0.01336 | -0.064 | 102.246
11.5 | 1.395 | 0.01398 | -0.066 | 99.78
12 | 1.421 | 0.01456 | -0.067 | 97.571
12.5 | 1.442 | 0.01538 | -0.068 | 93.779
13 | 1.46 | 0.01607 | -0.07 | 90.877
13.5 | 1.473 | 0.01685 | -0.071 | 87.441
14 | 1.483 | 0.01755 | -0.072 | 84.481
14.5 | 1.488 | 0.01844 | -0.074 | 80.695
15 | 1.489 | 0.01932 | -0.075 | 77.044
15.5 | 1.486 | 0.02048 | -0.076 | 72.558
16 | 1.479 | 0.02167 | -0.077 | 68.23
16.5 | 1.468 | 0.02287 | -0.079 | 64.193
17 | 1.454 | 0.02421 | -0.08 | 60.054
17.5 | 1.437 | 0.02552 | -0.081 | 56.301
18 | 1.416 | 0.02703 | -0.082 | 52.38
18.5 | 1.39 | 0.02885 | -0.083 | 48.163
19 | 1.359 | 0.03061 | -0.084 | 44.409
19.5 | 1.325 | 0.03327 | -0.085 | 39.836
20 | 1.292 | 0.03504 | -0.086 | 36.868

## 148. Re 20M Mach 0.10 (2)
BIGFOIL.COM POLAR EXPORT
NACA67-219 a=0.5
NACA67-219 a=0.5 |  |  |  | Cl Max: | 1.4778 | at alpha= | 20 | deg
XFOIL ncrit=9 |  |  |  | L/D Max: | 64.6383 | at alpha= | 10.5 | deg
Re: | 20000000 |  |  | Cd Min: | 0.03632 | at alpha= | 20 | deg
Mach: | 0.1 |  |  | Cl=0 at alpha= | -2.9191 | deg
|  |  |  | @ Cl=0.1, Cd= | 0.0046247
|  |  |  | @ Cl=0.4, Cd= | 0.0077986
|  |  |  | @ Cl=0.6, Cd= | 0.010264
alpha (deg) | Cl | Cd | Cm | Cl/Cd
-20 | -1.4102 | 0.0243 | -0.1103 | -58.0329
-19.5 | -1.3868 | 0.02271 | -0.108 | -61.0656
-19 | -1.3601 | 0.02131 | -0.1058 | -63.8245
-18.5 | -1.3309 | 0.02013 | -0.1038 | -66.1153
-18 | -1.2994 | 0.01903 | -0.1018 | -68.2817
-17.5 | -1.2665 | 0.01807 | -0.0999 | -70.0885
-17 | -1.2311 | 0.01717 | -0.0983 | -71.7006
-16.5 | -1.1963 | 0.01631 | -0.0965 | -73.3476
-16 | -1.1593 | 0.01554 | -0.0948 | -74.601
-15.5 | -1.1191 | 0.01489 | -0.0936 | -75.1578
-15 | -1.082 | 0.01418 | -0.0918 | -76.3047
-14.5 | -1.0414 | 0.01357 | -0.0904 | -76.7428
-14 | -0.9997 | 0.01301 | -0.0892 | -76.8409
-13.5 | -0.9602 | 0.01241 | -0.0875 | -77.3731
-13 | -0.9193 | 0.01185 | -0.086 | -77.5781
-12.5 | -0.8764 | 0.01135 | -0.0848 | -77.2159
-12 | -0.8332 | 0.01089 | -0.0836 | -76.5106
-11.5 | -0.7911 | 0.01043 | -0.0821 | -75.8485
-11 | -0.7452 | 0.01007 | -0.0812 | -74.002
-10.5 | -0.6998 | 0.00968 | -0.0802 | -72.2934
-10 | -0.6552 | 0.00929 | -0.079 | -70.5274
-9.5 | -0.6113 | 0.00889 | -0.0777 | -68.7627
-9 | -0.5646 | 0.00854 | -0.0768 | -66.1124
-8.5 | -0.5185 | 0.00818 | -0.0758 | -63.3863
-8 | -0.4726 | 0.00784 | -0.0748 | -60.2806
-7.5 | -0.4265 | 0.00753 | -0.0737 | -56.6401
-7 | -0.3779 | 0.00726 | -0.073 | -52.0523
-6.5 | -0.3299 | 0.007 | -0.0723 | -47.1286
-6 | -0.2822 | 0.00676 | -0.0714 | -41.7456
-5.5 | -0.2352 | 0.00651 | -0.0704 | -36.129
-5 | -0.1863 | 0.00631 | -0.0697 | -29.5246
-4.5 | -0.1397 | 0.00607 | -0.0685 | -23.0148
-4 | -0.0929 | 0.00583 | -0.0674 | -15.9348
-3.5 | -0.0489 | 0.00551 | -0.0657 | -8.8748
-3 | -0.0067 | 0.00521 | -0.0635 | -1.286
-2.5 | 0.0347 | 0.00498 | -0.0611 | 6.9679
-2 | 0.0764 | 0.00474 | -0.0588 | 16.1181
-1.5 | 0.1112 | 0.00457 | -0.0549 | 24.3326
-1 | 0.1353 | 0.00464 | -0.0486 | 29.1595
-0.5 | 0.1635 | 0.00461 | -0.0433 | 35.4664
0 | 0.1877 | 0.00472 | -0.0371 | 39.7669
0.5 | 0.2024 | 0.00472 | -0.029 | 42.8814
1 | 0.2314 | 0.0048 | -0.0238 | 48.2083
1.5 | 0.2181 | 0.0043 | -0.0096 | 50.7209
2 | 0.24 | 0.0045 | -0.0031 | 53.3333
2.5 | 0.2533 | 0.00516 | 0.005 | 49.0891
3 | 0.2681 | 0.00592 | 0.0125 | 45.2872
3.5 | 0.2946 | 0.00658 | 0.0175 | 44.772
4 | 0.3351 | 0.00697 | 0.0198 | 48.0775
4.5 | 0.3702 | 0.00746 | 0.023 | 49.6247
5 | 0.4098 | 0.00791 | 0.0253 | 51.8078
5.5 | 0.4512 | 0.00833 | 0.0272 | 54.1657
6 | 0.4883 | 0.00887 | 0.0298 | 55.0507
6.5 | 0.527 | 0.00942 | 0.0321 | 55.9448
7 | 0.5693 | 0.00988 | 0.0337 | 57.6215
7.5 | 0.6101 | 0.01039 | 0.0354 | 58.7199
8 | 0.6541 | 0.01084 | 0.0366 | 60.3413
8.5 | 0.6977 | 0.0113 | 0.0378 | 61.7434
9 | 0.7377 | 0.01187 | 0.0395 | 62.1483
9.5 | 0.7806 | 0.01238 | 0.0407 | 63.0533
10 | 0.8248 | 0.01286 | 0.0416 | 64.1369
10.5 | 0.8668 | 0.01341 | 0.0429 | 64.6383
11 | 0.9047 | 0.01411 | 0.0447 | 64.1176
11.5 | 0.9463 | 0.01469 | 0.046 | 64.418
12 | 0.9846 | 0.0154 | 0.0476 | 63.9351
12.5 | 1.0192 | 0.01627 | 0.0497 | 62.6429
13 | 1.0537 | 0.01718 | 0.0518 | 61.3329
13.5 | 1.0927 | 0.01791 | 0.0531 | 61.0106
14 | 1.1251 | 0.01895 | 0.0553 | 59.372
14.5 | 1.1632 | 0.01979 | 0.0565 | 58.7772
15 | 1.1985 | 0.02077 | 0.0581 | 57.7034
15.5 | 1.229 | 0.02199 | 0.0601 | 55.889
16 | 1.2643 | 0.02302 | 0.0614 | 54.9218
16.5 | 1.2955 | 0.02428 | 0.0632 | 53.3567
17 | 1.3276 | 0.02552 | 0.0647 | 52.0219
17.5 | 1.3561 | 0.02696 | 0.0665 | 50.3004
18 | 1.3839 | 0.02849 | 0.0682 | 48.5749
18.5 | 1.4041 | 0.03055 | 0.0705 | 45.9607
19 | 1.4339 | 0.03212 | 0.0716 | 44.642
19.5 | 1.4593 | 0.03395 | 0.0729 | 42.9838
20 | 1.4778 | 0.03632 | 0.0747 | 40.6883

## 149. Re 20M Mach 0.25 (1)
BIGFOIL.COM POLAR EXPORT
NACA67-219 a=0.5
NACA67-219 a=0.5 |  |  |  | Cl Max: | 1.406 | at alpha= | 13 | deg
JavaFoil+Calcfoil stall+Eppler ext transition |  |  |  | L/D Max: | 107.712 | at alpha= | 8 | deg
Re: | 20000000 |  |  | Cd Min: | 0.00661 | at alpha= | -2 | deg
Mach: | 0.25 |  |  | Cl=0 at alpha= | -1.3615 | deg
|  |  |  | @ Cl=0.1, Cd= | 0.0066448
|  |  |  | @ Cl=0.4, Cd= | 0.0070703
|  |  |  | @ Cl=0.6, Cd= | 0.0070317
alpha (deg) | Cl | Cd | Cm | Cl/Cd
-19 | -0.735 | 0.1599 | 0.015 | -4.6
-18.5 | -0.798 | 0.11965 | 0.017 | -6.666
-18 | -0.843 | 0.10796 | 0.017 | -7.807
-17.5 | -0.892 | 0.08818 | 0.018 | -10.118
-17 | -0.94 | 0.0711 | 0.018 | -13.217
-16.5 | -1.059 | 0.02736 | 0.019 | -38.706
-16 | -1.09 | 0.02362 | 0.018 | -46.162
-15.5 | -1.118 | 0.02017 | 0.017 | -55.434
-15 | -1.135 | 0.01846 | 0.016 | -61.478
-14.5 | -1.144 | 0.01748 | 0.014 | -65.452
-14 | -1.149 | 0.01618 | 0.013 | -71.037
-13.5 | -1.148 | 0.01515 | 0.012 | -75.737
-13 | -1.14 | 0.01425 | 0.01 | -80.053
-12.5 | -1.128 | 0.01332 | 0.009 | -84.679
-12 | -1.11 | 0.01266 | 0.007 | -87.639
-11.5 | -1.086 | 0.01212 | 0.006 | -89.589
-11 | -1.058 | 0.01143 | 0.004 | -92.582
-10.5 | -1.025 | 0.01092 | 0.003 | -93.846
-10 | -0.988 | 0.01044 | 0.001 | -94.631
-9.5 | -0.948 | 0.01002 | -0.001 | -94.566
-9 | -0.903 | 0.0096 | -0.002 | -94.104
-8.5 | -0.856 | 0.00918 | -0.004 | -93.196
-8 | -0.806 | 0.0089 | -0.005 | -90.572
-7.5 | -0.753 | 0.00847 | -0.007 | -88.978
-7 | -0.698 | 0.00825 | -0.008 | -84.643
-6.5 | -0.642 | 0.00804 | -0.01 | -79.786
-6 | -0.583 | 0.00759 | -0.012 | -76.845
-5.5 | -0.523 | 0.00723 | -0.013 | -72.394
-5 | -0.462 | 0.00748 | -0.015 | -61.791
-4.5 | -0.401 | 0.00736 | -0.016 | -54.456
-4 | -0.338 | 0.0072 | -0.018 | -46.907
-3.5 | -0.274 | 0.00708 | -0.02 | -38.74
-3 | -0.211 | 0.00697 | -0.021 | -30.208
-2.5 | -0.146 | 0.00663 | -0.023 | -22.104
-2 | -0.082 | 0.00661 | -0.025 | -12.41
-1.5 | -0.018 | 0.00677 | -0.026 | -2.594
-1 | 0.047 | 0.00671 | -0.028 | 7.052
-0.5 | 0.112 | 0.00663 | -0.029 | 16.945
0 | 0.176 | 0.00676 | -0.031 | 26.106
0.5 | 0.241 | 0.00689 | -0.033 | 34.975
1 | 0.305 | 0.00688 | -0.034 | 44.392
1.5 | 0.37 | 0.007 | -0.036 | 52.776
2 | 0.434 | 0.00715 | -0.038 | 60.682
2.5 | 0.498 | 0.00701 | -0.039 | 71.057
3 | 0.559 | 0.00683 | -0.041 | 81.835
3.5 | 0.622 | 0.00714 | -0.043 | 87.106
4 | 0.684 | 0.00741 | -0.044 | 92.311
4.5 | 0.746 | 0.00805 | -0.046 | 92.657
5 | 0.807 | 0.00838 | -0.047 | 96.275
5.5 | 0.867 | 0.00878 | -0.049 | 98.661
6 | 0.926 | 0.00909 | -0.051 | 101.806
6.5 | 0.984 | 0.00945 | -0.052 | 104.163
7 | 1.039 | 0.00983 | -0.054 | 105.635
7.5 | 1.091 | 0.0102 | -0.055 | 106.922
8 | 1.141 | 0.0106 | -0.057 | 107.712
8.5 | 1.188 | 0.01138 | -0.058 | 104.373
9 | 1.231 | 0.01195 | -0.06 | 103.059
9.5 | 1.271 | 0.01247 | -0.061 | 101.941
10 | 1.307 | 0.01307 | -0.063 | 99.982
10.5 | 1.337 | 0.01368 | -0.064 | 97.743
11 | 1.363 | 0.01435 | -0.066 | 94.946
11.5 | 1.383 | 0.01505 | -0.067 | 91.922
12 | 1.397 | 0.01583 | -0.069 | 88.28
12.5 | 1.405 | 0.01655 | -0.07 | 84.895
13 | 1.406 | 0.01761 | -0.071 | 79.836
13.5 | 1.401 | 0.01857 | -0.073 | 75.435
14 | 1.389 | 0.01966 | -0.074 | 70.628
14.5 | 1.37 | 0.02061 | -0.075 | 66.457
15 | 1.344 | 0.02202 | -0.077 | 61.039
15.5 | 1.311 | 0.02343 | -0.078 | 55.947
16 | 1.271 | 0.02515 | -0.079 | 50.551
16.5 | 1.224 | 0.02796 | -0.08 | 43.76
17 | 1.171 | 0.03056 | -0.081 | 38.329
17.5 | 1.113 | 0.03368 | -0.082 | 33.051
18 | 1.047 | 0.03927 | -0.082 | 26.657

## 150. Re 20M Mach 0.25 (2)
BIGFOIL.COM POLAR EXPORT
NACA67-219 a=0.5
NACA67-219 a=0.5 |  |  |  | Cl Max: | 1.4736 | at alpha= | 20 | deg
XFOIL ncrit=9 |  |  |  | L/D Max: | 59.8828 | at alpha= | 10.5 | deg
Re: | 20000000 |  |  | Cd Min: | 0.04401 | at alpha= | 20 | deg
Mach: | 0.25 |  |  | Cl=0 at alpha= | -3.1774 | deg
|  |  |  | @ Cl=0.1, Cd= | 0.0048676
|  |  |  | @ Cl=0.4, Cd= | 0.0084504
|  |  |  | @ Cl=0.6, Cd= | 0.011086
alpha (deg) | Cl | Cd | Cm | Cl/Cd
-20 | -1.4101 | 0.03041 | -0.1344 | -46.3696
-19.5 | -1.3923 | 0.02789 | -0.1314 | -49.9211
-19 | -1.3704 | 0.02574 | -0.1283 | -53.2401
-18.5 | -1.3436 | 0.02395 | -0.1254 | -56.1002
-18 | -1.3175 | 0.02222 | -0.1221 | -59.2934
-17.5 | -1.2812 | 0.021 | -0.1197 | -61.0095
-17 | -1.2502 | 0.01962 | -0.1166 | -63.7207
-16.5 | -1.2154 | 0.01842 | -0.1139 | -65.9826
-16 | -1.1798 | 0.01734 | -0.1111 | -68.0392
-15.5 | -1.1391 | 0.01647 | -0.1089 | -69.1621
-15 | -1.1011 | 0.01556 | -0.1062 | -70.7648
-14.5 | -1.0585 | 0.01482 | -0.1042 | -71.4238
-14 | -1.0154 | 0.01412 | -0.1022 | -71.9122
-13.5 | -0.9743 | 0.01342 | -0.0998 | -72.6006
-13 | -0.9294 | 0.01282 | -0.0981 | -72.4961
-12.5 | -0.8849 | 0.01223 | -0.0962 | -72.3549
-12 | -0.8425 | 0.01164 | -0.094 | -72.3797
-11.5 | -0.7966 | 0.01113 | -0.0924 | -71.5723
-11 | -0.7492 | 0.01068 | -0.091 | -70.1498
-10.5 | -0.7023 | 0.01025 | -0.0895 | -68.5171
-10 | -0.6564 | 0.00981 | -0.0878 | -66.9113
-9.5 | -0.609 | 0.00937 | -0.0865 | -64.9947
-9 | -0.5597 | 0.00902 | -0.0854 | -62.051
-8.5 | -0.5129 | 0.00861 | -0.084 | -59.5703
-8 | -0.4667 | 0.00821 | -0.0824 | -56.8453
-7.5 | -0.4176 | 0.00788 | -0.0814 | -52.9949
-7 | -0.3671 | 0.0076 | -0.0806 | -48.3026
-6.5 | -0.3188 | 0.00729 | -0.0794 | -43.7311
-6 | -0.2697 | 0.00703 | -0.0783 | -38.3642
-5.5 | -0.2198 | 0.00678 | -0.0774 | -32.4189
-5 | -0.1699 | 0.00655 | -0.0765 | -25.9389
-4.5 | -0.1228 | 0.00628 | -0.0751 | -19.5541
-4 | -0.0732 | 0.00604 | -0.0741 | -12.1192
-3.5 | -0.0282 | 0.00571 | -0.0723 | -4.9387
-3 | 0.0155 | 0.00538 | -0.0701 | 2.881
-2.5 | 0.0585 | 0.00511 | -0.0678 | 11.4481
-2 | 0.1013 | 0.00486 | -0.0654 | 20.8436
-1.5 | 0.1386 | 0.00462 | -0.0617 | 30
-0.5 | 0.1784 | 0.00451 | -0.0467 | 39.5565
0 | 0.2008 | 0.0046 | -0.0398 | 43.6522
0.5 | 0.2098 | 0.00461 | -0.0301 | 45.5098
1 | 0.2171 | 0.00478 | -0.0197 | 45.4184
2 | 0.2295 | 0.00464 | 0.0006 | 49.4612
2.5 | 0.246 | 0.00531 | 0.0083 | 46.3277
3 | 0.2582 | 0.00616 | 0.0165 | 41.9156
3.5 | 0.2829 | 0.0069 | 0.0222 | 41
4 | 0.3209 | 0.00739 | 0.0252 | 43.4235
4.5 | 0.3591 | 0.00788 | 0.0281 | 45.5711
5 | 0.397 | 0.00842 | 0.031 | 47.1496
5.5 | 0.4405 | 0.00886 | 0.0329 | 49.7178
6 | 0.4785 | 0.00946 | 0.0357 | 50.5814
6.5 | 0.5168 | 0.01008 | 0.0383 | 51.2698
7 | 0.5621 | 0.01053 | 0.0397 | 53.3808
7.5 | 0.603 | 0.01113 | 0.0419 | 54.1779
8 | 0.6476 | 0.01165 | 0.0433 | 55.588
8.5 | 0.6929 | 0.01214 | 0.0447 | 57.0758
9 | 0.7372 | 0.01269 | 0.0462 | 58.093
9.5 | 0.7791 | 0.01334 | 0.048 | 58.4033
10 | 0.8242 | 0.0139 | 0.0493 | 59.295
10.5 | 0.8683 | 0.0145 | 0.0507 | 59.8828
11 | 0.9083 | 0.01526 | 0.0527 | 59.5216
11.5 | 0.9481 | 0.01605 | 0.0548 | 59.0717
12 | 0.9854 | 0.01696 | 0.0571 | 58.1014
12.5 | 1.0229 | 0.01788 | 0.0594 | 57.2092
13 | 1.0601 | 0.01885 | 0.0616 | 56.2387
13.5 | 1.1001 | 0.01975 | 0.0634 | 55.7013
14 | 1.1333 | 0.02097 | 0.066 | 54.0439
14.5 | 1.1717 | 0.022 | 0.0679 | 53.2591
15 | 1.2069 | 0.02323 | 0.07 | 51.9544
15.5 | 1.2416 | 0.02455 | 0.0722 | 50.5743
16 | 1.2738 | 0.02603 | 0.0745 | 48.9358
16.5 | 1.3076 | 0.02749 | 0.0764 | 47.5664
17 | 1.3363 | 0.02926 | 0.0788 | 45.6699
17.5 | 1.3659 | 0.03106 | 0.081 | 43.9762
18 | 1.39 | 0.03325 | 0.0834 | 41.8045
18.5 | 1.41 | 0.0358 | 0.0859 | 39.3855
19 | 1.4333 | 0.03829 | 0.0878 | 37.4328
19.5 | 1.4579 | 0.04081 | 0.0893 | 35.7241
20 | 1.4736 | 0.04401 | 0.0911 | 33.4833

## 151. Re 20M Mach 0.50 (1)
BIGFOIL.COM POLAR EXPORT
NACA67-219 a=0.5
NACA67-219 a=0.5 |  |  |  | Cl Max: | 1.216 | at alpha= | 20 | deg
JavaFoil+Calcfoil stall+Eppler ext transition |  |  |  | L/D Max: | 95.278 | at alpha= | 6.5 | deg
Re: | 20000000 |  |  | Cd Min: | 0.00708 | at alpha= | 2.5 | deg
Mach: | 0.5 |  |  | Cl=0 at alpha= | -1.363 | deg
|  |  |  | @ Cl=0.1, Cd= | 0.0072078
|  |  |  | @ Cl=0.4, Cd= | 0.00769
|  |  |  | @ Cl=0.6, Cd= | 0.0075468
alpha (deg) | Cl | Cd | Cm | Cl/Cd
-20 | -1.062 | 0.19478 | 0.021 | -5.454
-19.5 | -1.034 | 0.18836 | 0.02 | -5.487
-19 | -1.007 | 0.1715 | 0.019 | -5.873
-18.5 | -0.978 | 0.16535 | 0.018 | -5.916
-18 | -0.949 | 0.15969 | 0.016 | -5.946
-17.5 | -0.92 | 0.15983 | 0.015 | -5.757
-17 | -0.891 | 0.15371 | 0.014 | -5.797
-16.5 | -0.864 | 0.14041 | 0.013 | -6.157
-16 | -0.835 | 0.13661 | 0.012 | -6.114
-15.5 | -0.807 | 0.12149 | 0.011 | -6.643
-15 | -0.778 | 0.11878 | 0.01 | -6.554
-14.5 | -0.75 | 0.10907 | 0.009 | -6.879
-14 | -0.723 | 0.10194 | 0.008 | -7.094
-13.5 | -0.694 | 0.09597 | 0.007 | -7.232
-13 | -0.673 | 0.07987 | 0.007 | -8.427
-12.5 | -0.742 | 0.02482 | 0.009 | -29.9
-12 | -0.719 | 0.02028 | 0.008 | -35.461
-11.5 | -0.58 | 0.07601 | 0.003 | -7.634
-11 | -0.556 | 0.06712 | 0.003 | -8.287
-10.5 | -0.628 | 0.01566 | 0.003 | -40.107
-10 | -0.508 | 0.05349 | 0.001 | -9.499
-9.5 | -0.563 | 0.01392 | -0.001 | -40.437
-9 | -0.779 | 0.0126 | -0.002 | -61.845
-8.5 | -0.829 | 0.01174 | -0.004 | -70.655
-8 | -0.822 | 0.01072 | -0.006 | -76.654
-7.5 | -0.791 | 0.01008 | -0.008 | -78.454
-7 | -0.747 | 0.00936 | -0.009 | -79.875
-6.5 | -0.695 | 0.0093 | -0.011 | -74.763
-6 | -0.638 | 0.00882 | -0.013 | -72.3
-5.5 | -0.576 | 0.00853 | -0.015 | -67.516
-5 | -0.511 | 0.00833 | -0.016 | -61.276
-4.5 | -0.444 | 0.00813 | -0.018 | -54.554
-4 | -0.375 | 0.00796 | -0.02 | -47.066
-3.5 | -0.305 | 0.00777 | -0.022 | -39.221
-3 | -0.234 | 0.00765 | -0.024 | -30.585
-2.5 | -0.163 | 0.00747 | -0.025 | -21.807
-2 | -0.091 | 0.00715 | -0.027 | -12.766
-1.5 | -0.02 | 0.00712 | -0.029 | -2.749
-1 | 0.053 | 0.00726 | -0.031 | 7.255
-0.5 | 0.125 | 0.00718 | -0.033 | 17.405
0 | 0.196 | 0.00727 | -0.035 | 27.023
0.5 | 0.268 | 0.00752 | -0.036 | 35.642
1 | 0.34 | 0.00754 | -0.038 | 45.086
1.5 | 0.412 | 0.00772 | -0.04 | 53.33
2 | 0.483 | 0.00771 | -0.042 | 62.648
2.5 | 0.554 | 0.00708 | -0.044 | 78.298
3 | 0.622 | 0.00777 | -0.046 | 79.966
3.5 | 0.691 | 0.00812 | -0.047 | 85.066
4 | 0.759 | 0.00887 | -0.049 | 85.637
4.5 | 0.826 | 0.0094 | -0.051 | 87.958
5 | 0.893 | 0.00981 | -0.053 | 91.014
5.5 | 0.957 | 0.01035 | -0.055 | 92.45
6 | 1.019 | 0.01085 | -0.056 | 93.895
6.5 | 1.078 | 0.01132 | -0.058 | 95.278
7 | 1.129 | 0.0119 | -0.06 | 94.888
7.5 | 1.172 | 0.01253 | -0.062 | 93.532
8 | 1.203 | 0.01377 | -0.063 | 87.334
8.5 | 1.214 | 0.01472 | -0.065 | 82.495
9 | 1.19 | 0.01582 | -0.067 | 75.233
9.5 | 1.065 | 0.01732 | -0.068 | 61.491
10 | 0.78 | 0.01903 | -0.07 | 40.968
10.5 | 0.679 | 0.07212 | -0.041 | 9.411
11 | 0.707 | 0.07296 | -0.042 | 9.692
11.5 | 0.879 | 0.02111 | -0.075 | 41.622
12 | 0.904 | 0.02503 | -0.075 | 36.127
12.5 | 0.806 | 0.07703 | -0.054 | 10.463
13 | 0.969 | 0.02681 | -0.078 | 36.13
13.5 | 0.855 | 0.09042 | -0.053 | 9.458
14 | 0.883 | 0.09701 | -0.053 | 9.1
14.5 | 0.908 | 0.10705 | -0.053 | 8.478
15 | 0.93 | 0.12014 | -0.05 | 7.739
15.5 | 0.959 | 0.13124 | -0.052 | 7.306
16 | 0.989 | 0.1351 | -0.055 | 7.321
16.5 | 1.018 | 0.14475 | -0.056 | 7.03
17 | 1.044 | 0.15612 | -0.057 | 6.686
17.5 | 1.073 | 0.16238 | -0.059 | 6.61
18 | 1.103 | 0.1645 | -0.061 | 6.705
18.5 | 1.128 | 0.19048 | -0.061 | 5.923
19 | 1.156 | 0.19923 | -0.062 | 5.804
19.5 | 1.186 | 0.19938 | -0.065 | 5.948
20 | 1.216 | 0.20528 | -0.067 | 5.922

## 152. Re 20M Mach 0.50 (2)
BIGFOIL.COM POLAR EXPORT
NACA67-219 a=0.5
NACA67-219 a=0.5 |  |  |  | Cl Max: | 1.1433 | at alpha= | 13.5 | deg
XFOIL ncrit=9 |  |  |  | L/D Max: | 66.0628 | at alpha= | 0 | deg
Re: | 20000000 |  |  | Cd Min: | 0.02895 | at alpha= | 13.5 | deg
Mach: | 0.5 |  |  | Cl=0 at alpha= | -99 | deg
|  |  |  | @ Cl=0.1, Cd= | 0.00414
|  |  |  | @ Cl=0.4, Cd= | 0.011477
|  |  |  | @ Cl=0.6, Cd= | 0.014758
alpha (deg) | Cl | Cd | Cm | Cl/Cd
0 | 0.2735 | 0.00414 | -0.0548 | 66.0628
0.5 | 0.2585 | 0.00419 | -0.0381 | 61.6945
1 | 0.2343 | 0.00472 | -0.0193 | 49.6398
1.5 | 0.1825 | 0.00463 | 0.004 | 39.4168
2 | 0.1882 | 0.0055 | 0.0153 | 34.2182
2.5 | 0.2136 | 0.00621 | 0.0224 | 34.3961
3 | 0.2087 | 0.0076 | 0.0349 | 27.4605
3.5 | 0.2495 | 0.00826 | 0.0387 | 30.2058
4 | 0.2736 | 0.00926 | 0.0455 | 29.5464
4.5 | 0.3159 | 0.0099 | 0.0489 | 31.9091
5 | 0.3522 | 0.01074 | 0.0534 | 32.7933
5.5 | 0.397 | 0.01142 | 0.0564 | 34.7636
6.5 | 0.4812 | 0.01303 | 0.0632 | 36.9302
7 | 0.5299 | 0.01373 | 0.0657 | 38.5943
7.5 | 0.5805 | 0.01441 | 0.0678 | 40.2845
8 | 0.6276 | 0.01525 | 0.0706 | 41.1541
8.5 | 0.6795 | 0.01599 | 0.0728 | 42.4953
9 | 0.7311 | 0.01677 | 0.0751 | 43.5957
9.5 | 0.7798 | 0.01771 | 0.0779 | 44.0316
10 | 0.8299 | 0.01864 | 0.0807 | 44.5225
10.5 | 0.882 | 0.01957 | 0.0834 | 45.069
11 | 0.9188 | 0.02111 | 0.0879 | 43.5244
11.5 | 0.9668 | 0.02233 | 0.0913 | 43.296
12 | 1.0124 | 0.02376 | 0.095 | 42.6094
12.5 | 1.061 | 0.02515 | 0.0986 | 42.1869
13 | 1.1036 | 0.02692 | 0.1029 | 40.9955
13.5 | 1.1433 | 0.02895 | 0.1075 | 39.4922