## index
index | Re | Mach | Datasource
1 | 50000 | 0 | JavaFoil+Calcfoil stall+Eppler ext transition
2 | 50000 | 0 | XFOIL ncrit=9
3 | 50000 | 0.1 | JavaFoil+Calcfoil stall+Eppler ext transition
4 | 50000 | 0.1 | XFOIL ncrit=9
5 | 50000 | 0.25 | JavaFoil+Calcfoil stall+Eppler ext transition
6 | 50000 | 0.25 | XFOIL ncrit=9
7 | 50000 | 0.5 | JavaFoil+Calcfoil stall+Eppler ext transition
8 | 50000 | 0.5 | XFOIL ncrit=9
9 | 100000 | 0 | JavaFoil+Calcfoil stall+Eppler ext transition
10 | 100000 | 0 | XFOIL ncrit=9
11 | 100000 | 0.1 | JavaFoil+Calcfoil stall+Eppler ext transition
12 | 100000 | 0.1 | XFOIL ncrit=9
13 | 100000 | 0.25 | JavaFoil+Calcfoil stall+Eppler ext transition
14 | 100000 | 0.25 | XFOIL ncrit=9
15 | 100000 | 0.5 | JavaFoil+Calcfoil stall+Eppler ext transition
16 | 100000 | 0.5 | XFOIL ncrit=9
17 | 250000 | 0 | JavaFoil+Calcfoil stall+Eppler ext transition
18 | 250000 | 0 | XFOIL ncrit=9
19 | 250000 | 0.1 | JavaFoil+Calcfoil stall+Eppler ext transition
20 | 250000 | 0.1 | XFOIL ncrit=9
21 | 250000 | 0.25 | JavaFoil+Calcfoil stall+Eppler ext transition
22 | 250000 | 0.25 | XFOIL ncrit=9
23 | 250000 | 0.5 | JavaFoil+Calcfoil stall+Eppler ext transition
24 | 250000 | 0.5 | XFOIL ncrit=9
25 | 500000 | 0 | JavaFoil+Calcfoil stall+Eppler ext transition
26 | 500000 | 0 | XFOIL ncrit=9
27 | 500000 | 0.1 | JavaFoil+Calcfoil stall+Eppler ext transition
28 | 500000 | 0.1 | XFOIL ncrit=9
29 | 500000 | 0.25 | JavaFoil+Calcfoil stall+Eppler ext transition
30 | 500000 | 0.25 | XFOIL ncrit=9
31 | 500000 | 0.5 | JavaFoil+Calcfoil stall+Eppler ext transition
32 | 500000 | 0.5 | XFOIL ncrit=9
33 | 750000 | 0 | JavaFoil+Calcfoil stall+Eppler ext transition
34 | 750000 | 0 | XFOIL ncrit=9
35 | 750000 | 0.1 | JavaFoil+Calcfoil stall+Eppler ext transition
36 | 750000 | 0.1 | XFOIL ncrit=9
37 | 750000 | 0.25 | JavaFoil+Calcfoil stall+Eppler ext transition
38 | 750000 | 0.25 | XFOIL ncrit=9
39 | 750000 | 0.5 | JavaFoil+Calcfoil stall+Eppler ext transition
40 | 750000 | 0.5 | XFOIL ncrit=9
41 | 1000000 | 0 | JavaFoil+Calcfoil stall+Eppler ext transition
42 | 1000000 | 0 | XFOIL ncrit=9
43 | 1000000 | 0.1 | JavaFoil+Calcfoil stall+Eppler ext transition
44 | 1000000 | 0.1 | XFOIL ncrit=9
45 | 1000000 | 0.25 | JavaFoil+Calcfoil stall+Eppler ext transition
46 | 1000000 | 0.25 | XFOIL ncrit=9
47 | 1000000 | 0.5 | JavaFoil+Calcfoil stall+Eppler ext transition
48 | 1000000 | 0.5 | XFOIL ncrit=9
49 | 2000000 | 0 | JavaFoil+Calcfoil stall+Eppler ext transition
50 | 2000000 | 0 | XFOIL ncrit=9
51 | 2000000 | 0.1 | JavaFoil+Calcfoil stall+Eppler ext transition
52 | 2000000 | 0.1 | XFOIL ncrit=9
53 | 2000000 | 0.25 | JavaFoil+Calcfoil stall+Eppler ext transition
54 | 2000000 | 0.25 | XFOIL ncrit=9
55 | 2000000 | 0.5 | JavaFoil+Calcfoil stall+Eppler ext transition
56 | 2000000 | 0.5 | XFOIL ncrit=9
57 | 3000000 | 0 | JavaFoil+Calcfoil stall+Eppler ext transition
58 | 3000000 | 0 | XFOIL ncrit=9
59 | 3000000 | 0.1 | JavaFoil+Calcfoil stall+Eppler ext transition
60 | 3000000 | 0.1 | XFOIL ncrit=9
61 | 3000000 | 0.25 | JavaFoil+Calcfoil stall+Eppler ext transition
62 | 3000000 | 0.25 | XFOIL ncrit=9
63 | 3000000 | 0.5 | JavaFoil+Calcfoil stall+Eppler ext transition
64 | 3000000 | 0.5 | XFOIL ncrit=9
65 | 4000000 | 0 | JavaFoil+Calcfoil stall+Eppler ext transition
66 | 4000000 | 0 | XFOIL ncrit=9
67 | 4000000 | 0.1 | JavaFoil+Calcfoil stall+Eppler ext transition
68 | 4000000 | 0.1 | XFOIL ncrit=9
69 | 4000000 | 0.25 | JavaFoil+Calcfoil stall+Eppler ext transition
70 | 4000000 | 0.25 | XFOIL ncrit=9
71 | 4000000 | 0.5 | JavaFoil+Calcfoil stall+Eppler ext transition
72 | 4000000 | 0.5 | XFOIL ncrit=9
73 | 5000000 | 0 | JavaFoil+Calcfoil stall+Eppler ext transition
74 | 5000000 | 0 | XFOIL ncrit=9
75 | 5000000 | 0.1 | JavaFoil+Calcfoil stall+Eppler ext transition
76 | 5000000 | 0.1 | XFOIL ncrit=9
77 | 5000000 | 0.25 | JavaFoil+Calcfoil stall+Eppler ext transition
78 | 5000000 | 0.25 | XFOIL ncrit=9
79 | 5000000 | 0.5 | JavaFoil+Calcfoil stall+Eppler ext transition
80 | 5000000 | 0.5 | XFOIL ncrit=9
81 | 6000000 | 0 | JavaFoil+Calcfoil stall+Eppler ext transition
82 | 6000000 | 0 | XFOIL ncrit=9
83 | 6000000 | 0.1 | JavaFoil+Calcfoil stall+Eppler ext transition
84 | 6000000 | 0.1 | XFOIL ncrit=9
85 | 6000000 | 0.25 | JavaFoil+Calcfoil stall+Eppler ext transition
86 | 6000000 | 0.25 | XFOIL ncrit=9
87 | 6000000 | 0.5 | JavaFoil+Calcfoil stall+Eppler ext transition
88 | 6000000 | 0.5 | XFOIL ncrit=9
89 | 7000000 | 0 | JavaFoil+Calcfoil stall+Eppler ext transition
90 | 7000000 | 0 | XFOIL ncrit=9
91 | 7000000 | 0.1 | JavaFoil+Calcfoil stall+Eppler ext transition
92 | 7000000 | 0.1 | XFOIL ncrit=9
93 | 7000000 | 0.25 | JavaFoil+Calcfoil stall+Eppler ext transition
94 | 7000000 | 0.25 | XFOIL ncrit=9
95 | 7000000 | 0.5 | JavaFoil+Calcfoil stall+Eppler ext transition
96 | 7000000 | 0.5 | XFOIL ncrit=9
97 | 8000000 | 0 | JavaFoil+Calcfoil stall+Eppler ext transition
98 | 8000000 | 0 | XFOIL ncrit=9
99 | 8000000 | 0.1 | JavaFoil+Calcfoil stall+Eppler ext transition
100 | 8000000 | 0.1 | XFOIL ncrit=9
101 | 8000000 | 0.25 | JavaFoil+Calcfoil stall+Eppler ext transition
102 | 8000000 | 0.25 | XFOIL ncrit=9
103 | 8000000 | 0.5 | JavaFoil+Calcfoil stall+Eppler ext transition
104 | 8000000 | 0.5 | XFOIL ncrit=9
105 | 10000000 | 0 | JavaFoil+Calcfoil stall+Eppler ext transition
106 | 10000000 | 0 | XFOIL ncrit=9
107 | 10000000 | 0.1 | JavaFoil+Calcfoil stall+Eppler ext transition
108 | 10000000 | 0.1 | XFOIL ncrit=9
109 | 10000000 | 0.25 | JavaFoil+Calcfoil stall+Eppler ext transition
110 | 10000000 | 0.25 | XFOIL ncrit=9
111 | 10000000 | 0.5 | JavaFoil+Calcfoil stall+Eppler ext transition
112 | 10000000 | 0.5 | XFOIL ncrit=9
113 | 12000000 | 0 | JavaFoil+Calcfoil stall+Eppler ext transition
114 | 12000000 | 0 | XFOIL ncrit=9
115 | 12000000 | 0.1 | JavaFoil+Calcfoil stall+Eppler ext transition
116 | 12000000 | 0.1 | XFOIL ncrit=9
117 | 12000000 | 0.25 | JavaFoil+Calcfoil stall+Eppler ext transition
118 | 12000000 | 0.25 | XFOIL ncrit=9
119 | 12000000 | 0.5 | JavaFoil+Calcfoil stall+Eppler ext transition
120 | 12000000 | 0.5 | XFOIL ncrit=9
121 | 14000000 | 0 | JavaFoil+Calcfoil stall+Eppler ext transition
122 | 14000000 | 0 | XFOIL ncrit=9
123 | 14000000 | 0.1 | JavaFoil+Calcfoil stall+Eppler ext transition
124 | 14000000 | 0.1 | XFOIL ncrit=9
125 | 14000000 | 0.25 | JavaFoil+Calcfoil stall+Eppler ext transition
126 | 14000000 | 0.25 | XFOIL ncrit=9
127 | 14000000 | 0.5 | JavaFoil+Calcfoil stall+Eppler ext transition
128 | 14000000 | 0.5 | XFOIL ncrit=9
129 | 16000000 | 0 | JavaFoil+Calcfoil stall+Eppler ext transition
130 | 16000000 | 0 | XFOIL ncrit=9
131 | 16000000 | 0.1 | JavaFoil+Calcfoil stall+Eppler ext transition
132 | 16000000 | 0.1 | XFOIL ncrit=9
133 | 16000000 | 0.25 | JavaFoil+Calcfoil stall+Eppler ext transition
134 | 16000000 | 0.25 | XFOIL ncrit=9
135 | 16000000 | 0.5 | JavaFoil+Calcfoil stall+Eppler ext transition
136 | 16000000 | 0.5 | XFOIL ncrit=9
137 | 18000000 | 0 | JavaFoil+Calcfoil stall+Eppler ext transition
138 | 18000000 | 0 | XFOIL ncrit=9
139 | 18000000 | 0.1 | JavaFoil+Calcfoil stall+Eppler ext transition
140 | 18000000 | 0.1 | XFOIL ncrit=9
141 | 18000000 | 0.25 | JavaFoil+Calcfoil stall+Eppler ext transition
142 | 18000000 | 0.25 | XFOIL ncrit=9
143 | 18000000 | 0.5 | JavaFoil+Calcfoil stall+Eppler ext transition
144 | 18000000 | 0.5 | XFOIL ncrit=9
145 | 20000000 | 0 | JavaFoil+Calcfoil stall+Eppler ext transition
146 | 20000000 | 0 | XFOIL ncrit=9
147 | 20000000 | 0.1 | JavaFoil+Calcfoil stall+Eppler ext transition
148 | 20000000 | 0.1 | XFOIL ncrit=9
149 | 20000000 | 0.25 | JavaFoil+Calcfoil stall+Eppler ext transition
150 | 20000000 | 0.25 | XFOIL ncrit=9
151 | 20000000 | 0.5 | JavaFoil+Calcfoil stall+Eppler ext transition
152 | 20000000 | 0.5 | XFOIL ncrit=9

## 1. Re 50k Mach 0.00 (1)
BIGFOIL.COM POLAR EXPORT
NACA64-711 a=0.6
NACA64-711 a=0.6 |  |  |  | Cl Max: | 1.241 | at alpha= | 6.5 | deg
JavaFoil+Calcfoil stall+Eppler ext transition |  |  |  | L/D Max: | 43.959 | at alpha= | 5.5 | deg
Re: | 50000 |  |  | Cd Min: | 0.01776 | at alpha= | -0.5 | deg
Mach: | 0 |  |  | Cl=0 at alpha= | -4.7717 | deg
|  |  |  | @ Cl=0.1, Cd= | 0.044107
|  |  |  | @ Cl=0.4, Cd= | 0.032234
|  |  |  | @ Cl=0.6, Cd= | 0.020113
alpha (deg) | Cl | Cd | Cm | Cl/Cd
-18 | -0.319 | 0.44479 | -0.03 | -0.717
-17.5 | -0.33 | 0.4189 | -0.03 | -0.788
-17 | -0.341 | 0.36207 | -0.03 | -0.941
-16.5 | -0.351 | 0.33996 | -0.03 | -1.033
-16 | -0.361 | 0.32898 | -0.029 | -1.098
-15.5 | -0.371 | 0.30984 | -0.029 | -1.197
-15 | -0.38 | 0.27451 | -0.029 | -1.383
-14.5 | -0.387 | 0.24581 | -0.03 | -1.575
-14 | -0.394 | 0.22116 | -0.03 | -1.779
-13.5 | -0.398 | 0.20764 | -0.03 | -1.917
-13 | -0.401 | 0.19279 | -0.03 | -2.079
-12.5 | -0.401 | 0.17354 | -0.03 | -2.312
-12 | -0.399 | 0.16274 | -0.03 | -2.451
-11.5 | -0.394 | 0.1486 | -0.03 | -2.65
-11 | -0.386 | 0.13807 | -0.03 | -2.792
-10.5 | -0.374 | 0.12486 | -0.031 | -2.994
-10 | -0.358 | 0.11446 | -0.031 | -3.132
-9.5 | -0.339 | 0.09933 | -0.033 | -3.418
-9 | -0.317 | 0.09131 | -0.033 | -3.468
-8.5 | -0.29 | 0.08682 | -0.034 | -3.343
-8 | -0.26 | 0.07822 | -0.034 | -3.326
-7.5 | -0.227 | 0.0721 | -0.034 | -3.145
-7 | -0.19 | 0.06645 | -0.035 | -2.864
-6.5 | -0.151 | 0.06141 | -0.035 | -2.462
-6 | -0.11 | 0.05855 | -0.036 | -1.874
-5.5 | -0.066 | 0.05406 | -0.036 | -1.227
-5 | -0.021 | 0.05057 | -0.037 | -0.422
-4.5 | 0.025 | 0.04786 | -0.038 | 0.518
-4 | 0.072 | 0.0454 | -0.039 | 1.578
-3.5 | 0.119 | 0.04323 | -0.04 | 2.754
-3 | 0.167 | 0.04155 | -0.041 | 4.016
-2.5 | 0.215 | 0.04026 | -0.042 | 5.34
-2 | 0.263 | 0.03908 | -0.043 | 6.735
-1.5 | 0.312 | 0.03824 | -0.045 | 8.15
-1 | 0.361 | 0.03751 | -0.047 | 9.629
-0.5 | 0.507 | 0.01776 | -0.097 | 28.582
0 | 0.533 | 0.01978 | -0.097 | 26.975
0.5 | 0.589 | 0.02005 | -0.098 | 29.38
1 | 0.645 | 0.02037 | -0.098 | 31.668
1.5 | 0.702 | 0.02067 | -0.099 | 33.959
2 | 0.758 | 0.02106 | -0.1 | 36.004
2.5 | 0.814 | 0.02157 | -0.1 | 37.744
3 | 0.87 | 0.02184 | -0.101 | 39.816
3.5 | 0.925 | 0.02247 | -0.101 | 41.174
4 | 0.974 | 0.02286 | -0.101 | 42.594
4.5 | 1.026 | 0.02367 | -0.102 | 43.324
5 | 1.076 | 0.02457 | -0.102 | 43.78
5.5 | 1.124 | 0.02557 | -0.102 | 43.959
6 | 1.197 | 0.0281 | -0.105 | 42.59
6.5 | 1.241 | 0.02941 | -0.106 | 42.207
7 | 1.077 | 0.05172 | -0.051 | 20.825
7.5 | 1.108 | 0.05573 | -0.047 | 19.876
8 | 1.134 | 0.06061 | -0.044 | 18.713
8.5 | 1.153 | 0.06516 | -0.042 | 17.7
9 | 1.167 | 0.07059 | -0.041 | 16.528
9.5 | 1.174 | 0.07616 | -0.038 | 15.408
10 | 1.174 | 0.08361 | -0.036 | 14.04
10.5 | 1.168 | 0.09154 | -0.034 | 12.755
11 | 1.155 | 0.09884 | -0.033 | 11.685
11.5 | 1.136 | 0.10723 | -0.032 | 10.595

## 2. Re 50k Mach 0.00 (2)
BIGFOIL.COM POLAR EXPORT
NACA64-711 a=0.6
NACA64-711 a=0.6 |  |  |  | Cl Max: | 1.4359 | at alpha= | 12 | deg
XFOIL ncrit=9 |  |  |  | L/D Max: | 25.3497 | at alpha= | 10 | deg
Re: | 50000 |  |  | Cd Min: | 0.23408 | at alpha= | -20 | deg
Mach: | 0 |  |  | Cl=0 at alpha= | -0.19048 | deg
|  |  |  | @ Cl=0.1, Cd= | 0.039141
|  |  |  | @ Cl=0.4, Cd= | 0.057871
|  |  |  | @ Cl=0.6, Cd= | 0.076142
alpha (deg) | Cl | Cd | Cm | Cl/Cd
-20 | -0.5286 | 0.23408 | 0.007 | -2.2582
-19.5 | -0.5111 | 0.22918 | 0.0024 | -2.2301
-19 | -0.4991 | 0.22844 | -0.0032 | -2.1848
-18 | -0.4564 | 0.21034 | -0.0097 | -2.1698
-17.5 | -0.4379 | 0.20424 | -0.0135 | -2.144
-17 | -0.4231 | 0.20016 | -0.0181 | -2.1138
-16.5 | -0.42 | 0.20132 | -0.0237 | -2.0862
-16 | -0.3882 | 0.18659 | -0.0253 | -2.0805
-15.5 | -0.3691 | 0.17985 | -0.0283 | -2.0523
-15 | -0.3585 | 0.17611 | -0.0327 | -2.0357
-14.5 | -0.3638 | 0.17751 | -0.0381 | -2.0495
-14 | -0.3229 | 0.16172 | -0.0383 | -1.9967
-13.5 | -0.3213 | 0.15986 | -0.0428 | -2.0099
-13 | -0.2982 | 0.1503 | -0.0444 | -1.984
-12.5 | -0.2887 | 0.14542 | -0.0468 | -1.9853
-12 | -0.3093 | 0.14693 | -0.0502 | -2.1051
-11.5 | -0.2852 | 0.13633 | -0.046 | -2.092
-11 | -0.3139 | 0.13694 | -0.0416 | -2.2922
-10.5 | -0.3557 | 0.13936 | -0.038 | -2.5524
-10 | -0.3394 | 0.13083 | -0.033 | -2.5942
-9.5 | -0.3763 | 0.13165 | -0.0306 | -2.8583
-9 | -0.3694 | 0.12513 | -0.0265 | -2.9521
-8.5 | -0.4121 | 0.12585 | -0.0244 | -3.2745
-8 | -0.4076 | 0.11962 | -0.0205 | -3.4075
-7.5 | -0.4163 | 0.11508 | -0.0169 | -3.6175
-7 | -0.4615 | 0.11457 | -0.0132 | -4.0281
-6.5 | -0.4675 | 0.10938 | -0.0098 | -4.2741
-6 | -0.4789 | 0.10474 | -0.0077 | -4.5723
-5 | -0.4884 | 0.09448 | -0.0043 | -5.1693
-4.5 | -0.4898 | 0.08945 | -0.006 | -5.4757
-4 | -0.4855 | 0.0845 | 0.0015 | -5.7456
-3.5 | -0.4824 | 0.08021 | 0.0098 | -6.0142
-3 | -0.4839 | 0.07629 | 0.0199 | -6.3429
-2 | -0.1898 | 0.04685 | -0.0645 | -4.0512
-1.5 | -0.1301 | 0.04324 | -0.0667 | -3.0088
-1 | -0.0777 | 0.04136 | -0.0675 | -1.8786
-0.5 | -0.0299 | 0.04017 | -0.0673 | -0.74434
0 | 0.0184 | 0.03996 | -0.067 | 0.46046
0.5 | 0.0728 | 0.04006 | -0.0682 | 1.8173
1 | 0.1154 | 0.03862 | -0.066 | 2.9881
1.5 | 0.1545 | 0.04063 | -0.0659 | 3.8026
2 | 0.1925 | 0.04278 | -0.066 | 4.4998
2.5 | 0.2295 | 0.04507 | -0.0662 | 5.0921
3 | 0.2655 | 0.0475 | -0.0663 | 5.5895
3.5 | 0.3005 | 0.0501 | -0.0665 | 5.998
4 | 0.3344 | 0.05288 | -0.0668 | 6.3238
4.5 | 0.399 | 0.05779 | -0.0734 | 6.9043
5 | 0.4563 | 0.06241 | -0.0784 | 7.3113
5.5 | 0.507 | 0.06686 | -0.082 | 7.583
6 | 0.5538 | 0.07131 | -0.0849 | 7.7661
6.5 | 0.5976 | 0.07587 | -0.0873 | 7.8766
7 | 0.6376 | 0.0804 | -0.0891 | 7.9303
7.5 | 0.6751 | 0.08496 | -0.0906 | 7.9461
8 | 0.7244 | 0.09033 | -0.0933 | 8.0195
8.5 | 0.8218 | 0.0895 | -0.0929 | 9.1821
9 | 0.8985 | 0.08924 | -0.0921 | 10.0684
9.5 | 0.9728 | 0.0869 | -0.0893 | 11.1945
10 | 1.1889 | 0.0469 | -0.0638 | 25.3497
10.5 | 1.1767 | 0.05355 | -0.0574 | 21.9739
11 | 1.3281 | 0.05618 | -0.0577 | 23.6401
11.5 | 1.3974 | 0.06479 | -0.0581 | 21.5681
12 | 1.4359 | 0.0746 | -0.0575 | 19.248
12.5 | 1.4067 | 0.08183 | -0.0513 | 17.1905
13 | 1.3369 | 0.08989 | -0.0464 | 14.8726
13.5 | 1.2732 | 0.10144 | -0.0464 | 12.5513
14 | 1.2094 | 0.11586 | -0.0509 | 10.4385
14.5 | 1.1676 | 0.1317 | -0.0576 | 8.8656
15 | 0.9992 | 0.19714 | -0.1081 | 5.0685
15.5 | 1.0208 | 0.2073 | -0.1101 | 4.9243
16 | 1.0131 | 0.21234 | -0.1152 | 4.7711
16.5 | 1.0212 | 0.21973 | -0.1191 | 4.6475
17 | 1.0402 | 0.22785 | -0.1213 | 4.5653

## 3. Re 50k Mach 0.10 (1)
BIGFOIL.COM POLAR EXPORT
NACA64-711 a=0.6
NACA64-711 a=0.6 |  |  |  | Cl Max: | 1.246 | at alpha= | 6.5 | deg
JavaFoil+Calcfoil stall+Eppler ext transition |  |  |  | L/D Max: | 43.899 | at alpha= | 5.5 | deg
Re: | 50000 |  |  | Cd Min: | 0.01778 | at alpha= | -0.5 | deg
Mach: | 0.1 |  |  | Cl=0 at alpha= | -4.7717 | deg
|  |  |  | @ Cl=0.1, Cd= | 0.044213
|  |  |  | @ Cl=0.4, Cd= | 0.032581
|  |  |  | @ Cl=0.6, Cd= | 0.020153
alpha (deg) | Cl | Cd | Cm | Cl/Cd
-17.5 | -0.288 | 0.46335 | -0.03 | -0.621
-17 | -0.3 | 0.43598 | -0.031 | -0.689
-16.5 | -0.313 | 0.39428 | -0.03 | -0.794
-16 | -0.325 | 0.37004 | -0.029 | -0.879
-15.5 | -0.337 | 0.3444 | -0.029 | -0.979
-15 | -0.348 | 0.3109 | -0.029 | -1.12
-14.5 | -0.359 | 0.2637 | -0.03 | -1.36
-14 | -0.368 | 0.23637 | -0.03 | -1.555
-13.5 | -0.375 | 0.22099 | -0.03 | -1.697
-13 | -0.38 | 0.20319 | -0.03 | -1.872
-12.5 | -0.384 | 0.18277 | -0.03 | -2.099
-12 | -0.384 | 0.17409 | -0.03 | -2.206
-11.5 | -0.381 | 0.15734 | -0.03 | -2.424
-11 | -0.376 | 0.14037 | -0.03 | -2.675
-10.5 | -0.366 | 0.12733 | -0.031 | -2.874
-10 | -0.353 | 0.11684 | -0.031 | -3.018
-9.5 | -0.335 | 0.10655 | -0.032 | -3.146
-9 | -0.314 | 0.09385 | -0.033 | -3.344
-8.5 | -0.288 | 0.08556 | -0.034 | -3.371
-8 | -0.259 | 0.08016 | -0.034 | -3.234
-7.5 | -0.226 | 0.07353 | -0.035 | -3.079
-7 | -0.19 | 0.06749 | -0.035 | -2.821
-6.5 | -0.151 | 0.06243 | -0.036 | -2.426
-6 | -0.11 | 0.05832 | -0.036 | -1.886
-5.5 | -0.067 | 0.05457 | -0.036 | -1.219
-5 | -0.021 | 0.05099 | -0.037 | -0.42
-4.5 | 0.025 | 0.04816 | -0.038 | 0.517
-4 | 0.072 | 0.04549 | -0.04 | 1.582
-3.5 | 0.12 | 0.0433 | -0.041 | 2.762
-3 | 0.168 | 0.04167 | -0.042 | 4.024
-2.5 | 0.216 | 0.04035 | -0.042 | 5.354
-2 | 0.265 | 0.03917 | -0.043 | 6.754
-1.5 | 0.313 | 0.03829 | -0.045 | 8.179
-1 | 0.363 | 0.03756 | -0.048 | 9.665
-0.5 | 0.51 | 0.01778 | -0.098 | 28.678
0 | 0.536 | 0.01983 | -0.098 | 27.039
0.5 | 0.592 | 0.02011 | -0.098 | 29.416
1 | 0.648 | 0.02041 | -0.099 | 31.76
1.5 | 0.705 | 0.02075 | -0.1 | 34
2 | 0.762 | 0.02115 | -0.1 | 36.036
2.5 | 0.818 | 0.02164 | -0.101 | 37.794
3 | 0.874 | 0.02193 | -0.101 | 39.854
3.5 | 0.929 | 0.02256 | -0.101 | 41.197
4 | 0.978 | 0.02297 | -0.102 | 42.593
4.5 | 1.03 | 0.0238 | -0.102 | 43.285
5 | 1.081 | 0.02471 | -0.102 | 43.744
5.5 | 1.129 | 0.02572 | -0.103 | 43.899
6 | 1.202 | 0.02832 | -0.106 | 42.43
6.5 | 1.246 | 0.02966 | -0.106 | 42.028
7 | 1.082 | 0.05162 | -0.052 | 20.962
7.5 | 1.112 | 0.05588 | -0.047 | 19.891
8 | 1.138 | 0.06087 | -0.044 | 18.687
8.5 | 1.156 | 0.0661 | -0.042 | 17.484
9 | 1.168 | 0.07195 | -0.041 | 16.229
9.5 | 1.173 | 0.07804 | -0.039 | 15.025
10 | 1.171 | 0.08414 | -0.038 | 13.912
10.5 | 1.161 | 0.08951 | -0.034 | 12.972
11 | 1.145 | 0.09998 | -0.033 | 11.452
11.5 | 1.122 | 0.10852 | -0.031 | 10.34

## 4. Re 50k Mach 0.10 (2)
BIGFOIL.COM POLAR EXPORT
NACA64-711 a=0.6
NACA64-711 a=0.6 |  |  |  | Cl Max: | 1.4143 | at alpha= | 12 | deg
XFOIL ncrit=9 |  |  |  | L/D Max: | 24.706 | at alpha= | 10 | deg
Re: | 50000 |  |  | Cd Min: | 0.23469 | at alpha= | -20 | deg
Mach: | 0.1 |  |  | Cl=0 at alpha= | -0.17113 | deg
|  |  |  | @ Cl=0.1, Cd= | 0.039273
|  |  |  | @ Cl=0.4, Cd= | 0.058021
|  |  |  | @ Cl=0.6, Cd= | 0.07629
alpha (deg) | Cl | Cd | Cm | Cl/Cd
-20 | -0.5296 | 0.23469 | 0.007 | -2.2566
-19.5 | -0.5122 | 0.23001 | 0.0023 | -2.2269
-19 | -0.5009 | 0.22989 | -0.0035 | -2.1789
-18.5 | -0.4823 | 0.22211 | -0.0076 | -2.1714
-18 | -0.4564 | 0.21069 | -0.0098 | -2.1662
-17.5 | -0.438 | 0.20471 | -0.0136 | -2.1396
-17 | -0.4239 | 0.2011 | -0.0185 | -2.1079
-16.5 | -0.4216 | 0.20269 | -0.0242 | -2.08
-16 | -0.387 | 0.18668 | -0.0254 | -2.0731
-15.5 | -0.3685 | 0.1802 | -0.0286 | -2.045
-15 | -0.3591 | 0.17705 | -0.0332 | -2.0282
-14.5 | -0.3519 | 0.17322 | -0.0376 | -2.0315
-14 | -0.3217 | 0.16205 | -0.0387 | -1.9852
-13.5 | -0.3224 | 0.16092 | -0.0434 | -2.0035
-13 | -0.2959 | 0.15042 | -0.0446 | -1.9672
-12.5 | -0.289 | 0.14618 | -0.0473 | -1.977
-12 | -0.289 | 0.14197 | -0.0489 | -2.0356
-11.5 | -0.2862 | 0.13706 | -0.0458 | -2.0881
-11 | -0.3166 | 0.13802 | -0.0414 | -2.2939
-10.5 | -0.3358 | 0.13556 | -0.0373 | -2.4771
-10 | -0.3403 | 0.13156 | -0.0329 | -2.5867
-9.5 | -0.3791 | 0.13273 | -0.0307 | -2.8562
-9 | -0.3703 | 0.12586 | -0.0265 | -2.9422
-8.5 | -0.3874 | 0.12259 | -0.0237 | -3.1601
-8 | -0.4104 | 0.1206 | -0.0207 | -3.403
-7.5 | -0.4145 | 0.11555 | -0.017 | -3.5872
-7 | -0.4653 | 0.11564 | -0.0137 | -4.0237
-6.5 | -0.471 | 0.11037 | -0.0103 | -4.2675
-6 | -0.4822 | 0.10569 | -0.0085 | -4.5624
-5.5 | -0.494 | 0.10085 | -0.0094 | -4.8984
-5 | -0.4892 | 0.0952 | -0.0043 | -5.1387
-4.5 | -0.4907 | 0.09001 | -0.0044 | -5.4516
-4 | -0.4866 | 0.08512 | 0.0027 | -5.7166
-3.5 | -0.4839 | 0.08084 | 0.0104 | -5.9859
-2 | -0.1932 | 0.04737 | -0.0645 | -4.0785
-1.5 | -0.1333 | 0.0436 | -0.0669 | -3.0573
-1 | -0.0803 | 0.04165 | -0.0677 | -1.928
-0.5 | -0.0319 | 0.0404 | -0.0676 | -0.7896
0 | 0.0166 | 0.04016 | -0.0674 | 0.41335
0.5 | 0.0706 | 0.0403 | -0.0683 | 1.7519
1 | 0.1147 | 0.03876 | -0.0663 | 2.9592
1.5 | 0.1541 | 0.04078 | -0.0662 | 3.7788
2 | 0.1923 | 0.04294 | -0.0663 | 4.4783
2.5 | 0.2296 | 0.04525 | -0.0665 | 5.074
3 | 0.2658 | 0.0477 | -0.0666 | 5.5723
3.5 | 0.3009 | 0.05031 | -0.0668 | 5.9809
4 | 0.335 | 0.05311 | -0.0671 | 6.3077
4.5 | 0.4017 | 0.05815 | -0.074 | 6.908
5 | 0.4589 | 0.06277 | -0.079 | 7.3108
5.5 | 0.5089 | 0.06716 | -0.0825 | 7.5774
6 | 0.555 | 0.07156 | -0.0852 | 7.7557
6.5 | 0.5978 | 0.07604 | -0.0874 | 7.8617
7 | 0.6383 | 0.08064 | -0.0893 | 7.9154
7.5 | 0.6789 | 0.08543 | -0.0911 | 7.9469
8 | 0.7301 | 0.09118 | -0.0941 | 8.0072
8.5 | 0.7636 | 0.09511 | -0.0941 | 8.0286
9 | 0.9032 | 0.08947 | -0.0921 | 10.095
9.5 | 0.9897 | 0.08574 | -0.089 | 11.543
10 | 1.1849 | 0.04796 | -0.0629 | 24.706
10.5 | 1.1793 | 0.05426 | -0.0569 | 21.7342
11 | 1.3301 | 0.05712 | -0.057 | 23.2861
11.5 | 1.3921 | 0.06578 | -0.0568 | 21.163
12 | 1.4143 | 0.07422 | -0.0545 | 19.0555
12.5 | 1.3784 | 0.08197 | -0.0491 | 16.8159
13 | 1.3195 | 0.09134 | -0.046 | 14.446
13.5 | 1.2579 | 0.10343 | -0.047 | 12.1618
14 | 1.1981 | 0.11831 | -0.0522 | 10.1268
14.5 | 1.163 | 0.13393 | -0.0587 | 8.6836
15 | 1.0733 | 0.16996 | -0.0833 | 6.315
16 | 1.0152 | 0.21316 | -0.1161 | 4.7626
16.5 | 1.0234 | 0.22057 | -0.12 | 4.6398
17 | 1.0413 | 0.22851 | -0.1224 | 4.5569

## 5. Re 50k Mach 0.25 (1)
BIGFOIL.COM POLAR EXPORT
NACA64-711 a=0.6
NACA64-711 a=0.6 |  |  |  | Cl Max: | 1.273 | at alpha= | 6.5 | deg
JavaFoil+Calcfoil stall+Eppler ext transition |  |  |  | L/D Max: | 43.32 | at alpha= | 5 | deg
Re: | 50000 |  |  | Cd Min: | 0.0181 | at alpha= | -0.5 | deg
Mach: | 0.25 |  |  | Cl=0 at alpha= | -4.766 | deg
|  |  |  | @ Cl=0.1, Cd= | 0.045019
|  |  |  | @ Cl=0.4, Cd= | 0.034401
|  |  |  | @ Cl=0.6, Cd= | 0.020449
alpha (deg) | Cl | Cd | Cm | Cl/Cd
-15 | -0.059 | 0.47811 | -0.034 | -0.124
-14.5 | -0.056 | 0.38552 | -0.034 | -0.146
-14 | -0.053 | 0.3229 | -0.034 | -0.165
-13.5 | -0.145 | 0.31326 | -0.034 | -0.462
-13 | -0.186 | 0.25666 | -0.033 | -0.726
-12.5 | -0.22 | 0.3035 | -0.032 | -0.724
-12 | -0.248 | 0.25597 | -0.032 | -0.967
-11.5 | -0.27 | 0.22732 | -0.03 | -1.187
-11 | -0.286 | 0.19934 | -0.03 | -1.436
-10.5 | -0.297 | 0.27007 | -0.036 | -1.1
-10 | -0.301 | 0.14047 | -0.031 | -2.14
-9.5 | -0.298 | 0.12629 | -0.031 | -2.357
-9 | -0.288 | 0.10777 | -0.033 | -2.674
-8.5 | -0.272 | 0.09664 | -0.034 | -2.816
-8 | -0.25 | 0.08876 | -0.035 | -2.816
-7.5 | -0.222 | 0.07851 | -0.035 | -2.828
-7 | -0.189 | 0.07271 | -0.036 | -2.601
-6.5 | -0.152 | 0.06588 | -0.036 | -2.306
-6 | -0.111 | 0.06066 | -0.036 | -1.833
-5.5 | -0.068 | 0.05628 | -0.037 | -1.201
-5 | -0.022 | 0.0519 | -0.038 | -0.421
-4.5 | 0.025 | 0.04896 | -0.039 | 0.52
-4 | 0.074 | 0.04625 | -0.04 | 1.593
-3.5 | 0.123 | 0.04393 | -0.041 | 2.791
-3 | 0.172 | 0.0421 | -0.042 | 4.086
-2.5 | 0.222 | 0.04068 | -0.044 | 5.451
-2 | 0.272 | 0.0395 | -0.044 | 6.877
-1.5 | 0.322 | 0.03865 | -0.045 | 8.322
-1 | 0.373 | 0.03795 | -0.048 | 9.828
-0.5 | 0.524 | 0.0181 | -0.1 | 28.962
0 | 0.55 | 0.02019 | -0.1 | 27.258
0.5 | 0.608 | 0.02049 | -0.101 | 29.66
1 | 0.666 | 0.02079 | -0.102 | 32.041
1.5 | 0.725 | 0.02116 | -0.102 | 34.245
2 | 0.782 | 0.0216 | -0.103 | 36.227
2.5 | 0.84 | 0.02214 | -0.103 | 37.933
3 | 0.897 | 0.02248 | -0.104 | 39.905
3.5 | 0.954 | 0.02321 | -0.104 | 41.113
4 | 1.004 | 0.02366 | -0.104 | 42.425
4.5 | 1.057 | 0.02455 | -0.105 | 43.04
5 | 1.108 | 0.02557 | -0.105 | 43.32
5.5 | 1.156 | 0.0267 | -0.105 | 43.308
6 | 1.229 | 0.02953 | -0.108 | 41.628
6.5 | 1.273 | 0.03098 | -0.109 | 41.098
7 | 1.104 | 0.05294 | -0.05 | 20.851
7.5 | 1.132 | 0.05703 | -0.047 | 19.852
8 | 1.154 | 0.06243 | -0.045 | 18.486
8.5 | 1.165 | 0.06882 | -0.042 | 16.923
9 | 1.166 | 0.07529 | -0.041 | 15.487
9.5 | 1.156 | 0.0841 | -0.037 | 13.748
10 | 1.135 | 0.08934 | -0.035 | 12.705
10.5 | 1.102 | 0.10392 | -0.029 | 10.602
11 | 1.057 | 0.11252 | -0.029 | 9.391
11.5 | 1 | 0.12696 | -0.024 | 7.873

## 6. Re 50k Mach 0.25 (2)
BIGFOIL.COM POLAR EXPORT
NACA64-711 a=0.6
NACA64-711 a=0.6 |  |  |  | Cl Max: | 1.3658 | at alpha= | 11.5 | deg
XFOIL ncrit=9 |  |  |  | L/D Max: | 22.1512 | at alpha= | 10 | deg
Re: | 50000 |  |  | Cd Min: | 0.23871 | at alpha= | -19 | deg
Mach: | 0.25 |  |  | Cl=0 at alpha= | -0.064909 | deg
|  |  |  | @ Cl=0.1, Cd= | 0.039946
|  |  |  | @ Cl=0.4, Cd= | 0.059119
|  |  |  | @ Cl=0.6, Cd= | 0.077139
alpha (deg) | Cl | Cd | Cm | Cl/Cd
-20 | -0.5357 | 0.23855 | 0.0068 | -2.2457
-19.5 | -0.5198 | 0.23605 | 0.0013 | -2.2021
-19 | -0.5119 | 0.23871 | -0.0049 | -2.1444
-18.5 | -0.4781 | 0.2199 | -0.0066 | -2.1742
-18 | -0.4576 | 0.21305 | -0.0104 | -2.1479
-17.5 | -0.4398 | 0.20791 | -0.015 | -2.1153
-17 | -0.4304 | 0.20753 | -0.0207 | -2.0739
-16.5 | -0.4058 | 0.19639 | -0.0237 | -2.0663
-16 | -0.3828 | 0.18805 | -0.0266 | -2.0356
-15.5 | -0.3665 | 0.18275 | -0.0306 | -2.0055
-15 | -0.3649 | 0.18313 | -0.0362 | -1.9926
-14.5 | -0.332 | 0.16968 | -0.0376 | -1.9566
-14 | -0.3188 | 0.16485 | -0.0413 | -1.9339
-13.5 | -0.3115 | 0.16059 | -0.0452 | -1.9397
-13 | -0.2879 | 0.15197 | -0.0465 | -1.8945
-12.5 | -0.2957 | 0.15155 | -0.05 | -1.9512
-12 | -0.278 | 0.14264 | -0.0483 | -1.949
-11.5 | -0.2959 | 0.14172 | -0.0445 | -2.0879
-11 | -0.3326 | 0.14415 | -0.0407 | -2.3073
-10.5 | -0.324 | 0.13667 | -0.0359 | -2.3707
-10 | -0.3511 | 0.13659 | -0.0331 | -2.5705
-9.5 | -0.3506 | 0.13102 | -0.0293 | -2.6759
-9 | -0.3828 | 0.13107 | -0.0272 | -2.9206
-8.5 | -0.3794 | 0.12505 | -0.0236 | -3.034
-8 | -0.392 | 0.12118 | -0.0206 | -3.2349
-7.5 | -0.4265 | 0.12039 | -0.0177 | -3.5427
-7 | -0.4305 | 0.11515 | -0.0139 | -3.7386
-6.5 | -0.4448 | 0.11102 | -0.0097 | -4.0065
-6 | -0.4645 | 0.10726 | -0.0059 | -4.3306
-5.5 | -0.4816 | 0.10329 | -0.0041 | -4.6626
-5 | -0.4874 | 0.09808 | -0.0015 | -4.9694
-4.5 | -0.4916 | 0.09336 | 0.0011 | -5.2656
-4 | -0.4936 | 0.08852 | 0.0052 | -5.5761
-3.5 | -0.4906 | 0.08377 | 0.014 | -5.8565
-3 | -0.4892 | 0.0793 | 0.0249 | -6.169
-2 | -0.2228 | 0.05045 | -0.0623 | -4.4163
-1.5 | -0.1512 | 0.04573 | -0.0673 | -3.3064
-1 | -0.0947 | 0.04336 | -0.0688 | -2.184
-0.5 | -0.0429 | 0.04177 | -0.0691 | -1.0271
0 | 0.0064 | 0.0413 | -0.069 | 0.15496
0.5 | 0.0604 | 0.04149 | -0.0694 | 1.4558
1 | 0.1104 | 0.03954 | -0.0681 | 2.7921
1.5 | 0.1518 | 0.04162 | -0.0678 | 3.6473
2 | 0.1914 | 0.04384 | -0.0679 | 4.3659
2.5 | 0.2299 | 0.04622 | -0.0681 | 4.974
3 | 0.2672 | 0.04875 | -0.0683 | 5.481
3.5 | 0.3033 | 0.05146 | -0.0685 | 5.8939
4 | 0.3492 | 0.05508 | -0.071 | 6.3399
4.5 | 0.4195 | 0.06067 | -0.0781 | 6.9145
5 | 0.4786 | 0.06559 | -0.0832 | 7.2968
5.5 | 0.5304 | 0.07019 | -0.0867 | 7.5566
6 | 0.5772 | 0.07471 | -0.0894 | 7.7259
6.5 | 0.6184 | 0.0791 | -0.0911 | 7.818
7 | 0.6538 | 0.08337 | -0.0921 | 7.8421
7.5 | 0.6877 | 0.08769 | -0.0928 | 7.8424
8 | 0.7362 | 0.09318 | -0.0951 | 7.9008
8.5 | 0.8646 | 0.09046 | -0.0944 | 9.5578
10 | 1.1749 | 0.05304 | -0.0598 | 22.1512
10.5 | 1.2026 | 0.05772 | -0.0545 | 20.8351
11 | 1.3253 | 0.06232 | -0.0531 | 21.266
11.5 | 1.3658 | 0.07116 | -0.0515 | 19.1934
12 | 1.339 | 0.07972 | -0.0478 | 16.7963
12.5 | 1.3008 | 0.08953 | -0.0461 | 14.5292
13 | 1.2565 | 0.10104 | -0.0471 | 12.4357
13.5 | 1.2132 | 0.11434 | -0.0509 | 10.6105
14.5 | 1.0591 | 0.16627 | -0.086 | 6.3698
15 | 0.9998 | 0.20041 | -0.1137 | 4.9888
16 | 1.0277 | 0.21763 | -0.1207 | 4.7222
16.5 | 1.0374 | 0.22536 | -0.1249 | 4.6033

## 7. Re 50k Mach 0.50 (1)
BIGFOIL.COM POLAR EXPORT
NACA64-711 a=0.6
NACA64-711 a=0.6 |  |  |  | Cl Max: | 1.339 | at alpha= | 6 | deg
JavaFoil+Calcfoil stall+Eppler ext transition |  |  |  | L/D Max: | 40.953 | at alpha= | 4.5 | deg
Re: | 50000 |  |  | Cd Min: | 0.01931 | at alpha= | -0.5 | deg
Mach: | 0.5 |  |  | Cl=0 at alpha= | -4.77 | deg
|  |  |  | @ Cl=0.1, Cd= | 0.049656
|  |  |  | @ Cl=0.4, Cd= | 0.039766
|  |  |  | @ Cl=0.6, Cd= | 0.020695
alpha (deg) | Cl | Cd | Cm | Cl/Cd
-20 | -0.842 | 0.41988 | -0.055 | -2.004
-19.5 | -0.814 | 0.38725 | -0.055 | -2.103
-19 | -0.787 | 0.38152 | -0.055 | -2.063
-18.5 | -0.76 | 0.41045 | -0.055 | -1.851
-18 | -0.731 | 0.3731 | -0.053 | -1.959
-17.5 | -0.703 | 0.36713 | -0.052 | -1.914
-17 | -0.675 | 0.35867 | -0.052 | -1.883
-16.5 | -0.648 | 0.35209 | -0.053 | -1.84
-16 | -0.62 | 0.35583 | -0.053 | -1.744
-15.5 | -0.593 | 0.35194 | -0.053 | -1.685
-15 | -0.566 | 0.31998 | -0.054 | -1.767
-14.5 | -0.537 | 0.31665 | -0.05 | -1.695
-14 | -0.509 | 0.29443 | -0.05 | -1.728
-13.5 | -0.481 | 0.29065 | -0.05 | -1.656
-13 | -0.454 | 0.30202 | -0.049 | -1.503
-12.5 | -0.426 | 0.28827 | -0.049 | -1.479
-12 | -0.399 | 0.28444 | -0.049 | -1.402
-11.5 | -0.371 | 0.27894 | -0.049 | -1.33
-11 | -0.343 | 0.27144 | -0.048 | -1.265
-10.5 | -0.315 | 0.23352 | -0.045 | -1.35
-10 | -0.288 | 0.22436 | -0.045 | -1.282
-9.5 | -0.26 | 0.22044 | -0.045 | -1.18
-9 | -0.233 | 0.21705 | -0.045 | -1.072
-8.5 | -0.205 | 0.21336 | -0.045 | -0.961
-8 | -0.178 | 0.21072 | -0.046 | -0.843
-7.5 | -0.15 | 0.19205 | -0.04 | -0.78
-7 | -0.122 | 0.19072 | -0.04 | -0.641
-6.5 | -0.095 | 0.17931 | -0.04 | -0.529
-6 | -0.067 | 0.17757 | -0.04 | -0.38
-5.5 | -0.063 | 0.08146 | -0.038 | -0.779
-5 | -0.023 | 0.06487 | -0.04 | -0.348
-4.5 | 0.027 | 0.05676 | -0.041 | 0.479
-4 | 0.08 | 0.05094 | -0.042 | 1.573
-3.5 | 0.135 | 0.04741 | -0.044 | 2.844
-3 | 0.19 | 0.04459 | -0.046 | 4.27
-2.5 | 0.246 | 0.04257 | -0.047 | 5.79
-2 | 0.303 | 0.04118 | -0.049 | 7.351
-1.5 | 0.359 | 0.04024 | -0.05 | 8.918
-1 | 0.417 | 0.03957 | -0.052 | 10.526
-0.5 | 0.586 | 0.01931 | -0.111 | 30.349
0 | 0.614 | 0.02208 | -0.112 | 27.803
0.5 | 0.679 | 0.02214 | -0.113 | 30.665
1 | 0.744 | 0.02264 | -0.113 | 32.851
1.5 | 0.808 | 0.02324 | -0.114 | 34.771
2 | 0.872 | 0.02389 | -0.114 | 36.503
2.5 | 0.936 | 0.02441 | -0.115 | 38.334
3 | 0.999 | 0.02526 | -0.115 | 39.552
3.5 | 1.062 | 0.02627 | -0.116 | 40.43
4 | 1.114 | 0.02735 | -0.116 | 40.713
4.5 | 1.17 | 0.02857 | -0.116 | 40.953
5 | 1.223 | 0.02986 | -0.116 | 40.949
5.5 | 1.297 | 0.03377 | -0.12 | 38.396
6 | 1.339 | 0.03583 | -0.12 | 37.387
6.5 | 1.161 | 0.05431 | -0.053 | 21.377
7 | 1.169 | 0.06032 | -0.048 | 19.378
7.5 | 1.147 | 0.07063 | -0.045 | 16.245
8 | 1.027 | 0.0934 | -0.035 | 10.991
8.5 | 0.707 | 0.1765 | -0.034 | 4.003
9 | 0.733 | 0.17991 | -0.045 | 4.073
9.5 | 0.758 | 0.21339 | -0.044 | 3.554
10 | 0.785 | 0.21397 | -0.053 | 3.668
10.5 | 0.81 | 0.23168 | -0.053 | 3.498
11 | 0.836 | 0.24334 | -0.053 | 3.434

## 8. Re 50k Mach 0.50 (2)
BIGFOIL.COM POLAR EXPORT
NACA64-711 a=0.6
NACA64-711 a=0.6 |  |  |  | Cl Max: | 1.2619 | at alpha= | 20 | deg
XFOIL ncrit=9 |  |  |  | L/D Max: | 16.7821 | at alpha= | 10 | deg
Re: | 50000 |  |  | Cd Min: | 0.31285 | at alpha= | 20 | deg
Mach: | 0.5 |  |  | Cl=0 at alpha= | 0.32517 | deg
|  |  |  | @ Cl=0.1, Cd= | 0.046382
|  |  |  | @ Cl=0.4, Cd= | 0.062871
|  |  |  | @ Cl=0.6, Cd= | 0.081163
alpha (deg) | Cl | Cd | Cm | Cl/Cd
-20 | -0.5685 | 0.25883 | 0.006 | -2.1964
-19.5 | -0.5417 | 0.24819 | 0.0016 | -2.1826
-19 | -0.5173 | 0.24073 | -0.0036 | -2.1489
-18.5 | -0.4957 | 0.23603 | -0.0097 | -2.1002
-18 | -0.4833 | 0.23769 | -0.0167 | -2.0333
-17.5 | -0.4471 | 0.21951 | -0.0196 | -2.0368
-17 | -0.4221 | 0.21161 | -0.0242 | -1.9947
-16.5 | -0.4016 | 0.20632 | -0.0296 | -1.9465
-16 | -0.393 | 0.20727 | -0.036 | -1.8961
-15.5 | -0.3551 | 0.19085 | -0.0384 | -1.8606
-15 | -0.3353 | 0.18503 | -0.0429 | -1.8121
-14 | -0.2961 | 0.17147 | -0.0499 | -1.7268
-13.5 | -0.2961 | 0.17087 | -0.0533 | -1.7329
-13 | -0.2832 | 0.16273 | -0.0517 | -1.7403
-12.5 | -0.2929 | 0.16076 | -0.0479 | -1.822
-12 | -0.3227 | 0.1637 | -0.0448 | -1.9713
-11.5 | -0.3139 | 0.15558 | -0.0404 | -2.0176
-11 | -0.3326 | 0.15515 | -0.0378 | -2.1437
-10.5 | -0.3316 | 0.14942 | -0.0344 | -2.2192
-10 | -0.3579 | 0.14999 | -0.0326 | -2.3862
-9.5 | -0.3507 | 0.14304 | -0.0292 | -2.4518
-9 | -0.3565 | 0.1387 | -0.0266 | -2.5703
-8.5 | -0.3897 | 0.13926 | -0.0248 | -2.7984
-8 | -0.3874 | 0.13319 | -0.0217 | -2.9086
-7.5 | -0.391 | 0.12818 | -0.0186 | -3.0504
-7 | -0.4026 | 0.12422 | -0.0154 | -3.241
-6.5 | -0.423 | 0.12119 | -0.0119 | -3.4904
-6 | -0.4205 | 0.11515 | -0.0079 | -3.6518
-5.5 | -0.4533 | 0.11314 | -0.0025 | -4.0065
-5 | -0.4699 | 0.10909 | 0.003 | -4.3075
-4.5 | -0.4692 | 0.10348 | 0.0089 | -4.5342
-4 | -0.4865 | 0.09961 | 0.015 | -4.884
-3.5 | -0.4796 | 0.09369 | 0.0228 | -5.119
-3 | -0.4722 | 0.08807 | 0.0324 | -5.3616
-2.5 | -0.3145 | 0.07559 | 0.0275 | -4.1606
-1.5 | -0.2563 | 0.05672 | -0.0593 | -4.5187
-1 | -0.17 | 0.05129 | -0.0694 | -3.3145
-0.5 | -0.1023 | 0.04823 | -0.0733 | -2.1211
0 | -0.0385 | 0.04665 | -0.0751 | -0.82529
0.5 | 0.0207 | 0.04624 | -0.0757 | 0.44766
1 | 0.0823 | 0.04679 | -0.0764 | 1.7589
1.5 | 0.1413 | 0.04543 | -0.0763 | 3.1103
2 | 0.186 | 0.04768 | -0.0751 | 3.901
2.5 | 0.2303 | 0.05039 | -0.0753 | 4.5704
3 | 0.2726 | 0.05328 | -0.0756 | 5.1164
3.5 | 0.3271 | 0.05736 | -0.0786 | 5.7026
4 | 0.3958 | 0.06253 | -0.0848 | 6.3298
4.5 | 0.4561 | 0.06742 | -0.0892 | 6.7651
5 | 0.5099 | 0.07218 | -0.0924 | 7.0643
5.5 | 0.5602 | 0.07703 | -0.0949 | 7.2725
6 | 0.6097 | 0.08217 | -0.0973 | 7.42
6.5 | 0.6605 | 0.08787 | -0.0998 | 7.5168
7 | 0.6903 | 0.09187 | -0.0994 | 7.5139
7.5 | 0.7842 | 0.09376 | -0.0993 | 8.3639
8 | 0.842 | 0.09683 | -0.0986 | 8.6957
8.5 | 0.8889 | 0.09988 | -0.0971 | 8.8997
9 | 0.9416 | 0.10206 | -0.0947 | 9.2259
10 | 1.1974 | 0.07135 | -0.0567 | 16.7821
10.5 | 1.2048 | 0.07981 | -0.0545 | 15.0959
11 | 1.1892 | 0.0911 | -0.0558 | 13.0538
11.5 | 1.1495 | 0.10645 | -0.062 | 10.7985
12 | 1.1078 | 0.12436 | -0.0719 | 8.908
12.5 | 1.0823 | 0.14187 | -0.082 | 7.6288
13 | 1.0823 | 0.15527 | -0.0881 | 6.9704
13.5 | 1.0743 | 0.17054 | -0.0972 | 6.2994
14 | 1.0745 | 0.18412 | -0.1052 | 5.8359
14.5 | 1.0801 | 0.19742 | -0.1129 | 5.4711
15 | 1.0834 | 0.21145 | -0.1222 | 5.1237
15.5 | 1.0833 | 0.23007 | -0.1367 | 4.7086
16 | 1.0998 | 0.23929 | -0.1417 | 4.5961
16.5 | 1.1324 | 0.2531 | -0.1444 | 4.4741
17 | 1.1438 | 0.25929 | -0.1501 | 4.4113
17.5 | 1.1631 | 0.26811 | -0.1548 | 4.3381
18 | 1.1792 | 0.27621 | -0.1605 | 4.2692
18.5 | 1.2008 | 0.28612 | -0.1651 | 4.1968
19 | 1.2247 | 0.29672 | -0.1695 | 4.1275
19.5 | 1.2515 | 0.30937 | -0.173 | 4.0453
20 | 1.2619 | 0.31285 | -0.1809 | 4.0336

## 9. Re 100k Mach 0.00 (1)
BIGFOIL.COM POLAR EXPORT
NACA64-711 a=0.6
NACA64-711 a=0.6 |  |  |  | Cl Max: | 1.323 | at alpha= | 7.5 | deg
JavaFoil+Calcfoil stall+Eppler ext transition |  |  |  | L/D Max: | 61.539 | at alpha= | 5.5 | deg
Re: | 100000 |  |  | Cd Min: | 0.01384 | at alpha= | -1 | deg
Mach: | 0 |  |  | Cl=0 at alpha= | -4.7717 | deg
|  |  |  | @ Cl=0.1, Cd= | 0.039848
|  |  |  | @ Cl=0.4, Cd= | 0.021121
|  |  |  | @ Cl=0.6, Cd= | 0.014811
alpha (deg) | Cl | Cd | Cm | Cl/Cd
-18 | -0.319 | 0.31901 | -0.031 | -1
-17.5 | -0.33 | 0.31882 | -0.03 | -1.035
-17 | -0.341 | 0.30207 | -0.03 | -1.128
-16.5 | -0.351 | 0.26798 | -0.03 | -1.311
-16 | -0.361 | 0.26803 | -0.029 | -1.348
-15.5 | -0.371 | 0.24567 | -0.029 | -1.51
-15 | -0.38 | 0.22513 | -0.03 | -1.686
-14.5 | -0.387 | 0.19834 | -0.03 | -1.953
-14 | -0.394 | 0.18137 | -0.03 | -2.17
-13.5 | -0.398 | 0.16591 | -0.03 | -2.4
-13 | -0.401 | 0.15361 | -0.03 | -2.609
-12.5 | -0.401 | 0.14393 | -0.031 | -2.788
-12 | -0.399 | 0.13731 | -0.031 | -2.906
-11.5 | -0.394 | 0.12544 | -0.031 | -3.14
-11 | -0.386 | 0.11575 | -0.031 | -3.331
-10.5 | -0.374 | 0.10504 | -0.032 | -3.559
-10 | -0.359 | 0.09793 | -0.033 | -3.661
-9.5 | -0.34 | 0.08751 | -0.034 | -3.88
-9 | -0.317 | 0.08096 | -0.035 | -3.913
-8.5 | -0.29 | 0.07508 | -0.035 | -3.866
-8 | -0.26 | 0.06879 | -0.036 | -3.782
-7.5 | -0.227 | 0.06349 | -0.036 | -3.572
-7 | -0.19 | 0.05908 | -0.036 | -3.222
-6.5 | -0.151 | 0.05482 | -0.037 | -2.758
-6 | -0.11 | 0.05198 | -0.037 | -2.111
-5.5 | -0.066 | 0.0487 | -0.038 | -1.362
-5 | -0.021 | 0.04556 | -0.039 | -0.468
-4.5 | 0.025 | 0.04317 | -0.039 | 0.574
-4 | 0.072 | 0.04095 | -0.041 | 1.75
-3.5 | 0.119 | 0.0391 | -0.042 | 3.046
-3 | 0.167 | 0.03763 | -0.043 | 4.435
-2.5 | 0.215 | 0.03644 | -0.043 | 5.9
-2 | 0.263 | 0.0354 | -0.045 | 7.438
-1.5 | 0.312 | 0.03447 | -0.047 | 9.051
-1 | 0.448 | 0.01384 | -0.098 | 32.391
-0.5 | 0.507 | 0.01395 | -0.099 | 36.381
0 | 0.541 | 0.01459 | -0.099 | 37.039
0.5 | 0.597 | 0.0148 | -0.1 | 40.318
1 | 0.654 | 0.015 | -0.1 | 43.591
1.5 | 0.712 | 0.0152 | -0.101 | 46.844
2 | 0.77 | 0.01548 | -0.102 | 49.701
2.5 | 0.826 | 0.01582 | -0.102 | 52.213
3 | 0.883 | 0.01625 | -0.102 | 54.301
3.5 | 0.939 | 0.01646 | -0.103 | 57.021
4 | 0.988 | 0.01653 | -0.103 | 59.785
4.5 | 1.041 | 0.01713 | -0.103 | 60.743
5 | 1.091 | 0.0178 | -0.104 | 61.326
5.5 | 1.14 | 0.01852 | -0.104 | 61.539
6 | 1.201 | 0.02394 | -0.106 | 50.168
6.5 | 1.246 | 0.02513 | -0.106 | 49.595
7 | 1.286 | 0.0264 | -0.106 | 48.722
7.5 | 1.323 | 0.02762 | -0.107 | 47.886
8 | 1.135 | 0.05544 | -0.047 | 20.476
8.5 | 1.154 | 0.05983 | -0.044 | 19.284
9 | 1.167 | 0.06425 | -0.043 | 18.165
9.5 | 1.174 | 0.06927 | -0.041 | 16.949
10 | 1.174 | 0.0754 | -0.039 | 15.575
10.5 | 1.168 | 0.08082 | -0.036 | 14.449
11 | 1.155 | 0.08657 | -0.035 | 13.343
11.5 | 1.136 | 0.09602 | -0.034 | 11.834
12 | 1.112 | 0.10332 | -0.033 | 10.76
12.5 | 1.082 | 0.10969 | -0.03 | 9.865

## 10. Re 100k Mach 0.00 (2)
BIGFOIL.COM POLAR EXPORT
NACA64-711 a=0.6
NACA64-711 a=0.6 |  |  |  | Cl Max: | 1.4057 | at alpha= | 13 | deg
XFOIL ncrit=9 |  |  |  | L/D Max: | 50.4288 | at alpha= | 8.5 | deg
Re: | 100000 |  |  | Cd Min: | 0.23873 | at alpha= | -20 | deg
Mach: | 0 |  |  | Cl=0 at alpha= | -3.3289 | deg
|  |  |  | @ Cl=0.1, Cd= | 0.035974
|  |  |  | @ Cl=0.4, Cd= | 0.032338
|  |  |  | @ Cl=0.6, Cd= | 0.04164
alpha (deg) | Cl | Cd | Cm | Cl/Cd
-20 | -0.5363 | 0.23873 | 0.0072 | -2.2465
-19.5 | -0.5215 | 0.23381 | 0.0023 | -2.2304
-19 | -0.4947 | 0.22045 | 0.0007 | -2.244
-18.5 | -0.4756 | 0.2141 | -0.0032 | -2.2214
-18 | -0.4571 | 0.20792 | -0.0072 | -2.1984
-17.5 | -0.4388 | 0.20183 | -0.0113 | -2.1741
-17 | -0.4219 | 0.1968 | -0.0161 | -2.1438
-16.5 | -0.4131 | 0.1952 | -0.0219 | -2.1163
-16 | -0.4088 | 0.19379 | -0.0274 | -2.1095
-15.5 | -0.3707 | 0.17671 | -0.0277 | -2.0978
-15 | -0.3514 | 0.16981 | -0.0306 | -2.0694
-14.5 | -0.3346 | 0.16367 | -0.0343 | -2.0444
-14 | -0.3227 | 0.15908 | -0.0393 | -2.0285
-13.5 | -0.3232 | 0.15765 | -0.0454 | -2.0501
-13 | -0.3199 | 0.15418 | -0.051 | -2.0748
-12.5 | -0.2787 | 0.13884 | -0.0483 | -2.0073
-12 | -0.2847 | 0.13599 | -0.0462 | -2.0935
-11.5 | -0.3147 | 0.13633 | -0.039 | -2.3084
-11 | -0.3237 | 0.13356 | -0.0379 | -2.4236
-10.5 | -0.3158 | 0.12986 | -0.0511 | -2.4318
-10 | -0.2726 | 0.11784 | -0.0535 | -2.3133
-9.5 | -0.2495 | 0.11116 | -0.0602 | -2.2445
-9 | -0.2497 | 0.10787 | -0.0731 | -2.3148
-8.5 | -0.2038 | 0.0971 | -0.0744 | -2.0989
-8 | -0.1967 | 0.09243 | -0.0796 | -2.1281
-7 | -0.1901 | 0.08281 | -0.0833 | -2.2956
-6 | -0.1894 | 0.07298 | -0.1002 | -2.5952
-5.5 | -0.1781 | 0.06784 | -0.0916 | -2.6253
-5 | -0.1649 | 0.06291 | -0.0932 | -2.6212
-4 | -0.102 | 0.0536 | -0.0976 | -1.903
-3 | 0.05 | 0.03753 | -0.1109 | 1.3323
-2.5 | 0.0971 | 0.03608 | -0.1092 | 2.6912
-2 | 0.1662 | 0.03356 | -0.1117 | 4.9523
-1.5 | 0.2031 | 0.0333 | -0.1091 | 6.0991
-1 | 0.2583 | 0.03262 | -0.1095 | 7.9185
-0.5 | 0.3075 | 0.03003 | -0.1081 | 10.2398
0 | 0.3464 | 0.03151 | -0.1067 | 10.9933
0.5 | 0.4118 | 0.03252 | -0.1089 | 12.663
1 | 0.4367 | 0.03437 | -0.1059 | 12.7058
1.5 | 0.4724 | 0.03615 | -0.1044 | 13.0678
2 | 0.537 | 0.03726 | -0.1063 | 14.4122
2.5 | 0.5613 | 0.03936 | -0.1036 | 14.2607
3 | 0.5938 | 0.04136 | -0.1019 | 14.3569
3.5 | 0.6337 | 0.04316 | -0.101 | 14.6826
4 | 0.6843 | 0.04463 | -0.101 | 15.3327
4.5 | 0.7398 | 0.04579 | -0.1014 | 16.1564
5 | 0.7786 | 0.0475 | -0.1002 | 16.3916
5.5 | 0.8231 | 0.04887 | -0.0993 | 16.8426
6 | 0.8726 | 0.04985 | -0.0987 | 17.5045
6.5 | 0.8947 | 0.05199 | -0.0958 | 17.2091
7 | 0.9526 | 0.05183 | -0.095 | 18.3793
7.5 | 1.0407 | 0.04821 | -0.0948 | 21.5868
8 | 1.2654 | 0.02648 | -0.0967 | 47.787
8.5 | 1.2819 | 0.02542 | -0.0884 | 50.4288
9 | 1.2463 | 0.02949 | -0.0767 | 42.2618
9.5 | 1.2036 | 0.03694 | -0.0688 | 32.5826
10 | 1.1999 | 0.04196 | -0.064 | 28.5963
10.5 | 1.2254 | 0.04534 | -0.0604 | 27.0269
11 | 1.2914 | 0.04796 | -0.0589 | 26.9266
11.5 | 1.3773 | 0.05323 | -0.06 | 25.8745
12 | 1.3994 | 0.05936 | -0.0567 | 23.5748
12.5 | 1.4028 | 0.06607 | -0.0531 | 21.232
13 | 1.4057 | 0.07336 | -0.0505 | 19.1617
13.5 | 1.3605 | 0.08273 | -0.0468 | 16.4451
14 | 1.3083 | 0.09416 | -0.0462 | 13.8944
14.5 | 1.2558 | 0.10712 | -0.0488 | 11.7233
15 | 1.2044 | 0.1221 | -0.0552 | 9.864
15.5 | 1.1608 | 0.13912 | -0.0645 | 8.3439
16 | 0.8201 | 0.1876 | -0.0919 | 4.3715
16.5 | 0.8204 | 0.19578 | -0.0953 | 4.1904
17 | 0.8492 | 0.20442 | -0.0946 | 4.1542
17.5 | 0.8274 | 0.21072 | -0.1016 | 3.9265
18 | 0.8313 | 0.21907 | -0.1049 | 3.7947

## 11. Re 100k Mach 0.10 (1)
BIGFOIL.COM POLAR EXPORT
NACA64-711 a=0.6
NACA64-711 a=0.6 |  |  |  | Cl Max: | 1.327 | at alpha= | 7.5 | deg
JavaFoil+Calcfoil stall+Eppler ext transition |  |  |  | L/D Max: | 61.377 | at alpha= | 5.5 | deg
Re: | 100000 |  |  | Cd Min: | 0.0139 | at alpha= | -1 | deg
Mach: | 0.1 |  |  | Cl=0 at alpha= | -4.7717 | deg
|  |  |  | @ Cl=0.1, Cd= | 0.039891
|  |  |  | @ Cl=0.4, Cd= | 0.021477
|  |  |  | @ Cl=0.6, Cd= | 0.01486
alpha (deg) | Cl | Cd | Cm | Cl/Cd
-17.5 | -0.288 | 0.31556 | -0.031 | -0.911
-17 | -0.3 | 0.28179 | -0.031 | -1.066
-16.5 | -0.313 | 0.2997 | -0.031 | -1.044
-16 | -0.325 | 0.30022 | -0.03 | -1.083
-15.5 | -0.337 | 0.27325 | -0.03 | -1.234
-15 | -0.348 | 0.24249 | -0.03 | -1.437
-14.5 | -0.359 | 0.21179 | -0.031 | -1.693
-14 | -0.368 | 0.19307 | -0.03 | -1.904
-13.5 | -0.375 | 0.1759 | -0.03 | -2.132
-13 | -0.38 | 0.16601 | -0.031 | -2.292
-12.5 | -0.384 | 0.15013 | -0.031 | -2.555
-12 | -0.384 | 0.14327 | -0.03 | -2.68
-11.5 | -0.381 | 0.12995 | -0.031 | -2.936
-11 | -0.376 | 0.11771 | -0.031 | -3.191
-10.5 | -0.366 | 0.10887 | -0.032 | -3.362
-10 | -0.353 | 0.09931 | -0.033 | -3.551
-9.5 | -0.335 | 0.08892 | -0.034 | -3.77
-9 | -0.314 | 0.08012 | -0.035 | -3.918
-8.5 | -0.288 | 0.07433 | -0.035 | -3.881
-8 | -0.259 | 0.06861 | -0.035 | -3.778
-7.5 | -0.226 | 0.06461 | -0.036 | -3.505
-7 | -0.19 | 0.05988 | -0.036 | -3.179
-6.5 | -0.151 | 0.05524 | -0.037 | -2.742
-6 | -0.11 | 0.05257 | -0.037 | -2.093
-5.5 | -0.067 | 0.04866 | -0.038 | -1.367
-5 | -0.021 | 0.04558 | -0.039 | -0.47
-4.5 | 0.025 | 0.0434 | -0.04 | 0.574
-4 | 0.072 | 0.04097 | -0.041 | 1.757
-3.5 | 0.12 | 0.03912 | -0.042 | 3.059
-3 | 0.168 | 0.03772 | -0.043 | 4.447
-2.5 | 0.216 | 0.03645 | -0.043 | 5.927
-2 | 0.265 | 0.03544 | -0.044 | 7.466
-1.5 | 0.314 | 0.03451 | -0.047 | 9.085
-1 | 0.45 | 0.0139 | -0.099 | 32.403
-0.5 | 0.51 | 0.01397 | -0.099 | 36.499
0 | 0.543 | 0.01466 | -0.1 | 37.048
0.5 | 0.6 | 0.01486 | -0.1 | 40.332
1 | 0.657 | 0.01507 | -0.101 | 43.614
1.5 | 0.716 | 0.01526 | -0.101 | 46.891
2 | 0.773 | 0.01555 | -0.102 | 49.74
2.5 | 0.83 | 0.01592 | -0.102 | 52.139
3 | 0.887 | 0.01633 | -0.103 | 54.307
3.5 | 0.943 | 0.01654 | -0.103 | 57.008
4 | 0.993 | 0.01662 | -0.104 | 59.717
4.5 | 1.045 | 0.01724 | -0.104 | 60.624
5 | 1.096 | 0.01791 | -0.104 | 61.203
5.5 | 1.145 | 0.01866 | -0.105 | 61.377
6 | 1.206 | 0.02412 | -0.106 | 50.016
6.5 | 1.251 | 0.02532 | -0.107 | 49.397
7 | 1.291 | 0.02659 | -0.107 | 48.546
7.5 | 1.327 | 0.02786 | -0.107 | 47.636
8 | 1.139 | 0.05585 | -0.047 | 20.385
8.5 | 1.156 | 0.06002 | -0.044 | 19.261
9 | 1.168 | 0.06543 | -0.043 | 17.854
9.5 | 1.173 | 0.07097 | -0.041 | 16.529
10 | 1.171 | 0.07462 | -0.04 | 15.692
10.5 | 1.161 | 0.08108 | -0.037 | 14.325
11 | 1.145 | 0.08751 | -0.034 | 13.086
11.5 | 1.122 | 0.09475 | -0.033 | 11.843
12 | 1.093 | 0.10638 | -0.028 | 10.274
12.5 | 1.059 | 0.11456 | -0.03 | 9.244

## 12. Re 100k Mach 0.10 (2)
BIGFOIL.COM POLAR EXPORT
NACA64-711 a=0.6
NACA64-711 a=0.6 |  |  |  | Cl Max: | 1.3939 | at alpha= | 12 | deg
XFOIL ncrit=9 |  |  |  | L/D Max: | 49.3634 | at alpha= | 8.5 | deg
Re: | 100000 |  |  | Cd Min: | 0.21847 | at alpha= | 17 | deg
Mach: | 0.1 |  |  | Cl=0 at alpha= | -99 | deg
|  |  |  | @ Cl=0.1, Cd= | 0.036235
|  |  |  | @ Cl=0.4, Cd= | 0.0324
|  |  |  | @ Cl=0.6, Cd= | 0.041736
alpha (deg) | Cl | Cd | Cm | Cl/Cd
-3 | 0.0518 | 0.03777 | -0.1117 | 1.3715
-2.5 | 0.0952 | 0.03641 | -0.1095 | 2.6147
-2 | 0.1697 | 0.0337 | -0.1127 | 5.0356
-1.5 | 0.2039 | 0.03346 | -0.1097 | 6.0938
-1 | 0.2499 | 0.03304 | -0.1087 | 7.5636
-0.5 | 0.3009 | 0.03056 | -0.1075 | 9.8462
0 | 0.3451 | 0.03168 | -0.1069 | 10.8933
0.5 | 0.4168 | 0.03262 | -0.1098 | 12.7774
1 | 0.4396 | 0.03449 | -0.1065 | 12.7457
1.5 | 0.4715 | 0.03636 | -0.1045 | 12.9675
2 | 0.5259 | 0.03776 | -0.1052 | 13.9274
2.5 | 0.5655 | 0.03948 | -0.1042 | 14.3237
3 | 0.596 | 0.04153 | -0.1023 | 14.3511
3.5 | 0.6331 | 0.04344 | -0.101 | 14.5741
4 | 0.6754 | 0.0452 | -0.1003 | 14.9425
4.5 | 0.722 | 0.04675 | -0.0999 | 15.4439
5 | 0.7859 | 0.04757 | -0.1009 | 16.5209
5.5 | 0.8236 | 0.04924 | -0.0994 | 16.7262
6 | 0.8471 | 0.05147 | -0.0967 | 16.4581
6.5 | 0.8971 | 0.05225 | -0.0959 | 17.1694
7 | 0.9594 | 0.05181 | -0.0953 | 18.5177
7.5 | 1.0535 | 0.04759 | -0.0951 | 22.137
8 | 1.2508 | 0.02796 | -0.0947 | 44.7353
8.5 | 1.2795 | 0.02592 | -0.0872 | 49.3634
9 | 1.2413 | 0.03041 | -0.0758 | 40.8188
9.5 | 1.2005 | 0.03785 | -0.0682 | 31.7173
10 | 1.1989 | 0.04276 | -0.0635 | 28.0379
10.5 | 1.2268 | 0.04603 | -0.0599 | 26.6522
11 | 1.2943 | 0.04871 | -0.0583 | 26.5715
11.5 | 1.3764 | 0.05422 | -0.0589 | 25.3855
12 | 1.3939 | 0.06057 | -0.0554 | 23.013
12.5 | 1.3913 | 0.06767 | -0.0517 | 20.5601
13 | 1.3834 | 0.07493 | -0.0489 | 18.4626
13.5 | 1.3448 | 0.08453 | -0.0463 | 15.9091
14 | 1.294 | 0.09619 | -0.0465 | 13.4525
14.5 | 1.2415 | 0.10958 | -0.0501 | 11.3296
15 | 1.1908 | 0.12528 | -0.0574 | 9.5051
15.5 | 1.1517 | 0.14243 | -0.0669 | 8.0861
16 | 1.041 | 0.20124 | -0.1066 | 5.1729
16.5 | 1.0849 | 0.2093 | -0.1022 | 5.1835
17 | 1.0584 | 0.21847 | -0.1154 | 4.8446

## 13. Re 100k Mach 0.25 (1)
BIGFOIL.COM POLAR EXPORT
NACA64-711 a=0.6
NACA64-711 a=0.6 |  |  |  | Cl Max: | 1.316 | at alpha= | 7 | deg
JavaFoil+Calcfoil stall+Eppler ext transition |  |  |  | L/D Max: | 60.474 | at alpha= | 5 | deg
Re: | 100000 |  |  | Cd Min: | 0.01406 | at alpha= | -1 | deg
Mach: | 0.25 |  |  | Cl=0 at alpha= | -4.766 | deg
|  |  |  | @ Cl=0.1, Cd= | 0.040518
|  |  |  | @ Cl=0.4, Cd= | 0.023336
|  |  |  | @ Cl=0.6, Cd= | 0.0151
alpha (deg) | Cl | Cd | Cm | Cl/Cd
-15 | -0.059 | 0.36179 | -0.035 | -0.163
-14.5 | -0.056 | 0.3094 | -0.035 | -0.182
-14 | -0.053 | 0.25491 | -0.035 | -0.209
-13.5 | -0.145 | 0.24432 | -0.035 | -0.592
-13 | -0.186 | 0.20793 | -0.034 | -0.896
-12.5 | -0.22 | 0.18929 | -0.033 | -1.162
-12 | -0.248 | 0.20394 | -0.033 | -1.214
-11.5 | -0.27 | 0.18404 | -0.032 | -1.466
-11 | -0.286 | 0.15765 | -0.032 | -1.816
-10.5 | -0.297 | 0.21363 | -0.037 | -1.39
-10 | -0.301 | 0.11331 | -0.032 | -2.653
-9.5 | -0.298 | 0.10643 | -0.032 | -2.797
-9 | -0.288 | 0.0936 | -0.035 | -3.08
-8.5 | -0.272 | 0.08192 | -0.035 | -3.322
-8 | -0.25 | 0.07556 | -0.036 | -3.308
-7.5 | -0.222 | 0.0686 | -0.036 | -3.236
-7 | -0.189 | 0.06234 | -0.036 | -3.034
-6.5 | -0.152 | 0.05821 | -0.037 | -2.61
-6 | -0.111 | 0.0545 | -0.038 | -2.04
-5.5 | -0.068 | 0.05013 | -0.038 | -1.349
-5 | -0.022 | 0.04664 | -0.039 | -0.468
-4.5 | 0.025 | 0.04398 | -0.04 | 0.579
-4 | 0.074 | 0.04151 | -0.041 | 1.775
-3.5 | 0.123 | 0.03964 | -0.043 | 3.094
-3 | 0.172 | 0.03807 | -0.043 | 4.519
-2.5 | 0.222 | 0.03673 | -0.045 | 6.04
-2 | 0.272 | 0.03569 | -0.045 | 7.613
-1.5 | 0.322 | 0.03482 | -0.047 | 9.245
-1 | 0.463 | 0.01406 | -0.101 | 32.919
-0.5 | 0.524 | 0.0142 | -0.102 | 36.918
0 | 0.557 | 0.01493 | -0.102 | 37.322
0.5 | 0.615 | 0.01516 | -0.103 | 40.59
1 | 0.675 | 0.01536 | -0.103 | 43.961
1.5 | 0.735 | 0.0156 | -0.104 | 47.106
2 | 0.794 | 0.0159 | -0.105 | 49.9
2.5 | 0.852 | 0.01632 | -0.105 | 52.194
3 | 0.91 | 0.01676 | -0.106 | 54.303
3.5 | 0.968 | 0.01704 | -0.106 | 56.772
4 | 1.018 | 0.01716 | -0.106 | 59.305
4.5 | 1.072 | 0.01783 | -0.107 | 60.109
5 | 1.123 | 0.01857 | -0.107 | 60.474
5.5 | 1.172 | 0.0194 | -0.107 | 60.432
6 | 1.234 | 0.02523 | -0.109 | 48.906
6.5 | 1.278 | 0.02654 | -0.109 | 48.155
7 | 1.316 | 0.02796 | -0.11 | 47.077
7.5 | 1.133 | 0.05243 | -0.05 | 21.616
8 | 1.155 | 0.05692 | -0.047 | 20.29
8.5 | 1.165 | 0.06238 | -0.043 | 18.676
9 | 1.166 | 0.06669 | -0.043 | 17.49
9.5 | 1.156 | 0.07384 | -0.04 | 15.663
10 | 1.135 | 0.0793 | -0.037 | 14.317
10.5 | 1.102 | 0.08946 | -0.032 | 12.318
11 | 1.057 | 0.09757 | -0.032 | 10.831
11.5 | 1 | 0.10796 | -0.028 | 9.26
12 | 0.932 | 0.20398 | -0.036 | 4.571

## 14. Re 100k Mach 0.25 (2)
BIGFOIL.COM POLAR EXPORT
NACA64-711 a=0.6
NACA64-711 a=0.6 |  |  |  | Cl Max: | 1.3685 | at alpha= | 11.5 | deg
XFOIL ncrit=9 |  |  |  | L/D Max: | 42.318 | at alpha= | 8.5 | deg
Re: | 100000 |  |  | Cd Min: | 0.23075 | at alpha= | -19.5 | deg
Mach: | 0.25 |  |  | Cl=0 at alpha= | -3.1681 | deg
|  |  |  | @ Cl=0.1, Cd= | 0.037493
|  |  |  | @ Cl=0.4, Cd= | 0.034636
|  |  |  | @ Cl=0.6, Cd= | 0.04269
alpha (deg) | Cl | Cd | Cm | Cl/Cd
-19.5 | -0.5194 | 0.23075 | 0.0045 | -2.2509
-19 | -0.4987 | 0.22356 | 0.0007 | -2.2307
-18.5 | -0.4786 | 0.21716 | -0.0036 | -2.2039
-18 | -0.459 | 0.21084 | -0.0079 | -2.177
-17.5 | -0.4399 | 0.20504 | -0.0127 | -2.1454
-17 | -0.4256 | 0.20223 | -0.0185 | -2.1045
-16.5 | -0.4184 | 0.20129 | -0.0244 | -2.0786
-16 | -0.3862 | 0.18619 | -0.0262 | -2.0742
-15.5 | -0.364 | 0.17824 | -0.029 | -2.0422
-15 | -0.3449 | 0.17172 | -0.0328 | -2.0085
-14.5 | -0.328 | 0.16595 | -0.0373 | -1.9765
-14 | -0.323 | 0.16423 | -0.0435 | -1.9668
-13.5 | -0.3219 | 0.16225 | -0.0495 | -1.984
-13 | -0.2818 | 0.14674 | -0.0486 | -1.9204
-12.5 | -0.2745 | 0.14186 | -0.049 | -1.935
-12 | -0.3004 | 0.14204 | -0.0422 | -2.1149
-11.5 | -0.3214 | 0.14101 | -0.0374 | -2.2793
-11 | -0.3085 | 0.13662 | -0.0474 | -2.2581
-10.5 | -0.2773 | 0.12631 | -0.0529 | -2.1954
-10 | -0.2464 | 0.11866 | -0.0586 | -2.0765
-9.5 | -0.2346 | 0.11437 | -0.0714 | -2.0512
-9 | -0.2063 | 0.10509 | -0.0738 | -1.9631
-8.5 | -0.1764 | 0.09829 | -0.0796 | -1.7947
-8 | -0.1979 | 0.09697 | -0.0874 | -2.0408
-7.5 | -0.1547 | 0.08783 | -0.0867 | -1.7614
-7 | -0.1813 | 0.08592 | -0.0921 | -2.1101
-6.5 | -0.1731 | 0.08073 | -0.0862 | -2.1442
-6 | -0.1954 | 0.07724 | -0.097 | -2.5298
-5.5 | -0.1806 | 0.07229 | -0.0988 | -2.4983
-5 | -0.1536 | 0.06547 | -0.0989 | -2.3461
-4.5 | -0.1452 | 0.06145 | -0.0952 | -2.3629
-4 | -0.1148 | 0.0573 | -0.0951 | -2.0035
-3 | 0.0232 | 0.04084 | -0.1106 | 0.56807
-2.5 | 0.0986 | 0.03755 | -0.1131 | 2.6258
-2 | 0.1399 | 0.03586 | -0.1111 | 3.9013
-1.5 | 0.2106 | 0.03439 | -0.1132 | 6.1239
-1 | 0.2466 | 0.03422 | -0.1106 | 7.2063
-0.5 | 0.2887 | 0.03429 | -0.109 | 8.4194
0 | 0.3546 | 0.03232 | -0.1097 | 10.9715
0.5 | 0.385 | 0.03409 | -0.1072 | 11.2936
1 | 0.4292 | 0.0357 | -0.1065 | 12.0224
1.5 | 0.4849 | 0.03712 | -0.1072 | 13.063
2 | 0.5131 | 0.03917 | -0.1048 | 13.0993
2.5 | 0.5503 | 0.04113 | -0.1035 | 13.3795
3 | 0.6016 | 0.04274 | -0.1036 | 14.0758
3.5 | 0.6524 | 0.04431 | -0.1035 | 14.7235
4 | 0.6885 | 0.04627 | -0.102 | 14.8801
4.5 | 0.729 | 0.04811 | -0.1009 | 15.1528
5 | 0.7724 | 0.04982 | -0.0999 | 15.5038
5.5 | 0.8206 | 0.05122 | -0.0991 | 16.0211
6 | 0.8743 | 0.05219 | -0.0985 | 16.7523
6.5 | 0.8993 | 0.05432 | -0.0957 | 16.5556
7 | 0.9628 | 0.05396 | -0.0949 | 17.8428
7.5 | 1.024 | 0.05265 | -0.0928 | 19.4492
8 | 1.2168 | 0.03349 | -0.0897 | 36.3332
8.5 | 1.2615 | 0.02981 | -0.0823 | 42.318
9 | 1.2209 | 0.03525 | -0.0719 | 34.6355
9.5 | 1.1902 | 0.04242 | -0.0658 | 28.0575
10 | 1.1961 | 0.04696 | -0.0613 | 25.4706
10.5 | 1.2374 | 0.04969 | -0.0575 | 24.9024
11 | 1.3081 | 0.05311 | -0.0553 | 24.63
11.5 | 1.3685 | 0.06005 | -0.0542 | 22.7893
12 | 1.3587 | 0.067 | -0.0502 | 20.2791
12.5 | 1.3407 | 0.0757 | -0.0474 | 17.7107
13 | 1.3087 | 0.08547 | -0.0462 | 15.3118
13.5 | 1.2692 | 0.09662 | -0.0474 | 13.136
14 | 1.2267 | 0.10946 | -0.0514 | 11.2068
14.5 | 1.1873 | 0.12401 | -0.0581 | 9.5742
15 | 1.1569 | 0.13963 | -0.0663 | 8.2855
15.5 | 1.0426 | 0.19788 | -0.1076 | 5.2688
16 | 1.0535 | 0.20707 | -0.1115 | 5.0877
16.5 | 1.0727 | 0.21543 | -0.1138 | 4.9793

## 15. Re 100k Mach 0.50 (1)
BIGFOIL.COM POLAR EXPORT
NACA64-711 a=0.6
NACA64-711 a=0.6 |  |  |  | Cl Max: | 1.344 | at alpha= | 6 | deg
JavaFoil+Calcfoil stall+Eppler ext transition |  |  |  | L/D Max: | 56.552 | at alpha= | 5 | deg
Re: | 100000 |  |  | Cd Min: | 0.01502 | at alpha= | -0.5 | deg
Mach: | 0.5 |  |  | Cl=0 at alpha= | -4.77 | deg
|  |  |  | @ Cl=0.1, Cd= | 0.043986
|  |  |  | @ Cl=0.4, Cd= | 0.035526
|  |  |  | @ Cl=0.6, Cd= | 0.015788
alpha (deg) | Cl | Cd | Cm | Cl/Cd
-20 | -0.842 | 0.32894 | -0.055 | -2.558
-19.5 | -0.814 | 0.3203 | -0.055 | -2.543
-19 | -0.787 | 0.31485 | -0.055 | -2.5
-18.5 | -0.76 | 0.31658 | -0.055 | -2.4
-18 | -0.731 | 0.2963 | -0.054 | -2.467
-17.5 | -0.703 | 0.29539 | -0.052 | -2.379
-17 | -0.675 | 0.29111 | -0.053 | -2.32
-16.5 | -0.648 | 0.27114 | -0.053 | -2.39
-16 | -0.62 | 0.27255 | -0.053 | -2.276
-15.5 | -0.593 | 0.26857 | -0.053 | -2.208
-15 | -0.566 | 0.24497 | -0.054 | -2.308
-14.5 | -0.537 | 0.23867 | -0.05 | -2.248
-14 | -0.509 | 0.23817 | -0.05 | -2.137
-13.5 | -0.481 | 0.23439 | -0.05 | -2.054
-13 | -0.454 | 0.22478 | -0.05 | -2.019
-12.5 | -0.426 | 0.22942 | -0.05 | -1.858
-12 | -0.399 | 0.226 | -0.051 | -1.764
-11.5 | -0.371 | 0.22189 | -0.051 | -1.672
-11 | -0.343 | 0.21732 | -0.05 | -1.58
-10.5 | -0.315 | 0.18306 | -0.046 | -1.722
-10 | -0.288 | 0.17663 | -0.047 | -1.629
-9.5 | -0.26 | 0.17301 | -0.047 | -1.504
-9 | -0.233 | 0.16128 | -0.047 | -1.442
-8.5 | -0.205 | 0.15796 | -0.047 | -1.298
-8 | -0.178 | 0.15538 | -0.047 | -1.143
-7.5 | -0.15 | 0.14957 | -0.041 | -1.001
-7 | -0.122 | 0.14115 | -0.041 | -0.867
-6.5 | -0.095 | 0.14138 | -0.041 | -0.671
-6 | -0.067 | 0.13959 | -0.041 | -0.483
-5.5 | -0.063 | 0.06702 | -0.039 | -0.947
-5 | -0.023 | 0.05581 | -0.041 | -0.404
-4.5 | 0.027 | 0.04929 | -0.042 | 0.551
-4 | 0.08 | 0.04507 | -0.043 | 1.778
-3.5 | 0.135 | 0.04209 | -0.045 | 3.203
-3 | 0.19 | 0.03973 | -0.047 | 4.794
-2.5 | 0.247 | 0.03817 | -0.049 | 6.459
-2 | 0.303 | 0.03689 | -0.05 | 8.208
-1.5 | 0.359 | 0.03607 | -0.051 | 9.953
-1 | 0.417 | 0.0353 | -0.054 | 11.812
-0.5 | 0.586 | 0.01502 | -0.113 | 39.015
0 | 0.621 | 0.01694 | -0.114 | 36.647
0.5 | 0.687 | 0.01644 | -0.115 | 41.798
1 | 0.753 | 0.01678 | -0.115 | 44.879
1.5 | 0.818 | 0.0172 | -0.116 | 47.583
2 | 0.883 | 0.01772 | -0.116 | 49.838
2.5 | 0.948 | 0.01809 | -0.117 | 52.394
3 | 1.012 | 0.01876 | -0.117 | 53.945
3.5 | 1.075 | 0.01948 | -0.118 | 55.207
4 | 1.127 | 0.02026 | -0.118 | 55.662
4.5 | 1.185 | 0.02117 | -0.118 | 55.965
5 | 1.238 | 0.02188 | -0.118 | 56.552
5.5 | 1.301 | 0.02897 | -0.12 | 44.901
6 | 1.344 | 0.03096 | -0.121 | 43.406
6.5 | 1.162 | 0.04925 | -0.056 | 23.596
7 | 1.169 | 0.05471 | -0.049 | 21.373
7.5 | 1.147 | 0.06216 | -0.046 | 18.459
8 | 1.027 | 0.07962 | -0.036 | 12.893
8.5 | 0.707 | 0.14235 | -0.035 | 4.964
9 | 0.733 | 0.14862 | -0.046 | 4.931
9.5 | 0.758 | 0.16741 | -0.045 | 4.53
10 | 0.785 | 0.17092 | -0.053 | 4.592
10.5 | 0.81 | 0.175 | -0.053 | 4.631
11 | 0.836 | 0.1915 | -0.053 | 4.364

## 16. Re 100k Mach 0.50 (2)
BIGFOIL.COM POLAR EXPORT
NACA64-711 a=0.6
NACA64-711 a=0.6 |  |  |  | Cl Max: | 1.2761 | at alpha= | 20 | deg
XFOIL ncrit=9 |  |  |  | L/D Max: | 25.8726 | at alpha= | 8.5 | deg
Re: | 100000 |  |  | Cd Min: | 0.3109 | at alpha= | 20 | deg
Mach: | 0.5 |  |  | Cl=0 at alpha= | -2.6035 | deg
|  |  |  | @ Cl=0.1, Cd= | 0.042869
|  |  |  | @ Cl=0.4, Cd= | 0.039265
|  |  |  | @ Cl=0.6, Cd= | 0.048853
alpha (deg) | Cl | Cd | Cm | Cl/Cd
-20 | -0.5691 | 0.25367 | 0.0108 | -2.2435
-19.5 | -0.5446 | 0.24608 | 0.0053 | -2.2131
-19 | -0.5201 | 0.23869 | -0.0003 | -2.179
-18.5 | -0.4961 | 0.23245 | -0.0064 | -2.1342
-18 | -0.4774 | 0.22996 | -0.0134 | -2.076
-17 | -0.4236 | 0.20921 | -0.0225 | -2.0248
-16.5 | -0.3979 | 0.20096 | -0.0271 | -1.98
-16 | -0.3734 | 0.19359 | -0.0321 | -1.9288
-15.5 | -0.3499 | 0.1869 | -0.0376 | -1.8721
-15 | -0.3378 | 0.18573 | -0.045 | -1.8188
-14.5 | -0.3202 | 0.17939 | -0.0503 | -1.7849
-14 | -0.2871 | 0.16633 | -0.0517 | -1.7261
-13.5 | -0.2835 | 0.16248 | -0.051 | -1.7448
-13 | -0.3019 | 0.16199 | -0.0453 | -1.8637
-12.5 | -0.3089 | 0.15953 | -0.0436 | -1.9363
-12 | -0.2934 | 0.15659 | -0.0549 | -1.8737
-11.5 | -0.2474 | 0.14297 | -0.0603 | -1.7304
-11 | -0.2182 | 0.13547 | -0.0665 | -1.6107
-10.5 | -0.2087 | 0.13266 | -0.0768 | -1.5732
-10 | -0.1678 | 0.12127 | -0.0811 | -1.3837
-9.5 | -0.1402 | 0.11437 | -0.0864 | -1.2258
-9 | -0.1384 | 0.11255 | -0.0987 | -1.2297
-8.5 | -0.1 | 0.10227 | -0.0959 | -0.9778
-8 | -0.1141 | 0.10125 | -0.1016 | -1.1269
-7.5 | -0.0724 | 0.09228 | -0.1031 | -0.78457
-7 | -0.101 | 0.09108 | -0.1031 | -1.1089
-6.5 | -0.0927 | 0.08639 | -0.0973 | -1.073
-5.5 | -0.1393 | 0.08189 | -0.0873 | -1.7011
-5 | -0.1495 | 0.07818 | -0.0866 | -1.9123
-4.5 | -0.1345 | 0.07313 | -0.0896 | -1.8392
-4 | -0.1455 | 0.06964 | -0.0876 | -2.0893
-3.5 | -0.1403 | 0.06601 | -0.0842 | -2.1254
-2.5 | 0.0162 | 0.04723 | -0.1132 | 0.343
-2 | 0.0814 | 0.04348 | -0.1156 | 1.8721
-1.5 | 0.1569 | 0.041 | -0.1175 | 3.8268
-1 | 0.2 | 0.04034 | -0.1155 | 4.9579
-0.5 | 0.2707 | 0.03952 | -0.1162 | 6.8497
0 | 0.3109 | 0.03994 | -0.1136 | 7.7842
0.5 | 0.3576 | 0.03825 | -0.1113 | 9.349
1 | 0.4261 | 0.03989 | -0.1123 | 10.6819
1.5 | 0.4573 | 0.04204 | -0.1097 | 10.8777
2 | 0.497 | 0.04422 | -0.1082 | 11.2393
2.5 | 0.5427 | 0.04635 | -0.1072 | 11.7087
3 | 0.5915 | 0.04847 | -0.1065 | 12.2034
3.5 | 0.6388 | 0.0506 | -0.1057 | 12.6245
4 | 0.681 | 0.05286 | -0.1043 | 12.8831
4.5 | 0.7224 | 0.05518 | -0.1029 | 13.0917
5 | 0.7693 | 0.05731 | -0.1018 | 13.4235
5.5 | 0.8259 | 0.05899 | -0.101 | 14.0007
6 | 0.8619 | 0.06141 | -0.0988 | 14.0352
6.5 | 0.9238 | 0.06236 | -0.0974 | 14.814
7 | 0.9662 | 0.06403 | -0.0948 | 15.0898
7.5 | 1.0253 | 0.0639 | -0.0916 | 16.0454
8 | 1.1228 | 0.05779 | -0.0855 | 19.429
8.5 | 1.223 | 0.04727 | -0.0742 | 25.8726
9 | 1.199 | 0.05295 | -0.0668 | 22.644
9.5 | 1.1863 | 0.06012 | -0.0629 | 19.7322
10 | 1.2194 | 0.06342 | -0.0572 | 19.2274
10.5 | 1.2607 | 0.06797 | -0.0523 | 18.5479
11 | 1.2612 | 0.07676 | -0.0508 | 16.4304
11.5 | 1.2405 | 0.08795 | -0.0521 | 14.1046
12 | 1.2082 | 0.10121 | -0.0566 | 11.9376
12.5 | 1.1696 | 0.11691 | -0.0648 | 10.0043
13 | 1.13 | 0.13549 | -0.0769 | 8.3401
13.5 | 1.1036 | 0.15493 | -0.0897 | 7.1232
14 | 1.0955 | 0.17148 | -0.0998 | 6.3885
14.5 | 1.0962 | 0.18572 | -0.1082 | 5.9024
15 | 1.103 | 0.19902 | -0.1158 | 5.5422
15.5 | 1.1239 | 0.20993 | -0.1194 | 5.3537
16 | 1.1236 | 0.23117 | -0.1341 | 4.8605
16.5 | 1.1336 | 0.24087 | -0.141 | 4.7063
17.5 | 1.1692 | 0.26036 | -0.1521 | 4.4907
18 | 1.2032 | 0.2734 | -0.1529 | 4.4009
18.5 | 1.207 | 0.27899 | -0.1628 | 4.3263
19 | 1.2463 | 0.29581 | -0.1626 | 4.2132
19.5 | 1.2453 | 0.2982 | -0.1745 | 4.1761
20 | 1.2761 | 0.3109 | -0.1762 | 4.1045

## 17. Re 250k Mach 0.00 (1)
BIGFOIL.COM POLAR EXPORT
NACA64-711 a=0.6
NACA64-711 a=0.6 |  |  |  | Cl Max: | 1.396 | at alpha= | 9 | deg
JavaFoil+Calcfoil stall+Eppler ext transition |  |  |  | L/D Max: | 95.143 | at alpha= | 5.5 | deg
Re: | 250000 |  |  | Cd Min: | 0.00965 | at alpha= | 0 | deg
Mach: | 0 |  |  | Cl=0 at alpha= | -4.7717 | deg
|  |  |  | @ Cl=0.1, Cd= | 0.036007
|  |  |  | @ Cl=0.4, Cd= | 0.010534
|  |  |  | @ Cl=0.6, Cd= | 0.0097562
alpha (deg) | Cl | Cd | Cm | Cl/Cd
-18 | -0.319 | 0.2378 | -0.032 | -1.342
-17.5 | -0.33 | 0.23106 | -0.032 | -1.429
-17 | -0.341 | 0.21337 | -0.032 | -1.598
-16.5 | -0.351 | 0.20356 | -0.032 | -1.727
-16 | -0.362 | 0.18974 | -0.031 | -1.905
-15.5 | -0.371 | 0.18549 | -0.031 | -2
-15 | -0.38 | 0.17571 | -0.032 | -2.161
-14.5 | -0.387 | 0.15398 | -0.032 | -2.516
-14 | -0.394 | 0.14228 | -0.032 | -2.766
-13.5 | -0.398 | 0.13651 | -0.031 | -2.917
-13 | -0.401 | 0.12901 | -0.032 | -3.108
-12.5 | -0.401 | 0.11842 | -0.032 | -3.389
-12 | -0.399 | 0.10944 | -0.032 | -3.646
-11.5 | -0.394 | 0.10241 | -0.033 | -3.847
-11 | -0.386 | 0.09475 | -0.033 | -4.071
-10.5 | -0.374 | 0.08758 | -0.034 | -4.27
-10 | -0.359 | 0.08161 | -0.035 | -4.395
-9.5 | -0.34 | 0.0746 | -0.036 | -4.554
-9 | -0.317 | 0.06993 | -0.036 | -4.531
-8.5 | -0.29 | 0.06484 | -0.037 | -4.478
-8 | -0.26 | 0.05964 | -0.036 | -4.364
-7.5 | -0.227 | 0.05557 | -0.037 | -4.081
-7 | -0.19 | 0.05225 | -0.038 | -3.644
-6.5 | -0.151 | 0.04868 | -0.038 | -3.107
-6 | -0.11 | 0.04619 | -0.039 | -2.377
-5.5 | -0.066 | 0.0435 | -0.04 | -1.525
-5 | -0.021 | 0.04069 | -0.042 | -0.524
-4.5 | 0.025 | 0.0389 | -0.043 | 0.638
-4 | 0.072 | 0.03693 | -0.044 | 1.942
-3.5 | 0.119 | 0.03538 | -0.045 | 3.368
-3 | 0.167 | 0.03418 | -0.046 | 4.887
-2.5 | 0.215 | 0.03302 | -0.046 | 6.514
-2 | 0.264 | 0.03176 | -0.05 | 8.312
-1.5 | 0.387 | 0.01054 | -0.101 | 36.757
-1 | 0.448 | 0.01051 | -0.102 | 42.663
-0.5 | 0.508 | 0.01049 | -0.102 | 48.395
0 | 0.556 | 0.00965 | -0.103 | 57.656
0.5 | 0.614 | 0.00979 | -0.103 | 62.716
1 | 0.672 | 0.00997 | -0.103 | 67.411
1.5 | 0.73 | 0.01014 | -0.104 | 72.004
2 | 0.788 | 0.0104 | -0.104 | 75.795
2.5 | 0.845 | 0.01065 | -0.105 | 79.39
3 | 0.902 | 0.01096 | -0.105 | 82.345
3.5 | 0.959 | 0.01129 | -0.105 | 84.944
4 | 1.009 | 0.01085 | -0.106 | 92.938
4.5 | 1.062 | 0.01127 | -0.106 | 94.213
5 | 1.113 | 0.01173 | -0.106 | 94.931
5.5 | 1.163 | 0.01222 | -0.106 | 95.143
6 | 1.207 | 0.01965 | -0.106 | 61.45
6.5 | 1.252 | 0.02063 | -0.107 | 60.707
7 | 1.293 | 0.02174 | -0.107 | 59.453
7.5 | 1.33 | 0.02288 | -0.107 | 58.107
8 | 1.36 | 0.02411 | -0.108 | 56.425
8.5 | 1.382 | 0.02538 | -0.108 | 54.435
9 | 1.396 | 0.02677 | -0.108 | 52.141
9.5 | 1.177 | 0.06303 | -0.049 | 18.67
10 | 1.177 | 0.0684 | -0.048 | 17.205
10.5 | 1.17 | 0.07369 | -0.046 | 15.876
11 | 1.157 | 0.07855 | -0.044 | 14.724
11.5 | 1.137 | 0.08472 | -0.042 | 13.427
12 | 1.113 | 0.09208 | -0.041 | 12.084
12.5 | 1.083 | 0.09788 | -0.037 | 11.061
13 | 1.049 | 0.10403 | -0.036 | 10.083
13.5 | 1.012 | 0.11399 | -0.034 | 8.875
14 | 0.972 | 0.12705 | -0.027 | 7.647

## 18. Re 250k Mach 0.00 (2)
BIGFOIL.COM POLAR EXPORT
NACA64-711 a=0.6
NACA64-711 a=0.6 |  |  |  | Cl Max: | 1.398 | at alpha= | 13.5 | deg
XFOIL ncrit=9 |  |  |  | L/D Max: | 100.656 | at alpha= | 7 | deg
Re: | 250000 |  |  | Cd Min: | 0.2317 | at alpha= | -20 | deg
Mach: | 0 |  |  | Cl=0 at alpha= | -5.0824 | deg
|  |  |  | @ Cl=0.1, Cd= | 0.024501
|  |  |  | @ Cl=0.4, Cd= | 0.013957
|  |  |  | @ Cl=0.6, Cd= | 0.012212
alpha (deg) | Cl | Cd | Cm | Cl/Cd
-20 | -0.5349 | 0.2317 | 0.0114 | -2.3086
-19.5 | -0.5164 | 0.22555 | 0.0074 | -2.2895
-19 | -0.4979 | 0.21939 | 0.0033 | -2.2695
-18.5 | -0.4793 | 0.21317 | -0.0009 | -2.2484
-18 | -0.4608 | 0.20679 | -0.005 | -2.2283
-17.5 | -0.4427 | 0.20065 | -0.0096 | -2.2063
-17 | -0.4286 | 0.19567 | -0.0151 | -2.1904
-16.5 | -0.4083 | 0.18688 | -0.0178 | -2.1848
-16 | -0.3894 | 0.18036 | -0.0211 | -2.159
-15.5 | -0.3713 | 0.17391 | -0.0249 | -2.135
-15 | -0.3536 | 0.16724 | -0.029 | -2.1143
-14.5 | -0.336 | 0.16072 | -0.0334 | -2.0906
-14 | -0.3248 | 0.15552 | -0.0399 | -2.0885
-13.5 | -0.316 | 0.15016 | -0.0461 | -2.1044
-13 | -0.2797 | 0.13887 | -0.0501 | -2.0141
-12.5 | -0.2482 | 0.131 | -0.0566 | -1.8947
-12 | -0.2263 | 0.12398 | -0.0622 | -1.8253
-11.5 | -0.2237 | 0.11948 | -0.0678 | -1.8723
-11 | -0.2162 | 0.11398 | -0.0716 | -1.8968
-10.5 | -0.2057 | 0.10565 | -0.0735 | -1.947
-10 | -0.1834 | 0.0994 | -0.073 | -1.8451
-9.5 | -0.1691 | 0.09385 | -0.0751 | -1.8018
-9 | -0.1584 | 0.08825 | -0.0778 | -1.7949
-8.5 | -0.1579 | 0.08284 | -0.0834 | -1.9061
-8 | -0.1587 | 0.07718 | -0.0903 | -2.0562
-7.5 | -0.15 | 0.06897 | -0.0914 | -2.1749
-7 | -0.1301 | 0.06352 | -0.0945 | -2.0482
-6.5 | -0.1062 | 0.0558 | -0.1036 | -1.9032
-6 | -0.0745 | 0.04487 | -0.1155 | -1.6604
-5.5 | -0.0375 | 0.03998 | -0.1164 | -0.93797
-5 | 0.0074 | 0.03426 | -0.1192 | 0.216
-4.5 | 0.0555 | 0.03033 | -0.1202 | 1.8299
-4 | 0.1123 | 0.02289 | -0.1198 | 4.9061
-3.5 | 0.1671 | 0.02016 | -0.1192 | 8.2887
-3 | 0.2207 | 0.01756 | -0.1192 | 12.5683
-2.5 | 0.2751 | 0.01622 | -0.1188 | 16.9605
-2 | 0.329 | 0.01525 | -0.1186 | 21.5738
-1.5 | 0.3835 | 0.01454 | -0.1186 | 26.3755
-1 | 0.4344 | 0.01274 | -0.1184 | 34.0973
-0.5 | 0.4821 | 0.01239 | -0.1169 | 38.9104
0 | 0.5472 | 0.01186 | -0.118 | 46.1383
0.5 | 0.6012 | 0.01222 | -0.1182 | 49.198
1 | 0.6577 | 0.0123 | -0.1183 | 53.4715
1.5 | 0.711 | 0.0127 | -0.1184 | 55.9843
2 | 0.7677 | 0.01277 | -0.1185 | 60.1175
2.5 | 0.8203 | 0.01321 | -0.1184 | 62.0969
3 | 0.8773 | 0.01327 | -0.1186 | 66.1115
3.5 | 0.9292 | 0.01372 | -0.1184 | 67.7259
4 | 0.987 | 0.01371 | -0.1187 | 71.9912
4.5 | 1.0393 | 0.0139 | -0.1183 | 74.7698
5 | 1.0925 | 0.01399 | -0.1179 | 78.0915
5.5 | 1.1493 | 0.01309 | -0.1171 | 87.7998
6 | 1.1985 | 0.01243 | -0.1152 | 96.42
6.5 | 1.2464 | 0.01244 | -0.1136 | 100.1929
7 | 1.2884 | 0.0128 | -0.1111 | 100.6562
7.5 | 1.3062 | 0.01431 | -0.105 | 91.2788
8 | 1.2713 | 0.01807 | -0.092 | 70.3542
8.5 | 1.239 | 0.02319 | -0.0825 | 53.4282
9 | 1.2305 | 0.02767 | -0.0767 | 44.4705
9.5 | 1.2379 | 0.03128 | -0.0726 | 39.5748
10 | 1.2415 | 0.03541 | -0.0687 | 35.0607
10.5 | 1.2591 | 0.03854 | -0.066 | 32.67
11 | 1.2718 | 0.0425 | -0.0626 | 29.9247
11.5 | 1.2975 | 0.0453 | -0.0605 | 28.6424
12 | 1.3325 | 0.04866 | -0.0583 | 27.3839
12.5 | 1.3567 | 0.0521 | -0.0562 | 26.0403
13 | 1.3734 | 0.05596 | -0.0546 | 24.5425
13.5 | 1.398 | 0.06229 | -0.0527 | 22.4434
14 | 1.3925 | 0.06934 | -0.0507 | 20.0822
14.5 | 1.375 | 0.07827 | -0.0496 | 17.5674
15 | 1.3457 | 0.08901 | -0.0501 | 15.1185
15.5 | 1.3097 | 0.1015 | -0.0528 | 12.9034
16 | 1.2701 | 0.1157 | -0.0583 | 10.9775
16.5 | 1.2297 | 0.13184 | -0.0666 | 9.3272
17 | 1.0755 | 0.20306 | -0.1086 | 5.2965
17.5 | 1.0805 | 0.21394 | -0.115 | 5.0505
18 | 1.0944 | 0.22066 | -0.1183 | 4.9597
18.5 | 1.1055 | 0.22902 | -0.1206 | 4.8271

## 19. Re 250k Mach 0.10 (1)
BIGFOIL.COM POLAR EXPORT
NACA64-711 a=0.6
NACA64-711 a=0.6 |  |  |  | Cl Max: | 1.396 | at alpha= | 9 | deg
JavaFoil+Calcfoil stall+Eppler ext transition |  |  |  | L/D Max: | 94.849 | at alpha= | 5.5 | deg
Re: | 250000 |  |  | Cd Min: | 0.00968 | at alpha= | 0 | deg
Mach: | 0.1 |  |  | Cl=0 at alpha= | -4.7717 | deg
|  |  |  | @ Cl=0.1, Cd= | 0.036071
|  |  |  | @ Cl=0.4, Cd= | 0.010545
|  |  |  | @ Cl=0.6, Cd= | 0.009779
alpha (deg) | Cl | Cd | Cm | Cl/Cd
-17.5 | -0.288 | 0.23706 | -0.033 | -1.214
-17 | -0.3 | 0.2325 | -0.034 | -1.292
-16.5 | -0.313 | 0.20524 | -0.033 | -1.525
-16 | -0.325 | 0.20418 | -0.033 | -1.594
-15.5 | -0.337 | 0.1927 | -0.032 | -1.75
-15 | -0.348 | 0.18108 | -0.032 | -1.924
-14.5 | -0.359 | 0.15957 | -0.032 | -2.248
-14 | -0.368 | 0.14755 | -0.032 | -2.492
-13.5 | -0.375 | 0.14384 | -0.032 | -2.607
-13 | -0.381 | 0.13252 | -0.032 | -2.872
-12.5 | -0.384 | 0.12204 | -0.032 | -3.144
-12 | -0.384 | 0.11469 | -0.032 | -3.349
-11.5 | -0.382 | 0.10723 | -0.032 | -3.559
-11 | -0.376 | 0.09741 | -0.034 | -3.857
-10.5 | -0.366 | 0.08963 | -0.034 | -4.086
-10 | -0.353 | 0.08367 | -0.035 | -4.216
-9.5 | -0.335 | 0.07704 | -0.036 | -4.354
-9 | -0.314 | 0.06935 | -0.036 | -4.527
-8.5 | -0.289 | 0.06561 | -0.037 | -4.398
-8 | -0.259 | 0.06071 | -0.037 | -4.271
-7.5 | -0.226 | 0.05635 | -0.037 | -4.019
-7 | -0.19 | 0.05233 | -0.038 | -3.639
-6.5 | -0.152 | 0.04896 | -0.039 | -3.095
-6 | -0.11 | 0.04629 | -0.039 | -2.377
-5.5 | -0.067 | 0.04357 | -0.04 | -1.528
-5 | -0.021 | 0.04097 | -0.042 | -0.523
-4.5 | 0.025 | 0.03888 | -0.043 | 0.641
-4 | 0.072 | 0.03701 | -0.045 | 1.946
-3.5 | 0.12 | 0.0354 | -0.045 | 3.382
-3 | 0.168 | 0.03369 | -0.046 | 4.98
-2.5 | 0.216 | 0.03306 | -0.046 | 6.537
-2 | 0.265 | 0.03182 | -0.05 | 8.335
-1.5 | 0.389 | 0.01055 | -0.102 | 36.898
-1 | 0.45 | 0.01052 | -0.102 | 42.839
-0.5 | 0.51 | 0.0105 | -0.103 | 48.556
0 | 0.559 | 0.00968 | -0.103 | 57.744
0.5 | 0.617 | 0.00982 | -0.103 | 62.774
1 | 0.675 | 0.01 | -0.104 | 67.503
1.5 | 0.734 | 0.01021 | -0.104 | 71.892
2 | 0.792 | 0.01044 | -0.105 | 75.839
2.5 | 0.849 | 0.01072 | -0.105 | 79.242
3 | 0.906 | 0.01101 | -0.106 | 82.346
3.5 | 0.963 | 0.01134 | -0.106 | 84.918
4 | 1.013 | 0.01092 | -0.106 | 92.795
4.5 | 1.067 | 0.01136 | -0.106 | 93.891
5 | 1.118 | 0.01181 | -0.107 | 94.639
5.5 | 1.168 | 0.01231 | -0.107 | 94.849
6 | 1.212 | 0.0198 | -0.107 | 61.225
6.5 | 1.257 | 0.02082 | -0.107 | 60.398
7 | 1.298 | 0.02192 | -0.108 | 59.195
7.5 | 1.334 | 0.02309 | -0.108 | 57.756
8 | 1.364 | 0.02435 | -0.108 | 56.027
8.5 | 1.384 | 0.0256 | -0.108 | 54.063
9 | 1.396 | 0.02688 | -0.109 | 51.938
9.5 | 1.176 | 0.064 | -0.049 | 18.366
10 | 1.173 | 0.06833 | -0.048 | 17.173
10.5 | 1.163 | 0.07286 | -0.044 | 15.958
11 | 1.146 | 0.0796 | -0.042 | 14.4
11.5 | 1.123 | 0.08661 | -0.042 | 12.97
12 | 1.094 | 0.09326 | -0.036 | 11.726
12.5 | 1.059 | 0.09911 | -0.036 | 10.688
13 | 1.02 | 0.10732 | -0.034 | 9.509
13.5 | 0.978 | 0.11428 | -0.032 | 8.558
14 | 0.933 | 0.12703 | -0.028 | 7.345

## 20. Re 250k Mach 0.10 (2)
BIGFOIL.COM POLAR EXPORT
NACA64-711 a=0.6
NACA64-711 a=0.6 |  |  |  | Cl Max: | 1.3903 | at alpha= | 13.5 | deg
XFOIL ncrit=9 |  |  |  | L/D Max: | 100.072 | at alpha= | 6.5 | deg
Re: | 250000 |  |  | Cd Min: | 0.23226 | at alpha= | -20 | deg
Mach: | 0.1 |  |  | Cl=0 at alpha= | -5.0874 | deg
|  |  |  | @ Cl=0.1, Cd= | 0.024828
|  |  |  | @ Cl=0.4, Cd= | 0.014115
|  |  |  | @ Cl=0.6, Cd= | 0.012253
alpha (deg) | Cl | Cd | Cm | Cl/Cd
-20 | -0.536 | 0.23226 | 0.0115 | -2.3078
-19.5 | -0.5173 | 0.2261 | 0.0075 | -2.2879
-19 | -0.4986 | 0.21991 | 0.0033 | -2.2673
-18.5 | -0.4798 | 0.21364 | -0.0009 | -2.2458
-18 | -0.4611 | 0.20723 | -0.005 | -2.2251
-17.5 | -0.4429 | 0.20115 | -0.0098 | -2.2018
-17 | -0.4288 | 0.1962 | -0.0153 | -2.1855
-16.5 | -0.4078 | 0.18721 | -0.0179 | -2.1783
-16 | -0.3887 | 0.18071 | -0.0213 | -2.151
-15.5 | -0.3704 | 0.17422 | -0.0252 | -2.126
-15 | -0.3524 | 0.16752 | -0.0293 | -2.1036
-14.5 | -0.3347 | 0.16103 | -0.0339 | -2.0785
-14 | -0.3238 | 0.15594 | -0.0405 | -2.0764
-13.5 | -0.3144 | 0.15052 | -0.0467 | -2.0888
-13 | -0.2751 | 0.13885 | -0.051 | -1.9813
-12.5 | -0.2449 | 0.13113 | -0.0574 | -1.8676
-12 | -0.2243 | 0.12427 | -0.0626 | -1.8049
-11.5 | -0.2228 | 0.11998 | -0.0681 | -1.857
-11 | -0.2149 | 0.11443 | -0.0718 | -1.878
-10.5 | -0.202 | 0.10586 | -0.0732 | -1.9082
-10 | -0.1804 | 0.09975 | -0.0732 | -1.8085
-9.5 | -0.1665 | 0.09419 | -0.0753 | -1.7677
-9 | -0.1557 | 0.08856 | -0.0781 | -1.7581
-8.5 | -0.1555 | 0.08327 | -0.0841 | -1.8674
-8 | -0.156 | 0.07766 | -0.0904 | -2.0088
-7.5 | -0.1453 | 0.06982 | -0.0902 | -2.0811
-7 | -0.1271 | 0.06424 | -0.0938 | -1.9785
-6.5 | -0.1041 | 0.05651 | -0.1033 | -1.8422
-6 | -0.0735 | 0.04551 | -0.1157 | -1.615
-5.5 | -0.0368 | 0.04055 | -0.1167 | -0.90752
-5 | 0.0078 | 0.03467 | -0.1197 | 0.22498
-4.5 | 0.0561 | 0.03071 | -0.1208 | 1.8268
-4 | 0.1126 | 0.02314 | -0.1204 | 4.866
-3.5 | 0.1677 | 0.02035 | -0.1198 | 8.2408
-3 | 0.2216 | 0.01771 | -0.1199 | 12.5127
-2.5 | 0.2763 | 0.01632 | -0.1195 | 16.9301
-2 | 0.3304 | 0.01538 | -0.1193 | 21.4824
-1.5 | 0.3854 | 0.01461 | -0.1192 | 26.3792
-1 | 0.4361 | 0.01289 | -0.1191 | 33.8324
-0.5 | 0.485 | 0.01247 | -0.1176 | 38.8933
0 | 0.5501 | 0.01192 | -0.1185 | 46.1493
0.5 | 0.6041 | 0.01228 | -0.1187 | 49.1938
1 | 0.6613 | 0.01235 | -0.1189 | 53.5466
1.5 | 0.7145 | 0.01276 | -0.1189 | 55.9953
2 | 0.772 | 0.01282 | -0.119 | 60.2184
2.5 | 0.8245 | 0.01328 | -0.119 | 62.0858
3 | 0.8824 | 0.01334 | -0.1192 | 66.1469
3.5 | 0.9342 | 0.01379 | -0.119 | 67.7447
4 | 0.9895 | 0.01398 | -0.1189 | 70.7797
4.5 | 1.0455 | 0.01397 | -0.1188 | 74.8389
5 | 1.0986 | 0.01407 | -0.1184 | 78.081
5.5 | 1.156 | 0.01315 | -0.1175 | 87.9087
6 | 1.2045 | 0.01253 | -0.1154 | 96.1293
6.5 | 1.2529 | 0.01252 | -0.1138 | 100.0719
7 | 1.294 | 0.01294 | -0.111 | 100
7.5 | 1.3058 | 0.01468 | -0.1039 | 88.951
8 | 1.2684 | 0.0186 | -0.0908 | 68.1935
8.5 | 1.2365 | 0.02387 | -0.0817 | 51.8014
9 | 1.23 | 0.02829 | -0.0761 | 43.4783
9.5 | 1.2371 | 0.03198 | -0.0721 | 38.6836
10 | 1.2409 | 0.03617 | -0.0682 | 34.3074
10.5 | 1.2581 | 0.03939 | -0.0654 | 31.9396
11 | 1.2721 | 0.0433 | -0.0621 | 29.3788
11.5 | 1.2981 | 0.04619 | -0.0599 | 28.1035
12 | 1.3324 | 0.04965 | -0.0576 | 26.8359
12.5 | 1.3569 | 0.05332 | -0.0555 | 25.4482
13 | 1.3722 | 0.05742 | -0.0539 | 23.8976
13.5 | 1.3903 | 0.06441 | -0.0518 | 21.5852
14 | 1.3802 | 0.07204 | -0.0501 | 19.1588
14.5 | 1.3588 | 0.08151 | -0.0495 | 16.6703
15 | 1.3277 | 0.09276 | -0.0508 | 14.3133
15.5 | 1.2914 | 0.10573 | -0.0545 | 12.2141
16 | 1.2525 | 0.12044 | -0.0609 | 10.3994
16.5 | 1.2134 | 0.13709 | -0.0701 | 8.8511
17 | 1.0768 | 0.20469 | -0.1099 | 5.2606
17.5 | 1.082 | 0.21566 | -0.1164 | 5.0172
18 | 1.0958 | 0.22263 | -0.1199 | 4.9221
18.5 | 1.1084 | 0.23056 | -0.1219 | 4.8074

## 21. Re 250k Mach 0.25 (1)
BIGFOIL.COM POLAR EXPORT
NACA64-711 a=0.6
NACA64-711 a=0.6 |  |  |  | Cl Max: | 1.381 | at alpha= | 8 | deg
JavaFoil+Calcfoil stall+Eppler ext transition |  |  |  | L/D Max: | 93.221 | at alpha= | 5 | deg
Re: | 250000 |  |  | Cd Min: | 0.00988 | at alpha= | 0 | deg
Mach: | 0.25 |  |  | Cl=0 at alpha= | -4.766 | deg
|  |  |  | @ Cl=0.1, Cd= | 0.036537
|  |  |  | @ Cl=0.4, Cd= | 0.01062
|  |  |  | @ Cl=0.6, Cd= | 0.0099486
alpha (deg) | Cl | Cd | Cm | Cl/Cd
-15 | -0.059 | 0.26013 | -0.037 | -0.227
-14.5 | -0.056 | 0.23228 | -0.037 | -0.242
-14 | -0.053 | 0.18594 | -0.037 | -0.287
-13.5 | -0.145 | 0.18216 | -0.037 | -0.795
-13 | -0.186 | 0.16658 | -0.036 | -1.119
-12.5 | -0.22 | 0.1452 | -0.035 | -1.515
-12 | -0.248 | 0.13357 | -0.035 | -1.855
-11.5 | -0.27 | 0.12905 | -0.034 | -2.092
-11 | -0.286 | 0.1168 | -0.033 | -2.452
-10.5 | -0.297 | 0.15413 | -0.037 | -1.927
-10 | -0.301 | 0.09508 | -0.034 | -3.162
-9.5 | -0.298 | 0.08799 | -0.034 | -3.385
-9 | -0.288 | 0.07706 | -0.036 | -3.742
-8.5 | -0.272 | 0.06893 | -0.037 | -3.95
-8 | -0.25 | 0.06436 | -0.038 | -3.885
-7.5 | -0.222 | 0.05868 | -0.038 | -3.784
-7 | -0.189 | 0.05427 | -0.038 | -3.485
-6.5 | -0.152 | 0.05064 | -0.039 | -3.001
-6 | -0.111 | 0.04765 | -0.04 | -2.334
-5.5 | -0.068 | 0.04448 | -0.04 | -1.52
-5 | -0.022 | 0.04166 | -0.042 | -0.524
-4.5 | 0.025 | 0.03952 | -0.044 | 0.644
-4 | 0.074 | 0.03745 | -0.045 | 1.969
-3.5 | 0.123 | 0.03573 | -0.046 | 3.435
-3 | 0.172 | 0.03441 | -0.046 | 5.002
-2.5 | 0.222 | 0.03319 | -0.048 | 6.688
-2 | 0.272 | 0.03216 | -0.05 | 8.461
-1.5 | 0.4 | 0.01062 | -0.104 | 37.641
-1 | 0.463 | 0.01063 | -0.105 | 43.54
-0.5 | 0.524 | 0.01065 | -0.105 | 49.228
0 | 0.573 | 0.00988 | -0.106 | 57.972
0.5 | 0.632 | 0.01003 | -0.106 | 63.02
1 | 0.693 | 0.01023 | -0.107 | 67.715
1.5 | 0.753 | 0.01046 | -0.107 | 71.977
2 | 0.812 | 0.01071 | -0.107 | 75.833
2.5 | 0.871 | 0.01101 | -0.108 | 79.121
3 | 0.929 | 0.01132 | -0.108 | 82.078
3.5 | 0.988 | 0.01151 | -0.109 | 85.792
4 | 1.038 | 0.01132 | -0.109 | 91.73
4.5 | 1.093 | 0.01178 | -0.109 | 92.738
5 | 1.145 | 0.01228 | -0.109 | 93.221
5.5 | 1.195 | 0.01282 | -0.11 | 93.204
6 | 1.24 | 0.02075 | -0.11 | 59.767
6.5 | 1.284 | 0.02186 | -0.11 | 58.757
7 | 1.323 | 0.02311 | -0.11 | 57.236
7.5 | 1.356 | 0.02444 | -0.11 | 55.478
8 | 1.381 | 0.02582 | -0.111 | 53.476
8.5 | 1.167 | 0.0565 | -0.05 | 20.658
9 | 1.169 | 0.06073 | -0.051 | 19.252
9.5 | 1.158 | 0.06645 | -0.047 | 17.43
10 | 1.137 | 0.07148 | -0.045 | 15.904
10.5 | 1.103 | 0.07889 | -0.041 | 13.98
11 | 1.057 | 0.08519 | -0.039 | 12.413
11.5 | 1 | 0.09407 | -0.035 | 10.631
12 | 0.932 | 0.15151 | -0.036 | 6.154
12.5 | 0.855 | 0.11452 | -0.032 | 7.464
13 | 0.77 | 0.12634 | -0.032 | 6.091

## 22. Re 250k Mach 0.25 (2)
BIGFOIL.COM POLAR EXPORT
NACA64-711 a=0.6
NACA64-711 a=0.6 |  |  |  | Cl Max: | 1.3503 | at alpha= | 13 | deg
XFOIL ncrit=9 |  |  |  | L/D Max: | 98.4851 | at alpha= | 6.5 | deg
Re: | 250000 |  |  | Cd Min: | 0.23562 | at alpha= | -20 | deg
Mach: | 0.25 |  |  | Cl=0 at alpha= | -5.1179 | deg
|  |  |  | @ Cl=0.1, Cd= | 0.029371
|  |  |  | @ Cl=0.4, Cd= | 0.014934
|  |  |  | @ Cl=0.6, Cd= | 0.012512
alpha (deg) | Cl | Cd | Cm | Cl/Cd
-20 | -0.5422 | 0.23562 | 0.0122 | -2.3012
-19.5 | -0.5226 | 0.22928 | 0.0078 | -2.2793
-19 | -0.5028 | 0.22282 | 0.0034 | -2.2565
-18.5 | -0.4829 | 0.21632 | -0.001 | -2.2323
-18 | -0.4631 | 0.20974 | -0.0055 | -2.208
-17.5 | -0.445 | 0.2041 | -0.0109 | -2.1803
-16.5 | -0.4055 | 0.18918 | -0.0186 | -2.1435
-16 | -0.3856 | 0.18262 | -0.0226 | -2.1115
-15.5 | -0.366 | 0.17594 | -0.0268 | -2.0803
-15 | -0.3465 | 0.16907 | -0.0315 | -2.0494
-14.5 | -0.3288 | 0.1631 | -0.0373 | -2.0159
-14 | -0.3178 | 0.15818 | -0.0441 | -2.0091
-13.5 | -0.2867 | 0.14773 | -0.0497 | -1.9407
-13 | -0.2537 | 0.13917 | -0.0559 | -1.823
-12.5 | -0.2307 | 0.13218 | -0.0608 | -1.7453
-12 | -0.217 | 0.1263 | -0.0644 | -1.7181
-11.5 | -0.2172 | 0.12247 | -0.0698 | -1.7735
-11 | -0.2074 | 0.11668 | -0.0733 | -1.7775
-10.5 | -0.184 | 0.10742 | -0.0725 | -1.7129
-10 | -0.1661 | 0.10151 | -0.0744 | -1.6363
-9.5 | -0.1533 | 0.09588 | -0.0767 | -1.5989
-9 | -0.1428 | 0.09026 | -0.0802 | -1.5821
-8.5 | -0.1427 | 0.0854 | -0.0873 | -1.671
-8 | -0.1375 | 0.07745 | -0.0895 | -1.7753
-7.5 | -0.1163 | 0.07234 | -0.0892 | -1.6077
-7 | -0.1097 | 0.06714 | -0.0919 | -1.6339
-6.5 | -0.0908 | 0.05932 | -0.104 | -1.5307
-6 | -0.0667 | 0.04882 | -0.1165 | -1.3662
-5.5 | -0.0324 | 0.04376 | -0.1176 | -0.7404
-5 | 0.01 | 0.03701 | -0.1219 | 0.2702
-4 | 0.1085 | 0.02865 | -0.1247 | 3.7871
-3.5 | 0.1635 | 0.02449 | -0.1252 | 6.6762
-3 | 0.2267 | 0.01863 | -0.1233 | 12.1685
-2.5 | 0.2827 | 0.017 | -0.123 | 16.6294
-2 | 0.339 | 0.01617 | -0.1227 | 20.9647
-1.5 | 0.396 | 0.01506 | -0.1224 | 26.2948
-1 | 0.4477 | 0.01343 | -0.1227 | 33.3358
-0.5 | 0.501 | 0.01286 | -0.1212 | 38.958
0 | 0.5621 | 0.01248 | -0.1216 | 45.0401
0.5 | 0.6214 | 0.01253 | -0.1218 | 49.593
1 | 0.6762 | 0.01299 | -0.1218 | 52.0554
1.5 | 0.7356 | 0.01305 | -0.122 | 56.3678
2 | 0.7895 | 0.01354 | -0.1218 | 58.3087
2.5 | 0.8495 | 0.0136 | -0.1221 | 62.4632
3 | 0.9023 | 0.01414 | -0.1217 | 63.8119
3.5 | 0.9611 | 0.0143 | -0.1218 | 67.2098
4 | 1.0161 | 0.0146 | -0.1214 | 69.5959
4.5 | 1.071 | 0.01483 | -0.1209 | 72.2185
5 | 1.1293 | 0.01474 | -0.1205 | 76.6147
5.5 | 1.1888 | 0.01359 | -0.1192 | 87.4761
6 | 1.2392 | 0.01302 | -0.1168 | 95.1767
6.5 | 1.2872 | 0.01307 | -0.1143 | 98.4851
7 | 1.3195 | 0.01383 | -0.1095 | 95.4085
7.5 | 1.2972 | 0.0166 | -0.0971 | 78.1446
8 | 1.2562 | 0.02167 | -0.0859 | 57.9695
8.5 | 1.228 | 0.0274 | -0.0782 | 44.8175
9 | 1.2272 | 0.03179 | -0.0734 | 38.6033
9.5 | 1.2333 | 0.03591 | -0.0695 | 34.3442
10 | 1.2376 | 0.04039 | -0.0658 | 30.6412
10.5 | 1.2553 | 0.04399 | -0.0629 | 28.536
11 | 1.2751 | 0.04777 | -0.0596 | 26.6925
11.5 | 1.3024 | 0.05115 | -0.0571 | 25.4624
12 | 1.332 | 0.05557 | -0.0543 | 23.9698
12.5 | 1.3476 | 0.06107 | -0.0519 | 22.0665
13 | 1.3503 | 0.06712 | -0.0506 | 20.1177
13.5 | 1.3426 | 0.07588 | -0.0496 | 17.6937
14 | 1.3144 | 0.08723 | -0.0503 | 15.0682
14.5 | 1.2839 | 0.09903 | -0.0532 | 12.9648
15 | 1.2501 | 0.11251 | -0.0584 | 11.111
16 | 1.1892 | 0.14307 | -0.0758 | 8.312
16.5 | 1.1056 | 0.18549 | -0.1032 | 5.9604
17 | 1.1026 | 0.19901 | -0.1104 | 5.5404
17.5 | 1.0939 | 0.22397 | -0.1237 | 4.8841
18 | 1.107 | 0.23221 | -0.1283 | 4.7672

## 23. Re 250k Mach 0.50 (1)
BIGFOIL.COM POLAR EXPORT
NACA64-711 a=0.6
NACA64-711 a=0.6 |  |  |  | Cl Max: | 1.382 | at alpha= | 6.5 | deg
JavaFoil+Calcfoil stall+Eppler ext transition |  |  |  | L/D Max: | 86.053 | at alpha= | 5 | deg
Re: | 250000 |  |  | Cd Min: | 0.01103 | at alpha= | 0.5 | deg
Mach: | 0.5 |  |  | Cl=0 at alpha= | -4.77 | deg
|  |  |  | @ Cl=0.1, Cd= | 0.038937
|  |  |  | @ Cl=0.4, Cd= | 0.026814
|  |  |  | @ Cl=0.6, Cd= | 0.011366
alpha (deg) | Cl | Cd | Cm | Cl/Cd
-20 | -0.842 | 0.25685 | -0.055 | -3.276
-19.5 | -0.814 | 0.24966 | -0.055 | -3.262
-19 | -0.787 | 0.2353 | -0.055 | -3.345
-18.5 | -0.76 | 0.24341 | -0.055 | -3.121
-18 | -0.731 | 0.22772 | -0.054 | -3.212
-17.5 | -0.703 | 0.22296 | -0.053 | -3.152
-17 | -0.675 | 0.22047 | -0.053 | -3.064
-16.5 | -0.648 | 0.20786 | -0.053 | -3.118
-16 | -0.62 | 0.21509 | -0.053 | -2.885
-15.5 | -0.593 | 0.21106 | -0.053 | -2.81
-15 | -0.566 | 0.18607 | -0.054 | -3.039
-14.5 | -0.537 | 0.1826 | -0.05 | -2.939
-14 | -0.509 | 0.17935 | -0.05 | -2.838
-13.5 | -0.481 | 0.17558 | -0.05 | -2.742
-13 | -0.454 | 0.17161 | -0.05 | -2.645
-12.5 | -0.426 | 0.16989 | -0.05 | -2.509
-12 | -0.399 | 0.16648 | -0.051 | -2.395
-11.5 | -0.371 | 0.16169 | -0.051 | -2.295
-11 | -0.343 | 0.15145 | -0.051 | -2.268
-10.5 | -0.315 | 0.13968 | -0.047 | -2.257
-10 | -0.288 | 0.13049 | -0.047 | -2.205
-9.5 | -0.26 | 0.12842 | -0.048 | -2.026
-9 | -0.233 | 0.12072 | -0.048 | -1.927
-8.5 | -0.205 | 0.11776 | -0.048 | -1.742
-8 | -0.178 | 0.11539 | -0.048 | -1.539
-7.5 | -0.15 | 0.1089 | -0.043 | -1.376
-7 | -0.122 | 0.10436 | -0.043 | -1.172
-6.5 | -0.095 | 0.10524 | -0.044 | -0.902
-6 | -0.067 | 0.10341 | -0.044 | -0.653
-5.5 | -0.063 | 0.05536 | -0.041 | -1.146
-5 | -0.023 | 0.04802 | -0.043 | -0.47
-4.5 | 0.027 | 0.04316 | -0.044 | 0.63
-4 | 0.08 | 0.03989 | -0.046 | 2.009
-3.5 | 0.135 | 0.03727 | -0.049 | 3.62
-3 | 0.191 | 0.03556 | -0.05 | 5.36
-2.5 | 0.247 | 0.03416 | -0.051 | 7.22
-2 | 0.303 | 0.03308 | -0.052 | 9.156
-1.5 | 0.36 | 0.03218 | -0.056 | 11.173
-1 | 0.517 | 0.01112 | -0.116 | 46.557
-0.5 | 0.586 | 0.01119 | -0.116 | 52.369
0 | 0.636 | 0.01182 | -0.117 | 53.776
0.5 | 0.703 | 0.01103 | -0.118 | 63.737
1 | 0.769 | 0.01133 | -0.118 | 67.912
1.5 | 0.835 | 0.01167 | -0.119 | 71.537
2 | 0.901 | 0.01205 | -0.119 | 74.75
2.5 | 0.966 | 0.01247 | -0.119 | 77.45
3 | 1.03 | 0.01278 | -0.12 | 80.597
3.5 | 1.095 | 0.01328 | -0.12 | 82.42
4 | 1.147 | 0.01382 | -0.121 | 83.014
4.5 | 1.205 | 0.01444 | -0.121 | 83.485
5 | 1.259 | 0.01463 | -0.121 | 86.053
5.5 | 1.307 | 0.024 | -0.121 | 54.46
6 | 1.35 | 0.02568 | -0.121 | 52.577
6.5 | 1.382 | 0.02759 | -0.122 | 50.101
7 | 1.171 | 0.04911 | -0.056 | 23.853
7.5 | 1.148 | 0.05525 | -0.049 | 20.781
8 | 1.027 | 0.06573 | -0.038 | 15.62
8.5 | 0.707 | 0.10582 | -0.037 | 6.677
9 | 0.733 | 0.11226 | -0.046 | 6.529
9.5 | 0.758 | 0.12332 | -0.045 | 6.15
10 | 0.785 | 0.13068 | -0.053 | 6.007
10.5 | 0.81 | 0.13424 | -0.053 | 6.037
11 | 0.836 | 0.143 | -0.054 | 5.845
11.5 | 0.863 | 0.15736 | -0.06 | 5.481

## 24. Re 250k Mach 0.50 (2)
BIGFOIL.COM POLAR EXPORT
NACA64-711 a=0.6
NACA64-711 a=0.6 |  |  |  | Cl Max: | 1.361 | at alpha= | 6.5 | deg
XFOIL ncrit=9 |  |  |  | L/D Max: | 79.4121 | at alpha= | 6 | deg
Re: | 250000 |  |  | Cd Min: | 0.25347 | at alpha= | -20 | deg
Mach: | 0.5 |  |  | Cl=0 at alpha= | -5.7213 | deg
|  |  |  | @ Cl=0.1, Cd= | 0.038464
|  |  |  | @ Cl=0.4, Cd= | 0.01828
|  |  |  | @ Cl=0.6, Cd= | 0.015531
alpha (deg) | Cl | Cd | Cm | Cl/Cd
-20 | -0.5755 | 0.25347 | 0.0145 | -2.2705
-19.5 | -0.551 | 0.24572 | 0.009 | -2.2424
-19 | -0.5261 | 0.23799 | 0.0033 | -2.2106
-18.5 | -0.5015 | 0.23096 | -0.0029 | -2.1714
-17.5 | -0.4527 | 0.21503 | -0.014 | -2.1053
-17 | -0.4266 | 0.20669 | -0.0189 | -2.064
-16.5 | -0.4005 | 0.19904 | -0.0244 | -2.0122
-16 | -0.374 | 0.19131 | -0.0305 | -1.9549
-15.5 | -0.348 | 0.18443 | -0.0379 | -1.8869
-15 | -0.3206 | 0.17845 | -0.0482 | -1.7966
-14.5 | -0.2863 | 0.168 | -0.0547 | -1.7042
-14 | -0.2608 | 0.15962 | -0.0575 | -1.6339
-13.5 | -0.2421 | 0.15312 | -0.0602 | -1.5811
-13 | -0.2244 | 0.14668 | -0.063 | -1.5299
-12.5 | -0.212 | 0.14199 | -0.0683 | -1.4931
-12 | -0.2053 | 0.13774 | -0.0731 | -1.4905
-11.5 | -0.1745 | 0.12676 | -0.0738 | -1.3766
-11 | -0.1536 | 0.12015 | -0.0764 | -1.2784
-10.5 | -0.1357 | 0.11391 | -0.0793 | -1.1913
-10 | -0.1187 | 0.10782 | -0.0828 | -1.1009
-9.5 | -0.1135 | 0.10378 | -0.0887 | -1.0937
-9 | -0.1021 | 0.09837 | -0.0934 | -1.0379
-8.5 | -0.0729 | 0.08951 | -0.0923 | -0.81443
-8 | -0.057 | 0.08399 | -0.0945 | -0.67865
-7.5 | -0.0449 | 0.0787 | -0.0992 | -0.57052
-7 | -0.0454 | 0.07433 | -0.1067 | -0.61079
-6.5 | -0.0341 | 0.06698 | -0.1076 | -0.50911
-6 | -0.0141 | 0.06165 | -0.1085 | -0.22871
-5.5 | 0.0112 | 0.05471 | -0.1247 | 0.20472
-5 | 0.0353 | 0.04767 | -0.1266 | 0.74051
-4 | 0.1195 | 0.03569 | -0.1358 | 3.3483
-3.5 | 0.1786 | 0.02787 | -0.1386 | 6.4083
-3 | 0.2419 | 0.0237 | -0.1383 | 10.2068
-2.5 | 0.3036 | 0.02049 | -0.138 | 14.817
-2 | 0.3663 | 0.0189 | -0.1371 | 19.381
-1.5 | 0.4293 | 0.01774 | -0.1363 | 24.1995
-1 | 0.4899 | 0.01719 | -0.1357 | 28.4991
-0.5 | 0.551 | 0.01555 | -0.1357 | 35.4341
0 | 0.6033 | 0.01553 | -0.1333 | 38.8474
0.5 | 0.6756 | 0.01498 | -0.1335 | 45.1001
1 | 0.732 | 0.01578 | -0.1327 | 46.3878
1.5 | 0.802 | 0.01584 | -0.1331 | 50.6313
2 | 0.8539 | 0.01684 | -0.1316 | 50.7067
3 | 0.9754 | 0.01796 | -0.1301 | 54.3096
3.5 | 1.0232 | 0.01908 | -0.1276 | 53.6268
4.5 | 1.1545 | 0.0194 | -0.1257 | 59.5103
5 | 1.2096 | 0.0198 | -0.1229 | 61.0909
5.5 | 1.2783 | 0.01839 | -0.1199 | 69.5106
6 | 1.3373 | 0.01684 | -0.1146 | 79.4121
6.5 | 1.361 | 0.01752 | -0.1061 | 77.6826
7 | 1.3492 | 0.0205 | -0.0955 | 65.8146
7.5 | 1.2987 | 0.02691 | -0.0849 | 48.2609
8 | 1.2523 | 0.03454 | -0.0773 | 36.2565
8.5 | 1.2326 | 0.04138 | -0.0725 | 29.7873
9 | 1.2314 | 0.04739 | -0.0688 | 25.9844
9.5 | 1.2359 | 0.0532 | -0.0655 | 23.2312
10 | 1.2502 | 0.05829 | -0.062 | 21.4479
10.5 | 1.2724 | 0.06313 | -0.0579 | 20.1552
11.5 | 1.2754 | 0.07923 | -0.0548 | 16.0974

## 25. Re 500k Mach 0.00 (1)
BIGFOIL.COM POLAR EXPORT
NACA64-711 a=0.6
NACA64-711 a=0.6 |  |  |  | Cl Max: | 1.407 | at alpha= | 9.5 | deg
JavaFoil+Calcfoil stall+Eppler ext transition |  |  |  | L/D Max: | 127.356 | at alpha= | 5.5 | deg
Re: | 500000 |  |  | Cd Min: | 0.00693 | at alpha= | 1 | deg
Mach: | 0 |  |  | Cl=0 at alpha= | -4.7717 | deg
|  |  |  | @ Cl=0.1, Cd= | 0.033789
|  |  |  | @ Cl=0.4, Cd= | 0.0086779
|  |  |  | @ Cl=0.6, Cd= | 0.0071963
alpha (deg) | Cl | Cd | Cm | Cl/Cd
-18 | -0.319 | 0.20998 | -0.035 | -1.521
-17.5 | -0.33 | 0.19923 | -0.035 | -1.658
-17 | -0.341 | 0.18874 | -0.035 | -1.808
-16.5 | -0.352 | 0.17307 | -0.035 | -2.032
-16 | -0.362 | 0.16954 | -0.034 | -2.134
-15.5 | -0.371 | 0.16233 | -0.034 | -2.287
-15 | -0.38 | 0.15338 | -0.035 | -2.478
-14.5 | -0.388 | 0.13625 | -0.034 | -2.845
-14 | -0.394 | 0.12886 | -0.034 | -3.056
-13.5 | -0.398 | 0.11873 | -0.034 | -3.356
-13 | -0.401 | 0.11156 | -0.034 | -3.595
-12.5 | -0.401 | 0.10709 | -0.034 | -3.749
-12 | -0.399 | 0.09811 | -0.035 | -4.07
-11.5 | -0.394 | 0.09165 | -0.035 | -4.301
-11 | -0.386 | 0.08482 | -0.036 | -4.55
-10.5 | -0.374 | 0.07972 | -0.037 | -4.694
-10 | -0.359 | 0.07465 | -0.037 | -4.808
-9.5 | -0.34 | 0.0682 | -0.038 | -4.983
-9 | -0.317 | 0.06382 | -0.038 | -4.968
-8.5 | -0.29 | 0.05942 | -0.038 | -4.888
-8 | -0.26 | 0.05553 | -0.038 | -4.688
-7.5 | -0.227 | 0.05181 | -0.039 | -4.38
-7 | -0.19 | 0.04863 | -0.039 | -3.917
-6.5 | -0.151 | 0.04592 | -0.041 | -3.296
-6 | -0.11 | 0.04317 | -0.042 | -2.545
-5.5 | -0.066 | 0.0408 | -0.043 | -1.628
-5 | -0.021 | 0.03832 | -0.045 | -0.557
-4.5 | 0.025 | 0.03648 | -0.045 | 0.681
-4 | 0.072 | 0.03476 | -0.047 | 2.066
-3.5 | 0.119 | 0.03313 | -0.048 | 3.604
-3 | 0.167 | 0.03185 | -0.05 | 5.255
-2.5 | 0.268 | 0.00877 | -0.102 | 30.51
-2 | 0.327 | 0.00871 | -0.103 | 37.609
-1.5 | 0.387 | 0.00868 | -0.103 | 44.615
-1 | 0.448 | 0.00867 | -0.104 | 51.688
-0.5 | 0.508 | 0.00851 | -0.104 | 59.642
0 | 0.566 | 0.0073 | -0.104 | 77.617
0.5 | 0.625 | 0.00712 | -0.105 | 87.738
1 | 0.683 | 0.00693 | -0.105 | 98.577
1.5 | 0.742 | 0.00786 | -0.106 | 94.339
2 | 0.799 | 0.00806 | -0.106 | 99.197
2.5 | 0.857 | 0.00826 | -0.106 | 103.68
3 | 0.914 | 0.0085 | -0.107 | 107.588
3.5 | 0.971 | 0.00874 | -0.107 | 111.122
4 | 1.021 | 0.00821 | -0.107 | 124.391
4.5 | 1.075 | 0.00852 | -0.107 | 126.072
5 | 1.126 | 0.00887 | -0.108 | 127.001
5.5 | 1.176 | 0.00924 | -0.108 | 127.356
6 | 1.212 | 0.01703 | -0.107 | 71.174
6.5 | 1.258 | 0.0179 | -0.107 | 70.26
7 | 1.298 | 0.0189 | -0.108 | 68.665
7.5 | 1.335 | 0.0199 | -0.108 | 67.092
8 | 1.366 | 0.021 | -0.108 | 65.047
8.5 | 1.387 | 0.02221 | -0.108 | 62.464
9 | 1.401 | 0.02355 | -0.109 | 59.497
9.5 | 1.407 | 0.02494 | -0.109 | 56.435
10 | 1.406 | 0.02647 | -0.109 | 53.107
10.5 | 1.395 | 0.02807 | -0.109 | 49.7
11 | 1.377 | 0.02938 | -0.109 | 46.856
11.5 | 1.142 | 0.07901 | -0.054 | 14.452
12 | 1.115 | 0.08511 | -0.05 | 13.105
12.5 | 1.085 | 0.0924 | -0.047 | 11.74
13 | 1.051 | 0.09872 | -0.046 | 10.643
13.5 | 1.013 | 0.10415 | -0.043 | 9.725
14 | 0.972 | 0.11339 | -0.036 | 8.572
14.5 | 0.931 | 0.12208 | -0.041 | 7.627

## 26. Re 500k Mach 0.00 (2)
BIGFOIL.COM POLAR EXPORT
NACA64-711 a=0.6
NACA64-711 a=0.6 |  |  |  | Cl Max: | 1.4303 | at alpha= | 15.5 | deg
XFOIL ncrit=9 |  |  |  | L/D Max: | 135.78 | at alpha= | 5.5 | deg
Re: | 500000 |  |  | Cd Min: | 0.25076 | at alpha= | 20 | deg
Mach: | 0 |  |  | Cl=0 at alpha= | -4.9717 | deg
|  |  |  | @ Cl=0.1, Cd= | 0.015471
|  |  |  | @ Cl=0.4, Cd= | 0.0098042
|  |  |  | @ Cl=0.6, Cd= | 0.0074972
alpha (deg) | Cl | Cd | Cm | Cl/Cd
-20 | -0.5362 | 0.23177 | 0.0124 | -2.3135
-19.5 | -0.5177 | 0.2255 | 0.0082 | -2.2958
-19 | -0.4989 | 0.21894 | 0.0039 | -2.2787
-18.5 | -0.4806 | 0.21257 | -0.0006 | -2.2609
-18 | -0.4635 | 0.20619 | -0.0052 | -2.2479
-17 | -0.4275 | 0.19214 | -0.0126 | -2.2249
-16.5 | -0.4092 | 0.18599 | -0.0163 | -2.2001
-16 | -0.3911 | 0.17951 | -0.0202 | -2.1787
-15.5 | -0.373 | 0.17274 | -0.0243 | -2.1593
-15 | -0.3495 | 0.16486 | -0.0328 | -2.12
-14.5 | -0.3323 | 0.1578 | -0.0395 | -2.1058
-14 | -0.3125 | 0.14993 | -0.0406 | -2.0843
-13.5 | -0.2969 | 0.14401 | -0.0429 | -2.0617
-13 | -0.2819 | 0.13778 | -0.0458 | -2.046
-12.5 | -0.2676 | 0.13127 | -0.0488 | -2.0385
-12 | -0.258 | 0.12471 | -0.0531 | -2.0688
-11.5 | -0.2521 | 0.11788 | -0.0578 | -2.1386
-11 | -0.2392 | 0.11001 | -0.0603 | -2.1743
-10.5 | -0.217 | 0.10472 | -0.0614 | -2.0722
-10 | -0.2027 | 0.09892 | -0.0642 | -2.0491
-9.5 | -0.1915 | 0.09264 | -0.0674 | -2.0671
-9 | -0.1873 | 0.08592 | -0.0729 | -2.1799
-8.5 | -0.1809 | 0.07905 | -0.0771 | -2.2884
-8 | -0.1884 | 0.07037 | -0.0808 | -2.6773
-7.5 | -0.1751 | 0.06521 | -0.0833 | -2.6852
-7 | -0.1556 | 0.05869 | -0.0899 | -2.6512
-6.5 | -0.1279 | 0.04955 | -0.1003 | -2.5812
-6 | -0.0854 | 0.0399 | -0.1081 | -2.1404
-5.5 | -0.0524 | 0.03112 | -0.1116 | -1.6838
-5 | -0.003 | 0.02698 | -0.1129 | -0.11119
-4.5 | 0.05 | 0.01951 | -0.1128 | 2.5628
-4 | 0.1036 | 0.01518 | -0.1131 | 6.8248
-3.5 | 0.1586 | 0.01347 | -0.1134 | 11.7743
-3 | 0.2144 | 0.01234 | -0.1135 | 17.3744
-2.5 | 0.2702 | 0.01123 | -0.1137 | 24.0606
-2 | 0.3265 | 0.01056 | -0.114 | 30.9186
-1.5 | 0.3833 | 0.01009 | -0.1144 | 37.9881
-1 | 0.4394 | 0.00913 | -0.1151 | 48.1271
-0.5 | 0.4939 | 0.0084 | -0.1154 | 58.7976
0 | 0.5495 | 0.00823 | -0.1155 | 66.7679
0.5 | 0.6067 | 0.0074 | -0.1154 | 81.9865
1 | 0.6634 | 0.00754 | -0.1158 | 87.9841
1.5 | 0.72 | 0.00763 | -0.1162 | 94.3644
2 | 0.7764 | 0.00779 | -0.1166 | 99.6662
2.5 | 0.8327 | 0.0079 | -0.1169 | 105.4051
3 | 0.8888 | 0.00806 | -0.1172 | 110.273
3.5 | 0.9448 | 0.00818 | -0.1175 | 115.5012
4 | 0.9999 | 0.00827 | -0.1176 | 120.9069
4.5 | 1.0547 | 0.00836 | -0.1176 | 126.1603
5 | 1.1072 | 0.00831 | -0.1171 | 133.2371
5.5 | 1.1582 | 0.00853 | -0.1164 | 135.7796
6 | 1.2076 | 0.00896 | -0.1155 | 134.7768
6.5 | 1.2513 | 0.0097 | -0.1138 | 129
7 | 1.2675 | 0.01195 | -0.108 | 106.0669
7.5 | 1.254 | 0.01509 | -0.0979 | 83.1014
8 | 1.2441 | 0.01837 | -0.0896 | 67.7246
8.5 | 1.2503 | 0.02131 | -0.0843 | 58.672
9 | 1.267 | 0.02382 | -0.0805 | 53.1906
9.5 | 1.2868 | 0.02625 | -0.0773 | 49.021
10 | 1.2992 | 0.02936 | -0.0738 | 44.2507
10.5 | 1.3159 | 0.03227 | -0.0709 | 40.7778
11 | 1.3349 | 0.03509 | -0.0685 | 38.0422
11.5 | 1.3393 | 0.03938 | -0.0653 | 34.0096
12 | 1.3624 | 0.04208 | -0.0637 | 32.3764
12.5 | 1.3768 | 0.04574 | -0.0619 | 30.1006
13 | 1.3857 | 0.05023 | -0.0597 | 27.5871
13.5 | 1.4013 | 0.05417 | -0.0583 | 25.8686
14 | 1.4132 | 0.05865 | -0.0574 | 24.0955
14.5 | 1.4185 | 0.06431 | -0.0556 | 22.0572
15 | 1.4273 | 0.06957 | -0.0555 | 20.516
15.5 | 1.4303 | 0.07589 | -0.0554 | 18.847
16 | 1.4293 | 0.08302 | -0.0562 | 17.2163
16.5 | 1.4244 | 0.09101 | -0.0577 | 15.651
17 | 1.4125 | 0.1005 | -0.0601 | 14.0547
17.5 | 1.3897 | 0.11246 | -0.0642 | 12.3573
18 | 1.3616 | 0.12624 | -0.0703 | 10.7858
18.5 | 1.3282 | 0.14229 | -0.0792 | 9.3345
19 | 1.299 | 0.15896 | -0.0897 | 8.1719
19.5 | 1.126 | 0.24463 | -0.1362 | 4.6029
20 | 1.1395 | 0.25076 | -0.1401 | 4.5442

## 27. Re 500k Mach 0.10 (1)
BIGFOIL.COM POLAR EXPORT
NACA64-711 a=0.6
NACA64-711 a=0.6 |  |  |  | Cl Max: | 1.406 | at alpha= | 9.5 | deg
JavaFoil+Calcfoil stall+Eppler ext transition |  |  |  | L/D Max: | 126.885 | at alpha= | 5.5 | deg
Re: | 500000 |  |  | Cd Min: | 0.00713 | at alpha= | 0.5 | deg
Mach: | 0.1 |  |  | Cl=0 at alpha= | -4.7717 | deg
|  |  |  | @ Cl=0.1, Cd= | 0.033745
|  |  |  | @ Cl=0.4, Cd= | 0.0086764
|  |  |  | @ Cl=0.6, Cd= | 0.0072344
alpha (deg) | Cl | Cd | Cm | Cl/Cd
-17.5 | -0.288 | 0.21473 | -0.036 | -1.341
-17 | -0.301 | 0.19331 | -0.036 | -1.556
-16.5 | -0.313 | 0.18014 | -0.035 | -1.739
-16 | -0.326 | 0.17312 | -0.035 | -1.881
-15.5 | -0.338 | 0.1689 | -0.035 | -1.998
-15 | -0.349 | 0.15517 | -0.035 | -2.247
-14.5 | -0.359 | 0.13955 | -0.035 | -2.572
-14 | -0.368 | 0.13262 | -0.034 | -2.774
-13.5 | -0.375 | 0.12236 | -0.034 | -3.067
-13 | -0.381 | 0.11727 | -0.034 | -3.247
-12.5 | -0.384 | 0.10959 | -0.034 | -3.503
-12 | -0.384 | 0.10134 | -0.034 | -3.792
-11.5 | -0.382 | 0.09382 | -0.035 | -4.069
-11 | -0.376 | 0.08682 | -0.036 | -4.33
-10.5 | -0.366 | 0.08158 | -0.037 | -4.491
-10 | -0.353 | 0.07498 | -0.037 | -4.708
-9.5 | -0.336 | 0.06981 | -0.038 | -4.808
-9 | -0.314 | 0.06453 | -0.038 | -4.869
-8.5 | -0.289 | 0.05986 | -0.038 | -4.823
-8 | -0.259 | 0.05592 | -0.038 | -4.639
-7.5 | -0.227 | 0.05208 | -0.038 | -4.35
-7 | -0.191 | 0.04883 | -0.039 | -3.901
-6.5 | -0.152 | 0.04607 | -0.042 | -3.291
-6 | -0.11 | 0.04327 | -0.041 | -2.545
-5.5 | -0.067 | 0.04082 | -0.043 | -1.632
-5 | -0.021 | 0.0384 | -0.045 | -0.559
-4.5 | 0.025 | 0.0365 | -0.045 | 0.683
-4 | 0.072 | 0.03469 | -0.048 | 2.08
-3.5 | 0.12 | 0.03307 | -0.05 | 3.629
-3 | 0.168 | 0.03192 | -0.05 | 5.268
-2.5 | 0.269 | 0.00877 | -0.103 | 30.657
-2 | 0.329 | 0.00871 | -0.103 | 37.768
-1.5 | 0.389 | 0.00868 | -0.104 | 44.86
-1 | 0.45 | 0.00866 | -0.104 | 51.996
-0.5 | 0.51 | 0.00851 | -0.104 | 59.924
0 | 0.569 | 0.00735 | -0.105 | 77.452
0.5 | 0.628 | 0.00713 | -0.105 | 88.071
1 | 0.687 | 0.0077 | -0.106 | 89.137
1.5 | 0.745 | 0.00788 | -0.106 | 94.498
2 | 0.803 | 0.00808 | -0.106 | 99.37
2.5 | 0.861 | 0.0083 | -0.107 | 103.757
3 | 0.918 | 0.00853 | -0.107 | 107.634
3.5 | 0.975 | 0.0088 | -0.107 | 110.884
4 | 1.026 | 0.00826 | -0.108 | 124.214
4.5 | 1.079 | 0.00858 | -0.108 | 125.813
5 | 1.131 | 0.00893 | -0.108 | 126.654
5.5 | 1.181 | 0.00931 | -0.108 | 126.885
6 | 1.217 | 0.01718 | -0.107 | 70.87
6.5 | 1.262 | 0.01807 | -0.108 | 69.863
7 | 1.303 | 0.01905 | -0.108 | 68.38
7.5 | 1.339 | 0.02009 | -0.108 | 66.653
8 | 1.37 | 0.02122 | -0.109 | 64.536
8.5 | 1.39 | 0.02246 | -0.109 | 61.879
9 | 1.402 | 0.02384 | -0.109 | 58.807
9.5 | 1.406 | 0.02526 | -0.109 | 55.64
10 | 1.401 | 0.02667 | -0.11 | 52.541
10.5 | 1.387 | 0.02809 | -0.11 | 49.394
11 | 1.154 | 0.07328 | -0.058 | 15.743
11.5 | 1.128 | 0.07971 | -0.054 | 14.145
12 | 1.096 | 0.08737 | -0.047 | 12.54
12.5 | 1.061 | 0.09312 | -0.045 | 11.393
13 | 1.022 | 0.09875 | -0.044 | 10.347
13.5 | 0.979 | 0.10709 | -0.042 | 9.142
14 | 0.933 | 0.11748 | -0.036 | 7.946
14.5 | 0.887 | 0.12161 | -0.038 | 7.295

## 28. Re 500k Mach 0.10 (2)
BIGFOIL.COM POLAR EXPORT
NACA64-711 a=0.6
NACA64-711 a=0.6 |  |  |  | Cl Max: | 1.4199 | at alpha= | 15 | deg
XFOIL ncrit=9 |  |  |  | L/D Max: | 135.453 | at alpha= | 5.5 | deg
Re: | 500000 |  |  | Cd Min: | 0.2527 | at alpha= | 20 | deg
Mach: | 0.1 |  |  | Cl=0 at alpha= | -4.9727 | deg
|  |  |  | @ Cl=0.1, Cd= | 0.015872
|  |  |  | @ Cl=0.4, Cd= | 0.0099052
|  |  |  | @ Cl=0.6, Cd= | 0.0075793
alpha (deg) | Cl | Cd | Cm | Cl/Cd
-20 | -0.5373 | 0.23237 | 0.0126 | -2.3123
-19.5 | -0.5187 | 0.22605 | 0.0083 | -2.2946
-19 | -0.4997 | 0.21945 | 0.004 | -2.2771
-18.5 | -0.4812 | 0.21307 | -0.0006 | -2.2584
-18 | -0.4639 | 0.20668 | -0.0052 | -2.2445
-17 | -0.4274 | 0.19258 | -0.0127 | -2.2193
-16.5 | -0.4089 | 0.18638 | -0.0164 | -2.1939
-16 | -0.3905 | 0.17986 | -0.0204 | -2.1711
-15 | -0.3464 | 0.16491 | -0.034 | -2.1005
-14.5 | -0.3321 | 0.1583 | -0.0394 | -2.0979
-14 | -0.3119 | 0.15042 | -0.0404 | -2.0735
-13.5 | -0.2962 | 0.14447 | -0.0429 | -2.0503
-13 | -0.281 | 0.13819 | -0.0458 | -2.0334
-12.5 | -0.2664 | 0.13162 | -0.049 | -2.024
-12 | -0.2568 | 0.12507 | -0.0533 | -2.0533
-11.5 | -0.2506 | 0.11828 | -0.058 | -2.1187
-11 | -0.2359 | 0.11042 | -0.0603 | -2.1364
-10.5 | -0.2147 | 0.1051 | -0.0616 | -2.0428
-10 | -0.2002 | 0.09924 | -0.0645 | -2.0173
-9.5 | -0.1891 | 0.09293 | -0.0677 | -2.0349
-9 | -0.1847 | 0.08626 | -0.0732 | -2.1412
-8.5 | -0.1776 | 0.07943 | -0.0773 | -2.2359
-8 | -0.1817 | 0.07101 | -0.0805 | -2.5588
-7.5 | -0.1705 | 0.06609 | -0.0825 | -2.5798
-7 | -0.1524 | 0.05964 | -0.089 | -2.5553
-6.5 | -0.1258 | 0.05044 | -0.0999 | -2.4941
-6 | -0.0842 | 0.0406 | -0.1084 | -2.0739
-5.5 | -0.0518 | 0.03173 | -0.112 | -1.6325
-5 | -0.0029 | 0.02745 | -0.1135 | -0.10565
-4.5 | 0.0503 | 0.01983 | -0.1135 | 2.5366
-4 | 0.1043 | 0.01553 | -0.1138 | 6.716
-3.5 | 0.1594 | 0.01359 | -0.1141 | 11.7292
-3 | 0.2157 | 0.01241 | -0.1142 | 17.3811
-2.5 | 0.2718 | 0.01132 | -0.1144 | 24.0106
-2 | 0.3284 | 0.01061 | -0.1146 | 30.9519
-1.5 | 0.3855 | 0.01012 | -0.115 | 38.0929
-1 | 0.4422 | 0.00928 | -0.1156 | 47.6509
-0.5 | 0.4968 | 0.00845 | -0.116 | 58.7929
0 | 0.5528 | 0.00827 | -0.1162 | 66.844
0.5 | 0.6102 | 0.00743 | -0.116 | 82.1265
1 | 0.6672 | 0.00757 | -0.1165 | 88.1374
1.5 | 0.7242 | 0.00766 | -0.1168 | 94.5431
2 | 0.7809 | 0.00782 | -0.1172 | 99.8593
2.5 | 0.8376 | 0.00793 | -0.1175 | 105.6242
3 | 0.8939 | 0.0081 | -0.1178 | 110.358
3.5 | 0.9504 | 0.00822 | -0.1181 | 115.6204
4 | 1.0059 | 0.00831 | -0.1182 | 121.0469
4.5 | 1.061 | 0.0084 | -0.1182 | 126.3095
5 | 1.1138 | 0.00836 | -0.1176 | 133.2297
5.5 | 1.1649 | 0.0086 | -0.1168 | 135.4535
6 | 1.2146 | 0.00903 | -0.1159 | 134.5072
6.5 | 1.2578 | 0.00981 | -0.114 | 128.2161
7 | 1.2693 | 0.01226 | -0.1074 | 103.5318
7.5 | 1.2528 | 0.01543 | -0.0968 | 81.1925
8 | 1.2432 | 0.01883 | -0.0888 | 66.0223
8.5 | 1.2496 | 0.02185 | -0.0836 | 57.1899
9 | 1.2661 | 0.02444 | -0.0798 | 51.8044
9.5 | 1.2865 | 0.02689 | -0.0766 | 47.8431
10 | 1.297 | 0.03023 | -0.073 | 42.9044
10.5 | 1.3149 | 0.03311 | -0.0702 | 39.7131
11 | 1.333 | 0.03608 | -0.0678 | 36.9457
11.5 | 1.3386 | 0.04035 | -0.0647 | 33.1747
12 | 1.3606 | 0.04326 | -0.0631 | 31.4517
12.5 | 1.3719 | 0.04735 | -0.061 | 28.9736
13 | 1.384 | 0.05166 | -0.059 | 26.7906
13.5 | 1.3987 | 0.05581 | -0.0577 | 25.0618
14 | 1.4086 | 0.06068 | -0.0566 | 23.2136
14.5 | 1.4139 | 0.06652 | -0.0551 | 21.2553
15 | 1.4199 | 0.07236 | -0.055 | 19.6227
15.5 | 1.4193 | 0.07941 | -0.0552 | 17.8731
16 | 1.414 | 0.08746 | -0.0564 | 16.1674
16.5 | 1.4042 | 0.09653 | -0.0586 | 14.5468
17 | 1.3877 | 0.10723 | -0.0621 | 12.9413
17.5 | 1.3634 | 0.12002 | -0.0674 | 11.3598
18 | 1.3342 | 0.13482 | -0.075 | 9.8962
18.5 | 1.3016 | 0.15175 | -0.0852 | 8.5773
19.5 | 1.1288 | 0.24653 | -0.1377 | 4.5788
20 | 1.1427 | 0.2527 | -0.1416 | 4.522

## 29. Re 500k Mach 0.25 (1)
BIGFOIL.COM POLAR EXPORT
NACA64-711 a=0.6
NACA64-711 a=0.6 |  |  |  | Cl Max: | 1.397 | at alpha= | 8.5 | deg
JavaFoil+Calcfoil stall+Eppler ext transition |  |  |  | L/D Max: | 124.786 | at alpha= | 5 | deg
Re: | 500000 |  |  | Cd Min: | 0.00722 | at alpha= | 0 | deg
Mach: | 0.25 |  |  | Cl=0 at alpha= | -4.766 | deg
|  |  |  | @ Cl=0.1, Cd= | 0.034133
|  |  |  | @ Cl=0.4, Cd= | 0.00874
|  |  |  | @ Cl=0.6, Cd= | 0.00734
alpha (deg) | Cl | Cd | Cm | Cl/Cd
-15 | -0.059 | 0.15221 | -0.04 | -0.389
-14.5 | -0.056 | 0.13939 | -0.04 | -0.404
-14 | -0.053 | 0.12724 | -0.04 | -0.42
-13.5 | -0.145 | 0.12165 | -0.039 | -1.191
-13 | -0.187 | 0.14676 | -0.039 | -1.272
-12.5 | -0.22 | 0.12726 | -0.038 | -1.73
-12 | -0.248 | 0.11587 | -0.037 | -2.139
-11.5 | -0.27 | 0.10835 | -0.036 | -2.493
-11 | -0.287 | 0.10141 | -0.036 | -2.826
-10.5 | -0.297 | 0.12674 | -0.037 | -2.343
-10 | -0.301 | 0.08314 | -0.036 | -3.617
-9.5 | -0.298 | 0.07671 | -0.037 | -3.884
-9 | -0.288 | 0.06876 | -0.038 | -4.195
-8.5 | -0.272 | 0.06374 | -0.039 | -4.274
-8 | -0.25 | 0.05874 | -0.039 | -4.258
-7.5 | -0.222 | 0.0543 | -0.039 | -4.091
-7 | -0.189 | 0.05031 | -0.039 | -3.761
-6.5 | -0.152 | 0.04727 | -0.04 | -3.216
-6 | -0.111 | 0.04444 | -0.042 | -2.505
-5.5 | -0.068 | 0.04166 | -0.042 | -1.624
-5 | -0.022 | 0.03901 | -0.045 | -0.561
-4.5 | 0.025 | 0.03693 | -0.046 | 0.69
-4 | 0.074 | 0.03504 | -0.048 | 2.107
-3.5 | 0.123 | 0.03333 | -0.05 | 3.689
-3 | 0.172 | 0.03233 | -0.048 | 5.329
-2.5 | 0.276 | 0.00887 | -0.106 | 31.112
-2 | 0.338 | 0.00885 | -0.106 | 38.179
-1.5 | 0.4 | 0.00874 | -0.106 | 45.739
-1 | 0.463 | 0.00879 | -0.107 | 52.679
-0.5 | 0.524 | 0.00863 | -0.107 | 60.73
0 | 0.584 | 0.00722 | -0.108 | 80.927
0.5 | 0.644 | 0.00767 | -0.108 | 84.023
1 | 0.704 | 0.00787 | -0.108 | 89.531
1.5 | 0.764 | 0.00807 | -0.109 | 94.71
2 | 0.824 | 0.00829 | -0.109 | 99.313
2.5 | 0.883 | 0.0085 | -0.109 | 103.793
3 | 0.941 | 0.00877 | -0.11 | 107.372
3.5 | 1 | 0.00904 | -0.11 | 110.558
4 | 1.051 | 0.00855 | -0.11 | 122.865
4.5 | 1.106 | 0.00891 | -0.11 | 124.118
5 | 1.158 | 0.00928 | -0.111 | 124.786
5.5 | 1.209 | 0.0097 | -0.111 | 124.672
6 | 1.245 | 0.01803 | -0.11 | 69.058
6.5 | 1.289 | 0.01901 | -0.11 | 67.837
7 | 1.328 | 0.02011 | -0.111 | 66.029
7.5 | 1.361 | 0.02129 | -0.111 | 63.933
8 | 1.386 | 0.02255 | -0.111 | 61.457
8.5 | 1.397 | 0.024 | -0.111 | 58.227
9 | 1.397 | 0.02556 | -0.112 | 54.631
9.5 | 1.382 | 0.02729 | -0.112 | 50.64
10 | 1.353 | 0.02874 | -0.112 | 47.073
10.5 | 1.105 | 0.07339 | -0.05 | 15.061
11 | 1.059 | 0.07889 | -0.048 | 13.427
11.5 | 1.001 | 0.08676 | -0.043 | 11.539
12 | 0.932 | 0.12529 | -0.036 | 7.442
12.5 | 0.855 | 0.10389 | -0.038 | 8.231
13 | 0.77 | 0.11143 | -0.036 | 6.908
13.5 | 0.678 | 0.12797 | -0.037 | 5.298

## 30. Re 500k Mach 0.25 (2)
BIGFOIL.COM POLAR EXPORT
NACA64-711 a=0.6
NACA64-711 a=0.6 |  |  |  | Cl Max: | 1.3806 | at alpha= | 13.5 | deg
XFOIL ncrit=9 |  |  |  | L/D Max: | 134.474 | at alpha= | 5.5 | deg
Re: | 500000 |  |  | Cd Min: | 0.23575 | at alpha= | -20 | deg
Mach: | 0.25 |  |  | Cl=0 at alpha= | -4.9924 | deg
|  |  |  | @ Cl=0.1, Cd= | 0.017937
|  |  |  | @ Cl=0.4, Cd= | 0.01033
|  |  |  | @ Cl=0.6, Cd= | 0.00803
alpha (deg) | Cl | Cd | Cm | Cl/Cd
-20 | -0.544 | 0.23575 | 0.0132 | -2.3075
-19.5 | -0.5242 | 0.22915 | 0.0088 | -2.2876
-19 | -0.5042 | 0.2224 | 0.0041 | -2.2671
-18.5 | -0.485 | 0.21593 | -0.0007 | -2.2461
-18 | -0.4667 | 0.20943 | -0.0055 | -2.2284
-17.5 | -0.4473 | 0.2018 | -0.0095 | -2.2166
-17 | -0.4271 | 0.19503 | -0.0132 | -2.1899
-16.5 | -0.4073 | 0.18855 | -0.0173 | -2.1602
-16 | -0.3875 | 0.18176 | -0.0217 | -2.1319
-15.5 | -0.3585 | 0.17369 | -0.0295 | -2.064
-15 | -0.3419 | 0.16693 | -0.0356 | -2.0482
-14.5 | -0.328 | 0.15988 | -0.0385 | -2.0515
-14 | -0.3084 | 0.15291 | -0.0403 | -2.0169
-13.5 | -0.2917 | 0.1467 | -0.0432 | -1.9884
-13 | -0.2753 | 0.14023 | -0.0464 | -1.9632
-12.5 | -0.2601 | 0.13344 | -0.0499 | -1.9492
-12 | -0.2506 | 0.12707 | -0.0547 | -1.9721
-11.5 | -0.2422 | 0.12031 | -0.0592 | -2.0131
-11 | -0.2214 | 0.11251 | -0.0606 | -1.9678
-10.5 | -0.2025 | 0.10698 | -0.0627 | -1.8929
-10 | -0.1877 | 0.10087 | -0.0658 | -1.8608
-9.5 | -0.1789 | 0.09453 | -0.0703 | -1.8925
-9 | -0.1705 | 0.08804 | -0.0751 | -1.9366
-8.5 | -0.1611 | 0.08135 | -0.0789 | -1.9803
-8 | -0.1531 | 0.07417 | -0.0804 | -2.0642
-7.5 | -0.1409 | 0.06911 | -0.0821 | -2.0388
-7 | -0.1337 | 0.06332 | -0.0863 | -2.1115
-6.5 | -0.108 | 0.05309 | -0.1018 | -2.0343
-6 | -0.0759 | 0.04408 | -0.1097 | -1.7219
-5.5 | -0.0477 | 0.0352 | -0.1139 | -1.3551
-5 | -0.0008 | 0.03021 | -0.1162 | -0.026481
-4.5 | 0.0518 | 0.02103 | -0.1174 | 2.4631
-4 | 0.1079 | 0.01743 | -0.1176 | 6.1905
-3.5 | 0.1638 | 0.01429 | -0.1178 | 11.4626
-3 | 0.2223 | 0.01288 | -0.118 | 17.2593
-2.5 | 0.2809 | 0.01201 | -0.118 | 23.3888
-2 | 0.3386 | 0.01089 | -0.1182 | 31.0927
-1.5 | 0.3976 | 0.01035 | -0.1185 | 38.4155
-1 | 0.4569 | 0.00986 | -0.1189 | 46.3387
-0.5 | 0.5126 | 0.00861 | -0.1196 | 59.5354
0 | 0.5708 | 0.00845 | -0.1197 | 67.5503
0.5 | 0.6292 | 0.00761 | -0.1195 | 82.6807
1 | 0.6884 | 0.00772 | -0.1199 | 89.171
1.5 | 0.7471 | 0.00786 | -0.1203 | 95.0509
2 | 0.8059 | 0.00799 | -0.1206 | 100.8636
2.5 | 0.8644 | 0.00815 | -0.1209 | 106.0613
3 | 0.9229 | 0.00829 | -0.1212 | 111.3269
3.5 | 0.9809 | 0.00847 | -0.1213 | 115.8087
4 | 1.0388 | 0.00857 | -0.1213 | 121.2135
4.5 | 1.0961 | 0.00867 | -0.1212 | 126.4245
5 | 1.1498 | 0.00864 | -0.1202 | 133.0787
5.5 | 1.2022 | 0.00894 | -0.1191 | 134.4743
6 | 1.2516 | 0.00947 | -0.1175 | 132.1647
6.5 | 1.2877 | 0.01062 | -0.1139 | 121.2524
7 | 1.273 | 0.01371 | -0.1029 | 92.8519
7.5 | 1.2495 | 0.01751 | -0.0924 | 71.3592
8 | 1.2401 | 0.02151 | -0.0853 | 57.6523
8.5 | 1.252 | 0.02456 | -0.0808 | 50.9772
9 | 1.2645 | 0.02778 | -0.0767 | 45.5184
9.5 | 1.284 | 0.03064 | -0.0735 | 41.906
10 | 1.2874 | 0.03494 | -0.0696 | 36.846
10.5 | 1.3082 | 0.03799 | -0.067 | 34.4354
11 | 1.322 | 0.04184 | -0.0644 | 31.5966
11.5 | 1.3333 | 0.04613 | -0.0617 | 28.9031
12 | 1.3508 | 0.05002 | -0.06 | 27.0052
12.5 | 1.359 | 0.05511 | -0.0575 | 24.6598
13 | 1.3727 | 0.05997 | -0.0557 | 22.8898
13.5 | 1.3806 | 0.06569 | -0.0546 | 21.0169
14 | 1.3753 | 0.07355 | -0.0538 | 18.6988
14.5 | 1.364 | 0.08274 | -0.0544 | 16.4854
15 | 1.3464 | 0.09343 | -0.0567 | 14.4108
15.5 | 1.3193 | 0.10646 | -0.0611 | 12.3924
16 | 1.2877 | 0.12136 | -0.068 | 10.6106
16.5 | 1.2534 | 0.13831 | -0.0776 | 9.0623
17 | 1.2183 | 0.15763 | -0.0901 | 7.7289
17.5 | 1.1803 | 0.18095 | -0.1054 | 6.5228
18 | 1.1447 | 0.20682 | -0.1204 | 5.5348
18.5 | 1.127 | 0.23312 | -0.1329 | 4.8344

## 31. Re 500k Mach 0.50 (1)
BIGFOIL.COM POLAR EXPORT
NACA64-711 a=0.6
NACA64-711 a=0.6 |  |  |  | Cl Max: | 1.396 | at alpha= | 7 | deg
JavaFoil+Calcfoil stall+Eppler ext transition |  |  |  | L/D Max: | 114.558 | at alpha= | 5 | deg
Re: | 500000 |  |  | Cd Min: | 0.00843 | at alpha= | 0.5 | deg
Mach: | 0.5 |  |  | Cl=0 at alpha= | -4.77 | deg
|  |  |  | @ Cl=0.1, Cd= | 0.036203
|  |  |  | @ Cl=0.4, Cd= | 0.0091867
|  |  |  | @ Cl=0.6, Cd= | 0.0091721
alpha (deg) | Cl | Cd | Cm | Cl/Cd
-20 | -0.842 | 0.21847 | -0.055 | -3.852
-19.5 | -0.815 | 0.21187 | -0.055 | -3.844
-19 | -0.787 | 0.20678 | -0.055 | -3.807
-18.5 | -0.76 | 0.20437 | -0.055 | -3.717
-18 | -0.732 | 0.19279 | -0.055 | -3.797
-17.5 | -0.703 | 0.19186 | -0.053 | -3.664
-17 | -0.675 | 0.18809 | -0.053 | -3.591
-16.5 | -0.648 | 0.17408 | -0.053 | -3.723
-16 | -0.621 | 0.17659 | -0.053 | -3.514
-15.5 | -0.593 | 0.17253 | -0.053 | -3.437
-15 | -0.566 | 0.15897 | -0.054 | -3.558
-14.5 | -0.537 | 0.15442 | -0.051 | -3.477
-14 | -0.509 | 0.15161 | -0.05 | -3.357
-13.5 | -0.481 | 0.14783 | -0.05 | -3.257
-13 | -0.454 | 0.1451 | -0.051 | -3.128
-12.5 | -0.426 | 0.14192 | -0.051 | -3.004
-12 | -0.399 | 0.13851 | -0.051 | -2.879
-11.5 | -0.371 | 0.13395 | -0.051 | -2.771
-11 | -0.344 | 0.12942 | -0.052 | -2.655
-10.5 | -0.315 | 0.11588 | -0.047 | -2.721
-10 | -0.288 | 0.10732 | -0.048 | -2.682
-9.5 | -0.26 | 0.10524 | -0.048 | -2.473
-9 | -0.233 | 0.10261 | -0.048 | -2.268
-8.5 | -0.205 | 0.09984 | -0.048 | -2.055
-8 | -0.178 | 0.09463 | -0.049 | -1.877
-7.5 | -0.15 | 0.09136 | -0.044 | -1.64
-7 | -0.122 | 0.08661 | -0.044 | -1.413
-6.5 | -0.095 | 0.08709 | -0.045 | -1.09
-6 | -0.068 | 0.08519 | -0.045 | -0.792
-5.5 | -0.063 | 0.04959 | -0.042 | -1.28
-5 | -0.023 | 0.04361 | -0.044 | -0.517
-4.5 | 0.027 | 0.03976 | -0.046 | 0.684
-4 | 0.08 | 0.03701 | -0.05 | 2.168
-3.5 | 0.135 | 0.03479 | -0.052 | 3.881
-3 | 0.191 | 0.03327 | -0.053 | 5.733
-2.5 | 0.247 | 0.03209 | -0.054 | 7.692
-2 | 0.377 | 0.0092 | -0.118 | 40.968
-1.5 | 0.446 | 0.00916 | -0.118 | 48.734
-1 | 0.518 | 0.00914 | -0.118 | 56.635
-0.5 | 0.586 | 0.00914 | -0.119 | 64.132
0 | 0.647 | 0.00928 | -0.119 | 69.732
0.5 | 0.714 | 0.00843 | -0.12 | 84.721
1 | 0.78 | 0.00869 | -0.12 | 89.812
1.5 | 0.846 | 0.00898 | -0.12 | 94.231
2 | 0.912 | 0.00928 | -0.121 | 98.252
2.5 | 0.977 | 0.00964 | -0.121 | 101.331
3 | 1.042 | 0.01001 | -0.121 | 104.146
3.5 | 1.107 | 0.01025 | -0.122 | 108.002
4 | 1.16 | 0.01068 | -0.122 | 108.675
4.5 | 1.219 | 0.01113 | -0.122 | 109.491
5 | 1.273 | 0.01111 | -0.122 | 114.558
5.5 | 1.312 | 0.02095 | -0.122 | 62.618
6 | 1.355 | 0.02242 | -0.122 | 60.421
6.5 | 1.387 | 0.02413 | -0.122 | 57.49
7 | 1.396 | 0.02599 | -0.122 | 53.72
7.5 | 1.152 | 0.05133 | -0.061 | 22.45
8 | 1.027 | 0.06082 | -0.044 | 16.891
8.5 | 0.707 | 0.07368 | -0.041 | 9.593
9 | 0.733 | 0.09349 | -0.048 | 7.842
9.5 | 0.759 | 0.1041 | -0.046 | 7.287
10 | 0.785 | 0.10674 | -0.053 | 7.355
10.5 | 0.81 | 0.1102 | -0.054 | 7.355
11 | 0.836 | 0.11813 | -0.054 | 7.076
11.5 | 0.863 | 0.12966 | -0.06 | 6.653
12 | 0.888 | 0.13192 | -0.06 | 6.73

## 32. Re 500k Mach 0.50 (2)
BIGFOIL.COM POLAR EXPORT
NACA64-711 a=0.6
NACA64-711 a=0.6 |  |  |  | Cl Max: | 1.3706 | at alpha= | 6 | deg
XFOIL ncrit=9 |  |  |  | L/D Max: | 126.346 | at alpha= | 5 | deg
Re: | 500000 |  |  | Cd Min: | 0.06622 | at alpha= | 11 | deg
Mach: | 0.5 |  |  | Cl=0 at alpha= | -99 | deg
|  |  |  | @ Cl=0.1, Cd= | 0.01864
|  |  |  | @ Cl=0.4, Cd= | 0.012073
|  |  |  | @ Cl=0.6, Cd= | 0.0097466
alpha (deg) | Cl | Cd | Cm | Cl/Cd
-3.5 | 0.1858 | 0.01864 | -0.1342 | 9.9678
-3 | 0.2504 | 0.01584 | -0.1346 | 15.8081
-2.5 | 0.3176 | 0.01368 | -0.1343 | 23.2164
-2 | 0.3837 | 0.01228 | -0.1341 | 31.2459
-1.5 | 0.4507 | 0.01143 | -0.1341 | 39.4313
-1 | 0.5178 | 0.01089 | -0.1344 | 47.5482
-0.5 | 0.5841 | 0.00986 | -0.1351 | 59.2394
0 | 0.6486 | 0.0094 | -0.1352 | 69
1 | 0.7799 | 0.00863 | -0.1347 | 90.3708
1.5 | 0.8475 | 0.00879 | -0.135 | 96.4164
2 | 0.9135 | 0.00905 | -0.1351 | 100.9392
2.5 | 0.9816 | 0.00923 | -0.1353 | 106.3489
3 | 1.0467 | 0.00954 | -0.135 | 109.717
3.5 | 1.1133 | 0.00981 | -0.1347 | 113.4862
4 | 1.1803 | 0.00999 | -0.1341 | 118.1481
4.5 | 1.2451 | 0.0102 | -0.1328 | 122.0686
5 | 1.3001 | 0.01029 | -0.1293 | 126.346
5.5 | 1.3488 | 0.01091 | -0.1249 | 123.6297
6 | 1.3706 | 0.01214 | -0.1165 | 112.8995
6.5 | 1.336 | 0.01595 | -0.103 | 83.7618
7.5 | 1.2612 | 0.02818 | -0.0843 | 44.7551
8 | 1.2525 | 0.0336 | -0.0788 | 37.2768
8.5 | 1.2621 | 0.03825 | -0.0747 | 32.9961
9 | 1.2718 | 0.04324 | -0.0711 | 29.4126
9.5 | 1.2796 | 0.04871 | -0.0678 | 26.2698
10 | 1.2901 | 0.05422 | -0.0648 | 23.7938
10.5 | 1.2999 | 0.05999 | -0.0615 | 21.6686
11 | 1.3111 | 0.06622 | -0.059 | 19.7992

## 33. Re 750k Mach 0.00 (1)
BIGFOIL.COM POLAR EXPORT
NACA64-711 a=0.6
NACA64-711 a=0.6 |  |  |  | Cl Max: | 1.411 | at alpha= | 9.5 | deg
JavaFoil+Calcfoil stall+Eppler ext transition |  |  |  | L/D Max: | 144.798 | at alpha= | 5.5 | deg
Re: | 750000 |  |  | Cd Min: | 0.00653 | at alpha= | 0.5 | deg
Mach: | 0 |  |  | Cl=0 at alpha= | -4.7717 | deg
|  |  |  | @ Cl=0.1, Cd= | 0.023763
|  |  |  | @ Cl=0.4, Cd= | 0.0078279
|  |  |  | @ Cl=0.6, Cd= | 0.0065961
alpha (deg) | Cl | Cd | Cm | Cl/Cd
-17.5 | -0.331 | 0.16903 | -0.037 | -1.956
-17 | -0.341 | 0.17057 | -0.037 | -2.001
-16.5 | -0.352 | 0.16344 | -0.036 | -2.153
-16 | -0.362 | 0.16259 | -0.036 | -2.227
-15.5 | -0.371 | 0.14972 | -0.036 | -2.481
-15 | -0.38 | 0.14431 | -0.036 | -2.635
-14.5 | -0.388 | 0.1318 | -0.036 | -2.943
-14 | -0.394 | 0.12057 | -0.036 | -3.268
-13.5 | -0.399 | 0.112 | -0.035 | -3.559
-13 | -0.401 | 0.10711 | -0.035 | -3.746
-12.5 | -0.402 | 0.09902 | -0.036 | -4.056
-12 | -0.4 | 0.09484 | -0.037 | -4.212
-11.5 | -0.394 | 0.0885 | -0.037 | -4.457
-11 | -0.386 | 0.0824 | -0.038 | -4.686
-10.5 | -0.374 | 0.07539 | -0.038 | -4.966
-10 | -0.359 | 0.07019 | -0.039 | -5.116
-9.5 | -0.34 | 0.06559 | -0.04 | -5.185
-9 | -0.317 | 0.06036 | -0.04 | -5.256
-8.5 | -0.291 | 0.05708 | -0.04 | -5.091
-8 | -0.26 | 0.05351 | -0.039 | -4.867
-7.5 | -0.227 | 0.05044 | -0.041 | -4.502
-7 | -0.191 | 0.04693 | -0.041 | -4.062
-6.5 | -0.151 | 0.04438 | -0.043 | -3.414
-6 | -0.11 | 0.0419 | -0.044 | -2.625
-5.5 | -0.066 | 0.03947 | -0.045 | -1.685
-5 | -0.021 | 0.03702 | -0.048 | -0.578
-4.5 | 0.025 | 0.03528 | -0.049 | 0.706
-4 | 0.072 | 0.03283 | -0.054 | 2.199
-3.5 | 0.148 | 0.00822 | -0.101 | 18.035
-3 | 0.208 | 0.00809 | -0.102 | 25.671
-2.5 | 0.268 | 0.00799 | -0.102 | 33.479
-2 | 0.327 | 0.00791 | -0.103 | 41.387
-1.5 | 0.387 | 0.00783 | -0.103 | 49.495
-1 | 0.448 | 0.00782 | -0.104 | 57.337
-0.5 | 0.508 | 0.0078 | -0.104 | 65.062
0 | 0.567 | 0.00668 | -0.105 | 84.904
0.5 | 0.626 | 0.00653 | -0.105 | 95.857
1 | 0.685 | 0.00668 | -0.105 | 102.423
1.5 | 0.743 | 0.00685 | -0.106 | 108.574
2 | 0.802 | 0.00666 | -0.106 | 120.33
2.5 | 0.86 | 0.0068 | -0.107 | 126.581
3 | 0.918 | 0.0076 | -0.107 | 120.702
3.5 | 0.975 | 0.00783 | -0.107 | 124.498
4 | 1.026 | 0.0073 | -0.108 | 140.613
4.5 | 1.08 | 0.00758 | -0.108 | 142.52
5 | 1.132 | 0.00783 | -0.108 | 144.502
5.5 | 1.182 | 0.00817 | -0.109 | 144.798
6 | 1.215 | 0.01571 | -0.107 | 77.365
6.5 | 1.261 | 0.01651 | -0.108 | 76.348
7 | 1.301 | 0.01744 | -0.108 | 74.604
7.5 | 1.338 | 0.01836 | -0.108 | 72.865
8 | 1.369 | 0.01938 | -0.108 | 70.642
8.5 | 1.391 | 0.02051 | -0.109 | 67.813
9 | 1.405 | 0.02175 | -0.109 | 64.58
9.5 | 1.411 | 0.02306 | -0.109 | 61.175
10 | 1.409 | 0.0245 | -0.109 | 57.511
10.5 | 1.399 | 0.02604 | -0.11 | 53.722
11 | 1.381 | 0.0274 | -0.11 | 50.411
11.5 | 1.356 | 0.02928 | -0.11 | 46.301
12 | 1.32 | 0.0314 | -0.11 | 42.036
12.5 | 1.088 | 0.0881 | -0.054 | 12.347
13 | 1.053 | 0.09472 | -0.053 | 11.118
13.5 | 1.015 | 0.10068 | -0.05 | 10.077
14 | 0.973 | 0.11072 | -0.044 | 8.789
14.5 | 0.932 | 0.11486 | -0.046 | 8.114

## 34. Re 750k Mach 0.00 (2)
BIGFOIL.COM POLAR EXPORT
NACA64-711 a=0.6
NACA64-711 a=0.6 |  |  |  | Cl Max: | 1.4881 | at alpha= | 16.5 | deg
XFOIL ncrit=9 |  |  |  | L/D Max: | 155.992 | at alpha= | 5 | deg
Re: | 750000 |  |  | Cd Min: | 0.23133 | at alpha= | -20 | deg
Mach: | 0 |  |  | Cl=0 at alpha= | -4.9044 | deg
|  |  |  | @ Cl=0.1, Cd= | 0.011856
|  |  |  | @ Cl=0.4, Cd= | 0.0084929
|  |  |  | @ Cl=0.6, Cd= | 0.0068209
alpha (deg) | Cl | Cd | Cm | Cl/Cd
-20 | -0.5358 | 0.23133 | 0.0125 | -2.3162
-19.5 | -0.5173 | 0.22484 | 0.008 | -2.3007
-19 | -0.4997 | 0.21831 | 0.0035 | -2.2889
-18.5 | -0.4821 | 0.2118 | -0.0009 | -2.2762
-17.5 | -0.4459 | 0.19831 | -0.0083 | -2.2485
-17 | -0.4276 | 0.1921 | -0.0122 | -2.2259
-16.5 | -0.4095 | 0.18575 | -0.0161 | -2.2046
-15.5 | -0.3638 | 0.17038 | -0.0283 | -2.1352
-15 | -0.3531 | 0.16362 | -0.032 | -2.158
-14.5 | -0.337 | 0.15621 | -0.0346 | -2.1574
-14 | -0.3192 | 0.15043 | -0.0372 | -2.1219
-13.5 | -0.3034 | 0.14416 | -0.0404 | -2.1046
-12.5 | -0.2753 | 0.13036 | -0.0478 | -2.1118
-12 | -0.2661 | 0.12335 | -0.052 | -2.1573
-11.5 | -0.2536 | 0.11521 | -0.0548 | -2.2012
-11 | -0.2376 | 0.10932 | -0.0574 | -2.1734
-10.5 | -0.2212 | 0.10385 | -0.0601 | -2.13
-9.5 | -0.2023 | 0.09049 | -0.0683 | -2.2356
-9 | -0.1929 | 0.08378 | -0.0717 | -2.3025
-8.5 | -0.1872 | 0.07649 | -0.0755 | -2.4474
-8 | -0.1929 | 0.06892 | -0.0779 | -2.7989
-7.5 | -0.1826 | 0.06363 | -0.0818 | -2.8697
-7 | -0.163 | 0.05621 | -0.0902 | -2.8998
-6.5 | -0.1289 | 0.04394 | -0.1031 | -2.9335
-6 | -0.0945 | 0.03394 | -0.1079 | -2.7843
-5.5 | -0.0619 | 0.02068 | -0.1108 | -2.9932
-5 | -0.0105 | 0.01563 | -0.111 | -0.67179
-4.5 | 0.0444 | 0.0133 | -0.1113 | 3.3383
-4 | 0.0997 | 0.01186 | -0.1116 | 8.4064
-3.5 | 0.156 | 0.01119 | -0.1119 | 13.941
-3 | 0.2122 | 0.01018 | -0.1122 | 20.8448
-2.5 | 0.2686 | 0.00945 | -0.1126 | 28.4233
-2 | 0.3256 | 0.00913 | -0.113 | 35.6627
-1.5 | 0.3828 | 0.00861 | -0.1134 | 44.4599
-1 | 0.4401 | 0.00822 | -0.1139 | 53.5401
-0.5 | 0.4949 | 0.00705 | -0.1148 | 70.1986
0 | 0.5519 | 0.00695 | -0.1152 | 79.4101
0.5 | 0.6078 | 0.0068 | -0.1154 | 89.3824
1 | 0.6643 | 0.00604 | -0.1154 | 109.9834
1.5 | 0.7212 | 0.00616 | -0.1158 | 117.0779
2 | 0.778 | 0.00625 | -0.1162 | 124.48
2.5 | 0.8346 | 0.00638 | -0.1166 | 130.815
3 | 0.8911 | 0.00648 | -0.117 | 137.5154
3.5 | 0.947 | 0.00659 | -0.1173 | 143.7026
4 | 1.0026 | 0.0067 | -0.1175 | 149.6418
4.5 | 1.0571 | 0.00681 | -0.1175 | 155.2276
5 | 1.1091 | 0.00711 | -0.1171 | 155.9916
5.5 | 1.1607 | 0.00752 | -0.1167 | 154.3484
6 | 1.2087 | 0.00814 | -0.1158 | 148.4889
6.5 | 1.2399 | 0.00985 | -0.1124 | 125.8782
7 | 1.2472 | 0.0127 | -0.1055 | 98.2047
7.5 | 1.2461 | 0.01503 | -0.0971 | 82.9075
8 | 1.2525 | 0.01742 | -0.0908 | 71.9001
8.5 | 1.2724 | 0.01939 | -0.0868 | 65.6215
9 | 1.2952 | 0.02134 | -0.0834 | 60.6935
9.5 | 1.3181 | 0.0234 | -0.0803 | 56.3291
10 | 1.3405 | 0.02558 | -0.0775 | 52.4042
10.5 | 1.3567 | 0.02833 | -0.0743 | 47.8892
11 | 1.3812 | 0.03051 | -0.0721 | 45.2704
11.5 | 1.3912 | 0.03402 | -0.069 | 40.8936
12 | 1.4125 | 0.03669 | -0.0671 | 38.4982
12.5 | 1.4318 | 0.03967 | -0.0653 | 36.0928
13 | 1.4368 | 0.04423 | -0.0629 | 32.4847
13.5 | 1.4554 | 0.04759 | -0.0616 | 30.5821
14 | 1.4716 | 0.05132 | -0.0605 | 28.675
14.5 | 1.4657 | 0.0578 | -0.0589 | 25.3581
15 | 1.4788 | 0.06234 | -0.0584 | 23.7215
15.5 | 1.4836 | 0.0681 | -0.0581 | 21.7856
16 | 1.4871 | 0.07431 | -0.0584 | 20.0121
16.5 | 1.4881 | 0.08112 | -0.0592 | 18.3444
17 | 1.4842 | 0.08897 | -0.0607 | 16.682
17.5 | 1.4724 | 0.0984 | -0.0631 | 14.9634
18 | 1.4534 | 0.10947 | -0.0665 | 13.2767
18.5 | 1.419 | 0.12403 | -0.0723 | 11.4408
19 | 1.3987 | 0.13689 | -0.0789 | 10.2177
19.5 | 1.3748 | 0.1513 | -0.0873 | 9.0866
20 | 1.3437 | 0.1683 | -0.098 | 7.984

## 35. Re 750k Mach 0.10 (1)
BIGFOIL.COM POLAR EXPORT
NACA64-711 a=0.6
NACA64-711 a=0.6 |  |  |  | Cl Max: | 1.409 | at alpha= | 9.5 | deg
JavaFoil+Calcfoil stall+Eppler ext transition |  |  |  | L/D Max: | 144.367 | at alpha= | 5.5 | deg
Re: | 750000 |  |  | Cd Min: | 0.00656 | at alpha= | 0.5 | deg
Mach: | 0.1 |  |  | Cl=0 at alpha= | -4.7717 | deg
|  |  |  | @ Cl=0.1, Cd= | 0.0083231
|  |  |  | @ Cl=0.4, Cd= | 0.0078282
|  |  |  | @ Cl=0.6, Cd= | 0.006619
alpha (deg) | Cl | Cd | Cm | Cl/Cd
-17.5 | -0.288 | 0.16753 | -0.038 | -1.72
-17 | -0.301 | 0.16145 | -0.038 | -1.864
-16.5 | -0.313 | 0.15331 | -0.037 | -2.045
-16 | -0.326 | 0.16482 | -0.037 | -1.977
-15.5 | -0.338 | 0.1535 | -0.037 | -2.2
-15 | -0.349 | 0.14279 | -0.037 | -2.443
-14.5 | -0.359 | 0.13257 | -0.036 | -2.709
-14 | -0.368 | 0.12239 | -0.036 | -3.007
-13.5 | -0.375 | 0.11438 | -0.036 | -3.282
-13 | -0.381 | 0.1115 | -0.036 | -3.416
-12.5 | -0.384 | 0.10131 | -0.036 | -3.79
-12 | -0.384 | 0.09573 | -0.036 | -4.016
-11.5 | -0.382 | 0.08862 | -0.036 | -4.31
-11 | -0.376 | 0.08215 | -0.038 | -4.579
-10.5 | -0.367 | 0.07725 | -0.038 | -4.746
-10 | -0.353 | 0.07234 | -0.039 | -4.882
-9.5 | -0.336 | 0.06712 | -0.04 | -5.003
-9 | -0.314 | 0.06105 | -0.04 | -5.149
-8.5 | -0.289 | 0.05748 | -0.04 | -5.026
-8 | -0.26 | 0.05402 | -0.039 | -4.804
-7.5 | -0.227 | 0.05074 | -0.04 | -4.468
-7 | -0.191 | 0.04713 | -0.041 | -4.045
-6.5 | -0.152 | 0.04425 | -0.044 | -3.43
-6 | -0.11 | 0.0419 | -0.044 | -2.631
-5.5 | -0.067 | 0.03964 | -0.045 | -1.683
-5 | -0.021 | 0.03715 | -0.048 | -0.578
-4.5 | 0.025 | 0.03538 | -0.049 | 0.706
-4 | 0.09 | 0.00834 | -0.101 | 10.751
-3.5 | 0.149 | 0.00824 | -0.102 | 18.088
-3 | 0.209 | 0.0081 | -0.102 | 25.778
-2.5 | 0.269 | 0.00799 | -0.103 | 33.654
-2 | 0.329 | 0.00791 | -0.103 | 41.609
-1.5 | 0.389 | 0.00783 | -0.104 | 49.724
-1 | 0.45 | 0.00782 | -0.104 | 57.635
-0.5 | 0.51 | 0.00779 | -0.105 | 65.458
0 | 0.57 | 0.00668 | -0.105 | 85.378
0.5 | 0.629 | 0.00656 | -0.105 | 95.781
1 | 0.688 | 0.0067 | -0.106 | 102.635
1.5 | 0.747 | 0.00687 | -0.106 | 108.769
2 | 0.806 | 0.00669 | -0.107 | 120.453
2.5 | 0.864 | 0.00683 | -0.107 | 126.605
3 | 0.922 | 0.00765 | -0.108 | 120.634
3.5 | 0.98 | 0.00788 | -0.108 | 124.311
4 | 1.031 | 0.00735 | -0.108 | 140.303
4.5 | 1.085 | 0.00762 | -0.108 | 142.318
5 | 1.137 | 0.00788 | -0.109 | 144.224
5.5 | 1.187 | 0.00823 | -0.109 | 144.367
6 | 1.22 | 0.01584 | -0.108 | 77.046
6.5 | 1.266 | 0.01668 | -0.108 | 75.895
7 | 1.306 | 0.01758 | -0.108 | 74.269
7.5 | 1.342 | 0.01855 | -0.109 | 72.377
8 | 1.373 | 0.01959 | -0.109 | 70.076
8.5 | 1.393 | 0.02075 | -0.109 | 67.15
9 | 1.405 | 0.02202 | -0.109 | 63.81
9.5 | 1.409 | 0.02337 | -0.11 | 60.295
10 | 1.405 | 0.0247 | -0.11 | 56.868
10.5 | 1.391 | 0.02616 | -0.11 | 53.168
11 | 1.368 | 0.02782 | -0.11 | 49.188
11.5 | 1.338 | 0.02985 | -0.11 | 44.802
12 | 1.099 | 0.0843 | -0.054 | 13.033
12.5 | 1.063 | 0.08997 | -0.052 | 11.818
13 | 1.024 | 0.09617 | -0.05 | 10.643
13.5 | 0.98 | 0.10291 | -0.048 | 9.526
14 | 0.934 | 0.11245 | -0.044 | 8.31
14.5 | 0.888 | 0.11829 | -0.044 | 7.506

## 36. Re 750k Mach 0.10 (2)
BIGFOIL.COM POLAR EXPORT
NACA64-711 a=0.6
NACA64-711 a=0.6 |  |  |  | Cl Max: | 1.4753 | at alpha= | 16 | deg
XFOIL ncrit=9 |  |  |  | L/D Max: | 155.852 | at alpha= | 5 | deg
Re: | 750000 |  |  | Cd Min: | 0.23191 | at alpha= | -20 | deg
Mach: | 0.1 |  |  | Cl=0 at alpha= | -4.9045 | deg
|  |  |  | @ Cl=0.1, Cd= | 0.011983
|  |  |  | @ Cl=0.4, Cd= | 0.0085395
|  |  |  | @ Cl=0.6, Cd= | 0.0068509
alpha (deg) | Cl | Cd | Cm | Cl/Cd
-20 | -0.5369 | 0.23191 | 0.0126 | -2.3151
-19.5 | -0.5183 | 0.2254 | 0.0081 | -2.2995
-19 | -0.5005 | 0.21885 | 0.0036 | -2.287
-18.5 | -0.4827 | 0.21232 | -0.0009 | -2.2735
-18 | -0.465 | 0.20532 | -0.005 | -2.2648
-17.5 | -0.4461 | 0.1988 | -0.0083 | -2.244
-17 | -0.4275 | 0.19254 | -0.0123 | -2.2203
-16 | -0.3803 | 0.17796 | -0.024 | -2.137
-15.5 | -0.364 | 0.17089 | -0.0282 | -2.13
-14.5 | -0.3365 | 0.1567 | -0.0345 | -2.1474
-14 | -0.3185 | 0.15088 | -0.0372 | -2.1109
-13.5 | -0.3025 | 0.14456 | -0.0405 | -2.0926
-13 | -0.2867 | 0.13811 | -0.0438 | -2.0759
-12.5 | -0.2742 | 0.13072 | -0.048 | -2.0976
-12 | -0.2645 | 0.12372 | -0.0522 | -2.1379
-11.5 | -0.2515 | 0.11564 | -0.0549 | -2.1749
-11 | -0.2353 | 0.10972 | -0.0576 | -2.1445
-10.5 | -0.2189 | 0.10421 | -0.0603 | -2.1006
-10 | -0.2054 | 0.09812 | -0.0633 | -2.0934
-9.5 | -0.1997 | 0.09084 | -0.0685 | -2.1984
-8.5 | -0.1836 | 0.0769 | -0.0757 | -2.3875
-8 | -0.1861 | 0.06964 | -0.078 | -2.6723
-7.5 | -0.1778 | 0.06452 | -0.0811 | -2.7557
-7 | -0.1599 | 0.0573 | -0.0891 | -2.7906
-6.5 | -0.1269 | 0.04496 | -0.1029 | -2.8225
-6 | -0.0931 | 0.03489 | -0.1082 | -2.6684
-5.5 | -0.0604 | 0.0228 | -0.1114 | -2.6491
-5 | -0.0106 | 0.016 | -0.1118 | -0.6625
-4.5 | 0.0449 | 0.01378 | -0.112 | 3.2583
-4 | 0.1001 | 0.01198 | -0.1123 | 8.3556
-3.5 | 0.1568 | 0.01126 | -0.1126 | 13.9254
-3 | 0.2136 | 0.01033 | -0.1128 | 20.6776
-2.5 | 0.2701 | 0.00948 | -0.1132 | 28.4916
-2 | 0.3275 | 0.00915 | -0.1136 | 35.7923
-1.5 | 0.3851 | 0.00863 | -0.1141 | 44.6234
-1 | 0.4427 | 0.00828 | -0.1145 | 53.4662
-0.5 | 0.4979 | 0.00707 | -0.1154 | 70.4243
0 | 0.5552 | 0.00697 | -0.1158 | 79.6557
0.5 | 0.6116 | 0.00682 | -0.116 | 89.6774
1 | 0.6682 | 0.00606 | -0.116 | 110.264
1.5 | 0.7255 | 0.0062 | -0.1164 | 117.0161
2 | 0.7827 | 0.00627 | -0.1169 | 124.8325
2.5 | 0.8396 | 0.00641 | -0.1172 | 130.9828
3 | 0.8964 | 0.0065 | -0.1176 | 137.9077
3.5 | 0.9528 | 0.00662 | -0.1179 | 143.9275
4 | 1.0087 | 0.00673 | -0.1181 | 149.8811
4.5 | 1.0634 | 0.00686 | -0.1181 | 155.0146
5 | 1.1159 | 0.00716 | -0.1176 | 155.852
5.5 | 1.1675 | 0.00757 | -0.1172 | 154.2272
6 | 1.2153 | 0.00824 | -0.1161 | 147.4879
6.5 | 1.2439 | 0.01009 | -0.1122 | 123.2805
7 | 1.249 | 0.01295 | -0.1049 | 96.4479
7.5 | 1.2459 | 0.01532 | -0.0962 | 81.3251
8 | 1.2523 | 0.01782 | -0.09 | 70.275
8.5 | 1.2732 | 0.0198 | -0.0861 | 64.303
9 | 1.295 | 0.02189 | -0.0827 | 59.1594
9.5 | 1.3183 | 0.02398 | -0.0796 | 54.975
10 | 1.3395 | 0.02631 | -0.0767 | 50.9122
10.5 | 1.3563 | 0.0291 | -0.0736 | 46.6082
11 | 1.3802 | 0.0314 | -0.0713 | 43.9554
11.5 | 1.3863 | 0.03533 | -0.068 | 39.2386
12 | 1.4111 | 0.03781 | -0.0663 | 37.3208
12.5 | 1.4286 | 0.04107 | -0.0644 | 34.7845
13 | 1.4348 | 0.04564 | -0.0622 | 31.4373
13.5 | 1.4516 | 0.04932 | -0.0608 | 29.4323
14 | 1.4638 | 0.05364 | -0.0597 | 27.2893
14.5 | 1.4613 | 0.05992 | -0.0583 | 24.3875
15 | 1.4711 | 0.06504 | -0.0578 | 22.6184
15.5 | 1.4739 | 0.07126 | -0.0577 | 20.6834
16 | 1.4753 | 0.07801 | -0.0582 | 18.9117
16.5 | 1.4735 | 0.08547 | -0.0594 | 17.24
17 | 1.4659 | 0.0942 | -0.0614 | 15.5616
17.5 | 1.4496 | 0.10474 | -0.0645 | 13.84
18 | 1.4272 | 0.11694 | -0.0691 | 12.2045
18.5 | 1.3926 | 0.13225 | -0.0762 | 10.5301
19.5 | 1.3336 | 0.1644 | -0.0954 | 8.1119

## 37. Re 750k Mach 0.25 (1)
BIGFOIL.COM POLAR EXPORT
NACA64-711 a=0.6
NACA64-711 a=0.6 |  |  |  | Cl Max: | 1.401 | at alpha= | 8.5 | deg
JavaFoil+Calcfoil stall+Eppler ext transition |  |  |  | L/D Max: | 142.209 | at alpha= | 5 | deg
Re: | 750000 |  |  | Cd Min: | 0.00651 | at alpha= | 2 | deg
Mach: | 0.25 |  |  | Cl=0 at alpha= | -4.7708 | deg
|  |  |  | @ Cl=0.1, Cd= | 0.025391
|  |  |  | @ Cl=0.4, Cd= | 0.00793
|  |  |  | @ Cl=0.6, Cd= | 0.006585
alpha (deg) | Cl | Cd | Cm | Cl/Cd
-15 | -0.059 | 0.14125 | -0.041 | -0.419
-14.5 | -0.056 | 0.13423 | -0.041 | -0.42
-14 | -0.053 | 0.12096 | -0.041 | -0.442
-13.5 | -0.145 | 0.11487 | -0.041 | -1.263
-13 | -0.187 | 0.11037 | -0.041 | -1.692
-12.5 | -0.22 | 0.10657 | -0.04 | -2.067
-12 | -0.248 | 0.1079 | -0.039 | -2.299
-11.5 | -0.27 | 0.10262 | -0.038 | -2.633
-11 | -0.287 | 0.0936 | -0.038 | -3.063
-10.5 | -0.297 | 0.11296 | -0.037 | -2.629
-10 | -0.301 | 0.0771 | -0.037 | -3.902
-9.5 | -0.298 | 0.07292 | -0.038 | -4.088
-9 | -0.289 | 0.06544 | -0.04 | -4.41
-8.5 | -0.273 | 0.06133 | -0.04 | -4.444
-8 | -0.25 | 0.05665 | -0.041 | -4.417
-7.5 | -0.222 | 0.05228 | -0.041 | -4.251
-7 | -0.189 | 0.04877 | -0.041 | -3.882
-6.5 | -0.152 | 0.0453 | -0.042 | -3.358
-6 | -0.111 | 0.0427 | -0.044 | -2.609
-5.5 | -0.068 | 0.04034 | -0.045 | -1.679
-5 | -0.022 | 0.03768 | -0.047 | -0.581
-4.5 | 0.026 | 0.03583 | -0.049 | 0.713
-4 | 0.074 | 0.03377 | -0.051 | 2.191
-3.5 | 0.153 | 0.00831 | -0.105 | 18.384
-3 | 0.214 | 0.00815 | -0.105 | 26.279
-2.5 | 0.276 | 0.00804 | -0.106 | 34.311
-2 | 0.338 | 0.00797 | -0.106 | 42.409
-1.5 | 0.4 | 0.00793 | -0.106 | 50.404
-1 | 0.463 | 0.00791 | -0.107 | 58.498
-0.5 | 0.524 | 0.00792 | -0.107 | 66.147
0 | 0.586 | 0.00655 | -0.108 | 89.411
0.5 | 0.646 | 0.0067 | -0.108 | 96.437
1 | 0.707 | 0.00688 | -0.109 | 102.775
1.5 | 0.767 | 0.00672 | -0.109 | 114.14
2 | 0.827 | 0.00651 | -0.11 | 127.056
2.5 | 0.887 | 0.00761 | -0.11 | 116.49
3 | 0.946 | 0.00786 | -0.11 | 120.434
3.5 | 1.005 | 0.00809 | -0.111 | 124.287
4 | 1.056 | 0.0076 | -0.111 | 139.016
4.5 | 1.111 | 0.0079 | -0.111 | 140.599
5 | 1.164 | 0.00819 | -0.111 | 142.209
5.5 | 1.215 | 0.00855 | -0.112 | 142.157
6 | 1.248 | 0.01663 | -0.11 | 75.024
6.5 | 1.293 | 0.01755 | -0.111 | 73.656
7 | 1.331 | 0.01858 | -0.111 | 71.64
7.5 | 1.364 | 0.01967 | -0.111 | 69.357
8 | 1.39 | 0.02086 | -0.112 | 66.617
8.5 | 1.401 | 0.02217 | -0.112 | 63.168
9 | 1.4 | 0.02357 | -0.112 | 59.407
9.5 | 1.386 | 0.02539 | -0.112 | 54.576
10 | 1.358 | 0.02696 | -0.112 | 50.376
10.5 | 1.114 | 0.06978 | -0.064 | 15.967
11 | 1.062 | 0.07666 | -0.055 | 13.854
11.5 | 1.003 | 0.08322 | -0.049 | 12.047
12 | 0.932 | 0.11668 | -0.036 | 7.991
12.5 | 0.856 | 0.09933 | -0.043 | 8.616
13 | 0.77 | 0.10558 | -0.042 | 7.295
13.5 | 0.678 | 0.11548 | -0.041 | 5.874

## 38. Re 750k Mach 0.25 (2)
BIGFOIL.COM POLAR EXPORT
NACA64-711 a=0.6
NACA64-711 a=0.6 |  |  |  | Cl Max: | 1.4254 | at alpha= | 13.5 | deg
XFOIL ncrit=9 |  |  |  | L/D Max: | 155.431 | at alpha= | 4.5 | deg
Re: | 750000 |  |  | Cd Min: | 0.23528 | at alpha= | -20 | deg
Mach: | 0.25 |  |  | Cl=0 at alpha= | -4.9209 | deg
|  |  |  | @ Cl=0.1, Cd= | 0.012881
|  |  |  | @ Cl=0.4, Cd= | 0.0087391
|  |  |  | @ Cl=0.6, Cd= | 0.0070574
alpha (deg) | Cl | Cd | Cm | Cl/Cd
-20 | -0.5437 | 0.23528 | 0.0134 | -2.3109
-19.5 | -0.5243 | 0.22863 | 0.0086 | -2.2932
-19 | -0.5054 | 0.22191 | 0.0038 | -2.2775
-18 | -0.467 | 0.20785 | -0.0046 | -2.2468
-17.5 | -0.4473 | 0.20151 | -0.0085 | -2.2197
-16.5 | -0.3989 | 0.18729 | -0.0202 | -2.1299
-16 | -0.3802 | 0.18029 | -0.0241 | -2.1088
-15 | -0.3523 | 0.16666 | -0.0317 | -2.1139
-14.5 | -0.3334 | 0.1592 | -0.0344 | -2.0942
-14 | -0.3147 | 0.15317 | -0.0376 | -2.0546
-13.5 | -0.2978 | 0.14668 | -0.0409 | -2.0303
-13 | -0.2809 | 0.14003 | -0.0445 | -2.006
-12.5 | -0.2681 | 0.13265 | -0.049 | -2.0211
-12 | -0.2564 | 0.12567 | -0.0532 | -2.0403
-11.5 | -0.2405 | 0.11788 | -0.0556 | -2.0402
-11 | -0.2235 | 0.11178 | -0.0586 | -1.9995
-10.5 | -0.2071 | 0.10609 | -0.0614 | -1.9521
-10 | -0.1926 | 0.09969 | -0.0648 | -1.932
-9.5 | -0.1862 | 0.09267 | -0.07 | -2.0093
-9 | -0.1744 | 0.08599 | -0.0735 | -2.0281
-8.5 | -0.1714 | 0.07789 | -0.0769 | -2.2005
-8 | -0.1571 | 0.07289 | -0.0785 | -2.1553
-7.5 | -0.1479 | 0.06757 | -0.0809 | -2.1888
-7 | -0.1413 | 0.06144 | -0.0857 | -2.2998
-5.5 | -0.0538 | 0.03042 | -0.1137 | -1.7686
-5 | -0.0088 | 0.01989 | -0.1158 | -0.44243
-4.5 | 0.0468 | 0.01586 | -0.116 | 2.9508
-4 | 0.1027 | 0.01273 | -0.1162 | 8.0676
-3.5 | 0.1616 | 0.01167 | -0.1164 | 13.8475
-3 | 0.2208 | 0.01097 | -0.1166 | 20.1276
-2.5 | 0.2786 | 0.00973 | -0.1168 | 28.6331
-2 | 0.3381 | 0.00928 | -0.1172 | 36.4332
-1.5 | 0.3976 | 0.00875 | -0.1176 | 45.44
-1 | 0.4572 | 0.00848 | -0.1181 | 53.9151
-0.5 | 0.5145 | 0.0072 | -0.119 | 71.4583
0 | 0.5734 | 0.00713 | -0.1193 | 80.4208
0.5 | 0.632 | 0.00697 | -0.1197 | 90.6743
1 | 0.69 | 0.00619 | -0.1195 | 111.4701
1.5 | 0.7492 | 0.00629 | -0.1199 | 119.1097
2 | 0.8083 | 0.00641 | -0.1203 | 126.0998
2.5 | 0.8672 | 0.00653 | -0.1207 | 132.8025
3 | 0.926 | 0.00669 | -0.121 | 138.4155
3.5 | 0.9844 | 0.00679 | -0.1212 | 144.9779
4 | 1.0424 | 0.00692 | -0.1214 | 150.6358
4.5 | 1.0989 | 0.00707 | -0.1211 | 155.4314
5 | 1.1522 | 0.00745 | -0.1203 | 154.6577
5.5 | 1.2052 | 0.0079 | -0.1195 | 152.557
6 | 1.2515 | 0.00873 | -0.1177 | 143.3562
6.5 | 1.2627 | 0.01134 | -0.1107 | 111.3492
7 | 1.2503 | 0.01418 | -0.1001 | 88.1735
7.5 | 1.2455 | 0.01724 | -0.0922 | 72.2448
8 | 1.2558 | 0.02 | -0.0869 | 62.79
8.5 | 1.2775 | 0.02229 | -0.0831 | 57.3127
9 | 1.2933 | 0.02514 | -0.0791 | 51.4439
9.5 | 1.3182 | 0.02745 | -0.0762 | 48.0219
10 | 1.3321 | 0.03072 | -0.0727 | 43.3626
10.5 | 1.3518 | 0.03367 | -0.0698 | 40.1485
11 | 1.371 | 0.03682 | -0.0673 | 37.2352
11.5 | 1.3813 | 0.04097 | -0.0645 | 33.7149
12 | 1.3997 | 0.04461 | -0.0625 | 31.3764
12.5 | 1.4015 | 0.05009 | -0.0601 | 27.9796
13 | 1.415 | 0.05468 | -0.0585 | 25.8778
13.5 | 1.4254 | 0.05982 | -0.0574 | 23.8282
14 | 1.4216 | 0.06692 | -0.0564 | 21.2433
14.5 | 1.4205 | 0.07422 | -0.0561 | 19.139
15 | 1.4129 | 0.08286 | -0.0569 | 17.0517
15.5 | 1.3961 | 0.09344 | -0.0591 | 14.9411
16 | 1.374 | 0.10556 | -0.063 | 13.0163
16.5 | 1.3476 | 0.11933 | -0.069 | 11.2931
17 | 1.3174 | 0.1349 | -0.0773 | 9.7658
17.5 | 1.2847 | 0.15254 | -0.0881 | 8.4221
18 | 1.2462 | 0.1736 | -0.1019 | 7.1786
18.5 | 1.1571 | 0.21775 | -0.1275 | 5.3139

## 39. Re 750k Mach 0.50 (1)
BIGFOIL.COM POLAR EXPORT
NACA64-711 a=0.6
NACA64-711 a=0.6 |  |  |  | Cl Max: | 1.399 | at alpha= | 7 | deg
JavaFoil+Calcfoil stall+Eppler ext transition |  |  |  | L/D Max: | 130.853 | at alpha= | 5 | deg
Re: | 750000 |  |  | Cd Min: | 0.0075 | at alpha= | 0.5 | deg
Mach: | 0.5 |  |  | Cl=0 at alpha= | -4.77 | deg
|  |  |  | @ Cl=0.1, Cd= | 0.034931
|  |  |  | @ Cl=0.4, Cd= | 0.0083
|  |  |  | @ Cl=0.6, Cd= | 0.0080455
alpha (deg) | Cl | Cd | Cm | Cl/Cd
-20 | -0.842 | 0.20568 | -0.055 | -4.092
-19.5 | -0.815 | 0.19552 | -0.055 | -4.166
-19 | -0.787 | 0.19049 | -0.055 | -4.133
-18.5 | -0.76 | 0.18741 | -0.055 | -4.054
-18 | -0.732 | 0.17925 | -0.056 | -4.086
-17.5 | -0.703 | 0.17501 | -0.053 | -4.017
-17 | -0.675 | 0.17008 | -0.053 | -3.972
-16.5 | -0.648 | 0.16295 | -0.053 | -3.978
-16 | -0.621 | 0.16378 | -0.053 | -3.789
-15.5 | -0.593 | 0.15971 | -0.053 | -3.713
-15 | -0.566 | 0.14384 | -0.054 | -3.932
-14.5 | -0.537 | 0.14586 | -0.052 | -3.683
-14 | -0.509 | 0.13917 | -0.05 | -3.658
-13.5 | -0.481 | 0.13539 | -0.05 | -3.556
-13 | -0.454 | 0.13018 | -0.051 | -3.487
-12.5 | -0.426 | 0.12635 | -0.051 | -3.374
-12 | -0.399 | 0.12294 | -0.051 | -3.243
-11.5 | -0.371 | 0.1215 | -0.051 | -3.055
-11 | -0.344 | 0.11858 | -0.052 | -2.899
-10.5 | -0.315 | 0.10732 | -0.048 | -2.939
-10 | -0.288 | 0.09879 | -0.048 | -2.914
-9.5 | -0.26 | 0.09616 | -0.049 | -2.707
-9 | -0.233 | 0.09117 | -0.049 | -2.553
-8.5 | -0.205 | 0.08918 | -0.049 | -2.301
-8 | -0.178 | 0.08706 | -0.049 | -2.04
-7.5 | -0.15 | 0.08237 | -0.045 | -1.819
-7 | -0.122 | 0.07944 | -0.044 | -1.54
-6.5 | -0.095 | 0.05223 | -0.047 | -1.819
-6 | -0.068 | 0.04725 | -0.047 | -1.429
-5.5 | -0.063 | 0.04701 | -0.042 | -1.35
-5 | -0.023 | 0.04164 | -0.045 | -0.542
-4.5 | 0.027 | 0.03832 | -0.048 | 0.71
-4 | 0.08 | 0.03568 | -0.052 | 2.25
-3.5 | 0.135 | 0.03362 | -0.055 | 4.023
-3 | 0.191 | 0.032 | -0.057 | 5.973
-2.5 | 0.307 | 0.00831 | -0.118 | 36.932
-2 | 0.377 | 0.0083 | -0.119 | 45.383
-1.5 | 0.446 | 0.0083 | -0.119 | 53.799
-1 | 0.518 | 0.00831 | -0.12 | 62.309
-0.5 | 0.586 | 0.00795 | -0.12 | 73.756
0 | 0.652 | 0.0084 | -0.12 | 77.661
0.5 | 0.719 | 0.0075 | -0.121 | 95.9
1 | 0.785 | 0.00773 | -0.121 | 101.597
1.5 | 0.851 | 0.00799 | -0.121 | 106.526
2 | 0.917 | 0.00827 | -0.121 | 110.892
2.5 | 0.983 | 0.00856 | -0.122 | 114.841
3 | 1.048 | 0.0089 | -0.122 | 117.715
3.5 | 1.113 | 0.00911 | -0.122 | 122.098
4 | 1.166 | 0.00947 | -0.123 | 123.113
4.5 | 1.225 | 0.00989 | -0.123 | 123.814
5 | 1.28 | 0.00978 | -0.123 | 130.853
5.5 | 1.314 | 0.01938 | -0.122 | 67.824
6 | 1.358 | 0.02075 | -0.122 | 65.442
6.5 | 1.39 | 0.02234 | -0.122 | 62.216
7 | 1.399 | 0.02408 | -0.123 | 58.096
7.5 | 1.371 | 0.02615 | -0.123 | 52.432
8 | 1.028 | 0.05801 | -0.048 | 17.719
8.5 | 0.707 | 0.06996 | -0.044 | 10.107
9 | 0.733 | 0.08645 | -0.049 | 8.481
9.5 | 0.759 | 0.09416 | -0.047 | 8.057
10 | 0.785 | 0.09777 | -0.054 | 8.03
10.5 | 0.811 | 0.10102 | -0.054 | 8.024
11 | 0.836 | 0.10677 | -0.055 | 7.83
11.5 | 0.863 | 0.11742 | -0.06 | 7.347
12 | 0.888 | 0.11963 | -0.06 | 7.422

## 40. Re 750k Mach 0.50 (2)
BIGFOIL.COM POLAR EXPORT
NACA64-711 a=0.6
NACA64-711 a=0.6 |  |  |  | Cl Max: | 1.3537 | at alpha= | 5.5 | deg
XFOIL ncrit=9 |  |  |  | L/D Max: | 150.831 | at alpha= | 4.5 | deg
Re: | 750000 |  |  | Cd Min: | 0.2533 | at alpha= | -20 | deg
Mach: | 0.5 |  |  | Cl=0 at alpha= | -5.3225 | deg
|  |  |  | @ Cl=0.1, Cd= | 0.022583
|  |  |  | @ Cl=0.4, Cd= | 0.010078
|  |  |  | @ Cl=0.6, Cd= | 0.0085302
alpha (deg) | Cl | Cd | Cm | Cl/Cd
-20 | -0.5795 | 0.2533 | 0.0164 | -2.2878
-19 | -0.5315 | 0.23707 | 0.0056 | -2.242
-18 | -0.4755 | 0.2213 | -0.0074 | -2.1487
-17.5 | -0.4571 | 0.21462 | -0.0103 | -2.1298
-17 | -0.4358 | 0.2074 | -0.0143 | -2.1013
-16.5 | -0.4135 | 0.19974 | -0.0186 | -2.0702
-16 | -0.3916 | 0.19208 | -0.0235 | -2.0387
-15.5 | -0.3705 | 0.18467 | -0.0282 | -2.0063
-15 | -0.3483 | 0.17648 | -0.0322 | -1.9736
-14.5 | -0.3257 | 0.16944 | -0.0362 | -1.9222
-14 | -0.3035 | 0.16237 | -0.0403 | -1.8692
-13.5 | -0.282 | 0.15504 | -0.0446 | -1.8189
-13 | -0.2615 | 0.14766 | -0.0493 | -1.771
-12 | -0.2263 | 0.13277 | -0.0584 | -1.7045
-11.5 | -0.2028 | 0.12565 | -0.0609 | -1.614
-11 | -0.1831 | 0.11905 | -0.0645 | -1.538
-10.5 | -0.1641 | 0.11223 | -0.0685 | -1.4622
-10 | -0.1527 | 0.10569 | -0.0741 | -1.4448
-9.5 | -0.1369 | 0.09887 | -0.078 | -1.3846
-9 | -0.1167 | 0.09163 | -0.0801 | -1.2736
-8.5 | -0.0973 | 0.08585 | -0.0827 | -1.1334
-8 | -0.081 | 0.07999 | -0.0858 | -1.0126
-7.5 | -0.0694 | 0.07362 | -0.091 | -0.94268
-7 | -0.0577 | 0.06722 | -0.0951 | -0.85838
-6.5 | -0.0515 | 0.06098 | -0.0987 | -0.84454
-6 | -0.0406 | 0.054 | -0.1037 | -0.75185
-5.5 | -0.0131 | 0.04722 | -0.1117 | -0.27742
-5 | 0.0238 | 0.0387 | -0.1219 | 0.61499
-4.5 | 0.0668 | 0.02737 | -0.1299 | 2.4406
-4 | 0.1211 | 0.01954 | -0.1326 | 6.1975
-3.5 | 0.1834 | 0.01522 | -0.1334 | 12.0499
-3 | 0.2505 | 0.01296 | -0.1334 | 19.3287
-2.5 | 0.3185 | 0.01159 | -0.1331 | 27.4806
-2 | 0.3852 | 0.0102 | -0.1332 | 37.7647
-1.5 | 0.4533 | 0.00964 | -0.1334 | 47.0228
-1 | 0.5214 | 0.00912 | -0.1338 | 57.1711
-0.5 | 0.5896 | 0.00869 | -0.1343 | 67.8481
0 | 0.6547 | 0.00769 | -0.1351 | 85.1365
0.5 | 0.7222 | 0.00765 | -0.1354 | 94.4052
1 | 0.7847 | 0.00721 | -0.1348 | 108.835
2 | 0.9218 | 0.00711 | -0.1355 | 129.6484
2.5 | 0.9894 | 0.00731 | -0.1356 | 135.3488
3 | 1.0569 | 0.00751 | -0.1356 | 140.7324
3.5 | 1.1238 | 0.00774 | -0.1353 | 145.1938
4 | 1.1901 | 0.00799 | -0.1347 | 148.9487
4.5 | 1.2519 | 0.0083 | -0.1329 | 150.8313
5 | 1.3075 | 0.00885 | -0.13 | 147.7401
5.5 | 1.3537 | 0.00973 | -0.1255 | 139.1264
6 | 1.3413 | 0.01215 | -0.1128 | 110.3951
6.5 | 1.3037 | 0.01701 | -0.1006 | 76.6432
7.5 | 1.2623 | 0.02759 | -0.0847 | 45.7521
8 | 1.2743 | 0.03157 | -0.08 | 40.3643
8.5 | 1.29 | 0.03567 | -0.0759 | 36.1648
9 | 1.3038 | 0.04022 | -0.0722 | 32.4167
9.5 | 1.3125 | 0.0455 | -0.0687 | 28.8462
10 | 1.3245 | 0.05082 | -0.0657 | 26.0626
10.5 | 1.3314 | 0.05686 | -0.0627 | 23.4154

## 41. Re 1M Mach 0.00 (1)
BIGFOIL.COM POLAR EXPORT
NACA64-711 a=0.6
NACA64-711 a=0.6 |  |  |  | Cl Max: | 1.414 | at alpha= | 9.5 | deg
JavaFoil+Calcfoil stall+Eppler ext transition |  |  |  | L/D Max: | 156.8 | at alpha= | 5.5 | deg
Re: | 1000000 |  |  | Cd Min: | 0.00625 | at alpha= | 0 | deg
Mach: | 0 |  |  | Cl=0 at alpha= | -4.7717 | deg
|  |  |  | @ Cl=0.1, Cd= | 0.0078983
|  |  |  | @ Cl=0.4, Cd= | 0.0073936
|  |  |  | @ Cl=0.6, Cd= | 0.0063451
alpha (deg) | Cl | Cd | Cm | Cl/Cd
-17.5 | -0.331 | 0.16547 | -0.038 | -1.999
-17 | -0.342 | 0.15291 | -0.038 | -2.234
-16.5 | -0.352 | 0.14841 | -0.038 | -2.372
-16 | -0.362 | 0.14283 | -0.038 | -2.536
-15.5 | -0.372 | 0.14424 | -0.037 | -2.577
-15 | -0.38 | 0.13191 | -0.038 | -2.884
-14.5 | -0.388 | 0.1231 | -0.037 | -3.152
-14 | -0.394 | 0.11482 | -0.037 | -3.433
-13.5 | -0.399 | 0.10999 | -0.037 | -3.625
-13 | -0.401 | 0.10257 | -0.037 | -3.913
-12.5 | -0.402 | 0.09561 | -0.037 | -4.202
-12 | -0.4 | 0.09157 | -0.038 | -4.365
-11.5 | -0.395 | 0.08554 | -0.038 | -4.613
-11 | -0.386 | 0.0791 | -0.039 | -4.883
-10.5 | -0.375 | 0.07404 | -0.039 | -5.059
-10 | -0.359 | 0.06896 | -0.041 | -5.211
-9.5 | -0.34 | 0.0638 | -0.041 | -5.334
-9 | -0.317 | 0.05976 | -0.042 | -5.312
-8.5 | -0.291 | 0.0561 | -0.042 | -5.185
-8 | -0.261 | 0.05216 | -0.042 | -4.997
-7.5 | -0.227 | 0.0491 | -0.042 | -4.629
-7 | -0.191 | 0.04617 | -0.043 | -4.132
-6.5 | -0.152 | 0.04341 | -0.044 | -3.492
-6 | -0.11 | 0.04096 | -0.045 | -2.687
-5.5 | -0.067 | 0.03864 | -0.048 | -1.723
-5 | -0.021 | 0.03584 | -0.052 | -0.599
-4.5 | 0.025 | 0.03341 | -0.056 | 0.75
-4 | 0.089 | 0.00793 | -0.101 | 11.257
-3.5 | 0.148 | 0.00776 | -0.101 | 19.109
-3 | 0.208 | 0.00762 | -0.102 | 27.281
-2.5 | 0.268 | 0.00752 | -0.102 | 35.571
-2 | 0.327 | 0.00747 | -0.103 | 43.808
-1.5 | 0.387 | 0.0074 | -0.103 | 52.343
-1 | 0.448 | 0.00737 | -0.104 | 60.827
-0.5 | 0.508 | 0.00735 | -0.104 | 69.088
0 | 0.567 | 0.00625 | -0.105 | 90.687
0.5 | 0.626 | 0.00642 | -0.105 | 97.518
1 | 0.685 | 0.00629 | -0.105 | 108.882
1.5 | 0.744 | 0.00643 | -0.106 | 115.667
2 | 0.802 | 0.00658 | -0.106 | 121.887
2.5 | 0.861 | 0.0064 | -0.107 | 134.578
3 | 0.919 | 0.00653 | -0.107 | 140.831
3.5 | 0.977 | 0.00736 | -0.108 | 132.807
4 | 1.028 | 0.00677 | -0.108 | 151.818
4.5 | 1.082 | 0.00703 | -0.108 | 154.001
5 | 1.135 | 0.00731 | -0.108 | 155.271
5.5 | 1.185 | 0.00756 | -0.109 | 156.8
6 | 1.218 | 0.01485 | -0.108 | 81.995
6.5 | 1.263 | 0.0156 | -0.108 | 80.94
7 | 1.303 | 0.01649 | -0.108 | 79.06
7.5 | 1.341 | 0.01736 | -0.108 | 77.214
8 | 1.372 | 0.01832 | -0.109 | 74.878
8.5 | 1.393 | 0.01933 | -0.109 | 72.067
9 | 1.407 | 0.02053 | -0.109 | 68.562
9.5 | 1.414 | 0.02182 | -0.109 | 64.788
10 | 1.412 | 0.02319 | -0.11 | 60.889
10.5 | 1.402 | 0.02464 | -0.11 | 56.889
11 | 1.384 | 0.02596 | -0.11 | 53.316
11.5 | 1.358 | 0.0277 | -0.11 | 49.038
12 | 1.325 | 0.02961 | -0.11 | 44.758
12.5 | 1.284 | 0.03185 | -0.11 | 40.312
13 | 1.057 | 0.09111 | -0.06 | 11.606
13.5 | 1.017 | 0.09761 | -0.056 | 10.422
14 | 0.974 | 0.10617 | -0.049 | 9.177
14.5 | 0.933 | 0.11157 | -0.05 | 8.364

## 42. Re 1M Mach 0.00 (2)
BIGFOIL.COM POLAR EXPORT
NACA64-711 a=0.6
NACA64-711 a=0.6 |  |  |  | Cl Max: | 1.5351 | at alpha= | 15 | deg
XFOIL ncrit=9 |  |  |  | L/D Max: | 170.937 | at alpha= | 4.5 | deg
Re: | 1000000 |  |  | Cd Min: | 0.23035 | at alpha= | -20 | deg
Mach: | 0 |  |  | Cl=0 at alpha= | -4.8726 | deg
|  |  |  | @ Cl=0.1, Cd= | 0.010682
|  |  |  | @ Cl=0.4, Cd= | 0.0077334
|  |  |  | @ Cl=0.6, Cd= | 0.0061905
alpha (deg) | Cl | Cd | Cm | Cl/Cd
-20 | -0.5368 | 0.23035 | 0.0124 | -2.3304
-19.5 | -0.5184 | 0.22456 | 0.0083 | -2.3085
-19 | -0.5 | 0.21845 | 0.0041 | -2.2889
-18.5 | -0.4815 | 0.21216 | 0 | -2.2695
-18 | -0.4632 | 0.20565 | -0.0041 | -2.2524
-17.5 | -0.4447 | 0.19867 | -0.0082 | -2.2384
-16.5 | -0.3997 | 0.18294 | -0.0209 | -2.1849
-16 | -0.3859 | 0.17602 | -0.0232 | -2.1924
-15.5 | -0.3698 | 0.16996 | -0.0262 | -2.1758
-15 | -0.3528 | 0.16405 | -0.0294 | -2.1506
-14.5 | -0.3364 | 0.1576 | -0.0328 | -2.1345
-14 | -0.3213 | 0.15032 | -0.0366 | -2.1374
-13.5 | -0.3082 | 0.14308 | -0.0406 | -2.154
-13 | -0.2942 | 0.13617 | -0.0444 | -2.1605
-12.5 | -0.2804 | 0.12842 | -0.0473 | -2.1835
-12 | -0.2643 | 0.12239 | -0.0503 | -2.1595
-11.5 | -0.2484 | 0.11652 | -0.0533 | -2.1318
-11 | -0.2345 | 0.10999 | -0.0566 | -2.132
-10.5 | -0.228 | 0.10218 | -0.0614 | -2.2314
-10 | -0.2168 | 0.09521 | -0.0648 | -2.2771
-9.5 | -0.2094 | 0.08793 | -0.0676 | -2.3814
-9 | -0.1965 | 0.08246 | -0.0701 | -2.383
-8.5 | -0.184 | 0.07713 | -0.0728 | -2.3856
-7 | -0.164 | 0.04987 | -0.0969 | -3.2886
-6.5 | -0.1456 | 0.03702 | -0.1053 | -3.933
-6 | -0.1219 | 0.01648 | -0.1096 | -7.3968
-5.5 | -0.0678 | 0.01447 | -0.1099 | -4.6856
-5 | -0.0144 | 0.01224 | -0.1102 | -1.1765
-4.5 | 0.0421 | 0.01144 | -0.1106 | 3.6801
-4 | 0.0987 | 0.01071 | -0.111 | 9.2157
-3.5 | 0.154 | 0.00952 | -0.1113 | 16.1765
-3 | 0.2111 | 0.00906 | -0.1117 | 23.3002
-2.5 | 0.2681 | 0.0085 | -0.1121 | 31.5412
-2 | 0.3252 | 0.00811 | -0.1126 | 40.0986
-1.5 | 0.3828 | 0.00782 | -0.1131 | 48.9514
-1 | 0.4404 | 0.00753 | -0.1136 | 58.4861
-0.5 | 0.4958 | 0.00644 | -0.1145 | 76.9876
0 | 0.5529 | 0.00624 | -0.115 | 88.6058
0.5 | 0.61 | 0.00618 | -0.1154 | 98.7055
1 | 0.6637 | 0.00529 | -0.115 | 125.4631
1.5 | 0.7222 | 0.00536 | -0.1157 | 134.7388
2 | 0.7791 | 0.00547 | -0.1162 | 142.4314
2.5 | 0.836 | 0.00557 | -0.1167 | 150.0898
3 | 0.8926 | 0.00567 | -0.1171 | 157.425
3.5 | 0.9488 | 0.00579 | -0.1174 | 163.8687
4 | 1.0045 | 0.00593 | -0.1177 | 169.3929
4.5 | 1.0581 | 0.00619 | -0.1176 | 170.937
5 | 1.1103 | 0.00661 | -0.1173 | 167.9728
5.5 | 1.1615 | 0.00708 | -0.117 | 164.0537
6 | 1.2071 | 0.00796 | -0.1158 | 151.6457
6.5 | 1.2268 | 0.01052 | -0.1108 | 116.616
7 | 1.242 | 0.01279 | -0.105 | 97.1071
7.5 | 1.2493 | 0.01465 | -0.0977 | 85.2765
8 | 1.2647 | 0.01647 | -0.0924 | 76.7881
8.5 | 1.2899 | 0.01803 | -0.0888 | 71.5419
9 | 1.3168 | 0.01961 | -0.0858 | 67.1494
9.5 | 1.3389 | 0.02161 | -0.0825 | 61.9574
10 | 1.3651 | 0.02341 | -0.0798 | 58.3127
10.5 | 1.3904 | 0.02535 | -0.0773 | 54.8481
11 | 1.4064 | 0.02811 | -0.0742 | 50.032
11.5 | 1.4322 | 0.03018 | -0.0721 | 47.4553
12 | 1.4494 | 0.03306 | -0.0697 | 43.8415
12.5 | 1.4686 | 0.03584 | -0.0675 | 40.9766
13 | 1.4901 | 0.03855 | -0.0659 | 38.6537
13.5 | 1.4976 | 0.04279 | -0.0636 | 34.9988
14 | 1.5139 | 0.04632 | -0.0622 | 32.6835
14.5 | 1.5262 | 0.05044 | -0.0609 | 30.2577
15 | 1.5351 | 0.05514 | -0.0599 | 27.84
15.5 | 1.5262 | 0.06229 | -0.0589 | 24.5015
16 | 1.5328 | 0.06784 | -0.0589 | 22.5943
16.5 | 1.535 | 0.07422 | -0.0592 | 20.6818
17 | 1.5327 | 0.08155 | -0.0602 | 18.7946
17.5 | 1.5278 | 0.08956 | -0.0618 | 17.059
18 | 1.5171 | 0.09891 | -0.0643 | 15.3382
18.5 | 1.5063 | 0.10863 | -0.0676 | 13.8663
19 | 1.4915 | 0.11949 | -0.0721 | 12.4822
19.5 | 1.474 | 0.13129 | -0.0777 | 11.2271
20 | 1.451 | 0.14475 | -0.0849 | 10.0242

## 43. Re 1M Mach 0.10 (1)
BIGFOIL.COM POLAR EXPORT
NACA64-711 a=0.6
NACA64-711 a=0.6 |  |  |  | Cl Max: | 1.412 | at alpha= | 9.5 | deg
JavaFoil+Calcfoil stall+Eppler ext transition |  |  |  | L/D Max: | 156.327 | at alpha= | 5.5 | deg
Re: | 1000000 |  |  | Cd Min: | 0.0063 | at alpha= | 0 | deg
Mach: | 0.1 |  |  | Cl=0 at alpha= | -4.766 | deg
|  |  |  | @ Cl=0.1, Cd= | 0.0079212
|  |  |  | @ Cl=0.4, Cd= | 0.0073928
|  |  |  | @ Cl=0.6, Cd= | 0.0063763
alpha (deg) | Cl | Cd | Cm | Cl/Cd
-17 | -0.301 | 0.15501 | -0.039 | -1.942
-16.5 | -0.314 | 0.15081 | -0.039 | -2.08
-16 | -0.326 | 0.14165 | -0.039 | -2.302
-15.5 | -0.338 | 0.13982 | -0.038 | -2.417
-15 | -0.349 | 0.13007 | -0.038 | -2.684
-14.5 | -0.359 | 0.12803 | -0.038 | -2.806
-14 | -0.368 | 0.12013 | -0.037 | -3.065
-13.5 | -0.376 | 0.11202 | -0.037 | -3.353
-13 | -0.381 | 0.10581 | -0.037 | -3.601
-12.5 | -0.384 | 0.09926 | -0.037 | -3.87
-12 | -0.385 | 0.09206 | -0.037 | -4.178
-11.5 | -0.382 | 0.08765 | -0.038 | -4.359
-11 | -0.376 | 0.08053 | -0.039 | -4.672
-10.5 | -0.367 | 0.07507 | -0.039 | -4.886
-10 | -0.353 | 0.06941 | -0.04 | -5.091
-9.5 | -0.336 | 0.06474 | -0.041 | -5.19
-9 | -0.315 | 0.05991 | -0.042 | -5.25
-8.5 | -0.289 | 0.05662 | -0.042 | -5.106
-8 | -0.26 | 0.05261 | -0.041 | -4.936
-7.5 | -0.227 | 0.04939 | -0.042 | -4.594
-7 | -0.191 | 0.04634 | -0.043 | -4.118
-6.5 | -0.152 | 0.04349 | -0.045 | -3.492
-6 | -0.11 | 0.04119 | -0.045 | -2.678
-5.5 | -0.067 | 0.03878 | -0.047 | -1.722
-5 | -0.022 | 0.03614 | -0.051 | -0.596
-4.5 | 0.025 | 0.0341 | -0.053 | 0.736
-4 | 0.09 | 0.00795 | -0.101 | 11.284
-3.5 | 0.149 | 0.00778 | -0.102 | 19.158
-3 | 0.209 | 0.00764 | -0.102 | 27.316
-2.5 | 0.269 | 0.00752 | -0.103 | 35.752
-2 | 0.329 | 0.00747 | -0.103 | 44.041
-1.5 | 0.389 | 0.0074 | -0.104 | 52.638
-1 | 0.45 | 0.00736 | -0.104 | 61.206
-0.5 | 0.51 | 0.00734 | -0.105 | 69.509
0 | 0.57 | 0.0063 | -0.105 | 90.527
0.5 | 0.629 | 0.00645 | -0.106 | 97.647
1 | 0.688 | 0.00633 | -0.106 | 108.763
1.5 | 0.747 | 0.00643 | -0.106 | 116.25
2 | 0.806 | 0.00659 | -0.107 | 122.321
2.5 | 0.865 | 0.0064 | -0.107 | 135.265
3 | 0.924 | 0.00653 | -0.108 | 141.521
3.5 | 0.982 | 0.00739 | -0.108 | 132.842
4 | 1.033 | 0.00682 | -0.108 | 151.372
4.5 | 1.087 | 0.00707 | -0.109 | 153.777
5 | 1.14 | 0.00736 | -0.109 | 154.888
5.5 | 1.19 | 0.00761 | -0.109 | 156.327
6 | 1.223 | 0.01497 | -0.108 | 81.648
6.5 | 1.268 | 0.01576 | -0.108 | 80.445
7 | 1.308 | 0.01662 | -0.109 | 78.69
7.5 | 1.345 | 0.01754 | -0.109 | 76.688
8 | 1.375 | 0.01851 | -0.109 | 74.271
8.5 | 1.395 | 0.01955 | -0.109 | 71.36
9 | 1.408 | 0.02079 | -0.11 | 67.733
9.5 | 1.412 | 0.02209 | -0.11 | 63.905
10 | 1.407 | 0.02335 | -0.11 | 60.268
10.5 | 1.394 | 0.02477 | -0.11 | 56.265
11 | 1.371 | 0.02635 | -0.11 | 52.03
11.5 | 1.341 | 0.02823 | -0.111 | 47.489
12 | 1.118 | 0.07642 | -0.072 | 14.624
12.5 | 1.237 | 0.03567 | -0.108 | 34.672
13 | 1.026 | 0.09313 | -0.056 | 11.016
13.5 | 0.982 | 0.09913 | -0.053 | 9.908
14 | 0.936 | 0.1096 | -0.048 | 8.535
14.5 | 0.889 | 0.1143 | -0.049 | 7.776

## 44. Re 1M Mach 0.10 (2)
BIGFOIL.COM POLAR EXPORT
NACA64-711 a=0.6
NACA64-711 a=0.6 |  |  |  | Cl Max: | 1.5216 | at alpha= | 15 | deg
XFOIL ncrit=9 |  |  |  | L/D Max: | 170.577 | at alpha= | 4.5 | deg
Re: | 1000000 |  |  | Cd Min: | 0.23099 | at alpha= | -20 | deg
Mach: | 0.1 |  |  | Cl=0 at alpha= | -4.8708 | deg
|  |  |  | @ Cl=0.1, Cd= | 0.010757
|  |  |  | @ Cl=0.4, Cd= | 0.0077728
|  |  |  | @ Cl=0.6, Cd= | 0.0062219
alpha (deg) | Cl | Cd | Cm | Cl/Cd
-20 | -0.538 | 0.23099 | 0.0126 | -2.3291
-19.5 | -0.5194 | 0.22515 | 0.0084 | -2.3069
-19 | -0.5008 | 0.219 | 0.0042 | -2.2868
-18.5 | -0.4821 | 0.21267 | 0 | -2.2669
-18 | -0.4636 | 0.20612 | -0.0041 | -2.2492
-17.5 | -0.4449 | 0.19909 | -0.0082 | -2.2347
-16.5 | -0.4003 | 0.18351 | -0.0206 | -2.1814
-16 | -0.3861 | 0.17654 | -0.023 | -2.187
-15.5 | -0.3698 | 0.17046 | -0.0261 | -2.1694
-15 | -0.3526 | 0.1645 | -0.0294 | -2.1435
-14.5 | -0.3359 | 0.15801 | -0.0329 | -2.1258
-14 | -0.3205 | 0.15068 | -0.0367 | -2.127
-13.5 | -0.3073 | 0.14349 | -0.0407 | -2.1416
-13 | -0.293 | 0.13655 | -0.0445 | -2.1457
-12.5 | -0.2789 | 0.12887 | -0.0473 | -2.1642
-12 | -0.2625 | 0.12279 | -0.0505 | -2.1378
-11.5 | -0.2466 | 0.11689 | -0.0535 | -2.1097
-11 | -0.2325 | 0.1103 | -0.0568 | -2.1079
-10.5 | -0.2257 | 0.10256 | -0.0616 | -2.2007
-10 | -0.2143 | 0.09558 | -0.0651 | -2.2421
-9.5 | -0.2057 | 0.08847 | -0.0677 | -2.3251
-9 | -0.1926 | 0.08298 | -0.0702 | -2.321
-8.5 | -0.18 | 0.07758 | -0.073 | -2.3202
-8 | -0.1744 | 0.07138 | -0.076 | -2.4433
-6 | -0.1213 | 0.01792 | -0.1103 | -6.769
-5.5 | -0.0684 | 0.01471 | -0.1106 | -4.6499
-5 | -0.0147 | 0.01237 | -0.111 | -1.1884
-4.5 | 0.0422 | 0.0116 | -0.1114 | 3.6379
-4 | 0.0991 | 0.01077 | -0.1117 | 9.2015
-3 | 0.2123 | 0.0091 | -0.1124 | 23.3297
-2.5 | 0.2697 | 0.00858 | -0.1128 | 31.4336
-2 | 0.3271 | 0.00815 | -0.1132 | 40.135
-1.5 | 0.3851 | 0.00785 | -0.1138 | 49.0573
-1 | 0.443 | 0.00755 | -0.1143 | 58.6755
-0.5 | 0.4989 | 0.00647 | -0.1152 | 77.1097
0 | 0.5562 | 0.00626 | -0.1157 | 88.8498
0.5 | 0.6136 | 0.00621 | -0.1161 | 98.8084
1 | 0.6617 | 0.00534 | -0.1143 | 123.9139
1.5 | 0.7265 | 0.00539 | -0.1164 | 134.7866
2 | 0.7838 | 0.00549 | -0.1169 | 142.7687
2.5 | 0.841 | 0.0056 | -0.1173 | 150.1786
3 | 0.898 | 0.00569 | -0.1177 | 157.8207
3.5 | 0.9546 | 0.00581 | -0.118 | 164.3029
4 | 1.0106 | 0.00596 | -0.1183 | 169.5638
4.5 | 1.0644 | 0.00624 | -0.1182 | 170.5769
5 | 1.1171 | 0.00664 | -0.1179 | 168.238
5.5 | 1.1683 | 0.00715 | -0.1174 | 163.3986
6 | 1.2132 | 0.00808 | -0.116 | 150.1485
6.5 | 1.2309 | 0.01073 | -0.1106 | 114.7158
7 | 1.2441 | 0.01299 | -0.1044 | 95.7737
7.5 | 1.2494 | 0.01491 | -0.0968 | 83.7961
8 | 1.265 | 0.01682 | -0.0916 | 75.2081
8.5 | 1.2903 | 0.01845 | -0.0881 | 69.935
9 | 1.3176 | 0.02006 | -0.0851 | 65.683
9.5 | 1.3381 | 0.02225 | -0.0816 | 60.1393
10 | 1.3656 | 0.02402 | -0.0791 | 56.8526
10.5 | 1.3899 | 0.0261 | -0.0764 | 53.2529
11 | 1.4067 | 0.02888 | -0.0734 | 48.7084
11.5 | 1.4316 | 0.03109 | -0.0713 | 46.047
12 | 1.4435 | 0.03452 | -0.0684 | 41.8163
12.5 | 1.4675 | 0.037 | -0.0666 | 39.6622
13 | 1.4858 | 0.04012 | -0.0648 | 37.0339
13.5 | 1.4949 | 0.04436 | -0.0627 | 33.6993
14 | 1.509 | 0.04826 | -0.0612 | 31.2681
14.5 | 1.5201 | 0.05269 | -0.06 | 28.8499
15 | 1.5216 | 0.05844 | -0.059 | 26.037
15.5 | 1.5178 | 0.06524 | -0.0584 | 23.2649
16 | 1.5211 | 0.07143 | -0.0585 | 21.295
16.5 | 1.5202 | 0.07852 | -0.0592 | 19.3607
17 | 1.5149 | 0.08658 | -0.0606 | 17.4971
17.5 | 1.5067 | 0.09547 | -0.0627 | 15.7819
18 | 1.4923 | 0.10578 | -0.066 | 14.1076
18.5 | 1.4776 | 0.11666 | -0.0703 | 12.6659
19 | 1.4588 | 0.12879 | -0.0759 | 11.327
19.5 | 1.4374 | 0.142 | -0.083 | 10.1225
20 | 1.41 | 0.1572 | -0.092 | 8.9695

## 45. Re 1M Mach 0.25 (1)
BIGFOIL.COM POLAR EXPORT
NACA64-711 a=0.6
NACA64-711 a=0.6 |  |  |  | Cl Max: | 1.403 | at alpha= | 8.5 | deg
JavaFoil+Calcfoil stall+Eppler ext transition |  |  |  | L/D Max: | 153.956 | at alpha= | 5.5 | deg
Re: | 1000000 |  |  | Cd Min: | 0.00629 | at alpha= | 0.5 | deg
Mach: | 0.25 |  |  | Cl=0 at alpha= | -4.7708 | deg
|  |  |  | @ Cl=0.1, Cd= | 0.0079556
|  |  |  | @ Cl=0.4, Cd= | 0.00749
|  |  |  | @ Cl=0.6, Cd= | 0.0063897
alpha (deg) | Cl | Cd | Cm | Cl/Cd
-15 | -0.059 | 0.13552 | -0.042 | -0.437
-14.5 | -0.056 | 0.12627 | -0.042 | -0.446
-14 | -0.053 | 0.11499 | -0.042 | -0.465
-13.5 | -0.145 | 0.11261 | -0.042 | -1.288
-13 | -0.187 | 0.10688 | -0.041 | -1.748
-12.5 | -0.22 | 0.10086 | -0.041 | -2.185
-12 | -0.248 | 0.09427 | -0.04 | -2.632
-11.5 | -0.27 | 0.09681 | -0.04 | -2.793
-11 | -0.287 | 0.08943 | -0.039 | -3.207
-10.5 | -0.297 | 0.10438 | -0.037 | -2.845
-10 | -0.301 | 0.07597 | -0.039 | -3.962
-9.5 | -0.298 | 0.07006 | -0.039 | -4.256
-9 | -0.289 | 0.06365 | -0.041 | -4.536
-8.5 | -0.273 | 0.05843 | -0.041 | -4.666
-8 | -0.25 | 0.05475 | -0.042 | -4.573
-7.5 | -0.222 | 0.05117 | -0.042 | -4.346
-7 | -0.189 | 0.04763 | -0.043 | -3.978
-6.5 | -0.152 | 0.04466 | -0.044 | -3.409
-6 | -0.111 | 0.04182 | -0.046 | -2.666
-5.5 | -0.068 | 0.03952 | -0.046 | -1.715
-5 | -0.022 | 0.03675 | -0.05 | -0.597
-4.5 | 0.026 | 0.03486 | -0.052 | 0.734
-4 | 0.092 | 0.00797 | -0.104 | 11.52
-3.5 | 0.153 | 0.00786 | -0.105 | 19.42
-3 | 0.214 | 0.00769 | -0.105 | 27.851
-2.5 | 0.276 | 0.00758 | -0.106 | 36.394
-2 | 0.338 | 0.00751 | -0.106 | 44.986
-1.5 | 0.4 | 0.00749 | -0.106 | 53.368
-1 | 0.463 | 0.00746 | -0.107 | 62.047
-0.5 | 0.524 | 0.0074 | -0.107 | 70.869
0 | 0.586 | 0.00642 | -0.108 | 91.236
0.5 | 0.646 | 0.00629 | -0.108 | 102.669
1 | 0.707 | 0.00643 | -0.109 | 109.977
1.5 | 0.768 | 0.00661 | -0.109 | 116.108
2 | 0.828 | 0.00643 | -0.11 | 128.778
2.5 | 0.888 | 0.00659 | -0.11 | 134.894
3 | 0.948 | 0.00738 | -0.111 | 128.507
3.5 | 1.007 | 0.0076 | -0.111 | 132.505
4 | 1.059 | 0.00781 | -0.111 | 135.621
4.5 | 1.114 | 0.00733 | -0.111 | 152.064
5 | 1.167 | 0.00763 | -0.112 | 153.027
5.5 | 1.218 | 0.00791 | -0.112 | 153.956
6 | 1.25 | 0.01572 | -0.111 | 79.488
6.5 | 1.295 | 0.01659 | -0.111 | 78.066
7 | 1.333 | 0.01756 | -0.111 | 75.916
7.5 | 1.367 | 0.01857 | -0.112 | 73.611
8 | 1.392 | 0.01968 | -0.112 | 70.737
8.5 | 1.403 | 0.02093 | -0.112 | 67.044
9 | 1.402 | 0.02229 | -0.112 | 62.916
9.5 | 1.388 | 0.02402 | -0.112 | 57.798
10 | 1.36 | 0.02554 | -0.113 | 53.272
10.5 | 1.316 | 0.02766 | -0.113 | 47.592
11 | 1.253 | 0.02993 | -0.112 | 41.85
11.5 | 1.005 | 0.08035 | -0.056 | 12.511
12 | 0.932 | 0.10923 | -0.036 | 8.536
12.5 | 0.856 | 0.09506 | -0.047 | 9.009
13 | 0.771 | 0.10227 | -0.045 | 7.535
13.5 | 0.679 | 0.11307 | -0.045 | 6.003

## 46. Re 1M Mach 0.25 (2)
BIGFOIL.COM POLAR EXPORT
NACA64-711 a=0.6
NACA64-711 a=0.6 |  |  |  | Cl Max: | 1.4732 | at alpha= | 14.5 | deg
XFOIL ncrit=9 |  |  |  | L/D Max: | 169.821 | at alpha= | 4 | deg
Re: | 1000000 |  |  | Cd Min: | 0.23903 | at alpha= | 19.5 | deg
Mach: | 0.25 |  |  | Cl=0 at alpha= | -4.865 | deg
|  |  |  | @ Cl=0.1, Cd= | 0.011325
|  |  |  | @ Cl=0.4, Cd= | 0.0079897
|  |  |  | @ Cl=0.6, Cd= | 0.0063372
alpha (deg) | Cl | Cd | Cm | Cl/Cd
-20 | -0.5449 | 0.23464 | 0.0134 | -2.3223
-19.5 | -0.5253 | 0.22851 | 0.009 | -2.2988
-19 | -0.5057 | 0.22208 | 0.0046 | -2.2771
-18.5 | -0.4859 | 0.21554 | 0.0002 | -2.2543
-18 | -0.4663 | 0.20876 | -0.0041 | -2.2337
-17 | -0.418 | 0.19343 | -0.0162 | -2.161
-16.5 | -0.4043 | 0.18664 | -0.0194 | -2.1662
-16 | -0.3876 | 0.17941 | -0.0224 | -2.1604
-15.5 | -0.3696 | 0.17309 | -0.0259 | -2.1353
-15 | -0.3512 | 0.16687 | -0.0294 | -2.1046
-14.5 | -0.3335 | 0.16022 | -0.0331 | -2.0815
-14 | -0.3172 | 0.15278 | -0.0372 | -2.0762
-13.5 | -0.3023 | 0.14559 | -0.0413 | -2.0764
-13 | -0.2873 | 0.13863 | -0.0452 | -2.0724
-12.5 | -0.2706 | 0.13115 | -0.0481 | -2.0633
-12 | -0.2537 | 0.12495 | -0.0512 | -2.0304
-11.5 | -0.2372 | 0.1187 | -0.0545 | -1.9983
-11 | -0.2234 | 0.11164 | -0.0585 | -2.0011
-10.5 | -0.2142 | 0.10445 | -0.0629 | -2.0507
-10 | -0.2013 | 0.09747 | -0.0664 | -2.0653
-9.5 | -0.1878 | 0.09106 | -0.0685 | -2.0624
-9 | -0.1735 | 0.08536 | -0.0713 | -2.0326
-8.5 | -0.1606 | 0.07965 | -0.0743 | -2.0163
-8 | -0.1562 | 0.07244 | -0.0789 | -2.1563
-7.5 | -0.1552 | 0.06572 | -0.0822 | -2.3615
-7 | -0.146 | 0.05717 | -0.0909 | -2.5538
-6.5 | -0.1242 | 0.0454 | -0.1032 | -2.7357
-6 | -0.1014 | 0.03494 | -0.1104 | -2.9021
-5.5 | -0.0677 | 0.01902 | -0.1147 | -3.5594
-5 | -0.0159 | 0.01344 | -0.1151 | -1.183
-4.5 | 0.043 | 0.01264 | -0.1154 | 3.4019
-4 | 0.1015 | 0.01129 | -0.1155 | 8.9903
-3.5 | 0.1596 | 0.00987 | -0.1157 | 16.1702
-3 | 0.2191 | 0.00935 | -0.1161 | 23.4332
-2.5 | 0.2785 | 0.00892 | -0.1164 | 31.222
-2 | 0.3379 | 0.00826 | -0.1168 | 40.908
-1.5 | 0.3978 | 0.008 | -0.1173 | 49.725
-1 | 0.4575 | 0.00772 | -0.1178 | 59.2617
-0.5 | 0.5161 | 0.00674 | -0.1187 | 76.5727
0 | 0.5747 | 0.00635 | -0.1192 | 90.5039
0.5 | 0.6341 | 0.00632 | -0.1197 | 100.3323
1 | 0.6894 | 0.00577 | -0.1194 | 119.4801
1.5 | 0.7504 | 0.0055 | -0.1199 | 136.4364
2 | 0.8098 | 0.00559 | -0.1204 | 144.8658
2.5 | 0.869 | 0.00572 | -0.1208 | 151.9231
3 | 0.9278 | 0.00586 | -0.1211 | 158.3276
3.5 | 0.9863 | 0.00598 | -0.1214 | 164.9331
4 | 1.0444 | 0.00615 | -0.1215 | 169.8211
5 | 1.1539 | 0.00691 | -0.1206 | 166.9899
5.5 | 1.206 | 0.00748 | -0.1198 | 161.2299
6 | 1.2432 | 0.00894 | -0.1167 | 139.0604
6.5 | 1.249 | 0.01181 | -0.1089 | 105.7578
7 | 1.2447 | 0.01415 | -0.0995 | 87.9647
7.5 | 1.2506 | 0.01666 | -0.0928 | 75.066
8 | 1.271 | 0.01876 | -0.0884 | 67.7505
9 | 1.3214 | 0.02283 | -0.0816 | 57.88
9.5 | 1.339 | 0.02558 | -0.0778 | 52.3456
10 | 1.3659 | 0.02774 | -0.0751 | 49.2394
10.5 | 1.38 | 0.031 | -0.0717 | 44.5161
11 | 1.4038 | 0.03365 | -0.0692 | 41.7177
11.5 | 1.4213 | 0.037 | -0.0666 | 38.4135
12 | 1.4362 | 0.04077 | -0.0641 | 35.2269
12.5 | 1.4533 | 0.04452 | -0.0621 | 32.6438
13 | 1.4587 | 0.04967 | -0.06 | 29.3678
13.5 | 1.4668 | 0.05486 | -0.0584 | 26.7371
14.5 | 1.4732 | 0.06727 | -0.0568 | 21.8998
15 | 1.4585 | 0.07638 | -0.0571 | 19.0953
15.5 | 1.4479 | 0.08556 | -0.0584 | 16.9226
16 | 1.4311 | 0.0963 | -0.061 | 14.8609
16.5 | 1.4073 | 0.10887 | -0.0654 | 12.9264
17 | 1.3794 | 0.12308 | -0.0719 | 11.2073
17.5 | 1.3497 | 0.13866 | -0.0804 | 9.7339
18 | 1.3192 | 0.15567 | -0.0908 | 8.4743
18.5 | 1.2887 | 0.174 | -0.1027 | 7.4063
19 | 1.256 | 0.19466 | -0.1161 | 6.4523
19.5 | 1.1721 | 0.23903 | -0.1413 | 4.9036

## 47. Re 1M Mach 0.50 (1)
BIGFOIL.COM POLAR EXPORT
NACA64-711 a=0.6
NACA64-711 a=0.6 |  |  |  | Cl Max: | 1.401 | at alpha= | 7 | deg
JavaFoil+Calcfoil stall+Eppler ext transition |  |  |  | L/D Max: | 142.236 | at alpha= | 5 | deg
Re: | 1000000 |  |  | Cd Min: | 0.0066 | at alpha= | 0.5 | deg
Mach: | 0.5 |  |  | Cl=0 at alpha= | -4.77 | deg
|  |  |  | @ Cl=0.1, Cd= | 0.034113
|  |  |  | @ Cl=0.4, Cd= | 0.0078
|  |  |  | @ Cl=0.6, Cd= | 0.0077862
alpha (deg) | Cl | Cd | Cm | Cl/Cd
-20 | -0.842 | 0.19469 | -0.055 | -4.323
-19.5 | -0.815 | 0.18585 | -0.055 | -4.383
-19 | -0.787 | 0.18086 | -0.055 | -4.353
-18.5 | -0.76 | 0.18124 | -0.056 | -4.193
-18 | -0.733 | 0.17678 | -0.056 | -4.144
-17.5 | -0.703 | 0.16675 | -0.053 | -4.217
-17 | -0.676 | 0.16249 | -0.053 | -4.158
-16.5 | -0.648 | 0.15326 | -0.053 | -4.229
-16 | -0.621 | 0.15278 | -0.053 | -4.062
-15.5 | -0.593 | 0.1487 | -0.053 | -3.988
-15 | -0.566 | 0.13744 | -0.054 | -4.116
-14.5 | -0.537 | 0.13655 | -0.053 | -3.936
-14 | -0.509 | 0.13139 | -0.05 | -3.875
-13.5 | -0.482 | 0.12761 | -0.05 | -3.774
-13 | -0.454 | 0.12359 | -0.051 | -3.674
-12.5 | -0.426 | 0.11911 | -0.051 | -3.58
-12 | -0.399 | 0.1157 | -0.051 | -3.447
-11.5 | -0.371 | 0.11371 | -0.051 | -3.264
-11 | -0.344 | 0.10647 | -0.053 | -3.229
-10.5 | -0.315 | 0.09939 | -0.048 | -3.174
-10 | -0.288 | 0.0933 | -0.049 | -3.086
-9.5 | -0.26 | 0.09085 | -0.049 | -2.866
-9 | -0.233 | 0.08624 | -0.049 | -2.699
-8.5 | -0.205 | 0.08428 | -0.049 | -2.435
-8 | -0.178 | 0.08231 | -0.05 | -2.159
-7.5 | -0.15 | 0.07805 | -0.046 | -1.921
-7 | -0.122 | 0.07455 | -0.045 | -1.642
-6.5 | -0.095 | 0.05042 | -0.048 | -1.885
-6 | -0.068 | 0.04591 | -0.048 | -1.472
-5.5 | -0.063 | 0.04543 | -0.043 | -1.397
-5 | -0.023 | 0.0406 | -0.046 | -0.556
-4.5 | 0.027 | 0.03738 | -0.05 | 0.728
-4 | 0.08 | 0.03488 | -0.053 | 2.303
-3.5 | 0.135 | 0.03277 | -0.058 | 4.133
-3 | 0.237 | 0.00798 | -0.117 | 29.715
-2.5 | 0.307 | 0.00789 | -0.118 | 38.915
-2 | 0.377 | 0.00781 | -0.119 | 48.261
-1.5 | 0.446 | 0.00778 | -0.119 | 57.393
-1 | 0.518 | 0.00779 | -0.12 | 66.412
-0.5 | 0.586 | 0.00778 | -0.12 | 75.363
0 | 0.654 | 0.00781 | -0.121 | 83.731
0.5 | 0.721 | 0.0066 | -0.121 | 109.301
1 | 0.788 | 0.00727 | -0.121 | 108.29
1.5 | 0.854 | 0.0075 | -0.122 | 113.859
2 | 0.92 | 0.00776 | -0.122 | 118.484
2.5 | 0.985 | 0.00801 | -0.122 | 123.007
3 | 1.051 | 0.00833 | -0.122 | 126.203
3.5 | 1.116 | 0.00848 | -0.123 | 131.535
4 | 1.169 | 0.00883 | -0.123 | 132.493
4.5 | 1.228 | 0.00918 | -0.123 | 133.788
5 | 1.283 | 0.00902 | -0.124 | 142.236
5.5 | 1.316 | 0.01834 | -0.122 | 71.781
6 | 1.36 | 0.01964 | -0.122 | 69.228
6.5 | 1.392 | 0.02116 | -0.123 | 65.806
7 | 1.401 | 0.02281 | -0.123 | 61.439
7.5 | 1.373 | 0.02481 | -0.123 | 55.344
8 | 1.029 | 0.05721 | -0.052 | 17.986
8.5 | 0.707 | 0.06672 | -0.046 | 10.601
9 | 0.734 | 0.0655 | -0.051 | 11.2
9.5 | 0.759 | 0.08926 | -0.049 | 8.501
10 | 0.785 | 0.09185 | -0.054 | 8.549
10.5 | 0.811 | 0.09672 | -0.055 | 8.382
11 | 0.836 | 0.10167 | -0.055 | 8.224
11.5 | 0.863 | 0.1099 | -0.06 | 7.851
12 | 0.888 | 0.11206 | -0.061 | 7.924

## 48. Re 1M Mach 0.50 (2)
BIGFOIL.COM POLAR EXPORT
NACA64-711 a=0.6
NACA64-711 a=0.6 |  |  |  | Cl Max: | 1.362 | at alpha= | 11 | deg
XFOIL ncrit=9 |  |  |  | L/D Max: | 167.989 | at alpha= | 4 | deg
Re: | 1000000 |  |  | Cd Min: | 0.25337 | at alpha= | -20 | deg
Mach: | 0.5 |  |  | Cl=0 at alpha= | -5.2646 | deg
|  |  |  | @ Cl=0.1, Cd= | 0.019859
|  |  |  | @ Cl=0.4, Cd= | 0.0089858
|  |  |  | @ Cl=0.6, Cd= | 0.007756
alpha (deg) | Cl | Cd | Cm | Cl/Cd
-20 | -0.5811 | 0.25337 | 0.0171 | -2.2935
-19.5 | -0.5568 | 0.24567 | 0.0117 | -2.2665
-19 | -0.5323 | 0.23775 | 0.0062 | -2.2389
-18.5 | -0.5042 | 0.22968 | -0.0001 | -2.1952
-18 | -0.484 | 0.22235 | -0.004 | -2.1767
-17.5 | -0.4623 | 0.21477 | -0.0086 | -2.1525
-17 | -0.44 | 0.20715 | -0.0133 | -2.1241
-16.5 | -0.4181 | 0.19921 | -0.018 | -2.0988
-16 | -0.395 | 0.19167 | -0.022 | -2.0608
-15.5 | -0.3721 | 0.18442 | -0.0265 | -2.0177
-15 | -0.3497 | 0.17712 | -0.0309 | -1.9744
-14.5 | -0.3271 | 0.16933 | -0.0355 | -1.9317
-14 | -0.3069 | 0.1617 | -0.0404 | -1.898
-13.5 | -0.2868 | 0.15418 | -0.045 | -1.8602
-13 | -0.2648 | 0.14646 | -0.0486 | -1.808
-12.5 | -0.2434 | 0.13968 | -0.0524 | -1.7426
-12 | -0.2227 | 0.13269 | -0.0564 | -1.6783
-11.5 | -0.2045 | 0.12521 | -0.061 | -1.6333
-11 | -0.1871 | 0.1182 | -0.0653 | -1.5829
-10.5 | -0.1716 | 0.111 | -0.0697 | -1.5459
-10 | -0.1508 | 0.1039 | -0.0723 | -1.4514
-9.5 | -0.1307 | 0.0982 | -0.0753 | -1.331
-9 | -0.113 | 0.09184 | -0.0788 | -1.2304
-8.5 | -0.1013 | 0.085 | -0.0839 | -1.1918
-8 | -0.0872 | 0.07842 | -0.0875 | -1.112
-7.5 | -0.0735 | 0.07182 | -0.0911 | -1.0234
-7 | -0.0674 | 0.06478 | -0.0944 | -1.0404
-6.5 | -0.0537 | 0.06032 | -0.0955 | -0.89025
-6 | -0.0414 | 0.05401 | -0.1015 | -0.76652
-5 | 0.0149 | 0.03194 | -0.1258 | 0.4665
-4.5 | 0.0603 | 0.02319 | -0.1309 | 2.6003
-4 | 0.1193 | 0.01824 | -0.1326 | 6.5406
-3.5 | 0.1823 | 0.01338 | -0.1329 | 13.6248
-3 | 0.2493 | 0.01092 | -0.1328 | 22.8297
-2.5 | 0.3176 | 0.00991 | -0.1328 | 32.0484
-2 | 0.3858 | 0.00911 | -0.1329 | 42.3491
-1.5 | 0.4544 | 0.00851 | -0.1332 | 53.396
-1 | 0.5229 | 0.00819 | -0.1336 | 63.8462
-0.5 | 0.5916 | 0.00789 | -0.1341 | 74.981
0 | 0.6574 | 0.00684 | -0.1351 | 96.1111
0.5 | 0.7254 | 0.0068 | -0.1355 | 106.6765
1 | 0.7922 | 0.00668 | -0.1358 | 118.5928
1.5 | 0.8575 | 0.00602 | -0.1354 | 142.4419
2 | 0.9256 | 0.00618 | -0.1358 | 149.7735
2.5 | 0.9934 | 0.00637 | -0.136 | 155.9498
3 | 1.0612 | 0.00657 | -0.136 | 161.5221
3.5 | 1.1282 | 0.00681 | -0.1357 | 165.6681
4 | 1.1944 | 0.00711 | -0.1351 | 167.9887
4.5 | 1.2551 | 0.00755 | -0.1332 | 166.2384
5 | 1.3116 | 0.0082 | -0.1306 | 159.9512
5.5 | 1.3487 | 0.00945 | -0.1249 | 142.7196
6 | 1.3166 | 0.01278 | -0.1102 | 103.0203
6.5 | 1.289 | 0.01746 | -0.0995 | 73.8259
7 | 1.2713 | 0.02235 | -0.0912 | 56.8814
7.5 | 1.2726 | 0.02659 | -0.0853 | 47.8601
8 | 1.2929 | 0.02998 | -0.0809 | 43.1254
8.5 | 1.3097 | 0.0339 | -0.0767 | 38.6342
9 | 1.3285 | 0.03798 | -0.073 | 34.9789
9.5 | 1.34 | 0.04291 | -0.0694 | 31.2282
10 | 1.3523 | 0.04812 | -0.0661 | 28.1027
10.5 | 1.357 | 0.05431 | -0.0632 | 24.9862
11 | 1.362 | 0.06086 | -0.0602 | 22.3792
11.5 | 1.3596 | 0.06877 | -0.0583 | 19.7702
12 | 1.3431 | 0.07912 | -0.0587 | 16.9755
12.5 | 1.3164 | 0.09168 | -0.0613 | 14.3586
13 | 1.2844 | 0.10615 | -0.067 | 12.0999
13.5 | 1.2528 | 0.12195 | -0.0754 | 10.2731
14 | 1.2239 | 0.13883 | -0.0859 | 8.8158
14.5 | 1.1999 | 0.15646 | -0.0976 | 7.6691
15 | 1.1807 | 0.17447 | -0.1089 | 6.7674
15.5 | 1.1709 | 0.19109 | -0.1192 | 6.1275
16 | 1.1705 | 0.20586 | -0.1282 | 5.6859

## 49. Re 2M Mach 0.00 (1)
BIGFOIL.COM POLAR EXPORT
NACA64-711 a=0.6
NACA64-711 a=0.6 |  |  |  | Cl Max: | 1.42 | at alpha= | 9.5 | deg
JavaFoil+Calcfoil stall+Eppler ext transition |  |  |  | L/D Max: | 182.546 | at alpha= | 5.5 | deg
Re: | 2000000 |  |  | Cd Min: | 0.00569 | at alpha= | 0 | deg
Mach: | 0 |  |  | Cl=0 at alpha= | -4.7672 | deg
|  |  |  | @ Cl=0.1, Cd= | 0.0069758
|  |  |  | @ Cl=0.4, Cd= | 0.0066507
|  |  |  | @ Cl=0.6, Cd= | 0.0057627
alpha (deg) | Cl | Cd | Cm | Cl/Cd
-18 | -0.32 | 0.15771 | -0.04 | -2.03
-17.5 | -0.331 | 0.15078 | -0.04 | -2.196
-17 | -0.342 | 0.14451 | -0.04 | -2.366
-16.5 | -0.352 | 0.13598 | -0.04 | -2.592
-16 | -0.363 | 0.13223 | -0.04 | -2.742
-15.5 | -0.372 | 0.1265 | -0.04 | -2.942
-15 | -0.381 | 0.11871 | -0.04 | -3.208
-14.5 | -0.388 | 0.11233 | -0.04 | -3.458
-14 | -0.395 | 0.10589 | -0.04 | -3.727
-13.5 | -0.399 | 0.10263 | -0.04 | -3.891
-13 | -0.402 | 0.0969 | -0.04 | -4.147
-12.5 | -0.402 | 0.09023 | -0.04 | -4.459
-12 | -0.4 | 0.08631 | -0.041 | -4.637
-11.5 | -0.395 | 0.0795 | -0.042 | -4.97
-11 | -0.387 | 0.07459 | -0.042 | -5.187
-10.5 | -0.375 | 0.06965 | -0.043 | -5.386
-10 | -0.36 | 0.06483 | -0.043 | -5.55
-9.5 | -0.341 | 0.06005 | -0.044 | -5.674
-9 | -0.318 | 0.05649 | -0.045 | -5.63
-8.5 | -0.291 | 0.05245 | -0.046 | -5.558
-8 | -0.261 | 0.04981 | -0.047 | -5.248
-7.5 | -0.228 | 0.04648 | -0.048 | -4.904
-7 | -0.191 | 0.04365 | -0.049 | -4.387
-6.5 | -0.152 | 0.04109 | -0.051 | -3.705
-6 | -0.111 | 0.03827 | -0.054 | -2.895
-5.5 | -0.083 | 0.00749 | -0.099 | -11.038
-5 | -0.027 | 0.00733 | -0.1 | -3.626
-4.5 | 0.031 | 0.00718 | -0.1 | 4.307
-4 | 0.089 | 0.007 | -0.101 | 12.749
-3.5 | 0.148 | 0.00687 | -0.101 | 21.593
-3 | 0.208 | 0.00678 | -0.102 | 30.634
-2.5 | 0.268 | 0.00669 | -0.102 | 40.009
-2 | 0.327 | 0.00666 | -0.103 | 49.161
-1.5 | 0.387 | 0.00664 | -0.103 | 58.317
-1 | 0.448 | 0.00669 | -0.104 | 66.982
-0.5 | 0.508 | 0.0067 | -0.104 | 75.727
0 | 0.567 | 0.00569 | -0.105 | 99.742
0.5 | 0.626 | 0.00582 | -0.105 | 107.528
1 | 0.686 | 0.00571 | -0.106 | 120.073
1.5 | 0.744 | 0.0058 | -0.106 | 128.362
2 | 0.803 | 0.00589 | -0.106 | 136.293
2.5 | 0.861 | 0.00602 | -0.107 | 143.201
3 | 0.92 | 0.0061 | -0.107 | 150.778
3.5 | 0.978 | 0.00588 | -0.108 | 166.333
4 | 1.03 | 0.00597 | -0.108 | 172.511
4.5 | 1.085 | 0.00683 | -0.109 | 158.857
5 | 1.138 | 0.00689 | -0.109 | 165.233
5.5 | 1.19 | 0.00652 | -0.109 | 182.546
6 | 1.223 | 0.013 | -0.108 | 94.034
6.5 | 1.268 | 0.01366 | -0.108 | 92.831
7 | 1.309 | 0.01444 | -0.109 | 90.661
7.5 | 1.346 | 0.01518 | -0.109 | 88.713
8 | 1.378 | 0.01601 | -0.109 | 86.029
8.5 | 1.399 | 0.01689 | -0.109 | 82.829
9 | 1.414 | 0.01793 | -0.11 | 78.832
9.5 | 1.42 | 0.01901 | -0.11 | 74.699
10 | 1.418 | 0.02025 | -0.11 | 70.034
10.5 | 1.408 | 0.02154 | -0.11 | 65.38
11 | 1.39 | 0.02269 | -0.111 | 61.277
11.5 | 1.365 | 0.02415 | -0.111 | 56.526
12 | 1.333 | 0.02573 | -0.111 | 51.787
12.5 | 1.294 | 0.02745 | -0.111 | 47.146
13 | 1.249 | 0.0296 | -0.111 | 42.191
13.5 | 1.2 | 0.03181 | -0.111 | 37.716
14 | 0.982 | 0.09892 | -0.063 | 9.93
14.5 | 0.946 | 0.09987 | -0.07 | 9.477

## 50. Re 2M Mach 0.00 (2)
BIGFOIL.COM POLAR EXPORT
NACA64-711 a=0.6
NACA64-711 a=0.6 |  |  |  | Cl Max: | 1.6704 | at alpha= | 17.5 | deg
XFOIL ncrit=9 |  |  |  | L/D Max: | 204.731 | at alpha= | 3.5 | deg
Re: | 2000000 |  |  | Cd Min: | 0.16241 | at alpha= | -16 | deg
Mach: | 0 |  |  | Cl=0 at alpha= | -4.8327 | deg
|  |  |  | @ Cl=0.1, Cd= | 0.00752
|  |  |  | @ Cl=0.4, Cd= | 0.0063489
|  |  |  | @ Cl=0.6, Cd= | 0.0050197
alpha (deg) | Cl | Cd | Cm | Cl/Cd
-16 | -0.3152 | 0.16241 | -0.0118 | -1.9408
-15.5 | -0.2996 | 0.15822 | -0.0157 | -1.8936
-15 | -0.2856 | 0.154 | -0.0197 | -1.8545
-14.5 | -0.2741 | 0.14965 | -0.024 | -1.8316
-14 | -0.2616 | 0.14336 | -0.0282 | -1.8248
-13.5 | -0.2486 | 0.13688 | -0.032 | -1.8162
-13 | -0.2933 | 0.13481 | -0.0438 | -2.1757
-12.5 | -0.2804 | 0.12708 | -0.0475 | -2.2065
-12 | -0.2674 | 0.1198 | -0.051 | -2.2321
-11 | -0.6562 | 0.02264 | -0.1046 | -28.9841
-10.5 | -0.6102 | 0.02048 | -0.1051 | -29.7949
-10 | -0.5592 | 0.0194 | -0.1055 | -28.8247
-9.5 | -0.5108 | 0.01733 | -0.1059 | -29.4749
-9 | -0.4603 | 0.01546 | -0.1063 | -29.7736
-8.5 | -0.4069 | 0.01442 | -0.1066 | -28.2178
-8 | -0.3566 | 0.01199 | -0.1069 | -29.7415
-7.5 | -0.3007 | 0.01145 | -0.1073 | -26.262
-7 | -0.2446 | 0.0109 | -0.1077 | -22.4404
-6.5 | -0.1885 | 0.01038 | -0.1081 | -18.1599
-6 | -0.1326 | 0.00949 | -0.1085 | -13.9726
-5.5 | -0.0763 | 0.0088 | -0.1089 | -8.6705
-5 | -0.0192 | 0.00849 | -0.1093 | -2.2615
-4.5 | 0.0382 | 0.00824 | -0.1098 | 4.6359
-4 | 0.0952 | 0.00754 | -0.1103 | 12.626
-3.5 | 0.1527 | 0.0073 | -0.1108 | 20.9178
-3 | 0.2103 | 0.00717 | -0.1113 | 29.3305
-2.5 | 0.268 | 0.00673 | -0.1118 | 39.8217
-2 | 0.3259 | 0.00657 | -0.1124 | 49.6043
-1.5 | 0.3835 | 0.0064 | -0.1129 | 59.9219
-1 | 0.4416 | 0.00622 | -0.1135 | 70.9968
-0.5 | 0.4991 | 0.00589 | -0.1142 | 84.7368
0 | 0.5555 | 0.00512 | -0.115 | 108.4961
0.5 | 0.6132 | 0.00499 | -0.1156 | 122.8858
1 | 0.6705 | 0.00497 | -0.1162 | 134.9095
1.5 | 0.7278 | 0.00483 | -0.1167 | 150.6832
2 | 0.7823 | 0.00418 | -0.1166 | 187.1531
2.5 | 0.8393 | 0.0043 | -0.1171 | 195.186
3 | 0.896 | 0.00445 | -0.1176 | 201.3483
3.5 | 0.952 | 0.00465 | -0.1179 | 204.7312
4 | 1.0066 | 0.00498 | -0.1181 | 202.1285
4.5 | 1.06 | 0.00542 | -0.1181 | 195.572
5 | 1.1119 | 0.00596 | -0.1179 | 186.5604
5.5 | 1.1536 | 0.00734 | -0.1163 | 157.1662
6 | 1.1858 | 0.00924 | -0.1132 | 128.3333
6.5 | 1.218 | 0.0108 | -0.1099 | 112.7778
7 | 1.2502 | 0.01207 | -0.1066 | 103.5791
7.5 | 1.2807 | 0.01305 | -0.1028 | 98.1379
8 | 1.3071 | 0.01397 | -0.0983 | 93.5648
8.5 | 1.3343 | 0.01509 | -0.0945 | 88.4228
9 | 1.3651 | 0.01618 | -0.0916 | 84.3696
9.5 | 1.3914 | 0.01764 | -0.0883 | 78.8776
10 | 1.4224 | 0.01892 | -0.0858 | 75.1797
10.5 | 1.4496 | 0.02052 | -0.0831 | 70.6433
11 | 1.4757 | 0.02226 | -0.0805 | 66.2938
11.5 | 1.5022 | 0.02403 | -0.0781 | 62.5135
12 | 1.5243 | 0.0262 | -0.0755 | 58.1794
12.5 | 1.548 | 0.02834 | -0.0732 | 54.6224
13 | 1.5653 | 0.03107 | -0.0707 | 50.3798
13.5 | 1.5861 | 0.03364 | -0.0686 | 47.1492
14 | 1.6028 | 0.03671 | -0.0666 | 43.6611
14.5 | 1.6136 | 0.0405 | -0.0644 | 39.842
15 | 1.6275 | 0.04416 | -0.0628 | 36.8546
15.5 | 1.6399 | 0.04812 | -0.0615 | 34.0794
16 | 1.6511 | 0.0524 | -0.0605 | 31.5095
16.5 | 1.6603 | 0.05707 | -0.0597 | 29.0923
17 | 1.6668 | 0.06229 | -0.0594 | 26.7587
17.5 | 1.6704 | 0.06811 | -0.0594 | 24.525
18 | 1.6696 | 0.07479 | -0.0599 | 22.3238
18.5 | 1.6643 | 0.08243 | -0.0611 | 20.1905
19 | 1.6536 | 0.09122 | -0.0631 | 18.1276
19.5 | 1.6288 | 0.10283 | -0.0666 | 15.8397
20 | 1.6098 | 0.11395 | -0.0707 | 14.1272

## 51. Re 2M Mach 0.10 (1)
BIGFOIL.COM POLAR EXPORT
NACA64-711 a=0.6
NACA64-711 a=0.6 |  |  |  | Cl Max: | 1.418 | at alpha= | 9.5 | deg
JavaFoil+Calcfoil stall+Eppler ext transition |  |  |  | L/D Max: | 182.105 | at alpha= | 5.5 | deg
Re: | 2000000 |  |  | Cd Min: | 0.00571 | at alpha= | 1 | deg
Mach: | 0.1 |  |  | Cl=0 at alpha= | -4.7672 | deg
|  |  |  | @ Cl=0.1, Cd= | 0.0069897
|  |  |  | @ Cl=0.4, Cd= | 0.0066718
|  |  |  | @ Cl=0.6, Cd= | 0.0057709
alpha (deg) | Cl | Cd | Cm | Cl/Cd
-17.5 | -0.289 | 0.15018 | -0.041 | -1.922
-17 | -0.301 | 0.14628 | -0.041 | -2.06
-16.5 | -0.314 | 0.13821 | -0.041 | -2.272
-16 | -0.326 | 0.13433 | -0.041 | -2.43
-15.5 | -0.338 | 0.12748 | -0.041 | -2.654
-15 | -0.349 | 0.11954 | -0.041 | -2.924
-14.5 | -0.36 | 0.11247 | -0.041 | -3.199
-14 | -0.369 | 0.10652 | -0.04 | -3.461
-13.5 | -0.376 | 0.10081 | -0.04 | -3.731
-13 | -0.382 | 0.09703 | -0.04 | -3.932
-12.5 | -0.385 | 0.09279 | -0.04 | -4.145
-12 | -0.385 | 0.08716 | -0.04 | -4.418
-11.5 | -0.383 | 0.08028 | -0.041 | -4.766
-11 | -0.377 | 0.07639 | -0.042 | -4.933
-10.5 | -0.367 | 0.07096 | -0.043 | -5.176
-10 | -0.354 | 0.06531 | -0.043 | -5.418
-9.5 | -0.336 | 0.0613 | -0.044 | -5.488
-9 | -0.315 | 0.05706 | -0.045 | -5.523
-8.5 | -0.29 | 0.05279 | -0.046 | -5.487
-8 | -0.26 | 0.05021 | -0.046 | -5.184
-7.5 | -0.228 | 0.04697 | -0.048 | -4.845
-7 | -0.191 | 0.04386 | -0.049 | -4.365
-6.5 | -0.153 | 0.04116 | -0.051 | -3.706
-6 | -0.111 | 0.03874 | -0.053 | -2.863
-5.5 | -0.083 | 0.00748 | -0.1 | -11.096
-5 | -0.027 | 0.00734 | -0.1 | -3.636
-4.5 | 0.031 | 0.00718 | -0.101 | 4.32
-4 | 0.09 | 0.00701 | -0.101 | 12.784
-3.5 | 0.149 | 0.00689 | -0.102 | 21.619
-3 | 0.209 | 0.00678 | -0.102 | 30.777
-2.5 | 0.269 | 0.00668 | -0.103 | 40.265
-2 | 0.329 | 0.00666 | -0.103 | 49.387
-1.5 | 0.389 | 0.00667 | -0.104 | 58.375
-1 | 0.45 | 0.00668 | -0.104 | 67.386
-0.5 | 0.51 | 0.0067 | -0.105 | 76.134
0 | 0.57 | 0.00572 | -0.105 | 99.579
0.5 | 0.629 | 0.00582 | -0.106 | 108.116
1 | 0.689 | 0.00571 | -0.106 | 120.725
1.5 | 0.748 | 0.00584 | -0.106 | 128.113
2 | 0.807 | 0.00593 | -0.107 | 135.946
2.5 | 0.866 | 0.00601 | -0.107 | 144.064
3 | 0.925 | 0.00581 | -0.108 | 159.259
3.5 | 0.983 | 0.00592 | -0.108 | 166.191
4 | 1.035 | 0.006 | -0.109 | 172.398
4.5 | 1.09 | 0.00687 | -0.109 | 158.745
5 | 1.144 | 0.00693 | -0.109 | 164.934
5.5 | 1.195 | 0.00656 | -0.11 | 182.105
6 | 1.228 | 0.01311 | -0.109 | 93.626
6.5 | 1.273 | 0.0138 | -0.109 | 92.239
7 | 1.314 | 0.01457 | -0.109 | 90.196
7.5 | 1.351 | 0.01533 | -0.109 | 88.094
8 | 1.381 | 0.01619 | -0.11 | 85.32
8.5 | 1.402 | 0.0171 | -0.11 | 81.97
9 | 1.414 | 0.01814 | -0.11 | 77.926
9.5 | 1.418 | 0.01927 | -0.11 | 73.59
10 | 1.413 | 0.02035 | -0.111 | 69.461
10.5 | 1.4 | 0.02166 | -0.111 | 64.633
11 | 1.378 | 0.02307 | -0.111 | 59.708
11.5 | 1.347 | 0.02459 | -0.111 | 54.792
12 | 1.308 | 0.02677 | -0.111 | 48.859
12.5 | 1.265 | 0.02811 | -0.111 | 44.99
13 | 1.212 | 0.03051 | -0.111 | 39.741
13.5 | 1.155 | 0.03327 | -0.111 | 34.723
14 | 0.94 | 0.10136 | -0.059 | 9.276
14.5 | 0.894 | 0.10623 | -0.06 | 8.414

## 52. Re 2M Mach 0.10 (2)
BIGFOIL.COM POLAR EXPORT
NACA64-711 a=0.6
NACA64-711 a=0.6 |  |  |  | Cl Max: | 1.6553 | at alpha= | 17.5 | deg
XFOIL ncrit=9 |  |  |  | L/D Max: | 204.679 | at alpha= | 3.5 | deg
Re: | 2000000 |  |  | Cd Min: | 0.2302 | at alpha= | -20 | deg
Mach: | 0.1 |  |  | Cl=0 at alpha= | -4.8299 | deg
|  |  |  | @ Cl=0.1, Cd= | 0.007561
|  |  |  | @ Cl=0.4, Cd= | 0.0063614
|  |  |  | @ Cl=0.6, Cd= | 0.0050409
alpha (deg) | Cl | Cd | Cm | Cl/Cd
-20 | -0.5376 | 0.2302 | 0.0123 | -2.3354
-19.5 | -0.5189 | 0.22438 | 0.008 | -2.3126
-19 | -0.5003 | 0.21827 | 0.0038 | -2.2921
-18.5 | -0.4786 | 0.21163 | -0.0014 | -2.2615
-18 | -0.4577 | 0.2049 | -0.0062 | -2.2338
-17.5 | -0.4406 | 0.19792 | -0.0097 | -2.2262
-17 | -0.4234 | 0.1911 | -0.0135 | -2.2156
-16.5 | -0.4068 | 0.18385 | -0.0174 | -2.2127
-16 | -0.3902 | 0.17655 | -0.0213 | -2.2101
-15.5 | -0.3762 | 0.16852 | -0.0253 | -2.2324
-15 | -0.3574 | 0.16298 | -0.0288 | -2.1929
-14.5 | -0.3393 | 0.15679 | -0.0325 | -2.164
-13.5 | -0.3076 | 0.14214 | -0.0402 | -2.1641
-13 | -0.2921 | 0.13521 | -0.0439 | -2.1603
-12.5 | -0.2789 | 0.1275 | -0.0476 | -2.1875
-12 | -0.2657 | 0.12024 | -0.0512 | -2.2097
-11.5 | -0.2519 | 0.11409 | -0.0543 | -2.2079
-9.5 | -0.5014 | 0.02201 | -0.1066 | -22.7806
-9 | -0.4607 | 0.01712 | -0.1074 | -26.91
-8.5 | -0.4093 | 0.01525 | -0.1077 | -26.8393
-8 | -0.3592 | 0.01255 | -0.108 | -28.6215
-7.5 | -0.3033 | 0.01176 | -0.1083 | -25.7908
-7 | -0.2468 | 0.01117 | -0.1086 | -22.0949
-6.5 | -0.1902 | 0.0106 | -0.109 | -17.9434
-6 | -0.1331 | 0.01004 | -0.1093 | -13.257
-5.5 | -0.0772 | 0.00888 | -0.1097 | -8.6937
-5 | -0.0197 | 0.00856 | -0.1101 | -2.3014
-4.5 | 0.0382 | 0.00828 | -0.1105 | 4.6135
-4 | 0.0956 | 0.00758 | -0.111 | 12.6121
-3.5 | 0.1535 | 0.00733 | -0.1114 | 20.9413
-3 | 0.2115 | 0.00718 | -0.1119 | 29.4568
-2.5 | 0.2696 | 0.00675 | -0.1125 | 39.9407
-2 | 0.3278 | 0.00658 | -0.113 | 49.8176
-1.5 | 0.3859 | 0.0064 | -0.1135 | 60.2969
-1 | 0.4443 | 0.00624 | -0.1141 | 71.2019
-0.5 | 0.5022 | 0.00591 | -0.1148 | 84.9746
0 | 0.559 | 0.00514 | -0.1157 | 108.7549
0.5 | 0.6169 | 0.005 | -0.1163 | 123.38
1 | 0.6746 | 0.00498 | -0.1168 | 135.4618
1.5 | 0.7322 | 0.00485 | -0.1174 | 150.9691
2 | 0.7871 | 0.00419 | -0.1173 | 187.852
2.5 | 0.8445 | 0.00432 | -0.1178 | 195.4861
3 | 0.9015 | 0.00447 | -0.1182 | 201.6779
3.5 | 0.9579 | 0.00468 | -0.1186 | 204.6795
4 | 1.0128 | 0.00501 | -0.1187 | 202.1557
4.5 | 1.0665 | 0.00545 | -0.1187 | 195.6881
5 | 1.1186 | 0.006 | -0.1185 | 186.4333
5.5 | 1.1598 | 0.00744 | -0.1166 | 155.8871
6 | 1.1913 | 0.00936 | -0.1133 | 127.2756
6.5 | 1.2229 | 0.01092 | -0.1099 | 111.9872
7 | 1.2534 | 0.01224 | -0.1062 | 102.402
7.5 | 1.2804 | 0.01322 | -0.1016 | 96.8533
8 | 1.3076 | 0.01421 | -0.0974 | 92.0197
8.5 | 1.3356 | 0.01538 | -0.0937 | 86.8401
9 | 1.3662 | 0.01655 | -0.0907 | 82.5498
9.5 | 1.3931 | 0.01805 | -0.0874 | 77.1801
10 | 1.4237 | 0.01942 | -0.0849 | 73.311
10.5 | 1.4497 | 0.02117 | -0.082 | 68.479
11 | 1.477 | 0.0229 | -0.0795 | 64.4978
11.5 | 1.5025 | 0.02482 | -0.077 | 60.5359
12 | 1.5255 | 0.02701 | -0.0744 | 56.4791
12.5 | 1.5471 | 0.02938 | -0.072 | 52.6583
13 | 1.565 | 0.03218 | -0.0695 | 48.6327
13.5 | 1.5841 | 0.03502 | -0.0673 | 45.2342
14 | 1.5983 | 0.03847 | -0.0652 | 41.5467
14.5 | 1.6066 | 0.04267 | -0.063 | 37.6517
15 | 1.6237 | 0.04615 | -0.0616 | 35.1831
15.5 | 1.6341 | 0.05052 | -0.0603 | 32.3456
16 | 1.6432 | 0.05523 | -0.0594 | 29.7519
16.5 | 1.6506 | 0.06034 | -0.0588 | 27.355
17 | 1.6549 | 0.06611 | -0.0586 | 25.0325
17.5 | 1.6553 | 0.0726 | -0.059 | 22.8003
18 | 1.6508 | 0.08016 | -0.06 | 20.5938
18.5 | 1.6379 | 0.08932 | -0.0618 | 18.3374
19 | 1.6189 | 0.09997 | -0.0649 | 16.1939
19.5 | 1.5842 | 0.11391 | -0.0701 | 13.9075
20 | 1.5616 | 0.1264 | -0.0757 | 12.3544

## 53. Re 2M Mach 0.25 (1)
BIGFOIL.COM POLAR EXPORT
NACA64-711 a=0.6
NACA64-711 a=0.6 |  |  |  | Cl Max: | 1.409 | at alpha= | 8.5 | deg
JavaFoil+Calcfoil stall+Eppler ext transition |  |  |  | L/D Max: | 179.586 | at alpha= | 5.5 | deg
Re: | 2000000 |  |  | Cd Min: | 0.00582 | at alpha= | 0 | deg
Mach: | 0.25 |  |  | Cl=0 at alpha= | -4.7712 | deg
|  |  |  | @ Cl=0.1, Cd= | 0.0070916
|  |  |  | @ Cl=0.4, Cd= | 0.00674
|  |  |  | @ Cl=0.6, Cd= | 0.0058521
alpha (deg) | Cl | Cd | Cm | Cl/Cd
-15 | -0.059 | 0.12526 | -0.043 | -0.473
-14.5 | -0.056 | 0.1168 | -0.043 | -0.483
-14 | -0.054 | 0.10794 | -0.043 | -0.496
-13.5 | -0.145 | 0.10399 | -0.043 | -1.396
-13 | -0.187 | 0.09782 | -0.043 | -1.911
-12.5 | -0.221 | 0.0933 | -0.043 | -2.364
-12 | -0.248 | 0.08842 | -0.043 | -2.81
-11.5 | -0.271 | 0.08534 | -0.043 | -3.172
-11 | -0.287 | 0.08104 | -0.042 | -3.543
-10.5 | -0.297 | 0.09196 | -0.038 | -3.23
-10 | -0.301 | 0.06971 | -0.042 | -4.323
-9.5 | -0.299 | 0.06583 | -0.043 | -4.535
-9 | -0.289 | 0.06008 | -0.044 | -4.813
-8.5 | -0.273 | 0.05535 | -0.045 | -4.933
-8 | -0.251 | 0.05118 | -0.046 | -4.9
-7.5 | -0.223 | 0.04819 | -0.046 | -4.623
-7 | -0.19 | 0.0453 | -0.047 | -4.191
-6.5 | -0.153 | 0.04228 | -0.05 | -3.612
-6 | -0.112 | 0.03987 | -0.051 | -2.804
-5.5 | -0.068 | 0.03733 | -0.053 | -1.824
-5 | -0.027 | 0.00743 | -0.103 | -3.665
-4.5 | 0.032 | 0.00727 | -0.104 | 4.362
-4 | 0.092 | 0.00711 | -0.104 | 12.921
-3.5 | 0.153 | 0.00697 | -0.105 | 21.925
-3 | 0.214 | 0.00684 | -0.105 | 31.335
-2.5 | 0.276 | 0.00674 | -0.106 | 40.943
-2 | 0.338 | 0.00673 | -0.106 | 50.183
-1.5 | 0.4 | 0.00674 | -0.106 | 59.296
-1 | 0.463 | 0.00679 | -0.107 | 68.202
-0.5 | 0.524 | 0.00682 | -0.107 | 76.842
0 | 0.586 | 0.00582 | -0.108 | 100.692
0.5 | 0.647 | 0.00596 | -0.108 | 108.494
1 | 0.707 | 0.00582 | -0.109 | 121.587
1.5 | 0.768 | 0.00594 | -0.109 | 129.346
2 | 0.829 | 0.00603 | -0.11 | 137.547
2.5 | 0.89 | 0.00585 | -0.11 | 152.042
3 | 0.95 | 0.00594 | -0.111 | 159.88
3.5 | 1.01 | 0.00604 | -0.111 | 167.316
4 | 1.062 | 0.00689 | -0.112 | 154.196
4.5 | 1.118 | 0.00694 | -0.112 | 161.102
5 | 1.172 | 0.00716 | -0.112 | 163.77
5.5 | 1.224 | 0.00681 | -0.113 | 179.586
6 | 1.255 | 0.01378 | -0.111 | 91.082
6.5 | 1.3 | 0.01454 | -0.112 | 89.418
7 | 1.339 | 0.01538 | -0.112 | 87.084
7.5 | 1.373 | 0.01625 | -0.112 | 84.474
8 | 1.398 | 0.01721 | -0.112 | 81.205
8.5 | 1.409 | 0.01831 | -0.113 | 76.969
9 | 1.408 | 0.0195 | -0.113 | 72.233
9.5 | 1.394 | 0.02103 | -0.113 | 66.304
10 | 1.367 | 0.02239 | -0.113 | 61.032
10.5 | 1.323 | 0.02424 | -0.113 | 54.58
11 | 1.266 | 0.02569 | -0.114 | 49.303
11.5 | 1.194 | 0.02781 | -0.114 | 42.919
12 | 0.933 | 0.09823 | -0.039 | 9.495
12.5 | 0.861 | 0.08798 | -0.06 | 9.79
13 | 0.774 | 0.09609 | -0.056 | 8.05
13.5 | 0.68 | 0.10463 | -0.052 | 6.498

## 54. Re 2M Mach 0.25 (2)
BIGFOIL.COM POLAR EXPORT
NACA64-711 a=0.6
NACA64-711 a=0.6 |  |  |  | Cl Max: | 1.5802 | at alpha= | 15 | deg
XFOIL ncrit=9 |  |  |  | L/D Max: | 205.477 | at alpha= | 3.5 | deg
Re: | 2000000 |  |  | Cd Min: | 0.23384 | at alpha= | -20 | deg
Mach: | 0.25 |  |  | Cl=0 at alpha= | -4.8162 | deg
|  |  |  | @ Cl=0.1, Cd= | 0.0079682
|  |  |  | @ Cl=0.4, Cd= | 0.0064573
|  |  |  | @ Cl=0.6, Cd= | 0.0051821
alpha (deg) | Cl | Cd | Cm | Cl/Cd
-20 | -0.5446 | 0.23384 | 0.0132 | -2.3289
-19 | -0.5076 | 0.22184 | 0.0052 | -2.2881
-18.5 | -0.4813 | 0.21455 | -0.0014 | -2.2433
-18 | -0.4634 | 0.208 | -0.005 | -2.2279
-17.5 | -0.4448 | 0.20086 | -0.0089 | -2.2145
-17 | -0.4262 | 0.19387 | -0.013 | -2.1984
-16.5 | -0.4082 | 0.18653 | -0.0171 | -2.1884
-16 | -0.3904 | 0.17925 | -0.0212 | -2.178
-15 | -0.3555 | 0.16525 | -0.029 | -2.1513
-14.5 | -0.3366 | 0.15906 | -0.0328 | -2.1162
-14 | -0.3185 | 0.15163 | -0.0368 | -2.1005
-13 | -0.2858 | 0.13724 | -0.0446 | -2.0825
-12.5 | -0.2714 | 0.12964 | -0.0484 | -2.0935
-12 | -0.2566 | 0.12241 | -0.0521 | -2.0962
-11.5 | -0.2417 | 0.11611 | -0.0553 | -2.0816
-10.5 | -0.2127 | 0.10255 | -0.0626 | -2.0741
-10 | -0.2006 | 0.09556 | -0.0661 | -2.0992
-9 | -0.1817 | 0.08216 | -0.0724 | -2.2115
-7 | -0.2566 | 0.01377 | -0.1139 | -18.6347
-6.5 | -0.1977 | 0.01278 | -0.114 | -15.4695
-6 | -0.1398 | 0.01122 | -0.114 | -12.4599
-5.5 | -0.082 | 0.00967 | -0.1141 | -8.4798
-5 | -0.0222 | 0.00904 | -0.1143 | -2.4558
-4.5 | 0.0382 | 0.00861 | -0.1146 | 4.4367
-4 | 0.098 | 0.00798 | -0.1148 | 12.2807
-3 | 0.2182 | 0.00727 | -0.1156 | 30.0138
-2.5 | 0.2784 | 0.00684 | -0.1161 | 40.7018
-2 | 0.3385 | 0.00667 | -0.1166 | 50.7496
-1.5 | 0.3989 | 0.00646 | -0.1171 | 61.7492
-1 | 0.4592 | 0.00631 | -0.1177 | 72.7734
-0.5 | 0.5191 | 0.00606 | -0.1183 | 85.6601
0 | 0.5781 | 0.00523 | -0.1193 | 110.5354
0.5 | 0.6375 | 0.0051 | -0.1199 | 125
1 | 0.6976 | 0.00504 | -0.1205 | 138.4127
1.5 | 0.7569 | 0.00497 | -0.121 | 152.2938
2 | 0.8119 | 0.00446 | -0.1206 | 182.0404
2.5 | 0.8731 | 0.00441 | -0.1214 | 197.9819
3 | 0.9321 | 0.00459 | -0.1218 | 203.0719
3.5 | 0.9904 | 0.00482 | -0.122 | 205.4772
4 | 1.0475 | 0.00515 | -0.1221 | 203.3981
4.5 | 1.1028 | 0.00562 | -0.1219 | 196.2278
5 | 1.156 | 0.00624 | -0.1213 | 185.2564
5.5 | 1.1926 | 0.00801 | -0.1183 | 148.8889
6.5 | 1.2437 | 0.01171 | -0.1086 | 106.2084
7 | 1.2577 | 0.01313 | -0.1014 | 95.7883
7.5 | 1.2827 | 0.01448 | -0.0967 | 88.5843
8 | 1.313 | 0.0158 | -0.0931 | 83.1013
8.5 | 1.3433 | 0.01724 | -0.0897 | 77.9176
9 | 1.3724 | 0.01887 | -0.0864 | 72.7292
9.5 | 1.401 | 0.02064 | -0.0833 | 67.8779
10 | 1.4293 | 0.02251 | -0.0803 | 63.4962
10.5 | 1.4546 | 0.02469 | -0.0772 | 58.9145
11 | 1.4804 | 0.02691 | -0.0744 | 55.013
11.5 | 1.5027 | 0.0295 | -0.0715 | 50.939
12 | 1.5198 | 0.03266 | -0.0684 | 46.534
12.5 | 1.5393 | 0.0358 | -0.0659 | 42.9972
13 | 1.5564 | 0.03935 | -0.0635 | 39.5527
13.5 | 1.5658 | 0.04383 | -0.061 | 35.7244
14 | 1.5698 | 0.04913 | -0.0589 | 31.952
14.5 | 1.5752 | 0.05463 | -0.0574 | 28.834
15 | 1.5802 | 0.06046 | -0.0564 | 26.1363
15.5 | 1.5763 | 0.06776 | -0.0561 | 23.263
16 | 1.569 | 0.07593 | -0.0566 | 20.6638
16.5 | 1.5566 | 0.08532 | -0.0582 | 18.2443
17 | 1.5382 | 0.0962 | -0.0611 | 15.9896
17.5 | 1.5151 | 0.10843 | -0.0655 | 13.9731
18 | 1.4861 | 0.1225 | -0.0718 | 12.1314
18.5 | 1.4564 | 0.1375 | -0.0798 | 10.592
19 | 1.4249 | 0.1538 | -0.0897 | 9.2646
19.5 | 1.3919 | 0.1713 | -0.101 | 8.1255
20 | 1.3566 | 0.19044 | -0.1138 | 7.1235

## 55. Re 2M Mach 0.50 (1)
BIGFOIL.COM POLAR EXPORT
NACA64-711 a=0.6
NACA64-711 a=0.6 |  |  |  | Cl Max: | 1.407 | at alpha= | 7 | deg
JavaFoil+Calcfoil stall+Eppler ext transition |  |  |  | L/D Max: | 155.514 | at alpha= | 5 | deg
Re: | 2000000 |  |  | Cd Min: | 0.00583 | at alpha= | 1.5 | deg
Mach: | 0.5 |  |  | Cl=0 at alpha= | -4.77 | deg
|  |  |  | @ Cl=0.1, Cd= | 0.027234
|  |  |  | @ Cl=0.4, Cd= | 0.00704
|  |  |  | @ Cl=0.6, Cd= | 0.007165
alpha (deg) | Cl | Cd | Cm | Cl/Cd
-20 | -0.842 | 0.17571 | -0.055 | -4.793
-19.5 | -0.815 | 0.16711 | -0.055 | -4.875
-19 | -0.787 | 0.16221 | -0.056 | -4.855
-18.5 | -0.76 | 0.15982 | -0.056 | -4.755
-18 | -0.733 | 0.15628 | -0.057 | -4.692
-17.5 | -0.704 | 0.15134 | -0.054 | -4.651
-17 | -0.676 | 0.14523 | -0.053 | -4.653
-16.5 | -0.648 | 0.13777 | -0.054 | -4.706
-16 | -0.621 | 0.13692 | -0.054 | -4.534
-15.5 | -0.593 | 0.13286 | -0.054 | -4.466
-15 | -0.566 | 0.12278 | -0.054 | -4.609
-14.5 | -0.538 | 0.12142 | -0.054 | -4.431
-14 | -0.509 | 0.11751 | -0.051 | -4.334
-13.5 | -0.482 | 0.11372 | -0.051 | -4.237
-13 | -0.454 | 0.11015 | -0.052 | -4.125
-12.5 | -0.427 | 0.10618 | -0.052 | -4.018
-12 | -0.399 | 0.10275 | -0.052 | -3.883
-11.5 | -0.371 | 0.09978 | -0.052 | -3.722
-11 | -0.344 | 0.0965 | -0.054 | -3.565
-10.5 | -0.316 | 0.08133 | -0.05 | -3.882
-10 | -0.288 | 0.07165 | -0.051 | -4.022
-9.5 | -0.261 | 0.07903 | -0.051 | -3.297
-9 | -0.233 | 0.07706 | -0.051 | -3.023
-8.5 | -0.205 | 0.07472 | -0.051 | -2.749
-8 | -0.178 | 0.07107 | -0.051 | -2.502
-7.5 | -0.15 | 0.06202 | -0.048 | -2.419
-7 | -0.123 | 0.05364 | -0.048 | -2.284
-6.5 | -0.095 | 0.04741 | -0.05 | -2.006
-6 | -0.068 | 0.04364 | -0.051 | -1.55
-5.5 | -0.063 | 0.04258 | -0.045 | -1.491
-5 | -0.023 | 0.03856 | -0.05 | -0.586
-4.5 | 0.027 | 0.03558 | -0.055 | 0.767
-4 | 0.081 | 0.03281 | -0.062 | 2.462
-3.5 | 0.168 | 0.00728 | -0.117 | 23.07
-3 | 0.237 | 0.00711 | -0.117 | 33.348
-2.5 | 0.307 | 0.00703 | -0.118 | 43.659
-2 | 0.377 | 0.00704 | -0.119 | 53.529
-1.5 | 0.446 | 0.00704 | -0.119 | 63.453
-1 | 0.518 | 0.00709 | -0.12 | 72.975
-0.5 | 0.586 | 0.0072 | -0.12 | 81.347
0 | 0.654 | 0.00703 | -0.121 | 93.054
0.5 | 0.722 | 0.00617 | -0.121 | 116.944
1 | 0.79 | 0.00602 | -0.122 | 131.308
1.5 | 0.857 | 0.00583 | -0.122 | 146.875
2 | 0.924 | 0.00688 | -0.122 | 134.34
2.5 | 0.99 | 0.00706 | -0.123 | 140.179
3 | 1.056 | 0.00729 | -0.123 | 144.87
3.5 | 1.121 | 0.00753 | -0.123 | 148.978
4 | 1.175 | 0.00767 | -0.124 | 153.207
4.5 | 1.235 | 0.00796 | -0.124 | 155.067
5 | 1.29 | 0.00829 | -0.124 | 155.514
5.5 | 1.322 | 0.01669 | -0.123 | 79.207
6 | 1.365 | 0.01728 | -0.123 | 79.011
6.5 | 1.398 | 0.01859 | -0.123 | 75.183
7 | 1.407 | 0.02004 | -0.124 | 70.19
7.5 | 1.379 | 0.02181 | -0.124 | 63.215
8 | 1.231 | 0.02438 | -0.124 | 50.475
8.5 | 0.708 | 0.0628 | -0.051 | 11.274
9 | 0.736 | 0.06051 | -0.061 | 12.164
9.5 | 0.76 | 0.07018 | -0.054 | 10.824
10 | 0.786 | 0.0819 | -0.056 | 9.593
10.5 | 0.811 | 0.08601 | -0.056 | 9.431
11 | 0.837 | 0.09032 | -0.057 | 9.263
11.5 | 0.863 | 0.09566 | -0.061 | 9.023
12 | 0.888 | 0.09919 | -0.062 | 8.956

## 56. Re 2M Mach 0.50 (2)
BIGFOIL.COM POLAR EXPORT
NACA64-711 a=0.6
NACA64-711 a=0.6 |  |  |  | Cl Max: | 1.4324 | at alpha= | 10.5 | deg
XFOIL ncrit=9 |  |  |  | L/D Max: | 208.642 | at alpha= | 3.5 | deg
Re: | 2000000 |  |  | Cd Min: | 0.25291 | at alpha= | -20 | deg
Mach: | 0.5 |  |  | Cl=0 at alpha= | -5.0789 | deg
|  |  |  | @ Cl=0.1, Cd= | 0.012329
|  |  |  | @ Cl=0.4, Cd= | 0.0069985
|  |  |  | @ Cl=0.6, Cd= | 0.0064111
alpha (deg) | Cl | Cd | Cm | Cl/Cd
-20 | -0.5814 | 0.25291 | 0.0174 | -2.2988
-19.5 | -0.56 | 0.24601 | 0.013 | -2.2763
-19 | -0.5369 | 0.23839 | 0.0081 | -2.2522
-18.5 | -0.5132 | 0.23059 | 0.0031 | -2.2256
-18 | -0.4894 | 0.22254 | -0.0019 | -2.1992
-17.5 | -0.4661 | 0.21463 | -0.0069 | -2.1716
-17 | -0.4426 | 0.2068 | -0.0118 | -2.1402
-16.5 | -0.4198 | 0.19878 | -0.0167 | -2.1119
-16 | -0.397 | 0.19082 | -0.0215 | -2.0805
-15.5 | -0.3744 | 0.18305 | -0.0262 | -2.0453
-15 | -0.3523 | 0.17571 | -0.0306 | -2.005
-14.5 | -0.3293 | 0.16869 | -0.035 | -1.9521
-14 | -0.3069 | 0.16061 | -0.0397 | -1.9108
-13.5 | -0.2858 | 0.15297 | -0.0442 | -1.8683
-13 | -0.2653 | 0.1454 | -0.0487 | -1.8246
-12.5 | -0.2456 | 0.13759 | -0.053 | -1.785
-12 | -0.2268 | 0.13005 | -0.057 | -1.7439
-11.5 | -0.2054 | 0.12385 | -0.0607 | -1.6585
-11 | -0.186 | 0.11683 | -0.0647 | -1.5921
-10.5 | -0.1684 | 0.10929 | -0.069 | -1.5409
-10 | -0.1515 | 0.10216 | -0.073 | -1.483
-9.5 | -0.0932 | 0.08449 | -0.0687 | -1.1031
-9 | -0.1184 | 0.08907 | -0.0798 | -1.3293
-8.5 | -0.1056 | 0.08195 | -0.0835 | -1.2886
-7.5 | -0.0859 | 0.06822 | -0.0907 | -1.2592
-7 | -0.0804 | 0.06139 | -0.0942 | -1.3097
-6.5 | -0.0753 | 0.05636 | -0.0968 | -1.3361
-6 | -0.0616 | 0.04788 | -0.1069 | -1.2865
-5.5 | -0.032 | 0.03816 | -0.1193 | -0.83857
-5 | 0.006 | 0.02797 | -0.1278 | 0.21452
-4.5 | 0.0489 | 0.0161 | -0.1323 | 3.0373
-4 | 0.1111 | 0.01151 | -0.1328 | 9.6525
-3.5 | 0.1788 | 0.00924 | -0.1325 | 19.3506
-3 | 0.2477 | 0.00809 | -0.1324 | 30.618
-2.5 | 0.318 | 0.00757 | -0.1325 | 42.0079
-2 | 0.3874 | 0.00704 | -0.1328 | 55.0284
-1.5 | 0.4572 | 0.00681 | -0.1332 | 67.1366
-1 | 0.5266 | 0.00658 | -0.1337 | 80.0304
-0.5 | 0.5957 | 0.00644 | -0.1343 | 92.5
0 | 0.6642 | 0.00598 | -0.1352 | 111.0702
0.5 | 0.7317 | 0.0054 | -0.1361 | 135.5
1 | 0.8001 | 0.00542 | -0.1367 | 147.6199
2 | 0.9369 | 0.00548 | -0.1376 | 170.9672
2.5 | 1.0013 | 0.00495 | -0.1371 | 202.2828
3 | 1.0693 | 0.00519 | -0.1371 | 206.0308
3.5 | 1.1371 | 0.00545 | -0.137 | 208.6422
4 | 1.2018 | 0.00588 | -0.1362 | 204.3878
4.5 | 1.2639 | 0.00646 | -0.1348 | 195.6502
5 | 1.308 | 0.00777 | -0.1305 | 168.3398
5.5 | 1.297 | 0.01037 | -0.1179 | 125.0723
6 | 1.2809 | 0.0137 | -0.1066 | 93.4964
6.5 | 1.2755 | 0.01745 | -0.0983 | 73.0946
7 | 1.287 | 0.02073 | -0.0923 | 62.0839
7.5 | 1.3142 | 0.02334 | -0.0878 | 56.3068
8 | 1.3434 | 0.02599 | -0.0837 | 51.6891
8.5 | 1.369 | 0.02907 | -0.0794 | 47.0932
9 | 1.3949 | 0.03236 | -0.0754 | 43.1057
9.5 | 1.416 | 0.03627 | -0.0713 | 39.0405
10 | 1.4295 | 0.04108 | -0.0674 | 34.798
10.5 | 1.4324 | 0.04712 | -0.0634 | 30.399
11 | 1.4273 | 0.05428 | -0.06 | 26.2951
11.5 | 1.4128 | 0.0629 | -0.0573 | 22.461
12 | 1.3881 | 0.07365 | -0.0567 | 18.8473
12.5 | 1.358 | 0.08625 | -0.0591 | 15.7449
13 | 1.3248 | 0.10052 | -0.0644 | 13.1795
13.5 | 1.2928 | 0.11588 | -0.0721 | 11.1564
14 | 1.2643 | 0.13209 | -0.0818 | 9.5715
14.5 | 1.2413 | 0.14869 | -0.0927 | 8.3482
15 | 1.2253 | 0.1651 | -0.1034 | 7.4216
15.5 | 1.2117 | 0.18141 | -0.1137 | 6.6793

## 57. Re 3M Mach 0.00 (1)
BIGFOIL.COM POLAR EXPORT
NACA64-711 a=0.6
NACA64-711 a=0.6 |  |  |  | Cl Max: | 1.424 | at alpha= | 9.5 | deg
JavaFoil+Calcfoil stall+Eppler ext transition |  |  |  | L/D Max: | 189.533 | at alpha= | 4.5 | deg
Re: | 3000000 |  |  | Cd Min: | 0.00547 | at alpha= | 0 | deg
Mach: | 0 |  |  | Cl=0 at alpha= | -4.7672 | deg
|  |  |  | @ Cl=0.1, Cd= | 0.0065758
|  |  |  | @ Cl=0.4, Cd= | 0.0064236
|  |  |  | @ Cl=0.6, Cd= | 0.0055371
alpha (deg) | Cl | Cd | Cm | Cl/Cd
-17.5 | -0.331 | 0.14537 | -0.041 | -2.279
-17 | -0.342 | 0.13788 | -0.041 | -2.481
-16.5 | -0.353 | 0.13118 | -0.041 | -2.689
-16 | -0.363 | 0.12692 | -0.041 | -2.859
-15.5 | -0.372 | 0.12186 | -0.041 | -3.056
-15 | -0.381 | 0.1159 | -0.041 | -3.288
-14.5 | -0.389 | 0.10883 | -0.041 | -3.572
-14 | -0.395 | 0.10385 | -0.041 | -3.803
-13.5 | -0.4 | 0.0982 | -0.041 | -4.068
-13 | -0.402 | 0.09248 | -0.041 | -4.349
-12.5 | -0.403 | 0.08774 | -0.042 | -4.589
-12 | -0.4 | 0.08223 | -0.042 | -4.87
-11.5 | -0.395 | 0.07667 | -0.043 | -5.157
-11 | -0.387 | 0.07227 | -0.043 | -5.356
-10.5 | -0.375 | 0.06752 | -0.044 | -5.56
-10 | -0.36 | 0.06353 | -0.045 | -5.67
-9.5 | -0.341 | 0.05879 | -0.046 | -5.805
-9 | -0.318 | 0.05489 | -0.047 | -5.801
-8.5 | -0.292 | 0.05118 | -0.048 | -5.704
-8 | -0.262 | 0.04803 | -0.05 | -5.455
-7.5 | -0.229 | 0.04476 | -0.052 | -5.112
-7 | -0.193 | 0.04031 | -0.058 | -4.797
-6.5 | -0.189 | 0.00732 | -0.098 | -25.77
-6 | -0.137 | 0.00719 | -0.099 | -19.027
-5.5 | -0.083 | 0.00706 | -0.099 | -11.713
-5 | -0.027 | 0.0069 | -0.1 | -3.852
-4.5 | 0.031 | 0.00675 | -0.1 | 4.576
-4 | 0.089 | 0.0066 | -0.101 | 13.518
-3.5 | 0.148 | 0.00647 | -0.101 | 22.93
-3 | 0.208 | 0.00643 | -0.102 | 32.305
-2.5 | 0.268 | 0.00639 | -0.102 | 41.897
-2 | 0.327 | 0.0064 | -0.103 | 51.153
-1.5 | 0.387 | 0.00643 | -0.103 | 60.292
-1 | 0.448 | 0.0064 | -0.104 | 69.996
-0.5 | 0.508 | 0.00641 | -0.104 | 79.174
0 | 0.567 | 0.00547 | -0.105 | 103.627
0.5 | 0.626 | 0.00559 | -0.105 | 111.976
1 | 0.686 | 0.0057 | -0.106 | 120.312
1.5 | 0.744 | 0.00554 | -0.106 | 134.264
2 | 0.803 | 0.00562 | -0.106 | 142.748
2.5 | 0.862 | 0.00569 | -0.107 | 151.425
3 | 0.92 | 0.00579 | -0.107 | 158.884
3.5 | 0.979 | 0.00556 | -0.108 | 176.03
4 | 1.031 | 0.00562 | -0.108 | 183.45
4.5 | 1.086 | 0.00573 | -0.109 | 189.533
5 | 1.14 | 0.00652 | -0.109 | 174.788
5.5 | 1.191 | 0.00668 | -0.109 | 178.333
6 | 1.226 | 0.01262 | -0.108 | 97.185
6.5 | 1.272 | 0.01264 | -0.109 | 100.605
7 | 1.313 | 0.01336 | -0.109 | 98.28
7.5 | 1.35 | 0.01406 | -0.109 | 96.017
8 | 1.381 | 0.01483 | -0.11 | 93.152
8.5 | 1.403 | 0.01564 | -0.11 | 89.717
9 | 1.417 | 0.01657 | -0.11 | 85.52
9.5 | 1.424 | 0.01756 | -0.11 | 81.064
10 | 1.422 | 0.0187 | -0.111 | 76.042
10.5 | 1.412 | 0.0199 | -0.111 | 70.954
11 | 1.394 | 0.02096 | -0.111 | 66.512
11.5 | 1.369 | 0.0223 | -0.111 | 61.371
12 | 1.336 | 0.02373 | -0.111 | 56.314
12.5 | 1.298 | 0.02528 | -0.112 | 51.335
13 | 1.254 | 0.02714 | -0.112 | 46.203
13.5 | 1.206 | 0.02902 | -0.112 | 41.547
14 | 1.142 | 0.03449 | -0.11 | 33.113
14.5 | 1.095 | 0.03514 | -0.111 | 31.164

## 58. Re 3M Mach 0.00 (2)
BIGFOIL.COM POLAR EXPORT
NACA64-711 a=0.6
NACA64-711 a=0.6 |  |  |  | Cl Max: | 1.7274 | at alpha= | 19 | deg
XFOIL ncrit=9 |  |  |  | L/D Max: | 220.418 | at alpha= | 3 | deg
Re: | 3000000 |  |  | Cd Min: | 0.09575 | at alpha= | 20 | deg
Mach: | 0 |  |  | Cl=0 at alpha= | -4.8206 | deg
|  |  |  | @ Cl=0.1, Cd= | 0.0067564
|  |  |  | @ Cl=0.4, Cd= | 0.0057694
|  |  |  | @ Cl=0.6, Cd= | 0.0046568
alpha (deg) | Cl | Cd | Cm | Cl/Cd
-13 | -0.8623 | 0.02436 | -0.1037 | -35.3982
-12.5 | -0.8233 | 0.02155 | -0.1041 | -38.2042
-12 | -0.7783 | 0.01956 | -0.1043 | -39.7904
-11.5 | -0.7303 | 0.01791 | -0.1046 | -40.7761
-11 | -0.6806 | 0.01649 | -0.1048 | -41.2735
-10.5 | -0.6288 | 0.01535 | -0.1051 | -40.9642
-10 | -0.5813 | 0.01276 | -0.1053 | -45.5564
-9.5 | -0.5272 | 0.01196 | -0.1056 | -44.0803
-9 | -0.4721 | 0.0113 | -0.1059 | -41.7788
-8.5 | -0.4166 | 0.01072 | -0.1062 | -38.8619
-8 | -0.3607 | 0.01023 | -0.1066 | -35.259
-7.5 | -0.3045 | 0.0097 | -0.107 | -31.3918
-7 | -0.2492 | 0.00868 | -0.1073 | -28.7097
-6.5 | -0.1923 | 0.00838 | -0.1077 | -22.9475
-6 | -0.135 | 0.00803 | -0.1082 | -16.812
-5.5 | -0.0775 | 0.00779 | -0.1087 | -9.9487
-5 | -0.0207 | 0.00718 | -0.1091 | -2.883
-4.5 | 0.037 | 0.00699 | -0.1096 | 5.2933
-4 | 0.0949 | 0.00679 | -0.1102 | 13.9764
-3.5 | 0.1525 | 0.00641 | -0.1107 | 23.791
-3 | 0.2103 | 0.00627 | -0.1112 | 33.5407
-2.5 | 0.2684 | 0.00614 | -0.1118 | 43.7134
-2 | 0.3264 | 0.00589 | -0.1124 | 55.416
-1.5 | 0.3843 | 0.00581 | -0.113 | 66.1446
-1 | 0.4423 | 0.00566 | -0.1136 | 78.1449
-0.5 | 0.5003 | 0.00545 | -0.1142 | 91.7982
0 | 0.5576 | 0.00502 | -0.115 | 111.0757
0.5 | 0.6148 | 0.00453 | -0.1158 | 135.7174
1 | 0.6723 | 0.0045 | -0.1164 | 149.4
1.5 | 0.7299 | 0.00445 | -0.117 | 164.0225
2 | 0.7869 | 0.00447 | -0.1176 | 176.0403
2.5 | 0.8396 | 0.00405 | -0.1173 | 207.3086
3 | 0.8971 | 0.00407 | -0.1178 | 220.4177
3.5 | 0.9527 | 0.00435 | -0.1182 | 219.0115
4 | 1.0071 | 0.00474 | -0.1183 | 212.4684
4.5 | 1.0602 | 0.00524 | -0.1183 | 202.3282
5 | 1.1054 | 0.00644 | -0.1172 | 171.646
5.5 | 1.1442 | 0.008 | -0.1151 | 143.025
6 | 1.1831 | 0.00933 | -0.113 | 126.806
6.5 | 1.2227 | 0.01041 | -0.1108 | 117.4544
7 | 1.2616 | 0.01136 | -0.1085 | 111.0563
7.5 | 1.3019 | 0.01208 | -0.1064 | 107.7732
8 | 1.335 | 0.0128 | -0.1029 | 104.2969
8.5 | 1.3625 | 0.01363 | -0.0987 | 99.9633
9 | 1.3921 | 0.0146 | -0.0952 | 95.3493
9.5 | 1.4228 | 0.01565 | -0.0922 | 90.9137
10 | 1.4502 | 0.017 | -0.089 | 85.3059
10.5 | 1.4811 | 0.01823 | -0.0865 | 81.2452
11 | 1.5078 | 0.0198 | -0.0837 | 76.1515
11.5 | 1.5347 | 0.02143 | -0.0811 | 71.6146
12 | 1.559 | 0.02332 | -0.0785 | 66.8525
12.5 | 1.5824 | 0.02535 | -0.076 | 62.4221
13 | 1.6031 | 0.02768 | -0.0735 | 57.9155
13.5 | 1.621 | 0.03031 | -0.0709 | 53.4807
14 | 1.6407 | 0.03292 | -0.0688 | 49.839
14.5 | 1.6587 | 0.03581 | -0.0668 | 46.3195
15 | 1.6746 | 0.03902 | -0.0649 | 42.9165
15.5 | 1.6873 | 0.04271 | -0.0632 | 39.506
16 | 1.6952 | 0.04707 | -0.0616 | 36.0144
16.5 | 1.7013 | 0.05187 | -0.0603 | 32.7993
17 | 1.713 | 0.0562 | -0.0597 | 30.4804
17.5 | 1.7216 | 0.06108 | -0.0593 | 28.186
18 | 1.7245 | 0.06693 | -0.0593 | 25.7657
18.5 | 1.7271 | 0.07302 | -0.0598 | 23.6524
19 | 1.7274 | 0.0797 | -0.0607 | 21.6738
19.5 | 1.7258 | 0.08684 | -0.0622 | 19.8733
20 | 1.7149 | 0.09575 | -0.0645 | 17.9102

## 59. Re 3M Mach 0.10 (1)
BIGFOIL.COM POLAR EXPORT
NACA64-711 a=0.6
NACA64-711 a=0.6 |  |  |  | Cl Max: | 1.422 | at alpha= | 9.5 | deg
JavaFoil+Calcfoil stall+Eppler ext transition |  |  |  | L/D Max: | 188.753 | at alpha= | 4.5 | deg
Re: | 3000000 |  |  | Cd Min: | 0.00547 | at alpha= | 0 | deg
Mach: | 0.1 |  |  | Cl=0 at alpha= | -4.7672 | deg
|  |  |  | @ Cl=0.1, Cd= | 0.0065946
|  |  |  | @ Cl=0.4, Cd= | 0.00643
|  |  |  | @ Cl=0.6, Cd= | 0.0055412
alpha (deg) | Cl | Cd | Cm | Cl/Cd
-17.5 | -0.289 | 0.14574 | -0.041 | -1.981
-17 | -0.301 | 0.14064 | -0.042 | -2.144
-16.5 | -0.314 | 0.13314 | -0.041 | -2.359
-16 | -0.327 | 0.12757 | -0.041 | -2.56
-15.5 | -0.338 | 0.12189 | -0.042 | -2.777
-15 | -0.35 | 0.11688 | -0.042 | -2.992
-14.5 | -0.36 | 0.10901 | -0.042 | -3.302
-14 | -0.369 | 0.10378 | -0.042 | -3.555
-13.5 | -0.376 | 0.0973 | -0.042 | -3.868
-13 | -0.382 | 0.09361 | -0.042 | -4.078
-12.5 | -0.385 | 0.08892 | -0.042 | -4.328
-12 | -0.385 | 0.08421 | -0.042 | -4.577
-11.5 | -0.383 | 0.07787 | -0.043 | -4.917
-11 | -0.377 | 0.07365 | -0.043 | -5.119
-10.5 | -0.367 | 0.06806 | -0.044 | -5.399
-10 | -0.354 | 0.06414 | -0.045 | -5.522
-9.5 | -0.337 | 0.05996 | -0.046 | -5.618
-9 | -0.316 | 0.05551 | -0.047 | -5.684
-8.5 | -0.29 | 0.05129 | -0.048 | -5.656
-8 | -0.261 | 0.0485 | -0.049 | -5.38
-7.5 | -0.228 | 0.0451 | -0.052 | -5.063
-7 | -0.193 | 0.04134 | -0.056 | -4.664
-6.5 | -0.189 | 0.0073 | -0.099 | -25.884
-6 | -0.137 | 0.00719 | -0.099 | -19.072
-5.5 | -0.083 | 0.00707 | -0.1 | -11.739
-5 | -0.027 | 0.00691 | -0.1 | -3.861
-4.5 | 0.031 | 0.00676 | -0.101 | 4.59
-4 | 0.09 | 0.00662 | -0.101 | 13.554
-3.5 | 0.149 | 0.00647 | -0.102 | 23.012
-3 | 0.209 | 0.00643 | -0.102 | 32.457
-2.5 | 0.269 | 0.00641 | -0.103 | 41.969
-2 | 0.329 | 0.00643 | -0.103 | 51.191
-1.5 | 0.389 | 0.00643 | -0.104 | 60.579
-1 | 0.45 | 0.00643 | -0.104 | 70.01
-0.5 | 0.51 | 0.00644 | -0.105 | 79.172
0 | 0.57 | 0.00547 | -0.105 | 104.265
0.5 | 0.629 | 0.00561 | -0.106 | 112.206
1 | 0.689 | 0.00574 | -0.106 | 120.135
1.5 | 0.748 | 0.00553 | -0.106 | 135.111
2 | 0.807 | 0.00563 | -0.107 | 143.261
2.5 | 0.866 | 0.00573 | -0.107 | 151.055
3 | 0.925 | 0.00578 | -0.108 | 159.913
3.5 | 0.984 | 0.00556 | -0.108 | 177.011
4 | 1.036 | 0.00567 | -0.109 | 182.677
4.5 | 1.091 | 0.00578 | -0.109 | 188.753
5 | 1.145 | 0.00654 | -0.11 | 175.112
5.5 | 1.197 | 0.00673 | -0.11 | 177.816
6 | 1.231 | 0.01273 | -0.109 | 96.728
6.5 | 1.277 | 0.01277 | -0.109 | 99.952
7 | 1.317 | 0.01348 | -0.109 | 97.762
7.5 | 1.354 | 0.0142 | -0.11 | 95.343
8 | 1.385 | 0.01499 | -0.11 | 92.379
8.5 | 1.405 | 0.01582 | -0.11 | 88.822
9 | 1.418 | 0.01678 | -0.111 | 84.478
9.5 | 1.422 | 0.0178 | -0.111 | 79.864
10 | 1.417 | 0.01881 | -0.111 | 75.333
10.5 | 1.404 | 0.02001 | -0.111 | 70.147
11 | 1.381 | 0.02132 | -0.112 | 64.799
11.5 | 1.351 | 0.0227 | -0.112 | 59.504
12 | 1.312 | 0.02469 | -0.112 | 53.136
12.5 | 1.269 | 0.02587 | -0.112 | 49.043
13 | 1.218 | 0.02785 | -0.112 | 43.748
13.5 | 1.163 | 0.03002 | -0.112 | 38.747
14 | 0.977 | 0.0796 | -0.085 | 12.28
14.5 | 0.923 | 0.08689 | -0.083 | 10.619

## 60. Re 3M Mach 0.10 (2)
BIGFOIL.COM POLAR EXPORT
NACA64-711 a=0.6
NACA64-711 a=0.6 |  |  |  | Cl Max: | 1.7117 | at alpha= | 18 | deg
XFOIL ncrit=9 |  |  |  | L/D Max: | 221.25 | at alpha= | 3 | deg
Re: | 3000000 |  |  | Cd Min: | 0.10408 | at alpha= | 20 | deg
Mach: | 0.1 |  |  | Cl=0 at alpha= | -4.8176 | deg
|  |  |  | @ Cl=0.1, Cd= | 0.0067786
|  |  |  | @ Cl=0.4, Cd= | 0.0057833
|  |  |  | @ Cl=0.6, Cd= | 0.0047085
alpha (deg) | Cl | Cd | Cm | Cl/Cd
-12 | -0.7589 | 0.02589 | -0.1054 | -29.3125
-11.5 | -0.7265 | 0.02111 | -0.1062 | -34.415
-10.5 | -0.6321 | 0.01667 | -0.1066 | -37.9184
-10 | -0.5839 | 0.01421 | -0.1068 | -41.0908
-9.5 | -0.532 | 0.01251 | -0.107 | -42.526
-9 | -0.4766 | 0.01172 | -0.1072 | -40.6655
-8.5 | -0.4206 | 0.01105 | -0.1074 | -38.0633
-8 | -0.3643 | 0.01045 | -0.1077 | -34.8612
-7.5 | -0.3072 | 0.00998 | -0.108 | -30.7816
-7 | -0.2518 | 0.00882 | -0.1082 | -28.5488
-6.5 | -0.1943 | 0.00848 | -0.1086 | -22.9127
-6 | -0.1365 | 0.0081 | -0.109 | -16.8519
-5.5 | -0.0785 | 0.00783 | -0.1095 | -10.0255
-5 | -0.0212 | 0.00722 | -0.1099 | -2.9363
-4.5 | 0.0369 | 0.00702 | -0.1104 | 5.2564
-4 | 0.0952 | 0.00681 | -0.1109 | 13.9794
-3.5 | 0.1533 | 0.00643 | -0.1114 | 23.8414
-2.5 | 0.27 | 0.00615 | -0.1125 | 43.9024
-2 | 0.3284 | 0.0059 | -0.113 | 55.661
-1.5 | 0.3866 | 0.00582 | -0.1136 | 66.4261
-1 | 0.4451 | 0.00566 | -0.1142 | 78.6396
-0.5 | 0.5033 | 0.00548 | -0.1149 | 91.8431
0 | 0.5611 | 0.00504 | -0.1157 | 111.3294
0.5 | 0.6186 | 0.00455 | -0.1165 | 135.956
1 | 0.6765 | 0.00451 | -0.1171 | 150
1.5 | 0.7343 | 0.00446 | -0.1177 | 164.6413
2 | 0.7918 | 0.00449 | -0.1182 | 176.3474
2.5 | 0.8477 | 0.00428 | -0.1186 | 198.0607
3 | 0.9027 | 0.00408 | -0.1185 | 221.25
3.5 | 0.9587 | 0.00436 | -0.1188 | 219.8853
4 | 1.0134 | 0.00476 | -0.119 | 212.8992
4.5 | 1.0668 | 0.00526 | -0.1189 | 202.8137
5 | 1.1118 | 0.00649 | -0.1177 | 171.3097
6 | 1.1887 | 0.00943 | -0.1131 | 126.0551
6.5 | 1.2278 | 0.01053 | -0.1108 | 116.6002
7 | 1.2663 | 0.01148 | -0.1083 | 110.3049
7.5 | 1.3057 | 0.01222 | -0.1059 | 106.8494
8 | 1.3347 | 0.01297 | -0.1016 | 102.9067
8.5 | 1.3631 | 0.01388 | -0.0975 | 98.2061
9 | 1.3936 | 0.0149 | -0.0942 | 93.5302
9.5 | 1.4242 | 0.01603 | -0.0912 | 88.8459
10 | 1.4521 | 0.01742 | -0.088 | 83.3582
10.5 | 1.4827 | 0.01874 | -0.0855 | 79.1195
11 | 1.5084 | 0.02045 | -0.0825 | 73.7604
11.5 | 1.5361 | 0.02211 | -0.08 | 69.4754
12 | 1.5588 | 0.0242 | -0.0772 | 64.4132
12.5 | 1.5828 | 0.02627 | -0.0747 | 60.2512
13 | 1.6005 | 0.02892 | -0.0719 | 55.3423
13.5 | 1.6206 | 0.0315 | -0.0695 | 51.4476
14 | 1.6391 | 0.03433 | -0.0673 | 47.7454
14.5 | 1.6562 | 0.03745 | -0.0653 | 44.2243
15 | 1.6704 | 0.04097 | -0.0634 | 40.7713
15.5 | 1.6812 | 0.04504 | -0.0617 | 37.3268
16 | 1.6845 | 0.05011 | -0.06 | 33.616
16.5 | 1.6958 | 0.05454 | -0.0592 | 31.0928
17 | 1.7053 | 0.05935 | -0.0586 | 28.7329
17.5 | 1.7116 | 0.06477 | -0.0585 | 26.4258
18 | 1.7117 | 0.07124 | -0.0587 | 24.0272
18.5 | 1.7103 | 0.07822 | -0.0596 | 21.8653
19 | 1.7067 | 0.08579 | -0.061 | 19.8939
19.5 | 1.7 | 0.09411 | -0.0631 | 18.064
20 | 1.6852 | 0.10408 | -0.0663 | 16.1914

## 61. Re 3M Mach 0.25 (1)
BIGFOIL.COM POLAR EXPORT
NACA64-711 a=0.6
NACA64-711 a=0.6 |  |  |  | Cl Max: | 1.413 | at alpha= | 8.5 | deg
JavaFoil+Calcfoil stall+Eppler ext transition |  |  |  | L/D Max: | 183.815 | at alpha= | 4 | deg
Re: | 3000000 |  |  | Cd Min: | 0.00554 | at alpha= | 1 | deg
Mach: | 0.25 |  |  | Cl=0 at alpha= | -4.7712 | deg
|  |  |  | @ Cl=0.1, Cd= | 0.0066616
|  |  |  | @ Cl=0.4, Cd= | 0.00648
|  |  |  | @ Cl=0.6, Cd= | 0.0055844
alpha (deg) | Cl | Cd | Cm | Cl/Cd
-15 | -0.059 | 0.11798 | -0.044 | -0.503
-14.5 | -0.056 | 0.1134 | -0.044 | -0.497
-14 | -0.054 | 0.10517 | -0.044 | -0.509
-13.5 | -0.145 | 0.10111 | -0.044 | -1.436
-13 | -0.187 | 0.09455 | -0.044 | -1.978
-12.5 | -0.221 | 0.08955 | -0.044 | -2.464
-12 | -0.249 | 0.08501 | -0.044 | -2.924
-11.5 | -0.271 | 0.08214 | -0.044 | -3.297
-11 | -0.287 | 0.07791 | -0.043 | -3.688
-10.5 | -0.297 | 0.08567 | -0.038 | -3.468
-10 | -0.302 | 0.06771 | -0.044 | -4.454
-9.5 | -0.299 | 0.06388 | -0.044 | -4.677
-9 | -0.289 | 0.0579 | -0.045 | -4.996
-8.5 | -0.273 | 0.05379 | -0.046 | -5.081
-8 | -0.251 | 0.05004 | -0.048 | -5.018
-7.5 | -0.223 | 0.04693 | -0.049 | -4.757
-7 | -0.19 | 0.04378 | -0.051 | -4.346
-6.5 | -0.153 | 0.04089 | -0.053 | -3.743
-6 | -0.112 | 0.03811 | -0.056 | -2.947
-5.5 | -0.084 | 0.00712 | -0.103 | -11.848
-5 | -0.027 | 0.00701 | -0.103 | -3.885
-4.5 | 0.032 | 0.00686 | -0.104 | 4.625
-4 | 0.092 | 0.00668 | -0.104 | 13.739
-3.5 | 0.153 | 0.00654 | -0.105 | 23.369
-3 | 0.214 | 0.00649 | -0.105 | 32.983
-2.5 | 0.276 | 0.00647 | -0.106 | 42.64
-2 | 0.338 | 0.00646 | -0.106 | 52.314
-1.5 | 0.4 | 0.00648 | -0.106 | 61.733
-1 | 0.463 | 0.00649 | -0.107 | 71.324
-0.5 | 0.524 | 0.00652 | -0.107 | 80.414
0 | 0.586 | 0.00555 | -0.108 | 105.43
0.5 | 0.647 | 0.0057 | -0.108 | 113.543
1 | 0.707 | 0.00554 | -0.109 | 127.714
1.5 | 0.768 | 0.00562 | -0.109 | 136.665
2 | 0.829 | 0.00571 | -0.11 | 145.239
2.5 | 0.89 | 0.00583 | -0.11 | 152.602
3 | 0.95 | 0.00558 | -0.111 | 170.202
3.5 | 1.01 | 0.00568 | -0.111 | 177.931
4 | 1.063 | 0.00578 | -0.112 | 183.815
4.5 | 1.12 | 0.00668 | -0.112 | 167.597
5 | 1.174 | 0.00673 | -0.112 | 174.532
5.5 | 1.226 | 0.00693 | -0.113 | 176.804
6 | 1.259 | 0.01334 | -0.112 | 94.322
6.5 | 1.304 | 0.01345 | -0.112 | 96.895
7 | 1.343 | 0.01425 | -0.112 | 94.214
7.5 | 1.376 | 0.01506 | -0.112 | 91.386
8 | 1.401 | 0.01596 | -0.113 | 87.834
8.5 | 1.413 | 0.01693 | -0.113 | 83.465
9 | 1.412 | 0.01803 | -0.113 | 78.312
9.5 | 1.398 | 0.01943 | -0.113 | 71.946
10 | 1.37 | 0.02069 | -0.114 | 66.221
10.5 | 1.327 | 0.02241 | -0.114 | 59.208
11 | 1.27 | 0.02375 | -0.114 | 53.48
11.5 | 1.198 | 0.02566 | -0.114 | 46.69
12 | 0.933 | 0.09164 | -0.04 | 10.18
12.5 | 1.007 | 0.03204 | -0.113 | 31.422
13 | 0.779 | 0.09018 | -0.066 | 8.634
13.5 | 0.681 | 0.10157 | -0.056 | 6.706

## 62. Re 3M Mach 0.25 (2)
BIGFOIL.COM POLAR EXPORT
NACA64-711 a=0.6
NACA64-711 a=0.6 |  |  |  | Cl Max: | 1.6357 | at alpha= | 14.5 | deg
XFOIL ncrit=9 |  |  |  | L/D Max: | 222.816 | at alpha= | 3 | deg
Re: | 3000000 |  |  | Cd Min: | 0.23401 | at alpha= | -20 | deg
Mach: | 0.25 |  |  | Cl=0 at alpha= | -4.8017 | deg
|  |  |  | @ Cl=0.1, Cd= | 0.0069152
|  |  |  | @ Cl=0.4, Cd= | 0.0058493
|  |  |  | @ Cl=0.6, Cd= | 0.0049676
alpha (deg) | Cl | Cd | Cm | Cl/Cd
-20 | -0.5426 | 0.23401 | 0.013 | -2.3187
-19 | -0.5032 | 0.22039 | 0.0039 | -2.2832
-18.5 | -0.4844 | 0.2137 | -0.0002 | -2.2667
-18 | -0.4655 | 0.20687 | -0.0044 | -2.2502
-17.5 | -0.4488 | 0.19907 | -0.0087 | -2.2545
-17 | -0.4296 | 0.19238 | -0.0129 | -2.2331
-16.5 | -0.4098 | 0.18637 | -0.017 | -2.1989
-16 | -0.3905 | 0.17992 | -0.0211 | -2.1704
-15.5 | -0.3717 | 0.173 | -0.0251 | -2.1486
-14.5 | -0.3373 | 0.15733 | -0.0333 | -2.1439
-14 | -0.3205 | 0.14993 | -0.0372 | -2.1377
-13.5 | -0.3046 | 0.14255 | -0.0411 | -2.1368
-13 | -0.289 | 0.13573 | -0.045 | -2.1292
-12.5 | -0.2704 | 0.12984 | -0.0485 | -2.0826
-12 | -0.2552 | 0.12265 | -0.0523 | -2.0807
-11.5 | -0.2427 | 0.11497 | -0.056 | -2.111
-11 | -0.2331 | 0.10689 | -0.0598 | -2.1807
-10.5 | -0.2198 | 0.10008 | -0.0633 | -2.1962
-10 | -0.2118 | 0.09234 | -0.0671 | -2.2937
-9.5 | -0.2096 | 0.08388 | -0.071 | -2.4988
-8.5 | -0.4292 | 0.01732 | -0.1138 | -24.7806
-8 | -0.3788 | 0.01379 | -0.1139 | -27.4692
-7.5 | -0.3224 | 0.01185 | -0.1138 | -27.2068
-7 | -0.2635 | 0.01073 | -0.1137 | -24.5573
-6.5 | -0.2053 | 0.00927 | -0.1137 | -22.1467
-6 | -0.1447 | 0.0087 | -0.1138 | -16.6322
-5.5 | -0.0843 | 0.00819 | -0.1139 | -10.293
-5 | -0.024 | 0.00768 | -0.1141 | -3.125
-4.5 | 0.0365 | 0.00721 | -0.1144 | 5.0624
-4 | 0.0972 | 0.00693 | -0.1147 | 14.026
-3.5 | 0.1576 | 0.00661 | -0.1151 | 23.8427
-3 | 0.2182 | 0.00635 | -0.1156 | 34.3622
-2.5 | 0.2789 | 0.00619 | -0.1161 | 45.0565
-2 | 0.3393 | 0.00597 | -0.1166 | 56.8342
-1.5 | 0.3997 | 0.00585 | -0.1172 | 68.3248
-1 | 0.4602 | 0.0057 | -0.1178 | 80.7368
-0.5 | 0.5203 | 0.00558 | -0.1184 | 93.2437
0 | 0.5804 | 0.00514 | -0.1193 | 112.9183
0.5 | 0.6395 | 0.00462 | -0.1201 | 138.4199
1 | 0.6996 | 0.00456 | -0.1208 | 153.4211
1.5 | 0.7593 | 0.00454 | -0.1213 | 167.2467
2 | 0.8189 | 0.00458 | -0.1219 | 178.7991
2.5 | 0.8779 | 0.00458 | -0.1224 | 191.6812
3 | 0.9336 | 0.00419 | -0.1221 | 222.8162
3.5 | 0.9917 | 0.00446 | -0.1223 | 222.3543
4 | 1.0484 | 0.00487 | -0.1224 | 215.2772
4.5 | 1.1033 | 0.00541 | -0.1222 | 203.9372
5 | 1.1468 | 0.00684 | -0.1202 | 167.6608
5.5 | 1.1822 | 0.00858 | -0.1171 | 137.7855
6 | 1.2176 | 0.01001 | -0.1137 | 121.6384
6.5 | 1.2517 | 0.01122 | -0.1099 | 111.5597
7 | 1.2796 | 0.0122 | -0.1048 | 104.8852
7.5 | 1.3078 | 0.01316 | -0.1001 | 99.3769
8 | 1.3393 | 0.01424 | -0.0963 | 94.052
8.5 | 1.3691 | 0.01556 | -0.0926 | 87.9884
9 | 1.4024 | 0.01683 | -0.0896 | 83.3274
9.5 | 1.4316 | 0.01844 | -0.0862 | 77.6356
10 | 1.4619 | 0.02007 | -0.0832 | 72.8401
10.5 | 1.4888 | 0.02201 | -0.08 | 67.642
11 | 1.5161 | 0.02402 | -0.0771 | 63.1182
11.5 | 1.5389 | 0.02644 | -0.0739 | 58.2035
12 | 1.5598 | 0.02912 | -0.0709 | 53.5646
12.5 | 1.5781 | 0.03219 | -0.0679 | 49.0245
13 | 1.5966 | 0.0354 | -0.0652 | 45.1017
13.5 | 1.6116 | 0.03913 | -0.0626 | 41.1858
14 | 1.6251 | 0.0432 | -0.0604 | 37.6181
14.5 | 1.6357 | 0.04778 | -0.0584 | 34.234
15 | 1.6346 | 0.05389 | -0.0566 | 30.3322
15.5 | 1.63 | 0.06082 | -0.0556 | 26.8004
16 | 1.629 | 0.06779 | -0.0554 | 24.0301
16.5 | 1.6204 | 0.07613 | -0.056 | 21.2846
17 | 1.606 | 0.08582 | -0.0578 | 18.7136
17.5 | 1.5844 | 0.09717 | -0.0609 | 16.3054
18 | 1.558 | 0.10996 | -0.0657 | 14.1688
18.5 | 1.5265 | 0.12443 | -0.0724 | 12.2679
19 | 1.4943 | 0.13984 | -0.0809 | 10.6858
19.5 | 1.4603 | 0.1565 | -0.0911 | 9.331

## 63. Re 3M Mach 0.50 (1)
BIGFOIL.COM POLAR EXPORT
NACA64-711 a=0.6
NACA64-711 a=0.6 |  |  |  | Cl Max: | 1.41 | at alpha= | 7 | deg
JavaFoil+Calcfoil stall+Eppler ext transition |  |  |  | L/D Max: | 166.945 | at alpha= | 5 | deg
Re: | 3000000 |  |  | Cd Min: | 0.00582 | at alpha= | 1.5 | deg
Mach: | 0.5 |  |  | Cl=0 at alpha= | -4.77 | deg
|  |  |  | @ Cl=0.1, Cd= | 0.00702
|  |  |  | @ Cl=0.4, Cd= | 0.0067467
|  |  |  | @ Cl=0.6, Cd= | 0.0068375
alpha (deg) | Cl | Cd | Cm | Cl/Cd
-20 | -0.843 | 0.16703 | -0.056 | -5.045
-19.5 | -0.815 | 0.15878 | -0.056 | -5.134
-19 | -0.788 | 0.15396 | -0.056 | -5.117
-18.5 | -0.76 | 0.15216 | -0.056 | -4.997
-18 | -0.734 | 0.14722 | -0.057 | -4.984
-17.5 | -0.704 | 0.14362 | -0.055 | -4.905
-17 | -0.676 | 0.13883 | -0.054 | -4.871
-16.5 | -0.649 | 0.13181 | -0.054 | -4.922
-16 | -0.621 | 0.12918 | -0.054 | -4.809
-15.5 | -0.594 | 0.12516 | -0.055 | -4.743
-15 | -0.566 | 0.11683 | -0.055 | -4.847
-14.5 | -0.538 | 0.11585 | -0.055 | -4.648
-14 | -0.51 | 0.11036 | -0.052 | -4.619
-13.5 | -0.482 | 0.10657 | -0.053 | -4.524
-13 | -0.455 | 0.10299 | -0.053 | -4.413
-12.5 | -0.427 | 0.09946 | -0.053 | -4.293
-12 | -0.399 | 0.09602 | -0.053 | -4.158
-11.5 | -0.372 | 0.09265 | -0.053 | -4.012
-11 | -0.344 | 0.09209 | -0.054 | -3.738
-10.5 | -0.316 | 0.07893 | -0.052 | -4.003
-10 | -0.288 | 0.06938 | -0.052 | -4.157
-9.5 | -0.261 | 0.06244 | -0.053 | -4.177
-9 | -0.233 | 0.05797 | -0.053 | -4.024
-8.5 | -0.206 | 0.05321 | -0.054 | -3.865
-8 | -0.178 | 0.04969 | -0.054 | -3.584
-7.5 | -0.15 | 0.05919 | -0.05 | -2.536
-7 | -0.123 | 0.05084 | -0.049 | -2.411
-6.5 | -0.095 | 0.04585 | -0.051 | -2.075
-6 | -0.068 | 0.04206 | -0.053 | -1.609
-5.5 | -0.064 | 0.04158 | -0.046 | -1.528
-5 | -0.023 | 0.03754 | -0.052 | -0.603
-4.5 | 0.027 | 0.03475 | -0.058 | 0.786
-4 | 0.1 | 0.00702 | -0.116 | 14.24
-3.5 | 0.168 | 0.00691 | -0.117 | 24.31
-3 | 0.237 | 0.00682 | -0.117 | 34.789
-2.5 | 0.307 | 0.00675 | -0.118 | 45.457
-2 | 0.377 | 0.00674 | -0.119 | 55.873
-1.5 | 0.446 | 0.00676 | -0.119 | 66.033
-1 | 0.518 | 0.00681 | -0.12 | 75.991
-0.5 | 0.586 | 0.00687 | -0.12 | 85.341
0 | 0.655 | 0.00671 | -0.121 | 97.545
0.5 | 0.722 | 0.00584 | -0.121 | 123.63
1 | 0.79 | 0.00597 | -0.122 | 132.37
1.5 | 0.858 | 0.00582 | -0.122 | 147.412
2 | 0.925 | 0.00648 | -0.123 | 142.738
2.5 | 0.992 | 0.00665 | -0.123 | 149
3 | 1.058 | 0.00685 | -0.123 | 154.332
3.5 | 1.124 | 0.00706 | -0.124 | 159.071
4 | 1.178 | 0.00721 | -0.124 | 163.424
4.5 | 1.237 | 0.00746 | -0.124 | 165.952
5 | 1.293 | 0.00774 | -0.125 | 166.945
5.5 | 1.325 | 0.01554 | -0.123 | 85.282
6 | 1.369 | 0.01658 | -0.123 | 82.552
6.5 | 1.401 | 0.01775 | -0.124 | 78.97
7 | 1.41 | 0.0186 | -0.124 | 75.803
7.5 | 1.382 | 0.02021 | -0.124 | 68.385
8 | 1.234 | 0.02263 | -0.124 | 54.525
8.5 | 0.709 | 0.06013 | -0.055 | 11.787
9 | 0.877 | 0.0253 | -0.125 | 34.659
9.5 | 0.76 | 0.06764 | -0.056 | 11.239
10 | 0.789 | 0.06505 | -0.066 | 12.131
10.5 | 0.813 | 0.07232 | -0.061 | 11.238
11 | 0.838 | 0.08234 | -0.06 | 10.173
11.5 | 0.863 | 0.09005 | -0.062 | 9.588
12 | 0.889 | 0.09484 | -0.063 | 9.372

## 64. Re 3M Mach 0.50 (2)
BIGFOIL.COM POLAR EXPORT
NACA64-711 a=0.6
NACA64-711 a=0.6 |  |  |  | Cl Max: | 1.473 | at alpha= | 10 | deg
XFOIL ncrit=9 |  |  |  | L/D Max: | 229.577 | at alpha= | 3.5 | deg
Re: | 3000000 |  |  | Cd Min: | 0.25373 | at alpha= | -20 | deg
Mach: | 0.5 |  |  | Cl=0 at alpha= | -4.9493 | deg
|  |  |  | @ Cl=0.1, Cd= | 0.0090144
|  |  |  | @ Cl=0.4, Cd= | 0.0062883
|  |  |  | @ Cl=0.6, Cd= | 0.005833
alpha (deg) | Cl | Cd | Cm | Cl/Cd
-20 | -0.5841 | 0.25373 | 0.0188 | -2.3021
-19.5 | -0.5609 | 0.2454 | 0.0136 | -2.2857
-19 | -0.5375 | 0.23735 | 0.0084 | -2.2646
-18.5 | -0.5138 | 0.22949 | 0.0033 | -2.2389
-18 | -0.4911 | 0.22129 | -0.0018 | -2.2193
-17.5 | -0.4677 | 0.21405 | -0.0068 | -2.185
-17 | -0.444 | 0.2065 | -0.0117 | -2.1501
-16.5 | -0.4201 | 0.1991 | -0.0166 | -2.11
-16 | -0.3966 | 0.19154 | -0.0214 | -2.0706
-15.5 | -0.3733 | 0.18354 | -0.0261 | -2.0339
-15 | -0.3511 | 0.17541 | -0.0308 | -2.0016
-14.5 | -0.3293 | 0.16735 | -0.0354 | -1.9677
-14 | -0.3079 | 0.15933 | -0.0401 | -1.9325
-13.5 | -0.287 | 0.15169 | -0.0445 | -1.892
-13 | -0.2651 | 0.14512 | -0.0487 | -1.8268
-12.5 | -0.2435 | 0.13799 | -0.053 | -1.7646
-12 | -0.2233 | 0.13023 | -0.0573 | -1.7147
-11 | -0.1897 | 0.11482 | -0.0656 | -1.6522
-10.5 | -0.1704 | 0.10811 | -0.0694 | -1.5762
-10 | -0.154 | 0.1008 | -0.0734 | -1.5278
-9.5 | -0.1393 | 0.09356 | -0.0772 | -1.4889
-9 | -0.1251 | 0.08668 | -0.081 | -1.4432
-8.5 | -0.1144 | 0.07923 | -0.0849 | -1.4439
-8 | -0.104 | 0.07272 | -0.0885 | -1.4301
-7.5 | -0.0909 | 0.06687 | -0.0917 | -1.3594
-7 | -0.0834 | 0.06076 | -0.0948 | -1.3726
-6.5 | -0.0824 | 0.05456 | -0.0985 | -1.5103
-6 | -0.0685 | 0.04519 | -0.1102 | -1.5158
-5.5 | -0.0439 | 0.03293 | -0.1239 | -1.3331
-5 | -0.0049 | 0.02243 | -0.1305 | -0.21846
-4.5 | 0.0434 | 0.01298 | -0.1329 | 3.3436
-4 | 0.1062 | 0.00858 | -0.1329 | 12.3776
-3.5 | 0.1771 | 0.00762 | -0.1325 | 23.2415
-3 | 0.2479 | 0.0071 | -0.1324 | 34.9155
-2.5 | 0.3184 | 0.00656 | -0.1326 | 48.5366
-2 | 0.3888 | 0.00633 | -0.1329 | 61.4218
-1.5 | 0.4587 | 0.00607 | -0.1334 | 75.5684
-1 | 0.5285 | 0.00595 | -0.134 | 88.8235
-0.5 | 0.5978 | 0.00584 | -0.1346 | 102.363
0 | 0.6668 | 0.00562 | -0.1353 | 118.6477
0.5 | 0.7346 | 0.00494 | -0.1364 | 148.7045
1 | 0.8033 | 0.00492 | -0.1371 | 163.2724
1.5 | 0.8718 | 0.00495 | -0.1376 | 176.1212
2 | 0.9404 | 0.00505 | -0.1381 | 186.2178
3.5 | 1.141 | 0.00497 | -0.1377 | 229.5775
4 | 1.2059 | 0.00545 | -0.137 | 221.2661
4.5 | 1.2649 | 0.00622 | -0.1352 | 203.3601
6 | 1.2733 | 0.01373 | -0.1058 | 92.7385
6.5 | 1.2828 | 0.01672 | -0.0988 | 76.7225
7 | 1.31 | 0.01909 | -0.0939 | 68.6223
7.5 | 1.3427 | 0.02132 | -0.0897 | 62.9784
8 | 1.3752 | 0.02369 | -0.0855 | 58.0498
8.5 | 1.4027 | 0.02651 | -0.081 | 52.9121
9 | 1.4336 | 0.02937 | -0.077 | 48.8117
9.5 | 1.4583 | 0.03287 | -0.0727 | 44.3657
10 | 1.473 | 0.03738 | -0.0682 | 39.4061
10.5 | 1.4695 | 0.0437 | -0.0635 | 33.627
11 | 1.4568 | 0.05126 | -0.0595 | 28.4198
11.5 | 1.4406 | 0.05983 | -0.0565 | 24.0782
12 | 1.4168 | 0.07026 | -0.0556 | 20.1651
12.5 | 1.3874 | 0.08253 | -0.0577 | 16.8109
13 | 1.3497 | 0.09708 | -0.0627 | 13.903
13.5 | 1.3147 | 0.11259 | -0.0701 | 11.6769
14 | 1.2835 | 0.129 | -0.0798 | 9.9496
14.5 | 1.2583 | 0.14571 | -0.0907 | 8.6356
15 | 1.2389 | 0.16261 | -0.1019 | 7.6188

## 65. Re 4M Mach 0.00 (1)
BIGFOIL.COM POLAR EXPORT
NACA64-711 a=0.6
NACA64-711 a=0.6 |  |  |  | Cl Max: | 1.426 | at alpha= | 9.5 | deg
JavaFoil+Calcfoil stall+Eppler ext transition |  |  |  | L/D Max: | 202.001 | at alpha= | 5 | deg
Re: | 4000000 |  |  | Cd Min: | 0.00533 | at alpha= | 0 | deg
Mach: | 0 |  |  | Cl=0 at alpha= | -4.7672 | deg
|  |  |  | @ Cl=0.1, Cd= | 0.0063788
|  |  |  | @ Cl=0.4, Cd= | 0.00625
|  |  |  | @ Cl=0.6, Cd= | 0.0053748
alpha (deg) | Cl | Cd | Cm | Cl/Cd
-17.5 | -0.331 | 0.14237 | -0.042 | -2.328
-17 | -0.342 | 0.13504 | -0.042 | -2.535
-16.5 | -0.353 | 0.12819 | -0.042 | -2.753
-16 | -0.363 | 0.12366 | -0.042 | -2.935
-15.5 | -0.373 | 0.11751 | -0.042 | -3.17
-15 | -0.381 | 0.11305 | -0.042 | -3.372
-14.5 | -0.389 | 0.10679 | -0.042 | -3.641
-14 | -0.395 | 0.1011 | -0.042 | -3.908
-13.5 | -0.4 | 0.09606 | -0.042 | -4.161
-13 | -0.402 | 0.0915 | -0.042 | -4.397
-12.5 | -0.403 | 0.08536 | -0.042 | -4.719
-12 | -0.401 | 0.08013 | -0.043 | -4.999
-11.5 | -0.396 | 0.07543 | -0.044 | -5.245
-11 | -0.387 | 0.07069 | -0.044 | -5.48
-10.5 | -0.376 | 0.06608 | -0.045 | -5.686
-10 | -0.36 | 0.06218 | -0.046 | -5.797
-9.5 | -0.341 | 0.0578 | -0.047 | -5.907
-9 | -0.319 | 0.05389 | -0.048 | -5.913
-8.5 | -0.292 | 0.05012 | -0.05 | -5.835
-8 | -0.263 | 0.04654 | -0.053 | -5.65
-7.5 | -0.231 | 0.0418 | -0.059 | -5.522
-7 | -0.237 | 0.00722 | -0.098 | -32.886
-6.5 | -0.189 | 0.00707 | -0.098 | -26.688
-6 | -0.137 | 0.00695 | -0.099 | -19.706
-5.5 | -0.083 | 0.00679 | -0.099 | -12.174
-5 | -0.027 | 0.00662 | -0.1 | -4.016
-4.5 | 0.031 | 0.00649 | -0.1 | 4.759
-4 | 0.089 | 0.00639 | -0.101 | 13.966
-3.5 | 0.148 | 0.00633 | -0.101 | 23.438
-3 | 0.208 | 0.00627 | -0.102 | 33.135
-2.5 | 0.268 | 0.00624 | -0.102 | 42.885
-2 | 0.327 | 0.00624 | -0.103 | 52.436
-1.5 | 0.387 | 0.00625 | -0.103 | 61.997
-1 | 0.448 | 0.00625 | -0.104 | 71.737
-0.5 | 0.508 | 0.00625 | -0.104 | 81.209
0 | 0.567 | 0.00533 | -0.105 | 106.339
0.5 | 0.626 | 0.00541 | -0.105 | 115.838
1 | 0.686 | 0.00553 | -0.106 | 124.007
1.5 | 0.744 | 0.00533 | -0.106 | 139.701
2 | 0.803 | 0.00544 | -0.106 | 147.649
2.5 | 0.862 | 0.00549 | -0.107 | 157.001
3 | 0.92 | 0.00557 | -0.107 | 165.089
3.5 | 0.979 | 0.00569 | -0.108 | 172.1
4 | 1.031 | 0.00543 | -0.108 | 189.794
4.5 | 1.086 | 0.00552 | -0.109 | 196.922
5 | 1.14 | 0.00564 | -0.109 | 202.001
5.5 | 1.192 | 0.00661 | -0.11 | 180.406
6 | 1.228 | 0.01201 | -0.109 | 102.283
6.5 | 1.274 | 0.01255 | -0.109 | 101.565
7 | 1.315 | 0.01264 | -0.109 | 104.026
7.5 | 1.353 | 0.01331 | -0.109 | 101.624
8 | 1.384 | 0.01403 | -0.11 | 98.657
8.5 | 1.406 | 0.01479 | -0.11 | 95.036
9 | 1.42 | 0.0157 | -0.11 | 90.458
9.5 | 1.426 | 0.01663 | -0.111 | 85.783
10 | 1.425 | 0.0177 | -0.111 | 80.503
10.5 | 1.415 | 0.01883 | -0.111 | 75.138
11 | 1.397 | 0.01981 | -0.111 | 70.526
11.5 | 1.371 | 0.02112 | -0.111 | 64.917
12 | 1.339 | 0.02243 | -0.112 | 59.695
12.5 | 1.301 | 0.02387 | -0.112 | 54.496
13 | 1.257 | 0.02557 | -0.112 | 49.148
13.5 | 1.208 | 0.02746 | -0.112 | 44
14 | 1.152 | 0.03094 | -0.111 | 37.24
14.5 | 1.101 | 0.0326 | -0.111 | 33.761

## 66. Re 4M Mach 0.00 (2)
BIGFOIL.COM POLAR EXPORT
NACA64-711 a=0.6
NACA64-711 a=0.6 |  |  |  | Cl Max: | 1.779 | at alpha= | 19 | deg
XFOIL ncrit=9 |  |  |  | L/D Max: | 215.61 | at alpha= | 4 | deg
Re: | 4000000 |  |  | Cd Min: | 0.08649 | at alpha= | 20 | deg
Mach: | 0 |  |  | Cl=0 at alpha= | -4.8172 | deg
|  |  |  | @ Cl=0.1, Cd= | 0.0062155
|  |  |  | @ Cl=0.4, Cd= | 0.0053864
|  |  |  | @ Cl=0.6, Cd= | 0.0044892
alpha (deg) | Cl | Cd | Cm | Cl/Cd
-14.5 | -0.8455 | 0.04618 | -0.0947 | -18.3088
-13.5 | -0.9386 | 0.02023 | -0.1038 | -46.3964
-12.5 | -0.8472 | 0.01654 | -0.104 | -51.2213
-12 | -0.7968 | 0.01535 | -0.1042 | -51.9088
-11.5 | -0.7452 | 0.01426 | -0.1044 | -52.2581
-11 | -0.6927 | 0.01328 | -0.1046 | -52.1611
-10.5 | -0.6391 | 0.01246 | -0.1048 | -51.2921
-10 | -0.5846 | 0.01175 | -0.1051 | -49.7532
-9.5 | -0.5312 | 0.01061 | -0.1053 | -50.066
-9 | -0.4762 | 0.00986 | -0.1056 | -48.2961
-8.5 | -0.4201 | 0.00937 | -0.106 | -44.8346
-8 | -0.3638 | 0.00892 | -0.1064 | -40.7848
-7.5 | -0.3072 | 0.00854 | -0.1068 | -35.9719
-7 | -0.2501 | 0.00818 | -0.1072 | -30.5746
-6.5 | -0.1937 | 0.00751 | -0.1076 | -25.7923
-6 | -0.1363 | 0.00724 | -0.1081 | -18.826
-5.5 | -0.0787 | 0.007 | -0.1086 | -11.2429
-5 | -0.0211 | 0.0067 | -0.1091 | -3.1493
-4.5 | 0.0366 | 0.00638 | -0.1096 | 5.7367
-4 | 0.0944 | 0.00623 | -0.1101 | 15.1525
-3.5 | 0.1525 | 0.00608 | -0.1107 | 25.0822
-3 | 0.2105 | 0.0058 | -0.1113 | 36.2931
-2.5 | 0.2685 | 0.00569 | -0.1118 | 47.188
-2 | 0.3266 | 0.00554 | -0.1124 | 58.9531
-1.5 | 0.3848 | 0.00541 | -0.113 | 71.1275
-1 | 0.4428 | 0.00532 | -0.1136 | 83.2331
-0.5 | 0.5008 | 0.00518 | -0.1143 | 96.6795
0 | 0.5586 | 0.00488 | -0.115 | 114.4672
0.5 | 0.6158 | 0.00434 | -0.1159 | 141.8894
1 | 0.6733 | 0.00427 | -0.1165 | 157.6815
1.5 | 0.7306 | 0.00426 | -0.1171 | 171.5023
2 | 0.7878 | 0.00431 | -0.1177 | 182.7842
2.5 | 0.8446 | 0.00439 | -0.1182 | 192.3918
4 | 1.0069 | 0.00467 | -0.1184 | 215.6103
4.5 | 1.0564 | 0.00555 | -0.1179 | 190.3423
5 | 1.1001 | 0.00685 | -0.1166 | 160.5985
6 | 1.1847 | 0.00916 | -0.1133 | 129.3341
6.5 | 1.2266 | 0.01011 | -0.1115 | 121.3254
7 | 1.27 | 0.01083 | -0.1099 | 117.2669
7.5 | 1.3127 | 0.01149 | -0.1082 | 114.2472
8 | 1.3537 | 0.0121 | -0.1062 | 111.876
8.5 | 1.3836 | 0.01278 | -0.1021 | 108.2629
9 | 1.4129 | 0.01358 | -0.0983 | 104.0427
9.5 | 1.441 | 0.01463 | -0.0946 | 98.4962
10 | 1.4724 | 0.01564 | -0.0918 | 94.1432
10.5 | 1.5007 | 0.01692 | -0.0888 | 88.6939
11 | 1.5291 | 0.0183 | -0.086 | 83.5574
11.5 | 1.5562 | 0.01983 | -0.0833 | 78.4771
12 | 1.5812 | 0.02159 | -0.0806 | 73.2376
12.5 | 1.6042 | 0.02357 | -0.0778 | 68.0611
13 | 1.6262 | 0.02569 | -0.0753 | 63.3009
13.5 | 1.6464 | 0.02804 | -0.0727 | 58.7161
14 | 1.6637 | 0.03072 | -0.0702 | 54.1569
14.5 | 1.6808 | 0.03358 | -0.0679 | 50.0536
15 | 1.6978 | 0.0366 | -0.066 | 46.388
15.5 | 1.714 | 0.03981 | -0.0643 | 43.0545
16 | 1.7297 | 0.04321 | -0.0628 | 40.0301
16.5 | 1.7431 | 0.04699 | -0.0616 | 37.0951
17 | 1.7553 | 0.05105 | -0.0606 | 34.3839
17.5 | 1.7652 | 0.05554 | -0.0599 | 31.7825
18 | 1.7725 | 0.06051 | -0.0594 | 29.2927
18.5 | 1.7763 | 0.06616 | -0.0594 | 26.8485
19 | 1.779 | 0.07215 | -0.0598 | 24.657
19.5 | 1.778 | 0.0789 | -0.0608 | 22.5349
20 | 1.7729 | 0.08649 | -0.0622 | 20.4983

## 67. Re 4M Mach 0.10 (1)
BIGFOIL.COM POLAR EXPORT
NACA64-711 a=0.6
NACA64-711 a=0.6 |  |  |  | Cl Max: | 1.425 | at alpha= | 9.5 | deg
JavaFoil+Calcfoil stall+Eppler ext transition |  |  |  | L/D Max: | 203.103 | at alpha= | 5 | deg
Re: | 4000000 |  |  | Cd Min: | 0.00533 | at alpha= | 0 | deg
Mach: | 0.1 |  |  | Cl=0 at alpha= | -4.7672 | deg
|  |  |  | @ Cl=0.1, Cd= | 0.0063964
|  |  |  | @ Cl=0.4, Cd= | 0.0062418
|  |  |  | @ Cl=0.6, Cd= | 0.005391
alpha (deg) | Cl | Cd | Cm | Cl/Cd
-17 | -0.302 | 0.13655 | -0.042 | -2.209
-16.5 | -0.314 | 0.12837 | -0.042 | -2.449
-16 | -0.327 | 0.1254 | -0.042 | -2.605
-15.5 | -0.339 | 0.11952 | -0.042 | -2.833
-15 | -0.35 | 0.11335 | -0.042 | -3.086
-14.5 | -0.36 | 0.10593 | -0.042 | -3.399
-14 | -0.369 | 0.10153 | -0.042 | -3.635
-13.5 | -0.376 | 0.09623 | -0.042 | -3.912
-13 | -0.382 | 0.09105 | -0.042 | -4.194
-12.5 | -0.385 | 0.08718 | -0.042 | -4.417
-12 | -0.386 | 0.08128 | -0.043 | -4.743
-11.5 | -0.383 | 0.07711 | -0.043 | -4.967
-11 | -0.377 | 0.07219 | -0.044 | -5.225
-10.5 | -0.368 | 0.06769 | -0.045 | -5.434
-10 | -0.354 | 0.06275 | -0.046 | -5.648
-9.5 | -0.337 | 0.05873 | -0.047 | -5.74
-9 | -0.316 | 0.05436 | -0.048 | -5.807
-8.5 | -0.29 | 0.05053 | -0.049 | -5.749
-8 | -0.262 | 0.04711 | -0.052 | -5.553
-7.5 | -0.23 | 0.0429 | -0.057 | -5.355
-7 | -0.238 | 0.00721 | -0.099 | -32.928
-6.5 | -0.189 | 0.00711 | -0.099 | -26.584
-6 | -0.137 | 0.00695 | -0.099 | -19.739
-5.5 | -0.083 | 0.00681 | -0.1 | -12.188
-5 | -0.027 | 0.00663 | -0.1 | -4.023
-4.5 | 0.031 | 0.0065 | -0.101 | 4.773
-4 | 0.09 | 0.00641 | -0.101 | 13.994
-3.5 | 0.149 | 0.00633 | -0.102 | 23.518
-3 | 0.209 | 0.00629 | -0.102 | 33.171
-2.5 | 0.269 | 0.00626 | -0.103 | 42.956
-2 | 0.329 | 0.00628 | -0.103 | 52.42
-1.5 | 0.389 | 0.00624 | -0.104 | 62.347
-1 | 0.45 | 0.00625 | -0.104 | 72.11
-0.5 | 0.51 | 0.00628 | -0.105 | 81.27
0 | 0.57 | 0.00533 | -0.105 | 106.995
0.5 | 0.629 | 0.00545 | -0.106 | 115.535
1 | 0.689 | 0.00553 | -0.106 | 124.7
1.5 | 0.748 | 0.00537 | -0.106 | 139.226
2 | 0.807 | 0.00544 | -0.107 | 148.236
2.5 | 0.866 | 0.00552 | -0.107 | 156.911
3 | 0.925 | 0.00557 | -0.108 | 166.151
3.5 | 0.984 | 0.00573 | -0.108 | 171.785
4 | 1.036 | 0.00548 | -0.109 | 189.185
4.5 | 1.091 | 0.00556 | -0.109 | 196.176
5 | 1.146 | 0.00564 | -0.11 | 203.103
5.5 | 1.197 | 0.00665 | -0.11 | 180.033
6 | 1.233 | 0.0121 | -0.109 | 101.932
6.5 | 1.279 | 0.01266 | -0.109 | 100.996
7 | 1.32 | 0.01276 | -0.11 | 103.467
7.5 | 1.357 | 0.01344 | -0.11 | 100.924
8 | 1.388 | 0.01418 | -0.11 | 97.838
8.5 | 1.408 | 0.01497 | -0.111 | 94.087
9 | 1.42 | 0.0159 | -0.111 | 89.355
9.5 | 1.425 | 0.01686 | -0.111 | 84.516
10 | 1.42 | 0.01781 | -0.111 | 79.716
10.5 | 1.406 | 0.01892 | -0.112 | 74.345
11 | 1.384 | 0.02014 | -0.112 | 68.714
11.5 | 1.354 | 0.02145 | -0.112 | 63.102
12 | 1.315 | 0.02331 | -0.112 | 56.422
12.5 | 1.272 | 0.02444 | -0.112 | 52.032
13 | 1.221 | 0.02621 | -0.112 | 46.599
13.5 | 1.167 | 0.02817 | -0.112 | 41.419
14 | 1.1 | 0.03295 | -0.111 | 33.393
14.5 | 1.044 | 0.03467 | -0.111 | 30.106

## 68. Re 4M Mach 0.10 (2)
BIGFOIL.COM POLAR EXPORT
NACA64-711 a=0.6
NACA64-711 a=0.6 |  |  |  | Cl Max: | 1.7624 | at alpha= | 18.5 | deg
XFOIL ncrit=9 |  |  |  | L/D Max: | 227.815 | at alpha= | 3.5 | deg
Re: | 4000000 |  |  | Cd Min: | 0.09446 | at alpha= | 20 | deg
Mach: | 0.1 |  |  | Cl=0 at alpha= | -4.8147 | deg
|  |  |  | @ Cl=0.1, Cd= | 0.006236
|  |  |  | @ Cl=0.4, Cd= | 0.0054001
|  |  |  | @ Cl=0.6, Cd= | 0.0045375
alpha (deg) | Cl | Cd | Cm | Cl/Cd
-12.5 | -0.8494 | 0.01878 | -0.1063 | -45.229
-12 | -0.8014 | 0.01698 | -0.1063 | -47.1967
-11.5 | -0.7506 | 0.01554 | -0.1063 | -48.3012
-11 | -0.6986 | 0.01423 | -0.1064 | -49.0935
-10.5 | -0.6451 | 0.01316 | -0.1065 | -49.0198
-10 | -0.5905 | 0.01226 | -0.1066 | -48.1648
-9.5 | -0.5347 | 0.01164 | -0.1068 | -45.9364
-9 | -0.4812 | 0.01014 | -0.1069 | -47.4556
-8.5 | -0.4245 | 0.00958 | -0.1072 | -44.3111
-8 | -0.3676 | 0.00909 | -0.1075 | -40.44
-7.5 | -0.3103 | 0.00867 | -0.1078 | -35.7901
-7 | -0.2528 | 0.00828 | -0.1081 | -30.5314
-6.5 | -0.1957 | 0.00759 | -0.1085 | -25.7839
-6 | -0.1379 | 0.0073 | -0.1089 | -18.8904
-5.5 | -0.0797 | 0.00703 | -0.1093 | -11.3371
-5 | -0.0215 | 0.00681 | -0.1098 | -3.1571
-4.5 | 0.0365 | 0.00641 | -0.1103 | 5.6942
-3.5 | 0.1533 | 0.00609 | -0.1114 | 25.1724
-3 | 0.2117 | 0.00581 | -0.1119 | 36.4372
-2.5 | 0.2701 | 0.0057 | -0.1125 | 47.386
-2 | 0.3286 | 0.00555 | -0.1131 | 59.2072
-1.5 | 0.3871 | 0.00542 | -0.1137 | 71.4207
-1 | 0.4455 | 0.00533 | -0.1143 | 83.5835
-0.5 | 0.504 | 0.00519 | -0.1149 | 97.1098
0 | 0.5621 | 0.0049 | -0.1157 | 114.7143
0.5 | 0.6196 | 0.00435 | -0.1165 | 142.4368
1 | 0.6775 | 0.00428 | -0.1172 | 158.2944
1.5 | 0.7352 | 0.00427 | -0.1178 | 172.178
2 | 0.7927 | 0.00433 | -0.1183 | 183.0716
2.5 | 0.8499 | 0.00441 | -0.1189 | 192.7211
3 | 0.905 | 0.00422 | -0.1192 | 214.455
3.5 | 0.9591 | 0.00421 | -0.119 | 227.8147
4 | 1.0132 | 0.00469 | -0.119 | 216.0341
4.5 | 1.0628 | 0.00559 | -0.1185 | 190.1252
5 | 1.1064 | 0.00691 | -0.1171 | 160.1158
5.5 | 1.148 | 0.00821 | -0.1153 | 139.8295
6 | 1.1905 | 0.00926 | -0.1135 | 128.5637
6.5 | 1.2323 | 0.0102 | -0.1116 | 120.8137
7 | 1.2754 | 0.01094 | -0.1098 | 116.5814
7.5 | 1.3176 | 0.0116 | -0.1079 | 113.5862
8 | 1.356 | 0.01224 | -0.1053 | 110.7843
8.5 | 1.3837 | 0.01297 | -0.1007 | 106.6847
9 | 1.4138 | 0.01384 | -0.097 | 102.1532
9.5 | 1.4427 | 0.01494 | -0.0935 | 96.5663
10 | 1.4742 | 0.01603 | -0.0907 | 91.9651
10.5 | 1.502 | 0.01742 | -0.0876 | 86.2227
11 | 1.5312 | 0.01882 | -0.0849 | 81.3603
11.5 | 1.5567 | 0.02054 | -0.082 | 75.7887
12 | 1.5814 | 0.0224 | -0.0792 | 70.5982
12.5 | 1.6035 | 0.02453 | -0.0763 | 65.3689
13 | 1.6267 | 0.02667 | -0.0738 | 60.9936
13.5 | 1.6451 | 0.02925 | -0.0711 | 56.2427
14 | 1.6611 | 0.03219 | -0.0685 | 51.603
14.5 | 1.6767 | 0.03533 | -0.0662 | 47.4583
15 | 1.6963 | 0.03826 | -0.0645 | 44.3361
15.5 | 1.7117 | 0.0417 | -0.0628 | 41.048
16 | 1.7264 | 0.04537 | -0.0614 | 38.0516
16.5 | 1.7386 | 0.04946 | -0.0601 | 35.1516
17 | 1.7491 | 0.05393 | -0.0592 | 32.4328
17.5 | 1.7566 | 0.05892 | -0.0587 | 29.8133
18 | 1.7621 | 0.06439 | -0.0584 | 27.3661
18.5 | 1.7624 | 0.07077 | -0.0587 | 24.9032
19 | 1.7618 | 0.07753 | -0.0595 | 22.7241
19.5 | 1.7517 | 0.08597 | -0.0611 | 20.3757
20 | 1.7436 | 0.09446 | -0.0632 | 18.4586

## 69. Re 4M Mach 0.25 (1)
BIGFOIL.COM POLAR EXPORT
NACA64-711 a=0.6
NACA64-711 a=0.6 |  |  |  | Cl Max: | 1.415 | at alpha= | 8.5 | deg
JavaFoil+Calcfoil stall+Eppler ext transition |  |  |  | L/D Max: | 197.11 | at alpha= | 4.5 | deg
Re: | 4000000 |  |  | Cd Min: | 0.00537 | at alpha= | 1 | deg
Mach: | 0.25 |  |  | Cl=0 at alpha= | -4.7712 | deg
|  |  |  | @ Cl=0.1, Cd= | 0.0064595
|  |  |  | @ Cl=0.4, Cd= | 0.00633
|  |  |  | @ Cl=0.6, Cd= | 0.0054352
alpha (deg) | Cl | Cd | Cm | Cl/Cd
-15 | -0.059 | 0.11647 | -0.045 | -0.509
-14.5 | -0.056 | 0.11172 | -0.044 | -0.505
-14 | -0.054 | 0.1026 | -0.045 | -0.522
-13.5 | -0.145 | 0.09817 | -0.044 | -1.48
-13 | -0.187 | 0.09324 | -0.044 | -2.006
-12.5 | -0.221 | 0.08813 | -0.044 | -2.505
-12 | -0.249 | 0.083 | -0.044 | -2.995
-11.5 | -0.271 | 0.08079 | -0.044 | -3.353
-11 | -0.287 | 0.07593 | -0.044 | -3.785
-10.5 | -0.297 | 0.0817 | -0.038 | -3.637
-10 | -0.302 | 0.06643 | -0.044 | -4.541
-9.5 | -0.299 | 0.06238 | -0.045 | -4.791
-9 | -0.29 | 0.05724 | -0.047 | -5.058
-8.5 | -0.274 | 0.05294 | -0.048 | -5.167
-8 | -0.251 | 0.04881 | -0.049 | -5.15
-7.5 | -0.224 | 0.04583 | -0.051 | -4.878
-7 | -0.191 | 0.04245 | -0.054 | -4.496
-6.5 | -0.154 | 0.03906 | -0.058 | -3.941
-6 | -0.139 | 0.00698 | -0.102 | -19.873
-5.5 | -0.084 | 0.0069 | -0.103 | -12.219
-5 | -0.027 | 0.00673 | -0.103 | -4.046
-4.5 | 0.032 | 0.00657 | -0.104 | 4.827
-4 | 0.092 | 0.00647 | -0.104 | 14.194
-3.5 | 0.153 | 0.00639 | -0.105 | 23.907
-3 | 0.214 | 0.00635 | -0.105 | 33.723
-2.5 | 0.276 | 0.00632 | -0.106 | 43.676
-2 | 0.338 | 0.00631 | -0.106 | 53.552
-1.5 | 0.4 | 0.00633 | -0.106 | 63.151
-1 | 0.463 | 0.00633 | -0.107 | 73.14
-0.5 | 0.524 | 0.00635 | -0.107 | 82.486
0 | 0.586 | 0.00541 | -0.108 | 108.335
0.5 | 0.647 | 0.00552 | -0.108 | 117.127
1 | 0.708 | 0.00537 | -0.109 | 131.809
1.5 | 0.768 | 0.00546 | -0.109 | 140.786
2 | 0.829 | 0.00551 | -0.11 | 150.373
2.5 | 0.89 | 0.00561 | -0.11 | 158.471
3 | 0.95 | 0.00569 | -0.111 | 166.998
3.5 | 1.011 | 0.00549 | -0.111 | 184.058
4 | 1.063 | 0.00557 | -0.112 | 190.777
4.5 | 1.12 | 0.00568 | -0.112 | 197.11
5 | 1.174 | 0.00654 | -0.113 | 179.537
5.5 | 1.226 | 0.00691 | -0.113 | 177.603
6 | 1.261 | 0.01268 | -0.112 | 99.439
6.5 | 1.306 | 0.0133 | -0.112 | 98.177
7 | 1.345 | 0.01349 | -0.112 | 99.756
7.5 | 1.379 | 0.01426 | -0.113 | 96.721
8 | 1.404 | 0.0151 | -0.113 | 92.98
8.5 | 1.415 | 0.01603 | -0.113 | 88.307
9 | 1.415 | 0.01708 | -0.114 | 82.843
9.5 | 1.401 | 0.01839 | -0.114 | 76.182
10 | 1.373 | 0.01959 | -0.114 | 70.087
10.5 | 1.33 | 0.02119 | -0.114 | 62.744
11 | 1.273 | 0.02244 | -0.114 | 56.706
11.5 | 1.2 | 0.02442 | -0.114 | 49.135
12 | 0.933 | 0.08754 | -0.042 | 10.659
12.5 | 1.017 | 0.02877 | -0.114 | 35.33
13 | 0.787 | 0.08453 | -0.075 | 9.306
13.5 | 0.682 | 0.09959 | -0.059 | 6.849

## 70. Re 4M Mach 0.25 (2)
BIGFOIL.COM POLAR EXPORT
NACA64-711 a=0.6
NACA64-711 a=0.6 |  |  |  | Cl Max: | 1.6792 | at alpha= | 16 | deg
XFOIL ncrit=9 |  |  |  | L/D Max: | 231.329 | at alpha= | 3.5 | deg
Re: | 4000000 |  |  | Cd Min: | 0.23449 | at alpha= | -20 | deg
Mach: | 0.25 |  |  | Cl=0 at alpha= | -4.7962 | deg
|  |  |  | @ Cl=0.1, Cd= | 0.00633
|  |  |  | @ Cl=0.4, Cd= | 0.0054605
|  |  |  | @ Cl=0.6, Cd= | 0.004814
alpha (deg) | Cl | Cd | Cm | Cl/Cd
-20 | -0.5425 | 0.23449 | 0.0126 | -2.3135
-19.5 | -0.5229 | 0.22774 | 0.0085 | -2.296
-19 | -0.5039 | 0.22086 | 0.0043 | -2.2815
-18.5 | -0.4846 | 0.21406 | -0.0001 | -2.2639
-18 | -0.4653 | 0.20721 | -0.0044 | -2.2455
-17.5 | -0.4464 | 0.20009 | -0.0086 | -2.231
-17 | -0.4274 | 0.19308 | -0.0129 | -2.2136
-16.5 | -0.4092 | 0.18567 | -0.0171 | -2.2039
-16 | -0.3184 | 0.1625 | -0.0108 | -1.9594
-15.5 | -0.3009 | 0.15823 | -0.0149 | -1.9017
-15 | -0.2849 | 0.15367 | -0.0192 | -1.854
-14.5 | -0.3364 | 0.15746 | -0.0335 | -2.1364
-14 | -0.3193 | 0.15001 | -0.0375 | -2.1285
-13.5 | -0.3047 | 0.14273 | -0.0414 | -2.1348
-13 | -0.288 | 0.13543 | -0.0453 | -2.1266
-12.5 | -0.2757 | 0.12728 | -0.0493 | -2.1661
-12 | -0.269 | 0.11762 | -0.0536 | -2.287
-11.5 | -0.2522 | 0.1115 | -0.0572 | -2.2619
-11 | -0.2466 | 0.10267 | -0.0613 | -2.4019
-10.5 | -0.2353 | 0.09575 | -0.065 | -2.4574
-10 | -0.2291 | 0.088 | -0.0689 | -2.6034
-9 | -0.4912 | 0.01709 | -0.1141 | -28.742
-8.5 | -0.444 | 0.01275 | -0.1142 | -34.8235
-8 | -0.388 | 0.01066 | -0.1139 | -36.3977
-7.5 | -0.3278 | 0.00982 | -0.1137 | -33.3809
-7 | -0.2674 | 0.00908 | -0.1136 | -29.4493
-6.5 | -0.2066 | 0.00857 | -0.1136 | -24.1074
-6 | -0.1468 | 0.00768 | -0.1136 | -19.1146
-5.5 | -0.0857 | 0.0073 | -0.1138 | -11.7397
-5 | -0.0247 | 0.007 | -0.114 | -3.5286
-4.5 | 0.0359 | 0.00657 | -0.1143 | 5.4642
-4 | 0.0968 | 0.00634 | -0.1147 | 15.2681
-3.5 | 0.1577 | 0.00615 | -0.1151 | 25.6423
-3 | 0.2183 | 0.00588 | -0.1156 | 37.1259
-2.5 | 0.279 | 0.00575 | -0.1161 | 48.5217
-2 | 0.3397 | 0.00561 | -0.1167 | 60.5526
-1.5 | 0.4002 | 0.00546 | -0.1173 | 73.2967
-1 | 0.4607 | 0.00537 | -0.1179 | 85.7914
-0.5 | 0.5212 | 0.00525 | -0.1186 | 99.2762
0 | 0.5813 | 0.00499 | -0.1193 | 116.493
0.5 | 0.6408 | 0.00443 | -0.1202 | 144.6501
1 | 0.7007 | 0.00433 | -0.1209 | 161.8245
1.5 | 0.7604 | 0.00432 | -0.1215 | 176.0185
2 | 0.8198 | 0.0044 | -0.122 | 186.3182
2.5 | 0.879 | 0.00451 | -0.1225 | 194.9002
3 | 0.9378 | 0.00458 | -0.123 | 204.7598
3.5 | 0.9924 | 0.00429 | -0.1225 | 231.3287
4 | 1.0482 | 0.0048 | -0.1225 | 218.375
5 | 1.1407 | 0.00724 | -0.1195 | 157.5552
5.5 | 1.1801 | 0.00866 | -0.1169 | 136.2702
6 | 1.2206 | 0.00978 | -0.1142 | 124.8057
6.5 | 1.2593 | 0.0108 | -0.1112 | 116.6019
7 | 1.2996 | 0.01154 | -0.1082 | 112.617
7.5 | 1.3271 | 0.01234 | -0.103 | 107.5446
8 | 1.3569 | 0.01333 | -0.0987 | 101.7929
8.5 | 1.3902 | 0.01436 | -0.0952 | 96.8106
9 | 1.4214 | 0.01564 | -0.0917 | 90.8824
9.5 | 1.4531 | 0.01701 | -0.0884 | 85.4262
10 | 1.4831 | 0.01858 | -0.0852 | 79.8224
10.5 | 1.5122 | 0.0203 | -0.0821 | 74.4926
11 | 1.5377 | 0.02234 | -0.0788 | 68.8317
11.5 | 1.5619 | 0.02459 | -0.0756 | 63.5177
12 | 1.584 | 0.0271 | -0.0724 | 58.4502
12.5 | 1.6055 | 0.02976 | -0.0694 | 53.9483
13 | 1.623 | 0.03293 | -0.0665 | 49.2864
13.5 | 1.6367 | 0.03664 | -0.0635 | 44.6698
14 | 1.6488 | 0.0407 | -0.061 | 40.5111
14.5 | 1.6613 | 0.04498 | -0.0589 | 36.9342
15 | 1.6741 | 0.04945 | -0.0572 | 33.8544
15.5 | 1.6788 | 0.05505 | -0.0558 | 30.4959
16 | 1.6792 | 0.06146 | -0.0549 | 27.3218
16.5 | 1.674 | 0.06897 | -0.0548 | 24.2714
17 | 1.6644 | 0.0775 | -0.0556 | 21.4761
17.5 | 1.6474 | 0.08758 | -0.0576 | 18.8102
18 | 1.6256 | 0.09898 | -0.061 | 16.4235
18.5 | 1.5963 | 0.11225 | -0.0661 | 14.2209
19 | 1.5664 | 0.12638 | -0.0729 | 12.3944
19.5 | 1.5338 | 0.14168 | -0.0814 | 10.8258
20 | 1.5023 | 0.15757 | -0.0912 | 9.5342

## 71. Re 4M Mach 0.50 (1)
BIGFOIL.COM POLAR EXPORT
NACA64-711 a=0.6
NACA64-711 a=0.6 |  |  |  | Cl Max: | 1.413 | at alpha= | 7 | deg
JavaFoil+Calcfoil stall+Eppler ext transition |  |  |  | L/D Max: | 173.154 | at alpha= | 4.5 | deg
Re: | 4000000 |  |  | Cd Min: | 0.00559 | at alpha= | 1.5 | deg
Mach: | 0.5 |  |  | Cl=0 at alpha= | -4.77 | deg
|  |  |  | @ Cl=0.1, Cd= | 0.00686
|  |  |  | @ Cl=0.4, Cd= | 0.0065633
|  |  |  | @ Cl=0.6, Cd= | 0.0066901
alpha (deg) | Cl | Cd | Cm | Cl/Cd
-20 | -0.843 | 0.1627 | -0.057 | -5.182
-19.5 | -0.816 | 0.15438 | -0.056 | -5.283
-19 | -0.788 | 0.14964 | -0.057 | -5.267
-18.5 | -0.761 | 0.14909 | -0.057 | -5.103
-18 | -0.734 | 0.14255 | -0.058 | -5.149
-17.5 | -0.705 | 0.13924 | -0.056 | -5.066
-17 | -0.676 | 0.13417 | -0.055 | -5.042
-16.5 | -0.649 | 0.12686 | -0.055 | -5.115
-16 | -0.621 | 0.12514 | -0.055 | -4.966
-15.5 | -0.594 | 0.12115 | -0.055 | -4.902
-15 | -0.566 | 0.113 | -0.056 | -5.013
-14.5 | -0.539 | 0.1107 | -0.055 | -4.866
-14 | -0.51 | 0.10583 | -0.054 | -4.821
-13.5 | -0.483 | 0.09476 | -0.054 | -5.093
-13 | -0.455 | 0.08895 | -0.054 | -5.116
-12.5 | -0.427 | 0.08182 | -0.054 | -5.224
-12 | -0.4 | 0.0767 | -0.055 | -5.213
-11.5 | -0.372 | 0.07111 | -0.055 | -5.235
-11 | -0.344 | 0.07133 | -0.055 | -4.829
-10.5 | -0.316 | 0.07508 | -0.052 | -4.21
-10 | -0.289 | 0.06657 | -0.053 | -4.334
-9.5 | -0.261 | 0.06111 | -0.054 | -4.271
-9 | -0.233 | 0.05597 | -0.054 | -4.17
-8.5 | -0.206 | 0.05212 | -0.055 | -3.949
-8 | -0.178 | 0.04869 | -0.056 | -3.661
-7.5 | -0.15 | 0.05736 | -0.051 | -2.618
-7 | -0.123 | 0.04967 | -0.05 | -2.469
-6.5 | -0.095 | 0.04493 | -0.052 | -2.118
-6 | -0.068 | 0.04135 | -0.054 | -1.639
-5.5 | -0.064 | 0.04082 | -0.049 | -1.557
-5 | -0.023 | 0.03689 | -0.055 | -0.614
-4.5 | 0.027 | 0.03373 | -0.062 | 0.813
-4 | 0.1 | 0.00686 | -0.116 | 14.565
-3.5 | 0.168 | 0.00673 | -0.117 | 24.97
-3 | 0.237 | 0.00666 | -0.117 | 35.64
-2.5 | 0.307 | 0.00655 | -0.118 | 46.847
-2 | 0.377 | 0.00657 | -0.119 | 57.343
-1.5 | 0.446 | 0.00655 | -0.119 | 68.167
-1 | 0.518 | 0.00661 | -0.12 | 78.325
-0.5 | 0.586 | 0.00668 | -0.12 | 87.75
0 | 0.655 | 0.00673 | -0.121 | 97.312
0.5 | 0.722 | 0.00563 | -0.121 | 128.389
1 | 0.79 | 0.00577 | -0.122 | 136.966
1.5 | 0.858 | 0.00559 | -0.122 | 153.394
2 | 0.926 | 0.00566 | -0.123 | 163.614
2.5 | 0.992 | 0.0064 | -0.123 | 155.191
3 | 1.059 | 0.0066 | -0.123 | 160.455
3.5 | 1.125 | 0.00681 | -0.124 | 165.245
4 | 1.179 | 0.00702 | -0.124 | 167.972
4.5 | 1.239 | 0.00716 | -0.125 | 173.154
5 | 1.294 | 0.00764 | -0.125 | 169.265
5.5 | 1.327 | 0.01478 | -0.123 | 89.81
6 | 1.371 | 0.01574 | -0.124 | 87.114
6.5 | 1.404 | 0.01687 | -0.124 | 83.194
7 | 1.413 | 0.01809 | -0.124 | 78.091
7.5 | 1.385 | 0.01915 | -0.124 | 72.317
8 | 1.236 | 0.02147 | -0.125 | 57.594
8.5 | 0.71 | 0.05816 | -0.06 | 12.207
9 | 0.879 | 0.02407 | -0.125 | 36.498
9.5 | 0.761 | 0.06634 | -0.06 | 11.474
10 | 0.937 | 0.02637 | -0.126 | 35.533
10.5 | 0.963 | 0.02885 | -0.126 | 33.391
11 | 0.838 | 0.07983 | -0.063 | 10.503
11.5 | 0.865 | 0.0769 | -0.066 | 11.248
12 | 0.89 | 0.08453 | -0.066 | 10.532

## 72. Re 4M Mach 0.50 (2)
BIGFOIL.COM POLAR EXPORT
NACA64-711 a=0.6
NACA64-711 a=0.6 |  |  |  | Cl Max: | 1.5002 | at alpha= | 10 | deg
XFOIL ncrit=9 |  |  |  | L/D Max: | 227.698 | at alpha= | 4 | deg
Re: | 4000000 |  |  | Cd Min: | 0.22308 | at alpha= | -20 | deg
Mach: | 0.5 |  |  | Cl=0 at alpha= | -4.8729 | deg
|  |  |  | @ Cl=0.1, Cd= | 0.0078452
|  |  |  | @ Cl=0.4, Cd= | 0.0058145
|  |  |  | @ Cl=0.6, Cd= | 0.0054878
alpha (deg) | Cl | Cd | Cm | Cl/Cd
-20 | -0.46 | 0.22308 | 0.0284 | -2.062
-19.5 | -0.4414 | 0.21568 | 0.0233 | -2.0466
-19 | -0.4224 | 0.20807 | 0.0182 | -2.0301
-18.5 | -0.4041 | 0.20097 | 0.0133 | -2.0107
-18 | -0.3855 | 0.19405 | 0.0083 | -1.9866
-17.5 | -0.3664 | 0.18728 | 0.0033 | -1.9564
-17 | -0.3479 | 0.18064 | -0.0016 | -1.9259
-16.5 | -0.3292 | 0.17418 | -0.0065 | -1.89
-16 | -0.3106 | 0.16774 | -0.0114 | -1.8517
-15.5 | -0.2932 | 0.16144 | -0.0163 | -1.8162
-15 | -0.2735 | 0.15598 | -0.0211 | -1.7534
-14.5 | -0.255 | 0.15005 | -0.0258 | -1.6994
-14 | -0.2381 | 0.14448 | -0.0306 | -1.648
-13.5 | -0.2867 | 0.15188 | -0.0447 | -1.8877
-13 | -0.206 | 0.13346 | -0.04 | -1.5435
-12.5 | -0.2459 | 0.13652 | -0.0535 | -1.8012
-12 | -0.2265 | 0.12894 | -0.0578 | -1.7566
-11.5 | -0.2111 | 0.12039 | -0.0622 | -1.7535
-11 | -0.1938 | 0.11294 | -0.0664 | -1.716
-10.5 | -0.1755 | 0.10612 | -0.0703 | -1.6538
-10 | -0.1544 | 0.10014 | -0.0741 | -1.5418
-9.5 | -0.138 | 0.09339 | -0.0778 | -1.4777
-9 | -0.1255 | 0.08616 | -0.0816 | -1.4566
-8.5 | -0.1133 | 0.07914 | -0.0854 | -1.4316
-8 | -0.1066 | 0.07166 | -0.0893 | -1.4876
-7.5 | -0.0991 | 0.06496 | -0.0928 | -1.5256
-7 | -0.1029 | 0.05806 | -0.096 | -1.7723
-6.5 | -0.0927 | 0.05229 | -0.101 | -1.7728
-6 | -0.075 | 0.04246 | -0.114 | -1.7664
-5.5 | -0.0471 | 0.03139 | -0.1252 | -1.5005
-5 | -0.0123 | 0.019 | -0.1318 | -0.64737
-4.5 | 0.0361 | 0.00963 | -0.1334 | 3.7487
-4 | 0.1052 | 0.0077 | -0.1329 | 13.6623
-3.5 | 0.1762 | 0.00679 | -0.1325 | 25.9499
-3 | 0.248 | 0.00639 | -0.1325 | 38.8106
-2.5 | 0.3188 | 0.00603 | -0.1326 | 52.869
-2 | 0.3895 | 0.00584 | -0.133 | 66.6952
-1.5 | 0.4596 | 0.00567 | -0.1335 | 81.0582
-1 | 0.5295 | 0.00556 | -0.1341 | 95.2338
-0.5 | 0.5989 | 0.00549 | -0.1348 | 109.0893
0 | 0.6682 | 0.00535 | -0.1355 | 124.8972
0.5 | 0.7367 | 0.0049 | -0.1365 | 150.3469
1 | 0.8049 | 0.00467 | -0.1373 | 172.3555
1.5 | 0.8736 | 0.0047 | -0.1379 | 185.8723
2 | 0.9425 | 0.00479 | -0.1384 | 196.7641
3 | 1.0799 | 0.00511 | -0.1391 | 211.3307
3.5 | 1.1468 | 0.00525 | -0.1389 | 218.4381
4 | 1.2068 | 0.0053 | -0.1373 | 227.6981
4.5 | 1.2528 | 0.00673 | -0.1337 | 186.1516
5 | 1.2736 | 0.0088 | -0.126 | 144.7273
5.5 | 1.269 | 0.01085 | -0.1142 | 116.9585
6 | 1.276 | 0.0134 | -0.106 | 95.2239
6.5 | 1.2954 | 0.01587 | -0.0999 | 81.6257
7 | 1.3291 | 0.01785 | -0.0954 | 74.4594
7.5 | 1.3639 | 0.0199 | -0.0912 | 68.5377
8 | 1.3961 | 0.02223 | -0.0868 | 62.8025
8.5 | 1.4292 | 0.02468 | -0.0825 | 57.9092
9 | 1.4585 | 0.02751 | -0.0781 | 53.0171
9.5 | 1.487 | 0.03066 | -0.0737 | 48.4997
10 | 1.5002 | 0.03518 | -0.0687 | 42.6435
10.5 | 1.4963 | 0.04136 | -0.0637 | 36.1775
11 | 1.4817 | 0.04889 | -0.0592 | 30.3068
11.5 | 1.4597 | 0.05777 | -0.0559 | 25.2674
12 | 1.4297 | 0.06869 | -0.0549 | 20.8138
12.5 | 1.3971 | 0.08125 | -0.0569 | 17.1951
13 | 1.3621 | 0.09535 | -0.0617 | 14.2853
13.5 | 1.3286 | 0.11054 | -0.0689 | 12.0192
14 | 1.2981 | 0.12667 | -0.0782 | 10.2479
14.5 | 1.2734 | 0.14303 | -0.0888 | 8.903
15 | 1.2551 | 0.15945 | -0.0997 | 7.8714

## 73. Re 5M Mach 0.00 (1)
BIGFOIL.COM POLAR EXPORT
NACA64-711 a=0.6
NACA64-711 a=0.6 |  |  |  | Cl Max: | 1.429 | at alpha= | 9.5 | deg
JavaFoil+Calcfoil stall+Eppler ext transition |  |  |  | L/D Max: | 203.454 | at alpha= | 5 | deg
Re: | 5000000 |  |  | Cd Min: | 0.00521 | at alpha= | 0 | deg
Mach: | 0 |  |  | Cl=0 at alpha= | -4.7672 | deg
|  |  |  | @ Cl=0.1, Cd= | 0.0062751
|  |  |  | @ Cl=0.4, Cd= | 0.0061279
|  |  |  | @ Cl=0.6, Cd= | 0.0052771
alpha (deg) | Cl | Cd | Cm | Cl/Cd
-17.5 | -0.332 | 0.13959 | -0.043 | -2.375
-17 | -0.342 | 0.13216 | -0.043 | -2.591
-16.5 | -0.353 | 0.12661 | -0.043 | -2.789
-16 | -0.363 | 0.12204 | -0.043 | -2.976
-15.5 | -0.373 | 0.11632 | -0.043 | -3.204
-15 | -0.381 | 0.11057 | -0.043 | -3.449
-14.5 | -0.389 | 0.10357 | -0.043 | -3.756
-14 | -0.395 | 0.09837 | -0.043 | -4.018
-13.5 | -0.4 | 0.0945 | -0.043 | -4.231
-13 | -0.402 | 0.08956 | -0.042 | -4.493
-12.5 | -0.403 | 0.0844 | -0.043 | -4.775
-12 | -0.401 | 0.07914 | -0.044 | -5.065
-11.5 | -0.396 | 0.07443 | -0.045 | -5.318
-11 | -0.388 | 0.0698 | -0.045 | -5.553
-10.5 | -0.376 | 0.06534 | -0.046 | -5.753
-10 | -0.361 | 0.06111 | -0.047 | -5.902
-9.5 | -0.342 | 0.05689 | -0.048 | -6.005
-9 | -0.319 | 0.05307 | -0.049 | -6.012
-8.5 | -0.293 | 0.04921 | -0.052 | -5.953
-8 | -0.264 | 0.04461 | -0.057 | -5.925
-7.5 | -0.283 | 0.00675 | -0.098 | -41.905
-7 | -0.237 | 0.00705 | -0.098 | -33.697
-6.5 | -0.189 | 0.00689 | -0.098 | -27.389
-6 | -0.137 | 0.00676 | -0.099 | -20.24
-5.5 | -0.083 | 0.00659 | -0.099 | -12.555
-5 | -0.027 | 0.00646 | -0.1 | -4.118
-4.5 | 0.031 | 0.00638 | -0.1 | 4.842
-4 | 0.089 | 0.00629 | -0.101 | 14.202
-3.5 | 0.148 | 0.00621 | -0.101 | 23.882
-3 | 0.208 | 0.00617 | -0.102 | 33.678
-2.5 | 0.268 | 0.00614 | -0.102 | 43.547
-2 | 0.327 | 0.00612 | -0.103 | 53.467
-1.5 | 0.387 | 0.00613 | -0.103 | 63.228
-1 | 0.448 | 0.00612 | -0.104 | 73.218
-0.5 | 0.508 | 0.00612 | -0.104 | 82.996
0 | 0.567 | 0.00521 | -0.105 | 108.791
0.5 | 0.626 | 0.00533 | -0.105 | 117.515
1 | 0.686 | 0.0054 | -0.106 | 126.84
1.5 | 0.744 | 0.00524 | -0.106 | 141.871
2 | 0.803 | 0.00527 | -0.106 | 152.423
2.5 | 0.862 | 0.00538 | -0.107 | 160.138
3 | 0.92 | 0.00547 | -0.107 | 168.283
3.5 | 0.979 | 0.00555 | -0.108 | 176.293
4 | 1.031 | 0.00564 | -0.108 | 182.676
4.5 | 1.087 | 0.00544 | -0.109 | 199.832
5 | 1.14 | 0.0056 | -0.109 | 203.454
5.5 | 1.19 | 0.00758 | -0.109 | 157.039
6 | 1.23 | 0.01155 | -0.109 | 106.501
6.5 | 1.276 | 0.01207 | -0.109 | 105.734
7 | 1.317 | 0.01267 | -0.109 | 103.942
7.5 | 1.355 | 0.01328 | -0.11 | 101.977
8 | 1.386 | 0.01344 | -0.11 | 103.109
8.5 | 1.408 | 0.01416 | -0.11 | 99.392
9 | 1.422 | 0.01504 | -0.111 | 94.588
9.5 | 1.429 | 0.01592 | -0.111 | 89.745
10 | 1.427 | 0.01694 | -0.111 | 84.209
10.5 | 1.417 | 0.01803 | -0.111 | 78.568
11 | 1.399 | 0.01892 | -0.112 | 73.962
11.5 | 1.374 | 0.02018 | -0.112 | 68.069
12 | 1.341 | 0.02145 | -0.112 | 62.531
12.5 | 1.303 | 0.02283 | -0.112 | 57.069
13 | 1.259 | 0.02445 | -0.112 | 51.496
13.5 | 1.211 | 0.0262 | -0.112 | 46.218
14 | 1.156 | 0.0292 | -0.112 | 39.593
14.5 | 1.105 | 0.03077 | -0.112 | 35.9

## 74. Re 5M Mach 0.00 (2)
BIGFOIL.COM POLAR EXPORT
NACA64-711 a=0.6
NACA64-711 a=0.6 |  |  |  | Cl Max: | 1.8037 | at alpha= | 18.5 | deg
XFOIL ncrit=9 |  |  |  | L/D Max: | 231.946 | at alpha= | 3.5 | deg
Re: | 5000000 |  |  | Cd Min: | 0.08435 | at alpha= | 20 | deg
Mach: | 0 |  |  | Cl=0 at alpha= | -4.814 | deg
|  |  |  | @ Cl=0.1, Cd= | 0.0058465
|  |  |  | @ Cl=0.4, Cd= | 0.0051541
|  |  |  | @ Cl=0.6, Cd= | 0.0045425
alpha (deg) | Cl | Cd | Cm | Cl/Cd
-15.5 | -1.058 | 0.03225 | -0.1033 | -32.8062
-15 | -1.0586 | 0.0263 | -0.1038 | -40.251
-14.5 | -1.0272 | 0.02335 | -0.1038 | -43.9914
-14 | -0.9881 | 0.02104 | -0.1037 | -46.9629
-13.5 | -0.9425 | 0.01954 | -0.1038 | -48.2344
-13 | -0.9035 | 0.01636 | -0.1038 | -55.2262
-12 | -0.8041 | 0.01362 | -0.104 | -59.0382
-11.5 | -0.7515 | 0.01269 | -0.1041 | -59.2199
-11 | -0.6979 | 0.01187 | -0.1043 | -58.7953
-10.5 | -0.6436 | 0.01115 | -0.1046 | -57.722
-10 | -0.5886 | 0.01056 | -0.1049 | -55.7386
-9.5 | -0.5329 | 0.01006 | -0.1052 | -52.9722
-9 | -0.4781 | 0.00918 | -0.1055 | -52.0806
-8.5 | -0.4221 | 0.00866 | -0.1058 | -48.7413
-8 | -0.3655 | 0.00823 | -0.1062 | -44.4107
-7.5 | -0.3086 | 0.00785 | -0.1066 | -39.3121
-7 | -0.2515 | 0.00754 | -0.1071 | -33.3554
-6.5 | -0.1944 | 0.00712 | -0.1075 | -27.3034
-6 | -0.137 | 0.00677 | -0.108 | -20.2363
-5.5 | -0.0793 | 0.00653 | -0.1085 | -12.144
-5 | -0.0215 | 0.00635 | -0.109 | -3.3858
-4.5 | 0.0363 | 0.00605 | -0.1095 | 6
-4 | 0.0944 | 0.00586 | -0.1101 | 16.1092
-3.5 | 0.1524 | 0.00572 | -0.1107 | 26.6434
-3 | 0.2104 | 0.00554 | -0.1113 | 37.9783
-2.5 | 0.2686 | 0.00539 | -0.1119 | 49.833
-2 | 0.3268 | 0.0053 | -0.1125 | 61.6604
-1.5 | 0.3849 | 0.00518 | -0.1131 | 74.305
-1 | 0.4431 | 0.00508 | -0.1137 | 87.2244
-0.5 | 0.5012 | 0.00498 | -0.1143 | 100.6426
0 | 0.5591 | 0.00476 | -0.115 | 117.458
1 | 0.6738 | 0.00415 | -0.1166 | 162.3614
1.5 | 0.731 | 0.00415 | -0.1172 | 176.1446
2 | 0.7882 | 0.00421 | -0.1177 | 187.2209
2.5 | 0.845 | 0.00433 | -0.1183 | 195.1501
3 | 0.9012 | 0.0045 | -0.1187 | 200.2667
3.5 | 0.9533 | 0.00411 | -0.1184 | 231.9465
4 | 1.005 | 0.00483 | -0.1182 | 208.0745
4.5 | 1.0517 | 0.00597 | -0.1174 | 176.1642
5 | 1.097 | 0.00709 | -0.1163 | 154.725
5.5 | 1.1415 | 0.00814 | -0.1149 | 140.2334
6 | 1.1865 | 0.00901 | -0.1136 | 131.687
6.5 | 1.2307 | 0.00981 | -0.1122 | 125.4536
7 | 1.277 | 0.01039 | -0.1111 | 122.9066
7.5 | 1.3215 | 0.01098 | -0.1097 | 120.3552
8 | 1.3633 | 0.01162 | -0.1078 | 117.3236
8.5 | 1.4025 | 0.01218 | -0.1054 | 115.1478
9 | 1.4275 | 0.01296 | -0.1005 | 110.1466
9.5 | 1.4578 | 0.01378 | -0.097 | 105.791
10 | 1.4874 | 0.01479 | -0.0938 | 100.568
10.5 | 1.516 | 0.01598 | -0.0906 | 94.8686
11 | 1.5454 | 0.01722 | -0.0879 | 89.7445
11.5 | 1.5715 | 0.01875 | -0.0849 | 83.8133
12 | 1.5956 | 0.0205 | -0.0819 | 77.8341
12.5 | 1.6205 | 0.02228 | -0.0793 | 72.7334
13 | 1.6434 | 0.02427 | -0.0767 | 67.7132
13.5 | 1.6611 | 0.02675 | -0.0737 | 62.0972
14.5 | 1.7019 | 0.03161 | -0.0692 | 53.8406
15 | 1.722 | 0.03423 | -0.0674 | 50.3067
15.5 | 1.7391 | 0.03725 | -0.0655 | 46.6872
16 | 1.7549 | 0.04051 | -0.0639 | 43.3202
16.5 | 1.7689 | 0.04412 | -0.0625 | 40.0929
17 | 1.7813 | 0.04801 | -0.0613 | 37.1027
17.5 | 1.7918 | 0.05228 | -0.0603 | 34.2731
18 | 1.8013 | 0.05683 | -0.0597 | 31.6963
18.5 | 1.8037 | 0.06247 | -0.0594 | 28.8731
19 | 1.8034 | 0.0687 | -0.0595 | 26.2504
19.5 | 1.7935 | 0.07657 | -0.0603 | 23.423
20 | 1.7868 | 0.08435 | -0.0617 | 21.1832

## 75. Re 5M Mach 0.10 (1)
BIGFOIL.COM POLAR EXPORT
NACA64-711 a=0.6
NACA64-711 a=0.6 |  |  |  | Cl Max: | 1.427 | at alpha= | 9.5 | deg
JavaFoil+Calcfoil stall+Eppler ext transition |  |  |  | L/D Max: | 202.223 | at alpha= | 5 | deg
Re: | 5000000 |  |  | Cd Min: | 0.00522 | at alpha= | 0 | deg
Mach: | 0.1 |  |  | Cl=0 at alpha= | -4.7672 | deg
|  |  |  | @ Cl=0.1, Cd= | 0.0062981
|  |  |  | @ Cl=0.4, Cd= | 0.0061254
|  |  |  | @ Cl=0.6, Cd= | 0.0052708
alpha (deg) | Cl | Cd | Cm | Cl/Cd
-17 | -0.302 | 0.13441 | -0.043 | -2.245
-16.5 | -0.314 | 0.12819 | -0.043 | -2.453
-16 | -0.327 | 0.12283 | -0.043 | -2.66
-15.5 | -0.339 | 0.11677 | -0.043 | -2.901
-15 | -0.35 | 0.11047 | -0.043 | -3.168
-14.5 | -0.36 | 0.10471 | -0.043 | -3.441
-14 | -0.369 | 0.09915 | -0.043 | -3.724
-13.5 | -0.377 | 0.09418 | -0.043 | -3.999
-13 | -0.382 | 0.09101 | -0.043 | -4.198
-12.5 | -0.385 | 0.08541 | -0.043 | -4.509
-12 | -0.386 | 0.08051 | -0.043 | -4.79
-11.5 | -0.383 | 0.07557 | -0.044 | -5.072
-11 | -0.377 | 0.07073 | -0.045 | -5.336
-10.5 | -0.368 | 0.066 | -0.046 | -5.575
-10 | -0.355 | 0.06188 | -0.047 | -5.73
-9.5 | -0.337 | 0.05791 | -0.047 | -5.824
-9 | -0.316 | 0.0536 | -0.049 | -5.896
-8.5 | -0.291 | 0.04965 | -0.051 | -5.859
-8 | -0.263 | 0.04555 | -0.056 | -5.767
-7.5 | -0.236 | 0.03443 | -0.069 | -6.854
-7 | -0.238 | 0.00705 | -0.099 | -33.688
-6.5 | -0.189 | 0.00691 | -0.099 | -27.328
-6 | -0.137 | 0.00677 | -0.099 | -20.258
-5.5 | -0.083 | 0.0066 | -0.1 | -12.567
-5 | -0.027 | 0.00649 | -0.1 | -4.114
-4.5 | 0.031 | 0.00639 | -0.101 | 4.854
-4 | 0.09 | 0.00631 | -0.101 | 14.202
-3.5 | 0.149 | 0.00624 | -0.102 | 23.891
-3 | 0.209 | 0.00619 | -0.102 | 33.746
-2.5 | 0.269 | 0.00616 | -0.103 | 43.612
-2 | 0.329 | 0.00612 | -0.103 | 53.749
-1.5 | 0.389 | 0.00612 | -0.104 | 63.59
-1 | 0.45 | 0.00615 | -0.104 | 73.268
-0.5 | 0.51 | 0.00614 | -0.105 | 83.103
0 | 0.57 | 0.00522 | -0.105 | 109.187
0.5 | 0.629 | 0.00532 | -0.106 | 118.236
1 | 0.689 | 0.00544 | -0.106 | 126.555
1.5 | 0.748 | 0.00524 | -0.106 | 142.642
2 | 0.807 | 0.00529 | -0.107 | 152.575
2.5 | 0.866 | 0.00537 | -0.107 | 161.137
3 | 0.925 | 0.00546 | -0.108 | 169.391
3.5 | 0.984 | 0.00554 | -0.108 | 177.499
4 | 1.036 | 0.00564 | -0.109 | 183.588
4.5 | 1.092 | 0.00547 | -0.109 | 199.399
5 | 1.146 | 0.00566 | -0.11 | 202.223
5.5 | 1.195 | 0.00765 | -0.11 | 156.29
6 | 1.235 | 0.01165 | -0.109 | 106.011
6.5 | 1.281 | 0.01218 | -0.11 | 105.164
7 | 1.322 | 0.01279 | -0.11 | 103.352
7.5 | 1.359 | 0.01341 | -0.11 | 101.351
8 | 1.39 | 0.01359 | -0.11 | 102.255
8.5 | 1.41 | 0.01434 | -0.111 | 98.367
9 | 1.423 | 0.01522 | -0.111 | 93.465
9.5 | 1.427 | 0.01614 | -0.111 | 88.418
10 | 1.422 | 0.01705 | -0.112 | 83.404
10.5 | 1.409 | 0.01812 | -0.112 | 77.732
11 | 1.386 | 0.01923 | -0.112 | 72.079
11.5 | 1.356 | 0.02059 | -0.112 | 65.828
12 | 1.317 | 0.02216 | -0.112 | 59.444
12.5 | 1.274 | 0.02337 | -0.113 | 54.514
13 | 1.224 | 0.02503 | -0.113 | 48.88
13.5 | 1.169 | 0.02686 | -0.113 | 43.537
14 | 1.106 | 0.03059 | -0.112 | 36.171
14.5 | 1.049 | 0.03216 | -0.112 | 32.627

## 76. Re 5M Mach 0.10 (2)
BIGFOIL.COM POLAR EXPORT
NACA64-711 a=0.6
NACA64-711 a=0.6 |  |  |  | Cl Max: | 1.7904 | at alpha= | 18 | deg
XFOIL ncrit=9 |  |  |  | L/D Max: | 232.276 | at alpha= | 3.5 | deg
Re: | 5000000 |  |  | Cd Min: | 0.15458 | at alpha= | -14.5 | deg
Mach: | 0.1 |  |  | Cl=0 at alpha= | -4.8105 | deg
|  |  |  | @ Cl=0.1, Cd= | 0.0058573
|  |  |  | @ Cl=0.4, Cd= | 0.0051683
|  |  |  | @ Cl=0.6, Cd= | 0.0045237
alpha (deg) | Cl | Cd | Cm | Cl/Cd
-14.5 | -0.3411 | 0.15458 | -0.0335 | -2.2066
-14 | -0.9577 | 0.02826 | -0.1058 | -33.8889
-13.5 | -0.934 | 0.02368 | -0.1062 | -39.4426
-13 | -0.8977 | 0.02033 | -0.1063 | -44.1564
-12.5 | -0.8587 | 0.0169 | -0.1062 | -50.8107
-12 | -0.811 | 0.0148 | -0.1062 | -54.7973
-11.5 | -0.7588 | 0.01357 | -0.1062 | -55.9175
-11 | -0.7051 | 0.01254 | -0.1062 | -56.2281
-10.5 | -0.6505 | 0.01166 | -0.1063 | -55.789
-10 | -0.595 | 0.01093 | -0.1064 | -54.4373
-9.5 | -0.5388 | 0.01033 | -0.1066 | -52.1588
-9 | -0.4826 | 0.00965 | -0.1068 | -50.0104
-8.5 | -0.4266 | 0.00884 | -0.107 | -48.2579
-8 | -0.3694 | 0.00837 | -0.1073 | -44.1338
-7.5 | -0.3119 | 0.00796 | -0.1077 | -39.1834
-7 | -0.2542 | 0.00761 | -0.108 | -33.4034
-6.5 | -0.1964 | 0.00728 | -0.1084 | -26.978
-6 | -0.1385 | 0.00682 | -0.1088 | -20.3079
-5.5 | -0.0803 | 0.00656 | -0.1093 | -12.2409
-5 | -0.0221 | 0.00637 | -0.1098 | -3.4694
-4.5 | 0.0362 | 0.00607 | -0.1103 | 5.9638
-4 | 0.0947 | 0.00587 | -0.1108 | 16.1329
-3.5 | 0.1532 | 0.00573 | -0.1114 | 26.7365
-3 | 0.2116 | 0.00555 | -0.1119 | 38.1261
-2.5 | 0.2703 | 0.0054 | -0.1125 | 50.0556
-2 | 0.3288 | 0.00531 | -0.1131 | 61.9209
-1.5 | 0.3873 | 0.00519 | -0.1137 | 74.6243
-1 | 0.4459 | 0.00509 | -0.1144 | 87.6031
-0.5 | 0.5043 | 0.00499 | -0.115 | 101.0621
0 | 0.5626 | 0.00477 | -0.1157 | 117.9455
0.5 | 0.6203 | 0.00439 | -0.1165 | 141.2984
1 | 0.6779 | 0.00416 | -0.1172 | 162.9567
1.5 | 0.7356 | 0.00416 | -0.1178 | 176.8269
2 | 0.7931 | 0.00422 | -0.1184 | 187.9384
2.5 | 0.8503 | 0.00434 | -0.1189 | 195.9217
3 | 0.9069 | 0.00451 | -0.1194 | 201.0865
3.5 | 0.9593 | 0.00413 | -0.1191 | 232.276
4 | 1.0113 | 0.00485 | -0.1189 | 208.5155
4.5 | 1.058 | 0.00601 | -0.1179 | 176.0399
5 | 1.1033 | 0.00714 | -0.1167 | 154.5238
5.5 | 1.1476 | 0.0082 | -0.1153 | 139.9512
6 | 1.1926 | 0.00908 | -0.1139 | 131.3436
6.5 | 1.2367 | 0.0099 | -0.1123 | 124.9192
7 | 1.2828 | 0.01049 | -0.111 | 122.2879
7.5 | 1.327 | 0.01109 | -0.1095 | 119.6573
8 | 1.3681 | 0.01174 | -0.1073 | 116.5332
8.5 | 1.402 | 0.01234 | -0.1038 | 113.6143
9 | 1.4279 | 0.0132 | -0.0991 | 108.1742
9.5 | 1.4593 | 0.01407 | -0.0958 | 103.7171
10 | 1.4888 | 0.01517 | -0.0925 | 98.1411
10.5 | 1.5182 | 0.0164 | -0.0895 | 92.5732
11 | 1.547 | 0.01776 | -0.0866 | 87.1059
11.5 | 1.5732 | 0.01936 | -0.0836 | 81.2603
12 | 1.5966 | 0.02124 | -0.0805 | 75.1695
12.5 | 1.6218 | 0.02309 | -0.0779 | 70.2382
13 | 1.6427 | 0.02531 | -0.0751 | 64.9032
13.5 | 1.6604 | 0.02789 | -0.0721 | 59.5339
14 | 1.6816 | 0.03032 | -0.0698 | 55.4617
14.5 | 1.7016 | 0.03297 | -0.0677 | 51.6106
15 | 1.7213 | 0.03578 | -0.0658 | 48.1079
15.5 | 1.7375 | 0.03902 | -0.0639 | 44.5284
16 | 1.7524 | 0.04254 | -0.0623 | 41.1942
16.5 | 1.7646 | 0.0465 | -0.0609 | 37.9484
17 | 1.775 | 0.05083 | -0.0597 | 34.9203
17.5 | 1.7827 | 0.05566 | -0.0589 | 32.0284
18 | 1.7904 | 0.06067 | -0.0585 | 29.5105
18.5 | 1.7852 | 0.06761 | -0.0584 | 26.4044
19 | 1.7753 | 0.07554 | -0.0591 | 23.5015
19.5 | 1.7772 | 0.08211 | -0.0602 | 21.6441
20 | 1.7629 | 0.09138 | -0.0623 | 19.292

## 77. Re 5M Mach 0.25 (1)
BIGFOIL.COM POLAR EXPORT
NACA64-711 a=0.6
NACA64-711 a=0.6 |  |  |  | Cl Max: | 1.418 | at alpha= | 8.5 | deg
JavaFoil+Calcfoil stall+Eppler ext transition |  |  |  | L/D Max: | 200.217 | at alpha= | 4.5 | deg
Re: | 5000000 |  |  | Cd Min: | 0.00528 | at alpha= | 0 | deg
Mach: | 0.25 |  |  | Cl=0 at alpha= | -4.7712 | deg
|  |  |  | @ Cl=0.1, Cd= | 0.0063534
|  |  |  | @ Cl=0.4, Cd= | 0.00621
|  |  |  | @ Cl=0.6, Cd= | 0.0053075
alpha (deg) | Cl | Cd | Cm | Cl/Cd
-15 | -0.059 | 0.11471 | -0.045 | -0.517
-14.5 | -0.056 | 0.11072 | -0.045 | -0.51
-14 | -0.054 | 0.10151 | -0.045 | -0.528
-13.5 | -0.145 | 0.09766 | -0.045 | -1.488
-13 | -0.187 | 0.09166 | -0.045 | -2.041
-12.5 | -0.221 | 0.08657 | -0.045 | -2.551
-12 | -0.249 | 0.08285 | -0.045 | -3.002
-11.5 | -0.271 | 0.07865 | -0.044 | -3.445
-11 | -0.287 | 0.07464 | -0.044 | -3.852
-10.5 | -0.297 | 0.07894 | -0.039 | -3.764
-10 | -0.302 | 0.06523 | -0.045 | -4.626
-9.5 | -0.299 | 0.06179 | -0.046 | -4.838
-9 | -0.29 | 0.05591 | -0.048 | -5.182
-8.5 | -0.274 | 0.05228 | -0.049 | -5.235
-8 | -0.252 | 0.04827 | -0.051 | -5.212
-7.5 | -0.224 | 0.04452 | -0.053 | -5.032
-7 | -0.192 | 0.04073 | -0.059 | -4.71
-6.5 | -0.19 | 0.00695 | -0.102 | -27.289
-6 | -0.139 | 0.00684 | -0.102 | -20.282
-5.5 | -0.084 | 0.00669 | -0.103 | -12.615
-5 | -0.027 | 0.00657 | -0.103 | -4.147
-4.5 | 0.032 | 0.0065 | -0.104 | 4.878
-4 | 0.092 | 0.00636 | -0.104 | 14.445
-3.5 | 0.153 | 0.00631 | -0.105 | 24.21
-3 | 0.214 | 0.00622 | -0.105 | 34.421
-2.5 | 0.276 | 0.00623 | -0.106 | 44.319
-2 | 0.338 | 0.00621 | -0.106 | 54.415
-1.5 | 0.4 | 0.00621 | -0.106 | 64.427
-1 | 0.463 | 0.0062 | -0.107 | 74.702
-0.5 | 0.524 | 0.00621 | -0.107 | 84.407
0 | 0.586 | 0.00528 | -0.108 | 110.87
0.5 | 0.647 | 0.0054 | -0.108 | 119.862
1 | 0.708 | 0.00552 | -0.109 | 128.222
1.5 | 0.768 | 0.00531 | -0.109 | 144.65
2 | 0.829 | 0.00539 | -0.11 | 153.735
2.5 | 0.89 | 0.00547 | -0.11 | 162.727
3 | 0.95 | 0.00557 | -0.111 | 170.483
3.5 | 1.011 | 0.00534 | -0.111 | 189.362
4 | 1.064 | 0.0054 | -0.112 | 197.045
4.5 | 1.12 | 0.0056 | -0.112 | 200.217
5 | 1.175 | 0.00652 | -0.113 | 180.186
5.5 | 1.223 | 0.00802 | -0.113 | 152.484
6 | 1.263 | 0.01221 | -0.112 | 103.462
6.5 | 1.308 | 0.01279 | -0.112 | 102.254
7 | 1.347 | 0.01346 | -0.113 | 100.067
7.5 | 1.381 | 0.01418 | -0.113 | 97.391
8 | 1.406 | 0.01447 | -0.113 | 97.201
8.5 | 1.418 | 0.01535 | -0.113 | 92.338
9 | 1.417 | 0.01636 | -0.114 | 86.622
9.5 | 1.403 | 0.01762 | -0.114 | 79.605
10 | 1.375 | 0.01874 | -0.114 | 73.378
10.5 | 1.332 | 0.02028 | -0.114 | 65.663
11 | 1.275 | 0.02149 | -0.115 | 59.315
11.5 | 1.202 | 0.02334 | -0.115 | 51.501
12 | 0.933 | 0.08751 | -0.045 | 10.667
12.5 | 1.02 | 0.02724 | -0.115 | 37.446
13 | 0.905 | 0.03206 | -0.113 | 28.242
13.5 | 0.684 | 0.09612 | -0.064 | 7.119

## 78. Re 5M Mach 0.25 (2)
BIGFOIL.COM POLAR EXPORT
NACA64-711 a=0.6
NACA64-711 a=0.6 |  |  |  | Cl Max: | 1.7145 | at alpha= | 16 | deg
XFOIL ncrit=9 |  |  |  | L/D Max: | 218.268 | at alpha= | 3.5 | deg
Re: | 5000000 |  |  | Cd Min: | 0.14953 | at alpha= | -14.5 | deg
Mach: | 0.25 |  |  | Cl=0 at alpha= | -4.7925 | deg
|  |  |  | @ Cl=0.1, Cd= | 0.0059513
|  |  |  | @ Cl=0.4, Cd= | 0.0052111
|  |  |  | @ Cl=0.6, Cd= | 0.0047245
alpha (deg) | Cl | Cd | Cm | Cl/Cd
-14.5 | -0.2743 | 0.14953 | -0.0236 | -1.8344
-14 | -0.2598 | 0.14347 | -0.0279 | -1.8108
-13.5 | -0.3177 | 0.1374 | -0.0427 | -2.3122
-12.5 | -0.2796 | 0.12554 | -0.05 | -2.2272
-12 | -0.2703 | 0.11686 | -0.0541 | -2.313
-11.5 | -0.2551 | 0.11011 | -0.0577 | -2.3168
-11 | -0.2665 | 0.09762 | -0.0634 | -2.73
-10.5 | -0.2586 | 0.09029 | -0.0673 | -2.8641
-10 | -0.2548 | 0.08254 | -0.0714 | -3.087
-9.5 | -0.5594 | 0.01553 | -0.1148 | -36.0206
-9 | -0.5067 | 0.01281 | -0.1145 | -39.555
-8.5 | -0.4485 | 0.01137 | -0.1142 | -39.4459
-8 | -0.391 | 0.0096 | -0.1139 | -40.7292
-7.5 | -0.3305 | 0.0088 | -0.1136 | -37.5568
-7 | -0.2695 | 0.00825 | -0.1135 | -32.6667
-6.5 | -0.2083 | 0.00777 | -0.1135 | -26.8082
-6 | -0.1475 | 0.00721 | -0.1136 | -20.4577
-5.5 | -0.0865 | 0.00679 | -0.1137 | -12.7393
-5 | -0.0254 | 0.00653 | -0.114 | -3.8897
-4.5 | 0.0358 | 0.0063 | -0.1143 | 5.6825
-4 | 0.0967 | 0.00596 | -0.1147 | 16.2248
-3.5 | 0.1575 | 0.0058 | -0.1151 | 27.1552
-3 | 0.2184 | 0.00562 | -0.1156 | 38.8612
-2.5 | 0.2792 | 0.00544 | -0.1162 | 51.3235
-2 | 0.3399 | 0.00534 | -0.1167 | 63.6517
-1.5 | 0.4005 | 0.00521 | -0.1173 | 76.8714
-1 | 0.4611 | 0.00513 | -0.118 | 89.883
-0.5 | 0.5215 | 0.00504 | -0.1186 | 103.4722
0 | 0.5818 | 0.00484 | -0.1193 | 120.2066
0.5 | 0.6417 | 0.00446 | -0.1202 | 143.8789
1 | 0.7012 | 0.0042 | -0.1209 | 166.9524
1.5 | 0.7608 | 0.00422 | -0.1216 | 180.2844
2 | 0.8203 | 0.00428 | -0.1221 | 191.6589
2.5 | 0.8795 | 0.00442 | -0.1226 | 198.9819
3 | 0.9383 | 0.00459 | -0.1231 | 204.4227
3.5 | 0.9953 | 0.00456 | -0.1233 | 218.2675
4 | 1.0463 | 0.00493 | -0.1223 | 212.2312
5 | 1.1373 | 0.00745 | -0.1191 | 152.6577
5.5 | 1.1801 | 0.00862 | -0.1169 | 136.9026
6 | 1.2234 | 0.00959 | -0.1147 | 127.5704
6.5 | 1.2665 | 0.01041 | -0.1123 | 121.6619
7 | 1.3097 | 0.0111 | -0.1099 | 117.991
7.5 | 1.344 | 0.01176 | -0.1057 | 114.2857
8 | 1.3726 | 0.01262 | -0.1009 | 108.7639
8.5 | 1.4052 | 0.01359 | -0.0971 | 103.3996
9 | 1.4364 | 0.01478 | -0.0935 | 97.1854
9.5 | 1.4688 | 0.01603 | -0.0902 | 91.6282
10 | 1.4988 | 0.01753 | -0.0868 | 85.4991
10.5 | 1.5277 | 0.0192 | -0.0835 | 79.5677
11 | 1.5547 | 0.02109 | -0.0802 | 73.7174
11.5 | 1.5791 | 0.02326 | -0.0769 | 67.8891
12 | 1.6009 | 0.02571 | -0.0735 | 62.2676
12.5 | 1.6222 | 0.02832 | -0.0704 | 57.2811
13 | 1.6407 | 0.03133 | -0.0673 | 52.3683
13.5 | 1.6591 | 0.03454 | -0.0645 | 48.0342
14 | 1.6758 | 0.03809 | -0.062 | 43.9958
14.5 | 1.6899 | 0.04205 | -0.0597 | 40.1879
15 | 1.7034 | 0.04632 | -0.0578 | 36.7746
15.5 | 1.7111 | 0.05139 | -0.0561 | 33.2964
16 | 1.7145 | 0.05725 | -0.0549 | 29.9476
16.5 | 1.7124 | 0.06408 | -0.0543 | 26.7228
17 | 1.7057 | 0.0719 | -0.0545 | 23.7232
17.5 | 1.691 | 0.0813 | -0.0558 | 20.7995
18 | 1.6741 | 0.09155 | -0.0582 | 18.2862
18.5 | 1.6452 | 0.10425 | -0.0625 | 15.7813
19 | 1.6152 | 0.11782 | -0.0682 | 13.709
19.5 | 1.5788 | 0.13328 | -0.0762 | 11.8457
20 | 1.5448 | 0.14907 | -0.0855 | 10.3629

## 79. Re 5M Mach 0.50 (1)
BIGFOIL.COM POLAR EXPORT
NACA64-711 a=0.6
NACA64-711 a=0.6 |  |  |  | Cl Max: | 1.415 | at alpha= | 7 | deg
JavaFoil+Calcfoil stall+Eppler ext transition |  |  |  | L/D Max: | 186.569 | at alpha= | 2.5 | deg
Re: | 5000000 |  |  | Cd Min: | 0.00532 | at alpha= | 2.5 | deg
Mach: | 0.5 |  |  | Cl=0 at alpha= | -4.7745 | deg
|  |  |  | @ Cl=0.1, Cd= | 0.00674
|  |  |  | @ Cl=0.4, Cd= | 0.0064367
|  |  |  | @ Cl=0.6, Cd= | 0.0064983
alpha (deg) | Cl | Cd | Cm | Cl/Cd
-20 | -0.843 | 0.15913 | -0.057 | -5.301
-19.5 | -0.816 | 0.15145 | -0.057 | -5.386
-19 | -0.788 | 0.14677 | -0.057 | -5.372
-18.5 | -0.761 | 0.14534 | -0.057 | -5.236
-18 | -0.734 | 0.13959 | -0.058 | -5.259
-17.5 | -0.706 | 0.13665 | -0.057 | -5.165
-17 | -0.677 | 0.13051 | -0.055 | -5.186
-16.5 | -0.649 | 0.1236 | -0.055 | -5.253
-16 | -0.622 | 0.12154 | -0.055 | -5.116
-15.5 | -0.594 | 0.11755 | -0.056 | -5.055
-15 | -0.567 | 0.11024 | -0.056 | -5.141
-14.5 | -0.539 | 0.10904 | -0.056 | -4.941
-14 | -0.51 | 0.1023 | -0.054 | -4.99
-13.5 | -0.483 | 0.09318 | -0.055 | -5.183
-13 | -0.455 | 0.08669 | -0.055 | -5.253
-12.5 | -0.428 | 0.0803 | -0.056 | -5.328
-12 | -0.4 | 0.07548 | -0.057 | -5.304
-11.5 | -0.373 | 0.06994 | -0.057 | -5.33
-11 | -0.345 | 0.07111 | -0.056 | -4.846
-10.5 | -0.316 | 0.07344 | -0.053 | -4.306
-10 | -0.289 | 0.06557 | -0.054 | -4.403
-9.5 | -0.261 | 0.05984 | -0.054 | -4.363
-9 | -0.234 | 0.05511 | -0.055 | -4.238
-8.5 | -0.206 | 0.05154 | -0.057 | -3.998
-8 | -0.179 | 0.04781 | -0.059 | -3.736
-7.5 | -0.15 | 0.05635 | -0.051 | -2.666
-7 | -0.123 | 0.04878 | -0.051 | -2.514
-6.5 | -0.095 | 0.04424 | -0.053 | -2.153
-6 | -0.068 | 0.04074 | -0.055 | -1.664
-5.5 | -0.064 | 0.04028 | -0.051 | -1.579
-5 | -0.023 | 0.03639 | -0.056 | -0.623
-4.5 | 0.028 | 0.03087 | -0.073 | 0.899
-4 | 0.1 | 0.00674 | -0.116 | 14.816
-3.5 | 0.168 | 0.00659 | -0.117 | 25.511
-3 | 0.237 | 0.00652 | -0.117 | 36.397
-2.5 | 0.307 | 0.00648 | -0.118 | 47.346
-2 | 0.377 | 0.00643 | -0.119 | 58.566
-1.5 | 0.446 | 0.00645 | -0.119 | 69.266
-1 | 0.518 | 0.00646 | -0.12 | 80.161
-0.5 | 0.586 | 0.00648 | -0.12 | 90.411
0 | 0.655 | 0.00657 | -0.121 | 99.606
0.5 | 0.722 | 0.00549 | -0.121 | 131.501
1 | 0.79 | 0.00562 | -0.122 | 140.528
1.5 | 0.858 | 0.00568 | -0.122 | 151.094
2 | 0.926 | 0.0055 | -0.123 | 168.405
2.5 | 0.993 | 0.00532 | -0.123 | 186.569
3 | 1.06 | 0.00642 | -0.124 | 164.938
3.5 | 1.126 | 0.0066 | -0.124 | 170.498
4 | 1.18 | 0.00683 | -0.124 | 172.814
4.5 | 1.239 | 0.00713 | -0.125 | 173.81
5 | 1.29 | 0.00885 | -0.124 | 145.809
5.5 | 1.329 | 0.01421 | -0.124 | 93.579
6 | 1.373 | 0.01513 | -0.124 | 90.72
6.5 | 1.406 | 0.01622 | -0.124 | 86.688
7 | 1.415 | 0.01739 | -0.124 | 81.337
7.5 | 1.386 | 0.01881 | -0.125 | 73.721
8 | 1.238 | 0.0206 | -0.125 | 60.094
8.5 | 0.71 | 0.05767 | -0.061 | 12.316
9 | 0.88 | 0.02306 | -0.125 | 38.157
9.5 | 0.763 | 0.0652 | -0.064 | 11.697
10 | 0.938 | 0.02531 | -0.126 | 37.079
10.5 | 0.965 | 0.02768 | -0.126 | 34.873
11 | 0.84 | 0.07776 | -0.066 | 10.802
11.5 | 1.022 | 0.03002 | -0.126 | 34.04
12 | 0.901 | 0.07953 | -0.08 | 11.326

## 80. Re 5M Mach 0.50 (2)
BIGFOIL.COM POLAR EXPORT
NACA64-711 a=0.6
NACA64-711 a=0.6 |  |  |  | Cl Max: | 1.1486 | at alpha= | 3.5 | deg
XFOIL ncrit=9 |  |  |  | L/D Max: | 218.365 | at alpha= | 3.5 | deg
Re: | 5000000 |  |  | Cd Min: | 0.24585 | at alpha= | -19.5 | deg
Mach: | 0.5 |  |  | Cl=0 at alpha= | -4.8105 | deg
|  |  |  | @ Cl=0.1, Cd= | 0.0070582
|  |  |  | @ Cl=0.4, Cd= | 0.0055156
|  |  |  | @ Cl=0.6, Cd= | 0.0052496
alpha (deg) | Cl | Cd | Cm | Cl/Cd
-19.5 | -0.5621 | 0.24585 | 0.0137 | -2.2864
-19 | -0.5381 | 0.23811 | 0.0084 | -2.2599
-18.5 | -0.5136 | 0.22998 | 0.0033 | -2.2332
-18 | -0.4896 | 0.22206 | -0.0018 | -2.2048
-17.5 | -0.4662 | 0.21411 | -0.0069 | -2.1774
-17 | -0.4424 | 0.20624 | -0.0119 | -2.1451
-16 | -0.3964 | 0.19021 | -0.0217 | -2.084
-15.5 | -0.3744 | 0.18262 | -0.0265 | -2.0502
-15 | -0.3529 | 0.1743 | -0.0312 | -2.0247
-14.5 | -0.3316 | 0.16576 | -0.036 | -2.0005
-14 | -0.3081 | 0.15902 | -0.0405 | -1.9375
-13.5 | -0.2902 | 0.14998 | -0.0452 | -1.9349
-13 | -0.2642 | 0.1443 | -0.0494 | -1.8309
-12.5 | -0.2456 | 0.13617 | -0.0539 | -1.8036
-12 | -0.2275 | 0.12821 | -0.0583 | -1.7744
-11.5 | -0.2099 | 0.12044 | -0.0625 | -1.7428
-11 | -0.1924 | 0.11293 | -0.0668 | -1.7037
-10.5 | -0.1766 | 0.10523 | -0.0709 | -1.6782
-10 | -0.1622 | 0.09785 | -0.075 | -1.6576
-9.5 | -0.1443 | 0.09152 | -0.0787 | -1.5767
-9 | -0.1326 | 0.08423 | -0.0827 | -1.5743
-8.5 | -0.1165 | 0.07815 | -0.0862 | -1.4907
-7.5 | -0.1047 | 0.0639 | -0.0937 | -1.6385
-7 | -0.107 | 0.0574 | -0.0963 | -1.8641
-6.5 | -0.1065 | 0.04926 | -0.1046 | -2.162
-6 | -0.0861 | 0.03869 | -0.1185 | -2.2254
-5.5 | -0.0537 | 0.02864 | -0.1273 | -1.875
-5 | -0.0199 | 0.01583 | -0.1328 | -1.2571
-4.5 | 0.0326 | 0.00818 | -0.1335 | 3.9853
-4 | 0.1041 | 0.00699 | -0.1329 | 14.8927
-3.5 | 0.176 | 0.00626 | -0.1326 | 28.115
-3 | 0.2479 | 0.00599 | -0.1325 | 41.3856
-2.5 | 0.3192 | 0.00572 | -0.1327 | 55.8042
-2 | 0.3899 | 0.00553 | -0.1331 | 70.5063
-1.5 | 0.4602 | 0.00543 | -0.1336 | 84.7514
-1 | 0.53 | 0.00531 | -0.1342 | 99.8117
-0.5 | 0.5997 | 0.00525 | -0.1349 | 114.2286
0 | 0.6689 | 0.00517 | -0.1356 | 129.381
0.5 | 0.7377 | 0.00489 | -0.1365 | 150.8589
1.5 | 0.875 | 0.00453 | -0.1381 | 193.1567
2 | 0.9438 | 0.00461 | -0.1387 | 204.7289
2.5 | 1.0128 | 0.00475 | -0.1391 | 213.2211
3 | 1.0814 | 0.00496 | -0.1393 | 218.0242
3.5 | 1.1486 | 0.00526 | -0.1392 | 218.365

## 81. Re 6M Mach 0.00 (1)
BIGFOIL.COM POLAR EXPORT
NACA64-711 a=0.6
NACA64-711 a=0.6 |  |  |  | Cl Max: | 1.431 | at alpha= | 9.5 | deg
JavaFoil+Calcfoil stall+Eppler ext transition |  |  |  | L/D Max: | 199.659 | at alpha= | 4.5 | deg
Re: | 6000000 |  |  | Cd Min: | 0.00512 | at alpha= | 0 | deg
Mach: | 0 |  |  | Cl=0 at alpha= | -4.7672 | deg
|  |  |  | @ Cl=0.1, Cd= | 0.006207
|  |  |  | @ Cl=0.4, Cd= | 0.0060179
|  |  |  | @ Cl=0.6, Cd= | 0.0051815
alpha (deg) | Cl | Cd | Cm | Cl/Cd
-18 | -0.321 | 0.14539 | -0.043 | -2.205
-17.5 | -0.332 | 0.1376 | -0.043 | -2.411
-17 | -0.343 | 0.13057 | -0.043 | -2.624
-16.5 | -0.353 | 0.12642 | -0.043 | -2.793
-16 | -0.363 | 0.12035 | -0.043 | -3.018
-15.5 | -0.373 | 0.11446 | -0.043 | -3.257
-15 | -0.381 | 0.10898 | -0.043 | -3.501
-14.5 | -0.389 | 0.10227 | -0.044 | -3.806
-14 | -0.396 | 0.09732 | -0.044 | -4.064
-13.5 | -0.4 | 0.09283 | -0.043 | -4.308
-13 | -0.403 | 0.089 | -0.043 | -4.524
-12.5 | -0.403 | 0.08267 | -0.044 | -4.876
-12 | -0.401 | 0.07901 | -0.044 | -5.076
-11.5 | -0.396 | 0.07345 | -0.045 | -5.391
-11 | -0.388 | 0.06896 | -0.046 | -5.622
-10.5 | -0.376 | 0.06488 | -0.047 | -5.796
-10 | -0.361 | 0.06073 | -0.047 | -5.94
-9.5 | -0.342 | 0.05668 | -0.048 | -6.03
-9 | -0.319 | 0.05227 | -0.051 | -6.113
-8.5 | -0.294 | 0.04813 | -0.054 | -6.102
-8 | -0.267 | 0.04132 | -0.063 | -6.459
-7.5 | -0.283 | 0.00662 | -0.098 | -42.734
-7 | -0.237 | 0.00689 | -0.098 | -34.46
-6.5 | -0.189 | 0.00673 | -0.098 | -28.021
-6 | -0.137 | 0.00661 | -0.099 | -20.716
-5.5 | -0.083 | 0.0065 | -0.099 | -12.722
-5 | -0.027 | 0.00639 | -0.1 | -4.161
-4.5 | 0.031 | 0.00632 | -0.1 | 4.887
-4 | 0.089 | 0.00622 | -0.101 | 14.358
-3.5 | 0.148 | 0.00615 | -0.101 | 24.108
-3 | 0.208 | 0.00609 | -0.102 | 34.108
-2.5 | 0.268 | 0.00606 | -0.102 | 44.139
-2 | 0.327 | 0.00606 | -0.103 | 54.036
-1.5 | 0.387 | 0.00602 | -0.103 | 64.391
-1 | 0.448 | 0.00601 | -0.104 | 74.639
-0.5 | 0.508 | 0.00603 | -0.104 | 84.2
0 | 0.567 | 0.00512 | -0.105 | 110.651
0.5 | 0.626 | 0.00523 | -0.105 | 119.706
1 | 0.686 | 0.00529 | -0.106 | 129.612
1.5 | 0.744 | 0.00513 | -0.106 | 145.166
2 | 0.803 | 0.00519 | -0.106 | 154.638
2.5 | 0.862 | 0.00528 | -0.107 | 163.137
3 | 0.92 | 0.00536 | -0.107 | 171.863
3.5 | 0.979 | 0.00544 | -0.108 | 179.908
4 | 1.031 | 0.00558 | -0.108 | 184.946
4.5 | 1.087 | 0.00544 | -0.109 | 199.659
5 | 1.139 | 0.00724 | -0.109 | 157.384
5.5 | 1.189 | 0.00792 | -0.109 | 150.197
6 | 1.232 | 0.0112 | -0.109 | 110.003
6.5 | 1.278 | 0.0117 | -0.109 | 109.214
7 | 1.319 | 0.01227 | -0.11 | 107.47
7.5 | 1.356 | 0.01286 | -0.11 | 105.464
8 | 1.388 | 0.01349 | -0.11 | 102.852
8.5 | 1.41 | 0.01368 | -0.11 | 103.059
9 | 1.424 | 0.01451 | -0.111 | 98.124
9.5 | 1.431 | 0.01537 | -0.111 | 93.089
10 | 1.429 | 0.01632 | -0.111 | 87.542
10.5 | 1.419 | 0.01739 | -0.111 | 81.549
11 | 1.401 | 0.01826 | -0.112 | 76.738
11.5 | 1.375 | 0.01948 | -0.112 | 70.591
12 | 1.343 | 0.02068 | -0.112 | 64.932
12.5 | 1.305 | 0.02201 | -0.112 | 59.277
13 | 1.261 | 0.02354 | -0.112 | 53.551
13.5 | 1.213 | 0.02521 | -0.112 | 48.105
14 | 1.159 | 0.02797 | -0.112 | 41.436
14.5 | 1.107 | 0.02943 | -0.112 | 37.616

## 82. Re 6M Mach 0.00 (2)
BIGFOIL.COM POLAR EXPORT
NACA64-711 a=0.6
NACA64-711 a=0.6 |  |  |  | Cl Max: | 1.828 | at alpha= | 19.5 | deg
XFOIL ncrit=9 |  |  |  | L/D Max: | 200.903 | at alpha= | 3.5 | deg
Re: | 6000000 |  |  | Cd Min: | 0.07915 | at alpha= | 20 | deg
Mach: | 0 |  |  | Cl=0 at alpha= | -4.8121 | deg
|  |  |  | @ Cl=0.1, Cd= | 0.005608
|  |  |  | @ Cl=0.4, Cd= | 0.0049646
|  |  |  | @ Cl=0.6, Cd= | 0.0044654
alpha (deg) | Cl | Cd | Cm | Cl/Cd
-16.5 | -1.1013 | 0.03528 | -0.1037 | -31.216
-16 | -1.1472 | 0.02777 | -0.1043 | -41.3108
-15.5 | -1.1243 | 0.02439 | -0.104 | -46.0968
-15 | -1.0899 | 0.02185 | -0.1038 | -49.881
-14.5 | -1.0484 | 0.01996 | -0.1037 | -52.5251
-14 | -1.0035 | 0.01835 | -0.1036 | -54.6866
-13.5 | -0.955 | 0.01716 | -0.1036 | -55.6527
-12.5 | -0.8585 | 0.01405 | -0.1037 | -61.1032
-12 | -0.8077 | 0.01277 | -0.1038 | -63.2498
-11.5 | -0.7548 | 0.01183 | -0.104 | -63.8039
-11 | -0.701 | 0.01105 | -0.1042 | -63.4389
-10 | -0.5909 | 0.00984 | -0.1047 | -60.0508
-9.5 | -0.5351 | 0.00936 | -0.1051 | -57.1688
-8.5 | -0.4232 | 0.00823 | -0.1057 | -51.4216
-8 | -0.3665 | 0.00779 | -0.1061 | -47.0475
-7.5 | -0.3096 | 0.00744 | -0.1066 | -41.6129
-7 | -0.2523 | 0.00713 | -0.107 | -35.3857
-6.5 | -0.1948 | 0.00688 | -0.1075 | -28.314
-6 | -0.1374 | 0.00647 | -0.1079 | -21.2365
-5.5 | -0.0797 | 0.00625 | -0.1085 | -12.752
-5 | -0.0218 | 0.00604 | -0.109 | -3.6093
-4.5 | 0.0362 | 0.00581 | -0.1095 | 6.2306
-4 | 0.0942 | 0.00562 | -0.1101 | 16.7616
-3.5 | 0.1523 | 0.0055 | -0.1107 | 27.6909
-3 | 0.2105 | 0.00533 | -0.1113 | 39.4934
-2.5 | 0.2687 | 0.00519 | -0.1119 | 51.7726
-2 | 0.3268 | 0.00512 | -0.1125 | 63.8281
-1.5 | 0.3851 | 0.00498 | -0.1131 | 77.3293
-1 | 0.4433 | 0.00492 | -0.1137 | 90.1016
-0.5 | 0.5014 | 0.00482 | -0.1144 | 104.0249
0 | 0.5593 | 0.00467 | -0.1151 | 119.7645
0.5 | 0.617 | 0.00438 | -0.1158 | 140.8676
1 | 0.6739 | 0.00411 | -0.1166 | 163.9659
1.5 | 0.7312 | 0.0041 | -0.1172 | 178.3415
2 | 0.7884 | 0.00414 | -0.1178 | 190.4348
2.5 | 0.8451 | 0.00428 | -0.1183 | 197.4533
3 | 0.9012 | 0.00449 | -0.1188 | 200.7127
3.5 | 0.9563 | 0.00476 | -0.1191 | 200.9034
4 | 1.0017 | 0.00515 | -0.1179 | 194.5049
4.5 | 1.0495 | 0.00616 | -0.1171 | 170.3734
5 | 1.0957 | 0.00719 | -0.1161 | 152.3922
5.5 | 1.1423 | 0.00805 | -0.1151 | 141.9006
6 | 1.1884 | 0.00884 | -0.114 | 134.4344
6.5 | 1.2348 | 0.00953 | -0.1129 | 129.5698
7 | 1.2816 | 0.01009 | -0.1118 | 127.0168
7.5 | 1.3275 | 0.01063 | -0.1107 | 124.8824
8 | 1.3714 | 0.01119 | -0.1092 | 122.5559
8.5 | 1.4126 | 0.0118 | -0.1072 | 119.7119
9 | 1.4426 | 0.01244 | -0.1031 | 115.9646
9.5 | 1.4708 | 0.0132 | -0.099 | 111.4242
10 | 1.4988 | 0.0142 | -0.0953 | 105.5493
10.5 | 1.5293 | 0.01522 | -0.0923 | 100.4796
11 | 1.557 | 0.01649 | -0.0892 | 94.4209
11.5 | 1.5844 | 0.01789 | -0.0863 | 88.5634
12 | 1.6083 | 0.01959 | -0.0832 | 82.098
12.5 | 1.6341 | 0.02125 | -0.0806 | 76.8988
13 | 1.6553 | 0.02331 | -0.0777 | 71.0124
13.5 | 1.6769 | 0.02545 | -0.075 | 65.89
14 | 1.6988 | 0.02763 | -0.0727 | 61.4839
14.5 | 1.7197 | 0.03 | -0.0705 | 57.3233
15 | 1.7394 | 0.03257 | -0.0684 | 53.405
15.5 | 1.7571 | 0.03546 | -0.0665 | 49.5516
16 | 1.7731 | 0.03861 | -0.0647 | 45.9233
16.5 | 1.7869 | 0.04214 | -0.0631 | 42.4039
17 | 1.7986 | 0.04602 | -0.0617 | 39.083
17.5 | 1.8077 | 0.05035 | -0.0606 | 35.9027
18 | 1.8177 | 0.0548 | -0.0599 | 33.1697
18.5 | 1.8149 | 0.06094 | -0.0593 | 29.7818
19 | 1.8225 | 0.06609 | -0.0594 | 27.576
19.5 | 1.828 | 0.07163 | -0.0598 | 25.52
20 | 1.8213 | 0.07915 | -0.0608 | 23.0107

## 83. Re 6M Mach 0.10 (1)
BIGFOIL.COM POLAR EXPORT
NACA64-711 a=0.6
NACA64-711 a=0.6 |  |  |  | Cl Max: | 1.428 | at alpha= | 9.5 | deg
JavaFoil+Calcfoil stall+Eppler ext transition |  |  |  | L/D Max: | 200.263 | at alpha= | 4.5 | deg
Re: | 6000000 |  |  | Cd Min: | 0.00513 | at alpha= | 1.5 | deg
Mach: | 0.1 |  |  | Cl=0 at alpha= | -4.7672 | deg
|  |  |  | @ Cl=0.1, Cd= | 0.0062181
|  |  |  | @ Cl=0.4, Cd= | 0.0060482
|  |  |  | @ Cl=0.6, Cd= | 0.0051956
alpha (deg) | Cl | Cd | Cm | Cl/Cd
-17 | -0.302 | 0.13233 | -0.043 | -2.281
-16.5 | -0.315 | 0.12596 | -0.043 | -2.497
-16 | -0.327 | 0.12099 | -0.043 | -2.702
-15.5 | -0.339 | 0.1154 | -0.043 | -2.936
-15 | -0.35 | 0.11103 | -0.043 | -3.153
-14.5 | -0.36 | 0.10348 | -0.044 | -3.483
-14 | -0.369 | 0.09844 | -0.044 | -3.753
-13.5 | -0.377 | 0.09358 | -0.043 | -4.026
-13 | -0.382 | 0.08923 | -0.044 | -4.283
-12.5 | -0.385 | 0.08435 | -0.043 | -4.568
-12 | -0.386 | 0.07938 | -0.044 | -4.86
-11.5 | -0.383 | 0.07441 | -0.045 | -5.153
-11 | -0.378 | 0.06984 | -0.046 | -5.406
-10.5 | -0.368 | 0.06527 | -0.046 | -5.64
-10 | -0.355 | 0.06125 | -0.047 | -5.792
-9.5 | -0.337 | 0.05741 | -0.048 | -5.876
-9 | -0.316 | 0.05292 | -0.05 | -5.979
-8.5 | -0.291 | 0.04885 | -0.053 | -5.966
-8 | -0.264 | 0.04348 | -0.059 | -6.076
-7.5 | -0.283 | 0.00664 | -0.098 | -42.519
-7 | -0.238 | 0.00691 | -0.099 | -34.361
-6.5 | -0.189 | 0.00677 | -0.099 | -27.916
-6 | -0.137 | 0.00662 | -0.099 | -20.729
-5.5 | -0.083 | 0.00651 | -0.1 | -12.74
-5 | -0.027 | 0.0064 | -0.1 | -4.171
-4.5 | 0.031 | 0.00633 | -0.101 | 4.901
-4 | 0.09 | 0.00623 | -0.101 | 14.396
-3.5 | 0.149 | 0.00616 | -0.102 | 24.189
-3 | 0.209 | 0.00609 | -0.102 | 34.27
-2.5 | 0.269 | 0.00606 | -0.103 | 44.363
-2 | 0.329 | 0.00608 | -0.103 | 54.104
-1.5 | 0.389 | 0.00605 | -0.104 | 64.382
-1 | 0.45 | 0.00604 | -0.104 | 74.632
-0.5 | 0.51 | 0.00603 | -0.105 | 84.59
0 | 0.57 | 0.00516 | -0.105 | 110.532
0.5 | 0.629 | 0.00523 | -0.106 | 120.456
1 | 0.689 | 0.00534 | -0.106 | 129.105
1.5 | 0.748 | 0.00513 | -0.106 | 145.731
2 | 0.807 | 0.00522 | -0.107 | 154.441
2.5 | 0.866 | 0.00529 | -0.107 | 163.777
3 | 0.925 | 0.00536 | -0.108 | 172.561
3.5 | 0.984 | 0.00543 | -0.108 | 181.079
4 | 1.036 | 0.00564 | -0.109 | 183.713
4.5 | 1.092 | 0.00545 | -0.109 | 200.263
5 | 1.144 | 0.0073 | -0.11 | 156.657
5.5 | 1.194 | 0.00799 | -0.11 | 149.457
6 | 1.237 | 0.01129 | -0.11 | 109.512
6.5 | 1.283 | 0.01181 | -0.11 | 108.629
7 | 1.324 | 0.01239 | -0.11 | 106.856
7.5 | 1.361 | 0.01298 | -0.11 | 104.828
8 | 1.391 | 0.01363 | -0.111 | 102.097
8.5 | 1.412 | 0.01384 | -0.111 | 102.049
9 | 1.425 | 0.0147 | -0.111 | 96.929
9.5 | 1.428 | 0.01557 | -0.111 | 91.747
10 | 1.424 | 0.01645 | -0.112 | 86.561
10.5 | 1.41 | 0.01748 | -0.112 | 80.703
11 | 1.388 | 0.01856 | -0.112 | 74.782
11.5 | 1.358 | 0.01988 | -0.112 | 68.28
12 | 1.319 | 0.02137 | -0.112 | 61.734
12.5 | 1.276 | 0.02252 | -0.113 | 56.631
13 | 1.226 | 0.02413 | -0.113 | 50.796
13.5 | 1.171 | 0.02585 | -0.113 | 45.314
14 | 1.11 | 0.02911 | -0.112 | 38.12
14.5 | 1.052 | 0.03066 | -0.113 | 34.329

## 84. Re 6M Mach 0.10 (2)
BIGFOIL.COM POLAR EXPORT
NACA64-711 a=0.6
NACA64-711 a=0.6 |  |  |  | Cl Max: | 1.8146 | at alpha= | 19.5 | deg
XFOIL ncrit=9 |  |  |  | L/D Max: | 201.318 | at alpha= | 3.5 | deg
Re: | 6000000 |  |  | Cd Min: | 0.08493 | at alpha= | 20 | deg
Mach: | 0.1 |  |  | Cl=0 at alpha= | -4.8086 | deg
|  |  |  | @ Cl=0.1, Cd= | 0.005618
|  |  |  | @ Cl=0.4, Cd= | 0.0049772
|  |  |  | @ Cl=0.6, Cd= | 0.004494
alpha (deg) | Cl | Cd | Cm | Cl/Cd
-15 | -1.032 | 0.03166 | -0.1061 | -32.5963
-14.5 | -1.0348 | 0.02481 | -0.1067 | -41.709
-14 | -1.0022 | 0.02147 | -0.1066 | -46.6791
-13.5 | -0.9589 | 0.01936 | -0.1064 | -49.53
-13 | -0.9128 | 0.01745 | -0.1063 | -52.3095
-12.5 | -0.8627 | 0.01606 | -0.1062 | -53.7173
-12 | -0.8148 | 0.01396 | -0.1061 | -58.3668
-11.5 | -0.7628 | 0.0126 | -0.106 | -60.5397
-11 | -0.7087 | 0.0116 | -0.1061 | -61.0948
-10.5 | -0.6536 | 0.01082 | -0.1062 | -60.4067
-10 | -0.5976 | 0.01014 | -0.1063 | -58.9349
-9.5 | -0.5411 | 0.00958 | -0.1065 | -56.4823
-9 | -0.4841 | 0.00916 | -0.1067 | -52.8493
-8.5 | -0.4277 | 0.00842 | -0.107 | -50.7957
-8 | -0.3705 | 0.00791 | -0.1072 | -46.8394
-7.5 | -0.3129 | 0.00754 | -0.1076 | -41.4987
-7 | -0.255 | 0.0072 | -0.108 | -35.4167
-6.5 | -0.1969 | 0.00693 | -0.1084 | -28.4127
-6 | -0.139 | 0.00652 | -0.1088 | -21.319
-5.5 | -0.0808 | 0.00628 | -0.1092 | -12.8662
-5 | -0.0224 | 0.00606 | -0.1097 | -3.6964
-4.5 | 0.0361 | 0.00585 | -0.1103 | 6.1709
-4 | 0.0946 | 0.00563 | -0.1108 | 16.8028
-3.5 | 0.1531 | 0.0055 | -0.1114 | 27.8364
-3 | 0.2118 | 0.00534 | -0.1119 | 39.6629
-2.5 | 0.2703 | 0.00519 | -0.1125 | 52.0809
-2 | 0.3288 | 0.00512 | -0.1131 | 64.2188
-1.5 | 0.3875 | 0.00499 | -0.1138 | 77.6553
-1 | 0.446 | 0.00493 | -0.1144 | 90.4665
-0.5 | 0.5045 | 0.00483 | -0.115 | 104.4513
0 | 0.5628 | 0.00468 | -0.1157 | 120.2564
0.5 | 0.6208 | 0.00439 | -0.1165 | 141.4123
1 | 0.6781 | 0.00412 | -0.1172 | 164.5874
1.5 | 0.7358 | 0.00411 | -0.1179 | 179.0268
2 | 0.7933 | 0.00415 | -0.1185 | 191.1566
2.5 | 0.8504 | 0.00429 | -0.119 | 198.2284
3 | 0.9069 | 0.00451 | -0.1194 | 201.0865
3.5 | 0.9623 | 0.00478 | -0.1198 | 201.318
4 | 1.0079 | 0.00517 | -0.1185 | 194.9516
4.5 | 1.0558 | 0.00619 | -0.1177 | 170.5654
5 | 1.1018 | 0.00725 | -0.1166 | 151.9724
5.5 | 1.1484 | 0.00812 | -0.1155 | 141.4286
6 | 1.1947 | 0.00891 | -0.1143 | 134.0853
6.5 | 1.2408 | 0.00962 | -0.113 | 128.9813
7 | 1.2876 | 0.01019 | -0.1118 | 126.3592
7.5 | 1.3333 | 0.01074 | -0.1105 | 124.1434
8 | 1.3769 | 0.01131 | -0.1088 | 121.7418
8.5 | 1.4155 | 0.01194 | -0.1062 | 118.5511
9 | 1.4424 | 0.01263 | -0.1014 | 114.2043
9.5 | 1.4717 | 0.01348 | -0.0976 | 109.1766
10 | 1.5004 | 0.01454 | -0.0941 | 103.1912
10.5 | 1.5312 | 0.01563 | -0.0911 | 97.9655
11 | 1.5581 | 0.01703 | -0.0878 | 91.4915
11.5 | 1.5854 | 0.01852 | -0.0849 | 85.6048
12 | 1.6095 | 0.02029 | -0.0818 | 79.3248
12.5 | 1.6344 | 0.0221 | -0.079 | 73.9548
13 | 1.6549 | 0.02432 | -0.076 | 68.0469
13.5 | 1.6782 | 0.02643 | -0.0735 | 63.496
14 | 1.6993 | 0.02877 | -0.0711 | 59.065
14.5 | 1.7196 | 0.03133 | -0.0688 | 54.8867
15 | 1.7384 | 0.03412 | -0.0667 | 50.9496
15.5 | 1.7552 | 0.03725 | -0.0648 | 47.1195
16 | 1.7699 | 0.04068 | -0.063 | 43.5079
16.5 | 1.7819 | 0.04458 | -0.0614 | 39.9708
17 | 1.7906 | 0.04899 | -0.06 | 36.5503
17.5 | 1.7931 | 0.05433 | -0.0589 | 33.0039
18 | 1.8004 | 0.05935 | -0.0584 | 30.3353
18.5 | 1.807 | 0.06466 | -0.0582 | 27.9462
19 | 1.8117 | 0.07043 | -0.0585 | 25.7234
19.5 | 1.8146 | 0.07664 | -0.0593 | 23.6769
20 | 1.8049 | 0.08493 | -0.0608 | 21.2516

## 85. Re 6M Mach 0.25 (1)
BIGFOIL.COM POLAR EXPORT
NACA64-711 a=0.6
NACA64-711 a=0.6 |  |  |  | Cl Max: | 1.419 | at alpha= | 8.5 | deg
JavaFoil+Calcfoil stall+Eppler ext transition |  |  |  | L/D Max: | 201.599 | at alpha= | 4.5 | deg
Re: | 6000000 |  |  | Cd Min: | 0.0052 | at alpha= | 1.5 | deg
Mach: | 0.25 |  |  | Cl=0 at alpha= | -4.7712 | deg
|  |  |  | @ Cl=0.1, Cd= | 0.0062708
|  |  |  | @ Cl=0.4, Cd= | 0.00609
|  |  |  | @ Cl=0.6, Cd= | 0.0052461
alpha (deg) | Cl | Cd | Cm | Cl/Cd
-15 | -0.059 | 0.11456 | -0.045 | -0.518
-14.5 | -0.056 | 0.10753 | -0.045 | -0.525
-14 | -0.054 | 0.10151 | -0.045 | -0.528
-13.5 | -0.145 | 0.09543 | -0.046 | -1.524
-13 | -0.187 | 0.09117 | -0.045 | -2.053
-12.5 | -0.221 | 0.08625 | -0.045 | -2.561
-12 | -0.249 | 0.08196 | -0.045 | -3.035
-11.5 | -0.271 | 0.07872 | -0.045 | -3.443
-11 | -0.288 | 0.07381 | -0.045 | -3.896
-10.5 | -0.297 | 0.07849 | -0.039 | -3.786
-10 | -0.302 | 0.06434 | -0.045 | -4.691
-9.5 | -0.299 | 0.06082 | -0.046 | -4.918
-9 | -0.29 | 0.05566 | -0.048 | -5.207
-8.5 | -0.274 | 0.05163 | -0.049 | -5.303
-8 | -0.252 | 0.04827 | -0.051 | -5.211
-7.5 | -0.224 | 0.04365 | -0.056 | -5.143
-7 | -0.194 | 0.0377 | -0.065 | -5.141
-6.5 | -0.19 | 0.00684 | -0.102 | -27.718
-6 | -0.139 | 0.00672 | -0.102 | -20.656
-5.5 | -0.084 | 0.0066 | -0.103 | -12.77
-5 | -0.027 | 0.00649 | -0.103 | -4.195
-4.5 | 0.032 | 0.0064 | -0.104 | 4.955
-4 | 0.092 | 0.00628 | -0.104 | 14.615
-3.5 | 0.153 | 0.00621 | -0.105 | 24.602
-3 | 0.214 | 0.00615 | -0.105 | 34.828
-2.5 | 0.276 | 0.00611 | -0.106 | 45.146
-2 | 0.338 | 0.00611 | -0.106 | 55.339
-1.5 | 0.4 | 0.00609 | -0.106 | 65.664
-1 | 0.463 | 0.00611 | -0.107 | 75.796
-0.5 | 0.524 | 0.00609 | -0.107 | 86.028
0 | 0.586 | 0.00523 | -0.108 | 112.055
0.5 | 0.647 | 0.0053 | -0.108 | 122.111
1 | 0.708 | 0.00541 | -0.109 | 130.865
1.5 | 0.768 | 0.0052 | -0.109 | 147.825
2 | 0.829 | 0.00527 | -0.11 | 157.325
2.5 | 0.89 | 0.00536 | -0.11 | 165.865
3 | 0.95 | 0.00546 | -0.111 | 174.178
3.5 | 1.011 | 0.00557 | -0.111 | 181.607
4 | 1.064 | 0.0054 | -0.112 | 196.914
4.5 | 1.121 | 0.00556 | -0.112 | 201.599
5 | 1.173 | 0.00762 | -0.112 | 153.905
5.5 | 1.223 | 0.00844 | -0.113 | 144.834
6 | 1.264 | 0.01183 | -0.112 | 106.901
6.5 | 1.31 | 0.01239 | -0.113 | 105.666
7 | 1.349 | 0.01303 | -0.113 | 103.49
7.5 | 1.383 | 0.01372 | -0.113 | 100.76
8 | 1.408 | 0.01446 | -0.113 | 97.366
8.5 | 1.419 | 0.01482 | -0.114 | 95.766
9 | 1.419 | 0.01579 | -0.114 | 89.837
9.5 | 1.405 | 0.01694 | -0.114 | 82.892
10 | 1.377 | 0.01809 | -0.114 | 76.089
10.5 | 1.334 | 0.01958 | -0.115 | 68.11
11 | 1.276 | 0.02074 | -0.115 | 61.551
11.5 | 1.204 | 0.02252 | -0.115 | 53.467
12 | 0.934 | 0.08474 | -0.045 | 11.017
12.5 | 1.022 | 0.02618 | -0.115 | 39.042
13 | 0.912 | 0.02961 | -0.114 | 30.799
13.5 | 0.687 | 0.09339 | -0.068 | 7.356

## 86. Re 6M Mach 0.25 (2)
BIGFOIL.COM POLAR EXPORT
NACA64-711 a=0.6
NACA64-711 a=0.6 |  |  |  | Cl Max: | 1.7364 | at alpha= | 16 | deg
XFOIL ncrit=9 |  |  |  | L/D Max: | 205.381 | at alpha= | 3.5 | deg
Re: | 6000000 |  |  | Cd Min: | 0.16159 | at alpha= | -15 | deg
Mach: | 0.25 |  |  | Cl=0 at alpha= | -4.79 | deg
|  |  |  | @ Cl=0.1, Cd= | 0.0057194
|  |  |  | @ Cl=0.4, Cd= | 0.0050215
|  |  |  | @ Cl=0.6, Cd= | 0.0046524
alpha (deg) | Cl | Cd | Cm | Cl/Cd
-15 | -0.3602 | 0.16159 | -0.0301 | -2.2291
-14.5 | -0.3423 | 0.15443 | -0.0342 | -2.2165
-14 | -0.3267 | 0.14669 | -0.0383 | -2.2271
-13.5 | -0.3199 | 0.13632 | -0.0431 | -2.3467
-13 | -0.3081 | 0.12811 | -0.0474 | -2.405
-12.5 | -0.283 | 0.12414 | -0.0505 | -2.2797
-12 | -0.273 | 0.11577 | -0.0547 | -2.3581
-11.5 | -0.2625 | 0.10793 | -0.0586 | -2.4321
-11 | -0.2833 | 0.09372 | -0.0652 | -3.0228
-10.5 | -0.2765 | 0.08646 | -0.0692 | -3.198
-10 | -0.6238 | 0.01528 | -0.1155 | -40.8246
-9.5 | -0.57 | 0.01284 | -0.115 | -44.3925
-9 | -0.5122 | 0.01123 | -0.1145 | -45.61
-8.5 | -0.4523 | 0.01017 | -0.1141 | -44.4739
-8 | -0.3918 | 0.00932 | -0.1138 | -42.0386
-7.5 | -0.332 | 0.00823 | -0.1135 | -40.3402
-7 | -0.2707 | 0.00771 | -0.1134 | -35.1102
-6.5 | -0.2093 | 0.00727 | -0.1134 | -28.7895
-6 | -0.1479 | 0.00696 | -0.1135 | -21.25
-5.5 | -0.087 | 0.00647 | -0.1137 | -13.4467
-5 | -0.0257 | 0.00619 | -0.114 | -4.1519
-4.5 | 0.0355 | 0.00598 | -0.1143 | 5.9365
-4 | 0.0964 | 0.00573 | -0.1147 | 16.8237
-3.5 | 0.1575 | 0.00555 | -0.1151 | 28.3784
-3 | 0.2185 | 0.00541 | -0.1156 | 40.3882
-2.5 | 0.2793 | 0.00524 | -0.1162 | 53.3015
-2 | 0.34 | 0.00513 | -0.1168 | 66.2768
-1.5 | 0.4008 | 0.00502 | -0.1174 | 79.8406
-1 | 0.4613 | 0.00496 | -0.118 | 93.004
-0.5 | 0.5218 | 0.00487 | -0.1187 | 107.1458
0 | 0.5821 | 0.00473 | -0.1194 | 123.0655
0.5 | 0.6421 | 0.00447 | -0.1201 | 143.6465
1 | 0.7015 | 0.00415 | -0.121 | 169.0361
1.5 | 0.7611 | 0.00415 | -0.1216 | 183.3976
2 | 0.8206 | 0.0042 | -0.1222 | 195.381
2.5 | 0.8798 | 0.00435 | -0.1227 | 202.2529
3 | 0.9384 | 0.00457 | -0.1231 | 205.3392
3.5 | 0.9961 | 0.00485 | -0.1234 | 205.3814
4.5 | 1.0903 | 0.00639 | -0.1206 | 170.626
5 | 1.1359 | 0.00752 | -0.119 | 151.0505
6 | 1.2263 | 0.0094 | -0.1152 | 130.4574
6.5 | 1.272 | 0.01011 | -0.1132 | 125.816
7 | 1.3174 | 0.01073 | -0.1111 | 122.7773
7.5 | 1.3572 | 0.01139 | -0.108 | 119.1572
8 | 1.3865 | 0.01208 | -0.103 | 114.7765
8.5 | 1.4165 | 0.01305 | -0.0986 | 108.5441
9 | 1.4497 | 0.01407 | -0.0951 | 103.0348
9.5 | 1.4803 | 0.01535 | -0.0915 | 96.4365
10 | 1.5121 | 0.01669 | -0.0882 | 90.5992
10.5 | 1.5402 | 0.01835 | -0.0847 | 83.9346
11 | 1.5667 | 0.02023 | -0.0812 | 77.4444
11.5 | 1.5918 | 0.02229 | -0.0778 | 71.4132
12 | 1.6131 | 0.02473 | -0.0743 | 65.2285
12.5 | 1.6371 | 0.0271 | -0.0713 | 60.4096
13 | 1.6589 | 0.02978 | -0.0684 | 55.7052
13.5 | 1.6776 | 0.03288 | -0.0655 | 51.0219
14 | 1.6953 | 0.03624 | -0.0628 | 46.7798
14.5 | 1.7113 | 0.03994 | -0.0604 | 42.8468
15 | 1.7251 | 0.04406 | -0.0583 | 39.1534
15.5 | 1.7335 | 0.04894 | -0.0565 | 35.4209
16 | 1.7364 | 0.0547 | -0.055 | 31.7441
16.5 | 1.7262 | 0.06232 | -0.0541 | 27.699
17 | 1.7084 | 0.07146 | -0.0543 | 23.9071
17.5 | 1.6948 | 0.0807 | -0.0555 | 21.0012
18 | 1.6776 | 0.09098 | -0.058 | 18.4392
18.5 | 1.6516 | 0.10323 | -0.062 | 15.9992
19 | 1.6242 | 0.11632 | -0.0675 | 13.9632
19.5 | 1.5948 | 0.13045 | -0.0745 | 12.2254
20 | 1.5607 | 0.14607 | -0.0836 | 10.6846

## 87. Re 6M Mach 0.50 (1)
BIGFOIL.COM POLAR EXPORT
NACA64-711 a=0.6
NACA64-711 a=0.6 |  |  |  | Cl Max: | 1.416 | at alpha= | 7 | deg
JavaFoil+Calcfoil stall+Eppler ext transition |  |  |  | L/D Max: | 180.191 | at alpha= | 2.5 | deg
Re: | 6000000 |  |  | Cd Min: | 0.00539 | at alpha= | 0.5 | deg
Mach: | 0.5 |  |  | Cl=0 at alpha= | -4.7983 | deg
|  |  |  | @ Cl=0.1, Cd= | 0.00664
|  |  |  | @ Cl=0.4, Cd= | 0.0063167
|  |  |  | @ Cl=0.6, Cd= | 0.0063941
alpha (deg) | Cl | Cd | Cm | Cl/Cd
-20 | -0.844 | 0.15616 | -0.057 | -5.404
-19.5 | -0.816 | 0.14879 | -0.057 | -5.485
-19 | -0.789 | 0.14415 | -0.057 | -5.472
-18.5 | -0.761 | 0.14248 | -0.057 | -5.344
-18 | -0.734 | 0.13994 | -0.058 | -5.247
-17.5 | -0.706 | 0.13414 | -0.057 | -5.265
-17 | -0.677 | 0.1292 | -0.055 | -5.24
-16.5 | -0.649 | 0.12256 | -0.056 | -5.299
-16 | -0.622 | 0.1203 | -0.056 | -5.17
-15.5 | -0.594 | 0.11633 | -0.056 | -5.109
-15 | -0.567 | 0.09694 | -0.057 | -5.854
-14.5 | -0.539 | 0.10754 | -0.056 | -5.011
-14 | -0.511 | 0.10072 | -0.055 | -5.071
-13.5 | -0.483 | 0.09164 | -0.056 | -5.274
-13 | -0.456 | 0.08494 | -0.056 | -5.365
-12.5 | -0.428 | 0.0791 | -0.057 | -5.413
-12 | -0.401 | 0.07377 | -0.057 | -5.431
-11.5 | -0.373 | 0.06867 | -0.059 | -5.437
-11 | -0.345 | 0.06995 | -0.057 | -4.929
-10.5 | -0.316 | 0.07287 | -0.053 | -4.34
-10 | -0.289 | 0.06451 | -0.054 | -4.477
-9.5 | -0.261 | 0.05912 | -0.055 | -4.418
-9 | -0.234 | 0.05474 | -0.057 | -4.271
-8.5 | -0.206 | 0.05055 | -0.059 | -4.084
-8 | -0.179 | 0.04707 | -0.06 | -3.801
-7.5 | -0.15 | 0.05422 | -0.051 | -2.771
-7 | -0.123 | 0.04823 | -0.051 | -2.544
-6.5 | -0.095 | 0.04402 | -0.054 | -2.164
-6 | -0.068 | 0.04057 | -0.056 | -1.672
-5.5 | -0.064 | 0.03979 | -0.052 | -1.599
-5 | -0.023 | 0.0363 | -0.057 | -0.625
-4.5 | 0.034 | 0.00672 | -0.116 | 5.045
-4 | 0.1 | 0.00664 | -0.116 | 15.044
-3.5 | 0.168 | 0.00653 | -0.117 | 25.746
-3 | 0.237 | 0.0064 | -0.117 | 37.072
-2.5 | 0.307 | 0.00636 | -0.118 | 48.294
-2 | 0.377 | 0.00631 | -0.119 | 59.715
-1.5 | 0.446 | 0.00633 | -0.119 | 70.563
-1 | 0.518 | 0.00635 | -0.12 | 81.464
-0.5 | 0.586 | 0.00639 | -0.12 | 91.675
0 | 0.655 | 0.00641 | -0.121 | 102.102
0.5 | 0.722 | 0.00539 | -0.121 | 134.052
1 | 0.79 | 0.00549 | -0.122 | 144.069
1.5 | 0.858 | 0.00562 | -0.122 | 152.769
2 | 0.926 | 0.00541 | -0.123 | 171.327
2.5 | 0.993 | 0.00551 | -0.123 | 180.191
3 | 1.06 | 0.00627 | -0.124 | 169.031
3.5 | 1.127 | 0.00648 | -0.124 | 173.802
4 | 1.181 | 0.00684 | -0.124 | 172.562
4.5 | 1.236 | 0.00808 | -0.124 | 152.976
5 | 1.289 | 0.00921 | -0.124 | 139.952
5.5 | 1.331 | 0.01376 | -0.124 | 96.749
6 | 1.375 | 0.01466 | -0.124 | 93.779
6.5 | 1.408 | 0.01571 | -0.124 | 89.613
7 | 1.416 | 0.01684 | -0.125 | 84.113
7.5 | 1.388 | 0.0182 | -0.125 | 76.255
8 | 1.24 | 0.02035 | -0.125 | 60.931
8.5 | 0.712 | 0.05683 | -0.066 | 12.529
9 | 0.881 | 0.02228 | -0.126 | 39.548
9.5 | 0.764 | 0.06441 | -0.067 | 11.862
10 | 0.939 | 0.02449 | -0.126 | 38.356
10.5 | 0.967 | 0.02685 | -0.126 | 36.002
11 | 0.844 | 0.07575 | -0.073 | 11.141
11.5 | 1.024 | 0.02918 | -0.127 | 35.084
12 | 1.048 | 0.0322 | -0.127 | 32.56

## 88. Re 6M Mach 0.50 (2)
BIGFOIL.COM POLAR EXPORT
NACA64-711 a=0.6
NACA64-711 a=0.6 |  |  |  | Cl Max: | 1.2031 | at alpha= | 4 | deg
XFOIL ncrit=9 |  |  |  | L/D Max: | 223.657 | at alpha= | 3 | deg
Re: | 6000000 |  |  | Cd Min: | 0.25339 | at alpha= | -20 | deg
Mach: | 0.5 |  |  | Cl=0 at alpha= | -4.758 | deg
|  |  |  | @ Cl=0.1, Cd= | 0.0065594
|  |  |  | @ Cl=0.4, Cd= | 0.0052961
|  |  |  | @ Cl=0.6, Cd= | 0.00509
alpha (deg) | Cl | Cd | Cm | Cl/Cd
-20 | -0.5857 | 0.25339 | 0.019 | -2.3115
-19.5 | -0.5627 | 0.24504 | 0.0137 | -2.2964
-18.5 | -0.5143 | 0.22999 | 0.0031 | -2.2362
-18 | -0.4899 | 0.22224 | -0.002 | -2.2044
-17.5 | -0.466 | 0.21422 | -0.007 | -2.1753
-17 | -0.4422 | 0.20636 | -0.012 | -2.1429
-16.5 | -0.4189 | 0.19826 | -0.0169 | -2.1129
-16 | -0.3961 | 0.19029 | -0.0218 | -2.0816
-15.5 | -0.3757 | 0.18172 | -0.0266 | -2.0675
-15 | -0.3537 | 0.17364 | -0.0314 | -2.037
-14.5 | -0.3311 | 0.16601 | -0.0361 | -1.9945
-14 | -0.3098 | 0.15773 | -0.0408 | -1.9641
-13.5 | -0.29 | 0.14963 | -0.0454 | -1.9381
-13 | -0.2695 | 0.14187 | -0.05 | -1.8996
-12 | -0.2319 | 0.12642 | -0.0589 | -1.8344
-11.5 | -0.2108 | 0.11976 | -0.063 | -1.7602
-11 | -0.1934 | 0.11233 | -0.0672 | -1.7217
-10.5 | -0.1772 | 0.10486 | -0.0713 | -1.6899
-10 | -0.161 | 0.09762 | -0.0754 | -1.6493
-9.5 | -0.1496 | 0.09003 | -0.0795 | -1.6617
-9 | -0.1389 | 0.08275 | -0.0836 | -1.6785
-8.5 | -0.1221 | 0.07687 | -0.087 | -1.5884
-8 | -0.1111 | 0.07033 | -0.0906 | -1.5797
-7.5 | -0.1081 | 0.06318 | -0.0943 | -1.711
-7 | -0.1154 | 0.05659 | -0.0966 | -2.0392
-6.5 | -0.1072 | 0.0489 | -0.1051 | -2.1922
-6 | -0.0948 | 0.03582 | -0.1215 | -2.6466
-5.5 | -0.0613 | 0.02581 | -0.1291 | -2.375
-5 | -0.0287 | 0.01265 | -0.1336 | -2.2688
-4.5 | 0.0306 | 0.00734 | -0.1336 | 4.1689
-4 | 0.1035 | 0.00652 | -0.1329 | 15.8742
-3.5 | 0.1759 | 0.00598 | -0.1326 | 29.4147
-3 | 0.248 | 0.00569 | -0.1325 | 43.5852
-2.5 | 0.3195 | 0.00552 | -0.1328 | 57.8804
-2 | 0.3902 | 0.00531 | -0.1331 | 73.484
-1.5 | 0.4606 | 0.00521 | -0.1337 | 88.4069
-1 | 0.5305 | 0.00512 | -0.1343 | 103.6133
-0.5 | 0.6 | 0.00509 | -0.135 | 117.8782
0.5 | 0.7383 | 0.00484 | -0.1365 | 152.5413
1 | 0.8069 | 0.00443 | -0.1375 | 182.1445
1.5 | 0.8759 | 0.00441 | -0.1383 | 198.6168
2 | 0.9448 | 0.00448 | -0.1388 | 210.8929
2.5 | 1.0139 | 0.00462 | -0.1393 | 219.4589
3 | 1.0825 | 0.00484 | -0.1395 | 223.657
4 | 1.2031 | 0.00628 | -0.1371 | 191.5764

## 89. Re 7M Mach 0.00 (1)
BIGFOIL.COM POLAR EXPORT
NACA64-711 a=0.6
NACA64-711 a=0.6 |  |  |  | Cl Max: | 1.432 | at alpha= | 9.5 | deg
JavaFoil+Calcfoil stall+Eppler ext transition |  |  |  | L/D Max: | 184.518 | at alpha= | 4 | deg
Re: | 7000000 |  |  | Cd Min: | 0.00505 | at alpha= | 1.5 | deg
Mach: | 0 |  |  | Cl=0 at alpha= | -4.7672 | deg
|  |  |  | @ Cl=0.1, Cd= | 0.0061288
|  |  |  | @ Cl=0.4, Cd= | 0.00597
|  |  |  | @ Cl=0.6, Cd= | 0.0051136
alpha (deg) | Cl | Cd | Cm | Cl/Cd
-18 | -0.321 | 0.14338 | -0.043 | -2.237
-17.5 | -0.332 | 0.13794 | -0.043 | -2.405
-17 | -0.343 | 0.13055 | -0.043 | -2.624
-16.5 | -0.353 | 0.12561 | -0.043 | -2.812
-16 | -0.363 | 0.11971 | -0.043 | -3.035
-15.5 | -0.373 | 0.11362 | -0.043 | -3.282
-15 | -0.382 | 0.10807 | -0.044 | -3.531
-14.5 | -0.389 | 0.10117 | -0.044 | -3.849
-14 | -0.396 | 0.09712 | -0.044 | -4.074
-13.5 | -0.4 | 0.0929 | -0.044 | -4.307
-13 | -0.403 | 0.08786 | -0.044 | -4.584
-12.5 | -0.403 | 0.08195 | -0.044 | -4.921
-12 | -0.401 | 0.0777 | -0.045 | -5.162
-11.5 | -0.396 | 0.07345 | -0.046 | -5.393
-11 | -0.388 | 0.06852 | -0.046 | -5.66
-10.5 | -0.376 | 0.06431 | -0.047 | -5.85
-10 | -0.361 | 0.06027 | -0.048 | -5.987
-9.5 | -0.342 | 0.05609 | -0.049 | -6.097
-9 | -0.32 | 0.05164 | -0.052 | -6.195
-8.5 | -0.294 | 0.04701 | -0.056 | -6.264
-8 | -0.325 | 0.0072 | -0.097 | -45.053
-7.5 | -0.283 | 0.00652 | -0.098 | -43.421
-7 | -0.237 | 0.00676 | -0.098 | -35.137
-6.5 | -0.189 | 0.0066 | -0.098 | -28.58
-6 | -0.137 | 0.00653 | -0.099 | -20.949
-5.5 | -0.083 | 0.00643 | -0.099 | -12.859
-5 | -0.027 | 0.00632 | -0.1 | -4.209
-4.5 | 0.031 | 0.00623 | -0.1 | 4.963
-4 | 0.089 | 0.00614 | -0.101 | 14.55
-3.5 | 0.148 | 0.00608 | -0.101 | 24.388
-3 | 0.208 | 0.00602 | -0.102 | 34.504
-2.5 | 0.268 | 0.00599 | -0.102 | 44.665
-2 | 0.327 | 0.00598 | -0.103 | 54.72
-1.5 | 0.387 | 0.00597 | -0.103 | 64.851
-1 | 0.448 | 0.00597 | -0.104 | 75.1
-0.5 | 0.508 | 0.00595 | -0.104 | 85.3
0 | 0.567 | 0.00508 | -0.105 | 111.568
0.5 | 0.626 | 0.00514 | -0.105 | 121.855
1 | 0.686 | 0.00525 | -0.106 | 130.638
1.5 | 0.745 | 0.00505 | -0.106 | 147.537
2 | 0.803 | 0.00512 | -0.106 | 156.808
2.5 | 0.862 | 0.0052 | -0.107 | 165.766
3 | 0.92 | 0.00527 | -0.107 | 174.719
3.5 | 0.979 | 0.00544 | -0.108 | 179.817
4 | 1.031 | 0.00559 | -0.108 | 184.518
4.5 | 1.086 | 0.00606 | -0.109 | 179.103
5 | 1.139 | 0.00748 | -0.109 | 152.319
5.5 | 1.189 | 0.00832 | -0.109 | 142.911
6 | 1.233 | 0.01091 | -0.109 | 113.008
6.5 | 1.279 | 0.01139 | -0.109 | 112.276
7 | 1.32 | 0.01196 | -0.11 | 110.367
7.5 | 1.358 | 0.01251 | -0.11 | 108.521
8 | 1.389 | 0.01312 | -0.11 | 105.873
8.5 | 1.411 | 0.01377 | -0.111 | 102.483
9 | 1.425 | 0.01408 | -0.111 | 101.208
9.5 | 1.432 | 0.01492 | -0.111 | 96
10 | 1.43 | 0.01583 | -0.111 | 90.329
10.5 | 1.42 | 0.01687 | -0.112 | 84.154
11 | 1.403 | 0.01771 | -0.112 | 79.21
11.5 | 1.377 | 0.01889 | -0.112 | 72.883
12 | 1.345 | 0.02008 | -0.112 | 66.966
12.5 | 1.306 | 0.02133 | -0.112 | 61.225
13 | 1.262 | 0.02282 | -0.113 | 55.328
13.5 | 1.214 | 0.02443 | -0.113 | 49.711
14 | 1.161 | 0.02699 | -0.112 | 43.013
14.5 | 1.109 | 0.02838 | -0.113 | 39.082

## 90. Re 7M Mach 0.00 (2)
BIGFOIL.COM POLAR EXPORT
NACA64-711 a=0.6
NACA64-711 a=0.6 |  |  |  | Cl Max: | 1.8538 | at alpha= | 19.5 | deg
XFOIL ncrit=9 |  |  |  | L/D Max: | 201.633 | at alpha= | 3 | deg
Re: | 7000000 |  |  | Cd Min: | 0.07505 | at alpha= | 20 | deg
Mach: | 0 |  |  | Cl=0 at alpha= | -4.8103 | deg
|  |  |  | @ Cl=0.1, Cd= | 0.0054346
|  |  |  | @ Cl=0.4, Cd= | 0.0048347
|  |  |  | @ Cl=0.6, Cd= | 0.0044464
alpha (deg) | Cl | Cd | Cm | Cl/Cd
-16.5 | -1.1934 | 0.02805 | -0.1047 | -42.5455
-16 | -1.1777 | 0.02416 | -0.1042 | -48.7459
-15.5 | -1.1443 | 0.02166 | -0.1038 | -52.8301
-15 | -1.104 | 0.01969 | -0.1036 | -56.0691
-14.5 | -1.0593 | 0.01814 | -0.1035 | -58.3958
-14 | -1.012 | 0.01679 | -0.1034 | -60.274
-13.5 | -0.9622 | 0.01575 | -0.1035 | -61.0921
-13 | -0.9118 | 0.01466 | -0.1035 | -62.1965
-12.5 | -0.86 | 0.01376 | -0.1036 | -62.5
-12 | -0.8096 | 0.01233 | -0.1037 | -65.661
-11.5 | -0.7568 | 0.01134 | -0.1039 | -66.7372
-10.5 | -0.6481 | 0.00988 | -0.1043 | -65.5972
-10 | -0.5926 | 0.00935 | -0.1046 | -63.3797
-9 | -0.4801 | 0.00852 | -0.1053 | -56.3498
-8.5 | -0.4239 | 0.00798 | -0.1057 | -53.1203
-8 | -0.3673 | 0.00751 | -0.1061 | -48.9081
-7.5 | -0.3102 | 0.00714 | -0.1065 | -43.4454
-7 | -0.2529 | 0.00683 | -0.1069 | -37.0278
-6.5 | -0.1953 | 0.0066 | -0.1074 | -29.5909
-6 | -0.1378 | 0.00629 | -0.1079 | -21.9078
-5.5 | -0.08 | 0.00602 | -0.1084 | -13.289
-5 | -0.022 | 0.00582 | -0.109 | -3.7801
-4.5 | 0.036 | 0.00567 | -0.1095 | 6.3492
-4 | 0.094 | 0.00545 | -0.1101 | 17.2477
-3.5 | 0.1523 | 0.0053 | -0.1107 | 28.7358
-3 | 0.2105 | 0.00519 | -0.1113 | 40.5588
-2.5 | 0.2687 | 0.00505 | -0.1119 | 53.2079
-2 | 0.327 | 0.00494 | -0.1125 | 66.1943
-1.5 | 0.3852 | 0.00485 | -0.1131 | 79.4227
-1 | 0.4434 | 0.00479 | -0.1138 | 92.5678
-0.5 | 0.5015 | 0.00471 | -0.1144 | 106.4756
0 | 0.5595 | 0.00458 | -0.1151 | 122.1616
0.5 | 0.6171 | 0.00439 | -0.1158 | 140.5695
1 | 0.6741 | 0.00412 | -0.1165 | 163.6165
1.5 | 0.7313 | 0.00407 | -0.1172 | 179.6806
2 | 0.7884 | 0.0041 | -0.1178 | 192.2927
2.5 | 0.8451 | 0.00426 | -0.1183 | 198.3803
3 | 0.9013 | 0.00447 | -0.1188 | 201.6331
3.5 | 0.9552 | 0.00493 | -0.119 | 193.7525
4 | 1.0025 | 0.00571 | -0.1183 | 175.5692
4.5 | 1.0483 | 0.00626 | -0.117 | 167.4601
5 | 1.0955 | 0.00719 | -0.1161 | 152.3644
5.5 | 1.1432 | 0.00796 | -0.1153 | 143.6181
6 | 1.1903 | 0.0087 | -0.1143 | 136.8161
6.5 | 1.2376 | 0.00932 | -0.1134 | 132.7897
7 | 1.2853 | 0.00984 | -0.1125 | 130.6199
7.5 | 1.3319 | 0.01036 | -0.1114 | 128.5618
8 | 1.3775 | 0.01087 | -0.1102 | 126.7249
8.5 | 1.4192 | 0.01148 | -0.1083 | 123.6237
9 | 1.4563 | 0.01204 | -0.1055 | 120.9551
9.5 | 1.481 | 0.01279 | -0.1006 | 115.7936
10 | 1.5099 | 0.01366 | -0.0969 | 110.5344
10.5 | 1.5395 | 0.01466 | -0.0937 | 105.0136
11 | 1.567 | 0.01589 | -0.0905 | 98.6155
11.5 | 1.5936 | 0.01728 | -0.0873 | 92.2222
12 | 1.6187 | 0.01886 | -0.0843 | 85.8271
12.5 | 1.6439 | 0.02052 | -0.0815 | 80.1121
13 | 1.6664 | 0.02246 | -0.0786 | 74.1941
13.5 | 1.6905 | 0.02436 | -0.0762 | 69.3966
14 | 1.7129 | 0.02646 | -0.0738 | 64.7354
14.5 | 1.7338 | 0.02876 | -0.0714 | 60.2851
15 | 1.7528 | 0.03134 | -0.0692 | 55.9285
15.5 | 1.7701 | 0.03418 | -0.0672 | 51.7876
16 | 1.7857 | 0.03732 | -0.0653 | 47.8483
16.5 | 1.7988 | 0.04085 | -0.0635 | 44.0343
17 | 1.8095 | 0.04479 | -0.062 | 40.3996
17.5 | 1.8196 | 0.04893 | -0.0608 | 37.1878
18 | 1.83 | 0.05326 | -0.06 | 34.3597
18.5 | 1.8385 | 0.05793 | -0.0595 | 31.7366
19 | 1.8468 | 0.06285 | -0.0594 | 29.3842
19.5 | 1.8538 | 0.06807 | -0.0596 | 27.2337
20 | 1.8494 | 0.07505 | -0.0602 | 24.6422

## 91. Re 7M Mach 0.10 (1)
BIGFOIL.COM POLAR EXPORT
NACA64-711 a=0.6
NACA64-711 a=0.6 |  |  |  | Cl Max: | 1.43 | at alpha= | 9.5 | deg
JavaFoil+Calcfoil stall+Eppler ext transition |  |  |  | L/D Max: | 185.2 | at alpha= | 4 | deg
Re: | 7000000 |  |  | Cd Min: | 0.00508 | at alpha= | 0 | deg
Mach: | 0.1 |  |  | Cl=0 at alpha= | -4.7672 | deg
|  |  |  | @ Cl=0.1, Cd= | 0.0061398
|  |  |  | @ Cl=0.4, Cd= | 0.0059682
|  |  |  | @ Cl=0.6, Cd= | 0.0051258
alpha (deg) | Cl | Cd | Cm | Cl/Cd
-17 | -0.302 | 0.13021 | -0.044 | -2.319
-16.5 | -0.315 | 0.12532 | -0.044 | -2.51
-16 | -0.327 | 0.12063 | -0.044 | -2.711
-15.5 | -0.339 | 0.11499 | -0.044 | -2.947
-15 | -0.35 | 0.10895 | -0.044 | -3.214
-14.5 | -0.36 | 0.1034 | -0.044 | -3.486
-14 | -0.37 | 0.09775 | -0.045 | -3.781
-13.5 | -0.377 | 0.09223 | -0.044 | -4.086
-13 | -0.382 | 0.08823 | -0.044 | -4.333
-12.5 | -0.385 | 0.08365 | -0.044 | -4.608
-12 | -0.386 | 0.07892 | -0.045 | -4.891
-11.5 | -0.384 | 0.07432 | -0.045 | -5.16
-11 | -0.378 | 0.06935 | -0.046 | -5.446
-10.5 | -0.368 | 0.06488 | -0.047 | -5.675
-10 | -0.355 | 0.06072 | -0.047 | -5.844
-9.5 | -0.338 | 0.05689 | -0.049 | -5.933
-9 | -0.317 | 0.05236 | -0.051 | -6.047
-8.5 | -0.292 | 0.04803 | -0.054 | -6.079
-8 | -0.268 | 0.03859 | -0.066 | -6.945
-7.5 | -0.283 | 0.00653 | -0.098 | -43.277
-7 | -0.238 | 0.00678 | -0.099 | -35.012
-6.5 | -0.189 | 0.00664 | -0.099 | -28.461
-6 | -0.137 | 0.00655 | -0.099 | -20.96
-5.5 | -0.083 | 0.00644 | -0.1 | -12.877
-5 | -0.027 | 0.00635 | -0.1 | -4.205
-4.5 | 0.031 | 0.00623 | -0.101 | 4.978
-4 | 0.09 | 0.00615 | -0.101 | 14.589
-3.5 | 0.149 | 0.00609 | -0.102 | 24.467
-3 | 0.209 | 0.00602 | -0.102 | 34.667
-2.5 | 0.269 | 0.00601 | -0.103 | 44.763
-2 | 0.329 | 0.00598 | -0.103 | 55.012
-1.5 | 0.389 | 0.00597 | -0.104 | 65.212
-1 | 0.45 | 0.00596 | -0.104 | 75.537
-0.5 | 0.51 | 0.00594 | -0.105 | 85.814
0 | 0.57 | 0.00508 | -0.105 | 112.207
0.5 | 0.629 | 0.00517 | -0.106 | 121.719
1 | 0.689 | 0.00524 | -0.106 | 131.466
1.5 | 0.748 | 0.00508 | -0.106 | 147.153
2 | 0.807 | 0.00514 | -0.107 | 156.966
2.5 | 0.866 | 0.00519 | -0.107 | 166.875
3 | 0.925 | 0.00527 | -0.108 | 175.478
3.5 | 0.984 | 0.00544 | -0.108 | 180.971
4 | 1.036 | 0.0056 | -0.109 | 185.2
4.5 | 1.091 | 0.00612 | -0.109 | 178.144
5 | 1.144 | 0.00752 | -0.11 | 152.128
5.5 | 1.194 | 0.0084 | -0.11 | 142.192
6 | 1.238 | 0.011 | -0.11 | 112.506
6.5 | 1.284 | 0.0115 | -0.11 | 111.673
7 | 1.325 | 0.01206 | -0.11 | 109.877
7.5 | 1.362 | 0.01263 | -0.111 | 107.876
8 | 1.393 | 0.01325 | -0.111 | 105.101
8.5 | 1.414 | 0.01391 | -0.111 | 101.591
9 | 1.426 | 0.01426 | -0.111 | 99.983
9.5 | 1.43 | 0.01513 | -0.112 | 94.526
10 | 1.425 | 0.01596 | -0.112 | 89.311
10.5 | 1.412 | 0.01695 | -0.112 | 83.283
11 | 1.39 | 0.018 | -0.112 | 77.199
11.5 | 1.359 | 0.01928 | -0.113 | 70.501
12 | 1.321 | 0.02074 | -0.113 | 63.696
12.5 | 1.277 | 0.02183 | -0.113 | 58.489
13 | 1.227 | 0.02337 | -0.113 | 52.506
13.5 | 1.173 | 0.02503 | -0.113 | 46.865
14 | 1.112 | 0.02804 | -0.113 | 39.659
14.5 | 1.055 | 0.02946 | -0.113 | 35.794

## 92. Re 7M Mach 0.10 (2)
BIGFOIL.COM POLAR EXPORT
NACA64-711 a=0.6
NACA64-711 a=0.6 |  |  |  | Cl Max: | 1.842 | at alpha= | 19.5 | deg
XFOIL ncrit=9 |  |  |  | L/D Max: | 202.433 | at alpha= | 3 | deg
Re: | 7000000 |  |  | Cd Min: | 0.0804 | at alpha= | 20 | deg
Mach: | 0.1 |  |  | Cl=0 at alpha= | -4.8068 | deg
|  |  |  | @ Cl=0.1, Cd= | 0.0054447
|  |  |  | @ Cl=0.4, Cd= | 0.0048452
|  |  |  | @ Cl=0.6, Cd= | 0.0044588
alpha (deg) | Cl | Cd | Cm | Cl/Cd
-15.5 | -1.093 | 0.03038 | -0.107 | -35.9776
-15 | -1.0888 | 0.02475 | -0.1071 | -43.9919
-14.5 | -1.0583 | 0.02134 | -0.1068 | -49.5923
-14 | -1.0169 | 0.01902 | -0.1065 | -53.4648
-13 | -0.9208 | 0.01585 | -0.1062 | -58.0946
-12.5 | -0.8691 | 0.0147 | -0.1061 | -59.1224
-12 | -0.8163 | 0.01365 | -0.106 | -59.8022
-11.5 | -0.7648 | 0.01211 | -0.1059 | -63.1544
-10.5 | -0.6555 | 0.01026 | -0.106 | -63.8889
-10 | -0.5994 | 0.00962 | -0.1062 | -62.3077
-9.5 | -0.5427 | 0.0091 | -0.1064 | -59.6374
-9 | -0.4855 | 0.00866 | -0.1066 | -56.0624
-8.5 | -0.4283 | 0.00822 | -0.1069 | -52.1046
-8 | -0.3713 | 0.00763 | -0.1072 | -48.6632
-7.5 | -0.3136 | 0.00723 | -0.1075 | -43.3748
-7 | -0.2556 | 0.00689 | -0.1079 | -37.0972
-6.5 | -0.1975 | 0.00664 | -0.1083 | -29.744
-6 | -0.1394 | 0.00634 | -0.1087 | -21.9874
-5.5 | -0.0811 | 0.00604 | -0.1092 | -13.4272
-5 | -0.0226 | 0.00584 | -0.1097 | -3.8699
-4.5 | 0.0359 | 0.00568 | -0.1102 | 6.3204
-4 | 0.0944 | 0.00546 | -0.1108 | 17.2894
-3.5 | 0.1531 | 0.0053 | -0.1114 | 28.8868
-3 | 0.2118 | 0.0052 | -0.1119 | 40.7308
-2.5 | 0.2703 | 0.00505 | -0.1125 | 53.5248
-2 | 0.329 | 0.00495 | -0.1132 | 66.4646
-1.5 | 0.3876 | 0.00486 | -0.1138 | 79.7531
-1 | 0.4462 | 0.00479 | -0.1144 | 93.1524
-0.5 | 0.5046 | 0.00472 | -0.1151 | 106.9068
0 | 0.563 | 0.00458 | -0.1157 | 122.9258
0.5 | 0.621 | 0.00439 | -0.1165 | 141.4579
1 | 0.6783 | 0.00413 | -0.1172 | 164.2373
1.5 | 0.7358 | 0.00407 | -0.1179 | 180.7862
2 | 0.7934 | 0.00411 | -0.1185 | 193.0414
2.5 | 0.8505 | 0.00426 | -0.119 | 199.6479
3 | 0.9069 | 0.00448 | -0.1195 | 202.433
4 | 1.009 | 0.00584 | -0.1189 | 172.774
4.5 | 1.0545 | 0.0063 | -0.1176 | 167.381
5 | 1.1016 | 0.00725 | -0.1166 | 151.9448
5.5 | 1.1493 | 0.00804 | -0.1156 | 142.9478
6 | 1.1964 | 0.00878 | -0.1145 | 136.2642
6.5 | 1.244 | 0.0094 | -0.1135 | 132.3404
7 | 1.2917 | 0.00993 | -0.1125 | 130.0806
7.5 | 1.338 | 0.01047 | -0.1113 | 127.7937
8 | 1.3833 | 0.01098 | -0.1099 | 125.9836
8.5 | 1.4241 | 0.01162 | -0.1077 | 122.5559
9 | 1.4552 | 0.0122 | -0.1036 | 119.2787
9.5 | 1.4816 | 0.01305 | -0.0991 | 113.5326
10 | 1.5116 | 0.01397 | -0.0956 | 108.2033
10.5 | 1.5408 | 0.01508 | -0.0923 | 102.1751
11 | 1.5691 | 0.01636 | -0.0891 | 95.9108
11.5 | 1.5944 | 0.01791 | -0.0858 | 89.0229
12 | 1.6195 | 0.01958 | -0.0827 | 82.712
12.5 | 1.6445 | 0.02134 | -0.0799 | 77.0619
13 | 1.6681 | 0.0233 | -0.0771 | 71.5923
13.5 | 1.6911 | 0.02537 | -0.0745 | 66.6575
14 | 1.7127 | 0.02763 | -0.072 | 61.987
14.5 | 1.7334 | 0.03009 | -0.0697 | 57.6072
15 | 1.7517 | 0.03286 | -0.0674 | 53.308
15.5 | 1.7689 | 0.03588 | -0.0654 | 49.3004
16 | 1.7833 | 0.03928 | -0.0635 | 45.3997
16.5 | 1.7932 | 0.04332 | -0.0617 | 41.3943
17 | 1.8027 | 0.04758 | -0.0602 | 37.8878
17.5 | 1.8158 | 0.05164 | -0.0593 | 35.1627
18 | 1.8249 | 0.05631 | -0.0586 | 32.4081
18.5 | 1.8322 | 0.06138 | -0.0583 | 29.8501
19 | 1.838 | 0.06688 | -0.0583 | 27.4821
19.5 | 1.842 | 0.07275 | -0.0588 | 25.3196
20 | 1.8354 | 0.0804 | -0.0599 | 22.8284

## 93. Re 7M Mach 0.25 (1)
BIGFOIL.COM POLAR EXPORT
NACA64-711 a=0.6
NACA64-711 a=0.6 |  |  |  | Cl Max: | 1.421 | at alpha= | 8.5 | deg
JavaFoil+Calcfoil stall+Eppler ext transition |  |  |  | L/D Max: | 198.316 | at alpha= | 4 | deg
Re: | 7000000 |  |  | Cd Min: | 0.00515 | at alpha= | 0 | deg
Mach: | 0.25 |  |  | Cl=0 at alpha= | -4.7712 | deg
|  |  |  | @ Cl=0.1, Cd= | 0.0062108
|  |  |  | @ Cl=0.4, Cd= | 0.00601
|  |  |  | @ Cl=0.6, Cd= | 0.0051707
alpha (deg) | Cl | Cd | Cm | Cl/Cd
-15 | -0.059 | 0.11175 | -0.045 | -0.531
-14.5 | -0.056 | 0.10669 | -0.045 | -0.529
-14 | -0.054 | 0.10078 | -0.046 | -0.532
-13.5 | -0.145 | 0.09501 | -0.046 | -1.531
-13 | -0.187 | 0.09007 | -0.046 | -2.079
-12.5 | -0.221 | 0.08614 | -0.046 | -2.565
-12 | -0.249 | 0.08096 | -0.046 | -3.073
-11.5 | -0.271 | 0.07768 | -0.045 | -3.49
-11 | -0.288 | 0.07338 | -0.045 | -3.92
-10.5 | -0.297 | 0.07578 | -0.039 | -3.922
-10 | -0.302 | 0.0639 | -0.046 | -4.726
-9.5 | -0.299 | 0.06022 | -0.047 | -4.968
-9 | -0.29 | 0.05506 | -0.049 | -5.265
-8.5 | -0.274 | 0.05116 | -0.05 | -5.353
-8 | -0.252 | 0.04783 | -0.051 | -5.263
-7.5 | -0.225 | 0.04272 | -0.058 | -5.268
-7 | -0.236 | 0.00689 | -0.101 | -34.245
-6.5 | -0.19 | 0.00675 | -0.102 | -28.072
-6 | -0.139 | 0.00667 | -0.102 | -20.792
-5.5 | -0.084 | 0.00654 | -0.103 | -12.9
-5 | -0.027 | 0.00642 | -0.103 | -4.24
-4.5 | 0.032 | 0.00634 | -0.104 | 5.005
-4 | 0.092 | 0.00622 | -0.104 | 14.761
-3.5 | 0.153 | 0.00615 | -0.105 | 24.833
-3 | 0.214 | 0.00607 | -0.105 | 35.281
-2.5 | 0.276 | 0.00604 | -0.106 | 45.712
-2 | 0.338 | 0.00603 | -0.106 | 56.045
-1.5 | 0.4 | 0.00601 | -0.107 | 66.499
-1 | 0.463 | 0.006 | -0.107 | 77.095
-0.5 | 0.524 | 0.00598 | -0.107 | 87.637
0 | 0.586 | 0.00515 | -0.108 | 113.737
0.5 | 0.647 | 0.00524 | -0.108 | 123.378
1 | 0.708 | 0.00533 | -0.109 | 132.938
1.5 | 0.768 | 0.00516 | -0.109 | 148.834
2 | 0.829 | 0.00519 | -0.11 | 159.698
2.5 | 0.89 | 0.00528 | -0.11 | 168.635
3 | 0.951 | 0.00536 | -0.111 | 177.396
3.5 | 1.011 | 0.00557 | -0.111 | 181.375
4 | 1.064 | 0.00537 | -0.112 | 198.316
4.5 | 1.119 | 0.00716 | -0.112 | 156.232
5 | 1.172 | 0.00786 | -0.112 | 149.113
5.5 | 1.222 | 0.00886 | -0.113 | 137.945
6 | 1.266 | 0.01152 | -0.112 | 109.862
6.5 | 1.311 | 0.01207 | -0.113 | 108.662
7 | 1.35 | 0.0127 | -0.113 | 106.309
7.5 | 1.384 | 0.01335 | -0.113 | 103.715
8 | 1.41 | 0.01407 | -0.114 | 100.163
8.5 | 1.421 | 0.01485 | -0.114 | 95.648
9 | 1.42 | 0.01534 | -0.114 | 92.584
9.5 | 1.406 | 0.01645 | -0.114 | 85.496
10 | 1.378 | 0.01756 | -0.115 | 78.503
10.5 | 1.335 | 0.01899 | -0.115 | 70.297
11 | 1.278 | 0.02011 | -0.115 | 63.552
11.5 | 1.205 | 0.02184 | -0.115 | 55.191
12 | 0.934 | 0.08397 | -0.047 | 11.123
12.5 | 1.024 | 0.02532 | -0.115 | 40.432
13 | 0.915 | 0.02823 | -0.115 | 32.418
13.5 | 0.691 | 0.08959 | -0.073 | 7.713

## 94. Re 7M Mach 0.25 (2)
BIGFOIL.COM POLAR EXPORT
NACA64-711 a=0.6
NACA64-711 a=0.6 |  |  |  | Cl Max: | 1.7458 | at alpha= | 15.5 | deg
XFOIL ncrit=9 |  |  |  | L/D Max: | 206.718 | at alpha= | 3 | deg
Re: | 7000000 |  |  | Cd Min: | 0.16151 | at alpha= | -15 | deg
Mach: | 0.25 |  |  | Cl=0 at alpha= | -4.7876 | deg
|  |  |  | @ Cl=0.1, Cd= | 0.0055288
|  |  |  | @ Cl=0.4, Cd= | 0.0049009
|  |  |  | @ Cl=0.6, Cd= | 0.0045937
alpha (deg) | Cl | Cd | Cm | Cl/Cd
-15 | -0.3601 | 0.16151 | -0.0303 | -2.2296
-14.5 | -0.3437 | 0.15383 | -0.0345 | -2.2343
-14 | -0.3325 | 0.14454 | -0.0389 | -2.3004
-13.5 | -0.3242 | 0.13469 | -0.0437 | -2.407
-13 | -0.311 | 0.12702 | -0.0479 | -2.4484
-12.5 | -0.2849 | 0.12327 | -0.051 | -2.3112
-12 | -0.2776 | 0.1142 | -0.0553 | -2.4308
-11.5 | -0.2728 | 0.1052 | -0.0597 | -2.5932
-11 | -0.2978 | 0.09059 | -0.0669 | -3.2873
-10.5 | -0.4348 | 0.06155 | -0.0842 | -7.0642
-10 | -0.6314 | 0.01348 | -0.1156 | -46.8398
-9.5 | -0.575 | 0.01155 | -0.115 | -49.7835
-9 | -0.5155 | 0.0103 | -0.1145 | -50.0485
-8.5 | -0.4547 | 0.00945 | -0.1141 | -48.1164
-8 | -0.3936 | 0.00873 | -0.1137 | -45.0859
-7.5 | -0.3329 | 0.00788 | -0.1135 | -42.2462
-7 | -0.2715 | 0.00734 | -0.1134 | -36.9891
-6.5 | -0.2101 | 0.00695 | -0.1134 | -30.2302
-6 | -0.1485 | 0.00664 | -0.1135 | -22.3645
-5.5 | -0.0873 | 0.00624 | -0.1137 | -13.9904
-5 | -0.026 | 0.00596 | -0.1139 | -4.3624
-4.5 | 0.0352 | 0.00577 | -0.1143 | 6.1005
-4 | 0.0964 | 0.00554 | -0.1147 | 17.4007
-3.5 | 0.1575 | 0.00535 | -0.1151 | 29.4393
-3 | 0.2184 | 0.00524 | -0.1156 | 41.6794
-2.5 | 0.2793 | 0.00509 | -0.1162 | 54.8723
-2 | 0.3402 | 0.00497 | -0.1168 | 68.4507
-1.5 | 0.4008 | 0.0049 | -0.1174 | 81.7959
-0.5 | 0.5219 | 0.00476 | -0.1187 | 109.6429
0 | 0.5822 | 0.00465 | -0.1194 | 125.2043
0.5 | 0.6423 | 0.00446 | -0.1201 | 144.0135
1 | 0.7016 | 0.00418 | -0.1209 | 167.8469
1.5 | 0.7612 | 0.00411 | -0.1216 | 185.2068
2 | 0.8208 | 0.00415 | -0.1222 | 197.7831
2.5 | 0.88 | 0.0043 | -0.1227 | 204.6512
3 | 0.9385 | 0.00454 | -0.1232 | 206.7181
3.5 | 0.9952 | 0.00495 | -0.1233 | 201.0505
4 | 1.0434 | 0.00606 | -0.1223 | 172.1782
4.5 | 1.0885 | 0.00651 | -0.1204 | 167.2043
5 | 1.1354 | 0.00754 | -0.1189 | 150.5836
6 | 1.2294 | 0.0092 | -0.1157 | 133.6304
6.5 | 1.2771 | 0.00983 | -0.114 | 129.9186
7 | 1.3239 | 0.01041 | -0.1122 | 127.1758
7.5 | 1.367 | 0.01106 | -0.1097 | 123.5986
8 | 1.3981 | 0.0117 | -0.1049 | 119.4957
8.5 | 1.4273 | 0.01258 | -0.1002 | 113.4579
9 | 1.4599 | 0.01355 | -0.0964 | 107.7417
9.5 | 1.4907 | 0.01476 | -0.0927 | 100.9959
10 | 1.5222 | 0.01608 | -0.0893 | 94.6642
10.5 | 1.5506 | 0.01768 | -0.0857 | 87.7036
11 | 1.5776 | 0.01948 | -0.0822 | 80.9856
11.5 | 1.6021 | 0.02153 | -0.0786 | 74.4124
12 | 1.626 | 0.02376 | -0.0753 | 68.4343
12.5 | 1.651 | 0.02601 | -0.0722 | 63.4756
13 | 1.6731 | 0.02859 | -0.0692 | 58.5205
13.5 | 1.693 | 0.03154 | -0.0663 | 53.6779
14 | 1.7111 | 0.03478 | -0.0635 | 49.1978
14.5 | 1.7277 | 0.03837 | -0.061 | 45.0274
15 | 1.7376 | 0.04277 | -0.0586 | 40.6266
15.5 | 1.7458 | 0.04758 | -0.0566 | 36.6919
16 | 1.7423 | 0.05396 | -0.0549 | 32.2887
16.5 | 1.7433 | 0.06022 | -0.0539 | 28.9489
17 | 1.7397 | 0.06746 | -0.0537 | 25.7886
17.5 | 1.7282 | 0.07611 | -0.0545 | 22.7066
18 | 1.7144 | 0.08562 | -0.0562 | 20.0234
18.5 | 1.6896 | 0.0973 | -0.0596 | 17.3649
19 | 1.6642 | 0.10968 | -0.0642 | 15.1732
19.5 | 1.6345 | 0.12342 | -0.0705 | 13.2434
20 | 1.6008 | 0.13852 | -0.0787 | 11.5565

## 95. Re 7M Mach 0.50 (1)
BIGFOIL.COM POLAR EXPORT
NACA64-711 a=0.6
NACA64-711 a=0.6 |  |  |  | Cl Max: | 1.418 | at alpha= | 7 | deg
JavaFoil+Calcfoil stall+Eppler ext transition |  |  |  | L/D Max: | 183.515 | at alpha= | 2.5 | deg
Re: | 7000000 |  |  | Cd Min: | 0.00529 | at alpha= | 0.5 | deg
Mach: | 0.5 |  |  | Cl=0 at alpha= | -4.7983 | deg
|  |  |  | @ Cl=0.1, Cd= | 0.00658
|  |  |  | @ Cl=0.4, Cd= | 0.00624
|  |  |  | @ Cl=0.6, Cd= | 0.0062661
alpha (deg) | Cl | Cd | Cm | Cl/Cd
-20 | -0.844 | 0.1552 | -0.058 | -5.44
-19.5 | -0.816 | 0.14831 | -0.057 | -5.504
-19 | -0.789 | 0.14158 | -0.057 | -5.572
-18.5 | -0.762 | 0.13948 | -0.058 | -5.46
-18 | -0.734 | 0.13726 | -0.058 | -5.35
-17.5 | -0.706 | 0.12993 | -0.058 | -5.437
-17 | -0.678 | 0.1275 | -0.056 | -5.316
-16.5 | -0.65 | 0.11753 | -0.057 | -5.535
-16 | -0.623 | 0.11057 | -0.057 | -5.631
-15.5 | -0.595 | 0.10385 | -0.057 | -5.731
-15 | -0.568 | 0.09555 | -0.059 | -5.948
-14.5 | -0.539 | 0.10742 | -0.056 | -5.017
-14 | -0.511 | 0.09912 | -0.055 | -5.155
-13.5 | -0.484 | 0.09041 | -0.056 | -5.349
-13 | -0.456 | 0.08466 | -0.057 | -5.387
-12.5 | -0.429 | 0.07794 | -0.058 | -5.5
-12 | -0.401 | 0.07307 | -0.059 | -5.493
-11.5 | -0.374 | 0.06696 | -0.062 | -5.592
-11 | -0.345 | 0.06945 | -0.057 | -4.966
-10.5 | -0.316 | 0.07202 | -0.054 | -4.392
-10 | -0.289 | 0.06342 | -0.055 | -4.554
-9.5 | -0.261 | 0.05873 | -0.056 | -4.45
-9 | -0.234 | 0.0539 | -0.058 | -4.341
-8.5 | -0.207 | 0.05025 | -0.059 | -4.11
-8 | -0.179 | 0.04615 | -0.063 | -3.886
-7.5 | -0.15 | 0.0501 | -0.052 | -2.999
-7 | -0.123 | 0.04714 | -0.051 | -2.602
-6.5 | -0.095 | 0.04383 | -0.054 | -2.174
-6 | -0.068 | 0.0405 | -0.056 | -1.675
-5.5 | -0.064 | 0.03945 | -0.052 | -1.614
-5 | -0.023 | 0.03585 | -0.059 | -0.634
-4.5 | 0.034 | 0.00669 | -0.116 | 5.065
-4 | 0.1 | 0.00658 | -0.116 | 15.176
-3.5 | 0.168 | 0.00644 | -0.117 | 26.085
-3 | 0.237 | 0.00634 | -0.117 | 37.424
-2.5 | 0.307 | 0.00627 | -0.118 | 48.957
-2 | 0.377 | 0.00624 | -0.119 | 60.375
-1.5 | 0.446 | 0.00624 | -0.119 | 71.524
-1 | 0.518 | 0.00627 | -0.12 | 82.543
-0.5 | 0.586 | 0.00626 | -0.12 | 93.555
0 | 0.655 | 0.00629 | -0.121 | 104.095
0.5 | 0.723 | 0.00529 | -0.121 | 136.624
1 | 0.791 | 0.0054 | -0.122 | 146.423
1.5 | 0.859 | 0.00551 | -0.122 | 155.812
2 | 0.926 | 0.00532 | -0.123 | 173.97
2.5 | 0.994 | 0.00541 | -0.123 | 183.515
3 | 1.061 | 0.00616 | -0.124 | 172.124
3.5 | 1.127 | 0.00648 | -0.124 | 173.778
4 | 1.178 | 0.00757 | -0.124 | 155.631
4.5 | 1.236 | 0.00839 | -0.124 | 147.249
5 | 1.288 | 0.00968 | -0.124 | 133.144
5.5 | 1.332 | 0.01341 | -0.124 | 99.373
6 | 1.376 | 0.01428 | -0.124 | 96.339
6.5 | 1.409 | 0.01528 | -0.125 | 92.194
7 | 1.418 | 0.01638 | -0.125 | 86.546
7.5 | 1.39 | 0.01771 | -0.125 | 78.465
8 | 1.241 | 0.01975 | -0.125 | 62.814
8.5 | 0.851 | 0.02189 | -0.125 | 38.865
9 | 0.882 | 0.02164 | -0.126 | 40.763
9.5 | 0.9 | 0.02541 | -0.124 | 35.398
10 | 0.94 | 0.02377 | -0.126 | 39.555
10.5 | 0.968 | 0.02607 | -0.126 | 37.13
11 | 0.98 | 0.03178 | -0.124 | 30.841
11.5 | 1.025 | 0.02831 | -0.127 | 36.205
12 | 1.051 | 0.03117 | -0.127 | 33.709

## 96. Re 7M Mach 0.50 (2)
BIGFOIL.COM POLAR EXPORT
NACA64-711 a=0.6
NACA64-711 a=0.6 |  |  |  | Cl Max: | 1.5495 | at alpha= | 10 | deg
XFOIL ncrit=9 |  |  |  | L/D Max: | 227.542 | at alpha= | 3 | deg
Re: | 7000000 |  |  | Cd Min: | 0.25368 | at alpha= | -20 | deg
Mach: | 0.5 |  |  | Cl=0 at alpha= | -4.7208 | deg
|  |  |  | @ Cl=0.1, Cd= | 0.0062245
|  |  |  | @ Cl=0.4, Cd= | 0.0051292
|  |  |  | @ Cl=0.6, Cd= | 0.0049602
alpha (deg) | Cl | Cd | Cm | Cl/Cd
-20 | -0.5856 | 0.25368 | 0.0189 | -2.3084
-19.5 | -0.5616 | 0.24495 | 0.0137 | -2.2927
-19 | -0.5392 | 0.23663 | 0.0084 | -2.2787
-18.5 | -0.5149 | 0.22923 | 0.0031 | -2.2462
-18 | -0.4905 | 0.22194 | -0.0021 | -2.2101
-17.5 | -0.4667 | 0.2143 | -0.0071 | -2.1778
-17 | -0.4421 | 0.20643 | -0.0121 | -2.1416
-16 | -0.4005 | 0.18821 | -0.022 | -2.1279
-15.5 | -0.3785 | 0.18011 | -0.0268 | -2.1015
-15 | -0.3546 | 0.173 | -0.0316 | -2.0497
-14.5 | -0.3312 | 0.16572 | -0.0363 | -1.9986
-14 | -0.3098 | 0.15765 | -0.041 | -1.9651
-13.5 | -0.2897 | 0.14962 | -0.0456 | -1.9362
-13 | -0.2685 | 0.14206 | -0.0501 | -1.89
-12.5 | -0.2488 | 0.13419 | -0.0546 | -1.8541
-12 | -0.2347 | 0.12529 | -0.0594 | -1.8733
-11.5 | -0.2121 | 0.11912 | -0.0633 | -1.7806
-11 | -0.1946 | 0.11171 | -0.0676 | -1.742
-10.5 | -0.1769 | 0.10461 | -0.0717 | -1.691
-10 | -0.1626 | 0.09702 | -0.0759 | -1.6759
-9.5 | -0.1479 | 0.09007 | -0.0797 | -1.6421
-9 | -0.1382 | 0.08258 | -0.0838 | -1.6735
-8.5 | -0.1266 | 0.0758 | -0.0877 | -1.6702
-8 | -0.1153 | 0.06943 | -0.0912 | -1.6607
-7.5 | -0.1123 | 0.06246 | -0.0949 | -1.798
-7 | -0.1218 | 0.05586 | -0.0972 | -2.1805
-6.5 | -0.1133 | 0.04733 | -0.1073 | -2.3938
-6 | -0.0952 | 0.03551 | -0.1218 | -2.6809
-5.5 | -0.0687 | 0.0232 | -0.1305 | -2.9612
-5 | -0.0373 | 0.00983 | -0.1343 | -3.7945
-4.5 | 0.0295 | 0.0068 | -0.1336 | 4.3382
-4 | 0.103 | 0.0062 | -0.1329 | 16.6129
-3.5 | 0.1759 | 0.00582 | -0.1326 | 30.2234
-3 | 0.2481 | 0.00547 | -0.1326 | 45.3565
-2.5 | 0.3195 | 0.00533 | -0.1328 | 59.9437
-2 | 0.3905 | 0.00514 | -0.1332 | 75.9728
-1.5 | 0.4607 | 0.00506 | -0.1337 | 91.0474
-1 | 0.5306 | 0.005 | -0.1343 | 106.12
-0.5 | 0.6003 | 0.00496 | -0.135 | 121.0282
0 | 0.6697 | 0.00492 | -0.1358 | 136.1179
0.5 | 0.7388 | 0.00477 | -0.1366 | 154.8847
1 | 0.8075 | 0.00445 | -0.1375 | 181.4607
1.5 | 0.8763 | 0.00434 | -0.1383 | 201.9124
2 | 0.9452 | 0.00441 | -0.1389 | 214.3311
2.5 | 1.0144 | 0.00455 | -0.1394 | 222.9451
3 | 1.0831 | 0.00476 | -0.1396 | 227.542
3.5 | 1.1493 | 0.00517 | -0.1394 | 222.3017
4 | 1.1972 | 0.0066 | -0.1363 | 181.3939
4.5 | 1.2358 | 0.00791 | -0.1316 | 156.2326
5 | 1.2628 | 0.00899 | -0.1245 | 140.4672
5.5 | 1.27 | 0.01054 | -0.1143 | 120.4934
6 | 1.2909 | 0.01242 | -0.1074 | 103.9372
6.5 | 1.3272 | 0.01398 | -0.1027 | 94.9356
7 | 1.3654 | 0.01562 | -0.0984 | 87.4136
7.5 | 1.4025 | 0.01745 | -0.094 | 80.3725
8 | 1.4402 | 0.01939 | -0.0897 | 74.2754
8.5 | 1.4756 | 0.02159 | -0.0852 | 68.3465
9 | 1.5085 | 0.02407 | -0.0806 | 62.6714
9.5 | 1.5375 | 0.02701 | -0.0757 | 56.9234
10 | 1.5495 | 0.03136 | -0.0699 | 49.4101
10.5 | 1.5365 | 0.03787 | -0.0638 | 40.573
11 | 1.5138 | 0.0457 | -0.0585 | 33.1247
11.5 | 1.4899 | 0.05451 | -0.0548 | 27.3326
12 | 1.46 | 0.06517 | -0.0535 | 22.4029
12.5 | 1.4268 | 0.0775 | -0.0551 | 18.4103
13 | 1.3882 | 0.09178 | -0.0597 | 15.1253
13.5 | 1.3519 | 0.10713 | -0.0668 | 12.6192
14 | 1.319 | 0.1234 | -0.076 | 10.6888
14.5 | 1.2923 | 0.13988 | -0.0866 | 9.2386
15 | 1.2716 | 0.15651 | -0.0978 | 8.1247

## 97. Re 8M Mach 0.00 (1)
BIGFOIL.COM POLAR EXPORT
NACA64-711 a=0.6
NACA64-711 a=0.6 |  |  |  | Cl Max: | 1.433 | at alpha= | 9.5 | deg
JavaFoil+Calcfoil stall+Eppler ext transition |  |  |  | L/D Max: | 181.059 | at alpha= | 3.5 | deg
Re: | 8000000 |  |  | Cd Min: | 0.00502 | at alpha= | 0 | deg
Mach: | 0 |  |  | Cl=0 at alpha= | -4.7672 | deg
|  |  |  | @ Cl=0.1, Cd= | 0.0060751
|  |  |  | @ Cl=0.4, Cd= | 0.0058779
|  |  |  | @ Cl=0.6, Cd= | 0.0050703
alpha (deg) | Cl | Cd | Cm | Cl/Cd
-18 | -0.321 | 0.14144 | -0.044 | -2.268
-17.5 | -0.332 | 0.13707 | -0.044 | -2.421
-17 | -0.343 | 0.12961 | -0.044 | -2.644
-16.5 | -0.353 | 0.12455 | -0.044 | -2.836
-16 | -0.363 | 0.12022 | -0.043 | -3.022
-15.5 | -0.373 | 0.11438 | -0.043 | -3.26
-15 | -0.382 | 0.10902 | -0.043 | -3.5
-14.5 | -0.389 | 0.10092 | -0.044 | -3.859
-14 | -0.396 | 0.09565 | -0.045 | -4.137
-13.5 | -0.4 | 0.09232 | -0.044 | -4.335
-13 | -0.403 | 0.08706 | -0.044 | -4.628
-12.5 | -0.403 | 0.08161 | -0.045 | -4.943
-12 | -0.401 | 0.07762 | -0.045 | -5.169
-11.5 | -0.396 | 0.07255 | -0.046 | -5.461
-11 | -0.388 | 0.06823 | -0.047 | -5.686
-10.5 | -0.376 | 0.06408 | -0.047 | -5.872
-10 | -0.361 | 0.06005 | -0.048 | -6.012
-9.5 | -0.342 | 0.05575 | -0.05 | -6.14
-9 | -0.32 | 0.05095 | -0.053 | -6.287
-8.5 | -0.294 | 0.04725 | -0.055 | -6.227
-8 | -0.325 | 0.00664 | -0.097 | -48.882
-7.5 | -0.283 | 0.00641 | -0.098 | -44.169
-7 | -0.237 | 0.00667 | -0.098 | -35.615
-6.5 | -0.189 | 0.00657 | -0.098 | -28.727
-6 | -0.137 | 0.00648 | -0.099 | -21.129
-5.5 | -0.083 | 0.00636 | -0.099 | -12.998
-5 | -0.027 | 0.00624 | -0.1 | -4.26
-4.5 | 0.031 | 0.00619 | -0.1 | 4.995
-4 | 0.089 | 0.00609 | -0.101 | 14.665
-3.5 | 0.148 | 0.00601 | -0.101 | 24.67
-3 | 0.208 | 0.00597 | -0.102 | 34.812
-2.5 | 0.268 | 0.00592 | -0.102 | 45.229
-2 | 0.327 | 0.00589 | -0.103 | 55.568
-1.5 | 0.387 | 0.00588 | -0.103 | 65.853
-1 | 0.448 | 0.00587 | -0.104 | 76.389
-0.5 | 0.508 | 0.00585 | -0.104 | 86.796
0 | 0.567 | 0.00502 | -0.105 | 112.952
0.5 | 0.626 | 0.00511 | -0.105 | 122.664
1 | 0.686 | 0.00517 | -0.106 | 132.506
1.5 | 0.745 | 0.00502 | -0.106 | 148.487
2 | 0.803 | 0.00505 | -0.106 | 158.862
2.5 | 0.862 | 0.00512 | -0.107 | 168.244
3 | 0.92 | 0.00524 | -0.107 | 175.82
3.5 | 0.979 | 0.00541 | -0.108 | 181.059
4 | 1.031 | 0.00581 | -0.108 | 177.452
4.5 | 1.086 | 0.00624 | -0.109 | 173.983
5 | 1.139 | 0.00772 | -0.109 | 147.557
5.5 | 1.189 | 0.00855 | -0.109 | 138.961
6 | 1.234 | 0.01066 | -0.109 | 115.726
6.5 | 1.28 | 0.01115 | -0.11 | 114.837
7 | 1.321 | 0.01169 | -0.11 | 113.078
7.5 | 1.359 | 0.01222 | -0.11 | 111.211
8 | 1.391 | 0.01281 | -0.11 | 108.587
8.5 | 1.412 | 0.01344 | -0.111 | 105.096
9 | 1.427 | 0.01421 | -0.111 | 100.376
9.5 | 1.433 | 0.01453 | -0.111 | 98.631
10 | 1.432 | 0.01542 | -0.111 | 92.818
10.5 | 1.422 | 0.01644 | -0.112 | 86.451
11 | 1.404 | 0.01724 | -0.112 | 81.422
11.5 | 1.378 | 0.01839 | -0.112 | 74.94
12 | 1.346 | 0.01954 | -0.112 | 68.881
12.5 | 1.308 | 0.02077 | -0.113 | 62.949
13 | 1.264 | 0.02222 | -0.113 | 56.878
13.5 | 1.216 | 0.02376 | -0.113 | 51.161
14 | 1.162 | 0.02619 | -0.113 | 44.38
14.5 | 1.111 | 0.02752 | -0.113 | 40.358

## 98. Re 8M Mach 0.00 (2)
BIGFOIL.COM POLAR EXPORT
NACA64-711 a=0.6
NACA64-711 a=0.6 |  |  |  | Cl Max: | 1.8747 | at alpha= | 19.5 | deg
XFOIL ncrit=9 |  |  |  | L/D Max: | 202.539 | at alpha= | 3 | deg
Re: | 8000000 |  |  | Cd Min: | 0.07189 | at alpha= | 20 | deg
Mach: | 0 |  |  | Cl=0 at alpha= | -4.8086 | deg
|  |  |  | @ Cl=0.1, Cd= | 0.0052845
|  |  |  | @ Cl=0.4, Cd= | 0.0047371
|  |  |  | @ Cl=0.6, Cd= | 0.0044316
alpha (deg) | Cl | Cd | Cm | Cl/Cd
-17 | -1.1884 | 0.03176 | -0.1066 | -37.4181
-16.5 | -1.213 | 0.02598 | -0.1046 | -46.6898
-16 | -1.1917 | 0.02238 | -0.104 | -53.2484
-15.5 | -1.155 | 0.02011 | -0.1037 | -57.4341
-15 | -1.1125 | 0.01836 | -0.1035 | -60.5937
-14.5 | -1.0662 | 0.01694 | -0.1033 | -62.9398
-14 | -1.0177 | 0.01574 | -0.1033 | -64.6569
-13.5 | -0.9672 | 0.01477 | -0.1033 | -65.4841
-13 | -0.9159 | 0.0138 | -0.1034 | -66.3696
-12.5 | -0.8635 | 0.01298 | -0.1035 | -66.5254
-12 | -0.8109 | 0.01204 | -0.1036 | -67.3505
-11.5 | -0.7581 | 0.01105 | -0.1038 | -68.6063
-11 | -0.7042 | 0.01019 | -0.104 | -69.107
-10.5 | -0.6494 | 0.00952 | -0.1042 | -68.2143
-10 | -0.5938 | 0.009 | -0.1045 | -65.9778
-9.5 | -0.5376 | 0.00855 | -0.1049 | -62.8772
-9 | -0.4811 | 0.00818 | -0.1053 | -58.8142
-8.5 | -0.4244 | 0.00782 | -0.1056 | -54.2711
-8 | -0.3678 | 0.0073 | -0.106 | -50.3836
-7.5 | -0.3107 | 0.00692 | -0.1064 | -44.8988
-7 | -0.2533 | 0.00662 | -0.1069 | -38.2628
-6.5 | -0.1957 | 0.00639 | -0.1074 | -30.626
-6 | -0.138 | 0.00613 | -0.1079 | -22.5122
-5.5 | -0.0802 | 0.00585 | -0.1084 | -13.7094
-5 | -0.0222 | 0.00565 | -0.1089 | -3.9292
-4.5 | 0.0358 | 0.00552 | -0.1095 | 6.4855
-4 | 0.094 | 0.0053 | -0.1101 | 17.7358
-3.5 | 0.1522 | 0.00515 | -0.1107 | 29.5534
-3 | 0.2105 | 0.00506 | -0.1113 | 41.6008
-2.5 | 0.2687 | 0.00492 | -0.1119 | 54.6138
-2 | 0.3271 | 0.00482 | -0.1125 | 67.8631
-1.5 | 0.3852 | 0.00476 | -0.1131 | 80.9244
-1 | 0.4435 | 0.00467 | -0.1138 | 94.9679
-0.5 | 0.5016 | 0.00462 | -0.1144 | 108.5714
0 | 0.5595 | 0.00453 | -0.1151 | 123.5099
0.5 | 0.6171 | 0.00439 | -0.1158 | 140.5695
1 | 0.6743 | 0.00416 | -0.1165 | 162.0913
1.5 | 0.7314 | 0.00403 | -0.1172 | 181.4888
2 | 0.7884 | 0.00409 | -0.1178 | 192.7628
2.5 | 0.8451 | 0.00425 | -0.1183 | 198.8471
3 | 0.9013 | 0.00445 | -0.1188 | 202.5393
3.5 | 0.9532 | 0.00516 | -0.1187 | 184.7287
4 | 1.0018 | 0.00611 | -0.1181 | 163.9607
4.5 | 1.0476 | 0.00632 | -0.117 | 165.7595
5 | 1.0953 | 0.00719 | -0.1161 | 152.3366
5.5 | 1.1443 | 0.00786 | -0.1155 | 145.5852
6 | 1.1921 | 0.00855 | -0.1146 | 139.4269
6.5 | 1.2405 | 0.00911 | -0.1138 | 136.169
7 | 1.2889 | 0.00961 | -0.113 | 134.1207
7.5 | 1.3358 | 0.01013 | -0.112 | 131.8657
8 | 1.3821 | 0.01061 | -0.111 | 130.2639
8.5 | 1.4251 | 0.01119 | -0.1093 | 127.3548
9 | 1.4659 | 0.01175 | -0.1073 | 124.7574
9.5 | 1.4906 | 0.01245 | -0.1022 | 119.7269
10 | 1.5197 | 0.01323 | -0.0984 | 114.8677
10.5 | 1.5474 | 0.01425 | -0.0948 | 108.5895
11 | 1.5759 | 0.01538 | -0.0916 | 102.4642
11.5 | 1.6017 | 0.01677 | -0.0883 | 95.5098
12 | 1.6266 | 0.01832 | -0.0851 | 88.7882
12.5 | 1.6526 | 0.01991 | -0.0823 | 83.0035
13 | 1.6775 | 0.02163 | -0.0797 | 77.5543
13.5 | 1.7008 | 0.02355 | -0.0771 | 72.2208
14 | 1.7232 | 0.02562 | -0.0746 | 67.26
14.5 | 1.744 | 0.02787 | -0.0722 | 62.5762
15 | 1.7628 | 0.03043 | -0.0699 | 57.9297
15.5 | 1.7806 | 0.03317 | -0.0678 | 53.681
16 | 1.7967 | 0.03623 | -0.0658 | 49.5915
16.5 | 1.809 | 0.03976 | -0.0639 | 45.498
17 | 1.8222 | 0.04339 | -0.0624 | 41.9959
17.5 | 1.8367 | 0.04698 | -0.0613 | 39.0954
18 | 1.8473 | 0.05119 | -0.0604 | 36.0871
18.5 | 1.8572 | 0.05563 | -0.0597 | 33.3849
19 | 1.8669 | 0.06023 | -0.0594 | 30.9962
19.5 | 1.8747 | 0.06525 | -0.0595 | 28.731
20 | 1.8717 | 0.07189 | -0.0599 | 26.0356

## 99. Re 8M Mach 0.10 (1)
BIGFOIL.COM POLAR EXPORT
NACA64-711 a=0.6
NACA64-711 a=0.6 |  |  |  | Cl Max: | 1.432 | at alpha= | 9.5 | deg
JavaFoil+Calcfoil stall+Eppler ext transition |  |  |  | L/D Max: | 180.717 | at alpha= | 3.5 | deg
Re: | 8000000 |  |  | Cd Min: | 0.00501 | at alpha= | 1.5 | deg
Mach: | 0.1 |  |  | Cl=0 at alpha= | -4.7672 | deg
|  |  |  | @ Cl=0.1, Cd= | 0.0060898
|  |  |  | @ Cl=0.4, Cd= | 0.0058982
|  |  |  | @ Cl=0.6, Cd= | 0.0050754
alpha (deg) | Cl | Cd | Cm | Cl/Cd
-17 | -0.302 | 0.13019 | -0.044 | -2.319
-16.5 | -0.315 | 0.12438 | -0.044 | -2.53
-16 | -0.327 | 0.12158 | -0.044 | -2.689
-15.5 | -0.339 | 0.11384 | -0.044 | -2.978
-15 | -0.35 | 0.10923 | -0.044 | -3.207
-14.5 | -0.361 | 0.10219 | -0.044 | -3.528
-14 | -0.37 | 0.09646 | -0.045 | -3.832
-13.5 | -0.377 | 0.09233 | -0.044 | -4.083
-13 | -0.382 | 0.08759 | -0.044 | -4.366
-12.5 | -0.385 | 0.08225 | -0.044 | -4.687
-12 | -0.386 | 0.07874 | -0.045 | -4.903
-11.5 | -0.384 | 0.07301 | -0.046 | -5.254
-11 | -0.378 | 0.06904 | -0.046 | -5.472
-10.5 | -0.368 | 0.06462 | -0.047 | -5.699
-10 | -0.355 | 0.0605 | -0.048 | -5.867
-9.5 | -0.338 | 0.05657 | -0.049 | -5.97
-9 | -0.317 | 0.05187 | -0.052 | -6.109
-8.5 | -0.293 | 0.04711 | -0.056 | -6.212
-8 | -0.323 | 0.00671 | -0.098 | -48.178
-7.5 | -0.283 | 0.00643 | -0.098 | -43.918
-7 | -0.238 | 0.0067 | -0.099 | -35.47
-6.5 | -0.189 | 0.0066 | -0.099 | -28.608
-6 | -0.137 | 0.00649 | -0.099 | -21.135
-5.5 | -0.083 | 0.00638 | -0.1 | -13.015
-5 | -0.027 | 0.00625 | -0.1 | -4.27
-4.5 | 0.031 | 0.00619 | -0.101 | 5.011
-4 | 0.09 | 0.0061 | -0.101 | 14.704
-3.5 | 0.149 | 0.00604 | -0.102 | 24.664
-3 | 0.209 | 0.00597 | -0.102 | 34.973
-2.5 | 0.269 | 0.00594 | -0.103 | 45.299
-2 | 0.329 | 0.00591 | -0.103 | 55.646
-1.5 | 0.389 | 0.0059 | -0.104 | 65.937
-1 | 0.45 | 0.00589 | -0.104 | 76.487
-0.5 | 0.51 | 0.00587 | -0.105 | 86.901
0 | 0.57 | 0.00505 | -0.105 | 112.817
0.5 | 0.629 | 0.0051 | -0.106 | 123.423
1 | 0.689 | 0.00521 | -0.106 | 132.292
1.5 | 0.748 | 0.00501 | -0.107 | 149.423
2 | 0.807 | 0.00509 | -0.107 | 158.659
2.5 | 0.866 | 0.00511 | -0.107 | 169.385
3 | 0.925 | 0.00528 | -0.108 | 175.24
3.5 | 0.984 | 0.00544 | -0.108 | 180.717
4 | 1.036 | 0.00586 | -0.109 | 176.706
4.5 | 1.091 | 0.00626 | -0.109 | 174.436
5 | 1.144 | 0.00778 | -0.11 | 146.986
5.5 | 1.194 | 0.00864 | -0.11 | 138.129
6 | 1.239 | 0.01077 | -0.11 | 115.084
6.5 | 1.285 | 0.01124 | -0.11 | 114.369
7 | 1.326 | 0.01178 | -0.11 | 112.584
7.5 | 1.363 | 0.01235 | -0.111 | 110.417
8 | 1.394 | 0.01295 | -0.111 | 107.66
8.5 | 1.415 | 0.01358 | -0.111 | 104.156
9 | 1.427 | 0.01438 | -0.111 | 99.249
9.5 | 1.432 | 0.01473 | -0.112 | 97.183
10 | 1.427 | 0.01555 | -0.112 | 91.769
10.5 | 1.413 | 0.01651 | -0.112 | 85.592
11 | 1.391 | 0.01753 | -0.112 | 79.357
11.5 | 1.36 | 0.01878 | -0.113 | 72.442
12 | 1.322 | 0.02019 | -0.113 | 65.483
12.5 | 1.278 | 0.02125 | -0.113 | 60.151
13 | 1.228 | 0.02275 | -0.113 | 53.994
13.5 | 1.174 | 0.02434 | -0.113 | 48.253
14 | 1.114 | 0.02716 | -0.113 | 41.011
14.5 | 1.056 | 0.02855 | -0.113 | 37.002

## 100. Re 8M Mach 0.10 (2)
BIGFOIL.COM POLAR EXPORT
NACA64-711 a=0.6
NACA64-711 a=0.6 |  |  |  | Cl Max: | 1.8628 | at alpha= | 19.5 | deg
XFOIL ncrit=9 |  |  |  | L/D Max: | 203.363 | at alpha= | 3 | deg
Re: | 8000000 |  |  | Cd Min: | 0.07691 | at alpha= | 20 | deg
Mach: | 0.1 |  |  | Cl=0 at alpha= | -4.8051 | deg
|  |  |  | @ Cl=0.1, Cd= | 0.0052957
|  |  |  | @ Cl=0.4, Cd= | 0.004741
|  |  |  | @ Cl=0.6, Cd= | 0.0044505
alpha (deg) | Cl | Cd | Cm | Cl/Cd
-16 | -1.1047 | 0.03327 | -0.1078 | -33.2041
-15.5 | -1.128 | 0.02649 | -0.1075 | -42.5821
-15 | -1.1059 | 0.02243 | -0.1071 | -49.3045
-14.5 | -1.0698 | 0.01956 | -0.1068 | -54.6933
-14 | -1.0254 | 0.01758 | -0.1065 | -58.3276
-13.5 | -0.9767 | 0.0161 | -0.1062 | -60.6646
-13 | -0.9261 | 0.01481 | -0.106 | -62.5321
-12.5 | -0.8735 | 0.01377 | -0.106 | -63.435
-12 | -0.8197 | 0.01288 | -0.1059 | -63.6413
-11.5 | -0.7661 | 0.01183 | -0.1059 | -64.7591
-11 | -0.7122 | 0.01071 | -0.1059 | -66.4986
-10.5 | -0.6569 | 0.00989 | -0.106 | -66.4206
-9.5 | -0.5439 | 0.00873 | -0.1063 | -62.3024
-9 | -0.4866 | 0.00831 | -0.1066 | -58.556
-8.5 | -0.429 | 0.00799 | -0.1069 | -53.6921
-8 | -0.3718 | 0.00743 | -0.1071 | -50.0404
-7.5 | -0.3141 | 0.007 | -0.1075 | -44.8714
-7 | -0.2561 | 0.00668 | -0.1079 | -38.3383
-6.5 | -0.1979 | 0.00643 | -0.1083 | -30.7776
-6 | -0.1396 | 0.0062 | -0.1087 | -22.5161
-5.5 | -0.0813 | 0.00587 | -0.1092 | -13.8501
-5 | -0.0228 | 0.00567 | -0.1097 | -4.0212
-4.5 | 0.0357 | 0.00553 | -0.1102 | 6.4557
-4 | 0.0944 | 0.00531 | -0.1108 | 17.7778
-3.5 | 0.153 | 0.00516 | -0.1114 | 29.6512
-2.5 | 0.2704 | 0.00492 | -0.1126 | 54.9593
-2 | 0.3291 | 0.00482 | -0.1132 | 68.278
-1.5 | 0.3876 | 0.00476 | -0.1138 | 81.4286
-1 | 0.4463 | 0.00467 | -0.1144 | 95.5675
-0.5 | 0.5047 | 0.00462 | -0.1151 | 109.2424
0 | 0.563 | 0.00454 | -0.1157 | 124.0088
0.5 | 0.6209 | 0.0044 | -0.1164 | 141.1136
1 | 0.6785 | 0.00417 | -0.1172 | 162.7098
1.5 | 0.736 | 0.00404 | -0.1179 | 182.1782
2 | 0.7934 | 0.00409 | -0.1185 | 193.9853
2.5 | 0.8504 | 0.00425 | -0.119 | 200.0941
3 | 0.907 | 0.00446 | -0.1195 | 203.3632
4 | 1.0079 | 0.00614 | -0.1188 | 164.1531
4.5 | 1.0538 | 0.00635 | -0.1175 | 165.9528
5 | 1.1015 | 0.00724 | -0.1166 | 152.1409
5.5 | 1.1506 | 0.00793 | -0.1158 | 145.0946
6 | 1.1984 | 0.00862 | -0.1149 | 139.0255
6.5 | 1.2471 | 0.00918 | -0.114 | 135.8497
7 | 1.2955 | 0.00969 | -0.1131 | 133.6945
7.5 | 1.3422 | 0.01022 | -0.112 | 131.3307
8 | 1.3882 | 0.01072 | -0.1107 | 129.4963
8.5 | 1.4308 | 0.01131 | -0.1088 | 126.5075
9 | 1.4663 | 0.0119 | -0.1056 | 123.2185
9.5 | 1.4908 | 0.01268 | -0.1005 | 117.571
10 | 1.5212 | 0.01352 | -0.097 | 112.5148
10.5 | 1.5487 | 0.01465 | -0.0933 | 105.7133
11 | 1.5774 | 0.01586 | -0.0901 | 99.4578
11.5 | 1.6037 | 0.01732 | -0.0869 | 92.5924
12 | 1.6274 | 0.01902 | -0.0835 | 85.5626
12.5 | 1.6532 | 0.0207 | -0.0807 | 79.8647
13 | 1.6793 | 0.02245 | -0.0781 | 74.8018
13.5 | 1.7021 | 0.0245 | -0.0754 | 69.4735
14 | 1.7237 | 0.02673 | -0.0728 | 64.4856
14.5 | 1.7438 | 0.02917 | -0.0704 | 59.7806
15 | 1.7615 | 0.03195 | -0.068 | 55.133
15.5 | 1.7787 | 0.03492 | -0.0659 | 50.9364
16 | 1.7931 | 0.03828 | -0.0639 | 46.8417
16.5 | 1.8052 | 0.04203 | -0.0621 | 42.9503
17 | 1.8211 | 0.04556 | -0.0608 | 39.9715
17.5 | 1.8347 | 0.04945 | -0.0597 | 37.1021
18 | 1.8439 | 0.05403 | -0.0589 | 34.1273
18.5 | 1.8515 | 0.05895 | -0.0584 | 31.408
19 | 1.8591 | 0.06409 | -0.0582 | 29.0076
19.5 | 1.8628 | 0.06991 | -0.0585 | 26.6457
20 | 1.8596 | 0.07691 | -0.0593 | 24.1789

## 101. Re 8M Mach 0.25 (1)
BIGFOIL.COM POLAR EXPORT
NACA64-711 a=0.6
NACA64-711 a=0.6 |  |  |  | Cl Max: | 1.422 | at alpha= | 8.5 | deg
JavaFoil+Calcfoil stall+Eppler ext transition |  |  |  | L/D Max: | 182.812 | at alpha= | 3.5 | deg
Re: | 8000000 |  |  | Cd Min: | 0.00508 | at alpha= | 0 | deg
Mach: | 0.25 |  |  | Cl=0 at alpha= | -4.7712 | deg
|  |  |  | @ Cl=0.1, Cd= | 0.0061421
|  |  |  | @ Cl=0.4, Cd= | 0.00593
|  |  |  | @ Cl=0.6, Cd= | 0.0051007
alpha (deg) | Cl | Cd | Cm | Cl/Cd
-15 | -0.059 | 0.11249 | -0.045 | -0.528
-14.5 | -0.056 | 0.10665 | -0.046 | -0.53
-14 | -0.054 | 0.10073 | -0.046 | -0.532
-13.5 | -0.145 | 0.09462 | -0.046 | -1.537
-13 | -0.187 | 0.08941 | -0.046 | -2.095
-12.5 | -0.221 | 0.08497 | -0.046 | -2.6
-12 | -0.249 | 0.08023 | -0.046 | -3.102
-11.5 | -0.271 | 0.07738 | -0.046 | -3.504
-11 | -0.288 | 0.07247 | -0.045 | -3.969
-10.5 | -0.297 | 0.07569 | -0.04 | -3.927
-10 | -0.302 | 0.06291 | -0.047 | -4.801
-9.5 | -0.299 | 0.05959 | -0.047 | -5.021
-9 | -0.29 | 0.0548 | -0.049 | -5.292
-8.5 | -0.274 | 0.05098 | -0.051 | -5.375
-8 | -0.252 | 0.04744 | -0.052 | -5.311
-7.5 | -0.226 | 0.04167 | -0.06 | -5.417
-7 | -0.236 | 0.0068 | -0.101 | -34.708
-6.5 | -0.19 | 0.0067 | -0.102 | -28.288
-6 | -0.139 | 0.00661 | -0.102 | -21.001
-5.5 | -0.084 | 0.00649 | -0.103 | -13.001
-5 | -0.027 | 0.00636 | -0.103 | -4.282
-4.5 | 0.032 | 0.00628 | -0.104 | 5.054
-4 | 0.092 | 0.00615 | -0.104 | 14.939
-3.5 | 0.153 | 0.00609 | -0.105 | 25.094
-3 | 0.214 | 0.006 | -0.105 | 35.691
-2.5 | 0.276 | 0.00598 | -0.106 | 46.151
-2 | 0.338 | 0.00595 | -0.106 | 56.842
-1.5 | 0.4 | 0.00593 | -0.107 | 67.493
-1 | 0.463 | 0.00591 | -0.107 | 78.303
-0.5 | 0.524 | 0.00592 | -0.107 | 88.623
0 | 0.586 | 0.00508 | -0.108 | 115.217
0.5 | 0.647 | 0.00517 | -0.108 | 125.15
1 | 0.708 | 0.00529 | -0.109 | 133.907
1.5 | 0.768 | 0.00508 | -0.109 | 151.261
2 | 0.829 | 0.00512 | -0.11 | 161.823
2.5 | 0.89 | 0.00519 | -0.11 | 171.315
3 | 0.951 | 0.00537 | -0.111 | 176.91
3.5 | 1.011 | 0.00553 | -0.111 | 182.812
4 | 1.063 | 0.006 | -0.112 | 177.307
4.5 | 1.119 | 0.00734 | -0.112 | 152.437
5 | 1.172 | 0.00815 | -0.112 | 143.837
5.5 | 1.222 | 0.00915 | -0.112 | 133.478
6 | 1.267 | 0.01126 | -0.112 | 112.563
6.5 | 1.312 | 0.01179 | -0.113 | 111.335
7 | 1.351 | 0.0124 | -0.113 | 108.953
7.5 | 1.385 | 0.01303 | -0.113 | 106.323
8 | 1.411 | 0.01373 | -0.114 | 102.723
8.5 | 1.422 | 0.0145 | -0.114 | 98.075
9 | 1.422 | 0.0154 | -0.114 | 92.315
9.5 | 1.408 | 0.01603 | -0.114 | 87.799
10 | 1.379 | 0.0171 | -0.115 | 80.671
10.5 | 1.336 | 0.01849 | -0.115 | 72.259
11 | 1.279 | 0.01968 | -0.115 | 64.996
11.5 | 1.207 | 0.02126 | -0.115 | 56.748
12 | 0.935 | 0.08363 | -0.05 | 11.178
12.5 | 1.025 | 0.02459 | -0.115 | 41.684
13 | 0.917 | 0.02729 | -0.115 | 33.605
13.5 | 0.691 | 0.08937 | -0.073 | 7.73

## 102. Re 8M Mach 0.25 (2)
BIGFOIL.COM POLAR EXPORT
NACA64-711 a=0.6
NACA64-711 a=0.6 |  |  |  | Cl Max: | 1.7658 | at alpha= | 16.5 | deg
XFOIL ncrit=9 |  |  |  | L/D Max: | 208.578 | at alpha= | 3 | deg
Re: | 8000000 |  |  | Cd Min: | 0.16853 | at alpha= | -15.5 | deg
Mach: | 0.25 |  |  | Cl=0 at alpha= | -4.7863 | deg
|  |  |  | @ Cl=0.1, Cd= | 0.0053885
|  |  |  | @ Cl=0.4, Cd= | 0.0047812
|  |  |  | @ Cl=0.6, Cd= | 0.0045318
alpha (deg) | Cl | Cd | Cm | Cl/Cd
-15.5 | -0.3781 | 0.16853 | -0.0262 | -2.2435
-15 | -0.3602 | 0.16136 | -0.0304 | -2.2323
-14.5 | -0.3439 | 0.15363 | -0.0346 | -2.2385
-13.5 | -0.3259 | 0.13397 | -0.0441 | -2.4326
-13 | -0.3142 | 0.12588 | -0.0484 | -2.496
-12.5 | -0.2868 | 0.12245 | -0.0513 | -2.3422
-12 | -0.296 | 0.10936 | -0.0571 | -2.7067
-11.5 | -0.3096 | 0.09687 | -0.0634 | -3.196
-11 | -0.4221 | 0.06956 | -0.0795 | -6.0681
-10.5 | -0.6773 | 0.01751 | -0.1159 | -38.6808
-10 | -0.6342 | 0.01282 | -0.1156 | -49.4696
-9.5 | -0.5778 | 0.01079 | -0.115 | -53.5496
-9 | -0.5176 | 0.0097 | -0.1144 | -53.3608
-8.5 | -0.4563 | 0.00895 | -0.114 | -50.9832
-8 | -0.3948 | 0.00829 | -0.1137 | -47.6236
-7.5 | -0.3334 | 0.00769 | -0.1135 | -43.355
-7 | -0.2722 | 0.00709 | -0.1133 | -38.3921
-6.5 | -0.2106 | 0.0067 | -0.1133 | -31.4328
-6 | -0.1489 | 0.0064 | -0.1135 | -23.2656
-5.5 | -0.0875 | 0.00609 | -0.1136 | -14.3678
-5 | -0.0262 | 0.0058 | -0.1139 | -4.5172
-4.5 | 0.0351 | 0.00559 | -0.1143 | 6.2791
-4 | 0.0963 | 0.0054 | -0.1147 | 17.8333
-3.5 | 0.1574 | 0.00521 | -0.1151 | 30.2111
-3 | 0.2184 | 0.0051 | -0.1156 | 42.8235
-2.5 | 0.2794 | 0.00496 | -0.1162 | 56.3306
-2 | 0.3402 | 0.00486 | -0.1168 | 70
-1.5 | 0.4009 | 0.00478 | -0.1174 | 83.8703
-1 | 0.4615 | 0.00471 | -0.1181 | 97.983
-0.5 | 0.5221 | 0.00465 | -0.1187 | 112.2796
0 | 0.5824 | 0.00457 | -0.1194 | 127.4398
0.5 | 0.6423 | 0.00444 | -0.1201 | 144.6622
1 | 0.7018 | 0.00421 | -0.1209 | 166.6983
1.5 | 0.7613 | 0.00408 | -0.1216 | 186.5931
2 | 0.8209 | 0.00412 | -0.1222 | 199.2476
2.5 | 0.8801 | 0.00427 | -0.1228 | 206.1124
3 | 0.9386 | 0.0045 | -0.1232 | 208.5778
3.5 | 0.9931 | 0.00515 | -0.123 | 192.835
4 | 1.0419 | 0.00626 | -0.122 | 166.4377
4.5 | 1.0877 | 0.00656 | -0.1204 | 165.8079
5 | 1.1358 | 0.0075 | -0.119 | 151.44
5.5 | 1.1843 | 0.00829 | -0.1177 | 142.8589
6 | 1.2319 | 0.00904 | -0.1161 | 136.2721
6.5 | 1.2808 | 0.00962 | -0.1146 | 133.1393
7 | 1.3286 | 0.01017 | -0.113 | 130.6391
7.5 | 1.3736 | 0.01077 | -0.1108 | 127.5395
8 | 1.4083 | 0.01141 | -0.1066 | 123.4268
8.5 | 1.4374 | 0.01217 | -0.1017 | 118.1101
9 | 1.4681 | 0.01315 | -0.0975 | 111.6426
9.5 | 1.5003 | 0.01426 | -0.0938 | 105.2104
10 | 1.5303 | 0.0156 | -0.0901 | 98.0962
10.5 | 1.5584 | 0.01718 | -0.0865 | 90.7101
11 | 1.5868 | 0.01885 | -0.083 | 84.1804
11.5 | 1.611 | 0.0209 | -0.0794 | 77.0813
12 | 1.6376 | 0.02291 | -0.0762 | 71.4797
12.5 | 1.6629 | 0.02509 | -0.0731 | 66.2774
13 | 1.6845 | 0.02767 | -0.0699 | 60.8782
13.5 | 1.7044 | 0.03055 | -0.0669 | 55.7905
14 | 1.723 | 0.0337 | -0.0641 | 51.1276
14.5 | 1.7408 | 0.03713 | -0.0615 | 46.8839
15 | 1.7456 | 0.04192 | -0.0587 | 41.6412
15.5 | 1.7556 | 0.04652 | -0.0567 | 37.7386
16 | 1.7642 | 0.05152 | -0.0551 | 34.243
16.5 | 1.7658 | 0.0576 | -0.0539 | 30.6562
17 | 1.764 | 0.06444 | -0.0534 | 27.3743
17.5 | 1.7544 | 0.07264 | -0.0538 | 24.152
18 | 1.7427 | 0.08166 | -0.0551 | 21.3409
18.5 | 1.7193 | 0.09283 | -0.0579 | 18.521
19 | 1.6951 | 0.10476 | -0.0619 | 16.1808
19.5 | 1.665 | 0.11823 | -0.0677 | 14.0827
20 | 1.6324 | 0.13282 | -0.0752 | 12.2903

## 103. Re 8M Mach 0.50 (1)
BIGFOIL.COM POLAR EXPORT
NACA64-711 a=0.6
NACA64-711 a=0.6 |  |  |  | Cl Max: | 1.419 | at alpha= | 7 | deg
JavaFoil+Calcfoil stall+Eppler ext transition |  |  |  | L/D Max: | 186.377 | at alpha= | 2.5 | deg
Re: | 8000000 |  |  | Cd Min: | 0.00522 | at alpha= | 2 | deg
Mach: | 0.5 |  |  | Cl=0 at alpha= | -4.7983 | deg
|  |  |  | @ Cl=0.1, Cd= | 0.00652
|  |  |  | @ Cl=0.4, Cd= | 0.00617
|  |  |  | @ Cl=0.6, Cd= | 0.0061722
alpha (deg) | Cl | Cd | Cm | Cl/Cd
-20 | -0.845 | 0.15169 | -0.058 | -5.568
-19.5 | -0.816 | 0.14512 | -0.057 | -5.626
-19 | -0.789 | 0.14051 | -0.058 | -5.616
-18.5 | -0.762 | 0.1383 | -0.058 | -5.507
-18 | -0.734 | 0.13592 | -0.058 | -5.403
-17.5 | -0.707 | 0.12844 | -0.058 | -5.501
-17 | -0.678 | 0.12395 | -0.057 | -5.47
-16.5 | -0.651 | 0.11467 | -0.058 | -5.676
-16 | -0.623 | 0.10889 | -0.058 | -5.723
-15.5 | -0.596 | 0.10273 | -0.058 | -5.799
-15 | -0.57 | 0.09345 | -0.061 | -6.097
-14.5 | -0.539 | 0.10599 | -0.056 | -5.085
-14 | -0.511 | 0.09891 | -0.056 | -5.168
-13.5 | -0.484 | 0.08938 | -0.057 | -5.412
-13 | -0.456 | 0.08343 | -0.058 | -5.469
-12.5 | -0.429 | 0.07778 | -0.059 | -5.517
-12 | -0.402 | 0.07166 | -0.06 | -5.607
-11.5 | -0.375 | 0.0655 | -0.064 | -5.732
-11 | -0.345 | 0.06925 | -0.057 | -4.982
-10.5 | -0.316 | 0.07083 | -0.054 | -4.466
-10 | -0.289 | 0.063 | -0.055 | -4.585
-9.5 | -0.261 | 0.058 | -0.057 | -4.508
-9 | -0.234 | 0.05361 | -0.059 | -4.368
-8.5 | -0.207 | 0.04962 | -0.061 | -4.166
-8 | -0.18 | 0.04507 | -0.065 | -3.991
-7.5 | -0.15 | 0.0497 | -0.053 | -3.025
-7 | -0.123 | 0.04751 | -0.052 | -2.583
-6.5 | -0.095 | 0.04368 | -0.055 | -2.182
-6 | -0.068 | 0.04018 | -0.057 | -1.689
-5.5 | -0.064 | 0.03916 | -0.053 | -1.626
-5 | -0.023 | 0.03549 | -0.061 | -0.641
-4.5 | 0.034 | 0.00662 | -0.116 | 5.123
-4 | 0.1 | 0.00652 | -0.116 | 15.314
-3.5 | 0.168 | 0.00638 | -0.117 | 26.321
-3 | 0.237 | 0.00626 | -0.117 | 37.868
-2.5 | 0.307 | 0.00622 | -0.118 | 49.36
-2 | 0.377 | 0.00617 | -0.119 | 61.044
-1.5 | 0.446 | 0.00617 | -0.119 | 72.37
-1 | 0.518 | 0.00617 | -0.12 | 83.884
-0.5 | 0.586 | 0.00616 | -0.12 | 95.155
0 | 0.655 | 0.00622 | -0.121 | 105.246
0.5 | 0.723 | 0.00526 | -0.121 | 137.412
1 | 0.791 | 0.00531 | -0.122 | 148.978
1.5 | 0.859 | 0.00547 | -0.122 | 157.097
2 | 0.927 | 0.00522 | -0.123 | 177.394
2.5 | 0.994 | 0.00533 | -0.123 | 186.377
3 | 1.061 | 0.00618 | -0.124 | 171.53
3.5 | 1.127 | 0.00646 | -0.124 | 174.525
4 | 1.178 | 0.00786 | -0.124 | 149.861
4.5 | 1.236 | 0.00862 | -0.124 | 143.391
5 | 1.288 | 0.01004 | -0.124 | 128.35
5.5 | 1.333 | 0.01313 | -0.124 | 101.558
6 | 1.377 | 0.01395 | -0.124 | 98.745
6.5 | 1.41 | 0.01493 | -0.125 | 94.451
7 | 1.419 | 0.01599 | -0.125 | 88.743
7.5 | 1.391 | 0.01728 | -0.125 | 80.481
8 | 1.242 | 0.01927 | -0.125 | 64.434
8.5 | 0.852 | 0.02138 | -0.125 | 39.837
9 | 0.883 | 0.02155 | -0.126 | 40.961
9.5 | 0.906 | 0.02408 | -0.125 | 37.641
10 | 0.941 | 0.02316 | -0.126 | 40.642
10.5 | 0.969 | 0.02541 | -0.127 | 38.132
11 | 0.989 | 0.0293 | -0.126 | 33.775
11.5 | 1.026 | 0.02759 | -0.127 | 37.2
12 | 1.052 | 0.0303 | -0.127 | 34.722

## 104. Re 8M Mach 0.50 (2)
BIGFOIL.COM POLAR EXPORT
NACA64-711 a=0.6
NACA64-711 a=0.6 |  |  |  | Cl Max: | 1.5606 | at alpha= | 10 | deg
XFOIL ncrit=9 |  |  |  | L/D Max: | 230.021 | at alpha= | 3 | deg
Re: | 8000000 |  |  | Cd Min: | 0.25336 | at alpha= | -20 | deg
Mach: | 0.5 |  |  | Cl=0 at alpha= | -4.7069 | deg
|  |  |  | @ Cl=0.1, Cd= | 0.0059773
|  |  |  | @ Cl=0.4, Cd= | 0.0050079
|  |  |  | @ Cl=0.6, Cd= | 0.0048701
alpha (deg) | Cl | Cd | Cm | Cl/Cd
-20 | -0.5857 | 0.25336 | 0.0188 | -2.3117
-19.5 | -0.5615 | 0.24504 | 0.0137 | -2.2915
-18.5 | -0.5155 | 0.22827 | 0.0031 | -2.2583
-18 | -0.4914 | 0.22107 | -0.0021 | -2.2228
-17.5 | -0.4675 | 0.21351 | -0.0072 | -2.1896
-16.5 | -0.4221 | 0.19646 | -0.0171 | -2.1485
-16 | -0.3999 | 0.18819 | -0.022 | -2.125
-15.5 | -0.3794 | 0.17952 | -0.027 | -2.1134
-15 | -0.3552 | 0.17252 | -0.0318 | -2.0589
-14.5 | -0.3314 | 0.16539 | -0.0365 | -2.0037
-14 | -0.3095 | 0.15765 | -0.0411 | -1.9632
-13.5 | -0.2894 | 0.14957 | -0.0458 | -1.9349
-13 | -0.2684 | 0.14188 | -0.0503 | -1.8917
-12.5 | -0.2511 | 0.13333 | -0.055 | -1.8833
-12 | -0.2336 | 0.12536 | -0.0595 | -1.8634
-11.5 | -0.2132 | 0.11855 | -0.0637 | -1.7984
-11 | -0.1957 | 0.11113 | -0.068 | -1.761
-10.5 | -0.1773 | 0.10427 | -0.072 | -1.7004
-10 | -0.1634 | 0.09668 | -0.0762 | -1.6901
-9.5 | -0.1505 | 0.08936 | -0.0802 | -1.6842
-9 | -0.1408 | 0.08186 | -0.0844 | -1.72
-8.5 | -0.1307 | 0.0749 | -0.0883 | -1.745
-8 | -0.1197 | 0.06859 | -0.0918 | -1.7452
-7.5 | -0.1172 | 0.06165 | -0.0954 | -1.9011
-7 | -0.1272 | 0.05496 | -0.0982 | -2.3144
-6.5 | -0.1186 | 0.04592 | -0.1093 | -2.5828
-6 | -0.1006 | 0.03384 | -0.1235 | -2.9728
-5.5 | -0.0755 | 0.02088 | -0.1316 | -3.6159
-5 | -0.0408 | 0.00868 | -0.1345 | -4.7005
-4.5 | 0.0288 | 0.00645 | -0.1336 | 4.4651
-4 | 0.1026 | 0.00596 | -0.1329 | 17.2148
-3.5 | 0.1759 | 0.0056 | -0.1326 | 31.4107
-3 | 0.248 | 0.00532 | -0.1326 | 46.6165
-2.5 | 0.3196 | 0.00516 | -0.1328 | 61.938
-2 | 0.3905 | 0.00502 | -0.1332 | 77.7888
-1.5 | 0.4609 | 0.00493 | -0.1337 | 93.4888
-1 | 0.5309 | 0.00489 | -0.1344 | 108.5685
-0.5 | 0.6004 | 0.00487 | -0.1351 | 123.2854
0 | 0.6698 | 0.00485 | -0.1358 | 138.1031
0.5 | 0.7392 | 0.00471 | -0.1366 | 156.9427
1.5 | 0.8769 | 0.00427 | -0.1384 | 205.363
2 | 0.946 | 0.00432 | -0.139 | 218.9815
2.5 | 1.0151 | 0.00446 | -0.1395 | 227.6009
3 | 1.0834 | 0.00471 | -0.1397 | 230.0212
3.5 | 1.1485 | 0.0052 | -0.1393 | 220.8654
4 | 1.1931 | 0.00681 | -0.1357 | 175.1982
5.5 | 1.2733 | 0.01038 | -0.1147 | 122.6686
6 | 1.2979 | 0.01206 | -0.1081 | 107.6202
6.5 | 1.3343 | 0.01359 | -0.1034 | 98.1825
7 | 1.3741 | 0.01512 | -0.0992 | 90.8796
7.5 | 1.4124 | 0.01687 | -0.0948 | 83.7226
8 | 1.4496 | 0.0188 | -0.0904 | 77.1064
8.5 | 1.4865 | 0.0209 | -0.0859 | 71.1244
9 | 1.5207 | 0.02328 | -0.0813 | 65.3222
9.5 | 1.5492 | 0.02621 | -0.0762 | 59.1072
10 | 1.5606 | 0.03053 | -0.0702 | 51.1169
10.5 | 1.5459 | 0.03708 | -0.0638 | 41.6909
11 | 1.5219 | 0.04492 | -0.0584 | 33.8802
11.5 | 1.4974 | 0.05373 | -0.0545 | 27.869
12 | 1.4668 | 0.0644 | -0.0531 | 22.7764
12.5 | 1.4299 | 0.07709 | -0.0549 | 18.5484
13 | 1.3923 | 0.09123 | -0.0594 | 15.2614
13.5 | 1.3563 | 0.1065 | -0.0664 | 12.7352
14 | 1.3235 | 0.1227 | -0.0755 | 10.7865
14.5 | 1.2969 | 0.13911 | -0.086 | 9.3228
15 | 1.2763 | 0.15566 | -0.0972 | 8.1993

## 105. Re 10M Mach 0.00 (1)
BIGFOIL.COM POLAR EXPORT
NACA64-711 a=0.6
NACA64-711 a=0.6 |  |  |  | Cl Max: | 1.436 | at alpha= | 9.5 | deg
JavaFoil+Calcfoil stall+Eppler ext transition |  |  |  | L/D Max: | 170.124 | at alpha= | 4 | deg
Re: | 10000000 |  |  | Cd Min: | 0.005 | at alpha= | 2 | deg
Mach: | 0 |  |  | Cl=0 at alpha= | -4.7672 | deg
|  |  |  | @ Cl=0.1, Cd= | 0.0059732
|  |  |  | @ Cl=0.4, Cd= | 0.0057557
|  |  |  | @ Cl=0.6, Cd= | 0.0050797
alpha (deg) | Cl | Cd | Cm | Cl/Cd
-17.5 | -0.332 | 0.13402 | -0.044 | -2.477
-17 | -0.343 | 0.1268 | -0.044 | -2.703
-16.5 | -0.353 | 0.12255 | -0.044 | -2.884
-16 | -0.363 | 0.11828 | -0.044 | -3.073
-15.5 | -0.373 | 0.11236 | -0.044 | -3.32
-15 | -0.382 | 0.1069 | -0.044 | -3.571
-14.5 | -0.389 | 0.10015 | -0.044 | -3.889
-14 | -0.396 | 0.09516 | -0.044 | -4.158
-13.5 | -0.4 | 0.09061 | -0.045 | -4.418
-13 | -0.403 | 0.08602 | -0.045 | -4.686
-12.5 | -0.404 | 0.08067 | -0.045 | -5.003
-12 | -0.401 | 0.07656 | -0.046 | -5.242
-11.5 | -0.396 | 0.07215 | -0.046 | -5.493
-11 | -0.388 | 0.06745 | -0.047 | -5.754
-10.5 | -0.376 | 0.06343 | -0.048 | -5.935
-10 | -0.361 | 0.0593 | -0.049 | -6.094
-9.5 | -0.343 | 0.05502 | -0.051 | -6.227
-9 | -0.321 | 0.04967 | -0.055 | -6.468
-8.5 | -0.296 | 0.04539 | -0.058 | -6.513
-8 | -0.325 | 0.00647 | -0.097 | -50.198
-7.5 | -0.283 | 0.0063 | -0.098 | -44.922
-7 | -0.237 | 0.00659 | -0.098 | -36.037
-6.5 | -0.189 | 0.00647 | -0.098 | -29.154
-6 | -0.137 | 0.00637 | -0.099 | -21.475
-5.5 | -0.083 | 0.00626 | -0.099 | -13.21
-5 | -0.027 | 0.00616 | -0.1 | -4.316
-4.5 | 0.031 | 0.00609 | -0.1 | 5.077
-4 | 0.089 | 0.00599 | -0.101 | 14.913
-3.5 | 0.148 | 0.0059 | -0.101 | 25.13
-3 | 0.208 | 0.00584 | -0.102 | 35.59
-2.5 | 0.268 | 0.00581 | -0.102 | 46.083
-2 | 0.327 | 0.00578 | -0.103 | 56.665
-1.5 | 0.387 | 0.00576 | -0.103 | 67.26
-1 | 0.448 | 0.00574 | -0.104 | 78.121
-0.5 | 0.508 | 0.00573 | -0.104 | 88.592
0 | 0.567 | 0.00513 | -0.105 | 110.557
0.5 | 0.626 | 0.00504 | -0.105 | 124.359
1 | 0.686 | 0.00507 | -0.106 | 135.217
1.5 | 0.745 | 0.00516 | -0.106 | 144.239
2 | 0.803 | 0.005 | -0.106 | 160.677
2.5 | 0.862 | 0.00512 | -0.107 | 168.273
3 | 0.92 | 0.00543 | -0.107 | 169.651
3.5 | 0.979 | 0.00604 | -0.108 | 162.15
4 | 1.031 | 0.00606 | -0.108 | 170.124
4.5 | 1.086 | 0.00649 | -0.109 | 167.189
5 | 1.138 | 0.00804 | -0.109 | 141.576
5.5 | 1.188 | 0.00914 | -0.109 | 130.034
6 | 1.236 | 0.01031 | -0.109 | 119.864
6.5 | 1.282 | 0.01074 | -0.11 | 119.361
7 | 1.323 | 0.01125 | -0.11 | 117.62
7.5 | 1.361 | 0.01178 | -0.11 | 115.527
8 | 1.393 | 0.01231 | -0.111 | 113.117
8.5 | 1.415 | 0.01291 | -0.111 | 109.58
9 | 1.429 | 0.01365 | -0.111 | 104.714
9.5 | 1.436 | 0.01437 | -0.111 | 99.928
10 | 1.434 | 0.01477 | -0.112 | 97.114
10.5 | 1.424 | 0.01573 | -0.112 | 90.523
11 | 1.406 | 0.0165 | -0.112 | 85.25
11.5 | 1.38 | 0.01759 | -0.112 | 78.481
12 | 1.348 | 0.01868 | -0.113 | 72.162
12.5 | 1.31 | 0.01985 | -0.113 | 65.994
13 | 1.266 | 0.02121 | -0.113 | 59.693
13.5 | 1.218 | 0.02268 | -0.113 | 53.707
14 | 1.165 | 0.02504 | -0.113 | 46.51
14.5 | 1.114 | 0.02606 | -0.113 | 42.722

## 106. Re 10M Mach 0.00 (2)
BIGFOIL.COM POLAR EXPORT
NACA64-711 a=0.6
NACA64-711 a=0.6 |  |  |  | Cl Max: | 1.9058 | at alpha= | 20 | deg
XFOIL ncrit=9 |  |  |  | L/D Max: | 202.04 | at alpha= | 3 | deg
Re: | 10000000 |  |  | Cd Min: | 0.06724 | at alpha= | 20 | deg
Mach: | 0 |  |  | Cl=0 at alpha= | -4.8062 | deg
|  |  |  | @ Cl=0.1, Cd= | 0.0050843
|  |  |  | @ Cl=0.4, Cd= | 0.0045623
|  |  |  | @ Cl=0.6, Cd= | 0.0044035
alpha (deg) | Cl | Cd | Cm | Cl/Cd
-17.5 | -1.2024 | 0.03398 | -0.1056 | -35.3855
-17 | -1.2281 | 0.02927 | -0.1053 | -41.9576
-16.5 | -1.2277 | 0.02432 | -0.1044 | -50.4811
-16 | -1.2039 | 0.02074 | -0.1038 | -58.0473
-15.5 | -1.166 | 0.01849 | -0.1034 | -63.0611
-15 | -1.122 | 0.01679 | -0.1032 | -66.8255
-14.5 | -1.0748 | 0.01545 | -0.1031 | -69.5663
-14 | -1.025 | 0.01437 | -0.103 | -71.3292
-13.5 | -0.9736 | 0.01349 | -0.1031 | -72.172
-13 | -0.9214 | 0.01265 | -0.1032 | -72.8379
-12.5 | -0.8682 | 0.01192 | -0.1033 | -72.8356
-12 | -0.8143 | 0.01126 | -0.1035 | -72.3179
-11.5 | -0.7598 | 0.01064 | -0.1037 | -71.4098
-11 | -0.7059 | 0.00978 | -0.1039 | -72.1779
-10.5 | -0.651 | 0.00908 | -0.1041 | -71.696
-10 | -0.5955 | 0.0085 | -0.1044 | -70.0588
-9.5 | -0.5392 | 0.00807 | -0.1048 | -66.8154
-9 | -0.4826 | 0.00771 | -0.1051 | -62.594
-8.5 | -0.4255 | 0.0074 | -0.1056 | -57.5
-8 | -0.3685 | 0.00703 | -0.106 | -52.4182
-7.5 | -0.3114 | 0.00664 | -0.1064 | -46.8976
-7 | -0.254 | 0.00631 | -0.1068 | -40.2536
-6.5 | -0.1963 | 0.00606 | -0.1073 | -32.3927
-6 | -0.1384 | 0.00588 | -0.1079 | -23.5374
-5.5 | -0.0806 | 0.00562 | -0.1084 | -14.3416
-5 | -0.0226 | 0.00541 | -0.1089 | -4.1774
-4.5 | 0.0357 | 0.00525 | -0.1095 | 6.8
-4 | 0.0939 | 0.0051 | -0.1101 | 18.4118
-3.5 | 0.1521 | 0.00495 | -0.1107 | 30.7273
-3 | 0.2104 | 0.00484 | -0.1113 | 43.4711
-2.5 | 0.2688 | 0.00473 | -0.1119 | 56.8288
-2 | 0.327 | 0.00464 | -0.1125 | 70.4741
-1.5 | 0.3853 | 0.00458 | -0.1132 | 84.1266
-1 | 0.4435 | 0.00451 | -0.1138 | 98.337
-0.5 | 0.5016 | 0.00449 | -0.1144 | 111.7149
0 | 0.5594 | 0.00446 | -0.1151 | 125.426
0.5 | 0.6169 | 0.00438 | -0.1157 | 140.8447
1 | 0.6743 | 0.00421 | -0.1165 | 160.1663
1.5 | 0.7314 | 0.00405 | -0.1172 | 180.5926
2 | 0.7885 | 0.00405 | -0.1178 | 194.6914
2.5 | 0.8449 | 0.00424 | -0.1183 | 199.2689
3 | 0.9011 | 0.00446 | -0.1188 | 202.0404
4.5 | 1.0501 | 0.00699 | -0.1175 | 150.2289
5 | 1.0962 | 0.00711 | -0.1163 | 154.1772
5.5 | 1.146 | 0.00772 | -0.1158 | 148.4456
6 | 1.1951 | 0.00832 | -0.1151 | 143.6418
6.5 | 1.245 | 0.00879 | -0.1146 | 141.6382
7 | 1.294 | 0.00926 | -0.1139 | 139.7408
7.5 | 1.3423 | 0.00972 | -0.1131 | 138.0967
8 | 1.3888 | 0.01023 | -0.1121 | 135.7576
8.5 | 1.4342 | 0.01072 | -0.1108 | 133.7873
9 | 1.4758 | 0.01131 | -0.109 | 130.4863
9.5 | 1.5105 | 0.01188 | -0.1057 | 127.1465
10 | 1.5349 | 0.01262 | -0.1008 | 121.6244
10.5 | 1.5621 | 0.01355 | -0.0969 | 115.2841
11 | 1.5889 | 0.01468 | -0.0933 | 108.2357
11.5 | 1.616 | 0.01592 | -0.09 | 101.5075
12 | 1.6408 | 0.01741 | -0.0867 | 94.2447
12.5 | 1.6685 | 0.01882 | -0.084 | 88.6557
13 | 1.6942 | 0.02043 | -0.0813 | 82.9271
13.5 | 1.7164 | 0.02236 | -0.0784 | 76.7621
14 | 1.7392 | 0.02434 | -0.0759 | 71.4544
14.5 | 1.7605 | 0.0265 | -0.0734 | 66.434
15 | 1.779 | 0.02898 | -0.0709 | 61.3872
15.5 | 1.7968 | 0.03166 | -0.0687 | 56.753
16 | 1.8126 | 0.03465 | -0.0666 | 52.3117
16.5 | 1.8308 | 0.03754 | -0.0649 | 48.7693
17 | 1.8479 | 0.04066 | -0.0635 | 45.4476
17.5 | 1.8637 | 0.04403 | -0.0622 | 42.328
18 | 1.8755 | 0.04793 | -0.0611 | 39.13
18.5 | 1.8867 | 0.05207 | -0.0602 | 36.2339
19 | 1.8972 | 0.05642 | -0.0597 | 33.6264
19.5 | 1.9049 | 0.06127 | -0.0595 | 31.0903
20 | 1.9058 | 0.06724 | -0.0596 | 28.3432

## 107. Re 10M Mach 0.10 (1)
BIGFOIL.COM POLAR EXPORT
NACA64-711 a=0.6
NACA64-711 a=0.6 |  |  |  | Cl Max: | 1.434 | at alpha= | 9.5 | deg
JavaFoil+Calcfoil stall+Eppler ext transition |  |  |  | L/D Max: | 170.638 | at alpha= | 4 | deg
Re: | 10000000 |  |  | Cd Min: | 0.00502 | at alpha= | 2 | deg
Mach: | 0.1 |  |  | Cl=0 at alpha= | -4.7672 | deg
|  |  |  | @ Cl=0.1, Cd= | 0.0059881
|  |  |  | @ Cl=0.4, Cd= | 0.005771
|  |  |  | @ Cl=0.6, Cd= | 0.0051037
alpha (deg) | Cl | Cd | Cm | Cl/Cd
-17.5 | -0.289 | 0.13529 | -0.044 | -2.138
-17 | -0.302 | 0.12954 | -0.044 | -2.332
-16.5 | -0.315 | 0.12251 | -0.044 | -2.569
-16 | -0.327 | 0.11992 | -0.044 | -2.727
-15.5 | -0.339 | 0.11352 | -0.044 | -2.986
-15 | -0.35 | 0.1077 | -0.044 | -3.252
-14.5 | -0.361 | 0.10102 | -0.045 | -3.57
-14 | -0.37 | 0.09578 | -0.045 | -3.859
-13.5 | -0.377 | 0.09094 | -0.045 | -4.146
-13 | -0.383 | 0.08669 | -0.045 | -4.413
-12.5 | -0.386 | 0.08172 | -0.045 | -4.72
-12 | -0.386 | 0.07741 | -0.045 | -4.989
-11.5 | -0.384 | 0.07271 | -0.046 | -5.278
-11 | -0.378 | 0.06822 | -0.047 | -5.54
-10.5 | -0.368 | 0.06395 | -0.047 | -5.761
-10 | -0.355 | 0.05979 | -0.049 | -5.941
-9.5 | -0.338 | 0.05585 | -0.05 | -6.052
-9 | -0.318 | 0.05078 | -0.054 | -6.253
-8.5 | -0.293 | 0.04677 | -0.057 | -6.26
-8 | -0.324 | 0.00651 | -0.098 | -49.715
-7.5 | -0.283 | 0.00632 | -0.098 | -44.711
-7 | -0.238 | 0.0066 | -0.099 | -35.979
-6.5 | -0.189 | 0.00649 | -0.099 | -29.11
-6 | -0.137 | 0.00639 | -0.099 | -21.479
-5.5 | -0.083 | 0.00629 | -0.1 | -13.186
-5 | -0.027 | 0.00617 | -0.1 | -4.325
-4.5 | 0.031 | 0.00609 | -0.101 | 5.092
-4 | 0.09 | 0.006 | -0.101 | 14.953
-3.5 | 0.149 | 0.00593 | -0.102 | 25.126
-3 | 0.209 | 0.00585 | -0.102 | 35.662
-2.5 | 0.269 | 0.00582 | -0.103 | 46.187
-2 | 0.329 | 0.0058 | -0.103 | 56.73
-1.5 | 0.389 | 0.00578 | -0.104 | 67.346
-1 | 0.45 | 0.00573 | -0.104 | 78.591
-0.5 | 0.51 | 0.00575 | -0.105 | 88.699
0 | 0.57 | 0.00518 | -0.105 | 110.112
0.5 | 0.629 | 0.00503 | -0.106 | 125.136
1 | 0.689 | 0.00512 | -0.106 | 134.679
1.5 | 0.748 | 0.00518 | -0.107 | 144.408
2 | 0.807 | 0.00502 | -0.107 | 160.905
2.5 | 0.866 | 0.00515 | -0.107 | 168.327
3 | 0.925 | 0.00546 | -0.108 | 169.532
3.5 | 0.984 | 0.00608 | -0.108 | 161.738
4 | 1.036 | 0.00607 | -0.109 | 170.638
4.5 | 1.091 | 0.00655 | -0.109 | 166.456
5 | 1.144 | 0.0081 | -0.11 | 141.14
5.5 | 1.194 | 0.00923 | -0.11 | 129.34
6 | 1.241 | 0.01038 | -0.11 | 119.565
6.5 | 1.287 | 0.01084 | -0.11 | 118.739
7 | 1.328 | 0.01134 | -0.111 | 117.132
7.5 | 1.365 | 0.01189 | -0.111 | 114.858
8 | 1.396 | 0.01244 | -0.111 | 112.258
8.5 | 1.417 | 0.01305 | -0.111 | 108.613
9 | 1.43 | 0.01381 | -0.112 | 103.547
9.5 | 1.434 | 0.01454 | -0.112 | 98.571
10 | 1.429 | 0.01489 | -0.112 | 96.009
10.5 | 1.416 | 0.0158 | -0.112 | 89.598
11 | 1.393 | 0.01677 | -0.113 | 83.067
11.5 | 1.363 | 0.01796 | -0.113 | 75.874
12 | 1.324 | 0.0193 | -0.113 | 68.631
12.5 | 1.281 | 0.02032 | -0.113 | 63.024
13 | 1.231 | 0.02174 | -0.113 | 56.613
13.5 | 1.176 | 0.02327 | -0.113 | 50.548
14 | 1.116 | 0.02593 | -0.113 | 43.046
14.5 | 1.059 | 0.02711 | -0.113 | 39.065

## 108. Re 10M Mach 0.10 (2)
BIGFOIL.COM POLAR EXPORT
NACA64-711 a=0.6
NACA64-711 a=0.6 |  |  |  | Cl Max: | 1.8946 | at alpha= | 20 | deg
XFOIL ncrit=9 |  |  |  | L/D Max: | 203.318 | at alpha= | 3 | deg
Re: | 10000000 |  |  | Cd Min: | 0.07201 | at alpha= | 20 | deg
Mach: | 0.1 |  |  | Cl=0 at alpha= | -4.8032 | deg
|  |  |  | @ Cl=0.1, Cd= | 0.0050952
|  |  |  | @ Cl=0.4, Cd= | 0.0045674
|  |  |  | @ Cl=0.6, Cd= | 0.0044151
alpha (deg) | Cl | Cd | Cm | Cl/Cd
-16 | -1.1509 | 0.02949 | -0.108 | -39.0268
-15.5 | -1.1487 | 0.02397 | -0.1076 | -47.9224
-15 | -1.1195 | 0.02048 | -0.1071 | -54.6631
-14.5 | -1.0811 | 0.01775 | -0.1066 | -60.907
-14 | -1.0348 | 0.01594 | -0.1063 | -64.9184
-13.5 | -0.9849 | 0.01457 | -0.106 | -67.5978
-13 | -0.9327 | 0.01347 | -0.1059 | -69.2428
-12.5 | -0.8791 | 0.01256 | -0.1058 | -69.992
-12 | -0.8245 | 0.01179 | -0.1057 | -69.9321
-11.5 | -0.7692 | 0.01108 | -0.1058 | -69.4224
-11 | -0.714 | 0.0103 | -0.1058 | -69.3204
-10.5 | -0.6586 | 0.00946 | -0.1059 | -69.6195
-10 | -0.6025 | 0.00875 | -0.106 | -68.8571
-9.5 | -0.5456 | 0.00823 | -0.1062 | -66.294
-9 | -0.4882 | 0.00782 | -0.1065 | -62.4297
-8.5 | -0.4304 | 0.00749 | -0.1068 | -57.4633
-8 | -0.3725 | 0.00716 | -0.1071 | -52.0251
-7.5 | -0.3148 | 0.00672 | -0.1074 | -46.8452
-7 | -0.2568 | 0.00637 | -0.1078 | -40.314
-6.5 | -0.1985 | 0.0061 | -0.1082 | -32.541
-5.5 | -0.0817 | 0.00566 | -0.1092 | -14.4346
-5 | -0.0231 | 0.00543 | -0.1097 | -4.2541
-4.5 | 0.0356 | 0.00526 | -0.1102 | 6.7681
-4 | 0.0942 | 0.00511 | -0.1108 | 18.4344
-3.5 | 0.1529 | 0.00496 | -0.1113 | 30.8266
-3 | 0.2117 | 0.00484 | -0.112 | 43.7397
-2.5 | 0.2704 | 0.00474 | -0.1126 | 57.0464
-2 | 0.329 | 0.00464 | -0.1132 | 70.9052
-1.5 | 0.3877 | 0.00458 | -0.1138 | 84.6507
-1 | 0.4463 | 0.00452 | -0.1145 | 98.7389
-0.5 | 0.5047 | 0.00449 | -0.1151 | 112.4053
0 | 0.5629 | 0.00446 | -0.1157 | 126.2108
0.5 | 0.6208 | 0.00439 | -0.1164 | 141.4123
1 | 0.6785 | 0.00422 | -0.1171 | 160.782
1.5 | 0.736 | 0.00405 | -0.1179 | 181.7284
2 | 0.7935 | 0.00406 | -0.1185 | 195.4433
2.5 | 0.8503 | 0.00424 | -0.119 | 200.5425
3 | 0.9068 | 0.00446 | -0.1195 | 203.3184
3.5 | 0.9556 | 0.00557 | -0.1189 | 171.5619
4.5 | 1.0563 | 0.00703 | -0.118 | 150.256
5 | 1.1024 | 0.00716 | -0.1168 | 153.9665
5.5 | 1.1523 | 0.00778 | -0.1161 | 148.1105
6 | 1.2017 | 0.00838 | -0.1154 | 143.401
6.5 | 1.2516 | 0.00886 | -0.1148 | 141.2641
7 | 1.3008 | 0.00934 | -0.114 | 139.2719
7.5 | 1.3492 | 0.00981 | -0.1131 | 137.5331
8 | 1.3954 | 0.01034 | -0.1119 | 134.9516
8.5 | 1.4404 | 0.01084 | -0.1104 | 132.8782
9 | 1.481 | 0.01146 | -0.1082 | 129.2321
9.5 | 1.5092 | 0.01206 | -0.1036 | 125.141
10 | 1.5352 | 0.01291 | -0.099 | 118.9156
10.5 | 1.5636 | 0.0139 | -0.0953 | 112.4892
11 | 1.5904 | 0.01512 | -0.0917 | 105.1852
11.5 | 1.617 | 0.01648 | -0.0884 | 98.1189
12 | 1.6431 | 0.01799 | -0.0852 | 91.3341
12.5 | 1.671 | 0.01948 | -0.0825 | 85.7803
13 | 1.696 | 0.02123 | -0.0797 | 79.887
13.5 | 1.7173 | 0.02332 | -0.0767 | 73.6407
14 | 1.7394 | 0.02545 | -0.074 | 68.3458
14.5 | 1.7602 | 0.02776 | -0.0715 | 63.4078
15 | 1.7782 | 0.03044 | -0.069 | 58.4166
15.5 | 1.7953 | 0.03333 | -0.0667 | 53.8644
16 | 1.8137 | 0.03625 | -0.0648 | 50.0331
16.5 | 1.8314 | 0.03933 | -0.0632 | 46.565
17 | 1.8477 | 0.0427 | -0.0617 | 43.2717
17.5 | 1.8619 | 0.0464 | -0.0605 | 40.1272
18 | 1.8726 | 0.05066 | -0.0594 | 36.9641
18.5 | 1.8819 | 0.05524 | -0.0587 | 34.0677
19 | 1.89 | 0.06013 | -0.0582 | 31.4319
19.5 | 1.8927 | 0.06591 | -0.0582 | 28.7164
20 | 1.8946 | 0.07201 | -0.0587 | 26.3102

## 109. Re 10M Mach 0.25 (1)
BIGFOIL.COM POLAR EXPORT
NACA64-711 a=0.6
NACA64-711 a=0.6 |  |  |  | Cl Max: | 1.424 | at alpha= | 8.5 | deg
JavaFoil+Calcfoil stall+Eppler ext transition |  |  |  | L/D Max: | 172.99 | at alpha= | 3.5 | deg
Re: | 10000000 |  |  | Cd Min: | 0.00496 | at alpha= | 1.5 | deg
Mach: | 0.25 |  |  | Cl=0 at alpha= | -4.7712 | deg
|  |  |  | @ Cl=0.1, Cd= | 0.0060495
|  |  |  | @ Cl=0.4, Cd= | 0.0058
|  |  |  | @ Cl=0.6, Cd= | 0.0051848
alpha (deg) | Cl | Cd | Cm | Cl/Cd
-15 | -0.059 | 0.11051 | -0.046 | -0.537
-14.5 | -0.056 | 0.10625 | -0.046 | -0.532
-14 | -0.054 | 0.09861 | -0.046 | -0.544
-13.5 | -0.145 | 0.09312 | -0.046 | -1.562
-13 | -0.187 | 0.08832 | -0.047 | -2.121
-12.5 | -0.221 | 0.08452 | -0.046 | -2.615
-12 | -0.249 | 0.07954 | -0.046 | -3.13
-11.5 | -0.271 | 0.07556 | -0.046 | -3.59
-11 | -0.288 | 0.07168 | -0.046 | -4.015
-10.5 | -0.297 | 0.07326 | -0.04 | -4.057
-10 | -0.302 | 0.06286 | -0.047 | -4.807
-9.5 | -0.299 | 0.05932 | -0.048 | -5.047
-9 | -0.29 | 0.05419 | -0.05 | -5.353
-8.5 | -0.274 | 0.05034 | -0.052 | -5.448
-8 | -0.252 | 0.04684 | -0.053 | -5.385
-7.5 | -0.229 | 0.03744 | -0.067 | -6.113
-7 | -0.236 | 0.00673 | -0.101 | -35.055
-6.5 | -0.19 | 0.0066 | -0.102 | -28.73
-6 | -0.139 | 0.00652 | -0.102 | -21.268
-5.5 | -0.084 | 0.00637 | -0.103 | -13.249
-5 | -0.027 | 0.00626 | -0.103 | -4.35
-4.5 | 0.032 | 0.00615 | -0.104 | 5.157
-4 | 0.092 | 0.00606 | -0.104 | 15.14
-3.5 | 0.153 | 0.00598 | -0.105 | 25.562
-3 | 0.214 | 0.00589 | -0.105 | 36.391
-2.5 | 0.276 | 0.00585 | -0.106 | 47.204
-2 | 0.338 | 0.00583 | -0.106 | 57.979
-1.5 | 0.4 | 0.0058 | -0.107 | 68.929
-1 | 0.463 | 0.00578 | -0.107 | 80.116
-0.5 | 0.524 | 0.00579 | -0.107 | 90.524
0 | 0.586 | 0.00521 | -0.108 | 112.467
0.5 | 0.647 | 0.0051 | -0.108 | 126.89
1 | 0.708 | 0.00518 | -0.109 | 136.677
1.5 | 0.769 | 0.00496 | -0.109 | 154.796
2 | 0.829 | 0.00508 | -0.11 | 163.283
2.5 | 0.89 | 0.00521 | -0.11 | 170.676
3 | 0.95 | 0.00558 | -0.111 | 170.394
3.5 | 1.011 | 0.00584 | -0.111 | 172.99
4 | 1.063 | 0.00625 | -0.112 | 170.006
4.5 | 1.119 | 0.00769 | -0.112 | 145.572
5 | 1.172 | 0.00847 | -0.112 | 138.4
5.5 | 1.22 | 0.01026 | -0.112 | 118.925
6 | 1.269 | 0.01084 | -0.113 | 117.009
6.5 | 1.314 | 0.01138 | -0.113 | 115.477
7 | 1.354 | 0.01194 | -0.113 | 113.41
7.5 | 1.388 | 0.01253 | -0.114 | 110.743
8 | 1.413 | 0.0132 | -0.114 | 107.057
8.5 | 1.424 | 0.01398 | -0.114 | 101.902
9 | 1.424 | 0.01477 | -0.114 | 96.366
9.5 | 1.41 | 0.01578 | -0.115 | 89.355
10 | 1.382 | 0.01638 | -0.115 | 84.378
10.5 | 1.338 | 0.0177 | -0.115 | 75.632
11 | 1.281 | 0.01882 | -0.115 | 68.053
11.5 | 1.209 | 0.02034 | -0.115 | 59.437
12 | 0.935 | 0.0816 | -0.052 | 11.463
12.5 | 1.027 | 0.02356 | -0.116 | 43.596
13 | 0.92 | 0.02582 | -0.115 | 35.625
13.5 | 0.78 | 0.03835 | -0.11 | 20.34

## 110. Re 10M Mach 0.25 (2)
BIGFOIL.COM POLAR EXPORT
NACA64-711 a=0.6
NACA64-711 a=0.6 |  |  |  | Cl Max: | 1.8006 | at alpha= | 17 | deg
XFOIL ncrit=9 |  |  |  | L/D Max: | 209.509 | at alpha= | 3 | deg
Re: | 10000000 |  |  | Cd Min: | 0.17527 | at alpha= | -16 | deg
Mach: | 0.25 |  |  | Cl=0 at alpha= | -4.7842 | deg
|  |  |  | @ Cl=0.1, Cd= | 0.0051779
|  |  |  | @ Cl=0.4, Cd= | 0.0046059
|  |  |  | @ Cl=0.6, Cd= | 0.0044474
alpha (deg) | Cl | Cd | Cm | Cl/Cd
-16 | -0.3966 | 0.17527 | -0.0222 | -2.2628
-15.5 | -0.3792 | 0.16776 | -0.0265 | -2.2604
-15 | -0.3615 | 0.16052 | -0.0308 | -2.2521
-14.5 | -0.3599 | 0.14738 | -0.0362 | -2.442
-14 | -0.3403 | 0.14129 | -0.0401 | -2.4085
-13.5 | -0.3299 | 0.13241 | -0.0448 | -2.4915
-13 | -0.3353 | 0.11986 | -0.0507 | -2.7974
-12.5 | -0.318 | 0.11382 | -0.0544 | -2.7939
-11.5 | -0.4071 | 0.07893 | -0.0738 | -5.1577
-11 | -0.7415 | 0.01748 | -0.1169 | -42.4199
-10.5 | -0.6956 | 0.0136 | -0.1164 | -51.1471
-10 | -0.6388 | 0.01172 | -0.1156 | -54.5051
-9.5 | -0.5807 | 0.01005 | -0.1149 | -57.7811
-9 | -0.5202 | 0.00896 | -0.1143 | -58.058
-8.5 | -0.4585 | 0.00827 | -0.1139 | -55.4414
-8 | -0.3966 | 0.00772 | -0.1136 | -51.3731
-7.5 | -0.3345 | 0.00731 | -0.1134 | -45.7592
-7 | -0.273 | 0.00676 | -0.1133 | -40.3846
-6.5 | -0.2113 | 0.00635 | -0.1133 | -33.2756
-6 | -0.1496 | 0.00606 | -0.1134 | -24.6865
-5.5 | -0.088 | 0.00584 | -0.1136 | -15.0685
-5 | -0.0265 | 0.00554 | -0.1139 | -4.7834
-4.5 | 0.0349 | 0.00533 | -0.1142 | 6.5478
-4 | 0.0961 | 0.00519 | -0.1147 | 18.5164
-3.5 | 0.1573 | 0.005 | -0.1151 | 31.46
-3 | 0.2184 | 0.00487 | -0.1157 | 44.846
-2.5 | 0.2793 | 0.00479 | -0.1162 | 58.309
-2 | 0.3403 | 0.00466 | -0.1168 | 73.0258
-1 | 0.4616 | 0.00455 | -0.1181 | 101.4505
-0.5 | 0.5221 | 0.00452 | -0.1188 | 115.5088
0 | 0.5823 | 0.00448 | -0.1194 | 129.9777
1 | 0.7019 | 0.00426 | -0.1209 | 164.7653
1.5 | 0.7615 | 0.00407 | -0.1216 | 187.1007
2 | 0.8211 | 0.00408 | -0.1223 | 201.25
2.5 | 0.88 | 0.00425 | -0.1228 | 207.0588
3 | 0.9386 | 0.00448 | -0.1232 | 209.5089
3.5 | 0.9888 | 0.00558 | -0.1225 | 177.2043
4 | 1.0397 | 0.00647 | -0.1218 | 160.6955
4.5 | 1.0903 | 0.00724 | -0.1209 | 150.5939
5 | 1.1367 | 0.00742 | -0.1192 | 153.1941
6 | 1.2363 | 0.00876 | -0.1168 | 141.1301
6.5 | 1.2867 | 0.00928 | -0.1156 | 138.653
7 | 1.3355 | 0.00982 | -0.1141 | 135.998
7.5 | 1.383 | 0.01034 | -0.1123 | 133.7524
8 | 1.4261 | 0.01095 | -0.1097 | 130.2374
8.5 | 1.454 | 0.0116 | -0.1042 | 125.3448
9 | 1.483 | 0.0125 | -0.0996 | 118.64
9.5 | 1.5154 | 0.0135 | -0.0958 | 112.2519
10 | 1.5452 | 0.01477 | -0.0919 | 104.6175
10.5 | 1.573 | 0.01628 | -0.088 | 96.6216
11 | 1.6003 | 0.01796 | -0.0843 | 89.1036
11.5 | 1.6284 | 0.01971 | -0.0809 | 82.618
12 | 1.655 | 0.02165 | -0.0776 | 76.4434
12.5 | 1.6802 | 0.02379 | -0.0743 | 70.6263
13 | 1.7019 | 0.02629 | -0.071 | 64.7356
13.5 | 1.7225 | 0.02902 | -0.0679 | 59.3556
14 | 1.7399 | 0.0322 | -0.0648 | 54.0342
14.5 | 1.7565 | 0.03564 | -0.0621 | 49.2845
15 | 1.7738 | 0.0392 | -0.0597 | 45.25
15.5 | 1.7864 | 0.0434 | -0.0575 | 41.1613
16 | 1.7967 | 0.04805 | -0.0556 | 37.3923
16.5 | 1.8002 | 0.05372 | -0.0541 | 33.5108
17 | 1.8006 | 0.06003 | -0.0531 | 29.995
17.5 | 1.7938 | 0.06764 | -0.053 | 26.5198
18 | 1.7853 | 0.07587 | -0.0537 | 23.531
18.5 | 1.7647 | 0.08626 | -0.0557 | 20.4579
19 | 1.7412 | 0.09769 | -0.059 | 17.8237
19.5 | 1.7121 | 0.11055 | -0.0638 | 15.4871
20 | 1.6808 | 0.12444 | -0.0703 | 13.5069

## 111. Re 10M Mach 0.50 (1)
BIGFOIL.COM POLAR EXPORT
NACA64-711 a=0.6
NACA64-711 a=0.6 |  |  |  | Cl Max: | 1.421 | at alpha= | 7 | deg
JavaFoil+Calcfoil stall+Eppler ext transition |  |  |  | L/D Max: | 186.792 | at alpha= | 2.5 | deg
Re: | 10000000 |  |  | Cd Min: | 0.00515 | at alpha= | 0.5 | deg
Mach: | 0.5 |  |  | Cl=0 at alpha= | -4.7983 | deg
|  |  |  | @ Cl=0.1, Cd= | 0.00641
|  |  |  | @ Cl=0.4, Cd= | 0.0060333
|  |  |  | @ Cl=0.6, Cd= | 0.0060401
alpha (deg) | Cl | Cd | Cm | Cl/Cd
-20 | -0.846 | 0.15061 | -0.059 | -5.616
-19.5 | -0.818 | 0.14164 | -0.058 | -5.772
-19 | -0.79 | 0.13429 | -0.059 | -5.885
-18.5 | -0.763 | 0.12881 | -0.059 | -5.92
-18 | -0.735 | 0.13411 | -0.058 | -5.477
-17.5 | -0.707 | 0.12749 | -0.059 | -5.547
-17 | -0.679 | 0.12276 | -0.058 | -5.528
-16.5 | -0.652 | 0.11343 | -0.059 | -5.744
-16 | -0.624 | 0.10633 | -0.059 | -5.867
-15.5 | -0.597 | 0.10012 | -0.059 | -5.958
-15 | -0.572 | 0.09017 | -0.064 | -6.345
-14.5 | -0.539 | 0.10452 | -0.056 | -5.157
-14 | -0.511 | 0.09655 | -0.056 | -5.296
-13.5 | -0.484 | 0.08895 | -0.057 | -5.442
-13 | -0.457 | 0.0822 | -0.059 | -5.558
-12.5 | -0.43 | 0.0757 | -0.061 | -5.677
-12 | -0.403 | 0.07 | -0.063 | -5.758
-11.5 | -0.377 | 0.06262 | -0.067 | -6.028
-11 | -0.345 | 0.06867 | -0.058 | -5.026
-10.5 | -0.316 | 0.07022 | -0.054 | -4.506
-10 | -0.289 | 0.06251 | -0.056 | -4.624
-9.5 | -0.262 | 0.05716 | -0.058 | -4.579
-9 | -0.234 | 0.05303 | -0.059 | -4.418
-8.5 | -0.207 | 0.04853 | -0.063 | -4.271
-8 | -0.181 | 0.04289 | -0.07 | -4.219
-7.5 | -0.15 | 0.04948 | -0.053 | -3.039
-7 | -0.123 | 0.04695 | -0.052 | -2.614
-6.5 | -0.095 | 0.04317 | -0.055 | -2.208
-6 | -0.068 | 0.03994 | -0.058 | -1.7
-5.5 | -0.064 | 0.03857 | -0.055 | -1.653
-5 | -0.023 | 0.03363 | -0.068 | -0.681
-4.5 | 0.034 | 0.00653 | -0.116 | 5.19
-4 | 0.1 | 0.00641 | -0.116 | 15.585
-3.5 | 0.168 | 0.00626 | -0.117 | 26.844
-3 | 0.237 | 0.00614 | -0.117 | 38.656
-2.5 | 0.307 | 0.00607 | -0.118 | 50.599
-2 | 0.377 | 0.00603 | -0.119 | 62.465
-1.5 | 0.446 | 0.00604 | -0.119 | 73.978
-1 | 0.518 | 0.00602 | -0.12 | 85.988
-0.5 | 0.586 | 0.00603 | -0.12 | 97.226
0 | 0.655 | 0.00608 | -0.121 | 107.609
0.5 | 0.723 | 0.00515 | -0.121 | 140.558
1 | 0.791 | 0.0052 | -0.122 | 152.001
1.5 | 0.859 | 0.00532 | -0.122 | 161.404
2 | 0.927 | 0.00547 | -0.123 | 169.239
2.5 | 0.994 | 0.00532 | -0.123 | 186.792
3 | 1.06 | 0.0065 | -0.124 | 163.12
3.5 | 1.124 | 0.00744 | -0.124 | 151.162
4 | 1.177 | 0.00817 | -0.124 | 144.154
4.5 | 1.235 | 0.00919 | -0.124 | 134.317
5 | 1.288 | 0.01063 | -0.124 | 121.134
5.5 | 1.335 | 0.01262 | -0.124 | 105.81
6 | 1.379 | 0.01344 | -0.125 | 102.649
6.5 | 1.412 | 0.01434 | -0.125 | 98.516
7 | 1.421 | 0.01536 | -0.125 | 92.518
7.5 | 1.393 | 0.01661 | -0.125 | 83.834
8 | 1.244 | 0.01852 | -0.126 | 67.173
8.5 | 0.853 | 0.02055 | -0.126 | 41.53
9 | 0.884 | 0.02063 | -0.126 | 42.857
9.5 | 0.91 | 0.02333 | -0.126 | 38.999
10 | 0.943 | 0.02222 | -0.127 | 42.43
10.5 | 0.97 | 0.02435 | -0.127 | 39.846
11 | 0.994 | 0.02777 | -0.126 | 35.783
11.5 | 1.028 | 0.02647 | -0.127 | 38.834
12 | 1.054 | 0.02908 | -0.127 | 36.255

## 112. Re 10M Mach 0.50 (2)
BIGFOIL.COM POLAR EXPORT
NACA64-711 a=0.6
NACA64-711 a=0.6 |  |  |  | Cl Max: | 1.5782 | at alpha= | 10 | deg
XFOIL ncrit=9 |  |  |  | L/D Max: | 232.532 | at alpha= | 3 | deg
Re: | 10000000 |  |  | Cd Min: | 0.25254 | at alpha= | -20 | deg
Mach: | 0.5 |  |  | Cl=0 at alpha= | -4.694 | deg
|  |  |  | @ Cl=0.1, Cd= | 0.0055977
|  |  |  | @ Cl=0.4, Cd= | 0.0048293
|  |  |  | @ Cl=0.6, Cd= | 0.0047103
alpha (deg) | Cl | Cd | Cm | Cl/Cd
-20 | -0.586 | 0.25254 | 0.0187 | -2.3204
-19.5 | -0.5614 | 0.24511 | 0.0135 | -2.2904
-19 | -0.5377 | 0.23697 | 0.0083 | -2.2691
-18.5 | -0.5137 | 0.22911 | 0.003 | -2.2422
-18 | -0.4897 | 0.22133 | -0.0021 | -2.2125
-17.5 | -0.4676 | 0.21292 | -0.0073 | -2.1961
-17 | -0.4443 | 0.2048 | -0.0124 | -2.1694
-16.5 | -0.4219 | 0.19634 | -0.0174 | -2.1488
-16 | -0.4009 | 0.18744 | -0.0223 | -2.1388
-15.5 | -0.3789 | 0.17936 | -0.0272 | -2.1125
-15 | -0.356 | 0.17181 | -0.032 | -2.0721
-14 | -0.3095 | 0.15731 | -0.0414 | -1.9675
-13.5 | -0.2897 | 0.14908 | -0.0461 | -1.9433
-13 | -0.2681 | 0.1417 | -0.0506 | -1.892
-12.5 | -0.2533 | 0.13236 | -0.0555 | -1.9137
-12 | -0.2356 | 0.12441 | -0.06 | -1.8937
-11.5 | -0.2149 | 0.11762 | -0.0643 | -1.8271
-11 | -0.198 | 0.11017 | -0.0686 | -1.7972
-10.5 | -0.1794 | 0.1034 | -0.0726 | -1.735
-10 | -0.165 | 0.09592 | -0.0768 | -1.7202
-9.5 | -0.1558 | 0.08794 | -0.0812 | -1.7717
-9 | -0.1454 | 0.08073 | -0.0853 | -1.8011
-8.5 | -0.1385 | 0.07338 | -0.0894 | -1.8874
-8 | -0.1291 | 0.06689 | -0.093 | -1.93
-7.5 | -0.1287 | 0.05995 | -0.0966 | -2.1468
-7 | -0.1385 | 0.05308 | -0.1004 | -2.6093
-6.5 | -0.1276 | 0.04327 | -0.1133 | -2.9489
-6 | -0.1099 | 0.03094 | -0.126 | -3.552
-5.5 | -0.087 | 0.0172 | -0.1331 | -5.0581
-5 | -0.0445 | 0.00749 | -0.1346 | -5.9413
-4.5 | 0.0282 | 0.00615 | -0.1336 | 4.5854
-4 | 0.1023 | 0.00558 | -0.1329 | 18.3333
-3.5 | 0.1756 | 0.00531 | -0.1326 | 33.0697
-3 | 0.248 | 0.00508 | -0.1326 | 48.8189
-2.5 | 0.3197 | 0.00494 | -0.1328 | 64.7166
-2 | 0.3906 | 0.00484 | -0.1332 | 80.7025
-1.5 | 0.461 | 0.00476 | -0.1338 | 96.8487
-1 | 0.5309 | 0.00474 | -0.1344 | 112.0042
-0.5 | 0.6006 | 0.00471 | -0.1351 | 127.5159
0 | 0.6703 | 0.00469 | -0.1359 | 142.9211
0.5 | 0.7397 | 0.0046 | -0.1367 | 160.8043
1 | 0.8087 | 0.00442 | -0.1376 | 182.9638
1.5 | 0.8775 | 0.00423 | -0.1385 | 207.4468
2 | 0.9467 | 0.00423 | -0.1391 | 223.8061
2.5 | 1.0158 | 0.00437 | -0.1396 | 232.4485
3 | 1.0836 | 0.00466 | -0.1398 | 232.5322
3.5 | 1.1424 | 0.00556 | -0.1385 | 205.4676
4.5 | 1.2314 | 0.00828 | -0.1309 | 148.7198
5 | 1.2666 | 0.00947 | -0.1251 | 133.7487
6.5 | 1.348 | 0.01287 | -0.1048 | 104.7397
7 | 1.3874 | 0.01437 | -0.1003 | 96.5484
7.5 | 1.4277 | 0.01598 | -0.0961 | 89.3429
8 | 1.4659 | 0.01783 | -0.0916 | 82.2154
8.5 | 1.5046 | 0.01978 | -0.0871 | 76.0667
9 | 1.5389 | 0.02211 | -0.0823 | 69.602
9.5 | 1.5684 | 0.02493 | -0.0771 | 62.9122
10 | 1.5782 | 0.02928 | -0.0707 | 53.9003
10.5 | 1.5607 | 0.03587 | -0.0639 | 43.5099
11 | 1.534 | 0.04378 | -0.0582 | 35.0388
11.5 | 1.5084 | 0.05257 | -0.0541 | 28.6932
12 | 1.4732 | 0.06361 | -0.0527 | 23.1599
12.5 | 1.4371 | 0.07615 | -0.0544 | 18.872
13 | 1.4 | 0.09018 | -0.0588 | 15.5245
13.5 | 1.3644 | 0.10534 | -0.0657 | 12.9523
14 | 1.3316 | 0.12144 | -0.0747 | 10.9651
14.5 | 1.3049 | 0.13777 | -0.085 | 9.4716
15 | 1.2842 | 0.15422 | -0.0961 | 8.3271

## 113. Re 12M Mach 0.00 (1)
BIGFOIL.COM POLAR EXPORT
NACA64-711 a=0.6
NACA64-711 a=0.6 |  |  |  | Cl Max: | 1.438 | at alpha= | 9.5 | deg
JavaFoil+Calcfoil stall+Eppler ext transition |  |  |  | L/D Max: | 165.332 | at alpha= | 4 | deg
Re: | 12000000 |  |  | Cd Min: | 0.00499 | at alpha= | 2 | deg
Mach: | 0 |  |  | Cl=0 at alpha= | -4.7672 | deg
|  |  |  | @ Cl=0.1, Cd= | 0.005887
|  |  |  | @ Cl=0.4, Cd= | 0.00565
|  |  |  | @ Cl=0.6, Cd= | 0.0051497
alpha (deg) | Cl | Cd | Cm | Cl/Cd
-17.5 | -0.332 | 0.13304 | -0.044 | -2.495
-17 | -0.343 | 0.12653 | -0.044 | -2.71
-16.5 | -0.353 | 0.12064 | -0.044 | -2.93
-16 | -0.364 | 0.11741 | -0.044 | -3.096
-15.5 | -0.373 | 0.11144 | -0.044 | -3.348
-15 | -0.382 | 0.10598 | -0.044 | -3.602
-14.5 | -0.39 | 0.10028 | -0.045 | -3.885
-14 | -0.396 | 0.0943 | -0.045 | -4.197
-13.5 | -0.4 | 0.08963 | -0.045 | -4.468
-13 | -0.403 | 0.08487 | -0.045 | -4.75
-12.5 | -0.404 | 0.08031 | -0.046 | -5.026
-12 | -0.401 | 0.07578 | -0.046 | -5.298
-11.5 | -0.396 | 0.07152 | -0.047 | -5.543
-11 | -0.388 | 0.06694 | -0.047 | -5.799
-10.5 | -0.377 | 0.06298 | -0.049 | -5.982
-10 | -0.362 | 0.05888 | -0.05 | -6.141
-9.5 | -0.343 | 0.0544 | -0.052 | -6.304
-9 | -0.322 | 0.04888 | -0.057 | -6.584
-8.5 | -0.297 | 0.04358 | -0.061 | -6.818
-8 | -0.325 | 0.00641 | -0.097 | -50.684
-7.5 | -0.283 | 0.0062 | -0.098 | -45.609
-7 | -0.237 | 0.00649 | -0.098 | -36.586
-6.5 | -0.189 | 0.00639 | -0.098 | -29.541
-6 | -0.137 | 0.00629 | -0.099 | -21.764
-5.5 | -0.083 | 0.00619 | -0.099 | -13.361
-5 | -0.027 | 0.00607 | -0.1 | -4.377
-4.5 | 0.031 | 0.00599 | -0.1 | 5.162
-4 | 0.089 | 0.0059 | -0.101 | 15.123
-3.5 | 0.148 | 0.00583 | -0.101 | 25.449
-3 | 0.208 | 0.00576 | -0.102 | 36.081
-2.5 | 0.268 | 0.0057 | -0.102 | 46.954
-2 | 0.327 | 0.00567 | -0.103 | 57.783
-1.5 | 0.387 | 0.00565 | -0.103 | 68.525
-1 | 0.448 | 0.00565 | -0.104 | 79.38
-0.5 | 0.508 | 0.00563 | -0.104 | 90.153
0 | 0.567 | 0.0052 | -0.105 | 109.04
0.5 | 0.626 | 0.00511 | -0.105 | 122.514
1 | 0.686 | 0.00502 | -0.106 | 136.628
1.5 | 0.745 | 0.00519 | -0.106 | 143.58
2 | 0.803 | 0.00499 | -0.106 | 160.907
2.5 | 0.862 | 0.00555 | -0.107 | 155.236
3 | 0.92 | 0.00586 | -0.107 | 157.053
3.5 | 0.979 | 0.00618 | -0.108 | 158.383
4 | 1.031 | 0.00623 | -0.108 | 165.332
4.5 | 1.086 | 0.00666 | -0.109 | 163.139
5 | 1.139 | 0.00826 | -0.109 | 137.871
5.5 | 1.188 | 0.00961 | -0.109 | 123.59
6 | 1.237 | 0.01002 | -0.109 | 123.482
6.5 | 1.283 | 0.01044 | -0.11 | 122.968
7 | 1.325 | 0.01093 | -0.11 | 121.258
7.5 | 1.363 | 0.01141 | -0.11 | 119.404
8 | 1.395 | 0.01196 | -0.111 | 116.612
8.5 | 1.416 | 0.01253 | -0.111 | 113.016
9 | 1.431 | 0.0132 | -0.111 | 108.411
9.5 | 1.438 | 0.01389 | -0.112 | 103.527
10 | 1.436 | 0.01467 | -0.112 | 97.862
10.5 | 1.426 | 0.01517 | -0.112 | 93.974
11 | 1.408 | 0.01591 | -0.112 | 88.517
11.5 | 1.382 | 0.01699 | -0.113 | 81.379
12 | 1.35 | 0.01806 | -0.113 | 74.736
12.5 | 1.312 | 0.01916 | -0.113 | 68.457
13 | 1.268 | 0.02043 | -0.113 | 62.054
13.5 | 1.22 | 0.02182 | -0.113 | 55.912
14 | 1.167 | 0.02407 | -0.113 | 48.473
14.5 | 1.116 | 0.02489 | -0.113 | 44.838

## 114. Re 12M Mach 0.00 (2)
BIGFOIL.COM POLAR EXPORT
NACA64-711 a=0.6
NACA64-711 a=0.6 |  |  |  | Cl Max: | 1.9312 | at alpha= | 20 | deg
XFOIL ncrit=9 |  |  |  | L/D Max: | 197.799 | at alpha= | 2.5 | deg
Re: | 12000000 |  |  | Cd Min: | 0.06385 | at alpha= | 20 | deg
Mach: | 0 |  |  | Cl=0 at alpha= | -4.8046 | deg
|  |  |  | @ Cl=0.1, Cd= | 0.0049406
|  |  |  | @ Cl=0.4, Cd= | 0.0044499
|  |  |  | @ Cl=0.6, Cd= | 0.0043746
alpha (deg) | Cl | Cd | Cm | Cl/Cd
-16 | -1.2092 | 0.02005 | -0.1037 | -60.3092
-15.5 | -1.1711 | 0.01771 | -0.1033 | -66.1265
-15 | -1.1268 | 0.01602 | -0.103 | -70.3371
-14.5 | -1.0798 | 0.01456 | -0.1029 | -74.1621
-14 | -1.0295 | 0.01353 | -0.1029 | -76.0902
-13.5 | -0.9777 | 0.01267 | -0.1029 | -77.1665
-13 | -0.9249 | 0.0119 | -0.103 | -77.7227
-12.5 | -0.8713 | 0.01123 | -0.1032 | -77.5868
-12 | -0.817 | 0.01061 | -0.1033 | -77.0028
-11.5 | -0.7622 | 0.01005 | -0.1036 | -75.8408
-11 | -0.7071 | 0.0095 | -0.1038 | -74.4316
-10.5 | -0.6521 | 0.0088 | -0.1041 | -74.1023
-10 | -0.5966 | 0.00819 | -0.1043 | -72.8449
-9.5 | -0.5403 | 0.00774 | -0.1047 | -69.8062
-9 | -0.4835 | 0.00737 | -0.1051 | -65.6038
-8.5 | -0.4265 | 0.00707 | -0.1055 | -60.3253
-8 | -0.3692 | 0.0068 | -0.1059 | -54.2941
-7.5 | -0.3119 | 0.00644 | -0.1063 | -48.4317
-7 | -0.2545 | 0.00609 | -0.1068 | -41.7898
-6.5 | -0.1968 | 0.00584 | -0.1073 | -33.6986
-5.5 | -0.0808 | 0.00546 | -0.1084 | -14.7985
-5 | -0.0227 | 0.00522 | -0.1089 | -4.3487
-4.5 | 0.0354 | 0.00507 | -0.1095 | 6.9822
-4 | 0.0937 | 0.00496 | -0.1101 | 18.8911
-3.5 | 0.152 | 0.00478 | -0.1107 | 31.7992
-3 | 0.2104 | 0.00468 | -0.1113 | 44.9573
-2.5 | 0.2687 | 0.00461 | -0.1119 | 58.2863
-2 | 0.327 | 0.0045 | -0.1126 | 72.6667
-1.5 | 0.3853 | 0.00446 | -0.1132 | 86.3901
-1 | 0.4434 | 0.00442 | -0.1138 | 100.3167
-0.5 | 0.5014 | 0.00442 | -0.1144 | 113.4389
0 | 0.5592 | 0.00441 | -0.1151 | 126.8027
0.5 | 0.6168 | 0.00436 | -0.1157 | 141.4679
1 | 0.6742 | 0.00425 | -0.1164 | 158.6353
1.5 | 0.7316 | 0.00415 | -0.1171 | 176.2892
2 | 0.7882 | 0.00408 | -0.1178 | 193.1863
2.5 | 0.8446 | 0.00427 | -0.1183 | 197.7986
3 | 0.8996 | 0.00464 | -0.1186 | 193.8793
3.5 | 0.9474 | 0.00582 | -0.118 | 162.7835
4 | 0.9988 | 0.00646 | -0.1178 | 154.613
4.5 | 1.0498 | 0.00706 | -0.1175 | 148.6969
5 | 1.1002 | 0.00758 | -0.1171 | 145.1451
5.5 | 1.1477 | 0.00757 | -0.1161 | 151.6116
6 | 1.1976 | 0.00812 | -0.1155 | 147.4877
6.5 | 1.2481 | 0.00856 | -0.1151 | 145.8061
7 | 1.2977 | 0.009 | -0.1145 | 144.1889
7.5 | 1.3471 | 0.00942 | -0.1139 | 143.0042
8 | 1.3942 | 0.00991 | -0.113 | 140.6862
8.5 | 1.4404 | 0.01039 | -0.1119 | 138.6333
9 | 1.4834 | 0.01095 | -0.1102 | 135.4703
9.5 | 1.5245 | 0.0115 | -0.1083 | 132.5652
10 | 1.5473 | 0.0122 | -0.1028 | 126.8279
10.5 | 1.5735 | 0.01306 | -0.0985 | 120.4824
11 | 1.6008 | 0.01408 | -0.0949 | 113.6932
11.5 | 1.6264 | 0.01533 | -0.0913 | 106.0926
12 | 1.6541 | 0.0166 | -0.0882 | 99.6446
12.5 | 1.6817 | 0.01795 | -0.0855 | 93.688
13 | 1.7066 | 0.01957 | -0.0826 | 87.2049
13.5 | 1.7284 | 0.02148 | -0.0795 | 80.4655
14 | 1.7512 | 0.0234 | -0.0769 | 74.8376
14.5 | 1.7728 | 0.0255 | -0.0743 | 69.5216
15.5 | 1.8124 | 0.03027 | -0.0697 | 59.8745
16 | 1.832 | 0.03283 | -0.0677 | 55.8026
16.5 | 1.8508 | 0.03559 | -0.066 | 52.0034
17 | 1.8683 | 0.03856 | -0.0644 | 48.4518
17.5 | 1.8846 | 0.04179 | -0.063 | 45.0969
18 | 1.8977 | 0.04546 | -0.0618 | 41.7444
18.5 | 1.9096 | 0.04939 | -0.0608 | 38.6637
19 | 1.9198 | 0.05369 | -0.06 | 35.7571
19.5 | 1.9248 | 0.05873 | -0.0596 | 32.7737
20 | 1.9312 | 0.06385 | -0.0595 | 30.2459

## 115. Re 12M Mach 0.10 (1)
BIGFOIL.COM POLAR EXPORT
NACA64-711 a=0.6
NACA64-711 a=0.6 |  |  |  | Cl Max: | 1.436 | at alpha= | 9.5 | deg
JavaFoil+Calcfoil stall+Eppler ext transition |  |  |  | L/D Max: | 165.102 | at alpha= | 4 | deg
Re: | 12000000 |  |  | Cd Min: | 0.00501 | at alpha= | 2 | deg
Mach: | 0.1 |  |  | Cl=0 at alpha= | -4.7672 | deg
|  |  |  | @ Cl=0.1, Cd= | 0.0058964
|  |  |  | @ Cl=0.4, Cd= | 0.0056782
|  |  |  | @ Cl=0.6, Cd= | 0.0051493
alpha (deg) | Cl | Cd | Cm | Cl/Cd
-17.5 | -0.289 | 0.13344 | -0.044 | -2.168
-17 | -0.302 | 0.12764 | -0.045 | -2.367
-16.5 | -0.315 | 0.12242 | -0.045 | -2.572
-16 | -0.327 | 0.11807 | -0.044 | -2.771
-15.5 | -0.339 | 0.11285 | -0.044 | -3.004
-15 | -0.35 | 0.10693 | -0.044 | -3.276
-14.5 | -0.361 | 0.10043 | -0.045 | -3.592
-14 | -0.37 | 0.09504 | -0.045 | -3.891
-13.5 | -0.377 | 0.09011 | -0.045 | -4.185
-13 | -0.383 | 0.08561 | -0.045 | -4.47
-12.5 | -0.386 | 0.0812 | -0.045 | -4.751
-12 | -0.386 | 0.07718 | -0.046 | -5.005
-11.5 | -0.384 | 0.07255 | -0.046 | -5.291
-11 | -0.378 | 0.06762 | -0.047 | -5.59
-10.5 | -0.369 | 0.06347 | -0.048 | -5.807
-10 | -0.355 | 0.05933 | -0.049 | -5.99
-9.5 | -0.338 | 0.05535 | -0.051 | -6.112
-9 | -0.318 | 0.04981 | -0.055 | -6.389
-8.5 | -0.296 | 0.04332 | -0.062 | -6.825
-8 | -0.324 | 0.00641 | -0.098 | -50.435
-7.5 | -0.283 | 0.00623 | -0.098 | -45.365
-7 | -0.238 | 0.00652 | -0.099 | -36.439
-6.5 | -0.189 | 0.00642 | -0.099 | -29.425
-6 | -0.137 | 0.0063 | -0.099 | -21.768
-5.5 | -0.083 | 0.0062 | -0.1 | -13.379
-5 | -0.027 | 0.00608 | -0.1 | -4.387
-4.5 | 0.031 | 0.00601 | -0.101 | 5.16
-4 | 0.09 | 0.00591 | -0.101 | 15.163
-3.5 | 0.149 | 0.00583 | -0.102 | 25.538
-3 | 0.209 | 0.00578 | -0.102 | 36.145
-2.5 | 0.269 | 0.00571 | -0.103 | 47.053
-2 | 0.329 | 0.00569 | -0.103 | 57.844
-1.5 | 0.389 | 0.00568 | -0.104 | 68.603
-1 | 0.45 | 0.00567 | -0.104 | 79.469
-0.5 | 0.51 | 0.00565 | -0.105 | 90.249
0 | 0.57 | 0.00519 | -0.105 | 109.77
0.5 | 0.629 | 0.00511 | -0.106 | 123.304
1 | 0.689 | 0.00505 | -0.106 | 136.405
1.5 | 0.748 | 0.00517 | -0.107 | 144.837
2 | 0.807 | 0.00501 | -0.107 | 161.114
2.5 | 0.866 | 0.00554 | -0.107 | 156.217
3 | 0.925 | 0.0059 | -0.108 | 156.859
3.5 | 0.984 | 0.00624 | -0.108 | 157.587
4 | 1.036 | 0.00627 | -0.109 | 165.102
4.5 | 1.091 | 0.00673 | -0.109 | 162.207
5 | 1.144 | 0.00832 | -0.11 | 137.419
5.5 | 1.193 | 0.00967 | -0.11 | 123.382
6 | 1.242 | 0.0101 | -0.11 | 123.054
6.5 | 1.289 | 0.01054 | -0.11 | 122.237
7 | 1.33 | 0.01101 | -0.111 | 120.742
7.5 | 1.367 | 0.01151 | -0.111 | 118.73
8 | 1.398 | 0.01209 | -0.111 | 115.673
8.5 | 1.419 | 0.01267 | -0.112 | 112.026
9 | 1.432 | 0.01336 | -0.112 | 107.147
9.5 | 1.436 | 0.01407 | -0.112 | 102.058
10 | 1.431 | 0.01479 | -0.112 | 96.748
10.5 | 1.418 | 0.01524 | -0.113 | 93.001
11 | 1.395 | 0.01617 | -0.113 | 86.265
11.5 | 1.365 | 0.01732 | -0.113 | 78.799
12 | 1.326 | 0.01859 | -0.113 | 71.325
12.5 | 1.282 | 0.0196 | -0.113 | 65.417
13 | 1.232 | 0.02096 | -0.114 | 58.802
13.5 | 1.178 | 0.0224 | -0.114 | 52.607
14 | 1.119 | 0.0249 | -0.113 | 44.928
14.5 | 1.062 | 0.02575 | -0.114 | 41.239

## 116. Re 12M Mach 0.10 (2)
BIGFOIL.COM POLAR EXPORT
NACA64-711 a=0.6
NACA64-711 a=0.6 |  |  |  | Cl Max: | 1.9201 | at alpha= | 20 | deg
XFOIL ncrit=9 |  |  |  | L/D Max: | 199.04 | at alpha= | 2.5 | deg
Re: | 12000000 |  |  | Cd Min: | 0.06857 | at alpha= | 20 | deg
Mach: | 0.1 |  |  | Cl=0 at alpha= | -4.8012 | deg
|  |  |  | @ Cl=0.1, Cd= | 0.0049519
|  |  |  | @ Cl=0.4, Cd= | 0.0044516
|  |  |  | @ Cl=0.6, Cd= | 0.0043652
alpha (deg) | Cl | Cd | Cm | Cl/Cd
-16.5 | -1.1405 | 0.03311 | -0.1099 | -34.4458
-15.5 | -1.1579 | 0.02281 | -0.1076 | -50.7628
-15 | -1.1258 | 0.01958 | -0.107 | -57.4974
-14.5 | -1.0863 | 0.0169 | -0.1065 | -64.2781
-14 | -1.0396 | 0.0151 | -0.1062 | -68.8477
-13.5 | -0.9897 | 0.01366 | -0.1059 | -72.4524
-13 | -0.9369 | 0.01263 | -0.1057 | -74.1805
-12.5 | -0.8827 | 0.0118 | -0.1056 | -74.8051
-12 | -0.8276 | 0.01106 | -0.1056 | -74.8282
-11.5 | -0.772 | 0.01042 | -0.1056 | -74.0883
-10.5 | -0.6597 | 0.00917 | -0.1058 | -71.9411
-10 | -0.6035 | 0.00846 | -0.1059 | -71.3357
-9.5 | -0.5467 | 0.0079 | -0.1061 | -69.2025
-9 | -0.4892 | 0.00748 | -0.1064 | -65.4011
-8.5 | -0.4314 | 0.00716 | -0.1067 | -60.2514
-7.5 | -0.3153 | 0.00652 | -0.1074 | -48.3589
-7 | -0.2573 | 0.00615 | -0.1078 | -41.8374
-6.5 | -0.199 | 0.00588 | -0.1082 | -33.8435
-6 | -0.1405 | 0.00569 | -0.1087 | -24.6924
-5.5 | -0.0819 | 0.00549 | -0.1092 | -14.918
-5 | -0.0233 | 0.00524 | -0.1097 | -4.4466
-4.5 | 0.0353 | 0.00508 | -0.1102 | 6.9488
-4 | 0.0941 | 0.00497 | -0.1108 | 18.9336
-3.5 | 0.1528 | 0.00479 | -0.1114 | 31.8998
-3 | 0.2116 | 0.00469 | -0.112 | 45.1173
-2.5 | 0.2703 | 0.00461 | -0.1126 | 58.6334
-2 | 0.3291 | 0.0045 | -0.1132 | 73.1333
-1.5 | 0.3877 | 0.00446 | -0.1138 | 86.9283
-1 | 0.4462 | 0.00442 | -0.1145 | 100.9502
-0.5 | 0.5045 | 0.00442 | -0.1151 | 114.1403
0 | 0.5627 | 0.00442 | -0.1157 | 127.3077
1 | 0.6785 | 0.00425 | -0.1171 | 159.6471
1.5 | 0.7361 | 0.00415 | -0.1178 | 177.3735
2 | 0.7932 | 0.00407 | -0.1185 | 194.8894
2.5 | 0.8499 | 0.00427 | -0.119 | 199.0398
3 | 0.9054 | 0.00462 | -0.1193 | 195.974
3.5 | 0.9532 | 0.00582 | -0.1186 | 163.7801
4 | 1.0048 | 0.00648 | -0.1184 | 155.0617
4.5 | 1.0559 | 0.00709 | -0.118 | 148.9281
5 | 1.1066 | 0.00763 | -0.1175 | 145.0328
5.5 | 1.154 | 0.00764 | -0.1164 | 151.0471
6 | 1.2042 | 0.00818 | -0.1158 | 147.2127
6.5 | 1.2549 | 0.00862 | -0.1153 | 145.58
7 | 1.3047 | 0.00908 | -0.1147 | 143.6894
7.5 | 1.3541 | 0.0095 | -0.114 | 142.5368
8 | 1.4013 | 0.01 | -0.1129 | 140.13
8.5 | 1.447 | 0.01051 | -0.1115 | 137.6784
9 | 1.4896 | 0.01108 | -0.1097 | 134.4404
9.5 | 1.5253 | 0.01164 | -0.1065 | 131.0395
10 | 1.5476 | 0.01243 | -0.101 | 124.5052
10.5 | 1.574 | 0.01342 | -0.0968 | 117.2876
11 | 1.6025 | 0.01448 | -0.0933 | 110.6699
11.5 | 1.6279 | 0.01584 | -0.0896 | 102.7715
12 | 1.6566 | 0.01715 | -0.0867 | 96.5948
12.5 | 1.6842 | 0.0186 | -0.0838 | 90.5484
13 | 1.7074 | 0.0204 | -0.0807 | 83.6961
13.5 | 1.7298 | 0.02238 | -0.0777 | 77.2922
14 | 1.7526 | 0.02441 | -0.075 | 71.7984
14.5 | 1.7734 | 0.02667 | -0.0724 | 66.4942
15 | 1.7942 | 0.02905 | -0.07 | 61.7625
15.5 | 1.8131 | 0.0317 | -0.0678 | 57.1956
16 | 1.8323 | 0.03446 | -0.0658 | 53.1718
16.5 | 1.8507 | 0.03742 | -0.0641 | 49.4575
17 | 1.8674 | 0.04065 | -0.0625 | 45.9385
17.5 | 1.8823 | 0.04421 | -0.0611 | 42.5763
18 | 1.8946 | 0.04816 | -0.0599 | 39.3397
18.5 | 1.9049 | 0.05251 | -0.059 | 36.2769
19 | 1.9115 | 0.05745 | -0.0584 | 33.2724
19.5 | 1.9113 | 0.06346 | -0.0581 | 30.1182
20 | 1.9201 | 0.06857 | -0.0583 | 28.002

## 117. Re 12M Mach 0.25 (1)
BIGFOIL.COM POLAR EXPORT
NACA64-711 a=0.6
NACA64-711 a=0.6 |  |  |  | Cl Max: | 1.426 | at alpha= | 8.5 | deg
JavaFoil+Calcfoil stall+Eppler ext transition |  |  |  | L/D Max: | 168.71 | at alpha= | 3.5 | deg
Re: | 12000000 |  |  | Cd Min: | 0.00499 | at alpha= | 1.5 | deg
Mach: | 0.25 |  |  | Cl=0 at alpha= | -4.7712 | deg
|  |  |  | @ Cl=0.1, Cd= | 0.0059482
|  |  |  | @ Cl=0.4, Cd= | 0.0057
|  |  |  | @ Cl=0.6, Cd= | 0.0052393
alpha (deg) | Cl | Cd | Cm | Cl/Cd
-15 | -0.059 | 0.10988 | -0.046 | -0.54
-14.5 | -0.056 | 0.10521 | -0.046 | -0.537
-14 | -0.054 | 0.09911 | -0.046 | -0.541
-13.5 | -0.146 | 0.09285 | -0.047 | -1.567
-13 | -0.187 | 0.08793 | -0.047 | -2.131
-12.5 | -0.221 | 0.08334 | -0.047 | -2.653
-12 | -0.249 | 0.07926 | -0.047 | -3.142
-11.5 | -0.271 | 0.07572 | -0.047 | -3.583
-11 | -0.288 | 0.07093 | -0.047 | -4.058
-10.5 | -0.297 | 0.07104 | -0.041 | -4.186
-10 | -0.302 | 0.06209 | -0.048 | -4.868
-9.5 | -0.299 | 0.05866 | -0.048 | -5.105
-9 | -0.29 | 0.05383 | -0.05 | -5.393
-8.5 | -0.274 | 0.05041 | -0.051 | -5.44
-8 | -0.252 | 0.04639 | -0.054 | -5.442
-7.5 | -0.277 | 0.00641 | -0.101 | -43.207
-7 | -0.236 | 0.00665 | -0.101 | -35.481
-6.5 | -0.19 | 0.00652 | -0.102 | -29.094
-6 | -0.139 | 0.00644 | -0.102 | -21.532
-5.5 | -0.084 | 0.00627 | -0.103 | -13.443
-5 | -0.027 | 0.00617 | -0.103 | -4.411
-4.5 | 0.032 | 0.00609 | -0.104 | 5.212
-4 | 0.092 | 0.00596 | -0.104 | 15.404
-3.5 | 0.153 | 0.00587 | -0.105 | 26.014
-3 | 0.214 | 0.0058 | -0.105 | 36.909
-2.5 | 0.276 | 0.00576 | -0.106 | 47.902
-2 | 0.338 | 0.00572 | -0.106 | 59.12
-1.5 | 0.4 | 0.0057 | -0.107 | 70.222
-1 | 0.463 | 0.00569 | -0.107 | 81.417
-0.5 | 0.524 | 0.00569 | -0.107 | 92.086
0 | 0.586 | 0.00526 | -0.108 | 111.307
0.5 | 0.647 | 0.00517 | -0.108 | 125.159
1 | 0.708 | 0.00511 | -0.109 | 138.451
1.5 | 0.769 | 0.00499 | -0.109 | 154.037
2 | 0.829 | 0.00508 | -0.11 | 163.141
2.5 | 0.89 | 0.00568 | -0.11 | 156.63
3 | 0.95 | 0.00604 | -0.111 | 157.426
3.5 | 1.011 | 0.00599 | -0.111 | 168.71
4 | 1.063 | 0.00644 | -0.112 | 165.12
4.5 | 1.119 | 0.00787 | -0.112 | 142.116
5 | 1.172 | 0.00879 | -0.112 | 133.31
5.5 | 1.222 | 0.00997 | -0.112 | 122.484
6 | 1.27 | 0.01054 | -0.113 | 120.49
6.5 | 1.316 | 0.01105 | -0.113 | 119.093
7 | 1.355 | 0.01159 | -0.113 | 116.953
7.5 | 1.389 | 0.01217 | -0.114 | 114.146
8 | 1.415 | 0.01278 | -0.114 | 110.753
8.5 | 1.426 | 0.01353 | -0.114 | 105.415
9 | 1.426 | 0.01429 | -0.115 | 99.736
9.5 | 1.412 | 0.01524 | -0.115 | 92.612
10 | 1.384 | 0.01621 | -0.115 | 85.361
10.5 | 1.34 | 0.01707 | -0.115 | 78.502
11 | 1.283 | 0.01809 | -0.115 | 70.928
11.5 | 1.211 | 0.01945 | -0.116 | 62.253
12 | 0.938 | 0.07962 | -0.057 | 11.775
12.5 | 1.028 | 0.02284 | -0.116 | 45.007
13 | 0.922 | 0.02477 | -0.116 | 37.217
13.5 | 0.792 | 0.0329 | -0.112 | 24.081

## 118. Re 12M Mach 0.25 (2)
BIGFOIL.COM POLAR EXPORT
NACA64-711 a=0.6
NACA64-711 a=0.6 |  |  |  | Cl Max: | 1.8276 | at alpha= | 17 | deg
XFOIL ncrit=9 |  |  |  | L/D Max: | 205.514 | at alpha= | 2.5 | deg
Re: | 12000000 |  |  | Cd Min: | 0.1614 | at alpha= | -16 | deg
Mach: | 0.25 |  |  | Cl=0 at alpha= | -4.7822 | deg
|  |  |  | @ Cl=0.1, Cd= | 0.0049989
|  |  |  | @ Cl=0.4, Cd= | 0.0044811
|  |  |  | @ Cl=0.6, Cd= | 0.004414
alpha (deg) | Cl | Cd | Cm | Cl/Cd
-16 | -0.3272 | 0.1614 | -0.0097 | -2.0273
-15.5 | -0.3108 | 0.15659 | -0.0141 | -1.9848
-15 | -0.3777 | 0.15388 | -0.0322 | -2.4545
-14.5 | -0.3628 | 0.14619 | -0.0367 | -2.4817
-13.5 | -0.3502 | 0.12652 | -0.0469 | -2.7679
-13 | -0.3633 | 0.11289 | -0.054 | -3.2182
-12.5 | -0.3828 | 0.09944 | -0.0615 | -3.8496
-11.5 | -0.4109 | 0.07819 | -0.0745 | -5.2551
-11 | -0.7576 | 0.01432 | -0.1173 | -52.905
-10.5 | -0.7025 | 0.0121 | -0.1164 | -58.0579
-10 | -0.6431 | 0.01072 | -0.1156 | -59.9907
-9.5 | -0.582 | 0.00972 | -0.1149 | -59.8765
-9 | -0.5216 | 0.00855 | -0.1143 | -61.0058
-8.5 | -0.4599 | 0.00785 | -0.1138 | -58.586
-8 | -0.3977 | 0.00734 | -0.1135 | -54.1826
-7 | -0.2735 | 0.00656 | -0.1133 | -41.6921
-6.5 | -0.2118 | 0.00613 | -0.1133 | -34.5514
-6 | -0.1501 | 0.00583 | -0.1134 | -25.7461
-5.5 | -0.0883 | 0.0056 | -0.1136 | -15.7679
-5 | -0.0267 | 0.00536 | -0.1139 | -4.9813
-4.5 | 0.0346 | 0.00515 | -0.1142 | 6.7184
-4 | 0.096 | 0.00501 | -0.1147 | 19.1617
-3.5 | 0.1572 | 0.00484 | -0.1151 | 32.4793
-3 | 0.2183 | 0.00473 | -0.1157 | 46.1522
-2 | 0.3402 | 0.00455 | -0.1168 | 74.7692
-1.5 | 0.401 | 0.00448 | -0.1175 | 89.5089
-1 | 0.4616 | 0.00444 | -0.1181 | 103.964
-0.5 | 0.522 | 0.00444 | -0.1188 | 117.5676
0.5 | 0.6421 | 0.0044 | -0.1201 | 145.9318
1 | 0.702 | 0.00427 | -0.1208 | 164.4028
1.5 | 0.7617 | 0.00417 | -0.1216 | 182.6619
2 | 0.821 | 0.00406 | -0.1223 | 202.2167
2.5 | 0.8796 | 0.00428 | -0.1228 | 205.514
3 | 0.9375 | 0.00459 | -0.1231 | 204.2484
4 | 1.0382 | 0.0066 | -0.1216 | 157.303
5.5 | 1.189 | 0.00795 | -0.1184 | 149.5597
6 | 1.2402 | 0.00851 | -0.1174 | 145.7344
6.5 | 1.2917 | 0.00899 | -0.1164 | 143.6819
7 | 1.3414 | 0.0095 | -0.115 | 141.2
7.5 | 1.3894 | 0.01003 | -0.1133 | 138.5244
8 | 1.4354 | 0.01057 | -0.1112 | 135.7994
8.5 | 1.468 | 0.01122 | -0.1066 | 130.8378
9 | 1.4967 | 0.01197 | -0.1016 | 125.0376
9.5 | 1.5261 | 0.013 | -0.0971 | 117.3923
10 | 1.5559 | 0.0142 | -0.0931 | 109.5704
10.5 | 1.5838 | 0.01565 | -0.0891 | 101.2013
11 | 1.6129 | 0.01718 | -0.0855 | 93.8824
11.5 | 1.6411 | 0.01887 | -0.0821 | 86.9687
12 | 1.6677 | 0.02077 | -0.0786 | 80.2937
12.5 | 1.6936 | 0.02281 | -0.0753 | 74.2481
13 | 1.7152 | 0.02526 | -0.0719 | 67.9018
13.5 | 1.7347 | 0.02801 | -0.0685 | 61.9315
14 | 1.755 | 0.0309 | -0.0656 | 56.7961
14.5 | 1.7742 | 0.03404 | -0.0628 | 52.121
15 | 1.7957 | 0.03717 | -0.0605 | 48.3105
15.5 | 1.8094 | 0.04114 | -0.0581 | 43.9815
16 | 1.82 | 0.04567 | -0.0561 | 39.8511
16.5 | 1.8261 | 0.05089 | -0.0543 | 35.8833
17 | 1.8276 | 0.05694 | -0.0531 | 32.0969
17.5 | 1.8236 | 0.06397 | -0.0525 | 28.5071
18 | 1.8177 | 0.07167 | -0.0528 | 25.3621
18.5 | 1.7993 | 0.08148 | -0.0542 | 22.0827
19 | 1.7772 | 0.09237 | -0.057 | 19.24
19.5 | 1.7499 | 0.10465 | -0.0611 | 16.7215
20 | 1.7187 | 0.11813 | -0.0669 | 14.5492

## 119. Re 12M Mach 0.50 (1)
BIGFOIL.COM POLAR EXPORT
NACA64-711 a=0.6
NACA64-711 a=0.6 |  |  |  | Cl Max: | 1.423 | at alpha= | 7 | deg
JavaFoil+Calcfoil stall+Eppler ext transition |  |  |  | L/D Max: | 170.437 | at alpha= | 2 | deg
Re: | 12000000 |  |  | Cd Min: | 0.00511 | at alpha= | 1 | deg
Mach: | 0.5 |  |  | Cl=0 at alpha= | -4.7742 | deg
|  |  |  | @ Cl=0.1, Cd= | 0.0063
|  |  |  | @ Cl=0.4, Cd= | 0.0059133
|  |  |  | @ Cl=0.6, Cd= | 0.0059301
alpha (deg) | Cl | Cd | Cm | Cl/Cd
-20 | -0.846 | 0.14662 | -0.06 | -5.773
-19.5 | -0.819 | 0.14021 | -0.059 | -5.838
-19 | -0.791 | 0.13271 | -0.06 | -5.964
-18.5 | -0.764 | 0.1263 | -0.06 | -6.047
-18 | -0.735 | 0.13265 | -0.059 | -5.541
-17.5 | -0.708 | 0.1255 | -0.059 | -5.64
-17 | -0.679 | 0.12057 | -0.058 | -5.632
-16.5 | -0.653 | 0.11041 | -0.06 | -5.91
-16 | -0.625 | 0.10466 | -0.06 | -5.972
-15.5 | -0.598 | 0.09792 | -0.062 | -6.11
-15 | -0.575 | 0.08638 | -0.067 | -6.654
-14.5 | -0.539 | 0.10276 | -0.056 | -5.246
-14 | -0.511 | 0.09577 | -0.057 | -5.34
-13.5 | -0.485 | 0.08754 | -0.058 | -5.535
-13 | -0.457 | 0.08052 | -0.06 | -5.68
-12.5 | -0.431 | 0.07441 | -0.062 | -5.786
-12 | -0.404 | 0.06827 | -0.065 | -5.917
-11.5 | -0.38 | 0.05934 | -0.071 | -6.402
-11 | -0.345 | 0.06776 | -0.058 | -5.095
-10.5 | -0.316 | 0.06925 | -0.054 | -4.57
-10 | -0.289 | 0.06188 | -0.056 | -4.674
-9.5 | -0.262 | 0.05674 | -0.059 | -4.617
-9 | -0.235 | 0.05224 | -0.061 | -4.493
-8.5 | -0.208 | 0.0472 | -0.066 | -4.406
-8 | -0.183 | 0.03862 | -0.076 | -4.75
-7.5 | -0.15 | 0.04884 | -0.054 | -3.08
-7 | -0.123 | 0.04633 | -0.053 | -2.65
-6.5 | -0.095 | 0.04286 | -0.055 | -2.225
-6 | -0.068 | 0.03991 | -0.058 | -1.701
-5.5 | -0.064 | 0.03843 | -0.056 | -1.66
-5 | -0.028 | 0.00648 | -0.115 | -4.341
-4.5 | 0.034 | 0.00643 | -0.116 | 5.272
-4 | 0.1 | 0.0063 | -0.116 | 15.866
-3.5 | 0.168 | 0.00615 | -0.117 | 27.305
-3 | 0.237 | 0.00605 | -0.117 | 39.212
-2.5 | 0.307 | 0.00597 | -0.118 | 51.419
-2 | 0.377 | 0.00591 | -0.119 | 63.724
-1.5 | 0.446 | 0.00592 | -0.119 | 75.39
-1 | 0.518 | 0.00593 | -0.12 | 87.345
-0.5 | 0.586 | 0.00592 | -0.12 | 98.973
0 | 0.655 | 0.00597 | -0.121 | 109.599
0.5 | 0.723 | 0.00548 | -0.121 | 132.044
1 | 0.791 | 0.00511 | -0.122 | 154.626
1.5 | 0.859 | 0.00529 | -0.122 | 162.179
2 | 0.927 | 0.00544 | -0.123 | 170.437
2.5 | 0.993 | 0.00587 | -0.123 | 169.245
3 | 1.059 | 0.00706 | -0.123 | 150.01
3.5 | 1.124 | 0.00765 | -0.124 | 146.892
4 | 1.177 | 0.00849 | -0.124 | 138.624
4.5 | 1.235 | 0.00942 | -0.124 | 131.185
5 | 1.287 | 0.01144 | -0.124 | 112.462
5.5 | 1.337 | 0.01224 | -0.124 | 109.219
6 | 1.381 | 0.01303 | -0.125 | 105.962
6.5 | 1.414 | 0.01394 | -0.125 | 101.435
7 | 1.423 | 0.01491 | -0.125 | 95.41
7.5 | 1.394 | 0.01611 | -0.126 | 86.55
8 | 1.246 | 0.01796 | -0.126 | 69.36
8.5 | 0.854 | 0.02005 | -0.126 | 42.58
9 | 0.885 | 0.01993 | -0.126 | 44.415
9.5 | 0.912 | 0.02252 | -0.126 | 40.473
10 | 0.944 | 0.02182 | -0.127 | 43.267
10.5 | 0.972 | 0.02348 | -0.127 | 41.383
11 | 0.996 | 0.02664 | -0.127 | 37.393
11.5 | 1.029 | 0.02549 | -0.128 | 40.382
12 | 1.056 | 0.02798 | -0.128 | 37.739

## 120. Re 12M Mach 0.50 (2)
BIGFOIL.COM POLAR EXPORT
NACA64-711 a=0.6
NACA64-711 a=0.6 |  |  |  | Cl Max: | 1.5927 | at alpha= | 10 | deg
XFOIL ncrit=9 |  |  |  | L/D Max: | 235.208 | at alpha= | 2.5 | deg
Re: | 12000000 |  |  | Cd Min: | 0.03494 | at alpha= | 10.5 | deg
Mach: | 0.5 |  |  | Cl=0 at alpha= | -99 | deg
|  |  |  | @ Cl=0.1, Cd= | 0.00458
|  |  |  | @ Cl=0.4, Cd= | 0.00458
|  |  |  | @ Cl=0.6, Cd= | 0.00458
alpha (deg) | Cl | Cd | Cm | Cl/Cd
0 | 0.6705 | 0.00458 | -0.1359 | 146.3974
0.5 | 0.7398 | 0.00453 | -0.1368 | 163.3113
1 | 0.8089 | 0.00442 | -0.1376 | 183.009
2 | 0.947 | 0.00419 | -0.1392 | 226.0143
2.5 | 1.0161 | 0.00432 | -0.1397 | 235.2083
3 | 1.0834 | 0.00465 | -0.1398 | 232.9892
3.5 | 1.1361 | 0.00593 | -0.1377 | 191.5852
4 | 1.1853 | 0.00716 | -0.1347 | 165.5447
5 | 1.2707 | 0.00935 | -0.1257 | 135.9037
5.5 | 1.2875 | 0.0104 | -0.1166 | 123.7981
6.5 | 1.3603 | 0.01227 | -0.1061 | 110.8639
7 | 1.3997 | 0.01372 | -0.1015 | 102.019
7.5 | 1.4388 | 0.01534 | -0.097 | 93.794
8 | 1.4803 | 0.017 | -0.0927 | 87.0765
8.5 | 1.5175 | 0.019 | -0.088 | 79.8684
9 | 1.5532 | 0.02122 | -0.0831 | 73.1951
9.5 | 1.5834 | 0.02396 | -0.0778 | 66.0851
10 | 1.5927 | 0.02825 | -0.0711 | 56.3788
10.5 | 1.5721 | 0.03494 | -0.0639 | 44.9943

## 121. Re 14M Mach 0.00 (1)
BIGFOIL.COM POLAR EXPORT
NACA64-711 a=0.6
NACA64-711 a=0.6 |  |  |  | Cl Max: | 1.439 | at alpha= | 9.5 | deg
JavaFoil+Calcfoil stall+Eppler ext transition |  |  |  | L/D Max: | 162.14 | at alpha= | 4 | deg
Re: | 14000000 |  |  | Cd Min: | 0.00517 | at alpha= | 1 | deg
Mach: | 0 |  |  | Cl=0 at alpha= | -4.7672 | deg
|  |  |  | @ Cl=0.1, Cd= | 0.0057988
|  |  |  | @ Cl=0.4, Cd= | 0.0055957
|  |  |  | @ Cl=0.6, Cd= | 0.0051976
alpha (deg) | Cl | Cd | Cm | Cl/Cd
-17.5 | -0.332 | 0.13224 | -0.044 | -2.51
-17 | -0.343 | 0.1264 | -0.044 | -2.712
-16.5 | -0.353 | 0.12075 | -0.044 | -2.927
-16 | -0.364 | 0.1165 | -0.044 | -3.121
-15.5 | -0.373 | 0.1105 | -0.044 | -3.377
-15 | -0.382 | 0.10624 | -0.045 | -3.594
-14.5 | -0.39 | 0.09924 | -0.045 | -3.926
-14 | -0.396 | 0.09406 | -0.045 | -4.209
-13.5 | -0.401 | 0.0893 | -0.045 | -4.485
-13 | -0.403 | 0.08445 | -0.045 | -4.775
-12.5 | -0.404 | 0.07934 | -0.046 | -5.088
-12 | -0.402 | 0.07556 | -0.046 | -5.314
-11.5 | -0.396 | 0.07085 | -0.047 | -5.596
-11 | -0.388 | 0.06676 | -0.048 | -5.817
-10.5 | -0.377 | 0.06259 | -0.049 | -6.021
-10 | -0.362 | 0.05842 | -0.05 | -6.193
-9.5 | -0.344 | 0.05328 | -0.054 | -6.451
-9 | -0.322 | 0.04808 | -0.058 | -6.707
-8.5 | -0.331 | 0.01522 | -0.087 | -21.773
-8 | -0.325 | 0.00632 | -0.097 | -51.394
-7.5 | -0.283 | 0.00615 | -0.098 | -46.018
-7 | -0.237 | 0.00645 | -0.098 | -36.848
-6.5 | -0.189 | 0.00632 | -0.098 | -29.839
-6 | -0.137 | 0.00623 | -0.099 | -21.987
-5.5 | -0.083 | 0.0061 | -0.099 | -13.548
-5 | -0.027 | 0.006 | -0.1 | -4.431
-4.5 | 0.031 | 0.00592 | -0.1 | 5.221
-4 | 0.089 | 0.00581 | -0.101 | 15.361
-3.5 | 0.148 | 0.00575 | -0.101 | 25.788
-3 | 0.208 | 0.00566 | -0.102 | 36.728
-2.5 | 0.268 | 0.00562 | -0.102 | 47.621
-2 | 0.327 | 0.00561 | -0.103 | 58.321
-1.5 | 0.387 | 0.0056 | -0.103 | 69.224
-1 | 0.448 | 0.00558 | -0.104 | 80.331
-0.5 | 0.508 | 0.00554 | -0.104 | 91.572
0 | 0.567 | 0.00522 | -0.105 | 108.635
0.5 | 0.626 | 0.00518 | -0.105 | 120.884
1 | 0.686 | 0.00517 | -0.106 | 132.708
1.5 | 0.745 | 0.00522 | -0.106 | 142.713
2 | 0.803 | 0.00541 | -0.106 | 148.509
2.5 | 0.862 | 0.00569 | -0.107 | 151.415
3 | 0.92 | 0.00597 | -0.107 | 154.04
3.5 | 0.979 | 0.00632 | -0.108 | 154.913
4 | 1.031 | 0.00636 | -0.108 | 162.14
4.5 | 1.086 | 0.00675 | -0.109 | 160.921
5 | 1.139 | 0.00839 | -0.109 | 135.655
5.5 | 1.189 | 0.00939 | -0.109 | 126.601
6 | 1.238 | 0.00977 | -0.11 | 126.725
6.5 | 1.285 | 0.01018 | -0.11 | 126.13
7 | 1.326 | 0.01065 | -0.11 | 124.576
7.5 | 1.364 | 0.01114 | -0.111 | 122.489
8 | 1.396 | 0.01164 | -0.111 | 119.962
8.5 | 1.418 | 0.01219 | -0.111 | 116.331
9 | 1.432 | 0.01286 | -0.111 | 111.431
9.5 | 1.439 | 0.01358 | -0.112 | 105.96
10 | 1.438 | 0.01426 | -0.112 | 100.821
10.5 | 1.427 | 0.01514 | -0.112 | 94.307
11 | 1.41 | 0.01581 | -0.113 | 89.172
11.5 | 1.384 | 0.01647 | -0.113 | 84.033
12 | 1.352 | 0.01748 | -0.113 | 77.331
12.5 | 1.313 | 0.01858 | -0.113 | 70.671
13 | 1.269 | 0.01982 | -0.113 | 64.036
13.5 | 1.221 | 0.02111 | -0.113 | 57.86
14 | 1.168 | 0.02337 | -0.113 | 49.996
14.5 | 1.117 | 0.02415 | -0.114 | 46.277

## 122. Re 14M Mach 0.00 (2)
BIGFOIL.COM POLAR EXPORT
NACA64-711 a=0.6
NACA64-711 a=0.6 |  |  |  | Cl Max: | 1.1013 | at alpha= | 5 | deg
XFOIL ncrit=9 |  |  |  | L/D Max: | 194 | at alpha= | 2.5 | deg
Re: | 14000000 |  |  | Cd Min: | 0.02854 | at alpha= | -18 | deg
Mach: | 0 |  |  | Cl=0 at alpha= | -4.8029 | deg
|  |  |  | @ Cl=0.1, Cd= | 0.0047901
|  |  |  | @ Cl=0.4, Cd= | 0.0043786
|  |  |  | @ Cl=0.6, Cd= | 0.0043516
alpha (deg) | Cl | Cd | Cm | Cl/Cd
-18 | -1.3309 | 0.02854 | -0.1065 | -46.6328
-17.5 | -1.3203 | 0.02528 | -0.1053 | -52.2271
-15.5 | -1.1736 | 0.01734 | -0.1032 | -67.6817
-15 | -1.1297 | 0.01553 | -0.1029 | -72.7431
-14.5 | -1.0827 | 0.01404 | -0.1028 | -77.1154
-14 | -1.0325 | 0.01296 | -0.1027 | -79.6682
-13.5 | -0.9806 | 0.0121 | -0.1028 | -81.0413
-13 | -0.9275 | 0.01138 | -0.1029 | -81.5026
-12.5 | -0.8735 | 0.01073 | -0.103 | -81.4073
-12 | -0.819 | 0.01015 | -0.1032 | -80.6897
-11.5 | -0.764 | 0.00961 | -0.1035 | -79.5005
-10.5 | -0.6529 | 0.00861 | -0.104 | -75.8304
-10 | -0.5973 | 0.00798 | -0.1043 | -74.8496
-9.5 | -0.5411 | 0.00749 | -0.1046 | -72.243
-9 | -0.4843 | 0.00713 | -0.105 | -67.9243
-8.5 | -0.4272 | 0.00684 | -0.1054 | -62.4561
-7.5 | -0.3123 | 0.00629 | -0.1063 | -49.6502
-7 | -0.2548 | 0.00595 | -0.1068 | -42.8235
-6.5 | -0.1971 | 0.00569 | -0.1073 | -34.6397
-6 | -0.1391 | 0.00549 | -0.1078 | -25.337
-5.5 | -0.081 | 0.00531 | -0.1084 | -15.2542
-5 | -0.0229 | 0.0051 | -0.1089 | -4.4902
-4.5 | 0.0352 | 0.00494 | -0.1095 | 7.1255
-3.5 | 0.1519 | 0.00467 | -0.1107 | 32.5268
-3 | 0.2103 | 0.00457 | -0.1113 | 46.0175
-2 | 0.3269 | 0.00441 | -0.1126 | 74.127
-1 | 0.4433 | 0.00436 | -0.1138 | 101.6743
-0.5 | 0.5012 | 0.00438 | -0.1144 | 114.4292
0 | 0.559 | 0.00438 | -0.1151 | 127.6256
0.5 | 0.6167 | 0.00434 | -0.1157 | 142.0968
1 | 0.6741 | 0.00427 | -0.1164 | 157.8689
2 | 0.7881 | 0.0041 | -0.1178 | 192.2195
2.5 | 0.8439 | 0.00435 | -0.1183 | 194
3 | 0.8968 | 0.00498 | -0.1183 | 180.0803
3.5 | 0.9461 | 0.00595 | -0.1178 | 159.0084
4 | 0.9982 | 0.00651 | -0.1177 | 153.3333
4.5 | 1.0496 | 0.00707 | -0.1174 | 148.4583
5 | 1.1013 | 0.00755 | -0.1172 | 145.8675

## 123. Re 14M Mach 0.10 (1)
BIGFOIL.COM POLAR EXPORT
NACA64-711 a=0.6
NACA64-711 a=0.6 |  |  |  | Cl Max: | 1.437 | at alpha= | 9.5 | deg
JavaFoil+Calcfoil stall+Eppler ext transition |  |  |  | L/D Max: | 163.003 | at alpha= | 4 | deg
Re: | 14000000 |  |  | Cd Min: | 0.00517 | at alpha= | 0.5 | deg
Mach: | 0.1 |  |  | Cl=0 at alpha= | -4.7672 | deg
|  |  |  | @ Cl=0.1, Cd= | 0.0058098
|  |  |  | @ Cl=0.4, Cd= | 0.0055965
|  |  |  | @ Cl=0.6, Cd= | 0.0051897
alpha (deg) | Cl | Cd | Cm | Cl/Cd
-17.5 | -0.289 | 0.13485 | -0.044 | -2.145
-17 | -0.302 | 0.12855 | -0.045 | -2.35
-16.5 | -0.315 | 0.12151 | -0.045 | -2.591
-16 | -0.327 | 0.11721 | -0.045 | -2.792
-15.5 | -0.339 | 0.11196 | -0.045 | -3.029
-15 | -0.35 | 0.106 | -0.045 | -3.305
-14.5 | -0.361 | 0.09925 | -0.045 | -3.635
-14 | -0.37 | 0.09496 | -0.045 | -3.895
-13.5 | -0.377 | 0.08991 | -0.045 | -4.196
-13 | -0.383 | 0.08526 | -0.046 | -4.489
-12.5 | -0.386 | 0.0808 | -0.046 | -4.776
-12 | -0.386 | 0.07627 | -0.046 | -5.066
-11.5 | -0.384 | 0.07177 | -0.047 | -5.349
-11 | -0.378 | 0.06745 | -0.047 | -5.606
-10.5 | -0.369 | 0.06316 | -0.048 | -5.838
-10 | -0.356 | 0.05896 | -0.05 | -6.029
-9.5 | -0.338 | 0.05504 | -0.051 | -6.149
-9 | -0.319 | 0.04918 | -0.057 | -6.481
-8.5 | -0.298 | 0.0405 | -0.066 | -7.362
-8 | -0.324 | 0.00636 | -0.098 | -50.829
-7.5 | -0.283 | 0.00615 | -0.098 | -45.911
-7 | -0.238 | 0.00647 | -0.099 | -36.697
-6.5 | -0.189 | 0.00635 | -0.099 | -29.74
-6 | -0.137 | 0.00624 | -0.099 | -21.989
-5.5 | -0.083 | 0.00612 | -0.1 | -13.566
-5 | -0.027 | 0.00601 | -0.1 | -4.441
-4.5 | 0.031 | 0.00593 | -0.101 | 5.237
-4 | 0.09 | 0.00582 | -0.101 | 15.402
-3.5 | 0.149 | 0.00576 | -0.102 | 25.877
-3 | 0.209 | 0.00567 | -0.102 | 36.794
-2.5 | 0.269 | 0.00562 | -0.103 | 47.865
-2 | 0.329 | 0.00561 | -0.103 | 58.634
-1.5 | 0.389 | 0.0056 | -0.104 | 69.569
-1 | 0.451 | 0.00558 | -0.104 | 80.697
-0.5 | 0.51 | 0.00557 | -0.105 | 91.656
0 | 0.57 | 0.00521 | -0.105 | 109.3
0.5 | 0.629 | 0.00517 | -0.106 | 121.642
1 | 0.689 | 0.0052 | -0.106 | 132.555
1.5 | 0.748 | 0.00525 | -0.107 | 142.482
2 | 0.807 | 0.00544 | -0.107 | 148.268
2.5 | 0.866 | 0.00572 | -0.107 | 151.374
3 | 0.925 | 0.00601 | -0.108 | 153.822
3.5 | 0.984 | 0.00638 | -0.108 | 154.115
4 | 1.036 | 0.00635 | -0.109 | 163.003
4.5 | 1.091 | 0.00675 | -0.109 | 161.568
5 | 1.144 | 0.00845 | -0.11 | 135.326
5.5 | 1.194 | 0.00946 | -0.11 | 126.211
6 | 1.243 | 0.00986 | -0.11 | 126.169
6.5 | 1.29 | 0.01029 | -0.11 | 125.383
7 | 1.331 | 0.01074 | -0.111 | 123.933
7.5 | 1.369 | 0.01124 | -0.111 | 121.795
8 | 1.4 | 0.01176 | -0.111 | 119
8.5 | 1.421 | 0.01233 | -0.112 | 115.24
9 | 1.433 | 0.013 | -0.112 | 110.22
9.5 | 1.437 | 0.01375 | -0.112 | 104.518
10 | 1.433 | 0.01437 | -0.113 | 99.682
10.5 | 1.419 | 0.01527 | -0.113 | 92.924
11 | 1.397 | 0.01619 | -0.113 | 86.28
11.5 | 1.366 | 0.01682 | -0.113 | 81.233
12 | 1.328 | 0.0181 | -0.113 | 73.35
12.5 | 1.284 | 0.01902 | -0.114 | 67.489
13 | 1.234 | 0.02033 | -0.114 | 60.683
13.5 | 1.18 | 0.02167 | -0.114 | 54.438
14 | 1.12 | 0.02416 | -0.114 | 46.355
14.5 | 1.063 | 0.02489 | -0.114 | 42.722

## 124. Re 14M Mach 0.10 (2)
BIGFOIL.COM POLAR EXPORT
NACA64-711 a=0.6
NACA64-711 a=0.6 |  |  |  | Cl Max: | 1.9369 | at alpha= | 20 | deg
XFOIL ncrit=9 |  |  |  | L/D Max: | 195.241 | at alpha= | 2.5 | deg
Re: | 14000000 |  |  | Cd Min: | 0.06634 | at alpha= | 20 | deg
Mach: | 0.1 |  |  | Cl=0 at alpha= | -4.7995 | deg
|  |  |  | @ Cl=0.1, Cd= | 0.0048057
|  |  |  | @ Cl=0.4, Cd= | 0.0043836
|  |  |  | @ Cl=0.6, Cd= | 0.0043542
alpha (deg) | Cl | Cd | Cm | Cl/Cd
-17 | -1.1763 | 0.03416 | -0.109 | -34.435
-16.5 | -1.2302 | 0.02675 | -0.1088 | -45.9888
-16 | -1.2106 | 0.02306 | -0.1081 | -52.4978
-14.5 | -1.0896 | 0.01638 | -0.1065 | -66.5201
-14 | -1.0424 | 0.01461 | -0.1061 | -71.3484
-13.5 | -0.9927 | 0.01308 | -0.1058 | -75.8945
-13 | -0.9397 | 0.01207 | -0.1056 | -77.8542
-12.5 | -0.8853 | 0.01125 | -0.1055 | -78.6933
-12 | -0.8299 | 0.01056 | -0.1055 | -78.589
-11.5 | -0.774 | 0.00995 | -0.1055 | -77.7889
-10 | -0.6043 | 0.00825 | -0.1059 | -73.2485
-9.5 | -0.5474 | 0.00767 | -0.1061 | -71.369
-9 | -0.49 | 0.00724 | -0.1063 | -67.6796
-8.5 | -0.4321 | 0.00691 | -0.1066 | -62.5326
-8 | -0.374 | 0.00662 | -0.107 | -56.4955
-7.5 | -0.3158 | 0.00634 | -0.1073 | -49.8107
-7 | -0.2576 | 0.00601 | -0.1077 | -42.8619
-6.5 | -0.1994 | 0.00572 | -0.1082 | -34.8601
-6 | -0.1408 | 0.0055 | -0.1086 | -25.6
-5 | -0.0235 | 0.00512 | -0.1096 | -4.5898
-4.5 | 0.0351 | 0.00495 | -0.1102 | 7.0909
-4 | 0.094 | 0.00482 | -0.1108 | 19.5021
-3.5 | 0.1527 | 0.00468 | -0.1114 | 32.6282
-3 | 0.2115 | 0.00458 | -0.112 | 46.179
-2 | 0.329 | 0.00442 | -0.1132 | 74.4344
-1 | 0.446 | 0.00436 | -0.1145 | 102.2936
-0.5 | 0.5043 | 0.00438 | -0.1151 | 115.137
0 | 0.5625 | 0.00438 | -0.1157 | 128.4247
0.5 | 0.6206 | 0.00434 | -0.1164 | 142.9954
1 | 0.6784 | 0.00428 | -0.1171 | 158.5047
2 | 0.793 | 0.0041 | -0.1185 | 193.4146
2.5 | 0.8493 | 0.00435 | -0.1189 | 195.2414
3 | 0.9026 | 0.00496 | -0.119 | 181.9758
3.5 | 0.952 | 0.00596 | -0.1185 | 159.7315
4 | 1.0042 | 0.00653 | -0.1183 | 153.7825
4.5 | 1.0558 | 0.00711 | -0.118 | 148.4951
5.5 | 1.1557 | 0.0075 | -0.1167 | 154.0933
6 | 1.2067 | 0.00799 | -0.1163 | 151.0263
6.5 | 1.258 | 0.0084 | -0.1158 | 149.7619
7 | 1.3082 | 0.00885 | -0.1152 | 147.8192
7.5 | 1.3577 | 0.00928 | -0.1145 | 146.3039
8 | 1.406 | 0.00973 | -0.1137 | 144.5015
8.5 | 1.4519 | 0.01026 | -0.1123 | 141.5107
9 | 1.4964 | 0.01076 | -0.1108 | 139.0706
9.5 | 1.5358 | 0.01138 | -0.1084 | 134.9561
10 | 1.5593 | 0.01204 | -0.1029 | 129.51
10.5 | 1.5839 | 0.01299 | -0.0982 | 121.9323
11 | 1.6116 | 0.01403 | -0.0945 | 114.8681
11.5 | 1.6388 | 0.01524 | -0.091 | 107.5328
12 | 1.6669 | 0.01653 | -0.0879 | 100.8409
12.5 | 1.6942 | 0.01795 | -0.0849 | 94.3844
13 | 1.7176 | 0.01971 | -0.0817 | 87.1436
13.5 | 1.7399 | 0.02164 | -0.0786 | 80.402
14 | 1.7629 | 0.02361 | -0.0759 | 74.6675
14.5 | 1.7853 | 0.02572 | -0.0733 | 69.4129
15 | 1.809 | 0.02781 | -0.0711 | 65.0485
15.5 | 1.829 | 0.03031 | -0.0688 | 60.3431
16 | 1.8488 | 0.03294 | -0.0668 | 56.1263
16.5 | 1.8676 | 0.03579 | -0.0649 | 52.1822
17 | 1.8844 | 0.03893 | -0.0632 | 48.4048
17.5 | 1.8983 | 0.04249 | -0.0616 | 44.6764
18 | 1.9116 | 0.04628 | -0.0604 | 41.3051
18.5 | 1.9207 | 0.05067 | -0.0593 | 37.9061
19 | 1.926 | 0.05569 | -0.0585 | 34.5843
19.5 | 1.9237 | 0.06184 | -0.058 | 31.1077
20 | 1.9369 | 0.06634 | -0.0582 | 29.1966

## 125. Re 14M Mach 0.25 (1)
BIGFOIL.COM POLAR EXPORT
NACA64-711 a=0.6
NACA64-711 a=0.6 |  |  |  | Cl Max: | 1.428 | at alpha= | 8.5 | deg
JavaFoil+Calcfoil stall+Eppler ext transition |  |  |  | L/D Max: | 165.013 | at alpha= | 3.5 | deg
Re: | 14000000 |  |  | Cd Min: | 0.00502 | at alpha= | 1.5 | deg
Mach: | 0.25 |  |  | Cl=0 at alpha= | -4.7712 | deg
|  |  |  | @ Cl=0.1, Cd= | 0.0058595
|  |  |  | @ Cl=0.4, Cd= | 0.00564
|  |  |  | @ Cl=0.6, Cd= | 0.0055382
alpha (deg) | Cl | Cd | Cm | Cl/Cd
-15 | -0.059 | 0.11013 | -0.046 | -0.539
-14.5 | -0.056 | 0.10338 | -0.046 | -0.546
-14 | -0.054 | 0.09737 | -0.046 | -0.551
-13.5 | -0.146 | 0.09201 | -0.047 | -1.582
-13 | -0.187 | 0.08708 | -0.047 | -2.152
-12.5 | -0.221 | 0.08253 | -0.047 | -2.679
-12 | -0.249 | 0.07841 | -0.047 | -3.176
-11.5 | -0.271 | 0.07493 | -0.047 | -3.622
-11 | -0.288 | 0.07078 | -0.047 | -4.068
-10.5 | -0.297 | 0.0698 | -0.042 | -4.261
-10 | -0.302 | 0.06206 | -0.047 | -4.869
-9.5 | -0.3 | 0.05848 | -0.048 | -5.122
-9 | -0.29 | 0.05368 | -0.051 | -5.409
-8.5 | -0.274 | 0.04982 | -0.052 | -5.51
-8 | -0.253 | 0.04595 | -0.055 | -5.5
-7.5 | -0.277 | 0.00631 | -0.101 | -43.942
-7 | -0.236 | 0.00659 | -0.101 | -35.806
-6.5 | -0.19 | 0.00645 | -0.102 | -29.399
-6 | -0.139 | 0.00636 | -0.102 | -21.807
-5.5 | -0.084 | 0.00622 | -0.103 | -13.561
-5 | -0.027 | 0.00609 | -0.103 | -4.473
-4.5 | 0.032 | 0.006 | -0.104 | 5.291
-4 | 0.092 | 0.00587 | -0.104 | 15.649
-3.5 | 0.153 | 0.00579 | -0.105 | 26.361
-3 | 0.214 | 0.00572 | -0.105 | 37.434
-2.5 | 0.276 | 0.00566 | -0.106 | 48.754
-2 | 0.338 | 0.00566 | -0.106 | 59.762
-1.5 | 0.4 | 0.00564 | -0.107 | 70.978
-1 | 0.463 | 0.00562 | -0.107 | 82.365
-0.5 | 0.524 | 0.00562 | -0.107 | 93.256
0 | 0.586 | 0.00563 | -0.108 | 104.104
0.5 | 0.647 | 0.00523 | -0.108 | 123.612
1 | 0.708 | 0.00518 | -0.109 | 136.694
1.5 | 0.769 | 0.00502 | -0.109 | 153.064
2 | 0.829 | 0.00553 | -0.11 | 149.835
2.5 | 0.89 | 0.00583 | -0.11 | 152.69
3 | 0.95 | 0.00615 | -0.111 | 154.418
3.5 | 1.011 | 0.00612 | -0.111 | 165.013
4 | 1.063 | 0.00656 | -0.112 | 162.067
4.5 | 1.119 | 0.00799 | -0.112 | 140.101
5 | 1.172 | 0.0088 | -0.112 | 133.27
5.5 | 1.223 | 0.00985 | -0.113 | 124.138
6 | 1.272 | 0.01029 | -0.113 | 123.605
6.5 | 1.317 | 0.01078 | -0.113 | 122.199
7 | 1.357 | 0.01131 | -0.114 | 120.008
7.5 | 1.391 | 0.01184 | -0.114 | 117.451
8 | 1.417 | 0.01246 | -0.114 | 113.711
8.5 | 1.428 | 0.01322 | -0.114 | 108.029
9 | 1.427 | 0.01389 | -0.115 | 102.754
9.5 | 1.413 | 0.01482 | -0.115 | 95.382
10 | 1.385 | 0.01574 | -0.115 | 88.02
10.5 | 1.342 | 0.01699 | -0.115 | 78.971
11 | 1.284 | 0.01757 | -0.116 | 73.118
11.5 | 1.212 | 0.01897 | -0.116 | 63.873
12 | 0.943 | 0.07651 | -0.065 | 12.325
12.5 | 1.03 | 0.02218 | -0.116 | 46.422
13 | 0.924 | 0.02394 | -0.116 | 38.578
13.5 | 0.799 | 0.0299 | -0.114 | 26.728

## 126. Re 14M Mach 0.25 (2)
BIGFOIL.COM POLAR EXPORT
NACA64-711 a=0.6
NACA64-711 a=0.6 |  |  |  | Cl Max: | 1.8501 | at alpha= | 17 | deg
XFOIL ncrit=9 |  |  |  | L/D Max: | 203.991 | at alpha= | 2.5 | deg
Re: | 14000000 |  |  | Cd Min: | 0.23354 | at alpha= | -20 | deg
Mach: | 0.25 |  |  | Cl=0 at alpha= | -4.7805 | deg
|  |  |  | @ Cl=0.1, Cd= | 0.004852
|  |  |  | @ Cl=0.4, Cd= | 0.0044006
|  |  |  | @ Cl=0.6, Cd= | 0.004388
alpha (deg) | Cl | Cd | Cm | Cl/Cd
-20 | -0.5443 | 0.23354 | 0.0128 | -2.3306
-19.5 | -0.5236 | 0.2273 | 0.0085 | -2.3036
-19 | -0.5046 | 0.22024 | 0.004 | -2.2911
-18.5 | -0.4868 | 0.21253 | -0.0006 | -2.2905
-17.5 | -0.4568 | 0.19378 | -0.0096 | -2.3573
-17 | -0.4381 | 0.18687 | -0.014 | -2.3444
-16 | -0.4187 | 0.1656 | -0.0243 | -2.5284
-15.5 | -0.3988 | 0.15949 | -0.0284 | -2.5005
-15 | -0.379 | 0.15323 | -0.0326 | -2.4734
-14.5 | -0.3643 | 0.14549 | -0.037 | -2.504
-14 | -0.3692 | 0.13219 | -0.0434 | -2.7929
-13.5 | -0.3574 | 0.12442 | -0.0479 | -2.8725
-13 | -0.3972 | 0.10546 | -0.0579 | -3.7664
-12.5 | -0.3926 | 0.09738 | -0.0629 | -4.0316
-12 | -0.3853 | 0.09024 | -0.0672 | -4.2697
-11.5 | -0.8142 | 0.01609 | -0.1183 | -50.6029
-11 | -0.7646 | 0.01291 | -0.1174 | -59.2254
-10.5 | -0.7065 | 0.01122 | -0.1164 | -62.9679
-10 | -0.6458 | 0.01005 | -0.1156 | -64.2587
-9.5 | -0.584 | 0.00919 | -0.1149 | -63.5473
-9 | -0.5226 | 0.00831 | -0.1143 | -62.8881
-8.5 | -0.4608 | 0.00757 | -0.1138 | -60.8719
-8 | -0.3986 | 0.00706 | -0.1135 | -56.4589
-7.5 | -0.3362 | 0.00668 | -0.1133 | -50.3293
-7 | -0.274 | 0.00636 | -0.1132 | -43.0818
-6.5 | -0.2122 | 0.00598 | -0.1132 | -35.4849
-6 | -0.1504 | 0.00565 | -0.1134 | -26.6195
-5.5 | -0.0886 | 0.00543 | -0.1136 | -16.3168
-5 | -0.027 | 0.00524 | -0.1139 | -5.1527
-4.5 | 0.0345 | 0.00501 | -0.1142 | 6.8862
-4 | 0.0959 | 0.00486 | -0.1147 | 19.7325
-3.5 | 0.1571 | 0.00474 | -0.1151 | 33.1435
-3 | 0.2183 | 0.0046 | -0.1157 | 47.4565
-2.5 | 0.2793 | 0.00452 | -0.1162 | 61.792
-2 | 0.3402 | 0.00444 | -0.1169 | 76.6216
-1.5 | 0.4009 | 0.0044 | -0.1175 | 91.1136
-1 | 0.4614 | 0.00438 | -0.1181 | 105.3425
-0.5 | 0.5218 | 0.00439 | -0.1188 | 118.861
0 | 0.582 | 0.0044 | -0.1194 | 132.2727
0.5 | 0.6421 | 0.00436 | -0.1201 | 147.2706
1 | 0.7019 | 0.00428 | -0.1208 | 163.9953
1.5 | 0.7616 | 0.00422 | -0.1215 | 180.4739
2 | 0.8208 | 0.00409 | -0.1223 | 200.6846
2.5 | 0.8792 | 0.00431 | -0.1227 | 203.9907
3 | 0.9349 | 0.00488 | -0.1228 | 191.5779
3.5 | 0.9843 | 0.00601 | -0.1219 | 163.777
4 | 1.0374 | 0.00666 | -0.1215 | 155.7658
4.5 | 1.09 | 0.00729 | -0.1209 | 149.5199
5 | 1.1426 | 0.00783 | -0.1202 | 145.9259
5.5 | 1.1939 | 0.00829 | -0.1193 | 144.0169
6 | 1.2434 | 0.0083 | -0.1179 | 149.8072
6.5 | 1.2956 | 0.00875 | -0.117 | 148.0686
7 | 1.3462 | 0.00924 | -0.1158 | 145.6926
7.5 | 1.3948 | 0.00977 | -0.1142 | 142.7636
8 | 1.442 | 0.01029 | -0.1123 | 140.1361
8.5 | 1.4821 | 0.0109 | -0.1091 | 135.9725
9 | 1.508 | 0.01159 | -0.1033 | 130.1122
9.5 | 1.5365 | 0.01255 | -0.0986 | 122.4303
10 | 1.5651 | 0.01374 | -0.0943 | 113.9083
10.5 | 1.593 | 0.01514 | -0.0901 | 105.218
11 | 1.6234 | 0.01655 | -0.0866 | 98.0906
11.5 | 1.6511 | 0.01823 | -0.083 | 90.5705
12 | 1.6784 | 0.02005 | -0.0795 | 83.7107
12.5 | 1.7039 | 0.02208 | -0.0761 | 77.1694
13 | 1.7269 | 0.02439 | -0.0727 | 70.8036
13.5 | 1.7486 | 0.02693 | -0.0694 | 64.9313
14 | 1.7715 | 0.02954 | -0.0665 | 59.9695
14.5 | 1.7908 | 0.0326 | -0.0636 | 54.9325
15 | 1.8118 | 0.03571 | -0.0612 | 50.7365
15.5 | 1.8269 | 0.03948 | -0.0587 | 46.2741
16 | 1.8397 | 0.0437 | -0.0565 | 42.0984
16.5 | 1.8467 | 0.04871 | -0.0546 | 37.9121
17 | 1.8501 | 0.05443 | -0.0532 | 33.9904
17.5 | 1.8472 | 0.06116 | -0.0524 | 30.2027
18 | 1.8441 | 0.06838 | -0.0523 | 26.9684
18.5 | 1.8271 | 0.07774 | -0.0533 | 23.5027
19 | 1.807 | 0.08811 | -0.0555 | 20.5085
19.5 | 1.7811 | 0.09991 | -0.0591 | 17.827
20 | 1.7506 | 0.113 | -0.0643 | 15.492

## 127. Re 14M Mach 0.50 (1)
BIGFOIL.COM POLAR EXPORT
NACA64-711 a=0.6
NACA64-711 a=0.6 |  |  |  | Cl Max: | 1.425 | at alpha= | 7 | deg
JavaFoil+Calcfoil stall+Eppler ext transition |  |  |  | L/D Max: | 174.318 | at alpha= | 2.5 | deg
Re: | 14000000 |  |  | Cd Min: | 0.00516 | at alpha= | 1 | deg
Mach: | 0.5 |  |  | Cl=0 at alpha= | -4.7742 | deg
|  |  |  | @ Cl=0.1, Cd= | 0.00624
|  |  |  | @ Cl=0.4, Cd= | 0.00584
|  |  |  | @ Cl=0.6, Cd= | 0.0058461
alpha (deg) | Cl | Cd | Cm | Cl/Cd
-20 | -0.847 | 0.14793 | -0.06 | -5.724
-19.5 | -0.819 | 0.14329 | -0.06 | -5.716
-19 | -0.792 | 0.13612 | -0.06 | -5.817
-18.5 | -0.765 | 0.12882 | -0.061 | -5.935
-18 | -0.735 | 0.13195 | -0.059 | -5.571
-17.5 | -0.708 | 0.12406 | -0.06 | -5.709
-17 | -0.679 | 0.11884 | -0.059 | -5.716
-16.5 | -0.653 | 0.10854 | -0.061 | -6.02
-16 | -0.626 | 0.10319 | -0.061 | -6.066
-15.5 | -0.599 | 0.09587 | -0.063 | -6.253
-15 | -0.578 | 0.08257 | -0.069 | -6.999
-14.5 | -0.539 | 0.10122 | -0.056 | -5.326
-14 | -0.512 | 0.09491 | -0.057 | -5.39
-13.5 | -0.485 | 0.08658 | -0.059 | -5.601
-13 | -0.458 | 0.08018 | -0.061 | -5.71
-12.5 | -0.431 | 0.07307 | -0.063 | -5.901
-12 | -0.405 | 0.06662 | -0.066 | -6.08
-11.5 | -0.383 | 0.05558 | -0.074 | -6.888
-11 | -0.345 | 0.06709 | -0.059 | -5.148
-10.5 | -0.316 | 0.0686 | -0.054 | -4.614
-10 | -0.289 | 0.06098 | -0.057 | -4.744
-9.5 | -0.262 | 0.05601 | -0.059 | -4.679
-9 | -0.235 | 0.05154 | -0.062 | -4.559
-8.5 | -0.209 | 0.04595 | -0.068 | -4.541
-8 | -0.202 | 0.01499 | -0.1 | -13.499
-7.5 | -0.15 | 0.04854 | -0.054 | -3.099
-7 | -0.123 | 0.04589 | -0.054 | -2.676
-6.5 | -0.095 | 0.04277 | -0.056 | -2.23
-6 | -0.068 | 0.03975 | -0.058 | -1.709
-5.5 | -0.064 | 0.03811 | -0.057 | -1.675
-5 | -0.028 | 0.00644 | -0.115 | -4.37
-4.5 | 0.034 | 0.00633 | -0.116 | 5.355
-4 | 0.1 | 0.00624 | -0.116 | 16.011
-3.5 | 0.168 | 0.00607 | -0.117 | 27.683
-3 | 0.237 | 0.00594 | -0.117 | 39.943
-2.5 | 0.307 | 0.00586 | -0.118 | 52.41
-2 | 0.377 | 0.00584 | -0.119 | 64.496
-1.5 | 0.446 | 0.00584 | -0.119 | 76.49
-1 | 0.518 | 0.00583 | -0.12 | 88.808
-0.5 | 0.586 | 0.00584 | -0.12 | 100.39
0 | 0.655 | 0.00587 | -0.121 | 111.549
0.5 | 0.723 | 0.00553 | -0.121 | 130.675
1 | 0.791 | 0.00516 | -0.122 | 153.307
1.5 | 0.859 | 0.0053 | -0.122 | 162.016
2 | 0.926 | 0.00568 | -0.123 | 163.18
2.5 | 0.993 | 0.0057 | -0.123 | 174.318
3 | 1.059 | 0.00723 | -0.123 | 146.444
3.5 | 1.124 | 0.00788 | -0.124 | 142.722
4 | 1.177 | 0.00862 | -0.124 | 136.588
4.5 | 1.235 | 0.0096 | -0.124 | 128.698
5 | 1.288 | 0.01115 | -0.124 | 115.527
5.5 | 1.339 | 0.01193 | -0.125 | 112.165
6 | 1.383 | 0.0127 | -0.125 | 108.877
6.5 | 1.416 | 0.01356 | -0.125 | 104.379
7 | 1.425 | 0.0145 | -0.125 | 98.223
7.5 | 1.396 | 0.01567 | -0.126 | 89.104
8 | 1.247 | 0.01745 | -0.126 | 71.447
8.5 | 0.855 | 0.01948 | -0.126 | 43.892
9 | 0.886 | 0.0194 | -0.126 | 45.683
9.5 | 0.913 | 0.02193 | -0.126 | 41.617
10 | 0.945 | 0.02116 | -0.127 | 44.66
10.5 | 0.973 | 0.02312 | -0.127 | 42.088
11 | 0.998 | 0.02589 | -0.127 | 38.53
11.5 | 1.031 | 0.02471 | -0.128 | 41.705
12 | 1.057 | 0.02704 | -0.128 | 39.089

## 128. Re 14M Mach 0.50 (2)
BIGFOIL.COM POLAR EXPORT
NACA64-711 a=0.6
NACA64-711 a=0.6 |  |  |  | Cl Max: | 1.2969 | at alpha= | 5.5 | deg
XFOIL ncrit=9 |  |  |  | L/D Max: | 235.731 | at alpha= | 2.5 | deg
Re: | 14000000 |  |  | Cd Min: | 0.07049 | at alpha= | -8.5 | deg
Mach: | 0.5 |  |  | Cl=0 at alpha= | -4.6816 | deg
|  |  |  | @ Cl=0.1, Cd= | 0.0051987
|  |  |  | @ Cl=0.4, Cd= | 0.004592
|  |  |  | @ Cl=0.6, Cd= | 0.0045102
alpha (deg) | Cl | Cd | Cm | Cl/Cd
-8.5 | -0.1543 | 0.07049 | -0.0915 | -2.189
-8 | -0.1511 | 0.06353 | -0.0954 | -2.3784
-7.5 | -0.1548 | 0.05702 | -0.0982 | -2.7148
-7 | -0.1587 | 0.04941 | -0.1052 | -3.2119
-6.5 | -0.1431 | 0.03874 | -0.1192 | -3.6939
-6 | -0.1253 | 0.02646 | -0.1293 | -4.7354
-5.5 | -0.1058 | 0.01184 | -0.1349 | -8.9358
-5 | -0.0477 | 0.00639 | -0.1347 | -7.4648
-4.5 | 0.0272 | 0.00557 | -0.1336 | 4.8833
-4 | 0.1017 | 0.00519 | -0.1329 | 19.5954
-3.5 | 0.1754 | 0.00495 | -0.1326 | 35.4343
-3 | 0.2479 | 0.00482 | -0.1326 | 51.4315
-2.5 | 0.3195 | 0.00467 | -0.1329 | 68.4154
-2 | 0.3906 | 0.0046 | -0.1333 | 84.913
-1.5 | 0.4611 | 0.00454 | -0.1338 | 101.5639
-0.5 | 0.6009 | 0.00451 | -0.1352 | 133.2373
0 | 0.6707 | 0.00448 | -0.136 | 149.7098
0.5 | 0.7401 | 0.00446 | -0.1368 | 165.9417
1.5 | 0.8784 | 0.0043 | -0.1385 | 204.2791
2 | 0.9472 | 0.00415 | -0.1392 | 228.241
2.5 | 1.016 | 0.00431 | -0.1397 | 235.7309
3 | 1.0828 | 0.00468 | -0.1397 | 231.3675
3.5 | 1.1321 | 0.00615 | -0.1371 | 184.0813
4 | 1.1835 | 0.00722 | -0.1344 | 163.9197
4.5 | 1.2314 | 0.00824 | -0.1309 | 149.4417
5 | 1.2738 | 0.00923 | -0.1262 | 138.0065
5.5 | 1.2969 | 0.01019 | -0.1179 | 127.2718

## 129. Re 16M Mach 0.00 (1)
BIGFOIL.COM POLAR EXPORT
NACA64-711 a=0.6
NACA64-711 a=0.6 |  |  |  | Cl Max: | 1.44 | at alpha= | 9.5 | deg
JavaFoil+Calcfoil stall+Eppler ext transition |  |  |  | L/D Max: | 161.708 | at alpha= | 4 | deg
Re: | 16000000 |  |  | Cd Min: | 0.00504 | at alpha= | -7 | deg
Mach: | 0 |  |  | Cl=0 at alpha= | -4.7672 | deg
|  |  |  | @ Cl=0.1, Cd= | 0.0057251
|  |  |  | @ Cl=0.4, Cd= | 0.0055157
|  |  |  | @ Cl=0.6, Cd= | 0.0053698
alpha (deg) | Cl | Cd | Cm | Cl/Cd
-17.5 | -0.332 | 0.13215 | -0.044 | -2.512
-17 | -0.343 | 0.12623 | -0.044 | -2.716
-16.5 | -0.354 | 0.12053 | -0.045 | -2.933
-16 | -0.364 | 0.11589 | -0.044 | -3.138
-15.5 | -0.373 | 0.10989 | -0.044 | -3.396
-15 | -0.382 | 0.10559 | -0.045 | -3.617
-14.5 | -0.39 | 0.09878 | -0.045 | -3.945
-14 | -0.396 | 0.09361 | -0.045 | -4.229
-13.5 | -0.401 | 0.08885 | -0.045 | -4.508
-13 | -0.403 | 0.08381 | -0.046 | -4.812
-12.5 | -0.404 | 0.07943 | -0.046 | -5.084
-12 | -0.402 | 0.07514 | -0.047 | -5.345
-11.5 | -0.397 | 0.07086 | -0.047 | -5.598
-11 | -0.389 | 0.06648 | -0.048 | -5.845
-10.5 | -0.377 | 0.06204 | -0.049 | -6.076
-10 | -0.362 | 0.05808 | -0.051 | -6.23
-9.5 | -0.343 | 0.05368 | -0.053 | -6.397
-9 | -0.323 | 0.04774 | -0.058 | -6.761
-8.5 | -0.362 | 0.0066 | -0.097 | -54.906
-8 | -0.325 | 0.00628 | -0.097 | -51.713
-7.5 | -0.283 | 0.0051 | -0.098 | -55.5
-7 | -0.237 | 0.00504 | -0.098 | -47.097
-6.5 | -0.189 | 0.00626 | -0.098 | -30.127
-6 | -0.137 | 0.00615 | -0.099 | -22.249
-5.5 | -0.083 | 0.00604 | -0.099 | -13.699
-5 | -0.027 | 0.00594 | -0.1 | -4.477
-4.5 | 0.031 | 0.00585 | -0.1 | 5.279
-4 | 0.089 | 0.00574 | -0.101 | 15.551
-3.5 | 0.148 | 0.00566 | -0.101 | 26.208
-3 | 0.208 | 0.00561 | -0.102 | 37.044
-2.5 | 0.268 | 0.00556 | -0.102 | 48.122
-2 | 0.327 | 0.00553 | -0.103 | 59.184
-1.5 | 0.387 | 0.00552 | -0.103 | 70.235
-1 | 0.448 | 0.0055 | -0.104 | 81.564
-0.5 | 0.508 | 0.00549 | -0.104 | 92.523
0 | 0.567 | 0.00556 | -0.105 | 102.064
0.5 | 0.626 | 0.00522 | -0.105 | 119.905
1 | 0.686 | 0.00533 | -0.106 | 128.57
1.5 | 0.745 | 0.00535 | -0.106 | 139.267
2 | 0.803 | 0.00556 | -0.106 | 144.465
2.5 | 0.862 | 0.00579 | -0.107 | 148.927
3 | 0.92 | 0.00607 | -0.107 | 151.657
3.5 | 0.979 | 0.00641 | -0.108 | 152.591
4 | 1.031 | 0.00637 | -0.108 | 161.708
4.5 | 1.086 | 0.00678 | -0.109 | 160.075
5 | 1.139 | 0.00834 | -0.109 | 136.628
5.5 | 1.19 | 0.00921 | -0.109 | 129.173
6 | 1.239 | 0.00957 | -0.11 | 129.444
6.5 | 1.286 | 0.00997 | -0.11 | 129
7 | 1.327 | 0.01044 | -0.11 | 127.125
7.5 | 1.365 | 0.01088 | -0.111 | 125.435
8 | 1.397 | 0.0114 | -0.111 | 122.548
8.5 | 1.419 | 0.01195 | -0.111 | 118.785
9 | 1.434 | 0.01254 | -0.112 | 114.317
9.5 | 1.44 | 0.01324 | -0.112 | 108.755
10 | 1.439 | 0.01399 | -0.112 | 102.886
10.5 | 1.429 | 0.01478 | -0.112 | 96.694
11 | 1.411 | 0.01552 | -0.113 | 90.911
11.5 | 1.385 | 0.01643 | -0.113 | 84.308
12 | 1.353 | 0.01703 | -0.113 | 79.432
12.5 | 1.314 | 0.01811 | -0.113 | 72.59
13 | 1.271 | 0.01931 | -0.113 | 65.79
13.5 | 1.222 | 0.02073 | -0.114 | 58.97
14 | 1.17 | 0.02258 | -0.114 | 51.816
14.5 | 1.119 | 0.02345 | -0.114 | 47.707

## 130. Re 16M Mach 0.00 (2)
BIGFOIL.COM POLAR EXPORT
NACA64-711 a=0.6
NACA64-711 a=0.6 |  |  |  | Cl Max: | 1.9654 | at alpha= | 20 | deg
XFOIL ncrit=9 |  |  |  | L/D Max: | 188.897 | at alpha= | 2 | deg
Re: | 16000000 |  |  | Cd Min: | 0.05945 | at alpha= | 20 | deg
Mach: | 0 |  |  | Cl=0 at alpha= | -4.8015 | deg
|  |  |  | @ Cl=0.1, Cd= | 0.0046877
|  |  |  | @ Cl=0.4, Cd= | 0.0043152
|  |  |  | @ Cl=0.6, Cd= | 0.0043358
alpha (deg) | Cl | Cd | Cm | Cl/Cd
-18.5 | -1.3461 | 0.02948 | -0.1098 | -45.6615
-18 | -1.3646 | 0.02578 | -0.1059 | -52.9325
-17.5 | -1.3406 | 0.02324 | -0.1048 | -57.685
-17 | -1.306 | 0.02128 | -0.1042 | -61.3722
-16.5 | -1.2665 | 0.01955 | -0.1037 | -64.7826
-16 | -1.2239 | 0.01799 | -0.1033 | -68.0322
-15 | -1.1319 | 0.01519 | -0.1029 | -74.5161
-14.5 | -1.0846 | 0.01372 | -0.1027 | -79.0525
-14 | -1.0346 | 0.01258 | -0.1026 | -82.2417
-13.5 | -0.9827 | 0.01168 | -0.1027 | -84.1353
-13 | -0.9294 | 0.01097 | -0.1028 | -84.722
-12.5 | -0.8753 | 0.01035 | -0.103 | -84.57
-12 | -0.8206 | 0.00979 | -0.1032 | -83.8202
-11.5 | -0.7654 | 0.00927 | -0.1034 | -82.5674
-11 | -0.7098 | 0.0088 | -0.1037 | -80.6591
-10.5 | -0.6539 | 0.00835 | -0.104 | -78.3114
-10 | -0.5979 | 0.00781 | -0.1042 | -76.5557
-9.5 | -0.5417 | 0.00732 | -0.1046 | -74.0027
-9 | -0.485 | 0.00694 | -0.105 | -69.8847
-8.5 | -0.4277 | 0.00664 | -0.1054 | -64.4127
-8 | -0.3703 | 0.00637 | -0.1058 | -58.1319
-7 | -0.2551 | 0.00584 | -0.1068 | -43.6815
-6.5 | -0.1974 | 0.00555 | -0.1073 | -35.5676
-6 | -0.1394 | 0.00534 | -0.1078 | -26.1049
-5.5 | -0.0813 | 0.00519 | -0.1083 | -15.6647
-5 | -0.0231 | 0.005 | -0.1089 | -4.62
-4.5 | 0.0351 | 0.00482 | -0.1095 | 7.2822
-4 | 0.0935 | 0.0047 | -0.1101 | 19.8936
-3.5 | 0.1518 | 0.00459 | -0.1107 | 33.0719
-3 | 0.2102 | 0.00447 | -0.1113 | 47.0246
-2.5 | 0.2685 | 0.00442 | -0.1119 | 60.7466
-2 | 0.3269 | 0.00434 | -0.1126 | 75.3226
-1.5 | 0.3851 | 0.00431 | -0.1132 | 89.3503
-1 | 0.443 | 0.00433 | -0.1138 | 102.3095
-0.5 | 0.501 | 0.00435 | -0.1144 | 115.1724
0 | 0.5589 | 0.00435 | -0.1151 | 128.4828
0.5 | 0.6166 | 0.00433 | -0.1157 | 142.4018
1 | 0.674 | 0.00429 | -0.1164 | 157.1096
1.5 | 0.7314 | 0.00425 | -0.1171 | 172.0941
2 | 0.7877 | 0.00417 | -0.1178 | 188.8969
2.5 | 0.8431 | 0.00447 | -0.1182 | 188.613
3 | 0.895 | 0.0052 | -0.1181 | 172.1154
3.5 | 0.9457 | 0.006 | -0.1178 | 157.6167
4 | 0.9983 | 0.0065 | -0.1177 | 153.5846
4.5 | 1.0501 | 0.00703 | -0.1175 | 149.3741
5.5 | 1.1534 | 0.00792 | -0.117 | 145.6313
6 | 1.202 | 0.00776 | -0.1162 | 154.8969
6.5 | 1.2534 | 0.00816 | -0.116 | 153.6029
7 | 1.3038 | 0.00858 | -0.1155 | 151.958
7.5 | 1.3534 | 0.00901 | -0.115 | 150.2109
8 | 1.4023 | 0.00942 | -0.1143 | 148.8641
8.5 | 1.4488 | 0.00992 | -0.1133 | 146.0484
9 | 1.4946 | 0.01039 | -0.1121 | 143.8499
9.5 | 1.5362 | 0.01099 | -0.1103 | 139.7816
10 | 1.5718 | 0.01158 | -0.1072 | 135.734
10.5 | 1.5921 | 0.01235 | -0.1015 | 128.915
11 | 1.6181 | 0.01328 | -0.0973 | 121.8449
11.5 | 1.6453 | 0.01434 | -0.0938 | 114.735
12 | 1.6737 | 0.01548 | -0.0907 | 108.1202
12.5 | 1.7009 | 0.01677 | -0.0877 | 101.4252
13 | 1.7243 | 0.01839 | -0.0844 | 93.7629
15 | 1.8192 | 0.02566 | -0.074 | 70.8963
15.5 | 1.84 | 0.0279 | -0.0717 | 65.9498
16 | 1.8605 | 0.03027 | -0.0696 | 61.4635
16.5 | 1.8796 | 0.03287 | -0.0676 | 57.1828
17 | 1.8977 | 0.03569 | -0.0659 | 53.1718
17.5 | 1.9137 | 0.03878 | -0.0643 | 49.3476
18 | 1.9287 | 0.04213 | -0.0629 | 45.7797
18.5 | 1.9411 | 0.04585 | -0.0616 | 42.3359
19 | 1.949 | 0.05024 | -0.0606 | 38.7938
19.5 | 1.9461 | 0.05604 | -0.0596 | 34.727
20 | 1.9654 | 0.05945 | -0.0596 | 33.0597

## 131. Re 16M Mach 0.10 (1)
BIGFOIL.COM POLAR EXPORT
NACA64-711 a=0.6
NACA64-711 a=0.6 |  |  |  | Cl Max: | 1.439 | at alpha= | 9.5 | deg
JavaFoil+Calcfoil stall+Eppler ext transition |  |  |  | L/D Max: | 161.308 | at alpha= | 4 | deg
Re: | 16000000 |  |  | Cd Min: | 0.0051 | at alpha= | -7.5 | deg
Mach: | 0.1 |  |  | Cl=0 at alpha= | -4.7672 | deg
|  |  |  | @ Cl=0.1, Cd= | 0.0057348
|  |  |  | @ Cl=0.4, Cd= | 0.0055065
|  |  |  | @ Cl=0.6, Cd= | 0.0054073
alpha (deg) | Cl | Cd | Cm | Cl/Cd
-17.5 | -0.289 | 0.13289 | -0.044 | -2.177
-17 | -0.302 | 0.12668 | -0.045 | -2.385
-16.5 | -0.315 | 0.12153 | -0.045 | -2.591
-16 | -0.327 | 0.11618 | -0.045 | -2.816
-15.5 | -0.339 | 0.11138 | -0.045 | -3.045
-15 | -0.35 | 0.1057 | -0.045 | -3.315
-14.5 | -0.361 | 0.09888 | -0.045 | -3.649
-14 | -0.37 | 0.09454 | -0.046 | -3.913
-13.5 | -0.377 | 0.08942 | -0.046 | -4.22
-13 | -0.383 | 0.08464 | -0.046 | -4.523
-12.5 | -0.386 | 0.08017 | -0.046 | -4.814
-12 | -0.386 | 0.07577 | -0.046 | -5.1
-11.5 | -0.384 | 0.07133 | -0.047 | -5.383
-11 | -0.378 | 0.06711 | -0.048 | -5.635
-10.5 | -0.369 | 0.06302 | -0.049 | -5.853
-10 | -0.356 | 0.05872 | -0.05 | -6.058
-9.5 | -0.339 | 0.05471 | -0.052 | -6.188
-9 | -0.319 | 0.04898 | -0.057 | -6.51
-8.5 | -0.304 | 0.03433 | -0.072 | -8.861
-8 | -0.324 | 0.00632 | -0.098 | -51.152
-7.5 | -0.283 | 0.0051 | -0.098 | -55.382
-7 | -0.238 | 0.00552 | -0.099 | -43.017
-6.5 | -0.189 | 0.00629 | -0.099 | -30.035
-6 | -0.137 | 0.00617 | -0.099 | -22.254
-5.5 | -0.083 | 0.00605 | -0.1 | -13.725
-5 | -0.027 | 0.00595 | -0.1 | -4.487
-4.5 | 0.031 | 0.00587 | -0.101 | 5.289
-4 | 0.09 | 0.00575 | -0.101 | 15.593
-3.5 | 0.149 | 0.00566 | -0.102 | 26.319
-3 | 0.209 | 0.00561 | -0.102 | 37.216
-2.5 | 0.269 | 0.00558 | -0.103 | 48.164
-2 | 0.329 | 0.00555 | -0.103 | 59.262
-1.5 | 0.389 | 0.00551 | -0.104 | 70.639
-1 | 0.451 | 0.00549 | -0.104 | 82.046
-0.5 | 0.51 | 0.00548 | -0.105 | 93.088
0 | 0.57 | 0.00557 | -0.105 | 102.354
0.5 | 0.629 | 0.00525 | -0.106 | 119.817
1 | 0.689 | 0.00536 | -0.106 | 128.488
1.5 | 0.748 | 0.00533 | -0.107 | 140.31
2 | 0.807 | 0.00555 | -0.107 | 145.422
2.5 | 0.866 | 0.00582 | -0.107 | 148.871
3 | 0.925 | 0.00612 | -0.108 | 151.08
3.5 | 0.984 | 0.00648 | -0.108 | 151.832
4 | 1.036 | 0.00642 | -0.109 | 161.308
4.5 | 1.091 | 0.00685 | -0.109 | 159.343
5 | 1.144 | 0.00839 | -0.11 | 136.352
5.5 | 1.195 | 0.00928 | -0.11 | 128.785
6 | 1.244 | 0.00965 | -0.11 | 128.977
6.5 | 1.291 | 0.01007 | -0.111 | 128.188
7 | 1.332 | 0.0105 | -0.111 | 126.885
7.5 | 1.37 | 0.01099 | -0.111 | 124.618
8 | 1.401 | 0.01151 | -0.112 | 121.718
8.5 | 1.422 | 0.01207 | -0.112 | 117.763
9 | 1.435 | 0.01269 | -0.112 | 113.002
9.5 | 1.439 | 0.01342 | -0.112 | 107.209
10 | 1.434 | 0.0141 | -0.113 | 101.693
10.5 | 1.42 | 0.01489 | -0.113 | 95.401
11 | 1.398 | 0.01577 | -0.113 | 88.65
11.5 | 1.368 | 0.01673 | -0.113 | 81.737
12 | 1.329 | 0.01759 | -0.113 | 75.563
12.5 | 1.285 | 0.01851 | -0.114 | 69.447
13 | 1.235 | 0.01979 | -0.114 | 62.426
13.5 | 1.181 | 0.02111 | -0.114 | 55.945
14 | 1.122 | 0.02332 | -0.114 | 48.106
14.5 | 1.065 | 0.02416 | -0.114 | 44.07

## 132. Re 16M Mach 0.10 (2)
BIGFOIL.COM POLAR EXPORT
NACA64-711 a=0.6
NACA64-711 a=0.6 |  |  |  | Cl Max: | 1.9503 | at alpha= | 20 | deg
XFOIL ncrit=9 |  |  |  | L/D Max: | 190.553 | at alpha= | 2 | deg
Re: | 16000000 |  |  | Cd Min: | 0.06456 | at alpha= | 20 | deg
Mach: | 0.1 |  |  | Cl=0 at alpha= | -4.7981 | deg
|  |  |  | @ Cl=0.1, Cd= | 0.0046986
|  |  |  | @ Cl=0.4, Cd= | 0.0043143
|  |  |  | @ Cl=0.6, Cd= | 0.0043371
alpha (deg) | Cl | Cd | Cm | Cl/Cd
-17.5 | -1.2245 | 0.03431 | -0.1093 | -35.6893
-17 | -1.2741 | 0.02748 | -0.1097 | -46.3646
-16.5 | -1.2574 | 0.02392 | -0.1087 | -52.5669
-16 | -1.2261 | 0.02116 | -0.1079 | -57.9442
-15.5 | -1.1854 | 0.01912 | -0.1073 | -61.9979
-15 | -1.1404 | 0.0174 | -0.1068 | -65.5402
-14.5 | -1.0928 | 0.01587 | -0.1064 | -68.8595
-14 | -1.0446 | 0.01422 | -0.106 | -73.4599
-13.5 | -0.9947 | 0.01272 | -0.1057 | -78.1997
-13 | -0.9417 | 0.01165 | -0.1055 | -80.8326
-12.5 | -0.8872 | 0.01085 | -0.1055 | -81.7696
-12 | -0.8316 | 0.01018 | -0.1054 | -81.6896
-11.5 | -0.7755 | 0.00959 | -0.1055 | -80.8655
-11 | -0.719 | 0.00905 | -0.1055 | -79.4475
-10.5 | -0.6621 | 0.00855 | -0.1057 | -77.4386
-10 | -0.6049 | 0.00808 | -0.1058 | -74.8639
-9.5 | -0.548 | 0.00752 | -0.106 | -72.8723
-9 | -0.4906 | 0.00705 | -0.1063 | -69.5887
-8.5 | -0.4327 | 0.00671 | -0.1066 | -64.4858
-8 | -0.3745 | 0.00643 | -0.1069 | -58.2426
-7 | -0.2579 | 0.0059 | -0.1077 | -43.7119
-6.5 | -0.1996 | 0.00558 | -0.1081 | -35.7706
-6 | -0.141 | 0.00536 | -0.1086 | -26.306
-5.5 | -0.0824 | 0.0052 | -0.1091 | -15.8462
-5 | -0.0237 | 0.00502 | -0.1096 | -4.7211
-4.5 | 0.035 | 0.00483 | -0.1102 | 7.2464
-4 | 0.0939 | 0.00471 | -0.1108 | 19.9363
-3.5 | 0.1526 | 0.0046 | -0.1113 | 33.1739
-3 | 0.2115 | 0.00447 | -0.112 | 47.3154
-2.5 | 0.2702 | 0.00442 | -0.1126 | 61.1312
-2 | 0.3289 | 0.00434 | -0.1132 | 75.7834
-1.5 | 0.3875 | 0.00431 | -0.1139 | 89.9072
-1 | 0.4458 | 0.00433 | -0.1145 | 102.9561
-0.5 | 0.5041 | 0.00435 | -0.1151 | 115.8851
0 | 0.5624 | 0.00435 | -0.1157 | 129.2874
0.5 | 0.6205 | 0.00433 | -0.1164 | 143.3025
1 | 0.6783 | 0.00428 | -0.1171 | 158.4813
1.5 | 0.736 | 0.00426 | -0.1177 | 172.77
2 | 0.7927 | 0.00416 | -0.1184 | 190.5529
2.5 | 0.8484 | 0.00446 | -0.1188 | 190.2242
3 | 0.9006 | 0.00521 | -0.1187 | 172.8599
3.5 | 0.9515 | 0.00602 | -0.1184 | 158.0565
4 | 1.0043 | 0.00652 | -0.1183 | 154.0337
4.5 | 1.0563 | 0.00706 | -0.118 | 149.6176
5 | 1.1089 | 0.0075 | -0.1179 | 147.8533
5.5 | 1.16 | 0.00797 | -0.1174 | 145.5458
6 | 1.2089 | 0.00782 | -0.1166 | 154.5908
6.5 | 1.2605 | 0.00822 | -0.1162 | 153.3455
7 | 1.3112 | 0.00864 | -0.1157 | 151.7593
7.5 | 1.3608 | 0.00909 | -0.1151 | 149.703
8 | 1.4098 | 0.00951 | -0.1143 | 148.244
8.5 | 1.4562 | 0.01003 | -0.1131 | 145.1844
9 | 1.5016 | 0.01051 | -0.1117 | 142.8735
9.5 | 1.5423 | 0.01113 | -0.1095 | 138.5714
10 | 1.5686 | 0.01178 | -0.1045 | 133.1579
10.5 | 1.5925 | 0.01264 | -0.0995 | 125.9889
11 | 1.6192 | 0.01367 | -0.0955 | 118.4492
11.5 | 1.6475 | 0.01478 | -0.0921 | 111.4682
12 | 1.6754 | 0.01604 | -0.0889 | 104.4514
12.5 | 1.7024 | 0.01743 | -0.0858 | 97.6707
13 | 1.7258 | 0.01916 | -0.0825 | 90.0731
14 | 1.7752 | 0.02271 | -0.077 | 78.1682
14.5 | 1.7976 | 0.02477 | -0.0743 | 72.5717
15 | 1.821 | 0.02683 | -0.072 | 67.8718
15.5 | 1.8412 | 0.02926 | -0.0696 | 62.9255
16 | 1.8612 | 0.03182 | -0.0675 | 58.4915
16.5 | 1.8798 | 0.03463 | -0.0656 | 54.2824
17 | 1.8964 | 0.03774 | -0.0637 | 50.2491
17.5 | 1.9097 | 0.04131 | -0.062 | 46.2285
18 | 1.9251 | 0.04482 | -0.0608 | 42.9518
18.5 | 1.9344 | 0.04909 | -0.0595 | 39.4052
19 | 1.936 | 0.05447 | -0.0585 | 35.5425
19.5 | 1.9336 | 0.06057 | -0.0579 | 31.9234
20 | 1.9503 | 0.06456 | -0.058 | 30.2091

## 133. Re 16M Mach 0.25 (1)
BIGFOIL.COM POLAR EXPORT
NACA64-711 a=0.6
NACA64-711 a=0.6 |  |  |  | Cl Max: | 1.429 | at alpha= | 8.5 | deg
JavaFoil+Calcfoil stall+Eppler ext transition |  |  |  | L/D Max: | 162.292 | at alpha= | 3.5 | deg
Re: | 16000000 |  |  | Cd Min: | 0.00527 | at alpha= | 0.5 | deg
Mach: | 0.25 |  |  | Cl=0 at alpha= | -4.7712 | deg
|  |  |  | @ Cl=0.1, Cd= | 0.0057895
|  |  |  | @ Cl=0.4, Cd= | 0.00557
|  |  |  | @ Cl=0.6, Cd= | 0.005532
alpha (deg) | Cl | Cd | Cm | Cl/Cd
-15 | -0.059 | 0.10886 | -0.046 | -0.546
-14.5 | -0.057 | 0.10383 | -0.046 | -0.544
-14 | -0.054 | 0.09628 | -0.046 | -0.557
-13.5 | -0.146 | 0.09213 | -0.047 | -1.58
-13 | -0.187 | 0.08707 | -0.047 | -2.153
-12.5 | -0.221 | 0.08242 | -0.047 | -2.683
-12 | -0.249 | 0.07822 | -0.047 | -3.184
-11.5 | -0.271 | 0.07438 | -0.047 | -3.648
-11 | -0.288 | 0.07124 | -0.047 | -4.041
-10.5 | -0.297 | 0.06888 | -0.042 | -4.319
-10 | -0.302 | 0.06203 | -0.048 | -4.873
-9.5 | -0.3 | 0.05811 | -0.049 | -5.155
-9 | -0.29 | 0.05321 | -0.051 | -5.459
-8.5 | -0.274 | 0.05003 | -0.052 | -5.484
-8 | -0.253 | 0.04572 | -0.056 | -5.53
-7.5 | -0.277 | 0.00626 | -0.101 | -44.265
-7 | -0.236 | 0.00606 | -0.101 | -38.971
-6.5 | -0.19 | 0.0064 | -0.102 | -29.639
-6 | -0.139 | 0.0063 | -0.102 | -22.004
-5.5 | -0.084 | 0.00616 | -0.103 | -13.681
-5 | -0.027 | 0.00603 | -0.103 | -4.518
-4.5 | 0.032 | 0.00593 | -0.104 | 5.348
-4 | 0.092 | 0.0058 | -0.104 | 15.844
-3.5 | 0.153 | 0.00572 | -0.105 | 26.714
-3 | 0.214 | 0.00563 | -0.105 | 38.024
-2.5 | 0.276 | 0.0056 | -0.106 | 49.308
-2 | 0.338 | 0.0056 | -0.106 | 60.408
-1.5 | 0.4 | 0.00557 | -0.107 | 71.789
-1 | 0.463 | 0.00555 | -0.107 | 83.377
-0.5 | 0.524 | 0.00553 | -0.107 | 94.834
0 | 0.586 | 0.00561 | -0.108 | 104.473
0.5 | 0.647 | 0.00527 | -0.108 | 122.672
1 | 0.708 | 0.00541 | -0.109 | 130.904
1.5 | 0.768 | 0.0054 | -0.109 | 142.322
2 | 0.829 | 0.00566 | -0.11 | 146.528
2.5 | 0.89 | 0.00592 | -0.11 | 150.268
3 | 0.95 | 0.00627 | -0.111 | 151.658
3.5 | 1.011 | 0.00623 | -0.111 | 162.292
4 | 1.063 | 0.00664 | -0.112 | 160.001
4.5 | 1.119 | 0.00807 | -0.112 | 138.723
5 | 1.173 | 0.00874 | -0.112 | 134.178
5.5 | 1.224 | 0.00972 | -0.113 | 125.824
6 | 1.273 | 0.01007 | -0.113 | 126.366
6.5 | 1.318 | 0.01055 | -0.113 | 125.008
7 | 1.358 | 0.01104 | -0.114 | 123.007
7.5 | 1.392 | 0.01159 | -0.114 | 120.149
8 | 1.418 | 0.01217 | -0.114 | 116.466
8.5 | 1.429 | 0.0129 | -0.115 | 110.762
9 | 1.429 | 0.01361 | -0.115 | 104.978
9.5 | 1.415 | 0.01452 | -0.115 | 97.433
10 | 1.387 | 0.01535 | -0.115 | 90.341
10.5 | 1.343 | 0.01654 | -0.116 | 81.196
11 | 1.286 | 0.01748 | -0.116 | 73.551
11.5 | 1.213 | 0.01847 | -0.116 | 65.695
12 | 1.115 | 0.02195 | -0.114 | 50.797
12.5 | 1.031 | 0.02161 | -0.116 | 47.697
13 | 0.925 | 0.02324 | -0.116 | 39.794
13.5 | 0.801 | 0.02885 | -0.114 | 27.77

## 134. Re 16M Mach 0.25 (2)
BIGFOIL.COM POLAR EXPORT
NACA64-711 a=0.6
NACA64-711 a=0.6 |  |  |  | Cl Max: | 1.8691 | at alpha= | 17 | deg
XFOIL ncrit=9 |  |  |  | L/D Max: | 198.71 | at alpha= | 2.5 | deg
Re: | 16000000 |  |  | Cd Min: | 0.172 | at alpha= | -16.5 | deg
Mach: | 0.25 |  |  | Cl=0 at alpha= | -4.779 | deg
|  |  |  | @ Cl=0.1, Cd= | 0.004743
|  |  |  | @ Cl=0.4, Cd= | 0.0043209
|  |  |  | @ Cl=0.6, Cd= | 0.0043579
alpha (deg) | Cl | Cd | Cm | Cl/Cd
-16.5 | -0.4376 | 0.172 | -0.0202 | -2.5442
-16 | -0.4209 | 0.16468 | -0.0247 | -2.5559
-15.5 | -0.4 | 0.15889 | -0.0287 | -2.5175
-15 | -0.3799 | 0.15277 | -0.0328 | -2.4867
-14 | -0.3913 | 0.12627 | -0.0461 | -3.0989
-13.5 | -0.379 | 0.11891 | -0.0505 | -3.1873
-13 | -0.404 | 0.10393 | -0.0589 | -3.8872
-12.5 | -0.4405 | 0.08859 | -0.0684 | -4.9723
-12 | -0.7308 | 0.03771 | -0.1113 | -19.3795
-11.5 | -0.8229 | 0.01449 | -0.1184 | -56.7909
-11 | -0.7688 | 0.01207 | -0.1174 | -63.6951
-10.5 | -0.7092 | 0.0106 | -0.1164 | -66.9057
-10 | -0.6478 | 0.00957 | -0.1155 | -67.6907
-9.5 | -0.5856 | 0.0088 | -0.1148 | -66.5455
-9 | -0.5233 | 0.00812 | -0.1142 | -64.4458
-8.5 | -0.4614 | 0.00737 | -0.1138 | -62.6052
-8 | -0.3992 | 0.00685 | -0.1134 | -58.2774
-7.5 | -0.3368 | 0.00649 | -0.1133 | -51.8952
-7 | -0.2745 | 0.00617 | -0.1132 | -44.4895
-6.5 | -0.2124 | 0.00584 | -0.1132 | -36.3699
-6 | -0.1506 | 0.00551 | -0.1133 | -27.3321
-5.5 | -0.0889 | 0.0053 | -0.1136 | -16.7736
-4.5 | 0.0344 | 0.0049 | -0.1142 | 7.0204
-4 | 0.0957 | 0.00475 | -0.1146 | 20.1474
-3.5 | 0.157 | 0.00465 | -0.1151 | 33.7634
-3 | 0.2182 | 0.0045 | -0.1157 | 48.4889
-2 | 0.34 | 0.00439 | -0.1169 | 77.4487
-1.5 | 0.4008 | 0.00432 | -0.1175 | 92.7778
-1 | 0.4613 | 0.00433 | -0.1181 | 106.5358
-0.5 | 0.5216 | 0.00436 | -0.1188 | 119.633
0 | 0.5818 | 0.00437 | -0.1194 | 133.135
0.5 | 0.642 | 0.00433 | -0.1201 | 148.2679
1 | 0.7019 | 0.00428 | -0.1208 | 163.9953
1.5 | 0.7615 | 0.00426 | -0.1215 | 178.7559
2 | 0.8204 | 0.00415 | -0.1222 | 197.6867
2.5 | 0.8783 | 0.00442 | -0.1226 | 198.7104
3 | 0.9322 | 0.00516 | -0.1225 | 180.6589
3.5 | 0.9833 | 0.00611 | -0.1218 | 160.9329
4 | 1.0374 | 0.00666 | -0.1215 | 155.7658
4.5 | 1.0904 | 0.00724 | -0.1209 | 150.6077
5 | 1.1436 | 0.00777 | -0.1203 | 147.1815
5.5 | 1.1962 | 0.00825 | -0.1196 | 144.9939
6 | 1.2458 | 0.00815 | -0.1183 | 152.8589
6.5 | 1.2984 | 0.00858 | -0.1175 | 151.3287
7 | 1.3499 | 0.00904 | -0.1164 | 149.3252
7.5 | 1.3994 | 0.00954 | -0.115 | 146.6876
8 | 1.4468 | 0.01007 | -0.1131 | 143.6743
8.5 | 1.4912 | 0.01064 | -0.1107 | 140.1504
9 | 1.517 | 0.01132 | -0.1047 | 134.0106
9.5 | 1.5451 | 0.0122 | -0.0998 | 126.6475
10 | 1.5733 | 0.01334 | -0.0953 | 117.9385
10.5 | 1.6019 | 0.01466 | -0.0912 | 109.2701
11 | 1.6322 | 0.01604 | -0.0875 | 101.7581
11.5 | 1.6593 | 0.01771 | -0.0838 | 93.6928
12 | 1.6871 | 0.01947 | -0.0803 | 86.6513
12.5 | 1.7138 | 0.02139 | -0.0769 | 80.1216
13 | 1.7388 | 0.02352 | -0.0736 | 73.9286
13.5 | 1.7608 | 0.026 | -0.0702 | 67.7231
14 | 1.7844 | 0.0285 | -0.0673 | 62.6105
14.5 | 1.8054 | 0.03138 | -0.0644 | 57.5335
15 | 1.8265 | 0.0344 | -0.0618 | 53.0959
15.5 | 1.8422 | 0.03806 | -0.0593 | 48.4025
16 | 1.8548 | 0.04222 | -0.057 | 43.9318
16.5 | 1.8639 | 0.04694 | -0.0549 | 39.7081
17 | 1.8691 | 0.05236 | -0.0533 | 35.6971
17.5 | 1.8682 | 0.05874 | -0.0523 | 31.8046
18 | 1.8655 | 0.06577 | -0.0519 | 28.364
18.5 | 1.8508 | 0.07465 | -0.0526 | 24.793
19 | 1.8328 | 0.08456 | -0.0543 | 21.6746
19.5 | 1.8078 | 0.09596 | -0.0575 | 18.8391
20 | 1.7782 | 0.10868 | -0.0622 | 16.3618

## 135. Re 16M Mach 0.50 (1)
BIGFOIL.COM POLAR EXPORT
NACA64-711 a=0.6
NACA64-711 a=0.6 |  |  |  | Cl Max: | 1.426 | at alpha= | 7 | deg
JavaFoil+Calcfoil stall+Eppler ext transition |  |  |  | L/D Max: | 172.151 | at alpha= | 2.5 | deg
Re: | 16000000 |  |  | Cd Min: | 0.00533 | at alpha= | 1 | deg
Mach: | 0.5 |  |  | Cl=0 at alpha= | -4.7742 | deg
|  |  |  | @ Cl=0.1, Cd= | 0.00614
|  |  |  | @ Cl=0.4, Cd= | 0.00576
|  |  |  | @ Cl=0.6, Cd= | 0.0057503
alpha (deg) | Cl | Cd | Cm | Cl/Cd
-20 | -0.846 | 0.15599 | -0.059 | -5.424
-19.5 | -0.818 | 0.15302 | -0.059 | -5.348
-19 | -0.791 | 0.14309 | -0.059 | -5.528
-18.5 | -0.763 | 0.13537 | -0.059 | -5.639
-18 | -0.735 | 0.13148 | -0.059 | -5.592
-17.5 | -0.709 | 0.12255 | -0.06 | -5.783
-17 | -0.68 | 0.11761 | -0.059 | -5.781
-16.5 | -0.654 | 0.10756 | -0.062 | -6.082
-16 | -0.627 | 0.10139 | -0.062 | -6.181
-15.5 | -0.601 | 0.0938 | -0.064 | -6.404
-15 | -0.581 | 0.07869 | -0.072 | -7.385
-14.5 | -0.539 | 0.10152 | -0.056 | -5.311
-14 | -0.512 | 0.09472 | -0.057 | -5.403
-13.5 | -0.485 | 0.08587 | -0.059 | -5.648
-13 | -0.458 | 0.07924 | -0.061 | -5.783
-12.5 | -0.432 | 0.07234 | -0.064 | -5.967
-12 | -0.406 | 0.06526 | -0.068 | -6.221
-11.5 | -0.386 | 0.05183 | -0.077 | -7.446
-11 | -0.345 | 0.06726 | -0.058 | -5.134
-10.5 | -0.317 | 0.06779 | -0.054 | -4.669
-10 | -0.289 | 0.06083 | -0.057 | -4.758
-9.5 | -0.262 | 0.05601 | -0.059 | -4.679
-9 | -0.235 | 0.05113 | -0.063 | -4.6
-8.5 | -0.209 | 0.04497 | -0.07 | -4.653
-8 | -0.221 | 0.00686 | -0.112 | -32.241
-7.5 | -0.15 | 0.04828 | -0.054 | -3.116
-7 | -0.123 | 0.04585 | -0.054 | -2.679
-6.5 | -0.095 | 0.04259 | -0.056 | -2.24
-6 | -0.068 | 0.03956 | -0.059 | -1.718
-5.5 | -0.064 | 0.03786 | -0.058 | -1.687
-5 | -0.028 | 0.00637 | -0.115 | -4.422
-4.5 | 0.034 | 0.00628 | -0.116 | 5.397
-4 | 0.1 | 0.00614 | -0.116 | 16.278
-3.5 | 0.168 | 0.00596 | -0.117 | 28.181
-3 | 0.237 | 0.00587 | -0.117 | 40.443
-2.5 | 0.307 | 0.00579 | -0.118 | 52.976
-2 | 0.377 | 0.00577 | -0.119 | 65.274
-1.5 | 0.446 | 0.00574 | -0.119 | 77.744
-1 | 0.518 | 0.00575 | -0.12 | 89.971
-0.5 | 0.586 | 0.00573 | -0.12 | 102.292
0 | 0.655 | 0.00583 | -0.121 | 112.274
0.5 | 0.723 | 0.00556 | -0.121 | 130.065
1 | 0.791 | 0.00533 | -0.122 | 148.467
1.5 | 0.859 | 0.00582 | -0.122 | 147.512
2 | 0.926 | 0.00581 | -0.123 | 159.393
2.5 | 0.993 | 0.00577 | -0.123 | 172.151
3 | 1.059 | 0.00737 | -0.123 | 143.603
3.5 | 1.124 | 0.00801 | -0.124 | 140.386
4 | 1.177 | 0.00871 | -0.124 | 135.251
4.5 | 1.236 | 0.00969 | -0.124 | 127.474
5 | 1.289 | 0.01093 | -0.124 | 117.991
5.5 | 1.34 | 0.01169 | -0.125 | 114.658
6 | 1.384 | 0.01242 | -0.125 | 111.41
6.5 | 1.417 | 0.01324 | -0.125 | 107.045
7 | 1.426 | 0.01416 | -0.126 | 100.677
7.5 | 1.397 | 0.01532 | -0.126 | 91.2
8 | 1.248 | 0.01702 | -0.126 | 73.323
8.5 | 0.856 | 0.01904 | -0.126 | 44.932
9 | 0.887 | 0.0189 | -0.127 | 46.923
9.5 | 0.914 | 0.02137 | -0.127 | 42.762
10 | 0.946 | 0.02063 | -0.127 | 45.853
10.5 | 0.974 | 0.0225 | -0.127 | 43.281
11 | 0.999 | 0.02548 | -0.127 | 39.205
11.5 | 1.032 | 0.0241 | -0.128 | 42.81
12 | 1.058 | 0.02641 | -0.128 | 40.07

## 136. Re 16M Mach 0.50 (2)
BIGFOIL.COM POLAR EXPORT
NACA64-711 a=0.6
NACA64-711 a=0.6 |  |  |  | Cl Max: | 1.6126 | at alpha= | 10 | deg
XFOIL ncrit=9 |  |  |  | L/D Max: | 235.116 | at alpha= | 2.5 | deg
Re: | 16000000 |  |  | Cd Min: | 0.02688 | at alpha= | 10 | deg
Mach: | 0.5 |  |  | Cl=0 at alpha= | -99 | deg
|  |  |  | @ Cl=0.1, Cd= | 0.00443
|  |  |  | @ Cl=0.4, Cd= | 0.00443
|  |  |  | @ Cl=0.6, Cd= | 0.00443
alpha (deg) | Cl | Cd | Cm | Cl/Cd
0 | 0.6707 | 0.00443 | -0.136 | 151.3995
0.5 | 0.74 | 0.00443 | -0.1368 | 167.0429
1 | 0.8093 | 0.00437 | -0.1376 | 185.1945
1.5 | 0.8786 | 0.00431 | -0.1385 | 203.8515
2 | 0.9476 | 0.00412 | -0.1393 | 230
2.5 | 1.0157 | 0.00432 | -0.1397 | 235.1157
3 | 1.0801 | 0.00486 | -0.1394 | 222.2428
3.5 | 1.1292 | 0.00631 | -0.1367 | 178.954
4 | 1.1821 | 0.00728 | -0.1342 | 162.3764
4.5 | 1.2321 | 0.0082 | -0.131 | 150.2561
5 | 1.277 | 0.00912 | -0.1267 | 140.0219
5.5 | 1.3046 | 0.00997 | -0.119 | 130.8526
6 | 1.3399 | 0.01091 | -0.1132 | 122.8139
7.5 | 1.459 | 0.01426 | -0.0988 | 102.3142
8 | 1.5005 | 0.01585 | -0.0943 | 94.6688
8.5 | 1.5399 | 0.0177 | -0.0896 | 87
9 | 1.5756 | 0.01988 | -0.0845 | 79.2555
9.5 | 1.6064 | 0.02253 | -0.0789 | 71.3005
10 | 1.6126 | 0.02688 | -0.0717 | 59.9926

## 137. Re 18M Mach 0.00 (1)
BIGFOIL.COM POLAR EXPORT
NACA64-711 a=0.6
NACA64-711 a=0.6 |  |  |  | Cl Max: | 1.442 | at alpha= | 9.5 | deg
JavaFoil+Calcfoil stall+Eppler ext transition |  |  |  | L/D Max: | 160.003 | at alpha= | 4 | deg
Re: | 18000000 |  |  | Cd Min: | 0.00502 | at alpha= | -7 | deg
Mach: | 0 |  |  | Cl=0 at alpha= | -4.7672 | deg
|  |  |  | @ Cl=0.1, Cd= | 0.0056569
|  |  |  | @ Cl=0.4, Cd= | 0.0054521
|  |  |  | @ Cl=0.6, Cd= | 0.0054709
alpha (deg) | Cl | Cd | Cm | Cl/Cd
-17.5 | -0.332 | 0.13072 | -0.044 | -2.54
-17 | -0.343 | 0.12485 | -0.045 | -2.747
-16.5 | -0.354 | 0.11918 | -0.045 | -2.967
-16 | -0.364 | 0.11461 | -0.045 | -3.173
-15.5 | -0.373 | 0.11 | -0.045 | -3.393
-15 | -0.382 | 0.10434 | -0.045 | -3.661
-14.5 | -0.39 | 0.09851 | -0.045 | -3.956
-14 | -0.396 | 0.09333 | -0.045 | -4.242
-13.5 | -0.401 | 0.08854 | -0.045 | -4.525
-13 | -0.403 | 0.08348 | -0.046 | -4.832
-12.5 | -0.404 | 0.07919 | -0.046 | -5.1
-12 | -0.402 | 0.07498 | -0.046 | -5.356
-11.5 | -0.397 | 0.07074 | -0.047 | -5.606
-11 | -0.388 | 0.06649 | -0.048 | -5.842
-10.5 | -0.377 | 0.06183 | -0.05 | -6.098
-10 | -0.362 | 0.05852 | -0.05 | -6.181
-9.5 | -0.344 | 0.05256 | -0.055 | -6.549
-9 | -0.323 | 0.04724 | -0.059 | -6.841
-8.5 | -0.362 | 0.00649 | -0.097 | -55.844
-8 | -0.325 | 0.00624 | -0.097 | -52.044
-7.5 | -0.283 | 0.00507 | -0.098 | -55.796
-7 | -0.237 | 0.00502 | -0.098 | -47.34
-6.5 | -0.189 | 0.00621 | -0.098 | -30.389
-6 | -0.137 | 0.00538 | -0.099 | -25.449
-5.5 | -0.083 | 0.00599 | -0.099 | -13.811
-5 | -0.027 | 0.00587 | -0.1 | -4.53
-4.5 | 0.031 | 0.00579 | -0.1 | 5.339
-4 | 0.089 | 0.00567 | -0.101 | 15.733
-3.5 | 0.148 | 0.0056 | -0.101 | 26.468
-3 | 0.208 | 0.00555 | -0.102 | 37.424
-2.5 | 0.268 | 0.00552 | -0.102 | 48.472
-2 | 0.327 | 0.00547 | -0.103 | 59.834
-1.5 | 0.387 | 0.00545 | -0.103 | 71.049
-1 | 0.448 | 0.00546 | -0.104 | 82.127
-0.5 | 0.508 | 0.00551 | -0.104 | 92.179
0 | 0.567 | 0.00551 | -0.105 | 102.91
0.5 | 0.626 | 0.00544 | -0.105 | 115.221
1 | 0.686 | 0.00571 | -0.106 | 120.037
1.5 | 0.745 | 0.00557 | -0.106 | 133.802
2 | 0.803 | 0.00562 | -0.106 | 142.728
2.5 | 0.862 | 0.00587 | -0.107 | 146.691
3 | 0.92 | 0.00615 | -0.107 | 149.546
3.5 | 0.979 | 0.00647 | -0.108 | 151.212
4 | 1.031 | 0.00644 | -0.108 | 160.003
4.5 | 1.086 | 0.00686 | -0.109 | 158.4
5 | 1.139 | 0.00828 | -0.109 | 137.654
5.5 | 1.19 | 0.0091 | -0.109 | 130.765
6 | 1.24 | 0.00939 | -0.11 | 131.974
6.5 | 1.287 | 0.0098 | -0.11 | 131.295
7 | 1.328 | 0.01023 | -0.11 | 129.845
7.5 | 1.367 | 0.01067 | -0.111 | 128.055
8 | 1.398 | 0.01116 | -0.111 | 125.245
8.5 | 1.421 | 0.0117 | -0.111 | 121.386
9 | 1.435 | 0.01228 | -0.112 | 116.871
9.5 | 1.442 | 0.01296 | -0.112 | 111.202
10 | 1.44 | 0.01368 | -0.112 | 105.258
10.5 | 1.43 | 0.01447 | -0.112 | 98.818
11 | 1.412 | 0.01517 | -0.113 | 93.082
11.5 | 1.387 | 0.01606 | -0.113 | 86.342
12 | 1.354 | 0.01697 | -0.113 | 79.786
12.5 | 1.316 | 0.01768 | -0.113 | 74.435
13 | 1.272 | 0.01884 | -0.114 | 67.505
13.5 | 1.224 | 0.02022 | -0.114 | 60.507
14 | 1.171 | 0.02201 | -0.114 | 53.231
14.5 | 1.12 | 0.02291 | -0.114 | 48.886

## 138. Re 18M Mach 0.00 (2)
BIGFOIL.COM POLAR EXPORT
NACA64-711 a=0.6
NACA64-711 a=0.6 |  |  |  | Cl Max: | 1.9775 | at alpha= | 20 | deg
XFOIL ncrit=9 |  |  |  | L/D Max: | 182.668 | at alpha= | 2.5 | deg
Re: | 18000000 |  |  | Cd Min: | 0.05791 | at alpha= | 20 | deg
Mach: | 0 |  |  | Cl=0 at alpha= | -4.8007 | deg
|  |  |  | @ Cl=0.1, Cd= | 0.004602
|  |  |  | @ Cl=0.4, Cd= | 0.0042778
|  |  |  | @ Cl=0.6, Cd= | 0.0043257
alpha (deg) | Cl | Cd | Cm | Cl/Cd
-19 | -1.3333 | 0.03526 | -0.1053 | -37.8134
-18.5 | -1.4002 | 0.02685 | -0.1068 | -52.149
-18 | -1.3836 | 0.02406 | -0.1054 | -57.5062
-17.5 | -1.3534 | 0.02187 | -0.1045 | -61.8839
-17 | -1.3157 | 0.02011 | -0.1039 | -65.4252
-16.5 | -1.274 | 0.01856 | -0.1035 | -68.6422
-16 | -1.2296 | 0.01716 | -0.1031 | -71.655
-15.5 | -1.1827 | 0.01594 | -0.1029 | -74.197
-15 | -1.134 | 0.01485 | -0.1028 | -76.3636
-14.5 | -1.0862 | 0.01343 | -0.1026 | -80.8786
-14 | -1.0359 | 0.01234 | -0.1026 | -83.9465
-13.5 | -0.9844 | 0.01135 | -0.1026 | -86.7313
-13 | -0.9309 | 0.01066 | -0.1027 | -87.3265
-12.5 | -0.8767 | 0.01006 | -0.1029 | -87.1471
-12 | -0.8218 | 0.0095 | -0.1031 | -86.5053
-11.5 | -0.7665 | 0.00901 | -0.1033 | -85.0721
-11 | -0.7108 | 0.00855 | -0.1036 | -83.1345
-10.5 | -0.6547 | 0.00811 | -0.1039 | -80.7275
-10 | -0.5984 | 0.00768 | -0.1042 | -77.9167
-9.5 | -0.5422 | 0.00719 | -0.1045 | -75.4103
-9 | -0.4854 | 0.00678 | -0.1049 | -71.5929
-8.5 | -0.4282 | 0.00648 | -0.1053 | -66.0802
-8 | -0.3707 | 0.00622 | -0.1058 | -59.5981
-7.5 | -0.3131 | 0.00599 | -0.1063 | -52.2705
-7 | -0.2554 | 0.00574 | -0.1067 | -44.4948
-6.5 | -0.1976 | 0.00544 | -0.1072 | -36.3235
-6 | -0.1396 | 0.00524 | -0.1078 | -26.6412
-5.5 | -0.0815 | 0.00509 | -0.1083 | -16.0118
-5 | -0.0232 | 0.00491 | -0.1089 | -4.7251
-4.5 | 0.035 | 0.00473 | -0.1095 | 7.3996
-3.5 | 0.1518 | 0.0045 | -0.1107 | 33.7333
-3 | 0.2101 | 0.0044 | -0.1113 | 47.75
-2.5 | 0.2685 | 0.00434 | -0.1119 | 61.8664
-2 | 0.3268 | 0.00429 | -0.1126 | 76.1772
-1.5 | 0.3849 | 0.00427 | -0.1132 | 90.1405
-1 | 0.4429 | 0.0043 | -0.1138 | 103
-0.5 | 0.5007 | 0.00433 | -0.1144 | 115.6351
0 | 0.5587 | 0.00434 | -0.1151 | 128.7327
0.5 | 0.6164 | 0.00432 | -0.1157 | 142.6852
1 | 0.674 | 0.0043 | -0.1164 | 156.7442
2.5 | 0.8421 | 0.00461 | -0.118 | 182.6681
3 | 0.8936 | 0.00537 | -0.1179 | 166.406
3.5 | 0.9454 | 0.00604 | -0.1177 | 156.5232
4 | 0.9984 | 0.00649 | -0.1177 | 153.8367
4.5 | 1.0508 | 0.00697 | -0.1176 | 150.7604
5 | 1.103 | 0.0074 | -0.1175 | 149.0541
5.5 | 1.1548 | 0.00783 | -0.1172 | 147.484
6 | 1.2037 | 0.00763 | -0.1165 | 157.7588
6.5 | 1.2552 | 0.00802 | -0.1163 | 156.5087
7 | 1.3062 | 0.00841 | -0.1159 | 155.3151
7.5 | 1.3559 | 0.00884 | -0.1154 | 153.3824
8 | 1.4051 | 0.00925 | -0.1148 | 151.9027
8.5 | 1.4523 | 0.00973 | -0.1139 | 149.26
9 | 1.4985 | 0.01019 | -0.1128 | 147.0559
9.5 | 1.541 | 0.01076 | -0.1111 | 143.2156
10 | 1.5792 | 0.01141 | -0.1086 | 138.4049
10.5 | 1.6002 | 0.01208 | -0.1028 | 132.4669
11 | 1.6253 | 0.01298 | -0.0984 | 125.2157
11.5 | 1.6533 | 0.01396 | -0.0949 | 118.4312
12 | 1.6807 | 0.0151 | -0.0916 | 111.3046
12.5 | 1.7082 | 0.01634 | -0.0885 | 104.541
14.5 | 1.8064 | 0.02293 | -0.0772 | 78.7789
15 | 1.8298 | 0.02484 | -0.0749 | 73.6634
15.5 | 1.8506 | 0.02702 | -0.0725 | 68.49
16 | 1.8711 | 0.02935 | -0.0703 | 63.7513
16.5 | 1.8901 | 0.03191 | -0.0683 | 59.2322
17 | 1.9081 | 0.03469 | -0.0665 | 55.0043
17.5 | 1.9235 | 0.03779 | -0.0647 | 50.8997
18 | 1.9394 | 0.04101 | -0.0633 | 47.2909
18.5 | 1.9516 | 0.04471 | -0.062 | 43.6502
19 | 1.959 | 0.04907 | -0.0608 | 39.9226
19.5 | 1.9534 | 0.05515 | -0.0597 | 35.4198
20 | 1.9775 | 0.05791 | -0.0596 | 34.1478

## 139. Re 18M Mach 0.10 (1)
BIGFOIL.COM POLAR EXPORT
NACA64-711 a=0.6
NACA64-711 a=0.6 |  |  |  | Cl Max: | 1.44 | at alpha= | 9.5 | deg
JavaFoil+Calcfoil stall+Eppler ext transition |  |  |  | L/D Max: | 159.631 | at alpha= | 4 | deg
Re: | 18000000 |  |  | Cd Min: | 0.00502 | at alpha= | -7 | deg
Mach: | 0.1 |  |  | Cl=0 at alpha= | -4.7672 | deg
|  |  |  | @ Cl=0.1, Cd= | 0.0056681
|  |  |  | @ Cl=0.4, Cd= | 0.0054718
|  |  |  | @ Cl=0.6, Cd= | 0.0054939
alpha (deg) | Cl | Cd | Cm | Cl/Cd
-17.5 | -0.289 | 0.13346 | -0.045 | -2.168
-17 | -0.302 | 0.12712 | -0.045 | -2.377
-16.5 | -0.315 | 0.12014 | -0.045 | -2.621
-16 | -0.327 | 0.11658 | -0.045 | -2.807
-15.5 | -0.339 | 0.11017 | -0.045 | -3.079
-15 | -0.35 | 0.1056 | -0.045 | -3.319
-14.5 | -0.361 | 0.09874 | -0.045 | -3.654
-14 | -0.37 | 0.09349 | -0.046 | -3.956
-13.5 | -0.377 | 0.08934 | -0.046 | -4.224
-13 | -0.383 | 0.08438 | -0.046 | -4.538
-12.5 | -0.386 | 0.07985 | -0.046 | -4.834
-12 | -0.386 | 0.07576 | -0.046 | -5.1
-11.5 | -0.384 | 0.07129 | -0.047 | -5.386
-11 | -0.378 | 0.06694 | -0.047 | -5.649
-10.5 | -0.369 | 0.06264 | -0.049 | -5.891
-10 | -0.356 | 0.05895 | -0.05 | -6.031
-9.5 | -0.338 | 0.05514 | -0.051 | -6.134
-9 | -0.319 | 0.04862 | -0.057 | -6.563
-8.5 | -0.329 | 0.01564 | -0.087 | -21.004
-8 | -0.324 | 0.00627 | -0.098 | -51.57
-7.5 | -0.283 | 0.00508 | -0.098 | -55.635
-7 | -0.238 | 0.00502 | -0.099 | -47.308
-6.5 | -0.189 | 0.00622 | -0.099 | -30.372
-6 | -0.137 | 0.00615 | -0.099 | -22.329
-5.5 | -0.083 | 0.006 | -0.1 | -13.83
-5 | -0.027 | 0.0059 | -0.1 | -4.526
-4.5 | 0.031 | 0.0058 | -0.101 | 5.354
-4 | 0.09 | 0.00568 | -0.101 | 15.79
-3.5 | 0.149 | 0.00561 | -0.102 | 26.581
-3 | 0.209 | 0.00555 | -0.102 | 37.599
-2.5 | 0.269 | 0.00552 | -0.103 | 48.714
-2 | 0.329 | 0.0055 | -0.103 | 59.888
-1.5 | 0.389 | 0.00547 | -0.104 | 71.123
-1 | 0.451 | 0.00548 | -0.104 | 82.211
-0.5 | 0.51 | 0.0055 | -0.105 | 92.727
0 | 0.57 | 0.00556 | -0.105 | 102.553
0.5 | 0.629 | 0.00543 | -0.106 | 115.995
1 | 0.689 | 0.0057 | -0.106 | 120.8
1.5 | 0.748 | 0.00556 | -0.107 | 134.674
2 | 0.807 | 0.00564 | -0.107 | 142.943
2.5 | 0.866 | 0.00587 | -0.107 | 147.608
3 | 0.925 | 0.00621 | -0.108 | 149.013
3.5 | 0.984 | 0.00654 | -0.108 | 150.462
4 | 1.036 | 0.00649 | -0.109 | 159.631
4.5 | 1.091 | 0.00692 | -0.109 | 157.708
5 | 1.145 | 0.00833 | -0.11 | 137.418
5.5 | 1.196 | 0.00919 | -0.11 | 130.181
6 | 1.245 | 0.00947 | -0.11 | 131.508
6.5 | 1.292 | 0.00988 | -0.111 | 130.73
7 | 1.333 | 0.0103 | -0.111 | 129.401
7.5 | 1.371 | 0.01079 | -0.111 | 127.071
8 | 1.402 | 0.01127 | -0.112 | 124.408
8.5 | 1.423 | 0.01183 | -0.112 | 120.305
9 | 1.436 | 0.01247 | -0.112 | 115.094
9.5 | 1.44 | 0.01315 | -0.112 | 109.485
10 | 1.435 | 0.0138 | -0.113 | 104.039
10.5 | 1.422 | 0.01455 | -0.113 | 97.693
11 | 1.399 | 0.01545 | -0.113 | 90.602
11.5 | 1.369 | 0.01637 | -0.113 | 83.614
12 | 1.33 | 0.0176 | -0.114 | 75.567
12.5 | 1.286 | 0.01817 | -0.114 | 70.774
13 | 1.236 | 0.01936 | -0.114 | 63.872
13.5 | 1.182 | 0.0206 | -0.114 | 57.405
14 | 1.123 | 0.0227 | -0.114 | 49.461
14.5 | 1.066 | 0.02369 | -0.114 | 44.99

## 140. Re 18M Mach 0.10 (2)
BIGFOIL.COM POLAR EXPORT
NACA64-711 a=0.6
NACA64-711 a=0.6 |  |  |  | Cl Max: | 1.958 | at alpha= | 20 | deg
XFOIL ncrit=9 |  |  |  | L/D Max: | 185.07 | at alpha= | 2 | deg
Re: | 18000000 |  |  | Cd Min: | 0.06356 | at alpha= | 20 | deg
Mach: | 0.1 |  |  | Cl=0 at alpha= | -4.7973 | deg
|  |  |  | @ Cl=0.1, Cd= | 0.0046172
|  |  |  | @ Cl=0.4, Cd= | 0.0042765
|  |  |  | @ Cl=0.6, Cd= | 0.004327
alpha (deg) | Cl | Cd | Cm | Cl/Cd
-17.5 | -1.3126 | 0.02847 | -0.1107 | -46.1047
-17 | -1.3013 | 0.02494 | -0.1095 | -52.1772
-16.5 | -1.2731 | 0.02216 | -0.1085 | -57.4504
-16 | -1.2362 | 0.01987 | -0.1078 | -62.2144
-15.5 | -1.1928 | 0.01807 | -0.1072 | -66.01
-15 | -1.1461 | 0.01653 | -0.1067 | -69.3345
-14.5 | -1.0971 | 0.01515 | -0.1063 | -72.4158
-14 | -1.046 | 0.01399 | -0.106 | -74.7677
-13.5 | -0.9961 | 0.01246 | -0.1057 | -79.9438
-13 | -0.9432 | 0.01137 | -0.1055 | -82.9551
-12.5 | -0.8887 | 0.01054 | -0.1054 | -84.3169
-12 | -0.833 | 0.00987 | -0.1054 | -84.3972
-11.5 | -0.7767 | 0.00931 | -0.1054 | -83.4264
-11 | -0.72 | 0.00879 | -0.1055 | -81.9113
-10.5 | -0.663 | 0.00831 | -0.1056 | -79.7834
-10 | -0.6057 | 0.00787 | -0.1058 | -76.9632
-9.5 | -0.5485 | 0.00739 | -0.106 | -74.2219
-9 | -0.4911 | 0.0069 | -0.1062 | -71.1739
-8.5 | -0.4332 | 0.00655 | -0.1065 | -66.1374
-8 | -0.375 | 0.00628 | -0.1069 | -59.7134
-7.5 | -0.3166 | 0.00603 | -0.1073 | -52.5041
-6.5 | -0.1998 | 0.00548 | -0.1081 | -36.4599
-6 | -0.1413 | 0.00526 | -0.1086 | -26.8631
-5.5 | -0.0826 | 0.0051 | -0.1091 | -16.1961
-5 | -0.0238 | 0.00493 | -0.1096 | -4.8276
-4.5 | 0.0349 | 0.00474 | -0.1102 | 7.3629
-4 | 0.0937 | 0.00463 | -0.1108 | 20.2376
-3.5 | 0.1526 | 0.00451 | -0.1114 | 33.8359
-3 | 0.2113 | 0.00441 | -0.112 | 47.9138
-2.5 | 0.2701 | 0.00434 | -0.1126 | 62.235
-2 | 0.3288 | 0.00429 | -0.1132 | 76.6434
-1.5 | 0.3873 | 0.00427 | -0.1139 | 90.7026
-1 | 0.4457 | 0.0043 | -0.1145 | 103.6512
-0.5 | 0.5039 | 0.00433 | -0.1151 | 116.3741
0 | 0.5622 | 0.00434 | -0.1157 | 129.5392
0.5 | 0.6203 | 0.00432 | -0.1164 | 143.588
1 | 0.6782 | 0.00429 | -0.1171 | 158.0886
2 | 0.7921 | 0.00428 | -0.1183 | 185.0701
2.5 | 0.8474 | 0.0046 | -0.1187 | 184.2174
3 | 0.8993 | 0.00535 | -0.1186 | 168.0935
3.5 | 0.9512 | 0.00605 | -0.1184 | 157.2231
4 | 1.0044 | 0.00651 | -0.1183 | 154.2857
4.5 | 1.057 | 0.007 | -0.1181 | 151
5 | 1.1095 | 0.00744 | -0.1179 | 149.1263
5.5 | 1.1615 | 0.00787 | -0.1177 | 147.5858
6 | 1.213 | 0.00793 | -0.1174 | 152.9634
6.5 | 1.2624 | 0.00808 | -0.1166 | 156.2376
7 | 1.3136 | 0.00848 | -0.1161 | 154.9057
7.5 | 1.3635 | 0.00892 | -0.1155 | 152.8587
8 | 1.4127 | 0.00934 | -0.1148 | 151.2527
8.5 | 1.4599 | 0.00982 | -0.1137 | 148.666
9 | 1.5056 | 0.01032 | -0.1124 | 145.8915
9.5 | 1.5476 | 0.0109 | -0.1104 | 141.9817
10.5 | 1.5998 | 0.01237 | -0.1007 | 129.329
11 | 1.627 | 0.01332 | -0.0966 | 122.1471
11.5 | 1.655 | 0.0144 | -0.0931 | 114.9306
12 | 1.6821 | 0.01565 | -0.0897 | 107.4824
12.5 | 1.7097 | 0.01699 | -0.0866 | 100.6298
13 | 1.7344 | 0.0186 | -0.0834 | 93.2473
13.5 | 1.7594 | 0.02027 | -0.0805 | 86.7982
14 | 1.7848 | 0.02202 | -0.0779 | 81.0536
14.5 | 1.8083 | 0.02396 | -0.0752 | 75.4716
15 | 1.832 | 0.02596 | -0.0728 | 70.5701
15.5 | 1.853 | 0.02827 | -0.0705 | 65.5465
16 | 1.8732 | 0.03077 | -0.0683 | 60.8775
16.5 | 1.8914 | 0.03355 | -0.0662 | 56.3756
17 | 1.907 | 0.03671 | -0.0642 | 51.9477
17.5 | 1.9182 | 0.04041 | -0.0623 | 47.4684
18 | 1.9351 | 0.04376 | -0.0611 | 44.2207
18.5 | 1.9432 | 0.0481 | -0.0597 | 40.3992
19 | 1.9433 | 0.05359 | -0.0585 | 36.2624
19.5 | 1.9446 | 0.0592 | -0.058 | 32.848
20 | 1.958 | 0.06356 | -0.058 | 30.8055

## 141. Re 18M Mach 0.25 (1)
BIGFOIL.COM POLAR EXPORT
NACA64-711 a=0.6
NACA64-711 a=0.6 |  |  |  | Cl Max: | 1.43 | at alpha= | 8.5 | deg
JavaFoil+Calcfoil stall+Eppler ext transition |  |  |  | L/D Max: | 160.795 | at alpha= | 3.5 | deg
Re: | 18000000 |  |  | Cd Min: | 0.00547 | at alpha= | 0.5 | deg
Mach: | 0.25 |  |  | Cl=0 at alpha= | -4.7712 | deg
|  |  |  | @ Cl=0.1, Cd= | 0.0057321
|  |  |  | @ Cl=0.4, Cd= | 0.00549
|  |  |  | @ Cl=0.6, Cd= | 0.0055393
alpha (deg) | Cl | Cd | Cm | Cl/Cd
-15 | -0.059 | 0.1081 | -0.046 | -0.55
-14.5 | -0.057 | 0.10291 | -0.046 | -0.549
-14 | -0.054 | 0.09589 | -0.047 | -0.559
-13.5 | -0.146 | 0.09125 | -0.047 | -1.595
-13 | -0.187 | 0.08617 | -0.047 | -2.175
-12.5 | -0.221 | 0.08147 | -0.047 | -2.715
-12 | -0.249 | 0.07728 | -0.048 | -3.224
-11.5 | -0.271 | 0.07427 | -0.047 | -3.654
-11 | -0.288 | 0.0706 | -0.047 | -4.079
-10.5 | -0.298 | 0.06893 | -0.043 | -4.318
-10 | -0.302 | 0.06115 | -0.049 | -4.946
-9.5 | -0.3 | 0.05792 | -0.049 | -5.173
-9 | -0.29 | 0.0538 | -0.05 | -5.394
-8.5 | -0.275 | 0.04948 | -0.053 | -5.549
-8 | -0.253 | 0.04549 | -0.056 | -5.561
-7.5 | -0.277 | 0.00627 | -0.101 | -44.199
-7 | -0.236 | 0.00599 | -0.101 | -39.378
-6.5 | -0.19 | 0.00632 | -0.102 | -29.977
-6 | -0.139 | 0.00624 | -0.102 | -22.222
-5.5 | -0.084 | 0.00608 | -0.103 | -13.867
-5 | -0.027 | 0.00596 | -0.103 | -4.569
-4.5 | 0.032 | 0.00586 | -0.104 | 5.413
-4 | 0.092 | 0.00574 | -0.104 | 16.007
-3.5 | 0.153 | 0.00568 | -0.105 | 26.903
-3 | 0.214 | 0.0056 | -0.105 | 38.247
-2.5 | 0.276 | 0.00555 | -0.106 | 49.713
-2 | 0.338 | 0.00552 | -0.106 | 61.257
-1.5 | 0.4 | 0.00549 | -0.107 | 72.832
-1 | 0.463 | 0.00549 | -0.107 | 84.354
-0.5 | 0.524 | 0.00553 | -0.107 | 94.722
0 | 0.586 | 0.00556 | -0.108 | 105.336
0.5 | 0.647 | 0.00547 | -0.108 | 118.224
1 | 0.708 | 0.00576 | -0.109 | 122.826
1.5 | 0.768 | 0.00562 | -0.109 | 136.807
2 | 0.829 | 0.00571 | -0.11 | 145.188
2.5 | 0.89 | 0.00602 | -0.11 | 147.924
3 | 0.95 | 0.00635 | -0.111 | 149.581
3.5 | 1.011 | 0.00629 | -0.111 | 160.795
4 | 1.063 | 0.00664 | -0.112 | 160.092
4.5 | 1.12 | 0.00811 | -0.112 | 138.112
5 | 1.173 | 0.00864 | -0.112 | 135.793
5.5 | 1.224 | 0.00955 | -0.113 | 128.146
6 | 1.274 | 0.00989 | -0.113 | 128.753
6.5 | 1.319 | 0.01035 | -0.113 | 127.505
7 | 1.359 | 0.01084 | -0.114 | 125.373
7.5 | 1.393 | 0.01136 | -0.114 | 122.676
8 | 1.419 | 0.01192 | -0.114 | 119.067
8.5 | 1.43 | 0.01265 | -0.115 | 113.086
9 | 1.43 | 0.01332 | -0.115 | 107.358
9.5 | 1.416 | 0.01421 | -0.115 | 99.663
10 | 1.388 | 0.01508 | -0.115 | 92.046
10.5 | 1.344 | 0.01617 | -0.116 | 83.121
11 | 1.287 | 0.01711 | -0.116 | 75.239
11.5 | 1.214 | 0.01842 | -0.116 | 65.928
12 | 1.123 | 0.02061 | -0.115 | 54.48
12.5 | 1.032 | 0.02107 | -0.116 | 48.979
13 | 0.925 | 0.02302 | -0.116 | 40.173
13.5 | 0.804 | 0.02756 | -0.115 | 29.17

## 142. Re 18M Mach 0.25 (2)
BIGFOIL.COM POLAR EXPORT
NACA64-711 a=0.6
NACA64-711 a=0.6 |  |  |  | Cl Max: | 1.8851 | at alpha= | 17.5 | deg
XFOIL ncrit=9 |  |  |  | L/D Max: | 194.336 | at alpha= | 2 | deg
Re: | 18000000 |  |  | Cd Min: | 0.17857 | at alpha= | -17 | deg
Mach: | 0.25 |  |  | Cl=0 at alpha= | -4.7781 | deg
|  |  |  | @ Cl=0.1, Cd= | 0.0046614
|  |  |  | @ Cl=0.4, Cd= | 0.0042706
|  |  |  | @ Cl=0.6, Cd= | 0.0043439
alpha (deg) | Cl | Cd | Cm | Cl/Cd
-17 | -0.4563 | 0.17857 | -0.0159 | -2.5553
-16.5 | -0.4387 | 0.17148 | -0.0204 | -2.5583
-16 | -0.4219 | 0.1642 | -0.0249 | -2.5694
-15.5 | -0.4009 | 0.15842 | -0.029 | -2.5306
-15 | -0.3807 | 0.15238 | -0.033 | -2.4984
-14.5 | -0.4069 | 0.13286 | -0.042 | -3.0626
-14 | -0.3927 | 0.12577 | -0.0464 | -3.1224
-13.5 | -0.3835 | 0.11777 | -0.0511 | -3.2563
-13 | -0.4089 | 0.10284 | -0.0596 | -3.9761
-12.5 | -0.4514 | 0.08658 | -0.0699 | -5.2137
-12 | -0.8628 | 0.01901 | -0.1191 | -45.3866
-11.5 | -0.8276 | 0.01363 | -0.1185 | -60.719
-11 | -0.7716 | 0.01149 | -0.1174 | -67.154
-10.5 | -0.7113 | 0.01016 | -0.1164 | -70.0098
-10 | -0.6493 | 0.00922 | -0.1155 | -70.423
-9.5 | -0.5868 | 0.0085 | -0.1148 | -69.0353
-9 | -0.5242 | 0.00787 | -0.1142 | -66.6074
-8.5 | -0.462 | 0.00721 | -0.1137 | -64.0777
-8 | -0.3998 | 0.00669 | -0.1134 | -59.7608
-7.5 | -0.3373 | 0.00632 | -0.1132 | -53.3703
-7 | -0.2749 | 0.00601 | -0.1132 | -45.7404
-6.5 | -0.2127 | 0.00573 | -0.1132 | -37.1204
-6 | -0.1509 | 0.00542 | -0.1133 | -27.8413
-5.5 | -0.0891 | 0.00519 | -0.1135 | -17.1676
-5 | -0.0273 | 0.005 | -0.1138 | -5.46
-4.5 | 0.0342 | 0.00482 | -0.1142 | 7.0954
-4 | 0.0956 | 0.00467 | -0.1146 | 20.4711
-3.5 | 0.157 | 0.00455 | -0.1151 | 34.5055
-3 | 0.2181 | 0.00444 | -0.1157 | 49.1216
-2.5 | 0.2791 | 0.00436 | -0.1163 | 64.0138
-2 | 0.34 | 0.00432 | -0.1169 | 78.7037
-1.5 | 0.4007 | 0.00427 | -0.1175 | 93.8407
-1 | 0.4612 | 0.00429 | -0.1181 | 107.5058
-0.5 | 0.5214 | 0.00433 | -0.1188 | 120.4157
0 | 0.5816 | 0.00435 | -0.1194 | 133.7011
0.5 | 0.6418 | 0.00433 | -0.1201 | 148.2217
1 | 0.7018 | 0.00429 | -0.1208 | 163.5897
1.5 | 0.7614 | 0.00428 | -0.1215 | 177.8972
2 | 0.8201 | 0.00422 | -0.1222 | 194.3365
3 | 0.9307 | 0.00532 | -0.1223 | 174.9436
3.5 | 0.9831 | 0.00612 | -0.1218 | 160.6373
4 | 1.0375 | 0.00664 | -0.1215 | 156.25
5.5 | 1.1978 | 0.00816 | -0.1198 | 146.7892
6 | 1.2511 | 0.0085 | -0.1192 | 147.1882
6.5 | 1.3008 | 0.00844 | -0.1179 | 154.1232
7 | 1.3529 | 0.00887 | -0.1169 | 152.5254
7.5 | 1.4033 | 0.00935 | -0.1156 | 150.0856
8 | 1.451 | 0.00988 | -0.1138 | 146.8623
8.5 | 1.497 | 0.01041 | -0.1116 | 143.804
9 | 1.5261 | 0.01108 | -0.1062 | 137.7347
9.5 | 1.5516 | 0.01195 | -0.1007 | 129.841
10 | 1.5803 | 0.01303 | -0.0962 | 121.2817
10.5 | 1.6098 | 0.01425 | -0.0921 | 112.9684
11 | 1.6391 | 0.01564 | -0.0883 | 104.8018
11.5 | 1.6673 | 0.01723 | -0.0845 | 96.7673
12 | 1.6948 | 0.01897 | -0.081 | 89.3411
12.5 | 1.7231 | 0.02076 | -0.0777 | 83.001
13 | 1.7494 | 0.02278 | -0.0744 | 76.7954
13.5 | 1.7724 | 0.02514 | -0.071 | 70.5012
14 | 1.7957 | 0.02761 | -0.068 | 65.038
14.5 | 1.8168 | 0.03044 | -0.065 | 59.6846
15 | 1.8373 | 0.03346 | -0.0623 | 54.9103
15.5 | 1.8549 | 0.03691 | -0.0597 | 50.2547
16 | 1.869 | 0.04085 | -0.0574 | 45.7528
16.5 | 1.8777 | 0.04556 | -0.0552 | 41.2138
17 | 1.8843 | 0.05073 | -0.0535 | 37.1437
17.5 | 1.8851 | 0.05684 | -0.0523 | 33.165
18 | 1.8851 | 0.06341 | -0.0517 | 29.7287
18.5 | 1.872 | 0.07194 | -0.052 | 26.0217
19 | 1.8551 | 0.08152 | -0.0534 | 22.7564
19.5 | 1.8302 | 0.09273 | -0.0563 | 19.7369
20 | 1.8027 | 0.10497 | -0.0604 | 17.1735

## 143. Re 18M Mach 0.50 (1)
BIGFOIL.COM POLAR EXPORT
NACA64-711 a=0.6
NACA64-711 a=0.6 |  |  |  | Cl Max: | 1.427 | at alpha= | 7 | deg
JavaFoil+Calcfoil stall+Eppler ext transition |  |  |  | L/D Max: | 169.642 | at alpha= | 2.5 | deg
Re: | 18000000 |  |  | Cd Min: | 0.00562 | at alpha= | 0.5 | deg
Mach: | 0.5 |  |  | Cl=0 at alpha= | -4.7742 | deg
|  |  |  | @ Cl=0.1, Cd= | 0.00606
|  |  |  | @ Cl=0.4, Cd= | 0.0057
|  |  |  | @ Cl=0.6, Cd= | 0.0057583
alpha (deg) | Cl | Cd | Cm | Cl/Cd
-20 | -0.846 | 0.16459 | -0.059 | -5.139
-19.5 | -0.818 | 0.15652 | -0.059 | -5.226
-19 | -0.791 | 0.14812 | -0.059 | -5.338
-18.5 | -0.763 | 0.13988 | -0.059 | -5.454
-18 | -0.735 | 0.13653 | -0.059 | -5.383
-17.5 | -0.708 | 0.1291 | -0.059 | -5.481
-17 | -0.679 | 0.1235 | -0.059 | -5.5
-16.5 | -0.652 | 0.11614 | -0.059 | -5.611
-16 | -0.625 | 0.10666 | -0.061 | -5.863
-15.5 | -0.598 | 0.09913 | -0.062 | -6.036
-15 | -0.584 | 0.07538 | -0.074 | -7.747
-14.5 | -0.539 | 0.09978 | -0.057 | -5.406
-14 | -0.512 | 0.09352 | -0.058 | -5.474
-13.5 | -0.485 | 0.0857 | -0.06 | -5.663
-13 | -0.459 | 0.07832 | -0.062 | -5.856
-12.5 | -0.432 | 0.07125 | -0.065 | -6.069
-12 | -0.407 | 0.0638 | -0.069 | -6.379
-11.5 | -0.391 | 0.04601 | -0.082 | -8.502
-11 | -0.345 | 0.06689 | -0.059 | -5.164
-10.5 | -0.317 | 0.06817 | -0.055 | -4.643
-10 | -0.29 | 0.0607 | -0.058 | -4.77
-9.5 | -0.262 | 0.0558 | -0.06 | -4.7
-9 | -0.236 | 0.05044 | -0.064 | -4.67
-8.5 | -0.21 | 0.04339 | -0.072 | -4.843
-8 | -0.221 | 0.00668 | -0.112 | -33.123
-7.5 | -0.151 | 0.04821 | -0.055 | -3.122
-7 | -0.123 | 0.04561 | -0.054 | -2.694
-6.5 | -0.095 | 0.04253 | -0.056 | -2.244
-6 | -0.068 | 0.03936 | -0.059 | -1.727
-5.5 | -0.064 | 0.03753 | -0.059 | -1.703
-5 | -0.028 | 0.00633 | -0.115 | -4.444
-4.5 | 0.034 | 0.00621 | -0.116 | 5.46
-4 | 0.1 | 0.00606 | -0.116 | 16.493
-3.5 | 0.168 | 0.0059 | -0.117 | 28.496
-3 | 0.237 | 0.00583 | -0.117 | 40.718
-2.5 | 0.307 | 0.00575 | -0.118 | 53.384
-2 | 0.377 | 0.0057 | -0.119 | 66.089
-1.5 | 0.446 | 0.0057 | -0.119 | 78.266
-1 | 0.518 | 0.0057 | -0.12 | 90.821
-0.5 | 0.586 | 0.00574 | -0.12 | 102.148
0 | 0.655 | 0.00583 | -0.121 | 112.262
0.5 | 0.723 | 0.00562 | -0.121 | 128.696
1 | 0.791 | 0.00581 | -0.122 | 136.051
1.5 | 0.859 | 0.00605 | -0.122 | 141.944
2 | 0.926 | 0.00589 | -0.123 | 157.122
2.5 | 0.993 | 0.00585 | -0.123 | 169.642
3 | 1.059 | 0.00747 | -0.123 | 141.861
3.5 | 1.124 | 0.00806 | -0.124 | 139.413
4 | 1.178 | 0.00878 | -0.124 | 134.187
4.5 | 1.236 | 0.00962 | -0.124 | 128.517
5 | 1.291 | 0.01074 | -0.125 | 120.187
5.5 | 1.341 | 0.01146 | -0.125 | 117.032
6 | 1.385 | 0.01216 | -0.125 | 113.921
6.5 | 1.418 | 0.01298 | -0.125 | 109.232
7 | 1.427 | 0.0139 | -0.126 | 102.677
7.5 | 1.399 | 0.015 | -0.126 | 93.208
8 | 1.249 | 0.01666 | -0.126 | 74.978
8.5 | 0.857 | 0.01852 | -0.126 | 46.286
9 | 0.888 | 0.01849 | -0.127 | 48.017
9.5 | 0.915 | 0.02088 | -0.127 | 43.809
10 | 0.947 | 0.02017 | -0.127 | 46.954
10.5 | 0.975 | 0.02199 | -0.128 | 44.316
11 | 1 | 0.02483 | -0.127 | 40.281
11.5 | 1.033 | 0.02382 | -0.128 | 43.348
12 | 1.059 | 0.02574 | -0.128 | 41.156

## 144. Re 18M Mach 0.50 (2)
BIGFOIL.COM POLAR EXPORT
NACA64-711 a=0.6
NACA64-711 a=0.6 |  |  |  | Cl Max: | 1.6202 | at alpha= | 10 | deg
XFOIL ncrit=9 |  |  |  | L/D Max: | 231.735 | at alpha= | 2.5 | deg
Re: | 18000000 |  |  | Cd Min: | 0.02636 | at alpha= | 10 | deg
Mach: | 0.5 |  |  | Cl=0 at alpha= | -99 | deg
|  |  |  | @ Cl=0.1, Cd= | 0.00437
|  |  |  | @ Cl=0.4, Cd= | 0.00437
|  |  |  | @ Cl=0.6, Cd= | 0.00437
alpha (deg) | Cl | Cd | Cm | Cl/Cd
0 | 0.6707 | 0.00437 | -0.1361 | 153.4783
0.5 | 0.74 | 0.0044 | -0.1368 | 168.1818
1.5 | 0.8786 | 0.00431 | -0.1384 | 203.8515
2 | 0.9475 | 0.00415 | -0.1393 | 228.3133
2.5 | 1.015 | 0.00438 | -0.1396 | 231.7352
3 | 1.0767 | 0.0051 | -0.139 | 211.1176
3.5 | 1.1269 | 0.00644 | -0.1364 | 174.9845
4 | 1.1815 | 0.0073 | -0.1341 | 161.8493
4.5 | 1.2332 | 0.00814 | -0.1312 | 151.4988
5.5 | 1.3144 | 0.00974 | -0.1205 | 134.9487
6 | 1.3484 | 0.01065 | -0.1143 | 126.6103
8 | 1.508 | 0.01545 | -0.0949 | 97.6052
8.5 | 1.5492 | 0.01718 | -0.0902 | 90.1746
9 | 1.5838 | 0.01939 | -0.085 | 81.6813
9.5 | 1.6161 | 0.02194 | -0.0794 | 73.66
10 | 1.6202 | 0.02636 | -0.0719 | 61.4643

## 145. Re 20M Mach 0.00 (1)
BIGFOIL.COM POLAR EXPORT
NACA64-711 a=0.6
NACA64-711 a=0.6 |  |  |  | Cl Max: | 1.443 | at alpha= | 9.5 | deg
JavaFoil+Calcfoil stall+Eppler ext transition |  |  |  | L/D Max: | 160.111 | at alpha= | 4 | deg
Re: | 20000000 |  |  | Cd Min: | 0.00498 | at alpha= | -7 | deg
Mach: | 0 |  |  | Cl=0 at alpha= | -4.7672 | deg
|  |  |  | @ Cl=0.1, Cd= | 0.0056232
|  |  |  | @ Cl=0.4, Cd= | 0.0054343
|  |  |  | @ Cl=0.6, Cd= | 0.0056512
alpha (deg) | Cl | Cd | Cm | Cl/Cd
-17.5 | -0.332 | 0.12973 | -0.045 | -2.56
-17 | -0.343 | 0.12388 | -0.045 | -2.768
-16.5 | -0.354 | 0.11823 | -0.045 | -2.991
-16 | -0.364 | 0.11486 | -0.045 | -3.166
-15.5 | -0.373 | 0.10906 | -0.045 | -3.422
-15 | -0.382 | 0.1047 | -0.045 | -3.649
-14.5 | -0.39 | 0.09763 | -0.045 | -3.992
-14 | -0.396 | 0.0934 | -0.046 | -4.24
-13.5 | -0.401 | 0.08789 | -0.046 | -4.56
-13 | -0.403 | 0.08345 | -0.046 | -4.834
-12.5 | -0.404 | 0.07848 | -0.047 | -5.147
-12 | -0.402 | 0.07491 | -0.047 | -5.361
-11.5 | -0.397 | 0.07064 | -0.047 | -5.616
-11 | -0.389 | 0.06621 | -0.048 | -5.868
-10.5 | -0.377 | 0.06159 | -0.05 | -6.124
-10 | -0.362 | 0.05806 | -0.05 | -6.232
-9.5 | -0.344 | 0.05249 | -0.055 | -6.557
-9 | -0.322 | 0.048 | -0.058 | -6.718
-8.5 | -0.362 | 0.0065 | -0.097 | -55.721
-8 | -0.325 | 0.00619 | -0.097 | -52.49
-7.5 | -0.283 | 0.00504 | -0.098 | -56.14
-7 | -0.237 | 0.00498 | -0.098 | -47.686
-6.5 | -0.189 | 0.00541 | -0.098 | -34.838
-6 | -0.137 | 0.00535 | -0.099 | -25.592
-5.5 | -0.083 | 0.00594 | -0.099 | -13.928
-5 | -0.027 | 0.00583 | -0.1 | -4.562
-4.5 | 0.031 | 0.00572 | -0.1 | 5.4
-4 | 0.089 | 0.00564 | -0.101 | 15.83
-3.5 | 0.148 | 0.00555 | -0.101 | 26.712
-3 | 0.208 | 0.00549 | -0.102 | 37.834
-2.5 | 0.268 | 0.00546 | -0.102 | 49.025
-2 | 0.327 | 0.00542 | -0.103 | 60.401
-1.5 | 0.387 | 0.00543 | -0.103 | 71.349
-1 | 0.448 | 0.00545 | -0.104 | 82.21
-0.5 | 0.508 | 0.00546 | -0.104 | 92.934
0 | 0.567 | 0.00564 | -0.105 | 100.466
0.5 | 0.626 | 0.00566 | -0.105 | 110.572
1 | 0.686 | 0.00581 | -0.106 | 117.938
1.5 | 0.745 | 0.00566 | -0.106 | 131.561
2 | 0.803 | 0.00577 | -0.106 | 139.083
2.5 | 0.862 | 0.00594 | -0.107 | 144.954
3 | 0.92 | 0.00621 | -0.107 | 148.189
3.5 | 0.979 | 0.00652 | -0.108 | 150.132
4 | 1.031 | 0.00644 | -0.108 | 160.111
4.5 | 1.086 | 0.00682 | -0.109 | 159.202
5 | 1.139 | 0.00856 | -0.109 | 133.028
5.5 | 1.191 | 0.00897 | -0.109 | 132.732
6 | 1.24 | 0.00935 | -0.11 | 132.687
6.5 | 1.287 | 0.00963 | -0.11 | 133.64
7 | 1.329 | 0.01007 | -0.111 | 132.036
7.5 | 1.367 | 0.0105 | -0.111 | 130.238
8 | 1.399 | 0.01096 | -0.111 | 127.738
8.5 | 1.422 | 0.01153 | -0.111 | 123.331
9 | 1.436 | 0.01209 | -0.112 | 118.764
9.5 | 1.443 | 0.01273 | -0.112 | 113.294
10 | 1.441 | 0.01342 | -0.112 | 107.411
10.5 | 1.431 | 0.01423 | -0.113 | 100.584
11 | 1.414 | 0.0149 | -0.113 | 94.871
11.5 | 1.388 | 0.01573 | -0.113 | 88.217
12 | 1.355 | 0.01665 | -0.113 | 81.399
12.5 | 1.317 | 0.0174 | -0.113 | 75.675
13 | 1.273 | 0.01848 | -0.114 | 68.862
13.5 | 1.225 | 0.01982 | -0.114 | 61.775
14 | 1.172 | 0.0216 | -0.114 | 54.259
14.5 | 1.12 | 0.0228 | -0.114 | 49.111

## 146. Re 20M Mach 0.00 (2)
BIGFOIL.COM POLAR EXPORT
NACA64-711 a=0.6
NACA64-711 a=0.6 |  |  |  | Cl Max: | 1.9871 | at alpha= | 20 | deg
XFOIL ncrit=9 |  |  |  | L/D Max: | 177.844 | at alpha= | 2.5 | deg
Re: | 20000000 |  |  | Cd Min: | 0.05672 | at alpha= | 20 | deg
Mach: | 0 |  |  | Cl=0 at alpha= | -4.7998 | deg
|  |  |  | @ Cl=0.1, Cd= | 0.0045285
|  |  |  | @ Cl=0.4, Cd= | 0.0042653
|  |  |  | @ Cl=0.6, Cd= | 0.0043228
alpha (deg) | Cl | Cd | Cm | Cl/Cd
-19 | -1.411 | 0.02828 | -0.1103 | -49.8939
-18.5 | -1.4209 | 0.02519 | -0.1062 | -56.4073
-18 | -1.3963 | 0.02281 | -0.1051 | -61.2144
-17.5 | -1.3624 | 0.02087 | -0.1043 | -65.2803
-17 | -1.3227 | 0.01924 | -0.1037 | -68.7474
-16.5 | -1.2796 | 0.0178 | -0.1033 | -71.8876
-16 | -1.234 | 0.01651 | -0.103 | -74.7426
-15.5 | -1.1863 | 0.01537 | -0.1028 | -77.1828
-15 | -1.137 | 0.01434 | -0.1027 | -79.2887
-14.5 | -1.0878 | 0.01317 | -0.1026 | -82.5968
-14 | -1.037 | 0.01214 | -0.1025 | -85.4201
-13.5 | -0.9856 | 0.01112 | -0.1025 | -88.6331
-13 | -0.9322 | 0.01041 | -0.1027 | -89.5485
-12.5 | -0.8778 | 0.0098 | -0.1028 | -89.5714
-12 | -0.8228 | 0.00927 | -0.103 | -88.7594
-11.5 | -0.7674 | 0.0088 | -0.1033 | -87.2045
-11 | -0.7116 | 0.00834 | -0.1035 | -85.3237
-10.5 | -0.6554 | 0.00793 | -0.1038 | -82.6482
-10 | -0.599 | 0.00755 | -0.1042 | -79.3377
-9.5 | -0.5425 | 0.00708 | -0.1045 | -76.6243
-9 | -0.4858 | 0.00665 | -0.1049 | -73.0526
-8.5 | -0.4286 | 0.00635 | -0.1053 | -67.4961
-8 | -0.3711 | 0.0061 | -0.1058 | -60.8361
-7.5 | -0.3134 | 0.00586 | -0.1062 | -53.4812
-7 | -0.2556 | 0.00563 | -0.1067 | -45.3996
-6.5 | -0.1978 | 0.00535 | -0.1072 | -36.972
-6 | -0.1398 | 0.00515 | -0.1078 | -27.1456
-5.5 | -0.0816 | 0.00499 | -0.1083 | -16.3527
-5 | -0.0233 | 0.00483 | -0.1089 | -4.824
-4.5 | 0.0349 | 0.00466 | -0.1095 | 7.4893
-4 | 0.0933 | 0.00454 | -0.1101 | 20.5507
-3.5 | 0.1517 | 0.00444 | -0.1107 | 34.1667
-3 | 0.21 | 0.00434 | -0.1113 | 48.3871
-2.5 | 0.2684 | 0.00429 | -0.1119 | 62.5641
-2 | 0.3266 | 0.00426 | -0.1126 | 76.6667
-1.5 | 0.3847 | 0.00426 | -0.1132 | 90.3052
-1 | 0.4427 | 0.00428 | -0.1138 | 103.4346
-0.5 | 0.5007 | 0.0043 | -0.1144 | 116.4419
0 | 0.5585 | 0.00433 | -0.1151 | 128.9838
0.5 | 0.6162 | 0.00432 | -0.1157 | 142.6389
1 | 0.6738 | 0.00431 | -0.1164 | 156.3341
1.5 | 0.7308 | 0.00435 | -0.117 | 168
2 | 0.7863 | 0.00449 | -0.1175 | 175.1225
2.5 | 0.8412 | 0.00473 | -0.1179 | 177.8436
3 | 0.8927 | 0.00549 | -0.1178 | 162.6047
3.5 | 0.9453 | 0.00604 | -0.1177 | 156.5066
4 | 0.9986 | 0.00648 | -0.1178 | 154.1049
4.5 | 1.0513 | 0.00692 | -0.1177 | 151.922
5 | 1.104 | 0.00731 | -0.1176 | 151.026
5.5 | 1.1559 | 0.00774 | -0.1174 | 149.3411
6 | 1.208 | 0.00807 | -0.1172 | 149.6902
6.5 | 1.2567 | 0.00791 | -0.1165 | 158.8748
7 | 1.3081 | 0.00827 | -0.1163 | 158.1741
7.5 | 1.3582 | 0.00869 | -0.1158 | 156.2946
8 | 1.4074 | 0.00911 | -0.1152 | 154.4896
8.5 | 1.4554 | 0.00955 | -0.1144 | 152.3979
9 | 1.5015 | 0.01003 | -0.1133 | 149.7009
9.5 | 1.5451 | 0.01057 | -0.1118 | 146.1779
10 | 1.5844 | 0.01121 | -0.1095 | 141.3381
10.5 | 1.6074 | 0.01188 | -0.104 | 135.303
11 | 1.6323 | 0.0127 | -0.0995 | 128.5276
11.5 | 1.6598 | 0.01365 | -0.0958 | 121.5971
12 | 1.6869 | 0.01477 | -0.0924 | 114.2112
12.5 | 1.7142 | 0.016 | -0.0892 | 107.1375
13 | 1.7397 | 0.01743 | -0.0861 | 99.8107
13.5 | 1.7653 | 0.01894 | -0.0832 | 93.2049
14 | 1.7908 | 0.02054 | -0.0806 | 87.186
14.5 | 1.8151 | 0.02229 | -0.078 | 81.4311
15 | 1.8389 | 0.02414 | -0.0756 | 76.1765
15.5 | 1.8606 | 0.02622 | -0.0733 | 70.9611
16 | 1.8814 | 0.02848 | -0.0711 | 66.0604
16.5 | 1.9007 | 0.03097 | -0.069 | 61.3723
17 | 1.9182 | 0.03374 | -0.067 | 56.8524
17.5 | 1.9323 | 0.03693 | -0.0651 | 52.3233
18 | 1.9492 | 0.03999 | -0.0637 | 48.7422
18.5 | 1.9604 | 0.04376 | -0.0623 | 44.7989
19 | 1.9664 | 0.04821 | -0.0609 | 40.7882
19.5 | 1.9682 | 0.05339 | -0.0599 | 36.8646
20 | 1.9871 | 0.05672 | -0.0597 | 35.0335

## 147. Re 20M Mach 0.10 (1)
BIGFOIL.COM POLAR EXPORT
NACA64-711 a=0.6
NACA64-711 a=0.6 |  |  |  | Cl Max: | 1.441 | at alpha= | 9.5 | deg
JavaFoil+Calcfoil stall+Eppler ext transition |  |  |  | L/D Max: | 159.981 | at alpha= | 4 | deg
Re: | 20000000 |  |  | Cd Min: | 0.00499 | at alpha= | -7 | deg
Mach: | 0.1 |  |  | Cl=0 at alpha= | -4.7672 | deg
|  |  |  | @ Cl=0.1, Cd= | 0.0056364
|  |  |  | @ Cl=0.4, Cd= | 0.0054335
|  |  |  | @ Cl=0.6, Cd= | 0.0056805
alpha (deg) | Cl | Cd | Cm | Cl/Cd
-17.5 | -0.289 | 0.13239 | -0.045 | -2.186
-17 | -0.302 | 0.12609 | -0.045 | -2.397
-16.5 | -0.315 | 0.12084 | -0.045 | -2.606
-16 | -0.327 | 0.11565 | -0.045 | -2.83
-15.5 | -0.339 | 0.1108 | -0.045 | -3.062
-15 | -0.351 | 0.1047 | -0.045 | -3.348
-14.5 | -0.361 | 0.09898 | -0.046 | -3.646
-14 | -0.37 | 0.09353 | -0.046 | -3.955
-13.5 | -0.377 | 0.08864 | -0.046 | -4.258
-13 | -0.383 | 0.08363 | -0.046 | -4.578
-12.5 | -0.386 | 0.07978 | -0.046 | -4.839
-12 | -0.386 | 0.07575 | -0.046 | -5.102
-11.5 | -0.384 | 0.07122 | -0.047 | -5.392
-11 | -0.378 | 0.06679 | -0.048 | -5.663
-10.5 | -0.369 | 0.06283 | -0.049 | -5.871
-10 | -0.356 | 0.0587 | -0.05 | -6.059
-9.5 | -0.338 | 0.05503 | -0.051 | -6.147
-9 | -0.319 | 0.04891 | -0.057 | -6.519
-8.5 | -0.36 | 0.00667 | -0.097 | -53.976
-8 | -0.324 | 0.00624 | -0.098 | -51.855
-7.5 | -0.283 | 0.00505 | -0.098 | -55.965
-7 | -0.238 | 0.00499 | -0.099 | -47.621
-6.5 | -0.189 | 0.00542 | -0.099 | -34.841
-6 | -0.137 | 0.00536 | -0.099 | -25.612
-5.5 | -0.083 | 0.00595 | -0.1 | -13.953
-5 | -0.027 | 0.00584 | -0.1 | -4.572
-4.5 | 0.031 | 0.00575 | -0.101 | 5.401
-4 | 0.09 | 0.00565 | -0.101 | 15.872
-3.5 | 0.149 | 0.00557 | -0.102 | 26.767
-3 | 0.209 | 0.0055 | -0.102 | 37.964
-2.5 | 0.269 | 0.00546 | -0.103 | 49.272
-2 | 0.329 | 0.00542 | -0.103 | 60.728
-1.5 | 0.389 | 0.00543 | -0.104 | 71.753
-1 | 0.451 | 0.00545 | -0.104 | 82.702
-0.5 | 0.51 | 0.00548 | -0.105 | 93.098
0 | 0.57 | 0.00565 | -0.105 | 100.83
0.5 | 0.629 | 0.00571 | -0.106 | 110.273
1 | 0.689 | 0.00582 | -0.106 | 118.449
1.5 | 0.748 | 0.00565 | -0.107 | 132.539
2 | 0.807 | 0.00581 | -0.107 | 138.847
2.5 | 0.866 | 0.00593 | -0.107 | 145.991
3 | 0.925 | 0.00622 | -0.108 | 148.74
3.5 | 0.984 | 0.00653 | -0.108 | 150.678
4 | 1.036 | 0.00648 | -0.109 | 159.981
4.5 | 1.091 | 0.00688 | -0.109 | 158.629
5 | 1.145 | 0.0086 | -0.11 | 133.037
5.5 | 1.196 | 0.00903 | -0.11 | 132.4
6 | 1.246 | 0.00932 | -0.11 | 133.717
6.5 | 1.292 | 0.00971 | -0.111 | 133.101
7 | 1.334 | 0.01013 | -0.111 | 131.68
7.5 | 1.372 | 0.01059 | -0.111 | 129.505
8 | 1.403 | 0.01107 | -0.112 | 126.726
8.5 | 1.424 | 0.01166 | -0.112 | 122.153
9 | 1.437 | 0.01224 | -0.112 | 117.375
9.5 | 1.441 | 0.0129 | -0.113 | 111.71
10 | 1.436 | 0.01353 | -0.113 | 106.167
10.5 | 1.423 | 0.01432 | -0.113 | 99.358
11 | 1.4 | 0.01514 | -0.113 | 92.469
11.5 | 1.37 | 0.01604 | -0.114 | 85.396
12 | 1.331 | 0.01723 | -0.114 | 77.257
12.5 | 1.287 | 0.01779 | -0.114 | 72.377
13 | 1.237 | 0.01894 | -0.114 | 65.338
13.5 | 1.183 | 0.02014 | -0.114 | 58.755
14 | 1.124 | 0.02219 | -0.114 | 50.657
14.5 | 1.065 | 0.02363 | -0.114 | 45.076

## 148. Re 20M Mach 0.10 (2)
BIGFOIL.COM POLAR EXPORT
NACA64-711 a=0.6
NACA64-711 a=0.6 |  |  |  | Cl Max: | 1.9651 | at alpha= | 20 | deg
XFOIL ncrit=9 |  |  |  | L/D Max: | 178.943 | at alpha= | 2.5 | deg
Re: | 20000000 |  |  | Cd Min: | 0.06264 | at alpha= | 20 | deg
Mach: | 0.1 |  |  | Cl=0 at alpha= | -4.7964 | deg
|  |  |  | @ Cl=0.1, Cd= | 0.0045391
|  |  |  | @ Cl=0.4, Cd= | 0.0042644
|  |  |  | @ Cl=0.6, Cd= | 0.00432
alpha (deg) | Cl | Cd | Cm | Cl/Cd
-18 | -1.3005 | 0.03138 | -0.1133 | -41.4436
-17.5 | -1.3396 | 0.02627 | -0.1104 | -50.9935
-17 | -1.3174 | 0.02331 | -0.1093 | -56.5165
-16.5 | -1.2837 | 0.02092 | -0.1084 | -61.3623
-16 | -1.2435 | 0.0189 | -0.1076 | -65.7937
-15.5 | -1.1984 | 0.01727 | -0.1071 | -69.392
-15 | -1.1504 | 0.01586 | -0.1066 | -72.5347
-14.5 | -1.1005 | 0.01459 | -0.1062 | -75.4284
-13.5 | -0.9973 | 0.01222 | -0.1056 | -81.6121
-13 | -0.9442 | 0.01118 | -0.1054 | -84.4544
-12.5 | -0.8898 | 0.01029 | -0.1053 | -86.4723
-12 | -0.8341 | 0.00962 | -0.1053 | -86.7048
-11.5 | -0.7777 | 0.00908 | -0.1053 | -85.6498
-11 | -0.7209 | 0.00857 | -0.1054 | -84.119
-10.5 | -0.6638 | 0.00811 | -0.1056 | -81.8496
-9.5 | -0.5489 | 0.00726 | -0.106 | -75.6061
-9 | -0.4914 | 0.00678 | -0.1062 | -72.4779
-8.5 | -0.4336 | 0.00642 | -0.1065 | -67.5389
-8 | -0.3753 | 0.00616 | -0.1069 | -60.9253
-7.5 | -0.3169 | 0.00591 | -0.1073 | -53.621
-7 | -0.2585 | 0.00567 | -0.1077 | -45.5908
-6.5 | -0.2 | 0.0054 | -0.1081 | -37.037
-6 | -0.1415 | 0.00517 | -0.1086 | -27.3694
-5.5 | -0.0827 | 0.005 | -0.1091 | -16.54
-5 | -0.0239 | 0.00485 | -0.1096 | -4.9278
-4.5 | 0.0348 | 0.00467 | -0.1102 | 7.4518
-4 | 0.0936 | 0.00455 | -0.1108 | 20.5714
-3.5 | 0.1525 | 0.00445 | -0.1114 | 34.2697
-3 | 0.2112 | 0.00434 | -0.112 | 48.6636
-2 | 0.3286 | 0.00426 | -0.1132 | 77.1362
-1.5 | 0.3871 | 0.00426 | -0.1138 | 90.8685
-1 | 0.4455 | 0.00428 | -0.1145 | 104.0888
-0.5 | 0.5038 | 0.00429 | -0.1151 | 117.4359
0 | 0.562 | 0.00432 | -0.1157 | 130.0926
0.5 | 0.6201 | 0.00432 | -0.1164 | 143.5417
1 | 0.6781 | 0.00431 | -0.1171 | 157.3318
1.5 | 0.7355 | 0.00434 | -0.1177 | 169.47
2 | 0.7913 | 0.00448 | -0.1182 | 176.6295
2.5 | 0.8464 | 0.00473 | -0.1186 | 178.9429
3 | 0.8984 | 0.00547 | -0.1185 | 164.2413
3.5 | 0.9511 | 0.00605 | -0.1184 | 157.2066
4.5 | 1.0575 | 0.00695 | -0.1182 | 152.1583
5 | 1.1105 | 0.00736 | -0.1181 | 150.8832
5.5 | 1.1626 | 0.00779 | -0.1178 | 149.2426
6 | 1.215 | 0.00813 | -0.1176 | 149.4465
6.5 | 1.2639 | 0.00797 | -0.1168 | 158.5822
7 | 1.3156 | 0.00834 | -0.1165 | 157.7458
7.5 | 1.3659 | 0.00876 | -0.1159 | 155.9247
8 | 1.4151 | 0.0092 | -0.1152 | 153.8152
8.5 | 1.4632 | 0.00964 | -0.1142 | 151.7842
9 | 1.5087 | 0.01017 | -0.1129 | 148.3481
9.5 | 1.5518 | 0.01072 | -0.1111 | 144.7575
10 | 1.5873 | 0.01137 | -0.1079 | 139.6042
10.5 | 1.6064 | 0.01214 | -0.1017 | 132.3229
11 | 1.6341 | 0.01301 | -0.0977 | 125.6034
11.5 | 1.661 | 0.0141 | -0.0939 | 117.8014
12 | 1.6887 | 0.0153 | -0.0905 | 110.3725
12.5 | 1.716 | 0.01662 | -0.0873 | 103.2491
13.5 | 1.7684 | 0.01968 | -0.0814 | 89.8577
14 | 1.7935 | 0.0214 | -0.0787 | 83.8084
14.5 | 1.817 | 0.02331 | -0.076 | 77.9494
15 | 1.8406 | 0.02529 | -0.0735 | 72.7798
15.5 | 1.8618 | 0.02754 | -0.0711 | 67.6035
16 | 1.8824 | 0.02998 | -0.0689 | 62.7885
16.5 | 1.9009 | 0.03269 | -0.0667 | 58.1493
17 | 1.9163 | 0.03582 | -0.0647 | 53.498
17.5 | 1.9265 | 0.03956 | -0.0626 | 48.6982
18 | 1.944 | 0.0428 | -0.0613 | 45.4206
18.5 | 1.9511 | 0.04721 | -0.0599 | 41.3281
19 | 1.9536 | 0.05239 | -0.0587 | 37.2896
19.5 | 1.9603 | 0.05727 | -0.0581 | 34.2291
20 | 1.9651 | 0.06264 | -0.0579 | 31.3713

## 149. Re 20M Mach 0.25 (1)
BIGFOIL.COM POLAR EXPORT
NACA64-711 a=0.6
NACA64-711 a=0.6 |  |  |  | Cl Max: | 1.431 | at alpha= | 8.5 | deg
JavaFoil+Calcfoil stall+Eppler ext transition |  |  |  | L/D Max: | 160.496 | at alpha= | 3.5 | deg
Re: | 20000000 |  |  | Cd Min: | 0.0054 | at alpha= | -6 | deg
Mach: | 0.25 |  |  | Cl=0 at alpha= | -4.7712 | deg
|  |  |  | @ Cl=0.1, Cd= | 0.0056821
|  |  |  | @ Cl=0.4, Cd= | 0.00549
|  |  |  | @ Cl=0.6, Cd= | 0.0057084
alpha (deg) | Cl | Cd | Cm | Cl/Cd
-15 | -0.059 | 0.1076 | -0.046 | -0.552
-14.5 | -0.057 | 0.10235 | -0.047 | -0.552
-14 | -0.054 | 0.09667 | -0.047 | -0.555
-13.5 | -0.146 | 0.09034 | -0.047 | -1.611
-13 | -0.187 | 0.08636 | -0.047 | -2.17
-12.5 | -0.221 | 0.08182 | -0.048 | -2.704
-12 | -0.249 | 0.07671 | -0.048 | -3.248
-11.5 | -0.271 | 0.07365 | -0.047 | -3.685
-11 | -0.288 | 0.06994 | -0.047 | -4.118
-10.5 | -0.298 | 0.06833 | -0.043 | -4.357
-10 | -0.302 | 0.06127 | -0.048 | -4.935
-9.5 | -0.3 | 0.05792 | -0.048 | -5.172
-9 | -0.29 | 0.05353 | -0.051 | -5.424
-8.5 | -0.275 | 0.04938 | -0.053 | -5.562
-8 | -0.254 | 0.04405 | -0.059 | -5.766
-7.5 | -0.277 | 0.00623 | -0.101 | -44.486
-7 | -0.236 | 0.00594 | -0.101 | -39.702
-6.5 | -0.19 | 0.00627 | -0.102 | -30.253
-6 | -0.139 | 0.0054 | -0.102 | -25.667
-5.5 | -0.084 | 0.00602 | -0.103 | -14.015
-5 | -0.027 | 0.0059 | -0.103 | -4.618
-4.5 | 0.032 | 0.00579 | -0.104 | 5.477
-4 | 0.092 | 0.00569 | -0.104 | 16.144
-3.5 | 0.153 | 0.00563 | -0.105 | 27.138
-3 | 0.214 | 0.00554 | -0.105 | 38.635
-2.5 | 0.276 | 0.00549 | -0.106 | 50.282
-2 | 0.338 | 0.00549 | -0.106 | 61.596
-1.5 | 0.4 | 0.00549 | -0.107 | 72.92
-1 | 0.463 | 0.0055 | -0.107 | 84.156
-0.5 | 0.524 | 0.00553 | -0.107 | 94.744
0 | 0.586 | 0.00569 | -0.108 | 102.862
0.5 | 0.647 | 0.00577 | -0.108 | 112.11
1 | 0.708 | 0.00588 | -0.109 | 120.314
1.5 | 0.768 | 0.00571 | -0.109 | 134.493
2 | 0.829 | 0.0059 | -0.11 | 140.455
2.5 | 0.89 | 0.00609 | -0.11 | 146.197
3 | 0.95 | 0.00636 | -0.111 | 149.417
3.5 | 1.011 | 0.0063 | -0.111 | 160.496
4 | 1.063 | 0.00669 | -0.112 | 158.91
4.5 | 1.12 | 0.00809 | -0.112 | 138.387
5 | 1.173 | 0.00892 | -0.112 | 131.5
5.5 | 1.225 | 0.00939 | -0.113 | 130.467
6 | 1.274 | 0.00972 | -0.113 | 131.177
6.5 | 1.32 | 0.01016 | -0.113 | 129.956
7 | 1.36 | 0.01063 | -0.114 | 127.888
7.5 | 1.394 | 0.01114 | -0.114 | 125.118
8 | 1.42 | 0.01172 | -0.114 | 121.148
8.5 | 1.431 | 0.0124 | -0.115 | 115.425
9 | 1.431 | 0.01306 | -0.115 | 109.533
9.5 | 1.417 | 0.01393 | -0.115 | 101.725
10 | 1.389 | 0.01478 | -0.116 | 93.957
10.5 | 1.345 | 0.01589 | -0.116 | 84.653
11 | 1.288 | 0.01677 | -0.116 | 76.783
11.5 | 1.215 | 0.01804 | -0.116 | 67.368
12 | 1.126 | 0.02028 | -0.116 | 55.514
12.5 | 1.033 | 0.02059 | -0.116 | 50.162
13 | 0.926 | 0.02246 | -0.116 | 41.208
13.5 | 0.806 | 0.02659 | -0.115 | 30.312

## 150. Re 20M Mach 0.25 (2)
BIGFOIL.COM POLAR EXPORT
NACA64-711 a=0.6
NACA64-711 a=0.6 |  |  |  | Cl Max: | 1.9002 | at alpha= | 18 | deg
XFOIL ncrit=9 |  |  |  | L/D Max: | 186.802 | at alpha= | 2.5 | deg
Re: | 20000000 |  |  | Cd Min: | 0.17817 | at alpha= | -17 | deg
Mach: | 0.25 |  |  | Cl=0 at alpha= | -4.7772 | deg
|  |  |  | @ Cl=0.1, Cd= | 0.0045727
|  |  |  | @ Cl=0.4, Cd= | 0.0042502
|  |  |  | @ Cl=0.6, Cd= | 0.0043131
alpha (deg) | Cl | Cd | Cm | Cl/Cd
-17 | -0.4572 | 0.17817 | -0.0161 | -2.5661
-16.5 | -0.4394 | 0.17112 | -0.0206 | -2.5678
-16 | -0.4226 | 0.16385 | -0.0251 | -2.5792
-15.5 | -0.4018 | 0.15805 | -0.0291 | -2.5422
-15 | -0.3815 | 0.15199 | -0.0332 | -2.51
-14.5 | -0.4076 | 0.13258 | -0.0422 | -3.0744
-14 | -0.3927 | 0.12569 | -0.0465 | -3.1244
-13.5 | -0.4151 | 0.11077 | -0.0548 | -3.7474
-13 | -0.4519 | 0.09467 | -0.0648 | -4.7734
-12.5 | -0.4599 | 0.08504 | -0.071 | -5.408
-12 | -0.8709 | 0.01774 | -0.1193 | -49.0924
-11.5 | -0.8305 | 0.01309 | -0.1185 | -63.4454
-11 | -0.7735 | 0.01109 | -0.1174 | -69.7475
-10.5 | -0.7128 | 0.00982 | -0.1164 | -72.5866
-10 | -0.6506 | 0.00893 | -0.1155 | -72.8555
-9.5 | -0.5878 | 0.00824 | -0.1147 | -71.335
-9 | -0.525 | 0.00765 | -0.1142 | -68.6275
-8.5 | -0.4624 | 0.00709 | -0.1137 | -65.2186
-8 | -0.4002 | 0.00656 | -0.1134 | -61.0061
-7.5 | -0.3377 | 0.00618 | -0.1132 | -54.644
-7 | -0.2752 | 0.00588 | -0.1132 | -46.8027
-6.5 | -0.213 | 0.00562 | -0.1132 | -37.9004
-6 | -0.1511 | 0.00534 | -0.1133 | -28.2959
-5.5 | -0.0892 | 0.00508 | -0.1135 | -17.5591
-5 | -0.0274 | 0.00491 | -0.1138 | -5.5804
-4.5 | 0.0341 | 0.00475 | -0.1142 | 7.1789
-4 | 0.0955 | 0.00458 | -0.1146 | 20.8515
-3.5 | 0.1568 | 0.00448 | -0.1151 | 35
-3 | 0.218 | 0.00437 | -0.1157 | 49.8856
-2.5 | 0.279 | 0.00432 | -0.1163 | 64.5833
-2 | 0.3399 | 0.00428 | -0.1169 | 79.4159
-1.5 | 0.4005 | 0.00425 | -0.1175 | 94.2353
-1 | 0.461 | 0.00427 | -0.1181 | 107.9625
-0.5 | 0.5213 | 0.00429 | -0.1188 | 121.5152
0 | 0.5816 | 0.00431 | -0.1194 | 134.942
0.5 | 0.6417 | 0.00432 | -0.1201 | 148.5417
1 | 0.7016 | 0.00431 | -0.1208 | 162.7842
1.5 | 0.7612 | 0.00431 | -0.1215 | 176.6125
2 | 0.8193 | 0.0044 | -0.122 | 186.2045
2.5 | 0.8761 | 0.00469 | -0.1224 | 186.8017
3.5 | 0.983 | 0.00613 | -0.1218 | 160.3589
4 | 1.0376 | 0.00664 | -0.1215 | 156.2651
4.5 | 1.0919 | 0.00712 | -0.1212 | 153.3567
5 | 1.1455 | 0.00762 | -0.1206 | 150.3281
5.5 | 1.1992 | 0.00806 | -0.1201 | 148.7841
6 | 1.2531 | 0.00843 | -0.1195 | 148.6477
6.5 | 1.303 | 0.0083 | -0.1182 | 156.988
7 | 1.3553 | 0.00873 | -0.1173 | 155.2463
7.5 | 1.4065 | 0.00918 | -0.1161 | 153.2135
8 | 1.4547 | 0.00971 | -0.1144 | 149.8146
8.5 | 1.5017 | 0.01022 | -0.1124 | 146.9374
9 | 1.5363 | 0.01086 | -0.108 | 141.4641
9.5 | 1.5584 | 0.01171 | -0.1017 | 133.0828
10 | 1.5861 | 0.01277 | -0.097 | 124.2052
10.5 | 1.6165 | 0.01392 | -0.0929 | 116.1279
11 | 1.6456 | 0.01529 | -0.089 | 107.6259
11.5 | 1.6738 | 0.01684 | -0.0852 | 99.3943
12 | 1.7032 | 0.01844 | -0.0817 | 92.3644
12.5 | 1.7317 | 0.02019 | -0.0784 | 85.7702
13 | 1.7579 | 0.02219 | -0.0751 | 79.2204
13.5 | 1.7818 | 0.02445 | -0.0717 | 72.8753
14 | 1.8063 | 0.02681 | -0.0687 | 67.3741
14.5 | 1.8278 | 0.02954 | -0.0656 | 61.8754
15 | 1.8469 | 0.03263 | -0.0628 | 56.6013
15.5 | 1.8649 | 0.036 | -0.0601 | 51.8028
16 | 1.8794 | 0.03986 | -0.0577 | 47.15
16.5 | 1.8904 | 0.04429 | -0.0555 | 42.6823
17 | 1.8963 | 0.04947 | -0.0536 | 38.3323
17.5 | 1.8998 | 0.05522 | -0.0523 | 34.4042
18 | 1.9002 | 0.06165 | -0.0516 | 30.8224
18.5 | 1.8889 | 0.06987 | -0.0517 | 27.0345
19 | 1.873 | 0.07916 | -0.0528 | 23.6609
19.5 | 1.8507 | 0.08983 | -0.0552 | 20.6022
20 | 1.8231 | 0.10191 | -0.0591 | 17.8893

## 151. Re 20M Mach 0.50 (1)
BIGFOIL.COM POLAR EXPORT
NACA64-711 a=0.6
NACA64-711 a=0.6 |  |  |  | Cl Max: | 1.428 | at alpha= | 7 | deg
JavaFoil+Calcfoil stall+Eppler ext transition |  |  |  | L/D Max: | 167.37 | at alpha= | 2.5 | deg
Re: | 20000000 |  |  | Cd Min: | 0.00563 | at alpha= | -2 | deg
Mach: | 0.5 |  |  | Cl=0 at alpha= | -4.7742 | deg
|  |  |  | @ Cl=0.1, Cd= | 0.00598
|  |  |  | @ Cl=0.4, Cd= | 0.00563
|  |  |  | @ Cl=0.6, Cd= | 0.0057422
alpha (deg) | Cl | Cd | Cm | Cl/Cd
-20 | -0.846 | 0.16835 | -0.059 | -5.023
-19.5 | -0.817 | 0.16381 | -0.058 | -4.99
-19 | -0.791 | 0.15115 | -0.059 | -5.23
-18.5 | -0.763 | 0.1431 | -0.059 | -5.331
-18 | -0.735 | 0.14183 | -0.058 | -5.18
-17.5 | -0.707 | 0.13305 | -0.058 | -5.313
-17 | -0.679 | 0.12824 | -0.058 | -5.295
-16.5 | -0.652 | 0.11883 | -0.059 | -5.483
-16 | -0.624 | 0.11298 | -0.059 | -5.522
-15.5 | -0.597 | 0.10393 | -0.06 | -5.742
-15 | -0.572 | 0.0917 | -0.063 | -6.234
-14.5 | -0.54 | 0.10013 | -0.057 | -5.389
-14 | -0.512 | 0.09285 | -0.058 | -5.516
-13.5 | -0.485 | 0.08502 | -0.06 | -5.71
-13 | -0.459 | 0.07748 | -0.063 | -5.924
-12.5 | -0.433 | 0.0703 | -0.066 | -6.159
-12 | -0.408 | 0.06211 | -0.071 | -6.573
-11.5 | -0.4 | 0.03777 | -0.087 | -10.576
-11 | -0.346 | 0.06681 | -0.059 | -5.173
-10.5 | -0.317 | 0.06768 | -0.055 | -4.677
-10 | -0.29 | 0.06013 | -0.058 | -4.816
-9.5 | -0.262 | 0.05547 | -0.061 | -4.732
-9 | -0.236 | 0.04993 | -0.065 | -4.724
-8.5 | -0.212 | 0.04115 | -0.075 | -5.141
-8 | -0.221 | 0.00657 | -0.112 | -33.679
-7.5 | -0.151 | 0.04778 | -0.055 | -3.15
-7 | -0.123 | 0.04555 | -0.054 | -2.697
-6.5 | -0.095 | 0.04231 | -0.056 | -2.255
-6 | -0.068 | 0.03929 | -0.06 | -1.731
-5.5 | -0.064 | 0.0373 | -0.06 | -1.715
-5 | -0.028 | 0.00627 | -0.115 | -4.492
-4.5 | 0.034 | 0.00613 | -0.116 | 5.528
-4 | 0.1 | 0.00598 | -0.116 | 16.71
-3.5 | 0.168 | 0.00587 | -0.117 | 28.651
-3 | 0.237 | 0.00578 | -0.117 | 41.058
-2.5 | 0.307 | 0.00568 | -0.118 | 53.995
-2 | 0.377 | 0.00563 | -0.119 | 66.882
-1.5 | 0.446 | 0.00563 | -0.119 | 79.369
-1 | 0.518 | 0.00569 | -0.12 | 91.005
-0.5 | 0.586 | 0.00573 | -0.12 | 102.248
0 | 0.655 | 0.00579 | -0.121 | 113.1
0.5 | 0.723 | 0.00579 | -0.121 | 124.874
1 | 0.791 | 0.00594 | -0.122 | 133.198
1.5 | 0.858 | 0.00618 | -0.122 | 138.897
2 | 0.926 | 0.00596 | -0.123 | 155.425
2.5 | 0.993 | 0.00593 | -0.123 | 167.37
3 | 1.059 | 0.00753 | -0.124 | 140.746
3.5 | 1.125 | 0.0081 | -0.124 | 138.867
4 | 1.178 | 0.00885 | -0.124 | 133.105
4.5 | 1.237 | 0.00955 | -0.124 | 129.489
5 | 1.291 | 0.01064 | -0.125 | 121.331
5.5 | 1.342 | 0.01124 | -0.125 | 119.383
6 | 1.386 | 0.01196 | -0.125 | 115.877
6.5 | 1.419 | 0.01275 | -0.126 | 111.33
7 | 1.428 | 0.01364 | -0.126 | 104.742
7.5 | 1.4 | 0.01472 | -0.126 | 95.104
8 | 1.25 | 0.01644 | -0.126 | 76.013
8.5 | 0.858 | 0.01815 | -0.126 | 47.268
9 | 0.889 | 0.01818 | -0.127 | 48.882
9.5 | 0.915 | 0.02049 | -0.127 | 44.671
10 | 0.948 | 0.01974 | -0.128 | 47.995
10.5 | 0.976 | 0.02156 | -0.128 | 45.26
11 | 1.001 | 0.02437 | -0.127 | 41.063
11.5 | 1.033 | 0.02334 | -0.128 | 44.287
12 | 1.06 | 0.02519 | -0.128 | 42.096

## 152. Re 20M Mach 0.50 (2)
BIGFOIL.COM POLAR EXPORT
NACA64-711 a=0.6
NACA64-711 a=0.6 |  |  |  | Cl Max: | 1.6269 | at alpha= | 10 | deg
XFOIL ncrit=9 |  |  |  | L/D Max: | 226.295 | at alpha= | 2.5 | deg
Re: | 20000000 |  |  | Cd Min: | 0.15124 | at alpha= | 15 | deg
Mach: | 0.5 |  |  | Cl=0 at alpha= | -99 | deg
|  |  |  | @ Cl=0.1, Cd= | 0.00435
|  |  |  | @ Cl=0.4, Cd= | 0.00435
|  |  |  | @ Cl=0.6, Cd= | 0.00435
alpha (deg) | Cl | Cd | Cm | Cl/Cd
0 | 0.6706 | 0.00435 | -0.1361 | 154.1609
0.5 | 0.74 | 0.00437 | -0.1369 | 169.3364
1.5 | 0.8788 | 0.0043 | -0.1385 | 204.3721
2 | 0.9475 | 0.0042 | -0.1392 | 225.5952
2.5 | 1.0138 | 0.00448 | -0.1395 | 226.2946
3 | 1.0737 | 0.00531 | -0.1385 | 202.2034
3.5 | 1.1254 | 0.00651 | -0.1362 | 172.8725
4 | 1.1811 | 0.00731 | -0.1341 | 161.5732
4.5 | 1.2349 | 0.00807 | -0.1314 | 153.0235
5 | 1.2825 | 0.00892 | -0.1275 | 143.778
5.5 | 1.3237 | 0.00955 | -0.1221 | 138.6073
6 | 1.356 | 0.0104 | -0.1153 | 130.3846
6.5 | 1.3948 | 0.01142 | -0.1101 | 122.1366
7 | 1.4334 | 0.01207 | -0.1049 | 118.7572
7.5 | 1.4741 | 0.01349 | -0.1002 | 109.2735
8 | 1.515 | 0.01507 | -0.0955 | 100.5309
8.5 | 1.5569 | 0.01675 | -0.0908 | 92.9493
9 | 1.5916 | 0.01894 | -0.0855 | 84.0338
9.5 | 1.6247 | 0.02143 | -0.0798 | 75.8143
10 | 1.6269 | 0.0259 | -0.0721 | 62.8147
12 | 1.4879 | 0.06187 | -0.0514 | 24.0488
12.5 | 1.4552 | 0.0739 | -0.053 | 19.6915
13 | 1.42 | 0.08751 | -0.0572 | 16.2267
13.5 | 1.3854 | 0.10238 | -0.0637 | 13.5319
14 | 1.3519 | 0.11835 | -0.0725 | 11.4229
14.5 | 1.3243 | 0.13466 | -0.0827 | 9.8344
15 | 1.3018 | 0.15124 | -0.0939 | 8.6075