## index
index | Re | Mach | Datasource
1 | 50000 | 0 | JavaFoil+Calcfoil stall+Eppler ext transition
2 | 50000 | 0 | XFOIL ncrit=9
3 | 50000 | 0.1 | JavaFoil+Calcfoil stall+Eppler ext transition
4 | 50000 | 0.1 | XFOIL ncrit=9
5 | 50000 | 0.25 | JavaFoil+Calcfoil stall+Eppler ext transition
6 | 50000 | 0.25 | XFOIL ncrit=9
7 | 50000 | 0.5 | JavaFoil+Calcfoil stall+Eppler ext transition
8 | 50000 | 0.5 | XFOIL ncrit=9
9 | 100000 | 0 | JavaFoil+Calcfoil stall+Eppler ext transition
10 | 100000 | 0 | XFOIL ncrit=9
11 | 100000 | 0.1 | JavaFoil+Calcfoil stall+Eppler ext transition
12 | 100000 | 0.1 | XFOIL ncrit=9
13 | 100000 | 0.25 | JavaFoil+Calcfoil stall+Eppler ext transition
14 | 100000 | 0.25 | XFOIL ncrit=9
15 | 100000 | 0.5 | JavaFoil+Calcfoil stall+Eppler ext transition
16 | 100000 | 0.5 | XFOIL ncrit=9
17 | 250000 | 0 | JavaFoil+Calcfoil stall+Eppler ext transition
18 | 250000 | 0 | XFOIL ncrit=9
19 | 250000 | 0.1 | JavaFoil+Calcfoil stall+Eppler ext transition
20 | 250000 | 0.1 | XFOIL ncrit=9
21 | 250000 | 0.25 | JavaFoil+Calcfoil stall+Eppler ext transition
22 | 250000 | 0.25 | XFOIL ncrit=9
23 | 250000 | 0.5 | JavaFoil+Calcfoil stall+Eppler ext transition
24 | 250000 | 0.5 | XFOIL ncrit=9
25 | 500000 | 0 | JavaFoil+Calcfoil stall+Eppler ext transition
26 | 500000 | 0 | XFOIL ncrit=9
27 | 500000 | 0.1 | JavaFoil+Calcfoil stall+Eppler ext transition
28 | 500000 | 0.1 | XFOIL ncrit=9
29 | 500000 | 0.25 | JavaFoil+Calcfoil stall+Eppler ext transition
30 | 500000 | 0.25 | XFOIL ncrit=9
31 | 500000 | 0.5 | JavaFoil+Calcfoil stall+Eppler ext transition
32 | 500000 | 0.5 | XFOIL ncrit=9
33 | 750000 | 0 | JavaFoil+Calcfoil stall+Eppler ext transition
34 | 750000 | 0 | XFOIL ncrit=9
35 | 750000 | 0.1 | JavaFoil+Calcfoil stall+Eppler ext transition
36 | 750000 | 0.1 | XFOIL ncrit=9
37 | 750000 | 0.25 | JavaFoil+Calcfoil stall+Eppler ext transition
38 | 750000 | 0.25 | XFOIL ncrit=9
39 | 750000 | 0.5 | JavaFoil+Calcfoil stall+Eppler ext transition
40 | 750000 | 0.5 | XFOIL ncrit=9
41 | 1000000 | 0 | JavaFoil+Calcfoil stall+Eppler ext transition
42 | 1000000 | 0 | XFOIL ncrit=9
43 | 1000000 | 0.1 | JavaFoil+Calcfoil stall+Eppler ext transition
44 | 1000000 | 0.1 | XFOIL ncrit=9
45 | 1000000 | 0.25 | JavaFoil+Calcfoil stall+Eppler ext transition
46 | 1000000 | 0.25 | XFOIL ncrit=9
47 | 1000000 | 0.5 | JavaFoil+Calcfoil stall+Eppler ext transition
48 | 1000000 | 0.5 | XFOIL ncrit=9
49 | 2000000 | 0 | JavaFoil+Calcfoil stall+Eppler ext transition
50 | 2000000 | 0 | XFOIL ncrit=9
51 | 2000000 | 0.1 | JavaFoil+Calcfoil stall+Eppler ext transition
52 | 2000000 | 0.1 | XFOIL ncrit=9
53 | 2000000 | 0.25 | JavaFoil+Calcfoil stall+Eppler ext transition
54 | 2000000 | 0.25 | XFOIL ncrit=9
55 | 2000000 | 0.5 | JavaFoil+Calcfoil stall+Eppler ext transition
56 | 2000000 | 0.5 | XFOIL ncrit=9
57 | 3000000 | 0 | JavaFoil+Calcfoil stall+Eppler ext transition
58 | 3000000 | 0 | XFOIL ncrit=9
59 | 3000000 | 0.1 | JavaFoil+Calcfoil stall+Eppler ext transition
60 | 3000000 | 0.1 | XFOIL ncrit=9
61 | 3000000 | 0.25 | JavaFoil+Calcfoil stall+Eppler ext transition
62 | 3000000 | 0.25 | XFOIL ncrit=9
63 | 3000000 | 0.5 | JavaFoil+Calcfoil stall+Eppler ext transition
64 | 3000000 | 0.5 | XFOIL ncrit=9
65 | 4000000 | 0 | JavaFoil+Calcfoil stall+Eppler ext transition
66 | 4000000 | 0 | XFOIL ncrit=9
67 | 4000000 | 0.1 | JavaFoil+Calcfoil stall+Eppler ext transition
68 | 4000000 | 0.1 | XFOIL ncrit=9
69 | 4000000 | 0.25 | JavaFoil+Calcfoil stall+Eppler ext transition
70 | 4000000 | 0.25 | XFOIL ncrit=9
71 | 4000000 | 0.5 | JavaFoil+Calcfoil stall+Eppler ext transition
72 | 4000000 | 0.5 | XFOIL ncrit=9
73 | 5000000 | 0 | JavaFoil+Calcfoil stall+Eppler ext transition
74 | 5000000 | 0 | XFOIL ncrit=9
75 | 5000000 | 0.1 | JavaFoil+Calcfoil stall+Eppler ext transition
76 | 5000000 | 0.1 | XFOIL ncrit=9
77 | 5000000 | 0.25 | JavaFoil+Calcfoil stall+Eppler ext transition
78 | 5000000 | 0.25 | XFOIL ncrit=9
79 | 5000000 | 0.5 | JavaFoil+Calcfoil stall+Eppler ext transition
80 | 5000000 | 0.5 | XFOIL ncrit=9
81 | 6000000 | 0 | JavaFoil+Calcfoil stall+Eppler ext transition
82 | 6000000 | 0 | XFOIL ncrit=9
83 | 6000000 | 0.1 | JavaFoil+Calcfoil stall+Eppler ext transition
84 | 6000000 | 0.1 | XFOIL ncrit=9
85 | 6000000 | 0.25 | JavaFoil+Calcfoil stall+Eppler ext transition
86 | 6000000 | 0.25 | XFOIL ncrit=9
87 | 6000000 | 0.5 | JavaFoil+Calcfoil stall+Eppler ext transition
88 | 6000000 | 0.5 | XFOIL ncrit=9
89 | 7000000 | 0 | JavaFoil+Calcfoil stall+Eppler ext transition
90 | 7000000 | 0 | XFOIL ncrit=9
91 | 7000000 | 0.1 | JavaFoil+Calcfoil stall+Eppler ext transition
92 | 7000000 | 0.1 | XFOIL ncrit=9
93 | 7000000 | 0.25 | JavaFoil+Calcfoil stall+Eppler ext transition
94 | 7000000 | 0.25 | XFOIL ncrit=9
95 | 7000000 | 0.5 | JavaFoil+Calcfoil stall+Eppler ext transition
96 | 7000000 | 0.5 | XFOIL ncrit=9
97 | 8000000 | 0 | JavaFoil+Calcfoil stall+Eppler ext transition
98 | 8000000 | 0 | XFOIL ncrit=9
99 | 8000000 | 0.1 | JavaFoil+Calcfoil stall+Eppler ext transition
100 | 8000000 | 0.1 | XFOIL ncrit=9
101 | 8000000 | 0.25 | JavaFoil+Calcfoil stall+Eppler ext transition
102 | 8000000 | 0.25 | XFOIL ncrit=9
103 | 8000000 | 0.5 | JavaFoil+Calcfoil stall+Eppler ext transition
104 | 8000000 | 0.5 | XFOIL ncrit=9
105 | 10000000 | 0 | JavaFoil+Calcfoil stall+Eppler ext transition
106 | 10000000 | 0 | XFOIL ncrit=9
107 | 10000000 | 0.1 | JavaFoil+Calcfoil stall+Eppler ext transition
108 | 10000000 | 0.1 | XFOIL ncrit=9
109 | 10000000 | 0.25 | JavaFoil+Calcfoil stall+Eppler ext transition
110 | 10000000 | 0.25 | XFOIL ncrit=9
111 | 10000000 | 0.5 | JavaFoil+Calcfoil stall+Eppler ext transition
112 | 10000000 | 0.5 | XFOIL ncrit=9
113 | 12000000 | 0 | JavaFoil+Calcfoil stall+Eppler ext transition
114 | 12000000 | 0 | XFOIL ncrit=9
115 | 12000000 | 0.1 | JavaFoil+Calcfoil stall+Eppler ext transition
116 | 12000000 | 0.1 | XFOIL ncrit=9
117 | 12000000 | 0.25 | JavaFoil+Calcfoil stall+Eppler ext transition
118 | 12000000 | 0.25 | XFOIL ncrit=9
119 | 12000000 | 0.5 | JavaFoil+Calcfoil stall+Eppler ext transition
120 | 12000000 | 0.5 | XFOIL ncrit=9
121 | 14000000 | 0 | JavaFoil+Calcfoil stall+Eppler ext transition
122 | 14000000 | 0 | XFOIL ncrit=9
123 | 14000000 | 0.1 | JavaFoil+Calcfoil stall+Eppler ext transition
124 | 14000000 | 0.1 | XFOIL ncrit=9
125 | 14000000 | 0.25 | JavaFoil+Calcfoil stall+Eppler ext transition
126 | 14000000 | 0.25 | XFOIL ncrit=9
127 | 14000000 | 0.5 | JavaFoil+Calcfoil stall+Eppler ext transition
128 | 14000000 | 0.5 | XFOIL ncrit=9
129 | 16000000 | 0 | JavaFoil+Calcfoil stall+Eppler ext transition
130 | 16000000 | 0 | XFOIL ncrit=9
131 | 16000000 | 0.1 | JavaFoil+Calcfoil stall+Eppler ext transition
132 | 16000000 | 0.1 | XFOIL ncrit=9
133 | 16000000 | 0.25 | JavaFoil+Calcfoil stall+Eppler ext transition
134 | 16000000 | 0.25 | XFOIL ncrit=9
135 | 16000000 | 0.5 | JavaFoil+Calcfoil stall+Eppler ext transition
136 | 16000000 | 0.5 | XFOIL ncrit=9
137 | 18000000 | 0 | JavaFoil+Calcfoil stall+Eppler ext transition
138 | 18000000 | 0 | XFOIL ncrit=9
139 | 18000000 | 0.1 | JavaFoil+Calcfoil stall+Eppler ext transition
140 | 18000000 | 0.1 | XFOIL ncrit=9
141 | 18000000 | 0.25 | JavaFoil+Calcfoil stall+Eppler ext transition
142 | 18000000 | 0.25 | XFOIL ncrit=9
143 | 18000000 | 0.5 | JavaFoil+Calcfoil stall+Eppler ext transition
144 | 18000000 | 0.5 | XFOIL ncrit=9
145 | 20000000 | 0 | JavaFoil+Calcfoil stall+Eppler ext transition
146 | 20000000 | 0 | XFOIL ncrit=9
147 | 20000000 | 0.1 | JavaFoil+Calcfoil stall+Eppler ext transition
148 | 20000000 | 0.1 | XFOIL ncrit=9
149 | 20000000 | 0.25 | JavaFoil+Calcfoil stall+Eppler ext transition
150 | 20000000 | 0.25 | XFOIL ncrit=9
151 | 20000000 | 0.5 | JavaFoil+Calcfoil stall+Eppler ext transition
152 | 20000000 | 0.5 | XFOIL ncrit=9

## 1. Re 50k Mach 0.00 (1)
BIGFOIL.COM POLAR EXPORT
NACA64A213
NACA64A213 |  |  |  | Cl Max: | 0.988 | at alpha= | 12 | deg
JavaFoil+Calcfoil stall+Eppler ext transition |  |  |  | L/D Max: | 35.908 | at alpha= | 5.5 | deg
Re: | 50000 |  |  | Cd Min: | 0.01689 | at alpha= | -1 | deg
Mach: | 0 |  |  | Cl=0 at alpha= | -1.6167 | deg
|  |  |  | @ Cl=0.1, Cd= | 0.016912
|  |  |  | @ Cl=0.4, Cd= | 0.017759
|  |  |  | @ Cl=0.6, Cd= | 0.019233
alpha (deg) | Cl | Cd | Cm | Cl/Cd
-18.5 | -0.656 | 0.3194 | -0.005 | -2.055
-18 | -0.68 | 0.30148 | -0.005 | -2.255
-17.5 | -0.701 | 0.27716 | -0.005 | -2.528
-17 | -0.719 | 0.26035 | -0.005 | -2.76
-16.5 | -0.735 | 0.2441 | -0.006 | -3.013
-16 | -0.751 | 0.22234 | -0.006 | -3.376
-15.5 | -0.764 | 0.20725 | -0.006 | -3.685
-15 | -0.775 | 0.18786 | -0.006 | -4.126
-14.5 | -0.784 | 0.17423 | -0.007 | -4.498
-14 | -0.789 | 0.16688 | -0.007 | -4.73
-13.5 | -0.792 | 0.15152 | -0.007 | -5.227
-13 | -0.791 | 0.14123 | -0.007 | -5.604
-12.5 | -0.787 | 0.1272 | -0.008 | -6.186
-12 | -0.775 | 0.1176 | -0.008 | -6.593
-11.5 | -0.76 | 0.11168 | -0.008 | -6.809
-11 | -0.743 | 0.10227 | -0.009 | -7.261
-10.5 | -0.722 | 0.09462 | -0.009 | -7.625
-10 | -0.697 | 0.08652 | -0.009 | -8.06
-9.5 | -0.67 | 0.08067 | -0.01 | -8.308
-9 | -0.64 | 0.07606 | -0.01 | -8.416
-8.5 | -0.608 | 0.06958 | -0.011 | -8.731
-8 | -0.572 | 0.06499 | -0.011 | -8.808
-7.5 | -0.535 | 0.05997 | -0.012 | -8.922
-7 | -0.496 | 0.05615 | -0.012 | -8.827
-6.5 | -0.455 | 0.0528 | -0.013 | -8.608
-6 | -0.412 | 0.04977 | -0.013 | -8.276
-5.5 | -0.368 | 0.04689 | -0.014 | -7.842
-5 | -0.323 | 0.04429 | -0.015 | -7.287
-4.5 | -0.277 | 0.04168 | -0.017 | -6.656
-4 | -0.285 | 0.01857 | -0.034 | -15.357
-3.5 | -0.221 | 0.01806 | -0.034 | -12.23
-3 | -0.164 | 0.0177 | -0.035 | -9.253
-2.5 | -0.105 | 0.01751 | -0.035 | -6.01
-2 | -0.046 | 0.01709 | -0.036 | -2.717
-1.5 | 0.014 | 0.017 | -0.037 | 0.812
-1 | 0.074 | 0.01689 | -0.038 | 4.389
-0.5 | 0.134 | 0.01694 | -0.039 | 7.936
0 | 0.192 | 0.01709 | -0.039 | 11.243
0.5 | 0.251 | 0.01726 | -0.04 | 14.571
1 | 0.31 | 0.01742 | -0.041 | 17.818
1.5 | 0.369 | 0.01762 | -0.041 | 20.949
2 | 0.427 | 0.01788 | -0.042 | 23.88
2.5 | 0.484 | 0.01823 | -0.043 | 26.566
3 | 0.541 | 0.01866 | -0.043 | 28.974
3.5 | 0.596 | 0.01919 | -0.044 | 31.061
4 | 0.65 | 0.01977 | -0.044 | 32.886
4.5 | 0.703 | 0.02043 | -0.045 | 34.413
5 | 0.772 | 0.02232 | -0.046 | 34.576
5.5 | 0.824 | 0.02295 | -0.047 | 35.908
6 | 0.717 | 0.04771 | -0.023 | 15.034
6.5 | 0.757 | 0.05135 | -0.021 | 14.734
7 | 0.795 | 0.05473 | -0.021 | 14.532
7.5 | 0.832 | 0.05834 | -0.02 | 14.258
8 | 0.864 | 0.06264 | -0.02 | 13.797
8.5 | 0.893 | 0.06761 | -0.02 | 13.215
9 | 0.919 | 0.074 | -0.02 | 12.421
9.5 | 0.941 | 0.0792 | -0.02 | 11.881
10 | 0.959 | 0.08604 | -0.02 | 11.146
10.5 | 0.973 | 0.0935 | -0.02 | 10.403
11 | 0.982 | 0.10122 | -0.02 | 9.702
11.5 | 0.987 | 0.10963 | -0.02 | 9.006
12 | 0.988 | 0.11785 | -0.02 | 8.387
12.5 | 0.985 | 0.12931 | -0.02 | 7.621
13 | 0.979 | 0.13637 | -0.02 | 7.177
13.5 | 0.968 | 0.14786 | -0.02 | 6.55
14 | 0.955 | 0.15889 | -0.02 | 6.01
14.5 | 0.939 | 0.1726 | -0.02 | 5.439
15 | 0.92 | 0.18912 | -0.02 | 4.865
15.5 | 0.899 | 0.20661 | -0.02 | 4.352
16 | 0.877 | 0.22338 | -0.02 | 3.924
16.5 | 0.852 | 0.23314 | -0.02 | 3.656
17 | 0.827 | 0.25162 | -0.019 | 3.288

## 2. Re 50k Mach 0.00 (2)
BIGFOIL.COM POLAR EXPORT
NACA64A213
NACA64A213 |  |  |  | Cl Max: | 0.9975 | at alpha= | 9.5 | deg
XFOIL ncrit=9 |  |  |  | L/D Max: | 31.0898 | at alpha= | 7 | deg
Re: | 50000 |  |  | Cd Min: | 0.17274 | at alpha= | 14.5 | deg
Mach: | 0 |  |  | Cl=0 at alpha= | 1.8372 | deg
|  |  |  | @ Cl=0.1, Cd= | 0.035297
|  |  |  | @ Cl=0.4, Cd= | 0.04666
|  |  |  | @ Cl=0.6, Cd= | 0.044964
alpha (deg) | Cl | Cd | Cm | Cl/Cd
0 | -0.1236 | 0.02867 | 0.0022 | -4.3111
0.5 | -0.134 | 0.0279 | 0.0086 | -4.8029
1 | -0.0951 | 0.02879 | 0.0072 | -3.3032
1.5 | -0.0383 | 0.03043 | 0.003 | -1.2586
2 | 0.0185 | 0.03232 | -0.0008 | 0.5724
2.5 | 0.0772 | 0.03443 | -0.0048 | 2.2422
3 | 0.1256 | 0.03627 | -0.0068 | 3.4629
3.5 | 0.1734 | 0.03825 | -0.0086 | 4.5333
4 | 0.2327 | 0.04059 | -0.0122 | 5.7329
4.5 | 0.2816 | 0.04273 | -0.0138 | 6.5902
5 | 0.3397 | 0.045 | -0.0165 | 7.5489
5.5 | 0.416 | 0.0471 | -0.0207 | 8.8323
6 | 0.4873 | 0.04822 | -0.0226 | 10.1058
6.5 | 0.5877 | 0.04618 | -0.0234 | 12.7263
7 | 0.7959 | 0.0256 | -0.013 | 31.0898
7.5 | 0.7774 | 0.03036 | -0.0006 | 25.6061
8 | 0.8644 | 0.03556 | -0.0044 | 24.3082
8.5 | 0.9385 | 0.04135 | -0.0066 | 22.6965
9 | 0.9891 | 0.04777 | -0.006 | 20.7055
9.5 | 0.9975 | 0.05349 | 0.0003 | 18.6483
10 | 0.9927 | 0.06005 | 0.0068 | 16.5312
10.5 | 0.9774 | 0.06755 | 0.0129 | 14.4693
11 | 0.9597 | 0.07554 | 0.0177 | 12.7045
11.5 | 0.841 | 0.08479 | 0.0215 | 9.9186
12 | 0.7955 | 0.09873 | 0.0165 | 8.0573
12.5 | 0.6299 | 0.1445 | -0.0228 | 4.3592
13 | 0.6504 | 0.15374 | -0.0239 | 4.2305
13.5 | 0.6516 | 0.16026 | -0.0255 | 4.0659
14 | 0.6501 | 0.16578 | -0.0275 | 3.9215
14.5 | 0.6605 | 0.17274 | -0.0293 | 3.8237

## 3. Re 50k Mach 0.10 (1)
BIGFOIL.COM POLAR EXPORT
NACA64A213
NACA64A213 |  |  |  | Cl Max: | 0.979 | at alpha= | 11.5 | deg
JavaFoil+Calcfoil stall+Eppler ext transition |  |  |  | L/D Max: | 35.887 | at alpha= | 5.5 | deg
Re: | 50000 |  |  | Cd Min: | 0.01696 | at alpha= | -1 | deg
Mach: | 0.1 |  |  | Cl=0 at alpha= | -1.6147 | deg
|  |  |  | @ Cl=0.1, Cd= | 0.016964
|  |  |  | @ Cl=0.4, Cd= | 0.017805
|  |  |  | @ Cl=0.6, Cd= | 0.019271
alpha (deg) | Cl | Cd | Cm | Cl/Cd
-18 | -0.633 | 0.32268 | -0.005 | -1.963
-17.5 | -0.658 | 0.29509 | -0.005 | -2.229
-17 | -0.679 | 0.26317 | -0.005 | -2.581
-16.5 | -0.7 | 0.25098 | -0.006 | -2.787
-16 | -0.718 | 0.23144 | -0.006 | -3.104
-15.5 | -0.735 | 0.21392 | -0.006 | -3.437
-15 | -0.75 | 0.19347 | -0.006 | -3.876
-14.5 | -0.762 | 0.18666 | -0.007 | -4.082
-14 | -0.771 | 0.17122 | -0.007 | -4.503
-13.5 | -0.777 | 0.15835 | -0.007 | -4.907
-13 | -0.779 | 0.14539 | -0.007 | -5.359
-12.5 | -0.777 | 0.13329 | -0.008 | -5.831
-12 | -0.768 | 0.12197 | -0.008 | -6.295
-11.5 | -0.755 | 0.11157 | -0.008 | -6.765
-11 | -0.739 | 0.1068 | -0.009 | -6.916
-10.5 | -0.719 | 0.09443 | -0.009 | -7.613
-10 | -0.696 | 0.08852 | -0.009 | -7.863
-9.5 | -0.67 | 0.08224 | -0.01 | -8.144
-9 | -0.64 | 0.07603 | -0.01 | -8.423
-8.5 | -0.608 | 0.06973 | -0.011 | -8.725
-8 | -0.574 | 0.06464 | -0.011 | -8.876
-7.5 | -0.537 | 0.0602 | -0.012 | -8.914
-7 | -0.497 | 0.05658 | -0.012 | -8.792
-6.5 | -0.456 | 0.05329 | -0.013 | -8.564
-6 | -0.414 | 0.0496 | -0.013 | -8.337
-5.5 | -0.369 | 0.04708 | -0.014 | -7.845
-5 | -0.324 | 0.04431 | -0.015 | -7.318
-4.5 | -0.279 | 0.04185 | -0.017 | -6.657
-4 | -0.287 | 0.01861 | -0.034 | -15.399
-3.5 | -0.222 | 0.01816 | -0.034 | -12.199
-3 | -0.164 | 0.01776 | -0.035 | -9.259
-2.5 | -0.106 | 0.01755 | -0.035 | -6.023
-2 | -0.047 | 0.01712 | -0.037 | -2.726
-1.5 | 0.014 | 0.017 | -0.037 | 0.816
-1 | 0.075 | 0.01696 | -0.038 | 4.395
-0.5 | 0.135 | 0.01697 | -0.039 | 7.964
0 | 0.193 | 0.01717 | -0.04 | 11.25
0.5 | 0.253 | 0.0173 | -0.04 | 14.608
1 | 0.312 | 0.01746 | -0.041 | 17.861
1.5 | 0.371 | 0.01768 | -0.042 | 20.988
2 | 0.429 | 0.01793 | -0.042 | 23.925
2.5 | 0.487 | 0.01833 | -0.043 | 26.553
3 | 0.543 | 0.01873 | -0.043 | 28.988
3.5 | 0.599 | 0.01926 | -0.044 | 31.086
4 | 0.653 | 0.01985 | -0.044 | 32.888
4.5 | 0.706 | 0.02053 | -0.045 | 34.394
5 | 0.775 | 0.02242 | -0.047 | 34.568
5.5 | 0.828 | 0.02306 | -0.047 | 35.887
6 | 0.72 | 0.04782 | -0.023 | 15.063
6.5 | 0.76 | 0.05139 | -0.021 | 14.779
7 | 0.798 | 0.05478 | -0.021 | 14.571
7.5 | 0.835 | 0.05891 | -0.02 | 14.167
8 | 0.867 | 0.06336 | -0.02 | 13.677
8.5 | 0.895 | 0.06848 | -0.02 | 13.07
9 | 0.92 | 0.07414 | -0.02 | 12.405
9.5 | 0.941 | 0.07911 | -0.02 | 11.89
10 | 0.957 | 0.08621 | -0.02 | 11.1
10.5 | 0.969 | 0.09377 | -0.02 | 10.331
11 | 0.976 | 0.10164 | -0.02 | 9.603
11.5 | 0.979 | 0.11031 | -0.02 | 8.873
12 | 0.977 | 0.12111 | -0.02 | 8.068
12.5 | 0.971 | 0.13194 | -0.02 | 7.36
13 | 0.961 | 0.14151 | -0.02 | 6.79
13.5 | 0.947 | 0.15387 | -0.02 | 6.154
14 | 0.93 | 0.16606 | -0.019 | 5.598
14.5 | 0.909 | 0.18553 | -0.019 | 4.902
15 | 0.887 | 0.19688 | -0.02 | 4.504
15.5 | 0.862 | 0.20711 | -0.02 | 4.161
16 | 0.835 | 0.22378 | -0.02 | 3.732
16.5 | 0.807 | 0.25125 | -0.019 | 3.212

## 4. Re 50k Mach 0.10 (2)
BIGFOIL.COM POLAR EXPORT
NACA64A213
NACA64A213 |  |  |  | Cl Max: | 0.9951 | at alpha= | 9.5 | deg
XFOIL ncrit=9 |  |  |  | L/D Max: | 30.529 | at alpha= | 7 | deg
Re: | 50000 |  |  | Cd Min: | 0.17331 | at alpha= | 14.5 | deg
Mach: | 0.1 |  |  | Cl=0 at alpha= | 1.7983 | deg
|  |  |  | @ Cl=0.1, Cd= | 0.035411
|  |  |  | @ Cl=0.4, Cd= | 0.046975
|  |  |  | @ Cl=0.6, Cd= | 0.039767
alpha (deg) | Cl | Cd | Cm | Cl/Cd
-12.5 | -0.4516 | 0.14231 | -0.0194 | -3.1734
-12 | -0.4461 | 0.13657 | -0.0199 | -3.2665
-11.5 | -0.4534 | 0.13156 | -0.0207 | -3.4463
-11 | -0.4278 | 0.1235 | -0.0202 | -3.464
-10.5 | -0.4194 | 0.11741 | -0.0199 | -3.5721
-10 | -0.4121 | 0.11107 | -0.0192 | -3.7103
-9.5 | -0.4244 | 0.10667 | -0.0179 | -3.9786
-9 | -0.5738 | 0.07671 | -0.0475 | -7.4801
-8.5 | -0.6457 | 0.068 | -0.0434 | -9.4956
-8 | -0.6849 | 0.06074 | -0.037 | -11.2759
-7.5 | -0.717 | 0.05426 | -0.0289 | -13.2142
-7 | -0.7142 | 0.04814 | -0.0229 | -14.8359
-6.5 | -0.7043 | 0.04295 | -0.017 | -16.3981
-6 | -0.6848 | 0.03869 | -0.0116 | -17.6997
-5.5 | -0.6514 | 0.03454 | -0.0079 | -18.8593
-5 | -0.6118 | 0.03141 | -0.005 | -19.4779
-4.5 | -0.5691 | 0.02873 | -0.0021 | -19.8086
-4 | -0.5394 | 0.02592 | 0.0024 | -20.8102
-3.5 | -0.5549 | 0.02377 | 0.0195 | -23.3446
-3 | -0.5439 | 0.02558 | 0.035 | -21.2627
-2.5 | -0.2011 | 0.03202 | -0.0034 | -6.2804
-2 | -0.1008 | 0.03134 | -0.0167 | -3.2163
-1.5 | -0.0717 | 0.03101 | -0.018 | -2.3122
-1 | -0.0839 | 0.0306 | -0.0121 | -2.7418
-0.5 | -0.0997 | 0.02995 | -0.0057 | -3.3289
0 | -0.1221 | 0.02891 | 0.0019 | -4.2235
0.5 | -0.1341 | 0.02807 | 0.0085 | -4.7773
1 | -0.0923 | 0.029 | 0.0065 | -3.1828
1.5 | -0.0349 | 0.03068 | 0.0023 | -1.1375
2 | 0.0236 | 0.03264 | -0.0018 | 0.72304
2.5 | 0.0752 | 0.03446 | -0.0045 | 2.1822
3 | 0.1245 | 0.03635 | -0.0066 | 3.425
3.5 | 0.1739 | 0.03839 | -0.0087 | 4.5298
4 | 0.2391 | 0.04091 | -0.0131 | 5.8445
4.5 | 0.2848 | 0.04292 | -0.0142 | 6.6356
5 | 0.3438 | 0.0452 | -0.0168 | 7.6062
5.5 | 0.4087 | 0.04725 | -0.0195 | 8.6497
6 | 0.4799 | 0.0485 | -0.0214 | 9.8948
7 | 0.7907 | 0.0259 | -0.0107 | 30.529
7.5 | 0.7779 | 0.03081 | 0.0002 | 25.2483
8 | 0.879 | 0.0365 | -0.0056 | 24.0822
8.5 | 0.9404 | 0.04192 | -0.0057 | 22.4332
9 | 0.9892 | 0.04844 | -0.0048 | 20.4211
9.5 | 0.9951 | 0.05427 | 0.0016 | 18.3361
10 | 0.9863 | 0.06078 | 0.0084 | 16.2274
10.5 | 0.9678 | 0.06819 | 0.0145 | 14.1927
11 | 0.9525 | 0.07644 | 0.0189 | 12.4608
11.5 | 0.8245 | 0.08652 | 0.0209 | 9.5296
12 | 0.7873 | 0.10038 | 0.0159 | 7.8432
12.5 | 0.6278 | 0.14485 | -0.0228 | 4.3341
13 | 0.6503 | 0.15432 | -0.024 | 4.214
13.5 | 0.6529 | 0.16098 | -0.0256 | 4.0558
14 | 0.6504 | 0.16638 | -0.0276 | 3.9091
14.5 | 0.6608 | 0.17331 | -0.0295 | 3.8128

## 5. Re 50k Mach 0.25 (1)
BIGFOIL.COM POLAR EXPORT
NACA64A213
NACA64A213 |  |  |  | Cl Max: | 0.934 | at alpha= | 10 | deg
JavaFoil+Calcfoil stall+Eppler ext transition |  |  |  | L/D Max: | 35.742 | at alpha= | 5.5 | deg
Re: | 50000 |  |  | Cd Min: | 0.01715 | at alpha= | -1 | deg
Mach: | 0.25 |  |  | Cl=0 at alpha= | -1.6147 | deg
|  |  |  | @ Cl=0.1, Cd= | 0.017157
|  |  |  | @ Cl=0.4, Cd= | 0.018056
|  |  |  | @ Cl=0.6, Cd= | 0.2942
alpha (deg) | Cl | Cd | Cm | Cl/Cd
-16.5 | -0.361 | 0.49263 | -0.006 | -0.732
-16 | -0.419 | 0.3917 | -0.006 | -1.071
-15.5 | -0.473 | 0.33427 | -0.006 | -1.416
-15 | -0.523 | 0.29547 | -0.006 | -1.77
-14.5 | -0.568 | 0.26079 | -0.007 | -2.179
-14 | -0.608 | 0.21982 | -0.007 | -2.768
-13.5 | -0.643 | 0.19152 | -0.007 | -3.356
-13 | -0.671 | 0.17633 | -0.007 | -3.805
-12.5 | -0.692 | 0.16449 | -0.008 | -4.207
-12 | -0.701 | 0.14532 | -0.008 | -4.824
-11.5 | -0.704 | 0.12971 | -0.008 | -5.429
-11 | -0.702 | 0.11616 | -0.009 | -6.042
-10.5 | -0.694 | 0.10568 | -0.009 | -6.564
-10 | -0.68 | 0.09432 | -0.01 | -7.211
-9.5 | -0.661 | 0.08779 | -0.01 | -7.534
-9 | -0.638 | 0.0798 | -0.01 | -7.997
-8.5 | -0.611 | 0.07273 | -0.011 | -8.394
-8 | -0.579 | 0.06778 | -0.011 | -8.542
-7.5 | -0.544 | 0.06297 | -0.012 | -8.638
-7 | -0.506 | 0.0579 | -0.012 | -8.741
-6.5 | -0.465 | 0.05389 | -0.013 | -8.637
-6 | -0.423 | 0.05055 | -0.014 | -8.363
-5.5 | -0.378 | 0.04791 | -0.014 | -7.894
-5 | -0.332 | 0.04485 | -0.015 | -7.409
-4.5 | -0.285 | 0.04249 | -0.016 | -6.717
-4 | -0.294 | 0.0189 | -0.035 | -15.569
-3.5 | -0.224 | 0.01909 | -0.034 | -11.713
-3 | -0.168 | 0.01814 | -0.035 | -9.268
-2.5 | -0.108 | 0.01781 | -0.036 | -6.077
-2 | -0.047 | 0.01761 | -0.037 | -2.69
-1.5 | 0.014 | 0.01722 | -0.038 | 0.827
-1 | 0.077 | 0.01715 | -0.039 | 4.465
-0.5 | 0.139 | 0.01717 | -0.04 | 8.088
0 | 0.198 | 0.0174 | -0.041 | 11.397
0.5 | 0.259 | 0.0175 | -0.041 | 14.816
1 | 0.32 | 0.0177 | -0.042 | 18.087
1.5 | 0.381 | 0.01794 | -0.043 | 21.217
2 | 0.44 | 0.0183 | -0.043 | 24.039
2.5 | 0.499 | 0.01869 | -0.044 | 26.679
3 | 0.556 | 0.01916 | -0.044 | 29.026
3.5 | 0.613 | 0.0197 | -0.045 | 31.122
4 | 0.668 | 0.02036 | -0.046 | 32.83
4.5 | 0.722 | 0.02112 | -0.046 | 34.203
5 | 0.794 | 0.02295 | -0.048 | 34.593
5.5 | 0.847 | 0.02369 | -0.049 | 35.742
6 | 0.736 | 0.04872 | -0.022 | 15.104
6.5 | 0.776 | 0.05209 | -0.021 | 14.891
7 | 0.813 | 0.05589 | -0.02 | 14.548
7.5 | 0.848 | 0.06098 | -0.02 | 13.906
8 | 0.876 | 0.06518 | -0.02 | 13.446
8.5 | 0.9 | 0.07242 | -0.02 | 12.425
9 | 0.918 | 0.07771 | -0.02 | 11.81
9.5 | 0.929 | 0.08447 | -0.02 | 11
10 | 0.934 | 0.0938 | -0.02 | 9.955
10.5 | 0.931 | 0.10459 | -0.02 | 8.903
11 | 0.921 | 0.11215 | -0.02 | 8.211
11.5 | 0.903 | 0.12526 | -0.02 | 7.208
12 | 0.877 | 0.14104 | -0.02 | 6.219
12.5 | 0.844 | 0.15694 | -0.02 | 5.377
13 | 0.804 | 0.17977 | -0.019 | 4.47
13.5 | 0.757 | 0.20339 | -0.019 | 3.721
14 | 0.704 | 0.23214 | -0.019 | 3.034
14.5 | 0.647 | 0.26611 | -0.019 | 2.43
15 | 0.584 | 0.2942 | -0.019 | 1.986

## 6. Re 50k Mach 0.25 (2)
BIGFOIL.COM POLAR EXPORT
NACA64A213
NACA64A213 |  |  |  | Cl Max: | 0.9802 | at alpha= | 9.5 | deg
XFOIL ncrit=9 |  |  |  | L/D Max: | 27.2086 | at alpha= | 7 | deg
Re: | 50000 |  |  | Cd Min: | 0.17685 | at alpha= | 14.5 | deg
Mach: | 0.25 |  |  | Cl=0 at alpha= | 1.7549 | deg
|  |  |  | @ Cl=0.1, Cd= | 0.036013
|  |  |  | @ Cl=0.4, Cd= | 0.047659
|  |  |  | @ Cl=0.6, Cd= | 0.043335
alpha (deg) | Cl | Cd | Cm | Cl/Cd
-11.5 | -0.4309 | 0.13208 | -0.0211 | -3.2624
-11 | -0.4165 | 0.12532 | -0.0211 | -3.3235
-10.5 | -0.4192 | 0.12023 | -0.021 | -3.4867
-10 | -0.4008 | 0.11283 | -0.0204 | -3.5522
-9.5 | -0.3927 | 0.10639 | -0.0198 | -3.6911
-9 | -0.5262 | 0.07968 | -0.0489 | -6.6039
-8.5 | -0.6171 | 0.07066 | -0.0476 | -8.7334
-8 | -0.6537 | 0.06371 | -0.042 | -10.2606
-7.5 | -0.7011 | 0.05782 | -0.0336 | -12.1256
-7 | -0.7078 | 0.05175 | -0.0272 | -13.6773
-6.5 | -0.7089 | 0.04636 | -0.0206 | -15.2912
-6 | -0.699 | 0.04166 | -0.0145 | -16.7787
-5.5 | -0.6733 | 0.03722 | -0.0096 | -18.0897
-5 | -0.6371 | 0.03367 | -0.0061 | -18.9219
-4.5 | -0.5921 | 0.0305 | -0.0033 | -19.4131
-4 | -0.5542 | 0.02792 | 0.0005 | -19.8496
-3.5 | -0.5413 | 0.02374 | 0.0076 | -22.8012
-3 | -0.5537 | 0.02543 | 0.0294 | -21.7735
-2.5 | -0.2469 | 0.03302 | 0.0033 | -7.4773
-2 | -0.141 | 0.03246 | -0.0104 | -4.3438
-1.5 | -0.0737 | 0.03212 | -0.0184 | -2.2945
-1 | -0.0837 | 0.03172 | -0.0127 | -2.6387
-0.5 | -0.0964 | 0.03113 | -0.0066 | -3.0967
0 | -0.1145 | 0.0302 | 0.0005 | -3.7914
0.5 | -0.1246 | 0.02929 | 0.0065 | -4.254
1 | -0.0753 | 0.03026 | 0.0028 | -2.4884
1.5 | -0.0262 | 0.0316 | 0.0002 | -0.82911
2 | 0.0252 | 0.03328 | -0.0025 | 0.75721
2.5 | 0.0776 | 0.03516 | -0.0051 | 2.2071
3 | 0.1338 | 0.0373 | -0.0082 | 3.5871
3.5 | 0.1845 | 0.03939 | -0.0101 | 4.6839
4 | 0.2362 | 0.04153 | -0.0121 | 5.6875
4.5 | 0.2901 | 0.04381 | -0.0142 | 6.6218
5 | 0.3498 | 0.04611 | -0.0166 | 7.5862
5.5 | 0.4159 | 0.04815 | -0.0189 | 8.6376
6 | 0.4926 | 0.0492 | -0.0207 | 10.0122
6.5 | 0.7019 | 0.03777 | -0.0219 | 18.5835
7 | 0.7681 | 0.02823 | -0.0021 | 27.2086
7.5 | 0.7889 | 0.03306 | 0.0038 | 23.8627
8 | 0.8949 | 0.03905 | -0.0018 | 22.9168
8.5 | 0.9447 | 0.04503 | -0.0003 | 20.9793
9 | 0.9717 | 0.05127 | 0.0035 | 18.9526
9.5 | 0.9802 | 0.05835 | 0.0083 | 16.7986
10 | 0.9529 | 0.06466 | 0.0159 | 14.7371
10.5 | 0.918 | 0.07154 | 0.0221 | 12.832
11 | 0.8193 | 0.082 | 0.0229 | 9.9915
11.5 | 0.7745 | 0.09541 | 0.0177 | 8.1176
12 | 0.722 | 0.11538 | 0.0056 | 6.2576
12.5 | 0.6216 | 0.1471 | -0.0232 | 4.2257
13 | 0.6502 | 0.15737 | -0.0245 | 4.1317
13.5 | 0.66 | 0.16489 | -0.026 | 4.0027
14 | 0.6568 | 0.1701 | -0.0283 | 3.8613
14.5 | 0.6661 | 0.17685 | -0.0304 | 3.7665

## 7. Re 50k Mach 0.50 (1)
BIGFOIL.COM POLAR EXPORT
NACA64A213
NACA64A213 |  |  |  | Cl Max: | 1.177 | at alpha= | 20 | deg
JavaFoil+Calcfoil stall+Eppler ext transition |  |  |  | L/D Max: | 32.622 | at alpha= | 4.5 | deg
Re: | 50000 |  |  | Cd Min: | 0.01766 | at alpha= | -0.5 | deg
Mach: | 0.5 |  |  | Cl=0 at alpha= | -1.6194 | deg
|  |  |  | @ Cl=0.1, Cd= | 0.018293
|  |  |  | @ Cl=0.4, Cd= | 0.019205
|  |  |  | @ Cl=0.6, Cd= | 0.020874
alpha (deg) | Cl | Cd | Cm | Cl/Cd
-20 | -1.008 | 0.45 | -0.007 | -2.241
-19.5 | -0.982 | 0.43926 | -0.008 | -2.236
-19 | -0.956 | 0.44203 | -0.008 | -2.162
-18.5 | -0.929 | 0.40155 | -0.009 | -2.314
-18 | -0.9 | 0.41423 | -0.009 | -2.173
-17.5 | -0.873 | 0.37829 | -0.009 | -2.309
-17 | -0.847 | 0.38415 | -0.009 | -2.204
-16.5 | -0.82 | 0.36569 | -0.01 | -2.242
-16 | -0.793 | 0.37057 | -0.01 | -2.14
-15.5 | -0.764 | 0.35047 | -0.01 | -2.181
-15 | -0.737 | 0.33033 | -0.01 | -2.232
-14.5 | -0.71 | 0.33131 | -0.011 | -2.144
-14 | -0.683 | 0.32743 | -0.011 | -2.087
-13.5 | -0.656 | 0.32632 | -0.011 | -2.011
-13 | -0.628 | 0.29786 | -0.011 | -2.107
-12.5 | -0.6 | 0.29738 | -0.011 | -2.019
-12 | -0.573 | 0.2663 | -0.012 | -2.153
-11.5 | -0.546 | 0.29417 | -0.012 | -1.856
-11 | -0.519 | 0.26353 | -0.012 | -1.968
-10.5 | -0.49 | 0.23349 | -0.011 | -2.1
-10 | -0.463 | 0.23072 | -0.012 | -2.007
-9.5 | -0.436 | 0.23203 | -0.012 | -1.877
-9 | -0.408 | 0.20092 | -0.012 | -2.032
-8.5 | -0.38 | 0.18865 | -0.011 | -2.015
-8 | -0.353 | 0.16622 | -0.011 | -2.122
-7.5 | -0.433 | 0.0985 | -0.012 | -4.392
-7 | -0.494 | 0.07292 | -0.013 | -6.772
-6.5 | -0.482 | 0.06368 | -0.013 | -7.576
-6 | -0.452 | 0.05566 | -0.014 | -8.118
-5.5 | -0.411 | 0.0506 | -0.015 | -8.13
-5 | -0.365 | 0.04758 | -0.016 | -7.676
-4.5 | -0.315 | 0.04466 | -0.017 | -7.062
-4 | -0.264 | 0.04209 | -0.018 | -6.261
-3.5 | -0.26 | 0.02003 | -0.039 | -12.979
-3 | -0.182 | 0.02055 | -0.038 | -8.838
-2.5 | -0.117 | 0.01987 | -0.039 | -5.894
-2 | -0.051 | 0.01935 | -0.04 | -2.656
-1.5 | 0.016 | 0.01861 | -0.042 | 0.839
-1 | 0.084 | 0.01848 | -0.043 | 4.563
-0.5 | 0.154 | 0.01766 | -0.044 | 8.695
0 | 0.221 | 0.01852 | -0.045 | 11.914
0.5 | 0.288 | 0.01871 | -0.046 | 15.407
1 | 0.355 | 0.01898 | -0.046 | 18.717
1.5 | 0.421 | 0.01931 | -0.047 | 21.829
2 | 0.486 | 0.01978 | -0.048 | 24.593
2.5 | 0.551 | 0.02033 | -0.048 | 27.112
3 | 0.615 | 0.02104 | -0.049 | 29.202
3.5 | 0.675 | 0.02187 | -0.05 | 30.879
4 | 0.732 | 0.02301 | -0.05 | 31.825
4.5 | 0.814 | 0.02495 | -0.052 | 32.622
5 | 0.719 | 0.04508 | -0.028 | 15.948
5.5 | 0.758 | 0.04917 | -0.024 | 15.417
6 | 0.793 | 0.05373 | -0.022 | 14.759
6.5 | 0.818 | 0.05975 | -0.021 | 13.698
7 | 0.827 | 0.069 | -0.021 | 11.981
7.5 | 0.794 | 0.08649 | -0.021 | 9.184
8 | 0.529 | 0.17377 | -0.021 | 3.043
8.5 | 0.556 | 0.17687 | -0.021 | 3.143
9 | 0.583 | 0.20287 | -0.021 | 2.874
9.5 | 0.611 | 0.20938 | -0.025 | 2.918
10 | 0.638 | 0.23528 | -0.025 | 2.711
10.5 | 0.665 | 0.2327 | -0.026 | 2.857
11 | 0.693 | 0.24708 | -0.029 | 2.805
11.5 | 0.72 | 0.26443 | -0.029 | 2.722
12 | 0.747 | 0.26939 | -0.03 | 2.771
12.5 | 0.773 | 0.27934 | -0.03 | 2.768
13 | 0.802 | 0.29448 | -0.033 | 2.723
13.5 | 0.828 | 0.29911 | -0.033 | 2.769
14 | 0.855 | 0.30639 | -0.034 | 2.79
14.5 | 0.881 | 0.3375 | -0.034 | 2.612
15 | 0.91 | 0.35647 | -0.037 | 2.553
15.5 | 0.936 | 0.36117 | -0.037 | 2.593
16 | 0.963 | 0.37237 | -0.038 | 2.585
16.5 | 0.989 | 0.37522 | -0.038 | 2.635
17 | 1.018 | 0.39812 | -0.04 | 2.557
17.5 | 1.044 | 0.3984 | -0.041 | 2.621
18 | 1.07 | 0.41786 | -0.041 | 2.561
18.5 | 1.096 | 0.41728 | -0.042 | 2.627
19 | 1.122 | 0.43778 | -0.042 | 2.563
19.5 | 1.151 | 0.44319 | -0.044 | 2.598
20 | 1.177 | 0.47056 | -0.045 | 2.501

## 8. Re 50k Mach 0.50 (2)
BIGFOIL.COM POLAR EXPORT
NACA64A213
NACA64A213 |  |  |  | Cl Max: | 0.9009 | at alpha= | 20 | deg
XFOIL ncrit=9 |  |  |  | L/D Max: | 23.6108 | at alpha= | 6.5 | deg
Re: | 50000 |  |  | Cd Min: | 0.27697 | at alpha= | 20 | deg
Mach: | 0.5 |  |  | Cl=0 at alpha= | 0.7788 | deg
|  |  |  | @ Cl=0.1, Cd= | 0.038912
|  |  |  | @ Cl=0.4, Cd= | 0.050858
|  |  |  | @ Cl=0.6, Cd= | 0.045822
alpha (deg) | Cl | Cd | Cm | Cl/Cd
-10.5 | -0.383 | 0.12699 | -0.0258 | -3.016
-10 | -0.3714 | 0.12018 | -0.0258 | -3.0904
-9.5 | -0.4089 | 0.10681 | -0.0392 | -3.8283
-9 | -0.4482 | 0.09515 | -0.0481 | -4.7105
-8.5 | -0.4436 | 0.08675 | -0.0483 | -5.1135
-8 | -0.4931 | 0.07581 | -0.0543 | -6.5044
-7.5 | -0.53 | 0.06877 | -0.0526 | -7.7068
-7 | -0.5895 | 0.06391 | -0.0452 | -9.2239
-6.5 | -0.6424 | 0.05897 | -0.0371 | -10.8937
-6 | -0.6818 | 0.05377 | -0.029 | -12.6799
-5.5 | -0.7003 | 0.04855 | -0.0217 | -14.4243
-5 | -0.7 | 0.04363 | -0.0152 | -16.044
-4.5 | -0.6832 | 0.03904 | -0.0094 | -17.5
-4 | -0.6461 | 0.03518 | -0.0049 | -18.3655
-3.5 | -0.5999 | 0.03197 | -0.0009 | -18.7645
-3 | -0.5653 | 0.02901 | 0.0044 | -19.4864
-2.5 | -0.5663 | 0.02653 | 0.0187 | -21.3456
-2 | -0.2993 | 0.03651 | 0.0122 | -8.1978
-1.5 | -0.1895 | 0.03638 | -0.001 | -5.2089
-1 | -0.0866 | 0.03653 | -0.0149 | -2.3707
-0.5 | -0.0904 | 0.03604 | -0.0095 | -2.5083
0 | -0.0456 | 0.03607 | -0.013 | -1.2642
0.5 | -0.0121 | 0.0361 | -0.014 | -0.33518
1 | 0.0096 | 0.0362 | -0.0127 | 0.26519
1.5 | 0.0234 | 0.03633 | -0.0095 | 0.6441
2 | 0.0532 | 0.03723 | -0.0082 | 1.429
2.5 | 0.0997 | 0.0389 | -0.0091 | 2.563
3 | 0.1481 | 0.04084 | -0.01 | 3.6263
3.5 | 0.1972 | 0.04289 | -0.0107 | 4.5978
4 | 0.2505 | 0.04523 | -0.0119 | 5.5384
4.5 | 0.3096 | 0.0477 | -0.0135 | 6.4906
5 | 0.3736 | 0.05013 | -0.0149 | 7.4526
5.5 | 0.4432 | 0.05205 | -0.0155 | 8.5149
6 | 0.5389 | 0.05162 | -0.0143 | 10.4398
6.5 | 0.7487 | 0.03171 | 0.0081 | 23.6108
7 | 0.7643 | 0.03627 | 0.0159 | 21.0725
7.5 | 0.8237 | 0.04178 | 0.0183 | 19.7152
8 | 0.8489 | 0.04822 | 0.022 | 17.6047
8.5 | 0.8457 | 0.05501 | 0.0264 | 15.3736
9 | 0.808 | 0.06305 | 0.0288 | 12.8152
9.5 | 0.7623 | 0.07341 | 0.0268 | 10.3841
10 | 0.7179 | 0.08631 | 0.0208 | 8.3177
10.5 | 0.6926 | 0.09958 | 0.0141 | 6.9552
11 | 0.6557 | 0.11569 | 0.003 | 5.6677
11.5 | 0.6531 | 0.12717 | -0.0021 | 5.1356
12.5 | 0.6195 | 0.15723 | -0.0251 | 3.9401
13 | 0.6502 | 0.16809 | -0.0272 | 3.8682
13.5 | 0.6503 | 0.1735 | -0.0306 | 3.7481
14 | 0.6652 | 0.18122 | -0.0336 | 3.6707
14.5 | 0.6842 | 0.18915 | -0.0363 | 3.6172
15 | 0.7012 | 0.19691 | -0.0395 | 3.561
15.5 | 0.7202 | 0.20512 | -0.0428 | 3.5111
16 | 0.7408 | 0.21341 | -0.0461 | 3.4713
16.5 | 0.7628 | 0.22219 | -0.0493 | 3.4331
17 | 0.7931 | 0.23414 | -0.0517 | 3.3873
17.5 | 0.7986 | 0.23671 | -0.0577 | 3.3737
18 | 0.8187 | 0.24506 | -0.0619 | 3.3408
18.5 | 0.8493 | 0.25797 | -0.0643 | 3.2922
19 | 0.8595 | 0.26063 | -0.0708 | 3.2978
19.5 | 0.8858 | 0.2724 | -0.0742 | 3.2518
20 | 0.9009 | 0.27697 | -0.0802 | 3.2527

## 9. Re 100k Mach 0.00 (1)
BIGFOIL.COM POLAR EXPORT
NACA64A213
NACA64A213 |  |  |  | Cl Max: | 0.989 | at alpha= | 12 | deg
JavaFoil+Calcfoil stall+Eppler ext transition |  |  |  | L/D Max: | 48.287 | at alpha= | 4.5 | deg
Re: | 100000 |  |  | Cd Min: | 0.01251 | at alpha= | -1 | deg
Mach: | 0 |  |  | Cl=0 at alpha= | -1.6167 | deg
|  |  |  | @ Cl=0.1, Cd= | 0.01254
|  |  |  | @ Cl=0.4, Cd= | 0.013215
|  |  |  | @ Cl=0.6, Cd= | 0.01408
alpha (deg) | Cl | Cd | Cm | Cl/Cd
-18.5 | -0.656 | 0.26884 | -0.005 | -2.441
-18 | -0.68 | 0.24723 | -0.005 | -2.749
-17.5 | -0.701 | 0.2352 | -0.005 | -2.979
-17 | -0.719 | 0.21525 | -0.005 | -3.339
-16.5 | -0.735 | 0.20143 | -0.006 | -3.651
-16 | -0.751 | 0.18594 | -0.006 | -4.037
-15.5 | -0.764 | 0.17739 | -0.006 | -4.306
-15 | -0.775 | 0.15881 | -0.006 | -4.881
-14.5 | -0.784 | 0.15063 | -0.007 | -5.203
-14 | -0.789 | 0.14292 | -0.007 | -5.524
-13.5 | -0.792 | 0.1312 | -0.007 | -6.038
-13 | -0.791 | 0.12169 | -0.008 | -6.504
-12.5 | -0.787 | 0.11149 | -0.008 | -7.058
-12 | -0.775 | 0.10582 | -0.008 | -7.328
-11.5 | -0.761 | 0.09755 | -0.008 | -7.796
-11 | -0.743 | 0.09131 | -0.009 | -8.134
-10.5 | -0.722 | 0.08357 | -0.009 | -8.634
-10 | -0.697 | 0.07771 | -0.01 | -8.975
-9.5 | -0.67 | 0.07259 | -0.01 | -9.234
-9 | -0.64 | 0.06813 | -0.01 | -9.397
-8.5 | -0.608 | 0.06302 | -0.011 | -9.643
-8 | -0.573 | 0.05873 | -0.011 | -9.75
-7.5 | -0.535 | 0.05501 | -0.012 | -9.731
-7 | -0.496 | 0.05153 | -0.013 | -9.625
-6.5 | -0.455 | 0.04825 | -0.013 | -9.422
-6 | -0.412 | 0.04533 | -0.014 | -9.09
-5.5 | -0.368 | 0.04285 | -0.015 | -8.594
-5 | -0.401 | 0.01576 | -0.032 | -25.457
-4.5 | -0.344 | 0.01548 | -0.033 | -22.192
-4 | -0.285 | 0.01511 | -0.034 | -18.873
-3.5 | -0.226 | 0.01287 | -0.035 | -17.572
-3 | -0.166 | 0.01271 | -0.035 | -13.098
-2.5 | -0.107 | 0.01261 | -0.036 | -8.453
-2 | -0.046 | 0.01253 | -0.037 | -3.708
-1.5 | 0.014 | 0.01253 | -0.038 | 1.102
-1 | 0.074 | 0.01251 | -0.038 | 5.926
-0.5 | 0.134 | 0.01258 | -0.039 | 10.692
0 | 0.195 | 0.01268 | -0.04 | 15.362
0.5 | 0.255 | 0.01276 | -0.041 | 19.995
1 | 0.315 | 0.01293 | -0.041 | 24.408
1.5 | 0.376 | 0.01315 | -0.042 | 28.572
2 | 0.435 | 0.01331 | -0.043 | 32.704
2.5 | 0.495 | 0.01358 | -0.044 | 36.455
3 | 0.549 | 0.01383 | -0.044 | 39.674
3.5 | 0.606 | 0.01411 | -0.044 | 42.92
4 | 0.662 | 0.01447 | -0.045 | 45.726
4.5 | 0.717 | 0.01484 | -0.046 | 48.287
5 | 0.774 | 0.01868 | -0.047 | 41.453
5.5 | 0.827 | 0.0194 | -0.047 | 42.618
6 | 0.878 | 0.02011 | -0.048 | 43.627
6.5 | 0.758 | 0.04704 | -0.023 | 16.117
7 | 0.796 | 0.05024 | -0.022 | 15.847
7.5 | 0.832 | 0.05367 | -0.021 | 15.508
8 | 0.865 | 0.05731 | -0.021 | 15.087
8.5 | 0.894 | 0.06216 | -0.02 | 14.378
9 | 0.919 | 0.06641 | -0.02 | 13.842
9.5 | 0.941 | 0.07158 | -0.02 | 13.149
10 | 0.959 | 0.07669 | -0.02 | 12.507
10.5 | 0.973 | 0.08297 | -0.02 | 11.726
11 | 0.982 | 0.08855 | -0.02 | 11.091
11.5 | 0.987 | 0.09549 | -0.02 | 10.34
12 | 0.989 | 0.10391 | -0.02 | 9.513
12.5 | 0.986 | 0.11139 | -0.02 | 8.848
13 | 0.979 | 0.12135 | -0.02 | 8.067
13.5 | 0.969 | 0.13106 | -0.02 | 7.391
14 | 0.955 | 0.14037 | -0.02 | 6.805
14.5 | 0.939 | 0.14905 | -0.02 | 6.3
15 | 0.92 | 0.16086 | -0.021 | 5.721
15.5 | 0.899 | 0.16951 | -0.02 | 5.305
16 | 0.877 | 0.18624 | -0.021 | 4.707
16.5 | 0.853 | 0.20119 | -0.02 | 4.238
17 | 0.827 | 0.21136 | -0.02 | 3.915

## 10. Re 100k Mach 0.00 (2)
BIGFOIL.COM POLAR EXPORT
NACA64A213
NACA64A213 |  |  |  | Cl Max: | 1.0349 | at alpha= | 10.5 | deg
XFOIL ncrit=9 |  |  |  | L/D Max: | 50.3904 | at alpha= | 6 | deg
Re: | 100000 |  |  | Cd Min: | 0.17961 | at alpha= | 15.5 | deg
Mach: | 0 |  |  | Cl=0 at alpha= | -0.16988 | deg
|  |  |  | @ Cl=0.1, Cd= | 0.022622
|  |  |  | @ Cl=0.4, Cd= | 0.022531
|  |  |  | @ Cl=0.6, Cd= | 0.022169
alpha (deg) | Cl | Cd | Cm | Cl/Cd
-12.5 | -0.481 | 0.13261 | -0.0275 | -3.6272
-12 | -0.4823 | 0.12457 | -0.0304 | -3.8717
-11.5 | -0.5061 | 0.11748 | -0.0368 | -4.308
-11 | -0.4717 | 0.11085 | -0.0331 | -4.2553
-10.5 | -0.4769 | 0.1031 | -0.0354 | -4.6256
-10 | -0.4932 | 0.09501 | -0.0385 | -5.191
-9.5 | -0.5093 | 0.08722 | -0.0405 | -5.8393
-9 | -0.5366 | 0.07927 | -0.0424 | -6.7693
-7.5 | -0.7563 | 0.04571 | -0.0203 | -16.5456
-7 | -0.7441 | 0.03934 | -0.015 | -18.9146
-6.5 | -0.726 | 0.03481 | -0.0095 | -20.8561
-6 | -0.7007 | 0.03178 | -0.0046 | -22.0485
-5.5 | -0.668 | 0.02885 | -0.0008 | -23.1542
-5 | -0.6277 | 0.02602 | 0.0011 | -24.1238
-4.5 | -0.5532 | 0.02383 | -0.0032 | -23.2144
-4 | -0.4908 | 0.02184 | -0.0056 | -22.4725
-3.5 | -0.4737 | 0.01892 | 0.0015 | -25.037
-3 | -0.4229 | 0.01995 | 0.0043 | -21.198
-2.5 | -0.368 | 0.02069 | 0.0061 | -17.7864
-2 | -0.3142 | 0.02141 | 0.0093 | -14.6754
-1.5 | -0.2439 | 0.02174 | 0.0072 | -11.219
-1 | -0.1485 | 0.02196 | -0.001 | -6.7623
-0.5 | -0.0651 | 0.02224 | -0.0075 | -2.9272
0 | 0.0335 | 0.02257 | -0.0171 | 1.4843
0.5 | 0.1609 | 0.02267 | -0.0318 | 7.0975
1 | 0.2647 | 0.02291 | -0.0426 | 11.5539
1.5 | 0.3866 | 0.02253 | -0.0561 | 17.1593
2 | 0.4833 | 0.02254 | -0.0656 | 21.4419
2.5 | 0.5873 | 0.0222 | -0.0764 | 26.455
3 | 0.6246 | 0.02211 | -0.0742 | 28.2497
3.5 | 0.6334 | 0.02237 | -0.0668 | 28.3147
4 | 0.6866 | 0.02104 | -0.0644 | 32.6331
4.5 | 0.7393 | 0.01912 | -0.0604 | 38.6663
5 | 0.789 | 0.01777 | -0.0564 | 44.4007
5.5 | 0.8197 | 0.01707 | -0.0497 | 48.0199
6 | 0.839 | 0.01665 | -0.0407 | 50.3904
6.5 | 0.8083 | 0.01919 | -0.0243 | 42.1209
7 | 0.7934 | 0.02264 | -0.0128 | 35.0442
7.5 | 0.8086 | 0.02544 | -0.0063 | 31.7846
8 | 0.859 | 0.02844 | -0.0056 | 30.2039
8.5 | 0.9214 | 0.0323 | -0.0069 | 28.5263
9 | 0.9782 | 0.03672 | -0.0073 | 26.6394
9.5 | 1.0127 | 0.04216 | -0.0046 | 24.0204
10 | 1.0295 | 0.04801 | 0.0006 | 21.4434
10.5 | 1.0349 | 0.05517 | 0.006 | 18.7584
11 | 1.028 | 0.06281 | 0.0115 | 16.3668
12 | 0.9262 | 0.07945 | 0.0243 | 11.6576
12.5 | 0.7916 | 0.09949 | 0.014 | 7.9566
13 | 0.7029 | 0.13717 | -0.0106 | 5.1243
13.5 | 0.6853 | 0.14732 | -0.0167 | 4.6518
14 | 0.7299 | 0.15485 | -0.0124 | 4.7136
14.5 | 0.7027 | 0.16309 | -0.0213 | 4.3087
15 | 0.7002 | 0.17188 | -0.0263 | 4.0738
15.5 | 0.7437 | 0.17961 | -0.0222 | 4.1406

## 11. Re 100k Mach 0.10 (1)
BIGFOIL.COM POLAR EXPORT
NACA64A213
NACA64A213 |  |  |  | Cl Max: | 0.979 | at alpha= | 11.5 | deg
JavaFoil+Calcfoil stall+Eppler ext transition |  |  |  | L/D Max: | 48.299 | at alpha= | 4.5 | deg
Re: | 100000 |  |  | Cd Min: | 0.01252 | at alpha= | -1 | deg
Mach: | 0.1 |  |  | Cl=0 at alpha= | -1.6147 | deg
|  |  |  | @ Cl=0.1, Cd= | 0.012553
|  |  |  | @ Cl=0.4, Cd= | 0.013243
|  |  |  | @ Cl=0.6, Cd= | 0.014115
alpha (deg) | Cl | Cd | Cm | Cl/Cd
-18 | -0.633 | 0.25822 | -0.005 | -2.453
-17.5 | -0.658 | 0.24106 | -0.005 | -2.729
-17 | -0.679 | 0.21777 | -0.005 | -3.119
-16.5 | -0.7 | 0.20914 | -0.006 | -3.345
-16 | -0.718 | 0.19152 | -0.006 | -3.751
-15.5 | -0.735 | 0.17874 | -0.006 | -4.114
-15 | -0.75 | 0.16644 | -0.006 | -4.506
-14.5 | -0.762 | 0.15509 | -0.007 | -4.913
-14 | -0.771 | 0.14385 | -0.007 | -5.36
-13.5 | -0.777 | 0.13038 | -0.007 | -5.96
-13 | -0.779 | 0.12532 | -0.008 | -6.217
-12.5 | -0.777 | 0.11331 | -0.008 | -6.86
-12 | -0.768 | 0.10618 | -0.008 | -7.232
-11.5 | -0.755 | 0.09797 | -0.008 | -7.705
-11 | -0.739 | 0.09266 | -0.009 | -7.972
-10.5 | -0.719 | 0.0838 | -0.009 | -8.581
-10 | -0.696 | 0.07798 | -0.01 | -8.926
-9.5 | -0.67 | 0.07274 | -0.01 | -9.208
-9 | -0.641 | 0.06831 | -0.01 | -9.377
-8.5 | -0.609 | 0.0629 | -0.011 | -9.677
-8 | -0.574 | 0.05868 | -0.011 | -9.78
-7.5 | -0.537 | 0.055 | -0.012 | -9.762
-7 | -0.498 | 0.05144 | -0.012 | -9.673
-6.5 | -0.457 | 0.04836 | -0.013 | -9.44
-6 | -0.414 | 0.04553 | -0.014 | -9.088
-5.5 | -0.37 | 0.04295 | -0.015 | -8.608
-5 | -0.403 | 0.01579 | -0.033 | -25.527
-4.5 | -0.345 | 0.01551 | -0.033 | -22.255
-4 | -0.287 | 0.01514 | -0.034 | -18.927
-3.5 | -0.227 | 0.01291 | -0.035 | -17.606
-3 | -0.167 | 0.01275 | -0.036 | -13.123
-2.5 | -0.107 | 0.01261 | -0.036 | -8.493
-2 | -0.047 | 0.01254 | -0.037 | -3.722
-1.5 | 0.014 | 0.01255 | -0.038 | 1.105
-1 | 0.075 | 0.01252 | -0.039 | 5.951
-0.5 | 0.135 | 0.0126 | -0.039 | 10.731
0 | 0.196 | 0.0127 | -0.04 | 15.417
0.5 | 0.256 | 0.01279 | -0.041 | 20.049
1 | 0.317 | 0.013 | -0.042 | 24.382
1.5 | 0.378 | 0.01315 | -0.042 | 28.725
2 | 0.437 | 0.0134 | -0.043 | 32.645
2.5 | 0.494 | 0.01361 | -0.043 | 36.269
3 | 0.551 | 0.01387 | -0.044 | 39.733
3.5 | 0.609 | 0.01416 | -0.045 | 42.976
4 | 0.665 | 0.01453 | -0.045 | 45.759
4.5 | 0.72 | 0.01491 | -0.046 | 48.299
5 | 0.778 | 0.01878 | -0.047 | 41.419
5.5 | 0.83 | 0.0195 | -0.047 | 42.569
6 | 0.881 | 0.02024 | -0.048 | 43.54
6.5 | 0.761 | 0.04728 | -0.023 | 16.088
7 | 0.799 | 0.05037 | -0.022 | 15.864
7.5 | 0.835 | 0.05389 | -0.021 | 15.495
8 | 0.867 | 0.05721 | -0.02 | 15.151
8.5 | 0.895 | 0.06179 | -0.02 | 14.486
9 | 0.92 | 0.06672 | -0.02 | 13.788
9.5 | 0.941 | 0.07095 | -0.02 | 13.26
10 | 0.957 | 0.0771 | -0.02 | 12.413
10.5 | 0.969 | 0.08353 | -0.02 | 11.6
11 | 0.976 | 0.09021 | -0.02 | 10.822
11.5 | 0.979 | 0.09647 | -0.02 | 10.147
12 | 0.977 | 0.10568 | -0.021 | 9.248
12.5 | 0.971 | 0.11422 | -0.02 | 8.502
13 | 0.961 | 0.12461 | -0.021 | 7.713
13.5 | 0.947 | 0.13507 | -0.021 | 7.013
14 | 0.93 | 0.14152 | -0.02 | 6.57
14.5 | 0.91 | 0.15553 | -0.02 | 5.848
15 | 0.887 | 0.16918 | -0.02 | 5.242
15.5 | 0.862 | 0.17821 | -0.02 | 4.836
16 | 0.835 | 0.1901 | -0.02 | 4.394
16.5 | 0.807 | 0.2109 | -0.02 | 3.827

## 12. Re 100k Mach 0.10 (2)
BIGFOIL.COM POLAR EXPORT
NACA64A213
NACA64A213 |  |  |  | Cl Max: | 1.0279 | at alpha= | 10.5 | deg
XFOIL ncrit=9 |  |  |  | L/D Max: | 50.1316 | at alpha= | 6 | deg
Re: | 100000 |  |  | Cd Min: | 0.18003 | at alpha= | 15.5 | deg
Mach: | 0.1 |  |  | Cl=0 at alpha= | -0.16874 | deg
|  |  |  | @ Cl=0.1, Cd= | 0.022681
|  |  |  | @ Cl=0.4, Cd= | 0.022742
|  |  |  | @ Cl=0.6, Cd= | 0.022251
alpha (deg) | Cl | Cd | Cm | Cl/Cd
-12.5 | -0.4822 | 0.13322 | -0.0281 | -3.6196
-12 | -0.4771 | 0.12534 | -0.03 | -3.8064
-11.5 | -0.5089 | 0.11813 | -0.0376 | -4.308
-11 | -0.4702 | 0.11146 | -0.0333 | -4.2186
-10.5 | -0.4721 | 0.10386 | -0.0352 | -4.5455
-10 | -0.486 | 0.09592 | -0.038 | -5.0667
-9.5 | -0.5001 | 0.08825 | -0.0398 | -5.6669
-9 | -0.52 | 0.08073 | -0.0411 | -6.4412
-7.5 | -0.7563 | 0.04667 | -0.0211 | -16.2053
-7 | -0.745 | 0.04007 | -0.0158 | -18.5925
-6.5 | -0.7285 | 0.03541 | -0.0102 | -20.5733
-6 | -0.7043 | 0.03225 | -0.0051 | -21.8388
-5.5 | -0.6726 | 0.02946 | -0.0011 | -22.831
-5 | -0.6282 | 0.02628 | 0.0002 | -23.9041
-4.5 | -0.5531 | 0.02403 | -0.0041 | -23.0171
-4 | -0.4917 | 0.02203 | -0.0062 | -22.3196
-3.5 | -0.4732 | 0.01896 | 0.0005 | -24.9578
-3 | -0.4227 | 0.02 | 0.0036 | -21.135
-2.5 | -0.3679 | 0.02075 | 0.0055 | -17.7301
-2 | -0.3136 | 0.0215 | 0.0088 | -14.586
-1.5 | -0.2491 | 0.02179 | 0.0078 | -11.4318
-1 | -0.1477 | 0.02203 | -0.0013 | -6.7045
-0.5 | -0.064 | 0.02231 | -0.0078 | -2.8687
0 | 0.0326 | 0.02265 | -0.017 | 1.4393
0.5 | 0.1618 | 0.02271 | -0.0319 | 7.1246
1 | 0.263 | 0.02299 | -0.0422 | 11.4398
2 | 0.4844 | 0.02259 | -0.0655 | 21.4431
2.5 | 0.587 | 0.0223 | -0.0759 | 26.3229
3 | 0.6322 | 0.02213 | -0.075 | 28.5676
3.5 | 0.6247 | 0.02274 | -0.0652 | 27.4714
4 | 0.7018 | 0.02069 | -0.0659 | 33.9198
4.5 | 0.7401 | 0.01923 | -0.0598 | 38.4867
5 | 0.7887 | 0.0179 | -0.0556 | 44.0615
5.5 | 0.822 | 0.01707 | -0.049 | 48.1547
6 | 0.8382 | 0.01672 | -0.0393 | 50.1316
6.5 | 0.8035 | 0.01961 | -0.0226 | 40.974
7 | 0.7905 | 0.02292 | -0.0114 | 34.4895
7.5 | 0.8091 | 0.02571 | -0.0054 | 31.4702
8 | 0.8623 | 0.02881 | -0.005 | 29.9306
8.5 | 0.9256 | 0.03281 | -0.0063 | 28.2109
9 | 0.9812 | 0.0374 | -0.0065 | 26.2353
9.5 | 1.0121 | 0.04288 | -0.0032 | 23.6031
10 | 1.0257 | 0.04883 | 0.0023 | 21.0055
10.5 | 1.0279 | 0.05596 | 0.0079 | 18.3685
11 | 1.02 | 0.06384 | 0.0132 | 15.9774
12 | 0.8929 | 0.08002 | 0.0246 | 11.1585
12.5 | 0.8329 | 0.09735 | 0.0195 | 8.5557
13 | 0.6994 | 0.13814 | -0.0112 | 5.063
13.5 | 0.6835 | 0.14813 | -0.0171 | 4.6142
14 | 0.7319 | 0.15572 | -0.0122 | 4.7001
14.5 | 0.6995 | 0.16402 | -0.0221 | 4.2647
15 | 0.7008 | 0.17261 | -0.0264 | 4.06
15.5 | 0.7368 | 0.18003 | -0.024 | 4.0927

## 13. Re 100k Mach 0.25 (1)
BIGFOIL.COM POLAR EXPORT
NACA64A213
NACA64A213 |  |  |  | Cl Max: | 0.934 | at alpha= | 10 | deg
JavaFoil+Calcfoil stall+Eppler ext transition |  |  |  | L/D Max: | 48.277 | at alpha= | 4.5 | deg
Re: | 100000 |  |  | Cd Min: | 0.01267 | at alpha= | -2 | deg
Mach: | 0.25 |  |  | Cl=0 at alpha= | -1.6129 | deg
|  |  |  | @ Cl=0.1, Cd= | 0.012736
|  |  |  | @ Cl=0.4, Cd= | 0.013422
|  |  |  | @ Cl=0.6, Cd= | 0.23389
alpha (deg) | Cl | Cd | Cm | Cl/Cd
-16.5 | -0.361 | 0.37073 | -0.006 | -0.973
-16 | -0.419 | 0.31787 | -0.006 | -1.319
-15.5 | -0.473 | 0.26655 | -0.006 | -1.776
-15 | -0.523 | 0.2298 | -0.006 | -2.277
-14.5 | -0.568 | 0.20866 | -0.007 | -2.723
-14 | -0.608 | 0.17943 | -0.007 | -3.391
-13.5 | -0.643 | 0.16016 | -0.007 | -4.013
-13 | -0.671 | 0.14626 | -0.008 | -4.588
-12.5 | -0.692 | 0.13692 | -0.008 | -5.055
-12 | -0.701 | 0.12204 | -0.008 | -5.744
-11.5 | -0.704 | 0.11136 | -0.009 | -6.324
-11 | -0.702 | 0.09877 | -0.009 | -7.106
-10.5 | -0.694 | 0.09245 | -0.009 | -7.503
-10 | -0.68 | 0.08257 | -0.01 | -8.238
-9.5 | -0.662 | 0.07861 | -0.01 | -8.415
-9 | -0.638 | 0.07052 | -0.01 | -9.049
-8.5 | -0.611 | 0.06502 | -0.011 | -9.391
-8 | -0.579 | 0.06022 | -0.011 | -9.615
-7.5 | -0.544 | 0.05675 | -0.012 | -9.587
-7 | -0.506 | 0.05225 | -0.013 | -9.689
-6.5 | -0.466 | 0.04895 | -0.013 | -9.512
-6 | -0.423 | 0.04618 | -0.014 | -9.158
-5.5 | -0.378 | 0.04367 | -0.014 | -8.662
-5 | -0.333 | 0.04058 | -0.017 | -8.214
-4.5 | -0.354 | 0.01577 | -0.034 | -22.464
-4 | -0.294 | 0.01538 | -0.035 | -19.133
-3.5 | -0.233 | 0.01308 | -0.036 | -17.839
-3 | -0.172 | 0.01291 | -0.037 | -13.312
-2.5 | -0.11 | 0.01278 | -0.037 | -8.609
-2 | -0.048 | 0.01267 | -0.038 | -3.786
-1.5 | 0.014 | 0.01267 | -0.039 | 1.124
-1 | 0.077 | 0.01271 | -0.04 | 6.026
-0.5 | 0.139 | 0.01278 | -0.04 | 10.865
0 | 0.201 | 0.01286 | -0.041 | 15.644
0.5 | 0.264 | 0.01298 | -0.042 | 20.306
1 | 0.326 | 0.01315 | -0.043 | 24.772
1.5 | 0.388 | 0.01337 | -0.043 | 29.016
2 | 0.446 | 0.01362 | -0.044 | 32.734
2.5 | 0.506 | 0.01385 | -0.045 | 36.505
3 | 0.565 | 0.01413 | -0.045 | 39.986
3.5 | 0.624 | 0.01444 | -0.046 | 43.208
4 | 0.681 | 0.01485 | -0.047 | 45.9
4.5 | 0.738 | 0.01528 | -0.047 | 48.277
5 | 0.796 | 0.01934 | -0.048 | 41.183
5.5 | 0.849 | 0.02009 | -0.049 | 42.285
6 | 0.9 | 0.02087 | -0.049 | 43.135
6.5 | 0.777 | 0.04776 | -0.023 | 16.257
7 | 0.814 | 0.05157 | -0.021 | 15.779
7.5 | 0.848 | 0.05524 | -0.021 | 15.353
8 | 0.877 | 0.05914 | -0.02 | 14.82
8.5 | 0.9 | 0.06486 | -0.02 | 13.875
9 | 0.918 | 0.06939 | -0.02 | 13.227
9.5 | 0.929 | 0.0755 | -0.02 | 12.309
10 | 0.934 | 0.08171 | -0.02 | 11.429
10.5 | 0.931 | 0.09021 | -0.02 | 10.324
11 | 0.921 | 0.09894 | -0.02 | 9.308
11.5 | 0.903 | 0.10895 | -0.02 | 8.288
12 | 0.877 | 0.12062 | -0.02 | 7.273
12.5 | 0.844 | 0.13512 | -0.02 | 6.246
13 | 0.804 | 0.15056 | -0.02 | 5.338
13.5 | 0.757 | 0.16698 | -0.019 | 4.533
14 | 0.704 | 0.18765 | -0.019 | 3.753
14.5 | 0.647 | 0.21346 | -0.019 | 3.029
15 | 0.584 | 0.23389 | -0.02 | 2.499

## 14. Re 100k Mach 0.25 (2)
BIGFOIL.COM POLAR EXPORT
NACA64A213
NACA64A213 |  |  |  | Cl Max: | 1.0009 | at alpha= | 9.5 | deg
XFOIL ncrit=9 |  |  |  | L/D Max: | 48.2568 | at alpha= | 5.5 | deg
Re: | 100000 |  |  | Cd Min: | 0.16822 | at alpha= | 14.5 | deg
Mach: | 0.25 |  |  | Cl=0 at alpha= | -0.11466 | deg
|  |  |  | @ Cl=0.1, Cd= | 0.023215
|  |  |  | @ Cl=0.4, Cd= | 0.023597
|  |  |  | @ Cl=0.6, Cd= | 0.023387
alpha (deg) | Cl | Cd | Cm | Cl/Cd
-12.5 | -0.4999 | 0.13719 | -0.0327 | -3.6439
-12 | -0.46 | 0.12876 | -0.0291 | -3.5725
-11.5 | -0.467 | 0.12114 | -0.0328 | -3.855
-11 | -0.4917 | 0.11466 | -0.0386 | -4.2883
-10.5 | -0.4533 | 0.10731 | -0.0347 | -4.2242
-10 | -0.458 | 0.09985 | -0.0365 | -4.5869
-9.5 | -0.468 | 0.09238 | -0.0382 | -5.066
-9 | -0.4824 | 0.08512 | -0.0395 | -5.6673
-8.5 | -0.4849 | 0.07904 | -0.0377 | -6.1349
-8 | -0.7089 | 0.05597 | -0.0377 | -12.6657
-7.5 | -0.7518 | 0.05042 | -0.0262 | -14.9107
-7 | -0.7456 | 0.04386 | -0.0206 | -16.9995
-6.5 | -0.7379 | 0.03881 | -0.0142 | -19.0131
-6 | -0.7213 | 0.03494 | -0.0082 | -20.644
-5.5 | -0.6942 | 0.03174 | -0.0033 | -21.8715
-5 | -0.6322 | 0.02773 | -0.0048 | -22.7984
-4.5 | -0.5567 | 0.0251 | -0.0085 | -22.1793
-4 | -0.4922 | 0.02302 | -0.0103 | -21.3814
-3.5 | -0.4627 | 0.0194 | -0.0066 | -23.8505
-3 | -0.4188 | 0.0203 | -0.0011 | -20.6305
-2.5 | -0.3618 | 0.02119 | 0.0014 | -17.0741
-2 | -0.3082 | 0.02198 | 0.0054 | -14.0218
-1.5 | -0.2447 | 0.02232 | 0.0055 | -10.9633
-1 | -0.1715 | 0.02249 | 0.0019 | -7.6256
-0.5 | -0.0894 | 0.02271 | -0.0038 | -3.9366
0 | 0.0266 | 0.02291 | -0.0158 | 1.1611
0.5 | 0.1276 | 0.02333 | -0.0256 | 5.4694
1.5 | 0.3596 | 0.02355 | -0.0503 | 15.2696
2 | 0.4632 | 0.02367 | -0.0608 | 19.5691
2.5 | 0.5705 | 0.02348 | -0.0716 | 24.2973
3 | 0.6245 | 0.02331 | -0.0722 | 26.7911
3.5 | 0.6671 | 0.02274 | -0.0692 | 29.336
4 | 0.7204 | 0.02092 | -0.0654 | 34.4359
4.5 | 0.7539 | 0.01958 | -0.0583 | 38.5036
5 | 0.7994 | 0.01818 | -0.0528 | 43.9714
5.5 | 0.8305 | 0.01721 | -0.0448 | 48.2568
6 | 0.8232 | 0.01761 | -0.0305 | 46.7462
6.5 | 0.7843 | 0.02136 | -0.0145 | 36.7182
7 | 0.7814 | 0.02417 | -0.0047 | 32.3293
7.5 | 0.8129 | 0.02711 | -0.0003 | 29.9852
8 | 0.8813 | 0.03092 | -0.0019 | 28.5026
8.5 | 0.9425 | 0.03561 | -0.0022 | 26.4673
9 | 0.9863 | 0.0408 | -0.0004 | 24.174
9.5 | 1.0009 | 0.04674 | 0.0048 | 21.4142
10 | 0.9954 | 0.05257 | 0.0119 | 18.9348
10.5 | 0.9785 | 0.05901 | 0.0189 | 16.5819
11 | 0.9655 | 0.06739 | 0.0229 | 14.3271
11.5 | 0.8883 | 0.07373 | 0.0269 | 12.048
12 | 0.806 | 0.08892 | 0.0201 | 9.0643
12.5 | 0.7658 | 0.1046 | 0.0122 | 7.3212
13 | 0.6843 | 0.14277 | -0.0137 | 4.793
13.5 | 0.6769 | 0.15211 | -0.0187 | 4.4501
14 | 0.709 | 0.1597 | -0.0172 | 4.4396
14.5 | 0.6904 | 0.16822 | -0.0251 | 4.1041

## 15. Re 100k Mach 0.50 (1)
BIGFOIL.COM POLAR EXPORT
NACA64A213
NACA64A213 |  |  |  | Cl Max: | 1.177 | at alpha= | 20 | deg
JavaFoil+Calcfoil stall+Eppler ext transition |  |  |  | L/D Max: | 45.535 | at alpha= | 4 | deg
Re: | 100000 |  |  | Cd Min: | 0.01305 | at alpha= | -3 | deg
Mach: | 0.5 |  |  | Cl=0 at alpha= | -1.6143 | deg
|  |  |  | @ Cl=0.1, Cd= | 0.013408
|  |  |  | @ Cl=0.4, Cd= | 0.014219
|  |  |  | @ Cl=0.6, Cd= | 0.015162
alpha (deg) | Cl | Cd | Cm | Cl/Cd
-20 | -1.008 | 0.3461 | -0.007 | -2.914
-19.5 | -0.982 | 0.33837 | -0.008 | -2.902
-19 | -0.956 | 0.34081 | -0.008 | -2.804
-18.5 | -0.929 | 0.32842 | -0.009 | -2.83
-18 | -0.9 | 0.3133 | -0.009 | -2.873
-17.5 | -0.873 | 0.30348 | -0.009 | -2.878
-17 | -0.847 | 0.29567 | -0.009 | -2.864
-16.5 | -0.82 | 0.28176 | -0.01 | -2.91
-16 | -0.793 | 0.29946 | -0.01 | -2.648
-15.5 | -0.764 | 0.26545 | -0.01 | -2.88
-15 | -0.737 | 0.25228 | -0.01 | -2.922
-14.5 | -0.71 | 0.26547 | -0.011 | -2.675
-14 | -0.683 | 0.26159 | -0.011 | -2.612
-13.5 | -0.656 | 0.24586 | -0.011 | -2.669
-13 | -0.628 | 0.22964 | -0.011 | -2.733
-12.5 | -0.6 | 0.22209 | -0.011 | -2.703
-12 | -0.573 | 0.2119 | -0.012 | -2.705
-11.5 | -0.546 | 0.21781 | -0.012 | -2.507
-11 | -0.519 | 0.20936 | -0.012 | -2.477
-10.5 | -0.49 | 0.1842 | -0.011 | -2.662
-10 | -0.463 | 0.18135 | -0.012 | -2.553
-9.5 | -0.436 | 0.18175 | -0.012 | -2.397
-9 | -0.408 | 0.15868 | -0.013 | -2.573
-8.5 | -0.38 | 0.14452 | -0.011 | -2.631
-8 | -0.353 | 0.12671 | -0.012 | -2.784
-7.5 | -0.433 | 0.08503 | -0.012 | -5.088
-7 | -0.494 | 0.06255 | -0.013 | -7.895
-6.5 | -0.482 | 0.05615 | -0.013 | -8.592
-6 | -0.452 | 0.05016 | -0.015 | -9.011
-5.5 | -0.412 | 0.04674 | -0.015 | -8.806
-5 | -0.365 | 0.04307 | -0.016 | -8.482
-4.5 | -0.316 | 0.04034 | -0.018 | -7.831
-4 | -0.327 | 0.01664 | -0.039 | -19.661
-3.5 | -0.26 | 0.01609 | -0.04 | -16.161
-3 | -0.19 | 0.01305 | -0.04 | -14.549
-2.5 | -0.123 | 0.01353 | -0.042 | -9.077
-2 | -0.054 | 0.01344 | -0.043 | -3.987
-1.5 | 0.016 | 0.01337 | -0.043 | 1.191
-1 | 0.086 | 0.01338 | -0.044 | 6.397
-0.5 | 0.155 | 0.01352 | -0.045 | 11.489
0 | 0.225 | 0.01367 | -0.046 | 16.457
0.5 | 0.292 | 0.01389 | -0.046 | 20.997
1 | 0.36 | 0.01406 | -0.047 | 25.589
1.5 | 0.428 | 0.01433 | -0.048 | 29.874
2 | 0.495 | 0.0146 | -0.049 | 33.887
2.5 | 0.561 | 0.01492 | -0.049 | 37.609
3 | 0.627 | 0.01533 | -0.05 | 40.91
3.5 | 0.691 | 0.01584 | -0.051 | 43.609
4 | 0.751 | 0.01649 | -0.051 | 45.535
4.5 | 0.817 | 0.02091 | -0.053 | 39.074
5 | 0.872 | 0.02205 | -0.053 | 39.575
5.5 | 0.76 | 0.04456 | -0.027 | 17.054
6 | 0.794 | 0.04885 | -0.023 | 16.243
6.5 | 0.819 | 0.05359 | -0.022 | 15.276
7 | 0.827 | 0.0608 | -0.021 | 13.596
7.5 | 0.794 | 0.07352 | -0.021 | 10.805
8 | 0.529 | 0.13948 | -0.021 | 3.792
8.5 | 0.556 | 0.14225 | -0.022 | 3.909
9 | 0.583 | 0.15862 | -0.021 | 3.675
9.5 | 0.611 | 0.16585 | -0.025 | 3.684
10 | 0.638 | 0.185 | -0.025 | 3.448
10.5 | 0.665 | 0.17394 | -0.026 | 3.822
11 | 0.693 | 0.19569 | -0.029 | 3.541
11.5 | 0.72 | 0.20989 | -0.029 | 3.43
12 | 0.747 | 0.21429 | -0.03 | 3.484
12.5 | 0.773 | 0.21794 | -0.03 | 3.548
13 | 0.802 | 0.23633 | -0.033 | 3.393
13.5 | 0.828 | 0.24062 | -0.033 | 3.443
14 | 0.855 | 0.24698 | -0.034 | 3.461
14.5 | 0.882 | 0.26094 | -0.034 | 3.378
15 | 0.91 | 0.27147 | -0.037 | 3.353
15.5 | 0.937 | 0.29037 | -0.037 | 3.225
16 | 0.963 | 0.28296 | -0.038 | 3.402
16.5 | 0.989 | 0.30292 | -0.038 | 3.265
17 | 1.018 | 0.30412 | -0.04 | 3.348
17.5 | 1.044 | 0.3216 | -0.041 | 3.247
18 | 1.07 | 0.3204 | -0.041 | 3.34
18.5 | 1.096 | 0.33016 | -0.042 | 3.32
19 | 1.122 | 0.34474 | -0.042 | 3.256
19.5 | 1.151 | 0.35596 | -0.044 | 3.235
20 | 1.177 | 0.36123 | -0.045 | 3.258

## 16. Re 100k Mach 0.50 (2)
BIGFOIL.COM POLAR EXPORT
NACA64A213
NACA64A213 |  |  |  | Cl Max: | 0.912 | at alpha= | 20 | deg
XFOIL ncrit=9 |  |  |  | L/D Max: | 42.3215 | at alpha= | 5 | deg
Re: | 100000 |  |  | Cd Min: | 0.27514 | at alpha= | 20 | deg
Mach: | 0.5 |  |  | Cl=0 at alpha= | 0.20452 | deg
|  |  |  | @ Cl=0.1, Cd= | 0.025997
|  |  |  | @ Cl=0.4, Cd= | 0.027903
|  |  |  | @ Cl=0.6, Cd= | 0.028299
alpha (deg) | Cl | Cd | Cm | Cl/Cd
-11 | -0.4136 | 0.12465 | -0.0352 | -3.3181
-10.5 | -0.4183 | 0.1176 | -0.0381 | -3.557
-10 | -0.3042 | 0.1002 | -0.0413 | -3.0359
-9.5 | -0.328 | 0.09376 | -0.0424 | -3.4983
-9 | -0.4561 | 0.08208 | -0.0568 | -5.5568
-8.5 | -0.4763 | 0.07239 | -0.06 | -6.5796
-8 | -0.5169 | 0.06379 | -0.0613 | -8.1032
-7.5 | -0.5806 | 0.05838 | -0.0559 | -9.9452
-7 | -0.6484 | 0.05543 | -0.0442 | -11.6976
-6.5 | -0.6973 | 0.05145 | -0.0341 | -13.553
-6 | -0.7265 | 0.04689 | -0.0252 | -15.4937
-5.5 | -0.7034 | 0.0402 | -0.0242 | -17.4975
-5 | -0.6421 | 0.03426 | -0.0262 | -18.742
-4.5 | -0.5696 | 0.0301 | -0.0274 | -18.9236
-4 | -0.4888 | 0.02678 | -0.0296 | -18.2524
-3.5 | -0.4313 | 0.02454 | -0.0278 | -17.5754
-3 | -0.4214 | 0.02122 | -0.0191 | -19.8586
-2.5 | -0.382 | 0.02244 | -0.0093 | -17.0232
-2 | -0.3273 | 0.02354 | -0.0034 | -13.904
-1.5 | -0.2649 | 0.0247 | 0.002 | -10.7247
-1 | -0.1996 | 0.02477 | 0.0019 | -8.0581
-0.5 | -0.126 | 0.02487 | -0.0005 | -5.0663
0 | -0.0344 | 0.02497 | -0.0063 | -1.3777
0.5 | 0.0497 | 0.02559 | -0.0117 | 1.9422
1 | 0.1412 | 0.02633 | -0.0188 | 5.3627
1.5 | 0.2488 | 0.02713 | -0.029 | 9.1707
2 | 0.367 | 0.02782 | -0.0408 | 13.1919
3 | 0.5934 | 0.02839 | -0.0612 | 20.9017
3.5 | 0.6303 | 0.02788 | -0.056 | 22.6076
4 | 0.6254 | 0.02789 | -0.044 | 22.4238
4.5 | 0.8015 | 0.02115 | -0.0489 | 37.896
5 | 0.824 | 0.01947 | -0.0362 | 42.3215
5.5 | 0.8016 | 0.0196 | -0.0176 | 40.898
6 | 0.7523 | 0.02299 | -0.0006 | 32.7229
6.5 | 0.7415 | 0.02676 | 0.0091 | 27.7093
7 | 0.7763 | 0.02987 | 0.0147 | 25.9893
7.5 | 0.8479 | 0.03426 | 0.0164 | 24.749
8 | 0.8806 | 0.03931 | 0.0209 | 22.4014
8.5 | 0.8933 | 0.04531 | 0.0255 | 19.7153
9 | 0.8699 | 0.05149 | 0.0307 | 16.8945
9.5 | 0.837 | 0.0592 | 0.0326 | 14.1385
10 | 0.7963 | 0.06915 | 0.0306 | 11.5155
10.5 | 0.7561 | 0.0812 | 0.0249 | 9.3116
11 | 0.7234 | 0.09475 | 0.0173 | 7.6348
11.5 | 0.7089 | 0.10751 | 0.0111 | 6.5938
12 | 0.6731 | 0.12757 | -0.0033 | 5.2763
12.5 | 0.6856 | 0.13735 | -0.0056 | 4.9916
13 | 0.6695 | 0.15808 | -0.02 | 4.2352
13.5 | 0.6967 | 0.16687 | -0.0208 | 4.1751
14 | 0.6865 | 0.17418 | -0.0282 | 3.9413
14.5 | 0.7326 | 0.18637 | -0.0268 | 3.9309
15 | 0.7168 | 0.19091 | -0.0361 | 3.7546
15.5 | 0.7441 | 0.20102 | -0.0379 | 3.7016
16 | 0.7539 | 0.20747 | -0.0437 | 3.6338
16.5 | 0.7796 | 0.21823 | -0.0463 | 3.5724
17 | 0.7883 | 0.22418 | -0.0534 | 3.5164
17.5 | 0.827 | 0.23866 | -0.0532 | 3.4652
18 | 0.8266 | 0.24093 | -0.0632 | 3.4309
18.5 | 0.853 | 0.25042 | -0.0659 | 3.4063
19 | 0.8765 | 0.26157 | -0.0699 | 3.3509
19.5 | 0.8878 | 0.2661 | -0.0784 | 3.3363
20 | 0.912 | 0.27514 | -0.0821 | 3.3147

## 17. Re 250k Mach 0.00 (1)
BIGFOIL.COM POLAR EXPORT
NACA64A213
NACA64A213 |  |  |  | Cl Max: | 1.058 | at alpha= | 8 | deg
JavaFoil+Calcfoil stall+Eppler ext transition |  |  |  | L/D Max: | 70.277 | at alpha= | 4.5 | deg
Re: | 250000 |  |  | Cd Min: | 0.00897 | at alpha= | -2.5 | deg
Mach: | 0 |  |  | Cl=0 at alpha= | -1.6167 | deg
|  |  |  | @ Cl=0.1, Cd= | 0.0090103
|  |  |  | @ Cl=0.4, Cd= | 0.0094107
|  |  |  | @ Cl=0.6, Cd= | 0.0098815
alpha (deg) | Cl | Cd | Cm | Cl/Cd
-18.5 | -0.656 | 0.21655 | -0.005 | -3.031
-18 | -0.68 | 0.19983 | -0.005 | -3.402
-17.5 | -0.701 | 0.18731 | -0.005 | -3.741
-17 | -0.719 | 0.17569 | -0.005 | -4.091
-16.5 | -0.735 | 0.16716 | -0.006 | -4.4
-16 | -0.751 | 0.15413 | -0.006 | -4.871
-15.5 | -0.764 | 0.14703 | -0.006 | -5.196
-15 | -0.775 | 0.1351 | -0.007 | -5.738
-14.5 | -0.784 | 0.12691 | -0.007 | -6.176
-14 | -0.79 | 0.11878 | -0.007 | -6.648
-13.5 | -0.792 | 0.112 | -0.007 | -7.074
-13 | -0.792 | 0.10432 | -0.008 | -7.589
-12.5 | -0.787 | 0.0977 | -0.008 | -8.056
-12 | -0.776 | 0.09119 | -0.008 | -8.505
-11.5 | -0.761 | 0.08604 | -0.009 | -8.842
-11 | -0.743 | 0.07944 | -0.009 | -9.351
-10.5 | -0.722 | 0.07436 | -0.009 | -9.707
-10 | -0.698 | 0.06938 | -0.01 | -10.059
-9.5 | -0.671 | 0.06499 | -0.011 | -10.321
-9 | -0.641 | 0.06119 | -0.011 | -10.473
-8.5 | -0.608 | 0.05683 | -0.012 | -10.705
-8 | -0.573 | 0.05315 | -0.012 | -10.787
-7.5 | -0.536 | 0.04972 | -0.013 | -10.78
-7 | -0.497 | 0.04667 | -0.014 | -10.651
-6.5 | -0.456 | 0.04384 | -0.014 | -10.399
-6 | -0.513 | 0.01338 | -0.031 | -38.301
-5.5 | -0.458 | 0.01301 | -0.032 | -35.166
-5 | -0.401 | 0.0126 | -0.032 | -31.837
-4.5 | -0.344 | 0.01227 | -0.033 | -28.01
-4 | -0.285 | 0.01192 | -0.034 | -23.936
-3.5 | -0.226 | 0.00911 | -0.035 | -24.818
-3 | -0.166 | 0.00905 | -0.035 | -18.394
-2.5 | -0.107 | 0.00897 | -0.036 | -11.884
-2 | -0.046 | 0.00897 | -0.037 | -5.178
-1.5 | 0.014 | 0.00897 | -0.038 | 1.539
-1 | 0.074 | 0.00898 | -0.038 | 8.255
-0.5 | 0.134 | 0.00905 | -0.039 | 14.855
0 | 0.195 | 0.00912 | -0.04 | 21.357
0.5 | 0.255 | 0.00919 | -0.041 | 27.772
1 | 0.315 | 0.00928 | -0.041 | 34.007
1.5 | 0.376 | 0.00937 | -0.042 | 40.105
2 | 0.435 | 0.00947 | -0.043 | 45.972
2.5 | 0.495 | 0.00956 | -0.044 | 51.799
3 | 0.554 | 0.00971 | -0.044 | 57.083
3.5 | 0.613 | 0.00993 | -0.045 | 61.733
4 | 0.671 | 0.01011 | -0.046 | 66.383
4.5 | 0.728 | 0.01036 | -0.047 | 70.277
5 | 0.784 | 0.01517 | -0.047 | 51.682
5.5 | 0.831 | 0.01578 | -0.047 | 52.645
6 | 0.881 | 0.01642 | -0.048 | 53.676
6.5 | 0.93 | 0.01717 | -0.049 | 54.166
7 | 0.977 | 0.01789 | -0.049 | 54.585
7.5 | 1.02 | 0.01859 | -0.05 | 54.876
8 | 1.058 | 0.01899 | -0.05 | 55.739
8.5 | 0.895 | 0.05611 | -0.023 | 15.952
9 | 0.921 | 0.06012 | -0.022 | 15.313
9.5 | 0.942 | 0.06384 | -0.021 | 14.75
10 | 0.96 | 0.06833 | -0.022 | 14.045
10.5 | 0.973 | 0.07339 | -0.021 | 13.262
11 | 0.982 | 0.07857 | -0.021 | 12.505
11.5 | 0.988 | 0.08462 | -0.021 | 11.673
12 | 0.989 | 0.09083 | -0.021 | 10.888
12.5 | 0.986 | 0.09627 | -0.022 | 10.243
13 | 0.979 | 0.10518 | -0.022 | 9.312

## 18. Re 250k Mach 0.00 (2)
BIGFOIL.COM POLAR EXPORT
NACA64A213
NACA64A213 |  |  |  | Cl Max: | 1.11 | at alpha= | 11.5 | deg
XFOIL ncrit=9 |  |  |  | L/D Max: | 74.714 | at alpha= | 5 | deg
Re: | 250000 |  |  | Cd Min: | 0.1895 | at alpha= | 16.5 | deg
Mach: | 0 |  |  | Cl=0 at alpha= | -1.4113 | deg
|  |  |  | @ Cl=0.1, Cd= | 0.010307
|  |  |  | @ Cl=0.4, Cd= | 0.010183
|  |  |  | @ Cl=0.6, Cd= | 0.010271
alpha (deg) | Cl | Cd | Cm | Cl/Cd
-13.5 | -0.5122 | 0.13787 | -0.0231 | -3.7151
-13 | -0.5034 | 0.13086 | -0.0253 | -3.8469
-12.5 | -0.5084 | 0.12097 | -0.0313 | -4.2027
-11.5 | -0.5182 | 0.10164 | -0.0392 | -5.0984
-11 | -0.5211 | 0.09296 | -0.0428 | -5.6056
-10.5 | -0.5596 | 0.07643 | -0.055 | -7.3217
-10 | -0.6236 | 0.06457 | -0.0609 | -9.6577
-9.5 | -0.6799 | 0.05964 | -0.0528 | -11.4001
-8.5 | -0.7885 | 0.04216 | -0.0287 | -18.7026
-8 | -0.7546 | 0.0302 | -0.0287 | -24.9868
-7.5 | -0.6944 | 0.02589 | -0.0312 | -26.8212
-7 | -0.6274 | 0.02331 | -0.0345 | -26.9155
-6.5 | -0.558 | 0.02077 | -0.0377 | -26.8657
-6 | -0.4945 | 0.01834 | -0.0401 | -26.9629
-5.5 | -0.4248 | 0.01636 | -0.0437 | -25.9658
-5 | -0.3643 | 0.01489 | -0.0453 | -24.4661
-4.5 | -0.3129 | 0.01282 | -0.0456 | -24.4072
-4 | -0.2825 | 0.01086 | -0.0414 | -26.0129
-3.5 | -0.2285 | 0.01066 | -0.0405 | -21.4353
-3 | -0.1722 | 0.01057 | -0.04 | -16.2914
-2.5 | -0.1178 | 0.01055 | -0.0391 | -11.1659
-2 | -0.0648 | 0.01063 | -0.0376 | -6.096
-1.5 | -0.0097 | 0.01054 | -0.0371 | -0.9203
-1 | 0.045 | 0.01042 | -0.0367 | 4.3186
-0.5 | 0.0981 | 0.01031 | -0.036 | 9.515
0 | 0.1508 | 0.01022 | -0.0353 | 14.7554
0.5 | 0.2031 | 0.01015 | -0.0344 | 20.0099
1 | 0.256 | 0.0101 | -0.0338 | 25.3465
1.5 | 0.3109 | 0.01009 | -0.0335 | 30.8127
2 | 0.3657 | 0.01014 | -0.0332 | 36.0651
2.5 | 0.4299 | 0.01022 | -0.035 | 42.0646
3 | 0.5006 | 0.0103 | -0.038 | 48.6019
3.5 | 0.5781 | 0.01026 | -0.0423 | 56.345
4 | 0.6576 | 0.0103 | -0.047 | 63.8447
4.5 | 0.7343 | 0.01047 | -0.0514 | 70.1337
5 | 0.8099 | 0.01084 | -0.0559 | 74.714
5.5 | 0.8178 | 0.01184 | -0.0475 | 69.0709
6 | 0.8047 | 0.01426 | -0.0354 | 56.4306
6.5 | 0.8137 | 0.01626 | -0.0274 | 50.0431
7 | 0.8315 | 0.01787 | -0.0208 | 46.5305
7.5 | 0.8484 | 0.01947 | -0.0143 | 43.5747
8 | 0.871 | 0.02121 | -0.0092 | 41.0655
8.5 | 0.8998 | 0.02322 | -0.0054 | 38.7511
9 | 0.9348 | 0.02522 | -0.0028 | 37.0658
9.5 | 0.9867 | 0.02865 | -0.0027 | 34.4398
10 | 1.027 | 0.03131 | -0.0009 | 32.801
10.5 | 1.064 | 0.03442 | 0.0009 | 30.9123
11 | 1.0985 | 0.03917 | 0.0025 | 28.0444
11.5 | 1.11 | 0.04625 | 0.0063 | 24
12 | 1.0898 | 0.05077 | 0.0135 | 21.4654
12.5 | 1.0613 | 0.05698 | 0.0188 | 18.6258
13 | 1.0431 | 0.06582 | 0.0209 | 15.8478
13.5 | 0.7537 | 0.12722 | -0.0093 | 5.9244
14 | 0.7712 | 0.13074 | -0.008 | 5.8987
14.5 | 0.7527 | 0.14617 | -0.0146 | 5.1495
15 | 0.7338 | 0.16226 | -0.0267 | 4.5224
15.5 | 0.748 | 0.16837 | -0.0284 | 4.4426
16 | 0.7609 | 0.17598 | -0.0284 | 4.3238
16.5 | 0.7508 | 0.1895 | -0.0403 | 3.962

## 19. Re 250k Mach 0.10 (1)
BIGFOIL.COM POLAR EXPORT
NACA64A213
NACA64A213 |  |  |  | Cl Max: | 1.023 | at alpha= | 7.5 | deg
JavaFoil+Calcfoil stall+Eppler ext transition |  |  |  | L/D Max: | 70.396 | at alpha= | 4.5 | deg
Re: | 250000 |  |  | Cd Min: | 0.00898 | at alpha= | -2.5 | deg
Mach: | 0.1 |  |  | Cl=0 at alpha= | -1.6147 | deg
|  |  |  | @ Cl=0.1, Cd= | 0.0090233
|  |  |  | @ Cl=0.4, Cd= | 0.0094273
|  |  |  | @ Cl=0.6, Cd= | 0.0098976
alpha (deg) | Cl | Cd | Cm | Cl/Cd
-18 | -0.634 | 0.21126 | -0.005 | -2.999
-17.5 | -0.658 | 0.1982 | -0.005 | -3.319
-17 | -0.679 | 0.18268 | -0.006 | -3.719
-16.5 | -0.7 | 0.16927 | -0.006 | -4.133
-16 | -0.718 | 0.15685 | -0.006 | -4.581
-15.5 | -0.735 | 0.14807 | -0.006 | -4.966
-15 | -0.75 | 0.13902 | -0.007 | -5.396
-14.5 | -0.762 | 0.1312 | -0.007 | -5.809
-14 | -0.771 | 0.12283 | -0.007 | -6.279
-13.5 | -0.777 | 0.11374 | -0.008 | -6.833
-13 | -0.779 | 0.10635 | -0.008 | -7.328
-12.5 | -0.777 | 0.09843 | -0.008 | -7.898
-12 | -0.768 | 0.09224 | -0.008 | -8.327
-11.5 | -0.755 | 0.08701 | -0.009 | -8.678
-11 | -0.739 | 0.08114 | -0.009 | -9.107
-10.5 | -0.719 | 0.07494 | -0.009 | -9.598
-10 | -0.696 | 0.06984 | -0.01 | -9.972
-9.5 | -0.67 | 0.0653 | -0.01 | -10.264
-9 | -0.641 | 0.06146 | -0.011 | -10.43
-8.5 | -0.609 | 0.05692 | -0.012 | -10.706
-8 | -0.575 | 0.05326 | -0.012 | -10.788
-7.5 | -0.538 | 0.04991 | -0.013 | -10.773
-7 | -0.499 | 0.04684 | -0.014 | -10.644
-6.5 | -0.568 | 0.01364 | -0.03 | -41.645
-6 | -0.515 | 0.01342 | -0.031 | -38.358
-5.5 | -0.46 | 0.01305 | -0.032 | -35.22
-5 | -0.403 | 0.01263 | -0.033 | -31.923
-4.5 | -0.345 | 0.01229 | -0.033 | -28.088
-4 | -0.287 | 0.01196 | -0.034 | -23.964
-3.5 | -0.227 | 0.00912 | -0.035 | -24.919
-3 | -0.167 | 0.00906 | -0.036 | -18.469
-2.5 | -0.107 | 0.00898 | -0.036 | -11.931
-2 | -0.047 | 0.00898 | -0.037 | -5.196
-1.5 | 0.014 | 0.00899 | -0.038 | 1.544
-1 | 0.075 | 0.00899 | -0.039 | 8.289
-0.5 | 0.135 | 0.00907 | -0.039 | 14.91
0 | 0.196 | 0.00914 | -0.04 | 21.433
0.5 | 0.256 | 0.00921 | -0.041 | 27.841
1 | 0.317 | 0.00929 | -0.042 | 34.117
1.5 | 0.378 | 0.00939 | -0.042 | 40.216
2 | 0.437 | 0.00949 | -0.043 | 46.113
2.5 | 0.497 | 0.00957 | -0.044 | 51.954
3 | 0.557 | 0.00973 | -0.045 | 57.245
3.5 | 0.616 | 0.00996 | -0.045 | 61.893
4 | 0.674 | 0.01014 | -0.046 | 66.529
4.5 | 0.732 | 0.01039 | -0.047 | 70.396
5 | 0.786 | 0.015 | -0.047 | 52.361
5.5 | 0.834 | 0.01585 | -0.048 | 52.628
6 | 0.885 | 0.01653 | -0.048 | 53.515
6.5 | 0.933 | 0.01728 | -0.049 | 54.012
7 | 0.98 | 0.01802 | -0.05 | 54.379
7.5 | 1.023 | 0.0187 | -0.05 | 54.712
8 | 0.873 | 0.05153 | -0.027 | 16.937
8.5 | 0.897 | 0.05662 | -0.022 | 15.834
9 | 0.921 | 0.0605 | -0.022 | 15.225
9.5 | 0.941 | 0.06446 | -0.022 | 14.606
10 | 0.957 | 0.06874 | -0.021 | 13.928
10.5 | 0.969 | 0.07427 | -0.021 | 13.052
11 | 0.977 | 0.07895 | -0.021 | 12.37
11.5 | 0.979 | 0.08483 | -0.021 | 11.543
12 | 0.978 | 0.09123 | -0.022 | 10.716
12.5 | 0.972 | 0.09751 | -0.021 | 9.963

## 20. Re 250k Mach 0.10 (2)
BIGFOIL.COM POLAR EXPORT
NACA64A213
NACA64A213 |  |  |  | Cl Max: | 1.098 | at alpha= | 11.5 | deg
XFOIL ncrit=9 |  |  |  | L/D Max: | 74.5046 | at alpha= | 5 | deg
Re: | 250000 |  |  | Cd Min: | 0.19043 | at alpha= | 16.5 | deg
Mach: | 0.1 |  |  | Cl=0 at alpha= | -1.3905 | deg
|  |  |  | @ Cl=0.1, Cd= | 0.010344
|  |  |  | @ Cl=0.4, Cd= | 0.01022
|  |  |  | @ Cl=0.6, Cd= | 0.010308
alpha (deg) | Cl | Cd | Cm | Cl/Cd
-13.5 | -0.5093 | 0.13877 | -0.0228 | -3.6701
-13 | -0.5007 | 0.13165 | -0.0252 | -3.8033
-12.5 | -0.5113 | 0.12073 | -0.0332 | -4.2351
-12 | -0.5333 | 0.10646 | -0.0412 | -5.0094
-11.5 | -0.5114 | 0.10329 | -0.0383 | -4.9511
-11 | -0.514 | 0.09466 | -0.042 | -5.43
-10.5 | -0.5465 | 0.07893 | -0.0533 | -6.9239
-10 | -0.6101 | 0.06582 | -0.0614 | -9.2692
-9.5 | -0.6698 | 0.0606 | -0.0542 | -11.0528
-8.5 | -0.7855 | 0.04346 | -0.0298 | -18.0741
-8 | -0.755 | 0.03095 | -0.0299 | -24.3942
-7.5 | -0.6957 | 0.02636 | -0.0322 | -26.3923
-7 | -0.6293 | 0.02368 | -0.0354 | -26.5752
-6.5 | -0.5588 | 0.02097 | -0.0386 | -26.6476
-6 | -0.495 | 0.01849 | -0.041 | -26.7712
-5.5 | -0.424 | 0.01649 | -0.0447 | -25.7126
-5 | -0.3635 | 0.01495 | -0.0463 | -24.3144
-4.5 | -0.3108 | 0.01301 | -0.0467 | -23.8893
-4 | -0.2825 | 0.01088 | -0.042 | -25.9651
-3.5 | -0.2292 | 0.01067 | -0.0409 | -21.4808
-3 | -0.1735 | 0.01059 | -0.0402 | -16.3834
-2.5 | -0.1191 | 0.01058 | -0.0392 | -11.2571
-2 | -0.0673 | 0.01067 | -0.0374 | -6.3074
-1.5 | -0.012 | 0.01058 | -0.0369 | -1.1342
-1 | 0.0428 | 0.01046 | -0.0364 | 4.0918
-0.5 | 0.0967 | 0.01035 | -0.0358 | 9.343
0 | 0.1506 | 0.01026 | -0.0352 | 14.6784
0.5 | 0.2047 | 0.01019 | -0.0347 | 20.0883
1 | 0.2575 | 0.01015 | -0.0339 | 25.3695
1.5 | 0.3128 | 0.01014 | -0.0337 | 30.8481
2 | 0.3682 | 0.01018 | -0.0335 | 36.169
2.5 | 0.4315 | 0.01026 | -0.0349 | 42.0565
3 | 0.5014 | 0.01034 | -0.0377 | 48.4913
3.5 | 0.5797 | 0.0103 | -0.042 | 56.2816
4 | 0.6593 | 0.01033 | -0.0467 | 63.8238
4.5 | 0.7362 | 0.01051 | -0.051 | 70.0476
5 | 0.8121 | 0.0109 | -0.0554 | 74.5046
5.5 | 0.8157 | 0.01206 | -0.0462 | 67.6368
6 | 0.8032 | 0.01451 | -0.0343 | 55.3549
6.5 | 0.8127 | 0.01648 | -0.0263 | 49.3143
7 | 0.8303 | 0.01802 | -0.0195 | 46.0766
7.5 | 0.8475 | 0.01967 | -0.013 | 43.0859
8 | 0.8697 | 0.02155 | -0.0079 | 40.3573
8.5 | 0.9002 | 0.02353 | -0.0043 | 38.2575
9 | 0.9365 | 0.02566 | -0.0018 | 36.4965
9.5 | 0.9891 | 0.02915 | -0.0017 | 33.9314
10 | 1.0286 | 0.03199 | 0.0003 | 32.1538
10.5 | 1.0637 | 0.03535 | 0.0024 | 30.0905
11 | 1.0919 | 0.04017 | 0.0049 | 27.182
11.5 | 1.098 | 0.04671 | 0.0094 | 23.5067
12 | 1.0752 | 0.05251 | 0.0157 | 20.4761
12.5 | 1.043 | 0.0588 | 0.0204 | 17.7381
13.5 | 0.7469 | 0.1296 | -0.0106 | 5.7631
14 | 0.7574 | 0.13575 | -0.0116 | 5.5794
14.5 | 0.7513 | 0.14732 | -0.0148 | 5.0998
15 | 0.7322 | 0.16346 | -0.0273 | 4.4794
15.5 | 0.7461 | 0.16979 | -0.0292 | 4.3943
16 | 0.7607 | 0.17708 | -0.0289 | 4.2958
16.5 | 0.7509 | 0.19043 | -0.0408 | 3.9432

## 21. Re 250k Mach 0.25 (1)
BIGFOIL.COM POLAR EXPORT
NACA64A213
NACA64A213 |  |  |  | Cl Max: | 0.997 | at alpha= | 7 | deg
JavaFoil+Calcfoil stall+Eppler ext transition |  |  |  | L/D Max: | 70.603 | at alpha= | 4.5 | deg
Re: | 250000 |  |  | Cd Min: | 0.00905 | at alpha= | -2 | deg
Mach: | 0.25 |  |  | Cl=0 at alpha= | -1.6129 | deg
|  |  |  | @ Cl=0.1, Cd= | 0.0091337
|  |  |  | @ Cl=0.4, Cd= | 0.0095436
|  |  |  | @ Cl=0.6, Cd= | 0.010016
alpha (deg) | Cl | Cd | Cm | Cl/Cd
-16.5 | -0.361 | 0.28407 | -0.006 | -1.271
-16 | -0.42 | 0.24324 | -0.006 | -1.725
-15.5 | -0.474 | 0.20681 | -0.006 | -2.29
-15 | -0.523 | 0.18573 | -0.007 | -2.817
-14.5 | -0.568 | 0.16723 | -0.007 | -3.399
-14 | -0.608 | 0.14453 | -0.007 | -4.21
-13.5 | -0.643 | 0.13025 | -0.007 | -4.936
-13 | -0.671 | 0.12285 | -0.008 | -5.463
-12.5 | -0.692 | 0.11293 | -0.008 | -6.129
-12 | -0.701 | 0.10322 | -0.008 | -6.793
-11.5 | -0.704 | 0.09422 | -0.009 | -7.476
-11 | -0.702 | 0.0851 | -0.009 | -8.249
-10.5 | -0.694 | 0.07927 | -0.009 | -8.753
-10 | -0.68 | 0.07304 | -0.01 | -9.316
-9.5 | -0.662 | 0.06873 | -0.01 | -9.628
-9 | -0.638 | 0.06264 | -0.011 | -10.192
-8.5 | -0.611 | 0.05837 | -0.012 | -10.472
-8 | -0.58 | 0.05442 | -0.012 | -10.65
-7.5 | -0.545 | 0.05124 | -0.013 | -10.632
-7 | -0.507 | 0.04759 | -0.014 | -10.656
-6.5 | -0.467 | 0.04456 | -0.015 | -10.476
-6 | -0.425 | 0.04149 | -0.016 | -10.243
-5.5 | -0.471 | 0.01329 | -0.033 | -35.411
-5 | -0.413 | 0.01289 | -0.033 | -32.064
-4.5 | -0.354 | 0.01252 | -0.034 | -28.307
-4 | -0.294 | 0.01215 | -0.035 | -24.214
-3.5 | -0.233 | 0.00924 | -0.036 | -25.25
-3 | -0.172 | 0.00913 | -0.037 | -18.823
-2.5 | -0.11 | 0.00911 | -0.037 | -12.084
-2 | -0.048 | 0.00905 | -0.038 | -5.298
-1.5 | 0.014 | 0.00908 | -0.039 | 1.569
-1 | 0.077 | 0.00913 | -0.04 | 8.388
-0.5 | 0.139 | 0.00914 | -0.04 | 15.191
0 | 0.201 | 0.00922 | -0.041 | 21.837
0.5 | 0.264 | 0.00929 | -0.042 | 28.357
1 | 0.326 | 0.00939 | -0.043 | 34.693
1.5 | 0.388 | 0.00952 | -0.043 | 40.77
2 | 0.449 | 0.00964 | -0.044 | 46.63
2.5 | 0.511 | 0.00974 | -0.045 | 52.494
3 | 0.572 | 0.00991 | -0.046 | 57.754
3.5 | 0.633 | 0.01014 | -0.047 | 62.396
4 | 0.692 | 0.01033 | -0.047 | 67.011
4.5 | 0.751 | 0.01063 | -0.048 | 70.603
5 | 0.8 | 0.01571 | -0.048 | 50.923
5.5 | 0.853 | 0.01637 | -0.049 | 52.109
6 | 0.904 | 0.01713 | -0.05 | 52.762
6.5 | 0.952 | 0.01796 | -0.05 | 53.01
7 | 0.997 | 0.01867 | -0.051 | 53.385
7.5 | 0.851 | 0.05016 | -0.024 | 16.956
8 | 0.877 | 0.05402 | -0.022 | 16.244
8.5 | 0.901 | 0.05814 | -0.022 | 15.494
9 | 0.918 | 0.06193 | -0.022 | 14.83
9.5 | 0.93 | 0.06675 | -0.021 | 13.927
10 | 0.934 | 0.07249 | -0.021 | 12.888
10.5 | 0.932 | 0.07851 | -0.021 | 11.865
11 | 0.921 | 0.08464 | -0.021 | 10.885
11.5 | 0.903 | 0.09313 | -0.021 | 9.699
12 | 0.878 | 0.10061 | -0.021 | 8.722

## 22. Re 250k Mach 0.25 (2)
BIGFOIL.COM POLAR EXPORT
NACA64A213
NACA64A213 |  |  |  | Cl Max: | 1.0355 | at alpha= | 10.5 | deg
XFOIL ncrit=9 |  |  |  | L/D Max: | 72.5154 | at alpha= | 5 | deg
Re: | 250000 |  |  | Cd Min: | 0.17641 | at alpha= | 15.5 | deg
Mach: | 0.25 |  |  | Cl=0 at alpha= | -1.3667 | deg
|  |  |  | @ Cl=0.1, Cd= | 0.010544
|  |  |  | @ Cl=0.4, Cd= | 0.010469
|  |  |  | @ Cl=0.6, Cd= | 0.010514
alpha (deg) | Cl | Cd | Cm | Cl/Cd
-13.5 | -0.4966 | 0.14299 | -0.0221 | -3.473
-13 | -0.4892 | 0.13535 | -0.0252 | -3.6143
-12.5 | -0.5062 | 0.12396 | -0.0356 | -4.0836
-12 | -0.4954 | 0.11616 | -0.0348 | -4.2648
-11.5 | -0.4849 | 0.10972 | -0.0359 | -4.4194
-11 | -0.4874 | 0.10089 | -0.04 | -4.831
-10.5 | -0.5588 | 0.0812 | -0.0604 | -6.8818
-8.5 | -0.7606 | 0.04855 | -0.0364 | -15.6663
-8 | -0.7416 | 0.03775 | -0.0378 | -19.645
-7.5 | -0.6993 | 0.02942 | -0.0384 | -23.7695
-7 | -0.6366 | 0.02584 | -0.0407 | -24.6362
-6.5 | -0.5627 | 0.02223 | -0.0441 | -25.3126
-6 | -0.497 | 0.01932 | -0.046 | -25.7246
-5.5 | -0.4178 | 0.01739 | -0.0505 | -24.0253
-5 | -0.3583 | 0.01536 | -0.0516 | -23.3268
-4.5 | -0.3025 | 0.01372 | -0.0518 | -22.0481
-4 | -0.2789 | 0.01104 | -0.0464 | -25.2627
-3.5 | -0.2293 | 0.01075 | -0.0439 | -21.3302
-3 | -0.1749 | 0.01068 | -0.0424 | -16.3764
-2.5 | -0.1209 | 0.01069 | -0.0409 | -11.3096
-2 | -0.0687 | 0.01082 | -0.0387 | -6.3494
-1.5 | -0.0148 | 0.01077 | -0.0375 | -1.3742
-1 | 0.0407 | 0.01066 | -0.0368 | 3.818
-0.5 | 0.096 | 0.01055 | -0.0361 | 9.0995
0 | 0.151 | 0.01047 | -0.0354 | 14.4222
0.5 | 0.2059 | 0.01041 | -0.0347 | 19.7791
1 | 0.2609 | 0.01039 | -0.034 | 25.1107
1.5 | 0.316 | 0.0104 | -0.0333 | 30.3846
2 | 0.3746 | 0.01044 | -0.0334 | 35.8812
2.5 | 0.4358 | 0.01051 | -0.0339 | 41.4653
3 | 0.5066 | 0.01058 | -0.0364 | 47.8828
3.5 | 0.5835 | 0.01051 | -0.0398 | 55.5186
4 | 0.6685 | 0.01053 | -0.0449 | 63.4853
4.5 | 0.7478 | 0.01072 | -0.0491 | 69.7575
5 | 0.8216 | 0.01133 | -0.0524 | 72.5154
5.5 | 0.805 | 0.01327 | -0.0396 | 60.6631
6 | 0.7978 | 0.01561 | -0.0284 | 51.1083
6.5 | 0.8093 | 0.01728 | -0.0201 | 46.8345
7 | 0.8232 | 0.01896 | -0.0126 | 43.4177
7.5 | 0.8431 | 0.02086 | -0.0066 | 40.4171
8 | 0.8677 | 0.02338 | -0.0019 | 37.1129
8.5 | 0.9045 | 0.02536 | 0.0012 | 35.6664
9 | 0.9557 | 0.02893 | 0.002 | 33.0349
9.5 | 0.9962 | 0.03225 | 0.0045 | 30.8899
10 | 1.023 | 0.0362 | 0.0082 | 28.2597
10.5 | 1.0355 | 0.0409 | 0.0128 | 25.3178
11 | 1.0305 | 0.04648 | 0.0178 | 22.1708
11.5 | 0.9997 | 0.05425 | 0.0224 | 18.4276
12 | 0.9592 | 0.06342 | 0.0237 | 15.1246
12.5 | 0.92 | 0.07343 | 0.0215 | 12.5289
13 | 0.8557 | 0.09007 | 0.0135 | 9.5004
13.5 | 0.8135 | 0.10631 | 0.004 | 7.6521
14 | 0.729 | 0.14727 | -0.0187 | 4.9501
14.5 | 0.7446 | 0.15374 | -0.0169 | 4.8432
15 | 0.7273 | 0.169 | -0.0301 | 4.3036
15.5 | 0.7399 | 0.17641 | -0.0331 | 4.1942

## 23. Re 250k Mach 0.50 (1)
BIGFOIL.COM POLAR EXPORT
NACA64A213
NACA64A213 |  |  |  | Cl Max: | 1.177 | at alpha= | 20 | deg
JavaFoil+Calcfoil stall+Eppler ext transition |  |  |  | L/D Max: | 66.743 | at alpha= | 4 | deg
Re: | 250000 |  |  | Cd Min: | 0.00949 | at alpha= | -2 | deg
Mach: | 0.5 |  |  | Cl=0 at alpha= | -1.6143 | deg
|  |  |  | @ Cl=0.1, Cd= | 0.0095462
|  |  |  | @ Cl=0.4, Cd= | 0.010033
|  |  |  | @ Cl=0.6, Cd= | 0.010611
alpha (deg) | Cl | Cd | Cm | Cl/Cd
-20 | -1.008 | 0.26862 | -0.007 | -3.754
-19.5 | -0.982 | 0.26581 | -0.008 | -3.695
-19 | -0.956 | 0.26114 | -0.008 | -3.66
-18.5 | -0.929 | 0.24122 | -0.009 | -3.853
-18 | -0.9 | 0.241 | -0.009 | -3.735
-17.5 | -0.873 | 0.2282 | -0.009 | -3.827
-17 | -0.847 | 0.22576 | -0.009 | -3.75
-16.5 | -0.82 | 0.216 | -0.01 | -3.796
-16 | -0.793 | 0.2248 | -0.01 | -3.528
-15.5 | -0.765 | 0.20441 | -0.01 | -3.74
-15 | -0.737 | 0.19606 | -0.01 | -3.761
-14.5 | -0.71 | 0.19609 | -0.011 | -3.622
-14 | -0.683 | 0.19221 | -0.011 | -3.555
-13.5 | -0.656 | 0.18988 | -0.011 | -3.456
-13 | -0.628 | 0.17088 | -0.011 | -3.673
-12.5 | -0.6 | 0.16862 | -0.011 | -3.561
-12 | -0.573 | 0.1553 | -0.012 | -3.692
-11.5 | -0.546 | 0.16372 | -0.012 | -3.335
-11 | -0.519 | 0.15293 | -0.012 | -3.392
-10.5 | -0.49 | 0.1379 | -0.011 | -3.556
-10 | -0.463 | 0.13503 | -0.012 | -3.429
-9.5 | -0.436 | 0.13459 | -0.012 | -3.237
-9 | -0.408 | 0.11849 | -0.013 | -3.446
-8.5 | -0.38 | 0.11139 | -0.011 | -3.414
-8 | -0.353 | 0.09848 | -0.012 | -3.583
-7.5 | -0.433 | 0.06885 | -0.012 | -6.284
-7 | -0.494 | 0.05424 | -0.013 | -9.106
-6.5 | -0.483 | 0.04938 | -0.014 | -9.779
-6 | -0.452 | 0.04475 | -0.016 | -10.11
-5.5 | -0.412 | 0.04188 | -0.016 | -9.834
-5 | -0.455 | 0.01406 | -0.037 | -32.326
-4.5 | -0.392 | 0.01366 | -0.038 | -28.733
-4 | -0.327 | 0.01306 | -0.039 | -25.052
-3.5 | -0.26 | 0.01262 | -0.04 | -20.6
-3 | -0.192 | 0.00961 | -0.041 | -19.953
-2.5 | -0.123 | 0.00955 | -0.042 | -12.867
-2 | -0.054 | 0.00949 | -0.043 | -5.647
-1.5 | 0.016 | 0.0095 | -0.043 | 1.677
-1 | 0.086 | 0.00953 | -0.044 | 8.986
-0.5 | 0.155 | 0.00961 | -0.045 | 16.162
0 | 0.225 | 0.00967 | -0.046 | 23.272
0.5 | 0.295 | 0.00981 | -0.047 | 30.047
1 | 0.364 | 0.00994 | -0.048 | 36.665
1.5 | 0.434 | 0.01012 | -0.049 | 42.868
2 | 0.502 | 0.01026 | -0.049 | 48.943
2.5 | 0.571 | 0.0105 | -0.05 | 54.347
3 | 0.639 | 0.01076 | -0.051 | 59.368
3.5 | 0.706 | 0.0111 | -0.052 | 63.57
4 | 0.763 | 0.01143 | -0.052 | 66.743
4.5 | 0.82 | 0.01697 | -0.053 | 48.334
5 | 0.876 | 0.01802 | -0.054 | 48.631
5.5 | 0.927 | 0.0191 | -0.054 | 48.511
6 | 0.968 | 0.02017 | -0.055 | 48.008
6.5 | 0.819 | 0.04815 | -0.023 | 17.018
7 | 0.827 | 0.0535 | -0.022 | 15.454
7.5 | 0.794 | 0.0623 | -0.021 | 12.752
8 | 0.529 | 0.10382 | -0.022 | 5.095
8.5 | 0.556 | 0.1063 | -0.022 | 5.231
9 | 0.583 | 0.12016 | -0.022 | 4.852
9.5 | 0.611 | 0.12485 | -0.025 | 4.894
10 | 0.638 | 0.13773 | -0.025 | 4.631
10.5 | 0.665 | 0.13179 | -0.026 | 5.045
11 | 0.693 | 0.14223 | -0.029 | 4.873
11.5 | 0.72 | 0.15274 | -0.03 | 4.713
12 | 0.747 | 0.15669 | -0.03 | 4.765
12.5 | 0.773 | 0.16612 | -0.03 | 4.656
13 | 0.802 | 0.17522 | -0.033 | 4.576
13.5 | 0.828 | 0.17922 | -0.033 | 4.622
14 | 0.855 | 0.18527 | -0.034 | 4.614
14.5 | 0.882 | 0.19552 | -0.034 | 4.509
15 | 0.91 | 0.2052 | -0.037 | 4.435
15.5 | 0.937 | 0.21595 | -0.037 | 4.337
16 | 0.963 | 0.21817 | -0.038 | 4.413
16.5 | 0.989 | 0.22366 | -0.038 | 4.422
17 | 1.018 | 0.23029 | -0.041 | 4.421
17.5 | 1.044 | 0.24243 | -0.041 | 4.307
18 | 1.07 | 0.24186 | -0.041 | 4.425
18.5 | 1.096 | 0.25048 | -0.042 | 4.377
19 | 1.123 | 0.25674 | -0.042 | 4.372
19.5 | 1.152 | 0.26715 | -0.044 | 4.31
20 | 1.177 | 0.27284 | -0.045 | 4.314

## 24. Re 250k Mach 0.50 (2)
BIGFOIL.COM POLAR EXPORT
NACA64A213
NACA64A213 |  |  |  | Cl Max: | 0.9262 | at alpha= | 20 | deg
XFOIL ncrit=9 |  |  |  | L/D Max: | 67.1307 | at alpha= | 4.5 | deg
Re: | 250000 |  |  | Cd Min: | 0.2748 | at alpha= | 20 | deg
Mach: | 0.5 |  |  | Cl=0 at alpha= | -1.3418 | deg
|  |  |  | @ Cl=0.1, Cd= | 0.011473
|  |  |  | @ Cl=0.4, Cd= | 0.011648
|  |  |  | @ Cl=0.6, Cd= | 0.01156
alpha (deg) | Cl | Cd | Cm | Cl/Cd
-20 | -0.7131 | 0.25884 | 0.032 | -2.755
-19.5 | -0.6952 | 0.25156 | 0.0249 | -2.7636
-18.5 | -0.6514 | 0.23406 | 0.0171 | -2.783
-18 | -0.6301 | 0.22635 | 0.013 | -2.7837
-17 | -0.6061 | 0.21316 | -0.0011 | -2.8434
-16.5 | -0.5736 | 0.20194 | -0.0011 | -2.8404
-16 | -0.5532 | 0.19443 | -0.0044 | -2.8452
-15.5 | -0.5374 | 0.18672 | -0.0095 | -2.8781
-15 | -0.5375 | 0.1803 | -0.0179 | -2.9811
-14.5 | -0.505 | 0.17034 | -0.0168 | -2.9647
-14 | -0.4872 | 0.16301 | -0.0197 | -2.9888
-13.5 | -0.4815 | 0.15533 | -0.0256 | -3.0999
-13 | -0.4837 | 0.14697 | -0.0331 | -3.2911
-12.5 | -0.453 | 0.13905 | -0.0304 | -3.2578
-12 | -0.4412 | 0.13165 | -0.0331 | -3.3513
-11.5 | -0.4554 | 0.12227 | -0.0426 | -3.7245
-11 | -0.4463 | 0.11301 | -0.0439 | -3.9492
-10.5 | -0.4317 | 0.10617 | -0.0438 | -4.0661
-10 | -0.4281 | 0.09832 | -0.0461 | -4.3541
-9.5 | -0.4689 | 0.07675 | -0.0597 | -6.1094
-9 | -0.4887 | 0.06642 | -0.0646 | -7.3577
-8.5 | -0.529 | 0.05686 | -0.0679 | -9.3036
-8 | -0.5805 | 0.05172 | -0.0629 | -11.2239
-7.5 | -0.6095 | 0.04496 | -0.0637 | -13.5565
-7 | -0.5994 | 0.03653 | -0.0669 | -16.4084
-6.5 | -0.562 | 0.02954 | -0.0677 | -19.0251
-6 | -0.4921 | 0.02365 | -0.0703 | -20.8076
-5.5 | -0.4156 | 0.02021 | -0.0721 | -20.5641
-5 | -0.3445 | 0.01741 | -0.0727 | -19.7875
-4.5 | -0.2871 | 0.01553 | -0.071 | -18.4868
-4 | -0.242 | 0.01383 | -0.0671 | -17.4982
-3.5 | -0.2417 | 0.01145 | -0.0555 | -21.1092
-3 | -0.1937 | 0.01125 | -0.0503 | -17.2178
-2.5 | -0.1364 | 0.01133 | -0.0471 | -12.0388
-2 | -0.0786 | 0.01151 | -0.044 | -6.8288
-1.5 | -0.0194 | 0.01161 | -0.0417 | -1.671
-1 | 0.0419 | 0.01154 | -0.0404 | 3.6308
-0.5 | 0.1027 | 0.01147 | -0.0392 | 8.9538
0 | 0.1626 | 0.01144 | -0.0379 | 14.2133
0.5 | 0.2219 | 0.01146 | -0.0366 | 19.363
1 | 0.2813 | 0.0115 | -0.0352 | 24.4609
1.5 | 0.3409 | 0.01158 | -0.0339 | 29.4387
2 | 0.402 | 0.01165 | -0.0327 | 34.5064
2.5 | 0.4662 | 0.01172 | -0.0319 | 39.7782
3 | 0.5313 | 0.01178 | -0.0311 | 45.1019
3.5 | 0.6062 | 0.01154 | -0.0313 | 52.5303
4 | 0.6952 | 0.01148 | -0.0343 | 60.5575
4.5 | 0.7861 | 0.01171 | -0.0376 | 67.1307
5 | 0.7981 | 0.01454 | -0.03 | 54.89
5.5 | 0.7703 | 0.01662 | -0.0143 | 46.3478
6 | 0.773 | 0.01896 | -0.0046 | 40.77
6.5 | 0.7851 | 0.02161 | 0.0027 | 36.3304
7 | 0.8044 | 0.02459 | 0.0088 | 32.7125
7.5 | 0.8403 | 0.0273 | 0.0135 | 30.7802
8 | 0.8801 | 0.03104 | 0.0178 | 28.3537
8.5 | 0.9047 | 0.03564 | 0.0223 | 25.3844
9 | 0.9062 | 0.04155 | 0.0264 | 21.8099
9.5 | 0.8909 | 0.04876 | 0.0288 | 18.2711
10 | 0.8646 | 0.05746 | 0.0284 | 15.047
10.5 | 0.83 | 0.06833 | 0.0247 | 12.1469
11 | 0.7917 | 0.08159 | 0.0174 | 9.7034
11.5 | 0.75 | 0.09884 | 0.0062 | 7.588
12 | 0.7204 | 0.11711 | -0.0042 | 6.1515
12.5 | 0.7103 | 0.13052 | -0.0111 | 5.4421
13 | 0.7081 | 0.14268 | -0.017 | 4.9629
13.5 | 0.7215 | 0.15055 | -0.0184 | 4.7924
14 | 0.713 | 0.16856 | -0.03 | 4.2299
14.5 | 0.7284 | 0.17712 | -0.0338 | 4.1125
15 | 0.7577 | 0.18533 | -0.0325 | 4.0884
15.5 | 0.7539 | 0.19604 | -0.0443 | 3.8456
16 | 0.7719 | 0.20447 | -0.0488 | 3.7751
16.5 | 0.8041 | 0.21362 | -0.0476 | 3.7642
17 | 0.806 | 0.22272 | -0.0591 | 3.6189
17.5 | 0.8255 | 0.23127 | -0.064 | 3.5694
18 | 0.8504 | 0.23939 | -0.0663 | 3.5524
18.5 | 0.8748 | 0.25013 | -0.0694 | 3.4974
19 | 0.8848 | 0.25775 | -0.0791 | 3.4328
19.5 | 0.9048 | 0.26653 | -0.0851 | 3.3947
20 | 0.9262 | 0.2748 | -0.0898 | 3.3705

## 25. Re 500k Mach 0.00 (1)
BIGFOIL.COM POLAR EXPORT
NACA64A213
NACA64A213 |  |  |  | Cl Max: | 1.125 | at alpha= | 9 | deg
JavaFoil+Calcfoil stall+Eppler ext transition |  |  |  | L/D Max: | 88.116 | at alpha= | 4.5 | deg
Re: | 500000 |  |  | Cd Min: | 0.0072 | at alpha= | -2 | deg
Mach: | 0 |  |  | Cl=0 at alpha= | -1.6167 | deg
|  |  |  | @ Cl=0.1, Cd= | 0.0072747
|  |  |  | @ Cl=0.4, Cd= | 0.0075863
|  |  |  | @ Cl=0.6, Cd= | 0.0079158
alpha (deg) | Cl | Cd | Cm | Cl/Cd
-18.5 | -0.657 | 0.18967 | -0.005 | -3.462
-18 | -0.68 | 0.17682 | -0.005 | -3.846
-17.5 | -0.701 | 0.16672 | -0.005 | -4.204
-17 | -0.719 | 0.15842 | -0.006 | -4.538
-16.5 | -0.736 | 0.14942 | -0.006 | -4.924
-16 | -0.751 | 0.13866 | -0.006 | -5.415
-15.5 | -0.764 | 0.13276 | -0.006 | -5.757
-15 | -0.775 | 0.12263 | -0.007 | -6.323
-14.5 | -0.784 | 0.11563 | -0.007 | -6.781
-14 | -0.79 | 0.10853 | -0.007 | -7.278
-13.5 | -0.793 | 0.10254 | -0.008 | -7.729
-13 | -0.792 | 0.09646 | -0.008 | -8.212
-12.5 | -0.787 | 0.09004 | -0.008 | -8.745
-12 | -0.776 | 0.08431 | -0.009 | -9.207
-11.5 | -0.761 | 0.07957 | -0.009 | -9.57
-11 | -0.744 | 0.07467 | -0.01 | -9.963
-10.5 | -0.723 | 0.06919 | -0.01 | -10.445
-10 | -0.699 | 0.06457 | -0.011 | -10.824
-9.5 | -0.672 | 0.06109 | -0.011 | -10.997
-9 | -0.643 | 0.05717 | -0.012 | -11.24
-8.5 | -0.611 | 0.05302 | -0.014 | -11.522
-8 | -0.713 | 0.01346 | -0.028 | -53.001
-7.5 | -0.667 | 0.01282 | -0.029 | -51.999
-7 | -0.617 | 0.01228 | -0.029 | -50.266
-6.5 | -0.566 | 0.01181 | -0.03 | -47.94
-6 | -0.513 | 0.01143 | -0.031 | -44.845
-5.5 | -0.458 | 0.01115 | -0.032 | -41.04
-5 | -0.401 | 0.01078 | -0.032 | -37.199
-4.5 | -0.344 | 0.0105 | -0.033 | -32.742
-4 | -0.285 | 0.01019 | -0.034 | -28.008
-3.5 | -0.226 | 0.00731 | -0.035 | -30.924
-3 | -0.166 | 0.00726 | -0.035 | -22.92
-2.5 | -0.107 | 0.00725 | -0.036 | -14.707
-2 | -0.046 | 0.0072 | -0.037 | -6.45
-1.5 | 0.014 | 0.00722 | -0.038 | 1.911
-1 | 0.074 | 0.00724 | -0.038 | 10.249
-0.5 | 0.134 | 0.00732 | -0.039 | 18.385
0 | 0.195 | 0.00737 | -0.04 | 26.424
0.5 | 0.255 | 0.00742 | -0.041 | 34.374
1 | 0.315 | 0.00749 | -0.041 | 42.097
1.5 | 0.376 | 0.00757 | -0.042 | 49.636
2 | 0.435 | 0.00761 | -0.043 | 57.203
2.5 | 0.495 | 0.00767 | -0.044 | 64.497
3 | 0.554 | 0.00783 | -0.044 | 70.822
3.5 | 0.613 | 0.00794 | -0.045 | 77.217
4 | 0.671 | 0.00808 | -0.046 | 83.006
4.5 | 0.728 | 0.00826 | -0.047 | 88.116
5 | 0.784 | 0.01291 | -0.047 | 60.74
5.5 | 0.838 | 0.01367 | -0.048 | 61.317
6 | 0.888 | 0.01367 | -0.048 | 64.963
6.5 | 0.933 | 0.01487 | -0.049 | 62.762
7 | 0.98 | 0.01551 | -0.049 | 63.17
7.5 | 1.024 | 0.01619 | -0.05 | 63.224
8 | 1.062 | 0.01666 | -0.051 | 63.763
8.5 | 1.096 | 0.01756 | -0.051 | 62.422
9 | 1.125 | 0.01839 | -0.052 | 61.177
9.5 | 0.949 | 0.0596 | -0.028 | 15.918
10 | 0.969 | 0.06251 | -0.029 | 15.497
10.5 | 0.976 | 0.06882 | -0.025 | 14.185
11 | 0.984 | 0.07402 | -0.024 | 13.298
11.5 | 0.989 | 0.07871 | -0.023 | 12.562
12 | 0.99 | 0.0842 | -0.024 | 11.762
12.5 | 0.988 | 0.09056 | -0.025 | 10.908
13 | 0.981 | 0.09713 | -0.024 | 10.098
13.5 | 0.97 | 0.10277 | -0.024 | 9.441
14 | 0.957 | 0.10978 | -0.024 | 8.715

## 26. Re 500k Mach 0.00 (2)
BIGFOIL.COM POLAR EXPORT
NACA64A213
NACA64A213 |  |  |  | Cl Max: | 1.1745 | at alpha= | 14 | deg
XFOIL ncrit=9 |  |  |  | L/D Max: | 85.5145 | at alpha= | 5 | deg
Re: | 500000 |  |  | Cd Min: | 0.22287 | at alpha= | 19 | deg
Mach: | 0 |  |  | Cl=0 at alpha= | -1.5756 | deg
|  |  |  | @ Cl=0.1, Cd= | 0.00725
|  |  |  | @ Cl=0.4, Cd= | 0.0074069
|  |  |  | @ Cl=0.6, Cd= | 0.0075799
alpha (deg) | Cl | Cd | Cm | Cl/Cd
-15 | -0.5412 | 0.15905 | -0.0102 | -3.4027
-14.5 | -0.5326 | 0.15145 | -0.0136 | -3.5167
-14 | -0.5395 | 0.13816 | -0.0221 | -3.9049
-13.5 | -0.5433 | 0.12804 | -0.025 | -4.2432
-13 | -0.5353 | 0.12132 | -0.0272 | -4.4123
-12.5 | -0.5294 | 0.11423 | -0.03 | -4.6345
-11 | -0.8125 | 0.04395 | -0.059 | -18.4869
-10.5 | -0.8518 | 0.03938 | -0.0477 | -21.6303
-10 | -0.8733 | 0.03437 | -0.0385 | -25.4088
-9.5 | -0.8314 | 0.02866 | -0.04 | -29.0091
-9 | -0.7794 | 0.02402 | -0.0421 | -32.448
-8.5 | -0.7215 | 0.02069 | -0.0443 | -34.8719
-8 | -0.6576 | 0.0186 | -0.0472 | -35.3548
-7.5 | -0.5955 | 0.01676 | -0.0495 | -35.531
-7 | -0.5271 | 0.01485 | -0.0533 | -35.4949
-6.5 | -0.4627 | 0.01354 | -0.0561 | -34.1728
-6 | -0.4023 | 0.01231 | -0.0579 | -32.6807
-5.5 | -0.3466 | 0.01145 | -0.0584 | -30.2707
-5 | -0.2963 | 0.01071 | -0.0576 | -27.6657
-4.5 | -0.2536 | 0.00966 | -0.0555 | -26.2526
-4 | -0.227 | 0.00795 | -0.0504 | -28.5535
-3.5 | -0.1867 | 0.00746 | -0.0472 | -25.0268
-3 | -0.1392 | 0.00732 | -0.0453 | -19.0164
-2.5 | -0.0901 | 0.00725 | -0.0437 | -12.4276
-2 | -0.041 | 0.00722 | -0.042 | -5.6787
-1.5 | 0.0073 | 0.00724 | -0.0402 | 1.0083
-1 | 0.0579 | 0.00725 | -0.0389 | 7.9862
-0.5 | 0.1096 | 0.00725 | -0.038 | 15.1172
0 | 0.1611 | 0.00726 | -0.037 | 22.1901
0.5 | 0.2126 | 0.00728 | -0.036 | 29.2033
1 | 0.264 | 0.00732 | -0.035 | 36.0656
1.5 | 0.3151 | 0.00736 | -0.034 | 42.8125
2 | 0.3656 | 0.0074 | -0.0328 | 49.4054
2.5 | 0.4152 | 0.00741 | -0.0314 | 56.0324
3 | 0.4642 | 0.00742 | -0.0298 | 62.5606
3.5 | 0.5137 | 0.00742 | -0.0284 | 69.2318
4 | 0.5772 | 0.0075 | -0.0301 | 76.96
4.5 | 0.66 | 0.00779 | -0.0364 | 84.724
5 | 0.7397 | 0.00865 | -0.0424 | 85.5145
5.5 | 0.7905 | 0.01143 | -0.0438 | 69.1601
6 | 0.8181 | 0.01278 | -0.0392 | 64.0141
6.5 | 0.8459 | 0.01376 | -0.0342 | 61.4753
7 | 0.8762 | 0.01477 | -0.0297 | 59.323
7.5 | 0.9048 | 0.01589 | -0.0249 | 56.9415
8 | 0.9287 | 0.01709 | -0.0195 | 54.3417
8.5 | 0.9525 | 0.01857 | -0.0144 | 51.2924
9 | 0.9819 | 0.01992 | -0.0107 | 49.2922
9.5 | 1.0032 | 0.02216 | -0.0064 | 45.2708
10 | 1.0332 | 0.02401 | -0.0034 | 43.0321
10.5 | 1.0637 | 0.02599 | -0.0007 | 40.9273
11 | 1.093 | 0.02811 | 0.0019 | 38.883
11.5 | 1.1201 | 0.03064 | 0.0043 | 36.5568
12 | 1.1447 | 0.03452 | 0.0068 | 33.1605
12.5 | 1.1583 | 0.03746 | 0.0099 | 30.921
13 | 1.1658 | 0.04186 | 0.0128 | 27.85
13.5 | 1.1718 | 0.04561 | 0.0148 | 25.6917
14 | 1.1745 | 0.04985 | 0.016 | 23.5607
14.5 | 1.1702 | 0.0553 | 0.0166 | 21.1609
15 | 1.15 | 0.06331 | 0.0162 | 18.1646
15.5 | 1.1056 | 0.07555 | 0.0133 | 14.634
16 | 1.0701 | 0.08795 | 0.0078 | 12.1671
16.5 | 1.0215 | 0.10491 | -0.0017 | 9.7369
17 | 0.7849 | 0.18944 | -0.0431 | 4.1433
17.5 | 0.7855 | 0.20355 | -0.0518 | 3.859
18 | 0.7983 | 0.21077 | -0.0557 | 3.7875
18.5 | 0.8135 | 0.21693 | -0.0589 | 3.7501
19 | 0.8289 | 0.22287 | -0.0609 | 3.7192

## 27. Re 500k Mach 0.10 (1)
BIGFOIL.COM POLAR EXPORT
NACA64A213
NACA64A213 |  |  |  | Cl Max: | 1.137 | at alpha= | 9.5 | deg
JavaFoil+Calcfoil stall+Eppler ext transition |  |  |  | L/D Max: | 88.285 | at alpha= | 4.5 | deg
Re: | 500000 |  |  | Cd Min: | 0.00724 | at alpha= | -2.5 | deg
Mach: | 0.1 |  |  | Cl=0 at alpha= | -1.6147 | deg
|  |  |  | @ Cl=0.1, Cd= | 0.0072775
|  |  |  | @ Cl=0.4, Cd= | 0.0076012
|  |  |  | @ Cl=0.6, Cd= | 0.0079275
alpha (deg) | Cl | Cd | Cm | Cl/Cd
-18 | -0.634 | 0.18512 | -0.005 | -3.423
-17.5 | -0.658 | 0.17305 | -0.005 | -3.802
-17 | -0.68 | 0.16006 | -0.006 | -4.245
-16.5 | -0.7 | 0.15189 | -0.006 | -4.607
-16 | -0.719 | 0.14242 | -0.006 | -5.046
-15.5 | -0.736 | 0.13333 | -0.006 | -5.517
-15 | -0.75 | 0.12499 | -0.007 | -6.003
-14.5 | -0.762 | 0.11924 | -0.007 | -6.394
-14 | -0.771 | 0.11081 | -0.007 | -6.962
-13.5 | -0.777 | 0.10296 | -0.008 | -7.551
-13 | -0.78 | 0.09796 | -0.008 | -7.959
-12.5 | -0.778 | 0.09076 | -0.009 | -8.57
-12 | -0.769 | 0.08597 | -0.009 | -8.94
-11.5 | -0.756 | 0.07997 | -0.009 | -9.449
-11 | -0.74 | 0.07475 | -0.01 | -9.895
-10.5 | -0.72 | 0.07007 | -0.01 | -10.275
-10 | -0.697 | 0.0652 | -0.011 | -10.697
-9.5 | -0.671 | 0.0616 | -0.011 | -10.897
-9 | -0.642 | 0.05752 | -0.012 | -11.17
-8.5 | -0.613 | 0.05287 | -0.014 | -11.586
-8 | -0.707 | 0.01365 | -0.028 | -51.84
-7.5 | -0.669 | 0.0129 | -0.029 | -51.82
-7 | -0.62 | 0.01241 | -0.03 | -49.909
-6.5 | -0.568 | 0.01195 | -0.03 | -47.554
-6 | -0.515 | 0.01154 | -0.031 | -44.6
-5.5 | -0.46 | 0.01118 | -0.032 | -41.096
-5 | -0.403 | 0.01081 | -0.033 | -37.301
-4.5 | -0.345 | 0.01052 | -0.033 | -32.833
-4 | -0.287 | 0.01027 | -0.034 | -27.909
-3.5 | -0.227 | 0.00732 | -0.035 | -31.045
-3 | -0.167 | 0.00727 | -0.036 | -23.011
-2.5 | -0.107 | 0.00724 | -0.036 | -14.8
-2 | -0.047 | 0.00724 | -0.037 | -6.453
-1.5 | 0.014 | 0.00724 | -0.038 | 1.916
-1 | 0.075 | 0.00724 | -0.039 | 10.291
-0.5 | 0.135 | 0.00733 | -0.039 | 18.45
0 | 0.196 | 0.00739 | -0.04 | 26.516
0.5 | 0.256 | 0.00744 | -0.041 | 34.452
1 | 0.317 | 0.00751 | -0.042 | 42.23
1.5 | 0.378 | 0.00759 | -0.042 | 49.768
2 | 0.437 | 0.00762 | -0.043 | 57.38
2.5 | 0.497 | 0.00773 | -0.044 | 64.382
3 | 0.557 | 0.00784 | -0.045 | 71.017
3.5 | 0.616 | 0.00796 | -0.045 | 77.425
4 | 0.674 | 0.0081 | -0.046 | 83.201
4.5 | 0.732 | 0.00829 | -0.047 | 88.285
5 | 0.788 | 0.01304 | -0.047 | 60.384
5.5 | 0.842 | 0.01374 | -0.048 | 61.275
6 | 0.89 | 0.01432 | -0.049 | 62.134
6.5 | 0.937 | 0.01497 | -0.049 | 62.562
7 | 0.983 | 0.01563 | -0.05 | 62.908
7.5 | 1.027 | 0.01632 | -0.05 | 62.896
8 | 1.064 | 0.0168 | -0.051 | 63.368
8.5 | 1.097 | 0.01771 | -0.051 | 61.978
9 | 1.125 | 0.01856 | -0.052 | 60.644
9.5 | 1.137 | 0.01972 | -0.052 | 57.64
10 | 0.963 | 0.06419 | -0.027 | 14.996
10.5 | 0.971 | 0.06955 | -0.024 | 13.968
11 | 0.979 | 0.07404 | -0.024 | 13.215
11.5 | 0.98 | 0.07886 | -0.022 | 12.423
12 | 0.979 | 0.08553 | -0.024 | 11.449
12.5 | 0.973 | 0.09198 | -0.024 | 10.577
13 | 0.963 | 0.09873 | -0.025 | 9.754
13.5 | 0.949 | 0.10457 | -0.024 | 9.074
14 | 0.931 | 0.11091 | -0.023 | 8.393
14.5 | 0.911 | 0.11881 | -0.023 | 7.664

## 28. Re 500k Mach 0.10 (2)
BIGFOIL.COM POLAR EXPORT
NACA64A213
NACA64A213 |  |  |  | Cl Max: | 1.1519 | at alpha= | 13.5 | deg
XFOIL ncrit=9 |  |  |  | L/D Max: | 84.578 | at alpha= | 4.5 | deg
Re: | 500000 |  |  | Cd Min: | 0.21812 | at alpha= | 18.5 | deg
Mach: | 0.1 |  |  | Cl=0 at alpha= | -1.5742 | deg
|  |  |  | @ Cl=0.1, Cd= | 0.00727
|  |  |  | @ Cl=0.4, Cd= | 0.0074366
|  |  |  | @ Cl=0.6, Cd= | 0.0076599
alpha (deg) | Cl | Cd | Cm | Cl/Cd
-15 | -0.5396 | 0.15983 | -0.0101 | -3.3761
-14.5 | -0.5309 | 0.15218 | -0.0136 | -3.4886
-14 | -0.5372 | 0.13913 | -0.022 | -3.8611
-13.5 | -0.5392 | 0.1294 | -0.0246 | -4.1669
-13 | -0.5305 | 0.12277 | -0.0268 | -4.3211
-12.5 | -0.5244 | 0.11562 | -0.0296 | -4.5355
-12 | -0.5308 | 0.10486 | -0.0349 | -5.062
-11.5 | -0.7644 | 0.05103 | -0.0661 | -14.9794
-11 | -0.7874 | 0.04539 | -0.0625 | -17.3474
-10.5 | -0.8295 | 0.04075 | -0.0519 | -20.3558
-10 | -0.8664 | 0.03661 | -0.0399 | -23.6657
-9.5 | -0.8304 | 0.02975 | -0.0414 | -27.9126
-9 | -0.78 | 0.02495 | -0.0434 | -31.2625
-8.5 | -0.7235 | 0.02117 | -0.0454 | -34.1757
-8 | -0.6597 | 0.01893 | -0.0482 | -34.8494
-7.5 | -0.5969 | 0.01699 | -0.0505 | -35.1324
-7 | -0.528 | 0.01509 | -0.0542 | -34.9901
-6.5 | -0.4632 | 0.01365 | -0.057 | -33.9341
-6 | -0.4026 | 0.0124 | -0.0588 | -32.4677
-5.5 | -0.3468 | 0.01154 | -0.0592 | -30.052
-5 | -0.2968 | 0.01075 | -0.0583 | -27.6093
-4.5 | -0.2529 | 0.00974 | -0.0562 | -25.9651
-4 | -0.227 | 0.00806 | -0.051 | -28.1638
-3.5 | -0.188 | 0.00749 | -0.0475 | -25.1001
-3 | -0.1402 | 0.00734 | -0.0455 | -19.1008
-2.5 | -0.0908 | 0.00727 | -0.0439 | -12.4897
-2 | -0.0413 | 0.00724 | -0.0423 | -5.7044
-1.5 | 0.0072 | 0.00726 | -0.0403 | 0.99174
-1 | 0.0581 | 0.00727 | -0.0391 | 7.9917
-0.5 | 0.1101 | 0.00727 | -0.0381 | 15.1444
0 | 0.162 | 0.00728 | -0.0372 | 22.2527
0.5 | 0.2136 | 0.00731 | -0.0362 | 29.2202
1 | 0.2652 | 0.00734 | -0.0352 | 36.1308
1.5 | 0.3166 | 0.00738 | -0.0341 | 42.8997
2 | 0.3674 | 0.00743 | -0.0329 | 49.4482
2.5 | 0.4171 | 0.00744 | -0.0315 | 56.0618
3 | 0.4662 | 0.00744 | -0.0298 | 62.6613
3.5 | 0.5157 | 0.00744 | -0.0283 | 69.3145
4.5 | 0.6614 | 0.00782 | -0.0359 | 84.578
5 | 0.7409 | 0.00876 | -0.0418 | 84.5776
5.5 | 0.7916 | 0.01158 | -0.0432 | 68.3592
6 | 0.8189 | 0.0129 | -0.0385 | 63.4806
6.5 | 0.847 | 0.01388 | -0.0333 | 61.0231
7 | 0.8767 | 0.01494 | -0.0286 | 58.6814
7.5 | 0.9043 | 0.01603 | -0.0236 | 56.413
8 | 0.9265 | 0.01738 | -0.0178 | 53.3084
8.5 | 0.952 | 0.01884 | -0.0131 | 50.5308
9 | 0.9813 | 0.02025 | -0.0094 | 48.4593
9.5 | 1.0018 | 0.02276 | -0.005 | 44.0158
10 | 1.0334 | 0.02453 | -0.0021 | 42.128
10.5 | 1.0641 | 0.02662 | 0.0007 | 39.9737
11 | 1.0929 | 0.02884 | 0.0033 | 37.8953
11.5 | 1.1199 | 0.0319 | 0.0058 | 35.1066
12 | 1.1397 | 0.03571 | 0.0087 | 31.9154
12.5 | 1.1498 | 0.03914 | 0.0119 | 29.3766
13 | 1.1508 | 0.0442 | 0.0148 | 26.0362
13.5 | 1.1519 | 0.04858 | 0.0165 | 23.7114
14 | 1.1511 | 0.05337 | 0.0172 | 21.5683
14.5 | 1.1408 | 0.05977 | 0.017 | 19.0865
15 | 1.1158 | 0.06885 | 0.0153 | 16.2062
15.5 | 1.0761 | 0.08124 | 0.0109 | 13.2459
16 | 1.0348 | 0.09594 | 0.0032 | 10.7859
16.5 | 0.7832 | 0.17977 | -0.0391 | 4.3567
17 | 0.7849 | 0.19071 | -0.0437 | 4.1157
17.5 | 0.7862 | 0.20456 | -0.0524 | 3.8434
18 | 0.7992 | 0.21188 | -0.0564 | 3.7719
18.5 | 0.8145 | 0.21812 | -0.0597 | 3.7342

## 29. Re 500k Mach 0.25 (1)
BIGFOIL.COM POLAR EXPORT
NACA64A213
NACA64A213 |  |  |  | Cl Max: | 1.1 | at alpha= | 8.5 | deg
JavaFoil+Calcfoil stall+Eppler ext transition |  |  |  | L/D Max: | 88.73 | at alpha= | 4.5 | deg
Re: | 500000 |  |  | Cd Min: | 0.0073 | at alpha= | -2 | deg
Mach: | 0.25 |  |  | Cl=0 at alpha= | -1.6129 | deg
|  |  |  | @ Cl=0.1, Cd= | 0.0073748
|  |  |  | @ Cl=0.4, Cd= | 0.0076657
|  |  |  | @ Cl=0.6, Cd= | 0.0080188
alpha (deg) | Cl | Cd | Cm | Cl/Cd
-16.5 | -0.361 | 0.17736 | -0.007 | -2.037
-16 | -0.42 | 0.16882 | -0.007 | -2.487
-15.5 | -0.474 | 0.17668 | -0.007 | -2.681
-15 | -0.523 | 0.15844 | -0.007 | -3.304
-14.5 | -0.568 | 0.14257 | -0.007 | -3.987
-14 | -0.609 | 0.12868 | -0.007 | -4.729
-13.5 | -0.643 | 0.11575 | -0.008 | -5.555
-13 | -0.671 | 0.10787 | -0.008 | -6.223
-12.5 | -0.692 | 0.10019 | -0.008 | -6.91
-12 | -0.701 | 0.09233 | -0.009 | -7.595
-11.5 | -0.705 | 0.08559 | -0.009 | -8.233
-11 | -0.702 | 0.07901 | -0.01 | -8.889
-10.5 | -0.694 | 0.07251 | -0.01 | -9.571
-10 | -0.681 | 0.06824 | -0.011 | -9.981
-9.5 | -0.663 | 0.06402 | -0.011 | -10.35
-9 | -0.639 | 0.05917 | -0.012 | -10.807
-8.5 | -0.613 | 0.0548 | -0.013 | -11.179
-8 | -0.581 | 0.05097 | -0.014 | -11.407
-7.5 | -0.673 | 0.01257 | -0.029 | -53.538
-7 | -0.63 | 0.01289 | -0.03 | -48.91
-6.5 | -0.58 | 0.01228 | -0.031 | -47.206
-6 | -0.526 | 0.01181 | -0.032 | -44.571
-5.5 | -0.471 | 0.01141 | -0.033 | -41.237
-5 | -0.413 | 0.01103 | -0.033 | -37.453
-4.5 | -0.354 | 0.01071 | -0.034 | -33.078
-4 | -0.294 | 0.01039 | -0.035 | -28.331
-3.5 | -0.233 | 0.00738 | -0.036 | -31.603
-3 | -0.172 | 0.00734 | -0.037 | -23.403
-2.5 | -0.11 | 0.00732 | -0.037 | -15.041
-2 | -0.048 | 0.0073 | -0.038 | -6.574
-1.5 | 0.014 | 0.00732 | -0.039 | 1.946
-1 | 0.077 | 0.00736 | -0.04 | 10.403
-0.5 | 0.139 | 0.0074 | -0.04 | 18.783
0 | 0.201 | 0.00745 | -0.041 | 27.004
0.5 | 0.264 | 0.00751 | -0.042 | 35.076
1 | 0.326 | 0.00759 | -0.043 | 42.917
1.5 | 0.388 | 0.00765 | -0.043 | 50.713
2 | 0.449 | 0.00773 | -0.044 | 58.14
2.5 | 0.511 | 0.00782 | -0.045 | 65.357
3 | 0.572 | 0.00795 | -0.046 | 72.018
3.5 | 0.633 | 0.0081 | -0.047 | 78.108
4 | 0.692 | 0.00825 | -0.047 | 83.896
4.5 | 0.751 | 0.00846 | -0.048 | 88.73
5 | 0.808 | 0.01357 | -0.049 | 59.516
5.5 | 0.858 | 0.01417 | -0.049 | 60.525
6 | 0.907 | 0.01484 | -0.05 | 61.118
6.5 | 0.955 | 0.01557 | -0.05 | 61.316
7 | 1 | 0.01629 | -0.051 | 61.389
7.5 | 1.041 | 0.01704 | -0.052 | 61.107
8 | 1.074 | 0.01784 | -0.052 | 60.225
8.5 | 1.1 | 0.01861 | -0.053 | 59.114
9 | 0.926 | 0.05722 | -0.029 | 16.186
9.5 | 0.932 | 0.06278 | -0.024 | 14.842
10 | 0.936 | 0.06726 | -0.024 | 13.91
10.5 | 0.932 | 0.07252 | -0.023 | 12.854
11 | 0.922 | 0.07823 | -0.023 | 11.784
11.5 | 0.904 | 0.08493 | -0.023 | 10.642
12 | 0.878 | 0.09129 | -0.023 | 9.618
12.5 | 0.845 | 0.10054 | -0.023 | 8.402
13 | 0.804 | 0.11154 | -0.023 | 7.212
13.5 | 0.758 | 0.12109 | -0.022 | 6.256

## 30. Re 500k Mach 0.25 (2)
BIGFOIL.COM POLAR EXPORT
NACA64A213
NACA64A213 |  |  |  | Cl Max: | 1.0895 | at alpha= | 11.5 | deg
XFOIL ncrit=9 |  |  |  | L/D Max: | 83.4712 | at alpha= | 4.5 | deg
Re: | 500000 |  |  | Cd Min: | 0.18716 | at alpha= | 16.5 | deg
Mach: | 0.25 |  |  | Cl=0 at alpha= | -1.565 | deg
|  |  |  | @ Cl=0.1, Cd= | 0.0074078
|  |  |  | @ Cl=0.4, Cd= | 0.0076086
|  |  |  | @ Cl=0.6, Cd= | 0.0077312
alpha (deg) | Cl | Cd | Cm | Cl/Cd
-14.5 | -0.524 | 0.15566 | -0.0137 | -3.3663
-14 | -0.5273 | 0.14375 | -0.0217 | -3.6682
-13.5 | -0.5208 | 0.13579 | -0.0231 | -3.8353
-13 | -0.5099 | 0.12922 | -0.0252 | -3.946
-12.5 | -0.5033 | 0.12162 | -0.0283 | -4.1383
-12 | -0.515 | 0.10753 | -0.0375 | -4.7894
-11.5 | -0.479 | 0.07043 | -0.055 | -6.8011
-11 | -0.6923 | 0.05373 | -0.0677 | -12.8848
-10.5 | -0.7179 | 0.0476 | -0.0675 | -15.0819
-10 | -0.76 | 0.04173 | -0.0607 | -18.2123
-9.5 | -0.8025 | 0.03823 | -0.0486 | -20.9914
-9 | -0.7762 | 0.03007 | -0.0506 | -25.8131
-8.5 | -0.73 | 0.02455 | -0.0518 | -29.7352
-8 | -0.6694 | 0.02115 | -0.0538 | -31.6501
-7.5 | -0.6042 | 0.01845 | -0.0561 | -32.748
-7 | -0.5323 | 0.01656 | -0.0594 | -32.1437
-5.5 | -0.3459 | 0.01197 | -0.0641 | -28.8972
-5 | -0.2982 | 0.01108 | -0.0621 | -26.9134
-4.5 | -0.2548 | 0.01024 | -0.0593 | -24.8828
-4 | -0.2239 | 0.00872 | -0.0546 | -25.6766
-3.5 | -0.1923 | 0.00763 | -0.0495 | -25.2031
-3 | -0.1438 | 0.00745 | -0.0472 | -19.302
-2.5 | -0.0933 | 0.00739 | -0.0454 | -12.6252
-2 | -0.0428 | 0.00736 | -0.0435 | -5.8152
-1.5 | 0.0064 | 0.0074 | -0.0413 | 0.86486
-1 | 0.0585 | 0.0074 | -0.0399 | 7.9054
-0.5 | 0.1119 | 0.00741 | -0.0389 | 15.1012
0 | 0.1651 | 0.00743 | -0.0378 | 22.2207
0.5 | 0.2186 | 0.00747 | -0.0368 | 29.2637
1 | 0.272 | 0.00751 | -0.0358 | 36.2184
1.5 | 0.3256 | 0.00756 | -0.0348 | 43.0688
2 | 0.3782 | 0.0076 | -0.0336 | 49.7632
2.5 | 0.4287 | 0.00762 | -0.0319 | 56.2598
3 | 0.4772 | 0.00761 | -0.0296 | 62.707
3.5 | 0.5266 | 0.0076 | -0.0276 | 69.2895
4 | 0.5864 | 0.00768 | -0.0278 | 76.3542
4.5 | 0.6661 | 0.00798 | -0.0326 | 83.4712
5 | 0.745 | 0.00955 | -0.0384 | 78.0105
6 | 0.824 | 0.01351 | -0.0341 | 60.9919
6.5 | 0.8505 | 0.01462 | -0.0282 | 58.1737
7 | 0.8729 | 0.0158 | -0.0216 | 55.2468
7.5 | 0.9011 | 0.01692 | -0.0164 | 53.2565
8 | 0.9202 | 0.01881 | -0.0103 | 48.9208
8.5 | 0.9488 | 0.02049 | -0.006 | 46.3055
9 | 0.9778 | 0.02232 | -0.0023 | 43.8082
9.5 | 1.003 | 0.02513 | 0.0017 | 39.9125
10 | 1.0347 | 0.02772 | 0.0049 | 37.3268
10.5 | 1.0631 | 0.03065 | 0.0081 | 34.6852
11 | 1.0838 | 0.03371 | 0.0112 | 32.1507
11.5 | 1.0895 | 0.03931 | 0.0149 | 27.7156
12 | 1.0848 | 0.04458 | 0.018 | 24.3338
12.5 | 1.0647 | 0.05178 | 0.0198 | 20.562
13 | 1.0348 | 0.06095 | 0.0194 | 16.9779
13.5 | 1.003 | 0.07133 | 0.0161 | 14.0614
14 | 0.9632 | 0.08479 | 0.0095 | 11.3598
14.5 | 0.9086 | 0.10408 | -0.0022 | 8.7298
15 | 0.8428 | 0.13079 | -0.0179 | 6.4439
15.5 | 0.7975 | 0.15468 | -0.0289 | 5.1558
16 | 0.7641 | 0.18182 | -0.0407 | 4.2025
16.5 | 0.7808 | 0.18716 | -0.0428 | 4.1718

## 31. Re 500k Mach 0.50 (1)
BIGFOIL.COM POLAR EXPORT
NACA64A213
NACA64A213 |  |  |  | Cl Max: | 1.177 | at alpha= | 20 | deg
JavaFoil+Calcfoil stall+Eppler ext transition |  |  |  | L/D Max: | 85.524 | at alpha= | 4 | deg
Re: | 500000 |  |  | Cd Min: | 0.00765 | at alpha= | -2 | deg
Mach: | 0.5 |  |  | Cl=0 at alpha= | -1.6143 | deg
|  |  |  | @ Cl=0.1, Cd= | 0.0077142
|  |  |  | @ Cl=0.4, Cd= | 0.0080663
|  |  |  | @ Cl=0.6, Cd= | 0.0084425
alpha (deg) | Cl | Cd | Cm | Cl/Cd
-20 | -1.009 | 0.22558 | -0.007 | -4.471
-19.5 | -0.982 | 0.21966 | -0.008 | -4.471
-19 | -0.956 | 0.21878 | -0.008 | -4.368
-18.5 | -0.929 | 0.20381 | -0.009 | -4.56
-18 | -0.9 | 0.20224 | -0.009 | -4.452
-17.5 | -0.874 | 0.19235 | -0.009 | -4.541
-17 | -0.847 | 0.18852 | -0.009 | -4.492
-16.5 | -0.82 | 0.18096 | -0.01 | -4.531
-16 | -0.793 | 0.18492 | -0.01 | -4.289
-15.5 | -0.765 | 0.17121 | -0.01 | -4.467
-15 | -0.737 | 0.16393 | -0.01 | -4.498
-14.5 | -0.71 | 0.16422 | -0.011 | -4.325
-14 | -0.683 | 0.16035 | -0.011 | -4.262
-13.5 | -0.656 | 0.15265 | -0.011 | -4.299
-13 | -0.628 | 0.1435 | -0.011 | -4.375
-12.5 | -0.6 | 0.14195 | -0.011 | -4.23
-12 | -0.573 | 0.13255 | -0.012 | -4.326
-11.5 | -0.546 | 0.13249 | -0.012 | -4.121
-11 | -0.519 | 0.12598 | -0.012 | -4.118
-10.5 | -0.49 | 0.11624 | -0.012 | -4.219
-10 | -0.463 | 0.11337 | -0.012 | -4.085
-9.5 | -0.436 | 0.11285 | -0.012 | -3.861
-9 | -0.408 | 0.0997 | -0.013 | -4.096
-8.5 | -0.38 | 0.09492 | -0.012 | -4.008
-8 | -0.353 | 0.08396 | -0.013 | -4.205
-7.5 | -0.433 | 0.06119 | -0.013 | -7.073
-7 | -0.494 | 0.05055 | -0.014 | -9.777
-6.5 | -0.484 | 0.0463 | -0.015 | -10.444
-6 | -0.456 | 0.04113 | -0.02 | -11.099
-5.5 | -0.512 | 0.01283 | -0.037 | -39.95
-5 | -0.455 | 0.01219 | -0.037 | -37.304
-4.5 | -0.392 | 0.01168 | -0.038 | -33.584
-4 | -0.327 | 0.01117 | -0.039 | -29.287
-3.5 | -0.26 | 0.01075 | -0.04 | -24.199
-3 | -0.192 | 0.0077 | -0.041 | -24.903
-2.5 | -0.123 | 0.00768 | -0.042 | -16.009
-2 | -0.054 | 0.00765 | -0.043 | -7.008
-1.5 | 0.016 | 0.00765 | -0.043 | 2.081
-1 | 0.086 | 0.0077 | -0.044 | 11.117
-0.5 | 0.155 | 0.00777 | -0.045 | 19.995
0 | 0.225 | 0.00784 | -0.046 | 28.71
0.5 | 0.295 | 0.00791 | -0.047 | 37.257
1 | 0.364 | 0.00802 | -0.048 | 45.406
1.5 | 0.434 | 0.00811 | -0.049 | 53.524
2 | 0.502 | 0.00822 | -0.049 | 61.084
2.5 | 0.571 | 0.00837 | -0.05 | 68.229
3 | 0.639 | 0.00854 | -0.051 | 74.806
3.5 | 0.706 | 0.00874 | -0.052 | 80.752
4 | 0.77 | 0.00901 | -0.053 | 85.524
4.5 | 0.823 | 0.01467 | -0.053 | 56.08
5 | 0.879 | 0.01562 | -0.054 | 56.246
5.5 | 0.929 | 0.01661 | -0.054 | 55.939
6 | 0.972 | 0.01768 | -0.055 | 54.966
6.5 | 1.001 | 0.01884 | -0.056 | 53.111
7 | 0.827 | 0.04946 | -0.022 | 16.723
7.5 | 0.795 | 0.05659 | -0.022 | 14.042
8 | 0.529 | 0.08697 | -0.022 | 6.084
8.5 | 0.556 | 0.09148 | -0.023 | 6.081
9 | 0.583 | 0.09952 | -0.022 | 5.86
9.5 | 0.611 | 0.10345 | -0.026 | 5.907
10 | 0.638 | 0.11288 | -0.026 | 5.651
10.5 | 0.665 | 0.11289 | -0.026 | 5.89
11 | 0.693 | 0.12023 | -0.029 | 5.765
11.5 | 0.72 | 0.12595 | -0.03 | 5.716
12 | 0.747 | 0.12964 | -0.03 | 5.76
12.5 | 0.774 | 0.13771 | -0.031 | 5.618
13 | 0.802 | 0.14255 | -0.033 | 5.625
13.5 | 0.828 | 0.1512 | -0.034 | 5.479
14 | 0.855 | 0.15224 | -0.034 | 5.616
14.5 | 0.882 | 0.16317 | -0.035 | 5.404
15 | 0.91 | 0.16982 | -0.037 | 5.36
15.5 | 0.937 | 0.17633 | -0.037 | 5.312
16 | 0.963 | 0.18174 | -0.038 | 5.298
16.5 | 0.989 | 0.19272 | -0.038 | 5.134
17 | 1.018 | 0.19112 | -0.041 | 5.328
17.5 | 1.044 | 0.20038 | -0.041 | 5.211
18 | 1.07 | 0.20505 | -0.041 | 5.22
18.5 | 1.096 | 0.21029 | -0.042 | 5.214
19 | 1.123 | 0.21829 | -0.043 | 5.145
19.5 | 1.152 | 0.22044 | -0.044 | 5.224
20 | 1.177 | 0.23149 | -0.045 | 5.085

## 32. Re 500k Mach 0.50 (2)
BIGFOIL.COM POLAR EXPORT
NACA64A213
NACA64A213 |  |  |  | Cl Max: | 0.9499 | at alpha= | 9 | deg
XFOIL ncrit=9 |  |  |  | L/D Max: | 78.4914 | at alpha= | 4.5 | deg
Re: | 500000 |  |  | Cd Min: | 0.25905 | at alpha= | -20 | deg
Mach: | 0.5 |  |  | Cl=0 at alpha= | -1.51 | deg
|  |  |  | @ Cl=0.1, Cd= | 0.0079636
|  |  |  | @ Cl=0.4, Cd= | 0.0082345
|  |  |  | @ Cl=0.6, Cd= | 0.0084028
alpha (deg) | Cl | Cd | Cm | Cl/Cd
-20 | -0.7223 | 0.25905 | 0.0355 | -2.7883
-19.5 | -0.7011 | 0.25109 | 0.0307 | -2.7922
-19 | -0.6824 | 0.24203 | 0.0237 | -2.8195
-18.5 | -0.6636 | 0.23316 | 0.0184 | -2.8461
-18 | -0.64 | 0.22549 | 0.0158 | -2.8383
-17.5 | -0.619 | 0.21803 | 0.0117 | -2.8391
-17 | -0.5991 | 0.20997 | 0.0072 | -2.8533
-16.5 | -0.5892 | 0.20067 | -0.001 | -2.9362
-16 | -0.5643 | 0.19257 | -0.0022 | -2.9304
-15.5 | -0.5445 | 0.18533 | -0.0057 | -2.938
-15 | -0.5274 | 0.17717 | -0.0101 | -2.9768
-14.5 | -0.5218 | 0.16747 | -0.0177 | -3.1158
-14 | -0.5005 | 0.15981 | -0.0186 | -3.1318
-13.5 | -0.4838 | 0.15259 | -0.0214 | -3.1706
-13 | -0.4715 | 0.14439 | -0.0252 | -3.2655
-12.5 | -0.4709 | 0.13388 | -0.0329 | -3.5173
-12 | -0.4659 | 0.12422 | -0.0362 | -3.7506
-11.5 | -0.4492 | 0.11852 | -0.0365 | -3.7901
-11 | -0.4424 | 0.11048 | -0.0397 | -4.0043
-10.5 | -0.4643 | 0.09389 | -0.0479 | -4.9451
-10 | -0.4734 | 0.08416 | -0.0519 | -5.625
-9.5 | -0.4931 | 0.07126 | -0.0589 | -6.9197
-9 | -0.5245 | 0.05819 | -0.067 | -9.0136
-8.5 | -0.573 | 0.04965 | -0.0678 | -11.5408
-8 | -0.5852 | 0.03841 | -0.0788 | -15.2356
-7.5 | -0.5803 | 0.03008 | -0.082 | -19.2919
-7 | -0.5365 | 0.02308 | -0.0841 | -23.2452
-6.5 | -0.4684 | 0.0184 | -0.0864 | -25.4565
-6 | -0.3991 | 0.01569 | -0.0869 | -25.4366
-5.5 | -0.348 | 0.01386 | -0.0838 | -25.1082
-5 | -0.3047 | 0.01264 | -0.079 | -24.106
-4.5 | -0.2597 | 0.01161 | -0.0743 | -22.3686
-4 | -0.2187 | 0.01072 | -0.069 | -20.4011
-3.5 | -0.1904 | 0.00919 | -0.062 | -20.7182
-3 | -0.1629 | 0.00799 | -0.0544 | -20.388
-2.5 | -0.1098 | 0.00788 | -0.051 | -13.934
-2 | -0.0538 | 0.00786 | -0.0483 | -6.8448
-1.5 | 0.0011 | 0.00792 | -0.0454 | 0.13889
-1 | 0.0591 | 0.00795 | -0.0434 | 7.434
-0.5 | 0.1193 | 0.00797 | -0.042 | 14.9686
0 | 0.1795 | 0.00799 | -0.0407 | 22.4656
0.5 | 0.2401 | 0.00804 | -0.0395 | 29.8632
1 | 0.3007 | 0.00811 | -0.0383 | 37.0777
1.5 | 0.36 | 0.00818 | -0.0368 | 44.0098
2 | 0.4187 | 0.00826 | -0.035 | 50.6901
2.5 | 0.4763 | 0.00833 | -0.0328 | 57.1789
3 | 0.528 | 0.00836 | -0.0291 | 63.1579
3.5 | 0.5787 | 0.00837 | -0.0251 | 69.1398
4 | 0.6306 | 0.00845 | -0.0213 | 74.6272
4.5 | 0.6868 | 0.00875 | -0.0184 | 78.4914
5 | 0.7492 | 0.01228 | -0.0214 | 61.0098
5.5 | 0.7951 | 0.01447 | -0.019 | 54.9482
6 | 0.8164 | 0.01606 | -0.0113 | 50.8344
6.5 | 0.8401 | 0.01801 | -0.0045 | 46.6463
7 | 0.8605 | 0.02058 | 0.0018 | 41.8124
7.5 | 0.8857 | 0.02331 | 0.007 | 37.9966
8 | 0.9104 | 0.02663 | 0.0123 | 34.187
8.5 | 0.9379 | 0.03054 | 0.0173 | 30.7105
9 | 0.9499 | 0.03565 | 0.0217 | 26.6452
9.5 | 0.9447 | 0.04202 | 0.0246 | 22.4822
10 | 0.9241 | 0.05014 | 0.0253 | 18.4304
10.5 | 0.8976 | 0.05962 | 0.0231 | 15.0554
11 | 0.8626 | 0.07153 | 0.0177 | 12.0593
11.5 | 0.8292 | 0.08527 | 0.0097 | 9.7244
12 | 0.7969 | 0.10123 | -0.0001 | 7.8722
12.5 | 0.7655 | 0.11863 | -0.0097 | 6.4528
13.5 | 0.7355 | 0.15008 | -0.0253 | 4.9007
14 | 0.7395 | 0.16151 | -0.031 | 4.5787

## 33. Re 750k Mach 0.00 (1)
BIGFOIL.COM POLAR EXPORT
NACA64A213
NACA64A213 |  |  |  | Cl Max: | 1.181 | at alpha= | 10.5 | deg
JavaFoil+Calcfoil stall+Eppler ext transition |  |  |  | L/D Max: | 98.252 | at alpha= | 4.5 | deg
Re: | 750000 |  |  | Cd Min: | 0.0065 | at alpha= | -2 | deg
Mach: | 0 |  |  | Cl=0 at alpha= | -1.6167 | deg
|  |  |  | @ Cl=0.1, Cd= | 0.0065598
|  |  |  | @ Cl=0.4, Cd= | 0.0068085
|  |  |  | @ Cl=0.6, Cd= | 0.0071236
alpha (deg) | Cl | Cd | Cm | Cl/Cd
-18.5 | -0.657 | 0.17927 | -0.005 | -3.664
-18 | -0.68 | 0.16706 | -0.005 | -4.071
-17.5 | -0.701 | 0.15881 | -0.006 | -4.415
-17 | -0.719 | 0.14938 | -0.006 | -4.814
-16.5 | -0.736 | 0.14235 | -0.006 | -5.17
-16 | -0.751 | 0.13202 | -0.006 | -5.689
-15.5 | -0.765 | 0.12732 | -0.007 | -6.005
-15 | -0.776 | 0.11726 | -0.007 | -6.615
-14.5 | -0.785 | 0.11003 | -0.007 | -7.13
-14 | -0.791 | 0.10488 | -0.008 | -7.538
-13.5 | -0.793 | 0.09832 | -0.008 | -8.068
-13 | -0.793 | 0.0921 | -0.009 | -8.61
-12.5 | -0.788 | 0.08722 | -0.009 | -9.037
-12 | -0.777 | 0.08112 | -0.01 | -9.578
-11.5 | -0.762 | 0.07669 | -0.01 | -9.94
-11 | -0.745 | 0.07169 | -0.011 | -10.398
-10.5 | -0.724 | 0.06732 | -0.011 | -10.751
-10 | -0.701 | 0.06266 | -0.012 | -11.189
-9.5 | -0.675 | 0.05807 | -0.013 | -11.63
-9 | -0.786 | 0.01399 | -0.026 | -56.19
-8.5 | -0.757 | 0.01296 | -0.027 | -58.41
-8 | -0.713 | 0.01233 | -0.028 | -57.842
-7.5 | -0.667 | 0.01182 | -0.029 | -56.419
-7 | -0.617 | 0.01133 | -0.029 | -54.48
-6.5 | -0.566 | 0.01087 | -0.03 | -52.061
-6 | -0.513 | 0.01059 | -0.031 | -48.419
-5.5 | -0.458 | 0.01026 | -0.032 | -44.583
-5 | -0.401 | 0.00992 | -0.032 | -40.453
-4.5 | -0.344 | 0.00966 | -0.033 | -35.58
-4 | -0.285 | 0.00943 | -0.034 | -30.25
-3.5 | -0.226 | 0.00656 | -0.035 | -34.477
-3 | -0.166 | 0.00654 | -0.035 | -25.466
-2.5 | -0.107 | 0.00651 | -0.036 | -16.374
-2 | -0.046 | 0.0065 | -0.037 | -7.143
-1.5 | 0.014 | 0.0065 | -0.038 | 2.123
-1 | 0.074 | 0.00653 | -0.038 | 11.362
-0.5 | 0.135 | 0.0066 | -0.039 | 20.389
0 | 0.195 | 0.00662 | -0.04 | 29.425
0.5 | 0.255 | 0.00666 | -0.041 | 38.291
1 | 0.315 | 0.00673 | -0.041 | 46.853
1.5 | 0.376 | 0.00678 | -0.042 | 55.402
2 | 0.435 | 0.00685 | -0.043 | 63.541
2.5 | 0.495 | 0.00693 | -0.044 | 71.426
3 | 0.554 | 0.00703 | -0.044 | 78.869
3.5 | 0.613 | 0.00715 | -0.045 | 85.802
4 | 0.671 | 0.00727 | -0.046 | 92.3
4.5 | 0.728 | 0.00741 | -0.047 | 98.252
5 | 0.784 | 0.01191 | -0.047 | 65.834
5.5 | 0.838 | 0.01255 | -0.048 | 66.831
6 | 0.891 | 0.01315 | -0.049 | 67.79
6.5 | 0.939 | 0.01317 | -0.049 | 71.309
7 | 0.982 | 0.01432 | -0.05 | 68.607
7.5 | 1.026 | 0.01493 | -0.05 | 68.716
8 | 1.064 | 0.01556 | -0.051 | 68.367
8.5 | 1.098 | 0.01618 | -0.051 | 67.854
9 | 1.128 | 0.01699 | -0.052 | 66.376
9.5 | 1.152 | 0.01785 | -0.052 | 64.543
10 | 1.171 | 0.0188 | -0.053 | 62.316
10.5 | 1.181 | 0.02006 | -0.053 | 58.864
11 | 0.995 | 0.06847 | -0.031 | 14.526
11.5 | 0.992 | 0.07567 | -0.027 | 13.108
12 | 0.993 | 0.08026 | -0.027 | 12.379
12.5 | 0.991 | 0.08647 | -0.028 | 11.458
13 | 0.983 | 0.09183 | -0.027 | 10.706
13.5 | 0.972 | 0.09838 | -0.027 | 9.882
14 | 0.958 | 0.10531 | -0.027 | 9.099
14.5 | 0.941 | 0.11225 | -0.026 | 8.385
15 | 0.923 | 0.11763 | -0.026 | 7.843
15.5 | 0.901 | 0.12617 | -0.026 | 7.144

## 34. Re 750k Mach 0.00 (2)
BIGFOIL.COM POLAR EXPORT
NACA64A213
NACA64A213 |  |  |  | Cl Max: | 1.2463 | at alpha= | 15 | deg
XFOIL ncrit=9 |  |  |  | L/D Max: | 88.9971 | at alpha= | 4.5 | deg
Re: | 750000 |  |  | Cd Min: | 0.24185 | at alpha= | 20 | deg
Mach: | 0 |  |  | Cl=0 at alpha= | -1.6053 | deg
|  |  |  | @ Cl=0.1, Cd= | 0.0062159
|  |  |  | @ Cl=0.4, Cd= | 0.0064509
|  |  |  | @ Cl=0.6, Cd= | 0.0068386
alpha (deg) | Cl | Cd | Cm | Cl/Cd
-16 | -0.5743 | 0.16946 | -0.0049 | -3.389
-15.5 | -0.565 | 0.16235 | -0.0073 | -3.4801
-15 | -0.5523 | 0.15595 | -0.0099 | -3.5415
-14.5 | -0.5424 | 0.14893 | -0.013 | -3.642
-14 | -0.5466 | 0.13558 | -0.0202 | -4.0316
-13.5 | -0.7042 | 0.08184 | -0.0442 | -8.6046
-13 | -0.8565 | 0.04965 | -0.0643 | -17.2508
-12.5 | -0.8496 | 0.04618 | -0.0653 | -18.3976
-12 | -0.8997 | 0.03744 | -0.0625 | -24.0304
-11.5 | -0.9189 | 0.03363 | -0.0552 | -27.3238
-11 | -0.939 | 0.03075 | -0.0446 | -30.5366
-10.5 | -0.9149 | 0.02674 | -0.0425 | -34.2147
-10 | -0.8645 | 0.02356 | -0.0441 | -36.6935
-9.5 | -0.8122 | 0.02007 | -0.0459 | -40.4684
-9 | -0.7548 | 0.01795 | -0.0479 | -42.0501
-8.5 | -0.6953 | 0.01641 | -0.0499 | -42.3705
-8 | -0.6305 | 0.01492 | -0.053 | -42.2587
-7.5 | -0.5629 | 0.01378 | -0.0565 | -40.8491
-7 | -0.4979 | 0.0122 | -0.0599 | -40.8115
-6.5 | -0.4354 | 0.0115 | -0.062 | -37.8609
-6 | -0.3881 | 0.01063 | -0.0607 | -36.5099
-5.5 | -0.3405 | 0.01003 | -0.0593 | -33.9482
-5 | -0.2928 | 0.0095 | -0.0579 | -30.8211
-4.5 | -0.2482 | 0.00888 | -0.0558 | -27.9505
-4 | -0.2118 | 0.00785 | -0.0524 | -26.9809
-3.5 | -0.1822 | 0.00663 | -0.0475 | -27.4811
-3 | -0.1368 | 0.00637 | -0.0453 | -21.4757
-2.5 | -0.0879 | 0.00628 | -0.0437 | -13.9968
-2 | -0.0386 | 0.00623 | -0.0423 | -6.1958
-1.5 | 0.0103 | 0.00621 | -0.0406 | 1.6586
-1 | 0.0597 | 0.0062 | -0.0392 | 9.629
-0.5 | 0.1105 | 0.00622 | -0.038 | 17.7653
0 | 0.1619 | 0.00624 | -0.037 | 25.9455
0.5 | 0.2132 | 0.00626 | -0.0361 | 34.0575
1 | 0.2644 | 0.0063 | -0.0351 | 41.9683
1.5 | 0.3154 | 0.00635 | -0.034 | 49.6693
2 | 0.3649 | 0.0064 | -0.0326 | 57.0156
2.5 | 0.4132 | 0.00647 | -0.0309 | 63.864
3 | 0.4605 | 0.00653 | -0.029 | 70.5207
3.5 | 0.5075 | 0.00661 | -0.0271 | 76.7776
4 | 0.5558 | 0.00669 | -0.0256 | 83.0792
4.5 | 0.6123 | 0.00688 | -0.0259 | 88.9971
5 | 0.6902 | 0.00821 | -0.0322 | 84.0682
5.5 | 0.7655 | 0.01046 | -0.0388 | 73.1836
6.5 | 0.8652 | 0.01251 | -0.0382 | 69.1607
7 | 0.899 | 0.0133 | -0.0342 | 67.594
7.5 | 0.9333 | 0.0142 | -0.0304 | 65.7254
8 | 0.9654 | 0.01516 | -0.0264 | 63.6807
8.5 | 0.9925 | 0.01625 | -0.0215 | 61.0769
9 | 1.0234 | 0.0173 | -0.0176 | 59.1561
9.5 | 1.0493 | 0.01877 | -0.0134 | 55.903
10 | 1.0705 | 0.02077 | -0.009 | 51.5407
10.5 | 1.099 | 0.0224 | -0.0059 | 49.0625
11 | 1.1296 | 0.02384 | -0.0034 | 47.3826
11.5 | 1.1535 | 0.02595 | -0.0005 | 44.4509
12 | 1.1727 | 0.02866 | 0.0025 | 40.9177
12.5 | 1.1913 | 0.03152 | 0.0052 | 37.7951
13 | 1.208 | 0.03467 | 0.0077 | 34.8428
13.5 | 1.2229 | 0.03788 | 0.0097 | 32.2835
14 | 1.2351 | 0.04138 | 0.0111 | 29.8478
14.5 | 1.2448 | 0.04521 | 0.0119 | 27.5337
15 | 1.2463 | 0.05025 | 0.0126 | 24.802
15.5 | 1.2309 | 0.05769 | 0.0127 | 21.3365
16 | 1.2009 | 0.06779 | 0.0111 | 17.715
16.5 | 1.1869 | 0.0766 | 0.0077 | 15.4948
17 | 1.159 | 0.08847 | 0.0025 | 13.1005
17.5 | 1.1118 | 0.10522 | -0.0061 | 10.5664
18 | 1.0699 | 0.12326 | -0.0167 | 8.68
18.5 | 0.8213 | 0.21328 | -0.0589 | 3.8508
19 | 0.8323 | 0.22257 | -0.0639 | 3.7395
19.5 | 0.8402 | 0.23486 | -0.0712 | 3.5775
20 | 0.8547 | 0.24185 | -0.0755 | 3.534

## 35. Re 750k Mach 0.10 (1)
BIGFOIL.COM POLAR EXPORT
NACA64A213
NACA64A213 |  |  |  | Cl Max: | 1.171 | at alpha= | 10.5 | deg
JavaFoil+Calcfoil stall+Eppler ext transition |  |  |  | L/D Max: | 98.413 | at alpha= | 4.5 | deg
Re: | 750000 |  |  | Cd Min: | 0.00651 | at alpha= | -2.5 | deg
Mach: | 0.1 |  |  | Cl=0 at alpha= | -1.6147 | deg
|  |  |  | @ Cl=0.1, Cd= | 0.0065692
|  |  |  | @ Cl=0.4, Cd= | 0.0068161
|  |  |  | @ Cl=0.6, Cd= | 0.0071275
alpha (deg) | Cl | Cd | Cm | Cl/Cd
-18 | -0.634 | 0.17581 | -0.005 | -3.606
-17.5 | -0.658 | 0.16512 | -0.006 | -3.986
-17 | -0.68 | 0.15096 | -0.006 | -4.502
-16.5 | -0.7 | 0.14292 | -0.006 | -4.897
-16 | -0.719 | 0.1355 | -0.006 | -5.305
-15.5 | -0.736 | 0.12726 | -0.007 | -5.781
-15 | -0.751 | 0.12009 | -0.007 | -6.251
-14.5 | -0.763 | 0.11269 | -0.007 | -6.768
-14 | -0.772 | 0.10596 | -0.008 | -7.284
-13.5 | -0.778 | 0.09916 | -0.008 | -7.845
-13 | -0.78 | 0.0937 | -0.009 | -8.329
-12.5 | -0.779 | 0.08817 | -0.009 | -8.832
-12 | -0.769 | 0.08148 | -0.009 | -9.441
-11.5 | -0.756 | 0.07706 | -0.01 | -9.818
-11 | -0.741 | 0.07226 | -0.01 | -10.249
-10.5 | -0.721 | 0.06767 | -0.011 | -10.652
-10 | -0.699 | 0.06294 | -0.012 | -11.108
-9.5 | -0.674 | 0.05885 | -0.013 | -11.453
-9 | -0.767 | 0.01571 | -0.025 | -48.809
-8.5 | -0.753 | 0.01223 | -0.027 | -61.618
-8 | -0.715 | 0.01247 | -0.028 | -57.331
-7.5 | -0.669 | 0.0119 | -0.029 | -56.208
-7 | -0.62 | 0.01145 | -0.03 | -54.113
-6.5 | -0.568 | 0.011 | -0.03 | -51.648
-6 | -0.515 | 0.01062 | -0.031 | -48.455
-5.5 | -0.46 | 0.01029 | -0.032 | -44.661
-5 | -0.403 | 0.00994 | -0.033 | -40.568
-4.5 | -0.345 | 0.00968 | -0.033 | -35.683
-4 | -0.287 | 0.00945 | -0.034 | -30.327
-3.5 | -0.227 | 0.00657 | -0.035 | -34.612
-3 | -0.167 | 0.00655 | -0.036 | -25.55
-2.5 | -0.107 | 0.00651 | -0.036 | -16.455
-2 | -0.047 | 0.00651 | -0.037 | -7.168
-1.5 | 0.014 | 0.00651 | -0.038 | 2.131
-1 | 0.075 | 0.00654 | -0.039 | 11.402
-0.5 | 0.135 | 0.00661 | -0.039 | 20.446
0 | 0.196 | 0.00665 | -0.04 | 29.428
0.5 | 0.256 | 0.00667 | -0.041 | 38.422
1 | 0.317 | 0.00675 | -0.042 | 47.002
1.5 | 0.378 | 0.00679 | -0.042 | 55.58
2 | 0.437 | 0.00686 | -0.043 | 63.735
2.5 | 0.497 | 0.00695 | -0.044 | 71.609
3 | 0.557 | 0.00704 | -0.045 | 79.093
3.5 | 0.616 | 0.00716 | -0.045 | 86.037
4 | 0.674 | 0.00729 | -0.046 | 92.524
4.5 | 0.732 | 0.00743 | -0.047 | 98.413
5 | 0.788 | 0.01197 | -0.047 | 65.823
5.5 | 0.842 | 0.01261 | -0.048 | 66.812
6 | 0.895 | 0.01324 | -0.049 | 67.615
6.5 | 0.941 | 0.01383 | -0.049 | 68.034
7 | 0.985 | 0.01441 | -0.05 | 68.374
7.5 | 1.029 | 0.01505 | -0.05 | 68.352
8 | 1.066 | 0.01571 | -0.051 | 67.903
8.5 | 1.1 | 0.01634 | -0.052 | 67.294
9 | 1.128 | 0.01717 | -0.052 | 65.726
9.5 | 1.151 | 0.01803 | -0.053 | 63.862
10 | 1.168 | 0.01902 | -0.053 | 61.381
10.5 | 1.171 | 0.02056 | -0.053 | 56.955
11 | 0.989 | 0.06866 | -0.032 | 14.411
11.5 | 0.982 | 0.07689 | -0.025 | 12.77
12 | 0.982 | 0.08133 | -0.028 | 12.076
12.5 | 0.975 | 0.08733 | -0.027 | 11.167
13 | 0.965 | 0.09385 | -0.027 | 10.283
13.5 | 0.95 | 0.09967 | -0.027 | 9.535
14 | 0.932 | 0.10759 | -0.026 | 8.666
14.5 | 0.912 | 0.11431 | -0.025 | 7.975
15 | 0.889 | 0.12219 | -0.026 | 7.275
15.5 | 0.863 | 0.13033 | -0.025 | 6.624

## 36. Re 750k Mach 0.10 (2)
BIGFOIL.COM POLAR EXPORT
NACA64A213
NACA64A213 |  |  |  | Cl Max: | 1.2294 | at alpha= | 14.5 | deg
XFOIL ncrit=9 |  |  |  | L/D Max: | 88.7988 | at alpha= | 4.5 | deg
Re: | 750000 |  |  | Cd Min: | 0.23589 | at alpha= | 19.5 | deg
Mach: | 0.1 |  |  | Cl=0 at alpha= | -1.6018 | deg
|  |  |  | @ Cl=0.1, Cd= | 0.0062358
|  |  |  | @ Cl=0.4, Cd= | 0.0064751
|  |  |  | @ Cl=0.6, Cd= | 0.0068633
alpha (deg) | Cl | Cd | Cm | Cl/Cd
-16 | -0.5733 | 0.17037 | -0.0048 | -3.365
-15.5 | -0.5635 | 0.16325 | -0.0071 | -3.4518
-15 | -0.5505 | 0.15684 | -0.0098 | -3.5099
-14.5 | -0.5403 | 0.14981 | -0.0129 | -3.6066
-14 | -0.5437 | 0.13672 | -0.02 | -3.9767
-13.5 | -0.562 | 0.12175 | -0.0261 | -4.616
-13 | -0.7658 | 0.06285 | -0.058 | -12.1846
-12.5 | -0.7998 | 0.05229 | -0.0641 | -15.2955
-12 | -0.8597 | 0.04119 | -0.0654 | -20.8716
-11.5 | -0.8876 | 0.03577 | -0.0605 | -24.8141
-11 | -0.914 | 0.03251 | -0.05 | -28.1144
-10.5 | -0.912 | 0.02842 | -0.0441 | -32.0901
-10 | -0.8655 | 0.02448 | -0.0455 | -35.3554
-9.5 | -0.8132 | 0.02092 | -0.0472 | -38.8719
-9 | -0.7571 | 0.01838 | -0.049 | -41.1915
-8.5 | -0.6974 | 0.01674 | -0.051 | -41.6607
-8 | -0.6323 | 0.01515 | -0.054 | -41.736
-7.5 | -0.5647 | 0.01391 | -0.0574 | -40.5967
-7 | -0.4999 | 0.01231 | -0.0606 | -40.6093
-6.5 | -0.4379 | 0.01158 | -0.0625 | -37.8152
-6 | -0.3899 | 0.01069 | -0.0613 | -36.4733
-5.5 | -0.3418 | 0.01008 | -0.0599 | -33.9087
-5 | -0.2937 | 0.00955 | -0.0584 | -30.7539
-4.5 | -0.2484 | 0.00895 | -0.0564 | -27.7542
-3.5 | -0.1831 | 0.00667 | -0.0478 | -27.4513
-3 | -0.1377 | 0.00639 | -0.0455 | -21.5493
-2.5 | -0.0887 | 0.00629 | -0.0439 | -14.1017
-2 | -0.0391 | 0.00624 | -0.0424 | -6.266
-1.5 | 0.01 | 0.00623 | -0.0408 | 1.6051
-1 | 0.0597 | 0.00622 | -0.0393 | 9.5981
-0.5 | 0.1108 | 0.00624 | -0.0381 | 17.7564
0 | 0.1625 | 0.00626 | -0.0372 | 25.9585
0.5 | 0.2141 | 0.00628 | -0.0362 | 34.0924
1 | 0.2656 | 0.00632 | -0.0352 | 42.0253
1.5 | 0.3169 | 0.00637 | -0.0341 | 49.7488
2 | 0.3666 | 0.00642 | -0.0327 | 57.1028
2.5 | 0.4151 | 0.0065 | -0.031 | 63.8615
3 | 0.4625 | 0.00656 | -0.029 | 70.503
3.5 | 0.5098 | 0.00663 | -0.0271 | 76.8929
4 | 0.5583 | 0.00672 | -0.0254 | 83.0804
4.5 | 0.6136 | 0.00691 | -0.0255 | 88.7988
5 | 0.6906 | 0.0083 | -0.0315 | 83.2048
6 | 0.8335 | 0.01185 | -0.0416 | 70.3376
6.5 | 0.8666 | 0.01263 | -0.0374 | 68.6144
7 | 0.9004 | 0.01345 | -0.0333 | 66.9442
7.5 | 0.935 | 0.01434 | -0.0295 | 65.2022
8 | 0.9638 | 0.01538 | -0.0247 | 62.6658
8.5 | 0.9925 | 0.01645 | -0.02 | 60.3343
9 | 1.0232 | 0.01757 | -0.0161 | 58.2356
9.5 | 1.0468 | 0.01925 | -0.0116 | 54.3792
10 | 1.0697 | 0.02123 | -0.0074 | 50.3862
10.5 | 1.0978 | 0.02298 | -0.0042 | 47.772
11 | 1.1282 | 0.0245 | -0.0018 | 46.049
11.5 | 1.1509 | 0.0268 | 0.0012 | 42.944
12 | 1.1669 | 0.03009 | 0.0046 | 38.7803
12.5 | 1.1876 | 0.03268 | 0.007 | 36.3403
13 | 1.2018 | 0.03618 | 0.0095 | 33.2172
13.5 | 1.2138 | 0.03979 | 0.0114 | 30.5052
14 | 1.2231 | 0.04368 | 0.0127 | 28.0014
14.5 | 1.2294 | 0.04805 | 0.0133 | 25.5858
15 | 1.2252 | 0.05399 | 0.0135 | 22.6931
15.5 | 1.1949 | 0.06376 | 0.0126 | 18.7406
16 | 1.1654 | 0.07449 | 0.0094 | 15.6451
16.5 | 1.1433 | 0.08544 | 0.0044 | 13.3813
17 | 1.1064 | 0.10003 | -0.0031 | 11.0607
17.5 | 1.0452 | 0.12135 | -0.015 | 8.6131
18 | 0.8129 | 0.20683 | -0.0559 | 3.9303
18.5 | 0.8224 | 0.21454 | -0.0596 | 3.8333
19 | 0.8338 | 0.22375 | -0.0646 | 3.7265
19.5 | 0.8422 | 0.23589 | -0.0719 | 3.5703

## 37. Re 750k Mach 0.25 (1)
BIGFOIL.COM POLAR EXPORT
NACA64A213
NACA64A213 |  |  |  | Cl Max: | 1.13 | at alpha= | 9.5 | deg
JavaFoil+Calcfoil stall+Eppler ext transition |  |  |  | L/D Max: | 98.958 | at alpha= | 4.5 | deg
Re: | 750000 |  |  | Cd Min: | 0.00659 | at alpha= | -2.5 | deg
Mach: | 0.25 |  |  | Cl=0 at alpha= | -1.6129 | deg
|  |  |  | @ Cl=0.1, Cd= | 0.0066386
|  |  |  | @ Cl=0.4, Cd= | 0.0069118
|  |  |  | @ Cl=0.6, Cd= | 0.0072151
alpha (deg) | Cl | Cd | Cm | Cl/Cd
-13 | -0.671 | 0.10343 | -0.008 | -6.492
-12.5 | -0.692 | 0.096 | -0.008 | -7.214
-12 | -0.702 | 0.08858 | -0.009 | -7.92
-11.5 | -0.705 | 0.08319 | -0.01 | -8.478
-11 | -0.703 | 0.07489 | -0.01 | -9.386
-10.5 | -0.695 | 0.07011 | -0.01 | -9.909
-10 | -0.682 | 0.06532 | -0.011 | -10.437
-9.5 | -0.664 | 0.06136 | -0.012 | -10.814
-9 | -0.641 | 0.05691 | -0.013 | -11.262
-8.5 | -0.624 | 0.04819 | -0.018 | -12.959
-8 | -0.716 | 0.01216 | -0.029 | -58.88
-7.5 | -0.678 | 0.01239 | -0.03 | -54.717
-7 | -0.63 | 0.0118 | -0.03 | -53.421
-6.5 | -0.58 | 0.01132 | -0.031 | -51.228
-6 | -0.526 | 0.01089 | -0.032 | -48.346
-5.5 | -0.471 | 0.0105 | -0.033 | -44.824
-5 | -0.413 | 0.01014 | -0.033 | -40.738
-4.5 | -0.354 | 0.00986 | -0.034 | -35.951
-4 | -0.294 | 0.00962 | -0.035 | -30.601
-3.5 | -0.233 | 0.00665 | -0.036 | -35.109
-3 | -0.172 | 0.0066 | -0.037 | -26.026
-2.5 | -0.11 | 0.00659 | -0.037 | -16.703
-2 | -0.048 | 0.00659 | -0.038 | -7.28
-1.5 | 0.014 | 0.0066 | -0.039 | 2.158
-1 | 0.077 | 0.00662 | -0.04 | 11.567
-0.5 | 0.139 | 0.00667 | -0.04 | 20.831
0 | 0.201 | 0.00671 | -0.041 | 29.97
0.5 | 0.264 | 0.00677 | -0.042 | 38.944
1 | 0.326 | 0.00685 | -0.043 | 47.583
1.5 | 0.388 | 0.0069 | -0.043 | 56.213
2 | 0.449 | 0.00696 | -0.044 | 64.598
2.5 | 0.511 | 0.00706 | -0.045 | 72.408
3 | 0.572 | 0.00716 | -0.046 | 79.879
3.5 | 0.633 | 0.00728 | -0.047 | 86.88
4 | 0.692 | 0.0074 | -0.047 | 93.518
4.5 | 0.751 | 0.00759 | -0.048 | 98.958
5 | 0.808 | 0.01244 | -0.049 | 64.913
5.5 | 0.863 | 0.01304 | -0.05 | 66.175
6 | 0.911 | 0.01369 | -0.05 | 66.563
6.5 | 0.957 | 0.01435 | -0.05 | 66.67
7 | 1.002 | 0.01504 | -0.051 | 66.64
7.5 | 1.043 | 0.01573 | -0.052 | 66.332
8 | 1.077 | 0.01652 | -0.052 | 65.173
8.5 | 1.103 | 0.0173 | -0.053 | 63.759
9 | 1.122 | 0.01829 | -0.053 | 61.385
9.5 | 1.13 | 0.01934 | -0.054 | 58.408
10 | 0.939 | 0.06462 | -0.028 | 14.537
10.5 | 0.934 | 0.06934 | -0.025 | 13.467
11 | 0.923 | 0.076 | -0.025 | 12.15
11.5 | 0.905 | 0.08213 | -0.025 | 11.023
12 | 0.879 | 0.08824 | -0.025 | 9.962
12.5 | 0.845 | 0.09476 | -0.024 | 8.919
13 | 0.805 | 0.10261 | -0.023 | 7.843
13.5 | 0.758 | 0.11512 | -0.023 | 6.583
14 | 0.705 | 0.12522 | -0.023 | 5.63
14.5 | 0.647 | 0.13793 | -0.023 | 4.693

## 38. Re 750k Mach 0.25 (2)
BIGFOIL.COM POLAR EXPORT
NACA64A213
NACA64A213 |  |  |  | Cl Max: | 1.1421 | at alpha= | 12.5 | deg
XFOIL ncrit=9 |  |  |  | L/D Max: | 87.5949 | at alpha= | 4.5 | deg
Re: | 750000 |  |  | Cd Min: | 0.208 | at alpha= | 17.5 | deg
Mach: | 0.25 |  |  | Cl=0 at alpha= | -1.5903 | deg
|  |  |  | @ Cl=0.1, Cd= | 0.00635
|  |  |  | @ Cl=0.4, Cd= | 0.006589
|  |  |  | @ Cl=0.6, Cd= | 0.0070174
alpha (deg) | Cl | Cd | Cm | Cl/Cd
-15 | -0.5426 | 0.16129 | -0.0093 | -3.3641
-14.5 | -0.5309 | 0.15413 | -0.0125 | -3.4445
-14 | -0.5316 | 0.14194 | -0.0194 | -3.7452
-12 | -0.6757 | 0.06663 | -0.0564 | -10.1411
-11.5 | -0.7245 | 0.05271 | -0.0656 | -13.745
-11 | -0.7632 | 0.0435 | -0.0683 | -17.5448
-10.5 | -0.8013 | 0.03697 | -0.0646 | -21.6743
-10 | -0.8418 | 0.0331 | -0.0535 | -25.432
-9.5 | -0.8087 | 0.02667 | -0.0549 | -30.3225
-9 | -0.7659 | 0.02155 | -0.0556 | -35.5406
-8.5 | -0.7077 | 0.0189 | -0.0571 | -37.4444
-8 | -0.6411 | 0.01664 | -0.0599 | -38.5276
-7.5 | -0.5725 | 0.0148 | -0.0629 | -38.6824
-7 | -0.5077 | 0.01298 | -0.0654 | -39.114
-6.5 | -0.4468 | 0.01205 | -0.0664 | -37.0788
-6 | -0.3966 | 0.01107 | -0.0652 | -35.8266
-5.5 | -0.3449 | 0.01049 | -0.0639 | -32.8789
-5 | -0.2977 | 0.00979 | -0.0618 | -30.4086
-4.5 | -0.2527 | 0.00923 | -0.0591 | -27.3781
-4 | -0.213 | 0.00839 | -0.0557 | -25.3874
-3.5 | -0.1857 | 0.00694 | -0.0501 | -26.7579
-3 | -0.1422 | 0.00652 | -0.047 | -21.8098
-2.5 | -0.0922 | 0.00641 | -0.0452 | -14.3838
-2 | -0.0413 | 0.00635 | -0.0435 | -6.5039
-1.5 | 0.0091 | 0.00633 | -0.0417 | 1.4376
-1 | 0.0602 | 0.00635 | -0.0402 | 9.4803
-0.5 | 0.1127 | 0.00635 | -0.0389 | 17.748
0 | 0.1659 | 0.00638 | -0.0379 | 26.0031
0.5 | 0.2191 | 0.00642 | -0.0368 | 34.1277
1.5 | 0.3249 | 0.00651 | -0.0346 | 49.9078
2 | 0.3762 | 0.00657 | -0.0331 | 57.2603
2.5 | 0.4263 | 0.00661 | -0.0313 | 64.4932
3 | 0.4745 | 0.00669 | -0.029 | 70.9268
3.5 | 0.5221 | 0.0068 | -0.0267 | 76.7794
4 | 0.5711 | 0.0069 | -0.0247 | 82.7681
4.5 | 0.6228 | 0.00711 | -0.0233 | 87.5949
5 | 0.6911 | 0.00879 | -0.0272 | 78.6234
5.5 | 0.7767 | 0.0111 | -0.0354 | 69.973
6 | 0.8437 | 0.01237 | -0.0381 | 68.2053
6.5 | 0.8755 | 0.01317 | -0.033 | 66.4768
7 | 0.906 | 0.01419 | -0.0278 | 63.8478
7.5 | 0.936 | 0.01509 | -0.0225 | 62.0278
8 | 0.9593 | 0.01654 | -0.0165 | 57.9988
8.5 | 0.9909 | 0.01778 | -0.0123 | 55.7312
9 | 1.0195 | 0.01936 | -0.0081 | 52.6601
9.5 | 1.0361 | 0.02203 | -0.0029 | 47.0313
10 | 1.064 | 0.02418 | 0.0007 | 44.0033
10.5 | 1.0903 | 0.02663 | 0.0041 | 40.9425
11 | 1.1169 | 0.02873 | 0.0068 | 38.8757
11.5 | 1.128 | 0.03292 | 0.0106 | 34.2649
12 | 1.1377 | 0.03714 | 0.0136 | 30.6327
12.5 | 1.1421 | 0.04182 | 0.0158 | 27.3099
13 | 1.1292 | 0.04873 | 0.0174 | 23.1726
13.5 | 1.1131 | 0.05635 | 0.0171 | 19.7533
14 | 1.0999 | 0.06431 | 0.0152 | 17.1031
14.5 | 1.0763 | 0.07468 | 0.0111 | 14.4122
15 | 1.0357 | 0.08929 | 0.0037 | 11.5993
15.5 | 0.9914 | 0.10693 | -0.0066 | 9.2715
16 | 0.799 | 0.16894 | -0.038 | 4.7295
16.5 | 0.7913 | 0.18417 | -0.0451 | 4.2966
17 | 0.8033 | 0.19119 | -0.0485 | 4.2016
17.5 | 0.8003 | 0.208 | -0.0566 | 3.8476

## 39. Re 750k Mach 0.50 (1)
BIGFOIL.COM POLAR EXPORT
NACA64A213
NACA64A213 |  |  |  | Cl Max: | 1.177 | at alpha= | 20 | deg
JavaFoil+Calcfoil stall+Eppler ext transition |  |  |  | L/D Max: | 95.932 | at alpha= | 4 | deg
Re: | 750000 |  |  | Cd Min: | 0.00687 | at alpha= | -2 | deg
Mach: | 0.5 |  |  | Cl=0 at alpha= | -1.6143 | deg
|  |  |  | @ Cl=0.1, Cd= | 0.0069502
|  |  |  | @ Cl=0.4, Cd= | 0.0072311
|  |  |  | @ Cl=0.6, Cd= | 0.0075697
alpha (deg) | Cl | Cd | Cm | Cl/Cd
-20 | -1.009 | 0.21 | -0.007 | -4.803
-19.5 | -0.982 | 0.20344 | -0.008 | -4.828
-19 | -0.956 | 0.20039 | -0.008 | -4.769
-18.5 | -0.929 | 0.1877 | -0.009 | -4.952
-18 | -0.901 | 0.18706 | -0.009 | -4.815
-17.5 | -0.874 | 0.17639 | -0.009 | -4.953
-17 | -0.847 | 0.17221 | -0.009 | -4.917
-16.5 | -0.82 | 0.16575 | -0.01 | -4.947
-16 | -0.793 | 0.16763 | -0.01 | -4.732
-15.5 | -0.765 | 0.15791 | -0.01 | -4.844
-15 | -0.737 | 0.14965 | -0.01 | -4.928
-14.5 | -0.71 | 0.14647 | -0.011 | -4.85
-14 | -0.683 | 0.14259 | -0.011 | -4.792
-13.5 | -0.656 | 0.13987 | -0.011 | -4.692
-13 | -0.628 | 0.1325 | -0.011 | -4.74
-12.5 | -0.601 | 0.12687 | -0.011 | -4.733
-12 | -0.573 | 0.11961 | -0.012 | -4.794
-11.5 | -0.546 | 0.12167 | -0.012 | -4.488
-11 | -0.519 | 0.11367 | -0.012 | -4.564
-10.5 | -0.491 | 0.10583 | -0.012 | -4.635
-10 | -0.463 | 0.10294 | -0.012 | -4.5
-9.5 | -0.436 | 0.10011 | -0.012 | -4.353
-9 | -0.408 | 0.09062 | -0.013 | -4.507
-8.5 | -0.381 | 0.07708 | -0.012 | -4.937
-8 | -0.353 | 0.06065 | -0.013 | -5.825
-7.5 | -0.433 | 0.05849 | -0.013 | -7.402
-7 | -0.495 | 0.04877 | -0.015 | -10.145
-6.5 | -0.485 | 0.04436 | -0.018 | -10.944
-6 | -0.563 | 0.01257 | -0.036 | -44.795
-5.5 | -0.512 | 0.01183 | -0.037 | -43.316
-5 | -0.455 | 0.01119 | -0.037 | -40.616
-4.5 | -0.392 | 0.01073 | -0.038 | -36.566
-4 | -0.327 | 0.01026 | -0.039 | -31.884
-3.5 | -0.26 | 0.00987 | -0.04 | -26.349
-3 | -0.192 | 0.0069 | -0.041 | -27.778
-2.5 | -0.123 | 0.00689 | -0.042 | -17.831
-2 | -0.054 | 0.00687 | -0.043 | -7.8
-1.5 | 0.016 | 0.00691 | -0.043 | 2.306
-1 | 0.086 | 0.00694 | -0.044 | 12.334
-0.5 | 0.155 | 0.00699 | -0.045 | 22.22
0 | 0.225 | 0.00705 | -0.046 | 31.9
0.5 | 0.295 | 0.00711 | -0.047 | 41.413
1 | 0.364 | 0.00719 | -0.048 | 50.65
1.5 | 0.434 | 0.00727 | -0.049 | 59.646
2 | 0.502 | 0.0074 | -0.049 | 67.886
2.5 | 0.571 | 0.00751 | -0.05 | 75.962
3 | 0.639 | 0.00765 | -0.051 | 83.499
3.5 | 0.706 | 0.00784 | -0.052 | 89.993
4 | 0.77 | 0.00803 | -0.053 | 95.932
4.5 | 0.824 | 0.01351 | -0.053 | 61.023
5 | 0.88 | 0.01441 | -0.054 | 61.097
5.5 | 0.931 | 0.01533 | -0.055 | 60.709
6 | 0.973 | 0.01634 | -0.055 | 59.577
6.5 | 1.003 | 0.0175 | -0.056 | 57.312
7 | 0.829 | 0.04812 | -0.026 | 17.225
7.5 | 0.795 | 0.05387 | -0.022 | 14.754
8 | 0.529 | 0.08072 | -0.023 | 6.557
8.5 | 0.557 | 0.06731 | -0.024 | 8.269
9 | 0.583 | 0.09077 | -0.023 | 6.426
9.5 | 0.611 | 0.09586 | -0.026 | 6.376
10 | 0.638 | 0.10329 | -0.026 | 6.177
10.5 | 0.665 | 0.10155 | -0.027 | 6.549
11 | 0.693 | 0.11061 | -0.029 | 6.267
11.5 | 0.72 | 0.11707 | -0.03 | 6.15
12 | 0.747 | 0.12056 | -0.03 | 6.194
12.5 | 0.774 | 0.12457 | -0.031 | 6.211
13 | 0.802 | 0.13157 | -0.033 | 6.095
13.5 | 0.828 | 0.13534 | -0.034 | 6.121
14 | 0.855 | 0.14068 | -0.034 | 6.078
14.5 | 0.882 | 0.15072 | -0.035 | 5.852
15 | 0.91 | 0.1545 | -0.037 | 5.891
15.5 | 0.937 | 0.15915 | -0.037 | 5.885
16 | 0.963 | 0.16583 | -0.038 | 5.807
16.5 | 0.99 | 0.17332 | -0.038 | 5.709
17 | 1.018 | 0.17417 | -0.041 | 5.846
17.5 | 1.044 | 0.18208 | -0.041 | 5.736
18 | 1.07 | 0.18544 | -0.041 | 5.772
18.5 | 1.097 | 0.19228 | -0.042 | 5.703
19 | 1.124 | 0.19854 | -0.043 | 5.659
19.5 | 1.152 | 0.20445 | -0.045 | 5.633
20 | 1.177 | 0.20975 | -0.045 | 5.613

## 40. Re 750k Mach 0.50 (2)
BIGFOIL.COM POLAR EXPORT
NACA64A213
NACA64A213 |  |  |  | Cl Max: | 0.9821 | at alpha= | 9 | deg
XFOIL ncrit=9 |  |  |  | L/D Max: | 82.4638 | at alpha= | 4 | deg
Re: | 750000 |  |  | Cd Min: | 0.25889 | at alpha= | -20 | deg
Mach: | 0.5 |  |  | Cl=0 at alpha= | -1.5319 | deg
|  |  |  | @ Cl=0.1, Cd= | 0.0067935
|  |  |  | @ Cl=0.4, Cd= | 0.0070392
|  |  |  | @ Cl=0.6, Cd= | 0.0074898
alpha (deg) | Cl | Cd | Cm | Cl/Cd
-20 | -0.7268 | 0.25889 | 0.0371 | -2.8074
-19.5 | -0.7057 | 0.251 | 0.0322 | -2.8116
-19 | -0.6844 | 0.24227 | 0.0269 | -2.8249
-18.5 | -0.6655 | 0.23304 | 0.021 | -2.8557
-18 | -0.6457 | 0.22442 | 0.0167 | -2.8772
-17.5 | -0.6242 | 0.21739 | 0.013 | -2.8713
-17 | -0.6042 | 0.20957 | 0.0086 | -2.883
-16.5 | -0.5881 | 0.19999 | 0.0024 | -2.9406
-16 | -0.5741 | 0.19058 | -0.0032 | -3.0124
-15.5 | -0.5507 | 0.18413 | -0.0047 | -2.9908
-15 | -0.5326 | 0.17648 | -0.0085 | -3.0179
-14.5 | -0.5223 | 0.16653 | -0.0149 | -3.1364
-14 | -0.511 | 0.15705 | -0.0199 | -3.2537
-13.5 | -0.4951 | 0.14955 | -0.0217 | -3.3106
-13 | -0.4799 | 0.14225 | -0.0246 | -3.3736
-12.5 | -0.468 | 0.13439 | -0.0282 | -3.4824
-12 | -0.4666 | 0.12294 | -0.0351 | -3.7953
-11.5 | -0.345 | 0.1012 | -0.0458 | -3.4091
-11 | -0.4685 | 0.10303 | -0.0417 | -4.5472
-10.5 | -0.4738 | 0.09307 | -0.0462 | -5.0908
-10 | -0.4907 | 0.08107 | -0.0522 | -6.0528
-9.5 | -0.5183 | 0.06581 | -0.0614 | -7.8757
-9 | -0.5547 | 0.05328 | -0.0691 | -10.411
-8.5 | -0.587 | 0.04181 | -0.0774 | -14.0397
-8 | -0.5943 | 0.03158 | -0.0857 | -18.8189
-7.5 | -0.5707 | 0.02354 | -0.0889 | -24.2438
-7 | -0.5101 | 0.01799 | -0.0913 | -28.3546
-6.5 | -0.4526 | 0.01524 | -0.0901 | -29.6982
-6 | -0.401 | 0.01344 | -0.087 | -29.8363
-5.5 | -0.36 | 0.01201 | -0.0817 | -29.975
-5 | -0.3142 | 0.01115 | -0.077 | -28.1794
-4.5 | -0.2693 | 0.01035 | -0.0721 | -26.0193
-4 | -0.2231 | 0.00968 | -0.0675 | -23.0475
-3.5 | -0.1818 | 0.0088 | -0.0625 | -20.6591
-3 | -0.1585 | 0.00719 | -0.0545 | -22.0445
-2.5 | -0.1095 | 0.00686 | -0.0506 | -15.9621
-2 | -0.0529 | 0.00679 | -0.0482 | -7.7909
-1.5 | 0.0036 | 0.00676 | -0.0458 | 0.53254
-1 | 0.0602 | 0.00678 | -0.0435 | 8.8791
-0.5 | 0.1193 | 0.0068 | -0.0419 | 17.5441
0 | 0.1794 | 0.00683 | -0.0406 | 26.2665
0.5 | 0.2395 | 0.00687 | -0.0392 | 34.8617
1 | 0.2993 | 0.00692 | -0.0378 | 43.2514
1.5 | 0.3592 | 0.00699 | -0.0364 | 51.3877
2 | 0.4172 | 0.00706 | -0.0344 | 59.0935
2.5 | 0.473 | 0.00717 | -0.0319 | 65.9693
3 | 0.5251 | 0.00726 | -0.0284 | 72.3278
3.5 | 0.5768 | 0.0074 | -0.0247 | 77.9459
4 | 0.6259 | 0.00759 | -0.0204 | 82.4638
4.5 | 0.6576 | 0.00823 | -0.013 | 79.9028
5 | 0.682 | 0.01053 | -0.0067 | 64.7673
6 | 0.8452 | 0.01455 | -0.0156 | 58.0893
6.5 | 0.8749 | 0.01613 | -0.0092 | 54.2405
7 | 0.9001 | 0.01828 | -0.0028 | 49.2396
7.5 | 0.9241 | 0.02087 | 0.003 | 44.2789
8 | 0.944 | 0.02416 | 0.0087 | 39.0728
8.5 | 0.9683 | 0.02774 | 0.0139 | 34.9063
9 | 0.9821 | 0.03249 | 0.0188 | 30.2278
9.5 | 0.9791 | 0.03869 | 0.0224 | 25.3063
10 | 0.9594 | 0.04666 | 0.0237 | 20.5615
10.5 | 0.9344 | 0.05584 | 0.0221 | 16.7335
11 | 0.8991 | 0.06755 | 0.0172 | 13.3101
11.5 | 0.8651 | 0.08099 | 0.0097 | 10.6816
12 | 0.8325 | 0.09633 | 0.0002 | 8.6422
12.5 | 0.7903 | 0.1158 | -0.0103 | 6.8247
13 | 0.7704 | 0.13055 | -0.0178 | 5.9012
13.5 | 0.762 | 0.1436 | -0.0244 | 5.3064
14 | 0.757 | 0.15748 | -0.0314 | 4.807

## 41. Re 1M Mach 0.00 (1)
BIGFOIL.COM POLAR EXPORT
NACA64A213
NACA64A213 |  |  |  | Cl Max: | 1.192 | at alpha= | 11 | deg
JavaFoil+Calcfoil stall+Eppler ext transition |  |  |  | L/D Max: | 104.33 | at alpha= | 4.5 | deg
Re: | 1000000 |  |  | Cd Min: | 0.00616 | at alpha= | -3 | deg
Mach: | 0 |  |  | Cl=0 at alpha= | -1.6167 | deg
|  |  |  | @ Cl=0.1, Cd= | 0.006227
|  |  |  | @ Cl=0.4, Cd= | 0.0064685
|  |  |  | @ Cl=0.6, Cd= | 0.0067314
alpha (deg) | Cl | Cd | Cm | Cl/Cd
-14.5 | -0.785 | 0.1074 | -0.008 | -7.311
-14 | -0.791 | 0.10263 | -0.008 | -7.709
-13.5 | -0.794 | 0.09508 | -0.009 | -8.35
-13 | -0.794 | 0.09026 | -0.009 | -8.792
-12.5 | -0.789 | 0.08462 | -0.009 | -9.322
-12 | -0.778 | 0.07994 | -0.01 | -9.733
-11.5 | -0.764 | 0.07422 | -0.011 | -10.293
-11 | -0.748 | 0.06913 | -0.012 | -10.821
-10.5 | -0.727 | 0.06499 | -0.012 | -11.179
-10 | -0.712 | 0.05647 | -0.015 | -12.606
-9.5 | -0.822 | 0.01391 | -0.025 | -59.127
-9 | -0.791 | 0.01314 | -0.026 | -60.192
-8.5 | -0.757 | 0.01222 | -0.027 | -61.995
-8 | -0.713 | 0.01162 | -0.028 | -61.38
-7.5 | -0.667 | 0.0112 | -0.029 | -59.5
-7 | -0.617 | 0.01079 | -0.029 | -57.229
-6.5 | -0.566 | 0.01036 | -0.03 | -54.62
-6 | -0.513 | 0.01003 | -0.031 | -51.128
-5.5 | -0.458 | 0.0097 | -0.032 | -47.171
-5 | -0.401 | 0.00945 | -0.032 | -42.466
-4.5 | -0.344 | 0.00919 | -0.033 | -37.391
-4 | -0.285 | 0.00899 | -0.034 | -31.723
-3.5 | -0.226 | 0.00621 | -0.035 | -36.439
-3 | -0.166 | 0.00616 | -0.035 | -27.013
-2.5 | -0.107 | 0.00617 | -0.036 | -17.273
-2 | -0.046 | 0.00616 | -0.037 | -7.54
-1.5 | 0.014 | 0.00618 | -0.038 | 2.235
-1 | 0.074 | 0.00621 | -0.038 | 11.951
-0.5 | 0.135 | 0.00625 | -0.039 | 21.516
0 | 0.195 | 0.00629 | -0.04 | 30.986
0.5 | 0.255 | 0.00633 | -0.041 | 40.316
1 | 0.315 | 0.0064 | -0.041 | 49.329
1.5 | 0.376 | 0.00644 | -0.042 | 58.337
2 | 0.435 | 0.00651 | -0.043 | 66.89
2.5 | 0.495 | 0.00658 | -0.044 | 75.264
3 | 0.554 | 0.00663 | -0.044 | 83.617
3.5 | 0.613 | 0.00676 | -0.045 | 90.672
4 | 0.671 | 0.00687 | -0.046 | 97.694
4.5 | 0.728 | 0.00698 | -0.047 | 104.33
5 | 0.784 | 0.01124 | -0.047 | 69.74
5.5 | 0.838 | 0.01184 | -0.048 | 70.831
6 | 0.891 | 0.01241 | -0.049 | 71.823
6.5 | 0.942 | 0.01312 | -0.049 | 71.849
7 | 0.986 | 0.01358 | -0.05 | 72.61
7.5 | 1.027 | 0.01414 | -0.05 | 72.668
8 | 1.066 | 0.01478 | -0.051 | 72.089
8.5 | 1.1 | 0.01528 | -0.051 | 71.983
9 | 1.129 | 0.01603 | -0.052 | 70.444
9.5 | 1.154 | 0.01692 | -0.053 | 68.232
10 | 1.174 | 0.01771 | -0.053 | 66.274
10.5 | 1.187 | 0.01878 | -0.054 | 63.222
11 | 1.192 | 0.02011 | -0.054 | 59.265
11.5 | 1.173 | 0.02364 | -0.053 | 49.63
12 | 1.006 | 0.07419 | -0.034 | 13.565
12.5 | 0.998 | 0.08192 | -0.032 | 12.177
13 | 0.987 | 0.08898 | -0.03 | 11.091
13.5 | 0.975 | 0.0954 | -0.029 | 10.221
14 | 0.96 | 0.10178 | -0.029 | 9.437
14.5 | 0.943 | 0.10982 | -0.027 | 8.583
15 | 0.924 | 0.11519 | -0.028 | 8.025
15.5 | 0.902 | 0.12152 | -0.027 | 7.426
16 | 0.88 | 0.12929 | -0.027 | 6.803

## 42. Re 1M Mach 0.00 (2)
BIGFOIL.COM POLAR EXPORT
NACA64A213
NACA64A213 |  |  |  | Cl Max: | 1.2976 | at alpha= | 15.5 | deg
XFOIL ncrit=9 |  |  |  | L/D Max: | 90.5581 | at alpha= | 4.5 | deg
Re: | 1000000 |  |  | Cd Min: | 0.16931 | at alpha= | -18 | deg
Mach: | 0 |  |  | Cl=0 at alpha= | -1.6038 | deg
|  |  |  | @ Cl=0.1, Cd= | 0.005672
|  |  |  | @ Cl=0.4, Cd= | 0.0059207
|  |  |  | @ Cl=0.6, Cd= | 0.0066274
alpha (deg) | Cl | Cd | Cm | Cl/Cd
-18 | -0.4218 | 0.16931 | -0.0089 | -2.4913
-17 | -0.4111 | 0.15838 | -0.0135 | -2.5957
-16.5 | -0.4013 | 0.15448 | -0.0155 | -2.5977
-16 | -0.4035 | 0.14781 | -0.0193 | -2.7299
-15.5 | -0.4046 | 0.14147 | -0.0223 | -2.86
-15 | -0.7888 | 0.09031 | -0.0367 | -8.7344
-14.5 | -0.8946 | 0.06124 | -0.0562 | -14.6081
-14 | -0.9221 | 0.05116 | -0.0618 | -18.0238
-13.5 | -0.96 | 0.04143 | -0.0646 | -23.1716
-13 | -0.9816 | 0.03483 | -0.0636 | -28.1826
-12.5 | -0.9723 | 0.03233 | -0.0613 | -30.0742
-12 | -0.9746 | 0.02923 | -0.0559 | -33.3425
-11.5 | -0.9763 | 0.0279 | -0.0476 | -34.9928
-11 | -0.9671 | 0.02308 | -0.0431 | -41.9021
-10.5 | -0.9175 | 0.02038 | -0.0446 | -45.0196
-10 | -0.8602 | 0.01876 | -0.0468 | -45.8529
-9.5 | -0.8033 | 0.01733 | -0.0485 | -46.3531
-9 | -0.7452 | 0.01584 | -0.0503 | -47.0455
-8.5 | -0.6797 | 0.01439 | -0.0536 | -47.2342
-8 | -0.6173 | 0.0127 | -0.0566 | -48.6063
-7.5 | -0.5522 | 0.01182 | -0.0596 | -46.7174
-7 | -0.4912 | 0.01115 | -0.0614 | -44.0538
-6.5 | -0.4407 | 0.01032 | -0.0609 | -42.7035
-6 | -0.3898 | 0.00985 | -0.0602 | -39.5736
-5.5 | -0.3415 | 0.00934 | -0.0589 | -36.5632
-5 | -0.295 | 0.00885 | -0.0572 | -33.3333
-4.5 | -0.2492 | 0.00841 | -0.0553 | -29.6314
-4 | -0.2088 | 0.00772 | -0.0525 | -27.0466
-3.5 | -0.1766 | 0.00658 | -0.0481 | -26.8389
-3 | -0.1373 | 0.00594 | -0.0449 | -23.1145
-2.5 | -0.0892 | 0.0058 | -0.0432 | -15.3793
-2 | -0.0393 | 0.00575 | -0.0419 | -6.8348
-1.5 | 0.0103 | 0.0057 | -0.0405 | 1.807
-1 | 0.0597 | 0.00568 | -0.0391 | 10.5106
-0.5 | 0.1101 | 0.00567 | -0.0379 | 19.418
0 | 0.1616 | 0.00569 | -0.0369 | 28.4007
0.5 | 0.2132 | 0.00571 | -0.036 | 37.338
1 | 0.2646 | 0.00575 | -0.0351 | 46.0174
1.5 | 0.3151 | 0.0058 | -0.0339 | 54.3276
2.5 | 0.4136 | 0.00594 | -0.031 | 69.6296
3 | 0.4611 | 0.00606 | -0.0292 | 76.0891
3.5 | 0.5086 | 0.0062 | -0.0275 | 82.0323
4 | 0.5556 | 0.00634 | -0.0257 | 87.6341
4.5 | 0.6004 | 0.00663 | -0.0235 | 90.5581
5 | 0.6464 | 0.00785 | -0.0226 | 82.3439
5.5 | 0.7361 | 0.00976 | -0.0322 | 75.4201
6 | 0.8185 | 0.01085 | -0.0392 | 75.4378
6.5 | 0.8792 | 0.01172 | -0.0411 | 75.0171
7 | 0.9139 | 0.01241 | -0.0372 | 73.6422
7.5 | 0.9483 | 0.01328 | -0.0334 | 71.4081
8 | 0.9875 | 0.01396 | -0.0306 | 70.7378
8.5 | 1.018 | 0.01496 | -0.0262 | 68.0481
9 | 1.0471 | 0.01601 | -0.0218 | 65.4029
9.5 | 1.0805 | 0.01695 | -0.0185 | 63.7463
10 | 1.1099 | 0.0182 | -0.0148 | 60.9835
10.5 | 1.1313 | 0.02008 | -0.0105 | 56.3396
11 | 1.1623 | 0.02141 | -0.0078 | 54.2877
11.5 | 1.1885 | 0.02316 | -0.0048 | 51.3169
12 | 1.211 | 0.02528 | -0.0018 | 47.9035
12.5 | 1.2381 | 0.02706 | 0.0003 | 45.7539
13 | 1.2544 | 0.02987 | 0.0031 | 41.9953
13.5 | 1.2637 | 0.03344 | 0.0058 | 37.7901
14 | 1.2713 | 0.03739 | 0.008 | 34.0011
14.5 | 1.2876 | 0.04059 | 0.0091 | 31.7221
15 | 1.293 | 0.04508 | 0.0101 | 28.6823
15.5 | 1.2976 | 0.0499 | 0.0104 | 26.004
16 | 1.2945 | 0.05599 | 0.0101 | 23.1202
16.5 | 1.2947 | 0.06207 | 0.0087 | 20.8587
17 | 1.2863 | 0.06974 | 0.0066 | 18.4442
17.5 | 1.2642 | 0.07996 | 0.003 | 15.8104
18 | 1.249 | 0.08992 | -0.0015 | 13.8901
18.5 | 1.2129 | 0.1042 | -0.0083 | 11.6401
19 | 1.1346 | 0.1285 | -0.0213 | 8.8296

## 43. Re 1M Mach 0.10 (1)
BIGFOIL.COM POLAR EXPORT
NACA64A213
NACA64A213 |  |  |  | Cl Max: | 1.183 | at alpha= | 11 | deg
JavaFoil+Calcfoil stall+Eppler ext transition |  |  |  | L/D Max: | 104.64 | at alpha= | 4.5 | deg
Re: | 1000000 |  |  | Cd Min: | 0.00617 | at alpha= | -3 | deg
Mach: | 0.1 |  |  | Cl=0 at alpha= | -1.6147 | deg
|  |  |  | @ Cl=0.1, Cd= | 0.0062367
|  |  |  | @ Cl=0.4, Cd= | 0.0064724
|  |  |  | @ Cl=0.6, Cd= | 0.0067529
alpha (deg) | Cl | Cd | Cm | Cl/Cd
-14.5 | -0.763 | 0.10974 | -0.008 | -6.956
-14 | -0.772 | 0.10264 | -0.008 | -7.526
-13.5 | -0.779 | 0.0967 | -0.009 | -8.052
-13 | -0.781 | 0.09149 | -0.009 | -8.537
-12.5 | -0.779 | 0.08534 | -0.01 | -9.131
-12 | -0.77 | 0.08025 | -0.01 | -9.595
-11.5 | -0.758 | 0.07537 | -0.011 | -10.054
-11 | -0.742 | 0.07031 | -0.011 | -10.558
-10.5 | -0.723 | 0.06568 | -0.012 | -11.004
-10 | -0.704 | 0.05964 | -0.014 | -11.812
-9.5 | -0.818 | 0.01425 | -0.025 | -57.385
-9 | -0.79 | 0.01328 | -0.026 | -59.527
-8.5 | -0.758 | 0.01239 | -0.027 | -61.194
-8 | -0.715 | 0.01176 | -0.028 | -60.794
-7.5 | -0.669 | 0.01126 | -0.029 | -59.39
-7 | -0.62 | 0.01083 | -0.03 | -57.208
-6.5 | -0.568 | 0.01042 | -0.03 | -54.534
-6 | -0.515 | 0.01006 | -0.031 | -51.195
-5.5 | -0.46 | 0.00979 | -0.032 | -46.951
-5 | -0.403 | 0.00946 | -0.033 | -42.586
-4.5 | -0.345 | 0.00921 | -0.033 | -37.497
-4 | -0.287 | 0.00901 | -0.034 | -31.798
-3.5 | -0.227 | 0.00621 | -0.035 | -36.579
-3 | -0.167 | 0.00617 | -0.036 | -27.102
-2.5 | -0.107 | 0.00618 | -0.036 | -17.342
-2 | -0.047 | 0.00617 | -0.037 | -7.566
-1.5 | 0.014 | 0.00619 | -0.038 | 2.243
-1 | 0.075 | 0.00622 | -0.039 | 11.992
-0.5 | 0.135 | 0.00626 | -0.039 | 21.594
0 | 0.196 | 0.0063 | -0.04 | 31.092
0.5 | 0.256 | 0.00634 | -0.041 | 40.451
1 | 0.317 | 0.00641 | -0.042 | 49.482
1.5 | 0.378 | 0.00645 | -0.042 | 58.514
2 | 0.437 | 0.00651 | -0.043 | 67.227
2.5 | 0.497 | 0.00659 | -0.044 | 75.48
3 | 0.557 | 0.00668 | -0.045 | 83.441
3.5 | 0.616 | 0.00678 | -0.045 | 90.908
4 | 0.674 | 0.00689 | -0.046 | 97.917
4.5 | 0.732 | 0.00699 | -0.047 | 104.64
5 | 0.788 | 0.01129 | -0.047 | 69.752
5.5 | 0.842 | 0.01189 | -0.048 | 70.859
6 | 0.895 | 0.01255 | -0.049 | 71.347
6.5 | 0.946 | 0.0132 | -0.05 | 71.69
7 | 0.988 | 0.01368 | -0.05 | 72.223
7.5 | 1.03 | 0.01426 | -0.051 | 72.273
8 | 1.068 | 0.01491 | -0.051 | 71.603
8.5 | 1.101 | 0.01567 | -0.052 | 70.268
9 | 1.13 | 0.0162 | -0.052 | 69.746
9.5 | 1.153 | 0.01706 | -0.053 | 67.579
10 | 1.171 | 0.01795 | -0.053 | 65.218
10.5 | 1.181 | 0.01909 | -0.054 | 61.826
11 | 1.183 | 0.02052 | -0.054 | 57.637
11.5 | 0.99 | 0.07265 | -0.031 | 13.627
12 | 0.991 | 0.07675 | -0.033 | 12.907
12.5 | 0.979 | 0.08416 | -0.03 | 11.634
13 | 0.968 | 0.09017 | -0.03 | 10.735
13.5 | 0.952 | 0.09687 | -0.029 | 9.832
14 | 0.934 | 0.10401 | -0.028 | 8.981
14.5 | 0.913 | 0.11052 | -0.027 | 8.258
15 | 0.89 | 0.11665 | -0.027 | 7.627
15.5 | 0.864 | 0.12547 | -0.026 | 6.888
16 | 0.838 | 0.13246 | -0.027 | 6.323

## 44. Re 1M Mach 0.10 (2)
BIGFOIL.COM POLAR EXPORT
NACA64A213
NACA64A213 |  |  |  | Cl Max: | 1.2782 | at alpha= | 15.5 | deg
XFOIL ncrit=9 |  |  |  | L/D Max: | 90.5255 | at alpha= | 4.5 | deg
Re: | 1000000 |  |  | Cd Min: | 0.24266 | at alpha= | 20 | deg
Mach: | 0.1 |  |  | Cl=0 at alpha= | -1.6002 | deg
|  |  |  | @ Cl=0.1, Cd= | 0.0057021
|  |  |  | @ Cl=0.4, Cd= | 0.005941
|  |  |  | @ Cl=0.6, Cd= | 0.0066412
alpha (deg) | Cl | Cd | Cm | Cl/Cd
-16 | -0.5756 | 0.17077 | -0.0021 | -3.3706
-15.5 | -0.5614 | 0.16476 | -0.0051 | -3.4074
-15 | -0.5522 | 0.15689 | -0.0087 | -3.5197
-14.5 | -0.807 | 0.07813 | -0.0452 | -10.3289
-14 | -0.8549 | 0.06157 | -0.0567 | -13.885
-13.5 | -0.9136 | 0.04741 | -0.064 | -19.2702
-13 | -0.9491 | 0.03851 | -0.0654 | -24.6455
-12.5 | -0.9457 | 0.03497 | -0.0642 | -27.0432
-12 | -0.9552 | 0.0308 | -0.0599 | -31.013
-11.5 | -0.9565 | 0.02899 | -0.0527 | -32.9941
-11 | -0.9652 | 0.02479 | -0.0447 | -38.9351
-10.5 | -0.9193 | 0.0212 | -0.046 | -43.3632
-10 | -0.8621 | 0.01933 | -0.0482 | -44.5991
-9.5 | -0.806 | 0.01776 | -0.0497 | -45.3829
-9 | -0.7477 | 0.01617 | -0.0514 | -46.24
-8.5 | -0.6803 | 0.01495 | -0.0549 | -45.505
-8 | -0.6193 | 0.01288 | -0.0576 | -48.0823
-7.5 | -0.5541 | 0.01194 | -0.0605 | -46.407
-7 | -0.4933 | 0.01123 | -0.0621 | -43.927
-6.5 | -0.4425 | 0.01038 | -0.0616 | -42.6301
-6 | -0.3908 | 0.00993 | -0.061 | -39.3555
-5.5 | -0.343 | 0.00937 | -0.0595 | -36.6062
-5 | -0.2959 | 0.0089 | -0.0578 | -33.2472
-4.5 | -0.2505 | 0.00844 | -0.0557 | -29.6801
-4 | -0.2093 | 0.00779 | -0.0529 | -26.8678
-3.5 | -0.1767 | 0.00666 | -0.0486 | -26.5315
-3 | -0.1383 | 0.00596 | -0.0451 | -23.2047
-2.5 | -0.0899 | 0.00582 | -0.0434 | -15.4467
-2 | -0.0399 | 0.00576 | -0.0421 | -6.9271
-1.5 | 0.01 | 0.00572 | -0.0407 | 1.7483
-1 | 0.0597 | 0.00571 | -0.0392 | 10.4553
-0.5 | 0.1104 | 0.0057 | -0.038 | 19.3684
0 | 0.1622 | 0.00571 | -0.037 | 28.4063
0.5 | 0.214 | 0.00574 | -0.0361 | 37.2822
1 | 0.2658 | 0.00577 | -0.0352 | 46.0659
1.5 | 0.3165 | 0.00582 | -0.034 | 54.3814
2 | 0.3662 | 0.0059 | -0.0325 | 62.0678
2.5 | 0.4156 | 0.00596 | -0.0311 | 69.7315
3 | 0.4634 | 0.00608 | -0.0293 | 76.2171
3.5 | 0.5112 | 0.00621 | -0.0275 | 82.3188
4 | 0.5582 | 0.00637 | -0.0256 | 87.6295
4.5 | 0.6029 | 0.00666 | -0.0233 | 90.5255
5 | 0.647 | 0.00794 | -0.0219 | 81.4861
5.5 | 0.7371 | 0.00984 | -0.0315 | 74.9085
6 | 0.821 | 0.01094 | -0.0387 | 75.0457
6.5 | 0.8814 | 0.0118 | -0.0404 | 74.6949
7 | 0.9163 | 0.0125 | -0.0364 | 73.304
7.5 | 0.9509 | 0.01339 | -0.0326 | 71.0157
8 | 0.9895 | 0.01411 | -0.0295 | 70.1276
8.5 | 1.0161 | 0.01523 | -0.0243 | 66.717
9 | 1.0476 | 0.01623 | -0.0203 | 64.5471
9.5 | 1.0806 | 0.01724 | -0.0168 | 62.6798
10 | 1.109 | 0.01862 | -0.013 | 59.5596
10.5 | 1.1257 | 0.0209 | -0.0082 | 53.8612
11 | 1.1613 | 0.02198 | -0.006 | 52.8344
11.5 | 1.1863 | 0.0239 | -0.0029 | 49.636
12 | 1.2082 | 0.02617 | 0.0001 | 46.1674
12.5 | 1.2339 | 0.02815 | 0.0023 | 43.833
13 | 1.2474 | 0.03133 | 0.0051 | 39.8149
13.5 | 1.2464 | 0.0361 | 0.0084 | 34.5263
14 | 1.2636 | 0.0392 | 0.0097 | 32.2347
14.5 | 1.2751 | 0.04303 | 0.0107 | 29.6328
15 | 1.2768 | 0.04812 | 0.0115 | 26.5337
15.5 | 1.2782 | 0.05362 | 0.0113 | 23.8381
16 | 1.2698 | 0.0607 | 0.0103 | 20.9193
16.5 | 1.266 | 0.06778 | 0.0082 | 18.6781
17 | 1.2511 | 0.07687 | 0.005 | 16.2755
17.5 | 1.2184 | 0.08956 | -0.0003 | 13.6043
18 | 1.1966 | 0.1015 | -0.0064 | 11.7892
18.5 | 1.153 | 0.11846 | -0.0154 | 9.7332
20 | 0.8598 | 0.24266 | -0.0771 | 3.5432

## 45. Re 1M Mach 0.25 (1)
BIGFOIL.COM POLAR EXPORT
NACA64A213
NACA64A213 |  |  |  | Cl Max: | 1.135 | at alpha= | 9.5 | deg
JavaFoil+Calcfoil stall+Eppler ext transition |  |  |  | L/D Max: | 105.534 | at alpha= | 4.5 | deg
Re: | 1000000 |  |  | Cd Min: | 0.00623 | at alpha= | -2 | deg
Mach: | 0.25 |  |  | Cl=0 at alpha= | -1.6129 | deg
|  |  |  | @ Cl=0.1, Cd= | 0.0063048
|  |  |  | @ Cl=0.4, Cd= | 0.0065338
|  |  |  | @ Cl=0.6, Cd= | 0.0068005
alpha (deg) | Cl | Cd | Cm | Cl/Cd
-13.5 | -0.643 | 0.10598 | -0.008 | -6.069
-13 | -0.672 | 0.09965 | -0.008 | -6.74
-12.5 | -0.693 | 0.09241 | -0.009 | -7.495
-12 | -0.702 | 0.08595 | -0.009 | -8.167
-11.5 | -0.706 | 0.07933 | -0.01 | -8.896
-11 | -0.703 | 0.07355 | -0.011 | -9.565
-10.5 | -0.695 | 0.06822 | -0.011 | -10.191
-10 | -0.683 | 0.06399 | -0.012 | -10.675
-9.5 | -0.666 | 0.05922 | -0.014 | -11.247
-9 | -0.647 | 0.05352 | -0.016 | -12.08
-8.5 | -0.753 | 0.01328 | -0.028 | -56.667
-8 | -0.722 | 0.01237 | -0.029 | -58.338
-7.5 | -0.678 | 0.0118 | -0.03 | -57.448
-7 | -0.63 | 0.01124 | -0.03 | -56.082
-6.5 | -0.58 | 0.01077 | -0.031 | -53.809
-6 | -0.526 | 0.01036 | -0.032 | -50.822
-5.5 | -0.471 | 0.01 | -0.033 | -47.071
-5 | -0.413 | 0.00967 | -0.033 | -42.753
-4.5 | -0.354 | 0.00938 | -0.034 | -37.779
-4 | -0.294 | 0.0091 | -0.035 | -32.352
-3.5 | -0.233 | 0.00627 | -0.036 | -37.235
-3 | -0.172 | 0.00626 | -0.037 | -27.458
-2.5 | -0.11 | 0.00624 | -0.037 | -17.626
-2 | -0.048 | 0.00623 | -0.038 | -7.694
-1.5 | 0.014 | 0.00626 | -0.039 | 2.275
-1 | 0.077 | 0.00629 | -0.04 | 12.179
-0.5 | 0.139 | 0.00633 | -0.04 | 21.933
0 | 0.201 | 0.00638 | -0.041 | 31.559
0.5 | 0.264 | 0.00642 | -0.042 | 41.072
1 | 0.326 | 0.00645 | -0.043 | 50.494
1.5 | 0.388 | 0.00652 | -0.043 | 59.549
2 | 0.449 | 0.00659 | -0.044 | 68.247
2.5 | 0.511 | 0.00666 | -0.045 | 76.778
3 | 0.572 | 0.00675 | -0.046 | 84.751
3.5 | 0.633 | 0.00686 | -0.047 | 92.3
4 | 0.692 | 0.007 | -0.047 | 98.87
4.5 | 0.751 | 0.00711 | -0.048 | 105.534
5 | 0.808 | 0.01181 | -0.049 | 68.407
5.5 | 0.863 | 0.01235 | -0.05 | 69.854
6 | 0.916 | 0.01309 | -0.05 | 69.954
6.5 | 0.96 | 0.01362 | -0.051 | 70.471
7 | 1.004 | 0.01426 | -0.051 | 70.385
7.5 | 1.045 | 0.01492 | -0.052 | 70.04
8 | 1.078 | 0.01567 | -0.052 | 68.822
8.5 | 1.105 | 0.0166 | -0.053 | 66.56
9 | 1.125 | 0.01727 | -0.054 | 65.133
9.5 | 1.135 | 0.01828 | -0.054 | 62.101
10 | 1.133 | 0.01962 | -0.054 | 57.767
10.5 | 0.94 | 0.06715 | -0.03 | 13.998
11 | 0.927 | 0.07305 | -0.029 | 12.687
11.5 | 0.907 | 0.07904 | -0.028 | 11.481
12 | 0.88 | 0.08568 | -0.026 | 10.271
12.5 | 0.846 | 0.09141 | -0.026 | 9.257
13 | 0.806 | 0.10113 | -0.025 | 7.965
13.5 | 0.758 | 0.10941 | -0.024 | 6.929
14 | 0.705 | 0.11764 | -0.023 | 5.995
14.5 | 0.648 | 0.13188 | -0.024 | 4.91

## 46. Re 1M Mach 0.25 (2)
BIGFOIL.COM POLAR EXPORT
NACA64A213
NACA64A213 |  |  |  | Cl Max: | 1.1907 | at alpha= | 12.5 | deg
XFOIL ncrit=9 |  |  |  | L/D Max: | 89.0449 | at alpha= | 4.5 | deg
Re: | 1000000 |  |  | Cd Min: | 0.20229 | at alpha= | 17.5 | deg
Mach: | 0.25 |  |  | Cl=0 at alpha= | -1.5858 | deg
|  |  |  | @ Cl=0.1, Cd= | 0.0057852
|  |  |  | @ Cl=0.4, Cd= | 0.006043
|  |  |  | @ Cl=0.6, Cd= | 0.0067725
alpha (deg) | Cl | Cd | Cm | Cl/Cd
-15.5 | -0.556 | 0.16892 | -0.0046 | -3.2915
-15 | -0.5447 | 0.16126 | -0.0082 | -3.3778
-14 | -0.5465 | 0.13823 | -0.0187 | -3.9536
-13.5 | -0.5379 | 0.13115 | -0.0216 | -4.1014
-13 | -0.5444 | 0.11961 | -0.0262 | -4.5515
-12.5 | -0.5634 | 0.10553 | -0.0327 | -5.3388
-11 | -0.8757 | 0.03187 | -0.0651 | -27.4773
-10.5 | -0.9032 | 0.02875 | -0.0549 | -31.4157
-10 | -0.8649 | 0.02441 | -0.0559 | -35.4322
-9.5 | -0.8154 | 0.0211 | -0.0568 | -38.6445
-9 | -0.7584 | 0.01863 | -0.0581 | -40.7085
-8.5 | -0.6926 | 0.01642 | -0.0607 | -42.1803
-8 | -0.6282 | 0.01416 | -0.0633 | -44.3644
-6 | -0.3982 | 0.0102 | -0.0648 | -39.0392
-5.5 | -0.3509 | 0.00959 | -0.0626 | -36.5902
-5 | -0.3034 | 0.00912 | -0.0604 | -33.2675
-4.5 | -0.2565 | 0.00867 | -0.0581 | -29.5848
-4 | -0.2124 | 0.0081 | -0.0554 | -26.2222
-3.5 | -0.1773 | 0.00707 | -0.0511 | -25.0778
-3 | -0.1429 | 0.00609 | -0.0466 | -23.4647
-2.5 | -0.094 | 0.0059 | -0.0446 | -15.9322
-2 | -0.0425 | 0.00584 | -0.0431 | -7.2774
-1.5 | 0.0088 | 0.00579 | -0.0416 | 1.5199
-1 | 0.0599 | 0.00577 | -0.04 | 10.3813
-0.5 | 0.1125 | 0.00579 | -0.0388 | 19.4301
0 | 0.1657 | 0.00581 | -0.0378 | 28.5198
0.5 | 0.2189 | 0.00583 | -0.0367 | 37.5472
1 | 0.272 | 0.00588 | -0.0357 | 46.2585
1.5 | 0.3245 | 0.00593 | -0.0344 | 54.7218
2 | 0.376 | 0.00599 | -0.033 | 62.7713
2.5 | 0.4258 | 0.0061 | -0.0312 | 69.8033
3 | 0.4752 | 0.00621 | -0.0293 | 76.5217
3.5 | 0.5247 | 0.00632 | -0.0273 | 83.0222
4 | 0.5719 | 0.00652 | -0.025 | 87.7147
4.5 | 0.6153 | 0.00691 | -0.022 | 89.0449
5 | 0.6502 | 0.00837 | -0.0183 | 77.6822
5.5 | 0.7427 | 0.01024 | -0.0278 | 72.5293
6 | 0.8352 | 0.01135 | -0.0361 | 73.5859
6.5 | 0.8901 | 0.01237 | -0.0359 | 71.9563
7 | 0.9268 | 0.01312 | -0.0317 | 70.6402
7.5 | 0.9584 | 0.01405 | -0.0266 | 68.2135
8 | 0.9911 | 0.01494 | -0.0219 | 66.3387
8.5 | 1.0154 | 0.01643 | -0.0162 | 61.8016
9 | 1.0467 | 0.01774 | -0.012 | 59.0023
9.5 | 1.0781 | 0.01917 | -0.0082 | 56.2389
10 | 1.0997 | 0.0214 | -0.0037 | 51.3879
10.5 | 1.1174 | 0.02419 | 0.0008 | 46.1926
11 | 1.1496 | 0.02591 | 0.0034 | 44.369
11.5 | 1.1683 | 0.0289 | 0.0068 | 40.4256
12 | 1.1845 | 0.0322 | 0.0098 | 36.7857
12.5 | 1.1907 | 0.03649 | 0.0124 | 32.6309
13 | 1.1796 | 0.04289 | 0.015 | 27.5029
13.5 | 1.1791 | 0.0485 | 0.0157 | 24.3113
14 | 1.1717 | 0.05541 | 0.0153 | 21.146
14.5 | 1.1491 | 0.06489 | 0.013 | 17.7084
15 | 1.1184 | 0.0766 | 0.0084 | 14.6005
15.5 | 1.0851 | 0.09025 | 0.0016 | 12.0233
16 | 1.0313 | 0.10954 | -0.0094 | 9.4148
16.5 | 0.9728 | 0.1323 | -0.0223 | 7.353
17.5 | 0.8131 | 0.20229 | -0.0558 | 4.0195

## 47. Re 1M Mach 0.50 (1)
BIGFOIL.COM POLAR EXPORT
NACA64A213
NACA64A213 |  |  |  | Cl Max: | 1.177 | at alpha= | 20 | deg
JavaFoil+Calcfoil stall+Eppler ext transition |  |  |  | L/D Max: | 102.46 | at alpha= | 4 | deg
Re: | 1000000 |  |  | Cd Min: | 0.0065 | at alpha= | -2.5 | deg
Mach: | 0.5 |  |  | Cl=0 at alpha= | -1.6143 | deg
|  |  |  | @ Cl=0.1, Cd= | 0.0065681
|  |  |  | @ Cl=0.4, Cd= | 0.006832
|  |  |  | @ Cl=0.6, Cd= | 0.0071227
alpha (deg) | Cl | Cd | Cm | Cl/Cd
-20 | -1.009 | 0.19764 | -0.007 | -5.104
-19.5 | -0.982 | 0.19388 | -0.008 | -5.067
-19 | -0.956 | 0.18949 | -0.008 | -5.044
-18.5 | -0.929 | 0.17825 | -0.009 | -5.214
-18 | -0.901 | 0.17662 | -0.009 | -5.102
-17.5 | -0.874 | 0.16906 | -0.009 | -5.168
-17 | -0.847 | 0.16244 | -0.009 | -5.213
-16.5 | -0.82 | 0.15673 | -0.01 | -5.232
-16 | -0.793 | 0.15737 | -0.01 | -5.04
-15.5 | -0.765 | 0.1521 | -0.01 | -5.032
-15 | -0.738 | 0.14085 | -0.01 | -5.236
-14.5 | -0.71 | 0.13882 | -0.011 | -5.117
-14 | -0.683 | 0.13496 | -0.011 | -5.064
-13.5 | -0.656 | 0.13225 | -0.011 | -4.963
-13 | -0.628 | 0.12546 | -0.011 | -5.008
-12.5 | -0.601 | 0.12026 | -0.011 | -4.995
-12 | -0.573 | 0.1117 | -0.012 | -5.134
-11.5 | -0.546 | 0.11517 | -0.012 | -4.742
-11 | -0.519 | 0.10809 | -0.012 | -4.8
-10.5 | -0.491 | 0.10096 | -0.012 | -4.86
-10 | -0.463 | 0.09808 | -0.012 | -4.724
-9.5 | -0.436 | 0.09573 | -0.013 | -4.553
-9 | -0.409 | 0.08454 | -0.013 | -4.832
-8.5 | -0.381 | 0.07395 | -0.013 | -5.148
-8 | -0.353 | 0.05886 | -0.014 | -6.005
-7.5 | -0.433 | 0.05283 | -0.014 | -8.2
-7 | -0.496 | 0.04768 | -0.016 | -10.394
-6.5 | -0.594 | 0.01304 | -0.034 | -45.555
-6 | -0.563 | 0.01196 | -0.036 | -47.059
-5.5 | -0.512 | 0.01115 | -0.037 | -45.978
-5 | -0.455 | 0.01064 | -0.037 | -42.713
-4.5 | -0.392 | 0.01014 | -0.038 | -38.702
-4 | -0.327 | 0.00979 | -0.039 | -33.441
-3.5 | -0.26 | 0.00941 | -0.04 | -27.641
-3 | -0.192 | 0.00652 | -0.041 | -29.396
-2.5 | -0.123 | 0.0065 | -0.042 | -18.902
-2 | -0.054 | 0.0065 | -0.043 | -8.242
-1.5 | 0.016 | 0.00653 | -0.043 | 2.44
-1 | 0.086 | 0.00656 | -0.044 | 13.054
-0.5 | 0.155 | 0.0066 | -0.045 | 23.546
0 | 0.225 | 0.00664 | -0.046 | 33.876
0.5 | 0.295 | 0.00669 | -0.047 | 44.056
1 | 0.364 | 0.00676 | -0.048 | 53.89
1.5 | 0.434 | 0.0069 | -0.049 | 62.902
2 | 0.502 | 0.00698 | -0.049 | 71.96
2.5 | 0.571 | 0.00708 | -0.05 | 80.618
3 | 0.639 | 0.00718 | -0.051 | 89.004
3.5 | 0.706 | 0.00735 | -0.052 | 95.971
4 | 0.77 | 0.00752 | -0.053 | 102.46
4.5 | 0.827 | 0.01283 | -0.053 | 64.425
5 | 0.882 | 0.01367 | -0.054 | 64.503
5.5 | 0.932 | 0.01453 | -0.055 | 64.144
6 | 0.974 | 0.01548 | -0.055 | 62.966
6.5 | 1.004 | 0.0166 | -0.056 | 60.501
7 | 1.012 | 0.01768 | -0.057 | 57.237
7.5 | 0.795 | 0.05272 | -0.022 | 15.079
8 | 0.53 | 0.05628 | -0.025 | 9.413
8.5 | 0.557 | 0.06389 | -0.025 | 8.715
9 | 0.583 | 0.08722 | -0.024 | 6.689
9.5 | 0.611 | 0.08878 | -0.026 | 6.885
10 | 0.638 | 0.09695 | -0.026 | 6.582
10.5 | 0.665 | 0.0963 | -0.027 | 6.907
11 | 0.693 | 0.10224 | -0.03 | 6.781
11.5 | 0.72 | 0.10909 | -0.03 | 6.601
12 | 0.747 | 0.11249 | -0.03 | 6.639
12.5 | 0.774 | 0.11832 | -0.031 | 6.541
13 | 0.802 | 0.12517 | -0.033 | 6.407
13.5 | 0.829 | 0.12886 | -0.034 | 6.43
14 | 0.855 | 0.13104 | -0.034 | 6.525
14.5 | 0.882 | 0.14294 | -0.035 | 6.172
15 | 0.91 | 0.14544 | -0.037 | 6.259
15.5 | 0.937 | 0.14894 | -0.037 | 6.289
16 | 0.963 | 0.15624 | -0.038 | 6.164
16.5 | 0.99 | 0.16543 | -0.039 | 5.983
17 | 1.018 | 0.16824 | -0.041 | 6.053
17.5 | 1.044 | 0.17118 | -0.041 | 6.101
18 | 1.07 | 0.17651 | -0.041 | 6.064
18.5 | 1.097 | 0.18106 | -0.042 | 6.057
19 | 1.124 | 0.18796 | -0.043 | 5.981
19.5 | 1.152 | 0.19143 | -0.045 | 6.017
20 | 1.177 | 0.19993 | -0.045 | 5.889

## 48. Re 1M Mach 0.50 (2)
BIGFOIL.COM POLAR EXPORT
NACA64A213
NACA64A213 |  |  |  | Cl Max: | 1.0069 | at alpha= | 9 | deg
XFOIL ncrit=9 |  |  |  | L/D Max: | 87.0515 | at alpha= | 4 | deg
Re: | 1000000 |  |  | Cd Min: | 0.25943 | at alpha= | -20 | deg
Mach: | 0.5 |  |  | Cl=0 at alpha= | -1.5259 | deg
|  |  |  | @ Cl=0.1, Cd= | 0.00617
|  |  |  | @ Cl=0.4, Cd= | 0.0064354
|  |  |  | @ Cl=0.6, Cd= | 0.0069934
alpha (deg) | Cl | Cd | Cm | Cl/Cd
-20 | -0.7291 | 0.25943 | 0.0382 | -2.8104
-19.5 | -0.7083 | 0.2501 | 0.0325 | -2.8321
-19 | -0.6896 | 0.24057 | 0.0264 | -2.8665
-18.5 | -0.6691 | 0.232 | 0.0222 | -2.8841
-18 | -0.6473 | 0.22524 | 0.0185 | -2.8738
-17.5 | -0.6264 | 0.21775 | 0.0141 | -2.8767
-17 | -0.6079 | 0.20837 | 0.0087 | -2.9174
-16.5 | -0.5933 | 0.19845 | 0.0027 | -2.9897
-16 | -0.573 | 0.19116 | 0.0001 | -2.9975
-15.5 | -0.553 | 0.18418 | -0.0036 | -3.0025
-15 | -0.5387 | 0.17457 | -0.0092 | -3.0859
-14.5 | -0.5269 | 0.16481 | -0.0143 | -3.197
-14 | -0.5104 | 0.15757 | -0.0167 | -3.2392
-13.5 | -0.4952 | 0.14999 | -0.02 | -3.3016
-13 | -0.4836 | 0.14153 | -0.0238 | -3.4169
-12 | -0.4726 | 0.12107 | -0.0341 | -3.9035
-11 | -0.4844 | 0.09967 | -0.0423 | -4.86
-10.5 | -0.4955 | 0.08857 | -0.0476 | -5.5944
-10 | -0.5212 | 0.07456 | -0.0549 | -6.9903
-9.5 | -0.5604 | 0.05779 | -0.0658 | -9.6972
-9 | -0.5962 | 0.04725 | -0.0711 | -12.618
-8.5 | -0.615 | 0.03509 | -0.0834 | -17.5264
-8 | -0.6081 | 0.02644 | -0.0899 | -22.9992
-7.5 | -0.5689 | 0.02006 | -0.0922 | -28.3599
-7 | -0.5166 | 0.0162 | -0.0912 | -31.8889
-6.5 | -0.4637 | 0.01378 | -0.0886 | -33.6502
-6 | -0.4183 | 0.01214 | -0.0842 | -34.4563
-5.5 | -0.3728 | 0.0111 | -0.0794 | -33.5856
-5 | -0.3277 | 0.01024 | -0.0744 | -32.002
-4.5 | -0.2794 | 0.00961 | -0.07 | -29.0739
-4 | -0.2296 | 0.0091 | -0.066 | -25.2308
-3.5 | -0.1824 | 0.00849 | -0.0619 | -21.4841
-3 | -0.15 | 0.00721 | -0.0555 | -20.8044
-2.5 | -0.1112 | 0.00634 | -0.05 | -17.5394
-2 | -0.0549 | 0.00622 | -0.0476 | -8.8264
-1.5 | 0.003 | 0.00618 | -0.0456 | 0.48544
-1 | 0.0603 | 0.00617 | -0.0435 | 9.7731
-0.5 | 0.1186 | 0.00617 | -0.0417 | 19.222
0 | 0.1786 | 0.0062 | -0.0403 | 28.8065
0.5 | 0.2386 | 0.00624 | -0.039 | 38.2372
1 | 0.2985 | 0.00631 | -0.0376 | 47.3059
1.5 | 0.3582 | 0.00637 | -0.0361 | 56.2323
2 | 0.4157 | 0.00646 | -0.034 | 64.3498
2.5 | 0.4721 | 0.00653 | -0.0316 | 72.2971
3 | 0.5261 | 0.00667 | -0.0286 | 78.8756
3.5 | 0.5798 | 0.00684 | -0.0254 | 84.7661
4 | 0.6259 | 0.00719 | -0.0206 | 87.0515
4.5 | 0.6428 | 0.00844 | -0.0108 | 76.1611
5.5 | 0.7465 | 0.01176 | -0.0076 | 63.4779
6 | 0.8684 | 0.01341 | -0.0193 | 64.7576
6.5 | 0.901 | 0.01484 | -0.0127 | 60.7143
7 | 0.9262 | 0.01688 | -0.0059 | 54.8697
7.5 | 0.9514 | 0.01928 | 0.0002 | 49.3465
8 | 0.9763 | 0.02208 | 0.0058 | 44.2165
8.5 | 0.9934 | 0.02579 | 0.0114 | 38.5188
9 | 1.0069 | 0.03036 | 0.0167 | 33.1653
9.5 | 1.0028 | 0.03663 | 0.021 | 27.3765
10 | 0.9791 | 0.04496 | 0.0229 | 21.7771
10.5 | 0.9494 | 0.05466 | 0.0217 | 17.3692
11 | 0.9181 | 0.06583 | 0.0173 | 13.9465
11.5 | 0.8821 | 0.07934 | 0.0098 | 11.118
12 | 0.8507 | 0.09448 | 0.0003 | 9.004
12.5 | 0.8268 | 0.10974 | -0.0083 | 7.5342
13 | 0.7968 | 0.12601 | -0.0166 | 6.3233
13.5 | 0.7814 | 0.14023 | -0.0239 | 5.5723
14 | 0.7728 | 0.15402 | -0.0311 | 5.0175

## 49. Re 2M Mach 0.00 (1)
BIGFOIL.COM POLAR EXPORT
NACA64A213
NACA64A213 |  |  |  | Cl Max: | 1.204 | at alpha= | 11.5 | deg
JavaFoil+Calcfoil stall+Eppler ext transition |  |  |  | L/D Max: | 117.492 | at alpha= | 4.5 | deg
Re: | 2000000 |  |  | Cd Min: | 0.00555 | at alpha= | -3 | deg
Mach: | 0 |  |  | Cl=0 at alpha= | -1.6167 | deg
|  |  |  | @ Cl=0.1, Cd= | 0.0056328
|  |  |  | @ Cl=0.4, Cd= | 0.0058344
|  |  |  | @ Cl=0.6, Cd= | 0.0060046
alpha (deg) | Cl | Cd | Cm | Cl/Cd
-16 | -0.754 | 0.1195 | -0.008 | -6.307
-15.5 | -0.767 | 0.11467 | -0.008 | -6.692
-15 | -0.779 | 0.1061 | -0.009 | -7.342
-14.5 | -0.788 | 0.10074 | -0.009 | -7.82
-14 | -0.795 | 0.09487 | -0.01 | -8.382
-13.5 | -0.799 | 0.08922 | -0.01 | -8.95
-13 | -0.8 | 0.08297 | -0.011 | -9.645
-12.5 | -0.796 | 0.07753 | -0.012 | -10.27
-12 | -0.792 | 0.06901 | -0.014 | -11.474
-11.5 | -0.891 | 0.02095 | -0.021 | -42.522
-11 | -0.897 | 0.01557 | -0.023 | -57.613
-10.5 | -0.885 | 0.01361 | -0.024 | -65.044
-10 | -0.86 | 0.01275 | -0.025 | -67.453
-9.5 | -0.836 | 0.0119 | -0.026 | -70.239
-9 | -0.798 | 0.01136 | -0.026 | -70.248
-8.5 | -0.757 | 0.01082 | -0.027 | -69.977
-8 | -0.713 | 0.01035 | -0.028 | -68.908
-7.5 | -0.667 | 0.00995 | -0.029 | -66.983
-7 | -0.617 | 0.0096 | -0.029 | -64.306
-6.5 | -0.566 | 0.00922 | -0.03 | -61.414
-6 | -0.513 | 0.00898 | -0.031 | -57.1
-5.5 | -0.458 | 0.0087 | -0.032 | -52.59
-5 | -0.401 | 0.00849 | -0.032 | -47.273
-4.5 | -0.344 | 0.00826 | -0.033 | -41.588
-4 | -0.285 | 0.0081 | -0.034 | -35.23
-3.5 | -0.226 | 0.00557 | -0.035 | -40.608
-3 | -0.166 | 0.00555 | -0.035 | -29.988
-2.5 | -0.107 | 0.00557 | -0.036 | -19.15
-2 | -0.046 | 0.0056 | -0.037 | -8.291
-1.5 | 0.014 | 0.00561 | -0.038 | 2.461
-1 | 0.074 | 0.00562 | -0.038 | 13.198
-0.5 | 0.135 | 0.00565 | -0.039 | 23.809
0 | 0.195 | 0.00567 | -0.04 | 34.364
0.5 | 0.255 | 0.00571 | -0.041 | 44.708
1 | 0.315 | 0.00577 | -0.041 | 54.717
1.5 | 0.376 | 0.00581 | -0.042 | 64.656
2 | 0.435 | 0.00587 | -0.043 | 74.141
2.5 | 0.495 | 0.0059 | -0.044 | 83.936
3 | 0.554 | 0.00595 | -0.044 | 93.153
3.5 | 0.613 | 0.00602 | -0.045 | 101.834
4 | 0.671 | 0.0061 | -0.046 | 110.007
4.5 | 0.728 | 0.0062 | -0.047 | 117.492
5 | 0.784 | 0.01 | -0.047 | 78.422
5.5 | 0.838 | 0.0105 | -0.048 | 79.831
6 | 0.891 | 0.01095 | -0.049 | 81.374
6.5 | 0.942 | 0.01151 | -0.049 | 81.861
7 | 0.991 | 0.01204 | -0.05 | 82.32
7.5 | 1.037 | 0.01258 | -0.051 | 82.436
8 | 1.073 | 0.01305 | -0.051 | 82.217
8.5 | 1.104 | 0.0137 | -0.052 | 80.625
9 | 1.134 | 0.01433 | -0.052 | 79.089
9.5 | 1.159 | 0.01502 | -0.053 | 77.159
10 | 1.179 | 0.01546 | -0.053 | 76.242
10.5 | 1.193 | 0.01634 | -0.054 | 73.003
11 | 1.202 | 0.01731 | -0.054 | 69.418
11.5 | 1.204 | 0.01835 | -0.055 | 65.638
12 | 1.198 | 0.02 | -0.055 | 59.903
12.5 | 1.185 | 0.02219 | -0.055 | 53.405
13 | 1.147 | 0.02848 | -0.054 | 40.253
13.5 | 0.999 | 0.07942 | -0.039 | 12.583
14 | 0.971 | 0.09258 | -0.035 | 10.486
14.5 | 0.95 | 0.10015 | -0.033 | 9.49
15 | 0.932 | 0.10496 | -0.034 | 8.879
15.5 | 0.909 | 0.11255 | -0.033 | 8.074
16 | 0.884 | 0.12083 | -0.032 | 7.317
16.5 | 0.859 | 0.12803 | -0.032 | 6.711

## 50. Re 2M Mach 0.00 (2)
BIGFOIL.COM POLAR EXPORT
NACA64A213
NACA64A213 |  |  |  | Cl Max: | 1.4934 | at alpha= | 17 | deg
XFOIL ncrit=9 |  |  |  | L/D Max: | 93.7091 | at alpha= | 3.5 | deg
Re: | 2000000 |  |  | Cd Min: | 0.23015 | at alpha= | -20 | deg
Mach: | 0 |  |  | Cl=0 at alpha= | -1.5712 | deg
|  |  |  | @ Cl=0.1, Cd= | 0.0047677
|  |  |  | @ Cl=0.4, Cd= | 0.005064
|  |  |  | @ Cl=0.6, Cd= | 0.0073711
alpha (deg) | Cl | Cd | Cm | Cl/Cd
-20 | -0.6816 | 0.23015 | 0.0311 | -2.9615
-19.5 | -0.6668 | 0.22331 | 0.0271 | -2.986
-18 | -1.0832 | 0.08442 | -0.0384 | -12.8311
-17.5 | -1.1658 | 0.06266 | -0.0512 | -18.6052
-17 | -1.1849 | 0.0533 | -0.0561 | -22.2308
-16.5 | -1.1861 | 0.04705 | -0.0588 | -25.2094
-16 | -1.1873 | 0.04124 | -0.0608 | -28.79
-15.5 | -1.1859 | 0.03619 | -0.0618 | -32.7687
-15 | -1.1906 | 0.03098 | -0.0615 | -38.4312
-14.5 | -1.1816 | 0.02753 | -0.0604 | -42.9205
-14 | -1.1651 | 0.02508 | -0.0585 | -46.4553
-13.5 | -1.1473 | 0.02308 | -0.0556 | -49.7097
-13 | -1.1276 | 0.02161 | -0.0516 | -52.1795
-12.5 | -1.1061 | 0.02093 | -0.0465 | -52.8476
-11.5 | -1.0268 | 0.01713 | -0.0449 | -59.9416
-11 | -0.9787 | 0.01513 | -0.0455 | -64.6861
-10.5 | -0.9198 | 0.01409 | -0.0475 | -65.2803
-10 | -0.8598 | 0.01329 | -0.0495 | -64.6953
-9.5 | -0.7995 | 0.01254 | -0.0515 | -63.756
-9 | -0.7399 | 0.01178 | -0.0532 | -62.8098
-8.5 | -0.6793 | 0.0108 | -0.0554 | -62.8981
-8 | -0.6205 | 0.01007 | -0.0568 | -61.6187
-7.5 | -0.5633 | 0.00957 | -0.0577 | -58.861
-7 | -0.5085 | 0.00916 | -0.058 | -55.5131
-6.5 | -0.4577 | 0.00868 | -0.0573 | -52.7304
-6 | -0.4069 | 0.00838 | -0.0565 | -48.5561
-5 | -0.31 | 0.00773 | -0.0538 | -40.1035
-4.5 | -0.2621 | 0.00742 | -0.0523 | -35.3235
-4 | -0.2147 | 0.00711 | -0.0507 | -30.1969
-3.5 | -0.17 | 0.00665 | -0.0486 | -25.5639
-3 | -0.1309 | 0.00591 | -0.0454 | -22.1489
-2.5 | -0.0926 | 0.00514 | -0.0421 | -18.0156
-2 | -0.044 | 0.00494 | -0.0406 | -8.9069
-1.5 | 0.0073 | 0.00487 | -0.0396 | 1.499
-1 | 0.0586 | 0.0048 | -0.0387 | 12.2083
-0.5 | 0.1099 | 0.00476 | -0.0377 | 23.0882
0 | 0.1616 | 0.00474 | -0.0368 | 34.0928
0.5 | 0.2138 | 0.00476 | -0.0361 | 44.916
1 | 0.2652 | 0.00482 | -0.0351 | 55.0207
1.5 | 0.3163 | 0.0049 | -0.0341 | 64.551
2 | 0.3675 | 0.00498 | -0.0332 | 73.7952
2.5 | 0.4178 | 0.00511 | -0.032 | 81.7613
3 | 0.4677 | 0.00526 | -0.0308 | 88.9163
3.5 | 0.5154 | 0.0055 | -0.0292 | 93.7091
4 | 0.5553 | 0.00611 | -0.0262 | 90.8838
4.5 | 0.5893 | 0.00709 | -0.0221 | 83.1171
5 | 0.6266 | 0.00807 | -0.0189 | 77.6456
5.5 | 0.6754 | 0.00874 | -0.0181 | 77.2769
6 | 0.7422 | 0.00927 | -0.0214 | 80.0647
6.5 | 0.8336 | 0.0098 | -0.0303 | 85.0612
7.5 | 0.9858 | 0.01116 | -0.0408 | 88.3333
8 | 1.0265 | 0.0117 | -0.0381 | 87.735
8.5 | 1.0652 | 0.01247 | -0.0352 | 85.421
9 | 1.1075 | 0.01306 | -0.0331 | 84.8009
9.5 | 1.1451 | 0.01373 | -0.0301 | 83.4013
10 | 1.1717 | 0.0149 | -0.0252 | 78.6376
10.5 | 1.2079 | 0.01565 | -0.0223 | 77.1821
11 | 1.2445 | 0.01641 | -0.0197 | 75.8379
11.5 | 1.2767 | 0.01747 | -0.0166 | 73.0796
12 | 1.3054 | 0.0188 | -0.0134 | 69.4362
12.5 | 1.3377 | 0.01994 | -0.0109 | 67.0863
13 | 1.3601 | 0.02182 | -0.0075 | 62.3327
13.5 | 1.3726 | 0.02451 | -0.0037 | 56.0016
14 | 1.3969 | 0.02646 | -0.0014 | 52.7929
14.5 | 1.4265 | 0.02808 | 0.0002 | 50.8013
15 | 1.4419 | 0.03093 | 0.0024 | 46.6182
15.5 | 1.4616 | 0.03353 | 0.004 | 43.5908
16 | 1.4716 | 0.03717 | 0.0055 | 39.5911
16.5 | 1.4856 | 0.04057 | 0.0065 | 36.6182
17 | 1.4934 | 0.04484 | 0.0071 | 33.3051
17.5 | 1.4898 | 0.0506 | 0.0073 | 29.4427
18 | 1.4682 | 0.05905 | 0.0062 | 24.8637
18.5 | 1.4478 | 0.06804 | 0.004 | 21.2787
19 | 1.4417 | 0.07555 | 0.0017 | 19.0827
19.5 | 1.3824 | 0.09195 | -0.005 | 15.0343
20 | 1.3679 | 0.10198 | -0.0096 | 13.4134

## 51. Re 2M Mach 0.10 (1)
BIGFOIL.COM POLAR EXPORT
NACA64A213
NACA64A213 |  |  |  | Cl Max: | 1.194 | at alpha= | 11 | deg
JavaFoil+Calcfoil stall+Eppler ext transition |  |  |  | L/D Max: | 117.73 | at alpha= | 4.5 | deg
Re: | 2000000 |  |  | Cd Min: | 0.00558 | at alpha= | -3.5 | deg
Mach: | 0.1 |  |  | Cl=0 at alpha= | -1.6147 | deg
|  |  |  | @ Cl=0.1, Cd= | 0.0056483
|  |  |  | @ Cl=0.4, Cd= | 0.0058424
|  |  |  | @ Cl=0.6, Cd= | 0.006021
alpha (deg) | Cl | Cd | Cm | Cl/Cd
-16 | -0.721 | 0.12245 | -0.008 | -5.888
-15.5 | -0.738 | 0.11558 | -0.008 | -6.386
-15 | -0.753 | 0.10773 | -0.009 | -6.994
-14.5 | -0.766 | 0.10327 | -0.009 | -7.413
-14 | -0.775 | 0.09688 | -0.009 | -8.004
-13.5 | -0.783 | 0.0899 | -0.01 | -8.707
-13 | -0.786 | 0.0848 | -0.011 | -9.269
-12.5 | -0.787 | 0.07756 | -0.012 | -10.149
-12 | -0.779 | 0.0725 | -0.013 | -10.745
-11.5 | -0.805 | 0.04819 | -0.018 | -16.703
-11 | -0.881 | 0.01726 | -0.022 | -51.016
-10.5 | -0.88 | 0.01389 | -0.024 | -63.364
-10 | -0.857 | 0.01293 | -0.025 | -66.284
-9.5 | -0.835 | 0.01199 | -0.026 | -69.657
-9 | -0.799 | 0.01142 | -0.027 | -69.907
-8.5 | -0.758 | 0.0109 | -0.027 | -69.59
-8 | -0.715 | 0.01047 | -0.028 | -68.289
-7.5 | -0.669 | 0.01008 | -0.029 | -66.333
-7 | -0.62 | 0.00964 | -0.03 | -64.307
-6.5 | -0.568 | 0.00932 | -0.03 | -60.95
-6 | -0.515 | 0.009 | -0.031 | -57.178
-5.5 | -0.46 | 0.00872 | -0.032 | -52.696
-5 | -0.403 | 0.00849 | -0.033 | -47.464
-4.5 | -0.345 | 0.00829 | -0.033 | -41.646
-4 | -0.287 | 0.00812 | -0.034 | -35.313
-3.5 | -0.227 | 0.00558 | -0.035 | -40.764
-3 | -0.167 | 0.00558 | -0.036 | -29.963
-2.5 | -0.107 | 0.00559 | -0.036 | -19.163
-2 | -0.047 | 0.00561 | -0.037 | -8.329
-1.5 | 0.014 | 0.00561 | -0.038 | 2.471
-1 | 0.075 | 0.00564 | -0.039 | 13.221
-0.5 | 0.135 | 0.00566 | -0.039 | 23.889
0 | 0.196 | 0.00568 | -0.04 | 34.497
0.5 | 0.256 | 0.00571 | -0.041 | 44.911
1 | 0.317 | 0.00577 | -0.042 | 54.925
1.5 | 0.378 | 0.00582 | -0.042 | 64.844
2 | 0.437 | 0.00588 | -0.043 | 74.454
2.5 | 0.497 | 0.00593 | -0.044 | 83.862
3 | 0.557 | 0.00597 | -0.045 | 93.291
3.5 | 0.616 | 0.00604 | -0.045 | 102.018
4 | 0.674 | 0.00611 | -0.046 | 110.319
4.5 | 0.732 | 0.00621 | -0.047 | 117.73
5 | 0.788 | 0.01004 | -0.047 | 78.411
5.5 | 0.842 | 0.01058 | -0.048 | 79.599
6 | 0.895 | 0.01106 | -0.049 | 80.953
6.5 | 0.946 | 0.01155 | -0.05 | 81.903
7 | 0.995 | 0.01212 | -0.05 | 82.118
7.5 | 1.041 | 0.01275 | -0.051 | 81.64
8 | 1.074 | 0.01316 | -0.051 | 81.612
8.5 | 1.106 | 0.01381 | -0.052 | 80.062
9 | 1.134 | 0.01449 | -0.052 | 78.282
9.5 | 1.158 | 0.01513 | -0.053 | 76.511
10 | 1.176 | 0.01566 | -0.054 | 75.086
10.5 | 1.188 | 0.01657 | -0.054 | 71.668
11 | 1.194 | 0.01759 | -0.055 | 67.846
11.5 | 1.192 | 0.01873 | -0.055 | 63.641
12 | 1.181 | 0.02068 | -0.055 | 57.12
12.5 | 1.162 | 0.02328 | -0.055 | 49.911
13 | 1.019 | 0.06315 | -0.044 | 16.134
13.5 | 0.963 | 0.08763 | -0.035 | 10.995
14 | 0.941 | 0.096 | -0.033 | 9.8
14.5 | 0.917 | 0.10366 | -0.031 | 8.848
15 | 0.896 | 0.10797 | -0.033 | 8.296
15.5 | 0.869 | 0.11521 | -0.032 | 7.541
16 | 0.841 | 0.1236 | -0.031 | 6.807

## 52. Re 2M Mach 0.10 (2)
BIGFOIL.COM POLAR EXPORT
NACA64A213
NACA64A213 |  |  |  | Cl Max: | 1.4717 | at alpha= | 16.5 | deg
XFOIL ncrit=9 |  |  |  | L/D Max: | 94.0109 | at alpha= | 3.5 | deg
Re: | 2000000 |  |  | Cd Min: | 0.23097 | at alpha= | -20 | deg
Mach: | 0.1 |  |  | Cl=0 at alpha= | -1.5669 | deg
|  |  |  | @ Cl=0.1, Cd= | 0.0047798
|  |  |  | @ Cl=0.4, Cd= | 0.005073
|  |  |  | @ Cl=0.6, Cd= | 0.0073037
alpha (deg) | Cl | Cd | Cm | Cl/Cd
-20 | -0.6829 | 0.23097 | 0.0314 | -2.9567
-19.5 | -0.6678 | 0.22408 | 0.0273 | -2.9802
-19 | -0.6511 | 0.21829 | 0.0235 | -2.9827
-18.5 | -0.6403 | 0.209 | 0.0192 | -3.0636
-17.5 | -1.0067 | 0.09318 | -0.0341 | -10.8038
-17 | -1.1021 | 0.0674 | -0.0497 | -16.3516
-16.5 | -1.1184 | 0.05767 | -0.0553 | -19.3931
-16 | -1.1353 | 0.04897 | -0.0596 | -23.1836
-15.5 | -1.1466 | 0.04179 | -0.0623 | -27.4372
-15 | -1.1628 | 0.03484 | -0.0634 | -33.3754
-14.5 | -1.1598 | 0.03045 | -0.063 | -38.0887
-14 | -1.1478 | 0.02728 | -0.0617 | -42.0748
-13.5 | -1.1352 | 0.02459 | -0.0591 | -46.1651
-13 | -1.1163 | 0.02279 | -0.0557 | -48.982
-12.5 | -1.0926 | 0.02182 | -0.0515 | -50.0733
-12 | -1.0772 | 0.02007 | -0.0459 | -53.6721
-11.5 | -1.0241 | 0.01871 | -0.0471 | -54.7354
-11 | -0.982 | 0.01573 | -0.0471 | -62.4285
-10.5 | -0.9241 | 0.01444 | -0.0489 | -63.9958
-10 | -0.8638 | 0.01356 | -0.0508 | -63.7021
-9.5 | -0.8035 | 0.01276 | -0.0526 | -62.9702
-9 | -0.7438 | 0.01195 | -0.0542 | -62.2427
-8.5 | -0.6825 | 0.01103 | -0.0562 | -61.8767
-8 | -0.624 | 0.01017 | -0.0575 | -61.3569
-7.5 | -0.5665 | 0.00964 | -0.0584 | -58.7656
-7 | -0.5113 | 0.00921 | -0.0586 | -55.5157
-6.5 | -0.4601 | 0.00873 | -0.0579 | -52.7033
-6 | -0.4092 | 0.00842 | -0.057 | -48.5986
-5.5 | -0.3605 | 0.00805 | -0.0556 | -44.7826
-5 | -0.3118 | 0.00775 | -0.0542 | -40.2323
-4.5 | -0.2634 | 0.00746 | -0.0527 | -35.3083
-4 | -0.216 | 0.00714 | -0.051 | -30.2521
-3.5 | -0.1707 | 0.0067 | -0.0489 | -25.4776
-3 | -0.1315 | 0.00595 | -0.0457 | -22.1008
-2.5 | -0.0935 | 0.00516 | -0.0423 | -18.1202
-2 | -0.0447 | 0.00496 | -0.0407 | -9.0121
-1.5 | 0.0069 | 0.00488 | -0.0398 | 1.4139
-1 | 0.0585 | 0.00482 | -0.0388 | 12.1369
-0.5 | 0.1101 | 0.00477 | -0.0378 | 23.0818
0 | 0.1622 | 0.00476 | -0.037 | 34.0756
0.5 | 0.2147 | 0.00478 | -0.0362 | 44.9163
1 | 0.2663 | 0.00484 | -0.0352 | 55.0207
1.5 | 0.3179 | 0.00491 | -0.0342 | 64.7454
2 | 0.3692 | 0.005 | -0.0333 | 73.84
2.5 | 0.4198 | 0.00512 | -0.0321 | 81.9922
3 | 0.4701 | 0.00527 | -0.0309 | 89.203
3.5 | 0.518 | 0.00551 | -0.0292 | 94.0109
4 | 0.5573 | 0.00616 | -0.026 | 90.4708
4.5 | 0.5915 | 0.00714 | -0.0219 | 82.8431
5.5 | 0.6782 | 0.00881 | -0.0179 | 76.9807
6 | 0.7448 | 0.00932 | -0.021 | 79.9142
6.5 | 0.8364 | 0.00986 | -0.0297 | 84.8276
7.5 | 0.9892 | 0.01124 | -0.04 | 88.0071
8 | 1.0298 | 0.01182 | -0.0372 | 87.1235
8.5 | 1.069 | 0.01259 | -0.0343 | 84.9087
9 | 1.1108 | 0.01322 | -0.0319 | 84.0242
9.5 | 1.1462 | 0.0139 | -0.0283 | 82.4604
10 | 1.1734 | 0.01512 | -0.0235 | 77.6058
10.5 | 1.2095 | 0.01592 | -0.0205 | 75.9736
11 | 1.2458 | 0.01675 | -0.0177 | 74.3761
11.5 | 1.2774 | 0.01792 | -0.0145 | 71.2835
12 | 1.3054 | 0.01936 | -0.0112 | 67.4277
12.5 | 1.336 | 0.0207 | -0.0085 | 64.5411
13 | 1.354 | 0.02298 | -0.0047 | 58.9208
13.5 | 1.3679 | 0.0257 | -0.0012 | 53.2257
14 | 1.3944 | 0.02762 | 0.0009 | 50.4852
14.5 | 1.4209 | 0.02959 | 0.0026 | 48.0196
15 | 1.4345 | 0.03275 | 0.0048 | 43.8015
15.5 | 1.4533 | 0.03561 | 0.0062 | 40.8116
16 | 1.4608 | 0.03967 | 0.0076 | 36.8238
16.5 | 1.4717 | 0.04364 | 0.0084 | 33.7236
17 | 1.47 | 0.0492 | 0.0087 | 29.878
17.5 | 1.4547 | 0.05683 | 0.008 | 25.5974
18 | 1.4375 | 0.06529 | 0.0061 | 22.0172
18.5 | 1.4174 | 0.07479 | 0.0032 | 18.9517
19 | 1.3706 | 0.08918 | -0.0027 | 15.3689
19.5 | 1.3262 | 0.10447 | -0.01 | 12.6946
20 | 1.2949 | 0.11834 | -0.0171 | 10.9422

## 53. Re 2M Mach 0.25 (1)
BIGFOIL.COM POLAR EXPORT
NACA64A213
NACA64A213 |  |  |  | Cl Max: | 1.144 | at alpha= | 10 | deg
JavaFoil+Calcfoil stall+Eppler ext transition |  |  |  | L/D Max: | 118.708 | at alpha= | 4.5 | deg
Re: | 2000000 |  |  | Cd Min: | 0.00562 | at alpha= | -2.5 | deg
Mach: | 0.25 |  |  | Cl=0 at alpha= | -1.6129 | deg
|  |  |  | @ Cl=0.1, Cd= | 0.0056848
|  |  |  | @ Cl=0.4, Cd= | 0.0058898
|  |  |  | @ Cl=0.6, Cd= | 0.123
alpha (deg) | Cl | Cd | Cm | Cl/Cd
-15 | -0.525 | 0.1186 | -0.008 | -4.424
-14.5 | -0.57 | 0.11197 | -0.008 | -5.089
-14 | -0.61 | 0.10594 | -0.009 | -5.758
-13.5 | -0.644 | 0.09837 | -0.009 | -6.55
-13 | -0.673 | 0.09232 | -0.009 | -7.288
-12.5 | -0.694 | 0.08668 | -0.01 | -8.007
-12 | -0.704 | 0.08077 | -0.011 | -8.718
-11.5 | -0.709 | 0.07475 | -0.012 | -9.485
-11 | -0.71 | 0.06727 | -0.014 | -10.556
-10.5 | -0.709 | 0.05907 | -0.016 | -12.007
-10 | -0.814 | 0.01595 | -0.025 | -51.015
-9.5 | -0.813 | 0.01323 | -0.026 | -61.416
-9 | -0.796 | 0.01216 | -0.027 | -65.434
-8.5 | -0.761 | 0.01149 | -0.028 | -66.23
-8 | -0.722 | 0.01092 | -0.029 | -66.119
-7.5 | -0.678 | 0.0104 | -0.03 | -65.162
-7 | -0.63 | 0.00998 | -0.03 | -63.156
-6.5 | -0.58 | 0.00956 | -0.031 | -60.62
-6 | -0.526 | 0.0092 | -0.032 | -57.193
-5.5 | -0.471 | 0.00889 | -0.033 | -52.957
-5 | -0.413 | 0.00866 | -0.033 | -47.704
-4.5 | -0.354 | 0.00844 | -0.034 | -42.004
-4 | -0.294 | 0.00821 | -0.035 | -35.83
-3.5 | -0.233 | 0.00563 | -0.036 | -41.466
-3 | -0.172 | 0.00564 | -0.037 | -30.488
-2.5 | -0.11 | 0.00562 | -0.037 | -19.57
-2 | -0.048 | 0.00564 | -0.038 | -8.501
-1.5 | 0.014 | 0.00567 | -0.039 | 2.516
-1 | 0.077 | 0.00567 | -0.04 | 13.507
-0.5 | 0.139 | 0.00571 | -0.04 | 24.327
0 | 0.201 | 0.00574 | -0.041 | 35.086
0.5 | 0.264 | 0.00577 | -0.042 | 45.636
1 | 0.326 | 0.00583 | -0.043 | 55.851
1.5 | 0.388 | 0.00588 | -0.043 | 66.01
2 | 0.449 | 0.00593 | -0.044 | 75.826
2.5 | 0.511 | 0.00598 | -0.045 | 85.457
3 | 0.572 | 0.00605 | -0.046 | 94.628
3.5 | 0.633 | 0.00613 | -0.047 | 103.258
4 | 0.692 | 0.00621 | -0.047 | 111.426
4.5 | 0.751 | 0.00632 | -0.048 | 118.708
5 | 0.808 | 0.01043 | -0.049 | 77.461
5.5 | 0.863 | 0.01091 | -0.05 | 79.117
6 | 0.916 | 0.0115 | -0.05 | 79.627
6.5 | 0.966 | 0.01206 | -0.051 | 80.13
7 | 1.014 | 0.01269 | -0.052 | 79.917
7.5 | 1.05 | 0.01317 | -0.052 | 79.745
8 | 1.082 | 0.01381 | -0.053 | 78.347
8.5 | 1.109 | 0.01465 | -0.053 | 75.682
9 | 1.129 | 0.0154 | -0.054 | 73.284
9.5 | 1.141 | 0.01624 | -0.054 | 70.261
10 | 1.144 | 0.01721 | -0.055 | 66.445
10.5 | 1.136 | 0.01821 | -0.055 | 62.393
11 | 1.114 | 0.02011 | -0.055 | 55.386
11.5 | 1.066 | 0.02488 | -0.054 | 42.845
12 | 0.891 | 0.07662 | -0.034 | 11.633
12.5 | 0.85 | 0.0872 | -0.03 | 9.745
13 | 0.808 | 0.09578 | -0.028 | 8.432
13.5 | 0.76 | 0.10247 | -0.027 | 7.413
14 | 0.706 | 0.1112 | -0.026 | 6.352
14.5 | 0.649 | 0.11844 | -0.027 | 5.475
15 | 0.587 | 0.123 | -0.028 | 4.77

## 54. Re 2M Mach 0.25 (2)
BIGFOIL.COM POLAR EXPORT
NACA64A213
NACA64A213 |  |  |  | Cl Max: | 1.3555 | at alpha= | 14.5 | deg
XFOIL ncrit=9 |  |  |  | L/D Max: | 94.6085 | at alpha= | 3.5 | deg
Re: | 2000000 |  |  | Cd Min: | 0.23528 | at alpha= | 19.5 | deg
Mach: | 0.25 |  |  | Cl=0 at alpha= | -1.5548 | deg
|  |  |  | @ Cl=0.1, Cd= | 0.0048487
|  |  |  | @ Cl=0.4, Cd= | 0.0051391
|  |  |  | @ Cl=0.6, Cd= | 0.0073529
alpha (deg) | Cl | Cd | Cm | Cl/Cd
-16.5 | -0.6032 | 0.17613 | 0.0026 | -3.4247
-16 | -0.5872 | 0.17059 | -0.0008 | -3.4422
-15.5 | -0.576 | 0.16296 | -0.0046 | -3.5346
-15 | -0.5779 | 0.15108 | -0.0096 | -3.8251
-14.5 | -0.8712 | 0.07614 | -0.0466 | -11.4421
-14 | -0.9198 | 0.05893 | -0.0584 | -15.6083
-13.5 | -0.9663 | 0.04581 | -0.0661 | -21.0936
-13 | -0.9868 | 0.03774 | -0.0689 | -26.1473
-12.5 | -0.9845 | 0.03294 | -0.0689 | -29.8877
-12 | -0.9988 | 0.02756 | -0.0664 | -36.2409
-11.5 | -1.0005 | 0.0245 | -0.0607 | -40.8367
-11 | -0.9705 | 0.02225 | -0.0582 | -43.618
-10.5 | -0.9382 | 0.01754 | -0.0575 | -53.4892
-10 | -0.8794 | 0.01568 | -0.0589 | -56.0842
-9.5 | -0.8214 | 0.01433 | -0.0595 | -57.3203
-9 | -0.7632 | 0.01319 | -0.06 | -57.862
-8.5 | -0.702 | 0.01219 | -0.061 | -57.5882
-8 | -0.6412 | 0.01094 | -0.0622 | -58.6106
-7.5 | -0.5828 | 0.01011 | -0.0625 | -57.6459
-7 | -0.526 | 0.00956 | -0.0623 | -55.0209
-6.5 | -0.4716 | 0.00914 | -0.0616 | -51.5974
-6 | -0.4216 | 0.00862 | -0.0599 | -48.9095
-5.5 | -0.3709 | 0.00824 | -0.0583 | -45.0121
-5 | -0.3211 | 0.00792 | -0.0565 | -40.5429
-4.5 | -0.2714 | 0.00762 | -0.0547 | -35.6168
-4 | -0.222 | 0.0073 | -0.053 | -30.411
-3.5 | -0.1746 | 0.00689 | -0.0508 | -25.3411
-3 | -0.1334 | 0.00616 | -0.0476 | -21.6558
-2.5 | -0.0964 | 0.00527 | -0.0436 | -18.2922
-2 | -0.0471 | 0.00502 | -0.0418 | -9.3825
-1.5 | 0.0058 | 0.00494 | -0.0407 | 1.1741
-1 | 0.0586 | 0.00488 | -0.0396 | 12.0082
-0.5 | 0.1115 | 0.00484 | -0.0385 | 23.0372
0 | 0.1653 | 0.00485 | -0.0376 | 34.0825
1 | 0.2731 | 0.00492 | -0.0358 | 55.5081
2 | 0.3786 | 0.00509 | -0.0336 | 74.3811
2.5 | 0.4309 | 0.00521 | -0.0324 | 82.7063
3 | 0.4828 | 0.00535 | -0.031 | 90.243
3.5 | 0.5317 | 0.00562 | -0.0291 | 94.6085
4 | 0.5686 | 0.00641 | -0.025 | 88.7051
4.5 | 0.6029 | 0.00744 | -0.0205 | 81.0349
5 | 0.6418 | 0.00843 | -0.0171 | 76.1329
5.5 | 0.6935 | 0.0091 | -0.0163 | 76.2088
6 | 0.7597 | 0.00968 | -0.0187 | 78.4814
6.5 | 0.8509 | 0.01024 | -0.0265 | 83.0957
7 | 0.9462 | 0.01104 | -0.0349 | 85.7065
7.5 | 1.0059 | 0.01179 | -0.0355 | 85.3181
8 | 1.0436 | 0.01267 | -0.0315 | 82.3678
8.5 | 1.0809 | 0.01332 | -0.0273 | 81.1486
9 | 1.1181 | 0.0141 | -0.0233 | 79.2979
9.5 | 1.1497 | 0.01526 | -0.0187 | 75.3408
10 | 1.1782 | 0.01671 | -0.0139 | 70.5087
10.5 | 1.2123 | 0.01796 | -0.0103 | 67.5
11 | 1.2465 | 0.01927 | -0.007 | 64.686
11.5 | 1.2728 | 0.02119 | -0.0031 | 60.0661
12 | 1.2951 | 0.0235 | 0.0007 | 55.1106
12.5 | 1.306 | 0.02683 | 0.0048 | 48.6769
13 | 1.3147 | 0.03059 | 0.0083 | 42.9781
13.5 | 1.3322 | 0.03384 | 0.0106 | 39.3676
14 | 1.3469 | 0.03755 | 0.0125 | 35.8695
14.5 | 1.3555 | 0.04202 | 0.0138 | 32.2584
15 | 1.3513 | 0.04814 | 0.0144 | 28.0702
15.5 | 1.3459 | 0.05493 | 0.0139 | 24.5021
16 | 1.3172 | 0.06513 | 0.0114 | 20.2242
16.5 | 1.2672 | 0.07945 | 0.0056 | 15.9497
17 | 1.2334 | 0.09293 | -0.0009 | 13.2724
17.5 | 1.197 | 0.10794 | -0.0088 | 11.0895
18 | 1.1333 | 0.12906 | -0.0206 | 8.7812
18.5 | 1.0932 | 0.1463 | -0.03 | 7.4723
19.5 | 0.8712 | 0.23528 | -0.0765 | 3.7028

## 55. Re 2M Mach 0.50 (1)
BIGFOIL.COM POLAR EXPORT
NACA64A213
NACA64A213 |  |  |  | Cl Max: | 1.178 | at alpha= | 20 | deg
JavaFoil+Calcfoil stall+Eppler ext transition |  |  |  | L/D Max: | 115.721 | at alpha= | 4 | deg
Re: | 2000000 |  |  | Cd Min: | 0.00583 | at alpha= | -3 | deg
Mach: | 0.5 |  |  | Cl=0 at alpha= | -1.6143 | deg
|  |  |  | @ Cl=0.1, Cd= | 0.0058761
|  |  |  | @ Cl=0.4, Cd= | 0.0061114
|  |  |  | @ Cl=0.6, Cd= | 0.0063427
alpha (deg) | Cl | Cd | Cm | Cl/Cd
-20 | -1.01 | 0.18021 | -0.007 | -5.603
-19.5 | -0.983 | 0.17292 | -0.008 | -5.684
-19 | -0.956 | 0.16857 | -0.008 | -5.672
-18.5 | -0.93 | 0.16093 | -0.009 | -5.778
-18 | -0.903 | 0.16032 | -0.009 | -5.634
-17.5 | -0.874 | 0.15055 | -0.009 | -5.808
-17 | -0.847 | 0.14587 | -0.009 | -5.808
-16.5 | -0.82 | 0.14074 | -0.01 | -5.829
-16 | -0.793 | 0.13981 | -0.01 | -5.675
-15.5 | -0.767 | 0.13279 | -0.011 | -5.775
-15 | -0.738 | 0.1252 | -0.01 | -5.893
-14.5 | -0.711 | 0.12335 | -0.011 | -5.761
-14 | -0.684 | 0.1195 | -0.011 | -5.721
-13.5 | -0.657 | 0.117 | -0.012 | -5.612
-13 | -0.629 | 0.11131 | -0.012 | -5.651
-12.5 | -0.601 | 0.10666 | -0.012 | -5.634
-12 | -0.574 | 0.09994 | -0.012 | -5.741
-11.5 | -0.546 | 0.09975 | -0.012 | -5.478
-11 | -0.519 | 0.09552 | -0.013 | -5.434
-10.5 | -0.491 | 0.08838 | -0.012 | -5.556
-10 | -0.464 | 0.08552 | -0.013 | -5.421
-9.5 | -0.436 | 0.08441 | -0.013 | -5.167
-9 | -0.409 | 0.05911 | -0.014 | -6.92
-8.5 | -0.381 | 0.06659 | -0.013 | -5.722
-8 | -0.354 | 0.05496 | -0.015 | -6.44
-7.5 | -0.434 | 0.05023 | -0.015 | -8.647
-7 | -0.609 | 0.01234 | -0.034 | -49.363
-6.5 | -0.602 | 0.0113 | -0.035 | -53.251
-6 | -0.563 | 0.01046 | -0.036 | -53.81
-5.5 | -0.512 | 0.00987 | -0.037 | -51.901
-5 | -0.455 | 0.00945 | -0.037 | -48.128
-4.5 | -0.392 | 0.0091 | -0.038 | -43.128
-4 | -0.327 | 0.0088 | -0.039 | -37.196
-3.5 | -0.26 | 0.00848 | -0.04 | -30.676
-3 | -0.192 | 0.00583 | -0.041 | -32.902
-2.5 | -0.123 | 0.00584 | -0.042 | -21.025
-2 | -0.054 | 0.00583 | -0.043 | -9.187
-1.5 | 0.016 | 0.00586 | -0.043 | 2.719
-1 | 0.086 | 0.00587 | -0.044 | 14.601
-0.5 | 0.155 | 0.0059 | -0.045 | 26.333
0 | 0.225 | 0.00597 | -0.046 | 37.714
0.5 | 0.295 | 0.006 | -0.047 | 49.095
1 | 0.364 | 0.00606 | -0.048 | 60.151
1.5 | 0.434 | 0.00616 | -0.049 | 70.394
2 | 0.502 | 0.00622 | -0.049 | 80.755
2.5 | 0.571 | 0.0063 | -0.05 | 90.614
3 | 0.639 | 0.0064 | -0.051 | 99.781
3.5 | 0.706 | 0.00649 | -0.052 | 108.68
4 | 0.77 | 0.00666 | -0.053 | 115.721
4.5 | 0.833 | 0.0113 | -0.054 | 73.677
5 | 0.891 | 0.01217 | -0.055 | 73.183
5.5 | 0.936 | 0.01288 | -0.055 | 72.645
6 | 0.978 | 0.01368 | -0.056 | 71.452
6.5 | 1.007 | 0.01466 | -0.056 | 68.731
7 | 1.015 | 0.0157 | -0.057 | 64.668
7.5 | 0.799 | 0.05002 | -0.029 | 15.975
8 | 0.534 | 0.05278 | -0.032 | 10.121
8.5 | 0.558 | 0.05975 | -0.027 | 9.337
9 | 0.584 | 0.07226 | -0.025 | 8.082
9.5 | 0.612 | 0.08065 | -0.027 | 7.584
10 | 0.639 | 0.08644 | -0.027 | 7.388
10.5 | 0.666 | 0.08253 | -0.028 | 8.067
11 | 0.694 | 0.09073 | -0.03 | 7.645
11.5 | 0.72 | 0.09572 | -0.03 | 7.526
12 | 0.747 | 0.10072 | -0.031 | 7.418
12.5 | 0.775 | 0.10483 | -0.032 | 7.388
13 | 0.802 | 0.10826 | -0.033 | 7.409
13.5 | 0.829 | 0.11389 | -0.034 | 7.277
14 | 0.856 | 0.11856 | -0.035 | 7.216
14.5 | 0.883 | 0.12829 | -0.036 | 6.885
15 | 0.911 | 0.12956 | -0.037 | 7.029
15.5 | 0.937 | 0.13318 | -0.038 | 7.035
16 | 0.964 | 0.13761 | -0.038 | 7.003
16.5 | 0.991 | 0.14527 | -0.039 | 6.82
17 | 1.019 | 0.14779 | -0.041 | 6.893
17.5 | 1.045 | 0.15153 | -0.041 | 6.895
18 | 1.071 | 0.15681 | -0.042 | 6.832
18.5 | 1.098 | 0.16231 | -0.043 | 6.766
19 | 1.128 | 0.16906 | -0.045 | 6.673
19.5 | 1.152 | 0.17194 | -0.045 | 6.702
20 | 1.178 | 0.17864 | -0.045 | 6.595

## 56. Re 2M Mach 0.50 (2)
BIGFOIL.COM POLAR EXPORT
NACA64A213
NACA64A213 |  |  |  | Cl Max: | 1.0741 | at alpha= | 9.5 | deg
XFOIL ncrit=9 |  |  |  | L/D Max: | 95.9672 | at alpha= | 3.5 | deg
Re: | 2000000 |  |  | Cd Min: | 0.25784 | at alpha= | -20 | deg
Mach: | 0.5 |  |  | Cl=0 at alpha= | -1.4915 | deg
|  |  |  | @ Cl=0.1, Cd= | 0.0051388
|  |  |  | @ Cl=0.4, Cd= | 0.005348
|  |  |  | @ Cl=0.6, Cd= | 0.0068678
alpha (deg) | Cl | Cd | Cm | Cl/Cd
-20 | -0.7355 | 0.25784 | 0.0396 | -2.8525
-19.5 | -0.7151 | 0.24915 | 0.0346 | -2.8702
-19 | -0.6928 | 0.24157 | 0.0297 | -2.8679
-18.5 | -0.674 | 0.23279 | 0.0249 | -2.8953
-18 | -0.6532 | 0.22493 | 0.0203 | -2.904
-17.5 | -0.635 | 0.2146 | 0.0148 | -2.959
-17 | -0.6155 | 0.20746 | 0.0109 | -2.9668
-16.5 | -0.5985 | 0.19811 | 0.0062 | -3.021
-16 | -0.586 | 0.18722 | 0.001 | -3.13
-15.5 | -0.564 | 0.18137 | -0.0026 | -3.1097
-15 | -0.5505 | 0.17187 | -0.0071 | -3.203
-14.5 | -0.5363 | 0.16331 | -0.0113 | -3.2839
-14 | -0.524 | 0.15427 | -0.0156 | -3.3966
-13.5 | -0.5185 | 0.14328 | -0.0205 | -3.6188
-13 | -0.5134 | 0.1335 | -0.0248 | -3.8457
-12.5 | -0.5039 | 0.12556 | -0.0287 | -4.0132
-12 | -0.5 | 0.11639 | -0.033 | -4.2959
-11.5 | -0.5015 | 0.10636 | -0.0377 | -4.7151
-11 | -0.5109 | 0.09535 | -0.0431 | -5.3582
-10.5 | -0.5298 | 0.08308 | -0.0496 | -6.377
-10 | -0.5634 | 0.06743 | -0.0591 | -8.3553
-9.5 | -0.6031 | 0.0513 | -0.0708 | -11.7563
-9 | -0.6241 | 0.03772 | -0.0856 | -16.5456
-8.5 | -0.6518 | 0.0273 | -0.0911 | -23.8755
-8 | -0.6625 | 0.02058 | -0.0873 | -32.1914
-7.5 | -0.6291 | 0.0157 | -0.0847 | -40.0701
-7 | -0.5708 | 0.01288 | -0.0833 | -44.3168
-6.5 | -0.5169 | 0.0112 | -0.08 | -46.1518
-6 | -0.4629 | 0.01016 | -0.0764 | -45.561
-5.5 | -0.4118 | 0.0093 | -0.0722 | -44.2796
-5 | -0.3571 | 0.00879 | -0.0687 | -40.6257
-4.5 | -0.3028 | 0.00833 | -0.0653 | -36.3505
-4 | -0.2478 | 0.00795 | -0.0623 | -31.1698
-3.5 | -0.1931 | 0.00758 | -0.0594 | -25.4749
-3 | -0.143 | 0.00704 | -0.0559 | -20.3125
-2.5 | -0.1028 | 0.00609 | -0.0508 | -16.8801
-2 | -0.0596 | 0.00534 | -0.0462 | -11.161
-1.5 | -0.001 | 0.00523 | -0.0444 | -0.1912
-1 | 0.058 | 0.00516 | -0.0428 | 11.2403
-0.5 | 0.1175 | 0.00513 | -0.0413 | 22.9045
0 | 0.1781 | 0.00513 | -0.0401 | 34.7173
0.5 | 0.2394 | 0.00515 | -0.039 | 46.4854
1 | 0.3002 | 0.0052 | -0.0378 | 57.7308
1.5 | 0.36 | 0.00528 | -0.0363 | 68.1818
2 | 0.4188 | 0.00538 | -0.0346 | 77.8439
2.5 | 0.4773 | 0.00552 | -0.0327 | 86.4674
3 | 0.5351 | 0.00569 | -0.0305 | 94.0422
3.5 | 0.5854 | 0.0061 | -0.0268 | 95.9672
4 | 0.6105 | 0.00742 | -0.0187 | 82.2776
4.5 | 0.642 | 0.00856 | -0.0119 | 75
5.5 | 0.7528 | 0.01051 | -0.0077 | 71.627
6 | 0.8272 | 0.01137 | -0.009 | 72.7529
6.5 | 0.8985 | 0.01228 | -0.0094 | 73.1678
7.5 | 1.0229 | 0.01554 | -0.0075 | 65.8237
8 | 1.0468 | 0.01803 | -0.0007 | 58.0588
8.5 | 1.0645 | 0.02129 | 0.006 | 50
9 | 1.0734 | 0.02564 | 0.0125 | 41.8643
9.5 | 1.0741 | 0.03102 | 0.0178 | 34.626
10 | 1.0509 | 0.03872 | 0.0214 | 27.141
10.5 | 1.028 | 0.04708 | 0.0218 | 21.8352
11 | 0.9866 | 0.05846 | 0.0189 | 16.8765
11.5 | 0.9534 | 0.07054 | 0.0132 | 13.5157
12 | 0.9207 | 0.08445 | 0.0049 | 10.9023
12.5 | 0.8796 | 0.10184 | -0.0055 | 8.6371
13 | 0.8469 | 0.11814 | -0.014 | 7.1686
13.5 | 0.8203 | 0.13374 | -0.0224 | 6.1335
14 | 0.8077 | 0.14757 | -0.0297 | 5.4733
14.5 | 0.808 | 0.159 | -0.0358 | 5.0818

## 57. Re 3M Mach 0.00 (1)
BIGFOIL.COM POLAR EXPORT
NACA64A213
NACA64A213 |  |  |  | Cl Max: | 1.209 | at alpha= | 11.5 | deg
JavaFoil+Calcfoil stall+Eppler ext transition |  |  |  | L/D Max: | 122.164 | at alpha= | 4.5 | deg
Re: | 3000000 |  |  | Cd Min: | 0.00532 | at alpha= | -3.5 | deg
Mach: | 0 |  |  | Cl=0 at alpha= | -1.6167 | deg
|  |  |  | @ Cl=0.1, Cd= | 0.0053785
|  |  |  | @ Cl=0.4, Cd= | 0.0055363
|  |  |  | @ Cl=0.6, Cd= | 0.005719
alpha (deg) | Cl | Cd | Cm | Cl/Cd
-17 | -0.723 | 0.13037 | -0.007 | -5.545
-16.5 | -0.74 | 0.12323 | -0.008 | -6.005
-16 | -0.757 | 0.11481 | -0.009 | -6.59
-15.5 | -0.77 | 0.10995 | -0.009 | -7.003
-15 | -0.783 | 0.10127 | -0.01 | -7.734
-14.5 | -0.792 | 0.09689 | -0.01 | -8.171
-14 | -0.801 | 0.08929 | -0.011 | -8.969
-13.5 | -0.807 | 0.08198 | -0.012 | -9.842
-13 | -0.816 | 0.07132 | -0.014 | -11.444
-12.5 | -0.914 | 0.02376 | -0.02 | -38.481
-12 | -0.924 | 0.0178 | -0.021 | -51.881
-11.5 | -0.922 | 0.01497 | -0.022 | -61.604
-11 | -0.911 | 0.01345 | -0.023 | -67.686
-10.5 | -0.89 | 0.01248 | -0.024 | -71.291
-10 | -0.87 | 0.01168 | -0.025 | -74.473
-9.5 | -0.836 | 0.01108 | -0.026 | -75.39
-9 | -0.798 | 0.0106 | -0.026 | -75.319
-8.5 | -0.757 | 0.0101 | -0.027 | -74.997
-8 | -0.713 | 0.00973 | -0.028 | -73.359
-7.5 | -0.667 | 0.00935 | -0.029 | -71.279
-7 | -0.617 | 0.00904 | -0.029 | -68.303
-6.5 | -0.566 | 0.00868 | -0.03 | -65.242
-6 | -0.513 | 0.00847 | -0.031 | -60.544
-5.5 | -0.458 | 0.00822 | -0.032 | -55.683
-5 | -0.401 | 0.00803 | -0.032 | -49.959
-4.5 | -0.344 | 0.00783 | -0.033 | -43.883
-4 | -0.285 | 0.00769 | -0.034 | -37.101
-3.5 | -0.226 | 0.00532 | -0.035 | -42.484
-3 | -0.166 | 0.00532 | -0.035 | -31.288
-2.5 | -0.107 | 0.00533 | -0.036 | -19.989
-2 | -0.046 | 0.00532 | -0.037 | -8.724
-1.5 | 0.014 | 0.00533 | -0.038 | 2.59
-1 | 0.074 | 0.00537 | -0.038 | 13.807
-0.5 | 0.135 | 0.00539 | -0.039 | 24.937
0 | 0.195 | 0.00542 | -0.04 | 35.981
0.5 | 0.255 | 0.00547 | -0.041 | 46.682
1 | 0.315 | 0.00551 | -0.041 | 57.264
1.5 | 0.376 | 0.00552 | -0.042 | 68.089
2 | 0.435 | 0.00556 | -0.043 | 78.265
2.5 | 0.495 | 0.00562 | -0.044 | 88.054
3 | 0.554 | 0.00568 | -0.044 | 97.588
3.5 | 0.613 | 0.00573 | -0.045 | 106.938
4 | 0.671 | 0.0058 | -0.046 | 115.597
4.5 | 0.728 | 0.00596 | -0.047 | 122.164
5 | 0.784 | 0.00939 | -0.047 | 83.448
5.5 | 0.838 | 0.00987 | -0.048 | 84.943
6 | 0.891 | 0.01028 | -0.049 | 86.732
6.5 | 0.942 | 0.01069 | -0.049 | 88.169
7 | 0.991 | 0.01119 | -0.05 | 88.557
7.5 | 1.037 | 0.01169 | -0.051 | 88.713
8 | 1.078 | 0.01219 | -0.051 | 88.42
8.5 | 1.111 | 0.01209 | -0.052 | 91.859
9 | 1.137 | 0.01335 | -0.052 | 85.142
9.5 | 1.161 | 0.01398 | -0.053 | 83.076
10 | 1.181 | 0.01462 | -0.053 | 80.825
10.5 | 1.196 | 0.01537 | -0.054 | 77.787
11 | 1.205 | 0.01593 | -0.055 | 75.645
11.5 | 1.209 | 0.01686 | -0.055 | 71.669
12 | 1.205 | 0.01814 | -0.055 | 66.426
12.5 | 1.194 | 0.01984 | -0.056 | 60.156
13 | 1.177 | 0.0219 | -0.056 | 53.761
13.5 | 1.143 | 0.0269 | -0.055 | 42.467
14 | 1.073 | 0.04356 | -0.052 | 24.625
14.5 | 1.025 | 0.05782 | -0.049 | 17.723
15 | 0.945 | 0.09417 | -0.039 | 10.039
15.5 | 0.916 | 0.10472 | -0.037 | 8.749
16 | 0.889 | 0.11445 | -0.035 | 7.767
16.5 | 0.863 | 0.12209 | -0.034 | 7.067

## 58. Re 3M Mach 0.00 (2)
BIGFOIL.COM POLAR EXPORT
NACA64A213
NACA64A213 |  |  |  | Cl Max: | 1.5978 | at alpha= | 18.5 | deg
XFOIL ncrit=9 |  |  |  | L/D Max: | 97.7861 | at alpha= | 8 | deg
Re: | 3000000 |  |  | Cd Min: | 0.06943 | at alpha= | -19 | deg
Mach: | 0 |  |  | Cl=0 at alpha= | -1.5679 | deg
|  |  |  | @ Cl=0.1, Cd= | 0.0044297
|  |  |  | @ Cl=0.4, Cd= | 0.0047679
|  |  |  | @ Cl=0.6, Cd= | 0.0073752
alpha (deg) | Cl | Cd | Cm | Cl/Cd
-19 | -1.2638 | 0.06943 | -0.047 | -18.2025
-18.5 | -1.2342 | 0.0668 | -0.0483 | -18.476
-18 | -1.2936 | 0.05171 | -0.056 | -25.0164
-17.5 | -1.3113 | 0.04378 | -0.059 | -29.952
-17 | -1.3061 | 0.03895 | -0.0603 | -33.5327
-16.5 | -1.2891 | 0.0356 | -0.0609 | -36.2107
-15.5 | -1.2802 | 0.02732 | -0.06 | -46.8594
-15 | -1.2876 | 0.02302 | -0.0569 | -55.934
-14.5 | -1.2785 | 0.02057 | -0.0529 | -62.1536
-14 | -1.2603 | 0.01908 | -0.0484 | -66.0535
-13.5 | -1.2453 | 0.01799 | -0.0422 | -69.2218
-13 | -1.2004 | 0.01704 | -0.0416 | -70.446
-12.5 | -1.1472 | 0.01612 | -0.0425 | -71.1663
-12 | -1.0936 | 0.01488 | -0.0437 | -73.4946
-11.5 | -1.035 | 0.01396 | -0.0456 | -74.1404
-11 | -0.9784 | 0.01316 | -0.0469 | -74.3465
-10.5 | -0.9234 | 0.01257 | -0.0477 | -73.4606
-10 | -0.8732 | 0.01157 | -0.0476 | -75.471
-9.5 | -0.8208 | 0.01081 | -0.0477 | -75.9297
-9 | -0.7655 | 0.01024 | -0.0483 | -74.7559
-8.5 | -0.7041 | 0.00972 | -0.0502 | -72.4383
-8 | -0.6393 | 0.00924 | -0.0529 | -69.1883
-7.5 | -0.5806 | 0.0088 | -0.0541 | -65.9773
-7 | -0.5257 | 0.00834 | -0.0543 | -63.0336
-6.5 | -0.472 | 0.00804 | -0.0542 | -58.7065
-5.5 | -0.3697 | 0.00747 | -0.0527 | -49.4913
-5 | -0.3195 | 0.00721 | -0.0518 | -44.3135
-4.5 | -0.2695 | 0.00697 | -0.0507 | -38.6657
-4 | -0.2201 | 0.00671 | -0.0495 | -32.8018
-3.5 | -0.1714 | 0.00643 | -0.0482 | -26.6563
-3 | -0.1265 | 0.00594 | -0.0461 | -21.2963
-2.5 | -0.0858 | 0.00526 | -0.0432 | -16.3118
-2 | -0.0433 | 0.00471 | -0.0406 | -9.1932
-1.5 | 0.0068 | 0.00455 | -0.0395 | 1.4945
-1 | 0.0582 | 0.00447 | -0.0385 | 13.0201
-0.5 | 0.11 | 0.00442 | -0.0377 | 24.8869
0 | 0.1621 | 0.0044 | -0.0369 | 36.8409
0.5 | 0.2142 | 0.00442 | -0.0362 | 48.4615
1 | 0.2662 | 0.00448 | -0.0354 | 59.4196
1.5 | 0.318 | 0.00456 | -0.0345 | 69.7368
2 | 0.3691 | 0.00467 | -0.0336 | 79.0364
2.5 | 0.4196 | 0.00483 | -0.0325 | 86.8737
3 | 0.47 | 0.00499 | -0.0314 | 94.1884
3.5 | 0.5099 | 0.00562 | -0.0283 | 90.7295
4 | 0.5479 | 0.00641 | -0.025 | 85.4758
4.5 | 0.588 | 0.0072 | -0.0222 | 81.6667
5 | 0.6332 | 0.00786 | -0.0204 | 80.5598
5.5 | 0.6851 | 0.00835 | -0.0202 | 82.0479
6 | 0.7435 | 0.00879 | -0.0214 | 84.5848
6.5 | 0.813 | 0.00924 | -0.0251 | 87.987
7 | 0.8876 | 0.00967 | -0.0301 | 91.789
7.5 | 0.9631 | 0.01002 | -0.0352 | 96.1178
8 | 1.0424 | 0.01066 | -0.0412 | 97.7861
8.5 | 1.0873 | 0.01122 | -0.0394 | 96.9073
9 | 1.1278 | 0.01193 | -0.0369 | 94.5348
9.5 | 1.171 | 0.01249 | -0.0349 | 93.755
10 | 1.2097 | 0.01317 | -0.0321 | 91.8527
10.5 | 1.2454 | 0.01381 | -0.0288 | 90.181
11 | 1.2811 | 0.01455 | -0.0258 | 88.0481
11.5 | 1.3092 | 0.01575 | -0.0216 | 83.1238
12 | 1.3399 | 0.01684 | -0.0183 | 79.5665
12.5 | 1.377 | 0.01759 | -0.0162 | 78.2831
13 | 1.4052 | 0.01894 | -0.013 | 74.1922
13.5 | 1.4359 | 0.02016 | -0.0105 | 71.2252
14 | 1.4638 | 0.02163 | -0.0079 | 67.6745
14.5 | 1.4914 | 0.02318 | -0.0057 | 64.3399
15 | 1.5112 | 0.02538 | -0.0029 | 59.5429
15.5 | 1.5246 | 0.02821 | -0.0001 | 54.0447
16 | 1.5351 | 0.03145 | 0.0023 | 48.8108
16.5 | 1.5551 | 0.03402 | 0.0037 | 45.7113
17 | 1.5711 | 0.03705 | 0.005 | 42.4049
17.5 | 1.5791 | 0.04102 | 0.006 | 38.4959
18 | 1.5943 | 0.04449 | 0.0065 | 35.835
18.5 | 1.5978 | 0.04935 | 0.0067 | 32.3769
19 | 1.5831 | 0.05671 | 0.0061 | 27.9157
19.5 | 1.5827 | 0.06269 | 0.0051 | 25.2465
20 | 1.583 | 0.06881 | 0.0035 | 23.0054

## 59. Re 3M Mach 0.10 (1)
BIGFOIL.COM POLAR EXPORT
NACA64A213
NACA64A213 |  |  |  | Cl Max: | 1.197 | at alpha= | 11 | deg
JavaFoil+Calcfoil stall+Eppler ext transition |  |  |  | L/D Max: | 122.26 | at alpha= | 4.5 | deg
Re: | 3000000 |  |  | Cd Min: | 0.00533 | at alpha= | -3 | deg
Mach: | 0.1 |  |  | Cl=0 at alpha= | -1.6147 | deg
|  |  |  | @ Cl=0.1, Cd= | 0.0053883
|  |  |  | @ Cl=0.4, Cd= | 0.0055449
|  |  |  | @ Cl=0.6, Cd= | 0.0057337
alpha (deg) | Cl | Cd | Cm | Cl/Cd
-17 | -0.683 | 0.13205 | -0.007 | -5.171
-16.5 | -0.703 | 0.12604 | -0.008 | -5.577
-16 | -0.723 | 0.11702 | -0.008 | -6.18
-15.5 | -0.741 | 0.10968 | -0.009 | -6.753
-15 | -0.757 | 0.10385 | -0.009 | -7.284
-14.5 | -0.768 | 0.09959 | -0.01 | -7.713
-14 | -0.78 | 0.09166 | -0.011 | -8.507
-13.5 | -0.787 | 0.0856 | -0.011 | -9.195
-13 | -0.795 | 0.07735 | -0.013 | -10.275
-12.5 | -0.868 | 0.03559 | -0.018 | -24.381
-12 | -0.907 | 0.01954 | -0.021 | -46.411
-11.5 | -0.906 | 0.01621 | -0.022 | -55.897
-11 | -0.903 | 0.01381 | -0.023 | -65.393
-10.5 | -0.885 | 0.01268 | -0.024 | -69.799
-10 | -0.868 | 0.01186 | -0.025 | -73.195
-9.5 | -0.835 | 0.01116 | -0.026 | -74.84
-9 | -0.799 | 0.01066 | -0.027 | -74.933
-8.5 | -0.758 | 0.01024 | -0.027 | -74.104
-8 | -0.715 | 0.00977 | -0.028 | -73.228
-7.5 | -0.669 | 0.0094 | -0.029 | -71.141
-7 | -0.62 | 0.00907 | -0.03 | -68.326
-6.5 | -0.568 | 0.00878 | -0.03 | -64.744
-6 | -0.515 | 0.00849 | -0.031 | -60.629
-5.5 | -0.46 | 0.00825 | -0.032 | -55.703
-5 | -0.403 | 0.00804 | -0.033 | -50.106
-4.5 | -0.345 | 0.00784 | -0.033 | -44.03
-4 | -0.287 | 0.00771 | -0.034 | -37.202
-3.5 | -0.227 | 0.00536 | -0.035 | -42.437
-3 | -0.167 | 0.00533 | -0.036 | -31.407
-2.5 | -0.107 | 0.00533 | -0.036 | -20.08
-2 | -0.047 | 0.00533 | -0.037 | -8.759
-1.5 | 0.014 | 0.00533 | -0.038 | 2.6
-1 | 0.075 | 0.00538 | -0.039 | 13.852
-0.5 | 0.135 | 0.0054 | -0.039 | 25.052
0 | 0.196 | 0.00543 | -0.04 | 36.061
0.5 | 0.256 | 0.00547 | -0.041 | 46.891
1 | 0.317 | 0.00551 | -0.042 | 57.505
1.5 | 0.378 | 0.00553 | -0.042 | 68.342
2 | 0.437 | 0.00557 | -0.043 | 78.531
2.5 | 0.497 | 0.00563 | -0.044 | 88.38
3 | 0.557 | 0.00569 | -0.045 | 97.978
3.5 | 0.616 | 0.00575 | -0.045 | 107.216
4 | 0.674 | 0.00581 | -0.046 | 115.973
4.5 | 0.732 | 0.00598 | -0.047 | 122.26
5 | 0.788 | 0.00943 | -0.047 | 83.491
5.5 | 0.842 | 0.00991 | -0.048 | 85.014
6 | 0.895 | 0.01028 | -0.049 | 87.065
6.5 | 0.946 | 0.01074 | -0.05 | 88.103
7 | 0.995 | 0.01125 | -0.05 | 88.407
7.5 | 1.041 | 0.01177 | -0.051 | 88.432
8 | 1.081 | 0.01236 | -0.052 | 87.472
8.5 | 1.111 | 0.01287 | -0.052 | 86.297
9 | 1.137 | 0.01348 | -0.053 | 84.334
9.5 | 1.16 | 0.01409 | -0.053 | 82.345
10 | 1.178 | 0.01479 | -0.054 | 79.631
10.5 | 1.19 | 0.01558 | -0.054 | 76.405
11 | 1.197 | 0.01645 | -0.055 | 72.76
11.5 | 1.197 | 0.01717 | -0.055 | 69.728
12 | 1.188 | 0.01873 | -0.056 | 63.44
12.5 | 1.173 | 0.02046 | -0.056 | 57.363
13 | 1.144 | 0.02422 | -0.055 | 47.215
13.5 | 1.086 | 0.03512 | -0.053 | 30.908
14 | 0.959 | 0.08353 | -0.04 | 11.479
14.5 | 0.924 | 0.09765 | -0.035 | 9.46
15 | 0.903 | 0.10091 | -0.036 | 8.947
15.5 | 0.874 | 0.10918 | -0.035 | 8.005
16 | 0.845 | 0.11741 | -0.034 | 7.196

## 60. Re 3M Mach 0.10 (2)
BIGFOIL.COM POLAR EXPORT
NACA64A213
NACA64A213 |  |  |  | Cl Max: | 1.5813 | at alpha= | 18 | deg
XFOIL ncrit=9 |  |  |  | L/D Max: | 97.3209 | at alpha= | 8 | deg
Re: | 3000000 |  |  | Cd Min: | 0.11695 | at alpha= | -18.5 | deg
Mach: | 0.1 |  |  | Cl=0 at alpha= | -1.5655 | deg
|  |  |  | @ Cl=0.1, Cd= | 0.00444
|  |  |  | @ Cl=0.4, Cd= | 0.0047659
|  |  |  | @ Cl=0.6, Cd= | 0.0073815
alpha (deg) | Cl | Cd | Cm | Cl/Cd
-18.5 | -0.9761 | 0.11695 | -0.0205 | -8.3463
-18 | -1.2194 | 0.06437 | -0.0512 | -18.9436
-17.5 | -1.2603 | 0.05199 | -0.0577 | -24.2412
-17 | -1.2662 | 0.04526 | -0.0603 | -27.9761
-16.5 | -1.2576 | 0.04057 | -0.0618 | -30.9983
-16 | -1.2425 | 0.03684 | -0.0625 | -33.7269
-15.5 | -1.2481 | 0.03139 | -0.0628 | -39.7611
-15 | -1.2597 | 0.02609 | -0.0611 | -48.2829
-14.5 | -1.2629 | 0.0223 | -0.0576 | -56.6323
-14 | -1.2501 | 0.02018 | -0.0533 | -61.9475
-13.5 | -1.2337 | 0.01877 | -0.0478 | -65.7272
-13 | -1.2064 | 0.01785 | -0.0435 | -67.5854
-12.5 | -1.1521 | 0.01684 | -0.0445 | -68.4145
-12 | -1.0989 | 0.01541 | -0.0455 | -71.3108
-11.5 | -1.0403 | 0.01438 | -0.0473 | -72.3435
-11 | -0.9834 | 0.01347 | -0.0485 | -73.0067
-10.5 | -0.9286 | 0.01279 | -0.049 | -72.6036
-10 | -0.8765 | 0.01193 | -0.049 | -73.4702
-9.5 | -0.8256 | 0.01098 | -0.0488 | -75.1913
-9 | -0.7702 | 0.01037 | -0.0492 | -74.2719
-8.5 | -0.7089 | 0.00983 | -0.0509 | -72.116
-8 | -0.6434 | 0.00932 | -0.0535 | -69.0343
-7.5 | -0.5836 | 0.00892 | -0.0548 | -65.426
-7 | -0.5289 | 0.0084 | -0.0549 | -62.9643
-6.5 | -0.4749 | 0.00808 | -0.0547 | -58.7748
-6 | -0.4231 | 0.00777 | -0.054 | -54.453
-5.5 | -0.3717 | 0.00751 | -0.0532 | -49.494
-5 | -0.3212 | 0.00724 | -0.0522 | -44.3646
-4.5 | -0.2709 | 0.00699 | -0.0511 | -38.7554
-4 | -0.2212 | 0.00674 | -0.0499 | -32.819
-3.5 | -0.1723 | 0.00645 | -0.0485 | -26.7132
-3 | -0.1272 | 0.00596 | -0.0464 | -21.3423
-2.5 | -0.0861 | 0.00529 | -0.0435 | -16.276
-2 | -0.0438 | 0.00472 | -0.0408 | -9.2797
-1.5 | 0.0066 | 0.00456 | -0.0396 | 1.4474
-1 | 0.0583 | 0.00448 | -0.0387 | 13.0134
-0.5 | 0.1104 | 0.00443 | -0.0379 | 24.921
0 | 0.1628 | 0.00441 | -0.0371 | 36.9161
0.5 | 0.2152 | 0.00443 | -0.0363 | 48.5779
1 | 0.2674 | 0.00449 | -0.0355 | 59.5546
1.5 | 0.3195 | 0.00457 | -0.0346 | 69.9125
2 | 0.3709 | 0.00468 | -0.0337 | 79.2521
2.5 | 0.4217 | 0.00483 | -0.0326 | 87.3085
3 | 0.4723 | 0.005 | -0.0315 | 94.46
3.5 | 0.5121 | 0.00565 | -0.0283 | 90.6372
4 | 0.55 | 0.00645 | -0.0248 | 85.2713
4.5 | 0.5902 | 0.00724 | -0.022 | 81.5193
5 | 0.6359 | 0.0079 | -0.0203 | 80.4937
5.5 | 0.6884 | 0.00839 | -0.02 | 82.0501
6 | 0.7473 | 0.00884 | -0.0212 | 84.5362
7 | 0.8913 | 0.00976 | -0.0296 | 91.3217
7.5 | 0.9671 | 0.01011 | -0.0346 | 95.6578
8 | 1.0462 | 0.01075 | -0.0403 | 97.3209
8.5 | 1.0915 | 0.01135 | -0.0385 | 96.1674
9 | 1.132 | 0.01208 | -0.0358 | 93.7086
9.5 | 1.1754 | 0.01265 | -0.0338 | 92.917
10 | 1.2114 | 0.01334 | -0.0303 | 90.8096
10.5 | 1.248 | 0.01402 | -0.027 | 89.0157
11 | 1.2825 | 0.01486 | -0.0236 | 86.3055
11.5 | 1.3118 | 0.01605 | -0.0197 | 81.7321
12 | 1.3422 | 0.01723 | -0.0162 | 77.899
12.5 | 1.3788 | 0.01808 | -0.0139 | 76.2611
13 | 1.4059 | 0.01957 | -0.0106 | 71.8396
13.5 | 1.436 | 0.02092 | -0.008 | 68.6424
14 | 1.4635 | 0.02253 | -0.0054 | 64.9578
14.5 | 1.4873 | 0.02446 | -0.0027 | 60.8054
15 | 1.5022 | 0.02718 | 0.0003 | 55.2686
15.5 | 1.5177 | 0.03003 | 0.0027 | 50.5395
16 | 1.5324 | 0.03308 | 0.0047 | 46.3241
16.5 | 1.5503 | 0.03601 | 0.0061 | 43.0519
17 | 1.5634 | 0.0395 | 0.0073 | 39.5797
17.5 | 1.5675 | 0.04415 | 0.0081 | 35.504
18 | 1.5813 | 0.04798 | 0.0084 | 32.9575
18.5 | 1.5791 | 0.05383 | 0.0082 | 29.3349
19 | 1.558 | 0.06239 | 0.0068 | 24.972
19.5 | 1.5526 | 0.06942 | 0.005 | 22.3653
20 | 1.5421 | 0.0774 | 0.0026 | 19.9238

## 61. Re 3M Mach 0.25 (1)
BIGFOIL.COM POLAR EXPORT
NACA64A213
NACA64A213 |  |  |  | Cl Max: | 1.147 | at alpha= | 10 | deg
JavaFoil+Calcfoil stall+Eppler ext transition |  |  |  | L/D Max: | 123.016 | at alpha= | 4.5 | deg
Re: | 3000000 |  |  | Cd Min: | 0.00536 | at alpha= | -2.5 | deg
Mach: | 0.25 |  |  | Cl=0 at alpha= | -1.6129 | deg
|  |  |  | @ Cl=0.1, Cd= | 0.0054248
|  |  |  | @ Cl=0.4, Cd= | 0.0055998
|  |  |  | @ Cl=0.6, Cd= | 0.11838
alpha (deg) | Cl | Cd | Cm | Cl/Cd
-15 | -0.525 | 0.11447 | -0.009 | -4.59
-14.5 | -0.571 | 0.10939 | -0.009 | -5.218
-14 | -0.611 | 0.10059 | -0.009 | -6.074
-13.5 | -0.646 | 0.09534 | -0.01 | -6.773
-13 | -0.675 | 0.09004 | -0.01 | -7.492
-12.5 | -0.696 | 0.08382 | -0.011 | -8.307
-12 | -0.707 | 0.07697 | -0.012 | -9.187
-11.5 | -0.714 | 0.06988 | -0.014 | -10.219
-11 | -0.818 | 0.02099 | -0.022 | -38.992
-10.5 | -0.831 | 0.01575 | -0.024 | -52.77
-10 | -0.835 | 0.01314 | -0.025 | -63.523
-9.5 | -0.817 | 0.01223 | -0.026 | -66.821
-9 | -0.796 | 0.01124 | -0.027 | -70.799
-8.5 | -0.761 | 0.01069 | -0.028 | -71.215
-8 | -0.722 | 0.01016 | -0.029 | -71.02
-7.5 | -0.678 | 0.00977 | -0.03 | -69.393
-7 | -0.63 | 0.00938 | -0.03 | -67.186
-6.5 | -0.58 | 0.00899 | -0.031 | -64.474
-6 | -0.526 | 0.00868 | -0.032 | -60.67
-5.5 | -0.471 | 0.0084 | -0.033 | -56.042
-5 | -0.413 | 0.0082 | -0.033 | -50.399
-4.5 | -0.354 | 0.00799 | -0.034 | -44.362
-4 | -0.294 | 0.00782 | -0.035 | -37.627
-3.5 | -0.233 | 0.0054 | -0.036 | -43.245
-3 | -0.172 | 0.00537 | -0.037 | -32.011
-2.5 | -0.11 | 0.00536 | -0.037 | -20.543
-2 | -0.048 | 0.00538 | -0.038 | -8.924
-1.5 | 0.014 | 0.00539 | -0.039 | 2.646
-1 | 0.077 | 0.00541 | -0.04 | 14.155
-0.5 | 0.139 | 0.00545 | -0.04 | 25.513
0 | 0.201 | 0.00548 | -0.041 | 36.757
0.5 | 0.264 | 0.00551 | -0.042 | 47.869
1 | 0.326 | 0.00556 | -0.043 | 58.652
1.5 | 0.388 | 0.00559 | -0.043 | 69.43
2 | 0.449 | 0.00564 | -0.044 | 79.632
2.5 | 0.511 | 0.00568 | -0.045 | 90.019
3 | 0.572 | 0.00574 | -0.046 | 99.694
3.5 | 0.633 | 0.0058 | -0.047 | 109.158
4 | 0.692 | 0.00587 | -0.047 | 117.95
4.5 | 0.751 | 0.0061 | -0.048 | 123.016
5 | 0.808 | 0.00979 | -0.049 | 82.498
5.5 | 0.863 | 0.01023 | -0.05 | 84.312
6 | 0.916 | 0.01068 | -0.05 | 85.789
6.5 | 0.966 | 0.01123 | -0.051 | 86.078
7 | 1.014 | 0.01176 | -0.052 | 86.201
7.5 | 1.058 | 0.01237 | -0.052 | 85.479
8 | 1.087 | 0.01287 | -0.053 | 84.44
8.5 | 1.112 | 0.01364 | -0.053 | 81.504
9 | 1.131 | 0.01433 | -0.054 | 78.932
9.5 | 1.143 | 0.01508 | -0.054 | 75.793
10 | 1.147 | 0.01598 | -0.055 | 71.757
10.5 | 1.14 | 0.017 | -0.056 | 67.06
11 | 1.122 | 0.01836 | -0.056 | 61.106
11.5 | 1.091 | 0.02016 | -0.056 | 54.107
12 | 1.035 | 0.02534 | -0.055 | 40.825
12.5 | 0.855 | 0.08171 | -0.034 | 10.47
13 | 0.81 | 0.09131 | -0.031 | 8.869
13.5 | 0.761 | 0.09938 | -0.029 | 7.658
14 | 0.708 | 0.1085 | -0.028 | 6.521
14.5 | 0.649 | 0.11526 | -0.028 | 5.634
15 | 0.588 | 0.11838 | -0.03 | 4.965

## 62. Re 3M Mach 0.25 (2)
BIGFOIL.COM POLAR EXPORT
NACA64A213
NACA64A213 |  |  |  | Cl Max: | 1.4539 | at alpha= | 15.5 | deg
XFOIL ncrit=9 |  |  |  | L/D Max: | 95.7199 | at alpha= | 3 | deg
Re: | 3000000 |  |  | Cd Min: | 0.20881 | at alpha= | -18.5 | deg
Mach: | 0.25 |  |  | Cl=0 at alpha= | -1.5495 | deg
|  |  |  | @ Cl=0.1, Cd= | 0.0045014
|  |  |  | @ Cl=0.4, Cd= | 0.0047847
|  |  |  | @ Cl=0.6, Cd= | 0.0073943
alpha (deg) | Cl | Cd | Cm | Cl/Cd
-18.5 | -0.6544 | 0.20881 | 0.02 | -3.1339
-18 | -0.6507 | 0.19646 | 0.0146 | -3.3121
-17.5 | -0.6379 | 0.18892 | 0.0104 | -3.3766
-17 | -0.6248 | 0.18154 | 0.0064 | -3.4417
-15.5 | -1.0042 | 0.07085 | -0.0514 | -14.1736
-15 | -1.0388 | 0.05733 | -0.0601 | -18.1197
-14.5 | -1.0897 | 0.04416 | -0.0674 | -24.6762
-14 | -1.1202 | 0.03525 | -0.0702 | -31.7787
-13.5 | -1.1377 | 0.02878 | -0.0698 | -39.5309
-13 | -1.1301 | 0.02521 | -0.0674 | -44.8274
-12.5 | -1.1067 | 0.02335 | -0.0642 | -47.3961
-12 | -1.0989 | 0.02073 | -0.0585 | -53.0101
-11.5 | -1.0575 | 0.01838 | -0.0573 | -57.5354
-11 | -0.9999 | 0.01641 | -0.0584 | -60.9324
-10.5 | -0.9484 | 0.0148 | -0.0579 | -64.0811
-10 | -0.897 | 0.01368 | -0.0568 | -65.5702
-9.5 | -0.847 | 0.01243 | -0.0555 | -68.1416
-8.5 | -0.7341 | 0.01052 | -0.0552 | -69.7814
-8 | -0.6655 | 0.00983 | -0.0575 | -67.7009
-7.5 | -0.6033 | 0.00929 | -0.0584 | -64.9408
-7 | -0.5455 | 0.00875 | -0.0584 | -62.3429
-6.5 | -0.4904 | 0.00831 | -0.0577 | -59.0132
-6 | -0.4357 | 0.008 | -0.0569 | -54.4625
-5.5 | -0.3835 | 0.00766 | -0.0557 | -50.0653
-5 | -0.3314 | 0.00738 | -0.0544 | -44.9051
-4 | -0.2281 | 0.00687 | -0.0517 | -33.2023
-3.5 | -0.1773 | 0.00659 | -0.0502 | -26.9044
-3 | -0.1303 | 0.00613 | -0.048 | -21.2561
-2.5 | -0.0884 | 0.00545 | -0.0449 | -16.2202
-2 | -0.0464 | 0.00481 | -0.0418 | -9.6466
-1.5 | 0.0051 | 0.00463 | -0.0404 | 1.1015
-1 | 0.0585 | 0.00454 | -0.0395 | 12.8855
-0.5 | 0.1123 | 0.00449 | -0.0386 | 25.0111
0 | 0.1666 | 0.00447 | -0.0378 | 37.2707
0.5 | 0.2201 | 0.00449 | -0.0369 | 49.02
1 | 0.2738 | 0.00454 | -0.036 | 60.3084
1.5 | 0.3279 | 0.00462 | -0.0352 | 70.974
2 | 0.3809 | 0.00473 | -0.0341 | 80.5285
2.5 | 0.4333 | 0.00488 | -0.0329 | 88.791
3 | 0.4853 | 0.00507 | -0.0317 | 95.7199
3.5 | 0.5239 | 0.0058 | -0.0278 | 90.3276
4 | 0.5621 | 0.00664 | -0.024 | 84.6536
4.5 | 0.6033 | 0.00746 | -0.0209 | 80.8713
5 | 0.6513 | 0.00812 | -0.0192 | 80.2094
5.5 | 0.7063 | 0.00865 | -0.0189 | 81.6532
6.5 | 0.8413 | 0.00963 | -0.0238 | 87.3624
7 | 0.9123 | 0.01012 | -0.0269 | 90.1482
7.5 | 0.9886 | 0.0106 | -0.0311 | 93.2642
8 | 1.0676 | 0.01135 | -0.0358 | 94.0617
8.5 | 1.1105 | 0.01216 | -0.0327 | 91.324
9 | 1.1483 | 0.01281 | -0.0286 | 89.6409
9.5 | 1.1874 | 0.01351 | -0.0248 | 87.8905
10 | 1.2221 | 0.0145 | -0.0205 | 84.2828
10.5 | 1.2563 | 0.0156 | -0.0164 | 80.5321
11 | 1.2881 | 0.01692 | -0.0123 | 76.1288
11.5 | 1.3181 | 0.01844 | -0.0082 | 71.4805
12 | 1.3452 | 0.02025 | -0.0042 | 66.4296
12.5 | 1.3764 | 0.0219 | -0.001 | 62.8493
13 | 1.3948 | 0.02455 | 0.0029 | 56.8147
13.5 | 1.42 | 0.02687 | 0.0058 | 52.847
14 | 1.4264 | 0.03082 | 0.0093 | 46.2816
14.5 | 1.4437 | 0.03411 | 0.0116 | 42.3248
15 | 1.4464 | 0.03889 | 0.0137 | 37.1921
15.5 | 1.4539 | 0.04362 | 0.0149 | 33.331
16 | 1.44 | 0.05087 | 0.015 | 28.3075
16.5 | 1.4298 | 0.05837 | 0.0141 | 24.4955
17 | 1.4156 | 0.06691 | 0.012 | 21.1568
17.5 | 1.3729 | 0.07996 | 0.0069 | 17.1698
18 | 1.3505 | 0.0912 | 0.0019 | 14.8081
18.5 | 1.289 | 0.10964 | -0.0081 | 11.7567
19 | 1.1823 | 0.13802 | -0.0247 | 8.5661
19.5 | 1.1096 | 0.16179 | -0.0388 | 6.8583
20 | 1.0501 | 0.18511 | -0.0533 | 5.6728

## 63. Re 3M Mach 0.50 (1)
BIGFOIL.COM POLAR EXPORT
NACA64A213
NACA64A213 |  |  |  | Cl Max: | 1.179 | at alpha= | 20 | deg
JavaFoil+Calcfoil stall+Eppler ext transition |  |  |  | L/D Max: | 120.799 | at alpha= | 4 | deg
Re: | 3000000 |  |  | Cd Min: | 0.00554 | at alpha= | -3 | deg
Mach: | 0.5 |  |  | Cl=0 at alpha= | -1.6143 | deg
|  |  |  | @ Cl=0.1, Cd= | 0.0055881
|  |  |  | @ Cl=0.4, Cd= | 0.0057957
|  |  |  | @ Cl=0.6, Cd= | 0.0059856
alpha (deg) | Cl | Cd | Cm | Cl/Cd
-20 | -1.011 | 0.16823 | -0.008 | -6.008
-19.5 | -0.984 | 0.16469 | -0.008 | -5.972
-19 | -0.957 | 0.15937 | -0.008 | -6.003
-18.5 | -0.93 | 0.15225 | -0.009 | -6.11
-18 | -0.905 | 0.15174 | -0.009 | -5.961
-17.5 | -0.875 | 0.14321 | -0.009 | -6.111
-17 | -0.848 | 0.13854 | -0.009 | -6.119
-16.5 | -0.821 | 0.13341 | -0.01 | -6.151
-16 | -0.794 | 0.13252 | -0.01 | -5.99
-15.5 | -0.767 | 0.12788 | -0.011 | -6.002
-15 | -0.739 | 0.11936 | -0.011 | -6.187
-14.5 | -0.711 | 0.11788 | -0.011 | -6.033
-14 | -0.684 | 0.11401 | -0.011 | -6
-13.5 | -0.657 | 0.10953 | -0.012 | -5.999
-13 | -0.63 | 0.10669 | -0.012 | -5.902
-12.5 | -0.601 | 0.09947 | -0.012 | -6.044
-12 | -0.574 | 0.09495 | -0.012 | -6.046
-11.5 | -0.547 | 0.09302 | -0.013 | -5.878
-11 | -0.52 | 0.08892 | -0.013 | -5.843
-10.5 | -0.491 | 0.08002 | -0.013 | -6.142
-10 | -0.464 | 0.07062 | -0.013 | -6.574
-9.5 | -0.437 | 0.0639 | -0.014 | -6.838
-9 | -0.411 | 0.05689 | -0.016 | -7.218
-8.5 | -0.381 | 0.06438 | -0.014 | -5.92
-8 | -0.355 | 0.05321 | -0.016 | -6.664
-7.5 | -0.436 | 0.0487 | -0.017 | -8.949
-7 | -0.616 | 0.01131 | -0.034 | -54.466
-6.5 | -0.602 | 0.01059 | -0.035 | -56.82
-6 | -0.563 | 0.00983 | -0.036 | -57.267
-5.5 | -0.512 | 0.00929 | -0.037 | -55.136
-5 | -0.455 | 0.00891 | -0.037 | -51.039
-4.5 | -0.392 | 0.0086 | -0.038 | -45.638
-4 | -0.327 | 0.00832 | -0.039 | -39.333
-3.5 | -0.26 | 0.00803 | -0.04 | -32.395
-3 | -0.192 | 0.00554 | -0.041 | -34.593
-2.5 | -0.123 | 0.00555 | -0.042 | -22.135
-2 | -0.054 | 0.00554 | -0.043 | -9.674
-1.5 | 0.016 | 0.00555 | -0.043 | 2.869
-1 | 0.086 | 0.00558 | -0.044 | 15.345
-0.5 | 0.155 | 0.00562 | -0.045 | 27.638
0 | 0.225 | 0.00566 | -0.046 | 39.73
0.5 | 0.295 | 0.00572 | -0.047 | 51.517
1 | 0.364 | 0.00577 | -0.048 | 63.129
1.5 | 0.434 | 0.00582 | -0.049 | 74.587
2 | 0.502 | 0.00586 | -0.049 | 85.716
2.5 | 0.571 | 0.00596 | -0.05 | 95.758
3 | 0.639 | 0.00602 | -0.051 | 106.036
3.5 | 0.706 | 0.00612 | -0.052 | 115.269
4 | 0.77 | 0.00638 | -0.053 | 120.799
4.5 | 0.833 | 0.01056 | -0.054 | 78.81
5 | 0.891 | 0.01132 | -0.055 | 78.698
5.5 | 0.944 | 0.01213 | -0.055 | 77.846
6 | 0.98 | 0.01277 | -0.056 | 76.733
6.5 | 1.01 | 0.01362 | -0.056 | 74.136
7 | 1.017 | 0.01466 | -0.057 | 69.404
7.5 | 0.975 | 0.01596 | -0.058 | 61.057
8 | 0.646 | 0.01718 | -0.058 | 37.617
8.5 | 0.559 | 0.05783 | -0.03 | 9.673
9 | 0.584 | 0.06852 | -0.026 | 8.527
9.5 | 0.614 | 0.06276 | -0.03 | 9.777
10 | 0.64 | 0.06944 | -0.029 | 9.212
10.5 | 0.667 | 0.07879 | -0.03 | 8.46
11 | 0.694 | 0.08672 | -0.031 | 8.003
11.5 | 0.721 | 0.0911 | -0.031 | 7.912
12 | 0.748 | 0.09389 | -0.031 | 7.962
12.5 | 0.775 | 0.10001 | -0.033 | 7.754
13 | 0.803 | 0.10257 | -0.034 | 7.826
13.5 | 0.829 | 0.10592 | -0.034 | 7.829
14 | 0.856 | 0.1117 | -0.035 | 7.663
14.5 | 0.885 | 0.11934 | -0.037 | 7.414
15 | 0.911 | 0.12009 | -0.037 | 7.585
15.5 | 0.937 | 0.12467 | -0.038 | 7.519
16 | 0.964 | 0.129 | -0.039 | 7.476
16.5 | 0.993 | 0.1377 | -0.041 | 7.212
17 | 1.019 | 0.13959 | -0.041 | 7.301
17.5 | 1.045 | 0.14311 | -0.042 | 7.305
18 | 1.072 | 0.14747 | -0.042 | 7.27
18.5 | 1.099 | 0.15525 | -0.043 | 7.079
19 | 1.129 | 0.16019 | -0.046 | 7.051
19.5 | 1.153 | 0.16247 | -0.045 | 7.097
20 | 1.179 | 0.16689 | -0.046 | 7.065

## 64. Re 3M Mach 0.50 (2)
BIGFOIL.COM POLAR EXPORT
NACA64A213
NACA64A213 |  |  |  | Cl Max: | 1.1182 | at alpha= | 9 | deg
XFOIL ncrit=9 |  |  |  | L/D Max: | 100.597 | at alpha= | 3 | deg
Re: | 3000000 |  |  | Cd Min: | 0.25897 | at alpha= | -20 | deg
Mach: | 0.5 |  |  | Cl=0 at alpha= | -1.4917 | deg
|  |  |  | @ Cl=0.1, Cd= | 0.0047763
|  |  |  | @ Cl=0.4, Cd= | 0.0049528
|  |  |  | @ Cl=0.6, Cd= | 0.0072573
alpha (deg) | Cl | Cd | Cm | Cl/Cd
-20 | -0.7371 | 0.25897 | 0.0406 | -2.8463
-19.5 | -0.7192 | 0.24755 | 0.0352 | -2.9053
-19 | -0.6965 | 0.24125 | 0.0305 | -2.887
-18.5 | -0.6801 | 0.23007 | 0.0252 | -2.9561
-18 | -0.6592 | 0.22245 | 0.0205 | -2.9634
-17.5 | -0.6389 | 0.21461 | 0.0159 | -2.977
-17 | -0.6215 | 0.20547 | 0.0112 | -3.0248
-16.5 | -0.6077 | 0.19492 | 0.0061 | -3.1177
-16 | -0.5891 | 0.18727 | 0.0018 | -3.1457
-15.5 | -0.5705 | 0.17961 | -0.0024 | -3.1763
-15 | -0.5568 | 0.1704 | -0.0068 | -3.2676
-14.5 | -0.5493 | 0.15959 | -0.0118 | -3.4419
-14 | -0.539 | 0.15039 | -0.0162 | -3.584
-13.5 | -0.5267 | 0.14217 | -0.0203 | -3.7047
-13 | -0.52 | 0.13282 | -0.0246 | -3.9151
-12.5 | -0.5139 | 0.12361 | -0.0289 | -4.1574
-12 | -0.5203 | 0.11222 | -0.0342 | -4.6364
-11.5 | -0.5333 | 0.10033 | -0.0401 | -5.3155
-11 | -0.5494 | 0.08857 | -0.0463 | -6.203
-10.5 | -0.579 | 0.07478 | -0.0543 | -7.7427
-10 | -0.62 | 0.05686 | -0.0674 | -10.904
-9.5 | -0.6429 | 0.04206 | -0.0833 | -15.2853
-9 | -0.6622 | 0.03277 | -0.0899 | -20.2075
-8.5 | -0.6848 | 0.02578 | -0.0888 | -26.5632
-8 | -0.6936 | 0.01968 | -0.0832 | -35.2439
-7.5 | -0.6668 | 0.01438 | -0.0791 | -46.37
-7 | -0.6059 | 0.01156 | -0.0778 | -52.4135
-6.5 | -0.5457 | 0.01015 | -0.0752 | -53.7635
-6 | -0.4889 | 0.00914 | -0.0719 | -53.4902
-5.5 | -0.4296 | 0.00857 | -0.069 | -50.1284
-5 | -0.3717 | 0.00808 | -0.066 | -46.0025
-4.5 | -0.313 | 0.00772 | -0.0634 | -40.544
-4 | -0.2555 | 0.00739 | -0.0609 | -34.5737
-3.5 | -0.1983 | 0.00708 | -0.0584 | -28.0085
-3 | -0.1429 | 0.00673 | -0.0558 | -21.2333
-2.5 | -0.0951 | 0.0061 | -0.052 | -15.5902
-2 | -0.0526 | 0.00528 | -0.0474 | -9.9621
-1.5 | -0.001 | 0.00486 | -0.0443 | -0.20576
0 | 0.1799 | 0.00471 | -0.0404 | 38.1953
1 | 0.3021 | 0.00479 | -0.0382 | 63.0689
2 | 0.4224 | 0.00499 | -0.0353 | 84.6493
2.5 | 0.4812 | 0.00515 | -0.0335 | 93.4369
3 | 0.5392 | 0.00536 | -0.0314 | 100.597
3.5 | 0.571 | 0.00644 | -0.0245 | 88.6646
4 | 0.6079 | 0.00748 | -0.0187 | 81.2701
4.5 | 0.6507 | 0.00838 | -0.0139 | 77.6492
5 | 0.709 | 0.00916 | -0.0121 | 77.4017
5.5 | 0.7779 | 0.00984 | -0.0121 | 79.0549
6 | 0.8547 | 0.01057 | -0.0136 | 80.8609
6.5 | 0.9197 | 0.01135 | -0.0123 | 81.0308
7.5 | 1.0446 | 0.01365 | -0.009 | 76.5275
8 | 1.0903 | 0.01582 | -0.0049 | 68.9191
8.5 | 1.111 | 0.01864 | 0.0023 | 59.603
9 | 1.1182 | 0.02275 | 0.0096 | 49.1516
9.5 | 1.1108 | 0.02842 | 0.0162 | 39.0852
10 | 1.0831 | 0.03619 | 0.0208 | 29.9282
10.5 | 1.0535 | 0.04487 | 0.0221 | 23.4789
11 | 1.0185 | 0.05519 | 0.0201 | 18.4544
11.5 | 0.9869 | 0.06657 | 0.0153 | 14.825
12 | 0.9526 | 0.07995 | 0.0077 | 11.9149
12.5 | 0.9271 | 0.09424 | -0.0012 | 9.8376
13 | 0.8936 | 0.11037 | -0.0097 | 8.0964
13.5 | 0.8694 | 0.12482 | -0.0176 | 6.9652
14 | 0.8496 | 0.1392 | -0.0256 | 6.1034

## 65. Re 4M Mach 0.00 (1)
BIGFOIL.COM POLAR EXPORT
NACA64A213
NACA64A213 |  |  |  | Cl Max: | 1.211 | at alpha= | 11.5 | deg
JavaFoil+Calcfoil stall+Eppler ext transition |  |  |  | L/D Max: | 116.914 | at alpha= | 4 | deg
Re: | 4000000 |  |  | Cd Min: | 0.00516 | at alpha= | -2.5 | deg
Mach: | 0 |  |  | Cl=0 at alpha= | -1.6167 | deg
|  |  |  | @ Cl=0.1, Cd= | 0.0052243
|  |  |  | @ Cl=0.4, Cd= | 0.0053663
|  |  |  | @ Cl=0.6, Cd= | 0.0055246
alpha (deg) | Cl | Cd | Cm | Cl/Cd
-17 | -0.725 | 0.12557 | -0.008 | -5.77
-16.5 | -0.742 | 0.11976 | -0.008 | -6.194
-16 | -0.759 | 0.11025 | -0.009 | -6.886
-15.5 | -0.773 | 0.10627 | -0.009 | -7.269
-15 | -0.788 | 0.09665 | -0.011 | -8.148
-14.5 | -0.796 | 0.09241 | -0.011 | -8.608
-14 | -0.809 | 0.08218 | -0.012 | -9.845
-13.5 | -0.828 | 0.06723 | -0.014 | -12.32
-13 | -0.906 | 0.0284 | -0.019 | -31.905
-12.5 | -0.936 | 0.01828 | -0.02 | -51.176
-12 | -0.939 | 0.01507 | -0.021 | -62.277
-11.5 | -0.931 | 0.01358 | -0.022 | -68.508
-11 | -0.914 | 0.01267 | -0.023 | -72.153
-10.5 | -0.9 | 0.01169 | -0.024 | -76.946
-10 | -0.87 | 0.01111 | -0.025 | -78.237
-9.5 | -0.836 | 0.01057 | -0.026 | -79.041
-9 | -0.798 | 0.01011 | -0.026 | -78.951
-8.5 | -0.757 | 0.00964 | -0.027 | -78.559
-8 | -0.713 | 0.00929 | -0.028 | -76.792
-7.5 | -0.667 | 0.00896 | -0.029 | -74.452
-7 | -0.618 | 0.00865 | -0.029 | -71.374
-6.5 | -0.566 | 0.00838 | -0.03 | -67.514
-6 | -0.513 | 0.00814 | -0.031 | -63
-5.5 | -0.458 | 0.00795 | -0.032 | -57.565
-5 | -0.401 | 0.00774 | -0.032 | -51.866
-4.5 | -0.344 | 0.0076 | -0.033 | -45.209
-4 | -0.285 | 0.00742 | -0.034 | -38.439
-3.5 | -0.226 | 0.00572 | -0.035 | -39.505
-3 | -0.167 | 0.00518 | -0.035 | -32.123
-2.5 | -0.107 | 0.00516 | -0.036 | -20.64
-2 | -0.046 | 0.00516 | -0.037 | -9.001
-1.5 | 0.014 | 0.00519 | -0.038 | 2.659
-1 | 0.074 | 0.00522 | -0.038 | 14.206
-0.5 | 0.135 | 0.00523 | -0.039 | 25.723
0 | 0.195 | 0.00526 | -0.04 | 37.019
0.5 | 0.255 | 0.0053 | -0.041 | 48.163
1 | 0.315 | 0.00532 | -0.041 | 59.342
1.5 | 0.376 | 0.00535 | -0.042 | 70.246
2 | 0.435 | 0.00539 | -0.043 | 80.797
2.5 | 0.495 | 0.00543 | -0.044 | 91.074
3 | 0.554 | 0.00547 | -0.044 | 101.279
3.5 | 0.613 | 0.00554 | -0.045 | 110.661
4 | 0.671 | 0.00574 | -0.046 | 116.914
4.5 | 0.728 | 0.0069 | -0.047 | 105.589
5 | 0.784 | 0.00898 | -0.047 | 87.268
5.5 | 0.838 | 0.00943 | -0.048 | 88.942
6 | 0.891 | 0.00981 | -0.049 | 90.836
6.5 | 0.942 | 0.01018 | -0.049 | 92.549
7 | 0.991 | 0.01065 | -0.05 | 93.074
7.5 | 1.037 | 0.01111 | -0.051 | 93.373
8 | 1.078 | 0.01163 | -0.051 | 92.66
8.5 | 1.115 | 0.01223 | -0.052 | 91.135
9 | 1.142 | 0.01269 | -0.053 | 89.935
9.5 | 1.164 | 0.0133 | -0.053 | 87.516
10 | 1.183 | 0.0139 | -0.054 | 85.156
10.5 | 1.198 | 0.0146 | -0.054 | 82.028
11 | 1.207 | 0.01535 | -0.055 | 78.625
11.5 | 1.211 | 0.01618 | -0.055 | 74.833
12 | 1.209 | 0.01704 | -0.056 | 70.944
12.5 | 1.199 | 0.01856 | -0.056 | 64.587
13 | 1.183 | 0.02026 | -0.056 | 58.386
13.5 | 1.158 | 0.02311 | -0.056 | 50.134
14 | 1.12 | 0.02886 | -0.055 | 38.793
14.5 | 1.088 | 0.03331 | -0.055 | 32.678
15 | 1.001 | 0.06122 | -0.049 | 16.355
15.5 | 0.929 | 0.09402 | -0.041 | 9.886
16 | 0.894 | 0.10865 | -0.038 | 8.229
16.5 | 0.867 | 0.11733 | -0.037 | 7.386

## 66. Re 4M Mach 0.00 (2)
BIGFOIL.COM POLAR EXPORT
NACA64A213
NACA64A213 |  |  |  | Cl Max: | 1.659 | at alpha= | 19 | deg
XFOIL ncrit=9 |  |  |  | L/D Max: | 103.567 | at alpha= | 8.5 | deg
Re: | 4000000 |  |  | Cd Min: | 0.06222 | at alpha= | -20 | deg
Mach: | 0 |  |  | Cl=0 at alpha= | -1.5842 | deg
|  |  |  | @ Cl=0.1, Cd= | 0.0042729
|  |  |  | @ Cl=0.4, Cd= | 0.0046064
|  |  |  | @ Cl=0.6, Cd= | 0.0072509
alpha (deg) | Cl | Cd | Cm | Cl/Cd
-20 | -1.4048 | 0.06222 | -0.0513 | -22.5779
-19.5 | -1.4074 | 0.05548 | -0.0545 | -25.3677
-19 | -1.4418 | 0.04539 | -0.0584 | -31.7647
-18.5 | -1.4316 | 0.04116 | -0.0596 | -34.7813
-18 | -1.4403 | 0.0352 | -0.0605 | -40.9176
-17.5 | -1.4268 | 0.03179 | -0.0606 | -44.882
-17 | -1.413 | 0.02858 | -0.0602 | -49.4402
-16.5 | -1.392 | 0.02619 | -0.0594 | -53.1501
-16 | -1.3707 | 0.02402 | -0.0581 | -57.0649
-15.5 | -1.3551 | 0.02172 | -0.0557 | -62.3895
-15 | -1.3316 | 0.02022 | -0.0529 | -65.8556
-14.5 | -1.3101 | 0.01886 | -0.049 | -69.4645
-14 | -1.2859 | 0.01799 | -0.0445 | -71.4786
-13.5 | -1.2526 | 0.01704 | -0.0416 | -73.5094
-13 | -1.2091 | 0.01503 | -0.0415 | -80.4458
-12.5 | -1.1529 | 0.01403 | -0.043 | -82.1739
-12 | -1.0961 | 0.01311 | -0.0445 | -83.6079
-11.5 | -1.0435 | 0.01243 | -0.0449 | -83.9501
-11 | -0.9928 | 0.0118 | -0.0447 | -84.1356
-10.5 | -0.941 | 0.01125 | -0.0446 | -83.6444
-10 | -0.888 | 0.01078 | -0.0448 | -82.3748
-9.5 | -0.8337 | 0.01035 | -0.045 | -80.5507
-9 | -0.7806 | 0.00965 | -0.0452 | -80.8912
-8.5 | -0.7228 | 0.00908 | -0.0463 | -79.6035
-8 | -0.6544 | 0.00864 | -0.0497 | -75.7407
-7.5 | -0.5937 | 0.0083 | -0.0513 | -71.5301
-7 | -0.5361 | 0.00799 | -0.0521 | -67.0964
-6.5 | -0.4818 | 0.00763 | -0.0522 | -63.1455
-6 | -0.428 | 0.00739 | -0.052 | -57.9161
-5.5 | -0.3762 | 0.00712 | -0.0514 | -52.8371
-5 | -0.3247 | 0.00689 | -0.0507 | -47.1263
-4.5 | -0.2735 | 0.00669 | -0.0499 | -40.8819
-4 | -0.2231 | 0.00645 | -0.0489 | -34.5891
-3.5 | -0.1732 | 0.00621 | -0.0478 | -27.8905
-3 | -0.1253 | 0.00586 | -0.0463 | -21.3823
-2.5 | -0.0809 | 0.00535 | -0.0441 | -15.1215
-2 | -0.038 | 0.00479 | -0.0416 | -7.9332
-1.5 | 0.0077 | 0.00441 | -0.0396 | 1.746
-1 | 0.0592 | 0.00432 | -0.0387 | 13.7037
-0.5 | 0.1112 | 0.00426 | -0.0379 | 26.1033
0.5 | 0.2144 | 0.00425 | -0.0362 | 50.4471
1 | 0.2664 | 0.0043 | -0.0354 | 61.9535
1.5 | 0.3185 | 0.00438 | -0.0347 | 72.7169
2 | 0.3695 | 0.00451 | -0.0337 | 81.929
2.5 | 0.4201 | 0.00467 | -0.0327 | 89.9572
3 | 0.4673 | 0.00499 | -0.031 | 93.6473
3.5 | 0.5033 | 0.00582 | -0.0271 | 86.4777
4 | 0.5453 | 0.00647 | -0.0246 | 84.2813
4.5 | 0.589 | 0.00714 | -0.0225 | 82.493
5 | 0.6386 | 0.00764 | -0.0216 | 83.5864
5.5 | 0.6929 | 0.00804 | -0.0218 | 86.1816
6 | 0.7514 | 0.00845 | -0.0229 | 88.9231
7 | 0.8883 | 0.00929 | -0.0299 | 95.6189
7.5 | 0.9499 | 0.00969 | -0.0319 | 98.0289
8 | 1.0179 | 0.00992 | -0.0353 | 102.6109
8.5 | 1.0947 | 0.01057 | -0.0407 | 103.5667
9 | 1.1427 | 0.0111 | -0.0397 | 102.9459
9.5 | 1.1862 | 0.01165 | -0.0378 | 101.8197
10 | 1.2272 | 0.01237 | -0.0354 | 99.2078
10.5 | 1.2631 | 0.0131 | -0.0321 | 96.4198
11 | 1.3006 | 0.01366 | -0.0292 | 95.2123
11.5 | 1.3369 | 0.01436 | -0.0262 | 93.0989
12 | 1.3702 | 0.01523 | -0.023 | 89.9672
12.5 | 1.4059 | 0.01599 | -0.0204 | 87.9237
13 | 1.4365 | 0.01709 | -0.0173 | 84.055
13.5 | 1.4677 | 0.0182 | -0.0146 | 80.6429
14 | 1.4955 | 0.01957 | -0.0116 | 76.418
14.5 | 1.5182 | 0.02136 | -0.0084 | 71.0768
15 | 1.5408 | 0.02324 | -0.0056 | 66.2995
15.5 | 1.5683 | 0.02485 | -0.0036 | 63.1107
16 | 1.5883 | 0.02709 | -0.0013 | 58.6305
16.5 | 1.6088 | 0.02942 | 0.0006 | 54.6839
17 | 1.627 | 0.03201 | 0.0023 | 50.8279
17.5 | 1.6388 | 0.03532 | 0.004 | 46.3986
18 | 1.6528 | 0.03858 | 0.0051 | 42.8409
18.5 | 1.6574 | 0.04297 | 0.006 | 38.5711
19 | 1.659 | 0.04794 | 0.0064 | 34.6058
19.5 | 1.6576 | 0.05354 | 0.0062 | 30.96
20 | 1.6409 | 0.06127 | 0.0052 | 26.7815

## 67. Re 4M Mach 0.10 (1)
BIGFOIL.COM POLAR EXPORT
NACA64A213
NACA64A213 |  |  |  | Cl Max: | 1.2 | at alpha= | 11.5 | deg
JavaFoil+Calcfoil stall+Eppler ext transition |  |  |  | L/D Max: | 117.231 | at alpha= | 4 | deg
Re: | 4000000 |  |  | Cd Min: | 0.00516 | at alpha= | -2 | deg
Mach: | 0.1 |  |  | Cl=0 at alpha= | -1.6147 | deg
|  |  |  | @ Cl=0.1, Cd= | 0.0052283
|  |  |  | @ Cl=0.4, Cd= | 0.0053786
|  |  |  | @ Cl=0.6, Cd= | 0.0055364
alpha (deg) | Cl | Cd | Cm | Cl/Cd
-17 | -0.684 | 0.12719 | -0.008 | -5.379
-16.5 | -0.704 | 0.12165 | -0.008 | -5.79
-16 | -0.725 | 0.11308 | -0.009 | -6.413
-15.5 | -0.743 | 0.10628 | -0.009 | -6.993
-15 | -0.76 | 0.09934 | -0.01 | -7.648
-14.5 | -0.771 | 0.09627 | -0.01 | -8.005
-14 | -0.785 | 0.08669 | -0.012 | -9.056
-13.5 | -0.795 | 0.07947 | -0.013 | -9.998
-13 | -0.836 | 0.05254 | -0.016 | -15.906
-12.5 | -0.915 | 0.02051 | -0.02 | -44.587
-12 | -0.921 | 0.01634 | -0.021 | -56.378
-11.5 | -0.921 | 0.01401 | -0.022 | -65.748
-11 | -0.908 | 0.01293 | -0.023 | -70.172
-10.5 | -0.889 | 0.01202 | -0.024 | -74.014
-10 | -0.868 | 0.0112 | -0.025 | -77.507
-9.5 | -0.835 | 0.01064 | -0.026 | -78.493
-9 | -0.799 | 0.01016 | -0.027 | -78.573
-8.5 | -0.758 | 0.00977 | -0.027 | -77.64
-8 | -0.715 | 0.00939 | -0.028 | -76.15
-7.5 | -0.669 | 0.00905 | -0.029 | -73.907
-7 | -0.62 | 0.00874 | -0.03 | -70.921
-6.5 | -0.568 | 0.00842 | -0.03 | -67.465
-6 | -0.515 | 0.0082 | -0.031 | -62.78
-5.5 | -0.46 | 0.00797 | -0.032 | -57.69
-5 | -0.403 | 0.00779 | -0.033 | -51.774
-4.5 | -0.345 | 0.00761 | -0.033 | -45.357
-4 | -0.287 | 0.00748 | -0.034 | -38.344
-3.5 | -0.227 | 0.00577 | -0.035 | -39.391
-3 | -0.167 | 0.00519 | -0.036 | -32.247
-2.5 | -0.107 | 0.00517 | -0.036 | -20.731
-2 | -0.047 | 0.00516 | -0.037 | -9.043
-1.5 | 0.014 | 0.0052 | -0.038 | 2.67
-1 | 0.075 | 0.00522 | -0.039 | 14.271
-0.5 | 0.135 | 0.00524 | -0.039 | 25.822
0 | 0.196 | 0.00527 | -0.04 | 37.167
0.5 | 0.256 | 0.0053 | -0.041 | 48.378
1 | 0.317 | 0.00532 | -0.042 | 59.546
1.5 | 0.378 | 0.00536 | -0.042 | 70.447
2 | 0.437 | 0.00541 | -0.043 | 80.857
2.5 | 0.497 | 0.00545 | -0.044 | 91.329
3 | 0.557 | 0.0055 | -0.045 | 101.21
3.5 | 0.616 | 0.00555 | -0.045 | 110.96
4 | 0.674 | 0.00575 | -0.046 | 117.231
4.5 | 0.732 | 0.00693 | -0.047 | 105.534
5 | 0.788 | 0.00902 | -0.047 | 87.318
5.5 | 0.842 | 0.00946 | -0.048 | 89.019
6 | 0.895 | 0.00987 | -0.049 | 90.722
6.5 | 0.946 | 0.01029 | -0.05 | 91.933
7 | 0.995 | 0.0107 | -0.05 | 92.958
7.5 | 1.041 | 0.01117 | -0.051 | 93.13
8 | 1.081 | 0.01171 | -0.052 | 92.265
8.5 | 1.117 | 0.01233 | -0.052 | 90.554
9 | 1.141 | 0.01282 | -0.053 | 88.969
9.5 | 1.162 | 0.01339 | -0.053 | 86.83
10 | 1.18 | 0.01407 | -0.054 | 83.896
10.5 | 1.192 | 0.0148 | -0.054 | 80.575
11 | 1.199 | 0.01562 | -0.055 | 76.762
11.5 | 1.2 | 0.01645 | -0.055 | 72.93
12 | 1.193 | 0.01748 | -0.056 | 68.272
12.5 | 1.179 | 0.01907 | -0.056 | 61.799
13 | 1.155 | 0.02157 | -0.056 | 53.564
13.5 | 1.119 | 0.02599 | -0.055 | 43.066
14 | 1.063 | 0.03682 | -0.053 | 28.862
14.5 | 0.936 | 0.08873 | -0.039 | 10.545
15 | 0.916 | 0.09078 | -0.041 | 10.086
15.5 | 0.88 | 0.10272 | -0.038 | 8.571
16 | 0.848 | 0.11253 | -0.036 | 7.538
16.5 | 0.817 | 0.12185 | -0.035 | 6.709

## 68. Re 4M Mach 0.10 (2)
BIGFOIL.COM POLAR EXPORT
NACA64A213
NACA64A213 |  |  |  | Cl Max: | 1.6382 | at alpha= | 19 | deg
XFOIL ncrit=9 |  |  |  | L/D Max: | 103.405 | at alpha= | 8.5 | deg
Re: | 4000000 |  |  | Cd Min: | 0.08395 | at alpha= | -20 | deg
Mach: | 0.1 |  |  | Cl=0 at alpha= | -1.5821 | deg
|  |  |  | @ Cl=0.1, Cd= | 0.0042811
|  |  |  | @ Cl=0.4, Cd= | 0.0046102
|  |  |  | @ Cl=0.6, Cd= | 0.0072621
alpha (deg) | Cl | Cd | Cm | Cl/Cd
-20 | -1.286 | 0.08395 | -0.0408 | -15.3186
-19.5 | -1.3053 | 0.07319 | -0.047 | -17.8344
-19 | -1.3883 | 0.05444 | -0.0572 | -25.5015
-18.5 | -1.3772 | 0.0497 | -0.059 | -27.7103
-18 | -1.4049 | 0.04091 | -0.0619 | -34.3412
-17.5 | -1.3991 | 0.03633 | -0.0628 | -38.5109
-17 | -1.3902 | 0.03229 | -0.0629 | -43.0536
-16.5 | -1.3733 | 0.02923 | -0.0625 | -46.9826
-16 | -1.3547 | 0.02653 | -0.0616 | -51.0629
-15.5 | -1.3438 | 0.02351 | -0.0597 | -57.1587
-15 | -1.3236 | 0.02153 | -0.0571 | -61.477
-14.5 | -1.3037 | 0.01984 | -0.0535 | -65.7107
-14 | -1.2786 | 0.01874 | -0.0495 | -68.2284
-13 | -1.2075 | 0.01584 | -0.0452 | -76.2311
-12.5 | -1.1599 | 0.01452 | -0.0449 | -79.8829
-12 | -1.1026 | 0.01348 | -0.0463 | -81.7953
-11.5 | -1.0497 | 0.01272 | -0.0465 | -82.5236
-11 | -0.9988 | 0.01205 | -0.0462 | -82.888
-10.5 | -0.9469 | 0.01144 | -0.0459 | -82.771
-10 | -0.8937 | 0.01093 | -0.0459 | -81.7658
-9.5 | -0.8391 | 0.01047 | -0.046 | -80.1433
-9 | -0.7851 | 0.00982 | -0.0462 | -79.9491
-8.5 | -0.7277 | 0.00917 | -0.047 | -79.3566
-8 | -0.6592 | 0.00871 | -0.0503 | -75.6831
-7.5 | -0.5977 | 0.00835 | -0.0519 | -71.5808
-7 | -0.5395 | 0.00804 | -0.0527 | -67.102
-6.5 | -0.4847 | 0.00766 | -0.0527 | -63.2768
-6 | -0.4306 | 0.00742 | -0.0525 | -58.0323
-5.5 | -0.3784 | 0.00715 | -0.0518 | -52.9231
-5 | -0.3266 | 0.00691 | -0.0511 | -47.2648
-3.5 | -0.1742 | 0.00623 | -0.0481 | -27.9615
-3 | -0.1259 | 0.00589 | -0.0466 | -21.3752
-2.5 | -0.0814 | 0.00537 | -0.0443 | -15.1583
-2 | -0.0382 | 0.00482 | -0.0418 | -7.9253
-1.5 | 0.0075 | 0.00442 | -0.0397 | 1.6968
-1 | 0.0593 | 0.00432 | -0.0389 | 13.7269
-0.5 | 0.1116 | 0.00427 | -0.0381 | 26.1358
0 | 0.1633 | 0.00424 | -0.0372 | 38.5142
0.5 | 0.2153 | 0.00426 | -0.0363 | 50.5399
1 | 0.2677 | 0.0043 | -0.0355 | 62.2558
1.5 | 0.32 | 0.00439 | -0.0348 | 72.8929
2 | 0.3713 | 0.00452 | -0.0338 | 82.146
2.5 | 0.4222 | 0.00468 | -0.0327 | 90.2137
3 | 0.4695 | 0.005 | -0.031 | 93.9
3.5 | 0.5054 | 0.00585 | -0.0271 | 86.3932
4 | 0.5477 | 0.0065 | -0.0245 | 84.2615
4.5 | 0.5914 | 0.00718 | -0.0223 | 82.3677
5 | 0.6417 | 0.00766 | -0.0215 | 83.7728
5.5 | 0.6965 | 0.00808 | -0.0217 | 86.2005
6 | 0.7555 | 0.0085 | -0.0228 | 88.8824
6.5 | 0.8229 | 0.00892 | -0.0259 | 92.2534
7 | 0.8929 | 0.00935 | -0.0296 | 95.4973
7.5 | 0.9544 | 0.00976 | -0.0314 | 97.7869
8 | 1.0227 | 0.01 | -0.0347 | 102.27
8.5 | 1.1023 | 0.01066 | -0.0406 | 103.4053
9 | 1.1477 | 0.01121 | -0.0388 | 102.3818
9.5 | 1.1912 | 0.0118 | -0.0367 | 100.9492
10 | 1.2311 | 0.01257 | -0.0339 | 97.9395
10.5 | 1.2651 | 0.0133 | -0.0301 | 95.1203
11 | 1.3043 | 0.01386 | -0.0273 | 94.1053
11.5 | 1.3399 | 0.01462 | -0.0241 | 91.6484
12 | 1.373 | 0.01556 | -0.0208 | 88.2391
12.5 | 1.4085 | 0.01641 | -0.0181 | 85.8318
13 | 1.4386 | 0.01761 | -0.0148 | 81.6922
13.5 | 1.4685 | 0.01888 | -0.0118 | 77.7807
14 | 1.4935 | 0.02054 | -0.0086 | 72.7118
14.5 | 1.5196 | 0.02221 | -0.0058 | 68.4196
15 | 1.5416 | 0.02424 | -0.003 | 63.5974
15.5 | 1.5678 | 0.02607 | -0.0008 | 60.1381
16 | 1.5868 | 0.02855 | 0.0015 | 55.5797
16.5 | 1.6057 | 0.03115 | 0.0034 | 51.5474
17 | 1.6214 | 0.03415 | 0.0051 | 47.4788
17.5 | 1.6302 | 0.03793 | 0.0067 | 42.9792
18 | 1.6335 | 0.04252 | 0.0078 | 38.4172
18.5 | 1.6297 | 0.04813 | 0.0083 | 33.8604
19 | 1.6382 | 0.05275 | 0.0082 | 31.0559
19.5 | 1.6185 | 0.06091 | 0.0071 | 26.572
20 | 1.6159 | 0.06743 | 0.0056 | 23.9641

## 69. Re 4M Mach 0.25 (1)
BIGFOIL.COM POLAR EXPORT
NACA64A213
NACA64A213 |  |  |  | Cl Max: | 1.148 | at alpha= | 10 | deg
JavaFoil+Calcfoil stall+Eppler ext transition |  |  |  | L/D Max: | 112.599 | at alpha= | 4 | deg
Re: | 4000000 |  |  | Cd Min: | 0.0052 | at alpha= | -2.5 | deg
Mach: | 0.25 |  |  | Cl=0 at alpha= | -1.6129 | deg
|  |  |  | @ Cl=0.1, Cd= | 0.0052686
|  |  |  | @ Cl=0.4, Cd= | 0.0054259
|  |  |  | @ Cl=0.6, Cd= | 0.11427
alpha (deg) | Cl | Cd | Cm | Cl/Cd
-15.5 | -0.476 | 0.11892 | -0.009 | -4.001
-15 | -0.526 | 0.11189 | -0.009 | -4.7
-14.5 | -0.571 | 0.10469 | -0.009 | -5.458
-14 | -0.612 | 0.09953 | -0.01 | -6.147
-13.5 | -0.647 | 0.0917 | -0.01 | -7.058
-13 | -0.676 | 0.08652 | -0.011 | -7.814
-12.5 | -0.699 | 0.08061 | -0.012 | -8.666
-12 | -0.711 | 0.07311 | -0.013 | -9.727
-11.5 | -0.726 | 0.06207 | -0.016 | -11.694
-11 | -0.841 | 0.01599 | -0.023 | -52.579
-10.5 | -0.848 | 0.01346 | -0.025 | -62.986
-10 | -0.838 | 0.01239 | -0.025 | -67.622
-9.5 | -0.825 | 0.01141 | -0.027 | -72.285
-9 | -0.796 | 0.01069 | -0.027 | -74.419
-8.5 | -0.761 | 0.01019 | -0.028 | -74.71
-8 | -0.722 | 0.00976 | -0.029 | -73.917
-7.5 | -0.678 | 0.00933 | -0.03 | -72.648
-7 | -0.631 | 0.00898 | -0.03 | -70.222
-6.5 | -0.58 | 0.00861 | -0.031 | -67.308
-6 | -0.526 | 0.00837 | -0.032 | -62.861
-5.5 | -0.471 | 0.00812 | -0.033 | -57.958
-5 | -0.413 | 0.0079 | -0.033 | -52.337
-4.5 | -0.354 | 0.00774 | -0.034 | -45.779
-4 | -0.294 | 0.00755 | -0.035 | -38.999
-3.5 | -0.233 | 0.00703 | -0.036 | -33.216
-3 | -0.172 | 0.00525 | -0.037 | -32.712
-2.5 | -0.11 | 0.0052 | -0.037 | -21.144
-2 | -0.048 | 0.0052 | -0.038 | -9.218
-1.5 | 0.014 | 0.00523 | -0.039 | 2.724
-1 | 0.077 | 0.00525 | -0.04 | 14.601
-0.5 | 0.139 | 0.0053 | -0.04 | 26.235
0 | 0.201 | 0.00531 | -0.041 | 37.921
0.5 | 0.264 | 0.00532 | -0.042 | 49.55
1 | 0.326 | 0.00538 | -0.043 | 60.587
1.5 | 0.388 | 0.00542 | -0.043 | 71.658
2 | 0.449 | 0.00545 | -0.044 | 82.495
2.5 | 0.511 | 0.00549 | -0.045 | 93.169
3 | 0.572 | 0.00554 | -0.046 | 103.257
3.5 | 0.633 | 0.00563 | -0.047 | 112.367
4 | 0.692 | 0.00615 | -0.047 | 112.599
4.5 | 0.751 | 0.00727 | -0.048 | 103.249
5 | 0.808 | 0.00941 | -0.049 | 85.821
5.5 | 0.863 | 0.00977 | -0.05 | 88.302
6 | 0.916 | 0.01017 | -0.05 | 90.034
6.5 | 0.966 | 0.01068 | -0.051 | 90.494
7 | 1.014 | 0.01116 | -0.052 | 90.844
7.5 | 1.058 | 0.01173 | -0.052 | 90.192
8 | 1.093 | 0.01235 | -0.053 | 88.551
8.5 | 1.114 | 0.01297 | -0.053 | 85.937
9 | 1.133 | 0.01362 | -0.054 | 83.219
9.5 | 1.145 | 0.01432 | -0.055 | 79.959
10 | 1.148 | 0.01516 | -0.055 | 75.735
10.5 | 1.142 | 0.0161 | -0.056 | 70.943
11 | 1.126 | 0.01732 | -0.056 | 65.01
11.5 | 1.096 | 0.01898 | -0.056 | 57.773
12 | 1.053 | 0.02139 | -0.056 | 49.229
12.5 | 0.869 | 0.07345 | -0.039 | 11.827
13 | 0.812 | 0.0881 | -0.033 | 9.22
13.5 | 0.763 | 0.09703 | -0.031 | 7.86
14 | 0.708 | 0.10584 | -0.029 | 6.692
14.5 | 0.65 | 0.11105 | -0.029 | 5.854
15 | 0.589 | 0.11427 | -0.032 | 5.152

## 70. Re 4M Mach 0.25 (2)
BIGFOIL.COM POLAR EXPORT
NACA64A213
NACA64A213 |  |  |  | Cl Max: | 1.5265 | at alpha= | 15.5 | deg
XFOIL ncrit=9 |  |  |  | L/D Max: | 99.6983 | at alpha= | 8.5 | deg
Re: | 4000000 |  |  | Cd Min: | 0.21126 | at alpha= | -19 | deg
Mach: | 0.25 |  |  | Cl=0 at alpha= | -1.5661 | deg
|  |  |  | @ Cl=0.1, Cd= | 0.0043375
|  |  |  | @ Cl=0.4, Cd= | 0.0046266
|  |  |  | @ Cl=0.6, Cd= | 0.0072969
alpha (deg) | Cl | Cd | Cm | Cl/Cd
-19 | -0.6802 | 0.21126 | 0.0232 | -3.2197
-18.5 | -0.6623 | 0.20563 | 0.0195 | -3.2208
-18 | -0.6578 | 0.19416 | 0.0142 | -3.3879
-16.5 | -0.9131 | 0.10539 | -0.0313 | -8.664
-16 | -1.0493 | 0.07208 | -0.0514 | -14.5574
-15.5 | -1.1148 | 0.05444 | -0.063 | -20.4776
-15 | -1.1632 | 0.04221 | -0.0692 | -27.5575
-14.5 | -1.1861 | 0.0343 | -0.0711 | -34.5802
-14 | -1.1868 | 0.0293 | -0.0707 | -40.5051
-13.5 | -1.1849 | 0.02515 | -0.0685 | -47.1133
-13 | -1.1686 | 0.02266 | -0.065 | -51.5711
-12.5 | -1.1634 | 0.0199 | -0.0591 | -58.4623
-12 | -1.1266 | 0.01713 | -0.0574 | -65.7677
-11.5 | -1.0737 | 0.01525 | -0.0573 | -70.4066
-11 | -1.0238 | 0.01408 | -0.0559 | -72.7131
-10.5 | -0.9739 | 0.013 | -0.0542 | -74.9154
-10 | -0.9215 | 0.01211 | -0.053 | -76.0941
-9.5 | -0.867 | 0.01135 | -0.0521 | -76.3877
-9 | -0.8098 | 0.01072 | -0.0517 | -75.541
-8.5 | -0.7532 | 0.00981 | -0.0514 | -76.7788
-8 | -0.6873 | 0.00916 | -0.0531 | -75.0328
-7.5 | -0.6197 | 0.00866 | -0.0551 | -71.5589
-7 | -0.5585 | 0.00827 | -0.0557 | -67.5333
-6.5 | -0.5003 | 0.00791 | -0.0557 | -63.2491
-6 | -0.4448 | 0.00758 | -0.0551 | -58.6807
-5.5 | -0.3902 | 0.00731 | -0.0543 | -53.3789
-5 | -0.3365 | 0.00705 | -0.0534 | -47.7305
-4.5 | -0.2833 | 0.00682 | -0.0523 | -41.5396
-4 | -0.2309 | 0.00658 | -0.0511 | -35.0912
-3.5 | -0.179 | 0.00633 | -0.0499 | -28.278
-3 | -0.1291 | 0.00601 | -0.0482 | -21.4809
-2.5 | -0.0832 | 0.0055 | -0.0459 | -15.1273
-2 | -0.0394 | 0.00493 | -0.0431 | -7.9919
-1.5 | 0.006 | 0.00447 | -0.0406 | 1.3423
-1 | 0.0596 | 0.00439 | -0.0397 | 13.5763
-0.5 | 0.1135 | 0.00432 | -0.0388 | 26.2731
0.5 | 0.2209 | 0.00431 | -0.0371 | 51.2529
1 | 0.2747 | 0.00434 | -0.0362 | 63.2949
1.5 | 0.3284 | 0.00443 | -0.0353 | 74.1309
2 | 0.3814 | 0.00457 | -0.0343 | 83.4573
2.5 | 0.434 | 0.00473 | -0.0331 | 91.7548
3 | 0.482 | 0.00508 | -0.0311 | 94.8819
3.5 | 0.5176 | 0.00598 | -0.0267 | 86.5552
4.5 | 0.6052 | 0.00738 | -0.0214 | 82.0054
5 | 0.6577 | 0.00788 | -0.0205 | 83.4645
5.5 | 0.7153 | 0.00832 | -0.0207 | 85.9736
6 | 0.7781 | 0.00874 | -0.022 | 89.0275
6.5 | 0.8512 | 0.00925 | -0.0257 | 92.0216
7 | 0.9168 | 0.0097 | -0.0275 | 94.5155
7.5 | 0.9792 | 0.01014 | -0.0286 | 96.568
8 | 1.0479 | 0.01053 | -0.0311 | 99.5157
8.5 | 1.1236 | 0.01127 | -0.0349 | 99.6983
9 | 1.172 | 0.01194 | -0.0329 | 98.1575
9.5 | 1.2079 | 0.01266 | -0.0283 | 95.4107
10 | 1.2408 | 0.01369 | -0.0235 | 90.6355
10.5 | 1.2804 | 0.01444 | -0.02 | 88.6704
11 | 1.319 | 0.01531 | -0.0165 | 86.1528
11.5 | 1.3516 | 0.01658 | -0.0124 | 81.5199
12 | 1.3824 | 0.01804 | -0.0084 | 76.6297
12.5 | 1.4111 | 0.01974 | -0.0045 | 71.4843
13 | 1.4306 | 0.02215 | -0.0001 | 64.5869
13.5 | 1.4557 | 0.02433 | 0.0033 | 59.8315
14 | 1.483 | 0.02649 | 0.0062 | 55.9834
14.5 | 1.5036 | 0.02929 | 0.009 | 51.3349
15 | 1.5159 | 0.03291 | 0.0117 | 46.062
15.5 | 1.5265 | 0.03694 | 0.0139 | 41.3238
16 | 1.5232 | 0.04252 | 0.0155 | 35.8231
16.5 | 1.5065 | 0.04993 | 0.0159 | 30.1722
17 | 1.4973 | 0.0572 | 0.0152 | 26.1766
17.5 | 1.4678 | 0.06745 | 0.0126 | 21.7613
18 | 1.4447 | 0.07767 | 0.009 | 18.6005
18.5 | 1.3959 | 0.09243 | 0.0021 | 15.1022
19 | 1.342 | 0.10933 | -0.007 | 12.2748
19.5 | 1.2621 | 0.13196 | -0.0201 | 9.5643
20 | 1.1813 | 0.15613 | -0.0347 | 7.5661

## 71. Re 4M Mach 0.50 (1)
BIGFOIL.COM POLAR EXPORT
NACA64A213
NACA64A213 |  |  |  | Cl Max: | 1.18 | at alpha= | 20 | deg
JavaFoil+Calcfoil stall+Eppler ext transition |  |  |  | L/D Max: | 117.497 | at alpha= | 3.5 | deg
Re: | 4000000 |  |  | Cd Min: | 0.00534 | at alpha= | -2.5 | deg
Mach: | 0.5 |  |  | Cl=0 at alpha= | -1.6143 | deg
|  |  |  | @ Cl=0.1, Cd= | 0.0054061
|  |  |  | @ Cl=0.4, Cd= | 0.0055957
|  |  |  | @ Cl=0.6, Cd= | 0.0057741
alpha (deg) | Cl | Cd | Cm | Cl/Cd
-20 | -1.011 | 0.16395 | -0.008 | -6.168
-19.5 | -0.984 | 0.15676 | -0.008 | -6.277
-19 | -0.957 | 0.15257 | -0.008 | -6.274
-18.5 | -0.93 | 0.14584 | -0.009 | -6.38
-18 | -0.905 | 0.14589 | -0.009 | -6.204
-17.5 | -0.876 | 0.13784 | -0.009 | -6.358
-17 | -0.848 | 0.13269 | -0.01 | -6.393
-16.5 | -0.821 | 0.1294 | -0.01 | -6.345
-16 | -0.794 | 0.12736 | -0.01 | -6.236
-15.5 | -0.768 | 0.12067 | -0.011 | -6.364
-15 | -0.739 | 0.11655 | -0.011 | -6.344
-14.5 | -0.711 | 0.11281 | -0.011 | -6.306
-14 | -0.684 | 0.10896 | -0.011 | -6.281
-13.5 | -0.657 | 0.10472 | -0.012 | -6.276
-13 | -0.63 | 0.10054 | -0.012 | -6.266
-12.5 | -0.602 | 0.09209 | -0.012 | -6.536
-12 | -0.575 | 0.08284 | -0.013 | -6.938
-11.5 | -0.547 | 0.07729 | -0.013 | -7.084
-11 | -0.521 | 0.07081 | -0.014 | -7.351
-10.5 | -0.492 | 0.07639 | -0.013 | -6.439
-10 | -0.465 | 0.06803 | -0.014 | -6.832
-9.5 | -0.438 | 0.06133 | -0.015 | -7.142
-9 | -0.417 | 0.05144 | -0.019 | -8.1
-8.5 | -0.381 | 0.06191 | -0.014 | -6.158
-8 | -0.355 | 0.05206 | -0.016 | -6.825
-7.5 | -0.438 | 0.04637 | -0.019 | -9.456
-7 | -0.616 | 0.01078 | -0.034 | -57.153
-6.5 | -0.602 | 0.01011 | -0.035 | -59.522
-6 | -0.563 | 0.0094 | -0.036 | -59.9
-5.5 | -0.512 | 0.00897 | -0.037 | -57.141
-5 | -0.455 | 0.00855 | -0.037 | -53.21
-4.5 | -0.392 | 0.00828 | -0.038 | -47.412
-4 | -0.327 | 0.00801 | -0.039 | -40.865
-3.5 | -0.26 | 0.00771 | -0.04 | -33.752
-3 | -0.192 | 0.00567 | -0.041 | -33.842
-2.5 | -0.123 | 0.00534 | -0.042 | -23.024
-2 | -0.054 | 0.00536 | -0.043 | -10.003
-1.5 | 0.016 | 0.00538 | -0.043 | 2.96
-1 | 0.086 | 0.0054 | -0.044 | 15.857
-0.5 | 0.155 | 0.00543 | -0.045 | 28.604
0 | 0.225 | 0.00548 | -0.046 | 41.043
0.5 | 0.295 | 0.00553 | -0.047 | 53.327
1 | 0.364 | 0.00557 | -0.048 | 65.412
1.5 | 0.434 | 0.00562 | -0.049 | 77.163
2 | 0.502 | 0.00566 | -0.049 | 88.707
2.5 | 0.571 | 0.00574 | -0.05 | 99.465
3 | 0.639 | 0.00582 | -0.051 | 109.787
3.5 | 0.706 | 0.00601 | -0.052 | 117.497
4 | 0.77 | 0.00746 | -0.053 | 103.233
4.5 | 0.833 | 0.01005 | -0.054 | 82.834
5 | 0.891 | 0.01077 | -0.055 | 82.692
5.5 | 0.944 | 0.01145 | -0.055 | 82.48
6 | 0.985 | 0.01217 | -0.056 | 80.896
6.5 | 1.011 | 0.01298 | -0.056 | 77.929
7 | 1.019 | 0.01394 | -0.057 | 73.066
7.5 | 0.976 | 0.01521 | -0.058 | 64.198
8 | 0.648 | 0.01632 | -0.058 | 39.718
8.5 | 0.562 | 0.05578 | -0.033 | 10.078
9 | 0.584 | 0.06659 | -0.027 | 8.778
9.5 | 0.707 | 0.02546 | -0.057 | 27.771
10 | 0.641 | 0.06822 | -0.032 | 9.403
10.5 | 0.667 | 0.07632 | -0.03 | 8.74
11 | 0.695 | 0.07216 | -0.032 | 9.632
11.5 | 0.722 | 0.07891 | -0.032 | 9.145
12 | 0.748 | 0.08735 | -0.032 | 8.567
12.5 | 0.776 | 0.09501 | -0.034 | 8.17
13 | 0.803 | 0.09907 | -0.034 | 8.105
13.5 | 0.83 | 0.10226 | -0.035 | 8.113
14 | 0.856 | 0.10668 | -0.035 | 8.029
14.5 | 0.886 | 0.11272 | -0.038 | 7.856
15 | 0.911 | 0.11628 | -0.038 | 7.837
15.5 | 0.938 | 0.12084 | -0.038 | 7.761
16 | 0.965 | 0.12474 | -0.039 | 7.735
16.5 | 0.994 | 0.13246 | -0.041 | 7.507
17 | 1.019 | 0.13404 | -0.041 | 7.606
17.5 | 1.046 | 0.13757 | -0.042 | 7.604
18 | 1.073 | 0.14206 | -0.043 | 7.551
18.5 | 1.102 | 0.14676 | -0.045 | 7.511
19 | 1.134 | 0.15269 | -0.047 | 7.428
19.5 | 1.153 | 0.15636 | -0.045 | 7.377
20 | 1.18 | 0.16152 | -0.046 | 7.303

## 72. Re 4M Mach 0.50 (2)
BIGFOIL.COM POLAR EXPORT
NACA64A213
NACA64A213 |  |  |  | Cl Max: | 1.1411 | at alpha= | 9 | deg
XFOIL ncrit=9 |  |  |  | L/D Max: | 98.6507 | at alpha= | 3 | deg
Re: | 4000000 |  |  | Cd Min: | 0.25741 | at alpha= | -20 | deg
Mach: | 0.5 |  |  | Cl=0 at alpha= | -1.5056 | deg
|  |  |  | @ Cl=0.1, Cd= | 0.0045307
|  |  |  | @ Cl=0.4, Cd= | 0.0047
|  |  |  | @ Cl=0.6, Cd= | 0.0071437
alpha (deg) | Cl | Cd | Cm | Cl/Cd
-20 | -0.7398 | 0.25741 | 0.0408 | -2.874
-19.5 | -0.7204 | 0.24802 | 0.0356 | -2.9046
-19 | -0.7001 | 0.23935 | 0.0306 | -2.925
-18.5 | -0.6821 | 0.22964 | 0.0255 | -2.9703
-18 | -0.6655 | 0.21948 | 0.0203 | -3.0322
-17.5 | -0.644 | 0.21249 | 0.0158 | -3.0307
-17 | -0.6279 | 0.20305 | 0.0109 | -3.0923
-16.5 | -0.6075 | 0.19582 | 0.0067 | -3.1023
-16 | -0.5972 | 0.1845 | 0.0014 | -3.2369
-15.5 | -0.5789 | 0.1769 | -0.0028 | -3.2725
-15 | -0.5641 | 0.16834 | -0.0072 | -3.351
-14.5 | -0.5513 | 0.15952 | -0.0115 | -3.456
-14 | -0.5433 | 0.14953 | -0.0162 | -3.6334
-13.5 | -0.5424 | 0.13841 | -0.0214 | -3.9188
-13 | -0.5381 | 0.12875 | -0.026 | -4.1794
-12.5 | -0.5303 | 0.12021 | -0.0301 | -4.4114
-12 | -0.5314 | 0.11019 | -0.035 | -4.8226
-11.5 | -0.5455 | 0.09829 | -0.0411 | -5.5499
-11 | -0.5626 | 0.08641 | -0.0476 | -6.5108
-10.5 | -0.5911 | 0.07257 | -0.0559 | -8.1452
-10 | -0.6243 | 0.05327 | -0.0731 | -11.7195
-9.5 | -0.6563 | 0.03971 | -0.0863 | -16.5273
-9 | -0.6887 | 0.0309 | -0.0894 | -22.288
-8.5 | -0.7261 | 0.02306 | -0.0864 | -31.4874
-7.5 | -0.6943 | 0.01305 | -0.0755 | -53.2031
-7 | -0.6274 | 0.01065 | -0.0746 | -58.9108
-6.5 | -0.5635 | 0.0094 | -0.0724 | -59.9468
-6 | -0.4999 | 0.00868 | -0.07 | -57.5922
-5.5 | -0.4402 | 0.00806 | -0.0671 | -54.6154
-5 | -0.379 | 0.00768 | -0.0648 | -49.349
-4.5 | -0.3192 | 0.00734 | -0.0623 | -43.4877
-4 | -0.2598 | 0.00706 | -0.0601 | -36.7989
-3.5 | -0.2014 | 0.00677 | -0.0579 | -29.7489
-3 | -0.1441 | 0.00648 | -0.0556 | -22.2377
-2.5 | -0.0913 | 0.00604 | -0.0527 | -15.1159
-2 | -0.0441 | 0.00539 | -0.0489 | -8.1818
-1.5 | 0.0005 | 0.00468 | -0.0446 | 0.10684
-1 | 0.0603 | 0.00457 | -0.0432 | 13.1947
-0.5 | 0.1209 | 0.00451 | -0.0419 | 26.8071
0 | 0.1812 | 0.00447 | -0.0407 | 40.5369
0.5 | 0.2426 | 0.00449 | -0.0396 | 54.0312
1 | 0.304 | 0.00454 | -0.0386 | 66.9604
1.5 | 0.365 | 0.00463 | -0.0374 | 78.8337
2 | 0.425 | 0.00475 | -0.0359 | 89.4737
2.5 | 0.4837 | 0.00494 | -0.0341 | 97.915
3 | 0.5337 | 0.00541 | -0.0305 | 98.6506
4 | 0.6098 | 0.0074 | -0.0192 | 82.4054
4.5 | 0.6599 | 0.00815 | -0.0158 | 80.9693
5 | 0.7229 | 0.00879 | -0.0147 | 82.2412
5.5 | 0.795 | 0.00942 | -0.0152 | 84.3949
6.5 | 0.9379 | 0.01076 | -0.0151 | 87.1654
7 | 0.9954 | 0.01165 | -0.0119 | 85.4421
7.5 | 1.0483 | 0.01276 | -0.0081 | 82.1552
8 | 1.1122 | 0.01444 | -0.007 | 77.0222
8.5 | 1.1381 | 0.01722 | 0 | 66.0918
9 | 1.1411 | 0.0214 | 0.0082 | 53.3224
9.5 | 1.1375 | 0.02663 | 0.0151 | 42.715
10 | 1.1127 | 0.0339 | 0.0202 | 32.823
10.5 | 1.0861 | 0.04203 | 0.0222 | 25.8411
11 | 1.0399 | 0.05305 | 0.0207 | 19.6023
11.5 | 1.0067 | 0.06431 | 0.0163 | 15.6539
12 | 0.9729 | 0.07728 | 0.0093 | 12.5893
12.5 | 0.937 | 0.09261 | -0.0003 | 10.1177
13 | 0.9105 | 0.10769 | -0.0085 | 8.4548
13.5 | 0.8856 | 0.12218 | -0.0162 | 7.2483
14 | 0.865 | 0.13643 | -0.0241 | 6.3402

## 73. Re 5M Mach 0.00 (1)
BIGFOIL.COM POLAR EXPORT
NACA64A213
NACA64A213 |  |  |  | Cl Max: | 1.213 | at alpha= | 11.5 | deg
JavaFoil+Calcfoil stall+Eppler ext transition |  |  |  | L/D Max: | 111.028 | at alpha= | 3.5 | deg
Re: | 5000000 |  |  | Cd Min: | 0.00506 | at alpha= | -2 | deg
Mach: | 0 |  |  | Cl=0 at alpha= | -1.6167 | deg
|  |  |  | @ Cl=0.1, Cd= | 0.0051085
|  |  |  | @ Cl=0.4, Cd= | 0.0052522
|  |  |  | @ Cl=0.6, Cd= | 0.0054891
alpha (deg) | Cl | Cd | Cm | Cl/Cd
-17 | -0.726 | 0.12269 | -0.008 | -5.918
-16.5 | -0.744 | 0.11628 | -0.009 | -6.395
-16 | -0.762 | 0.1066 | -0.01 | -7.148
-15.5 | -0.775 | 0.10271 | -0.01 | -7.546
-15 | -0.793 | 0.09113 | -0.011 | -8.705
-14.5 | -0.801 | 0.08742 | -0.012 | -9.165
-14 | -0.825 | 0.07028 | -0.014 | -11.746
-13.5 | -0.9 | 0.0318 | -0.018 | -28.296
-13 | -0.928 | 0.02166 | -0.019 | -42.85
-12.5 | -0.944 | 0.0163 | -0.02 | -57.944
-12 | -0.946 | 0.01389 | -0.022 | -68.114
-11.5 | -0.934 | 0.01293 | -0.022 | -72.211
-11 | -0.917 | 0.01214 | -0.023 | -75.477
-10.5 | -0.9 | 0.01121 | -0.024 | -80.296
-10 | -0.87 | 0.01067 | -0.025 | -81.523
-9.5 | -0.836 | 0.01016 | -0.026 | -82.234
-9 | -0.798 | 0.00979 | -0.026 | -81.492
-8.5 | -0.757 | 0.00935 | -0.027 | -81.017
-8 | -0.713 | 0.00901 | -0.028 | -79.183
-7.5 | -0.667 | 0.0087 | -0.029 | -76.653
-7 | -0.618 | 0.00842 | -0.029 | -73.37
-6.5 | -0.566 | 0.00816 | -0.03 | -69.4
-6 | -0.513 | 0.00792 | -0.031 | -64.745
-5.5 | -0.458 | 0.00776 | -0.032 | -58.965
-5 | -0.401 | 0.00755 | -0.032 | -53.177
-4.5 | -0.344 | 0.00742 | -0.033 | -46.294
-4 | -0.285 | 0.00723 | -0.034 | -39.479
-3.5 | -0.226 | 0.00678 | -0.035 | -33.363
-3 | -0.167 | 0.00543 | -0.035 | -30.68
-2.5 | -0.107 | 0.00508 | -0.036 | -20.993
-2 | -0.046 | 0.00506 | -0.037 | -9.177
-1.5 | 0.014 | 0.00508 | -0.038 | 2.714
-1 | 0.074 | 0.0051 | -0.038 | 14.54
-0.5 | 0.135 | 0.00512 | -0.039 | 26.282
0 | 0.195 | 0.00514 | -0.04 | 37.927
0.5 | 0.255 | 0.00517 | -0.041 | 49.325
1 | 0.315 | 0.00521 | -0.041 | 60.533
1.5 | 0.376 | 0.00524 | -0.042 | 71.745
2 | 0.435 | 0.00527 | -0.043 | 82.571
2.5 | 0.495 | 0.00531 | -0.044 | 93.158
3 | 0.554 | 0.00538 | -0.044 | 103.017
3.5 | 0.613 | 0.00552 | -0.045 | 111.028
4 | 0.671 | 0.00647 | -0.046 | 103.785
4.5 | 0.728 | 0.0081 | -0.047 | 89.926
5 | 0.784 | 0.00872 | -0.047 | 89.886
5.5 | 0.838 | 0.00915 | -0.048 | 91.634
6 | 0.891 | 0.00946 | -0.049 | 94.206
6.5 | 0.942 | 0.00989 | -0.049 | 95.249
7 | 0.991 | 0.01031 | -0.05 | 96.18
7.5 | 1.037 | 0.01073 | -0.051 | 96.686
8 | 1.078 | 0.01114 | -0.051 | 96.762
8.5 | 1.115 | 0.01171 | -0.052 | 95.216
9 | 1.147 | 0.01232 | -0.053 | 93.078
9.5 | 1.167 | 0.01278 | -0.053 | 91.279
10 | 1.185 | 0.01335 | -0.054 | 88.778
10.5 | 1.199 | 0.01403 | -0.054 | 85.471
11 | 1.209 | 0.01475 | -0.055 | 81.973
11.5 | 1.213 | 0.01553 | -0.055 | 78.088
12 | 1.211 | 0.01651 | -0.056 | 73.358
12.5 | 1.202 | 0.01757 | -0.056 | 68.443
13 | 1.187 | 0.01915 | -0.056 | 62.001
13.5 | 1.165 | 0.02144 | -0.056 | 54.35
14 | 1.137 | 0.02453 | -0.056 | 46.345
14.5 | 1.104 | 0.02834 | -0.056 | 38.968
15 | 1.051 | 0.03942 | -0.054 | 26.656
15.5 | 0.965 | 0.07053 | -0.048 | 13.689
16 | 0.902 | 0.10187 | -0.04 | 8.85
16.5 | 0.866 | 0.11778 | -0.036 | 7.35

## 74. Re 5M Mach 0.00 (2)
BIGFOIL.COM POLAR EXPORT
NACA64A213
NACA64A213 |  |  |  | Cl Max: | 1.6979 | at alpha= | 20 | deg
XFOIL ncrit=9 |  |  |  | L/D Max: | 107.796 | at alpha= | 8.5 | deg
Re: | 5000000 |  |  | Cd Min: | 0.05441 | at alpha= | 20 | deg
Mach: | 0 |  |  | Cl=0 at alpha= | -1.6087 | deg
|  |  |  | @ Cl=0.1, Cd= | 0.0041916
|  |  |  | @ Cl=0.4, Cd= | 0.0045473
|  |  |  | @ Cl=0.6, Cd= | 0.007105
alpha (deg) | Cl | Cd | Cm | Cl/Cd
-20 | -1.502 | 0.04949 | -0.057 | -30.3496
-19.5 | -1.5094 | 0.04319 | -0.059 | -34.9479
-19 | -1.5183 | 0.03714 | -0.0602 | -40.8805
-18.5 | -1.5062 | 0.03354 | -0.0605 | -44.9076
-18 | -1.5027 | 0.02933 | -0.0601 | -51.2342
-17.5 | -1.4845 | 0.02668 | -0.0595 | -55.6409
-17 | -1.4661 | 0.02421 | -0.0583 | -60.5576
-16.5 | -1.443 | 0.02231 | -0.0568 | -64.6795
-16 | -1.4202 | 0.02063 | -0.0545 | -68.8415
-15.5 | -1.3989 | 0.01906 | -0.0513 | -73.3945
-15 | -1.3739 | 0.01794 | -0.0476 | -76.5831
-14.5 | -1.3529 | 0.01695 | -0.0425 | -79.8171
-14 | -1.315 | 0.01607 | -0.0405 | -81.8295
-13.5 | -1.2566 | 0.01512 | -0.0426 | -83.1085
-13 | -1.2055 | 0.01439 | -0.0428 | -83.7735
-12.5 | -1.1517 | 0.01322 | -0.044 | -87.118
-12 | -1.1027 | 0.01238 | -0.0437 | -89.0711
-11.5 | -1.0547 | 0.01161 | -0.043 | -90.8441
-11 | -1.0045 | 0.01103 | -0.0427 | -91.0698
-10.5 | -0.9527 | 0.01053 | -0.0425 | -90.4748
-10 | -0.8999 | 0.01008 | -0.0425 | -89.2758
-9.5 | -0.8456 | 0.00966 | -0.0428 | -87.5362
-9 | -0.7901 | 0.00926 | -0.0433 | -85.324
-8.5 | -0.7336 | 0.00874 | -0.044 | -83.9359
-8 | -0.6697 | 0.0083 | -0.0464 | -80.6867
-7.5 | -0.6033 | 0.00793 | -0.0493 | -76.0782
-7 | -0.5436 | 0.00765 | -0.0506 | -71.0588
-6.5 | -0.487 | 0.00738 | -0.0511 | -65.9892
-6 | -0.4329 | 0.00711 | -0.0511 | -60.8861
-5.5 | -0.3799 | 0.00688 | -0.0507 | -55.218
-5 | -0.3279 | 0.00666 | -0.0501 | -49.2342
-4.5 | -0.276 | 0.00647 | -0.0494 | -42.6584
-4 | -0.2246 | 0.00626 | -0.0486 | -35.8786
-3.5 | -0.1741 | 0.00604 | -0.0476 | -28.8245
-3 | -0.1245 | 0.00577 | -0.0464 | -21.5771
-2.5 | -0.0774 | 0.00539 | -0.0448 | -14.3599
-2 | -0.0331 | 0.00489 | -0.0425 | -6.7689
-1.5 | 0.0092 | 0.00435 | -0.0399 | 2.1149
-1 | 0.0603 | 0.00423 | -0.0389 | 14.2553
-0.5 | 0.112 | 0.00418 | -0.0381 | 26.7943
0 | 0.1627 | 0.00414 | -0.037 | 39.2995
0.5 | 0.2147 | 0.00415 | -0.0363 | 51.7349
1 | 0.2667 | 0.00419 | -0.0355 | 63.6516
1.5 | 0.3186 | 0.00427 | -0.0347 | 74.6136
2 | 0.3692 | 0.00443 | -0.0336 | 83.3409
2.5 | 0.4191 | 0.00462 | -0.0325 | 90.7143
3.5 | 0.5 | 0.00589 | -0.0265 | 84.8896
4.5 | 0.5905 | 0.00703 | -0.0228 | 83.9972
5 | 0.6424 | 0.00744 | -0.0224 | 86.3441
5.5 | 0.6981 | 0.00781 | -0.0228 | 89.3854
6 | 0.7579 | 0.00817 | -0.0243 | 92.7662
6.5 | 0.8267 | 0.0086 | -0.0278 | 96.1279
7 | 0.8939 | 0.00898 | -0.031 | 99.5434
7.5 | 0.9531 | 0.00936 | -0.0324 | 101.8269
8 | 1.0126 | 0.00968 | -0.0338 | 104.6074
8.5 | 1.0758 | 0.00998 | -0.0362 | 107.7956
9.5 | 1.1955 | 0.01114 | -0.0395 | 107.316
10 | 1.2372 | 0.01183 | -0.0373 | 104.5816
10.5 | 1.2806 | 0.01239 | -0.0354 | 103.3575
11 | 1.3181 | 0.01292 | -0.0324 | 102.0201
11.5 | 1.3544 | 0.01356 | -0.0293 | 99.882
12 | 1.3893 | 0.01431 | -0.0261 | 97.086
12.5 | 1.4242 | 0.01507 | -0.0233 | 94.5056
13 | 1.4559 | 0.01605 | -0.0201 | 90.7103
13.5 | 1.4837 | 0.0173 | -0.0167 | 85.763
14 | 1.5112 | 0.01864 | -0.0135 | 81.073
14.5 | 1.5449 | 0.01963 | -0.0115 | 78.701
15 | 1.57 | 0.02123 | -0.0086 | 73.952
15.5 | 1.5973 | 0.02276 | -0.0063 | 70.1801
16 | 1.6197 | 0.02472 | -0.0039 | 65.5218
16.5 | 1.6409 | 0.02684 | -0.0016 | 61.1364
17 | 1.6585 | 0.02937 | 0.0004 | 56.4692
17.5 | 1.6726 | 0.03231 | 0.0024 | 51.7673
18 | 1.6787 | 0.03613 | 0.0042 | 46.4628
18.5 | 1.6863 | 0.04005 | 0.0054 | 42.1049
19 | 1.6954 | 0.04406 | 0.006 | 38.4793
19.5 | 1.6942 | 0.04936 | 0.0063 | 34.3233
20 | 1.6979 | 0.05441 | 0.0059 | 31.2057

## 75. Re 5M Mach 0.10 (1)
BIGFOIL.COM POLAR EXPORT
NACA64A213
NACA64A213 |  |  |  | Cl Max: | 1.201 | at alpha= | 11 | deg
JavaFoil+Calcfoil stall+Eppler ext transition |  |  |  | L/D Max: | 111.46 | at alpha= | 3.5 | deg
Re: | 5000000 |  |  | Cd Min: | 0.00508 | at alpha= | -2.5 | deg
Mach: | 0.1 |  |  | Cl=0 at alpha= | -1.6147 | deg
|  |  |  | @ Cl=0.1, Cd= | 0.0051142
|  |  |  | @ Cl=0.4, Cd= | 0.0052549
|  |  |  | @ Cl=0.6, Cd= | 0.005492
alpha (deg) | Cl | Cd | Cm | Cl/Cd
-17 | -0.685 | 0.1254 | -0.008 | -5.466
-16.5 | -0.706 | 0.11883 | -0.008 | -5.94
-16 | -0.727 | 0.11013 | -0.009 | -6.603
-15.5 | -0.746 | 0.10281 | -0.01 | -7.255
-15 | -0.763 | 0.0956 | -0.011 | -7.981
-14.5 | -0.773 | 0.09329 | -0.011 | -8.289
-14 | -0.793 | 0.08025 | -0.013 | -9.878
-13.5 | -0.81 | 0.06833 | -0.014 | -11.859
-13 | -0.899 | 0.02595 | -0.019 | -34.643
-12.5 | -0.926 | 0.01773 | -0.02 | -52.219
-12 | -0.933 | 0.01445 | -0.022 | -64.603
-11.5 | -0.925 | 0.01323 | -0.022 | -69.921
-11 | -0.91 | 0.01238 | -0.023 | -73.497
-10.5 | -0.897 | 0.01138 | -0.024 | -78.776
-10 | -0.868 | 0.01081 | -0.025 | -80.271
-9.5 | -0.835 | 0.01029 | -0.026 | -81.177
-9 | -0.799 | 0.00985 | -0.027 | -81.091
-8.5 | -0.759 | 0.00947 | -0.027 | -80.109
-8 | -0.715 | 0.00904 | -0.028 | -79.064
-7.5 | -0.669 | 0.00874 | -0.029 | -76.527
-7 | -0.62 | 0.00844 | -0.03 | -73.414
-6.5 | -0.568 | 0.00819 | -0.03 | -69.346
-6 | -0.515 | 0.00795 | -0.031 | -64.762
-5.5 | -0.46 | 0.00778 | -0.032 | -59.103
-5 | -0.403 | 0.0076 | -0.033 | -53.066
-4.5 | -0.345 | 0.00744 | -0.033 | -46.446
-4 | -0.287 | 0.00728 | -0.034 | -39.403
-3.5 | -0.227 | 0.00682 | -0.035 | -33.321
-3 | -0.167 | 0.00546 | -0.036 | -30.672
-2.5 | -0.107 | 0.00508 | -0.036 | -21.088
-2 | -0.047 | 0.00508 | -0.037 | -9.183
-1.5 | 0.014 | 0.00509 | -0.038 | 2.727
-1 | 0.075 | 0.00511 | -0.039 | 14.579
-0.5 | 0.135 | 0.00512 | -0.039 | 26.403
0 | 0.196 | 0.00514 | -0.04 | 38.099
0.5 | 0.256 | 0.00518 | -0.041 | 49.519
1 | 0.317 | 0.00522 | -0.042 | 60.787
1.5 | 0.378 | 0.00524 | -0.042 | 72.01
2 | 0.437 | 0.00528 | -0.043 | 82.918
2.5 | 0.497 | 0.00532 | -0.044 | 93.544
3 | 0.557 | 0.00539 | -0.045 | 103.337
3.5 | 0.616 | 0.00553 | -0.045 | 111.46
4 | 0.674 | 0.0065 | -0.046 | 103.751
4.5 | 0.732 | 0.00815 | -0.047 | 89.767
5 | 0.788 | 0.00876 | -0.047 | 89.957
5.5 | 0.842 | 0.00921 | -0.048 | 91.433
6 | 0.895 | 0.00957 | -0.049 | 93.549
6.5 | 0.946 | 0.00997 | -0.05 | 94.876
7 | 0.995 | 0.01036 | -0.05 | 96.064
7.5 | 1.041 | 0.01079 | -0.051 | 96.461
8 | 1.081 | 0.01126 | -0.052 | 96.025
8.5 | 1.117 | 0.01187 | -0.052 | 94.111
9 | 1.146 | 0.01204 | -0.053 | 95.18
9.5 | 1.165 | 0.01288 | -0.053 | 90.444
10 | 1.182 | 0.01351 | -0.054 | 87.476
10.5 | 1.194 | 0.01422 | -0.054 | 83.953
11 | 1.201 | 0.015 | -0.055 | 80.037
11.5 | 1.201 | 0.01578 | -0.056 | 76.127
12 | 1.196 | 0.01693 | -0.056 | 70.631
12.5 | 1.182 | 0.01806 | -0.056 | 65.481
13 | 1.16 | 0.02021 | -0.056 | 57.411
13.5 | 1.134 | 0.02271 | -0.056 | 49.912
14 | 1.09 | 0.02864 | -0.055 | 38.047
14.5 | 0.979 | 0.06352 | -0.048 | 15.41
15 | 0.955 | 0.06638 | -0.048 | 14.382
15.5 | 0.89 | 0.09456 | -0.041 | 9.413
16 | 0.853 | 0.10784 | -0.038 | 7.909

## 76. Re 5M Mach 0.10 (2)
BIGFOIL.COM POLAR EXPORT
NACA64A213
NACA64A213 |  |  |  | Cl Max: | 1.6792 | at alpha= | 19.5 | deg
XFOIL ncrit=9 |  |  |  | L/D Max: | 107.897 | at alpha= | 9 | deg
Re: | 5000000 |  |  | Cd Min: | 0.0616 | at alpha= | -20 | deg
Mach: | 0.1 |  |  | Cl=0 at alpha= | -1.6064 | deg
|  |  |  | @ Cl=0.1, Cd= | 0.0041943
|  |  |  | @ Cl=0.4, Cd= | 0.0045453
|  |  |  | @ Cl=0.6, Cd= | 0.0071226
alpha (deg) | Cl | Cd | Cm | Cl/Cd
-20 | -1.4314 | 0.0616 | -0.0541 | -23.237
-19.5 | -1.4565 | 0.05204 | -0.0585 | -27.9881
-19 | -1.4814 | 0.04344 | -0.0616 | -34.1022
-18.5 | -1.475 | 0.03882 | -0.0626 | -37.9959
-18 | -1.4823 | 0.03315 | -0.0631 | -44.7149
-17.5 | -1.4683 | 0.02981 | -0.0628 | -49.2553
-17 | -1.4529 | 0.02679 | -0.062 | -54.2329
-16.5 | -1.4316 | 0.02445 | -0.0608 | -58.5521
-16 | -1.4101 | 0.02237 | -0.059 | -63.0353
-15.5 | -1.392 | 0.02034 | -0.056 | -68.4366
-15 | -1.369 | 0.01888 | -0.0525 | -72.5106
-14.5 | -1.3463 | 0.01767 | -0.048 | -76.1913
-13.5 | -1.2684 | 0.0157 | -0.044 | -80.7898
-13 | -1.2134 | 0.01488 | -0.0448 | -81.5457
-12.5 | -1.1551 | 0.01399 | -0.0464 | -82.5661
-12 | -1.1077 | 0.01287 | -0.0457 | -86.0684
-11.5 | -1.0612 | 0.01189 | -0.0447 | -89.2515
-11 | -1.011 | 0.01123 | -0.0441 | -90.0267
-10.5 | -0.959 | 0.01069 | -0.0438 | -89.71
-10 | -0.9058 | 0.01022 | -0.0436 | -88.6301
-9.5 | -0.8512 | 0.00977 | -0.0438 | -87.1238
-9 | -0.7953 | 0.00935 | -0.0441 | -85.0588
-8.5 | -0.7382 | 0.00886 | -0.0448 | -83.3183
-8 | -0.6749 | 0.00837 | -0.0469 | -80.6332
-7.5 | -0.6074 | 0.00798 | -0.0498 | -76.1153
-7 | -0.5471 | 0.00769 | -0.0511 | -71.1443
-6.5 | -0.4899 | 0.00742 | -0.0516 | -66.0243
-6 | -0.4355 | 0.00714 | -0.0515 | -60.9944
-5.5 | -0.3821 | 0.00691 | -0.0511 | -55.2967
-5 | -0.3297 | 0.00669 | -0.0505 | -49.2825
-4 | -0.226 | 0.00628 | -0.0489 | -35.9873
-3.5 | -0.1751 | 0.00606 | -0.0479 | -28.8944
-3 | -0.1253 | 0.00579 | -0.0467 | -21.6408
-2.5 | -0.0779 | 0.00541 | -0.045 | -14.3993
-2 | -0.0333 | 0.00491 | -0.0428 | -6.7821
-1.5 | 0.009 | 0.00436 | -0.04 | 2.0642
-1 | 0.0605 | 0.00424 | -0.0391 | 14.2689
-0.5 | 0.1124 | 0.00418 | -0.0382 | 26.89
0 | 0.1633 | 0.00415 | -0.0372 | 39.3494
0.5 | 0.2157 | 0.00416 | -0.0364 | 51.851
1 | 0.268 | 0.0042 | -0.0356 | 63.8095
1.5 | 0.3202 | 0.00428 | -0.0348 | 74.8131
2 | 0.371 | 0.00443 | -0.0337 | 83.7472
2.5 | 0.4213 | 0.00463 | -0.0326 | 90.9935
3 | 0.4611 | 0.00526 | -0.0294 | 87.6616
3.5 | 0.5023 | 0.00591 | -0.0265 | 84.9915
4 | 0.5472 | 0.00646 | -0.0245 | 84.7059
4.5 | 0.5931 | 0.00707 | -0.0227 | 83.8897
5 | 0.6456 | 0.00747 | -0.0223 | 86.4257
5.5 | 0.7017 | 0.00785 | -0.0227 | 89.3885
6 | 0.7622 | 0.00821 | -0.0242 | 92.838
6.5 | 0.8324 | 0.00866 | -0.0279 | 96.1201
7 | 0.8988 | 0.00904 | -0.0307 | 99.4248
7.5 | 0.958 | 0.00942 | -0.0319 | 101.6985
8 | 1.0174 | 0.00977 | -0.0332 | 104.1351
8.5 | 1.0813 | 0.01007 | -0.0355 | 107.3784
9 | 1.1491 | 0.01065 | -0.0387 | 107.8967
9.5 | 1.2006 | 0.0113 | -0.0384 | 106.2478
10 | 1.2428 | 0.01198 | -0.0361 | 103.7396
10.5 | 1.2842 | 0.01255 | -0.0336 | 102.3267
11 | 1.3214 | 0.01309 | -0.0304 | 100.9473
11.5 | 1.358 | 0.01379 | -0.0272 | 98.4772
12 | 1.3926 | 0.0146 | -0.0239 | 95.3836
12.5 | 1.4268 | 0.01546 | -0.0208 | 92.2898
13 | 1.4576 | 0.01657 | -0.0174 | 87.9662
13.5 | 1.4834 | 0.01804 | -0.0137 | 82.2284
14 | 1.5144 | 0.01924 | -0.011 | 78.711
14.5 | 1.5468 | 0.0204 | -0.0086 | 75.8235
15 | 1.5717 | 0.02214 | -0.0058 | 70.9892
15.5 | 1.5977 | 0.02388 | -0.0033 | 66.9054
16 | 1.6189 | 0.02605 | -0.0008 | 62.1459
16.5 | 1.6381 | 0.02851 | 0.0015 | 57.457
17 | 1.65 | 0.03166 | 0.0038 | 52.1162
17.5 | 1.6608 | 0.03513 | 0.0056 | 47.2758
18 | 1.6734 | 0.03861 | 0.0069 | 43.3411
18.5 | 1.6778 | 0.04312 | 0.0078 | 38.91
19 | 1.6737 | 0.04879 | 0.0083 | 34.3042
19.5 | 1.6792 | 0.05375 | 0.0081 | 31.2409
20 | 1.6758 | 0.0599 | 0.0073 | 27.9766

## 77. Re 5M Mach 0.25 (1)
BIGFOIL.COM POLAR EXPORT
NACA64A213
NACA64A213 |  |  |  | Cl Max: | 1.15 | at alpha= | 10 | deg
JavaFoil+Calcfoil stall+Eppler ext transition |  |  |  | L/D Max: | 108.436 | at alpha= | 3.5 | deg
Re: | 5000000 |  |  | Cd Min: | 0.00511 | at alpha= | -2 | deg
Mach: | 0.25 |  |  | Cl=0 at alpha= | -1.6129 | deg
|  |  |  | @ Cl=0.1, Cd= | 0.0051411
|  |  |  | @ Cl=0.4, Cd= | 0.0052918
|  |  |  | @ Cl=0.6, Cd= | 0.11182
alpha (deg) | Cl | Cd | Cm | Cl/Cd
-16 | -0.422 | 0.12732 | -0.008 | -3.312
-15.5 | -0.476 | 0.11756 | -0.009 | -4.05
-15 | -0.526 | 0.11133 | -0.009 | -4.728
-14.5 | -0.572 | 0.10285 | -0.01 | -5.565
-14 | -0.613 | 0.09693 | -0.01 | -6.323
-13.5 | -0.649 | 0.0892 | -0.011 | -7.274
-13 | -0.678 | 0.08461 | -0.012 | -8.012
-12.5 | -0.701 | 0.07794 | -0.013 | -8.997
-12 | -0.717 | 0.06853 | -0.014 | -10.469
-11.5 | -0.809 | 0.02482 | -0.021 | -32.58
-11 | -0.854 | 0.01405 | -0.024 | -60.77
-10.5 | -0.852 | 0.01276 | -0.025 | -66.741
-10 | -0.841 | 0.01187 | -0.026 | -70.831
-9.5 | -0.825 | 0.01094 | -0.027 | -75.381
-9 | -0.796 | 0.01035 | -0.027 | -76.907
-8.5 | -0.761 | 0.00988 | -0.028 | -77.082
-8 | -0.722 | 0.0094 | -0.029 | -76.809
-7.5 | -0.678 | 0.00907 | -0.03 | -74.742
-7 | -0.631 | 0.00872 | -0.03 | -72.288
-6.5 | -0.58 | 0.00839 | -0.031 | -69.118
-6 | -0.526 | 0.00811 | -0.032 | -64.873
-5.5 | -0.471 | 0.00792 | -0.033 | -59.462
-5 | -0.413 | 0.0077 | -0.033 | -53.664
-4.5 | -0.354 | 0.00756 | -0.034 | -46.853
-4 | -0.294 | 0.00736 | -0.035 | -40.009
-3.5 | -0.233 | 0.00692 | -0.036 | -33.749
-3 | -0.172 | 0.00557 | -0.037 | -30.88
-2.5 | -0.11 | 0.00512 | -0.037 | -21.501
-2 | -0.048 | 0.00511 | -0.038 | -9.396
-1.5 | 0.014 | 0.00512 | -0.039 | 2.783
-1 | 0.077 | 0.00513 | -0.04 | 14.927
-0.5 | 0.139 | 0.00516 | -0.04 | 26.913
0 | 0.201 | 0.00518 | -0.041 | 38.853
0.5 | 0.264 | 0.00521 | -0.042 | 50.612
1 | 0.326 | 0.00525 | -0.043 | 62.108
1.5 | 0.388 | 0.00528 | -0.043 | 73.444
2 | 0.449 | 0.00534 | -0.044 | 84.192
2.5 | 0.511 | 0.00536 | -0.045 | 95.394
3 | 0.572 | 0.00544 | -0.046 | 105.1
3.5 | 0.633 | 0.00584 | -0.047 | 108.436
4 | 0.692 | 0.00673 | -0.047 | 102.886
4.5 | 0.751 | 0.00843 | -0.048 | 89.078
5 | 0.808 | 0.00912 | -0.049 | 88.534
5.5 | 0.863 | 0.00947 | -0.05 | 91.139
6 | 0.916 | 0.00986 | -0.05 | 92.906
6.5 | 0.966 | 0.01034 | -0.051 | 93.509
7 | 1.014 | 0.01079 | -0.052 | 93.999
7.5 | 1.058 | 0.0113 | -0.052 | 93.593
8 | 1.093 | 0.01187 | -0.053 | 92.135
8.5 | 1.119 | 0.01182 | -0.054 | 94.657
9 | 1.135 | 0.01311 | -0.054 | 86.588
9.5 | 1.147 | 0.01376 | -0.055 | 83.332
10 | 1.15 | 0.01455 | -0.055 | 79.011
10.5 | 1.144 | 0.01546 | -0.056 | 74.017
11 | 1.128 | 0.01658 | -0.056 | 68.047
11.5 | 1.101 | 0.01796 | -0.057 | 61.271
12 | 1.059 | 0.02019 | -0.057 | 52.431
12.5 | 0.971 | 0.03148 | -0.054 | 30.841
13 | 0.816 | 0.08498 | -0.035 | 9.6
13.5 | 0.764 | 0.09491 | -0.032 | 8.044
14 | 0.709 | 0.10264 | -0.03 | 6.909
14.5 | 0.651 | 0.10991 | -0.03 | 5.921
15 | 0.589 | 0.11182 | -0.032 | 5.271

## 78. Re 5M Mach 0.25 (2)
BIGFOIL.COM POLAR EXPORT
NACA64A213
NACA64A213 |  |  |  | Cl Max: | 1.5665 | at alpha= | 16 | deg
XFOIL ncrit=9 |  |  |  | L/D Max: | 104.703 | at alpha= | 8.5 | deg
Re: | 5000000 |  |  | Cd Min: | 0.2159 | at alpha= | -19.5 | deg
Mach: | 0.25 |  |  | Cl=0 at alpha= | -1.5916 | deg
|  |  |  | @ Cl=0.1, Cd= | 0.0042361
|  |  |  | @ Cl=0.4, Cd= | 0.0045386
|  |  |  | @ Cl=0.6, Cd= | 0.0071382
alpha (deg) | Cl | Cd | Cm | Cl/Cd
-19.5 | -0.7013 | 0.2159 | 0.027 | -3.2483
-19 | -0.6883 | 0.20807 | 0.0225 | -3.308
-18.5 | -0.6711 | 0.20216 | 0.0187 | -3.3196
-17.5 | -0.972 | 0.11178 | -0.0292 | -8.6957
-17 | -1.1246 | 0.07692 | -0.0505 | -14.6204
-16.5 | -1.1744 | 0.06112 | -0.0607 | -19.2147
-16 | -1.1879 | 0.05222 | -0.0655 | -22.748
-15.5 | -1.2331 | 0.04085 | -0.0708 | -30.186
-15 | -1.2526 | 0.03344 | -0.0723 | -37.4581
-14.5 | -1.2595 | 0.02799 | -0.0716 | -44.9982
-14 | -1.2511 | 0.02438 | -0.0693 | -51.3167
-13.5 | -1.2417 | 0.02146 | -0.0653 | -57.8611
-13 | -1.2241 | 0.01967 | -0.0599 | -62.2318
-12.5 | -1.1753 | 0.01825 | -0.0589 | -64.4
-12 | -1.1242 | 0.01641 | -0.0586 | -68.507
-11.5 | -1.0825 | 0.01463 | -0.0562 | -73.9918
-11 | -1.0411 | 0.01293 | -0.0534 | -80.5182
-10.5 | -0.9907 | 0.01193 | -0.0517 | -83.0427
-10 | -0.9366 | 0.01121 | -0.0505 | -83.5504
-9.5 | -0.8807 | 0.01055 | -0.0498 | -83.4787
-9 | -0.8233 | 0.00997 | -0.0493 | -82.5777
-8.5 | -0.7639 | 0.00944 | -0.0494 | -80.9216
-8 | -0.7009 | 0.00889 | -0.0503 | -78.8414
-7.5 | -0.6297 | 0.00829 | -0.0531 | -75.959
-7 | -0.566 | 0.00792 | -0.0543 | -71.4646
-6.5 | -0.5062 | 0.00763 | -0.0546 | -66.3434
-6 | -0.4497 | 0.00731 | -0.0542 | -61.5185
-5.5 | -0.394 | 0.00706 | -0.0536 | -55.8074
-5 | -0.3398 | 0.00681 | -0.0528 | -49.8972
-4.5 | -0.2859 | 0.00659 | -0.0518 | -43.3839
-4 | -0.2328 | 0.00637 | -0.0508 | -36.5463
-3.5 | -0.1801 | 0.00615 | -0.0497 | -29.2846
-3 | -0.1287 | 0.00589 | -0.0483 | -21.8506
-2.5 | -0.0801 | 0.00551 | -0.0465 | -14.5372
-2 | -0.0348 | 0.00501 | -0.044 | -6.9461
-1.5 | 0.0078 | 0.00441 | -0.0409 | 1.7687
-1 | 0.0608 | 0.00428 | -0.0399 | 14.2056
-0.5 | 0.1144 | 0.00422 | -0.039 | 27.109
0 | 0.1672 | 0.00418 | -0.0379 | 40
0.5 | 0.2213 | 0.00418 | -0.0371 | 52.9426
1 | 0.2749 | 0.00424 | -0.0362 | 64.8349
1.5 | 0.3289 | 0.00431 | -0.0354 | 76.3109
2 | 0.3813 | 0.00447 | -0.0343 | 85.302
2.5 | 0.4331 | 0.00466 | -0.033 | 92.9399
3 | 0.4727 | 0.00535 | -0.0293 | 88.3551
3.5 | 0.5142 | 0.00604 | -0.0261 | 85.1325
4 | 0.5603 | 0.00662 | -0.0238 | 84.6375
4.5 | 0.6078 | 0.00724 | -0.0219 | 83.9503
5 | 0.6627 | 0.00765 | -0.0215 | 86.6275
5.5 | 0.7218 | 0.00804 | -0.022 | 89.7761
6 | 0.7849 | 0.00848 | -0.0234 | 92.559
6.5 | 0.8603 | 0.00892 | -0.0275 | 96.4462
7 | 0.9247 | 0.00937 | -0.029 | 98.6873
7.5 | 0.9841 | 0.0098 | -0.0294 | 100.4184
8 | 1.0438 | 0.01027 | -0.0298 | 101.6358
8.5 | 1.1109 | 0.01061 | -0.0318 | 104.7031
9 | 1.1827 | 0.01139 | -0.0347 | 103.8367
9.5 | 1.2234 | 0.01211 | -0.0311 | 101.0239
10 | 1.2603 | 0.01284 | -0.0267 | 98.1542
10.5 | 1.3004 | 0.01355 | -0.0231 | 95.9705
11 | 1.339 | 0.01436 | -0.0194 | 93.2451
11.5 | 1.3725 | 0.01551 | -0.0152 | 88.4913
12 | 1.405 | 0.0168 | -0.0111 | 83.631
12.5 | 1.4337 | 0.01841 | -0.0069 | 77.8762
13 | 1.4597 | 0.0203 | -0.0028 | 71.9064
13.5 | 1.4903 | 0.02201 | 0.0005 | 67.7101
14 | 1.5187 | 0.02397 | 0.0037 | 63.3584
14.5 | 1.5404 | 0.02654 | 0.0069 | 58.0407
15 | 1.5535 | 0.02994 | 0.0102 | 51.8871
15.5 | 1.5632 | 0.03382 | 0.0129 | 46.2212
16 | 1.5665 | 0.03854 | 0.015 | 40.6461
16.5 | 1.5641 | 0.0442 | 0.0163 | 35.3869
17 | 1.5593 | 0.05051 | 0.0167 | 30.8711
17.5 | 1.5383 | 0.05909 | 0.0155 | 26.0332
18 | 1.5215 | 0.06787 | 0.0134 | 22.4179
18.5 | 1.4815 | 0.08024 | 0.0087 | 18.4634
19 | 1.4433 | 0.09338 | 0.0027 | 15.4562
19.5 | 1.3817 | 0.11124 | -0.007 | 12.4209
20 | 1.3282 | 0.12868 | -0.017 | 10.3217

## 79. Re 5M Mach 0.50 (1)
BIGFOIL.COM POLAR EXPORT
NACA64A213
NACA64A213 |  |  |  | Cl Max: | 1.18 | at alpha= | 20 | deg
JavaFoil+Calcfoil stall+Eppler ext transition |  |  |  | L/D Max: | 111.072 | at alpha= | 3 | deg
Re: | 5000000 |  |  | Cd Min: | 0.00524 | at alpha= | -2 | deg
Mach: | 0.5 |  |  | Cl=0 at alpha= | -1.6143 | deg
|  |  |  | @ Cl=0.1, Cd= | 0.0052841
|  |  |  | @ Cl=0.4, Cd= | 0.0054457
|  |  |  | @ Cl=0.6, Cd= | 0.0056525
alpha (deg) | Cl | Cd | Cm | Cl/Cd
-20 | -1.012 | 0.1585 | -0.008 | -6.386
-19.5 | -0.984 | 0.15302 | -0.008 | -6.432
-19 | -0.958 | 0.14858 | -0.008 | -6.445
-18.5 | -0.931 | 0.14361 | -0.009 | -6.482
-18 | -0.906 | 0.14268 | -0.009 | -6.348
-17.5 | -0.878 | 0.1363 | -0.01 | -6.438
-17 | -0.849 | 0.12958 | -0.01 | -6.548
-16.5 | -0.821 | 0.12454 | -0.01 | -6.594
-16 | -0.794 | 0.12391 | -0.01 | -6.411
-15.5 | -0.768 | 0.1191 | -0.011 | -6.45
-15 | -0.74 | 0.11134 | -0.011 | -6.647
-14.5 | -0.712 | 0.10996 | -0.011 | -6.473
-14 | -0.685 | 0.10613 | -0.012 | -6.452
-13.5 | -0.658 | 0.10176 | -0.012 | -6.462
-13 | -0.63 | 0.09808 | -0.012 | -6.425
-12.5 | -0.602 | 0.09146 | -0.012 | -6.586
-12 | -0.575 | 0.08141 | -0.013 | -7.068
-11.5 | -0.548 | 0.0754 | -0.014 | -7.272
-11 | -0.523 | 0.06811 | -0.015 | -7.678
-10.5 | -0.492 | 0.07468 | -0.013 | -6.589
-10 | -0.465 | 0.06694 | -0.014 | -6.951
-9.5 | -0.439 | 0.05996 | -0.016 | -7.326
-9 | -0.49 | 0.0146 | -0.029 | -33.595
-8.5 | -0.381 | 0.06127 | -0.014 | -6.224
-8 | -0.356 | 0.05072 | -0.017 | -7.021
-7.5 | -0.533 | 0.01164 | -0.033 | -45.812
-7 | -0.616 | 0.01036 | -0.034 | -59.448
-6.5 | -0.602 | 0.00981 | -0.035 | -61.3
-6 | -0.563 | 0.00915 | -0.036 | -61.565
-5.5 | -0.512 | 0.00867 | -0.037 | -59.111
-5 | -0.455 | 0.00833 | -0.037 | -54.609
-4.5 | -0.392 | 0.00805 | -0.038 | -48.737
-4 | -0.327 | 0.0078 | -0.039 | -41.935
-3.5 | -0.26 | 0.0075 | -0.04 | -34.691
-3 | -0.192 | 0.00612 | -0.041 | -31.355
-2.5 | -0.123 | 0.0053 | -0.042 | -23.186
-2 | -0.054 | 0.00524 | -0.043 | -10.237
-1.5 | 0.016 | 0.00526 | -0.043 | 3.03
-1 | 0.086 | 0.00528 | -0.044 | 16.207
-0.5 | 0.155 | 0.0053 | -0.045 | 29.3
0 | 0.225 | 0.00533 | -0.046 | 42.249
0.5 | 0.295 | 0.00538 | -0.047 | 54.813
1 | 0.364 | 0.00542 | -0.048 | 67.17
1.5 | 0.434 | 0.00547 | -0.049 | 79.288
2 | 0.502 | 0.00553 | -0.049 | 90.749
2.5 | 0.571 | 0.00558 | -0.05 | 102.339
3 | 0.639 | 0.00575 | -0.051 | 111.072
3.5 | 0.706 | 0.0067 | -0.052 | 105.329
4 | 0.77 | 0.00886 | -0.053 | 86.921
4.5 | 0.833 | 0.00973 | -0.054 | 85.604
5 | 0.891 | 0.01035 | -0.055 | 86.116
5.5 | 0.944 | 0.01104 | -0.055 | 85.54
6 | 0.989 | 0.01182 | -0.056 | 83.689
6.5 | 1.013 | 0.01252 | -0.057 | 80.948
7 | 1.02 | 0.01343 | -0.057 | 75.998
7.5 | 0.978 | 0.01465 | -0.058 | 66.741
8 | 0.649 | 0.01569 | -0.058 | 41.371
8.5 | 0.657 | 0.02058 | -0.057 | 31.903
9 | 0.585 | 0.065 | -0.027 | 8.994
9.5 | 0.739 | 0.01878 | -0.06 | 39.364
10 | 0.644 | 0.06628 | -0.034 | 9.709
10.5 | 0.668 | 0.07415 | -0.031 | 9.002
11 | 0.707 | 0.06629 | -0.04 | 10.658
11.5 | 0.723 | 0.07793 | -0.034 | 9.279
12 | 0.749 | 0.08487 | -0.033 | 8.829
12.5 | 0.777 | 0.09337 | -0.034 | 8.318
13 | 0.803 | 0.09637 | -0.035 | 8.336
13.5 | 0.83 | 0.09955 | -0.035 | 8.337
14 | 0.857 | 0.10451 | -0.036 | 8.202
14.5 | 0.887 | 0.11096 | -0.039 | 7.994
15 | 0.912 | 0.11377 | -0.038 | 8.012
15.5 | 0.938 | 0.11684 | -0.038 | 8.029
16 | 0.965 | 0.12119 | -0.039 | 7.964
16.5 | 0.996 | 0.12953 | -0.042 | 7.69
17 | 1.02 | 0.13084 | -0.042 | 7.795
17.5 | 1.046 | 0.13412 | -0.042 | 7.802
18 | 1.073 | 0.13739 | -0.043 | 7.81
18.5 | 1.105 | 0.14312 | -0.046 | 7.72
19 | 1.138 | 0.14595 | -0.049 | 7.801
19.5 | 1.154 | 0.15341 | -0.046 | 7.524
20 | 1.18 | 0.15699 | -0.046 | 7.519

## 80. Re 5M Mach 0.50 (2)
BIGFOIL.COM POLAR EXPORT
NACA64A213
NACA64A213 |  |  |  | Cl Max: | 1.1633 | at alpha= | 9 | deg
XFOIL ncrit=9 |  |  |  | L/D Max: | 92.3181 | at alpha= | 6.5 | deg
Re: | 5000000 |  |  | Cd Min: | 0.13208 | at alpha= | 14 | deg
Mach: | 0.5 |  |  | Cl=0 at alpha= | -1.5516 | deg
|  |  |  | @ Cl=0.1, Cd= | 0.0044088
|  |  |  | @ Cl=0.4, Cd= | 0.0045674
|  |  |  | @ Cl=0.6, Cd= | 0.0071325
alpha (deg) | Cl | Cd | Cm | Cl/Cd
-13 | -0.5523 | 0.12575 | -0.0272 | -4.392
-12.5 | -0.5506 | 0.11618 | -0.032 | -4.7392
-12 | -0.553 | 0.10613 | -0.0371 | -5.2106
-11.5 | -0.5671 | 0.09453 | -0.0433 | -5.9992
-11 | -0.5826 | 0.08306 | -0.0497 | -7.0142
-10.5 | -0.6062 | 0.06793 | -0.0602 | -8.9239
-10 | -0.6327 | 0.04985 | -0.0789 | -12.6921
-9.5 | -0.6687 | 0.03879 | -0.0865 | -17.239
-9 | -0.6991 | 0.03041 | -0.089 | -22.9891
-8.5 | -0.7363 | 0.02278 | -0.0854 | -32.3222
-8 | -0.7477 | 0.0162 | -0.078 | -46.1543
-7.5 | -0.7129 | 0.01199 | -0.0732 | -59.4579
-7 | -0.6413 | 0.00994 | -0.0727 | -64.5171
-6.5 | -0.5743 | 0.00888 | -0.0707 | -64.6734
-6 | -0.509 | 0.00824 | -0.0685 | -61.7718
-5.5 | -0.4459 | 0.00776 | -0.0662 | -57.4613
-5 | -0.3842 | 0.00737 | -0.0639 | -52.1303
-4.5 | -0.3227 | 0.00707 | -0.0618 | -45.6436
-4 | -0.2628 | 0.00679 | -0.0596 | -38.704
-3.5 | -0.2031 | 0.00655 | -0.0576 | -31.0076
-3 | -0.145 | 0.00628 | -0.0555 | -23.0892
-2.5 | -0.0888 | 0.00595 | -0.0532 | -14.9244
-2 | -0.0391 | 0.0054 | -0.0498 | -7.2407
-1.5 | 0.0045 | 0.00465 | -0.0453 | 0.96774
-1 | 0.0617 | 0.00445 | -0.0434 | 13.8652
0 | 0.1825 | 0.00432 | -0.0409 | 42.2454
0.5 | 0.2434 | 0.00434 | -0.0398 | 56.0829
1 | 0.3048 | 0.00438 | -0.0387 | 69.589
1.5 | 0.3661 | 0.00447 | -0.0376 | 81.9016
2 | 0.4253 | 0.00464 | -0.036 | 91.6595
3 | 0.5226 | 0.00567 | -0.0285 | 92.1693
3.5 | 0.5626 | 0.00657 | -0.0232 | 85.6317
4 | 0.6118 | 0.00731 | -0.0196 | 83.6936
4.5 | 0.6673 | 0.00795 | -0.0172 | 83.9371
5 | 0.7331 | 0.00849 | -0.0166 | 86.3486
5.5 | 0.8093 | 0.00909 | -0.0179 | 89.0319
6 | 0.8854 | 0.00968 | -0.0187 | 91.4669
6.5 | 0.9518 | 0.01031 | -0.0173 | 92.3181
7 | 1.0103 | 0.01112 | -0.0141 | 90.8543
7.5 | 1.0616 | 0.01221 | -0.0097 | 86.9451
8 | 1.1089 | 0.01362 | -0.0048 | 81.417
8.5 | 1.1577 | 0.01606 | -0.0015 | 72.0859
9 | 1.1633 | 0.02011 | 0.0067 | 57.8468
9.5 | 1.1602 | 0.02515 | 0.014 | 46.1312
10 | 1.1326 | 0.03243 | 0.0198 | 34.9245
10.5 | 1.0922 | 0.04153 | 0.0223 | 26.2991
11 | 1.0505 | 0.052 | 0.021 | 20.2019
11.5 | 1.018 | 0.06303 | 0.017 | 16.151
12 | 0.984 | 0.07581 | 0.0102 | 12.9798
12.5 | 0.9529 | 0.09013 | 0.0014 | 10.5725
13 | 0.9257 | 0.10528 | -0.0074 | 8.7927
13.5 | 0.9014 | 0.11954 | -0.0147 | 7.5406
14 | 0.8887 | 0.13208 | -0.0214 | 6.7285

## 81. Re 6M Mach 0.00 (1)
BIGFOIL.COM POLAR EXPORT
NACA64A213
NACA64A213 |  |  |  | Cl Max: | 1.214 | at alpha= | 11.5 | deg
JavaFoil+Calcfoil stall+Eppler ext transition |  |  |  | L/D Max: | 103.247 | at alpha= | 3 | deg
Re: | 6000000 |  |  | Cd Min: | 0.00499 | at alpha= | -1.5 | deg
Mach: | 0 |  |  | Cl=0 at alpha= | -1.6167 | deg
|  |  |  | @ Cl=0.1, Cd= | 0.0050228
|  |  |  | @ Cl=0.4, Cd= | 0.0051622
|  |  |  | @ Cl=0.6, Cd= | 0.0059391
alpha (deg) | Cl | Cd | Cm | Cl/Cd
-17.5 | -0.709 | 0.12745 | -0.008 | -5.559
-17 | -0.727 | 0.1207 | -0.008 | -6.026
-16.5 | -0.745 | 0.11403 | -0.009 | -6.536
-16 | -0.765 | 0.10352 | -0.01 | -7.389
-15.5 | -0.778 | 0.09955 | -0.01 | -7.812
-15 | -0.8 | 0.08546 | -0.012 | -9.357
-14.5 | -0.809 | 0.0811 | -0.012 | -9.974
-14 | -0.878 | 0.04075 | -0.016 | -21.557
-13.5 | -0.92 | 0.02475 | -0.018 | -37.162
-13 | -0.937 | 0.01911 | -0.019 | -49.056
-12.5 | -0.954 | 0.01475 | -0.021 | -64.712
-12 | -0.95 | 0.01327 | -0.022 | -71.595
-11.5 | -0.936 | 0.01247 | -0.022 | -75.063
-11 | -0.926 | 0.01161 | -0.024 | -79.779
-10.5 | -0.9 | 0.01088 | -0.024 | -82.727
-10 | -0.87 | 0.01038 | -0.025 | -83.808
-9.5 | -0.836 | 0.00989 | -0.026 | -84.474
-9 | -0.798 | 0.00948 | -0.026 | -84.221
-8.5 | -0.757 | 0.00912 | -0.027 | -83.089
-8 | -0.713 | 0.0088 | -0.028 | -81.037
-7.5 | -0.667 | 0.0085 | -0.029 | -78.429
-7 | -0.618 | 0.00823 | -0.029 | -75.066
-6.5 | -0.566 | 0.00798 | -0.03 | -70.904
-6 | -0.513 | 0.00777 | -0.031 | -65.942
-5.5 | -0.458 | 0.00759 | -0.032 | -60.257
-5 | -0.401 | 0.00742 | -0.032 | -54.058
-4.5 | -0.344 | 0.00727 | -0.033 | -47.296
-4 | -0.285 | 0.00707 | -0.034 | -40.345
-3.5 | -0.226 | 0.00673 | -0.035 | -33.585
-3 | -0.166 | 0.00571 | -0.035 | -29.174
-2.5 | -0.107 | 0.00506 | -0.036 | -21.059
-2 | -0.046 | 0.005 | -0.037 | -9.285
-1.5 | 0.014 | 0.00499 | -0.038 | 2.764
-1 | 0.074 | 0.00501 | -0.038 | 14.809
-0.5 | 0.135 | 0.00504 | -0.039 | 26.691
0 | 0.195 | 0.00504 | -0.04 | 38.66
0.5 | 0.255 | 0.00508 | -0.041 | 50.213
1 | 0.315 | 0.00511 | -0.041 | 61.707
1.5 | 0.376 | 0.00515 | -0.042 | 72.996
2 | 0.435 | 0.00518 | -0.043 | 84.007
2.5 | 0.495 | 0.00524 | -0.044 | 94.445
3 | 0.554 | 0.00537 | -0.044 | 103.247
3.5 | 0.613 | 0.0061 | -0.045 | 100.517
4 | 0.671 | 0.00667 | -0.046 | 100.627
4.5 | 0.728 | 0.00798 | -0.047 | 91.233
5 | 0.784 | 0.00851 | -0.047 | 92.091
5.5 | 0.838 | 0.00894 | -0.048 | 93.75
6 | 0.891 | 0.00922 | -0.049 | 96.622
6.5 | 0.942 | 0.00963 | -0.049 | 97.85
7 | 0.991 | 0.01003 | -0.05 | 98.833
7.5 | 1.037 | 0.01043 | -0.051 | 99.417
8 | 1.078 | 0.01085 | -0.051 | 99.378
8.5 | 1.115 | 0.01135 | -0.052 | 98.163
9 | 1.147 | 0.01192 | -0.053 | 96.209
9.5 | 1.171 | 0.01209 | -0.053 | 96.886
10 | 1.187 | 0.01294 | -0.054 | 91.772
10.5 | 1.201 | 0.01358 | -0.054 | 88.41
11 | 1.21 | 0.01427 | -0.055 | 84.8
11.5 | 1.214 | 0.01502 | -0.055 | 80.845
12 | 1.212 | 0.01597 | -0.056 | 75.908
12.5 | 1.205 | 0.01714 | -0.056 | 70.288
13 | 1.19 | 0.01854 | -0.057 | 64.203
13.5 | 1.17 | 0.02016 | -0.057 | 58.036
14 | 1.144 | 0.02279 | -0.057 | 50.175
14.5 | 1.108 | 0.02699 | -0.056 | 41.051
15 | 1.06 | 0.03579 | -0.055 | 29.618
15.5 | 0.995 | 0.05445 | -0.052 | 18.282
16 | 0.912 | 0.09355 | -0.043 | 9.745
16.5 | 0.868 | 0.11404 | -0.037 | 7.616

## 82. Re 6M Mach 0.00 (2)
BIGFOIL.COM POLAR EXPORT
NACA64A213
NACA64A213 |  |  |  | Cl Max: | 1.7346 | at alpha= | 20 | deg
XFOIL ncrit=9 |  |  |  | L/D Max: | 112.785 | at alpha= | 9 | deg
Re: | 6000000 |  |  | Cd Min: | 0.05022 | at alpha= | 20 | deg
Mach: | 0 |  |  | Cl=0 at alpha= | -1.6399 | deg
|  |  |  | @ Cl=0.1, Cd= | 0.0041291
|  |  |  | @ Cl=0.4, Cd= | 0.0045676
|  |  |  | @ Cl=0.6, Cd= | 0.006972
alpha (deg) | Cl | Cd | Cm | Cl/Cd
-20 | -1.5284 | 0.04638 | -0.0581 | -32.9539
-19.5 | -1.5422 | 0.03964 | -0.0598 | -38.9051
-19 | -1.5511 | 0.03389 | -0.0604 | -45.7687
-18.5 | -1.5392 | 0.03045 | -0.0603 | -50.5484
-18 | -1.5357 | 0.02649 | -0.0593 | -57.9728
-17.5 | -1.5176 | 0.02402 | -0.0582 | -63.1807
-17 | -1.4978 | 0.02188 | -0.0565 | -68.4552
-16.5 | -1.4749 | 0.0202 | -0.0542 | -73.0149
-16 | -1.4513 | 0.01877 | -0.0514 | -77.3202
-15.5 | -1.4264 | 0.01761 | -0.0478 | -80.9994
-15 | -1.4012 | 0.01668 | -0.0436 | -84.0048
-14.5 | -1.3736 | 0.01577 | -0.0395 | -87.1021
-14 | -1.3227 | 0.01483 | -0.04 | -89.1908
-13.5 | -1.2664 | 0.01395 | -0.0415 | -90.7814
-13 | -1.2077 | 0.01331 | -0.0433 | -90.7363
-12.5 | -1.1558 | 0.01285 | -0.0434 | -89.9455
-12 | -1.1083 | 0.0121 | -0.0427 | -91.595
-11.5 | -1.0618 | 0.01124 | -0.0418 | -94.4662
-11 | -1.0128 | 0.01054 | -0.0412 | -96.0911
-10.5 | -0.961 | 0.01005 | -0.041 | -95.6219
-10 | -0.9079 | 0.00962 | -0.041 | -94.3763
-9.5 | -0.8535 | 0.00921 | -0.0413 | -92.671
-9 | -0.798 | 0.00884 | -0.0417 | -90.2715
-8.5 | -0.7403 | 0.0085 | -0.0427 | -87.0941
-8 | -0.6784 | 0.00809 | -0.0445 | -83.8566
-7.5 | -0.6086 | 0.00769 | -0.0482 | -79.1417
-7 | -0.5478 | 0.00741 | -0.0498 | -73.9271
-6.5 | -0.4902 | 0.00718 | -0.0505 | -68.273
-6 | -0.4358 | 0.00691 | -0.0505 | -63.068
-5.5 | -0.3821 | 0.00671 | -0.0503 | -56.9449
-5 | -0.3296 | 0.0065 | -0.0498 | -50.7077
-4.5 | -0.2772 | 0.00631 | -0.0492 | -43.9303
-4 | -0.2259 | 0.0061 | -0.0484 | -37.0328
-3.5 | -0.1746 | 0.0059 | -0.0476 | -29.5932
-3 | -0.1242 | 0.00567 | -0.0465 | -21.9048
-2.5 | -0.0756 | 0.00537 | -0.0451 | -14.0782
-1.5 | 0.0123 | 0.0044 | -0.0405 | 2.7955
-1 | 0.0613 | 0.00419 | -0.0391 | 14.6301
-0.5 | 0.1121 | 0.00411 | -0.0381 | 27.2749
0 | 0.1626 | 0.0041 | -0.037 | 39.6585
0.5 | 0.2148 | 0.00408 | -0.0363 | 52.6471
1 | 0.2672 | 0.00411 | -0.0356 | 65.0122
1.5 | 0.3187 | 0.0042 | -0.0347 | 75.881
2 | 0.3683 | 0.00439 | -0.0335 | 83.8952
2.5 | 0.4165 | 0.00466 | -0.032 | 89.3777
3 | 0.4536 | 0.00541 | -0.0283 | 83.8447
3.5 | 0.4981 | 0.00591 | -0.0262 | 84.2809
4 | 0.5445 | 0.0064 | -0.0245 | 85.0781
4.5 | 0.5921 | 0.00692 | -0.0231 | 85.5636
5 | 0.6453 | 0.00727 | -0.0229 | 88.762
5.5 | 0.7018 | 0.00761 | -0.0235 | 92.2208
6 | 0.7623 | 0.00797 | -0.0251 | 95.6462
6.5 | 0.8329 | 0.00838 | -0.0291 | 99.3914
7 | 0.899 | 0.00875 | -0.032 | 102.7429
7.5 | 0.9575 | 0.00909 | -0.0331 | 105.3355
8 | 1.0137 | 0.00948 | -0.0339 | 106.9304
8.5 | 1.0727 | 0.00977 | -0.0352 | 109.7953
9 | 1.138 | 0.01009 | -0.038 | 112.7849
9.5 | 1.1991 | 0.01078 | -0.0401 | 111.2338
10 | 1.2466 | 0.01131 | -0.039 | 110.221
10.5 | 1.2907 | 0.01185 | -0.0372 | 108.9198
11 | 1.3319 | 0.01241 | -0.035 | 107.3247
11.5 | 1.3666 | 0.01303 | -0.0315 | 104.881
12 | 1.4027 | 0.01371 | -0.0284 | 102.3122
12.5 | 1.436 | 0.01452 | -0.0252 | 98.8981
13 | 1.4675 | 0.01548 | -0.0218 | 94.7997
13.5 | 1.4988 | 0.01648 | -0.0188 | 90.9466
14 | 1.5308 | 0.0175 | -0.0161 | 87.4743
14.5 | 1.5634 | 0.01851 | -0.0137 | 84.4625
15 | 1.5903 | 0.01992 | -0.0109 | 79.8343
15.5 | 1.6173 | 0.02141 | -0.0083 | 75.5395
16 | 1.641 | 0.02319 | -0.0058 | 70.7633
16.5 | 1.6623 | 0.02522 | -0.0033 | 65.912
17 | 1.6769 | 0.02789 | -0.0008 | 60.1255
17.5 | 1.6921 | 0.03064 | 0.0013 | 55.2252
18 | 1.7074 | 0.03354 | 0.0029 | 50.9064
18.5 | 1.7171 | 0.03709 | 0.0044 | 46.2955
19 | 1.7207 | 0.04148 | 0.0055 | 41.4826
19.5 | 1.7307 | 0.04541 | 0.006 | 38.1128
20 | 1.7346 | 0.05022 | 0.0061 | 34.54

## 83. Re 6M Mach 0.10 (1)
BIGFOIL.COM POLAR EXPORT
NACA64A213
NACA64A213 |  |  |  | Cl Max: | 1.203 | at alpha= | 11.5 | deg
JavaFoil+Calcfoil stall+Eppler ext transition |  |  |  | L/D Max: | 103.66 | at alpha= | 3 | deg
Re: | 6000000 |  |  | Cd Min: | 0.005 | at alpha= | -1.5 | deg
Mach: | 0.1 |  |  | Cl=0 at alpha= | -1.6147 | deg
|  |  |  | @ Cl=0.1, Cd= | 0.0050225
|  |  |  | @ Cl=0.4, Cd= | 0.0051649
|  |  |  | @ Cl=0.6, Cd= | 0.0059093
alpha (deg) | Cl | Cd | Cm | Cl/Cd
-17 | -0.687 | 0.12289 | -0.008 | -5.588
-16.5 | -0.707 | 0.11708 | -0.009 | -6.041
-16 | -0.729 | 0.1072 | -0.01 | -6.802
-15.5 | -0.748 | 0.09993 | -0.01 | -7.489
-15 | -0.767 | 0.09166 | -0.011 | -8.369
-14.5 | -0.776 | 0.09014 | -0.011 | -8.611
-14 | -0.806 | 0.07041 | -0.014 | -11.448
-13.5 | -0.869 | 0.03707 | -0.017 | -23.445
-13 | -0.914 | 0.02147 | -0.019 | -42.571
-12.5 | -0.933 | 0.01626 | -0.021 | -57.337
-12 | -0.938 | 0.01367 | -0.022 | -68.635
-11.5 | -0.928 | 0.01273 | -0.023 | -72.869
-11 | -0.913 | 0.01194 | -0.023 | -76.421
-10.5 | -0.897 | 0.01104 | -0.024 | -81.227
-10 | -0.868 | 0.01044 | -0.025 | -83.094
-9.5 | -0.835 | 0.00995 | -0.026 | -83.953
-9 | -0.799 | 0.00959 | -0.027 | -83.283
-8.5 | -0.759 | 0.00917 | -0.027 | -82.693
-8 | -0.715 | 0.00884 | -0.028 | -80.914
-7.5 | -0.669 | 0.00854 | -0.029 | -78.299
-7 | -0.62 | 0.00825 | -0.03 | -75.128
-6.5 | -0.568 | 0.00802 | -0.03 | -70.852
-6 | -0.515 | 0.00779 | -0.031 | -66.071
-5.5 | -0.46 | 0.00761 | -0.032 | -60.401
-5 | -0.403 | 0.00744 | -0.033 | -54.187
-4.5 | -0.345 | 0.00728 | -0.033 | -47.453
-4 | -0.287 | 0.00712 | -0.034 | -40.263
-3.5 | -0.227 | 0.00673 | -0.035 | -33.754
-3 | -0.167 | 0.00572 | -0.036 | -29.267
-2.5 | -0.107 | 0.00506 | -0.036 | -21.167
-2 | -0.047 | 0.00501 | -0.037 | -9.327
-1.5 | 0.014 | 0.005 | -0.038 | 2.775
-1 | 0.075 | 0.00501 | -0.039 | 14.868
-0.5 | 0.135 | 0.00504 | -0.039 | 26.812
0 | 0.196 | 0.00504 | -0.04 | 38.836
0.5 | 0.256 | 0.00508 | -0.041 | 50.437
1 | 0.317 | 0.00512 | -0.042 | 61.935
1.5 | 0.378 | 0.00515 | -0.042 | 73.297
2 | 0.437 | 0.00519 | -0.043 | 84.359
2.5 | 0.497 | 0.00525 | -0.044 | 94.755
3 | 0.557 | 0.00537 | -0.045 | 103.66
3.5 | 0.616 | 0.00611 | -0.045 | 100.881
4 | 0.674 | 0.00673 | -0.046 | 100.16
4.5 | 0.732 | 0.00809 | -0.047 | 90.481
5 | 0.788 | 0.00854 | -0.047 | 92.261
5.5 | 0.842 | 0.00897 | -0.048 | 93.853
6 | 0.895 | 0.00933 | -0.049 | 95.938
6.5 | 0.946 | 0.0097 | -0.05 | 97.494
7 | 0.995 | 0.01008 | -0.05 | 98.705
7.5 | 1.041 | 0.01049 | -0.051 | 99.193
8 | 1.081 | 0.01091 | -0.052 | 99.026
8.5 | 1.117 | 0.01149 | -0.052 | 97.152
9 | 1.148 | 0.01209 | -0.053 | 94.893
9.5 | 1.169 | 0.01248 | -0.054 | 93.638
10 | 1.184 | 0.0131 | -0.054 | 90.374
10.5 | 1.195 | 0.01376 | -0.055 | 86.852
11 | 1.202 | 0.01451 | -0.055 | 82.825
11.5 | 1.203 | 0.01526 | -0.056 | 78.82
12 | 1.197 | 0.01637 | -0.056 | 73.119
12.5 | 1.185 | 0.01754 | -0.056 | 67.59
13 | 1.165 | 0.01933 | -0.057 | 60.269
13.5 | 1.139 | 0.02135 | -0.057 | 53.345
14 | 1.105 | 0.02476 | -0.056 | 44.622
14.5 | 1.049 | 0.03427 | -0.055 | 30.623
15 | 0.985 | 0.05113 | -0.052 | 19.256
15.5 | 0.895 | 0.09043 | -0.042 | 9.897
16 | 0.858 | 0.10236 | -0.04 | 8.386
16.5 | 0.819 | 0.11909 | -0.036 | 6.873

## 84. Re 6M Mach 0.10 (2)
BIGFOIL.COM POLAR EXPORT
NACA64A213
NACA64A213 |  |  |  | Cl Max: | 1.7167 | at alpha= | 19.5 | deg
XFOIL ncrit=9 |  |  |  | L/D Max: | 112.176 | at alpha= | 9 | deg
Re: | 6000000 |  |  | Cd Min: | 0.0576 | at alpha= | -20 | deg
Mach: | 0.1 |  |  | Cl=0 at alpha= | -1.6692 | deg
|  |  |  | @ Cl=0.1, Cd= | 0.0041396
|  |  |  | @ Cl=0.4, Cd= | 0.0045749
|  |  |  | @ Cl=0.6, Cd= | 0.0069843
alpha (deg) | Cl | Cd | Cm | Cl/Cd
-20 | -1.4615 | 0.0576 | -0.0561 | -25.3733
-19.5 | -1.4842 | 0.04869 | -0.0599 | -30.4826
-19 | -1.5056 | 0.04082 | -0.0623 | -36.8839
-18.5 | -1.5107 | 0.03526 | -0.0631 | -42.8446
-18 | -1.5176 | 0.02993 | -0.0629 | -50.705
-17.5 | -1.5049 | 0.02668 | -0.0621 | -56.4055
-17 | -1.4888 | 0.02395 | -0.0607 | -62.1628
-16.5 | -1.4682 | 0.02181 | -0.0588 | -67.3177
-16 | -1.4459 | 0.02005 | -0.0562 | -72.1147
-15.5 | -1.4229 | 0.01857 | -0.0528 | -76.6236
-15 | -1.3981 | 0.01741 | -0.0487 | -80.3044
-14.5 | -1.3776 | 0.01646 | -0.0431 | -83.6938
-14 | -1.331 | 0.01544 | -0.0425 | -86.2047
-13.5 | -1.2755 | 0.01444 | -0.0436 | -88.331
-13 | -1.2156 | 0.0137 | -0.0454 | -88.7299
-12.5 | -1.1631 | 0.01318 | -0.0454 | -88.2473
-12 | -1.1155 | 0.01238 | -0.0445 | -90.105
-11.5 | -1.0662 | 0.01171 | -0.0437 | -91.0504
-11 | -1.0193 | 0.01076 | -0.0426 | -94.7305
-10.5 | -0.9675 | 0.0102 | -0.0422 | -94.8529
-10 | -0.914 | 0.00975 | -0.0421 | -93.7436
-9.5 | -0.8592 | 0.00932 | -0.0422 | -92.1888
-9 | -0.8034 | 0.00892 | -0.0426 | -90.0673
-8.5 | -0.7454 | 0.00856 | -0.0434 | -87.0794
-8 | -0.6832 | 0.00817 | -0.0451 | -83.623
-7.5 | -0.6128 | 0.00774 | -0.0488 | -79.1731
-7 | -0.5513 | 0.00744 | -0.0503 | -74.0995
-6.5 | -0.4933 | 0.00721 | -0.051 | -68.4189
-6 | -0.4384 | 0.00694 | -0.051 | -63.17
-5.5 | -0.3843 | 0.00674 | -0.0507 | -57.0178
-5 | -0.3314 | 0.00652 | -0.0502 | -50.8282
-4.5 | -0.2789 | 0.00633 | -0.0495 | -44.06
-4 | -0.2271 | 0.00612 | -0.0487 | -37.1078
-3.5 | -0.1755 | 0.00592 | -0.0479 | -29.6453
-3 | -0.1249 | 0.00569 | -0.0468 | -21.9508
-2.5 | -0.0761 | 0.00538 | -0.0454 | -14.145
-2 | -0.0304 | 0.00494 | -0.0433 | -6.1538
-1 | 0.0615 | 0.0042 | -0.0393 | 14.6429
-0.5 | 0.1125 | 0.00412 | -0.0383 | 27.3058
0 | 0.1634 | 0.0041 | -0.0372 | 39.8537
0.5 | 0.2159 | 0.00409 | -0.0364 | 52.7873
1 | 0.2685 | 0.00411 | -0.0357 | 65.3285
1.5 | 0.3203 | 0.00421 | -0.0348 | 76.0808
2.5 | 0.4186 | 0.00466 | -0.0321 | 89.8283
3 | 0.4558 | 0.00542 | -0.0283 | 84.0959
3.5 | 0.5003 | 0.00594 | -0.0261 | 84.2256
4 | 0.5471 | 0.00642 | -0.0244 | 85.2181
4.5 | 0.5949 | 0.00695 | -0.023 | 85.5971
5 | 0.6485 | 0.00731 | -0.0228 | 88.7141
5.5 | 0.7057 | 0.00765 | -0.0235 | 92.2484
6 | 0.7668 | 0.00802 | -0.0251 | 95.611
6.5 | 0.8386 | 0.00842 | -0.0292 | 99.5962
7 | 0.904 | 0.00881 | -0.0317 | 102.6107
7.5 | 0.9626 | 0.00915 | -0.0328 | 105.2022
8 | 1.0189 | 0.00957 | -0.0333 | 106.4681
8.5 | 1.0783 | 0.00986 | -0.0346 | 109.3611
9 | 1.1442 | 0.0102 | -0.0374 | 112.1765
9.5 | 1.2063 | 0.01089 | -0.0394 | 110.7713
10 | 1.2525 | 0.01145 | -0.0379 | 109.3886
10.5 | 1.2967 | 0.01202 | -0.0359 | 107.8785
11 | 1.3346 | 0.01258 | -0.0328 | 106.089
11.5 | 1.3704 | 0.01325 | -0.0293 | 103.4264
12 | 1.4062 | 0.01398 | -0.0261 | 100.5866
12.5 | 1.4375 | 0.01496 | -0.0224 | 96.0896
13 | 1.4687 | 0.01601 | -0.019 | 91.7364
13.5 | 1.5028 | 0.01693 | -0.0163 | 88.7655
14 | 1.5346 | 0.01804 | -0.0134 | 85.0665
14.5 | 1.5658 | 0.01923 | -0.0108 | 81.4249
15 | 1.5926 | 0.02076 | -0.0079 | 76.7148
15.5 | 1.6175 | 0.0225 | -0.0051 | 71.8889
16 | 1.6402 | 0.0245 | -0.0025 | 66.9469
16.5 | 1.6576 | 0.02698 | 0.0002 | 61.4381
17 | 1.6725 | 0.02981 | 0.0025 | 56.1053
17.5 | 1.6854 | 0.03296 | 0.0046 | 51.1347
18 | 1.7022 | 0.03594 | 0.006 | 47.3623
18.5 | 1.7094 | 0.03998 | 0.0072 | 42.7564
19 | 1.7123 | 0.04471 | 0.008 | 38.2979
19.5 | 1.7167 | 0.04954 | 0.0083 | 34.6528
20 | 1.7117 | 0.05567 | 0.0079 | 30.7473

## 85. Re 6M Mach 0.25 (1)
BIGFOIL.COM POLAR EXPORT
NACA64A213
NACA64A213 |  |  |  | Cl Max: | 1.151 | at alpha= | 10 | deg
JavaFoil+Calcfoil stall+Eppler ext transition |  |  |  | L/D Max: | 105.182 | at alpha= | 3 | deg
Re: | 6000000 |  |  | Cd Min: | 0.00503 | at alpha= | -1.5 | deg
Mach: | 0.25 |  |  | Cl=0 at alpha= | -1.6129 | deg
|  |  |  | @ Cl=0.1, Cd= | 0.0050474
|  |  |  | @ Cl=0.4, Cd= | 0.0051979
|  |  |  | @ Cl=0.6, Cd= | 0.11061
alpha (deg) | Cl | Cd | Cm | Cl/Cd
-16 | -0.422 | 0.12618 | -0.008 | -3.344
-15.5 | -0.476 | 0.11703 | -0.009 | -4.072
-15 | -0.527 | 0.10947 | -0.009 | -4.813
-14.5 | -0.573 | 0.10177 | -0.01 | -5.631
-14 | -0.614 | 0.09522 | -0.01 | -6.443
-13.5 | -0.651 | 0.08734 | -0.011 | -7.448
-13 | -0.68 | 0.08262 | -0.012 | -8.224
-12.5 | -0.704 | 0.0753 | -0.013 | -9.353
-12 | -0.732 | 0.05882 | -0.016 | -12.452
-11.5 | -0.829 | 0.01906 | -0.022 | -43.496
-11 | -0.858 | 0.0133 | -0.024 | -64.568
-10.5 | -0.854 | 0.01229 | -0.025 | -69.516
-10 | -0.848 | 0.0113 | -0.026 | -75.052
-9.5 | -0.825 | 0.01063 | -0.027 | -77.583
-9 | -0.796 | 0.01 | -0.027 | -79.563
-8.5 | -0.761 | 0.00962 | -0.028 | -79.158
-8 | -0.722 | 0.00918 | -0.029 | -78.663
-7.5 | -0.678 | 0.00885 | -0.03 | -76.597
-7 | -0.631 | 0.00853 | -0.03 | -73.95
-6.5 | -0.58 | 0.00821 | -0.031 | -70.657
-6 | -0.526 | 0.00794 | -0.032 | -66.308
-5.5 | -0.471 | 0.00775 | -0.033 | -60.706
-5 | -0.413 | 0.00754 | -0.033 | -54.83
-4.5 | -0.354 | 0.0074 | -0.034 | -47.888
-4 | -0.294 | 0.0072 | -0.035 | -40.896
-3.5 | -0.233 | 0.00691 | -0.036 | -33.76
-3 | -0.172 | 0.00582 | -0.037 | -29.543
-2.5 | -0.11 | 0.00528 | -0.037 | -20.858
-2 | -0.048 | 0.00504 | -0.038 | -9.516
-1.5 | 0.014 | 0.00503 | -0.039 | 2.833
-1 | 0.077 | 0.00504 | -0.04 | 15.184
-0.5 | 0.139 | 0.00506 | -0.04 | 27.482
0 | 0.201 | 0.0051 | -0.041 | 39.487
0.5 | 0.264 | 0.00511 | -0.042 | 51.609
1 | 0.326 | 0.00515 | -0.043 | 63.238
1.5 | 0.388 | 0.00519 | -0.043 | 74.766
2 | 0.449 | 0.00523 | -0.044 | 85.933
2.5 | 0.511 | 0.00531 | -0.045 | 96.323
3 | 0.572 | 0.00544 | -0.046 | 105.182
3.5 | 0.633 | 0.00627 | -0.047 | 100.897
4 | 0.692 | 0.00711 | -0.047 | 97.443
4.5 | 0.751 | 0.00833 | -0.048 | 90.094
5 | 0.808 | 0.0089 | -0.049 | 90.742
5.5 | 0.863 | 0.00922 | -0.05 | 93.63
6 | 0.916 | 0.00961 | -0.05 | 95.342
6.5 | 0.966 | 0.01006 | -0.051 | 96.029
7 | 1.014 | 0.01049 | -0.052 | 96.706
7.5 | 1.058 | 0.01093 | -0.052 | 96.774
8 | 1.093 | 0.0115 | -0.053 | 95.036
8.5 | 1.123 | 0.01225 | -0.054 | 91.688
9 | 1.138 | 0.0127 | -0.054 | 89.554
9.5 | 1.148 | 0.01333 | -0.055 | 86.158
10 | 1.151 | 0.01408 | -0.055 | 81.73
10.5 | 1.145 | 0.01495 | -0.056 | 76.633
11 | 1.13 | 0.01602 | -0.056 | 70.496
11.5 | 1.103 | 0.01737 | -0.057 | 63.468
12 | 1.062 | 0.01926 | -0.057 | 55.145
12.5 | 1.005 | 0.02318 | -0.056 | 43.334
13 | 0.82 | 0.08211 | -0.037 | 9.985
13.5 | 0.765 | 0.09291 | -0.033 | 8.233
14 | 0.71 | 0.10126 | -0.031 | 7.01
14.5 | 0.651 | 0.10855 | -0.031 | 6
15 | 0.59 | 0.11061 | -0.033 | 5.335

## 86. Re 6M Mach 0.25 (2)
BIGFOIL.COM POLAR EXPORT
NACA64A213
NACA64A213 |  |  |  | Cl Max: | 1.6052 | at alpha= | 17 | deg
XFOIL ncrit=9 |  |  |  | L/D Max: | 107.768 | at alpha= | 9 | deg
Re: | 6000000 |  |  | Cd Min: | 0.21782 | at alpha= | -20 | deg
Mach: | 0.25 |  |  | Cl=0 at alpha= | -1.6376 | deg
|  |  |  | @ Cl=0.1, Cd= | 0.0041624
|  |  |  | @ Cl=0.4, Cd= | 0.0046583
|  |  |  | @ Cl=0.6, Cd= | 0.0069885
alpha (deg) | Cl | Cd | Cm | Cl/Cd
-20 | -0.7283 | 0.21782 | 0.0298 | -3.3436
-19.5 | -0.7087 | 0.21291 | 0.0261 | -3.3286
-19 | -0.6976 | 0.20451 | 0.0214 | -3.4111
-18.5 | -0.6814 | 0.19828 | 0.0176 | -3.4366
-18 | -1.1058 | 0.09732 | -0.0392 | -11.3625
-17.5 | -1.2159 | 0.07095 | -0.0564 | -17.1374
-17 | -1.266 | 0.05647 | -0.0654 | -22.419
-16.5 | -1.2932 | 0.04669 | -0.0702 | -27.6976
-16 | -1.2894 | 0.04099 | -0.0718 | -31.4565
-15.5 | -1.3141 | 0.03315 | -0.0734 | -39.641
-15 | -1.3185 | 0.02789 | -0.0727 | -47.275
-14.5 | -1.3132 | 0.02399 | -0.0704 | -54.7395
-14 | -1.297 | 0.02142 | -0.0669 | -60.5509
-13.5 | -1.2817 | 0.01932 | -0.0617 | -66.3406
-13 | -1.2455 | 0.01766 | -0.0586 | -70.5266
-12.5 | -1.188 | 0.01634 | -0.0588 | -72.705
-12 | -1.1435 | 0.01489 | -0.0565 | -76.7965
-11.5 | -1.0969 | 0.01368 | -0.0542 | -80.1827
-11 | -1.0467 | 0.01274 | -0.0524 | -82.1586
-10.5 | -1.0003 | 0.01141 | -0.0501 | -87.6687
-10 | -0.9468 | 0.01061 | -0.0489 | -89.2366
-9.5 | -0.8901 | 0.01002 | -0.0481 | -88.8323
-9 | -0.8324 | 0.00948 | -0.0477 | -87.8059
-8.5 | -0.7729 | 0.00898 | -0.0477 | -86.069
-8 | -0.7091 | 0.00856 | -0.0487 | -82.8388
-7.5 | -0.6348 | 0.00806 | -0.0522 | -78.7593
-6.5 | -0.5101 | 0.00738 | -0.0538 | -69.1192
-6 | -0.4525 | 0.00712 | -0.0537 | -63.5534
-5.5 | -0.3969 | 0.00685 | -0.0531 | -57.9416
-5 | -0.3421 | 0.00662 | -0.0523 | -51.6767
-4.5 | -0.2879 | 0.00641 | -0.0515 | -44.9142
-4 | -0.234 | 0.00622 | -0.0506 | -37.6206
-3.5 | -0.1812 | 0.006 | -0.0495 | -30.2
-2.5 | -0.0785 | 0.00548 | -0.0468 | -14.3248
-2 | -0.0316 | 0.00502 | -0.0446 | -6.2948
-1.5 | 0.012 | 0.00446 | -0.0417 | 2.6906
-1 | 0.0622 | 0.00422 | -0.0402 | 14.7393
-0.5 | 0.1147 | 0.00414 | -0.0391 | 27.7053
0 | 0.1674 | 0.00412 | -0.038 | 40.6311
1 | 0.2754 | 0.00415 | -0.0364 | 66.3614
1.5 | 0.3291 | 0.00423 | -0.0355 | 77.8014
2 | 0.3804 | 0.00442 | -0.0341 | 86.0633
3 | 0.4676 | 0.00548 | -0.0283 | 85.3285
3.5 | 0.5126 | 0.00604 | -0.0258 | 84.8675
4 | 0.5604 | 0.00656 | -0.0239 | 85.4268
4.5 | 0.6103 | 0.0071 | -0.0224 | 85.9577
5 | 0.6666 | 0.00747 | -0.0223 | 89.2369
5.5 | 0.7263 | 0.00786 | -0.0229 | 92.4046
6 | 0.791 | 0.00824 | -0.0246 | 95.9951
6.5 | 0.8668 | 0.00868 | -0.0287 | 99.8618
7 | 0.9313 | 0.00908 | -0.0302 | 102.5661
7.5 | 0.9898 | 0.00954 | -0.0304 | 103.7526
8 | 1.0477 | 0.00995 | -0.0304 | 105.2965
8.5 | 1.1075 | 0.0104 | -0.0308 | 106.4904
9 | 1.1779 | 0.01093 | -0.0334 | 107.7676
9.5 | 1.2379 | 0.0116 | -0.0337 | 106.7155
10 | 1.2744 | 0.01228 | -0.0291 | 103.7785
10.5 | 1.3149 | 0.01294 | -0.0254 | 101.6151
11 | 1.3525 | 0.01376 | -0.0214 | 98.2922
11.5 | 1.383 | 0.01503 | -0.0166 | 92.016
12 | 1.4166 | 0.01622 | -0.0126 | 87.3366
12.5 | 1.4544 | 0.01726 | -0.0093 | 84.2642
13 | 1.483 | 0.01891 | -0.0051 | 78.4241
13.5 | 1.5144 | 0.02048 | -0.0017 | 73.9453
14 | 1.544 | 0.0223 | 0.0017 | 69.2377
14.5 | 1.5598 | 0.02518 | 0.0057 | 61.946
15 | 1.5807 | 0.02787 | 0.0088 | 56.7169
15.5 | 1.5957 | 0.03122 | 0.0118 | 51.1115
16 | 1.6034 | 0.03538 | 0.0143 | 45.3194
16.5 | 1.605 | 0.04038 | 0.0162 | 39.7474
17 | 1.6052 | 0.04591 | 0.0172 | 34.9641
17.5 | 1.5908 | 0.05338 | 0.017 | 29.8014
18 | 1.5769 | 0.06133 | 0.0159 | 25.7117
18.5 | 1.5454 | 0.07197 | 0.0127 | 21.4728
19 | 1.5159 | 0.08318 | 0.0084 | 18.2243
19.5 | 1.4689 | 0.09758 | 0.0015 | 15.0533
20 | 1.419 | 0.11348 | -0.0072 | 12.5044

## 87. Re 6M Mach 0.50 (1)
BIGFOIL.COM POLAR EXPORT
NACA64A213
NACA64A213 |  |  |  | Cl Max: | 1.181 | at alpha= | 20 | deg
JavaFoil+Calcfoil stall+Eppler ext transition |  |  |  | L/D Max: | 103.162 | at alpha= | 3 | deg
Re: | 6000000 |  |  | Cd Min: | 0.00517 | at alpha= | -1.5 | deg
Mach: | 0.5 |  |  | Cl=0 at alpha= | -1.6143 | deg
|  |  |  | @ Cl=0.1, Cd= | 0.0051761
|  |  |  | @ Cl=0.4, Cd= | 0.0053357
|  |  |  | @ Cl=0.6, Cd= | 0.0058287
alpha (deg) | Cl | Cd | Cm | Cl/Cd
-20 | -1.015 | 0.15727 | -0.008 | -6.451
-19.5 | -0.985 | 0.151 | -0.008 | -6.523
-19 | -0.958 | 0.1467 | -0.008 | -6.53
-18.5 | -0.931 | 0.13902 | -0.009 | -6.697
-18 | -0.907 | 0.13992 | -0.009 | -6.481
-17.5 | -0.878 | 0.13034 | -0.01 | -6.737
-17 | -0.849 | 0.127 | -0.01 | -6.684
-16.5 | -0.822 | 0.12203 | -0.01 | -6.733
-16 | -0.795 | 0.12116 | -0.01 | -6.559
-15.5 | -0.769 | 0.11761 | -0.011 | -6.536
-15 | -0.741 | 0.10966 | -0.011 | -6.756
-14.5 | -0.712 | 0.10501 | -0.011 | -6.78
-14 | -0.685 | 0.09766 | -0.012 | -7.015
-13.5 | -0.658 | 0.0906 | -0.012 | -7.261
-13 | -0.63 | 0.09734 | -0.012 | -6.476
-12.5 | -0.603 | 0.08996 | -0.013 | -6.701
-12 | -0.576 | 0.08008 | -0.013 | -7.191
-11.5 | -0.549 | 0.07378 | -0.014 | -7.445
-11 | -0.527 | 0.06433 | -0.017 | -8.195
-10.5 | -0.492 | 0.07441 | -0.014 | -6.614
-10 | -0.466 | 0.06514 | -0.015 | -7.153
-9.5 | -0.441 | 0.05813 | -0.017 | -7.583
-9 | -0.498 | 0.0132 | -0.03 | -37.705
-8.5 | -0.381 | 0.05971 | -0.014 | -6.39
-8 | -0.357 | 0.0496 | -0.018 | -7.197
-7.5 | -0.54 | 0.01106 | -0.033 | -48.795
-7 | -0.616 | 0.0101 | -0.034 | -61.01
-6.5 | -0.602 | 0.00951 | -0.035 | -63.238
-6 | -0.563 | 0.00894 | -0.036 | -62.996
-5.5 | -0.512 | 0.00848 | -0.037 | -60.468
-5 | -0.455 | 0.00814 | -0.037 | -55.874
-4.5 | -0.392 | 0.00787 | -0.038 | -49.866
-4 | -0.327 | 0.00762 | -0.039 | -42.928
-3.5 | -0.26 | 0.00733 | -0.04 | -35.505
-3 | -0.192 | 0.00693 | -0.041 | -27.664
-2.5 | -0.123 | 0.00571 | -0.042 | -21.54
-2 | -0.054 | 0.00519 | -0.043 | -10.329
-1.5 | 0.016 | 0.00517 | -0.043 | 3.08
-1 | 0.086 | 0.00517 | -0.044 | 16.559
-0.5 | 0.155 | 0.0052 | -0.045 | 29.896
0 | 0.225 | 0.00522 | -0.046 | 43.069
0.5 | 0.295 | 0.00526 | -0.047 | 55.97
1 | 0.364 | 0.00531 | -0.048 | 68.547
1.5 | 0.434 | 0.00536 | -0.049 | 80.977
2 | 0.502 | 0.00539 | -0.049 | 93.146
2.5 | 0.571 | 0.00556 | -0.05 | 102.701
3 | 0.639 | 0.00619 | -0.051 | 103.162
3.5 | 0.706 | 0.007 | -0.052 | 100.775
4 | 0.77 | 0.00875 | -0.053 | 88.02
4.5 | 0.833 | 0.00946 | -0.054 | 88.015
5 | 0.891 | 0.01004 | -0.055 | 88.725
5.5 | 0.944 | 0.01072 | -0.055 | 88.086
6 | 0.989 | 0.01138 | -0.056 | 86.918
6.5 | 1.017 | 0.01213 | -0.057 | 83.793
7 | 1.021 | 0.013 | -0.057 | 78.542
7.5 | 0.979 | 0.01419 | -0.058 | 68.966
8 | 0.65 | 0.01519 | -0.058 | 42.771
8.5 | 0.675 | 0.01722 | -0.058 | 39.197
9 | 0.585 | 0.06498 | -0.028 | 9.006
9.5 | 0.742 | 0.01809 | -0.06 | 41.02
10 | 0.647 | 0.06391 | -0.036 | 10.119
10.5 | 0.669 | 0.07291 | -0.033 | 9.176
11 | 0.827 | 0.02192 | -0.061 | 37.746
11.5 | 0.725 | 0.07572 | -0.036 | 9.58
12 | 0.75 | 0.08379 | -0.034 | 8.951
12.5 | 0.777 | 0.09225 | -0.035 | 8.428
13 | 0.804 | 0.08792 | -0.035 | 9.144
13.5 | 0.831 | 0.09549 | -0.036 | 8.698
14 | 0.859 | 0.10149 | -0.037 | 8.461
14.5 | 0.888 | 0.108 | -0.04 | 8.225
15 | 0.912 | 0.11135 | -0.038 | 8.189
15.5 | 0.939 | 0.11419 | -0.039 | 8.219
16 | 0.967 | 0.12099 | -0.04 | 7.991
16.5 | 0.998 | 0.12627 | -0.043 | 7.904
17 | 1.02 | 0.12783 | -0.042 | 7.981
17.5 | 1.047 | 0.13109 | -0.042 | 7.986
18 | 1.076 | 0.13673 | -0.044 | 7.868
18.5 | 1.109 | 0.13789 | -0.047 | 8.044
19 | 1.143 | 0.14077 | -0.05 | 8.118
19.5 | 1.155 | 0.14975 | -0.046 | 7.71
20 | 1.181 | 0.15453 | -0.046 | 7.643

## 88. Re 6M Mach 0.50 (2)
BIGFOIL.COM POLAR EXPORT
NACA64A213
NACA64A213 |  |  |  | Cl Max: | 1.1825 | at alpha= | 9 | deg
XFOIL ncrit=9 |  |  |  | L/D Max: | 98.8272 | at alpha= | 2.5 | deg
Re: | 6000000 |  |  | Cd Min: | 0.12849 | at alpha= | 14 | deg
Mach: | 0.5 |  |  | Cl=0 at alpha= | -1.6105 | deg
|  |  |  | @ Cl=0.1, Cd= | 0.0043091
|  |  |  | @ Cl=0.4, Cd= | 0.0044792
|  |  |  | @ Cl=0.6, Cd= | 0.0070224
alpha (deg) | Cl | Cd | Cm | Cl/Cd
-13 | -0.5568 | 0.12487 | -0.0275 | -4.459
-12.5 | -0.567 | 0.1131 | -0.0336 | -5.0133
-12 | -0.5751 | 0.10222 | -0.0394 | -5.6261
-11.5 | -0.5916 | 0.09044 | -0.0459 | -6.5414
-10.5 | -0.6205 | 0.06141 | -0.0685 | -10.1042
-10 | -0.6511 | 0.04776 | -0.0804 | -13.6327
-9.5 | -0.6856 | 0.03738 | -0.087 | -18.3414
-9 | -0.7135 | 0.02945 | -0.0888 | -24.2275
-8.5 | -0.7476 | 0.02227 | -0.0844 | -33.5698
-8 | -0.7583 | 0.01561 | -0.0769 | -48.5778
-7.5 | -0.7219 | 0.01152 | -0.0721 | -62.6649
-7 | -0.6496 | 0.00948 | -0.0715 | -68.5232
-6.5 | -0.5816 | 0.00851 | -0.0696 | -68.3431
-6 | -0.5149 | 0.00793 | -0.0676 | -64.9306
-5.5 | -0.4501 | 0.00751 | -0.0655 | -59.9334
-5 | -0.3875 | 0.00715 | -0.0633 | -54.1958
-4.5 | -0.3251 | 0.00688 | -0.0614 | -47.2529
-4 | -0.2647 | 0.0066 | -0.0593 | -40.1061
-3.5 | -0.2043 | 0.00637 | -0.0575 | -32.0722
-3 | -0.1453 | 0.00613 | -0.0555 | -23.7031
-2.5 | -0.0877 | 0.00586 | -0.0534 | -14.9659
-2 | -0.0363 | 0.00538 | -0.0504 | -6.7472
-1.5 | 0.0103 | 0.00475 | -0.0464 | 2.1684
-1 | 0.0632 | 0.00437 | -0.0437 | 14.4622
-0.5 | 0.1236 | 0.00427 | -0.0425 | 28.9461
0 | 0.1836 | 0.00422 | -0.0412 | 43.5071
0.5 | 0.2443 | 0.00422 | -0.04 | 57.891
1 | 0.3053 | 0.00428 | -0.0389 | 71.3318
1.5 | 0.3665 | 0.00437 | -0.0377 | 83.8673
2 | 0.4248 | 0.00456 | -0.0359 | 93.1579
2.5 | 0.4803 | 0.00486 | -0.0335 | 98.8272
3.5 | 0.5617 | 0.00655 | -0.0231 | 85.7557
4 | 0.6144 | 0.0072 | -0.0201 | 85.3333
4.5 | 0.6733 | 0.00777 | -0.0183 | 86.6538
5 | 0.7406 | 0.00829 | -0.0179 | 89.3366
5.5 | 0.8204 | 0.00886 | -0.0199 | 92.5959
6 | 0.8956 | 0.00941 | -0.0205 | 95.1753
6.5 | 0.962 | 0.00998 | -0.0189 | 96.3928
7 | 1.0206 | 0.01076 | -0.0155 | 94.8513
7.5 | 1.0752 | 0.01169 | -0.0114 | 91.976
8 | 1.1226 | 0.013 | -0.0062 | 86.3538
8.5 | 1.1613 | 0.01498 | -0.0004 | 77.5234
9 | 1.1825 | 0.01906 | 0.0053 | 62.0409
9.5 | 1.1706 | 0.02452 | 0.0136 | 47.7406
10 | 1.1393 | 0.03198 | 0.0197 | 35.6254
10.5 | 1.1037 | 0.04057 | 0.0224 | 27.2048
11 | 1.0641 | 0.05068 | 0.0215 | 20.9964
11.5 | 1.032 | 0.06146 | 0.0178 | 16.7914
12 | 0.9982 | 0.074 | 0.0113 | 13.4892
12.5 | 0.9691 | 0.08767 | 0.0031 | 11.054
13 | 0.9423 | 0.10256 | -0.0058 | 9.1878
13.5 | 0.9195 | 0.11654 | -0.0128 | 7.89
14 | 0.9091 | 0.12849 | -0.0191 | 7.0753

## 89. Re 7M Mach 0.00 (1)
BIGFOIL.COM POLAR EXPORT
NACA64A213
NACA64A213 |  |  |  | Cl Max: | 1.215 | at alpha= | 11.5 | deg
JavaFoil+Calcfoil stall+Eppler ext transition |  |  |  | L/D Max: | 101.974 | at alpha= | 8 | deg
Re: | 7000000 |  |  | Cd Min: | 0.00493 | at alpha= | -1.5 | deg
Mach: | 0 |  |  | Cl=0 at alpha= | -1.6167 | deg
|  |  |  | @ Cl=0.1, Cd= | 0.0049428
|  |  |  | @ Cl=0.4, Cd= | 0.0050844
|  |  |  | @ Cl=0.6, Cd= | 0.0061742
alpha (deg) | Cl | Cd | Cm | Cl/Cd
-17.5 | -0.709 | 0.12609 | -0.008 | -5.627
-17 | -0.729 | 0.11838 | -0.009 | -6.156
-16.5 | -0.747 | 0.11205 | -0.009 | -6.662
-16 | -0.768 | 0.10001 | -0.01 | -7.679
-15.5 | -0.78 | 0.097 | -0.011 | -8.043
-15 | -0.809 | 0.07767 | -0.013 | -10.42
-14.5 | -0.822 | 0.07137 | -0.013 | -11.517
-14 | -0.9 | 0.03122 | -0.017 | -28.84
-13.5 | -0.928 | 0.02234 | -0.019 | -41.523
-13 | -0.943 | 0.01767 | -0.02 | -53.381
-12.5 | -0.959 | 0.01396 | -0.021 | -68.717
-12 | -0.952 | 0.01283 | -0.022 | -74.198
-11.5 | -0.938 | 0.01209 | -0.023 | -77.556
-11 | -0.926 | 0.01121 | -0.024 | -82.586
-10.5 | -0.9 | 0.01053 | -0.024 | -85.415
-10 | -0.87 | 0.01006 | -0.025 | -86.411
-9.5 | -0.836 | 0.00967 | -0.026 | -86.449
-9 | -0.798 | 0.00927 | -0.026 | -86.085
-8.5 | -0.757 | 0.00893 | -0.027 | -84.836
-8 | -0.713 | 0.00863 | -0.028 | -82.696
-7.5 | -0.667 | 0.00833 | -0.029 | -80.016
-7 | -0.618 | 0.00807 | -0.029 | -76.481
-6.5 | -0.566 | 0.00784 | -0.03 | -72.202
-6 | -0.513 | 0.00764 | -0.031 | -67.145
-5.5 | -0.458 | 0.00746 | -0.032 | -61.318
-5 | -0.401 | 0.00729 | -0.032 | -55.056
-4.5 | -0.344 | 0.00714 | -0.033 | -48.152
-4 | -0.285 | 0.00696 | -0.034 | -40.962
-3.5 | -0.226 | 0.00664 | -0.035 | -34.053
-3 | -0.166 | 0.00582 | -0.035 | -28.598
-2.5 | -0.107 | 0.00544 | -0.036 | -19.581
-2 | -0.046 | 0.00498 | -0.037 | -9.327
-1.5 | 0.014 | 0.00493 | -0.038 | 2.799
-1 | 0.074 | 0.00493 | -0.038 | 15.055
-0.5 | 0.135 | 0.00496 | -0.039 | 27.127
0 | 0.195 | 0.00498 | -0.04 | 39.146
0.5 | 0.255 | 0.005 | -0.041 | 51.075
1 | 0.315 | 0.00503 | -0.041 | 62.708
1.5 | 0.376 | 0.00506 | -0.042 | 74.32
2 | 0.435 | 0.00512 | -0.043 | 84.967
2.5 | 0.495 | 0.00524 | -0.044 | 94.514
3 | 0.554 | 0.0058 | -0.044 | 95.602
3.5 | 0.613 | 0.00628 | -0.045 | 97.58
4 | 0.671 | 0.00705 | -0.046 | 95.141
4.5 | 0.728 | 0.00789 | -0.047 | 92.31
5 | 0.784 | 0.00833 | -0.047 | 94.059
5.5 | 0.838 | 0.00874 | -0.048 | 95.971
6 | 0.891 | 0.00902 | -0.049 | 98.78
6.5 | 0.942 | 0.00944 | -0.049 | 99.838
7 | 0.991 | 0.00981 | -0.05 | 101.084
7.5 | 1.037 | 0.01018 | -0.051 | 101.847
8 | 1.078 | 0.01057 | -0.051 | 101.974
8.5 | 1.115 | 0.01105 | -0.052 | 100.91
9 | 1.147 | 0.0116 | -0.053 | 98.897
9.5 | 1.174 | 0.01217 | -0.054 | 96.468
10 | 1.19 | 0.01259 | -0.054 | 94.479
10.5 | 1.202 | 0.0132 | -0.054 | 91.042
11 | 1.211 | 0.01389 | -0.055 | 87.233
11.5 | 1.215 | 0.0146 | -0.055 | 83.255
12 | 1.214 | 0.01552 | -0.056 | 78.181
12.5 | 1.206 | 0.01662 | -0.056 | 72.606
13 | 1.193 | 0.01788 | -0.057 | 66.721
13.5 | 1.173 | 0.01957 | -0.057 | 59.939
14 | 1.148 | 0.02162 | -0.057 | 53.079
14.5 | 1.115 | 0.02503 | -0.057 | 44.558
15 | 1.072 | 0.03147 | -0.056 | 34.069
15.5 | 1.019 | 0.04322 | -0.054 | 23.585
16 | 0.93 | 0.08021 | -0.047 | 11.595
16.5 | 0.872 | 0.11062 | -0.039 | 7.882

## 90. Re 7M Mach 0.00 (2)
BIGFOIL.COM POLAR EXPORT
NACA64A213
NACA64A213 |  |  |  | Cl Max: | 1.7598 | at alpha= | 20 | deg
XFOIL ncrit=9 |  |  |  | L/D Max: | 116.207 | at alpha= | 9.5 | deg
Re: | 7000000 |  |  | Cd Min: | 0.04743 | at alpha= | 20 | deg
Mach: | 0 |  |  | Cl=0 at alpha= | -1.6798 | deg
|  |  |  | @ Cl=0.1, Cd= | 0.0040997
|  |  |  | @ Cl=0.4, Cd= | 0.0046519
|  |  |  | @ Cl=0.6, Cd= | 0.0068531
alpha (deg) | Cl | Cd | Cm | Cl/Cd
-20 | -1.5654 | 0.04228 | -0.0592 | -37.0246
-19.5 | -1.5555 | 0.03825 | -0.06 | -40.6667
-19 | -1.5635 | 0.03269 | -0.0604 | -47.8281
-18.5 | -1.5544 | 0.02908 | -0.0601 | -53.4525
-18 | -1.5527 | 0.0251 | -0.0587 | -61.8606
-17.5 | -1.5357 | 0.02266 | -0.0572 | -67.7714
-17 | -1.5159 | 0.02066 | -0.0551 | -73.3737
-16.5 | -1.4953 | 0.01897 | -0.0523 | -78.8245
-16 | -1.4718 | 0.01767 | -0.0489 | -83.2937
-15.5 | -1.4453 | 0.0167 | -0.0452 | -86.5449
-15 | -1.4223 | 0.01584 | -0.0402 | -89.7917
-14.5 | -1.3739 | 0.01488 | -0.0403 | -92.332
-13.5 | -1.2659 | 0.01321 | -0.0423 | -95.8289
-13 | -1.2152 | 0.01264 | -0.0422 | -96.1392
-12.5 | -1.1653 | 0.01217 | -0.0419 | -95.7518
-12 | -1.1171 | 0.01151 | -0.0412 | -97.0547
-11.5 | -1.0673 | 0.01095 | -0.0408 | -97.4703
-11 | -1.0182 | 0.01026 | -0.0402 | -99.2398
-10.5 | -0.9668 | 0.00973 | -0.0399 | -99.3628
-10 | -0.9136 | 0.0093 | -0.04 | -98.2366
-9.5 | -0.859 | 0.0089 | -0.0402 | -96.5169
-9 | -0.8034 | 0.00854 | -0.0407 | -94.0749
-8.5 | -0.7454 | 0.00822 | -0.0417 | -90.6813
-8 | -0.6824 | 0.00791 | -0.0438 | -86.2705
-7.5 | -0.6109 | 0.00751 | -0.0478 | -81.3449
-7 | -0.5502 | 0.00723 | -0.0493 | -76.0996
-6.5 | -0.4927 | 0.00699 | -0.05 | -70.4864
-6 | -0.4377 | 0.00675 | -0.0501 | -64.8444
-5.5 | -0.3837 | 0.00656 | -0.05 | -58.4909
-5 | -0.3309 | 0.00635 | -0.0495 | -52.1102
-4.5 | -0.2785 | 0.00617 | -0.049 | -45.1378
-4 | -0.2265 | 0.00599 | -0.0483 | -37.813
-3.5 | -0.1752 | 0.00579 | -0.0475 | -30.2591
-3 | -0.1242 | 0.00559 | -0.0466 | -22.2182
-2.5 | -0.075 | 0.00533 | -0.0453 | -14.0713
-2 | -0.0285 | 0.00494 | -0.0435 | -5.7692
-1.5 | 0.016 | 0.00447 | -0.0412 | 3.5794
-1 | 0.0623 | 0.00419 | -0.0393 | 14.8687
-0.5 | 0.1124 | 0.00407 | -0.0382 | 27.6167
0 | 0.1627 | 0.00406 | -0.037 | 40.0739
1 | 0.2674 | 0.00406 | -0.0356 | 65.8621
1.5 | 0.3185 | 0.00417 | -0.0347 | 76.3789
2 | 0.3676 | 0.00436 | -0.0333 | 84.3119
2.5 | 0.412 | 0.00476 | -0.0311 | 86.5546
3 | 0.4512 | 0.00545 | -0.0278 | 82.789
3.5 | 0.497 | 0.00591 | -0.026 | 84.0948
4 | 0.5445 | 0.00635 | -0.0245 | 85.748
4.5 | 0.5932 | 0.00681 | -0.0233 | 87.1072
5 | 0.6468 | 0.00715 | -0.0232 | 90.4615
5.5 | 0.7039 | 0.00746 | -0.0239 | 94.3566
6 | 0.7649 | 0.00781 | -0.0256 | 97.9385
6.5 | 0.8368 | 0.00818 | -0.0298 | 102.2983
7 | 0.9029 | 0.00855 | -0.0327 | 105.6023
7.5 | 0.9616 | 0.00888 | -0.0339 | 108.2883
8 | 1.0173 | 0.00926 | -0.0345 | 109.8596
8.5 | 1.0727 | 0.00961 | -0.035 | 111.6233
9 | 1.1311 | 0.0099 | -0.0363 | 114.2525
9.5 | 1.2039 | 0.01036 | -0.0409 | 116.2066
10 | 1.2536 | 0.01092 | -0.0403 | 114.7985
10.5 | 1.2982 | 0.01145 | -0.0386 | 113.3799
11 | 1.3413 | 0.01204 | -0.0367 | 111.4037
11.5 | 1.3761 | 0.01267 | -0.0332 | 108.6109
12 | 1.4122 | 0.01331 | -0.0301 | 106.1007
12.5 | 1.4455 | 0.0141 | -0.0267 | 102.5177
13 | 1.4788 | 0.01493 | -0.0236 | 99.0489
13.5 | 1.5131 | 0.01573 | -0.0209 | 96.192
14 | 1.5458 | 0.01666 | -0.0181 | 92.7851
14.5 | 1.577 | 0.01772 | -0.0154 | 88.9955
15 | 1.6056 | 0.01899 | -0.0126 | 84.5498
15.5 | 1.6311 | 0.02051 | -0.0098 | 79.5271
16 | 1.6561 | 0.02214 | -0.0072 | 74.8013
16.5 | 1.6767 | 0.02418 | -0.0045 | 69.3424
17 | 1.693 | 0.02663 | -0.0019 | 63.5749
17.5 | 1.7098 | 0.02919 | 0.0003 | 58.5749
18 | 1.7287 | 0.03169 | 0.0019 | 54.5503
18.5 | 1.7402 | 0.03496 | 0.0035 | 49.7769
19 | 1.7476 | 0.03882 | 0.0048 | 45.018
19.5 | 1.7575 | 0.04266 | 0.0056 | 41.1978
20 | 1.7598 | 0.04743 | 0.006 | 37.1031

## 91. Re 7M Mach 0.10 (1)
BIGFOIL.COM POLAR EXPORT
NACA64A213
NACA64A213 |  |  |  | Cl Max: | 1.204 | at alpha= | 11.5 | deg
JavaFoil+Calcfoil stall+Eppler ext transition |  |  |  | L/D Max: | 101.646 | at alpha= | 8 | deg
Re: | 7000000 |  |  | Cd Min: | 0.00493 | at alpha= | -1.5 | deg
Mach: | 0.1 |  |  | Cl=0 at alpha= | -1.6147 | deg
|  |  |  | @ Cl=0.1, Cd= | 0.0049425
|  |  |  | @ Cl=0.4, Cd= | 0.0050861
|  |  |  | @ Cl=0.6, Cd= | 0.0061625
alpha (deg) | Cl | Cd | Cm | Cl/Cd
-17.5 | -0.665 | 0.12837 | -0.008 | -5.18
-17 | -0.688 | 0.12112 | -0.009 | -5.677
-16.5 | -0.708 | 0.11465 | -0.009 | -6.18
-16 | -0.731 | 0.10505 | -0.01 | -6.958
-15.5 | -0.751 | 0.0969 | -0.011 | -7.752
-15 | -0.772 | 0.0872 | -0.012 | -8.851
-14.5 | -0.78 | 0.0869 | -0.012 | -8.973
-14 | -0.832 | 0.05386 | -0.015 | -15.455
-13.5 | -0.892 | 0.028 | -0.018 | -31.858
-13 | -0.922 | 0.01935 | -0.02 | -47.621
-12.5 | -0.941 | 0.0149 | -0.021 | -63.118
-12 | -0.941 | 0.01315 | -0.022 | -71.55
-11.5 | -0.929 | 0.01234 | -0.023 | -75.349
-11 | -0.921 | 0.01141 | -0.024 | -80.705
-10.5 | -0.897 | 0.01069 | -0.024 | -83.91
-10 | -0.868 | 0.01019 | -0.025 | -85.171
-9.5 | -0.835 | 0.00972 | -0.026 | -85.924
-9 | -0.799 | 0.00938 | -0.027 | -85.141
-8.5 | -0.759 | 0.00898 | -0.027 | -84.468
-8 | -0.715 | 0.00866 | -0.028 | -82.583
-7.5 | -0.669 | 0.00837 | -0.029 | -79.893
-7 | -0.62 | 0.00815 | -0.03 | -76.023
-6.5 | -0.568 | 0.00787 | -0.03 | -72.17
-6 | -0.515 | 0.00769 | -0.031 | -66.94
-5.5 | -0.46 | 0.00748 | -0.032 | -61.466
-5 | -0.403 | 0.0073 | -0.033 | -55.213
-4.5 | -0.345 | 0.00715 | -0.033 | -48.318
-4 | -0.287 | 0.00698 | -0.034 | -41.078
-3.5 | -0.227 | 0.0067 | -0.035 | -33.896
-3 | -0.167 | 0.00585 | -0.036 | -28.622
-2.5 | -0.107 | 0.00545 | -0.036 | -19.657
-2 | -0.047 | 0.00499 | -0.037 | -9.363
-1.5 | 0.014 | 0.00493 | -0.038 | 2.812
-1 | 0.075 | 0.00493 | -0.039 | 15.125
-0.5 | 0.135 | 0.00496 | -0.039 | 27.25
0 | 0.196 | 0.00497 | -0.04 | 39.371
0.5 | 0.256 | 0.005 | -0.041 | 51.265
1 | 0.317 | 0.00503 | -0.042 | 62.972
1.5 | 0.378 | 0.00506 | -0.042 | 74.669
2 | 0.437 | 0.00513 | -0.043 | 85.252
2.5 | 0.497 | 0.00524 | -0.044 | 94.9
3 | 0.557 | 0.00582 | -0.045 | 95.781
3.5 | 0.616 | 0.00629 | -0.045 | 97.926
4 | 0.674 | 0.00708 | -0.046 | 95.264
4.5 | 0.732 | 0.00791 | -0.047 | 92.464
5 | 0.788 | 0.00837 | -0.047 | 94.153
5.5 | 0.842 | 0.00876 | -0.048 | 96.117
6 | 0.895 | 0.00913 | -0.049 | 98.095
6.5 | 0.946 | 0.00948 | -0.05 | 99.84
7 | 0.995 | 0.00985 | -0.05 | 100.987
7.5 | 1.041 | 0.01024 | -0.051 | 101.639
8 | 1.081 | 0.01063 | -0.052 | 101.646
8.5 | 1.117 | 0.01116 | -0.052 | 100.02
9 | 1.148 | 0.01168 | -0.053 | 98.279
9.5 | 1.174 | 0.01233 | -0.054 | 95.159
10 | 1.186 | 0.01274 | -0.054 | 93.049
10.5 | 1.197 | 0.01338 | -0.055 | 89.45
11 | 1.203 | 0.01411 | -0.055 | 85.247
11.5 | 1.204 | 0.01483 | -0.056 | 81.181
12 | 1.199 | 0.01591 | -0.056 | 75.346
12.5 | 1.187 | 0.017 | -0.057 | 69.853
13 | 1.167 | 0.01864 | -0.057 | 62.644
13.5 | 1.142 | 0.02062 | -0.057 | 55.388
14 | 1.111 | 0.02313 | -0.057 | 48.028
14.5 | 1.062 | 0.03008 | -0.056 | 35.309
15 | 1.009 | 0.0402 | -0.054 | 25.105
15.5 | 0.924 | 0.07068 | -0.048 | 13.079
16 | 0.865 | 0.09636 | -0.042 | 8.978
16.5 | 0.82 | 0.11687 | -0.037 | 7.018

## 92. Re 7M Mach 0.10 (2)
BIGFOIL.COM POLAR EXPORT
NACA64A213
NACA64A213 |  |  |  | Cl Max: | 1.7408 | at alpha= | 19.5 | deg
XFOIL ncrit=9 |  |  |  | L/D Max: | 115.664 | at alpha= | 9.5 | deg
Re: | 7000000 |  |  | Cd Min: | 0.05335 | at alpha= | 20 | deg
Mach: | 0.1 |  |  | Cl=0 at alpha= | -1.6743 | deg
|  |  |  | @ Cl=0.1, Cd= | 0.0041079
|  |  |  | @ Cl=0.4, Cd= | 0.0046404
|  |  |  | @ Cl=0.6, Cd= | 0.0068539
alpha (deg) | Cl | Cd | Cm | Cl/Cd
-20 | -1.5311 | 0.04899 | -0.06 | -31.2533
-19.5 | -1.5251 | 0.04408 | -0.0615 | -34.5985
-19 | -1.5435 | 0.03696 | -0.063 | -41.7614
-18.5 | -1.5209 | 0.03425 | -0.0632 | -44.4058
-18 | -1.5316 | 0.02869 | -0.0627 | -53.3845
-17.5 | -1.5219 | 0.02531 | -0.0616 | -60.1304
-17 | -1.5073 | 0.02259 | -0.0598 | -66.7242
-16.5 | -1.4907 | 0.02034 | -0.0571 | -73.2891
-16 | -1.4689 | 0.01872 | -0.0539 | -78.4669
-15.5 | -1.4439 | 0.01749 | -0.0502 | -82.5557
-15 | -1.4194 | 0.01647 | -0.0456 | -86.1809
-14.5 | -1.3848 | 0.01551 | -0.0427 | -89.2843
-14 | -1.3349 | 0.01452 | -0.0426 | -91.9353
-13.5 | -1.2749 | 0.01362 | -0.0445 | -93.605
-13 | -1.2234 | 0.01297 | -0.0444 | -94.3254
-12.5 | -1.1733 | 0.01245 | -0.0438 | -94.241
-12 | -1.1248 | 0.01175 | -0.0429 | -95.7277
-11.5 | -1.0748 | 0.01115 | -0.0423 | -96.3946
-11 | -1.024 | 0.01056 | -0.0417 | -96.9697
-10.5 | -0.9734 | 0.00988 | -0.0411 | -98.5223
-10 | -0.9199 | 0.00942 | -0.041 | -97.6539
-9.5 | -0.8649 | 0.009 | -0.0412 | -96.1
-9 | -0.8088 | 0.00862 | -0.0415 | -93.8283
-8.5 | -0.7505 | 0.00828 | -0.0424 | -90.6401
-8 | -0.6874 | 0.00796 | -0.0443 | -86.3568
-7.5 | -0.6151 | 0.00757 | -0.0484 | -81.255
-7 | -0.5538 | 0.00726 | -0.0498 | -76.281
-6.5 | -0.4958 | 0.00702 | -0.0505 | -70.6268
-6 | -0.4403 | 0.00679 | -0.0506 | -64.8454
-5.5 | -0.386 | 0.00658 | -0.0504 | -58.6626
-5 | -0.3329 | 0.00637 | -0.0499 | -52.2606
-4.5 | -0.2801 | 0.00618 | -0.0493 | -45.3236
-4 | -0.2277 | 0.006 | -0.0486 | -37.95
-3.5 | -0.1762 | 0.0058 | -0.0478 | -30.3793
-3 | -0.125 | 0.0056 | -0.0468 | -22.3214
-2.5 | -0.0753 | 0.00534 | -0.0456 | -14.1011
-1.5 | 0.0159 | 0.00449 | -0.0414 | 3.5412
-1 | 0.0624 | 0.00419 | -0.0395 | 14.8926
-0.5 | 0.1128 | 0.00408 | -0.0383 | 27.6471
1 | 0.2687 | 0.00406 | -0.0358 | 66.1823
1.5 | 0.3202 | 0.00417 | -0.0348 | 76.7866
2 | 0.3695 | 0.00436 | -0.0334 | 84.7477
2.5 | 0.4141 | 0.00477 | -0.0312 | 86.8134
3 | 0.4533 | 0.00547 | -0.0278 | 82.8702
4.5 | 0.5962 | 0.00683 | -0.0233 | 87.2914
5 | 0.6503 | 0.00717 | -0.0232 | 90.6974
5.5 | 0.7079 | 0.0075 | -0.0239 | 94.3867
6 | 0.7697 | 0.00785 | -0.0256 | 98.051
6.5 | 0.8429 | 0.00823 | -0.03 | 102.418
7 | 0.9082 | 0.00859 | -0.0325 | 105.7276
7.5 | 0.9666 | 0.00894 | -0.0335 | 108.1208
8 | 1.0228 | 0.00932 | -0.034 | 109.7425
8.5 | 1.0783 | 0.0097 | -0.0344 | 111.1649
9 | 1.1369 | 0.01001 | -0.0356 | 113.5764
9.5 | 1.211 | 0.01047 | -0.0402 | 115.6638
10 | 1.2598 | 0.01106 | -0.0392 | 113.906
10.5 | 1.3044 | 0.01161 | -0.0373 | 112.3514
11 | 1.3452 | 0.01222 | -0.0348 | 110.0818
11.5 | 1.3793 | 0.01289 | -0.0309 | 107.0054
12 | 1.4158 | 0.01357 | -0.0277 | 104.3331
12.5 | 1.4501 | 0.01437 | -0.0244 | 100.9116
13 | 1.4833 | 0.01527 | -0.0211 | 97.1382
13.5 | 1.5175 | 0.01615 | -0.0183 | 93.9628
14 | 1.5499 | 0.01718 | -0.0154 | 90.2154
14.5 | 1.5795 | 0.01842 | -0.0124 | 85.7492
15 | 1.6077 | 0.01981 | -0.0095 | 81.156
15.5 | 1.6309 | 0.02161 | -0.0064 | 75.4697
16 | 1.6544 | 0.02349 | -0.0037 | 70.43
16.5 | 1.6734 | 0.02579 | -0.001 | 64.8856
17 | 1.6934 | 0.02815 | 0.0013 | 60.1563
17.5 | 1.7082 | 0.03103 | 0.0034 | 55.05
18 | 1.7213 | 0.03424 | 0.0052 | 50.2716
18.5 | 1.731 | 0.03791 | 0.0067 | 45.6608
19 | 1.7401 | 0.04193 | 0.0076 | 41.5001
19.5 | 1.7408 | 0.04694 | 0.0082 | 37.0856
20 | 1.7321 | 0.05335 | 0.0081 | 32.4667

## 93. Re 7M Mach 0.25 (1)
BIGFOIL.COM POLAR EXPORT
NACA64A213
NACA64A213 |  |  |  | Cl Max: | 1.152 | at alpha= | 10 | deg
JavaFoil+Calcfoil stall+Eppler ext transition |  |  |  | L/D Max: | 99.405 | at alpha= | 7.5 | deg
Re: | 7000000 |  |  | Cd Min: | 0.00496 | at alpha= | -1.5 | deg
Mach: | 0.25 |  |  | Cl=0 at alpha= | -1.6129 | deg
|  |  |  | @ Cl=0.1, Cd= | 0.0049737
|  |  |  | @ Cl=0.4, Cd= | 0.0051118
|  |  |  | @ Cl=0.6, Cd= | 0.10927
alpha (deg) | Cl | Cd | Cm | Cl/Cd
-16 | -0.422 | 0.12352 | -0.008 | -3.417
-15.5 | -0.477 | 0.11479 | -0.009 | -4.153
-15 | -0.527 | 0.1076 | -0.009 | -4.899
-14.5 | -0.574 | 0.09989 | -0.01 | -5.742
-14 | -0.614 | 0.0941 | -0.011 | -6.53
-13.5 | -0.652 | 0.08527 | -0.012 | -7.648
-13 | -0.681 | 0.08071 | -0.012 | -8.439
-12.5 | -0.708 | 0.07191 | -0.014 | -9.851
-12 | -0.794 | 0.02937 | -0.02 | -27.028
-11.5 | -0.838 | 0.01696 | -0.022 | -49.402
-11 | -0.861 | 0.01281 | -0.024 | -67.212
-10.5 | -0.856 | 0.0119 | -0.025 | -71.903
-10 | -0.848 | 0.01097 | -0.026 | -77.298
-9.5 | -0.825 | 0.01037 | -0.027 | -79.555
-9 | -0.796 | 0.00978 | -0.027 | -81.388
-8.5 | -0.761 | 0.00942 | -0.028 | -80.836
-8 | -0.722 | 0.00898 | -0.029 | -80.335
-7.5 | -0.678 | 0.00867 | -0.03 | -78.179
-7 | -0.631 | 0.00837 | -0.03 | -75.359
-6.5 | -0.58 | 0.00805 | -0.031 | -71.997
-6 | -0.526 | 0.00784 | -0.032 | -67.181
-5.5 | -0.471 | 0.0076 | -0.033 | -61.902
-5 | -0.413 | 0.00743 | -0.033 | -55.608
-4.5 | -0.354 | 0.00726 | -0.034 | -48.842
-4 | -0.294 | 0.00705 | -0.035 | -41.742
-3.5 | -0.233 | 0.00679 | -0.036 | -34.379
-3 | -0.172 | 0.00614 | -0.037 | -27.977
-2.5 | -0.11 | 0.00553 | -0.037 | -19.887
-2 | -0.048 | 0.005 | -0.038 | -9.587
-1.5 | 0.014 | 0.00496 | -0.039 | 2.872
-1 | 0.077 | 0.00497 | -0.04 | 15.41
-0.5 | 0.139 | 0.00498 | -0.04 | 27.895
0 | 0.201 | 0.00502 | -0.041 | 40.077
0.5 | 0.264 | 0.00504 | -0.042 | 52.298
1 | 0.326 | 0.00507 | -0.043 | 64.285
1.5 | 0.388 | 0.0051 | -0.043 | 76.134
2 | 0.449 | 0.00516 | -0.044 | 87.023
2.5 | 0.511 | 0.00528 | -0.045 | 96.751
3 | 0.572 | 0.00594 | -0.046 | 96.325
3.5 | 0.633 | 0.00643 | -0.047 | 98.436
4 | 0.692 | 0.00727 | -0.047 | 95.275
4.5 | 0.751 | 0.00822 | -0.048 | 91.378
5 | 0.808 | 0.0087 | -0.049 | 92.811
5.5 | 0.863 | 0.00903 | -0.05 | 95.559
6 | 0.916 | 0.00939 | -0.05 | 97.541
6.5 | 0.966 | 0.00983 | -0.051 | 98.27
7 | 1.014 | 0.01024 | -0.052 | 98.997
7.5 | 1.058 | 0.01064 | -0.052 | 99.405
8 | 1.093 | 0.01118 | -0.053 | 97.835
8.5 | 1.123 | 0.0119 | -0.054 | 94.366
9 | 1.141 | 0.01168 | -0.054 | 97.716
9.5 | 1.15 | 0.01298 | -0.055 | 88.574
10 | 1.152 | 0.0137 | -0.055 | 84.118
10.5 | 1.146 | 0.01452 | -0.056 | 78.957
11 | 1.131 | 0.01556 | -0.056 | 72.677
11.5 | 1.104 | 0.01683 | -0.057 | 65.624
12 | 1.065 | 0.01854 | -0.057 | 57.439
12.5 | 1.012 | 0.02153 | -0.057 | 47
13 | 0.827 | 0.07745 | -0.039 | 10.673
13.5 | 0.766 | 0.09158 | -0.034 | 8.364
14 | 0.71 | 0.10008 | -0.032 | 7.097
14.5 | 0.652 | 0.10764 | -0.032 | 6.055
15 | 0.591 | 0.10927 | -0.034 | 5.408

## 94. Re 7M Mach 0.25 (2)
BIGFOIL.COM POLAR EXPORT
NACA64A213
NACA64A213 |  |  |  | Cl Max: | 1.6365 | at alpha= | 17 | deg
XFOIL ncrit=9 |  |  |  | L/D Max: | 110.085 | at alpha= | 9 | deg
Re: | 7000000 |  |  | Cd Min: | 0.21479 | at alpha= | -20 | deg
Mach: | 0.25 |  |  | Cl=0 at alpha= | -1.674 | deg
|  |  |  | @ Cl=0.1, Cd= | 0.0041324
|  |  |  | @ Cl=0.4, Cd= | 0.0045794
|  |  |  | @ Cl=0.6, Cd= | 0.0068508
alpha (deg) | Cl | Cd | Cm | Cl/Cd
-20 | -0.7361 | 0.21479 | 0.0287 | -3.4271
-19.5 | -0.7165 | 0.20988 | 0.0252 | -3.4139
-18.5 | -0.9728 | 0.12839 | -0.0202 | -7.5769
-18 | -1.1984 | 0.082 | -0.0496 | -14.6146
-17.5 | -1.2399 | 0.06742 | -0.0589 | -18.3907
-17 | -1.2843 | 0.0542 | -0.0668 | -23.6956
-16.5 | -1.332 | 0.04258 | -0.0724 | -31.2823
-16 | -1.3574 | 0.03453 | -0.0743 | -39.3107
-15.5 | -1.3653 | 0.02884 | -0.0739 | -47.3405
-15 | -1.3648 | 0.02443 | -0.0719 | -55.8657
-14.5 | -1.353 | 0.02143 | -0.0685 | -63.1358
-14 | -1.3323 | 0.01945 | -0.0642 | -68.4987
-13 | -1.2519 | 0.01624 | -0.0592 | -77.0874
-12.5 | -1.2039 | 0.01516 | -0.0571 | -79.4129
-12 | -1.1581 | 0.01389 | -0.0546 | -83.3765
-11.5 | -1.1101 | 0.01282 | -0.0524 | -86.5913
-11 | -1.0585 | 0.01197 | -0.0507 | -88.4294
-10.5 | -1.0048 | 0.01124 | -0.0493 | -89.395
-10 | -0.9535 | 0.01023 | -0.0477 | -93.2063
-9.5 | -0.897 | 0.00963 | -0.047 | -93.1464
-9 | -0.8387 | 0.00913 | -0.0466 | -91.862
-8.5 | -0.7787 | 0.00866 | -0.0467 | -89.9192
-8 | -0.7139 | 0.00827 | -0.0479 | -86.3241
-7.5 | -0.6373 | 0.0079 | -0.0518 | -80.6709
-7 | -0.573 | 0.00749 | -0.053 | -76.502
-6.5 | -0.5128 | 0.00719 | -0.0534 | -71.3213
-6 | -0.4546 | 0.00695 | -0.0533 | -65.4101
-5.5 | -0.3988 | 0.00669 | -0.0528 | -59.6114
-5 | -0.3436 | 0.00648 | -0.0521 | -53.0247
-4.5 | -0.2891 | 0.00627 | -0.0513 | -46.1085
-4 | -0.2352 | 0.00608 | -0.0504 | -38.6842
-3.5 | -0.1817 | 0.00589 | -0.0494 | -30.8489
-3 | -0.1289 | 0.00567 | -0.0484 | -22.7337
-2 | -0.0296 | 0.00502 | -0.045 | -5.8964
-1.5 | 0.0158 | 0.00454 | -0.0425 | 3.4802
-1 | 0.0636 | 0.00421 | -0.0404 | 15.1069
-0.5 | 0.1152 | 0.0041 | -0.0391 | 28.0976
0.5 | 0.2215 | 0.00406 | -0.0372 | 54.5567
1 | 0.2759 | 0.00408 | -0.0365 | 67.6225
1.5 | 0.3291 | 0.00419 | -0.0355 | 78.5442
2 | 0.38 | 0.00439 | -0.034 | 86.5604
2.5 | 0.4254 | 0.00482 | -0.0315 | 88.2573
3 | 0.4646 | 0.00555 | -0.0278 | 83.7117
3.5 | 0.5114 | 0.00604 | -0.0256 | 84.6689
4 | 0.5607 | 0.00651 | -0.0239 | 86.129
4.5 | 0.6126 | 0.00696 | -0.0229 | 88.0172
5 | 0.6693 | 0.00733 | -0.0228 | 91.3097
5.5 | 0.7301 | 0.00768 | -0.0236 | 95.0651
6 | 0.7955 | 0.00807 | -0.0254 | 98.575
6.5 | 0.8722 | 0.00849 | -0.0298 | 102.7326
7 | 0.9361 | 0.00885 | -0.0311 | 105.774
7.5 | 0.9948 | 0.00929 | -0.0313 | 107.0829
8 | 1.0523 | 0.0097 | -0.0311 | 108.4845
8.5 | 1.1084 | 0.01021 | -0.0307 | 108.5602
9 | 1.1691 | 0.01062 | -0.0312 | 110.0847
10 | 1.2861 | 0.01187 | -0.0312 | 108.3488
10.5 | 1.3253 | 0.01251 | -0.0272 | 105.9392
11 | 1.3617 | 0.01339 | -0.0229 | 101.6953
11.5 | 1.3978 | 0.01433 | -0.0187 | 97.5436
12 | 1.4327 | 0.01541 | -0.0146 | 92.9721
12.5 | 1.47 | 0.01643 | -0.0111 | 89.4705
13 | 1.5007 | 0.0179 | -0.007 | 83.838
13.5 | 1.5329 | 0.01938 | -0.0034 | 79.097
14 | 1.5606 | 0.02124 | 0.0003 | 73.4746
14.5 | 1.5814 | 0.0237 | 0.0042 | 66.7257
15 | 1.6036 | 0.02621 | 0.0075 | 61.1828
15.5 | 1.6203 | 0.02934 | 0.0107 | 55.2249
16 | 1.6309 | 0.03311 | 0.0135 | 49.257
16.5 | 1.6356 | 0.03766 | 0.0158 | 43.4307
17 | 1.6365 | 0.04295 | 0.0172 | 38.1024
17.5 | 1.6288 | 0.04944 | 0.0177 | 32.945
18 | 1.6056 | 0.05812 | 0.0169 | 27.6256
18.5 | 1.5827 | 0.06744 | 0.0146 | 23.4683
19 | 1.5694 | 0.07617 | 0.0119 | 20.6039
19.5 | 1.5236 | 0.08977 | 0.006 | 16.9723
20 | 1.4693 | 0.10559 | -0.0022 | 13.9151

## 95. Re 7M Mach 0.50 (1)
BIGFOIL.COM POLAR EXPORT
NACA64A213
NACA64A213 |  |  |  | Cl Max: | 1.184 | at alpha= | 20 | deg
JavaFoil+Calcfoil stall+Eppler ext transition |  |  |  | L/D Max: | 99.22 | at alpha= | 2.5 | deg
Re: | 7000000 |  |  | Cd Min: | 0.00509 | at alpha= | -1 | deg
Mach: | 0.5 |  |  | Cl=0 at alpha= | -1.6143 | deg
|  |  |  | @ Cl=0.1, Cd= | 0.0050961
|  |  |  | @ Cl=0.4, Cd= | 0.0052406
|  |  |  | @ Cl=0.6, Cd= | 0.0060656
alpha (deg) | Cl | Cd | Cm | Cl/Cd
-20 | -1.015 | 0.15135 | -0.008 | -6.708
-19.5 | -0.985 | 0.15004 | -0.008 | -6.567
-19 | -0.958 | 0.14277 | -0.008 | -6.711
-18.5 | -0.931 | 0.1384 | -0.009 | -6.729
-18 | -0.908 | 0.13845 | -0.01 | -6.555
-17.5 | -0.88 | 0.12914 | -0.01 | -6.811
-17 | -0.85 | 0.12564 | -0.01 | -6.763
-16.5 | -0.822 | 0.12162 | -0.01 | -6.757
-16 | -0.795 | 0.11828 | -0.01 | -6.72
-15.5 | -0.769 | 0.11555 | -0.011 | -6.657
-15 | -0.741 | 0.10896 | -0.011 | -6.803
-14.5 | -0.713 | 0.10459 | -0.011 | -6.815
-14 | -0.686 | 0.0963 | -0.012 | -7.124
-13.5 | -0.659 | 0.08916 | -0.012 | -7.391
-13 | -0.631 | 0.09576 | -0.012 | -6.585
-12.5 | -0.603 | 0.08713 | -0.013 | -6.922
-12 | -0.577 | 0.07849 | -0.014 | -7.356
-11.5 | -0.551 | 0.07174 | -0.015 | -7.684
-11 | -0.575 | 0.03337 | -0.023 | -17.233
-10.5 | -0.492 | 0.07349 | -0.014 | -6.7
-10 | -0.467 | 0.06462 | -0.015 | -7.221
-9.5 | -0.443 | 0.05602 | -0.018 | -7.908
-9 | -0.5 | 0.01269 | -0.03 | -39.382
-8.5 | -0.382 | 0.0586 | -0.014 | -6.513
-8 | -0.358 | 0.04827 | -0.019 | -7.421
-7.5 | -0.54 | 0.01072 | -0.033 | -50.346
-7 | -0.616 | 0.00988 | -0.034 | -62.317
-6.5 | -0.602 | 0.00931 | -0.035 | -64.585
-6 | -0.563 | 0.00876 | -0.036 | -64.31
-5.5 | -0.512 | 0.00837 | -0.037 | -61.262
-5 | -0.455 | 0.00799 | -0.037 | -56.91
-4.5 | -0.392 | 0.00775 | -0.038 | -50.631
-4 | -0.327 | 0.00751 | -0.039 | -43.582
-3.5 | -0.26 | 0.00722 | -0.04 | -36.002
-3 | -0.192 | 0.0069 | -0.041 | -27.806
-2.5 | -0.123 | 0.00585 | -0.042 | -21.01
-2 | -0.054 | 0.00535 | -0.043 | -10.024
-1.5 | 0.016 | 0.00511 | -0.043 | 3.119
-1 | 0.086 | 0.00509 | -0.044 | 16.836
-0.5 | 0.155 | 0.00512 | -0.045 | 30.317
0 | 0.225 | 0.00513 | -0.046 | 43.864
0.5 | 0.295 | 0.00517 | -0.047 | 57.042
1 | 0.364 | 0.00522 | -0.048 | 69.828
1.5 | 0.434 | 0.00526 | -0.049 | 82.454
2 | 0.502 | 0.00537 | -0.049 | 93.471
2.5 | 0.571 | 0.00575 | -0.05 | 99.22
3 | 0.639 | 0.00649 | -0.051 | 98.335
3.5 | 0.706 | 0.00734 | -0.052 | 96.181
4 | 0.77 | 0.00865 | -0.053 | 89.073
4.5 | 0.833 | 0.00924 | -0.054 | 90.118
5 | 0.891 | 0.00981 | -0.055 | 90.853
5.5 | 0.944 | 0.01045 | -0.055 | 90.363
6 | 0.989 | 0.01108 | -0.056 | 89.277
6.5 | 1.021 | 0.0119 | -0.057 | 85.8
7 | 1.023 | 0.0127 | -0.057 | 80.553
7.5 | 0.979 | 0.01383 | -0.058 | 70.833
8 | 0.651 | 0.01472 | -0.059 | 44.204
8.5 | 0.679 | 0.0164 | -0.059 | 41.415
9 | 0.585 | 0.06394 | -0.029 | 9.156
9.5 | 0.744 | 0.01746 | -0.06 | 42.63
10 | 0.661 | 0.05593 | -0.043 | 11.823
10.5 | 0.67 | 0.07166 | -0.034 | 9.35
11 | 0.832 | 0.0208 | -0.062 | 40.005
11.5 | 0.736 | 0.06949 | -0.042 | 10.591
12 | 0.752 | 0.08291 | -0.036 | 9.068
12.5 | 0.778 | 0.09087 | -0.036 | 8.566
13 | 0.806 | 0.08711 | -0.037 | 9.251
13.5 | 0.832 | 0.09455 | -0.037 | 8.799
14 | 0.859 | 0.10068 | -0.038 | 8.536
14.5 | 0.889 | 0.10579 | -0.04 | 8.406
15 | 0.912 | 0.10884 | -0.038 | 8.38
15.5 | 0.939 | 0.1134 | -0.039 | 8.278
16 | 0.969 | 0.117 | -0.041 | 8.279
16.5 | 1 | 0.12269 | -0.044 | 8.148
17 | 1.02 | 0.12456 | -0.042 | 8.192
17.5 | 1.047 | 0.13026 | -0.042 | 8.038
18 | 1.078 | 0.13492 | -0.045 | 7.987
18.5 | 1.117 | 0.13071 | -0.05 | 8.547
19 | 1.147 | 0.13566 | -0.051 | 8.456
19.5 | 1.155 | 0.1446 | -0.046 | 7.986
20 | 1.184 | 0.15143 | -0.048 | 7.82

## 96. Re 7M Mach 0.50 (2)
BIGFOIL.COM POLAR EXPORT
NACA64A213
NACA64A213 |  |  |  | Cl Max: | 1.1858 | at alpha= | 9 | deg
XFOIL ncrit=9 |  |  |  | L/D Max: | 99.5483 | at alpha= | 6.5 | deg
Re: | 7000000 |  |  | Cd Min: | 0.12662 | at alpha= | 14 | deg
Mach: | 0.5 |  |  | Cl=0 at alpha= | -1.6538 | deg
|  |  |  | @ Cl=0.1, Cd= | 0.0042773
|  |  |  | @ Cl=0.4, Cd= | 0.0044202
|  |  |  | @ Cl=0.6, Cd= | 0.0069131
alpha (deg) | Cl | Cd | Cm | Cl/Cd
-13 | -0.5654 | 0.12316 | -0.0284 | -4.5908
-12.5 | -0.5708 | 0.11242 | -0.0339 | -5.0774
-12 | -0.5923 | 0.09935 | -0.0411 | -5.9618
-11.5 | -0.6129 | 0.08702 | -0.0483 | -7.0432
-11 | -0.6221 | 0.07434 | -0.0577 | -8.3683
-10.5 | -0.6386 | 0.05786 | -0.0723 | -11.037
-10 | -0.6703 | 0.04576 | -0.0818 | -14.6482
-9.5 | -0.703 | 0.03591 | -0.0876 | -19.5767
-9 | -0.7289 | 0.02838 | -0.0887 | -25.6836
-8.5 | -0.7601 | 0.02158 | -0.0835 | -35.2224
-8 | -0.7668 | 0.01506 | -0.0761 | -50.9163
-7.5 | -0.7304 | 0.01102 | -0.0711 | -66.2795
-7 | -0.6534 | 0.00925 | -0.071 | -70.6378
-6.5 | -0.5857 | 0.00826 | -0.069 | -70.908
-6 | -0.5189 | 0.0077 | -0.0669 | -67.3896
-5.5 | -0.4535 | 0.0073 | -0.065 | -62.1233
-5 | -0.3898 | 0.00699 | -0.063 | -55.7654
-4.5 | -0.3273 | 0.00671 | -0.061 | -48.7779
-4 | -0.2661 | 0.00646 | -0.0591 | -41.192
-3.5 | -0.2057 | 0.00624 | -0.0572 | -32.9647
-3 | -0.1463 | 0.00601 | -0.0554 | -24.3428
-2.5 | -0.0876 | 0.00577 | -0.0535 | -15.182
-2 | -0.034 | 0.00535 | -0.0508 | -6.3551
-1.5 | 0.0151 | 0.0048 | -0.0473 | 3.1458
-1 | 0.0664 | 0.00437 | -0.0443 | 15.1945
-0.5 | 0.1244 | 0.00421 | -0.0426 | 29.5487
0 | 0.1842 | 0.00415 | -0.0413 | 44.3855
0.5 | 0.2451 | 0.00414 | -0.0402 | 59.2029
1 | 0.306 | 0.00421 | -0.039 | 72.6841
1.5 | 0.3671 | 0.0043 | -0.0378 | 85.3721
2 | 0.4246 | 0.00451 | -0.0359 | 94.1463
2.5 | 0.4735 | 0.005 | -0.0322 | 94.7
3 | 0.5125 | 0.00586 | -0.0267 | 87.4573
3.5 | 0.5622 | 0.0065 | -0.0232 | 86.4923
4 | 0.6171 | 0.0071 | -0.0206 | 86.9155
4.5 | 0.6791 | 0.00762 | -0.0194 | 89.1207
5 | 0.7478 | 0.0081 | -0.0193 | 92.321
5.5 | 0.8299 | 0.00865 | -0.0216 | 95.9422
6 | 0.9041 | 0.00917 | -0.0219 | 98.5932
6.5 | 0.9696 | 0.00974 | -0.0201 | 99.5483
7 | 1.0306 | 0.01041 | -0.017 | 99.001
7.5 | 1.086 | 0.01128 | -0.0128 | 96.2766
8 | 1.1351 | 0.01249 | -0.0076 | 90.8807
8.5 | 1.1725 | 0.01437 | -0.0011 | 81.5936
9 | 1.1858 | 0.01782 | 0.0068 | 66.5432
9.5 | 1.1791 | 0.02401 | 0.0132 | 49.1087
10 | 1.1486 | 0.03132 | 0.0195 | 36.6731
10.5 | 1.1154 | 0.03961 | 0.0224 | 28.1596
11 | 1.0768 | 0.04946 | 0.0219 | 21.7711
11.5 | 1.0451 | 0.06005 | 0.0185 | 17.4038
12 | 1.0115 | 0.07233 | 0.0124 | 13.9845
12.5 | 0.9825 | 0.0857 | 0.0045 | 11.4644
13 | 0.9569 | 0.1002 | -0.0043 | 9.5499
13.5 | 0.9351 | 0.11398 | -0.0112 | 8.2041
14 | 0.9201 | 0.12662 | -0.0179 | 7.2666

## 97. Re 8M Mach 0.00 (1)
BIGFOIL.COM POLAR EXPORT
NACA64A213
NACA64A213 |  |  |  | Cl Max: | 1.216 | at alpha= | 11.5 | deg
JavaFoil+Calcfoil stall+Eppler ext transition |  |  |  | L/D Max: | 104.395 | at alpha= | 8 | deg
Re: | 8000000 |  |  | Cd Min: | 0.00486 | at alpha= | -1 | deg
Mach: | 0 |  |  | Cl=0 at alpha= | -1.6167 | deg
|  |  |  | @ Cl=0.1, Cd= | 0.004877
|  |  |  | @ Cl=0.4, Cd= | 0.0050388
|  |  |  | @ Cl=0.6, Cd= | 0.0063053
alpha (deg) | Cl | Cd | Cm | Cl/Cd
-17.5 | -0.711 | 0.12426 | -0.008 | -5.718
-17 | -0.73 | 0.11679 | -0.009 | -6.249
-16.5 | -0.748 | 0.10998 | -0.009 | -6.8
-16 | -0.771 | 0.09634 | -0.011 | -8.007
-15.5 | -0.783 | 0.09376 | -0.011 | -8.354
-15 | -0.825 | 0.06583 | -0.014 | -12.539
-14.5 | -0.84 | 0.05943 | -0.015 | -14.135
-14 | -0.912 | 0.02671 | -0.018 | -34.161
-13.5 | -0.934 | 0.02048 | -0.019 | -45.608
-13 | -0.948 | 0.01663 | -0.02 | -56.987
-12.5 | -0.962 | 0.01346 | -0.021 | -71.509
-12 | -0.954 | 0.01245 | -0.022 | -76.591
-11.5 | -0.94 | 0.01177 | -0.023 | -79.805
-11 | -0.926 | 0.01094 | -0.024 | -84.625
-10.5 | -0.9 | 0.01031 | -0.024 | -87.309
-10 | -0.87 | 0.00985 | -0.025 | -88.254
-9.5 | -0.836 | 0.00948 | -0.026 | -88.187
-9 | -0.798 | 0.00909 | -0.026 | -87.765
-8.5 | -0.757 | 0.00876 | -0.027 | -86.469
-8 | -0.713 | 0.00846 | -0.028 | -84.293
-7.5 | -0.667 | 0.0082 | -0.029 | -81.352
-7 | -0.618 | 0.00799 | -0.029 | -77.275
-6.5 | -0.566 | 0.00772 | -0.03 | -73.286
-6 | -0.513 | 0.00754 | -0.031 | -67.995
-5.5 | -0.458 | 0.00734 | -0.032 | -62.375
-5 | -0.401 | 0.00717 | -0.032 | -55.955
-4.5 | -0.344 | 0.00701 | -0.033 | -49.038
-4 | -0.285 | 0.00688 | -0.034 | -41.482
-3.5 | -0.226 | 0.00663 | -0.035 | -34.125
-3 | -0.166 | 0.00603 | -0.035 | -27.597
-2.5 | -0.107 | 0.00556 | -0.036 | -19.181
-2 | -0.046 | 0.00522 | -0.037 | -8.908
-1.5 | 0.014 | 0.0049 | -0.038 | 2.815
-1 | 0.074 | 0.00486 | -0.038 | 15.272
-0.5 | 0.135 | 0.0049 | -0.039 | 27.445
0 | 0.195 | 0.00491 | -0.04 | 39.68
0.5 | 0.255 | 0.00493 | -0.041 | 51.719
1 | 0.315 | 0.00497 | -0.041 | 63.44
1.5 | 0.376 | 0.00499 | -0.042 | 75.238
2 | 0.435 | 0.00511 | -0.043 | 85.207
2.5 | 0.495 | 0.00554 | -0.044 | 89.316
3 | 0.554 | 0.00597 | -0.044 | 92.811
3.5 | 0.613 | 0.0064 | -0.045 | 95.844
4 | 0.671 | 0.00708 | -0.046 | 94.813
4.5 | 0.728 | 0.00786 | -0.047 | 92.627
5 | 0.784 | 0.00818 | -0.047 | 95.785
5.5 | 0.838 | 0.00858 | -0.048 | 97.687
6 | 0.891 | 0.0089 | -0.049 | 100.189
6.5 | 0.942 | 0.00924 | -0.049 | 101.991
7 | 0.991 | 0.00961 | -0.05 | 103.156
7.5 | 1.037 | 0.00998 | -0.051 | 103.948
8 | 1.078 | 0.01033 | -0.051 | 104.395
8.5 | 1.115 | 0.01083 | -0.052 | 102.961
9 | 1.147 | 0.01132 | -0.053 | 101.335
9.5 | 1.174 | 0.01186 | -0.054 | 98.973
10 | 1.193 | 0.01157 | -0.054 | 103.077
10.5 | 1.204 | 0.0129 | -0.054 | 93.315
11 | 1.212 | 0.01355 | -0.055 | 89.467
11.5 | 1.216 | 0.01425 | -0.055 | 85.385
12 | 1.215 | 0.0151 | -0.056 | 80.445
12.5 | 1.208 | 0.01617 | -0.056 | 74.683
13 | 1.195 | 0.01733 | -0.057 | 68.957
13.5 | 1.175 | 0.01895 | -0.057 | 62.01
14 | 1.151 | 0.02099 | -0.057 | 54.81
14.5 | 1.122 | 0.02327 | -0.057 | 48.208
15 | 1.08 | 0.02897 | -0.056 | 37.283
15.5 | 1.033 | 0.03744 | -0.055 | 27.597
16 | 0.966 | 0.05855 | -0.052 | 16.498
16.5 | 0.875 | 0.10678 | -0.04 | 8.199

## 98. Re 8M Mach 0.00 (2)
BIGFOIL.COM POLAR EXPORT
NACA64A213
NACA64A213 |  |  |  | Cl Max: | 1.7767 | at alpha= | 19.5 | deg
XFOIL ncrit=9 |  |  |  | L/D Max: | 118.062 | at alpha= | 9.5 | deg
Re: | 8000000 |  |  | Cd Min: | 0.04568 | at alpha= | 20 | deg
Mach: | 0 |  |  | Cl=0 at alpha= | -1.7072 | deg
|  |  |  | @ Cl=0.1, Cd= | 0.004121
|  |  |  | @ Cl=0.4, Cd= | 0.0047596
|  |  |  | @ Cl=0.6, Cd= | 0.0067296
alpha (deg) | Cl | Cd | Cm | Cl/Cd
-20 | -1.6057 | 0.03807 | -0.0599 | -42.1776
-19.5 | -1.5931 | 0.03453 | -0.0603 | -46.1367
-19 | -1.595 | 0.02982 | -0.0601 | -53.4876
-18.5 | -1.5658 | 0.02807 | -0.0598 | -55.782
-18 | -1.5628 | 0.0243 | -0.0584 | -64.3128
-17.5 | -1.5462 | 0.02191 | -0.0566 | -70.5705
-17 | -1.5272 | 0.01996 | -0.0542 | -76.513
-16.5 | -1.5084 | 0.01825 | -0.0509 | -82.6521
-16 | -1.4846 | 0.01704 | -0.0472 | -87.1244
-15.5 | -1.459 | 0.01613 | -0.0431 | -90.4526
-15 | -1.4297 | 0.01518 | -0.0393 | -94.1831
-14.5 | -1.3808 | 0.01424 | -0.0394 | -96.9663
-14 | -1.3228 | 0.01338 | -0.0413 | -98.864
-13.5 | -1.2707 | 0.0127 | -0.0417 | -100.0551
-13 | -1.2224 | 0.01215 | -0.0411 | -100.6091
-12.5 | -1.1727 | 0.01167 | -0.0407 | -100.4884
-12 | -1.1238 | 0.01108 | -0.0401 | -101.426
-11.5 | -1.0735 | 0.01055 | -0.0397 | -101.7536
-11 | -1.0215 | 0.01012 | -0.0395 | -100.9387
-10.5 | -0.9708 | 0.00951 | -0.0392 | -102.082
-10 | -0.9178 | 0.00905 | -0.0392 | -101.4144
-9.5 | -0.8636 | 0.00865 | -0.0393 | -99.8382
-9 | -0.8078 | 0.0083 | -0.0398 | -97.3253
-8.5 | -0.7495 | 0.00799 | -0.0409 | -93.8048
-8 | -0.6835 | 0.00771 | -0.0436 | -88.6511
-7.5 | -0.6115 | 0.00738 | -0.0478 | -82.8591
-7 | -0.5514 | 0.00709 | -0.0491 | -77.7715
-6.5 | -0.4941 | 0.00685 | -0.0498 | -72.1314
-6 | -0.4388 | 0.00664 | -0.05 | -66.0843
-5.5 | -0.385 | 0.00643 | -0.0498 | -59.8756
-5 | -0.3321 | 0.00623 | -0.0493 | -53.3066
-4.5 | -0.2796 | 0.00605 | -0.0488 | -46.2149
-3.5 | -0.1757 | 0.0057 | -0.0474 | -30.8246
-3 | -0.1243 | 0.00551 | -0.0466 | -22.559
-2.5 | -0.0742 | 0.00528 | -0.0455 | -14.053
-2 | -0.0267 | 0.00493 | -0.0438 | -5.4158
-1.5 | 0.0189 | 0.00454 | -0.0418 | 4.163
-1 | 0.0651 | 0.00426 | -0.0399 | 15.2817
-0.5 | 0.1128 | 0.00407 | -0.0382 | 27.715
0 | 0.163 | 0.00403 | -0.0371 | 40.4467
0.5 | 0.2151 | 0.004 | -0.0363 | 53.775
1.5 | 0.3178 | 0.00415 | -0.0345 | 76.5783
2 | 0.3654 | 0.0044 | -0.0329 | 83.0455
2.5 | 0.4087 | 0.00485 | -0.0304 | 84.268
3 | 0.4494 | 0.00548 | -0.0275 | 82.0073
3.5 | 0.4964 | 0.00589 | -0.0258 | 84.2784
4 | 0.5445 | 0.00631 | -0.0245 | 86.2916
4.5 | 0.595 | 0.0067 | -0.0237 | 88.806
5 | 0.649 | 0.00702 | -0.0236 | 92.4501
5.5 | 0.7058 | 0.00734 | -0.0243 | 96.158
6 | 0.7681 | 0.00766 | -0.0262 | 100.2742
6.5 | 0.8409 | 0.00803 | -0.0306 | 104.7198
7 | 0.9063 | 0.00837 | -0.0334 | 108.2796
7.5 | 0.9651 | 0.00871 | -0.0346 | 110.8037
8 | 1.0209 | 0.00905 | -0.0351 | 112.8066
8.5 | 1.0749 | 0.00944 | -0.0353 | 113.8665
9 | 1.13 | 0.00982 | -0.0359 | 115.0713
9.5 | 1.1877 | 0.01006 | -0.037 | 118.0616
10 | 1.2468 | 0.0106 | -0.0385 | 117.6226
10.5 | 1.3039 | 0.01114 | -0.0397 | 117.0467
11 | 1.3471 | 0.01174 | -0.0378 | 114.7445
11.5 | 1.3841 | 0.0124 | -0.0347 | 111.621
12 | 1.4194 | 0.01301 | -0.0314 | 109.1007
12.5 | 1.456 | 0.01364 | -0.0285 | 106.7449
13 | 1.49 | 0.0144 | -0.0254 | 103.4722
13.5 | 1.5247 | 0.01515 | -0.0226 | 100.6403
14 | 1.5577 | 0.01604 | -0.0198 | 97.1135
14.5 | 1.5871 | 0.01716 | -0.0168 | 92.4883
15 | 1.6173 | 0.01829 | -0.0141 | 88.4254
15.5 | 1.6412 | 0.01987 | -0.0109 | 82.5969
16 | 1.6674 | 0.0214 | -0.0083 | 77.9159
16.5 | 1.6876 | 0.0234 | -0.0055 | 72.1197
17 | 1.7091 | 0.02541 | -0.0031 | 67.2609
17.5 | 1.7273 | 0.0278 | -0.0009 | 62.1331
18 | 1.7449 | 0.03032 | 0.001 | 57.5495
18.5 | 1.7579 | 0.03339 | 0.0028 | 52.6475
19 | 1.7685 | 0.03683 | 0.0042 | 48.0179
19.5 | 1.7767 | 0.04072 | 0.0052 | 43.6321
20 | 1.7762 | 0.04568 | 0.0058 | 38.8835

## 99. Re 8M Mach 0.10 (1)
BIGFOIL.COM POLAR EXPORT
NACA64A213
NACA64A213 |  |  |  | Cl Max: | 1.205 | at alpha= | 11.5 | deg
JavaFoil+Calcfoil stall+Eppler ext transition |  |  |  | L/D Max: | 103.752 | at alpha= | 7.5 | deg
Re: | 8000000 |  |  | Cd Min: | 0.00487 | at alpha= | -1 | deg
Mach: | 0.1 |  |  | Cl=0 at alpha= | -1.6147 | deg
|  |  |  | @ Cl=0.1, Cd= | 0.0048867
|  |  |  | @ Cl=0.4, Cd= | 0.005041
|  |  |  | @ Cl=0.6, Cd= | 0.0062961
alpha (deg) | Cl | Cd | Cm | Cl/Cd
-17.5 | -0.666 | 0.12684 | -0.008 | -5.248
-17 | -0.689 | 0.11898 | -0.009 | -5.788
-16.5 | -0.71 | 0.11316 | -0.009 | -6.27
-16 | -0.733 | 0.1027 | -0.01 | -7.133
-15.5 | -0.754 | 0.09351 | -0.011 | -8.067
-15 | -0.776 | 0.08357 | -0.012 | -9.283
-14.5 | -0.783 | 0.08412 | -0.012 | -9.305
-14 | -0.865 | 0.03707 | -0.017 | -23.346
-13.5 | -0.903 | 0.02407 | -0.018 | -37.53
-13 | -0.927 | 0.018 | -0.02 | -51.505
-12.5 | -0.946 | 0.01408 | -0.021 | -67.188
-12 | -0.943 | 0.01274 | -0.022 | -74.016
-11.5 | -0.931 | 0.012 | -0.023 | -77.606
-11 | -0.921 | 0.01113 | -0.024 | -82.776
-10.5 | -0.897 | 0.01045 | -0.024 | -85.797
-10 | -0.868 | 0.00998 | -0.025 | -87.011
-9.5 | -0.835 | 0.00953 | -0.026 | -87.669
-9 | -0.799 | 0.0092 | -0.027 | -86.793
-8.5 | -0.759 | 0.00887 | -0.027 | -85.489
-8 | -0.715 | 0.00849 | -0.028 | -84.189
-7.5 | -0.669 | 0.00829 | -0.029 | -80.656
-7 | -0.62 | 0.00802 | -0.03 | -77.31
-6.5 | -0.568 | 0.00776 | -0.03 | -73.244
-6 | -0.515 | 0.00756 | -0.031 | -68.125
-5.5 | -0.46 | 0.00739 | -0.032 | -62.221
-5 | -0.403 | 0.00718 | -0.033 | -56.117
-4.5 | -0.345 | 0.00702 | -0.033 | -49.188
-4 | -0.287 | 0.00689 | -0.034 | -41.589
-3.5 | -0.227 | 0.00664 | -0.035 | -34.25
-3 | -0.167 | 0.00604 | -0.036 | -27.685
-2.5 | -0.107 | 0.00556 | -0.036 | -19.265
-2 | -0.047 | 0.00522 | -0.037 | -8.943
-1.5 | 0.014 | 0.0049 | -0.038 | 2.828
-1 | 0.075 | 0.00487 | -0.039 | 15.295
-0.5 | 0.135 | 0.00491 | -0.039 | 27.549
0 | 0.196 | 0.00491 | -0.04 | 39.86
0.5 | 0.256 | 0.00494 | -0.041 | 51.951
1 | 0.317 | 0.00498 | -0.042 | 63.705
1.5 | 0.378 | 0.005 | -0.042 | 75.552
2 | 0.437 | 0.00511 | -0.043 | 85.567
2.5 | 0.497 | 0.00555 | -0.044 | 89.602
3 | 0.557 | 0.00599 | -0.045 | 92.969
3.5 | 0.616 | 0.00641 | -0.045 | 96.071
4 | 0.674 | 0.00748 | -0.046 | 90.187
4.5 | 0.732 | 0.00788 | -0.047 | 92.817
5 | 0.788 | 0.00821 | -0.047 | 95.963
5.5 | 0.842 | 0.00861 | -0.048 | 97.84
6 | 0.895 | 0.00894 | -0.049 | 100.096
6.5 | 0.946 | 0.00931 | -0.05 | 101.627
7 | 0.995 | 0.00965 | -0.05 | 103.075
7.5 | 1.041 | 0.01003 | -0.051 | 103.752
8 | 1.081 | 0.01042 | -0.052 | 103.679
8.5 | 1.117 | 0.01096 | -0.052 | 101.9
9 | 1.148 | 0.01148 | -0.053 | 99.994
9.5 | 1.174 | 0.01202 | -0.054 | 97.662
10 | 1.188 | 0.01244 | -0.054 | 95.491
10.5 | 1.198 | 0.01308 | -0.055 | 91.627
11 | 1.204 | 0.01375 | -0.055 | 87.591
11.5 | 1.205 | 0.01447 | -0.056 | 83.271
12 | 1.2 | 0.01551 | -0.056 | 77.355
12.5 | 1.189 | 0.01655 | -0.057 | 71.85
13 | 1.17 | 0.01806 | -0.057 | 64.783
13.5 | 1.145 | 0.01992 | -0.057 | 57.47
14 | 1.114 | 0.02248 | -0.057 | 49.54
14.5 | 1.059 | 0.03063 | -0.056 | 34.583
15 | 1.023 | 0.03486 | -0.055 | 29.356
15.5 | 0.96 | 0.05096 | -0.053 | 18.847
16 | 0.875 | 0.08803 | -0.045 | 9.945
16.5 | 0.822 | 0.11422 | -0.038 | 7.198

## 100. Re 8M Mach 0.10 (2)
BIGFOIL.COM POLAR EXPORT
NACA64A213
NACA64A213 |  |  |  | Cl Max: | 1.7605 | at alpha= | 19 | deg
XFOIL ncrit=9 |  |  |  | L/D Max: | 117.559 | at alpha= | 9.5 | deg
Re: | 8000000 |  |  | Cd Min: | 0.05143 | at alpha= | 20 | deg
Mach: | 0.1 |  |  | Cl=0 at alpha= | -1.7052 | deg
|  |  |  | @ Cl=0.1, Cd= | 0.0041251
|  |  |  | @ Cl=0.4, Cd= | 0.0047466
|  |  |  | @ Cl=0.6, Cd= | 0.006742
alpha (deg) | Cl | Cd | Cm | Cl/Cd
-20 | -1.5773 | 0.04382 | -0.0618 | -35.995
-19.5 | -1.5701 | 0.03935 | -0.0628 | -39.9009
-18.5 | -1.5517 | 0.03139 | -0.0632 | -49.4329
-18 | -1.5526 | 0.02692 | -0.0623 | -57.6746
-17.5 | -1.5311 | 0.02459 | -0.0613 | -62.2651
-17 | -1.5177 | 0.02187 | -0.0592 | -69.3964
-16.5 | -1.504 | 0.01954 | -0.056 | -76.9703
-16 | -1.4825 | 0.01799 | -0.0524 | -82.4069
-15.5 | -1.4578 | 0.01684 | -0.0483 | -86.5677
-15 | -1.4373 | 0.01585 | -0.0428 | -90.6814
-14.5 | -1.3908 | 0.01482 | -0.0421 | -93.8462
-14 | -1.3337 | 0.01385 | -0.0435 | -96.296
-13.5 | -1.2794 | 0.01307 | -0.0441 | -97.8883
-13 | -1.2309 | 0.01245 | -0.0433 | -98.8675
-12.5 | -1.1811 | 0.01193 | -0.0426 | -99.0025
-12 | -1.1319 | 0.01129 | -0.0418 | -100.2569
-11.5 | -1.0814 | 0.01073 | -0.0412 | -100.7829
-11 | -1.029 | 0.01027 | -0.0409 | -100.1947
-10.5 | -0.9773 | 0.00967 | -0.0405 | -101.0651
-10 | -0.9241 | 0.00917 | -0.0403 | -100.7743
-9.5 | -0.8695 | 0.00874 | -0.0403 | -99.4851
-9 | -0.8133 | 0.00838 | -0.0407 | -97.0525
-8.5 | -0.7545 | 0.00805 | -0.0416 | -93.7267
-8 | -0.6888 | 0.00776 | -0.0441 | -88.7629
-7.5 | -0.6157 | 0.00743 | -0.0483 | -82.8668
-7 | -0.5551 | 0.00712 | -0.0497 | -77.9635
-6.5 | -0.4973 | 0.00687 | -0.0503 | -72.3872
-6 | -0.4415 | 0.00667 | -0.0504 | -66.1919
-5.5 | -0.3874 | 0.00645 | -0.0502 | -60.062
-5 | -0.3341 | 0.00625 | -0.0497 | -53.456
-4.5 | -0.2812 | 0.00607 | -0.0491 | -46.3262
-4 | -0.2287 | 0.0059 | -0.0485 | -38.7627
-3.5 | -0.1767 | 0.00572 | -0.0477 | -30.8916
-3 | -0.125 | 0.00553 | -0.0468 | -22.604
-2.5 | -0.0746 | 0.0053 | -0.0457 | -14.0755
-2 | -0.027 | 0.00494 | -0.044 | -5.4656
-1.5 | 0.0188 | 0.00454 | -0.042 | 4.141
-1 | 0.0653 | 0.00427 | -0.0401 | 15.2927
-0.5 | 0.1132 | 0.00407 | -0.0384 | 27.8133
0 | 0.1637 | 0.00403 | -0.0372 | 40.6203
0.5 | 0.2161 | 0.004 | -0.0365 | 54.025
1.5 | 0.3195 | 0.00416 | -0.0347 | 76.8029
2 | 0.3673 | 0.0044 | -0.033 | 83.4773
2.5 | 0.4107 | 0.00486 | -0.0305 | 84.5062
3.5 | 0.4986 | 0.00591 | -0.0258 | 84.3655
4 | 0.547 | 0.00634 | -0.0244 | 86.2776
4.5 | 0.5979 | 0.00673 | -0.0236 | 88.841
5 | 0.6523 | 0.00704 | -0.0235 | 92.6562
5.5 | 0.7096 | 0.00737 | -0.0242 | 96.2822
6 | 0.7726 | 0.0077 | -0.0262 | 100.3377
6.5 | 0.8462 | 0.00807 | -0.0306 | 104.8575
7 | 0.9114 | 0.00841 | -0.0331 | 108.371
7.5 | 0.9702 | 0.00878 | -0.0342 | 110.5011
8 | 1.0266 | 0.00911 | -0.0347 | 112.6894
8.5 | 1.0807 | 0.00952 | -0.0348 | 113.5189
9 | 1.1358 | 0.00993 | -0.0351 | 114.3807
9.5 | 1.1944 | 0.01016 | -0.0363 | 117.5591
10 | 1.2543 | 0.01074 | -0.0377 | 116.7877
10.5 | 1.3103 | 0.0113 | -0.0384 | 115.9558
11 | 1.353 | 0.01194 | -0.0362 | 113.3166
11.5 | 1.3866 | 0.01262 | -0.0322 | 109.8732
12 | 1.4233 | 0.01327 | -0.029 | 107.257
12.5 | 1.4609 | 0.01388 | -0.0261 | 105.2522
13 | 1.4949 | 0.01471 | -0.0229 | 101.6247
13.5 | 1.5293 | 0.01554 | -0.02 | 98.4106
14 | 1.5622 | 0.01651 | -0.017 | 94.6214
14.5 | 1.5893 | 0.01786 | -0.0136 | 88.9866
15 | 1.6191 | 0.01912 | -0.0108 | 84.681
15.5 | 1.6411 | 0.02095 | -0.0074 | 78.3341
16 | 1.666 | 0.02269 | -0.0047 | 73.4244
16.5 | 1.6896 | 0.02461 | -0.0022 | 68.655
17 | 1.7095 | 0.02689 | 0.0002 | 63.5738
17.5 | 1.7259 | 0.02958 | 0.0025 | 58.3469
18 | 1.7326 | 0.03324 | 0.0048 | 52.1239
18.5 | 1.7452 | 0.03659 | 0.0062 | 47.6961
19 | 1.7605 | 0.03992 | 0.0072 | 44.1007
19.5 | 1.7553 | 0.04542 | 0.0081 | 38.646
20 | 1.749 | 0.05143 | 0.0082 | 34.0074

## 101. Re 8M Mach 0.25 (1)
BIGFOIL.COM POLAR EXPORT
NACA64A213
NACA64A213 |  |  |  | Cl Max: | 1.153 | at alpha= | 10 | deg
JavaFoil+Calcfoil stall+Eppler ext transition |  |  |  | L/D Max: | 101.307 | at alpha= | 7.5 | deg
Re: | 8000000 |  |  | Cd Min: | 0.0049 | at alpha= | -1 | deg
Mach: | 0.25 |  |  | Cl=0 at alpha= | -1.6129 | deg
|  |  |  | @ Cl=0.1, Cd= | 0.0049037
|  |  |  | @ Cl=0.4, Cd= | 0.0050716
|  |  |  | @ Cl=0.6, Cd= | 0.10777
alpha (deg) | Cl | Cd | Cm | Cl/Cd
-16 | -0.422 | 0.12389 | -0.009 | -3.408
-15.5 | -0.477 | 0.11345 | -0.009 | -4.204
-15 | -0.527 | 0.10671 | -0.01 | -4.942
-14.5 | -0.574 | 0.09876 | -0.01 | -5.814
-14 | -0.615 | 0.09286 | -0.011 | -6.622
-13.5 | -0.654 | 0.08353 | -0.012 | -7.827
-13 | -0.683 | 0.07869 | -0.013 | -8.682
-12.5 | -0.713 | 0.06868 | -0.015 | -10.377
-12 | -0.809 | 0.02411 | -0.021 | -33.544
-11.5 | -0.844 | 0.01575 | -0.023 | -53.569
-11 | -0.861 | 0.01266 | -0.024 | -68.023
-10.5 | -0.858 | 0.01159 | -0.025 | -74.035
-10 | -0.848 | 0.01065 | -0.026 | -79.674
-9.5 | -0.825 | 0.01016 | -0.027 | -81.235
-9 | -0.796 | 0.00959 | -0.027 | -82.999
-8.5 | -0.761 | 0.00924 | -0.028 | -82.4
-8 | -0.722 | 0.00881 | -0.029 | -81.927
-7.5 | -0.678 | 0.00852 | -0.03 | -79.548
-7 | -0.631 | 0.00823 | -0.03 | -76.66
-6.5 | -0.58 | 0.00797 | -0.031 | -72.73
-6 | -0.526 | 0.0077 | -0.032 | -68.388
-5.5 | -0.471 | 0.00749 | -0.033 | -62.881
-5 | -0.413 | 0.0073 | -0.033 | -56.604
-4.5 | -0.354 | 0.00713 | -0.034 | -49.673
-4 | -0.294 | 0.00697 | -0.035 | -42.21
-3.5 | -0.233 | 0.00673 | -0.036 | -34.684
-3 | -0.172 | 0.00643 | -0.037 | -26.722
-2.5 | -0.11 | 0.00562 | -0.037 | -19.577
-2 | -0.048 | 0.00528 | -0.038 | -9.088
-1.5 | 0.014 | 0.00496 | -0.039 | 2.876
-1 | 0.077 | 0.0049 | -0.04 | 15.629
-0.5 | 0.139 | 0.00491 | -0.04 | 28.274
0 | 0.201 | 0.00496 | -0.041 | 40.577
0.5 | 0.264 | 0.00496 | -0.042 | 53.095
1 | 0.326 | 0.00499 | -0.043 | 65.247
1.5 | 0.388 | 0.00505 | -0.043 | 76.864
2 | 0.449 | 0.00516 | -0.044 | 87.153
2.5 | 0.511 | 0.00563 | -0.045 | 90.713
3 | 0.572 | 0.0061 | -0.046 | 93.813
3.5 | 0.633 | 0.00656 | -0.047 | 96.444
4 | 0.692 | 0.00763 | -0.047 | 90.744
4.5 | 0.751 | 0.00808 | -0.048 | 92.907
5 | 0.808 | 0.00853 | -0.049 | 94.735
5.5 | 0.863 | 0.00887 | -0.05 | 97.308
6 | 0.916 | 0.0092 | -0.05 | 99.604
6.5 | 0.966 | 0.00963 | -0.051 | 100.325
7 | 1.014 | 0.01003 | -0.052 | 101.117
7.5 | 1.058 | 0.01044 | -0.052 | 101.307
8 | 1.093 | 0.01097 | -0.053 | 99.714
8.5 | 1.123 | 0.01161 | -0.054 | 96.689
9 | 1.145 | 0.01222 | -0.055 | 93.702
9.5 | 1.151 | 0.01271 | -0.055 | 90.62
10 | 1.153 | 0.01341 | -0.055 | 86.033
10.5 | 1.147 | 0.01419 | -0.056 | 80.824
11 | 1.132 | 0.01514 | -0.056 | 74.782
11.5 | 1.106 | 0.01637 | -0.057 | 67.523
12 | 1.067 | 0.01795 | -0.057 | 59.449
12.5 | 1.01 | 0.02157 | -0.057 | 46.807
13 | 0.84 | 0.06931 | -0.043 | 12.113
13.5 | 0.767 | 0.0907 | -0.034 | 8.458
14 | 0.711 | 0.09935 | -0.032 | 7.155
14.5 | 0.652 | 0.10564 | -0.032 | 6.173
15 | 0.591 | 0.10777 | -0.035 | 5.488

## 102. Re 8M Mach 0.25 (2)
BIGFOIL.COM POLAR EXPORT
NACA64A213
NACA64A213 |  |  |  | Cl Max: | 1.6555 | at alpha= | 16.5 | deg
XFOIL ncrit=9 |  |  |  | L/D Max: | 113.898 | at alpha= | 9.5 | deg
Re: | 8000000 |  |  | Cd Min: | 0.21251 | at alpha= | -20 | deg
Mach: | 0.25 |  |  | Cl=0 at alpha= | -1.7 | deg
|  |  |  | @ Cl=0.1, Cd= | 0.0041502
|  |  |  | @ Cl=0.4, Cd= | 0.0046511
|  |  |  | @ Cl=0.6, Cd= | 0.0067644
alpha (deg) | Cl | Cd | Cm | Cl/Cd
-20 | -0.7424 | 0.21251 | 0.0279 | -3.4935
-19 | -0.9979 | 0.13224 | -0.0186 | -7.5461
-18.5 | -1.1281 | 0.10201 | -0.0373 | -11.0587
-18 | -1.2751 | 0.07034 | -0.0582 | -18.1277
-17.5 | -1.3175 | 0.05717 | -0.0663 | -23.0453
-17 | -1.3507 | 0.04672 | -0.0715 | -28.9105
-16.5 | -1.3651 | 0.0393 | -0.0739 | -34.7354
-16 | -1.3846 | 0.03215 | -0.0748 | -43.0669
-15.5 | -1.3842 | 0.02736 | -0.0739 | -50.5921
-15 | -1.3922 | 0.02258 | -0.071 | -61.6563
-14.5 | -1.3802 | 0.01986 | -0.0667 | -69.4965
-14 | -1.3595 | 0.01812 | -0.0614 | -75.0276
-13.5 | -1.3048 | 0.01647 | -0.0615 | -79.2228
-13 | -1.2655 | 0.01531 | -0.0577 | -82.6584
-12.5 | -1.2167 | 0.0143 | -0.0555 | -85.0839
-12 | -1.1696 | 0.01318 | -0.0531 | -88.7405
-11.5 | -1.1199 | 0.0122 | -0.051 | -91.7951
-11 | -1.067 | 0.01142 | -0.0494 | -93.4326
-10.5 | -1.0121 | 0.01076 | -0.0482 | -94.0613
-10 | -0.9574 | 0.01004 | -0.0471 | -95.3586
-9.5 | -0.9021 | 0.00934 | -0.0461 | -96.5846
-9 | -0.8436 | 0.00886 | -0.0457 | -95.2144
-8.5 | -0.7824 | 0.00842 | -0.0461 | -92.9216
-8 | -0.7165 | 0.00804 | -0.0474 | -89.1169
-7.5 | -0.6393 | 0.00769 | -0.0515 | -83.1339
-7 | -0.5751 | 0.00734 | -0.0527 | -78.3515
-6.5 | -0.5149 | 0.00703 | -0.053 | -73.2432
-5.5 | -0.4003 | 0.00656 | -0.0525 | -61.0213
-5 | -0.3446 | 0.00636 | -0.0519 | -54.1824
-4.5 | -0.2899 | 0.00616 | -0.0512 | -47.0617
-4 | -0.2358 | 0.00597 | -0.0503 | -39.4975
-3.5 | -0.1821 | 0.00579 | -0.0494 | -31.4508
-3 | -0.1291 | 0.0056 | -0.0483 | -23.0536
-2.5 | -0.0773 | 0.00537 | -0.0471 | -14.3948
-2 | -0.0282 | 0.00502 | -0.0453 | -5.6175
-1.5 | 0.0188 | 0.00459 | -0.0431 | 4.0959
-1 | 0.0665 | 0.0043 | -0.041 | 15.4651
-0.5 | 0.1157 | 0.00408 | -0.0393 | 28.3578
0 | 0.1676 | 0.00405 | -0.038 | 41.3827
0.5 | 0.2216 | 0.00402 | -0.0372 | 55.1244
1 | 0.2759 | 0.00405 | -0.0364 | 68.1235
1.5 | 0.3286 | 0.00417 | -0.0354 | 78.801
2 | 0.378 | 0.0044 | -0.0336 | 85.9091
2.5 | 0.4218 | 0.0049 | -0.0308 | 86.0816
3 | 0.4632 | 0.00556 | -0.0275 | 83.3094
3.5 | 0.5112 | 0.00601 | -0.0255 | 85.0582
4 | 0.5608 | 0.00646 | -0.024 | 86.8111
4.5 | 0.6136 | 0.00687 | -0.023 | 89.3159
5.5 | 0.7317 | 0.00754 | -0.0238 | 97.0424
6 | 0.7974 | 0.00792 | -0.0257 | 100.6818
6.5 | 0.8756 | 0.00832 | -0.0304 | 105.2404
7 | 0.9395 | 0.00868 | -0.0317 | 108.2373
7.5 | 0.9989 | 0.00909 | -0.032 | 109.89
8 | 1.0567 | 0.00949 | -0.0319 | 111.3488
8.5 | 1.1116 | 0.01002 | -0.0312 | 110.9381
9 | 1.1691 | 0.01046 | -0.031 | 111.7686
9.5 | 1.2301 | 0.0108 | -0.0315 | 113.8981
10 | 1.2917 | 0.01155 | -0.0321 | 111.8355
10.5 | 1.3333 | 0.01221 | -0.0285 | 109.1974
11 | 1.3726 | 0.01294 | -0.0246 | 106.0742
11.5 | 1.4096 | 0.0138 | -0.0204 | 102.1449
12 | 1.4454 | 0.0148 | -0.0164 | 97.6622
12.5 | 1.4826 | 0.01579 | -0.0127 | 93.8949
13 | 1.5148 | 0.01714 | -0.0086 | 88.3781
13.5 | 1.5471 | 0.01856 | -0.0049 | 83.3567
14 | 1.5734 | 0.02046 | -0.0008 | 76.9013
14.5 | 1.5981 | 0.02259 | 0.003 | 70.7437
15 | 1.6216 | 0.02496 | 0.0064 | 64.9679
15.5 | 1.639 | 0.02793 | 0.0098 | 58.6824
16 | 1.6517 | 0.03145 | 0.0128 | 52.5183
16.5 | 1.6555 | 0.03597 | 0.0154 | 46.0245
17 | 1.6529 | 0.04142 | 0.0172 | 39.9058
17.5 | 1.6515 | 0.04719 | 0.018 | 34.9968
18 | 1.6297 | 0.05554 | 0.0176 | 29.3428
18.5 | 1.6025 | 0.06511 | 0.0156 | 24.6122
19 | 1.598 | 0.07263 | 0.0136 | 22.0019
19.5 | 1.5446 | 0.08691 | 0.0076 | 17.7724
20 | 1.4935 | 0.10197 | 0 | 14.6465

## 103. Re 8M Mach 0.50 (1)
BIGFOIL.COM POLAR EXPORT
NACA64A213
NACA64A213 |  |  |  | Cl Max: | 1.187 | at alpha= | 20 | deg
JavaFoil+Calcfoil stall+Eppler ext transition |  |  |  | L/D Max: | 96.632 | at alpha= | 3 | deg
Re: | 8000000 |  |  | Cd Min: | 0.00502 | at alpha= | -1 | deg
Mach: | 0.5 |  |  | Cl=0 at alpha= | -1.6143 | deg
|  |  |  | @ Cl=0.1, Cd= | 0.0050241
|  |  |  | @ Cl=0.4, Cd= | 0.005186
|  |  |  | @ Cl=0.6, Cd= | 0.0062888
alpha (deg) | Cl | Cd | Cm | Cl/Cd
-20 | -1.017 | 0.14982 | -0.008 | -6.791
-19.5 | -0.987 | 0.14772 | -0.008 | -6.679
-19 | -0.958 | 0.1417 | -0.008 | -6.763
-18.5 | -0.932 | 0.13688 | -0.009 | -6.806
-18 | -0.908 | 0.13595 | -0.01 | -6.681
-17.5 | -0.881 | 0.12626 | -0.01 | -6.977
-17 | -0.85 | 0.12321 | -0.01 | -6.903
-16.5 | -0.822 | 0.11859 | -0.01 | -6.931
-16 | -0.795 | 0.11718 | -0.011 | -6.785
-15.5 | -0.77 | 0.11287 | -0.011 | -6.821
-15 | -0.742 | 0.107 | -0.012 | -6.935
-14.5 | -0.714 | 0.10248 | -0.012 | -6.963
-14 | -0.687 | 0.09368 | -0.012 | -7.332
-13.5 | -0.66 | 0.08718 | -0.013 | -7.571
-13 | -0.631 | 0.09486 | -0.013 | -6.649
-12.5 | -0.603 | 0.08712 | -0.013 | -6.925
-12 | -0.578 | 0.0769 | -0.014 | -7.519
-11.5 | -0.553 | 0.06987 | -0.016 | -7.916
-11 | -0.601 | 0.02199 | -0.025 | -27.327
-10.5 | -0.492 | 0.07321 | -0.014 | -6.727
-10 | -0.467 | 0.0635 | -0.016 | -7.358
-9.5 | -0.447 | 0.05234 | -0.019 | -8.549
-9 | -0.501 | 0.01238 | -0.03 | -40.444
-8.5 | -0.382 | 0.0584 | -0.015 | -6.537
-8 | -0.361 | 0.04596 | -0.02 | -7.851
-7.5 | -0.54 | 0.01051 | -0.033 | -51.343
-7 | -0.616 | 0.00969 | -0.034 | -63.532
-6.5 | -0.602 | 0.00914 | -0.035 | -65.807
-6 | -0.563 | 0.00859 | -0.036 | -65.554
-5.5 | -0.512 | 0.00821 | -0.037 | -62.418
-5 | -0.455 | 0.00788 | -0.037 | -57.674
-4.5 | -0.392 | 0.00761 | -0.038 | -51.565
-4 | -0.327 | 0.00738 | -0.039 | -44.348
-3.5 | -0.26 | 0.0071 | -0.04 | -36.609
-3 | -0.192 | 0.0068 | -0.041 | -28.209
-2.5 | -0.123 | 0.00593 | -0.042 | -20.735
-2 | -0.054 | 0.00554 | -0.043 | -9.667
-1.5 | 0.016 | 0.00505 | -0.043 | 3.152
-1 | 0.086 | 0.00502 | -0.044 | 17.056
-0.5 | 0.155 | 0.00504 | -0.045 | 30.791
0 | 0.225 | 0.00506 | -0.046 | 44.483
0.5 | 0.295 | 0.0051 | -0.047 | 57.744
1 | 0.364 | 0.00515 | -0.048 | 70.722
1.5 | 0.434 | 0.00522 | -0.049 | 83.107
2 | 0.502 | 0.00534 | -0.049 | 94.049
2.5 | 0.571 | 0.00605 | -0.05 | 94.402
3 | 0.639 | 0.00661 | -0.051 | 96.632
3.5 | 0.706 | 0.00746 | -0.052 | 94.55
4 | 0.77 | 0.00855 | -0.053 | 90.076
4.5 | 0.833 | 0.00907 | -0.054 | 91.83
5 | 0.891 | 0.00965 | -0.055 | 92.286
5.5 | 0.944 | 0.01022 | -0.055 | 92.327
6 | 0.989 | 0.01089 | -0.056 | 90.807
6.5 | 1.021 | 0.01162 | -0.057 | 87.902
7 | 1.024 | 0.01241 | -0.057 | 82.526
7.5 | 0.98 | 0.01352 | -0.058 | 72.508
8 | 0.651 | 0.01437 | -0.059 | 45.292
8.5 | 0.68 | 0.01595 | -0.059 | 42.649
9 | 0.586 | 0.0626 | -0.029 | 9.356
9.5 | 0.745 | 0.01697 | -0.06 | 43.914
10 | 0.75 | 0.0231 | -0.059 | 32.489
10.5 | 0.671 | 0.07046 | -0.035 | 9.524
11 | 0.834 | 0.02007 | -0.062 | 41.578
11.5 | 0.828 | 0.03006 | -0.059 | 27.553
12 | 0.753 | 0.08082 | -0.037 | 9.321
12.5 | 0.779 | 0.09012 | -0.036 | 8.642
13 | 0.811 | 0.08378 | -0.04 | 9.675
13.5 | 0.834 | 0.09255 | -0.038 | 9.008
14 | 0.861 | 0.09974 | -0.039 | 8.636
14.5 | 0.891 | 0.10433 | -0.041 | 8.539
15 | 0.912 | 0.10802 | -0.038 | 8.445
15.5 | 0.939 | 0.11109 | -0.039 | 8.456
16 | 0.971 | 0.11442 | -0.043 | 8.488
16.5 | 1.003 | 0.12038 | -0.045 | 8.33
17 | 1.021 | 0.12318 | -0.042 | 8.286
17.5 | 1.047 | 0.12807 | -0.043 | 8.177
18 | 1.081 | 0.12997 | -0.046 | 8.321
18.5 | 1.125 | 0.12423 | -0.052 | 9.052
19 | 1.152 | 0.13144 | -0.052 | 8.761
19.5 | 1.155 | 0.14453 | -0.046 | 7.992
20 | 1.187 | 0.14702 | -0.049 | 8.077

## 104. Re 8M Mach 0.50 (2)
BIGFOIL.COM POLAR EXPORT
NACA64A213
NACA64A213 |  |  |  | Cl Max: | 1.1917 | at alpha= | 9 | deg
XFOIL ncrit=9 |  |  |  | L/D Max: | 102.639 | at alpha= | 6.5 | deg
Re: | 8000000 |  |  | Cd Min: | 0.12575 | at alpha= | 14 | deg
Mach: | 0.5 |  |  | Cl=0 at alpha= | -1.6864 | deg
|  |  |  | @ Cl=0.1, Cd= | 0.0043127
|  |  |  | @ Cl=0.4, Cd= | 0.0043803
|  |  |  | @ Cl=0.6, Cd= | 0.0068249
alpha (deg) | Cl | Cd | Cm | Cl/Cd
-13 | -0.5737 | 0.12155 | -0.0292 | -4.7199
-12.5 | -0.5814 | 0.11048 | -0.035 | -5.2625
-12 | -0.5937 | 0.09913 | -0.0412 | -5.9891
-11 | -0.6336 | 0.07009 | -0.0631 | -9.0398
-10.5 | -0.6552 | 0.05572 | -0.0741 | -11.7588
-10 | -0.6877 | 0.044 | -0.083 | -15.6295
-9.5 | -0.7189 | 0.03457 | -0.0882 | -20.7955
-9 | -0.7435 | 0.02738 | -0.0886 | -27.1549
-8.5 | -0.7722 | 0.02087 | -0.0826 | -37.0005
-8 | -0.7746 | 0.0145 | -0.0755 | -53.4207
-7.5 | -0.7372 | 0.01062 | -0.0703 | -69.4162
-7 | -0.6595 | 0.00892 | -0.0701 | -73.935
-6.5 | -0.5889 | 0.00811 | -0.0685 | -72.6141
-6 | -0.5224 | 0.0075 | -0.0664 | -69.6533
-5.5 | -0.4563 | 0.00713 | -0.0645 | -63.9972
-5 | -0.3915 | 0.00685 | -0.0627 | -57.1533
-4.5 | -0.329 | 0.00657 | -0.0608 | -50.0761
-4 | -0.2672 | 0.00633 | -0.059 | -42.2117
-3.5 | -0.2064 | 0.00612 | -0.0572 | -33.7255
-3 | -0.1462 | 0.0059 | -0.0554 | -24.7797
-2.5 | -0.0876 | 0.00566 | -0.0536 | -15.477
-2 | -0.0328 | 0.00531 | -0.0511 | -6.177
-1 | 0.0718 | 0.00447 | -0.0454 | 16.0626
-0.5 | 0.1256 | 0.00417 | -0.0429 | 30.1199
0 | 0.1843 | 0.00412 | -0.0413 | 44.733
0.5 | 0.2452 | 0.0041 | -0.0402 | 59.8049
1 | 0.3066 | 0.00414 | -0.0391 | 74.058
1.5 | 0.3669 | 0.00424 | -0.0378 | 86.533
2 | 0.4235 | 0.00448 | -0.0357 | 94.5312
2.5 | 0.469 | 0.00508 | -0.0314 | 92.3228
3 | 0.5109 | 0.00587 | -0.0264 | 87.0358
3.5 | 0.5619 | 0.00647 | -0.0231 | 86.847
4 | 0.6188 | 0.007 | -0.0209 | 88.4
4.5 | 0.6821 | 0.0075 | -0.0199 | 90.9467
5 | 0.7512 | 0.00796 | -0.0198 | 94.3719
5.5 | 0.8346 | 0.00847 | -0.0224 | 98.536
6 | 0.9104 | 0.00897 | -0.023 | 101.4939
6.5 | 0.9761 | 0.00951 | -0.0211 | 102.6393
7 | 1.0384 | 0.01014 | -0.0181 | 102.4063
7.5 | 1.0955 | 0.01095 | -0.0141 | 100.0457
8 | 1.146 | 0.01207 | -0.0088 | 94.9461
8.5 | 1.1825 | 0.01391 | -0.002 | 85.0108
9 | 1.1917 | 0.01751 | 0.0065 | 68.0583
9.5 | 1.1877 | 0.0235 | 0.0128 | 50.5404
10 | 1.1578 | 0.03068 | 0.0193 | 37.7379
10.5 | 1.1259 | 0.03875 | 0.0225 | 29.0555
11 | 1.0878 | 0.04843 | 0.0223 | 22.4613
11.5 | 1.056 | 0.05888 | 0.0191 | 17.9348
12 | 1.0229 | 0.07092 | 0.0133 | 14.4233
12.5 | 0.9887 | 0.08481 | 0.0051 | 11.6578
13 | 0.9674 | 0.09849 | -0.0032 | 9.8223
13.5 | 0.9462 | 0.11219 | -0.0101 | 8.4339
14 | 0.9256 | 0.12575 | -0.0174 | 7.3606

## 105. Re 10M Mach 0.00 (1)
BIGFOIL.COM POLAR EXPORT
NACA64A213
NACA64A213 |  |  |  | Cl Max: | 1.218 | at alpha= | 11.5 | deg
JavaFoil+Calcfoil stall+Eppler ext transition |  |  |  | L/D Max: | 107.81 | at alpha= | 7.5 | deg
Re: | 10000000 |  |  | Cd Min: | 0.00481 | at alpha= | 0 | deg
Mach: | 0 |  |  | Cl=0 at alpha= | -1.6167 | deg
|  |  |  | @ Cl=0.1, Cd= | 0.0048257
|  |  |  | @ Cl=0.4, Cd= | 0.0051852
|  |  |  | @ Cl=0.6, Cd= | 0.0065388
alpha (deg) | Cl | Cd | Cm | Cl/Cd
-17.5 | -0.712 | 0.12146 | -0.008 | -5.86
-17 | -0.732 | 0.11376 | -0.009 | -6.433
-16.5 | -0.75 | 0.10683 | -0.01 | -7.023
-16 | -0.773 | 0.0947 | -0.011 | -8.16
-15.5 | -0.79 | 0.08715 | -0.012 | -9.067
-15 | -0.851 | 0.05 | -0.015 | -17.012
-14.5 | -0.887 | 0.03499 | -0.016 | -25.34
-14 | -0.925 | 0.0224 | -0.018 | -41.308
-13.5 | -0.943 | 0.01815 | -0.019 | -51.929
-13 | -0.957 | 0.01495 | -0.02 | -64.013
-12.5 | -0.966 | 0.01273 | -0.021 | -75.882
-12 | -0.956 | 0.0119 | -0.022 | -80.396
-11.5 | -0.949 | 0.01114 | -0.023 | -85.133
-11 | -0.926 | 0.01051 | -0.024 | -88.152
-10.5 | -0.9 | 0.00998 | -0.024 | -90.125
-10 | -0.87 | 0.00958 | -0.025 | -90.818
-9.5 | -0.836 | 0.00916 | -0.026 | -91.208
-9 | -0.798 | 0.00886 | -0.026 | -90.045
-8.5 | -0.757 | 0.00854 | -0.027 | -88.687
-8 | -0.713 | 0.00827 | -0.028 | -86.239
-7.5 | -0.667 | 0.00801 | -0.029 | -83.239
-7 | -0.618 | 0.00776 | -0.029 | -79.567
-6.5 | -0.566 | 0.00753 | -0.03 | -75.206
-6 | -0.513 | 0.00736 | -0.031 | -69.688
-5.5 | -0.458 | 0.00716 | -0.032 | -63.895
-5 | -0.401 | 0.00699 | -0.032 | -57.42
-4.5 | -0.344 | 0.00685 | -0.033 | -50.191
-4 | -0.285 | 0.00669 | -0.034 | -42.656
-3.5 | -0.226 | 0.00652 | -0.035 | -34.667
-3 | -0.166 | 0.00623 | -0.035 | -26.705
-2.5 | -0.107 | 0.00571 | -0.036 | -18.659
-2 | -0.046 | 0.00538 | -0.037 | -8.639
-1.5 | 0.014 | 0.00514 | -0.038 | 2.687
-1 | 0.074 | 0.00483 | -0.038 | 15.351
-0.5 | 0.135 | 0.00482 | -0.039 | 27.936
0 | 0.195 | 0.00481 | -0.04 | 40.552
0.5 | 0.255 | 0.00481 | -0.041 | 53.035
1 | 0.315 | 0.0049 | -0.041 | 64.393
1.5 | 0.376 | 0.00499 | -0.042 | 75.368
2 | 0.435 | 0.00547 | -0.043 | 79.607
2.5 | 0.495 | 0.00579 | -0.044 | 85.44
3 | 0.554 | 0.00611 | -0.044 | 90.705
3.5 | 0.613 | 0.00666 | -0.045 | 92.025
4 | 0.671 | 0.0073 | -0.046 | 91.973
4.5 | 0.728 | 0.00765 | -0.047 | 95.14
5 | 0.784 | 0.008 | -0.047 | 98.021
5.5 | 0.838 | 0.00832 | -0.048 | 100.796
6 | 0.891 | 0.00858 | -0.049 | 103.834
6.5 | 0.942 | 0.00895 | -0.049 | 105.235
7 | 0.991 | 0.00929 | -0.05 | 106.677
7.5 | 1.037 | 0.00962 | -0.051 | 107.81
8 | 1.078 | 0.01 | -0.051 | 107.749
8.5 | 1.115 | 0.01043 | -0.052 | 106.827
9 | 1.147 | 0.01093 | -0.053 | 104.91
9.5 | 1.174 | 0.01144 | -0.054 | 102.68
10 | 1.197 | 0.01198 | -0.054 | 99.863
10.5 | 1.208 | 0.01241 | -0.055 | 97.355
11 | 1.214 | 0.01304 | -0.055 | 93.154
11.5 | 1.218 | 0.01372 | -0.056 | 88.786
12 | 1.216 | 0.0146 | -0.056 | 83.29
12.5 | 1.209 | 0.01557 | -0.056 | 77.682
13 | 1.196 | 0.01689 | -0.057 | 70.824
13.5 | 1.178 | 0.01814 | -0.057 | 64.944
14 | 1.154 | 0.01997 | -0.057 | 57.792
14.5 | 1.126 | 0.02217 | -0.057 | 50.816
15 | 1.09 | 0.02577 | -0.057 | 42.298
15.5 | 1.049 | 0.03146 | -0.057 | 33.351
16 | 0.933 | 0.07722 | -0.047 | 12.086
16.5 | 0.88 | 0.10267 | -0.041 | 8.567

## 106. Re 10M Mach 0.00 (2)
BIGFOIL.COM POLAR EXPORT
NACA64A213
NACA64A213 |  |  |  | Cl Max: | 1.7999 | at alpha= | 20 | deg
XFOIL ncrit=9 |  |  |  | L/D Max: | 122.512 | at alpha= | 10 | deg
Re: | 10000000 |  |  | Cd Min: | 0.0432 | at alpha= | 20 | deg
Mach: | 0 |  |  | Cl=0 at alpha= | -1.7341 | deg
|  |  |  | @ Cl=0.1, Cd= | 0.0042246
|  |  |  | @ Cl=0.4, Cd= | 0.0049121
|  |  |  | @ Cl=0.6, Cd= | 0.0065477
alpha (deg) | Cl | Cd | Cm | Cl/Cd
-20 | -1.6589 | 0.0329 | -0.0602 | -50.4225
-19.5 | -1.643 | 0.0299 | -0.0601 | -54.9498
-19 | -1.6361 | 0.02628 | -0.0592 | -62.2565
-18.5 | -1.6091 | 0.02452 | -0.0585 | -65.624
-18 | -1.5961 | 0.02182 | -0.0567 | -73.1485
-17.5 | -1.5728 | 0.02014 | -0.0547 | -78.0933
-17 | -1.545 | 0.01891 | -0.0526 | -81.7028
-16.5 | -1.5248 | 0.01742 | -0.049 | -87.5316
-16 | -1.5005 | 0.01633 | -0.045 | -91.8861
-15.5 | -1.4778 | 0.01547 | -0.04 | -95.5268
-15 | -1.4339 | 0.01432 | -0.0393 | -100.1327
-14.5 | -1.3767 | 0.01343 | -0.0411 | -102.5093
-14 | -1.3277 | 0.01266 | -0.041 | -104.8736
-13.5 | -1.2814 | 0.01202 | -0.04 | -106.6057
-13 | -1.2333 | 0.01146 | -0.0393 | -107.6178
-12.5 | -1.1837 | 0.01097 | -0.0388 | -107.9034
-12 | -1.1336 | 0.01047 | -0.0384 | -108.2713
-11.5 | -1.0824 | 0.01 | -0.0381 | -108.24
-11 | -1.0297 | 0.00959 | -0.0381 | -107.3723
-10.5 | -0.9761 | 0.00922 | -0.0382 | -105.8677
-10 | -0.9236 | 0.00873 | -0.0381 | -105.7961
-9.5 | -0.8691 | 0.00832 | -0.0383 | -104.4591
-9 | -0.8122 | 0.00798 | -0.0391 | -101.7794
-8.5 | -0.7533 | 0.00768 | -0.0402 | -98.0859
-8 | -0.6856 | 0.0074 | -0.0434 | -92.6486
-7.5 | -0.6134 | 0.00715 | -0.0475 | -85.7902
-7 | -0.5532 | 0.00687 | -0.0489 | -80.524
-6.5 | -0.4962 | 0.00662 | -0.0495 | -74.9547
-6 | -0.4407 | 0.00643 | -0.0497 | -68.5381
-5.5 | -0.387 | 0.00622 | -0.0495 | -62.2186
-5 | -0.3336 | 0.00606 | -0.0491 | -55.0495
-4.5 | -0.2808 | 0.00589 | -0.0486 | -47.674
-4 | -0.2285 | 0.00572 | -0.048 | -39.9476
-3.5 | -0.1764 | 0.00556 | -0.0473 | -31.7266
-3 | -0.1246 | 0.00539 | -0.0466 | -23.1169
-2.5 | -0.0736 | 0.0052 | -0.0456 | -14.1538
-2 | -0.0251 | 0.00491 | -0.0442 | -5.112
-1.5 | 0.0221 | 0.00464 | -0.0424 | 4.7629
-1 | 0.0703 | 0.00445 | -0.0409 | 15.7978
-0.5 | 0.1151 | 0.00411 | -0.0387 | 28.0049
0.5 | 0.2153 | 0.00397 | -0.0364 | 54.2317
1 | 0.2664 | 0.00402 | -0.0354 | 66.2687
1.5 | 0.3158 | 0.00418 | -0.0341 | 75.5502
2 | 0.3594 | 0.00457 | -0.0317 | 78.6433
2.5 | 0.4045 | 0.00495 | -0.0296 | 81.7172
3 | 0.4473 | 0.00549 | -0.027 | 81.4754
3.5 | 0.4955 | 0.00585 | -0.0256 | 84.7009
4 | 0.5446 | 0.00623 | -0.0245 | 87.4157
4.5 | 0.5969 | 0.00653 | -0.024 | 91.4089
5 | 0.6513 | 0.00684 | -0.024 | 95.2193
5.5 | 0.7089 | 0.00711 | -0.0248 | 99.7046
6 | 0.7711 | 0.00743 | -0.0267 | 103.782
6.5 | 0.8462 | 0.00779 | -0.0317 | 108.6264
7 | 0.9116 | 0.00808 | -0.0344 | 112.8218
7.5 | 0.9697 | 0.00843 | -0.0354 | 115.0297
8 | 1.0262 | 0.00874 | -0.0361 | 117.4142
8.5 | 1.08 | 0.00915 | -0.0362 | 118.0328
9 | 1.1335 | 0.00951 | -0.0363 | 119.1903
9.5 | 1.1884 | 0.00984 | -0.0369 | 120.7724
10 | 1.2435 | 0.01015 | -0.0375 | 122.5123
10.5 | 1.2965 | 0.01066 | -0.0376 | 121.6229
11 | 1.3558 | 0.01129 | -0.0393 | 120.0886
11.5 | 1.3984 | 0.0119 | -0.0374 | 117.5126
12 | 1.4331 | 0.01248 | -0.0338 | 114.8317
12.5 | 1.4721 | 0.01296 | -0.0313 | 113.588
13 | 1.5075 | 0.01362 | -0.0282 | 110.6828
13.5 | 1.5423 | 0.01432 | -0.0253 | 107.7025
14 | 1.5755 | 0.01514 | -0.0224 | 104.0621
14.5 | 1.602 | 0.01637 | -0.0187 | 97.8619
15 | 1.6336 | 0.01737 | -0.0161 | 94.0472
15.5 | 1.6592 | 0.01879 | -0.0129 | 88.3023
16 | 1.6859 | 0.02021 | -0.0102 | 83.4191
16.5 | 1.7111 | 0.02179 | -0.0076 | 78.5268
17 | 1.7337 | 0.02364 | -0.0051 | 73.3376
17.5 | 1.7535 | 0.02577 | -0.0027 | 68.0442
18 | 1.7636 | 0.02878 | -0.0001 | 61.2787
18.5 | 1.7809 | 0.03138 | 0.0017 | 56.7527
19 | 1.7993 | 0.03403 | 0.003 | 52.8739
19.5 | 1.7997 | 0.03845 | 0.0046 | 46.8062
20 | 1.7999 | 0.0432 | 0.0056 | 41.6644

## 107. Re 10M Mach 0.10 (1)
BIGFOIL.COM POLAR EXPORT
NACA64A213
NACA64A213 |  |  |  | Cl Max: | 1.207 | at alpha= | 11.5 | deg
JavaFoil+Calcfoil stall+Eppler ext transition |  |  |  | L/D Max: | 107.042 | at alpha= | 8 | deg
Re: | 10000000 |  |  | Cd Min: | 0.00481 | at alpha= | 0 | deg
Mach: | 0.1 |  |  | Cl=0 at alpha= | -1.6147 | deg
|  |  |  | @ Cl=0.1, Cd= | 0.0048258
|  |  |  | @ Cl=0.4, Cd= | 0.0051727
|  |  |  | @ Cl=0.6, Cd= | 0.0065236
alpha (deg) | Cl | Cd | Cm | Cl/Cd
-17.5 | -0.667 | 0.12431 | -0.008 | -5.365
-17 | -0.689 | 0.11716 | -0.009 | -5.884
-16.5 | -0.713 | 0.10789 | -0.01 | -6.61
-16 | -0.734 | 0.10075 | -0.01 | -7.287
-15.5 | -0.756 | 0.09198 | -0.011 | -8.215
-15 | -0.78 | 0.08003 | -0.013 | -9.74
-14.5 | -0.793 | 0.0762 | -0.013 | -10.401
-14 | -0.888 | 0.02764 | -0.018 | -32.136
-13.5 | -0.915 | 0.02049 | -0.019 | -44.663
-13 | -0.933 | 0.01648 | -0.02 | -56.613
-12.5 | -0.951 | 0.01327 | -0.021 | -71.635
-12 | -0.945 | 0.01214 | -0.022 | -77.858
-11.5 | -0.934 | 0.01154 | -0.023 | -80.975
-11 | -0.921 | 0.01068 | -0.024 | -86.299
-10.5 | -0.897 | 0.01013 | -0.024 | -88.519
-10 | -0.868 | 0.00963 | -0.025 | -90.121
-9.5 | -0.835 | 0.00927 | -0.026 | -90.085
-9 | -0.799 | 0.0089 | -0.027 | -89.78
-8.5 | -0.759 | 0.00865 | -0.027 | -87.717
-8 | -0.715 | 0.00829 | -0.028 | -86.22
-7.5 | -0.669 | 0.00805 | -0.029 | -83.113
-7 | -0.62 | 0.0078 | -0.03 | -79.495
-6.5 | -0.568 | 0.00757 | -0.03 | -75.043
-6 | -0.515 | 0.00737 | -0.031 | -69.819
-5.5 | -0.46 | 0.00718 | -0.032 | -64.054
-5 | -0.403 | 0.007 | -0.033 | -57.594
-4.5 | -0.345 | 0.00687 | -0.033 | -50.273
-4 | -0.287 | 0.00672 | -0.034 | -42.639
-3.5 | -0.227 | 0.00653 | -0.035 | -34.804
-3 | -0.167 | 0.00624 | -0.036 | -26.801
-2.5 | -0.107 | 0.00574 | -0.036 | -18.651
-2 | -0.047 | 0.00538 | -0.037 | -8.673
-1.5 | 0.014 | 0.00514 | -0.038 | 2.697
-1 | 0.075 | 0.00483 | -0.039 | 15.421
-0.5 | 0.135 | 0.00482 | -0.039 | 28.062
0 | 0.196 | 0.00481 | -0.04 | 40.735
0.5 | 0.256 | 0.00481 | -0.041 | 53.277
1 | 0.317 | 0.0049 | -0.042 | 64.664
1.5 | 0.378 | 0.00499 | -0.042 | 75.675
2 | 0.437 | 0.00548 | -0.043 | 79.866
2.5 | 0.497 | 0.0058 | -0.044 | 85.708
3 | 0.557 | 0.00613 | -0.045 | 90.934
3.5 | 0.616 | 0.00667 | -0.045 | 92.394
4 | 0.674 | 0.00736 | -0.046 | 91.568
4.5 | 0.732 | 0.00771 | -0.047 | 94.859
5 | 0.788 | 0.00804 | -0.047 | 97.976
5.5 | 0.842 | 0.00836 | -0.048 | 100.803
6 | 0.895 | 0.00868 | -0.049 | 103.152
6.5 | 0.946 | 0.00902 | -0.05 | 104.878
7 | 0.995 | 0.00937 | -0.05 | 106.228
7.5 | 1.041 | 0.00973 | -0.051 | 106.985
8 | 1.081 | 0.0101 | -0.052 | 107.042
8.5 | 1.117 | 0.01054 | -0.052 | 105.94
9 | 1.148 | 0.01101 | -0.053 | 104.219
9.5 | 1.174 | 0.01152 | -0.054 | 101.887
10 | 1.194 | 0.01218 | -0.054 | 98.038
10.5 | 1.201 | 0.01257 | -0.055 | 95.536
11 | 1.206 | 0.01321 | -0.055 | 91.344
11.5 | 1.207 | 0.01393 | -0.056 | 86.63
12 | 1.201 | 0.01489 | -0.056 | 80.663
12.5 | 1.191 | 0.0159 | -0.057 | 74.874
13 | 1.173 | 0.01727 | -0.057 | 67.924
13.5 | 1.148 | 0.01898 | -0.057 | 60.49
14 | 1.119 | 0.02098 | -0.057 | 53.364
14.5 | 1.073 | 0.02665 | -0.056 | 40.258
15 | 1.039 | 0.02933 | -0.057 | 35.417
15.5 | 0.986 | 0.03912 | -0.055 | 25.192
16 | 0.891 | 0.07622 | -0.048 | 11.693
16.5 | 0.824 | 0.11161 | -0.039 | 7.385

## 108. Re 10M Mach 0.10 (2)
BIGFOIL.COM POLAR EXPORT
NACA64A213
NACA64A213 |  |  |  | Cl Max: | 1.7858 | at alpha= | 19 | deg
XFOIL ncrit=9 |  |  |  | L/D Max: | 121.644 | at alpha= | 10 | deg
Re: | 10000000 |  |  | Cd Min: | 0.04754 | at alpha= | 20 | deg
Mach: | 0.1 |  |  | Cl=0 at alpha= | -1.7331 | deg
|  |  |  | @ Cl=0.1, Cd= | 0.0042279
|  |  |  | @ Cl=0.4, Cd= | 0.0048953
|  |  |  | @ Cl=0.6, Cd= | 0.00655
alpha (deg) | Cl | Cd | Cm | Cl/Cd
-20 | -1.6392 | 0.03747 | -0.0633 | -43.747
-19.5 | -1.6286 | 0.03367 | -0.0635 | -48.3695
-19 | -1.6278 | 0.02918 | -0.0631 | -55.7848
-18.5 | -1.6013 | 0.0271 | -0.0625 | -59.0886
-18 | -1.5927 | 0.02375 | -0.061 | -67.0611
-17.5 | -1.571 | 0.02166 | -0.0593 | -72.53
-17 | -1.5444 | 0.02012 | -0.0573 | -76.7594
-16.5 | -1.5189 | 0.01871 | -0.0546 | -81.1812
-16 | -1.4985 | 0.01723 | -0.0505 | -86.9704
-15.5 | -1.4744 | 0.01615 | -0.046 | -91.2941
-15 | -1.4385 | 0.01496 | -0.0435 | -96.1564
-14.5 | -1.3811 | 0.01397 | -0.0451 | -98.8618
-14 | -1.337 | 0.01306 | -0.0436 | -102.3737
-13.5 | -1.2907 | 0.01235 | -0.0424 | -104.5101
-13 | -1.2426 | 0.01173 | -0.0414 | -105.9335
-12.5 | -1.1928 | 0.01119 | -0.0407 | -106.5952
-12 | -1.1422 | 0.01065 | -0.0401 | -107.2488
-11.5 | -1.0906 | 0.01015 | -0.0396 | -107.4483
-11 | -1.0375 | 0.00972 | -0.0394 | -106.7387
-10.5 | -0.9832 | 0.00935 | -0.0394 | -105.1551
-10 | -0.9299 | 0.00885 | -0.0392 | -105.0734
-9.5 | -0.8752 | 0.00841 | -0.0393 | -104.0666
-9 | -0.8178 | 0.00806 | -0.0399 | -101.464
-8.5 | -0.7586 | 0.00773 | -0.0409 | -98.1371
-8 | -0.691 | 0.00745 | -0.0438 | -92.7517
-7.5 | -0.6178 | 0.00718 | -0.048 | -86.0446
-7 | -0.5569 | 0.0069 | -0.0494 | -80.7101
-6.5 | -0.4994 | 0.00665 | -0.0499 | -75.0977
-6 | -0.4435 | 0.00645 | -0.0501 | -68.7597
-5.5 | -0.3894 | 0.00624 | -0.0499 | -62.4038
-5 | -0.3355 | 0.00608 | -0.0495 | -55.1809
-4.5 | -0.2824 | 0.0059 | -0.049 | -47.8644
-4 | -0.2298 | 0.00574 | -0.0483 | -40.0348
-3.5 | -0.1775 | 0.00557 | -0.0476 | -31.8671
-3 | -0.1253 | 0.0054 | -0.0468 | -23.2037
-2.5 | -0.0741 | 0.00521 | -0.0459 | -14.2226
-2 | -0.0253 | 0.00492 | -0.0444 | -5.1423
-1.5 | 0.0221 | 0.00464 | -0.0427 | 4.7629
-1 | 0.0706 | 0.00445 | -0.0411 | 15.8652
-0.5 | 0.1156 | 0.00411 | -0.0389 | 28.1265
0 | 0.164 | 0.004 | -0.0373 | 41
0.5 | 0.2164 | 0.00397 | -0.0365 | 54.5088
1 | 0.2678 | 0.00402 | -0.0356 | 66.6169
1.5 | 0.3175 | 0.00418 | -0.0343 | 75.9569
2 | 0.3613 | 0.00457 | -0.0318 | 79.0591
2.5 | 0.4065 | 0.00495 | -0.0296 | 82.1212
3 | 0.4494 | 0.0055 | -0.027 | 81.7091
3.5 | 0.4978 | 0.00587 | -0.0256 | 84.8041
4 | 0.5473 | 0.00625 | -0.0244 | 87.568
4.5 | 0.6 | 0.00655 | -0.0239 | 91.6031
5 | 0.6548 | 0.00686 | -0.024 | 95.4519
5.5 | 0.7128 | 0.00714 | -0.0247 | 99.8319
6 | 0.7757 | 0.00747 | -0.0267 | 103.842
6.5 | 0.8518 | 0.00783 | -0.0317 | 108.7867
7.5 | 0.9752 | 0.00848 | -0.0351 | 115
8 | 1.0319 | 0.0088 | -0.0357 | 117.2614
8.5 | 1.086 | 0.00922 | -0.0357 | 117.7874
9 | 1.1399 | 0.00958 | -0.0357 | 118.9875
9.5 | 1.1951 | 0.00994 | -0.0361 | 120.2314
10 | 1.2505 | 0.01028 | -0.0366 | 121.644
10.5 | 1.3045 | 0.01082 | -0.0367 | 120.5638
11 | 1.3626 | 0.01147 | -0.0379 | 118.7969
11.5 | 1.403 | 0.01205 | -0.0352 | 116.4315
12 | 1.4382 | 0.01265 | -0.0316 | 113.6917
12.5 | 1.4776 | 0.01317 | -0.0289 | 112.1944
13 | 1.5127 | 0.0139 | -0.0257 | 108.8273
13.5 | 1.5472 | 0.01468 | -0.0226 | 105.3951
14 | 1.5799 | 0.01561 | -0.0194 | 101.2108
14.5 | 1.6046 | 0.01703 | -0.0155 | 94.222
15 | 1.6355 | 0.01817 | -0.0127 | 90.011
15.5 | 1.6634 | 0.01955 | -0.0097 | 85.0844
16 | 1.6896 | 0.02113 | -0.0069 | 79.9621
16.5 | 1.7129 | 0.02297 | -0.0042 | 74.5712
17 | 1.7317 | 0.02523 | -0.0014 | 68.6365
17.5 | 1.7516 | 0.02756 | 0.0009 | 63.5559
18 | 1.7557 | 0.03125 | 0.0037 | 56.1824
18.5 | 1.7681 | 0.03451 | 0.0055 | 51.2344
19 | 1.7858 | 0.03749 | 0.0066 | 47.634
19.5 | 1.7844 | 0.04246 | 0.0078 | 42.0254
20 | 1.7848 | 0.04754 | 0.0083 | 37.5431

## 109. Re 10M Mach 0.25 (1)
BIGFOIL.COM POLAR EXPORT
NACA64A213
NACA64A213 |  |  |  | Cl Max: | 1.156 | at alpha= | 9.5 | deg
JavaFoil+Calcfoil stall+Eppler ext transition |  |  |  | L/D Max: | 104.849 | at alpha= | 7 | deg
Re: | 10000000 |  |  | Cd Min: | 0.00483 | at alpha= | -0.5 | deg
Mach: | 0.25 |  |  | Cl=0 at alpha= | -1.6129 | deg
|  |  |  | @ Cl=0.1, Cd= | 0.0048489
|  |  |  | @ Cl=0.4, Cd= | 0.0051223
|  |  |  | @ Cl=0.6, Cd= | 0.0065016
alpha (deg) | Cl | Cd | Cm | Cl/Cd
-15.5 | -0.477 | 0.11149 | -0.009 | -4.281
-15 | -0.528 | 0.10505 | -0.01 | -5.026
-14.5 | -0.575 | 0.09702 | -0.011 | -5.926
-14 | -0.616 | 0.09061 | -0.011 | -6.803
-13.5 | -0.653 | 0.08455 | -0.012 | -7.718
-13 | -0.687 | 0.07506 | -0.014 | -9.155
-12.5 | -0.742 | 0.05006 | -0.017 | -14.818
-12 | -0.826 | 0.01895 | -0.021 | -43.593
-11.5 | -0.856 | 0.01373 | -0.023 | -62.354
-11 | -0.864 | 0.01204 | -0.024 | -71.775
-10.5 | -0.865 | 0.01098 | -0.025 | -78.822
-10 | -0.848 | 0.01032 | -0.026 | -82.2
-9.5 | -0.825 | 0.0098 | -0.027 | -84.153
-9 | -0.796 | 0.00933 | -0.027 | -85.263
-8.5 | -0.761 | 0.00895 | -0.028 | -85.097
-8 | -0.722 | 0.0086 | -0.029 | -83.955
-7.5 | -0.678 | 0.00833 | -0.03 | -81.41
-7 | -0.631 | 0.00803 | -0.03 | -78.568
-6.5 | -0.58 | 0.00774 | -0.031 | -74.889
-6 | -0.526 | 0.00752 | -0.032 | -70.034
-5.5 | -0.471 | 0.0073 | -0.033 | -64.457
-5 | -0.413 | 0.00714 | -0.033 | -57.92
-4.5 | -0.354 | 0.00698 | -0.034 | -50.767
-4 | -0.294 | 0.00681 | -0.035 | -43.199
-3.5 | -0.233 | 0.0066 | -0.036 | -35.346
-3 | -0.172 | 0.00631 | -0.037 | -27.243
-2.5 | -0.11 | 0.00586 | -0.037 | -18.772
-2 | -0.048 | 0.00544 | -0.038 | -8.813
-1.5 | 0.014 | 0.0052 | -0.039 | 2.741
-1 | 0.077 | 0.00486 | -0.04 | 15.748
-0.5 | 0.139 | 0.00483 | -0.04 | 28.739
0 | 0.201 | 0.00484 | -0.041 | 41.594
0.5 | 0.264 | 0.00486 | -0.042 | 54.283
1 | 0.326 | 0.00494 | -0.043 | 65.975
1.5 | 0.388 | 0.00502 | -0.043 | 77.277
2 | 0.449 | 0.00554 | -0.044 | 81.179
2.5 | 0.511 | 0.00589 | -0.045 | 86.827
3 | 0.572 | 0.00624 | -0.046 | 91.678
3.5 | 0.633 | 0.00681 | -0.047 | 92.92
4 | 0.692 | 0.00754 | -0.047 | 91.886
4.5 | 0.751 | 0.00794 | -0.048 | 94.539
5 | 0.808 | 0.0083 | -0.049 | 97.283
5.5 | 0.863 | 0.00857 | -0.05 | 100.711
6 | 0.916 | 0.00892 | -0.05 | 102.676
6.5 | 0.966 | 0.0093 | -0.051 | 103.881
7 | 1.014 | 0.00967 | -0.052 | 104.849
7.5 | 1.058 | 0.0101 | -0.052 | 104.742
8 | 1.093 | 0.01056 | -0.053 | 103.575
8.5 | 1.123 | 0.01115 | -0.054 | 100.725
9 | 1.145 | 0.01176 | -0.055 | 97.378
9.5 | 1.156 | 0.01193 | -0.055 | 96.955
10 | 1.156 | 0.01291 | -0.055 | 89.528
10.5 | 1.149 | 0.01365 | -0.056 | 84.193
11 | 1.133 | 0.01465 | -0.057 | 77.358
11.5 | 1.108 | 0.01568 | -0.057 | 70.626
12 | 1.071 | 0.01702 | -0.057 | 62.921
12.5 | 1.013 | 0.02061 | -0.057 | 49.151
13 | 0.84 | 0.06859 | -0.043 | 12.248
13.5 | 0.769 | 0.08849 | -0.035 | 8.688
14 | 0.712 | 0.09727 | -0.033 | 7.319
14.5 | 0.654 | 0.10242 | -0.034 | 6.39

## 110. Re 10M Mach 0.25 (2)
BIGFOIL.COM POLAR EXPORT
NACA64A213
NACA64A213 |  |  |  | Cl Max: | 1.6908 | at alpha= | 17 | deg
XFOIL ncrit=9 |  |  |  | L/D Max: | 116.769 | at alpha= | 9 | deg
Re: | 10000000 |  |  | Cd Min: | 0.09187 | at alpha= | 20 | deg
Mach: | 0.25 |  |  | Cl=0 at alpha= | -1.7294 | deg
|  |  |  | @ Cl=0.1, Cd= | 0.0043435
|  |  |  | @ Cl=0.4, Cd= | 0.0048273
|  |  |  | @ Cl=0.6, Cd= | 0.0065965
alpha (deg) | Cl | Cd | Cm | Cl/Cd
-19 | -1.3187 | 0.08013 | -0.0542 | -16.457
-18.5 | -1.3114 | 0.07314 | -0.0577 | -17.93
-18 | -1.3997 | 0.05438 | -0.0697 | -25.7392
-17.5 | -1.4179 | 0.04592 | -0.0734 | -30.8776
-17 | -1.4392 | 0.03797 | -0.0758 | -37.9036
-16.5 | -1.4419 | 0.03237 | -0.0761 | -44.5443
-16 | -1.428 | 0.02856 | -0.0752 | -50
-15.5 | -1.4228 | 0.02449 | -0.0733 | -58.0972
-15 | -1.4169 | 0.02104 | -0.0698 | -67.3432
-14.5 | -1.4024 | 0.01873 | -0.0649 | -74.8745
-14 | -1.3783 | 0.01652 | -0.0603 | -83.4322
-13.5 | -1.3324 | 0.01509 | -0.0581 | -88.2969
-13 | -1.2857 | 0.014 | -0.0553 | -91.8357
-12.5 | -1.2356 | 0.01311 | -0.0531 | -94.2487
-12 | -1.1854 | 0.0122 | -0.0509 | -97.1639
-11.5 | -1.1331 | 0.01138 | -0.0491 | -99.5694
-11 | -1.0786 | 0.01068 | -0.0477 | -100.9925
-10.5 | -1.0225 | 0.01009 | -0.0466 | -101.338
-10 | -0.9649 | 0.0096 | -0.0459 | -100.5104
-9.5 | -0.9082 | 0.009 | -0.0451 | -100.9111
-9 | -0.8491 | 0.0085 | -0.0448 | -99.8941
-8.5 | -0.7875 | 0.00807 | -0.0452 | -97.5836
-8 | -0.7189 | 0.00771 | -0.0472 | -93.2425
-7.5 | -0.6418 | 0.00738 | -0.0511 | -86.9648
-7 | -0.5772 | 0.00711 | -0.0524 | -81.1814
-6.5 | -0.5171 | 0.00681 | -0.0527 | -75.9325
-6 | -0.4591 | 0.00656 | -0.0526 | -69.9848
-5.5 | -0.4021 | 0.00636 | -0.0522 | -63.2233
-5 | -0.3465 | 0.00616 | -0.0516 | -56.25
-4.5 | -0.2916 | 0.00598 | -0.0509 | -48.7625
-4 | -0.237 | 0.00581 | -0.0501 | -40.7917
-3.5 | -0.183 | 0.00564 | -0.0493 | -32.4468
-3 | -0.1294 | 0.00548 | -0.0483 | -23.6131
-2.5 | -0.0768 | 0.00528 | -0.0472 | -14.5455
-2 | -0.0263 | 0.00498 | -0.0457 | -5.2811
-1.5 | 0.0223 | 0.00467 | -0.0438 | 4.7752
-1 | 0.0722 | 0.00448 | -0.0422 | 16.1161
0 | 0.1679 | 0.00401 | -0.0381 | 41.8703
0.5 | 0.222 | 0.00398 | -0.0373 | 55.7789
1 | 0.2755 | 0.00401 | -0.0364 | 68.7032
1.5 | 0.3268 | 0.00417 | -0.035 | 78.3693
2 | 0.3715 | 0.00458 | -0.0323 | 81.1135
2.5 | 0.4176 | 0.00498 | -0.0299 | 83.8554
3 | 0.4611 | 0.00557 | -0.027 | 82.7828
3.5 | 0.5105 | 0.00596 | -0.0254 | 85.6544
4 | 0.5619 | 0.00635 | -0.0241 | 88.4882
4.5 | 0.616 | 0.0067 | -0.0234 | 91.9403
5 | 0.6739 | 0.00699 | -0.0236 | 96.4092
5.5 | 0.7352 | 0.00733 | -0.0245 | 100.3001
6 | 0.8022 | 0.00766 | -0.0266 | 104.7258
6.5 | 0.8825 | 0.00803 | -0.0317 | 109.9004
7 | 0.9458 | 0.00841 | -0.0329 | 112.4614
7.5 | 1.0054 | 0.00877 | -0.0332 | 114.6408
8 | 1.0627 | 0.00919 | -0.0329 | 115.6366
8.5 | 1.1188 | 0.00962 | -0.0324 | 116.2994
9 | 1.1747 | 0.01006 | -0.0318 | 116.7694
9.5 | 1.2308 | 0.01057 | -0.0312 | 116.4428
10.5 | 1.3438 | 0.01173 | -0.0302 | 114.561
11 | 1.389 | 0.01229 | -0.0272 | 113.0187
11.5 | 1.4276 | 0.01305 | -0.0232 | 109.3946
12 | 1.465 | 0.01391 | -0.0191 | 105.3199
12.5 | 1.5013 | 0.0149 | -0.0151 | 100.7584
13 | 1.5354 | 0.01607 | -0.011 | 95.5445
13.5 | 1.5655 | 0.01755 | -0.0068 | 89.2023
14 | 1.5971 | 0.01906 | -0.003 | 83.7933
14.5 | 1.6235 | 0.021 | 0.001 | 77.3095
15 | 1.6467 | 0.02328 | 0.0048 | 70.7345
15.5 | 1.6621 | 0.02627 | 0.0087 | 63.2699
16 | 1.6758 | 0.02961 | 0.0119 | 56.5957
16.5 | 1.6845 | 0.03358 | 0.0148 | 50.1638
17 | 1.6908 | 0.03805 | 0.0169 | 44.4363
17.5 | 1.6888 | 0.04364 | 0.0183 | 38.6984
18 | 1.6772 | 0.0506 | 0.0187 | 33.1462
18.5 | 1.6571 | 0.05895 | 0.0177 | 28.1103
19 | 1.6487 | 0.06663 | 0.0161 | 24.7441
19.5 | 1.6079 | 0.0786 | 0.012 | 20.4567
20 | 1.5643 | 0.09187 | 0.0061 | 17.0273

## 111. Re 10M Mach 0.50 (1)
BIGFOIL.COM POLAR EXPORT
NACA64A213
NACA64A213 |  |  |  | Cl Max: | 1.186 | at alpha= | 20 | deg
JavaFoil+Calcfoil stall+Eppler ext transition |  |  |  | L/D Max: | 95.903 | at alpha= | 5 | deg
Re: | 10000000 |  |  | Cd Min: | 0.00494 | at alpha= | 0 | deg
Mach: | 0.5 |  |  | Cl=0 at alpha= | -1.6143 | deg
|  |  |  | @ Cl=0.1, Cd= | 0.0049659
|  |  |  | @ Cl=0.4, Cd= | 0.0051266
|  |  |  | @ Cl=0.6, Cd= | 0.0065329
alpha (deg) | Cl | Cd | Cm | Cl/Cd
-20 | -1.021 | 0.14391 | -0.008 | -7.097
-19.5 | -0.989 | 0.14408 | -0.008 | -6.861
-19 | -0.959 | 0.1395 | -0.008 | -6.872
-18.5 | -0.932 | 0.13417 | -0.009 | -6.945
-18 | -0.91 | 0.13089 | -0.01 | -6.954
-17.5 | -0.883 | 0.12314 | -0.01 | -7.174
-17 | -0.852 | 0.12149 | -0.01 | -7.013
-16.5 | -0.823 | 0.11703 | -0.01 | -7.032
-16 | -0.796 | 0.11028 | -0.011 | -7.216
-15.5 | -0.771 | 0.11061 | -0.011 | -6.967
-15 | -0.744 | 0.10347 | -0.012 | -7.186
-14.5 | -0.714 | 0.09902 | -0.012 | -7.213
-14 | -0.689 | 0.09175 | -0.013 | -7.505
-13.5 | -0.663 | 0.08454 | -0.014 | -7.843
-13 | -0.631 | 0.09356 | -0.013 | -6.747
-12.5 | -0.604 | 0.08502 | -0.013 | -7.108
-12 | -0.581 | 0.07387 | -0.015 | -7.863
-11.5 | -0.561 | 0.06331 | -0.017 | -8.86
-11 | -0.612 | 0.01795 | -0.026 | -34.119
-10.5 | -0.493 | 0.07164 | -0.014 | -6.883
-10 | -0.468 | 0.06198 | -0.016 | -7.557
-9.5 | -0.503 | 0.02036 | -0.027 | -24.715
-9 | -0.502 | 0.01184 | -0.03 | -42.393
-8.5 | -0.382 | 0.05754 | -0.015 | -6.638
-8 | -0.417 | 0.01481 | -0.03 | -28.13
-7.5 | -0.54 | 0.01016 | -0.033 | -53.123
-7 | -0.616 | 0.00938 | -0.034 | -65.688
-6.5 | -0.602 | 0.0089 | -0.035 | -67.584
-6 | -0.563 | 0.00836 | -0.036 | -67.323
-5.5 | -0.513 | 0.00799 | -0.037 | -64.171
-5 | -0.455 | 0.00764 | -0.037 | -59.501
-4.5 | -0.392 | 0.00742 | -0.038 | -52.864
-4 | -0.327 | 0.00721 | -0.039 | -45.419
-3.5 | -0.26 | 0.00694 | -0.04 | -37.462
-3 | -0.192 | 0.00669 | -0.041 | -28.653
-2.5 | -0.123 | 0.00616 | -0.042 | -19.96
-2 | -0.054 | 0.00563 | -0.043 | -9.515
-1.5 | 0.016 | 0.00538 | -0.043 | 2.961
-1 | 0.086 | 0.00497 | -0.044 | 17.23
-0.5 | 0.155 | 0.00495 | -0.045 | 31.356
0 | 0.225 | 0.00494 | -0.046 | 45.553
0.5 | 0.295 | 0.00498 | -0.047 | 59.109
1 | 0.364 | 0.00507 | -0.048 | 71.832
1.5 | 0.434 | 0.00518 | -0.049 | 83.754
2 | 0.502 | 0.00584 | -0.049 | 85.918
2.5 | 0.571 | 0.00626 | -0.05 | 91.193
3 | 0.639 | 0.0069 | -0.051 | 92.587
3.5 | 0.706 | 0.00777 | -0.052 | 90.796
4 | 0.77 | 0.00834 | -0.053 | 92.346
4.5 | 0.833 | 0.00887 | -0.054 | 93.832
5 | 0.891 | 0.00929 | -0.055 | 95.903
5.5 | 0.944 | 0.00989 | -0.055 | 95.494
6 | 0.989 | 0.01045 | -0.056 | 94.641
6.5 | 1.021 | 0.0112 | -0.057 | 91.208
7 | 1.03 | 0.01167 | -0.058 | 88.226
7.5 | 0.982 | 0.01296 | -0.058 | 75.741
8 | 0.652 | 0.01386 | -0.059 | 47.027
8.5 | 0.682 | 0.01536 | -0.059 | 44.382
9 | 0.586 | 0.06193 | -0.03 | 9.464
9.5 | 0.747 | 0.01629 | -0.061 | 45.838
10 | 0.766 | 0.01975 | -0.06 | 38.756
10.5 | 0.674 | 0.068 | -0.037 | 9.906
11 | 0.837 | 0.019 | -0.062 | 44.07
11.5 | 0.854 | 0.02319 | -0.062 | 36.831
12 | 0.758 | 0.07701 | -0.04 | 9.846
12.5 | 0.78 | 0.08715 | -0.037 | 8.95
13 | 0.913 | 0.03521 | -0.06 | 25.918
13.5 | 0.839 | 0.0885 | -0.041 | 9.478
14 | 0.864 | 0.09583 | -0.041 | 9.02
14.5 | 0.894 | 0.10087 | -0.043 | 8.863
15 | 0.914 | 0.10306 | -0.04 | 8.869
15.5 | 0.942 | 0.1081 | -0.041 | 8.717
16 | 0.978 | 0.1085 | -0.046 | 9.016
16.5 | 1.008 | 0.11432 | -0.047 | 8.815
17 | 1.021 | 0.12033 | -0.042 | 8.485
17.5 | 1.05 | 0.12479 | -0.044 | 8.417
18 | 1.094 | 0.11918 | -0.05 | 9.181
18.5 | 1.147 | 0.10694 | -0.056 | 10.722
19 | 1.163 | 0.12074 | -0.055 | 9.632
19.5 | 1.162 | 0.14911 | -0.048 | 7.793
20 | 1.186 | 0.16546 | -0.048 | 7.169

## 112. Re 10M Mach 0.50 (2)
BIGFOIL.COM POLAR EXPORT
NACA64A213
NACA64A213 |  |  |  | Cl Max: | 1.2042 | at alpha= | 9 | deg
XFOIL ncrit=9 |  |  |  | L/D Max: | 107.844 | at alpha= | 7 | deg
Re: | 10000000 |  |  | Cd Min: | 0.13076 | at alpha= | -13.5 | deg
Mach: | 0.5 |  |  | Cl=0 at alpha= | -1.7188 | deg
|  |  |  | @ Cl=0.1, Cd= | 0.0044015
|  |  |  | @ Cl=0.4, Cd= | 0.0044486
|  |  |  | @ Cl=0.6, Cd= | 0.0066569
alpha (deg) | Cl | Cd | Cm | Cl/Cd
-13.5 | -0.5786 | 0.13076 | -0.0246 | -4.4249
-13 | -0.59 | 0.11846 | -0.031 | -4.9806
-12.5 | -0.5996 | 0.10722 | -0.0371 | -5.5922
-11.5 | -0.6322 | 0.08017 | -0.0567 | -7.8857
-11 | -0.6482 | 0.06709 | -0.0652 | -9.6616
-10.5 | -0.6702 | 0.05397 | -0.0754 | -12.418
-10 | -0.7071 | 0.0421 | -0.0845 | -16.7957
-9.5 | -0.7432 | 0.03258 | -0.0891 | -22.8115
-9 | -0.7679 | 0.02572 | -0.0883 | -29.8561
-8.5 | -0.7935 | 0.01961 | -0.0811 | -40.464
-8 | -0.7888 | 0.0135 | -0.0743 | -58.4296
-7.5 | -0.747 | 0.00996 | -0.0692 | -75
-7 | -0.6669 | 0.00844 | -0.0692 | -79.0166
-6.5 | -0.5953 | 0.00772 | -0.0676 | -77.1114
-6 | -0.5266 | 0.00723 | -0.0658 | -72.8354
-5.5 | -0.46 | 0.00687 | -0.064 | -66.9578
-5 | -0.3948 | 0.0066 | -0.0622 | -59.8182
-4.5 | -0.3315 | 0.00635 | -0.0604 | -52.2047
-4 | -0.2693 | 0.00613 | -0.0586 | -43.9315
-3.5 | -0.2077 | 0.00594 | -0.057 | -34.9663
-3 | -0.1471 | 0.00574 | -0.0553 | -25.6272
-2.5 | -0.0877 | 0.00553 | -0.0536 | -15.859
-2 | -0.0309 | 0.00525 | -0.0515 | -5.8857
-1 | 0.079 | 0.00458 | -0.0468 | 17.2489
-0.5 | 0.1284 | 0.00416 | -0.0434 | 30.8654
0.5 | 0.2459 | 0.00403 | -0.0403 | 61.0174
1 | 0.3074 | 0.00405 | -0.0393 | 75.9012
1.5 | 0.3669 | 0.00417 | -0.0378 | 87.9856
2 | 0.4168 | 0.00459 | -0.0344 | 90.8061
2.5 | 0.4639 | 0.00516 | -0.0304 | 89.9031
3 | 0.5089 | 0.00587 | -0.026 | 86.6951
3.5 | 0.5632 | 0.00638 | -0.0234 | 88.2759
4 | 0.623 | 0.00683 | -0.0217 | 91.2152
4.5 | 0.6876 | 0.00728 | -0.0209 | 94.4505
5.5 | 0.8435 | 0.00819 | -0.0239 | 102.9915
6 | 0.9216 | 0.00865 | -0.0249 | 106.5434
6.5 | 0.9872 | 0.00916 | -0.0229 | 107.7729
7 | 1.0504 | 0.00974 | -0.0199 | 107.8439
7.5 | 1.1092 | 0.01047 | -0.016 | 105.9408
8 | 1.1603 | 0.01153 | -0.0106 | 100.6331
8.5 | 1.1985 | 0.01324 | -0.0035 | 90.5211
9 | 1.2042 | 0.01678 | 0.006 | 71.764
9.5 | 1.2026 | 0.0225 | 0.0119 | 53.4489
10 | 1.1739 | 0.02956 | 0.0189 | 39.7124
10.5 | 1.143 | 0.03741 | 0.0225 | 30.5533
11 | 1.0985 | 0.04744 | 0.0225 | 23.1556
11.5 | 1.0667 | 0.05775 | 0.0197 | 18.471
12 | 1.033 | 0.06969 | 0.014 | 14.8228
12.5 | 0.9961 | 0.08378 | 0.0057 | 11.8895
13 | 0.9746 | 0.09743 | -0.0026 | 10.0031
13.5 | 0.9559 | 0.11076 | -0.0094 | 8.6304
14 | 0.9365 | 0.12397 | -0.0163 | 7.5542

## 113. Re 12M Mach 0.00 (1)
BIGFOIL.COM POLAR EXPORT
NACA64A213
NACA64A213 |  |  |  | Cl Max: | 1.219 | at alpha= | 11.5 | deg
JavaFoil+Calcfoil stall+Eppler ext transition |  |  |  | L/D Max: | 110.655 | at alpha= | 8 | deg
Re: | 12000000 |  |  | Cd Min: | 0.00476 | at alpha= | -0.5 | deg
Mach: | 0 |  |  | Cl=0 at alpha= | -1.6167 | deg
|  |  |  | @ Cl=0.1, Cd= | 0.0049207
|  |  |  | @ Cl=0.4, Cd= | 0.0054439
|  |  |  | @ Cl=0.6, Cd= | 0.0065661
alpha (deg) | Cl | Cd | Cm | Cl/Cd
-17.5 | -0.714 | 0.11882 | -0.009 | -6.005
-17 | -0.734 | 0.11045 | -0.009 | -6.647
-16.5 | -0.753 | 0.10303 | -0.01 | -7.313
-16 | -0.779 | 0.08828 | -0.011 | -8.827
-15.5 | -0.798 | 0.08081 | -0.012 | -9.869
-15 | -0.874 | 0.03737 | -0.016 | -23.394
-14.5 | -0.903 | 0.02827 | -0.017 | -31.935
-14 | -0.929 | 0.02108 | -0.018 | -44.094
-13.5 | -0.948 | 0.01668 | -0.019 | -56.853
-13 | -0.964 | 0.0138 | -0.02 | -69.865
-12.5 | -0.967 | 0.01233 | -0.021 | -78.459
-12 | -0.96 | 0.01144 | -0.022 | -83.875
-11.5 | -0.949 | 0.01077 | -0.023 | -88.034
-11 | -0.926 | 0.01023 | -0.024 | -90.513
-10.5 | -0.9 | 0.00974 | -0.024 | -92.392
-10 | -0.87 | 0.00935 | -0.025 | -93.034
-9.5 | -0.836 | 0.00898 | -0.026 | -93.078
-9 | -0.798 | 0.00869 | -0.026 | -91.811
-8.5 | -0.757 | 0.00839 | -0.027 | -90.326
-8 | -0.713 | 0.0081 | -0.028 | -88.072
-7.5 | -0.667 | 0.00785 | -0.029 | -84.966
-7 | -0.618 | 0.0076 | -0.029 | -81.273
-6.5 | -0.566 | 0.00738 | -0.03 | -76.703
-6 | -0.513 | 0.00721 | -0.031 | -71.113
-5.5 | -0.458 | 0.00702 | -0.032 | -65.176
-5 | -0.401 | 0.00684 | -0.032 | -58.646
-4.5 | -0.344 | 0.00671 | -0.033 | -51.208
-4 | -0.285 | 0.00658 | -0.034 | -43.36
-3.5 | -0.226 | 0.0064 | -0.035 | -35.359
-3 | -0.167 | 0.00618 | -0.035 | -26.957
-2.5 | -0.107 | 0.00578 | -0.036 | -18.45
-2 | -0.046 | 0.00543 | -0.037 | -8.551
-1.5 | 0.014 | 0.00526 | -0.038 | 2.626
-1 | 0.074 | 0.00504 | -0.038 | 14.702
-0.5 | 0.135 | 0.00476 | -0.039 | 28.286
0 | 0.195 | 0.00477 | -0.04 | 40.82
0.5 | 0.255 | 0.0048 | -0.041 | 53.215
1 | 0.315 | 0.00504 | -0.041 | 62.588
1.5 | 0.376 | 0.00533 | -0.042 | 70.438
2 | 0.435 | 0.00561 | -0.043 | 77.557
2.5 | 0.495 | 0.00587 | -0.044 | 84.308
3 | 0.554 | 0.00634 | -0.044 | 87.396
3.5 | 0.613 | 0.00663 | -0.045 | 92.407
4 | 0.671 | 0.00724 | -0.046 | 92.719
4.5 | 0.728 | 0.00757 | -0.047 | 96.198
5 | 0.784 | 0.00786 | -0.047 | 99.76
5.5 | 0.838 | 0.00813 | -0.048 | 103.108
6 | 0.891 | 0.00841 | -0.049 | 106.024
6.5 | 0.942 | 0.00874 | -0.049 | 107.803
7 | 0.991 | 0.00905 | -0.05 | 109.517
7.5 | 1.037 | 0.00938 | -0.051 | 110.546
8 | 1.078 | 0.00974 | -0.051 | 110.655
8.5 | 1.115 | 0.01014 | -0.052 | 109.911
9 | 1.147 | 0.01057 | -0.053 | 108.466
9.5 | 1.174 | 0.0111 | -0.054 | 105.783
10 | 1.197 | 0.01161 | -0.054 | 103.036
10.5 | 1.212 | 0.01168 | -0.055 | 103.769
11 | 1.217 | 0.01266 | -0.055 | 96.128
11.5 | 1.219 | 0.01332 | -0.056 | 91.566
12 | 1.218 | 0.01414 | -0.056 | 86.081
12.5 | 1.21 | 0.01527 | -0.057 | 79.258
13 | 1.199 | 0.01616 | -0.057 | 74.204
13.5 | 1.181 | 0.01747 | -0.057 | 67.601
14 | 1.157 | 0.01906 | -0.058 | 60.736
14.5 | 1.13 | 0.02098 | -0.058 | 53.871
15 | 1.097 | 0.024 | -0.058 | 45.696
15.5 | 1.058 | 0.02857 | -0.057 | 37.021
16 | 0.975 | 0.05287 | -0.053 | 18.436
16.5 | 0.889 | 0.09478 | -0.044 | 9.376

## 114. Re 12M Mach 0.00 (2)
BIGFOIL.COM POLAR EXPORT
NACA64A213
NACA64A213 |  |  |  | Cl Max: | 1.8243 | at alpha= | 20 | deg
XFOIL ncrit=9 |  |  |  | L/D Max: | 125.775 | at alpha= | 10.5 | deg
Re: | 12000000 |  |  | Cd Min: | 0.04074 | at alpha= | 20 | deg
Mach: | 0 |  |  | Cl=0 at alpha= | -1.7464 | deg
|  |  |  | @ Cl=0.1, Cd= | 0.0043753
|  |  |  | @ Cl=0.4, Cd= | 0.0050193
|  |  |  | @ Cl=0.6, Cd= | 0.0064291
alpha (deg) | Cl | Cd | Cm | Cl/Cd
-20 | -1.6921 | 0.02988 | -0.0599 | -56.6299
-19.5 | -1.6758 | 0.02707 | -0.0594 | -61.9062
-19 | -1.6637 | 0.02409 | -0.0582 | -69.0619
-18.5 | -1.638 | 0.02232 | -0.0571 | -73.3871
-18 | -1.6211 | 0.02014 | -0.055 | -80.4916
-17.5 | -1.5967 | 0.01868 | -0.0526 | -85.4764
-17 | -1.5688 | 0.01759 | -0.0501 | -89.187
-16 | -1.5151 | 0.01574 | -0.0428 | -96.2579
-15.5 | -1.4771 | 0.01493 | -0.0408 | -98.935
-15 | -1.4306 | 0.01376 | -0.0406 | -103.968
-14.5 | -1.3789 | 0.01301 | -0.0411 | -105.9877
-14 | -1.3351 | 0.01224 | -0.0398 | -109.0768
-13.5 | -1.2888 | 0.01159 | -0.0388 | -111.1993
-13 | -1.241 | 0.011 | -0.0381 | -112.8182
-12.5 | -1.1912 | 0.0105 | -0.0376 | -113.4476
-12 | -1.1401 | 0.01005 | -0.0373 | -113.4428
-11.5 | -1.0883 | 0.00961 | -0.0372 | -113.2466
-11 | -1.0353 | 0.00922 | -0.0372 | -112.2885
-10.5 | -0.9814 | 0.00888 | -0.0373 | -110.518
-10 | -0.9272 | 0.00851 | -0.0375 | -108.9542
-9.5 | -0.8718 | 0.00811 | -0.0379 | -107.4969
-9 | -0.8146 | 0.00777 | -0.0387 | -104.8391
-8.5 | -0.7551 | 0.00745 | -0.04 | -101.3557
-8 | -0.6807 | 0.00717 | -0.0447 | -94.9372
-7.5 | -0.6141 | 0.00693 | -0.0475 | -88.6147
-7 | -0.554 | 0.0067 | -0.0488 | -82.6866
-6.5 | -0.4971 | 0.00647 | -0.0494 | -76.8315
-6 | -0.4421 | 0.00627 | -0.0495 | -70.5104
-5.5 | -0.3882 | 0.00608 | -0.0493 | -63.8487
-5 | -0.3346 | 0.00592 | -0.049 | -56.5203
-4.5 | -0.2818 | 0.00576 | -0.0485 | -48.9236
-4 | -0.2292 | 0.0056 | -0.0479 | -40.9286
-3.5 | -0.1769 | 0.00544 | -0.0473 | -32.5184
-3 | -0.1248 | 0.00529 | -0.0465 | -23.5917
-2.5 | -0.0735 | 0.00513 | -0.0457 | -14.3275
-2 | -0.0244 | 0.0049 | -0.0443 | -4.9796
-1.5 | 0.0237 | 0.0047 | -0.0428 | 5.0426
-1 | 0.0731 | 0.00453 | -0.0415 | 16.1369
-0.5 | 0.1183 | 0.00427 | -0.0393 | 27.7049
0 | 0.1639 | 0.00398 | -0.0373 | 41.1809
0.5 | 0.2153 | 0.00395 | -0.0364 | 54.5063
1 | 0.2655 | 0.00403 | -0.0352 | 65.8809
1.5 | 0.3118 | 0.00429 | -0.0333 | 72.6807
2 | 0.3557 | 0.00468 | -0.0309 | 76.0043
2.5 | 0.4014 | 0.00503 | -0.0289 | 79.8012
3 | 0.446 | 0.00549 | -0.0268 | 81.2386
3.5 | 0.4947 | 0.00583 | -0.0254 | 84.8542
4 | 0.5452 | 0.00614 | -0.0245 | 88.7948
4.5 | 0.5979 | 0.00642 | -0.0241 | 93.1308
5 | 0.6534 | 0.00666 | -0.0244 | 98.1081
5.5 | 0.7111 | 0.00696 | -0.0252 | 102.1695
6 | 0.7733 | 0.00725 | -0.0271 | 106.6621
6.5 | 0.8508 | 0.00758 | -0.0326 | 112.2427
7 | 0.916 | 0.00788 | -0.0352 | 116.2437
7.5 | 0.9738 | 0.0082 | -0.0362 | 118.7561
8 | 1.03 | 0.00851 | -0.0368 | 121.0341
8.5 | 1.0842 | 0.0089 | -0.037 | 121.8202
9 | 1.138 | 0.00923 | -0.0371 | 123.2936
9.5 | 1.1907 | 0.00959 | -0.0371 | 124.1606
10 | 1.2445 | 0.01002 | -0.0374 | 124.2016
10.5 | 1.298 | 0.01032 | -0.0377 | 125.7752
11 | 1.3494 | 0.01086 | -0.0376 | 124.2541
11.5 | 1.4076 | 0.01143 | -0.039 | 123.1496
12 | 1.4471 | 0.01201 | -0.0365 | 120.4913
12.5 | 1.4839 | 0.01247 | -0.0334 | 118.9976
13 | 1.5206 | 0.01307 | -0.0304 | 116.3428
13.5 | 1.5554 | 0.01374 | -0.0274 | 113.2023
14 | 1.5882 | 0.01455 | -0.0243 | 109.1546
14.5 | 1.6147 | 0.01573 | -0.0205 | 102.651
15 | 1.6459 | 0.01671 | -0.0177 | 98.4979
15.5 | 1.6755 | 0.01784 | -0.0149 | 93.9182
16 | 1.7028 | 0.01916 | -0.0121 | 88.8727
16.5 | 1.7283 | 0.02067 | -0.0093 | 83.6139
17 | 1.7504 | 0.02247 | -0.0066 | 77.8994
17.5 | 1.7723 | 0.02439 | -0.0042 | 72.665
18 | 1.7795 | 0.02753 | -0.0011 | 64.6386
18.5 | 1.796 | 0.03009 | 0.0009 | 59.6876
19 | 1.8182 | 0.03236 | 0.0022 | 56.1867
19.5 | 1.8184 | 0.03665 | 0.0041 | 49.6153
20 | 1.8243 | 0.04074 | 0.0051 | 44.7791

## 115. Re 12M Mach 0.10 (1)
BIGFOIL.COM POLAR EXPORT
NACA64A213
NACA64A213 |  |  |  | Cl Max: | 1.208 | at alpha= | 11 | deg
JavaFoil+Calcfoil stall+Eppler ext transition |  |  |  | L/D Max: | 110.395 | at alpha= | 7.5 | deg
Re: | 12000000 |  |  | Cd Min: | 0.00476 | at alpha= | -0.5 | deg
Mach: | 0.1 |  |  | Cl=0 at alpha= | -1.6147 | deg
|  |  |  | @ Cl=0.1, Cd= | 0.0049292
|  |  |  | @ Cl=0.4, Cd= | 0.0054481
|  |  |  | @ Cl=0.6, Cd= | 0.0065586
alpha (deg) | Cl | Cd | Cm | Cl/Cd
-17.5 | -0.667 | 0.1239 | -0.008 | -5.383
-17 | -0.689 | 0.11721 | -0.009 | -5.881
-16.5 | -0.715 | 0.10488 | -0.01 | -6.821
-16 | -0.737 | 0.09746 | -0.011 | -7.56
-15.5 | -0.761 | 0.08647 | -0.012 | -8.804
-15 | -0.801 | 0.0639 | -0.014 | -12.535
-14.5 | -0.813 | 0.06176 | -0.014 | -13.16
-14 | -0.897 | 0.02446 | -0.018 | -36.669
-13.5 | -0.919 | 0.01926 | -0.019 | -47.727
-13 | -0.942 | 0.01485 | -0.02 | -63.432
-12.5 | -0.954 | 0.01267 | -0.021 | -75.261
-12 | -0.948 | 0.0117 | -0.022 | -81.02
-11.5 | -0.942 | 0.01103 | -0.023 | -85.328
-11 | -0.921 | 0.01039 | -0.024 | -88.699
-10.5 | -0.897 | 0.0098 | -0.024 | -91.476
-10 | -0.868 | 0.0094 | -0.025 | -92.305
-9.5 | -0.835 | 0.00908 | -0.026 | -91.967
-9 | -0.799 | 0.00873 | -0.027 | -91.446
-8.5 | -0.759 | 0.00842 | -0.027 | -90.122
-8 | -0.715 | 0.00813 | -0.028 | -87.954
-7.5 | -0.669 | 0.00788 | -0.029 | -84.838
-7 | -0.62 | 0.00763 | -0.03 | -81.227
-6.5 | -0.568 | 0.00741 | -0.03 | -76.689
-6 | -0.515 | 0.00723 | -0.031 | -71.249
-5.5 | -0.46 | 0.00703 | -0.032 | -65.364
-5 | -0.403 | 0.00688 | -0.033 | -58.553
-4.5 | -0.345 | 0.00673 | -0.033 | -51.285
-4 | -0.287 | 0.00659 | -0.034 | -43.517
-3.5 | -0.227 | 0.0064 | -0.035 | -35.507
-3 | -0.167 | 0.00618 | -0.036 | -27.068
-2.5 | -0.107 | 0.00578 | -0.036 | -18.517
-2 | -0.047 | 0.00544 | -0.037 | -8.585
-1.5 | 0.014 | 0.00526 | -0.038 | 2.638
-1 | 0.075 | 0.00505 | -0.039 | 14.762
-0.5 | 0.135 | 0.00476 | -0.039 | 28.415
0 | 0.196 | 0.00478 | -0.04 | 41.002
0.5 | 0.256 | 0.0048 | -0.041 | 53.453
1 | 0.317 | 0.00503 | -0.042 | 62.986
1.5 | 0.378 | 0.00534 | -0.042 | 70.719
2 | 0.437 | 0.00563 | -0.043 | 77.706
2.5 | 0.497 | 0.00588 | -0.044 | 84.568
3 | 0.557 | 0.00634 | -0.045 | 87.792
3.5 | 0.616 | 0.00664 | -0.045 | 92.787
4 | 0.674 | 0.00726 | -0.046 | 92.905
4.5 | 0.732 | 0.00759 | -0.047 | 96.338
5 | 0.788 | 0.00792 | -0.047 | 99.499
5.5 | 0.842 | 0.00817 | -0.048 | 103.14
6 | 0.895 | 0.00849 | -0.049 | 105.492
6.5 | 0.946 | 0.00881 | -0.05 | 107.44
7 | 0.995 | 0.00912 | -0.05 | 109.07
7.5 | 1.041 | 0.00943 | -0.051 | 110.395
8 | 1.081 | 0.00983 | -0.052 | 109.948
8.5 | 1.117 | 0.01024 | -0.052 | 109.024
9 | 1.148 | 0.01072 | -0.053 | 107.016
9.5 | 1.174 | 0.01118 | -0.054 | 104.972
10 | 1.194 | 0.01172 | -0.054 | 101.849
10.5 | 1.206 | 0.01185 | -0.055 | 101.754
11 | 1.208 | 0.0128 | -0.055 | 94.404
11.5 | 1.208 | 0.01353 | -0.056 | 89.314
12 | 1.203 | 0.0144 | -0.056 | 83.546
12.5 | 1.191 | 0.01561 | -0.057 | 76.328
13 | 1.175 | 0.01659 | -0.057 | 70.855
13.5 | 1.151 | 0.01813 | -0.057 | 63.499
14 | 1.12 | 0.02051 | -0.057 | 54.608
14.5 | 1.071 | 0.02668 | -0.056 | 40.156
15 | 1.047 | 0.02678 | -0.057 | 39.1
15.5 | 0.991 | 0.03673 | -0.056 | 26.989
16 | 0.929 | 0.05327 | -0.053 | 17.436

## 116. Re 12M Mach 0.10 (2)
BIGFOIL.COM POLAR EXPORT
NACA64A213
NACA64A213 |  |  |  | Cl Max: | 1.8069 | at alpha= | 19.5 | deg
XFOIL ncrit=9 |  |  |  | L/D Max: | 124.68 | at alpha= | 10.5 | deg
Re: | 12000000 |  |  | Cd Min: | 0.04523 | at alpha= | 20 | deg
Mach: | 0.1 |  |  | Cl=0 at alpha= | -1.7459 | deg
|  |  |  | @ Cl=0.1, Cd= | 0.0043759
|  |  |  | @ Cl=0.4, Cd= | 0.0050024
|  |  |  | @ Cl=0.6, Cd= | 0.0064345
alpha (deg) | Cl | Cd | Cm | Cl/Cd
-20 | -1.6778 | 0.03383 | -0.0636 | -49.595
-19.5 | -1.6658 | 0.03031 | -0.0634 | -54.9588
-19 | -1.6582 | 0.02663 | -0.0625 | -62.2681
-18.5 | -1.6339 | 0.02451 | -0.0616 | -66.6626
-18 | -1.6203 | 0.02176 | -0.0597 | -74.4623
-17.5 | -1.5971 | 0.01996 | -0.0576 | -80.015
-17 | -1.5701 | 0.0186 | -0.0551 | -84.414
-16.5 | -1.5427 | 0.01745 | -0.052 | -88.4069
-16 | -1.5171 | 0.01637 | -0.048 | -92.6756
-15.5 | -1.489 | 0.01554 | -0.0438 | -95.8172
-15 | -1.4435 | 0.0144 | -0.0431 | -100.2431
-14.5 | -1.3885 | 0.01349 | -0.044 | -102.9281
-14 | -1.3446 | 0.01263 | -0.0424 | -106.4608
-13.5 | -1.2984 | 0.01192 | -0.0412 | -108.9262
-13 | -1.2505 | 0.01126 | -0.0401 | -111.0568
-12.5 | -1.2006 | 0.0107 | -0.0394 | -112.2056
-12 | -1.149 | 0.01022 | -0.0389 | -112.4266
-11.5 | -1.0967 | 0.00975 | -0.0386 | -112.4821
-11 | -1.0433 | 0.00933 | -0.0384 | -111.8221
-10 | -0.9336 | 0.00863 | -0.0386 | -108.1808
-9.5 | -0.8779 | 0.0082 | -0.0389 | -107.061
-9 | -0.8203 | 0.00784 | -0.0395 | -104.6301
-8.5 | -0.7604 | 0.0075 | -0.0407 | -101.3867
-8 | -0.6874 | 0.00721 | -0.0448 | -95.3398
-7.5 | -0.6186 | 0.00696 | -0.048 | -88.8793
-7 | -0.5578 | 0.00674 | -0.0493 | -82.7596
-6.5 | -0.5004 | 0.0065 | -0.0498 | -76.9846
-6 | -0.4449 | 0.00628 | -0.0499 | -70.8439
-5.5 | -0.3905 | 0.0061 | -0.0497 | -64.0164
-5 | -0.3367 | 0.00594 | -0.0493 | -56.6835
-4.5 | -0.2836 | 0.00577 | -0.0488 | -49.1508
-4 | -0.2306 | 0.00561 | -0.0482 | -41.1052
-3.5 | -0.1779 | 0.00546 | -0.0476 | -32.5824
-3 | -0.1256 | 0.0053 | -0.0468 | -23.6981
-2.5 | -0.074 | 0.00513 | -0.0459 | -14.425
-2 | -0.0246 | 0.00491 | -0.0446 | -5.0102
-1.5 | 0.0238 | 0.00471 | -0.043 | 5.0531
-1 | 0.0734 | 0.00454 | -0.0417 | 16.1674
-0.5 | 0.1188 | 0.00426 | -0.0395 | 27.8873
0.5 | 0.2164 | 0.00395 | -0.0365 | 54.7848
1 | 0.2669 | 0.00403 | -0.0354 | 66.2283
1.5 | 0.3136 | 0.00428 | -0.0335 | 73.271
2.5 | 0.4033 | 0.00503 | -0.029 | 80.1789
3 | 0.4482 | 0.0055 | -0.0268 | 81.4909
4 | 0.5479 | 0.00615 | -0.0245 | 89.0894
4.5 | 0.601 | 0.00644 | -0.0241 | 93.323
5 | 0.657 | 0.00669 | -0.0244 | 98.2063
5.5 | 0.7153 | 0.00699 | -0.0252 | 102.3319
6 | 0.7782 | 0.00728 | -0.0271 | 106.8956
6.5 | 0.8566 | 0.00762 | -0.0327 | 112.4147
7 | 0.9212 | 0.00793 | -0.035 | 116.1665
7.5 | 0.9793 | 0.00825 | -0.0359 | 118.703
8 | 1.0357 | 0.00858 | -0.0363 | 120.711
8.5 | 1.0904 | 0.00896 | -0.0365 | 121.6964
9 | 1.1446 | 0.0093 | -0.0365 | 123.0753
9.5 | 1.1975 | 0.00969 | -0.0363 | 123.581
10 | 1.2515 | 0.01014 | -0.0365 | 123.4221
10.5 | 1.3054 | 0.01047 | -0.0367 | 124.68
11 | 1.3585 | 0.01101 | -0.0366 | 123.3878
11.5 | 1.4153 | 0.0116 | -0.0375 | 122.0086
12 | 1.4511 | 0.01217 | -0.0339 | 119.2358
12.5 | 1.4897 | 0.01268 | -0.031 | 117.4842
13 | 1.5259 | 0.01333 | -0.0278 | 114.4711
13.5 | 1.5602 | 0.01409 | -0.0246 | 110.731
14 | 1.5918 | 0.01503 | -0.0211 | 105.9082
14.5 | 1.6203 | 0.0162 | -0.0176 | 100.0185
15 | 1.6511 | 0.01729 | -0.0146 | 95.4945
15.5 | 1.6799 | 0.01857 | -0.0115 | 90.4631
16 | 1.7066 | 0.02006 | -0.0086 | 85.0748
16.5 | 1.7283 | 0.02193 | -0.0055 | 78.8098
17 | 1.7439 | 0.02435 | -0.0023 | 71.6181
17.5 | 1.7668 | 0.02639 | -0.0001 | 66.9496
18 | 1.7723 | 0.02987 | 0.0029 | 59.3338
18.5 | 1.7901 | 0.0326 | 0.0046 | 54.911
19 | 1.8038 | 0.03582 | 0.0061 | 50.3573
19.5 | 1.8069 | 0.04024 | 0.0075 | 44.9031
20 | 1.8067 | 0.04523 | 0.0082 | 39.9447

## 117. Re 12M Mach 0.25 (1)
BIGFOIL.COM POLAR EXPORT
NACA64A213
NACA64A213 |  |  |  | Cl Max: | 1.16 | at alpha= | 9.5 | deg
JavaFoil+Calcfoil stall+Eppler ext transition |  |  |  | L/D Max: | 107.297 | at alpha= | 7 | deg
Re: | 12000000 |  |  | Cd Min: | 0.00478 | at alpha= | 0 | deg
Mach: | 0.25 |  |  | Cl=0 at alpha= | -1.6129 | deg
|  |  |  | @ Cl=0.1, Cd= | 0.004985
|  |  |  | @ Cl=0.4, Cd= | 0.005457
|  |  |  | @ Cl=0.6, Cd= | 0.0067254
alpha (deg) | Cl | Cd | Cm | Cl/Cd
-16 | -0.422 | 0.11989 | -0.009 | -3.524
-15.5 | -0.477 | 0.11226 | -0.009 | -4.252
-15 | -0.529 | 0.1034 | -0.01 | -5.112
-14.5 | -0.576 | 0.09527 | -0.011 | -6.046
-14 | -0.617 | 0.08926 | -0.012 | -6.917
-13.5 | -0.655 | 0.08208 | -0.012 | -7.977
-13 | -0.694 | 0.06987 | -0.014 | -9.927
-12.5 | -0.781 | 0.03094 | -0.019 | -25.246
-12 | -0.832 | 0.01723 | -0.022 | -48.306
-11.5 | -0.86 | 0.01303 | -0.023 | -65.985
-11 | -0.866 | 0.01166 | -0.024 | -74.25
-10.5 | -0.865 | 0.01062 | -0.025 | -81.437
-10 | -0.848 | 0.01 | -0.026 | -84.851
-9.5 | -0.825 | 0.00957 | -0.027 | -86.241
-9 | -0.796 | 0.00914 | -0.027 | -87.044
-8.5 | -0.761 | 0.00875 | -0.028 | -86.961
-8 | -0.722 | 0.00844 | -0.029 | -85.54
-7.5 | -0.678 | 0.00815 | -0.03 | -83.224
-7 | -0.631 | 0.00786 | -0.03 | -80.207
-6.5 | -0.58 | 0.00758 | -0.031 | -76.528
-6 | -0.526 | 0.00735 | -0.032 | -71.617
-5.5 | -0.471 | 0.00717 | -0.033 | -65.683
-5 | -0.413 | 0.00699 | -0.033 | -59.16
-4.5 | -0.354 | 0.00684 | -0.034 | -51.798
-4 | -0.294 | 0.00668 | -0.035 | -44.051
-3.5 | -0.233 | 0.0065 | -0.036 | -35.91
-3 | -0.172 | 0.00624 | -0.037 | -27.554
-2.5 | -0.11 | 0.00584 | -0.037 | -18.851
-2 | -0.048 | 0.00549 | -0.038 | -8.737
-1.5 | 0.014 | 0.00528 | -0.039 | 2.7
-1 | 0.077 | 0.0051 | -0.04 | 15.021
-0.5 | 0.139 | 0.00479 | -0.04 | 28.976
0 | 0.201 | 0.00478 | -0.041 | 42.096
0.5 | 0.264 | 0.00483 | -0.042 | 54.594
1 | 0.326 | 0.00506 | -0.043 | 64.36
1.5 | 0.388 | 0.0054 | -0.043 | 71.903
2 | 0.449 | 0.00569 | -0.044 | 79
2.5 | 0.511 | 0.00598 | -0.045 | 85.456
3 | 0.572 | 0.00645 | -0.046 | 88.66
3.5 | 0.633 | 0.00705 | -0.047 | 89.812
4 | 0.692 | 0.00744 | -0.047 | 93.068
4.5 | 0.751 | 0.00778 | -0.048 | 96.528
5 | 0.808 | 0.0081 | -0.049 | 99.719
5.5 | 0.863 | 0.00836 | -0.05 | 103.173
6 | 0.916 | 0.00872 | -0.05 | 105.07
6.5 | 0.966 | 0.00909 | -0.051 | 106.315
7 | 1.014 | 0.00945 | -0.052 | 107.297
7.5 | 1.058 | 0.00986 | -0.052 | 107.284
8 | 1.093 | 0.01025 | -0.053 | 106.625
8.5 | 1.123 | 0.01083 | -0.054 | 103.675
9 | 1.145 | 0.01134 | -0.055 | 100.955
9.5 | 1.16 | 0.01201 | -0.055 | 96.583
10 | 1.158 | 0.0125 | -0.056 | 92.67
10.5 | 1.15 | 0.01322 | -0.056 | 87.007
11 | 1.134 | 0.01419 | -0.057 | 79.925
11.5 | 1.109 | 0.01514 | -0.057 | 73.239
12 | 1.073 | 0.01651 | -0.057 | 64.959
12.5 | 1.018 | 0.01936 | -0.057 | 52.576
13 | 0.894 | 0.04245 | -0.051 | 21.051
13.5 | 0.772 | 0.08586 | -0.037 | 8.988
14 | 0.713 | 0.09585 | -0.034 | 7.438
14.5 | 0.656 | 0.10017 | -0.035 | 6.546

## 118. Re 12M Mach 0.25 (2)
BIGFOIL.COM POLAR EXPORT
NACA64A213
NACA64A213 |  |  |  | Cl Max: | 1.7213 | at alpha= | 17.5 | deg
XFOIL ncrit=9 |  |  |  | L/D Max: | 120.757 | at alpha= | 9 | deg
Re: | 12000000 |  |  | Cd Min: | 0.10275 | at alpha= | -20 | deg
Mach: | 0.25 |  |  | Cl=0 at alpha= | -1.7449 | deg
|  |  |  | @ Cl=0.1, Cd= | 0.0043894
|  |  |  | @ Cl=0.4, Cd= | 0.0049402
|  |  |  | @ Cl=0.6, Cd= | 0.0064367
alpha (deg) | Cl | Cd | Cm | Cl/Cd
-20 | -1.277 | 0.10275 | -0.0409 | -12.4282
-19.5 | -1.3251 | 0.08741 | -0.0505 | -15.1596
-19 | -1.4307 | 0.06497 | -0.0657 | -22.0209
-18.5 | -1.4177 | 0.05925 | -0.068 | -23.9274
-18 | -1.4782 | 0.04595 | -0.0749 | -32.1697
-17.5 | -1.4866 | 0.03923 | -0.0767 | -37.8945
-17 | -1.4982 | 0.03278 | -0.0775 | -45.7047
-16.5 | -1.4928 | 0.02825 | -0.0766 | -52.8425
-16 | -1.4765 | 0.02493 | -0.0749 | -59.2258
-15.5 | -1.4632 | 0.0218 | -0.0721 | -67.1193
-15 | -1.4511 | 0.01912 | -0.0675 | -75.8944
-14.5 | -1.4187 | 0.01745 | -0.0641 | -81.3009
-13.5 | -1.3453 | 0.0144 | -0.0565 | -93.4236
-13 | -1.2989 | 0.01321 | -0.0537 | -98.327
-12.5 | -1.2487 | 0.01233 | -0.0513 | -101.2733
-12 | -1.1957 | 0.01156 | -0.0495 | -103.4343
-11.5 | -1.1418 | 0.01083 | -0.0479 | -105.4294
-11 | -1.0862 | 0.01019 | -0.0466 | -106.5947
-10.5 | -1.0295 | 0.00963 | -0.0455 | -106.9055
-10 | -0.9714 | 0.00918 | -0.0449 | -105.817
-9.5 | -0.9115 | 0.00878 | -0.0446 | -103.8155
-9 | -0.8517 | 0.00828 | -0.0445 | -102.8623
-8.5 | -0.7896 | 0.00783 | -0.045 | -100.8429
-8 | -0.7195 | 0.00748 | -0.0472 | -96.1898
-7.5 | -0.6431 | 0.00715 | -0.051 | -89.9441
-7 | -0.5791 | 0.00689 | -0.0521 | -84.0493
-6.5 | -0.5184 | 0.00664 | -0.0525 | -78.0723
-6 | -0.4606 | 0.00639 | -0.0523 | -72.0814
-5.5 | -0.4036 | 0.0062 | -0.052 | -65.0968
-5 | -0.348 | 0.00601 | -0.0514 | -57.9035
-4.5 | -0.2928 | 0.00584 | -0.0507 | -50.137
-4 | -0.2384 | 0.00567 | -0.0499 | -42.0459
-3.5 | -0.1838 | 0.00553 | -0.0491 | -33.2369
-3 | -0.13 | 0.00535 | -0.0482 | -24.2991
-2.5 | -0.0768 | 0.00517 | -0.0472 | -14.8549
-2 | -0.0252 | 0.00496 | -0.0459 | -5.0806
-1.5 | 0.0242 | 0.00472 | -0.0442 | 5.1271
-1 | 0.075 | 0.00455 | -0.0427 | 16.4835
-0.5 | 0.1217 | 0.00425 | -0.0405 | 28.6353
0 | 0.1685 | 0.00399 | -0.0382 | 42.2306
0.5 | 0.2221 | 0.00395 | -0.0373 | 56.2278
1 | 0.2744 | 0.00402 | -0.0361 | 68.2587
1.5 | 0.3229 | 0.00427 | -0.0342 | 75.6206
2 | 0.3672 | 0.00469 | -0.0314 | 78.2942
2.5 | 0.4144 | 0.00505 | -0.0293 | 82.0594
3 | 0.4598 | 0.00556 | -0.0268 | 82.6978
3.5 | 0.51 | 0.00592 | -0.0253 | 86.1486
4 | 0.5632 | 0.00623 | -0.0243 | 90.4013
4.5 | 0.6184 | 0.00654 | -0.0239 | 94.5566
5 | 0.6764 | 0.00684 | -0.024 | 98.8889
5.5 | 0.738 | 0.00715 | -0.0249 | 103.2168
6 | 0.8051 | 0.00746 | -0.0271 | 107.9223
6.5 | 0.8864 | 0.00783 | -0.0324 | 113.2056
7 | 0.9504 | 0.00817 | -0.0337 | 116.328
7.5 | 1.0098 | 0.00856 | -0.034 | 117.9673
8 | 1.0676 | 0.00894 | -0.0338 | 119.4183
8.5 | 1.1245 | 0.00932 | -0.0333 | 120.6545
9 | 1.1798 | 0.00977 | -0.0326 | 120.7574
9.5 | 1.2342 | 0.0103 | -0.0316 | 119.8252
10 | 1.2887 | 0.01088 | -0.0307 | 118.4467
10.5 | 1.3459 | 0.01122 | -0.0302 | 119.9554
11 | 1.4011 | 0.01184 | -0.0293 | 118.3361
11.5 | 1.441 | 0.01253 | -0.0253 | 115.004
12 | 1.4795 | 0.0133 | -0.0212 | 111.2406
12.5 | 1.5142 | 0.01432 | -0.0168 | 105.7402
13 | 1.5492 | 0.0154 | -0.0127 | 100.5974
13.5 | 1.5824 | 0.01667 | -0.0086 | 94.925
14 | 1.6141 | 0.01811 | -0.0046 | 89.1276
14.5 | 1.64 | 0.02001 | -0.0004 | 81.959
15 | 1.6626 | 0.02225 | 0.0036 | 74.7236
15.5 | 1.6832 | 0.02481 | 0.0074 | 67.8436
16 | 1.7001 | 0.02783 | 0.0109 | 61.0888
16.5 | 1.7112 | 0.03146 | 0.014 | 54.3929
17 | 1.7192 | 0.03566 | 0.0165 | 48.2109
17.5 | 1.7213 | 0.04069 | 0.0183 | 42.3028
18 | 1.7121 | 0.04716 | 0.0192 | 36.3041
18.5 | 1.6972 | 0.05473 | 0.0189 | 31.0104
19 | 1.6919 | 0.06173 | 0.018 | 27.4081
19.5 | 1.6552 | 0.07281 | 0.0148 | 22.7331
20 | 1.6163 | 0.08496 | 0.01 | 19.0242

## 119. Re 12M Mach 0.50 (1)
BIGFOIL.COM POLAR EXPORT
NACA64A213
NACA64A213 |  |  |  | Cl Max: | 1.186 | at alpha= | 20 | deg
JavaFoil+Calcfoil stall+Eppler ext transition |  |  |  | L/D Max: | 98.67 | at alpha= | 5.5 | deg
Re: | 12000000 |  |  | Cd Min: | 0.00488 | at alpha= | 0 | deg
Mach: | 0.5 |  |  | Cl=0 at alpha= | -1.6143 | deg
|  |  |  | @ Cl=0.1, Cd= | 0.005161
|  |  |  | @ Cl=0.4, Cd= | 0.0053334
|  |  |  | @ Cl=0.6, Cd= | 0.0066102
alpha (deg) | Cl | Cd | Cm | Cl/Cd
-20 | -1.019 | 0.15273 | -0.008 | -6.67
-19.5 | -0.989 | 0.14937 | -0.008 | -6.621
-19 | -0.961 | 0.14427 | -0.009 | -6.665
-18.5 | -0.933 | 0.14128 | -0.009 | -6.602
-18 | -0.912 | 0.12841 | -0.01 | -7.103
-17.5 | -0.886 | 0.11894 | -0.011 | -7.452
-17 | -0.854 | 0.11868 | -0.01 | -7.195
-16.5 | -0.824 | 0.11389 | -0.01 | -7.236
-16 | -0.797 | 0.10798 | -0.011 | -7.384
-15.5 | -0.771 | 0.10943 | -0.012 | -7.047
-15 | -0.745 | 0.10146 | -0.012 | -7.342
-14.5 | -0.716 | 0.09856 | -0.012 | -7.261
-14 | -0.691 | 0.08979 | -0.013 | -7.694
-13.5 | -0.669 | 0.07908 | -0.015 | -8.465
-13 | -0.632 | 0.09089 | -0.013 | -6.949
-12.5 | -0.605 | 0.08442 | -0.014 | -7.164
-12 | -0.584 | 0.07056 | -0.016 | -8.282
-11.5 | -0.601 | 0.03682 | -0.022 | -16.325
-11 | -0.617 | 0.01655 | -0.026 | -37.264
-10.5 | -0.493 | 0.07026 | -0.014 | -7.022
-10 | -0.469 | 0.06048 | -0.017 | -7.763
-9.5 | -0.516 | 0.01596 | -0.028 | -32.338
-9 | -0.503 | 0.01149 | -0.03 | -43.789
-8.5 | -0.382 | 0.05656 | -0.015 | -6.755
-8 | -0.431 | 0.01166 | -0.032 | -36.947
-7.5 | -0.54 | 0.00985 | -0.033 | -54.814
-7 | -0.616 | 0.00915 | -0.034 | -67.283
-6.5 | -0.602 | 0.0087 | -0.035 | -69.162
-6 | -0.563 | 0.00818 | -0.036 | -68.822
-5.5 | -0.513 | 0.00778 | -0.037 | -65.839
-5 | -0.455 | 0.00749 | -0.037 | -60.721
-4.5 | -0.392 | 0.00727 | -0.038 | -53.957
-4 | -0.327 | 0.00705 | -0.039 | -46.398
-3.5 | -0.26 | 0.00684 | -0.04 | -38
-3 | -0.192 | 0.00656 | -0.041 | -29.238
-2.5 | -0.123 | 0.00631 | -0.042 | -19.483
-2 | -0.054 | 0.00579 | -0.043 | -9.263
-1.5 | 0.016 | 0.00544 | -0.043 | 2.929
-1 | 0.086 | 0.00523 | -0.044 | 16.388
-0.5 | 0.155 | 0.00489 | -0.045 | 31.749
0 | 0.225 | 0.00488 | -0.046 | 46.073
0.5 | 0.295 | 0.00494 | -0.047 | 59.647
1 | 0.364 | 0.00503 | -0.048 | 72.447
1.5 | 0.434 | 0.00562 | -0.049 | 77.136
2 | 0.502 | 0.00599 | -0.049 | 83.817
2.5 | 0.571 | 0.00635 | -0.05 | 89.892
3 | 0.639 | 0.00696 | -0.051 | 91.762
3.5 | 0.706 | 0.00772 | -0.052 | 91.37
4 | 0.77 | 0.00822 | -0.053 | 93.718
4.5 | 0.833 | 0.00865 | -0.054 | 96.254
5 | 0.891 | 0.00907 | -0.055 | 98.25
5.5 | 0.944 | 0.00957 | -0.055 | 98.67
6 | 0.989 | 0.01016 | -0.056 | 97.311
6.5 | 1.021 | 0.01079 | -0.057 | 94.626
7 | 1.032 | 0.01162 | -0.058 | 88.815
7.5 | 0.984 | 0.01258 | -0.058 | 78.178
8 | 0.653 | 0.01344 | -0.059 | 48.571
8.5 | 0.683 | 0.01484 | -0.059 | 45.991
9 | 0.587 | 0.06109 | -0.031 | 9.606
9.5 | 0.748 | 0.01568 | -0.061 | 47.687
10 | 0.77 | 0.01853 | -0.06 | 41.561
10.5 | 0.679 | 0.06444 | -0.04 | 10.53
11 | 0.839 | 0.0183 | -0.062 | 45.858
11.5 | 0.861 | 0.02136 | -0.062 | 40.328
12 | 0.77 | 0.06938 | -0.045 | 11.103
12.5 | 0.781 | 0.08561 | -0.038 | 9.128
13 | 0.941 | 0.02685 | -0.063 | 35.027
13.5 | 0.858 | 0.07619 | -0.048 | 11.263
14 | 0.87 | 0.0917 | -0.043 | 9.484
14.5 | 0.898 | 0.09694 | -0.044 | 9.264
15 | 0.917 | 0.1004 | -0.041 | 9.132
15.5 | 0.948 | 0.10401 | -0.044 | 9.113
16 | 0.991 | 0.09868 | -0.049 | 10.044
16.5 | 1.014 | 0.10903 | -0.049 | 9.296
17 | 1.023 | 0.12929 | -0.043 | 7.916
17.5 | 1.053 | 0.13238 | -0.045 | 7.953
18 | 1.084 | 0.13377 | -0.047 | 8.105
18.5 | 1.117 | 0.13482 | -0.05 | 8.283
19 | 1.141 | 0.1454 | -0.05 | 7.847
19.5 | 1.158 | 0.16453 | -0.047 | 7.041
20 | 1.186 | 0.17921 | -0.048 | 6.615

## 120. Re 12M Mach 0.50 (2)
BIGFOIL.COM POLAR EXPORT
NACA64A213
NACA64A213 |  |  |  | Cl Max: | 1.2164 | at alpha= | 9 | deg
XFOIL ncrit=9 |  |  |  | L/D Max: | 111.956 | at alpha= | 7 | deg
Re: | 12000000 |  |  | Cd Min: | 0.12779 | at alpha= | -13.5 | deg
Mach: | 0.5 |  |  | Cl=0 at alpha= | -1.7375 | deg
|  |  |  | @ Cl=0.1, Cd= | 0.0044981
|  |  |  | @ Cl=0.4, Cd= | 0.0045981
|  |  |  | @ Cl=0.6, Cd= | 0.0065408
alpha (deg) | Cl | Cd | Cm | Cl/Cd
-13.5 | -0.5932 | 0.12779 | -0.0262 | -4.642
-13 | -0.6054 | 0.11566 | -0.0327 | -5.2343
-12.5 | -0.6086 | 0.10289 | -0.0427 | -5.9151
-12 | -0.6209 | 0.09112 | -0.0499 | -6.8141
-11.5 | -0.6457 | 0.07836 | -0.0578 | -8.2402
-11 | -0.6592 | 0.06526 | -0.0664 | -10.1011
-10.5 | -0.6809 | 0.05262 | -0.0765 | -12.9399
-10 | -0.7171 | 0.04108 | -0.0852 | -17.4562
-9.5 | -0.7539 | 0.03174 | -0.0894 | -23.7524
-9 | -0.7847 | 0.02463 | -0.088 | -31.8595
-8.5 | -0.8098 | 0.01848 | -0.08 | -43.8203
-8 | -0.8004 | 0.01267 | -0.0732 | -63.1728
-7.5 | -0.7548 | 0.00944 | -0.0683 | -79.9576
-7 | -0.6721 | 0.00809 | -0.0685 | -83.0779
-6.5 | -0.5996 | 0.00744 | -0.067 | -80.5914
-6 | -0.5292 | 0.00704 | -0.0654 | -75.1705
-5.5 | -0.4625 | 0.00669 | -0.0636 | -69.133
-5 | -0.3973 | 0.00642 | -0.0618 | -61.8847
-4.5 | -0.3333 | 0.0062 | -0.0601 | -53.7581
-4 | -0.2708 | 0.00599 | -0.0584 | -45.2087
-3.5 | -0.2093 | 0.00579 | -0.0567 | -36.1485
-3 | -0.1477 | 0.00562 | -0.0553 | -26.2811
-2.5 | -0.088 | 0.0054 | -0.0536 | -16.2963
-2 | -0.0293 | 0.00517 | -0.0518 | -5.6673
-1 | 0.0823 | 0.00463 | -0.0474 | 17.7754
-0.5 | 0.1333 | 0.00425 | -0.0444 | 31.3647
0.5 | 0.2464 | 0.00398 | -0.0404 | 61.9095
1 | 0.3074 | 0.004 | -0.0393 | 76.85
1.5 | 0.3645 | 0.00419 | -0.0373 | 86.9928
2 | 0.4106 | 0.00472 | -0.0332 | 86.9915
2.5 | 0.4611 | 0.00519 | -0.0299 | 88.8439
3 | 0.5089 | 0.00582 | -0.026 | 87.4399
3.5 | 0.5638 | 0.00632 | -0.0235 | 89.2089
4 | 0.6261 | 0.0067 | -0.0223 | 93.4478
4.5 | 0.6929 | 0.00709 | -0.0218 | 97.7292
5 | 0.7646 | 0.00753 | -0.0222 | 101.5405
5.5 | 0.8509 | 0.00798 | -0.0252 | 106.6291
6 | 0.931 | 0.00842 | -0.0265 | 110.5701
6.5 | 0.9962 | 0.00891 | -0.0243 | 111.807
7 | 1.0591 | 0.00946 | -0.0213 | 111.9556
7.5 | 1.1181 | 0.01019 | -0.0172 | 109.7252
8 | 1.1729 | 0.01108 | -0.0121 | 105.8574
8.5 | 1.2119 | 0.01271 | -0.0048 | 95.3501
9 | 1.2164 | 0.01617 | 0.0052 | 75.2257
9.5 | 1.2055 | 0.02128 | 0.0142 | 56.6494
10 | 1.1781 | 0.02748 | 0.0222 | 42.8712
10.5 | 1.1508 | 0.03679 | 0.0225 | 31.2802
11 | 1.1058 | 0.04676 | 0.0227 | 23.6484
11.5 | 1.0737 | 0.05701 | 0.02 | 18.8335
12 | 1.0399 | 0.06885 | 0.0145 | 15.1038
12.5 | 1.0046 | 0.08259 | 0.0065 | 12.1637
13 | 0.9821 | 0.09628 | -0.0019 | 10.2005
13.5 | 0.9641 | 0.1096 | -0.0089 | 8.7965
14 | 0.9466 | 0.12235 | -0.0153 | 7.7368

## 121. Re 14M Mach 0.00 (1)
BIGFOIL.COM POLAR EXPORT
NACA64A213
NACA64A213 |  |  |  | Cl Max: | 1.221 | at alpha= | 11.5 | deg
JavaFoil+Calcfoil stall+Eppler ext transition |  |  |  | L/D Max: | 114.893 | at alpha= | 8 | deg
Re: | 14000000 |  |  | Cd Min: | 0.00478 | at alpha= | 0 | deg
Mach: | 0 |  |  | Cl=0 at alpha= | -1.6167 | deg
|  |  |  | @ Cl=0.1, Cd= | 0.0050561
|  |  |  | @ Cl=0.4, Cd= | 0.0055336
|  |  |  | @ Cl=0.6, Cd= | 0.0066998
alpha (deg) | Cl | Cd | Cm | Cl/Cd
-17.5 | -0.713 | 0.11901 | -0.009 | -5.994
-17 | -0.736 | 0.10831 | -0.01 | -6.793
-16.5 | -0.757 | 0.0993 | -0.01 | -7.619
-16 | -0.785 | 0.08325 | -0.012 | -9.427
-15.5 | -0.81 | 0.0706 | -0.013 | -11.477
-15 | -0.884 | 0.03269 | -0.016 | -27.051
-14.5 | -0.912 | 0.02472 | -0.017 | -36.904
-14 | -0.935 | 0.01932 | -0.018 | -48.393
-13.5 | -0.951 | 0.01601 | -0.019 | -59.412
-13 | -0.968 | 0.01317 | -0.02 | -73.502
-12.5 | -0.969 | 0.01193 | -0.021 | -81.23
-12 | -0.967 | 0.01104 | -0.022 | -87.585
-11.5 | -0.949 | 0.01052 | -0.023 | -90.194
-11 | -0.926 | 0.01003 | -0.024 | -92.315
-10.5 | -0.9 | 0.00947 | -0.024 | -95.005
-10 | -0.87 | 0.00916 | -0.025 | -94.975
-9.5 | -0.836 | 0.00881 | -0.026 | -94.834
-9 | -0.798 | 0.00854 | -0.026 | -93.501
-8.5 | -0.757 | 0.00822 | -0.027 | -92.133
-8 | -0.714 | 0.00797 | -0.028 | -89.569
-7.5 | -0.667 | 0.00771 | -0.029 | -86.463
-7 | -0.618 | 0.00747 | -0.029 | -82.633
-6.5 | -0.566 | 0.00727 | -0.03 | -77.893
-6 | -0.513 | 0.00708 | -0.031 | -72.438
-5.5 | -0.458 | 0.0069 | -0.032 | -66.356
-5 | -0.401 | 0.00675 | -0.032 | -59.437
-4.5 | -0.344 | 0.0066 | -0.033 | -52.071
-4 | -0.285 | 0.00646 | -0.034 | -44.185
-3.5 | -0.226 | 0.0063 | -0.035 | -35.886
-3 | -0.167 | 0.00609 | -0.035 | -27.35
-2.5 | -0.107 | 0.00593 | -0.036 | -17.975
-2 | -0.046 | 0.00556 | -0.037 | -8.357
-1.5 | 0.014 | 0.00528 | -0.038 | 2.616
-1 | 0.074 | 0.00512 | -0.038 | 14.475
-0.5 | 0.135 | 0.00497 | -0.039 | 27.041
0 | 0.195 | 0.00478 | -0.04 | 40.724
0.5 | 0.255 | 0.00497 | -0.041 | 51.357
1 | 0.315 | 0.0052 | -0.041 | 60.663
1.5 | 0.376 | 0.00544 | -0.042 | 69.059
2 | 0.435 | 0.00567 | -0.043 | 76.752
2.5 | 0.495 | 0.00598 | -0.044 | 82.815
3 | 0.554 | 0.00631 | -0.044 | 87.785
3.5 | 0.613 | 0.00681 | -0.045 | 90.004
4 | 0.671 | 0.00715 | -0.046 | 93.795
4.5 | 0.728 | 0.00725 | -0.047 | 100.457
5 | 0.784 | 0.00755 | -0.047 | 103.888
5.5 | 0.838 | 0.00779 | -0.048 | 107.596
6 | 0.891 | 0.00807 | -0.049 | 110.455
6.5 | 0.942 | 0.00843 | -0.049 | 111.773
7 | 0.991 | 0.00869 | -0.05 | 114.009
7.5 | 1.037 | 0.00904 | -0.051 | 114.748
8 | 1.078 | 0.00938 | -0.051 | 114.893
8.5 | 1.115 | 0.00981 | -0.052 | 113.602
9 | 1.147 | 0.01021 | -0.053 | 112.278
9.5 | 1.174 | 0.01065 | -0.054 | 110.288
10 | 1.197 | 0.01133 | -0.054 | 105.573
10.5 | 1.214 | 0.01189 | -0.055 | 102.128
11 | 1.22 | 0.01232 | -0.055 | 99.002
11.5 | 1.221 | 0.01301 | -0.056 | 93.843
12 | 1.219 | 0.01379 | -0.056 | 88.409
12.5 | 1.211 | 0.01483 | -0.057 | 81.714
13 | 1.2 | 0.01565 | -0.057 | 76.677
13.5 | 1.183 | 0.01684 | -0.057 | 70.274
14 | 1.158 | 0.01871 | -0.058 | 61.909
14.5 | 1.132 | 0.02047 | -0.058 | 55.284
15 | 1.102 | 0.02261 | -0.058 | 48.744
15.5 | 1.06 | 0.02777 | -0.057 | 38.154
16 | 0.992 | 0.0442 | -0.054 | 22.451
16.5 | 0.902 | 0.08402 | -0.047 | 10.738

## 122. Re 14M Mach 0.00 (2)
BIGFOIL.COM POLAR EXPORT
NACA64A213
NACA64A213 |  |  |  | Cl Max: | 1.8407 | at alpha= | 20 | deg
XFOIL ncrit=9 |  |  |  | L/D Max: | 128.951 | at alpha= | 11 | deg
Re: | 14000000 |  |  | Cd Min: | 0.03911 | at alpha= | 20 | deg
Mach: | 0 |  |  | Cl=0 at alpha= | -1.7521 | deg
|  |  |  | @ Cl=0.1, Cd= | 0.0045031
|  |  |  | @ Cl=0.4, Cd= | 0.0050852
|  |  |  | @ Cl=0.6, Cd= | 0.0063054
alpha (deg) | Cl | Cd | Cm | Cl/Cd
-20 | -1.7166 | 0.02777 | -0.0595 | -61.8149
-19.5 | -1.6994 | 0.02514 | -0.0587 | -67.5975
-19 | -1.6841 | 0.02254 | -0.0573 | -74.7161
-18.5 | -1.6594 | 0.02083 | -0.0559 | -79.6639
-18 | -1.6399 | 0.01897 | -0.0534 | -86.447
-17.5 | -1.6147 | 0.01768 | -0.0508 | -91.3292
-17 | -1.5867 | 0.01669 | -0.0479 | -95.0689
-16.5 | -1.5582 | 0.01586 | -0.0444 | -98.2472
-15.5 | -1.4853 | 0.0142 | -0.0398 | -104.5986
-14.5 | -1.3848 | 0.01271 | -0.0402 | -108.9536
-14 | -1.3406 | 0.01195 | -0.0389 | -112.1841
-13.5 | -1.294 | 0.0113 | -0.038 | -114.5133
-13 | -1.2464 | 0.01067 | -0.0371 | -116.8135
-12.5 | -1.1964 | 0.01017 | -0.0367 | -117.6401
-12 | -1.1447 | 0.00974 | -0.0366 | -117.5257
-11.5 | -1.0926 | 0.00931 | -0.0364 | -117.3577
-11 | -1.0397 | 0.00893 | -0.0364 | -116.4278
-10.5 | -0.9855 | 0.0086 | -0.0366 | -114.593
-9.5 | -0.8733 | 0.00795 | -0.0377 | -109.8491
-9 | -0.8158 | 0.00762 | -0.0386 | -107.0604
-8.5 | -0.7559 | 0.00727 | -0.0399 | -103.9752
-8 | -0.6779 | 0.007 | -0.0455 | -96.8429
-7.5 | -0.6138 | 0.00677 | -0.0477 | -90.6647
-6.5 | -0.4976 | 0.00635 | -0.0494 | -78.3622
-6 | -0.443 | 0.00614 | -0.0494 | -72.1498
-5.5 | -0.389 | 0.00597 | -0.0492 | -65.1591
-5 | -0.3357 | 0.0058 | -0.0488 | -57.8793
-4.5 | -0.2827 | 0.00564 | -0.0483 | -50.1241
-4 | -0.2301 | 0.00548 | -0.0478 | -41.9891
-3.5 | -0.1775 | 0.00536 | -0.0472 | -33.1157
-3 | -0.1255 | 0.00521 | -0.0464 | -24.0883
-2.5 | -0.0742 | 0.00506 | -0.0455 | -14.664
-2 | -0.0241 | 0.00491 | -0.0444 | -4.9084
-1.5 | 0.0245 | 0.00471 | -0.043 | 5.2017
-1 | 0.0741 | 0.00457 | -0.0417 | 16.2144
1 | 0.2637 | 0.00408 | -0.0349 | 64.6324
1.5 | 0.3079 | 0.0044 | -0.0325 | 69.9773
2 | 0.3529 | 0.00476 | -0.0303 | 74.1387
2.5 | 0.3994 | 0.00508 | -0.0285 | 78.622
3 | 0.4453 | 0.00548 | -0.0266 | 81.2591
3.5 | 0.4945 | 0.00579 | -0.0254 | 85.4059
4 | 0.5462 | 0.00603 | -0.0247 | 90.5804
4.5 | 0.5988 | 0.0063 | -0.0243 | 95.0476
5 | 0.654 | 0.00655 | -0.0245 | 99.8473
5.5 | 0.7122 | 0.00682 | -0.0254 | 104.4282
6 | 0.7747 | 0.00709 | -0.0273 | 109.2666
6.5 | 0.8534 | 0.00741 | -0.0331 | 115.1687
7 | 0.9196 | 0.00772 | -0.0359 | 119.1192
7.5 | 0.9775 | 0.00802 | -0.0369 | 121.8828
8 | 1.0332 | 0.00834 | -0.0374 | 123.8849
8.5 | 1.0878 | 0.00868 | -0.0376 | 125.3226
9 | 1.1419 | 0.009 | -0.0378 | 126.8778
9.5 | 1.1941 | 0.00938 | -0.0377 | 127.3028
10 | 1.2451 | 0.00985 | -0.0373 | 126.4061
10.5 | 1.3001 | 0.01019 | -0.038 | 127.5859
11 | 1.3527 | 0.01049 | -0.038 | 128.9514
11.5 | 1.4084 | 0.01106 | -0.0389 | 127.3418
12 | 1.4578 | 0.01163 | -0.0385 | 125.3482
12.5 | 1.4938 | 0.01212 | -0.0352 | 123.2508
13 | 1.5306 | 0.01267 | -0.0322 | 120.8051
13.5 | 1.5653 | 0.01333 | -0.0291 | 117.4269
14 | 1.5975 | 0.01414 | -0.0257 | 112.9774
14.5 | 1.6268 | 0.01513 | -0.0222 | 107.5215
15 | 1.6585 | 0.01605 | -0.0194 | 103.3333
15.5 | 1.6881 | 0.01714 | -0.0164 | 98.4889
16 | 1.7161 | 0.01838 | -0.0136 | 93.3678
16.5 | 1.7411 | 0.01987 | -0.0107 | 87.6246
17 | 1.7598 | 0.02183 | -0.0075 | 80.6138
17.5 | 1.7851 | 0.02348 | -0.0052 | 76.0264
18 | 1.7922 | 0.02653 | -0.0019 | 67.5537
18.5 | 1.8121 | 0.02878 | 0 | 62.9639
19 | 1.8297 | 0.03135 | 0.0017 | 58.3636
19.5 | 1.8359 | 0.03503 | 0.0035 | 52.4094
20 | 1.8407 | 0.03911 | 0.0048 | 47.0647

## 123. Re 14M Mach 0.10 (1)
BIGFOIL.COM POLAR EXPORT
NACA64A213
NACA64A213 |  |  |  | Cl Max: | 1.211 | at alpha= | 11 | deg
JavaFoil+Calcfoil stall+Eppler ext transition |  |  |  | L/D Max: | 114.606 | at alpha= | 7.5 | deg
Re: | 14000000 |  |  | Cd Min: | 0.00479 | at alpha= | 0 | deg
Mach: | 0.1 |  |  | Cl=0 at alpha= | -1.6147 | deg
|  |  |  | @ Cl=0.1, Cd= | 0.0050675
|  |  |  | @ Cl=0.4, Cd= | 0.005542
|  |  |  | @ Cl=0.6, Cd= | 0.0066871
alpha (deg) | Cl | Cd | Cm | Cl/Cd
-17.5 | -0.667 | 0.12418 | -0.008 | -5.37
-17 | -0.691 | 0.11539 | -0.009 | -5.984
-16.5 | -0.714 | 0.10599 | -0.01 | -6.741
-16 | -0.74 | 0.09356 | -0.011 | -7.915
-15.5 | -0.766 | 0.0819 | -0.012 | -9.356
-15 | -0.832 | 0.04475 | -0.015 | -18.588
-14.5 | -0.847 | 0.04196 | -0.016 | -20.188
-14 | -0.904 | 0.02192 | -0.018 | -41.257
-13.5 | -0.925 | 0.01773 | -0.019 | -52.172
-13 | -0.948 | 0.0138 | -0.02 | -68.718
-12.5 | -0.956 | 0.01224 | -0.021 | -78.087
-12 | -0.95 | 0.01142 | -0.022 | -83.145
-11.5 | -0.942 | 0.01069 | -0.023 | -88.094
-11 | -0.921 | 0.01011 | -0.024 | -91.102
-10.5 | -0.897 | 0.0096 | -0.024 | -93.426
-10 | -0.868 | 0.00921 | -0.025 | -94.257
-9.5 | -0.835 | 0.00885 | -0.026 | -94.334
-9 | -0.799 | 0.00857 | -0.027 | -93.141
-8.5 | -0.759 | 0.00825 | -0.027 | -91.915
-8 | -0.715 | 0.00799 | -0.028 | -89.46
-7.5 | -0.669 | 0.00774 | -0.029 | -86.453
-7 | -0.62 | 0.00749 | -0.03 | -82.7
-6.5 | -0.568 | 0.00729 | -0.03 | -77.928
-6 | -0.515 | 0.00709 | -0.031 | -72.605
-5.5 | -0.46 | 0.00695 | -0.032 | -66.104
-5 | -0.403 | 0.00676 | -0.033 | -59.607
-4.5 | -0.345 | 0.00664 | -0.033 | -51.995
-4 | -0.287 | 0.00647 | -0.034 | -44.308
-3.5 | -0.227 | 0.00631 | -0.035 | -36
-3 | -0.167 | 0.00609 | -0.036 | -27.464
-2.5 | -0.107 | 0.00593 | -0.036 | -18.066
-2 | -0.047 | 0.00556 | -0.037 | -8.39
-1.5 | 0.014 | 0.00528 | -0.038 | 2.628
-1 | 0.075 | 0.00513 | -0.039 | 14.54
-0.5 | 0.135 | 0.00498 | -0.039 | 27.164
0 | 0.196 | 0.00479 | -0.04 | 40.905
0.5 | 0.256 | 0.00497 | -0.041 | 51.582
1 | 0.317 | 0.00521 | -0.042 | 60.904
1.5 | 0.378 | 0.00546 | -0.042 | 69.174
2 | 0.437 | 0.00568 | -0.043 | 77.05
2.5 | 0.497 | 0.00599 | -0.044 | 83.016
3 | 0.557 | 0.00633 | -0.045 | 88.038
3.5 | 0.616 | 0.00682 | -0.045 | 90.306
4 | 0.674 | 0.00717 | -0.046 | 94.06
4.5 | 0.732 | 0.00726 | -0.047 | 100.699
5 | 0.788 | 0.00757 | -0.047 | 103.998
5.5 | 0.842 | 0.00783 | -0.048 | 107.525
6 | 0.895 | 0.00815 | -0.049 | 109.884
6.5 | 0.946 | 0.00846 | -0.05 | 111.822
7 | 0.995 | 0.00876 | -0.05 | 113.524
7.5 | 1.041 | 0.00908 | -0.051 | 114.606
8 | 1.081 | 0.00947 | -0.052 | 114.176
8.5 | 1.117 | 0.00987 | -0.052 | 113.128
9 | 1.148 | 0.01036 | -0.053 | 110.832
9.5 | 1.174 | 0.01072 | -0.054 | 109.459
10 | 1.194 | 0.01144 | -0.054 | 104.375
10.5 | 1.209 | 0.01209 | -0.055 | 99.999
11 | 1.211 | 0.0125 | -0.055 | 96.846
11.5 | 1.209 | 0.01321 | -0.056 | 91.526
12 | 1.204 | 0.01403 | -0.056 | 85.812
12.5 | 1.193 | 0.01508 | -0.057 | 79.095
13 | 1.177 | 0.01615 | -0.057 | 72.853
13.5 | 1.152 | 0.0178 | -0.057 | 64.734
14 | 1.123 | 0.01963 | -0.058 | 57.222
14.5 | 1.079 | 0.02453 | -0.057 | 43.976
15 | 1.049 | 0.02604 | -0.057 | 40.283
15.5 | 1.001 | 0.03271 | -0.056 | 30.614
16 | 0.945 | 0.04495 | -0.055 | 21.016

## 124. Re 14M Mach 0.10 (2)
BIGFOIL.COM POLAR EXPORT
NACA64A213
NACA64A213 |  |  |  | Cl Max: | 1.8215 | at alpha= | 19 | deg
XFOIL ncrit=9 |  |  |  | L/D Max: | 128.128 | at alpha= | 11 | deg
Re: | 14000000 |  |  | Cd Min: | 0.04384 | at alpha= | 20 | deg
Mach: | 0.1 |  |  | Cl=0 at alpha= | -1.7526 | deg
|  |  |  | @ Cl=0.1, Cd= | 0.0044074
|  |  |  | @ Cl=0.4, Cd= | 0.0050808
|  |  |  | @ Cl=0.6, Cd= | 0.0063098
alpha (deg) | Cl | Cd | Cm | Cl/Cd
-20 | -1.704 | 0.03143 | -0.0636 | -54.2157
-19.5 | -1.6926 | 0.02804 | -0.0631 | -60.3638
-19 | -1.6805 | 0.02486 | -0.0619 | -67.5986
-18.5 | -1.6575 | 0.02273 | -0.0607 | -72.9212
-18 | -1.6406 | 0.02039 | -0.0585 | -80.461
-17.5 | -1.6166 | 0.01879 | -0.056 | -86.0351
-17 | -1.5894 | 0.01756 | -0.0532 | -90.5125
-16 | -1.5345 | 0.01562 | -0.0456 | -98.2394
-15.5 | -1.4977 | 0.01477 | -0.0429 | -101.4015
-14 | -1.3504 | 0.01233 | -0.0415 | -109.5215
-13.5 | -1.3038 | 0.01162 | -0.0403 | -112.2031
-13 | -1.2561 | 0.01094 | -0.0392 | -114.8172
-12.5 | -1.206 | 0.01037 | -0.0386 | -116.297
-12 | -1.1537 | 0.00991 | -0.0382 | -116.4178
-11.5 | -1.1012 | 0.00945 | -0.0379 | -116.5291
-11 | -1.0478 | 0.00904 | -0.0377 | -115.9071
-10.5 | -0.993 | 0.00869 | -0.0377 | -114.2693
-9.5 | -0.8795 | 0.00804 | -0.0387 | -109.3905
-9 | -0.8215 | 0.00769 | -0.0394 | -106.827
-8.5 | -0.7614 | 0.00733 | -0.0406 | -103.8745
-8 | -0.6832 | 0.00703 | -0.046 | -97.1835
-7.5 | -0.6184 | 0.0068 | -0.0482 | -90.9412
-6.5 | -0.5009 | 0.00637 | -0.0498 | -78.6342
-6 | -0.4459 | 0.00616 | -0.0498 | -72.3864
-5.5 | -0.3914 | 0.00599 | -0.0496 | -65.3422
-5 | -0.3378 | 0.00581 | -0.0492 | -58.1411
-4.5 | -0.2844 | 0.00565 | -0.0487 | -50.3363
-4 | -0.2315 | 0.00549 | -0.0481 | -42.1676
-3.5 | -0.1785 | 0.00536 | -0.0475 | -33.3022
-3 | -0.1262 | 0.00522 | -0.0467 | -24.1762
-2.5 | -0.0746 | 0.00507 | -0.0458 | -14.714
-2 | -0.0241 | 0.00491 | -0.0447 | -4.9084
-1.5 | 0.0246 | 0.00471 | -0.0432 | 5.2229
-1 | 0.0744 | 0.00457 | -0.0419 | 16.2801
0 | 0.1657 | 0.00399 | -0.0376 | 41.5288
0.5 | 0.2162 | 0.00394 | -0.0365 | 54.8731
1 | 0.2651 | 0.00408 | -0.035 | 64.9755
1.5 | 0.3096 | 0.0044 | -0.0326 | 70.3636
2 | 0.3548 | 0.00476 | -0.0304 | 74.5378
2.5 | 0.4013 | 0.00509 | -0.0285 | 78.8409
3 | 0.4474 | 0.00549 | -0.0266 | 81.4936
3.5 | 0.4968 | 0.0058 | -0.0253 | 85.6552
4 | 0.5489 | 0.00605 | -0.0247 | 90.7273
4.5 | 0.602 | 0.00632 | -0.0242 | 95.2532
5 | 0.6577 | 0.00658 | -0.0244 | 99.9544
5.5 | 0.7167 | 0.00684 | -0.0254 | 104.7807
6 | 0.7799 | 0.00712 | -0.0274 | 109.5365
6.5 | 0.8598 | 0.00745 | -0.0333 | 115.4094
7 | 0.925 | 0.00776 | -0.0357 | 119.201
7.5 | 0.9831 | 0.00808 | -0.0366 | 121.6708
8 | 1.0391 | 0.0084 | -0.0369 | 123.7024
8.5 | 1.0942 | 0.00874 | -0.0372 | 125.1945
9 | 1.1486 | 0.00908 | -0.0372 | 126.4978
9.5 | 1.2009 | 0.00948 | -0.0369 | 126.6772
10 | 1.2522 | 0.00996 | -0.0364 | 125.7229
10.5 | 1.308 | 0.01031 | -0.037 | 126.8671
11 | 1.362 | 0.01063 | -0.0371 | 128.1279
11.5 | 1.4188 | 0.01123 | -0.038 | 126.3402
12 | 1.4628 | 0.0118 | -0.0361 | 123.9661
12.5 | 1.4989 | 0.01232 | -0.0326 | 121.664
13 | 1.5361 | 0.01292 | -0.0295 | 118.8932
13.5 | 1.5696 | 0.01369 | -0.0261 | 114.653
14 | 1.6015 | 0.01459 | -0.0225 | 109.767
14.5 | 1.6325 | 0.01558 | -0.0192 | 104.7818
15 | 1.6638 | 0.01661 | -0.0162 | 100.1686
15.5 | 1.6927 | 0.01785 | -0.013 | 94.8291
16 | 1.719 | 0.01929 | -0.0099 | 89.1135
16.5 | 1.7378 | 0.02131 | -0.0064 | 81.5486
17 | 1.7568 | 0.02345 | -0.0033 | 74.9168
17.5 | 1.779 | 0.02548 | -0.0009 | 69.8195
18 | 1.7832 | 0.02899 | 0.0024 | 61.5109
18.5 | 1.8055 | 0.03128 | 0.0039 | 57.7206
19 | 1.8215 | 0.03424 | 0.0055 | 53.198
19.5 | 1.8208 | 0.03888 | 0.0072 | 46.8313
20 | 1.82 | 0.04384 | 0.0082 | 41.5146

## 125. Re 14M Mach 0.25 (1)
BIGFOIL.COM POLAR EXPORT
NACA64A213
NACA64A213 |  |  |  | Cl Max: | 1.161 | at alpha= | 10 | deg
JavaFoil+Calcfoil stall+Eppler ext transition |  |  |  | L/D Max: | 111.708 | at alpha= | 7 | deg
Re: | 14000000 |  |  | Cd Min: | 0.0048 | at alpha= | 0 | deg
Mach: | 0.25 |  |  | Cl=0 at alpha= | -1.6129 | deg
|  |  |  | @ Cl=0.1, Cd= | 0.0050981
|  |  |  | @ Cl=0.4, Cd= | 0.0055572
|  |  |  | @ Cl=0.6, Cd= | 0.10511
alpha (deg) | Cl | Cd | Cm | Cl/Cd
-16 | -0.423 | 0.11955 | -0.009 | -3.535
-15.5 | -0.478 | 0.11103 | -0.009 | -4.303
-15 | -0.529 | 0.1029 | -0.01 | -5.139
-14.5 | -0.577 | 0.09408 | -0.011 | -6.128
-14 | -0.619 | 0.08745 | -0.012 | -7.076
-13.5 | -0.657 | 0.07956 | -0.013 | -8.262
-13 | -0.705 | 0.06122 | -0.016 | -11.521
-12.5 | -0.799 | 0.02415 | -0.02 | -33.078
-12 | -0.839 | 0.0158 | -0.022 | -53.069
-11.5 | -0.863 | 0.01249 | -0.023 | -69.085
-11 | -0.868 | 0.01128 | -0.024 | -76.94
-10.5 | -0.865 | 0.01038 | -0.025 | -83.364
-10 | -0.848 | 0.00979 | -0.026 | -86.679
-9.5 | -0.825 | 0.0094 | -0.027 | -87.735
-9 | -0.796 | 0.00897 | -0.027 | -88.738
-8.5 | -0.761 | 0.00859 | -0.028 | -88.637
-8 | -0.722 | 0.00828 | -0.029 | -87.176
-7.5 | -0.678 | 0.00801 | -0.03 | -84.704
-7 | -0.631 | 0.00771 | -0.03 | -81.805
-6.5 | -0.58 | 0.00745 | -0.031 | -77.826
-6 | -0.526 | 0.00724 | -0.032 | -72.717
-5.5 | -0.471 | 0.00704 | -0.033 | -66.879
-5 | -0.413 | 0.00686 | -0.033 | -60.289
-4.5 | -0.354 | 0.00671 | -0.034 | -52.796
-4 | -0.294 | 0.00655 | -0.035 | -44.935
-3.5 | -0.233 | 0.00636 | -0.036 | -36.687
-3 | -0.172 | 0.00617 | -0.037 | -27.842
-2.5 | -0.11 | 0.00598 | -0.037 | -18.393
-2 | -0.048 | 0.00561 | -0.038 | -8.555
-1.5 | 0.014 | 0.00531 | -0.039 | 2.682
-1 | 0.077 | 0.00515 | -0.04 | 14.887
-0.5 | 0.139 | 0.00501 | -0.04 | 27.715
0 | 0.201 | 0.0048 | -0.041 | 41.961
0.5 | 0.264 | 0.00501 | -0.042 | 52.566
1 | 0.326 | 0.00524 | -0.043 | 62.201
1.5 | 0.388 | 0.00551 | -0.043 | 70.456
2 | 0.449 | 0.00575 | -0.044 | 78.158
2.5 | 0.511 | 0.00608 | -0.045 | 84.023
3 | 0.572 | 0.00644 | -0.046 | 88.901
3.5 | 0.633 | 0.00695 | -0.047 | 91.061
4 | 0.692 | 0.0073 | -0.047 | 94.786
4.5 | 0.751 | 0.00763 | -0.048 | 98.344
5 | 0.808 | 0.00777 | -0.049 | 104.006
5.5 | 0.863 | 0.00803 | -0.05 | 107.507
6 | 0.916 | 0.00837 | -0.05 | 109.466
6.5 | 0.966 | 0.00873 | -0.051 | 110.647
7 | 1.014 | 0.00908 | -0.052 | 111.708
7.5 | 1.058 | 0.00948 | -0.052 | 111.545
8 | 1.093 | 0.00989 | -0.053 | 110.515
8.5 | 1.123 | 0.01047 | -0.054 | 107.283
9 | 1.145 | 0.01093 | -0.055 | 104.775
9.5 | 1.16 | 0.01171 | -0.055 | 99.003
10 | 1.161 | 0.01148 | -0.056 | 101.191
10.5 | 1.152 | 0.01289 | -0.056 | 89.396
11 | 1.136 | 0.0138 | -0.057 | 82.261
11.5 | 1.11 | 0.01485 | -0.057 | 74.717
12 | 1.074 | 0.01598 | -0.058 | 67.219
12.5 | 1.021 | 0.0185 | -0.057 | 55.218
13 | 0.924 | 0.03121 | -0.054 | 29.596
13.5 | 0.774 | 0.08381 | -0.038 | 9.237
14 | 0.718 | 0.09103 | -0.037 | 7.882
14.5 | 0.656 | 0.09863 | -0.036 | 6.656
15 | 0.592 | 0.10511 | -0.035 | 5.636

## 126. Re 14M Mach 0.25 (2)
BIGFOIL.COM POLAR EXPORT
NACA64A213
NACA64A213 |  |  |  | Cl Max: | 1.7468 | at alpha= | 17.5 | deg
XFOIL ncrit=9 |  |  |  | L/D Max: | 124.191 | at alpha= | 8.5 | deg
Re: | 14000000 |  |  | Cd Min: | 0.08792 | at alpha= | -20 | deg
Mach: | 0.25 |  |  | Cl=0 at alpha= | -1.7515 | deg
|  |  |  | @ Cl=0.1, Cd= | 0.0044362
|  |  |  | @ Cl=0.4, Cd= | 0.005017
|  |  |  | @ Cl=0.6, Cd= | 0.0063387
alpha (deg) | Cl | Cd | Cm | Cl/Cd
-20 | -1.3766 | 0.08792 | -0.0519 | -15.6574
-19.5 | -1.4454 | 0.07068 | -0.0633 | -20.4499
-19 | -1.4878 | 0.05812 | -0.0706 | -25.5988
-18.5 | -1.493 | 0.05078 | -0.0737 | -29.4013
-18 | -1.5368 | 0.04033 | -0.0778 | -38.1056
-17.5 | -1.5385 | 0.03464 | -0.0785 | -44.414
-17 | -1.5422 | 0.02923 | -0.0781 | -52.7609
-16.5 | -1.5302 | 0.02548 | -0.0765 | -60.0549
-16 | -1.5122 | 0.0225 | -0.0741 | -67.2089
-15.5 | -1.4931 | 0.02002 | -0.0706 | -74.5804
-15 | -1.4768 | 0.01783 | -0.0654 | -82.8267
-14.5 | -1.4323 | 0.01632 | -0.0633 | -87.7635
-14 | -1.3943 | 0.01521 | -0.0592 | -91.67
-13.5 | -1.3518 | 0.01408 | -0.0556 | -96.0085
-13 | -1.3073 | 0.01275 | -0.0525 | -102.5333
-12.5 | -1.2569 | 0.01183 | -0.0502 | -106.2468
-12 | -1.2025 | 0.01113 | -0.0485 | -108.0413
-11.5 | -1.1478 | 0.01044 | -0.047 | -109.9425
-11 | -1.092 | 0.00983 | -0.0457 | -111.0885
-10.5 | -1.0347 | 0.0093 | -0.0447 | -111.2581
-10 | -0.9754 | 0.00888 | -0.0443 | -109.8423
-9.5 | -0.9147 | 0.0085 | -0.0442 | -107.6118
-9 | -0.8532 | 0.00812 | -0.0443 | -105.0739
-8.5 | -0.7913 | 0.00766 | -0.0447 | -103.3029
-8 | -0.7173 | 0.00729 | -0.0479 | -98.3951
-7.5 | -0.6438 | 0.00697 | -0.051 | -92.3673
-7 | -0.5801 | 0.00672 | -0.052 | -86.3244
-6.5 | -0.5192 | 0.00651 | -0.0525 | -79.7542
-6 | -0.4616 | 0.00627 | -0.0522 | -73.6204
-5.5 | -0.4048 | 0.00608 | -0.0518 | -66.5789
-5 | -0.349 | 0.0059 | -0.0512 | -59.1525
-4.5 | -0.2937 | 0.00574 | -0.0506 | -51.1672
-4 | -0.2393 | 0.00555 | -0.0498 | -43.1171
-3.5 | -0.1845 | 0.00542 | -0.0491 | -34.0406
-3 | -0.1301 | 0.00527 | -0.0483 | -24.6869
-2.5 | -0.0769 | 0.00511 | -0.0473 | -15.0489
-2 | -0.0249 | 0.00494 | -0.046 | -5.0405
-1.5 | 0.0252 | 0.00474 | -0.0444 | 5.3165
-0.5 | 0.1237 | 0.00434 | -0.0409 | 28.5023
0.5 | 0.2219 | 0.00394 | -0.0373 | 56.3198
1 | 0.2733 | 0.00404 | -0.0359 | 67.6485
1.5 | 0.3184 | 0.00439 | -0.0333 | 72.5285
2.5 | 0.4121 | 0.00511 | -0.0288 | 80.6458
3 | 0.4592 | 0.00554 | -0.0266 | 82.8881
3.5 | 0.5095 | 0.00589 | -0.0251 | 86.5025
4 | 0.5637 | 0.00615 | -0.0244 | 91.6585
4.5 | 0.6195 | 0.00644 | -0.024 | 96.1957
5 | 0.6785 | 0.0067 | -0.0244 | 101.2687
5.5 | 0.7406 | 0.00701 | -0.0254 | 105.6491
6 | 0.8081 | 0.00731 | -0.0277 | 110.5472
6.5 | 0.8906 | 0.00767 | -0.0332 | 116.1147
7 | 0.9546 | 0.00798 | -0.0345 | 119.6241
7.5 | 1.0135 | 0.00837 | -0.0346 | 121.0872
8 | 1.0718 | 0.00872 | -0.0345 | 122.9128
8.5 | 1.1289 | 0.00909 | -0.0341 | 124.1914
9 | 1.1842 | 0.00955 | -0.0333 | 124
9.5 | 1.2383 | 0.01006 | -0.0322 | 123.0915
10 | 1.2919 | 0.01064 | -0.031 | 121.4192
10.5 | 1.3473 | 0.011 | -0.0301 | 122.4818
11 | 1.3817 | 0.0114 | -0.0248 | 121.2018
11.5 | 1.4512 | 0.01215 | -0.0269 | 119.4403
12 | 1.4908 | 0.01285 | -0.0229 | 116.0156
12.5 | 1.524 | 0.0139 | -0.0182 | 109.6403
13 | 1.56 | 0.01491 | -0.014 | 104.6278
13.5 | 1.5958 | 0.016 | -0.0102 | 99.7375
14 | 1.6261 | 0.01747 | -0.0059 | 93.0796
14.5 | 1.652 | 0.01931 | -0.0015 | 85.5515
15 | 1.6777 | 0.02131 | 0.0025 | 78.7283
15.5 | 1.6994 | 0.02374 | 0.0064 | 71.5838
16 | 1.7188 | 0.02649 | 0.01 | 64.8849
16.5 | 1.7318 | 0.0299 | 0.0133 | 57.9197
17 | 1.7409 | 0.03389 | 0.016 | 51.3691
17.5 | 1.7468 | 0.03844 | 0.0181 | 45.4422
18 | 1.7397 | 0.04455 | 0.0195 | 39.0505
18.5 | 1.7294 | 0.05143 | 0.0197 | 33.6263
19 | 1.7257 | 0.05809 | 0.0192 | 29.7074
19.5 | 1.6937 | 0.06832 | 0.0168 | 24.7907
20 | 1.6577 | 0.07967 | 0.0128 | 20.8071

## 127. Re 14M Mach 0.50 (1)
BIGFOIL.COM POLAR EXPORT
NACA64A213
NACA64A213 |  |  |  | Cl Max: | 1.185 | at alpha= | 20 | deg
JavaFoil+Calcfoil stall+Eppler ext transition |  |  |  | L/D Max: | 100.998 | at alpha= | 5.5 | deg
Re: | 14000000 |  |  | Cd Min: | 0.00491 | at alpha= | 0 | deg
Mach: | 0.5 |  |  | Cl=0 at alpha= | -1.6143 | deg
|  |  |  | @ Cl=0.1, Cd= | 0.0052435
|  |  |  | @ Cl=0.4, Cd= | 0.0055746
|  |  |  | @ Cl=0.6, Cd= | 0.0066993
alpha (deg) | Cl | Cd | Cm | Cl/Cd
-20 | -1.016 | 0.16513 | -0.008 | -6.153
-19.5 | -0.989 | 0.1604 | -0.008 | -6.163
-19 | -0.96 | 0.15557 | -0.009 | -6.173
-18.5 | -0.932 | 0.14881 | -0.009 | -6.264
-18 | -0.909 | 0.13501 | -0.01 | -6.733
-17.5 | -0.883 | 0.12527 | -0.01 | -7.052
-17 | -0.854 | 0.12366 | -0.01 | -6.903
-16.5 | -0.825 | 0.11834 | -0.011 | -6.973
-16 | -0.798 | 0.11057 | -0.011 | -7.218
-15.5 | -0.772 | 0.10761 | -0.012 | -7.175
-15 | -0.746 | 0.09898 | -0.012 | -7.541
-14.5 | -0.717 | 0.09643 | -0.012 | -7.432
-14 | -0.693 | 0.08676 | -0.014 | -7.992
-13.5 | -0.68 | 0.0705 | -0.016 | -9.639
-13 | -0.632 | 0.09085 | -0.013 | -6.956
-12.5 | -0.605 | 0.08294 | -0.014 | -7.298
-12 | -0.589 | 0.06602 | -0.017 | -8.929
-11.5 | -0.625 | 0.02531 | -0.024 | -24.686
-11 | -0.62 | 0.01546 | -0.026 | -40.141
-10.5 | -0.493 | 0.07021 | -0.014 | -7.028
-10 | -0.469 | 0.0605 | -0.017 | -7.757
-9.5 | -0.516 | 0.01567 | -0.028 | -32.966
-9 | -0.505 | 0.01006 | -0.03 | -50.163
-8.5 | -0.382 | 0.05625 | -0.015 | -6.794
-8 | -0.433 | 0.01121 | -0.032 | -38.606
-7.5 | -0.54 | 0.00964 | -0.033 | -55.972
-7 | -0.616 | 0.00896 | -0.034 | -68.71
-6.5 | -0.602 | 0.00853 | -0.035 | -70.532
-6 | -0.563 | 0.00803 | -0.036 | -70.105
-5.5 | -0.513 | 0.00768 | -0.037 | -66.743
-5 | -0.455 | 0.00739 | -0.037 | -61.531
-4.5 | -0.392 | 0.00713 | -0.038 | -55.021
-4 | -0.327 | 0.00691 | -0.039 | -47.34
-3.5 | -0.26 | 0.0067 | -0.04 | -38.802
-3 | -0.192 | 0.0065 | -0.041 | -29.497
-2.5 | -0.123 | 0.00625 | -0.042 | -19.655
-2 | -0.054 | 0.00581 | -0.043 | -9.226
-1.5 | 0.016 | 0.00548 | -0.043 | 2.908
-1 | 0.086 | 0.00528 | -0.044 | 16.214
-0.5 | 0.155 | 0.0051 | -0.045 | 30.434
0 | 0.225 | 0.00491 | -0.046 | 45.857
0.5 | 0.295 | 0.00494 | -0.047 | 59.614
1 | 0.364 | 0.00541 | -0.048 | 67.323
1.5 | 0.434 | 0.00573 | -0.049 | 75.745
2 | 0.502 | 0.00604 | -0.049 | 83.183
2.5 | 0.571 | 0.00655 | -0.05 | 87.092
3 | 0.639 | 0.0069 | -0.051 | 92.534
3.5 | 0.706 | 0.00759 | -0.052 | 93.016
4 | 0.77 | 0.00805 | -0.053 | 95.674
4.5 | 0.833 | 0.00846 | -0.054 | 98.349
5 | 0.891 | 0.00888 | -0.055 | 100.366
5.5 | 0.944 | 0.00935 | -0.055 | 100.998
6 | 0.989 | 0.00994 | -0.056 | 99.516
6.5 | 1.021 | 0.01052 | -0.057 | 97.031
7 | 1.032 | 0.0113 | -0.058 | 91.318
7.5 | 0.986 | 0.01226 | -0.058 | 80.446
8 | 0.653 | 0.01311 | -0.059 | 49.824
8.5 | 0.683 | 0.01448 | -0.059 | 47.181
9 | 0.587 | 0.0605 | -0.031 | 9.707
9.5 | 0.749 | 0.01529 | -0.061 | 48.954
10 | 0.773 | 0.01774 | -0.061 | 43.576
10.5 | 0.687 | 0.05975 | -0.043 | 11.49
11 | 0.841 | 0.01766 | -0.063 | 47.65
11.5 | 0.865 | 0.02035 | -0.062 | 42.485
12 | 0.839 | 0.03754 | -0.057 | 22.344
12.5 | 0.783 | 0.08406 | -0.039 | 9.314
13 | 0.949 | 0.02452 | -0.064 | 38.684
13.5 | 0.932 | 0.04058 | -0.06 | 22.972
14 | 0.878 | 0.08569 | -0.046 | 10.247
14.5 | 0.903 | 0.09278 | -0.046 | 9.731
15 | 0.917 | 0.10513 | -0.041 | 8.723
15.5 | 0.945 | 0.11185 | -0.042 | 8.445
16 | 0.975 | 0.11446 | -0.044 | 8.521
16.5 | 1.007 | 0.11698 | -0.047 | 8.606
17 | 1.022 | 0.13787 | -0.043 | 7.415
17.5 | 1.051 | 0.14276 | -0.044 | 7.358
18 | 1.08 | 0.14442 | -0.046 | 7.482
18.5 | 1.11 | 0.14635 | -0.048 | 7.587
19 | 1.137 | 0.15395 | -0.048 | 7.388
19.5 | 1.158 | 0.17257 | -0.047 | 6.709
20 | 1.185 | 0.18558 | -0.048 | 6.386

## 128. Re 14M Mach 0.50 (2)
BIGFOIL.COM POLAR EXPORT
NACA64A213
NACA64A213 |  |  |  | Cl Max: | 1.2272 | at alpha= | 9 | deg
XFOIL ncrit=9 |  |  |  | L/D Max: | 115.738 | at alpha= | 7 | deg
Re: | 14000000 |  |  | Cd Min: | 0.12099 | at alpha= | 14 | deg
Mach: | 0.5 |  |  | Cl=0 at alpha= | -99 | deg
|  |  |  | @ Cl=0.1, Cd= | 0.004
|  |  |  | @ Cl=0.4, Cd= | 0.0047216
|  |  |  | @ Cl=0.6, Cd= | 0.0064469
alpha (deg) | Cl | Cd | Cm | Cl/Cd
0 | 0.1867 | 0.004 | -0.0418 | 46.675
0.5 | 0.2471 | 0.00395 | -0.0406 | 62.557
1 | 0.3069 | 0.00399 | -0.0392 | 76.9173
1.5 | 0.3591 | 0.00431 | -0.0362 | 83.3179
2 | 0.4068 | 0.00479 | -0.0324 | 84.9269
2.5 | 0.459 | 0.0052 | -0.0294 | 88.2692
3 | 0.5082 | 0.0058 | -0.0259 | 87.6207
3.5 | 0.5645 | 0.00625 | -0.0236 | 90.32
4 | 0.6276 | 0.0066 | -0.0225 | 95.0909
4.5 | 0.6955 | 0.00697 | -0.0222 | 99.7848
5 | 0.7686 | 0.00737 | -0.0229 | 104.2877
5.5 | 0.8573 | 0.00779 | -0.0264 | 110.0513
6 | 0.9375 | 0.00824 | -0.0276 | 113.7743
6.5 | 1.0038 | 0.00871 | -0.0256 | 115.2468
7 | 1.0671 | 0.00922 | -0.0225 | 115.7375
7.5 | 1.1275 | 0.00988 | -0.0185 | 114.1194
8 | 1.1834 | 0.01072 | -0.0134 | 110.3918
8.5 | 1.2228 | 0.01228 | -0.006 | 99.5765
9 | 1.2272 | 0.01567 | 0.0044 | 78.3153
9.5 | 1.2148 | 0.02074 | 0.0139 | 58.5728
10 | 1.19 | 0.02735 | 0.0209 | 43.5101
11 | 1.1131 | 0.0461 | 0.0229 | 24.1453
11.5 | 1.0808 | 0.05626 | 0.0203 | 19.2108
12 | 1.0471 | 0.068 | 0.015 | 15.3985
12.5 | 1.0124 | 0.08153 | 0.0072 | 12.4175
13 | 0.9894 | 0.09517 | -0.0011 | 10.3961
13.5 | 0.9716 | 0.10852 | -0.0083 | 8.9532
14 | 0.9553 | 0.12099 | -0.0144 | 7.8957

## 129. Re 16M Mach 0.00 (1)
BIGFOIL.COM POLAR EXPORT
NACA64A213
NACA64A213 |  |  |  | Cl Max: | 1.223 | at alpha= | 11 | deg
JavaFoil+Calcfoil stall+Eppler ext transition |  |  |  | L/D Max: | 116.936 | at alpha= | 8 | deg
Re: | 16000000 |  |  | Cd Min: | 0.00508 | at alpha= | -0.5 | deg
Mach: | 0 |  |  | Cl=0 at alpha= | -1.6167 | deg
|  |  |  | @ Cl=0.1, Cd= | 0.0051316
|  |  |  | @ Cl=0.4, Cd= | 0.0055754
|  |  |  | @ Cl=0.6, Cd= | 0.0064642
alpha (deg) | Cl | Cd | Cm | Cl/Cd
-17.5 | -0.713 | 0.11969 | -0.009 | -5.955
-17 | -0.735 | 0.10926 | -0.009 | -6.726
-16.5 | -0.759 | 0.09705 | -0.011 | -7.817
-16 | -0.795 | 0.07478 | -0.012 | -10.628
-15.5 | -0.832 | 0.05533 | -0.014 | -15.044
-15 | -0.893 | 0.0288 | -0.016 | -31.02
-14.5 | -0.914 | 0.02403 | -0.017 | -38.023
-14 | -0.94 | 0.01806 | -0.018 | -52.035
-13.5 | -0.958 | 0.01481 | -0.019 | -64.675
-13 | -0.97 | 0.01271 | -0.02 | -76.331
-12.5 | -0.971 | 0.01162 | -0.021 | -83.6
-12 | -0.967 | 0.01078 | -0.022 | -89.702
-11.5 | -0.949 | 0.0103 | -0.023 | -92.123
-11 | -0.926 | 0.00977 | -0.024 | -94.817
-10.5 | -0.9 | 0.0093 | -0.024 | -96.722
-10 | -0.87 | 0.009 | -0.025 | -96.622
-9.5 | -0.836 | 0.00867 | -0.026 | -96.437
-9 | -0.798 | 0.00839 | -0.026 | -95.154
-8.5 | -0.757 | 0.00811 | -0.027 | -93.363
-8 | -0.714 | 0.00783 | -0.028 | -91.141
-7.5 | -0.667 | 0.00758 | -0.029 | -87.994
-7 | -0.618 | 0.0074 | -0.029 | -83.409
-6.5 | -0.566 | 0.00716 | -0.03 | -79.088
-6 | -0.513 | 0.00696 | -0.031 | -73.65
-5.5 | -0.458 | 0.00683 | -0.032 | -67.037
-5 | -0.401 | 0.00664 | -0.032 | -60.443
-4.5 | -0.344 | 0.00651 | -0.033 | -52.767
-4 | -0.285 | 0.00638 | -0.034 | -44.733
-3.5 | -0.226 | 0.0062 | -0.035 | -36.482
-3 | -0.167 | 0.00604 | -0.035 | -27.561
-2.5 | -0.107 | 0.00585 | -0.036 | -18.21
-2 | -0.046 | 0.00552 | -0.037 | -8.415
-1.5 | 0.014 | 0.00528 | -0.038 | 2.612
-1 | 0.074 | 0.00517 | -0.038 | 14.335
-0.5 | 0.135 | 0.00508 | -0.039 | 26.491
0 | 0.195 | 0.00512 | -0.04 | 38.049
0.5 | 0.255 | 0.00512 | -0.041 | 49.863
1 | 0.315 | 0.00531 | -0.041 | 59.411
1.5 | 0.376 | 0.00549 | -0.042 | 68.439
2 | 0.435 | 0.0057 | -0.043 | 76.406
2.5 | 0.495 | 0.00605 | -0.044 | 81.866
3 | 0.554 | 0.00609 | -0.044 | 91.04
3.5 | 0.613 | 0.00657 | -0.045 | 93.313
4 | 0.671 | 0.00685 | -0.046 | 97.977
4.5 | 0.728 | 0.00714 | -0.047 | 101.994
5 | 0.784 | 0.00744 | -0.047 | 105.427
5.5 | 0.838 | 0.00767 | -0.048 | 109.319
6 | 0.891 | 0.00798 | -0.049 | 111.653
6.5 | 0.942 | 0.00826 | -0.049 | 114.037
7 | 0.991 | 0.00856 | -0.05 | 115.824
7.5 | 1.037 | 0.00889 | -0.051 | 116.745
8 | 1.078 | 0.00922 | -0.051 | 116.936
8.5 | 1.115 | 0.0096 | -0.052 | 116.074
9 | 1.147 | 0.01 | -0.053 | 114.666
9.5 | 1.174 | 0.01042 | -0.054 | 112.68
10 | 1.197 | 0.01097 | -0.054 | 109.055
10.5 | 1.214 | 0.01149 | -0.055 | 105.619
11 | 1.223 | 0.01159 | -0.055 | 105.491
11.5 | 1.223 | 0.01271 | -0.056 | 96.187
12 | 1.22 | 0.01346 | -0.056 | 90.65
12.5 | 1.213 | 0.0144 | -0.057 | 84.227
13 | 1.201 | 0.01533 | -0.057 | 78.379
13.5 | 1.184 | 0.01659 | -0.057 | 71.367
14 | 1.16 | 0.01807 | -0.058 | 64.228
14.5 | 1.134 | 0.01972 | -0.058 | 57.528
15 | 1.103 | 0.02217 | -0.058 | 49.741
15.5 | 1.065 | 0.02606 | -0.058 | 40.859
16 | 1.004 | 0.03894 | -0.055 | 25.777

## 130. Re 16M Mach 0.00 (2)
BIGFOIL.COM POLAR EXPORT
NACA64A213
NACA64A213 |  |  |  | Cl Max: | 1.8511 | at alpha= | 20 | deg
XFOIL ncrit=9 |  |  |  | L/D Max: | 131.2 | at alpha= | 11 | deg
Re: | 16000000 |  |  | Cd Min: | 0.03808 | at alpha= | 20 | deg
Mach: | 0 |  |  | Cl=0 at alpha= | -1.7546 | deg
|  |  |  | @ Cl=0.1, Cd= | 0.0044863
|  |  |  | @ Cl=0.4, Cd= | 0.0051561
|  |  |  | @ Cl=0.6, Cd= | 0.0062104
alpha (deg) | Cl | Cd | Cm | Cl/Cd
-20 | -1.735 | 0.02623 | -0.0591 | -66.1456
-19.5 | -1.7178 | 0.02371 | -0.058 | -72.4504
-19 | -1.7003 | 0.02138 | -0.0565 | -79.5276
-18.5 | -1.676 | 0.01974 | -0.0547 | -84.9037
-18 | -1.6548 | 0.01811 | -0.052 | -91.3749
-17.5 | -1.6291 | 0.01694 | -0.0492 | -96.1688
-17 | -1.601 | 0.01604 | -0.046 | -99.813
-16 | -1.5295 | 0.01447 | -0.0414 | -105.7015
-15.5 | -1.4814 | 0.01364 | -0.0412 | -108.607
-15 | -1.436 | 0.01297 | -0.0403 | -110.717
-14.5 | -1.3908 | 0.01236 | -0.0392 | -112.5243
-14 | -1.345 | 0.01171 | -0.0382 | -114.8591
-13.5 | -1.2982 | 0.01107 | -0.0373 | -117.2719
-13 | -1.2502 | 0.01046 | -0.0365 | -119.522
-12.5 | -1.2001 | 0.00992 | -0.0361 | -120.9778
-12 | -1.1484 | 0.00949 | -0.0359 | -121.0116
-11.5 | -1.0962 | 0.00908 | -0.0358 | -120.7269
-11 | -1.0429 | 0.0087 | -0.0359 | -119.8736
-10.5 | -0.9882 | 0.00839 | -0.0361 | -117.7831
-10 | -0.9313 | 0.00811 | -0.0369 | -114.8335
-9.5 | -0.8741 | 0.00782 | -0.0377 | -111.7775
-9 | -0.8164 | 0.00749 | -0.0385 | -108.9987
-8.5 | -0.7551 | 0.00714 | -0.0402 | -105.7563
-8 | -0.6764 | 0.00686 | -0.0459 | -98.6006
-7.5 | -0.6134 | 0.00663 | -0.0479 | -92.5189
-7 | -0.5549 | 0.00643 | -0.0489 | -86.2986
-6.5 | -0.4983 | 0.00624 | -0.0493 | -79.8558
-6 | -0.444 | 0.00603 | -0.0492 | -73.6318
-5.5 | -0.3899 | 0.00587 | -0.049 | -66.4225
-5 | -0.3366 | 0.0057 | -0.0487 | -59.0526
-4.5 | -0.2835 | 0.00555 | -0.0482 | -51.0811
-4 | -0.2311 | 0.0054 | -0.0476 | -42.7963
-3.5 | -0.1783 | 0.00528 | -0.047 | -33.7689
-3 | -0.1258 | 0.00515 | -0.0464 | -24.4272
-2.5 | -0.0748 | 0.00502 | -0.0455 | -14.9004
-2 | -0.0241 | 0.00489 | -0.0444 | -4.9284
-1.5 | 0.025 | 0.0047 | -0.0431 | 5.3191
-1 | 0.0746 | 0.0046 | -0.0418 | 16.2174
-0.5 | 0.1215 | 0.00439 | -0.04 | 27.6765
0 | 0.1677 | 0.00407 | -0.038 | 41.2039
0.5 | 0.2147 | 0.00396 | -0.0363 | 54.2172
1 | 0.2603 | 0.0042 | -0.0342 | 61.9762
1.5 | 0.3053 | 0.00449 | -0.032 | 67.9955
2 | 0.3513 | 0.0048 | -0.03 | 73.1875
2.5 | 0.3977 | 0.00514 | -0.0281 | 77.3735
3 | 0.4449 | 0.00547 | -0.0265 | 81.3346
3.5 | 0.4945 | 0.00574 | -0.0253 | 86.1498
4 | 0.5467 | 0.00597 | -0.0248 | 91.5745
4.5 | 0.5999 | 0.00621 | -0.0245 | 96.6023
5 | 0.6553 | 0.00645 | -0.0247 | 101.5969
5.5 | 0.7128 | 0.0067 | -0.0254 | 106.3881
6 | 0.7741 | 0.00696 | -0.0271 | 111.2213
6.5 | 0.849 | 0.00727 | -0.0319 | 116.7813
7 | 0.9215 | 0.00758 | -0.0362 | 121.5699
7.5 | 0.98 | 0.00788 | -0.0373 | 124.3655
8 | 1.0362 | 0.00818 | -0.0379 | 126.6748
8.5 | 1.0909 | 0.0085 | -0.0382 | 128.3412
9 | 1.1448 | 0.00882 | -0.0383 | 129.7959
9.5 | 1.1968 | 0.00921 | -0.0381 | 129.9457
10 | 1.2472 | 0.00968 | -0.0376 | 128.843
10.5 | 1.2999 | 0.01003 | -0.0377 | 129.6012
11 | 1.3553 | 0.01033 | -0.0384 | 131.2004
12 | 1.4641 | 0.01131 | -0.0396 | 129.4518
12.5 | 1.5027 | 0.01184 | -0.0368 | 126.9172
13 | 1.5382 | 0.01237 | -0.0335 | 124.3492
13.5 | 1.5728 | 0.01303 | -0.0303 | 120.7061
14 | 1.6052 | 0.0138 | -0.0269 | 116.3188
14.5 | 1.6368 | 0.01466 | -0.0237 | 111.6508
15 | 1.6685 | 0.01554 | -0.0207 | 107.3681
15.5 | 1.6984 | 0.01659 | -0.0177 | 102.3749
16 | 1.7268 | 0.01777 | -0.0148 | 97.175
16.5 | 1.7495 | 0.01935 | -0.0116 | 90.4134
17 | 1.7679 | 0.0213 | -0.0082 | 83
17.5 | 1.7939 | 0.02287 | -0.006 | 78.439
18 | 1.8014 | 0.02583 | -0.0025 | 69.7406
18.5 | 1.8249 | 0.02776 | -0.0008 | 65.7385
19 | 1.8425 | 0.03026 | 0.0011 | 60.889
19.5 | 1.8481 | 0.03393 | 0.0031 | 54.468
20 | 1.8511 | 0.03808 | 0.0046 | 48.6108

## 131. Re 16M Mach 0.10 (1)
BIGFOIL.COM POLAR EXPORT
NACA64A213
NACA64A213 |  |  |  | Cl Max: | 1.213 | at alpha= | 11 | deg
JavaFoil+Calcfoil stall+Eppler ext transition |  |  |  | L/D Max: | 116.652 | at alpha= | 8 | deg
Re: | 16000000 |  |  | Cd Min: | 0.00508 | at alpha= | -0.5 | deg
Mach: | 0.1 |  |  | Cl=0 at alpha= | -1.6147 | deg
|  |  |  | @ Cl=0.1, Cd= | 0.0051325
|  |  |  | @ Cl=0.4, Cd= | 0.0055746
|  |  |  | @ Cl=0.6, Cd= | 0.0064571
alpha (deg) | Cl | Cd | Cm | Cl/Cd
-17 | -0.69 | 0.11582 | -0.009 | -5.957
-16.5 | -0.716 | 0.10344 | -0.01 | -6.925
-16 | -0.745 | 0.08938 | -0.011 | -8.33
-15.5 | -0.776 | 0.07399 | -0.013 | -10.483
-15 | -0.845 | 0.03745 | -0.016 | -22.569
-14.5 | -0.862 | 0.03474 | -0.016 | -24.803
-14 | -0.91 | 0.0202 | -0.018 | -45.038
-13.5 | -0.929 | 0.01661 | -0.019 | -55.946
-13 | -0.952 | 0.01322 | -0.02 | -71.989
-12.5 | -0.957 | 0.0119 | -0.021 | -80.446
-12 | -0.958 | 0.01098 | -0.022 | -87.207
-11.5 | -0.942 | 0.01046 | -0.023 | -90.022
-11 | -0.921 | 0.00991 | -0.024 | -92.967
-10.5 | -0.897 | 0.00946 | -0.024 | -94.837
-10 | -0.868 | 0.00905 | -0.025 | -95.911
-9.5 | -0.835 | 0.00876 | -0.026 | -95.325
-9 | -0.799 | 0.00844 | -0.027 | -94.628
-8.5 | -0.759 | 0.00814 | -0.027 | -93.137
-8 | -0.715 | 0.00786 | -0.028 | -91.038
-7.5 | -0.669 | 0.00761 | -0.029 | -87.845
-7 | -0.62 | 0.00742 | -0.03 | -83.483
-6.5 | -0.568 | 0.00722 | -0.03 | -78.726
-6 | -0.515 | 0.007 | -0.031 | -73.551
-5.5 | -0.46 | 0.00683 | -0.032 | -67.32
-5 | -0.403 | 0.00666 | -0.033 | -60.568
-4.5 | -0.345 | 0.00652 | -0.033 | -52.945
-4 | -0.287 | 0.00639 | -0.034 | -44.901
-3.5 | -0.227 | 0.0062 | -0.035 | -36.644
-3 | -0.167 | 0.00605 | -0.036 | -27.675
-2.5 | -0.107 | 0.00586 | -0.036 | -18.288
-2 | -0.047 | 0.00553 | -0.037 | -8.444
-1.5 | 0.014 | 0.00531 | -0.038 | 2.613
-1 | 0.075 | 0.00517 | -0.039 | 14.408
-0.5 | 0.135 | 0.00508 | -0.039 | 26.61
0 | 0.196 | 0.00515 | -0.04 | 38.032
0.5 | 0.256 | 0.00512 | -0.041 | 50.078
1 | 0.317 | 0.00532 | -0.042 | 59.65
1.5 | 0.378 | 0.0055 | -0.042 | 68.699
2 | 0.437 | 0.0057 | -0.043 | 76.707
2.5 | 0.497 | 0.00606 | -0.044 | 82.119
3 | 0.557 | 0.0061 | -0.045 | 91.295
3.5 | 0.616 | 0.00659 | -0.045 | 93.532
4 | 0.674 | 0.00686 | -0.046 | 98.266
4.5 | 0.732 | 0.00718 | -0.047 | 101.893
5 | 0.788 | 0.00746 | -0.047 | 105.537
5.5 | 0.842 | 0.0077 | -0.048 | 109.339
6 | 0.895 | 0.00801 | -0.049 | 111.767
6.5 | 0.946 | 0.00832 | -0.05 | 113.653
7 | 0.995 | 0.00865 | -0.05 | 115.059
7.5 | 1.041 | 0.00898 | -0.051 | 115.863
8 | 1.081 | 0.00927 | -0.052 | 116.652
8.5 | 1.117 | 0.00969 | -0.052 | 115.186
9 | 1.148 | 0.01014 | -0.053 | 113.195
9.5 | 1.174 | 0.01049 | -0.054 | 111.843
10 | 1.194 | 0.01107 | -0.054 | 107.884
10.5 | 1.209 | 0.01169 | -0.055 | 103.472
11 | 1.213 | 0.01214 | -0.056 | 99.898
11.5 | 1.21 | 0.01297 | -0.056 | 93.299
12 | 1.205 | 0.01382 | -0.056 | 87.158
12.5 | 1.194 | 0.0147 | -0.057 | 81.204
13 | 1.178 | 0.0157 | -0.057 | 75.035
13.5 | 1.155 | 0.0172 | -0.058 | 67.152
14 | 1.122 | 0.01968 | -0.058 | 56.996
14.5 | 1.084 | 0.02302 | -0.057 | 47.104
15 | 1.054 | 0.02447 | -0.058 | 43.071
15.5 | 1.008 | 0.03009 | -0.057 | 33.501
16 | 0.921 | 0.05708 | -0.052 | 16.137

## 132. Re 16M Mach 0.10 (2)
BIGFOIL.COM POLAR EXPORT
NACA64A213
NACA64A213 |  |  |  | Cl Max: | 1.8347 | at alpha= | 19 | deg
XFOIL ncrit=9 |  |  |  | L/D Max: | 130.267 | at alpha= | 11 | deg
Re: | 16000000 |  |  | Cd Min: | 0.04273 | at alpha= | 20 | deg
Mach: | 0.1 |  |  | Cl=0 at alpha= | -1.7546 | deg
|  |  |  | @ Cl=0.1, Cd= | 0.0044883
|  |  |  | @ Cl=0.4, Cd= | 0.0051422
|  |  |  | @ Cl=0.6, Cd= | 0.006216
alpha (deg) | Cl | Cd | Cm | Cl/Cd
-20 | -1.7216 | 0.02987 | -0.0636 | -57.6364
-19.5 | -1.713 | 0.02635 | -0.0627 | -65.0095
-19 | -1.6974 | 0.02357 | -0.0614 | -72.0153
-18.5 | -1.6759 | 0.02144 | -0.0598 | -78.167
-18 | -1.6567 | 0.01939 | -0.0574 | -85.4409
-17.5 | -1.632 | 0.01793 | -0.0546 | -91.0206
-17 | -1.6047 | 0.0168 | -0.0514 | -95.5179
-16.5 | -1.5763 | 0.01588 | -0.0478 | -99.2632
-16 | -1.5424 | 0.01503 | -0.0447 | -102.6214
-15 | -1.4475 | 0.01339 | -0.0433 | -108.1031
-14.5 | -1.4019 | 0.01272 | -0.042 | -110.2123
-14 | -1.3553 | 0.01207 | -0.0408 | -112.2867
-13.5 | -1.3082 | 0.01139 | -0.0396 | -114.8551
-13 | -1.2599 | 0.01072 | -0.0386 | -117.528
-12.5 | -1.2097 | 0.01013 | -0.038 | -119.4176
-12 | -1.1575 | 0.00967 | -0.0376 | -119.7001
-11.5 | -1.1048 | 0.00922 | -0.0373 | -119.8265
-11 | -1.051 | 0.00881 | -0.0371 | -119.2963
-10.5 | -0.9958 | 0.00847 | -0.0373 | -117.5679
-10 | -0.9383 | 0.00819 | -0.0379 | -114.5665
-9 | -0.8223 | 0.00756 | -0.0393 | -108.7698
-8.5 | -0.7608 | 0.0072 | -0.0409 | -105.6667
-8 | -0.6815 | 0.0069 | -0.0465 | -98.7681
-7.5 | -0.6178 | 0.00666 | -0.0484 | -92.7628
-7 | -0.5587 | 0.00646 | -0.0493 | -86.4861
-6.5 | -0.5015 | 0.00627 | -0.0498 | -79.9841
-6 | -0.4468 | 0.00605 | -0.0496 | -73.8512
-5.5 | -0.3923 | 0.00588 | -0.0494 | -66.7177
-5 | -0.3387 | 0.00571 | -0.049 | -59.317
-4.5 | -0.2852 | 0.00556 | -0.0485 | -51.295
-4 | -0.2325 | 0.00541 | -0.0479 | -42.976
-3.5 | -0.1794 | 0.00529 | -0.0473 | -33.913
-3 | -0.1266 | 0.00515 | -0.0467 | -24.5825
-2 | -0.0242 | 0.00489 | -0.0447 | -4.9489
-1.5 | 0.0251 | 0.0047 | -0.0433 | 5.3404
-1 | 0.075 | 0.0046 | -0.042 | 16.3043
-0.5 | 0.122 | 0.00439 | -0.0402 | 27.7904
0.5 | 0.2158 | 0.00396 | -0.0364 | 54.4949
1 | 0.262 | 0.00418 | -0.0344 | 62.6794
1.5 | 0.3069 | 0.00448 | -0.0321 | 68.5045
2 | 0.3531 | 0.0048 | -0.0301 | 73.5625
2.5 | 0.3997 | 0.00514 | -0.0282 | 77.7626
3 | 0.447 | 0.00548 | -0.0265 | 81.5693
4 | 0.5495 | 0.00598 | -0.0247 | 91.8896
4.5 | 0.603 | 0.00623 | -0.0244 | 96.7897
5 | 0.659 | 0.00647 | -0.0246 | 101.8547
5.5 | 0.717 | 0.00673 | -0.0254 | 106.5379
6 | 0.7792 | 0.00699 | -0.0271 | 111.4735
6.5 | 0.8588 | 0.00731 | -0.0329 | 117.4829
7 | 0.9272 | 0.00761 | -0.0361 | 121.8397
7.5 | 0.9858 | 0.00793 | -0.0371 | 124.3127
8 | 1.0422 | 0.00824 | -0.0375 | 126.4806
8.5 | 1.0974 | 0.00855 | -0.0377 | 128.3509
9 | 1.1516 | 0.0089 | -0.0377 | 129.3933
9.5 | 1.2038 | 0.00931 | -0.0374 | 129.3018
10 | 1.2547 | 0.00978 | -0.0368 | 128.2924
10.5 | 1.3079 | 0.01014 | -0.0367 | 128.9842
11 | 1.3639 | 0.01047 | -0.0373 | 130.2674
11.5 | 1.4015 | 0.0109 | -0.0338 | 128.578
12 | 1.4721 | 0.01149 | -0.0379 | 128.1201
12.5 | 1.5065 | 0.01205 | -0.034 | 125.0207
13 | 1.5439 | 0.01263 | -0.0309 | 122.2407
13.5 | 1.5773 | 0.01338 | -0.0273 | 117.8849
14 | 1.6103 | 0.01419 | -0.0239 | 113.4813
14.5 | 1.6427 | 0.01509 | -0.0206 | 108.8602
15 | 1.6743 | 0.01608 | -0.0175 | 104.1231
15.5 | 1.7018 | 0.01734 | -0.0141 | 98.143
16 | 1.7268 | 0.01883 | -0.0107 | 91.7047
16.5 | 1.748 | 0.02066 | -0.0073 | 84.6079
17 | 1.7663 | 0.0228 | -0.0041 | 77.4693
17.5 | 1.7915 | 0.02456 | -0.0018 | 72.9438
18 | 1.7925 | 0.02826 | 0.0019 | 63.4289
18.5 | 1.8163 | 0.03038 | 0.0035 | 59.786
19 | 1.8347 | 0.03309 | 0.005 | 55.4458
19.5 | 1.8309 | 0.0379 | 0.007 | 48.3087
20 | 1.8309 | 0.04273 | 0.0081 | 42.8481

## 133. Re 16M Mach 0.25 (1)
BIGFOIL.COM POLAR EXPORT
NACA64A213
NACA64A213 |  |  |  | Cl Max: | 1.166 | at alpha= | 10 | deg
JavaFoil+Calcfoil stall+Eppler ext transition |  |  |  | L/D Max: | 113.566 | at alpha= | 7.5 | deg
Re: | 16000000 |  |  | Cd Min: | 0.0051 | at alpha= | -0.5 | deg
Mach: | 0.25 |  |  | Cl=0 at alpha= | -1.6129 | deg
|  |  |  | @ Cl=0.1, Cd= | 0.0051629
|  |  |  | @ Cl=0.4, Cd= | 0.0055872
|  |  |  | @ Cl=0.6, Cd= | 0.10367
alpha (deg) | Cl | Cd | Cm | Cl/Cd
-16 | -0.423 | 0.11903 | -0.009 | -3.551
-15.5 | -0.477 | 0.11208 | -0.009 | -4.26
-15 | -0.529 | 0.10202 | -0.01 | -5.187
-14.5 | -0.577 | 0.09316 | -0.011 | -6.197
-14 | -0.62 | 0.08564 | -0.012 | -7.24
-13.5 | -0.659 | 0.07792 | -0.013 | -8.456
-13 | -0.718 | 0.05277 | -0.017 | -13.606
-12.5 | -0.809 | 0.02095 | -0.02 | -38.592
-12 | -0.844 | 0.01462 | -0.022 | -57.753
-11.5 | -0.865 | 0.01219 | -0.023 | -70.92
-11 | -0.875 | 0.01092 | -0.024 | -80.164
-10.5 | -0.865 | 0.01017 | -0.025 | -85.094
-10 | -0.848 | 0.00963 | -0.026 | -88.072
-9.5 | -0.825 | 0.00924 | -0.027 | -89.285
-9 | -0.796 | 0.00882 | -0.027 | -90.278
-8.5 | -0.761 | 0.00844 | -0.028 | -90.191
-8 | -0.722 | 0.00813 | -0.029 | -88.754
-7.5 | -0.678 | 0.00786 | -0.03 | -86.228
-7 | -0.631 | 0.0076 | -0.03 | -82.954
-6.5 | -0.58 | 0.00736 | -0.031 | -78.739
-6 | -0.526 | 0.00711 | -0.032 | -74.089
-5.5 | -0.471 | 0.00696 | -0.033 | -67.661
-5 | -0.413 | 0.00676 | -0.033 | -61.14
-4.5 | -0.354 | 0.00659 | -0.034 | -53.762
-4 | -0.294 | 0.00646 | -0.035 | -45.586
-3.5 | -0.233 | 0.00626 | -0.036 | -37.262
-3 | -0.172 | 0.0061 | -0.037 | -28.187
-2.5 | -0.11 | 0.00592 | -0.037 | -18.599
-2 | -0.048 | 0.00559 | -0.038 | -8.574
-1.5 | 0.014 | 0.00534 | -0.039 | 2.668
-1 | 0.077 | 0.0052 | -0.04 | 14.718
-0.5 | 0.139 | 0.0051 | -0.04 | 27.237
0 | 0.201 | 0.00515 | -0.041 | 39.064
0.5 | 0.264 | 0.00517 | -0.042 | 51.007
1 | 0.326 | 0.00535 | -0.043 | 60.876
1.5 | 0.388 | 0.00554 | -0.043 | 70.109
2 | 0.449 | 0.00578 | -0.044 | 77.736
2.5 | 0.511 | 0.00614 | -0.045 | 83.206
3 | 0.572 | 0.0062 | -0.046 | 92.248
3.5 | 0.633 | 0.00671 | -0.047 | 94.34
4 | 0.692 | 0.00699 | -0.047 | 99.02
4.5 | 0.751 | 0.00734 | -0.048 | 102.27
5 | 0.808 | 0.00763 | -0.049 | 105.822
5.5 | 0.863 | 0.00789 | -0.05 | 109.369
6 | 0.916 | 0.00821 | -0.05 | 111.526
6.5 | 0.966 | 0.00861 | -0.051 | 112.303
7 | 1.014 | 0.00896 | -0.052 | 113.117
7.5 | 1.058 | 0.00931 | -0.052 | 113.566
8 | 1.093 | 0.00971 | -0.053 | 112.557
8.5 | 1.123 | 0.01024 | -0.054 | 109.603
9 | 1.145 | 0.01071 | -0.055 | 106.921
9.5 | 1.16 | 0.01132 | -0.055 | 102.412
10 | 1.166 | 0.01196 | -0.056 | 97.481
10.5 | 1.153 | 0.01255 | -0.056 | 91.898
11 | 1.137 | 0.01353 | -0.057 | 84.03
11.5 | 1.111 | 0.01449 | -0.057 | 76.671
12 | 1.074 | 0.01596 | -0.058 | 67.269
12.5 | 1.022 | 0.01815 | -0.057 | 56.326
13 | 0.932 | 0.02842 | -0.055 | 32.789
13.5 | 0.778 | 0.08049 | -0.039 | 9.67
14 | 0.72 | 0.08866 | -0.038 | 8.12
14.5 | 0.658 | 0.09713 | -0.037 | 6.771
15 | 0.593 | 0.10367 | -0.036 | 5.722

## 134. Re 16M Mach 0.25 (2)
BIGFOIL.COM POLAR EXPORT
NACA64A213
NACA64A213 |  |  |  | Cl Max: | 1.7675 | at alpha= | 17.5 | deg
XFOIL ncrit=9 |  |  |  | L/D Max: | 127.127 | at alpha= | 8.5 | deg
Re: | 16000000 |  |  | Cd Min: | 0.0791 | at alpha= | -20 | deg
Mach: | 0.25 |  |  | Cl=0 at alpha= | -1.7483 | deg
|  |  |  | @ Cl=0.1, Cd= | 0.0044743
|  |  |  | @ Cl=0.4, Cd= | 0.0050755
|  |  |  | @ Cl=0.6, Cd= | 0.0062375
alpha (deg) | Cl | Cd | Cm | Cl/Cd
-20 | -1.4404 | 0.0791 | -0.0587 | -18.2099
-19.5 | -1.4917 | 0.06492 | -0.0676 | -22.9775
-19 | -1.5237 | 0.05413 | -0.0733 | -28.1489
-18.5 | -1.5517 | 0.04482 | -0.0773 | -34.6207
-18 | -1.5771 | 0.03673 | -0.0794 | -42.9377
-17.5 | -1.577 | 0.03145 | -0.0793 | -50.1431
-17 | -1.5757 | 0.02669 | -0.0782 | -59.0371
-16.5 | -1.5592 | 0.02345 | -0.0761 | -66.4904
-16 | -1.5391 | 0.02082 | -0.0731 | -73.9241
-15.5 | -1.5163 | 0.01876 | -0.0691 | -80.8262
-15 | -1.4804 | 0.0168 | -0.0665 | -88.119
-14.5 | -1.4443 | 0.01558 | -0.0622 | -92.7022
-14 | -1.4094 | 0.01457 | -0.0573 | -96.733
-13.5 | -1.3605 | 0.01356 | -0.0546 | -100.3319
-13 | -1.3126 | 0.01248 | -0.0519 | -105.1763
-12.5 | -1.262 | 0.01153 | -0.0496 | -109.4536
-12 | -1.2075 | 0.01082 | -0.0478 | -111.5989
-11.5 | -1.1523 | 0.01017 | -0.0463 | -113.3038
-11 | -1.0959 | 0.00957 | -0.0451 | -114.5141
-10.5 | -1.0383 | 0.00905 | -0.0442 | -114.7293
-10 | -0.9778 | 0.00865 | -0.044 | -113.0405
-9.5 | -0.9168 | 0.00828 | -0.0439 | -110.7246
-9 | -0.8552 | 0.00793 | -0.0441 | -107.8436
-8.5 | -0.792 | 0.00752 | -0.0447 | -105.3191
-8 | -0.7107 | 0.00715 | -0.0495 | -99.3986
-7.5 | -0.6431 | 0.00684 | -0.0513 | -94.0205
-6 | -0.4622 | 0.00617 | -0.0522 | -74.9109
-5.5 | -0.4059 | 0.00597 | -0.0517 | -67.9899
-5 | -0.3498 | 0.0058 | -0.0511 | -60.3103
-4.5 | -0.2945 | 0.00564 | -0.0505 | -52.2163
-4 | -0.2399 | 0.00547 | -0.0497 | -43.8574
-3.5 | -0.1851 | 0.00534 | -0.049 | -34.6629
-3 | -0.131 | 0.0052 | -0.0481 | -25.1923
-2.5 | -0.0778 | 0.00505 | -0.0471 | -15.4059
-1.5 | 0.0257 | 0.00472 | -0.0445 | 5.4449
-1 | 0.0769 | 0.00461 | -0.0431 | 16.6811
0 | 0.1722 | 0.00405 | -0.039 | 42.5185
0.5 | 0.2216 | 0.00395 | -0.0372 | 56.1013
1 | 0.2704 | 0.00413 | -0.0353 | 65.4722
1.5 | 0.3156 | 0.00446 | -0.0327 | 70.7623
2 | 0.3626 | 0.00481 | -0.0305 | 75.3846
2.5 | 0.4105 | 0.00515 | -0.0284 | 79.7087
3 | 0.4588 | 0.00552 | -0.0265 | 83.1159
3.5 | 0.5101 | 0.00583 | -0.0252 | 87.4957
4 | 0.5647 | 0.00606 | -0.0246 | 93.1848
4.5 | 0.6204 | 0.00634 | -0.0242 | 97.8549
5 | 0.6791 | 0.00659 | -0.0244 | 103.0501
5.5 | 0.741 | 0.00689 | -0.0254 | 107.5472
6 | 0.8087 | 0.00718 | -0.0277 | 112.6323
6.5 | 0.8932 | 0.00753 | -0.0337 | 118.6189
7 | 0.9579 | 0.00783 | -0.0351 | 122.3372
7.5 | 1.0173 | 0.00821 | -0.0353 | 123.9099
8 | 1.0758 | 0.00853 | -0.0352 | 126.1196
8.5 | 1.1327 | 0.00891 | -0.0348 | 127.1268
9 | 1.1878 | 0.00936 | -0.0339 | 126.9017
9.5 | 1.2423 | 0.00984 | -0.0329 | 126.25
10 | 1.2959 | 0.01038 | -0.0316 | 124.8459
11 | 1.4003 | 0.01124 | -0.0284 | 124.5819
11.5 | 1.448 | 0.01183 | -0.0259 | 122.4007
12 | 1.4998 | 0.01251 | -0.0243 | 119.8881
12.5 | 1.5343 | 0.01347 | -0.0196 | 113.905
13 | 1.5708 | 0.01442 | -0.0154 | 108.932
13.5 | 1.6068 | 0.01547 | -0.0115 | 103.8655
14 | 1.6347 | 0.01702 | -0.0068 | 96.0458
14.5 | 1.6629 | 0.01869 | -0.0025 | 88.9727
15 | 1.6896 | 0.0206 | 0.0016 | 82.0194
15.5 | 1.7118 | 0.02293 | 0.0056 | 74.6533
16 | 1.7336 | 0.02546 | 0.0092 | 68.0911
16.5 | 1.7478 | 0.02872 | 0.0127 | 60.8565
17 | 1.7577 | 0.03255 | 0.0156 | 54
17.5 | 1.7675 | 0.03668 | 0.0179 | 48.187
18 | 1.7614 | 0.04257 | 0.0196 | 41.3766
18.5 | 1.7553 | 0.04886 | 0.0202 | 35.9251
19 | 1.7536 | 0.0552 | 0.0201 | 31.7681
19.5 | 1.7248 | 0.06478 | 0.0182 | 26.6255
20 | 1.6924 | 0.07541 | 0.015 | 22.4426

## 135. Re 16M Mach 0.50 (1)
BIGFOIL.COM POLAR EXPORT
NACA64A213
NACA64A213 |  |  |  | Cl Max: | 1.185 | at alpha= | 20 | deg
JavaFoil+Calcfoil stall+Eppler ext transition |  |  |  | L/D Max: | 104.631 | at alpha= | 5 | deg
Re: | 16000000 |  |  | Cd Min: | 0.00508 | at alpha= | 0 | deg
Mach: | 0.5 |  |  | Cl=0 at alpha= | -1.6143 | deg
|  |  |  | @ Cl=0.1, Cd= | 0.0052817
|  |  |  | @ Cl=0.4, Cd= | 0.0056583
|  |  |  | @ Cl=0.6, Cd= | 0.0067773
alpha (deg) | Cl | Cd | Cm | Cl/Cd
-20 | -1.016 | 0.17082 | -0.008 | -5.945
-19.5 | -0.988 | 0.16999 | -0.008 | -5.81
-19 | -0.96 | 0.16316 | -0.009 | -5.881
-18.5 | -0.932 | 0.15419 | -0.009 | -6.045
-18 | -0.908 | 0.14302 | -0.01 | -6.345
-17.5 | -0.881 | 0.13512 | -0.01 | -6.517
-17 | -0.852 | 0.12938 | -0.01 | -6.583
-16.5 | -0.824 | 0.12686 | -0.01 | -6.496
-16 | -0.797 | 0.11761 | -0.011 | -6.78
-15.5 | -0.773 | 0.10657 | -0.012 | -7.25
-15 | -0.748 | 0.0969 | -0.013 | -7.72
-14.5 | -0.718 | 0.09524 | -0.013 | -7.537
-14 | -0.697 | 0.08319 | -0.014 | -8.38
-13.5 | -0.711 | 0.04869 | -0.019 | -14.609
-13 | -0.632 | 0.08944 | -0.013 | -7.068
-12.5 | -0.606 | 0.08193 | -0.014 | -7.397
-12 | -0.596 | 0.06044 | -0.018 | -9.869
-11.5 | -0.632 | 0.02221 | -0.024 | -28.466
-11 | -0.625 | 0.0144 | -0.026 | -43.39
-10.5 | -0.494 | 0.0689 | -0.014 | -7.163
-10 | -0.47 | 0.05973 | -0.017 | -7.871
-9.5 | -0.52 | 0.01466 | -0.028 | -35.462
-9 | -0.509 | 0.01073 | -0.031 | -47.378
-8.5 | -0.382 | 0.05606 | -0.015 | -6.818
-8 | -0.435 | 0.01083 | -0.032 | -40.147
-7.5 | -0.54 | 0.00945 | -0.033 | -57.078
-7 | -0.616 | 0.00882 | -0.034 | -69.865
-6.5 | -0.602 | 0.00839 | -0.035 | -71.717
-6 | -0.563 | 0.0079 | -0.036 | -71.314
-5.5 | -0.513 | 0.00757 | -0.037 | -67.743
-5 | -0.455 | 0.00726 | -0.037 | -62.624
-4.5 | -0.392 | 0.00703 | -0.038 | -55.85
-4 | -0.327 | 0.0068 | -0.039 | -48.126
-3.5 | -0.26 | 0.00663 | -0.04 | -39.239
-3 | -0.192 | 0.00642 | -0.041 | -29.896
-2.5 | -0.123 | 0.00615 | -0.042 | -19.968
-2 | -0.054 | 0.00577 | -0.043 | -9.288
-1.5 | 0.016 | 0.00555 | -0.043 | 2.869
-1 | 0.086 | 0.0053 | -0.044 | 16.146
-0.5 | 0.155 | 0.00521 | -0.045 | 29.798
0 | 0.225 | 0.00508 | -0.046 | 44.302
0.5 | 0.295 | 0.00528 | -0.047 | 55.828
1 | 0.364 | 0.00554 | -0.048 | 65.757
1.5 | 0.434 | 0.00577 | -0.049 | 75.144
2 | 0.502 | 0.0061 | -0.049 | 82.301
2.5 | 0.571 | 0.00653 | -0.05 | 87.471
3 | 0.639 | 0.00711 | -0.051 | 89.886
3.5 | 0.706 | 0.0075 | -0.052 | 94.057
4 | 0.77 | 0.0079 | -0.053 | 97.471
4.5 | 0.833 | 0.00832 | -0.054 | 100.086
5 | 0.891 | 0.00852 | -0.055 | 104.631
5.5 | 0.944 | 0.00905 | -0.055 | 104.305
6 | 0.989 | 0.00955 | -0.056 | 103.565
6.5 | 1.021 | 0.01014 | -0.057 | 100.715
7 | 1.032 | 0.0109 | -0.058 | 94.613
7.5 | 0.989 | 0.01159 | -0.058 | 85.366
8 | 0.654 | 0.01267 | -0.059 | 51.622
8.5 | 0.684 | 0.014 | -0.059 | 48.857
9 | 0.588 | 0.0596 | -0.032 | 9.86
9.5 | 0.749 | 0.01492 | -0.061 | 50.224
10 | 0.774 | 0.01726 | -0.061 | 44.866
10.5 | 0.755 | 0.03026 | -0.056 | 24.965
11 | 0.843 | 0.01711 | -0.063 | 49.266
11.5 | 0.866 | 0.01971 | -0.063 | 43.941
12 | 0.86 | 0.03024 | -0.06 | 28.437
12.5 | 0.785 | 0.08238 | -0.04 | 9.526
13 | 0.954 | 0.02314 | -0.064 | 41.207
13.5 | 0.954 | 0.03255 | -0.062 | 29.315
14 | 0.895 | 0.07516 | -0.05 | 11.902
14.5 | 0.896 | 0.09957 | -0.043 | 8.995
15 | 0.915 | 0.1122 | -0.04 | 8.157
15.5 | 0.942 | 0.12183 | -0.041 | 7.729
16 | 0.97 | 0.12557 | -0.042 | 7.723
16.5 | 1 | 0.12836 | -0.044 | 7.787
17 | 1.021 | 0.14567 | -0.042 | 7.01
17.5 | 1.049 | 0.15337 | -0.044 | 6.842
18 | 1.077 | 0.15431 | -0.045 | 6.979
18.5 | 1.106 | 0.15974 | -0.046 | 6.923
19 | 1.135 | 0.16373 | -0.048 | 6.931
19.5 | 1.158 | 0.18067 | -0.047 | 6.408
20 | 1.185 | 0.18736 | -0.048 | 6.327

## 136. Re 16M Mach 0.50 (2)
BIGFOIL.COM POLAR EXPORT
NACA64A213
NACA64A213 |  |  |  | Cl Max: | 1.2365 | at alpha= | 9 | deg
XFOIL ncrit=9 |  |  |  | L/D Max: | 118.98 | at alpha= | 7 | deg
Re: | 16000000 |  |  | Cd Min: | 0.11986 | at alpha= | 14 | deg
Mach: | 0.5 |  |  | Cl=0 at alpha= | -99 | deg
|  |  |  | @ Cl=0.1, Cd= | 0.004
|  |  |  | @ Cl=0.4, Cd= | 0.0048064
|  |  |  | @ Cl=0.6, Cd= | 0.0063324
alpha (deg) | Cl | Cd | Cm | Cl/Cd
1 | 0.3061 | 0.004 | -0.039 | 76.525
1.5 | 0.354 | 0.0044 | -0.0352 | 80.4545
2 | 0.4038 | 0.00484 | -0.0318 | 83.4298
2.5 | 0.4572 | 0.00522 | -0.0291 | 87.5862
3 | 0.5074 | 0.00578 | -0.0257 | 87.7855
3.5 | 0.5664 | 0.00616 | -0.0239 | 91.9481
4 | 0.6307 | 0.00649 | -0.0231 | 97.1803
4.5 | 0.6985 | 0.00684 | -0.0228 | 102.1199
5 | 0.771 | 0.00723 | -0.0232 | 106.639
5.5 | 0.858 | 0.00763 | -0.0263 | 112.4509
6 | 0.9411 | 0.00807 | -0.0282 | 116.6171
6.5 | 1.0094 | 0.00854 | -0.0265 | 118.1967
7 | 1.0732 | 0.00902 | -0.0234 | 118.98
7.5 | 1.1347 | 0.00964 | -0.0196 | 117.7075
8 | 1.1919 | 0.01043 | -0.0145 | 114.2761
8.5 | 1.2321 | 0.01193 | -0.007 | 103.2775
9 | 1.2365 | 0.01525 | 0.0037 | 81.082
9.5 | 1.2215 | 0.0204 | 0.0137 | 59.8775
10 | 1.1954 | 0.02691 | 0.0211 | 44.4221
10.5 | 1.1511 | 0.03311 | 0.0298 | 34.7659
11 | 1.1197 | 0.0455 | 0.0231 | 24.6088
11.5 | 1.0873 | 0.05558 | 0.0207 | 19.5628
12 | 1.0537 | 0.06721 | 0.0155 | 15.6777
12.5 | 1.0192 | 0.08059 | 0.0079 | 12.6467
13 | 0.9959 | 0.09418 | -0.0004 | 10.5744
13.5 | 0.9781 | 0.10752 | -0.0078 | 9.0969
14 | 0.9625 | 0.11986 | -0.0136 | 8.0302

## 137. Re 18M Mach 0.00 (1)
BIGFOIL.COM POLAR EXPORT
NACA64A213
NACA64A213 |  |  |  | Cl Max: | 1.226 | at alpha= | 11 | deg
JavaFoil+Calcfoil stall+Eppler ext transition |  |  |  | L/D Max: | 118.546 | at alpha= | 8 | deg
Re: | 18000000 |  |  | Cd Min: | 0.00521 | at alpha= | -1 | deg
Mach: | 0 |  |  | Cl=0 at alpha= | -1.6167 | deg
|  |  |  | @ Cl=0.1, Cd= | 0.0052356
|  |  |  | @ Cl=0.4, Cd= | 0.0056376
|  |  |  | @ Cl=0.6, Cd= | 0.0064207
alpha (deg) | Cl | Cd | Cm | Cl/Cd
-17.5 | -0.714 | 0.11807 | -0.009 | -6.045
-17 | -0.736 | 0.10709 | -0.01 | -6.877
-16.5 | -0.757 | 0.0992 | -0.01 | -7.627
-16 | -0.809 | 0.06395 | -0.013 | -12.645
-15.5 | -0.849 | 0.04525 | -0.015 | -18.763
-15 | -0.9 | 0.0262 | -0.016 | -34.345
-14.5 | -0.919 | 0.02219 | -0.017 | -41.416
-14 | -0.943 | 0.01709 | -0.018 | -55.197
-13.5 | -0.963 | 0.01393 | -0.019 | -69.12
-13 | -0.971 | 0.01251 | -0.02 | -77.599
-12.5 | -0.973 | 0.01133 | -0.021 | -85.922
-12 | -0.967 | 0.01056 | -0.022 | -91.555
-11.5 | -0.949 | 0.0101 | -0.023 | -93.917
-11 | -0.926 | 0.00961 | -0.024 | -96.405
-10.5 | -0.9 | 0.00918 | -0.024 | -97.999
-10 | -0.87 | 0.00886 | -0.025 | -98.152
-9.5 | -0.836 | 0.00857 | -0.026 | -97.57
-9 | -0.798 | 0.00827 | -0.026 | -96.489
-8.5 | -0.757 | 0.00798 | -0.027 | -94.916
-8 | -0.714 | 0.00776 | -0.028 | -91.904
-7.5 | -0.667 | 0.00749 | -0.029 | -89.027
-7 | -0.618 | 0.00729 | -0.029 | -84.711
-6.5 | -0.566 | 0.00709 | -0.03 | -79.803
-6 | -0.513 | 0.00688 | -0.031 | -74.567
-5.5 | -0.458 | 0.00671 | -0.032 | -68.247
-5 | -0.401 | 0.00655 | -0.032 | -61.257
-4.5 | -0.344 | 0.00643 | -0.033 | -53.437
-4 | -0.285 | 0.00627 | -0.034 | -45.47
-3.5 | -0.226 | 0.00612 | -0.035 | -36.927
-3 | -0.167 | 0.00597 | -0.035 | -27.897
-2.5 | -0.107 | 0.0058 | -0.036 | -18.391
-2 | -0.046 | 0.00551 | -0.037 | -8.438
-1.5 | 0.014 | 0.0054 | -0.038 | 2.558
-1 | 0.074 | 0.00521 | -0.038 | 14.242
-0.5 | 0.135 | 0.00527 | -0.039 | 25.536
0 | 0.195 | 0.00532 | -0.04 | 36.611
0.5 | 0.255 | 0.00537 | -0.041 | 47.524
1 | 0.315 | 0.00537 | -0.041 | 58.729
1.5 | 0.376 | 0.00554 | -0.042 | 67.884
2 | 0.435 | 0.00578 | -0.043 | 75.301
2.5 | 0.495 | 0.00582 | -0.044 | 85.011
3 | 0.554 | 0.00614 | -0.044 | 90.246
3.5 | 0.613 | 0.0065 | -0.045 | 94.302
4 | 0.671 | 0.00677 | -0.046 | 99.117
4.5 | 0.728 | 0.00704 | -0.047 | 103.482
5 | 0.784 | 0.00734 | -0.047 | 106.871
5.5 | 0.838 | 0.00755 | -0.048 | 111.045
6 | 0.891 | 0.00785 | -0.049 | 113.554
6.5 | 0.942 | 0.00816 | -0.049 | 115.506
7 | 0.991 | 0.00846 | -0.05 | 117.113
7.5 | 1.037 | 0.00879 | -0.051 | 118.028
8 | 1.078 | 0.00909 | -0.051 | 118.546
8.5 | 1.115 | 0.00948 | -0.052 | 117.6
9 | 1.147 | 0.00988 | -0.053 | 116.111
9.5 | 1.174 | 0.01028 | -0.054 | 114.217
10 | 1.197 | 0.01075 | -0.054 | 111.271
10.5 | 1.214 | 0.01125 | -0.055 | 107.918
11 | 1.226 | 0.01195 | -0.056 | 102.535
11.5 | 1.224 | 0.01241 | -0.056 | 98.642
12 | 1.22 | 0.01325 | -0.056 | 92.12
12.5 | 1.214 | 0.01409 | -0.057 | 86.17
13 | 1.202 | 0.01498 | -0.057 | 80.252
13.5 | 1.185 | 0.01617 | -0.058 | 73.309
14 | 1.16 | 0.01808 | -0.058 | 64.147
14.5 | 1.138 | 0.01877 | -0.058 | 60.641
15 | 1.106 | 0.02135 | -0.058 | 51.79
15.5 | 1.069 | 0.02474 | -0.058 | 43.211
16 | 1.012 | 0.03535 | -0.056 | 28.636

## 138. Re 18M Mach 0.00 (2)
BIGFOIL.COM POLAR EXPORT
NACA64A213
NACA64A213 |  |  |  | Cl Max: | 1.8595 | at alpha= | 20 | deg
XFOIL ncrit=9 |  |  |  | L/D Max: | 133.479 | at alpha= | 11.5 | deg
Re: | 18000000 |  |  | Cd Min: | 0.03725 | at alpha= | 20 | deg
Mach: | 0 |  |  | Cl=0 at alpha= | -1.747 | deg
|  |  |  | @ Cl=0.1, Cd= | 0.0045197
|  |  |  | @ Cl=0.4, Cd= | 0.005163
|  |  |  | @ Cl=0.6, Cd= | 0.0061282
alpha (deg) | Cl | Cd | Cm | Cl/Cd
-20 | -1.7491 | 0.02508 | -0.0587 | -69.7408
-19.5 | -1.7326 | 0.02258 | -0.0574 | -76.7316
-19 | -1.7134 | 0.02048 | -0.0557 | -83.6621
-18.5 | -1.6896 | 0.0189 | -0.0536 | -89.3968
-18 | -1.6671 | 0.01744 | -0.0508 | -95.5906
-17.5 | -1.641 | 0.01637 | -0.0478 | -100.2443
-17 | -1.6126 | 0.01553 | -0.0443 | -103.8377
-16 | -1.5243 | 0.01398 | -0.0431 | -109.0343
-15.5 | -1.4869 | 0.01324 | -0.0405 | -112.3036
-13.5 | -1.3013 | 0.0109 | -0.0368 | -119.3853
-13 | -1.2527 | 0.01029 | -0.0361 | -121.7396
-12.5 | -1.203 | 0.00973 | -0.0357 | -123.6382
-12 | -1.1511 | 0.00931 | -0.0355 | -123.6412
-11.5 | -1.0985 | 0.0089 | -0.0355 | -123.427
-11 | -1.0449 | 0.00853 | -0.0356 | -122.4971
-10.5 | -0.9898 | 0.00822 | -0.0359 | -120.4136
-9 | -0.817 | 0.00738 | -0.0385 | -110.7046
-8.5 | -0.7555 | 0.00703 | -0.0402 | -107.468
-8 | -0.6772 | 0.00674 | -0.0458 | -100.4748
-7.5 | -0.6141 | 0.00651 | -0.0478 | -94.3318
-7 | -0.5555 | 0.00632 | -0.0488 | -87.8956
-6.5 | -0.4989 | 0.00615 | -0.0492 | -81.122
-6 | -0.4447 | 0.00594 | -0.0491 | -74.8653
-5.5 | -0.3906 | 0.00578 | -0.0489 | -67.5779
-5 | -0.3374 | 0.00562 | -0.0485 | -60.0356
-4.5 | -0.2841 | 0.00548 | -0.0481 | -51.8431
-4 | -0.2317 | 0.00532 | -0.0475 | -43.5526
-3.5 | -0.1787 | 0.00521 | -0.047 | -34.2994
-3 | -0.1265 | 0.00509 | -0.0463 | -24.8527
-2.5 | -0.0756 | 0.00497 | -0.0453 | -15.2113
-1.5 | 0.0248 | 0.00469 | -0.0431 | 5.2878
-1 | 0.0747 | 0.00462 | -0.0418 | 16.1688
-0.5 | 0.1226 | 0.00443 | -0.0402 | 27.6749
0 | 0.1704 | 0.00418 | -0.0386 | 40.7656
0.5 | 0.2141 | 0.004 | -0.0361 | 53.525
1 | 0.2575 | 0.00431 | -0.0336 | 59.7448
1.5 | 0.3037 | 0.00455 | -0.0316 | 66.7473
2 | 0.3499 | 0.00484 | -0.0297 | 72.2934
3 | 0.4445 | 0.00545 | -0.0264 | 81.5596
3.5 | 0.4946 | 0.0057 | -0.0253 | 86.7719
4 | 0.5473 | 0.00589 | -0.0248 | 92.9202
4.5 | 0.6004 | 0.00613 | -0.0245 | 97.9445
5 | 0.6561 | 0.00635 | -0.0248 | 103.3228
5.5 | 0.7141 | 0.00661 | -0.0256 | 108.0333
6 | 0.7763 | 0.00686 | -0.0275 | 113.1633
6.5 | 0.8487 | 0.00715 | -0.0318 | 118.6993
7.5 | 0.9815 | 0.00776 | -0.0376 | 126.482
8 | 1.038 | 0.00805 | -0.0382 | 128.9441
8.5 | 1.0932 | 0.00835 | -0.0386 | 130.9222
9 | 1.1469 | 0.00868 | -0.0387 | 132.1313
9.5 | 1.199 | 0.00907 | -0.0385 | 132.194
10.5 | 1.3023 | 0.00985 | -0.038 | 132.2132
11 | 1.3547 | 0.01022 | -0.0381 | 132.5538
11.5 | 1.4082 | 0.01055 | -0.0384 | 133.4787
12 | 1.451 | 0.01103 | -0.0364 | 131.5503
12.5 | 1.5103 | 0.01163 | -0.0383 | 129.8624
13 | 1.5444 | 0.01214 | -0.0346 | 127.2158
13.5 | 1.5792 | 0.01279 | -0.0314 | 123.4715
14 | 1.6124 | 0.0135 | -0.0281 | 119.437
14.5 | 1.6451 | 0.01428 | -0.0249 | 115.2031
15 | 1.6773 | 0.01512 | -0.022 | 110.9325
15.5 | 1.707 | 0.01614 | -0.0189 | 105.7621
16 | 1.7345 | 0.01734 | -0.0158 | 100.0288
16.5 | 1.7559 | 0.01896 | -0.0122 | 92.6108
17 | 1.777 | 0.02071 | -0.0091 | 85.804
17.5 | 1.8018 | 0.02232 | -0.0067 | 80.7258
18 | 1.8082 | 0.02531 | -0.003 | 71.4421
18.5 | 1.8354 | 0.02696 | -0.0014 | 68.0786
19 | 1.8539 | 0.02932 | 0.0004 | 63.2299
19.5 | 1.8563 | 0.03319 | 0.0028 | 55.9295
20 | 1.8595 | 0.03725 | 0.0044 | 49.9195

## 139. Re 18M Mach 0.10 (1)
BIGFOIL.COM POLAR EXPORT
NACA64A213
NACA64A213 |  |  |  | Cl Max: | 1.216 | at alpha= | 11 | deg
JavaFoil+Calcfoil stall+Eppler ext transition |  |  |  | L/D Max: | 118.258 | at alpha= | 8 | deg
Re: | 18000000 |  |  | Cd Min: | 0.00521 | at alpha= | -1 | deg
Mach: | 0.1 |  |  | Cl=0 at alpha= | -1.6147 | deg
|  |  |  | @ Cl=0.1, Cd= | 0.005235
|  |  |  | @ Cl=0.4, Cd= | 0.0056332
|  |  |  | @ Cl=0.6, Cd= | 0.0064278
alpha (deg) | Cl | Cd | Cm | Cl/Cd
-17.5 | -0.667 | 0.12346 | -0.008 | -5.403
-17 | -0.691 | 0.1144 | -0.009 | -6.04
-16.5 | -0.715 | 0.10503 | -0.01 | -6.807
-16 | -0.748 | 0.0858 | -0.012 | -8.72
-15.5 | -0.789 | 0.06391 | -0.014 | -12.339
-15 | -0.855 | 0.03288 | -0.016 | -25.996
-14.5 | -0.862 | 0.03448 | -0.016 | -24.998
-14 | -0.914 | 0.01892 | -0.018 | -48.316
-13.5 | -0.934 | 0.01562 | -0.019 | -59.783
-13 | -0.953 | 0.01301 | -0.02 | -73.249
-12.5 | -0.959 | 0.0116 | -0.021 | -82.633
-12 | -0.958 | 0.01075 | -0.022 | -89.082
-11.5 | -0.942 | 0.01028 | -0.023 | -91.574
-11 | -0.921 | 0.00974 | -0.024 | -94.571
-10.5 | -0.897 | 0.00931 | -0.024 | -96.338
-10 | -0.868 | 0.0089 | -0.025 | -97.483
-9.5 | -0.835 | 0.00861 | -0.026 | -97.031
-9 | -0.799 | 0.00836 | -0.027 | -95.486
-8.5 | -0.759 | 0.00801 | -0.027 | -94.705
-8 | -0.715 | 0.00779 | -0.028 | -91.781
-7.5 | -0.669 | 0.00754 | -0.029 | -88.682
-7 | -0.62 | 0.00731 | -0.03 | -84.773
-6.5 | -0.568 | 0.00711 | -0.03 | -79.938
-6 | -0.515 | 0.00689 | -0.031 | -74.725
-5.5 | -0.46 | 0.00674 | -0.032 | -68.216
-5 | -0.403 | 0.00657 | -0.033 | -61.382
-4.5 | -0.345 | 0.00644 | -0.033 | -53.62
-4 | -0.287 | 0.0063 | -0.034 | -45.486
-3.5 | -0.227 | 0.00613 | -0.035 | -37.074
-3 | -0.167 | 0.00597 | -0.036 | -28.012
-2.5 | -0.107 | 0.0058 | -0.036 | -18.476
-2 | -0.047 | 0.00551 | -0.037 | -8.476
-1.5 | 0.014 | 0.0054 | -0.038 | 2.568
-1 | 0.075 | 0.00521 | -0.039 | 14.303
-0.5 | 0.135 | 0.00527 | -0.039 | 25.666
0 | 0.196 | 0.00532 | -0.04 | 36.79
0.5 | 0.256 | 0.00537 | -0.041 | 47.778
1 | 0.317 | 0.00538 | -0.042 | 58.961
1.5 | 0.378 | 0.00554 | -0.042 | 68.153
2 | 0.437 | 0.00579 | -0.043 | 75.541
2.5 | 0.497 | 0.00582 | -0.044 | 85.411
3 | 0.557 | 0.00618 | -0.045 | 90.102
3.5 | 0.616 | 0.00652 | -0.045 | 94.479
4 | 0.674 | 0.00681 | -0.046 | 98.961
4.5 | 0.732 | 0.00705 | -0.047 | 103.746
5 | 0.788 | 0.00734 | -0.047 | 107.247
5.5 | 0.842 | 0.00758 | -0.048 | 111.06
6 | 0.895 | 0.00788 | -0.049 | 113.671
6.5 | 0.946 | 0.00822 | -0.05 | 115.131
7 | 0.995 | 0.0085 | -0.05 | 117.08
7.5 | 1.041 | 0.00883 | -0.051 | 117.851
8 | 1.081 | 0.00914 | -0.052 | 118.258
8.5 | 1.117 | 0.00957 | -0.052 | 116.69
9 | 1.148 | 0.00995 | -0.053 | 115.37
9.5 | 1.174 | 0.01035 | -0.054 | 113.344
10 | 1.194 | 0.01085 | -0.054 | 110.106
10.5 | 1.209 | 0.01143 | -0.055 | 105.756
11 | 1.216 | 0.01157 | -0.056 | 105.101
11.5 | 1.212 | 0.0126 | -0.056 | 96.176
12 | 1.206 | 0.01345 | -0.056 | 89.652
12.5 | 1.195 | 0.01444 | -0.057 | 82.713
13 | 1.178 | 0.01551 | -0.057 | 75.948
13.5 | 1.157 | 0.01669 | -0.058 | 69.3
14 | 1.124 | 0.01904 | -0.058 | 59.065
14.5 | 1.087 | 0.02222 | -0.057 | 48.919
15 | 1.058 | 0.02329 | -0.058 | 45.435
15.5 | 1.013 | 0.02821 | -0.057 | 35.919
16 | 0.956 | 0.03916 | -0.056 | 24.414

## 140. Re 18M Mach 0.10 (2)
BIGFOIL.COM POLAR EXPORT
NACA64A213
NACA64A213 |  |  |  | Cl Max: | 1.8437 | at alpha= | 19 | deg
XFOIL ncrit=9 |  |  |  | L/D Max: | 132.43 | at alpha= | 11.5 | deg
Re: | 18000000 |  |  | Cd Min: | 0.04158 | at alpha= | 20 | deg
Mach: | 0.1 |  |  | Cl=0 at alpha= | -1.751 | deg
|  |  |  | @ Cl=0.1, Cd= | 0.0045214
|  |  |  | @ Cl=0.4, Cd= | 0.0051604
|  |  |  | @ Cl=0.6, Cd= | 0.0061334
alpha (deg) | Cl | Cd | Cm | Cl/Cd
-20 | -1.7334 | 0.02886 | -0.0635 | -60.0624
-19.5 | -1.7289 | 0.02508 | -0.0623 | -68.9354
-19 | -1.7095 | 0.02266 | -0.0609 | -75.4413
-18.5 | -1.6906 | 0.02045 | -0.059 | -82.6699
-18 | -1.6698 | 0.01862 | -0.0563 | -89.6778
-17.5 | -1.6447 | 0.01727 | -0.0533 | -95.2345
-17 | -1.6172 | 0.01622 | -0.0499 | -99.7041
-16.5 | -1.588 | 0.01538 | -0.0461 | -103.251
-16 | -1.5527 | 0.01455 | -0.0432 | -106.7148
-15 | -1.4543 | 0.01299 | -0.0424 | -111.9554
-14.5 | -1.4081 | 0.01236 | -0.0411 | -113.9239
-14 | -1.3608 | 0.01174 | -0.04 | -115.9114
-13 | -1.2626 | 0.01055 | -0.0382 | -119.6777
-12.5 | -1.2125 | 0.00995 | -0.0375 | -121.8593
-12 | -1.1601 | 0.00949 | -0.0372 | -122.2445
-11.5 | -1.1071 | 0.00905 | -0.0369 | -122.3315
-11 | -1.0531 | 0.00864 | -0.0368 | -121.8866
-10.5 | -0.9975 | 0.0083 | -0.037 | -120.1807
-10 | -0.9397 | 0.00802 | -0.0378 | -117.1696
-9.5 | -0.8817 | 0.00773 | -0.0384 | -114.0621
-9 | -0.8228 | 0.00744 | -0.0393 | -110.5914
-8.5 | -0.761 | 0.00709 | -0.0409 | -107.3343
-8 | -0.6823 | 0.00678 | -0.0464 | -100.6342
-7.5 | -0.6186 | 0.00654 | -0.0483 | -94.5872
-7 | -0.5594 | 0.00634 | -0.0493 | -88.2334
-6.5 | -0.5023 | 0.00617 | -0.0497 | -81.41
-6 | -0.4475 | 0.00596 | -0.0496 | -75.0839
-5.5 | -0.3931 | 0.0058 | -0.0493 | -67.7759
-5 | -0.3394 | 0.00564 | -0.0489 | -60.1773
-4.5 | -0.2858 | 0.00549 | -0.0484 | -52.0583
-4 | -0.233 | 0.00533 | -0.0478 | -43.7148
-3.5 | -0.1797 | 0.00522 | -0.0473 | -34.4253
-3 | -0.1273 | 0.00509 | -0.0466 | -25.0098
-2.5 | -0.0761 | 0.00497 | -0.0456 | -15.3119
-2 | -0.0248 | 0.00487 | -0.0446 | -5.0924
-1.5 | 0.025 | 0.00469 | -0.0433 | 5.3305
-1 | 0.075 | 0.00462 | -0.042 | 16.2338
-0.5 | 0.1232 | 0.00443 | -0.0404 | 27.8104
0 | 0.1711 | 0.00418 | -0.0388 | 40.933
0.5 | 0.2152 | 0.00399 | -0.0363 | 53.9348
1 | 0.2588 | 0.00431 | -0.0337 | 60.0464
1.5 | 0.3053 | 0.00454 | -0.0317 | 67.2467
2 | 0.3516 | 0.00485 | -0.0298 | 72.4948
3 | 0.4467 | 0.00546 | -0.0264 | 81.8132
3.5 | 0.497 | 0.00571 | -0.0253 | 87.0403
4 | 0.5501 | 0.00591 | -0.0248 | 93.0795
4.5 | 0.6037 | 0.00615 | -0.0245 | 98.1626
5 | 0.6599 | 0.00637 | -0.0248 | 103.595
5.5 | 0.7185 | 0.00664 | -0.0257 | 108.2078
6 | 0.7815 | 0.00689 | -0.0276 | 113.4253
6.5 | 0.8594 | 0.0072 | -0.033 | 119.3611
7 | 0.9287 | 0.00749 | -0.0364 | 123.992
7.5 | 0.9873 | 0.00781 | -0.0373 | 126.4149
8 | 1.0442 | 0.0081 | -0.0379 | 128.9136
8.5 | 1.0998 | 0.0084 | -0.0381 | 130.9286
9 | 1.1537 | 0.00877 | -0.0381 | 131.5507
9.5 | 1.2061 | 0.00916 | -0.0378 | 131.6703
10 | 1.2577 | 0.00959 | -0.0373 | 131.147
10.5 | 1.3103 | 0.00995 | -0.037 | 131.6884
11 | 1.3633 | 0.01035 | -0.037 | 131.7198
11.5 | 1.417 | 0.0107 | -0.0371 | 132.4299
12 | 1.4611 | 0.0112 | -0.0351 | 130.4554
12.5 | 1.5129 | 0.01184 | -0.0351 | 127.7787
13 | 1.5498 | 0.0124 | -0.0319 | 124.9839
13.5 | 1.5843 | 0.0131 | -0.0284 | 120.9389
14 | 1.6186 | 0.01383 | -0.0251 | 117.0354
14.5 | 1.6512 | 0.01469 | -0.0218 | 112.403
15 | 1.6827 | 0.01565 | -0.0186 | 107.5208
15.5 | 1.7071 | 0.01706 | -0.0147 | 100.0645
16 | 1.7334 | 0.01846 | -0.0114 | 93.9003
16.5 | 1.7574 | 0.02008 | -0.0082 | 87.5199
17 | 1.7732 | 0.02232 | -0.0046 | 79.4444
17.5 | 1.802 | 0.02383 | -0.0026 | 75.619
18 | 1.8019 | 0.02753 | 0.0013 | 65.4522
18.5 | 1.8244 | 0.02971 | 0.0031 | 61.4069
19 | 1.8437 | 0.0323 | 0.0047 | 57.0805
19.5 | 1.8399 | 0.03704 | 0.0068 | 49.6733
20 | 1.8424 | 0.04158 | 0.008 | 44.3098

## 141. Re 18M Mach 0.25 (1)
BIGFOIL.COM POLAR EXPORT
NACA64A213
NACA64A213 |  |  |  | Cl Max: | 1.166 | at alpha= | 10 | deg
JavaFoil+Calcfoil stall+Eppler ext transition |  |  |  | L/D Max: | 115.75 | at alpha= | 7.5 | deg
Re: | 18000000 |  |  | Cd Min: | 0.00524 | at alpha= | -1 | deg
Mach: | 0.25 |  |  | Cl=0 at alpha= | -1.6129 | deg
|  |  |  | @ Cl=0.1, Cd= | 0.0052623
|  |  |  | @ Cl=0.4, Cd= | 0.0056412
|  |  |  | @ Cl=0.6, Cd= | 0.10139
alpha (deg) | Cl | Cd | Cm | Cl/Cd
-16 | -0.423 | 0.11832 | -0.009 | -3.573
-15.5 | -0.478 | 0.11086 | -0.009 | -4.308
-15 | -0.529 | 0.10291 | -0.01 | -5.14
-14.5 | -0.578 | 0.09169 | -0.011 | -6.307
-14 | -0.627 | 0.07844 | -0.013 | -7.994
-13.5 | -0.662 | 0.07529 | -0.014 | -8.788
-13 | -0.748 | 0.03612 | -0.018 | -20.714
-12.5 | -0.815 | 0.01904 | -0.021 | -42.804
-12 | -0.849 | 0.01392 | -0.022 | -60.954
-11.5 | -0.866 | 0.01187 | -0.023 | -72.999
-11 | -0.875 | 0.01069 | -0.024 | -81.859
-10.5 | -0.865 | 0.00999 | -0.025 | -86.561
-10 | -0.848 | 0.00947 | -0.026 | -89.587
-9.5 | -0.825 | 0.00909 | -0.027 | -90.807
-9 | -0.796 | 0.00869 | -0.027 | -91.555
-8.5 | -0.761 | 0.00831 | -0.028 | -91.57
-8 | -0.722 | 0.00802 | -0.029 | -90.026
-7.5 | -0.678 | 0.00776 | -0.03 | -87.385
-7 | -0.631 | 0.0075 | -0.03 | -84.128
-6.5 | -0.58 | 0.00727 | -0.031 | -79.767
-6 | -0.526 | 0.00702 | -0.032 | -75.015
-5.5 | -0.471 | 0.00685 | -0.033 | -68.775
-5 | -0.413 | 0.00668 | -0.033 | -61.851
-4.5 | -0.354 | 0.0065 | -0.034 | -54.487
-4 | -0.294 | 0.00639 | -0.035 | -46.061
-3.5 | -0.233 | 0.0062 | -0.036 | -37.63
-3 | -0.172 | 0.00602 | -0.037 | -28.533
-2.5 | -0.11 | 0.00587 | -0.037 | -18.748
-2 | -0.048 | 0.00554 | -0.038 | -8.654
-1.5 | 0.014 | 0.00544 | -0.039 | 2.622
-1 | 0.077 | 0.00524 | -0.04 | 14.611
-0.5 | 0.139 | 0.0053 | -0.04 | 26.233
0 | 0.201 | 0.00534 | -0.041 | 37.668
0.5 | 0.264 | 0.00539 | -0.042 | 48.868
1 | 0.326 | 0.00543 | -0.043 | 60.013
1.5 | 0.388 | 0.00559 | -0.043 | 69.461
2 | 0.449 | 0.00585 | -0.044 | 76.821
2.5 | 0.511 | 0.00591 | -0.045 | 86.414
3 | 0.572 | 0.00637 | -0.046 | 89.866
3.5 | 0.633 | 0.00662 | -0.047 | 95.554
4 | 0.692 | 0.00697 | -0.047 | 99.285
4.5 | 0.751 | 0.00727 | -0.048 | 103.256
5 | 0.808 | 0.0075 | -0.049 | 107.665
5.5 | 0.863 | 0.00782 | -0.05 | 110.353
6 | 0.916 | 0.00809 | -0.05 | 113.286
6.5 | 0.966 | 0.00845 | -0.051 | 114.425
7 | 1.014 | 0.00881 | -0.052 | 115.134
7.5 | 1.058 | 0.00914 | -0.052 | 115.75
8 | 1.093 | 0.00955 | -0.053 | 114.434
8.5 | 1.123 | 0.01005 | -0.054 | 111.77
9 | 1.145 | 0.0105 | -0.055 | 109.096
9.5 | 1.16 | 0.01108 | -0.055 | 104.626
10 | 1.166 | 0.01169 | -0.056 | 99.732
10.5 | 1.155 | 0.01235 | -0.056 | 93.547
11 | 1.137 | 0.01315 | -0.057 | 86.512
11.5 | 1.112 | 0.01411 | -0.057 | 78.786
12 | 1.075 | 0.01547 | -0.058 | 69.492
12.5 | 1.029 | 0.01692 | -0.058 | 60.815
13 | 0.943 | 0.0253 | -0.056 | 37.252
13.5 | 0.844 | 0.04276 | -0.052 | 19.736
14 | 0.722 | 0.08669 | -0.039 | 8.326
14.5 | 0.659 | 0.0954 | -0.037 | 6.907
15 | 0.595 | 0.10139 | -0.037 | 5.866

## 142. Re 18M Mach 0.25 (2)
BIGFOIL.COM POLAR EXPORT
NACA64A213
NACA64A213 |  |  |  | Cl Max: | 1.7839 | at alpha= | 17.5 | deg
XFOIL ncrit=9 |  |  |  | L/D Max: | 129.635 | at alpha= | 8.5 | deg
Re: | 18000000 |  |  | Cd Min: | 0.07268 | at alpha= | -20 | deg
Mach: | 0.25 |  |  | Cl=0 at alpha= | -1.751 | deg
|  |  |  | @ Cl=0.1, Cd= | 0.0045271
|  |  |  | @ Cl=0.4, Cd= | 0.0051159
|  |  |  | @ Cl=0.6, Cd= | 0.006141
alpha (deg) | Cl | Cd | Cm | Cl/Cd
-20 | -1.4894 | 0.07268 | -0.0636 | -20.4926
-19.5 | -1.5333 | 0.06003 | -0.0711 | -25.5422
-19 | -1.5604 | 0.05025 | -0.0759 | -31.0527
-18.5 | -1.5915 | 0.04111 | -0.0792 | -38.7132
-18 | -1.6019 | 0.03462 | -0.0801 | -46.2709
-17.5 | -1.604 | 0.02933 | -0.0797 | -54.688
-17 | -1.6013 | 0.02486 | -0.078 | -64.4127
-16.5 | -1.5827 | 0.02192 | -0.0755 | -72.2035
-16 | -1.5602 | 0.0196 | -0.072 | -79.602
-15.5 | -1.5352 | 0.01782 | -0.0676 | -86.1504
-15 | -1.4936 | 0.01605 | -0.0653 | -93.0592
-14.5 | -1.4588 | 0.01503 | -0.0604 | -97.0592
-14 | -1.4188 | 0.01402 | -0.0562 | -101.1983
-13.5 | -1.3685 | 0.01307 | -0.0536 | -104.7054
-13 | -1.316 | 0.0123 | -0.0515 | -106.9919
-12.5 | -1.2655 | 0.01132 | -0.0491 | -111.7933
-12 | -1.2109 | 0.01061 | -0.0474 | -114.1282
-11.5 | -1.1551 | 0.00997 | -0.046 | -115.8576
-11 | -1.0984 | 0.00939 | -0.0448 | -116.9755
-10.5 | -1.0406 | 0.00886 | -0.0439 | -117.4492
-10 | -0.9795 | 0.00846 | -0.0438 | -115.7801
-8.5 | -0.7917 | 0.00741 | -0.0449 | -106.8421
-8 | -0.7106 | 0.00703 | -0.0496 | -101.0811
-7.5 | -0.6435 | 0.00672 | -0.0513 | -95.7589
-7 | -0.5813 | 0.00647 | -0.052 | -89.8454
-6.5 | -0.521 | 0.00628 | -0.0522 | -82.9618
-6 | -0.4631 | 0.00608 | -0.052 | -76.1678
-5.5 | -0.4067 | 0.00588 | -0.0515 | -69.1667
-5 | -0.3506 | 0.00572 | -0.051 | -61.2937
-4.5 | -0.2954 | 0.00556 | -0.0503 | -53.1295
-4 | -0.2406 | 0.00541 | -0.0496 | -44.4732
-3.5 | -0.1856 | 0.00527 | -0.0489 | -35.2182
-3 | -0.1312 | 0.00513 | -0.0481 | -25.575
-2.5 | -0.0782 | 0.005 | -0.047 | -15.64
-2 | -0.0255 | 0.0049 | -0.0459 | -5.2041
-1.5 | 0.0257 | 0.00471 | -0.0445 | 5.4565
-1 | 0.0772 | 0.00462 | -0.0432 | 16.71
-0.5 | 0.1263 | 0.00442 | -0.0414 | 28.5747
0.5 | 0.2213 | 0.00397 | -0.0371 | 55.7431
1 | 0.2669 | 0.00425 | -0.0346 | 62.8
1.5 | 0.3134 | 0.00453 | -0.0322 | 69.1832
2 | 0.361 | 0.00485 | -0.0301 | 74.433
2.5 | 0.4094 | 0.00518 | -0.0282 | 79.0347
3 | 0.4584 | 0.0055 | -0.0264 | 83.3455
3.5 | 0.5105 | 0.00577 | -0.0252 | 88.4749
4 | 0.5653 | 0.006 | -0.0247 | 94.2167
4.5 | 0.6219 | 0.00623 | -0.0244 | 99.8234
5 | 0.6806 | 0.00651 | -0.0247 | 104.5469
5.5 | 0.743 | 0.00678 | -0.0258 | 109.587
6 | 0.8096 | 0.00706 | -0.0278 | 114.6742
6.5 | 0.8936 | 0.00741 | -0.0337 | 120.5938
7 | 0.9592 | 0.00772 | -0.0353 | 124.2487
7.5 | 1.0196 | 0.00806 | -0.0357 | 126.5012
8 | 1.0786 | 0.00838 | -0.0357 | 128.7112
8.5 | 1.1356 | 0.00876 | -0.0353 | 129.6347
9 | 1.1907 | 0.00921 | -0.0344 | 129.2834
9.5 | 1.2457 | 0.00964 | -0.0334 | 129.222
10 | 1.2996 | 0.01016 | -0.0321 | 127.9134
10.5 | 1.3536 | 0.01063 | -0.0309 | 127.3377
11 | 1.4004 | 0.01117 | -0.0282 | 125.3715
11.5 | 1.4627 | 0.01161 | -0.0287 | 125.9862
12 | 1.5068 | 0.01226 | -0.0254 | 122.9038
12.5 | 1.543 | 0.01312 | -0.0208 | 117.6067
13 | 1.5802 | 0.01401 | -0.0167 | 112.7909
13.5 | 1.6154 | 0.01506 | -0.0125 | 107.2643
14 | 1.6435 | 0.01658 | -0.0077 | 99.1255
14.5 | 1.6722 | 0.0182 | -0.0033 | 91.8791
15 | 1.6991 | 0.02005 | 0.0008 | 84.7431
15.5 | 1.7214 | 0.02232 | 0.005 | 77.1237
16 | 1.7452 | 0.02468 | 0.0086 | 70.7131
16.5 | 1.7609 | 0.02778 | 0.0121 | 63.3873
17 | 1.7712 | 0.03149 | 0.0153 | 56.2464
17.5 | 1.7839 | 0.03533 | 0.0177 | 50.4925
18 | 1.779 | 0.04098 | 0.0196 | 43.4114
18.5 | 1.7764 | 0.04683 | 0.0205 | 37.9329
19 | 1.7767 | 0.05285 | 0.0207 | 33.6178
19.5 | 1.7511 | 0.06188 | 0.0194 | 28.2983
20 | 1.721 | 0.07204 | 0.0166 | 23.8895

## 143. Re 18M Mach 0.50 (1)
BIGFOIL.COM POLAR EXPORT
NACA64A213
NACA64A213 |  |  |  | Cl Max: | 1.185 | at alpha= | 20 | deg
JavaFoil+Calcfoil stall+Eppler ext transition |  |  |  | L/D Max: | 106.161 | at alpha= | 5.5 | deg
Re: | 18000000 |  |  | Cd Min: | 0.00524 | at alpha= | -0.5 | deg
Mach: | 0.5 |  |  | Cl=0 at alpha= | -1.6143 | deg
|  |  |  | @ Cl=0.1, Cd= | 0.0053436
|  |  |  | @ Cl=0.4, Cd= | 0.0057029
|  |  |  | @ Cl=0.6, Cd= | 0.0067103
alpha (deg) | Cl | Cd | Cm | Cl/Cd
-20 | -1.015 | 0.1781 | -0.008 | -5.701
-19.5 | -0.987 | 0.17539 | -0.008 | -5.63
-19 | -0.96 | 0.17057 | -0.009 | -5.626
-18.5 | -0.932 | 0.16384 | -0.009 | -5.688
-18 | -0.907 | 0.14969 | -0.01 | -6.06
-17.5 | -0.879 | 0.1411 | -0.01 | -6.23
-17 | -0.851 | 0.13617 | -0.01 | -6.251
-16.5 | -0.823 | 0.13238 | -0.01 | -6.22
-16 | -0.796 | 0.12242 | -0.011 | -6.505
-15.5 | -0.77 | 0.11426 | -0.011 | -6.742
-15 | -0.745 | 0.10191 | -0.012 | -7.309
-14.5 | -0.719 | 0.09359 | -0.013 | -7.683
-14 | -0.701 | 0.07992 | -0.015 | -8.769
-13.5 | -0.722 | 0.04265 | -0.019 | -16.922
-13 | -0.632 | 0.08869 | -0.013 | -7.13
-12.5 | -0.607 | 0.08054 | -0.014 | -7.531
-12 | -0.616 | 0.04677 | -0.02 | -13.176
-11.5 | -0.638 | 0.02007 | -0.024 | -31.801
-11 | -0.628 | 0.01381 | -0.026 | -45.448
-10.5 | -0.494 | 0.06886 | -0.015 | -7.17
-10 | -0.471 | 0.05849 | -0.018 | -8.057
-9.5 | -0.525 | 0.0135 | -0.029 | -38.886
-9 | -0.509 | 0.01053 | -0.031 | -48.303
-8.5 | -0.382 | 0.05572 | -0.015 | -6.864
-8 | -0.436 | 0.01053 | -0.032 | -41.43
-7.5 | -0.54 | 0.00931 | -0.033 | -57.964
-7 | -0.616 | 0.00867 | -0.034 | -71.048
-6.5 | -0.602 | 0.00825 | -0.035 | -72.923
-6 | -0.563 | 0.00777 | -0.036 | -72.437
-5.5 | -0.513 | 0.00745 | -0.037 | -68.759
-5 | -0.455 | 0.00716 | -0.037 | -63.503
-4.5 | -0.392 | 0.00691 | -0.038 | -56.808
-4 | -0.327 | 0.0067 | -0.039 | -48.881
-3.5 | -0.26 | 0.00651 | -0.04 | -39.963
-3 | -0.192 | 0.00631 | -0.041 | -30.391
-2.5 | -0.123 | 0.00609 | -0.042 | -20.188
-2 | -0.054 | 0.00589 | -0.043 | -9.106
-1.5 | 0.016 | 0.00558 | -0.043 | 2.855
-1 | 0.086 | 0.00537 | -0.044 | 15.952
-0.5 | 0.155 | 0.00524 | -0.045 | 29.615
0 | 0.225 | 0.00546 | -0.046 | 41.183
0.5 | 0.295 | 0.00553 | -0.047 | 53.29
1 | 0.364 | 0.0056 | -0.048 | 65.005
1.5 | 0.434 | 0.0058 | -0.049 | 74.786
2 | 0.502 | 0.00621 | -0.049 | 80.899
2.5 | 0.571 | 0.00648 | -0.05 | 88.031
3 | 0.639 | 0.00702 | -0.051 | 90.919
3.5 | 0.706 | 0.00717 | -0.052 | 98.415
4 | 0.77 | 0.00757 | -0.053 | 101.801
4.5 | 0.833 | 0.00797 | -0.054 | 104.437
5 | 0.891 | 0.00842 | -0.055 | 105.82
5.5 | 0.944 | 0.00889 | -0.055 | 106.161
6 | 0.989 | 0.00938 | -0.056 | 105.389
6.5 | 1.021 | 0.01001 | -0.057 | 102.043
7 | 1.032 | 0.01068 | -0.058 | 96.629
7.5 | 0.992 | 0.01175 | -0.059 | 84.399
8 | 0.655 | 0.01243 | -0.059 | 52.676
8.5 | 0.685 | 0.01372 | -0.059 | 49.911
9 | 0.588 | 0.05888 | -0.032 | 9.99
9.5 | 0.75 | 0.01448 | -0.061 | 51.796
10 | 0.776 | 0.01662 | -0.061 | 46.717
10.5 | 0.778 | 0.02363 | -0.059 | 32.908
11 | 0.844 | 0.01675 | -0.063 | 50.366
11.5 | 0.868 | 0.01912 | -0.063 | 45.394
12 | 0.872 | 0.0266 | -0.061 | 32.777
12.5 | 0.787 | 0.08044 | -0.041 | 9.785
13 | 0.952 | 0.02327 | -0.064 | 40.938
13.5 | 0.95 | 0.03398 | -0.062 | 27.945
14 | 0.893 | 0.07618 | -0.05 | 11.719
14.5 | 0.891 | 0.1069 | -0.041 | 8.331
15 | 0.914 | 0.11822 | -0.04 | 7.733
15.5 | 0.941 | 0.12398 | -0.04 | 7.592
16 | 0.969 | 0.1308 | -0.041 | 7.405
16.5 | 0.998 | 0.13494 | -0.043 | 7.396
17 | 1.021 | 0.1507 | -0.042 | 6.777
17.5 | 1.049 | 0.15855 | -0.043 | 6.617
18 | 1.077 | 0.16039 | -0.045 | 6.713
18.5 | 1.105 | 0.16428 | -0.046 | 6.727
19 | 1.134 | 0.17085 | -0.047 | 6.634
19.5 | 1.158 | 0.18307 | -0.047 | 6.327
20 | 1.185 | 0.19692 | -0.048 | 6.018

## 144. Re 18M Mach 0.50 (2)
BIGFOIL.COM POLAR EXPORT
NACA64A213
NACA64A213 |  |  |  | Cl Max: | 1.412 | at alpha= | 9.5 | deg
XFOIL ncrit=9 |  |  |  | L/D Max: | 122.127 | at alpha= | 7 | deg
Re: | 18000000 |  |  | Cd Min: | 0.13167 | at alpha= | 14.5 | deg
Mach: | 0.5 |  |  | Cl=0 at alpha= | -99 | deg
|  |  |  | @ Cl=0.1, Cd= | 0.00392
|  |  |  | @ Cl=0.4, Cd= | 0.0048536
|  |  |  | @ Cl=0.6, Cd= | 0.0062525
alpha (deg) | Cl | Cd | Cm | Cl/Cd
0.5 | 0.247 | 0.00392 | -0.0405 | 63.0102
1 | 0.3036 | 0.00406 | -0.0385 | 74.7783
1.5 | 0.351 | 0.00447 | -0.0346 | 78.5235
2 | 0.4021 | 0.00487 | -0.0315 | 82.5667
2.5 | 0.4555 | 0.00525 | -0.0287 | 86.7619
3 | 0.5069 | 0.00577 | -0.0255 | 87.851
3.5 | 0.5675 | 0.00609 | -0.0241 | 93.1856
4 | 0.6315 | 0.00641 | -0.0231 | 98.5179
4.5 | 0.7005 | 0.00674 | -0.0231 | 103.9318
5 | 0.7745 | 0.00711 | -0.0238 | 108.9311
5.5 | 0.8646 | 0.0075 | -0.0276 | 115.28
6 | 0.9459 | 0.00792 | -0.029 | 119.4318
6.5 | 1.016 | 0.00839 | -0.0276 | 121.0965
7 | 1.0796 | 0.00884 | -0.0245 | 122.1267
7.5 | 1.1412 | 0.00943 | -0.0205 | 121.018
8 | 1.1995 | 0.01018 | -0.0155 | 117.8291
8.5 | 1.2405 | 0.01163 | -0.0079 | 106.6638
9 | 1.2444 | 0.01491 | 0.0031 | 83.4608
9.5 | 1.412 | 0.02267 | -0.0077 | 62.285
10 | 1.3796 | 0.02896 | 0.0011 | 47.6381
10.5 | 1.3353 | 0.03649 | 0.0048 | 36.5936
11 | 1.1999 | 0.04268 | 0.0212 | 28.1139
11.5 | 1.1991 | 0.05567 | 0.0104 | 21.5394
13 | 1.0017 | 0.09329 | 0.0002 | 10.7375
13.5 | 0.9838 | 0.10663 | -0.0072 | 9.2263
14 | 0.9686 | 0.11894 | -0.013 | 8.1436
14.5 | 0.9524 | 0.13167 | -0.02 | 7.2332

## 145. Re 20M Mach 0.00 (1)
BIGFOIL.COM POLAR EXPORT
NACA64A213
NACA64A213 |  |  |  | Cl Max: | 1.226 | at alpha= | 11 | deg
JavaFoil+Calcfoil stall+Eppler ext transition |  |  |  | L/D Max: | 120.654 | at alpha= | 8 | deg
Re: | 20000000 |  |  | Cd Min: | 0.00539 | at alpha= | -1 | deg
Mach: | 0 |  |  | Cl=0 at alpha= | -1.6167 | deg
|  |  |  | @ Cl=0.1, Cd= | 0.00539
|  |  |  | @ Cl=0.4, Cd= | 0.0056717
|  |  |  | @ Cl=0.6, Cd= | 0.0063871
alpha (deg) | Cl | Cd | Cm | Cl/Cd
-17.5 | -0.713 | 0.11939 | -0.009 | -5.971
-17 | -0.735 | 0.10897 | -0.01 | -6.746
-16.5 | -0.759 | 0.09654 | -0.011 | -7.863
-16 | -0.823 | 0.0539 | -0.014 | -15.271
-15.5 | -0.859 | 0.03994 | -0.015 | -21.494
-15 | -0.905 | 0.02433 | -0.017 | -37.184
-14.5 | -0.924 | 0.02078 | -0.017 | -44.443
-14 | -0.947 | 0.01617 | -0.018 | -58.535
-13.5 | -0.966 | 0.01333 | -0.019 | -72.479
-13 | -0.972 | 0.01209 | -0.02 | -80.406
-12.5 | -0.975 | 0.01116 | -0.021 | -87.393
-12 | -0.967 | 0.01024 | -0.022 | -94.456
-11.5 | -0.949 | 0.00983 | -0.023 | -96.478
-11 | -0.926 | 0.00953 | -0.024 | -97.22
-10.5 | -0.9 | 0.00905 | -0.024 | -99.453
-10 | -0.87 | 0.00872 | -0.025 | -99.72
-9.5 | -0.836 | 0.00843 | -0.026 | -99.082
-9 | -0.798 | 0.00814 | -0.026 | -98.024
-8.5 | -0.757 | 0.00786 | -0.027 | -96.334
-8 | -0.714 | 0.00766 | -0.028 | -93.189
-7.5 | -0.667 | 0.00742 | -0.029 | -89.875
-7 | -0.618 | 0.00721 | -0.029 | -85.686
-6.5 | -0.566 | 0.00701 | -0.03 | -80.804
-6 | -0.513 | 0.00682 | -0.031 | -75.231
-5.5 | -0.458 | 0.00663 | -0.032 | -69.004
-5 | -0.401 | 0.00648 | -0.032 | -61.89
-4.5 | -0.344 | 0.00634 | -0.033 | -54.216
-4 | -0.285 | 0.00621 | -0.034 | -45.963
-3.5 | -0.226 | 0.00606 | -0.035 | -37.341
-3 | -0.167 | 0.0059 | -0.035 | -28.207
-2.5 | -0.107 | 0.00574 | -0.036 | -18.559
-2 | -0.046 | 0.00558 | -0.037 | -8.325
-1.5 | 0.014 | 0.00541 | -0.038 | 2.55
-1 | 0.074 | 0.00539 | -0.038 | 13.772
-0.5 | 0.135 | 0.00539 | -0.039 | 24.968
0 | 0.195 | 0.00545 | -0.04 | 35.768
0.5 | 0.255 | 0.00549 | -0.041 | 46.522
1 | 0.315 | 0.00553 | -0.041 | 57.027
1.5 | 0.376 | 0.00557 | -0.042 | 67.461
2 | 0.435 | 0.00582 | -0.043 | 74.768
2.5 | 0.495 | 0.0058 | -0.044 | 85.386
3 | 0.554 | 0.0062 | -0.044 | 89.334
3.5 | 0.613 | 0.00644 | -0.045 | 95.234
4 | 0.671 | 0.00674 | -0.046 | 99.597
4.5 | 0.728 | 0.00698 | -0.047 | 104.303
5 | 0.784 | 0.00721 | -0.047 | 108.705
5.5 | 0.838 | 0.00749 | -0.048 | 112.006
6 | 0.891 | 0.00773 | -0.049 | 115.369
6.5 | 0.942 | 0.00805 | -0.049 | 117.086
7 | 0.991 | 0.00833 | -0.05 | 119.008
7.5 | 1.037 | 0.00865 | -0.051 | 119.952
8 | 1.078 | 0.00893 | -0.051 | 120.654
8.5 | 1.115 | 0.00934 | -0.052 | 119.345
9 | 1.147 | 0.00971 | -0.053 | 118.168
9.5 | 1.174 | 0.01016 | -0.054 | 115.55
10 | 1.197 | 0.01055 | -0.054 | 113.38
10.5 | 1.214 | 0.01103 | -0.055 | 110.037
11 | 1.226 | 0.01174 | -0.056 | 104.39
11.5 | 1.226 | 0.01222 | -0.056 | 100.31
12 | 1.222 | 0.01294 | -0.056 | 94.43
12.5 | 1.214 | 0.01379 | -0.057 | 88.045
13 | 1.203 | 0.01475 | -0.057 | 81.56
13.5 | 1.187 | 0.01581 | -0.058 | 75.053
14 | 1.161 | 0.01758 | -0.058 | 66.07
14.5 | 1.138 | 0.01865 | -0.058 | 61.016
15 | 1.108 | 0.02067 | -0.058 | 53.602
15.5 | 1.072 | 0.02367 | -0.058 | 45.309
16 | 1.019 | 0.03277 | -0.057 | 31.079

## 146. Re 20M Mach 0.00 (2)
BIGFOIL.COM POLAR EXPORT
NACA64A213
NACA64A213 |  |  |  | Cl Max: | 1.8653 | at alpha= | 20 | deg
XFOIL ncrit=9 |  |  |  | L/D Max: | 135.338 | at alpha= | 12 | deg
Re: | 20000000 |  |  | Cd Min: | 0.03669 | at alpha= | 20 | deg
Mach: | 0 |  |  | Cl=0 at alpha= | -1.7465 | deg
|  |  |  | @ Cl=0.1, Cd= | 0.0045355
|  |  |  | @ Cl=0.4, Cd= | 0.0051794
|  |  |  | @ Cl=0.6, Cd= | 0.0060448
alpha (deg) | Cl | Cd | Cm | Cl/Cd
-20 | -1.7593 | 0.02427 | -0.0584 | -72.4887
-19.5 | -1.745 | 0.02168 | -0.0568 | -80.4889
-19 | -1.7239 | 0.01979 | -0.055 | -87.1097
-18.5 | -1.7009 | 0.01824 | -0.0526 | -93.2511
-18 | -1.6775 | 0.01691 | -0.0497 | -99.2017
-17.5 | -1.651 | 0.01591 | -0.0465 | -103.7712
-17 | -1.622 | 0.01512 | -0.043 | -107.2751
-16.5 | -1.5802 | 0.01439 | -0.0418 | -109.8124
-16 | -1.5357 | 0.01359 | -0.041 | -113.0022
-15.5 | -1.4925 | 0.01292 | -0.0396 | -115.5186
-15 | -1.4476 | 0.0123 | -0.0385 | -117.6911
-14.5 | -1.4012 | 0.01174 | -0.0376 | -119.3526
-14 | -1.3537 | 0.01119 | -0.0368 | -120.9741
-13.5 | -1.3043 | 0.0107 | -0.0363 | -121.8972
-13 | -1.2547 | 0.01016 | -0.0359 | -123.4941
-12.5 | -1.205 | 0.00958 | -0.0354 | -125.7829
-12 | -1.1531 | 0.00916 | -0.0352 | -125.8843
-11.5 | -1.1006 | 0.00876 | -0.0351 | -125.6393
-11 | -1.0463 | 0.00839 | -0.0354 | -124.708
-10.5 | -0.9908 | 0.00808 | -0.0358 | -122.6238
-10 | -0.934 | 0.00781 | -0.0365 | -119.5903
-9.5 | -0.877 | 0.00753 | -0.0373 | -116.4675
-8.5 | -0.755 | 0.00694 | -0.0404 | -108.7896
-8 | -0.6753 | 0.00664 | -0.0463 | -101.7018
-7.5 | -0.6135 | 0.00642 | -0.0481 | -95.5607
-7 | -0.5552 | 0.00623 | -0.0489 | -89.1172
-6.5 | -0.4992 | 0.00607 | -0.0492 | -82.2405
-6 | -0.4452 | 0.00587 | -0.0491 | -75.8433
-5.5 | -0.3914 | 0.0057 | -0.0488 | -68.6667
-5 | -0.3379 | 0.00555 | -0.0485 | -60.8829
-4.5 | -0.2847 | 0.00542 | -0.048 | -52.5277
-4 | -0.2322 | 0.00527 | -0.0474 | -44.0607
-3.5 | -0.1794 | 0.00517 | -0.0469 | -34.7002
-3 | -0.1274 | 0.00505 | -0.0461 | -25.2277
-2.5 | -0.076 | 0.00494 | -0.0453 | -15.3846
-2 | -0.0251 | 0.00486 | -0.0443 | -5.1646
-1.5 | 0.0244 | 0.00468 | -0.043 | 5.2137
-1 | 0.0747 | 0.00463 | -0.0419 | 16.1339
-0.5 | 0.1229 | 0.00445 | -0.0403 | 27.618
0 | 0.1722 | 0.00428 | -0.039 | 40.2336
0.5 | 0.2128 | 0.00408 | -0.0359 | 52.1569
1 | 0.2558 | 0.0044 | -0.0332 | 58.1364
1.5 | 0.3021 | 0.00461 | -0.0313 | 65.5315
2 | 0.3494 | 0.00486 | -0.0296 | 71.893
2.5 | 0.3967 | 0.00516 | -0.0279 | 76.8798
3 | 0.4443 | 0.00544 | -0.0263 | 81.6728
3.5 | 0.4952 | 0.00565 | -0.0254 | 87.646
4 | 0.5475 | 0.00585 | -0.0249 | 93.5897
4.5 | 0.6014 | 0.00605 | -0.0247 | 99.405
5 | 0.6564 | 0.00627 | -0.0248 | 104.689
5.5 | 0.7138 | 0.00653 | -0.0255 | 109.3109
6 | 0.775 | 0.00677 | -0.0271 | 114.4756
6.5 | 0.8428 | 0.00705 | -0.0303 | 119.5461
7 | 0.9253 | 0.00734 | -0.0369 | 126.0627
7.5 | 0.9839 | 0.00765 | -0.0381 | 128.6144
8 | 1.0405 | 0.00792 | -0.0387 | 131.3763
8.5 | 1.0956 | 0.00821 | -0.039 | 133.447
9 | 1.149 | 0.00856 | -0.0391 | 134.229
9.5 | 1.2011 | 0.00894 | -0.0388 | 134.3512
10 | 1.2527 | 0.00933 | -0.0386 | 134.2658
10.5 | 1.3047 | 0.00968 | -0.0384 | 134.7831
11 | 1.3558 | 0.01007 | -0.0381 | 134.6375
11.5 | 1.4098 | 0.01044 | -0.0386 | 135.0383
12 | 1.4603 | 0.01079 | -0.0383 | 135.3383
12.5 | 1.5156 | 0.01145 | -0.0393 | 132.3668
13 | 1.5498 | 0.01196 | -0.0356 | 129.5819
13.5 | 1.5851 | 0.01257 | -0.0324 | 126.1018
14 | 1.6193 | 0.01322 | -0.0292 | 122.4887
14.5 | 1.6525 | 0.01395 | -0.0261 | 118.4588
15 | 1.6845 | 0.01478 | -0.023 | 113.9716
15.5 | 1.7139 | 0.0158 | -0.0198 | 108.4747
16 | 1.7396 | 0.01706 | -0.0164 | 101.9695
16.5 | 1.763 | 0.01855 | -0.013 | 95.0404
17 | 1.7837 | 0.02029 | -0.0097 | 87.9103
17.5 | 1.8107 | 0.02172 | -0.0075 | 83.3656
18 | 1.8138 | 0.0249 | -0.0034 | 72.8434
18.5 | 1.8424 | 0.02641 | -0.0019 | 69.7615
19 | 1.8636 | 0.02853 | -0.0001 | 65.3207
19.5 | 1.8633 | 0.03256 | 0.0025 | 57.2267
20 | 1.8653 | 0.03669 | 0.0043 | 50.8395

## 147. Re 20M Mach 0.10 (1)
BIGFOIL.COM POLAR EXPORT
NACA64A213
NACA64A213 |  |  |  | Cl Max: | 1.218 | at alpha= | 11 | deg
JavaFoil+Calcfoil stall+Eppler ext transition |  |  |  | L/D Max: | 119.901 | at alpha= | 8 | deg
Re: | 20000000 |  |  | Cd Min: | 0.00539 | at alpha= | -1 | deg
Mach: | 0.1 |  |  | Cl=0 at alpha= | -1.6147 | deg
|  |  |  | @ Cl=0.1, Cd= | 0.0053983
|  |  |  | @ Cl=0.4, Cd= | 0.0056807
|  |  |  | @ Cl=0.6, Cd= | 0.0064022
alpha (deg) | Cl | Cd | Cm | Cl/Cd
-17.5 | -0.668 | 0.12252 | -0.008 | -5.449
-17 | -0.689 | 0.11729 | -0.009 | -5.874
-16.5 | -0.716 | 0.10326 | -0.01 | -6.938
-16 | -0.74 | 0.09385 | -0.011 | -7.884
-15.5 | -0.809 | 0.05033 | -0.014 | -16.071
-15 | -0.862 | 0.02968 | -0.016 | -29.037
-14.5 | -0.871 | 0.03055 | -0.017 | -28.506
-14 | -0.918 | 0.01792 | -0.018 | -51.208
-13.5 | -0.939 | 0.01464 | -0.019 | -64.133
-13 | -0.955 | 0.01264 | -0.02 | -75.559
-12.5 | -0.96 | 0.01147 | -0.021 | -83.645
-12 | -0.958 | 0.01054 | -0.022 | -90.821
-11.5 | -0.942 | 0.00998 | -0.023 | -94.362
-11 | -0.921 | 0.0096 | -0.024 | -96.014
-10.5 | -0.897 | 0.00916 | -0.024 | -97.862
-10 | -0.868 | 0.00883 | -0.025 | -98.331
-9.5 | -0.835 | 0.00847 | -0.026 | -98.567
-9 | -0.799 | 0.00823 | -0.027 | -97.008
-8.5 | -0.759 | 0.00794 | -0.027 | -95.479
-8 | -0.715 | 0.0077 | -0.028 | -92.929
-7.5 | -0.669 | 0.00744 | -0.029 | -89.864
-7 | -0.62 | 0.00722 | -0.03 | -85.782
-6.5 | -0.568 | 0.00702 | -0.03 | -80.926
-6 | -0.515 | 0.00682 | -0.031 | -75.541
-5.5 | -0.46 | 0.00668 | -0.032 | -68.836
-5 | -0.403 | 0.00649 | -0.033 | -62.119
-4.5 | -0.345 | 0.00638 | -0.033 | -54.138
-4 | -0.287 | 0.00622 | -0.034 | -46.085
-3.5 | -0.227 | 0.00607 | -0.035 | -37.461
-3 | -0.167 | 0.00591 | -0.036 | -28.323
-2.5 | -0.107 | 0.00574 | -0.036 | -18.649
-2 | -0.047 | 0.00558 | -0.037 | -8.362
-1.5 | 0.014 | 0.00542 | -0.038 | 2.561
-1 | 0.075 | 0.00539 | -0.039 | 13.841
-0.5 | 0.135 | 0.00541 | -0.039 | 25.011
0 | 0.196 | 0.00545 | -0.04 | 35.96
0.5 | 0.256 | 0.0055 | -0.041 | 46.643
1 | 0.317 | 0.00552 | -0.042 | 57.396
1.5 | 0.378 | 0.00558 | -0.042 | 67.723
2 | 0.437 | 0.00585 | -0.043 | 74.756
2.5 | 0.497 | 0.00583 | -0.044 | 85.361
3 | 0.557 | 0.00622 | -0.045 | 89.569
3.5 | 0.616 | 0.00647 | -0.045 | 95.182
4 | 0.674 | 0.00675 | -0.046 | 99.899
4.5 | 0.732 | 0.00702 | -0.047 | 104.144
5 | 0.788 | 0.00724 | -0.047 | 108.772
5.5 | 0.842 | 0.00751 | -0.048 | 112.179
6 | 0.895 | 0.00776 | -0.049 | 115.35
6.5 | 0.946 | 0.00811 | -0.05 | 116.732
7 | 0.995 | 0.00836 | -0.05 | 118.987
7.5 | 1.041 | 0.00869 | -0.051 | 119.815
8 | 1.081 | 0.00901 | -0.052 | 119.901
8.5 | 1.117 | 0.00939 | -0.052 | 118.902
9 | 1.148 | 0.00977 | -0.053 | 117.453
9.5 | 1.174 | 0.01021 | -0.054 | 114.934
10 | 1.194 | 0.01071 | -0.054 | 111.508
10.5 | 1.209 | 0.01124 | -0.055 | 107.565
11 | 1.218 | 0.01194 | -0.056 | 101.999
11.5 | 1.213 | 0.01242 | -0.056 | 97.67
12 | 1.207 | 0.0132 | -0.057 | 91.405
12.5 | 1.196 | 0.01408 | -0.057 | 84.908
13 | 1.179 | 0.01512 | -0.057 | 78.013
13.5 | 1.156 | 0.0167 | -0.058 | 69.219
14 | 1.126 | 0.01848 | -0.058 | 60.949
14.5 | 1.091 | 0.02125 | -0.058 | 51.342
15 | 1.062 | 0.0223 | -0.058 | 47.6
15.5 | 1.014 | 0.02791 | -0.057 | 36.313
16 | 0.963 | 0.03601 | -0.056 | 26.744

## 148. Re 20M Mach 0.10 (2)
BIGFOIL.COM POLAR EXPORT
NACA64A213
NACA64A213 |  |  |  | Cl Max: | 1.8525 | at alpha= | 20 | deg
XFOIL ncrit=9 |  |  |  | L/D Max: | 134.233 | at alpha= | 10.5 | deg
Re: | 20000000 |  |  | Cd Min: | 0.04059 | at alpha= | 20 | deg
Mach: | 0.1 |  |  | Cl=0 at alpha= | -1.7488 | deg
|  |  |  | @ Cl=0.1, Cd= | 0.0045384
|  |  |  | @ Cl=0.4, Cd= | 0.0051685
|  |  |  | @ Cl=0.6, Cd= | 0.0060431
alpha (deg) | Cl | Cd | Cm | Cl/Cd
-20 | -1.743 | 0.02805 | -0.0633 | -62.139
-19.5 | -1.7413 | 0.02412 | -0.062 | -72.1932
-19 | -1.7181 | 0.02204 | -0.0606 | -77.9537
-18.5 | -1.7029 | 0.01966 | -0.0582 | -86.6175
-18 | -1.6808 | 0.018 | -0.0554 | -93.3778
-17.5 | -1.6554 | 0.01674 | -0.0522 | -98.8889
-17 | -1.6277 | 0.01576 | -0.0486 | -103.2805
-16.5 | -1.5986 | 0.01497 | -0.0445 | -106.7869
-16 | -1.5499 | 0.01411 | -0.0443 | -109.8441
-15.5 | -1.5053 | 0.01337 | -0.0429 | -112.5879
-15 | -1.4598 | 0.01267 | -0.0416 | -115.217
-14.5 | -1.4132 | 0.01205 | -0.0403 | -117.278
-14 | -1.3653 | 0.01146 | -0.0393 | -119.1361
-13 | -1.2647 | 0.01041 | -0.0379 | -121.489
-12.5 | -1.2145 | 0.0098 | -0.0372 | -123.9286
-12 | -1.1621 | 0.00935 | -0.0369 | -124.2888
-11.5 | -1.1091 | 0.00891 | -0.0366 | -124.4781
-11 | -1.0544 | 0.0085 | -0.0367 | -124.0471
-10.5 | -0.9986 | 0.00816 | -0.0369 | -122.3775
-10 | -0.9412 | 0.00787 | -0.0375 | -119.5934
-8 | -0.6806 | 0.00669 | -0.0468 | -101.7339
-7.5 | -0.6181 | 0.00645 | -0.0486 | -95.8295
-7 | -0.5592 | 0.00626 | -0.0494 | -89.3291
-6 | -0.448 | 0.00589 | -0.0495 | -76.0611
-5.5 | -0.3939 | 0.00571 | -0.0492 | -68.9842
-5 | -0.3399 | 0.00556 | -0.0488 | -61.1331
-4.5 | -0.2864 | 0.00543 | -0.0484 | -52.744
-4 | -0.2335 | 0.00528 | -0.0477 | -44.2235
-3.5 | -0.1805 | 0.00517 | -0.0472 | -34.913
-3 | -0.1281 | 0.00506 | -0.0464 | -25.3162
-2.5 | -0.0763 | 0.00494 | -0.0455 | -15.4453
-2 | -0.0252 | 0.00486 | -0.0445 | -5.1852
-1 | 0.0751 | 0.00463 | -0.0421 | 16.2203
0 | 0.173 | 0.00427 | -0.0391 | 40.5152
1 | 0.257 | 0.0044 | -0.0333 | 58.4091
1.5 | 0.3035 | 0.0046 | -0.0314 | 65.9783
2 | 0.351 | 0.00486 | -0.0296 | 72.2222
2.5 | 0.3986 | 0.00516 | -0.0279 | 77.2481
3 | 0.4465 | 0.00545 | -0.0263 | 81.9266
3.5 | 0.4977 | 0.00566 | -0.0254 | 87.9329
4 | 0.5503 | 0.00586 | -0.0248 | 93.9078
4.5 | 0.6046 | 0.00606 | -0.0247 | 99.769
5 | 0.6601 | 0.0063 | -0.0248 | 104.7778
5.5 | 0.7181 | 0.00655 | -0.0255 | 109.6336
6 | 0.7802 | 0.0068 | -0.0272 | 114.7353
6.5 | 0.8549 | 0.0071 | -0.0318 | 120.4085
7 | 0.9311 | 0.00737 | -0.0368 | 126.3365
7.5 | 0.9898 | 0.0077 | -0.0378 | 128.5455
8 | 1.0468 | 0.00797 | -0.0384 | 131.3425
8.5 | 1.1022 | 0.00827 | -0.0386 | 133.2769
9 | 1.1558 | 0.00865 | -0.0385 | 133.6185
9.5 | 1.2083 | 0.00903 | -0.0381 | 133.8095
10 | 1.2605 | 0.00942 | -0.0377 | 133.811
10.5 | 1.3128 | 0.00978 | -0.0374 | 134.2331
11 | 1.3644 | 0.0102 | -0.037 | 133.7647
11.5 | 1.4189 | 0.01059 | -0.0373 | 133.9849
12 | 1.4725 | 0.01097 | -0.0375 | 134.2297
12.5 | 1.5192 | 0.01167 | -0.0363 | 130.1799
13 | 1.5551 | 0.0122 | -0.0328 | 127.4672
13.5 | 1.5909 | 0.01284 | -0.0295 | 123.9019
14 | 1.6257 | 0.01353 | -0.0262 | 120.1552
14.5 | 1.6586 | 0.01435 | -0.0229 | 115.5819
15 | 1.6893 | 0.01533 | -0.0195 | 110.1957
15.5 | 1.713 | 0.01676 | -0.0154 | 102.2076
16 | 1.7406 | 0.01805 | -0.0123 | 96.4321
16.5 | 1.7655 | 0.01959 | -0.0091 | 90.1225
17 | 1.78 | 0.02188 | -0.0052 | 81.3528
17.5 | 1.8104 | 0.02324 | -0.0032 | 77.9002
18 | 1.8108 | 0.02686 | 0.0008 | 67.4162
18.5 | 1.8319 | 0.02909 | 0.0027 | 62.9735
19 | 1.8515 | 0.03162 | 0.0044 | 58.5547
19.5 | 1.8489 | 0.03621 | 0.0066 | 51.0605
20 | 1.8525 | 0.04059 | 0.0078 | 45.6393

## 149. Re 20M Mach 0.25 (1)
BIGFOIL.COM POLAR EXPORT
NACA64A213
NACA64A213 |  |  |  | Cl Max: | 1.166 | at alpha= | 10 | deg
JavaFoil+Calcfoil stall+Eppler ext transition |  |  |  | L/D Max: | 117.173 | at alpha= | 7.5 | deg
Re: | 20000000 |  |  | Cd Min: | 0.0054 | at alpha= | -1 | deg
Mach: | 0.25 |  |  | Cl=0 at alpha= | -1.6129 | deg
|  |  |  | @ Cl=0.1, Cd= | 0.0054037
|  |  |  | @ Cl=0.4, Cd= | 0.0056951
|  |  |  | @ Cl=0.6, Cd= | 0.09984
alpha (deg) | Cl | Cd | Cm | Cl/Cd
-16 | -0.423 | 0.11895 | -0.009 | -3.555
-15.5 | -0.478 | 0.11031 | -0.009 | -4.332
-15 | -0.529 | 0.10157 | -0.01 | -5.21
-14.5 | -0.579 | 0.091 | -0.012 | -6.358
-14 | -0.63 | 0.07536 | -0.014 | -8.361
-13.5 | -0.665 | 0.0721 | -0.014 | -9.225
-13 | -0.761 | 0.03016 | -0.019 | -25.225
-12.5 | -0.817 | 0.01839 | -0.021 | -44.434
-12 | -0.853 | 0.01307 | -0.022 | -65.285
-11.5 | -0.868 | 0.01147 | -0.023 | -75.609
-11 | -0.875 | 0.01043 | -0.024 | -83.898
-10.5 | -0.865 | 0.00986 | -0.025 | -87.76
-10 | -0.848 | 0.00932 | -0.026 | -91.06
-9.5 | -0.825 | 0.00894 | -0.027 | -92.242
-9 | -0.796 | 0.00855 | -0.027 | -93.067
-8.5 | -0.761 | 0.00825 | -0.028 | -92.32
-8 | -0.722 | 0.00797 | -0.029 | -90.584
-7.5 | -0.678 | 0.0077 | -0.03 | -88.09
-7 | -0.631 | 0.00743 | -0.03 | -84.827
-6.5 | -0.58 | 0.00717 | -0.031 | -80.836
-6 | -0.526 | 0.00696 | -0.032 | -75.644
-5.5 | -0.471 | 0.00676 | -0.033 | -69.641
-5 | -0.413 | 0.00658 | -0.033 | -62.803
-4.5 | -0.354 | 0.00644 | -0.034 | -55.06
-4 | -0.294 | 0.0063 | -0.035 | -46.731
-3.5 | -0.233 | 0.00615 | -0.036 | -37.952
-3 | -0.172 | 0.00597 | -0.037 | -28.768
-2.5 | -0.11 | 0.0058 | -0.037 | -18.964
-2 | -0.048 | 0.00563 | -0.038 | -8.522
-1.5 | 0.014 | 0.00543 | -0.039 | 2.624
-1 | 0.077 | 0.0054 | -0.04 | 14.191
-0.5 | 0.139 | 0.00541 | -0.04 | 25.661
0 | 0.201 | 0.00549 | -0.041 | 36.671
0.5 | 0.264 | 0.00552 | -0.042 | 47.716
1 | 0.326 | 0.00556 | -0.043 | 58.648
1.5 | 0.388 | 0.00564 | -0.043 | 68.85
2 | 0.449 | 0.00592 | -0.044 | 75.942
2.5 | 0.511 | 0.00588 | -0.045 | 86.911
3 | 0.572 | 0.00629 | -0.046 | 90.913
3.5 | 0.633 | 0.0066 | -0.047 | 95.87
4 | 0.692 | 0.00688 | -0.047 | 100.649
4.5 | 0.751 | 0.00717 | -0.048 | 104.772
5 | 0.808 | 0.0074 | -0.049 | 109.087
5.5 | 0.863 | 0.0077 | -0.05 | 112.019
6 | 0.916 | 0.00801 | -0.05 | 114.412
6.5 | 0.966 | 0.00833 | -0.051 | 116.029
7 | 1.014 | 0.00869 | -0.052 | 116.732
7.5 | 1.058 | 0.00903 | -0.052 | 117.173
8 | 1.093 | 0.00938 | -0.053 | 116.52
8.5 | 1.123 | 0.00989 | -0.054 | 113.588
9 | 1.145 | 0.01037 | -0.055 | 110.427
9.5 | 1.16 | 0.0109 | -0.055 | 106.432
10 | 1.166 | 0.01152 | -0.056 | 101.148
10.5 | 1.157 | 0.01216 | -0.056 | 95.202
11 | 1.138 | 0.01302 | -0.057 | 87.422
11.5 | 1.113 | 0.01384 | -0.057 | 80.36
12 | 1.076 | 0.01516 | -0.058 | 70.981
12.5 | 1.031 | 0.0164 | -0.058 | 62.828
13 | 0.945 | 0.0243 | -0.056 | 38.898
13.5 | 0.86 | 0.03573 | -0.054 | 24.067
14 | 0.725 | 0.08413 | -0.04 | 8.614
14.5 | 0.659 | 0.09471 | -0.038 | 6.961
15 | 0.596 | 0.09984 | -0.038 | 5.966

## 150. Re 20M Mach 0.25 (2)
BIGFOIL.COM POLAR EXPORT
NACA64A213
NACA64A213 |  |  |  | Cl Max: | 1.7975 | at alpha= | 17.5 | deg
XFOIL ncrit=9 |  |  |  | L/D Max: | 131.842 | at alpha= | 8.5 | deg
Re: | 20000000 |  |  | Cd Min: | 0.06934 | at alpha= | 20 | deg
Mach: | 0.25 |  |  | Cl=0 at alpha= | -1.7466 | deg
|  |  |  | @ Cl=0.1, Cd= | 0.0045253
|  |  |  | @ Cl=0.4, Cd= | 0.0051235
|  |  |  | @ Cl=0.6, Cd= | 0.0060728
alpha (deg) | Cl | Cd | Cm | Cl/Cd
-20 | -1.528 | 0.06793 | -0.0673 | -22.4937
-19.5 | -1.5683 | 0.05614 | -0.0739 | -27.9355
-19 | -1.5916 | 0.04709 | -0.0778 | -33.7991
-18.5 | -1.614 | 0.03907 | -0.0802 | -41.3105
-18 | -1.6212 | 0.03301 | -0.0807 | -49.1124
-17.5 | -1.6217 | 0.02798 | -0.0799 | -57.9593
-17 | -1.62 | 0.02357 | -0.0778 | -68.7314
-16.5 | -1.6016 | 0.02074 | -0.0748 | -77.2228
-16 | -1.5777 | 0.01867 | -0.071 | -84.5046
-15.5 | -1.5352 | 0.017 | -0.0691 | -90.3059
-15 | -1.5064 | 0.01556 | -0.0638 | -96.8123
-14.5 | -1.4719 | 0.0146 | -0.0587 | -100.8151
-14 | -1.4262 | 0.01357 | -0.0553 | -105.0995
-13.5 | -1.3749 | 0.01269 | -0.0529 | -108.3452
-13 | -1.321 | 0.01198 | -0.0508 | -110.2671
-12.5 | -1.2681 | 0.01115 | -0.0488 | -113.7309
-12 | -1.2136 | 0.01044 | -0.047 | -116.2452
-11.5 | -1.1578 | 0.00981 | -0.0456 | -118.0224
-11 | -1.1001 | 0.00925 | -0.0446 | -118.9297
-10.5 | -1.0419 | 0.00871 | -0.0438 | -119.6211
-10 | -0.9814 | 0.0083 | -0.0436 | -118.241
-9.5 | -0.9203 | 0.00795 | -0.0434 | -115.761
-9 | -0.8583 | 0.00761 | -0.0437 | -112.7858
-8.5 | -0.7937 | 0.00729 | -0.0446 | -108.8752
-8 | -0.7104 | 0.00693 | -0.0497 | -102.5108
-7.5 | -0.6436 | 0.00662 | -0.0514 | -97.2205
-7 | -0.5813 | 0.00638 | -0.052 | -91.1129
-6.5 | -0.5215 | 0.00619 | -0.0522 | -84.2488
-6 | -0.4636 | 0.006 | -0.052 | -77.2667
-5.5 | -0.4074 | 0.00581 | -0.0514 | -70.1205
-5 | -0.3514 | 0.00564 | -0.0509 | -62.305
-4.5 | -0.2961 | 0.00548 | -0.0502 | -54.0328
-4 | -0.2411 | 0.00533 | -0.0495 | -45.2345
-3.5 | -0.1864 | 0.00521 | -0.0488 | -35.7774
-3 | -0.1319 | 0.0051 | -0.048 | -25.8627
-2.5 | -0.0785 | 0.00497 | -0.047 | -15.7948
-2 | -0.0258 | 0.00487 | -0.0459 | -5.2977
-1.5 | 0.0251 | 0.0047 | -0.0444 | 5.3404
-1 | 0.0774 | 0.00462 | -0.0433 | 16.7532
0.5 | 0.2206 | 0.00402 | -0.037 | 54.8756
1 | 0.2646 | 0.00435 | -0.0341 | 60.8276
1.5 | 0.3123 | 0.00457 | -0.032 | 68.337
2 | 0.3601 | 0.00487 | -0.0299 | 73.9425
2.5 | 0.4089 | 0.00518 | -0.0281 | 78.9382
3 | 0.4581 | 0.00549 | -0.0263 | 83.4426
3.5 | 0.5112 | 0.00571 | -0.0254 | 89.5271
4 | 0.5659 | 0.00594 | -0.0247 | 95.2694
4.5 | 0.6224 | 0.00616 | -0.0245 | 101.039
5 | 0.6805 | 0.00643 | -0.0246 | 105.832
5.5 | 0.7428 | 0.00668 | -0.0256 | 111.1976
6 | 0.8105 | 0.00696 | -0.0279 | 116.4511
6.5 | 0.8968 | 0.00729 | -0.0343 | 123.0178
7 | 0.962 | 0.00761 | -0.0358 | 126.4126
7.5 | 1.0224 | 0.00793 | -0.0362 | 128.9281
8 | 1.0812 | 0.00825 | -0.0362 | 131.0545
8.5 | 1.1378 | 0.00863 | -0.0356 | 131.8424
9 | 1.1933 | 0.00907 | -0.0348 | 131.5656
9.5 | 1.2485 | 0.00947 | -0.0338 | 131.8374
10 | 1.303 | 0.00997 | -0.0327 | 130.6921
10.5 | 1.3576 | 0.01045 | -0.0315 | 129.9139
11 | 1.4023 | 0.01104 | -0.0284 | 127.0199
11.5 | 1.4549 | 0.01148 | -0.0269 | 126.7334
12 | 1.4838 | 0.01194 | -0.0204 | 124.2714
12.5 | 1.5505 | 0.01282 | -0.0219 | 120.9438
13 | 1.588 | 0.01367 | -0.0177 | 116.1668
13.5 | 1.6221 | 0.01476 | -0.0133 | 109.8984
14 | 1.6514 | 0.01619 | -0.0086 | 102.0012
14.5 | 1.6792 | 0.01782 | -0.004 | 94.2312
15 | 1.7064 | 0.01962 | 0.0002 | 86.9725
15.5 | 1.7294 | 0.02182 | 0.0045 | 79.2576
16 | 1.7549 | 0.02404 | 0.008 | 72.9992
16.5 | 1.7711 | 0.02705 | 0.0117 | 65.475
17 | 1.782 | 0.03066 | 0.015 | 58.1213
17.5 | 1.7975 | 0.03423 | 0.0174 | 52.5124
18 | 1.7923 | 0.0398 | 0.0196 | 45.0327
18.5 | 1.7943 | 0.04515 | 0.0208 | 39.7409
19 | 1.7958 | 0.05094 | 0.0212 | 35.2532
19.5 | 1.7732 | 0.0595 | 0.0202 | 29.8017
20 | 1.7449 | 0.06934 | 0.0178 | 25.1644

## 151. Re 20M Mach 0.50 (1)
BIGFOIL.COM POLAR EXPORT
NACA64A213
NACA64A213 |  |  |  | Cl Max: | 1.186 | at alpha= | 20 | deg
JavaFoil+Calcfoil stall+Eppler ext transition |  |  |  | L/D Max: | 107.933 | at alpha= | 5.5 | deg
Re: | 20000000 |  |  | Cd Min: | 0.00543 | at alpha= | -1 | deg
Mach: | 0.5 |  |  | Cl=0 at alpha= | -1.6143 | deg
|  |  |  | @ Cl=0.1, Cd= | 0.0054483
|  |  |  | @ Cl=0.4, Cd= | 0.0058017
|  |  |  | @ Cl=0.6, Cd= | 0.0065879
alpha (deg) | Cl | Cd | Cm | Cl/Cd
-20 | -1.015 | 0.18617 | -0.008 | -5.452
-19.5 | -0.987 | 0.17616 | -0.008 | -5.605
-19 | -0.96 | 0.16889 | -0.009 | -5.683
-18.5 | -0.932 | 0.16618 | -0.009 | -5.608
-18 | -0.907 | 0.15141 | -0.009 | -5.989
-17.5 | -0.879 | 0.14329 | -0.01 | -6.135
-17 | -0.851 | 0.13963 | -0.01 | -6.095
-16.5 | -0.823 | 0.13497 | -0.01 | -6.099
-16 | -0.796 | 0.1252 | -0.011 | -6.361
-15.5 | -0.77 | 0.11954 | -0.011 | -6.439
-15 | -0.743 | 0.10829 | -0.012 | -6.86
-14.5 | -0.717 | 0.098 | -0.012 | -7.313
-14 | -0.692 | 0.08925 | -0.013 | -7.756
-13.5 | -0.669 | 0.08048 | -0.015 | -8.309
-13 | -0.633 | 0.08857 | -0.013 | -7.143
-12.5 | -0.607 | 0.07984 | -0.014 | -7.604
-12 | -0.64 | 0.0332 | -0.022 | -19.285
-11.5 | -0.642 | 0.01868 | -0.025 | -34.36
-11 | -0.629 | 0.01355 | -0.026 | -46.39
-10.5 | -0.494 | 0.0685 | -0.015 | -7.212
-10 | -0.473 | 0.05687 | -0.018 | -8.317
-9.5 | -0.529 | 0.01262 | -0.029 | -41.962
-9 | -0.509 | 0.01025 | -0.031 | -49.618
-8.5 | -0.383 | 0.05543 | -0.016 | -6.901
-8 | -0.44 | 0.01019 | -0.032 | -43.179
-7.5 | -0.54 | 0.00916 | -0.033 | -58.903
-7 | -0.616 | 0.00853 | -0.034 | -72.175
-6.5 | -0.602 | 0.00813 | -0.035 | -74.025
-6 | -0.563 | 0.00771 | -0.036 | -73.034
-5.5 | -0.513 | 0.00735 | -0.037 | -69.767
-5 | -0.455 | 0.00704 | -0.037 | -64.55
-4.5 | -0.392 | 0.00684 | -0.038 | -57.377
-4 | -0.327 | 0.00663 | -0.039 | -49.381
-3.5 | -0.26 | 0.00643 | -0.04 | -40.468
-3 | -0.192 | 0.00623 | -0.041 | -30.779
-2.5 | -0.123 | 0.00604 | -0.042 | -20.355
-2 | -0.054 | 0.00587 | -0.043 | -9.135
-1.5 | 0.016 | 0.00559 | -0.043 | 2.848
-1 | 0.086 | 0.00543 | -0.044 | 15.758
-0.5 | 0.155 | 0.00552 | -0.045 | 28.138
0 | 0.225 | 0.0056 | -0.046 | 40.147
0.5 | 0.295 | 0.00567 | -0.047 | 51.957
1 | 0.364 | 0.00574 | -0.048 | 63.409
1.5 | 0.434 | 0.00586 | -0.049 | 73.994
2 | 0.502 | 0.00621 | -0.049 | 80.921
2.5 | 0.571 | 0.00646 | -0.05 | 88.325
3 | 0.639 | 0.00676 | -0.051 | 94.535
3.5 | 0.706 | 0.00712 | -0.052 | 99.084
4 | 0.77 | 0.00751 | -0.053 | 102.542
4.5 | 0.833 | 0.00791 | -0.054 | 105.29
5 | 0.891 | 0.00829 | -0.055 | 107.454
5.5 | 0.944 | 0.00875 | -0.055 | 107.933
6 | 0.989 | 0.00922 | -0.056 | 107.291
6.5 | 1.021 | 0.00983 | -0.057 | 103.891
7 | 1.032 | 0.01055 | -0.058 | 97.814
7.5 | 0.992 | 0.01151 | -0.059 | 86.177
8 | 0.656 | 0.01224 | -0.059 | 53.565
8.5 | 0.685 | 0.0135 | -0.059 | 50.739
9 | 0.589 | 0.05812 | -0.033 | 10.131
9.5 | 0.75 | 0.01419 | -0.061 | 52.864
10 | 0.778 | 0.0162 | -0.061 | 48.028
10.5 | 0.787 | 0.0212 | -0.06 | 37.147
11 | 0.845 | 0.01626 | -0.063 | 51.967
11.5 | 0.87 | 0.0185 | -0.063 | 47.012
12 | 0.879 | 0.02458 | -0.062 | 35.749
12.5 | 0.79 | 0.07819 | -0.042 | 10.099
13 | 0.823 | 0.07685 | -0.045 | 10.711
13.5 | 0.838 | 0.09117 | -0.041 | 9.192
14 | 0.863 | 0.09873 | -0.04 | 8.745
14.5 | 0.889 | 0.11082 | -0.04 | 8.021
15 | 0.914 | 0.12347 | -0.04 | 7.403
15.5 | 0.941 | 0.12683 | -0.041 | 7.423
16 | 0.969 | 0.13376 | -0.042 | 7.247
16.5 | 0.997 | 0.14001 | -0.043 | 7.119
17 | 1.022 | 0.15147 | -0.043 | 6.748
17.5 | 1.05 | 0.1559 | -0.044 | 6.736
18 | 1.078 | 0.16124 | -0.045 | 6.684
18.5 | 1.105 | 0.16846 | -0.046 | 6.558
19 | 1.134 | 0.17167 | -0.047 | 6.603
19.5 | 1.157 | 0.18723 | -0.047 | 6.182
20 | 1.186 | 0.19569 | -0.048 | 6.058

## 152. Re 20M Mach 0.50 (2)
BIGFOIL.COM POLAR EXPORT
NACA64A213
NACA64A213 |  |  |  | Cl Max: | 1.2477 | at alpha= | 8.5 | deg
XFOIL ncrit=9 |  |  |  | L/D Max: | 124.609 | at alpha= | 7 | deg
Re: | 20000000 |  |  | Cd Min: | 0.11757 | at alpha= | -13.5 | deg
Mach: | 0.5 |  |  | Cl=0 at alpha= | -1.7483 | deg
|  |  |  | @ Cl=0.1, Cd= | 0.0045905
|  |  |  | @ Cl=0.4, Cd= | 0.0049093
|  |  |  | @ Cl=0.6, Cd= | 0.0061831
alpha (deg) | Cl | Cd | Cm | Cl/Cd
-13.5 | -0.6344 | 0.11757 | -0.0349 | -5.3959
-13 | -0.6442 | 0.10653 | -0.0412 | -6.0471
-12 | -0.6596 | 0.0858 | -0.0536 | -7.6876
-11.5 | -0.6784 | 0.07335 | -0.0617 | -9.2488
-11 | -0.6865 | 0.06077 | -0.0704 | -11.2967
-10.5 | -0.7089 | 0.04902 | -0.08 | -14.4614
-10 | -0.7437 | 0.03827 | -0.0877 | -19.433
-9.5 | -0.7795 | 0.02953 | -0.0907 | -26.3969
-9 | -0.8107 | 0.02299 | -0.0873 | -35.2632
-8.5 | -0.8425 | 0.01608 | -0.0781 | -52.3943
-8 | -0.8295 | 0.01061 | -0.0706 | -78.181
-7.5 | -0.7649 | 0.0081 | -0.0678 | -94.4321
-7 | -0.6828 | 0.00724 | -0.0673 | -94.3094
-6.5 | -0.6076 | 0.00679 | -0.066 | -89.4845
-6 | -0.5367 | 0.00648 | -0.0644 | -82.8241
-5.5 | -0.4687 | 0.00622 | -0.0627 | -75.3537
-5 | -0.4028 | 0.006 | -0.0611 | -67.1333
-4.5 | -0.3383 | 0.00579 | -0.0594 | -58.4283
-4 | -0.2753 | 0.0056 | -0.0578 | -49.1607
-3.5 | -0.2126 | 0.00543 | -0.0563 | -39.1529
-3 | -0.1501 | 0.00527 | -0.055 | -28.482
-2.5 | -0.089 | 0.00511 | -0.0535 | -17.4168
-2 | -0.0287 | 0.00496 | -0.0521 | -5.7863
-1.5 | 0.0283 | 0.00476 | -0.05 | 5.9454
-1 | 0.0865 | 0.00464 | -0.0483 | 18.6422
-0.5 | 0.141 | 0.00444 | -0.0459 | 31.7568
0 | 0.1961 | 0.00422 | -0.0436 | 46.4692
0.5 | 0.2473 | 0.0039 | -0.0406 | 63.4103
1 | 0.3008 | 0.00412 | -0.038 | 73.0097
1.5 | 0.3483 | 0.00453 | -0.0341 | 76.8874
2 | 0.4001 | 0.00491 | -0.0311 | 81.4868
2.5 | 0.4544 | 0.00525 | -0.0285 | 86.5524
3 | 0.5076 | 0.00572 | -0.0257 | 88.7413
4 | 0.6333 | 0.00635 | -0.0235 | 99.7323
4.5 | 0.703 | 0.00665 | -0.0235 | 105.7143
5 | 0.7769 | 0.007 | -0.0242 | 110.9857
5.5 | 0.8644 | 0.00738 | -0.0274 | 117.1274
6 | 0.9477 | 0.0078 | -0.0292 | 121.5
6.5 | 1.0196 | 0.00826 | -0.0282 | 123.4383
7 | 1.0841 | 0.0087 | -0.0251 | 124.6092
7.5 | 1.1465 | 0.00925 | -0.0213 | 123.9459
8 | 1.2061 | 0.00996 | -0.0164 | 121.0944
8.5 | 1.2477 | 0.01137 | -0.0087 | 109.7361
9.5 | 1.2276 | 0.0201 | 0.0136 | 61.0746
10 | 1.2029 | 0.02639 | 0.0212 | 45.5817
11 | 1.1255 | 0.04372 | 0.0261 | 25.7434
11.5 | 1.0983 | 0.05444 | 0.0213 | 20.1745
12 | 1.065 | 0.06588 | 0.0164 | 16.1658
12.5 | 1.0305 | 0.07908 | 0.009 | 13.0311
13 | 1.0068 | 0.09251 | 0.0008 | 10.8831
13.5 | 0.9889 | 0.10585 | -0.0067 | 9.3425