## index
index | Re | Mach | Datasource
1 | 50000 | 0 | JavaFoil+Calcfoil stall+Eppler ext transition
2 | 50000 | 0 | XFOIL ncrit=9
3 | 50000 | 0.1 | JavaFoil+Calcfoil stall+Eppler ext transition
4 | 50000 | 0.1 | XFOIL ncrit=9
5 | 50000 | 0.25 | JavaFoil+Calcfoil stall+Eppler ext transition
6 | 50000 | 0.25 | XFOIL ncrit=9
7 | 50000 | 0.5 | JavaFoil+Calcfoil stall+Eppler ext transition
8 | 50000 | 0.5 | XFOIL ncrit=9
9 | 100000 | 0 | JavaFoil+Calcfoil stall+Eppler ext transition
10 | 100000 | 0 | XFOIL ncrit=9
11 | 100000 | 0.1 | JavaFoil+Calcfoil stall+Eppler ext transition
12 | 100000 | 0.1 | XFOIL ncrit=9
13 | 100000 | 0.25 | JavaFoil+Calcfoil stall+Eppler ext transition
14 | 100000 | 0.25 | XFOIL ncrit=9
15 | 100000 | 0.5 | JavaFoil+Calcfoil stall+Eppler ext transition
16 | 100000 | 0.5 | XFOIL ncrit=9
17 | 250000 | 0 | JavaFoil+Calcfoil stall+Eppler ext transition
18 | 250000 | 0 | XFOIL ncrit=9
19 | 250000 | 0.1 | JavaFoil+Calcfoil stall+Eppler ext transition
20 | 250000 | 0.1 | XFOIL ncrit=9
21 | 250000 | 0.25 | JavaFoil+Calcfoil stall+Eppler ext transition
22 | 250000 | 0.25 | XFOIL ncrit=9
23 | 250000 | 0.5 | JavaFoil+Calcfoil stall+Eppler ext transition
24 | 250000 | 0.5 | XFOIL ncrit=9
25 | 500000 | 0 | JavaFoil+Calcfoil stall+Eppler ext transition
26 | 500000 | 0 | XFOIL ncrit=9
27 | 500000 | 0.1 | JavaFoil+Calcfoil stall+Eppler ext transition
28 | 500000 | 0.1 | XFOIL ncrit=9
29 | 500000 | 0.25 | JavaFoil+Calcfoil stall+Eppler ext transition
30 | 500000 | 0.25 | XFOIL ncrit=9
31 | 500000 | 0.5 | JavaFoil+Calcfoil stall+Eppler ext transition
32 | 500000 | 0.5 | XFOIL ncrit=9
33 | 750000 | 0 | JavaFoil+Calcfoil stall+Eppler ext transition
34 | 750000 | 0 | XFOIL ncrit=9
35 | 750000 | 0.1 | JavaFoil+Calcfoil stall+Eppler ext transition
36 | 750000 | 0.1 | XFOIL ncrit=9
37 | 750000 | 0.25 | JavaFoil+Calcfoil stall+Eppler ext transition
38 | 750000 | 0.25 | XFOIL ncrit=9
39 | 750000 | 0.5 | JavaFoil+Calcfoil stall+Eppler ext transition
40 | 750000 | 0.5 | XFOIL ncrit=9
41 | 1000000 | 0 | JavaFoil+Calcfoil stall+Eppler ext transition
42 | 1000000 | 0 | XFOIL ncrit=9
43 | 1000000 | 0.1 | JavaFoil+Calcfoil stall+Eppler ext transition
44 | 1000000 | 0.1 | XFOIL ncrit=9
45 | 1000000 | 0.25 | JavaFoil+Calcfoil stall+Eppler ext transition
46 | 1000000 | 0.25 | XFOIL ncrit=9
47 | 1000000 | 0.5 | JavaFoil+Calcfoil stall+Eppler ext transition
48 | 1000000 | 0.5 | XFOIL ncrit=9
49 | 2000000 | 0 | JavaFoil+Calcfoil stall+Eppler ext transition
50 | 2000000 | 0 | XFOIL ncrit=9
51 | 2000000 | 0.1 | JavaFoil+Calcfoil stall+Eppler ext transition
52 | 2000000 | 0.1 | XFOIL ncrit=9
53 | 2000000 | 0.25 | JavaFoil+Calcfoil stall+Eppler ext transition
54 | 2000000 | 0.25 | XFOIL ncrit=9
55 | 2000000 | 0.5 | JavaFoil+Calcfoil stall+Eppler ext transition
56 | 2000000 | 0.5 | XFOIL ncrit=9
57 | 3000000 | 0 | JavaFoil+Calcfoil stall+Eppler ext transition
58 | 3000000 | 0 | XFOIL ncrit=9
59 | 3000000 | 0.1 | JavaFoil+Calcfoil stall+Eppler ext transition
60 | 3000000 | 0.1 | XFOIL ncrit=9
61 | 3000000 | 0.25 | JavaFoil+Calcfoil stall+Eppler ext transition
62 | 3000000 | 0.25 | XFOIL ncrit=9
63 | 3000000 | 0.5 | JavaFoil+Calcfoil stall+Eppler ext transition
64 | 3000000 | 0.5 | XFOIL ncrit=9
65 | 4000000 | 0 | JavaFoil+Calcfoil stall+Eppler ext transition
66 | 4000000 | 0 | XFOIL ncrit=9
67 | 4000000 | 0.1 | JavaFoil+Calcfoil stall+Eppler ext transition
68 | 4000000 | 0.1 | XFOIL ncrit=9
69 | 4000000 | 0.25 | JavaFoil+Calcfoil stall+Eppler ext transition
70 | 4000000 | 0.25 | XFOIL ncrit=9
71 | 4000000 | 0.5 | JavaFoil+Calcfoil stall+Eppler ext transition
72 | 4000000 | 0.5 | XFOIL ncrit=9
73 | 5000000 | 0 | JavaFoil+Calcfoil stall+Eppler ext transition
74 | 5000000 | 0 | XFOIL ncrit=9
75 | 5000000 | 0.1 | JavaFoil+Calcfoil stall+Eppler ext transition
76 | 5000000 | 0.1 | XFOIL ncrit=9
77 | 5000000 | 0.25 | JavaFoil+Calcfoil stall+Eppler ext transition
78 | 5000000 | 0.25 | XFOIL ncrit=9
79 | 5000000 | 0.5 | JavaFoil+Calcfoil stall+Eppler ext transition
80 | 5000000 | 0.5 | XFOIL ncrit=9
81 | 6000000 | 0 | JavaFoil+Calcfoil stall+Eppler ext transition
82 | 6000000 | 0 | XFOIL ncrit=9
83 | 6000000 | 0.1 | JavaFoil+Calcfoil stall+Eppler ext transition
84 | 6000000 | 0.1 | XFOIL ncrit=9
85 | 6000000 | 0.25 | JavaFoil+Calcfoil stall+Eppler ext transition
86 | 6000000 | 0.25 | XFOIL ncrit=9
87 | 6000000 | 0.5 | JavaFoil+Calcfoil stall+Eppler ext transition
88 | 6000000 | 0.5 | XFOIL ncrit=9
89 | 7000000 | 0 | JavaFoil+Calcfoil stall+Eppler ext transition
90 | 7000000 | 0 | XFOIL ncrit=9
91 | 7000000 | 0.1 | JavaFoil+Calcfoil stall+Eppler ext transition
92 | 7000000 | 0.1 | XFOIL ncrit=9
93 | 7000000 | 0.25 | JavaFoil+Calcfoil stall+Eppler ext transition
94 | 7000000 | 0.25 | XFOIL ncrit=9
95 | 7000000 | 0.5 | JavaFoil+Calcfoil stall+Eppler ext transition
96 | 7000000 | 0.5 | XFOIL ncrit=9
97 | 8000000 | 0 | JavaFoil+Calcfoil stall+Eppler ext transition
98 | 8000000 | 0 | XFOIL ncrit=9
99 | 8000000 | 0.1 | JavaFoil+Calcfoil stall+Eppler ext transition
100 | 8000000 | 0.1 | XFOIL ncrit=9
101 | 8000000 | 0.25 | JavaFoil+Calcfoil stall+Eppler ext transition
102 | 8000000 | 0.25 | XFOIL ncrit=9
103 | 8000000 | 0.5 | JavaFoil+Calcfoil stall+Eppler ext transition
104 | 8000000 | 0.5 | XFOIL ncrit=9
105 | 10000000 | 0 | JavaFoil+Calcfoil stall+Eppler ext transition
106 | 10000000 | 0 | XFOIL ncrit=9
107 | 10000000 | 0.1 | JavaFoil+Calcfoil stall+Eppler ext transition
108 | 10000000 | 0.1 | XFOIL ncrit=9
109 | 10000000 | 0.25 | JavaFoil+Calcfoil stall+Eppler ext transition
110 | 10000000 | 0.25 | XFOIL ncrit=9
111 | 10000000 | 0.5 | JavaFoil+Calcfoil stall+Eppler ext transition
112 | 10000000 | 0.5 | XFOIL ncrit=9
113 | 12000000 | 0 | JavaFoil+Calcfoil stall+Eppler ext transition
114 | 12000000 | 0 | XFOIL ncrit=9
115 | 12000000 | 0.1 | JavaFoil+Calcfoil stall+Eppler ext transition
116 | 12000000 | 0.1 | XFOIL ncrit=9
117 | 12000000 | 0.25 | JavaFoil+Calcfoil stall+Eppler ext transition
118 | 12000000 | 0.25 | XFOIL ncrit=9
119 | 12000000 | 0.5 | JavaFoil+Calcfoil stall+Eppler ext transition
120 | 12000000 | 0.5 | XFOIL ncrit=9
121 | 14000000 | 0 | JavaFoil+Calcfoil stall+Eppler ext transition
122 | 14000000 | 0 | XFOIL ncrit=9
123 | 14000000 | 0.1 | JavaFoil+Calcfoil stall+Eppler ext transition
124 | 14000000 | 0.1 | XFOIL ncrit=9
125 | 14000000 | 0.25 | JavaFoil+Calcfoil stall+Eppler ext transition
126 | 14000000 | 0.25 | XFOIL ncrit=9
127 | 14000000 | 0.5 | JavaFoil+Calcfoil stall+Eppler ext transition
128 | 14000000 | 0.5 | XFOIL ncrit=9
129 | 16000000 | 0 | JavaFoil+Calcfoil stall+Eppler ext transition
130 | 16000000 | 0 | XFOIL ncrit=9
131 | 16000000 | 0.1 | JavaFoil+Calcfoil stall+Eppler ext transition
132 | 16000000 | 0.1 | XFOIL ncrit=9
133 | 16000000 | 0.25 | JavaFoil+Calcfoil stall+Eppler ext transition
134 | 16000000 | 0.25 | XFOIL ncrit=9
135 | 16000000 | 0.5 | JavaFoil+Calcfoil stall+Eppler ext transition
136 | 16000000 | 0.5 | XFOIL ncrit=9
137 | 18000000 | 0 | JavaFoil+Calcfoil stall+Eppler ext transition
138 | 18000000 | 0 | XFOIL ncrit=9
139 | 18000000 | 0.1 | JavaFoil+Calcfoil stall+Eppler ext transition
140 | 18000000 | 0.1 | XFOIL ncrit=9
141 | 18000000 | 0.25 | JavaFoil+Calcfoil stall+Eppler ext transition
142 | 18000000 | 0.25 | XFOIL ncrit=9
143 | 18000000 | 0.5 | JavaFoil+Calcfoil stall+Eppler ext transition
144 | 18000000 | 0.5 | XFOIL ncrit=9
145 | 20000000 | 0 | JavaFoil+Calcfoil stall+Eppler ext transition
146 | 20000000 | 0 | XFOIL ncrit=9
147 | 20000000 | 0.1 | JavaFoil+Calcfoil stall+Eppler ext transition
148 | 20000000 | 0.1 | XFOIL ncrit=9
149 | 20000000 | 0.25 | JavaFoil+Calcfoil stall+Eppler ext transition
150 | 20000000 | 0.25 | XFOIL ncrit=9
151 | 20000000 | 0.5 | JavaFoil+Calcfoil stall+Eppler ext transition
152 | 20000000 | 0.5 | XFOIL ncrit=9

## 1. Re 50k Mach 0.00 (1)
BIGFOIL.COM POLAR EXPORT
NACA65-716 a=0.0
NACA65-716 a=0.0 |  |  |  | Cl Max: | 1.489 | at alpha= | 10.5 | deg
JavaFoil+Calcfoil stall+Eppler ext transition |  |  |  | L/D Max: | 36.924 | at alpha= | 8 | deg
Re: | 50000 |  |  | Cd Min: | 0.02259 | at alpha= | 0 | deg
Mach: | 0 |  |  | Cl=0 at alpha= | -3.4796 | deg
|  |  |  | @ Cl=0.1, Cd= | 0.040257
|  |  |  | @ Cl=0.4, Cd= | 0.022595
|  |  |  | @ Cl=0.6, Cd= | 0.023613
alpha (deg) | Cl | Cd | Cm | Cl/Cd
-17.5 | -0.434 | 0.31693 | -0.009 | -1.37
-17 | -0.448 | 0.30039 | -0.009 | -1.491
-16.5 | -0.461 | 0.28256 | -0.009 | -1.632
-16 | -0.474 | 0.2589 | -0.009 | -1.831
-15.5 | -0.486 | 0.24233 | -0.01 | -2.006
-15 | -0.497 | 0.22204 | -0.01 | -2.239
-14.5 | -0.507 | 0.20575 | -0.009 | -2.463
-14 | -0.515 | 0.1876 | -0.009 | -2.745
-13.5 | -0.521 | 0.17276 | -0.009 | -3.017
-13 | -0.525 | 0.16165 | -0.01 | -3.248
-12.5 | -0.526 | 0.14733 | -0.009 | -3.574
-12 | -0.525 | 0.1442 | -0.008 | -3.64
-11.5 | -0.52 | 0.12384 | -0.009 | -4.202
-11 | -0.512 | 0.11401 | -0.009 | -4.494
-10.5 | -0.501 | 0.10565 | -0.009 | -4.739
-10 | -0.485 | 0.097 | -0.01 | -5.002
-9.5 | -0.466 | 0.08887 | -0.01 | -5.244
-9 | -0.443 | 0.08218 | -0.01 | -5.39
-8.5 | -0.416 | 0.07812 | -0.009 | -5.327
-8 | -0.386 | 0.07221 | -0.01 | -5.343
-7.5 | -0.352 | 0.06685 | -0.011 | -5.268
-7 | -0.316 | 0.06139 | -0.012 | -5.14
-6.5 | -0.277 | 0.05701 | -0.019 | -4.861
-6 | -0.235 | 0.05329 | -0.02 | -4.415
-5.5 | -0.191 | 0.0504 | -0.021 | -3.797
-5 | -0.145 | 0.04986 | -0.02 | -2.916
-4.5 | -0.098 | 0.04721 | -0.02 | -2.086
-4 | -0.051 | 0.04509 | -0.021 | -1.122
-3.5 | -0.002 | 0.04293 | -0.021 | -0.044
-3 | 0.047 | 0.04185 | -0.022 | 1.127
-2.5 | 0.096 | 0.04033 | -0.022 | 2.392
-2 | 0.146 | 0.03942 | -0.023 | 3.702
-1.5 | 0.196 | 0.03866 | -0.023 | 5.059
-1 | 0.246 | 0.0382 | -0.024 | 6.44
-0.5 | 0.296 | 0.03781 | -0.025 | 7.825
0 | 0.399 | 0.02259 | -0.051 | 17.674
0.5 | 0.456 | 0.02286 | -0.052 | 19.948
1 | 0.512 | 0.02306 | -0.052 | 22.215
1.5 | 0.566 | 0.02352 | -0.053 | 24.07
2 | 0.621 | 0.02367 | -0.054 | 26.254
2.5 | 0.677 | 0.0246 | -0.054 | 27.499
3 | 0.732 | 0.02517 | -0.055 | 29.097
3.5 | 0.787 | 0.02584 | -0.056 | 30.47
4 | 0.842 | 0.02658 | -0.057 | 31.69
4.5 | 0.897 | 0.02724 | -0.057 | 32.922
5 | 0.951 | 0.02814 | -0.058 | 33.801
5.5 | 1.006 | 0.0291 | -0.059 | 34.557
6 | 1.059 | 0.03013 | -0.059 | 35.157
6.5 | 1.112 | 0.03128 | -0.06 | 35.559
7 | 1.165 | 0.0324 | -0.061 | 35.951
7.5 | 1.22 | 0.03339 | -0.062 | 36.531
8 | 1.274 | 0.03449 | -0.063 | 36.924
8.5 | 1.321 | 0.03612 | -0.064 | 36.579
9 | 1.366 | 0.03785 | -0.065 | 36.099
9.5 | 1.418 | 0.04208 | -0.066 | 33.703
10 | 1.455 | 0.04443 | -0.067 | 32.761
10.5 | 1.489 | 0.04726 | -0.067 | 31.503
11 | 1.309 | 0.08342 | -0.033 | 15.689
11.5 | 1.33 | 0.08956 | -0.03 | 14.852
12 | 1.35 | 0.09624 | -0.03 | 14.022
12.5 | 1.363 | 0.10388 | -0.028 | 13.122
13 | 1.37 | 0.11122 | -0.027 | 12.322
13.5 | 1.373 | 0.11985 | -0.027 | 11.459
14 | 1.371 | 0.12876 | -0.027 | 10.651
14.5 | 1.365 | 0.1392 | -0.026 | 9.804
15 | 1.353 | 0.14469 | -0.025 | 9.354
15.5 | 1.332 | 0.15617 | -0.025 | 8.53

## 2. Re 50k Mach 0.00 (2)
BIGFOIL.COM POLAR EXPORT
NACA65-716 a=0.0
NACA65-716 a=0.0 |  |  |  | Cl Max: | 0.9115 | at alpha= | 20 | deg
XFOIL ncrit=9 |  |  |  | L/D Max: | 4.9081 | at alpha= | 9 | deg
Re: | 50000 |  |  | Cd Min: | 0.24293 | at alpha= | 20 | deg
Mach: | 0 |  |  | Cl=0 at alpha= | 2.0709 | deg
|  |  |  | @ Cl=0.1, Cd= | 0.059515
|  |  |  | @ Cl=0.4, Cd= | 0.088372
|  |  |  | @ Cl=0.6, Cd= | 0.12356
alpha (deg) | Cl | Cd | Cm | Cl/Cd
-8.5 | -0.4496 | 0.12053 | -0.0151 | -3.7302
-8 | -0.4554 | 0.11577 | -0.0137 | -3.9337
-7.5 | -0.4264 | 0.11023 | -0.0106 | -3.8683
-7 | -0.3626 | 0.10616 | -0.0051 | -3.4156
-6.5 | -0.3108 | 0.10315 | 0.0003 | -3.0131
-5 | -0.2686 | 0.08974 | 0.0058 | -2.9931
-3.5 | -0.5517 | 0.056 | -0.011 | -9.8518
-3 | -0.4857 | 0.05145 | -0.0129 | -9.4402
-2.5 | -0.4392 | 0.04839 | -0.0119 | -9.0763
-2 | -0.3954 | 0.04617 | -0.0108 | -8.564
-1.5 | -0.3522 | 0.04487 | -0.0095 | -7.8493
-1 | -0.3105 | 0.04421 | -0.0083 | -7.0233
-0.5 | -0.2688 | 0.04429 | -0.0068 | -6.0691
0 | -0.2293 | 0.04464 | -0.0055 | -5.1366
0.5 | -0.1905 | 0.04522 | -0.0049 | -4.2127
1 | -0.1519 | 0.04452 | -0.003 | -3.4119
1.5 | -0.0676 | 0.04834 | -0.0097 | -1.3984
2 | -0.008 | 0.05208 | -0.0146 | -0.15361
2.5 | 0.0484 | 0.05606 | -0.0188 | 0.86336
3 | 0.0981 | 0.05937 | -0.0217 | 1.6523
3.5 | 0.1389 | 0.06248 | -0.0232 | 2.2231
4 | 0.1854 | 0.06609 | -0.0255 | 2.8053
4.5 | 0.2341 | 0.07068 | -0.0283 | 3.3121
5 | 0.2596 | 0.07282 | -0.0276 | 3.565
6 | 0.348 | 0.08201 | -0.0319 | 4.2434
6.5 | 0.3646 | 0.08427 | -0.0306 | 4.3266
7 | 0.4024 | 0.08865 | -0.0321 | 4.5392
7.5 | 0.448 | 0.09433 | -0.0346 | 4.7493
8 | 0.4575 | 0.09713 | -0.0333 | 4.7102
8.5 | 0.4863 | 0.10151 | -0.0342 | 4.7907
9 | 0.526 | 0.10717 | -0.0362 | 4.9081
9.5 | 0.5444 | 0.11185 | -0.0366 | 4.8672
10 | 0.5591 | 0.11607 | -0.0368 | 4.8169
10.5 | 0.5887 | 0.12149 | -0.0382 | 4.8457
11 | 0.6259 | 0.1283 | -0.0403 | 4.8784
11.5 | 0.6288 | 0.1326 | -0.0406 | 4.7421
12 | 0.6449 | 0.13773 | -0.0417 | 4.6823
12.5 | 0.6774 | 0.14431 | -0.0436 | 4.6941
13 | 0.6917 | 0.15029 | -0.0451 | 4.6024
13.5 | 0.7028 | 0.15529 | -0.0465 | 4.5257
14 | 0.7382 | 0.16309 | -0.0485 | 4.5263
14.5 | 0.7379 | 0.16776 | -0.0503 | 4.3985
15 | 0.7727 | 0.17562 | -0.0521 | 4.3998
15.5 | 0.7741 | 0.1802 | -0.0543 | 4.2958
16 | 0.7913 | 0.18681 | -0.0564 | 4.2359
16.5 | 0.8101 | 0.19347 | -0.0583 | 4.1872
17 | 0.8328 | 0.20093 | -0.06 | 4.1447
17.5 | 0.8383 | 0.20717 | -0.0635 | 4.0464
18 | 0.8519 | 0.21434 | -0.0666 | 3.9745
18.5 | 0.8655 | 0.22186 | -0.0701 | 3.9011
19 | 0.8844 | 0.22995 | -0.073 | 3.8461
19.5 | 0.907 | 0.23869 | -0.0755 | 3.7999
20 | 0.9115 | 0.24293 | -0.0803 | 3.7521

## 3. Re 50k Mach 0.10 (1)
BIGFOIL.COM POLAR EXPORT
NACA65-716 a=0.0
NACA65-716 a=0.0 |  |  |  | Cl Max: | 1.493 | at alpha= | 10.5 | deg
JavaFoil+Calcfoil stall+Eppler ext transition |  |  |  | L/D Max: | 36.811 | at alpha= | 8 | deg
Re: | 50000 |  |  | Cd Min: | 0.02263 | at alpha= | 0 | deg
Mach: | 0.1 |  |  | Cl=0 at alpha= | -3.4796 | deg
|  |  |  | @ Cl=0.1, Cd= | 0.040364
|  |  |  | @ Cl=0.4, Cd= | 0.022777
|  |  |  | @ Cl=0.6, Cd= | 0.023713
alpha (deg) | Cl | Cd | Cm | Cl/Cd
-17 | -0.403 | 0.32334 | -0.009 | -1.247
-16.5 | -0.419 | 0.30374 | -0.009 | -1.38
-16 | -0.435 | 0.27988 | -0.009 | -1.553
-15.5 | -0.45 | 0.2518 | -0.009 | -1.786
-15 | -0.464 | 0.23842 | -0.01 | -1.945
-14.5 | -0.476 | 0.21947 | -0.01 | -2.171
-14 | -0.488 | 0.20204 | -0.01 | -2.413
-13.5 | -0.497 | 0.18319 | -0.009 | -2.713
-13 | -0.504 | 0.16491 | -0.01 | -3.056
-12.5 | -0.508 | 0.16092 | -0.008 | -3.159
-12 | -0.51 | 0.14672 | -0.008 | -3.474
-11.5 | -0.508 | 0.12994 | -0.009 | -3.909
-11 | -0.502 | 0.11785 | -0.009 | -4.262
-10.5 | -0.493 | 0.1071 | -0.009 | -4.603
-10 | -0.48 | 0.09956 | -0.01 | -4.817
-9.5 | -0.462 | 0.09088 | -0.01 | -5.084
-9 | -0.44 | 0.08385 | -0.01 | -5.252
-8.5 | -0.415 | 0.0803 | -0.009 | -5.164
-8 | -0.385 | 0.07291 | -0.01 | -5.283
-7.5 | -0.352 | 0.06758 | -0.011 | -5.211
-7 | -0.316 | 0.06168 | -0.012 | -5.121
-6.5 | -0.277 | 0.05746 | -0.013 | -4.816
-6 | -0.236 | 0.05398 | -0.02 | -4.372
-5.5 | -0.192 | 0.05075 | -0.021 | -3.785
-5 | -0.146 | 0.05013 | -0.02 | -2.912
-4.5 | -0.099 | 0.04743 | -0.02 | -2.086
-4 | -0.051 | 0.04528 | -0.021 | -1.122
-3.5 | -0.002 | 0.04306 | -0.021 | -0.044
-3 | 0.047 | 0.04176 | -0.022 | 1.134
-2.5 | 0.097 | 0.04042 | -0.022 | 2.398
-2 | 0.147 | 0.03948 | -0.023 | 3.715
-1.5 | 0.197 | 0.03873 | -0.023 | 5.075
-1 | 0.247 | 0.03826 | -0.024 | 6.461
-0.5 | 0.297 | 0.0379 | -0.025 | 7.844
0 | 0.401 | 0.02263 | -0.052 | 17.726
0.5 | 0.458 | 0.02295 | -0.052 | 19.964
1 | 0.515 | 0.02314 | -0.052 | 22.246
1.5 | 0.569 | 0.02364 | -0.053 | 24.056
2 | 0.624 | 0.02377 | -0.054 | 26.269
2.5 | 0.68 | 0.02454 | -0.055 | 27.71
3 | 0.736 | 0.02528 | -0.055 | 29.11
3.5 | 0.791 | 0.02596 | -0.056 | 30.475
4 | 0.846 | 0.02671 | -0.057 | 31.688
4.5 | 0.901 | 0.02739 | -0.057 | 32.892
5 | 0.956 | 0.02832 | -0.058 | 33.748
5.5 | 1.01 | 0.02926 | -0.059 | 34.527
6 | 1.064 | 0.03034 | -0.06 | 35.074
6.5 | 1.118 | 0.03149 | -0.06 | 35.494
7 | 1.17 | 0.03266 | -0.061 | 35.831
7.5 | 1.226 | 0.03362 | -0.062 | 36.455
8 | 1.279 | 0.03475 | -0.064 | 36.811
8.5 | 1.326 | 0.03642 | -0.064 | 36.425
9 | 1.372 | 0.03827 | -0.065 | 35.841
9.5 | 1.423 | 0.04252 | -0.067 | 33.458
10 | 1.46 | 0.04538 | -0.067 | 32.167
10.5 | 1.493 | 0.04788 | -0.068 | 31.175
11 | 1.311 | 0.08404 | -0.032 | 15.602
11.5 | 1.332 | 0.09026 | -0.03 | 14.758
12 | 1.35 | 0.09714 | -0.029 | 13.901
12.5 | 1.362 | 0.10494 | -0.028 | 12.983
13 | 1.368 | 0.11185 | -0.027 | 12.228
13.5 | 1.368 | 0.12048 | -0.027 | 11.356
14 | 1.363 | 0.12913 | -0.026 | 10.559
14.5 | 1.354 | 0.13819 | -0.026 | 9.796
15 | 1.339 | 0.14761 | -0.025 | 9.07
15.5 | 1.314 | 0.15955 | -0.025 | 8.232

## 4. Re 50k Mach 0.10 (2)
BIGFOIL.COM POLAR EXPORT
NACA65-716 a=0.0
NACA65-716 a=0.0 |  |  |  | Cl Max: | 0.9139 | at alpha= | 20 | deg
XFOIL ncrit=9 |  |  |  | L/D Max: | 4.8311 | at alpha= | 11 | deg
Re: | 50000 |  |  | Cd Min: | 0.24387 | at alpha= | 20 | deg
Mach: | 0.1 |  |  | Cl=0 at alpha= | 2.0739 | deg
|  |  |  | @ Cl=0.1, Cd= | 0.059874
|  |  |  | @ Cl=0.4, Cd= | 0.088974
|  |  |  | @ Cl=0.6, Cd= | 0.12441
alpha (deg) | Cl | Cd | Cm | Cl/Cd
-8.5 | -0.4533 | 0.12157 | -0.0153 | -3.7287
-8 | -0.4283 | 0.11531 | -0.0145 | -3.7143
-7.5 | -0.4284 | 0.11113 | -0.0111 | -3.8549
-7 | -0.3646 | 0.10702 | -0.0052 | -3.4068
-6.5 | -0.2832 | 0.10214 | -0.0029 | -2.7727
-6 | -0.2283 | 0.09676 | -0.0036 | -2.3594
-4.5 | -0.3744 | 0.08826 | 0.0224 | -4.242
-4 | -0.5102 | 0.08442 | 0.0394 | -6.0436
-3.5 | -0.5519 | 0.05668 | -0.0117 | -9.7371
-3 | -0.4899 | 0.05196 | -0.0129 | -9.4284
-2.5 | -0.4432 | 0.04882 | -0.012 | -9.0782
-2 | -0.3992 | 0.04649 | -0.0108 | -8.5868
-1.5 | -0.3557 | 0.04514 | -0.0096 | -7.8799
-1 | -0.3136 | 0.04443 | -0.0084 | -7.0583
-0.5 | -0.2716 | 0.04448 | -0.0069 | -6.1061
0 | -0.2317 | 0.04484 | -0.0055 | -5.1673
0.5 | -0.1929 | 0.04541 | -0.0049 | -4.248
1 | -0.1513 | 0.04481 | -0.0042 | -3.3765
2 | -0.0078 | 0.05236 | -0.0148 | -0.14897
2.5 | 0.045 | 0.05594 | -0.0183 | 0.80443
3 | 0.0994 | 0.05983 | -0.022 | 1.6614
3.5 | 0.1375 | 0.06259 | -0.023 | 2.1968
4 | 0.187 | 0.06655 | -0.0258 | 2.8099
4.5 | 0.226 | 0.07018 | -0.0271 | 3.2203
5 | 0.2602 | 0.07314 | -0.0276 | 3.5576
5.5 | 0.3069 | 0.0777 | -0.0301 | 3.9498
6 | 0.3387 | 0.0815 | -0.0307 | 4.1558
6.5 | 0.3648 | 0.08457 | -0.0306 | 4.3136
7.5 | 0.444 | 0.09448 | -0.0342 | 4.6994
8 | 0.456 | 0.09733 | -0.0331 | 4.6851
8.5 | 0.4886 | 0.10204 | -0.0343 | 4.7883
9.5 | 0.5388 | 0.11183 | -0.0361 | 4.818
10 | 0.5598 | 0.11649 | -0.0368 | 4.8056
11 | 0.6207 | 0.12848 | -0.0401 | 4.8311
11.5 | 0.626 | 0.13282 | -0.0404 | 4.7131
12 | 0.6468 | 0.13827 | -0.0418 | 4.6778
12.5 | 0.6866 | 0.1458 | -0.044 | 4.7092
13 | 0.6885 | 0.15054 | -0.0451 | 4.5735
13.5 | 0.7055 | 0.15592 | -0.0466 | 4.5248
14 | 0.7352 | 0.16342 | -0.0486 | 4.4988
14.5 | 0.7384 | 0.16824 | -0.0505 | 4.389
15 | 0.7704 | 0.17601 | -0.0523 | 4.377
15.5 | 0.7799 | 0.18106 | -0.0543 | 4.3074
16 | 0.7922 | 0.18733 | -0.0566 | 4.2289
16.5 | 0.8102 | 0.19397 | -0.0586 | 4.1769
17 | 0.8325 | 0.20156 | -0.0605 | 4.1303
17.5 | 0.8399 | 0.2079 | -0.0639 | 4.0399
18.5 | 0.8673 | 0.22267 | -0.0706 | 3.895
19 | 0.8863 | 0.2308 | -0.0736 | 3.8401
19.5 | 0.9091 | 0.23961 | -0.0762 | 3.7941
20 | 0.9139 | 0.24387 | -0.0809 | 3.7475

## 5. Re 50k Mach 0.25 (1)
BIGFOIL.COM POLAR EXPORT
NACA65-716 a=0.0
NACA65-716 a=0.0 |  |  |  | Cl Max: | 1.481 | at alpha= | 10 | deg
JavaFoil+Calcfoil stall+Eppler ext transition |  |  |  | L/D Max: | 36.039 | at alpha= | 7.5 | deg
Re: | 50000 |  |  | Cd Min: | 0.02311 | at alpha= | 0 | deg
Mach: | 0.25 |  |  | Cl=0 at alpha= | -3.4804 | deg
|  |  |  | @ Cl=0.1, Cd= | 0.04086
|  |  |  | @ Cl=0.4, Cd= | 0.024818
|  |  |  | @ Cl=0.6, Cd= | 0.024377
alpha (deg) | Cl | Cd | Cm | Cl/Cd
-15 | -0.068 | 0.26621 | -0.012 | -0.257
-14.5 | -0.168 | 0.24486 | -0.012 | -0.687
-14 | -0.224 | 0.48119 | -0.01 | -0.466
-13.5 | -0.27 | 0.33359 | -0.011 | -0.809
-13 | -0.31 | 0.27565 | -0.011 | -1.124
-12.5 | -0.344 | 0.26151 | -0.01 | -1.316
-12 | -0.373 | 0.19442 | -0.01 | -1.92
-11.5 | -0.397 | 0.18964 | -0.009 | -2.092
-11 | -0.414 | 0.16264 | -0.009 | -2.546
-10.5 | -0.425 | 0.13147 | -0.01 | -3.232
-10 | -0.429 | 0.11838 | -0.01 | -3.623
-9.5 | -0.426 | 0.11079 | -0.008 | -3.844
-9 | -0.416 | 0.09953 | -0.008 | -4.18
-8.5 | -0.4 | 0.08866 | -0.008 | -4.509
-8 | -0.377 | 0.07927 | -0.009 | -4.76
-7.5 | -0.349 | 0.07258 | -0.01 | -4.813
-7 | -0.316 | 0.06507 | -0.012 | -4.863
-6.5 | -0.279 | 0.05977 | -0.013 | -4.672
-6 | -0.239 | 0.05615 | -0.02 | -4.262
-5.5 | -0.196 | 0.05169 | -0.021 | -3.785
-5 | -0.149 | 0.0489 | -0.022 | -3.057
-4.5 | -0.101 | 0.04803 | -0.021 | -2.109
-4 | -0.052 | 0.04576 | -0.021 | -1.138
-3.5 | -0.002 | 0.04389 | -0.022 | -0.044
-3 | 0.049 | 0.04231 | -0.022 | 1.149
-2.5 | 0.1 | 0.04086 | -0.023 | 2.436
-2 | 0.151 | 0.03976 | -0.023 | 3.789
-1.5 | 0.202 | 0.03909 | -0.024 | 5.166
-1 | 0.254 | 0.03858 | -0.025 | 6.584
-0.5 | 0.305 | 0.03834 | -0.025 | 7.963
0 | 0.412 | 0.02311 | -0.053 | 17.81
0.5 | 0.47 | 0.02345 | -0.054 | 20.049
1 | 0.528 | 0.02371 | -0.054 | 22.274
1.5 | 0.583 | 0.02421 | -0.054 | 24.091
2 | 0.64 | 0.02477 | -0.055 | 25.861
2.5 | 0.697 | 0.025 | -0.056 | 27.9
3 | 0.755 | 0.02583 | -0.057 | 29.218
3.5 | 0.811 | 0.02656 | -0.058 | 30.554
4 | 0.868 | 0.02737 | -0.058 | 31.704
4.5 | 0.924 | 0.02828 | -0.059 | 32.669
5 | 0.98 | 0.02925 | -0.06 | 33.516
5.5 | 1.036 | 0.03035 | -0.06 | 34.133
6 | 1.091 | 0.0315 | -0.061 | 34.632
6.5 | 1.147 | 0.03263 | -0.062 | 35.133
7 | 1.2 | 0.03395 | -0.063 | 35.333
7.5 | 1.259 | 0.03493 | -0.064 | 36.039
8 | 1.309 | 0.03647 | -0.065 | 35.888
8.5 | 1.356 | 0.03845 | -0.066 | 35.266
9 | 1.4 | 0.0406 | -0.067 | 34.481
9.5 | 1.447 | 0.04539 | -0.068 | 31.883
10 | 1.481 | 0.04848 | -0.069 | 30.55
10.5 | 1.305 | 0.08063 | -0.034 | 16.184
11 | 1.323 | 0.08741 | -0.03 | 15.136
11.5 | 1.338 | 0.09454 | -0.029 | 14.149
12 | 1.347 | 0.10146 | -0.028 | 13.272
12.5 | 1.347 | 0.10943 | -0.027 | 12.309
13 | 1.337 | 0.12208 | -0.026 | 10.952
13.5 | 1.319 | 0.12975 | -0.025 | 10.162
14 | 1.292 | 0.14256 | -0.026 | 9.06
14.5 | 1.256 | 0.15799 | -0.025 | 7.949
15 | 1.212 | 0.17353 | -0.023 | 6.981

## 6. Re 50k Mach 0.25 (2)
BIGFOIL.COM POLAR EXPORT
NACA65-716 a=0.0
NACA65-716 a=0.0 |  |  |  | Cl Max: | 0.9278 | at alpha= | 20 | deg
XFOIL ncrit=9 |  |  |  | L/D Max: | 4.8214 | at alpha= | 10 | deg
Re: | 50000 |  |  | Cd Min: | 0.24913 | at alpha= | 20 | deg
Mach: | 0.25 |  |  | Cl=0 at alpha= | 2.0413 | deg
|  |  |  | @ Cl=0.1, Cd= | 0.06136
|  |  |  | @ Cl=0.4, Cd= | 0.0911
|  |  |  | @ Cl=0.6, Cd= | 0.12834
alpha (deg) | Cl | Cd | Cm | Cl/Cd
-8.5 | -0.3973 | 0.12234 | -0.0195 | -3.2475
-8 | -0.4138 | 0.11872 | -0.018 | -3.4855
-7.5 | -0.3757 | 0.11329 | -0.0142 | -3.3163
-7 | -0.3095 | 0.10841 | -0.0099 | -2.8549
-6.5 | -0.2491 | 0.10302 | -0.0085 | -2.418
-6 | -0.1925 | 0.09651 | -0.0118 | -1.9946
-4.5 | -0.3989 | 0.09078 | 0.0212 | -4.3941
-4 | -0.5263 | 0.08693 | 0.0384 | -6.0543
-3.5 | -0.58 | 0.06017 | -0.0097 | -9.6394
-3 | -0.5125 | 0.055 | -0.013 | -9.3182
-2.5 | -0.4653 | 0.0513 | -0.0123 | -9.0702
-2 | -0.42 | 0.0483 | -0.0112 | -8.6957
-1.5 | -0.3754 | 0.04663 | -0.0101 | -8.0506
-1 | -0.331 | 0.04571 | -0.0088 | -7.2413
-0.5 | -0.2879 | 0.04554 | -0.0073 | -6.3219
0 | -0.2453 | 0.04596 | -0.0057 | -5.3372
0.5 | -0.2058 | 0.04652 | -0.0047 | -4.4239
1 | -0.1421 | 0.04823 | -0.009 | -2.9463
1.5 | -0.0666 | 0.05051 | -0.0115 | -1.3186
2 | -0.004 | 0.05449 | -0.0164 | -0.073408
2.5 | 0.0444 | 0.05734 | -0.0189 | 0.77433
3 | 0.0896 | 0.06058 | -0.0209 | 1.479
3.5 | 0.1408 | 0.06442 | -0.0238 | 2.1857
4 | 0.1802 | 0.06778 | -0.025 | 2.6586
4.5 | 0.2199 | 0.07104 | -0.0262 | 3.0954
5 | 0.2709 | 0.07593 | -0.0292 | 3.5678
5.5 | 0.2942 | 0.0785 | -0.0283 | 3.7478
6 | 0.3311 | 0.08235 | -0.0294 | 4.0206
6.5 | 0.377 | 0.08748 | -0.0319 | 4.3096
7 | 0.3995 | 0.09103 | -0.0316 | 4.3887
7.5 | 0.4263 | 0.09478 | -0.0319 | 4.4978
8 | 0.4664 | 0.10003 | -0.0338 | 4.6626
8.5 | 0.4959 | 0.10513 | -0.0349 | 4.717
9 | 0.5093 | 0.10877 | -0.0345 | 4.6824
9.5 | 0.5403 | 0.11391 | -0.0358 | 4.7432
10 | 0.5819 | 0.12069 | -0.0382 | 4.8214
10.5 | 0.5887 | 0.12484 | -0.0382 | 4.7156
11 | 0.6043 | 0.12967 | -0.039 | 4.6603
11.5 | 0.6329 | 0.13555 | -0.0407 | 4.6691
12 | 0.6633 | 0.14248 | -0.0426 | 4.6554
12.5 | 0.67 | 0.14734 | -0.0438 | 4.5473
13 | 0.6882 | 0.15289 | -0.0454 | 4.5013
13.5 | 0.7222 | 0.16058 | -0.0475 | 4.4974
14 | 0.7257 | 0.16526 | -0.0493 | 4.3913
14.5 | 0.7622 | 0.17334 | -0.0512 | 4.3971
15 | 0.7634 | 0.17812 | -0.0537 | 4.2859
15.5 | 0.7897 | 0.18547 | -0.0556 | 4.2578
16 | 0.8106 | 0.19213 | -0.0575 | 4.219
16.5 | 0.8309 | 0.19903 | -0.0594 | 4.1747
17 | 0.8351 | 0.20505 | -0.0631 | 4.0727
17.5 | 0.8532 | 0.21244 | -0.0658 | 4.0162
18 | 0.8686 | 0.22001 | -0.0692 | 3.948
18.5 | 0.879 | 0.2273 | -0.0734 | 3.8671
19 | 0.8985 | 0.2357 | -0.0767 | 3.812
19.5 | 0.9225 | 0.24497 | -0.0795 | 3.7658
20 | 0.9278 | 0.24913 | -0.0846 | 3.7242

## 7. Re 50k Mach 0.50 (1)
BIGFOIL.COM POLAR EXPORT
NACA65-716 a=0.0
NACA65-716 a=0.0 |  |  |  | Cl Max: | 1.483 | at alpha= | 9 | deg
JavaFoil+Calcfoil stall+Eppler ext transition |  |  |  | L/D Max: | 32.644 | at alpha= | 6.5 | deg
Re: | 50000 |  |  | Cd Min: | 0.0201 | at alpha= | 0 | deg
Mach: | 0.5 |  |  | Cl=0 at alpha= | -3.4821 | deg
|  |  |  | @ Cl=0.1, Cd= | 0.043071
|  |  |  | @ Cl=0.4, Cd= | 0.029918
|  |  |  | @ Cl=0.6, Cd= | 0.026395
alpha (deg) | Cl | Cd | Cm | Cl/Cd
-20 | -0.934 | 0.41981 | -0.018 | -2.224
-19.5 | -0.906 | 0.42463 | -0.018 | -2.133
-19 | -0.878 | 0.38364 | -0.019 | -2.289
-18.5 | -0.85 | 0.37794 | -0.019 | -2.25
-18 | -0.823 | 0.37247 | -0.019 | -2.209
-17.5 | -0.793 | 0.35872 | -0.019 | -2.21
-17 | -0.765 | 0.3491 | -0.019 | -2.19
-16.5 | -0.737 | 0.33963 | -0.019 | -2.169
-16 | -0.709 | 0.33759 | -0.019 | -2.099
-15.5 | -0.68 | 0.36032 | -0.019 | -1.888
-15 | -0.652 | 0.31097 | -0.019 | -2.098
-14.5 | -0.624 | 0.30579 | -0.02 | -2.042
-14 | -0.596 | 0.30332 | -0.02 | -1.966
-13.5 | -0.567 | 0.30158 | -0.019 | -1.879
-13 | -0.538 | 0.29286 | -0.019 | -1.838
-12.5 | -0.51 | 0.28603 | -0.019 | -1.784
-12 | -0.482 | 0.27545 | -0.019 | -1.75
-11.5 | -0.454 | 0.28255 | -0.02 | -1.606
-11 | -0.426 | 0.27956 | -0.02 | -1.522
-10.5 | -0.397 | 0.27693 | -0.02 | -1.434
-10 | -0.369 | 0.27442 | -0.02 | -1.345
-9.5 | -0.34 | 0.23483 | -0.018 | -1.448
-9 | -0.312 | 0.22651 | -0.019 | -1.376
-8.5 | -0.283 | 0.2231 | -0.019 | -1.27
-8 | -0.255 | 0.22117 | -0.019 | -1.154
-7.5 | -0.227 | 0.18354 | -0.018 | -1.235
-7 | -0.198 | 0.15971 | -0.011 | -1.241
-6.5 | -0.17 | 0.13391 | -0.013 | -1.27
-6 | -0.209 | 0.08221 | -0.012 | -2.548
-5.5 | -0.197 | 0.06318 | -0.012 | -3.122
-5 | -0.158 | 0.05551 | -0.014 | -2.849
-4.5 | -0.11 | 0.05036 | -0.024 | -2.193
-4 | -0.057 | 0.04948 | -0.023 | -1.16
-3.5 | -0.002 | 0.04674 | -0.024 | -0.046
-3 | 0.054 | 0.04429 | -0.024 | 1.219
-2.5 | 0.111 | 0.04278 | -0.025 | 2.59
-2 | 0.168 | 0.04154 | -0.026 | 4.043
-1.5 | 0.225 | 0.04078 | -0.026 | 5.526
-1 | 0.284 | 0.04023 | -0.027 | 7.057
-0.5 | 0.341 | 0.04008 | -0.028 | 8.513
0 | 0.457 | 0.0201 | -0.029 | 22.754
0.5 | 0.522 | 0.02585 | -0.059 | 20.205
1 | 0.587 | 0.02625 | -0.059 | 22.345
1.5 | 0.647 | 0.02692 | -0.06 | 24.026
2 | 0.711 | 0.02762 | -0.061 | 25.736
2.5 | 0.774 | 0.02848 | -0.062 | 27.192
3 | 0.837 | 0.02939 | -0.063 | 28.487
3.5 | 0.9 | 0.03046 | -0.063 | 29.545
4 | 0.962 | 0.0316 | -0.064 | 30.453
4.5 | 1.024 | 0.03289 | -0.065 | 31.148
5 | 1.086 | 0.0343 | -0.066 | 31.649
5.5 | 1.148 | 0.03586 | -0.067 | 32.006
6 | 1.209 | 0.03756 | -0.068 | 32.191
6.5 | 1.274 | 0.03904 | -0.069 | 32.644
7 | 1.332 | 0.04116 | -0.07 | 32.35
7.5 | 1.382 | 0.04385 | -0.071 | 31.521
8 | 1.425 | 0.04695 | -0.072 | 30.35
8.5 | 1.466 | 0.05359 | -0.074 | 27.348
9 | 1.483 | 0.05797 | -0.074 | 25.579
9.5 | 1.286 | 0.08186 | -0.032 | 15.707
10 | 1.256 | 0.09332 | -0.029 | 13.458
10.5 | 1.145 | 0.1163 | -0.025 | 9.842
11 | 0.794 | 0.22196 | -0.024 | 3.578
11.5 | 0.821 | 0.23808 | -0.031 | 3.45
12 | 0.848 | 0.24061 | -0.032 | 3.523
12.5 | 0.874 | 0.25541 | -0.033 | 3.422
13 | 0.901 | 0.29571 | -0.037 | 3.048
13.5 | 0.928 | 0.29766 | -0.038 | 3.117
14 | 0.955 | 0.33927 | -0.042 | 2.816

## 8. Re 50k Mach 0.50 (2)
BIGFOIL.COM POLAR EXPORT
NACA65-716 a=0.0
NACA65-716 a=0.0 |  |  |  | Cl Max: | 1.0041 | at alpha= | 20 | deg
XFOIL ncrit=9 |  |  |  | L/D Max: | 4.4511 | at alpha= | 11 | deg
Re: | 50000 |  |  | Cd Min: | 0.27684 | at alpha= | 20 | deg
Mach: | 0.5 |  |  | Cl=0 at alpha= | 2.2439 | deg
|  |  |  | @ Cl=0.1, Cd= | 0.06819
|  |  |  | @ Cl=0.4, Cd= | 0.099072
|  |  |  | @ Cl=0.6, Cd= | 0.13619
alpha (deg) | Cl | Cd | Cm | Cl/Cd
-8.5 | -0.3094 | 0.13225 | -0.0334 | -2.3395
-8 | -0.2895 | 0.12727 | -0.0308 | -2.2747
-7.5 | -0.2581 | 0.12201 | -0.0269 | -2.1154
-7 | -0.2074 | 0.11551 | -0.0262 | -1.7955
-6.5 | -0.1801 | 0.11076 | -0.0245 | -1.626
-5 | -0.3746 | 0.10051 | -0.0099 | -3.727
-4.5 | -0.4855 | 0.0986 | 0.0085 | -4.9239
-4 | -0.6037 | 0.09181 | 0.0176 | -6.5755
-3.5 | -0.632 | 0.07599 | -0.0056 | -8.3169
-3 | -0.599 | 0.06789 | -0.0107 | -8.8231
-2.5 | -0.5547 | 0.06258 | -0.0124 | -8.8639
-2 | -0.5125 | 0.05735 | -0.0118 | -8.9364
-1.5 | -0.4627 | 0.05396 | -0.0112 | -8.5749
-1 | -0.4124 | 0.05178 | -0.0102 | -7.9645
-0.5 | -0.3614 | 0.0506 | -0.0089 | -7.1423
0 | -0.3086 | 0.05061 | -0.0076 | -6.0976
0.5 | -0.2266 | 0.05336 | -0.0111 | -4.2466
1.5 | -0.103 | 0.05609 | -0.0141 | -1.8363
2 | -0.0218 | 0.05968 | -0.0175 | -0.36528
2.5 | 0.0229 | 0.06241 | -0.0183 | 0.36693
3 | 0.083 | 0.06706 | -0.0219 | 1.2377
3.5 | 0.1158 | 0.06924 | -0.0212 | 1.6724
4 | 0.1687 | 0.07367 | -0.0239 | 2.2899
4.5 | 0.2068 | 0.07731 | -0.0246 | 2.6749
5 | 0.2424 | 0.08057 | -0.0249 | 3.0086
6 | 0.3232 | 0.08957 | -0.0277 | 3.6084
6.5 | 0.3522 | 0.09318 | -0.0279 | 3.7798
7 | 0.3968 | 0.09858 | -0.03 | 4.0252
7.5 | 0.4295 | 0.10361 | -0.0311 | 4.1454
8 | 0.4492 | 0.10736 | -0.031 | 4.1841
8.5 | 0.4832 | 0.11254 | -0.0324 | 4.2936
9 | 0.526 | 0.11926 | -0.0348 | 4.4105
9.5 | 0.5426 | 0.12376 | -0.0353 | 4.3843
10 | 0.5624 | 0.12866 | -0.0363 | 4.3712
10.5 | 0.5895 | 0.13428 | -0.0379 | 4.3901
11 | 0.6321 | 0.14201 | -0.0405 | 4.4511
11.5 | 0.6498 | 0.14764 | -0.0421 | 4.4012
12 | 0.6661 | 0.15317 | -0.044 | 4.3488
12.5 | 0.6859 | 0.15881 | -0.046 | 4.319
13 | 0.7246 | 0.16723 | -0.0486 | 4.333
13.5 | 0.7387 | 0.17315 | -0.0511 | 4.2662
14 | 0.7551 | 0.17906 | -0.0539 | 4.217
14.5 | 0.7879 | 0.18776 | -0.0565 | 4.1963
15 | 0.8046 | 0.19365 | -0.0594 | 4.1549
15.5 | 0.8235 | 0.2008 | -0.0627 | 4.1011
16 | 0.8467 | 0.20844 | -0.0656 | 4.0621
16.5 | 0.8734 | 0.21711 | -0.0685 | 4.0228
17 | 0.8924 | 0.22586 | -0.0726 | 3.9511
17.5 | 0.9153 | 0.23553 | -0.0765 | 3.8861
18 | 0.9353 | 0.24422 | -0.0808 | 3.8297
18.5 | 0.9439 | 0.25071 | -0.0869 | 3.7649
19 | 0.9719 | 0.26208 | -0.0906 | 3.7084
19.5 | 0.9922 | 0.27024 | -0.0952 | 3.6716
20 | 1.0041 | 0.27684 | -0.1014 | 3.627

## 9. Re 100k Mach 0.00 (1)
BIGFOIL.COM POLAR EXPORT
NACA65-716 a=0.0
NACA65-716 a=0.0 |  |  |  | Cl Max: | 1.567 | at alpha= | 12 | deg
JavaFoil+Calcfoil stall+Eppler ext transition |  |  |  | L/D Max: | 50.453 | at alpha= | 7.5 | deg
Re: | 100000 |  |  | Cd Min: | 0.01557 | at alpha= | -0.5 | deg
Mach: | 0 |  |  | Cl=0 at alpha= | -3.4796 | deg
|  |  |  | @ Cl=0.1, Cd= | 0.036465
|  |  |  | @ Cl=0.4, Cd= | 0.016981
|  |  |  | @ Cl=0.6, Cd= | 0.017239
alpha (deg) | Cl | Cd | Cm | Cl/Cd
-17.5 | -0.434 | 0.21965 | -0.01 | -1.977
-17 | -0.448 | 0.24197 | -0.01 | -1.851
-16.5 | -0.461 | 0.23109 | -0.01 | -1.996
-16 | -0.474 | 0.21538 | -0.01 | -2.201
-15.5 | -0.486 | 0.19921 | -0.01 | -2.44
-15 | -0.497 | 0.18568 | -0.01 | -2.678
-14.5 | -0.507 | 0.16747 | -0.01 | -3.027
-14 | -0.515 | 0.15497 | -0.01 | -3.323
-13.5 | -0.521 | 0.14819 | -0.01 | -3.517
-13 | -0.525 | 0.13512 | -0.01 | -3.886
-12.5 | -0.527 | 0.12531 | -0.01 | -4.202
-12 | -0.525 | 0.12108 | -0.009 | -4.336
-11.5 | -0.52 | 0.10638 | -0.01 | -4.892
-11 | -0.512 | 0.09914 | -0.01 | -5.168
-10.5 | -0.501 | 0.09219 | -0.01 | -5.431
-10 | -0.485 | 0.08507 | -0.01 | -5.704
-9.5 | -0.466 | 0.0785 | -0.01 | -5.936
-9 | -0.443 | 0.07266 | -0.011 | -6.097
-8.5 | -0.416 | 0.06928 | -0.01 | -6.007
-8 | -0.386 | 0.06476 | -0.011 | -5.958
-7.5 | -0.352 | 0.06003 | -0.011 | -5.867
-7 | -0.316 | 0.05529 | -0.013 | -5.707
-6.5 | -0.277 | 0.0517 | -0.021 | -5.366
-6 | -0.236 | 0.04855 | -0.021 | -4.851
-5.5 | -0.192 | 0.04578 | -0.022 | -4.184
-5 | -0.145 | 0.04522 | -0.02 | -3.216
-4.5 | -0.099 | 0.04276 | -0.021 | -2.304
-4 | -0.051 | 0.04066 | -0.022 | -1.244
-3.5 | -0.002 | 0.039 | -0.022 | -0.049
-3 | 0.047 | 0.03784 | -0.023 | 1.246
-2.5 | 0.096 | 0.03653 | -0.023 | 2.641
-2 | 0.146 | 0.03572 | -0.024 | 4.088
-1.5 | 0.196 | 0.035 | -0.024 | 5.59
-1 | 0.246 | 0.03455 | -0.025 | 7.121
-0.5 | 0.367 | 0.01557 | -0.052 | 23.568
0 | 0.407 | 0.01728 | -0.053 | 23.535
0.5 | 0.464 | 0.01746 | -0.053 | 26.59
1 | 0.521 | 0.0167 | -0.054 | 31.223
1.5 | 0.576 | 0.01705 | -0.055 | 33.782
2 | 0.632 | 0.01749 | -0.055 | 36.117
2.5 | 0.688 | 0.01793 | -0.056 | 38.358
3 | 0.744 | 0.01835 | -0.057 | 40.562
3.5 | 0.8 | 0.0189 | -0.057 | 42.344
4 | 0.856 | 0.01944 | -0.058 | 44.028
4.5 | 0.911 | 0.01992 | -0.059 | 45.752
5 | 0.966 | 0.02055 | -0.059 | 47.024
5.5 | 1.022 | 0.02127 | -0.06 | 48.044
6 | 1.076 | 0.02203 | -0.061 | 48.856
6.5 | 1.13 | 0.02289 | -0.062 | 49.391
7 | 1.184 | 0.02374 | -0.062 | 49.866
7.5 | 1.238 | 0.02455 | -0.063 | 50.453
8 | 1.291 | 0.02572 | -0.064 | 50.208
8.5 | 1.338 | 0.02713 | -0.065 | 49.325
9 | 1.383 | 0.02869 | -0.066 | 48.2
9.5 | 1.424 | 0.03593 | -0.067 | 39.639
10 | 1.462 | 0.03796 | -0.067 | 38.505
10.5 | 1.496 | 0.04016 | -0.068 | 37.248
11 | 1.524 | 0.04249 | -0.069 | 35.867
11.5 | 1.548 | 0.04494 | -0.069 | 34.451
12 | 1.567 | 0.04745 | -0.07 | 33.027
12.5 | 1.364 | 0.09403 | -0.031 | 14.509
13 | 1.372 | 0.10034 | -0.03 | 13.669
13.5 | 1.374 | 0.10732 | -0.029 | 12.804
14 | 1.372 | 0.11475 | -0.028 | 11.956
14.5 | 1.365 | 0.12193 | -0.026 | 11.193
15 | 1.354 | 0.13109 | -0.027 | 10.328
15.5 | 1.333 | 0.13928 | -0.027 | 9.568
16 | 1.306 | 0.1489 | -0.027 | 8.769
16.5 | 1.274 | 0.15919 | -0.025 | 8.006
17 | 1.24 | 0.17171 | -0.024 | 7.22

## 10. Re 100k Mach 0.00 (2)
BIGFOIL.COM POLAR EXPORT
NACA65-716 a=0.0
NACA65-716 a=0.0 |  |  |  | Cl Max: | 1.309 | at alpha= | 12.5 | deg
XFOIL ncrit=9 |  |  |  | L/D Max: | 34.3131 | at alpha= | 12 | deg
Re: | 100000 |  |  | Cd Min: | 0.09718 | at alpha= | 17.5 | deg
Mach: | 0 |  |  | Cl=0 at alpha= | -2.0672 | deg
|  |  |  | @ Cl=0.1, Cd= | 0.03989
|  |  |  | @ Cl=0.4, Cd= | 0.048127
|  |  |  | @ Cl=0.6, Cd= | 0.056037
alpha (deg) | Cl | Cd | Cm | Cl/Cd
-4 | -0.181 | 0.04315 | -0.0628 | -4.1947
-3.5 | -0.1444 | 0.04197 | -0.059 | -3.4406
-3 | -0.094 | 0.04031 | -0.0582 | -2.3319
-2.5 | -0.0702 | 0.04007 | -0.0543 | -1.7519
-2 | 0.0109 | 0.03821 | -0.0575 | 0.28527
-1.5 | 0.0058 | 0.03939 | -0.0503 | 0.14725
0.5 | 0.3977 | 0.04147 | -0.0753 | 9.5901
1.5 | 0.3235 | 0.04356 | -0.052 | 7.4265
2 | 0.3448 | 0.04378 | -0.0472 | 7.8757
2.5 | 0.3467 | 0.04528 | -0.0414 | 7.6568
3 | 0.3733 | 0.04689 | -0.0392 | 7.9612
3.5 | 0.4074 | 0.04847 | -0.0378 | 8.4052
4 | 0.4441 | 0.05006 | -0.0368 | 8.8714
4.5 | 0.4827 | 0.05161 | -0.0359 | 9.3528
5 | 0.5223 | 0.05313 | -0.0351 | 9.8306
5.5 | 0.5625 | 0.0546 | -0.0343 | 10.3022
6 | 0.6019 | 0.05611 | -0.0335 | 10.7271
6.5 | 0.6412 | 0.05759 | -0.0327 | 11.1339
7 | 0.6797 | 0.05904 | -0.0318 | 11.5125
7.5 | 0.7176 | 0.06049 | -0.0309 | 11.8631
8 | 0.7805 | 0.05984 | -0.0307 | 13.0431
8.5 | 0.7949 | 0.06302 | -0.029 | 12.6135
9 | 0.8648 | 0.06116 | -0.0285 | 14.14
11 | 1.1309 | 0.04962 | -0.0235 | 22.7912
11.5 | 1.2629 | 0.03972 | -0.024 | 31.7951
12 | 1.3087 | 0.03814 | -0.0215 | 34.3131
12.5 | 1.309 | 0.04116 | -0.0178 | 31.8027
13 | 1.3076 | 0.04463 | -0.0146 | 29.2987
13.5 | 1.2967 | 0.04943 | -0.0119 | 26.2331
14 | 1.2783 | 0.05554 | -0.01 | 23.0158
14.5 | 1.2514 | 0.0634 | -0.0089 | 19.7382
15 | 1.2219 | 0.07236 | -0.0086 | 16.8864
15.5 | 1.207 | 0.08013 | -0.0085 | 15.063
16 | 1.2169 | 0.0847 | -0.0076 | 14.3672
16.5 | 1.2395 | 0.08808 | -0.0065 | 14.0724
17 | 1.2721 | 0.09059 | -0.0052 | 14.0424
17.5 | 1.2766 | 0.09718 | -0.0058 | 13.1364

## 11. Re 100k Mach 0.10 (1)
BIGFOIL.COM POLAR EXPORT
NACA65-716 a=0.0
NACA65-716 a=0.0 |  |  |  | Cl Max: | 1.55 | at alpha= | 11.5 | deg
JavaFoil+Calcfoil stall+Eppler ext transition |  |  |  | L/D Max: | 50.257 | at alpha= | 7.5 | deg
Re: | 100000 |  |  | Cd Min: | 0.01565 | at alpha= | -0.5 | deg
Mach: | 0.1 |  |  | Cl=0 at alpha= | -3.4796 | deg
|  |  |  | @ Cl=0.1, Cd= | 0.036539
|  |  |  | @ Cl=0.4, Cd= | 0.016937
|  |  |  | @ Cl=0.6, Cd= | 0.017302
alpha (deg) | Cl | Cd | Cm | Cl/Cd
-17 | -0.404 | 0.22108 | -0.011 | -1.825
-16.5 | -0.419 | 0.20434 | -0.011 | -2.052
-16 | -0.435 | 0.22737 | -0.01 | -1.912
-15.5 | -0.45 | 0.20843 | -0.01 | -2.157
-15 | -0.464 | 0.19504 | -0.01 | -2.377
-14.5 | -0.476 | 0.18148 | -0.01 | -2.625
-14 | -0.488 | 0.16312 | -0.01 | -2.989
-13.5 | -0.497 | 0.15164 | -0.01 | -3.277
-13 | -0.504 | 0.1416 | -0.01 | -3.559
-12.5 | -0.508 | 0.13855 | -0.009 | -3.669
-12 | -0.51 | 0.12606 | -0.009 | -4.044
-11.5 | -0.508 | 0.11102 | -0.01 | -4.575
-11 | -0.502 | 0.10156 | -0.01 | -4.946
-10.5 | -0.493 | 0.09357 | -0.01 | -5.268
-10 | -0.48 | 0.08604 | -0.01 | -5.573
-9.5 | -0.462 | 0.07985 | -0.011 | -5.786
-9 | -0.44 | 0.07376 | -0.011 | -5.971
-8.5 | -0.415 | 0.06995 | -0.01 | -5.929
-8 | -0.385 | 0.06512 | -0.011 | -5.915
-7.5 | -0.352 | 0.06044 | -0.011 | -5.827
-7 | -0.316 | 0.0556 | -0.013 | -5.682
-6.5 | -0.278 | 0.05205 | -0.021 | -5.341
-6 | -0.236 | 0.0487 | -0.021 | -4.851
-5.5 | -0.192 | 0.0462 | -0.022 | -4.16
-5 | -0.146 | 0.04512 | -0.02 | -3.236
-4.5 | -0.099 | 0.04263 | -0.021 | -2.321
-4 | -0.051 | 0.04079 | -0.022 | -1.246
-3.5 | -0.002 | 0.0391 | -0.022 | -0.049
-3 | 0.047 | 0.0378 | -0.023 | 1.253
-2.5 | 0.097 | 0.03659 | -0.023 | 2.65
-2 | 0.147 | 0.03574 | -0.024 | 4.105
-1.5 | 0.197 | 0.03504 | -0.024 | 5.611
-1 | 0.247 | 0.03458 | -0.025 | 7.15
-0.5 | 0.369 | 0.01565 | -0.052 | 23.563
0 | 0.409 | 0.01731 | -0.053 | 23.597
0.5 | 0.466 | 0.01753 | -0.053 | 26.603
1 | 0.524 | 0.01675 | -0.054 | 31.271
1.5 | 0.578 | 0.01714 | -0.055 | 33.744
2 | 0.635 | 0.01756 | -0.055 | 36.147
2.5 | 0.691 | 0.01798 | -0.056 | 38.435
3 | 0.748 | 0.01844 | -0.057 | 40.549
3.5 | 0.804 | 0.01897 | -0.057 | 42.387
4 | 0.86 | 0.01959 | -0.058 | 43.885
4.5 | 0.915 | 0.02002 | -0.059 | 45.725
5 | 0.971 | 0.02069 | -0.06 | 46.936
5.5 | 1.027 | 0.02141 | -0.06 | 47.941
6 | 1.081 | 0.02219 | -0.061 | 48.729
6.5 | 1.136 | 0.02304 | -0.062 | 49.298
7 | 1.189 | 0.02392 | -0.063 | 49.698
7.5 | 1.244 | 0.02476 | -0.064 | 50.257
8 | 1.297 | 0.02596 | -0.065 | 49.938
8.5 | 1.344 | 0.02743 | -0.066 | 48.976
9 | 1.388 | 0.02911 | -0.066 | 47.686
9.5 | 1.429 | 0.03636 | -0.067 | 39.304
10 | 1.466 | 0.03842 | -0.068 | 38.155
10.5 | 1.5 | 0.04068 | -0.068 | 36.861
11 | 1.527 | 0.04309 | -0.069 | 35.437
11.5 | 1.55 | 0.04551 | -0.069 | 34.05
12 | 1.354 | 0.08761 | -0.034 | 15.449
12.5 | 1.363 | 0.09449 | -0.03 | 14.429
13 | 1.369 | 0.10198 | -0.03 | 13.421
13.5 | 1.369 | 0.10834 | -0.028 | 12.634
14 | 1.364 | 0.11495 | -0.027 | 11.864
14.5 | 1.354 | 0.12564 | -0.028 | 10.778
15 | 1.339 | 0.13142 | -0.026 | 10.189
15.5 | 1.314 | 0.14242 | -0.027 | 9.226
16 | 1.282 | 0.15328 | -0.026 | 8.365
16.5 | 1.246 | 0.16043 | -0.025 | 7.768

## 12. Re 100k Mach 0.10 (2)
BIGFOIL.COM POLAR EXPORT
NACA65-716 a=0.0
NACA65-716 a=0.0 |  |  |  | Cl Max: | 1.3044 | at alpha= | 12.5 | deg
XFOIL ncrit=9 |  |  |  | L/D Max: | 34.6351 | at alpha= | 11.5 | deg
Re: | 100000 |  |  | Cd Min: | 0.22447 | at alpha= | -20 | deg
Mach: | 0.1 |  |  | Cl=0 at alpha= | -1.6137 | deg
|  |  |  | @ Cl=0.1, Cd= | 0.038855
|  |  |  | @ Cl=0.4, Cd= | 0.048024
|  |  |  | @ Cl=0.6, Cd= | 0.055093
alpha (deg) | Cl | Cd | Cm | Cl/Cd
-20 | -0.4829 | 0.22447 | 0.0031 | -2.1513
-19.5 | -0.4615 | 0.21749 | -0.0003 | -2.1219
-19 | -0.442 | 0.21139 | -0.0044 | -2.0909
-18.5 | -0.4235 | 0.20546 | -0.0088 | -2.0612
-18 | -0.4096 | 0.20102 | -0.0143 | -2.0376
-17.5 | -0.4065 | 0.1995 | -0.0209 | -2.0376
-17 | -0.371 | 0.18674 | -0.0222 | -1.9867
-16.5 | -0.3501 | 0.1801 | -0.0258 | -1.9439
-16 | -0.3321 | 0.17381 | -0.03 | -1.9107
-15.5 | -0.3252 | 0.16974 | -0.0364 | -1.9159
-15 | -0.3162 | 0.16344 | -0.0421 | -1.9347
-14.5 | -0.2812 | 0.15403 | -0.0435 | -1.8256
-14 | -0.2655 | 0.14792 | -0.048 | -1.7949
-13.5 | -0.2742 | 0.14511 | -0.0523 | -1.8896
-13 | -0.2972 | 0.14376 | -0.057 | -2.0673
-12.5 | -0.2389 | 0.13097 | -0.0604 | -1.8241
-12 | -0.2078 | 0.12234 | -0.0703 | -1.6985
-11.5 | -0.2127 | 0.11541 | -0.0885 | -1.843
-11 | -0.1525 | 0.1049 | -0.0876 | -1.4538
-10.5 | -0.1595 | 0.09785 | -0.1008 | -1.63
-10 | -0.1242 | 0.09036 | -0.0998 | -1.3745
-9.5 | -0.1514 | 0.08347 | -0.1097 | -1.8138
-9 | -0.1349 | 0.07703 | -0.1086 | -1.7513
-8.5 | -0.1702 | 0.0722 | -0.1103 | -2.3573
-8 | -0.2376 | 0.07266 | -0.1048 | -3.27
-7.5 | -0.2219 | 0.0658 | -0.1033 | -3.3723
-7 | -0.2218 | 0.06105 | -0.0991 | -3.6331
-6.5 | -0.242 | 0.05972 | -0.092 | -4.0522
-5.5 | -0.2503 | 0.05328 | -0.0792 | -4.6978
-4 | -0.1898 | 0.04384 | -0.0622 | -4.3294
-3.5 | -0.1449 | 0.04228 | -0.0595 | -3.4272
-3 | -0.1077 | 0.04088 | -0.057 | -2.6345
-2.5 | -0.0714 | 0.04029 | -0.0545 | -1.7722
-2 | -0.018 | 0.03946 | -0.0542 | -0.45616
-1.5 | 0.0053 | 0.03957 | -0.0505 | 0.13394
-1 | 0.0485 | 0.03971 | -0.0488 | 1.2214
-0.5 | 0.0757 | 0.04019 | -0.0456 | 1.8836
0 | 0.0983 | 0.03884 | -0.0416 | 2.5309
0.5 | 0.4039 | 0.0416 | -0.0761 | 9.7091
1.5 | 0.3147 | 0.04387 | -0.0509 | 7.1735
2 | 0.3563 | 0.0439 | -0.0485 | 8.1162
2.5 | 0.352 | 0.04535 | -0.0419 | 7.7619
3.5 | 0.4098 | 0.04857 | -0.0379 | 8.4373
4 | 0.4454 | 0.0502 | -0.0367 | 8.8725
4.5 | 0.4831 | 0.0518 | -0.0357 | 9.3263
5 | 0.5217 | 0.05339 | -0.0349 | 9.7715
5.5 | 0.5609 | 0.05493 | -0.034 | 10.2112
6.5 | 0.6807 | 0.05543 | -0.0344 | 12.2804
7 | 0.6772 | 0.05953 | -0.0315 | 11.3758
7.5 | 0.7605 | 0.05764 | -0.0322 | 13.194
8 | 0.7993 | 0.05869 | -0.031 | 13.619
8.5 | 0.8408 | 0.0594 | -0.0298 | 14.1549
9 | 0.8833 | 0.05986 | -0.0286 | 14.7561
9.5 | 0.9255 | 0.06013 | -0.0272 | 15.3917
11 | 1.1762 | 0.04562 | -0.024 | 25.7826
11.5 | 1.2957 | 0.03741 | -0.0243 | 34.6351
12 | 1.2953 | 0.03993 | -0.0199 | 32.4393
12.5 | 1.3044 | 0.04225 | -0.0166 | 30.8734
13 | 1.3037 | 0.04574 | -0.0135 | 28.5024
13.5 | 1.2886 | 0.05109 | -0.011 | 25.2222
14 | 1.2697 | 0.05746 | -0.0092 | 22.0971
14.5 | 1.2427 | 0.06552 | -0.0084 | 18.9667
15 | 1.2147 | 0.07447 | -0.0083 | 16.3113
15.5 | 1.2027 | 0.08189 | -0.0082 | 14.6868
16 | 1.2139 | 0.08645 | -0.0073 | 14.0416
16.5 | 1.2367 | 0.0899 | -0.0062 | 13.7564
17 | 1.2672 | 0.09275 | -0.005 | 13.6625
17.5 | 1.2682 | 0.09995 | -0.0059 | 12.6883

## 13. Re 100k Mach 0.25 (1)
BIGFOIL.COM POLAR EXPORT
NACA65-716 a=0.0
NACA65-716 a=0.0 |  |  |  | Cl Max: | 1.537 | at alpha= | 11 | deg
JavaFoil+Calcfoil stall+Eppler ext transition |  |  |  | L/D Max: | 49.15 | at alpha= | 7.5 | deg
Re: | 100000 |  |  | Cd Min: | 0.01723 | at alpha= | 1 | deg
Mach: | 0.25 |  |  | Cl=0 at alpha= | -3.4804 | deg
|  |  |  | @ Cl=0.1, Cd= | 0.03692
|  |  |  | @ Cl=0.4, Cd= | 0.020477
|  |  |  | @ Cl=0.6, Cd= | 0.017661
alpha (deg) | Cl | Cd | Cm | Cl/Cd
-15 | -0.069 | 0.21299 | -0.013 | -0.322
-14.5 | -0.168 | 0.19641 | -0.012 | -0.857
-14 | -0.224 | 0.18662 | -0.012 | -1.202
-13.5 | -0.27 | 0.17077 | -0.012 | -1.582
-13 | -0.31 | 0.15327 | -0.012 | -2.021
-12.5 | -0.344 | 0.20718 | -0.011 | -1.661
-12 | -0.373 | 0.1599 | -0.011 | -2.335
-11.5 | -0.397 | 0.1532 | -0.01 | -2.59
-11 | -0.414 | 0.13568 | -0.01 | -3.052
-10.5 | -0.425 | 0.11148 | -0.011 | -3.811
-10 | -0.429 | 0.10023 | -0.011 | -4.279
-9.5 | -0.426 | 0.09338 | -0.009 | -4.561
-9 | -0.416 | 0.08493 | -0.009 | -4.899
-8.5 | -0.4 | 0.07678 | -0.009 | -5.207
-8 | -0.377 | 0.06935 | -0.009 | -5.441
-7.5 | -0.349 | 0.06371 | -0.01 | -5.483
-7 | -0.316 | 0.05768 | -0.012 | -5.486
-6.5 | -0.279 | 0.05369 | -0.013 | -5.201
-6 | -0.24 | 0.05037 | -0.021 | -4.756
-5.5 | -0.196 | 0.04736 | -0.022 | -4.134
-5 | -0.15 | 0.04448 | -0.023 | -3.363
-4.5 | -0.101 | 0.04317 | -0.021 | -2.347
-4 | -0.052 | 0.04117 | -0.022 | -1.266
-3.5 | -0.002 | 0.03977 | -0.023 | -0.049
-3 | 0.049 | 0.0382 | -0.023 | 1.273
-2.5 | 0.1 | 0.03692 | -0.024 | 2.697
-2 | 0.151 | 0.03594 | -0.024 | 4.193
-1.5 | 0.202 | 0.03531 | -0.025 | 5.72
-1 | 0.254 | 0.03483 | -0.025 | 7.296
-0.5 | 0.306 | 0.03412 | -0.028 | 8.974
0 | 0.419 | 0.01772 | -0.054 | 23.641
0.5 | 0.478 | 0.01794 | -0.055 | 26.655
1 | 0.537 | 0.01723 | -0.055 | 31.156
1.5 | 0.593 | 0.01761 | -0.056 | 33.664
2 | 0.651 | 0.01803 | -0.057 | 36.086
2.5 | 0.709 | 0.01857 | -0.057 | 38.158
3 | 0.767 | 0.01904 | -0.058 | 40.257
3.5 | 0.824 | 0.01957 | -0.059 | 42.108
4 | 0.881 | 0.02024 | -0.06 | 43.559
4.5 | 0.938 | 0.02074 | -0.06 | 45.237
5 | 0.995 | 0.02145 | -0.061 | 46.403
5.5 | 1.052 | 0.02226 | -0.062 | 47.257
6 | 1.108 | 0.02312 | -0.063 | 47.92
6.5 | 1.164 | 0.02395 | -0.063 | 48.607
7 | 1.218 | 0.02498 | -0.064 | 48.778
7.5 | 1.276 | 0.02597 | -0.066 | 49.15
8 | 1.326 | 0.0274 | -0.066 | 48.403
8.5 | 1.372 | 0.02905 | -0.067 | 47.248
9 | 1.415 | 0.0311 | -0.068 | 45.511
9.5 | 1.453 | 0.03881 | -0.069 | 37.446
10 | 1.488 | 0.04115 | -0.069 | 36.153
10.5 | 1.517 | 0.04377 | -0.07 | 34.655
11 | 1.537 | 0.04649 | -0.07 | 33.067
11.5 | 1.341 | 0.08537 | -0.034 | 15.708
12 | 1.348 | 0.09187 | -0.031 | 14.669
12.5 | 1.348 | 0.09983 | -0.029 | 13.501
13 | 1.337 | 0.10789 | -0.028 | 12.396
13.5 | 1.319 | 0.11543 | -0.027 | 11.426
14 | 1.292 | 0.1252 | -0.027 | 10.319
14.5 | 1.256 | 0.13585 | -0.027 | 9.247
15 | 1.212 | 0.15011 | -0.025 | 8.073
15.5 | 1.15 | 0.16086 | -0.025 | 7.148
16 | 1.077 | 0.18413 | -0.022 | 5.85

## 14. Re 100k Mach 0.25 (2)
BIGFOIL.COM POLAR EXPORT
NACA65-716 a=0.0
NACA65-716 a=0.0 |  |  |  | Cl Max: | 1.2776 | at alpha= | 12.5 | deg
XFOIL ncrit=9 |  |  |  | L/D Max: | 26.2341 | at alpha= | 12.5 | deg
Re: | 100000 |  |  | Cd Min: | 0.22683 | at alpha= | -20 | deg
Mach: | 0.25 |  |  | Cl=0 at alpha= | -1.6159 | deg
|  |  |  | @ Cl=0.1, Cd= | 0.040859
|  |  |  | @ Cl=0.4, Cd= | 0.050386
|  |  |  | @ Cl=0.6, Cd= | 0.056077
alpha (deg) | Cl | Cd | Cm | Cl/Cd
-20 | -0.4836 | 0.22683 | 0.0038 | -2.132
-19.5 | -0.4627 | 0.22042 | -0.0004 | -2.0992
-19 | -0.4424 | 0.21422 | -0.0049 | -2.0652
-18.5 | -0.424 | 0.20861 | -0.0099 | -2.0325
-18 | -0.4149 | 0.20634 | -0.0166 | -2.0108
-17.5 | -0.3898 | 0.19677 | -0.0201 | -1.981
-17 | -0.3641 | 0.18855 | -0.0231 | -1.9311
-16.5 | -0.3434 | 0.18208 | -0.0274 | -1.886
-16 | -0.3256 | 0.17605 | -0.0325 | -1.8495
-15.5 | -0.3277 | 0.17453 | -0.0405 | -1.8776
-15 | -0.2885 | 0.1623 | -0.0421 | -1.7776
-14.5 | -0.268 | 0.15576 | -0.0464 | -1.7206
-14 | -0.2582 | 0.15082 | -0.0514 | -1.712
-13.5 | -0.289 | 0.15202 | -0.0514 | -1.9011
-13 | -0.2455 | 0.14021 | -0.0587 | -1.7509
-12.5 | -0.2053 | 0.13108 | -0.0673 | -1.5662
-12 | -0.1948 | 0.12444 | -0.0814 | -1.5654
-11.5 | -0.1505 | 0.11358 | -0.0865 | -1.3251
-11 | -0.1278 | 0.10632 | -0.0942 | -1.202
-10.5 | -0.1193 | 0.09874 | -0.1003 | -1.2082
-10 | -0.1111 | 0.09311 | -0.1042 | -1.1932
-9.5 | -0.1072 | 0.08637 | -0.1065 | -1.2412
-9 | -0.1158 | 0.08068 | -0.1103 | -1.4353
-8.5 | -0.1822 | 0.07773 | -0.1125 | -2.344
-8 | -0.1556 | 0.07056 | -0.111 | -2.2052
-7.5 | -0.2004 | 0.06757 | -0.1069 | -2.9658
-7 | -0.226 | 0.06541 | -0.1013 | -3.4551
-6.5 | -0.2177 | 0.06058 | -0.0968 | -3.5936
-6 | -0.2553 | 0.06105 | -0.0868 | -4.1818
-5 | -0.2718 | 0.05394 | -0.0706 | -5.0389
-4 | -0.2104 | 0.04681 | -0.0626 | -4.4948
-3.5 | -0.1337 | 0.04343 | -0.0638 | -3.0785
-3 | -0.1391 | 0.04294 | -0.0558 | -3.2394
-2.5 | -0.0633 | 0.04116 | -0.0577 | -1.5379
-2 | -0.056 | 0.04172 | -0.0516 | -1.3423
-1.5 | 0.0169 | 0.04027 | -0.0534 | 0.41967
-1 | 0.0225 | 0.04126 | -0.0473 | 0.54532
-0.5 | 0.0749 | 0.04117 | -0.0465 | 1.8193
0 | 0.1011 | 0.04183 | -0.0433 | 2.4169
0.5 | 0.0953 | 0.04081 | -0.0301 | 2.3352
1 | 0.3938 | 0.04393 | -0.068 | 8.9643
1.5 | 0.3372 | 0.04501 | -0.0538 | 7.4917
2 | 0.3018 | 0.04574 | -0.0421 | 6.5982
2.5 | 0.3201 | 0.04711 | -0.0383 | 6.7947
3 | 0.3543 | 0.04865 | -0.0368 | 7.2826
3.5 | 0.394 | 0.05017 | -0.0358 | 7.8533
4 | 0.4362 | 0.05169 | -0.0351 | 8.4388
4.5 | 0.4807 | 0.05313 | -0.0346 | 9.0476
5 | 0.5422 | 0.05376 | -0.035 | 10.0856
5.5 | 0.5809 | 0.05532 | -0.034 | 10.5007
6 | 0.62 | 0.05687 | -0.033 | 10.9021
6.5 | 0.645 | 0.05931 | -0.0313 | 10.8751
7 | 0.6919 | 0.06034 | -0.0307 | 11.4667
7.5 | 0.7008 | 0.06406 | -0.0288 | 10.9397
8 | 0.7832 | 0.06215 | -0.0289 | 12.6018
9.5 | 0.8599 | 0.0695 | -0.0246 | 12.3727
11 | 1.0798 | 0.05932 | -0.0191 | 18.203
11.5 | 1.2033 | 0.04989 | -0.0172 | 24.1191
12 | 1.2507 | 0.04796 | -0.0141 | 26.078
12.5 | 1.2776 | 0.0487 | -0.0111 | 26.2341
13 | 1.2672 | 0.05374 | -0.0086 | 23.5802
13.5 | 1.256 | 0.05927 | -0.0068 | 21.1912
14 | 1.2336 | 0.06677 | -0.006 | 18.4754
14.5 | 1.2068 | 0.07557 | -0.0061 | 15.9693
15 | 1.1874 | 0.08421 | -0.0066 | 14.1005
15.5 | 1.1883 | 0.09045 | -0.0064 | 13.1376
16 | 1.199 | 0.09576 | -0.0061 | 12.5209
16.5 | 1.2148 | 0.10076 | -0.0057 | 12.0564
17 | 1.2226 | 0.10703 | -0.0065 | 11.423
17.5 | 1.2095 | 0.1169 | -0.0096 | 10.3464

## 15. Re 100k Mach 0.50 (1)
BIGFOIL.COM POLAR EXPORT
NACA65-716 a=0.0
NACA65-716 a=0.0 |  |  |  | Cl Max: | 1.489 | at alpha= | 9 | deg
JavaFoil+Calcfoil stall+Eppler ext transition |  |  |  | L/D Max: | 44.652 | at alpha= | 6.5 | deg
Re: | 100000 |  |  | Cd Min: | 0.0194 | at alpha= | 1 | deg
Mach: | 0.5 |  |  | Cl=0 at alpha= | -3.4821 | deg
|  |  |  | @ Cl=0.1, Cd= | 0.038559
|  |  |  | @ Cl=0.4, Cd= | 0.028041
|  |  |  | @ Cl=0.6, Cd= | 0.019442
alpha (deg) | Cl | Cd | Cm | Cl/Cd
-20 | -0.934 | 0.34106 | -0.018 | -2.738
-19.5 | -0.906 | 0.33075 | -0.018 | -2.739
-19 | -0.878 | 0.31672 | -0.019 | -2.773
-18.5 | -0.851 | 0.31132 | -0.019 | -2.732
-18 | -0.823 | 0.30611 | -0.019 | -2.688
-17.5 | -0.793 | 0.29556 | -0.019 | -2.683
-17 | -0.765 | 0.28188 | -0.019 | -2.713
-16.5 | -0.737 | 0.27939 | -0.019 | -2.636
-16 | -0.709 | 0.27528 | -0.019 | -2.574
-15.5 | -0.68 | 0.2731 | -0.019 | -2.492
-15 | -0.653 | 0.25307 | -0.02 | -2.578
-14.5 | -0.624 | 0.24849 | -0.02 | -2.513
-14 | -0.596 | 0.24589 | -0.021 | -2.425
-13.5 | -0.567 | 0.23516 | -0.019 | -2.41
-13 | -0.538 | 0.23334 | -0.019 | -2.307
-12.5 | -0.51 | 0.22709 | -0.02 | -2.247
-12 | -0.482 | 0.20867 | -0.02 | -2.31
-11.5 | -0.454 | 0.21032 | -0.02 | -2.158
-11 | -0.426 | 0.20691 | -0.02 | -2.057
-10.5 | -0.397 | 0.20403 | -0.021 | -1.947
-10 | -0.369 | 0.20197 | -0.021 | -1.827
-9.5 | -0.34 | 0.18027 | -0.019 | -1.886
-9 | -0.312 | 0.16777 | -0.019 | -1.858
-8.5 | -0.283 | 0.16498 | -0.019 | -1.718
-8 | -0.255 | 0.16291 | -0.02 | -1.566
-7.5 | -0.227 | 0.14352 | -0.019 | -1.58
-7 | -0.198 | 0.12604 | -0.012 | -1.572
-6.5 | -0.17 | 0.10889 | -0.014 | -1.562
-6 | -0.209 | 0.06961 | -0.013 | -3.01
-5.5 | -0.197 | 0.05515 | -0.013 | -3.577
-5 | -0.158 | 0.04919 | -0.015 | -3.215
-4.5 | -0.111 | 0.04544 | -0.025 | -2.432
-4 | -0.057 | 0.04389 | -0.024 | -1.308
-3.5 | -0.002 | 0.0415 | -0.024 | -0.052
-3 | 0.054 | 0.03964 | -0.025 | 1.363
-2.5 | 0.111 | 0.0383 | -0.026 | 2.892
-2 | 0.168 | 0.03726 | -0.026 | 4.509
-1.5 | 0.225 | 0.03653 | -0.027 | 6.169
-1 | 0.284 | 0.03603 | -0.028 | 7.882
-0.5 | 0.341 | 0.03585 | -0.029 | 9.521
0 | 0.464 | 0.01957 | -0.06 | 23.711
0.5 | 0.53 | 0.01988 | -0.061 | 26.647
1 | 0.595 | 0.0194 | -0.061 | 30.673
1.5 | 0.656 | 0.01991 | -0.062 | 32.949
2 | 0.721 | 0.02039 | -0.063 | 35.353
2.5 | 0.785 | 0.02103 | -0.064 | 37.333
3 | 0.849 | 0.02175 | -0.064 | 39.032
3.5 | 0.912 | 0.02239 | -0.065 | 40.733
4 | 0.976 | 0.02324 | -0.066 | 41.976
4.5 | 1.038 | 0.02418 | -0.067 | 42.947
5 | 1.1 | 0.02524 | -0.068 | 43.598
5.5 | 1.163 | 0.02636 | -0.069 | 44.128
6 | 1.225 | 0.02759 | -0.069 | 44.414
6.5 | 1.291 | 0.02892 | -0.071 | 44.652
7 | 1.348 | 0.03083 | -0.072 | 43.72
7.5 | 1.398 | 0.03317 | -0.073 | 42.148
8 | 1.44 | 0.0358 | -0.074 | 40.225
8.5 | 1.471 | 0.04578 | -0.074 | 32.138
9 | 1.489 | 0.04961 | -0.075 | 30.017
9.5 | 1.288 | 0.07348 | -0.037 | 17.535
10 | 1.257 | 0.08272 | -0.031 | 15.192
10.5 | 1.145 | 0.09887 | -0.026 | 11.577
11 | 0.794 | 0.17576 | -0.024 | 4.518
11.5 | 0.821 | 0.18091 | -0.031 | 4.54
12 | 0.848 | 0.19228 | -0.032 | 4.409
12.5 | 0.874 | 0.20068 | -0.033 | 4.356
13 | 0.901 | 0.23568 | -0.037 | 3.825
13.5 | 0.928 | 0.23352 | -0.038 | 3.973
14 | 0.955 | 0.25456 | -0.042 | 3.753

## 16. Re 100k Mach 0.50 (2)
BIGFOIL.COM POLAR EXPORT
NACA65-716 a=0.0
NACA65-716 a=0.0 |  |  |  | Cl Max: | 1.0336 | at alpha= | 20 | deg
XFOIL ncrit=9 |  |  |  | L/D Max: | 9.0241 | at alpha= | 9.5 | deg
Re: | 100000 |  |  | Cd Min: | 0.27153 | at alpha= | 20 | deg
Mach: | 0.5 |  |  | Cl=0 at alpha= | -99 | deg
|  |  |  | @ Cl=0.1, Cd= | 0.047418
|  |  |  | @ Cl=0.4, Cd= | 0.058359
|  |  |  | @ Cl=0.6, Cd= | 0.068909
alpha (deg) | Cl | Cd | Cm | Cl/Cd
0 | 0.0407 | 0.04748 | -0.0407 | 0.8572
0.5 | 0.0936 | 0.04771 | -0.0393 | 1.9619
1 | 0.1208 | 0.04647 | -0.0338 | 2.5995
1.5 | 0.3105 | 0.05134 | -0.0516 | 6.0479
2 | 0.285 | 0.05167 | -0.0408 | 5.5158
2.5 | 0.2832 | 0.05236 | -0.0333 | 5.4087
3 | 0.313 | 0.05397 | -0.0308 | 5.7995
3.5 | 0.3507 | 0.0559 | -0.0296 | 6.2737
4 | 0.3914 | 0.05791 | -0.0287 | 6.7588
4.5 | 0.4324 | 0.06005 | -0.0279 | 7.2007
5 | 0.4735 | 0.06228 | -0.0273 | 7.6028
5.5 | 0.5154 | 0.06453 | -0.0266 | 7.987
6 | 0.5579 | 0.06678 | -0.026 | 8.3543
6.5 | 0.6016 | 0.06899 | -0.0253 | 8.7201
7 | 0.6203 | 0.07279 | -0.0242 | 8.5218
7.5 | 0.6451 | 0.07638 | -0.0234 | 8.4459
8 | 0.6779 | 0.07957 | -0.0228 | 8.5195
8.5 | 0.7143 | 0.08252 | -0.0222 | 8.6561
9 | 0.7531 | 0.0853 | -0.0215 | 8.8288
9.5 | 0.7934 | 0.08792 | -0.0207 | 9.0241
10 | 0.7815 | 0.09582 | -0.0215 | 8.1559
10.5 | 0.8064 | 0.10031 | -0.0215 | 8.0391
11 | 0.8384 | 0.10398 | -0.021 | 8.0631
11.5 | 0.8793 | 0.10647 | -0.02 | 8.2587
12 | 0.8574 | 0.11706 | -0.0233 | 7.3244
12.5 | 0.8819 | 0.12185 | -0.0237 | 7.2376
13 | 0.9106 | 0.12588 | -0.0237 | 7.2339
13.5 | 0.904 | 0.13541 | -0.0274 | 6.676
14 | 0.9279 | 0.13969 | -0.0279 | 6.6426
14.5 | 0.9513 | 0.14367 | -0.0285 | 6.6214
15 | 0.9673 | 0.14939 | -0.0303 | 6.475
15.5 | 0.9894 | 0.15409 | -0.0315 | 6.4209
16 | 0.978 | 0.16731 | -0.0388 | 5.8454
16.5 | 0.9718 | 0.18045 | -0.0463 | 5.3854
17 | 0.9617 | 0.19586 | -0.0555 | 4.9101
17.5 | 0.9834 | 0.20273 | -0.0584 | 4.8508
18 | 0.9805 | 0.21771 | -0.0675 | 4.5037
18.5 | 0.9857 | 0.23036 | -0.0754 | 4.279
19 | 0.9986 | 0.24154 | -0.0817 | 4.1343
19.5 | 1.0175 | 0.25219 | -0.0869 | 4.0347
20 | 1.0336 | 0.27153 | -0.0947 | 3.8066

## 17. Re 250k Mach 0.00 (1)
BIGFOIL.COM POLAR EXPORT
NACA65-716 a=0.0
NACA65-716 a=0.0 |  |  |  | Cl Max: | 1.597 | at alpha= | 13 | deg
JavaFoil+Calcfoil stall+Eppler ext transition |  |  |  | L/D Max: | 77.673 | at alpha= | 6.5 | deg
Re: | 250000 |  |  | Cd Min: | 0.01082 | at alpha= | 1 | deg
Mach: | 0 |  |  | Cl=0 at alpha= | -3.4796 | deg
|  |  |  | @ Cl=0.1, Cd= | 0.032992
|  |  |  | @ Cl=0.4, Cd= | 0.012126
|  |  |  | @ Cl=0.6, Cd= | 0.011059
alpha (deg) | Cl | Cd | Cm | Cl/Cd
-17.5 | -0.435 | 0.19192 | -0.013 | -2.267
-17 | -0.449 | 0.17955 | -0.013 | -2.5
-16.5 | -0.462 | 0.16621 | -0.013 | -2.781
-16 | -0.475 | 0.1566 | -0.013 | -3.033
-15.5 | -0.487 | 0.14827 | -0.014 | -3.286
-15 | -0.498 | 0.1406 | -0.014 | -3.544
-14.5 | -0.508 | 0.13211 | -0.014 | -3.845
-14 | -0.515 | 0.12948 | -0.01 | -3.978
-13.5 | -0.522 | 0.11608 | -0.015 | -4.5
-13 | -0.525 | 0.11315 | -0.011 | -4.642
-12.5 | -0.527 | 0.10474 | -0.011 | -5.027
-12 | -0.525 | 0.10255 | -0.01 | -5.12
-11.5 | -0.52 | 0.09214 | -0.011 | -5.649
-11 | -0.512 | 0.08562 | -0.01 | -5.984
-10.5 | -0.501 | 0.08001 | -0.011 | -6.258
-10 | -0.485 | 0.0742 | -0.011 | -6.54
-9.5 | -0.466 | 0.06943 | -0.011 | -6.713
-9 | -0.443 | 0.06481 | -0.012 | -6.836
-8.5 | -0.416 | 0.06149 | -0.011 | -6.769
-8 | -0.386 | 0.05764 | -0.012 | -6.695
-7.5 | -0.352 | 0.05378 | -0.013 | -6.55
-7 | -0.317 | 0.04999 | -0.022 | -6.348
-6.5 | -0.278 | 0.04679 | -0.022 | -5.936
-6 | -0.236 | 0.04392 | -0.023 | -5.372
-5.5 | -0.192 | 0.04166 | -0.024 | -4.605
-5 | -0.146 | 0.04051 | -0.022 | -3.592
-4.5 | -0.099 | 0.03836 | -0.022 | -2.57
-4 | -0.051 | 0.03615 | -0.023 | -1.4
-3.5 | -0.002 | 0.03525 | -0.024 | -0.054
-3 | 0.047 | 0.03416 | -0.024 | 1.381
-2.5 | 0.097 | 0.03304 | -0.024 | 2.922
-2 | 0.146 | 0.03225 | -0.025 | 4.53
-1.5 | 0.196 | 0.0316 | -0.026 | 6.196
-1 | 0.305 | 0.01189 | -0.053 | 25.689
-0.5 | 0.367 | 0.01188 | -0.054 | 30.891
0 | 0.418 | 0.01226 | -0.054 | 34.094
0.5 | 0.477 | 0.01234 | -0.055 | 38.677
1 | 0.536 | 0.01082 | -0.056 | 49.515
1.5 | 0.592 | 0.01102 | -0.056 | 53.703
2 | 0.65 | 0.0113 | -0.057 | 57.512
2.5 | 0.707 | 0.01157 | -0.058 | 61.113
3 | 0.765 | 0.01187 | -0.058 | 64.435
3.5 | 0.822 | 0.01219 | -0.059 | 67.383
4 | 0.878 | 0.01258 | -0.06 | 69.852
4.5 | 0.935 | 0.01295 | -0.061 | 72.2
5 | 0.991 | 0.01341 | -0.061 | 73.924
5.5 | 1.047 | 0.01389 | -0.062 | 75.39
6 | 1.102 | 0.0143 | -0.063 | 77.099
6.5 | 1.156 | 0.01489 | -0.063 | 77.673
7 | 1.209 | 0.01561 | -0.064 | 77.489
7.5 | 1.262 | 0.01653 | -0.065 | 76.334
8 | 1.311 | 0.01788 | -0.066 | 73.311
8.5 | 1.357 | 0.0192 | -0.066 | 70.682
9 | 1.4 | 0.02075 | -0.067 | 67.48
9.5 | 1.432 | 0.0296 | -0.067 | 48.388
10 | 1.47 | 0.03138 | -0.068 | 46.849
10.5 | 1.504 | 0.03321 | -0.068 | 45.302
11 | 1.533 | 0.03524 | -0.069 | 43.502
11.5 | 1.558 | 0.03726 | -0.07 | 41.8
12 | 1.578 | 0.0394 | -0.07 | 40.039
12.5 | 1.591 | 0.04191 | -0.071 | 37.955
13 | 1.597 | 0.04459 | -0.071 | 35.808
13.5 | 1.596 | 0.0472 | -0.072 | 33.821
14 | 1.589 | 0.05032 | -0.072 | 31.579
14.5 | 1.367 | 0.10967 | -0.032 | 12.463
15 | 1.358 | 0.11712 | -0.035 | 11.593
15.5 | 1.336 | 0.12551 | -0.034 | 10.643
16 | 1.308 | 0.13215 | -0.033 | 9.898
16.5 | 1.277 | 0.14188 | -0.032 | 8.997
17 | 1.242 | 0.15257 | -0.032 | 8.138
17.5 | 1.204 | 0.16276 | -0.032 | 7.397
18 | 1.164 | 0.1718 | -0.032 | 6.775

## 18. Re 250k Mach 0.00 (2)
BIGFOIL.COM POLAR EXPORT
NACA65-716 a=0.0
NACA65-716 a=0.0 |  |  |  | Cl Max: | 1.3261 | at alpha= | 11 | deg
XFOIL ncrit=9 |  |  |  | L/D Max: | 82.6478 | at alpha= | 8.5 | deg
Re: | 250000 |  |  | Cd Min: | 0.22199 | at alpha= | -20 | deg
Mach: | 0 |  |  | Cl=0 at alpha= | -3.9837 | deg
|  |  |  | @ Cl=0.1, Cd= | 0.018444
|  |  |  | @ Cl=0.4, Cd= | 0.014067
|  |  |  | @ Cl=0.6, Cd= | 0.01464
alpha (deg) | Cl | Cd | Cm | Cl/Cd
-20 | -0.4851 | 0.22199 | 0.0068 | -2.1852
-19.5 | -0.4662 | 0.21605 | 0.0028 | -2.1578
-19 | -0.4474 | 0.20991 | -0.0014 | -2.1314
-18.5 | -0.4294 | 0.20358 | -0.0059 | -2.1092
-17.5 | -0.3947 | 0.19031 | -0.0149 | -2.074
-17 | -0.3746 | 0.18397 | -0.0185 | -2.0362
-16.5 | -0.3554 | 0.17751 | -0.0229 | -2.0021
-16 | -0.3366 | 0.17074 | -0.0277 | -1.9714
-15.5 | -0.3224 | 0.16381 | -0.0345 | -1.9681
-15 | -0.31 | 0.15641 | -0.0452 | -1.982
-14.5 | -0.2751 | 0.14816 | -0.0462 | -1.8568
-14 | -0.2633 | 0.1424 | -0.0476 | -1.849
-13.5 | -0.253 | 0.13637 | -0.0494 | -1.8552
-13 | -0.2449 | 0.12972 | -0.0524 | -1.8879
-12.5 | -0.2522 | 0.12208 | -0.0589 | -2.0659
-12 | -0.2446 | 0.1141 | -0.0616 | -2.1437
-11.5 | -0.2234 | 0.1086 | -0.0612 | -2.0571
-11 | -0.214 | 0.10197 | -0.0641 | -2.0987
-10.5 | -0.2179 | 0.0939 | -0.0698 | -2.3206
-10 | -0.2469 | 0.08205 | -0.0819 | -3.0091
-9 | -0.2615 | 0.06749 | -0.0851 | -3.8746
-8.5 | -0.2726 | 0.06224 | -0.0839 | -4.3798
-8 | -0.2739 | 0.05675 | -0.0825 | -4.8264
-7.5 | -0.2785 | 0.05213 | -0.0783 | -5.3424
-7 | -0.2552 | 0.04417 | -0.0779 | -5.7777
-6 | -0.19 | 0.03918 | -0.0726 | -4.8494
-5.5 | -0.1576 | 0.03198 | -0.072 | -4.9281
-5 | -0.1147 | 0.02899 | -0.0714 | -3.9565
-4.5 | -0.0561 | 0.02397 | -0.068 | -2.3404
-4 | -0.0018 | 0.02118 | -0.068 | -0.084986
-3.5 | 0.0535 | 0.01935 | -0.0678 | 2.7649
-3 | 0.1074 | 0.0183 | -0.0675 | 5.8689
-2.5 | 0.156 | 0.01699 | -0.0666 | 9.1819
-2 | 0.2059 | 0.01623 | -0.0657 | 12.6864
-1.5 | 0.2544 | 0.01577 | -0.065 | 16.1319
-1 | 0.3031 | 0.01509 | -0.0642 | 20.0861
-0.5 | 0.3296 | 0.01342 | -0.0581 | 24.5604
0 | 0.3744 | 0.01393 | -0.0556 | 26.8772
0.5 | 0.4211 | 0.01418 | -0.0528 | 29.6968
1 | 0.4666 | 0.01448 | -0.0502 | 32.2238
1.5 | 0.5176 | 0.01457 | -0.0496 | 35.5251
2 | 0.5752 | 0.0145 | -0.0499 | 39.669
2.5 | 0.6249 | 0.01478 | -0.0494 | 42.2801
3 | 0.6919 | 0.01469 | -0.0517 | 47.1001
3.5 | 0.7588 | 0.01497 | -0.055 | 50.688
4 | 0.838 | 0.01483 | -0.06 | 56.5071
4.5 | 0.9163 | 0.01502 | -0.0658 | 61.0053
5 | 0.9979 | 0.01492 | -0.0718 | 66.8834
5.5 | 1.0789 | 0.01478 | -0.0779 | 72.9973
6 | 1.1023 | 0.01494 | -0.0729 | 73.7818
6.5 | 1.1323 | 0.015 | -0.0687 | 75.4867
7 | 1.1715 | 0.01501 | -0.0661 | 78.048
7.5 | 1.2127 | 0.0151 | -0.0639 | 80.3113
8 | 1.2509 | 0.01531 | -0.0614 | 81.7048
8.5 | 1.286 | 0.01556 | -0.0584 | 82.6478
9 | 1.3096 | 0.01605 | -0.0536 | 81.595
9.5 | 1.3149 | 0.01705 | -0.0463 | 77.1202
10 | 1.3191 | 0.0188 | -0.0402 | 70.1649
10.5 | 1.3238 | 0.02106 | -0.0351 | 62.8585
11 | 1.3261 | 0.02383 | -0.0305 | 55.6483
11.5 | 1.3259 | 0.02711 | -0.0264 | 48.9082
12 | 1.3236 | 0.03085 | -0.0228 | 42.9044
12.5 | 1.3194 | 0.03515 | -0.0198 | 37.5363
13 | 1.3119 | 0.04016 | -0.0173 | 32.6668
13.5 | 1.2998 | 0.04601 | -0.0153 | 28.2504
14 | 1.2818 | 0.05291 | -0.0138 | 24.226
14.5 | 1.2605 | 0.06072 | -0.0129 | 20.7592
15 | 1.2444 | 0.06848 | -0.0129 | 18.1717
15.5 | 1.2378 | 0.07548 | -0.0133 | 16.399
16 | 1.2359 | 0.08213 | -0.014 | 15.0481

## 19. Re 250k Mach 0.10 (1)
BIGFOIL.COM POLAR EXPORT
NACA65-716 a=0.0
NACA65-716 a=0.0 |  |  |  | Cl Max: | 1.592 | at alpha= | 13 | deg
JavaFoil+Calcfoil stall+Eppler ext transition |  |  |  | L/D Max: | 77.361 | at alpha= | 6.5 | deg
Re: | 250000 |  |  | Cd Min: | 0.01087 | at alpha= | 1 | deg
Mach: | 0.1 |  |  | Cl=0 at alpha= | -3.4796 | deg
|  |  |  | @ Cl=0.1, Cd= | 0.033032
|  |  |  | @ Cl=0.4, Cd= | 0.012123
|  |  |  | @ Cl=0.6, Cd= | 0.011131
alpha (deg) | Cl | Cd | Cm | Cl/Cd
-17 | -0.404 | 0.18143 | -0.013 | -2.228
-16.5 | -0.42 | 0.17307 | -0.013 | -2.428
-16 | -0.436 | 0.16178 | -0.014 | -2.693
-15.5 | -0.451 | 0.15229 | -0.014 | -2.958
-15 | -0.465 | 0.14359 | -0.014 | -3.236
-14.5 | -0.477 | 0.13596 | -0.014 | -3.512
-14 | -0.489 | 0.12739 | -0.014 | -3.836
-13.5 | -0.497 | 0.12535 | -0.011 | -3.965
-13 | -0.504 | 0.11586 | -0.011 | -4.351
-12.5 | -0.508 | 0.11374 | -0.01 | -4.47
-12 | -0.51 | 0.1038 | -0.01 | -4.911
-11.5 | -0.508 | 0.09371 | -0.011 | -5.421
-11 | -0.502 | 0.08758 | -0.011 | -5.736
-10.5 | -0.493 | 0.08131 | -0.011 | -6.063
-10 | -0.48 | 0.07536 | -0.011 | -6.364
-9.5 | -0.462 | 0.07026 | -0.011 | -6.577
-9 | -0.44 | 0.06511 | -0.012 | -6.765
-8.5 | -0.415 | 0.0622 | -0.011 | -6.667
-8 | -0.385 | 0.05811 | -0.012 | -6.63
-7.5 | -0.354 | 0.05385 | -0.021 | -6.574
-7 | -0.318 | 0.0499 | -0.022 | -6.366
-6.5 | -0.278 | 0.04694 | -0.022 | -5.931
-6 | -0.237 | 0.04401 | -0.023 | -5.376
-5.5 | -0.193 | 0.04176 | -0.024 | -4.611
-5 | -0.146 | 0.04067 | -0.022 | -3.593
-4.5 | -0.099 | 0.03852 | -0.022 | -2.571
-4 | -0.051 | 0.03625 | -0.023 | -1.403
-3.5 | -0.002 | 0.03525 | -0.023 | -0.054
-3 | 0.047 | 0.03417 | -0.024 | 1.387
-2.5 | 0.097 | 0.03308 | -0.024 | 2.932
-2 | 0.147 | 0.03228 | -0.025 | 4.547
-1.5 | 0.197 | 0.03165 | -0.026 | 6.217
-1 | 0.307 | 0.01196 | -0.053 | 25.67
-0.5 | 0.369 | 0.01188 | -0.054 | 31.033
0 | 0.42 | 0.01228 | -0.055 | 34.188
0.5 | 0.479 | 0.01237 | -0.055 | 38.76
1 | 0.538 | 0.01087 | -0.056 | 49.552
1.5 | 0.595 | 0.01111 | -0.057 | 53.511
2 | 0.653 | 0.01135 | -0.057 | 57.502
2.5 | 0.71 | 0.01163 | -0.058 | 61.081
3 | 0.768 | 0.01193 | -0.059 | 64.371
3.5 | 0.825 | 0.01226 | -0.059 | 67.301
4 | 0.882 | 0.01266 | -0.06 | 69.734
4.5 | 0.939 | 0.01306 | -0.061 | 71.898
5 | 0.995 | 0.0135 | -0.062 | 73.721
5.5 | 1.052 | 0.01402 | -0.062 | 75.013
6 | 1.107 | 0.01442 | -0.063 | 76.785
6.5 | 1.162 | 0.01502 | -0.064 | 77.361
7 | 1.215 | 0.01574 | -0.064 | 77.15
7.5 | 1.267 | 0.01675 | -0.065 | 75.654
8 | 1.316 | 0.01808 | -0.066 | 72.787
8.5 | 1.362 | 0.01945 | -0.067 | 70.021
9 | 1.405 | 0.02108 | -0.067 | 66.668
9.5 | 1.437 | 0.02998 | -0.068 | 47.925
10 | 1.475 | 0.03176 | -0.068 | 46.422
10.5 | 1.508 | 0.03366 | -0.069 | 44.806
11 | 1.536 | 0.03569 | -0.069 | 43.03
11.5 | 1.559 | 0.03776 | -0.07 | 41.29
12 | 1.578 | 0.03997 | -0.071 | 39.472
12.5 | 1.589 | 0.04258 | -0.071 | 37.32
13 | 1.592 | 0.04529 | -0.072 | 35.156
13.5 | 1.589 | 0.04798 | -0.072 | 33.118
14 | 1.577 | 0.05145 | -0.072 | 30.649
14.5 | 1.358 | 0.11124 | -0.036 | 12.212
15 | 1.342 | 0.11913 | -0.033 | 11.261
15.5 | 1.317 | 0.1267 | -0.034 | 10.393
16 | 1.284 | 0.1361 | -0.032 | 9.436
16.5 | 1.248 | 0.1443 | -0.032 | 8.649
17 | 1.208 | 0.15674 | -0.032 | 7.708
17.5 | 1.165 | 0.1639 | -0.032 | 7.11
18 | 1.12 | 0.17582 | -0.032 | 6.37

## 20. Re 250k Mach 0.10 (2)
BIGFOIL.COM POLAR EXPORT
NACA65-716 a=0.0
NACA65-716 a=0.0 |  |  |  | Cl Max: | 1.3235 | at alpha= | 11 | deg
XFOIL ncrit=9 |  |  |  | L/D Max: | 82.3597 | at alpha= | 8.5 | deg
Re: | 250000 |  |  | Cd Min: | 0.22259 | at alpha= | -20 | deg
Mach: | 0.1 |  |  | Cl=0 at alpha= | -3.9839 | deg
|  |  |  | @ Cl=0.1, Cd= | 0.01863
|  |  |  | @ Cl=0.4, Cd= | 0.014125
|  |  |  | @ Cl=0.6, Cd= | 0.014769
alpha (deg) | Cl | Cd | Cm | Cl/Cd
-20 | -0.4856 | 0.22259 | 0.0069 | -2.1816
-19.5 | -0.4665 | 0.2166 | 0.0028 | -2.1537
-19 | -0.4476 | 0.21042 | -0.0015 | -2.1272
-18.5 | -0.4294 | 0.20406 | -0.006 | -2.1043
-17.5 | -0.3938 | 0.19075 | -0.015 | -2.0645
-17 | -0.3735 | 0.18439 | -0.0187 | -2.0256
-16.5 | -0.3541 | 0.17788 | -0.0232 | -1.9907
-16 | -0.3349 | 0.17106 | -0.0281 | -1.9578
-15.5 | -0.3212 | 0.1642 | -0.0352 | -1.9562
-15 | -0.3049 | 0.15646 | -0.0454 | -1.9487
-14.5 | -0.2736 | 0.14874 | -0.046 | -1.8395
-14 | -0.262 | 0.14298 | -0.0474 | -1.8324
-13.5 | -0.2512 | 0.13687 | -0.0494 | -1.8353
-13 | -0.2438 | 0.13024 | -0.0525 | -1.8719
-12.5 | -0.2507 | 0.12264 | -0.059 | -2.0442
-12 | -0.2394 | 0.11484 | -0.0611 | -2.0846
-11.5 | -0.2196 | 0.10921 | -0.0612 | -2.0108
-11 | -0.2104 | 0.10255 | -0.0641 | -2.0517
-10.5 | -0.2169 | 0.09415 | -0.0707 | -2.3038
-10 | -0.2436 | 0.0827 | -0.0822 | -2.9456
-9.5 | -0.2737 | 0.07503 | -0.0861 | -3.6479
-9 | -0.2421 | 0.06883 | -0.085 | -3.5174
-8.5 | -0.262 | 0.06305 | -0.0846 | -4.1554
-8 | -0.2672 | 0.05738 | -0.0834 | -4.6567
-7.5 | -0.2755 | 0.05272 | -0.0791 | -5.2257
-7 | -0.2524 | 0.04476 | -0.0788 | -5.639
-6.5 | -0.2235 | 0.04311 | -0.0752 | -5.1844
-6 | -0.1918 | 0.03585 | -0.0749 | -5.3501
-5.5 | -0.1572 | 0.03246 | -0.0726 | -4.8429
-5 | -0.1146 | 0.02917 | -0.072 | -3.9287
-4.5 | -0.0564 | 0.02477 | -0.0685 | -2.2769
-4 | -0.0018 | 0.02138 | -0.0685 | -0.084191
-3.5 | 0.054 | 0.01948 | -0.0682 | 2.7721
-3 | 0.1081 | 0.01848 | -0.068 | 5.8496
-2.5 | 0.1573 | 0.01709 | -0.0671 | 9.2042
-2 | 0.2075 | 0.01631 | -0.0662 | 12.7223
-1.5 | 0.2557 | 0.01589 | -0.0654 | 16.0919
-0.5 | 0.3318 | 0.01351 | -0.0586 | 24.5596
0 | 0.3762 | 0.01401 | -0.0559 | 26.8522
0.5 | 0.4238 | 0.01424 | -0.0532 | 29.7612
1 | 0.4678 | 0.01462 | -0.0503 | 31.9973
1.5 | 0.5205 | 0.01464 | -0.0498 | 35.5533
2 | 0.5756 | 0.01468 | -0.0498 | 39.2098
2.5 | 0.6276 | 0.01487 | -0.0495 | 42.2058
3 | 0.6954 | 0.01478 | -0.0518 | 47.0501
3.5 | 0.7613 | 0.01507 | -0.0549 | 50.5176
4 | 0.8415 | 0.01493 | -0.0599 | 56.363
4.5 | 0.9203 | 0.01511 | -0.0658 | 60.9067
5 | 1.0012 | 0.01511 | -0.0717 | 66.2608
5.5 | 1.0845 | 0.01487 | -0.0779 | 72.9321
6 | 1.1079 | 0.01503 | -0.0729 | 73.7126
6.5 | 1.1354 | 0.01514 | -0.0682 | 74.9934
7 | 1.1735 | 0.01519 | -0.0653 | 77.2548
7.5 | 1.2148 | 0.01529 | -0.0631 | 79.4506
8 | 1.254 | 0.01547 | -0.0607 | 81.0601
8.5 | 1.2914 | 0.01568 | -0.0579 | 82.3597
9 | 1.3094 | 0.01627 | -0.0521 | 80.4794
9.5 | 1.3151 | 0.01738 | -0.045 | 75.6674
10 | 1.3177 | 0.01928 | -0.0388 | 68.3454
10.5 | 1.322 | 0.02166 | -0.0338 | 61.0342
11 | 1.3235 | 0.02457 | -0.0292 | 53.8665
11.5 | 1.3234 | 0.02792 | -0.0252 | 47.3997
12 | 1.3211 | 0.03176 | -0.0217 | 41.5963
12.5 | 1.3154 | 0.03629 | -0.0187 | 36.2469
13 | 1.3086 | 0.04136 | -0.0164 | 31.6393
13.5 | 1.2954 | 0.04743 | -0.0145 | 27.3118
14 | 1.2742 | 0.05479 | -0.0131 | 23.2561
14.5 | 1.2538 | 0.06264 | -0.0124 | 20.016
15 | 1.2391 | 0.07038 | -0.0125 | 17.6059
15.5 | 1.2314 | 0.07763 | -0.0131 | 15.8624
16 | 1.2308 | 0.08421 | -0.0139 | 14.6158

## 21. Re 250k Mach 0.25 (1)
BIGFOIL.COM POLAR EXPORT
NACA65-716 a=0.0
NACA65-716 a=0.0 |  |  |  | Cl Max: | 1.569 | at alpha= | 12 | deg
JavaFoil+Calcfoil stall+Eppler ext transition |  |  |  | L/D Max: | 75.396 | at alpha= | 6.5 | deg
Re: | 250000 |  |  | Cd Min: | 0.01118 | at alpha= | 1 | deg
Mach: | 0.25 |  |  | Cl=0 at alpha= | -3.4804 | deg
|  |  |  | @ Cl=0.1, Cd= | 0.03328
|  |  |  | @ Cl=0.4, Cd= | 0.012258
|  |  |  | @ Cl=0.6, Cd= | 0.011399
alpha (deg) | Cl | Cd | Cm | Cl/Cd
-15 | -0.069 | 0.17439 | -0.014 | -0.393
-14.5 | -0.169 | 0.1604 | -0.014 | -1.051
-14 | -0.225 | 0.15544 | -0.015 | -1.446
-13.5 | -0.271 | 0.13759 | -0.015 | -1.966
-13 | -0.31 | 0.12566 | -0.015 | -2.47
-12.5 | -0.345 | 0.11881 | -0.015 | -2.903
-12 | -0.374 | 0.1105 | -0.016 | -3.386
-11.5 | -0.397 | 0.12355 | -0.012 | -3.212
-11 | -0.414 | 0.10979 | -0.011 | -3.772
-10.5 | -0.425 | 0.09225 | -0.012 | -4.607
-10 | -0.429 | 0.08349 | -0.011 | -5.137
-9.5 | -0.426 | 0.07961 | -0.011 | -5.35
-9 | -0.416 | 0.07179 | -0.01 | -5.796
-8.5 | -0.4 | 0.06581 | -0.01 | -6.075
-8 | -0.377 | 0.06043 | -0.011 | -6.245
-7.5 | -0.349 | 0.05612 | -0.012 | -6.225
-7 | -0.316 | 0.05152 | -0.014 | -6.142
-6.5 | -0.281 | 0.04811 | -0.023 | -5.836
-6 | -0.24 | 0.04519 | -0.023 | -5.307
-5.5 | -0.196 | 0.04261 | -0.024 | -4.6
-5 | -0.15 | 0.04002 | -0.025 | -3.745
-4.5 | -0.101 | 0.03841 | -0.023 | -2.64
-4 | -0.052 | 0.0371 | -0.023 | -1.405
-3.5 | -0.002 | 0.03571 | -0.024 | -0.055
-3 | 0.049 | 0.03443 | -0.024 | 1.413
-2.5 | 0.1 | 0.03328 | -0.025 | 2.993
-2 | 0.151 | 0.03243 | -0.026 | 4.65
-1.5 | 0.202 | 0.03185 | -0.026 | 6.345
-1 | 0.315 | 0.01205 | -0.055 | 26.171
-0.5 | 0.379 | 0.01206 | -0.055 | 31.42
0 | 0.431 | 0.01255 | -0.056 | 34.311
0.5 | 0.491 | 0.01263 | -0.057 | 38.91
1 | 0.552 | 0.01118 | -0.057 | 49.372
1.5 | 0.609 | 0.01144 | -0.058 | 53.251
2 | 0.669 | 0.01169 | -0.059 | 57.203
2.5 | 0.728 | 0.012 | -0.059 | 60.641
3 | 0.787 | 0.01233 | -0.06 | 63.815
3.5 | 0.846 | 0.0127 | -0.061 | 66.591
4 | 0.904 | 0.01313 | -0.062 | 68.862
4.5 | 0.962 | 0.01358 | -0.062 | 70.833
5 | 1.02 | 0.01407 | -0.063 | 72.492
5.5 | 1.077 | 0.01463 | -0.064 | 73.615
6 | 1.134 | 0.01508 | -0.065 | 75.16
6.5 | 1.19 | 0.01578 | -0.065 | 75.396
7 | 1.244 | 0.01659 | -0.066 | 74.949
7.5 | 1.297 | 0.01797 | -0.067 | 72.177
8 | 1.345 | 0.0193 | -0.068 | 69.69
8.5 | 1.39 | 0.02088 | -0.068 | 66.581
9 | 1.432 | 0.02281 | -0.069 | 62.769
9.5 | 1.462 | 0.03216 | -0.069 | 45.454
10 | 1.496 | 0.03412 | -0.07 | 43.839
10.5 | 1.525 | 0.03628 | -0.07 | 42.046
11 | 1.547 | 0.03871 | -0.071 | 39.946
11.5 | 1.561 | 0.04126 | -0.072 | 37.84
12 | 1.569 | 0.04374 | -0.072 | 35.874
12.5 | 1.566 | 0.04661 | -0.073 | 33.597
13 | 1.342 | 0.09605 | -0.036 | 13.968
13.5 | 1.321 | 0.10297 | -0.032 | 12.827
14 | 1.294 | 0.11037 | -0.032 | 11.722
14.5 | 1.258 | 0.1198 | -0.032 | 10.5
15 | 1.213 | 0.12977 | -0.03 | 9.346
15.5 | 1.151 | 0.14102 | -0.03 | 8.161
16 | 1.078 | 0.1527 | -0.028 | 7.059
16.5 | 0.997 | 0.16851 | -0.028 | 5.919
17 | 0.91 | 0.18089 | -0.026 | 5.03

## 22. Re 250k Mach 0.25 (2)
BIGFOIL.COM POLAR EXPORT
NACA65-716 a=0.0
NACA65-716 a=0.0 |  |  |  | Cl Max: | 1.3123 | at alpha= | 10.5 | deg
XFOIL ncrit=9 |  |  |  | L/D Max: | 76.9666 | at alpha= | 8 | deg
Re: | 250000 |  |  | Cd Min: | 0.22599 | at alpha= | -20 | deg
Mach: | 0.25 |  |  | Cl=0 at alpha= | -3.9904 | deg
|  |  |  | @ Cl=0.1, Cd= | 0.019509
|  |  |  | @ Cl=0.4, Cd= | 0.014513
|  |  |  | @ Cl=0.6, Cd= | 0.015414
alpha (deg) | Cl | Cd | Cm | Cl/Cd
-20 | -0.4887 | 0.22599 | 0.0074 | -2.1625
-19.5 | -0.4686 | 0.21972 | 0.0029 | -2.1327
-19 | -0.4485 | 0.21327 | -0.0016 | -2.103
-18.5 | -0.4303 | 0.20696 | -0.007 | -2.0791
-18 | -0.4135 | 0.2004 | -0.0123 | -2.0634
-17.5 | -0.3895 | 0.1932 | -0.0156 | -2.016
-17 | -0.3683 | 0.18663 | -0.02 | -1.9734
-16.5 | -0.3469 | 0.17984 | -0.0251 | -1.9289
-16 | -0.3261 | 0.17276 | -0.0311 | -1.8876
-15.5 | -0.3092 | 0.1661 | -0.0417 | -1.8615
-15 | -0.2826 | 0.15773 | -0.0442 | -1.7917
-14.5 | -0.2679 | 0.15187 | -0.045 | -1.764
-14 | -0.2549 | 0.14584 | -0.047 | -1.7478
-13 | -0.2398 | 0.13279 | -0.0544 | -1.8059
-12.5 | -0.2421 | 0.12551 | -0.0602 | -1.9289
-12 | -0.217 | 0.11836 | -0.0596 | -1.8334
-11.5 | -0.2015 | 0.11212 | -0.0616 | -1.7972
-11 | -0.1926 | 0.10529 | -0.065 | -1.8292
-10.5 | -0.2071 | 0.09642 | -0.074 | -2.1479
-10 | -0.1913 | 0.08941 | -0.0741 | -2.1396
-9.5 | -0.183 | 0.08295 | -0.0765 | -2.2061
-9 | -0.185 | 0.07498 | -0.0819 | -2.4673
-8.5 | -0.2062 | 0.06629 | -0.0881 | -3.1106
-8 | -0.2363 | 0.06024 | -0.0877 | -3.9226
-7.5 | -0.2584 | 0.05418 | -0.0842 | -4.7693
-7 | -0.2328 | 0.0478 | -0.0841 | -4.8703
-6.5 | -0.2138 | 0.04533 | -0.0797 | -4.7165
-6 | -0.1851 | 0.0378 | -0.0793 | -4.8968
-5.5 | -0.1501 | 0.03413 | -0.0772 | -4.3979
-5 | -0.1131 | 0.03053 | -0.075 | -3.7046
-4.5 | -0.0571 | 0.02565 | -0.0717 | -2.2261
-4 | -0.0011 | 0.02247 | -0.0712 | -0.048954
-3.5 | 0.0562 | 0.02031 | -0.0709 | 2.7671
-3 | 0.112 | 0.01929 | -0.0706 | 5.8061
-2.5 | 0.1649 | 0.01765 | -0.0697 | 9.3428
-2 | 0.2139 | 0.01698 | -0.0685 | 12.5972
-1.5 | 0.2643 | 0.01647 | -0.0676 | 16.0474
-1 | 0.3173 | 0.01586 | -0.0668 | 20.0063
-0.5 | 0.3381 | 0.01411 | -0.0605 | 23.9617
0 | 0.3879 | 0.01439 | -0.0578 | 26.9562
0.5 | 0.4341 | 0.01486 | -0.0548 | 29.2127
1 | 0.4787 | 0.01517 | -0.0515 | 31.5557
1.5 | 0.5376 | 0.01509 | -0.0515 | 35.6262
2 | 0.5829 | 0.01545 | -0.0498 | 37.7282
2.5 | 0.6445 | 0.01532 | -0.0503 | 42.0692
3 | 0.7001 | 0.0157 | -0.0508 | 44.5924
3.5 | 0.7774 | 0.01552 | -0.0546 | 50.0902
4 | 0.8521 | 0.01586 | -0.0591 | 53.7264
4.5 | 0.9396 | 0.01582 | -0.0655 | 59.3932
5 | 1.0245 | 0.01572 | -0.0715 | 65.1718
5.5 | 1.1012 | 0.01581 | -0.0763 | 69.6521
6.5 | 1.1563 | 0.01583 | -0.066 | 73.0449
7 | 1.1961 | 0.01589 | -0.0629 | 75.2738
7.5 | 1.2331 | 0.01612 | -0.0596 | 76.495
8 | 1.2661 | 0.01645 | -0.0556 | 76.9666
8.5 | 1.2943 | 0.01682 | -0.0508 | 76.9501
9 | 1.3041 | 0.01792 | -0.0441 | 72.7734
9.5 | 1.3107 | 0.01961 | -0.0379 | 66.8383
10 | 1.3103 | 0.02218 | -0.0321 | 59.0757
10.5 | 1.3123 | 0.02513 | -0.0273 | 52.2205
11 | 1.3121 | 0.0286 | -0.0231 | 45.8776
11.5 | 1.3105 | 0.03252 | -0.0195 | 40.2983
12 | 1.306 | 0.03709 | -0.0164 | 35.2116
12.5 | 1.2983 | 0.04236 | -0.0139 | 30.6492
13 | 1.2861 | 0.0485 | -0.0121 | 26.5175
13.5 | 1.2674 | 0.05574 | -0.0109 | 22.7377
14 | 1.2433 | 0.06412 | -0.0104 | 19.3902
14.5 | 1.2254 | 0.07241 | -0.0106 | 16.9231
15 | 1.2144 | 0.0803 | -0.0114 | 15.1233
15.5 | 1.2051 | 0.08824 | -0.0126 | 13.6571

## 23. Re 250k Mach 0.50 (1)
BIGFOIL.COM POLAR EXPORT
NACA65-716 a=0.0
NACA65-716 a=0.0 |  |  |  | Cl Max: | 1.497 | at alpha= | 9 | deg
JavaFoil+Calcfoil stall+Eppler ext transition |  |  |  | L/D Max: | 67.413 | at alpha= | 5.5 | deg
Re: | 250000 |  |  | Cd Min: | 0.01265 | at alpha= | 1 | deg
Mach: | 0.5 |  |  | Cl=0 at alpha= | -3.4821 | deg
|  |  |  | @ Cl=0.1, Cd= | 0.034534
|  |  |  | @ Cl=0.4, Cd= | 0.016195
|  |  |  | @ Cl=0.6, Cd= | 0.012865
alpha (deg) | Cl | Cd | Cm | Cl/Cd
-20 | -0.934 | 0.26092 | -0.018 | -3.579
-19.5 | -0.906 | 0.25693 | -0.018 | -3.526
-19 | -0.878 | 0.23677 | -0.019 | -3.71
-18.5 | -0.851 | 0.2316 | -0.019 | -3.672
-18 | -0.823 | 0.22659 | -0.019 | -3.631
-17.5 | -0.793 | 0.22291 | -0.019 | -3.559
-17 | -0.765 | 0.21324 | -0.019 | -3.586
-16.5 | -0.737 | 0.20633 | -0.019 | -3.57
-16 | -0.709 | 0.20208 | -0.019 | -3.507
-15.5 | -0.681 | 0.20608 | -0.02 | -3.302
-15 | -0.653 | 0.19301 | -0.02 | -3.381
-14.5 | -0.624 | 0.18089 | -0.02 | -3.452
-14 | -0.596 | 0.17781 | -0.021 | -3.353
-13.5 | -0.567 | 0.17898 | -0.019 | -3.166
-13 | -0.538 | 0.17234 | -0.019 | -3.124
-12.5 | -0.51 | 0.16697 | -0.02 | -3.056
-12 | -0.482 | 0.15466 | -0.02 | -3.117
-11.5 | -0.454 | 0.15859 | -0.02 | -2.862
-11 | -0.426 | 0.15545 | -0.021 | -2.738
-10.5 | -0.397 | 0.15251 | -0.021 | -2.605
-10 | -0.369 | 0.15092 | -0.021 | -2.445
-9.5 | -0.34 | 0.13709 | -0.02 | -2.481
-9 | -0.312 | 0.1252 | -0.02 | -2.49
-8.5 | -0.283 | 0.1265 | -0.02 | -2.241
-8 | -0.255 | 0.1198 | -0.02 | -2.13
-7.5 | -0.227 | 0.11132 | -0.02 | -2.038
-7 | -0.198 | 0.0983 | -0.015 | -2.017
-6.5 | -0.171 | 0.05841 | -0.023 | -2.921
-6 | -0.209 | 0.05748 | -0.014 | -3.644
-5.5 | -0.197 | 0.04786 | -0.014 | -4.122
-5 | -0.159 | 0.04414 | -0.026 | -3.603
-4.5 | -0.111 | 0.04066 | -0.027 | -2.72
-4 | -0.057 | 0.03885 | -0.025 | -1.478
-3.5 | -0.002 | 0.03713 | -0.026 | -0.058
-3 | 0.054 | 0.03543 | -0.027 | 1.526
-2.5 | 0.111 | 0.03432 | -0.027 | 3.229
-2 | 0.168 | 0.03336 | -0.028 | 5.037
-1.5 | 0.225 | 0.0327 | -0.028 | 6.894
-1 | 0.284 | 0.03222 | -0.029 | 8.818
-0.5 | 0.424 | 0.01288 | -0.061 | 32.891
0 | 0.476 | 0.0138 | -0.062 | 34.522
0.5 | 0.544 | 0.01396 | -0.063 | 38.943
1 | 0.611 | 0.01265 | -0.063 | 48.265
1.5 | 0.673 | 0.01298 | -0.064 | 51.849
2 | 0.739 | 0.01337 | -0.065 | 55.263
2.5 | 0.804 | 0.0138 | -0.066 | 58.304
3 | 0.869 | 0.01428 | -0.066 | 60.865
3.5 | 0.934 | 0.01486 | -0.067 | 62.834
4 | 0.998 | 0.01545 | -0.068 | 64.6
4.5 | 1.061 | 0.01613 | -0.069 | 65.812
5 | 1.124 | 0.0169 | -0.07 | 66.516
5.5 | 1.187 | 0.01761 | -0.071 | 67.413
6 | 1.249 | 0.01856 | -0.071 | 67.322
6.5 | 1.312 | 0.02008 | -0.072 | 65.33
7 | 1.366 | 0.02194 | -0.073 | 62.27
7.5 | 1.415 | 0.02401 | -0.074 | 58.935
8 | 1.455 | 0.02655 | -0.075 | 54.81
8.5 | 1.479 | 0.03817 | -0.075 | 38.743
9 | 1.497 | 0.04128 | -0.075 | 36.252
9.5 | 1.494 | 0.04495 | -0.076 | 33.24
10 | 1.456 | 0.04924 | -0.077 | 29.577
10.5 | 1.145 | 0.08359 | -0.027 | 13.695
11 | 0.794 | 0.13189 | -0.025 | 6.022
11.5 | 0.821 | 0.14036 | -0.031 | 5.852
12 | 0.848 | 0.14699 | -0.032 | 5.768
12.5 | 0.874 | 0.15701 | -0.033 | 5.568
13 | 0.901 | 0.17236 | -0.037 | 5.23
13.5 | 0.928 | 0.17379 | -0.038 | 5.339
14 | 0.955 | 0.19527 | -0.042 | 4.893

## 24. Re 250k Mach 0.50 (2)
BIGFOIL.COM POLAR EXPORT
NACA65-716 a=0.0
NACA65-716 a=0.0 |  |  |  | Cl Max: | 1.2746 | at alpha= | 11 | deg
XFOIL ncrit=9 |  |  |  | L/D Max: | 45.3517 | at alpha= | 7.5 | deg
Re: | 250000 |  |  | Cd Min: | 0.24309 | at alpha= | -20 | deg
Mach: | 0.5 |  |  | Cl=0 at alpha= | -4.0464 | deg
|  |  |  | @ Cl=0.1, Cd= | 0.023432
|  |  |  | @ Cl=0.4, Cd= | 0.017816
|  |  |  | @ Cl=0.6, Cd= | 0.019831
alpha (deg) | Cl | Cd | Cm | Cl/Cd
-20 | -0.5086 | 0.24309 | 0.0084 | -2.0922
-19.5 | -0.4837 | 0.23563 | 0.0022 | -2.0528
-18.5 | -0.4319 | 0.21983 | -0.0096 | -1.9647
-18 | -0.4037 | 0.21206 | -0.0154 | -1.9037
-17.5 | -0.3748 | 0.20423 | -0.0223 | -1.8352
-17 | -0.3408 | 0.19652 | -0.0318 | -1.7342
-16.5 | -0.326 | 0.19094 | -0.0363 | -1.7073
-16 | -0.3076 | 0.18353 | -0.0379 | -1.676
-15.5 | -0.2866 | 0.17639 | -0.0398 | -1.6248
-15 | -0.2671 | 0.16971 | -0.0428 | -1.5739
-14.5 | -0.2482 | 0.16293 | -0.0462 | -1.5234
-14 | -0.2316 | 0.15626 | -0.05 | -1.4821
-13.5 | -0.2261 | 0.15057 | -0.0563 | -1.5016
-13 | -0.1973 | 0.14176 | -0.0577 | -1.3918
-12.5 | -0.1768 | 0.13485 | -0.0604 | -1.3111
-12 | -0.1595 | 0.12796 | -0.064 | -1.2465
-11.5 | -0.1604 | 0.12172 | -0.0711 | -1.3178
-11 | -0.1366 | 0.11365 | -0.0726 | -1.2019
-10.5 | -0.1164 | 0.10697 | -0.0748 | -1.0882
-10 | -0.1067 | 0.10008 | -0.0789 | -1.0661
-9.5 | -0.1115 | 0.09268 | -0.0877 | -1.2031
-9 | -0.0941 | 0.08504 | -0.088 | -1.1065
-8.5 | -0.0799 | 0.07859 | -0.0906 | -1.0167
-8 | -0.0774 | 0.07111 | -0.0957 | -1.0885
-7 | -0.1465 | 0.05913 | -0.1019 | -2.4776
-6.5 | -0.1284 | 0.05094 | -0.1013 | -2.5206
-6 | -0.1313 | 0.04891 | -0.0969 | -2.6845
-5.5 | -0.1082 | 0.04129 | -0.0956 | -2.6205
-5 | -0.0863 | 0.03671 | -0.0918 | -2.3509
-4 | 0.0042 | 0.02731 | -0.0842 | 0.15379
-3.5 | 0.0587 | 0.02492 | -0.0823 | 2.3555
-3 | 0.122 | 0.02264 | -0.0812 | 5.3887
-2.5 | 0.184 | 0.02136 | -0.0801 | 8.6142
-2 | 0.2357 | 0.02029 | -0.078 | 11.6166
-1.5 | 0.2924 | 0.01939 | -0.0761 | 15.0799
-1 | 0.3329 | 0.01956 | -0.0728 | 17.0194
-0.5 | 0.3906 | 0.01889 | -0.0713 | 20.6776
0 | 0.4004 | 0.01777 | -0.0628 | 22.5324
0.5 | 0.4556 | 0.01794 | -0.0588 | 25.3958
1 | 0.4843 | 0.01911 | -0.0525 | 25.3428
1.5 | 0.5419 | 0.019 | -0.049 | 28.5211
2 | 0.5655 | 0.02009 | -0.043 | 28.1483
2.5 | 0.6468 | 0.01948 | -0.0445 | 33.2033
3 | 0.6794 | 0.02061 | -0.0406 | 32.9646
4 | 0.8702 | 0.02061 | -0.0518 | 42.2222
4.5 | 0.9594 | 0.02139 | -0.0581 | 44.8527
5 | 0.9319 | 0.02237 | -0.0452 | 41.6585
6 | 1.0012 | 0.02417 | -0.0377 | 41.4233
6.5 | 1.046 | 0.02486 | -0.0351 | 42.0756
7 | 1.0985 | 0.0252 | -0.0328 | 43.5913
7.5 | 1.1542 | 0.02545 | -0.0307 | 45.3517
8 | 1.1648 | 0.0283 | -0.026 | 41.159
8.5 | 1.2127 | 0.02916 | -0.0232 | 41.5878
9 | 1.2336 | 0.03177 | -0.0194 | 38.8291
9.5 | 1.2529 | 0.03466 | -0.0156 | 36.1483
10 | 1.2705 | 0.03791 | -0.0122 | 33.5136
10.5 | 1.2742 | 0.04233 | -0.0089 | 30.1016
11 | 1.2746 | 0.04742 | -0.0062 | 26.879
11.5 | 1.2715 | 0.05326 | -0.0042 | 23.8735
12 | 1.2632 | 0.06004 | -0.003 | 21.0393
12.5 | 1.2454 | 0.06816 | -0.0028 | 18.2717
13 | 1.2219 | 0.07746 | -0.0037 | 15.7746
13.5 | 1.1942 | 0.08778 | -0.0058 | 13.6045
14 | 1.17 | 0.09828 | -0.0086 | 11.9048
14.5 | 1.1576 | 0.10778 | -0.0113 | 10.7404
15 | 1.1516 | 0.11675 | -0.0141 | 9.8638
15.5 | 1.1526 | 0.12516 | -0.0168 | 9.209
16 | 1.149 | 0.13443 | -0.0206 | 8.5472

## 25. Re 500k Mach 0.00 (1)
BIGFOIL.COM POLAR EXPORT
NACA65-716 a=0.0
NACA65-716 a=0.0 |  |  |  | Cl Max: | 1.605 | at alpha= | 13.5 | deg
JavaFoil+Calcfoil stall+Eppler ext transition |  |  |  | L/D Max: | 103.99 | at alpha= | 6.5 | deg
Re: | 500000 |  |  | Cd Min: | 0.00822 | at alpha= | 1 | deg
Mach: | 0 |  |  | Cl=0 at alpha= | -3.4796 | deg
|  |  |  | @ Cl=0.1, Cd= | 0.01614
|  |  |  | @ Cl=0.4, Cd= | 0.0099374
|  |  |  | @ Cl=0.6, Cd= | 0.0083477
alpha (deg) | Cl | Cd | Cm | Cl/Cd
-17.5 | -0.436 | 0.16738 | -0.014 | -2.602
-17 | -0.449 | 0.16237 | -0.014 | -2.768
-16.5 | -0.463 | 0.15209 | -0.014 | -3.043
-16 | -0.476 | 0.14437 | -0.015 | -3.295
-15.5 | -0.488 | 0.13483 | -0.015 | -3.619
-15 | -0.499 | 0.12775 | -0.015 | -3.906
-14.5 | -0.509 | 0.12191 | -0.016 | -4.173
-14 | -0.517 | 0.11264 | -0.016 | -4.589
-13.5 | -0.523 | 0.10639 | -0.016 | -4.919
-13 | -0.527 | 0.10175 | -0.017 | -5.182
-12.5 | -0.529 | 0.0956 | -0.017 | -5.529
-12 | -0.525 | 0.09207 | -0.011 | -5.704
-11.5 | -0.523 | 0.08324 | -0.018 | -6.279
-11 | -0.514 | 0.07849 | -0.018 | -6.554
-10.5 | -0.501 | 0.07326 | -0.012 | -6.836
-10 | -0.488 | 0.0701 | -0.019 | -6.955
-9.5 | -0.468 | 0.065 | -0.019 | -7.208
-9 | -0.445 | 0.0612 | -0.02 | -7.278
-8.5 | -0.418 | 0.05751 | -0.02 | -7.277
-8 | -0.388 | 0.05415 | -0.021 | -7.169
-7.5 | -0.354 | 0.05056 | -0.022 | -7.01
-7 | -0.318 | 0.04679 | -0.023 | -6.794
-6.5 | -0.278 | 0.04389 | -0.024 | -6.343
-6 | -0.236 | 0.04121 | -0.024 | -5.738
-5.5 | -0.192 | 0.03903 | -0.025 | -4.93
-5 | -0.146 | 0.03803 | -0.023 | -3.831
-4.5 | -0.099 | 0.03611 | -0.024 | -2.734
-4 | -0.051 | 0.03444 | -0.024 | -1.472
-3.5 | -0.002 | 0.03308 | -0.025 | -0.057
-3 | 0.047 | 0.03196 | -0.025 | 1.479
-2.5 | 0.12 | 0.01017 | -0.052 | 11.788
-2 | 0.181 | 0.01011 | -0.053 | 17.943
-1.5 | 0.243 | 0.01004 | -0.053 | 24.199
-1 | 0.305 | 0.00939 | -0.054 | 32.516
-0.5 | 0.367 | 0.00992 | -0.055 | 36.996
0 | 0.424 | 0.00995 | -0.055 | 42.642
0.5 | 0.484 | 0.00997 | -0.056 | 48.556
1 | 0.544 | 0.00822 | -0.057 | 66.157
1.5 | 0.601 | 0.00835 | -0.057 | 72.005
2 | 0.66 | 0.00852 | -0.058 | 77.445
2.5 | 0.718 | 0.00869 | -0.059 | 82.669
3 | 0.776 | 0.00891 | -0.059 | 87.152
3.5 | 0.834 | 0.00914 | -0.06 | 91.289
4 | 0.891 | 0.00941 | -0.061 | 94.77
4.5 | 0.949 | 0.00968 | -0.062 | 97.956
5 | 1.005 | 0.00999 | -0.062 | 100.604
5.5 | 1.061 | 0.01038 | -0.063 | 102.307
6 | 1.117 | 0.01079 | -0.064 | 103.568
6.5 | 1.172 | 0.01127 | -0.064 | 103.99
7 | 1.224 | 0.01189 | -0.065 | 102.975
7.5 | 1.275 | 0.01272 | -0.066 | 100.211
8 | 1.322 | 0.01406 | -0.066 | 94.056
8.5 | 1.368 | 0.01523 | -0.067 | 89.819
9 | 1.41 | 0.01665 | -0.068 | 84.688
9.5 | 1.439 | 0.02575 | -0.068 | 55.872
10 | 1.477 | 0.02728 | -0.068 | 54.123
10.5 | 1.511 | 0.0289 | -0.069 | 52.291
11 | 1.54 | 0.03063 | -0.07 | 50.265
11.5 | 1.565 | 0.0325 | -0.07 | 48.144
12 | 1.585 | 0.03435 | -0.071 | 46.136
12.5 | 1.598 | 0.03661 | -0.071 | 43.662
13 | 1.604 | 0.03886 | -0.072 | 41.284
13.5 | 1.605 | 0.04113 | -0.072 | 39.018
14 | 1.599 | 0.0438 | -0.073 | 36.505
14.5 | 1.588 | 0.04649 | -0.074 | 34.157
15 | 1.57 | 0.04993 | -0.074 | 31.447
15.5 | 1.54 | 0.05399 | -0.074 | 28.529
16 | 1.503 | 0.05859 | -0.075 | 25.651
16.5 | 1.457 | 0.06461 | -0.074 | 22.549
17 | 1.392 | 0.07701 | -0.073 | 18.08
17.5 | 1.227 | 0.14069 | -0.052 | 8.723
18 | 1.173 | 0.15621 | -0.045 | 7.511
18.5 | 1.126 | 0.16841 | -0.04 | 6.688

## 26. Re 500k Mach 0.00 (2)
BIGFOIL.COM POLAR EXPORT
NACA65-716 a=0.0
NACA65-716 a=0.0 |  |  |  | Cl Max: | 1.3199 | at alpha= | 11.5 | deg
XFOIL ncrit=9 |  |  |  | L/D Max: | 116.391 | at alpha= | 7 | deg
Re: | 500000 |  |  | Cd Min: | 0.22135 | at alpha= | -20 | deg
Mach: | 0 |  |  | Cl=0 at alpha= | -3.9297 | deg
|  |  |  | @ Cl=0.1, Cd= | 0.012909
|  |  |  | @ Cl=0.4, Cd= | 0.0087601
|  |  |  | @ Cl=0.6, Cd= | 0.0090944
alpha (deg) | Cl | Cd | Cm | Cl/Cd
-20 | -0.4905 | 0.22135 | 0.0069 | -2.2159
-19.5 | -0.471 | 0.21465 | 0.0034 | -2.1943
-19 | -0.4518 | 0.20884 | -0.0004 | -2.1634
-18.5 | -0.433 | 0.20288 | -0.0044 | -2.1343
-18 | -0.4145 | 0.19645 | -0.0086 | -2.11
-17.5 | -0.397 | 0.18939 | -0.0134 | -2.0962
-17 | -0.3796 | 0.18134 | -0.0212 | -2.0933
-16.5 | -0.3556 | 0.17499 | -0.0241 | -2.0321
-16 | -0.3419 | 0.16937 | -0.0261 | -2.0187
-15.5 | -0.3273 | 0.16338 | -0.0288 | -2.0033
-15 | -0.3139 | 0.15667 | -0.032 | -2.0036
-14.5 | -0.3096 | 0.14894 | -0.0372 | -2.0787
-14 | -0.3027 | 0.14125 | -0.0417 | -2.143
-13.5 | -0.2833 | 0.1343 | -0.0433 | -2.1095
-13 | -0.2666 | 0.12826 | -0.0456 | -2.0786
-12.5 | -0.2543 | 0.12164 | -0.0487 | -2.0906
-12 | -0.2444 | 0.11462 | -0.052 | -2.1323
-11.5 | -0.2467 | 0.10518 | -0.0579 | -2.3455
-9.5 | -0.32 | 0.0615 | -0.0816 | -5.2033
-8.5 | -0.3307 | 0.05291 | -0.0777 | -6.2502
-8 | -0.4254 | 0.0204 | -0.0642 | -20.8529
-7.5 | -0.3736 | 0.02093 | -0.0641 | -17.85
-7 | -0.324 | 0.02018 | -0.0636 | -16.0555
-6.5 | -0.2737 | 0.01964 | -0.0632 | -13.9358
-6 | -0.2221 | 0.01885 | -0.0629 | -11.7825
-5.5 | -0.1697 | 0.0186 | -0.0631 | -9.1237
-5 | -0.117 | 0.01746 | -0.0632 | -6.701
-4.5 | -0.0627 | 0.01663 | -0.0633 | -3.7703
-4 | -0.0077 | 0.01555 | -0.0632 | -0.49518
-3.5 | 0.0471 | 0.01447 | -0.0632 | 3.255
-3 | 0.0974 | 0.01294 | -0.0625 | 7.527
-2.5 | 0.1491 | 0.01232 | -0.0622 | 12.1023
-2 | 0.202 | 0.01181 | -0.062 | 17.1041
-1.5 | 0.2551 | 0.0113 | -0.0618 | 22.5752
-1 | 0.3099 | 0.01105 | -0.062 | 28.0452
-0.5 | 0.3465 | 0.00879 | -0.0598 | 39.4198
0 | 0.4002 | 0.00876 | -0.0593 | 45.6849
0.5 | 0.455 | 0.00889 | -0.0591 | 51.1811
1 | 0.5097 | 0.00894 | -0.059 | 57.0134
1.5 | 0.565 | 0.00905 | -0.059 | 62.4309
2 | 0.6202 | 0.00912 | -0.0593 | 68.0044
2.5 | 0.6758 | 0.00917 | -0.0595 | 73.6968
3 | 0.73 | 0.00929 | -0.0596 | 78.5791
3.5 | 0.7829 | 0.00934 | -0.0593 | 83.8223
4 | 0.8345 | 0.00944 | -0.0587 | 88.4004
4.5 | 0.8844 | 0.00948 | -0.0578 | 93.2911
5 | 0.935 | 0.00958 | -0.0571 | 97.5992
5.5 | 0.9961 | 0.0097 | -0.0588 | 102.6907
6 | 1.0663 | 0.00984 | -0.0627 | 108.3638
6.5 | 1.1404 | 0.01004 | -0.0676 | 113.5857
7 | 1.1965 | 0.01028 | -0.0689 | 116.3911
7.5 | 1.2285 | 0.01059 | -0.0652 | 116.0057
8 | 1.2637 | 0.01105 | -0.0623 | 114.362
8.5 | 1.2852 | 0.01186 | -0.0572 | 108.3642
9 | 1.29 | 0.01322 | -0.0498 | 97.5794
9.5 | 1.2984 | 0.01504 | -0.0442 | 86.3298
10 | 1.3077 | 0.0172 | -0.0395 | 76.0291
10.5 | 1.3142 | 0.01982 | -0.0351 | 66.3068
11.5 | 1.3199 | 0.02629 | -0.0273 | 50.2054
12 | 1.3177 | 0.03028 | -0.0239 | 43.5172
12.5 | 1.3175 | 0.03444 | -0.0212 | 38.2549
13 | 1.3112 | 0.03941 | -0.0186 | 33.2707
13.5 | 1.3017 | 0.045 | -0.0165 | 28.9267
14 | 1.2942 | 0.05081 | -0.0151 | 25.4714
14.5 | 1.2944 | 0.05619 | -0.0143 | 23.0361
15 | 1.2934 | 0.06199 | -0.014 | 20.8647
15.5 | 1.2964 | 0.0676 | -0.0142 | 19.1775
16 | 1.2887 | 0.07477 | -0.0148 | 17.2355
16.5 | 1.2933 | 0.08064 | -0.0157 | 16.0379

## 27. Re 500k Mach 0.10 (1)
BIGFOIL.COM POLAR EXPORT
NACA65-716 a=0.0
NACA65-716 a=0.0 |  |  |  | Cl Max: | 1.6 | at alpha= | 13 | deg
JavaFoil+Calcfoil stall+Eppler ext transition |  |  |  | L/D Max: | 103.474 | at alpha= | 6.5 | deg
Re: | 500000 |  |  | Cd Min: | 0.00825 | at alpha= | 1 | deg
Mach: | 0.1 |  |  | Cl=0 at alpha= | -3.4796 | deg
|  |  |  | @ Cl=0.1, Cd= | 0.016176
|  |  |  | @ Cl=0.4, Cd= | 0.0099472
|  |  |  | @ Cl=0.6, Cd= | 0.0083895
alpha (deg) | Cl | Cd | Cm | Cl/Cd
-17 | -0.405 | 0.16523 | -0.014 | -2.449
-16.5 | -0.421 | 0.15373 | -0.014 | -2.736
-16 | -0.436 | 0.14531 | -0.015 | -3.002
-15.5 | -0.451 | 0.14103 | -0.015 | -3.199
-15 | -0.465 | 0.12792 | -0.015 | -3.638
-14.5 | -0.478 | 0.12085 | -0.016 | -3.957
-14 | -0.489 | 0.11486 | -0.016 | -4.261
-13.5 | -0.499 | 0.10907 | -0.016 | -4.573
-13 | -0.506 | 0.10142 | -0.017 | -4.989
-12.5 | -0.51 | 0.0993 | -0.016 | -5.135
-12 | -0.512 | 0.09249 | -0.017 | -5.53
-11.5 | -0.51 | 0.08541 | -0.017 | -5.971
-11 | -0.504 | 0.07951 | -0.018 | -6.344
-10.5 | -0.493 | 0.074 | -0.011 | -6.663
-10 | -0.48 | 0.0697 | -0.012 | -6.881
-9.5 | -0.464 | 0.06618 | -0.019 | -7.017
-9 | -0.443 | 0.06133 | -0.02 | -7.219
-8.5 | -0.417 | 0.05828 | -0.02 | -7.154
-8 | -0.388 | 0.05429 | -0.021 | -7.138
-7.5 | -0.354 | 0.05071 | -0.022 | -6.989
-7 | -0.318 | 0.04709 | -0.023 | -6.758
-6.5 | -0.279 | 0.04411 | -0.024 | -6.325
-6 | -0.237 | 0.04136 | -0.024 | -5.733
-5.5 | -0.193 | 0.03926 | -0.025 | -4.916
-5 | -0.146 | 0.03802 | -0.022 | -3.846
-4.5 | -0.099 | 0.03615 | -0.023 | -2.743
-4 | -0.051 | 0.03454 | -0.024 | -1.474
-3.5 | -0.002 | 0.03312 | -0.025 | -0.058
-3 | 0.047 | 0.03212 | -0.025 | 1.478
-2.5 | 0.12 | 0.01016 | -0.052 | 11.86
-2 | 0.182 | 0.01015 | -0.053 | 17.953
-1.5 | 0.244 | 0.01004 | -0.054 | 24.317
-1 | 0.307 | 0.0094 | -0.054 | 32.663
-0.5 | 0.369 | 0.00992 | -0.055 | 37.188
0 | 0.426 | 0.00997 | -0.055 | 42.769
0.5 | 0.487 | 0.00998 | -0.056 | 48.734
1 | 0.547 | 0.00825 | -0.057 | 66.218
1.5 | 0.604 | 0.0084 | -0.058 | 71.837
2 | 0.663 | 0.00855 | -0.058 | 77.465
2.5 | 0.721 | 0.00873 | -0.059 | 82.608
3 | 0.78 | 0.00895 | -0.06 | 87.115
3.5 | 0.838 | 0.00919 | -0.06 | 91.214
4 | 0.896 | 0.00946 | -0.061 | 94.649
4.5 | 0.953 | 0.00975 | -0.062 | 97.724
5 | 1.01 | 0.01006 | -0.063 | 100.34
5.5 | 1.066 | 0.01045 | -0.063 | 102.019
6 | 1.122 | 0.01087 | -0.064 | 103.215
6.5 | 1.177 | 0.01137 | -0.065 | 103.474
7 | 1.229 | 0.01199 | -0.065 | 102.522
7.5 | 1.28 | 0.0129 | -0.066 | 99.227
8 | 1.327 | 0.01423 | -0.067 | 93.256
8.5 | 1.373 | 0.01544 | -0.067 | 88.877
9 | 1.415 | 0.01695 | -0.068 | 83.476
9.5 | 1.443 | 0.0261 | -0.068 | 55.307
10 | 1.481 | 0.0276 | -0.069 | 53.663
10.5 | 1.515 | 0.0293 | -0.069 | 51.697
11 | 1.543 | 0.03109 | -0.07 | 49.616
11.5 | 1.566 | 0.03296 | -0.07 | 47.521
12 | 1.585 | 0.03487 | -0.071 | 45.451
12.5 | 1.597 | 0.0372 | -0.072 | 42.924
13 | 1.6 | 0.03947 | -0.072 | 40.537
13.5 | 1.598 | 0.04192 | -0.073 | 38.112
14 | 1.589 | 0.04466 | -0.073 | 35.569
14.5 | 1.573 | 0.04776 | -0.074 | 32.943
15 | 1.552 | 0.05092 | -0.074 | 30.479
15.5 | 1.516 | 0.05551 | -0.075 | 27.316
16 | 1.472 | 0.06063 | -0.075 | 24.27
16.5 | 1.418 | 0.06778 | -0.074 | 20.929
17 | 1.231 | 0.1357 | -0.051 | 9.07
17.5 | 1.176 | 0.14915 | -0.046 | 7.888
18 | 1.126 | 0.16117 | -0.042 | 6.985

## 28. Re 500k Mach 0.10 (2)
BIGFOIL.COM POLAR EXPORT
NACA65-716 a=0.0
NACA65-716 a=0.0 |  |  |  | Cl Max: | 1.3175 | at alpha= | 11.5 | deg
XFOIL ncrit=9 |  |  |  | L/D Max: | 115.834 | at alpha= | 7 | deg
Re: | 500000 |  |  | Cd Min: | 0.22197 | at alpha= | -20 | deg
Mach: | 0.1 |  |  | Cl=0 at alpha= | -3.9339 | deg
|  |  |  | @ Cl=0.1, Cd= | 0.013003
|  |  |  | @ Cl=0.4, Cd= | 0.0088116
|  |  |  | @ Cl=0.6, Cd= | 0.009147
alpha (deg) | Cl | Cd | Cm | Cl/Cd
-20 | -0.4912 | 0.22197 | 0.007 | -2.2129
-19.5 | -0.4713 | 0.21527 | 0.0035 | -2.1893
-19 | -0.4519 | 0.20941 | -0.0004 | -2.158
-18.5 | -0.433 | 0.2034 | -0.0044 | -2.1288
-18 | -0.4142 | 0.19692 | -0.0087 | -2.1034
-17.5 | -0.3966 | 0.18981 | -0.0137 | -2.0895
-17 | -0.3754 | 0.18152 | -0.0218 | -2.0681
-16.5 | -0.3556 | 0.17563 | -0.0238 | -2.0247
-16 | -0.3414 | 0.16994 | -0.0259 | -2.0089
-15.5 | -0.3265 | 0.16386 | -0.0287 | -1.9926
-15 | -0.3128 | 0.15708 | -0.0321 | -1.9913
-14.5 | -0.3088 | 0.14948 | -0.0372 | -2.0658
-14 | -0.3012 | 0.14182 | -0.0418 | -2.1238
-13.5 | -0.2804 | 0.13493 | -0.0432 | -2.0781
-13 | -0.2642 | 0.12886 | -0.0456 | -2.0503
-12.5 | -0.2516 | 0.12218 | -0.0488 | -2.0593
-12 | -0.2415 | 0.11516 | -0.0521 | -2.0971
-11.5 | -0.2442 | 0.10561 | -0.0581 | -2.3123
-11 | -0.2435 | 0.09674 | -0.063 | -2.5171
-10.5 | -0.2494 | 0.0862 | -0.0693 | -2.8933
-10 | -0.2626 | 0.07459 | -0.0776 | -3.5206
-8.5 | -0.456 | 0.02709 | -0.0681 | -16.8328
-8 | -0.3844 | 0.03331 | -0.0704 | -11.5401
-7.5 | -0.3743 | 0.02135 | -0.0651 | -17.5316
-7 | -0.3253 | 0.02018 | -0.0644 | -16.1199
-6.5 | -0.2747 | 0.01962 | -0.0639 | -14.001
-6 | -0.222 | 0.01956 | -0.0636 | -11.3497
-5.5 | -0.1702 | 0.01877 | -0.0637 | -9.0677
-5 | -0.1172 | 0.01754 | -0.0637 | -6.6819
-4.5 | -0.0627 | 0.01678 | -0.0638 | -3.7366
-4 | -0.0073 | 0.01567 | -0.0637 | -0.46586
-3.5 | 0.0479 | 0.01455 | -0.0637 | 3.2921
-3 | 0.0986 | 0.01302 | -0.063 | 7.573
-2.5 | 0.1505 | 0.01237 | -0.0626 | 12.1665
-2 | 0.2037 | 0.01186 | -0.0624 | 17.1754
-1.5 | 0.257 | 0.01135 | -0.0622 | 22.6432
-1 | 0.3119 | 0.01109 | -0.0624 | 28.1244
-0.5 | 0.349 | 0.00884 | -0.0602 | 39.4796
0 | 0.4028 | 0.00881 | -0.0596 | 45.7208
0.5 | 0.4577 | 0.00892 | -0.0594 | 51.3117
1 | 0.5129 | 0.00898 | -0.0593 | 57.1158
1.5 | 0.5686 | 0.00913 | -0.0593 | 62.2782
2 | 0.624 | 0.00916 | -0.0596 | 68.1223
2.5 | 0.68 | 0.00923 | -0.0599 | 73.6728
3 | 0.7343 | 0.00933 | -0.0599 | 78.7031
3.5 | 0.7879 | 0.00939 | -0.0596 | 83.9084
4 | 0.8394 | 0.00949 | -0.059 | 88.451
4.5 | 0.8899 | 0.00954 | -0.0581 | 93.2809
5 | 0.9403 | 0.00963 | -0.0573 | 97.6428
5.5 | 1.0011 | 0.00976 | -0.0588 | 102.5717
6 | 1.072 | 0.00991 | -0.0627 | 108.1736
7 | 1.2012 | 0.01037 | -0.0685 | 115.8341
7.5 | 1.2337 | 0.01068 | -0.0649 | 115.515
8 | 1.2674 | 0.0112 | -0.0616 | 113.1607
8.5 | 1.2859 | 0.01202 | -0.0558 | 106.98
9 | 1.2898 | 0.01354 | -0.0485 | 95.2585
9.5 | 1.2988 | 0.01542 | -0.0431 | 84.2283
10 | 1.3071 | 0.01772 | -0.0383 | 73.7641
10.5 | 1.3125 | 0.02048 | -0.0339 | 64.0869
11 | 1.3159 | 0.02364 | -0.0299 | 55.6641
11.5 | 1.3175 | 0.02715 | -0.0263 | 48.5267
12 | 1.3152 | 0.03125 | -0.0229 | 42.0864
12.5 | 1.314 | 0.03559 | -0.0202 | 36.9205
13 | 1.3063 | 0.04079 | -0.0177 | 32.025
13.5 | 1.2957 | 0.0466 | -0.0157 | 27.8047
14 | 1.2899 | 0.05235 | -0.0144 | 24.6399
14.5 | 1.2899 | 0.05788 | -0.0138 | 22.2858
15 | 1.2885 | 0.06384 | -0.0136 | 20.1833
15.5 | 1.2902 | 0.06973 | -0.0139 | 18.5028
16 | 1.2827 | 0.07699 | -0.0146 | 16.6606
16.5 | 1.2859 | 0.08318 | -0.0157 | 15.4592

## 29. Re 500k Mach 0.25 (1)
BIGFOIL.COM POLAR EXPORT
NACA65-716 a=0.0
NACA65-716 a=0.0 |  |  |  | Cl Max: | 1.576 | at alpha= | 12 | deg
JavaFoil+Calcfoil stall+Eppler ext transition |  |  |  | L/D Max: | 100.83 | at alpha= | 6 | deg
Re: | 500000 |  |  | Cd Min: | 0.00846 | at alpha= | 1 | deg
Mach: | 0.25 |  |  | Cl=0 at alpha= | -3.4804 | deg
|  |  |  | @ Cl=0.1, Cd= | 0.03135
|  |  |  | @ Cl=0.4, Cd= | 0.010083
|  |  |  | @ Cl=0.6, Cd= | 0.0085752
alpha (deg) | Cl | Cd | Cm | Cl/Cd
-15 | -0.069 | 0.14947 | -0.015 | -0.459
-14.5 | -0.169 | 0.13921 | -0.015 | -1.212
-14 | -0.225 | 0.13395 | -0.016 | -1.679
-13.5 | -0.271 | 0.12563 | -0.016 | -2.156
-13 | -0.311 | 0.11341 | -0.017 | -2.74
-12.5 | -0.345 | 0.10646 | -0.017 | -3.244
-12 | -0.375 | 0.09794 | -0.017 | -3.825
-11.5 | -0.398 | 0.09411 | -0.017 | -4.231
-11 | -0.415 | 0.08699 | -0.018 | -4.776
-10.5 | -0.427 | 0.0802 | -0.018 | -5.319
-10 | -0.43 | 0.07333 | -0.019 | -5.871
-9.5 | -0.426 | 0.07186 | -0.012 | -5.928
-9 | -0.416 | 0.06592 | -0.011 | -6.313
-8.5 | -0.4 | 0.06095 | -0.012 | -6.561
-8 | -0.377 | 0.05659 | -0.013 | -6.67
-7.5 | -0.351 | 0.05262 | -0.022 | -6.676
-7 | -0.318 | 0.04861 | -0.023 | -6.55
-6.5 | -0.281 | 0.04519 | -0.023 | -6.222
-6 | -0.24 | 0.0424 | -0.024 | -5.667
-5.5 | -0.196 | 0.04005 | -0.025 | -4.904
-5 | -0.151 | 0.03708 | -0.027 | -4.059
-4.5 | -0.102 | 0.03645 | -0.024 | -2.785
-4 | -0.052 | 0.03478 | -0.025 | -1.501
-3.5 | -0.002 | 0.03355 | -0.025 | -0.058
-3 | 0.049 | 0.03236 | -0.026 | 1.505
-2.5 | 0.1 | 0.03135 | -0.026 | 3.179
-2 | 0.187 | 0.01024 | -0.054 | 18.288
-1.5 | 0.251 | 0.01014 | -0.055 | 24.739
-1 | 0.315 | 0.01008 | -0.055 | 31.292
-0.5 | 0.379 | 0.01005 | -0.056 | 37.693
0 | 0.437 | 0.01014 | -0.057 | 43.075
0.5 | 0.499 | 0.01016 | -0.058 | 49.097
1 | 0.56 | 0.00846 | -0.058 | 66.235
1.5 | 0.619 | 0.00863 | -0.059 | 71.673
2 | 0.679 | 0.00879 | -0.06 | 77.21
2.5 | 0.739 | 0.009 | -0.06 | 82.143
3 | 0.799 | 0.00924 | -0.061 | 86.425
3.5 | 0.858 | 0.00953 | -0.062 | 90.082
4 | 0.917 | 0.00981 | -0.063 | 93.537
4.5 | 0.976 | 0.01013 | -0.063 | 96.331
5 | 1.034 | 0.01051 | -0.064 | 98.36
5.5 | 1.092 | 0.01092 | -0.065 | 99.972
6 | 1.149 | 0.01139 | -0.066 | 100.83
6.5 | 1.205 | 0.01199 | -0.066 | 100.485
7 | 1.258 | 0.01258 | -0.067 | 100.011
7.5 | 1.309 | 0.01404 | -0.068 | 93.231
8 | 1.356 | 0.01528 | -0.068 | 88.719
8.5 | 1.4 | 0.01672 | -0.069 | 83.75
9 | 1.441 | 0.01847 | -0.07 | 78.032
9.5 | 1.468 | 0.02799 | -0.07 | 52.44
10 | 1.502 | 0.02974 | -0.07 | 50.522
10.5 | 1.532 | 0.03161 | -0.071 | 48.464
11 | 1.553 | 0.03377 | -0.071 | 45.99
11.5 | 1.568 | 0.03605 | -0.072 | 43.497
12 | 1.576 | 0.03825 | -0.073 | 41.212
12.5 | 1.574 | 0.04078 | -0.073 | 38.585
13 | 1.558 | 0.04389 | -0.074 | 35.506
13.5 | 1.533 | 0.0471 | -0.074 | 32.542
14 | 1.496 | 0.05073 | -0.075 | 29.493
14.5 | 1.448 | 0.05567 | -0.075 | 26
15 | 1.29 | 0.09333 | -0.064 | 13.824
15.5 | 1.156 | 0.1288 | -0.04 | 8.975
16 | 1.08 | 0.14046 | -0.035 | 7.687
16.5 | 0.999 | 0.15129 | -0.034 | 6.603
17 | 0.911 | 0.16455 | -0.033 | 5.537

## 30. Re 500k Mach 0.25 (2)
BIGFOIL.COM POLAR EXPORT
NACA65-716 a=0.0
NACA65-716 a=0.0 |  |  |  | Cl Max: | 1.3065 | at alpha= | 10.5 | deg
XFOIL ncrit=9 |  |  |  | L/D Max: | 112.53 | at alpha= | 7 | deg
Re: | 500000 |  |  | Cd Min: | 0.21871 | at alpha= | -19.5 | deg
Mach: | 0.25 |  |  | Cl=0 at alpha= | -3.9538 | deg
|  |  |  | @ Cl=0.1, Cd= | 0.01371
|  |  |  | @ Cl=0.4, Cd= | 0.0090982
|  |  |  | @ Cl=0.6, Cd= | 0.0093735
alpha (deg) | Cl | Cd | Cm | Cl/Cd
-19.5 | -0.4732 | 0.21871 | 0.004 | -2.1636
-19 | -0.4529 | 0.2126 | -0.0002 | -2.1303
-18.5 | -0.4328 | 0.20627 | -0.0046 | -2.0982
-17.5 | -0.3895 | 0.19185 | -0.0168 | -2.0302
-17 | -0.3723 | 0.1847 | -0.0208 | -2.0157
-16.5 | -0.3554 | 0.17898 | -0.0225 | -1.9857
-16 | -0.3392 | 0.17294 | -0.0253 | -1.9614
-15.5 | -0.323 | 0.16657 | -0.0285 | -1.9391
-14.5 | -0.3038 | 0.1522 | -0.0378 | -1.9961
-14 | -0.2913 | 0.14468 | -0.0416 | -2.0134
-13.5 | -0.2675 | 0.13808 | -0.0429 | -1.9373
-13 | -0.2515 | 0.13169 | -0.0459 | -1.9098
-12.5 | -0.2384 | 0.1249 | -0.0492 | -1.9087
-12 | -0.2268 | 0.11766 | -0.0528 | -1.9276
-11.5 | -0.2299 | 0.10825 | -0.0592 | -2.1238
-11 | -0.224 | 0.09991 | -0.0637 | -2.242
-10.5 | -0.2232 | 0.0909 | -0.0681 | -2.4554
-10 | -0.2076 | 0.08577 | -0.0691 | -2.4204
-9 | -0.26 | 0.06161 | -0.0849 | -4.2201
-8.5 | -0.2857 | 0.05588 | -0.0835 | -5.1127
-8 | -0.3002 | 0.04905 | -0.0812 | -6.1203
-7.5 | -0.3062 | 0.04018 | -0.0777 | -7.6207
-7 | -0.3159 | 0.02593 | -0.0709 | -12.1828
-6.5 | -0.2766 | 0.02122 | -0.0685 | -13.0349
-6 | -0.2251 | 0.02034 | -0.0677 | -11.0669
-5.5 | -0.1723 | 0.01927 | -0.0671 | -8.9414
-5 | -0.1171 | 0.01932 | -0.0667 | -6.0611
-4.5 | -0.0627 | 0.01767 | -0.0668 | -3.5484
-4 | -0.0053 | 0.01632 | -0.0666 | -0.32475
-3.5 | 0.0521 | 0.01501 | -0.0664 | 3.471
-3 | 0.1059 | 0.01355 | -0.0658 | 7.8155
-2.5 | 0.1585 | 0.01267 | -0.0652 | 12.5099
-2 | 0.2129 | 0.01212 | -0.0648 | 17.566
-1.5 | 0.2677 | 0.01168 | -0.0645 | 22.9195
-1 | 0.3235 | 0.01133 | -0.0645 | 28.5525
-0.5 | 0.3634 | 0.00916 | -0.0626 | 39.6725
0 | 0.4167 | 0.00907 | -0.0616 | 45.9427
0.5 | 0.4732 | 0.00913 | -0.0614 | 51.8291
1 | 0.5306 | 0.00923 | -0.0612 | 57.4865
1.5 | 0.5869 | 0.00936 | -0.0611 | 62.703
2 | 0.645 | 0.00942 | -0.0614 | 68.4713
2.5 | 0.7022 | 0.00954 | -0.0615 | 73.6059
3 | 0.7582 | 0.0096 | -0.0614 | 78.9792
3.5 | 0.8137 | 0.00972 | -0.0612 | 83.714
4 | 0.8668 | 0.00978 | -0.0604 | 88.6299
4.5 | 0.9184 | 0.00989 | -0.0593 | 92.8615
5 | 0.9702 | 0.00995 | -0.0582 | 97.5075
5.5 | 1.0296 | 0.01009 | -0.0589 | 102.0416
6 | 1.1032 | 0.0103 | -0.0628 | 107.1068
6.5 | 1.1812 | 0.01058 | -0.0677 | 111.6446
7 | 1.2232 | 0.01087 | -0.0656 | 112.5299
7.5 | 1.2568 | 0.01131 | -0.0617 | 111.1229
8 | 1.2793 | 0.012 | -0.056 | 106.6083
8.5 | 1.2887 | 0.01329 | -0.049 | 96.9676
9 | 1.292 | 0.0154 | -0.0424 | 83.8961
9.5 | 1.2975 | 0.01792 | -0.0371 | 72.4051
10 | 1.3035 | 0.02077 | -0.0324 | 62.7588
10.5 | 1.3065 | 0.02407 | -0.0282 | 54.2792
11 | 1.3061 | 0.02786 | -0.0243 | 46.8808
11.5 | 1.3063 | 0.03196 | -0.021 | 40.873
12 | 1.3023 | 0.0367 | -0.0181 | 35.485
12.5 | 1.2961 | 0.04196 | -0.0157 | 30.8889
13 | 1.2842 | 0.04807 | -0.0137 | 26.7152
13.5 | 1.2723 | 0.0546 | -0.0123 | 23.3022
14 | 1.2656 | 0.06109 | -0.0117 | 20.717
14.5 | 1.2645 | 0.06733 | -0.0116 | 18.7806
15 | 1.2621 | 0.07404 | -0.012 | 17.0462
15.5 | 1.2576 | 0.0813 | -0.013 | 15.4686

## 31. Re 500k Mach 0.50 (1)
BIGFOIL.COM POLAR EXPORT
NACA65-716 a=0.0
NACA65-716 a=0.0 |  |  |  | Cl Max: | 1.502 | at alpha= | 9 | deg
JavaFoil+Calcfoil stall+Eppler ext transition |  |  |  | L/D Max: | 89.713 | at alpha= | 5.5 | deg
Re: | 500000 |  |  | Cd Min: | 0.00946 | at alpha= | 1 | deg
Mach: | 0.5 |  |  | Cl=0 at alpha= | -3.4821 | deg
|  |  |  | @ Cl=0.1, Cd= | 0.032393
|  |  |  | @ Cl=0.4, Cd= | 0.010697
|  |  |  | @ Cl=0.6, Cd= | 0.0099365
alpha (deg) | Cl | Cd | Cm | Cl/Cd
-20 | -0.934 | 0.2236 | -0.018 | -4.177
-19.5 | -0.906 | 0.21751 | -0.018 | -4.165
-19 | -0.878 | 0.20818 | -0.019 | -4.219
-18.5 | -0.851 | 0.20315 | -0.019 | -4.187
-18 | -0.823 | 0.19241 | -0.019 | -4.276
-17.5 | -0.794 | 0.19189 | -0.019 | -4.137
-17 | -0.765 | 0.18456 | -0.019 | -4.144
-16.5 | -0.737 | 0.18024 | -0.019 | -4.087
-16 | -0.709 | 0.17068 | -0.019 | -4.152
-15.5 | -0.681 | 0.17543 | -0.02 | -3.879
-15 | -0.653 | 0.16054 | -0.02 | -4.065
-14.5 | -0.624 | 0.15634 | -0.02 | -3.994
-14 | -0.596 | 0.15327 | -0.021 | -3.891
-13.5 | -0.567 | 0.15044 | -0.02 | -3.768
-13 | -0.538 | 0.14372 | -0.019 | -3.747
-12.5 | -0.51 | 0.13864 | -0.02 | -3.681
-12 | -0.482 | 0.13026 | -0.02 | -3.701
-11.5 | -0.454 | 0.12902 | -0.02 | -3.518
-11 | -0.426 | 0.12589 | -0.021 | -3.381
-10.5 | -0.397 | 0.12297 | -0.021 | -3.231
-10 | -0.369 | 0.12101 | -0.022 | -3.05
-9.5 | -0.34 | 0.11317 | -0.02 | -3.006
-9 | -0.312 | 0.10623 | -0.02 | -2.935
-8.5 | -0.284 | 0.10117 | -0.02 | -2.803
-8 | -0.255 | 0.09899 | -0.021 | -2.579
-7.5 | -0.227 | 0.09142 | -0.021 | -2.483
-7 | -0.199 | 0.06564 | -0.022 | -3.029
-6.5 | -0.171 | 0.05394 | -0.024 | -3.166
-6 | -0.21 | 0.05162 | -0.015 | -4.059
-5.5 | -0.197 | 0.04423 | -0.015 | -4.46
-5 | -0.159 | 0.04143 | -0.027 | -3.841
-4.5 | -0.111 | 0.03806 | -0.028 | -2.908
-4 | -0.057 | 0.03578 | -0.026 | -1.607
-3.5 | -0.002 | 0.03464 | -0.027 | -0.062
-3 | 0.054 | 0.0332 | -0.028 | 1.63
-2.5 | 0.111 | 0.0322 | -0.028 | 3.444
-2 | 0.168 | 0.0313 | -0.029 | 5.373
-1.5 | 0.28 | 0.01073 | -0.061 | 26.102
-1 | 0.353 | 0.01071 | -0.061 | 32.944
-0.5 | 0.424 | 0.01069 | -0.062 | 39.65
0 | 0.484 | 0.011 | -0.063 | 43.939
0.5 | 0.552 | 0.01108 | -0.064 | 49.822
1 | 0.62 | 0.00946 | -0.064 | 65.539
1.5 | 0.683 | 0.00972 | -0.065 | 70.333
2 | 0.75 | 0.01002 | -0.066 | 74.845
2.5 | 0.816 | 0.01034 | -0.067 | 78.964
3 | 0.882 | 0.0107 | -0.068 | 82.448
3.5 | 0.947 | 0.01112 | -0.068 | 85.176
4 | 1.012 | 0.01158 | -0.069 | 87.397
4.5 | 1.076 | 0.01212 | -0.07 | 88.804
5 | 1.14 | 0.01271 | -0.071 | 89.672
5.5 | 1.203 | 0.0134 | -0.072 | 89.713
6 | 1.264 | 0.01427 | -0.072 | 88.627
6.5 | 1.324 | 0.01573 | -0.073 | 84.146
7 | 1.377 | 0.01748 | -0.074 | 78.77
7.5 | 1.425 | 0.01932 | -0.075 | 73.772
8 | 1.465 | 0.02162 | -0.075 | 67.751
8.5 | 1.484 | 0.0334 | -0.075 | 44.44
9 | 1.502 | 0.03619 | -0.076 | 41.508
9.5 | 1.5 | 0.0395 | -0.076 | 37.976
10 | 1.462 | 0.04335 | -0.077 | 33.731
10.5 | 1.146 | 0.0775 | -0.03 | 14.782
11 | 0.794 | 0.11268 | -0.026 | 7.049
11.5 | 0.821 | 0.12001 | -0.032 | 6.845
12 | 0.848 | 0.12395 | -0.033 | 6.841
12.5 | 0.874 | 0.13067 | -0.034 | 6.691
13 | 0.902 | 0.14278 | -0.037 | 6.314
13.5 | 0.928 | 0.14638 | -0.039 | 6.339
14 | 0.956 | 0.16095 | -0.042 | 5.937

## 32. Re 500k Mach 0.50 (2)
BIGFOIL.COM POLAR EXPORT
NACA65-716 a=0.0
NACA65-716 a=0.0 |  |  |  | Cl Max: | 1.288 | at alpha= | 10.5 | deg
XFOIL ncrit=9 |  |  |  | L/D Max: | 92.4939 | at alpha= | 5.5 | deg
Re: | 500000 |  |  | Cd Min: | 0.24299 | at alpha= | -20 | deg
Mach: | 0.5 |  |  | Cl=0 at alpha= | -4.0565 | deg
|  |  |  | @ Cl=0.1, Cd= | 0.017025
|  |  |  | @ Cl=0.4, Cd= | 0.01239
|  |  |  | @ Cl=0.6, Cd= | 0.010485
alpha (deg) | Cl | Cd | Cm | Cl/Cd
-20 | -0.5142 | 0.24299 | 0.0106 | -2.1161
-19.5 | -0.4886 | 0.23547 | 0.005 | -2.075
-19 | -0.4596 | 0.2278 | -0.0019 | -2.0176
-18 | -0.4216 | 0.21382 | -0.0102 | -1.9718
-17.5 | -0.4007 | 0.2064 | -0.0138 | -1.9414
-17 | -0.3776 | 0.19929 | -0.0171 | -1.8947
-16.5 | -0.3553 | 0.19233 | -0.0211 | -1.8473
-16 | -0.3337 | 0.18514 | -0.0252 | -1.8024
-15.5 | -0.3163 | 0.1777 | -0.0306 | -1.78
-14.5 | -0.2721 | 0.16264 | -0.0381 | -1.673
-14 | -0.2503 | 0.15556 | -0.0419 | -1.609
-13.5 | -0.23 | 0.14845 | -0.0458 | -1.5493
-13 | -0.2108 | 0.14117 | -0.0498 | -1.4932
-12.5 | -0.1971 | 0.13354 | -0.0548 | -1.476
-12 | -0.1861 | 0.12587 | -0.0601 | -1.4785
-11.5 | -0.1671 | 0.11814 | -0.063 | -1.4144
-11 | -0.1482 | 0.11112 | -0.0661 | -1.3337
-10.5 | -0.1317 | 0.10438 | -0.0693 | -1.2617
-10 | -0.1197 | 0.09708 | -0.0733 | -1.233
-9.5 | -0.1144 | 0.08886 | -0.079 | -1.2874
-9 | -0.1126 | 0.07998 | -0.0852 | -1.4079
-8.5 | -0.1054 | 0.07265 | -0.0884 | -1.4508
-8 | -0.1108 | 0.06283 | -0.0949 | -1.7635
-7.5 | -0.1254 | 0.05504 | -0.0995 | -2.2783
-7 | -0.1515 | 0.04877 | -0.0984 | -3.1064
-6.5 | -0.1612 | 0.04271 | -0.0957 | -3.7743
-6 | -0.1584 | 0.03596 | -0.0919 | -4.4049
-5.5 | -0.1394 | 0.0296 | -0.0877 | -4.7095
-5 | -0.1033 | 0.0245 | -0.084 | -4.2163
-4.5 | -0.0518 | 0.02165 | -0.0814 | -2.3926
-4 | 0.0066 | 0.01987 | -0.08 | 0.33216
-3.5 | 0.0705 | 0.01786 | -0.0788 | 3.9474
-3 | 0.1362 | 0.016 | -0.0783 | 8.5125
-2.5 | 0.197 | 0.01439 | -0.0773 | 13.6901
-2 | 0.256 | 0.01357 | -0.076 | 18.8651
-1.5 | 0.3151 | 0.01301 | -0.0748 | 24.2198
-1 | 0.3736 | 0.01252 | -0.0738 | 29.8403
-0.5 | 0.4367 | 0.01221 | -0.0734 | 35.7658
0 | 0.4759 | 0.01025 | -0.07 | 46.4293
0.5 | 0.5375 | 0.01032 | -0.0689 | 52.0833
1 | 0.602 | 0.01049 | -0.0684 | 57.388
1.5 | 0.6628 | 0.0107 | -0.0674 | 61.9439
2 | 0.73 | 0.01082 | -0.0676 | 67.4677
2.5 | 0.7894 | 0.01101 | -0.0666 | 71.6985
3 | 0.8538 | 0.01114 | -0.0662 | 76.6427
3.5 | 0.9113 | 0.01131 | -0.0645 | 80.5747
4 | 0.9662 | 0.01151 | -0.0623 | 83.9444
4.5 | 1.0199 | 0.01164 | -0.0595 | 87.6203
5 | 1.065 | 0.01181 | -0.0551 | 90.1778
5.5 | 1.1312 | 0.01223 | -0.0553 | 92.4939
6 | 1.1838 | 0.01299 | -0.0543 | 91.1316
6.5 | 1.2087 | 0.01407 | -0.0484 | 85.9062
7 | 1.2341 | 0.01557 | -0.0431 | 79.2614
7.5 | 1.2531 | 0.01767 | -0.0378 | 70.9168
8 | 1.268 | 0.02026 | -0.0325 | 62.5864
8.5 | 1.2783 | 0.02331 | -0.0274 | 54.8391
9 | 1.2861 | 0.02678 | -0.0226 | 48.0246
9.5 | 1.2874 | 0.03101 | -0.0183 | 41.5156
10 | 1.2877 | 0.03568 | -0.0145 | 36.0902
10.5 | 1.288 | 0.0407 | -0.0114 | 31.6462
11 | 1.2873 | 0.04612 | -0.0088 | 27.912
11.5 | 1.2823 | 0.05223 | -0.0069 | 24.551
12 | 1.2709 | 0.05929 | -0.0056 | 21.4353
12.5 | 1.25 | 0.06766 | -0.0053 | 18.4747
13 | 1.2275 | 0.07677 | -0.006 | 15.9893
13.5 | 1.2115 | 0.08584 | -0.0074 | 14.1135
14 | 1.1983 | 0.0951 | -0.0095 | 12.6004
14.5 | 1.1879 | 0.10447 | -0.0122 | 11.3707
15 | 1.1797 | 0.11386 | -0.0153 | 10.361
15.5 | 1.1762 | 0.1229 | -0.0186 | 9.5704

## 33. Re 750k Mach 0.00 (1)
BIGFOIL.COM POLAR EXPORT
NACA65-716 a=0.0
NACA65-716 a=0.0 |  |  |  | Cl Max: | 1.609 | at alpha= | 13 | deg
JavaFoil+Calcfoil stall+Eppler ext transition |  |  |  | L/D Max: | 118.386 | at alpha= | 6 | deg
Re: | 750000 |  |  | Cd Min: | 0.00723 | at alpha= | 1 | deg
Mach: | 0 |  |  | Cl=0 at alpha= | -3.4836 | deg
|  |  |  | @ Cl=0.1, Cd= | 0.0092592
|  |  |  | @ Cl=0.4, Cd= | 0.0090819
|  |  |  | @ Cl=0.6, Cd= | 0.0073121
alpha (deg) | Cl | Cd | Cm | Cl/Cd
-17.5 | -0.436 | 0.16144 | -0.014 | -2.7
-17 | -0.45 | 0.15344 | -0.015 | -2.931
-16.5 | -0.463 | 0.14498 | -0.015 | -3.195
-16 | -0.476 | 0.13605 | -0.015 | -3.5
-15.5 | -0.488 | 0.12892 | -0.016 | -3.788
-15 | -0.499 | 0.12092 | -0.016 | -4.13
-14.5 | -0.509 | 0.11655 | -0.016 | -4.369
-14 | -0.517 | 0.10949 | -0.016 | -4.726
-13.5 | -0.524 | 0.1034 | -0.017 | -5.065
-13 | -0.528 | 0.09609 | -0.017 | -5.491
-12.5 | -0.529 | 0.09209 | -0.017 | -5.746
-12 | -0.527 | 0.08757 | -0.017 | -6.023
-11.5 | -0.523 | 0.08011 | -0.018 | -6.53
-11 | -0.515 | 0.07533 | -0.019 | -6.837
-10.5 | -0.503 | 0.07156 | -0.019 | -7.036
-10 | -0.488 | 0.06634 | -0.019 | -7.356
-9.5 | -0.469 | 0.06264 | -0.02 | -7.484
-9 | -0.446 | 0.05902 | -0.02 | -7.552
-8.5 | -0.419 | 0.05591 | -0.021 | -7.491
-8 | -0.389 | 0.05236 | -0.022 | -7.42
-7.5 | -0.355 | 0.04879 | -0.022 | -7.275
-7 | -0.318 | 0.04545 | -0.023 | -7.003
-6.5 | -0.279 | 0.04258 | -0.024 | -6.548
-6 | -0.237 | 0.03943 | -0.026 | -6.02
-5.5 | -0.238 | 0.01044 | -0.047 | -22.782
-5 | -0.146 | 0.03689 | -0.023 | -3.953
-4.5 | -0.099 | 0.03453 | -0.025 | -2.868
-4 | -0.063 | 0.00967 | -0.05 | -6.508
-3.5 | -0.002 | 0.0095 | -0.05 | -0.248
-3 | 0.059 | 0.00936 | -0.051 | 6.264
-2.5 | 0.12 | 0.00921 | -0.052 | 13.024
-2 | 0.181 | 0.00917 | -0.053 | 19.773
-1.5 | 0.243 | 0.00906 | -0.053 | 26.812
-1 | 0.305 | 0.00905 | -0.054 | 33.751
-0.5 | 0.367 | 0.00905 | -0.055 | 40.555
0 | 0.429 | 0.00911 | -0.056 | 47.066
0.5 | 0.488 | 0.00859 | -0.056 | 56.8
1 | 0.548 | 0.00723 | -0.057 | 75.777
1.5 | 0.605 | 0.00732 | -0.058 | 82.639
2 | 0.664 | 0.00743 | -0.058 | 89.34
2.5 | 0.723 | 0.00762 | -0.059 | 94.886
3 | 0.781 | 0.0078 | -0.06 | 100.147
3.5 | 0.839 | 0.00799 | -0.061 | 105.063
4 | 0.897 | 0.00821 | -0.061 | 109.274
4.5 | 0.955 | 0.00846 | -0.062 | 112.797
5 | 1.011 | 0.00877 | -0.063 | 115.299
5.5 | 1.068 | 0.0091 | -0.063 | 117.39
6 | 1.124 | 0.00949 | -0.064 | 118.386
6.5 | 1.178 | 0.01001 | -0.065 | 117.699
7 | 1.23 | 0.0108 | -0.066 | 113.911
7.5 | 1.279 | 0.01193 | -0.066 | 107.257
8 | 1.327 | 0.01274 | -0.067 | 104.165
8.5 | 1.372 | 0.01382 | -0.067 | 99.274
9 | 1.415 | 0.01509 | -0.068 | 93.784
9.5 | 1.442 | 0.02377 | -0.068 | 60.678
10 | 1.48 | 0.02517 | -0.068 | 58.808
10.5 | 1.515 | 0.02669 | -0.069 | 56.772
11 | 1.544 | 0.02828 | -0.07 | 54.591
11.5 | 1.569 | 0.02997 | -0.07 | 52.337
12 | 1.589 | 0.03174 | -0.071 | 50.064
12.5 | 1.603 | 0.03379 | -0.072 | 47.429
13 | 1.609 | 0.03593 | -0.072 | 44.778
13.5 | 1.609 | 0.03796 | -0.073 | 42.391
14 | 1.604 | 0.04042 | -0.073 | 39.677
14.5 | 1.593 | 0.04287 | -0.074 | 37.15
15 | 1.576 | 0.0461 | -0.074 | 34.18
15.5 | 1.547 | 0.04943 | -0.075 | 31.297
16 | 1.511 | 0.05299 | -0.075 | 28.511
16.5 | 1.468 | 0.05793 | -0.075 | 25.349
17 | 1.42 | 0.06379 | -0.075 | 22.26
17.5 | 1.368 | 0.07066 | -0.075 | 19.357
18 | 1.309 | 0.08005 | -0.075 | 16.347

## 34. Re 750k Mach 0.00 (2)
BIGFOIL.COM POLAR EXPORT
NACA65-716 a=0.0
NACA65-716 a=0.0 |  |  |  | Cl Max: | 1.3433 | at alpha= | 16.5 | deg
XFOIL ncrit=9 |  |  |  | L/D Max: | 134.443 | at alpha= | 7 | deg
Re: | 750000 |  |  | Cd Min: | 0.17424 | at alpha= | -16.5 | deg
Mach: | 0 |  |  | Cl=0 at alpha= | -3.881 | deg
|  |  |  | @ Cl=0.1, Cd= | 0.01111
|  |  |  | @ Cl=0.4, Cd= | 0.0073951
|  |  |  | @ Cl=0.6, Cd= | 0.0074543
alpha (deg) | Cl | Cd | Cm | Cl/Cd
-16.5 | -0.3721 | 0.17424 | -0.0217 | -2.1356
-16 | -0.3526 | 0.16822 | -0.0239 | -2.0961
-15.5 | -0.3356 | 0.16241 | -0.0269 | -2.0664
-15 | -0.32 | 0.15609 | -0.0303 | -2.0501
-14.5 | -0.3058 | 0.14922 | -0.0338 | -2.0493
-14 | -0.301 | 0.14051 | -0.0391 | -2.1422
-13.5 | -0.294 | 0.13215 | -0.0435 | -2.2247
-13 | -0.2772 | 0.12545 | -0.0457 | -2.2096
-12.5 | -0.263 | 0.11933 | -0.0484 | -2.204
-11.5 | -0.7408 | 0.02722 | -0.0695 | -27.2153
-11 | -0.722 | 0.02292 | -0.0661 | -31.5009
-10.5 | -0.6873 | 0.02049 | -0.064 | -33.5432
-10 | -0.6442 | 0.0189 | -0.0628 | -34.0847
-9.5 | -0.5987 | 0.01746 | -0.0618 | -34.2898
-9 | -0.5515 | 0.01615 | -0.0609 | -34.1486
-8.5 | -0.5018 | 0.01521 | -0.0604 | -32.9915
-8 | -0.4496 | 0.01464 | -0.0601 | -30.7104
-7.5 | -0.3927 | 0.01492 | -0.0606 | -26.3204
-7 | -0.3374 | 0.01531 | -0.0608 | -22.0379
-6.5 | -0.2827 | 0.01546 | -0.061 | -18.2859
-6 | -0.2297 | 0.01496 | -0.061 | -15.3543
-5.5 | -0.1755 | 0.01467 | -0.0612 | -11.9632
-5 | -0.1219 | 0.01373 | -0.0612 | -8.8784
-4.5 | -0.0678 | 0.0134 | -0.0614 | -5.0597
-4 | -0.0123 | 0.01306 | -0.0616 | -0.94181
-3.5 | 0.0394 | 0.01185 | -0.0612 | 3.3249
-2.5 | 0.1442 | 0.01057 | -0.0607 | 13.6424
-2 | 0.199 | 0.01023 | -0.0608 | 19.4526
-1 | 0.309 | 0.00959 | -0.0613 | 32.2211
-0.5 | 0.3522 | 0.00765 | -0.0603 | 46.0392
0 | 0.4047 | 0.00737 | -0.0599 | 54.9118
0.5 | 0.4606 | 0.00731 | -0.0601 | 63.0096
1 | 0.517 | 0.00735 | -0.0604 | 70.3401
1.5 | 0.5731 | 0.00744 | -0.0608 | 77.0296
2 | 0.6297 | 0.00747 | -0.0613 | 84.2972
2.5 | 0.6861 | 0.00759 | -0.0618 | 90.3953
3 | 0.7421 | 0.00762 | -0.0622 | 97.3885
3.5 | 0.7974 | 0.00773 | -0.0625 | 103.1565
4 | 0.8517 | 0.00779 | -0.0627 | 109.3325
4.5 | 0.9048 | 0.00793 | -0.0625 | 114.0984
5 | 0.9563 | 0.00799 | -0.0621 | 119.6871
5.5 | 1.0053 | 0.00811 | -0.0611 | 123.9581
6 | 1.0533 | 0.00826 | -0.06 | 127.5182
6.5 | 1.1138 | 0.00848 | -0.0618 | 131.3443
7 | 1.1831 | 0.0088 | -0.0657 | 134.4432
7.5 | 1.2338 | 0.00928 | -0.0661 | 132.9526
8 | 1.262 | 0.01005 | -0.0621 | 125.5721
8.5 | 1.2754 | 0.01114 | -0.0556 | 114.4883
9 | 1.2843 | 0.01267 | -0.0493 | 101.3654
9.5 | 1.2986 | 0.01438 | -0.0446 | 90.306
10 | 1.3093 | 0.01654 | -0.04 | 79.1596
10.5 | 1.3154 | 0.01922 | -0.0356 | 68.4391
11 | 1.3212 | 0.02215 | -0.0317 | 59.6479
11.5 | 1.3231 | 0.02555 | -0.0279 | 51.7847
12 | 1.3233 | 0.02933 | -0.0245 | 45.1176
12.5 | 1.3204 | 0.03364 | -0.0215 | 39.2509
13 | 1.3173 | 0.03828 | -0.019 | 34.4122
13.5 | 1.3139 | 0.04328 | -0.017 | 30.3581
14 | 1.3184 | 0.04784 | -0.0158 | 27.5585
14.5 | 1.3228 | 0.05263 | -0.0149 | 25.134
15 | 1.3331 | 0.05703 | -0.0146 | 23.3754
15.5 | 1.3317 | 0.06292 | -0.0144 | 21.165
16 | 1.34 | 0.06791 | -0.0147 | 19.732
16.5 | 1.3433 | 0.07369 | -0.0153 | 18.2291
17 | 1.336 | 0.08105 | -0.0164 | 16.4837
17.5 | 1.3352 | 0.08785 | -0.0179 | 15.1986
18 | 1.3368 | 0.09444 | -0.0196 | 14.155
18.5 | 1.3351 | 0.10173 | -0.0219 | 13.124
19 | 1.327 | 0.11016 | -0.0248 | 12.0461
19.5 | 1.3166 | 0.11902 | -0.0281 | 11.062
20 | 1.3167 | 0.12644 | -0.0314 | 10.4136

## 35. Re 750k Mach 0.10 (1)
BIGFOIL.COM POLAR EXPORT
NACA65-716 a=0.0
NACA65-716 a=0.0 |  |  |  | Cl Max: | 1.604 | at alpha= | 13 | deg
JavaFoil+Calcfoil stall+Eppler ext transition |  |  |  | L/D Max: | 117.755 | at alpha= | 6 | deg
Re: | 750000 |  |  | Cd Min: | 0.00724 | at alpha= | 1 | deg
Mach: | 0.1 |  |  | Cl=0 at alpha= | -3.4836 | deg
|  |  |  | @ Cl=0.1, Cd= | 0.0093295
|  |  |  | @ Cl=0.4, Cd= | 0.009095
|  |  |  | @ Cl=0.6, Cd= | 0.0073277
alpha (deg) | Cl | Cd | Cm | Cl/Cd
-17 | -0.405 | 0.15564 | -0.015 | -2.602
-16.5 | -0.421 | 0.14837 | -0.015 | -2.838
-16 | -0.437 | 0.14074 | -0.015 | -3.102
-15.5 | -0.452 | 0.1318 | -0.016 | -3.426
-15 | -0.466 | 0.12475 | -0.016 | -3.733
-14.5 | -0.479 | 0.11647 | -0.016 | -4.109
-14 | -0.49 | 0.11081 | -0.017 | -4.421
-13.5 | -0.499 | 0.105 | -0.017 | -4.754
-13 | -0.506 | 0.09906 | -0.017 | -5.112
-12.5 | -0.511 | 0.09339 | -0.017 | -5.467
-12 | -0.512 | 0.08799 | -0.018 | -5.821
-11.5 | -0.51 | 0.08222 | -0.018 | -6.209
-11 | -0.505 | 0.07651 | -0.019 | -6.601
-10.5 | -0.496 | 0.07167 | -0.019 | -6.915
-10 | -0.482 | 0.0677 | -0.019 | -7.122
-9.5 | -0.465 | 0.06338 | -0.02 | -7.332
-9 | -0.443 | 0.05961 | -0.02 | -7.433
-8.5 | -0.417 | 0.05606 | -0.021 | -7.443
-8 | -0.388 | 0.05246 | -0.021 | -7.391
-7.5 | -0.355 | 0.0491 | -0.022 | -7.226
-7 | -0.319 | 0.04553 | -0.023 | -6.998
-6.5 | -0.279 | 0.04275 | -0.024 | -6.534
-6 | -0.238 | 0.03974 | -0.026 | -5.987
-5.5 | -0.239 | 0.01043 | -0.048 | -22.891
-5 | -0.146 | 0.03692 | -0.023 | -3.966
-4.5 | -0.099 | 0.03464 | -0.025 | -2.87
-4 | -0.063 | 0.00966 | -0.05 | -6.543
-3.5 | -0.002 | 0.0095 | -0.051 | -0.249
-3 | 0.059 | 0.00939 | -0.051 | 6.275
-2.5 | 0.12 | 0.0093 | -0.052 | 12.959
-2 | 0.182 | 0.00921 | -0.053 | 19.786
-1.5 | 0.244 | 0.00909 | -0.054 | 26.85
-1 | 0.307 | 0.00906 | -0.054 | 33.892
-0.5 | 0.369 | 0.0091 | -0.055 | 40.539
0 | 0.431 | 0.00909 | -0.056 | 47.381
0.5 | 0.49 | 0.0083 | -0.057 | 58.993
1 | 0.55 | 0.00724 | -0.057 | 75.998
1.5 | 0.607 | 0.00734 | -0.058 | 82.81
2 | 0.667 | 0.00748 | -0.059 | 89.207
2.5 | 0.726 | 0.00765 | -0.059 | 94.946
3 | 0.785 | 0.00783 | -0.06 | 100.179
3.5 | 0.843 | 0.00803 | -0.061 | 105.021
4 | 0.901 | 0.00826 | -0.062 | 109.093
4.5 | 0.959 | 0.00852 | -0.062 | 112.54
5 | 1.016 | 0.00883 | -0.063 | 115.041
5.5 | 1.073 | 0.00917 | -0.064 | 116.995
6 | 1.129 | 0.00958 | -0.064 | 117.755
6.5 | 1.183 | 0.01009 | -0.065 | 117.232
7 | 1.235 | 0.01094 | -0.066 | 112.935
7.5 | 1.284 | 0.01207 | -0.066 | 106.382
8 | 1.332 | 0.0129 | -0.067 | 103.229
8.5 | 1.377 | 0.01403 | -0.068 | 98.152
9 | 1.42 | 0.01535 | -0.068 | 92.495
9.5 | 1.447 | 0.02409 | -0.068 | 60.057
10 | 1.485 | 0.0255 | -0.069 | 58.232
10.5 | 1.519 | 0.02703 | -0.069 | 56.193
11 | 1.547 | 0.02868 | -0.07 | 53.93
11.5 | 1.57 | 0.03046 | -0.071 | 51.562
12 | 1.589 | 0.03223 | -0.071 | 49.314
12.5 | 1.601 | 0.03436 | -0.072 | 46.589
13 | 1.604 | 0.03652 | -0.072 | 43.938
13.5 | 1.602 | 0.03871 | -0.073 | 41.384
14 | 1.593 | 0.04119 | -0.074 | 38.676
14.5 | 1.578 | 0.04408 | -0.074 | 35.809
15 | 1.558 | 0.04693 | -0.075 | 33.191
15.5 | 1.523 | 0.05086 | -0.075 | 29.939
16 | 1.482 | 0.05451 | -0.075 | 27.181
16.5 | 1.433 | 0.05958 | -0.076 | 24.058
17 | 1.378 | 0.06643 | -0.076 | 20.747
17.5 | 1.316 | 0.07549 | -0.075 | 17.428
18 | 1.2 | 0.11228 | -0.067 | 10.687

## 36. Re 750k Mach 0.10 (2)
BIGFOIL.COM POLAR EXPORT
NACA65-716 a=0.0
NACA65-716 a=0.0 |  |  |  | Cl Max: | 1.3358 | at alpha= | 16.5 | deg
XFOIL ncrit=9 |  |  |  | L/D Max: | 133.836 | at alpha= | 7 | deg
Re: | 750000 |  |  | Cd Min: | 0.16881 | at alpha= | -16 | deg
Mach: | 0.1 |  |  | Cl=0 at alpha= | -3.8864 | deg
|  |  |  | @ Cl=0.1, Cd= | 0.011058
|  |  |  | @ Cl=0.4, Cd= | 0.007454
|  |  |  | @ Cl=0.6, Cd= | 0.0074764
alpha (deg) | Cl | Cd | Cm | Cl/Cd
-16 | -0.3519 | 0.16881 | -0.0238 | -2.0846
-15.5 | -0.3346 | 0.16295 | -0.0269 | -2.0534
-15 | -0.3187 | 0.15659 | -0.0303 | -2.0353
-14.5 | -0.3045 | 0.1497 | -0.0338 | -2.0341
-14 | -0.2995 | 0.14102 | -0.0392 | -2.1238
-13.5 | -0.2921 | 0.13275 | -0.0436 | -2.2004
-13 | -0.2742 | 0.12614 | -0.0456 | -2.1738
-12.5 | -0.2599 | 0.11995 | -0.0485 | -2.1667
-12 | -0.2484 | 0.1131 | -0.0518 | -2.1963
-11 | -0.7059 | 0.02633 | -0.0694 | -26.8097
-10.5 | -0.6846 | 0.022 | -0.0661 | -31.1182
-10 | -0.6441 | 0.01998 | -0.0646 | -32.2372
-9.5 | -0.5999 | 0.01825 | -0.0633 | -32.8712
-9 | -0.5531 | 0.01671 | -0.0623 | -33.0999
-8.5 | -0.5042 | 0.01553 | -0.0615 | -32.4662
-8 | -0.4525 | 0.01472 | -0.061 | -30.7405
-7.5 | -0.396 | 0.01477 | -0.0612 | -26.8111
-7 | -0.3395 | 0.01521 | -0.0615 | -22.3208
-6.5 | -0.2842 | 0.01551 | -0.0617 | -18.3237
-6 | -0.2308 | 0.01503 | -0.0616 | -15.356
-5.5 | -0.1761 | 0.01479 | -0.0618 | -11.9067
-5 | -0.1219 | 0.01391 | -0.0617 | -8.7635
-4.5 | -0.0677 | 0.01351 | -0.0619 | -5.0111
-4 | -0.0119 | 0.01314 | -0.0621 | -0.90563
-3.5 | 0.0405 | 0.01196 | -0.0617 | 3.3863
-3 | 0.0917 | 0.01114 | -0.0612 | 8.2316
-2.5 | 0.1455 | 0.01061 | -0.0611 | 13.7135
-2 | 0.2006 | 0.01026 | -0.0612 | 19.5517
-1.5 | 0.2549 | 0.00987 | -0.0613 | 25.8257
-1 | 0.3112 | 0.00963 | -0.0616 | 32.3157
-0.5 | 0.3566 | 0.0079 | -0.0609 | 45.1392
0 | 0.4072 | 0.00738 | -0.0603 | 55.1762
0.5 | 0.4636 | 0.00734 | -0.0605 | 63.1608
1 | 0.5203 | 0.0074 | -0.0608 | 70.3108
1.5 | 0.5767 | 0.00746 | -0.0611 | 77.3056
2 | 0.6336 | 0.0075 | -0.0616 | 84.48
2.5 | 0.6904 | 0.00762 | -0.0621 | 90.6037
3 | 0.7467 | 0.00766 | -0.0626 | 97.4804
3.5 | 0.8024 | 0.00779 | -0.0629 | 103.0039
4 | 0.857 | 0.00783 | -0.063 | 109.4508
4.5 | 0.9104 | 0.00796 | -0.0628 | 114.3719
5 | 0.9621 | 0.00804 | -0.0623 | 119.6642
5.5 | 1.0113 | 0.00816 | -0.0613 | 123.9338
6 | 1.0594 | 0.00831 | -0.0601 | 127.485
6.5 | 1.1202 | 0.00854 | -0.0618 | 131.171
7 | 1.1898 | 0.00889 | -0.0657 | 133.8358
7.5 | 1.2389 | 0.00937 | -0.0657 | 132.2199
8 | 1.2657 | 0.01019 | -0.0613 | 124.21
8.5 | 1.2759 | 0.01134 | -0.0543 | 112.5132
9 | 1.2853 | 0.01296 | -0.0482 | 99.1744
9.5 | 1.2989 | 0.01478 | -0.0435 | 87.8823
10 | 1.3088 | 0.01707 | -0.0389 | 76.6725
10.5 | 1.3149 | 0.01982 | -0.0345 | 66.3421
11 | 1.3196 | 0.0229 | -0.0305 | 57.6245
11.5 | 1.3213 | 0.02638 | -0.0268 | 50.0872
12 | 1.3202 | 0.03035 | -0.0234 | 43.4992
12.5 | 1.317 | 0.03478 | -0.0205 | 37.8666
13 | 1.3132 | 0.03959 | -0.0181 | 33.17
13.5 | 1.3097 | 0.04469 | -0.0162 | 29.3063
14 | 1.3153 | 0.04927 | -0.0151 | 26.6958
14.5 | 1.3186 | 0.05428 | -0.0143 | 24.2926
15 | 1.3281 | 0.05888 | -0.014 | 22.556
15.5 | 1.3264 | 0.0649 | -0.0139 | 20.4376
16 | 1.3342 | 0.07008 | -0.0143 | 19.0382
16.5 | 1.3358 | 0.0762 | -0.0151 | 17.5302
17 | 1.3252 | 0.08416 | -0.0164 | 15.7462
17.5 | 1.3268 | 0.09075 | -0.018 | 14.6204
18 | 1.327 | 0.09771 | -0.0199 | 13.581
18.5 | 1.3246 | 0.10524 | -0.0224 | 12.5865
19 | 1.3149 | 0.11401 | -0.0255 | 11.5332
19.5 | 1.3077 | 0.12251 | -0.0289 | 10.6742
20 | 1.308 | 0.12998 | -0.0323 | 10.0631

## 37. Re 750k Mach 0.25 (1)
BIGFOIL.COM POLAR EXPORT
NACA65-716 a=0.0
NACA65-716 a=0.0 |  |  |  | Cl Max: | 1.58 | at alpha= | 12 | deg
JavaFoil+Calcfoil stall+Eppler ext transition |  |  |  | L/D Max: | 114.719 | at alpha= | 5.5 | deg
Re: | 750000 |  |  | Cd Min: | 0.00742 | at alpha= | 1 | deg
Mach: | 0.25 |  |  | Cl=0 at alpha= | -3.4839 | deg
|  |  |  | @ Cl=0.1, Cd= | 0.00945
|  |  |  | @ Cl=0.4, Cd= | 0.0091859
|  |  |  | @ Cl=0.6, Cd= | 0.0074688
alpha (deg) | Cl | Cd | Cm | Cl/Cd
-15 | -0.069 | 0.14335 | -0.016 | -0.479
-14.5 | -0.169 | 0.13423 | -0.016 | -1.258
-14 | -0.225 | 0.12677 | -0.016 | -1.775
-13.5 | -0.271 | 0.11673 | -0.017 | -2.322
-13 | -0.311 | 0.10801 | -0.017 | -2.879
-12.5 | -0.346 | 0.10176 | -0.017 | -3.396
-12 | -0.375 | 0.09337 | -0.018 | -4.016
-11.5 | -0.398 | 0.08812 | -0.018 | -4.522
-11 | -0.416 | 0.08225 | -0.018 | -5.056
-10.5 | -0.427 | 0.07546 | -0.019 | -5.658
-10 | -0.431 | 0.07104 | -0.019 | -6.067
-9.5 | -0.428 | 0.0674 | -0.02 | -6.349
-9 | -0.416 | 0.06308 | -0.012 | -6.599
-8.5 | -0.4 | 0.05862 | -0.013 | -6.823
-8 | -0.38 | 0.05483 | -0.021 | -6.922
-7.5 | -0.352 | 0.05086 | -0.022 | -6.912
-7 | -0.319 | 0.04702 | -0.023 | -6.777
-6.5 | -0.282 | 0.04389 | -0.024 | -6.415
-6 | -0.241 | 0.04108 | -0.025 | -5.856
-5.5 | -0.197 | 0.0383 | -0.027 | -5.144
-5 | -0.186 | 0.01042 | -0.05 | -17.83
-4.5 | -0.102 | 0.03524 | -0.025 | -2.885
-4 | -0.053 | 0.0328 | -0.028 | -1.601
-3.5 | -0.002 | 0.00967 | -0.052 | -0.251
-3 | 0.06 | 0.0095 | -0.053 | 6.368
-2.5 | 0.124 | 0.00942 | -0.054 | 13.129
-2 | 0.187 | 0.00925 | -0.054 | 20.237
-1.5 | 0.251 | 0.0092 | -0.055 | 27.262
-1 | 0.315 | 0.00921 | -0.056 | 34.259
-0.5 | 0.379 | 0.00921 | -0.057 | 41.167
0 | 0.44 | 0.00914 | -0.057 | 48.101
0.5 | 0.502 | 0.00913 | -0.058 | 54.971
1 | 0.564 | 0.00742 | -0.059 | 76.025
1.5 | 0.623 | 0.0075 | -0.059 | 82.97
2 | 0.683 | 0.00765 | -0.06 | 89.343
2.5 | 0.744 | 0.00787 | -0.061 | 94.52
3 | 0.804 | 0.00807 | -0.062 | 99.655
3.5 | 0.864 | 0.00829 | -0.062 | 104.241
4 | 0.923 | 0.00856 | -0.063 | 107.901
4.5 | 0.982 | 0.00889 | -0.064 | 110.534
5 | 1.04 | 0.0092 | -0.065 | 113.114
5.5 | 1.098 | 0.00958 | -0.065 | 114.719
6 | 1.156 | 0.01008 | -0.066 | 114.624
6.5 | 1.211 | 0.01065 | -0.067 | 113.786
7 | 1.263 | 0.0118 | -0.067 | 107.098
7.5 | 1.313 | 0.01282 | -0.068 | 102.455
8 | 1.36 | 0.01388 | -0.069 | 97.994
8.5 | 1.405 | 0.01518 | -0.069 | 92.548
9 | 1.446 | 0.01676 | -0.07 | 86.293
9.5 | 1.472 | 0.02586 | -0.07 | 56.903
10 | 1.506 | 0.02746 | -0.07 | 54.852
10.5 | 1.536 | 0.0292 | -0.071 | 52.602
11 | 1.557 | 0.03122 | -0.072 | 49.883
11.5 | 1.572 | 0.03329 | -0.072 | 47.227
12 | 1.58 | 0.03534 | -0.073 | 44.72
12.5 | 1.578 | 0.03774 | -0.074 | 41.807
13 | 1.563 | 0.04055 | -0.074 | 38.539
13.5 | 1.537 | 0.04347 | -0.075 | 35.368
14 | 1.502 | 0.047 | -0.075 | 31.95
14.5 | 1.455 | 0.05105 | -0.075 | 28.493
15 | 1.397 | 0.0556 | -0.076 | 25.133
15.5 | 1.315 | 0.06251 | -0.076 | 21.038
16 | 1.1 | 0.12656 | -0.052 | 8.689
16.5 | 1.003 | 0.14296 | -0.042 | 7.019
17 | 0.913 | 0.15573 | -0.038 | 5.862

## 38. Re 750k Mach 0.25 (2)
BIGFOIL.COM POLAR EXPORT
NACA65-716 a=0.0
NACA65-716 a=0.0 |  |  |  | Cl Max: | 1.312 | at alpha= | 11 | deg
XFOIL ncrit=9 |  |  |  | L/D Max: | 130.618 | at alpha= | 7 | deg
Re: | 750000 |  |  | Cd Min: | 0.13568 | at alpha= | -13.5 | deg
Mach: | 0.25 |  |  | Cl=0 at alpha= | -3.9158 | deg
|  |  |  | @ Cl=0.1, Cd= | 0.011425
|  |  |  | @ Cl=0.4, Cd= | 0.0085628
|  |  |  | @ Cl=0.6, Cd= | 0.0076458
alpha (deg) | Cl | Cd | Cm | Cl/Cd
-13.5 | -0.281 | 0.13568 | -0.0438 | -2.071
-13 | -0.2596 | 0.12956 | -0.0456 | -2.0037
-12.5 | -0.2446 | 0.12308 | -0.0488 | -1.9873
-12 | -0.2322 | 0.11618 | -0.0522 | -1.9986
-11.5 | -0.2218 | 0.10892 | -0.0559 | -2.0364
-11 | -0.2139 | 0.10138 | -0.0596 | -2.1099
-10.5 | -0.2252 | 0.08943 | -0.0654 | -2.5182
-10 | -0.2251 | 0.08148 | -0.0693 | -2.7626
-8.5 | -0.4971 | 0.02232 | -0.0696 | -22.2715
-8 | -0.4599 | 0.01738 | -0.0672 | -26.4614
-7.5 | -0.4073 | 0.01593 | -0.0662 | -25.5681
-7 | -0.3505 | 0.01536 | -0.0658 | -22.819
-6.5 | -0.2926 | 0.01548 | -0.0655 | -18.9018
-6 | -0.2351 | 0.0159 | -0.0654 | -14.7862
-5.5 | -0.1793 | 0.01539 | -0.0652 | -11.6504
-5 | -0.1228 | 0.01485 | -0.065 | -8.2694
-4.5 | -0.0668 | 0.01407 | -0.065 | -4.7477
-4 | -0.0094 | 0.01356 | -0.065 | -0.69322
-3.5 | 0.0464 | 0.01262 | -0.0647 | 3.6767
-3 | 0.0986 | 0.01144 | -0.0639 | 8.6189
-2.5 | 0.1533 | 0.01084 | -0.0636 | 14.1421
-2 | 0.2093 | 0.01049 | -0.0635 | 19.9523
-1.5 | 0.2653 | 0.01003 | -0.0635 | 26.4506
-1 | 0.323 | 0.00977 | -0.0637 | 33.0604
-0.5 | 0.3801 | 0.00951 | -0.064 | 39.9685
0 | 0.4217 | 0.00753 | -0.0622 | 56.0027
0.5 | 0.4797 | 0.00751 | -0.0624 | 63.8748
1 | 0.538 | 0.0076 | -0.0626 | 70.7895
1.5 | 0.5966 | 0.00764 | -0.063 | 78.089
2 | 0.6552 | 0.00774 | -0.0634 | 84.6512
2.5 | 0.7137 | 0.0078 | -0.0639 | 91.5
3 | 0.7716 | 0.00788 | -0.0642 | 97.9188
3.5 | 0.8288 | 0.00797 | -0.0644 | 103.99
4 | 0.8851 | 0.00808 | -0.0643 | 109.5421
4.5 | 0.9401 | 0.00818 | -0.0641 | 114.9267
5 | 0.9934 | 0.00833 | -0.0634 | 119.2557
5.5 | 1.043 | 0.00848 | -0.0619 | 122.9953
6 | 1.0909 | 0.00864 | -0.0601 | 126.2616
6.5 | 1.1535 | 0.00895 | -0.0617 | 128.8827
7 | 1.2265 | 0.00939 | -0.0657 | 130.6177
7.5 | 1.2615 | 0.00999 | -0.0623 | 126.2763
8 | 1.2737 | 0.01102 | -0.0551 | 115.5808
8.5 | 1.2821 | 0.01267 | -0.0484 | 101.1918
9 | 1.2876 | 0.01494 | -0.0423 | 86.1847
9.5 | 1.2989 | 0.0173 | -0.0377 | 75.0809
10 | 1.3074 | 0.02007 | -0.0333 | 65.142
10.5 | 1.3092 | 0.02347 | -0.0289 | 55.7818
11 | 1.312 | 0.02704 | -0.0251 | 48.5207
11.5 | 1.3113 | 0.03115 | -0.0217 | 42.0963
12 | 1.3069 | 0.03586 | -0.0186 | 36.4445
12.5 | 1.2996 | 0.04114 | -0.016 | 31.5897
13 | 1.2926 | 0.04674 | -0.0139 | 27.6551
13.5 | 1.292 | 0.05216 | -0.0127 | 24.7699
14 | 1.2958 | 0.05743 | -0.0119 | 22.5631
14.5 | 1.2989 | 0.06305 | -0.0116 | 20.6011
15 | 1.3011 | 0.06902 | -0.0118 | 18.8511
15.5 | 1.2973 | 0.076 | -0.0124 | 17.0697
16 | 1.2989 | 0.08257 | -0.0135 | 15.7309

## 39. Re 750k Mach 0.50 (1)
BIGFOIL.COM POLAR EXPORT
NACA65-716 a=0.0
NACA65-716 a=0.0 |  |  |  | Cl Max: | 1.506 | at alpha= | 9 | deg
JavaFoil+Calcfoil stall+Eppler ext transition |  |  |  | L/D Max: | 102.486 | at alpha= | 5 | deg
Re: | 750000 |  |  | Cd Min: | 0.00822 | at alpha= | 1 | deg
Mach: | 0.5 |  |  | Cl=0 at alpha= | -3.4821 | deg
|  |  |  | @ Cl=0.1, Cd= | 0.030809
|  |  |  | @ Cl=0.4, Cd= | 0.0096901
|  |  |  | @ Cl=0.6, Cd= | 0.0088024
alpha (deg) | Cl | Cd | Cm | Cl/Cd
-20 | -0.934 | 0.20751 | -0.018 | -4.501
-19.5 | -0.906 | 0.20026 | -0.018 | -4.524
-19 | -0.878 | 0.19182 | -0.019 | -4.579
-18.5 | -0.851 | 0.18686 | -0.019 | -4.552
-18 | -0.823 | 0.18204 | -0.019 | -4.52
-17.5 | -0.794 | 0.18 | -0.019 | -4.413
-17 | -0.765 | 0.16874 | -0.019 | -4.533
-16.5 | -0.737 | 0.16506 | -0.019 | -4.463
-16 | -0.709 | 0.15692 | -0.019 | -4.516
-15.5 | -0.681 | 0.15829 | -0.02 | -4.3
-15 | -0.653 | 0.14628 | -0.02 | -4.461
-14.5 | -0.625 | 0.14214 | -0.02 | -4.394
-14 | -0.596 | 0.13902 | -0.021 | -4.29
-13.5 | -0.567 | 0.13648 | -0.02 | -4.155
-13 | -0.539 | 0.1309 | -0.02 | -4.114
-12.5 | -0.51 | 0.12928 | -0.02 | -3.948
-12 | -0.482 | 0.11945 | -0.02 | -4.037
-11.5 | -0.454 | 0.11859 | -0.021 | -3.828
-11 | -0.426 | 0.11547 | -0.021 | -3.686
-10.5 | -0.397 | 0.11255 | -0.021 | -3.531
-10 | -0.369 | 0.10978 | -0.022 | -3.362
-9.5 | -0.34 | 0.1038 | -0.02 | -3.278
-9 | -0.312 | 0.09416 | -0.02 | -3.312
-8.5 | -0.284 | 0.09276 | -0.021 | -3.057
-8 | -0.255 | 0.09057 | -0.021 | -2.819
-7.5 | -0.227 | 0.08465 | -0.022 | -2.683
-7 | -0.199 | 0.06262 | -0.023 | -3.176
-6.5 | -0.171 | 0.05253 | -0.024 | -3.252
-6 | -0.211 | 0.04733 | -0.025 | -4.45
-5.5 | -0.198 | 0.04365 | -0.026 | -4.546
-5 | -0.159 | 0.04011 | -0.027 | -3.968
-4.5 | -0.111 | 0.03682 | -0.029 | -3.01
-4 | -0.058 | 0.03504 | -0.027 | -1.642
-3.5 | -0.002 | 0.03342 | -0.029 | -0.065
-3 | 0.054 | 0.0321 | -0.029 | 1.688
-2.5 | 0.111 | 0.0305 | -0.029 | 3.638
-2 | 0.209 | 0.00982 | -0.06 | 21.26
-1.5 | 0.28 | 0.00976 | -0.061 | 28.689
-1 | 0.353 | 0.00971 | -0.062 | 36.305
-0.5 | 0.424 | 0.00968 | -0.063 | 43.763
0 | 0.487 | 0.00983 | -0.063 | 49.499
0.5 | 0.556 | 0.00987 | -0.064 | 56.262
1 | 0.624 | 0.00822 | -0.065 | 75.957
1.5 | 0.688 | 0.00846 | -0.066 | 81.31
2 | 0.755 | 0.00869 | -0.067 | 86.83
2.5 | 0.822 | 0.00898 | -0.067 | 91.543
3 | 0.888 | 0.00931 | -0.068 | 95.421
3.5 | 0.954 | 0.00968 | -0.069 | 98.521
4 | 1.019 | 0.01012 | -0.07 | 100.635
4.5 | 1.083 | 0.0106 | -0.071 | 102.197
5 | 1.147 | 0.01119 | -0.071 | 102.486
5.5 | 1.209 | 0.01189 | -0.072 | 101.731
6 | 1.27 | 0.01309 | -0.073 | 97.068
6.5 | 1.328 | 0.01453 | -0.074 | 91.446
7 | 1.381 | 0.01589 | -0.074 | 86.951
7.5 | 1.429 | 0.01762 | -0.075 | 81.104
8 | 1.469 | 0.01965 | -0.076 | 74.743
8.5 | 1.488 | 0.03101 | -0.075 | 47.979
9 | 1.506 | 0.03357 | -0.076 | 44.848
9.5 | 1.504 | 0.03661 | -0.077 | 41.072
10 | 1.466 | 0.04026 | -0.077 | 36.412
10.5 | 1.332 | 0.04438 | -0.078 | 30.01
11 | 0.794 | 0.10487 | -0.027 | 7.575
11.5 | 0.822 | 0.10836 | -0.032 | 7.581
12 | 0.848 | 0.11596 | -0.033 | 7.313
12.5 | 0.875 | 0.12139 | -0.035 | 7.204
13 | 0.902 | 0.1328 | -0.038 | 6.789
13.5 | 0.928 | 0.13367 | -0.039 | 6.943
14 | 0.956 | 0.14598 | -0.043 | 6.546

## 40. Re 750k Mach 0.50 (2)
BIGFOIL.COM POLAR EXPORT
NACA65-716 a=0.0
NACA65-716 a=0.0 |  |  |  | Cl Max: | 1.2947 | at alpha= | 11 | deg
XFOIL ncrit=9 |  |  |  | L/D Max: | 111.694 | at alpha= | 5 | deg
Re: | 750000 |  |  | Cd Min: | 0.22888 | at alpha= | -19 | deg
Mach: | 0.5 |  |  | Cl=0 at alpha= | -4.0232 | deg
|  |  |  | @ Cl=0.1, Cd= | 0.014174
|  |  |  | @ Cl=0.4, Cd= | 0.010529
|  |  |  | @ Cl=0.6, Cd= | 0.0084527
alpha (deg) | Cl | Cd | Cm | Cl/Cd
-19 | -0.472 | 0.22888 | 0.0027 | -2.0622
-18.5 | -0.4506 | 0.22189 | -0.0013 | -2.0307
-18 | -0.4284 | 0.21453 | -0.0057 | -1.9969
-17.5 | -0.4063 | 0.2068 | -0.0104 | -1.9647
-16.5 | -0.3622 | 0.19171 | -0.0192 | -1.8893
-16 | -0.3396 | 0.18467 | -0.0234 | -1.839
-15.5 | -0.3172 | 0.17738 | -0.0277 | -1.7883
-15 | -0.2973 | 0.16948 | -0.0328 | -1.7542
-14.5 | -0.2814 | 0.16184 | -0.0381 | -1.7388
-14 | -0.2568 | 0.15422 | -0.0413 | -1.6652
-13.5 | -0.2352 | 0.14724 | -0.0449 | -1.5974
-13 | -0.2151 | 0.14024 | -0.0488 | -1.5338
-12.5 | -0.1964 | 0.13294 | -0.0528 | -1.4774
-12 | -0.1797 | 0.12541 | -0.0569 | -1.4329
-11.5 | -0.1698 | 0.11697 | -0.0624 | -1.4517
-11 | -0.1556 | 0.10935 | -0.0665 | -1.423
-10.5 | -0.1443 | 0.10134 | -0.0707 | -1.4239
-10 | -0.1326 | 0.09332 | -0.0734 | -1.4209
-9.5 | -0.1228 | 0.08612 | -0.0772 | -1.4259
-9 | -0.1192 | 0.07792 | -0.0817 | -1.5298
-8.5 | -0.1189 | 0.06954 | -0.0868 | -1.7098
-8 | -0.129 | 0.05983 | -0.0945 | -2.1561
-7.5 | -0.1545 | 0.05135 | -0.0992 | -3.0088
-7 | -0.1852 | 0.0448 | -0.0965 | -4.1339
-6.5 | -0.1975 | 0.0374 | -0.0929 | -5.2807
-6 | -0.1819 | 0.03202 | -0.0893 | -5.6808
-5.5 | -0.1601 | 0.02511 | -0.0848 | -6.3759
-5 | -0.1194 | 0.01946 | -0.0811 | -6.1357
-4.5 | -0.0596 | 0.01778 | -0.0795 | -3.3521
-4 | 0.0029 | 0.01628 | -0.0784 | 0.17813
-3.5 | 0.0685 | 0.01507 | -0.0775 | 4.5455
-3 | 0.1321 | 0.01326 | -0.0767 | 9.9623
-2.5 | 0.192 | 0.01215 | -0.0755 | 15.8025
-2 | 0.2523 | 0.01151 | -0.0744 | 21.9201
-1.5 | 0.314 | 0.01107 | -0.0737 | 28.365
-1 | 0.3759 | 0.0106 | -0.0731 | 35.4623
-0.5 | 0.4406 | 0.01041 | -0.073 | 42.3247
0 | 0.4877 | 0.00857 | -0.0711 | 56.9078
0.5 | 0.5494 | 0.00836 | -0.0703 | 65.7177
1 | 0.6149 | 0.00848 | -0.0703 | 72.5118
1.5 | 0.6803 | 0.00857 | -0.0702 | 79.3816
2 | 0.7461 | 0.00873 | -0.0702 | 85.4639
2.5 | 0.8108 | 0.00884 | -0.0701 | 91.7195
3 | 0.8751 | 0.009 | -0.0698 | 97.2333
3.5 | 0.9374 | 0.00914 | -0.069 | 102.5602
4 | 0.9968 | 0.00935 | -0.0676 | 106.6096
4.5 | 1.0527 | 0.00958 | -0.0654 | 109.8852
5 | 1.1013 | 0.00986 | -0.0617 | 111.6937
5.5 | 1.1321 | 0.01022 | -0.0548 | 110.773
6 | 1.1889 | 0.01102 | -0.0538 | 107.8857
6.5 | 1.2281 | 0.01228 | -0.0506 | 100.0081
7 | 1.2508 | 0.01405 | -0.0451 | 89.0249
7.5 | 1.2682 | 0.01636 | -0.0396 | 77.5183
8 | 1.2805 | 0.01917 | -0.0342 | 66.7971
8.5 | 1.2883 | 0.02244 | -0.0289 | 57.4109
9 | 1.2908 | 0.02632 | -0.0239 | 49.0426
9.5 | 1.292 | 0.03063 | -0.0195 | 42.1809
10 | 1.293 | 0.03527 | -0.0157 | 36.6601
10.5 | 1.2939 | 0.04022 | -0.0125 | 32.1706
11 | 1.2947 | 0.04549 | -0.0099 | 28.4612
11.5 | 1.2872 | 0.05171 | -0.0077 | 24.8927
12 | 1.2732 | 0.05888 | -0.0063 | 21.6236
12.5 | 1.2534 | 0.06707 | -0.0059 | 18.6879
13 | 1.2403 | 0.07524 | -0.0062 | 16.4846
13.5 | 1.2321 | 0.08342 | -0.0072 | 14.7698
14 | 1.2234 | 0.09212 | -0.0089 | 13.2805
14.5 | 1.2139 | 0.10131 | -0.0114 | 11.982
15 | 1.2039 | 0.11091 | -0.0146 | 10.8547
15.5 | 1.1994 | 0.12014 | -0.018 | 9.9834
16 | 1.1948 | 0.12965 | -0.0219 | 9.2156

## 41. Re 1M Mach 0.00 (1)
BIGFOIL.COM POLAR EXPORT
NACA65-716 a=0.0
NACA65-716 a=0.0 |  |  |  | Cl Max: | 1.612 | at alpha= | 13 | deg
JavaFoil+Calcfoil stall+Eppler ext transition |  |  |  | L/D Max: | 126.259 | at alpha= | 6 | deg
Re: | 1000000 |  |  | Cd Min: | 0.00631 | at alpha= | 1.5 | deg
Mach: | 0 |  |  | Cl=0 at alpha= | -3.4836 | deg
|  |  |  | @ Cl=0.1, Cd= | 0.0087593
|  |  |  | @ Cl=0.4, Cd= | 0.008484
|  |  |  | @ Cl=0.6, Cd= | 0.0063775
alpha (deg) | Cl | Cd | Cm | Cl/Cd
-17.5 | -0.436 | 0.15464 | -0.015 | -2.82
-17 | -0.45 | 0.14567 | -0.015 | -3.089
-16.5 | -0.463 | 0.1393 | -0.015 | -3.327
-16 | -0.476 | 0.13061 | -0.016 | -3.647
-15.5 | -0.489 | 0.12456 | -0.016 | -3.922
-15 | -0.5 | 0.11755 | -0.016 | -4.251
-14.5 | -0.509 | 0.1128 | -0.017 | -4.517
-14 | -0.518 | 0.10547 | -0.017 | -4.908
-13.5 | -0.524 | 0.09916 | -0.017 | -5.284
-13 | -0.528 | 0.09521 | -0.017 | -5.546
-12.5 | -0.529 | 0.08884 | -0.018 | -5.959
-12 | -0.528 | 0.08456 | -0.018 | -6.241
-11.5 | -0.523 | 0.07936 | -0.019 | -6.595
-11 | -0.515 | 0.07424 | -0.019 | -6.942
-10.5 | -0.504 | 0.06961 | -0.019 | -7.237
-10 | -0.488 | 0.06496 | -0.02 | -7.516
-9.5 | -0.469 | 0.06064 | -0.02 | -7.734
-9 | -0.446 | 0.05731 | -0.021 | -7.782
-8.5 | -0.419 | 0.05474 | -0.021 | -7.658
-8 | -0.389 | 0.05122 | -0.022 | -7.593
-7.5 | -0.355 | 0.04791 | -0.023 | -7.415
-7 | -0.319 | 0.04458 | -0.024 | -7.145
-6.5 | -0.28 | 0.04139 | -0.025 | -6.754
-6 | -0.293 | 0.01009 | -0.047 | -28.98
-5.5 | -0.238 | 0.0099 | -0.047 | -24.013
-5 | -0.146 | 0.03591 | -0.025 | -4.069
-4.5 | -0.123 | 0.00934 | -0.049 | -13.125
-4 | -0.063 | 0.00919 | -0.05 | -6.849
-3.5 | -0.002 | 0.009 | -0.05 | -0.261
-3 | 0.059 | 0.00884 | -0.051 | 6.63
-2.5 | 0.12 | 0.00872 | -0.052 | 13.753
-2 | 0.181 | 0.00864 | -0.053 | 20.982
-1.5 | 0.243 | 0.00853 | -0.053 | 28.491
-1 | 0.305 | 0.00852 | -0.054 | 35.839
-0.5 | 0.367 | 0.0085 | -0.055 | 43.193
0 | 0.429 | 0.00847 | -0.056 | 50.575
0.5 | 0.49 | 0.00847 | -0.057 | 57.841
1 | 0.551 | 0.00685 | -0.057 | 80.506
1.5 | 0.607 | 0.00631 | -0.058 | 96.16
2 | 0.666 | 0.00694 | -0.059 | 96.072
2.5 | 0.725 | 0.00709 | -0.059 | 102.257
3 | 0.784 | 0.00725 | -0.06 | 108.15
3.5 | 0.842 | 0.00741 | -0.061 | 113.635
4 | 0.9 | 0.00766 | -0.062 | 117.464
4.5 | 0.958 | 0.0079 | -0.062 | 121.231
5 | 1.015 | 0.00815 | -0.063 | 124.436
5.5 | 1.071 | 0.00851 | -0.064 | 125.827
6 | 1.127 | 0.00892 | -0.064 | 126.259
6.5 | 1.181 | 0.00958 | -0.065 | 123.245
7 | 1.232 | 0.01059 | -0.066 | 116.273
7.5 | 1.281 | 0.01142 | -0.066 | 112.193
8 | 1.329 | 0.01231 | -0.067 | 107.952
8.5 | 1.374 | 0.0133 | -0.067 | 103.276
9 | 1.417 | 0.01457 | -0.068 | 97.243
9.5 | 1.445 | 0.02248 | -0.068 | 64.277
10 | 1.483 | 0.02382 | -0.069 | 62.275
10.5 | 1.518 | 0.02525 | -0.069 | 60.109
11 | 1.547 | 0.02674 | -0.07 | 57.841
11.5 | 1.572 | 0.02836 | -0.071 | 55.419
12 | 1.592 | 0.03 | -0.071 | 53.064
12.5 | 1.606 | 0.03191 | -0.072 | 50.323
13 | 1.612 | 0.0339 | -0.072 | 47.542
13.5 | 1.612 | 0.03591 | -0.073 | 44.896
14 | 1.607 | 0.03823 | -0.074 | 42.031
14.5 | 1.596 | 0.04052 | -0.074 | 39.39
15 | 1.579 | 0.04345 | -0.075 | 36.343
15.5 | 1.55 | 0.04656 | -0.075 | 33.303
16 | 1.515 | 0.04998 | -0.076 | 30.314
16.5 | 1.473 | 0.05424 | -0.076 | 27.167
17 | 1.427 | 0.05941 | -0.076 | 24.017
17.5 | 1.377 | 0.06467 | -0.076 | 21.295
18 | 1.324 | 0.07092 | -0.076 | 18.665

## 42. Re 1M Mach 0.00 (2)
BIGFOIL.COM POLAR EXPORT
NACA65-716 a=0.0
NACA65-716 a=0.0 |  |  |  | Cl Max: | 1.3839 | at alpha= | 17 | deg
XFOIL ncrit=9 |  |  |  | L/D Max: | 144.895 | at alpha= | 7 | deg
Re: | 1000000 |  |  | Cd Min: | 0.18814 | at alpha= | -17.5 | deg
Mach: | 0 |  |  | Cl=0 at alpha= | -3.8149 | deg
|  |  |  | @ Cl=0.1, Cd= | 0.010024
|  |  |  | @ Cl=0.4, Cd= | 0.0069043
|  |  |  | @ Cl=0.6, Cd= | 0.00665
alpha (deg) | Cl | Cd | Cm | Cl/Cd
-17.5 | -0.4002 | 0.18814 | -0.0125 | -2.1271
-17 | -0.3878 | 0.18036 | -0.0163 | -2.1501
-16.5 | -0.3699 | 0.17483 | -0.0194 | -2.1158
-16 | -0.3534 | 0.16867 | -0.0228 | -2.0952
-15.5 | -0.3372 | 0.16232 | -0.0263 | -2.0774
-15 | -0.3233 | 0.15493 | -0.0301 | -2.0867
-14.5 | -0.3179 | 0.14597 | -0.0352 | -2.1778
-14 | -0.3043 | 0.13851 | -0.0385 | -2.197
-13.5 | -0.2879 | 0.13261 | -0.0413 | -2.171
-13 | -0.8063 | 0.03418 | -0.0777 | -23.5898
-12.5 | -0.8295 | 0.02813 | -0.0707 | -29.4881
-12 | -0.8154 | 0.02432 | -0.0669 | -33.528
-11.5 | -0.7843 | 0.02181 | -0.0646 | -35.9606
-11 | -0.7461 | 0.01983 | -0.063 | -37.6248
-10.5 | -0.7032 | 0.01823 | -0.0618 | -38.5738
-10 | -0.6577 | 0.01683 | -0.0608 | -39.079
-9.5 | -0.6103 | 0.01563 | -0.0599 | -39.0467
-9 | -0.5622 | 0.01449 | -0.0591 | -38.7992
-8.5 | -0.5127 | 0.01356 | -0.0585 | -37.8097
-8 | -0.4623 | 0.01281 | -0.0579 | -36.089
-7.5 | -0.4068 | 0.01258 | -0.0582 | -32.337
-7 | -0.3471 | 0.01312 | -0.0591 | -26.4558
-6.5 | -0.2915 | 0.01306 | -0.0594 | -22.3201
-6 | -0.2358 | 0.01301 | -0.0597 | -18.1245
-5.5 | -0.1829 | 0.01237 | -0.0597 | -14.7858
-5 | -0.1277 | 0.01207 | -0.06 | -10.58
-4.5 | -0.0722 | 0.01183 | -0.0602 | -6.1031
-4 | -0.0201 | 0.01106 | -0.06 | -1.8174
-3.5 | 0.0342 | 0.01059 | -0.0601 | 3.2295
-3 | 0.0878 | 0.0101 | -0.06 | 8.6931
-2.5 | 0.1425 | 0.00976 | -0.0601 | 14.6004
-2 | 0.1964 | 0.00922 | -0.0602 | 21.3015
-1.5 | 0.2524 | 0.00899 | -0.0605 | 28.0756
-1 | 0.3083 | 0.00878 | -0.0609 | 35.1139
-0.5 | 0.3644 | 0.00848 | -0.0614 | 42.9717
0 | 0.4071 | 0.00659 | -0.0602 | 61.7754
0.5 | 0.4636 | 0.00656 | -0.0606 | 70.6707
1 | 0.5205 | 0.00655 | -0.0611 | 79.4656
1.5 | 0.5773 | 0.00665 | -0.0616 | 86.812
2 | 0.6343 | 0.00665 | -0.0622 | 95.3835
2.5 | 0.6913 | 0.00672 | -0.0629 | 102.872
3 | 0.748 | 0.0068 | -0.0635 | 110
3.5 | 0.804 | 0.00687 | -0.064 | 117.0306
4 | 0.8594 | 0.00697 | -0.0644 | 123.2999
4.5 | 0.9138 | 0.00708 | -0.0646 | 129.0678
5 | 0.9677 | 0.00719 | -0.0647 | 134.5897
5.5 | 1.0198 | 0.00734 | -0.0644 | 138.9373
6 | 1.0691 | 0.00752 | -0.0637 | 142.1676
6.5 | 1.1154 | 0.00772 | -0.0622 | 144.4819
7 | 1.1693 | 0.00807 | -0.0628 | 144.8947
7.5 | 1.2339 | 0.00876 | -0.0662 | 140.8562
8 | 1.26 | 0.00971 | -0.062 | 129.7631
8.5 | 1.2714 | 0.01088 | -0.0552 | 116.8566
9 | 1.2869 | 0.01223 | -0.0499 | 105.2249
9.5 | 1.3009 | 0.01395 | -0.045 | 93.2545
10 | 1.3105 | 0.01615 | -0.0403 | 81.1455
10.5 | 1.319 | 0.01867 | -0.0361 | 70.6481
11 | 1.3225 | 0.02171 | -0.0318 | 60.9166
11.5 | 1.3266 | 0.02494 | -0.0282 | 53.1917
12 | 1.3261 | 0.02872 | -0.0246 | 46.1734
12.5 | 1.3235 | 0.03298 | -0.0216 | 40.1304
13 | 1.3251 | 0.03721 | -0.0192 | 35.6114
13.5 | 1.3304 | 0.04138 | -0.0175 | 32.1508
14 | 1.3399 | 0.04537 | -0.0164 | 29.5327
14.5 | 1.3491 | 0.04959 | -0.0155 | 27.2051
15 | 1.3605 | 0.05372 | -0.015 | 25.3258
15.5 | 1.3681 | 0.05844 | -0.0147 | 23.4103
16 | 1.3707 | 0.06388 | -0.0147 | 21.4574
16.5 | 1.3792 | 0.06887 | -0.0151 | 20.0261
17 | 1.3839 | 0.07445 | -0.0158 | 18.5883
17.5 | 1.3771 | 0.08175 | -0.017 | 16.8453
18 | 1.3777 | 0.08833 | -0.0185 | 15.5972
18.5 | 1.3794 | 0.09488 | -0.0203 | 14.5384
19 | 1.3812 | 0.1016 | -0.0225 | 13.5945
19.5 | 1.3711 | 0.11031 | -0.0256 | 12.4295
20 | 1.3545 | 0.12024 | -0.0295 | 11.265

## 43. Re 1M Mach 0.10 (1)
BIGFOIL.COM POLAR EXPORT
NACA65-716 a=0.0
NACA65-716 a=0.0 |  |  |  | Cl Max: | 1.608 | at alpha= | 13 | deg
JavaFoil+Calcfoil stall+Eppler ext transition |  |  |  | L/D Max: | 125.739 | at alpha= | 6 | deg
Re: | 1000000 |  |  | Cd Min: | 0.00681 | at alpha= | 1.5 | deg
Mach: | 0.1 |  |  | Cl=0 at alpha= | -3.4836 | deg
|  |  |  | @ Cl=0.1, Cd= | 0.0087859
|  |  |  | @ Cl=0.4, Cd= | 0.00854
|  |  |  | @ Cl=0.6, Cd= | 0.0068154
alpha (deg) | Cl | Cd | Cm | Cl/Cd
-17 | -0.405 | 0.15142 | -0.015 | -2.676
-16.5 | -0.421 | 0.14104 | -0.015 | -2.986
-16 | -0.437 | 0.13523 | -0.016 | -3.23
-15.5 | -0.452 | 0.12691 | -0.016 | -3.56
-15 | -0.466 | 0.12049 | -0.016 | -3.867
-14.5 | -0.479 | 0.11239 | -0.016 | -4.26
-14 | -0.49 | 0.10728 | -0.017 | -4.568
-13.5 | -0.499 | 0.10088 | -0.017 | -4.951
-13 | -0.507 | 0.09658 | -0.018 | -5.246
-12.5 | -0.511 | 0.09224 | -0.018 | -5.54
-12 | -0.513 | 0.08632 | -0.018 | -5.937
-11.5 | -0.511 | 0.07931 | -0.018 | -6.439
-11 | -0.505 | 0.07455 | -0.019 | -6.778
-10.5 | -0.496 | 0.0704 | -0.019 | -7.044
-10 | -0.482 | 0.06552 | -0.02 | -7.363
-9.5 | -0.465 | 0.06125 | -0.02 | -7.591
-9 | -0.443 | 0.05777 | -0.021 | -7.672
-8.5 | -0.418 | 0.05509 | -0.021 | -7.58
-8 | -0.388 | 0.05135 | -0.022 | -7.559
-7.5 | -0.355 | 0.04824 | -0.023 | -7.363
-7 | -0.319 | 0.04482 | -0.024 | -7.115
-6.5 | -0.28 | 0.04166 | -0.025 | -6.72
-6 | -0.24 | 0.03756 | -0.028 | -6.377
-5.5 | -0.239 | 0.00997 | -0.048 | -23.937
-5 | -0.147 | 0.03608 | -0.024 | -4.064
-4.5 | -0.123 | 0.00936 | -0.049 | -13.147
-4 | -0.063 | 0.00919 | -0.05 | -6.881
-3.5 | -0.002 | 0.00905 | -0.051 | -0.261
-3 | 0.059 | 0.00888 | -0.051 | 6.632
-2.5 | 0.12 | 0.00874 | -0.052 | 13.787
-2 | 0.182 | 0.00863 | -0.053 | 21.129
-1.5 | 0.244 | 0.00856 | -0.054 | 28.534
-1 | 0.307 | 0.00857 | -0.054 | 35.842
-0.5 | 0.369 | 0.00855 | -0.055 | 43.153
0 | 0.431 | 0.00853 | -0.056 | 50.493
0.5 | 0.492 | 0.00853 | -0.057 | 57.753
1 | 0.554 | 0.00684 | -0.058 | 81.059
1.5 | 0.61 | 0.00681 | -0.058 | 89.487
2 | 0.669 | 0.00697 | -0.059 | 96
2.5 | 0.728 | 0.00712 | -0.06 | 102.345
3 | 0.787 | 0.00728 | -0.06 | 108.199
3.5 | 0.846 | 0.00747 | -0.061 | 113.244
4 | 0.904 | 0.0077 | -0.062 | 117.395
4.5 | 0.962 | 0.00795 | -0.063 | 121
5 | 1.019 | 0.00821 | -0.063 | 124.185
5.5 | 1.076 | 0.00857 | -0.064 | 125.494
6 | 1.132 | 0.009 | -0.065 | 125.739
6.5 | 1.186 | 0.00971 | -0.065 | 122.176
7 | 1.237 | 0.01073 | -0.066 | 115.205
7.5 | 1.287 | 0.01155 | -0.067 | 111.4
8 | 1.334 | 0.01247 | -0.067 | 106.961
8.5 | 1.379 | 0.01349 | -0.068 | 102.218
9 | 1.421 | 0.01482 | -0.068 | 95.891
9.5 | 1.45 | 0.02279 | -0.068 | 63.599
10 | 1.488 | 0.02413 | -0.069 | 61.648
10.5 | 1.522 | 0.02557 | -0.07 | 59.499
11 | 1.55 | 0.02712 | -0.07 | 57.137
11.5 | 1.573 | 0.02878 | -0.071 | 54.678
12 | 1.592 | 0.03047 | -0.071 | 52.256
12.5 | 1.604 | 0.03245 | -0.072 | 49.422
13 | 1.608 | 0.03453 | -0.073 | 46.564
13.5 | 1.605 | 0.03661 | -0.073 | 43.85
14 | 1.597 | 0.03896 | -0.074 | 40.981
14.5 | 1.582 | 0.04154 | -0.074 | 38.076
15 | 1.561 | 0.04452 | -0.075 | 35.057
15.5 | 1.527 | 0.04799 | -0.075 | 31.815
16 | 1.486 | 0.05134 | -0.076 | 28.948
16.5 | 1.439 | 0.05593 | -0.076 | 25.724
17 | 1.385 | 0.06155 | -0.076 | 22.508
17.5 | 1.328 | 0.06791 | -0.076 | 19.554
18 | 1.261 | 0.0785 | -0.075 | 16.07

## 44. Re 1M Mach 0.10 (2)
BIGFOIL.COM POLAR EXPORT
NACA65-716 a=0.0
NACA65-716 a=0.0 |  |  |  | Cl Max: | 1.3751 | at alpha= | 17 | deg
XFOIL ncrit=9 |  |  |  | L/D Max: | 144.177 | at alpha= | 6.5 | deg
Re: | 1000000 |  |  | Cd Min: | 0.18095 | at alpha= | -17 | deg
Mach: | 0.1 |  |  | Cl=0 at alpha= | -3.8208 | deg
|  |  |  | @ Cl=0.1, Cd= | 0.010075
|  |  |  | @ Cl=0.4, Cd= | 0.0070526
|  |  |  | @ Cl=0.6, Cd= | 0.0066431
alpha (deg) | Cl | Cd | Cm | Cl/Cd
-17 | -0.3874 | 0.18095 | -0.0162 | -2.1409
-16.5 | -0.3693 | 0.1754 | -0.0193 | -2.1055
-16 | -0.3527 | 0.16924 | -0.0227 | -2.084
-15.5 | -0.3363 | 0.16285 | -0.0263 | -2.0651
-15 | -0.3227 | 0.15518 | -0.0303 | -2.0795
-14.5 | -0.3163 | 0.14655 | -0.0352 | -2.1583
-14 | -0.3019 | 0.13917 | -0.0384 | -2.1693
-13.5 | -0.2853 | 0.13324 | -0.0413 | -2.1412
-12 | -0.7956 | 0.02795 | -0.0708 | -28.4651
-11.5 | -0.7777 | 0.02389 | -0.0674 | -32.5534
-11 | -0.7445 | 0.02121 | -0.0651 | -35.1014
-10.5 | -0.704 | 0.01921 | -0.0636 | -36.6476
-10 | -0.6596 | 0.01753 | -0.0624 | -37.6269
-9.5 | -0.6127 | 0.01613 | -0.0613 | -37.9851
-9 | -0.5643 | 0.0149 | -0.0605 | -37.8725
-8.5 | -0.5149 | 0.01384 | -0.0597 | -37.2038
-8 | -0.4644 | 0.01301 | -0.059 | -35.6956
-7.5 | -0.4096 | 0.01261 | -0.059 | -32.4822
-6.5 | -0.2933 | 0.01306 | -0.0601 | -22.4579
-6 | -0.237 | 0.01306 | -0.0604 | -18.147
-5.5 | -0.1834 | 0.01245 | -0.0603 | -14.7309
-5 | -0.1279 | 0.01215 | -0.0605 | -10.5267
-4.5 | -0.0722 | 0.01189 | -0.0607 | -6.0723
-4 | -0.0196 | 0.01112 | -0.0605 | -1.7626
-3.5 | 0.0351 | 0.01065 | -0.0606 | 3.2958
-3 | 0.0888 | 0.01015 | -0.0604 | 8.7488
-2.5 | 0.1438 | 0.00978 | -0.0606 | 14.7035
-2 | 0.198 | 0.00925 | -0.0606 | 21.4054
-1.5 | 0.2542 | 0.00902 | -0.0609 | 28.1818
-1 | 0.3105 | 0.0088 | -0.0613 | 35.2841
-0.5 | 0.3671 | 0.00852 | -0.0617 | 43.0869
0 | 0.4097 | 0.00662 | -0.0606 | 61.8882
0.5 | 0.4665 | 0.00658 | -0.061 | 70.8967
1 | 0.5238 | 0.00657 | -0.0615 | 79.726
2 | 0.6384 | 0.00668 | -0.0626 | 95.5689
2.5 | 0.6956 | 0.00677 | -0.0632 | 102.7474
3 | 0.7526 | 0.00683 | -0.0638 | 110.1903
3.5 | 0.8088 | 0.00691 | -0.0642 | 117.0478
4 | 0.8647 | 0.007 | -0.0646 | 123.5286
4.5 | 0.9192 | 0.00714 | -0.0648 | 128.7395
5 | 0.9735 | 0.00723 | -0.0649 | 134.6473
5.5 | 1.0259 | 0.00738 | -0.0646 | 139.0108
6 | 1.0756 | 0.00756 | -0.0638 | 142.2751
6.5 | 1.1217 | 0.00778 | -0.0623 | 144.1774
7 | 1.1756 | 0.00817 | -0.0627 | 143.8923
7.5 | 1.2396 | 0.00887 | -0.0659 | 139.752
8 | 1.2634 | 0.00985 | -0.0612 | 128.264
8.5 | 1.2726 | 0.01107 | -0.054 | 114.9593
9 | 1.2876 | 0.01252 | -0.0487 | 102.8435
9.5 | 1.301 | 0.01435 | -0.0439 | 90.662
10 | 1.3111 | 0.01662 | -0.0393 | 78.8869
10.5 | 1.3183 | 0.01928 | -0.0349 | 68.3766
11 | 1.3215 | 0.02242 | -0.0308 | 58.9429
11.5 | 1.3243 | 0.02579 | -0.0271 | 51.3494
12 | 1.3241 | 0.02966 | -0.0236 | 44.6426
12.5 | 1.3206 | 0.03409 | -0.0206 | 38.7386
13 | 1.3214 | 0.03848 | -0.0183 | 34.3399
13.5 | 1.3272 | 0.04271 | -0.0167 | 31.0747
14 | 1.3367 | 0.0468 | -0.0156 | 28.562
14.5 | 1.3441 | 0.05129 | -0.0148 | 26.2059
15 | 1.3565 | 0.05543 | -0.0144 | 24.4723
15.5 | 1.3624 | 0.06043 | -0.0141 | 22.5451
16 | 1.366 | 0.06589 | -0.0142 | 20.7315
16.5 | 1.3728 | 0.07122 | -0.0147 | 19.2755
17 | 1.3751 | 0.07723 | -0.0156 | 17.8053
17.5 | 1.3649 | 0.08517 | -0.017 | 16.0256
18 | 1.3679 | 0.09155 | -0.0186 | 14.9416
18.5 | 1.3679 | 0.09852 | -0.0207 | 13.8845
19 | 1.3683 | 0.1056 | -0.0231 | 12.9574
19.5 | 1.3566 | 0.11471 | -0.0265 | 11.8263
20 | 1.3435 | 0.12422 | -0.0304 | 10.8155

## 45. Re 1M Mach 0.25 (1)
BIGFOIL.COM POLAR EXPORT
NACA65-716 a=0.0
NACA65-716 a=0.0 |  |  |  | Cl Max: | 1.583 | at alpha= | 12 | deg
JavaFoil+Calcfoil stall+Eppler ext transition |  |  |  | L/D Max: | 122.704 | at alpha= | 5.5 | deg
Re: | 1000000 |  |  | Cd Min: | 0.00688 | at alpha= | 1 | deg
Mach: | 0.25 |  |  | Cl=0 at alpha= | -3.4839 | deg
|  |  |  | @ Cl=0.1, Cd= | 0.0088912
|  |  |  | @ Cl=0.4, Cd= | 0.0086467
|  |  |  | @ Cl=0.6, Cd= | 0.0069376
alpha (deg) | Cl | Cd | Cm | Cl/Cd
-15 | -0.069 | 0.13652 | -0.016 | -0.503
-14.5 | -0.169 | 0.12797 | -0.016 | -1.319
-14 | -0.225 | 0.1209 | -0.017 | -1.862
-13.5 | -0.271 | 0.11144 | -0.017 | -2.433
-13 | -0.311 | 0.10369 | -0.017 | -3
-12.5 | -0.346 | 0.09931 | -0.018 | -3.481
-12 | -0.375 | 0.09072 | -0.018 | -4.135
-11.5 | -0.399 | 0.08523 | -0.018 | -4.678
-11 | -0.416 | 0.0799 | -0.019 | -5.208
-10.5 | -0.427 | 0.07422 | -0.02 | -5.755
-10 | -0.431 | 0.06899 | -0.02 | -6.25
-9.5 | -0.428 | 0.06511 | -0.02 | -6.576
-9 | -0.418 | 0.06154 | -0.02 | -6.799
-8.5 | -0.402 | 0.05801 | -0.021 | -6.931
-8 | -0.38 | 0.05375 | -0.022 | -7.066
-7.5 | -0.352 | 0.04974 | -0.022 | -7.071
-7 | -0.319 | 0.04625 | -0.024 | -6.896
-6.5 | -0.282 | 0.04289 | -0.025 | -6.569
-6 | -0.241 | 0.04023 | -0.026 | -5.989
-5.5 | -0.198 | 0.03674 | -0.028 | -5.386
-5 | -0.186 | 0.00989 | -0.05 | -18.774
-4.5 | -0.126 | 0.0094 | -0.05 | -13.41
-4 | -0.065 | 0.00926 | -0.051 | -6.996
-3.5 | -0.002 | 0.0092 | -0.052 | -0.264
-3 | 0.06 | 0.00896 | -0.053 | 6.75
-2.5 | 0.124 | 0.00885 | -0.054 | 13.985
-2 | 0.187 | 0.00878 | -0.054 | 21.316
-1.5 | 0.251 | 0.00869 | -0.055 | 28.853
-1 | 0.315 | 0.00862 | -0.056 | 36.577
-0.5 | 0.379 | 0.00865 | -0.057 | 43.79
0 | 0.443 | 0.00864 | -0.058 | 51.239
0.5 | 0.504 | 0.00819 | -0.058 | 61.582
1 | 0.566 | 0.00688 | -0.059 | 82.203
1.5 | 0.625 | 0.00698 | -0.06 | 89.522
2 | 0.686 | 0.00714 | -0.06 | 95.98
2.5 | 0.746 | 0.00731 | -0.061 | 102.145
3 | 0.807 | 0.00749 | -0.062 | 107.724
3.5 | 0.867 | 0.00772 | -0.063 | 112.275
4 | 0.926 | 0.00798 | -0.063 | 116.121
4.5 | 0.985 | 0.00825 | -0.064 | 119.42
5 | 1.044 | 0.00855 | -0.065 | 122.123
5.5 | 1.102 | 0.00898 | -0.066 | 122.704
6 | 1.159 | 0.00945 | -0.066 | 122.64
6.5 | 1.213 | 0.0104 | -0.067 | 116.717
7 | 1.265 | 0.01145 | -0.067 | 110.494
7.5 | 1.315 | 0.01237 | -0.068 | 106.361
8 | 1.363 | 0.01344 | -0.069 | 101.371
8.5 | 1.407 | 0.01462 | -0.069 | 96.243
9 | 1.448 | 0.01612 | -0.07 | 89.83
9.5 | 1.474 | 0.0245 | -0.07 | 60.18
10 | 1.509 | 0.02601 | -0.071 | 58.025
10.5 | 1.539 | 0.02766 | -0.071 | 55.643
11 | 1.56 | 0.02954 | -0.072 | 52.817
11.5 | 1.575 | 0.0315 | -0.073 | 49.997
12 | 1.583 | 0.03346 | -0.073 | 47.321
12.5 | 1.581 | 0.03571 | -0.074 | 44.271
13 | 1.566 | 0.03837 | -0.074 | 40.809
13.5 | 1.541 | 0.04117 | -0.075 | 37.425
14 | 1.505 | 0.04442 | -0.075 | 33.88
14.5 | 1.459 | 0.04818 | -0.076 | 30.272
15 | 1.402 | 0.05213 | -0.076 | 26.894
15.5 | 1.323 | 0.05793 | -0.076 | 22.833
16 | 1.226 | 0.06652 | -0.076 | 18.424
16.5 | 1.041 | 0.11871 | -0.061 | 8.774
17 | 0.916 | 0.15003 | -0.042 | 6.103

## 46. Re 1M Mach 0.25 (2)
BIGFOIL.COM POLAR EXPORT
NACA65-716 a=0.0
NACA65-716 a=0.0 |  |  |  | Cl Max: | 1.3333 | at alpha= | 16.5 | deg
XFOIL ncrit=9 |  |  |  | L/D Max: | 141.385 | at alpha= | 6.5 | deg
Re: | 1000000 |  |  | Cd Min: | 0.14471 | at alpha= | 20 | deg
Mach: | 0.25 |  |  | Cl=0 at alpha= | -3.8571 | deg
|  |  |  | @ Cl=0.1, Cd= | 0.010387
|  |  |  | @ Cl=0.4, Cd= | 0.0083418
|  |  |  | @ Cl=0.6, Cd= | 0.0067894
alpha (deg) | Cl | Cd | Cm | Cl/Cd
-14 | -0.2903 | 0.14256 | -0.0383 | -2.0363
-13.5 | -0.273 | 0.13642 | -0.0415 | -2.0012
-13 | -0.2579 | 0.12988 | -0.0449 | -1.9857
-12.5 | -0.2447 | 0.12286 | -0.0485 | -1.9917
-12 | -0.2347 | 0.11504 | -0.0525 | -2.0402
-11.5 | -0.236 | 0.10477 | -0.0582 | -2.2526
-11 | -0.2567 | 0.09038 | -0.0632 | -2.8402
-10.5 | -0.2809 | 0.07749 | -0.07 | -3.625
-9 | -0.5701 | 0.01895 | -0.0683 | -30.0844
-8 | -0.4741 | 0.01463 | -0.0652 | -32.406
-7.5 | -0.4217 | 0.01342 | -0.064 | -31.4232
-7 | -0.3643 | 0.01298 | -0.0636 | -28.0663
-6.5 | -0.3027 | 0.01323 | -0.0639 | -22.8798
-6 | -0.2434 | 0.01344 | -0.0639 | -18.1101
-5.5 | -0.1847 | 0.01333 | -0.064 | -13.856
-5 | -0.1291 | 0.01255 | -0.0637 | -10.2869
-4.5 | -0.0717 | 0.01227 | -0.0637 | -5.8435
-4 | -0.016 | 0.01151 | -0.0635 | -1.3901
-3.5 | 0.04 | 0.011 | -0.0634 | 3.6364
-3 | 0.095 | 0.01043 | -0.0631 | 9.1083
-2.5 | 0.1512 | 0.00995 | -0.063 | 15.196
-2 | 0.2066 | 0.00942 | -0.0628 | 21.9321
-1.5 | 0.2642 | 0.00919 | -0.063 | 28.7486
-1 | 0.3225 | 0.00892 | -0.0634 | 36.1547
-0.5 | 0.3809 | 0.00872 | -0.0638 | 43.6812
0.5 | 0.4829 | 0.0067 | -0.0629 | 72.0746
1 | 0.5417 | 0.00675 | -0.0633 | 80.2519
1.5 | 0.6009 | 0.00679 | -0.0639 | 88.4978
2 | 0.6601 | 0.00684 | -0.0644 | 96.5058
2.5 | 0.719 | 0.00694 | -0.0649 | 103.6023
3 | 0.7779 | 0.00699 | -0.0655 | 111.2876
3.5 | 0.8359 | 0.00711 | -0.0658 | 117.5668
4 | 0.8936 | 0.0072 | -0.0661 | 124.1111
4.5 | 0.9502 | 0.00733 | -0.0662 | 129.6317
5 | 1.005 | 0.0075 | -0.0659 | 134
5.5 | 1.0578 | 0.00769 | -0.0652 | 137.5553
6 | 1.108 | 0.00791 | -0.064 | 140.0759
6.5 | 1.1537 | 0.00816 | -0.0618 | 141.3848
7 | 1.2104 | 0.00865 | -0.0623 | 139.9306
7.5 | 1.2622 | 0.00947 | -0.0626 | 133.2841
8 | 1.2701 | 0.01068 | -0.0547 | 118.9232
8.5 | 1.2797 | 0.0124 | -0.0483 | 103.2016
9 | 1.2912 | 0.01445 | -0.043 | 89.3564
9.5 | 1.3039 | 0.01673 | -0.0384 | 77.9378
10 | 1.311 | 0.01955 | -0.0338 | 67.0588
10.5 | 1.3146 | 0.02281 | -0.0295 | 57.6326
11 | 1.3146 | 0.02651 | -0.0254 | 49.5888
11.5 | 1.3149 | 0.03052 | -0.0219 | 43.0832
12 | 1.3103 | 0.03521 | -0.0187 | 37.2139
12.5 | 1.3041 | 0.04036 | -0.016 | 32.3117
13 | 1.3052 | 0.04524 | -0.0142 | 28.8506
13.5 | 1.3107 | 0.05 | -0.013 | 26.214
14 | 1.3198 | 0.05464 | -0.0122 | 24.1545
14.5 | 1.3252 | 0.0599 | -0.0117 | 22.1235
15 | 1.3324 | 0.06515 | -0.0116 | 20.4513
15.5 | 1.3279 | 0.072 | -0.012 | 18.4431
16 | 1.3331 | 0.07798 | -0.0127 | 17.0954
16.5 | 1.3333 | 0.08482 | -0.0139 | 15.7192
17 | 1.3282 | 0.09256 | -0.0157 | 14.3496
17.5 | 1.3169 | 0.10145 | -0.0183 | 12.9808
18 | 1.314 | 0.10942 | -0.021 | 12.0088
18.5 | 1.3098 | 0.11774 | -0.0242 | 11.1245
19 | 1.3056 | 0.12627 | -0.0279 | 10.3397
19.5 | 1.2952 | 0.13582 | -0.0324 | 9.5362
20 | 1.2896 | 0.14471 | -0.0369 | 8.9116

## 47. Re 1M Mach 0.50 (1)
BIGFOIL.COM POLAR EXPORT
NACA65-716 a=0.0
NACA65-716 a=0.0 |  |  |  | Cl Max: | 1.508 | at alpha= | 9 | deg
JavaFoil+Calcfoil stall+Eppler ext transition |  |  |  | L/D Max: | 110.236 | at alpha= | 4.5 | deg
Re: | 1000000 |  |  | Cd Min: | 0.00763 | at alpha= | 1 | deg
Mach: | 0.5 |  |  | Cl=0 at alpha= | -3.4855 | deg
|  |  |  | @ Cl=0.1, Cd= | 0.0094849
|  |  |  | @ Cl=0.4, Cd= | 0.0090935
|  |  |  | @ Cl=0.6, Cd= | 0.0082226
alpha (deg) | Cl | Cd | Cm | Cl/Cd
-20 | -0.934 | 0.1947 | -0.018 | -4.797
-19.5 | -0.906 | 0.18993 | -0.018 | -4.77
-19 | -0.878 | 0.18215 | -0.019 | -4.823
-18.5 | -0.851 | 0.17723 | -0.019 | -4.8
-18 | -0.823 | 0.17244 | -0.019 | -4.772
-17.5 | -0.795 | 0.16792 | -0.02 | -4.732
-17 | -0.765 | 0.16154 | -0.019 | -4.735
-16.5 | -0.737 | 0.15596 | -0.019 | -4.724
-16 | -0.709 | 0.14866 | -0.019 | -4.768
-15.5 | -0.681 | 0.15131 | -0.02 | -4.498
-15 | -0.653 | 0.1377 | -0.02 | -4.74
-14.5 | -0.625 | 0.13359 | -0.02 | -4.675
-14 | -0.596 | 0.13044 | -0.021 | -4.572
-13.5 | -0.567 | 0.12914 | -0.02 | -4.392
-13 | -0.539 | 0.12584 | -0.02 | -4.28
-12.5 | -0.51 | 0.12062 | -0.02 | -4.231
-12 | -0.482 | 0.11279 | -0.02 | -4.276
-11.5 | -0.454 | 0.11207 | -0.021 | -4.051
-11 | -0.426 | 0.10895 | -0.021 | -3.908
-10.5 | -0.397 | 0.10604 | -0.021 | -3.748
-10 | -0.369 | 0.10327 | -0.022 | -3.575
-9.5 | -0.34 | 0.09492 | -0.021 | -3.586
-9 | -0.312 | 0.08913 | -0.021 | -3.5
-8.5 | -0.284 | 0.08697 | -0.021 | -3.262
-8 | -0.255 | 0.08478 | -0.021 | -3.012
-7.5 | -0.227 | 0.07902 | -0.022 | -2.875
-7 | -0.199 | 0.06002 | -0.023 | -3.315
-6.5 | -0.171 | 0.05053 | -0.024 | -3.382
-6 | -0.211 | 0.04626 | -0.025 | -4.554
-5.5 | -0.198 | 0.04239 | -0.026 | -4.682
-5 | -0.159 | 0.03918 | -0.027 | -4.064
-4.5 | -0.111 | 0.03616 | -0.029 | -3.065
-4 | -0.058 | 0.03432 | -0.028 | -1.677
-3.5 | -0.002 | 0.03219 | -0.031 | -0.068
-3 | 0.067 | 0.00955 | -0.059 | 7.034
-2.5 | 0.138 | 0.00941 | -0.06 | 14.641
-2 | 0.209 | 0.0093 | -0.061 | 22.437
-1.5 | 0.28 | 0.00917 | -0.061 | 30.545
-1 | 0.353 | 0.00912 | -0.062 | 38.684
-0.5 | 0.424 | 0.00908 | -0.063 | 46.663
0 | 0.488 | 0.00917 | -0.064 | 53.293
0.5 | 0.558 | 0.00918 | -0.064 | 60.734
1 | 0.626 | 0.00763 | -0.065 | 82.127
1.5 | 0.69 | 0.00784 | -0.066 | 88.038
2 | 0.758 | 0.00804 | -0.067 | 94.194
2.5 | 0.824 | 0.00831 | -0.068 | 99.193
3 | 0.891 | 0.00862 | -0.068 | 103.359
3.5 | 0.957 | 0.00899 | -0.069 | 106.443
4 | 1.022 | 0.00937 | -0.07 | 109.113
4.5 | 1.086 | 0.00986 | -0.071 | 110.236
5 | 1.15 | 0.01048 | -0.072 | 109.698
5.5 | 1.212 | 0.01138 | -0.072 | 106.503
6 | 1.272 | 0.01282 | -0.073 | 99.208
6.5 | 1.331 | 0.01394 | -0.074 | 95.489
7 | 1.384 | 0.01535 | -0.074 | 90.158
7.5 | 1.432 | 0.01691 | -0.075 | 84.676
8 | 1.471 | 0.01893 | -0.076 | 77.727
8.5 | 1.49 | 0.02946 | -0.076 | 50.598
9 | 1.508 | 0.03187 | -0.076 | 47.32
9.5 | 1.506 | 0.03465 | -0.077 | 43.456
10 | 1.468 | 0.03824 | -0.077 | 38.405
10.5 | 1.334 | 0.0425 | -0.078 | 31.392
11 | 0.795 | 0.09963 | -0.028 | 7.975
11.5 | 0.822 | 0.10307 | -0.032 | 7.971
12 | 0.848 | 0.10871 | -0.033 | 7.802
12.5 | 0.875 | 0.11525 | -0.035 | 7.59
13 | 0.902 | 0.12385 | -0.038 | 7.28
13.5 | 0.928 | 0.12778 | -0.039 | 7.264
14 | 0.956 | 0.13688 | -0.043 | 6.982

## 48. Re 1M Mach 0.50 (2)
BIGFOIL.COM POLAR EXPORT
NACA65-716 a=0.0
NACA65-716 a=0.0 |  |  |  | Cl Max: | 1.3045 | at alpha= | 10.5 | deg
XFOIL ncrit=9 |  |  |  | L/D Max: | 125.809 | at alpha= | 5 | deg
Re: | 1000000 |  |  | Cd Min: | 0.24366 | at alpha= | -20 | deg
Mach: | 0.5 |  |  | Cl=0 at alpha= | -4 | deg
|  |  |  | @ Cl=0.1, Cd= | 0.012349
|  |  |  | @ Cl=0.4, Cd= | 0.0095494
|  |  |  | @ Cl=0.6, Cd= | 0.0074612
alpha (deg) | Cl | Cd | Cm | Cl/Cd
-20 | -0.5198 | 0.24366 | 0.0129 | -2.1333
-19.5 | -0.4988 | 0.23674 | 0.0089 | -2.107
-19 | -0.4764 | 0.22946 | 0.0044 | -2.0762
-18.5 | -0.4538 | 0.22199 | -0.0001 | -2.0442
-18 | -0.4319 | 0.21373 | -0.0052 | -2.0208
-17.5 | -0.4102 | 0.20608 | -0.0101 | -1.9905
-17 | -0.3872 | 0.19863 | -0.0141 | -1.9494
-16.5 | -0.3636 | 0.19179 | -0.0184 | -1.8958
-16 | -0.341 | 0.18452 | -0.0228 | -1.848
-15.5 | -0.3204 | 0.17631 | -0.0278 | -1.8173
-15 | -0.3017 | 0.16842 | -0.0329 | -1.7914
-14.5 | -0.2792 | 0.16094 | -0.0365 | -1.7348
-14 | -0.2564 | 0.15425 | -0.0403 | -1.6622
-13.5 | -0.2355 | 0.14716 | -0.0444 | -1.6003
-13 | -0.2164 | 0.13969 | -0.0485 | -1.5491
-12.5 | -0.2018 | 0.13131 | -0.0536 | -1.5368
-11.5 | -0.1737 | 0.11541 | -0.0625 | -1.5051
-11 | -0.1604 | 0.10701 | -0.0657 | -1.4989
-10.5 | -0.1449 | 0.10034 | -0.0691 | -1.4441
-10 | -0.1367 | 0.09215 | -0.0734 | -1.4835
-9.5 | -0.1303 | 0.08419 | -0.0776 | -1.5477
-9 | -0.1293 | 0.07567 | -0.0824 | -1.7087
-8.5 | -0.1323 | 0.06683 | -0.088 | -1.9796
-8 | -0.1479 | 0.05674 | -0.0964 | -2.6066
-7.5 | -0.1788 | 0.04888 | -0.099 | -3.6579
-7 | -0.207 | 0.0425 | -0.0953 | -4.8706
-6.5 | -0.2173 | 0.03504 | -0.0913 | -6.2015
-6 | -0.1973 | 0.02965 | -0.0876 | -6.6543
-5.5 | -0.1803 | 0.02102 | -0.0823 | -8.5775
-5 | -0.1304 | 0.01562 | -0.0796 | -8.3483
-4.5 | -0.0657 | 0.01475 | -0.0783 | -4.4542
-4 | 0 | 0.01409 | -0.0775 | 0
-3.5 | 0.0646 | 0.01293 | -0.0767 | 4.9961
-3 | 0.1273 | 0.0119 | -0.0757 | 10.6975
-2.5 | 0.1886 | 0.01104 | -0.0746 | 17.0833
-2 | 0.2505 | 0.01046 | -0.0737 | 23.9484
-1.5 | 0.3113 | 0.00995 | -0.0729 | 31.2864
-1 | 0.3763 | 0.00964 | -0.0728 | 39.0353
-0.5 | 0.4417 | 0.00939 | -0.0728 | 47.0394
0 | 0.506 | 0.00915 | -0.0728 | 55.3005
0.5 | 0.5545 | 0.00742 | -0.071 | 74.7305
1 | 0.6207 | 0.00748 | -0.0711 | 82.9813
1.5 | 0.6873 | 0.00756 | -0.0713 | 90.9127
2 | 0.7536 | 0.00767 | -0.0714 | 98.2529
2.5 | 0.8198 | 0.0078 | -0.0716 | 105.1026
3 | 0.8847 | 0.00796 | -0.0714 | 111.1432
3.5 | 0.9489 | 0.00811 | -0.0709 | 117.0037
4 | 1.0105 | 0.00832 | -0.0699 | 121.4543
4.5 | 1.068 | 0.00858 | -0.068 | 124.4755
5 | 1.1197 | 0.0089 | -0.065 | 125.809
5.5 | 1.1547 | 0.00933 | -0.059 | 123.7621
6 | 1.1803 | 0.01008 | -0.0517 | 117.0933
6.5 | 1.2389 | 0.01145 | -0.0521 | 108.2009
7 | 1.2608 | 0.01332 | -0.0465 | 94.6547
7.5 | 1.2758 | 0.01577 | -0.0407 | 80.9004
9 | 1.2948 | 0.026 | -0.0247 | 49.8
9.5 | 1.2995 | 0.03009 | -0.0203 | 43.1871
10 | 1.3024 | 0.03455 | -0.0165 | 37.6961
10.5 | 1.3045 | 0.03935 | -0.0132 | 33.1512
11 | 1.3011 | 0.04484 | -0.0103 | 29.0165
11.5 | 1.2922 | 0.05108 | -0.008 | 25.2976
12 | 1.2763 | 0.05834 | -0.0065 | 21.8769
12.5 | 1.2613 | 0.06607 | -0.0059 | 19.0904
13 | 1.2552 | 0.07353 | -0.0059 | 17.0706
13.5 | 1.2522 | 0.0811 | -0.0066 | 15.4402
14 | 1.246 | 0.08946 | -0.008 | 13.928
14.5 | 1.2388 | 0.09827 | -0.0102 | 12.6061
15 | 1.2269 | 0.10804 | -0.0134 | 11.356
15.5 | 1.2209 | 0.11741 | -0.0168 | 10.3986

## 49. Re 2M Mach 0.00 (1)
BIGFOIL.COM POLAR EXPORT
NACA65-716 a=0.0
NACA65-716 a=0.0 |  |  |  | Cl Max: | 1.62 | at alpha= | 13 | deg
JavaFoil+Calcfoil stall+Eppler ext transition |  |  |  | L/D Max: | 136.848 | at alpha= | 5 | deg
Re: | 2000000 |  |  | Cd Min: | 0.00593 | at alpha= | 1 | deg
Mach: | 0 |  |  | Cl=0 at alpha= | -3.4836 | deg
|  |  |  | @ Cl=0.1, Cd= | 0.0077529
|  |  |  | @ Cl=0.4, Cd= | 0.00747
|  |  |  | @ Cl=0.6, Cd= | 0.0060297
alpha (deg) | Cl | Cd | Cm | Cl/Cd
-17.5 | -0.436 | 0.14623 | -0.015 | -2.985
-17 | -0.45 | 0.13849 | -0.016 | -3.252
-16.5 | -0.464 | 0.13276 | -0.016 | -3.494
-16 | -0.477 | 0.12409 | -0.016 | -3.842
-15.5 | -0.489 | 0.11942 | -0.016 | -4.094
-15 | -0.5 | 0.11244 | -0.017 | -4.448
-14.5 | -0.51 | 0.10512 | -0.017 | -4.851
-14 | -0.518 | 0.10014 | -0.017 | -5.174
-13.5 | -0.524 | 0.09413 | -0.018 | -5.571
-13 | -0.528 | 0.08954 | -0.018 | -5.901
-12.5 | -0.53 | 0.0848 | -0.018 | -6.248
-12 | -0.528 | 0.08095 | -0.019 | -6.527
-11.5 | -0.524 | 0.07489 | -0.019 | -6.996
-11 | -0.516 | 0.07043 | -0.02 | -7.327
-10.5 | -0.504 | 0.0666 | -0.02 | -7.575
-10 | -0.489 | 0.06216 | -0.021 | -7.867
-9.5 | -0.47 | 0.05841 | -0.021 | -8.047
-9 | -0.447 | 0.0551 | -0.022 | -8.107
-8.5 | -0.42 | 0.05179 | -0.022 | -8.109
-8 | -0.39 | 0.049 | -0.023 | -7.951
-7.5 | -0.356 | 0.04571 | -0.024 | -7.795
-7 | -0.321 | 0.04147 | -0.026 | -7.735
-6.5 | -0.345 | 0.00926 | -0.046 | -37.222
-6 | -0.293 | 0.00905 | -0.047 | -32.312
-5.5 | -0.238 | 0.00884 | -0.047 | -26.916
-5 | -0.181 | 0.00844 | -0.048 | -21.443
-4.5 | -0.123 | 0.00826 | -0.049 | -14.838
-4 | -0.063 | 0.00811 | -0.05 | -7.759
-3.5 | -0.002 | 0.00793 | -0.05 | -0.297
-3 | 0.059 | 0.0078 | -0.051 | 7.516
-2.5 | 0.12 | 0.00773 | -0.052 | 15.518
-2 | 0.181 | 0.00763 | -0.053 | 23.778
-1.5 | 0.243 | 0.00757 | -0.053 | 32.1
-1 | 0.305 | 0.0075 | -0.054 | 40.714
-0.5 | 0.367 | 0.00747 | -0.055 | 49.154
0 | 0.429 | 0.00747 | -0.056 | 57.335
0.5 | 0.49 | 0.00749 | -0.057 | 65.383
1 | 0.551 | 0.00593 | -0.057 | 92.978
1.5 | 0.61 | 0.00605 | -0.058 | 100.814
2 | 0.671 | 0.0062 | -0.059 | 108.209
2.5 | 0.729 | 0.00595 | -0.06 | 122.591
3 | 0.788 | 0.00639 | -0.06 | 123.233
3.5 | 0.846 | 0.00654 | -0.061 | 129.462
4 | 0.904 | 0.00676 | -0.062 | 133.879
4.5 | 0.962 | 0.00705 | -0.063 | 136.466
5 | 1.019 | 0.00744 | -0.063 | 136.848
5.5 | 1.074 | 0.00812 | -0.064 | 132.216
6 | 1.129 | 0.00874 | -0.064 | 129.209
6.5 | 1.183 | 0.0093 | -0.065 | 127.228
7 | 1.235 | 0.00999 | -0.066 | 123.61
7.5 | 1.284 | 0.01078 | -0.066 | 119.13
8 | 1.332 | 0.01167 | -0.067 | 114.196
8.5 | 1.377 | 0.01266 | -0.068 | 108.828
9 | 1.42 | 0.01382 | -0.068 | 102.787
9.5 | 1.451 | 0.01974 | -0.068 | 73.534
10 | 1.49 | 0.02092 | -0.069 | 71.223
10.5 | 1.525 | 0.02216 | -0.07 | 68.808
11 | 1.554 | 0.02344 | -0.07 | 66.293
11.5 | 1.579 | 0.02484 | -0.071 | 63.577
12 | 1.6 | 0.02627 | -0.072 | 60.897
12.5 | 1.614 | 0.02795 | -0.072 | 57.738
13 | 1.62 | 0.02964 | -0.073 | 54.648
13.5 | 1.62 | 0.03141 | -0.073 | 51.579
14 | 1.615 | 0.0334 | -0.074 | 48.356
14.5 | 1.604 | 0.03541 | -0.075 | 45.306
15 | 1.587 | 0.03798 | -0.075 | 41.789
15.5 | 1.558 | 0.04088 | -0.076 | 38.123
16 | 1.524 | 0.04352 | -0.076 | 35.009
16.5 | 1.483 | 0.04699 | -0.077 | 31.559
17 | 1.438 | 0.05078 | -0.077 | 28.322
17.5 | 1.39 | 0.05478 | -0.077 | 25.372
18 | 1.337 | 0.06001 | -0.078 | 22.288

## 50. Re 2M Mach 0.00 (2)
BIGFOIL.COM POLAR EXPORT
NACA65-716 a=0.0
NACA65-716 a=0.0 |  |  |  | Cl Max: | 1.4975 | at alpha= | 19.5 | deg
XFOIL ncrit=9 |  |  |  | L/D Max: | 170.531 | at alpha= | 6 | deg
Re: | 2000000 |  |  | Cd Min: | 0.20659 | at alpha= | -19 | deg
Mach: | 0 |  |  | Cl=0 at alpha= | -3.7152 | deg
|  |  |  | @ Cl=0.1, Cd= | 0.0080058
|  |  |  | @ Cl=0.4, Cd= | 0.0060002
|  |  |  | @ Cl=0.6, Cd= | 0.00529
alpha (deg) | Cl | Cd | Cm | Cl/Cd
-19 | -0.4556 | 0.20659 | 0.0001 | -2.2053
-18.5 | -0.4396 | 0.1998 | -0.0037 | -2.2002
-18 | -0.4246 | 0.19284 | -0.0075 | -2.2018
-17.5 | -0.4075 | 0.18645 | -0.0113 | -2.1856
-17 | -0.389 | 0.18098 | -0.015 | -2.1494
-16.5 | -0.3738 | 0.17334 | -0.019 | -2.1565
-16 | -0.3593 | 0.16583 | -0.023 | -2.1667
-15.5 | -0.3454 | 0.15825 | -0.0269 | -2.1826
-14.5 | -0.4874 | 0.10189 | -0.0506 | -4.7836
-14 | -0.9475 | 0.0311 | -0.0741 | -30.4662
-13.5 | -0.9464 | 0.02707 | -0.0689 | -34.9612
-13 | -0.9224 | 0.02436 | -0.0661 | -37.8654
-12.5 | -0.889 | 0.02233 | -0.064 | -39.8119
-12 | -0.8516 | 0.02053 | -0.0623 | -41.4808
-11.5 | -0.8186 | 0.01783 | -0.06 | -45.9114
-11 | -0.7751 | 0.01629 | -0.0588 | -47.5813
-10.5 | -0.7286 | 0.01503 | -0.0579 | -48.4764
-10 | -0.6801 | 0.014 | -0.0573 | -48.5786
-9.5 | -0.63 | 0.01311 | -0.0567 | -48.0549
-9 | -0.5792 | 0.01233 | -0.0563 | -46.9749
-8.5 | -0.5274 | 0.01163 | -0.056 | -45.3482
-7.5 | -0.4227 | 0.01036 | -0.0554 | -40.8012
-7 | -0.3711 | 0.00967 | -0.0551 | -38.3764
-6.5 | -0.3149 | 0.0095 | -0.0554 | -33.1474
-6 | -0.2571 | 0.00946 | -0.0561 | -27.1776
-5.5 | -0.2014 | 0.00921 | -0.0564 | -21.8675
-5 | -0.1446 | 0.00905 | -0.0569 | -15.9779
-4.5 | -0.0877 | 0.00887 | -0.0574 | -9.8873
-4 | -0.0311 | 0.0087 | -0.0578 | -3.5747
-3.5 | 0.0235 | 0.00823 | -0.0579 | 2.8554
-3 | 0.0808 | 0.00807 | -0.0585 | 10.0124
-2.5 | 0.1376 | 0.00788 | -0.059 | 17.4619
-2 | 0.1939 | 0.00761 | -0.0595 | 25.4796
-1.5 | 0.2515 | 0.00744 | -0.0601 | 33.8038
-1 | 0.3088 | 0.00731 | -0.0608 | 42.2435
-0.5 | 0.3663 | 0.00719 | -0.0614 | 50.9458
0 | 0.4136 | 0.00552 | -0.0611 | 74.9275
0.5 | 0.4697 | 0.00533 | -0.0617 | 88.1238
1 | 0.5277 | 0.00526 | -0.0624 | 100.3232
1.5 | 0.5856 | 0.00528 | -0.0632 | 110.9091
2 | 0.6433 | 0.00532 | -0.064 | 120.9211
2.5 | 0.7014 | 0.00536 | -0.0649 | 130.8582
3 | 0.7588 | 0.00546 | -0.0657 | 138.9744
3.5 | 0.8164 | 0.00553 | -0.0665 | 147.6311
4 | 0.8733 | 0.00564 | -0.0672 | 154.8404
4.5 | 0.9292 | 0.00578 | -0.0678 | 160.7612
5 | 0.9844 | 0.00595 | -0.0683 | 165.4454
5.5 | 1.0387 | 0.00615 | -0.0686 | 168.8943
6 | 1.0914 | 0.0064 | -0.0687 | 170.5312
6.5 | 1.1401 | 0.00683 | -0.0681 | 166.9253
7 | 1.1815 | 0.00749 | -0.0663 | 157.7437
7.5 | 1.2141 | 0.00829 | -0.0627 | 146.4536
8 | 1.2552 | 0.00928 | -0.0615 | 135.2586
8.5 | 1.2754 | 0.01024 | -0.0562 | 124.5508
9 | 1.2894 | 0.01155 | -0.0505 | 111.6364
9.5 | 1.3025 | 0.01324 | -0.0454 | 98.3761
10 | 1.3117 | 0.0154 | -0.0405 | 85.1753
10.5 | 1.3213 | 0.01779 | -0.0362 | 74.2721
11 | 1.3261 | 0.0207 | -0.0319 | 64.0628
11.5 | 1.3326 | 0.02371 | -0.0283 | 56.2041
12 | 1.3392 | 0.02693 | -0.0252 | 49.7289
12.5 | 1.3488 | 0.03017 | -0.0227 | 44.7067
13 | 1.3636 | 0.03321 | -0.0209 | 41.0599
13.5 | 1.3812 | 0.03614 | -0.0196 | 38.218
14 | 1.397 | 0.03935 | -0.0183 | 35.5019
14.5 | 1.4138 | 0.04257 | -0.0174 | 33.2112
15 | 1.4254 | 0.04638 | -0.0164 | 30.7331
15.5 | 1.4423 | 0.04981 | -0.016 | 28.956
16 | 1.4545 | 0.05378 | -0.0156 | 27.0454
16.5 | 1.4606 | 0.0586 | -0.0153 | 24.9249
17 | 1.4746 | 0.06265 | -0.0154 | 23.5371
17.5 | 1.4835 | 0.06741 | -0.0158 | 22.0071
18 | 1.4882 | 0.07283 | -0.0164 | 20.4339
18.5 | 1.4866 | 0.07922 | -0.0175 | 18.7655
19 | 1.4947 | 0.08457 | -0.0187 | 17.6741
19.5 | 1.4975 | 0.09072 | -0.0204 | 16.5068
20 | 1.4974 | 0.09742 | -0.0224 | 15.3706

## 51. Re 2M Mach 0.10 (1)
BIGFOIL.COM POLAR EXPORT
NACA65-716 a=0.0
NACA65-716 a=0.0 |  |  |  | Cl Max: | 1.615 | at alpha= | 13 | deg
JavaFoil+Calcfoil stall+Eppler ext transition |  |  |  | L/D Max: | 136.436 | at alpha= | 5 | deg
Re: | 2000000 |  |  | Cd Min: | 0.00571 | at alpha= | 2.5 | deg
Mach: | 0.1 |  |  | Cl=0 at alpha= | -3.4836 | deg
|  |  |  | @ Cl=0.1, Cd= | 0.0077557
|  |  |  | @ Cl=0.4, Cd= | 0.007485
|  |  |  | @ Cl=0.6, Cd= | 0.006048
alpha (deg) | Cl | Cd | Cm | Cl/Cd
-17 | -0.405 | 0.14098 | -0.015 | -2.876
-16.5 | -0.422 | 0.1347 | -0.016 | -3.129
-16 | -0.437 | 0.12544 | -0.016 | -3.485
-15.5 | -0.452 | 0.11943 | -0.016 | -3.786
-15 | -0.466 | 0.1128 | -0.017 | -4.134
-14.5 | -0.479 | 0.10744 | -0.017 | -4.46
-14 | -0.491 | 0.1022 | -0.017 | -4.8
-13.5 | -0.5 | 0.0953 | -0.018 | -5.245
-13 | -0.507 | 0.09093 | -0.018 | -5.577
-12.5 | -0.511 | 0.08642 | -0.018 | -5.919
-12 | -0.513 | 0.08166 | -0.019 | -6.282
-11.5 | -0.511 | 0.07576 | -0.019 | -6.747
-11 | -0.506 | 0.07127 | -0.02 | -7.098
-10.5 | -0.497 | 0.06669 | -0.02 | -7.445
-10 | -0.483 | 0.06311 | -0.021 | -7.656
-9.5 | -0.466 | 0.05872 | -0.021 | -7.932
-9 | -0.444 | 0.05533 | -0.022 | -8.024
-8.5 | -0.418 | 0.05195 | -0.022 | -8.052
-8 | -0.389 | 0.04941 | -0.023 | -7.871
-7.5 | -0.356 | 0.04611 | -0.024 | -7.721
-7 | -0.321 | 0.042 | -0.026 | -7.636
-6.5 | -0.346 | 0.00924 | -0.046 | -37.416
-6 | -0.293 | 0.00906 | -0.047 | -32.378
-5.5 | -0.239 | 0.00884 | -0.048 | -26.995
-5 | -0.182 | 0.00845 | -0.048 | -21.505
-4.5 | -0.123 | 0.00827 | -0.049 | -14.889
-4 | -0.063 | 0.00811 | -0.05 | -7.789
-3.5 | -0.002 | 0.00793 | -0.051 | -0.298
-3 | 0.059 | 0.00787 | -0.051 | 7.488
-2.5 | 0.12 | 0.0077 | -0.052 | 15.639
-2 | 0.182 | 0.00765 | -0.053 | 23.843
-1.5 | 0.244 | 0.00759 | -0.054 | 32.181
-1 | 0.307 | 0.00752 | -0.054 | 40.808
-0.5 | 0.369 | 0.00748 | -0.055 | 49.311
0 | 0.431 | 0.00749 | -0.056 | 57.503
0.5 | 0.492 | 0.0075 | -0.057 | 65.692
1 | 0.554 | 0.00597 | -0.058 | 92.87
1.5 | 0.613 | 0.00607 | -0.059 | 101.033
2 | 0.674 | 0.00627 | -0.059 | 107.552
2.5 | 0.733 | 0.00571 | -0.06 | 128.321
3 | 0.791 | 0.00642 | -0.061 | 123.213
3.5 | 0.85 | 0.00657 | -0.061 | 129.406
4 | 0.908 | 0.00681 | -0.062 | 133.336
4.5 | 0.966 | 0.00709 | -0.063 | 136.21
5 | 1.023 | 0.0075 | -0.063 | 136.436
5.5 | 1.078 | 0.0082 | -0.064 | 131.533
6 | 1.134 | 0.00882 | -0.065 | 128.468
6.5 | 1.188 | 0.00941 | -0.065 | 126.211
7 | 1.24 | 0.0101 | -0.066 | 122.82
7.5 | 1.29 | 0.01091 | -0.067 | 118.267
8 | 1.337 | 0.01182 | -0.067 | 113.111
8.5 | 1.383 | 0.01284 | -0.068 | 107.706
9 | 1.425 | 0.01405 | -0.069 | 101.414
9.5 | 1.456 | 0.02001 | -0.069 | 72.775
10 | 1.494 | 0.02117 | -0.069 | 70.573
10.5 | 1.529 | 0.02245 | -0.07 | 68.092
11 | 1.557 | 0.0238 | -0.071 | 65.409
11.5 | 1.581 | 0.0252 | -0.071 | 62.718
12 | 1.6 | 0.02668 | -0.072 | 59.957
12.5 | 1.612 | 0.02844 | -0.073 | 56.68
13 | 1.615 | 0.03019 | -0.073 | 53.507
13.5 | 1.613 | 0.03197 | -0.074 | 50.452
14 | 1.604 | 0.03404 | -0.074 | 47.134
14.5 | 1.59 | 0.03635 | -0.075 | 43.733
15 | 1.569 | 0.03892 | -0.075 | 40.317
15.5 | 1.535 | 0.0418 | -0.076 | 36.721
16 | 1.495 | 0.04465 | -0.076 | 33.479
16.5 | 1.449 | 0.04808 | -0.077 | 30.131
17 | 1.396 | 0.05292 | -0.077 | 26.387
17.5 | 1.341 | 0.05777 | -0.077 | 23.21
18 | 1.282 | 0.06347 | -0.077 | 20.2

## 52. Re 2M Mach 0.10 (2)
BIGFOIL.COM POLAR EXPORT
NACA65-716 a=0.0
NACA65-716 a=0.0 |  |  |  | Cl Max: | 1.4861 | at alpha= | 19.5 | deg
XFOIL ncrit=9 |  |  |  | L/D Max: | 170.233 | at alpha= | 6 | deg
Re: | 2000000 |  |  | Cd Min: | 0.19346 | at alpha= | -18 | deg
Mach: | 0.1 |  |  | Cl=0 at alpha= | -3.7182 | deg
|  |  |  | @ Cl=0.1, Cd= | 0.008029
|  |  |  | @ Cl=0.4, Cd= | 0.0061273
|  |  |  | @ Cl=0.6, Cd= | 0.0053073
alpha (deg) | Cl | Cd | Cm | Cl/Cd
-18 | -0.4247 | 0.19346 | -0.0073 | -2.1953
-17.5 | -0.4074 | 0.18705 | -0.0112 | -2.178
-17 | -0.3887 | 0.18155 | -0.0149 | -2.141
-16.5 | -0.3729 | 0.17402 | -0.0189 | -2.1429
-16 | -0.3584 | 0.16644 | -0.0229 | -2.1533
-14 | -0.481 | 0.09509 | -0.0551 | -5.0584
-13.5 | -0.7817 | 0.0461 | -0.0815 | -16.9566
-13 | -0.8968 | 0.02901 | -0.0706 | -30.9135
-12.5 | -0.8793 | 0.0249 | -0.0673 | -35.3133
-12 | -0.849 | 0.02215 | -0.0649 | -38.3296
-11.5 | -0.815 | 0.01956 | -0.0627 | -41.6667
-11 | -0.7764 | 0.01728 | -0.0608 | -44.9306
-10.5 | -0.7317 | 0.01567 | -0.0596 | -46.6943
-10 | -0.6835 | 0.01444 | -0.0587 | -47.3338
-9.5 | -0.6334 | 0.01345 | -0.0581 | -47.0929
-9 | -0.5824 | 0.01258 | -0.0575 | -46.2957
-8.5 | -0.5303 | 0.01182 | -0.0571 | -44.8646
-8 | -0.4777 | 0.01119 | -0.0567 | -42.6899
-7.5 | -0.4248 | 0.0105 | -0.0563 | -40.4571
-7 | -0.373 | 0.00978 | -0.0558 | -38.1391
-6.5 | -0.3169 | 0.00952 | -0.0561 | -33.2878
-6 | -0.2587 | 0.00948 | -0.0567 | -27.289
-5.5 | -0.2024 | 0.00926 | -0.0569 | -21.8575
-5 | -0.1452 | 0.00908 | -0.0574 | -15.9912
-4.5 | -0.0878 | 0.00891 | -0.0579 | -9.8541
-4 | -0.031 | 0.00873 | -0.0583 | -3.551
-3.5 | 0.024 | 0.00826 | -0.0584 | 2.9056
-3 | 0.0817 | 0.00809 | -0.059 | 10.0989
-2.5 | 0.1387 | 0.0079 | -0.0594 | 17.557
-2 | 0.1954 | 0.00763 | -0.0599 | 25.6094
-1.5 | 0.2533 | 0.00746 | -0.0605 | 33.9544
-1 | 0.3109 | 0.00734 | -0.0611 | 42.3569
-0.5 | 0.3688 | 0.0072 | -0.0618 | 51.2222
0 | 0.4165 | 0.00556 | -0.0615 | 74.9101
0.5 | 0.4727 | 0.00536 | -0.062 | 88.1903
1 | 0.5311 | 0.00528 | -0.0628 | 100.5871
1.5 | 0.5894 | 0.0053 | -0.0636 | 111.2075
2 | 0.6475 | 0.00534 | -0.0644 | 121.2547
2.5 | 0.7058 | 0.00538 | -0.0652 | 131.1896
3 | 0.7637 | 0.00548 | -0.066 | 139.3613
4 | 0.8788 | 0.00566 | -0.0676 | 155.265
4.5 | 0.9351 | 0.0058 | -0.0681 | 161.2241
5 | 0.9907 | 0.00598 | -0.0686 | 165.6689
5.5 | 1.0452 | 0.00618 | -0.0689 | 169.1262
6 | 1.098 | 0.00645 | -0.0689 | 170.2326
6.5 | 1.1466 | 0.00689 | -0.0682 | 166.4151
7 | 1.1876 | 0.00757 | -0.0661 | 156.8824
7.5 | 1.2192 | 0.00837 | -0.0623 | 145.6631
8 | 1.2612 | 0.00942 | -0.0613 | 133.8854
8.5 | 1.2765 | 0.0104 | -0.055 | 122.7404
9 | 1.2907 | 0.01181 | -0.0494 | 109.2887
9.5 | 1.3035 | 0.01359 | -0.0443 | 95.9161
10 | 1.3126 | 0.01584 | -0.0395 | 82.8662
10.5 | 1.3213 | 0.01835 | -0.0351 | 72.0054
11 | 1.3254 | 0.02137 | -0.0309 | 62.0215
11.5 | 1.3312 | 0.0245 | -0.0273 | 54.3347
12 | 1.3366 | 0.02791 | -0.0241 | 47.8896
12.5 | 1.3464 | 0.03123 | -0.0217 | 43.1124
13 | 1.3616 | 0.03431 | -0.02 | 39.6852
13.5 | 1.3792 | 0.03732 | -0.0186 | 36.9561
14 | 1.3955 | 0.04057 | -0.0174 | 34.3973
14.5 | 1.4112 | 0.04397 | -0.0165 | 32.0946
15 | 1.4235 | 0.04782 | -0.0156 | 29.7679
15.5 | 1.4389 | 0.05149 | -0.0151 | 27.9452
16 | 1.4497 | 0.05573 | -0.0148 | 26.0129
16.5 | 1.4569 | 0.06055 | -0.0146 | 24.0611
17 | 1.4693 | 0.06489 | -0.0148 | 22.6429
17.5 | 1.477 | 0.06993 | -0.0152 | 21.1211
18 | 1.4795 | 0.07576 | -0.016 | 19.5288
18.5 | 1.479 | 0.0822 | -0.0172 | 17.9927
19 | 1.4851 | 0.08796 | -0.0187 | 16.8838
19.5 | 1.4861 | 0.09452 | -0.0205 | 15.7226
20 | 1.4849 | 0.10156 | -0.0228 | 14.6209

## 53. Re 2M Mach 0.25 (1)
BIGFOIL.COM POLAR EXPORT
NACA65-716 a=0.0
NACA65-716 a=0.0 |  |  |  | Cl Max: | 1.591 | at alpha= | 12 | deg
JavaFoil+Calcfoil stall+Eppler ext transition |  |  |  | L/D Max: | 134.633 | at alpha= | 4.5 | deg
Re: | 2000000 |  |  | Cd Min: | 0.00575 | at alpha= | 2 | deg
Mach: | 0.25 |  |  | Cl=0 at alpha= | -3.4839 | deg
|  |  |  | @ Cl=0.1, Cd= | 0.0078513
|  |  |  | @ Cl=0.4, Cd= | 0.0076031
|  |  |  | @ Cl=0.6, Cd= | 0.0061766
alpha (deg) | Cl | Cd | Cm | Cl/Cd
-15 | -0.069 | 0.12746 | -0.016 | -0.54
-14.5 | -0.169 | 0.12007 | -0.017 | -1.408
-14 | -0.225 | 0.11393 | -0.017 | -1.978
-13.5 | -0.271 | 0.10418 | -0.018 | -2.604
-13 | -0.311 | 0.09843 | -0.018 | -3.163
-12.5 | -0.346 | 0.09244 | -0.018 | -3.743
-12 | -0.375 | 0.08562 | -0.019 | -4.385
-11.5 | -0.399 | 0.08127 | -0.019 | -4.91
-11 | -0.417 | 0.07642 | -0.019 | -5.45
-10.5 | -0.427 | 0.0697 | -0.02 | -6.133
-10 | -0.432 | 0.0654 | -0.02 | -6.599
-9.5 | -0.429 | 0.0618 | -0.021 | -6.935
-9 | -0.419 | 0.05829 | -0.021 | -7.186
-8.5 | -0.402 | 0.05419 | -0.022 | -7.427
-8 | -0.38 | 0.05101 | -0.023 | -7.456
-7.5 | -0.352 | 0.04768 | -0.024 | -7.392
-7 | -0.319 | 0.04444 | -0.024 | -7.187
-6.5 | -0.283 | 0.04081 | -0.026 | -6.929
-6 | -0.298 | 0.00921 | -0.048 | -32.349
-5.5 | -0.243 | 0.00901 | -0.049 | -26.994
-5 | -0.186 | 0.00885 | -0.05 | -20.998
-4.5 | -0.126 | 0.00843 | -0.05 | -14.955
-4 | -0.065 | 0.00825 | -0.051 | -7.857
-3.5 | -0.002 | 0.00809 | -0.052 | -0.3
-3 | 0.06 | 0.00792 | -0.053 | 7.633
-2.5 | 0.124 | 0.00781 | -0.054 | 15.851
-2 | 0.187 | 0.00772 | -0.054 | 24.242
-1.5 | 0.251 | 0.00766 | -0.055 | 32.743
-1 | 0.315 | 0.0076 | -0.056 | 41.506
-0.5 | 0.379 | 0.00759 | -0.057 | 49.95
0 | 0.443 | 0.00763 | -0.058 | 58.029
0.5 | 0.506 | 0.00762 | -0.058 | 66.451
1 | 0.569 | 0.00608 | -0.059 | 93.704
1.5 | 0.63 | 0.00627 | -0.06 | 100.49
2 | 0.69 | 0.00575 | -0.061 | 120.079
2.5 | 0.75 | 0.00643 | -0.061 | 116.762
3 | 0.811 | 0.00659 | -0.062 | 122.983
3.5 | 0.871 | 0.00678 | -0.063 | 128.384
4 | 0.931 | 0.00705 | -0.064 | 132.023
4.5 | 0.99 | 0.00735 | -0.064 | 134.633
5 | 1.047 | 0.00793 | -0.065 | 132.135
5.5 | 1.104 | 0.00872 | -0.066 | 126.642
6 | 1.161 | 0.00931 | -0.066 | 124.65
6.5 | 1.216 | 0.00997 | -0.067 | 121.942
7 | 1.268 | 0.01078 | -0.068 | 117.701
7.5 | 1.319 | 0.01167 | -0.068 | 112.982
8 | 1.366 | 0.01269 | -0.069 | 107.612
8.5 | 1.41 | 0.01387 | -0.07 | 101.683
9 | 1.451 | 0.01521 | -0.07 | 95.454
9.5 | 1.481 | 0.02153 | -0.07 | 68.785
10 | 1.516 | 0.02284 | -0.071 | 66.354
10.5 | 1.546 | 0.02426 | -0.072 | 63.734
11 | 1.567 | 0.02594 | -0.072 | 60.423
11.5 | 1.583 | 0.02766 | -0.073 | 57.212
12 | 1.591 | 0.02931 | -0.074 | 54.266
12.5 | 1.588 | 0.03125 | -0.074 | 50.823
13 | 1.573 | 0.0336 | -0.075 | 46.822
13.5 | 1.548 | 0.03599 | -0.075 | 43.017
14 | 1.513 | 0.03873 | -0.076 | 39.061
14.5 | 1.467 | 0.04208 | -0.076 | 34.861
15 | 1.411 | 0.04528 | -0.077 | 31.162
15.5 | 1.333 | 0.04989 | -0.077 | 26.726
16 | 1.242 | 0.05501 | -0.077 | 22.586
16.5 | 1.139 | 0.06329 | -0.077 | 17.994
17 | 0.998 | 0.09023 | -0.072 | 11.057

## 54. Re 2M Mach 0.25 (2)
BIGFOIL.COM POLAR EXPORT
NACA65-716 a=0.0
NACA65-716 a=0.0 |  |  |  | Cl Max: | 1.4339 | at alpha= | 17 | deg
XFOIL ncrit=9 |  |  |  | L/D Max: | 167.978 | at alpha= | 5.5 | deg
Re: | 2000000 |  |  | Cd Min: | 0.15425 | at alpha= | -15 | deg
Mach: | 0.25 |  |  | Cl=0 at alpha= | -3.7395 | deg
|  |  |  | @ Cl=0.1, Cd= | 0.0081994
|  |  |  | @ Cl=0.4, Cd= | 0.0070674
|  |  |  | @ Cl=0.6, Cd= | 0.0054319
alpha (deg) | Cl | Cd | Cm | Cl/Cd
-15 | -0.3249 | 0.15425 | -0.0308 | -2.1063
-14.5 | -0.3075 | 0.1481 | -0.0344 | -2.0763
-14 | -0.2911 | 0.14143 | -0.0381 | -2.0583
-13.5 | -0.276 | 0.13463 | -0.0418 | -2.0501
-13 | -0.2627 | 0.12733 | -0.0456 | -2.0631
-12.5 | -0.256 | 0.11783 | -0.0503 | -2.1726
-12 | -0.3778 | 0.08333 | -0.0656 | -4.5338
-11.5 | -0.4878 | 0.05834 | -0.0844 | -8.3613
-11 | -0.5909 | 0.04678 | -0.0816 | -12.6315
-10.5 | -0.6612 | 0.03382 | -0.0745 | -19.5506
-10 | -0.6865 | 0.02019 | -0.0684 | -34.002
-9 | -0.5977 | 0.01472 | -0.0647 | -40.6046
-8.5 | -0.5455 | 0.0133 | -0.0634 | -41.015
-8 | -0.4915 | 0.01221 | -0.0624 | -40.2539
-7.5 | -0.4366 | 0.01134 | -0.0615 | -38.5009
-7 | -0.3822 | 0.01051 | -0.0606 | -36.3654
-6.5 | -0.3272 | 0.00979 | -0.0599 | -33.4219
-6 | -0.2681 | 0.00956 | -0.0599 | -28.0439
-5.5 | -0.2065 | 0.00961 | -0.0604 | -21.488
-5 | -0.1482 | 0.00928 | -0.0604 | -15.9698
-4.5 | -0.0883 | 0.00916 | -0.0608 | -9.6397
-4 | -0.0297 | 0.00891 | -0.061 | -3.3333
-3.5 | 0.0273 | 0.00843 | -0.0609 | 3.2384
-3 | 0.0865 | 0.00825 | -0.0614 | 10.4848
-2.5 | 0.1452 | 0.00803 | -0.0617 | 18.0822
-2 | 0.2041 | 0.00773 | -0.0621 | 26.4036
-1.5 | 0.2634 | 0.00755 | -0.0626 | 34.8874
-1 | 0.3229 | 0.00745 | -0.0632 | 43.3423
-0.5 | 0.3829 | 0.00729 | -0.0639 | 52.524
0 | 0.4382 | 0.00657 | -0.0642 | 66.6971
0.5 | 0.4898 | 0.00543 | -0.064 | 90.2026
1 | 0.5501 | 0.00539 | -0.0648 | 102.0594
1.5 | 0.6097 | 0.00544 | -0.0655 | 112.0772
2.5 | 0.7301 | 0.00554 | -0.0671 | 131.787
3 | 0.7906 | 0.0056 | -0.068 | 141.1786
3.5 | 0.8497 | 0.00572 | -0.0686 | 148.549
4 | 0.9091 | 0.00582 | -0.0693 | 156.2027
4.5 | 0.9675 | 0.00597 | -0.0698 | 162.0603
5 | 1.0248 | 0.00616 | -0.07 | 166.3636
5.5 | 1.0801 | 0.00643 | -0.0699 | 167.9782
6 | 1.1332 | 0.00676 | -0.0695 | 167.6331
6.5 | 1.1812 | 0.00726 | -0.0681 | 162.6997
7 | 1.219 | 0.00801 | -0.0649 | 152.1848
7.5 | 1.2397 | 0.00884 | -0.0584 | 140.2376
8 | 1.2684 | 0.01014 | -0.0549 | 125.0888
8.5 | 1.2852 | 0.01158 | -0.0493 | 110.9845
9 | 1.2984 | 0.01347 | -0.044 | 96.392
9.5 | 1.3091 | 0.01578 | -0.039 | 82.9594
10 | 1.3158 | 0.01854 | -0.0342 | 70.9709
10.5 | 1.3189 | 0.02176 | -0.0297 | 60.6112
11 | 1.3206 | 0.02531 | -0.0256 | 52.177
11.5 | 1.3224 | 0.02917 | -0.022 | 45.3342
12 | 1.3268 | 0.03312 | -0.0192 | 40.0604
12.5 | 1.3373 | 0.03685 | -0.0171 | 36.2904
13 | 1.3527 | 0.04036 | -0.0155 | 33.5159
13.5 | 1.366 | 0.04419 | -0.0141 | 30.912
14 | 1.3827 | 0.04787 | -0.0131 | 28.8845
14.5 | 1.3931 | 0.05228 | -0.0122 | 26.6469
15 | 1.4064 | 0.05655 | -0.0117 | 24.87
15.5 | 1.4165 | 0.06135 | -0.0114 | 23.0888
16 | 1.4205 | 0.06693 | -0.0114 | 21.2237
16.5 | 1.4274 | 0.07248 | -0.0117 | 19.6937
17 | 1.4339 | 0.0782 | -0.0125 | 18.3363
17.5 | 1.4337 | 0.085 | -0.0138 | 16.8671
18 | 1.4302 | 0.09243 | -0.0156 | 15.4733
18.5 | 1.4279 | 0.09998 | -0.0178 | 14.2819
19 | 1.4263 | 0.10763 | -0.0205 | 13.2519
19.5 | 1.4197 | 0.11616 | -0.0239 | 12.2219
20 | 1.4111 | 0.12516 | -0.0278 | 11.2744

## 55. Re 2M Mach 0.50 (1)
BIGFOIL.COM POLAR EXPORT
NACA65-716 a=0.0
NACA65-716 a=0.0 |  |  |  | Cl Max: | 1.515 | at alpha= | 9 | deg
JavaFoil+Calcfoil stall+Eppler ext transition |  |  |  | L/D Max: | 123.578 | at alpha= | 4 | deg
Re: | 2000000 |  |  | Cd Min: | 0.0066 | at alpha= | 1 | deg
Mach: | 0.5 |  |  | Cl=0 at alpha= | -3.4786 | deg
|  |  |  | @ Cl=0.1, Cd= | 0.0083142
|  |  |  | @ Cl=0.4, Cd= | 0.0078151
|  |  |  | @ Cl=0.6, Cd= | 0.0072565
alpha (deg) | Cl | Cd | Cm | Cl/Cd
-20 | -0.935 | 0.17653 | -0.019 | -5.294
-19.5 | -0.906 | 0.17268 | -0.019 | -5.249
-19 | -0.879 | 0.16345 | -0.019 | -5.375
-18.5 | -0.851 | 0.15863 | -0.019 | -5.364
-18 | -0.823 | 0.15392 | -0.02 | -5.347
-17.5 | -0.796 | 0.15234 | -0.02 | -5.222
-17 | -0.765 | 0.14415 | -0.019 | -5.31
-16.5 | -0.737 | 0.13992 | -0.019 | -5.267
-16 | -0.709 | 0.13397 | -0.019 | -5.292
-15.5 | -0.681 | 0.13328 | -0.02 | -5.109
-15 | -0.653 | 0.12383 | -0.02 | -5.272
-14.5 | -0.625 | 0.11985 | -0.02 | -5.213
-14 | -0.597 | 0.11494 | -0.021 | -5.19
-13.5 | -0.568 | 0.11477 | -0.021 | -4.948
-13 | -0.539 | 0.11137 | -0.02 | -4.838
-12.5 | -0.511 | 0.10577 | -0.02 | -4.828
-12 | -0.482 | 0.1003 | -0.021 | -4.81
-11.5 | -0.454 | 0.09809 | -0.021 | -4.631
-11 | -0.426 | 0.09496 | -0.022 | -4.486
-10.5 | -0.398 | 0.09209 | -0.022 | -4.319
-10 | -0.369 | 0.08936 | -0.022 | -4.134
-9.5 | -0.341 | 0.08511 | -0.022 | -4.003
-9 | -0.312 | 0.07074 | -0.021 | -4.413
-8.5 | -0.284 | 0.06134 | -0.022 | -4.629
-8 | -0.256 | 0.05612 | -0.022 | -4.555
-7.5 | -0.227 | 0.05727 | -0.023 | -3.971
-7 | -0.199 | 0.05575 | -0.023 | -3.571
-6.5 | -0.171 | 0.04793 | -0.025 | -3.567
-6 | -0.211 | 0.04394 | -0.026 | -4.796
-5.5 | -0.199 | 0.04065 | -0.027 | -4.885
-5 | -0.159 | 0.03754 | -0.028 | -4.247
-4.5 | -0.111 | 0.03429 | -0.031 | -3.246
-4 | -0.071 | 0.00874 | -0.057 | -8.174
-3.5 | -0.003 | 0.00857 | -0.058 | -0.314
-3 | 0.067 | 0.00837 | -0.059 | 8.028
-2.5 | 0.138 | 0.00825 | -0.06 | 16.691
-2 | 0.209 | 0.00812 | -0.061 | 25.7
-1.5 | 0.28 | 0.00805 | -0.062 | 34.793
-1 | 0.353 | 0.00806 | -0.063 | 43.771
-0.5 | 0.424 | 0.00769 | -0.063 | 55.123
0 | 0.491 | 0.00807 | -0.064 | 60.895
0.5 | 0.561 | 0.00811 | -0.065 | 69.139
1 | 0.63 | 0.0066 | -0.066 | 95.394
1.5 | 0.694 | 0.0068 | -0.066 | 102.049
2 | 0.762 | 0.00703 | -0.067 | 108.376
2.5 | 0.829 | 0.00726 | -0.068 | 114.16
3 | 0.896 | 0.0075 | -0.069 | 119.391
3.5 | 0.961 | 0.00792 | -0.07 | 121.411
4 | 1.027 | 0.00831 | -0.07 | 123.578
4.5 | 1.09 | 0.00915 | -0.071 | 119.13
5 | 1.152 | 0.01018 | -0.072 | 113.175
5.5 | 1.214 | 0.01101 | -0.072 | 110.257
6 | 1.276 | 0.01199 | -0.073 | 106.41
6.5 | 1.334 | 0.01309 | -0.074 | 101.908
7 | 1.387 | 0.01447 | -0.075 | 95.89
7.5 | 1.435 | 0.01598 | -0.075 | 89.806
8 | 1.475 | 0.01769 | -0.076 | 83.381
8.5 | 1.497 | 0.02598 | -0.076 | 57.601
9 | 1.515 | 0.02819 | -0.077 | 53.738
9.5 | 1.512 | 0.03065 | -0.077 | 49.344
10 | 1.475 | 0.03374 | -0.078 | 43.706
10.5 | 1.34 | 0.03759 | -0.079 | 35.647
11 | 0.797 | 0.07947 | -0.036 | 10.024
11.5 | 0.822 | 0.09353 | -0.034 | 8.788
12 | 0.849 | 0.09859 | -0.035 | 8.607
12.5 | 0.876 | 0.10286 | -0.038 | 8.515
13 | 0.902 | 0.11034 | -0.039 | 8.175
13.5 | 0.929 | 0.11505 | -0.041 | 8.074
14 | 0.956 | 0.12233 | -0.043 | 7.815

## 56. Re 2M Mach 0.50 (2)
BIGFOIL.COM POLAR EXPORT
NACA65-716 a=0.0
NACA65-716 a=0.0 |  |  |  | Cl Max: | 1.3281 | at alpha= | 10 | deg
XFOIL ncrit=9 |  |  |  | L/D Max: | 157.579 | at alpha= | 4.5 | deg
Re: | 2000000 |  |  | Cd Min: | 0.23559 | at alpha= | -19.5 | deg
Mach: | 0.5 |  |  | Cl=0 at alpha= | -3.868 | deg
|  |  |  | @ Cl=0.1, Cd= | 0.009199
|  |  |  | @ Cl=0.4, Cd= | 0.0078169
|  |  |  | @ Cl=0.6, Cd= | 0.0059395
alpha (deg) | Cl | Cd | Cm | Cl/Cd
-19.5 | -0.5044 | 0.23559 | 0.0103 | -2.141
-19 | -0.4812 | 0.22791 | 0.0053 | -2.1114
-18.5 | -0.4584 | 0.22013 | 0.0004 | -2.0824
-18 | -0.4353 | 0.21298 | -0.0041 | -2.0439
-17.5 | -0.412 | 0.20561 | -0.0088 | -2.0038
-17 | -0.3885 | 0.19861 | -0.0134 | -1.9561
-16.5 | -0.3655 | 0.19116 | -0.018 | -1.912
-16 | -0.344 | 0.1826 | -0.0229 | -1.8839
-15.5 | -0.3246 | 0.17404 | -0.0277 | -1.8651
-15 | -0.3018 | 0.16715 | -0.0318 | -1.8056
-14 | -0.2582 | 0.15298 | -0.0404 | -1.6878
-13.5 | -0.238 | 0.1455 | -0.0447 | -1.6357
-13 | -0.2222 | 0.13656 | -0.0496 | -1.6271
-12.5 | -0.2051 | 0.12868 | -0.0539 | -1.5939
-11.5 | -0.1791 | 0.11231 | -0.062 | -1.5947
-11 | -0.1655 | 0.10477 | -0.0662 | -1.5797
-10 | -0.1585 | 0.08669 | -0.0756 | -1.8284
-9.5 | -0.1586 | 0.07791 | -0.0805 | -2.0357
-9 | -0.1702 | 0.0678 | -0.0867 | -2.5103
-8.5 | -0.1837 | 0.05761 | -0.0953 | -3.1887
-8 | -0.2173 | 0.04894 | -0.0999 | -4.4401
-7.5 | -0.2501 | 0.04314 | -0.0961 | -5.7974
-7 | -0.2618 | 0.03651 | -0.0925 | -7.1706
-6.5 | -0.2631 | 0.02895 | -0.0878 | -9.0881
-6 | -0.2661 | 0.01796 | -0.0814 | -14.8163
-5 | -0.1568 | 0.01056 | -0.0762 | -14.8485
-4.5 | -0.0845 | 0.0105 | -0.0755 | -8.0476
-3.5 | 0.0492 | 0.00965 | -0.0739 | 5.0984
-3 | 0.1134 | 0.00908 | -0.0731 | 12.489
-2.5 | 0.1783 | 0.00871 | -0.0726 | 20.4707
-2 | 0.2442 | 0.00835 | -0.0724 | 29.2455
-1.5 | 0.3105 | 0.00801 | -0.0724 | 38.764
-1 | 0.3774 | 0.00787 | -0.0726 | 47.9543
-0.5 | 0.4455 | 0.00771 | -0.0731 | 57.7821
0 | 0.5134 | 0.0076 | -0.0737 | 67.5526
0.5 | 0.5656 | 0.00599 | -0.0725 | 94.424
1 | 0.6337 | 0.00589 | -0.0731 | 107.5891
1.5 | 0.7011 | 0.00598 | -0.0736 | 117.2408
2 | 0.7706 | 0.00603 | -0.0743 | 127.7944
2.5 | 0.8379 | 0.00617 | -0.0747 | 135.8023
3 | 0.9062 | 0.00629 | -0.0751 | 144.07
3.5 | 0.973 | 0.00646 | -0.0751 | 150.6192
4 | 1.0378 | 0.00669 | -0.0747 | 155.1271
4.5 | 1.0999 | 0.00698 | -0.0737 | 157.5788
5 | 1.1559 | 0.00739 | -0.0715 | 156.4141
5.5 | 1.1995 | 0.00793 | -0.067 | 151.261
6 | 1.2199 | 0.00887 | -0.0589 | 137.531
6.5 | 1.2401 | 0.01016 | -0.0515 | 122.0571
7 | 1.2776 | 0.01186 | -0.0483 | 107.7234
7.5 | 1.3014 | 0.01422 | -0.0438 | 91.519
8 | 1.3094 | 0.01721 | -0.0377 | 76.0837
8.5 | 1.3148 | 0.02058 | -0.0319 | 63.8873
9 | 1.3187 | 0.02426 | -0.0266 | 54.357
9.5 | 1.3245 | 0.02814 | -0.022 | 47.0682
10 | 1.3281 | 0.03242 | -0.0179 | 40.9655
10.5 | 1.3226 | 0.03756 | -0.014 | 35.213
11 | 1.313 | 0.04333 | -0.0106 | 30.3023
11.5 | 1.3022 | 0.0496 | -0.008 | 26.254
12 | 1.2962 | 0.05598 | -0.0063 | 23.1547
12.5 | 1.3023 | 0.06177 | -0.0052 | 21.0831
13 | 1.311 | 0.06761 | -0.0045 | 19.3906
13.5 | 1.3137 | 0.07436 | -0.0045 | 17.6668
14 | 1.316 | 0.08146 | -0.005 | 16.1552
14.5 | 1.3132 | 0.08948 | -0.0064 | 14.6759
15 | 1.3036 | 0.09859 | -0.0087 | 13.2224

## 57. Re 3M Mach 0.00 (1)
BIGFOIL.COM POLAR EXPORT
NACA65-716 a=0.0
NACA65-716 a=0.0 |  |  |  | Cl Max: | 1.625 | at alpha= | 13.5 | deg
JavaFoil+Calcfoil stall+Eppler ext transition |  |  |  | L/D Max: | 136.696 | at alpha= | 3 | deg
Re: | 3000000 |  |  | Cd Min: | 0.00562 | at alpha= | 1 | deg
Mach: | 0 |  |  | Cl=0 at alpha= | -3.4836 | deg
|  |  |  | @ Cl=0.1, Cd= | 0.0072457
|  |  |  | @ Cl=0.4, Cd= | 0.0070294
|  |  |  | @ Cl=0.6, Cd= | 0.0057114
alpha (deg) | Cl | Cd | Cm | Cl/Cd
-17.5 | -0.437 | 0.14268 | -0.015 | -3.06
-17 | -0.451 | 0.13552 | -0.016 | -3.325
-16.5 | -0.464 | 0.12679 | -0.016 | -3.66
-16 | -0.477 | 0.12156 | -0.016 | -3.924
-15.5 | -0.489 | 0.1146 | -0.017 | -4.268
-15 | -0.5 | 0.10812 | -0.017 | -4.627
-14.5 | -0.51 | 0.10315 | -0.017 | -4.945
-14 | -0.518 | 0.09829 | -0.018 | -5.274
-13.5 | -0.525 | 0.09314 | -0.018 | -5.634
-13 | -0.529 | 0.08695 | -0.018 | -6.081
-12.5 | -0.53 | 0.08285 | -0.019 | -6.401
-12 | -0.529 | 0.07905 | -0.019 | -6.69
-11.5 | -0.524 | 0.07386 | -0.02 | -7.1
-11 | -0.517 | 0.0688 | -0.02 | -7.508
-10.5 | -0.505 | 0.06509 | -0.021 | -7.757
-10 | -0.49 | 0.06082 | -0.021 | -8.049
-9.5 | -0.47 | 0.05694 | -0.022 | -8.261
-9 | -0.447 | 0.05386 | -0.022 | -8.301
-8.5 | -0.42 | 0.05068 | -0.023 | -8.296
-8 | -0.39 | 0.04767 | -0.024 | -8.192
-7.5 | -0.357 | 0.04411 | -0.025 | -8.103
-7 | -0.394 | 0.0089 | -0.045 | -44.271
-6.5 | -0.345 | 0.00875 | -0.046 | -39.429
-6 | -0.293 | 0.00847 | -0.047 | -34.543
-5.5 | -0.238 | 0.00825 | -0.047 | -28.83
-5 | -0.181 | 0.00792 | -0.048 | -22.861
-4.5 | -0.123 | 0.00775 | -0.049 | -15.817
-4 | -0.063 | 0.00762 | -0.05 | -8.262
-3.5 | -0.002 | 0.00745 | -0.05 | -0.316
-3 | 0.059 | 0.00736 | -0.051 | 7.967
-2.5 | 0.12 | 0.00719 | -0.052 | 16.666
-2 | 0.181 | 0.00714 | -0.053 | 25.407
-1.5 | 0.243 | 0.00705 | -0.053 | 34.487
-1 | 0.305 | 0.00703 | -0.054 | 43.432
-0.5 | 0.367 | 0.00704 | -0.055 | 52.097
0 | 0.429 | 0.00702 | -0.056 | 61.046
0.5 | 0.49 | 0.007 | -0.057 | 70.034
1 | 0.551 | 0.00562 | -0.057 | 98.183
1.5 | 0.61 | 0.00573 | -0.058 | 106.526
2 | 0.671 | 0.00586 | -0.059 | 114.373
2.5 | 0.731 | 0.00608 | -0.06 | 120.373
3 | 0.79 | 0.00578 | -0.061 | 136.696
3.5 | 0.848 | 0.00631 | -0.061 | 134.252
4 | 0.905 | 0.00663 | -0.062 | 136.616
4.5 | 0.962 | 0.00713 | -0.063 | 134.815
5 | 1.018 | 0.00765 | -0.063 | 133.099
5.5 | 1.074 | 0.0081 | -0.064 | 132.669
6 | 1.13 | 0.00863 | -0.065 | 130.95
6.5 | 1.184 | 0.00921 | -0.065 | 128.487
7 | 1.236 | 0.0099 | -0.066 | 124.807
7.5 | 1.286 | 0.01065 | -0.066 | 120.695
8 | 1.334 | 0.01147 | -0.067 | 116.294
8.5 | 1.379 | 0.01243 | -0.068 | 110.917
9 | 1.422 | 0.01356 | -0.068 | 104.911
9.5 | 1.455 | 0.01832 | -0.069 | 79.455
10 | 1.494 | 0.01938 | -0.069 | 77.082
10.5 | 1.529 | 0.02054 | -0.07 | 74.443
11 | 1.558 | 0.02175 | -0.071 | 71.66
11.5 | 1.583 | 0.02301 | -0.071 | 68.826
12 | 1.604 | 0.02436 | -0.072 | 65.861
12.5 | 1.618 | 0.02589 | -0.073 | 62.503
13 | 1.624 | 0.02743 | -0.073 | 59.214
13.5 | 1.625 | 0.02908 | -0.074 | 55.888
14 | 1.62 | 0.03091 | -0.074 | 52.394
14.5 | 1.609 | 0.03277 | -0.075 | 49.101
15 | 1.592 | 0.03507 | -0.076 | 45.396
15.5 | 1.563 | 0.03774 | -0.076 | 41.416
16 | 1.528 | 0.04042 | -0.076 | 37.802
16.5 | 1.488 | 0.04332 | -0.077 | 34.35
17 | 1.443 | 0.04668 | -0.077 | 30.918
17.5 | 1.395 | 0.05032 | -0.078 | 27.728
18 | 1.344 | 0.05483 | -0.078 | 24.505
18.5 | 1.291 | 0.05958 | -0.078 | 21.662

## 58. Re 3M Mach 0.00 (2)
BIGFOIL.COM POLAR EXPORT
NACA65-716 a=0.0
NACA65-716 a=0.0 |  |  |  | Cl Max: | 1.5562 | at alpha= | 20 | deg
XFOIL ncrit=9 |  |  |  | L/D Max: | 180.345 | at alpha= | 5.5 | deg
Re: | 3000000 |  |  | Cd Min: | 0.08875 | at alpha= | 20 | deg
Mach: | 0 |  |  | Cl=0 at alpha= | -3.6792 | deg
|  |  |  | @ Cl=0.1, Cd= | 0.0071639
|  |  |  | @ Cl=0.4, Cd= | 0.0064597
|  |  |  | @ Cl=0.6, Cd= | 0.0047693
alpha (deg) | Cl | Cd | Cm | Cl/Cd
-15.5 | -0.9199 | 0.04645 | -0.0836 | -19.8041
-15 | -1.0488 | 0.02985 | -0.0751 | -35.1357
-14.5 | -1.0537 | 0.02634 | -0.0688 | -40.0038
-14 | -1.0336 | 0.02366 | -0.0654 | -43.6855
-13.5 | -1.0046 | 0.02131 | -0.0629 | -47.1422
-13 | -0.9674 | 0.01961 | -0.0611 | -49.332
-12.5 | -0.9262 | 0.01819 | -0.0597 | -50.9181
-12 | -0.8826 | 0.01686 | -0.0586 | -52.3488
-11.5 | -0.8364 | 0.01574 | -0.0577 | -53.1385
-11 | -0.7888 | 0.01467 | -0.0569 | -53.7696
-10.5 | -0.7392 | 0.01382 | -0.0564 | -53.4877
-10 | -0.6886 | 0.01304 | -0.056 | -52.8067
-9.5 | -0.6371 | 0.01232 | -0.0556 | -51.7127
-9 | -0.5862 | 0.01148 | -0.0552 | -51.0627
-8.5 | -0.5341 | 0.01076 | -0.0549 | -49.6375
-8 | -0.4815 | 0.01016 | -0.0547 | -47.3917
-7.5 | -0.4282 | 0.0096 | -0.0545 | -44.6042
-7 | -0.3743 | 0.00912 | -0.0545 | -41.0417
-6.5 | -0.3216 | 0.00853 | -0.0543 | -37.7022
-6 | -0.265 | 0.00829 | -0.0547 | -31.9662
-5.5 | -0.2079 | 0.00815 | -0.0552 | -25.5092
-5 | -0.1502 | 0.00806 | -0.0559 | -18.6352
-4.5 | -0.094 | 0.00775 | -0.0562 | -12.129
-4 | -0.0367 | 0.00758 | -0.0568 | -4.8417
-3.5 | 0.0205 | 0.00743 | -0.0574 | 2.7591
-3 | 0.0782 | 0.00724 | -0.058 | 10.8011
-2.5 | 0.1355 | 0.00704 | -0.0586 | 19.2472
-2 | 0.1931 | 0.00694 | -0.0593 | 27.8242
-1.5 | 0.2512 | 0.00677 | -0.06 | 37.1049
-1 | 0.3091 | 0.00667 | -0.0608 | 46.3418
-0.5 | 0.367 | 0.00658 | -0.0615 | 55.7751
0 | 0.4246 | 0.00637 | -0.0623 | 66.6562
0.5 | 0.473 | 0.00485 | -0.0622 | 97.5258
1 | 0.531 | 0.00478 | -0.063 | 111.0879
1.5 | 0.5892 | 0.00476 | -0.0639 | 123.7815
2 | 0.6474 | 0.00481 | -0.0648 | 134.5946
3 | 0.7636 | 0.00493 | -0.0666 | 154.8884
3.5 | 0.8211 | 0.00504 | -0.0674 | 162.9167
4 | 0.8783 | 0.00515 | -0.0683 | 170.5437
4.5 | 0.9347 | 0.00531 | -0.069 | 176.0264
5 | 0.99 | 0.00552 | -0.0695 | 179.3478
5.5 | 1.0442 | 0.00579 | -0.0699 | 180.3454
6 | 1.0955 | 0.00619 | -0.0698 | 176.979
7 | 1.1836 | 0.0075 | -0.0672 | 157.8133
7.5 | 1.218 | 0.00836 | -0.0642 | 145.6938
8 | 1.2465 | 0.0091 | -0.0599 | 136.978
8.5 | 1.2752 | 0.01002 | -0.0563 | 127.2655
9 | 1.2892 | 0.01129 | -0.0505 | 114.1895
9.5 | 1.2996 | 0.01306 | -0.045 | 99.51
10 | 1.3129 | 0.015 | -0.0405 | 87.5267
10.5 | 1.3227 | 0.01735 | -0.0361 | 76.2363
11 | 1.332 | 0.01995 | -0.0322 | 66.7669
11.5 | 1.3387 | 0.02292 | -0.0286 | 58.4075
12 | 1.3558 | 0.02537 | -0.0262 | 53.4411
12.5 | 1.3747 | 0.02787 | -0.0242 | 49.3254
13 | 1.3936 | 0.03047 | -0.0225 | 45.7368
13.5 | 1.4144 | 0.03305 | -0.0212 | 42.7958
14 | 1.4317 | 0.03599 | -0.0198 | 39.7805
14.5 | 1.4514 | 0.03881 | -0.0188 | 37.3976
15 | 1.4666 | 0.04213 | -0.0178 | 34.8113
15.5 | 1.4834 | 0.04539 | -0.0171 | 32.6812
16 | 1.4987 | 0.0489 | -0.0165 | 30.6483
16.5 | 1.5094 | 0.05298 | -0.016 | 28.49
17 | 1.5205 | 0.05713 | -0.0158 | 26.6147
17.5 | 1.5326 | 0.06133 | -0.0158 | 24.9894
18 | 1.5416 | 0.06596 | -0.0161 | 23.3717
18.5 | 1.5473 | 0.07115 | -0.0167 | 21.747
19 | 1.5504 | 0.07681 | -0.0176 | 20.1849
19.5 | 1.5542 | 0.08258 | -0.0188 | 18.8205
20 | 1.5562 | 0.08875 | -0.0204 | 17.5346

## 59. Re 3M Mach 0.10 (1)
BIGFOIL.COM POLAR EXPORT
NACA65-716 a=0.0
NACA65-716 a=0.0 |  |  |  | Cl Max: | 1.62 | at alpha= | 13 | deg
JavaFoil+Calcfoil stall+Eppler ext transition |  |  |  | L/D Max: | 143.078 | at alpha= | 3 | deg
Re: | 3000000 |  |  | Cd Min: | 0.00554 | at alpha= | 3 | deg
Mach: | 0.1 |  |  | Cl=0 at alpha= | -3.4836 | deg
|  |  |  | @ Cl=0.1, Cd= | 0.0072862
|  |  |  | @ Cl=0.4, Cd= | 0.00706
|  |  |  | @ Cl=0.6, Cd= | 0.0057091
alpha (deg) | Cl | Cd | Cm | Cl/Cd
-17 | -0.406 | 0.13786 | -0.016 | -2.942
-16.5 | -0.422 | 0.12848 | -0.016 | -3.282
-16 | -0.437 | 0.12281 | -0.016 | -3.561
-15.5 | -0.452 | 0.11662 | -0.017 | -3.879
-15 | -0.466 | 0.11076 | -0.017 | -4.212
-14.5 | -0.479 | 0.10553 | -0.017 | -4.543
-14 | -0.491 | 0.09825 | -0.018 | -4.994
-13.5 | -0.5 | 0.0933 | -0.018 | -5.36
-13 | -0.507 | 0.08874 | -0.018 | -5.717
-12.5 | -0.512 | 0.08414 | -0.018 | -6.082
-12 | -0.513 | 0.07933 | -0.019 | -6.469
-11.5 | -0.512 | 0.07398 | -0.02 | -6.916
-11 | -0.506 | 0.06963 | -0.02 | -7.272
-10.5 | -0.497 | 0.06513 | -0.021 | -7.631
-10 | -0.484 | 0.0616 | -0.021 | -7.852
-9.5 | -0.466 | 0.05759 | -0.022 | -8.095
-9 | -0.444 | 0.05439 | -0.022 | -8.169
-8.5 | -0.419 | 0.05098 | -0.023 | -8.214
-8 | -0.39 | 0.04814 | -0.024 | -8.092
-7.5 | -0.357 | 0.0447 | -0.025 | -7.982
-7 | -0.395 | 0.0089 | -0.045 | -44.32
-6.5 | -0.346 | 0.00875 | -0.046 | -39.489
-6 | -0.293 | 0.00851 | -0.047 | -34.499
-5.5 | -0.239 | 0.00831 | -0.048 | -28.729
-5 | -0.182 | 0.00793 | -0.048 | -22.923
-4.5 | -0.123 | 0.00776 | -0.049 | -15.87
-4 | -0.063 | 0.00762 | -0.05 | -8.294
-3.5 | -0.002 | 0.00745 | -0.051 | -0.317
-3 | 0.059 | 0.00734 | -0.051 | 8.027
-2.5 | 0.12 | 0.00726 | -0.052 | 16.603
-2 | 0.182 | 0.00717 | -0.053 | 25.432
-1.5 | 0.244 | 0.00711 | -0.054 | 34.334
-1 | 0.307 | 0.00705 | -0.054 | 43.57
-0.5 | 0.369 | 0.00707 | -0.055 | 52.168
0 | 0.431 | 0.00705 | -0.056 | 61.095
0.5 | 0.492 | 0.00707 | -0.057 | 69.694
1 | 0.554 | 0.0056 | -0.058 | 98.998
1.5 | 0.613 | 0.00574 | -0.059 | 106.871
2 | 0.674 | 0.00593 | -0.059 | 113.717
2.5 | 0.735 | 0.00607 | -0.06 | 121.074
3 | 0.793 | 0.00554 | -0.061 | 143.078
3.5 | 0.852 | 0.00634 | -0.061 | 134.303
4 | 0.909 | 0.00667 | -0.062 | 136.422
4.5 | 0.966 | 0.00721 | -0.063 | 134.086
5 | 1.023 | 0.0077 | -0.063 | 132.828
5.5 | 1.079 | 0.00818 | -0.064 | 131.966
6 | 1.135 | 0.00871 | -0.065 | 130.298
6.5 | 1.189 | 0.00931 | -0.065 | 127.729
7 | 1.241 | 0.01003 | -0.066 | 123.751
7.5 | 1.291 | 0.01078 | -0.067 | 119.784
8 | 1.339 | 0.0116 | -0.067 | 115.384
8.5 | 1.384 | 0.0126 | -0.068 | 109.896
9 | 1.427 | 0.01379 | -0.069 | 103.522
9.5 | 1.46 | 0.01857 | -0.069 | 78.607
10 | 1.498 | 0.01964 | -0.07 | 76.277
10.5 | 1.533 | 0.02082 | -0.07 | 73.623
11 | 1.561 | 0.02205 | -0.071 | 70.805
11.5 | 1.585 | 0.02336 | -0.072 | 67.855
12 | 1.604 | 0.02475 | -0.072 | 64.814
12.5 | 1.616 | 0.02632 | -0.073 | 61.425
13 | 1.62 | 0.02794 | -0.073 | 58.002
13.5 | 1.618 | 0.0296 | -0.074 | 54.648
14 | 1.609 | 0.03152 | -0.075 | 51.044
14.5 | 1.594 | 0.03364 | -0.075 | 47.402
15 | 1.574 | 0.03577 | -0.076 | 44.01
15.5 | 1.54 | 0.03867 | -0.076 | 39.829
16 | 1.499 | 0.04146 | -0.077 | 36.154
16.5 | 1.454 | 0.04432 | -0.077 | 32.801
17 | 1.402 | 0.04862 | -0.078 | 28.829
17.5 | 1.347 | 0.0529 | -0.078 | 25.461
18 | 1.289 | 0.05786 | -0.078 | 22.271

## 60. Re 3M Mach 0.10 (2)
BIGFOIL.COM POLAR EXPORT
NACA65-716 a=0.0
NACA65-716 a=0.0 |  |  |  | Cl Max: | 1.5468 | at alpha= | 20 | deg
XFOIL ncrit=9 |  |  |  | L/D Max: | 180.55 | at alpha= | 5.5 | deg
Re: | 3000000 |  |  | Cd Min: | 0.09233 | at alpha= | 20 | deg
Mach: | 0.1 |  |  | Cl=0 at alpha= | -3.682 | deg
|  |  |  | @ Cl=0.1, Cd= | 0.0071937
|  |  |  | @ Cl=0.4, Cd= | 0.0064848
|  |  |  | @ Cl=0.6, Cd= | 0.0047848
alpha (deg) | Cl | Cd | Cm | Cl/Cd
-14.5 | -0.8229 | 0.04916 | -0.0841 | -16.7392
-14 | -0.9599 | 0.03467 | -0.0734 | -27.6868
-13.5 | -0.9893 | 0.02463 | -0.0672 | -40.1665
-13 | -0.9619 | 0.02175 | -0.0645 | -44.2253
-12.5 | -0.9252 | 0.01973 | -0.0625 | -46.8931
-12 | -0.8843 | 0.01798 | -0.0609 | -49.1824
-11.5 | -0.8396 | 0.01657 | -0.0597 | -50.6699
-11 | -0.7928 | 0.01528 | -0.0587 | -51.8848
-10.5 | -0.7434 | 0.01428 | -0.058 | -52.0588
-10 | -0.6927 | 0.01339 | -0.0574 | -51.7326
-9.5 | -0.641 | 0.01259 | -0.0569 | -50.9134
-9 | -0.5893 | 0.01176 | -0.0564 | -50.1105
-8.5 | -0.5372 | 0.01095 | -0.056 | -49.0594
-7.5 | -0.4307 | 0.0097 | -0.0554 | -44.4021
-7 | -0.3765 | 0.0092 | -0.0552 | -40.9239
-6.5 | -0.3223 | 0.0087 | -0.0551 | -37.046
-6 | -0.2665 | 0.00833 | -0.0553 | -31.9928
-5.5 | -0.2091 | 0.00818 | -0.0558 | -25.5623
-5 | -0.151 | 0.00808 | -0.0564 | -18.6881
-4.5 | -0.0943 | 0.00778 | -0.0567 | -12.1208
-4 | -0.0367 | 0.0076 | -0.0573 | -4.8289
-3.5 | 0.021 | 0.00744 | -0.0578 | 2.8226
-3 | 0.0791 | 0.00727 | -0.0585 | 10.8803
-2.5 | 0.1366 | 0.00706 | -0.059 | 19.3484
-2 | 0.1946 | 0.00695 | -0.0597 | 28
-1.5 | 0.253 | 0.00679 | -0.0604 | 37.2607
-1 | 0.3112 | 0.00668 | -0.0612 | 46.5868
-0.5 | 0.3695 | 0.00659 | -0.0619 | 56.0698
0 | 0.4275 | 0.00639 | -0.0627 | 66.9014
0.5 | 0.476 | 0.00487 | -0.0625 | 97.7413
1 | 0.5345 | 0.00479 | -0.0634 | 111.5866
1.5 | 0.593 | 0.00478 | -0.0643 | 124.0586
2 | 0.6516 | 0.00482 | -0.0652 | 135.1867
2.5 | 0.7102 | 0.00487 | -0.0661 | 145.8316
3 | 0.7685 | 0.00495 | -0.067 | 155.2525
3.5 | 0.8263 | 0.00506 | -0.0678 | 163.3004
4 | 0.8839 | 0.00518 | -0.0686 | 170.6371
4.5 | 0.9407 | 0.00534 | -0.0693 | 176.161
5 | 0.9962 | 0.00557 | -0.0698 | 178.851
5.5 | 1.0508 | 0.00582 | -0.0701 | 180.5498
6 | 1.1021 | 0.00624 | -0.07 | 176.6186
7 | 1.1901 | 0.00756 | -0.0671 | 157.4206
7.5 | 1.2234 | 0.00844 | -0.0638 | 144.9526
8 | 1.2487 | 0.00917 | -0.0588 | 136.1723
8.5 | 1.2764 | 0.01017 | -0.0551 | 125.5064
9 | 1.2906 | 0.01154 | -0.0494 | 111.8371
9.5 | 1.3008 | 0.0134 | -0.0439 | 97.0746
10 | 1.3135 | 0.01544 | -0.0394 | 85.0712
10.5 | 1.3224 | 0.01792 | -0.035 | 73.7946
11 | 1.3311 | 0.02064 | -0.0311 | 64.4913
11.5 | 1.3369 | 0.02373 | -0.0275 | 56.338
12 | 1.3547 | 0.02624 | -0.0252 | 51.6273
12.5 | 1.3738 | 0.0288 | -0.0232 | 47.7014
13 | 1.3925 | 0.03148 | -0.0215 | 44.2344
13.5 | 1.4129 | 0.03418 | -0.0202 | 41.337
14 | 1.4306 | 0.03716 | -0.0189 | 38.4984
14.5 | 1.4494 | 0.04017 | -0.0178 | 36.0817
15 | 1.4633 | 0.04368 | -0.0168 | 33.5005
15.5 | 1.4802 | 0.04705 | -0.0161 | 31.4601
16 | 1.4943 | 0.05078 | -0.0155 | 29.4269
16.5 | 1.5034 | 0.05514 | -0.015 | 27.2651
17 | 1.5155 | 0.05933 | -0.0149 | 25.5436
17.5 | 1.5265 | 0.06375 | -0.0151 | 23.9451
18 | 1.5344 | 0.06866 | -0.0154 | 22.3478
18.5 | 1.5382 | 0.07424 | -0.0162 | 20.7193
19 | 1.5425 | 0.07991 | -0.0172 | 19.303
19.5 | 1.5459 | 0.08588 | -0.0186 | 18.0007
20 | 1.5468 | 0.09233 | -0.0203 | 16.753

## 61. Re 3M Mach 0.25 (1)
BIGFOIL.COM POLAR EXPORT
NACA65-716 a=0.0
NACA65-716 a=0.0 |  |  |  | Cl Max: | 1.595 | at alpha= | 12 | deg
JavaFoil+Calcfoil stall+Eppler ext transition |  |  |  | L/D Max: | 136.2 | at alpha= | 2.5 | deg
Re: | 3000000 |  |  | Cd Min: | 0.00552 | at alpha= | 2.5 | deg
Mach: | 0.25 |  |  | Cl=0 at alpha= | -3.4839 | deg
|  |  |  | @ Cl=0.1, Cd= | 0.0073837
|  |  |  | @ Cl=0.4, Cd= | 0.0071369
|  |  |  | @ Cl=0.6, Cd= | 0.0058211
alpha (deg) | Cl | Cd | Cm | Cl/Cd
-15 | -0.069 | 0.12201 | -0.017 | -0.564
-14.5 | -0.169 | 0.11553 | -0.017 | -1.463
-14 | -0.225 | 0.10997 | -0.017 | -2.05
-13.5 | -0.271 | 0.10154 | -0.018 | -2.673
-13 | -0.311 | 0.09576 | -0.018 | -3.252
-12.5 | -0.346 | 0.09067 | -0.019 | -3.817
-12 | -0.376 | 0.08375 | -0.019 | -4.484
-11.5 | -0.399 | 0.07818 | -0.019 | -5.105
-11 | -0.417 | 0.07395 | -0.02 | -5.634
-10.5 | -0.428 | 0.06886 | -0.02 | -6.211
-10 | -0.432 | 0.06447 | -0.021 | -6.697
-9.5 | -0.429 | 0.06088 | -0.021 | -7.046
-9 | -0.419 | 0.05679 | -0.022 | -7.383
-8.5 | -0.403 | 0.05301 | -0.022 | -7.601
-8 | -0.381 | 0.04931 | -0.023 | -7.72
-7.5 | -0.353 | 0.04654 | -0.024 | -7.578
-7 | -0.32 | 0.04315 | -0.025 | -7.419
-6.5 | -0.285 | 0.03845 | -0.029 | -7.406
-6 | -0.298 | 0.00866 | -0.048 | -34.382
-5.5 | -0.243 | 0.00848 | -0.049 | -28.678
-5 | -0.186 | 0.00825 | -0.05 | -22.525
-4.5 | -0.126 | 0.00788 | -0.05 | -15.997
-4 | -0.065 | 0.00775 | -0.051 | -8.366
-3.5 | -0.002 | 0.00758 | -0.052 | -0.32
-3 | 0.06 | 0.00744 | -0.053 | 8.13
-2.5 | 0.124 | 0.00735 | -0.054 | 16.834
-2 | 0.187 | 0.00719 | -0.054 | 26.035
-1.5 | 0.251 | 0.00718 | -0.055 | 34.963
-1 | 0.315 | 0.00713 | -0.056 | 44.253
-0.5 | 0.379 | 0.00715 | -0.057 | 53.031
0 | 0.443 | 0.00711 | -0.058 | 62.252
0.5 | 0.506 | 0.00718 | -0.058 | 70.522
1 | 0.569 | 0.00575 | -0.059 | 98.947
1.5 | 0.63 | 0.00589 | -0.06 | 106.986
2 | 0.692 | 0.00606 | -0.061 | 114.239
2.5 | 0.752 | 0.00552 | -0.062 | 136.2
3 | 0.812 | 0.00631 | -0.062 | 128.707
3.5 | 0.872 | 0.00653 | -0.063 | 133.596
4 | 0.931 | 0.00695 | -0.064 | 134.056
4.5 | 0.989 | 0.00757 | -0.064 | 130.759
5 | 1.047 | 0.00806 | -0.065 | 129.889
5.5 | 1.105 | 0.00858 | -0.066 | 128.808
6 | 1.162 | 0.00917 | -0.066 | 126.702
6.5 | 1.217 | 0.00986 | -0.067 | 123.484
7 | 1.27 | 0.01064 | -0.068 | 119.282
7.5 | 1.32 | 0.01151 | -0.068 | 114.723
8 | 1.368 | 0.01244 | -0.069 | 109.932
8.5 | 1.412 | 0.01362 | -0.07 | 103.669
9 | 1.454 | 0.01486 | -0.07 | 97.804
9.5 | 1.485 | 0.01999 | -0.071 | 74.282
10 | 1.52 | 0.0212 | -0.071 | 71.693
10.5 | 1.55 | 0.0225 | -0.072 | 68.899
11 | 1.572 | 0.02406 | -0.073 | 65.337
11.5 | 1.587 | 0.02561 | -0.073 | 61.957
12 | 1.595 | 0.02716 | -0.074 | 58.732
12.5 | 1.593 | 0.02897 | -0.074 | 54.989
13 | 1.578 | 0.03109 | -0.075 | 50.752
13.5 | 1.553 | 0.03329 | -0.076 | 46.649
14 | 1.517 | 0.0359 | -0.076 | 42.264
14.5 | 1.471 | 0.03887 | -0.077 | 37.852
15 | 1.416 | 0.04187 | -0.077 | 33.811
15.5 | 1.338 | 0.04586 | -0.078 | 29.18
16 | 1.248 | 0.05046 | -0.078 | 24.741
16.5 | 1.145 | 0.05779 | -0.078 | 19.816
17 | 1.032 | 0.06803 | -0.077 | 15.178

## 62. Re 3M Mach 0.25 (2)
BIGFOIL.COM POLAR EXPORT
NACA65-716 a=0.0
NACA65-716 a=0.0 |  |  |  | Cl Max: | 1.494 | at alpha= | 18 | deg
XFOIL ncrit=9 |  |  |  | L/D Max: | 179.304 | at alpha= | 5 | deg
Re: | 3000000 |  |  | Cd Min: | 0.1139 | at alpha= | 20 | deg
Mach: | 0.25 |  |  | Cl=0 at alpha= | -3.6967 | deg
|  |  |  | @ Cl=0.1, Cd= | 0.0073296
|  |  |  | @ Cl=0.4, Cd= | 0.0066149
|  |  |  | @ Cl=0.6, Cd= | 0.0048953
alpha (deg) | Cl | Cd | Cm | Cl/Cd
-13 | -0.3867 | 0.09776 | -0.0572 | -3.9556
-12.5 | -0.4276 | 0.08201 | -0.0666 | -5.214
-12 | -0.5105 | 0.06049 | -0.0837 | -8.4394
-11.5 | -0.5868 | 0.04975 | -0.0857 | -11.795
-11 | -0.6644 | 0.03996 | -0.0778 | -16.6266
-10.5 | -0.7206 | 0.02525 | -0.0703 | -28.5386
-10 | -0.7046 | 0.01762 | -0.0665 | -39.9886
-9 | -0.6062 | 0.01371 | -0.0635 | -44.2159
-8.5 | -0.5529 | 0.01242 | -0.0623 | -44.5169
-8 | -0.499 | 0.01127 | -0.0613 | -44.2768
-7.5 | -0.4438 | 0.0104 | -0.0604 | -42.6731
-6.5 | -0.3311 | 0.00917 | -0.0592 | -36.1069
-6 | -0.2757 | 0.00851 | -0.0586 | -32.3972
-5.5 | -0.216 | 0.00832 | -0.0588 | -25.9615
-5 | -0.1552 | 0.00818 | -0.0592 | -18.9731
-4.5 | -0.0957 | 0.00796 | -0.0595 | -12.0226
-4 | -0.0364 | 0.00776 | -0.0598 | -4.6907
-3.5 | 0.0236 | 0.00755 | -0.0603 | 3.1258
-3 | 0.0838 | 0.00739 | -0.0608 | 11.3396
-2.5 | 0.1428 | 0.00717 | -0.0612 | 19.9163
-2 | 0.2031 | 0.007 | -0.0619 | 29.0143
-1.5 | 0.2635 | 0.00689 | -0.0626 | 38.2438
-1 | 0.3231 | 0.00677 | -0.0632 | 47.7253
-0.5 | 0.3838 | 0.00665 | -0.0641 | 57.7143
0 | 0.4438 | 0.00652 | -0.0648 | 68.0675
0.5 | 0.4934 | 0.00498 | -0.0646 | 99.0763
1 | 0.554 | 0.00488 | -0.0654 | 113.5246
1.5 | 0.614 | 0.0049 | -0.0662 | 125.3061
2 | 0.675 | 0.0049 | -0.0672 | 137.7551
2.5 | 0.7351 | 0.00499 | -0.068 | 147.3146
3 | 0.7959 | 0.00506 | -0.069 | 157.2925
3.5 | 0.8558 | 0.00518 | -0.0698 | 165.2124
4.5 | 0.9736 | 0.00552 | -0.071 | 176.3768
5 | 1.031 | 0.00575 | -0.0713 | 179.3043
5.5 | 1.0859 | 0.00609 | -0.0712 | 178.3087
6 | 1.1378 | 0.00654 | -0.0706 | 173.9755
6.5 | 1.1849 | 0.00713 | -0.0692 | 166.1851
7 | 1.2227 | 0.00795 | -0.0661 | 153.7987
7.5 | 1.2475 | 0.00884 | -0.0606 | 141.1199
8 | 1.2627 | 0.00984 | -0.0537 | 128.3232
8.5 | 1.2868 | 0.01123 | -0.0496 | 114.5859
9 | 1.2988 | 0.01313 | -0.044 | 98.9185
9.5 | 1.3079 | 0.01548 | -0.0388 | 84.4897
10 | 1.3169 | 0.01812 | -0.0342 | 72.6766
10.5 | 1.3212 | 0.02124 | -0.0297 | 62.2034
11 | 1.3278 | 0.02447 | -0.0259 | 54.2624
11.5 | 1.332 | 0.02812 | -0.0224 | 47.3684
12 | 1.3492 | 0.0311 | -0.0202 | 43.3826
12.5 | 1.367 | 0.03419 | -0.0183 | 39.9825
13 | 1.3863 | 0.03725 | -0.0167 | 37.2161
13.5 | 1.4021 | 0.04075 | -0.0152 | 34.4074
14 | 1.4206 | 0.04412 | -0.014 | 32.1985
14.5 | 1.4356 | 0.04792 | -0.013 | 29.9583
15 | 1.4477 | 0.05213 | -0.0121 | 27.771
15.5 | 1.4623 | 0.05625 | -0.0115 | 25.9964
16 | 1.4713 | 0.06109 | -0.0112 | 24.0841
16.5 | 1.4787 | 0.06627 | -0.0111 | 22.3133
17 | 1.4877 | 0.07148 | -0.0115 | 20.8128
17.5 | 1.4932 | 0.07726 | -0.0122 | 19.3269
18 | 1.494 | 0.08381 | -0.0133 | 17.826
18.5 | 1.4926 | 0.09092 | -0.015 | 16.4166
19 | 1.494 | 0.09782 | -0.0171 | 15.273
19.5 | 1.4901 | 0.10566 | -0.0197 | 14.1028
20 | 1.4845 | 0.1139 | -0.0229 | 13.0334

## 63. Re 3M Mach 0.50 (1)
BIGFOIL.COM POLAR EXPORT
NACA65-716 a=0.0
NACA65-716 a=0.0 |  |  |  | Cl Max: | 1.519 | at alpha= | 9 | deg
JavaFoil+Calcfoil stall+Eppler ext transition |  |  |  | L/D Max: | 124.425 | at alpha= | 3 | deg
Re: | 3000000 |  |  | Cd Min: | 0.00623 | at alpha= | 1 | deg
Mach: | 0.5 |  |  | Cl=0 at alpha= | -3.4786 | deg
|  |  |  | @ Cl=0.1, Cd= | 0.0077503
|  |  |  | @ Cl=0.4, Cd= | 0.0075731
|  |  |  | @ Cl=0.6, Cd= | 0.006832
alpha (deg) | Cl | Cd | Cm | Cl/Cd
-20 | -0.935 | 0.16985 | -0.019 | -5.507
-19.5 | -0.907 | 0.16263 | -0.019 | -5.577
-19 | -0.879 | 0.15527 | -0.019 | -5.661
-18.5 | -0.851 | 0.15053 | -0.019 | -5.655
-18 | -0.823 | 0.1459 | -0.02 | -5.643
-17.5 | -0.796 | 0.14325 | -0.02 | -5.557
-17 | -0.766 | 0.13861 | -0.02 | -5.528
-16.5 | -0.737 | 0.1337 | -0.019 | -5.515
-16 | -0.709 | 0.12818 | -0.02 | -5.534
-15.5 | -0.681 | 0.12618 | -0.02 | -5.399
-15 | -0.653 | 0.11784 | -0.021 | -5.544
-14.5 | -0.625 | 0.11404 | -0.021 | -5.482
-14 | -0.597 | 0.10956 | -0.021 | -5.449
-13.5 | -0.568 | 0.1101 | -0.021 | -5.162
-13 | -0.539 | 0.10429 | -0.02 | -5.17
-12.5 | -0.511 | 0.1004 | -0.021 | -5.089
-12 | -0.483 | 0.09367 | -0.021 | -5.153
-11.5 | -0.455 | 0.09295 | -0.022 | -4.89
-11 | -0.426 | 0.08983 | -0.022 | -4.745
-10.5 | -0.398 | 0.08699 | -0.022 | -4.574
-10 | -0.37 | 0.08429 | -0.023 | -4.385
-9.5 | -0.341 | 0.07853 | -0.022 | -4.341
-9 | -0.312 | 0.06692 | -0.022 | -4.668
-8.5 | -0.284 | 0.05863 | -0.023 | -4.847
-8 | -0.256 | 0.05455 | -0.023 | -4.691
-7.5 | -0.227 | 0.05467 | -0.024 | -4.161
-7 | -0.199 | 0.05494 | -0.024 | -3.624
-6.5 | -0.171 | 0.04689 | -0.025 | -3.646
-6 | -0.211 | 0.0431 | -0.026 | -4.891
-5.5 | -0.199 | 0.03993 | -0.027 | -4.976
-5 | -0.16 | 0.03689 | -0.029 | -4.324
-4.5 | -0.112 | 0.03248 | -0.034 | -3.448
-4 | -0.071 | 0.00821 | -0.057 | -8.702
-3.5 | -0.003 | 0.00802 | -0.058 | -0.335
-3 | 0.067 | 0.00782 | -0.059 | 8.588
-2.5 | 0.138 | 0.00767 | -0.06 | 17.955
-2 | 0.209 | 0.00761 | -0.061 | 27.438
-1.5 | 0.28 | 0.00755 | -0.062 | 37.077
-1 | 0.353 | 0.00754 | -0.063 | 46.807
-0.5 | 0.424 | 0.00759 | -0.064 | 55.83
0 | 0.495 | 0.00763 | -0.064 | 64.835
0.5 | 0.562 | 0.00757 | -0.065 | 74.226
1 | 0.631 | 0.00623 | -0.066 | 101.365
1.5 | 0.696 | 0.00641 | -0.067 | 108.548
2 | 0.763 | 0.00661 | -0.067 | 115.562
2.5 | 0.83 | 0.00689 | -0.068 | 120.432
3 | 0.897 | 0.00721 | -0.069 | 124.425
3.5 | 0.962 | 0.00775 | -0.07 | 124.13
4 | 1.026 | 0.00858 | -0.07 | 119.656
4.5 | 1.09 | 0.00928 | -0.071 | 117.43
5 | 1.153 | 0.00998 | -0.072 | 115.594
5.5 | 1.216 | 0.01081 | -0.073 | 112.466
6 | 1.277 | 0.01177 | -0.073 | 108.49
6.5 | 1.336 | 0.01288 | -0.074 | 103.682
7 | 1.389 | 0.01411 | -0.075 | 98.449
7.5 | 1.437 | 0.01558 | -0.075 | 92.24
8 | 1.477 | 0.01728 | -0.076 | 85.475
8.5 | 1.501 | 0.02423 | -0.076 | 61.929
9 | 1.519 | 0.02621 | -0.077 | 57.945
9.5 | 1.516 | 0.02851 | -0.078 | 53.188
10 | 1.479 | 0.03138 | -0.078 | 47.12
10.5 | 1.344 | 0.03503 | -0.079 | 38.352
11 | 0.928 | 0.03959 | -0.079 | 23.44
11.5 | 0.822 | 0.08762 | -0.035 | 9.385
12 | 0.98 | 0.04533 | -0.08 | 21.611
12.5 | 0.877 | 0.09766 | -0.04 | 8.977
13 | 0.902 | 0.1044 | -0.04 | 8.644
13.5 | 0.931 | 0.10774 | -0.045 | 8.644
14 | 0.957 | 0.11412 | -0.044 | 8.383

## 64. Re 3M Mach 0.50 (2)
BIGFOIL.COM POLAR EXPORT
NACA65-716 a=0.0
NACA65-716 a=0.0 |  |  |  | Cl Max: | 1.362 | at alpha= | 14.5 | deg
XFOIL ncrit=9 |  |  |  | L/D Max: | 172.148 | at alpha= | 4 | deg
Re: | 3000000 |  |  | Cd Min: | 0.2433 | at alpha= | -20 | deg
Mach: | 0.5 |  |  | Cl=0 at alpha= | -3.7901 | deg
|  |  |  | @ Cl=0.1, Cd= | 0.0079924
|  |  |  | @ Cl=0.4, Cd= | 0.0070696
|  |  |  | @ Cl=0.6, Cd= | 0.0054678
alpha (deg) | Cl | Cd | Cm | Cl/Cd
-20 | -0.5288 | 0.2433 | 0.0157 | -2.1734
-19.5 | -0.5051 | 0.23609 | 0.0107 | -2.1394
-19 | -0.4813 | 0.22877 | 0.0057 | -2.1039
-18.5 | -0.4579 | 0.22126 | 0.0009 | -2.0695
-18 | -0.4344 | 0.21371 | -0.004 | -2.0327
-17.5 | -0.4111 | 0.20612 | -0.0088 | -1.9945
-17 | -0.3891 | 0.19745 | -0.0137 | -1.9706
-16.5 | -0.367 | 0.18939 | -0.0184 | -1.9378
-16 | -0.345 | 0.18162 | -0.023 | -1.8996
-15.5 | -0.324 | 0.1741 | -0.0275 | -1.861
-15 | -0.3015 | 0.167 | -0.032 | -1.8054
-14.5 | -0.2798 | 0.15975 | -0.0363 | -1.7515
-14 | -0.2597 | 0.15146 | -0.0409 | -1.7146
-13.5 | -0.2408 | 0.14351 | -0.0454 | -1.6779
-13 | -0.2227 | 0.13562 | -0.0497 | -1.6421
-12.5 | -0.2055 | 0.12777 | -0.054 | -1.6084
-11.5 | -0.1861 | 0.10994 | -0.063 | -1.6927
-11 | -0.1761 | 0.10174 | -0.0675 | -1.7309
-10.5 | -0.1747 | 0.09226 | -0.0725 | -1.8936
-10 | -0.1756 | 0.08309 | -0.0777 | -2.1134
-9.5 | -0.1784 | 0.07412 | -0.083 | -2.4069
-9 | -0.1852 | 0.06489 | -0.0891 | -2.8541
-8.5 | -0.2025 | 0.05482 | -0.098 | -3.6939
-8 | -0.2404 | 0.04697 | -0.1001 | -5.1182
-7.5 | -0.2727 | 0.04099 | -0.0953 | -6.6528
-7 | -0.2923 | 0.03308 | -0.0908 | -8.8362
-6.5 | -0.302 | 0.02362 | -0.0848 | -12.7858
-6 | -0.2912 | 0.01292 | -0.0797 | -22.5387
-5.5 | -0.2365 | 0.00985 | -0.0764 | -24.0102
-5 | -0.1719 | 0.00899 | -0.0741 | -19.1212
-4.5 | -0.0987 | 0.00887 | -0.0735 | -11.1274
-4 | -0.028 | 0.0087 | -0.073 | -3.2184
-3.5 | 0.0387 | 0.00828 | -0.0722 | 4.6739
-3 | 0.1069 | 0.00796 | -0.072 | 13.4296
-2.5 | 0.1759 | 0.00779 | -0.0721 | 22.5802
-2 | 0.2417 | 0.00743 | -0.0719 | 32.5303
-1.5 | 0.3106 | 0.00723 | -0.0723 | 42.9599
-1 | 0.3792 | 0.0071 | -0.0728 | 53.4085
-0.5 | 0.4476 | 0.007 | -0.0734 | 63.9429
0 | 0.5168 | 0.0069 | -0.0742 | 74.8986
0.5 | 0.573 | 0.00558 | -0.0736 | 102.6882
1 | 0.6404 | 0.0053 | -0.0742 | 120.8302
1.5 | 0.7091 | 0.00534 | -0.0749 | 132.7903
2 | 0.7787 | 0.00539 | -0.0757 | 144.4712
2.5 | 0.8471 | 0.00553 | -0.0763 | 153.1826
3 | 0.9162 | 0.00566 | -0.0768 | 161.8728
3.5 | 0.9841 | 0.00585 | -0.0771 | 168.2222
4 | 1.0501 | 0.0061 | -0.0769 | 172.1475
4.5 | 1.1118 | 0.00646 | -0.0758 | 172.1053
5 | 1.1696 | 0.00689 | -0.074 | 169.7533
5.5 | 1.2159 | 0.00753 | -0.0701 | 161.4741
6 | 1.2372 | 0.00837 | -0.0618 | 147.8136
7 | 1.2772 | 0.01119 | -0.0474 | 114.1376
7.5 | 1.3113 | 0.01352 | -0.0449 | 96.9896
8 | 1.323 | 0.0163 | -0.0389 | 81.1656
8.5 | 1.327 | 0.01968 | -0.0329 | 67.4289
9 | 1.3302 | 0.02335 | -0.0274 | 56.9679
9.5 | 1.3358 | 0.02721 | -0.0227 | 49.0922
10 | 1.3353 | 0.03171 | -0.0183 | 42.1097
10.5 | 1.3274 | 0.03695 | -0.0142 | 35.9242
11 | 1.3178 | 0.04267 | -0.0107 | 30.8835
11.5 | 1.3135 | 0.04844 | -0.0081 | 27.116
12 | 1.323 | 0.05352 | -0.0062 | 24.7197
12.5 | 1.3357 | 0.05859 | -0.0048 | 22.7974
13 | 1.3492 | 0.06387 | -0.0037 | 21.1242
13.5 | 1.3552 | 0.07008 | -0.0032 | 19.3379
14 | 1.3611 | 0.07664 | -0.0032 | 17.7597
14.5 | 1.362 | 0.084 | -0.004 | 16.2143
15 | 1.3572 | 0.09235 | -0.0056 | 14.6963
15.5 | 1.3446 | 0.10195 | -0.0084 | 13.1888
16 | 1.3339 | 0.11178 | -0.0119 | 11.9333
16.5 | 1.3195 | 0.12243 | -0.0164 | 10.7776
17 | 1.3051 | 0.13344 | -0.0217 | 9.7804
17.5 | 1.2926 | 0.14449 | -0.0275 | 8.9459
18 | 1.2783 | 0.15617 | -0.0342 | 8.1853
18.5 | 1.2633 | 0.16829 | -0.0417 | 7.5067
19 | 1.2471 | 0.18095 | -0.05 | 6.892
19.5 | 1.234 | 0.19359 | -0.0585 | 6.3743

## 65. Re 4M Mach 0.00 (1)
BIGFOIL.COM POLAR EXPORT
NACA65-716 a=0.0
NACA65-716 a=0.0 |  |  |  | Cl Max: | 1.628 | at alpha= | 13 | deg
JavaFoil+Calcfoil stall+Eppler ext transition |  |  |  | L/D Max: | 139.172 | at alpha= | 3 | deg
Re: | 4000000 |  |  | Cd Min: | 0.00542 | at alpha= | 1 | deg
Mach: | 0 |  |  | Cl=0 at alpha= | -3.4836 | deg
|  |  |  | @ Cl=0.1, Cd= | 0.006973
|  |  |  | @ Cl=0.4, Cd= | 0.0067713
|  |  |  | @ Cl=0.6, Cd= | 0.0055363
alpha (deg) | Cl | Cd | Cm | Cl/Cd
-17.5 | -0.437 | 0.13857 | -0.016 | -3.152
-17 | -0.451 | 0.13185 | -0.016 | -3.418
-16.5 | -0.464 | 0.12492 | -0.016 | -3.716
-16 | -0.477 | 0.11993 | -0.016 | -3.979
-15.5 | -0.489 | 0.11263 | -0.017 | -4.344
-15 | -0.501 | 0.10759 | -0.017 | -4.653
-14.5 | -0.51 | 0.10199 | -0.017 | -5.004
-14 | -0.519 | 0.09661 | -0.018 | -5.369
-13.5 | -0.525 | 0.09153 | -0.018 | -5.736
-13 | -0.529 | 0.08642 | -0.019 | -6.123
-12.5 | -0.531 | 0.08135 | -0.019 | -6.524
-12 | -0.529 | 0.077 | -0.019 | -6.872
-11.5 | -0.525 | 0.07271 | -0.02 | -7.216
-11 | -0.517 | 0.06772 | -0.02 | -7.631
-10.5 | -0.505 | 0.06409 | -0.021 | -7.883
-10 | -0.49 | 0.05993 | -0.021 | -8.172
-9.5 | -0.471 | 0.05633 | -0.022 | -8.358
-9 | -0.448 | 0.05303 | -0.023 | -8.441
-8.5 | -0.421 | 0.0497 | -0.023 | -8.473
-8 | -0.391 | 0.04664 | -0.025 | -8.388
-7.5 | -0.359 | 0.0423 | -0.027 | -8.49
-7 | -0.394 | 0.00855 | -0.045 | -46.071
-6.5 | -0.345 | 0.00834 | -0.046 | -41.358
-6 | -0.293 | 0.00811 | -0.047 | -36.076
-5.5 | -0.238 | 0.0079 | -0.047 | -30.119
-5 | -0.181 | 0.00756 | -0.048 | -23.932
-4.5 | -0.123 | 0.00741 | -0.049 | -16.536
-4 | -0.063 | 0.00728 | -0.05 | -8.643
-3.5 | -0.002 | 0.00711 | -0.05 | -0.331
-3 | 0.059 | 0.00702 | -0.051 | 8.347
-2.5 | 0.12 | 0.00695 | -0.052 | 17.248
-2 | 0.181 | 0.00688 | -0.053 | 26.369
-1.5 | 0.243 | 0.00679 | -0.053 | 35.762
-1 | 0.305 | 0.00675 | -0.054 | 45.229
-0.5 | 0.367 | 0.00675 | -0.055 | 54.325
0 | 0.429 | 0.00679 | -0.056 | 63.123
0.5 | 0.49 | 0.0068 | -0.057 | 72.04
1 | 0.551 | 0.00542 | -0.057 | 101.744
1.5 | 0.61 | 0.00556 | -0.058 | 109.759
2 | 0.671 | 0.0057 | -0.059 | 117.694
2.5 | 0.731 | 0.00594 | -0.06 | 123.123
3 | 0.79 | 0.00568 | -0.061 | 139.172
3.5 | 0.848 | 0.0064 | -0.061 | 132.459
4 | 0.905 | 0.00688 | -0.062 | 131.522
4.5 | 0.962 | 0.00725 | -0.063 | 132.722
5 | 1.019 | 0.00764 | -0.063 | 133.278
5.5 | 1.075 | 0.00809 | -0.064 | 132.82
6 | 1.13 | 0.0086 | -0.065 | 131.404
6.5 | 1.185 | 0.00921 | -0.065 | 128.681
7 | 1.237 | 0.00987 | -0.066 | 125.323
7.5 | 1.287 | 0.01058 | -0.067 | 121.639
8 | 1.335 | 0.0114 | -0.067 | 117.076
8.5 | 1.38 | 0.01234 | -0.068 | 111.836
9 | 1.424 | 0.01335 | -0.069 | 106.631
9.5 | 1.458 | 0.01737 | -0.069 | 83.933
10 | 1.497 | 0.01838 | -0.069 | 81.424
10.5 | 1.532 | 0.01944 | -0.07 | 78.789
11 | 1.561 | 0.0206 | -0.071 | 75.787
11.5 | 1.586 | 0.02179 | -0.071 | 72.808
12 | 1.607 | 0.02307 | -0.072 | 69.67
12.5 | 1.621 | 0.02451 | -0.073 | 66.154
13 | 1.628 | 0.02595 | -0.073 | 62.734
13.5 | 1.628 | 0.02748 | -0.074 | 59.252
14 | 1.623 | 0.02924 | -0.075 | 55.511
14.5 | 1.612 | 0.03099 | -0.075 | 52.025
15 | 1.596 | 0.03317 | -0.076 | 48.107
15.5 | 1.567 | 0.03566 | -0.076 | 43.937
16 | 1.532 | 0.03821 | -0.077 | 40.083
16.5 | 1.492 | 0.04095 | -0.077 | 36.428
17 | 1.447 | 0.04411 | -0.078 | 32.809
17.5 | 1.399 | 0.0474 | -0.078 | 29.514
18 | 1.348 | 0.05162 | -0.078 | 26.107

## 66. Re 4M Mach 0.00 (2)
BIGFOIL.COM POLAR EXPORT
NACA65-716 a=0.0
NACA65-716 a=0.0 |  |  |  | Cl Max: | 1.5927 | at alpha= | 20 | deg
XFOIL ncrit=9 |  |  |  | L/D Max: | 183.726 | at alpha= | 5.5 | deg
Re: | 4000000 |  |  | Cd Min: | 0.14755 | at alpha= | -16 | deg
Mach: | 0 |  |  | Cl=0 at alpha= | -3.6618 | deg
|  |  |  | @ Cl=0.1, Cd= | 0.0067093
|  |  |  | @ Cl=0.4, Cd= | 0.0061539
|  |  |  | @ Cl=0.6, Cd= | 0.0044875
alpha (deg) | Cl | Cd | Cm | Cl/Cd
-16 | -0.4136 | 0.14755 | -0.0276 | -2.8031
-15 | -1.0727 | 0.02814 | -0.0728 | -38.1201
-14.5 | -1.0621 | 0.02583 | -0.0678 | -41.1189
-13.5 | -1.0087 | 0.02121 | -0.0623 | -47.5578
-13 | -0.9851 | 0.01773 | -0.059 | -55.5612
-12.5 | -0.942 | 0.0164 | -0.0578 | -57.439
-12 | -0.8961 | 0.01528 | -0.0568 | -58.6453
-11.5 | -0.8482 | 0.01431 | -0.0561 | -59.2732
-10.5 | -0.7488 | 0.01263 | -0.055 | -59.2874
-10 | -0.6975 | 0.01192 | -0.0546 | -58.5151
-9.5 | -0.6454 | 0.01126 | -0.0544 | -57.3179
-9 | -0.5927 | 0.01068 | -0.0542 | -55.4963
-8.5 | -0.5392 | 0.01016 | -0.0541 | -53.0709
-8 | -0.4853 | 0.00967 | -0.0541 | -50.1861
-7 | -0.3773 | 0.00868 | -0.054 | -43.4677
-6.5 | -0.3225 | 0.00827 | -0.0541 | -38.9964
-6 | -0.2686 | 0.00777 | -0.0541 | -34.5689
-5.5 | -0.2114 | 0.00755 | -0.0546 | -28
-5 | -0.154 | 0.0074 | -0.0552 | -20.8108
-4.5 | -0.0962 | 0.00732 | -0.0559 | -13.1421
-4 | -0.0391 | 0.00704 | -0.0564 | -5.554
-3.5 | 0.0187 | 0.00688 | -0.057 | 2.718
-3 | 0.0765 | 0.00677 | -0.0577 | 11.2999
-2.5 | 0.1346 | 0.00662 | -0.0585 | 20.3323
-2 | 0.1926 | 0.00648 | -0.0592 | 29.7222
-1.5 | 0.2507 | 0.00641 | -0.06 | 39.1108
-1 | 0.3091 | 0.00628 | -0.0608 | 49.2197
-0.5 | 0.3675 | 0.00621 | -0.0616 | 59.1787
0 | 0.4254 | 0.00611 | -0.0624 | 69.6236
0.5 | 0.4751 | 0.00463 | -0.0625 | 102.6134
1 | 0.5328 | 0.00453 | -0.0633 | 117.6159
1.5 | 0.5912 | 0.00448 | -0.0642 | 131.9643
2 | 0.6495 | 0.00453 | -0.0652 | 143.3775
3 | 0.7659 | 0.00466 | -0.0671 | 164.3562
3.5 | 0.8234 | 0.00478 | -0.0679 | 172.2594
4 | 0.8806 | 0.00493 | -0.0687 | 178.6207
4.5 | 0.9368 | 0.00512 | -0.0694 | 182.9688
5.5 | 1.0454 | 0.00569 | -0.0703 | 183.7258
6 | 1.0949 | 0.00621 | -0.0699 | 176.3124
6.5 | 1.1419 | 0.00679 | -0.0691 | 168.1738
7 | 1.1825 | 0.00759 | -0.0673 | 155.7971
7.5 | 1.2189 | 0.00838 | -0.0646 | 145.4535
8 | 1.251 | 0.00911 | -0.0611 | 137.3216
8.5 | 1.2645 | 0.00985 | -0.054 | 128.3756
9 | 1.2879 | 0.01117 | -0.0503 | 115.2999
9.5 | 1.3003 | 0.01283 | -0.045 | 101.3484
10 | 1.3137 | 0.01474 | -0.0405 | 89.1248
10.5 | 1.3259 | 0.01695 | -0.0363 | 78.2242
11 | 1.3367 | 0.01945 | -0.0325 | 68.7249
11.5 | 1.3522 | 0.02183 | -0.0296 | 61.9423
12 | 1.3741 | 0.02393 | -0.0275 | 57.4216
12.5 | 1.3948 | 0.02622 | -0.0256 | 53.196
13 | 1.4178 | 0.02846 | -0.0241 | 49.8173
13.5 | 1.4378 | 0.03101 | -0.0225 | 46.3657
14 | 1.4577 | 0.03366 | -0.0212 | 43.3066
14.5 | 1.4751 | 0.03659 | -0.0199 | 40.3143
15 | 1.4952 | 0.03939 | -0.019 | 37.9589
15.5 | 1.5103 | 0.04271 | -0.018 | 35.3617
16 | 1.5248 | 0.04616 | -0.0172 | 33.0329
16.5 | 1.5412 | 0.04957 | -0.0167 | 31.0914
17 | 1.554 | 0.05338 | -0.0163 | 29.112
17.5 | 1.5636 | 0.05767 | -0.0161 | 27.1129
18 | 1.5723 | 0.06219 | -0.0161 | 25.2822
18.5 | 1.5819 | 0.06674 | -0.0165 | 23.7024
19 | 1.5883 | 0.07185 | -0.0171 | 22.1058
19.5 | 1.5921 | 0.07738 | -0.018 | 20.5751
20 | 1.5927 | 0.08352 | -0.0194 | 19.0697

## 67. Re 4M Mach 0.10 (1)
BIGFOIL.COM POLAR EXPORT
NACA65-716 a=0.0
NACA65-716 a=0.0 |  |  |  | Cl Max: | 1.624 | at alpha= | 13 | deg
JavaFoil+Calcfoil stall+Eppler ext transition |  |  |  | L/D Max: | 139.039 | at alpha= | 3 | deg
Re: | 4000000 |  |  | Cd Min: | 0.00545 | at alpha= | 1 | deg
Mach: | 0.1 |  |  | Cl=0 at alpha= | -3.4836 | deg
|  |  |  | @ Cl=0.1, Cd= | 0.0069661
|  |  |  | @ Cl=0.4, Cd= | 0.00678
|  |  |  | @ Cl=0.6, Cd= | 0.0055202
alpha (deg) | Cl | Cd | Cm | Cl/Cd
-17 | -0.406 | 0.13376 | -0.016 | -3.033
-16.5 | -0.422 | 0.1263 | -0.016 | -3.34
-16 | -0.437 | 0.12084 | -0.016 | -3.62
-15.5 | -0.452 | 0.11446 | -0.017 | -3.953
-15 | -0.467 | 0.10768 | -0.017 | -4.334
-14.5 | -0.48 | 0.10196 | -0.017 | -4.704
-14 | -0.491 | 0.09762 | -0.018 | -5.029
-13.5 | -0.5 | 0.09173 | -0.018 | -5.455
-13 | -0.508 | 0.08716 | -0.019 | -5.824
-12.5 | -0.512 | 0.08264 | -0.019 | -6.196
-12 | -0.514 | 0.0781 | -0.019 | -6.577
-11.5 | -0.512 | 0.07268 | -0.02 | -7.044
-11 | -0.507 | 0.06851 | -0.02 | -7.396
-10.5 | -0.497 | 0.06412 | -0.021 | -7.756
-10 | -0.484 | 0.06062 | -0.021 | -7.983
-9.5 | -0.466 | 0.05681 | -0.022 | -8.211
-9 | -0.445 | 0.05359 | -0.022 | -8.298
-8.5 | -0.419 | 0.05012 | -0.023 | -8.366
-8 | -0.39 | 0.04718 | -0.024 | -8.27
-7.5 | -0.358 | 0.04335 | -0.026 | -8.258
-7 | -0.395 | 0.00862 | -0.045 | -45.759
-6.5 | -0.346 | 0.00837 | -0.046 | -41.294
-6 | -0.293 | 0.00812 | -0.047 | -36.165
-5.5 | -0.239 | 0.00795 | -0.048 | -30.016
-5 | -0.182 | 0.00757 | -0.048 | -23.999
-4.5 | -0.123 | 0.00742 | -0.049 | -16.593
-4 | -0.063 | 0.00728 | -0.05 | -8.678
-3.5 | -0.002 | 0.00711 | -0.051 | -0.332
-3 | 0.059 | 0.00704 | -0.051 | 8.372
-2.5 | 0.12 | 0.00693 | -0.052 | 17.385
-2 | 0.182 | 0.00689 | -0.053 | 26.444
-1.5 | 0.244 | 0.00686 | -0.054 | 35.623
-1 | 0.307 | 0.00682 | -0.054 | 45.044
-0.5 | 0.369 | 0.00679 | -0.055 | 54.344
0 | 0.431 | 0.00677 | -0.056 | 63.618
0.5 | 0.492 | 0.00682 | -0.057 | 72.256
1 | 0.554 | 0.00545 | -0.058 | 101.602
1.5 | 0.613 | 0.00554 | -0.059 | 110.571
2 | 0.674 | 0.00576 | -0.059 | 117.054
2.5 | 0.735 | 0.00595 | -0.06 | 123.502
3 | 0.794 | 0.00571 | -0.061 | 139.039
3.5 | 0.851 | 0.00645 | -0.061 | 132.053
4 | 0.909 | 0.00694 | -0.062 | 130.968
4.5 | 0.966 | 0.0073 | -0.063 | 132.413
5 | 1.023 | 0.00769 | -0.063 | 132.988
5.5 | 1.079 | 0.00817 | -0.064 | 132.096
6 | 1.135 | 0.00869 | -0.065 | 130.605
6.5 | 1.19 | 0.00931 | -0.066 | 127.776
7 | 1.242 | 0.00998 | -0.066 | 124.447
7.5 | 1.292 | 0.0107 | -0.067 | 120.702
8 | 1.34 | 0.01154 | -0.068 | 116.135
8.5 | 1.386 | 0.01252 | -0.068 | 110.682
9 | 1.429 | 0.01358 | -0.069 | 105.221
9.5 | 1.463 | 0.01762 | -0.069 | 83.035
10 | 1.501 | 0.01864 | -0.07 | 80.565
10.5 | 1.536 | 0.01973 | -0.07 | 77.858
11 | 1.564 | 0.02091 | -0.071 | 74.817
11.5 | 1.588 | 0.02213 | -0.072 | 71.756
12 | 1.608 | 0.02344 | -0.072 | 68.585
12.5 | 1.62 | 0.02492 | -0.073 | 65.009
13 | 1.624 | 0.02643 | -0.074 | 61.429
13.5 | 1.621 | 0.02802 | -0.074 | 57.868
14 | 1.613 | 0.02983 | -0.075 | 54.064
14.5 | 1.598 | 0.03183 | -0.075 | 50.201
15 | 1.578 | 0.03383 | -0.076 | 46.632
15.5 | 1.544 | 0.03654 | -0.077 | 42.242
16 | 1.503 | 0.03925 | -0.077 | 38.288
16.5 | 1.457 | 0.04188 | -0.078 | 34.79
17 | 1.405 | 0.04585 | -0.078 | 30.652
17.5 | 1.351 | 0.0498 | -0.078 | 27.122
18 | 1.293 | 0.05438 | -0.078 | 23.78

## 68. Re 4M Mach 0.10 (2)
BIGFOIL.COM POLAR EXPORT
NACA65-716 a=0.0
NACA65-716 a=0.0 |  |  |  | Cl Max: | 1.5828 | at alpha= | 19.5 | deg
XFOIL ncrit=9 |  |  |  | L/D Max: | 185.959 | at alpha= | 5 | deg
Re: | 4000000 |  |  | Cd Min: | 0.19171 | at alpha= | -18 | deg
Mach: | 0.1 |  |  | Cl=0 at alpha= | -3.6635 | deg
|  |  |  | @ Cl=0.1, Cd= | 0.0067255
|  |  |  | @ Cl=0.4, Cd= | 0.0061686
|  |  |  | @ Cl=0.6, Cd= | 0.0044942
alpha (deg) | Cl | Cd | Cm | Cl/Cd
-18 | -0.4285 | 0.19171 | -0.0075 | -2.2351
-16 | -0.4216 | 0.14565 | -0.0285 | -2.8946
-15.5 | -0.3951 | 0.14233 | -0.0313 | -2.7759
-15 | -0.3705 | 0.13853 | -0.0342 | -2.6745
-14.5 | -0.3511 | 0.13336 | -0.0376 | -2.6327
-14 | -1.0181 | 0.02729 | -0.0695 | -37.3067
-13.5 | -0.9972 | 0.02402 | -0.0663 | -41.5154
-13 | -0.9634 | 0.02195 | -0.0641 | -43.8907
-12.5 | -0.9427 | 0.01776 | -0.0605 | -53.08
-12 | -0.8995 | 0.0162 | -0.0591 | -55.5247
-11.5 | -0.8526 | 0.01498 | -0.0581 | -56.9159
-11 | -0.8039 | 0.01391 | -0.0572 | -57.793
-10.5 | -0.7533 | 0.01303 | -0.0566 | -57.8127
-10 | -0.7019 | 0.01223 | -0.056 | -57.3917
-9.5 | -0.6495 | 0.01151 | -0.0556 | -56.4292
-9 | -0.5965 | 0.01088 | -0.0553 | -54.8254
-8.5 | -0.5427 | 0.01031 | -0.0551 | -52.6382
-8 | -0.4884 | 0.00979 | -0.055 | -49.8876
-7.5 | -0.4338 | 0.00932 | -0.0549 | -46.5451
-7 | -0.3794 | 0.00877 | -0.0547 | -43.2611
-6.5 | -0.3243 | 0.00833 | -0.0548 | -38.9316
-6 | -0.2703 | 0.00779 | -0.0547 | -34.6983
-5.5 | -0.2127 | 0.00758 | -0.0551 | -28.0607
-5 | -0.1548 | 0.00743 | -0.0557 | -20.8345
-4.5 | -0.0966 | 0.00733 | -0.0563 | -13.1787
-4 | -0.0391 | 0.00706 | -0.0568 | -5.5382
-3.5 | 0.019 | 0.0069 | -0.0574 | 2.7536
-3 | 0.0772 | 0.00678 | -0.0581 | 11.3864
-2.5 | 0.1358 | 0.00664 | -0.0589 | 20.4518
-2 | 0.1941 | 0.00649 | -0.0596 | 29.9076
-1.5 | 0.2525 | 0.00642 | -0.0603 | 39.3302
-1 | 0.3113 | 0.00629 | -0.0612 | 49.4913
-0.5 | 0.37 | 0.00622 | -0.062 | 59.4855
0 | 0.4284 | 0.00612 | -0.0628 | 70
0.5 | 0.4784 | 0.00465 | -0.0629 | 102.8817
1 | 0.5363 | 0.00455 | -0.0637 | 117.8681
1.5 | 0.5951 | 0.00449 | -0.0646 | 132.539
2 | 0.6537 | 0.00454 | -0.0655 | 143.9868
2.5 | 0.7126 | 0.00458 | -0.0665 | 155.5895
3 | 0.7709 | 0.00468 | -0.0674 | 164.7222
3.5 | 0.8288 | 0.00481 | -0.0683 | 172.3077
4 | 0.8862 | 0.00495 | -0.0691 | 179.0303
4.5 | 0.9429 | 0.00515 | -0.0698 | 183.0874
5 | 0.9986 | 0.00537 | -0.0703 | 185.959
5.5 | 1.052 | 0.00572 | -0.0705 | 183.9161
6.5 | 1.1486 | 0.00684 | -0.0692 | 167.924
7 | 1.1891 | 0.00764 | -0.0672 | 155.6414
7.5 | 1.2245 | 0.00845 | -0.0643 | 144.9112
8 | 1.2541 | 0.00918 | -0.0602 | 136.6122
8.5 | 1.2711 | 0.01003 | -0.054 | 126.7298
9 | 1.2895 | 0.0114 | -0.0492 | 113.114
9.5 | 1.3018 | 0.01316 | -0.044 | 98.921
10 | 1.3143 | 0.01518 | -0.0394 | 86.581
10.5 | 1.326 | 0.01749 | -0.0353 | 75.8148
11 | 1.3366 | 0.02008 | -0.0315 | 66.5637
11.5 | 1.3516 | 0.02255 | -0.0285 | 59.9379
12 | 1.374 | 0.02469 | -0.0265 | 55.6501
12.5 | 1.395 | 0.02705 | -0.0246 | 51.5712
13 | 1.4172 | 0.02941 | -0.023 | 48.1877
13.5 | 1.4378 | 0.032 | -0.0216 | 44.9312
14 | 1.4568 | 0.03481 | -0.0202 | 41.85
14.5 | 1.4748 | 0.03777 | -0.0189 | 39.0469
15 | 1.4939 | 0.04074 | -0.018 | 36.6691
15.5 | 1.5076 | 0.04426 | -0.0169 | 34.0624
16 | 1.5228 | 0.04777 | -0.0162 | 31.8777
16.5 | 1.5375 | 0.05145 | -0.0157 | 29.8834
17 | 1.5488 | 0.05554 | -0.0153 | 27.8862
17.5 | 1.5569 | 0.06014 | -0.0152 | 25.8879
18 | 1.5665 | 0.06467 | -0.0153 | 24.223
18.5 | 1.5749 | 0.06953 | -0.0158 | 22.6507
19 | 1.5796 | 0.07498 | -0.0165 | 21.067
19.5 | 1.5828 | 0.08076 | -0.0176 | 19.5988
20 | 1.5824 | 0.08721 | -0.0191 | 18.1447

## 69. Re 4M Mach 0.25 (1)
BIGFOIL.COM POLAR EXPORT
NACA65-716 a=0.0
NACA65-716 a=0.0 |  |  |  | Cl Max: | 1.598 | at alpha= | 12 | deg
JavaFoil+Calcfoil stall+Eppler ext transition |  |  |  | L/D Max: | 132.185 | at alpha= | 2.5 | deg
Re: | 4000000 |  |  | Cd Min: | 0.00552 | at alpha= | 1 | deg
Mach: | 0.25 |  |  | Cl=0 at alpha= | -3.4839 | deg
|  |  |  | @ Cl=0.1, Cd= | 0.0070463
|  |  |  | @ Cl=0.4, Cd= | 0.0068566
|  |  |  | @ Cl=0.6, Cd= | 0.0056064
alpha (deg) | Cl | Cd | Cm | Cl/Cd
-15 | -0.069 | 0.11888 | -0.017 | -0.579
-14.5 | -0.169 | 0.11209 | -0.017 | -1.509
-14 | -0.225 | 0.10732 | -0.018 | -2.101
-13.5 | -0.272 | 0.09921 | -0.018 | -2.737
-13 | -0.311 | 0.09287 | -0.018 | -3.354
-12.5 | -0.346 | 0.08851 | -0.019 | -3.911
-12 | -0.376 | 0.08125 | -0.019 | -4.623
-11.5 | -0.399 | 0.07768 | -0.019 | -5.14
-11 | -0.417 | 0.07248 | -0.02 | -5.75
-10.5 | -0.428 | 0.06752 | -0.021 | -6.338
-10 | -0.432 | 0.06344 | -0.021 | -6.809
-9.5 | -0.429 | 0.0598 | -0.022 | -7.176
-9 | -0.419 | 0.05577 | -0.022 | -7.521
-8.5 | -0.403 | 0.05249 | -0.023 | -7.683
-8 | -0.381 | 0.04918 | -0.023 | -7.744
-7.5 | -0.353 | 0.04585 | -0.025 | -7.701
-7 | -0.321 | 0.04214 | -0.026 | -7.613
-6.5 | -0.349 | 0.00848 | -0.047 | -41.154
-6 | -0.298 | 0.00834 | -0.048 | -35.71
-5.5 | -0.243 | 0.00813 | -0.049 | -29.932
-5 | -0.186 | 0.00795 | -0.05 | -23.377
-4.5 | -0.126 | 0.00755 | -0.05 | -16.709
-4 | -0.065 | 0.00738 | -0.051 | -8.784
-3.5 | -0.002 | 0.00723 | -0.052 | -0.335
-3 | 0.06 | 0.00709 | -0.053 | 8.527
-2.5 | 0.124 | 0.00702 | -0.054 | 17.622
-2 | 0.187 | 0.00697 | -0.054 | 26.871
-1.5 | 0.251 | 0.00691 | -0.055 | 36.3
-1 | 0.315 | 0.00689 | -0.056 | 45.787
-0.5 | 0.379 | 0.00685 | -0.057 | 55.304
0 | 0.443 | 0.00687 | -0.058 | 64.392
0.5 | 0.506 | 0.00692 | -0.058 | 73.117
1 | 0.569 | 0.00552 | -0.059 | 103.196
1.5 | 0.63 | 0.00569 | -0.06 | 110.667
2 | 0.692 | 0.00589 | -0.061 | 117.58
2.5 | 0.753 | 0.0057 | -0.062 | 132.185
3 | 0.813 | 0.00623 | -0.062 | 130.509
3.5 | 0.872 | 0.0067 | -0.063 | 130.112
4 | 0.931 | 0.00721 | -0.064 | 129.146
4.5 | 0.99 | 0.00759 | -0.064 | 130.461
5 | 1.048 | 0.00806 | -0.065 | 130.058
5.5 | 1.105 | 0.00858 | -0.066 | 128.84
6 | 1.162 | 0.00915 | -0.066 | 126.95
6.5 | 1.218 | 0.00984 | -0.067 | 123.697
7 | 1.271 | 0.01058 | -0.068 | 120.092
7.5 | 1.321 | 0.01142 | -0.068 | 115.705
8 | 1.369 | 0.01237 | -0.069 | 110.653
8.5 | 1.413 | 0.01347 | -0.07 | 104.956
9 | 1.455 | 0.0147 | -0.07 | 99.021
9.5 | 1.488 | 0.01905 | -0.071 | 78.108
10 | 1.523 | 0.02013 | -0.071 | 75.663
10.5 | 1.553 | 0.02135 | -0.072 | 72.748
11 | 1.575 | 0.02279 | -0.073 | 69.097
11.5 | 1.59 | 0.02429 | -0.073 | 65.47
12 | 1.598 | 0.02574 | -0.074 | 62.108
12.5 | 1.596 | 0.02747 | -0.075 | 58.12
13 | 1.581 | 0.0294 | -0.075 | 53.78
13.5 | 1.556 | 0.0315 | -0.076 | 49.406
14 | 1.521 | 0.03392 | -0.076 | 44.834
14.5 | 1.475 | 0.03679 | -0.077 | 40.079
15 | 1.419 | 0.03957 | -0.077 | 35.859
15.5 | 1.342 | 0.04337 | -0.078 | 30.931
16 | 1.252 | 0.04744 | -0.078 | 26.385
16.5 | 1.15 | 0.05413 | -0.078 | 21.246
17 | 1.04 | 0.06222 | -0.078 | 16.711

## 70. Re 4M Mach 0.25 (2)
BIGFOIL.COM POLAR EXPORT
NACA65-716 a=0.0
NACA65-716 a=0.0 |  |  |  | Cl Max: | 1.5357 | at alpha= | 18.5 | deg
XFOIL ncrit=9 |  |  |  | L/D Max: | 184.794 | at alpha= | 5 | deg
Re: | 4000000 |  |  | Cd Min: | 0.11083 | at alpha= | -14 | deg
Mach: | 0.25 |  |  | Cl=0 at alpha= | -3.6767 | deg
|  |  |  | @ Cl=0.1, Cd= | 0.0068135
|  |  |  | @ Cl=0.4, Cd= | 0.006261
|  |  |  | @ Cl=0.6, Cd= | 0.0045882
alpha (deg) | Cl | Cd | Cm | Cl/Cd
-14 | -0.4093 | 0.11083 | -0.0497 | -3.693
-13.5 | -0.4202 | 0.09968 | -0.0562 | -4.2155
-13 | -0.4487 | 0.08603 | -0.0644 | -5.2156
-12.5 | -0.5103 | 0.06653 | -0.0794 | -7.6702
-12 | -0.6057 | 0.05136 | -0.0874 | -11.7932
-11.5 | -0.6791 | 0.04343 | -0.0804 | -15.6367
-11 | -0.7437 | 0.03031 | -0.073 | -24.5365
-10.5 | -0.7613 | 0.01854 | -0.0671 | -41.0626
-10 | -0.7194 | 0.01548 | -0.0649 | -46.4729
-9.5 | -0.6691 | 0.01371 | -0.0634 | -48.8038
-9 | -0.6157 | 0.01242 | -0.0622 | -49.5733
-8.5 | -0.5605 | 0.01142 | -0.0613 | -49.0806
-8 | -0.5046 | 0.01061 | -0.0604 | -47.5589
-7.5 | -0.4478 | 0.00994 | -0.0598 | -45.0503
-7 | -0.3913 | 0.00928 | -0.0592 | -42.1659
-6.5 | -0.3342 | 0.00875 | -0.0587 | -38.1943
-6 | -0.2768 | 0.00823 | -0.0584 | -33.633
-5.5 | -0.2196 | 0.00773 | -0.0582 | -28.4088
-5 | -0.1595 | 0.00756 | -0.0585 | -21.0979
-4.5 | -0.0987 | 0.00742 | -0.059 | -13.3019
-4 | -0.0386 | 0.00721 | -0.0594 | -5.3537
-3.5 | 0.0211 | 0.007 | -0.0598 | 3.0143
-3 | 0.0815 | 0.00685 | -0.0604 | 11.8978
-2.5 | 0.1424 | 0.00673 | -0.0611 | 21.159
-2 | 0.2023 | 0.00656 | -0.0617 | 30.8384
-1.5 | 0.2629 | 0.00645 | -0.0625 | 40.7597
-1 | 0.3236 | 0.00635 | -0.0633 | 50.9606
-0.5 | 0.384 | 0.00629 | -0.0641 | 61.0493
0 | 0.4448 | 0.00618 | -0.065 | 71.9741
0.5 | 0.496 | 0.00475 | -0.065 | 104.4211
1 | 0.5559 | 0.00461 | -0.0658 | 120.5857
1.5 | 0.6167 | 0.00458 | -0.0667 | 134.6507
2 | 0.6773 | 0.00462 | -0.0676 | 146.6017
2.5 | 0.738 | 0.00468 | -0.0686 | 157.6923
3 | 0.7987 | 0.00477 | -0.0695 | 167.4423
3.5 | 0.8587 | 0.00491 | -0.0703 | 174.888
4 | 0.9181 | 0.00508 | -0.071 | 180.7283
4.5 | 0.9764 | 0.00529 | -0.0716 | 184.5747
5 | 1.033 | 0.00559 | -0.0718 | 184.7943
5.5 | 1.0875 | 0.00597 | -0.0717 | 182.1608
6 | 1.1385 | 0.00649 | -0.0709 | 175.4237
6.5 | 1.1848 | 0.00713 | -0.0694 | 166.1711
7 | 1.2231 | 0.00795 | -0.0664 | 153.8491
7.5 | 1.2483 | 0.00884 | -0.061 | 141.2104
8 | 1.2563 | 0.00975 | -0.0525 | 128.8513
8.5 | 1.2859 | 0.01109 | -0.0495 | 115.9513
9 | 1.2983 | 0.01295 | -0.0439 | 100.2548
9.5 | 1.3089 | 0.01521 | -0.0388 | 86.0552
10 | 1.3178 | 0.01784 | -0.0341 | 73.8677
10.5 | 1.3263 | 0.02073 | -0.03 | 63.9797
11 | 1.334 | 0.02386 | -0.0262 | 55.9095
11.5 | 1.3478 | 0.02685 | -0.0234 | 50.1974
12 | 1.3704 | 0.02942 | -0.0215 | 46.5806
12.5 | 1.3908 | 0.03222 | -0.0196 | 43.1657
13 | 1.4106 | 0.0352 | -0.0179 | 40.0739
13.5 | 1.431 | 0.03821 | -0.0164 | 37.4509
14 | 1.4457 | 0.0418 | -0.0148 | 34.5861
14.5 | 1.4648 | 0.04512 | -0.0137 | 32.4645
15 | 1.4799 | 0.04893 | -0.0127 | 30.2452
15.5 | 1.4924 | 0.0531 | -0.0119 | 28.1055
16 | 1.5052 | 0.05739 | -0.0113 | 26.2276
16.5 | 1.5153 | 0.06214 | -0.011 | 24.3853
17 | 1.5205 | 0.06754 | -0.011 | 22.5126
17.5 | 1.5295 | 0.07278 | -0.0114 | 21.0154
18 | 1.5351 | 0.07854 | -0.0122 | 19.5455
18.5 | 1.5357 | 0.08516 | -0.0135 | 18.0331
19 | 1.5311 | 0.09266 | -0.0154 | 16.5239
19.5 | 1.5311 | 0.09977 | -0.0175 | 15.3463
20 | 1.5275 | 0.10759 | -0.0203 | 14.1974

## 71. Re 4M Mach 0.50 (1)
BIGFOIL.COM POLAR EXPORT
NACA65-716 a=0.0
NACA65-716 a=0.0 |  |  |  | Cl Max: | 1.522 | at alpha= | 9 | deg
JavaFoil+Calcfoil stall+Eppler ext transition |  |  |  | L/D Max: | 123.899 | at alpha= | 2.5 | deg
Re: | 4000000 |  |  | Cd Min: | 0.00597 | at alpha= | 1 | deg
Mach: | 0.5 |  |  | Cl=0 at alpha= | -3.4786 | deg
|  |  |  | @ Cl=0.1, Cd= | 0.007451
|  |  |  | @ Cl=0.4, Cd= | 0.0072768
|  |  |  | @ Cl=0.6, Cd= | 0.0064152
alpha (deg) | Cl | Cd | Cm | Cl/Cd
-20 | -0.936 | 0.16183 | -0.019 | -5.782
-19.5 | -0.908 | 0.15884 | -0.019 | -5.714
-19 | -0.879 | 0.15105 | -0.019 | -5.822
-18.5 | -0.852 | 0.14642 | -0.02 | -5.817
-18 | -0.824 | 0.14189 | -0.02 | -5.806
-17.5 | -0.796 | 0.14007 | -0.02 | -5.685
-17 | -0.767 | 0.13489 | -0.02 | -5.687
-16.5 | -0.738 | 0.12747 | -0.02 | -5.788
-16 | -0.71 | 0.12455 | -0.02 | -5.699
-15.5 | -0.682 | 0.12252 | -0.02 | -5.562
-15 | -0.654 | 0.11315 | -0.021 | -5.776
-14.5 | -0.625 | 0.10939 | -0.021 | -5.717
-14 | -0.597 | 0.10524 | -0.021 | -5.675
-13.5 | -0.569 | 0.10557 | -0.021 | -5.385
-13 | -0.54 | 0.09666 | -0.021 | -5.582
-12.5 | -0.511 | 0.08821 | -0.021 | -5.798
-12 | -0.483 | 0.07944 | -0.022 | -6.082
-11.5 | -0.455 | 0.07487 | -0.022 | -6.079
-11 | -0.427 | 0.06937 | -0.023 | -6.153
-10.5 | -0.399 | 0.06438 | -0.023 | -6.191
-10 | -0.37 | 0.06042 | -0.024 | -6.128
-9.5 | -0.341 | 0.07517 | -0.023 | -4.536
-9 | -0.313 | 0.06409 | -0.022 | -4.876
-8.5 | -0.284 | 0.05765 | -0.023 | -4.932
-8 | -0.256 | 0.05233 | -0.024 | -4.893
-7.5 | -0.228 | 0.05318 | -0.024 | -4.279
-7 | -0.199 | 0.0537 | -0.024 | -3.709
-6.5 | -0.171 | 0.04586 | -0.025 | -3.729
-6 | -0.211 | 0.0423 | -0.026 | -4.984
-5.5 | -0.199 | 0.03943 | -0.028 | -5.042
-5 | -0.16 | 0.03647 | -0.029 | -4.377
-4.5 | -0.137 | 0.00825 | -0.056 | -16.642
-4 | -0.071 | 0.00783 | -0.057 | -9.129
-3.5 | -0.003 | 0.00772 | -0.058 | -0.348
-3 | 0.067 | 0.00753 | -0.059 | 8.925
-2.5 | 0.138 | 0.00736 | -0.06 | 18.725
-2 | 0.209 | 0.00731 | -0.061 | 28.573
-1.5 | 0.28 | 0.00724 | -0.062 | 38.671
-1 | 0.353 | 0.00729 | -0.063 | 48.389
-0.5 | 0.424 | 0.00727 | -0.064 | 58.266
0 | 0.495 | 0.00733 | -0.064 | 67.52
0.5 | 0.563 | 0.00693 | -0.065 | 81.245
1 | 0.632 | 0.00597 | -0.066 | 105.819
1.5 | 0.696 | 0.0062 | -0.067 | 112.381
2 | 0.764 | 0.00646 | -0.067 | 118.322
2.5 | 0.831 | 0.00671 | -0.068 | 123.899
3 | 0.897 | 0.00732 | -0.069 | 122.478
3.5 | 0.961 | 0.00805 | -0.07 | 119.387
4 | 1.026 | 0.00858 | -0.07 | 119.58
4.5 | 1.09 | 0.00923 | -0.071 | 118.099
5 | 1.154 | 0.00994 | -0.072 | 116.146
5.5 | 1.216 | 0.01077 | -0.073 | 112.991
6 | 1.278 | 0.01171 | -0.073 | 109.131
6.5 | 1.337 | 0.01274 | -0.074 | 104.943
7 | 1.39 | 0.01394 | -0.075 | 99.694
7.5 | 1.439 | 0.01544 | -0.075 | 93.183
8 | 1.479 | 0.01707 | -0.076 | 86.61
8.5 | 1.503 | 0.02301 | -0.076 | 65.328
9 | 1.522 | 0.02492 | -0.077 | 61.067
9.5 | 1.519 | 0.02708 | -0.078 | 56.094
10 | 1.481 | 0.02982 | -0.078 | 49.68
10.5 | 1.346 | 0.03322 | -0.079 | 40.523
11 | 0.93 | 0.03769 | -0.079 | 24.674
11.5 | 0.96 | 0.03854 | -0.08 | 24.904
12 | 0.987 | 0.04269 | -0.081 | 23.109
12.5 | 0.927 | 0.07999 | -0.067 | 11.594
13 | 0.904 | 0.09782 | -0.042 | 9.238
13.5 | 1.058 | 0.05818 | -0.081 | 18.193
14 | 0.957 | 0.11015 | -0.045 | 8.688

## 72. Re 4M Mach 0.50 (2)
BIGFOIL.COM POLAR EXPORT
NACA65-716 a=0.0
NACA65-716 a=0.0 |  |  |  | Cl Max: | 1.3957 | at alpha= | 14.5 | deg
XFOIL ncrit=9 |  |  |  | L/D Max: | 181.704 | at alpha= | 4 | deg
Re: | 4000000 |  |  | Cd Min: | 0.24311 | at alpha= | -20 | deg
Mach: | 0.5 |  |  | Cl=0 at alpha= | -3.7504 | deg
|  |  |  | @ Cl=0.1, Cd= | 0.0073332
|  |  |  | @ Cl=0.4, Cd= | 0.0066139
|  |  |  | @ Cl=0.6, Cd= | 0.0060374
alpha (deg) | Cl | Cd | Cm | Cl/Cd
-20 | -0.528 | 0.24311 | 0.0156 | -2.1719
-19.5 | -0.5048 | 0.23532 | 0.0106 | -2.1452
-19 | -0.4813 | 0.22766 | 0.0056 | -2.1141
-18.5 | -0.4582 | 0.21996 | 0.0007 | -2.0831
-18 | -0.4354 | 0.21205 | -0.0042 | -2.0533
-17.5 | -0.4124 | 0.20444 | -0.009 | -2.0172
-17 | -0.3906 | 0.19706 | -0.0137 | -1.9821
-16.5 | -0.3667 | 0.19004 | -0.0184 | -1.9296
-16 | -0.3445 | 0.18227 | -0.023 | -1.8901
-15.5 | -0.3232 | 0.17366 | -0.0277 | -1.8611
-15 | -0.3019 | 0.16588 | -0.0323 | -1.82
-14.5 | -0.2816 | 0.15803 | -0.0368 | -1.7819
-14 | -0.2642 | 0.14958 | -0.0415 | -1.7663
-13.5 | -0.245 | 0.14204 | -0.0458 | -1.7249
-13 | -0.2259 | 0.13466 | -0.05 | -1.6776
-12.5 | -0.2099 | 0.12657 | -0.0545 | -1.6584
-12 | -0.1955 | 0.11855 | -0.0589 | -1.6491
-11 | -0.1801 | 0.10057 | -0.0683 | -1.7908
-10.5 | -0.1803 | 0.09087 | -0.0735 | -1.9842
-10 | -0.188 | 0.08062 | -0.0792 | -2.3319
-9.5 | -0.1955 | 0.07112 | -0.0851 | -2.7489
-9 | -0.2156 | 0.05962 | -0.0943 | -3.6162
-8.5 | -0.2401 | 0.0508 | -0.1007 | -4.7264
-8 | -0.2799 | 0.04442 | -0.0986 | -6.3012
-7.5 | -0.3045 | 0.03801 | -0.0941 | -8.011
-7 | -0.3151 | 0.03038 | -0.0894 | -10.372
-6.5 | -0.3167 | 0.02148 | -0.0837 | -14.7439
-5.5 | -0.2411 | 0.0093 | -0.0757 | -25.9247
-5 | -0.1759 | 0.00844 | -0.0735 | -20.8412
-4.5 | -0.1072 | 0.00803 | -0.0722 | -13.3499
-4 | -0.035 | 0.00787 | -0.0719 | -4.4473
-3.5 | 0.0351 | 0.00764 | -0.0716 | 4.5942
-3 | 0.1028 | 0.00732 | -0.0713 | 14.0437
-2.5 | 0.1724 | 0.00712 | -0.0715 | 24.2135
-2 | 0.242 | 0.00695 | -0.0719 | 34.8201
-1.5 | 0.3101 | 0.00677 | -0.0722 | 45.805
-1 | 0.3799 | 0.00664 | -0.0729 | 57.2139
-0.5 | 0.4491 | 0.00655 | -0.0737 | 68.5649
0 | 0.5183 | 0.00651 | -0.0745 | 79.616
0.5 | 0.5871 | 0.00634 | -0.0753 | 92.6025
1 | 0.6438 | 0.00501 | -0.0748 | 128.503
1.5 | 0.7138 | 0.00498 | -0.0757 | 143.3333
2 | 0.7831 | 0.00506 | -0.0765 | 154.7628
2.5 | 0.8527 | 0.00516 | -0.0772 | 165.2519
3 | 0.922 | 0.00531 | -0.0778 | 173.6347
3.5 | 0.9901 | 0.00552 | -0.0781 | 179.3659
4 | 1.0557 | 0.00581 | -0.0779 | 181.704
4.5 | 1.1184 | 0.00617 | -0.077 | 181.2642
5 | 1.1739 | 0.00671 | -0.0748 | 174.9478
5.5 | 1.2218 | 0.00733 | -0.0712 | 166.6849
6 | 1.2484 | 0.00806 | -0.0637 | 154.8883
6.5 | 1.272 | 0.00919 | -0.0565 | 138.4113
7 | 1.2858 | 0.01093 | -0.0488 | 117.6395
7.5 | 1.2932 | 0.01304 | -0.0407 | 99.1718
8 | 1.3292 | 0.01584 | -0.0395 | 83.9141
8.5 | 1.3336 | 0.0192 | -0.0335 | 69.4583
9 | 1.3389 | 0.02277 | -0.0281 | 58.8011
9.5 | 1.3429 | 0.02672 | -0.0233 | 50.2582
10 | 1.3367 | 0.03154 | -0.0185 | 42.3811
10.5 | 1.3318 | 0.03659 | -0.0145 | 36.3979
11 | 1.3233 | 0.0422 | -0.0109 | 31.3578
11.5 | 1.3326 | 0.04689 | -0.0083 | 28.4197
12 | 1.3474 | 0.05147 | -0.0063 | 26.1784
12.5 | 1.3627 | 0.05621 | -0.0046 | 24.243
13 | 1.3759 | 0.06139 | -0.0033 | 22.4124
13.5 | 1.3879 | 0.06691 | -0.0024 | 20.7428
14 | 1.3938 | 0.07329 | -0.0021 | 19.0176
14.5 | 1.3957 | 0.08038 | -0.0024 | 17.3638
15 | 1.3929 | 0.08836 | -0.0036 | 15.7639
15.5 | 1.3844 | 0.09732 | -0.0058 | 14.2252
16 | 1.3734 | 0.10699 | -0.0089 | 12.8367
16.5 | 1.3582 | 0.11754 | -0.0132 | 11.5552
17 | 1.3397 | 0.12891 | -0.0185 | 10.3925
17.5 | 1.3209 | 0.14067 | -0.0246 | 9.3901
18 | 1.3039 | 0.1526 | -0.0314 | 8.5446
18.5 | 1.2887 | 0.16463 | -0.0388 | 7.8279
19 | 1.2702 | 0.17746 | -0.0472 | 7.1577
19.5 | 1.253 | 0.19054 | -0.056 | 6.576

## 73. Re 5M Mach 0.00 (1)
BIGFOIL.COM POLAR EXPORT
NACA65-716 a=0.0
NACA65-716 a=0.0 |  |  |  | Cl Max: | 1.631 | at alpha= | 13 | deg
JavaFoil+Calcfoil stall+Eppler ext transition |  |  |  | L/D Max: | 134.518 | at alpha= | 3 | deg
Re: | 5000000 |  |  | Cd Min: | 0.00529 | at alpha= | 1 | deg
Mach: | 0 |  |  | Cl=0 at alpha= | -3.4836 | deg
|  |  |  | @ Cl=0.1, Cd= | 0.0067564
|  |  |  | @ Cl=0.4, Cd= | 0.0065906
|  |  |  | @ Cl=0.6, Cd= | 0.0054395
alpha (deg) | Cl | Cd | Cm | Cl/Cd
-17.5 | -0.437 | 0.13738 | -0.016 | -3.18
-17 | -0.451 | 0.12915 | -0.016 | -3.49
-16.5 | -0.464 | 0.12372 | -0.016 | -3.753
-16 | -0.477 | 0.11803 | -0.017 | -4.044
-15.5 | -0.49 | 0.11106 | -0.017 | -4.408
-15 | -0.501 | 0.10586 | -0.017 | -4.731
-14.5 | -0.511 | 0.10041 | -0.018 | -5.086
-14 | -0.519 | 0.09504 | -0.018 | -5.461
-13.5 | -0.525 | 0.08951 | -0.018 | -5.868
-13 | -0.529 | 0.08461 | -0.019 | -6.257
-12.5 | -0.531 | 0.07974 | -0.019 | -6.657
-12 | -0.529 | 0.07662 | -0.02 | -6.91
-11.5 | -0.525 | 0.07179 | -0.02 | -7.31
-11 | -0.517 | 0.06689 | -0.021 | -7.73
-10.5 | -0.505 | 0.0633 | -0.021 | -7.984
-10 | -0.49 | 0.05959 | -0.022 | -8.224
-9.5 | -0.471 | 0.05546 | -0.022 | -8.498
-9 | -0.448 | 0.05225 | -0.023 | -8.576
-8.5 | -0.422 | 0.04899 | -0.024 | -8.606
-8 | -0.392 | 0.04505 | -0.025 | -8.705
-7.5 | -0.44 | 0.00856 | -0.044 | -51.393
-7 | -0.394 | 0.00832 | -0.045 | -47.36
-6.5 | -0.345 | 0.0081 | -0.046 | -42.573
-6 | -0.293 | 0.00785 | -0.047 | -37.267
-5.5 | -0.238 | 0.00765 | -0.047 | -31.109
-5 | -0.181 | 0.00733 | -0.048 | -24.71
-4.5 | -0.123 | 0.0072 | -0.049 | -17.02
-4 | -0.063 | 0.00705 | -0.05 | -8.926
-3.5 | -0.002 | 0.00688 | -0.05 | -0.342
-3 | 0.059 | 0.00679 | -0.051 | 8.628
-2.5 | 0.12 | 0.00674 | -0.052 | 17.8
-2 | 0.181 | 0.00666 | -0.053 | 27.219
-1.5 | 0.243 | 0.00662 | -0.053 | 36.702
-1 | 0.305 | 0.00659 | -0.054 | 46.342
-0.5 | 0.367 | 0.00658 | -0.055 | 55.758
0 | 0.429 | 0.0066 | -0.056 | 64.893
0.5 | 0.49 | 0.0066 | -0.057 | 74.27
1 | 0.551 | 0.00529 | -0.057 | 104.317
1.5 | 0.61 | 0.00547 | -0.058 | 111.5
2 | 0.671 | 0.00567 | -0.059 | 118.33
2.5 | 0.731 | 0.00596 | -0.06 | 122.791
3 | 0.789 | 0.00587 | -0.061 | 134.518
3.5 | 0.847 | 0.0066 | -0.061 | 128.298
4 | 0.905 | 0.00689 | -0.062 | 131.25
4.5 | 0.962 | 0.00727 | -0.063 | 132.323
5 | 1.019 | 0.00767 | -0.063 | 132.787
5.5 | 1.075 | 0.00811 | -0.064 | 132.509
6 | 1.131 | 0.00863 | -0.065 | 130.96
6.5 | 1.185 | 0.0092 | -0.065 | 128.857
7 | 1.237 | 0.00982 | -0.066 | 125.958
7.5 | 1.288 | 0.01054 | -0.067 | 122.199
8 | 1.336 | 0.01134 | -0.067 | 117.785
8.5 | 1.381 | 0.01223 | -0.068 | 112.909
9 | 1.425 | 0.01324 | -0.069 | 107.638
9.5 | 1.46 | 0.01674 | -0.069 | 87.219
10 | 1.499 | 0.01764 | -0.07 | 84.988
10.5 | 1.534 | 0.01866 | -0.07 | 82.222
11 | 1.564 | 0.01977 | -0.071 | 79.113
11.5 | 1.589 | 0.0209 | -0.072 | 76.022
12 | 1.61 | 0.02213 | -0.072 | 72.766
12.5 | 1.624 | 0.02348 | -0.073 | 69.167
13 | 1.631 | 0.02489 | -0.074 | 65.524
13.5 | 1.631 | 0.02634 | -0.074 | 61.925
14 | 1.626 | 0.02801 | -0.075 | 58.046
14.5 | 1.615 | 0.02967 | -0.075 | 54.448
15 | 1.598 | 0.03171 | -0.076 | 50.412
15.5 | 1.569 | 0.03413 | -0.076 | 45.981
16 | 1.534 | 0.03654 | -0.077 | 41.993
16.5 | 1.494 | 0.03916 | -0.077 | 38.159
17 | 1.45 | 0.04219 | -0.078 | 34.367
17.5 | 1.402 | 0.04536 | -0.078 | 30.905
18 | 1.351 | 0.04933 | -0.079 | 27.385

## 74. Re 5M Mach 0.00 (2)
BIGFOIL.COM POLAR EXPORT
NACA65-716 a=0.0
NACA65-716 a=0.0 |  |  |  | Cl Max: | 1.6203 | at alpha= | 20 | deg
XFOIL ncrit=9 |  |  |  | L/D Max: | 187.206 | at alpha= | 4.5 | deg
Re: | 5000000 |  |  | Cd Min: | 0.07971 | at alpha= | 20 | deg
Mach: | 0 |  |  | Cl=0 at alpha= | -3.6504 | deg
|  |  |  | @ Cl=0.1, Cd= | 0.0063781
|  |  |  | @ Cl=0.4, Cd= | 0.0059
|  |  |  | @ Cl=0.6, Cd= | 0.0043313
alpha (deg) | Cl | Cd | Cm | Cl/Cd
-17 | -1.1464 | 0.03436 | -0.0841 | -33.3644
-16.5 | -1.1707 | 0.02924 | -0.0797 | -40.0376
-16 | -1.1652 | 0.02677 | -0.0755 | -43.5263
-15.5 | -1.1554 | 0.02482 | -0.0705 | -46.5512
-15 | -1.1403 | 0.02286 | -0.0657 | -49.8819
-14.5 | -1.1072 | 0.02146 | -0.0634 | -51.5937
-14 | -1.0758 | 0.01946 | -0.0609 | -55.2826
-13.5 | -1.0337 | 0.01843 | -0.0595 | -56.0879
-13 | -0.9889 | 0.01753 | -0.0585 | -56.4119
-12.5 | -0.9466 | 0.01609 | -0.0571 | -58.8316
-12 | -0.9034 | 0.01452 | -0.0558 | -62.2176
-11.5 | -0.8557 | 0.01349 | -0.0551 | -63.4322
-11 | -0.8061 | 0.01262 | -0.0545 | -63.8748
-10 | -0.7033 | 0.01125 | -0.0538 | -62.5156
-9.5 | -0.6507 | 0.01067 | -0.0536 | -60.9841
-9 | -0.5975 | 0.01011 | -0.0534 | -59.0999
-8.5 | -0.5438 | 0.00962 | -0.0534 | -56.5281
-8 | -0.4895 | 0.00918 | -0.0534 | -53.3224
-7.5 | -0.4347 | 0.00876 | -0.0535 | -49.6233
-7 | -0.3793 | 0.00841 | -0.0537 | -45.1011
-6.5 | -0.3242 | 0.008 | -0.0538 | -40.525
-6 | -0.2705 | 0.00742 | -0.0538 | -36.4555
-5.5 | -0.2134 | 0.00723 | -0.0543 | -29.5159
-5 | -0.1562 | 0.00703 | -0.0548 | -22.2191
-4.5 | -0.0982 | 0.00688 | -0.0555 | -14.2733
-4 | -0.0402 | 0.00676 | -0.0562 | -5.9467
-3.5 | 0.0173 | 0.00657 | -0.0568 | 2.6332
-3 | 0.0756 | 0.00642 | -0.0575 | 11.7757
-2.5 | 0.1339 | 0.00632 | -0.0583 | 21.1867
-2 | 0.192 | 0.00621 | -0.0591 | 30.9179
-1.5 | 0.2506 | 0.0061 | -0.0599 | 41.082
-1 | 0.309 | 0.00603 | -0.0608 | 51.2438
-0.5 | 0.3675 | 0.00595 | -0.0616 | 61.7647
0 | 0.426 | 0.00586 | -0.0625 | 72.6962
0.5 | 0.4767 | 0.00459 | -0.0627 | 103.8562
1 | 0.5342 | 0.00434 | -0.0635 | 123.0876
1.5 | 0.5923 | 0.00433 | -0.0644 | 136.7898
2 | 0.651 | 0.00434 | -0.0654 | 150
2.5 | 0.7092 | 0.0044 | -0.0664 | 161.1818
3.5 | 0.8247 | 0.00464 | -0.0682 | 177.7371
4 | 0.8816 | 0.00481 | -0.069 | 183.2848
4.5 | 0.9379 | 0.00501 | -0.0697 | 187.2056
5 | 0.9923 | 0.00532 | -0.0701 | 186.5226
6 | 1.095 | 0.0062 | -0.07 | 176.6129
6.5 | 1.1403 | 0.00688 | -0.069 | 165.7413
7 | 1.1811 | 0.00766 | -0.0672 | 154.1906
7.5 | 1.2188 | 0.0084 | -0.0648 | 145.0952
8 | 1.2524 | 0.0091 | -0.0616 | 137.6264
8.5 | 1.2622 | 0.00987 | -0.0537 | 127.8825
9.5 | 1.3001 | 0.01271 | -0.0449 | 102.2895
10 | 1.3158 | 0.01449 | -0.0406 | 90.8075
10.5 | 1.3294 | 0.0166 | -0.0366 | 80.0843
11 | 1.3452 | 0.01879 | -0.0332 | 71.5913
11.5 | 1.3651 | 0.02087 | -0.0306 | 65.4097
12 | 1.3897 | 0.02277 | -0.0287 | 61.0321
12.5 | 1.4129 | 0.02484 | -0.0269 | 56.88
13 | 1.4356 | 0.02704 | -0.0253 | 53.0917
13.5 | 1.4584 | 0.02934 | -0.0239 | 49.7069
14 | 1.4774 | 0.03201 | -0.0224 | 46.1543
14.5 | 1.499 | 0.03455 | -0.0213 | 43.3864
15 | 1.5156 | 0.03755 | -0.0201 | 40.3622
15.5 | 1.5333 | 0.04057 | -0.0191 | 37.7939
16 | 1.5497 | 0.04374 | -0.0182 | 35.4298
16.5 | 1.563 | 0.04734 | -0.0174 | 33.0165
17 | 1.5737 | 0.05127 | -0.0168 | 30.6944
17.5 | 1.5873 | 0.05503 | -0.0165 | 28.8443
18 | 1.5986 | 0.05915 | -0.0164 | 27.0262
18.5 | 1.6066 | 0.06374 | -0.0165 | 25.2055
19 | 1.6089 | 0.06917 | -0.0169 | 23.2601
19.5 | 1.6153 | 0.0743 | -0.0177 | 21.7402
20 | 1.6203 | 0.07971 | -0.0187 | 20.3274

## 75. Re 5M Mach 0.10 (1)
BIGFOIL.COM POLAR EXPORT
NACA65-716 a=0.0
NACA65-716 a=0.0 |  |  |  | Cl Max: | 1.626 | at alpha= | 13 | deg
JavaFoil+Calcfoil stall+Eppler ext transition |  |  |  | L/D Max: | 140.962 | at alpha= | 3 | deg
Re: | 5000000 |  |  | Cd Min: | 0.00534 | at alpha= | 1 | deg
Mach: | 0.1 |  |  | Cl=0 at alpha= | -3.4836 | deg
|  |  |  | @ Cl=0.1, Cd= | 0.0067797
|  |  |  | @ Cl=0.4, Cd= | 0.006615
|  |  |  | @ Cl=0.6, Cd= | 0.0054803
alpha (deg) | Cl | Cd | Cm | Cl/Cd
-17 | -0.406 | 0.13083 | -0.016 | -3.102
-16.5 | -0.422 | 0.12499 | -0.016 | -3.375
-16 | -0.438 | 0.12042 | -0.017 | -3.634
-15.5 | -0.453 | 0.11288 | -0.017 | -4.01
-15 | -0.467 | 0.10757 | -0.017 | -4.34
-14.5 | -0.48 | 0.1018 | -0.018 | -4.713
-14 | -0.491 | 0.09612 | -0.018 | -5.111
-13.5 | -0.501 | 0.09064 | -0.018 | -5.525
-13 | -0.508 | 0.0853 | -0.019 | -5.954
-12.5 | -0.512 | 0.08151 | -0.019 | -6.285
-12 | -0.514 | 0.07694 | -0.019 | -6.679
-11.5 | -0.512 | 0.07236 | -0.02 | -7.079
-11 | -0.507 | 0.06762 | -0.021 | -7.496
-10.5 | -0.498 | 0.06381 | -0.021 | -7.798
-10 | -0.484 | 0.05986 | -0.022 | -8.087
-9.5 | -0.467 | 0.05607 | -0.022 | -8.326
-9 | -0.445 | 0.05282 | -0.023 | -8.427
-8.5 | -0.42 | 0.04939 | -0.024 | -8.499
-8 | -0.39 | 0.04639 | -0.024 | -8.411
-7.5 | -0.358 | 0.04312 | -0.026 | -8.304
-7 | -0.395 | 0.00832 | -0.045 | -47.411
-6.5 | -0.346 | 0.00811 | -0.046 | -42.636
-6 | -0.293 | 0.00791 | -0.047 | -37.113
-5.5 | -0.239 | 0.0077 | -0.048 | -30.998
-5 | -0.182 | 0.00734 | -0.048 | -24.77
-4.5 | -0.123 | 0.00721 | -0.049 | -17.078
-4 | -0.063 | 0.00705 | -0.05 | -8.962
-3.5 | -0.002 | 0.00691 | -0.051 | -0.342
-3 | 0.059 | 0.00682 | -0.051 | 8.637
-2.5 | 0.12 | 0.00676 | -0.052 | 17.827
-2 | 0.182 | 0.00668 | -0.053 | 27.3
-1.5 | 0.244 | 0.00663 | -0.054 | 36.817
-1 | 0.307 | 0.00658 | -0.054 | 46.674
-0.5 | 0.369 | 0.0066 | -0.055 | 55.905
0 | 0.431 | 0.00663 | -0.056 | 64.995
0.5 | 0.492 | 0.00665 | -0.057 | 74.074
1 | 0.554 | 0.00534 | -0.058 | 103.706
1.5 | 0.613 | 0.00552 | -0.059 | 111.143
2 | 0.674 | 0.00566 | -0.059 | 119.018
2.5 | 0.735 | 0.00596 | -0.06 | 123.397
3 | 0.793 | 0.00563 | -0.061 | 140.962
3.5 | 0.851 | 0.00663 | -0.061 | 128.32
4 | 0.909 | 0.00694 | -0.062 | 130.868
4.5 | 0.966 | 0.00732 | -0.063 | 132.019
5 | 1.023 | 0.00772 | -0.064 | 132.487
5.5 | 1.08 | 0.00819 | -0.064 | 131.777
6 | 1.136 | 0.00872 | -0.065 | 130.185
6.5 | 1.19 | 0.0093 | -0.066 | 127.938
7 | 1.242 | 0.00994 | -0.066 | 125.037
7.5 | 1.293 | 0.01066 | -0.067 | 121.249
8 | 1.341 | 0.0115 | -0.068 | 116.628
8.5 | 1.387 | 0.01239 | -0.068 | 111.872
9 | 1.43 | 0.01346 | -0.069 | 106.194
9.5 | 1.465 | 0.01699 | -0.069 | 86.232
10 | 1.504 | 0.01795 | -0.07 | 83.776
10.5 | 1.538 | 0.01892 | -0.071 | 81.287
11 | 1.567 | 0.02006 | -0.071 | 78.1
11.5 | 1.591 | 0.02123 | -0.072 | 74.923
12 | 1.61 | 0.02248 | -0.073 | 71.638
12.5 | 1.622 | 0.02388 | -0.073 | 67.938
13 | 1.626 | 0.02531 | -0.074 | 64.253
13.5 | 1.624 | 0.02682 | -0.074 | 60.547
14 | 1.615 | 0.02857 | -0.075 | 56.552
14.5 | 1.601 | 0.03042 | -0.076 | 52.61
15 | 1.58 | 0.03235 | -0.076 | 48.846
15.5 | 1.546 | 0.03497 | -0.077 | 44.219
16 | 1.505 | 0.03755 | -0.077 | 40.093
16.5 | 1.46 | 0.04005 | -0.078 | 36.445
17 | 1.408 | 0.04382 | -0.078 | 32.136
17.5 | 1.354 | 0.04755 | -0.078 | 28.47
18 | 1.296 | 0.05185 | -0.079 | 25

## 76. Re 5M Mach 0.10 (2)
BIGFOIL.COM POLAR EXPORT
NACA65-716 a=0.0
NACA65-716 a=0.0 |  |  |  | Cl Max: | 1.6123 | at alpha= | 20 | deg
XFOIL ncrit=9 |  |  |  | L/D Max: | 187.674 | at alpha= | 4.5 | deg
Re: | 5000000 |  |  | Cd Min: | 0.11435 | at alpha= | -15.5 | deg
Mach: | 0.1 |  |  | Cl=0 at alpha= | -3.6528 | deg
|  |  |  | @ Cl=0.1, Cd= | 0.0063937
|  |  |  | @ Cl=0.4, Cd= | 0.0059142
|  |  |  | @ Cl=0.6, Cd= | 0.0043406
alpha (deg) | Cl | Cd | Cm | Cl/Cd
-15.5 | -0.5109 | 0.11435 | -0.0441 | -4.4679
-15 | -1.1024 | 0.02726 | -0.0733 | -40.4402
-14.5 | -1.0908 | 0.02458 | -0.0685 | -44.3775
-14 | -1.0704 | 0.02154 | -0.0649 | -49.6936
-13.5 | -1.0333 | 0.01995 | -0.0628 | -51.7945
-13 | -0.9911 | 0.01869 | -0.0613 | -53.0284
-12.5 | -0.9465 | 0.01754 | -0.06 | -53.9624
-12 | -0.9008 | 0.01633 | -0.0588 | -55.1623
-11.5 | -0.8601 | 0.01415 | -0.0571 | -60.7845
-11 | -0.8109 | 0.0131 | -0.0562 | -61.9008
-10.5 | -0.7599 | 0.01228 | -0.0556 | -61.8811
-10 | -0.7079 | 0.01152 | -0.0552 | -61.4497
-9.5 | -0.655 | 0.01089 | -0.0548 | -60.1469
-9 | -0.6014 | 0.01029 | -0.0546 | -58.4451
-8.5 | -0.5473 | 0.00976 | -0.0544 | -56.0758
-8 | -0.4927 | 0.00928 | -0.0543 | -53.0927
-7.5 | -0.4374 | 0.00884 | -0.0543 | -49.4796
-7 | -0.3818 | 0.00847 | -0.0544 | -45.0767
-6.5 | -0.326 | 0.00807 | -0.0545 | -40.3965
-6 | -0.2709 | 0.00759 | -0.0545 | -35.6917
-5.5 | -0.2148 | 0.00725 | -0.0548 | -29.6276
-5 | -0.157 | 0.00705 | -0.0553 | -22.2695
-4.5 | -0.0986 | 0.0069 | -0.056 | -14.2899
-4 | -0.0402 | 0.00678 | -0.0566 | -5.9292
-3.5 | 0.0177 | 0.00659 | -0.0572 | 2.6859
-3 | 0.0763 | 0.00643 | -0.0579 | 11.8663
-2.5 | 0.135 | 0.00634 | -0.0587 | 21.2934
-2 | 0.1935 | 0.00622 | -0.0595 | 31.1093
-1.5 | 0.2524 | 0.0061 | -0.0603 | 41.377
-1 | 0.3112 | 0.00605 | -0.0612 | 51.438
-0.5 | 0.3701 | 0.00596 | -0.062 | 62.0973
0 | 0.4289 | 0.00587 | -0.0629 | 73.0664
0.5 | 0.48 | 0.00461 | -0.0631 | 104.1215
1 | 0.5377 | 0.00435 | -0.0639 | 123.6092
1.5 | 0.5962 | 0.00434 | -0.0648 | 137.3733
2 | 0.6553 | 0.00435 | -0.0658 | 150.6437
2.5 | 0.7139 | 0.00441 | -0.0668 | 161.8821
3 | 0.7722 | 0.00453 | -0.0677 | 170.4636
3.5 | 0.8301 | 0.00466 | -0.0686 | 178.133
4 | 0.8874 | 0.00483 | -0.0694 | 183.7267
4.5 | 0.944 | 0.00503 | -0.07 | 187.674
5 | 0.9987 | 0.00535 | -0.0704 | 186.6729
5.5 | 1.0514 | 0.00575 | -0.0705 | 182.8522
6 | 1.1016 | 0.00624 | -0.0702 | 176.5385
6.5 | 1.1469 | 0.00693 | -0.069 | 165.4978
7 | 1.1876 | 0.00771 | -0.0671 | 154.0337
7.5 | 1.2244 | 0.00847 | -0.0644 | 144.5573
8 | 1.2553 | 0.00918 | -0.0606 | 136.7429
8.5 | 1.2619 | 0.01001 | -0.0522 | 126.0639
9 | 1.2897 | 0.01127 | -0.0493 | 114.4366
9.5 | 1.3013 | 0.01303 | -0.0438 | 99.8695
10 | 1.3166 | 0.01491 | -0.0396 | 88.3032
10.5 | 1.33 | 0.01712 | -0.0355 | 77.6869
11 | 1.345 | 0.01942 | -0.0321 | 69.2585
11.5 | 1.3656 | 0.02153 | -0.0296 | 63.4278
12 | 1.3891 | 0.02357 | -0.0277 | 58.9351
12.5 | 1.4121 | 0.02575 | -0.0259 | 54.8388
13 | 1.435 | 0.02803 | -0.0243 | 51.1951
13.5 | 1.4571 | 0.03045 | -0.0228 | 47.8522
14 | 1.4764 | 0.03319 | -0.0214 | 44.4833
14.5 | 1.4973 | 0.03584 | -0.0202 | 41.7773
15 | 1.5131 | 0.03901 | -0.0189 | 38.7875
15.5 | 1.5315 | 0.04205 | -0.018 | 36.4209
16 | 1.5477 | 0.04533 | -0.0171 | 34.143
16.5 | 1.56 | 0.04912 | -0.0163 | 31.759
17 | 1.5715 | 0.05306 | -0.0157 | 29.6174
17.5 | 1.5847 | 0.05699 | -0.0155 | 27.8066
18 | 1.5948 | 0.06137 | -0.0154 | 25.9866
18.5 | 1.6014 | 0.06624 | -0.0156 | 24.1757
19 | 1.604 | 0.07181 | -0.0162 | 22.3367
19.5 | 1.6092 | 0.07722 | -0.017 | 20.8392
20 | 1.6123 | 0.08306 | -0.0183 | 19.4113

## 77. Re 5M Mach 0.25 (1)
BIGFOIL.COM POLAR EXPORT
NACA65-716 a=0.0
NACA65-716 a=0.0 |  |  |  | Cl Max: | 1.601 | at alpha= | 12 | deg
JavaFoil+Calcfoil stall+Eppler ext transition |  |  |  | L/D Max: | 131.765 | at alpha= | 2.5 | deg
Re: | 5000000 |  |  | Cd Min: | 0.00541 | at alpha= | 1 | deg
Mach: | 0.25 |  |  | Cl=0 at alpha= | -3.4839 | deg
|  |  |  | @ Cl=0.1, Cd= | 0.0068262
|  |  |  | @ Cl=0.4, Cd= | 0.0066666
|  |  |  | @ Cl=0.6, Cd= | 0.0055116
alpha (deg) | Cl | Cd | Cm | Cl/Cd
-15 | -0.069 | 0.1166 | -0.017 | -0.59
-14.5 | -0.169 | 0.1113 | -0.017 | -1.52
-14 | -0.226 | 0.10592 | -0.018 | -2.129
-13.5 | -0.272 | 0.09679 | -0.018 | -2.805
-13 | -0.312 | 0.09186 | -0.018 | -3.391
-12.5 | -0.346 | 0.0872 | -0.019 | -3.97
-12 | -0.376 | 0.08056 | -0.019 | -4.663
-11.5 | -0.399 | 0.07706 | -0.019 | -5.182
-11 | -0.417 | 0.07223 | -0.02 | -5.772
-10.5 | -0.428 | 0.06656 | -0.021 | -6.431
-10 | -0.432 | 0.06254 | -0.021 | -6.912
-9.5 | -0.429 | 0.05897 | -0.022 | -7.278
-9 | -0.42 | 0.05544 | -0.022 | -7.571
-8.5 | -0.403 | 0.0518 | -0.023 | -7.788
-8 | -0.381 | 0.04809 | -0.024 | -7.924
-7.5 | -0.353 | 0.04515 | -0.025 | -7.829
-7 | -0.322 | 0.0411 | -0.027 | -7.825
-6.5 | -0.349 | 0.00828 | -0.047 | -42.115
-6 | -0.298 | 0.00805 | -0.048 | -36.977
-5.5 | -0.243 | 0.00784 | -0.049 | -31.017
-5 | -0.186 | 0.00766 | -0.05 | -24.239
-4.5 | -0.126 | 0.0073 | -0.05 | -17.266
-4 | -0.065 | 0.00717 | -0.051 | -9.041
-3.5 | -0.002 | 0.00703 | -0.052 | -0.345
-3 | 0.06 | 0.00687 | -0.053 | 8.808
-2.5 | 0.124 | 0.0068 | -0.054 | 18.19
-2 | 0.187 | 0.00675 | -0.054 | 27.756
-1.5 | 0.251 | 0.00673 | -0.055 | 37.268
-1 | 0.315 | 0.00665 | -0.056 | 47.44
-0.5 | 0.379 | 0.00666 | -0.057 | 56.887
0 | 0.443 | 0.00668 | -0.058 | 66.263
0.5 | 0.506 | 0.00675 | -0.058 | 75.008
1 | 0.569 | 0.00541 | -0.059 | 105.25
1.5 | 0.63 | 0.00561 | -0.06 | 112.248
2 | 0.692 | 0.00578 | -0.061 | 119.765
2.5 | 0.753 | 0.00571 | -0.062 | 131.765
3 | 0.812 | 0.00645 | -0.062 | 125.885
3.5 | 0.872 | 0.00685 | -0.063 | 127.21
4 | 0.931 | 0.00719 | -0.064 | 129.465
4.5 | 0.99 | 0.00762 | -0.064 | 129.893
5 | 1.048 | 0.00807 | -0.065 | 129.868
5.5 | 1.106 | 0.00859 | -0.066 | 128.681
6 | 1.163 | 0.00917 | -0.066 | 126.746
6.5 | 1.218 | 0.00982 | -0.067 | 124.106
7 | 1.271 | 0.01054 | -0.068 | 120.553
7.5 | 1.322 | 0.01136 | -0.069 | 116.375
8 | 1.37 | 0.01229 | -0.069 | 111.401
8.5 | 1.415 | 0.01332 | -0.07 | 106.246
9 | 1.456 | 0.01461 | -0.071 | 99.711
9.5 | 1.49 | 0.01829 | -0.071 | 81.446
10 | 1.525 | 0.01931 | -0.072 | 78.993
10.5 | 1.555 | 0.02048 | -0.072 | 75.943
11 | 1.577 | 0.02187 | -0.073 | 72.103
11.5 | 1.593 | 0.02329 | -0.074 | 68.386
12 | 1.601 | 0.02471 | -0.074 | 64.794
12.5 | 1.599 | 0.02632 | -0.075 | 60.745
13 | 1.584 | 0.0282 | -0.075 | 56.162
13.5 | 1.559 | 0.03018 | -0.076 | 51.653
14 | 1.523 | 0.03251 | -0.077 | 46.848
14.5 | 1.477 | 0.03523 | -0.077 | 41.93
15 | 1.421 | 0.0379 | -0.078 | 37.501
15.5 | 1.344 | 0.04153 | -0.078 | 32.365
16 | 1.254 | 0.04534 | -0.078 | 27.668
16.5 | 1.154 | 0.0508 | -0.079 | 22.727
17 | 1.046 | 0.05748 | -0.078 | 18.194

## 78. Re 5M Mach 0.25 (2)
BIGFOIL.COM POLAR EXPORT
NACA65-716 a=0.0
NACA65-716 a=0.0 |  |  |  | Cl Max: | 1.5646 | at alpha= | 19 | deg
XFOIL ncrit=9 |  |  |  | L/D Max: | 187.562 | at alpha= | 4.5 | deg
Re: | 5000000 |  |  | Cd Min: | 0.16122 | at alpha= | -15.5 | deg
Mach: | 0.25 |  |  | Cl=0 at alpha= | -3.6647 | deg
|  |  |  | @ Cl=0.1, Cd= | 0.0064678
|  |  |  | @ Cl=0.4, Cd= | 0.0059846
|  |  |  | @ Cl=0.6, Cd= | 0.004413
alpha (deg) | Cl | Cd | Cm | Cl/Cd
-15.5 | -0.338 | 0.16122 | -0.0271 | -2.0965
-15 | -0.322 | 0.15383 | -0.0312 | -2.0932
-14.5 | -0.4104 | 0.11976 | -0.0447 | -3.4269
-14 | -0.4061 | 0.11124 | -0.0496 | -3.6507
-13 | -0.4869 | 0.0791 | -0.0692 | -6.1555
-12.5 | -0.5647 | 0.05898 | -0.0857 | -9.5744
-12 | -0.5814 | 0.05329 | -0.0873 | -10.9101
-11.5 | -0.6884 | 0.04265 | -0.0798 | -16.1407
-11 | -0.7325 | 0.03202 | -0.0735 | -22.8763
-10.5 | -0.7688 | 0.01763 | -0.0663 | -43.6075
-10 | -0.7282 | 0.01431 | -0.0639 | -50.8875
-9.5 | -0.6763 | 0.01279 | -0.0625 | -52.8772
-9 | -0.6218 | 0.01165 | -0.0614 | -53.3734
-8.5 | -0.5661 | 0.01078 | -0.0605 | -52.5139
-8 | -0.5095 | 0.01002 | -0.0597 | -50.8483
-7.5 | -0.4524 | 0.00939 | -0.0591 | -48.1789
-7 | -0.3948 | 0.00888 | -0.0587 | -44.4595
-6.5 | -0.3365 | 0.00842 | -0.0584 | -39.9644
-6 | -0.2786 | 0.00795 | -0.0581 | -35.044
-5.5 | -0.222 | 0.0074 | -0.0578 | -30
-5 | -0.1616 | 0.00717 | -0.0581 | -22.5384
-4.5 | -0.1011 | 0.007 | -0.0586 | -14.4429
-4 | -0.0405 | 0.00688 | -0.0591 | -5.8866
-3.5 | 0.0199 | 0.00667 | -0.0596 | 2.9835
-3 | 0.0805 | 0.0065 | -0.0602 | 12.3846
-2.5 | 0.1411 | 0.0064 | -0.0609 | 22.0469
-2 | 0.202 | 0.00627 | -0.0617 | 32.2169
-1.5 | 0.2627 | 0.00616 | -0.0624 | 42.6461
-1 | 0.3234 | 0.00611 | -0.0633 | 52.9296
-0.5 | 0.3844 | 0.006 | -0.0642 | 64.0667
0 | 0.4451 | 0.00594 | -0.0651 | 74.9327
0.5 | 0.5031 | 0.00543 | -0.0657 | 92.6519
1 | 0.5574 | 0.00442 | -0.066 | 126.1086
1.5 | 0.6181 | 0.00441 | -0.067 | 140.1587
2 | 0.6789 | 0.00443 | -0.0679 | 153.2506
2.5 | 0.7398 | 0.00449 | -0.0689 | 164.7661
3 | 0.8002 | 0.00461 | -0.0698 | 173.5792
3.5 | 0.8601 | 0.00475 | -0.0706 | 181.0737
4 | 0.9195 | 0.00494 | -0.0713 | 186.1336
4.5 | 0.9772 | 0.00521 | -0.0718 | 187.5624
5 | 1.0338 | 0.00552 | -0.072 | 187.2826
5.5 | 1.0874 | 0.00596 | -0.0718 | 182.4497
6 | 1.1384 | 0.00648 | -0.071 | 175.679
6.5 | 1.1834 | 0.00718 | -0.0693 | 164.8189
7 | 1.2215 | 0.008 | -0.0663 | 152.6875
7.5 | 1.2483 | 0.00883 | -0.0611 | 141.3703
8 | 1.2587 | 0.00974 | -0.0531 | 129.23
8.5 | 1.2824 | 0.01104 | -0.0489 | 116.1594
9.5 | 1.3081 | 0.0151 | -0.0386 | 86.6291
10 | 1.3215 | 0.01749 | -0.0344 | 75.5575
10.5 | 1.3317 | 0.02028 | -0.0304 | 65.6657
11 | 1.3437 | 0.02315 | -0.0269 | 58.0432
11.5 | 1.3651 | 0.0256 | -0.0246 | 53.3242
12 | 1.389 | 0.02805 | -0.0227 | 49.5187
12.5 | 1.4097 | 0.0308 | -0.0208 | 45.7695
13 | 1.4326 | 0.03348 | -0.0191 | 42.7897
13.5 | 1.451 | 0.03659 | -0.0174 | 39.6556
14 | 1.4713 | 0.03964 | -0.016 | 37.1165
14.5 | 1.4885 | 0.04303 | -0.0146 | 34.5921
15 | 1.5026 | 0.04679 | -0.0133 | 32.1137
15.5 | 1.5185 | 0.05055 | -0.0124 | 30.0396
16 | 1.5302 | 0.05479 | -0.0115 | 27.9285
16.5 | 1.5397 | 0.05947 | -0.011 | 25.8904
17 | 1.5496 | 0.06425 | -0.0108 | 24.1183
17.5 | 1.5572 | 0.06948 | -0.011 | 22.4122
18 | 1.561 | 0.07535 | -0.0116 | 20.7167
18.5 | 1.5617 | 0.08177 | -0.0127 | 19.0987
19 | 1.5646 | 0.08817 | -0.0141 | 17.7453
19.5 | 1.5636 | 0.09525 | -0.016 | 16.4157
20 | 1.5595 | 0.10298 | -0.0186 | 15.1437

## 79. Re 5M Mach 0.50 (1)
BIGFOIL.COM POLAR EXPORT
NACA65-716 a=0.0
NACA65-716 a=0.0 |  |  |  | Cl Max: | 1.524 | at alpha= | 9 | deg
JavaFoil+Calcfoil stall+Eppler ext transition |  |  |  | L/D Max: | 119.702 | at alpha= | 2.5 | deg
Re: | 5000000 |  |  | Cd Min: | 0.00589 | at alpha= | 1 | deg
Mach: | 0.5 |  |  | Cl=0 at alpha= | -3.4786 | deg
|  |  |  | @ Cl=0.1, Cd= | 0.0072282
|  |  |  | @ Cl=0.4, Cd= | 0.0070765
|  |  |  | @ Cl=0.6, Cd= | 0.0065451
alpha (deg) | Cl | Cd | Cm | Cl/Cd
-20 | -0.936 | 0.15812 | -0.019 | -5.92
-19.5 | -0.908 | 0.15562 | -0.019 | -5.834
-19 | -0.88 | 0.14822 | -0.019 | -5.935
-18.5 | -0.852 | 0.14364 | -0.02 | -5.931
-18 | -0.824 | 0.13916 | -0.02 | -5.921
-17.5 | -0.797 | 0.1386 | -0.02 | -5.747
-17 | -0.768 | 0.12909 | -0.02 | -5.946
-16.5 | -0.738 | 0.12441 | -0.02 | -5.932
-16 | -0.71 | 0.12157 | -0.02 | -5.841
-15.5 | -0.682 | 0.11889 | -0.02 | -5.736
-15 | -0.654 | 0.11046 | -0.021 | -5.92
-14.5 | -0.626 | 0.10676 | -0.021 | -5.861
-14 | -0.598 | 0.10254 | -0.022 | -5.827
-13.5 | -0.569 | 0.10131 | -0.021 | -5.613
-13 | -0.54 | 0.09418 | -0.021 | -5.732
-12.5 | -0.512 | 0.08584 | -0.022 | -5.962
-12 | -0.484 | 0.07816 | -0.022 | -6.187
-11.5 | -0.456 | 0.07286 | -0.023 | -6.252
-11 | -0.427 | 0.06823 | -0.023 | -6.263
-10.5 | -0.399 | 0.06341 | -0.024 | -6.292
-10 | -0.371 | 0.05947 | -0.025 | -6.233
-9.5 | -0.341 | 0.07329 | -0.023 | -4.654
-9 | -0.313 | 0.06262 | -0.023 | -4.992
-8.5 | -0.284 | 0.05652 | -0.024 | -5.032
-8 | -0.256 | 0.05157 | -0.024 | -4.967
-7.5 | -0.228 | 0.05297 | -0.024 | -4.297
-7 | -0.199 | 0.05273 | -0.024 | -3.777
-6.5 | -0.171 | 0.04569 | -0.025 | -3.744
-6 | -0.211 | 0.04192 | -0.026 | -5.031
-5.5 | -0.199 | 0.03901 | -0.028 | -5.099
-5 | -0.16 | 0.03614 | -0.029 | -4.419
-4.5 | -0.137 | 0.00794 | -0.056 | -17.295
-4 | -0.071 | 0.00759 | -0.057 | -9.42
-3.5 | -0.003 | 0.00741 | -0.058 | -0.362
-3 | 0.067 | 0.00727 | -0.059 | 9.236
-2.5 | 0.138 | 0.00718 | -0.06 | 19.196
-2 | 0.209 | 0.00709 | -0.061 | 29.428
-1.5 | 0.28 | 0.00706 | -0.062 | 39.669
-1 | 0.353 | 0.00705 | -0.063 | 50.003
-0.5 | 0.424 | 0.00709 | -0.064 | 59.784
0 | 0.495 | 0.00714 | -0.064 | 69.281
0.5 | 0.566 | 0.00722 | -0.065 | 78.35
1 | 0.633 | 0.00589 | -0.066 | 107.396
1.5 | 0.697 | 0.00612 | -0.067 | 113.861
2 | 0.764 | 0.00639 | -0.067 | 119.602
2.5 | 0.83 | 0.00694 | -0.068 | 119.702
3 | 0.896 | 0.00757 | -0.069 | 118.4
3.5 | 0.962 | 0.00803 | -0.07 | 119.701
4 | 1.027 | 0.00861 | -0.07 | 119.289
4.5 | 1.091 | 0.00923 | -0.071 | 118.205
5 | 1.154 | 0.00992 | -0.072 | 116.32
5.5 | 1.217 | 0.01075 | -0.073 | 113.17
6 | 1.278 | 0.01166 | -0.073 | 109.68
6.5 | 1.338 | 0.01264 | -0.074 | 105.85
7 | 1.391 | 0.01386 | -0.075 | 100.367
7.5 | 1.44 | 0.01525 | -0.076 | 94.378
8 | 1.48 | 0.01681 | -0.076 | 88.037
8.5 | 1.506 | 0.02224 | -0.077 | 67.705
9 | 1.524 | 0.02395 | -0.077 | 63.62
9.5 | 1.522 | 0.02607 | -0.078 | 58.375
10 | 1.484 | 0.02861 | -0.079 | 51.855
10.5 | 1.348 | 0.03193 | -0.079 | 42.221
11 | 0.931 | 0.03626 | -0.08 | 25.685
11.5 | 0.961 | 0.03754 | -0.08 | 25.604
12 | 0.988 | 0.04118 | -0.081 | 24.002
12.5 | 1.009 | 0.04832 | -0.081 | 20.888
13 | 1.04 | 0.04808 | -0.082 | 21.635
13.5 | 1.063 | 0.05509 | -0.082 | 19.304
14 | 0.959 | 0.10833 | -0.047 | 8.849

## 80. Re 5M Mach 0.50 (2)
BIGFOIL.COM POLAR EXPORT
NACA65-716 a=0.0
NACA65-716 a=0.0 |  |  |  | Cl Max: | 1.4257 | at alpha= | 14.5 | deg
XFOIL ncrit=9 |  |  |  | L/D Max: | 187.345 | at alpha= | 4 | deg
Re: | 5000000 |  |  | Cd Min: | 0.24348 | at alpha= | -20 | deg
Mach: | 0.5 |  |  | Cl=0 at alpha= | -3.7224 | deg
|  |  |  | @ Cl=0.1, Cd= | 0.006935
|  |  |  | @ Cl=0.4, Cd= | 0.0063129
|  |  |  | @ Cl=0.6, Cd= | 0.005883
alpha (deg) | Cl | Cd | Cm | Cl/Cd
-20 | -0.5275 | 0.24348 | 0.0157 | -2.1665
-19.5 | -0.5043 | 0.23563 | 0.0106 | -2.1402
-19 | -0.4808 | 0.22792 | 0.0056 | -2.1095
-18.5 | -0.4577 | 0.22021 | 0.0007 | -2.0785
-18 | -0.4348 | 0.21232 | -0.0042 | -2.0479
-17.5 | -0.4118 | 0.20471 | -0.009 | -2.0116
-17 | -0.3898 | 0.19665 | -0.0138 | -1.9822
-16.5 | -0.3696 | 0.18824 | -0.0187 | -1.9635
-16 | -0.3482 | 0.18024 | -0.0234 | -1.9319
-15.5 | -0.3231 | 0.17412 | -0.0278 | -1.8556
-15 | -0.3013 | 0.16599 | -0.0324 | -1.8152
-14.5 | -0.2808 | 0.15811 | -0.0369 | -1.776
-14 | -0.2603 | 0.15038 | -0.0414 | -1.7309
-13.5 | -0.2414 | 0.14255 | -0.0458 | -1.6934
-13 | -0.2254 | 0.13458 | -0.0503 | -1.6748
-12.5 | -0.2096 | 0.12649 | -0.0547 | -1.657
-12 | -0.2049 | 0.116 | -0.0598 | -1.7664
-11.5 | -0.1953 | 0.10735 | -0.0645 | -1.8193
-11 | -0.1951 | 0.09734 | -0.0699 | -2.0043
-10.5 | -0.1916 | 0.08862 | -0.0748 | -2.162
-10 | -0.1975 | 0.07881 | -0.0805 | -2.506
-9.5 | -0.206 | 0.0692 | -0.0866 | -2.9769
-9 | -0.2226 | 0.05829 | -0.0959 | -3.8188
-8.5 | -0.2485 | 0.04992 | -0.1013 | -4.978
-8 | -0.2898 | 0.04384 | -0.098 | -6.6104
-7.5 | -0.316 | 0.03686 | -0.0936 | -8.573
-7 | -0.3326 | 0.02833 | -0.0883 | -11.7402
-6.5 | -0.3293 | 0.01963 | -0.0827 | -16.7753
-6 | -0.308 | 0.01043 | -0.0781 | -29.5302
-5.5 | -0.2455 | 0.00885 | -0.0751 | -27.7401
-5 | -0.1786 | 0.00812 | -0.0731 | -21.9951
-4.5 | -0.1112 | 0.00752 | -0.0716 | -14.7872
-4 | -0.0392 | 0.00735 | -0.0713 | -5.3333
-3.5 | 0.0314 | 0.00718 | -0.0711 | 4.3733
-3 | 0.1014 | 0.00693 | -0.0711 | 14.632
-2.5 | 0.1709 | 0.00671 | -0.0712 | 25.4694
-2 | 0.2406 | 0.0066 | -0.0717 | 36.4545
-1.5 | 0.3104 | 0.00643 | -0.0723 | 48.2737
-1 | 0.3801 | 0.00633 | -0.073 | 60.0474
-0.5 | 0.4498 | 0.00627 | -0.0738 | 71.7384
0 | 0.5198 | 0.0062 | -0.0747 | 83.8387
0.5 | 0.5886 | 0.00615 | -0.0755 | 95.7073
1 | 0.6471 | 0.00478 | -0.0753 | 135.3766
1.5 | 0.7162 | 0.00478 | -0.0761 | 149.8326
2 | 0.7864 | 0.00482 | -0.0771 | 163.1535
2.5 | 0.8562 | 0.00494 | -0.0779 | 173.3198
3 | 0.9252 | 0.0051 | -0.0784 | 181.4118
3.5 | 0.9933 | 0.00532 | -0.0787 | 186.7105
4 | 1.0585 | 0.00565 | -0.0784 | 187.3451
4.5 | 1.121 | 0.00605 | -0.0775 | 185.2893
5 | 1.1766 | 0.00659 | -0.0754 | 178.5432
5.5 | 1.2266 | 0.00718 | -0.0721 | 170.8357
6 | 1.2547 | 0.00788 | -0.0648 | 159.2259
6.5 | 1.2777 | 0.00898 | -0.0574 | 142.2829
7 | 1.2895 | 0.01078 | -0.0494 | 119.6197
7.5 | 1.2985 | 0.01296 | -0.0418 | 100.1929
8 | 1.3336 | 0.01564 | -0.0402 | 85.2685
9.5 | 1.3465 | 0.02656 | -0.0239 | 50.6965
10 | 1.3401 | 0.03141 | -0.0191 | 42.6648
10.5 | 1.3349 | 0.03646 | -0.0149 | 36.6127
11 | 1.3348 | 0.04146 | -0.0114 | 32.1949
11.5 | 1.3502 | 0.04564 | -0.0089 | 29.5837
12 | 1.3687 | 0.04983 | -0.0066 | 27.4674
12.5 | 1.3841 | 0.05445 | -0.0047 | 25.4197
13 | 1.4006 | 0.0592 | -0.0031 | 23.6588
13.5 | 1.4107 | 0.06479 | -0.0019 | 21.7734
14 | 1.4193 | 0.0708 | -0.0013 | 20.0466
14.5 | 1.4257 | 0.07733 | -0.0012 | 18.4366
15 | 1.4231 | 0.0851 | -0.0021 | 16.7227
15.5 | 1.4151 | 0.09386 | -0.0039 | 15.0767
16 | 1.4023 | 0.10357 | -0.0069 | 13.5396
16.5 | 1.3844 | 0.11433 | -0.011 | 12.1088
17 | 1.3636 | 0.12586 | -0.0163 | 10.8343
17.5 | 1.3443 | 0.13761 | -0.0223 | 9.7689
18 | 1.3243 | 0.14981 | -0.0292 | 8.8399
18.5 | 1.3041 | 0.16244 | -0.037 | 8.0282
19 | 1.2844 | 0.17535 | -0.0454 | 7.3248
19.5 | 1.268 | 0.18821 | -0.0541 | 6.7372

## 81. Re 6M Mach 0.00 (1)
BIGFOIL.COM POLAR EXPORT
NACA65-716 a=0.0
NACA65-716 a=0.0 |  |  |  | Cl Max: | 1.633 | at alpha= | 13 | deg
JavaFoil+Calcfoil stall+Eppler ext transition |  |  |  | L/D Max: | 138.817 | at alpha= | 3 | deg
Re: | 6000000 |  |  | Cd Min: | 0.00529 | at alpha= | 1 | deg
Mach: | 0 |  |  | Cl=0 at alpha= | -3.4836 | deg
|  |  |  | @ Cl=0.1, Cd= | 0.0066097
|  |  |  | @ Cl=0.4, Cd= | 0.0064653
|  |  |  | @ Cl=0.6, Cd= | 0.0054146
alpha (deg) | Cl | Cd | Cm | Cl/Cd
-17.5 | -0.437 | 0.13666 | -0.016 | -3.198
-17 | -0.451 | 0.12856 | -0.016 | -3.508
-16.5 | -0.465 | 0.12319 | -0.016 | -3.771
-16 | -0.477 | 0.11561 | -0.017 | -4.13
-15.5 | -0.49 | 0.11049 | -0.017 | -4.432
-15 | -0.501 | 0.10382 | -0.017 | -4.825
-14.5 | -0.511 | 0.09851 | -0.018 | -5.186
-14 | -0.519 | 0.09327 | -0.018 | -5.566
-13.5 | -0.525 | 0.08893 | -0.019 | -5.909
-13 | -0.53 | 0.08407 | -0.019 | -6.299
-12.5 | -0.531 | 0.07923 | -0.019 | -6.703
-12 | -0.529 | 0.07594 | -0.02 | -6.972
-11.5 | -0.525 | 0.07143 | -0.02 | -7.349
-11 | -0.517 | 0.06646 | -0.021 | -7.782
-10.5 | -0.506 | 0.06287 | -0.021 | -8.043
-10 | -0.49 | 0.05885 | -0.022 | -8.334
-9.5 | -0.472 | 0.05487 | -0.023 | -8.597
-9 | -0.449 | 0.05167 | -0.023 | -8.681
-8.5 | -0.422 | 0.04889 | -0.024 | -8.623
-8 | -0.392 | 0.04502 | -0.025 | -8.71
-7.5 | -0.44 | 0.00837 | -0.044 | -52.543
-7 | -0.394 | 0.00812 | -0.045 | -48.54
-6.5 | -0.345 | 0.00786 | -0.046 | -43.88
-6 | -0.293 | 0.00768 | -0.047 | -38.095
-5.5 | -0.238 | 0.00752 | -0.047 | -31.623
-5 | -0.181 | 0.00714 | -0.048 | -25.337
-4.5 | -0.123 | 0.007 | -0.049 | -17.51
-4 | -0.063 | 0.00688 | -0.05 | -9.145
-3.5 | -0.002 | 0.00674 | -0.05 | -0.349
-3 | 0.059 | 0.00665 | -0.051 | 8.815
-2.5 | 0.12 | 0.00659 | -0.052 | 18.202
-2 | 0.181 | 0.00655 | -0.053 | 27.694
-1.5 | 0.243 | 0.00648 | -0.053 | 37.498
-1 | 0.305 | 0.00647 | -0.054 | 47.185
-0.5 | 0.367 | 0.00646 | -0.055 | 56.822
0 | 0.429 | 0.00647 | -0.056 | 66.21
0.5 | 0.49 | 0.00648 | -0.057 | 75.651
1 | 0.551 | 0.00529 | -0.057 | 104.139
1.5 | 0.61 | 0.00544 | -0.058 | 112.139
2 | 0.671 | 0.00573 | -0.059 | 117.056
2.5 | 0.731 | 0.00609 | -0.06 | 120.15
3 | 0.789 | 0.00568 | -0.06 | 138.817
3.5 | 0.847 | 0.0066 | -0.061 | 128.329
4 | 0.905 | 0.00694 | -0.062 | 130.36
4.5 | 0.962 | 0.00729 | -0.063 | 132.004
5 | 1.019 | 0.00769 | -0.063 | 132.467
5.5 | 1.075 | 0.00817 | -0.064 | 131.617
6 | 1.131 | 0.00864 | -0.065 | 130.947
6.5 | 1.186 | 0.00917 | -0.065 | 129.284
7 | 1.238 | 0.00979 | -0.066 | 126.383
7.5 | 1.288 | 0.01052 | -0.067 | 122.486
8 | 1.336 | 0.01128 | -0.067 | 118.473
8.5 | 1.382 | 0.01213 | -0.068 | 113.998
9 | 1.426 | 0.01321 | -0.069 | 107.887
9.5 | 1.462 | 0.01621 | -0.069 | 90.191
10 | 1.501 | 0.01706 | -0.07 | 87.965
10.5 | 1.536 | 0.01804 | -0.07 | 85.146
11 | 1.566 | 0.01909 | -0.071 | 82.012
11.5 | 1.591 | 0.02021 | -0.072 | 78.727
12 | 1.612 | 0.02137 | -0.072 | 75.443
12.5 | 1.626 | 0.02267 | -0.073 | 71.731
13 | 1.633 | 0.02402 | -0.074 | 67.976
13.5 | 1.633 | 0.02544 | -0.074 | 64.215
14 | 1.628 | 0.02701 | -0.075 | 60.284
14.5 | 1.618 | 0.02862 | -0.075 | 56.513
15 | 1.601 | 0.03062 | -0.076 | 52.28
15.5 | 1.572 | 0.03293 | -0.077 | 47.723
16 | 1.537 | 0.03529 | -0.077 | 43.549
16.5 | 1.496 | 0.03774 | -0.078 | 39.653
17 | 1.451 | 0.04085 | -0.078 | 35.53
17.5 | 1.404 | 0.04372 | -0.079 | 32.117
18 | 1.353 | 0.04742 | -0.079 | 28.529

## 82. Re 6M Mach 0.00 (2)
BIGFOIL.COM POLAR EXPORT
NACA65-716 a=0.0
NACA65-716 a=0.0 |  |  |  | Cl Max: | 1.6447 | at alpha= | 20 | deg
XFOIL ncrit=9 |  |  |  | L/D Max: | 188.753 | at alpha= | 4.5 | deg
Re: | 6000000 |  |  | Cd Min: | 0.07644 | at alpha= | 20 | deg
Mach: | 0 |  |  | Cl=0 at alpha= | -3.6435 | deg
|  |  |  | @ Cl=0.1, Cd= | 0.0061512
|  |  |  | @ Cl=0.4, Cd= | 0.0056662
|  |  |  | @ Cl=0.6, Cd= | 0.0041934
alpha (deg) | Cl | Cd | Cm | Cl/Cd
-18.5 | -1.1569 | 0.04457 | -0.0865 | -25.9569
-18 | -1.2097 | 0.03576 | -0.0861 | -33.8283
-17.5 | -1.2291 | 0.03084 | -0.0833 | -39.8541
-17 | -1.2323 | 0.02757 | -0.0795 | -44.6971
-16.5 | -1.2297 | 0.0249 | -0.0751 | -49.3855
-16 | -1.2156 | 0.02325 | -0.0705 | -52.2839
-15.5 | -1.1977 | 0.02192 | -0.0657 | -54.6396
-15 | -1.1672 | 0.0204 | -0.063 | -57.2157
-14.5 | -1.1291 | 0.01929 | -0.0611 | -58.5329
-14 | -1.0923 | 0.01772 | -0.0591 | -61.6422
-13.5 | -1.0478 | 0.01686 | -0.0579 | -62.1471
-13 | -1.0013 | 0.0161 | -0.057 | -62.1925
-12.5 | -0.9536 | 0.01532 | -0.0562 | -62.2454
-12 | -0.9055 | 0.01448 | -0.0555 | -62.5345
-11.5 | -0.8598 | 0.0131 | -0.0545 | -65.6336
-10.5 | -0.7593 | 0.01147 | -0.0535 | -66.1988
-10 | -0.7074 | 0.01081 | -0.0531 | -65.4394
-9.5 | -0.6545 | 0.01024 | -0.053 | -63.916
-9 | -0.6011 | 0.00972 | -0.0529 | -61.8416
-8.5 | -0.547 | 0.00926 | -0.0529 | -59.0713
-8 | -0.4924 | 0.00882 | -0.0529 | -55.8277
-7.5 | -0.4374 | 0.00844 | -0.053 | -51.8246
-7 | -0.3818 | 0.00809 | -0.0533 | -47.1941
-6.5 | -0.3257 | 0.00777 | -0.0536 | -41.9176
-6 | -0.2704 | 0.00738 | -0.0538 | -36.6396
-5.5 | -0.2151 | 0.00695 | -0.054 | -30.9496
-5 | -0.1574 | 0.00677 | -0.0546 | -23.2496
-4.5 | -0.0996 | 0.00661 | -0.0552 | -15.0681
-4 | -0.0415 | 0.0065 | -0.056 | -6.3846
-3.5 | 0.0167 | 0.00634 | -0.0567 | 2.6341
-3 | 0.0748 | 0.00619 | -0.0574 | 12.084
-2.5 | 0.1332 | 0.0061 | -0.0582 | 21.8361
-2 | 0.1919 | 0.006 | -0.0591 | 31.9833
-1.5 | 0.2502 | 0.0059 | -0.0599 | 42.4068
-1 | 0.3089 | 0.00583 | -0.0608 | 52.9846
-0.5 | 0.3676 | 0.00575 | -0.0617 | 63.9304
0.5 | 0.4836 | 0.00545 | -0.0634 | 88.7339
1 | 0.5348 | 0.00425 | -0.0636 | 125.8353
1.5 | 0.5934 | 0.00419 | -0.0646 | 141.6229
2 | 0.6516 | 0.00422 | -0.0656 | 154.4076
2.5 | 0.71 | 0.00428 | -0.0665 | 165.8879
3 | 0.7681 | 0.00439 | -0.0675 | 174.9658
3.5 | 0.8256 | 0.00454 | -0.0684 | 181.8502
4 | 0.8821 | 0.00475 | -0.0691 | 185.7053
4.5 | 0.9381 | 0.00497 | -0.0698 | 188.7525
5 | 0.9922 | 0.0053 | -0.0702 | 187.2075
5.5 | 1.0437 | 0.00576 | -0.0702 | 181.1979
6 | 1.0947 | 0.00621 | -0.0701 | 176.2802
6.5 | 1.1399 | 0.0069 | -0.069 | 165.2029
7 | 1.1797 | 0.00772 | -0.067 | 152.8109
7.5 | 1.2194 | 0.00839 | -0.065 | 145.3397
8 | 1.2538 | 0.00908 | -0.0619 | 138.0837
8.5 | 1.2651 | 0.00988 | -0.0544 | 128.0466
9 | 1.286 | 0.01104 | -0.05 | 116.4855
9.5 | 1.3017 | 0.01254 | -0.0451 | 103.8038
10 | 1.3189 | 0.01423 | -0.0409 | 92.6845
10.5 | 1.3335 | 0.01627 | -0.0369 | 81.9607
11 | 1.354 | 0.01816 | -0.034 | 74.5595
11.5 | 1.3778 | 0.01999 | -0.0318 | 68.9245
12 | 1.4038 | 0.02178 | -0.0299 | 64.4536
12.5 | 1.4262 | 0.02389 | -0.028 | 59.6986
13 | 1.4503 | 0.02597 | -0.0265 | 55.8452
13.5 | 1.4732 | 0.02825 | -0.0251 | 52.1487
14 | 1.4961 | 0.03058 | -0.0238 | 48.9241
14.5 | 1.5155 | 0.03327 | -0.0225 | 45.5515
15 | 1.5343 | 0.03602 | -0.0213 | 42.5958
15.5 | 1.5531 | 0.03888 | -0.0202 | 39.946
16 | 1.5686 | 0.04205 | -0.0191 | 37.3032
16.5 | 1.5819 | 0.04552 | -0.0181 | 34.7518
17 | 1.5965 | 0.04898 | -0.0175 | 32.5949
17.5 | 1.6089 | 0.05273 | -0.017 | 30.512
18 | 1.6185 | 0.0569 | -0.0166 | 28.4446
18.5 | 1.6254 | 0.06152 | -0.0166 | 26.4207
19 | 1.6328 | 0.06622 | -0.0168 | 24.6572
19.5 | 1.6398 | 0.07115 | -0.0174 | 23.0471
20 | 1.6447 | 0.07644 | -0.0183 | 21.5162

## 83. Re 6M Mach 0.10 (1)
BIGFOIL.COM POLAR EXPORT
NACA65-716 a=0.0
NACA65-716 a=0.0 |  |  |  | Cl Max: | 1.628 | at alpha= | 13 | deg
JavaFoil+Calcfoil stall+Eppler ext transition |  |  |  | L/D Max: | 138.92 | at alpha= | 3 | deg
Re: | 6000000 |  |  | Cd Min: | 0.00528 | at alpha= | 1 | deg
Mach: | 0.1 |  |  | Cl=0 at alpha= | -3.4836 | deg
|  |  |  | @ Cl=0.1, Cd= | 0.0065928
|  |  |  | @ Cl=0.4, Cd= | 0.00646
|  |  |  | @ Cl=0.6, Cd= | 0.005397
alpha (deg) | Cl | Cd | Cm | Cl/Cd
-17 | -0.406 | 0.13191 | -0.016 | -3.077
-16.5 | -0.422 | 0.12379 | -0.016 | -3.409
-16 | -0.438 | 0.11776 | -0.017 | -3.717
-15.5 | -0.453 | 0.11215 | -0.017 | -4.038
-15 | -0.467 | 0.10538 | -0.017 | -4.432
-14.5 | -0.48 | 0.09976 | -0.018 | -4.811
-14 | -0.491 | 0.0943 | -0.018 | -5.211
-13.5 | -0.501 | 0.09008 | -0.019 | -5.561
-13 | -0.508 | 0.08472 | -0.019 | -5.997
-12.5 | -0.512 | 0.08081 | -0.019 | -6.341
-12 | -0.514 | 0.07629 | -0.02 | -6.737
-11.5 | -0.512 | 0.07118 | -0.02 | -7.198
-11 | -0.507 | 0.0672 | -0.021 | -7.545
-10.5 | -0.498 | 0.06292 | -0.021 | -7.909
-10 | -0.484 | 0.05944 | -0.022 | -8.147
-9.5 | -0.467 | 0.05548 | -0.023 | -8.423
-9 | -0.446 | 0.05223 | -0.023 | -8.531
-8.5 | -0.42 | 0.04882 | -0.024 | -8.605
-8 | -0.391 | 0.0456 | -0.025 | -8.572
-7.5 | -0.36 | 0.04144 | -0.027 | -8.684
-7 | -0.395 | 0.00811 | -0.045 | -48.666
-6.5 | -0.346 | 0.00792 | -0.046 | -43.667
-6 | -0.293 | 0.00769 | -0.047 | -38.18
-5.5 | -0.239 | 0.00752 | -0.048 | -31.724
-5 | -0.182 | 0.00716 | -0.048 | -25.394
-4.5 | -0.123 | 0.00701 | -0.049 | -17.57
-4 | -0.063 | 0.00689 | -0.05 | -9.181
-3.5 | -0.002 | 0.00677 | -0.051 | -0.349
-3 | 0.059 | 0.00666 | -0.051 | 8.843
-2.5 | 0.12 | 0.00656 | -0.052 | 18.355
-2 | 0.182 | 0.00653 | -0.053 | 27.927
-1.5 | 0.244 | 0.0065 | -0.054 | 37.583
-1 | 0.307 | 0.00649 | -0.054 | 47.306
-0.5 | 0.369 | 0.00647 | -0.055 | 57.011
0 | 0.431 | 0.00645 | -0.056 | 66.749
0.5 | 0.492 | 0.00651 | -0.057 | 75.611
1 | 0.554 | 0.00528 | -0.058 | 105.034
1.5 | 0.613 | 0.00543 | -0.059 | 112.975
2 | 0.674 | 0.00573 | -0.059 | 117.703
2.5 | 0.735 | 0.00616 | -0.06 | 119.299
3 | 0.793 | 0.00571 | -0.061 | 138.92
3.5 | 0.851 | 0.00663 | -0.061 | 128.299
4 | 0.909 | 0.00698 | -0.062 | 130.146
4.5 | 0.967 | 0.00734 | -0.063 | 131.716
5 | 1.024 | 0.00775 | -0.064 | 132.163
5.5 | 1.08 | 0.00823 | -0.064 | 131.224
6 | 1.136 | 0.00873 | -0.065 | 130.131
6.5 | 1.191 | 0.00927 | -0.066 | 128.413
7 | 1.243 | 0.0099 | -0.066 | 125.534
7.5 | 1.293 | 0.01064 | -0.067 | 121.517
8 | 1.342 | 0.01142 | -0.068 | 117.518
8.5 | 1.387 | 0.01229 | -0.068 | 112.933
9 | 1.43 | 0.01372 | -0.069 | 104.186
9.5 | 1.467 | 0.01646 | -0.069 | 89.146
10 | 1.506 | 0.01737 | -0.07 | 86.7
10.5 | 1.54 | 0.0183 | -0.071 | 84.182
11 | 1.569 | 0.01939 | -0.071 | 80.915
11.5 | 1.593 | 0.02051 | -0.072 | 77.645
12 | 1.612 | 0.02171 | -0.073 | 74.272
12.5 | 1.624 | 0.02305 | -0.073 | 70.461
13 | 1.628 | 0.02446 | -0.074 | 66.59
13.5 | 1.626 | 0.0259 | -0.075 | 62.784
14 | 1.618 | 0.02757 | -0.075 | 58.67
14.5 | 1.603 | 0.02935 | -0.076 | 54.603
15 | 1.583 | 0.03125 | -0.076 | 50.65
15.5 | 1.548 | 0.03373 | -0.077 | 45.91
16 | 1.508 | 0.03619 | -0.077 | 41.652
16.5 | 1.462 | 0.03863 | -0.078 | 37.845
17 | 1.41 | 0.04225 | -0.078 | 33.38
17.5 | 1.356 | 0.04585 | -0.079 | 29.576
18 | 1.299 | 0.04944 | -0.079 | 26.275

## 84. Re 6M Mach 0.10 (2)
BIGFOIL.COM POLAR EXPORT
NACA65-716 a=0.0
NACA65-716 a=0.0 |  |  |  | Cl Max: | 1.635 | at alpha= | 20 | deg
XFOIL ncrit=9 |  |  |  | L/D Max: | 189.218 | at alpha= | 4.5 | deg
Re: | 6000000 |  |  | Cd Min: | 0.07999 | at alpha= | 20 | deg
Mach: | 0.1 |  |  | Cl=0 at alpha= | -3.6457 | deg
|  |  |  | @ Cl=0.1, Cd= | 0.0061683
|  |  |  | @ Cl=0.4, Cd= | 0.0057397
|  |  |  | @ Cl=0.6, Cd= | 0.0042018
alpha (deg) | Cl | Cd | Cm | Cl/Cd
-16.5 | -1.0727 | 0.03903 | -0.0871 | -27.484
-16 | -1.1599 | 0.02833 | -0.0799 | -40.9425
-15.5 | -1.1631 | 0.02537 | -0.0739 | -45.8455
-15 | -1.1553 | 0.02295 | -0.0682 | -50.3399
-14.5 | -1.1248 | 0.02121 | -0.0653 | -53.0316
-14 | -1.093 | 0.01914 | -0.0626 | -57.1055
-13.5 | -1.0514 | 0.01793 | -0.0609 | -58.6392
-13 | -1.0061 | 0.01694 | -0.0596 | -59.392
-12.5 | -0.9591 | 0.016 | -0.0585 | -59.9438
-12 | -0.9114 | 0.01501 | -0.0576 | -60.7195
-11.5 | -0.861 | 0.01428 | -0.0569 | -60.2941
-11 | -0.8147 | 0.01278 | -0.0557 | -63.748
-10.5 | -0.7642 | 0.01183 | -0.055 | -64.5985
-10 | -0.7121 | 0.01108 | -0.0545 | -64.269
-9.5 | -0.6589 | 0.01045 | -0.0542 | -63.0526
-9 | -0.6051 | 0.00988 | -0.054 | -61.2449
-8.5 | -0.5507 | 0.00939 | -0.0539 | -58.6475
-8 | -0.4957 | 0.00892 | -0.0538 | -55.5717
-7.5 | -0.4403 | 0.00852 | -0.0538 | -51.6784
-7 | -0.3843 | 0.00814 | -0.054 | -47.2113
-6.5 | -0.3278 | 0.00781 | -0.0542 | -41.9718
-6 | -0.2719 | 0.00744 | -0.0544 | -36.5457
-5.5 | -0.2165 | 0.00697 | -0.0545 | -31.0617
-5 | -0.1583 | 0.00679 | -0.0551 | -23.3137
-4.5 | -0.1001 | 0.00663 | -0.0557 | -15.098
-4 | -0.0416 | 0.00651 | -0.0564 | -6.3902
-3.5 | 0.0171 | 0.00636 | -0.0571 | 2.6887
-3 | 0.0755 | 0.00621 | -0.0578 | 12.1578
-2.5 | 0.1343 | 0.00611 | -0.0586 | 21.9804
-2 | 0.1934 | 0.00601 | -0.0595 | 32.1797
-1.5 | 0.252 | 0.00591 | -0.0602 | 42.6396
-1 | 0.3112 | 0.00584 | -0.0612 | 53.2877
-0.5 | 0.3701 | 0.00576 | -0.062 | 64.2535
0 | 0.4289 | 0.00572 | -0.0629 | 74.9825
0.5 | 0.487 | 0.00547 | -0.0638 | 89.0311
1 | 0.5384 | 0.00427 | -0.064 | 126.089
1.5 | 0.5973 | 0.0042 | -0.065 | 142.2143
2 | 0.656 | 0.00424 | -0.066 | 154.717
2.5 | 0.7146 | 0.0043 | -0.0669 | 166.186
3 | 0.7731 | 0.00441 | -0.0679 | 175.3061
4 | 0.8879 | 0.00476 | -0.0695 | 186.5336
4.5 | 0.9442 | 0.00499 | -0.0701 | 189.2184
5 | 0.9985 | 0.00534 | -0.0705 | 186.985
5.5 | 1.0504 | 0.0058 | -0.0704 | 181.1034
6 | 1.1016 | 0.00624 | -0.0703 | 176.5385
6.5 | 1.1466 | 0.00694 | -0.0691 | 165.2161
7 | 1.1861 | 0.00778 | -0.0669 | 152.455
7.5 | 1.225 | 0.00846 | -0.0646 | 144.7991
8 | 1.2572 | 0.00916 | -0.061 | 137.2489
9 | 1.2879 | 0.01125 | -0.0489 | 114.48
9.5 | 1.3031 | 0.01285 | -0.044 | 101.4086
10 | 1.3202 | 0.01462 | -0.0399 | 90.301
10.5 | 1.3339 | 0.01679 | -0.0359 | 79.4461
11 | 1.3543 | 0.01877 | -0.033 | 72.1524
11.5 | 1.3775 | 0.02071 | -0.0307 | 66.5138
12 | 1.404 | 0.02254 | -0.0289 | 62.2893
12.5 | 1.4269 | 0.02469 | -0.0271 | 57.7926
13 | 1.4505 | 0.02689 | -0.0255 | 53.942
13.5 | 1.4734 | 0.02925 | -0.024 | 50.3726
14 | 1.4962 | 0.03167 | -0.0228 | 47.2434
14.5 | 1.5146 | 0.0345 | -0.0214 | 43.9014
15 | 1.5335 | 0.03734 | -0.0201 | 41.0686
15.5 | 1.5507 | 0.04042 | -0.019 | 38.3647
16 | 1.5648 | 0.04379 | -0.0179 | 35.7342
16.5 | 1.5784 | 0.04736 | -0.017 | 33.3277
17 | 1.5919 | 0.05102 | -0.0163 | 31.2015
17.5 | 1.6034 | 0.05498 | -0.0158 | 29.1633
18 | 1.6118 | 0.05943 | -0.0155 | 27.121
18.5 | 1.6177 | 0.06429 | -0.0156 | 25.1625
19 | 1.6257 | 0.06911 | -0.016 | 23.5234
19.5 | 1.6316 | 0.07433 | -0.0167 | 21.9508
20 | 1.635 | 0.07999 | -0.0178 | 20.4401

## 85. Re 6M Mach 0.25 (1)
BIGFOIL.COM POLAR EXPORT
NACA65-716 a=0.0
NACA65-716 a=0.0 |  |  |  | Cl Max: | 1.603 | at alpha= | 12 | deg
JavaFoil+Calcfoil stall+Eppler ext transition |  |  |  | L/D Max: | 133.774 | at alpha= | 2.5 | deg
Re: | 6000000 |  |  | Cd Min: | 0.00539 | at alpha= | 1 | deg
Mach: | 0.25 |  |  | Cl=0 at alpha= | -3.4839 | deg
|  |  |  | @ Cl=0.1, Cd= | 0.0066875
|  |  |  | @ Cl=0.4, Cd= | 0.0065431
|  |  |  | @ Cl=0.6, Cd= | 0.0054866
alpha (deg) | Cl | Cd | Cm | Cl/Cd
-15 | -0.069 | 0.11679 | -0.017 | -0.589
-14.5 | -0.169 | 0.1104 | -0.017 | -1.532
-14 | -0.226 | 0.10461 | -0.018 | -2.156
-13.5 | -0.272 | 0.09752 | -0.018 | -2.785
-13 | -0.312 | 0.09144 | -0.018 | -3.408
-12.5 | -0.346 | 0.08631 | -0.019 | -4.012
-12 | -0.376 | 0.07959 | -0.019 | -4.721
-11.5 | -0.399 | 0.07609 | -0.02 | -5.249
-11 | -0.417 | 0.07116 | -0.02 | -5.86
-10.5 | -0.428 | 0.06612 | -0.021 | -6.477
-10 | -0.432 | 0.06154 | -0.021 | -7.026
-9.5 | -0.429 | 0.05869 | -0.022 | -7.316
-9 | -0.42 | 0.05525 | -0.022 | -7.596
-8.5 | -0.404 | 0.05143 | -0.023 | -7.846
-8 | -0.381 | 0.04771 | -0.024 | -7.994
-7.5 | -0.354 | 0.04462 | -0.025 | -7.93
-7 | -0.328 | 0.03577 | -0.032 | -9.164
-6.5 | -0.349 | 0.00803 | -0.047 | -43.424
-6 | -0.298 | 0.00788 | -0.048 | -37.804
-5.5 | -0.243 | 0.00767 | -0.049 | -31.714
-5 | -0.186 | 0.00746 | -0.05 | -24.906
-4.5 | -0.126 | 0.00712 | -0.05 | -17.71
-4 | -0.065 | 0.007 | -0.051 | -9.263
-3.5 | -0.002 | 0.00688 | -0.052 | -0.353
-3 | 0.06 | 0.00675 | -0.053 | 8.954
-2.5 | 0.124 | 0.00665 | -0.054 | 18.613
-2 | 0.187 | 0.00659 | -0.054 | 28.396
-1.5 | 0.251 | 0.00655 | -0.055 | 38.317
-1 | 0.315 | 0.00657 | -0.056 | 48.046
-0.5 | 0.379 | 0.00653 | -0.057 | 58.007
0 | 0.443 | 0.00657 | -0.058 | 67.417
0.5 | 0.506 | 0.00661 | -0.058 | 76.51
1 | 0.569 | 0.00539 | -0.059 | 105.641
1.5 | 0.63 | 0.00558 | -0.06 | 112.885
2 | 0.692 | 0.00593 | -0.061 | 116.737
2.5 | 0.752 | 0.00562 | -0.062 | 133.774
3 | 0.812 | 0.00653 | -0.062 | 124.243
3.5 | 0.872 | 0.00686 | -0.063 | 127.146
4 | 0.931 | 0.00723 | -0.064 | 128.87
4.5 | 0.99 | 0.00764 | -0.064 | 129.546
5 | 1.048 | 0.0081 | -0.065 | 129.435
5.5 | 1.106 | 0.00862 | -0.066 | 128.255
6 | 1.163 | 0.00918 | -0.067 | 126.728
6.5 | 1.219 | 0.00979 | -0.067 | 124.502
7 | 1.272 | 0.0105 | -0.068 | 121.174
7.5 | 1.323 | 0.01131 | -0.069 | 116.939
8 | 1.371 | 0.01219 | -0.069 | 112.438
8.5 | 1.416 | 0.0132 | -0.07 | 107.214
9 | 1.453 | 0.01643 | -0.07 | 88.448
9.5 | 1.492 | 0.01771 | -0.071 | 84.229
10 | 1.527 | 0.01868 | -0.072 | 81.742
10.5 | 1.557 | 0.01981 | -0.072 | 78.611
11 | 1.579 | 0.02115 | -0.073 | 74.677
11.5 | 1.595 | 0.0225 | -0.074 | 70.865
12 | 1.603 | 0.02386 | -0.074 | 67.183
12.5 | 1.601 | 0.02541 | -0.075 | 63.005
13 | 1.586 | 0.02725 | -0.076 | 58.203
13.5 | 1.561 | 0.02915 | -0.076 | 53.562
14 | 1.525 | 0.03139 | -0.077 | 48.601
14.5 | 1.479 | 0.034 | -0.077 | 43.509
15 | 1.424 | 0.03656 | -0.078 | 38.935
15.5 | 1.346 | 0.0402 | -0.078 | 33.474
16 | 1.257 | 0.04377 | -0.079 | 28.707
16.5 | 1.157 | 0.04883 | -0.079 | 23.688
17 | 1.048 | 0.05506 | -0.079 | 19.039

## 86. Re 6M Mach 0.25 (2)
BIGFOIL.COM POLAR EXPORT
NACA65-716 a=0.0
NACA65-716 a=0.0 |  |  |  | Cl Max: | 1.5879 | at alpha= | 18.5 | deg
XFOIL ncrit=9 |  |  |  | L/D Max: | 189.052 | at alpha= | 4.5 | deg
Re: | 6000000 |  |  | Cd Min: | 0.13176 | at alpha= | -15 | deg
Mach: | 0.25 |  |  | Cl=0 at alpha= | -3.6566 | deg
|  |  |  | @ Cl=0.1, Cd= | 0.0062363
|  |  |  | @ Cl=0.4, Cd= | 0.0057947
|  |  |  | @ Cl=0.6, Cd= | 0.0042926
alpha (deg) | Cl | Cd | Cm | Cl/Cd
-15 | -0.4003 | 0.13176 | -0.0384 | -3.0381
-14.5 | -0.3974 | 0.12248 | -0.0435 | -3.2446
-14 | -0.4313 | 0.10591 | -0.0527 | -4.0723
-13.5 | -0.4432 | 0.09491 | -0.0592 | -4.6697
-13 | -0.4782 | 0.08049 | -0.0683 | -5.9411
-12.5 | -0.5626 | 0.0591 | -0.0857 | -9.5195
-12 | -0.6606 | 0.04736 | -0.0861 | -13.9485
-11.5 | -0.7334 | 0.03808 | -0.0775 | -19.2595
-11 | -0.8023 | 0.02196 | -0.0689 | -36.5346
-10.5 | -0.7759 | 0.01669 | -0.0656 | -46.4889
-10 | -0.7303 | 0.01425 | -0.0636 | -51.2491
-9.5 | -0.6809 | 0.01225 | -0.0619 | -55.5837
-9 | -0.6264 | 0.01113 | -0.0608 | -56.2803
-8.5 | -0.5701 | 0.0103 | -0.0599 | -55.3495
-8 | -0.5132 | 0.00961 | -0.0592 | -53.4027
-7.5 | -0.4557 | 0.00903 | -0.0586 | -50.4651
-7 | -0.3977 | 0.00852 | -0.0582 | -46.6784
-6.5 | -0.3391 | 0.0081 | -0.058 | -41.8642
-6 | -0.2801 | 0.00775 | -0.0579 | -36.1419
-5.5 | -0.2217 | 0.00731 | -0.0578 | -30.3283
-5 | -0.1633 | 0.0069 | -0.0578 | -23.6667
-4.5 | -0.1028 | 0.00673 | -0.0583 | -15.2749
-4 | -0.0419 | 0.00657 | -0.0588 | -6.3775
-3.5 | 0.0191 | 0.00644 | -0.0595 | 2.9658
-3 | 0.0795 | 0.00628 | -0.0601 | 12.6592
-2.5 | 0.1405 | 0.00615 | -0.0608 | 22.8455
-2 | 0.2016 | 0.00607 | -0.0616 | 33.2125
-1.5 | 0.2623 | 0.00597 | -0.0624 | 43.9363
-1 | 0.3235 | 0.00587 | -0.0633 | 55.1107
-0.5 | 0.3844 | 0.00581 | -0.0642 | 66.1618
0 | 0.4454 | 0.00575 | -0.0651 | 77.4609
0.5 | 0.5056 | 0.00557 | -0.066 | 90.772
1 | 0.5584 | 0.00432 | -0.0662 | 129.2593
1.5 | 0.6192 | 0.00428 | -0.0671 | 144.6729
2 | 0.6801 | 0.0043 | -0.0681 | 158.1628
2.5 | 0.7406 | 0.00439 | -0.0691 | 168.7016
3 | 0.801 | 0.00452 | -0.07 | 177.2124
3.5 | 0.8609 | 0.00467 | -0.0708 | 184.3469
4 | 0.92 | 0.00487 | -0.0715 | 188.9117
4.5 | 0.9774 | 0.00517 | -0.0719 | 189.0522
5 | 1.0331 | 0.00554 | -0.072 | 186.4801
6 | 1.1389 | 0.00645 | -0.0712 | 176.5736
6.5 | 1.1827 | 0.00721 | -0.0692 | 164.0361
7.5 | 1.2487 | 0.00882 | -0.0613 | 141.576
8 | 1.259 | 0.00974 | -0.0533 | 129.2608
9.5 | 1.3105 | 0.01487 | -0.0388 | 88.1305
10 | 1.3256 | 0.01718 | -0.0347 | 77.1595
10.5 | 1.3367 | 0.01992 | -0.0308 | 67.1034
11 | 1.3555 | 0.02239 | -0.0279 | 60.5404
11.5 | 1.3786 | 0.02474 | -0.0257 | 55.7235
12 | 1.4046 | 0.02705 | -0.024 | 51.9261
12.5 | 1.4279 | 0.02962 | -0.0222 | 48.2073
13 | 1.4486 | 0.03243 | -0.0204 | 44.6685
13.5 | 1.4714 | 0.03518 | -0.0188 | 41.8249
14 | 1.49 | 0.03827 | -0.0172 | 38.9339
14.5 | 1.5057 | 0.04171 | -0.0155 | 36.0993
15 | 1.5232 | 0.04506 | -0.0142 | 33.8038
15.5 | 1.5354 | 0.04904 | -0.0129 | 31.3091
16 | 1.5479 | 0.05309 | -0.0119 | 29.1561
16.5 | 1.5605 | 0.05734 | -0.0112 | 27.2149
17 | 1.5697 | 0.06208 | -0.0109 | 25.2851
17.5 | 1.5761 | 0.0673 | -0.0108 | 23.419
18 | 1.5827 | 0.07272 | -0.0112 | 21.7643
18.5 | 1.5879 | 0.07847 | -0.0119 | 20.2358
19 | 1.5867 | 0.08526 | -0.0133 | 18.6101
19.5 | 1.5851 | 0.09234 | -0.0151 | 17.1659
20 | 1.5825 | 0.0997 | -0.0173 | 15.8726

## 87. Re 6M Mach 0.50 (1)
BIGFOIL.COM POLAR EXPORT
NACA65-716 a=0.0
NACA65-716 a=0.0 |  |  |  | Cl Max: | 1.526 | at alpha= | 9 | deg
JavaFoil+Calcfoil stall+Eppler ext transition |  |  |  | L/D Max: | 119.459 | at alpha= | 3.5 | deg
Re: | 6000000 |  |  | Cd Min: | 0.00582 | at alpha= | 1 | deg
Mach: | 0.5 |  |  | Cl=0 at alpha= | -3.4786 | deg
|  |  |  | @ Cl=0.1, Cd= | 0.0070289
|  |  |  | @ Cl=0.4, Cd= | 0.0069199
|  |  |  | @ Cl=0.6, Cd= | 0.0064455
alpha (deg) | Cl | Cd | Cm | Cl/Cd
-20 | -0.938 | 0.15748 | -0.02 | -5.954
-19.5 | -0.908 | 0.15279 | -0.019 | -5.944
-19 | -0.88 | 0.14558 | -0.019 | -6.045
-18.5 | -0.852 | 0.14105 | -0.02 | -6.042
-18 | -0.824 | 0.13662 | -0.02 | -6.034
-17.5 | -0.797 | 0.13582 | -0.02 | -5.866
-17 | -0.768 | 0.12691 | -0.021 | -6.053
-16.5 | -0.738 | 0.12406 | -0.02 | -5.951
-16 | -0.71 | 0.11907 | -0.02 | -5.965
-15.5 | -0.682 | 0.11771 | -0.021 | -5.795
-15 | -0.654 | 0.09999 | -0.021 | -6.543
-14.5 | -0.626 | 0.0941 | -0.022 | -6.654
-14 | -0.598 | 0.10042 | -0.022 | -5.952
-13.5 | -0.569 | 0.1 | -0.022 | -5.689
-13 | -0.54 | 0.09296 | -0.022 | -5.812
-12.5 | -0.512 | 0.08473 | -0.022 | -6.044
-12 | -0.484 | 0.07713 | -0.023 | -6.275
-11.5 | -0.456 | 0.07172 | -0.023 | -6.355
-11 | -0.428 | 0.06683 | -0.024 | -6.398
-10.5 | -0.399 | 0.06289 | -0.024 | -6.349
-10 | -0.371 | 0.0588 | -0.025 | -6.313
-9.5 | -0.341 | 0.07157 | -0.023 | -4.767
-9 | -0.313 | 0.0627 | -0.023 | -4.987
-8.5 | -0.284 | 0.05588 | -0.024 | -5.091
-8 | -0.256 | 0.05137 | -0.024 | -4.987
-7.5 | -0.228 | 0.05214 | -0.024 | -4.367
-7 | -0.199 | 0.05187 | -0.024 | -3.84
-6.5 | -0.171 | 0.04531 | -0.025 | -3.775
-6 | -0.211 | 0.04166 | -0.027 | -5.065
-5.5 | -0.199 | 0.03857 | -0.028 | -5.158
-5 | -0.16 | 0.0357 | -0.03 | -4.478
-4.5 | -0.137 | 0.00774 | -0.056 | -17.741
-4 | -0.071 | 0.00742 | -0.057 | -9.63
-3.5 | -0.003 | 0.00725 | -0.058 | -0.371
-3 | 0.067 | 0.00708 | -0.059 | 9.487
-2.5 | 0.138 | 0.00697 | -0.06 | 19.771
-2 | 0.209 | 0.00689 | -0.061 | 30.308
-1.5 | 0.28 | 0.00687 | -0.062 | 40.755
-1 | 0.353 | 0.0069 | -0.063 | 51.083
-0.5 | 0.424 | 0.00693 | -0.064 | 61.172
0 | 0.495 | 0.00698 | -0.064 | 70.884
0.5 | 0.566 | 0.00709 | -0.065 | 79.777
1 | 0.633 | 0.00582 | -0.066 | 108.74
1.5 | 0.697 | 0.00609 | -0.067 | 114.435
2 | 0.764 | 0.00658 | -0.067 | 115.984
2.5 | 0.83 | 0.00713 | -0.068 | 116.332
3 | 0.896 | 0.00754 | -0.069 | 118.819
3.5 | 0.962 | 0.00805 | -0.07 | 119.459
4 | 1.027 | 0.00861 | -0.07 | 119.269
4.5 | 1.091 | 0.00924 | -0.071 | 118.153
5 | 1.155 | 0.00996 | -0.072 | 115.947
5.5 | 1.217 | 0.01074 | -0.073 | 113.297
6 | 1.279 | 0.01161 | -0.073 | 110.154
6.5 | 1.338 | 0.0126 | -0.074 | 106.269
7 | 1.392 | 0.01379 | -0.075 | 100.97
7.5 | 1.441 | 0.01509 | -0.076 | 95.448
8 | 1.481 | 0.01663 | -0.076 | 89.044
8.5 | 1.507 | 0.02155 | -0.077 | 69.959
9 | 1.526 | 0.0232 | -0.077 | 65.755
9.5 | 1.524 | 0.02525 | -0.078 | 60.339
10 | 1.485 | 0.02769 | -0.079 | 53.642
10.5 | 1.35 | 0.0309 | -0.079 | 43.691
11 | 0.933 | 0.03512 | -0.08 | 26.563
11.5 | 0.962 | 0.03692 | -0.08 | 26.05
12 | 0.99 | 0.03975 | -0.081 | 24.903
12.5 | 1.012 | 0.04637 | -0.081 | 21.834
13 | 1.044 | 0.04647 | -0.082 | 22.46
13.5 | 1.067 | 0.05262 | -0.082 | 20.269
14 | 1.08 | 0.05891 | -0.081 | 18.34

## 88. Re 6M Mach 0.50 (2)
BIGFOIL.COM POLAR EXPORT
NACA65-716 a=0.0
NACA65-716 a=0.0 |  |  |  | Cl Max: | 1.4474 | at alpha= | 14.5 | deg
XFOIL ncrit=9 |  |  |  | L/D Max: | 191.39 | at alpha= | 4 | deg
Re: | 6000000 |  |  | Cd Min: | 0.24374 | at alpha= | -20 | deg
Mach: | 0.5 |  |  | Cl=0 at alpha= | -3.7059 | deg
|  |  |  | @ Cl=0.1, Cd= | 0.0066605
|  |  |  | @ Cl=0.4, Cd= | 0.0060974
|  |  |  | @ Cl=0.6, Cd= | 0.0057256
alpha (deg) | Cl | Cd | Cm | Cl/Cd
-20 | -0.5273 | 0.24374 | 0.0156 | -2.1634
-19.5 | -0.504 | 0.2359 | 0.0105 | -2.1365
-19 | -0.4804 | 0.22819 | 0.0055 | -2.1053
-18.5 | -0.4572 | 0.22044 | 0.0006 | -2.074
-18 | -0.4344 | 0.21249 | -0.0043 | -2.0443
-17.5 | -0.4113 | 0.20487 | -0.0091 | -2.0076
-17 | -0.3897 | 0.19711 | -0.0139 | -1.9771
-16.5 | -0.3677 | 0.18906 | -0.0187 | -1.9449
-16 | -0.3462 | 0.18104 | -0.0234 | -1.9123
-15.5 | -0.3251 | 0.17305 | -0.028 | -1.8786
-15 | -0.302 | 0.16608 | -0.0325 | -1.8184
-14.5 | -0.2814 | 0.15827 | -0.037 | -1.778
-14 | -0.2598 | 0.15041 | -0.0415 | -1.7273
-13.5 | -0.2407 | 0.14258 | -0.046 | -1.6882
-13 | -0.2351 | 0.13159 | -0.0511 | -1.7866
-12.5 | -0.2204 | 0.12337 | -0.0556 | -1.7865
-12 | -0.2049 | 0.11564 | -0.06 | -1.7719
-11.5 | -0.2068 | 0.10477 | -0.0657 | -1.9738
-11 | -0.209 | 0.09456 | -0.0714 | -2.2102
-10.5 | -0.2034 | 0.08633 | -0.0762 | -2.3561
-10 | -0.207 | 0.07707 | -0.0818 | -2.6859
-9.5 | -0.2163 | 0.06745 | -0.0881 | -3.2068
-9 | -0.2333 | 0.05665 | -0.0976 | -4.1183
-8.5 | -0.2605 | 0.0488 | -0.1018 | -5.3381
-8 | -0.3019 | 0.04306 | -0.0974 | -7.0111
-7.5 | -0.326 | 0.03588 | -0.0932 | -9.0858
-7 | -0.3378 | 0.02768 | -0.0879 | -12.2038
-6.5 | -0.3388 | 0.01826 | -0.082 | -18.5542
-6 | -0.3125 | 0.00993 | -0.0776 | -31.4703
-5.5 | -0.2481 | 0.00857 | -0.0747 | -28.9498
-5 | -0.1803 | 0.00785 | -0.0728 | -22.9682
-4.5 | -0.1125 | 0.00729 | -0.0714 | -15.4321
-4 | -0.042 | 0.00703 | -0.0708 | -5.9744
-3.5 | 0.0294 | 0.00683 | -0.0707 | 4.3045
-3 | 0.1002 | 0.00666 | -0.0709 | 15.045
-2.5 | 0.1697 | 0.00646 | -0.0711 | 26.2693
-2 | 0.2402 | 0.00632 | -0.0716 | 38.0063
-1.5 | 0.3104 | 0.00622 | -0.0723 | 49.9035
-1 | 0.3801 | 0.00612 | -0.073 | 62.1078
-0.5 | 0.4505 | 0.00604 | -0.0739 | 74.5861
0 | 0.5201 | 0.006 | -0.0748 | 86.6833
0.5 | 0.5902 | 0.00594 | -0.0758 | 99.3603
1 | 0.6487 | 0.00466 | -0.0756 | 139.206
1.5 | 0.7186 | 0.00461 | -0.0765 | 155.8785
2 | 0.7883 | 0.00468 | -0.0774 | 168.4402
2.5 | 0.8578 | 0.00481 | -0.0782 | 178.3368
3 | 0.9271 | 0.00497 | -0.0788 | 186.5392
3.5 | 0.995 | 0.00521 | -0.0791 | 190.9789
4 | 1.0603 | 0.00554 | -0.0788 | 191.3899
4.5 | 1.1214 | 0.00599 | -0.0777 | 187.212
5 | 1.1789 | 0.00649 | -0.0758 | 181.6487
5.5 | 1.2303 | 0.00705 | -0.0727 | 174.5106
6 | 1.2583 | 0.00777 | -0.0654 | 161.9434
6.5 | 1.2805 | 0.00886 | -0.0579 | 144.526
7 | 1.2925 | 0.01065 | -0.0499 | 121.3615
7.5 | 1.3013 | 0.01287 | -0.0422 | 101.1111
8 | 1.3088 | 0.01516 | -0.0346 | 86.3325
8.5 | 1.3422 | 0.01874 | -0.0346 | 71.6222
9 | 1.3456 | 0.0225 | -0.0292 | 59.8044
9.5 | 1.3504 | 0.02653 | -0.0246 | 50.9009
10 | 1.3484 | 0.03116 | -0.0201 | 43.2734
10.5 | 1.3419 | 0.03626 | -0.0158 | 37.0077
11 | 1.3499 | 0.04066 | -0.0124 | 33.1997
11.5 | 1.3668 | 0.04464 | -0.0096 | 30.6183
12 | 1.3856 | 0.04868 | -0.0072 | 28.4634
12.5 | 1.4032 | 0.05302 | -0.005 | 26.4655
13 | 1.4171 | 0.05784 | -0.0031 | 24.5003
13.5 | 1.4319 | 0.06291 | -0.0016 | 22.7611
14 | 1.4425 | 0.06859 | -0.0007 | 21.0308
14.5 | 1.4474 | 0.07518 | -0.0004 | 19.2525
15 | 1.4457 | 0.0827 | -0.0009 | 17.4813
15.5 | 1.4381 | 0.09135 | -0.0025 | 15.7427
16 | 1.425 | 0.10096 | -0.0052 | 14.1145
16.5 | 1.4069 | 0.11165 | -0.0092 | 12.601
17 | 1.385 | 0.12319 | -0.0143 | 11.2428
17.5 | 1.3622 | 0.13531 | -0.0205 | 10.0673
18 | 1.3368 | 0.14813 | -0.0278 | 9.0245
18.5 | 1.3165 | 0.16072 | -0.0355 | 8.1913
19 | 1.297 | 0.17355 | -0.0439 | 7.4734
19.5 | 1.2784 | 0.18662 | -0.0528 | 6.8503

## 89. Re 7M Mach 0.00 (1)
BIGFOIL.COM POLAR EXPORT
NACA65-716 a=0.0
NACA65-716 a=0.0 |  |  |  | Cl Max: | 1.635 | at alpha= | 13.5 | deg
JavaFoil+Calcfoil stall+Eppler ext transition |  |  |  | L/D Max: | 138.72 | at alpha= | 3 | deg
Re: | 7000000 |  |  | Cd Min: | 0.00522 | at alpha= | 1 | deg
Mach: | 0 |  |  | Cl=0 at alpha= | -3.4836 | deg
|  |  |  | @ Cl=0.1, Cd= | 0.0064862
|  |  |  | @ Cl=0.4, Cd= | 0.0063613
|  |  |  | @ Cl=0.6, Cd= | 0.0054525
alpha (deg) | Cl | Cd | Cm | Cl/Cd
-17.5 | -0.437 | 0.13436 | -0.016 | -3.253
-17 | -0.451 | 0.12678 | -0.016 | -3.557
-16.5 | -0.465 | 0.12186 | -0.017 | -3.813
-16 | -0.478 | 0.11607 | -0.017 | -4.116
-15.5 | -0.49 | 0.10907 | -0.017 | -4.491
-15 | -0.501 | 0.10377 | -0.018 | -4.829
-14.5 | -0.511 | 0.09843 | -0.018 | -5.192
-14 | -0.519 | 0.09318 | -0.018 | -5.573
-13.5 | -0.525 | 0.08817 | -0.019 | -5.96
-13 | -0.53 | 0.08309 | -0.019 | -6.375
-12.5 | -0.531 | 0.07913 | -0.02 | -6.714
-12 | -0.53 | 0.07505 | -0.02 | -7.057
-11.5 | -0.525 | 0.07069 | -0.02 | -7.428
-11 | -0.517 | 0.06626 | -0.021 | -7.809
-10.5 | -0.506 | 0.0622 | -0.021 | -8.134
-10 | -0.491 | 0.05832 | -0.022 | -8.415
-9.5 | -0.472 | 0.05438 | -0.023 | -8.681
-9 | -0.449 | 0.05109 | -0.024 | -8.79
-8.5 | -0.422 | 0.0482 | -0.024 | -8.757
-8 | -0.393 | 0.04384 | -0.026 | -8.971
-7.5 | -0.44 | 0.00816 | -0.044 | -53.914
-7 | -0.394 | 0.00794 | -0.045 | -49.608
-6.5 | -0.345 | 0.0077 | -0.046 | -44.766
-6 | -0.293 | 0.00753 | -0.047 | -38.87
-5.5 | -0.238 | 0.00737 | -0.047 | -32.288
-5 | -0.181 | 0.00699 | -0.048 | -25.908
-4.5 | -0.123 | 0.00686 | -0.049 | -17.874
-4 | -0.063 | 0.00675 | -0.05 | -9.322
-3.5 | -0.002 | 0.00663 | -0.05 | -0.355
-3 | 0.059 | 0.00654 | -0.051 | 8.966
-2.5 | 0.12 | 0.00646 | -0.052 | 18.571
-2 | 0.181 | 0.00643 | -0.053 | 28.211
-1.5 | 0.243 | 0.0064 | -0.053 | 37.944
-1 | 0.305 | 0.00636 | -0.054 | 48.005
-0.5 | 0.367 | 0.00634 | -0.055 | 57.843
0 | 0.429 | 0.00638 | -0.056 | 67.127
0.5 | 0.49 | 0.00642 | -0.057 | 76.283
1 | 0.551 | 0.00522 | -0.057 | 105.639
1.5 | 0.61 | 0.0055 | -0.058 | 110.914
2 | 0.671 | 0.00589 | -0.059 | 113.875
2.5 | 0.731 | 0.00624 | -0.06 | 117.252
3 | 0.789 | 0.00569 | -0.061 | 138.72
3.5 | 0.847 | 0.00664 | -0.061 | 127.518
4 | 0.905 | 0.00696 | -0.062 | 129.942
4.5 | 0.962 | 0.00732 | -0.063 | 131.509
5 | 1.019 | 0.00773 | -0.063 | 131.886
5.5 | 1.076 | 0.00818 | -0.064 | 131.452
6 | 1.132 | 0.00866 | -0.065 | 130.659
6.5 | 1.186 | 0.00918 | -0.065 | 129.172
7 | 1.238 | 0.00979 | -0.066 | 126.465
7.5 | 1.289 | 0.01049 | -0.067 | 122.907
8 | 1.337 | 0.01122 | -0.067 | 119.19
8.5 | 1.383 | 0.01205 | -0.068 | 114.763
9 | 1.423 | 0.01475 | -0.068 | 96.483
9.5 | 1.464 | 0.01579 | -0.069 | 92.687
10 | 1.503 | 0.01664 | -0.07 | 90.337
10.5 | 1.538 | 0.01758 | -0.07 | 87.48
11 | 1.568 | 0.01856 | -0.071 | 84.443
11.5 | 1.593 | 0.01963 | -0.072 | 81.148
12 | 1.614 | 0.02075 | -0.072 | 77.774
12.5 | 1.628 | 0.02204 | -0.073 | 73.88
13 | 1.634 | 0.02331 | -0.074 | 70.123
13.5 | 1.635 | 0.02468 | -0.074 | 66.264
14 | 1.63 | 0.02622 | -0.075 | 62.169
14.5 | 1.619 | 0.02789 | -0.076 | 58.051
15 | 1.602 | 0.02984 | -0.076 | 53.695
15.5 | 1.574 | 0.03195 | -0.077 | 49.26
16 | 1.538 | 0.03417 | -0.077 | 45.017
16.5 | 1.498 | 0.03684 | -0.078 | 40.664
17 | 1.454 | 0.03969 | -0.078 | 36.621
17.5 | 1.405 | 0.04288 | -0.079 | 32.767
18 | 1.355 | 0.04617 | -0.079 | 29.345
18.5 | 1.302 | 0.05009 | -0.079 | 25.988

## 90. Re 7M Mach 0.00 (2)
BIGFOIL.COM POLAR EXPORT
NACA65-716 a=0.0
NACA65-716 a=0.0 |  |  |  | Cl Max: | 1.66 | at alpha= | 20 | deg
XFOIL ncrit=9 |  |  |  | L/D Max: | 187.896 | at alpha= | 4.5 | deg
Re: | 7000000 |  |  | Cd Min: | 0.07445 | at alpha= | 20 | deg
Mach: | 0 |  |  | Cl=0 at alpha= | -3.637 | deg
|  |  |  | @ Cl=0.1, Cd= | 0.0059772
|  |  |  | @ Cl=0.4, Cd= | 0.0055811
|  |  |  | @ Cl=0.6, Cd= | 0.0041289
alpha (deg) | Cl | Cd | Cm | Cl/Cd
-19.5 | -1.1911 | 0.05022 | -0.085 | -23.7176
-19 | -1.2511 | 0.03964 | -0.0874 | -31.5616
-18.5 | -1.2708 | 0.03417 | -0.0863 | -37.1905
-18 | -1.2812 | 0.03002 | -0.0837 | -42.6782
-17.5 | -1.2821 | 0.02692 | -0.0802 | -47.6263
-17 | -1.2742 | 0.02462 | -0.0763 | -51.7547
-16.5 | -1.2635 | 0.02262 | -0.0718 | -55.8576
-16 | -1.2465 | 0.0213 | -0.0669 | -58.5211
-15.5 | -1.2186 | 0.02016 | -0.0635 | -60.4464
-15 | -1.1838 | 0.01886 | -0.0612 | -62.7678
-14.5 | -1.1432 | 0.01791 | -0.0595 | -63.8303
-14 | -1.1034 | 0.01657 | -0.0578 | -66.5902
-13.5 | -1.0576 | 0.01581 | -0.0568 | -66.8944
-13 | -1.01 | 0.0151 | -0.0559 | -66.8874
-12.5 | -0.9615 | 0.01441 | -0.0553 | -66.7245
-12 | -0.9125 | 0.01363 | -0.0546 | -66.9479
-11.5 | -0.8615 | 0.01306 | -0.0542 | -65.9648
-11 | -0.8126 | 0.01204 | -0.0536 | -67.4917
-10.5 | -0.7621 | 0.01121 | -0.0531 | -67.9839
-10 | -0.7102 | 0.01053 | -0.0527 | -67.4454
-9.5 | -0.6572 | 0.00996 | -0.0526 | -65.9839
-9 | -0.6037 | 0.00945 | -0.0525 | -63.8836
-8.5 | -0.5494 | 0.00898 | -0.0525 | -61.1804
-8 | -0.4946 | 0.00857 | -0.0526 | -57.713
-7.5 | -0.4394 | 0.00819 | -0.0527 | -53.6508
-7 | -0.3837 | 0.00784 | -0.053 | -48.9413
-6.5 | -0.3275 | 0.00755 | -0.0533 | -43.3775
-6 | -0.2713 | 0.00722 | -0.0536 | -37.5762
-5.5 | -0.2163 | 0.00674 | -0.0538 | -32.092
-5 | -0.1584 | 0.00659 | -0.0544 | -24.0364
-4.5 | -0.1007 | 0.00642 | -0.0551 | -15.6854
-4 | -0.0424 | 0.00627 | -0.0558 | -6.7624
-3.5 | 0.016 | 0.00616 | -0.0566 | 2.5974
-3 | 0.0742 | 0.00603 | -0.0573 | 12.3051
-2.5 | 0.1328 | 0.00591 | -0.0581 | 22.4704
-2 | 0.1914 | 0.00585 | -0.059 | 32.7179
-1.5 | 0.25 | 0.00574 | -0.0598 | 43.554
-1 | 0.3088 | 0.00566 | -0.0608 | 54.5583
-0.5 | 0.3673 | 0.00562 | -0.0616 | 65.3559
0 | 0.4262 | 0.00555 | -0.0626 | 76.7928
1 | 0.5357 | 0.00416 | -0.0638 | 128.774
1.5 | 0.5938 | 0.00413 | -0.0647 | 143.7772
2 | 0.6524 | 0.00412 | -0.0657 | 158.3495
2.5 | 0.7107 | 0.0042 | -0.0667 | 169.2143
3 | 0.7686 | 0.00432 | -0.0676 | 177.9167
3.5 | 0.8259 | 0.00448 | -0.0685 | 184.3527
4 | 0.8822 | 0.00472 | -0.0692 | 186.9068
4.5 | 0.9376 | 0.00499 | -0.0698 | 187.8958
5 | 0.9913 | 0.00535 | -0.0701 | 185.2897
5.5 | 1.0435 | 0.00577 | -0.0702 | 180.8492
6 | 1.0945 | 0.00621 | -0.0701 | 176.248
6.5 | 1.1385 | 0.00696 | -0.0688 | 163.5776
7 | 1.1797 | 0.00772 | -0.0671 | 152.8109
7.5 | 1.219 | 0.00841 | -0.0649 | 144.9465
8 | 1.2541 | 0.00909 | -0.062 | 137.9648
8.5 | 1.2649 | 0.00991 | -0.0545 | 127.6387
9 | 1.2735 | 0.01089 | -0.0471 | 116.9421
9.5 | 1.3039 | 0.01237 | -0.0453 | 105.4082
10 | 1.3216 | 0.01401 | -0.0411 | 94.3326
10.5 | 1.3388 | 0.01589 | -0.0374 | 84.2542
11 | 1.362 | 0.01763 | -0.0348 | 77.2547
11.5 | 1.3876 | 0.01934 | -0.0327 | 71.7477
12 | 1.4152 | 0.02102 | -0.031 | 67.3264
12.5 | 1.4388 | 0.02304 | -0.0292 | 62.4479
13 | 1.4636 | 0.02507 | -0.0277 | 58.3805
13.5 | 1.4896 | 0.02715 | -0.0265 | 54.8656
14 | 1.5126 | 0.02949 | -0.0253 | 51.292
14.5 | 1.5322 | 0.03215 | -0.024 | 47.6579
15 | 1.5532 | 0.03475 | -0.0229 | 44.6964
15.5 | 1.5691 | 0.03778 | -0.0215 | 41.5326
16 | 1.5842 | 0.04089 | -0.0203 | 38.743
16.5 | 1.5996 | 0.04404 | -0.0192 | 36.3215
17 | 1.612 | 0.04757 | -0.0182 | 33.8869
17.5 | 1.6235 | 0.0513 | -0.0175 | 31.6472
18 | 1.6318 | 0.05547 | -0.0169 | 29.4177
18.5 | 1.6415 | 0.0597 | -0.0168 | 27.4958
19 | 1.6492 | 0.06425 | -0.0169 | 25.6685
19.5 | 1.6559 | 0.06911 | -0.0173 | 23.9604
20 | 1.66 | 0.07445 | -0.018 | 22.2968

## 91. Re 7M Mach 0.10 (1)
BIGFOIL.COM POLAR EXPORT
NACA65-716 a=0.0
NACA65-716 a=0.0 |  |  |  | Cl Max: | 1.63 | at alpha= | 13 | deg
JavaFoil+Calcfoil stall+Eppler ext transition |  |  |  | L/D Max: | 138.711 | at alpha= | 3 | deg
Re: | 7000000 |  |  | Cd Min: | 0.00525 | at alpha= | 1 | deg
Mach: | 0.1 |  |  | Cl=0 at alpha= | -3.4836 | deg
|  |  |  | @ Cl=0.1, Cd= | 0.0064962
|  |  |  | @ Cl=0.4, Cd= | 0.0064
|  |  |  | @ Cl=0.6, Cd= | 0.0054995
alpha (deg) | Cl | Cd | Cm | Cl/Cd
-17 | -0.406 | 0.12986 | -0.016 | -3.126
-16.5 | -0.422 | 0.1241 | -0.016 | -3.402
-16 | -0.438 | 0.11671 | -0.017 | -3.751
-15.5 | -0.453 | 0.11169 | -0.017 | -4.055
-15 | -0.467 | 0.10539 | -0.018 | -4.433
-14.5 | -0.48 | 0.09975 | -0.018 | -4.813
-14 | -0.492 | 0.0942 | -0.018 | -5.218
-13.5 | -0.501 | 0.08887 | -0.019 | -5.638
-13 | -0.508 | 0.08467 | -0.019 | -6.003
-12.5 | -0.513 | 0.08065 | -0.019 | -6.356
-12 | -0.514 | 0.07614 | -0.02 | -6.753
-11.5 | -0.513 | 0.07102 | -0.02 | -7.217
-11 | -0.507 | 0.0665 | -0.021 | -7.626
-10.5 | -0.498 | 0.06272 | -0.021 | -7.938
-10 | -0.485 | 0.05891 | -0.022 | -8.227
-9.5 | -0.468 | 0.05489 | -0.023 | -8.518
-9 | -0.446 | 0.05174 | -0.023 | -8.618
-8.5 | -0.42 | 0.04883 | -0.024 | -8.603
-8 | -0.392 | 0.04492 | -0.026 | -8.716
-7.5 | -0.44 | 0.00819 | -0.045 | -53.703
-7 | -0.395 | 0.00797 | -0.045 | -49.503
-6.5 | -0.346 | 0.00771 | -0.046 | -44.832
-6 | -0.293 | 0.00753 | -0.047 | -38.964
-5.5 | -0.239 | 0.00732 | -0.048 | -32.601
-5 | -0.182 | 0.007 | -0.048 | -25.979
-4.5 | -0.123 | 0.00689 | -0.049 | -17.878
-4 | -0.063 | 0.00675 | -0.05 | -9.362
-3.5 | -0.002 | 0.00663 | -0.051 | -0.357
-3 | 0.059 | 0.00655 | -0.051 | 8.995
-2.5 | 0.12 | 0.00647 | -0.052 | 18.627
-2 | 0.182 | 0.00641 | -0.053 | 28.457
-1.5 | 0.244 | 0.00638 | -0.054 | 38.278
-1 | 0.307 | 0.00638 | -0.054 | 48.157
-0.5 | 0.369 | 0.00636 | -0.055 | 58.025
0 | 0.431 | 0.00644 | -0.056 | 66.913
0.5 | 0.492 | 0.00646 | -0.057 | 76.239
1 | 0.554 | 0.00525 | -0.058 | 105.577
1.5 | 0.613 | 0.00557 | -0.059 | 110.103
2 | 0.674 | 0.0059 | -0.059 | 114.22
2.5 | 0.735 | 0.00624 | -0.06 | 117.819
3 | 0.793 | 0.00572 | -0.061 | 138.711
3.5 | 0.851 | 0.00667 | -0.061 | 127.514
4 | 0.909 | 0.00701 | -0.062 | 129.721
4.5 | 0.967 | 0.00738 | -0.063 | 131.058
5 | 1.024 | 0.0078 | -0.064 | 131.215
5.5 | 1.08 | 0.00825 | -0.064 | 131.037
6 | 1.136 | 0.00873 | -0.065 | 130.187
6.5 | 1.191 | 0.00926 | -0.066 | 128.614
7 | 1.244 | 0.00991 | -0.066 | 125.528
7.5 | 1.294 | 0.01059 | -0.067 | 122.161
8 | 1.342 | 0.01134 | -0.068 | 118.378
8.5 | 1.388 | 0.01221 | -0.068 | 113.664
9 | 1.428 | 0.01494 | -0.069 | 95.574
9.5 | 1.469 | 0.01603 | -0.069 | 91.636
10 | 1.507 | 0.01693 | -0.07 | 89.026
10.5 | 1.542 | 0.01783 | -0.071 | 86.489
11 | 1.571 | 0.01889 | -0.071 | 83.161
11.5 | 1.595 | 0.01993 | -0.072 | 80.026
12 | 1.614 | 0.02108 | -0.073 | 76.566
12.5 | 1.626 | 0.0224 | -0.073 | 72.601
13 | 1.63 | 0.02374 | -0.074 | 68.667
13.5 | 1.628 | 0.02516 | -0.075 | 64.722
14 | 1.62 | 0.02674 | -0.075 | 60.573
14.5 | 1.605 | 0.02867 | -0.076 | 55.977
15 | 1.584 | 0.03045 | -0.076 | 52.014
15.5 | 1.55 | 0.03268 | -0.077 | 47.444
16 | 1.509 | 0.03533 | -0.077 | 42.716
16.5 | 1.463 | 0.03792 | -0.078 | 38.583
17 | 1.412 | 0.04102 | -0.078 | 34.429
17.5 | 1.358 | 0.04436 | -0.079 | 30.605
18 | 1.301 | 0.04797 | -0.079 | 27.128

## 92. Re 7M Mach 0.10 (2)
BIGFOIL.COM POLAR EXPORT
NACA65-716 a=0.0
NACA65-716 a=0.0 |  |  |  | Cl Max: | 1.6508 | at alpha= | 20 | deg
XFOIL ncrit=9 |  |  |  | L/D Max: | 187.988 | at alpha= | 4.5 | deg
Re: | 7000000 |  |  | Cd Min: | 0.07785 | at alpha= | 20 | deg
Mach: | 0.1 |  |  | Cl=0 at alpha= | -3.6388 | deg
|  |  |  | @ Cl=0.1, Cd= | 0.0059889
|  |  |  | @ Cl=0.4, Cd= | 0.0055893
|  |  |  | @ Cl=0.6, Cd= | 0.0041496
alpha (deg) | Cl | Cd | Cm | Cl/Cd
-17.5 | -1.1519 | 0.0386 | -0.089 | -29.842
-17 | -1.2017 | 0.03109 | -0.0854 | -38.6523
-16.5 | -1.2111 | 0.02739 | -0.081 | -44.2169
-16 | -1.2124 | 0.02455 | -0.0755 | -49.3849
-15.5 | -1.2045 | 0.02262 | -0.0695 | -53.2493
-15 | -1.1798 | 0.02072 | -0.0658 | -56.9402
-14.5 | -1.1438 | 0.01935 | -0.0634 | -59.1111
-14 | -1.107 | 0.01769 | -0.0612 | -62.5777
-13.5 | -1.0631 | 0.01666 | -0.0597 | -63.8115
-13 | -1.0163 | 0.01578 | -0.0585 | -64.4043
-12.5 | -0.968 | 0.01497 | -0.0575 | -64.6627
-12 | -0.919 | 0.01408 | -0.0566 | -65.2699
-11.5 | -0.8679 | 0.01344 | -0.056 | -64.5759
-11 | -0.8173 | 0.01256 | -0.0554 | -65.0717
-10.5 | -0.7668 | 0.01162 | -0.0547 | -65.9897
-10 | -0.715 | 0.01079 | -0.0541 | -66.2651
-9.5 | -0.6617 | 0.01017 | -0.0538 | -65.0639
-9 | -0.6078 | 0.0096 | -0.0536 | -63.3125
-8.5 | -0.5531 | 0.0091 | -0.0535 | -60.7802
-8 | -0.498 | 0.00867 | -0.0534 | -57.4394
-7.5 | -0.4423 | 0.00826 | -0.0535 | -53.5472
-7 | -0.3862 | 0.00789 | -0.0537 | -48.948
-6.5 | -0.3296 | 0.00759 | -0.0539 | -43.4256
-6 | -0.2728 | 0.00728 | -0.0542 | -37.4725
-5.5 | -0.2176 | 0.00677 | -0.0543 | -32.1418
-5 | -0.1594 | 0.0066 | -0.0549 | -24.1515
-4.5 | -0.1012 | 0.00643 | -0.0555 | -15.7387
-4 | -0.0424 | 0.00628 | -0.0562 | -6.7516
-3.5 | 0.0163 | 0.00617 | -0.057 | 2.6418
-3 | 0.0749 | 0.00604 | -0.0577 | 12.4007
-2.5 | 0.1339 | 0.00592 | -0.0585 | 22.6182
-2 | 0.1929 | 0.00586 | -0.0594 | 32.9181
-1.5 | 0.2519 | 0.00575 | -0.0602 | 43.8087
-1 | 0.311 | 0.00567 | -0.0611 | 54.8501
-0.5 | 0.3699 | 0.00563 | -0.062 | 65.7016
0 | 0.4291 | 0.00555 | -0.063 | 77.3153
0.5 | 0.4873 | 0.00543 | -0.0638 | 89.7422
1 | 0.5393 | 0.00417 | -0.0642 | 129.3285
1.5 | 0.5978 | 0.00415 | -0.0651 | 144.0482
2 | 0.6567 | 0.00414 | -0.0661 | 158.6232
2.5 | 0.7154 | 0.00422 | -0.0671 | 169.5261
3 | 0.7737 | 0.00433 | -0.068 | 178.6836
3.5 | 0.8314 | 0.0045 | -0.0688 | 184.7556
4 | 0.888 | 0.00474 | -0.0695 | 187.3418
4.5 | 0.9437 | 0.00502 | -0.0701 | 187.988
5 | 0.9977 | 0.00538 | -0.0704 | 185.4461
5.5 | 1.0502 | 0.0058 | -0.0704 | 181.069
6 | 1.1013 | 0.00624 | -0.0703 | 176.4904
6.5 | 1.1453 | 0.007 | -0.0689 | 163.6143
7 | 1.1861 | 0.00777 | -0.067 | 152.6512
7.5 | 1.2245 | 0.00848 | -0.0646 | 144.3986
8 | 1.2577 | 0.00916 | -0.0612 | 137.3035
8.5 | 1.2662 | 0.01002 | -0.0532 | 126.3673
9 | 1.2783 | 0.01112 | -0.0468 | 114.955
10 | 1.3226 | 0.01442 | -0.0401 | 91.7198
10.5 | 1.3391 | 0.01642 | -0.0363 | 81.553
11 | 1.3634 | 0.01817 | -0.0338 | 75.0358
11.5 | 1.3888 | 0.01997 | -0.0317 | 69.5443
12 | 1.4156 | 0.02178 | -0.03 | 64.9954
12.5 | 1.439 | 0.02391 | -0.0282 | 60.184
13 | 1.464 | 0.02604 | -0.0267 | 56.2212
13.5 | 1.4901 | 0.0282 | -0.0256 | 52.8404
14 | 1.5122 | 0.03068 | -0.0243 | 49.2894
14.5 | 1.532 | 0.03342 | -0.023 | 45.8408
15 | 1.5519 | 0.03613 | -0.0217 | 42.9532
15.5 | 1.5667 | 0.03932 | -0.0203 | 39.8449
16 | 1.5821 | 0.04245 | -0.019 | 37.2697
16.5 | 1.5974 | 0.04569 | -0.0179 | 34.9617
17 | 1.6091 | 0.04938 | -0.0169 | 32.5861
17.5 | 1.6198 | 0.05329 | -0.0162 | 30.3959
18 | 1.6291 | 0.05751 | -0.0158 | 28.3272
18.5 | 1.6386 | 0.06188 | -0.0157 | 26.4803
19 | 1.6444 | 0.0668 | -0.0159 | 24.6168
19.5 | 1.6497 | 0.072 | -0.0164 | 22.9125
20 | 1.6508 | 0.07785 | -0.0174 | 21.2049

## 93. Re 7M Mach 0.25 (1)
BIGFOIL.COM POLAR EXPORT
NACA65-716 a=0.0
NACA65-716 a=0.0 |  |  |  | Cl Max: | 1.605 | at alpha= | 12 | deg
JavaFoil+Calcfoil stall+Eppler ext transition |  |  |  | L/D Max: | 132.416 | at alpha= | 2.5 | deg
Re: | 7000000 |  |  | Cd Min: | 0.00533 | at alpha= | 1 | deg
Mach: | 0.25 |  |  | Cl=0 at alpha= | -3.4839 | deg
|  |  |  | @ Cl=0.1, Cd= | 0.0065512
|  |  |  | @ Cl=0.4, Cd= | 0.0064264
|  |  |  | @ Cl=0.6, Cd= | 0.0054926
alpha (deg) | Cl | Cd | Cm | Cl/Cd
-15 | -0.069 | 0.11545 | -0.017 | -0.596
-14.5 | -0.169 | 0.10905 | -0.017 | -1.551
-14 | -0.226 | 0.1035 | -0.018 | -2.179
-13.5 | -0.272 | 0.09661 | -0.018 | -2.811
-13 | -0.312 | 0.09058 | -0.019 | -3.44
-12.5 | -0.346 | 0.08604 | -0.019 | -4.025
-12 | -0.376 | 0.07953 | -0.02 | -4.726
-11.5 | -0.399 | 0.07508 | -0.02 | -5.32
-11 | -0.417 | 0.07024 | -0.02 | -5.938
-10.5 | -0.428 | 0.06534 | -0.021 | -6.556
-10 | -0.433 | 0.06137 | -0.022 | -7.048
-9.5 | -0.429 | 0.05808 | -0.022 | -7.394
-9 | -0.42 | 0.05469 | -0.022 | -7.676
-8.5 | -0.404 | 0.05093 | -0.023 | -7.926
-8 | -0.382 | 0.04736 | -0.024 | -8.056
-7.5 | -0.354 | 0.04467 | -0.025 | -7.919
-7 | -0.395 | 0.00809 | -0.047 | -48.843
-6.5 | -0.349 | 0.00789 | -0.047 | -44.233
-6 | -0.298 | 0.00767 | -0.048 | -38.817
-5.5 | -0.243 | 0.00752 | -0.049 | -32.354
-5 | -0.186 | 0.00729 | -0.05 | -25.468
-4.5 | -0.126 | 0.00698 | -0.05 | -18.077
-4 | -0.065 | 0.00686 | -0.051 | -9.445
-3.5 | -0.002 | 0.00675 | -0.052 | -0.36
-3 | 0.06 | 0.00662 | -0.053 | 9.141
-2.5 | 0.124 | 0.00651 | -0.054 | 19.008
-2 | 0.187 | 0.00651 | -0.054 | 28.778
-1.5 | 0.251 | 0.00648 | -0.055 | 38.74
-1 | 0.315 | 0.00645 | -0.056 | 48.92
-0.5 | 0.379 | 0.00641 | -0.057 | 59.089
0 | 0.443 | 0.00646 | -0.058 | 68.538
0.5 | 0.506 | 0.00656 | -0.058 | 77.132
1 | 0.569 | 0.00533 | -0.059 | 106.762
1.5 | 0.63 | 0.00565 | -0.06 | 111.511
2 | 0.692 | 0.00612 | -0.061 | 113.171
2.5 | 0.752 | 0.00568 | -0.062 | 132.416
3 | 0.812 | 0.00655 | -0.062 | 124.071
3.5 | 0.872 | 0.00689 | -0.063 | 126.589
4 | 0.931 | 0.00725 | -0.064 | 128.392
4.5 | 0.99 | 0.00767 | -0.064 | 129.184
5 | 1.049 | 0.00814 | -0.065 | 128.89
5.5 | 1.106 | 0.00863 | -0.066 | 128.226
6 | 1.164 | 0.00916 | -0.067 | 127.03
6.5 | 1.22 | 0.00976 | -0.067 | 124.92
7 | 1.272 | 0.0105 | -0.068 | 121.138
7.5 | 1.323 | 0.01125 | -0.069 | 117.658
8 | 1.371 | 0.0121 | -0.069 | 113.379
8.5 | 1.416 | 0.01311 | -0.07 | 108.036
9 | 1.454 | 0.01631 | -0.07 | 89.149
9.5 | 1.493 | 0.01724 | -0.071 | 86.594
10 | 1.529 | 0.01821 | -0.072 | 83.939
10.5 | 1.559 | 0.01932 | -0.072 | 80.718
11 | 1.581 | 0.02056 | -0.073 | 76.909
11.5 | 1.596 | 0.02186 | -0.074 | 73.025
12 | 1.605 | 0.02317 | -0.074 | 69.261
12.5 | 1.603 | 0.0247 | -0.075 | 64.91
13 | 1.588 | 0.02644 | -0.076 | 60.055
13.5 | 1.563 | 0.02828 | -0.076 | 55.263
14 | 1.527 | 0.03047 | -0.077 | 50.127
14.5 | 1.481 | 0.03289 | -0.077 | 45.03
15 | 1.425 | 0.03577 | -0.078 | 39.835
15.5 | 1.347 | 0.03899 | -0.078 | 34.554
16 | 1.258 | 0.04289 | -0.079 | 29.319
16.5 | 1.159 | 0.04729 | -0.079 | 24.498
17 | 1.051 | 0.0532 | -0.079 | 19.748

## 94. Re 7M Mach 0.25 (2)
BIGFOIL.COM POLAR EXPORT
NACA65-716 a=0.0
NACA65-716 a=0.0 |  |  |  | Cl Max: | 1.6054 | at alpha= | 18.5 | deg
XFOIL ncrit=9 |  |  |  | L/D Max: | 189.399 | at alpha= | 4.5 | deg
Re: | 7000000 |  |  | Cd Min: | 0.14001 | at alpha= | -15.5 | deg
Mach: | 0.25 |  |  | Cl=0 at alpha= | -3.6478 | deg
|  |  |  | @ Cl=0.1, Cd= | 0.0060554
|  |  |  | @ Cl=0.4, Cd= | 0.0056447
|  |  |  | @ Cl=0.6, Cd= | 0.0042131
alpha (deg) | Cl | Cd | Cm | Cl/Cd
-15.5 | -0.4083 | 0.14001 | -0.0338 | -2.9162
-15 | -0.4219 | 0.12665 | -0.0409 | -3.3312
-14.5 | -0.4233 | 0.11666 | -0.0465 | -3.6285
-14 | -0.4463 | 0.10277 | -0.0546 | -4.3427
-13.5 | -0.4724 | 0.08944 | -0.0628 | -5.2818
-13 | -0.5152 | 0.07369 | -0.0736 | -6.9915
-12.5 | -0.6389 | 0.05176 | -0.0888 | -12.3435
-12 | -0.7249 | 0.04336 | -0.0818 | -16.7182
-11.5 | -0.8083 | 0.02909 | -0.0732 | -27.7862
-11 | -0.8319 | 0.01746 | -0.0667 | -47.646
-10.5 | -0.7871 | 0.01509 | -0.0646 | -52.1604
-10 | -0.7357 | 0.01353 | -0.063 | -54.3755
-9.5 | -0.6822 | 0.01226 | -0.0617 | -55.6444
-9 | -0.6295 | 0.0108 | -0.0603 | -58.287
-8.5 | -0.5732 | 0.00997 | -0.0594 | -57.4925
-8 | -0.516 | 0.00932 | -0.0587 | -55.3648
-7.5 | -0.4582 | 0.00874 | -0.0582 | -52.4256
-7 | -0.4 | 0.00826 | -0.0578 | -48.4262
-6.5 | -0.3412 | 0.00787 | -0.0577 | -43.3545
-6 | -0.2818 | 0.0075 | -0.0576 | -37.5733
-5.5 | -0.2227 | 0.00715 | -0.0576 | -31.1469
-5 | -0.1647 | 0.0067 | -0.0576 | -24.5821
-4.5 | -0.1038 | 0.00652 | -0.0581 | -15.9202
-4 | -0.0429 | 0.00636 | -0.0587 | -6.7453
-3.5 | 0.018 | 0.00624 | -0.0593 | 2.8846
-3 | 0.0791 | 0.0061 | -0.06 | 12.9672
-2.5 | 0.14 | 0.00597 | -0.0607 | 23.4506
-2 | 0.201 | 0.00591 | -0.0615 | 34.0102
-1.5 | 0.2622 | 0.00579 | -0.0624 | 45.285
-1 | 0.3233 | 0.00572 | -0.0633 | 56.521
-0.5 | 0.3844 | 0.00566 | -0.0642 | 67.9152
0 | 0.4456 | 0.0056 | -0.0652 | 79.5714
0.5 | 0.5059 | 0.0055 | -0.066 | 91.9818
1 | 0.5593 | 0.00424 | -0.0663 | 131.9104
1.5 | 0.6199 | 0.0042 | -0.0673 | 147.5952
2 | 0.6805 | 0.00422 | -0.0682 | 161.2559
2.5 | 0.7415 | 0.00429 | -0.0692 | 172.8438
3 | 0.8018 | 0.00442 | -0.0701 | 181.4027
3.5 | 0.8613 | 0.00461 | -0.0709 | 186.833
4.5 | 0.9773 | 0.00516 | -0.0719 | 189.3992
5 | 1.033 | 0.00553 | -0.072 | 186.7993
5.5 | 1.0869 | 0.00596 | -0.0718 | 182.3658
6 | 1.1386 | 0.00645 | -0.0712 | 176.5271
6.5 | 1.1817 | 0.00723 | -0.0691 | 163.444
7 | 1.219 | 0.00807 | -0.066 | 151.0533
7.5 | 1.248 | 0.00882 | -0.0612 | 141.4966
8 | 1.2605 | 0.0097 | -0.0536 | 129.9485
8.5 | 1.2734 | 0.01093 | -0.0469 | 116.505
9 | 1.2982 | 0.01262 | -0.0437 | 102.8685
9.5 | 1.3126 | 0.01469 | -0.039 | 89.3533
10 | 1.3286 | 0.01696 | -0.035 | 78.3373
10.5 | 1.3436 | 0.0195 | -0.0315 | 68.9026
11 | 1.3685 | 0.02162 | -0.0291 | 63.2979
11.5 | 1.3938 | 0.02385 | -0.0271 | 58.4403
12 | 1.4204 | 0.02617 | -0.0255 | 54.2759
12.5 | 1.4441 | 0.02879 | -0.0239 | 50.1598
13 | 1.4689 | 0.03131 | -0.0223 | 46.9147
13.5 | 1.4914 | 0.03408 | -0.0207 | 43.7617
14 | 1.5083 | 0.03724 | -0.0188 | 40.5021
14.5 | 1.5275 | 0.04028 | -0.0171 | 37.922
15 | 1.5412 | 0.04379 | -0.0153 | 35.1953
15.5 | 1.5544 | 0.04748 | -0.0138 | 32.738
16 | 1.5679 | 0.0513 | -0.0125 | 30.5634
16.5 | 1.5786 | 0.05556 | -0.0115 | 28.4125
17 | 1.5853 | 0.06043 | -0.0109 | 26.2337
17.5 | 1.5941 | 0.06529 | -0.0107 | 24.4157
18 | 1.6009 | 0.07058 | -0.0109 | 22.6821
18.5 | 1.6054 | 0.07635 | -0.0115 | 21.0269
19 | 1.6034 | 0.08308 | -0.0127 | 19.2995
19.5 | 1.605 | 0.08967 | -0.0142 | 17.899
20 | 1.6024 | 0.09697 | -0.0164 | 16.5247

## 95. Re 7M Mach 0.50 (1)
BIGFOIL.COM POLAR EXPORT
NACA65-716 a=0.0
NACA65-716 a=0.0 |  |  |  | Cl Max: | 1.527 | at alpha= | 9 | deg
JavaFoil+Calcfoil stall+Eppler ext transition |  |  |  | L/D Max: | 119.333 | at alpha= | 3.5 | deg
Re: | 7000000 |  |  | Cd Min: | 0.00582 | at alpha= | 1 | deg
Mach: | 0.5 |  |  | Cl=0 at alpha= | -3.4786 | deg
|  |  |  | @ Cl=0.1, Cd= | 0.0068828
|  |  |  | @ Cl=0.4, Cd= | 0.0067866
|  |  |  | @ Cl=0.6, Cd= | 0.006416
alpha (deg) | Cl | Cd | Cm | Cl/Cd
-20 | -0.938 | 0.15263 | -0.02 | -6.147
-19.5 | -0.908 | 0.14942 | -0.019 | -6.08
-19 | -0.88 | 0.14295 | -0.02 | -6.158
-18.5 | -0.852 | 0.13842 | -0.02 | -6.159
-18 | -0.825 | 0.13398 | -0.02 | -6.154
-17.5 | -0.797 | 0.13327 | -0.021 | -5.979
-17 | -0.768 | 0.12621 | -0.021 | -6.088
-16.5 | -0.739 | 0.12147 | -0.02 | -6.084
-16 | -0.711 | 0.11239 | -0.021 | -6.326
-15.5 | -0.683 | 0.10666 | -0.021 | -6.401
-15 | -0.655 | 0.09801 | -0.022 | -6.684
-14.5 | -0.627 | 0.09294 | -0.022 | -6.747
-14 | -0.599 | 0.08751 | -0.023 | -6.843
-13.5 | -0.569 | 0.09871 | -0.022 | -5.763
-13 | -0.54 | 0.09122 | -0.022 | -5.924
-12.5 | -0.512 | 0.08423 | -0.022 | -6.082
-12 | -0.484 | 0.07594 | -0.023 | -6.376
-11.5 | -0.456 | 0.07111 | -0.024 | -6.414
-11 | -0.428 | 0.06638 | -0.024 | -6.45
-10.5 | -0.4 | 0.06175 | -0.025 | -6.48
-10 | -0.372 | 0.0574 | -0.026 | -6.483
-9.5 | -0.341 | 0.07149 | -0.023 | -4.773
-9 | -0.313 | 0.06074 | -0.023 | -5.148
-8.5 | -0.285 | 0.05513 | -0.024 | -5.16
-8 | -0.256 | 0.05066 | -0.024 | -5.057
-7.5 | -0.228 | 0.05077 | -0.024 | -4.485
-7 | -0.199 | 0.05139 | -0.024 | -3.876
-6.5 | -0.171 | 0.0448 | -0.025 | -3.819
-6 | -0.211 | 0.04127 | -0.027 | -5.114
-5.5 | -0.199 | 0.03843 | -0.028 | -5.179
-5 | -0.16 | 0.03531 | -0.03 | -4.531
-4.5 | -0.137 | 0.00761 | -0.056 | -18.048
-4 | -0.071 | 0.00722 | -0.057 | -9.897
-3.5 | -0.003 | 0.0071 | -0.058 | -0.379
-3 | 0.067 | 0.00692 | -0.059 | 9.706
-2.5 | 0.138 | 0.00684 | -0.06 | 20.153
-2 | 0.209 | 0.00676 | -0.061 | 30.886
-1.5 | 0.28 | 0.00674 | -0.062 | 41.567
-1 | 0.353 | 0.00678 | -0.063 | 52.04
-0.5 | 0.424 | 0.00679 | -0.064 | 62.396
0 | 0.495 | 0.00689 | -0.064 | 71.844
0.5 | 0.566 | 0.00703 | -0.065 | 80.485
1 | 0.633 | 0.00582 | -0.066 | 108.698
1.5 | 0.696 | 0.00625 | -0.067 | 111.33
2 | 0.763 | 0.00675 | -0.067 | 113.064
2.5 | 0.83 | 0.00715 | -0.068 | 116.081
3 | 0.896 | 0.00758 | -0.069 | 118.196
3.5 | 0.962 | 0.00806 | -0.07 | 119.333
4 | 1.027 | 0.00863 | -0.07 | 119.047
4.5 | 1.091 | 0.00927 | -0.071 | 117.743
5 | 1.155 | 0.00996 | -0.072 | 115.948
5.5 | 1.218 | 0.01069 | -0.073 | 113.933
6 | 1.28 | 0.01156 | -0.073 | 110.685
6.5 | 1.339 | 0.01256 | -0.074 | 106.659
7 | 1.393 | 0.0137 | -0.075 | 101.672
7.5 | 1.441 | 0.01495 | -0.076 | 96.404
8 | 1.482 | 0.01651 | -0.076 | 89.758
8.5 | 1.509 | 0.021 | -0.077 | 71.843
9 | 1.527 | 0.02259 | -0.078 | 67.616
9.5 | 1.525 | 0.02458 | -0.078 | 62.06
10 | 1.487 | 0.02697 | -0.079 | 55.13
10.5 | 1.351 | 0.03005 | -0.079 | 44.978
11 | 0.934 | 0.03408 | -0.08 | 27.398
11.5 | 0.963 | 0.03582 | -0.081 | 26.88
12 | 0.991 | 0.03865 | -0.081 | 25.644
12.5 | 1.014 | 0.04479 | -0.081 | 22.646
13 | 1.045 | 0.04491 | -0.082 | 23.276
13.5 | 1.069 | 0.05057 | -0.082 | 21.147
14 | 1.094 | 0.05311 | -0.083 | 20.598

## 96. Re 7M Mach 0.50 (2)
BIGFOIL.COM POLAR EXPORT
NACA65-716 a=0.0
NACA65-716 a=0.0 |  |  |  | Cl Max: | 1.4661 | at alpha= | 14.5 | deg
XFOIL ncrit=9 |  |  |  | L/D Max: | 194.551 | at alpha= | 3.5 | deg
Re: | 7000000 |  |  | Cd Min: | 0.18558 | at alpha= | 19.5 | deg
Mach: | 0.5 |  |  | Cl=0 at alpha= | -3.6954 | deg
|  |  |  | @ Cl=0.1, Cd= | 0.0064273
|  |  |  | @ Cl=0.4, Cd= | 0.005906
|  |  |  | @ Cl=0.6, Cd= | 0.0056001
alpha (deg) | Cl | Cd | Cm | Cl/Cd
-12 | -0.2107 | 0.11422 | -0.0607 | -1.8447
-11.5 | -0.215 | 0.10296 | -0.0667 | -2.0882
-11 | -0.2158 | 0.09313 | -0.0723 | -2.3172
-10.5 | -0.2136 | 0.08445 | -0.0775 | -2.5293
-10 | -0.217 | 0.07538 | -0.083 | -2.8787
-9.5 | -0.2259 | 0.06582 | -0.0895 | -3.4321
-9 | -0.2436 | 0.05524 | -0.099 | -4.4098
-8.5 | -0.2715 | 0.04787 | -0.1021 | -5.6716
-8 | -0.3123 | 0.04222 | -0.0972 | -7.397
-7.5 | -0.3341 | 0.03501 | -0.0928 | -9.543
-7 | -0.345 | 0.02677 | -0.0874 | -12.8876
-6.5 | -0.345 | 0.01737 | -0.0815 | -19.8618
-6 | -0.3155 | 0.00961 | -0.0772 | -32.8304
-5.5 | -0.2495 | 0.00838 | -0.0745 | -29.7733
-5 | -0.1816 | 0.00768 | -0.0726 | -23.6458
-4.5 | -0.1133 | 0.00716 | -0.0712 | -15.824
-4 | -0.0435 | 0.00678 | -0.0706 | -6.4159
-3.5 | 0.0279 | 0.00658 | -0.0705 | 4.2401
-3 | 0.0988 | 0.00643 | -0.0706 | 15.3655
-2.5 | 0.1693 | 0.00627 | -0.071 | 27.0016
-2 | 0.2397 | 0.00611 | -0.0715 | 39.2308
-1.5 | 0.3099 | 0.00604 | -0.0722 | 51.3079
-1 | 0.3804 | 0.00592 | -0.073 | 64.2568
-0.5 | 0.4505 | 0.00587 | -0.0739 | 76.7462
0 | 0.5207 | 0.00583 | -0.0749 | 89.3139
0.5 | 0.5908 | 0.00579 | -0.0759 | 102.038
1 | 0.6504 | 0.00456 | -0.0758 | 142.6316
1.5 | 0.7197 | 0.00452 | -0.0767 | 159.2257
2 | 0.7899 | 0.00454 | -0.0777 | 173.9868
2.5 | 0.8598 | 0.00467 | -0.0785 | 184.1113
3 | 0.9289 | 0.00485 | -0.0791 | 191.5258
3.5 | 0.9961 | 0.00512 | -0.0793 | 194.5508
4 | 1.0614 | 0.00547 | -0.079 | 194.0402
4.5 | 1.1218 | 0.00595 | -0.0778 | 188.5378
5 | 1.1805 | 0.00642 | -0.0761 | 183.8785
6 | 1.2623 | 0.00766 | -0.0661 | 164.7911
6.5 | 1.2831 | 0.00876 | -0.0583 | 146.4726
7 | 1.2956 | 0.01051 | -0.0503 | 123.2731
7.5 | 1.3014 | 0.01286 | -0.0423 | 101.1975
8 | 1.3119 | 0.01524 | -0.0354 | 86.0827
8.5 | 1.3626 | 0.01905 | -0.039 | 71.5276
9 | 1.3514 | 0.02242 | -0.0302 | 60.2765
9.5 | 1.3559 | 0.02657 | -0.0258 | 51.0312
10 | 1.3541 | 0.03126 | -0.0214 | 43.3173
10.5 | 1.353 | 0.03602 | -0.0172 | 37.5625
11 | 1.369 | 0.03981 | -0.0139 | 34.3883
11.5 | 1.3857 | 0.04367 | -0.0108 | 31.7312
12 | 1.4038 | 0.0476 | -0.008 | 29.4916
12.5 | 1.4201 | 0.05188 | -0.0054 | 27.3728
13 | 1.4355 | 0.05642 | -0.0032 | 25.4431
13.5 | 1.4497 | 0.06142 | -0.0015 | 23.6031
14 | 1.4593 | 0.06708 | -0.0003 | 21.7546
14.5 | 1.4661 | 0.07335 | 0.0003 | 19.9877
15 | 1.4652 | 0.08073 | 0 | 18.1494
15.5 | 1.4581 | 0.0892 | -0.0014 | 16.3464
16 | 1.4452 | 0.09867 | -0.0038 | 14.6468
16.5 | 1.4263 | 0.10938 | -0.0077 | 13.0399
17 | 1.4001 | 0.12134 | -0.013 | 11.5387
17.5 | 1.3736 | 0.13386 | -0.0194 | 10.2615
18 | 1.348 | 0.14665 | -0.0266 | 9.192
18.5 | 1.3273 | 0.15923 | -0.0343 | 8.3357
19 | 1.3055 | 0.17234 | -0.0428 | 7.5751
19.5 | 1.2853 | 0.18558 | -0.0519 | 6.9259

## 97. Re 8M Mach 0.00 (1)
BIGFOIL.COM POLAR EXPORT
NACA65-716 a=0.0
NACA65-716 a=0.0 |  |  |  | Cl Max: | 1.637 | at alpha= | 13.5 | deg
JavaFoil+Calcfoil stall+Eppler ext transition |  |  |  | L/D Max: | 137.869 | at alpha= | 3 | deg
Re: | 8000000 |  |  | Cd Min: | 0.00533 | at alpha= | 1 | deg
Mach: | 0 |  |  | Cl=0 at alpha= | -3.4836 | deg
|  |  |  | @ Cl=0.1, Cd= | 0.006403
|  |  |  | @ Cl=0.4, Cd= | 0.006316
|  |  |  | @ Cl=0.6, Cd= | 0.0055958
alpha (deg) | Cl | Cd | Cm | Cl/Cd
-17.5 | -0.437 | 0.13406 | -0.016 | -3.261
-17 | -0.451 | 0.12609 | -0.016 | -3.578
-16.5 | -0.465 | 0.12062 | -0.017 | -3.853
-16 | -0.478 | 0.11491 | -0.017 | -4.158
-15.5 | -0.49 | 0.10969 | -0.017 | -4.467
-15 | -0.501 | 0.10282 | -0.018 | -4.875
-14.5 | -0.511 | 0.09754 | -0.018 | -5.24
-14 | -0.519 | 0.09236 | -0.018 | -5.623
-13.5 | -0.526 | 0.08841 | -0.019 | -5.944
-13 | -0.53 | 0.08329 | -0.019 | -6.362
-12.5 | -0.531 | 0.07846 | -0.02 | -6.773
-12 | -0.53 | 0.07515 | -0.02 | -7.05
-11.5 | -0.525 | 0.06962 | -0.02 | -7.547
-11 | -0.518 | 0.06574 | -0.021 | -7.875
-10.5 | -0.506 | 0.0617 | -0.022 | -8.205
-10 | -0.491 | 0.05784 | -0.022 | -8.491
-9.5 | -0.473 | 0.05388 | -0.023 | -8.77
-9 | -0.45 | 0.05047 | -0.024 | -8.909
-8.5 | -0.423 | 0.0476 | -0.025 | -8.879
-8 | -0.395 | 0.04261 | -0.027 | -9.263
-7.5 | -0.44 | 0.00806 | -0.044 | -54.62
-7 | -0.394 | 0.00777 | -0.045 | -50.739
-6.5 | -0.345 | 0.00758 | -0.046 | -45.476
-6 | -0.293 | 0.00739 | -0.047 | -39.604
-5.5 | -0.238 | 0.00723 | -0.047 | -32.901
-5 | -0.181 | 0.00686 | -0.048 | -26.389
-4.5 | -0.123 | 0.00676 | -0.049 | -18.136
-4 | -0.063 | 0.00662 | -0.05 | -9.499
-3.5 | -0.002 | 0.0065 | -0.05 | -0.362
-3 | 0.059 | 0.00645 | -0.051 | 9.091
-2.5 | 0.12 | 0.00638 | -0.052 | 18.781
-2 | 0.181 | 0.00636 | -0.053 | 28.535
-1.5 | 0.243 | 0.00629 | -0.053 | 38.639
-1 | 0.305 | 0.00626 | -0.054 | 48.829
-0.5 | 0.367 | 0.0063 | -0.055 | 58.292
0 | 0.429 | 0.00633 | -0.056 | 67.667
0.5 | 0.49 | 0.00641 | -0.057 | 76.489
1 | 0.551 | 0.00533 | -0.057 | 103.479
1.5 | 0.61 | 0.00565 | -0.058 | 108.024
2 | 0.671 | 0.00596 | -0.059 | 112.496
2.5 | 0.731 | 0.00625 | -0.06 | 116.969
3 | 0.789 | 0.00572 | -0.061 | 137.869
3.5 | 0.847 | 0.00667 | -0.061 | 127.132
4 | 0.905 | 0.00698 | -0.062 | 129.651
4.5 | 0.963 | 0.00735 | -0.063 | 131.009
5 | 1.019 | 0.00777 | -0.063 | 131.236
5.5 | 1.076 | 0.00817 | -0.064 | 131.695
6 | 1.132 | 0.00865 | -0.065 | 130.82
6.5 | 1.187 | 0.00919 | -0.065 | 129.136
7 | 1.239 | 0.00981 | -0.066 | 126.303
7.5 | 1.289 | 0.01044 | -0.067 | 123.526
8 | 1.338 | 0.01115 | -0.067 | 120.02
8.5 | 1.384 | 0.01203 | -0.068 | 115.043
9 | 1.424 | 0.01445 | -0.069 | 98.559
9.5 | 1.465 | 0.01545 | -0.069 | 94.833
10 | 1.504 | 0.01623 | -0.07 | 92.677
10.5 | 1.539 | 0.01716 | -0.071 | 89.73
11 | 1.569 | 0.01815 | -0.071 | 86.446
11.5 | 1.594 | 0.01919 | -0.072 | 83.059
12 | 1.615 | 0.02022 | -0.073 | 79.874
12.5 | 1.63 | 0.02148 | -0.073 | 75.888
13 | 1.636 | 0.02274 | -0.074 | 71.965
13.5 | 1.637 | 0.02405 | -0.074 | 68.054
14 | 1.632 | 0.02553 | -0.075 | 63.922
14.5 | 1.621 | 0.02729 | -0.076 | 59.381
15 | 1.604 | 0.029 | -0.076 | 55.315
15.5 | 1.575 | 0.03116 | -0.077 | 50.565
16 | 1.54 | 0.03349 | -0.077 | 45.978
16.5 | 1.5 | 0.03587 | -0.078 | 41.813
17 | 1.455 | 0.03858 | -0.078 | 37.714
17.5 | 1.407 | 0.0418 | -0.079 | 33.662
18 | 1.356 | 0.04496 | -0.079 | 30.17
18.5 | 1.303 | 0.0487 | -0.08 | 26.764

## 98. Re 8M Mach 0.00 (2)
BIGFOIL.COM POLAR EXPORT
NACA65-716 a=0.0
NACA65-716 a=0.0 |  |  |  | Cl Max: | 1.6747 | at alpha= | 20 | deg
XFOIL ncrit=9 |  |  |  | L/D Max: | 186.864 | at alpha= | 4 | deg
Re: | 8000000 |  |  | Cd Min: | 0.07252 | at alpha= | 20 | deg
Mach: | 0 |  |  | Cl=0 at alpha= | -3.631 | deg
|  |  |  | @ Cl=0.1, Cd= | 0.0058407
|  |  |  | @ Cl=0.4, Cd= | 0.0054622
|  |  |  | @ Cl=0.6, Cd= | 0.0040619
alpha (deg) | Cl | Cd | Cm | Cl/Cd
-20 | -1.2432 | 0.04946 | -0.0854 | -25.1355
-19.5 | -1.2912 | 0.04004 | -0.0877 | -32.2478
-18.5 | -1.3157 | 0.03064 | -0.0848 | -42.9406
-18 | -1.3185 | 0.02731 | -0.0817 | -48.279
-17.5 | -1.314 | 0.02471 | -0.0779 | -53.1769
-17 | -1.3017 | 0.0228 | -0.0738 | -57.0921
-16.5 | -1.2857 | 0.02126 | -0.0693 | -60.4751
-16 | -1.2675 | 0.02004 | -0.0643 | -63.2485
-15.5 | -1.233 | 0.01895 | -0.0619 | -65.066
-15 | -1.1957 | 0.01779 | -0.0598 | -67.2119
-14.5 | -1.1534 | 0.01692 | -0.0583 | -68.1678
-14 | -1.1117 | 0.01575 | -0.0568 | -70.5841
-13.5 | -1.0651 | 0.01501 | -0.0558 | -70.9594
-13 | -1.0168 | 0.01436 | -0.0551 | -70.8078
-12.5 | -0.9676 | 0.01371 | -0.0545 | -70.5762
-12 | -0.9179 | 0.01301 | -0.0539 | -70.5534
-11.5 | -0.8665 | 0.01245 | -0.0536 | -69.5984
-11 | -0.8156 | 0.01173 | -0.0531 | -69.5311
-10.5 | -0.7639 | 0.01107 | -0.0528 | -69.0063
-10 | -0.7123 | 0.01032 | -0.0524 | -69.0213
-9.5 | -0.6593 | 0.00977 | -0.0523 | -67.4821
-9 | -0.6056 | 0.00924 | -0.0522 | -65.5411
-8.5 | -0.5512 | 0.00879 | -0.0522 | -62.7076
-8 | -0.4963 | 0.00839 | -0.0523 | -59.1538
-7.5 | -0.4409 | 0.008 | -0.0525 | -55.1125
-7 | -0.3852 | 0.00766 | -0.0527 | -50.2872
-6.5 | -0.3288 | 0.00737 | -0.0531 | -44.6133
-6 | -0.2721 | 0.00708 | -0.0535 | -38.4322
-5.5 | -0.2171 | 0.0066 | -0.0537 | -32.8939
-5 | -0.1595 | 0.00643 | -0.0543 | -24.8056
-4.5 | -0.1013 | 0.00625 | -0.0549 | -16.208
-4 | -0.0431 | 0.00611 | -0.0557 | -7.054
-3.5 | 0.0153 | 0.00602 | -0.0564 | 2.5415
-3 | 0.0738 | 0.00589 | -0.0572 | 12.5297
-2.5 | 0.1323 | 0.00578 | -0.0581 | 22.8893
-2 | 0.191 | 0.00571 | -0.0589 | 33.4501
-1.5 | 0.2499 | 0.00561 | -0.0598 | 44.5455
-1 | 0.3085 | 0.00555 | -0.0607 | 55.5856
-0.5 | 0.3674 | 0.00549 | -0.0617 | 66.9217
0 | 0.4261 | 0.00544 | -0.0626 | 78.3272
0.5 | 0.4844 | 0.00533 | -0.0635 | 90.8818
1 | 0.5362 | 0.00413 | -0.0638 | 129.8305
1.5 | 0.5945 | 0.00406 | -0.0648 | 146.4286
2 | 0.6526 | 0.00408 | -0.0658 | 159.951
2.5 | 0.7107 | 0.00416 | -0.0667 | 170.8413
3 | 0.7686 | 0.00429 | -0.0676 | 179.1608
3.5 | 0.826 | 0.00447 | -0.0685 | 184.7875
4 | 0.882 | 0.00472 | -0.0692 | 186.8644
4.5 | 0.937 | 0.00502 | -0.0697 | 186.6534
5 | 0.9908 | 0.00538 | -0.07 | 184.1636
5.5 | 1.0433 | 0.00579 | -0.0702 | 180.19
6 | 1.0939 | 0.00625 | -0.07 | 175.024
6.5 | 1.1379 | 0.00699 | -0.0688 | 162.7897
7 | 1.1797 | 0.00772 | -0.0671 | 152.8109
7.5 | 1.2195 | 0.0084 | -0.0651 | 145.1786
8 | 1.2543 | 0.00909 | -0.0621 | 137.9868
8.5 | 1.2654 | 0.00991 | -0.0546 | 127.6892
9 | 1.2774 | 0.01094 | -0.048 | 116.7642
10 | 1.324 | 0.01383 | -0.0414 | 95.7339
10.5 | 1.3444 | 0.01553 | -0.038 | 86.5679
11 | 1.3713 | 0.01705 | -0.0357 | 80.4282
11.5 | 1.3972 | 0.01872 | -0.0336 | 74.6368
12 | 1.4248 | 0.02043 | -0.0319 | 69.7406
12.5 | 1.4494 | 0.02242 | -0.0303 | 64.6476
13 | 1.4775 | 0.02428 | -0.0291 | 60.8526
13.5 | 1.5045 | 0.0264 | -0.0282 | 56.9886
14 | 1.5286 | 0.0288 | -0.0273 | 53.0764
14.5 | 1.5526 | 0.03121 | -0.0264 | 49.7469
15 | 1.5732 | 0.03392 | -0.0254 | 46.3797
15.5 | 1.5896 | 0.03686 | -0.0241 | 43.1253
16 | 1.6057 | 0.03974 | -0.0226 | 40.4051
16.5 | 1.6186 | 0.04285 | -0.0209 | 37.7736
17 | 1.6272 | 0.04639 | -0.0192 | 35.0765
17.5 | 1.6383 | 0.04996 | -0.0182 | 32.7922
18 | 1.6493 | 0.05367 | -0.0174 | 30.7304
18.5 | 1.6593 | 0.05773 | -0.017 | 28.7424
19 | 1.6644 | 0.06246 | -0.0169 | 26.6475
19.5 | 1.6707 | 0.06726 | -0.0172 | 24.8394
20 | 1.6747 | 0.07252 | -0.0178 | 23.0929

## 99. Re 8M Mach 0.10 (1)
BIGFOIL.COM POLAR EXPORT
NACA65-716 a=0.0
NACA65-716 a=0.0 |  |  |  | Cl Max: | 1.632 | at alpha= | 13 | deg
JavaFoil+Calcfoil stall+Eppler ext transition |  |  |  | L/D Max: | 137.96 | at alpha= | 3 | deg
Re: | 8000000 |  |  | Cd Min: | 0.00536 | at alpha= | 1 | deg
Mach: | 0.1 |  |  | Cl=0 at alpha= | -3.4836 | deg
|  |  |  | @ Cl=0.1, Cd= | 0.006383
|  |  |  | @ Cl=0.4, Cd= | 0.006335
|  |  |  | @ Cl=0.6, Cd= | 0.0055939
alpha (deg) | Cl | Cd | Cm | Cl/Cd
-17 | -0.406 | 0.12961 | -0.016 | -3.133
-16.5 | -0.422 | 0.12163 | -0.016 | -3.471
-16 | -0.438 | 0.1156 | -0.017 | -3.788
-15.5 | -0.453 | 0.1106 | -0.017 | -4.095
-15 | -0.467 | 0.10437 | -0.018 | -4.477
-14.5 | -0.48 | 0.0988 | -0.018 | -4.86
-14 | -0.492 | 0.09334 | -0.018 | -5.267
-13.5 | -0.501 | 0.08809 | -0.019 | -5.689
-13 | -0.508 | 0.08391 | -0.019 | -6.058
-12.5 | -0.513 | 0.07991 | -0.019 | -6.416
-12 | -0.514 | 0.07547 | -0.02 | -6.814
-11.5 | -0.513 | 0.07045 | -0.02 | -7.277
-11 | -0.507 | 0.06603 | -0.021 | -7.682
-10.5 | -0.498 | 0.06221 | -0.022 | -8.007
-10 | -0.485 | 0.05841 | -0.022 | -8.301
-9.5 | -0.468 | 0.05453 | -0.023 | -8.581
-9 | -0.446 | 0.05126 | -0.024 | -8.703
-8.5 | -0.421 | 0.04825 | -0.024 | -8.716
-8 | -0.392 | 0.04415 | -0.026 | -8.885
-7.5 | -0.44 | 0.00808 | -0.045 | -54.449
-7 | -0.395 | 0.00781 | -0.045 | -50.508
-6.5 | -0.346 | 0.00759 | -0.046 | -45.54
-6 | -0.294 | 0.00739 | -0.047 | -39.7
-5.5 | -0.239 | 0.00719 | -0.048 | -33.198
-5 | -0.182 | 0.00687 | -0.048 | -26.463
-4.5 | -0.123 | 0.00677 | -0.049 | -18.199
-4 | -0.063 | 0.00663 | -0.05 | -9.533
-3.5 | -0.002 | 0.00656 | -0.051 | -0.361
-3 | 0.059 | 0.00643 | -0.051 | 9.165
-2.5 | 0.12 | 0.00636 | -0.052 | 18.941
-2 | 0.182 | 0.00633 | -0.053 | 28.785
-1.5 | 0.244 | 0.0063 | -0.054 | 38.754
-1 | 0.307 | 0.00627 | -0.054 | 48.991
-0.5 | 0.369 | 0.00632 | -0.055 | 58.386
0 | 0.431 | 0.00635 | -0.056 | 67.78
0.5 | 0.492 | 0.0064 | -0.057 | 76.922
1 | 0.554 | 0.00536 | -0.058 | 103.344
1.5 | 0.613 | 0.00566 | -0.059 | 108.38
2 | 0.674 | 0.00596 | -0.059 | 113.093
2.5 | 0.735 | 0.00625 | -0.06 | 117.608
3 | 0.793 | 0.00575 | -0.061 | 137.96
3.5 | 0.851 | 0.0067 | -0.061 | 127.122
4 | 0.909 | 0.00701 | -0.062 | 129.748
4.5 | 0.967 | 0.00741 | -0.063 | 130.404
5 | 1.024 | 0.00781 | -0.064 | 131.062
5.5 | 1.081 | 0.00825 | -0.064 | 130.962
6 | 1.137 | 0.00874 | -0.065 | 130.037
6.5 | 1.192 | 0.00927 | -0.066 | 128.589
7 | 1.244 | 0.00989 | -0.066 | 125.81
7.5 | 1.295 | 0.01056 | -0.067 | 122.604
8 | 1.343 | 0.01127 | -0.068 | 119.201
8.5 | 1.389 | 0.01222 | -0.068 | 113.671
9 | 1.429 | 0.01465 | -0.069 | 97.575
9.5 | 1.47 | 0.01566 | -0.069 | 93.839
10 | 1.509 | 0.01655 | -0.07 | 91.137
10.5 | 1.543 | 0.01744 | -0.071 | 88.49
11 | 1.572 | 0.01842 | -0.072 | 85.341
11.5 | 1.596 | 0.0195 | -0.072 | 81.856
12 | 1.616 | 0.02063 | -0.073 | 78.328
12.5 | 1.628 | 0.02183 | -0.073 | 74.577
13 | 1.632 | 0.02315 | -0.074 | 70.502
13.5 | 1.63 | 0.02461 | -0.075 | 66.206
14 | 1.621 | 0.02607 | -0.075 | 62.191
14.5 | 1.606 | 0.02788 | -0.076 | 57.615
15 | 1.586 | 0.02968 | -0.077 | 53.438
15.5 | 1.552 | 0.03202 | -0.077 | 48.459
16 | 1.511 | 0.03436 | -0.078 | 43.97
16.5 | 1.465 | 0.03691 | -0.078 | 39.686
17 | 1.413 | 0.04018 | -0.079 | 35.18
17.5 | 1.359 | 0.0434 | -0.079 | 31.318
18 | 1.302 | 0.04732 | -0.079 | 27.515

## 100. Re 8M Mach 0.10 (2)
BIGFOIL.COM POLAR EXPORT
NACA65-716 a=0.0
NACA65-716 a=0.0 |  |  |  | Cl Max: | 1.6658 | at alpha= | 20 | deg
XFOIL ncrit=9 |  |  |  | L/D Max: | 187.3 | at alpha= | 4 | deg
Re: | 8000000 |  |  | Cd Min: | 0.0759 | at alpha= | 20 | deg
Mach: | 0.1 |  |  | Cl=0 at alpha= | -3.6326 | deg
|  |  |  | @ Cl=0.1, Cd= | 0.0058525
|  |  |  | @ Cl=0.4, Cd= | 0.0054697
|  |  |  | @ Cl=0.6, Cd= | 0.0040705
alpha (deg) | Cl | Cd | Cm | Cl/Cd
-18 | -1.2019 | 0.03784 | -0.0897 | -31.7627
-17.5 | -1.2428 | 0.03109 | -0.0867 | -39.9743
-17 | -1.2531 | 0.02729 | -0.0826 | -45.9179
-16.5 | -1.2461 | 0.02497 | -0.0783 | -49.9039
-16 | -1.2439 | 0.02251 | -0.0723 | -55.2599
-15.5 | -1.2272 | 0.02091 | -0.0671 | -58.6896
-15 | -1.1957 | 0.01931 | -0.0642 | -61.9213
-14.5 | -1.1567 | 0.0181 | -0.0621 | -63.9061
-14 | -1.117 | 0.0167 | -0.0601 | -66.8862
-13.5 | -1.0717 | 0.01575 | -0.0587 | -68.0444
-13 | -1.0239 | 0.01495 | -0.0576 | -68.4883
-12.5 | -0.9747 | 0.01419 | -0.0567 | -68.6892
-12 | -0.9249 | 0.0134 | -0.0559 | -69.0224
-11.5 | -0.8732 | 0.01279 | -0.0553 | -68.2721
-11 | -0.822 | 0.012 | -0.0547 | -68.5
-10.5 | -0.7686 | 0.01148 | -0.0544 | -66.9512
-10 | -0.7169 | 0.01062 | -0.0539 | -67.5047
-9.5 | -0.6638 | 0.00997 | -0.0535 | -66.5797
-9 | -0.6098 | 0.00939 | -0.0533 | -64.9414
-8.5 | -0.555 | 0.00891 | -0.0532 | -62.2896
-8 | -0.4997 | 0.00848 | -0.0532 | -58.9269
-7.5 | -0.4439 | 0.00807 | -0.0533 | -55.0062
-7 | -0.3877 | 0.00771 | -0.0534 | -50.2853
-6.5 | -0.331 | 0.00741 | -0.0537 | -44.6694
-6 | -0.2737 | 0.00713 | -0.0541 | -38.3871
-5.5 | -0.2184 | 0.00663 | -0.0542 | -32.9412
-5 | -0.1604 | 0.00644 | -0.0547 | -24.9068
-4.5 | -0.1018 | 0.00627 | -0.0554 | -16.236
-4 | -0.0432 | 0.00612 | -0.0561 | -7.0588
-3.5 | 0.0156 | 0.00603 | -0.0569 | 2.5871
-3 | 0.0746 | 0.0059 | -0.0576 | 12.6441
-2.5 | 0.1334 | 0.00579 | -0.0584 | 23.0397
-2 | 0.1925 | 0.00571 | -0.0593 | 33.7128
-1.5 | 0.2517 | 0.00561 | -0.0602 | 44.8663
-1 | 0.3107 | 0.00556 | -0.0611 | 55.8813
-0.5 | 0.37 | 0.00549 | -0.062 | 67.3953
0 | 0.4291 | 0.00545 | -0.063 | 78.7339
0.5 | 0.4878 | 0.00535 | -0.0639 | 91.1776
1 | 0.5398 | 0.00415 | -0.0642 | 130.0723
1.5 | 0.5985 | 0.00407 | -0.0652 | 147.0516
2 | 0.657 | 0.00409 | -0.0662 | 160.6357
2.5 | 0.7155 | 0.00417 | -0.0671 | 171.5827
3 | 0.7737 | 0.0043 | -0.068 | 179.9302
3.5 | 0.8314 | 0.00448 | -0.0689 | 185.5804
4 | 0.8878 | 0.00474 | -0.0695 | 187.2996
4.5 | 0.943 | 0.00505 | -0.07 | 186.7327
5 | 0.9972 | 0.0054 | -0.0704 | 184.6667
5.5 | 1.0499 | 0.00581 | -0.0704 | 180.7057
6 | 1.1007 | 0.00628 | -0.0702 | 175.2707
6.5 | 1.1447 | 0.00703 | -0.0689 | 162.8307
7 | 1.186 | 0.00777 | -0.067 | 152.6384
7.5 | 1.2251 | 0.00847 | -0.0647 | 144.6399
8 | 1.2581 | 0.00916 | -0.0613 | 137.3472
8.5 | 1.2663 | 0.01003 | -0.0533 | 126.2512
9 | 1.278 | 0.01112 | -0.0467 | 114.9281
10 | 1.3249 | 0.01424 | -0.0403 | 93.0407
10.5 | 1.3456 | 0.01601 | -0.037 | 84.0475
11 | 1.3719 | 0.01764 | -0.0346 | 77.7721
11.5 | 1.3984 | 0.01936 | -0.0326 | 72.2314
12 | 1.4265 | 0.02112 | -0.031 | 67.5426
12.5 | 1.4517 | 0.02318 | -0.0295 | 62.6273
13 | 1.4803 | 0.02511 | -0.0284 | 58.9526
13.5 | 1.5071 | 0.02735 | -0.0276 | 55.1042
14 | 1.5305 | 0.02985 | -0.0265 | 51.273
14.5 | 1.5542 | 0.03234 | -0.0255 | 48.0581
15 | 1.5728 | 0.0352 | -0.0242 | 44.6818
15.5 | 1.5891 | 0.03821 | -0.0228 | 41.5886
16 | 1.6039 | 0.04124 | -0.0212 | 38.8919
16.5 | 1.6148 | 0.04455 | -0.0194 | 36.2469
17 | 1.6229 | 0.04828 | -0.0178 | 33.6143
17.5 | 1.6335 | 0.05203 | -0.0168 | 31.3953
18 | 1.6436 | 0.05602 | -0.0161 | 29.3395
18.5 | 1.6529 | 0.06032 | -0.0159 | 27.4022
19 | 1.656 | 0.06542 | -0.0159 | 25.3134
19.5 | 1.6616 | 0.0705 | -0.0163 | 23.5688
20 | 1.6658 | 0.0759 | -0.0171 | 21.9473

## 101. Re 8M Mach 0.25 (1)
BIGFOIL.COM POLAR EXPORT
NACA65-716 a=0.0
NACA65-716 a=0.0 |  |  |  | Cl Max: | 1.606 | at alpha= | 12 | deg
JavaFoil+Calcfoil stall+Eppler ext transition |  |  |  | L/D Max: | 132.397 | at alpha= | 2.5 | deg
Re: | 8000000 |  |  | Cd Min: | 0.00546 | at alpha= | 1 | deg
Mach: | 0.25 |  |  | Cl=0 at alpha= | -3.4839 | deg
|  |  |  | @ Cl=0.1, Cd= | 0.0064588
|  |  |  | @ Cl=0.4, Cd= | 0.0063963
|  |  |  | @ Cl=0.6, Cd= | 0.0056429
alpha (deg) | Cl | Cd | Cm | Cl/Cd
-15 | -0.069 | 0.11618 | -0.017 | -0.592
-14.5 | -0.169 | 0.10865 | -0.017 | -1.557
-14 | -0.226 | 0.1039 | -0.018 | -2.171
-13.5 | -0.272 | 0.09536 | -0.018 | -2.848
-13 | -0.312 | 0.09033 | -0.019 | -3.45
-12.5 | -0.346 | 0.0848 | -0.019 | -4.084
-12 | -0.376 | 0.07918 | -0.019 | -4.747
-11.5 | -0.4 | 0.07529 | -0.02 | -5.308
-11 | -0.417 | 0.07036 | -0.02 | -5.93
-10.5 | -0.428 | 0.06479 | -0.021 | -6.613
-10 | -0.433 | 0.06087 | -0.022 | -7.107
-9.5 | -0.43 | 0.05818 | -0.022 | -7.383
-9 | -0.42 | 0.0543 | -0.023 | -7.732
-8.5 | -0.404 | 0.05057 | -0.023 | -7.983
-8 | -0.382 | 0.04702 | -0.025 | -8.121
-7.5 | -0.354 | 0.04424 | -0.026 | -8.002
-7 | -0.395 | 0.00798 | -0.047 | -49.533
-6.5 | -0.349 | 0.00778 | -0.047 | -44.838
-6 | -0.298 | 0.00753 | -0.048 | -39.55
-5.5 | -0.243 | 0.00738 | -0.049 | -32.975
-5 | -0.186 | 0.00718 | -0.05 | -25.861
-4.5 | -0.126 | 0.00685 | -0.05 | -18.41
-4 | -0.065 | 0.00674 | -0.051 | -9.622
-3.5 | -0.002 | 0.00662 | -0.052 | -0.367
-3 | 0.06 | 0.00649 | -0.053 | 9.323
-2.5 | 0.124 | 0.00644 | -0.054 | 19.201
-2 | 0.187 | 0.0064 | -0.054 | 29.275
-1.5 | 0.251 | 0.00636 | -0.055 | 39.446
-1 | 0.315 | 0.00634 | -0.056 | 49.764
-0.5 | 0.379 | 0.00637 | -0.057 | 59.492
0 | 0.443 | 0.00645 | -0.058 | 68.632
0.5 | 0.506 | 0.0065 | -0.058 | 77.861
1 | 0.569 | 0.00546 | -0.059 | 104.374
1.5 | 0.63 | 0.00582 | -0.06 | 108.277
2 | 0.692 | 0.00617 | -0.061 | 112.177
2.5 | 0.752 | 0.00568 | -0.062 | 132.397
3 | 0.812 | 0.00659 | -0.062 | 123.152
3.5 | 0.872 | 0.00691 | -0.063 | 126.195
4 | 0.932 | 0.00726 | -0.064 | 128.371
4.5 | 0.99 | 0.0077 | -0.064 | 128.639
5 | 1.049 | 0.00816 | -0.065 | 128.511
5.5 | 1.107 | 0.00863 | -0.066 | 128.286
6 | 1.164 | 0.00916 | -0.067 | 127.123
6.5 | 1.22 | 0.00979 | -0.067 | 124.621
7 | 1.273 | 0.01047 | -0.068 | 121.566
7.5 | 1.324 | 0.01121 | -0.069 | 118.11
8 | 1.372 | 0.01202 | -0.069 | 114.147
8.5 | 1.416 | 0.01334 | -0.07 | 106.184
9 | 1.455 | 0.01592 | -0.07 | 91.424
9.5 | 1.495 | 0.01687 | -0.071 | 88.595
10 | 1.53 | 0.01786 | -0.072 | 85.7
10.5 | 1.561 | 0.01885 | -0.073 | 82.793
11 | 1.582 | 0.02005 | -0.073 | 78.91
11.5 | 1.598 | 0.02133 | -0.074 | 74.905
12 | 1.606 | 0.0227 | -0.075 | 70.777
12.5 | 1.604 | 0.02416 | -0.075 | 66.414
13 | 1.589 | 0.02576 | -0.076 | 61.696
13.5 | 1.565 | 0.02757 | -0.076 | 56.745
14 | 1.529 | 0.02977 | -0.077 | 51.359
14.5 | 1.482 | 0.03225 | -0.078 | 45.971
15 | 1.426 | 0.03485 | -0.078 | 40.928
15.5 | 1.349 | 0.03798 | -0.078 | 35.514
16 | 1.259 | 0.04171 | -0.079 | 30.187
16.5 | 1.159 | 0.04657 | -0.079 | 24.889
17 | 1.05 | 0.05292 | -0.079 | 19.84

## 102. Re 8M Mach 0.25 (2)
BIGFOIL.COM POLAR EXPORT
NACA65-716 a=0.0
NACA65-716 a=0.0 |  |  |  | Cl Max: | 1.6214 | at alpha= | 19.5 | deg
XFOIL ncrit=9 |  |  |  | L/D Max: | 190.062 | at alpha= | 4 | deg
Re: | 8000000 |  |  | Cd Min: | 0.20597 | at alpha= | -19 | deg
Mach: | 0.25 |  |  | Cl=0 at alpha= | -3.6416 | deg
|  |  |  | @ Cl=0.1, Cd= | 0.0059213
|  |  |  | @ Cl=0.4, Cd= | 0.0055224
|  |  |  | @ Cl=0.6, Cd= | 0.0041604
alpha (deg) | Cl | Cd | Cm | Cl/Cd
-19 | -0.4702 | 0.20597 | 0.001 | -2.2829
-18.5 | -0.4505 | 0.20001 | -0.0032 | -2.2524
-18 | -0.4299 | 0.19434 | -0.0073 | -2.2121
-17.5 | -0.4129 | 0.18701 | -0.0115 | -2.2079
-16 | -0.4254 | 0.1462 | -0.03 | -2.9097
-15.5 | -0.4328 | 0.13398 | -0.0365 | -3.2303
-15 | -0.4332 | 0.12395 | -0.0423 | -3.495
-14.5 | -0.4378 | 0.11348 | -0.0484 | -3.8579
-14 | -0.4583 | 0.10035 | -0.0562 | -4.567
-13.5 | -0.4979 | 0.08474 | -0.066 | -5.8756
-13 | -0.6218 | 0.05708 | -0.088 | -10.8935
-12.5 | -0.6978 | 0.04715 | -0.0883 | -14.7996
-12 | -0.7821 | 0.03792 | -0.079 | -20.625
-11.5 | -0.8666 | 0.02118 | -0.0694 | -40.916
-11 | -0.8438 | 0.01584 | -0.0656 | -53.2702
-10.5 | -0.7947 | 0.01403 | -0.0638 | -56.6429
-10 | -0.7415 | 0.01275 | -0.0623 | -58.1569
-9.5 | -0.6862 | 0.01175 | -0.0612 | -58.4
-9 | -0.6313 | 0.01064 | -0.0601 | -59.3327
-8.5 | -0.5754 | 0.00976 | -0.0591 | -58.9549
-8 | -0.5181 | 0.00908 | -0.0584 | -57.0595
-7.5 | -0.4602 | 0.00853 | -0.0579 | -53.9508
-7 | -0.4018 | 0.00807 | -0.0576 | -49.7893
-6.5 | -0.3427 | 0.00767 | -0.0574 | -44.6806
-6 | -0.2832 | 0.00732 | -0.0574 | -38.6885
-5.5 | -0.2236 | 0.00702 | -0.0575 | -31.8519
-5 | -0.1655 | 0.00654 | -0.0575 | -25.3058
-4.5 | -0.1045 | 0.00637 | -0.058 | -16.405
-4 | -0.0438 | 0.0062 | -0.0585 | -7.0645
-3.5 | 0.0173 | 0.00608 | -0.0592 | 2.8454
-3 | 0.0786 | 0.00596 | -0.0599 | 13.1879
-2.5 | 0.1394 | 0.00585 | -0.0606 | 23.8291
-2 | 0.2008 | 0.00574 | -0.0615 | 34.9826
-1.5 | 0.2621 | 0.00566 | -0.0624 | 46.3074
-1 | 0.323 | 0.0056 | -0.0632 | 57.6786
-0.5 | 0.3845 | 0.00553 | -0.0642 | 69.5298
0 | 0.4454 | 0.0055 | -0.0652 | 80.9818
0.5 | 0.5064 | 0.0054 | -0.0661 | 93.7778
1 | 0.5598 | 0.00422 | -0.0664 | 132.654
1.5 | 0.6205 | 0.00413 | -0.0674 | 150.2421
2 | 0.6812 | 0.00414 | -0.0683 | 164.5411
2.5 | 0.7418 | 0.00424 | -0.0693 | 174.9528
3 | 0.8021 | 0.00437 | -0.0702 | 183.5469
3.5 | 0.8616 | 0.00457 | -0.071 | 188.5339
4 | 0.9199 | 0.00484 | -0.0715 | 190.062
4.5 | 0.9769 | 0.00516 | -0.0719 | 189.3217
5 | 1.0327 | 0.00554 | -0.072 | 186.4079
5.5 | 1.0867 | 0.00597 | -0.0718 | 182.0268
6 | 1.1381 | 0.00647 | -0.0712 | 175.9042
6.5 | 1.1812 | 0.00724 | -0.0691 | 163.1492
7 | 1.2187 | 0.00807 | -0.066 | 151.0161
7.5 | 1.2483 | 0.00881 | -0.0613 | 141.6913
8 | 1.2609 | 0.00969 | -0.0537 | 130.1238
8.5 | 1.274 | 0.01094 | -0.0471 | 116.4534
9 | 1.2961 | 0.0125 | -0.0431 | 103.688
10.5 | 1.3526 | 0.019 | -0.0324 | 71.1895
11 | 1.379 | 0.02111 | -0.0303 | 65.3245
11.5 | 1.4065 | 0.0233 | -0.0286 | 60.3648
12 | 1.4378 | 0.02543 | -0.0276 | 56.5395
12.5 | 1.4633 | 0.02799 | -0.0261 | 52.2794
13 | 1.4886 | 0.03051 | -0.0246 | 48.7906
13.5 | 1.5105 | 0.03335 | -0.023 | 45.2924
14 | 1.5313 | 0.03626 | -0.0214 | 42.2311
14.5 | 1.5492 | 0.03937 | -0.0196 | 39.3498
15 | 1.5614 | 0.04289 | -0.0175 | 36.4048
15.5 | 1.5733 | 0.04635 | -0.0153 | 33.9439
16 | 1.5837 | 0.05012 | -0.0134 | 31.5982
16.5 | 1.5922 | 0.05435 | -0.012 | 29.2953
17 | 1.6009 | 0.05887 | -0.0111 | 27.1938
17.5 | 1.6107 | 0.06351 | -0.0107 | 25.3614
18 | 1.6172 | 0.06869 | -0.0107 | 23.5435
18.5 | 1.6208 | 0.07447 | -0.0112 | 21.7645
19 | 1.6194 | 0.08108 | -0.0122 | 19.9729
19.5 | 1.6214 | 0.08754 | -0.0136 | 18.5218
20 | 1.6199 | 0.09459 | -0.0156 | 17.1255

## 103. Re 8M Mach 0.50 (1)
BIGFOIL.COM POLAR EXPORT
NACA65-716 a=0.0
NACA65-716 a=0.0 |  |  |  | Cl Max: | 1.528 | at alpha= | 9 | deg
JavaFoil+Calcfoil stall+Eppler ext transition |  |  |  | L/D Max: | 118.893 | at alpha= | 4 | deg
Re: | 8000000 |  |  | Cd Min: | 0.00597 | at alpha= | 1 | deg
Mach: | 0.5 |  |  | Cl=0 at alpha= | -3.4786 | deg
|  |  |  | @ Cl=0.1, Cd= | 0.0068056
|  |  |  | @ Cl=0.4, Cd= | 0.0067265
|  |  |  | @ Cl=0.6, Cd= | 0.0064646
alpha (deg) | Cl | Cd | Cm | Cl/Cd
-20 | -0.939 | 0.15071 | -0.02 | -6.229
-19.5 | -0.909 | 0.14779 | -0.02 | -6.151
-19 | -0.88 | 0.14189 | -0.02 | -6.205
-18.5 | -0.853 | 0.13739 | -0.02 | -6.206
-18 | -0.825 | 0.13299 | -0.02 | -6.201
-17.5 | -0.797 | 0.13227 | -0.021 | -6.024
-17 | -0.769 | 0.12518 | -0.021 | -6.141
-16.5 | -0.739 | 0.11969 | -0.021 | -6.178
-16 | -0.712 | 0.11205 | -0.021 | -6.35
-15.5 | -0.683 | 0.10539 | -0.021 | -6.483
-15 | -0.656 | 0.097 | -0.022 | -6.764
-14.5 | -0.628 | 0.09116 | -0.023 | -6.892
-14 | -0.6 | 0.0858 | -0.023 | -6.996
-13.5 | -0.569 | 0.099 | -0.022 | -5.748
-13 | -0.54 | 0.09068 | -0.022 | -5.961
-12.5 | -0.512 | 0.08201 | -0.022 | -6.248
-12 | -0.484 | 0.07594 | -0.023 | -6.378
-11.5 | -0.456 | 0.07075 | -0.024 | -6.452
-11 | -0.428 | 0.06556 | -0.025 | -6.535
-10.5 | -0.401 | 0.06094 | -0.026 | -6.574
-10 | -0.373 | 0.05595 | -0.027 | -6.672
-9.5 | -0.341 | 0.07038 | -0.023 | -4.848
-9 | -0.313 | 0.06083 | -0.023 | -5.142
-8.5 | -0.285 | 0.05461 | -0.024 | -5.211
-8 | -0.256 | 0.05058 | -0.025 | -5.068
-7.5 | -0.228 | 0.05087 | -0.024 | -4.476
-7 | -0.199 | 0.05112 | -0.024 | -3.897
-6.5 | -0.171 | 0.0447 | -0.026 | -3.827
-6 | -0.211 | 0.04122 | -0.027 | -5.122
-5.5 | -0.199 | 0.03818 | -0.028 | -5.213
-5 | -0.16 | 0.03504 | -0.031 | -4.569
-4.5 | -0.137 | 0.00751 | -0.056 | -18.285
-4 | -0.071 | 0.00717 | -0.057 | -9.966
-3.5 | -0.003 | 0.00699 | -0.058 | -0.385
-3 | 0.067 | 0.00688 | -0.059 | 9.766
-2.5 | 0.138 | 0.00672 | -0.06 | 20.501
-2 | 0.209 | 0.00668 | -0.061 | 31.26
-1.5 | 0.28 | 0.0067 | -0.062 | 41.773
-1 | 0.353 | 0.0067 | -0.063 | 52.657
-0.5 | 0.424 | 0.00674 | -0.064 | 62.872
0 | 0.495 | 0.00684 | -0.064 | 72.292
0.5 | 0.566 | 0.00699 | -0.065 | 80.986
1 | 0.632 | 0.00597 | -0.066 | 106.022
1.5 | 0.696 | 0.00643 | -0.067 | 108.209
2 | 0.763 | 0.00679 | -0.067 | 112.367
2.5 | 0.83 | 0.00716 | -0.068 | 115.939
3 | 0.896 | 0.00762 | -0.069 | 117.709
3.5 | 0.962 | 0.0081 | -0.07 | 118.794
4 | 1.027 | 0.00864 | -0.07 | 118.893
4.5 | 1.092 | 0.00927 | -0.071 | 117.739
5 | 1.155 | 0.00996 | -0.072 | 115.96
5.5 | 1.218 | 0.01071 | -0.073 | 113.719
6 | 1.28 | 0.01155 | -0.074 | 110.838
6.5 | 1.34 | 0.01253 | -0.074 | 106.927
7 | 1.393 | 0.01361 | -0.075 | 102.4
7.5 | 1.442 | 0.01484 | -0.076 | 97.196
8 | 1.482 | 0.01682 | -0.076 | 88.137
8.5 | 1.51 | 0.02052 | -0.077 | 73.617
9 | 1.528 | 0.02209 | -0.078 | 69.209
9.5 | 1.526 | 0.02406 | -0.078 | 63.446
10 | 1.488 | 0.02633 | -0.079 | 56.53
10.5 | 1.353 | 0.02927 | -0.08 | 46.222
11 | 0.935 | 0.03332 | -0.08 | 28.049
11.5 | 0.964 | 0.03522 | -0.081 | 27.36
12 | 0.992 | 0.03779 | -0.081 | 26.253
12.5 | 1.016 | 0.04379 | -0.081 | 23.192
13 | 1.047 | 0.04382 | -0.082 | 23.891
13.5 | 1.071 | 0.0491 | -0.083 | 21.815
14 | 1.098 | 0.0514 | -0.083 | 21.356

## 104. Re 8M Mach 0.50 (2)
BIGFOIL.COM POLAR EXPORT
NACA65-716 a=0.0
NACA65-716 a=0.0 |  |  |  | Cl Max: | 1.4835 | at alpha= | 15 | deg
XFOIL ncrit=9 |  |  |  | L/D Max: | 195.11 | at alpha= | 4 | deg
Re: | 8000000 |  |  | Cd Min: | 0.19764 | at alpha= | 20 | deg
Mach: | 0.5 |  |  | Cl=0 at alpha= | -3.686 | deg
|  |  |  | @ Cl=0.1, Cd= | 0.0062454
|  |  |  | @ Cl=0.4, Cd= | 0.005776
|  |  |  | @ Cl=0.6, Cd= | 0.0055106
alpha (deg) | Cl | Cd | Cm | Cl/Cd
-6 | -0.3172 | 0.00942 | -0.0769 | -33.673
-5.5 | -0.2511 | 0.00821 | -0.0743 | -30.5847
-5 | -0.183 | 0.00754 | -0.0724 | -24.2706
-4.5 | -0.1141 | 0.00701 | -0.0711 | -16.2767
-4 | -0.0449 | 0.00658 | -0.0704 | -6.8237
-3.5 | 0.0266 | 0.0064 | -0.0703 | 4.1562
-3 | 0.0978 | 0.00625 | -0.0705 | 15.648
-2.5 | 0.169 | 0.0061 | -0.0709 | 27.7049
-2 | 0.2391 | 0.00597 | -0.0714 | 40.0503
-1.5 | 0.3099 | 0.00587 | -0.0722 | 52.7939
-1 | 0.3804 | 0.00579 | -0.073 | 65.6995
-0.5 | 0.4505 | 0.00574 | -0.0739 | 78.4843
0 | 0.5212 | 0.00568 | -0.075 | 91.7606
0.5 | 0.591 | 0.00568 | -0.0759 | 104.0493
1 | 0.6521 | 0.00453 | -0.0761 | 143.9514
1.5 | 0.7209 | 0.00443 | -0.0769 | 162.7314
2 | 0.7906 | 0.00449 | -0.0778 | 176.0802
2.5 | 0.8604 | 0.00461 | -0.0786 | 186.6377
3 | 0.9292 | 0.0048 | -0.0792 | 193.5833
4 | 1.0614 | 0.00544 | -0.079 | 195.1103
4.5 | 1.1221 | 0.00591 | -0.0779 | 189.8646
5 | 1.1808 | 0.00639 | -0.0762 | 184.7887
5.5 | 1.2358 | 0.00688 | -0.0737 | 179.6221
6 | 1.2663 | 0.00757 | -0.0668 | 167.2787
6.5 | 1.2837 | 0.0087 | -0.0584 | 147.5517
7 | 1.2968 | 0.01044 | -0.0504 | 124.2146
7.5 | 1.3007 | 0.01286 | -0.0423 | 101.1431
8 | 1.3136 | 0.01521 | -0.0357 | 86.3642
8.5 | 1.3355 | 0.01821 | -0.0325 | 73.3388
9.5 | 1.3619 | 0.02665 | -0.0271 | 51.1032
10 | 1.3594 | 0.03143 | -0.0227 | 43.2517
10.5 | 1.3679 | 0.03564 | -0.019 | 38.381
11 | 1.3855 | 0.03935 | -0.0157 | 35.2097
11.5 | 1.403 | 0.0431 | -0.0125 | 32.5522
12 | 1.4228 | 0.04677 | -0.0093 | 30.4212
12.5 | 1.4364 | 0.05096 | -0.0062 | 28.1868
13 | 1.4529 | 0.05522 | -0.0035 | 26.3111
13.5 | 1.4664 | 0.06008 | -0.0015 | 24.4075
14 | 1.4738 | 0.06582 | -0.0001 | 22.3914
14.5 | 1.4826 | 0.07182 | 0.0008 | 20.6433
15 | 1.4835 | 0.07892 | 0.0008 | 18.7975
15.5 | 1.4762 | 0.08728 | -0.0004 | 16.9134
16 | 1.4633 | 0.09669 | -0.0026 | 15.1339
16.5 | 1.441 | 0.10767 | -0.0065 | 13.3835
17 | 1.4111 | 0.11998 | -0.0119 | 11.7611
17.5 | 1.3841 | 0.13253 | -0.0183 | 10.4437
18 | 1.3578 | 0.14536 | -0.0256 | 9.3409
18.5 | 1.336 | 0.15804 | -0.0333 | 8.4536
19 | 1.3117 | 0.17146 | -0.0421 | 7.6502
19.5 | 1.2919 | 0.18459 | -0.051 | 6.9988
20 | 1.2756 | 0.19764 | -0.0601 | 6.4542

## 105. Re 10M Mach 0.00 (1)
BIGFOIL.COM POLAR EXPORT
NACA65-716 a=0.0
NACA65-716 a=0.0 |  |  |  | Cl Max: | 1.64 | at alpha= | 13.5 | deg
JavaFoil+Calcfoil stall+Eppler ext transition |  |  |  | L/D Max: | 131.916 | at alpha= | 5 | deg
Re: | 10000000 |  |  | Cd Min: | 0.00552 | at alpha= | 1 | deg
Mach: | 0 |  |  | Cl=0 at alpha= | -3.4836 | deg
|  |  |  | @ Cl=0.1, Cd= | 0.0062598
|  |  |  | @ Cl=0.4, Cd= | 0.0062692
|  |  |  | @ Cl=0.6, Cd= | 0.0056944
alpha (deg) | Cl | Cd | Cm | Cl/Cd
-17.5 | -0.437 | 0.13261 | -0.016 | -3.298
-17 | -0.451 | 0.12484 | -0.016 | -3.615
-16.5 | -0.465 | 0.11942 | -0.017 | -3.893
-16 | -0.478 | 0.11293 | -0.017 | -4.231
-15.5 | -0.49 | 0.10717 | -0.017 | -4.573
-15 | -0.501 | 0.10175 | -0.018 | -4.927
-14.5 | -0.511 | 0.09656 | -0.018 | -5.294
-14 | -0.52 | 0.09147 | -0.019 | -5.68
-13.5 | -0.526 | 0.08771 | -0.019 | -5.994
-13 | -0.53 | 0.08167 | -0.019 | -6.489
-12.5 | -0.532 | 0.07773 | -0.02 | -6.839
-12 | -0.53 | 0.0744 | -0.02 | -7.124
-11.5 | -0.526 | 0.06909 | -0.021 | -7.612
-11 | -0.518 | 0.0649 | -0.021 | -7.985
-10.5 | -0.507 | 0.06115 | -0.022 | -8.286
-10 | -0.492 | 0.05718 | -0.023 | -8.598
-9.5 | -0.473 | 0.05285 | -0.024 | -8.957
-9 | -0.451 | 0.04942 | -0.025 | -9.117
-8.5 | -0.424 | 0.04641 | -0.026 | -9.134
-8 | -0.482 | 0.00759 | -0.044 | -63.52
-7.5 | -0.44 | 0.00785 | -0.044 | -56.029
-7 | -0.394 | 0.00752 | -0.045 | -52.383
-6.5 | -0.345 | 0.00733 | -0.046 | -47.016
-6 | -0.293 | 0.00716 | -0.047 | -40.871
-5.5 | -0.238 | 0.00704 | -0.047 | -33.806
-5 | -0.181 | 0.00665 | -0.048 | -27.205
-4.5 | -0.123 | 0.0066 | -0.049 | -18.565
-4 | -0.063 | 0.00647 | -0.05 | -9.72
-3.5 | -0.002 | 0.00637 | -0.05 | -0.369
-3 | 0.059 | 0.00628 | -0.051 | 9.333
-2.5 | 0.12 | 0.00625 | -0.052 | 19.173
-2 | 0.181 | 0.00618 | -0.053 | 29.336
-1.5 | 0.243 | 0.00617 | -0.053 | 39.357
-1 | 0.305 | 0.00621 | -0.054 | 49.221
-0.5 | 0.367 | 0.0062 | -0.055 | 59.152
0 | 0.429 | 0.00633 | -0.056 | 67.753
0.5 | 0.49 | 0.0065 | -0.057 | 75.427
1 | 0.551 | 0.00552 | -0.057 | 99.901
1.5 | 0.61 | 0.00573 | -0.058 | 106.538
2 | 0.671 | 0.006 | -0.059 | 111.732
2.5 | 0.731 | 0.00623 | -0.06 | 117.465
3 | 0.79 | 0.00606 | -0.061 | 130.327
3.5 | 0.848 | 0.00669 | -0.061 | 126.647
4 | 0.905 | 0.00704 | -0.062 | 128.62
4.5 | 0.963 | 0.0074 | -0.063 | 130.154
5 | 1.02 | 0.00773 | -0.063 | 131.916
5.5 | 1.077 | 0.00818 | -0.064 | 131.588
6 | 1.133 | 0.00866 | -0.065 | 130.825
6.5 | 1.188 | 0.00917 | -0.065 | 129.451
7 | 1.24 | 0.00974 | -0.066 | 127.312
7.5 | 1.291 | 0.01035 | -0.067 | 124.739
8 | 1.339 | 0.01105 | -0.067 | 121.21
8.5 | 1.384 | 0.01209 | -0.068 | 114.551
9 | 1.426 | 0.01415 | -0.069 | 100.769
9.5 | 1.468 | 0.01488 | -0.069 | 98.638
10 | 1.507 | 0.0157 | -0.07 | 95.949
10.5 | 1.542 | 0.01663 | -0.071 | 92.707
11 | 1.572 | 0.01747 | -0.071 | 89.961
11.5 | 1.597 | 0.01843 | -0.072 | 86.666
12 | 1.618 | 0.01943 | -0.073 | 83.252
12.5 | 1.632 | 0.02065 | -0.073 | 79.029
13 | 1.639 | 0.02188 | -0.074 | 74.918
13.5 | 1.64 | 0.02311 | -0.075 | 70.96
14 | 1.634 | 0.02454 | -0.075 | 66.601
14.5 | 1.623 | 0.02622 | -0.076 | 61.91
15 | 1.607 | 0.02797 | -0.076 | 57.444
15.5 | 1.578 | 0.0301 | -0.077 | 52.419
16 | 1.543 | 0.03214 | -0.077 | 47.997
16.5 | 1.502 | 0.03467 | -0.078 | 43.326
17 | 1.457 | 0.03731 | -0.078 | 39.057
17.5 | 1.409 | 0.04012 | -0.079 | 35.135
18 | 1.358 | 0.04343 | -0.079 | 31.27
18.5 | 1.306 | 0.04646 | -0.08 | 28.114

## 106. Re 10M Mach 0.00 (2)
BIGFOIL.COM POLAR EXPORT
NACA65-716 a=0.0
NACA65-716 a=0.0 |  |  |  | Cl Max: | 1.6985 | at alpha= | 20 | deg
XFOIL ncrit=9 |  |  |  | L/D Max: | 185.426 | at alpha= | 4.5 | deg
Re: | 10000000 |  |  | Cd Min: | 0.06957 | at alpha= | 20 | deg
Mach: | 0 |  |  | Cl=0 at alpha= | -3.622 | deg
|  |  |  | @ Cl=0.1, Cd= | 0.0056348
|  |  |  | @ Cl=0.4, Cd= | 0.0052865
|  |  |  | @ Cl=0.6, Cd= | 0.0039909
alpha (deg) | Cl | Cd | Cm | Cl/Cd
-20 | -1.3626 | 0.0377 | -0.088 | -36.1432
-19.5 | -1.3342 | 0.03624 | -0.0877 | -36.8157
-19 | -1.3348 | 0.03257 | -0.0864 | -40.9825
-18.5 | -1.3414 | 0.0288 | -0.0837 | -46.5764
-18 | -1.3479 | 0.02535 | -0.0797 | -53.1716
-17.5 | -1.3487 | 0.02251 | -0.0749 | -59.9156
-17 | -1.3353 | 0.02078 | -0.0703 | -64.2589
-16.5 | -1.3108 | 0.01997 | -0.0662 | -65.6385
-16 | -1.2901 | 0.01834 | -0.0617 | -70.3435
-15.5 | -1.2525 | 0.01735 | -0.0597 | -72.1902
-15 | -1.212 | 0.01635 | -0.0579 | -74.1284
-14.5 | -1.1679 | 0.01557 | -0.0566 | -75.0096
-14 | -1.1237 | 0.01459 | -0.0553 | -77.0185
-13.5 | -1.0761 | 0.01392 | -0.0545 | -77.306
-13 | -1.0268 | 0.01331 | -0.0538 | -77.145
-12.5 | -0.9768 | 0.01272 | -0.0533 | -76.7925
-12 | -0.9262 | 0.01209 | -0.0528 | -76.6088
-11.5 | -0.8742 | 0.01158 | -0.0525 | -75.4922
-11 | -0.8225 | 0.01095 | -0.0522 | -75.1142
-10.5 | -0.7692 | 0.0105 | -0.052 | -73.2571
-10 | -0.7156 | 0.01003 | -0.052 | -71.346
-9.5 | -0.6621 | 0.00949 | -0.0519 | -69.7682
-9 | -0.6085 | 0.00895 | -0.0518 | -67.9888
-8.5 | -0.554 | 0.0085 | -0.0518 | -65.1765
-8 | -0.4988 | 0.00809 | -0.0519 | -61.6564
-7.5 | -0.4433 | 0.00774 | -0.0521 | -57.2739
-7 | -0.3873 | 0.00739 | -0.0524 | -52.4087
-6.5 | -0.3307 | 0.00709 | -0.0528 | -46.6432
-6 | -0.2739 | 0.00683 | -0.0532 | -40.1025
-5.5 | -0.2172 | 0.00653 | -0.0536 | -33.2619
-5 | -0.1608 | 0.00616 | -0.054 | -26.1039
-4.5 | -0.1025 | 0.00603 | -0.0548 | -16.9983
-4 | -0.0443 | 0.00589 | -0.0555 | -7.5212
-3.5 | 0.0143 | 0.00576 | -0.0563 | 2.4826
-3 | 0.073 | 0.00569 | -0.0571 | 12.8295
-2.5 | 0.1317 | 0.00557 | -0.058 | 23.6445
-2 | 0.1906 | 0.00548 | -0.0588 | 34.781
-1.5 | 0.2494 | 0.00544 | -0.0598 | 45.8456
-1 | 0.3084 | 0.00534 | -0.0607 | 57.7528
-0.5 | 0.3671 | 0.00532 | -0.0616 | 69.0038
0 | 0.4261 | 0.00526 | -0.0626 | 81.0076
0.5 | 0.4844 | 0.00522 | -0.0635 | 92.7969
1 | 0.5374 | 0.00414 | -0.064 | 129.8068
1.5 | 0.595 | 0.00399 | -0.0649 | 149.1228
2 | 0.653 | 0.004 | -0.0658 | 163.25
2.5 | 0.7111 | 0.0041 | -0.0668 | 173.439
3 | 0.7688 | 0.00424 | -0.0677 | 181.3208
3.5 | 0.8253 | 0.00448 | -0.0684 | 184.2188
4 | 0.8812 | 0.00476 | -0.0691 | 185.1261
4.5 | 0.9364 | 0.00505 | -0.0696 | 185.4257
5 | 0.9899 | 0.00542 | -0.07 | 182.6384
5.5 | 1.0423 | 0.00583 | -0.0701 | 178.7822
6 | 1.0923 | 0.00633 | -0.0698 | 172.5592
6.5 | 1.1361 | 0.00709 | -0.0685 | 160.2398
7 | 1.1791 | 0.00775 | -0.0671 | 152.1419
7.5 | 1.2205 | 0.00836 | -0.0653 | 145.9928
8 | 1.2557 | 0.00906 | -0.0624 | 138.5982
9 | 1.2846 | 0.0108 | -0.0493 | 118.9444
9.5 | 1.2989 | 0.0119 | -0.0435 | 109.1513
10 | 1.3298 | 0.01345 | -0.042 | 98.8699
10.5 | 1.3561 | 0.01483 | -0.0392 | 91.443
11 | 1.3842 | 0.01626 | -0.037 | 85.1292
11.5 | 1.4118 | 0.01784 | -0.0351 | 79.1368
12 | 1.4447 | 0.0193 | -0.0341 | 74.8549
12.5 | 1.4756 | 0.02119 | -0.0335 | 69.6366
13 | 1.508 | 0.02305 | -0.0332 | 65.423
13.5 | 1.535 | 0.02518 | -0.0323 | 60.9611
14 | 1.5618 | 0.02732 | -0.0315 | 57.1669
14.5 | 1.5845 | 0.02975 | -0.0303 | 53.2605
15 | 1.6047 | 0.03242 | -0.0291 | 49.4972
15.5 | 1.6238 | 0.03521 | -0.028 | 46.1176
16 | 1.6411 | 0.03811 | -0.0268 | 43.0622
16.5 | 1.6548 | 0.04141 | -0.0255 | 39.9614
17 | 1.667 | 0.04472 | -0.0241 | 37.2764
17.5 | 1.6775 | 0.04816 | -0.0227 | 34.8318
18 | 1.6765 | 0.05173 | -0.0194 | 32.4087
18.5 | 1.6827 | 0.05546 | -0.0179 | 30.3408
19 | 1.6846 | 0.06026 | -0.0172 | 27.9555
19.5 | 1.6924 | 0.0647 | -0.0173 | 26.1577
20 | 1.6985 | 0.06957 | -0.0177 | 24.4143

## 107. Re 10M Mach 0.10 (1)
BIGFOIL.COM POLAR EXPORT
NACA65-716 a=0.0
NACA65-716 a=0.0 |  |  |  | Cl Max: | 1.634 | at alpha= | 13 | deg
JavaFoil+Calcfoil stall+Eppler ext transition |  |  |  | L/D Max: | 137.156 | at alpha= | 3 | deg
Re: | 10000000 |  |  | Cd Min: | 0.00555 | at alpha= | 1 | deg
Mach: | 0.1 |  |  | Cl=0 at alpha= | -3.4836 | deg
|  |  |  | @ Cl=0.1, Cd= | 0.0062661
|  |  |  | @ Cl=0.4, Cd= | 0.006265
|  |  |  | @ Cl=0.6, Cd= | 0.0056903
alpha (deg) | Cl | Cd | Cm | Cl/Cd
-17 | -0.406 | 0.12832 | -0.016 | -3.166
-16.5 | -0.422 | 0.12035 | -0.017 | -3.509
-16 | -0.438 | 0.11438 | -0.017 | -3.83
-15.5 | -0.453 | 0.10955 | -0.017 | -4.136
-15 | -0.467 | 0.10319 | -0.018 | -4.529
-14.5 | -0.48 | 0.09774 | -0.018 | -4.914
-14 | -0.492 | 0.09241 | -0.018 | -5.321
-13.5 | -0.501 | 0.08817 | -0.019 | -5.683
-13 | -0.509 | 0.0831 | -0.019 | -6.119
-12.5 | -0.513 | 0.07952 | -0.02 | -6.45
-12 | -0.514 | 0.07472 | -0.02 | -6.885
-11.5 | -0.513 | 0.07009 | -0.02 | -7.315
-11 | -0.508 | 0.06563 | -0.021 | -7.735
-10.5 | -0.499 | 0.0614 | -0.022 | -8.121
-10 | -0.485 | 0.05763 | -0.023 | -8.423
-9.5 | -0.469 | 0.05368 | -0.024 | -8.729
-9 | -0.447 | 0.05026 | -0.024 | -8.896
-8.5 | -0.421 | 0.04729 | -0.025 | -8.912
-8 | -0.395 | 0.04211 | -0.028 | -9.371
-7.5 | -0.44 | 0.00736 | -0.045 | -59.749
-7 | -0.395 | 0.00758 | -0.045 | -52.095
-6.5 | -0.346 | 0.00734 | -0.046 | -47.087
-6 | -0.294 | 0.00721 | -0.047 | -40.708
-5.5 | -0.239 | 0.00704 | -0.048 | -33.897
-5 | -0.182 | 0.00671 | -0.048 | -27.073
-4.5 | -0.123 | 0.00661 | -0.049 | -18.628
-4 | -0.063 | 0.00648 | -0.05 | -9.759
-3.5 | -0.002 | 0.00637 | -0.051 | -0.371
-3 | 0.059 | 0.00634 | -0.051 | 9.298
-2.5 | 0.12 | 0.00623 | -0.052 | 19.336
-2 | 0.182 | 0.0062 | -0.053 | 29.387
-1.5 | 0.244 | 0.00619 | -0.054 | 39.457
-1 | 0.307 | 0.00619 | -0.054 | 49.597
-0.5 | 0.369 | 0.00622 | -0.055 | 59.327
0 | 0.431 | 0.00631 | -0.056 | 68.309
0.5 | 0.492 | 0.00654 | -0.057 | 75.298
1 | 0.554 | 0.00555 | -0.058 | 99.816
1.5 | 0.613 | 0.00573 | -0.059 | 106.913
2 | 0.674 | 0.006 | -0.059 | 112.393
2.5 | 0.735 | 0.00632 | -0.06 | 116.378
3 | 0.793 | 0.00578 | -0.061 | 137.156
3.5 | 0.851 | 0.00673 | -0.061 | 126.507
4 | 0.909 | 0.00708 | -0.062 | 128.511
4.5 | 0.967 | 0.00743 | -0.063 | 130.152
5 | 1.025 | 0.00781 | -0.064 | 131.225
5.5 | 1.081 | 0.00825 | -0.064 | 131.156
6 | 1.138 | 0.00872 | -0.065 | 130.509
6.5 | 1.193 | 0.00925 | -0.066 | 128.899
7 | 1.245 | 0.00985 | -0.066 | 126.452
7.5 | 1.296 | 0.01045 | -0.067 | 123.985
8 | 1.344 | 0.01117 | -0.068 | 120.329
8.5 | 1.39 | 0.01224 | -0.068 | 113.524
9 | 1.431 | 0.01434 | -0.069 | 99.798
9.5 | 1.473 | 0.01506 | -0.07 | 97.764
10 | 1.511 | 0.01592 | -0.07 | 94.901
10.5 | 1.546 | 0.01686 | -0.071 | 91.664
11 | 1.574 | 0.01773 | -0.072 | 88.786
11.5 | 1.599 | 0.01876 | -0.072 | 85.23
12 | 1.618 | 0.01975 | -0.073 | 81.944
12.5 | 1.631 | 0.02099 | -0.074 | 77.691
13 | 1.634 | 0.02227 | -0.074 | 73.404
13.5 | 1.632 | 0.02354 | -0.075 | 69.336
14 | 1.624 | 0.02504 | -0.076 | 64.854
14.5 | 1.609 | 0.02679 | -0.076 | 60.065
15 | 1.588 | 0.02867 | -0.077 | 55.393
15.5 | 1.554 | 0.03073 | -0.077 | 50.58
16 | 1.513 | 0.03299 | -0.078 | 45.868
16.5 | 1.467 | 0.03549 | -0.078 | 41.34
17 | 1.416 | 0.03843 | -0.079 | 36.853
17.5 | 1.362 | 0.04145 | -0.079 | 32.86
18 | 1.305 | 0.04516 | -0.08 | 28.891

## 108. Re 10M Mach 0.10 (2)
BIGFOIL.COM POLAR EXPORT
NACA65-716 a=0.0
NACA65-716 a=0.0 |  |  |  | Cl Max: | 1.6927 | at alpha= | 20 | deg
XFOIL ncrit=9 |  |  |  | L/D Max: | 185.878 | at alpha= | 4.5 | deg
Re: | 10000000 |  |  | Cd Min: | 0.07252 | at alpha= | 20 | deg
Mach: | 0.1 |  |  | Cl=0 at alpha= | -3.6237 | deg
|  |  |  | @ Cl=0.1, Cd= | 0.005641
|  |  |  | @ Cl=0.4, Cd= | 0.0052945
|  |  |  | @ Cl=0.6, Cd= | 0.0040002
alpha (deg) | Cl | Cd | Cm | Cl/Cd
-19 | -1.1453 | 0.05219 | -0.087 | -21.9448
-18.5 | -1.2143 | 0.04063 | -0.0903 | -29.8868
-18 | -1.2619 | 0.03294 | -0.0887 | -38.309
-17.5 | -1.2914 | 0.02761 | -0.0844 | -46.7729
-17 | -1.2945 | 0.02456 | -0.0796 | -52.7077
-16.5 | -1.2713 | 0.02348 | -0.076 | -54.144
-16 | -1.2798 | 0.02051 | -0.068 | -62.3988
-15.5 | -1.2523 | 0.0189 | -0.0645 | -66.2593
-15 | -1.2158 | 0.01755 | -0.062 | -69.2764
-14.5 | -1.174 | 0.01651 | -0.0602 | -71.1084
-14 | -1.1308 | 0.01537 | -0.0585 | -73.5719
-13.5 | -1.0839 | 0.01453 | -0.0572 | -74.5974
-13 | -1.0348 | 0.01379 | -0.0563 | -75.0399
-12.5 | -0.9846 | 0.01313 | -0.0555 | -74.9886
-12 | -0.9337 | 0.01242 | -0.0547 | -75.1771
-11.5 | -0.8813 | 0.01187 | -0.0543 | -74.246
-11 | -0.8291 | 0.01118 | -0.0537 | -74.1592
-10.5 | -0.7753 | 0.0107 | -0.0535 | -72.4579
-10 | -0.7211 | 0.0102 | -0.0533 | -70.6961
-9.5 | -0.6666 | 0.00971 | -0.0531 | -68.6509
-9 | -0.6127 | 0.00911 | -0.0529 | -67.2558
-8.5 | -0.5578 | 0.00861 | -0.0528 | -64.7851
-8 | -0.5023 | 0.00818 | -0.0528 | -61.4059
-7.5 | -0.4463 | 0.0078 | -0.0529 | -57.2179
-7 | -0.3899 | 0.00744 | -0.0531 | -52.4059
-6.5 | -0.3329 | 0.00713 | -0.0534 | -46.69
-6 | -0.2757 | 0.00686 | -0.0538 | -40.1895
-5.5 | -0.2183 | 0.00657 | -0.0542 | -33.2268
-5 | -0.1618 | 0.00617 | -0.0545 | -26.2237
-4.5 | -0.103 | 0.00604 | -0.0552 | -17.053
-4 | -0.0444 | 0.0059 | -0.0559 | -7.5254
-3.5 | 0.0146 | 0.00577 | -0.0567 | 2.5303
-3 | 0.0737 | 0.00569 | -0.0575 | 12.9525
-2.5 | 0.1328 | 0.00558 | -0.0583 | 23.7993
-2 | 0.192 | 0.00548 | -0.0592 | 35.0365
-1.5 | 0.2512 | 0.00544 | -0.0601 | 46.1765
-1 | 0.3106 | 0.00535 | -0.0611 | 58.0561
-0.5 | 0.3697 | 0.00532 | -0.062 | 69.4925
0 | 0.429 | 0.00527 | -0.063 | 81.4042
0.5 | 0.4878 | 0.00523 | -0.0639 | 93.2696
1 | 0.5411 | 0.00415 | -0.0644 | 130.3855
1.5 | 0.599 | 0.004 | -0.0653 | 149.75
2 | 0.6574 | 0.00401 | -0.0662 | 163.9401
2.5 | 0.7159 | 0.00411 | -0.0672 | 174.1849
3 | 0.7739 | 0.00425 | -0.0681 | 182.0941
3.5 | 0.8308 | 0.00449 | -0.0688 | 185.0334
4.5 | 0.9424 | 0.00507 | -0.07 | 185.8777
5 | 0.9964 | 0.00544 | -0.0703 | 183.1618
5.5 | 1.0489 | 0.00586 | -0.0703 | 178.9932
6.5 | 1.1429 | 0.00712 | -0.0686 | 160.5197
7 | 1.1854 | 0.0078 | -0.067 | 151.9744
7.5 | 1.2261 | 0.00843 | -0.065 | 145.4448
8 | 1.2598 | 0.00913 | -0.0617 | 137.9847
8.5 | 1.2696 | 0.00996 | -0.0539 | 127.4699
9 | 1.285 | 0.01102 | -0.0479 | 116.6062
9.5 | 1.3064 | 0.01221 | -0.0437 | 106.9943
10.5 | 1.3573 | 0.0153 | -0.0382 | 88.7124
11 | 1.3865 | 0.01676 | -0.0361 | 82.7267
11.5 | 1.4148 | 0.01841 | -0.0344 | 76.8495
12 | 1.4491 | 0.01997 | -0.0337 | 72.5638
12.5 | 1.4808 | 0.02199 | -0.0333 | 67.3397
13 | 1.5105 | 0.02396 | -0.0325 | 63.0426
13.5 | 1.537 | 0.02616 | -0.0315 | 58.7538
14 | 1.5631 | 0.0284 | -0.0305 | 55.0387
14.5 | 1.5845 | 0.03097 | -0.0292 | 51.1624
15 | 1.6048 | 0.03372 | -0.028 | 47.5919
15.5 | 1.6223 | 0.03667 | -0.0267 | 44.2405
16 | 1.6394 | 0.03967 | -0.0254 | 41.3259
16.5 | 1.652 | 0.04308 | -0.024 | 38.3473
17 | 1.6647 | 0.04638 | -0.0225 | 35.8926
17.5 | 1.6729 | 0.04994 | -0.0207 | 33.4982
18 | 1.6698 | 0.0537 | -0.0173 | 31.095
18.5 | 1.6778 | 0.05771 | -0.0164 | 29.073
19 | 1.6814 | 0.06253 | -0.016 | 26.8895
19.5 | 1.6886 | 0.06723 | -0.0162 | 25.1168
20 | 1.6927 | 0.07252 | -0.0167 | 23.3411

## 109. Re 10M Mach 0.25 (1)
BIGFOIL.COM POLAR EXPORT
NACA65-716 a=0.0
NACA65-716 a=0.0 |  |  |  | Cl Max: | 1.609 | at alpha= | 12 | deg
JavaFoil+Calcfoil stall+Eppler ext transition |  |  |  | L/D Max: | 131.667 | at alpha= | 2.5 | deg
Re: | 10000000 |  |  | Cd Min: | 0.00565 | at alpha= | 1 | deg
Mach: | 0.25 |  |  | Cl=0 at alpha= | -3.4839 | deg
|  |  |  | @ Cl=0.1, Cd= | 0.0063438
|  |  |  | @ Cl=0.4, Cd= | 0.0063194
|  |  |  | @ Cl=0.6, Cd= | 0.005772
alpha (deg) | Cl | Cd | Cm | Cl/Cd
-15 | -0.069 | 0.11499 | -0.017 | -0.599
-14.5 | -0.169 | 0.1076 | -0.017 | -1.573
-14 | -0.226 | 0.10223 | -0.018 | -2.207
-13.5 | -0.272 | 0.09451 | -0.018 | -2.874
-13 | -0.312 | 0.08857 | -0.019 | -3.519
-12.5 | -0.346 | 0.08386 | -0.019 | -4.131
-12 | -0.376 | 0.07802 | -0.02 | -4.82
-11.5 | -0.4 | 0.07396 | -0.02 | -5.404
-11 | -0.417 | 0.0692 | -0.021 | -6.031
-10.5 | -0.429 | 0.06454 | -0.021 | -6.64
-10 | -0.433 | 0.06028 | -0.022 | -7.179
-9.5 | -0.43 | 0.05767 | -0.022 | -7.45
-9 | -0.42 | 0.05384 | -0.023 | -7.802
-8.5 | -0.404 | 0.05008 | -0.024 | -8.069
-8 | -0.382 | 0.04637 | -0.025 | -8.242
-7.5 | -0.355 | 0.04282 | -0.026 | -8.287
-7 | -0.395 | 0.00776 | -0.047 | -50.968
-6.5 | -0.349 | 0.00752 | -0.047 | -46.374
-6 | -0.298 | 0.00735 | -0.048 | -40.524
-5.5 | -0.243 | 0.00718 | -0.049 | -33.89
-5 | -0.186 | 0.00703 | -0.05 | -26.44
-4.5 | -0.126 | 0.00664 | -0.05 | -18.995
-4 | -0.065 | 0.00658 | -0.051 | -9.853
-3.5 | -0.002 | 0.00648 | -0.052 | -0.375
-3 | 0.06 | 0.0064 | -0.053 | 9.451
-2.5 | 0.124 | 0.00631 | -0.054 | 19.611
-2 | 0.187 | 0.00626 | -0.054 | 29.911
-1.5 | 0.251 | 0.00624 | -0.055 | 40.175
-1 | 0.315 | 0.00626 | -0.056 | 50.387
-0.5 | 0.379 | 0.00628 | -0.057 | 60.391
0 | 0.443 | 0.0064 | -0.058 | 69.146
0.5 | 0.506 | 0.00661 | -0.058 | 76.612
1 | 0.569 | 0.00565 | -0.059 | 100.838
1.5 | 0.63 | 0.00589 | -0.06 | 106.931
2 | 0.692 | 0.00621 | -0.061 | 111.591
2.5 | 0.752 | 0.00571 | -0.062 | 131.667
3 | 0.812 | 0.00663 | -0.062 | 122.484
3.5 | 0.872 | 0.00696 | -0.063 | 125.347
4 | 0.932 | 0.00731 | -0.064 | 127.406
4.5 | 0.991 | 0.00773 | -0.064 | 128.194
5 | 1.049 | 0.00815 | -0.065 | 128.797
5.5 | 1.107 | 0.00862 | -0.066 | 128.401
6 | 1.165 | 0.00916 | -0.067 | 127.123
6.5 | 1.221 | 0.00977 | -0.067 | 124.95
7 | 1.274 | 0.0104 | -0.068 | 122.517
7.5 | 1.325 | 0.0111 | -0.069 | 119.413
8 | 1.373 | 0.01196 | -0.069 | 114.834
8.5 | 1.416 | 0.01426 | -0.07 | 99.253
9 | 1.458 | 0.01533 | -0.071 | 95.071
9.5 | 1.497 | 0.01623 | -0.071 | 92.224
10 | 1.533 | 0.01722 | -0.072 | 89.022
10.5 | 1.563 | 0.01813 | -0.073 | 86.223
11 | 1.585 | 0.01931 | -0.073 | 82.077
11.5 | 1.6 | 0.02057 | -0.074 | 77.791
12 | 1.609 | 0.02174 | -0.075 | 74.018
12.5 | 1.607 | 0.02313 | -0.075 | 69.476
13 | 1.592 | 0.02485 | -0.076 | 64.064
13.5 | 1.567 | 0.02659 | -0.077 | 58.931
14 | 1.531 | 0.02867 | -0.077 | 53.396
14.5 | 1.485 | 0.03089 | -0.078 | 48.08
15 | 1.428 | 0.03373 | -0.078 | 42.35
15.5 | 1.351 | 0.03661 | -0.079 | 36.915
16 | 1.262 | 0.03993 | -0.079 | 31.597
16.5 | 1.162 | 0.04447 | -0.079 | 26.122
17 | 1.053 | 0.05032 | -0.079 | 20.926

## 110. Re 10M Mach 0.25 (2)
BIGFOIL.COM POLAR EXPORT
NACA65-716 a=0.0
NACA65-716 a=0.0 |  |  |  | Cl Max: | 1.6485 | at alpha= | 19.5 | deg
XFOIL ncrit=9 |  |  |  | L/D Max: | 188.32 | at alpha= | 4 | deg
Re: | 10000000 |  |  | Cd Min: | 0.1602 | at alpha= | -17 | deg
Mach: | 0.25 |  |  | Cl=0 at alpha= | -3.6332 | deg
|  |  |  | @ Cl=0.1, Cd= | 0.005696
|  |  |  | @ Cl=0.4, Cd= | 0.0053445
|  |  |  | @ Cl=0.6, Cd= | 0.0041103
alpha (deg) | Cl | Cd | Cm | Cl/Cd
-17 | -0.4547 | 0.1602 | -0.0215 | -2.8383
-16.5 | -0.449 | 0.15066 | -0.0269 | -2.9802
-16 | -0.4558 | 0.13851 | -0.0336 | -3.2907
-15.5 | -0.447 | 0.13052 | -0.0384 | -3.4248
-15 | -0.4583 | 0.11831 | -0.0455 | -3.8737
-14.5 | -0.4572 | 0.10931 | -0.0509 | -4.1826
-14 | -0.4793 | 0.0961 | -0.059 | -4.9875
-13.5 | -0.6283 | 0.06106 | -0.0862 | -10.2899
-13 | -0.7255 | 0.04768 | -0.0905 | -15.216
-12.5 | -0.7988 | 0.04053 | -0.0824 | -19.7089
-12 | -0.9121 | 0.02287 | -0.0714 | -39.8819
-11.5 | -0.9027 | 0.01634 | -0.0667 | -55.2448
-11 | -0.8579 | 0.014 | -0.0643 | -61.2786
-10.5 | -0.8053 | 0.0127 | -0.0627 | -63.4094
-10 | -0.7501 | 0.01167 | -0.0614 | -64.2759
-9.5 | -0.6934 | 0.01085 | -0.0603 | -63.9078
-9 | -0.6358 | 0.01018 | -0.0595 | -62.4558
-8.5 | -0.578 | 0.00952 | -0.0588 | -60.7143
-8 | -0.5211 | 0.00879 | -0.058 | -59.2833
-7.5 | -0.4631 | 0.00823 | -0.0575 | -56.2697
-7 | -0.4043 | 0.00776 | -0.0572 | -52.1005
-6.5 | -0.3449 | 0.00739 | -0.0571 | -46.6712
-6 | -0.2854 | 0.00706 | -0.0571 | -40.4249
-5.5 | -0.2253 | 0.00676 | -0.0573 | -33.3284
-5 | -0.1655 | 0.00644 | -0.0575 | -25.6988
-4.5 | -0.1061 | 0.00612 | -0.0577 | -17.3366
-4 | -0.0449 | 0.00596 | -0.0583 | -7.5336
-3.5 | 0.0163 | 0.00582 | -0.059 | 2.8007
-3 | 0.0775 | 0.00574 | -0.0597 | 13.5017
-2.5 | 0.1389 | 0.00562 | -0.0605 | 24.7153
-2 | 0.2002 | 0.00553 | -0.0614 | 36.2025
-1.5 | 0.2616 | 0.00546 | -0.0623 | 47.9121
-1 | 0.323 | 0.00538 | -0.0632 | 60.0372
-0.5 | 0.3841 | 0.00536 | -0.0642 | 71.6604
0 | 0.4455 | 0.0053 | -0.0652 | 84.0566
0.5 | 0.5064 | 0.00527 | -0.0661 | 96.0911
1 | 0.5614 | 0.00422 | -0.0666 | 133.0332
1.5 | 0.6212 | 0.00405 | -0.0675 | 153.3827
2 | 0.6818 | 0.00406 | -0.0685 | 167.931
2.5 | 0.7422 | 0.00416 | -0.0694 | 178.4135
3 | 0.8022 | 0.00432 | -0.0703 | 185.6944
3.5 | 0.8611 | 0.00458 | -0.0709 | 188.0131
4 | 0.919 | 0.00488 | -0.0714 | 188.3197
4.5 | 0.976 | 0.0052 | -0.0718 | 187.6923
5 | 1.0321 | 0.00555 | -0.072 | 185.964
6 | 1.1369 | 0.00651 | -0.071 | 174.639
6.5 | 1.1799 | 0.00729 | -0.0689 | 161.8519
7 | 1.218 | 0.00809 | -0.0659 | 150.5562
7.5 | 1.2477 | 0.00881 | -0.0612 | 141.6232
8 | 1.2618 | 0.00965 | -0.0538 | 130.7565
8.5 | 1.2733 | 0.01098 | -0.047 | 115.9654
10 | 1.3411 | 0.01625 | -0.0364 | 82.5292
10.5 | 1.3704 | 0.01819 | -0.0345 | 75.3381
11 | 1.405 | 0.02009 | -0.0336 | 69.9353
11.5 | 1.4359 | 0.02215 | -0.0323 | 64.8262
12 | 1.4662 | 0.02429 | -0.031 | 60.3623
12.5 | 1.492 | 0.02672 | -0.0294 | 55.8383
13 | 1.517 | 0.02925 | -0.0278 | 51.8632
13.5 | 1.542 | 0.03182 | -0.0263 | 48.4601
14 | 1.5639 | 0.0347 | -0.0247 | 45.0692
14.5 | 1.5807 | 0.03796 | -0.0229 | 41.6412
15 | 1.5986 | 0.0412 | -0.0214 | 38.801
15.5 | 1.6098 | 0.04498 | -0.0195 | 35.7892
16 | 1.6207 | 0.04873 | -0.0176 | 33.2588
16.5 | 1.6284 | 0.05246 | -0.0151 | 31.0408
17 | 1.6296 | 0.0564 | -0.0121 | 28.8936
17.5 | 1.6332 | 0.06127 | -0.011 | 26.6558
18 | 1.6376 | 0.06645 | -0.0106 | 24.6441
18.5 | 1.6444 | 0.07172 | -0.0108 | 22.9281
19 | 1.6474 | 0.07764 | -0.0115 | 21.2184
19.5 | 1.6485 | 0.08403 | -0.0126 | 19.618
20 | 1.6421 | 0.09164 | -0.0146 | 17.919

## 111. Re 10M Mach 0.50 (1)
BIGFOIL.COM POLAR EXPORT
NACA65-716 a=0.0
NACA65-716 a=0.0 |  |  |  | Cl Max: | 1.531 | at alpha= | 9 | deg
JavaFoil+Calcfoil stall+Eppler ext transition |  |  |  | L/D Max: | 118.229 | at alpha= | 4 | deg
Re: | 10000000 |  |  | Cd Min: | 0.00618 | at alpha= | 1 | deg
Mach: | 0.5 |  |  | Cl=0 at alpha= | -3.4786 | deg
|  |  |  | @ Cl=0.1, Cd= | 0.0066328
|  |  |  | @ Cl=0.4, Cd= | 0.0065632
|  |  |  | @ Cl=0.6, Cd= | 0.0063965
alpha (deg) | Cl | Cd | Cm | Cl/Cd
-20 | -0.94 | 0.14889 | -0.02 | -6.31
-19.5 | -0.911 | 0.14687 | -0.02 | -6.2
-19 | -0.882 | 0.13769 | -0.02 | -6.403
-18.5 | -0.854 | 0.13042 | -0.02 | -6.547
-18 | -0.826 | 0.1236 | -0.021 | -6.684
-17.5 | -0.797 | 0.12939 | -0.021 | -6.161
-17 | -0.769 | 0.12145 | -0.021 | -6.331
-16.5 | -0.74 | 0.11786 | -0.021 | -6.279
-16 | -0.712 | 0.10992 | -0.021 | -6.48
-15.5 | -0.684 | 0.10335 | -0.022 | -6.619
-15 | -0.658 | 0.09409 | -0.023 | -6.993
-14.5 | -0.631 | 0.08774 | -0.024 | -7.19
-14 | -0.603 | 0.08208 | -0.025 | -7.352
-13.5 | -0.569 | 0.09595 | -0.022 | -5.931
-13 | -0.541 | 0.08964 | -0.022 | -6.032
-12.5 | -0.513 | 0.08121 | -0.023 | -6.313
-12 | -0.485 | 0.07419 | -0.024 | -6.539
-11.5 | -0.457 | 0.06926 | -0.024 | -6.599
-11 | -0.429 | 0.06415 | -0.025 | -6.69
-10.5 | -0.402 | 0.05883 | -0.027 | -6.836
-10 | -0.377 | 0.05222 | -0.03 | -7.212
-9.5 | -0.341 | 0.06932 | -0.023 | -4.924
-9 | -0.313 | 0.06015 | -0.023 | -5.201
-8.5 | -0.285 | 0.05439 | -0.024 | -5.232
-8 | -0.256 | 0.0495 | -0.025 | -5.181
-7.5 | -0.228 | 0.05025 | -0.024 | -4.531
-7 | -0.199 | 0.04994 | -0.024 | -3.99
-6.5 | -0.171 | 0.04419 | -0.026 | -3.872
-6 | -0.211 | 0.04062 | -0.027 | -5.198
-5.5 | -0.199 | 0.03788 | -0.028 | -5.255
-5 | -0.161 | 0.03432 | -0.032 | -4.677
-4.5 | -0.137 | 0.00727 | -0.056 | -18.895
-4 | -0.071 | 0.00693 | -0.057 | -10.311
-3.5 | -0.003 | 0.00684 | -0.058 | -0.393
-3 | 0.067 | 0.00667 | -0.059 | 10.066
-2.5 | 0.138 | 0.00659 | -0.06 | 20.904
-2 | 0.209 | 0.00654 | -0.061 | 31.946
-1.5 | 0.28 | 0.00654 | -0.062 | 42.853
-1 | 0.353 | 0.00655 | -0.063 | 53.825
-0.5 | 0.424 | 0.00657 | -0.064 | 64.469
0 | 0.495 | 0.00684 | -0.064 | 72.39
0.5 | 0.564 | 0.00664 | -0.065 | 84.856
1 | 0.632 | 0.00618 | -0.066 | 102.219
1.5 | 0.696 | 0.00647 | -0.067 | 107.5
2 | 0.763 | 0.00684 | -0.067 | 111.636
2.5 | 0.83 | 0.00719 | -0.068 | 115.553
3 | 0.897 | 0.00764 | -0.069 | 117.376
3.5 | 0.963 | 0.00815 | -0.07 | 118.163
4 | 1.028 | 0.00869 | -0.07 | 118.229
4.5 | 1.092 | 0.00927 | -0.071 | 117.801
5 | 1.156 | 0.00993 | -0.072 | 116.403
5.5 | 1.219 | 0.01065 | -0.073 | 114.434
6 | 1.281 | 0.0115 | -0.074 | 111.39
6.5 | 1.341 | 0.01242 | -0.074 | 107.942
7 | 1.395 | 0.01347 | -0.075 | 103.58
7.5 | 1.444 | 0.01467 | -0.076 | 98.39
8 | 1.481 | 0.01808 | -0.076 | 81.915
8.5 | 1.512 | 0.01979 | -0.077 | 76.42
9 | 1.531 | 0.02128 | -0.078 | 71.956
9.5 | 1.529 | 0.02311 | -0.078 | 66.145
10 | 1.491 | 0.02535 | -0.079 | 58.801
10.5 | 1.355 | 0.02813 | -0.08 | 48.178
11 | 0.936 | 0.03199 | -0.08 | 29.275
11.5 | 0.965 | 0.03414 | -0.081 | 28.266
12 | 0.994 | 0.0362 | -0.081 | 27.449
12.5 | 1.018 | 0.04173 | -0.082 | 24.392
13 | 1.049 | 0.04204 | -0.083 | 24.949
13.5 | 1.074 | 0.04691 | -0.083 | 22.891
14 | 1.101 | 0.04852 | -0.084 | 22.698

## 112. Re 10M Mach 0.50 (2)
BIGFOIL.COM POLAR EXPORT
NACA65-716 a=0.0
NACA65-716 a=0.0 |  |  |  | Cl Max: | 1.5127 | at alpha= | 14.5 | deg
XFOIL ncrit=9 |  |  |  | L/D Max: | 581.974 | at alpha= | -0.5 | deg
Re: | 10000000 |  |  | Cd Min: | 0.24266 | at alpha= | -20 | deg
Mach: | 0.5 |  |  | Cl=0 at alpha= | -3.6494 | deg
|  |  |  | @ Cl=0.1, Cd= | 0.00085769
|  |  |  | @ Cl=0.4, Cd= | 0.00076605
|  |  |  | @ Cl=0.6, Cd= | 0.0054483
alpha (deg) | Cl | Cd | Cm | Cl/Cd
-20 | -0.5278 | 0.24266 | 0.0154 | -2.1751
-19.5 | -0.5047 | 0.23483 | 0.0103 | -2.1492
-18.5 | -0.4599 | 0.21882 | 0.0002 | -2.1017
-18 | -0.4382 | 0.2104 | -0.0048 | -2.0827
-17.5 | -0.4161 | 0.20248 | -0.0097 | -2.055
-17 | -0.3146 | 0.17085 | -0.0004 | -1.8414
-16.5 | -0.295 | 0.16494 | -0.0052 | -1.7885
-16 | -0.274 | 0.15956 | -0.0099 | -1.7172
-15.5 | -0.2554 | 0.15352 | -0.0148 | -1.6636
-15 | -0.238 | 0.1473 | -0.0198 | -1.6158
-14.5 | -0.222 | 0.14115 | -0.0248 | -1.5728
-14 | -0.2078 | 0.13523 | -0.0299 | -1.5366
-13.5 | -0.1973 | 0.13006 | -0.0354 | -1.517
-13 | -0.19 | 0.12165 | -0.0409 | -1.5619
-12.5 | -0.1949 | 0.11064 | -0.0473 | -1.7616
-12 | -0.1946 | 0.1009 | -0.053 | -1.9286
-11.5 | -0.191 | 0.09189 | -0.0583 | -2.0786
-11 | -0.1967 | 0.08133 | -0.0642 | -2.4185
-10.5 | -0.2072 | 0.07026 | -0.0703 | -2.949
-10 | -0.2177 | 0.05966 | -0.0765 | -3.649
-9.5 | -0.2314 | 0.04873 | -0.084 | -4.7486
-9 | -0.2609 | 0.03781 | -0.0938 | -6.9003
-8.5 | -0.2925 | 0.03136 | -0.0957 | -9.3272
-8 | -0.3329 | 0.02625 | -0.0904 | -12.6819
-7.5 | -0.3527 | 0.01919 | -0.086 | -18.3794
-7 | -0.3621 | 0.01155 | -0.0811 | -31.3506
-6.5 | -0.359 | 0.00474 | -0.0764 | -75.7384
-6 | -0.3209 | 0.00168 | -0.0732 | -191.0119
-5.5 | -0.2563 | 0.00129 | -0.0709 | -198.6822
-5 | -0.1876 | 0.00112 | -0.0694 | -167.5
-4.5 | -0.118 | 0.00102 | -0.0685 | -115.6863
-4 | -0.05 | 0.00093 | -0.0678 | -53.7634
-3.5 | 0.0213 | 0.00089 | -0.0679 | 23.9326
-3 | 0.0919 | 0.00086 | -0.0682 | 106.8605
-2.5 | 0.1621 | 0.00084 | -0.0687 | 192.9762
-2 | 0.2324 | 0.00081 | -0.0694 | 286.9136
-1.5 | 0.3024 | 0.00079 | -0.0702 | 382.7848
-1 | 0.3724 | 0.00077 | -0.0712 | 483.6364
-0.5 | 0.4423 | 0.00076 | -0.0722 | 581.9737
0 | 0.5212 | 0.00551 | -0.075 | 94.5917
0.5 | 0.5919 | 0.00546 | -0.0761 | 108.4066
1 | 0.661 | 0.00536 | -0.077 | 123.3209
1.5 | 0.7223 | 0.00431 | -0.0771 | 167.587
2 | 0.7921 | 0.00434 | -0.0781 | 182.5115
2.5 | 0.862 | 0.00448 | -0.0789 | 192.4107
3 | 0.9302 | 0.00471 | -0.0794 | 197.4947
3.5 | 0.9965 | 0.00504 | -0.0794 | 197.7183
4 | 1.0607 | 0.00544 | -0.079 | 194.9816
4.5 | 1.1233 | 0.00584 | -0.0781 | 192.3459
5 | 1.1827 | 0.0063 | -0.0766 | 187.7302
5.5 | 1.2358 | 0.00684 | -0.0738 | 180.6725
6 | 1.2694 | 0.00748 | -0.0673 | 169.7059
6.5 | 1.2839 | 0.00864 | -0.0584 | 148.5995
7 | 1.2936 | 0.01047 | -0.0501 | 123.553
7.5 | 1.3043 | 0.01269 | -0.0427 | 102.7817
8 | 1.3159 | 0.01513 | -0.0361 | 86.9729
8.5 | 1.3232 | 0.01783 | -0.0293 | 74.212
9 | 1.3714 | 0.02276 | -0.0348 | 60.2548
9.5 | 1.3729 | 0.02661 | -0.029 | 51.5934
10 | 1.3752 | 0.03109 | -0.0248 | 44.2329
10.5 | 1.3935 | 0.03475 | -0.0215 | 40.1007
11 | 1.4156 | 0.03828 | -0.0185 | 36.9801
11.5 | 1.435 | 0.04201 | -0.0155 | 34.1585
12 | 1.4554 | 0.04581 | -0.0125 | 31.7704
12.5 | 1.473 | 0.04972 | -0.0093 | 29.6259
13 | 1.4828 | 0.0539 | -0.0054 | 27.5102
13.5 | 1.4927 | 0.05834 | -0.002 | 25.5862
14 | 1.5039 | 0.0634 | 0.0002 | 23.7208
14.5 | 1.5127 | 0.06912 | 0.0015 | 21.8851
15 | 1.5124 | 0.07617 | 0.0019 | 19.8556
15.5 | 1.5057 | 0.08426 | 0.0012 | 17.8697
16 | 1.4887 | 0.09395 | -0.0009 | 15.8457
16.5 | 1.4604 | 0.10543 | -0.0049 | 13.8518
17 | 1.4294 | 0.11777 | -0.0103 | 12.1372
17.5 | 1.4014 | 0.13036 | -0.0166 | 10.7502
18 | 1.3718 | 0.14352 | -0.024 | 9.5582
18.5 | 1.347 | 0.15654 | -0.032 | 8.6048
19 | 1.3226 | 0.16993 | -0.0407 | 7.7832
19.5 | 1.3026 | 0.18301 | -0.0496 | 7.1176

## 113. Re 12M Mach 0.00 (1)
BIGFOIL.COM POLAR EXPORT
NACA65-716 a=0.0
NACA65-716 a=0.0 |  |  |  | Cl Max: | 1.642 | at alpha= | 13.5 | deg
JavaFoil+Calcfoil stall+Eppler ext transition |  |  |  | L/D Max: | 131.875 | at alpha= | 5.5 | deg
Re: | 12000000 |  |  | Cd Min: | 0.00555 | at alpha= | 1 | deg
Mach: | 0 |  |  | Cl=0 at alpha= | -3.4836 | deg
|  |  |  | @ Cl=0.1, Cd= | 0.0061231
|  |  |  | @ Cl=0.4, Cd= | 0.0063552
|  |  |  | @ Cl=0.6, Cd= | 0.0057327
alpha (deg) | Cl | Cd | Cm | Cl/Cd
-17.5 | -0.437 | 0.13078 | -0.016 | -3.344
-17 | -0.451 | 0.12369 | -0.017 | -3.649
-16.5 | -0.465 | 0.11824 | -0.017 | -3.932
-16 | -0.478 | 0.11271 | -0.017 | -4.241
-15.5 | -0.49 | 0.10694 | -0.018 | -4.585
-15 | -0.502 | 0.1015 | -0.018 | -4.941
-14.5 | -0.511 | 0.09631 | -0.018 | -5.31
-14 | -0.52 | 0.09121 | -0.019 | -5.698
-13.5 | -0.526 | 0.08655 | -0.019 | -6.076
-13 | -0.53 | 0.08138 | -0.019 | -6.515
-12.5 | -0.532 | 0.0769 | -0.02 | -6.915
-12 | -0.53 | 0.07341 | -0.02 | -7.221
-11.5 | -0.526 | 0.0684 | -0.021 | -7.694
-11 | -0.518 | 0.06435 | -0.022 | -8.058
-10.5 | -0.507 | 0.06051 | -0.022 | -8.38
-10 | -0.492 | 0.05639 | -0.023 | -8.73
-9.5 | -0.474 | 0.05223 | -0.024 | -9.073
-9 | -0.452 | 0.0482 | -0.026 | -9.374
-8.5 | -0.425 | 0.04514 | -0.026 | -9.421
-8 | -0.482 | 0.00742 | -0.044 | -64.976
-7.5 | -0.44 | 0.00719 | -0.044 | -61.168
-7 | -0.394 | 0.00738 | -0.045 | -53.403
-6.5 | -0.345 | 0.00721 | -0.046 | -47.812
-6 | -0.293 | 0.00703 | -0.047 | -41.619
-5.5 | -0.238 | 0.0069 | -0.047 | -34.459
-5 | -0.181 | 0.00653 | -0.048 | -27.731
-4.5 | -0.123 | 0.00646 | -0.049 | -18.977
-4 | -0.063 | 0.00636 | -0.05 | -9.887
-3.5 | -0.002 | 0.00626 | -0.05 | -0.376
-3 | 0.059 | 0.00615 | -0.051 | 9.533
-2.5 | 0.12 | 0.00611 | -0.052 | 19.633
-2 | 0.181 | 0.0061 | -0.053 | 29.727
-1.5 | 0.243 | 0.00609 | -0.053 | 39.932
-1 | 0.305 | 0.0061 | -0.054 | 50.073
-0.5 | 0.367 | 0.00627 | -0.055 | 58.568
0 | 0.429 | 0.00643 | -0.056 | 66.681
0.5 | 0.49 | 0.00654 | -0.057 | 74.955
1 | 0.551 | 0.00555 | -0.057 | 99.393
1.5 | 0.61 | 0.00577 | -0.058 | 105.79
2 | 0.671 | 0.00598 | -0.059 | 112.186
2.5 | 0.731 | 0.00629 | -0.06 | 116.368
3 | 0.79 | 0.00609 | -0.061 | 129.617
3.5 | 0.848 | 0.00672 | -0.061 | 126.11
4 | 0.906 | 0.00704 | -0.062 | 128.673
4.5 | 0.963 | 0.0074 | -0.063 | 130.228
5 | 1.021 | 0.00776 | -0.063 | 131.584
5.5 | 1.077 | 0.00817 | -0.064 | 131.875
6 | 1.133 | 0.00863 | -0.065 | 131.249
6.5 | 1.188 | 0.00912 | -0.065 | 130.235
7 | 1.241 | 0.00967 | -0.066 | 128.307
7.5 | 1.292 | 0.01028 | -0.067 | 125.631
8 | 1.34 | 0.01117 | -0.067 | 119.914
8.5 | 1.384 | 0.01284 | -0.068 | 107.768
9 | 1.428 | 0.01371 | -0.069 | 104.162
9.5 | 1.469 | 0.01443 | -0.069 | 101.825
10 | 1.509 | 0.01521 | -0.07 | 99.177
10.5 | 1.544 | 0.01606 | -0.071 | 96.121
11 | 1.574 | 0.01692 | -0.071 | 92.979
11.5 | 1.599 | 0.01784 | -0.072 | 89.61
12 | 1.62 | 0.01885 | -0.073 | 85.97
12.5 | 1.635 | 0.01995 | -0.073 | 81.932
13 | 1.641 | 0.02112 | -0.074 | 77.714
13.5 | 1.642 | 0.0223 | -0.075 | 73.638
14 | 1.636 | 0.02377 | -0.075 | 68.854
14.5 | 1.626 | 0.0253 | -0.076 | 64.25
15 | 1.609 | 0.02714 | -0.077 | 59.28
15.5 | 1.58 | 0.02903 | -0.077 | 54.429
16 | 1.545 | 0.03099 | -0.078 | 49.853
16.5 | 1.504 | 0.03362 | -0.078 | 44.727
17 | 1.459 | 0.0361 | -0.079 | 40.424
17.5 | 1.412 | 0.03866 | -0.079 | 36.519
18 | 1.361 | 0.04188 | -0.08 | 32.486
18.5 | 1.308 | 0.04544 | -0.08 | 28.775

## 114. Re 12M Mach 0.00 (2)
BIGFOIL.COM POLAR EXPORT
NACA65-716 a=0.0
NACA65-716 a=0.0 |  |  |  | Cl Max: | 1.7185 | at alpha= | 18.5 | deg
XFOIL ncrit=9 |  |  |  | L/D Max: | 184.226 | at alpha= | 4 | deg
Re: | 12000000 |  |  | Cd Min: | 0.06713 | at alpha= | 20 | deg
Mach: | 0 |  |  | Cl=0 at alpha= | -3.6154 | deg
|  |  |  | @ Cl=0.1, Cd= | 0.0054578
|  |  |  | @ Cl=0.4, Cd= | 0.0051588
|  |  |  | @ Cl=0.6, Cd= | 0.0039708
alpha (deg) | Cl | Cd | Cm | Cl/Cd
-20 | -1.3629 | 0.03768 | -0.0881 | -36.1704
-19.5 | -1.3229 | 0.03724 | -0.0879 | -35.5236
-19 | -1.3271 | 0.03323 | -0.0867 | -39.9368
-18.5 | -1.3356 | 0.02931 | -0.0841 | -45.5681
-18 | -1.3442 | 0.02575 | -0.08 | -52.2019
-17.5 | -1.3488 | 0.02271 | -0.0748 | -59.3923
-17 | -1.3412 | 0.02066 | -0.0696 | -64.9177
-16.5 | -1.3142 | 0.02015 | -0.0656 | -65.2208
-16 | -1.3037 | 0.01736 | -0.0601 | -75.0979
-15.5 | -1.2651 | 0.01633 | -0.0581 | -77.4709
-15 | -1.2231 | 0.01543 | -0.0566 | -79.2677
-14.5 | -1.1779 | 0.01467 | -0.0554 | -80.2931
-14 | -1.1322 | 0.01382 | -0.0543 | -81.9247
-13.5 | -1.0838 | 0.01317 | -0.0535 | -82.2931
-13 | -1.0341 | 0.0126 | -0.0529 | -82.0714
-12.5 | -0.9834 | 0.01203 | -0.0524 | -81.7456
-12 | -0.9323 | 0.01146 | -0.0519 | -81.3525
-11.5 | -0.8799 | 0.01097 | -0.0517 | -80.2097
-11 | -0.8276 | 0.0104 | -0.0514 | -79.5769
-10.5 | -0.7739 | 0.00998 | -0.0513 | -77.5451
-10 | -0.72 | 0.00953 | -0.0513 | -75.5509
-9.5 | -0.6656 | 0.00912 | -0.0513 | -72.9825
-9 | -0.6108 | 0.00872 | -0.0514 | -70.0459
-8.5 | -0.5559 | 0.00829 | -0.0515 | -67.0567
-8 | -0.5008 | 0.00789 | -0.0516 | -63.4728
-7.5 | -0.445 | 0.00752 | -0.0519 | -59.1755
-7 | -0.3888 | 0.00719 | -0.0522 | -54.0751
-6.5 | -0.3321 | 0.00691 | -0.0526 | -48.0608
-6 | -0.2753 | 0.00663 | -0.053 | -41.5234
-5.5 | -0.218 | 0.00636 | -0.0535 | -34.2767
-5 | -0.1618 | 0.00599 | -0.0539 | -27.0117
-4.5 | -0.1035 | 0.00585 | -0.0546 | -17.6923
-4 | -0.045 | 0.00571 | -0.0554 | -7.8809
-3.5 | 0.0135 | 0.0056 | -0.0561 | 2.4107
-3 | 0.0724 | 0.0055 | -0.057 | 13.1636
-2.5 | 0.1313 | 0.00541 | -0.0579 | 24.2699
-2 | 0.19 | 0.00534 | -0.0588 | 35.5805
-1.5 | 0.2492 | 0.00526 | -0.0597 | 47.3764
-1 | 0.3079 | 0.00522 | -0.0606 | 58.9847
-0.5 | 0.367 | 0.00517 | -0.0616 | 70.9865
0 | 0.4257 | 0.00515 | -0.0626 | 82.6602
0.5 | 0.4846 | 0.0051 | -0.0636 | 95.0196
1 | 0.5423 | 0.00494 | -0.0644 | 109.7773
1.5 | 0.5952 | 0.00397 | -0.0649 | 149.9244
2 | 0.6531 | 0.00398 | -0.0659 | 164.0955
2.5 | 0.7111 | 0.00409 | -0.0668 | 173.8631
3 | 0.7679 | 0.00428 | -0.0676 | 179.4159
3.5 | 0.8247 | 0.00451 | -0.0684 | 182.8603
4 | 0.8806 | 0.00478 | -0.069 | 184.2259
4.5 | 0.9358 | 0.00509 | -0.0696 | 183.8507
5 | 0.9894 | 0.00545 | -0.0699 | 181.5413
5.5 | 1.0422 | 0.00583 | -0.0701 | 178.765
6 | 1.091 | 0.0064 | -0.0696 | 170.4688
6.5 | 1.1341 | 0.00718 | -0.0682 | 157.9526
7 | 1.18 | 0.00771 | -0.0672 | 153.048
7.5 | 1.2218 | 0.00832 | -0.0655 | 146.851
8 | 1.2555 | 0.00907 | -0.0624 | 138.4234
8.5 | 1.274 | 0.00972 | -0.0561 | 131.07
9 | 1.29 | 0.01067 | -0.0502 | 120.8997
9.5 | 1.3052 | 0.01184 | -0.0446 | 110.2365
10 | 1.3543 | 0.01311 | -0.0465 | 103.3028
10.5 | 1.3656 | 0.01428 | -0.0403 | 95.6303
11 | 1.3956 | 0.01558 | -0.0383 | 89.5764
11.5 | 1.4253 | 0.01709 | -0.0366 | 83.3996
12 | 1.4644 | 0.01854 | -0.0368 | 78.986
12.5 | 1.4992 | 0.02033 | -0.0368 | 73.7432
13 | 1.5295 | 0.02211 | -0.0359 | 69.1768
13.5 | 1.5581 | 0.02402 | -0.035 | 64.8668
14 | 1.5826 | 0.02625 | -0.0338 | 60.2895
14.5 | 1.6059 | 0.02859 | -0.0327 | 56.17
15 | 1.6286 | 0.03101 | -0.0316 | 52.5185
15.5 | 1.6458 | 0.03395 | -0.0303 | 48.4772
16 | 1.664 | 0.03675 | -0.029 | 45.2789
16.5 | 1.6817 | 0.03971 | -0.028 | 42.3495
17 | 1.6963 | 0.0429 | -0.0268 | 39.5408
17.5 | 1.7054 | 0.04659 | -0.0255 | 36.6044
18 | 1.7129 | 0.05041 | -0.0241 | 33.9794
18.5 | 1.7185 | 0.05418 | -0.0225 | 31.7183
19 | 1.7103 | 0.05784 | -0.0182 | 29.5695
19.5 | 1.7156 | 0.06215 | -0.0176 | 27.6042
20 | 1.7184 | 0.06713 | -0.0176 | 25.5981

## 115. Re 12M Mach 0.10 (1)
BIGFOIL.COM POLAR EXPORT
NACA65-716 a=0.0
NACA65-716 a=0.0 |  |  |  | Cl Max: | 1.637 | at alpha= | 13 | deg
JavaFoil+Calcfoil stall+Eppler ext transition |  |  |  | L/D Max: | 131.281 | at alpha= | 5 | deg
Re: | 12000000 |  |  | Cd Min: | 0.00553 | at alpha= | 1 | deg
Mach: | 0.1 |  |  | Cl=0 at alpha= | -3.4836 | deg
|  |  |  | @ Cl=0.1, Cd= | 0.0061731
|  |  |  | @ Cl=0.4, Cd= | 0.006325
|  |  |  | @ Cl=0.6, Cd= | 0.0057249
alpha (deg) | Cl | Cd | Cm | Cl/Cd
-17 | -0.406 | 0.12698 | -0.016 | -3.2
-16.5 | -0.422 | 0.12074 | -0.017 | -3.499
-16 | -0.438 | 0.11487 | -0.017 | -3.815
-15.5 | -0.453 | 0.10856 | -0.017 | -4.175
-15 | -0.468 | 0.10297 | -0.018 | -4.54
-14.5 | -0.48 | 0.0975 | -0.018 | -4.928
-14 | -0.492 | 0.09214 | -0.019 | -5.338
-13.5 | -0.501 | 0.0881 | -0.019 | -5.69
-13 | -0.509 | 0.08195 | -0.019 | -6.206
-12.5 | -0.513 | 0.07839 | -0.02 | -6.544
-12 | -0.515 | 0.07375 | -0.02 | -6.977
-11.5 | -0.513 | 0.06946 | -0.021 | -7.383
-11 | -0.508 | 0.06495 | -0.022 | -7.821
-10.5 | -0.499 | 0.06088 | -0.022 | -8.195
-10 | -0.486 | 0.05713 | -0.023 | -8.504
-9.5 | -0.469 | 0.05305 | -0.024 | -8.841
-9 | -0.448 | 0.04946 | -0.025 | -9.055
-8.5 | -0.423 | 0.04623 | -0.026 | -9.14
-8 | -0.481 | 0.00749 | -0.044 | -64.267
-7.5 | -0.44 | 0.00719 | -0.045 | -61.166
-7 | -0.395 | 0.00739 | -0.045 | -53.423
-6.5 | -0.346 | 0.00722 | -0.046 | -47.873
-6 | -0.294 | 0.00704 | -0.047 | -41.717
-5.5 | -0.239 | 0.00686 | -0.048 | -34.774
-5 | -0.182 | 0.00654 | -0.048 | -27.812
-4.5 | -0.123 | 0.00646 | -0.049 | -19.077
-4 | -0.063 | 0.00637 | -0.05 | -9.927
-3.5 | -0.002 | 0.00626 | -0.051 | -0.378
-3 | 0.059 | 0.0062 | -0.051 | 9.497
-2.5 | 0.12 | 0.00616 | -0.052 | 19.57
-2 | 0.182 | 0.00615 | -0.053 | 29.62
-1.5 | 0.244 | 0.0061 | -0.054 | 40.056
-1 | 0.307 | 0.00615 | -0.054 | 49.922
-0.5 | 0.369 | 0.00624 | -0.055 | 59.067
0 | 0.431 | 0.00641 | -0.056 | 67.213
0.5 | 0.492 | 0.00654 | -0.057 | 75.265
1 | 0.554 | 0.00553 | -0.058 | 100.269
1.5 | 0.613 | 0.00578 | -0.059 | 106.147
2 | 0.674 | 0.00604 | -0.059 | 111.519
2.5 | 0.735 | 0.00636 | -0.06 | 115.629
3 | 0.793 | 0.00611 | -0.061 | 129.795
3.5 | 0.852 | 0.00676 | -0.062 | 125.955
4 | 0.91 | 0.0071 | -0.062 | 128.135
4.5 | 0.968 | 0.00743 | -0.063 | 130.226
5 | 1.025 | 0.00781 | -0.064 | 131.281
5.5 | 1.082 | 0.00825 | -0.064 | 131.137
6 | 1.138 | 0.00872 | -0.065 | 130.602
6.5 | 1.193 | 0.00922 | -0.066 | 129.424
7 | 1.246 | 0.00976 | -0.066 | 127.614
7.5 | 1.297 | 0.01037 | -0.067 | 125.03
8 | 1.345 | 0.0113 | -0.068 | 119.026
8.5 | 1.389 | 0.013 | -0.068 | 106.882
9 | 1.433 | 0.01391 | -0.069 | 103.025
9.5 | 1.474 | 0.01461 | -0.07 | 100.942
10 | 1.513 | 0.01545 | -0.07 | 97.93
10.5 | 1.548 | 0.01633 | -0.071 | 94.759
11 | 1.576 | 0.01718 | -0.072 | 91.758
11.5 | 1.601 | 0.01812 | -0.072 | 88.327
12 | 1.62 | 0.01915 | -0.073 | 84.613
12.5 | 1.633 | 0.02028 | -0.074 | 80.533
13 | 1.637 | 0.0215 | -0.074 | 76.127
13.5 | 1.635 | 0.02272 | -0.075 | 71.949
14 | 1.626 | 0.02427 | -0.076 | 67.015
14.5 | 1.611 | 0.026 | -0.076 | 61.947
15 | 1.59 | 0.02777 | -0.077 | 57.255
15.5 | 1.557 | 0.02964 | -0.077 | 52.518
16 | 1.516 | 0.03181 | -0.078 | 47.653
16.5 | 1.47 | 0.03422 | -0.078 | 42.944
17 | 1.418 | 0.03735 | -0.079 | 37.959
17.5 | 1.363 | 0.04046 | -0.079 | 33.701
18 | 1.306 | 0.04415 | -0.08 | 29.57

## 116. Re 12M Mach 0.10 (2)
BIGFOIL.COM POLAR EXPORT
NACA65-716 a=0.0
NACA65-716 a=0.0 |  |  |  | Cl Max: | 1.7082 | at alpha= | 20 | deg
XFOIL ncrit=9 |  |  |  | L/D Max: | 184.706 | at alpha= | 4.5 | deg
Re: | 12000000 |  |  | Cd Min: | 0.08003 | at alpha= | -20 | deg
Mach: | 0.1 |  |  | Cl=0 at alpha= | -3.6165 | deg
|  |  |  | @ Cl=0.1, Cd= | 0.005469
|  |  |  | @ Cl=0.4, Cd= | 0.0051649
|  |  |  | @ Cl=0.6, Cd= | 0.0039703
alpha (deg) | Cl | Cd | Cm | Cl/Cd
-20 | -1.0689 | 0.08003 | -0.0667 | -13.3562
-19 | -1.1026 | 0.05719 | -0.0846 | -19.2796
-18.5 | -1.2003 | 0.04192 | -0.0903 | -28.6331
-18 | -1.2556 | 0.0335 | -0.0889 | -37.4806
-17.5 | -1.2935 | 0.02759 | -0.0842 | -46.8829
-17 | -1.2982 | 0.0245 | -0.0793 | -52.9878
-16.5 | -1.2731 | 0.0236 | -0.0757 | -53.9449
-16 | -1.2886 | 0.02019 | -0.0669 | -63.8237
-15.5 | -1.2656 | 0.01788 | -0.063 | -70.783
-15 | -1.2277 | 0.01658 | -0.0607 | -74.047
-14.5 | -1.1852 | 0.0155 | -0.0589 | -76.4645
-14 | -1.1398 | 0.01456 | -0.0574 | -78.283
-13.5 | -1.0923 | 0.01371 | -0.0562 | -79.6718
-13 | -1.0426 | 0.01303 | -0.0553 | -80.0153
-12.5 | -0.9917 | 0.01239 | -0.0545 | -80.0404
-12 | -0.9401 | 0.01176 | -0.0539 | -79.9405
-11.5 | -0.8872 | 0.01123 | -0.0535 | -79.0027
-11 | -0.8344 | 0.01061 | -0.053 | -78.6428
-10.5 | -0.7802 | 0.01016 | -0.0528 | -76.7913
-10 | -0.7257 | 0.00969 | -0.0526 | -74.8916
-9.5 | -0.6708 | 0.00925 | -0.0525 | -72.5189
-9 | -0.6154 | 0.00883 | -0.0525 | -69.6942
-8.5 | -0.5598 | 0.00841 | -0.0525 | -66.5636
-8 | -0.5043 | 0.00798 | -0.0525 | -63.1955
-7.5 | -0.4481 | 0.00758 | -0.0526 | -59.1161
-7 | -0.3915 | 0.00724 | -0.0528 | -54.0746
-6.5 | -0.3344 | 0.00696 | -0.0532 | -48.046
-6 | -0.2771 | 0.00666 | -0.0536 | -41.6066
-5.5 | -0.2192 | 0.0064 | -0.054 | -34.25
-5 | -0.1627 | 0.00602 | -0.0544 | -27.0266
-4.5 | -0.1041 | 0.00586 | -0.055 | -17.7645
-4 | -0.0451 | 0.00572 | -0.0558 | -7.8846
-3.5 | 0.0137 | 0.00561 | -0.0566 | 2.4421
-3 | 0.073 | 0.00551 | -0.0574 | 13.2486
-2.5 | 0.1323 | 0.00542 | -0.0583 | 24.4096
-2 | 0.1915 | 0.00534 | -0.0591 | 35.8614
-1.5 | 0.251 | 0.00527 | -0.0601 | 47.6281
-1 | 0.3102 | 0.00523 | -0.061 | 59.3117
-0.5 | 0.3696 | 0.00517 | -0.062 | 71.4894
0 | 0.4287 | 0.00516 | -0.063 | 83.0814
0.5 | 0.4879 | 0.00511 | -0.064 | 95.4795
1 | 0.546 | 0.00495 | -0.0648 | 110.303
1.5 | 0.5992 | 0.00397 | -0.0653 | 150.932
2 | 0.6575 | 0.00399 | -0.0663 | 164.787
2.5 | 0.7158 | 0.0041 | -0.0672 | 174.5854
3 | 0.7731 | 0.00429 | -0.068 | 180.2098
3.5 | 0.8302 | 0.00453 | -0.0688 | 183.2671
4 | 0.8864 | 0.0048 | -0.0694 | 184.6667
4.5 | 0.942 | 0.0051 | -0.07 | 184.7059
5 | 0.9959 | 0.00547 | -0.0702 | 182.0658
5.5 | 1.0489 | 0.00585 | -0.0704 | 179.2991
6 | 1.0978 | 0.00643 | -0.0698 | 170.7309
6.5 | 1.1408 | 0.00722 | -0.0683 | 158.0055
7 | 1.1863 | 0.00777 | -0.0671 | 152.677
8 | 1.2593 | 0.00915 | -0.0616 | 137.6284
8.5 | 1.2739 | 0.00985 | -0.0546 | 129.3299
9 | 1.2904 | 0.01087 | -0.0488 | 118.7121
9.5 | 1.3057 | 0.01211 | -0.0433 | 107.82
10 | 1.3388 | 0.0134 | -0.0418 | 99.9104
10.5 | 1.3675 | 0.01471 | -0.0393 | 92.964
11 | 1.3979 | 0.01612 | -0.0374 | 86.7184
11.5 | 1.4303 | 0.01773 | -0.0364 | 80.6712
12 | 1.4717 | 0.01928 | -0.037 | 76.333
12.5 | 1.5022 | 0.02114 | -0.0362 | 71.0596
13 | 1.5316 | 0.02301 | -0.0351 | 66.5624
13.5 | 1.5595 | 0.02502 | -0.034 | 62.3301
14 | 1.5832 | 0.02738 | -0.0328 | 57.8232
14.5 | 1.6063 | 0.02978 | -0.0315 | 53.9389
15 | 1.628 | 0.03238 | -0.0303 | 50.2779
15.5 | 1.6444 | 0.03542 | -0.0289 | 46.4257
16 | 1.662 | 0.03839 | -0.0277 | 43.2925
16.5 | 1.6787 | 0.04152 | -0.0265 | 40.4311
17 | 1.6919 | 0.04487 | -0.0253 | 37.7067
17.5 | 1.6992 | 0.04881 | -0.0238 | 34.8125
18 | 1.7049 | 0.05273 | -0.0222 | 32.3326
18.5 | 1.7074 | 0.05653 | -0.0199 | 30.2034
19 | 1.7021 | 0.06049 | -0.0166 | 28.1385
19.5 | 1.7074 | 0.06511 | -0.0163 | 26.2233
20 | 1.7082 | 0.0706 | -0.0166 | 24.1955

## 117. Re 12M Mach 0.25 (1)
BIGFOIL.COM POLAR EXPORT
NACA65-716 a=0.0
NACA65-716 a=0.0 |  |  |  | Cl Max: | 1.611 | at alpha= | 12 | deg
JavaFoil+Calcfoil stall+Eppler ext transition |  |  |  | L/D Max: | 131.104 | at alpha= | 2.5 | deg
Re: | 12000000 |  |  | Cd Min: | 0.00567 | at alpha= | 1 | deg
Mach: | 0.25 |  |  | Cl=0 at alpha= | -3.4839 | deg
|  |  |  | @ Cl=0.1, Cd= | 0.00619
|  |  |  | @ Cl=0.4, Cd= | 0.0063958
|  |  |  | @ Cl=0.6, Cd= | 0.0058072
alpha (deg) | Cl | Cd | Cm | Cl/Cd
-15 | -0.069 | 0.11276 | -0.017 | -0.611
-14.5 | -0.169 | 0.10618 | -0.018 | -1.594
-14 | -0.226 | 0.10096 | -0.018 | -2.235
-13.5 | -0.272 | 0.09327 | -0.018 | -2.913
-13 | -0.312 | 0.08738 | -0.019 | -3.568
-12.5 | -0.347 | 0.08418 | -0.019 | -4.117
-12 | -0.376 | 0.07778 | -0.02 | -4.836
-11.5 | -0.4 | 0.07367 | -0.02 | -5.427
-11 | -0.417 | 0.0689 | -0.021 | -6.059
-10.5 | -0.429 | 0.06385 | -0.021 | -6.713
-10 | -0.433 | 0.05971 | -0.022 | -7.25
-9.5 | -0.43 | 0.05701 | -0.022 | -7.539
-9 | -0.42 | 0.05365 | -0.023 | -7.832
-8.5 | -0.404 | 0.0496 | -0.024 | -8.155
-8 | -0.383 | 0.0458 | -0.025 | -8.356
-7.5 | -0.356 | 0.04196 | -0.027 | -8.476
-7 | -0.395 | 0.00761 | -0.047 | -51.953
-6.5 | -0.349 | 0.00734 | -0.047 | -47.509
-6 | -0.298 | 0.00717 | -0.048 | -41.552
-5.5 | -0.243 | 0.00704 | -0.049 | -34.533
-5 | -0.186 | 0.00686 | -0.05 | -27.077
-4.5 | -0.126 | 0.00651 | -0.05 | -19.366
-4 | -0.065 | 0.00642 | -0.051 | -10.104
-3.5 | -0.002 | 0.00637 | -0.052 | -0.381
-3 | 0.06 | 0.00624 | -0.053 | 9.695
-2.5 | 0.124 | 0.00616 | -0.054 | 20.099
-2 | 0.187 | 0.00617 | -0.054 | 30.34
-1.5 | 0.251 | 0.00615 | -0.055 | 40.794
-1 | 0.315 | 0.00622 | -0.056 | 50.736
-0.5 | 0.379 | 0.00634 | -0.057 | 59.807
0 | 0.443 | 0.00651 | -0.058 | 68.038
0.5 | 0.506 | 0.00665 | -0.058 | 76.131
1 | 0.569 | 0.00567 | -0.059 | 100.402
1.5 | 0.63 | 0.00594 | -0.06 | 106.053
2 | 0.692 | 0.00618 | -0.061 | 112.034
2.5 | 0.752 | 0.00574 | -0.062 | 131.104
3 | 0.813 | 0.00667 | -0.062 | 121.912
3.5 | 0.873 | 0.00697 | -0.063 | 125.202
4 | 0.932 | 0.00734 | -0.064 | 126.939
4.5 | 0.991 | 0.00771 | -0.064 | 128.543
5 | 1.05 | 0.00813 | -0.065 | 129.177
5.5 | 1.108 | 0.00862 | -0.066 | 128.527
6 | 1.165 | 0.00914 | -0.067 | 127.484
6.5 | 1.222 | 0.0097 | -0.067 | 125.991
7 | 1.275 | 0.0103 | -0.068 | 123.858
7.5 | 1.326 | 0.011 | -0.069 | 120.541
8 | 1.374 | 0.01202 | -0.069 | 114.305
8.5 | 1.417 | 0.01389 | -0.07 | 102.013
9 | 1.46 | 0.01489 | -0.071 | 98.017
9.5 | 1.499 | 0.01574 | -0.071 | 95.247
10 | 1.535 | 0.01666 | -0.072 | 92.081
10.5 | 1.565 | 0.01756 | -0.073 | 89.11
11 | 1.587 | 0.01871 | -0.073 | 84.813
11.5 | 1.603 | 0.01989 | -0.074 | 80.591
12 | 1.611 | 0.02102 | -0.075 | 76.673
12.5 | 1.609 | 0.02235 | -0.075 | 72.005
13 | 1.594 | 0.02399 | -0.076 | 66.452
13.5 | 1.569 | 0.02574 | -0.077 | 60.945
14 | 1.533 | 0.02769 | -0.077 | 55.379
14.5 | 1.487 | 0.02996 | -0.078 | 49.635
15 | 1.431 | 0.03255 | -0.078 | 43.947
15.5 | 1.353 | 0.03551 | -0.079 | 38.104
16 | 1.262 | 0.03911 | -0.079 | 32.282
16.5 | 1.164 | 0.04282 | -0.079 | 27.178
17 | 1.055 | 0.04836 | -0.08 | 21.825

## 118. Re 12M Mach 0.25 (2)
BIGFOIL.COM POLAR EXPORT
NACA65-716 a=0.0
NACA65-716 a=0.0 |  |  |  | Cl Max: | 1.6663 | at alpha= | 18.5 | deg
XFOIL ncrit=9 |  |  |  | L/D Max: | 187.853 | at alpha= | 4 | deg
Re: | 12000000 |  |  | Cd Min: | 0.1556 | at alpha= | -17 | deg
Mach: | 0.25 |  |  | Cl=0 at alpha= | -3.626 | deg
|  |  |  | @ Cl=0.1, Cd= | 0.0055137
|  |  |  | @ Cl=0.4, Cd= | 0.00519
|  |  |  | @ Cl=0.6, Cd= | 0.0043984
alpha (deg) | Cl | Cd | Cm | Cl/Cd
-17 | -0.4711 | 0.1556 | -0.0235 | -3.0276
-16.5 | -0.4685 | 0.14566 | -0.0293 | -3.2164
-16 | -0.4647 | 0.13625 | -0.0348 | -3.4106
-15.5 | -0.4554 | 0.12851 | -0.0396 | -3.5437
-15 | -0.472 | 0.1153 | -0.0473 | -4.0937
-14.5 | -0.4716 | 0.10623 | -0.0528 | -4.4394
-14 | -0.5009 | 0.09197 | -0.0618 | -5.4463
-13.5 | -0.7276 | 0.05054 | -0.0919 | -14.3965
-13 | -0.8169 | 0.04091 | -0.0876 | -19.9682
-12.5 | -0.9331 | 0.02696 | -0.0752 | -34.6105
-12 | -0.9574 | 0.01726 | -0.0682 | -55.4693
-11.5 | -0.9165 | 0.01464 | -0.0654 | -62.6025
-11 | -0.867 | 0.01293 | -0.0634 | -67.0534
-10.5 | -0.8125 | 0.01184 | -0.0618 | -68.6233
-10 | -0.7562 | 0.01096 | -0.0606 | -68.9964
-9.5 | -0.6988 | 0.01025 | -0.0596 | -68.1756
-9 | -0.6406 | 0.00962 | -0.0588 | -66.5904
-8.5 | -0.582 | 0.00909 | -0.0582 | -64.0264
-8 | -0.5233 | 0.00857 | -0.0577 | -61.0618
-7.5 | -0.4651 | 0.00801 | -0.0572 | -58.0649
-7 | -0.4063 | 0.00755 | -0.0569 | -53.8146
-6.5 | -0.3467 | 0.0072 | -0.0568 | -48.1528
-6 | -0.2868 | 0.00685 | -0.0569 | -41.8686
-5.5 | -0.2267 | 0.00655 | -0.057 | -34.6107
-5 | -0.1664 | 0.00631 | -0.0573 | -26.3708
-4.5 | -0.1072 | 0.00591 | -0.0576 | -18.1387
-4 | -0.0457 | 0.00579 | -0.0582 | -7.8929
-3.5 | 0.0154 | 0.00567 | -0.0588 | 2.716
-3 | 0.0769 | 0.00554 | -0.0596 | 13.8809
-2.5 | 0.1384 | 0.00547 | -0.0605 | 25.3016
-2 | 0.1997 | 0.00537 | -0.0613 | 37.1881
-1.5 | 0.2613 | 0.00529 | -0.0622 | 49.3951
-1 | 0.3225 | 0.00526 | -0.0632 | 61.3118
-0.5 | 0.3841 | 0.00519 | -0.0642 | 74.0077
0 | 0.4452 | 0.00519 | -0.0652 | 85.7803
0.5 | 0.5065 | 0.00515 | -0.0662 | 98.3495
1 | 0.5667 | 0.005 | -0.0671 | 113.34
1.5 | 0.6215 | 0.00401 | -0.0675 | 154.9875
2 | 0.6818 | 0.00403 | -0.0685 | 169.1811
2.5 | 0.7423 | 0.00414 | -0.0694 | 179.2995
3 | 0.8016 | 0.00435 | -0.0702 | 184.2759
3.5 | 0.8604 | 0.0046 | -0.0709 | 187.0435
4 | 0.9186 | 0.00489 | -0.0714 | 187.8528
4.5 | 0.9759 | 0.0052 | -0.0718 | 187.6731
5 | 1.0315 | 0.00557 | -0.0719 | 185.1885
5.5 | 1.0855 | 0.006 | -0.0717 | 180.9167
6 | 1.135 | 0.0066 | -0.0708 | 171.9697
6.5 | 1.1786 | 0.00734 | -0.0688 | 160.5722
7 | 1.2183 | 0.00808 | -0.066 | 150.7797
7.5 | 1.2509 | 0.00875 | -0.0618 | 142.96
8 | 1.2607 | 0.00966 | -0.0537 | 130.5072
8.5 | 1.2766 | 0.01088 | -0.0475 | 117.3346
9 | 1.2935 | 0.01228 | -0.042 | 105.3339
9.5 | 1.3108 | 0.01379 | -0.0371 | 95.0544
10.5 | 1.3905 | 0.01749 | -0.0372 | 79.5026
11 | 1.4253 | 0.01935 | -0.0363 | 73.6589
11.5 | 1.4551 | 0.02139 | -0.0347 | 68.0271
12 | 1.487 | 0.02334 | -0.0334 | 63.7104
12.5 | 1.5122 | 0.02576 | -0.0316 | 58.7034
13 | 1.5397 | 0.02808 | -0.0301 | 54.8326
13.5 | 1.563 | 0.03075 | -0.0284 | 50.8293
14 | 1.5846 | 0.03362 | -0.0268 | 47.1327
14.5 | 1.6055 | 0.03657 | -0.0252 | 43.9021
15 | 1.6216 | 0.03997 | -0.0235 | 40.5704
15.5 | 1.6364 | 0.04352 | -0.0218 | 37.6011
16 | 1.6504 | 0.04712 | -0.0202 | 35.0255
16.5 | 1.6613 | 0.05106 | -0.0186 | 32.5362
17 | 1.666 | 0.05526 | -0.0165 | 30.1484
17.5 | 1.6568 | 0.05943 | -0.012 | 27.8782
18 | 1.6619 | 0.06397 | -0.0107 | 25.9794
18.5 | 1.6663 | 0.06924 | -0.0105 | 24.0656
19 | 1.6653 | 0.07551 | -0.0111 | 22.054
19.5 | 1.6649 | 0.08197 | -0.0121 | 20.3111
20 | 1.6647 | 0.08868 | -0.0136 | 18.772

## 119. Re 12M Mach 0.50 (1)
BIGFOIL.COM POLAR EXPORT
NACA65-716 a=0.0
NACA65-716 a=0.0 |  |  |  | Cl Max: | 1.533 | at alpha= | 9 | deg
JavaFoil+Calcfoil stall+Eppler ext transition |  |  |  | L/D Max: | 118.343 | at alpha= | 4 | deg
Re: | 12000000 |  |  | Cd Min: | 0.00618 | at alpha= | 1 | deg
Mach: | 0.5 |  |  | Cl=0 at alpha= | -3.4786 | deg
|  |  |  | @ Cl=0.1, Cd= | 0.0065221
|  |  |  | @ Cl=0.4, Cd= | 0.0066059
|  |  |  | @ Cl=0.6, Cd= | 0.0064212
alpha (deg) | Cl | Cd | Cm | Cl/Cd
-20 | -0.941 | 0.15072 | -0.02 | -6.241
-19.5 | -0.911 | 0.14324 | -0.02 | -6.362
-19 | -0.883 | 0.13563 | -0.02 | -6.509
-18.5 | -0.855 | 0.12822 | -0.021 | -6.67
-18 | -0.828 | 0.12123 | -0.021 | -6.826
-17.5 | -0.798 | 0.12851 | -0.021 | -6.207
-17 | -0.77 | 0.12142 | -0.021 | -6.34
-16.5 | -0.741 | 0.1154 | -0.021 | -6.417
-16 | -0.713 | 0.10806 | -0.022 | -6.598
-15.5 | -0.685 | 0.10173 | -0.022 | -6.735
-15 | -0.66 | 0.09132 | -0.024 | -7.232
-14.5 | -0.635 | 0.0836 | -0.026 | -7.594
-14 | -0.609 | 0.07621 | -0.027 | -7.993
-13.5 | -0.569 | 0.09562 | -0.022 | -5.953
-13 | -0.541 | 0.08858 | -0.022 | -6.106
-12.5 | -0.513 | 0.08034 | -0.023 | -6.383
-12 | -0.486 | 0.07285 | -0.024 | -6.667
-11.5 | -0.458 | 0.06868 | -0.025 | -6.663
-11 | -0.43 | 0.06297 | -0.026 | -6.834
-10.5 | -0.404 | 0.05681 | -0.028 | -7.109
-10 | -0.449 | 0.0103 | -0.046 | -43.616
-9.5 | -0.341 | 0.0682 | -0.023 | -5.005
-9 | -0.313 | 0.05899 | -0.023 | -5.304
-8.5 | -0.285 | 0.05385 | -0.024 | -5.285
-8 | -0.257 | 0.04934 | -0.025 | -5.199
-7.5 | -0.228 | 0.05004 | -0.024 | -4.551
-7 | -0.199 | 0.04943 | -0.024 | -4.031
-6.5 | -0.171 | 0.04423 | -0.026 | -3.868
-6 | -0.211 | 0.04042 | -0.027 | -5.226
-5.5 | -0.199 | 0.0377 | -0.029 | -5.282
-5 | -0.161 | 0.03352 | -0.033 | -4.802
-4.5 | -0.137 | 0.00717 | -0.056 | -19.153
-4 | -0.071 | 0.00679 | -0.057 | -10.521
-3.5 | -0.003 | 0.0067 | -0.058 | -0.401
-3 | 0.067 | 0.00655 | -0.059 | 10.261
-2.5 | 0.138 | 0.00649 | -0.06 | 21.226
-2 | 0.209 | 0.00648 | -0.061 | 32.209
-1.5 | 0.28 | 0.00648 | -0.062 | 43.236
-1 | 0.353 | 0.0065 | -0.063 | 54.236
-0.5 | 0.424 | 0.00666 | -0.064 | 63.598
0 | 0.495 | 0.00703 | -0.064 | 70.369
0.5 | 0.563 | 0.0067 | -0.065 | 84.018
1 | 0.632 | 0.00618 | -0.066 | 102.207
1.5 | 0.696 | 0.00652 | -0.067 | 106.673
2 | 0.764 | 0.00686 | -0.067 | 111.279
2.5 | 0.831 | 0.00722 | -0.068 | 114.994
3 | 0.897 | 0.00768 | -0.069 | 116.763
3.5 | 0.963 | 0.00816 | -0.07 | 117.982
4 | 1.028 | 0.00869 | -0.07 | 118.343
4.5 | 1.093 | 0.00924 | -0.071 | 118.212
5 | 1.157 | 0.00989 | -0.072 | 116.993
5.5 | 1.22 | 0.01062 | -0.073 | 114.807
6 | 1.282 | 0.01141 | -0.074 | 112.303
6.5 | 1.342 | 0.01232 | -0.074 | 108.885
7 | 1.396 | 0.01332 | -0.075 | 104.767
7.5 | 1.444 | 0.01486 | -0.076 | 97.193
8 | 1.482 | 0.01786 | -0.076 | 82.975
8.5 | 1.514 | 0.01918 | -0.077 | 78.926
9 | 1.533 | 0.02065 | -0.078 | 74.22
9.5 | 1.531 | 0.02245 | -0.079 | 68.187
10 | 1.493 | 0.02455 | -0.079 | 60.814
10.5 | 1.357 | 0.02727 | -0.08 | 49.762
11 | 0.938 | 0.0309 | -0.08 | 30.345
11.5 | 0.966 | 0.03322 | -0.081 | 29.088
12 | 0.995 | 0.03491 | -0.082 | 28.507
12.5 | 1.02 | 0.04018 | -0.082 | 25.382
13 | 1.051 | 0.04046 | -0.083 | 25.963
13.5 | 1.075 | 0.04535 | -0.083 | 23.713
14 | 1.104 | 0.0468 | -0.084 | 23.583

## 120. Re 12M Mach 0.50 (2)
BIGFOIL.COM POLAR EXPORT
NACA65-716 a=0.0
NACA65-716 a=0.0 |  |  |  | Cl Max: | 1.5371 | at alpha= | 15 | deg
XFOIL ncrit=9 |  |  |  | L/D Max: | 198.761 | at alpha= | 3 | deg
Re: | 12000000 |  |  | Cd Min: | 0.24283 | at alpha= | -20 | deg
Mach: | 0.5 |  |  | Cl=0 at alpha= | -3.6655 | deg
|  |  |  | @ Cl=0.1, Cd= | 0.0057623
|  |  |  | @ Cl=0.4, Cd= | 0.0054093
|  |  |  | @ Cl=0.6, Cd= | 0.0053406
alpha (deg) | Cl | Cd | Cm | Cl/Cd
-20 | -0.5275 | 0.24283 | 0.0153 | -2.1723
-19.5 | -0.5044 | 0.23494 | 0.0102 | -2.1469
-19 | -0.4823 | 0.2269 | 0.0051 | -2.1256
-18.5 | -0.4596 | 0.21901 | 0.0001 | -2.0985
-18 | -0.4379 | 0.21058 | -0.0049 | -2.0795
-17.5 | -0.4159 | 0.20256 | -0.0098 | -2.0532
-17 | -0.3958 | 0.19353 | -0.0148 | -2.0452
-16.5 | -0.3704 | 0.1872 | -0.0194 | -1.9786
-16 | -0.3495 | 0.17896 | -0.0242 | -1.953
-15.5 | -0.3257 | 0.17211 | -0.0287 | -1.8924
-15 | -0.3048 | 0.16425 | -0.0333 | -1.8557
-14.5 | -0.2856 | 0.15594 | -0.038 | -1.8315
-14 | -0.2656 | 0.14817 | -0.0425 | -1.7925
-13.5 | -0.2498 | 0.13948 | -0.0473 | -1.7909
-13 | -0.2383 | 0.12994 | -0.0523 | -1.8339
-12.5 | -0.2338 | 0.11946 | -0.0578 | -1.9571
-12 | -0.2348 | 0.10861 | -0.0637 | -2.1619
-11.5 | -0.2304 | 0.09944 | -0.069 | -2.317
-11 | -0.2343 | 0.08934 | -0.0751 | -2.6226
-10.5 | -0.2329 | 0.08079 | -0.0803 | -2.8828
-10 | -0.2475 | 0.07025 | -0.0872 | -3.5231
-9.5 | -0.2556 | 0.06038 | -0.0953 | -4.2332
-9 | -0.2841 | 0.05073 | -0.1028 | -5.6002
-8.5 | -0.3152 | 0.04472 | -0.1021 | -7.0483
-8 | -0.3496 | 0.03908 | -0.0961 | -8.9458
-7.5 | -0.3635 | 0.03197 | -0.0914 | -11.37
-7 | -0.3693 | 0.02379 | -0.0858 | -15.5233
-6.5 | -0.3646 | 0.01456 | -0.0801 | -25.0412
-6 | -0.3252 | 0.00864 | -0.076 | -37.6389
-5.5 | -0.2585 | 0.00753 | -0.0733 | -34.3293
-5 | -0.1884 | 0.00695 | -0.0716 | -27.1079
-4.5 | -0.1175 | 0.00657 | -0.0706 | -17.8843
-4 | -0.0483 | 0.00612 | -0.0698 | -7.8922
-3.5 | 0.0239 | 0.00592 | -0.0699 | 4.0372
-3 | 0.0954 | 0.00577 | -0.0701 | 16.5338
-2.5 | 0.1669 | 0.00565 | -0.0706 | 29.5398
-2 | 0.2383 | 0.00556 | -0.0713 | 42.8597
-1.5 | 0.3089 | 0.00548 | -0.072 | 56.3686
-0.5 | 0.4507 | 0.00537 | -0.074 | 83.9292
0 | 0.5217 | 0.00533 | -0.0751 | 97.8799
0.5 | 0.5918 | 0.00535 | -0.0761 | 110.6168
1 | 0.6618 | 0.00527 | -0.0771 | 125.5787
1.5 | 0.7236 | 0.00422 | -0.0774 | 171.4692
2 | 0.7931 | 0.00426 | -0.0783 | 186.1737
2.5 | 0.8628 | 0.00443 | -0.0791 | 194.763
3 | 0.9302 | 0.00468 | -0.0794 | 198.7607
3.5 | 0.9959 | 0.00504 | -0.0794 | 197.5992
4 | 1.0599 | 0.00543 | -0.0789 | 195.1934
4.5 | 1.1243 | 0.00579 | -0.0783 | 194.1796
5 | 1.1833 | 0.00626 | -0.0767 | 189.0256
5.5 | 1.2355 | 0.00682 | -0.0738 | 181.1584
6 | 1.2708 | 0.00742 | -0.0676 | 171.2668
6.5 | 1.2796 | 0.0087 | -0.0578 | 147.0805
7.5 | 1.3058 | 0.01258 | -0.0429 | 103.7997
8 | 1.3176 | 0.01503 | -0.0363 | 87.6647
8.5 | 1.3266 | 0.01777 | -0.0298 | 74.6539
9 | 1.3315 | 0.02139 | -0.0249 | 62.2487
10.5 | 1.4145 | 0.03387 | -0.0233 | 41.7626
11 | 1.4385 | 0.03729 | -0.0203 | 38.576
11.5 | 1.4596 | 0.04095 | -0.0173 | 35.6435
12 | 1.4838 | 0.04457 | -0.0146 | 33.2915
12.5 | 1.5021 | 0.04856 | -0.0115 | 30.9329
13 | 1.5171 | 0.05281 | -0.0084 | 28.7275
13.5 | 1.5269 | 0.05716 | -0.0047 | 26.7127
14 | 1.5291 | 0.06178 | -0.0004 | 24.7507
14.5 | 1.5355 | 0.06726 | 0.0018 | 22.8293
15 | 1.5371 | 0.0739 | 0.0027 | 20.7997
15.5 | 1.5271 | 0.08214 | 0.0023 | 18.5914
16 | 1.5062 | 0.0921 | 0.0002 | 16.354
16.5 | 1.4768 | 0.10356 | -0.0036 | 14.2603
17 | 1.4439 | 0.11605 | -0.009 | 12.4421
17.5 | 1.4131 | 0.12889 | -0.0154 | 10.9636
18 | 1.3812 | 0.14229 | -0.023 | 9.7069
18.5 | 1.356 | 0.15532 | -0.0309 | 8.7304
19 | 1.3311 | 0.16876 | -0.0396 | 7.8875
19.5 | 1.3108 | 0.18182 | -0.0485 | 7.2093
20 | 1.2912 | 0.19525 | -0.058 | 6.6131

## 121. Re 14M Mach 0.00 (1)
BIGFOIL.COM POLAR EXPORT
NACA65-716 a=0.0
NACA65-716 a=0.0 |  |  |  | Cl Max: | 1.644 | at alpha= | 13.5 | deg
JavaFoil+Calcfoil stall+Eppler ext transition |  |  |  | L/D Max: | 132.2 | at alpha= | 6 | deg
Re: | 14000000 |  |  | Cd Min: | 0.00558 | at alpha= | 1 | deg
Mach: | 0 |  |  | Cl=0 at alpha= | -3.4836 | deg
|  |  |  | @ Cl=0.1, Cd= | 0.0060731
|  |  |  | @ Cl=0.4, Cd= | 0.0063739
|  |  |  | @ Cl=0.6, Cd= | 0.0057793
alpha (deg) | Cl | Cd | Cm | Cl/Cd
-14 | -0.52 | 0.09091 | -0.019 | -5.718
-13.5 | -0.526 | 0.08535 | -0.019 | -6.164
-13 | -0.53 | 0.0809 | -0.02 | -6.557
-12.5 | -0.532 | 0.07627 | -0.02 | -6.978
-12 | -0.531 | 0.073 | -0.02 | -7.267
-11.5 | -0.527 | 0.06774 | -0.021 | -7.772
-11 | -0.519 | 0.06359 | -0.022 | -8.16
-10.5 | -0.508 | 0.05964 | -0.023 | -8.513
-10 | -0.493 | 0.05563 | -0.024 | -8.86
-9.5 | -0.475 | 0.05079 | -0.025 | -9.362
-9 | -0.551 | 0.0081 | -0.042 | -67.962
-8.5 | -0.429 | 0.04244 | -0.028 | -10.1
-8 | -0.482 | 0.00729 | -0.044 | -66.158
-7.5 | -0.44 | 0.00707 | -0.044 | -62.208
-7 | -0.394 | 0.00722 | -0.045 | -54.602
-6.5 | -0.345 | 0.00705 | -0.046 | -48.927
-6 | -0.293 | 0.00687 | -0.047 | -42.592
-5.5 | -0.238 | 0.00674 | -0.047 | -35.288
-5 | -0.181 | 0.00642 | -0.048 | -28.179
-4.5 | -0.123 | 0.00633 | -0.049 | -19.382
-4 | -0.063 | 0.00626 | -0.05 | -10.05
-3.5 | -0.002 | 0.00615 | -0.05 | -0.383
-3 | 0.059 | 0.0061 | -0.051 | 9.613
-2.5 | 0.12 | 0.00606 | -0.052 | 19.776
-2 | 0.181 | 0.00605 | -0.053 | 29.977
-1.5 | 0.243 | 0.00608 | -0.053 | 39.955
-1 | 0.305 | 0.00617 | -0.054 | 49.503
-0.5 | 0.367 | 0.00631 | -0.055 | 58.131
0 | 0.429 | 0.00643 | -0.056 | 66.619
0.5 | 0.49 | 0.00652 | -0.057 | 75.11
1 | 0.551 | 0.00558 | -0.057 | 98.733
1.5 | 0.61 | 0.00582 | -0.058 | 104.841
2 | 0.671 | 0.00602 | -0.059 | 111.372
2.5 | 0.731 | 0.00633 | -0.06 | 115.489
3 | 0.79 | 0.00609 | -0.061 | 129.773
3.5 | 0.848 | 0.00675 | -0.061 | 125.638
4 | 0.906 | 0.00703 | -0.062 | 128.963
4.5 | 0.964 | 0.00738 | -0.063 | 130.59
5 | 1.021 | 0.00775 | -0.063 | 131.76
5.5 | 1.078 | 0.00816 | -0.064 | 132.146
6 | 1.134 | 0.00858 | -0.065 | 132.2
6.5 | 1.189 | 0.00907 | -0.065 | 131.16
7 | 1.242 | 0.00959 | -0.066 | 129.446
7.5 | 1.293 | 0.01023 | -0.067 | 126.307
8 | 1.341 | 0.01105 | -0.068 | 121.365
8.5 | 1.385 | 0.01256 | -0.068 | 110.254
9 | 1.429 | 0.01338 | -0.069 | 106.827
9.5 | 1.471 | 0.01406 | -0.07 | 104.615
10 | 1.51 | 0.01482 | -0.07 | 101.924
10.5 | 1.546 | 0.01564 | -0.071 | 98.839
11 | 1.575 | 0.01643 | -0.072 | 95.883
11.5 | 1.601 | 0.01739 | -0.072 | 92.058
12 | 1.622 | 0.01829 | -0.073 | 88.69
12.5 | 1.636 | 0.01945 | -0.074 | 84.136
13 | 1.643 | 0.0205 | -0.074 | 80.131
13.5 | 1.644 | 0.02163 | -0.075 | 75.979
14 | 1.639 | 0.02306 | -0.075 | 71.056
14.5 | 1.627 | 0.02468 | -0.076 | 65.937
15 | 1.611 | 0.02631 | -0.077 | 61.228
15.5 | 1.582 | 0.02822 | -0.077 | 56.058
16 | 1.547 | 0.03023 | -0.078 | 51.158
16.5 | 1.506 | 0.03255 | -0.078 | 46.257
17 | 1.461 | 0.03501 | -0.079 | 41.745
17.5 | 1.413 | 0.03783 | -0.079 | 37.35
18 | 1.361 | 0.04114 | -0.08 | 33.09
18.5 | 1.309 | 0.04398 | -0.08 | 29.772

## 122. Re 14M Mach 0.00 (2)
BIGFOIL.COM POLAR EXPORT
NACA65-716 a=0.0
NACA65-716 a=0.0 |  |  |  | Cl Max: | 1.747 | at alpha= | 19 | deg
XFOIL ncrit=9 |  |  |  | L/D Max: | 183.412 | at alpha= | 4.5 | deg
Re: | 14000000 |  |  | Cd Min: | 0.06575 | at alpha= | 20 | deg
Mach: | 0 |  |  | Cl=0 at alpha= | -3.6101 | deg
|  |  |  | @ Cl=0.1, Cd= | 0.0053491
|  |  |  | @ Cl=0.4, Cd= | 0.0050574
|  |  |  | @ Cl=0.6, Cd= | 0.00399
alpha (deg) | Cl | Cd | Cm | Cl/Cd
-16 | -1.3001 | 0.01791 | -0.0605 | -72.5907
-15.5 | -1.274 | 0.01566 | -0.0571 | -81.3538
-15 | -1.231 | 0.01478 | -0.0556 | -83.2882
-14.5 | -1.1853 | 0.01404 | -0.0544 | -84.4231
-14 | -1.1385 | 0.01327 | -0.0534 | -85.795
-13.5 | -1.0898 | 0.01263 | -0.0527 | -86.2866
-13 | -1.0396 | 0.01206 | -0.0521 | -86.2023
-12.5 | -0.9885 | 0.01153 | -0.0517 | -85.7329
-12 | -0.9369 | 0.01099 | -0.0513 | -85.2502
-11.5 | -0.8842 | 0.01052 | -0.0511 | -84.0494
-11 | -0.8315 | 0.01 | -0.0508 | -83.15
-10.5 | -0.7776 | 0.00958 | -0.0508 | -81.1691
-10 | -0.7234 | 0.00917 | -0.0508 | -78.8877
-9.5 | -0.6687 | 0.00878 | -0.0509 | -76.1617
-9 | -0.6136 | 0.0084 | -0.051 | -73.0476
-8.5 | -0.5581 | 0.00806 | -0.0512 | -69.2432
-8 | -0.5023 | 0.00771 | -0.0514 | -65.1492
-7.5 | -0.4464 | 0.00735 | -0.0517 | -60.7347
-7 | -0.3901 | 0.00704 | -0.052 | -55.4119
-6.5 | -0.3333 | 0.00676 | -0.0524 | -49.3047
-6 | -0.2763 | 0.00646 | -0.0528 | -42.7709
-5.5 | -0.2189 | 0.00624 | -0.0534 | -35.0801
-5 | -0.1626 | 0.00587 | -0.0538 | -27.7002
-4.5 | -0.1043 | 0.00569 | -0.0545 | -18.3304
-4 | -0.0457 | 0.0056 | -0.0553 | -8.1607
-3.5 | 0.0129 | 0.00546 | -0.0561 | 2.3626
-2.5 | 0.1307 | 0.00531 | -0.0578 | 24.6139
-2 | 0.1898 | 0.0052 | -0.0587 | 36.5
-1.5 | 0.2487 | 0.00516 | -0.0597 | 48.1977
-1 | 0.3078 | 0.0051 | -0.0606 | 60.3529
-0.5 | 0.3666 | 0.00508 | -0.0616 | 72.1654
0 | 0.4257 | 0.00504 | -0.0626 | 84.4643
0.5 | 0.4843 | 0.00504 | -0.0635 | 96.0913
1 | 0.5422 | 0.00495 | -0.0644 | 109.5354
1.5 | 0.5953 | 0.00399 | -0.065 | 149.198
2 | 0.653 | 0.00399 | -0.0659 | 163.6591
2.5 | 0.7107 | 0.0041 | -0.0668 | 173.3415
3 | 0.7675 | 0.00431 | -0.0675 | 178.0742
3.5 | 0.8238 | 0.00457 | -0.0683 | 180.2626
4.5 | 0.9354 | 0.0051 | -0.0696 | 183.4118
5 | 0.9886 | 0.0055 | -0.0698 | 179.7455
5.5 | 1.0422 | 0.00584 | -0.0701 | 178.4589
6 | 1.0891 | 0.00651 | -0.0693 | 167.2965
7 | 1.1804 | 0.0077 | -0.0673 | 153.2987
7.5 | 1.2227 | 0.00829 | -0.0657 | 147.491
8 | 1.2571 | 0.00902 | -0.0627 | 139.3681
8.5 | 1.2783 | 0.00963 | -0.0569 | 132.7414
9 | 1.2922 | 0.01061 | -0.0505 | 121.7908
9.5 | 1.3123 | 0.01166 | -0.0457 | 112.5472
10 | 1.3308 | 0.01271 | -0.0408 | 104.705
10.5 | 1.4158 | 0.01383 | -0.05 | 102.3717
11 | 1.4046 | 0.01508 | -0.0393 | 93.1432
11.5 | 1.4389 | 0.01652 | -0.0384 | 87.1005
12 | 1.4837 | 0.0179 | -0.0397 | 82.8883
12.5 | 1.5156 | 0.01965 | -0.039 | 77.1298
13 | 1.5467 | 0.0213 | -0.0381 | 72.615
13.5 | 1.5738 | 0.02326 | -0.0369 | 67.6612
14 | 1.5986 | 0.0254 | -0.0356 | 62.937
14.5 | 1.6236 | 0.0276 | -0.0345 | 58.8261
15 | 1.6447 | 0.0301 | -0.0333 | 54.6412
15.5 | 1.6636 | 0.03287 | -0.032 | 50.6115
16 | 1.6828 | 0.03558 | -0.0308 | 47.2962
16.5 | 1.7003 | 0.03854 | -0.0297 | 44.1178
17 | 1.7148 | 0.04176 | -0.0286 | 41.0632
17.5 | 1.7234 | 0.04552 | -0.0272 | 37.8603
18 | 1.7343 | 0.04912 | -0.0261 | 35.3074
18.5 | 1.7428 | 0.05289 | -0.025 | 32.9514
19 | 1.747 | 0.05702 | -0.0237 | 30.6384
19.5 | 1.7324 | 0.06074 | -0.0185 | 28.5216
20 | 1.7306 | 0.06575 | -0.0177 | 26.3209

## 123. Re 14M Mach 0.10 (1)
BIGFOIL.COM POLAR EXPORT
NACA65-716 a=0.0
NACA65-716 a=0.0 |  |  |  | Cl Max: | 1.639 | at alpha= | 13 | deg
JavaFoil+Calcfoil stall+Eppler ext transition |  |  |  | L/D Max: | 131.525 | at alpha= | 5.5 | deg
Re: | 14000000 |  |  | Cd Min: | 0.00557 | at alpha= | 1 | deg
Mach: | 0.1 |  |  | Cl=0 at alpha= | -3.4836 | deg
|  |  |  | @ Cl=0.1, Cd= | 0.0060931
|  |  |  | @ Cl=0.4, Cd= | 0.00637
|  |  |  | @ Cl=0.6, Cd= | 0.0057571
alpha (deg) | Cl | Cd | Cm | Cl/Cd
-17 | -0.406 | 0.12545 | -0.017 | -3.24
-16.5 | -0.423 | 0.11938 | -0.017 | -3.54
-16 | -0.438 | 0.11358 | -0.017 | -3.859
-15.5 | -0.453 | 0.1077 | -0.018 | -4.21
-15 | -0.468 | 0.10184 | -0.018 | -4.592
-14.5 | -0.481 | 0.09646 | -0.018 | -4.982
-14 | -0.492 | 0.09121 | -0.019 | -5.394
-13.5 | -0.502 | 0.08672 | -0.019 | -5.783
-13 | -0.509 | 0.08179 | -0.02 | -6.221
-12.5 | -0.513 | 0.07802 | -0.02 | -6.578
-12 | -0.515 | 0.07337 | -0.02 | -7.016
-11.5 | -0.513 | 0.06915 | -0.021 | -7.42
-11 | -0.508 | 0.06417 | -0.022 | -7.923
-10.5 | -0.499 | 0.06027 | -0.022 | -8.285
-10 | -0.486 | 0.05653 | -0.023 | -8.602
-9.5 | -0.47 | 0.05205 | -0.025 | -9.031
-9 | -0.45 | 0.04744 | -0.026 | -9.488
-8.5 | -0.424 | 0.04525 | -0.026 | -9.361
-8 | -0.481 | 0.0073 | -0.044 | -65.928
-7.5 | -0.44 | 0.0071 | -0.045 | -61.986
-7 | -0.395 | 0.00727 | -0.045 | -54.268
-6.5 | -0.346 | 0.0071 | -0.046 | -48.679
-6 | -0.294 | 0.00692 | -0.047 | -42.415
-5.5 | -0.239 | 0.00675 | -0.048 | -35.362
-5 | -0.182 | 0.00643 | -0.048 | -28.262
-4.5 | -0.123 | 0.00638 | -0.049 | -19.308
-4 | -0.063 | 0.00626 | -0.05 | -10.093
-3.5 | -0.002 | 0.00615 | -0.051 | -0.384
-3 | 0.059 | 0.00612 | -0.051 | 9.63
-2.5 | 0.12 | 0.00608 | -0.052 | 19.82
-2 | 0.182 | 0.00606 | -0.053 | 30.068
-1.5 | 0.244 | 0.00613 | -0.054 | 39.812
-1 | 0.307 | 0.00622 | -0.054 | 49.329
-0.5 | 0.369 | 0.00633 | -0.055 | 58.227
0 | 0.431 | 0.00641 | -0.056 | 67.154
0.5 | 0.492 | 0.00653 | -0.057 | 75.42
1 | 0.554 | 0.00557 | -0.058 | 99.559
1.5 | 0.613 | 0.00581 | -0.059 | 105.562
2 | 0.674 | 0.00609 | -0.059 | 110.733
2.5 | 0.735 | 0.00633 | -0.06 | 116.184
3 | 0.793 | 0.00614 | -0.061 | 129.285
3.5 | 0.852 | 0.00678 | -0.062 | 125.626
4 | 0.91 | 0.00708 | -0.062 | 128.55
4.5 | 0.968 | 0.00741 | -0.063 | 130.621
5 | 1.025 | 0.00781 | -0.064 | 131.261
5.5 | 1.083 | 0.00823 | -0.064 | 131.525
6 | 1.139 | 0.00868 | -0.065 | 131.243
6.5 | 1.194 | 0.00917 | -0.066 | 130.297
7 | 1.247 | 0.0097 | -0.066 | 128.519
7.5 | 1.298 | 0.01036 | -0.067 | 125.29
8 | 1.346 | 0.01118 | -0.068 | 120.426
8.5 | 1.39 | 0.01272 | -0.068 | 109.308
9 | 1.434 | 0.01357 | -0.069 | 105.656
9.5 | 1.476 | 0.01426 | -0.07 | 103.529
10 | 1.515 | 0.01505 | -0.071 | 100.619
10.5 | 1.55 | 0.01587 | -0.071 | 97.65
11 | 1.578 | 0.01669 | -0.072 | 94.595
11.5 | 1.603 | 0.01766 | -0.073 | 90.755
12 | 1.622 | 0.01858 | -0.073 | 87.298
12.5 | 1.635 | 0.01977 | -0.074 | 82.667
13 | 1.639 | 0.02098 | -0.075 | 78.115
13.5 | 1.637 | 0.02215 | -0.075 | 73.881
14 | 1.628 | 0.02364 | -0.076 | 68.857
14.5 | 1.613 | 0.02522 | -0.076 | 63.954
15 | 1.592 | 0.02695 | -0.077 | 59.074
15.5 | 1.558 | 0.02903 | -0.077 | 53.672
16 | 1.517 | 0.03108 | -0.078 | 48.816
16.5 | 1.471 | 0.03344 | -0.079 | 43.994
17 | 1.419 | 0.03645 | -0.079 | 38.945
17.5 | 1.365 | 0.03916 | -0.079 | 34.865
18 | 1.308 | 0.04283 | -0.08 | 30.535

## 124. Re 14M Mach 0.10 (2)
BIGFOIL.COM POLAR EXPORT
NACA65-716 a=0.0
NACA65-716 a=0.0 |  |  |  | Cl Max: | 1.7389 | at alpha= | 19 | deg
XFOIL ncrit=9 |  |  |  | L/D Max: | 184.266 | at alpha= | 4.5 | deg
Re: | 14000000 |  |  | Cd Min: | 0.06885 | at alpha= | 20 | deg
Mach: | 0.1 |  |  | Cl=0 at alpha= | -3.6119 | deg
|  |  |  | @ Cl=0.1, Cd= | 0.0053529
|  |  |  | @ Cl=0.4, Cd= | 0.0050593
|  |  |  | @ Cl=0.6, Cd= | 0.0039901
alpha (deg) | Cl | Cd | Cm | Cl/Cd
-18 | -1.2454 | 0.03436 | -0.0892 | -36.2456
-17.5 | -1.2831 | 0.02842 | -0.0849 | -45.1478
-17 | -1.2904 | 0.02518 | -0.0799 | -51.247
-16.5 | -1.2767 | 0.02358 | -0.0753 | -54.1433
-16 | -1.2861 | 0.02063 | -0.0671 | -62.3413
-15.5 | -1.265 | 0.01817 | -0.063 | -69.6203
-15 | -1.2321 | 0.01632 | -0.0601 | -75.4963
-14.5 | -1.1931 | 0.01485 | -0.0579 | -80.3434
-14 | -1.1459 | 0.01403 | -0.0566 | -81.675
-13.5 | -1.0986 | 0.01315 | -0.0554 | -83.5437
-13 | -1.0485 | 0.01247 | -0.0545 | -84.0818
-12.5 | -0.9971 | 0.01187 | -0.0538 | -84.0017
-12 | -0.945 | 0.01127 | -0.0532 | -83.8509
-11.5 | -0.8918 | 0.01076 | -0.0528 | -82.881
-11 | -0.8386 | 0.0102 | -0.0524 | -82.2157
-10.5 | -0.784 | 0.00975 | -0.0522 | -80.4103
-10 | -0.7292 | 0.00932 | -0.0521 | -78.2403
-9.5 | -0.674 | 0.0089 | -0.052 | -75.7303
-9 | -0.6183 | 0.0085 | -0.052 | -72.7412
-8.5 | -0.5623 | 0.00814 | -0.0521 | -69.0786
-8 | -0.506 | 0.00778 | -0.0523 | -65.0386
-7.5 | -0.4495 | 0.00742 | -0.0524 | -60.5795
-7 | -0.3929 | 0.00708 | -0.0527 | -55.4944
-6.5 | -0.3355 | 0.0068 | -0.053 | -49.3382
-6 | -0.2781 | 0.0065 | -0.0534 | -42.7846
-5.5 | -0.2202 | 0.00627 | -0.0539 | -35.1196
-5 | -0.1635 | 0.00589 | -0.0542 | -27.7589
-4.5 | -0.1049 | 0.0057 | -0.0549 | -18.4035
-4 | -0.0458 | 0.00561 | -0.0557 | -8.164
-3.5 | 0.0132 | 0.00547 | -0.0565 | 2.4132
-2.5 | 0.1318 | 0.00531 | -0.0582 | 24.8211
-2 | 0.1912 | 0.00521 | -0.0591 | 36.6987
-1 | 0.31 | 0.0051 | -0.061 | 60.7843
-0.5 | 0.3692 | 0.00508 | -0.062 | 72.6772
0 | 0.4287 | 0.00504 | -0.063 | 85.0595
1 | 0.546 | 0.00496 | -0.0648 | 110.0806
1.5 | 0.5993 | 0.00399 | -0.0654 | 150.2005
2 | 0.6574 | 0.004 | -0.0663 | 164.35
2.5 | 0.7155 | 0.00411 | -0.0672 | 174.0876
3 | 0.7725 | 0.00432 | -0.0679 | 178.8194
3.5 | 0.8293 | 0.00458 | -0.0687 | 181.0699
4 | 0.8859 | 0.00483 | -0.0694 | 183.4161
4.5 | 0.9416 | 0.00511 | -0.0699 | 184.2661
5 | 0.9952 | 0.00551 | -0.0702 | 180.6171
5.5 | 1.0488 | 0.00586 | -0.0704 | 178.9761
6 | 1.0961 | 0.00652 | -0.0696 | 168.1135
6.5 | 1.1404 | 0.00723 | -0.0682 | 157.7317
7 | 1.1867 | 0.00774 | -0.0672 | 153.3204
7.5 | 1.2284 | 0.00835 | -0.0654 | 147.1138
8 | 1.2612 | 0.0091 | -0.062 | 138.5934
9 | 1.2933 | 0.01079 | -0.0492 | 119.861
9.5 | 1.3123 | 0.01193 | -0.0443 | 110
11 | 1.4086 | 0.01555 | -0.0386 | 90.5852
11.5 | 1.4502 | 0.01705 | -0.0392 | 85.0557
12 | 1.4891 | 0.01851 | -0.0393 | 80.4484
12.5 | 1.5194 | 0.02034 | -0.0382 | 74.7001
13 | 1.5497 | 0.02208 | -0.0371 | 70.1857
13.5 | 1.5755 | 0.02419 | -0.0358 | 65.1302
14 | 1.6001 | 0.02644 | -0.0345 | 60.5182
14.5 | 1.6243 | 0.02874 | -0.0333 | 56.517
15 | 1.6443 | 0.03143 | -0.0319 | 52.3163
15.5 | 1.6632 | 0.03426 | -0.0306 | 48.5464
16 | 1.6821 | 0.03708 | -0.0294 | 45.3641
16.5 | 1.6993 | 0.04015 | -0.0283 | 42.3238
17 | 1.7121 | 0.04354 | -0.027 | 39.3225
17.5 | 1.7203 | 0.04746 | -0.0256 | 36.2474
18 | 1.7317 | 0.05104 | -0.0245 | 33.9283
18.5 | 1.7385 | 0.05499 | -0.0232 | 31.6148
19 | 1.7389 | 0.05938 | -0.0215 | 29.2843
19.5 | 1.7233 | 0.06343 | -0.0166 | 27.1685
20 | 1.7228 | 0.06885 | -0.0166 | 25.0225

## 125. Re 14M Mach 0.25 (1)
BIGFOIL.COM POLAR EXPORT
NACA65-716 a=0.0
NACA65-716 a=0.0 |  |  |  | Cl Max: | 1.613 | at alpha= | 12 | deg
JavaFoil+Calcfoil stall+Eppler ext transition |  |  |  | L/D Max: | 129.235 | at alpha= | 5 | deg
Re: | 14000000 |  |  | Cd Min: | 0.00572 | at alpha= | 1 | deg
Mach: | 0.25 |  |  | Cl=0 at alpha= | -3.4839 | deg
|  |  |  | @ Cl=0.1, Cd= | 0.0061475
|  |  |  | @ Cl=0.4, Cd= | 0.0064563
|  |  |  | @ Cl=0.6, Cd= | 0.0058471
alpha (deg) | Cl | Cd | Cm | Cl/Cd
-15 | -0.069 | 0.11262 | -0.017 | -0.611
-14.5 | -0.169 | 0.10517 | -0.018 | -1.609
-14 | -0.226 | 0.10068 | -0.018 | -2.241
-13.5 | -0.272 | 0.09221 | -0.018 | -2.948
-13 | -0.312 | 0.08763 | -0.019 | -3.56
-12.5 | -0.347 | 0.08317 | -0.019 | -4.167
-12 | -0.376 | 0.0767 | -0.02 | -4.907
-11.5 | -0.4 | 0.07287 | -0.02 | -5.488
-11 | -0.418 | 0.06834 | -0.021 | -6.111
-10.5 | -0.429 | 0.06319 | -0.022 | -6.786
-10 | -0.433 | 0.05958 | -0.022 | -7.267
-9.5 | -0.43 | 0.05656 | -0.022 | -7.6
-9 | -0.42 | 0.05319 | -0.023 | -7.902
-8.5 | -0.405 | 0.04912 | -0.024 | -8.239
-8 | -0.383 | 0.04519 | -0.026 | -8.48
-7.5 | -0.357 | 0.041 | -0.028 | -8.698
-7 | -0.395 | 0.00748 | -0.047 | -52.835
-6.5 | -0.349 | 0.00722 | -0.047 | -48.308
-6 | -0.298 | 0.00705 | -0.048 | -42.271
-5.5 | -0.243 | 0.00693 | -0.049 | -35.124
-5 | -0.186 | 0.00677 | -0.05 | -27.432
-4.5 | -0.126 | 0.00643 | -0.05 | -19.602
-4 | -0.065 | 0.00636 | -0.051 | -10.196
-3.5 | -0.002 | 0.00626 | -0.052 | -0.388
-3 | 0.06 | 0.00621 | -0.053 | 9.736
-2.5 | 0.124 | 0.00611 | -0.054 | 20.25
-2 | 0.187 | 0.00608 | -0.054 | 30.801
-1.5 | 0.251 | 0.00615 | -0.055 | 40.802
-1 | 0.316 | 0.00629 | -0.056 | 50.154
-0.5 | 0.379 | 0.00643 | -0.057 | 58.973
0 | 0.443 | 0.00651 | -0.058 | 67.969
0.5 | 0.506 | 0.00663 | -0.058 | 76.274
1 | 0.569 | 0.00572 | -0.059 | 99.618
1.5 | 0.63 | 0.00597 | -0.06 | 105.535
2 | 0.692 | 0.00622 | -0.061 | 111.31
2.5 | 0.753 | 0.00607 | -0.062 | 124.079
3 | 0.813 | 0.00668 | -0.062 | 121.633
3.5 | 0.873 | 0.00699 | -0.063 | 124.854
4 | 0.933 | 0.00733 | -0.064 | 127.197
4.5 | 0.992 | 0.0077 | -0.065 | 128.875
5 | 1.051 | 0.00813 | -0.065 | 129.235
5.5 | 1.109 | 0.00859 | -0.066 | 129.031
6 | 1.166 | 0.00907 | -0.067 | 128.545
6.5 | 1.222 | 0.00963 | -0.067 | 126.974
7 | 1.276 | 0.01023 | -0.068 | 124.703
7.5 | 1.327 | 0.01105 | -0.069 | 120.054
8 | 1.375 | 0.01191 | -0.069 | 115.472
8.5 | 1.418 | 0.01374 | -0.07 | 103.204
9 | 1.461 | 0.01451 | -0.071 | 100.68
9.5 | 1.501 | 0.01536 | -0.072 | 97.736
10 | 1.536 | 0.01625 | -0.072 | 94.561
10.5 | 1.567 | 0.01719 | -0.073 | 91.141
11 | 1.589 | 0.01818 | -0.074 | 87.403
11.5 | 1.604 | 0.01938 | -0.074 | 82.792
12 | 1.613 | 0.02048 | -0.075 | 78.756
12.5 | 1.611 | 0.02182 | -0.076 | 73.841
13 | 1.596 | 0.0233 | -0.076 | 68.511
13.5 | 1.571 | 0.02516 | -0.077 | 62.438
14 | 1.535 | 0.02699 | -0.077 | 56.866
14.5 | 1.489 | 0.02905 | -0.078 | 51.25
15 | 1.432 | 0.03154 | -0.078 | 45.419
15.5 | 1.355 | 0.0344 | -0.079 | 39.38
16 | 1.264 | 0.03794 | -0.079 | 33.327
16.5 | 1.164 | 0.04225 | -0.08 | 27.561
17 | 1.057 | 0.04675 | -0.08 | 22.616

## 126. Re 14M Mach 0.25 (2)
BIGFOIL.COM POLAR EXPORT
NACA65-716 a=0.0
NACA65-716 a=0.0 |  |  |  | Cl Max: | 1.6937 | at alpha= | 17.5 | deg
XFOIL ncrit=9 |  |  |  | L/D Max: | 187.615 | at alpha= | 4.5 | deg
Re: | 14000000 |  |  | Cd Min: | 0.16206 | at alpha= | -17.5 | deg
Mach: | 0.25 |  |  | Cl=0 at alpha= | -3.6203 | deg
|  |  |  | @ Cl=0.1, Cd= | 0.005383
|  |  |  | @ Cl=0.4, Cd= | 0.0050994
|  |  |  | @ Cl=0.6, Cd= | 0.0042156
alpha (deg) | Cl | Cd | Cm | Cl/Cd
-17.5 | -0.4877 | 0.16206 | -0.0194 | -3.0094
-17 | -0.4762 | 0.15413 | -0.0243 | -3.0896
-16.5 | -0.4713 | 0.14487 | -0.0298 | -3.2533
-16 | -0.4703 | 0.13486 | -0.0356 | -3.4873
-15.5 | -0.4615 | 0.12698 | -0.0405 | -3.6344
-15 | -0.4827 | 0.11298 | -0.0488 | -4.2724
-14.5 | -0.4849 | 0.10353 | -0.0546 | -4.6837
-13.5 | -0.7979 | 0.04459 | -0.0922 | -17.8941
-13 | -0.913 | 0.03396 | -0.0813 | -26.8846
-12.5 | -1.0032 | 0.01909 | -0.0706 | -52.5511
-12 | -0.9727 | 0.01549 | -0.0669 | -62.7954
-11.5 | -0.9257 | 0.0136 | -0.0645 | -68.0662
-11 | -0.8736 | 0.01219 | -0.0626 | -71.6653
-10.5 | -0.8179 | 0.01124 | -0.0612 | -72.7669
-10 | -0.7609 | 0.01046 | -0.06 | -72.7438
-9.5 | -0.7029 | 0.00979 | -0.0591 | -71.7978
-9 | -0.6443 | 0.00922 | -0.0583 | -69.8807
-8.5 | -0.5854 | 0.00873 | -0.0577 | -67.0561
-8 | -0.5262 | 0.00824 | -0.0573 | -63.8592
-7.5 | -0.4668 | 0.00783 | -0.057 | -59.6169
-7 | -0.4078 | 0.00739 | -0.0567 | -55.1827
-6.5 | -0.348 | 0.00702 | -0.0566 | -49.5726
-6 | -0.288 | 0.00669 | -0.0567 | -43.0493
-5.5 | -0.2279 | 0.00641 | -0.0569 | -35.5538
-5 | -0.1672 | 0.00617 | -0.0572 | -27.0989
-4.5 | -0.108 | 0.00576 | -0.0574 | -18.75
-4 | -0.0467 | 0.00565 | -0.0581 | -8.2655
-3.5 | 0.0148 | 0.00552 | -0.0588 | 2.6812
-3 | 0.0763 | 0.00541 | -0.0595 | 14.1035
-2.5 | 0.1378 | 0.00534 | -0.0604 | 25.8052
-2 | 0.1994 | 0.00524 | -0.0613 | 38.0534
-1.5 | 0.2608 | 0.00519 | -0.0622 | 50.2505
-1 | 0.3225 | 0.00513 | -0.0632 | 62.8655
-0.5 | 0.3837 | 0.00511 | -0.0641 | 75.0881
0 | 0.4452 | 0.00507 | -0.0652 | 87.8107
0.5 | 0.5063 | 0.00506 | -0.0662 | 100.0593
1.5 | 0.6217 | 0.00402 | -0.0676 | 154.6517
2 | 0.6817 | 0.00403 | -0.0685 | 169.1563
2.5 | 0.742 | 0.00415 | -0.0694 | 178.7952
3 | 0.8009 | 0.00437 | -0.0701 | 183.2723
3.5 | 0.8595 | 0.00465 | -0.0707 | 184.8387
4 | 0.918 | 0.00491 | -0.0714 | 186.9654
4.5 | 0.9756 | 0.0052 | -0.0718 | 187.6154
5 | 1.031 | 0.0056 | -0.0719 | 184.1071
5.5 | 1.0853 | 0.00601 | -0.0717 | 180.5824
6 | 1.1345 | 0.00661 | -0.0707 | 171.6339
6.5 | 1.1763 | 0.00743 | -0.0684 | 158.3176
7 | 1.219 | 0.00805 | -0.0661 | 151.4286
7.5 | 1.2528 | 0.00872 | -0.0622 | 143.6697
8 | 1.2614 | 0.00963 | -0.0538 | 130.9865
8.5 | 1.2791 | 0.01078 | -0.0479 | 118.6549
9 | 1.2973 | 0.01215 | -0.0426 | 106.7737
9.5 | 1.3149 | 0.01366 | -0.0375 | 96.2592
10 | 1.3746 | 0.01533 | -0.0415 | 89.6673
10.5 | 1.4064 | 0.01695 | -0.0394 | 82.9735
11 | 1.4409 | 0.01869 | -0.0382 | 77.0947
11.5 | 1.4725 | 0.02056 | -0.0367 | 71.6196
12 | 1.5036 | 0.02251 | -0.0352 | 66.797
12.5 | 1.5308 | 0.02475 | -0.0334 | 61.8505
13 | 1.5571 | 0.02712 | -0.0318 | 57.4152
13.5 | 1.5799 | 0.02983 | -0.03 | 52.9635
14 | 1.603 | 0.03256 | -0.0284 | 49.2322
14.5 | 1.6236 | 0.03554 | -0.0267 | 45.6837
15 | 1.6397 | 0.03892 | -0.025 | 42.13
15.5 | 1.6571 | 0.04229 | -0.0235 | 39.1842
16 | 1.6712 | 0.04589 | -0.0218 | 36.4175
16.5 | 1.6809 | 0.04999 | -0.0203 | 33.6247
17 | 1.6879 | 0.05424 | -0.0186 | 31.1191
17.5 | 1.6937 | 0.05857 | -0.0168 | 28.9175
18 | 1.6813 | 0.06257 | -0.0117 | 26.8707
18.5 | 1.679 | 0.0679 | -0.0105 | 24.7275
19 | 1.6823 | 0.07353 | -0.0107 | 22.8791
19.5 | 1.6858 | 0.0794 | -0.0115 | 21.2317
20 | 1.6756 | 0.08723 | -0.0132 | 19.209

## 127. Re 14M Mach 0.50 (1)
BIGFOIL.COM POLAR EXPORT
NACA65-716 a=0.0
NACA65-716 a=0.0 |  |  |  | Cl Max: | 1.534 | at alpha= | 9 | deg
JavaFoil+Calcfoil stall+Eppler ext transition |  |  |  | L/D Max: | 118.959 | at alpha= | 4.5 | deg
Re: | 14000000 |  |  | Cd Min: | 0.00623 | at alpha= | 1 | deg
Mach: | 0.5 |  |  | Cl=0 at alpha= | -3.4786 | deg
|  |  |  | @ Cl=0.1, Cd= | 0.0064596
|  |  |  | @ Cl=0.4, Cd= | 0.0067158
|  |  |  | @ Cl=0.6, Cd= | 0.0064294
alpha (deg) | Cl | Cd | Cm | Cl/Cd
-20 | -0.939 | 0.16064 | -0.02 | -5.847
-19.5 | -0.912 | 0.14498 | -0.02 | -6.289
-19 | -0.883 | 0.14037 | -0.021 | -6.294
-18.5 | -0.856 | 0.13176 | -0.021 | -6.495
-18 | -0.828 | 0.12347 | -0.021 | -6.707
-17.5 | -0.798 | 0.12649 | -0.021 | -6.308
-17 | -0.77 | 0.11958 | -0.022 | -6.443
-16.5 | -0.741 | 0.11398 | -0.021 | -6.5
-16 | -0.714 | 0.10663 | -0.022 | -6.695
-15.5 | -0.686 | 0.09975 | -0.023 | -6.879
-15 | -0.663 | 0.08852 | -0.025 | -7.487
-14.5 | -0.64 | 0.07827 | -0.027 | -8.176
-14 | -0.624 | 0.06289 | -0.031 | -9.918
-13.5 | -0.569 | 0.09466 | -0.022 | -6.013
-13 | -0.541 | 0.08679 | -0.022 | -6.233
-12.5 | -0.513 | 0.07965 | -0.023 | -6.442
-12 | -0.486 | 0.07197 | -0.025 | -6.755
-11.5 | -0.458 | 0.06764 | -0.025 | -6.774
-11 | -0.431 | 0.06171 | -0.027 | -6.988
-10.5 | -0.407 | 0.05328 | -0.03 | -7.643
-10 | -0.453 | 0.00953 | -0.047 | -47.575
-9.5 | -0.341 | 0.0681 | -0.023 | -5.012
-9 | -0.313 | 0.05876 | -0.023 | -5.326
-8.5 | -0.285 | 0.0537 | -0.024 | -5.303
-8 | -0.257 | 0.04893 | -0.025 | -5.244
-7.5 | -0.228 | 0.0499 | -0.024 | -4.564
-7 | -0.199 | 0.049 | -0.024 | -4.067
-6.5 | -0.171 | 0.04397 | -0.026 | -3.892
-6 | -0.211 | 0.0403 | -0.027 | -5.242
-5.5 | -0.199 | 0.03747 | -0.029 | -5.315
-5 | -0.162 | 0.03186 | -0.035 | -5.087
-4.5 | -0.137 | 0.00706 | -0.056 | -19.433
-4 | -0.071 | 0.00664 | -0.057 | -10.766
-3.5 | -0.003 | 0.00657 | -0.058 | -0.409
-3 | 0.067 | 0.00652 | -0.059 | 10.313
-2.5 | 0.138 | 0.00639 | -0.06 | 21.565
-2 | 0.209 | 0.00638 | -0.061 | 32.716
-1.5 | 0.28 | 0.00646 | -0.062 | 43.373
-1 | 0.353 | 0.00659 | -0.063 | 53.521
-0.5 | 0.424 | 0.00678 | -0.064 | 62.466
0 | 0.495 | 0.00702 | -0.064 | 70.504
0.5 | 0.563 | 0.00666 | -0.065 | 84.627
1 | 0.632 | 0.00623 | -0.066 | 101.444
1.5 | 0.696 | 0.00654 | -0.067 | 106.527
2 | 0.764 | 0.00688 | -0.067 | 111
2.5 | 0.831 | 0.00727 | -0.068 | 114.269
3 | 0.897 | 0.0077 | -0.069 | 116.555
3.5 | 0.963 | 0.00817 | -0.07 | 117.931
4 | 1.029 | 0.00866 | -0.071 | 118.821
4.5 | 1.094 | 0.00919 | -0.071 | 118.959
5 | 1.157 | 0.00987 | -0.072 | 117.261
5.5 | 1.22 | 0.01059 | -0.073 | 115.299
6 | 1.283 | 0.01137 | -0.074 | 112.81
6.5 | 1.343 | 0.01219 | -0.074 | 110.18
7 | 1.397 | 0.01318 | -0.075 | 106.006
7.5 | 1.445 | 0.01466 | -0.076 | 98.571
8 | 1.484 | 0.01741 | -0.076 | 85.216
8.5 | 1.516 | 0.01871 | -0.077 | 81.004
9 | 1.534 | 0.02014 | -0.078 | 76.186
9.5 | 1.532 | 0.02183 | -0.079 | 70.195
10 | 1.494 | 0.02388 | -0.079 | 62.585
10.5 | 1.359 | 0.02652 | -0.08 | 51.221
11 | 0.939 | 0.03005 | -0.08 | 31.236
11.5 | 0.967 | 0.03282 | -0.081 | 29.45
12 | 0.997 | 0.03403 | -0.082 | 29.282
12.5 | 1.021 | 0.03891 | -0.082 | 26.245
13 | 1.052 | 0.03928 | -0.083 | 26.783
13.5 | 1.077 | 0.04396 | -0.083 | 24.504
14 | 1.106 | 0.04524 | -0.084 | 24.438

## 128. Re 14M Mach 0.50 (2)
BIGFOIL.COM POLAR EXPORT
NACA65-716 a=0.0
NACA65-716 a=0.0 |  |  |  | Cl Max: | 1.5632 | at alpha= | 14 | deg
XFOIL ncrit=9 |  |  |  | L/D Max: | 198.654 | at alpha= | 3 | deg
Re: | 14000000 |  |  | Cd Min: | 0.24293 | at alpha= | -20 | deg
Mach: | 0.5 |  |  | Cl=0 at alpha= | -3.6624 | deg
|  |  |  | @ Cl=0.1, Cd= | 0.0056202
|  |  |  | @ Cl=0.4, Cd= | 0.0052615
|  |  |  | @ Cl=0.6, Cd= | 0.0052189
alpha (deg) | Cl | Cd | Cm | Cl/Cd
-20 | -0.5272 | 0.24293 | 0.0152 | -2.1702
-19.5 | -0.5054 | 0.2348 | 0.01 | -2.1525
-19 | -0.4821 | 0.22702 | 0.005 | -2.1236
-18.5 | -0.4596 | 0.21899 | 0 | -2.0987
-16.5 | -0.3708 | 0.18686 | -0.0195 | -1.9844
-16 | -0.3502 | 0.17856 | -0.0243 | -1.9612
-15.5 | -0.326 | 0.17186 | -0.0288 | -1.8969
-15 | -0.3049 | 0.16404 | -0.0335 | -1.8587
-14.5 | -0.2863 | 0.1556 | -0.0382 | -1.84
-14 | -0.2656 | 0.14802 | -0.0427 | -1.7944
-13.5 | -0.251 | 0.13894 | -0.0476 | -1.8065
-13 | -0.2443 | 0.12828 | -0.053 | -1.9044
-12.5 | -0.2442 | 0.11706 | -0.0589 | -2.0861
-12 | -0.2424 | 0.10692 | -0.0647 | -2.2671
-11 | -0.2405 | 0.08817 | -0.0759 | -2.7277
-10.5 | -0.24 | 0.07957 | -0.0812 | -3.0162
-10 | -0.2459 | 0.07031 | -0.0872 | -3.4974
-9.5 | -0.2555 | 0.06016 | -0.0957 | -4.247
-9 | -0.2918 | 0.04996 | -0.1034 | -5.8407
-8.5 | -0.3263 | 0.04406 | -0.1017 | -7.4058
-8 | -0.358 | 0.03832 | -0.0958 | -9.3424
-7.5 | -0.3715 | 0.03114 | -0.091 | -11.93
-7 | -0.3762 | 0.02297 | -0.0854 | -16.3779
-6.5 | -0.3713 | 0.01364 | -0.0796 | -27.2214
-6 | -0.3286 | 0.00831 | -0.0756 | -39.5427
-5.5 | -0.2609 | 0.0073 | -0.073 | -35.7397
-5 | -0.1903 | 0.00677 | -0.0714 | -28.1093
-4.5 | -0.119 | 0.00641 | -0.0704 | -18.5647
-4 | -0.0474 | 0.00609 | -0.0699 | -7.7833
-3.5 | 0.0228 | 0.00576 | -0.0697 | 3.9583
-3 | 0.0946 | 0.00563 | -0.07 | 16.8028
-2.5 | 0.1663 | 0.0055 | -0.0705 | 30.2364
-2 | 0.2376 | 0.00543 | -0.0712 | 43.7569
-1.5 | 0.3089 | 0.00533 | -0.072 | 57.955
-1 | 0.3799 | 0.00527 | -0.073 | 72.0873
-0.5 | 0.4508 | 0.00524 | -0.074 | 86.0305
0 | 0.5214 | 0.00523 | -0.0751 | 99.6941
0.5 | 0.5922 | 0.00522 | -0.0762 | 113.4483
1 | 0.6621 | 0.00521 | -0.0772 | 127.0825
1.5 | 0.7238 | 0.00421 | -0.0774 | 171.924
2 | 0.7933 | 0.00425 | -0.0783 | 186.6588
2.5 | 0.8627 | 0.0044 | -0.0791 | 196.0682
3 | 0.9297 | 0.00468 | -0.0794 | 198.6538
3.5 | 0.9953 | 0.00504 | -0.0793 | 197.4802
4 | 1.0603 | 0.00541 | -0.079 | 195.9889
4.5 | 1.1244 | 0.00576 | -0.0784 | 195.2083
5 | 1.1837 | 0.00622 | -0.0768 | 190.3055
5.5 | 1.2367 | 0.00678 | -0.074 | 182.4041
6 | 1.2705 | 0.00741 | -0.0676 | 171.4575
6.5 | 1.2768 | 0.00874 | -0.0574 | 146.087
7 | 1.2919 | 0.01045 | -0.0498 | 123.6268
7.5 | 1.3046 | 0.01259 | -0.0427 | 103.6219
8 | 1.3181 | 0.01499 | -0.0363 | 87.932
8.5 | 1.3271 | 0.01775 | -0.0299 | 74.7662
9 | 1.3255 | 0.0211 | -0.023 | 62.8199
9.5 | 1.365 | 0.02572 | -0.026 | 53.0715
10 | 1.4013 | 0.0298 | -0.0267 | 47.0235
10.5 | 1.4314 | 0.03315 | -0.0247 | 43.1795
11 | 1.4561 | 0.03653 | -0.0217 | 39.8604
11.5 | 1.4799 | 0.04002 | -0.0188 | 36.979
12 | 1.5032 | 0.04372 | -0.0159 | 34.3824
12.5 | 1.523 | 0.04767 | -0.013 | 31.9488
13 | 1.542 | 0.05174 | -0.01 | 29.8029
13.5 | 1.5566 | 0.05613 | -0.0069 | 27.7321
14 | 1.5632 | 0.06082 | -0.0032 | 25.7021
14.5 | 1.5561 | 0.06583 | 0.0017 | 23.6382
15 | 1.555 | 0.07234 | 0.0032 | 21.4957
15.5 | 1.5436 | 0.08056 | 0.0031 | 19.1609
16 | 1.5203 | 0.09063 | 0.0012 | 16.7748
16.5 | 1.4892 | 0.10218 | -0.0026 | 14.5743
17 | 1.4558 | 0.11464 | -0.0079 | 12.6989
17.5 | 1.4217 | 0.12781 | -0.0145 | 11.1235
18 | 1.3894 | 0.14125 | -0.0221 | 9.8365
18.5 | 1.3636 | 0.15431 | -0.03 | 8.8368
19 | 1.338 | 0.16782 | -0.0388 | 7.9728

## 129. Re 16M Mach 0.00 (1)
BIGFOIL.COM POLAR EXPORT
NACA65-716 a=0.0
NACA65-716 a=0.0 |  |  |  | Cl Max: | 1.645 | at alpha= | 13 | deg
JavaFoil+Calcfoil stall+Eppler ext transition |  |  |  | L/D Max: | 132.467 | at alpha= | 5.5 | deg
Re: | 16000000 |  |  | Cd Min: | 0.00558 | at alpha= | 1 | deg
Mach: | 0 |  |  | Cl=0 at alpha= | -3.4836 | deg
|  |  |  | @ Cl=0.1, Cd= | 0.0060028
|  |  |  | @ Cl=0.4, Cd= | 0.0063826
|  |  |  | @ Cl=0.6, Cd= | 0.0057544
alpha (deg) | Cl | Cd | Cm | Cl/Cd
-14 | -0.52 | 0.09032 | -0.019 | -5.756
-13.5 | -0.526 | 0.08503 | -0.019 | -6.19
-13 | -0.531 | 0.08044 | -0.02 | -6.598
-12.5 | -0.532 | 0.07581 | -0.02 | -7.024
-12 | -0.531 | 0.07232 | -0.021 | -7.339
-11.5 | -0.527 | 0.06748 | -0.021 | -7.807
-11 | -0.519 | 0.06316 | -0.022 | -8.22
-10.5 | -0.508 | 0.05902 | -0.023 | -8.611
-10 | -0.493 | 0.05515 | -0.024 | -8.946
-9.5 | -0.476 | 0.04995 | -0.026 | -9.536
-9 | -0.553 | 0.0078 | -0.042 | -70.995
-8.5 | -0.52 | 0.00747 | -0.043 | -69.59
-8 | -0.482 | 0.00716 | -0.044 | -67.358
-7.5 | -0.44 | 0.00692 | -0.044 | -63.557
-7 | -0.394 | 0.00711 | -0.045 | -55.456
-6.5 | -0.345 | 0.00694 | -0.046 | -49.707
-6 | -0.293 | 0.00679 | -0.047 | -43.095
-5.5 | -0.238 | 0.00665 | -0.047 | -35.763
-5 | -0.181 | 0.00635 | -0.048 | -28.518
-4.5 | -0.123 | 0.00627 | -0.049 | -19.541
-4 | -0.063 | 0.00619 | -0.05 | -10.161
-3.5 | -0.002 | 0.00611 | -0.05 | -0.385
-3 | 0.059 | 0.00607 | -0.051 | 9.656
-2.5 | 0.12 | 0.00597 | -0.052 | 20.077
-2 | 0.181 | 0.00606 | -0.053 | 29.94
-1.5 | 0.243 | 0.00616 | -0.053 | 39.479
-1 | 0.305 | 0.00624 | -0.054 | 48.974
-0.5 | 0.367 | 0.00634 | -0.055 | 57.87
0 | 0.429 | 0.00642 | -0.056 | 66.777
0.5 | 0.49 | 0.00653 | -0.057 | 75.077
1 | 0.551 | 0.00558 | -0.057 | 98.88
1.5 | 0.61 | 0.00579 | -0.058 | 105.429
2 | 0.671 | 0.00606 | -0.059 | 110.699
2.5 | 0.731 | 0.00636 | -0.06 | 115.049
3 | 0.79 | 0.00611 | -0.061 | 129.287
3.5 | 0.849 | 0.00674 | -0.061 | 125.972
4 | 0.907 | 0.00703 | -0.062 | 128.869
4.5 | 0.964 | 0.00737 | -0.063 | 130.817
5 | 1.021 | 0.00774 | -0.063 | 132.052
5.5 | 1.078 | 0.00814 | -0.064 | 132.467
6 | 1.135 | 0.00857 | -0.065 | 132.408
6.5 | 1.19 | 0.00902 | -0.066 | 131.94
7 | 1.242 | 0.00953 | -0.066 | 130.375
7.5 | 1.293 | 0.01028 | -0.067 | 125.8
8 | 1.341 | 0.01094 | -0.068 | 122.667
8.5 | 1.386 | 0.01247 | -0.068 | 111.176
9 | 1.431 | 0.01309 | -0.069 | 109.251
9.5 | 1.473 | 0.01375 | -0.07 | 107.093
10 | 1.512 | 0.01449 | -0.07 | 104.331
10.5 | 1.547 | 0.01531 | -0.071 | 101.065
11 | 1.577 | 0.01615 | -0.072 | 97.664
11.5 | 1.603 | 0.01694 | -0.072 | 94.594
12 | 1.624 | 0.01782 | -0.073 | 91.114
12.5 | 1.638 | 0.01894 | -0.074 | 86.491
13 | 1.645 | 0.02007 | -0.074 | 81.956
13.5 | 1.645 | 0.02118 | -0.075 | 77.703
14 | 1.64 | 0.02257 | -0.076 | 72.655
14.5 | 1.629 | 0.02414 | -0.076 | 67.485
15 | 1.613 | 0.02571 | -0.077 | 62.728
15.5 | 1.584 | 0.02746 | -0.077 | 57.665
16 | 1.548 | 0.02944 | -0.078 | 52.591
16.5 | 1.507 | 0.032 | -0.078 | 47.096
17 | 1.462 | 0.03442 | -0.079 | 42.491
17.5 | 1.415 | 0.03682 | -0.079 | 38.425
18 | 1.363 | 0.04005 | -0.08 | 34.041

## 130. Re 16M Mach 0.00 (2)
BIGFOIL.COM POLAR EXPORT
NACA65-716 a=0.0
NACA65-716 a=0.0 |  |  |  | Cl Max: | 1.7688 | at alpha= | 19.5 | deg
XFOIL ncrit=9 |  |  |  | L/D Max: | 182.133 | at alpha= | 4 | deg
Re: | 16000000 |  |  | Cd Min: | 0.06398 | at alpha= | 20 | deg
Mach: | 0 |  |  | Cl=0 at alpha= | -3.6063 | deg
|  |  |  | @ Cl=0.1, Cd= | 0.0052312
|  |  |  | @ Cl=0.4, Cd= | 0.0049857
|  |  |  | @ Cl=0.6, Cd= | 0.0044544
alpha (deg) | Cl | Cd | Cm | Cl/Cd
-20 | -1.4118 | 0.03364 | -0.0877 | -41.9679
-19.5 | -1.4087 | 0.03042 | -0.0861 | -46.3083
-19 | -1.4069 | 0.02741 | -0.0834 | -51.328
-18.5 | -1.4007 | 0.02493 | -0.0801 | -56.1853
-18 | -1.3924 | 0.02277 | -0.0761 | -61.1506
-17.5 | -1.3812 | 0.02096 | -0.0716 | -65.8969
-17 | -1.3668 | 0.01958 | -0.0663 | -69.8059
-16.5 | -1.3421 | 0.01859 | -0.0621 | -72.1947
-16 | -1.3088 | 0.0173 | -0.0595 | -75.6532
-15.5 | -1.2802 | 0.0152 | -0.0563 | -84.2237
-15 | -1.2368 | 0.01433 | -0.0548 | -86.3084
-14.5 | -1.191 | 0.01356 | -0.0537 | -87.8319
-14 | -1.1433 | 0.01286 | -0.0528 | -88.9036
-13.5 | -1.0944 | 0.01222 | -0.0521 | -89.5581
-13 | -1.044 | 0.01166 | -0.0515 | -89.5369
-12.5 | -0.9926 | 0.01114 | -0.0511 | -89.1023
-12 | -0.9407 | 0.01062 | -0.0508 | -88.5782
-11.5 | -0.8878 | 0.01017 | -0.0506 | -87.296
-11 | -0.8347 | 0.00968 | -0.0504 | -86.2293
-10.5 | -0.7806 | 0.00928 | -0.0504 | -84.1164
-10 | -0.7261 | 0.00889 | -0.0504 | -81.676
-9.5 | -0.6712 | 0.0085 | -0.0505 | -78.9647
-9 | -0.6159 | 0.00816 | -0.0506 | -75.4779
-8.5 | -0.5602 | 0.00782 | -0.0508 | -71.6368
-8 | -0.5041 | 0.00749 | -0.0511 | -67.3031
-7 | -0.3912 | 0.00691 | -0.0518 | -56.6136
-6.5 | -0.3342 | 0.00662 | -0.0522 | -50.4834
-6 | -0.2772 | 0.00635 | -0.0527 | -43.6535
-5.5 | -0.2197 | 0.00613 | -0.0533 | -35.8401
-5 | -0.1623 | 0.00584 | -0.0538 | -27.7911
-4.5 | -0.105 | 0.00558 | -0.0544 | -18.8172
-4 | -0.0463 | 0.00548 | -0.0552 | -8.4489
-3.5 | 0.0125 | 0.00535 | -0.056 | 2.3364
-3 | 0.0713 | 0.00527 | -0.0568 | 13.5294
-2.5 | 0.1304 | 0.00519 | -0.0578 | 25.1252
-2 | 0.1894 | 0.00512 | -0.0587 | 36.9922
-1 | 0.3075 | 0.00503 | -0.0606 | 61.1332
-0.5 | 0.3665 | 0.00498 | -0.0616 | 73.5944
0 | 0.4253 | 0.00499 | -0.0625 | 85.2305
0.5 | 0.484 | 0.00498 | -0.0635 | 97.1888
1 | 0.5423 | 0.00493 | -0.0644 | 110
2 | 0.6527 | 0.00402 | -0.0658 | 162.3632
2.5 | 0.7101 | 0.00415 | -0.0667 | 171.1084
3 | 0.7669 | 0.00434 | -0.0675 | 176.7051
4 | 0.8797 | 0.00483 | -0.0689 | 182.1325
4.5 | 0.9346 | 0.00516 | -0.0695 | 181.124
5 | 0.9878 | 0.00555 | -0.0697 | 177.982
5.5 | 1.0419 | 0.00585 | -0.0701 | 178.1026
6 | 1.0883 | 0.00656 | -0.0692 | 165.8994
6.5 | 1.1338 | 0.0072 | -0.0682 | 157.4722
7 | 1.1804 | 0.0077 | -0.0673 | 153.2987
7.5 | 1.2232 | 0.00827 | -0.0658 | 147.9081
8 | 1.26 | 0.00894 | -0.0632 | 140.9396
8.5 | 1.2824 | 0.00955 | -0.0576 | 134.2827
9 | 1.2958 | 0.0105 | -0.0511 | 123.4095
9.5 | 1.3177 | 0.01149 | -0.0466 | 114.6823
10 | 1.3428 | 0.01246 | -0.0428 | 107.7689
10.5 | 1.3823 | 0.01338 | -0.0422 | 103.3109
11 | 1.4132 | 0.01461 | -0.0402 | 96.7283
11.5 | 1.456 | 0.01593 | -0.0409 | 91.3999
12 | 1.4971 | 0.01733 | -0.0415 | 86.3878
12.5 | 1.5302 | 0.01893 | -0.0407 | 80.8347
13 | 1.5612 | 0.02055 | -0.0397 | 75.9708
13.5 | 1.5867 | 0.0226 | -0.0384 | 70.208
14 | 1.6129 | 0.02459 | -0.0372 | 65.5917
14.5 | 1.6373 | 0.02679 | -0.0359 | 61.1161
15 | 1.6579 | 0.02931 | -0.0346 | 56.5643
15.5 | 1.6792 | 0.03185 | -0.0334 | 52.7221
16 | 1.6989 | 0.03451 | -0.0322 | 49.2292
16.5 | 1.7159 | 0.03748 | -0.031 | 45.7818
17 | 1.7296 | 0.04076 | -0.0298 | 42.4338
17.5 | 1.7419 | 0.04418 | -0.0286 | 39.4273
18 | 1.755 | 0.04758 | -0.0276 | 36.8852
18.5 | 1.7629 | 0.05147 | -0.0265 | 34.251
19 | 1.7665 | 0.05578 | -0.0254 | 31.6691
19.5 | 1.7688 | 0.06015 | -0.0242 | 29.4065
20 | 1.7475 | 0.06398 | -0.0181 | 27.3132

## 131. Re 16M Mach 0.10 (1)
BIGFOIL.COM POLAR EXPORT
NACA65-716 a=0.0
NACA65-716 a=0.0 |  |  |  | Cl Max: | 1.64 | at alpha= | 13 | deg
JavaFoil+Calcfoil stall+Eppler ext transition |  |  |  | L/D Max: | 132.231 | at alpha= | 5.5 | deg
Re: | 16000000 |  |  | Cd Min: | 0.00563 | at alpha= | 1 | deg
Mach: | 0.1 |  |  | Cl=0 at alpha= | -3.4836 | deg
|  |  |  | @ Cl=0.1, Cd= | 0.0060298
|  |  |  | @ Cl=0.4, Cd= | 0.00636
|  |  |  | @ Cl=0.6, Cd= | 0.0057937
alpha (deg) | Cl | Cd | Cm | Cl/Cd
-17 | -0.406 | 0.12451 | -0.017 | -3.265
-16.5 | -0.423 | 0.11959 | -0.017 | -3.534
-16 | -0.438 | 0.11378 | -0.017 | -3.853
-15.5 | -0.453 | 0.1074 | -0.018 | -4.222
-15 | -0.468 | 0.10189 | -0.018 | -4.59
-14.5 | -0.481 | 0.09649 | -0.018 | -4.982
-14 | -0.492 | 0.09121 | -0.019 | -5.395
-13.5 | -0.502 | 0.08615 | -0.019 | -5.822
-13 | -0.509 | 0.08119 | -0.02 | -6.269
-12.5 | -0.513 | 0.07752 | -0.02 | -6.621
-12 | -0.515 | 0.07306 | -0.02 | -7.048
-11.5 | -0.513 | 0.0687 | -0.021 | -7.472
-11 | -0.509 | 0.06374 | -0.022 | -7.98
-10.5 | -0.5 | 0.0598 | -0.023 | -8.357
-10 | -0.487 | 0.05592 | -0.024 | -8.704
-9.5 | -0.471 | 0.05119 | -0.025 | -9.198
-9 | -0.452 | 0.04558 | -0.027 | -9.926
-8.5 | -0.426 | 0.04335 | -0.028 | -9.823
-8 | -0.481 | 0.00721 | -0.044 | -66.78
-7.5 | -0.44 | 0.00695 | -0.045 | -63.346
-7 | -0.395 | 0.00716 | -0.045 | -55.117
-6.5 | -0.346 | 0.00699 | -0.046 | -49.462
-6 | -0.294 | 0.00684 | -0.047 | -42.92
-5.5 | -0.239 | 0.00666 | -0.048 | -35.82
-5 | -0.182 | 0.00636 | -0.048 | -28.603
-4.5 | -0.123 | 0.00628 | -0.049 | -19.609
-4 | -0.063 | 0.0062 | -0.05 | -10.202
-3.5 | -0.002 | 0.00611 | -0.051 | -0.387
-3 | 0.059 | 0.00605 | -0.051 | 9.737
-2.5 | 0.12 | 0.00602 | -0.052 | 20.003
-2 | 0.182 | 0.00611 | -0.053 | 29.84
-1.5 | 0.244 | 0.00617 | -0.054 | 39.609
-1 | 0.307 | 0.00626 | -0.054 | 49.072
-0.5 | 0.369 | 0.00632 | -0.055 | 58.389
0 | 0.431 | 0.0064 | -0.056 | 67.305
0.5 | 0.492 | 0.00653 | -0.057 | 75.432
1 | 0.554 | 0.00563 | -0.058 | 98.357
1.5 | 0.613 | 0.00584 | -0.059 | 105
2 | 0.674 | 0.00605 | -0.059 | 111.399
2.5 | 0.735 | 0.00635 | -0.06 | 115.686
3 | 0.794 | 0.00615 | -0.061 | 129.157
3.5 | 0.852 | 0.00677 | -0.062 | 125.934
4 | 0.911 | 0.00709 | -0.062 | 128.451
4.5 | 0.969 | 0.00741 | -0.063 | 130.623
5 | 1.026 | 0.00778 | -0.064 | 131.877
5.5 | 1.083 | 0.00819 | -0.064 | 132.231
6 | 1.14 | 0.00863 | -0.065 | 132.07
6.5 | 1.195 | 0.00909 | -0.066 | 131.524
7 | 1.248 | 0.00962 | -0.067 | 129.723
7.5 | 1.298 | 0.01038 | -0.067 | 125.03
8 | 1.347 | 0.01104 | -0.068 | 121.989
8.5 | 1.391 | 0.0126 | -0.068 | 110.411
9 | 1.436 | 0.01327 | -0.069 | 108.155
9.5 | 1.477 | 0.01394 | -0.07 | 105.958
10 | 1.516 | 0.01469 | -0.071 | 103.215
10.5 | 1.551 | 0.01552 | -0.071 | 99.95
11 | 1.58 | 0.01631 | -0.072 | 96.876
11.5 | 1.604 | 0.0172 | -0.073 | 93.257
12 | 1.624 | 0.01812 | -0.073 | 89.61
12.5 | 1.636 | 0.01927 | -0.074 | 84.928
13 | 1.64 | 0.02044 | -0.075 | 80.267
13.5 | 1.638 | 0.02166 | -0.075 | 75.62
14 | 1.63 | 0.02304 | -0.076 | 70.726
14.5 | 1.614 | 0.02467 | -0.076 | 65.43
15 | 1.594 | 0.0263 | -0.077 | 60.596
15.5 | 1.56 | 0.02825 | -0.078 | 55.219
16 | 1.519 | 0.03023 | -0.078 | 50.244
16.5 | 1.473 | 0.03258 | -0.079 | 45.201
17 | 1.421 | 0.03549 | -0.079 | 40.044
17.5 | 1.366 | 0.03867 | -0.079 | 35.33
18 | 1.309 | 0.04166 | -0.08 | 31.434

## 132. Re 16M Mach 0.10 (2)
BIGFOIL.COM POLAR EXPORT
NACA65-716 a=0.0
NACA65-716 a=0.0 |  |  |  | Cl Max: | 1.757 | at alpha= | 19 | deg
XFOIL ncrit=9 |  |  |  | L/D Max: | 182.955 | at alpha= | 4 | deg
Re: | 16000000 |  |  | Cd Min: | 0.06686 | at alpha= | 20 | deg
Mach: | 0.1 |  |  | Cl=0 at alpha= | -3.6079 | deg
|  |  |  | @ Cl=0.1, Cd= | 0.0052376
|  |  |  | @ Cl=0.4, Cd= | 0.00499
|  |  |  | @ Cl=0.6, Cd= | 0.0040201
alpha (deg) | Cl | Cd | Cm | Cl/Cd
-20 | -1.1905 | 0.0582 | -0.0841 | -20.4553
-19.5 | -1.237 | 0.04732 | -0.0897 | -26.1412
-19 | -1.282 | 0.03871 | -0.0912 | -33.1181
-18.5 | -1.3077 | 0.03294 | -0.0897 | -39.6995
-18 | -1.3274 | 0.02834 | -0.0861 | -46.8384
-17.5 | -1.3372 | 0.02486 | -0.0813 | -53.7892
-17 | -1.3329 | 0.02256 | -0.0761 | -59.0824
-16.5 | -1.3186 | 0.02118 | -0.0707 | -62.2568
-14.5 | -1.1986 | 0.01441 | -0.0572 | -83.1783
-13.5 | -1.1033 | 0.01274 | -0.0548 | -86.6013
-13 | -1.0531 | 0.01205 | -0.0539 | -87.3942
-12.5 | -1.0014 | 0.01146 | -0.0533 | -87.3822
-12 | -0.9489 | 0.01089 | -0.0527 | -87.135
-11.5 | -0.8955 | 0.0104 | -0.0523 | -86.1058
-11 | -0.8418 | 0.00986 | -0.0519 | -85.3753
-10.5 | -0.7871 | 0.00944 | -0.0518 | -83.3792
-10 | -0.7321 | 0.00902 | -0.0516 | -81.1641
-9.5 | -0.6766 | 0.00861 | -0.0516 | -78.583
-9 | -0.6207 | 0.00825 | -0.0516 | -75.2364
-8.5 | -0.5644 | 0.0079 | -0.0518 | -71.443
-8 | -0.5079 | 0.00756 | -0.0519 | -67.1825
-7.5 | -0.451 | 0.00726 | -0.0522 | -62.1212
-7 | -0.3939 | 0.00695 | -0.0525 | -56.6763
-6.5 | -0.3365 | 0.00666 | -0.0529 | -50.5255
-6 | -0.2789 | 0.00639 | -0.0533 | -43.6463
-5.5 | -0.2211 | 0.00615 | -0.0538 | -35.9512
-5 | -0.1629 | 0.0059 | -0.0543 | -27.6102
-4.5 | -0.1056 | 0.00559 | -0.0548 | -18.8909
-4 | -0.0465 | 0.00548 | -0.0556 | -8.4854
-3.5 | 0.0128 | 0.00536 | -0.0564 | 2.3881
-3 | 0.0719 | 0.00528 | -0.0572 | 13.6174
-2.5 | 0.1315 | 0.00519 | -0.0582 | 25.3372
-2 | 0.1908 | 0.00513 | -0.0591 | 37.193
-1.5 | 0.2503 | 0.00506 | -0.06 | 49.4664
-1 | 0.3097 | 0.00503 | -0.061 | 61.5706
-0.5 | 0.3691 | 0.00499 | -0.062 | 73.9679
0 | 0.4283 | 0.00499 | -0.0629 | 85.8317
0.5 | 0.4874 | 0.00499 | -0.0639 | 97.6754
1 | 0.546 | 0.00493 | -0.0649 | 110.7505
1.5 | 0.5995 | 0.00402 | -0.0654 | 149.1294
2 | 0.6571 | 0.00403 | -0.0662 | 163.0521
2.5 | 0.7149 | 0.00415 | -0.0671 | 172.2651
3 | 0.772 | 0.00435 | -0.0679 | 177.4713
3.5 | 0.8288 | 0.00461 | -0.0686 | 179.7831
4 | 0.8855 | 0.00484 | -0.0693 | 182.9545
4.5 | 0.9409 | 0.00516 | -0.0698 | 182.345
5 | 0.9943 | 0.00556 | -0.07 | 178.8309
5.5 | 1.0486 | 0.00587 | -0.0704 | 178.6371
6 | 1.095 | 0.00658 | -0.0694 | 166.4134
6.5 | 1.1403 | 0.00724 | -0.0682 | 157.5
7 | 1.1868 | 0.00775 | -0.0672 | 153.1355
7.5 | 1.229 | 0.00833 | -0.0655 | 147.539
8 | 1.2644 | 0.00902 | -0.0625 | 140.1774
8.5 | 1.2806 | 0.00969 | -0.0557 | 132.1569
9 | 1.2966 | 0.01069 | -0.0497 | 121.2909
9.5 | 1.3181 | 0.01176 | -0.0452 | 112.0833
10 | 1.3431 | 0.01277 | -0.0414 | 105.1762
10.5 | 1.3847 | 0.01378 | -0.0413 | 100.4862
11 | 1.4186 | 0.01512 | -0.04 | 93.8228
11.5 | 1.4651 | 0.01652 | -0.0414 | 88.6864
12 | 1.5012 | 0.01803 | -0.0409 | 83.2612
12.5 | 1.5333 | 0.01968 | -0.0399 | 77.9116
13 | 1.5633 | 0.0214 | -0.0387 | 73.0514
13.5 | 1.5888 | 0.02349 | -0.0373 | 67.6373
14 | 1.6147 | 0.02558 | -0.036 | 63.1235
14.5 | 1.6384 | 0.02791 | -0.0347 | 58.703
15 | 1.6589 | 0.0305 | -0.0333 | 54.3902
15.5 | 1.68 | 0.03315 | -0.0321 | 50.6787
16 | 1.6982 | 0.03599 | -0.0307 | 47.1853
16.5 | 1.7139 | 0.03918 | -0.0295 | 43.7443
17 | 1.7268 | 0.04259 | -0.0282 | 40.5447
17.5 | 1.739 | 0.04614 | -0.027 | 37.6896
18 | 1.7499 | 0.04985 | -0.026 | 35.1033
18.5 | 1.7544 | 0.05408 | -0.0247 | 32.4408
19 | 1.757 | 0.05856 | -0.0235 | 30.0034
19.5 | 1.7569 | 0.06294 | -0.0218 | 27.9139
20 | 1.7402 | 0.06686 | -0.0166 | 26.0275

## 133. Re 16M Mach 0.25 (1)
BIGFOIL.COM POLAR EXPORT
NACA65-716 a=0.0
NACA65-716 a=0.0 |  |  |  | Cl Max: | 1.615 | at alpha= | 12 | deg
JavaFoil+Calcfoil stall+Eppler ext transition |  |  |  | L/D Max: | 129.84 | at alpha= | 5.5 | deg
Re: | 16000000 |  |  | Cd Min: | 0.00575 | at alpha= | 1 | deg
Mach: | 0.25 |  |  | Cl=0 at alpha= | -3.4839 | deg
|  |  |  | @ Cl=0.1, Cd= | 0.0060862
|  |  |  | @ Cl=0.4, Cd= | 0.0064395
|  |  |  | @ Cl=0.6, Cd= | 0.005877
alpha (deg) | Cl | Cd | Cm | Cl/Cd
-15 | -0.069 | 0.11094 | -0.017 | -0.621
-14.5 | -0.169 | 0.10507 | -0.018 | -1.611
-14 | -0.226 | 0.09936 | -0.018 | -2.271
-13.5 | -0.272 | 0.09333 | -0.019 | -2.913
-13 | -0.312 | 0.08636 | -0.019 | -3.612
-12.5 | -0.347 | 0.0831 | -0.019 | -4.172
-12 | -0.376 | 0.07668 | -0.02 | -4.908
-11.5 | -0.4 | 0.07279 | -0.02 | -5.495
-11 | -0.418 | 0.0681 | -0.021 | -6.132
-10.5 | -0.429 | 0.06297 | -0.022 | -6.811
-10 | -0.433 | 0.05932 | -0.022 | -7.301
-9.5 | -0.43 | 0.05624 | -0.022 | -7.644
-9 | -0.421 | 0.0528 | -0.023 | -7.965
-8.5 | -0.405 | 0.04885 | -0.025 | -8.29
-8 | -0.384 | 0.0447 | -0.026 | -8.583
-7.5 | -0.358 | 0.03946 | -0.029 | -9.081
-7 | -0.395 | 0.00739 | -0.047 | -53.503
-6.5 | -0.349 | 0.00713 | -0.047 | -48.944
-6 | -0.298 | 0.00697 | -0.048 | -42.757
-5.5 | -0.243 | 0.00683 | -0.049 | -35.61
-5 | -0.186 | 0.00667 | -0.05 | -27.865
-4.5 | -0.126 | 0.00633 | -0.05 | -19.917
-4 | -0.065 | 0.00628 | -0.051 | -10.321
-3.5 | -0.002 | 0.00619 | -0.052 | -0.392
-3 | 0.06 | 0.00613 | -0.053 | 9.865
-2.5 | 0.124 | 0.00606 | -0.054 | 20.428
-2 | 0.187 | 0.00612 | -0.054 | 30.592
-1.5 | 0.251 | 0.00622 | -0.055 | 40.356
-1 | 0.316 | 0.00635 | -0.056 | 49.663
-0.5 | 0.379 | 0.00641 | -0.057 | 59.167
0 | 0.443 | 0.0065 | -0.058 | 68.104
0.5 | 0.506 | 0.00666 | -0.058 | 75.948
1 | 0.569 | 0.00575 | -0.059 | 98.999
1.5 | 0.63 | 0.006 | -0.06 | 105.037
2 | 0.692 | 0.00626 | -0.061 | 110.532
2.5 | 0.753 | 0.00607 | -0.062 | 124.12
3 | 0.813 | 0.0067 | -0.062 | 121.341
3.5 | 0.873 | 0.00699 | -0.063 | 124.955
4 | 0.933 | 0.00733 | -0.064 | 127.26
4.5 | 0.992 | 0.0077 | -0.065 | 128.906
5 | 1.051 | 0.0081 | -0.065 | 129.733
5.5 | 1.109 | 0.00854 | -0.066 | 129.84
6 | 1.167 | 0.00903 | -0.067 | 129.218
6.5 | 1.223 | 0.00954 | -0.067 | 128.157
7 | 1.277 | 0.01014 | -0.068 | 125.965
7.5 | 1.328 | 0.01101 | -0.069 | 120.605
8 | 1.376 | 0.01175 | -0.07 | 117.097
8.5 | 1.42 | 0.01343 | -0.07 | 105.678
9 | 1.463 | 0.01419 | -0.071 | 103.07
9.5 | 1.502 | 0.015 | -0.072 | 100.179
10 | 1.538 | 0.01589 | -0.072 | 96.784
10.5 | 1.568 | 0.01677 | -0.073 | 93.509
11 | 1.59 | 0.01779 | -0.074 | 89.378
11.5 | 1.606 | 0.01888 | -0.074 | 85.076
12 | 1.615 | 0.01995 | -0.075 | 80.937
12.5 | 1.613 | 0.02128 | -0.076 | 75.796
13 | 1.598 | 0.02282 | -0.076 | 70.022
13.5 | 1.572 | 0.02449 | -0.077 | 64.207
14 | 1.537 | 0.02629 | -0.078 | 58.448
14.5 | 1.49 | 0.02861 | -0.078 | 52.086
15 | 1.434 | 0.03087 | -0.079 | 46.44
15.5 | 1.355 | 0.034 | -0.079 | 39.86
16 | 1.266 | 0.03692 | -0.079 | 34.287
16.5 | 1.166 | 0.04107 | -0.08 | 28.387
17 | 1.058 | 0.046 | -0.08 | 23.001

## 134. Re 16M Mach 0.25 (2)
BIGFOIL.COM POLAR EXPORT
NACA65-716 a=0.0
NACA65-716 a=0.0 |  |  |  | Cl Max: | 1.7174 | at alpha= | 17.5 | deg
XFOIL ncrit=9 |  |  |  | L/D Max: | 186.904 | at alpha= | 4 | deg
Re: | 16000000 |  |  | Cd Min: | 0.16155 | at alpha= | -17.5 | deg
Mach: | 0.25 |  |  | Cl=0 at alpha= | -3.6161 | deg
|  |  |  | @ Cl=0.1, Cd= | 0.0052746
|  |  |  | @ Cl=0.4, Cd= | 0.0050027
|  |  |  | @ Cl=0.6, Cd= | 0.0044006
alpha (deg) | Cl | Cd | Cm | Cl/Cd
-17.5 | -0.4892 | 0.16155 | -0.0197 | -3.0282
-17 | -0.4906 | 0.15051 | -0.026 | -3.2596
-16.5 | -0.4721 | 0.14463 | -0.03 | -3.2642
-16 | -0.474 | 0.13388 | -0.0362 | -3.5405
-15.5 | -0.4666 | 0.12575 | -0.0412 | -3.7105
-15 | -0.492 | 0.111 | -0.05 | -4.4324
-14.5 | -0.4988 | 0.10075 | -0.0564 | -4.9509
-14 | -0.6562 | 0.06269 | -0.086 | -10.4674
-13.5 | -0.8415 | 0.04121 | -0.0913 | -20.4198
-13 | -1.0115 | 0.02436 | -0.0757 | -41.523
-12.5 | -1.0227 | 0.01696 | -0.0691 | -60.3007
-12 | -0.982 | 0.01447 | -0.0661 | -67.8645
-11.5 | -0.9323 | 0.01286 | -0.0639 | -72.4961
-11 | -0.8786 | 0.01166 | -0.0621 | -75.3516
-10.5 | -0.8222 | 0.0108 | -0.0607 | -76.1296
-10 | -0.7646 | 0.01006 | -0.0595 | -76.004
-9.5 | -0.7063 | 0.00944 | -0.0586 | -74.8199
-9 | -0.6474 | 0.00892 | -0.0579 | -72.5785
-8.5 | -0.5881 | 0.00843 | -0.0574 | -69.7628
-8 | -0.5287 | 0.00799 | -0.0569 | -66.1702
-7.5 | -0.469 | 0.00761 | -0.0566 | -61.6294
-7 | -0.4091 | 0.00723 | -0.0565 | -56.5837
-6.5 | -0.3492 | 0.00688 | -0.0565 | -50.7558
-6 | -0.2891 | 0.00657 | -0.0565 | -44.003
-5.5 | -0.2287 | 0.00628 | -0.0567 | -36.4172
-5 | -0.168 | 0.00604 | -0.0571 | -27.8146
-4.5 | -0.1086 | 0.00568 | -0.0573 | -19.1197
-4 | -0.0473 | 0.00552 | -0.058 | -8.5688
-3.5 | 0.0143 | 0.00541 | -0.0587 | 2.6433
-3 | 0.0757 | 0.00531 | -0.0594 | 14.2561
-2.5 | 0.1375 | 0.00522 | -0.0603 | 26.341
-2 | 0.199 | 0.00516 | -0.0612 | 38.5659
-1.5 | 0.2606 | 0.00508 | -0.0622 | 51.2992
-1 | 0.3221 | 0.00505 | -0.0631 | 63.7822
-0.5 | 0.3836 | 0.005 | -0.0641 | 76.72
0 | 0.4449 | 0.00501 | -0.0651 | 88.8024
0.5 | 0.5061 | 0.00501 | -0.0661 | 101.018
1 | 0.5668 | 0.00496 | -0.0671 | 114.2742
1.5 | 0.622 | 0.00403 | -0.0676 | 154.3424
2 | 0.6815 | 0.00406 | -0.0685 | 167.8571
2.5 | 0.7414 | 0.00418 | -0.0693 | 177.3684
3 | 0.8003 | 0.00441 | -0.07 | 181.4739
3.5 | 0.859 | 0.00467 | -0.0707 | 183.94
4 | 0.9177 | 0.00491 | -0.0713 | 186.9043
4.5 | 0.9752 | 0.00523 | -0.0718 | 186.4627
5 | 1.0304 | 0.00563 | -0.0718 | 183.0195
5.5 | 1.0851 | 0.00601 | -0.0717 | 180.5491
6 | 1.1335 | 0.00666 | -0.0706 | 170.1952
6.5 | 1.1752 | 0.00746 | -0.0682 | 157.5335
7 | 1.2195 | 0.00803 | -0.0662 | 151.868
7.5 | 1.2535 | 0.00871 | -0.0623 | 143.915
8 | 1.2623 | 0.0096 | -0.0539 | 131.4896
8.5 | 1.2822 | 0.01067 | -0.0483 | 120.1687
9 | 1.3 | 0.01205 | -0.0429 | 107.8838
9.5 | 1.3205 | 0.01349 | -0.0383 | 97.8873
10 | 1.3391 | 0.01477 | -0.0333 | 90.6635
10.5 | 1.4427 | 0.01646 | -0.0459 | 87.6488
11 | 1.453 | 0.01818 | -0.0397 | 79.923
11.5 | 1.4849 | 0.02001 | -0.0381 | 74.2079
12 | 1.5156 | 0.02195 | -0.0365 | 69.0478
12.5 | 1.5449 | 0.02403 | -0.0349 | 64.2905
13 | 1.5701 | 0.02642 | -0.033 | 59.4285
13.5 | 1.5959 | 0.02889 | -0.0314 | 55.2406
14 | 1.6179 | 0.03166 | -0.0296 | 51.1023
14.5 | 1.6384 | 0.03463 | -0.0279 | 47.3116
15 | 1.6579 | 0.03772 | -0.0263 | 43.9528
15.5 | 1.675 | 0.04109 | -0.0247 | 40.7642
16 | 1.6881 | 0.04478 | -0.023 | 37.6976
16.5 | 1.6998 | 0.04873 | -0.0215 | 34.882
17 | 1.7103 | 0.05277 | -0.02 | 32.4105
17.5 | 1.7174 | 0.05711 | -0.0185 | 30.0718
18 | 1.713 | 0.06238 | -0.0166 | 27.4607
18.5 | 1.6939 | 0.0665 | -0.0108 | 25.4722
19 | 1.6954 | 0.07207 | -0.0106 | 23.5244
19.5 | 1.6985 | 0.07789 | -0.0112 | 21.8064
20 | 1.6895 | 0.08542 | -0.0126 | 19.7787

## 135. Re 16M Mach 0.50 (1)
BIGFOIL.COM POLAR EXPORT
NACA65-716 a=0.0
NACA65-716 a=0.0 |  |  |  | Cl Max: | 1.536 | at alpha= | 9 | deg
JavaFoil+Calcfoil stall+Eppler ext transition |  |  |  | L/D Max: | 119.142 | at alpha= | 4 | deg
Re: | 16000000 |  |  | Cd Min: | 0.00626 | at alpha= | 1 | deg
Mach: | 0.5 |  |  | Cl=0 at alpha= | -3.4786 | deg
|  |  |  | @ Cl=0.1, Cd= | 0.0063982
|  |  |  | @ Cl=0.4, Cd= | 0.0067496
|  |  |  | @ Cl=0.6, Cd= | 0.0064455
alpha (deg) | Cl | Cd | Cm | Cl/Cd
-20 | -0.939 | 0.16902 | -0.02 | -5.556
-19.5 | -0.911 | 0.15126 | -0.02 | -6.023
-19 | -0.882 | 0.1495 | -0.02 | -5.901
-18.5 | -0.854 | 0.13875 | -0.02 | -6.157
-18 | -0.827 | 0.13099 | -0.021 | -6.31
-17.5 | -0.798 | 0.12658 | -0.021 | -6.306
-17 | -0.771 | 0.1185 | -0.022 | -6.506
-16.5 | -0.742 | 0.11335 | -0.022 | -6.544
-16 | -0.714 | 0.10653 | -0.022 | -6.703
-15.5 | -0.686 | 0.10044 | -0.023 | -6.834
-15 | -0.666 | 0.08509 | -0.026 | -7.825
-14.5 | -0.65 | 0.06843 | -0.03 | -9.505
-14 | -0.701 | 0.01835 | -0.039 | -38.213
-13.5 | -0.569 | 0.0928 | -0.022 | -6.134
-13 | -0.541 | 0.08623 | -0.022 | -6.274
-12.5 | -0.513 | 0.07885 | -0.023 | -6.512
-12 | -0.487 | 0.07091 | -0.025 | -6.865
-11.5 | -0.459 | 0.06663 | -0.026 | -6.886
-11 | -0.432 | 0.06035 | -0.028 | -7.163
-10.5 | -0.476 | 0.01207 | -0.045 | -39.41
-10 | -0.455 | 0.00867 | -0.047 | -52.523
-9.5 | -0.341 | 0.06189 | -0.023 | -5.517
-9 | -0.313 | 0.05789 | -0.024 | -5.405
-8.5 | -0.285 | 0.05299 | -0.025 | -5.374
-8 | -0.257 | 0.04877 | -0.026 | -5.263
-7.5 | -0.228 | 0.04979 | -0.025 | -4.574
-7 | -0.199 | 0.04883 | -0.025 | -4.081
-6.5 | -0.171 | 0.04375 | -0.026 | -3.913
-6 | -0.211 | 0.04007 | -0.028 | -5.274
-5.5 | -0.199 | 0.03732 | -0.029 | -5.34
-5 | -0.198 | 0.00715 | -0.055 | -27.646
-4.5 | -0.137 | 0.00696 | -0.056 | -19.729
-4 | -0.071 | 0.00656 | -0.057 | -10.893
-3.5 | -0.003 | 0.00651 | -0.058 | -0.413
-3 | 0.067 | 0.00644 | -0.059 | 10.431
-2.5 | 0.138 | 0.00635 | -0.06 | 21.693
-2 | 0.209 | 0.00633 | -0.061 | 32.991
-1.5 | 0.28 | 0.00653 | -0.062 | 42.893
-1 | 0.353 | 0.00669 | -0.063 | 52.742
-0.5 | 0.424 | 0.00678 | -0.064 | 62.496
0 | 0.495 | 0.00702 | -0.064 | 70.474
0.5 | 0.563 | 0.00666 | -0.065 | 84.606
1 | 0.632 | 0.00626 | -0.066 | 100.949
1.5 | 0.696 | 0.00655 | -0.067 | 106.334
2 | 0.764 | 0.00691 | -0.067 | 110.536
2.5 | 0.831 | 0.00727 | -0.068 | 114.281
3 | 0.898 | 0.00771 | -0.069 | 116.405
3.5 | 0.964 | 0.00815 | -0.07 | 118.253
4 | 1.029 | 0.00864 | -0.071 | 119.142
4.5 | 1.094 | 0.0092 | -0.071 | 118.927
5 | 1.158 | 0.00983 | -0.072 | 117.806
5.5 | 1.221 | 0.0105 | -0.073 | 116.275
6 | 1.283 | 0.01128 | -0.074 | 113.807
6.5 | 1.344 | 0.01212 | -0.074 | 110.857
7 | 1.397 | 0.01331 | -0.075 | 104.949
7.5 | 1.446 | 0.0145 | -0.076 | 99.76
8 | 1.485 | 0.01704 | -0.077 | 87.149
8.5 | 1.517 | 0.01831 | -0.077 | 82.854
9 | 1.536 | 0.01966 | -0.078 | 78.122
9.5 | 1.534 | 0.02139 | -0.079 | 71.706
10 | 1.496 | 0.02332 | -0.079 | 64.138
10.5 | 1.36 | 0.02586 | -0.08 | 52.594
11 | 0.94 | 0.02929 | -0.081 | 32.081
11.5 | 0.967 | 0.03235 | -0.081 | 29.908
12 | 0.998 | 0.03315 | -0.082 | 30.097
12.5 | 1.022 | 0.03818 | -0.082 | 26.772
13 | 1.053 | 0.0383 | -0.083 | 27.499
13.5 | 1.078 | 0.04272 | -0.083 | 25.243
14 | 1.107 | 0.04395 | -0.084 | 25.19

## 136. Re 16M Mach 0.50 (2)
BIGFOIL.COM POLAR EXPORT
NACA65-716 a=0.0
NACA65-716 a=0.0 |  |  |  | Cl Max: | 1.5862 | at alpha= | 14 | deg
XFOIL ncrit=9 |  |  |  | L/D Max: | 198.081 | at alpha= | 3 | deg
Re: | 16000000 |  |  | Cd Min: | 0.15345 | at alpha= | 18.5 | deg
Mach: | 0.5 |  |  | Cl=0 at alpha= | -99 | deg
|  |  |  | @ Cl=0.1, Cd= | 0.00513
|  |  |  | @ Cl=0.4, Cd= | 0.00513
|  |  |  | @ Cl=0.6, Cd= | 0.0051488
alpha (deg) | Cl | Cd | Cm | Cl/Cd
0 | 0.5214 | 0.00513 | -0.0751 | 101.6374
0.5 | 0.5918 | 0.00515 | -0.0762 | 114.9126
1 | 0.6625 | 0.00514 | -0.0773 | 128.8911
1.5 | 0.7248 | 0.00419 | -0.0775 | 172.9833
2 | 0.794 | 0.0042 | -0.0784 | 189.0476
2.5 | 0.8622 | 0.00441 | -0.079 | 195.5102
3 | 0.929 | 0.00469 | -0.0793 | 198.081
3.5 | 0.995 | 0.00504 | -0.0793 | 197.4206
4 | 1.0609 | 0.00536 | -0.0791 | 197.9291
4.5 | 1.124 | 0.00576 | -0.0784 | 195.1389
5 | 1.1853 | 0.00617 | -0.0771 | 192.107
5.5 | 1.2384 | 0.00672 | -0.0743 | 184.2857
6 | 1.2688 | 0.0074 | -0.0673 | 171.4595
6.5 | 1.2757 | 0.00874 | -0.0573 | 145.9611
7 | 1.2917 | 0.01042 | -0.0498 | 123.9635
7.5 | 1.302 | 0.01265 | -0.0424 | 102.9249
8 | 1.3201 | 0.01487 | -0.0365 | 88.7761
9 | 1.3291 | 0.02102 | -0.0235 | 63.2303
9.5 | 1.344 | 0.02475 | -0.0204 | 54.303
10.5 | 1.4424 | 0.03248 | -0.0252 | 44.4089
11 | 1.4705 | 0.03588 | -0.0228 | 40.9838
11.5 | 1.496 | 0.03926 | -0.0199 | 38.1049
12 | 1.5189 | 0.043 | -0.017 | 35.3233
12.5 | 1.5418 | 0.04679 | -0.0141 | 32.9515
13 | 1.5609 | 0.05089 | -0.0111 | 30.672
13.5 | 1.5769 | 0.05531 | -0.0082 | 28.5102
14 | 1.5862 | 0.06015 | -0.005 | 26.3707
14.5 | 1.5848 | 0.06504 | -0.0005 | 24.3665
15 | 1.5717 | 0.07099 | 0.0035 | 22.1397
15.5 | 1.5593 | 0.0791 | 0.0038 | 19.713
16 | 1.5327 | 0.08934 | 0.002 | 17.1558
16.5 | 1.4995 | 0.10104 | -0.0018 | 14.8407
17 | 1.4633 | 0.11376 | -0.0072 | 12.863
17.5 | 1.4294 | 0.12684 | -0.0137 | 11.2693
18 | 1.3964 | 0.14034 | -0.0213 | 9.9501
18.5 | 1.3701 | 0.15345 | -0.0293 | 8.9286

## 137. Re 18M Mach 0.00 (1)
BIGFOIL.COM POLAR EXPORT
NACA65-716 a=0.0
NACA65-716 a=0.0 |  |  |  | Cl Max: | 1.647 | at alpha= | 13.5 | deg
JavaFoil+Calcfoil stall+Eppler ext transition |  |  |  | L/D Max: | 141.414 | at alpha= | 3.5 | deg
Re: | 18000000 |  |  | Cd Min: | 0.00562 | at alpha= | 1 | deg
Mach: | 0 |  |  | Cl=0 at alpha= | -3.4836 | deg
|  |  |  | @ Cl=0.1, Cd= | 0.0060134
|  |  |  | @ Cl=0.4, Cd= | 0.0063379
|  |  |  | @ Cl=0.6, Cd= | 0.0057944
alpha (deg) | Cl | Cd | Cm | Cl/Cd
-14 | -0.52 | 0.08982 | -0.019 | -5.789
-13.5 | -0.527 | 0.08474 | -0.02 | -6.215
-13 | -0.531 | 0.07985 | -0.02 | -6.649
-12.5 | -0.533 | 0.07525 | -0.021 | -7.079
-12 | -0.531 | 0.07228 | -0.021 | -7.344
-11.5 | -0.527 | 0.06699 | -0.022 | -7.868
-11 | -0.52 | 0.06275 | -0.022 | -8.28
-10.5 | -0.509 | 0.05858 | -0.023 | -8.68
-10 | -0.494 | 0.05446 | -0.024 | -9.07
-9.5 | -0.478 | 0.0486 | -0.026 | -9.834
-9 | -0.553 | 0.00757 | -0.042 | -73.158
-8.5 | -0.52 | 0.0073 | -0.043 | -71.236
-8 | -0.482 | 0.00705 | -0.044 | -68.414
-7.5 | -0.44 | 0.00683 | -0.044 | -64.447
-7 | -0.394 | 0.00702 | -0.045 | -56.163
-6.5 | -0.345 | 0.00687 | -0.046 | -50.216
-6 | -0.293 | 0.0067 | -0.047 | -43.664
-5.5 | -0.238 | 0.00662 | -0.047 | -35.925
-5 | -0.181 | 0.00628 | -0.048 | -28.851
-4.5 | -0.123 | 0.0062 | -0.049 | -19.789
-4 | -0.063 | 0.00612 | -0.05 | -10.283
-3.5 | -0.002 | 0.00603 | -0.05 | -0.39
-3 | 0.059 | 0.006 | -0.051 | 9.77
-2.5 | 0.12 | 0.00602 | -0.052 | 19.905
-2 | 0.181 | 0.00608 | -0.053 | 29.837
-1.5 | 0.243 | 0.00616 | -0.053 | 39.477
-1 | 0.305 | 0.00622 | -0.054 | 49.079
-0.5 | 0.367 | 0.00629 | -0.055 | 58.312
0 | 0.429 | 0.00638 | -0.056 | 67.196
0.5 | 0.49 | 0.00652 | -0.057 | 75.161
1 | 0.551 | 0.00562 | -0.057 | 98.031
1.5 | 0.61 | 0.00583 | -0.058 | 104.687
2 | 0.671 | 0.00609 | -0.059 | 110.089
2.5 | 0.731 | 0.00631 | -0.06 | 115.824
3 | 0.79 | 0.00639 | -0.061 | 123.651
3.5 | 0.849 | 0.006 | -0.061 | 141.414
4 | 0.907 | 0.00703 | -0.062 | 128.97
4.5 | 0.965 | 0.00735 | -0.063 | 131.176
5 | 1.022 | 0.00771 | -0.063 | 132.62
5.5 | 1.079 | 0.0081 | -0.064 | 133.263
6 | 1.135 | 0.0085 | -0.065 | 133.47
6.5 | 1.19 | 0.00897 | -0.066 | 132.772
7 | 1.243 | 0.00952 | -0.066 | 130.534
7.5 | 1.294 | 0.0102 | -0.067 | 126.892
8 | 1.343 | 0.0108 | -0.068 | 124.304
8.5 | 1.387 | 0.01222 | -0.068 | 113.525
9 | 1.432 | 0.01284 | -0.069 | 111.503
9.5 | 1.474 | 0.01348 | -0.07 | 109.321
10 | 1.513 | 0.01421 | -0.07 | 106.481
10.5 | 1.549 | 0.01502 | -0.071 | 103.079
11 | 1.579 | 0.01581 | -0.072 | 99.877
11.5 | 1.604 | 0.01656 | -0.072 | 96.857
12 | 1.625 | 0.01748 | -0.073 | 92.946
12.5 | 1.639 | 0.01851 | -0.074 | 88.554
13 | 1.646 | 0.0196 | -0.074 | 83.99
13.5 | 1.647 | 0.02077 | -0.075 | 79.302
14 | 1.641 | 0.0222 | -0.076 | 73.932
14.5 | 1.63 | 0.02358 | -0.076 | 69.139
15 | 1.614 | 0.0251 | -0.077 | 64.304
15.5 | 1.585 | 0.027 | -0.077 | 58.706
16 | 1.55 | 0.02873 | -0.078 | 53.955
16.5 | 1.509 | 0.03125 | -0.078 | 48.284
17 | 1.464 | 0.03361 | -0.079 | 43.555
17.5 | 1.415 | 0.0364 | -0.079 | 38.881
18 | 1.365 | 0.03908 | -0.08 | 34.92
18.5 | 1.311 | 0.04269 | -0.08 | 30.712

## 138. Re 18M Mach 0.00 (2)
BIGFOIL.COM POLAR EXPORT
NACA65-716 a=0.0
NACA65-716 a=0.0 |  |  |  | Cl Max: | 1.786 | at alpha= | 20 | deg
XFOIL ncrit=9 |  |  |  | L/D Max: | 180.926 | at alpha= | 4 | deg
Re: | 18000000 |  |  | Cd Min: | 0.06353 | at alpha= | 20 | deg
Mach: | 0 |  |  | Cl=0 at alpha= | -3.602 | deg
|  |  |  | @ Cl=0.1, Cd= | 0.0051355
|  |  |  | @ Cl=0.4, Cd= | 0.0049243
|  |  |  | @ Cl=0.6, Cd= | 0.0041256
alpha (deg) | Cl | Cd | Cm | Cl/Cd
-20 | -1.4553 | 0.03033 | -0.0865 | -47.9822
-19.5 | -1.4488 | 0.02758 | -0.0843 | -52.5308
-19 | -1.4417 | 0.0251 | -0.0813 | -57.4382
-18.5 | -1.4308 | 0.02305 | -0.0778 | -62.0738
-18 | -1.4179 | 0.02128 | -0.0737 | -66.6306
-17.5 | -1.403 | 0.01976 | -0.0691 | -71.002
-17 | -1.3876 | 0.01861 | -0.0635 | -74.5621
-16.5 | -1.3554 | 0.01762 | -0.0605 | -76.924
-16 | -1.319 | 0.0165 | -0.0582 | -79.9394
-15.5 | -1.2848 | 0.01489 | -0.0557 | -86.2861
-15 | -1.2411 | 0.01402 | -0.0543 | -88.5235
-14.5 | -1.1955 | 0.01319 | -0.0531 | -90.6368
-14 | -1.1471 | 0.01256 | -0.0523 | -91.3296
-13.5 | -1.0982 | 0.01189 | -0.0516 | -92.3633
-13 | -1.0476 | 0.01135 | -0.051 | -92.2996
-12.5 | -0.996 | 0.01083 | -0.0506 | -91.9668
-12 | -0.9437 | 0.01034 | -0.0503 | -91.2669
-11.5 | -0.8906 | 0.00989 | -0.0501 | -90.0506
-11 | -0.8373 | 0.00942 | -0.05 | -88.8854
-10.5 | -0.783 | 0.00904 | -0.05 | -86.615
-10 | -0.7283 | 0.00865 | -0.05 | -84.1965
-9.5 | -0.6733 | 0.00829 | -0.0501 | -81.2183
-9 | -0.6178 | 0.00796 | -0.0503 | -77.6131
-8.5 | -0.5618 | 0.00762 | -0.0506 | -73.727
-8 | -0.5057 | 0.00732 | -0.0509 | -69.0847
-7.5 | -0.4491 | 0.00705 | -0.0512 | -63.7021
-7 | -0.3922 | 0.00677 | -0.0516 | -57.9321
-6.5 | -0.335 | 0.00652 | -0.0521 | -51.3804
-6 | -0.2779 | 0.00626 | -0.0526 | -44.393
-5.5 | -0.2204 | 0.00601 | -0.0531 | -36.6722
-5 | -0.1626 | 0.0058 | -0.0538 | -28.0345
-4.5 | -0.1056 | 0.00549 | -0.0543 | -19.235
-4 | -0.0468 | 0.00537 | -0.0551 | -8.7151
-3.5 | 0.012 | 0.00528 | -0.0559 | 2.2727
-3 | 0.0709 | 0.00517 | -0.0568 | 13.7137
-2.5 | 0.13 | 0.0051 | -0.0577 | 25.4902
-2 | 0.1891 | 0.00505 | -0.0586 | 37.4455
-1.5 | 0.2482 | 0.00498 | -0.0596 | 49.8394
-1 | 0.3072 | 0.00496 | -0.0606 | 61.9355
-0.5 | 0.3661 | 0.00493 | -0.0615 | 74.2596
0 | 0.4252 | 0.00492 | -0.0625 | 86.4228
0.5 | 0.4839 | 0.00493 | -0.0635 | 98.1542
1 | 0.5421 | 0.00491 | -0.0644 | 110.4073
1.5 | 0.5958 | 0.00413 | -0.065 | 144.2615
2 | 0.6524 | 0.00407 | -0.0658 | 160.2948
2.5 | 0.7094 | 0.0042 | -0.0666 | 168.9048
3 | 0.7664 | 0.00438 | -0.0674 | 174.9772
3.5 | 0.8229 | 0.00462 | -0.0682 | 178.1169
4 | 0.8793 | 0.00486 | -0.0689 | 180.9259
4.5 | 0.9338 | 0.0052 | -0.0693 | 179.5769
5 | 0.9875 | 0.00557 | -0.0697 | 177.289
6 | 1.0873 | 0.00661 | -0.0691 | 164.4932
6.5 | 1.1337 | 0.0072 | -0.0682 | 157.4583
7 | 1.1802 | 0.00771 | -0.0673 | 153.0739
7.5 | 1.2235 | 0.00827 | -0.0659 | 147.9444
8 | 1.2621 | 0.00888 | -0.0636 | 142.1284
8.5 | 1.2847 | 0.00951 | -0.0581 | 135.0894
9 | 1.2996 | 0.01039 | -0.0517 | 125.0818
9.5 | 1.3229 | 0.01132 | -0.0473 | 116.864
10 | 1.3506 | 0.01221 | -0.044 | 110.6143
10.5 | 1.3758 | 0.01315 | -0.0403 | 104.6236
11 | 1.4564 | 0.01426 | -0.0486 | 102.1318
11.5 | 1.4693 | 0.01553 | -0.043 | 94.6104
12 | 1.5076 | 0.01692 | -0.0429 | 89.1017
12.5 | 1.5412 | 0.01842 | -0.0421 | 83.6699
13 | 1.5715 | 0.02006 | -0.041 | 78.34
13.5 | 1.5991 | 0.02191 | -0.0397 | 72.9849
14 | 1.6249 | 0.0239 | -0.0384 | 67.9874
14.5 | 1.6488 | 0.0261 | -0.0371 | 63.1724
15 | 1.6715 | 0.02843 | -0.0358 | 58.7935
15.5 | 1.6931 | 0.0309 | -0.0346 | 54.7929
16 | 1.712 | 0.03363 | -0.0333 | 50.9069
16.5 | 1.7279 | 0.03665 | -0.032 | 47.146
17 | 1.7431 | 0.0398 | -0.0309 | 43.7965
17.5 | 1.7572 | 0.04307 | -0.0298 | 40.7987
18 | 1.769 | 0.04659 | -0.0287 | 37.9695
18.5 | 1.7746 | 0.05074 | -0.0276 | 34.9744
19 | 1.7802 | 0.05489 | -0.0265 | 32.4321
19.5 | 1.7856 | 0.0591 | -0.0256 | 30.2132
20 | 1.786 | 0.06353 | -0.0243 | 28.1127

## 139. Re 18M Mach 0.10 (1)
BIGFOIL.COM POLAR EXPORT
NACA65-716 a=0.0
NACA65-716 a=0.0 |  |  |  | Cl Max: | 1.642 | at alpha= | 13 | deg
JavaFoil+Calcfoil stall+Eppler ext transition |  |  |  | L/D Max: | 133.144 | at alpha= | 6 | deg
Re: | 18000000 |  |  | Cd Min: | 0.00566 | at alpha= | 1 | deg
Mach: | 0.1 |  |  | Cl=0 at alpha= | -3.4836 | deg
|  |  |  | @ Cl=0.1, Cd= | 0.0060433
|  |  |  | @ Cl=0.4, Cd= | 0.00635
|  |  |  | @ Cl=0.6, Cd= | 0.0058471
alpha (deg) | Cl | Cd | Cm | Cl/Cd
-13.5 | -0.502 | 0.08579 | -0.019 | -5.848
-13 | -0.509 | 0.08061 | -0.02 | -6.316
-12.5 | -0.513 | 0.07724 | -0.02 | -6.646
-12 | -0.515 | 0.07304 | -0.02 | -7.051
-11.5 | -0.513 | 0.0682 | -0.021 | -7.529
-11 | -0.509 | 0.06345 | -0.022 | -8.02
-10.5 | -0.5 | 0.0594 | -0.023 | -8.42
-10 | -0.487 | 0.05541 | -0.024 | -8.792
-9.5 | -0.471 | 0.05063 | -0.025 | -9.311
-9 | -0.456 | 0.04306 | -0.029 | -10.582
-8.5 | -0.518 | 0.00737 | -0.043 | -70.295
-8 | -0.481 | 0.00709 | -0.044 | -67.868
-7.5 | -0.44 | 0.00686 | -0.045 | -64.105
-7 | -0.395 | 0.00707 | -0.045 | -55.822
-6.5 | -0.346 | 0.00692 | -0.046 | -49.967
-6 | -0.294 | 0.00675 | -0.047 | -43.493
-5.5 | -0.239 | 0.00659 | -0.048 | -36.218
-5 | -0.182 | 0.00631 | -0.048 | -28.808
-4.5 | -0.123 | 0.00622 | -0.049 | -19.797
-4 | -0.063 | 0.00612 | -0.05 | -10.326
-3.5 | -0.002 | 0.00608 | -0.051 | -0.389
-3 | 0.059 | 0.00605 | -0.051 | 9.734
-2.5 | 0.12 | 0.00604 | -0.052 | 19.95
-2 | 0.182 | 0.00613 | -0.053 | 29.72
-1.5 | 0.244 | 0.00621 | -0.054 | 39.333
-1 | 0.307 | 0.00625 | -0.054 | 49.149
-0.5 | 0.369 | 0.00631 | -0.055 | 58.487
0 | 0.431 | 0.00639 | -0.056 | 67.36
0.5 | 0.492 | 0.00656 | -0.057 | 75.08
1 | 0.554 | 0.00566 | -0.058 | 97.916
1.5 | 0.613 | 0.0059 | -0.059 | 103.869
2 | 0.674 | 0.00609 | -0.059 | 110.747
2.5 | 0.735 | 0.00639 | -0.06 | 115.053
3 | 0.794 | 0.00611 | -0.061 | 129.937
3.5 | 0.853 | 0.00677 | -0.062 | 125.869
4 | 0.911 | 0.00707 | -0.062 | 128.845
4.5 | 0.969 | 0.0074 | -0.063 | 130.987
5 | 1.026 | 0.00777 | -0.064 | 132.059
5.5 | 1.084 | 0.00817 | -0.064 | 132.66
6 | 1.14 | 0.00856 | -0.065 | 133.144
6.5 | 1.196 | 0.00903 | -0.066 | 132.363
7 | 1.248 | 0.00961 | -0.067 | 129.909
7.5 | 1.299 | 0.01029 | -0.067 | 126.28
8 | 1.346 | 0.01158 | -0.068 | 116.214
8.5 | 1.392 | 0.01237 | -0.069 | 112.607
9 | 1.437 | 0.01301 | -0.069 | 110.448
9.5 | 1.479 | 0.01367 | -0.07 | 108.191
10 | 1.517 | 0.01441 | -0.071 | 105.332
10.5 | 1.552 | 0.01523 | -0.071 | 101.951
11 | 1.581 | 0.01603 | -0.072 | 98.64
11.5 | 1.606 | 0.01683 | -0.073 | 95.423
12 | 1.625 | 0.01777 | -0.073 | 91.471
12.5 | 1.638 | 0.01882 | -0.074 | 87.01
13 | 1.642 | 0.01997 | -0.075 | 82.209
13.5 | 1.64 | 0.02117 | -0.075 | 77.44
14 | 1.631 | 0.02265 | -0.076 | 71.994
14.5 | 1.616 | 0.0241 | -0.077 | 67.055
15 | 1.595 | 0.02568 | -0.077 | 62.113
15.5 | 1.561 | 0.02757 | -0.078 | 56.641
16 | 1.52 | 0.02976 | -0.078 | 51.091
16.5 | 1.474 | 0.03203 | -0.079 | 45.999
17 | 1.423 | 0.0346 | -0.079 | 41.11
17.5 | 1.368 | 0.03773 | -0.08 | 36.249
18 | 1.311 | 0.04057 | -0.08 | 32.309

## 140. Re 18M Mach 0.10 (2)
BIGFOIL.COM POLAR EXPORT
NACA65-716 a=0.0
NACA65-716 a=0.0 |  |  |  | Cl Max: | 1.7763 | at alpha= | 19.5 | deg
XFOIL ncrit=9 |  |  |  | L/D Max: | 181.766 | at alpha= | 4 | deg
Re: | 18000000 |  |  | Cd Min: | 0.06655 | at alpha= | 20 | deg
Mach: | 0.1 |  |  | Cl=0 at alpha= | -3.6039 | deg
|  |  |  | @ Cl=0.1, Cd= | 0.0051466
|  |  |  | @ Cl=0.4, Cd= | 0.0049295
|  |  |  | @ Cl=0.6, Cd= | 0.0041199
alpha (deg) | Cl | Cd | Cm | Cl/Cd
-20 | -1.3271 | 0.04315 | -0.0914 | -30.7555
-19.5 | -1.3432 | 0.03748 | -0.0918 | -35.8378
-19 | -1.36 | 0.03243 | -0.0903 | -41.9365
-18.5 | -1.3683 | 0.02858 | -0.0875 | -47.8761
-18 | -1.3729 | 0.02535 | -0.0834 | -54.1578
-17.5 | -1.371 | 0.02279 | -0.0785 | -60.158
-17 | -1.3615 | 0.02095 | -0.0732 | -64.9881
-16.5 | -1.3468 | 0.01975 | -0.0672 | -68.1924
-16 | -1.3187 | 0.01816 | -0.0636 | -72.6156
-15.5 | -1.2822 | 0.01685 | -0.0611 | -76.095
-15 | -1.2412 | 0.01573 | -0.0591 | -78.9065
-14.5 | -1.1971 | 0.01471 | -0.0574 | -81.38
-14 | -1.1501 | 0.01387 | -0.0561 | -82.92
-13.5 | -1.1069 | 0.01244 | -0.0543 | -88.9791
-13 | -1.0568 | 0.01173 | -0.0534 | -90.0938
-12.5 | -1.0049 | 0.01114 | -0.0528 | -90.2065
-12 | -0.9522 | 0.01059 | -0.0523 | -89.915
-11.5 | -0.8985 | 0.0101 | -0.0519 | -88.9604
-11 | -0.8445 | 0.0096 | -0.0516 | -87.9688
-10.5 | -0.7897 | 0.00919 | -0.0514 | -85.9304
-10 | -0.7344 | 0.00878 | -0.0513 | -83.6446
-9.5 | -0.6787 | 0.0084 | -0.0513 | -80.7976
-9 | -0.6227 | 0.00804 | -0.0513 | -77.4502
-8.5 | -0.5662 | 0.0077 | -0.0515 | -73.5325
-8 | -0.5095 | 0.00738 | -0.0517 | -69.0379
-7.5 | -0.4524 | 0.0071 | -0.052 | -63.7183
-7 | -0.395 | 0.00681 | -0.0523 | -58.0029
-6 | -0.2797 | 0.0063 | -0.0532 | -44.3968
-5.5 | -0.2218 | 0.00603 | -0.0537 | -36.7828
-5 | -0.1635 | 0.00582 | -0.0542 | -28.0928
-4.5 | -0.1062 | 0.0055 | -0.0547 | -19.3091
-4 | -0.0469 | 0.00538 | -0.0555 | -8.7175
-3.5 | 0.0123 | 0.00529 | -0.0563 | 2.3251
-3 | 0.0716 | 0.00518 | -0.0572 | 13.8224
-2.5 | 0.1311 | 0.00511 | -0.0581 | 25.6556
-2 | 0.1905 | 0.00505 | -0.059 | 37.7228
-1.5 | 0.25 | 0.00498 | -0.06 | 50.2008
-1 | 0.3095 | 0.00496 | -0.061 | 62.3992
-0.5 | 0.3687 | 0.00494 | -0.0619 | 74.6356
0 | 0.4282 | 0.00492 | -0.0629 | 87.0325
0.5 | 0.4872 | 0.00493 | -0.0639 | 98.8235
1 | 0.5459 | 0.00492 | -0.0648 | 110.9553
1.5 | 0.5999 | 0.00412 | -0.0654 | 145.6068
2 | 0.6568 | 0.00408 | -0.0662 | 160.9804
2.5 | 0.7141 | 0.0042 | -0.067 | 170.0238
3 | 0.7715 | 0.00439 | -0.0678 | 175.7403
3.5 | 0.8283 | 0.00464 | -0.0685 | 178.5129
4 | 0.8852 | 0.00487 | -0.0693 | 181.7659
4.5 | 0.9401 | 0.0052 | -0.0697 | 180.7885
5 | 0.994 | 0.00558 | -0.07 | 178.1362
5.5 | 1.0481 | 0.0059 | -0.0703 | 177.6441
6 | 1.0941 | 0.00663 | -0.0693 | 165.0226
6.5 | 1.1402 | 0.00724 | -0.0682 | 157.4862
7 | 1.1865 | 0.00776 | -0.0672 | 152.8995
7.5 | 1.2292 | 0.00833 | -0.0655 | 147.563
8 | 1.2666 | 0.00896 | -0.0629 | 141.3616
8.5 | 1.2831 | 0.00963 | -0.0562 | 133.2399
9 | 1.2997 | 0.01059 | -0.0502 | 122.729
9.5 | 1.3237 | 0.01157 | -0.046 | 114.408
10 | 1.3505 | 0.01255 | -0.0425 | 107.6096
10.5 | 1.3754 | 0.01349 | -0.0387 | 101.957
11 | 1.4287 | 0.01471 | -0.0413 | 97.1244
11.5 | 1.4763 | 0.01605 | -0.0429 | 91.9813
12 | 1.5122 | 0.01752 | -0.0423 | 86.3128
12.5 | 1.5447 | 0.01912 | -0.0413 | 80.7897
13 | 1.5736 | 0.0209 | -0.0399 | 75.2919
13.5 | 1.6006 | 0.02285 | -0.0386 | 70.0481
14 | 1.6255 | 0.02499 | -0.0371 | 65.046
14.5 | 1.6489 | 0.02732 | -0.0358 | 60.3551
15 | 1.6713 | 0.02974 | -0.0344 | 56.197
15.5 | 1.6922 | 0.03237 | -0.0332 | 52.2768
16 | 1.7096 | 0.03527 | -0.0318 | 48.4718
16.5 | 1.725 | 0.03846 | -0.0305 | 44.8518
17 | 1.7401 | 0.04171 | -0.0293 | 41.719
17.5 | 1.7533 | 0.04514 | -0.0282 | 38.8414
18 | 1.7635 | 0.04891 | -0.027 | 36.056
18.5 | 1.7669 | 0.05331 | -0.0258 | 33.1439
19 | 1.7726 | 0.05756 | -0.0248 | 30.7957
19.5 | 1.7763 | 0.06193 | -0.0237 | 28.6824
20 | 1.7707 | 0.06655 | -0.0215 | 26.6071

## 141. Re 18M Mach 0.25 (1)
BIGFOIL.COM POLAR EXPORT
NACA65-716 a=0.0
NACA65-716 a=0.0 |  |  |  | Cl Max: | 1.616 | at alpha= | 12 | deg
JavaFoil+Calcfoil stall+Eppler ext transition |  |  |  | L/D Max: | 130.259 | at alpha= | 5.5 | deg
Re: | 18000000 |  |  | Cd Min: | 0.00575 | at alpha= | 1 | deg
Mach: | 0.25 |  |  | Cl=0 at alpha= | -3.4839 | deg
|  |  |  | @ Cl=0.1, Cd= | 0.0060662
|  |  |  | @ Cl=0.4, Cd= | 0.0064295
|  |  |  | @ Cl=0.6, Cd= | 0.005877
alpha (deg) | Cl | Cd | Cm | Cl/Cd
-12.5 | -0.347 | 0.08268 | -0.02 | -4.194
-12 | -0.376 | 0.07631 | -0.02 | -4.934
-11.5 | -0.4 | 0.07244 | -0.021 | -5.523
-11 | -0.418 | 0.06778 | -0.021 | -6.163
-10.5 | -0.429 | 0.06271 | -0.022 | -6.841
-10 | -0.433 | 0.05902 | -0.023 | -7.343
-9.5 | -0.43 | 0.05612 | -0.023 | -7.665
-9 | -0.421 | 0.05233 | -0.024 | -8.041
-8.5 | -0.405 | 0.04892 | -0.025 | -8.277
-8 | -0.384 | 0.04425 | -0.027 | -8.679
-7.5 | -0.437 | 0.00706 | -0.046 | -61.855
-7 | -0.395 | 0.00728 | -0.047 | -54.341
-6.5 | -0.349 | 0.00703 | -0.047 | -49.61
-6 | -0.298 | 0.00687 | -0.048 | -43.326
-5.5 | -0.243 | 0.00676 | -0.049 | -36.002
-5 | -0.186 | 0.00656 | -0.05 | -28.3
-4.5 | -0.126 | 0.00628 | -0.05 | -20.069
-4 | -0.065 | 0.00621 | -0.051 | -10.441
-3.5 | -0.002 | 0.00616 | -0.052 | -0.394
-3 | 0.06 | 0.00606 | -0.053 | 9.974
-2.5 | 0.124 | 0.00607 | -0.054 | 20.394
-2 | 0.187 | 0.00614 | -0.054 | 30.472
-1.5 | 0.251 | 0.00627 | -0.055 | 40.005
-1 | 0.316 | 0.00631 | -0.056 | 49.984
-0.5 | 0.379 | 0.0064 | -0.057 | 59.212
0 | 0.443 | 0.00649 | -0.058 | 68.177
0.5 | 0.506 | 0.00665 | -0.058 | 76.087
1 | 0.569 | 0.00575 | -0.059 | 99.004
1.5 | 0.63 | 0.006 | -0.06 | 104.944
2 | 0.692 | 0.00629 | -0.061 | 110.118
2.5 | 0.753 | 0.00608 | -0.062 | 123.901
3 | 0.813 | 0.00667 | -0.062 | 121.94
3.5 | 0.874 | 0.00699 | -0.063 | 124.924
4 | 0.933 | 0.00731 | -0.064 | 127.644
4.5 | 0.993 | 0.00769 | -0.065 | 129.1
5 | 1.051 | 0.00808 | -0.065 | 130.043
5.5 | 1.11 | 0.00852 | -0.066 | 130.259
6 | 1.167 | 0.00897 | -0.067 | 130.214
6.5 | 1.224 | 0.00951 | -0.067 | 128.662
7 | 1.277 | 0.01019 | -0.068 | 125.273
7.5 | 1.328 | 0.0109 | -0.069 | 121.824
8 | 1.375 | 0.01231 | -0.07 | 111.686
8.5 | 1.421 | 0.01318 | -0.07 | 107.772
9 | 1.464 | 0.01393 | -0.071 | 105.116
9.5 | 1.504 | 0.0147 | -0.072 | 102.28
10 | 1.539 | 0.01556 | -0.072 | 98.931
10.5 | 1.57 | 0.01647 | -0.073 | 95.296
11 | 1.592 | 0.01741 | -0.074 | 91.42
11.5 | 1.607 | 0.01845 | -0.074 | 87.106
12 | 1.616 | 0.01949 | -0.075 | 82.91
12.5 | 1.614 | 0.02079 | -0.076 | 77.632
13 | 1.599 | 0.02236 | -0.076 | 71.522
13.5 | 1.573 | 0.02409 | -0.077 | 65.324
14 | 1.538 | 0.02584 | -0.078 | 59.517
14.5 | 1.492 | 0.02793 | -0.078 | 53.404
15 | 1.435 | 0.03017 | -0.079 | 47.57
15.5 | 1.357 | 0.03323 | -0.079 | 40.836
16 | 1.267 | 0.0362 | -0.08 | 35.008
16.5 | 1.168 | 0.03997 | -0.08 | 29.21
17 | 1.059 | 0.04477 | -0.08 | 23.661

## 142. Re 18M Mach 0.25 (2)
BIGFOIL.COM POLAR EXPORT
NACA65-716 a=0.0
NACA65-716 a=0.0 |  |  |  | Cl Max: | 1.7315 | at alpha= | 17.5 | deg
XFOIL ncrit=9 |  |  |  | L/D Max: | 186.105 | at alpha= | 4 | deg
Re: | 18000000 |  |  | Cd Min: | 0.17056 | at alpha= | -18 | deg
Mach: | 0.25 |  |  | Cl=0 at alpha= | -3.6112 | deg
|  |  |  | @ Cl=0.1, Cd= | 0.0051781
|  |  |  | @ Cl=0.4, Cd= | 0.0049445
|  |  |  | @ Cl=0.6, Cd= | 0.0044552
alpha (deg) | Cl | Cd | Cm | Cl/Cd
-18 | -0.4973 | 0.17056 | -0.0144 | -2.9157
-17.5 | -0.4893 | 0.16148 | -0.0198 | -3.0301
-17 | -0.491 | 0.15036 | -0.0262 | -3.2655
-16.5 | -0.4706 | 0.14493 | -0.0299 | -3.2471
-16 | -0.4765 | 0.13323 | -0.0367 | -3.5765
-15.5 | -0.4927 | 0.12006 | -0.0445 | -4.1038
-15 | -0.5005 | 0.1092 | -0.0512 | -4.5833
-14.5 | -0.7133 | 0.06086 | -0.0882 | -11.7203
-14 | -0.6551 | 0.06279 | -0.086 | -10.4332
-13.5 | -0.8571 | 0.04005 | -0.0908 | -21.4007
-13 | -1.0474 | 0.02081 | -0.0733 | -50.3316
-12.5 | -1.0324 | 0.01597 | -0.0683 | -64.6462
-12 | -0.9881 | 0.01385 | -0.0655 | -71.343
-11.5 | -0.9374 | 0.01233 | -0.0633 | -76.026
-11 | -0.8825 | 0.01127 | -0.0616 | -78.3052
-10.5 | -0.8257 | 0.01044 | -0.0603 | -79.09
-10 | -0.7677 | 0.00975 | -0.0591 | -78.7385
-9.5 | -0.7091 | 0.00917 | -0.0583 | -77.3282
-9 | -0.6499 | 0.00866 | -0.0576 | -75.0462
-8.5 | -0.5903 | 0.0082 | -0.057 | -71.9878
-8 | -0.5307 | 0.00779 | -0.0566 | -68.1258
-7.5 | -0.4707 | 0.00741 | -0.0564 | -63.5223
-7 | -0.4106 | 0.00706 | -0.0563 | -58.1586
-6 | -0.29 | 0.00647 | -0.0564 | -44.8223
-5.5 | -0.2294 | 0.00618 | -0.0566 | -37.1197
-5 | -0.1687 | 0.00594 | -0.057 | -28.4007
-4.5 | -0.1092 | 0.00558 | -0.0572 | -19.5699
-4 | -0.0479 | 0.00542 | -0.0579 | -8.8376
-3.5 | 0.0137 | 0.00534 | -0.0586 | 2.5655
-3 | 0.0754 | 0.00521 | -0.0594 | 14.4722
-2.5 | 0.137 | 0.00513 | -0.0603 | 26.7057
-2 | 0.1987 | 0.00507 | -0.0612 | 39.1913
-1.5 | 0.2603 | 0.005 | -0.0621 | 52.06
-1 | 0.3219 | 0.00497 | -0.0631 | 64.7686
-0.5 | 0.3832 | 0.00495 | -0.0641 | 77.4141
0 | 0.4448 | 0.00493 | -0.0651 | 90.2231
0.5 | 0.5059 | 0.00495 | -0.0661 | 102.202
1 | 0.5666 | 0.00494 | -0.0671 | 114.6964
1.5 | 0.6224 | 0.00413 | -0.0676 | 150.7022
2 | 0.6813 | 0.00409 | -0.0684 | 166.577
3 | 0.7998 | 0.00444 | -0.07 | 180.1351
3.5 | 0.8586 | 0.00469 | -0.0707 | 183.0704
4 | 0.9175 | 0.00493 | -0.0713 | 186.1055
4.5 | 0.9745 | 0.00525 | -0.0717 | 185.619
5 | 1.0298 | 0.00566 | -0.0717 | 181.9435
5.5 | 1.0847 | 0.00603 | -0.0717 | 179.8839
6 | 1.1325 | 0.0067 | -0.0704 | 169.0299
6.5 | 1.175 | 0.00747 | -0.0682 | 157.2959
7 | 1.2206 | 0.00799 | -0.0664 | 152.766
7.5 | 1.2542 | 0.00871 | -0.0625 | 143.9954
8 | 1.2657 | 0.0095 | -0.0544 | 133.2316
8.5 | 1.2875 | 0.01049 | -0.0491 | 122.7359
9 | 1.3032 | 0.01193 | -0.0433 | 109.2372
9.5 | 1.3267 | 0.01326 | -0.0391 | 100.0528
10 | 1.3518 | 0.01458 | -0.0353 | 92.716
10.5 | 1.4042 | 0.01591 | -0.0372 | 88.259
11 | 1.4497 | 0.01759 | -0.038 | 82.4161
11.5 | 1.4961 | 0.01947 | -0.0393 | 76.8413
12 | 1.528 | 0.02131 | -0.0378 | 71.7034
12.5 | 1.5561 | 0.02346 | -0.036 | 66.3299
13 | 1.5819 | 0.02579 | -0.0342 | 61.3377
13.5 | 1.6081 | 0.02821 | -0.0325 | 57.0046
14 | 1.6292 | 0.03102 | -0.0306 | 52.521
14.5 | 1.6511 | 0.03388 | -0.029 | 48.7338
15 | 1.6708 | 0.03693 | -0.0273 | 45.2424
15.5 | 1.6867 | 0.04039 | -0.0256 | 41.7603
16 | 1.7004 | 0.04403 | -0.024 | 38.6191
16.5 | 1.7142 | 0.04781 | -0.0225 | 35.8544
17 | 1.7248 | 0.05188 | -0.0211 | 33.246
17.5 | 1.7315 | 0.0563 | -0.0196 | 30.7549
18 | 1.7315 | 0.06131 | -0.018 | 28.2417
18.5 | 1.7313 | 0.06604 | -0.0161 | 26.2159
19 | 1.7034 | 0.07118 | -0.0105 | 23.9309
19.5 | 1.7062 | 0.07696 | -0.011 | 22.17
20 | 1.6951 | 0.08468 | -0.0123 | 20.0177

## 143. Re 18M Mach 0.50 (1)
BIGFOIL.COM POLAR EXPORT
NACA65-716 a=0.0
NACA65-716 a=0.0 |  |  |  | Cl Max: | 1.537 | at alpha= | 9 | deg
JavaFoil+Calcfoil stall+Eppler ext transition |  |  |  | L/D Max: | 119.208 | at alpha= | 4 | deg
Re: | 18000000 |  |  | Cd Min: | 0.00631 | at alpha= | 1 | deg
Mach: | 0.5 |  |  | Cl=0 at alpha= | -3.4786 | deg
|  |  |  | @ Cl=0.1, Cd= | 0.0063807
|  |  |  | @ Cl=0.4, Cd= | 0.0067661
|  |  |  | @ Cl=0.6, Cd= | 0.0064653
alpha (deg) | Cl | Cd | Cm | Cl/Cd
-20 | -0.939 | 0.17176 | -0.02 | -5.466
-19.5 | -0.911 | 0.15956 | -0.02 | -5.707
-19 | -0.882 | 0.15394 | -0.02 | -5.73
-18.5 | -0.854 | 0.14222 | -0.02 | -6.006
-18 | -0.826 | 0.13482 | -0.021 | -6.129
-17.5 | -0.797 | 0.1335 | -0.021 | -5.973
-17 | -0.769 | 0.1277 | -0.021 | -6.023
-16.5 | -0.74 | 0.12216 | -0.021 | -6.061
-16 | -0.713 | 0.11293 | -0.022 | -6.309
-15.5 | -0.684 | 0.10551 | -0.022 | -6.487
-15 | -0.663 | 0.08791 | -0.025 | -7.547
-14.5 | -0.641 | 0.0771 | -0.027 | -8.315
-14 | -0.619 | 0.06663 | -0.03 | -9.297
-13.5 | -0.569 | 0.09322 | -0.022 | -6.107
-13 | -0.541 | 0.08633 | -0.022 | -6.268
-12.5 | -0.514 | 0.07842 | -0.024 | -6.551
-12 | -0.487 | 0.07025 | -0.026 | -6.939
-11.5 | -0.459 | 0.06565 | -0.026 | -6.997
-11 | -0.434 | 0.05836 | -0.029 | -7.439
-10.5 | -0.486 | 0.00988 | -0.046 | -49.235
-10 | -0.459 | 0.00858 | -0.047 | -53.499
-9.5 | -0.342 | 0.0614 | -0.024 | -5.562
-9 | -0.313 | 0.05735 | -0.024 | -5.457
-8.5 | -0.285 | 0.05281 | -0.025 | -5.394
-8 | -0.257 | 0.04863 | -0.026 | -5.28
-7.5 | -0.228 | 0.04932 | -0.025 | -4.618
-7 | -0.199 | 0.04843 | -0.025 | -4.116
-6.5 | -0.171 | 0.04355 | -0.026 | -3.931
-6 | -0.211 | 0.03993 | -0.028 | -5.293
-5.5 | -0.199 | 0.0371 | -0.029 | -5.375
-5 | -0.198 | 0.00708 | -0.055 | -27.892
-4.5 | -0.137 | 0.00686 | -0.056 | -20.019
-4 | -0.071 | 0.00652 | -0.057 | -10.968
-3.5 | -0.003 | 0.00645 | -0.058 | -0.417
-3 | 0.067 | 0.00639 | -0.059 | 10.519
-2.5 | 0.138 | 0.00637 | -0.06 | 21.631
-2 | 0.209 | 0.00643 | -0.061 | 32.458
-1.5 | 0.28 | 0.00656 | -0.062 | 42.687
-1 | 0.353 | 0.00668 | -0.063 | 52.802
-0.5 | 0.424 | 0.00681 | -0.064 | 62.249
0 | 0.495 | 0.00702 | -0.064 | 70.47
0.5 | 0.564 | 0.00664 | -0.065 | 84.956
1 | 0.632 | 0.00631 | -0.066 | 100.253
1.5 | 0.696 | 0.0066 | -0.067 | 105.501
2 | 0.764 | 0.00692 | -0.067 | 110.391
2.5 | 0.831 | 0.00728 | -0.068 | 114.121
3 | 0.898 | 0.00767 | -0.069 | 117.136
3.5 | 0.964 | 0.00814 | -0.07 | 118.383
4 | 1.03 | 0.00864 | -0.071 | 119.208
4.5 | 1.094 | 0.00918 | -0.071 | 119.174
5 | 1.158 | 0.0098 | -0.072 | 118.251
5.5 | 1.222 | 0.01046 | -0.073 | 116.814
6 | 1.284 | 0.01117 | -0.074 | 114.974
6.5 | 1.344 | 0.01199 | -0.075 | 112.105
7 | 1.398 | 0.01322 | -0.075 | 105.779
7.5 | 1.445 | 0.01535 | -0.076 | 94.147
8 | 1.486 | 0.0167 | -0.077 | 88.992
8.5 | 1.519 | 0.01794 | -0.077 | 84.651
9 | 1.537 | 0.01938 | -0.078 | 79.327
9.5 | 1.535 | 0.02092 | -0.079 | 73.386
10 | 1.497 | 0.02284 | -0.08 | 65.556
10.5 | 1.361 | 0.0253 | -0.08 | 53.803
11 | 0.941 | 0.02864 | -0.081 | 32.842
11.5 | 0.968 | 0.0316 | -0.081 | 30.642
12 | 0.999 | 0.03236 | -0.082 | 30.854
12.5 | 1.023 | 0.03729 | -0.082 | 27.446
13 | 1.054 | 0.03745 | -0.083 | 28.149
13.5 | 1.08 | 0.04168 | -0.084 | 25.907
14 | 1.108 | 0.0437 | -0.084 | 25.344

## 144. Re 18M Mach 0.50 (2)
BIGFOIL.COM POLAR EXPORT
NACA65-716 a=0.0
NACA65-716 a=0.0 |  |  |  | Cl Max: | 1.609 | at alpha= | 14.5 | deg
XFOIL ncrit=9 |  |  |  | L/D Max: | 198.643 | at alpha= | 3.5 | deg
Re: | 18000000 |  |  | Cd Min: | 0.1527 | at alpha= | 18.5 | deg
Mach: | 0.5 |  |  | Cl=0 at alpha= | -99 | deg
|  |  |  | @ Cl=0.1, Cd= | 0.00505
|  |  |  | @ Cl=0.4, Cd= | 0.00505
|  |  |  | @ Cl=0.6, Cd= | 0.0050734
alpha (deg) | Cl | Cd | Cm | Cl/Cd
0 | 0.5214 | 0.00505 | -0.0751 | 103.2475
0.5 | 0.592 | 0.00507 | -0.0762 | 116.7653
1 | 0.6621 | 0.0051 | -0.0772 | 129.8235
1.5 | 0.7253 | 0.00427 | -0.0776 | 169.8595
2 | 0.7938 | 0.00421 | -0.0784 | 188.5511
2.5 | 0.8614 | 0.00442 | -0.0789 | 194.8869
3 | 0.9287 | 0.00471 | -0.0793 | 197.1762
3.5 | 0.9952 | 0.00501 | -0.0794 | 198.6427
4 | 1.0604 | 0.00536 | -0.0791 | 197.8358
4.5 | 1.1251 | 0.00571 | -0.0785 | 197.0403
5 | 1.185 | 0.00616 | -0.0771 | 192.3701
5.5 | 1.2375 | 0.00673 | -0.0741 | 183.8782
6 | 1.2651 | 0.00744 | -0.0667 | 170.0403
6.5 | 1.2762 | 0.0087 | -0.0573 | 146.6897
7.5 | 1.3011 | 0.01266 | -0.0423 | 102.7725
8 | 1.3225 | 0.01474 | -0.0367 | 89.7218
8.5 | 1.3292 | 0.01763 | -0.0301 | 75.3942
9 | 1.3327 | 0.02088 | -0.0238 | 63.8266
9.5 | 1.335 | 0.02432 | -0.0177 | 54.8931
10 | 1.3965 | 0.02806 | -0.0226 | 49.7684
10.5 | 1.4368 | 0.03138 | -0.0222 | 45.7871
11 | 1.4849 | 0.03515 | -0.0237 | 42.2447
11.5 | 1.5101 | 0.03858 | -0.0208 | 39.142
12 | 1.5348 | 0.04219 | -0.0179 | 36.3783
12.5 | 1.5585 | 0.04595 | -0.015 | 33.9173
13 | 1.5772 | 0.0501 | -0.012 | 31.481
13.5 | 1.5937 | 0.05455 | -0.0091 | 29.2154
14 | 1.6054 | 0.05933 | -0.0061 | 27.0588
14.5 | 1.609 | 0.06462 | -0.0028 | 24.8994
15 | 1.5889 | 0.06976 | 0.0036 | 22.7767
15.5 | 1.5708 | 0.07807 | 0.0043 | 20.1204
16 | 1.5426 | 0.08833 | 0.0026 | 17.4641
16.5 | 1.5075 | 0.10015 | -0.0011 | 15.0524
17 | 1.4699 | 0.11298 | -0.0065 | 13.0103
17.5 | 1.4358 | 0.12605 | -0.013 | 11.3907
18 | 1.4028 | 0.13953 | -0.0206 | 10.0538
18.5 | 1.3757 | 0.1527 | -0.0286 | 9.0092

## 145. Re 20M Mach 0.00 (1)
BIGFOIL.COM POLAR EXPORT
NACA65-716 a=0.0
NACA65-716 a=0.0 |  |  |  | Cl Max: | 1.648 | at alpha= | 13.5 | deg
JavaFoil+Calcfoil stall+Eppler ext transition |  |  |  | L/D Max: | 142.398 | at alpha= | 3.5 | deg
Re: | 20000000 |  |  | Cd Min: | 0.00565 | at alpha= | 1 | deg
Mach: | 0 |  |  | Cl=0 at alpha= | -3.4836 | deg
|  |  |  | @ Cl=0.1, Cd= | 0.0060566
|  |  |  | @ Cl=0.4, Cd= | 0.0063173
|  |  |  | @ Cl=0.6, Cd= | 0.0058078
alpha (deg) | Cl | Cd | Cm | Cl/Cd
-14 | -0.52 | 0.08933 | -0.019 | -5.823
-13.5 | -0.527 | 0.08427 | -0.02 | -6.252
-13 | -0.531 | 0.0794 | -0.02 | -6.69
-12.5 | -0.533 | 0.07524 | -0.021 | -7.08
-12 | -0.531 | 0.072 | -0.021 | -7.374
-11.5 | -0.527 | 0.06678 | -0.022 | -7.895
-11 | -0.52 | 0.06226 | -0.023 | -8.351
-10.5 | -0.509 | 0.05811 | -0.023 | -8.757
-10 | -0.495 | 0.05379 | -0.025 | -9.195
-9.5 | -0.48 | 0.04715 | -0.027 | -10.174
-9 | -0.553 | 0.00747 | -0.042 | -74.046
-8.5 | -0.52 | 0.00722 | -0.043 | -72.068
-8 | -0.482 | 0.00696 | -0.044 | -69.264
-7.5 | -0.44 | 0.00674 | -0.044 | -65.255
-7 | -0.394 | 0.00694 | -0.045 | -56.812
-6.5 | -0.345 | 0.00678 | -0.046 | -50.857
-6 | -0.293 | 0.00661 | -0.047 | -44.258
-5.5 | -0.238 | 0.0065 | -0.047 | -36.606
-5 | -0.181 | 0.00637 | -0.048 | -28.418
-4.5 | -0.123 | 0.00615 | -0.049 | -19.94
-4 | -0.063 | 0.00606 | -0.05 | -10.386
-3.5 | -0.002 | 0.00603 | -0.05 | -0.39
-3 | 0.059 | 0.00607 | -0.051 | 9.661
-2.5 | 0.12 | 0.00605 | -0.052 | 19.835
-2 | 0.181 | 0.00616 | -0.053 | 29.454
-1.5 | 0.243 | 0.00618 | -0.053 | 39.298
-1 | 0.305 | 0.00621 | -0.054 | 49.202
-0.5 | 0.367 | 0.00628 | -0.055 | 58.422
0 | 0.429 | 0.00635 | -0.056 | 67.435
0.5 | 0.49 | 0.00649 | -0.057 | 75.444
1 | 0.551 | 0.00565 | -0.057 | 97.592
1.5 | 0.61 | 0.00584 | -0.058 | 104.405
2 | 0.671 | 0.00606 | -0.059 | 110.708
2.5 | 0.731 | 0.00633 | -0.06 | 115.464
3 | 0.791 | 0.0064 | -0.061 | 123.496
3.5 | 0.849 | 0.00596 | -0.061 | 142.398
4 | 0.907 | 0.00702 | -0.062 | 129.151
4.5 | 0.965 | 0.00735 | -0.063 | 131.325
5 | 1.022 | 0.00768 | -0.063 | 133.171
5.5 | 1.079 | 0.00807 | -0.064 | 133.73
6 | 1.136 | 0.00844 | -0.065 | 134.49
6.5 | 1.191 | 0.00889 | -0.066 | 133.94
7 | 1.243 | 0.00953 | -0.066 | 130.432
7.5 | 1.295 | 0.01009 | -0.067 | 128.261
8 | 1.342 | 0.01127 | -0.068 | 119.022
8.5 | 1.388 | 0.012 | -0.068 | 115.698
9 | 1.433 | 0.01261 | -0.069 | 113.58
9.5 | 1.475 | 0.01324 | -0.07 | 111.376
10 | 1.514 | 0.01398 | -0.07 | 108.334
10.5 | 1.55 | 0.01473 | -0.071 | 105.239
11 | 1.58 | 0.01555 | -0.072 | 101.6
11.5 | 1.605 | 0.01627 | -0.072 | 98.644
12 | 1.627 | 0.01713 | -0.073 | 94.956
12.5 | 1.641 | 0.0182 | -0.074 | 90.158
13 | 1.647 | 0.01919 | -0.074 | 85.825
13.5 | 1.648 | 0.02043 | -0.075 | 80.672
14 | 1.643 | 0.02173 | -0.076 | 75.614
14.5 | 1.632 | 0.0231 | -0.076 | 70.65
15 | 1.615 | 0.0248 | -0.077 | 65.13
15.5 | 1.586 | 0.02643 | -0.077 | 60.013
16 | 1.551 | 0.02841 | -0.078 | 54.58
16.5 | 1.51 | 0.03057 | -0.079 | 49.399
17 | 1.465 | 0.03295 | -0.079 | 44.474
17.5 | 1.417 | 0.03544 | -0.079 | 39.983
18 | 1.367 | 0.03804 | -0.08 | 35.924
18.5 | 1.312 | 0.04179 | -0.08 | 31.408

## 146. Re 20M Mach 0.00 (2)
BIGFOIL.COM POLAR EXPORT
NACA65-716 a=0.0
NACA65-716 a=0.0 |  |  |  | Cl Max: | 1.7996 | at alpha= | 19.5 | deg
XFOIL ncrit=9 |  |  |  | L/D Max: | 178.451 | at alpha= | 4.5 | deg
Re: | 20000000 |  |  | Cd Min: | 0.06278 | at alpha= | 20 | deg
Mach: | 0 |  |  | Cl=0 at alpha= | -3.5985 | deg
|  |  |  | @ Cl=0.1, Cd= | 0.0050651
|  |  |  | @ Cl=0.4, Cd= | 0.0048816
|  |  |  | @ Cl=0.6, Cd= | 0.0048362
alpha (deg) | Cl | Cd | Cm | Cl/Cd
-20 | -1.4846 | 0.02822 | -0.0854 | -52.6081
-19.5 | -1.4759 | 0.02577 | -0.0828 | -57.272
-19 | -1.4657 | 0.02361 | -0.0796 | -62.0796
-18.5 | -1.4519 | 0.0218 | -0.076 | -66.6009
-18 | -1.4364 | 0.02025 | -0.0718 | -70.9333
-17.5 | -1.4199 | 0.01893 | -0.067 | -75.0079
-17 | -1.4009 | 0.0179 | -0.0618 | -78.2626
-16.5 | -1.365 | 0.01694 | -0.0594 | -80.5785
-16 | -1.3267 | 0.01591 | -0.0573 | -83.3878
-15.5 | -1.2849 | 0.01501 | -0.0557 | -85.6029
-15 | -1.2446 | 0.01376 | -0.0538 | -90.4506
-14.5 | -1.1991 | 0.01292 | -0.0526 | -92.8096
-14 | -1.15 | 0.01233 | -0.0519 | -93.2685
-13.5 | -1.1013 | 0.01164 | -0.0511 | -94.6134
-13 | -1.0505 | 0.01108 | -0.0506 | -94.8105
-12.5 | -0.9988 | 0.01058 | -0.0502 | -94.4045
-12 | -0.9463 | 0.0101 | -0.05 | -93.6931
-11.5 | -0.893 | 0.00965 | -0.0498 | -92.5389
-11 | -0.8395 | 0.00922 | -0.0497 | -91.0521
-10.5 | -0.785 | 0.00883 | -0.0497 | -88.9015
-10 | -0.7302 | 0.00846 | -0.0497 | -86.3121
-9.5 | -0.675 | 0.00812 | -0.0499 | -83.1281
-9 | -0.6193 | 0.00778 | -0.0501 | -79.6015
-8.5 | -0.5633 | 0.00747 | -0.0503 | -75.4083
-8 | -0.507 | 0.00718 | -0.0507 | -70.6128
-7.5 | -0.4502 | 0.0069 | -0.051 | -65.2464
-7 | -0.3932 | 0.00664 | -0.0515 | -59.2169
-6.5 | -0.336 | 0.00641 | -0.052 | -52.4181
-6 | -0.2785 | 0.00618 | -0.0525 | -45.0647
-5.5 | -0.221 | 0.00591 | -0.053 | -37.3942
-5 | -0.1631 | 0.00574 | -0.0537 | -28.4146
-4.5 | -0.106 | 0.0054 | -0.0542 | -19.6296
-4 | -0.0473 | 0.0053 | -0.055 | -8.9245
-3.5 | 0.0116 | 0.00521 | -0.0559 | 2.2265
-3 | 0.0706 | 0.00509 | -0.0567 | 13.8703
-2.5 | 0.1296 | 0.00504 | -0.0577 | 25.7143
-2 | 0.1889 | 0.00497 | -0.0586 | 38.008
-1.5 | 0.2478 | 0.00493 | -0.0595 | 50.2637
-1 | 0.307 | 0.0049 | -0.0605 | 62.6531
-0.5 | 0.366 | 0.00487 | -0.0615 | 75.154
0 | 0.4248 | 0.00489 | -0.0625 | 86.8712
0.5 | 0.4834 | 0.00492 | -0.0635 | 98.252
1 | 0.5417 | 0.00492 | -0.0644 | 110.1016
1.5 | 0.599 | 0.00485 | -0.0652 | 123.5052
2 | 0.6519 | 0.00412 | -0.0657 | 158.2282
2.5 | 0.7089 | 0.00424 | -0.0665 | 167.1934
3 | 0.766 | 0.0044 | -0.0674 | 174.0909
3.5 | 0.8225 | 0.00465 | -0.0681 | 176.8817
4.5 | 0.9333 | 0.00523 | -0.0693 | 178.4512
5 | 0.9877 | 0.00556 | -0.0697 | 177.6439
5.5 | 1.0406 | 0.00593 | -0.0699 | 175.4806
6 | 1.0861 | 0.00668 | -0.0689 | 162.5898
6.5 | 1.1335 | 0.00722 | -0.0682 | 156.9945
7 | 1.1803 | 0.00771 | -0.0673 | 153.0869
7.5 | 1.2245 | 0.00823 | -0.066 | 148.7849
8 | 1.2633 | 0.00885 | -0.0638 | 142.7458
8.5 | 1.2885 | 0.00944 | -0.0588 | 136.4936
9 | 1.3037 | 0.01029 | -0.0523 | 126.6958
9.5 | 1.3299 | 0.01109 | -0.0484 | 119.9188
10 | 1.3578 | 0.01196 | -0.045 | 113.5284
10.5 | 1.3853 | 0.0129 | -0.0418 | 107.3876
11 | 1.4278 | 0.01391 | -0.0421 | 102.6456
11.5 | 1.4687 | 0.01517 | -0.0423 | 96.8161
12 | 1.5174 | 0.01647 | -0.0442 | 92.1311
12.5 | 1.5502 | 0.01799 | -0.0433 | 86.1701
13 | 1.5802 | 0.01965 | -0.0421 | 80.4173
13.5 | 1.6089 | 0.0214 | -0.0408 | 75.1822
14 | 1.6339 | 0.02342 | -0.0394 | 69.7652
14.5 | 1.6582 | 0.02555 | -0.0381 | 64.9002
15 | 1.6821 | 0.02779 | -0.0368 | 60.529
15.5 | 1.7029 | 0.03029 | -0.0355 | 56.2199
16 | 1.7212 | 0.03305 | -0.0342 | 52.0787
16.5 | 1.738 | 0.03598 | -0.0329 | 48.3046
17 | 1.7546 | 0.039 | -0.0318 | 44.9897
17.5 | 1.7691 | 0.04224 | -0.0307 | 41.8821
18 | 1.7794 | 0.04588 | -0.0296 | 38.7838
18.5 | 1.7855 | 0.04999 | -0.0285 | 35.7171
19 | 1.7933 | 0.05394 | -0.0275 | 33.2462
19.5 | 1.7996 | 0.05811 | -0.0267 | 30.9689
20 | 1.7994 | 0.06278 | -0.0256 | 28.662

## 147. Re 20M Mach 0.10 (1)
BIGFOIL.COM POLAR EXPORT
NACA65-716 a=0.0
NACA65-716 a=0.0 |  |  |  | Cl Max: | 1.643 | at alpha= | 13 | deg
JavaFoil+Calcfoil stall+Eppler ext transition |  |  |  | L/D Max: | 141.949 | at alpha= | 3.5 | deg
Re: | 20000000 |  |  | Cd Min: | 0.00571 | at alpha= | 1 | deg
Mach: | 0.1 |  |  | Cl=0 at alpha= | -3.4836 | deg
|  |  |  | @ Cl=0.1, Cd= | 0.0060769
|  |  |  | @ Cl=0.4, Cd= | 0.006355
|  |  |  | @ Cl=0.6, Cd= | 0.0058425
alpha (deg) | Cl | Cd | Cm | Cl/Cd
-14 | -0.492 | 0.09063 | -0.019 | -5.432
-13.5 | -0.502 | 0.08547 | -0.019 | -5.871
-13 | -0.509 | 0.08016 | -0.02 | -6.354
-12.5 | -0.513 | 0.07734 | -0.02 | -6.638
-12 | -0.515 | 0.07275 | -0.021 | -7.08
-11.5 | -0.514 | 0.06798 | -0.021 | -7.556
-11 | -0.509 | 0.06312 | -0.022 | -8.067
-10.5 | -0.5 | 0.05892 | -0.023 | -8.494
-10 | -0.487 | 0.05507 | -0.024 | -8.852
-9.5 | -0.472 | 0.04982 | -0.026 | -9.481
-9 | -0.55 | 0.00762 | -0.043 | -72.202
-8.5 | -0.518 | 0.00729 | -0.043 | -71.051
-8 | -0.481 | 0.00701 | -0.044 | -68.709
-7.5 | -0.44 | 0.00679 | -0.045 | -64.827
-7 | -0.395 | 0.00699 | -0.045 | -56.461
-6.5 | -0.346 | 0.00683 | -0.046 | -50.601
-6 | -0.294 | 0.00666 | -0.047 | -44.076
-5.5 | -0.239 | 0.0065 | -0.048 | -36.734
-5 | -0.182 | 0.0064 | -0.048 | -28.403
-4.5 | -0.123 | 0.00615 | -0.049 | -20.012
-4 | -0.063 | 0.00611 | -0.05 | -10.348
-3.5 | -0.002 | 0.00604 | -0.051 | -0.392
-3 | 0.059 | 0.00605 | -0.051 | 9.74
-2.5 | 0.12 | 0.00609 | -0.052 | 19.786
-2 | 0.182 | 0.00614 | -0.053 | 29.708
-1.5 | 0.244 | 0.00617 | -0.054 | 39.592
-1 | 0.307 | 0.00623 | -0.054 | 49.321
-0.5 | 0.369 | 0.0063 | -0.055 | 58.575
0 | 0.431 | 0.00641 | -0.056 | 67.155
0.5 | 0.492 | 0.00649 | -0.057 | 75.893
1 | 0.554 | 0.00571 | -0.058 | 97.129
1.5 | 0.613 | 0.00588 | -0.059 | 104.2
2 | 0.674 | 0.00613 | -0.059 | 110.035
2.5 | 0.735 | 0.00634 | -0.06 | 115.869
3 | 0.794 | 0.00613 | -0.061 | 129.656
3.5 | 0.853 | 0.00601 | -0.062 | 141.949
4 | 0.911 | 0.00706 | -0.062 | 129.028
4.5 | 0.969 | 0.00739 | -0.063 | 131.132
5 | 1.027 | 0.00773 | -0.064 | 132.857
5.5 | 1.084 | 0.00812 | -0.064 | 133.458
6 | 1.141 | 0.00852 | -0.065 | 133.813
6.5 | 1.196 | 0.00898 | -0.066 | 133.203
7 | 1.249 | 0.00963 | -0.067 | 129.645
7.5 | 1.3 | 0.01021 | -0.067 | 127.264
8 | 1.347 | 0.01142 | -0.068 | 117.939
8.5 | 1.394 | 0.01214 | -0.069 | 114.754
9 | 1.438 | 0.01278 | -0.069 | 112.562
9.5 | 1.48 | 0.01342 | -0.07 | 110.311
10 | 1.519 | 0.01417 | -0.071 | 107.156
10.5 | 1.554 | 0.01493 | -0.071 | 104.088
11 | 1.583 | 0.01577 | -0.072 | 100.328
11.5 | 1.607 | 0.01654 | -0.073 | 97.175
12 | 1.627 | 0.01741 | -0.073 | 93.444
12.5 | 1.639 | 0.01851 | -0.074 | 88.531
13 | 1.643 | 0.01955 | -0.075 | 84.061
13.5 | 1.641 | 0.02083 | -0.075 | 78.773
14 | 1.632 | 0.02217 | -0.076 | 73.622
14.5 | 1.617 | 0.02374 | -0.077 | 68.122
15 | 1.597 | 0.02532 | -0.077 | 63.057
15.5 | 1.563 | 0.02712 | -0.078 | 57.625
16 | 1.521 | 0.02923 | -0.078 | 52.057
16.5 | 1.475 | 0.03134 | -0.079 | 47.06
17 | 1.423 | 0.0343 | -0.079 | 41.492
17.5 | 1.369 | 0.03675 | -0.08 | 37.266
18 | 1.312 | 0.03996 | -0.08 | 32.83

## 148. Re 20M Mach 0.10 (2)
BIGFOIL.COM POLAR EXPORT
NACA65-716 a=0.0
NACA65-716 a=0.0 |  |  |  | Cl Max: | 1.7931 | at alpha= | 19.5 | deg
XFOIL ncrit=9 |  |  |  | L/D Max: | 180.941 | at alpha= | 4 | deg
Re: | 20000000 |  |  | Cd Min: | 0.06623 | at alpha= | 20 | deg
Mach: | 0.1 |  |  | Cl=0 at alpha= | -3.6002 | deg
|  |  |  | @ Cl=0.1, Cd= | 0.0050758
|  |  |  | @ Cl=0.4, Cd= | 0.0048859
|  |  |  | @ Cl=0.6, Cd= | 0.0048543
alpha (deg) | Cl | Cd | Cm | Cl/Cd
-20 | -1.3907 | 0.03748 | -0.0923 | -37.1051
-19.5 | -1.3985 | 0.03305 | -0.0913 | -42.3147
-19 | -1.4056 | 0.02916 | -0.0888 | -48.203
-18.5 | -1.4058 | 0.0261 | -0.0855 | -53.8621
-18 | -1.4027 | 0.02352 | -0.0812 | -59.6386
-17.5 | -1.3949 | 0.02144 | -0.0763 | -65.0606
-17 | -1.3829 | 0.01986 | -0.0707 | -69.6324
-16.5 | -1.3623 | 0.01874 | -0.0655 | -72.6948
-16 | -1.3295 | 0.01734 | -0.0625 | -76.6724
-15.5 | -1.2907 | 0.01618 | -0.0601 | -79.7713
-15 | -1.2481 | 0.01514 | -0.0583 | -82.4373
-14.5 | -1.2029 | 0.01421 | -0.0567 | -84.6517
-14 | -1.1552 | 0.0134 | -0.0555 | -86.209
-13.5 | -1.1098 | 0.01222 | -0.054 | -90.8183
-13 | -1.0598 | 0.01146 | -0.053 | -92.4782
-12.5 | -1.0078 | 0.01088 | -0.0524 | -92.6287
-12 | -0.9549 | 0.01035 | -0.0519 | -92.2609
-11.5 | -0.901 | 0.00986 | -0.0515 | -91.3793
-11 | -0.8468 | 0.00939 | -0.0512 | -90.181
-10.5 | -0.7918 | 0.00898 | -0.0511 | -88.1737
-10 | -0.7363 | 0.00858 | -0.051 | -85.8159
-9.5 | -0.6805 | 0.00822 | -0.051 | -82.7859
-9 | -0.6243 | 0.00786 | -0.0511 | -79.4275
-8.5 | -0.5677 | 0.00754 | -0.0513 | -75.2918
-8 | -0.5108 | 0.00724 | -0.0515 | -70.5525
-7.5 | -0.4536 | 0.00695 | -0.0518 | -65.2662
-7 | -0.3961 | 0.00668 | -0.0522 | -59.2964
-6.5 | -0.3383 | 0.00644 | -0.0526 | -52.5311
-6 | -0.2803 | 0.00621 | -0.0531 | -45.1369
-5.5 | -0.2224 | 0.00594 | -0.0536 | -37.4411
-5 | -0.164 | 0.00576 | -0.0542 | -28.4722
-4.5 | -0.1066 | 0.00542 | -0.0547 | -19.6679
-4 | -0.0475 | 0.00531 | -0.0554 | -8.9454
-3.5 | 0.0119 | 0.00521 | -0.0563 | 2.2841
-3 | 0.0713 | 0.0051 | -0.0571 | 13.9804
-2.5 | 0.1307 | 0.00505 | -0.058 | 25.8812
-2 | 0.1903 | 0.00497 | -0.059 | 38.2897
-1.5 | 0.2496 | 0.00494 | -0.0599 | 50.5263
-1 | 0.3092 | 0.0049 | -0.0609 | 63.102
-0.5 | 0.3686 | 0.00487 | -0.0619 | 75.6879
0 | 0.4278 | 0.0049 | -0.0629 | 87.3061
0.5 | 0.4868 | 0.00492 | -0.0639 | 98.9431
1 | 0.5454 | 0.00493 | -0.0648 | 110.6288
1.5 | 0.6031 | 0.00485 | -0.0656 | 124.3505
2 | 0.6563 | 0.00412 | -0.0661 | 159.2961
2.5 | 0.7137 | 0.00424 | -0.067 | 168.3255
3 | 0.7711 | 0.00441 | -0.0678 | 174.8526
3.5 | 0.8279 | 0.00466 | -0.0685 | 177.6609
4 | 0.8848 | 0.00489 | -0.0692 | 180.9407
4.5 | 0.9396 | 0.00524 | -0.0697 | 179.313
5 | 0.9941 | 0.00558 | -0.07 | 178.1541
5.5 | 1.0473 | 0.00594 | -0.0702 | 176.3131
6.5 | 1.1401 | 0.00726 | -0.0682 | 157.0386
7 | 1.1867 | 0.00776 | -0.0672 | 152.9253
7.5 | 1.2303 | 0.00829 | -0.0657 | 148.4077
8 | 1.2679 | 0.00892 | -0.0631 | 142.1413
8.5 | 1.2874 | 0.00954 | -0.0569 | 134.9476
9 | 1.3036 | 0.01048 | -0.0508 | 124.3893
9.5 | 1.3299 | 0.01135 | -0.0469 | 117.1718
10 | 1.3584 | 0.01227 | -0.0436 | 110.709
10.5 | 1.385 | 0.01328 | -0.0402 | 104.2922
11 | 1.4267 | 0.01433 | -0.0403 | 99.5604
12 | 1.522 | 0.01706 | -0.0435 | 89.2145
12.5 | 1.5541 | 0.01865 | -0.0424 | 83.3298
13 | 1.5836 | 0.02036 | -0.041 | 77.78
13.5 | 1.6117 | 0.02221 | -0.0397 | 72.5664
14 | 1.6355 | 0.0244 | -0.0381 | 67.0287
14.5 | 1.6597 | 0.02664 | -0.0368 | 62.3011
15 | 1.6829 | 0.02898 | -0.0355 | 58.0711
15.5 | 1.7027 | 0.03168 | -0.0341 | 53.7468
16 | 1.72 | 0.03459 | -0.0326 | 49.7254
16.5 | 1.737 | 0.03761 | -0.0314 | 46.1845
17 | 1.7533 | 0.04073 | -0.0302 | 43.0469
17.5 | 1.7671 | 0.04409 | -0.0291 | 40.0794
18 | 1.7739 | 0.04818 | -0.0278 | 36.8182
18.5 | 1.7809 | 0.05226 | -0.0267 | 34.0777
19 | 1.7879 | 0.0564 | -0.0257 | 31.7004
19.5 | 1.7931 | 0.06072 | -0.0248 | 29.5306
20 | 1.7835 | 0.06623 | -0.0233 | 26.9289

## 149. Re 20M Mach 0.25 (1)
BIGFOIL.COM POLAR EXPORT
NACA65-716 a=0.0
NACA65-716 a=0.0 |  |  |  | Cl Max: | 1.617 | at alpha= | 12 | deg
JavaFoil+Calcfoil stall+Eppler ext transition |  |  |  | L/D Max: | 131.048 | at alpha= | 6 | deg
Re: | 20000000 |  |  | Cd Min: | 0.00577 | at alpha= | 1 | deg
Mach: | 0.25 |  |  | Cl=0 at alpha= | -3.4839 | deg
|  |  |  | @ Cl=0.1, Cd= | 0.006145
|  |  |  | @ Cl=0.4, Cd= | 0.0063863
|  |  |  | @ Cl=0.6, Cd= | 0.0058971
alpha (deg) | Cl | Cd | Cm | Cl/Cd
-12.5 | -0.347 | 0.08133 | -0.02 | -4.263
-12 | -0.376 | 0.07521 | -0.02 | -5.005
-11.5 | -0.4 | 0.07221 | -0.021 | -5.541
-11 | -0.418 | 0.06796 | -0.021 | -6.147
-10.5 | -0.429 | 0.06264 | -0.022 | -6.849
-10 | -0.433 | 0.05866 | -0.023 | -7.388
-9.5 | -0.43 | 0.0559 | -0.023 | -7.698
-9 | -0.421 | 0.05211 | -0.024 | -8.08
-8.5 | -0.405 | 0.04871 | -0.025 | -8.316
-8 | -0.385 | 0.04363 | -0.027 | -8.818
-7.5 | -0.437 | 0.00696 | -0.046 | -62.761
-7 | -0.395 | 0.0072 | -0.047 | -54.904
-6.5 | -0.349 | 0.00696 | -0.047 | -50.095
-6 | -0.298 | 0.00679 | -0.048 | -43.884
-5.5 | -0.243 | 0.00662 | -0.049 | -36.759
-5 | -0.186 | 0.0065 | -0.05 | -28.558
-4.5 | -0.126 | 0.00624 | -0.05 | -20.209
-4 | -0.065 | 0.00615 | -0.051 | -10.549
-3.5 | -0.002 | 0.00613 | -0.052 | -0.396
-3 | 0.06 | 0.00612 | -0.053 | 9.884
-2.5 | 0.124 | 0.00616 | -0.054 | 20.074
-2 | 0.187 | 0.00619 | -0.054 | 30.265
-1.5 | 0.251 | 0.00626 | -0.055 | 40.108
-1 | 0.316 | 0.00629 | -0.056 | 50.169
-0.5 | 0.379 | 0.00636 | -0.057 | 59.596
0 | 0.443 | 0.00644 | -0.058 | 68.733
0.5 | 0.506 | 0.00659 | -0.058 | 76.759
1 | 0.569 | 0.00577 | -0.059 | 98.65
1.5 | 0.63 | 0.00602 | -0.06 | 104.578
2 | 0.692 | 0.00633 | -0.061 | 109.391
2.5 | 0.754 | 0.00608 | -0.062 | 123.956
3 | 0.814 | 0.00668 | -0.062 | 121.795
3.5 | 0.874 | 0.00697 | -0.063 | 125.446
4 | 0.934 | 0.0073 | -0.064 | 127.833
4.5 | 0.993 | 0.00768 | -0.065 | 129.233
5 | 1.052 | 0.00804 | -0.065 | 130.877
5.5 | 1.11 | 0.00847 | -0.066 | 131.04
6 | 1.168 | 0.00891 | -0.067 | 131.048
6.5 | 1.225 | 0.00942 | -0.068 | 130.059
7 | 1.278 | 0.01016 | -0.068 | 125.713
7.5 | 1.329 | 0.01082 | -0.069 | 122.896
8 | 1.376 | 0.01215 | -0.07 | 113.286
8.5 | 1.422 | 0.01295 | -0.07 | 109.832
9 | 1.465 | 0.01368 | -0.071 | 107.109
9.5 | 1.505 | 0.01445 | -0.072 | 104.141
10 | 1.54 | 0.01529 | -0.072 | 100.74
10.5 | 1.571 | 0.01615 | -0.073 | 97.272
11 | 1.593 | 0.01706 | -0.074 | 93.371
11.5 | 1.609 | 0.01815 | -0.074 | 88.633
12 | 1.617 | 0.01918 | -0.075 | 84.316
12.5 | 1.615 | 0.02036 | -0.076 | 79.327
13 | 1.6 | 0.02188 | -0.076 | 73.122
13.5 | 1.575 | 0.02361 | -0.077 | 66.702
14 | 1.539 | 0.02528 | -0.078 | 60.875
14.5 | 1.493 | 0.02737 | -0.078 | 54.558
15 | 1.436 | 0.0297 | -0.079 | 48.356
15.5 | 1.358 | 0.03241 | -0.079 | 41.916
16 | 1.268 | 0.03541 | -0.08 | 35.822
16.5 | 1.169 | 0.03907 | -0.08 | 29.911
17 | 1.061 | 0.04384 | -0.08 | 24.194

## 150. Re 20M Mach 0.25 (2)
BIGFOIL.COM POLAR EXPORT
NACA65-716 a=0.0
NACA65-716 a=0.0 |  |  |  | Cl Max: | 1.7438 | at alpha= | 18.5 | deg
XFOIL ncrit=9 |  |  |  | L/D Max: | 185.232 | at alpha= | 4 | deg
Re: | 20000000 |  |  | Cd Min: | 0.17486 | at alpha= | -18 | deg
Mach: | 0.25 |  |  | Cl=0 at alpha= | -3.6084 | deg
|  |  |  | @ Cl=0.1, Cd= | 0.0051116
|  |  |  | @ Cl=0.4, Cd= | 0.0048955
|  |  |  | @ Cl=0.6, Cd= | 0.0049004
alpha (deg) | Cl | Cd | Cm | Cl/Cd
-18 | -0.4827 | 0.17486 | -0.0127 | -2.7605
-17.5 | -0.4884 | 0.1617 | -0.0198 | -3.0204
-17 | -0.4914 | 0.15021 | -0.0263 | -3.2714
-16.5 | -0.4658 | 0.14608 | -0.0294 | -3.1887
-16 | -0.4779 | 0.13286 | -0.0369 | -3.597
-15.5 | -0.5 | 0.11845 | -0.0455 | -4.2212
-15 | -0.5082 | 0.10759 | -0.0523 | -4.7235
-14.5 | -0.7712 | 0.05394 | -0.0929 | -14.2974
-13.5 | -0.8415 | 0.04131 | -0.0914 | -20.3704
-13 | -1.0569 | 0.01993 | -0.0726 | -53.0306
-12.5 | -1.0371 | 0.01554 | -0.0679 | -66.7375
-12 | -0.9918 | 0.0135 | -0.0651 | -73.4667
-11.5 | -0.9413 | 0.01195 | -0.0629 | -78.7699
-11 | -0.8857 | 0.01097 | -0.0613 | -80.7384
-10.5 | -0.8286 | 0.01015 | -0.0599 | -81.6355
-10 | -0.7703 | 0.0095 | -0.0588 | -81.0842
-9.5 | -0.7114 | 0.00895 | -0.0579 | -79.486
-9 | -0.652 | 0.00845 | -0.0573 | -77.1598
-8.5 | -0.5922 | 0.00802 | -0.0567 | -73.8404
-8 | -0.5324 | 0.00762 | -0.0564 | -69.8688
-7.5 | -0.4722 | 0.00725 | -0.0562 | -65.131
-7 | -0.4119 | 0.00692 | -0.0561 | -59.5231
-6.5 | -0.3515 | 0.00663 | -0.0561 | -53.0166
-6 | -0.2907 | 0.00636 | -0.0563 | -45.7075
-5.5 | -0.2301 | 0.00609 | -0.0565 | -37.7833
-5 | -0.1694 | 0.00586 | -0.0569 | -28.9078
-4.5 | -0.1093 | 0.00553 | -0.0572 | -19.7649
-4 | -0.0484 | 0.00535 | -0.0578 | -9.0467
-3.5 | 0.0134 | 0.00525 | -0.0585 | 2.5524
-3 | 0.075 | 0.00514 | -0.0593 | 14.5914
-2.5 | 0.1366 | 0.00507 | -0.0602 | 26.9428
-2 | 0.1985 | 0.005 | -0.0611 | 39.7
-1.5 | 0.2599 | 0.00495 | -0.0621 | 52.5051
-1 | 0.3216 | 0.00491 | -0.0631 | 65.499
-0.5 | 0.3831 | 0.00489 | -0.0641 | 78.3436
0 | 0.4443 | 0.00491 | -0.0651 | 90.4888
0.5 | 0.5055 | 0.00493 | -0.0661 | 102.5355
1 | 0.5662 | 0.00494 | -0.067 | 114.6154
1.5 | 0.6259 | 0.00487 | -0.0679 | 128.5216
2 | 0.6809 | 0.00412 | -0.0684 | 165.267
2.5 | 0.7403 | 0.00426 | -0.0692 | 173.7793
3 | 0.7993 | 0.00447 | -0.0699 | 178.8143
3.5 | 0.8585 | 0.0047 | -0.0706 | 182.6596
4 | 0.9169 | 0.00495 | -0.0712 | 185.2323
4.5 | 0.9737 | 0.0053 | -0.0716 | 183.717
5 | 1.0292 | 0.00568 | -0.0716 | 181.1972
5.5 | 1.0842 | 0.00605 | -0.0716 | 179.2066
6 | 1.1316 | 0.00674 | -0.0703 | 167.8932
6.5 | 1.1759 | 0.00744 | -0.0683 | 158.0511
7 | 1.2212 | 0.00797 | -0.0665 | 153.2246
7.5 | 1.2577 | 0.00864 | -0.0631 | 145.5671
8 | 1.2693 | 0.00941 | -0.055 | 134.8884
8.5 | 1.2884 | 0.01047 | -0.0492 | 123.0564
9 | 1.3074 | 0.01177 | -0.0439 | 111.079
9.5 | 1.3331 | 0.01301 | -0.0399 | 102.4673
10 | 1.3603 | 0.01427 | -0.0364 | 95.3259
10.5 | 1.3821 | 0.01547 | -0.0319 | 89.3407
11 | 1.4443 | 0.0171 | -0.036 | 84.462
11.5 | 1.4943 | 0.01894 | -0.038 | 78.8965
12 | 1.5389 | 0.02074 | -0.0389 | 74.1996
12.5 | 1.5664 | 0.02287 | -0.037 | 68.4915
13 | 1.5936 | 0.02509 | -0.0352 | 63.5153
13.5 | 1.619 | 0.02755 | -0.0335 | 58.7659
14 | 1.6401 | 0.03036 | -0.0316 | 54.0217
14.5 | 1.6628 | 0.03314 | -0.0299 | 50.175
15 | 1.6818 | 0.03624 | -0.0282 | 46.4073
15.5 | 1.6971 | 0.03974 | -0.0264 | 42.7051
16 | 1.7129 | 0.04322 | -0.0248 | 39.6321
16.5 | 1.7266 | 0.04699 | -0.0233 | 36.744
17 | 1.7362 | 0.05117 | -0.0219 | 33.93
17.5 | 1.7424 | 0.05565 | -0.0204 | 31.31
18 | 1.7429 | 0.06068 | -0.0189 | 28.7228
18.5 | 1.7438 | 0.06557 | -0.0174 | 26.5945
19 | 1.7152 | 0.06997 | -0.0105 | 24.5134
19.5 | 1.7179 | 0.0756 | -0.0107 | 22.7235
20 | 1.7033 | 0.08365 | -0.0121 | 20.3622

## 151. Re 20M Mach 0.50 (1)
BIGFOIL.COM POLAR EXPORT
NACA65-716 a=0.0
NACA65-716 a=0.0 |  |  |  | Cl Max: | 1.538 | at alpha= | 9 | deg
JavaFoil+Calcfoil stall+Eppler ext transition |  |  |  | L/D Max: | 119.628 | at alpha= | 4 | deg
Re: | 20000000 |  |  | Cd Min: | 0.00631 | at alpha= | 1 | deg
Mach: | 0.5 |  |  | Cl=0 at alpha= | -3.4786 | deg
|  |  |  | @ Cl=0.1, Cd= | 0.0063893
|  |  |  | @ Cl=0.4, Cd= | 0.0067356
|  |  |  | @ Cl=0.6, Cd= | 0.0064794
alpha (deg) | Cl | Cd | Cm | Cl/Cd
-20 | -0.939 | 0.17746 | -0.02 | -5.291
-19.5 | -0.91 | 0.1648 | -0.02 | -5.524
-19 | -0.882 | 0.15848 | -0.02 | -5.564
-18.5 | -0.854 | 0.14597 | -0.02 | -5.85
-18 | -0.826 | 0.13819 | -0.021 | -5.978
-17.5 | -0.797 | 0.1392 | -0.021 | -5.725
-17 | -0.769 | 0.13038 | -0.021 | -5.896
-16.5 | -0.74 | 0.12554 | -0.021 | -5.897
-16 | -0.712 | 0.11597 | -0.021 | -6.143
-15.5 | -0.684 | 0.10885 | -0.022 | -6.288
-15 | -0.658 | 0.09644 | -0.023 | -6.823
-14.5 | -0.63 | 0.09003 | -0.024 | -7.002
-14 | -0.605 | 0.08173 | -0.025 | -7.399
-13.5 | -0.569 | 0.09228 | -0.022 | -6.169
-13 | -0.541 | 0.08481 | -0.022 | -6.38
-12.5 | -0.514 | 0.07767 | -0.024 | -6.617
-12 | -0.488 | 0.06953 | -0.026 | -7.017
-11.5 | -0.46 | 0.06475 | -0.027 | -7.106
-11 | -0.436 | 0.05616 | -0.03 | -7.768
-10.5 | -0.488 | 0.00953 | -0.046 | -51.203
-10 | -0.459 | 0.00839 | -0.047 | -54.737
-9.5 | -0.342 | 0.06086 | -0.024 | -5.612
-9 | -0.313 | 0.05703 | -0.024 | -5.487
-8.5 | -0.285 | 0.05247 | -0.025 | -5.43
-8 | -0.257 | 0.0483 | -0.026 | -5.317
-7.5 | -0.228 | 0.04896 | -0.025 | -4.652
-7 | -0.199 | 0.04843 | -0.025 | -4.116
-6.5 | -0.171 | 0.04344 | -0.026 | -3.942
-6 | -0.211 | 0.03981 | -0.028 | -5.311
-5.5 | -0.199 | 0.0369 | -0.029 | -5.406
-5 | -0.198 | 0.007 | -0.055 | -28.228
-4.5 | -0.137 | 0.00678 | -0.056 | -20.262
-4 | -0.071 | 0.00642 | -0.057 | -11.139
-3.5 | -0.003 | 0.00636 | -0.058 | -0.423
-3 | 0.067 | 0.00638 | -0.059 | 10.538
-2.5 | 0.138 | 0.0064 | -0.06 | 21.542
-2 | 0.209 | 0.00649 | -0.061 | 32.157
-1.5 | 0.28 | 0.00655 | -0.062 | 42.763
-1 | 0.353 | 0.00659 | -0.063 | 53.508
-0.5 | 0.424 | 0.00681 | -0.064 | 62.24
0 | 0.495 | 0.007 | -0.064 | 70.709
0.5 | 0.564 | 0.00667 | -0.065 | 84.455
1 | 0.632 | 0.00631 | -0.066 | 100.279
1.5 | 0.697 | 0.00661 | -0.067 | 105.317
2 | 0.764 | 0.00694 | -0.067 | 110.146
2.5 | 0.832 | 0.00728 | -0.068 | 114.224
3 | 0.898 | 0.00769 | -0.069 | 116.836
3.5 | 0.964 | 0.00809 | -0.07 | 119.176
4 | 1.03 | 0.00861 | -0.071 | 119.628
4.5 | 1.095 | 0.00917 | -0.071 | 119.392
5 | 1.159 | 0.00974 | -0.072 | 119.044
5.5 | 1.222 | 0.0104 | -0.073 | 117.539
6 | 1.285 | 0.01112 | -0.074 | 115.529
6.5 | 1.345 | 0.01201 | -0.075 | 111.976
7 | 1.399 | 0.01309 | -0.075 | 106.849
7.5 | 1.446 | 0.01511 | -0.076 | 95.758
8 | 1.487 | 0.01641 | -0.077 | 90.637
8.5 | 1.52 | 0.01761 | -0.077 | 86.278
9 | 1.538 | 0.01905 | -0.078 | 80.736
9.5 | 1.536 | 0.0206 | -0.079 | 74.574
10 | 1.498 | 0.0224 | -0.08 | 66.877
10.5 | 1.362 | 0.02489 | -0.08 | 54.727
11 | 0.941 | 0.02813 | -0.081 | 33.463
11.5 | 0.969 | 0.03097 | -0.081 | 31.301
12 | 0.999 | 0.03178 | -0.082 | 31.442
12.5 | 1.024 | 0.03649 | -0.082 | 28.07
13 | 1.055 | 0.03667 | -0.083 | 28.776
13.5 | 1.081 | 0.04073 | -0.084 | 26.537
14 | 1.1 | 0.04786 | -0.083 | 22.979

## 152. Re 20M Mach 0.50 (2)
BIGFOIL.COM POLAR EXPORT
NACA65-716 a=0.0
NACA65-716 a=0.0 |  |  |  | Cl Max: | 1.6264 | at alpha= | 14.5 | deg
XFOIL ncrit=9 |  |  |  | L/D Max: | 199.099 | at alpha= | 4 | deg
Re: | 20000000 |  |  | Cd Min: | 0.24315 | at alpha= | -20 | deg
Mach: | 0.5 |  |  | Cl=0 at alpha= | -3.6458 | deg
|  |  |  | @ Cl=0.1, Cd= | 0.005318
|  |  |  | @ Cl=0.4, Cd= | 0.0050071
|  |  |  | @ Cl=0.6, Cd= | 0.0050135
alpha (deg) | Cl | Cd | Cm | Cl/Cd
-20 | -0.5266 | 0.24315 | 0.015 | -2.1657
-19.5 | -0.5051 | 0.23485 | 0.0098 | -2.1507
-19 | -0.482 | 0.22692 | 0.0048 | -2.1241
-18.5 | -0.4614 | 0.21778 | -0.0003 | -2.1187
-18 | -0.4403 | 0.2091 | -0.0053 | -2.1057
-17.5 | -0.4187 | 0.20089 | -0.0103 | -2.0842
-16.5 | -0.3715 | 0.18624 | -0.0198 | -1.9947
-16 | -0.3517 | 0.17765 | -0.0247 | -1.9797
-15.5 | -0.3266 | 0.17132 | -0.0292 | -1.9064
-15 | -0.3056 | 0.16347 | -0.0339 | -1.8695
-14.5 | -0.291 | 0.1537 | -0.0389 | -1.8933
-14 | -0.2657 | 0.14767 | -0.0431 | -1.7993
-13.5 | -0.2785 | 0.13158 | -0.0504 | -2.1166
-13 | -0.2722 | 0.12169 | -0.056 | -2.2368
-12.5 | -0.2622 | 0.113 | -0.0612 | -2.3204
-12 | -0.2572 | 0.10378 | -0.0667 | -2.4783
-11.5 | -0.2505 | 0.09535 | -0.0719 | -2.6272
-11 | -0.2552 | 0.08545 | -0.078 | -2.9865
-10.5 | -0.2551 | 0.07689 | -0.0834 | -3.3177
-10 | -0.2627 | 0.06748 | -0.0898 | -3.893
-9.5 | -0.2753 | 0.05699 | -0.0994 | -4.8307
-9 | -0.306 | 0.04859 | -0.1043 | -6.2976
-8.5 | -0.3399 | 0.04328 | -0.1011 | -7.8535
-8 | -0.3691 | 0.03733 | -0.0954 | -9.8875
-7.5 | -0.3863 | 0.02958 | -0.0902 | -13.0595
-7 | -0.3912 | 0.02114 | -0.0844 | -18.5052
-6.5 | -0.3854 | 0.01166 | -0.0787 | -33.0532
-6 | -0.3357 | 0.00767 | -0.0747 | -43.7679
-5.5 | -0.2661 | 0.00686 | -0.0723 | -38.7901
-5 | -0.194 | 0.00639 | -0.0709 | -30.3599
-4.5 | -0.1218 | 0.00604 | -0.07 | -20.1656
-4 | -0.0498 | 0.0058 | -0.0696 | -8.5862
-3.5 | 0.0205 | 0.00543 | -0.0694 | 3.7753
-3 | 0.0928 | 0.00533 | -0.0697 | 17.4109
-2.5 | 0.1649 | 0.00521 | -0.0703 | 31.6507
-2 | 0.2366 | 0.00512 | -0.071 | 46.2109
-1.5 | 0.308 | 0.00507 | -0.0719 | 60.7495
-1 | 0.3793 | 0.00501 | -0.0729 | 75.7086
-0.5 | 0.4503 | 0.005 | -0.074 | 90.06
0 | 0.5209 | 0.005 | -0.0751 | 104.18
0.5 | 0.5919 | 0.00501 | -0.0762 | 118.1437
1 | 0.6623 | 0.00504 | -0.0773 | 131.4087
1.5 | 0.7312 | 0.00498 | -0.0781 | 146.8273
2 | 0.7934 | 0.00424 | -0.0783 | 187.1226
2.5 | 0.8613 | 0.00442 | -0.0789 | 194.8643
3 | 0.9285 | 0.00469 | -0.0793 | 197.9744
3.5 | 0.9946 | 0.00502 | -0.0793 | 198.1275
4 | 1.0612 | 0.00533 | -0.0792 | 199.0994
4.5 | 1.1246 | 0.00571 | -0.0785 | 196.9527
5 | 1.1845 | 0.00616 | -0.077 | 192.289
5.5 | 1.2374 | 0.00672 | -0.0742 | 184.1369
6 | 1.2619 | 0.00746 | -0.0661 | 169.1555
6.5 | 1.2733 | 0.00875 | -0.0569 | 145.52
7 | 1.2892 | 0.01044 | -0.0494 | 123.4866
7.5 | 1.3028 | 0.01257 | -0.0424 | 103.6436
8 | 1.3206 | 0.0148 | -0.0364 | 89.2297
8.5 | 1.3317 | 0.01749 | -0.0303 | 76.1407
9 | 1.3325 | 0.02088 | -0.0237 | 63.817
10 | 1.3808 | 0.02722 | -0.0182 | 50.7274
10.5 | 1.4336 | 0.03054 | -0.02 | 46.9417
11 | 1.4814 | 0.03409 | -0.0212 | 43.4556
11.5 | 1.5237 | 0.03787 | -0.0215 | 40.235
12 | 1.5504 | 0.04133 | -0.0187 | 37.5127
12.5 | 1.5747 | 0.04507 | -0.0157 | 34.939
13 | 1.593 | 0.04925 | -0.0127 | 32.3452
13.5 | 1.6113 | 0.05362 | -0.0099 | 30.0504
14 | 1.623 | 0.05847 | -0.0069 | 27.7578
14.5 | 1.6264 | 0.06397 | -0.0038 | 25.4244
15 | 1.6103 | 0.06983 | 0.0009 | 23.0603
15.5 | 1.5807 | 0.07722 | 0.0047 | 20.4701
16 | 1.5506 | 0.08752 | 0.0031 | 17.7171
16.5 | 1.5142 | 0.09938 | -0.0005 | 15.2365
17 | 1.4759 | 0.11229 | -0.006 | 13.1436
17.5 | 1.4414 | 0.12537 | -0.0125 | 11.4972
18 | 1.4081 | 0.13884 | -0.02 | 10.1419
18.5 | 1.3799 | 0.15213 | -0.0281 | 9.0705
19 | 1.3496 | 0.16625 | -0.0373 | 8.1179
19.5 | 1.3262 | 0.17966 | -0.0465 | 7.3817