## index
index | Re | Mach | Datasource
1 | 50000 | 0 | JavaFoil+Calcfoil stall+Eppler ext transition
2 | 50000 | 0 | XFOIL ncrit=9
3 | 50000 | 0.1 | JavaFoil+Calcfoil stall+Eppler ext transition
4 | 50000 | 0.1 | XFOIL ncrit=9
5 | 50000 | 0.25 | JavaFoil+Calcfoil stall+Eppler ext transition
6 | 50000 | 0.25 | XFOIL ncrit=9
7 | 50000 | 0.5 | JavaFoil+Calcfoil stall+Eppler ext transition
8 | 50000 | 0.5 | XFOIL ncrit=9
9 | 100000 | 0 | JavaFoil+Calcfoil stall+Eppler ext transition
10 | 100000 | 0 | XFOIL ncrit=9
11 | 100000 | 0.1 | JavaFoil+Calcfoil stall+Eppler ext transition
12 | 100000 | 0.1 | XFOIL ncrit=9
13 | 100000 | 0.25 | JavaFoil+Calcfoil stall+Eppler ext transition
14 | 100000 | 0.25 | XFOIL ncrit=9
15 | 100000 | 0.5 | JavaFoil+Calcfoil stall+Eppler ext transition
16 | 100000 | 0.5 | XFOIL ncrit=9
17 | 250000 | 0 | JavaFoil+Calcfoil stall+Eppler ext transition
18 | 250000 | 0 | XFOIL ncrit=9
19 | 250000 | 0.1 | JavaFoil+Calcfoil stall+Eppler ext transition
20 | 250000 | 0.1 | XFOIL ncrit=9
21 | 250000 | 0.25 | JavaFoil+Calcfoil stall+Eppler ext transition
22 | 250000 | 0.25 | XFOIL ncrit=9
23 | 250000 | 0.5 | JavaFoil+Calcfoil stall+Eppler ext transition
24 | 250000 | 0.5 | XFOIL ncrit=9
25 | 500000 | 0 | JavaFoil+Calcfoil stall+Eppler ext transition
26 | 500000 | 0 | XFOIL ncrit=9
27 | 500000 | 0.1 | JavaFoil+Calcfoil stall+Eppler ext transition
28 | 500000 | 0.1 | XFOIL ncrit=9
29 | 500000 | 0.25 | JavaFoil+Calcfoil stall+Eppler ext transition
30 | 500000 | 0.25 | XFOIL ncrit=9
31 | 500000 | 0.5 | JavaFoil+Calcfoil stall+Eppler ext transition
32 | 500000 | 0.5 | XFOIL ncrit=9
33 | 750000 | 0 | JavaFoil+Calcfoil stall+Eppler ext transition
34 | 750000 | 0 | XFOIL ncrit=9
35 | 750000 | 0.1 | JavaFoil+Calcfoil stall+Eppler ext transition
36 | 750000 | 0.1 | XFOIL ncrit=9
37 | 750000 | 0.25 | JavaFoil+Calcfoil stall+Eppler ext transition
38 | 750000 | 0.25 | XFOIL ncrit=9
39 | 750000 | 0.5 | JavaFoil+Calcfoil stall+Eppler ext transition
40 | 750000 | 0.5 | XFOIL ncrit=9
41 | 1000000 | 0 | JavaFoil+Calcfoil stall+Eppler ext transition
42 | 1000000 | 0 | XFOIL ncrit=9
43 | 1000000 | 0.1 | JavaFoil+Calcfoil stall+Eppler ext transition
44 | 1000000 | 0.1 | XFOIL ncrit=9
45 | 1000000 | 0.25 | JavaFoil+Calcfoil stall+Eppler ext transition
46 | 1000000 | 0.25 | XFOIL ncrit=9
47 | 1000000 | 0.5 | JavaFoil+Calcfoil stall+Eppler ext transition
48 | 1000000 | 0.5 | XFOIL ncrit=9
49 | 2000000 | 0 | JavaFoil+Calcfoil stall+Eppler ext transition
50 | 2000000 | 0 | XFOIL ncrit=9
51 | 2000000 | 0.1 | JavaFoil+Calcfoil stall+Eppler ext transition
52 | 2000000 | 0.1 | XFOIL ncrit=9
53 | 2000000 | 0.25 | JavaFoil+Calcfoil stall+Eppler ext transition
54 | 2000000 | 0.25 | XFOIL ncrit=9
55 | 2000000 | 0.5 | JavaFoil+Calcfoil stall+Eppler ext transition
56 | 2000000 | 0.5 | XFOIL ncrit=9
57 | 3000000 | 0 | JavaFoil+Calcfoil stall+Eppler ext transition
58 | 3000000 | 0 | XFOIL ncrit=9
59 | 3000000 | 0.1 | JavaFoil+Calcfoil stall+Eppler ext transition
60 | 3000000 | 0.1 | XFOIL ncrit=9
61 | 3000000 | 0.25 | JavaFoil+Calcfoil stall+Eppler ext transition
62 | 3000000 | 0.25 | XFOIL ncrit=9
63 | 3000000 | 0.5 | JavaFoil+Calcfoil stall+Eppler ext transition
64 | 3000000 | 0.5 | XFOIL ncrit=9
65 | 4000000 | 0 | JavaFoil+Calcfoil stall+Eppler ext transition
66 | 4000000 | 0 | XFOIL ncrit=9
67 | 4000000 | 0.1 | JavaFoil+Calcfoil stall+Eppler ext transition
68 | 4000000 | 0.1 | XFOIL ncrit=9
69 | 4000000 | 0.25 | JavaFoil+Calcfoil stall+Eppler ext transition
70 | 4000000 | 0.25 | XFOIL ncrit=9
71 | 4000000 | 0.5 | JavaFoil+Calcfoil stall+Eppler ext transition
72 | 4000000 | 0.5 | XFOIL ncrit=9
73 | 5000000 | 0 | JavaFoil+Calcfoil stall+Eppler ext transition
74 | 5000000 | 0 | XFOIL ncrit=9
75 | 5000000 | 0.1 | JavaFoil+Calcfoil stall+Eppler ext transition
76 | 5000000 | 0.1 | XFOIL ncrit=9
77 | 5000000 | 0.25 | JavaFoil+Calcfoil stall+Eppler ext transition
78 | 5000000 | 0.25 | XFOIL ncrit=9
79 | 5000000 | 0.5 | JavaFoil+Calcfoil stall+Eppler ext transition
80 | 5000000 | 0.5 | XFOIL ncrit=9
81 | 6000000 | 0 | JavaFoil+Calcfoil stall+Eppler ext transition
82 | 6000000 | 0 | XFOIL ncrit=9
83 | 6000000 | 0.1 | JavaFoil+Calcfoil stall+Eppler ext transition
84 | 6000000 | 0.1 | XFOIL ncrit=9
85 | 6000000 | 0.25 | JavaFoil+Calcfoil stall+Eppler ext transition
86 | 6000000 | 0.25 | XFOIL ncrit=9
87 | 6000000 | 0.5 | JavaFoil+Calcfoil stall+Eppler ext transition
88 | 6000000 | 0.5 | XFOIL ncrit=9
89 | 7000000 | 0 | JavaFoil+Calcfoil stall+Eppler ext transition
90 | 7000000 | 0 | XFOIL ncrit=9
91 | 7000000 | 0.1 | JavaFoil+Calcfoil stall+Eppler ext transition
92 | 7000000 | 0.1 | XFOIL ncrit=9
93 | 7000000 | 0.25 | JavaFoil+Calcfoil stall+Eppler ext transition
94 | 7000000 | 0.25 | XFOIL ncrit=9
95 | 7000000 | 0.5 | JavaFoil+Calcfoil stall+Eppler ext transition
96 | 7000000 | 0.5 | XFOIL ncrit=9
97 | 8000000 | 0 | JavaFoil+Calcfoil stall+Eppler ext transition
98 | 8000000 | 0 | XFOIL ncrit=9
99 | 8000000 | 0.1 | JavaFoil+Calcfoil stall+Eppler ext transition
100 | 8000000 | 0.1 | XFOIL ncrit=9
101 | 8000000 | 0.25 | JavaFoil+Calcfoil stall+Eppler ext transition
102 | 8000000 | 0.25 | XFOIL ncrit=9
103 | 8000000 | 0.5 | JavaFoil+Calcfoil stall+Eppler ext transition
104 | 8000000 | 0.5 | XFOIL ncrit=9
105 | 10000000 | 0 | JavaFoil+Calcfoil stall+Eppler ext transition
106 | 10000000 | 0 | XFOIL ncrit=9
107 | 10000000 | 0.1 | JavaFoil+Calcfoil stall+Eppler ext transition
108 | 10000000 | 0.1 | XFOIL ncrit=9
109 | 10000000 | 0.25 | JavaFoil+Calcfoil stall+Eppler ext transition
110 | 10000000 | 0.25 | XFOIL ncrit=9
111 | 10000000 | 0.5 | JavaFoil+Calcfoil stall+Eppler ext transition
112 | 10000000 | 0.5 | XFOIL ncrit=9
113 | 12000000 | 0 | JavaFoil+Calcfoil stall+Eppler ext transition
114 | 12000000 | 0 | XFOIL ncrit=9
115 | 12000000 | 0.1 | JavaFoil+Calcfoil stall+Eppler ext transition
116 | 12000000 | 0.1 | XFOIL ncrit=9
117 | 12000000 | 0.25 | JavaFoil+Calcfoil stall+Eppler ext transition
118 | 12000000 | 0.25 | XFOIL ncrit=9
119 | 12000000 | 0.5 | JavaFoil+Calcfoil stall+Eppler ext transition
120 | 12000000 | 0.5 | XFOIL ncrit=9
121 | 14000000 | 0 | JavaFoil+Calcfoil stall+Eppler ext transition
122 | 14000000 | 0 | XFOIL ncrit=9
123 | 14000000 | 0.1 | JavaFoil+Calcfoil stall+Eppler ext transition
124 | 14000000 | 0.1 | XFOIL ncrit=9
125 | 14000000 | 0.25 | JavaFoil+Calcfoil stall+Eppler ext transition
126 | 14000000 | 0.25 | XFOIL ncrit=9
127 | 14000000 | 0.5 | JavaFoil+Calcfoil stall+Eppler ext transition
128 | 14000000 | 0.5 | XFOIL ncrit=9
129 | 16000000 | 0 | JavaFoil+Calcfoil stall+Eppler ext transition
130 | 16000000 | 0 | XFOIL ncrit=9
131 | 16000000 | 0.1 | JavaFoil+Calcfoil stall+Eppler ext transition
132 | 16000000 | 0.1 | XFOIL ncrit=9
133 | 16000000 | 0.25 | JavaFoil+Calcfoil stall+Eppler ext transition
134 | 16000000 | 0.25 | XFOIL ncrit=9
135 | 16000000 | 0.5 | JavaFoil+Calcfoil stall+Eppler ext transition
136 | 16000000 | 0.5 | XFOIL ncrit=9
137 | 18000000 | 0 | JavaFoil+Calcfoil stall+Eppler ext transition
138 | 18000000 | 0 | XFOIL ncrit=9
139 | 18000000 | 0.1 | JavaFoil+Calcfoil stall+Eppler ext transition
140 | 18000000 | 0.1 | XFOIL ncrit=9
141 | 18000000 | 0.25 | JavaFoil+Calcfoil stall+Eppler ext transition
142 | 18000000 | 0.25 | XFOIL ncrit=9
143 | 18000000 | 0.5 | JavaFoil+Calcfoil stall+Eppler ext transition
144 | 18000000 | 0.5 | XFOIL ncrit=9
145 | 20000000 | 0 | JavaFoil+Calcfoil stall+Eppler ext transition
146 | 20000000 | 0 | XFOIL ncrit=9
147 | 20000000 | 0.1 | JavaFoil+Calcfoil stall+Eppler ext transition
148 | 20000000 | 0.1 | XFOIL ncrit=9
149 | 20000000 | 0.25 | JavaFoil+Calcfoil stall+Eppler ext transition
150 | 20000000 | 0.25 | XFOIL ncrit=9
151 | 20000000 | 0.5 | JavaFoil+Calcfoil stall+Eppler ext transition
152 | 20000000 | 0.5 | XFOIL ncrit=9

## 1. Re 50k Mach 0.00 (1)
BIGFOIL.COM POLAR EXPORT
NACA64-614 a=0.8
NACA64-614 a=0.8 |  |  |  | Cl Max: | 1.359 | at alpha= | 7.5 | deg
JavaFoil+Calcfoil stall+Eppler ext transition |  |  |  | L/D Max: | 43.627 | at alpha= | 5 | deg
Re: | 50000 |  |  | Cd Min: | 0.01833 | at alpha= | -2.5 | deg
Mach: | 0 |  |  | Cl=0 at alpha= | -4.6979 | deg
|  |  |  | @ Cl=0.1, Cd= | 0.041783
|  |  |  | @ Cl=0.4, Cd= | 0.020196
|  |  |  | @ Cl=0.6, Cd= | 0.019221
alpha (deg) | Cl | Cd | Cm | Cl/Cd
-20 | -0.531 | 0.36889 | -0.027 | -1.439
-19.5 | -0.545 | 0.34634 | -0.028 | -1.573
-19 | -0.559 | 0.31404 | -0.027 | -1.779
-18.5 | -0.572 | 0.2992 | -0.029 | -1.91
-18 | -0.584 | 0.28326 | -0.03 | -2.06
-17.5 | -0.595 | 0.25592 | -0.031 | -2.323
-17 | -0.604 | 0.23168 | -0.032 | -2.607
-16.5 | -0.612 | 0.22165 | -0.033 | -2.76
-16 | -0.618 | 0.20244 | -0.034 | -3.051
-15.5 | -0.621 | 0.19436 | -0.035 | -3.196
-15 | -0.622 | 0.18195 | -0.035 | -3.42
-14.5 | -0.621 | 0.17174 | -0.036 | -3.613
-14 | -0.616 | 0.15663 | -0.037 | -3.932
-13.5 | -0.608 | 0.14694 | -0.037 | -4.137
-13 | -0.597 | 0.13712 | -0.038 | -4.352
-12.5 | -0.582 | 0.12715 | -0.039 | -4.579
-12 | -0.564 | 0.11689 | -0.039 | -4.825
-11.5 | -0.542 | 0.10892 | -0.039 | -4.981
-11 | -0.517 | 0.1008 | -0.04 | -5.133
-10.5 | -0.489 | 0.09421 | -0.04 | -5.192
-10 | -0.458 | 0.08818 | -0.04 | -5.191
-9.5 | -0.423 | 0.08154 | -0.041 | -5.193
-9 | -0.387 | 0.07529 | -0.042 | -5.134
-8.5 | -0.347 | 0.07054 | -0.042 | -4.915
-8 | -0.305 | 0.06607 | -0.043 | -4.613
-7.5 | -0.261 | 0.06184 | -0.043 | -4.224
-7 | -0.216 | 0.05864 | -0.044 | -3.689
-6.5 | -0.171 | 0.05473 | -0.045 | -3.118
-6 | -0.124 | 0.05194 | -0.046 | -2.392
-5.5 | -0.077 | 0.04904 | -0.047 | -1.572
-5 | -0.029 | 0.04666 | -0.048 | -0.632
-4.5 | 0.019 | 0.0446 | -0.049 | 0.417
-4 | 0.067 | 0.0428 | -0.05 | 1.567
-3.5 | 0.116 | 0.04129 | -0.051 | 2.805
-3 | 0.204 | 0.01835 | -0.107 | 11.139
-2.5 | 0.265 | 0.01833 | -0.107 | 14.465
-2 | 0.306 | 0.02059 | -0.1 | 14.858
-1.5 | 0.364 | 0.02031 | -0.101 | 17.945
-1 | 0.424 | 0.02012 | -0.102 | 21.051
-0.5 | 0.483 | 0.02002 | -0.103 | 24.139
0 | 0.552 | 0.01865 | -0.104 | 29.583
0.5 | 0.61 | 0.01934 | -0.105 | 31.538
1 | 0.668 | 0.01999 | -0.111 | 33.405
1.5 | 0.726 | 0.02042 | -0.111 | 35.533
2 | 0.783 | 0.02087 | -0.112 | 37.521
2.5 | 0.84 | 0.02145 | -0.112 | 39.163
3 | 0.897 | 0.02204 | -0.113 | 40.693
3.5 | 0.948 | 0.02267 | -0.113 | 41.827
4 | 1.002 | 0.02339 | -0.113 | 42.845
4.5 | 1.053 | 0.02425 | -0.113 | 43.417
5 | 1.101 | 0.02524 | -0.113 | 43.627
5.5 | 1.148 | 0.02635 | -0.113 | 43.578
6 | 1.192 | 0.02765 | -0.113 | 43.119
6.5 | 1.271 | 0.0303 | -0.117 | 41.948
7 | 1.316 | 0.03152 | -0.117 | 41.756
7.5 | 1.359 | 0.0328 | -0.118 | 41.423
8 | 1.166 | 0.06058 | -0.054 | 19.247
8.5 | 1.197 | 0.06459 | -0.053 | 18.533
9 | 1.223 | 0.06962 | -0.051 | 17.571
9.5 | 1.246 | 0.07484 | -0.051 | 16.655
10 | 1.265 | 0.0809 | -0.049 | 15.642
10.5 | 1.28 | 0.08754 | -0.048 | 14.625
11 | 1.291 | 0.09347 | -0.046 | 13.809
11.5 | 1.293 | 0.10099 | -0.046 | 12.802
12 | 1.29 | 0.10867 | -0.044 | 11.866
12.5 | 1.282 | 0.11999 | -0.045 | 10.682

## 2. Re 50k Mach 0.00 (2)
BIGFOIL.COM POLAR EXPORT
NACA64-614 a=0.8
NACA64-614 a=0.8 |  |  |  | Cl Max: | 1.3754 | at alpha= | 12 | deg
XFOIL ncrit=9 |  |  |  | L/D Max: | 24.3797 | at alpha= | 10.5 | deg
Re: | 50000 |  |  | Cd Min: | 0.22709 | at alpha= | 17 | deg
Mach: | 0 |  |  | Cl=0 at alpha= | 1.4229 | deg
|  |  |  | @ Cl=0.1, Cd= | 0.045078
|  |  |  | @ Cl=0.4, Cd= | 0.06681
|  |  |  | @ Cl=0.6, Cd= | 0.087688
alpha (deg) | Cl | Cd | Cm | Cl/Cd
-10.5 | -0.3394 | 0.1287 | -0.0353 | -2.6371
-10 | -0.3485 | 0.12507 | -0.0317 | -2.7864
-9.5 | -0.3697 | 0.12268 | -0.0279 | -3.0135
-9 | -0.3627 | 0.11721 | -0.0237 | -3.0944
-8.5 | -0.3665 | 0.11342 | -0.0193 | -3.2314
-8 | -0.3966 | 0.11185 | -0.0143 | -3.5458
-7.5 | -0.3898 | 0.10683 | -0.0099 | -3.6488
-7 | -0.4236 | 0.10542 | -0.0038 | -4.0182
-6.5 | -0.4399 | 0.10296 | 0.0025 | -4.2725
-6 | -0.4449 | 0.09933 | 0.0083 | -4.479
-5.5 | -0.5585 | 0.06893 | -0.0384 | -8.1024
-5 | -0.5075 | 0.05347 | -0.0513 | -9.4913
-4.5 | -0.455 | 0.04647 | -0.0564 | -9.7913
-4 | -0.4063 | 0.04211 | -0.058 | -9.6485
-3.5 | -0.3582 | 0.03959 | -0.0586 | -9.0477
-3 | -0.3148 | 0.03748 | -0.0579 | -8.3991
-2.5 | -0.2727 | 0.03631 | -0.0567 | -7.5103
-2 | -0.2297 | 0.03546 | -0.0555 | -6.4777
-1.5 | -0.1961 | 0.03444 | -0.0494 | -5.694
-1 | -0.1992 | 0.03547 | -0.0347 | -5.616
-0.5 | -0.2 | 0.03493 | -0.0219 | -5.7257
0 | -0.1531 | 0.03479 | -0.0248 | -4.4007
0.5 | -0.0983 | 0.03636 | -0.0304 | -2.7035
1 | -0.0439 | 0.03829 | -0.0357 | -1.1465
1.5 | 0.008 | 0.04043 | -0.0402 | 0.19787
2 | 0.0564 | 0.04273 | -0.0438 | 1.3199
2.5 | 0.1017 | 0.04517 | -0.0467 | 2.2515
3 | 0.1441 | 0.04775 | -0.049 | 3.0178
3.5 | 0.2113 | 0.05225 | -0.056 | 4.044
4 | 0.2688 | 0.05628 | -0.0612 | 4.7761
4.5 | 0.3273 | 0.06069 | -0.0664 | 5.393
5 | 0.3742 | 0.06464 | -0.0697 | 5.789
5.5 | 0.4208 | 0.06856 | -0.0728 | 6.1377
6 | 0.4694 | 0.07344 | -0.0763 | 6.3916
6.5 | 0.5082 | 0.07725 | -0.0782 | 6.5786
7 | 0.5438 | 0.08148 | -0.0799 | 6.674
7.5 | 0.5843 | 0.08615 | -0.0821 | 6.7824
8 | 0.6428 | 0.09188 | -0.0861 | 6.9961
8.5 | 0.756 | 0.08863 | -0.0851 | 8.5298
9 | 0.8329 | 0.08866 | -0.0848 | 9.3943
10.5 | 1.1712 | 0.04804 | -0.0559 | 24.3797
11 | 1.1818 | 0.0535 | -0.051 | 22.0897
11.5 | 1.3146 | 0.05673 | -0.0532 | 23.1729
12 | 1.3754 | 0.06369 | -0.0537 | 21.5952
12.5 | 1.374 | 0.07102 | -0.0496 | 19.3467
13 | 1.3564 | 0.07881 | -0.0457 | 17.211
13.5 | 1.3154 | 0.0881 | -0.0429 | 14.9308
14 | 1.2428 | 0.10115 | -0.0436 | 12.2867
14.5 | 1.1762 | 0.11726 | -0.0491 | 10.0307
15 | 1.1342 | 0.13423 | -0.0564 | 8.4497
15.5 | 0.9304 | 0.20063 | -0.1087 | 4.6374
16 | 0.9434 | 0.20846 | -0.112 | 4.5256
16.5 | 0.9728 | 0.21896 | -0.1137 | 4.4428
17 | 0.9905 | 0.22709 | -0.1163 | 4.3617

## 3. Re 50k Mach 0.10 (1)
BIGFOIL.COM POLAR EXPORT
NACA64-614 a=0.8
NACA64-614 a=0.8 |  |  |  | Cl Max: | 1.321 | at alpha= | 7 | deg
JavaFoil+Calcfoil stall+Eppler ext transition |  |  |  | L/D Max: | 43.536 | at alpha= | 5 | deg
Re: | 50000 |  |  | Cd Min: | 0.01838 | at alpha= | -3 | deg
Mach: | 0.1 |  |  | Cl=0 at alpha= | -4.6939 | deg
|  |  |  | @ Cl=0.1, Cd= | 0.041863
|  |  |  | @ Cl=0.4, Cd= | 0.020282
|  |  |  | @ Cl=0.6, Cd= | 0.019261
alpha (deg) | Cl | Cd | Cm | Cl/Cd
-19.5 | -0.499 | 0.37206 | -0.027 | -1.341
-19 | -0.515 | 0.34255 | -0.028 | -1.505
-18.5 | -0.531 | 0.31669 | -0.027 | -1.678
-18 | -0.546 | 0.29789 | -0.028 | -1.834
-17.5 | -0.561 | 0.26815 | -0.031 | -2.09
-17 | -0.573 | 0.25128 | -0.032 | -2.281
-16.5 | -0.584 | 0.23226 | -0.031 | -2.514
-16 | -0.593 | 0.21807 | -0.034 | -2.72
-15.5 | -0.6 | 0.19971 | -0.035 | -3.003
-15 | -0.604 | 0.18754 | -0.035 | -3.219
-14.5 | -0.605 | 0.17511 | -0.036 | -3.454
-14 | -0.603 | 0.15864 | -0.037 | -3.8
-13.5 | -0.598 | 0.15355 | -0.037 | -3.892
-13 | -0.589 | 0.14122 | -0.038 | -4.168
-12.5 | -0.576 | 0.12529 | -0.039 | -4.597
-12 | -0.56 | 0.11964 | -0.039 | -4.678
-11.5 | -0.539 | 0.10891 | -0.039 | -4.953
-11 | -0.516 | 0.10321 | -0.04 | -4.997
-10.5 | -0.488 | 0.09617 | -0.04 | -5.077
-10 | -0.458 | 0.08798 | -0.04 | -5.201
-9.5 | -0.424 | 0.08278 | -0.041 | -5.121
-9 | -0.387 | 0.07624 | -0.042 | -5.081
-8.5 | -0.348 | 0.07136 | -0.042 | -4.872
-8 | -0.306 | 0.06649 | -0.043 | -4.599
-7.5 | -0.262 | 0.06285 | -0.043 | -4.171
-7 | -0.217 | 0.0586 | -0.044 | -3.706
-6.5 | -0.171 | 0.05503 | -0.045 | -3.115
-6 | -0.125 | 0.05195 | -0.046 | -2.402
-5.5 | -0.077 | 0.04923 | -0.047 | -1.574
-5 | -0.03 | 0.04671 | -0.048 | -0.634
-4.5 | 0.019 | 0.04472 | -0.05 | 0.418
-4 | 0.067 | 0.0429 | -0.05 | 1.571
-3.5 | 0.116 | 0.04136 | -0.052 | 2.814
-3 | 0.205 | 0.01838 | -0.107 | 11.175
-2.5 | 0.266 | 0.01844 | -0.108 | 14.451
-2 | 0.307 | 0.02067 | -0.1 | 14.872
-1.5 | 0.366 | 0.02039 | -0.102 | 17.955
-1 | 0.426 | 0.0202 | -0.103 | 21.068
-0.5 | 0.485 | 0.02011 | -0.104 | 24.14
0 | 0.554 | 0.0187 | -0.105 | 29.643
0.5 | 0.613 | 0.01942 | -0.106 | 31.559
1 | 0.671 | 0.02006 | -0.111 | 33.453
1.5 | 0.729 | 0.0205 | -0.112 | 35.57
2 | 0.787 | 0.02092 | -0.112 | 37.6
2.5 | 0.844 | 0.02153 | -0.113 | 39.206
3 | 0.901 | 0.02212 | -0.113 | 40.742
3.5 | 0.953 | 0.0228 | -0.113 | 41.789
4 | 1.007 | 0.02354 | -0.114 | 42.783
4.5 | 1.057 | 0.02442 | -0.114 | 43.277
5 | 1.106 | 0.0254 | -0.114 | 43.536
5.5 | 1.152 | 0.02656 | -0.113 | 43.386
6 | 1.197 | 0.02785 | -0.113 | 42.975
6.5 | 1.276 | 0.03057 | -0.117 | 41.743
7 | 1.321 | 0.0318 | -0.118 | 41.552
7.5 | 1.137 | 0.05634 | -0.057 | 20.18
8 | 1.17 | 0.06083 | -0.055 | 19.239
8.5 | 1.2 | 0.06493 | -0.052 | 18.489
9 | 1.226 | 0.07066 | -0.051 | 17.354
9.5 | 1.248 | 0.07511 | -0.05 | 16.618
10 | 1.266 | 0.08125 | -0.049 | 15.581
10.5 | 1.279 | 0.08816 | -0.047 | 14.513
11 | 1.288 | 0.09594 | -0.046 | 13.426
11.5 | 1.288 | 0.10431 | -0.046 | 12.346
12 | 1.282 | 0.11191 | -0.045 | 11.454

## 4. Re 50k Mach 0.10 (2)
BIGFOIL.COM POLAR EXPORT
NACA64-614 a=0.8
NACA64-614 a=0.8 |  |  |  | Cl Max: | 1.3705 | at alpha= | 12 | deg
XFOIL ncrit=9 |  |  |  | L/D Max: | 23.7099 | at alpha= | 10.5 | deg
Re: | 50000 |  |  | Cd Min: | 0.2282 | at alpha= | 17 | deg
Mach: | 0.1 |  |  | Cl=0 at alpha= | 1.4447 | deg
|  |  |  | @ Cl=0.1, Cd= | 0.045289
|  |  |  | @ Cl=0.4, Cd= | 0.067003
|  |  |  | @ Cl=0.6, Cd= | 0.087894
alpha (deg) | Cl | Cd | Cm | Cl/Cd
-10 | -0.3499 | 0.12587 | -0.0318 | -2.7799
-9.5 | -0.3711 | 0.12349 | -0.0279 | -3.0051
-9 | -0.3592 | 0.11757 | -0.0237 | -3.0552
-8.5 | -0.3655 | 0.11397 | -0.0194 | -3.207
-8 | -0.398 | 0.11262 | -0.0143 | -3.534
-7.5 | -0.3876 | 0.10728 | -0.0101 | -3.613
-7 | -0.4105 | 0.10496 | -0.0044 | -3.911
-6.5 | -0.4363 | 0.10322 | 0.0022 | -4.2269
-5 | -0.5136 | 0.05483 | -0.0502 | -9.3671
-4.5 | -0.4606 | 0.04726 | -0.0561 | -9.7461
-4 | -0.4117 | 0.04269 | -0.0579 | -9.6439
-3.5 | -0.3631 | 0.03998 | -0.0587 | -9.082
-3 | -0.3189 | 0.03782 | -0.0582 | -8.432
-2.5 | -0.2761 | 0.03658 | -0.057 | -7.5478
-2 | -0.2333 | 0.03575 | -0.0557 | -6.5259
-1.5 | -0.1928 | 0.03446 | -0.0517 | -5.5949
-1 | -0.198 | 0.0357 | -0.036 | -5.5462
-0.5 | -0.1992 | 0.03525 | -0.0231 | -5.6511
0 | -0.1564 | 0.0349 | -0.0244 | -4.4814
0.5 | -0.1014 | 0.03646 | -0.0301 | -2.7811
1 | -0.0466 | 0.03839 | -0.0354 | -1.2139
1.5 | 0.0058 | 0.04055 | -0.04 | 0.14303
2 | 0.0546 | 0.04286 | -0.0437 | 1.2739
2.5 | 0.1004 | 0.04531 | -0.0466 | 2.2158
3 | 0.1431 | 0.04791 | -0.049 | 2.9869
3.5 | 0.2131 | 0.05263 | -0.0565 | 4.049
4 | 0.2696 | 0.05653 | -0.0616 | 4.7691
4.5 | 0.3301 | 0.06119 | -0.0671 | 5.3947
5 | 0.3729 | 0.06467 | -0.0696 | 5.7662
5.5 | 0.424 | 0.06907 | -0.0734 | 6.1387
6 | 0.4648 | 0.07324 | -0.0757 | 6.3463
6.5 | 0.5132 | 0.07794 | -0.0791 | 6.5846
7 | 0.547 | 0.08192 | -0.0804 | 6.6772
7.5 | 0.5886 | 0.08666 | -0.0827 | 6.7921
8 | 0.6393 | 0.09215 | -0.0859 | 6.9376
8.5 | 0.7678 | 0.08857 | -0.0856 | 8.6688
9 | 0.842 | 0.08861 | -0.0849 | 9.5023
9.5 | 0.8973 | 0.08808 | -0.0822 | 10.1873
10.5 | 1.167 | 0.04922 | -0.0551 | 23.7099
11 | 1.191 | 0.05401 | -0.0505 | 22.0515
11.5 | 1.3143 | 0.05778 | -0.0523 | 22.7466
12 | 1.3705 | 0.06486 | -0.0524 | 21.1301
12.5 | 1.3628 | 0.07241 | -0.0481 | 18.8206
13 | 1.3349 | 0.08074 | -0.0444 | 16.5333
13.5 | 1.2868 | 0.09092 | -0.0425 | 14.1531
14 | 1.225 | 0.10413 | -0.0444 | 11.7641
14.5 | 1.1665 | 0.12007 | -0.0503 | 9.7152
15.5 | 0.9322 | 0.20143 | -0.1094 | 4.6279
16 | 0.9454 | 0.20929 | -0.1127 | 4.5172
16.5 | 0.9753 | 0.21994 | -0.1145 | 4.4344
17 | 0.9936 | 0.2282 | -0.1171 | 4.3541

## 5. Re 50k Mach 0.25 (1)
BIGFOIL.COM POLAR EXPORT
NACA64-614 a=0.8
NACA64-614 a=0.8 |  |  |  | Cl Max: | 1.349 | at alpha= | 7 | deg
JavaFoil+Calcfoil stall+Eppler ext transition |  |  |  | L/D Max: | 42.679 | at alpha= | 5 | deg
Re: | 50000 |  |  | Cd Min: | 0.01865 | at alpha= | -3 | deg
Mach: | 0.25 |  |  | Cl=0 at alpha= | -4.6939 | deg
|  |  |  | @ Cl=0.1, Cd= | 0.04235
|  |  |  | @ Cl=0.4, Cd= | 0.020828
|  |  |  | @ Cl=0.6, Cd= | 0.019301
alpha (deg) | Cl | Cd | Cm | Cl/Cd
-17.5 | -0.225 | 0.43785 | -0.029 | -0.514
-17 | -0.279 | 0.48014 | -0.029 | -0.581
-16.5 | -0.326 | 0.39225 | -0.028 | -0.83
-16 | -0.367 | 0.32741 | -0.028 | -1.122
-15.5 | -0.405 | 0.282 | -0.028 | -1.436
-15 | -0.438 | 0.25381 | -0.029 | -1.724
-14.5 | -0.466 | 0.22071 | -0.03 | -2.109
-14 | -0.488 | 0.19138 | -0.035 | -2.552
-13.5 | -0.505 | 0.18057 | -0.035 | -2.798
-13 | -0.516 | 0.15775 | -0.038 | -3.273
-12.5 | -0.521 | 0.1487 | -0.038 | -3.504
-12 | -0.519 | 0.13005 | -0.04 | -3.994
-11.5 | -0.512 | 0.12098 | -0.04 | -4.229
-11 | -0.498 | 0.11043 | -0.04 | -4.507
-10.5 | -0.478 | 0.10169 | -0.041 | -4.701
-10 | -0.453 | 0.09446 | -0.041 | -4.798
-9.5 | -0.424 | 0.08728 | -0.042 | -4.854
-9 | -0.39 | 0.08002 | -0.043 | -4.874
-8.5 | -0.352 | 0.0742 | -0.043 | -4.741
-8 | -0.311 | 0.06938 | -0.044 | -4.477
-7.5 | -0.267 | 0.06407 | -0.044 | -4.168
-7 | -0.222 | 0.05993 | -0.045 | -3.7
-6.5 | -0.175 | 0.05611 | -0.046 | -3.123
-6 | -0.128 | 0.05282 | -0.047 | -2.418
-5.5 | -0.079 | 0.04989 | -0.048 | -1.591
-5 | -0.03 | 0.04742 | -0.049 | -0.64
-4.5 | 0.019 | 0.04518 | -0.051 | 0.425
-4 | 0.069 | 0.04331 | -0.052 | 1.597
-3.5 | 0.12 | 0.04173 | -0.053 | 2.864
-3 | 0.211 | 0.01865 | -0.11 | 11.313
-2.5 | 0.274 | 0.01868 | -0.111 | 14.651
-2 | 0.315 | 0.02126 | -0.102 | 14.804
-1.5 | 0.375 | 0.02091 | -0.104 | 17.939
-1 | 0.436 | 0.02071 | -0.105 | 21.048
-0.5 | 0.497 | 0.02062 | -0.106 | 24.105
0 | 0.569 | 0.0191 | -0.107 | 29.797
0.5 | 0.629 | 0.01949 | -0.108 | 32.282
1 | 0.689 | 0.02023 | -0.109 | 34.05
1.5 | 0.748 | 0.02101 | -0.115 | 35.63
2 | 0.808 | 0.02146 | -0.115 | 37.627
2.5 | 0.866 | 0.02211 | -0.116 | 39.19
3 | 0.925 | 0.02277 | -0.116 | 40.61
3.5 | 0.977 | 0.02349 | -0.116 | 41.599
4 | 1.03 | 0.02436 | -0.116 | 42.282
4.5 | 1.081 | 0.02535 | -0.116 | 42.648
5 | 1.13 | 0.02648 | -0.116 | 42.679
5.5 | 1.177 | 0.02772 | -0.116 | 42.475
6 | 1.257 | 0.03057 | -0.12 | 41.132
6.5 | 1.305 | 0.03184 | -0.12 | 40.976
7 | 1.349 | 0.03331 | -0.121 | 40.487
7.5 | 1.159 | 0.05795 | -0.057 | 20.002
8 | 1.19 | 0.06246 | -0.054 | 19.055
8.5 | 1.218 | 0.06741 | -0.053 | 18.064
9 | 1.238 | 0.07321 | -0.052 | 16.914
9.5 | 1.253 | 0.07932 | -0.05 | 15.798
10 | 1.262 | 0.08782 | -0.048 | 14.367
10.5 | 1.264 | 0.09571 | -0.047 | 13.205
11 | 1.258 | 0.10204 | -0.046 | 12.33
11.5 | 1.238 | 0.11214 | -0.045 | 11.041
12 | 1.209 | 0.12318 | -0.044 | 9.814

## 6. Re 50k Mach 0.25 (2)
BIGFOIL.COM POLAR EXPORT
NACA64-614 a=0.8
NACA64-614 a=0.8 |  |  |  | Cl Max: | 1.3121 | at alpha= | 12.5 | deg
XFOIL ncrit=9 |  |  |  | L/D Max: | 21.3639 | at alpha= | 10.5 | deg
Re: | 50000 |  |  | Cd Min: | 0.23758 | at alpha= | 17.5 | deg
Mach: | 0.25 |  |  | Cl=0 at alpha= | 1.5678 | deg
|  |  |  | @ Cl=0.1, Cd= | 0.046509
|  |  |  | @ Cl=0.4, Cd= | 0.068237
|  |  |  | @ Cl=0.6, Cd= | 0.089332
alpha (deg) | Cl | Cd | Cm | Cl/Cd
-10 | -0.3584 | 0.1304 | -0.0318 | -2.7485
-9.5 | -0.3478 | 0.12422 | -0.0279 | -2.7999
-9 | -0.3494 | 0.12017 | -0.0238 | -2.9075
-8.5 | -0.3652 | 0.11738 | -0.0195 | -3.1113
-8 | -0.3948 | 0.11558 | -0.0147 | -3.4158
-7.5 | -0.3791 | 0.10992 | -0.0106 | -3.4489
-7 | -0.3906 | 0.10671 | -0.0056 | -3.6604
-6.5 | -0.4061 | 0.10391 | -0.0001 | -3.9082
-6 | -0.435 | 0.1023 | 0.0067 | -4.2522
-5 | -0.5395 | 0.06158 | -0.0453 | -8.761
-4.5 | -0.4902 | 0.05189 | -0.0543 | -9.4469
-4 | -0.4421 | 0.04621 | -0.057 | -9.5672
-3.5 | -0.3907 | 0.04237 | -0.0589 | -9.2211
-3 | -0.3418 | 0.03977 | -0.0593 | -8.5944
-2.5 | -0.2955 | 0.03825 | -0.0585 | -7.7255
-2 | -0.2523 | 0.03719 | -0.057 | -6.7841
-1.5 | -0.2006 | 0.03622 | -0.0576 | -5.5384
-1 | -0.1918 | 0.03663 | -0.0435 | -5.2361
-0.5 | -0.1925 | 0.03683 | -0.0296 | -5.2267
0 | -0.174 | 0.03558 | -0.0225 | -4.8904
0.5 | -0.1189 | 0.03701 | -0.0281 | -3.2126
1 | -0.062 | 0.03894 | -0.0338 | -1.5922
1.5 | -0.007 | 0.04114 | -0.0388 | -0.17015
2 | 0.0446 | 0.04353 | -0.043 | 1.0246
2.5 | 0.0928 | 0.04607 | -0.0464 | 2.0143
3 | 0.1469 | 0.04937 | -0.0509 | 2.9755
3.5 | 0.2138 | 0.0538 | -0.0578 | 3.974
4 | 0.2801 | 0.05862 | -0.0643 | 4.7782
4.5 | 0.3272 | 0.06209 | -0.0675 | 5.2698
5 | 0.3835 | 0.06669 | -0.0721 | 5.7505
5.5 | 0.4251 | 0.07059 | -0.0744 | 6.0221
6 | 0.4754 | 0.07525 | -0.0779 | 6.3176
6.5 | 0.5104 | 0.07921 | -0.0793 | 6.4436
7 | 0.5532 | 0.08407 | -0.0819 | 6.5802
7.5 | 0.5938 | 0.08867 | -0.0839 | 6.6967
8 | 0.6425 | 0.09387 | -0.0865 | 6.8446
8.5 | 0.7813 | 0.09023 | -0.0858 | 8.659
9 | 0.8353 | 0.09152 | -0.0844 | 9.127
9.5 | 0.9337 | 0.08729 | -0.081 | 10.6965
10.5 | 1.1607 | 0.05433 | -0.0515 | 21.3639
11 | 1.219 | 0.05813 | -0.0481 | 20.9702
11.5 | 1.3042 | 0.06365 | -0.0478 | 20.4902
12 | 1.3095 | 0.07113 | -0.0451 | 18.41
12.5 | 1.3121 | 0.08006 | -0.0433 | 16.389
13 | 1.271 | 0.09039 | -0.0422 | 14.0613
13.5 | 1.2229 | 0.1027 | -0.044 | 11.9075
14 | 1.0832 | 0.12996 | -0.0605 | 8.3349
14.5 | 1.0496 | 0.14941 | -0.0709 | 7.025
15 | 0.9857 | 0.1803 | -0.0925 | 5.467
15.5 | 0.9433 | 0.20582 | -0.1134 | 4.5831
16 | 0.9579 | 0.21394 | -0.117 | 4.4774
16.5 | 0.9908 | 0.22549 | -0.1187 | 4.394
17 | 1.0103 | 0.23407 | -0.1215 | 4.3162
17.5 | 1.0117 | 0.23758 | -0.1267 | 4.2584

## 7. Re 50k Mach 0.50 (1)
BIGFOIL.COM POLAR EXPORT
NACA64-614 a=0.8
NACA64-614 a=0.8 |  |  |  | Cl Max: | 1.371 | at alpha= | 6 | deg
JavaFoil+Calcfoil stall+Eppler ext transition |  |  |  | L/D Max: | 39.548 | at alpha= | 4 | deg
Re: | 50000 |  |  | Cd Min: | 0.01996 | at alpha= | -2.5 | deg
Mach: | 0.5 |  |  | Cl=0 at alpha= | -4.6944 | deg
|  |  |  | @ Cl=0.1, Cd= | 0.044609
|  |  |  | @ Cl=0.4, Cd= | 0.022115
|  |  |  | @ Cl=0.6, Cd= | 0.022164
alpha (deg) | Cl | Cd | Cm | Cl/Cd
-20 | -0.855 | 0.41642 | -0.056 | -2.054
-19.5 | -0.826 | 0.41216 | -0.054 | -2.004
-19 | -0.798 | 0.41766 | -0.053 | -1.91
-18.5 | -0.771 | 0.40024 | -0.054 | -1.925
-18 | -0.743 | 0.38917 | -0.054 | -1.909
-17.5 | -0.715 | 0.40698 | -0.054 | -1.758
-17 | -0.688 | 0.40297 | -0.054 | -1.707
-16.5 | -0.659 | 0.35768 | -0.052 | -1.842
-16 | -0.631 | 0.34002 | -0.052 | -1.856
-15.5 | -0.603 | 0.32995 | -0.052 | -1.828
-15 | -0.576 | 0.32439 | -0.052 | -1.774
-14.5 | -0.548 | 0.32222 | -0.053 | -1.7
-14 | -0.52 | 0.31758 | -0.053 | -1.638
-13.5 | -0.491 | 0.29002 | -0.05 | -1.694
-13 | -0.463 | 0.29017 | -0.049 | -1.596
-12.5 | -0.435 | 0.28659 | -0.049 | -1.519
-12 | -0.408 | 0.27182 | -0.049 | -1.5
-11.5 | -0.38 | 0.26861 | -0.05 | -1.414
-11 | -0.352 | 0.25324 | -0.05 | -1.39
-10.5 | -0.324 | 0.23632 | -0.048 | -1.37
-10 | -0.296 | 0.22849 | -0.046 | -1.294
-9.5 | -0.268 | 0.22407 | -0.046 | -1.195
-9 | -0.24 | 0.20762 | -0.047 | -1.156
-8.5 | -0.212 | 0.22431 | -0.046 | -0.946
-8 | -0.287 | 0.10214 | -0.047 | -2.806
-7.5 | -0.268 | 0.08234 | -0.048 | -3.254
-7 | -0.231 | 0.07212 | -0.049 | -3.207
-6.5 | -0.187 | 0.06464 | -0.049 | -2.893
-6 | -0.138 | 0.05943 | -0.05 | -2.328
-5.5 | -0.087 | 0.0544 | -0.051 | -1.597
-5 | -0.033 | 0.05053 | -0.053 | -0.662
-4.5 | 0.021 | 0.04764 | -0.055 | 0.446
-4 | 0.077 | 0.04534 | -0.056 | 1.695
-3.5 | 0.133 | 0.04356 | -0.058 | 3.054
-3 | 0.19 | 0.04207 | -0.059 | 4.505
-2.5 | 0.306 | 0.01996 | -0.123 | 15.306
-2 | 0.377 | 0.02002 | -0.124 | 18.839
-1.5 | 0.414 | 0.02339 | -0.113 | 17.687
-1 | 0.481 | 0.02316 | -0.115 | 20.766
-0.5 | 0.548 | 0.02315 | -0.116 | 23.686
0 | 0.634 | 0.02152 | -0.117 | 29.47
0.5 | 0.701 | 0.02202 | -0.118 | 31.819
1 | 0.767 | 0.02257 | -0.12 | 33.973
1.5 | 0.833 | 0.02246 | -0.121 | 37.079
2 | 0.898 | 0.02358 | -0.121 | 38.064
2.5 | 0.96 | 0.02484 | -0.122 | 38.655
3 | 1.022 | 0.02605 | -0.128 | 39.228
3.5 | 1.074 | 0.0272 | -0.128 | 39.485
4 | 1.129 | 0.02855 | -0.127 | 39.548
4.5 | 1.182 | 0.03009 | -0.127 | 39.273
5 | 1.232 | 0.03179 | -0.127 | 38.754
5.5 | 1.327 | 0.03516 | -0.133 | 37.732
6 | 1.371 | 0.03711 | -0.133 | 36.951
6.5 | 1.179 | 0.05543 | -0.062 | 21.263
7 | 1.199 | 0.06131 | -0.058 | 19.556
7.5 | 1.204 | 0.06979 | -0.056 | 17.255
8 | 1.182 | 0.07942 | -0.052 | 14.878
8.5 | 1.079 | 0.10308 | -0.047 | 10.465
9 | 0.746 | 0.2123 | -0.046 | 3.513
9.5 | 0.772 | 0.20962 | -0.047 | 3.684
10 | 0.799 | 0.23485 | -0.055 | 3.404
10.5 | 0.826 | 0.23749 | -0.056 | 3.477
11 | 0.852 | 0.25125 | -0.059 | 3.392

## 8. Re 50k Mach 0.50 (2)
BIGFOIL.COM POLAR EXPORT
NACA64-614 a=0.8
NACA64-614 a=0.8 |  |  |  | Cl Max: | 1.1956 | at alpha= | 20 | deg
XFOIL ncrit=9 |  |  |  | L/D Max: | 13.8337 | at alpha= | 10.5 | deg
Re: | 50000 |  |  | Cd Min: | 0.30734 | at alpha= | 20 | deg
Mach: | 0.5 |  |  | Cl=0 at alpha= | 2.0356 | deg
|  |  |  | @ Cl=0.1, Cd= | 0.052058
|  |  |  | @ Cl=0.4, Cd= | 0.073419
|  |  |  | @ Cl=0.6, Cd= | 0.092263
alpha (deg) | Cl | Cd | Cm | Cl/Cd
-9.5 | -0.351 | 0.13886 | -0.0278 | -2.5277
-9 | -0.3541 | 0.13417 | -0.0241 | -2.6392
-8.5 | -0.3512 | 0.12904 | -0.0205 | -2.7216
-8 | -0.3545 | 0.12498 | -0.0166 | -2.8365
-7.5 | -0.3842 | 0.12373 | -0.0118 | -3.1051
-7 | -0.3696 | 0.11775 | -0.0082 | -3.1389
-5.5 | -0.4063 | 0.1061 | 0.0033 | -3.8294
-4.5 | -0.5573 | 0.08027 | -0.0258 | -6.9428
-4 | -0.5518 | 0.06938 | -0.0356 | -7.9533
-3.5 | -0.5141 | 0.05835 | -0.0489 | -8.8106
-3 | -0.4583 | 0.05131 | -0.0563 | -8.932
-2.5 | -0.3998 | 0.04668 | -0.06 | -8.5647
-2 | -0.3399 | 0.04385 | -0.0617 | -7.7514
-1.5 | -0.2841 | 0.04231 | -0.0615 | -6.7147
-1 | -0.2306 | 0.04146 | -0.0604 | -5.562
-0.5 | -0.1688 | 0.04056 | -0.0605 | -4.1617
0 | -0.1743 | 0.04217 | -0.0411 | -4.1333
0.5 | -0.1804 | 0.04144 | -0.024 | -4.3533
1 | -0.1313 | 0.04132 | -0.0261 | -3.1776
1.5 | -0.0677 | 0.04354 | -0.0324 | -1.5549
2 | -0.0054 | 0.04617 | -0.0384 | -0.11696
2.5 | 0.0704 | 0.05028 | -0.0469 | 1.4002
3 | 0.1523 | 0.0552 | -0.0564 | 2.7591
3.5 | 0.2186 | 0.05944 | -0.0628 | 3.6777
4 | 0.2865 | 0.06423 | -0.0692 | 4.4605
4.5 | 0.3395 | 0.06841 | -0.0731 | 4.9627
5 | 0.3963 | 0.07306 | -0.0774 | 5.4243
5.5 | 0.4405 | 0.07735 | -0.0798 | 5.6949
6 | 0.4978 | 0.083 | -0.084 | 5.9976
6.5 | 0.5425 | 0.08776 | -0.0863 | 6.1816
7 | 0.5843 | 0.09215 | -0.0878 | 6.3407
7.5 | 0.6998 | 0.09298 | -0.0886 | 7.5263
8 | 0.7501 | 0.09642 | -0.0883 | 7.7795
8.5 | 0.7977 | 0.0997 | -0.0874 | 8.001
9 | 0.8716 | 0.10103 | -0.0854 | 8.6271
9.5 | 0.9223 | 0.10147 | -0.0811 | 9.0894
10 | 0.9781 | 0.09852 | -0.0735 | 9.9279
10.5 | 1.1197 | 0.08094 | -0.0523 | 13.8337
11 | 1.1173 | 0.09025 | -0.0522 | 12.3801
11.5 | 1.057 | 0.10903 | -0.0615 | 9.6946
12 | 1.0176 | 0.1272 | -0.0714 | 8
12.5 | 1.0032 | 0.14239 | -0.0792 | 7.0454
13 | 0.9898 | 0.15766 | -0.0882 | 6.2781
13.5 | 1.0051 | 0.16819 | -0.0921 | 5.976
14 | 1.0064 | 0.18161 | -0.0998 | 5.5415
14.5 | 1.0139 | 0.19398 | -0.1068 | 5.2268
15 | 1.0185 | 0.20769 | -0.1155 | 4.9039
15.5 | 1.0057 | 0.2262 | -0.132 | 4.4461
16 | 1.0348 | 0.23798 | -0.1357 | 4.3483
16.5 | 1.0493 | 0.24515 | -0.141 | 4.2802
17 | 1.0663 | 0.25365 | -0.1463 | 4.2038
17.5 | 1.091 | 0.2637 | -0.1504 | 4.1373
18 | 1.1212 | 0.27603 | -0.1537 | 4.0619
18.5 | 1.1306 | 0.28017 | -0.1605 | 4.0354
19 | 1.1507 | 0.28875 | -0.1658 | 3.9851
19.5 | 1.1806 | 0.30208 | -0.1692 | 3.9082
20 | 1.1956 | 0.30734 | -0.1755 | 3.8902

## 9. Re 100k Mach 0.00 (1)
BIGFOIL.COM POLAR EXPORT
NACA64-614 a=0.8
NACA64-614 a=0.8 |  |  |  | Cl Max: | 1.439 | at alpha= | 8.5 | deg
JavaFoil+Calcfoil stall+Eppler ext transition |  |  |  | L/D Max: | 61.53 | at alpha= | 6 | deg
Re: | 100000 |  |  | Cd Min: | 0.01352 | at alpha= | -2 | deg
Mach: | 0 |  |  | Cl=0 at alpha= | -4.6979 | deg
|  |  |  | @ Cl=0.1, Cd= | 0.028534
|  |  |  | @ Cl=0.4, Cd= | 0.013688
|  |  |  | @ Cl=0.6, Cd= | 0.01463
alpha (deg) | Cl | Cd | Cm | Cl/Cd
-20 | -0.531 | 0.29856 | -0.028 | -1.778
-19.5 | -0.545 | 0.28822 | -0.03 | -1.891
-19 | -0.559 | 0.26901 | -0.03 | -2.077
-18.5 | -0.572 | 0.24573 | -0.032 | -2.327
-18 | -0.584 | 0.23787 | -0.033 | -2.455
-17.5 | -0.595 | 0.21591 | -0.035 | -2.756
-17 | -0.605 | 0.19767 | -0.036 | -3.058
-16.5 | -0.612 | 0.18705 | -0.036 | -3.273
-16 | -0.618 | 0.17959 | -0.036 | -3.441
-15.5 | -0.622 | 0.16413 | -0.037 | -3.787
-15 | -0.623 | 0.15528 | -0.038 | -4.009
-14.5 | -0.621 | 0.14698 | -0.038 | -4.224
-14 | -0.616 | 0.13537 | -0.038 | -4.551
-13.5 | -0.608 | 0.12941 | -0.038 | -4.699
-13 | -0.597 | 0.12011 | -0.039 | -4.97
-12.5 | -0.582 | 0.10832 | -0.039 | -5.375
-12 | -0.564 | 0.10309 | -0.039 | -5.471
-11.5 | -0.543 | 0.09553 | -0.04 | -5.679
-11 | -0.517 | 0.08909 | -0.04 | -5.809
-10.5 | -0.489 | 0.08338 | -0.04 | -5.866
-10 | -0.458 | 0.07775 | -0.041 | -5.888
-9.5 | -0.423 | 0.07246 | -0.041 | -5.844
-9 | -0.387 | 0.06781 | -0.042 | -5.702
-8.5 | -0.347 | 0.06361 | -0.043 | -5.451
-8 | -0.305 | 0.05967 | -0.044 | -5.109
-7.5 | -0.261 | 0.05594 | -0.044 | -4.67
-7 | -0.216 | 0.05287 | -0.045 | -4.093
-6.5 | -0.171 | 0.04973 | -0.046 | -3.433
-6 | -0.124 | 0.04707 | -0.047 | -2.64
-5.5 | -0.077 | 0.04457 | -0.048 | -1.731
-5 | -0.029 | 0.04241 | -0.05 | -0.695
-4.5 | 0.019 | 0.04049 | -0.051 | 0.46
-4 | 0.067 | 0.03888 | -0.052 | 1.726
-3.5 | 0.144 | 0.01474 | -0.107 | 9.749
-3 | 0.204 | 0.0147 | -0.108 | 13.902
-2.5 | 0.265 | 0.01462 | -0.108 | 18.134
-2 | 0.327 | 0.01352 | -0.109 | 24.165
-1.5 | 0.387 | 0.01366 | -0.109 | 28.345
-1 | 0.448 | 0.01379 | -0.11 | 32.477
-0.5 | 0.508 | 0.01398 | -0.111 | 36.345
0 | 0.557 | 0.01444 | -0.111 | 38.582
0.5 | 0.616 | 0.0147 | -0.112 | 41.886
1 | 0.674 | 0.01494 | -0.112 | 45.141
1.5 | 0.733 | 0.01525 | -0.112 | 48.038
2 | 0.791 | 0.01558 | -0.113 | 50.732
2.5 | 0.848 | 0.01602 | -0.113 | 52.971
3 | 0.906 | 0.01641 | -0.114 | 55.205
3.5 | 0.958 | 0.01688 | -0.114 | 56.758
4 | 1.013 | 0.01737 | -0.115 | 58.329
4.5 | 1.067 | 0.01788 | -0.115 | 59.685
5 | 1.119 | 0.01847 | -0.115 | 60.591
5.5 | 1.171 | 0.01912 | -0.116 | 61.24
6 | 1.219 | 0.01981 | -0.116 | 61.53
6.5 | 1.274 | 0.02586 | -0.117 | 49.264
7 | 1.32 | 0.02707 | -0.118 | 48.746
7.5 | 1.363 | 0.02827 | -0.118 | 48.197
8 | 1.403 | 0.02953 | -0.118 | 47.505
8.5 | 1.439 | 0.03073 | -0.119 | 46.834
9 | 1.225 | 0.06362 | -0.055 | 19.25
9.5 | 1.248 | 0.06792 | -0.054 | 18.368
10 | 1.266 | 0.07301 | -0.051 | 17.341
10.5 | 1.281 | 0.07883 | -0.05 | 16.251
11 | 1.291 | 0.08423 | -0.048 | 15.33
11.5 | 1.293 | 0.09051 | -0.048 | 14.29
12 | 1.29 | 0.09779 | -0.046 | 13.191
12.5 | 1.282 | 0.10554 | -0.047 | 12.147
13 | 1.269 | 0.1142 | -0.046 | 11.113
13.5 | 1.251 | 0.12283 | -0.045 | 10.189

## 10. Re 100k Mach 0.00 (2)
BIGFOIL.COM POLAR EXPORT
NACA64-614 a=0.8
NACA64-614 a=0.8 |  |  |  | Cl Max: | 1.4197 | at alpha= | 14 | deg
XFOIL ncrit=9 |  |  |  | L/D Max: | 52.8595 | at alpha= | 8.5 | deg
Re: | 100000 |  |  | Cd Min: | 0.24377 | at alpha= | 19 | deg
Mach: | 0 |  |  | Cl=0 at alpha= | -2.9571 | deg
|  |  |  | @ Cl=0.1, Cd= | 0.028932
|  |  |  | @ Cl=0.4, Cd= | 0.034058
|  |  |  | @ Cl=0.6, Cd= | 0.040705
alpha (deg) | Cl | Cd | Cm | Cl/Cd
-20 | -0.4808 | 0.22319 | -0.0143 | -2.1542
-19.5 | -0.4809 | 0.22454 | -0.0214 | -2.1417
-19 | -0.4478 | 0.21051 | -0.022 | -2.1272
-18.5 | -0.4293 | 0.2043 | -0.0251 | -2.1013
-18 | -0.4138 | 0.19856 | -0.029 | -2.084
-17.5 | -0.4144 | 0.19756 | -0.0355 | -2.0976
-17 | -0.3886 | 0.18652 | -0.037 | -2.0834
-16.5 | -0.3675 | 0.17972 | -0.0387 | -2.0448
-16 | -0.3605 | 0.17532 | -0.0432 | -2.0562
-15.5 | -0.377 | 0.17515 | -0.0498 | -2.1524
-15 | -0.3313 | 0.16134 | -0.0474 | -2.0534
-14.5 | -0.3212 | 0.15588 | -0.0494 | -2.0606
-14 | -0.3461 | 0.15511 | -0.0549 | -2.2313
-13.5 | -0.3142 | 0.14503 | -0.0512 | -2.1664
-13 | -0.3153 | 0.1409 | -0.0498 | -2.2378
-12.5 | -0.3514 | 0.1399 | -0.0505 | -2.5118
-12 | -0.3448 | 0.13296 | -0.0468 | -2.5933
-11.5 | -0.3424 | 0.12903 | -0.0431 | -2.6536
-11 | -0.3869 | 0.12713 | -0.0439 | -3.0433
-10.5 | -0.3751 | 0.12063 | -0.0391 | -3.1095
-10 | -0.3837 | 0.11696 | -0.036 | -3.2806
-9.5 | -0.4488 | 0.11475 | -0.0374 | -3.9111
-9 | -0.425 | 0.10861 | -0.0312 | -3.9131
-8.5 | -0.4238 | 0.10031 | -0.0414 | -4.2249
-8 | -0.46 | 0.09043 | -0.0627 | -5.0868
-7 | -0.3826 | 0.07815 | -0.0624 | -4.8957
-6.5 | -0.3694 | 0.06978 | -0.0719 | -5.2938
-6 | -0.3417 | 0.04436 | -0.0945 | -7.7029
-5.5 | -0.2886 | 0.03833 | -0.0961 | -7.5294
-5 | -0.2329 | 0.03537 | -0.0971 | -6.5847
-4.5 | -0.1722 | 0.03249 | -0.0985 | -5.3001
-4 | -0.101 | 0.03057 | -0.1015 | -3.3039
-3.5 | -0.0529 | 0.02937 | -0.1006 | -1.8012
-3 | -0.004 | 0.02844 | -0.1001 | -0.14065
-2.5 | 0.0426 | 0.02719 | -0.098 | 1.5668
-2 | 0.0898 | 0.02837 | -0.0943 | 3.1653
-1.5 | 0.1112 | 0.02955 | -0.0863 | 3.7631
-1 | 0.1292 | 0.03027 | -0.0781 | 4.2683
-0.5 | 0.1664 | 0.03066 | -0.0755 | 5.4273
0 | 0.2287 | 0.03063 | -0.0772 | 7.4665
0.5 | 0.2592 | 0.03161 | -0.0752 | 8.1999
1 | 0.2998 | 0.03244 | -0.0744 | 9.2417
1.5 | 0.36 | 0.03281 | -0.0761 | 10.9723
2 | 0.4148 | 0.03452 | -0.0803 | 12.0162
2.5 | 0.5027 | 0.03494 | -0.0872 | 14.3875
3 | 0.5396 | 0.03732 | -0.0885 | 14.4587
3.5 | 0.577 | 0.03965 | -0.0892 | 14.5523
4 | 0.6204 | 0.04164 | -0.0898 | 14.8991
5 | 0.7328 | 0.04397 | -0.0921 | 16.6659
5.5 | 0.7741 | 0.04567 | -0.0915 | 16.9499
6 | 0.8211 | 0.04687 | -0.091 | 17.5187
6.5 | 0.8769 | 0.04718 | -0.0907 | 18.5863
8 | 1.2637 | 0.0248 | -0.0994 | 50.9556
8.5 | 1.2829 | 0.02427 | -0.0919 | 52.8595
9 | 1.2741 | 0.02546 | -0.0819 | 50.0432
9.5 | 1.2331 | 0.0302 | -0.0705 | 40.8311
10 | 1.1907 | 0.03737 | -0.0626 | 31.8625
10.5 | 1.1819 | 0.04285 | -0.0579 | 27.5823
11 | 1.2021 | 0.04642 | -0.0548 | 25.8962
11.5 | 1.2484 | 0.04898 | -0.053 | 25.488
12 | 1.3049 | 0.05195 | -0.0521 | 25.1184
12.5 | 1.374 | 0.0567 | -0.0525 | 24.2328
13 | 1.3948 | 0.06218 | -0.0502 | 22.4317
13.5 | 1.4113 | 0.06876 | -0.0481 | 20.525
14 | 1.4197 | 0.07752 | -0.0468 | 18.314
14.5 | 1.3867 | 0.08672 | -0.0442 | 15.9905
15 | 1.3502 | 0.09691 | -0.0436 | 13.9325
15.5 | 1.2994 | 0.10685 | -0.0451 | 12.161
16 | 1.1517 | 0.13581 | -0.0616 | 8.4802
16.5 | 1.1123 | 0.15537 | -0.0727 | 7.159
17 | 0.9986 | 0.21352 | -0.1116 | 4.6768
17.5 | 1.0517 | 0.22132 | -0.1063 | 4.7519
18 | 1.0207 | 0.22867 | -0.1202 | 4.4636
18.5 | 1.0664 | 0.23883 | -0.1165 | 4.4651
19 | 1.0439 | 0.24377 | -0.1294 | 4.2823

## 11. Re 100k Mach 0.10 (1)
BIGFOIL.COM POLAR EXPORT
NACA64-614 a=0.8
NACA64-614 a=0.8 |  |  |  | Cl Max: | 1.443 | at alpha= | 8.5 | deg
JavaFoil+Calcfoil stall+Eppler ext transition |  |  |  | L/D Max: | 61.407 | at alpha= | 6 | deg
Re: | 100000 |  |  | Cd Min: | 0.01359 | at alpha= | -2 | deg
Mach: | 0.1 |  |  | Cl=0 at alpha= | -4.6939 | deg
|  |  |  | @ Cl=0.1, Cd= | 0.028593
|  |  |  | @ Cl=0.4, Cd= | 0.013712
|  |  |  | @ Cl=0.6, Cd= | 0.014696
alpha (deg) | Cl | Cd | Cm | Cl/Cd
-19.5 | -0.499 | 0.30635 | -0.028 | -1.629
-19 | -0.516 | 0.27788 | -0.029 | -1.855
-18.5 | -0.531 | 0.26055 | -0.029 | -2.04
-18 | -0.547 | 0.2409 | -0.03 | -2.269
-17.5 | -0.561 | 0.22584 | -0.034 | -2.483
-17 | -0.573 | 0.20834 | -0.035 | -2.753
-16.5 | -0.584 | 0.19827 | -0.035 | -2.947
-16 | -0.593 | 0.184 | -0.036 | -3.225
-15.5 | -0.6 | 0.16914 | -0.037 | -3.547
-15 | -0.604 | 0.15822 | -0.038 | -3.818
-14.5 | -0.605 | 0.14907 | -0.038 | -4.06
-14 | -0.603 | 0.14176 | -0.038 | -4.255
-13.5 | -0.598 | 0.12812 | -0.038 | -4.665
-13 | -0.589 | 0.12161 | -0.039 | -4.841
-12.5 | -0.576 | 0.11201 | -0.04 | -5.144
-12 | -0.56 | 0.1042 | -0.039 | -5.371
-11.5 | -0.54 | 0.09586 | -0.04 | -5.628
-11 | -0.516 | 0.08915 | -0.04 | -5.784
-10.5 | -0.488 | 0.08486 | -0.04 | -5.755
-10 | -0.458 | 0.07898 | -0.041 | -5.795
-9.5 | -0.424 | 0.07336 | -0.041 | -5.778
-9 | -0.387 | 0.06781 | -0.042 | -5.713
-8.5 | -0.348 | 0.06365 | -0.043 | -5.463
-8 | -0.306 | 0.06011 | -0.044 | -5.088
-7.5 | -0.262 | 0.05659 | -0.044 | -4.633
-7 | -0.217 | 0.05318 | -0.045 | -4.085
-6.5 | -0.171 | 0.04997 | -0.046 | -3.431
-6 | -0.125 | 0.04702 | -0.047 | -2.654
-5.5 | -0.078 | 0.04473 | -0.048 | -1.733
-5 | -0.03 | 0.04242 | -0.05 | -0.698
-4.5 | 0.019 | 0.04058 | -0.051 | 0.461
-4 | 0.067 | 0.03896 | -0.052 | 1.731
-3.5 | 0.144 | 0.01477 | -0.108 | 9.781
-3 | 0.205 | 0.01472 | -0.108 | 13.949
-2.5 | 0.266 | 0.01468 | -0.109 | 18.146
-2 | 0.328 | 0.01359 | -0.109 | 24.146
-1.5 | 0.389 | 0.01369 | -0.11 | 28.423
-1 | 0.45 | 0.01381 | -0.111 | 32.583
-0.5 | 0.511 | 0.01402 | -0.111 | 36.434
0 | 0.56 | 0.01452 | -0.112 | 38.563
0.5 | 0.619 | 0.01478 | -0.112 | 41.871
1 | 0.678 | 0.01504 | -0.113 | 45.061
1.5 | 0.736 | 0.01531 | -0.113 | 48.089
2 | 0.794 | 0.01568 | -0.113 | 50.649
2.5 | 0.852 | 0.01608 | -0.114 | 52.995
3 | 0.91 | 0.01647 | -0.114 | 55.254
3.5 | 0.963 | 0.01695 | -0.115 | 56.786
4 | 1.018 | 0.01747 | -0.115 | 58.267
4.5 | 1.072 | 0.01799 | -0.116 | 59.571
5 | 1.124 | 0.01857 | -0.116 | 60.552
5.5 | 1.176 | 0.01921 | -0.116 | 61.187
6 | 1.224 | 0.01994 | -0.117 | 61.407
6.5 | 1.28 | 0.02612 | -0.118 | 48.993
7 | 1.325 | 0.02726 | -0.118 | 48.596
7.5 | 1.368 | 0.02854 | -0.118 | 47.912
8 | 1.407 | 0.02986 | -0.119 | 47.129
8.5 | 1.443 | 0.03099 | -0.119 | 46.57
9 | 1.227 | 0.06401 | -0.054 | 19.171
9.5 | 1.249 | 0.06842 | -0.053 | 18.257
10 | 1.267 | 0.07362 | -0.051 | 17.206
10.5 | 1.28 | 0.07974 | -0.05 | 16.055
11 | 1.289 | 0.08519 | -0.048 | 15.126
11.5 | 1.288 | 0.09188 | -0.047 | 14.02
12 | 1.282 | 0.09863 | -0.047 | 13
12.5 | 1.271 | 0.10694 | -0.046 | 11.883
13 | 1.254 | 0.11477 | -0.046 | 10.928
13.5 | 1.233 | 0.1236 | -0.046 | 9.973

## 12. Re 100k Mach 0.10 (2)
BIGFOIL.COM POLAR EXPORT
NACA64-614 a=0.8
NACA64-614 a=0.8 |  |  |  | Cl Max: | 1.3912 | at alpha= | 13.5 | deg
XFOIL ncrit=9 |  |  |  | L/D Max: | 52.7299 | at alpha= | 8.5 | deg
Re: | 100000 |  |  | Cd Min: | 0.24029 | at alpha= | 18.5 | deg
Mach: | 0.1 |  |  | Cl=0 at alpha= | -2.9494 | deg
|  |  |  | @ Cl=0.1, Cd= | 0.028838
|  |  |  | @ Cl=0.4, Cd= | 0.034165
|  |  |  | @ Cl=0.6, Cd= | 0.040936
alpha (deg) | Cl | Cd | Cm | Cl/Cd
-20 | -0.4817 | 0.22396 | -0.0145 | -2.1508
-19.5 | -0.4823 | 0.22564 | -0.0217 | -2.1375
-19 | -0.4477 | 0.21099 | -0.022 | -2.1219
-18.5 | -0.4293 | 0.2048 | -0.0252 | -2.0962
-18 | -0.4139 | 0.19912 | -0.0292 | -2.0786
-17.5 | -0.4154 | 0.19852 | -0.0359 | -2.0925
-17 | -0.387 | 0.18677 | -0.0371 | -2.0721
-16.5 | -0.3667 | 0.18015 | -0.039 | -2.0355
-16 | -0.3611 | 0.17613 | -0.0437 | -2.0502
-15.5 | -0.377 | 0.17591 | -0.0502 | -2.1431
-15 | -0.3299 | 0.16175 | -0.0476 | -2.0396
-14.5 | -0.3204 | 0.1564 | -0.0497 | -2.0486
-14 | -0.3464 | 0.15591 | -0.0551 | -2.2218
-13.5 | -0.3129 | 0.14559 | -0.0512 | -2.1492
-13 | -0.3151 | 0.14156 | -0.0498 | -2.2259
-12.5 | -0.3526 | 0.14082 | -0.0505 | -2.5039
-12 | -0.3417 | 0.13354 | -0.0464 | -2.5588
-11.5 | -0.3417 | 0.12969 | -0.043 | -2.6347
-11 | -0.3879 | 0.12802 | -0.044 | -3.03
-10.5 | -0.3719 | 0.1213 | -0.0389 | -3.066
-10 | -0.3827 | 0.11766 | -0.0359 | -3.2526
-9.5 | -0.4504 | 0.1157 | -0.0377 | -3.8928
-9 | -0.4203 | 0.10937 | -0.031 | -3.8429
-8.5 | -0.4056 | 0.10115 | -0.0401 | -4.0099
-8 | -0.4002 | 0.09334 | -0.0493 | -4.2876
-7.5 | -0.4006 | 0.08582 | -0.0576 | -4.6679
-7 | -0.3731 | 0.07939 | -0.0611 | -4.6996
-6.5 | -0.3619 | 0.07091 | -0.0712 | -5.1037
-6 | -0.3485 | 0.04555 | -0.0937 | -7.6509
-5.5 | -0.288 | 0.03876 | -0.097 | -7.4303
-5 | -0.2334 | 0.03568 | -0.0979 | -6.5415
-4.5 | -0.1755 | 0.03285 | -0.0988 | -5.3425
-4 | -0.099 | 0.03073 | -0.1025 | -3.2216
-3.5 | -0.0517 | 0.0295 | -0.1014 | -1.7525
-3 | -0.0045 | 0.02862 | -0.1006 | -0.15723
-2.5 | 0.04 | 0.02723 | -0.0986 | 1.469
-2 | 0.0923 | 0.02842 | -0.0951 | 3.2477
-1.5 | 0.1144 | 0.02962 | -0.0873 | 3.8623
-1 | 0.1302 | 0.03037 | -0.0785 | 4.2871
-0.5 | 0.1641 | 0.03085 | -0.0755 | 5.3193
0 | 0.2313 | 0.03071 | -0.0777 | 7.5317
0.5 | 0.2612 | 0.03174 | -0.0757 | 8.2294
1 | 0.2975 | 0.03269 | -0.0744 | 9.1006
1.5 | 0.3627 | 0.03291 | -0.0765 | 11.021
2 | 0.4147 | 0.03466 | -0.0803 | 11.9648
2.5 | 0.4684 | 0.03651 | -0.0839 | 12.8294
3 | 0.5426 | 0.0374 | -0.0887 | 14.508
3.5 | 0.5788 | 0.0398 | -0.0893 | 14.5427
4 | 0.6191 | 0.04196 | -0.0897 | 14.7545
4.5 | 0.701 | 0.04202 | -0.0933 | 16.6825
5 | 0.7386 | 0.04401 | -0.0926 | 16.7825
5.5 | 0.7801 | 0.0457 | -0.0919 | 17.07
6 | 0.8277 | 0.04686 | -0.0914 | 17.6633
6.5 | 0.8849 | 0.04708 | -0.0911 | 18.7957
7 | 0.9591 | 0.0453 | -0.091 | 21.1722
7.5 | 1.1083 | 0.03529 | -0.0937 | 31.4055
8 | 1.2617 | 0.02518 | -0.0981 | 50.1072
8.5 | 1.2845 | 0.02436 | -0.0908 | 52.7299
9 | 1.269 | 0.02604 | -0.0802 | 48.7327
9.5 | 1.2257 | 0.03124 | -0.0691 | 39.235
10 | 1.1859 | 0.03843 | -0.0618 | 30.8587
10.5 | 1.1803 | 0.04373 | -0.0573 | 26.9906
11 | 1.2026 | 0.04722 | -0.0543 | 25.468
11.5 | 1.2649 | 0.04955 | -0.0529 | 25.5277
12 | 1.3092 | 0.05287 | -0.0515 | 24.7626
12.5 | 1.3717 | 0.05799 | -0.0514 | 23.6541
13 | 1.3867 | 0.0638 | -0.0489 | 21.7351
13.5 | 1.3912 | 0.07087 | -0.0463 | 19.6303
14 | 1.3904 | 0.07836 | -0.0445 | 17.7437
14.5 | 1.3706 | 0.0884 | -0.0434 | 15.5045
15 | 1.3292 | 0.09847 | -0.0434 | 13.4985
15.5 | 1.2017 | 0.11945 | -0.0525 | 10.0603
16 | 1.136 | 0.14061 | -0.0648 | 8.0791
16.5 | 1.106 | 0.15908 | -0.0752 | 6.9525
17 | 1.0005 | 0.2146 | -0.1126 | 4.6622
17.5 | 1.0507 | 0.2225 | -0.1081 | 4.7222
18 | 1.0229 | 0.22981 | -0.1213 | 4.4511
18.5 | 1.0698 | 0.24029 | -0.1175 | 4.4521

## 13. Re 100k Mach 0.25 (1)
BIGFOIL.COM POLAR EXPORT
NACA64-614 a=0.8
NACA64-614 a=0.8 |  |  |  | Cl Max: | 1.43 | at alpha= | 8 | deg
JavaFoil+Calcfoil stall+Eppler ext transition |  |  |  | L/D Max: | 60.32 | at alpha= | 5.5 | deg
Re: | 100000 |  |  | Cd Min: | 0.01391 | at alpha= | -1.5 | deg
Mach: | 0.25 |  |  | Cl=0 at alpha= | -4.6939 | deg
|  |  |  | @ Cl=0.1, Cd= | 0.029742
|  |  |  | @ Cl=0.4, Cd= | 0.01391
|  |  |  | @ Cl=0.6, Cd= | 0.014898
alpha (deg) | Cl | Cd | Cm | Cl/Cd
-17.5 | -0.225 | 0.35546 | -0.031 | -0.633
-17 | -0.279 | 0.29885 | -0.031 | -0.933
-16.5 | -0.326 | 0.28814 | -0.03 | -1.13
-16 | -0.367 | 0.26239 | -0.029 | -1.401
-15.5 | -0.405 | 0.23482 | -0.029 | -1.724
-15 | -0.438 | 0.21018 | -0.031 | -2.083
-14.5 | -0.466 | 0.18801 | -0.034 | -2.478
-14 | -0.489 | 0.16882 | -0.038 | -2.895
-13.5 | -0.506 | 0.14943 | -0.038 | -3.383
-13 | -0.517 | 0.13771 | -0.04 | -3.752
-12.5 | -0.521 | 0.12701 | -0.04 | -4.104
-12 | -0.52 | 0.11506 | -0.041 | -4.516
-11.5 | -0.512 | 0.10379 | -0.041 | -4.93
-11 | -0.498 | 0.09618 | -0.041 | -5.175
-10.5 | -0.478 | 0.08913 | -0.041 | -5.364
-10 | -0.453 | 0.08321 | -0.041 | -5.447
-9.5 | -0.424 | 0.07662 | -0.042 | -5.53
-9 | -0.39 | 0.07093 | -0.043 | -5.499
-8.5 | -0.352 | 0.06602 | -0.044 | -5.329
-8 | -0.311 | 0.0616 | -0.045 | -5.043
-7.5 | -0.267 | 0.05765 | -0.045 | -4.632
-7 | -0.222 | 0.05393 | -0.046 | -4.112
-6.5 | -0.175 | 0.05052 | -0.047 | -3.468
-6 | -0.128 | 0.04769 | -0.048 | -2.678
-5.5 | -0.079 | 0.04527 | -0.049 | -1.754
-5 | -0.03 | 0.04296 | -0.051 | -0.707
-4.5 | 0.019 | 0.04089 | -0.052 | 0.47
-4 | 0.069 | 0.03927 | -0.053 | 1.762
-3.5 | 0.148 | 0.01499 | -0.111 | 9.898
-3 | 0.211 | 0.01494 | -0.111 | 14.118
-2.5 | 0.274 | 0.01491 | -0.112 | 18.362
-2 | 0.324 | 0.01434 | -0.107 | 22.589
-1.5 | 0.4 | 0.01391 | -0.113 | 28.744
-1 | 0.462 | 0.01405 | -0.113 | 32.902
-0.5 | 0.525 | 0.01427 | -0.114 | 36.77
0 | 0.575 | 0.01479 | -0.115 | 38.845
0.5 | 0.635 | 0.01505 | -0.115 | 42.203
1 | 0.695 | 0.01533 | -0.116 | 45.363
1.5 | 0.756 | 0.01567 | -0.116 | 48.21
2 | 0.815 | 0.01605 | -0.116 | 50.81
2.5 | 0.875 | 0.01648 | -0.117 | 53.094
3 | 0.934 | 0.01695 | -0.117 | 55.124
3.5 | 0.988 | 0.01743 | -0.118 | 56.665
4 | 1.044 | 0.01797 | -0.118 | 58.067
4.5 | 1.099 | 0.01856 | -0.119 | 59.205
5 | 1.152 | 0.01922 | -0.119 | 59.958
5.5 | 1.204 | 0.01996 | -0.119 | 60.32
6 | 1.261 | 0.02611 | -0.12 | 48.278
6.5 | 1.308 | 0.02728 | -0.121 | 47.946
7 | 1.352 | 0.02861 | -0.121 | 47.266
7.5 | 1.393 | 0.03003 | -0.122 | 46.393
8 | 1.43 | 0.0314 | -0.122 | 45.545
8.5 | 1.22 | 0.06131 | -0.057 | 19.894
9 | 1.239 | 0.06581 | -0.054 | 18.827
9.5 | 1.254 | 0.07109 | -0.052 | 17.636
10 | 1.262 | 0.07806 | -0.05 | 16.171
10.5 | 1.264 | 0.08476 | -0.048 | 14.915
11 | 1.259 | 0.09047 | -0.048 | 13.91
11.5 | 1.238 | 0.10033 | -0.046 | 12.344
12 | 1.209 | 0.10995 | -0.046 | 10.997
12.5 | 1.171 | 0.12222 | -0.046 | 9.578
13 | 1.123 | 0.1342 | -0.044 | 8.365

## 14. Re 100k Mach 0.25 (2)
BIGFOIL.COM POLAR EXPORT
NACA64-614 a=0.8
NACA64-614 a=0.8 |  |  |  | Cl Max: | 1.3474 | at alpha= | 12.5 | deg
XFOIL ncrit=9 |  |  |  | L/D Max: | 47.6009 | at alpha= | 8 | deg
Re: | 100000 |  |  | Cd Min: | 0.22918 | at alpha= | -20 | deg
Mach: | 0.25 |  |  | Cl=0 at alpha= | -3.0146 | deg
|  |  |  | @ Cl=0.1, Cd= | 0.030052
|  |  |  | @ Cl=0.4, Cd= | 0.03626
|  |  |  | @ Cl=0.6, Cd= | 0.04225
alpha (deg) | Cl | Cd | Cm | Cl/Cd
-20 | -0.4886 | 0.22918 | -0.016 | -2.1319
-19.5 | -0.4722 | 0.22234 | -0.0204 | -2.1238
-19 | -0.4479 | 0.2138 | -0.0226 | -2.0949
-18.5 | -0.4297 | 0.20763 | -0.0262 | -2.0695
-18 | -0.4165 | 0.20298 | -0.0312 | -2.0519
-17.5 | -0.4209 | 0.20386 | -0.0379 | -2.0647
-17 | -0.3812 | 0.18873 | -0.0377 | -2.0198
-16.5 | -0.3634 | 0.18258 | -0.0405 | -1.9904
-16 | -0.3658 | 0.18098 | -0.0464 | -2.0212
-15.5 | -0.3438 | 0.17106 | -0.048 | -2.0098
-15 | -0.3233 | 0.1641 | -0.0488 | -1.9701
-14.5 | -0.32 | 0.15978 | -0.0517 | -2.0028
-14 | -0.3487 | 0.16031 | -0.0561 | -2.1752
-13.5 | -0.3084 | 0.14871 | -0.0509 | -2.0738
-13 | -0.3164 | 0.14535 | -0.0496 | -2.1768
-12.5 | -0.3588 | 0.14574 | -0.0507 | -2.4619
-12 | -0.3308 | 0.13678 | -0.0452 | -2.4185
-11.5 | -0.3405 | 0.13341 | -0.0429 | -2.5523
-11 | -0.393 | 0.13281 | -0.0445 | -2.9591
-10.5 | -0.3602 | 0.12486 | -0.0379 | -2.8848
-10 | -0.3854 | 0.12183 | -0.0366 | -3.1634
-9.5 | -0.412 | 0.11725 | -0.0352 | -3.5139
-9 | -0.3951 | 0.1116 | -0.0363 | -3.5403
-8.5 | -0.3667 | 0.10356 | -0.0435 | -3.5409
-8 | -0.3448 | 0.09595 | -0.0507 | -3.5935
-7.5 | -0.3305 | 0.08901 | -0.0571 | -3.7131
-7 | -0.3495 | 0.08253 | -0.0659 | -4.2348
-6.5 | -0.3128 | 0.0769 | -0.0658 | -4.0676
-6 | -0.3578 | 0.05005 | -0.0943 | -7.1489
-5.5 | -0.3079 | 0.04228 | -0.0977 | -7.2824
-5 | -0.2392 | 0.03755 | -0.1015 | -6.3702
-4.5 | -0.1783 | 0.03443 | -0.1027 | -5.1786
-4 | -0.1254 | 0.03223 | -0.1024 | -3.8908
-3.5 | -0.0698 | 0.03095 | -0.1023 | -2.2553
-3 | 0.0021 | 0.0294 | -0.1046 | 0.071429
-2.5 | 0.0438 | 0.02725 | -0.1034 | 1.6073
-2 | 0.0753 | 0.02901 | -0.0968 | 2.5957
-1.5 | 0.1066 | 0.03033 | -0.0902 | 3.5147
-1 | 0.1336 | 0.03116 | -0.0816 | 4.2875
-0.5 | 0.1701 | 0.03155 | -0.078 | 5.3914
0 | 0.2022 | 0.03233 | -0.0755 | 6.2543
0.5 | 0.2493 | 0.03297 | -0.0753 | 7.5614
1 | 0.3026 | 0.0336 | -0.0761 | 9.006
1.5 | 0.3337 | 0.03491 | -0.0743 | 9.5589
2.5 | 0.4643 | 0.03757 | -0.0832 | 12.3583
3 | 0.5097 | 0.03987 | -0.0855 | 12.784
3.5 | 0.5642 | 0.04173 | -0.088 | 13.5202
4 | 0.6338 | 0.04274 | -0.0909 | 14.8292
4.5 | 0.6716 | 0.04503 | -0.0907 | 14.9145
5 | 0.7135 | 0.04706 | -0.0904 | 15.1615
5.5 | 0.7599 | 0.04873 | -0.0901 | 15.5941
6 | 0.8123 | 0.04986 | -0.0898 | 16.2916
6.5 | 0.8731 | 0.05011 | -0.0896 | 17.4237
7 | 0.9241 | 0.05042 | -0.088 | 18.328
7.5 | 1.0516 | 0.04293 | -0.0883 | 24.4957
8 | 1.2619 | 0.02651 | -0.0922 | 47.6009
8.5 | 1.257 | 0.02751 | -0.0824 | 45.6925
9 | 1.2414 | 0.02979 | -0.0725 | 41.6717
9.5 | 1.1936 | 0.03682 | -0.0638 | 32.4172
10 | 1.1663 | 0.04384 | -0.0584 | 26.6036
10.5 | 1.1741 | 0.04841 | -0.0546 | 24.2533
11 | 1.2131 | 0.05122 | -0.0515 | 23.6841
11.5 | 1.2759 | 0.05412 | -0.0497 | 23.5754
12 | 1.3207 | 0.05859 | -0.0481 | 22.5414
12.5 | 1.3474 | 0.06549 | -0.0462 | 20.5741
13 | 1.3318 | 0.07319 | -0.0437 | 18.1965
13.5 | 1.3057 | 0.08243 | -0.0426 | 15.8401
14 | 1.2677 | 0.09355 | -0.0438 | 13.551
14.5 | 1.2201 | 0.107 | -0.0481 | 11.4028
15 | 1.1674 | 0.12336 | -0.0563 | 9.4634
15.5 | 1.1185 | 0.14242 | -0.0678 | 7.8535
16 | 1.0319 | 0.18373 | -0.0952 | 5.6164
16.5 | 1.0127 | 0.21121 | -0.1111 | 4.7948
17 | 1.014 | 0.22048 | -0.1178 | 4.5991
17.5 | 1.0433 | 0.22833 | -0.1185 | 4.5693

## 15. Re 100k Mach 0.50 (1)
BIGFOIL.COM POLAR EXPORT
NACA64-614 a=0.8
NACA64-614 a=0.8 |  |  |  | Cl Max: | 1.411 | at alpha= | 6.5 | deg
JavaFoil+Calcfoil stall+Eppler ext transition |  |  |  | L/D Max: | 56.096 | at alpha= | 4.5 | deg
Re: | 100000 |  |  | Cd Min: | 0.01571 | at alpha= | -1 | deg
Mach: | 0.5 |  |  | Cl=0 at alpha= | -4.6944 | deg
|  |  |  | @ Cl=0.1, Cd= | 0.040105
|  |  |  | @ Cl=0.4, Cd= | 0.016198
|  |  |  | @ Cl=0.6, Cd= | 0.016138
alpha (deg) | Cl | Cd | Cm | Cl/Cd
-20 | -0.855 | 0.34188 | -0.057 | -2.502
-19.5 | -0.826 | 0.33566 | -0.056 | -2.462
-19 | -0.798 | 0.33122 | -0.055 | -2.409
-18.5 | -0.771 | 0.30806 | -0.055 | -2.501
-18 | -0.743 | 0.31647 | -0.054 | -2.347
-17.5 | -0.715 | 0.31183 | -0.055 | -2.294
-17 | -0.688 | 0.3077 | -0.055 | -2.236
-16.5 | -0.659 | 0.28393 | -0.052 | -2.32
-16 | -0.631 | 0.26002 | -0.052 | -2.426
-15.5 | -0.603 | 0.25331 | -0.052 | -2.381
-15 | -0.576 | 0.24818 | -0.053 | -2.319
-14.5 | -0.548 | 0.24545 | -0.053 | -2.232
-14 | -0.52 | 0.24104 | -0.053 | -2.158
-13.5 | -0.491 | 0.23236 | -0.05 | -2.114
-13 | -0.463 | 0.23237 | -0.049 | -1.994
-12.5 | -0.435 | 0.22877 | -0.049 | -1.904
-12 | -0.408 | 0.21633 | -0.05 | -1.885
-11.5 | -0.38 | 0.21309 | -0.05 | -1.783
-11 | -0.352 | 0.19082 | -0.051 | -1.845
-10.5 | -0.324 | 0.19101 | -0.049 | -1.695
-10 | -0.296 | 0.17958 | -0.046 | -1.647
-9.5 | -0.268 | 0.16672 | -0.047 | -1.607
-9 | -0.24 | 0.1624 | -0.047 | -1.478
-8.5 | -0.212 | 0.16559 | -0.047 | -1.281
-8 | -0.287 | 0.08667 | -0.047 | -3.307
-7.5 | -0.268 | 0.0706 | -0.048 | -3.795
-7 | -0.231 | 0.06302 | -0.049 | -3.67
-6.5 | -0.187 | 0.05699 | -0.05 | -3.282
-6 | -0.138 | 0.05241 | -0.051 | -2.64
-5.5 | -0.087 | 0.04847 | -0.052 | -1.792
-5 | -0.033 | 0.04526 | -0.054 | -0.74
-4.5 | 0.021 | 0.04278 | -0.056 | 0.497
-4 | 0.077 | 0.04075 | -0.058 | 1.886
-3.5 | 0.133 | 0.03918 | -0.059 | 3.396
-3 | 0.19 | 0.03747 | -0.064 | 5.074
-2.5 | 0.306 | 0.01585 | -0.124 | 19.282
-2 | 0.377 | 0.01587 | -0.125 | 23.766
-1.5 | 0.424 | 0.01654 | -0.119 | 25.669
-1 | 0.494 | 0.01571 | -0.12 | 31.412
-0.5 | 0.563 | 0.0161 | -0.121 | 34.965
0 | 0.64 | 0.01618 | -0.127 | 39.531
0.5 | 0.707 | 0.01652 | -0.128 | 42.792
1 | 0.774 | 0.01694 | -0.128 | 45.672
1.5 | 0.841 | 0.01737 | -0.129 | 48.409
2 | 0.907 | 0.0179 | -0.13 | 50.676
2.5 | 0.973 | 0.01852 | -0.13 | 52.538
3 | 1.039 | 0.01916 | -0.13 | 54.227
3.5 | 1.095 | 0.01991 | -0.131 | 55.025
4 | 1.156 | 0.02069 | -0.131 | 55.861
4.5 | 1.214 | 0.02163 | -0.131 | 56.096
5 | 1.267 | 0.02272 | -0.132 | 55.778
5.5 | 1.33 | 0.03011 | -0.133 | 44.177
6 | 1.375 | 0.03196 | -0.134 | 43.027
6.5 | 1.411 | 0.03403 | -0.134 | 41.475
7 | 1.2 | 0.05505 | -0.06 | 21.791
7.5 | 1.205 | 0.06187 | -0.058 | 19.472
8 | 1.182 | 0.06875 | -0.054 | 17.191
8.5 | 1.079 | 0.0874 | -0.048 | 12.343
9 | 0.746 | 0.16607 | -0.047 | 4.492
9.5 | 0.772 | 0.16111 | -0.048 | 4.794
10 | 0.799 | 0.18499 | -0.056 | 4.322
10.5 | 0.826 | 0.18761 | -0.056 | 4.401
11 | 0.852 | 0.19397 | -0.059 | 4.394
11.5 | 0.879 | 0.22128 | -0.063 | 3.974

## 16. Re 100k Mach 0.50 (2)
BIGFOIL.COM POLAR EXPORT
NACA64-614 a=0.8
NACA64-614 a=0.8 |  |  |  | Cl Max: | 1.2157 | at alpha= | 11 | deg
XFOIL ncrit=9 |  |  |  | L/D Max: | 23.6844 | at alpha= | 9 | deg
Re: | 100000 |  |  | Cd Min: | 0.29215 | at alpha= | 19.5 | deg
Mach: | 0.5 |  |  | Cl=0 at alpha= | -2.4326 | deg
|  |  |  | @ Cl=0.1, Cd= | 0.032853
|  |  |  | @ Cl=0.4, Cd= | 0.043931
|  |  |  | @ Cl=0.6, Cd= | 0.051374
alpha (deg) | Cl | Cd | Cm | Cl/Cd
-20 | -0.5052 | 0.24383 | -0.0173 | -2.0719
-19.5 | -0.4814 | 0.23613 | -0.0216 | -2.0387
-19 | -0.46 | 0.2294 | -0.0267 | -2.0052
-18.5 | -0.4493 | 0.228 | -0.0336 | -1.9706
-18 | -0.421 | 0.21587 | -0.0366 | -1.9502
-17.5 | -0.3959 | 0.20743 | -0.0396 | -1.9086
-17 | -0.376 | 0.20082 | -0.0435 | -1.8723
-16.5 | -0.376 | 0.20121 | -0.0502 | -1.8687
-16 | -0.3419 | 0.18756 | -0.0506 | -1.8229
-15.5 | -0.3248 | 0.18122 | -0.0525 | -1.7923
-15 | -0.3232 | 0.17815 | -0.055 | -1.8142
-14.5 | -0.3286 | 0.17482 | -0.0555 | -1.8796
-14 | -0.31 | 0.16689 | -0.0518 | -1.8575
-13.5 | -0.3168 | 0.16403 | -0.0505 | -1.9314
-13 | -0.3536 | 0.16641 | -0.0512 | -2.1249
-12.5 | -0.3203 | 0.15469 | -0.046 | -2.0706
-12 | -0.3274 | 0.15128 | -0.044 | -2.1642
-11.5 | -0.3718 | 0.15277 | -0.045 | -2.4337
-11 | -0.3376 | 0.14263 | -0.0389 | -2.367
-10.5 | -0.3711 | 0.14174 | -0.0387 | -2.6182
-10 | -0.3385 | 0.13248 | -0.0399 | -2.5551
-9.5 | -0.3199 | 0.1248 | -0.0497 | -2.5633
-9 | -0.317 | 0.11924 | -0.0605 | -2.6585
-8.5 | -0.2771 | 0.11059 | -0.065 | -2.5057
-8 | -0.2418 | 0.10271 | -0.0695 | -2.3542
-7.5 | -0.2567 | 0.09801 | -0.0761 | -2.6191
-7 | -0.2086 | 0.09002 | -0.0775 | -2.3173
-6.5 | -0.1969 | 0.08453 | -0.0789 | -2.3294
-6 | -0.2919 | 0.06499 | -0.1015 | -4.4915
-5.5 | -0.2896 | 0.05721 | -0.1041 | -5.0621
-5 | -0.2784 | 0.04938 | -0.1083 | -5.6379
-4.5 | -0.2405 | 0.04397 | -0.1093 | -5.4696
-4 | -0.1928 | 0.03994 | -0.1093 | -4.8272
-3.5 | -0.1329 | 0.03702 | -0.1094 | -3.59
-3 | -0.0505 | 0.03469 | -0.1117 | -1.4558
-2.5 | -0.0065 | 0.03388 | -0.1086 | -0.19185
-2 | 0.0417 | 0.03332 | -0.1066 | 1.2515
-1.5 | 0.0936 | 0.03256 | -0.1046 | 2.8747
-1 | 0.1327 | 0.03435 | -0.0966 | 3.8632
-0.5 | 0.1387 | 0.03623 | -0.0852 | 3.8283
0 | 0.158 | 0.03711 | -0.0764 | 4.2576
0.5 | 0.2149 | 0.0378 | -0.0765 | 5.6852
1 | 0.2482 | 0.03933 | -0.0749 | 6.3107
1.5 | 0.3007 | 0.0405 | -0.0751 | 7.4247
2 | 0.3509 | 0.04178 | -0.0751 | 8.3988
2.5 | 0.3922 | 0.04365 | -0.0751 | 8.9851
3 | 0.4544 | 0.04589 | -0.0796 | 9.9019
3.5 | 0.5188 | 0.04821 | -0.0835 | 10.7613
4 | 0.582 | 0.05047 | -0.0865 | 11.5316
4.5 | 0.6326 | 0.05301 | -0.0877 | 11.9336
5 | 0.6781 | 0.05565 | -0.088 | 12.1851
5.5 | 0.7308 | 0.05783 | -0.0882 | 12.637
6 | 0.7951 | 0.05924 | -0.0882 | 13.4217
6.5 | 0.831 | 0.06186 | -0.0865 | 13.4336
7 | 0.9107 | 0.06131 | -0.0853 | 14.854
7.5 | 0.9704 | 0.06099 | -0.0822 | 15.9108
9 | 1.1693 | 0.04937 | -0.0607 | 23.6844
9.5 | 1.1443 | 0.05728 | -0.0572 | 19.9773
10 | 1.1547 | 0.06262 | -0.0533 | 18.4398
10.5 | 1.1913 | 0.06638 | -0.0489 | 17.9467
11 | 1.2157 | 0.07256 | -0.0463 | 16.7544
11.5 | 1.2053 | 0.08242 | -0.0469 | 14.6239
12 | 1.1782 | 0.09454 | -0.0503 | 12.4624
12.5 | 1.1416 | 0.10909 | -0.057 | 10.4648
13 | 1.0958 | 0.12716 | -0.0682 | 8.6175
13.5 | 1.0545 | 0.14812 | -0.0825 | 7.1192
14 | 1.0374 | 0.16644 | -0.0941 | 6.2329
14.5 | 1.0355 | 0.18113 | -0.1029 | 5.7169
15 | 1.0407 | 0.19422 | -0.1107 | 5.3584
15.5 | 1.0503 | 0.20714 | -0.1181 | 5.0705
16.5 | 1.0666 | 0.23676 | -0.137 | 4.505
17 | 1.1096 | 0.24998 | -0.1369 | 4.4388
17.5 | 1.1026 | 0.25558 | -0.148 | 4.3141
18 | 1.1448 | 0.26972 | -0.1478 | 4.2444
18.5 | 1.1413 | 0.27366 | -0.1588 | 4.1705
19.5 | 1.1809 | 0.29215 | -0.1701 | 4.0421

## 17. Re 250k Mach 0.00 (1)
BIGFOIL.COM POLAR EXPORT
NACA64-614 a=0.8
NACA64-614 a=0.8 |  |  |  | Cl Max: | 1.538 | at alpha= | 10.5 | deg
JavaFoil+Calcfoil stall+Eppler ext transition |  |  |  | L/D Max: | 89.951 | at alpha= | 6 | deg
Re: | 250000 |  |  | Cd Min: | 0.00883 | at alpha= | -2 | deg
Mach: | 0 |  |  | Cl=0 at alpha= | -4.6917 | deg
|  |  |  | @ Cl=0.1, Cd= | 0.011442
|  |  |  | @ Cl=0.4, Cd= | 0.0097941
|  |  |  | @ Cl=0.6, Cd= | 0.010419
alpha (deg) | Cl | Cd | Cm | Cl/Cd
-20 | -0.532 | 0.24304 | -0.034 | -2.187
-19.5 | -0.546 | 0.23538 | -0.035 | -2.319
-19 | -0.56 | 0.22263 | -0.035 | -2.513
-18.5 | -0.573 | 0.20221 | -0.036 | -2.832
-18 | -0.585 | 0.19148 | -0.037 | -3.054
-17.5 | -0.596 | 0.18177 | -0.038 | -3.277
-17 | -0.605 | 0.16714 | -0.039 | -3.621
-16.5 | -0.613 | 0.15596 | -0.039 | -3.93
-16 | -0.619 | 0.15048 | -0.04 | -4.111
-15.5 | -0.622 | 0.13892 | -0.04 | -4.479
-15 | -0.623 | 0.13523 | -0.041 | -4.609
-14.5 | -0.621 | 0.12552 | -0.041 | -4.951
-14 | -0.617 | 0.1173 | -0.041 | -5.258
-13.5 | -0.609 | 0.1095 | -0.041 | -5.558
-13 | -0.597 | 0.10357 | -0.041 | -5.767
-12.5 | -0.583 | 0.09477 | -0.041 | -6.147
-12 | -0.564 | 0.08865 | -0.04 | -6.363
-11.5 | -0.543 | 0.08379 | -0.042 | -6.477
-11 | -0.518 | 0.0777 | -0.041 | -6.662
-10.5 | -0.489 | 0.07378 | -0.041 | -6.631
-10 | -0.458 | 0.06884 | -0.043 | -6.653
-9.5 | -0.424 | 0.06466 | -0.043 | -6.552
-9 | -0.387 | 0.06074 | -0.045 | -6.369
-8.5 | -0.347 | 0.05705 | -0.045 | -6.082
-8 | -0.305 | 0.05358 | -0.046 | -5.693
-7.5 | -0.261 | 0.05049 | -0.046 | -5.178
-7 | -0.217 | 0.04764 | -0.048 | -4.547
-6.5 | -0.171 | 0.04492 | -0.049 | -3.806
-6 | -0.124 | 0.04244 | -0.05 | -2.933
-5.5 | -0.077 | 0.04002 | -0.054 | -1.934
-5 | -0.037 | 0.01162 | -0.107 | -3.153
-4.5 | 0.023 | 0.01156 | -0.108 | 2.002
-4 | 0.083 | 0.01145 | -0.108 | 7.273
-3.5 | 0.144 | 0.01142 | -0.109 | 12.581
-3 | 0.204 | 0.01137 | -0.11 | 17.975
-2.5 | 0.265 | 0.01138 | -0.11 | 23.307
-2 | 0.327 | 0.00883 | -0.11 | 36.993
-1.5 | 0.387 | 0.00976 | -0.111 | 39.654
-1 | 0.448 | 0.00992 | -0.111 | 45.131
-0.5 | 0.508 | 0.01007 | -0.112 | 50.469
0 | 0.563 | 0.0103 | -0.112 | 54.697
0.5 | 0.622 | 0.01049 | -0.113 | 59.344
1 | 0.682 | 0.01066 | -0.113 | 63.946
1.5 | 0.74 | 0.01089 | -0.114 | 67.979
2 | 0.799 | 0.01109 | -0.114 | 72.031
2.5 | 0.858 | 0.01139 | -0.115 | 75.28
3 | 0.916 | 0.01165 | -0.115 | 78.597
3.5 | 0.969 | 0.01194 | -0.116 | 81.141
4 | 1.024 | 0.01225 | -0.116 | 83.645
4.5 | 1.079 | 0.01256 | -0.116 | 85.913
5 | 1.133 | 0.01292 | -0.117 | 87.652
5.5 | 1.185 | 0.01329 | -0.117 | 89.118
6 | 1.234 | 0.01372 | -0.118 | 89.951
6.5 | 1.279 | 0.02132 | -0.118 | 59.994
7 | 1.324 | 0.02237 | -0.118 | 59.204
7.5 | 1.367 | 0.0234 | -0.118 | 58.428
8 | 1.408 | 0.02451 | -0.119 | 57.446
8.5 | 1.444 | 0.02566 | -0.119 | 56.295
9 | 1.475 | 0.02688 | -0.119 | 54.865
9.5 | 1.501 | 0.02826 | -0.12 | 53.127
10 | 1.523 | 0.02963 | -0.12 | 51.389
10.5 | 1.538 | 0.03103 | -0.12 | 49.577
11 | 1.295 | 0.07576 | -0.057 | 17.092
11.5 | 1.297 | 0.08167 | -0.057 | 15.883
12 | 1.292 | 0.08743 | -0.052 | 14.775
12.5 | 1.284 | 0.09301 | -0.053 | 13.805
13 | 1.271 | 0.09944 | -0.052 | 12.778
13.5 | 1.253 | 0.10756 | -0.052 | 11.65
14 | 1.231 | 0.11329 | -0.051 | 10.869
14.5 | 1.206 | 0.12297 | -0.051 | 9.807
15 | 1.177 | 0.12796 | -0.051 | 9.2
15.5 | 1.145 | 0.13904 | -0.048 | 8.236

## 18. Re 250k Mach 0.00 (2)
BIGFOIL.COM POLAR EXPORT
NACA64-614 a=0.8
NACA64-614 a=0.8 |  |  |  | Cl Max: | 1.4193 | at alpha= | 16 | deg
XFOIL ncrit=9 |  |  |  | L/D Max: | 93.2539 | at alpha= | 7 | deg
Re: | 250000 |  |  | Cd Min: | 0.24509 | at alpha= | 20 | deg
Mach: | 0 |  |  | Cl=0 at alpha= | -4.8004 | deg
|  |  |  | @ Cl=0.1, Cd= | 0.014442
|  |  |  | @ Cl=0.4, Cd= | 0.011937
|  |  |  | @ Cl=0.6, Cd= | 0.011998
alpha (deg) | Cl | Cd | Cm | Cl/Cd
-20 | -0.4798 | 0.22001 | -0.0133 | -2.1808
-19.5 | -0.462 | 0.21414 | -0.017 | -2.1575
-19 | -0.445 | 0.20791 | -0.0209 | -2.1403
-18.5 | -0.4359 | 0.20205 | -0.027 | -2.1574
-18 | -0.4193 | 0.19439 | -0.0304 | -2.157
-17.5 | -0.3976 | 0.18802 | -0.0325 | -2.1147
-17 | -0.3808 | 0.18196 | -0.0357 | -2.0928
-16.5 | -0.3736 | 0.17572 | -0.0413 | -2.1261
-16 | -0.3677 | 0.16822 | -0.0458 | -2.1858
-15.5 | -0.3422 | 0.16163 | -0.0462 | -2.1172
-15 | -0.3281 | 0.15578 | -0.0484 | -2.1062
-14.5 | -0.3276 | 0.14956 | -0.0525 | -2.1904
-14 | -0.3469 | 0.14427 | -0.0556 | -2.4045
-13.5 | -0.3355 | 0.13977 | -0.0492 | -2.4004
-13 | -0.3417 | 0.13685 | -0.0453 | -2.4969
-12.5 | -0.3444 | 0.13183 | -0.0453 | -2.6125
-12 | -0.345 | 0.11977 | -0.0617 | -2.8805
-11.5 | -0.3064 | 0.11325 | -0.0612 | -2.7055
-11 | -0.2843 | 0.10448 | -0.0702 | -2.7211
-10.5 | -0.2874 | 0.09013 | -0.0856 | -3.1887
-10 | -0.2429 | 0.08577 | -0.088 | -2.832
-8.5 | -0.2532 | 0.05029 | -0.1294 | -5.0348
-8 | -0.2671 | 0.04387 | -0.1302 | -6.0884
-7.5 | -0.2517 | 0.03138 | -0.1278 | -8.021
-7 | -0.2166 | 0.02621 | -0.1259 | -8.264
-6.5 | -0.1711 | 0.02329 | -0.1246 | -7.3465
-6 | -0.1194 | 0.02086 | -0.1238 | -5.7239
-5.5 | -0.0702 | 0.01922 | -0.1226 | -3.6524
-5 | -0.021 | 0.01728 | -0.1215 | -1.2153
-4.5 | 0.0316 | 0.016 | -0.1209 | 1.975
-4 | 0.0823 | 0.01481 | -0.1203 | 5.5571
-3.5 | 0.1362 | 0.01369 | -0.1203 | 9.9489
-3 | 0.1873 | 0.0115 | -0.1208 | 16.287
-2.5 | 0.2416 | 0.01154 | -0.1201 | 20.9359
-2 | 0.2965 | 0.01162 | -0.1194 | 25.5164
-1.5 | 0.3503 | 0.01191 | -0.1181 | 29.4123
-1 | 0.4058 | 0.01194 | -0.1176 | 33.9866
-0.5 | 0.4615 | 0.01193 | -0.1176 | 38.684
0 | 0.5182 | 0.01197 | -0.1181 | 43.2916
0.5 | 0.5745 | 0.01198 | -0.1182 | 47.9549
1 | 0.6314 | 0.01202 | -0.1185 | 52.5291
1.5 | 0.6862 | 0.01217 | -0.1187 | 56.3846
2 | 0.7421 | 0.01233 | -0.119 | 60.1865
2.5 | 0.7986 | 0.01246 | -0.1193 | 64.0931
3 | 0.8517 | 0.01267 | -0.1191 | 67.2218
3.5 | 0.9068 | 0.01284 | -0.1192 | 70.6231
4 | 0.9601 | 0.01293 | -0.1189 | 74.2537
4.5 | 1.0101 | 0.01304 | -0.1179 | 77.4617
5 | 1.0578 | 0.01295 | -0.1162 | 81.6834
5.5 | 1.116 | 0.01272 | -0.1166 | 87.7358
6 | 1.1653 | 0.01278 | -0.1155 | 91.1815
6.5 | 1.2109 | 0.01305 | -0.1139 | 92.7893
7 | 1.2524 | 0.01343 | -0.1115 | 93.2539
7.5 | 1.2824 | 0.01407 | -0.1071 | 91.1443
8 | 1.2783 | 0.0157 | -0.0972 | 81.4204
8.5 | 1.2521 | 0.01928 | -0.086 | 64.9429
9 | 1.2312 | 0.02369 | -0.0775 | 51.9713
9.5 | 1.2212 | 0.02811 | -0.0713 | 43.4436
10 | 1.2275 | 0.03177 | -0.0673 | 38.6371
10.5 | 1.2348 | 0.03561 | -0.0639 | 34.6757
11 | 1.2454 | 0.0394 | -0.0612 | 31.6091
11.5 | 1.2572 | 0.04334 | -0.0586 | 29.0078
12 | 1.2756 | 0.0468 | -0.0567 | 27.2564
12.5 | 1.2987 | 0.0502 | -0.0544 | 25.8705
13 | 1.3242 | 0.05334 | -0.0529 | 24.8256
13.5 | 1.3474 | 0.05676 | -0.0516 | 23.7385
14 | 1.3868 | 0.06013 | -0.05 | 23.0634
14.5 | 1.3965 | 0.06504 | -0.0488 | 21.4714
15 | 1.4063 | 0.0703 | -0.0479 | 20.0043
15.5 | 1.4132 | 0.0761 | -0.0475 | 18.5703
16 | 1.4193 | 0.08407 | -0.0472 | 16.8824
16.5 | 1.3891 | 0.09387 | -0.0489 | 14.7981
17 | 1.3558 | 0.1055 | -0.0525 | 12.8512
17.5 | 1.3186 | 0.11909 | -0.0583 | 11.0723
18 | 1.276 | 0.1352 | -0.0671 | 9.4379
18.5 | 1.2293 | 0.15426 | -0.0793 | 7.969
19.5 | 1.0745 | 0.24168 | -0.131 | 4.446
20 | 1.0987 | 0.24509 | -0.1308 | 4.4828

## 19. Re 250k Mach 0.10 (1)
BIGFOIL.COM POLAR EXPORT
NACA64-614 a=0.8
NACA64-614 a=0.8 |  |  |  | Cl Max: | 1.523 | at alpha= | 10 | deg
JavaFoil+Calcfoil stall+Eppler ext transition |  |  |  | L/D Max: | 89.741 | at alpha= | 6 | deg
Re: | 250000 |  |  | Cd Min: | 0.00885 | at alpha= | -2 | deg
Mach: | 0.1 |  |  | Cl=0 at alpha= | -4.6917 | deg
|  |  |  | @ Cl=0.1, Cd= | 0.011506
|  |  |  | @ Cl=0.4, Cd= | 0.0098416
|  |  |  | @ Cl=0.6, Cd= | 0.010435
alpha (deg) | Cl | Cd | Cm | Cl/Cd
-19.5 | -0.5 | 0.24191 | -0.034 | -2.065
-19 | -0.516 | 0.23658 | -0.035 | -2.183
-18.5 | -0.532 | 0.21905 | -0.036 | -2.43
-18 | -0.547 | 0.20166 | -0.037 | -2.715
-17.5 | -0.561 | 0.18396 | -0.038 | -3.052
-17 | -0.574 | 0.17831 | -0.038 | -3.22
-16.5 | -0.585 | 0.16904 | -0.039 | -3.461
-16 | -0.594 | 0.15382 | -0.04 | -3.862
-15.5 | -0.601 | 0.14359 | -0.04 | -4.183
-15 | -0.605 | 0.13733 | -0.041 | -4.404
-14.5 | -0.606 | 0.127 | -0.041 | -4.77
-14 | -0.604 | 0.11823 | -0.042 | -5.107
-13.5 | -0.598 | 0.11285 | -0.042 | -5.301
-13 | -0.589 | 0.10542 | -0.042 | -5.589
-12.5 | -0.576 | 0.09554 | -0.042 | -6.034
-12 | -0.56 | 0.09006 | -0.041 | -6.216
-11.5 | -0.54 | 0.08441 | -0.041 | -6.393
-11 | -0.516 | 0.07921 | -0.041 | -6.512
-10.5 | -0.488 | 0.07412 | -0.041 | -6.589
-10 | -0.458 | 0.06914 | -0.042 | -6.621
-9.5 | -0.424 | 0.06536 | -0.043 | -6.488
-9 | -0.388 | 0.06089 | -0.045 | -6.365
-8.5 | -0.348 | 0.05722 | -0.045 | -6.08
-8 | -0.306 | 0.05382 | -0.045 | -5.685
-7.5 | -0.262 | 0.05079 | -0.046 | -5.165
-7 | -0.217 | 0.0479 | -0.048 | -4.54
-6.5 | -0.172 | 0.04497 | -0.049 | -3.817
-6 | -0.125 | 0.04242 | -0.051 | -2.947
-5.5 | -0.078 | 0.04021 | -0.053 | -1.932
-5 | -0.037 | 0.01173 | -0.108 | -3.139
-4.5 | 0.023 | 0.01162 | -0.108 | 2
-4 | 0.084 | 0.01153 | -0.109 | 7.26
-3.5 | 0.144 | 0.01144 | -0.11 | 12.626
-3 | 0.205 | 0.01139 | -0.11 | 18.039
-2.5 | 0.266 | 0.01088 | -0.111 | 24.485
-2 | 0.328 | 0.00885 | -0.111 | 37.115
-1.5 | 0.389 | 0.00982 | -0.111 | 39.633
-1 | 0.45 | 0.00994 | -0.112 | 45.252
-0.5 | 0.511 | 0.0101 | -0.112 | 50.598
0 | 0.566 | 0.01032 | -0.113 | 54.815
0.5 | 0.625 | 0.01052 | -0.113 | 59.475
1 | 0.685 | 0.01069 | -0.114 | 64.032
1.5 | 0.744 | 0.01093 | -0.114 | 68.066
2 | 0.803 | 0.01117 | -0.115 | 71.869
2.5 | 0.862 | 0.01143 | -0.115 | 75.39
3 | 0.92 | 0.0117 | -0.116 | 78.63
3.5 | 0.973 | 0.01199 | -0.116 | 81.146
4 | 1.029 | 0.01231 | -0.117 | 83.621
4.5 | 1.084 | 0.01262 | -0.117 | 85.882
5 | 1.138 | 0.013 | -0.117 | 87.539
5.5 | 1.19 | 0.01337 | -0.118 | 89.026
6 | 1.24 | 0.01381 | -0.118 | 89.741
6.5 | 1.284 | 0.02152 | -0.118 | 59.664
7 | 1.329 | 0.02254 | -0.119 | 58.976
7.5 | 1.372 | 0.02362 | -0.119 | 58.104
8 | 1.412 | 0.02479 | -0.119 | 56.968
8.5 | 1.448 | 0.02592 | -0.12 | 55.875
9 | 1.478 | 0.0272 | -0.12 | 54.34
9.5 | 1.503 | 0.0286 | -0.12 | 52.555
10 | 1.523 | 0.02993 | -0.121 | 50.887
10.5 | 1.288 | 0.07085 | -0.064 | 18.179
11 | 1.291 | 0.07675 | -0.055 | 16.824
11.5 | 1.291 | 0.08222 | -0.055 | 15.699
12 | 1.284 | 0.08801 | -0.054 | 14.594
12.5 | 1.272 | 0.09495 | -0.052 | 13.4
13 | 1.256 | 0.10003 | -0.053 | 12.556
13.5 | 1.234 | 0.10846 | -0.052 | 11.38
14 | 1.208 | 0.11459 | -0.052 | 10.543
14.5 | 1.178 | 0.12521 | -0.052 | 9.41
15 | 1.144 | 0.12882 | -0.049 | 8.88

## 20. Re 250k Mach 0.10 (2)
BIGFOIL.COM POLAR EXPORT
NACA64-614 a=0.8
NACA64-614 a=0.8 |  |  |  | Cl Max: | 1.4003 | at alpha= | 15.5 | deg
XFOIL ncrit=9 |  |  |  | L/D Max: | 92.7971 | at alpha= | 7 | deg
Re: | 250000 |  |  | Cd Min: | 0.24688 | at alpha= | 20 | deg
Mach: | 0.1 |  |  | Cl=0 at alpha= | -4.7949 | deg
|  |  |  | @ Cl=0.1, Cd= | 0.014527
|  |  |  | @ Cl=0.4, Cd= | 0.011984
|  |  |  | @ Cl=0.6, Cd= | 0.012062
alpha (deg) | Cl | Cd | Cm | Cl/Cd
-20 | -0.4802 | 0.22062 | -0.0133 | -2.1766
-19.5 | -0.4623 | 0.2147 | -0.0171 | -2.1532
-19 | -0.4451 | 0.20843 | -0.0211 | -2.1355
-18.5 | -0.4361 | 0.20265 | -0.0273 | -2.152
-18 | -0.4184 | 0.19486 | -0.0305 | -2.1472
-17.5 | -0.397 | 0.18852 | -0.0326 | -2.1059
-17 | -0.3801 | 0.18242 | -0.0359 | -2.0837
-16.5 | -0.3733 | 0.17626 | -0.0417 | -2.1179
-16 | -0.3648 | 0.16859 | -0.0458 | -2.1638
-15.5 | -0.3406 | 0.16212 | -0.0464 | -2.1009
-15 | -0.3267 | 0.15624 | -0.0487 | -2.091
-14.5 | -0.3272 | 0.15015 | -0.0528 | -2.1792
-14 | -0.3465 | 0.14517 | -0.0553 | -2.3869
-13.5 | -0.3351 | 0.1406 | -0.0489 | -2.3834
-13 | -0.3409 | 0.13762 | -0.0451 | -2.4771
-12.5 | -0.3406 | 0.13207 | -0.0462 | -2.5789
-11.5 | -0.3011 | 0.11379 | -0.0617 | -2.6461
-11 | -0.2823 | 0.10437 | -0.0722 | -2.7048
-10.5 | -0.2798 | 0.0913 | -0.0852 | -3.0646
-10 | -0.2362 | 0.08652 | -0.0883 | -2.73
-9.5 | -0.1195 | 0.06108 | -0.1079 | -1.9565
-9 | -0.1334 | 0.05003 | -0.1156 | -2.6664
-8.5 | -0.2437 | 0.05136 | -0.1295 | -4.7449
-7.5 | -0.2508 | 0.03213 | -0.1285 | -7.8058
-7 | -0.2172 | 0.02674 | -0.1267 | -8.1227
-6.5 | -0.1726 | 0.02361 | -0.1253 | -7.3105
-6 | -0.1203 | 0.02109 | -0.1245 | -5.7041
-5.5 | -0.0711 | 0.01936 | -0.1232 | -3.6725
-5 | -0.0219 | 0.01742 | -0.1221 | -1.2572
-4.5 | 0.0315 | 0.01608 | -0.1215 | 1.959
-4 | 0.0824 | 0.01487 | -0.1209 | 5.5414
-3.5 | 0.1363 | 0.01382 | -0.1208 | 9.8625
-3 | 0.1881 | 0.01152 | -0.1214 | 16.3281
-2.5 | 0.243 | 0.01154 | -0.1207 | 21.0572
-2 | 0.2979 | 0.01164 | -0.12 | 25.5928
-1.5 | 0.3516 | 0.01195 | -0.1187 | 29.4226
-1 | 0.4079 | 0.01199 | -0.1181 | 34.02
-0.5 | 0.4641 | 0.01197 | -0.1182 | 38.7719
0 | 0.5207 | 0.01202 | -0.1185 | 43.3195
0.5 | 0.5769 | 0.01205 | -0.1187 | 47.8755
1 | 0.6352 | 0.01208 | -0.1192 | 52.5828
1.5 | 0.69 | 0.01223 | -0.1193 | 56.4186
2 | 0.7457 | 0.01241 | -0.1195 | 60.0886
2.5 | 0.8036 | 0.01255 | -0.1199 | 64.0319
3 | 0.8565 | 0.01276 | -0.1197 | 67.1238
3.5 | 0.9109 | 0.01296 | -0.1196 | 70.2855
4 | 0.9661 | 0.01303 | -0.1195 | 74.1443
4.5 | 1.0162 | 0.01315 | -0.1185 | 77.2776
5 | 1.064 | 0.01305 | -0.1166 | 81.5326
5.5 | 1.1207 | 0.01283 | -0.1167 | 87.35
6 | 1.1709 | 0.01287 | -0.1157 | 90.979
6.5 | 1.2169 | 0.01314 | -0.114 | 92.6104
7 | 1.2574 | 0.01355 | -0.1113 | 92.797
7.5 | 1.2851 | 0.01423 | -0.1064 | 90.3092
8 | 1.2753 | 0.01608 | -0.0956 | 79.3097
8.5 | 1.2486 | 0.01986 | -0.0847 | 62.8701
9 | 1.2275 | 0.0244 | -0.0764 | 50.3074
9.5 | 1.2196 | 0.02879 | -0.0705 | 42.3619
10 | 1.2256 | 0.03257 | -0.0665 | 37.6297
10.5 | 1.2328 | 0.0365 | -0.0632 | 33.7753
11 | 1.2427 | 0.04046 | -0.0605 | 30.7143
11.5 | 1.2559 | 0.04437 | -0.058 | 28.3052
12 | 1.2745 | 0.04789 | -0.0561 | 26.6131
12.5 | 1.2992 | 0.05123 | -0.0538 | 25.3601
13 | 1.3248 | 0.05448 | -0.0523 | 24.3172
13.5 | 1.3486 | 0.05799 | -0.0509 | 23.2557
14 | 1.3835 | 0.06183 | -0.0493 | 22.3759
14.5 | 1.3912 | 0.06717 | -0.0481 | 20.7116
15 | 1.3977 | 0.07296 | -0.0474 | 19.1571
15.5 | 1.4003 | 0.07943 | -0.0472 | 17.6294
16 | 1.3999 | 0.08736 | -0.0474 | 16.0245
16.5 | 1.3679 | 0.09871 | -0.0498 | 13.8578
17 | 1.3322 | 0.11115 | -0.0545 | 11.9856
17.5 | 1.2937 | 0.12556 | -0.0615 | 10.3034
18 | 1.2516 | 0.14235 | -0.0714 | 8.7924
18.5 | 1.2084 | 0.16158 | -0.084 | 7.4786
19 | 1.062 | 0.23667 | -0.1286 | 4.4873
19.5 | 1.077 | 0.24326 | -0.1324 | 4.4274
20 | 1.1016 | 0.24688 | -0.1322 | 4.4621

## 21. Re 250k Mach 0.25 (1)
BIGFOIL.COM POLAR EXPORT
NACA64-614 a=0.8
NACA64-614 a=0.8 |  |  |  | Cl Max: | 1.506 | at alpha= | 9.5 | deg
JavaFoil+Calcfoil stall+Eppler ext transition |  |  |  | L/D Max: | 87.907 | at alpha= | 5.5 | deg
Re: | 250000 |  |  | Cd Min: | 0.00982 | at alpha= | -2 | deg
Mach: | 0.25 |  |  | Cl=0 at alpha= | -4.6936 | deg
|  |  |  | @ Cl=0.1, Cd= | 0.01167
|  |  |  | @ Cl=0.4, Cd= | 0.00995
|  |  |  | @ Cl=0.6, Cd= | 0.010589
alpha (deg) | Cl | Cd | Cm | Cl/Cd
-17.5 | -0.225 | 0.26445 | -0.034 | -0.851
-17 | -0.279 | 0.25068 | -0.035 | -1.113
-16.5 | -0.326 | 0.2264 | -0.036 | -1.44
-16 | -0.368 | 0.20052 | -0.034 | -1.834
-15.5 | -0.405 | 0.18839 | -0.036 | -2.152
-15 | -0.438 | 0.1673 | -0.038 | -2.62
-14.5 | -0.466 | 0.14903 | -0.04 | -3.13
-14 | -0.489 | 0.13871 | -0.041 | -3.527
-13.5 | -0.506 | 0.12934 | -0.042 | -3.913
-13 | -0.517 | 0.11428 | -0.043 | -4.525
-12.5 | -0.522 | 0.1089 | -0.043 | -4.79
-12 | -0.52 | 0.09578 | -0.042 | -5.428
-11.5 | -0.512 | 0.08877 | -0.042 | -5.765
-11 | -0.498 | 0.08326 | -0.042 | -5.979
-10.5 | -0.478 | 0.07716 | -0.042 | -6.198
-10 | -0.453 | 0.0723 | -0.043 | -6.271
-9.5 | -0.424 | 0.06713 | -0.044 | -6.314
-9 | -0.39 | 0.06279 | -0.045 | -6.213
-8.5 | -0.352 | 0.05864 | -0.045 | -6.002
-8 | -0.311 | 0.05488 | -0.046 | -5.663
-7.5 | -0.267 | 0.05156 | -0.047 | -5.182
-7 | -0.222 | 0.04849 | -0.049 | -4.577
-6.5 | -0.175 | 0.04557 | -0.05 | -3.85
-6 | -0.128 | 0.04303 | -0.051 | -2.972
-5.5 | -0.08 | 0.0407 | -0.053 | -1.954
-5 | -0.038 | 0.01185 | -0.111 | -3.187
-4.5 | 0.024 | 0.01183 | -0.111 | 2.016
-4 | 0.086 | 0.01169 | -0.112 | 7.349
-3.5 | 0.148 | 0.0116 | -0.113 | 12.787
-3 | 0.211 | 0.01074 | -0.113 | 19.64
-2.5 | 0.274 | 0.0114 | -0.113 | 24.003
-2 | 0.337 | 0.00982 | -0.114 | 34.368
-1.5 | 0.4 | 0.00995 | -0.114 | 40.197
-1 | 0.462 | 0.01009 | -0.115 | 45.85
-0.5 | 0.525 | 0.01028 | -0.115 | 51.082
0 | 0.581 | 0.01053 | -0.116 | 55.136
0.5 | 0.642 | 0.01072 | -0.116 | 59.855
1 | 0.703 | 0.01095 | -0.117 | 64.197
1.5 | 0.763 | 0.01116 | -0.117 | 68.392
2 | 0.824 | 0.01143 | -0.118 | 72.08
2.5 | 0.884 | 0.01175 | -0.118 | 75.269
3 | 0.944 | 0.012 | -0.119 | 78.679
3.5 | 0.998 | 0.01232 | -0.119 | 81.024
4 | 1.055 | 0.01265 | -0.12 | 83.42
4.5 | 1.111 | 0.01304 | -0.12 | 85.236
5 | 1.166 | 0.01342 | -0.12 | 86.904
5.5 | 1.219 | 0.01386 | -0.121 | 87.907
6 | 1.265 | 0.02152 | -0.121 | 58.788
6.5 | 1.313 | 0.02262 | -0.121 | 58.018
7 | 1.357 | 0.02373 | -0.122 | 57.183
7.5 | 1.398 | 0.02491 | -0.122 | 56.12
8 | 1.435 | 0.02624 | -0.122 | 54.71
8.5 | 1.467 | 0.0276 | -0.123 | 53.159
9 | 1.49 | 0.02911 | -0.123 | 51.186
9.5 | 1.506 | 0.03069 | -0.123 | 49.071
10 | 1.266 | 0.06953 | -0.059 | 18.205
10.5 | 1.266 | 0.07482 | -0.054 | 16.92
11 | 1.261 | 0.08075 | -0.055 | 15.609
11.5 | 1.24 | 0.08735 | -0.051 | 14.192
12 | 1.21 | 0.0953 | -0.05 | 12.699
12.5 | 1.172 | 0.10268 | -0.051 | 11.411
13 | 1.123 | 0.11183 | -0.048 | 10.045
13.5 | 1.067 | 0.12211 | -0.047 | 8.735
14 | 1.003 | 0.13112 | -0.048 | 7.646
14.5 | 0.931 | 0.14118 | -0.045 | 6.593

## 22. Re 250k Mach 0.25 (2)
BIGFOIL.COM POLAR EXPORT
NACA64-614 a=0.8
NACA64-614 a=0.8 |  |  |  | Cl Max: | 1.3528 | at alpha= | 14 | deg
XFOIL ncrit=9 |  |  |  | L/D Max: | 90.7653 | at alpha= | 6.5 | deg
Re: | 250000 |  |  | Cd Min: | 0.24438 | at alpha= | 19 | deg
Mach: | 0.25 |  |  | Cl=0 at alpha= | -4.7645 | deg
|  |  |  | @ Cl=0.1, Cd= | 0.015038
|  |  |  | @ Cl=0.4, Cd= | 0.012219
|  |  |  | @ Cl=0.6, Cd= | 0.012358
alpha (deg) | Cl | Cd | Cm | Cl/Cd
-20 | -0.3076 | 0.18949 | -0.0276 | -1.6233
-19.5 | -0.298 | 0.18475 | -0.0326 | -1.613
-19 | -0.2916 | 0.18038 | -0.0374 | -1.6166
-18.5 | -0.2688 | 0.17361 | -0.0395 | -1.5483
-18 | -0.2555 | 0.16912 | -0.0425 | -1.5108
-17.5 | -0.2474 | 0.16512 | -0.0453 | -1.4983
-17 | -0.2628 | 0.16489 | -0.0479 | -1.5938
-16.5 | -0.2573 | 0.16053 | -0.0444 | -1.6028
-16 | -0.3533 | 0.1709 | -0.0461 | -2.0673
-15.5 | -0.3333 | 0.16474 | -0.0477 | -2.0232
-15 | -0.3202 | 0.15877 | -0.0501 | -2.0168
-14.5 | -0.3265 | 0.15366 | -0.0539 | -2.1248
-14 | -0.3462 | 0.15001 | -0.0536 | -2.3078
-13.5 | -0.3331 | 0.1449 | -0.0473 | -2.2988
-13 | -0.3378 | 0.14158 | -0.0441 | -2.3859
-12.5 | -0.3274 | 0.13305 | -0.0534 | -2.4607
-12 | -0.3134 | 0.12225 | -0.0623 | -2.5636
-11.5 | -0.2744 | 0.11607 | -0.0653 | -2.3641
-11 | -0.2677 | 0.10496 | -0.082 | -2.5505
-10.5 | -0.242 | 0.09613 | -0.0852 | -2.5174
-10 | -0.204 | 0.08931 | -0.0919 | -2.2842
-9.5 | -0.2084 | 0.07416 | -0.1113 | -2.8101
-9 | -0.1628 | 0.06907 | -0.115 | -2.357
-8.5 | -0.1925 | 0.05629 | -0.1301 | -3.4198
-7.5 | -0.2504 | 0.03602 | -0.1323 | -6.9517
-7 | -0.2166 | 0.02988 | -0.131 | -7.249
-6.5 | -0.1779 | 0.02547 | -0.1292 | -6.9847
-6 | -0.1302 | 0.0227 | -0.1278 | -5.7357
-5.5 | -0.0754 | 0.02023 | -0.1268 | -3.7271
-5 | -0.0244 | 0.01819 | -0.1255 | -1.3414
-4.5 | 0.0274 | 0.01674 | -0.1245 | 1.6368
-4 | 0.0827 | 0.01543 | -0.1239 | 5.3597
-3.5 | 0.1383 | 0.01417 | -0.1238 | 9.7601
-3 | 0.1898 | 0.01174 | -0.1245 | 16.167
-2.5 | 0.2469 | 0.01169 | -0.1238 | 21.1206
-2 | 0.3061 | 0.01174 | -0.1233 | 26.0733
-1.5 | 0.3611 | 0.01208 | -0.1218 | 29.8924
-1 | 0.4169 | 0.01228 | -0.1209 | 33.9495
-0.5 | 0.4754 | 0.01231 | -0.1211 | 38.619
0 | 0.5345 | 0.0123 | -0.1213 | 43.4553
0.5 | 0.5932 | 0.01234 | -0.1216 | 48.0713
1 | 0.6507 | 0.01249 | -0.1219 | 52.0977
1.5 | 0.7088 | 0.01265 | -0.1221 | 56.0316
2 | 0.7674 | 0.01278 | -0.1223 | 60.0469
2.5 | 0.8227 | 0.01304 | -0.1222 | 63.0905
3 | 0.8811 | 0.01325 | -0.1224 | 66.4981
3.5 | 0.9368 | 0.01349 | -0.1222 | 69.444
4 | 0.9909 | 0.0137 | -0.1216 | 72.3285
4.5 | 1.0456 | 0.01381 | -0.1208 | 75.7133
5 | 1.0955 | 0.01371 | -0.1188 | 79.9052
5.5 | 1.1508 | 0.01335 | -0.1177 | 86.2022
6 | 1.2004 | 0.0134 | -0.116 | 89.5821
6.5 | 1.2453 | 0.01372 | -0.1135 | 90.7653
7 | 1.2799 | 0.01422 | -0.1091 | 90.007
7.5 | 1.2895 | 0.01526 | -0.1006 | 84.502
8 | 1.2612 | 0.01844 | -0.0883 | 68.3948
8.5 | 1.2322 | 0.02312 | -0.0785 | 53.2958
9 | 1.2124 | 0.02826 | -0.0714 | 42.9016
9.5 | 1.2095 | 0.03285 | -0.0667 | 36.8189
10 | 1.2149 | 0.03719 | -0.0632 | 32.6674
10.5 | 1.2235 | 0.04152 | -0.0603 | 29.4677
11 | 1.2313 | 0.04615 | -0.0577 | 26.6804
11.5 | 1.2516 | 0.04985 | -0.0554 | 25.1073
12 | 1.2725 | 0.05361 | -0.0534 | 23.7362
12.5 | 1.3021 | 0.05706 | -0.051 | 22.8198
13 | 1.325 | 0.06123 | -0.0493 | 21.6397
13.5 | 1.3465 | 0.0659 | -0.0478 | 20.4325
14 | 1.3528 | 0.07288 | -0.0466 | 18.562
14.5 | 1.3401 | 0.08149 | -0.047 | 16.445
15 | 1.3208 | 0.09147 | -0.0487 | 14.4397
15.5 | 1.2935 | 0.10336 | -0.0524 | 12.5145
16 | 1.2584 | 0.11746 | -0.0586 | 10.7134
16.5 | 1.2144 | 0.13485 | -0.0686 | 9.0056
17 | 1.1579 | 0.15812 | -0.0843 | 7.3229
17.5 | 1.1038 | 0.18644 | -0.1029 | 5.9204
18 | 1.0571 | 0.22628 | -0.1242 | 4.6716
18.5 | 1.0848 | 0.2292 | -0.1234 | 4.733
19 | 1.0777 | 0.24438 | -0.1356 | 4.4099

## 23. Re 250k Mach 0.50 (1)
BIGFOIL.COM POLAR EXPORT
NACA64-614 a=0.8
NACA64-614 a=0.8 |  |  |  | Cl Max: | 1.445 | at alpha= | 7.5 | deg
JavaFoil+Calcfoil stall+Eppler ext transition |  |  |  | L/D Max: | 82.053 | at alpha= | 5 | deg
Re: | 250000 |  |  | Cd Min: | 0.01065 | at alpha= | -1.5 | deg
Mach: | 0.5 |  |  | Cl=0 at alpha= | -4.6909 | deg
|  |  |  | @ Cl=0.1, Cd= | 0.012431
|  |  |  | @ Cl=0.4, Cd= | 0.01163
|  |  |  | @ Cl=0.6, Cd= | 0.011145
alpha (deg) | Cl | Cd | Cm | Cl/Cd
-20 | -0.855 | 0.26532 | -0.057 | -3.224
-19.5 | -0.827 | 0.25716 | -0.057 | -3.216
-19 | -0.798 | 0.25295 | -0.055 | -3.155
-18.5 | -0.771 | 0.23536 | -0.055 | -3.274
-18 | -0.743 | 0.23932 | -0.055 | -3.104
-17.5 | -0.715 | 0.23681 | -0.056 | -3.021
-17 | -0.688 | 0.23257 | -0.056 | -2.958
-16.5 | -0.659 | 0.21325 | -0.054 | -3.09
-16 | -0.631 | 0.20257 | -0.053 | -3.115
-15.5 | -0.603 | 0.19305 | -0.054 | -3.125
-15 | -0.576 | 0.18828 | -0.054 | -3.057
-14.5 | -0.548 | 0.18525 | -0.054 | -2.958
-14 | -0.52 | 0.18103 | -0.054 | -2.873
-13.5 | -0.491 | 0.17547 | -0.051 | -2.8
-13 | -0.463 | 0.17147 | -0.05 | -2.702
-12.5 | -0.436 | 0.16788 | -0.05 | -2.594
-12 | -0.408 | 0.16484 | -0.05 | -2.474
-11.5 | -0.38 | 0.16157 | -0.051 | -2.351
-11 | -0.352 | 0.14736 | -0.051 | -2.389
-10.5 | -0.324 | 0.13629 | -0.051 | -2.378
-10 | -0.296 | 0.13304 | -0.047 | -2.223
-9.5 | -0.268 | 0.125 | -0.048 | -2.143
-9 | -0.24 | 0.11934 | -0.048 | -2.011
-8.5 | -0.212 | 0.12225 | -0.048 | -1.735
-8 | -0.287 | 0.07051 | -0.048 | -4.066
-7.5 | -0.268 | 0.06027 | -0.05 | -4.446
-7 | -0.231 | 0.05412 | -0.051 | -4.274
-6.5 | -0.187 | 0.04992 | -0.051 | -3.747
-6 | -0.138 | 0.04566 | -0.053 | -3.032
-5.5 | -0.087 | 0.04334 | -0.055 | -2.006
-5 | -0.034 | 0.04053 | -0.058 | -0.827
-4.5 | 0.021 | 0.03844 | -0.06 | 0.554
-4 | 0.096 | 0.01244 | -0.124 | 7.679
-3.5 | 0.165 | 0.01229 | -0.125 | 13.442
-3 | 0.235 | 0.01221 | -0.125 | 19.266
-2.5 | 0.306 | 0.01217 | -0.126 | 25.12
-2 | 0.377 | 0.01211 | -0.126 | 31.14
-1.5 | 0.447 | 0.01065 | -0.127 | 41.987
-1 | 0.517 | 0.01082 | -0.128 | 47.795
-0.5 | 0.587 | 0.01105 | -0.128 | 53.132
0 | 0.646 | 0.01148 | -0.129 | 56.268
0.5 | 0.714 | 0.01174 | -0.129 | 60.804
1 | 0.781 | 0.01206 | -0.13 | 64.797
1.5 | 0.849 | 0.01234 | -0.13 | 68.814
2 | 0.916 | 0.01271 | -0.131 | 72.111
2.5 | 0.983 | 0.01313 | -0.131 | 74.887
3 | 1.05 | 0.01354 | -0.132 | 77.517
3.5 | 1.107 | 0.01399 | -0.132 | 79.126
4 | 1.169 | 0.01449 | -0.133 | 80.692
4.5 | 1.228 | 0.01501 | -0.133 | 81.801
5 | 1.285 | 0.01566 | -0.134 | 82.053
5.5 | 1.335 | 0.02495 | -0.134 | 53.481
6 | 1.38 | 0.02655 | -0.134 | 51.966
6.5 | 1.416 | 0.02833 | -0.135 | 49.995
7 | 1.44 | 0.03015 | -0.135 | 47.773
7.5 | 1.445 | 0.03237 | -0.135 | 44.632
8 | 1.183 | 0.06018 | -0.059 | 19.663
8.5 | 1.079 | 0.07253 | -0.049 | 14.877
9 | 0.746 | 0.12175 | -0.047 | 6.127
9.5 | 0.772 | 0.12201 | -0.049 | 6.331
10 | 0.8 | 0.13785 | -0.056 | 5.8
10.5 | 0.826 | 0.14063 | -0.056 | 5.872
11 | 0.853 | 0.14799 | -0.061 | 5.763
11.5 | 0.879 | 0.15962 | -0.064 | 5.51
12 | 0.905 | 0.16292 | -0.064 | 5.557
12.5 | 0.932 | 0.17204 | -0.065 | 5.415

## 24. Re 250k Mach 0.50 (2)
BIGFOIL.COM POLAR EXPORT
NACA64-614 a=0.8
NACA64-614 a=0.8 |  |  |  | Cl Max: | 1.3114 | at alpha= | 7 | deg
XFOIL ncrit=9 |  |  |  | L/D Max: | 76.7445 | at alpha= | 6 | deg
Re: | 250000 |  |  | Cd Min: | 0.24146 | at alpha= | -20 | deg
Mach: | 0.5 |  |  | Cl=0 at alpha= | -4.6347 | deg
|  |  |  | @ Cl=0.1, Cd= | 0.017314
|  |  |  | @ Cl=0.4, Cd= | 0.012987
|  |  |  | @ Cl=0.6, Cd= | 0.014033
alpha (deg) | Cl | Cd | Cm | Cl/Cd
-20 | -0.5028 | 0.24146 | -0.0156 | -2.0823
-19.5 | -0.481 | 0.23406 | -0.0214 | -2.055
-19 | -0.4641 | 0.22817 | -0.028 | -2.034
-18.5 | -0.4365 | 0.21836 | -0.031 | -1.999
-18 | -0.4132 | 0.21108 | -0.0351 | -1.9576
-17.5 | -0.3911 | 0.20384 | -0.0396 | -1.9187
-17 | -0.3738 | 0.19714 | -0.0454 | -1.8961
-16.5 | -0.3547 | 0.18926 | -0.0493 | -1.8741
-16 | -0.3336 | 0.18244 | -0.0514 | -1.8285
-15.5 | -0.3211 | 0.17677 | -0.0529 | -1.8165
-15 | -0.325 | 0.17308 | -0.0524 | -1.8777
-14.5 | -0.3449 | 0.17138 | -0.0519 | -2.0125
-14 | -0.3345 | 0.16453 | -0.0476 | -2.0331
-13.5 | -0.2985 | 0.15597 | -0.0543 | -1.9138
-13 | -0.2834 | 0.14819 | -0.0662 | -1.9124
-12.5 | -0.247 | 0.13752 | -0.0723 | -1.7961
-12 | -0.2092 | 0.12939 | -0.0787 | -1.6168
-11.5 | -0.2017 | 0.1215 | -0.0921 | -1.6601
-11 | -0.156 | 0.11147 | -0.0962 | -1.3995
-10.5 | -0.1253 | 0.10383 | -0.1036 | -1.2068
-10 | -0.1094 | 0.09402 | -0.1155 | -1.1636
-9.5 | -0.0727 | 0.08747 | -0.1189 | -0.83114
-9 | -0.0836 | 0.07866 | -0.1328 | -1.0628
-8.5 | -0.0449 | 0.07286 | -0.1299 | -0.61625
-8 | -0.0424 | 0.0669 | -0.1315 | -0.63378
-7.5 | -0.082 | 0.05276 | -0.1409 | -1.5542
-7 | -0.1415 | 0.04269 | -0.1454 | -3.3146
-6.5 | -0.146 | 0.03669 | -0.1446 | -3.9793
-6 | -0.1302 | 0.03109 | -0.1434 | -4.1878
-5.5 | -0.0933 | 0.02642 | -0.1418 | -3.5314
-5 | -0.0423 | 0.02281 | -0.1402 | -1.8544
-4.5 | 0.0156 | 0.01987 | -0.1387 | 0.7851
-4 | 0.0785 | 0.01782 | -0.1375 | 4.4052
-3.5 | 0.1422 | 0.01632 | -0.1365 | 8.7132
-3 | 0.2033 | 0.01501 | -0.1359 | 13.5443
-2.5 | 0.2658 | 0.01305 | -0.137 | 20.3678
-2 | 0.3293 | 0.01268 | -0.1363 | 25.97
-1.5 | 0.3977 | 0.01296 | -0.1356 | 30.6867
-1 | 0.4559 | 0.01364 | -0.1328 | 33.4238
-0.5 | 0.5187 | 0.01388 | -0.1322 | 37.3703
0 | 0.5845 | 0.01401 | -0.1323 | 41.7202
0.5 | 0.6525 | 0.01411 | -0.1328 | 46.2438
1 | 0.7136 | 0.01451 | -0.1325 | 49.1799
1.5 | 0.7787 | 0.01478 | -0.1324 | 52.6861
2 | 0.8414 | 0.01517 | -0.132 | 55.4647
2.5 | 0.9006 | 0.01572 | -0.1311 | 57.2901
3 | 0.9698 | 0.01603 | -0.1313 | 60.4991
3.5 | 1.022 | 0.01673 | -0.129 | 61.0879
4 | 1.0796 | 0.01725 | -0.1271 | 62.5855
4.5 | 1.1476 | 0.01743 | -0.1263 | 65.8405
5 | 1.1968 | 0.01754 | -0.122 | 68.2326
6 | 1.2824 | 0.01671 | -0.1094 | 76.7445
6.5 | 1.3042 | 0.01754 | -0.1013 | 74.3558
7 | 1.3114 | 0.01931 | -0.0921 | 67.913
7.5 | 1.2763 | 0.02393 | -0.0807 | 53.3347
8 | 1.2319 | 0.03092 | -0.0723 | 39.8415
8.5 | 1.2011 | 0.03838 | -0.0671 | 31.2949
9 | 1.1907 | 0.04511 | -0.0637 | 26.3955
9.5 | 1.1891 | 0.05151 | -0.0611 | 23.0848
10 | 1.1987 | 0.05718 | -0.0586 | 20.9636
10.5 | 1.2146 | 0.06239 | -0.0558 | 19.4679
11 | 1.2331 | 0.06775 | -0.0534 | 18.2007
11.5 | 1.2468 | 0.07422 | -0.0514 | 16.7987
12 | 1.2438 | 0.08322 | -0.0516 | 14.9459

## 25. Re 500k Mach 0.00 (1)
BIGFOIL.COM POLAR EXPORT
NACA64-614 a=0.8
NACA64-614 a=0.8 |  |  |  | Cl Max: | 1.554 | at alpha= | 11 | deg
JavaFoil+Calcfoil stall+Eppler ext transition |  |  |  | L/D Max: | 114.816 | at alpha= | 6 | deg
Re: | 500000 |  |  | Cd Min: | 0.00773 | at alpha= | -2 | deg
Mach: | 0 |  |  | Cl=0 at alpha= | -4.6917 | deg
|  |  |  | @ Cl=0.1, Cd= | 0.0095293
|  |  |  | @ Cl=0.4, Cd= | 0.0078777
|  |  |  | @ Cl=0.6, Cd= | 0.0080793
alpha (deg) | Cl | Cd | Cm | Cl/Cd
-20 | -0.532 | 0.21732 | -0.037 | -2.449
-19.5 | -0.547 | 0.20726 | -0.038 | -2.637
-19 | -0.56 | 0.20104 | -0.038 | -2.787
-18.5 | -0.573 | 0.18245 | -0.039 | -3.142
-18 | -0.585 | 0.17073 | -0.04 | -3.429
-17.5 | -0.596 | 0.16359 | -0.04 | -3.645
-17 | -0.606 | 0.15026 | -0.041 | -4.032
-16.5 | -0.614 | 0.1438 | -0.041 | -4.267
-16 | -0.619 | 0.13557 | -0.042 | -4.568
-15.5 | -0.623 | 0.12749 | -0.043 | -4.886
-15 | -0.624 | 0.12112 | -0.043 | -5.152
-14.5 | -0.622 | 0.11538 | -0.044 | -5.393
-14 | -0.618 | 0.10738 | -0.044 | -5.751
-13.5 | -0.609 | 0.10135 | -0.044 | -6.013
-13 | -0.598 | 0.09496 | -0.043 | -6.296
-12.5 | -0.583 | 0.08802 | -0.043 | -6.623
-12 | -0.564 | 0.08239 | -0.041 | -6.85
-11.5 | -0.543 | 0.07738 | -0.043 | -7.017
-11 | -0.518 | 0.07311 | -0.043 | -7.084
-10.5 | -0.49 | 0.06873 | -0.043 | -7.122
-10 | -0.458 | 0.06455 | -0.045 | -7.1
-9.5 | -0.424 | 0.06062 | -0.045 | -6.995
-9 | -0.387 | 0.05674 | -0.047 | -6.826
-8.5 | -0.347 | 0.05351 | -0.048 | -6.493
-8 | -0.306 | 0.05039 | -0.049 | -6.065
-7.5 | -0.262 | 0.04735 | -0.05 | -5.532
-7 | -0.217 | 0.04462 | -0.053 | -4.871
-6.5 | -0.212 | 0.0104 | -0.105 | -20.434
-6 | -0.155 | 0.01024 | -0.106 | -15.1
-5.5 | -0.096 | 0.01006 | -0.107 | -9.535
-5 | -0.037 | 0.00987 | -0.107 | -3.713
-4.5 | 0.023 | 0.00969 | -0.108 | 2.389
-4 | 0.083 | 0.00956 | -0.108 | 8.716
-3.5 | 0.144 | 0.00945 | -0.109 | 15.217
-3 | 0.204 | 0.00945 | -0.11 | 21.626
-2.5 | 0.265 | 0.00938 | -0.11 | 28.27
-2 | 0.327 | 0.00773 | -0.111 | 42.263
-1.5 | 0.387 | 0.00785 | -0.112 | 49.36
-1 | 0.448 | 0.00798 | -0.112 | 56.13
-0.5 | 0.508 | 0.00822 | -0.113 | 61.847
0 | 0.569 | 0.0084 | -0.114 | 67.684
0.5 | 0.627 | 0.0078 | -0.114 | 80.395
1 | 0.686 | 0.00856 | -0.114 | 80.127
1.5 | 0.745 | 0.00871 | -0.115 | 85.573
2 | 0.804 | 0.00889 | -0.115 | 90.451
2.5 | 0.863 | 0.00912 | -0.115 | 94.62
3 | 0.921 | 0.0093 | -0.116 | 99.04
3.5 | 0.975 | 0.00951 | -0.116 | 102.482
4 | 1.031 | 0.00974 | -0.117 | 105.856
4.5 | 1.086 | 0.00999 | -0.117 | 108.709
5 | 1.14 | 0.01022 | -0.118 | 111.497
5.5 | 1.193 | 0.01051 | -0.118 | 113.45
6 | 1.243 | 0.01082 | -0.119 | 114.816
6.5 | 1.283 | 0.0186 | -0.118 | 68.944
7 | 1.328 | 0.01952 | -0.118 | 68.021
7.5 | 1.371 | 0.02042 | -0.119 | 67.16
8 | 1.412 | 0.02139 | -0.119 | 66.003
8.5 | 1.448 | 0.02237 | -0.119 | 64.747
9 | 1.479 | 0.02353 | -0.12 | 62.879
9.5 | 1.505 | 0.02465 | -0.12 | 61.081
10 | 1.527 | 0.02591 | -0.12 | 58.937
10.5 | 1.544 | 0.02734 | -0.121 | 56.453
11 | 1.554 | 0.0286 | -0.121 | 54.34
11.5 | 1.554 | 0.03035 | -0.121 | 51.205
12 | 1.547 | 0.03187 | -0.121 | 48.562
12.5 | 1.53 | 0.03397 | -0.121 | 45.046
13 | 1.49 | 0.03866 | -0.119 | 38.539
13.5 | 1.263 | 0.09727 | -0.068 | 12.98
14 | 1.238 | 0.10435 | -0.065 | 11.865
14.5 | 1.211 | 0.11152 | -0.062 | 10.859
15 | 1.181 | 0.11781 | -0.061 | 10.028
15.5 | 1.148 | 0.12634 | -0.058 | 9.089
16 | 1.115 | 0.13608 | -0.059 | 8.192

## 26. Re 500k Mach 0.00 (2)
BIGFOIL.COM POLAR EXPORT
NACA64-614 a=0.8
NACA64-614 a=0.8 |  |  |  | Cl Max: | 1.4407 | at alpha= | 17 | deg
XFOIL ncrit=9 |  |  |  | L/D Max: | 118.121 | at alpha= | 6.5 | deg
Re: | 500000 |  |  | Cd Min: | 0.21809 | at alpha= | -20 | deg
Mach: | 0 |  |  | Cl=0 at alpha= | -4.7604 | deg
|  |  |  | @ Cl=0.1, Cd= | 0.010308
|  |  |  | @ Cl=0.4, Cd= | 0.0079543
|  |  |  | @ Cl=0.6, Cd= | 0.0083301
alpha (deg) | Cl | Cd | Cm | Cl/Cd
-20 | -0.4807 | 0.21809 | -0.0135 | -2.2041
-19.5 | -0.4627 | 0.21248 | -0.0171 | -2.1776
-19 | -0.4452 | 0.20649 | -0.0209 | -2.156
-18.5 | -0.4316 | 0.199 | -0.0259 | -2.1688
-18 | -0.4236 | 0.19158 | -0.0314 | -2.2111
-17.5 | -0.3997 | 0.18531 | -0.0329 | -2.1569
-17 | -0.3825 | 0.17949 | -0.036 | -2.131
-16.5 | -0.3668 | 0.17317 | -0.0394 | -2.1181
-16 | -0.2149 | 0.14692 | -0.0582 | -1.4627
-15.5 | -0.3508 | 0.15667 | -0.0481 | -2.2391
-15 | -0.3321 | 0.15211 | -0.0492 | -2.1833
-14.5 | -0.3254 | 0.1469 | -0.0502 | -2.2151
-14 | -0.3296 | 0.13698 | -0.0572 | -2.4062
-13.5 | -0.3135 | 0.12761 | -0.0624 | -2.4567
-13 | -0.2808 | 0.12234 | -0.0666 | -2.2952
-12.5 | -0.2727 | 0.10982 | -0.0789 | -2.4832
-12 | -0.2609 | 0.09974 | -0.0852 | -2.6158
-11.5 | -0.2289 | 0.09423 | -0.0905 | -2.4292
-11 | -0.2284 | 0.08058 | -0.1039 | -2.8345
-10 | -0.3957 | 0.04307 | -0.123 | -9.1874
-9.5 | -0.4192 | 0.03516 | -0.1215 | -11.9226
-9 | -0.4073 | 0.02887 | -0.1201 | -14.1081
-8.5 | -0.3772 | 0.02418 | -0.119 | -15.5997
-8 | -0.3339 | 0.0211 | -0.1185 | -15.8246
-7.5 | -0.285 | 0.01951 | -0.1182 | -14.6079
-7 | -0.2352 | 0.0175 | -0.1177 | -13.44
-6.5 | -0.1836 | 0.01589 | -0.1174 | -11.5544
-6 | -0.131 | 0.01467 | -0.117 | -8.9298
-5.5 | -0.0802 | 0.01295 | -0.1168 | -6.1931
-5 | -0.0264 | 0.01205 | -0.1168 | -2.1909
-4.5 | 0.0287 | 0.01137 | -0.1169 | 2.5242
-4 | 0.0836 | 0.01048 | -0.1172 | 7.9771
-3.5 | 0.1398 | 0.00989 | -0.1176 | 14.1355
-3 | 0.1944 | 0.00853 | -0.1186 | 22.7902
-2.5 | 0.2495 | 0.00773 | -0.1193 | 32.2768
-2 | 0.3064 | 0.00775 | -0.1195 | 39.5355
-1.5 | 0.3633 | 0.00783 | -0.1197 | 46.3985
-1 | 0.4194 | 0.00802 | -0.1196 | 52.2943
-0.5 | 0.476 | 0.00814 | -0.1198 | 58.4767
0 | 0.5328 | 0.0082 | -0.1202 | 64.9756
0.5 | 0.5897 | 0.00831 | -0.1206 | 70.9627
1 | 0.6462 | 0.00842 | -0.1209 | 76.7458
1.5 | 0.7025 | 0.00853 | -0.1212 | 82.3564
2 | 0.7587 | 0.00867 | -0.1215 | 87.5087
2.5 | 0.8149 | 0.00887 | -0.1218 | 91.8715
3 | 0.8703 | 0.00901 | -0.1219 | 96.5927
3.5 | 0.9251 | 0.00918 | -0.1219 | 100.7734
4 | 0.9793 | 0.00937 | -0.1218 | 104.5144
4.5 | 1.0309 | 0.00949 | -0.1212 | 108.6301
5 | 1.0807 | 0.00967 | -0.1202 | 111.758
5.5 | 1.1286 | 0.00985 | -0.1189 | 114.5787
6 | 1.175 | 0.01009 | -0.1173 | 116.4519
6.5 | 1.2131 | 0.01027 | -0.114 | 118.1207
7 | 1.245 | 0.01115 | -0.1102 | 111.6592
7.5 | 1.2361 | 0.01355 | -0.0999 | 91.2251
8 | 1.2332 | 0.01629 | -0.0917 | 75.7029
8.5 | 1.2365 | 0.01906 | -0.0853 | 64.8741
9 | 1.2438 | 0.02187 | -0.0799 | 56.8724
9.5 | 1.2619 | 0.02422 | -0.076 | 52.1016
10 | 1.2759 | 0.02702 | -0.0722 | 47.2206
10.5 | 1.2974 | 0.02941 | -0.0695 | 44.1142
11 | 1.3031 | 0.03325 | -0.0659 | 39.191
11.5 | 1.3218 | 0.03622 | -0.0636 | 36.4936
12 | 1.3384 | 0.03954 | -0.0616 | 33.8493
12.5 | 1.3441 | 0.04408 | -0.0593 | 30.4923
13 | 1.3582 | 0.048 | -0.0577 | 28.2958
13.5 | 1.3745 | 0.05184 | -0.0565 | 26.5143
14 | 1.3893 | 0.05596 | -0.0556 | 24.8267
14.5 | 1.3971 | 0.06094 | -0.0541 | 22.9258
15 | 1.4116 | 0.06543 | -0.0538 | 21.5742
15.5 | 1.4231 | 0.0704 | -0.0538 | 20.2145
16 | 1.4326 | 0.07579 | -0.0543 | 18.9022
16.5 | 1.4391 | 0.08157 | -0.0545 | 17.6425
17 | 1.4407 | 0.08839 | -0.0552 | 16.2994
17.5 | 1.4395 | 0.09589 | -0.057 | 15.012
18 | 1.4357 | 0.10401 | -0.0594 | 13.8035
18.5 | 1.43 | 0.11269 | -0.0628 | 12.6897
19 | 1.4239 | 0.12161 | -0.0667 | 11.7087
19.5 | 1.4169 | 0.13073 | -0.0711 | 10.8384
20 | 1.3919 | 0.14365 | -0.0779 | 9.6895

## 27. Re 500k Mach 0.10 (1)
BIGFOIL.COM POLAR EXPORT
NACA64-614 a=0.8
NACA64-614 a=0.8 |  |  |  | Cl Max: | 1.55 | at alpha= | 11 | deg
JavaFoil+Calcfoil stall+Eppler ext transition |  |  |  | L/D Max: | 114.662 | at alpha= | 6 | deg
Re: | 500000 |  |  | Cd Min: | 0.00774 | at alpha= | -2 | deg
Mach: | 0.1 |  |  | Cl=0 at alpha= | -4.6917 | deg
|  |  |  | @ Cl=0.1, Cd= | 0.0095487
|  |  |  | @ Cl=0.4, Cd= | 0.0078943
|  |  |  | @ Cl=0.6, Cd= | 0.0081303
alpha (deg) | Cl | Cd | Cm | Cl/Cd
-19.5 | -0.5 | 0.22405 | -0.037 | -2.233
-19 | -0.517 | 0.20497 | -0.038 | -2.522
-18.5 | -0.533 | 0.18844 | -0.038 | -2.827
-18 | -0.548 | 0.1793 | -0.039 | -3.057
-17.5 | -0.562 | 0.16571 | -0.04 | -3.392
-17 | -0.575 | 0.15545 | -0.04 | -3.697
-16.5 | -0.586 | 0.14789 | -0.041 | -3.96
-16 | -0.595 | 0.13856 | -0.042 | -4.292
-15.5 | -0.601 | 0.13136 | -0.042 | -4.578
-15 | -0.605 | 0.12282 | -0.043 | -4.93
-14.5 | -0.607 | 0.11653 | -0.043 | -5.205
-14 | -0.605 | 0.10989 | -0.044 | -5.502
-13.5 | -0.599 | 0.10199 | -0.044 | -5.873
-13 | -0.59 | 0.09642 | -0.044 | -6.118
-12.5 | -0.577 | 0.08952 | -0.044 | -6.445
-12 | -0.56 | 0.08367 | -0.042 | -6.694
-11.5 | -0.54 | 0.07825 | -0.043 | -6.9
-11 | -0.516 | 0.07314 | -0.043 | -7.055
-10.5 | -0.489 | 0.06925 | -0.043 | -7.056
-10 | -0.458 | 0.06503 | -0.045 | -7.045
-9.5 | -0.424 | 0.06098 | -0.045 | -6.959
-9 | -0.388 | 0.05703 | -0.047 | -6.804
-8.5 | -0.348 | 0.05377 | -0.048 | -6.479
-8 | -0.306 | 0.05059 | -0.048 | -6.056
-7.5 | -0.263 | 0.04754 | -0.05 | -5.529
-7 | -0.218 | 0.04488 | -0.052 | -4.857
-6.5 | -0.213 | 0.01038 | -0.106 | -20.543
-6 | -0.155 | 0.01027 | -0.106 | -15.121
-5.5 | -0.096 | 0.01007 | -0.107 | -9.568
-5 | -0.037 | 0.00989 | -0.108 | -3.724
-4.5 | 0.023 | 0.00969 | -0.108 | 2.398
-4 | 0.084 | 0.00957 | -0.109 | 8.746
-3.5 | 0.144 | 0.00949 | -0.11 | 15.229
-3 | 0.205 | 0.00946 | -0.11 | 21.716
-2.5 | 0.266 | 0.00942 | -0.111 | 28.297
-2 | 0.328 | 0.00774 | -0.112 | 42.422
-1.5 | 0.389 | 0.00786 | -0.112 | 49.507
-1 | 0.45 | 0.00805 | -0.113 | 55.91
-0.5 | 0.511 | 0.00823 | -0.113 | 62.07
0 | 0.572 | 0.00842 | -0.114 | 67.908
0.5 | 0.63 | 0.00782 | -0.114 | 80.514
1 | 0.689 | 0.00859 | -0.115 | 80.25
1.5 | 0.749 | 0.00877 | -0.115 | 85.39
2 | 0.808 | 0.00892 | -0.116 | 90.539
2.5 | 0.867 | 0.00914 | -0.116 | 94.846
3 | 0.926 | 0.00934 | -0.116 | 99.077
3.5 | 0.979 | 0.00956 | -0.117 | 102.483
4 | 1.035 | 0.00981 | -0.117 | 105.52
4.5 | 1.091 | 0.01003 | -0.118 | 108.708
5 | 1.145 | 0.01028 | -0.118 | 111.341
5.5 | 1.198 | 0.01056 | -0.119 | 113.382
6 | 1.248 | 0.01089 | -0.119 | 114.662
6.5 | 1.288 | 0.01877 | -0.119 | 68.607
7 | 1.333 | 0.01968 | -0.119 | 67.735
7.5 | 1.376 | 0.0206 | -0.119 | 66.789
8 | 1.416 | 0.02161 | -0.12 | 65.548
8.5 | 1.452 | 0.02261 | -0.12 | 64.237
9 | 1.482 | 0.02375 | -0.12 | 62.402
9.5 | 1.507 | 0.02495 | -0.121 | 60.407
10 | 1.528 | 0.02626 | -0.121 | 58.163
10.5 | 1.542 | 0.02768 | -0.121 | 55.71
11 | 1.55 | 0.029 | -0.121 | 53.456
11.5 | 1.547 | 0.03078 | -0.122 | 50.254
12 | 1.536 | 0.03273 | -0.122 | 46.942
12.5 | 1.508 | 0.03518 | -0.121 | 42.862
13 | 1.451 | 0.0432 | -0.117 | 33.579
13.5 | 1.243 | 0.09857 | -0.067 | 12.611
14 | 1.214 | 0.10594 | -0.065 | 11.463
14.5 | 1.183 | 0.11379 | -0.062 | 10.395
15 | 1.147 | 0.11999 | -0.059 | 9.561
15.5 | 1.111 | 0.12862 | -0.058 | 8.636
16 | 1.071 | 0.13772 | -0.055 | 7.777

## 28. Re 500k Mach 0.10 (2)
BIGFOIL.COM POLAR EXPORT
NACA64-614 a=0.8
NACA64-614 a=0.8 |  |  |  | Cl Max: | 1.4307 | at alpha= | 16.5 | deg
XFOIL ncrit=9 |  |  |  | L/D Max: | 117.344 | at alpha= | 6.5 | deg
Re: | 500000 |  |  | Cd Min: | 0.15356 | at alpha= | 20 | deg
Mach: | 0.1 |  |  | Cl=0 at alpha= | -4.7581 | deg
|  |  |  | @ Cl=0.1, Cd= | 0.010358
|  |  |  | @ Cl=0.4, Cd= | 0.0079711
|  |  |  | @ Cl=0.6, Cd= | 0.0083539
alpha (deg) | Cl | Cd | Cm | Cl/Cd
-13.5 | -0.3091 | 0.12815 | -0.0631 | -2.412
-13 | -0.2763 | 0.12276 | -0.0674 | -2.2507
-12.5 | -0.2683 | 0.11042 | -0.0795 | -2.4298
-12 | -0.2552 | 0.10053 | -0.0856 | -2.5385
-11.5 | -0.223 | 0.09493 | -0.091 | -2.3491
-11 | -0.222 | 0.08182 | -0.1039 | -2.7133
-10 | -0.3769 | 0.04433 | -0.1241 | -8.5021
-9.5 | -0.4066 | 0.03702 | -0.1226 | -10.9833
-9 | -0.4035 | 0.03002 | -0.1212 | -13.441
-8.5 | -0.3767 | 0.02514 | -0.12 | -14.9841
-8 | -0.3352 | 0.02161 | -0.1194 | -15.5113
-7.5 | -0.2864 | 0.01989 | -0.119 | -14.3992
-7 | -0.2367 | 0.0178 | -0.1185 | -13.2978
-6.5 | -0.1848 | 0.01608 | -0.1181 | -11.4925
-6 | -0.1313 | 0.01504 | -0.1178 | -8.7301
-5.5 | -0.0808 | 0.01306 | -0.1175 | -6.1868
-5 | -0.0268 | 0.01213 | -0.1175 | -2.2094
-4.5 | 0.0286 | 0.01141 | -0.1176 | 2.5066
-4 | 0.0838 | 0.01053 | -0.1179 | 7.9582
-3.5 | 0.1403 | 0.00993 | -0.1182 | 14.1289
-3 | 0.1955 | 0.00869 | -0.1191 | 22.4971
-2.5 | 0.2507 | 0.00776 | -0.1199 | 32.3067
-2 | 0.308 | 0.00778 | -0.1201 | 39.5887
-1.5 | 0.3652 | 0.00786 | -0.1203 | 46.4631
-1 | 0.4216 | 0.00804 | -0.1202 | 52.4378
-0.5 | 0.4785 | 0.00818 | -0.1204 | 58.4963
0 | 0.5357 | 0.00824 | -0.1208 | 65.0121
0.5 | 0.5928 | 0.00834 | -0.1211 | 71.0791
1 | 0.6496 | 0.00845 | -0.1214 | 76.8757
1.5 | 0.7064 | 0.00859 | -0.1217 | 82.2352
2 | 0.7629 | 0.00872 | -0.122 | 87.4885
2.5 | 0.8193 | 0.0089 | -0.1223 | 92.0562
3 | 0.8753 | 0.00907 | -0.1225 | 96.505
3.5 | 0.9303 | 0.00923 | -0.1224 | 100.7909
4 | 0.9848 | 0.00942 | -0.1223 | 104.5435
4.5 | 1.0366 | 0.00955 | -0.1216 | 108.5445
5 | 1.0867 | 0.00975 | -0.1205 | 111.4564
5.5 | 1.1346 | 0.00993 | -0.1192 | 114.2598
6 | 1.1812 | 0.01016 | -0.1175 | 116.2598
6.5 | 1.2192 | 0.01039 | -0.1141 | 117.3436
7 | 1.2468 | 0.01135 | -0.1094 | 109.8502
7.5 | 1.2357 | 0.01385 | -0.0988 | 89.2202
8 | 1.2324 | 0.01667 | -0.0907 | 73.9292
8.5 | 1.2352 | 0.01953 | -0.0842 | 63.2463
9 | 1.2438 | 0.02234 | -0.079 | 55.6759
9.5 | 1.2613 | 0.0248 | -0.0752 | 50.8589
10 | 1.2754 | 0.02767 | -0.0714 | 46.0932
10.5 | 1.2957 | 0.03024 | -0.0686 | 42.8472
11 | 1.3007 | 0.03423 | -0.065 | 37.9988
11.5 | 1.3195 | 0.03731 | -0.0628 | 35.3659
12 | 1.3355 | 0.04079 | -0.0609 | 32.7409
12.5 | 1.3388 | 0.04569 | -0.0585 | 29.3018
13 | 1.3559 | 0.04942 | -0.0571 | 27.4363
13.5 | 1.3719 | 0.0534 | -0.0559 | 25.691
14 | 1.3859 | 0.05771 | -0.0551 | 24.0149
14.5 | 1.395 | 0.06268 | -0.0537 | 22.2559
15 | 1.4085 | 0.06741 | -0.0534 | 20.8945
15.5 | 1.4189 | 0.07268 | -0.0535 | 19.5226
16 | 1.427 | 0.07838 | -0.0541 | 18.2062
16.5 | 1.4307 | 0.08471 | -0.054 | 16.8894
17 | 1.4297 | 0.09219 | -0.0556 | 15.5082
17.5 | 1.4252 | 0.10043 | -0.0578 | 14.191
18 | 1.4184 | 0.10931 | -0.0609 | 12.9759
18.5 | 1.4097 | 0.11878 | -0.0649 | 11.8682
19 | 1.4008 | 0.12852 | -0.0697 | 10.8995
19.5 | 1.3894 | 0.13886 | -0.0752 | 10.0058
20 | 1.3589 | 0.15356 | -0.0839 | 8.8493

## 29. Re 500k Mach 0.25 (1)
BIGFOIL.COM POLAR EXPORT
NACA64-614 a=0.8
NACA64-614 a=0.8 |  |  |  | Cl Max: | 1.52 | at alpha= | 10 | deg
JavaFoil+Calcfoil stall+Eppler ext transition |  |  |  | L/D Max: | 112.064 | at alpha= | 5.5 | deg
Re: | 500000 |  |  | Cd Min: | 0.00744 | at alpha= | 0 | deg
Mach: | 0.25 |  |  | Cl=0 at alpha= | -4.6936 | deg
|  |  |  | @ Cl=0.1, Cd= | 0.0097119
|  |  |  | @ Cl=0.4, Cd= | 0.00799
|  |  |  | @ Cl=0.6, Cd= | 0.0077277
alpha (deg) | Cl | Cd | Cm | Cl/Cd
-17.5 | -0.225 | 0.23346 | -0.038 | -0.965
-17 | -0.279 | 0.20362 | -0.038 | -1.372
-16.5 | -0.326 | 0.19292 | -0.039 | -1.692
-16 | -0.368 | 0.17958 | -0.039 | -2.051
-15.5 | -0.406 | 0.16367 | -0.04 | -2.48
-15 | -0.439 | 0.14559 | -0.041 | -3.014
-14.5 | -0.467 | 0.13649 | -0.042 | -3.421
-14 | -0.49 | 0.12381 | -0.043 | -3.954
-13.5 | -0.507 | 0.11581 | -0.044 | -4.374
-13 | -0.518 | 0.10446 | -0.045 | -4.955
-12.5 | -0.522 | 0.09694 | -0.045 | -5.386
-12 | -0.52 | 0.08859 | -0.045 | -5.872
-11.5 | -0.512 | 0.08268 | -0.044 | -6.193
-11 | -0.498 | 0.07674 | -0.044 | -6.49
-10.5 | -0.478 | 0.0715 | -0.044 | -6.692
-10 | -0.454 | 0.06687 | -0.044 | -6.782
-9.5 | -0.424 | 0.06279 | -0.046 | -6.755
-9 | -0.39 | 0.05836 | -0.046 | -6.688
-8.5 | -0.352 | 0.05484 | -0.047 | -6.422
-8 | -0.311 | 0.05168 | -0.049 | -6.021
-7.5 | -0.268 | 0.0483 | -0.051 | -5.541
-7 | -0.222 | 0.04545 | -0.052 | -4.892
-6.5 | -0.176 | 0.04235 | -0.056 | -4.159
-6 | -0.159 | 0.01046 | -0.109 | -15.191
-5.5 | -0.099 | 0.01029 | -0.11 | -9.596
-5 | -0.038 | 0.01003 | -0.111 | -3.764
-4.5 | 0.024 | 0.00988 | -0.111 | 2.414
-4 | 0.086 | 0.00973 | -0.112 | 8.828
-3.5 | 0.148 | 0.00965 | -0.113 | 15.372
-3 | 0.211 | 0.00955 | -0.113 | 22.091
-2.5 | 0.274 | 0.00955 | -0.114 | 28.668
-2 | 0.337 | 0.00789 | -0.115 | 42.772
-1.5 | 0.4 | 0.00799 | -0.115 | 50.058
-1 | 0.462 | 0.00819 | -0.116 | 56.445
-0.5 | 0.525 | 0.00842 | -0.117 | 62.371
0 | 0.585 | 0.00744 | -0.117 | 78.575
0.5 | 0.646 | 0.00861 | -0.117 | 74.993
1 | 0.707 | 0.00876 | -0.118 | 80.687
1.5 | 0.768 | 0.00895 | -0.118 | 85.787
2 | 0.829 | 0.00915 | -0.119 | 90.541
2.5 | 0.889 | 0.00939 | -0.119 | 94.706
3 | 0.95 | 0.0096 | -0.12 | 98.912
3.5 | 1.004 | 0.00984 | -0.12 | 102.083
4 | 1.062 | 0.01008 | -0.12 | 105.365
4.5 | 1.118 | 0.01034 | -0.121 | 108.186
5 | 1.173 | 0.01062 | -0.121 | 110.461
5.5 | 1.227 | 0.01095 | -0.122 | 112.064
6 | 1.269 | 0.01877 | -0.121 | 67.569
6.5 | 1.316 | 0.01978 | -0.122 | 66.524
7 | 1.361 | 0.02073 | -0.122 | 65.631
7.5 | 1.402 | 0.02176 | -0.122 | 64.431
8 | 1.439 | 0.02292 | -0.123 | 62.787
8.5 | 1.471 | 0.02414 | -0.123 | 60.947
9 | 1.494 | 0.02545 | -0.123 | 58.716
9.5 | 1.511 | 0.02697 | -0.124 | 56.013
10 | 1.52 | 0.02846 | -0.124 | 53.39
10.5 | 1.52 | 0.03007 | -0.124 | 50.541
11 | 1.51 | 0.03181 | -0.124 | 47.473
11.5 | 1.247 | 0.08049 | -0.066 | 15.492
12 | 1.214 | 0.08709 | -0.06 | 13.936
12.5 | 1.175 | 0.09425 | -0.06 | 12.468
13 | 1.125 | 0.10225 | -0.056 | 11.005
13.5 | 1.068 | 0.10975 | -0.054 | 9.733
14 | 1.004 | 0.11938 | -0.055 | 8.411
14.5 | 0.932 | 0.13073 | -0.053 | 7.13
15 | 0.854 | 0.14489 | -0.051 | 5.896

## 30. Re 500k Mach 0.25 (2)
BIGFOIL.COM POLAR EXPORT
NACA64-614 a=0.8
NACA64-614 a=0.8 |  |  |  | Cl Max: | 1.3833 | at alpha= | 15.5 | deg
XFOIL ncrit=9 |  |  |  | L/D Max: | 114.162 | at alpha= | 6 | deg
Re: | 500000 |  |  | Cd Min: | 0.25325 | at alpha= | 20 | deg
Mach: | 0.25 |  |  | Cl=0 at alpha= | -4.746 | deg
|  |  |  | @ Cl=0.1, Cd= | 0.010659
|  |  |  | @ Cl=0.4, Cd= | 0.0080999
|  |  |  | @ Cl=0.6, Cd= | 0.0085326
alpha (deg) | Cl | Cd | Cm | Cl/Cd
-20 | -0.484 | 0.22235 | -0.0138 | -2.1767
-19.5 | -0.4649 | 0.21641 | -0.0177 | -2.1482
-19 | -0.4464 | 0.21012 | -0.0217 | -2.1245
-18.5 | -0.4314 | 0.20258 | -0.0269 | -2.1295
-18 | -0.4193 | 0.19509 | -0.032 | -2.1493
-17.5 | -0.3959 | 0.1888 | -0.0341 | -2.0969
-17 | -0.3776 | 0.1827 | -0.0375 | -2.0668
-16.5 | -0.361 | 0.17611 | -0.0412 | -2.0499
-16 | -0.3565 | 0.16769 | -0.0475 | -2.1259
-15.5 | -0.3407 | 0.16025 | -0.0498 | -2.1261
-15 | -0.3241 | 0.15566 | -0.0504 | -2.0821
-14.5 | -0.3169 | 0.15048 | -0.0515 | -2.1059
-14 | -0.3083 | 0.13964 | -0.0616 | -2.2078
-13.5 | -0.2852 | 0.13081 | -0.0667 | -2.1803
-13 | -0.2528 | 0.12469 | -0.0718 | -2.0274
-12.5 | -0.2455 | 0.11304 | -0.0834 | -2.1718
-12 | -0.2256 | 0.10417 | -0.0888 | -2.1657
-11.5 | -0.1956 | 0.09828 | -0.0938 | -1.9902
-11 | -0.1929 | 0.08657 | -0.1054 | -2.2283
-10.5 | -0.2042 | 0.07577 | -0.1103 | -2.695
-10 | -0.1911 | 0.07174 | -0.1105 | -2.6638
-9.5 | -0.1954 | 0.06439 | -0.1137 | -3.0346
-9 | -0.2562 | 0.04944 | -0.124 | -5.182
-8.5 | -0.36 | 0.03117 | -0.1252 | -11.5496
-8 | -0.3361 | 0.02524 | -0.1242 | -13.3162
-7.5 | -0.2919 | 0.02227 | -0.1237 | -13.1073
-7 | -0.2432 | 0.01979 | -0.123 | -12.289
-6.5 | -0.1915 | 0.01733 | -0.1224 | -11.0502
-6 | -0.1369 | 0.01576 | -0.1219 | -8.6865
-5.5 | -0.084 | 0.01376 | -0.1213 | -6.1047
-5 | -0.0288 | 0.01258 | -0.1211 | -2.2893
-4.5 | 0.0279 | 0.01171 | -0.121 | 2.3826
-4 | 0.0848 | 0.01081 | -0.1212 | 7.8446
-3.5 | 0.1432 | 0.01023 | -0.1215 | 13.998
-3 | 0.2013 | 0.00942 | -0.122 | 21.3694
-2.5 | 0.2573 | 0.00792 | -0.1232 | 32.4874
-2 | 0.3164 | 0.00793 | -0.1234 | 39.8991
-1.5 | 0.3755 | 0.00802 | -0.1236 | 46.8204
-1 | 0.4338 | 0.00821 | -0.1235 | 52.838
-0.5 | 0.4923 | 0.00834 | -0.1236 | 59.0288
0 | 0.5514 | 0.00845 | -0.124 | 65.2544
0.5 | 0.6102 | 0.00855 | -0.1243 | 71.3684
1 | 0.6689 | 0.00866 | -0.1246 | 77.2402
1.5 | 0.7275 | 0.00881 | -0.1249 | 82.5766
2 | 0.786 | 0.00899 | -0.1251 | 87.4305
2.5 | 0.8439 | 0.00914 | -0.1253 | 92.3304
3 | 0.9019 | 0.00935 | -0.1254 | 96.4599
3.5 | 0.9596 | 0.00957 | -0.1254 | 100.2717
4 | 1.0153 | 0.00973 | -0.125 | 104.3474
4.5 | 1.0687 | 0.00992 | -0.1241 | 107.7319
5 | 1.1187 | 0.01006 | -0.1224 | 111.2028
5.5 | 1.167 | 0.01031 | -0.1205 | 113.1911
6 | 1.2124 | 0.01062 | -0.1181 | 114.162
6.5 | 1.2465 | 0.01103 | -0.1135 | 113.01
7 | 1.2482 | 0.01246 | -0.1038 | 100.1766
7.5 | 1.2336 | 0.0156 | -0.0934 | 79.0769
8 | 1.2278 | 0.01892 | -0.0856 | 64.8943
8.5 | 1.2294 | 0.02224 | -0.0794 | 55.2788
9 | 1.2403 | 0.02532 | -0.0747 | 48.985
9.5 | 1.2568 | 0.02826 | -0.071 | 44.4728
10 | 1.2698 | 0.0317 | -0.0675 | 40.0568
10.5 | 1.2854 | 0.03514 | -0.0647 | 36.5794
11 | 1.2915 | 0.03966 | -0.0617 | 32.5643
11.5 | 1.3069 | 0.0436 | -0.0596 | 29.9748
12 | 1.3204 | 0.04789 | -0.0578 | 27.5715
12.5 | 1.3273 | 0.05299 | -0.0557 | 25.0481
13 | 1.3442 | 0.05731 | -0.0544 | 23.4549
13.5 | 1.3586 | 0.06206 | -0.0535 | 21.8917
14 | 1.3681 | 0.06743 | -0.0524 | 20.2892
14.5 | 1.3776 | 0.07328 | -0.0519 | 18.7991
15 | 1.3826 | 0.0799 | -0.0522 | 17.3041
15.5 | 1.3833 | 0.08732 | -0.0535 | 15.8417
16 | 1.3784 | 0.09571 | -0.0553 | 14.4018
16.5 | 1.3606 | 0.10674 | -0.0588 | 12.7469
17 | 1.3383 | 0.1192 | -0.0642 | 11.2273
17.5 | 1.3113 | 0.13327 | -0.0716 | 9.8394
18 | 1.2798 | 0.14937 | -0.0815 | 8.568
18.5 | 1.2428 | 0.16816 | -0.0942 | 7.3906
19 | 1.1887 | 0.19444 | -0.1124 | 6.1135
19.5 | 1.1221 | 0.23216 | -0.1341 | 4.8333
20 | 1.1167 | 0.25325 | -0.1442 | 4.4095

## 31. Re 500k Mach 0.50 (1)
BIGFOIL.COM POLAR EXPORT
NACA64-614 a=0.8
NACA64-614 a=0.8 |  |  |  | Cl Max: | 1.449 | at alpha= | 7.5 | deg
JavaFoil+Calcfoil stall+Eppler ext transition |  |  |  | L/D Max: | 105.005 | at alpha= | 5 | deg
Re: | 500000 |  |  | Cd Min: | 0.00855 | at alpha= | -1.5 | deg
Mach: | 0.5 |  |  | Cl=0 at alpha= | -4.6912 | deg
|  |  |  | @ Cl=0.1, Cd= | 0.010407
|  |  |  | @ Cl=0.4, Cd= | 0.0096109
|  |  |  | @ Cl=0.6, Cd= | 0.0089508
alpha (deg) | Cl | Cd | Cm | Cl/Cd
-20 | -0.855 | 0.22449 | -0.057 | -3.81
-19.5 | -0.828 | 0.21699 | -0.057 | -3.815
-19 | -0.798 | 0.21308 | -0.055 | -3.745
-18.5 | -0.771 | 0.20123 | -0.055 | -3.83
-18 | -0.743 | 0.2049 | -0.055 | -3.626
-17.5 | -0.715 | 0.19727 | -0.056 | -3.627
-17 | -0.688 | 0.19297 | -0.056 | -3.565
-16.5 | -0.659 | 0.18362 | -0.054 | -3.59
-16 | -0.631 | 0.1691 | -0.054 | -3.732
-15.5 | -0.603 | 0.16465 | -0.054 | -3.664
-15 | -0.576 | 0.16011 | -0.054 | -3.595
-14.5 | -0.548 | 0.15757 | -0.054 | -3.477
-14 | -0.52 | 0.15353 | -0.055 | -3.388
-13.5 | -0.492 | 0.14652 | -0.052 | -3.355
-13 | -0.463 | 0.14277 | -0.051 | -3.245
-12.5 | -0.436 | 0.13917 | -0.051 | -3.13
-12 | -0.408 | 0.13449 | -0.052 | -3.032
-11.5 | -0.38 | 0.13117 | -0.052 | -2.897
-11 | -0.352 | 0.12172 | -0.053 | -2.893
-10.5 | -0.324 | 0.11667 | -0.052 | -2.779
-10 | -0.296 | 0.10932 | -0.048 | -2.706
-9.5 | -0.268 | 0.10642 | -0.049 | -2.518
-9 | -0.24 | 0.09966 | -0.049 | -2.409
-8.5 | -0.212 | 0.10136 | -0.049 | -2.093
-8 | -0.287 | 0.06295 | -0.049 | -4.554
-7.5 | -0.268 | 0.05488 | -0.05 | -4.884
-7 | -0.231 | 0.05016 | -0.052 | -4.613
-6.5 | -0.187 | 0.04652 | -0.053 | -4.023
-6 | -0.139 | 0.04317 | -0.056 | -3.21
-5.5 | -0.087 | 0.04042 | -0.06 | -2.156
-5 | -0.042 | 0.01084 | -0.124 | -3.842
-4.5 | 0.026 | 0.01066 | -0.125 | 2.479
-4 | 0.096 | 0.01041 | -0.125 | 9.171
-3.5 | 0.165 | 0.01036 | -0.126 | 15.954
-3 | 0.235 | 0.01024 | -0.127 | 22.972
-2.5 | 0.306 | 0.0094 | -0.127 | 32.513
-2 | 0.377 | 0.01013 | -0.127 | 37.216
-1.5 | 0.447 | 0.00855 | -0.128 | 52.294
-1 | 0.517 | 0.00869 | -0.128 | 59.476
-0.5 | 0.587 | 0.00889 | -0.129 | 66.022
0 | 0.649 | 0.00918 | -0.13 | 70.697
0.5 | 0.718 | 0.00941 | -0.13 | 76.268
1 | 0.786 | 0.00966 | -0.131 | 81.324
1.5 | 0.854 | 0.0099 | -0.131 | 86.226
2 | 0.921 | 0.01017 | -0.132 | 90.567
2.5 | 0.989 | 0.01049 | -0.132 | 94.241
3 | 1.056 | 0.01079 | -0.133 | 97.858
3.5 | 1.114 | 0.01112 | -0.133 | 100.145
4 | 1.176 | 0.01146 | -0.134 | 102.57
4.5 | 1.236 | 0.01188 | -0.134 | 104.069
5 | 1.293 | 0.01232 | -0.135 | 105.005
5.5 | 1.338 | 0.02183 | -0.134 | 61.275
6 | 1.383 | 0.0233 | -0.135 | 59.354
6.5 | 1.42 | 0.02482 | -0.135 | 57.208
7 | 1.444 | 0.02646 | -0.135 | 54.589
7.5 | 1.449 | 0.02864 | -0.136 | 50.596
8 | 1.42 | 0.03083 | -0.136 | 46.047
8.5 | 1.079 | 0.06589 | -0.052 | 16.383
9 | 0.746 | 0.09999 | -0.049 | 7.461
9.5 | 0.773 | 0.10374 | -0.051 | 7.448
10 | 0.8 | 0.113 | -0.057 | 7.076
10.5 | 0.826 | 0.1158 | -0.057 | 7.131
11 | 0.853 | 0.12023 | -0.063 | 7.096
11.5 | 0.88 | 0.13475 | -0.064 | 6.527
12 | 0.905 | 0.138 | -0.064 | 6.562
12.5 | 0.932 | 0.14207 | -0.066 | 6.558

## 32. Re 500k Mach 0.50 (2)
BIGFOIL.COM POLAR EXPORT
NACA64-614 a=0.8
NACA64-614 a=0.8 |  |  |  | Cl Max: | 1.302 | at alpha= | 6 | deg
XFOIL ncrit=9 |  |  |  | L/D Max: | 104.882 | at alpha= | 5 | deg
Re: | 500000 |  |  | Cd Min: | 0.24038 | at alpha= | -20 | deg
Mach: | 0.5 |  |  | Cl=0 at alpha= | -4.715 | deg
|  |  |  | @ Cl=0.1, Cd= | 0.012433
|  |  |  | @ Cl=0.4, Cd= | 0.0086943
|  |  |  | @ Cl=0.6, Cd= | 0.0093182
alpha (deg) | Cl | Cd | Cm | Cl/Cd
-20 | -0.5032 | 0.24038 | -0.0152 | -2.0934
-19.5 | -0.4799 | 0.23285 | -0.0202 | -2.061
-19 | -0.457 | 0.22498 | -0.0253 | -2.0313
-18.5 | -0.4382 | 0.21695 | -0.0318 | -2.0198
-18 | -0.4133 | 0.20904 | -0.0354 | -1.9771
-17.5 | -0.3901 | 0.202 | -0.0398 | -1.9312
-17 | -0.3683 | 0.19472 | -0.0442 | -1.8914
-16.5 | -0.3508 | 0.18688 | -0.0495 | -1.8771
-16 | -0.3421 | 0.18016 | -0.0538 | -1.8989
-15 | -0.2869 | 0.16515 | -0.0621 | -1.7372
-14.5 | -0.2635 | 0.15545 | -0.0727 | -1.6951
-14 | -0.2367 | 0.14592 | -0.0799 | -1.6221
-13.5 | -0.2013 | 0.13839 | -0.0851 | -1.4546
-13 | -0.1819 | 0.12956 | -0.0949 | -1.404
-12.5 | -0.1647 | 0.12042 | -0.101 | -1.3677
-12 | -0.1334 | 0.11418 | -0.1034 | -1.1683
-11.5 | -0.1173 | 0.10762 | -0.1068 | -1.0899
-11 | -0.1225 | 0.09913 | -0.1133 | -1.2358
-10.5 | -0.1046 | 0.09298 | -0.1131 | -1.125
-10 | -0.0901 | 0.08754 | -0.1142 | -1.0292
-9.5 | -0.0974 | 0.079 | -0.1206 | -1.2329
-9 | -0.1007 | 0.07042 | -0.1235 | -1.43
-8.5 | -0.1083 | 0.05994 | -0.1274 | -1.8068
-8 | -0.1201 | 0.05062 | -0.1326 | -2.3726
-7.5 | -0.1542 | 0.04071 | -0.139 | -3.7878
-7 | -0.1836 | 0.03384 | -0.1407 | -5.4255
-6.5 | -0.1781 | 0.02737 | -0.1408 | -6.5071
-6 | -0.1452 | 0.022 | -0.1402 | -6.6
-5.5 | -0.0925 | 0.01853 | -0.1391 | -4.9919
-5 | -0.0354 | 0.01547 | -0.138 | -2.2883
-4.5 | 0.0267 | 0.01378 | -0.137 | 1.9376
-4 | 0.0902 | 0.0126 | -0.1362 | 7.1587
-3.5 | 0.1541 | 0.01151 | -0.1358 | 13.3884
-3 | 0.2205 | 0.01087 | -0.1359 | 20.2852
-2.5 | 0.2871 | 0.01014 | -0.1363 | 28.3136
-2 | 0.3511 | 0.0086 | -0.1377 | 40.8256
-1.5 | 0.4185 | 0.00873 | -0.1377 | 47.9381
-1 | 0.4851 | 0.00893 | -0.1375 | 54.3225
-0.5 | 0.5506 | 0.0092 | -0.1372 | 59.8478
0 | 0.6175 | 0.00936 | -0.1374 | 65.9722
1 | 0.7505 | 0.00969 | -0.1377 | 77.451
1.5 | 0.8173 | 0.00994 | -0.1378 | 82.2233
2 | 0.8833 | 0.01016 | -0.1377 | 86.939
2.5 | 0.9491 | 0.01045 | -0.1375 | 90.823
3 | 1.0159 | 0.01074 | -0.1372 | 94.5903
3.5 | 1.0793 | 0.01106 | -0.1362 | 97.5859
4 | 1.1432 | 0.01139 | -0.135 | 100.3687
4.5 | 1.1979 | 0.01159 | -0.1318 | 103.3563
5 | 1.2439 | 0.01186 | -0.1268 | 104.882
5.5 | 1.276 | 0.01228 | -0.1194 | 103.9088
6 | 1.302 | 0.0131 | -0.1115 | 99.3893
6.5 | 1.2989 | 0.01512 | -0.1004 | 85.9061
7 | 1.2622 | 0.01947 | -0.088 | 64.8279
7.5 | 1.2344 | 0.02517 | -0.0796 | 49.0425
8 | 1.219 | 0.03102 | -0.0737 | 39.2972
8.5 | 1.221 | 0.03626 | -0.0697 | 33.6735
9 | 1.2284 | 0.04153 | -0.0664 | 29.5786
9.5 | 1.2403 | 0.04674 | -0.0638 | 26.5362
10 | 1.2454 | 0.05279 | -0.0614 | 23.5916
10.5 | 1.2573 | 0.05848 | -0.0593 | 21.4997
11 | 1.2665 | 0.06466 | -0.0575 | 19.5871

## 33. Re 750k Mach 0.00 (1)
BIGFOIL.COM POLAR EXPORT
NACA64-614 a=0.8
NACA64-614 a=0.8 |  |  |  | Cl Max: | 1.557 | at alpha= | 11 | deg
JavaFoil+Calcfoil stall+Eppler ext transition |  |  |  | L/D Max: | 129.114 | at alpha= | 6 | deg
Re: | 750000 |  |  | Cd Min: | 0.0069 | at alpha= | -2 | deg
Mach: | 0 |  |  | Cl=0 at alpha= | -4.6917 | deg
|  |  |  | @ Cl=0.1, Cd= | 0.0087149
|  |  |  | @ Cl=0.4, Cd= | 0.0070256
|  |  |  | @ Cl=0.6, Cd= | 0.0075478
alpha (deg) | Cl | Cd | Cm | Cl/Cd
-20 | -0.532 | 0.20849 | -0.039 | -2.554
-19.5 | -0.547 | 0.1978 | -0.039 | -2.765
-19 | -0.561 | 0.18756 | -0.04 | -2.989
-18.5 | -0.574 | 0.17437 | -0.04 | -3.29
-18 | -0.586 | 0.16418 | -0.041 | -3.569
-17.5 | -0.597 | 0.15325 | -0.042 | -3.894
-17 | -0.606 | 0.14669 | -0.042 | -4.133
-16.5 | -0.614 | 0.13862 | -0.043 | -4.43
-16 | -0.62 | 0.12879 | -0.043 | -4.813
-15.5 | -0.624 | 0.12245 | -0.044 | -5.092
-15 | -0.624 | 0.11683 | -0.044 | -5.345
-14.5 | -0.623 | 0.10887 | -0.045 | -5.72
-14 | -0.618 | 0.10322 | -0.045 | -5.988
-13.5 | -0.61 | 0.09618 | -0.045 | -6.342
-13 | -0.599 | 0.09074 | -0.045 | -6.596
-12.5 | -0.584 | 0.08456 | -0.045 | -6.901
-12 | -0.565 | 0.07964 | -0.042 | -7.089
-11.5 | -0.543 | 0.07482 | -0.044 | -7.262
-11 | -0.518 | 0.07075 | -0.044 | -7.325
-10.5 | -0.49 | 0.06646 | -0.045 | -7.373
-10 | -0.459 | 0.06262 | -0.048 | -7.331
-9.5 | -0.425 | 0.0586 | -0.048 | -7.246
-9 | -0.388 | 0.05487 | -0.049 | -7.07
-8.5 | -0.348 | 0.05146 | -0.052 | -6.77
-8 | -0.307 | 0.04765 | -0.056 | -6.449
-7.5 | -0.325 | 0.00995 | -0.104 | -32.67
-7 | -0.269 | 0.00985 | -0.105 | -27.36
-6.5 | -0.212 | 0.0096 | -0.105 | -22.119
-6 | -0.155 | 0.00937 | -0.106 | -16.488
-5.5 | -0.096 | 0.00921 | -0.107 | -10.41
-5 | -0.037 | 0.00899 | -0.107 | -4.077
-4.5 | 0.023 | 0.00887 | -0.108 | 2.609
-4 | 0.083 | 0.00874 | -0.108 | 9.534
-3.5 | 0.144 | 0.00865 | -0.109 | 16.62
-3 | 0.204 | 0.00861 | -0.11 | 23.725
-2.5 | 0.265 | 0.00857 | -0.11 | 30.924
-2 | 0.327 | 0.0069 | -0.111 | 47.335
-1.5 | 0.387 | 0.007 | -0.112 | 55.352
-1 | 0.448 | 0.00712 | -0.112 | 62.879
-0.5 | 0.508 | 0.0073 | -0.113 | 69.589
0 | 0.569 | 0.00746 | -0.114 | 76.303
0.5 | 0.629 | 0.00763 | -0.114 | 82.513
1 | 0.69 | 0.00779 | -0.115 | 88.547
1.5 | 0.748 | 0.00749 | -0.115 | 99.888
2 | 0.807 | 0.00798 | -0.115 | 101.082
2.5 | 0.865 | 0.00817 | -0.116 | 105.882
3 | 0.924 | 0.00834 | -0.116 | 110.831
3.5 | 0.978 | 0.00853 | -0.117 | 114.616
4 | 1.034 | 0.00875 | -0.117 | 118.138
4.5 | 1.089 | 0.00893 | -0.118 | 121.905
5 | 1.143 | 0.00915 | -0.118 | 124.957
5.5 | 1.196 | 0.00939 | -0.118 | 127.32
6 | 1.247 | 0.00966 | -0.119 | 129.114
6.5 | 1.285 | 0.01722 | -0.118 | 74.625
7 | 1.33 | 0.01808 | -0.119 | 73.586
7.5 | 1.374 | 0.01892 | -0.119 | 72.603
8 | 1.414 | 0.01979 | -0.119 | 71.467
8.5 | 1.451 | 0.0207 | -0.12 | 70.078
9 | 1.482 | 0.02173 | -0.12 | 68.183
9.5 | 1.508 | 0.02283 | -0.12 | 66.05
10 | 1.53 | 0.02396 | -0.121 | 63.853
10.5 | 1.546 | 0.02525 | -0.121 | 61.237
11 | 1.557 | 0.02651 | -0.121 | 58.746
11.5 | 1.557 | 0.02805 | -0.121 | 55.523
12 | 1.551 | 0.02947 | -0.122 | 52.641
12.5 | 1.539 | 0.03109 | -0.122 | 49.493
13 | 1.518 | 0.0332 | -0.122 | 45.71
13.5 | 1.488 | 0.03593 | -0.121 | 41.41
14 | 1.449 | 0.03983 | -0.12 | 36.378
14.5 | 1.38 | 0.05033 | -0.116 | 27.415
15 | 1.212 | 0.10137 | -0.086 | 11.955
15.5 | 1.155 | 0.11976 | -0.068 | 9.643
16 | 1.119 | 0.1292 | -0.066 | 8.66

## 34. Re 750k Mach 0.00 (2)
BIGFOIL.COM POLAR EXPORT
NACA64-614 a=0.8
NACA64-614 a=0.8 |  |  |  | Cl Max: | 1.4855 | at alpha= | 16.5 | deg
XFOIL ncrit=9 |  |  |  | L/D Max: | 129.057 | at alpha= | 5.5 | deg
Re: | 750000 |  |  | Cd Min: | 0.16203 | at alpha= | -16 | deg
Mach: | 0 |  |  | Cl=0 at alpha= | -4.733 | deg
|  |  |  | @ Cl=0.1, Cd= | 0.0090222
|  |  |  | @ Cl=0.4, Cd= | 0.0067789
|  |  |  | @ Cl=0.6, Cd= | 0.0071141
alpha (deg) | Cl | Cd | Cm | Cl/Cd
-16 | -0.364 | 0.16203 | -0.0454 | -2.2465
-15.5 | -0.3546 | 0.15415 | -0.049 | -2.3004
-15 | -0.3388 | 0.14878 | -0.0501 | -2.2772
-14 | -0.303 | 0.12956 | -0.0661 | -2.3387
-13.5 | -0.2903 | 0.11902 | -0.073 | -2.4391
-13 | -0.2571 | 0.1144 | -0.0779 | -2.2474
-12.5 | -0.4818 | 0.05106 | -0.1153 | -9.436
-11.5 | -0.5917 | 0.03337 | -0.1197 | -17.7315
-11 | -0.6038 | 0.02784 | -0.1173 | -21.6882
-10.5 | -0.5688 | 0.02612 | -0.1168 | -21.7764
-10 | -0.5269 | 0.02515 | -0.1162 | -20.9503
-9.5 | -0.4868 | 0.02301 | -0.1158 | -21.156
-9 | -0.4424 | 0.02132 | -0.1153 | -20.7505
-8.5 | -0.3995 | 0.01805 | -0.1151 | -22.133
-8 | -0.3493 | 0.0167 | -0.115 | -20.9162
-7.5 | -0.2972 | 0.01554 | -0.1151 | -19.1248
-7 | -0.245 | 0.01427 | -0.1149 | -17.1689
-6.5 | -0.1909 | 0.01334 | -0.1151 | -14.3103
-6 | -0.1399 | 0.01168 | -0.115 | -11.9777
-5.5 | -0.0853 | 0.01093 | -0.1153 | -7.8042
-5 | -0.0298 | 0.01029 | -0.1156 | -2.896
-4.5 | 0.026 | 0.00962 | -0.116 | 2.7027
-4 | 0.0823 | 0.00915 | -0.1165 | 8.9945
-3.5 | 0.1391 | 0.00874 | -0.1169 | 15.9153
-3 | 0.1956 | 0.00813 | -0.1176 | 24.059
-2.5 | 0.2504 | 0.00677 | -0.1189 | 36.9867
-2 | 0.3075 | 0.00669 | -0.1193 | 45.9641
-1 | 0.422 | 0.0068 | -0.1201 | 62.0588
-0.5 | 0.4789 | 0.00692 | -0.1203 | 69.2052
0 | 0.5358 | 0.00699 | -0.1207 | 76.6524
0.5 | 0.5927 | 0.0071 | -0.121 | 83.4789
1 | 0.6496 | 0.00721 | -0.1214 | 90.0971
1.5 | 0.7061 | 0.0073 | -0.1218 | 96.726
2 | 0.7623 | 0.00745 | -0.1221 | 102.3221
2.5 | 0.8186 | 0.00758 | -0.1224 | 107.9947
3 | 0.8744 | 0.00773 | -0.1226 | 113.1177
3.5 | 0.9291 | 0.0079 | -0.1226 | 117.6076
4 | 0.9828 | 0.00807 | -0.1224 | 121.7844
4.5 | 1.0351 | 0.00825 | -0.122 | 125.4667
5 | 1.0855 | 0.00852 | -0.1212 | 127.4061
5.5 | 1.1357 | 0.0088 | -0.1204 | 129.0568
6 | 1.1824 | 0.00921 | -0.119 | 128.3822
6.5 | 1.2177 | 0.01005 | -0.1157 | 121.1642
7 | 1.2202 | 0.012 | -0.1068 | 101.6833
7.5 | 1.2225 | 0.01383 | -0.0984 | 88.3948
8 | 1.2315 | 0.01602 | -0.092 | 76.8727
8.5 | 1.2461 | 0.01811 | -0.0868 | 68.8073
9 | 1.2662 | 0.02007 | -0.0827 | 63.0892
9.5 | 1.2902 | 0.0219 | -0.0793 | 58.9132
10 | 1.3108 | 0.02408 | -0.0758 | 54.4352
10.5 | 1.3344 | 0.02614 | -0.073 | 51.0482
11 | 1.3459 | 0.02926 | -0.0693 | 45.9979
11.5 | 1.3688 | 0.03165 | -0.0671 | 43.248
12 | 1.3879 | 0.03449 | -0.0648 | 40.2406
12.5 | 1.3975 | 0.03838 | -0.0623 | 36.4122
13 | 1.4111 | 0.04211 | -0.0605 | 33.5099
13.5 | 1.4287 | 0.04562 | -0.0592 | 31.3174
14 | 1.4432 | 0.04958 | -0.0581 | 29.1085
14.5 | 1.4496 | 0.05462 | -0.057 | 26.5397
15 | 1.4558 | 0.05987 | -0.0563 | 24.316
15.5 | 1.4684 | 0.06458 | -0.0561 | 22.7377
16 | 1.478 | 0.06982 | -0.0563 | 21.1687
16.5 | 1.4855 | 0.07553 | -0.0569 | 19.6677
17 | 1.4828 | 0.08273 | -0.0578 | 17.9234
17.5 | 1.483 | 0.08985 | -0.0591 | 16.5053
18 | 1.4854 | 0.09697 | -0.061 | 15.3181
18.5 | 1.485 | 0.10465 | -0.0635 | 14.1902
19 | 1.4812 | 0.11309 | -0.0666 | 13.0975
19.5 | 1.4764 | 0.1219 | -0.0704 | 12.1116
20 | 1.4672 | 0.13157 | -0.075 | 11.1515

## 35. Re 750k Mach 0.10 (1)
BIGFOIL.COM POLAR EXPORT
NACA64-614 a=0.8
NACA64-614 a=0.8 |  |  |  | Cl Max: | 1.554 | at alpha= | 11 | deg
JavaFoil+Calcfoil stall+Eppler ext transition |  |  |  | L/D Max: | 128.568 | at alpha= | 6 | deg
Re: | 750000 |  |  | Cd Min: | 0.00693 | at alpha= | -2 | deg
Mach: | 0.1 |  |  | Cl=0 at alpha= | -4.6917 | deg
|  |  |  | @ Cl=0.1, Cd= | 0.0087567
|  |  |  | @ Cl=0.4, Cd= | 0.0070507
|  |  |  | @ Cl=0.6, Cd= | 0.0075987
alpha (deg) | Cl | Cd | Cm | Cl/Cd
-19.5 | -0.501 | 0.20665 | -0.039 | -2.423
-19 | -0.517 | 0.18947 | -0.039 | -2.73
-18.5 | -0.533 | 0.18101 | -0.04 | -2.945
-18 | -0.548 | 0.16861 | -0.041 | -3.252
-17.5 | -0.562 | 0.15749 | -0.041 | -3.572
-17 | -0.575 | 0.14931 | -0.042 | -3.852
-16.5 | -0.586 | 0.14081 | -0.043 | -4.163
-16 | -0.595 | 0.13193 | -0.043 | -4.511
-15.5 | -0.602 | 0.12487 | -0.044 | -4.82
-15 | -0.606 | 0.11885 | -0.044 | -5.098
-14.5 | -0.607 | 0.11212 | -0.045 | -5.414
-14 | -0.605 | 0.10422 | -0.045 | -5.806
-13.5 | -0.6 | 0.09761 | -0.046 | -6.142
-13 | -0.59 | 0.09176 | -0.046 | -6.435
-12.5 | -0.577 | 0.08636 | -0.045 | -6.687
-12 | -0.56 | 0.07984 | -0.043 | -7.019
-11.5 | -0.54 | 0.07516 | -0.044 | -7.187
-11 | -0.516 | 0.07093 | -0.044 | -7.279
-10.5 | -0.489 | 0.06675 | -0.045 | -7.326
-10 | -0.459 | 0.06263 | -0.047 | -7.325
-9.5 | -0.425 | 0.05903 | -0.048 | -7.2
-9 | -0.389 | 0.05516 | -0.049 | -7.045
-8.5 | -0.349 | 0.05186 | -0.051 | -6.73
-8 | -0.307 | 0.04878 | -0.052 | -6.299
-7.5 | -0.326 | 0.01006 | -0.104 | -32.458
-7 | -0.27 | 0.00985 | -0.105 | -27.451
-6.5 | -0.213 | 0.00962 | -0.106 | -22.184
-6 | -0.155 | 0.0094 | -0.106 | -16.521
-5.5 | -0.096 | 0.0092 | -0.107 | -10.47
-5 | -0.037 | 0.00909 | -0.108 | -4.051
-4.5 | 0.023 | 0.00887 | -0.108 | 2.619
-4 | 0.084 | 0.00877 | -0.109 | 9.543
-3.5 | 0.144 | 0.00872 | -0.11 | 16.571
-3 | 0.205 | 0.00865 | -0.11 | 23.741
-2.5 | 0.266 | 0.00857 | -0.111 | 31.077
-2 | 0.328 | 0.00693 | -0.112 | 47.393
-1.5 | 0.389 | 0.00702 | -0.112 | 55.402
-1 | 0.45 | 0.00719 | -0.113 | 62.624
-0.5 | 0.511 | 0.00735 | -0.113 | 69.478
0 | 0.572 | 0.00751 | -0.114 | 76.162
0.5 | 0.632 | 0.0077 | -0.115 | 82.123
1 | 0.693 | 0.00788 | -0.115 | 87.984
1.5 | 0.751 | 0.00716 | -0.116 | 104.848
2 | 0.81 | 0.00801 | -0.116 | 101.223
2.5 | 0.869 | 0.0082 | -0.116 | 106.076
3 | 0.928 | 0.0084 | -0.117 | 110.543
3.5 | 0.982 | 0.00859 | -0.117 | 114.272
4 | 1.038 | 0.00878 | -0.118 | 118.227
4.5 | 1.094 | 0.00897 | -0.118 | 121.918
5 | 1.148 | 0.0092 | -0.119 | 124.779
5.5 | 1.201 | 0.00945 | -0.119 | 127.105
6 | 1.252 | 0.00974 | -0.119 | 128.568
6.5 | 1.29 | 0.01737 | -0.119 | 74.249
7 | 1.335 | 0.01823 | -0.119 | 73.267
7.5 | 1.379 | 0.0191 | -0.12 | 72.182
8 | 1.419 | 0.02 | -0.12 | 70.944
8.5 | 1.455 | 0.02093 | -0.12 | 69.526
9 | 1.485 | 0.02201 | -0.121 | 67.477
9.5 | 1.51 | 0.02308 | -0.121 | 65.425
10 | 1.53 | 0.0243 | -0.121 | 62.976
10.5 | 1.545 | 0.02563 | -0.121 | 60.275
11 | 1.554 | 0.02687 | -0.122 | 57.814
11.5 | 1.551 | 0.02853 | -0.122 | 54.35
12 | 1.541 | 0.03012 | -0.122 | 51.14
12.5 | 1.524 | 0.03165 | -0.122 | 48.154
13 | 1.497 | 0.03431 | -0.122 | 43.618
13.5 | 1.46 | 0.03748 | -0.121 | 38.953
14 | 1.408 | 0.04312 | -0.119 | 32.659
14.5 | 1.204 | 0.10121 | -0.082 | 11.899
15 | 1.156 | 0.11313 | -0.071 | 10.219
15.5 | 1.115 | 0.12341 | -0.066 | 9.037
16 | 1.075 | 0.13032 | -0.063 | 8.245

## 36. Re 750k Mach 0.10 (2)
BIGFOIL.COM POLAR EXPORT
NACA64-614 a=0.8
NACA64-614 a=0.8 |  |  |  | Cl Max: | 1.4766 | at alpha= | 16.5 | deg
XFOIL ncrit=9 |  |  |  | L/D Max: | 128.703 | at alpha= | 5.5 | deg
Re: | 750000 |  |  | Cd Min: | 0.16265 | at alpha= | -16 | deg
Mach: | 0.1 |  |  | Cl=0 at alpha= | -4.7308 | deg
|  |  |  | @ Cl=0.1, Cd= | 0.0090613
|  |  |  | @ Cl=0.4, Cd= | 0.0068005
|  |  |  | @ Cl=0.6, Cd= | 0.0071291
alpha (deg) | Cl | Cd | Cm | Cl/Cd
-16 | -0.3623 | 0.16265 | -0.0456 | -2.2275
-15.5 | -0.3528 | 0.15481 | -0.0492 | -2.2789
-15 | -0.3354 | 0.14912 | -0.0509 | -2.2492
-14 | -0.2988 | 0.13007 | -0.0669 | -2.2972
-13.5 | -0.2856 | 0.11956 | -0.0738 | -2.3888
-13 | -0.2527 | 0.11496 | -0.0786 | -2.1982
-12.5 | -0.2476 | 0.10301 | -0.0879 | -2.4037
-12 | -0.4963 | 0.04446 | -0.1201 | -11.1628
-11.5 | -0.5454 | 0.03627 | -0.1222 | -15.0372
-11 | -0.5824 | 0.03063 | -0.1193 | -19.014
-10.5 | -0.5639 | 0.02725 | -0.1182 | -20.6936
-10 | -0.5234 | 0.02627 | -0.1175 | -19.9239
-9.5 | -0.4851 | 0.02408 | -0.117 | -20.1453
-9 | -0.4439 | 0.0217 | -0.1163 | -20.4562
-8.5 | -0.4012 | 0.0185 | -0.1161 | -21.6865
-8 | -0.3513 | 0.01705 | -0.1159 | -20.6041
-7.5 | -0.299 | 0.0158 | -0.1159 | -18.9241
-7 | -0.2466 | 0.01448 | -0.1157 | -17.0304
-6.5 | -0.1923 | 0.01346 | -0.1158 | -14.2868
-6 | -0.1408 | 0.0118 | -0.1158 | -11.9322
-5.5 | -0.0859 | 0.01102 | -0.116 | -7.7949
-5 | -0.0302 | 0.01035 | -0.1162 | -2.9179
-4.5 | 0.0259 | 0.00971 | -0.1166 | 2.6674
-4 | 0.0825 | 0.00919 | -0.1171 | 8.9771
-3.5 | 0.1396 | 0.00877 | -0.1175 | 15.9179
-3 | 0.1966 | 0.0082 | -0.1182 | 23.9756
-2.5 | 0.2517 | 0.00681 | -0.1195 | 36.9604
-2 | 0.3091 | 0.00671 | -0.1199 | 46.0656
-1.5 | 0.3668 | 0.00676 | -0.1203 | 54.2604
-1 | 0.4242 | 0.00683 | -0.1206 | 62.1083
-0.5 | 0.4814 | 0.00695 | -0.1209 | 69.2662
0 | 0.5388 | 0.00702 | -0.1213 | 76.7521
0.5 | 0.596 | 0.00712 | -0.1217 | 83.7079
1 | 0.653 | 0.00725 | -0.122 | 90.069
1.5 | 0.71 | 0.00733 | -0.1224 | 96.8622
2 | 0.7666 | 0.00748 | -0.1227 | 102.4866
2.5 | 0.8231 | 0.00763 | -0.1229 | 107.8768
3 | 0.8793 | 0.00776 | -0.1231 | 113.3119
3.5 | 0.9343 | 0.00793 | -0.1231 | 117.8184
4 | 0.9884 | 0.0081 | -0.1229 | 122.0247
4.5 | 1.0408 | 0.0083 | -0.1224 | 125.3976
5 | 1.0916 | 0.00856 | -0.1216 | 127.5234
5.5 | 1.1416 | 0.00887 | -0.1207 | 128.7035
6 | 1.1881 | 0.00929 | -0.1191 | 127.8902
6.5 | 1.2212 | 0.01022 | -0.1153 | 119.4912
7 | 1.2204 | 0.0122 | -0.1058 | 100.0328
7.5 | 1.2228 | 0.01409 | -0.0974 | 86.785
8 | 1.2319 | 0.01633 | -0.0911 | 75.4378
8.5 | 1.2454 | 0.01854 | -0.0858 | 67.1737
9 | 1.266 | 0.02053 | -0.0818 | 61.6659
9.5 | 1.2899 | 0.02243 | -0.0784 | 57.5078
10 | 1.3106 | 0.02466 | -0.0749 | 53.1468
10.5 | 1.3334 | 0.02687 | -0.072 | 49.6241
11 | 1.3451 | 0.03007 | -0.0685 | 44.7323
11.5 | 1.367 | 0.03264 | -0.0661 | 41.8811
12 | 1.3852 | 0.03567 | -0.0639 | 38.8338
12.5 | 1.3913 | 0.04002 | -0.0613 | 34.7651
13 | 1.408 | 0.04359 | -0.0597 | 32.301
13.5 | 1.4248 | 0.04729 | -0.0584 | 30.129
14 | 1.4387 | 0.05147 | -0.0574 | 27.9522
14.5 | 1.4394 | 0.05727 | -0.0563 | 25.1336
15 | 1.4517 | 0.062 | -0.0559 | 23.4145
15.5 | 1.4626 | 0.06707 | -0.0558 | 21.8071
16 | 1.4711 | 0.07261 | -0.0561 | 20.2603
16.5 | 1.4766 | 0.07875 | -0.0568 | 18.7505
17 | 1.4691 | 0.08678 | -0.0578 | 16.929
17.5 | 1.4735 | 0.09362 | -0.0595 | 15.7392
18 | 1.4734 | 0.10131 | -0.0618 | 14.5435
18.5 | 1.471 | 0.10954 | -0.0647 | 13.4289
19 | 1.4656 | 0.1185 | -0.0684 | 12.3679
19.5 | 1.4579 | 0.12802 | -0.0728 | 11.3881
20 | 1.4426 | 0.13902 | -0.0783 | 10.3769

## 37. Re 750k Mach 0.25 (1)
BIGFOIL.COM POLAR EXPORT
NACA64-614 a=0.8
NACA64-614 a=0.8 |  |  |  | Cl Max: | 1.523 | at alpha= | 10.5 | deg
JavaFoil+Calcfoil stall+Eppler ext transition |  |  |  | L/D Max: | 126.061 | at alpha= | 5.5 | deg
Re: | 750000 |  |  | Cd Min: | 0.00703 | at alpha= | -2 | deg
Mach: | 0.25 |  |  | Cl=0 at alpha= | -4.6936 | deg
|  |  |  | @ Cl=0.1, Cd= | 0.0088697
|  |  |  | @ Cl=0.4, Cd= | 0.00714
|  |  |  | @ Cl=0.6, Cd= | 0.0077106
alpha (deg) | Cl | Cd | Cm | Cl/Cd
-17.5 | -0.225 | 0.21661 | -0.04 | -1.041
-17 | -0.28 | 0.19216 | -0.04 | -1.455
-16.5 | -0.327 | 0.17962 | -0.04 | -1.818
-16 | -0.369 | 0.16225 | -0.041 | -2.271
-15.5 | -0.406 | 0.15384 | -0.042 | -2.64
-15 | -0.439 | 0.13789 | -0.042 | -3.184
-14.5 | -0.467 | 0.12909 | -0.043 | -3.619
-14 | -0.49 | 0.11523 | -0.044 | -4.251
-13.5 | -0.507 | 0.10888 | -0.045 | -4.655
-13 | -0.518 | 0.09926 | -0.046 | -5.218
-12.5 | -0.523 | 0.0927 | -0.047 | -5.637
-12 | -0.521 | 0.08427 | -0.046 | -6.177
-11.5 | -0.512 | 0.07931 | -0.045 | -6.458
-11 | -0.498 | 0.07366 | -0.045 | -6.764
-10.5 | -0.479 | 0.06874 | -0.045 | -6.963
-10 | -0.454 | 0.0649 | -0.045 | -6.991
-9.5 | -0.425 | 0.06082 | -0.048 | -6.982
-9 | -0.391 | 0.0566 | -0.048 | -6.903
-8.5 | -0.353 | 0.05327 | -0.05 | -6.62
-8 | -0.312 | 0.04975 | -0.051 | -6.264
-7.5 | -0.269 | 0.04627 | -0.055 | -5.803
-7 | -0.276 | 0.00999 | -0.108 | -27.63
-6.5 | -0.218 | 0.00986 | -0.109 | -22.115
-6 | -0.159 | 0.00961 | -0.109 | -16.535
-5.5 | -0.099 | 0.00942 | -0.11 | -10.48
-5 | -0.038 | 0.00915 | -0.111 | -4.125
-4.5 | 0.024 | 0.00904 | -0.111 | 2.637
-4 | 0.086 | 0.00889 | -0.112 | 9.668
-3.5 | 0.148 | 0.0088 | -0.113 | 16.856
-3 | 0.211 | 0.00873 | -0.113 | 24.172
-2.5 | 0.274 | 0.00869 | -0.114 | 31.504
-2 | 0.337 | 0.00703 | -0.115 | 47.957
-1.5 | 0.4 | 0.00714 | -0.115 | 56.038
-1 | 0.462 | 0.00731 | -0.116 | 63.279
-0.5 | 0.525 | 0.0075 | -0.117 | 69.989
0 | 0.588 | 0.00767 | -0.117 | 76.616
0.5 | 0.65 | 0.00788 | -0.118 | 82.431
1 | 0.71 | 0.00719 | -0.118 | 98.663
1.5 | 0.77 | 0.00803 | -0.118 | 95.963
2 | 0.831 | 0.00821 | -0.119 | 101.198
2.5 | 0.892 | 0.00841 | -0.119 | 105.991
3 | 0.952 | 0.00861 | -0.12 | 110.626
3.5 | 1.007 | 0.00881 | -0.12 | 114.339
4 | 1.065 | 0.00902 | -0.121 | 118.005
4.5 | 1.121 | 0.00926 | -0.121 | 121.152
5 | 1.177 | 0.0095 | -0.122 | 123.84
5.5 | 1.23 | 0.00976 | -0.122 | 126.061
6 | 1.271 | 0.01739 | -0.121 | 73.092
6.5 | 1.318 | 0.01831 | -0.122 | 71.991
7 | 1.363 | 0.01918 | -0.122 | 71.053
7.5 | 1.404 | 0.02015 | -0.123 | 69.68
8 | 1.442 | 0.02122 | -0.123 | 67.951
8.5 | 1.474 | 0.02235 | -0.123 | 65.935
9 | 1.497 | 0.02358 | -0.124 | 63.496
9.5 | 1.513 | 0.02497 | -0.124 | 60.599
10 | 1.522 | 0.02632 | -0.124 | 57.839
10.5 | 1.523 | 0.02786 | -0.124 | 54.658
11 | 1.514 | 0.02949 | -0.125 | 51.327
11.5 | 1.486 | 0.03144 | -0.125 | 47.264
12 | 1.442 | 0.03405 | -0.124 | 42.341
12.5 | 1.358 | 0.04206 | -0.12 | 32.286
13 | 1.13 | 0.09716 | -0.065 | 11.627
13.5 | 1.07 | 0.10491 | -0.06 | 10.204
14 | 1.006 | 0.11322 | -0.061 | 8.886
14.5 | 0.933 | 0.12121 | -0.056 | 7.697
15 | 0.855 | 0.13842 | -0.055 | 6.177
15.5 | 0.772 | 0.14875 | -0.053 | 5.191

## 38. Re 750k Mach 0.25 (2)
BIGFOIL.COM POLAR EXPORT
NACA64-614 a=0.8
NACA64-614 a=0.8 |  |  |  | Cl Max: | 1.4265 | at alpha= | 15.5 | deg
XFOIL ncrit=9 |  |  |  | L/D Max: | 127.919 | at alpha= | 5.5 | deg
Re: | 750000 |  |  | Cd Min: | 0.22114 | at alpha= | -20 | deg
Mach: | 0.25 |  |  | Cl=0 at alpha= | -4.7212 | deg
|  |  |  | @ Cl=0.1, Cd= | 0.0093067
|  |  |  | @ Cl=0.4, Cd= | 0.0068906
|  |  |  | @ Cl=0.6, Cd= | 0.0072766
alpha (deg) | Cl | Cd | Cm | Cl/Cd
-20 | -0.4843 | 0.22114 | -0.0141 | -2.19
-19.5 | -0.4651 | 0.21543 | -0.0179 | -2.1589
-19 | -0.4465 | 0.20929 | -0.0219 | -2.1334
-18.5 | -0.4295 | 0.2018 | -0.0263 | -2.1283
-18 | -0.4178 | 0.19358 | -0.0318 | -2.1583
-17.5 | -0.3976 | 0.187 | -0.0346 | -2.1262
-17 | -0.3787 | 0.18127 | -0.0379 | -2.0891
-16.5 | -0.3615 | 0.17499 | -0.0415 | -2.0658
-16 | -0.3544 | 0.16579 | -0.047 | -2.1376
-15 | -0.3177 | 0.15107 | -0.055 | -2.103
-14.5 | -0.2888 | 0.14427 | -0.0614 | -2.0018
-14 | -0.2774 | 0.13239 | -0.0714 | -2.0953
-13.5 | -0.2615 | 0.12233 | -0.0781 | -2.1377
-13 | -0.2305 | 0.11772 | -0.0819 | -1.958
-12.5 | -0.227 | 0.1074 | -0.0892 | -2.1136
-12 | -0.23 | 0.09663 | -0.0943 | -2.3802
-11.5 | -0.2135 | 0.09251 | -0.0954 | -2.3079
-11 | -0.232 | 0.0795 | -0.1014 | -2.9182
-10.5 | -0.2584 | 0.06688 | -0.1076 | -3.8636
-10 | -0.3792 | 0.04125 | -0.124 | -9.1927
-9.5 | -0.4232 | 0.03433 | -0.1236 | -12.3274
-9 | -0.4289 | 0.02733 | -0.1224 | -15.6934
-8.5 | -0.3965 | 0.02367 | -0.1216 | -16.7512
-8 | -0.359 | 0.01939 | -0.1211 | -18.5147
-7.5 | -0.3078 | 0.01748 | -0.1208 | -17.6087
-7 | -0.2543 | 0.01581 | -0.1205 | -16.0848
-6.5 | -0.1997 | 0.01427 | -0.1201 | -13.9944
-6 | -0.1454 | 0.01264 | -0.1198 | -11.5032
-5.5 | -0.0897 | 0.01151 | -0.1198 | -7.7932
-5 | -0.0324 | 0.01072 | -0.1199 | -3.0224
-4.5 | 0.0257 | 0.01013 | -0.1201 | 2.537
-4 | 0.0837 | 0.00942 | -0.1205 | 8.8854
-3.5 | 0.1427 | 0.00901 | -0.1209 | 15.838
-3 | 0.2018 | 0.00856 | -0.1214 | 23.5748
-2 | 0.3177 | 0.00685 | -0.1232 | 46.3796
-1.5 | 0.3773 | 0.00686 | -0.1236 | 55
-1 | 0.4367 | 0.00694 | -0.124 | 62.9251
-0.5 | 0.4955 | 0.00709 | -0.1241 | 69.8872
0 | 0.5545 | 0.0072 | -0.1245 | 77.0139
0.5 | 0.6139 | 0.0073 | -0.1249 | 84.0959
1 | 0.6727 | 0.00739 | -0.1252 | 91.0284
1.5 | 0.7312 | 0.00755 | -0.1255 | 96.8477
2 | 0.79 | 0.00768 | -0.1258 | 102.8646
2.5 | 0.8482 | 0.00783 | -0.126 | 108.3269
3 | 0.9059 | 0.00801 | -0.126 | 113.0961
3.5 | 0.963 | 0.00816 | -0.1259 | 118.0147
4 | 1.0187 | 0.00835 | -0.1255 | 122
4.5 | 1.0719 | 0.00859 | -0.1246 | 124.7846
5 | 1.1235 | 0.00886 | -0.1234 | 126.8059
5.5 | 1.1743 | 0.00918 | -0.122 | 127.9194
6 | 1.2182 | 0.00971 | -0.1194 | 125.4583
6.5 | 1.2321 | 0.01111 | -0.1117 | 110.9001
7.5 | 1.2235 | 0.0157 | -0.0927 | 77.9299
8 | 1.2312 | 0.01832 | -0.0864 | 67.2052
8.5 | 1.2451 | 0.02084 | -0.0813 | 59.7457
9 | 1.2665 | 0.02314 | -0.0774 | 54.7321
9.5 | 1.2867 | 0.02565 | -0.0737 | 50.1637
10 | 1.3077 | 0.0283 | -0.0705 | 46.2085
10.5 | 1.3254 | 0.03136 | -0.0673 | 42.264
11 | 1.3375 | 0.03512 | -0.0643 | 38.0837
11.5 | 1.3553 | 0.03864 | -0.062 | 35.0751
12 | 1.369 | 0.0427 | -0.0599 | 32.0609
12.5 | 1.3721 | 0.04803 | -0.0578 | 28.5676
13 | 1.3895 | 0.05219 | -0.0565 | 26.6239
13.5 | 1.4025 | 0.05698 | -0.0555 | 24.6139
14.5 | 1.4142 | 0.06877 | -0.0543 | 20.5642
15 | 1.4222 | 0.07486 | -0.0545 | 18.9981
15.5 | 1.4265 | 0.08166 | -0.0552 | 17.4688
16 | 1.4258 | 0.0894 | -0.0567 | 15.9485
16.5 | 1.4145 | 0.09893 | -0.059 | 14.298
17 | 1.4063 | 0.10861 | -0.0622 | 12.9482
17.5 | 1.3942 | 0.11932 | -0.0667 | 11.6845
18 | 1.3793 | 0.13093 | -0.0725 | 10.5346
18.5 | 1.3636 | 0.14318 | -0.0794 | 9.5237
19 | 1.3448 | 0.15656 | -0.0877 | 8.5897
19.5 | 1.3236 | 0.17091 | -0.0973 | 7.7444
20 | 1.2974 | 0.18725 | -0.1086 | 6.9287

## 39. Re 750k Mach 0.50 (1)
BIGFOIL.COM POLAR EXPORT
NACA64-614 a=0.8
NACA64-614 a=0.8 |  |  |  | Cl Max: | 1.451 | at alpha= | 7.5 | deg
JavaFoil+Calcfoil stall+Eppler ext transition |  |  |  | L/D Max: | 117.938 | at alpha= | 5 | deg
Re: | 750000 |  |  | Cd Min: | 0.00717 | at alpha= | -1.5 | deg
Mach: | 0.5 |  |  | Cl=0 at alpha= | -4.6912 | deg
|  |  |  | @ Cl=0.1, Cd= | 0.0094959
|  |  |  | @ Cl=0.4, Cd= | 0.0086136
|  |  |  | @ Cl=0.6, Cd= | 0.0080267
alpha (deg) | Cl | Cd | Cm | Cl/Cd
-20 | -0.855 | 0.2018 | -0.057 | -4.238
-19.5 | -0.828 | 0.2002 | -0.058 | -4.137
-19 | -0.798 | 0.19767 | -0.055 | -4.038
-18.5 | -0.771 | 0.18635 | -0.055 | -4.136
-18 | -0.743 | 0.18564 | -0.055 | -4.003
-17.5 | -0.715 | 0.1801 | -0.056 | -3.973
-17 | -0.688 | 0.17579 | -0.056 | -3.914
-16.5 | -0.66 | 0.16833 | -0.055 | -3.918
-16 | -0.631 | 0.15731 | -0.054 | -4.012
-15.5 | -0.603 | 0.15286 | -0.054 | -3.947
-15 | -0.576 | 0.14844 | -0.054 | -3.878
-14.5 | -0.548 | 0.14166 | -0.055 | -3.868
-14 | -0.52 | 0.13764 | -0.055 | -3.78
-13.5 | -0.492 | 0.13557 | -0.053 | -3.627
-13 | -0.463 | 0.12988 | -0.051 | -3.568
-12.5 | -0.436 | 0.12969 | -0.052 | -3.359
-12 | -0.408 | 0.12403 | -0.052 | -3.288
-11.5 | -0.38 | 0.1207 | -0.052 | -3.148
-11 | -0.352 | 0.11022 | -0.053 | -3.195
-10.5 | -0.324 | 0.10638 | -0.053 | -3.048
-10 | -0.296 | 0.10048 | -0.049 | -2.944
-9.5 | -0.268 | 0.09536 | -0.049 | -2.81
-9 | -0.24 | 0.09255 | -0.05 | -2.595
-8.5 | -0.212 | 0.09299 | -0.05 | -2.282
-8 | -0.287 | 0.05954 | -0.049 | -4.815
-7.5 | -0.268 | 0.0527 | -0.051 | -5.087
-7 | -0.231 | 0.04828 | -0.053 | -4.795
-6.5 | -0.187 | 0.04483 | -0.055 | -4.178
-6 | -0.139 | 0.04176 | -0.059 | -3.324
-5.5 | -0.108 | 0.0103 | -0.123 | -10.502
-5 | -0.042 | 0.00998 | -0.124 | -4.173
-4.5 | 0.026 | 0.0097 | -0.125 | 2.724
-4 | 0.096 | 0.0095 | -0.125 | 10.052
-3.5 | 0.165 | 0.00943 | -0.126 | 17.52
-3 | 0.235 | 0.00931 | -0.127 | 25.281
-2.5 | 0.306 | 0.00928 | -0.127 | 32.929
-2 | 0.377 | 0.00932 | -0.128 | 40.484
-1.5 | 0.447 | 0.00717 | -0.128 | 62.351
-1 | 0.517 | 0.00778 | -0.129 | 66.442
-0.5 | 0.587 | 0.00798 | -0.129 | 73.524
0 | 0.651 | 0.00821 | -0.13 | 79.342
0.5 | 0.719 | 0.00841 | -0.13 | 85.5
1 | 0.788 | 0.00862 | -0.131 | 91.396
1.5 | 0.856 | 0.00884 | -0.132 | 96.8
2 | 0.924 | 0.00911 | -0.132 | 101.416
2.5 | 0.991 | 0.00938 | -0.133 | 105.62
3 | 1.059 | 0.00965 | -0.133 | 109.65
3.5 | 1.117 | 0.00994 | -0.134 | 112.367
4 | 1.179 | 0.01028 | -0.134 | 114.735
4.5 | 1.239 | 0.0106 | -0.135 | 116.931
5 | 1.297 | 0.011 | -0.135 | 117.938
5.5 | 1.34 | 0.02024 | -0.134 | 66.189
6 | 1.385 | 0.02163 | -0.135 | 64.024
6.5 | 1.422 | 0.02305 | -0.135 | 61.681
7 | 1.446 | 0.02455 | -0.136 | 58.91
7.5 | 1.451 | 0.02656 | -0.136 | 54.638
8 | 1.422 | 0.0288 | -0.136 | 49.384
8.5 | 1.08 | 0.06292 | -0.057 | 17.171
9 | 0.746 | 0.09285 | -0.05 | 8.037
9.5 | 0.773 | 0.09457 | -0.053 | 8.172
10 | 0.8 | 0.10339 | -0.057 | 7.735
10.5 | 0.826 | 0.10618 | -0.057 | 7.778
11 | 0.854 | 0.11477 | -0.064 | 7.436
11.5 | 0.88 | 0.12053 | -0.064 | 7.298
12 | 0.906 | 0.12379 | -0.064 | 7.315
12.5 | 0.932 | 0.13126 | -0.067 | 7.101

## 40. Re 750k Mach 0.50 (2)
BIGFOIL.COM POLAR EXPORT
NACA64-614 a=0.8
NACA64-614 a=0.8 |  |  |  | Cl Max: | 1.3142 | at alpha= | 12 | deg
XFOIL ncrit=9 |  |  |  | L/D Max: | 120.665 | at alpha= | 4.5 | deg
Re: | 750000 |  |  | Cd Min: | 0.23949 | at alpha= | -20 | deg
Mach: | 0.5 |  |  | Cl=0 at alpha= | -4.6845 | deg
|  |  |  | @ Cl=0.1, Cd= | 0.010771
|  |  |  | @ Cl=0.4, Cd= | 0.00774
|  |  |  | @ Cl=0.6, Cd= | 0.0078831
alpha (deg) | Cl | Cd | Cm | Cl/Cd
-20 | -0.5033 | 0.23949 | -0.0152 | -2.1015
-19.5 | -0.4799 | 0.23219 | -0.0202 | -2.0668
-19 | -0.4567 | 0.22458 | -0.0253 | -2.0336
-18.5 | -0.4352 | 0.21587 | -0.031 | -2.016
-18 | -0.4158 | 0.20765 | -0.0368 | -2.0024
-17.5 | -0.3905 | 0.20046 | -0.0403 | -1.948
-17 | -0.3677 | 0.1937 | -0.0447 | -1.8983
-16.5 | -0.3452 | 0.18571 | -0.0498 | -1.8588
-16 | -0.3176 | 0.17535 | -0.06 | -1.8112
-15.5 | -0.2865 | 0.16604 | -0.0674 | -1.7255
-15 | -0.2539 | 0.15859 | -0.0736 | -1.601
-14.5 | -0.233 | 0.14989 | -0.0807 | -1.5545
-14 | -0.2191 | 0.14164 | -0.0858 | -1.5469
-13 | -0.1769 | 0.12844 | -0.091 | -1.3773
-12 | -0.1626 | 0.11148 | -0.1003 | -1.4586
-11.5 | -0.1397 | 0.10628 | -0.1012 | -1.3145
-11 | -0.1248 | 0.09993 | -0.1041 | -1.2489
-10.5 | -0.1263 | 0.09053 | -0.11 | -1.3951
-10 | -0.1239 | 0.08186 | -0.1138 | -1.5136
-9.5 | -0.1102 | 0.07639 | -0.1149 | -1.4426
-9 | -0.1126 | 0.06808 | -0.1188 | -1.6539
-8.5 | -0.1235 | 0.05847 | -0.1241 | -2.1122
-8 | -0.1539 | 0.0451 | -0.1338 | -3.4124
-7.5 | -0.1933 | 0.03584 | -0.1389 | -5.3934
-7 | -0.2143 | 0.02905 | -0.14 | -7.3769
-6.5 | -0.1991 | 0.02276 | -0.1398 | -8.7478
-6 | -0.157 | 0.01817 | -0.1389 | -8.6406
-5.5 | -0.102 | 0.01497 | -0.1378 | -6.8136
-5 | -0.0402 | 0.01317 | -0.1369 | -3.0524
-4.5 | 0.0235 | 0.01185 | -0.1361 | 1.9831
-4 | 0.0887 | 0.01092 | -0.1356 | 8.1227
-3.5 | 0.1546 | 0.01005 | -0.1356 | 15.3831
-3 | 0.222 | 0.00956 | -0.1357 | 23.2218
-2.5 | 0.2894 | 0.00911 | -0.136 | 31.7673
-1.5 | 0.4218 | 0.00747 | -0.1379 | 56.4659
-1 | 0.4893 | 0.00758 | -0.1381 | 64.5515
-0.5 | 0.5557 | 0.00777 | -0.138 | 71.5187
0 | 0.6223 | 0.00794 | -0.1381 | 78.3753
0.5 | 0.6895 | 0.00808 | -0.1384 | 85.3342
1 | 0.7558 | 0.00824 | -0.1384 | 91.7233
1.5 | 0.8222 | 0.00841 | -0.1384 | 97.7646
2 | 0.8887 | 0.00864 | -0.1384 | 102.8588
2.5 | 0.9547 | 0.00886 | -0.1381 | 107.754
3 | 1.0205 | 0.0091 | -0.1377 | 112.1429
3.5 | 1.0847 | 0.00938 | -0.1367 | 115.6397
4 | 1.1461 | 0.00966 | -0.135 | 118.6439
4.5 | 1.1982 | 0.00993 | -0.1314 | 120.6647
5 | 1.2399 | 0.01033 | -0.1257 | 120.029
5.5 | 1.2764 | 0.01098 | -0.1194 | 116.2477
6 | 1.2935 | 0.01241 | -0.1106 | 104.2305
6.5 | 1.2665 | 0.01611 | -0.0977 | 78.6158
7 | 1.2437 | 0.02057 | -0.0875 | 60.4618
7.5 | 1.2285 | 0.02501 | -0.0793 | 49.1204
8 | 1.2334 | 0.02963 | -0.0749 | 41.6267
8.5 | 1.249 | 0.03382 | -0.0711 | 36.9308
9 | 1.2638 | 0.03838 | -0.0678 | 32.9286
9.5 | 1.2746 | 0.04354 | -0.0648 | 29.2742
10 | 1.2842 | 0.04913 | -0.0623 | 26.1388
10.5 | 1.2952 | 0.05486 | -0.0601 | 23.6092
11 | 1.2984 | 0.06157 | -0.0584 | 21.0882
11.5 | 1.3089 | 0.06795 | -0.0567 | 19.2627
12 | 1.3142 | 0.07528 | -0.0558 | 17.4575
12.5 | 1.3095 | 0.08433 | -0.0565 | 15.5283
13 | 1.2927 | 0.09554 | -0.0594 | 13.5305
13.5 | 1.2683 | 0.10869 | -0.0644 | 11.669
14 | 1.2404 | 0.1234 | -0.0721 | 10.0519
14.5 | 1.2116 | 0.1394 | -0.0821 | 8.6915
15 | 1.1841 | 0.15658 | -0.0937 | 7.5623
15.5 | 1.1579 | 0.17495 | -0.1063 | 6.6185
16 | 1.1422 | 0.19217 | -0.1175 | 5.9437
16.5 | 1.1424 | 0.2056 | -0.1261 | 5.5564
17 | 1.1363 | 0.22314 | -0.1367 | 5.0923

## 41. Re 1M Mach 0.00 (1)
BIGFOIL.COM POLAR EXPORT
NACA64-614 a=0.8
NACA64-614 a=0.8 |  |  |  | Cl Max: | 1.559 | at alpha= | 11 | deg
JavaFoil+Calcfoil stall+Eppler ext transition |  |  |  | L/D Max: | 138.561 | at alpha= | 6 | deg
Re: | 1000000 |  |  | Cd Min: | 0.0065 | at alpha= | -2 | deg
Mach: | 0 |  |  | Cl=0 at alpha= | -4.6917 | deg
|  |  |  | @ Cl=0.1, Cd= | 0.0083121
|  |  |  | @ Cl=0.4, Cd= | 0.0066277
|  |  |  | @ Cl=0.6, Cd= | 0.0071178
alpha (deg) | Cl | Cd | Cm | Cl/Cd
-20 | -0.533 | 0.19839 | -0.04 | -2.686
-19.5 | -0.547 | 0.1887 | -0.04 | -2.9
-19 | -0.561 | 0.18192 | -0.041 | -3.084
-18.5 | -0.574 | 0.16806 | -0.041 | -3.416
-18 | -0.586 | 0.16007 | -0.042 | -3.663
-17.5 | -0.597 | 0.14882 | -0.042 | -4.012
-17 | -0.607 | 0.14367 | -0.043 | -4.223
-16.5 | -0.614 | 0.13524 | -0.044 | -4.543
-16 | -0.62 | 0.12598 | -0.044 | -4.923
-15.5 | -0.624 | 0.11869 | -0.045 | -5.256
-15 | -0.625 | 0.11315 | -0.045 | -5.522
-14.5 | -0.623 | 0.10655 | -0.046 | -5.848
-14 | -0.618 | 0.09961 | -0.046 | -6.208
-13.5 | -0.61 | 0.09369 | -0.046 | -6.515
-13 | -0.599 | 0.0882 | -0.047 | -6.792
-12.5 | -0.584 | 0.08244 | -0.046 | -7.085
-12 | -0.565 | 0.07782 | -0.043 | -7.259
-11.5 | -0.544 | 0.07303 | -0.046 | -7.447
-11 | -0.519 | 0.06898 | -0.046 | -7.522
-10.5 | -0.491 | 0.06524 | -0.048 | -7.521
-10 | -0.46 | 0.06078 | -0.05 | -7.565
-9.5 | -0.426 | 0.05712 | -0.051 | -7.453
-9 | -0.391 | 0.05167 | -0.058 | -7.571
-8.5 | -0.414 | 0.01108 | -0.098 | -37.397
-8 | -0.38 | 0.00988 | -0.103 | -38.409
-7.5 | -0.325 | 0.00956 | -0.104 | -34.036
-7 | -0.269 | 0.00935 | -0.105 | -28.81
-6.5 | -0.212 | 0.0091 | -0.105 | -23.338
-6 | -0.155 | 0.00888 | -0.106 | -17.398
-5.5 | -0.096 | 0.00871 | -0.107 | -11.01
-5 | -0.037 | 0.00859 | -0.107 | -4.264
-4.5 | 0.023 | 0.00845 | -0.108 | 2.738
-4 | 0.083 | 0.00834 | -0.108 | 9.982
-3.5 | 0.144 | 0.00824 | -0.109 | 17.454
-3 | 0.204 | 0.00817 | -0.11 | 25.029
-2.5 | 0.265 | 0.00817 | -0.11 | 32.452
-2 | 0.327 | 0.0065 | -0.111 | 50.254
-1.5 | 0.387 | 0.0066 | -0.112 | 58.701
-1 | 0.448 | 0.00673 | -0.112 | 66.573
-0.5 | 0.508 | 0.00689 | -0.113 | 73.744
0 | 0.569 | 0.00703 | -0.114 | 80.932
0.5 | 0.629 | 0.0072 | -0.114 | 87.449
1 | 0.69 | 0.00731 | -0.115 | 94.383
1.5 | 0.75 | 0.00749 | -0.115 | 100.151
2 | 0.809 | 0.00716 | -0.116 | 113.027
2.5 | 0.867 | 0.00689 | -0.116 | 125.801
3 | 0.926 | 0.00783 | -0.116 | 118.26
3.5 | 0.979 | 0.00798 | -0.117 | 122.653
4 | 1.035 | 0.00815 | -0.117 | 127.099
4.5 | 1.091 | 0.00835 | -0.118 | 130.685
5 | 1.145 | 0.00852 | -0.118 | 134.374
5.5 | 1.198 | 0.00876 | -0.119 | 136.782
6 | 1.249 | 0.00901 | -0.119 | 138.561
6.5 | 1.286 | 0.0163 | -0.118 | 78.88
7 | 1.332 | 0.01714 | -0.119 | 77.691
7.5 | 1.375 | 0.01793 | -0.119 | 76.69
8 | 1.416 | 0.01875 | -0.12 | 75.533
8.5 | 1.453 | 0.01961 | -0.12 | 74.085
9 | 1.484 | 0.02061 | -0.12 | 71.984
9.5 | 1.51 | 0.02161 | -0.121 | 69.869
10 | 1.532 | 0.02267 | -0.121 | 67.563
10.5 | 1.548 | 0.02396 | -0.121 | 64.628
11 | 1.559 | 0.02512 | -0.121 | 62.081
11.5 | 1.559 | 0.02659 | -0.122 | 58.652
12 | 1.553 | 0.02794 | -0.122 | 55.596
12.5 | 1.541 | 0.02939 | -0.122 | 52.423
13 | 1.522 | 0.0311 | -0.122 | 48.96
13.5 | 1.495 | 0.03343 | -0.122 | 44.728
14 | 1.461 | 0.03632 | -0.121 | 40.226
14.5 | 1.419 | 0.0402 | -0.12 | 35.293
15 | 1.373 | 0.04442 | -0.119 | 30.923
15.5 | 1.193 | 0.09883 | -0.092 | 12.076
16 | 1.129 | 0.12054 | -0.076 | 9.367

## 42. Re 1M Mach 0.00 (2)
BIGFOIL.COM POLAR EXPORT
NACA64-614 a=0.8
NACA64-614 a=0.8 |  |  |  | Cl Max: | 1.5486 | at alpha= | 17.5 | deg
XFOIL ncrit=9 |  |  |  | L/D Max: | 138.591 | at alpha= | 5.5 | deg
Re: | 1000000 |  |  | Cd Min: | 0.14656 | at alpha= | -15 | deg
Mach: | 0 |  |  | Cl=0 at alpha= | -4.7174 | deg
|  |  |  | @ Cl=0.1, Cd= | 0.0083564
|  |  |  | @ Cl=0.4, Cd= | 0.0061798
|  |  |  | @ Cl=0.6, Cd= | 0.0064601
alpha (deg) | Cl | Cd | Cm | Cl/Cd
-15 | -0.3148 | 0.14656 | -0.0565 | -2.1479
-14.5 | -0.6531 | 0.055 | -0.1058 | -11.8745
-14 | -0.698 | 0.04125 | -0.1173 | -16.9212
-13.5 | -0.715 | 0.03512 | -0.1195 | -20.3588
-13 | -0.7167 | 0.03126 | -0.1197 | -22.9271
-12.5 | -0.7486 | 0.02618 | -0.1165 | -28.5943
-12 | -0.7187 | 0.02497 | -0.1153 | -28.7825
-11.5 | -0.6801 | 0.02396 | -0.1148 | -28.3848
-11 | -0.6391 | 0.02299 | -0.1142 | -27.799
-10.5 | -0.5972 | 0.02151 | -0.1138 | -27.7638
-10 | -0.5583 | 0.01886 | -0.1133 | -29.6023
-9.5 | -0.5097 | 0.01789 | -0.1133 | -28.4908
-9 | -0.4594 | 0.01686 | -0.1134 | -27.2479
-8.5 | -0.4082 | 0.01586 | -0.1134 | -25.7377
-8 | -0.3557 | 0.01481 | -0.1136 | -24.0176
-7.5 | -0.3059 | 0.013 | -0.1135 | -23.5308
-7 | -0.2527 | 0.012 | -0.1137 | -21.0583
-6.5 | -0.1981 | 0.01123 | -0.114 | -17.6402
-6 | -0.1429 | 0.01058 | -0.1143 | -13.5066
-5.5 | -0.0869 | 0.0101 | -0.1147 | -8.604
-5 | -0.0321 | 0.0092 | -0.1151 | -3.4891
-4 | 0.0815 | 0.00845 | -0.1161 | 9.645
-3.5 | 0.1388 | 0.00816 | -0.1167 | 17.0098
-3 | 0.1958 | 0.0077 | -0.1174 | 25.4286
-2.5 | 0.2519 | 0.00675 | -0.1184 | 37.3185
-2 | 0.3083 | 0.00615 | -0.1193 | 50.1301
-1.5 | 0.3658 | 0.00615 | -0.1197 | 59.4797
-1 | 0.4231 | 0.0062 | -0.1202 | 68.2419
-0.5 | 0.4805 | 0.00626 | -0.1206 | 76.7572
0 | 0.5378 | 0.00635 | -0.121 | 84.6929
0.5 | 0.5948 | 0.00645 | -0.1214 | 92.2171
1 | 0.6517 | 0.00656 | -0.1218 | 99.3445
1.5 | 0.7087 | 0.00664 | -0.1223 | 106.7319
2 | 0.7651 | 0.00678 | -0.1226 | 112.8466
2.5 | 0.8215 | 0.0069 | -0.1229 | 119.058
3 | 0.8772 | 0.00703 | -0.1231 | 124.7795
3.5 | 0.9323 | 0.00718 | -0.1232 | 129.8468
4 | 0.986 | 0.00738 | -0.123 | 133.6043
4.5 | 1.0384 | 0.00763 | -0.1227 | 136.0944
5 | 1.0902 | 0.0079 | -0.1222 | 138
5.5 | 1.1406 | 0.00823 | -0.1215 | 138.5905
6 | 1.1847 | 0.00884 | -0.1197 | 134.0158
6.5 | 1.204 | 0.01066 | -0.1138 | 112.9456
7.5 | 1.222 | 0.014 | -0.0988 | 87.2857
8 | 1.238 | 0.01548 | -0.0931 | 79.9742
8.5 | 1.2583 | 0.01721 | -0.0886 | 73.1145
9 | 1.2841 | 0.01877 | -0.085 | 68.4124
9.5 | 1.3102 | 0.02039 | -0.0817 | 64.257
10 | 1.3348 | 0.02219 | -0.0785 | 60.1532
10.5 | 1.3581 | 0.02418 | -0.0753 | 56.1663
11 | 1.3831 | 0.02614 | -0.0727 | 52.9112
11.5 | 1.3974 | 0.02903 | -0.0694 | 48.1364
12 | 1.4189 | 0.03154 | -0.067 | 44.9873
12.5 | 1.4408 | 0.03413 | -0.0651 | 42.2151
13 | 1.4583 | 0.03727 | -0.0631 | 39.128
13.5 | 1.4672 | 0.04139 | -0.061 | 35.4482
14 | 1.4847 | 0.04487 | -0.0596 | 33.0889
14.5 | 1.5002 | 0.04867 | -0.0585 | 30.8239
15 | 1.5141 | 0.05281 | -0.0577 | 28.6707
15.5 | 1.5141 | 0.05873 | -0.057 | 25.7807
16 | 1.523 | 0.06387 | -0.0568 | 23.8453
16.5 | 1.5341 | 0.06889 | -0.057 | 22.2688
17 | 1.5436 | 0.07427 | -0.0575 | 20.7836
17.5 | 1.5486 | 0.08046 | -0.0585 | 19.2468
18 | 1.5461 | 0.08793 | -0.06 | 17.5833
18.5 | 1.5317 | 0.09749 | -0.0624 | 15.7114
19 | 1.5305 | 0.10529 | -0.065 | 14.536
19.5 | 1.5268 | 0.11367 | -0.0681 | 13.4319
20 | 1.5198 | 0.12283 | -0.072 | 12.3732

## 43. Re 1M Mach 0.10 (1)
BIGFOIL.COM POLAR EXPORT
NACA64-614 a=0.8
NACA64-614 a=0.8 |  |  |  | Cl Max: | 1.555 | at alpha= | 11 | deg
JavaFoil+Calcfoil stall+Eppler ext transition |  |  |  | L/D Max: | 138.23 | at alpha= | 6 | deg
Re: | 1000000 |  |  | Cd Min: | 0.00651 | at alpha= | -2 | deg
Mach: | 0.1 |  |  | Cl=0 at alpha= | -4.6917 | deg
|  |  |  | @ Cl=0.1, Cd= | 0.0083287
|  |  |  | @ Cl=0.4, Cd= | 0.0066598
|  |  |  | @ Cl=0.6, Cd= | 0.0071193
alpha (deg) | Cl | Cd | Cm | Cl/Cd
-19.5 | -0.501 | 0.19898 | -0.04 | -2.517
-19 | -0.518 | 0.185 | -0.04 | -2.797
-18.5 | -0.534 | 0.17711 | -0.041 | -3.013
-18 | -0.549 | 0.1657 | -0.042 | -3.312
-17.5 | -0.563 | 0.15608 | -0.042 | -3.606
-17 | -0.575 | 0.1448 | -0.043 | -3.974
-16.5 | -0.586 | 0.13837 | -0.044 | -4.239
-16 | -0.596 | 0.12936 | -0.044 | -4.603
-15.5 | -0.602 | 0.12021 | -0.045 | -5.009
-15 | -0.606 | 0.11525 | -0.045 | -5.26
-14.5 | -0.607 | 0.10811 | -0.046 | -5.618
-14 | -0.605 | 0.10225 | -0.046 | -5.921
-13.5 | -0.6 | 0.0958 | -0.047 | -6.262
-13 | -0.591 | 0.08893 | -0.047 | -6.644
-12.5 | -0.578 | 0.08362 | -0.047 | -6.911
-12 | -0.561 | 0.07833 | -0.045 | -7.159
-11.5 | -0.541 | 0.0736 | -0.046 | -7.347
-11 | -0.517 | 0.06937 | -0.046 | -7.45
-10.5 | -0.49 | 0.06544 | -0.047 | -7.483
-10 | -0.459 | 0.0612 | -0.049 | -7.505
-9.5 | -0.426 | 0.05758 | -0.05 | -7.393
-9 | -0.391 | 0.05292 | -0.056 | -7.38
-8.5 | -0.412 | 0.01323 | -0.098 | -31.138
-8 | -0.381 | 0.0099 | -0.104 | -38.485
-7.5 | -0.326 | 0.00959 | -0.104 | -34.055
-7 | -0.27 | 0.00937 | -0.105 | -28.876
-6.5 | -0.213 | 0.00911 | -0.106 | -23.407
-6 | -0.155 | 0.00897 | -0.106 | -17.315
-5.5 | -0.096 | 0.0088 | -0.107 | -10.953
-5 | -0.037 | 0.00861 | -0.108 | -4.277
-4.5 | 0.023 | 0.00848 | -0.108 | 2.74
-4 | 0.084 | 0.00835 | -0.109 | 10.023
-3.5 | 0.144 | 0.00827 | -0.11 | 17.47
-3 | 0.205 | 0.00822 | -0.11 | 24.974
-2.5 | 0.266 | 0.00817 | -0.111 | 32.612
-2 | 0.328 | 0.00651 | -0.112 | 50.456
-1.5 | 0.389 | 0.00664 | -0.112 | 58.62
-1 | 0.45 | 0.00675 | -0.113 | 66.631
-0.5 | 0.511 | 0.0069 | -0.113 | 74.075
0 | 0.572 | 0.00704 | -0.114 | 81.253
0.5 | 0.632 | 0.00721 | -0.115 | 87.775
1 | 0.693 | 0.00732 | -0.115 | 94.721
1.5 | 0.754 | 0.00756 | -0.116 | 99.756
2 | 0.812 | 0.00719 | -0.116 | 113.027
2.5 | 0.871 | 0.00771 | -0.117 | 113.011
3 | 0.93 | 0.00786 | -0.117 | 118.32
3.5 | 0.984 | 0.00802 | -0.117 | 122.699
4 | 1.04 | 0.00821 | -0.118 | 126.695
4.5 | 1.096 | 0.00838 | -0.118 | 130.705
5 | 1.15 | 0.00859 | -0.119 | 133.913
5.5 | 1.203 | 0.0088 | -0.119 | 136.718
6 | 1.254 | 0.00907 | -0.12 | 138.23
6.5 | 1.291 | 0.01646 | -0.119 | 78.476
7 | 1.337 | 0.01729 | -0.119 | 77.348
7.5 | 1.38 | 0.0181 | -0.12 | 76.245
8 | 1.42 | 0.01895 | -0.12 | 74.966
8.5 | 1.457 | 0.01982 | -0.12 | 73.494
9 | 1.487 | 0.02087 | -0.121 | 71.241
9.5 | 1.512 | 0.02189 | -0.121 | 69.078
10 | 1.532 | 0.02298 | -0.121 | 66.664
10.5 | 1.547 | 0.02427 | -0.122 | 63.727
11 | 1.555 | 0.02546 | -0.122 | 61.089
11.5 | 1.553 | 0.02701 | -0.122 | 57.483
12 | 1.543 | 0.02862 | -0.122 | 53.903
12.5 | 1.527 | 0.02997 | -0.122 | 50.93
13 | 1.502 | 0.03206 | -0.122 | 46.868
13.5 | 1.469 | 0.03466 | -0.122 | 42.383
14 | 1.428 | 0.03808 | -0.121 | 37.498
14.5 | 1.374 | 0.04357 | -0.12 | 31.535
15 | 1.31 | 0.05146 | -0.117 | 25.468
15.5 | 1.126 | 0.11521 | -0.077 | 9.774
16 | 1.082 | 0.12395 | -0.073 | 8.728

## 44. Re 1M Mach 0.10 (2)
BIGFOIL.COM POLAR EXPORT
NACA64-614 a=0.8
NACA64-614 a=0.8 |  |  |  | Cl Max: | 1.5366 | at alpha= | 17.5 | deg
XFOIL ncrit=9 |  |  |  | L/D Max: | 138.311 | at alpha= | 5.5 | deg
Re: | 1000000 |  |  | Cd Min: | 0.14688 | at alpha= | -15 | deg
Mach: | 0.1 |  |  | Cl=0 at alpha= | -4.7144 | deg
|  |  |  | @ Cl=0.1, Cd= | 0.0084052
|  |  |  | @ Cl=0.4, Cd= | 0.0061935
|  |  |  | @ Cl=0.6, Cd= | 0.0064732
alpha (deg) | Cl | Cd | Cm | Cl/Cd
-15 | -0.3111 | 0.14688 | -0.0574 | -2.1181
-14 | -0.6082 | 0.05372 | -0.1101 | -11.3217
-13.5 | -0.6632 | 0.04073 | -0.1186 | -16.2828
-13 | -0.6733 | 0.03532 | -0.1205 | -19.0629
-12.5 | -0.7152 | 0.02841 | -0.1199 | -25.1742
-12 | -0.7099 | 0.02617 | -0.1173 | -27.1265
-11.5 | -0.6748 | 0.02509 | -0.1165 | -26.8952
-11 | -0.6349 | 0.02419 | -0.1158 | -26.2464
-10.5 | -0.5967 | 0.02233 | -0.1152 | -26.7219
-9.5 | -0.5118 | 0.01836 | -0.1145 | -27.8758
-9 | -0.4617 | 0.01726 | -0.1145 | -26.7497
-8.5 | -0.4104 | 0.01622 | -0.1144 | -25.3021
-8 | -0.3579 | 0.01504 | -0.1145 | -23.7965
-7.5 | -0.3075 | 0.01328 | -0.1144 | -23.1551
-7 | -0.2544 | 0.01215 | -0.1145 | -20.9383
-6.5 | -0.1995 | 0.01134 | -0.1148 | -17.5926
-6 | -0.144 | 0.01066 | -0.1151 | -13.5084
-5.5 | -0.0877 | 0.01016 | -0.1154 | -8.6319
-5 | -0.0325 | 0.00925 | -0.1158 | -3.5135
-4.5 | 0.0244 | 0.00885 | -0.1163 | 2.7571
-4 | 0.0817 | 0.00851 | -0.1167 | 9.6005
-3.5 | 0.1393 | 0.00818 | -0.1173 | 17.0293
-3 | 0.1967 | 0.00777 | -0.1179 | 25.3153
-2.5 | 0.2532 | 0.00684 | -0.119 | 37.0175
-2 | 0.31 | 0.00617 | -0.1199 | 50.2431
-1.5 | 0.3678 | 0.00616 | -0.1204 | 59.7078
-1 | 0.4254 | 0.00622 | -0.1208 | 68.3923
-0.5 | 0.483 | 0.00629 | -0.1212 | 76.7886
0 | 0.5407 | 0.00637 | -0.1216 | 84.8823
0.5 | 0.5982 | 0.00647 | -0.1221 | 92.4575
1.5 | 0.7126 | 0.00667 | -0.1228 | 106.8366
2 | 0.7695 | 0.0068 | -0.1232 | 113.1618
2.5 | 0.826 | 0.00695 | -0.1235 | 118.8489
3 | 0.8821 | 0.00706 | -0.1237 | 124.9433
3.5 | 0.9376 | 0.00722 | -0.1238 | 129.8615
4 | 0.9914 | 0.00742 | -0.1235 | 133.6119
4.5 | 1.0444 | 0.00766 | -0.1231 | 136.3446
5 | 1.0961 | 0.00795 | -0.1225 | 137.8742
5.5 | 1.1466 | 0.00829 | -0.1218 | 138.3112
6 | 1.1902 | 0.00893 | -0.1198 | 133.2811
6.5 | 1.2069 | 0.01082 | -0.1134 | 111.5434
7 | 1.213 | 0.01259 | -0.1051 | 96.3463
7.5 | 1.2221 | 0.01426 | -0.0978 | 85.7013
8 | 1.2379 | 0.0158 | -0.0921 | 78.3481
8.5 | 1.2589 | 0.01756 | -0.0877 | 71.6913
9 | 1.2844 | 0.01918 | -0.084 | 66.9656
9.5 | 1.3107 | 0.02084 | -0.0808 | 62.8935
10 | 1.334 | 0.0228 | -0.0774 | 58.5088
10.5 | 1.358 | 0.02481 | -0.0744 | 54.736
11 | 1.382 | 0.02693 | -0.0717 | 51.3182
11.5 | 1.3933 | 0.03016 | -0.0681 | 46.1969
12 | 1.4172 | 0.03258 | -0.066 | 43.4991
12.5 | 1.4384 | 0.03536 | -0.064 | 40.6787
13 | 1.4539 | 0.03881 | -0.062 | 37.462
13.5 | 1.4644 | 0.04292 | -0.0601 | 34.1193
14 | 1.4808 | 0.04663 | -0.0588 | 31.7564
14.5 | 1.4956 | 0.05067 | -0.0578 | 29.5165
15 | 1.5074 | 0.0552 | -0.057 | 27.308
15.5 | 1.5038 | 0.06174 | -0.0564 | 24.357
16 | 1.5169 | 0.06655 | -0.0564 | 22.7934
16.5 | 1.5261 | 0.07199 | -0.0568 | 21.1988
17 | 1.5347 | 0.07771 | -0.0575 | 19.7491
17.5 | 1.5366 | 0.08455 | -0.0587 | 18.1739
18 | 1.523 | 0.0939 | -0.0609 | 16.2194
18.5 | 1.52 | 0.102 | -0.0633 | 14.902
19 | 1.5152 | 0.11061 | -0.0663 | 13.6986
19.5 | 1.5085 | 0.11977 | -0.07 | 12.595
20 | 1.4996 | 0.12953 | -0.0746 | 11.5772

## 45. Re 1M Mach 0.25 (1)
BIGFOIL.COM POLAR EXPORT
NACA64-614 a=0.8
NACA64-614 a=0.8 |  |  |  | Cl Max: | 1.525 | at alpha= | 10.5 | deg
JavaFoil+Calcfoil stall+Eppler ext transition |  |  |  | L/D Max: | 135.243 | at alpha= | 5.5 | deg
Re: | 1000000 |  |  | Cd Min: | 0.0066 | at alpha= | -2 | deg
Mach: | 0.25 |  |  | Cl=0 at alpha= | -4.6936 | deg
|  |  |  | @ Cl=0.1, Cd= | 0.0084697
|  |  |  | @ Cl=0.4, Cd= | 0.00674
|  |  |  | @ Cl=0.6, Cd= | 0.0072148
alpha (deg) | Cl | Cd | Cm | Cl/Cd
-17.5 | -0.226 | 0.2048 | -0.04 | -1.101
-17 | -0.28 | 0.18418 | -0.041 | -1.518
-16.5 | -0.327 | 0.17082 | -0.041 | -1.912
-16 | -0.369 | 0.15756 | -0.042 | -2.34
-15.5 | -0.406 | 0.1471 | -0.042 | -2.762
-15 | -0.439 | 0.13504 | -0.043 | -3.252
-14.5 | -0.467 | 0.12212 | -0.044 | -3.827
-14 | -0.49 | 0.11266 | -0.045 | -4.351
-13.5 | -0.507 | 0.10497 | -0.046 | -4.831
-13 | -0.518 | 0.09619 | -0.047 | -5.387
-12.5 | -0.523 | 0.09051 | -0.048 | -5.777
-12 | -0.521 | 0.08257 | -0.047 | -6.309
-11.5 | -0.513 | 0.07759 | -0.046 | -6.606
-11 | -0.499 | 0.07158 | -0.046 | -6.965
-10.5 | -0.479 | 0.06733 | -0.047 | -7.115
-10 | -0.454 | 0.0631 | -0.047 | -7.197
-9.5 | -0.425 | 0.05892 | -0.05 | -7.213
-9 | -0.391 | 0.05558 | -0.051 | -7.039
-8.5 | -0.353 | 0.05191 | -0.051 | -6.801
-8 | -0.314 | 0.04735 | -0.059 | -6.624
-7.5 | -0.332 | 0.00986 | -0.107 | -33.707
-7 | -0.276 | 0.00961 | -0.108 | -28.729
-6.5 | -0.218 | 0.00937 | -0.109 | -23.273
-6 | -0.159 | 0.00914 | -0.109 | -17.384
-5.5 | -0.099 | 0.00891 | -0.11 | -11.085
-5 | -0.038 | 0.00871 | -0.111 | -4.334
-4.5 | 0.024 | 0.00864 | -0.111 | 2.762
-4 | 0.086 | 0.00849 | -0.112 | 10.123
-3.5 | 0.148 | 0.0084 | -0.113 | 17.663
-3 | 0.211 | 0.0083 | -0.113 | 25.409
-2.5 | 0.274 | 0.00828 | -0.114 | 33.054
-2 | 0.337 | 0.0066 | -0.115 | 51.12
-1.5 | 0.4 | 0.00674 | -0.115 | 59.329
-1 | 0.462 | 0.00686 | -0.116 | 67.445
-0.5 | 0.525 | 0.00703 | -0.117 | 74.644
0 | 0.588 | 0.00718 | -0.117 | 81.875
0.5 | 0.65 | 0.00736 | -0.118 | 88.333
1 | 0.712 | 0.00751 | -0.118 | 94.862
1.5 | 0.772 | 0.00722 | -0.119 | 106.915
2 | 0.833 | 0.0077 | -0.119 | 108.19
2.5 | 0.893 | 0.00787 | -0.12 | 113.57
3 | 0.954 | 0.00804 | -0.12 | 118.626
3.5 | 1.009 | 0.00824 | -0.121 | 122.429
4 | 1.066 | 0.00843 | -0.121 | 126.52
4.5 | 1.123 | 0.00862 | -0.121 | 130.343
5 | 1.179 | 0.00884 | -0.122 | 133.375
5.5 | 1.232 | 0.00911 | -0.122 | 135.243
6 | 1.272 | 0.01647 | -0.122 | 77.245
6.5 | 1.32 | 0.01737 | -0.122 | 75.967
7 | 1.364 | 0.01819 | -0.122 | 75.009
7.5 | 1.406 | 0.01911 | -0.123 | 73.582
8 | 1.444 | 0.02011 | -0.123 | 71.774
8.5 | 1.475 | 0.02121 | -0.123 | 69.567
9 | 1.499 | 0.02232 | -0.124 | 67.145
9.5 | 1.515 | 0.02359 | -0.124 | 64.221
10 | 1.524 | 0.02492 | -0.124 | 61.162
10.5 | 1.525 | 0.02643 | -0.125 | 57.705
11 | 1.516 | 0.028 | -0.125 | 54.13
11.5 | 1.488 | 0.02985 | -0.125 | 49.872
12 | 1.449 | 0.03211 | -0.125 | 45.121
12.5 | 1.393 | 0.03523 | -0.124 | 39.528
13 | 1.257 | 0.0538 | -0.114 | 23.357
13.5 | 1.074 | 0.10183 | -0.067 | 10.551
14 | 1.009 | 0.10901 | -0.066 | 9.255
14.5 | 0.934 | 0.12037 | -0.06 | 7.762
15 | 0.856 | 0.13072 | -0.057 | 6.545
15.5 | 0.773 | 0.1445 | -0.055 | 5.347

## 46. Re 1M Mach 0.25 (2)
BIGFOIL.COM POLAR EXPORT
NACA64-614 a=0.8
NACA64-614 a=0.8 |  |  |  | Cl Max: | 1.4715 | at alpha= | 16.5 | deg
XFOIL ncrit=9 |  |  |  | L/D Max: | 137.336 | at alpha= | 5 | deg
Re: | 1000000 |  |  | Cd Min: | 0.17411 | at alpha= | 20 | deg
Mach: | 0.25 |  |  | Cl=0 at alpha= | -4.7031 | deg
|  |  |  | @ Cl=0.1, Cd= | 0.0086238
|  |  |  | @ Cl=0.4, Cd= | 0.006308
|  |  |  | @ Cl=0.6, Cd= | 0.0066028
alpha (deg) | Cl | Cd | Cm | Cl/Cd
-15 | -0.2922 | 0.14853 | -0.0622 | -1.9673
-14 | -0.269 | 0.12776 | -0.0754 | -2.1055
-13.5 | -0.252 | 0.12173 | -0.0783 | -2.0702
-13 | -0.2348 | 0.11644 | -0.0813 | -2.0165
-12.5 | -0.2308 | 0.10768 | -0.0853 | -2.1434
-12 | -0.2326 | 0.09799 | -0.0898 | -2.3737
-11.5 | -0.2469 | 0.08625 | -0.0952 | -2.8626
-11 | -0.4358 | 0.04338 | -0.1209 | -10.0461
-10.5 | -0.4929 | 0.03374 | -0.1243 | -14.6088
-10 | -0.5218 | 0.02776 | -0.1223 | -18.7968
-9.5 | -0.4987 | 0.02419 | -0.1212 | -20.616
-9 | -0.4677 | 0.02038 | -0.1204 | -22.949
-8.5 | -0.4188 | 0.01873 | -0.1201 | -22.3599
-8 | -0.3685 | 0.01683 | -0.1196 | -21.8954
-7.5 | -0.3142 | 0.01539 | -0.1194 | -20.4159
-7 | -0.2629 | 0.01317 | -0.1191 | -19.962
-6.5 | -0.2071 | 0.01209 | -0.119 | -17.1299
-6 | -0.15 | 0.01119 | -0.1191 | -13.4048
-5.5 | -0.092 | 0.01054 | -0.1192 | -8.7287
-5 | -0.0348 | 0.00965 | -0.1194 | -3.6062
-4.5 | 0.0238 | 0.00908 | -0.1198 | 2.6211
-4 | 0.0832 | 0.00874 | -0.1202 | 9.5195
-3.5 | 0.1425 | 0.00833 | -0.1207 | 17.1068
-3 | 0.202 | 0.00801 | -0.1212 | 25.2185
-2.5 | 0.2607 | 0.00728 | -0.1221 | 35.8104
-2 | 0.3186 | 0.00632 | -0.1232 | 50.4114
-1.5 | 0.3785 | 0.00629 | -0.1237 | 60.1749
-1 | 0.4383 | 0.00634 | -0.1242 | 69.1325
-0.5 | 0.4976 | 0.00642 | -0.1245 | 77.5078
0 | 0.5567 | 0.00653 | -0.1249 | 85.2527
0.5 | 0.6162 | 0.00663 | -0.1253 | 92.9412
1 | 0.6753 | 0.00671 | -0.1257 | 100.6408
1.5 | 0.734 | 0.00686 | -0.126 | 106.9971
2 | 0.793 | 0.00698 | -0.1263 | 113.6103
2.5 | 0.8514 | 0.00711 | -0.1266 | 119.7468
3 | 0.9088 | 0.0073 | -0.1266 | 124.4932
3.5 | 0.9662 | 0.00746 | -0.1265 | 129.5174
4 | 1.0216 | 0.00766 | -0.1261 | 133.3681
4.5 | 1.0763 | 0.0079 | -0.1255 | 136.2405
5 | 1.1289 | 0.00822 | -0.1245 | 137.3358
5.5 | 1.1791 | 0.00862 | -0.123 | 136.7865
6 | 1.2153 | 0.00956 | -0.1192 | 127.1234
6.5 | 1.2146 | 0.01161 | -0.1092 | 104.6167
7 | 1.2169 | 0.01371 | -0.1004 | 88.76
7.5 | 1.2254 | 0.01573 | -0.0933 | 77.9021
8 | 1.239 | 0.01764 | -0.0875 | 70.2381
8.5 | 1.2609 | 0.01965 | -0.0831 | 64.1679
9 | 1.2844 | 0.02172 | -0.0792 | 59.1344
9.5 | 1.312 | 0.02365 | -0.0761 | 55.4757
10 | 1.3306 | 0.02634 | -0.0723 | 50.5163
10.5 | 1.3548 | 0.02877 | -0.0694 | 47.0907
11 | 1.3729 | 0.03186 | -0.0665 | 43.0917
11.5 | 1.3862 | 0.03558 | -0.0636 | 38.9601
12 | 1.4051 | 0.03904 | -0.0614 | 35.9913
12.5 | 1.4226 | 0.0428 | -0.0596 | 33.2383
13 | 1.4241 | 0.04835 | -0.0575 | 29.454
13.5 | 1.4437 | 0.0523 | -0.0564 | 27.6042
14 | 1.4555 | 0.05726 | -0.0555 | 25.4191
14.5 | 1.4643 | 0.06278 | -0.055 | 23.3243
15 | 1.4599 | 0.07011 | -0.0549 | 20.823
15.5 | 1.4676 | 0.07634 | -0.0553 | 19.2245
16 | 1.4708 | 0.08341 | -0.0563 | 17.6334
16.5 | 1.4715 | 0.09109 | -0.058 | 16.1544
17 | 1.4632 | 0.1004 | -0.0607 | 14.5737
17.5 | 1.4487 | 0.111 | -0.0644 | 13.0514
18 | 1.4367 | 0.1217 | -0.0689 | 11.8053
18.5 | 1.4205 | 0.13349 | -0.0748 | 10.6412
19 | 1.4014 | 0.14629 | -0.082 | 9.5796
19.5 | 1.3813 | 0.15977 | -0.0903 | 8.6456
20 | 1.3591 | 0.17411 | -0.0999 | 7.806

## 47. Re 1M Mach 0.50 (1)
BIGFOIL.COM POLAR EXPORT
NACA64-614 a=0.8
NACA64-614 a=0.8 |  |  |  | Cl Max: | 1.453 | at alpha= | 7.5 | deg
JavaFoil+Calcfoil stall+Eppler ext transition |  |  |  | L/D Max: | 126.869 | at alpha= | 5 | deg
Re: | 1000000 |  |  | Cd Min: | 0.00684 | at alpha= | -1 | deg
Mach: | 0.5 |  |  | Cl=0 at alpha= | -4.6912 | deg
|  |  |  | @ Cl=0.1, Cd= | 0.0089859
|  |  |  | @ Cl=0.4, Cd= | 0.0082771
|  |  |  | @ Cl=0.6, Cd= | 0.00755
alpha (deg) | Cl | Cd | Cm | Cl/Cd
-20 | -0.855 | 0.19236 | -0.057 | -4.446
-19.5 | -0.829 | 0.18934 | -0.058 | -4.376
-19 | -0.798 | 0.18553 | -0.055 | -4.303
-18.5 | -0.771 | 0.17739 | -0.055 | -4.345
-18 | -0.743 | 0.17423 | -0.055 | -4.265
-17.5 | -0.716 | 0.16991 | -0.056 | -4.211
-17 | -0.688 | 0.16558 | -0.056 | -4.155
-16.5 | -0.66 | 0.16159 | -0.056 | -4.084
-16 | -0.631 | 0.14759 | -0.054 | -4.277
-15.5 | -0.603 | 0.14275 | -0.054 | -4.227
-15 | -0.576 | 0.13839 | -0.054 | -4.16
-14.5 | -0.548 | 0.13531 | -0.055 | -4.05
-14 | -0.52 | 0.13135 | -0.055 | -3.961
-13.5 | -0.492 | 0.12795 | -0.054 | -3.845
-13 | -0.463 | 0.12415 | -0.051 | -3.733
-12.5 | -0.436 | 0.12096 | -0.052 | -3.602
-12 | -0.408 | 0.11467 | -0.052 | -3.557
-11.5 | -0.38 | 0.11139 | -0.053 | -3.412
-11 | -0.352 | 0.1031 | -0.053 | -3.416
-10.5 | -0.324 | 0.10046 | -0.054 | -3.229
-10 | -0.296 | 0.09485 | -0.05 | -3.12
-9.5 | -0.268 | 0.09023 | -0.05 | -2.971
-9 | -0.24 | 0.08592 | -0.05 | -2.795
-8.5 | -0.212 | 0.08731 | -0.05 | -2.431
-8 | -0.287 | 0.0575 | -0.05 | -4.986
-7.5 | -0.268 | 0.05142 | -0.052 | -5.215
-7 | -0.232 | 0.04699 | -0.055 | -4.93
-6.5 | -0.188 | 0.04374 | -0.058 | -4.288
-6 | -0.139 | 0.04047 | -0.064 | -3.44
-5.5 | -0.108 | 0.00978 | -0.123 | -11.058
-5 | -0.042 | 0.00943 | -0.124 | -4.415
-4.5 | 0.026 | 0.0092 | -0.125 | 2.874
-4 | 0.096 | 0.00899 | -0.125 | 10.623
-3.5 | 0.165 | 0.00892 | -0.126 | 18.519
-3 | 0.235 | 0.00884 | -0.127 | 26.627
-2.5 | 0.306 | 0.0088 | -0.127 | 34.72
-2 | 0.377 | 0.00877 | -0.128 | 43.016
-1.5 | 0.447 | 0.00727 | -0.129 | 61.497
-1 | 0.517 | 0.00684 | -0.129 | 75.552
-0.5 | 0.587 | 0.00751 | -0.13 | 78.143
0 | 0.652 | 0.00771 | -0.13 | 84.613
0.5 | 0.721 | 0.00789 | -0.131 | 91.331
1 | 0.789 | 0.00811 | -0.131 | 97.292
1.5 | 0.857 | 0.00829 | -0.132 | 103.321
2 | 0.925 | 0.0085 | -0.132 | 108.796
2.5 | 0.993 | 0.00876 | -0.133 | 113.372
3 | 1.06 | 0.00901 | -0.133 | 117.681
3.5 | 1.119 | 0.00927 | -0.134 | 120.666
4 | 1.181 | 0.00954 | -0.134 | 123.804
4.5 | 1.241 | 0.00987 | -0.135 | 125.728
5 | 1.299 | 0.01024 | -0.135 | 126.869
5.5 | 1.341 | 0.0192 | -0.135 | 69.858
6 | 1.387 | 0.02053 | -0.135 | 67.552
6.5 | 1.423 | 0.02187 | -0.135 | 65.099
7 | 1.448 | 0.02329 | -0.136 | 62.162
7.5 | 1.453 | 0.02516 | -0.136 | 57.751
8 | 1.424 | 0.02726 | -0.136 | 52.233
8.5 | 1.081 | 0.06122 | -0.06 | 17.665
9 | 0.746 | 0.08807 | -0.051 | 8.474
9.5 | 0.773 | 0.08975 | -0.054 | 8.613
10 | 0.8 | 0.09693 | -0.058 | 8.252
10.5 | 0.826 | 0.09971 | -0.058 | 8.285
11 | 0.854 | 0.10596 | -0.065 | 8.057
11.5 | 0.88 | 0.11448 | -0.065 | 7.684
12 | 0.906 | 0.11774 | -0.065 | 7.692
12.5 | 0.932 | 0.12402 | -0.068 | 7.518

## 48. Re 1M Mach 0.50 (2)
BIGFOIL.COM POLAR EXPORT
NACA64-614 a=0.8
NACA64-614 a=0.8 |  |  |  | Cl Max: | 1.3391 | at alpha= | 12 | deg
XFOIL ncrit=9 |  |  |  | L/D Max: | 131.791 | at alpha= | 4.5 | deg
Re: | 1000000 |  |  | Cd Min: | 0.23985 | at alpha= | -20 | deg
Mach: | 0.5 |  |  | Cl=0 at alpha= | -4.6635 | deg
|  |  |  | @ Cl=0.1, Cd= | 0.0097131
|  |  |  | @ Cl=0.4, Cd= | 0.0071231
|  |  |  | @ Cl=0.6, Cd= | 0.0071289
alpha (deg) | Cl | Cd | Cm | Cl/Cd
-20 | -0.5024 | 0.23985 | -0.0152 | -2.0946
-19.5 | -0.4793 | 0.23166 | -0.0204 | -2.069
-19 | -0.4577 | 0.22286 | -0.0261 | -2.0538
-18.5 | -0.4361 | 0.21444 | -0.0313 | -2.0337
-18 | -0.4118 | 0.20783 | -0.0356 | -1.9814
-17.5 | -0.3885 | 0.20042 | -0.0405 | -1.9384
-17 | -0.3547 | 0.19036 | -0.0503 | -1.8633
-16.5 | -0.3259 | 0.18033 | -0.0592 | -1.8072
-15.5 | -0.2759 | 0.16558 | -0.0685 | -1.6663
-15 | -0.2556 | 0.15846 | -0.0724 | -1.613
-14.5 | -0.2446 | 0.14917 | -0.0776 | -1.6397
-14 | -0.2294 | 0.14107 | -0.0816 | -1.6261
-13.5 | -0.2128 | 0.13311 | -0.0854 | -1.5987
-13 | -0.1883 | 0.12814 | -0.0878 | -1.4695
-12.5 | -0.1736 | 0.12047 | -0.0915 | -1.441
-12 | -0.1625 | 0.11224 | -0.0956 | -1.4478
-11 | -0.1478 | 0.09521 | -0.104 | -1.5524
-10.5 | -0.1289 | 0.09029 | -0.1064 | -1.4276
-10 | -0.1249 | 0.08212 | -0.1104 | -1.5209
-9.5 | -0.1256 | 0.07363 | -0.1147 | -1.7058
-9 | -0.1336 | 0.06432 | -0.1197 | -2.0771
-8.5 | -0.1539 | 0.05269 | -0.1269 | -2.9209
-8 | -0.1912 | 0.03959 | -0.1367 | -4.8295
-7.5 | -0.2324 | 0.0317 | -0.1393 | -7.3312
-7 | -0.2445 | 0.02431 | -0.1399 | -10.0576
-6.5 | -0.2185 | 0.01901 | -0.1393 | -11.494
-6 | -0.1668 | 0.01583 | -0.1384 | -10.537
-5.5 | -0.107 | 0.0135 | -0.1373 | -7.9259
-5 | -0.0432 | 0.01201 | -0.1364 | -3.597
-4.5 | 0.021 | 0.01073 | -0.1357 | 1.9571
-4 | 0.0871 | 0.00981 | -0.1356 | 8.8787
-3.5 | 0.155 | 0.0093 | -0.1356 | 16.6667
-3 | 0.2229 | 0.00881 | -0.1358 | 25.3008
-2.5 | 0.2909 | 0.00849 | -0.1361 | 34.2638
-2 | 0.3574 | 0.00761 | -0.1371 | 46.9645
-1.5 | 0.4239 | 0.00685 | -0.1381 | 61.8832
-1 | 0.4918 | 0.00689 | -0.1384 | 71.3788
-0.5 | 0.559 | 0.00703 | -0.1386 | 79.5164
0 | 0.6253 | 0.00719 | -0.1386 | 86.968
0.5 | 0.6929 | 0.00731 | -0.1389 | 94.788
1 | 0.7592 | 0.00746 | -0.139 | 101.7694
1.5 | 0.8258 | 0.00763 | -0.139 | 108.2307
2 | 0.8922 | 0.00782 | -0.1389 | 114.0921
2.5 | 0.9581 | 0.00802 | -0.1386 | 119.4638
3 | 1.0235 | 0.00824 | -0.138 | 124.2112
3.5 | 1.087 | 0.00851 | -0.1369 | 127.7321
4 | 1.1463 | 0.00876 | -0.1348 | 130.8562
4.5 | 1.1993 | 0.0091 | -0.1314 | 131.7912
5 | 1.2422 | 0.00954 | -0.126 | 130.2096
5.5 | 1.2778 | 0.01037 | -0.1197 | 123.2208
6 | 1.2713 | 0.01286 | -0.1081 | 98.8569
6.5 | 1.2521 | 0.01657 | -0.0967 | 75.5643
7 | 1.2383 | 0.02072 | -0.0875 | 59.7635
7.5 | 1.2376 | 0.0248 | -0.0809 | 49.9032
8 | 1.2488 | 0.02844 | -0.0757 | 43.91
8.5 | 1.2708 | 0.03198 | -0.0722 | 39.7373
9 | 1.2875 | 0.03629 | -0.0687 | 35.4781
9.5 | 1.3046 | 0.04086 | -0.0656 | 31.9285
10 | 1.3124 | 0.04648 | -0.0628 | 28.2358
10.5 | 1.3239 | 0.05209 | -0.0604 | 25.4156
11 | 1.3323 | 0.05829 | -0.0585 | 22.8564
11.5 | 1.335 | 0.06537 | -0.0572 | 20.4222
12 | 1.3391 | 0.07271 | -0.056 | 18.417
12.5 | 1.3343 | 0.08165 | -0.0562 | 16.3417
13 | 1.3219 | 0.09218 | -0.0585 | 14.3404
13.5 | 1.3002 | 0.10465 | -0.0631 | 12.4243
14 | 1.2715 | 0.11909 | -0.0701 | 10.6768
14.5 | 1.2413 | 0.13486 | -0.0794 | 9.2044
15 | 1.2128 | 0.15163 | -0.0905 | 7.9984
15.5 | 1.1856 | 0.16947 | -0.1028 | 6.9959
16 | 1.1595 | 0.18853 | -0.1156 | 6.1502
16.5 | 1.1519 | 0.20418 | -0.1256 | 5.6416
17 | 1.157 | 0.2164 | -0.1336 | 5.3466

## 49. Re 2M Mach 0.00 (1)
BIGFOIL.COM POLAR EXPORT
NACA64-614 a=0.8
NACA64-614 a=0.8 |  |  |  | Cl Max: | 1.564 | at alpha= | 11 | deg
JavaFoil+Calcfoil stall+Eppler ext transition |  |  |  | L/D Max: | 165.663 | at alpha= | 4 | deg
Re: | 2000000 |  |  | Cd Min: | 0.00583 | at alpha= | -2 | deg
Mach: | 0 |  |  | Cl=0 at alpha= | -4.6917 | deg
|  |  |  | @ Cl=0.1, Cd= | 0.0075061
|  |  |  | @ Cl=0.4, Cd= | 0.0059492
|  |  |  | @ Cl=0.6, Cd= | 0.0063168
alpha (deg) | Cl | Cd | Cm | Cl/Cd
-20 | -0.533 | 0.18745 | -0.042 | -2.846
-19.5 | -0.548 | 0.17708 | -0.042 | -3.094
-19 | -0.562 | 0.16791 | -0.042 | -3.344
-18.5 | -0.575 | 0.16036 | -0.043 | -3.584
-18 | -0.587 | 0.15181 | -0.044 | -3.866
-17.5 | -0.598 | 0.13957 | -0.044 | -4.283
-17 | -0.607 | 0.13399 | -0.045 | -4.533
-16.5 | -0.615 | 0.12707 | -0.046 | -4.842
-16 | -0.621 | 0.12015 | -0.046 | -5.17
-15.5 | -0.625 | 0.11344 | -0.047 | -5.509
-15 | -0.626 | 0.10696 | -0.048 | -5.853
-14.5 | -0.624 | 0.10155 | -0.048 | -6.147
-14 | -0.62 | 0.09533 | -0.049 | -6.5
-13.5 | -0.612 | 0.08842 | -0.05 | -6.924
-13 | -0.601 | 0.0827 | -0.051 | -7.271
-12.5 | -0.588 | 0.0762 | -0.053 | -7.713
-12 | -0.568 | 0.07295 | -0.051 | -7.781
-11.5 | -0.548 | 0.0673 | -0.055 | -8.146
-11 | -0.526 | 0.06111 | -0.06 | -8.614
-10.5 | -0.567 | 0.01808 | -0.092 | -31.364
-10 | -0.543 | 0.01364 | -0.095 | -39.844
-9.5 | -0.528 | 0.00992 | -0.101 | -53.203
-9 | -0.481 | 0.00945 | -0.102 | -50.974
-8.5 | -0.432 | 0.00907 | -0.103 | -47.607
-8 | -0.38 | 0.00882 | -0.103 | -43.032
-7.5 | -0.325 | 0.00858 | -0.104 | -37.9
-7 | -0.269 | 0.00838 | -0.105 | -32.147
-6.5 | -0.212 | 0.00819 | -0.105 | -25.936
-6 | -0.155 | 0.00799 | -0.106 | -19.336
-5.5 | -0.096 | 0.00786 | -0.107 | -12.21
-5 | -0.037 | 0.0077 | -0.107 | -4.759
-4.5 | 0.023 | 0.00761 | -0.108 | 3.041
-4 | 0.083 | 0.00752 | -0.108 | 11.08
-3.5 | 0.144 | 0.00747 | -0.109 | 19.252
-3 | 0.204 | 0.00741 | -0.11 | 27.58
-2.5 | 0.265 | 0.00736 | -0.11 | 36.006
-2 | 0.327 | 0.00583 | -0.111 | 56.021
-1.5 | 0.387 | 0.00593 | -0.112 | 65.291
-1 | 0.448 | 0.00602 | -0.112 | 74.414
-0.5 | 0.508 | 0.00612 | -0.113 | 83.052
0 | 0.569 | 0.00626 | -0.114 | 90.939
0.5 | 0.629 | 0.00637 | -0.114 | 98.742
1 | 0.69 | 0.00648 | -0.115 | 106.419
1.5 | 0.75 | 0.00661 | -0.115 | 113.426
2 | 0.81 | 0.00674 | -0.116 | 120.155
2.5 | 0.87 | 0.00689 | -0.117 | 126.256
3 | 0.931 | 0.00706 | -0.117 | 131.791
3.5 | 0.983 | 0.00657 | -0.117 | 149.678
4 | 1.039 | 0.00627 | -0.118 | 165.663
4.5 | 1.095 | 0.0073 | -0.118 | 149.903
5 | 1.149 | 0.00745 | -0.119 | 154.169
5.5 | 1.202 | 0.00764 | -0.119 | 157.271
6 | 1.253 | 0.00784 | -0.12 | 159.782
6.5 | 1.29 | 0.01442 | -0.119 | 89.46
7 | 1.336 | 0.01516 | -0.119 | 88.098
7.5 | 1.379 | 0.01583 | -0.12 | 87.142
8 | 1.42 | 0.01654 | -0.12 | 85.862
8.5 | 1.457 | 0.01731 | -0.12 | 84.184
9 | 1.488 | 0.01815 | -0.121 | 82.005
9.5 | 1.515 | 0.01901 | -0.121 | 79.672
10 | 1.537 | 0.01995 | -0.121 | 77.024
10.5 | 1.553 | 0.02105 | -0.122 | 73.804
11 | 1.564 | 0.02205 | -0.122 | 70.94
11.5 | 1.564 | 0.02332 | -0.122 | 67.089
12 | 1.559 | 0.02448 | -0.122 | 63.685
12.5 | 1.547 | 0.02588 | -0.123 | 59.767
13 | 1.529 | 0.02736 | -0.123 | 55.876
13.5 | 1.505 | 0.02901 | -0.123 | 51.863
14 | 1.475 | 0.03083 | -0.123 | 47.856
14.5 | 1.438 | 0.03325 | -0.123 | 43.254
15 | 1.398 | 0.03561 | -0.122 | 39.254
15.5 | 1.349 | 0.03987 | -0.121 | 33.842
16 | 1.293 | 0.04605 | -0.12 | 28.086

## 50. Re 2M Mach 0.00 (2)
BIGFOIL.COM POLAR EXPORT
NACA64-614 a=0.8
NACA64-614 a=0.8 |  |  |  | Cl Max: | 1.6966 | at alpha= | 19.5 | deg
XFOIL ncrit=9 |  |  |  | L/D Max: | 158.517 | at alpha= | 4.5 | deg
Re: | 2000000 |  |  | Cd Min: | 0.09368 | at alpha= | 20 | deg
Mach: | 0 |  |  | Cl=0 at alpha= | -4.6976 | deg
|  |  |  | @ Cl=0.1, Cd= | 0.0071133
|  |  |  | @ Cl=0.4, Cd= | 0.0052192
|  |  |  | @ Cl=0.6, Cd= | 0.0053198
alpha (deg) | Cl | Cd | Cm | Cl/Cd
-17.5 | -1.0805 | 0.03968 | -0.1102 | -27.2303
-16.5 | -1.0671 | 0.03014 | -0.1161 | -35.4048
-16 | -1.072 | 0.02594 | -0.1158 | -41.3261
-15.5 | -1.0571 | 0.02351 | -0.1149 | -44.9638
-15 | -1.0449 | 0.02158 | -0.1128 | -48.4198
-14.5 | -1.0195 | 0.02026 | -0.1109 | -50.3208
-14 | -0.9804 | 0.01927 | -0.1101 | -50.877
-13.5 | -0.9402 | 0.01815 | -0.1094 | -51.8017
-13 | -0.8965 | 0.01707 | -0.1091 | -52.519
-12.5 | -0.8472 | 0.01645 | -0.1091 | -51.5015
-12 | -0.7974 | 0.01584 | -0.1091 | -50.3409
-11.5 | -0.7463 | 0.01516 | -0.1093 | -49.2282
-11 | -0.6936 | 0.01466 | -0.1095 | -47.3124
-10.5 | -0.6465 | 0.01322 | -0.1094 | -48.9032
-10 | -0.5924 | 0.01268 | -0.1098 | -46.7192
-9.5 | -0.5382 | 0.01215 | -0.1101 | -44.2963
-9 | -0.4829 | 0.01167 | -0.1106 | -41.3796
-8.5 | -0.4275 | 0.01124 | -0.111 | -38.0338
-8 | -0.3717 | 0.01074 | -0.1115 | -34.6089
-7.5 | -0.319 | 0.00952 | -0.1119 | -33.5084
-7 | -0.2628 | 0.00906 | -0.1124 | -29.0066
-6.5 | -0.2062 | 0.00867 | -0.1129 | -23.7832
-6 | -0.1493 | 0.00834 | -0.1135 | -17.9017
-5.5 | -0.092 | 0.00808 | -0.1141 | -11.3861
-5 | -0.0349 | 0.0076 | -0.1147 | -4.5921
-4.5 | 0.0228 | 0.00738 | -0.1153 | 3.0894
-4 | 0.0807 | 0.00718 | -0.116 | 11.2396
-3.5 | 0.1386 | 0.00698 | -0.1167 | 19.8567
-3 | 0.1965 | 0.00678 | -0.1173 | 28.9823
-2.5 | 0.2541 | 0.00646 | -0.1181 | 39.3344
-1.5 | 0.3687 | 0.00523 | -0.1201 | 70.4971
-1 | 0.4268 | 0.00521 | -0.1207 | 81.9194
-0.5 | 0.4846 | 0.00523 | -0.1213 | 92.6577
0 | 0.5423 | 0.00527 | -0.1219 | 102.9032
0.5 | 0.6002 | 0.00532 | -0.1225 | 112.8195
1 | 0.6577 | 0.00541 | -0.123 | 121.5712
1.5 | 0.7152 | 0.0055 | -0.1235 | 130.0364
2 | 0.7724 | 0.00559 | -0.124 | 138.1753
2.5 | 0.829 | 0.00572 | -0.1244 | 144.9301
3 | 0.8852 | 0.00587 | -0.1247 | 150.8007
3.5 | 0.9405 | 0.00606 | -0.1249 | 155.198
4 | 0.9947 | 0.00631 | -0.1249 | 157.6387
4.5 | 1.0478 | 0.00661 | -0.1247 | 158.5174
5 | 1.0991 | 0.007 | -0.1242 | 157.0143
5.5 | 1.1358 | 0.00828 | -0.1213 | 137.1739
6 | 1.1657 | 0.00978 | -0.1173 | 119.1922
6.5 | 1.1934 | 0.01114 | -0.1128 | 107.1275
7 | 1.2169 | 0.01215 | -0.1074 | 100.1564
7.5 | 1.2402 | 0.01324 | -0.1022 | 93.6707
8 | 1.2674 | 0.01431 | -0.0979 | 88.5674
8.5 | 1.2979 | 0.01526 | -0.0944 | 85.0524
9 | 1.3275 | 0.01598 | -0.0909 | 83.0726
9.5 | 1.3588 | 0.01712 | -0.0879 | 79.3692
10 | 1.3883 | 0.01843 | -0.0849 | 75.3283
10.5 | 1.4189 | 0.01973 | -0.0822 | 71.9159
11 | 1.4442 | 0.02143 | -0.0791 | 67.3915
11.5 | 1.4718 | 0.02305 | -0.0764 | 63.8525
12 | 1.498 | 0.02485 | -0.0739 | 60.2817
12.5 | 1.521 | 0.02697 | -0.0713 | 56.396
13 | 1.5395 | 0.02957 | -0.0685 | 52.0629
13.5 | 1.5632 | 0.03189 | -0.0666 | 49.0185
14 | 1.5852 | 0.03448 | -0.0647 | 45.9745
14.5 | 1.6042 | 0.03745 | -0.063 | 42.8358
15 | 1.6151 | 0.04136 | -0.0611 | 39.0498
15.5 | 1.6332 | 0.0447 | -0.0599 | 36.5369
16 | 1.6493 | 0.04838 | -0.0589 | 34.0905
16.5 | 1.6635 | 0.05239 | -0.0581 | 31.7522
17 | 1.675 | 0.05685 | -0.0576 | 29.4635
17.5 | 1.68 | 0.06227 | -0.0573 | 26.9793
18 | 1.6825 | 0.06823 | -0.0575 | 24.6592
18.5 | 1.6914 | 0.0735 | -0.058 | 23.0122
19 | 1.6945 | 0.07975 | -0.0589 | 21.2476
19.5 | 1.6966 | 0.08626 | -0.0601 | 19.6684
20 | 1.694 | 0.09368 | -0.062 | 18.0828

## 51. Re 2M Mach 0.10 (1)
BIGFOIL.COM POLAR EXPORT
NACA64-614 a=0.8
NACA64-614 a=0.8 |  |  |  | Cl Max: | 1.561 | at alpha= | 11 | deg
JavaFoil+Calcfoil stall+Eppler ext transition |  |  |  | L/D Max: | 159.427 | at alpha= | 6 | deg
Re: | 2000000 |  |  | Cd Min: | 0.00584 | at alpha= | -2 | deg
Mach: | 0.1 |  |  | Cl=0 at alpha= | -4.6917 | deg
|  |  |  | @ Cl=0.1, Cd= | 0.0075147
|  |  |  | @ Cl=0.4, Cd= | 0.0059462
|  |  |  | @ Cl=0.6, Cd= | 0.0063273
alpha (deg) | Cl | Cd | Cm | Cl/Cd
-19.5 | -0.502 | 0.18279 | -0.042 | -2.744
-19 | -0.518 | 0.17068 | -0.042 | -3.036
-18.5 | -0.534 | 0.16306 | -0.043 | -3.275
-18 | -0.549 | 0.15346 | -0.043 | -3.579
-17.5 | -0.563 | 0.14617 | -0.044 | -3.855
-17 | -0.576 | 0.13646 | -0.044 | -4.221
-16.5 | -0.587 | 0.1305 | -0.045 | -4.498
-16 | -0.596 | 0.1218 | -0.046 | -4.896
-15.5 | -0.603 | 0.11411 | -0.046 | -5.284
-15 | -0.607 | 0.10888 | -0.047 | -5.576
-14.5 | -0.608 | 0.10262 | -0.048 | -5.927
-14 | -0.606 | 0.09664 | -0.048 | -6.274
-13.5 | -0.602 | 0.08927 | -0.05 | -6.74
-13 | -0.593 | 0.08366 | -0.051 | -7.085
-12.5 | -0.581 | 0.07756 | -0.052 | -7.486
-12 | -0.563 | 0.07294 | -0.052 | -7.725
-11.5 | -0.544 | 0.06861 | -0.053 | -7.927
-11 | -0.522 | 0.06357 | -0.057 | -8.207
-10.5 | -0.506 | 0.05119 | -0.069 | -9.877
-10 | -0.541 | 0.0142 | -0.095 | -38.134
-9.5 | -0.507 | 0.01093 | -0.097 | -46.329
-9 | -0.482 | 0.00948 | -0.103 | -50.905
-8.5 | -0.433 | 0.00916 | -0.103 | -47.289
-8 | -0.381 | 0.00885 | -0.104 | -43.028
-7.5 | -0.326 | 0.00862 | -0.104 | -37.888
-7 | -0.27 | 0.00839 | -0.105 | -32.221
-6.5 | -0.213 | 0.00819 | -0.106 | -26.064
-6 | -0.155 | 0.00807 | -0.106 | -19.244
-5.5 | -0.096 | 0.00786 | -0.107 | -12.263
-5 | -0.037 | 0.00774 | -0.108 | -4.755
-4.5 | 0.023 | 0.00764 | -0.108 | 3.044
-4 | 0.084 | 0.00752 | -0.109 | 11.132
-3.5 | 0.144 | 0.0075 | -0.11 | 19.265
-3 | 0.205 | 0.00741 | -0.11 | 27.719
-2.5 | 0.266 | 0.00739 | -0.111 | 36.041
-2 | 0.328 | 0.00584 | -0.112 | 56.241
-1.5 | 0.389 | 0.00593 | -0.112 | 65.599
-1 | 0.45 | 0.00602 | -0.113 | 74.773
-0.5 | 0.511 | 0.00616 | -0.113 | 82.916
0 | 0.572 | 0.00629 | -0.114 | 90.905
0.5 | 0.632 | 0.00637 | -0.115 | 99.245
1 | 0.693 | 0.00649 | -0.115 | 106.858
1.5 | 0.754 | 0.00661 | -0.116 | 113.999
2 | 0.814 | 0.00675 | -0.117 | 120.617
2.5 | 0.875 | 0.00697 | -0.117 | 125.586
3 | 0.934 | 0.00682 | -0.118 | 136.957
3.5 | 0.988 | 0.00659 | -0.118 | 149.836
4 | 1.044 | 0.00717 | -0.118 | 145.627
4.5 | 1.1 | 0.00734 | -0.119 | 149.769
5 | 1.154 | 0.00749 | -0.119 | 154.159
5.5 | 1.207 | 0.00768 | -0.12 | 157.205
6 | 1.258 | 0.00789 | -0.12 | 159.427
6.5 | 1.295 | 0.01456 | -0.119 | 88.987
7 | 1.341 | 0.01529 | -0.12 | 87.707
7.5 | 1.384 | 0.01598 | -0.12 | 86.652
8 | 1.425 | 0.01673 | -0.12 | 85.184
8.5 | 1.461 | 0.01748 | -0.121 | 83.609
9 | 1.491 | 0.01835 | -0.121 | 81.266
9.5 | 1.517 | 0.01925 | -0.121 | 78.783
10 | 1.537 | 0.0202 | -0.122 | 76.093
10.5 | 1.552 | 0.02133 | -0.122 | 72.738
11 | 1.561 | 0.02236 | -0.122 | 69.776
11.5 | 1.558 | 0.02369 | -0.123 | 65.749
12 | 1.548 | 0.02509 | -0.123 | 61.723
12.5 | 1.532 | 0.02639 | -0.123 | 58.078
13 | 1.509 | 0.028 | -0.123 | 53.9
13.5 | 1.48 | 0.02984 | -0.123 | 49.615
14 | 1.444 | 0.0319 | -0.123 | 45.277
14.5 | 1.4 | 0.0348 | -0.123 | 40.239
15 | 1.355 | 0.03706 | -0.122 | 36.571
15.5 | 1.294 | 0.04351 | -0.121 | 29.751
16 | 1.24 | 0.04771 | -0.12 | 25.991

## 52. Re 2M Mach 0.10 (2)
BIGFOIL.COM POLAR EXPORT
NACA64-614 a=0.8
NACA64-614 a=0.8 |  |  |  | Cl Max: | 1.6832 | at alpha= | 19 | deg
XFOIL ncrit=9 |  |  |  | L/D Max: | 158.073 | at alpha= | 4 | deg
Re: | 2000000 |  |  | Cd Min: | 0.1841 | at alpha= | -18 | deg
Mach: | 0.1 |  |  | Cl=0 at alpha= | -4.6965 | deg
|  |  |  | @ Cl=0.1, Cd= | 0.0071479
|  |  |  | @ Cl=0.4, Cd= | 0.005235
|  |  |  | @ Cl=0.6, Cd= | 0.0053369
alpha (deg) | Cl | Cd | Cm | Cl/Cd
-18 | -0.4313 | 0.1841 | -0.0296 | -2.3427
-17.5 | -1.0373 | 0.04889 | -0.1036 | -21.217
-17 | -1.0319 | 0.03921 | -0.116 | -26.3173
-16.5 | -1.0396 | 0.03373 | -0.1178 | -30.8212
-16 | -1.0374 | 0.02965 | -0.1183 | -34.9882
-15.5 | -1.0412 | 0.02551 | -0.1179 | -40.8154
-15 | -1.0254 | 0.0232 | -0.1167 | -44.1983
-14.5 | -1.0172 | 0.02122 | -0.1139 | -47.9359
-14 | -0.9824 | 0.02002 | -0.1127 | -49.0709
-13.5 | -0.9393 | 0.0192 | -0.112 | -48.9219
-13 | -0.9011 | 0.01764 | -0.1112 | -51.0828
-12.5 | -0.8526 | 0.0169 | -0.1109 | -50.4497
-12 | -0.8023 | 0.01629 | -0.1108 | -49.2511
-11.5 | -0.7512 | 0.01556 | -0.1108 | -48.2776
-11 | -0.6987 | 0.01495 | -0.1109 | -46.7358
-10.5 | -0.6497 | 0.01375 | -0.1108 | -47.2509
-10 | -0.5967 | 0.01293 | -0.111 | -46.1485
-9.5 | -0.5422 | 0.01238 | -0.1112 | -43.7964
-9 | -0.4864 | 0.01187 | -0.1117 | -40.9773
-8.5 | -0.4307 | 0.01141 | -0.112 | -37.7476
-8 | -0.3745 | 0.01087 | -0.1124 | -34.4526
-7.5 | -0.3215 | 0.00964 | -0.1127 | -33.3506
-7 | -0.2649 | 0.00915 | -0.1132 | -28.9508
-6.5 | -0.2079 | 0.00874 | -0.1137 | -23.7872
-6 | -0.1506 | 0.00839 | -0.1142 | -17.9499
-5.5 | -0.0928 | 0.00815 | -0.1148 | -11.3865
-4.5 | 0.0227 | 0.00741 | -0.116 | 3.0634
-4 | 0.0809 | 0.00722 | -0.1166 | 11.205
-3.5 | 0.1392 | 0.007 | -0.1173 | 19.8857
-3 | 0.1975 | 0.00681 | -0.1179 | 29.0015
-2.5 | 0.2555 | 0.00648 | -0.1187 | 39.429
-2 | 0.3131 | 0.00589 | -0.1197 | 53.1579
-1.5 | 0.3707 | 0.00525 | -0.1207 | 70.6095
-1 | 0.4292 | 0.00522 | -0.1214 | 82.2222
-0.5 | 0.4874 | 0.00524 | -0.122 | 93.0153
0 | 0.5453 | 0.00529 | -0.1225 | 103.0813
0.5 | 0.6036 | 0.00534 | -0.1231 | 113.0337
1 | 0.6615 | 0.00542 | -0.1236 | 122.048
1.5 | 0.7192 | 0.00553 | -0.1241 | 130.0542
2 | 0.7769 | 0.00562 | -0.1246 | 138.2384
2.5 | 0.8338 | 0.00574 | -0.125 | 145.2613
3 | 0.8904 | 0.00589 | -0.1253 | 151.1715
4 | 1.0006 | 0.00633 | -0.1254 | 158.0727
5 | 1.1053 | 0.00704 | -0.1246 | 157.0028
5.5 | 1.1409 | 0.00837 | -0.1214 | 136.3082
6 | 1.1701 | 0.00989 | -0.1172 | 118.3114
6.5 | 1.1967 | 0.01124 | -0.1124 | 106.468
7 | 1.2174 | 0.0123 | -0.1064 | 98.9756
7.5 | 1.2413 | 0.01342 | -0.1013 | 92.4963
8 | 1.2684 | 0.01453 | -0.097 | 87.2953
8.5 | 1.2991 | 0.01553 | -0.0935 | 83.651
9 | 1.3292 | 0.01627 | -0.0899 | 81.6964
9.5 | 1.3599 | 0.0175 | -0.0869 | 77.7086
10 | 1.3899 | 0.01884 | -0.0838 | 73.7739
10.5 | 1.4197 | 0.02024 | -0.081 | 70.1433
11 | 1.4433 | 0.02213 | -0.0777 | 65.2192
11.5 | 1.4726 | 0.02371 | -0.0752 | 62.1088
12 | 1.4981 | 0.02564 | -0.0726 | 58.4282
12.5 | 1.5194 | 0.02798 | -0.0699 | 54.3031
13 | 1.5393 | 0.03061 | -0.0673 | 50.2875
13.5 | 1.5625 | 0.03309 | -0.0653 | 47.2197
14 | 1.584 | 0.03585 | -0.0635 | 44.1841
14.5 | 1.6007 | 0.03916 | -0.0616 | 40.8759
15 | 1.6122 | 0.04318 | -0.0599 | 37.3367
15.5 | 1.631 | 0.04659 | -0.0588 | 35.0075
16 | 1.6458 | 0.05057 | -0.0578 | 32.545
16.5 | 1.6586 | 0.05492 | -0.0572 | 30.2003
17 | 1.6665 | 0.05998 | -0.0567 | 27.7843
17.5 | 1.6663 | 0.0663 | -0.0567 | 25.1327
18 | 1.6758 | 0.07155 | -0.057 | 23.4214
18.5 | 1.6824 | 0.07734 | -0.0577 | 21.7533
19 | 1.6832 | 0.08415 | -0.0589 | 20.0024
19.5 | 1.6823 | 0.09133 | -0.0605 | 18.42
20 | 1.6746 | 0.09982 | -0.0629 | 16.7762

## 53. Re 2M Mach 0.25 (1)
BIGFOIL.COM POLAR EXPORT
NACA64-614 a=0.8
NACA64-614 a=0.8 |  |  |  | Cl Max: | 1.53 | at alpha= | 10.5 | deg
JavaFoil+Calcfoil stall+Eppler ext transition |  |  |  | L/D Max: | 156.081 | at alpha= | 5.5 | deg
Re: | 2000000 |  |  | Cd Min: | 0.00591 | at alpha= | -2 | deg
Mach: | 0.25 |  |  | Cl=0 at alpha= | -4.6936 | deg
|  |  |  | @ Cl=0.1, Cd= | 0.0076242
|  |  |  | @ Cl=0.4, Cd= | 0.00601
|  |  |  | @ Cl=0.6, Cd= | 0.0064174
alpha (deg) | Cl | Cd | Cm | Cl/Cd
-17.5 | -0.226 | 0.17391 | -0.042 | -1.298
-17 | -0.28 | 0.16325 | -0.042 | -1.714
-16.5 | -0.327 | 0.15626 | -0.043 | -2.092
-16 | -0.369 | 0.14395 | -0.043 | -2.563
-15.5 | -0.407 | 0.13417 | -0.044 | -3.031
-15 | -0.44 | 0.12363 | -0.045 | -3.557
-14.5 | -0.468 | 0.11662 | -0.046 | -4.011
-14 | -0.491 | 0.10671 | -0.047 | -4.598
-13.5 | -0.508 | 0.09823 | -0.048 | -5.168
-13 | -0.519 | 0.09133 | -0.048 | -5.679
-12.5 | -0.524 | 0.08421 | -0.05 | -6.218
-12 | -0.522 | 0.07793 | -0.05 | -6.698
-11.5 | -0.514 | 0.07225 | -0.05 | -7.112
-11 | -0.5 | 0.06804 | -0.052 | -7.352
-10.5 | -0.481 | 0.06362 | -0.053 | -7.561
-10 | -0.457 | 0.05874 | -0.057 | -7.787
-9.5 | -0.491 | 0.01724 | -0.096 | -28.468
-9 | -0.465 | 0.01103 | -0.1 | -42.18
-8.5 | -0.438 | 0.00945 | -0.106 | -46.372
-8 | -0.387 | 0.00916 | -0.107 | -42.243
-7.5 | -0.333 | 0.00885 | -0.107 | -37.551
-7 | -0.276 | 0.00856 | -0.108 | -32.259
-6.5 | -0.218 | 0.00838 | -0.109 | -26.013
-6 | -0.159 | 0.0082 | -0.109 | -19.369
-5.5 | -0.099 | 0.00803 | -0.11 | -12.299
-5 | -0.038 | 0.00782 | -0.111 | -4.83
-4.5 | 0.024 | 0.00778 | -0.111 | 3.067
-4 | 0.086 | 0.00764 | -0.112 | 11.243
-3.5 | 0.148 | 0.00757 | -0.113 | 19.603
-3 | 0.211 | 0.00752 | -0.113 | 28.041
-2.5 | 0.274 | 0.00748 | -0.114 | 36.592
-2 | 0.337 | 0.00591 | -0.115 | 57.051
-1.5 | 0.4 | 0.00601 | -0.115 | 66.519
-1 | 0.462 | 0.0061 | -0.116 | 75.77
-0.5 | 0.525 | 0.00627 | -0.117 | 83.785
0 | 0.588 | 0.0064 | -0.117 | 91.792
0.5 | 0.65 | 0.00649 | -0.118 | 100.158
1 | 0.712 | 0.00663 | -0.118 | 107.469
1.5 | 0.775 | 0.00676 | -0.119 | 114.509
2 | 0.837 | 0.00691 | -0.12 | 121.063
2.5 | 0.897 | 0.00654 | -0.12 | 137.13
3 | 0.958 | 0.00625 | -0.121 | 153.293
3.5 | 1.012 | 0.0072 | -0.121 | 140.631
4 | 1.07 | 0.00736 | -0.121 | 145.319
4.5 | 1.127 | 0.00753 | -0.122 | 149.711
5 | 1.183 | 0.00773 | -0.122 | 153.073
5.5 | 1.237 | 0.00792 | -0.123 | 156.081
6 | 1.276 | 0.01457 | -0.122 | 87.554
6.5 | 1.324 | 0.01537 | -0.122 | 86.123
7 | 1.369 | 0.01609 | -0.123 | 85.045
7.5 | 1.41 | 0.01688 | -0.123 | 83.536
8 | 1.448 | 0.01772 | -0.124 | 81.676
8.5 | 1.48 | 0.01867 | -0.124 | 79.245
9 | 1.503 | 0.01965 | -0.124 | 76.503
9.5 | 1.52 | 0.02079 | -0.125 | 73.097
10 | 1.529 | 0.02195 | -0.125 | 69.657
10.5 | 1.53 | 0.0232 | -0.125 | 65.922
11 | 1.521 | 0.02457 | -0.125 | 61.901
11.5 | 1.494 | 0.02621 | -0.126 | 57.014
12 | 1.456 | 0.02792 | -0.126 | 52.147
12.5 | 1.406 | 0.03005 | -0.126 | 46.778
13 | 1.341 | 0.03274 | -0.125 | 40.978
13.5 | 1.26 | 0.03703 | -0.124 | 34.025
14 | 1.054 | 0.08329 | -0.097 | 12.653
14.5 | 0.946 | 0.10691 | -0.078 | 8.846
15 | 0.858 | 0.12308 | -0.064 | 6.971
15.5 | 0.774 | 0.1332 | -0.061 | 5.812

## 54. Re 2M Mach 0.25 (2)
BIGFOIL.COM POLAR EXPORT
NACA64-614 a=0.8
NACA64-614 a=0.8 |  |  |  | Cl Max: | 1.6145 | at alpha= | 17 | deg
XFOIL ncrit=9 |  |  |  | L/D Max: | 159.677 | at alpha= | 4.5 | deg
Re: | 2000000 |  |  | Cd Min: | 0.21861 | at alpha= | -20 | deg
Mach: | 0.25 |  |  | Cl=0 at alpha= | -4.6827 | deg
|  |  |  | @ Cl=0.1, Cd= | 0.0072925
|  |  |  | @ Cl=0.4, Cd= | 0.0053511
|  |  |  | @ Cl=0.6, Cd= | 0.0054328
alpha (deg) | Cl | Cd | Cm | Cl/Cd
-20 | -0.4839 | 0.21861 | -0.0148 | -2.2135
-18 | -0.4066 | 0.18996 | -0.0343 | -2.1405
-17 | -0.3647 | 0.17095 | -0.0482 | -2.1334
-16.5 | -0.3495 | 0.16366 | -0.0522 | -2.1355
-16 | -0.3517 | 0.15082 | -0.0573 | -2.3319
-15.5 | -0.3391 | 0.14323 | -0.0615 | -2.3675
-15 | -0.3201 | 0.13763 | -0.065 | -2.3258
-14.5 | -0.822 | 0.04087 | -0.1228 | -20.1126
-14 | -0.8424 | 0.03369 | -0.126 | -25.0045
-13.5 | -0.8395 | 0.02926 | -0.1268 | -28.691
-13 | -0.827 | 0.02616 | -0.1261 | -31.6131
-12.5 | -0.8313 | 0.02296 | -0.1234 | -36.2064
-12 | -0.8039 | 0.02081 | -0.1215 | -38.6305
-11.5 | -0.7676 | 0.01872 | -0.1202 | -41.0043
-11 | -0.7155 | 0.0179 | -0.1195 | -39.9721
-10.5 | -0.6653 | 0.01668 | -0.1187 | -39.8861
-10 | -0.6098 | 0.01593 | -0.1184 | -38.28
-9.5 | -0.5621 | 0.01397 | -0.1177 | -40.2362
-9 | -0.5045 | 0.01329 | -0.1177 | -37.9609
-8.5 | -0.4472 | 0.01252 | -0.1176 | -35.7188
-8 | -0.3898 | 0.01174 | -0.1175 | -33.2027
-7.5 | -0.3333 | 0.01072 | -0.1175 | -31.0914
-7 | -0.2765 | 0.00971 | -0.1176 | -28.4758
-6.5 | -0.2174 | 0.00917 | -0.1178 | -23.7077
-6 | -0.1578 | 0.00871 | -0.1182 | -18.1171
-5.5 | -0.0978 | 0.00838 | -0.1186 | -11.6706
-5 | -0.0382 | 0.00787 | -0.1191 | -4.8539
-4.5 | 0.022 | 0.00755 | -0.1196 | 2.9139
-4 | 0.0823 | 0.00736 | -0.1202 | 11.1821
-3.5 | 0.1426 | 0.00713 | -0.1207 | 20
-3 | 0.2028 | 0.00695 | -0.1213 | 29.1799
-2.5 | 0.2631 | 0.00665 | -0.1221 | 39.5639
-2 | 0.3229 | 0.00612 | -0.1231 | 52.7614
-1.5 | 0.3821 | 0.00536 | -0.1242 | 71.2873
-1 | 0.4421 | 0.00533 | -0.1248 | 82.9456
-0.5 | 0.5025 | 0.00534 | -0.1254 | 94.1011
0 | 0.5625 | 0.00537 | -0.126 | 104.7486
0.5 | 0.6222 | 0.00547 | -0.1265 | 113.7477
1 | 0.6823 | 0.00554 | -0.127 | 123.1588
1.5 | 0.7419 | 0.00565 | -0.1275 | 131.3097
2.5 | 0.8601 | 0.00589 | -0.1282 | 146.0272
3 | 0.9188 | 0.00603 | -0.1285 | 152.3715
3.5 | 0.9757 | 0.00626 | -0.1284 | 155.8626
4 | 1.0327 | 0.00647 | -0.1283 | 159.6136
4.5 | 1.0874 | 0.00681 | -0.1278 | 159.6769
5 | 1.1385 | 0.00731 | -0.1266 | 155.7456
5.5 | 1.1683 | 0.00887 | -0.1219 | 131.7136
6 | 1.1897 | 0.0105 | -0.1158 | 113.3048
6.5 | 1.2028 | 0.01185 | -0.1079 | 101.5021
7 | 1.2231 | 0.01322 | -0.1019 | 92.5189
7.5 | 1.2462 | 0.01464 | -0.0966 | 85.123
8 | 1.2745 | 0.01595 | -0.0924 | 79.906
8.5 | 1.3053 | 0.0172 | -0.0886 | 75.8895
9.5 | 1.3641 | 0.01986 | -0.0814 | 68.6858
10 | 1.3958 | 0.02144 | -0.0784 | 65.1026
10.5 | 1.4215 | 0.02347 | -0.075 | 60.5667
11 | 1.4457 | 0.02577 | -0.0718 | 56.1001
11.5 | 1.4727 | 0.02798 | -0.0691 | 52.634
12 | 1.4941 | 0.03078 | -0.0662 | 48.5413
12.5 | 1.5118 | 0.03407 | -0.0635 | 44.3733
13 | 1.5338 | 0.0372 | -0.0613 | 41.2312
13.5 | 1.5534 | 0.04068 | -0.0594 | 38.1858
14 | 1.5666 | 0.04495 | -0.0575 | 34.8521
14.5 | 1.5804 | 0.04938 | -0.0561 | 32.0049
15 | 1.5945 | 0.05398 | -0.055 | 29.5387
15.5 | 1.6068 | 0.05895 | -0.0542 | 27.257
16 | 1.6086 | 0.0654 | -0.0539 | 24.5963
16.5 | 1.6117 | 0.07197 | -0.0542 | 22.3941
17 | 1.6145 | 0.07883 | -0.0548 | 20.4808
17.5 | 1.6128 | 0.08659 | -0.0562 | 18.6257
18 | 1.6088 | 0.09491 | -0.0582 | 16.9508
18.5 | 1.5974 | 0.10469 | -0.0613 | 15.2584
19 | 1.5726 | 0.11696 | -0.0663 | 13.4456
19.5 | 1.5531 | 0.12885 | -0.0719 | 12.0536
20 | 1.5315 | 0.14146 | -0.0787 | 10.8264

## 55. Re 2M Mach 0.50 (1)
BIGFOIL.COM POLAR EXPORT
NACA64-614 a=0.8
NACA64-614 a=0.8 |  |  |  | Cl Max: | 1.457 | at alpha= | 7.5 | deg
JavaFoil+Calcfoil stall+Eppler ext transition |  |  |  | L/D Max: | 147.261 | at alpha= | 5 | deg
Re: | 2000000 |  |  | Cd Min: | 0.00636 | at alpha= | 0.5 | deg
Mach: | 0.5 |  |  | Cl=0 at alpha= | -4.6912 | deg
|  |  |  | @ Cl=0.1, Cd= | 0.0080754
|  |  |  | @ Cl=0.4, Cd= | 0.0073837
|  |  |  | @ Cl=0.6, Cd= | 0.0068134
alpha (deg) | Cl | Cd | Cm | Cl/Cd
-20 | -0.856 | 0.17505 | -0.057 | -4.888
-19.5 | -0.829 | 0.17277 | -0.059 | -4.8
-19 | -0.8 | 0.16766 | -0.057 | -4.769
-18.5 | -0.771 | 0.16 | -0.056 | -4.821
-18 | -0.743 | 0.1561 | -0.056 | -4.762
-17.5 | -0.716 | 0.15235 | -0.056 | -4.698
-17 | -0.688 | 0.14804 | -0.056 | -4.649
-16.5 | -0.661 | 0.1428 | -0.057 | -4.627
-16 | -0.632 | 0.13465 | -0.055 | -4.69
-15.5 | -0.604 | 0.12775 | -0.054 | -4.725
-15 | -0.576 | 0.12357 | -0.055 | -4.661
-14.5 | -0.548 | 0.12076 | -0.055 | -4.54
-14 | -0.52 | 0.11695 | -0.056 | -4.45
-13.5 | -0.492 | 0.11376 | -0.055 | -4.329
-13 | -0.464 | 0.10932 | -0.052 | -4.241
-12.5 | -0.436 | 0.10572 | -0.053 | -4.123
-12 | -0.408 | 0.10147 | -0.053 | -4.022
-11.5 | -0.38 | 0.09814 | -0.054 | -3.875
-11 | -0.352 | 0.0903 | -0.054 | -3.903
-10.5 | -0.325 | 0.08985 | -0.055 | -3.613
-10 | -0.296 | 0.07652 | -0.051 | -3.87
-9.5 | -0.268 | 0.0682 | -0.052 | -3.933
-9 | -0.24 | 0.06152 | -0.053 | -3.908
-8.5 | -0.213 | 0.05705 | -0.054 | -3.726
-8 | -0.287 | 0.05412 | -0.051 | -5.3
-7.5 | -0.269 | 0.04866 | -0.056 | -5.519
-7 | -0.233 | 0.04421 | -0.063 | -5.265
-6.5 | -0.233 | 0.00938 | -0.122 | -24.83
-6 | -0.172 | 0.009 | -0.122 | -19.149
-5.5 | -0.108 | 0.00876 | -0.123 | -12.343
-5 | -0.042 | 0.00847 | -0.124 | -4.916
-4.5 | 0.026 | 0.00826 | -0.125 | 3.201
-4 | 0.096 | 0.00808 | -0.125 | 11.818
-3.5 | 0.165 | 0.008 | -0.126 | 20.652
-3 | 0.235 | 0.00791 | -0.127 | 29.76
-2.5 | 0.306 | 0.00794 | -0.127 | 38.506
-2 | 0.377 | 0.00787 | -0.128 | 47.942
-1.5 | 0.447 | 0.00639 | -0.129 | 69.986
-1 | 0.517 | 0.00655 | -0.13 | 78.927
-0.5 | 0.587 | 0.00678 | -0.13 | 86.585
0 | 0.657 | 0.00696 | -0.131 | 94.33
0.5 | 0.723 | 0.00636 | -0.131 | 113.709
1 | 0.792 | 0.0071 | -0.132 | 111.407
1.5 | 0.86 | 0.00727 | -0.132 | 118.257
2 | 0.928 | 0.00744 | -0.133 | 124.788
2.5 | 0.996 | 0.00762 | -0.133 | 130.631
3 | 1.064 | 0.00783 | -0.134 | 135.79
3.5 | 1.122 | 0.00805 | -0.134 | 139.388
4 | 1.185 | 0.00829 | -0.135 | 142.982
4.5 | 1.246 | 0.00857 | -0.135 | 145.364
5 | 1.304 | 0.00885 | -0.136 | 147.261
5.5 | 1.345 | 0.01698 | -0.135 | 79.208
6 | 1.39 | 0.01817 | -0.135 | 76.509
6.5 | 1.427 | 0.01933 | -0.136 | 73.85
7 | 1.452 | 0.02054 | -0.136 | 70.685
7.5 | 1.457 | 0.02223 | -0.137 | 65.535
8 | 1.428 | 0.02411 | -0.137 | 59.232
8.5 | 1.302 | 0.02654 | -0.137 | 49.042
9 | 0.747 | 0.066 | -0.059 | 11.324
9.5 | 0.774 | 0.08122 | -0.058 | 9.525
10 | 0.8 | 0.08601 | -0.06 | 9.306
10.5 | 0.827 | 0.0887 | -0.061 | 9.319
11 | 0.854 | 0.09413 | -0.067 | 9.075
11.5 | 0.88 | 0.10008 | -0.066 | 8.794
12 | 0.906 | 0.10339 | -0.066 | 8.764
12.5 | 0.934 | 0.10945 | -0.071 | 8.532

## 56. Re 2M Mach 0.50 (2)
BIGFOIL.COM POLAR EXPORT
NACA64-614 a=0.8
NACA64-614 a=0.8 |  |  |  | Cl Max: | 1.4194 | at alpha= | 12 | deg
XFOIL ncrit=9 |  |  |  | L/D Max: | 159.329 | at alpha= | 4 | deg
Re: | 2000000 |  |  | Cd Min: | 0.22778 | at alpha= | -19.5 | deg
Mach: | 0.5 |  |  | Cl=0 at alpha= | -4.6259 | deg
|  |  |  | @ Cl=0.1, Cd= | 0.0080118
|  |  |  | @ Cl=0.4, Cd= | 0.006539
|  |  |  | @ Cl=0.6, Cd= | 0.0058331
alpha (deg) | Cl | Cd | Cm | Cl/Cd
-19.5 | -0.4714 | 0.22778 | -0.0243 | -2.0695
-19 | -0.44 | 0.2189 | -0.0323 | -2.0101
-18.5 | -0.4171 | 0.21208 | -0.0369 | -1.9667
-18 | -0.3965 | 0.20378 | -0.0414 | -1.9457
-17.5 | -0.38 | 0.19413 | -0.0459 | -1.9575
-17 | -0.3538 | 0.1889 | -0.0501 | -1.8729
-16.5 | -0.335 | 0.1805 | -0.0545 | -1.856
-16 | -0.3158 | 0.17208 | -0.0591 | -1.8352
-15.5 | -0.2973 | 0.16368 | -0.0636 | -1.8163
-15 | -0.2843 | 0.15366 | -0.0685 | -1.8502
-14.5 | -0.2635 | 0.14684 | -0.0727 | -1.7945
-14 | -0.2433 | 0.13966 | -0.0771 | -1.7421
-13.5 | -0.2295 | 0.13094 | -0.0817 | -1.7527
-13 | -0.2203 | 0.12161 | -0.0865 | -1.8115
-12.5 | -0.2002 | 0.11516 | -0.0905 | -1.7385
-12 | -0.1898 | 0.10672 | -0.0951 | -1.7785
-11.5 | -0.1864 | 0.0974 | -0.1 | -1.9138
-11 | -0.1703 | 0.09103 | -0.1038 | -1.8708
-10.5 | -0.164 | 0.08312 | -0.1082 | -1.9731
-10 | -0.179 | 0.07207 | -0.1141 | -2.4837
-9.5 | -0.1919 | 0.06243 | -0.1201 | -3.0738
-9 | -0.2071 | 0.05219 | -0.1268 | -3.9682
-8.5 | -0.2439 | 0.03874 | -0.1371 | -6.2958
-8 | -0.279 | 0.03094 | -0.1404 | -9.0175
-7.5 | -0.2995 | 0.02489 | -0.1403 | -12.0329
-7 | -0.2938 | 0.01752 | -0.1396 | -16.7694
-6.5 | -0.2477 | 0.01355 | -0.1385 | -18.2804
-6 | -0.1853 | 0.01163 | -0.1373 | -15.9329
-5.5 | -0.1195 | 0.01028 | -0.1365 | -11.6245
-5 | -0.0514 | 0.00939 | -0.136 | -5.4739
-4.5 | 0.0173 | 0.00864 | -0.1358 | 2.0023
-4 | 0.0865 | 0.00807 | -0.1359 | 10.7187
-3.5 | 0.1561 | 0.00777 | -0.1361 | 20.0901
-3 | 0.2256 | 0.00749 | -0.1364 | 30.1202
-2.5 | 0.295 | 0.00729 | -0.1369 | 40.4664
-2 | 0.3637 | 0.00698 | -0.1375 | 52.106
-1.5 | 0.4312 | 0.00616 | -0.1387 | 70
-1 | 0.4989 | 0.00578 | -0.1395 | 86.3149
-0.5 | 0.5676 | 0.00579 | -0.1401 | 98.0311
0 | 0.6353 | 0.00588 | -0.1405 | 108.0442
0.5 | 0.7033 | 0.00599 | -0.1408 | 117.4124
1 | 0.7711 | 0.0061 | -0.1411 | 126.4098
1.5 | 0.8383 | 0.00625 | -0.1412 | 134.128
2 | 0.9058 | 0.00638 | -0.1413 | 141.9749
2.5 | 0.9718 | 0.00658 | -0.141 | 147.69
3 | 1.0385 | 0.00674 | -0.1406 | 154.0801
3.5 | 1.1024 | 0.00698 | -0.1395 | 157.937
4 | 1.1631 | 0.0073 | -0.1377 | 159.3288
4.5 | 1.2191 | 0.00774 | -0.1349 | 157.5065
5 | 1.2508 | 0.00858 | -0.1277 | 145.7809
5.5 | 1.2422 | 0.01095 | -0.1152 | 113.4429
6 | 1.2357 | 0.01378 | -0.1044 | 89.6734
7 | 1.2511 | 0.01959 | -0.0891 | 63.8642
7.5 | 1.2722 | 0.02238 | -0.0838 | 56.8454
8 | 1.3003 | 0.02504 | -0.0794 | 51.9289
8.5 | 1.3276 | 0.02801 | -0.0752 | 47.3974
9 | 1.3532 | 0.03131 | -0.0713 | 43.2194
9.5 | 1.3739 | 0.03491 | -0.0674 | 39.3555
10 | 1.3938 | 0.03928 | -0.0641 | 35.4837
10.5 | 1.408 | 0.04437 | -0.061 | 31.7332
11 | 1.4151 | 0.0504 | -0.0584 | 28.0774
11.5 | 1.4193 | 0.05707 | -0.0563 | 24.8695
12 | 1.4194 | 0.06454 | -0.0548 | 21.9926
12.5 | 1.4096 | 0.07353 | -0.0545 | 19.1704
13 | 1.3877 | 0.08457 | -0.0559 | 16.4089
13.5 | 1.3611 | 0.09713 | -0.0596 | 14.0132
14 | 1.3335 | 0.11086 | -0.0655 | 12.0287
14.5 | 1.3057 | 0.12563 | -0.0736 | 10.3932
15 | 1.2809 | 0.14087 | -0.083 | 9.0928
15.5 | 1.2592 | 0.15649 | -0.0935 | 8.0465
16 | 1.2361 | 0.17304 | -0.1049 | 7.1434
16.5 | 1.2129 | 0.19042 | -0.1169 | 6.3696
17 | 1.191 | 0.20885 | -0.1293 | 5.7027

## 57. Re 3M Mach 0.00 (1)
BIGFOIL.COM POLAR EXPORT
NACA64-614 a=0.8
NACA64-614 a=0.8 |  |  |  | Cl Max: | 1.568 | at alpha= | 11.5 | deg
JavaFoil+Calcfoil stall+Eppler ext transition |  |  |  | L/D Max: | 172.148 | at alpha= | 4.5 | deg
Re: | 3000000 |  |  | Cd Min: | 0.00555 | at alpha= | -2 | deg
Mach: | 0 |  |  | Cl=0 at alpha= | -4.6917 | deg
|  |  |  | @ Cl=0.1, Cd= | 0.0071389
|  |  |  | @ Cl=0.4, Cd= | 0.0056371
|  |  |  | @ Cl=0.6, Cd= | 0.0059617
alpha (deg) | Cl | Cd | Cm | Cl/Cd
-16.5 | -0.616 | 0.12277 | -0.046 | -5.015
-16 | -0.622 | 0.11588 | -0.048 | -5.367
-15.5 | -0.626 | 0.10984 | -0.048 | -5.696
-15 | -0.627 | 0.10446 | -0.049 | -6
-14.5 | -0.625 | 0.09815 | -0.049 | -6.366
-14 | -0.62 | 0.09273 | -0.05 | -6.69
-13.5 | -0.614 | 0.08536 | -0.053 | -7.194
-13 | -0.605 | 0.07852 | -0.056 | -7.699
-12.5 | -0.595 | 0.06866 | -0.062 | -8.671
-12 | -0.587 | 0.05648 | -0.069 | -10.398
-11.5 | -0.628 | 0.01929 | -0.09 | -32.537
-11 | -0.611 | 0.01502 | -0.093 | -40.654
-10.5 | -0.582 | 0.0132 | -0.095 | -44.088
-10 | -0.57 | 0.00966 | -0.101 | -59.057
-9.5 | -0.528 | 0.0092 | -0.101 | -57.36
-9 | -0.482 | 0.00887 | -0.102 | -54.274
-8.5 | -0.432 | 0.00855 | -0.103 | -50.51
-8 | -0.38 | 0.00833 | -0.103 | -45.556
-7.5 | -0.325 | 0.00807 | -0.104 | -40.306
-7 | -0.269 | 0.00791 | -0.105 | -34.041
-6.5 | -0.212 | 0.00776 | -0.105 | -27.381
-6 | -0.155 | 0.0076 | -0.106 | -20.341
-5.5 | -0.096 | 0.00748 | -0.107 | -12.832
-5 | -0.037 | 0.00735 | -0.107 | -4.984
-4.5 | 0.023 | 0.00727 | -0.108 | 3.183
-4 | 0.083 | 0.00715 | -0.108 | 11.644
-3.5 | 0.144 | 0.00711 | -0.109 | 20.232
-3 | 0.204 | 0.00705 | -0.11 | 29.001
-2.5 | 0.265 | 0.00701 | -0.11 | 37.838
-2 | 0.327 | 0.00555 | -0.111 | 58.853
-1.5 | 0.387 | 0.00562 | -0.112 | 68.931
-1 | 0.448 | 0.0057 | -0.112 | 78.547
-0.5 | 0.508 | 0.0058 | -0.113 | 87.667
0 | 0.569 | 0.00591 | -0.114 | 96.271
0.5 | 0.629 | 0.00601 | -0.114 | 104.687
1 | 0.69 | 0.0061 | -0.115 | 113.091
1.5 | 0.75 | 0.00621 | -0.115 | 120.851
2 | 0.81 | 0.00632 | -0.116 | 128.228
2.5 | 0.87 | 0.00645 | -0.117 | 134.914
3 | 0.931 | 0.00661 | -0.117 | 140.682
3.5 | 0.985 | 0.00647 | -0.118 | 152.061
4 | 1.041 | 0.00625 | -0.118 | 166.631
4.5 | 1.097 | 0.00637 | -0.118 | 172.148
5 | 1.151 | 0.00698 | -0.119 | 164.912
5.5 | 1.204 | 0.00725 | -0.119 | 166.094
6 | 1.255 | 0.00751 | -0.12 | 167.047
6.5 | 1.292 | 0.01344 | -0.119 | 96.18
7 | 1.338 | 0.01413 | -0.119 | 94.735
7.5 | 1.382 | 0.01474 | -0.12 | 93.734
8 | 1.423 | 0.0154 | -0.12 | 92.437
8.5 | 1.46 | 0.01611 | -0.121 | 90.651
9 | 1.491 | 0.01686 | -0.121 | 88.436
9.5 | 1.518 | 0.01764 | -0.121 | 86.039
10 | 1.54 | 0.01854 | -0.122 | 83.019
10.5 | 1.556 | 0.01951 | -0.122 | 79.779
11 | 1.567 | 0.02044 | -0.122 | 76.681
11.5 | 1.568 | 0.0216 | -0.122 | 72.592
12 | 1.562 | 0.02266 | -0.123 | 68.924
12.5 | 1.55 | 0.02391 | -0.123 | 64.84
13 | 1.532 | 0.02525 | -0.123 | 60.665
13.5 | 1.508 | 0.02678 | -0.123 | 56.33
14 | 1.479 | 0.02863 | -0.123 | 51.667
14.5 | 1.445 | 0.03053 | -0.123 | 47.332
15 | 1.406 | 0.03225 | -0.123 | 43.599
15.5 | 1.36 | 0.03559 | -0.123 | 38.209
16 | 1.309 | 0.03979 | -0.122 | 32.89
16.5 | 1.257 | 0.04423 | -0.121 | 28.423

## 58. Re 3M Mach 0.00 (2)
BIGFOIL.COM POLAR EXPORT
NACA64-614 a=0.8
NACA64-614 a=0.8 |  |  |  | Cl Max: | 1.7661 | at alpha= | 20 | deg
XFOIL ncrit=9 |  |  |  | L/D Max: | 168.985 | at alpha= | 4 | deg
Re: | 3000000 |  |  | Cd Min: | 0.08279 | at alpha= | 20 | deg
Mach: | 0 |  |  | Cl=0 at alpha= | -4.6931 | deg
|  |  |  | @ Cl=0.1, Cd= | 0.0065664
|  |  |  | @ Cl=0.4, Cd= | 0.0049929
|  |  |  | @ Cl=0.6, Cd= | 0.004859
alpha (deg) | Cl | Cd | Cm | Cl/Cd
-18.5 | -1.1776 | 0.04036 | -0.1087 | -29.1774
-18 | -1.1694 | 0.03411 | -0.1151 | -34.2832
-17.5 | -1.172 | 0.02978 | -0.1156 | -39.3553
-17 | -1.1756 | 0.02567 | -0.1153 | -45.7966
-16.5 | -1.17 | 0.02269 | -0.1141 | -51.5646
-16 | -1.1694 | 0.02023 | -0.1112 | -57.8052
-15.5 | -1.1446 | 0.01885 | -0.109 | -60.7215
-15 | -1.1066 | 0.01772 | -0.1082 | -62.4492
-14.5 | -1.0668 | 0.01646 | -0.1075 | -64.8117
-14 | -1.0206 | 0.01564 | -0.1072 | -65.2558
-13.5 | -0.972 | 0.01495 | -0.1071 | -65.0167
-13 | -0.9209 | 0.01435 | -0.1072 | -64.1742
-12.5 | -0.8716 | 0.01345 | -0.1072 | -64.803
-12 | -0.82 | 0.01279 | -0.1074 | -64.1126
-11.5 | -0.7663 | 0.01228 | -0.1077 | -62.4023
-11 | -0.7119 | 0.01179 | -0.1081 | -60.3817
-10.5 | -0.6573 | 0.01135 | -0.1084 | -57.9119
-10 | -0.6014 | 0.01098 | -0.109 | -54.7723
-9.5 | -0.5483 | 0.01011 | -0.1093 | -54.2334
-9 | -0.4926 | 0.00959 | -0.1098 | -51.366
-8.5 | -0.436 | 0.00926 | -0.1104 | -47.0842
-8 | -0.3796 | 0.00885 | -0.1109 | -42.8927
-7.5 | -0.3227 | 0.00853 | -0.1115 | -37.8312
-7 | -0.2656 | 0.00825 | -0.1121 | -32.1939
-6 | -0.1515 | 0.00741 | -0.1133 | -20.4453
-5.5 | -0.0936 | 0.00719 | -0.114 | -13.0181
-5 | -0.0356 | 0.007 | -0.1147 | -5.0857
-4.5 | 0.0224 | 0.00678 | -0.1154 | 3.3038
-4 | 0.0805 | 0.00661 | -0.1161 | 12.1785
-3.5 | 0.1386 | 0.00648 | -0.1167 | 21.3889
-3 | 0.1969 | 0.00633 | -0.1175 | 31.1058
-2.5 | 0.255 | 0.00609 | -0.1182 | 41.8719
-2 | 0.3131 | 0.00577 | -0.1191 | 54.2634
-1.5 | 0.3706 | 0.00515 | -0.1202 | 71.9612
-1 | 0.4286 | 0.00484 | -0.121 | 88.5537
-0.5 | 0.4869 | 0.00482 | -0.1217 | 101.0166
0 | 0.5449 | 0.00484 | -0.1224 | 112.5826
0.5 | 0.603 | 0.00486 | -0.123 | 124.0741
1 | 0.661 | 0.00492 | -0.1236 | 134.3496
1.5 | 0.7185 | 0.00504 | -0.1242 | 142.5595
2 | 0.7755 | 0.00516 | -0.1246 | 150.2907
2.5 | 0.8326 | 0.00527 | -0.1251 | 157.9886
3 | 0.8888 | 0.00545 | -0.1254 | 163.0826
3.5 | 0.9447 | 0.00561 | -0.1257 | 168.3957
4 | 0.9987 | 0.00591 | -0.1257 | 168.9848
4.5 | 1.0503 | 0.00635 | -0.1253 | 165.4016
5.5 | 1.1273 | 0.00878 | -0.1202 | 128.3941
6 | 1.1635 | 0.0099 | -0.1172 | 117.5253
6.5 | 1.1995 | 0.01085 | -0.1141 | 110.553
7 | 1.2307 | 0.01167 | -0.11 | 105.4584
7.5 | 1.2575 | 0.01251 | -0.1051 | 100.5196
8 | 1.2896 | 0.01329 | -0.1015 | 97.0354
8.5 | 1.3231 | 0.01407 | -0.0983 | 94.037
9 | 1.3548 | 0.01497 | -0.095 | 90.501
9.5 | 1.3884 | 0.01581 | -0.0921 | 87.8178
10 | 1.4184 | 0.01659 | -0.0888 | 85.4973
10.5 | 1.4492 | 0.01778 | -0.0859 | 81.5073
11 | 1.48 | 0.01902 | -0.0833 | 77.8128
11.5 | 1.507 | 0.02054 | -0.0803 | 73.369
12 | 1.5332 | 0.0222 | -0.0774 | 69.0631
12.5 | 1.561 | 0.02384 | -0.075 | 65.4782
13 | 1.5854 | 0.02579 | -0.0724 | 61.4734
13.5 | 1.6054 | 0.02817 | -0.0697 | 56.9897
14 | 1.6269 | 0.0306 | -0.0675 | 53.1667
14.5 | 1.6499 | 0.03301 | -0.0656 | 49.9818
15 | 1.67 | 0.0358 | -0.0638 | 46.648
15.5 | 1.6873 | 0.03895 | -0.0621 | 43.3196
16 | 1.6998 | 0.04274 | -0.0605 | 39.7707
16.5 | 1.7151 | 0.04638 | -0.0594 | 36.9793
17 | 1.73 | 0.0502 | -0.0585 | 34.4622
17.5 | 1.7419 | 0.05449 | -0.0578 | 31.9673
18 | 1.7515 | 0.05918 | -0.0574 | 29.5961
18.5 | 1.758 | 0.06441 | -0.0574 | 27.2939
19 | 1.7573 | 0.07079 | -0.0577 | 24.8241
19.5 | 1.7632 | 0.0765 | -0.0584 | 23.0484
20 | 1.7661 | 0.08279 | -0.0595 | 21.3323

## 59. Re 3M Mach 0.10 (1)
BIGFOIL.COM POLAR EXPORT
NACA64-614 a=0.8
NACA64-614 a=0.8 |  |  |  | Cl Max: | 1.564 | at alpha= | 11 | deg
JavaFoil+Calcfoil stall+Eppler ext transition |  |  |  | L/D Max: | 183.985 | at alpha= | 4.5 | deg
Re: | 3000000 |  |  | Cd Min: | 0.00555 | at alpha= | -2 | deg
Mach: | 0.1 |  |  | Cl=0 at alpha= | -4.6917 | deg
|  |  |  | @ Cl=0.1, Cd= | 0.007152
|  |  |  | @ Cl=0.4, Cd= | 0.005658
|  |  |  | @ Cl=0.6, Cd= | 0.005966
alpha (deg) | Cl | Cd | Cm | Cl/Cd
-16.5 | -0.587 | 0.12642 | -0.046 | -4.647
-16 | -0.597 | 0.11739 | -0.047 | -5.083
-15.5 | -0.604 | 0.11152 | -0.048 | -5.413
-15 | -0.608 | 0.10557 | -0.048 | -5.757
-14.5 | -0.609 | 0.09981 | -0.049 | -6.101
-14 | -0.607 | 0.09441 | -0.05 | -6.431
-13.5 | -0.603 | 0.08603 | -0.053 | -7.012
-13 | -0.595 | 0.08047 | -0.054 | -7.393
-12.5 | -0.586 | 0.0717 | -0.059 | -8.174
-12 | -0.576 | 0.06205 | -0.065 | -9.281
-11.5 | -0.611 | 0.02491 | -0.088 | -24.511
-11 | -0.605 | 0.01559 | -0.093 | -38.835
-10.5 | -0.58 | 0.01364 | -0.095 | -42.508
-10 | -0.548 | 0.01067 | -0.097 | -51.335
-9.5 | -0.528 | 0.00928 | -0.102 | -56.877
-9 | -0.482 | 0.00889 | -0.103 | -54.288
-8.5 | -0.433 | 0.00857 | -0.103 | -50.504
-8 | -0.381 | 0.00836 | -0.104 | -45.562
-7.5 | -0.326 | 0.00815 | -0.104 | -40.056
-7 | -0.27 | 0.00795 | -0.105 | -34.041
-6.5 | -0.213 | 0.00775 | -0.106 | -27.53
-6 | -0.155 | 0.00761 | -0.106 | -20.393
-5.5 | -0.096 | 0.0075 | -0.107 | -12.848
-5 | -0.037 | 0.00736 | -0.108 | -5.001
-4.5 | 0.023 | 0.00727 | -0.108 | 3.197
-4 | 0.084 | 0.00716 | -0.109 | 11.692
-3.5 | 0.144 | 0.00713 | -0.11 | 20.255
-3 | 0.205 | 0.00705 | -0.11 | 29.148
-2.5 | 0.266 | 0.00703 | -0.111 | 37.899
-2 | 0.328 | 0.00555 | -0.112 | 59.162
-1.5 | 0.389 | 0.00564 | -0.112 | 68.985
-1 | 0.45 | 0.00574 | -0.113 | 78.472
-0.5 | 0.511 | 0.00584 | -0.113 | 87.408
0 | 0.572 | 0.00591 | -0.114 | 96.71
0.5 | 0.632 | 0.00603 | -0.115 | 104.946
1 | 0.693 | 0.0061 | -0.115 | 113.67
1.5 | 0.754 | 0.00621 | -0.116 | 121.332
2 | 0.814 | 0.00633 | -0.117 | 128.72
2.5 | 0.875 | 0.00647 | -0.117 | 135.311
3 | 0.935 | 0.00662 | -0.118 | 141.333
3.5 | 0.989 | 0.00651 | -0.118 | 152.009
4 | 1.046 | 0.00629 | -0.119 | 166.149
4.5 | 1.102 | 0.00599 | -0.119 | 183.985
5 | 1.157 | 0.007 | -0.119 | 165.155
5.5 | 1.21 | 0.00728 | -0.12 | 166.255
6 | 1.26 | 0.00756 | -0.12 | 166.665
6.5 | 1.298 | 0.01358 | -0.12 | 95.571
7 | 1.344 | 0.01425 | -0.12 | 94.302
7.5 | 1.387 | 0.01488 | -0.12 | 93.219
8 | 1.427 | 0.01557 | -0.121 | 91.692
8.5 | 1.464 | 0.01628 | -0.121 | 89.948
9 | 1.494 | 0.01707 | -0.121 | 87.534
9.5 | 1.52 | 0.01786 | -0.122 | 85.105
10 | 1.54 | 0.01877 | -0.122 | 82.052
10.5 | 1.555 | 0.01977 | -0.122 | 78.658
11 | 1.564 | 0.02076 | -0.123 | 75.305
11.5 | 1.561 | 0.02193 | -0.123 | 71.166
12 | 1.552 | 0.02315 | -0.123 | 67.034
12.5 | 1.536 | 0.02436 | -0.123 | 63.035
13 | 1.513 | 0.02594 | -0.124 | 58.319
13.5 | 1.484 | 0.02754 | -0.124 | 53.887
14 | 1.449 | 0.0295 | -0.124 | 49.133
14.5 | 1.408 | 0.03174 | -0.124 | 44.371
15 | 1.364 | 0.03344 | -0.123 | 40.79
15.5 | 1.308 | 0.03797 | -0.122 | 34.455
16 | 1.257 | 0.0408 | -0.122 | 30.807

## 60. Re 3M Mach 0.10 (2)
BIGFOIL.COM POLAR EXPORT
NACA64-614 a=0.8
NACA64-614 a=0.8 |  |  |  | Cl Max: | 1.7538 | at alpha= | 19.5 | deg
XFOIL ncrit=9 |  |  |  | L/D Max: | 169.125 | at alpha= | 4 | deg
Re: | 3000000 |  |  | Cd Min: | 0.21089 | at alpha= | -20 | deg
Mach: | 0.1 |  |  | Cl=0 at alpha= | -4.6901 | deg
|  |  |  | @ Cl=0.1, Cd= | 0.0065774
|  |  |  | @ Cl=0.4, Cd= | 0.0050304
|  |  |  | @ Cl=0.6, Cd= | 0.0048856
alpha (deg) | Cl | Cd | Cm | Cl/Cd
-20 | -0.4875 | 0.21089 | -0.0152 | -2.3116
-18.5 | -1.1258 | 0.05103 | -0.1012 | -22.0615
-18 | -1.1247 | 0.04003 | -0.1156 | -28.0964
-17.5 | -1.1401 | 0.034 | -0.1175 | -33.5324
-17 | -1.1442 | 0.02942 | -0.118 | -38.8919
-16.5 | -1.1425 | 0.02563 | -0.1178 | -44.5767
-16 | -1.1404 | 0.02236 | -0.1164 | -51.0018
-15.5 | -1.1421 | 0.01996 | -0.1127 | -57.2194
-15 | -1.1102 | 0.01855 | -0.1113 | -59.8491
-14.5 | -1.0704 | 0.01736 | -0.1103 | -61.659
-14 | -1.0283 | 0.01614 | -0.1096 | -63.7113
-13.5 | -0.98 | 0.01537 | -0.1092 | -63.7606
-13 | -0.9291 | 0.01467 | -0.1091 | -63.3333
-12.5 | -0.8766 | 0.01411 | -0.1092 | -62.1262
-12 | -0.8271 | 0.01309 | -0.109 | -63.1856
-11.5 | -0.773 | 0.01253 | -0.1092 | -61.6919
-11 | -0.718 | 0.01202 | -0.1095 | -59.7338
-10.5 | -0.663 | 0.01155 | -0.1097 | -57.4026
-10 | -0.6067 | 0.01113 | -0.1101 | -54.5103
-9.5 | -0.5524 | 0.01037 | -0.1104 | -53.269
-9 | -0.4967 | 0.00972 | -0.1108 | -51.1008
-8.5 | -0.4396 | 0.00938 | -0.1113 | -46.8657
-8 | -0.3828 | 0.00895 | -0.1118 | -42.7709
-7.5 | -0.3254 | 0.00861 | -0.1123 | -37.7933
-7 | -0.2679 | 0.0083 | -0.1129 | -32.2771
-6.5 | -0.2109 | 0.00777 | -0.1134 | -27.1429
-6 | -0.1529 | 0.00745 | -0.114 | -20.5235
-5.5 | -0.0946 | 0.00722 | -0.1147 | -13.1025
-5 | -0.0362 | 0.00702 | -0.1154 | -5.1567
-4.5 | 0.0222 | 0.0068 | -0.116 | 3.2647
-4 | 0.0808 | 0.00662 | -0.1167 | 12.2054
-3.5 | 0.1394 | 0.00649 | -0.1174 | 21.4792
-2.5 | 0.2564 | 0.00612 | -0.1189 | 41.8954
-2 | 0.3148 | 0.0058 | -0.1197 | 54.2759
-1.5 | 0.3728 | 0.00518 | -0.1208 | 71.9691
-1 | 0.431 | 0.00486 | -0.1217 | 88.6831
-0.5 | 0.4897 | 0.00483 | -0.1224 | 101.3872
0 | 0.5481 | 0.00485 | -0.123 | 113.0103
0.5 | 0.6064 | 0.00489 | -0.1236 | 124.0082
1 | 0.6649 | 0.00494 | -0.1243 | 134.5951
1.5 | 0.7227 | 0.00505 | -0.1248 | 143.1089
2 | 0.7802 | 0.00517 | -0.1253 | 150.9091
2.5 | 0.8375 | 0.0053 | -0.1257 | 158.0189
3 | 0.8941 | 0.00546 | -0.1261 | 163.7546
3.5 | 0.9504 | 0.00563 | -0.1263 | 168.8099
4 | 1.0046 | 0.00594 | -0.1263 | 169.1246
4.5 | 1.0564 | 0.00639 | -0.1258 | 165.3208
5 | 1.0963 | 0.00758 | -0.1234 | 144.6306
5.5 | 1.1326 | 0.00885 | -0.1203 | 127.9774
6 | 1.1678 | 0.01001 | -0.117 | 116.6633
6.5 | 1.203 | 0.01096 | -0.1137 | 109.7628
7 | 1.2311 | 0.01178 | -0.1089 | 104.5076
7.5 | 1.2586 | 0.01266 | -0.1042 | 99.4155
8 | 1.2908 | 0.01348 | -0.1005 | 95.7567
9 | 1.3561 | 0.01526 | -0.0939 | 88.8663
9.5 | 1.3901 | 0.01613 | -0.091 | 86.181
10 | 1.4195 | 0.01699 | -0.0876 | 83.5491
10.5 | 1.4508 | 0.01821 | -0.0847 | 79.6705
11 | 1.4809 | 0.01955 | -0.0819 | 75.7494
11.5 | 1.5069 | 0.02122 | -0.0788 | 71.0132
12 | 1.5342 | 0.02289 | -0.076 | 67.0249
12.5 | 1.5614 | 0.02465 | -0.0735 | 63.3428
13 | 1.5854 | 0.02673 | -0.0709 | 59.3116
13.5 | 1.6037 | 0.02939 | -0.0681 | 54.5662
14 | 1.6272 | 0.03177 | -0.0661 | 51.2181
14.5 | 1.6492 | 0.0344 | -0.0642 | 47.9419
15 | 1.6686 | 0.03738 | -0.0624 | 44.6388
15.5 | 1.6842 | 0.04085 | -0.0607 | 41.2289
16 | 1.6965 | 0.04484 | -0.0592 | 37.8345
16.5 | 1.7129 | 0.04852 | -0.0581 | 35.303
17 | 1.7268 | 0.05261 | -0.0573 | 32.8227
17.5 | 1.737 | 0.05728 | -0.0567 | 30.3247
18 | 1.7437 | 0.06252 | -0.0565 | 27.8903
18.5 | 1.746 | 0.06855 | -0.0566 | 25.4705
19 | 1.7507 | 0.07447 | -0.0572 | 23.5088
19.5 | 1.7538 | 0.08079 | -0.0582 | 21.7081
20 | 1.7534 | 0.08778 | -0.0596 | 19.9749

## 61. Re 3M Mach 0.25 (1)
BIGFOIL.COM POLAR EXPORT
NACA64-614 a=0.8
NACA64-614 a=0.8 |  |  |  | Cl Max: | 1.532 | at alpha= | 10 | deg
JavaFoil+Calcfoil stall+Eppler ext transition |  |  |  | L/D Max: | 177.519 | at alpha= | 4 | deg
Re: | 3000000 |  |  | Cd Min: | 0.00562 | at alpha= | -2 | deg
Mach: | 0.25 |  |  | Cl=0 at alpha= | -4.6936 | deg
|  |  |  | @ Cl=0.1, Cd= | 0.0072542
|  |  |  | @ Cl=0.4, Cd= | 0.00571
|  |  |  | @ Cl=0.6, Cd= | 0.0060332
alpha (deg) | Cl | Cd | Cm | Cl/Cd
-15 | -0.44 | 0.11922 | -0.046 | -3.69
-14.5 | -0.468 | 0.1103 | -0.047 | -4.243
-14 | -0.491 | 0.10214 | -0.048 | -4.805
-13.5 | -0.508 | 0.09583 | -0.048 | -5.3
-13 | -0.519 | 0.08825 | -0.05 | -5.884
-12.5 | -0.524 | 0.08236 | -0.052 | -6.367
-12 | -0.523 | 0.07544 | -0.053 | -6.933
-11.5 | -0.517 | 0.0685 | -0.056 | -7.543
-11 | -0.504 | 0.06316 | -0.059 | -7.984
-10.5 | -0.489 | 0.05628 | -0.065 | -8.687
-10 | -0.533 | 0.0149 | -0.097 | -35.788
-9.5 | -0.505 | 0.0125 | -0.1 | -40.425
-9 | -0.486 | 0.00927 | -0.105 | -52.383
-8.5 | -0.438 | 0.00889 | -0.106 | -49.29
-8 | -0.387 | 0.00859 | -0.107 | -45.029
-7.5 | -0.333 | 0.00837 | -0.107 | -39.715
-7 | -0.276 | 0.0081 | -0.108 | -34.097
-6.5 | -0.218 | 0.00796 | -0.109 | -27.399
-6 | -0.159 | 0.00774 | -0.109 | -20.526
-5.5 | -0.099 | 0.00761 | -0.11 | -12.984
-5 | -0.038 | 0.00745 | -0.111 | -5.071
-4.5 | 0.024 | 0.0074 | -0.111 | 3.223
-4 | 0.086 | 0.00727 | -0.112 | 11.82
-3.5 | 0.148 | 0.0072 | -0.113 | 20.618
-3 | 0.211 | 0.00715 | -0.113 | 29.5
-2.5 | 0.274 | 0.00712 | -0.114 | 38.474
-2 | 0.337 | 0.00562 | -0.115 | 59.994
-1.5 | 0.4 | 0.00571 | -0.115 | 70.039
-1 | 0.462 | 0.00581 | -0.116 | 79.644
-0.5 | 0.525 | 0.00591 | -0.117 | 88.879
0 | 0.588 | 0.00601 | -0.117 | 97.777
0.5 | 0.65 | 0.00613 | -0.118 | 106.033
1 | 0.712 | 0.00622 | -0.118 | 114.536
1.5 | 0.775 | 0.00634 | -0.119 | 122.23
2 | 0.837 | 0.00646 | -0.12 | 129.538
2.5 | 0.899 | 0.00662 | -0.12 | 135.826
3 | 0.961 | 0.00656 | -0.121 | 146.545
3.5 | 1.015 | 0.00634 | -0.121 | 160.089
4 | 1.072 | 0.00604 | -0.122 | 177.519
4.5 | 1.129 | 0.00704 | -0.122 | 160.354
5 | 1.185 | 0.00723 | -0.123 | 163.869
5.5 | 1.239 | 0.00751 | -0.123 | 164.833
6 | 1.278 | 0.01358 | -0.122 | 94.127
6.5 | 1.326 | 0.01433 | -0.123 | 92.527
7 | 1.371 | 0.01498 | -0.123 | 91.507
7.5 | 1.413 | 0.01572 | -0.123 | 89.893
8 | 1.45 | 0.01649 | -0.124 | 87.93
8.5 | 1.483 | 0.01736 | -0.124 | 85.406
9 | 1.506 | 0.01829 | -0.125 | 82.355
9.5 | 1.523 | 0.01929 | -0.125 | 78.951
10 | 1.532 | 0.02039 | -0.125 | 75.105
10.5 | 1.532 | 0.02154 | -0.125 | 71.157
11 | 1.524 | 0.02272 | -0.126 | 67.055
11.5 | 1.497 | 0.02416 | -0.126 | 61.981
12 | 1.459 | 0.0258 | -0.126 | 56.572
12.5 | 1.409 | 0.02779 | -0.126 | 50.714
13 | 1.348 | 0.02987 | -0.126 | 45.127
13.5 | 1.272 | 0.03301 | -0.126 | 38.533
14 | 1.176 | 0.03915 | -0.123 | 30.024
14.5 | 1.058 | 0.05201 | -0.118 | 20.334
15 | 0.861 | 0.11784 | -0.07 | 7.307

## 62. Re 3M Mach 0.25 (2)
BIGFOIL.COM POLAR EXPORT
NACA64-614 a=0.8
NACA64-614 a=0.8 |  |  |  | Cl Max: | 1.6913 | at alpha= | 17.5 | deg
XFOIL ncrit=9 |  |  |  | L/D Max: | 170.906 | at alpha= | 4 | deg
Re: | 3000000 |  |  | Cd Min: | 0.19726 | at alpha= | -19 | deg
Mach: | 0.25 |  |  | Cl=0 at alpha= | -4.6763 | deg
|  |  |  | @ Cl=0.1, Cd= | 0.006699
|  |  |  | @ Cl=0.4, Cd= | 0.005319
|  |  |  | @ Cl=0.6, Cd= | 0.0049586
alpha (deg) | Cl | Cd | Cm | Cl/Cd
-19 | -0.4535 | 0.19726 | -0.0271 | -2.299
-18.5 | -0.4209 | 0.19025 | -0.0354 | -2.2124
-18 | -0.4054 | 0.18327 | -0.0393 | -2.212
-17.5 | -0.3981 | 0.17329 | -0.0437 | -2.2973
-17 | -0.3977 | 0.16129 | -0.0491 | -2.4657
-16.5 | -0.3797 | 0.15529 | -0.0529 | -2.4451
-16 | -0.8837 | 0.05319 | -0.1162 | -16.614
-15.5 | -0.943 | 0.0401 | -0.1251 | -23.5162
-15 | -0.9679 | 0.0327 | -0.1282 | -29.5994
-14.5 | -0.9875 | 0.02681 | -0.1289 | -36.8333
-14 | -0.9947 | 0.02266 | -0.1273 | -43.8967
-13.5 | -0.9924 | 0.02001 | -0.1236 | -49.5952
-13 | -0.9565 | 0.01813 | -0.1217 | -52.7579
-12.5 | -0.9124 | 0.01652 | -0.1202 | -55.23
-12 | -0.8578 | 0.01578 | -0.1192 | -54.3599
-11.5 | -0.8031 | 0.01487 | -0.1185 | -54.0081
-11 | -0.7504 | 0.01363 | -0.1177 | -55.055
-10.5 | -0.6923 | 0.01302 | -0.1173 | -53.172
-10 | -0.6339 | 0.01234 | -0.1171 | -51.3695
-9.5 | -0.575 | 0.01178 | -0.1169 | -48.8115
-9 | -0.5179 | 0.01087 | -0.1167 | -47.6449
-8.5 | -0.4594 | 0.01015 | -0.1167 | -45.2611
-8 | -0.3999 | 0.00963 | -0.1168 | -41.5265
-7.5 | -0.3403 | 0.00913 | -0.117 | -37.2727
-7 | -0.2803 | 0.00868 | -0.1173 | -32.2926
-6.5 | -0.22 | 0.00832 | -0.1176 | -26.4423
-6 | -0.1606 | 0.00769 | -0.118 | -20.8843
-5.5 | -0.1 | 0.00742 | -0.1185 | -13.4771
-5 | -0.0393 | 0.00718 | -0.1191 | -5.4735
-4.5 | 0.0214 | 0.007 | -0.1196 | 3.0571
-4 | 0.0822 | 0.00674 | -0.1203 | 12.1958
-3.5 | 0.143 | 0.0066 | -0.1209 | 21.6667
-3 | 0.2037 | 0.00644 | -0.1216 | 31.6304
-2.5 | 0.2642 | 0.00626 | -0.1223 | 42.2045
-2 | 0.3244 | 0.00596 | -0.1231 | 54.4295
-1 | 0.4447 | 0.00494 | -0.1252 | 90.0202
-0.5 | 0.505 | 0.00493 | -0.1259 | 102.4341
0 | 0.5655 | 0.00493 | -0.1265 | 114.7059
0.5 | 0.6259 | 0.00498 | -0.1272 | 125.6827
1 | 0.6859 | 0.00507 | -0.1277 | 135.286
1.5 | 0.7461 | 0.00514 | -0.1283 | 145.1556
2 | 0.8057 | 0.00526 | -0.1288 | 153.1749
2.5 | 0.8648 | 0.0054 | -0.1291 | 160.1481
3 | 0.9235 | 0.00556 | -0.1294 | 166.0971
3.5 | 0.9815 | 0.00576 | -0.1295 | 170.3993
4 | 1.0374 | 0.00607 | -0.1293 | 170.9061
4.5 | 1.0899 | 0.00658 | -0.1284 | 165.6383
5.5 | 1.1591 | 0.00929 | -0.1207 | 124.7686
6 | 1.1892 | 0.01049 | -0.1159 | 113.3651
6.5 | 1.2098 | 0.01152 | -0.1092 | 105.0174
7 | 1.235 | 0.01264 | -0.1038 | 97.7057
7.5 | 1.2654 | 0.01369 | -0.0994 | 92.4324
8 | 1.2988 | 0.01469 | -0.0957 | 88.4139
8.5 | 1.3336 | 0.0157 | -0.0924 | 84.9427
9 | 1.3666 | 0.01686 | -0.0889 | 81.0558
9.5 | 1.3985 | 0.01812 | -0.0854 | 77.1799
10 | 1.4273 | 0.01932 | -0.0817 | 73.8768
10.5 | 1.4587 | 0.02087 | -0.0786 | 69.8946
11 | 1.4851 | 0.02283 | -0.0752 | 65.0504
11.5 | 1.5114 | 0.02493 | -0.0721 | 60.6258
12 | 1.5376 | 0.02718 | -0.0692 | 56.571
12.5 | 1.5618 | 0.02973 | -0.0664 | 52.5328
13 | 1.5809 | 0.03285 | -0.0636 | 48.1248
13.5 | 1.6035 | 0.03585 | -0.0614 | 44.728
14 | 1.6242 | 0.03917 | -0.0593 | 41.4654
14.5 | 1.6401 | 0.04312 | -0.0574 | 38.0357
15 | 1.6532 | 0.04751 | -0.0557 | 34.7969
15.5 | 1.6681 | 0.05192 | -0.0545 | 32.1283
16 | 1.6795 | 0.0569 | -0.0536 | 29.5167
16.5 | 1.6863 | 0.0626 | -0.053 | 26.9377
17 | 1.6885 | 0.06915 | -0.053 | 24.4179
17.5 | 1.6913 | 0.07588 | -0.0535 | 22.2891
18 | 1.6906 | 0.08338 | -0.0546 | 20.2758
18.5 | 1.686 | 0.09164 | -0.0565 | 18.3981
19 | 1.6762 | 0.10098 | -0.0592 | 16.5993
19.5 | 1.6599 | 0.11157 | -0.063 | 14.8777
20 | 1.6359 | 0.12381 | -0.0684 | 13.213

## 63. Re 3M Mach 0.50 (1)
BIGFOIL.COM POLAR EXPORT
NACA64-614 a=0.8
NACA64-614 a=0.8 |  |  |  | Cl Max: | 1.459 | at alpha= | 7.5 | deg
JavaFoil+Calcfoil stall+Eppler ext transition |  |  |  | L/D Max: | 156.594 | at alpha= | 4.5 | deg
Re: | 3000000 |  |  | Cd Min: | 0.00601 | at alpha= | 1 | deg
Mach: | 0.5 |  |  | Cl=0 at alpha= | -4.6912 | deg
|  |  |  | @ Cl=0.1, Cd= | 0.0076471
|  |  |  | @ Cl=0.4, Cd= | 0.0069833
|  |  |  | @ Cl=0.6, Cd= | 0.0063897
alpha (deg) | Cl | Cd | Cm | Cl/Cd
-20 | -0.856 | 0.16633 | -0.058 | -5.147
-19.5 | -0.83 | 0.16409 | -0.059 | -5.058
-19 | -0.8 | 0.16113 | -0.058 | -4.968
-18.5 | -0.772 | 0.15116 | -0.057 | -5.106
-18 | -0.744 | 0.14803 | -0.056 | -5.024
-17.5 | -0.716 | 0.14485 | -0.057 | -4.943
-17 | -0.689 | 0.14061 | -0.057 | -4.897
-16.5 | -0.661 | 0.13474 | -0.058 | -4.909
-16 | -0.632 | 0.12794 | -0.056 | -4.941
-15.5 | -0.604 | 0.12157 | -0.055 | -4.969
-15 | -0.576 | 0.11754 | -0.056 | -4.903
-14.5 | -0.549 | 0.11326 | -0.056 | -4.843
-14 | -0.521 | 0.1096 | -0.056 | -4.751
-13.5 | -0.493 | 0.10769 | -0.056 | -4.576
-13 | -0.464 | 0.10407 | -0.053 | -4.458
-12.5 | -0.436 | 0.10044 | -0.054 | -4.342
-12 | -0.408 | 0.09685 | -0.054 | -4.217
-11.5 | -0.38 | 0.09351 | -0.055 | -4.069
-11 | -0.353 | 0.08588 | -0.055 | -4.105
-10.5 | -0.325 | 0.08574 | -0.056 | -3.787
-10 | -0.296 | 0.07339 | -0.053 | -4.038
-9.5 | -0.269 | 0.06552 | -0.054 | -4.098
-9 | -0.241 | 0.05954 | -0.056 | -4.044
-8.5 | -0.213 | 0.05477 | -0.056 | -3.886
-8 | -0.287 | 0.05237 | -0.052 | -5.48
-7.5 | -0.269 | 0.04729 | -0.06 | -5.694
-7 | -0.277 | 0.0099 | -0.116 | -27.952
-6.5 | -0.233 | 0.00885 | -0.122 | -26.326
-6 | -0.172 | 0.0085 | -0.122 | -20.269
-5.5 | -0.108 | 0.00824 | -0.123 | -13.125
-5 | -0.042 | 0.00802 | -0.124 | -5.19
-4.5 | 0.026 | 0.00782 | -0.125 | 3.381
-4 | 0.096 | 0.00765 | -0.125 | 12.488
-3.5 | 0.165 | 0.0076 | -0.126 | 21.728
-3 | 0.235 | 0.00751 | -0.127 | 31.336
-2.5 | 0.306 | 0.00749 | -0.127 | 40.78
-2 | 0.377 | 0.00744 | -0.128 | 50.709
-1.5 | 0.447 | 0.00605 | -0.129 | 73.868
-1 | 0.517 | 0.0062 | -0.13 | 83.366
-0.5 | 0.587 | 0.00636 | -0.13 | 92.316
0 | 0.657 | 0.00652 | -0.131 | 100.754
0.5 | 0.727 | 0.00668 | -0.132 | 108.728
1 | 0.793 | 0.00601 | -0.132 | 131.901
1.5 | 0.862 | 0.00678 | -0.132 | 127.015
2 | 0.93 | 0.00693 | -0.133 | 134.129
2.5 | 0.998 | 0.00713 | -0.134 | 139.96
3 | 1.065 | 0.00733 | -0.134 | 145.426
3.5 | 1.124 | 0.00752 | -0.135 | 149.464
4 | 1.187 | 0.00774 | -0.135 | 153.24
4.5 | 1.248 | 0.00797 | -0.136 | 156.594
5 | 1.306 | 0.00836 | -0.136 | 156.17
5.5 | 1.347 | 0.01582 | -0.135 | 85.147
6 | 1.393 | 0.01694 | -0.136 | 82.227
6.5 | 1.43 | 0.01802 | -0.136 | 79.364
7 | 1.454 | 0.01914 | -0.136 | 76.001
7.5 | 1.459 | 0.02067 | -0.137 | 70.599
8 | 1.431 | 0.02242 | -0.137 | 63.795
8.5 | 1.304 | 0.02467 | -0.137 | 52.854
9 | 0.749 | 0.0634 | -0.067 | 11.821
9.5 | 0.774 | 0.07618 | -0.06 | 10.16
10 | 0.802 | 0.06875 | -0.067 | 11.668
10.5 | 0.828 | 0.07888 | -0.065 | 10.495
11 | 0.855 | 0.08884 | -0.067 | 9.619
11.5 | 0.88 | 0.0938 | -0.067 | 9.387
12 | 0.906 | 0.0971 | -0.067 | 9.335
12.5 | 0.935 | 0.10175 | -0.074 | 9.19

## 64. Re 3M Mach 0.50 (2)
BIGFOIL.COM POLAR EXPORT
NACA64-614 a=0.8
NACA64-614 a=0.8 |  |  |  | Cl Max: | 1.4713 | at alpha= | 11.5 | deg
XFOIL ncrit=9 |  |  |  | L/D Max: | 174.592 | at alpha= | 3.5 | deg
Re: | 3000000 |  |  | Cd Min: | 0.2344 | at alpha= | -20 | deg
Mach: | 0.5 |  |  | Cl=0 at alpha= | -4.615 | deg
|  |  |  | @ Cl=0.1, Cd= | 0.0073232
|  |  |  | @ Cl=0.4, Cd= | 0.0063428
|  |  |  | @ Cl=0.6, Cd= | 0.0053259
alpha (deg) | Cl | Cd | Cm | Cl/Cd
-20 | -0.4882 | 0.2344 | -0.021 | -2.0828
-19.5 | -0.4669 | 0.2274 | -0.0256 | -2.0532
-19 | -0.446 | 0.21911 | -0.0303 | -2.0355
-18.5 | -0.4274 | 0.20976 | -0.0349 | -2.0376
-18 | -0.4056 | 0.20237 | -0.0396 | -2.0042
-17.5 | -0.3855 | 0.19377 | -0.0445 | -1.9895
-17 | -0.362 | 0.18717 | -0.0489 | -1.9341
-16.5 | -0.3428 | 0.17858 | -0.0536 | -1.9196
-16 | -0.3269 | 0.16888 | -0.0586 | -1.9357
-15.5 | -0.3106 | 0.15995 | -0.0636 | -1.9419
-15 | -0.2891 | 0.15296 | -0.0679 | -1.89
-14.5 | -0.2711 | 0.14499 | -0.0726 | -1.8698
-14 | -0.2612 | 0.13491 | -0.078 | -1.9361
-13.5 | -0.2431 | 0.12754 | -0.0825 | -1.9061
-13 | -0.2259 | 0.12023 | -0.0868 | -1.8789
-12.5 | -0.2231 | 0.10994 | -0.0923 | -2.0293
-12 | -0.2061 | 0.10309 | -0.0965 | -1.9992
-11.5 | -0.1952 | 0.09537 | -0.101 | -2.0468
-11 | -0.2067 | 0.08424 | -0.1072 | -2.4537
-10.5 | -0.1972 | 0.07721 | -0.1115 | -2.5541
-10 | -0.1944 | 0.06959 | -0.116 | -2.7935
-9.5 | -0.2137 | 0.05893 | -0.1226 | -3.6263
-9 | -0.257 | 0.04338 | -0.1343 | -5.9244
-8.5 | -0.2997 | 0.03314 | -0.1409 | -9.0435
-8 | -0.3442 | 0.0262 | -0.1413 | -13.1374
-7.5 | -0.3576 | 0.01844 | -0.1408 | -19.3926
-7 | -0.3154 | 0.01443 | -0.1395 | -21.8572
-6.5 | -0.2585 | 0.01161 | -0.1382 | -22.2653
-6 | -0.1928 | 0.01006 | -0.1371 | -19.165
-5 | -0.0546 | 0.00818 | -0.1361 | -6.6748
-4.5 | 0.0163 | 0.0077 | -0.1361 | 2.1169
-4 | 0.0871 | 0.00738 | -0.1362 | 11.8022
-3.5 | 0.1575 | 0.00707 | -0.1365 | 22.2772
-3 | 0.2277 | 0.0069 | -0.1369 | 33
-2 | 0.3668 | 0.00655 | -0.1381 | 56
-1.5 | 0.4357 | 0.00612 | -0.139 | 71.1928
-1 | 0.5035 | 0.00536 | -0.1403 | 93.9366
-0.5 | 0.5726 | 0.00531 | -0.141 | 107.8343
0 | 0.6414 | 0.00535 | -0.1416 | 119.8879
0.5 | 0.7097 | 0.00543 | -0.142 | 130.6998
1 | 0.7785 | 0.00552 | -0.1425 | 141.0326
1.5 | 0.8465 | 0.00566 | -0.1428 | 149.5583
2 | 0.915 | 0.00577 | -0.143 | 158.5789
3 | 1.0487 | 0.00614 | -0.1425 | 170.798
3.5 | 1.1139 | 0.00638 | -0.1416 | 174.5925
4 | 1.1754 | 0.00675 | -0.14 | 174.1333
4.5 | 1.2251 | 0.00744 | -0.1361 | 164.664
5 | 1.2224 | 0.00922 | -0.1236 | 132.5813
5.5 | 1.226 | 0.01131 | -0.1132 | 108.3996
6 | 1.2308 | 0.01376 | -0.1039 | 89.4477
6.5 | 1.2474 | 0.01607 | -0.0968 | 77.6229
7 | 1.2675 | 0.01852 | -0.0906 | 68.4395
7.5 | 1.2991 | 0.02065 | -0.0859 | 62.9104
8 | 1.3323 | 0.02291 | -0.0816 | 58.1536
8.5 | 1.3621 | 0.02559 | -0.0772 | 53.2278
9 | 1.3929 | 0.02845 | -0.0732 | 48.9596
9.5 | 1.4175 | 0.03197 | -0.0692 | 44.3384
10.5 | 1.458 | 0.04007 | -0.0616 | 36.3863
11 | 1.4701 | 0.04546 | -0.0584 | 32.3383
11.5 | 1.4713 | 0.05216 | -0.0557 | 28.2074
12 | 1.464 | 0.0601 | -0.0538 | 24.3594
12.5 | 1.4507 | 0.06918 | -0.053 | 20.9699
13 | 1.4315 | 0.07965 | -0.0539 | 17.9724
13.5 | 1.398 | 0.09264 | -0.0573 | 15.0907
14 | 1.3652 | 0.10672 | -0.0631 | 12.7924
14.5 | 1.3339 | 0.12171 | -0.071 | 10.9597
15 | 1.3062 | 0.13713 | -0.0804 | 9.5253
15.5 | 1.2828 | 0.15275 | -0.0907 | 8.398
16 | 1.2641 | 0.16823 | -0.1013 | 7.5141
16.5 | 1.2491 | 0.18341 | -0.1116 | 6.8104

## 65. Re 4M Mach 0.00 (1)
BIGFOIL.COM POLAR EXPORT
NACA64-614 a=0.8
NACA64-614 a=0.8 |  |  |  | Cl Max: | 1.57 | at alpha= | 11 | deg
JavaFoil+Calcfoil stall+Eppler ext transition |  |  |  | L/D Max: | 182.015 | at alpha= | 5 | deg
Re: | 4000000 |  |  | Cd Min: | 0.00538 | at alpha= | -2 | deg
Mach: | 0 |  |  | Cl=0 at alpha= | -4.6917 | deg
|  |  |  | @ Cl=0.1, Cd= | 0.0069321
|  |  |  | @ Cl=0.4, Cd= | 0.0054549
|  |  |  | @ Cl=0.6, Cd= | 0.0057317
alpha (deg) | Cl | Cd | Cm | Cl/Cd
-17 | -0.608 | 0.12688 | -0.047 | -4.795
-16.5 | -0.616 | 0.1202 | -0.048 | -5.128
-16 | -0.622 | 0.11368 | -0.048 | -5.474
-15.5 | -0.626 | 0.10796 | -0.049 | -5.799
-15 | -0.627 | 0.10235 | -0.05 | -6.129
-14.5 | -0.626 | 0.09703 | -0.05 | -6.447
-14 | -0.622 | 0.0908 | -0.052 | -6.846
-13.5 | -0.616 | 0.08272 | -0.055 | -7.445
-13 | -0.608 | 0.07455 | -0.059 | -8.157
-12.5 | -0.649 | 0.03207 | -0.084 | -20.233
-12 | -0.657 | 0.01823 | -0.091 | -36.039
-11.5 | -0.639 | 0.01517 | -0.093 | -42.141
-11 | -0.616 | 0.01333 | -0.094 | -46.196
-10.5 | -0.609 | 0.00918 | -0.1 | -66.403
-10 | -0.57 | 0.00918 | -0.101 | -62.114
-9.5 | -0.528 | 0.00879 | -0.101 | -59.999
-9 | -0.482 | 0.00848 | -0.102 | -56.817
-8.5 | -0.432 | 0.00818 | -0.103 | -52.769
-8 | -0.38 | 0.00797 | -0.103 | -47.627
-7.5 | -0.325 | 0.0078 | -0.104 | -41.712
-7 | -0.269 | 0.00762 | -0.105 | -35.349
-6.5 | -0.212 | 0.00751 | -0.105 | -28.276
-6 | -0.155 | 0.00734 | -0.106 | -21.057
-5.5 | -0.096 | 0.00722 | -0.107 | -13.284
-5 | -0.037 | 0.00711 | -0.107 | -5.153
-4.5 | 0.023 | 0.007 | -0.108 | 3.307
-4 | 0.083 | 0.00696 | -0.108 | 11.97
-3.5 | 0.144 | 0.00686 | -0.109 | 20.946
-3 | 0.204 | 0.00684 | -0.11 | 29.867
-2.5 | 0.265 | 0.0068 | -0.11 | 38.976
-2 | 0.327 | 0.00538 | -0.111 | 60.743
-1.5 | 0.387 | 0.00544 | -0.112 | 71.233
-1 | 0.448 | 0.00551 | -0.112 | 81.317
-0.5 | 0.508 | 0.00558 | -0.113 | 91.119
0 | 0.569 | 0.00568 | -0.114 | 100.207
0.5 | 0.629 | 0.00578 | -0.114 | 108.94
1 | 0.69 | 0.00581 | -0.115 | 118.75
1.5 | 0.75 | 0.00592 | -0.115 | 126.772
2 | 0.81 | 0.00604 | -0.116 | 134.153
2.5 | 0.87 | 0.00619 | -0.117 | 140.572
3 | 0.931 | 0.00632 | -0.117 | 147.157
3.5 | 0.985 | 0.00647 | -0.118 | 152.285
4 | 1.042 | 0.00631 | -0.118 | 165.158
4.5 | 1.098 | 0.00614 | -0.119 | 178.817
5 | 1.152 | 0.00633 | -0.119 | 182.015
5.5 | 1.203 | 0.00792 | -0.119 | 151.805
6 | 1.252 | 0.009 | -0.119 | 139.136
6.5 | 1.294 | 0.01281 | -0.119 | 101.034
7 | 1.34 | 0.01345 | -0.12 | 99.657
7.5 | 1.384 | 0.01403 | -0.12 | 98.637
8 | 1.425 | 0.01464 | -0.12 | 97.331
8.5 | 1.462 | 0.01531 | -0.121 | 95.52
9 | 1.493 | 0.016 | -0.121 | 93.322
9.5 | 1.52 | 0.01677 | -0.121 | 90.65
10 | 1.542 | 0.0176 | -0.122 | 87.59
10.5 | 1.558 | 0.0185 | -0.122 | 84.228
11 | 1.57 | 0.0194 | -0.122 | 80.908
11.5 | 1.57 | 0.02046 | -0.123 | 76.733
12 | 1.564 | 0.02145 | -0.123 | 72.935
12.5 | 1.552 | 0.02262 | -0.123 | 68.608
13 | 1.534 | 0.02393 | -0.123 | 64.107
13.5 | 1.511 | 0.02534 | -0.123 | 59.611
14 | 1.482 | 0.02701 | -0.124 | 54.845
14.5 | 1.448 | 0.02878 | -0.124 | 50.301
15 | 1.411 | 0.0304 | -0.124 | 46.394
15.5 | 1.366 | 0.03307 | -0.123 | 41.3
16 | 1.316 | 0.03662 | -0.123 | 35.942

## 66. Re 4M Mach 0.00 (2)
BIGFOIL.COM POLAR EXPORT
NACA64-614 a=0.8
NACA64-614 a=0.8 |  |  |  | Cl Max: | 1.8102 | at alpha= | 20 | deg
XFOIL ncrit=9 |  |  |  | L/D Max: | 173.952 | at alpha= | 3.5 | deg
Re: | 4000000 |  |  | Cd Min: | 0.07648 | at alpha= | 20 | deg
Mach: | 0 |  |  | Cl=0 at alpha= | -4.6892 | deg
|  |  |  | @ Cl=0.1, Cd= | 0.0062366
|  |  |  | @ Cl=0.4, Cd= | 0.0049731
|  |  |  | @ Cl=0.6, Cd= | 0.0046
alpha (deg) | Cl | Cd | Cm | Cl/Cd
-20 | -1.1203 | 0.07086 | -0.0848 | -15.81
-19.5 | -1.2088 | 0.05335 | -0.0934 | -22.6579
-19 | -1.2186 | 0.04045 | -0.1096 | -30.1261
-18.5 | -1.2177 | 0.03425 | -0.1148 | -35.5533
-17.5 | -1.2267 | 0.02558 | -0.1151 | -47.9554
-17 | -1.2204 | 0.02257 | -0.1141 | -54.0718
-16.5 | -1.2167 | 0.02012 | -0.1117 | -60.4722
-16 | -1.2016 | 0.01849 | -0.1085 | -64.9865
-15.5 | -1.1691 | 0.01698 | -0.1073 | -68.8516
-15 | -1.1275 | 0.01593 | -0.1066 | -70.7784
-14.5 | -1.0817 | 0.01507 | -0.1063 | -71.7784
-14 | -1.0351 | 0.01407 | -0.1061 | -73.5679
-13.5 | -0.9852 | 0.01335 | -0.1061 | -73.7978
-13 | -0.9337 | 0.01276 | -0.1062 | -73.174
-12.5 | -0.8807 | 0.01222 | -0.1065 | -72.0704
-12 | -0.8275 | 0.01162 | -0.1068 | -71.2134
-11.5 | -0.7745 | 0.01095 | -0.1071 | -70.7306
-11 | -0.7195 | 0.0105 | -0.1075 | -68.5238
-10.5 | -0.664 | 0.01007 | -0.108 | -65.9384
-10 | -0.6082 | 0.00968 | -0.1085 | -62.8306
-9.5 | -0.5517 | 0.00934 | -0.109 | -59.0685
-9 | -0.4951 | 0.00902 | -0.1096 | -54.8891
-8.5 | -0.4396 | 0.00838 | -0.1101 | -52.4582
-8 | -0.3827 | 0.00805 | -0.1107 | -47.5404
-7.5 | -0.3254 | 0.00778 | -0.1113 | -41.8252
-7 | -0.2678 | 0.00752 | -0.112 | -35.6117
-6.5 | -0.2101 | 0.00731 | -0.1126 | -28.7415
-6 | -0.1524 | 0.00703 | -0.1133 | -21.6785
-5.5 | -0.0945 | 0.00676 | -0.114 | -13.9793
-5 | -0.0363 | 0.00658 | -0.1147 | -5.5167
-4.5 | 0.0221 | 0.00644 | -0.1154 | 3.4317
-4 | 0.0805 | 0.00627 | -0.1161 | 12.8389
-3.5 | 0.1388 | 0.00617 | -0.1169 | 22.4959
-2.5 | 0.2556 | 0.00587 | -0.1184 | 43.5434
-2 | 0.3139 | 0.00562 | -0.1192 | 55.8541
-1.5 | 0.3719 | 0.00524 | -0.1201 | 70.9733
-1 | 0.4298 | 0.00469 | -0.1212 | 91.6418
-0.5 | 0.4882 | 0.0046 | -0.122 | 106.1304
0 | 0.5464 | 0.0046 | -0.1227 | 118.7826
0.5 | 0.6048 | 0.0046 | -0.1234 | 131.4783
1 | 0.6628 | 0.00466 | -0.124 | 142.2318
1.5 | 0.7204 | 0.00477 | -0.1245 | 151.0273
2 | 0.7777 | 0.00489 | -0.1251 | 159.0389
2.5 | 0.8347 | 0.00502 | -0.1255 | 166.2749
3 | 0.8911 | 0.0052 | -0.1259 | 171.3654
3.5 | 0.9463 | 0.00544 | -0.1261 | 173.9522
4 | 0.999 | 0.00584 | -0.1259 | 171.0616
4.5 | 1.0436 | 0.00679 | -0.1243 | 153.6966
5 | 1.0847 | 0.0079 | -0.1222 | 137.3038
5.5 | 1.1252 | 0.00891 | -0.12 | 126.2851
6 | 1.1655 | 0.0098 | -0.1176 | 118.9286
6.5 | 1.2059 | 0.01056 | -0.1153 | 114.1951
7 | 1.2428 | 0.01132 | -0.1123 | 109.788
7.5 | 1.2733 | 0.01193 | -0.1079 | 106.7309
8 | 1.3065 | 0.01259 | -0.1043 | 103.7728
8.5 | 1.34 | 0.01331 | -0.101 | 100.6762
9 | 1.3749 | 0.01403 | -0.0981 | 97.9971
9.5 | 1.4072 | 0.01492 | -0.0949 | 94.3164
10 | 1.44 | 0.01581 | -0.092 | 91.0816
11 | 1.4991 | 0.01781 | -0.0856 | 84.1718
11.5 | 1.5306 | 0.019 | -0.083 | 80.5579
12 | 1.5595 | 0.0204 | -0.0803 | 76.4461
12.5 | 1.5852 | 0.02208 | -0.0774 | 71.7935
13 | 1.6092 | 0.02395 | -0.0746 | 67.19
13.5 | 1.6347 | 0.0258 | -0.0722 | 63.3605
14 | 1.6584 | 0.0279 | -0.0699 | 59.4409
14.5 | 1.6797 | 0.03031 | -0.0676 | 55.4174
15 | 1.6986 | 0.03305 | -0.0655 | 51.3949
15.5 | 1.7169 | 0.03598 | -0.0636 | 47.7182
16 | 1.735 | 0.03904 | -0.062 | 44.4416
16.5 | 1.752 | 0.04236 | -0.0606 | 41.3598
17 | 1.7664 | 0.04604 | -0.0594 | 38.3666
17.5 | 1.7774 | 0.05024 | -0.0584 | 35.3782
18 | 1.7841 | 0.05512 | -0.0577 | 32.3676
18.5 | 1.7963 | 0.05952 | -0.0574 | 30.1798
19 | 1.8044 | 0.06456 | -0.0574 | 27.9492
19.5 | 1.8085 | 0.07028 | -0.0578 | 25.7328
20 | 1.8102 | 0.07648 | -0.0586 | 23.6689

## 67. Re 4M Mach 0.10 (1)
BIGFOIL.COM POLAR EXPORT
NACA64-614 a=0.8
NACA64-614 a=0.8 |  |  |  | Cl Max: | 1.566 | at alpha= | 11 | deg
JavaFoil+Calcfoil stall+Eppler ext transition |  |  |  | L/D Max: | 195.242 | at alpha= | 5 | deg
Re: | 4000000 |  |  | Cd Min: | 0.00539 | at alpha= | -2 | deg
Mach: | 0.1 |  |  | Cl=0 at alpha= | -4.6917 | deg
|  |  |  | @ Cl=0.1, Cd= | 0.0069407
|  |  |  | @ Cl=0.4, Cd= | 0.0054744
|  |  |  | @ Cl=0.6, Cd= | 0.0057167
alpha (deg) | Cl | Cd | Cm | Cl/Cd
-17 | -0.577 | 0.13053 | -0.047 | -4.421
-16.5 | -0.588 | 0.12441 | -0.047 | -4.726
-16 | -0.597 | 0.11515 | -0.048 | -5.186
-15.5 | -0.604 | 0.10937 | -0.049 | -5.524
-15 | -0.608 | 0.10379 | -0.049 | -5.86
-14.5 | -0.609 | 0.09799 | -0.05 | -6.218
-14 | -0.608 | 0.09252 | -0.051 | -6.569
-13.5 | -0.605 | 0.08381 | -0.055 | -7.215
-13 | -0.597 | 0.07744 | -0.057 | -7.713
-12.5 | -0.596 | 0.06269 | -0.067 | -9.511
-12 | -0.645 | 0.02072 | -0.09 | -31.139
-11.5 | -0.633 | 0.01612 | -0.093 | -39.269
-11 | -0.612 | 0.01341 | -0.095 | -45.659
-10.5 | -0.584 | 0.01043 | -0.096 | -55.964
-10 | -0.57 | 0.00928 | -0.101 | -61.466
-9.5 | -0.528 | 0.00888 | -0.102 | -59.457
-9 | -0.482 | 0.00856 | -0.103 | -56.358
-8.5 | -0.433 | 0.00822 | -0.103 | -52.661
-8 | -0.381 | 0.00804 | -0.104 | -47.372
-7.5 | -0.326 | 0.00785 | -0.104 | -41.58
-7 | -0.27 | 0.00768 | -0.105 | -35.201
-6.5 | -0.213 | 0.00752 | -0.106 | -28.367
-6 | -0.155 | 0.00736 | -0.106 | -21.101
-5.5 | -0.096 | 0.00723 | -0.107 | -13.335
-5 | -0.037 | 0.00711 | -0.108 | -5.177
-4.5 | 0.023 | 0.007 | -0.108 | 3.321
-4 | 0.084 | 0.00697 | -0.109 | 12.017
-3.5 | 0.144 | 0.00686 | -0.11 | 21.049
-3 | 0.205 | 0.00685 | -0.11 | 29.994
-2.5 | 0.266 | 0.0068 | -0.111 | 39.201
-2 | 0.328 | 0.00539 | -0.112 | 60.896
-1.5 | 0.389 | 0.00546 | -0.112 | 71.32
-1 | 0.45 | 0.00554 | -0.113 | 81.243
-0.5 | 0.511 | 0.00563 | -0.113 | 90.732
0 | 0.572 | 0.00567 | -0.114 | 100.788
0.5 | 0.632 | 0.00577 | -0.115 | 109.533
1 | 0.693 | 0.00588 | -0.115 | 117.949
1.5 | 0.754 | 0.00594 | -0.116 | 126.952
2 | 0.814 | 0.00606 | -0.117 | 134.388
2.5 | 0.875 | 0.00625 | -0.117 | 140.033
3 | 0.935 | 0.00638 | -0.118 | 146.49
3.5 | 0.99 | 0.00653 | -0.118 | 151.685
4 | 1.047 | 0.00634 | -0.119 | 165.213
4.5 | 1.103 | 0.00616 | -0.119 | 178.897
5 | 1.157 | 0.00593 | -0.12 | 195.242
5.5 | 1.208 | 0.00798 | -0.12 | 151.32
6 | 1.257 | 0.0091 | -0.12 | 138.132
6.5 | 1.3 | 0.01293 | -0.12 | 100.514
7 | 1.345 | 0.01358 | -0.12 | 99.111
7.5 | 1.389 | 0.01417 | -0.121 | 97.995
8 | 1.429 | 0.01482 | -0.121 | 96.439
8.5 | 1.466 | 0.01547 | -0.121 | 94.747
9 | 1.496 | 0.01618 | -0.122 | 92.481
9.5 | 1.522 | 0.01697 | -0.122 | 89.676
10 | 1.542 | 0.01781 | -0.122 | 86.564
10.5 | 1.557 | 0.01876 | -0.123 | 83.004
11 | 1.566 | 0.01968 | -0.123 | 79.554
11.5 | 1.563 | 0.02078 | -0.123 | 75.235
12 | 1.554 | 0.02191 | -0.123 | 70.916
12.5 | 1.538 | 0.02305 | -0.124 | 66.721
13 | 1.515 | 0.02452 | -0.124 | 61.792
13.5 | 1.487 | 0.02608 | -0.124 | 56.995
14 | 1.452 | 0.02787 | -0.124 | 52.106
14.5 | 1.412 | 0.02981 | -0.124 | 47.375
15 | 1.369 | 0.03141 | -0.124 | 43.596
15.5 | 1.315 | 0.03509 | -0.123 | 37.484
16 | 1.264 | 0.03748 | -0.123 | 33.74

## 68. Re 4M Mach 0.10 (2)
BIGFOIL.COM POLAR EXPORT
NACA64-614 a=0.8
NACA64-614 a=0.8 |  |  |  | Cl Max: | 1.797 | at alpha= | 19.5 | deg
XFOIL ncrit=9 |  |  |  | L/D Max: | 174.679 | at alpha= | 3.5 | deg
Re: | 4000000 |  |  | Cd Min: | 0.20077 | at alpha= | -20 | deg
Mach: | 0.1 |  |  | Cl=0 at alpha= | -4.6871 | deg
|  |  |  | @ Cl=0.1, Cd= | 0.006254
|  |  |  | @ Cl=0.4, Cd= | 0.0050152
|  |  |  | @ Cl=0.6, Cd= | 0.0046186
alpha (deg) | Cl | Cd | Cm | Cl/Cd
-20 | -0.5099 | 0.20077 | -0.0172 | -2.5397
-19.5 | -0.9973 | 0.09094 | -0.0694 | -10.9666
-19 | -1.1506 | 0.05375 | -0.1001 | -21.4065
-18.5 | -1.1569 | 0.04176 | -0.115 | -27.7035
-18 | -1.1801 | 0.03496 | -0.1172 | -33.7557
-17.5 | -1.1923 | 0.02962 | -0.1181 | -40.2532
-17 | -1.1966 | 0.02542 | -0.1178 | -47.0732
-16.5 | -1.1911 | 0.02231 | -0.1166 | -53.3886
-16 | -1.1958 | 0.01979 | -0.1129 | -60.4245
-15.5 | -1.1685 | 0.01822 | -0.1109 | -64.1328
-15 | -1.1337 | 0.0167 | -0.1096 | -67.8862
-14.5 | -1.0903 | 0.01561 | -0.1089 | -69.8463
-14 | -1.0425 | 0.01472 | -0.1085 | -70.822
-13.5 | -0.9943 | 0.01373 | -0.1082 | -72.4181
-13 | -0.9426 | 0.01306 | -0.1081 | -72.1746
-12.5 | -0.8893 | 0.01246 | -0.1082 | -71.3724
-12 | -0.8342 | 0.01202 | -0.1085 | -69.401
-11.5 | -0.7817 | 0.01118 | -0.1086 | -69.9195
-11 | -0.7262 | 0.01067 | -0.1089 | -68.06
-10.5 | -0.6701 | 0.01023 | -0.1092 | -65.5034
-10 | -0.6136 | 0.00981 | -0.1096 | -62.5484
-9.5 | -0.5566 | 0.00946 | -0.1101 | -58.8372
-9 | -0.4991 | 0.00919 | -0.1106 | -54.309
-8.5 | -0.4434 | 0.00848 | -0.111 | -52.2877
-8 | -0.386 | 0.00813 | -0.1116 | -47.4785
-7.5 | -0.3282 | 0.00784 | -0.1121 | -41.8622
-7 | -0.2702 | 0.00757 | -0.1127 | -35.6935
-6.5 | -0.2119 | 0.00734 | -0.1134 | -28.8692
-6 | -0.1537 | 0.00708 | -0.114 | -21.709
-5.5 | -0.0955 | 0.00679 | -0.1147 | -14.0648
-5 | -0.0368 | 0.00661 | -0.1154 | -5.5673
-4.5 | 0.022 | 0.00646 | -0.1161 | 3.4056
-4 | 0.0808 | 0.00629 | -0.1168 | 12.8458
-3.5 | 0.1395 | 0.00618 | -0.1175 | 22.5728
-3 | 0.1982 | 0.00606 | -0.1182 | 32.7063
-2.5 | 0.257 | 0.0059 | -0.119 | 43.5593
-2 | 0.3157 | 0.00564 | -0.1198 | 55.9752
-1.5 | 0.3741 | 0.00526 | -0.1208 | 71.1217
-1 | 0.4323 | 0.00471 | -0.1218 | 91.7834
-0.5 | 0.4911 | 0.00461 | -0.1226 | 106.5293
0 | 0.5496 | 0.00461 | -0.1233 | 119.2191
0.5 | 0.6083 | 0.00462 | -0.124 | 131.6667
1 | 0.6667 | 0.00468 | -0.1246 | 142.4573
1.5 | 0.7247 | 0.00478 | -0.1252 | 151.6109
2 | 0.7824 | 0.0049 | -0.1257 | 159.6735
2.5 | 0.8397 | 0.00503 | -0.1262 | 166.9384
3.5 | 0.952 | 0.00545 | -0.1267 | 174.6789
4 | 1.005 | 0.00586 | -0.1265 | 171.5017
5 | 1.0902 | 0.00796 | -0.1225 | 136.9598
6 | 1.1703 | 0.00989 | -0.1176 | 118.3316
6.5 | 1.21 | 0.01066 | -0.115 | 113.5084
7 | 1.2432 | 0.01141 | -0.1111 | 108.9571
7.5 | 1.2742 | 0.01207 | -0.1068 | 105.5675
8 | 1.308 | 0.01275 | -0.1033 | 102.5882
8.5 | 1.3417 | 0.01351 | -0.1 | 99.3116
9 | 1.3771 | 0.01426 | -0.097 | 96.5708
9.5 | 1.409 | 0.01522 | -0.0937 | 92.5756
10 | 1.4424 | 0.01613 | -0.0908 | 89.4234
10.5 | 1.4727 | 0.01689 | -0.0875 | 87.1936
11 | 1.5014 | 0.01824 | -0.0844 | 82.3136
11.5 | 1.5323 | 0.01953 | -0.0817 | 78.4588
12 | 1.5606 | 0.02105 | -0.0788 | 74.1378
12.5 | 1.5853 | 0.02287 | -0.0758 | 69.3179
13 | 1.6107 | 0.02474 | -0.0731 | 65.1051
13.5 | 1.6359 | 0.02672 | -0.0707 | 61.2238
14 | 1.659 | 0.029 | -0.0683 | 57.2069
14.5 | 1.6786 | 0.03167 | -0.066 | 53.0028
15 | 1.696 | 0.0347 | -0.0638 | 48.8761
15.5 | 1.717 | 0.03752 | -0.0621 | 45.7623
16 | 1.7342 | 0.04082 | -0.0605 | 42.4841
16.5 | 1.7494 | 0.04448 | -0.0591 | 39.33
17 | 1.7614 | 0.04859 | -0.0579 | 36.2503
17.5 | 1.77 | 0.05327 | -0.057 | 33.227
18 | 1.7811 | 0.05785 | -0.0566 | 30.7882
18.5 | 1.7907 | 0.06278 | -0.0564 | 28.5234
19 | 1.7966 | 0.06832 | -0.0566 | 26.2968
19.5 | 1.797 | 0.07476 | -0.0572 | 24.0369
20 | 1.7945 | 0.08183 | -0.0583 | 21.9296

## 69. Re 4M Mach 0.25 (1)
BIGFOIL.COM POLAR EXPORT
NACA64-614 a=0.8
NACA64-614 a=0.8 |  |  |  | Cl Max: | 1.535 | at alpha= | 10.5 | deg
JavaFoil+Calcfoil stall+Eppler ext transition |  |  |  | L/D Max: | 191.002 | at alpha= | 4.5 | deg
Re: | 4000000 |  |  | Cd Min: | 0.00544 | at alpha= | -2 | deg
Mach: | 0.25 |  |  | Cl=0 at alpha= | -4.6936 | deg
|  |  |  | @ Cl=0.1, Cd= | 0.0070087
|  |  |  | @ Cl=0.4, Cd= | 0.00552
|  |  |  | @ Cl=0.6, Cd= | 0.0057894
alpha (deg) | Cl | Cd | Cm | Cl/Cd
-15.5 | -0.407 | 0.12793 | -0.046 | -3.181
-15 | -0.44 | 0.11648 | -0.046 | -3.778
-14.5 | -0.468 | 0.10803 | -0.047 | -4.333
-14 | -0.491 | 0.10011 | -0.048 | -4.905
-13.5 | -0.508 | 0.09395 | -0.049 | -5.41
-13 | -0.52 | 0.08638 | -0.051 | -6.016
-12.5 | -0.525 | 0.0804 | -0.053 | -6.528
-12 | -0.524 | 0.0736 | -0.055 | -7.123
-11.5 | -0.522 | 0.06362 | -0.063 | -8.201
-11 | -0.55 | 0.03079 | -0.087 | -17.857
-10.5 | -0.559 | 0.01577 | -0.096 | -35.444
-10 | -0.539 | 0.0129 | -0.099 | -41.806
-9.5 | -0.528 | 0.00935 | -0.105 | -56.469
-9 | -0.486 | 0.00888 | -0.105 | -54.736
-8.5 | -0.438 | 0.00856 | -0.106 | -51.215
-8 | -0.387 | 0.00824 | -0.107 | -46.952
-7.5 | -0.333 | 0.00801 | -0.107 | -41.509
-7 | -0.276 | 0.00783 | -0.108 | -35.24
-6.5 | -0.218 | 0.00768 | -0.109 | -28.399
-6 | -0.159 | 0.00747 | -0.109 | -21.273
-5.5 | -0.099 | 0.00736 | -0.11 | -13.424
-5 | -0.038 | 0.00722 | -0.111 | -5.229
-4.5 | 0.024 | 0.00712 | -0.111 | 3.35
-4 | 0.086 | 0.00702 | -0.112 | 12.238
-3.5 | 0.148 | 0.00697 | -0.113 | 21.29
-3 | 0.211 | 0.0069 | -0.113 | 30.577
-2.5 | 0.274 | 0.00687 | -0.114 | 39.822
-2 | 0.337 | 0.00544 | -0.115 | 61.998
-1.5 | 0.4 | 0.00552 | -0.115 | 72.471
-1 | 0.462 | 0.00561 | -0.116 | 82.444
-0.5 | 0.525 | 0.00568 | -0.117 | 92.416
0 | 0.588 | 0.00577 | -0.117 | 101.889
0.5 | 0.65 | 0.00587 | -0.118 | 110.691
1 | 0.712 | 0.00594 | -0.118 | 119.885
1.5 | 0.775 | 0.00606 | -0.119 | 127.848
2 | 0.837 | 0.00618 | -0.12 | 135.359
2.5 | 0.899 | 0.00638 | -0.12 | 140.833
3 | 0.961 | 0.00654 | -0.121 | 147.06
3.5 | 1.016 | 0.00637 | -0.121 | 159.401
4 | 1.074 | 0.00616 | -0.122 | 174.194
4.5 | 1.13 | 0.00592 | -0.122 | 191.002
5 | 1.186 | 0.00705 | -0.123 | 168.116
5.5 | 1.237 | 0.00847 | -0.123 | 146.043
6 | 1.28 | 0.01294 | -0.122 | 98.908
6.5 | 1.328 | 0.01365 | -0.123 | 97.3
7 | 1.373 | 0.01426 | -0.123 | 96.247
7.5 | 1.415 | 0.01494 | -0.124 | 94.666
8 | 1.452 | 0.01569 | -0.124 | 92.589
8.5 | 1.485 | 0.01648 | -0.124 | 90.091
9 | 1.508 | 0.01735 | -0.125 | 86.948
9.5 | 1.525 | 0.01832 | -0.125 | 83.244
10 | 1.534 | 0.01935 | -0.125 | 79.261
10.5 | 1.535 | 0.02046 | -0.126 | 75.005
11 | 1.526 | 0.02154 | -0.126 | 70.841
11.5 | 1.499 | 0.02289 | -0.126 | 65.511
12 | 1.462 | 0.02445 | -0.126 | 59.768
12.5 | 1.412 | 0.02624 | -0.126 | 53.802
13 | 1.351 | 0.02823 | -0.127 | 47.845
13.5 | 1.278 | 0.03079 | -0.126 | 41.505
14 | 1.187 | 0.03528 | -0.125 | 33.644
14.5 | 1.086 | 0.04145 | -0.123 | 26.194
15 | 0.865 | 0.11321 | -0.075 | 7.638
15.5 | 0.777 | 0.12642 | -0.068 | 6.144

## 70. Re 4M Mach 0.25 (2)
BIGFOIL.COM POLAR EXPORT
NACA64-614 a=0.8
NACA64-614 a=0.8 |  |  |  | Cl Max: | 1.7407 | at alpha= | 17.5 | deg
XFOIL ncrit=9 |  |  |  | L/D Max: | 177.243 | at alpha= | 3.5 | deg
Re: | 4000000 |  |  | Cd Min: | 0.1913 | at alpha= | -19 | deg
Mach: | 0.25 |  |  | Cl=0 at alpha= | -4.6738 | deg
|  |  |  | @ Cl=0.1, Cd= | 0.0063704
|  |  |  | @ Cl=0.4, Cd= | 0.0052459
|  |  |  | @ Cl=0.6, Cd= | 0.0046915
alpha (deg) | Cl | Cd | Cm | Cl/Cd
-19 | -0.4545 | 0.1913 | -0.0316 | -2.3758
-18.5 | -0.4342 | 0.18648 | -0.035 | -2.3284
-18 | -0.4528 | 0.16846 | -0.0424 | -2.6879
-17.5 | -0.4395 | 0.16104 | -0.0469 | -2.7291
-17 | -0.4928 | 0.13701 | -0.0592 | -3.5968
-16.5 | -0.9391 | 0.05299 | -0.1175 | -17.7222
-16 | -0.9882 | 0.04127 | -0.1253 | -23.9448
-15.5 | -1.0199 | 0.03312 | -0.1291 | -30.7941
-15 | -1.0407 | 0.02706 | -0.13 | -38.459
-14.5 | -1.0475 | 0.02282 | -0.1286 | -45.9027
-14 | -1.0547 | 0.01981 | -0.1245 | -53.2408
-13.5 | -1.0239 | 0.01765 | -0.1222 | -58.0113
-13 | -0.9826 | 0.01585 | -0.1204 | -61.9937
-12.5 | -0.9316 | 0.01461 | -0.1193 | -63.7645
-12 | -0.877 | 0.0136 | -0.1183 | -64.4853
-11.5 | -0.8192 | 0.01292 | -0.1177 | -63.4056
-11 | -0.7602 | 0.01229 | -0.1172 | -61.8552
-10.5 | -0.7038 | 0.01129 | -0.1167 | -62.3384
-10 | -0.6438 | 0.01077 | -0.1165 | -59.7772
-9.5 | -0.5839 | 0.01025 | -0.1164 | -56.9659
-9 | -0.5233 | 0.00987 | -0.1164 | -53.0193
-8.5 | -0.4631 | 0.00944 | -0.1165 | -49.0572
-8 | -0.4046 | 0.00864 | -0.1166 | -46.8287
-7.5 | -0.344 | 0.00825 | -0.1168 | -41.697
-7 | -0.2833 | 0.00788 | -0.1172 | -35.9518
-6.5 | -0.2224 | 0.00757 | -0.1176 | -29.3791
-6 | -0.1614 | 0.00732 | -0.118 | -22.0492
-5.5 | -0.1008 | 0.00696 | -0.1185 | -14.4828
-5 | -0.0398 | 0.00673 | -0.1191 | -5.9138
-4.5 | 0.0212 | 0.00657 | -0.1197 | 3.2268
-4 | 0.0822 | 0.00642 | -0.1204 | 12.8037
-3.5 | 0.1432 | 0.00625 | -0.121 | 22.912
-3 | 0.2041 | 0.00613 | -0.1217 | 33.2953
-2.5 | 0.2649 | 0.006 | -0.1225 | 44.15
-1.5 | 0.3861 | 0.00538 | -0.1242 | 71.7658
-1 | 0.4462 | 0.0048 | -0.1254 | 92.9583
-0.5 | 0.5066 | 0.00471 | -0.1261 | 107.5584
0 | 0.5675 | 0.00467 | -0.1269 | 121.5203
0.5 | 0.6279 | 0.00471 | -0.1275 | 133.3121
1 | 0.6884 | 0.00477 | -0.1282 | 144.3187
1.5 | 0.7485 | 0.00487 | -0.1288 | 153.6961
2 | 0.8082 | 0.00498 | -0.1293 | 162.2892
2.5 | 0.8676 | 0.00512 | -0.1297 | 169.4531
3 | 0.926 | 0.00531 | -0.1299 | 174.3879
3.5 | 0.9837 | 0.00555 | -0.13 | 177.2432
4 | 1.0381 | 0.00598 | -0.1295 | 173.5953
4.5 | 1.0812 | 0.00707 | -0.1271 | 152.9279
5 | 1.1201 | 0.00826 | -0.124 | 135.6053
5.5 | 1.1571 | 0.00938 | -0.1205 | 123.3582
6 | 1.193 | 0.01034 | -0.1167 | 115.3772
6.5 | 1.2187 | 0.0112 | -0.1108 | 108.8125
7 | 1.2479 | 0.0121 | -0.1058 | 103.1322
7.5 | 1.2816 | 0.01296 | -0.1019 | 98.8889
8 | 1.3176 | 0.0138 | -0.0984 | 95.4783
8.5 | 1.3523 | 0.01476 | -0.0949 | 91.6192
9 | 1.387 | 0.01579 | -0.0915 | 87.8404
9.5 | 1.4195 | 0.01698 | -0.088 | 83.5984
10 | 1.4526 | 0.01821 | -0.0847 | 79.7694
10.5 | 1.48 | 0.01946 | -0.0808 | 76.0534
11 | 1.5112 | 0.02105 | -0.0777 | 71.791
11.5 | 1.5397 | 0.02289 | -0.0745 | 67.2652
12 | 1.5646 | 0.0251 | -0.0713 | 62.3347
12.5 | 1.5898 | 0.02744 | -0.0683 | 57.9373
13 | 1.6149 | 0.02995 | -0.0656 | 53.9199
13.5 | 1.6365 | 0.03286 | -0.063 | 49.8022
14 | 1.6543 | 0.0363 | -0.0605 | 45.573
14.5 | 1.6747 | 0.03967 | -0.0584 | 42.2158
15 | 1.6926 | 0.04343 | -0.0566 | 38.9731
15.5 | 1.7063 | 0.04776 | -0.0549 | 35.7265
16 | 1.7161 | 0.05275 | -0.0537 | 32.5327
16.5 | 1.7285 | 0.05768 | -0.0528 | 29.9671
17 | 1.7358 | 0.06339 | -0.0524 | 27.3829
17.5 | 1.7407 | 0.06964 | -0.0524 | 24.9957
18 | 1.7364 | 0.07727 | -0.0531 | 22.4719
18.5 | 1.7337 | 0.08505 | -0.0544 | 20.3845
19 | 1.7263 | 0.09374 | -0.0564 | 18.4158
19.5 | 1.715 | 0.10331 | -0.0594 | 16.6005
20 | 1.7009 | 0.11354 | -0.0632 | 14.9806

## 71. Re 4M Mach 0.50 (1)
BIGFOIL.COM POLAR EXPORT
NACA64-614 a=0.8
NACA64-614 a=0.8 |  |  |  | Cl Max: | 1.461 | at alpha= | 7.5 | deg
JavaFoil+Calcfoil stall+Eppler ext transition |  |  |  | L/D Max: | 161.014 | at alpha= | 4.5 | deg
Re: | 4000000 |  |  | Cd Min: | 0.0058 | at alpha= | 1.5 | deg
Mach: | 0.5 |  |  | Cl=0 at alpha= | -4.6912 | deg
|  |  |  | @ Cl=0.1, Cd= | 0.0074554
|  |  |  | @ Cl=0.4, Cd= | 0.0067364
|  |  |  | @ Cl=0.6, Cd= | 0.0061116
alpha (deg) | Cl | Cd | Cm | Cl/Cd
-20 | -0.856 | 0.15991 | -0.058 | -5.355
-19.5 | -0.83 | 0.16066 | -0.059 | -5.167
-19 | -0.802 | 0.15352 | -0.059 | -5.222
-18.5 | -0.772 | 0.14728 | -0.057 | -5.243
-18 | -0.744 | 0.14545 | -0.057 | -5.116
-17.5 | -0.716 | 0.13948 | -0.057 | -5.136
-17 | -0.689 | 0.13529 | -0.057 | -5.092
-16.5 | -0.662 | 0.1301 | -0.059 | -5.087
-16 | -0.633 | 0.12275 | -0.057 | -5.156
-15.5 | -0.604 | 0.11758 | -0.056 | -5.139
-15 | -0.577 | 0.11366 | -0.056 | -5.072
-14.5 | -0.549 | 0.10969 | -0.056 | -5.003
-14 | -0.521 | 0.10612 | -0.057 | -4.909
-13.5 | -0.493 | 0.10249 | -0.057 | -4.81
-13 | -0.464 | 0.09937 | -0.055 | -4.673
-12.5 | -0.437 | 0.08874 | -0.055 | -4.919
-12 | -0.409 | 0.08052 | -0.057 | -5.079
-11.5 | -0.381 | 0.07435 | -0.057 | -5.126
-11 | -0.353 | 0.06856 | -0.058 | -5.153
-10.5 | -0.325 | 0.08112 | -0.056 | -4.003
-10 | -0.296 | 0.07051 | -0.054 | -4.205
-9.5 | -0.269 | 0.06422 | -0.055 | -4.184
-9 | -0.241 | 0.05758 | -0.057 | -4.184
-8.5 | -0.213 | 0.05373 | -0.058 | -3.965
-8 | -0.287 | 0.05154 | -0.054 | -5.573
-7.5 | -0.271 | 0.0446 | -0.069 | -6.085
-7 | -0.288 | 0.00883 | -0.121 | -32.64
-6.5 | -0.233 | 0.00853 | -0.122 | -27.311
-6 | -0.172 | 0.00821 | -0.122 | -20.992
-5.5 | -0.108 | 0.00795 | -0.123 | -13.597
-5 | -0.042 | 0.00772 | -0.124 | -5.39
-4.5 | 0.026 | 0.00756 | -0.125 | 3.496
-4 | 0.096 | 0.00746 | -0.125 | 12.811
-3.5 | 0.165 | 0.00738 | -0.126 | 22.376
-3 | 0.235 | 0.0073 | -0.127 | 32.25
-2.5 | 0.306 | 0.00723 | -0.127 | 42.302
-2 | 0.377 | 0.00718 | -0.128 | 52.524
-1.5 | 0.447 | 0.00583 | -0.129 | 76.671
-1 | 0.517 | 0.00592 | -0.13 | 87.276
-0.5 | 0.587 | 0.00608 | -0.13 | 96.462
0 | 0.657 | 0.00625 | -0.131 | 105.137
0.5 | 0.727 | 0.00636 | -0.132 | 114.253
1 | 0.796 | 0.00649 | -0.132 | 122.675
1.5 | 0.863 | 0.0058 | -0.133 | 148.769
2 | 0.931 | 0.00666 | -0.133 | 139.794
2.5 | 0.999 | 0.00683 | -0.134 | 146.292
3 | 1.067 | 0.00698 | -0.134 | 152.818
3.5 | 1.125 | 0.00718 | -0.135 | 156.715
4 | 1.188 | 0.00743 | -0.135 | 159.881
4.5 | 1.249 | 0.00776 | -0.136 | 161.014
5 | 1.304 | 0.00933 | -0.136 | 139.829
5.5 | 1.349 | 0.01508 | -0.135 | 89.475
6 | 1.394 | 0.01613 | -0.136 | 86.422
6.5 | 1.432 | 0.01714 | -0.136 | 83.54
7 | 1.456 | 0.0182 | -0.137 | 80.029
7.5 | 1.461 | 0.0197 | -0.137 | 74.184
8 | 1.432 | 0.02128 | -0.137 | 67.321
8.5 | 1.306 | 0.02349 | -0.138 | 55.6
9 | 0.9 | 0.02574 | -0.138 | 34.952
9.5 | 0.774 | 0.0736 | -0.06 | 10.517
10 | 0.961 | 0.02821 | -0.138 | 34.062
10.5 | 0.83 | 0.07603 | -0.071 | 10.917
11 | 0.855 | 0.08688 | -0.068 | 9.838
11.5 | 0.882 | 0.08248 | -0.071 | 10.695
12 | 0.908 | 0.09186 | -0.07 | 9.879
12.5 | 0.937 | 0.09855 | -0.078 | 9.513

## 72. Re 4M Mach 0.50 (2)
BIGFOIL.COM POLAR EXPORT
NACA64-614 a=0.8
NACA64-614 a=0.8 |  |  |  | Cl Max: | 1.508 | at alpha= | 11.5 | deg
XFOIL ncrit=9 |  |  |  | L/D Max: | 185.289 | at alpha= | 3.5 | deg
Re: | 4000000 |  |  | Cd Min: | 0.23298 | at alpha= | -20 | deg
Mach: | 0.5 |  |  | Cl=0 at alpha= | -4.6113 | deg
|  |  |  | @ Cl=0.1, Cd= | 0.0068663
|  |  |  | @ Cl=0.4, Cd= | 0.0061239
|  |  |  | @ Cl=0.6, Cd= | 0.005044
alpha (deg) | Cl | Cd | Cm | Cl/Cd
-20 | -0.4949 | 0.23298 | -0.0199 | -2.1242
-19.5 | -0.4737 | 0.22511 | -0.0247 | -2.1043
-19 | -0.451 | 0.21772 | -0.0296 | -2.0715
-18.5 | -0.4287 | 0.21025 | -0.0344 | -2.039
-17.5 | -0.3889 | 0.1929 | -0.0441 | -2.0161
-17 | -0.3695 | 0.18414 | -0.0491 | -2.0066
-16.5 | -0.3483 | 0.17666 | -0.0537 | -1.9716
-16 | -0.3279 | 0.16894 | -0.0584 | -1.9409
-15.5 | -0.3127 | 0.15942 | -0.0636 | -1.9615
-15 | -0.2981 | 0.15019 | -0.0687 | -1.9848
-14.5 | -0.2776 | 0.143 | -0.0732 | -1.9413
-14 | -0.266 | 0.1337 | -0.0783 | -1.9895
-13.5 | -0.2566 | 0.12426 | -0.0837 | -2.065
-13 | -0.2374 | 0.11729 | -0.0881 | -2.024
-12.5 | -0.233 | 0.10753 | -0.0937 | -2.1668
-12 | -0.2242 | 0.09942 | -0.0984 | -2.2551
-11.5 | -0.2114 | 0.09208 | -0.1029 | -2.2958
-11 | -0.2181 | 0.08202 | -0.1089 | -2.6591
-10.5 | -0.2366 | 0.07117 | -0.1156 | -3.3244
-10 | -0.24 | 0.0628 | -0.1209 | -3.8217
-9.5 | -0.2623 | 0.05159 | -0.1285 | -5.0843
-9 | -0.3056 | 0.03777 | -0.1392 | -8.0911
-8.5 | -0.3385 | 0.03014 | -0.1425 | -11.2309
-8 | -0.3695 | 0.02414 | -0.1417 | -15.3065
-7.5 | -0.3791 | 0.01581 | -0.1409 | -23.9785
-7 | -0.3317 | 0.01195 | -0.1394 | -27.7573
-6.5 | -0.2664 | 0.01021 | -0.1381 | -26.0921
-6 | -0.1977 | 0.00899 | -0.1371 | -21.9911
-5.5 | -0.1268 | 0.00821 | -0.1365 | -15.4446
-5 | -0.0555 | 0.00762 | -0.1363 | -7.2835
-4.5 | 0.0159 | 0.00717 | -0.1363 | 2.2176
-4 | 0.0874 | 0.0069 | -0.1365 | 12.6667
-3.5 | 0.1584 | 0.00671 | -0.1368 | 23.6066
-3 | 0.2288 | 0.00653 | -0.1373 | 35.0383
-2.5 | 0.2988 | 0.00641 | -0.1378 | 46.6147
-2 | 0.3688 | 0.00625 | -0.1385 | 59.008
-1.5 | 0.4381 | 0.00597 | -0.1394 | 73.3836
-1 | 0.5068 | 0.00536 | -0.1406 | 94.5522
-0.5 | 0.576 | 0.00503 | -0.1416 | 114.5129
0 | 0.6447 | 0.00507 | -0.1422 | 127.1598
0.5 | 0.7142 | 0.00509 | -0.1429 | 140.3143
1 | 0.7828 | 0.0052 | -0.1433 | 150.5385
1.5 | 0.8523 | 0.00529 | -0.1438 | 161.1153
2 | 0.9204 | 0.00543 | -0.144 | 169.5028
2.5 | 0.9882 | 0.0056 | -0.144 | 176.4643
3.5 | 1.121 | 0.00605 | -0.143 | 185.2893
4 | 1.1809 | 0.0065 | -0.141 | 181.6769
4.5 | 1.2062 | 0.00793 | -0.1333 | 152.1059
5 | 1.2097 | 0.00951 | -0.1218 | 127.2029
5.5 | 1.2203 | 0.01139 | -0.1125 | 107.1378
6 | 1.2348 | 0.01347 | -0.1044 | 91.6704
6.5 | 1.2551 | 0.01559 | -0.0976 | 80.5067
7 | 1.2845 | 0.01755 | -0.0922 | 73.1909
8 | 1.3535 | 0.02156 | -0.0831 | 62.7783
8.5 | 1.3889 | 0.02382 | -0.0789 | 58.3081
9 | 1.4183 | 0.02668 | -0.0745 | 53.1597
9.5 | 1.4481 | 0.02974 | -0.0704 | 48.692
10 | 1.475 | 0.03326 | -0.0664 | 44.3476
10.5 | 1.4928 | 0.03766 | -0.0624 | 39.6389
11 | 1.5047 | 0.04249 | -0.0585 | 35.413
11.5 | 1.508 | 0.04886 | -0.0554 | 30.8637
12 | 1.5005 | 0.05662 | -0.053 | 26.5012
12.5 | 1.4769 | 0.06643 | -0.052 | 22.2324
13 | 1.4504 | 0.07745 | -0.0528 | 18.7269
13.5 | 1.4203 | 0.08994 | -0.0559 | 15.7916
14 | 1.3899 | 0.10357 | -0.0612 | 13.4199
14.5 | 1.3597 | 0.11815 | -0.0685 | 11.5083
15 | 1.3295 | 0.13372 | -0.0778 | 9.9424
15.5 | 1.3023 | 0.14969 | -0.0883 | 8.7
16 | 1.2809 | 0.16547 | -0.0992 | 7.741
16.5 | 1.2634 | 0.18092 | -0.1098 | 6.9832

## 73. Re 5M Mach 0.00 (1)
BIGFOIL.COM POLAR EXPORT
NACA64-614 a=0.8
NACA64-614 a=0.8 |  |  |  | Cl Max: | 1.572 | at alpha= | 11.5 | deg
JavaFoil+Calcfoil stall+Eppler ext transition |  |  |  | L/D Max: | 172.524 | at alpha= | 4.5 | deg
Re: | 5000000 |  |  | Cd Min: | 0.00528 | at alpha= | -2 | deg
Mach: | 0 |  |  | Cl=0 at alpha= | -4.6917 | deg
|  |  |  | @ Cl=0.1, Cd= | 0.0067389
|  |  |  | @ Cl=0.4, Cd= | 0.0053107
|  |  |  | @ Cl=0.6, Cd= | 0.005551
alpha (deg) | Cl | Cd | Cm | Cl/Cd
-17.5 | -0.599 | 0.13222 | -0.046 | -4.53
-17 | -0.609 | 0.12648 | -0.047 | -4.811
-16.5 | -0.617 | 0.11881 | -0.048 | -5.191
-16 | -0.623 | 0.11219 | -0.049 | -5.55
-15.5 | -0.627 | 0.10616 | -0.05 | -5.903
-15 | -0.628 | 0.10062 | -0.051 | -6.242
-14.5 | -0.626 | 0.09519 | -0.051 | -6.579
-14 | -0.623 | 0.08854 | -0.054 | -7.035
-13.5 | -0.618 | 0.08029 | -0.057 | -7.694
-13 | -0.613 | 0.06962 | -0.063 | -8.808
-12.5 | -0.669 | 0.02248 | -0.088 | -29.744
-12 | -0.661 | 0.01652 | -0.091 | -40.027
-11.5 | -0.643 | 0.01394 | -0.093 | -46.126
-11 | -0.618 | 0.01088 | -0.095 | -56.816
-10.5 | -0.609 | 0.00882 | -0.1 | -69.088
-10 | -0.57 | 0.00883 | -0.101 | -64.582
-9.5 | -0.528 | 0.00853 | -0.101 | -61.849
-9 | -0.482 | 0.00821 | -0.102 | -58.632
-8.5 | -0.432 | 0.00798 | -0.103 | -54.125
-8 | -0.38 | 0.00776 | -0.103 | -48.95
-7.5 | -0.325 | 0.00756 | -0.104 | -43.008
-7 | -0.269 | 0.00745 | -0.105 | -36.167
-6.5 | -0.212 | 0.0073 | -0.105 | -29.101
-6 | -0.155 | 0.00718 | -0.106 | -21.522
-5.5 | -0.096 | 0.00706 | -0.107 | -13.596
-5 | -0.037 | 0.00694 | -0.107 | -5.28
-4.5 | 0.023 | 0.00684 | -0.108 | 3.381
-4 | 0.083 | 0.00675 | -0.108 | 12.338
-3.5 | 0.144 | 0.00671 | -0.109 | 21.415
-3 | 0.204 | 0.0067 | -0.11 | 30.528
-2.5 | 0.265 | 0.00663 | -0.11 | 39.988
-2 | 0.327 | 0.00528 | -0.111 | 61.838
-1.5 | 0.387 | 0.0053 | -0.112 | 73.052
-1 | 0.448 | 0.00535 | -0.112 | 83.774
-0.5 | 0.508 | 0.00545 | -0.113 | 93.31
0 | 0.569 | 0.00552 | -0.114 | 103.091
0.5 | 0.629 | 0.00558 | -0.114 | 112.871
1 | 0.69 | 0.00565 | -0.115 | 121.997
1.5 | 0.75 | 0.00576 | -0.115 | 130.209
2 | 0.81 | 0.00588 | -0.116 | 137.91
2.5 | 0.87 | 0.00601 | -0.117 | 144.92
3 | 0.931 | 0.00614 | -0.117 | 151.446
3.5 | 0.985 | 0.00628 | -0.118 | 156.972
4 | 1.042 | 0.00619 | -0.118 | 168.465
4.5 | 1.098 | 0.00637 | -0.119 | 172.524
5 | 1.151 | 0.00754 | -0.119 | 152.626
5.5 | 1.202 | 0.00837 | -0.119 | 143.642
6 | 1.251 | 0.00985 | -0.119 | 127.024
6.5 | 1.296 | 0.01233 | -0.119 | 105.102
7 | 1.342 | 0.01296 | -0.12 | 103.552
7.5 | 1.385 | 0.01351 | -0.12 | 102.531
8 | 1.427 | 0.0141 | -0.12 | 101.207
8.5 | 1.464 | 0.01473 | -0.121 | 99.386
9 | 1.495 | 0.01539 | -0.121 | 97.15
9.5 | 1.521 | 0.01612 | -0.122 | 94.402
10 | 1.543 | 0.0169 | -0.122 | 91.303
10.5 | 1.56 | 0.01777 | -0.122 | 87.791
11 | 1.571 | 0.01862 | -0.122 | 84.398
11.5 | 1.572 | 0.01966 | -0.123 | 79.942
12 | 1.566 | 0.0206 | -0.123 | 76.033
12.5 | 1.554 | 0.0217 | -0.123 | 71.61
13 | 1.536 | 0.02297 | -0.123 | 66.877
13.5 | 1.513 | 0.02431 | -0.124 | 62.228
14 | 1.483 | 0.02585 | -0.124 | 57.379
14.5 | 1.45 | 0.02759 | -0.124 | 52.561
15 | 1.413 | 0.02908 | -0.124 | 48.574
15.5 | 1.37 | 0.03146 | -0.124 | 43.542
16 | 1.32 | 0.03497 | -0.123 | 37.749
16.5 | 1.273 | 0.03722 | -0.123 | 34.213

## 74. Re 5M Mach 0.00 (2)
BIGFOIL.COM POLAR EXPORT
NACA64-614 a=0.8
NACA64-614 a=0.8 |  |  |  | Cl Max: | 1.8368 | at alpha= | 20 | deg
XFOIL ncrit=9 |  |  |  | L/D Max: | 177.711 | at alpha= | 3.5 | deg
Re: | 5000000 |  |  | Cd Min: | 0.07278 | at alpha= | 20 | deg
Mach: | 0 |  |  | Cl=0 at alpha= | -4.6872 | deg
|  |  |  | @ Cl=0.1, Cd= | 0.0060197
|  |  |  | @ Cl=0.4, Cd= | 0.0049844
|  |  |  | @ Cl=0.6, Cd= | 0.004438
alpha (deg) | Cl | Cd | Cm | Cl/Cd
-20 | -1.2532 | 0.0541 | -0.0926 | -23.1645
-19.5 | -1.2512 | 0.04304 | -0.1069 | -29.0706
-19 | -1.2443 | 0.03624 | -0.1143 | -34.335
-18 | -1.2496 | 0.02758 | -0.1153 | -45.3082
-17.5 | -1.2501 | 0.02387 | -0.1147 | -52.3712
-17 | -1.2502 | 0.02077 | -0.1128 | -60.1926
-16.5 | -1.2503 | 0.01866 | -0.1087 | -67.0043
-16 | -1.2187 | 0.01728 | -0.1073 | -70.5266
-15.5 | -1.18 | 0.01612 | -0.1064 | -73.201
-15 | -1.1382 | 0.01491 | -0.1058 | -76.338
-14.5 | -1.0914 | 0.01402 | -0.1056 | -77.8459
-14 | -1.042 | 0.0133 | -0.1055 | -78.3459
-13.5 | -0.9925 | 0.01247 | -0.1055 | -79.591
-13 | -0.9403 | 0.01184 | -0.1057 | -79.4172
-12.5 | -0.8868 | 0.0113 | -0.106 | -78.4779
-12 | -0.8325 | 0.01088 | -0.1064 | -76.5165
-11.5 | -0.7782 | 0.01031 | -0.1068 | -75.4801
-11 | -0.7236 | 0.00975 | -0.1072 | -74.2154
-10.5 | -0.6678 | 0.00933 | -0.1077 | -71.5756
-10 | -0.6116 | 0.00897 | -0.1082 | -68.1828
-9.5 | -0.555 | 0.00863 | -0.1088 | -64.3105
-9 | -0.498 | 0.00838 | -0.1094 | -59.4272
-8.5 | -0.4407 | 0.00815 | -0.11 | -54.0736
-8 | -0.3843 | 0.00762 | -0.1106 | -50.4331
-7.5 | -0.3268 | 0.00735 | -0.1112 | -44.4626
-7 | -0.2691 | 0.00711 | -0.1119 | -37.8481
-6.5 | -0.2111 | 0.00691 | -0.1126 | -30.5499
-6 | -0.153 | 0.00674 | -0.1133 | -22.7003
-5.5 | -0.0949 | 0.00653 | -0.114 | -14.5329
-5 | -0.0366 | 0.00631 | -0.1147 | -5.8003
-4.5 | 0.0219 | 0.00617 | -0.1155 | 3.5494
-4 | 0.0804 | 0.00606 | -0.1162 | 13.2673
-3.5 | 0.1388 | 0.00594 | -0.1169 | 23.367
-3 | 0.1974 | 0.00583 | -0.1177 | 33.8593
-2.5 | 0.2559 | 0.00569 | -0.1185 | 44.9736
-2 | 0.3143 | 0.0055 | -0.1193 | 57.1455
-1.5 | 0.3726 | 0.00521 | -0.1202 | 71.5163
-1 | 0.4309 | 0.00473 | -0.1212 | 91.0994
-0.5 | 0.4891 | 0.00447 | -0.1221 | 109.4183
0 | 0.5476 | 0.00442 | -0.1229 | 123.8914
0.5 | 0.6059 | 0.00444 | -0.1236 | 136.464
1 | 0.6638 | 0.00451 | -0.1242 | 147.184
1.5 | 0.7214 | 0.00461 | -0.1248 | 156.4859
2.5 | 0.8359 | 0.00487 | -0.1258 | 171.6427
3 | 0.8925 | 0.00503 | -0.1262 | 177.4354
3.5 | 0.9472 | 0.00533 | -0.1263 | 177.7111
4 | 0.9958 | 0.00605 | -0.1255 | 164.595
4.5 | 1.0398 | 0.00705 | -0.1238 | 147.4894
5 | 1.0826 | 0.00804 | -0.122 | 134.6517
6 | 1.1684 | 0.00966 | -0.1182 | 120.9524
6.5 | 1.211 | 0.01033 | -0.1162 | 117.2314
7 | 1.2515 | 0.01099 | -0.1138 | 113.8763
7.5 | 1.2866 | 0.01153 | -0.1103 | 111.5872
8 | 1.3203 | 0.01208 | -0.1067 | 109.2964
8.5 | 1.3545 | 0.01271 | -0.1033 | 106.5696
9 | 1.3888 | 0.01342 | -0.1002 | 103.4873
9.5 | 1.4225 | 0.0142 | -0.0972 | 100.1761
10 | 1.4563 | 0.01503 | -0.0943 | 96.8929
10.5 | 1.4866 | 0.01604 | -0.0911 | 92.6808
11 | 1.5173 | 0.01675 | -0.088 | 90.5851
11.5 | 1.5481 | 0.01792 | -0.0852 | 86.3895
12 | 1.5754 | 0.01935 | -0.0822 | 81.416
12.5 | 1.6027 | 0.02087 | -0.0793 | 76.7944
13 | 1.6305 | 0.02241 | -0.0768 | 72.7577
13.5 | 1.6557 | 0.0242 | -0.0742 | 68.4174
14 | 1.6789 | 0.02623 | -0.0716 | 64.0069
14.5 | 1.6983 | 0.02869 | -0.069 | 59.1948
15 | 1.721 | 0.03101 | -0.0669 | 55.4982
15.5 | 1.7415 | 0.03362 | -0.065 | 51.7995
16 | 1.7596 | 0.03658 | -0.0632 | 48.1028
16.5 | 1.7754 | 0.03988 | -0.0615 | 44.5186
17 | 1.7879 | 0.04366 | -0.06 | 40.9505
17.5 | 1.8018 | 0.04745 | -0.059 | 37.9726
18 | 1.8148 | 0.0515 | -0.0582 | 35.2388
18.5 | 1.8256 | 0.05593 | -0.0577 | 32.6408
19 | 1.8322 | 0.061 | -0.0574 | 30.0361
19.5 | 1.8345 | 0.06682 | -0.0576 | 27.4544
20 | 1.8368 | 0.07278 | -0.0581 | 25.2377

## 75. Re 5M Mach 0.10 (1)
BIGFOIL.COM POLAR EXPORT
NACA64-614 a=0.8
NACA64-614 a=0.8 |  |  |  | Cl Max: | 1.567 | at alpha= | 11 | deg
JavaFoil+Calcfoil stall+Eppler ext transition |  |  |  | L/D Max: | 181.874 | at alpha= | 4.5 | deg
Re: | 5000000 |  |  | Cd Min: | 0.00528 | at alpha= | -2 | deg
Mach: | 0.1 |  |  | Cl=0 at alpha= | -4.6917 | deg
|  |  |  | @ Cl=0.1, Cd= | 0.0067787
|  |  |  | @ Cl=0.4, Cd= | 0.0053162
|  |  |  | @ Cl=0.6, Cd= | 0.0055673
alpha (deg) | Cl | Cd | Cm | Cl/Cd
-17 | -0.577 | 0.12697 | -0.047 | -4.546
-16.5 | -0.588 | 0.12255 | -0.047 | -4.799
-16 | -0.598 | 0.11375 | -0.048 | -5.253
-15.5 | -0.604 | 0.1081 | -0.049 | -5.592
-15 | -0.608 | 0.10338 | -0.049 | -5.883
-14.5 | -0.61 | 0.09715 | -0.05 | -6.277
-14 | -0.608 | 0.0907 | -0.052 | -6.709
-13.5 | -0.606 | 0.08191 | -0.056 | -7.401
-13 | -0.6 | 0.0745 | -0.06 | -8.053
-12.5 | -0.643 | 0.03158 | -0.084 | -20.353
-12 | -0.651 | 0.01837 | -0.091 | -35.438
-11.5 | -0.637 | 0.0146 | -0.093 | -43.627
-11 | -0.615 | 0.01246 | -0.095 | -49.357
-10.5 | -0.608 | 0.00891 | -0.101 | -68.252
-10 | -0.57 | 0.00892 | -0.101 | -63.898
-9.5 | -0.528 | 0.00861 | -0.102 | -61.314
-9 | -0.482 | 0.0083 | -0.103 | -58.124
-8.5 | -0.433 | 0.008 | -0.103 | -54.107
-8 | -0.381 | 0.00778 | -0.104 | -48.963
-7.5 | -0.326 | 0.00765 | -0.104 | -42.696
-7 | -0.27 | 0.00746 | -0.105 | -36.256
-6.5 | -0.213 | 0.00734 | -0.106 | -29.073
-6 | -0.155 | 0.0072 | -0.106 | -21.578
-5.5 | -0.096 | 0.00706 | -0.107 | -13.648
-5 | -0.037 | 0.00695 | -0.108 | -5.3
-4.5 | 0.023 | 0.00687 | -0.108 | 3.382
-4 | 0.084 | 0.0068 | -0.109 | 12.314
-3.5 | 0.144 | 0.00672 | -0.11 | 21.507
-3 | 0.205 | 0.0067 | -0.11 | 30.677
-2.5 | 0.266 | 0.00663 | -0.111 | 40.222
-2 | 0.328 | 0.00528 | -0.112 | 62.161
-1.5 | 0.389 | 0.0053 | -0.112 | 73.377
-1 | 0.45 | 0.00539 | -0.113 | 83.431
-0.5 | 0.511 | 0.00548 | -0.113 | 93.3
0 | 0.572 | 0.00553 | -0.114 | 103.364
0.5 | 0.632 | 0.00561 | -0.115 | 112.709
1 | 0.693 | 0.00565 | -0.115 | 122.666
1.5 | 0.754 | 0.00576 | -0.116 | 130.779
2 | 0.814 | 0.00587 | -0.117 | 138.651
2.5 | 0.875 | 0.00602 | -0.117 | 145.309
3 | 0.935 | 0.00614 | -0.118 | 152.2
3.5 | 0.99 | 0.00628 | -0.118 | 157.719
4 | 1.047 | 0.00622 | -0.119 | 168.357
4.5 | 1.103 | 0.00607 | -0.119 | 181.874
5 | 1.156 | 0.0076 | -0.119 | 152.079
5.5 | 1.208 | 0.00843 | -0.12 | 143.183
6 | 1.256 | 0.01008 | -0.12 | 124.587
6.5 | 1.301 | 0.01244 | -0.12 | 104.568
7 | 1.347 | 0.01307 | -0.12 | 103.082
7.5 | 1.39 | 0.01364 | -0.121 | 101.969
8 | 1.431 | 0.01426 | -0.121 | 100.372
8.5 | 1.467 | 0.01487 | -0.121 | 98.699
9 | 1.498 | 0.01556 | -0.122 | 96.282
9.5 | 1.523 | 0.01631 | -0.122 | 93.399
10 | 1.544 | 0.01712 | -0.122 | 90.177
10.5 | 1.559 | 0.01802 | -0.123 | 86.479
11 | 1.567 | 0.01888 | -0.123 | 83.015
11.5 | 1.565 | 0.01996 | -0.123 | 78.389
12 | 1.556 | 0.02103 | -0.124 | 73.968
12.5 | 1.54 | 0.02211 | -0.124 | 69.655
13 | 1.517 | 0.02354 | -0.124 | 64.444
13.5 | 1.489 | 0.02499 | -0.124 | 59.553
14 | 1.454 | 0.02668 | -0.124 | 54.509
14.5 | 1.415 | 0.02852 | -0.124 | 49.597
15 | 1.372 | 0.02993 | -0.124 | 45.847
15.5 | 1.318 | 0.03383 | -0.124 | 38.949
16 | 1.269 | 0.03539 | -0.124 | 35.867

## 76. Re 5M Mach 0.10 (2)
BIGFOIL.COM POLAR EXPORT
NACA64-614 a=0.8
NACA64-614 a=0.8 |  |  |  | Cl Max: | 1.8286 | at alpha= | 20 | deg
XFOIL ncrit=9 |  |  |  | L/D Max: | 178.175 | at alpha= | 3 | deg
Re: | 5000000 |  |  | Cd Min: | 0.18563 | at alpha= | -20 | deg
Mach: | 0.1 |  |  | Cl=0 at alpha= | -4.6851 | deg
|  |  |  | @ Cl=0.1, Cd= | 0.0060373
|  |  |  | @ Cl=0.4, Cd= | 0.0050236
|  |  |  | @ Cl=0.6, Cd= | 0.0044484
alpha (deg) | Cl | Cd | Cm | Cl/Cd
-20 | -0.5503 | 0.18563 | -0.0226 | -2.9645
-19.5 | -1.1887 | 0.05556 | -0.0987 | -21.3949
-19 | -1.1952 | 0.04305 | -0.1144 | -27.7631
-18.5 | -1.2114 | 0.03672 | -0.1167 | -32.9902
-18 | -1.2195 | 0.03157 | -0.1179 | -38.6284
-17.5 | -1.2209 | 0.02738 | -0.1181 | -44.5909
-17 | -1.2191 | 0.02378 | -0.1175 | -51.2658
-16.5 | -1.2174 | 0.02077 | -0.1156 | -58.6134
-16 | -1.2176 | 0.01853 | -0.1113 | -65.7097
-15.5 | -1.1852 | 0.01703 | -0.1098 | -69.5948
-15 | -1.1439 | 0.01582 | -0.1089 | -72.3072
-14.5 | -1.1005 | 0.01458 | -0.1082 | -75.4801
-14 | -1.052 | 0.01369 | -0.1079 | -76.8444
-13.5 | -1.0014 | 0.01292 | -0.1077 | -77.5077
-13 | -0.9496 | 0.01213 | -0.1077 | -78.2852
-12.5 | -0.8958 | 0.01153 | -0.1078 | -77.693
-12 | -0.8408 | 0.01106 | -0.108 | -76.0217
-11.5 | -0.7849 | 0.01063 | -0.1083 | -73.8382
-11 | -0.7304 | 0.00992 | -0.1086 | -73.629
-10.5 | -0.6741 | 0.00947 | -0.1089 | -71.1827
-10 | -0.6173 | 0.00909 | -0.1094 | -67.9098
-9.5 | -0.5601 | 0.00873 | -0.1098 | -64.1581
-9 | -0.5025 | 0.00847 | -0.1104 | -59.327
-8.5 | -0.4445 | 0.00823 | -0.1109 | -54.0097
-8 | -0.3877 | 0.00769 | -0.1114 | -50.4161
-7.5 | -0.3297 | 0.0074 | -0.112 | -44.5541
-7 | -0.2714 | 0.00715 | -0.1127 | -37.958
-6.5 | -0.213 | 0.00694 | -0.1133 | -30.6916
-6 | -0.1544 | 0.00676 | -0.114 | -22.8402
-5.5 | -0.0959 | 0.00656 | -0.1147 | -14.6189
-5 | -0.0371 | 0.00634 | -0.1154 | -5.8517
-4.5 | 0.0218 | 0.00619 | -0.1161 | 3.5218
-4 | 0.0807 | 0.00608 | -0.1169 | 13.273
-3.5 | 0.1395 | 0.00595 | -0.1176 | 23.4454
-3 | 0.1984 | 0.00585 | -0.1183 | 33.9145
-2.5 | 0.2574 | 0.00571 | -0.1191 | 45.0788
-2 | 0.3162 | 0.00551 | -0.1199 | 57.3866
-1.5 | 0.3748 | 0.00523 | -0.1208 | 71.6635
-1 | 0.4334 | 0.00475 | -0.1219 | 91.2421
-0.5 | 0.492 | 0.00448 | -0.1228 | 109.8214
0 | 0.5508 | 0.00444 | -0.1235 | 124.0541
0.5 | 0.6095 | 0.00445 | -0.1242 | 136.9663
1 | 0.6678 | 0.00452 | -0.1249 | 147.7434
1.5 | 0.7258 | 0.00462 | -0.1254 | 157.0996
2 | 0.7836 | 0.00474 | -0.126 | 165.3165
2.5 | 0.841 | 0.00488 | -0.1265 | 172.3361
3 | 0.898 | 0.00504 | -0.1269 | 178.1746
4 | 1.0017 | 0.00607 | -0.126 | 165.0247
4.5 | 1.0457 | 0.00708 | -0.1243 | 147.6977
5 | 1.0883 | 0.00809 | -0.1223 | 134.5241
5.5 | 1.1303 | 0.00901 | -0.1202 | 125.4495
6 | 1.1735 | 0.00973 | -0.1182 | 120.6064
6.5 | 1.2151 | 0.01044 | -0.1159 | 116.3889
7 | 1.2549 | 0.01109 | -0.1133 | 113.156
7.5 | 1.2869 | 0.01164 | -0.1091 | 110.5584
8 | 1.3215 | 0.01223 | -0.1056 | 108.054
8.5 | 1.3565 | 0.01289 | -0.1023 | 105.2366
9 | 1.3906 | 0.01365 | -0.0991 | 101.8755
9.5 | 1.4248 | 0.01445 | -0.0961 | 98.6021
10 | 1.4584 | 0.01534 | -0.0931 | 95.0717
10.5 | 1.4883 | 0.01643 | -0.0897 | 90.5843
11 | 1.5199 | 0.01715 | -0.0867 | 88.6239
11.5 | 1.5504 | 0.01841 | -0.0838 | 84.2151
12 | 1.5771 | 0.01995 | -0.0806 | 79.0526
12.5 | 1.6052 | 0.02149 | -0.0779 | 74.6952
13 | 1.6325 | 0.02315 | -0.0752 | 70.5184
13.5 | 1.6566 | 0.02511 | -0.0725 | 65.9737
14 | 1.6787 | 0.02734 | -0.0698 | 61.4009
14.5 | 1.6992 | 0.02986 | -0.0673 | 56.9056
15 | 1.7216 | 0.03233 | -0.0653 | 53.2509
15.5 | 1.7414 | 0.03514 | -0.0633 | 49.5561
16 | 1.7579 | 0.0384 | -0.0615 | 45.7786
16.5 | 1.7715 | 0.0421 | -0.0598 | 42.0784
17 | 1.7866 | 0.04579 | -0.0586 | 39.0173
17.5 | 1.8003 | 0.0498 | -0.0576 | 36.1506
18 | 1.811 | 0.05429 | -0.0569 | 33.3579
18.5 | 1.8182 | 0.05934 | -0.0564 | 30.6404
19 | 1.8215 | 0.06507 | -0.0564 | 27.9929
19.5 | 1.8243 | 0.07106 | -0.0568 | 25.6727
20 | 1.8286 | 0.07701 | -0.0575 | 23.745

## 77. Re 5M Mach 0.25 (1)
BIGFOIL.COM POLAR EXPORT
NACA64-614 a=0.8
NACA64-614 a=0.8 |  |  |  | Cl Max: | 1.536 | at alpha= | 10 | deg
JavaFoil+Calcfoil stall+Eppler ext transition |  |  |  | L/D Max: | 181.721 | at alpha= | 4.5 | deg
Re: | 5000000 |  |  | Cd Min: | 0.00534 | at alpha= | -2 | deg
Mach: | 0.25 |  |  | Cl=0 at alpha= | -4.6936 | deg
|  |  |  | @ Cl=0.1, Cd= | 0.006851
|  |  |  | @ Cl=0.4, Cd= | 0.00536
|  |  |  | @ Cl=0.6, Cd= | 0.0056355
alpha (deg) | Cl | Cd | Cm | Cl/Cd
-16 | -0.369 | 0.13337 | -0.045 | -2.769
-15.5 | -0.407 | 0.1234 | -0.046 | -3.298
-15 | -0.44 | 0.115 | -0.047 | -3.827
-14.5 | -0.468 | 0.10863 | -0.048 | -4.311
-14 | -0.491 | 0.09881 | -0.049 | -4.972
-13.5 | -0.508 | 0.09351 | -0.05 | -5.437
-13 | -0.52 | 0.08558 | -0.052 | -6.076
-12.5 | -0.526 | 0.07904 | -0.054 | -6.649
-12 | -0.526 | 0.07169 | -0.057 | -7.333
-11.5 | -0.54 | 0.04876 | -0.076 | -11.07
-11 | -0.578 | 0.01755 | -0.094 | -32.94
-10.5 | -0.565 | 0.01364 | -0.097 | -41.451
-10 | -0.542 | 0.01055 | -0.099 | -51.378
-9.5 | -0.528 | 0.00901 | -0.105 | -58.585
-9 | -0.486 | 0.00861 | -0.105 | -56.448
-8.5 | -0.438 | 0.0083 | -0.106 | -52.792
-8 | -0.387 | 0.00802 | -0.107 | -48.268
-7.5 | -0.333 | 0.0078 | -0.107 | -42.622
-7 | -0.276 | 0.0076 | -0.108 | -36.318
-6.5 | -0.218 | 0.00746 | -0.109 | -29.237
-6 | -0.159 | 0.00731 | -0.109 | -21.74
-5.5 | -0.099 | 0.00719 | -0.11 | -13.732
-5 | -0.038 | 0.00706 | -0.111 | -5.347
-4.5 | 0.024 | 0.00696 | -0.111 | 3.428
-4 | 0.086 | 0.00686 | -0.112 | 12.524
-3.5 | 0.148 | 0.00682 | -0.113 | 21.769
-3 | 0.211 | 0.00675 | -0.113 | 31.263
-2.5 | 0.274 | 0.0067 | -0.114 | 40.852
-2 | 0.337 | 0.00534 | -0.115 | 63.134
-1.5 | 0.4 | 0.00536 | -0.115 | 74.591
-1 | 0.462 | 0.00546 | -0.116 | 84.709
-0.5 | 0.525 | 0.00553 | -0.117 | 95.004
0 | 0.588 | 0.00562 | -0.117 | 104.631
0.5 | 0.65 | 0.0057 | -0.118 | 114.041
1 | 0.712 | 0.00578 | -0.118 | 123.178
1.5 | 0.775 | 0.0059 | -0.119 | 131.382
2 | 0.837 | 0.00601 | -0.12 | 139.196
2.5 | 0.899 | 0.00615 | -0.12 | 146.262
3 | 0.961 | 0.00628 | -0.121 | 153.028
3.5 | 1.017 | 0.00618 | -0.122 | 164.676
4 | 1.074 | 0.00605 | -0.122 | 177.445
4.5 | 1.131 | 0.00622 | -0.122 | 181.721
5 | 1.184 | 0.00796 | -0.122 | 148.829
5.5 | 1.236 | 0.00892 | -0.123 | 138.634
6 | 1.281 | 0.01246 | -0.123 | 102.86
6.5 | 1.329 | 0.01315 | -0.123 | 101.105
7 | 1.374 | 0.01374 | -0.123 | 100.031
7.5 | 1.416 | 0.01439 | -0.124 | 98.406
8 | 1.454 | 0.0151 | -0.124 | 96.276
8.5 | 1.486 | 0.01583 | -0.124 | 93.863
9 | 1.51 | 0.01668 | -0.125 | 90.531
9.5 | 1.526 | 0.0176 | -0.125 | 86.715
10 | 1.536 | 0.01858 | -0.125 | 82.664
10.5 | 1.536 | 0.01964 | -0.126 | 78.238
11 | 1.528 | 0.0207 | -0.126 | 73.812
11.5 | 1.501 | 0.02198 | -0.126 | 68.297
12 | 1.463 | 0.02343 | -0.126 | 62.448
12.5 | 1.413 | 0.02522 | -0.127 | 56.025
13 | 1.353 | 0.02699 | -0.127 | 50.107
13.5 | 1.281 | 0.02928 | -0.127 | 43.735
14 | 1.195 | 0.03247 | -0.126 | 36.805
14.5 | 1.086 | 0.04061 | -0.123 | 26.736
15 | 0.869 | 0.10888 | -0.08 | 7.984

## 78. Re 5M Mach 0.25 (2)
BIGFOIL.COM POLAR EXPORT
NACA64-614 a=0.8
NACA64-614 a=0.8 |  |  |  | Cl Max: | 1.7723 | at alpha= | 18 | deg
XFOIL ncrit=9 |  |  |  | L/D Max: | 181.381 | at alpha= | 3.5 | deg
Re: | 5000000 |  |  | Cd Min: | 0.19945 | at alpha= | -19.5 | deg
Mach: | 0.25 |  |  | Cl=0 at alpha= | -4.6718 | deg
|  |  |  | @ Cl=0.1, Cd= | 0.0061265
|  |  |  | @ Cl=0.4, Cd= | 0.0052445
|  |  |  | @ Cl=0.6, Cd= | 0.0045252
alpha (deg) | Cl | Cd | Cm | Cl/Cd
-19.5 | -0.4692 | 0.19945 | -0.0267 | -2.3525
-19 | -0.47 | 0.18685 | -0.032 | -2.5154
-18.5 | -0.4532 | 0.18056 | -0.036 | -2.51
-18 | -0.4763 | 0.16211 | -0.0446 | -2.9381
-17.5 | -0.5127 | 0.14265 | -0.0552 | -3.5941
-17 | -0.9373 | 0.06081 | -0.1121 | -15.4136
-16.5 | -0.9993 | 0.04594 | -0.1231 | -21.7523
-16 | -1.0332 | 0.03694 | -0.1281 | -27.9697
-15.5 | -1.0596 | 0.0299 | -0.1304 | -35.4381
-15 | -1.0709 | 0.02491 | -0.1302 | -42.9908
-14.5 | -1.0831 | 0.02098 | -0.1276 | -51.6254
-14 | -1.0769 | 0.01831 | -0.1236 | -58.8149
-13.5 | -1.0407 | 0.0163 | -0.1214 | -63.8466
-13 | -0.9942 | 0.0147 | -0.1199 | -67.6327
-12.5 | -0.9421 | 0.01345 | -0.1187 | -70.0446
-12 | -0.8866 | 0.01248 | -0.1178 | -71.0417
-11.5 | -0.8276 | 0.01178 | -0.1173 | -70.2547
-11 | -0.7679 | 0.0112 | -0.1168 | -68.5625
-10.5 | -0.7084 | 0.01056 | -0.1165 | -67.0833
-10 | -0.6493 | 0.00986 | -0.1162 | -65.8519
-9.5 | -0.5886 | 0.00942 | -0.1161 | -62.4841
-9 | -0.5277 | 0.00905 | -0.1162 | -58.3094
-8 | -0.4059 | 0.00833 | -0.1165 | -48.7275
-7.5 | -0.3459 | 0.00774 | -0.1167 | -44.6899
-7 | -0.2848 | 0.00741 | -0.1171 | -38.4345
-6.5 | -0.2236 | 0.00714 | -0.1175 | -31.3165
-6 | -0.1624 | 0.00691 | -0.118 | -23.5022
-5.5 | -0.1012 | 0.00673 | -0.1186 | -15.0371
-5 | -0.0402 | 0.00647 | -0.1191 | -6.2133
-4 | 0.0823 | 0.00617 | -0.1205 | 13.3387
-3.5 | 0.1434 | 0.00602 | -0.1211 | 23.8206
-3 | 0.2044 | 0.00593 | -0.1219 | 34.4688
-2.5 | 0.2652 | 0.00581 | -0.1226 | 45.6454
-2 | 0.3262 | 0.00561 | -0.1234 | 58.1462
-1.5 | 0.3869 | 0.00533 | -0.1243 | 72.5891
-0.5 | 0.508 | 0.00454 | -0.1264 | 111.8943
0 | 0.5687 | 0.00452 | -0.1271 | 125.8186
0.5 | 0.6294 | 0.00453 | -0.1278 | 138.9404
1 | 0.6899 | 0.00458 | -0.1285 | 150.6332
1.5 | 0.7499 | 0.00468 | -0.1291 | 160.235
2 | 0.8098 | 0.00481 | -0.1296 | 168.3576
2.5 | 0.8692 | 0.00495 | -0.13 | 175.596
3 | 0.928 | 0.00513 | -0.1303 | 180.8967
3.5 | 0.9849 | 0.00543 | -0.1303 | 181.3812
4 | 1.0342 | 0.0062 | -0.129 | 166.8065
4.5 | 1.0772 | 0.00729 | -0.1266 | 147.7641
5 | 1.1178 | 0.00839 | -0.1237 | 133.23
5.5 | 1.1579 | 0.00935 | -0.1207 | 123.8396
6 | 1.1979 | 0.01015 | -0.1176 | 118.0197
6.5 | 1.228 | 0.01091 | -0.1125 | 112.5573
7 | 1.259 | 0.01168 | -0.1077 | 107.7911
7.5 | 1.2946 | 0.01242 | -0.1039 | 104.2351
8 | 1.3302 | 0.01323 | -0.1003 | 100.5442
8.5 | 1.3674 | 0.01404 | -0.097 | 97.3932
9 | 1.4012 | 0.01507 | -0.0934 | 92.9794
9.5 | 1.4365 | 0.01609 | -0.0902 | 89.2791
10 | 1.4684 | 0.01735 | -0.0866 | 84.634
10.5 | 1.5002 | 0.01867 | -0.0832 | 80.3535
11 | 1.5299 | 0.01983 | -0.0796 | 77.1508
11.5 | 1.5576 | 0.02165 | -0.0762 | 71.9446
12 | 1.5855 | 0.02358 | -0.073 | 67.2392
12.5 | 1.6126 | 0.02568 | -0.07 | 62.796
13 | 1.6366 | 0.02816 | -0.067 | 58.1179
13.5 | 1.6574 | 0.03104 | -0.0641 | 53.3956
14 | 1.6812 | 0.03386 | -0.0617 | 49.6515
14.5 | 1.7009 | 0.03718 | -0.0594 | 45.7477
15 | 1.7176 | 0.04092 | -0.0572 | 41.9746
15.5 | 1.7323 | 0.04507 | -0.0554 | 38.4358
16 | 1.7468 | 0.04944 | -0.054 | 35.3317
16.5 | 1.7586 | 0.0543 | -0.0528 | 32.3867
17 | 1.7636 | 0.06012 | -0.0521 | 29.3347
17.5 | 1.7697 | 0.06606 | -0.0519 | 26.7893
18 | 1.7723 | 0.07269 | -0.0522 | 24.3816
18.5 | 1.7721 | 0.07991 | -0.053 | 22.1762
19 | 1.7665 | 0.08814 | -0.0546 | 20.042
19.5 | 1.7571 | 0.09719 | -0.0569 | 18.079
20 | 1.7452 | 0.10687 | -0.0601 | 16.3301

## 79. Re 5M Mach 0.50 (1)
BIGFOIL.COM POLAR EXPORT
NACA64-614 a=0.8
NACA64-614 a=0.8 |  |  |  | Cl Max: | 1.463 | at alpha= | 7.5 | deg
JavaFoil+Calcfoil stall+Eppler ext transition |  |  |  | L/D Max: | 163.253 | at alpha= | 4 | deg
Re: | 5000000 |  |  | Cd Min: | 0.00568 | at alpha= | -1.5 | deg
Mach: | 0.5 |  |  | Cl=0 at alpha= | -4.6912 | deg
|  |  |  | @ Cl=0.1, Cd= | 0.0072054
|  |  |  | @ Cl=0.4, Cd= | 0.0065529
|  |  |  | @ Cl=0.6, Cd= | 0.0059204
alpha (deg) | Cl | Cd | Cm | Cl/Cd
-20 | -0.857 | 0.15758 | -0.058 | -5.436
-19.5 | -0.83 | 0.15718 | -0.06 | -5.283
-19 | -0.802 | 0.15183 | -0.06 | -5.284
-18.5 | -0.773 | 0.14275 | -0.058 | -5.414
-18 | -0.744 | 0.14049 | -0.057 | -5.299
-17.5 | -0.717 | 0.13593 | -0.057 | -5.272
-17 | -0.689 | 0.13176 | -0.058 | -5.23
-16.5 | -0.662 | 0.12757 | -0.059 | -5.189
-16 | -0.633 | 0.12117 | -0.058 | -5.228
-15.5 | -0.605 | 0.11473 | -0.056 | -5.269
-15 | -0.577 | 0.11088 | -0.057 | -5.202
-14.5 | -0.549 | 0.10686 | -0.057 | -5.138
-14 | -0.521 | 0.10334 | -0.057 | -5.044
-13.5 | -0.493 | 0.10071 | -0.057 | -4.897
-13 | -0.465 | 0.09494 | -0.056 | -4.894
-12.5 | -0.437 | 0.08623 | -0.056 | -5.067
-12 | -0.409 | 0.079 | -0.058 | -5.181
-11.5 | -0.382 | 0.07301 | -0.059 | -5.226
-11 | -0.354 | 0.06672 | -0.06 | -5.303
-10.5 | -0.325 | 0.07079 | -0.057 | -4.592
-10 | -0.297 | 0.06914 | -0.055 | -4.29
-9.5 | -0.269 | 0.06268 | -0.056 | -4.288
-9 | -0.241 | 0.05734 | -0.058 | -4.205
-8.5 | -0.214 | 0.05234 | -0.062 | -4.08
-8 | -0.288 | 0.05065 | -0.056 | -5.677
-7.5 | -0.318 | 0.01187 | -0.114 | -26.764
-7 | -0.288 | 0.00856 | -0.121 | -33.663
-6.5 | -0.233 | 0.00827 | -0.122 | -28.166
-6 | -0.172 | 0.00795 | -0.122 | -21.666
-5.5 | -0.108 | 0.00776 | -0.123 | -13.936
-5 | -0.042 | 0.00754 | -0.124 | -5.526
-4.5 | 0.026 | 0.00737 | -0.125 | 3.588
-4 | 0.096 | 0.00721 | -0.125 | 13.253
-3.5 | 0.165 | 0.00713 | -0.126 | 23.167
-3 | 0.235 | 0.00707 | -0.127 | 33.293
-2.5 | 0.306 | 0.00704 | -0.127 | 43.389
-2 | 0.377 | 0.00698 | -0.128 | 54.035
-1.5 | 0.447 | 0.00568 | -0.129 | 78.71
-1 | 0.517 | 0.00575 | -0.13 | 89.927
-0.5 | 0.587 | 0.0059 | -0.13 | 99.464
0 | 0.657 | 0.00601 | -0.131 | 109.285
0.5 | 0.727 | 0.00614 | -0.132 | 118.266
1 | 0.796 | 0.0063 | -0.132 | 126.389
1.5 | 0.866 | 0.00651 | -0.133 | 133.045
2 | 0.932 | 0.00573 | -0.133 | 162.786
2.5 | 1 | 0.0066 | -0.134 | 151.513
3 | 1.068 | 0.00675 | -0.134 | 158.091
3.5 | 1.126 | 0.00702 | -0.135 | 160.489
4 | 1.189 | 0.00728 | -0.135 | 163.253
4.5 | 1.247 | 0.00859 | -0.136 | 145.276
5 | 1.303 | 0.00987 | -0.136 | 132.038
5.5 | 1.35 | 0.0145 | -0.136 | 93.12
6 | 1.396 | 0.01554 | -0.136 | 89.83
6.5 | 1.433 | 0.01651 | -0.136 | 86.784
7 | 1.458 | 0.01753 | -0.137 | 83.175
7.5 | 1.463 | 0.01892 | -0.137 | 77.324
8 | 1.434 | 0.02047 | -0.137 | 70.03
8.5 | 1.307 | 0.02252 | -0.138 | 58.025
9 | 0.901 | 0.02487 | -0.138 | 36.239
9.5 | 0.774 | 0.07151 | -0.061 | 10.828
10 | 0.962 | 0.02712 | -0.139 | 35.481
10.5 | 0.839 | 0.07183 | -0.086 | 11.681
11 | 0.855 | 0.08562 | -0.069 | 9.987
11.5 | 0.909 | 0.07168 | -0.1 | 12.677
12 | 0.909 | 0.08976 | -0.074 | 10.127
12.5 | 0.941 | 0.09586 | -0.083 | 9.814

## 80. Re 5M Mach 0.50 (2)
BIGFOIL.COM POLAR EXPORT
NACA64-614 a=0.8
NACA64-614 a=0.8 |  |  |  | Cl Max: | 1.5355 | at alpha= | 11 | deg
XFOIL ncrit=9 |  |  |  | L/D Max: | 191.98 | at alpha= | 3.5 | deg
Re: | 5000000 |  |  | Cd Min: | 0.23404 | at alpha= | -20 | deg
Mach: | 0.5 |  |  | Cl=0 at alpha= | -4.6113 | deg
|  |  |  | @ Cl=0.1, Cd= | 0.0065621
|  |  |  | @ Cl=0.4, Cd= | 0.005889
|  |  |  | @ Cl=0.6, Cd= | 0.0048742
alpha (deg) | Cl | Cd | Cm | Cl/Cd
-20 | -0.495 | 0.23404 | -0.0194 | -2.115
-19.5 | -0.4749 | 0.22478 | -0.0245 | -2.1127
-19 | -0.4552 | 0.21612 | -0.0293 | -2.1062
-18.5 | -0.4322 | 0.20889 | -0.0343 | -2.069
-18 | -0.4093 | 0.20148 | -0.0391 | -2.0315
-17.5 | -0.3901 | 0.1926 | -0.044 | -2.0254
-17 | -0.3719 | 0.18357 | -0.049 | -2.0259
-16.5 | -0.3536 | 0.17472 | -0.0542 | -2.0238
-16 | -0.3316 | 0.1674 | -0.0589 | -1.9809
-15.5 | -0.317 | 0.15795 | -0.064 | -2.007
-15 | -0.3056 | 0.14816 | -0.0693 | -2.0626
-14.5 | -0.2845 | 0.14103 | -0.0739 | -2.0173
-14 | -0.272 | 0.13192 | -0.0792 | -2.0619
-13.5 | -0.2666 | 0.12174 | -0.0851 | -2.1899
-13 | -0.2491 | 0.11463 | -0.0895 | -2.1731
-12.5 | -0.2428 | 0.10549 | -0.0948 | -2.3016
-12 | -0.24 | 0.09619 | -0.1005 | -2.4951
-11.5 | -0.2291 | 0.0888 | -0.1051 | -2.58
-11 | -0.2348 | 0.07926 | -0.1109 | -2.9624
-10.5 | -0.2585 | 0.06786 | -0.1182 | -3.8093
-10 | -0.2906 | 0.05586 | -0.1265 | -5.2023
-9.5 | -0.3247 | 0.04202 | -0.1371 | -7.7273
-9 | -0.3655 | 0.03246 | -0.1433 | -11.26
-8.5 | -0.4023 | 0.02656 | -0.1429 | -15.1468
-8 | -0.4028 | 0.02109 | -0.1422 | -19.0991
-7.5 | -0.3912 | 0.01429 | -0.141 | -27.3758
-7 | -0.3406 | 0.01059 | -0.1393 | -32.1624
-6.5 | -0.2719 | 0.00922 | -0.138 | -29.4902
-6 | -0.2007 | 0.0083 | -0.1371 | -24.1807
-5.5 | -0.1284 | 0.00766 | -0.1366 | -16.7624
-5 | -0.0559 | 0.00726 | -0.1364 | -7.6997
-4.5 | 0.016 | 0.00686 | -0.1364 | 2.3324
-4 | 0.0876 | 0.00659 | -0.1366 | 13.2929
-3.5 | 0.1587 | 0.00643 | -0.137 | 24.6812
-3 | 0.2296 | 0.00628 | -0.1375 | 36.5605
-2.5 | 0.3001 | 0.00616 | -0.1381 | 48.7175
-2 | 0.37 | 0.00604 | -0.1388 | 61.2583
-1 | 0.5091 | 0.00534 | -0.1408 | 95.3371
-0.5 | 0.5779 | 0.00489 | -0.1419 | 118.18
0 | 0.6477 | 0.00484 | -0.1427 | 133.8223
0.5 | 0.7168 | 0.00489 | -0.1434 | 146.5849
1 | 0.7865 | 0.00495 | -0.144 | 158.8889
1.5 | 0.8554 | 0.00506 | -0.1444 | 169.0514
2 | 0.9242 | 0.0052 | -0.1447 | 177.7308
2.5 | 0.9929 | 0.00534 | -0.1449 | 185.9363
3 | 1.0592 | 0.00559 | -0.1444 | 189.4812
3.5 | 1.125 | 0.00586 | -0.1437 | 191.9795
4 | 1.1763 | 0.00663 | -0.1404 | 177.4208
4.5 | 1.1941 | 0.00815 | -0.1313 | 146.5153
5.5 | 1.218 | 0.01139 | -0.1122 | 106.9359
6 | 1.2405 | 0.01315 | -0.1051 | 94.3346
6.5 | 1.2633 | 0.01514 | -0.0985 | 83.4412
7 | 1.298 | 0.01681 | -0.0936 | 77.2159
7.5 | 1.3357 | 0.01851 | -0.089 | 72.161
8 | 1.3731 | 0.0204 | -0.0846 | 67.3088
8.5 | 1.4064 | 0.0227 | -0.0801 | 61.9559
9 | 1.441 | 0.02516 | -0.0758 | 57.2734
9.5 | 1.4719 | 0.02807 | -0.0715 | 52.4368
10 | 1.4972 | 0.03162 | -0.0672 | 47.3498
10.5 | 1.5209 | 0.03555 | -0.0631 | 42.782
11 | 1.5355 | 0.04046 | -0.0591 | 37.9511
11.5 | 1.5352 | 0.04647 | -0.0552 | 33.0364
12 | 1.5184 | 0.05487 | -0.0526 | 27.6727
12.5 | 1.4959 | 0.06447 | -0.0513 | 23.203
13 | 1.47 | 0.0753 | -0.0519 | 19.5219
13.5 | 1.4405 | 0.08756 | -0.0546 | 16.4516
14 | 1.404 | 0.10176 | -0.0601 | 13.7972
14.5 | 1.3694 | 0.11681 | -0.0676 | 11.7233
15 | 1.339 | 0.13236 | -0.0768 | 10.1163
15.5 | 1.3132 | 0.14802 | -0.0871 | 8.8718
16 | 1.293 | 0.16348 | -0.0976 | 7.9092

## 81. Re 6M Mach 0.00 (1)
BIGFOIL.COM POLAR EXPORT
NACA64-614 a=0.8
NACA64-614 a=0.8 |  |  |  | Cl Max: | 1.573 | at alpha= | 11 | deg
JavaFoil+Calcfoil stall+Eppler ext transition |  |  |  | L/D Max: | 164.05 | at alpha= | 4.5 | deg
Re: | 6000000 |  |  | Cd Min: | 0.00517 | at alpha= | -2 | deg
Mach: | 0 |  |  | Cl=0 at alpha= | -4.6917 | deg
|  |  |  | @ Cl=0.1, Cd= | 0.0066161
|  |  |  | @ Cl=0.4, Cd= | 0.0052421
|  |  |  | @ Cl=0.6, Cd= | 0.0054413
alpha (deg) | Cl | Cd | Cm | Cl/Cd
-17.5 | -0.599 | 0.13219 | -0.047 | -4.533
-17 | -0.609 | 0.12473 | -0.047 | -4.881
-16.5 | -0.617 | 0.11721 | -0.049 | -5.266
-16 | -0.623 | 0.11133 | -0.05 | -5.599
-15.5 | -0.627 | 0.1048 | -0.051 | -5.984
-15 | -0.629 | 0.09932 | -0.052 | -6.328
-14.5 | -0.627 | 0.09326 | -0.053 | -6.726
-14 | -0.624 | 0.08702 | -0.055 | -7.17
-13.5 | -0.62 | 0.07809 | -0.059 | -7.936
-13 | -0.623 | 0.06152 | -0.069 | -10.12
-12.5 | -0.676 | 0.01935 | -0.09 | -34.944
-12 | -0.665 | 0.01533 | -0.092 | -43.372
-11.5 | -0.645 | 0.01304 | -0.094 | -49.476
-11 | -0.645 | 0.00898 | -0.099 | -71.821
-10.5 | -0.609 | 0.00857 | -0.1 | -71.11
-10 | -0.57 | 0.00861 | -0.101 | -66.231
-9.5 | -0.528 | 0.0083 | -0.101 | -63.535
-9 | -0.482 | 0.00807 | -0.102 | -59.687
-8.5 | -0.432 | 0.0078 | -0.103 | -55.335
-8 | -0.38 | 0.0076 | -0.103 | -49.949
-7.5 | -0.325 | 0.00741 | -0.104 | -43.89
-7 | -0.269 | 0.0073 | -0.105 | -36.889
-6.5 | -0.212 | 0.00718 | -0.105 | -29.601
-6 | -0.155 | 0.00704 | -0.106 | -21.95
-5.5 | -0.096 | 0.00692 | -0.107 | -13.853
-5 | -0.037 | 0.00682 | -0.107 | -5.372
-4.5 | 0.023 | 0.00671 | -0.108 | 3.447
-4 | 0.083 | 0.00663 | -0.108 | 12.574
-3.5 | 0.144 | 0.00658 | -0.109 | 21.839
-3 | 0.204 | 0.00656 | -0.11 | 31.169
-2.5 | 0.265 | 0.00648 | -0.11 | 40.925
-2 | 0.327 | 0.00517 | -0.111 | 63.221
-1.5 | 0.387 | 0.00524 | -0.112 | 73.955
-1 | 0.448 | 0.00525 | -0.112 | 85.258
-0.5 | 0.508 | 0.00533 | -0.113 | 95.36
0 | 0.569 | 0.0054 | -0.114 | 105.251
0.5 | 0.629 | 0.00548 | -0.114 | 114.871
1 | 0.69 | 0.00553 | -0.115 | 124.633
1.5 | 0.75 | 0.00563 | -0.115 | 133.144
2 | 0.81 | 0.00573 | -0.116 | 141.392
2.5 | 0.87 | 0.00586 | -0.117 | 148.435
3 | 0.931 | 0.00601 | -0.117 | 154.927
3.5 | 0.985 | 0.00619 | -0.118 | 159.219
4 | 1.043 | 0.00638 | -0.118 | 163.494
4.5 | 1.097 | 0.00669 | -0.119 | 164.05
5 | 1.15 | 0.00785 | -0.119 | 146.522
5.5 | 1.202 | 0.00892 | -0.119 | 134.657
6 | 1.248 | 0.01148 | -0.119 | 108.693
6.5 | 1.297 | 0.01198 | -0.119 | 108.29
7 | 1.343 | 0.01257 | -0.12 | 106.862
7.5 | 1.387 | 0.0131 | -0.12 | 105.82
8 | 1.428 | 0.01366 | -0.121 | 104.499
8.5 | 1.465 | 0.01427 | -0.121 | 102.661
9 | 1.496 | 0.01491 | -0.121 | 100.37
9.5 | 1.523 | 0.01561 | -0.122 | 97.567
10 | 1.545 | 0.01636 | -0.122 | 94.399
10.5 | 1.562 | 0.0172 | -0.122 | 90.787
11 | 1.573 | 0.01801 | -0.123 | 87.327
11.5 | 1.573 | 0.019 | -0.123 | 82.811
12 | 1.568 | 0.01991 | -0.123 | 78.733
12.5 | 1.556 | 0.02096 | -0.123 | 74.199
13 | 1.538 | 0.02216 | -0.124 | 69.39
13.5 | 1.514 | 0.02346 | -0.124 | 64.528
14 | 1.485 | 0.02508 | -0.124 | 59.209
14.5 | 1.452 | 0.02657 | -0.124 | 54.635
15 | 1.414 | 0.02829 | -0.124 | 49.987
15.5 | 1.373 | 0.0302 | -0.124 | 45.458
16 | 1.324 | 0.03336 | -0.124 | 39.682

## 82. Re 6M Mach 0.00 (2)
BIGFOIL.COM POLAR EXPORT
NACA64-614 a=0.8
NACA64-614 a=0.8 |  |  |  | Cl Max: | 1.8634 | at alpha= | 20 | deg
XFOIL ncrit=9 |  |  |  | L/D Max: | 181.217 | at alpha= | 3 | deg
Re: | 6000000 |  |  | Cd Min: | 0.06918 | at alpha= | 20 | deg
Mach: | 0 |  |  | Cl=0 at alpha= | -4.6855 | deg
|  |  |  | @ Cl=0.1, Cd= | 0.0058563
|  |  |  | @ Cl=0.4, Cd= | 0.0049745
|  |  |  | @ Cl=0.6, Cd= | 0.0043467
alpha (deg) | Cl | Cd | Cm | Cl/Cd
-20 | -1.2777 | 0.04719 | -0.1021 | -27.0757
-19.5 | -1.2703 | 0.03822 | -0.1139 | -33.2365
-19 | -1.2847 | 0.03278 | -0.1149 | -39.1916
-18.5 | -1.285 | 0.02867 | -0.1153 | -44.8204
-18 | -1.2801 | 0.02525 | -0.1151 | -50.697
-17.5 | -1.2722 | 0.02239 | -0.1141 | -56.82
-17 | -1.2695 | 0.01977 | -0.1118 | -64.2135
-16.5 | -1.2614 | 0.01798 | -0.1079 | -70.1557
-16 | -1.2292 | 0.0165 | -0.1065 | -74.497
-15.5 | -1.1883 | 0.01536 | -0.1058 | -77.3633
-15 | -1.144 | 0.01433 | -0.1054 | -79.8325
-14.5 | -1.0977 | 0.01335 | -0.1051 | -82.2247
-14 | -1.0478 | 0.01262 | -0.1051 | -83.0269
-13.5 | -0.9964 | 0.01192 | -0.1052 | -83.5906
-13 | -0.9445 | 0.01124 | -0.1054 | -84.0302
-12.5 | -0.891 | 0.01071 | -0.1057 | -83.1933
-12 | -0.8362 | 0.01025 | -0.1061 | -81.5805
-11.5 | -0.7808 | 0.00986 | -0.1066 | -79.1886
-11 | -0.7259 | 0.00932 | -0.107 | -77.8863
-10.5 | -0.6702 | 0.00887 | -0.1075 | -75.5581
-10 | -0.6138 | 0.0085 | -0.108 | -72.2118
-9.5 | -0.5571 | 0.00819 | -0.1086 | -68.022
-9 | -0.4999 | 0.00793 | -0.1092 | -63.0391
-8.5 | -0.4425 | 0.0077 | -0.1099 | -57.4675
-8 | -0.3851 | 0.00742 | -0.1105 | -51.9003
-7.5 | -0.3278 | 0.00707 | -0.1112 | -46.3649
-7 | -0.2699 | 0.00684 | -0.1118 | -39.4591
-6.5 | -0.2118 | 0.00665 | -0.1126 | -31.8496
-6 | -0.1536 | 0.00648 | -0.1133 | -23.7037
-5.5 | -0.0952 | 0.00633 | -0.114 | -15.0395
-5 | -0.0368 | 0.00613 | -0.1147 | -6.0033
-4.5 | 0.0217 | 0.00599 | -0.1155 | 3.6227
-4 | 0.0803 | 0.0059 | -0.1162 | 13.6102
-3.5 | 0.1389 | 0.00577 | -0.117 | 24.0728
-3 | 0.1976 | 0.00567 | -0.1178 | 34.8501
-2.5 | 0.2561 | 0.00556 | -0.1185 | 46.0612
-2 | 0.3147 | 0.00538 | -0.1193 | 58.4944
-1.5 | 0.3732 | 0.00514 | -0.1202 | 72.607
-1 | 0.4315 | 0.00478 | -0.1212 | 90.272
-0.5 | 0.4899 | 0.0044 | -0.1222 | 111.3409
0 | 0.5483 | 0.00432 | -0.123 | 126.9213
0.5 | 0.6064 | 0.00435 | -0.1237 | 139.4023
1 | 0.6644 | 0.00442 | -0.1243 | 150.3167
1.5 | 0.7224 | 0.00449 | -0.125 | 160.8909
2 | 0.7799 | 0.0046 | -0.1255 | 169.5435
2.5 | 0.8366 | 0.00478 | -0.126 | 175.0209
3 | 0.8934 | 0.00493 | -0.1264 | 181.217
3.5 | 0.9467 | 0.00534 | -0.1263 | 177.2846
4 | 0.9917 | 0.00635 | -0.1249 | 156.1732
4.5 | 1.0377 | 0.0072 | -0.1235 | 144.125
5 | 1.0823 | 0.00806 | -0.122 | 134.2804
5.5 | 1.1267 | 0.00884 | -0.1203 | 127.4548
6 | 1.1715 | 0.0095 | -0.1188 | 123.3158
6.5 | 1.2153 | 0.01013 | -0.117 | 119.9704
7 | 1.2582 | 0.0107 | -0.115 | 117.5888
7.5 | 1.2995 | 0.01119 | -0.1128 | 116.1305
8 | 1.3313 | 0.01171 | -0.1086 | 113.6892
8.5 | 1.3665 | 0.01226 | -0.1054 | 111.46
9 | 1.3996 | 0.01297 | -0.102 | 107.9106
9.5 | 1.435 | 0.01364 | -0.0991 | 105.2053
10.5 | 1.5002 | 0.01538 | -0.093 | 97.5423
11 | 1.5325 | 0.01631 | -0.0902 | 93.9608
12 | 1.5895 | 0.01849 | -0.0838 | 85.9654
12.5 | 1.6191 | 0.0198 | -0.0812 | 81.7727
13 | 1.6465 | 0.02131 | -0.0785 | 77.2642
13.5 | 1.6708 | 0.0231 | -0.0756 | 72.329
14 | 1.6935 | 0.0251 | -0.0729 | 67.4701
14.5 | 1.7168 | 0.02716 | -0.0704 | 63.2106
15 | 1.7394 | 0.02941 | -0.0682 | 59.1431
15.5 | 1.7588 | 0.03202 | -0.0661 | 54.9282
16 | 1.7768 | 0.03491 | -0.0641 | 50.8966
16.5 | 1.7917 | 0.03821 | -0.0622 | 46.8909
17 | 1.809 | 0.04145 | -0.0608 | 43.6429
17.5 | 1.8241 | 0.04502 | -0.0596 | 40.5175
18 | 1.8368 | 0.04897 | -0.0587 | 37.5087
18.5 | 1.8449 | 0.05361 | -0.0579 | 34.4134
19 | 1.8497 | 0.05879 | -0.0575 | 31.4628
19.5 | 1.8574 | 0.06381 | -0.0574 | 29.1083
20 | 1.8634 | 0.06918 | -0.0577 | 26.9355

## 83. Re 6M Mach 0.10 (1)
BIGFOIL.COM POLAR EXPORT
NACA64-614 a=0.8
NACA64-614 a=0.8 |  |  |  | Cl Max: | 1.569 | at alpha= | 11 | deg
JavaFoil+Calcfoil stall+Eppler ext transition |  |  |  | L/D Max: | 171.432 | at alpha= | 4 | deg
Re: | 6000000 |  |  | Cd Min: | 0.00521 | at alpha= | -2 | deg
Mach: | 0.1 |  |  | Cl=0 at alpha= | -4.6917 | deg
|  |  |  | @ Cl=0.1, Cd= | 0.0066613
|  |  |  | @ Cl=0.4, Cd= | 0.00524
|  |  |  | @ Cl=0.6, Cd= | 0.0054513
alpha (deg) | Cl | Cd | Cm | Cl/Cd
-17.5 | -0.565 | 0.13422 | -0.047 | -4.208
-17 | -0.578 | 0.12707 | -0.048 | -4.545
-16.5 | -0.588 | 0.12204 | -0.048 | -4.821
-16 | -0.598 | 0.1146 | -0.049 | -5.215
-15.5 | -0.605 | 0.10674 | -0.05 | -5.666
-15 | -0.609 | 0.10226 | -0.05 | -5.952
-14.5 | -0.61 | 0.09583 | -0.051 | -6.368
-14 | -0.61 | 0.08871 | -0.053 | -6.871
-13.5 | -0.605 | 0.08229 | -0.056 | -7.358
-13 | -0.603 | 0.07125 | -0.062 | -8.464
-12.5 | -0.658 | 0.02413 | -0.088 | -27.255
-12 | -0.656 | 0.01659 | -0.092 | -39.533
-11.5 | -0.64 | 0.01354 | -0.094 | -47.274
-11 | -0.617 | 0.01019 | -0.096 | -60.572
-10.5 | -0.608 | 0.00866 | -0.101 | -70.231
-10 | -0.57 | 0.00869 | -0.101 | -65.634
-9.5 | -0.528 | 0.00839 | -0.102 | -62.972
-9 | -0.482 | 0.00809 | -0.103 | -59.641
-8.5 | -0.433 | 0.00783 | -0.103 | -55.312
-8 | -0.381 | 0.00764 | -0.104 | -49.883
-7.5 | -0.326 | 0.00749 | -0.104 | -43.583
-7 | -0.27 | 0.00731 | -0.105 | -36.981
-6.5 | -0.213 | 0.0072 | -0.106 | -29.616
-6 | -0.155 | 0.00706 | -0.106 | -22.006
-5.5 | -0.096 | 0.00695 | -0.107 | -13.861
-5 | -0.037 | 0.0068 | -0.108 | -5.413
-4.5 | 0.023 | 0.00674 | -0.108 | 3.448
-4 | 0.084 | 0.00668 | -0.109 | 12.541
-3.5 | 0.144 | 0.00661 | -0.11 | 21.864
-3 | 0.205 | 0.00656 | -0.11 | 31.322
-2.5 | 0.266 | 0.0065 | -0.111 | 40.993
-2 | 0.328 | 0.00521 | -0.112 | 62.977
-1.5 | 0.389 | 0.00524 | -0.112 | 74.337
-1 | 0.45 | 0.00524 | -0.113 | 85.828
-0.5 | 0.511 | 0.00533 | -0.113 | 95.923
0 | 0.572 | 0.0054 | -0.114 | 105.848
0.5 | 0.632 | 0.00551 | -0.115 | 114.767
1 | 0.693 | 0.00556 | -0.115 | 124.732
1.5 | 0.754 | 0.00565 | -0.116 | 133.381
2 | 0.814 | 0.00575 | -0.117 | 141.634
2.5 | 0.875 | 0.00587 | -0.117 | 148.933
3 | 0.935 | 0.00601 | -0.118 | 155.717
3.5 | 0.99 | 0.00624 | -0.118 | 158.63
4 | 1.048 | 0.00611 | -0.119 | 171.432
4.5 | 1.102 | 0.00672 | -0.119 | 164.088
5 | 1.156 | 0.00791 | -0.119 | 146.125
5.5 | 1.207 | 0.00898 | -0.12 | 134.33
6 | 1.254 | 0.01157 | -0.12 | 108.347
6.5 | 1.302 | 0.01207 | -0.12 | 107.885
7 | 1.348 | 0.01267 | -0.12 | 106.392
7.5 | 1.392 | 0.01322 | -0.121 | 105.244
8 | 1.432 | 0.01382 | -0.121 | 103.631
8.5 | 1.469 | 0.01441 | -0.122 | 101.935
9 | 1.499 | 0.01507 | -0.122 | 99.491
9.5 | 1.525 | 0.01579 | -0.122 | 96.538
10 | 1.545 | 0.01656 | -0.123 | 93.286
10.5 | 1.56 | 0.01744 | -0.123 | 89.44
11 | 1.569 | 0.01826 | -0.123 | 85.906
11.5 | 1.566 | 0.0193 | -0.123 | 81.151
12 | 1.557 | 0.02033 | -0.124 | 76.6
12.5 | 1.541 | 0.02135 | -0.124 | 72.191
13 | 1.518 | 0.02272 | -0.124 | 66.82
13.5 | 1.489 | 0.02428 | -0.124 | 61.332
14 | 1.456 | 0.02578 | -0.124 | 56.455
14.5 | 1.416 | 0.02752 | -0.124 | 51.456
15 | 1.373 | 0.02902 | -0.125 | 47.319
15.5 | 1.322 | 0.03235 | -0.124 | 40.862
16 | 1.273 | 0.03379 | -0.124 | 37.676

## 84. Re 6M Mach 0.10 (2)
BIGFOIL.COM POLAR EXPORT
NACA64-614 a=0.8
NACA64-614 a=0.8 |  |  |  | Cl Max: | 1.8538 | at alpha= | 20 | deg
XFOIL ncrit=9 |  |  |  | L/D Max: | 181.596 | at alpha= | 3 | deg
Re: | 6000000 |  |  | Cd Min: | 0.07355 | at alpha= | 20 | deg
Mach: | 0.1 |  |  | Cl=0 at alpha= | -4.6834 | deg
|  |  |  | @ Cl=0.1, Cd= | 0.0058673
|  |  |  | @ Cl=0.4, Cd= | 0.0050049
|  |  |  | @ Cl=0.6, Cd= | 0.0043531
alpha (deg) | Cl | Cd | Cm | Cl/Cd
-20 | -1.1784 | 0.06574 | -0.0898 | -17.9252
-19.5 | -1.2151 | 0.04813 | -0.109 | -25.2462
-19 | -1.236 | 0.03916 | -0.116 | -31.5628
-18.5 | -1.25 | 0.0333 | -0.1177 | -37.5375
-18 | -1.2547 | 0.02872 | -0.1183 | -43.6873
-17.5 | -1.2516 | 0.02506 | -0.118 | -49.9441
-17 | -1.2454 | 0.02204 | -0.1168 | -56.5064
-16.5 | -1.2481 | 0.01952 | -0.1135 | -63.9395
-16 | -1.2277 | 0.01789 | -0.1106 | -68.6249
-15.5 | -1.1944 | 0.01626 | -0.1091 | -73.4563
-15 | -1.1522 | 0.01505 | -0.1083 | -76.5581
-14.5 | -1.1061 | 0.01402 | -0.1078 | -78.8944
-14 | -1.058 | 0.01303 | -0.1074 | -81.1972
-13.5 | -1.0062 | 0.01229 | -0.1074 | -81.8714
-13 | -0.9538 | 0.01155 | -0.1074 | -82.5801
-12.5 | -0.9001 | 0.01094 | -0.1075 | -82.2761
-12 | -0.8447 | 0.01043 | -0.1077 | -80.9875
-11.5 | -0.7887 | 0.01 | -0.1081 | -78.87
-11 | -0.7326 | 0.00953 | -0.1084 | -76.873
-10.5 | -0.6766 | 0.009 | -0.1088 | -75.1778
-10 | -0.6196 | 0.00861 | -0.1092 | -71.9628
-9.5 | -0.5623 | 0.00829 | -0.1097 | -67.8287
-9 | -0.5045 | 0.008 | -0.1102 | -63.0625
-8.5 | -0.4465 | 0.00776 | -0.1108 | -57.5387
-8 | -0.3883 | 0.00754 | -0.1114 | -51.4987
-7.5 | -0.3307 | 0.00712 | -0.112 | -46.4466
-7 | -0.2723 | 0.00688 | -0.1126 | -39.5785
-6.5 | -0.2137 | 0.00668 | -0.1133 | -31.991
-6 | -0.155 | 0.0065 | -0.114 | -23.8462
-5.5 | -0.0961 | 0.00635 | -0.1147 | -15.1339
-5 | -0.0373 | 0.00615 | -0.1154 | -6.065
-4.5 | 0.0216 | 0.006 | -0.1162 | 3.6
-4 | 0.0806 | 0.00591 | -0.1169 | 13.6379
-3.5 | 0.1396 | 0.00578 | -0.1176 | 24.1522
-3 | 0.1987 | 0.00568 | -0.1184 | 34.9824
-2.5 | 0.2576 | 0.00557 | -0.1192 | 46.2478
-2 | 0.3165 | 0.0054 | -0.12 | 58.6111
-1.5 | 0.3754 | 0.00516 | -0.1209 | 72.7519
-1 | 0.4341 | 0.00479 | -0.1219 | 90.6263
-0.5 | 0.4928 | 0.00442 | -0.1229 | 111.4932
0 | 0.5516 | 0.00432 | -0.1237 | 127.6852
0.5 | 0.6101 | 0.00436 | -0.1244 | 139.9312
1 | 0.6684 | 0.00443 | -0.125 | 150.8804
1.5 | 0.7267 | 0.00451 | -0.1256 | 161.1308
2 | 0.7847 | 0.00461 | -0.1262 | 170.2169
2.5 | 0.8417 | 0.00479 | -0.1266 | 175.7203
3 | 0.8989 | 0.00495 | -0.1271 | 181.596
3.5 | 0.9525 | 0.00535 | -0.1269 | 178.0374
4 | 0.9975 | 0.00637 | -0.1254 | 156.5934
4.5 | 1.0435 | 0.00724 | -0.124 | 144.1298
5 | 1.088 | 0.00811 | -0.1223 | 134.1554
5.5 | 1.1322 | 0.0089 | -0.1205 | 127.2135
6 | 1.1769 | 0.00957 | -0.1188 | 122.9781
6.5 | 1.2198 | 0.01023 | -0.1168 | 119.2375
7 | 1.2626 | 0.01079 | -0.1147 | 117.0158
7.5 | 1.2998 | 0.01127 | -0.1114 | 115.3327
8 | 1.3323 | 0.01185 | -0.1074 | 112.4304
8.5 | 1.3681 | 0.01243 | -0.1042 | 110.0644
9 | 1.4019 | 0.01316 | -0.1009 | 106.5274
9.5 | 1.4373 | 0.01389 | -0.0979 | 103.4773
10 | 1.4696 | 0.0148 | -0.0947 | 99.2973
10.5 | 1.5028 | 0.01571 | -0.0917 | 95.6588
11 | 1.5345 | 0.01672 | -0.0887 | 91.7763
11.5 | 1.5624 | 0.01767 | -0.0853 | 88.4211
12 | 1.5914 | 0.01903 | -0.0823 | 83.6259
12.5 | 1.6207 | 0.02044 | -0.0795 | 79.2906
13 | 1.6475 | 0.02208 | -0.0767 | 74.615
13.5 | 1.6709 | 0.02403 | -0.0737 | 69.5339
14 | 1.6941 | 0.02611 | -0.0711 | 64.8832
14.5 | 1.7184 | 0.02824 | -0.0687 | 60.8499
15 | 1.7403 | 0.03067 | -0.0665 | 56.7427
15.5 | 1.7576 | 0.0336 | -0.0642 | 52.3095
16 | 1.7743 | 0.03678 | -0.0622 | 48.2409
16.5 | 1.7921 | 0.03998 | -0.0606 | 44.8249
17 | 1.8082 | 0.0435 | -0.0592 | 41.5678
17.5 | 1.8211 | 0.04747 | -0.058 | 38.3632
18 | 1.8313 | 0.05191 | -0.0571 | 35.2784
18.5 | 1.8363 | 0.05711 | -0.0565 | 32.1537
19 | 1.8446 | 0.06213 | -0.0563 | 29.6894
19.5 | 1.8509 | 0.06755 | -0.0564 | 27.4004
20 | 1.8538 | 0.07355 | -0.057 | 25.2046

## 85. Re 6M Mach 0.25 (1)
BIGFOIL.COM POLAR EXPORT
NACA64-614 a=0.8
NACA64-614 a=0.8 |  |  |  | Cl Max: | 1.538 | at alpha= | 10.5 | deg
JavaFoil+Calcfoil stall+Eppler ext transition |  |  |  | L/D Max: | 170.64 | at alpha= | 4 | deg
Re: | 6000000 |  |  | Cd Min: | 0.00524 | at alpha= | -2 | deg
Mach: | 0.25 |  |  | Cl=0 at alpha= | -4.6936 | deg
|  |  |  | @ Cl=0.1, Cd= | 0.0067187
|  |  |  | @ Cl=0.4, Cd= | 0.0053
|  |  |  | @ Cl=0.6, Cd= | 0.0054955
alpha (deg) | Cl | Cd | Cm | Cl/Cd
-16 | -0.369 | 0.1334 | -0.045 | -2.769
-15.5 | -0.407 | 0.12543 | -0.046 | -3.245
-15 | -0.44 | 0.11438 | -0.047 | -3.848
-14.5 | -0.468 | 0.1055 | -0.048 | -4.44
-14 | -0.491 | 0.09854 | -0.049 | -4.988
-13.5 | -0.509 | 0.09224 | -0.05 | -5.514
-13 | -0.52 | 0.08436 | -0.052 | -6.166
-12.5 | -0.525 | 0.07979 | -0.053 | -6.58
-12 | -0.527 | 0.06989 | -0.059 | -7.541
-11.5 | -0.583 | 0.0229 | -0.091 | -25.454
-11 | -0.584 | 0.01526 | -0.096 | -38.294
-10.5 | -0.568 | 0.01265 | -0.098 | -44.94
-10 | -0.565 | 0.00921 | -0.104 | -61.301
-9.5 | -0.528 | 0.00877 | -0.105 | -60.179
-9 | -0.486 | 0.00839 | -0.105 | -57.936
-8.5 | -0.438 | 0.00808 | -0.106 | -54.235
-8 | -0.387 | 0.00785 | -0.107 | -49.266
-7.5 | -0.333 | 0.00762 | -0.107 | -43.629
-7 | -0.276 | 0.00745 | -0.108 | -37.07
-6.5 | -0.218 | 0.00731 | -0.109 | -29.823
-6 | -0.159 | 0.00719 | -0.109 | -22.116
-5.5 | -0.099 | 0.00706 | -0.11 | -13.987
-5 | -0.038 | 0.00695 | -0.111 | -5.435
-4.5 | 0.024 | 0.00685 | -0.111 | 3.481
-4 | 0.086 | 0.00673 | -0.112 | 12.761
-3.5 | 0.148 | 0.00668 | -0.113 | 22.203
-3 | 0.211 | 0.00661 | -0.113 | 31.918
-2.5 | 0.274 | 0.00654 | -0.114 | 41.834
-2 | 0.337 | 0.00524 | -0.115 | 64.377
-1.5 | 0.4 | 0.0053 | -0.115 | 75.525
-1 | 0.462 | 0.00531 | -0.116 | 87.069
-0.5 | 0.525 | 0.00541 | -0.117 | 97.097
0 | 0.588 | 0.00548 | -0.117 | 107.149
0.5 | 0.65 | 0.00556 | -0.118 | 116.921
1 | 0.712 | 0.00565 | -0.118 | 125.976
1.5 | 0.775 | 0.00575 | -0.119 | 134.642
2 | 0.837 | 0.00586 | -0.12 | 142.733
2.5 | 0.899 | 0.00599 | -0.12 | 150.168
3 | 0.961 | 0.00614 | -0.121 | 156.632
3.5 | 1.017 | 0.0064 | -0.122 | 158.957
4 | 1.075 | 0.0063 | -0.122 | 170.64
4.5 | 1.129 | 0.0075 | -0.122 | 150.609
5 | 1.184 | 0.00826 | -0.122 | 143.3
5.5 | 1.235 | 0.00956 | -0.123 | 129.225
6 | 1.283 | 0.0121 | -0.123 | 106.021
6.5 | 1.33 | 0.01278 | -0.123 | 104.128
7 | 1.376 | 0.01332 | -0.124 | 103.251
7.5 | 1.417 | 0.01395 | -0.124 | 101.586
8 | 1.455 | 0.01464 | -0.124 | 99.402
8.5 | 1.488 | 0.01534 | -0.125 | 96.959
9 | 1.511 | 0.01615 | -0.125 | 93.557
9.5 | 1.528 | 0.01704 | -0.125 | 89.644
10 | 1.537 | 0.01798 | -0.126 | 85.481
10.5 | 1.538 | 0.019 | -0.126 | 80.953
11 | 1.529 | 0.02002 | -0.126 | 76.384
11.5 | 1.503 | 0.02123 | -0.126 | 70.773
12 | 1.465 | 0.02263 | -0.127 | 64.708
12.5 | 1.415 | 0.02441 | -0.127 | 57.968
13 | 1.354 | 0.02605 | -0.127 | 51.986
13.5 | 1.282 | 0.02817 | -0.127 | 45.521
14 | 1.199 | 0.03101 | -0.127 | 38.651
14.5 | 1.094 | 0.03736 | -0.124 | 29.292
15 | 0.947 | 0.0624 | -0.113 | 15.171
15.5 | 0.779 | 0.12078 | -0.073 | 6.454

## 86. Re 6M Mach 0.25 (2)
BIGFOIL.COM POLAR EXPORT
NACA64-614 a=0.8
NACA64-614 a=0.8 |  |  |  | Cl Max: | 1.7988 | at alpha= | 18 | deg
XFOIL ncrit=9 |  |  |  | L/D Max: | 185.469 | at alpha= | 3 | deg
Re: | 6000000 |  |  | Cd Min: | 0.1895 | at alpha= | -19.5 | deg
Mach: | 0.25 |  |  | Cl=0 at alpha= | -4.671 | deg
|  |  |  | @ Cl=0.1, Cd= | 0.005941
|  |  |  | @ Cl=0.4, Cd= | 0.0051893
|  |  |  | @ Cl=0.6, Cd= | 0.0044
alpha (deg) | Cl | Cd | Cm | Cl/Cd
-19.5 | -0.4995 | 0.1895 | -0.0287 | -2.6359
-19 | -0.5017 | 0.17749 | -0.0348 | -2.8266
-18.5 | -0.4913 | 0.1692 | -0.04 | -2.9037
-18 | -0.5045 | 0.155 | -0.0477 | -3.2548
-17.5 | -0.5635 | 0.13168 | -0.0613 | -4.2793
-17 | -0.9999 | 0.05236 | -0.1192 | -19.0966
-16.5 | -1.0477 | 0.04095 | -0.1268 | -25.5849
-16 | -1.0774 | 0.0331 | -0.1303 | -32.5498
-15.5 | -1.095 | 0.02722 | -0.1313 | -40.2278
-15 | -1.1045 | 0.02276 | -0.1301 | -48.5281
-14.5 | -1.1156 | 0.01971 | -0.1257 | -56.6007
-14 | -1.0878 | 0.01755 | -0.123 | -61.9829
-13.5 | -1.0497 | 0.01547 | -0.121 | -67.8539
-13 | -1.0014 | 0.01396 | -0.1195 | -71.7335
-12.5 | -0.9488 | 0.01272 | -0.1184 | -74.5912
-12 | -0.8914 | 0.01182 | -0.1176 | -75.4146
-11.5 | -0.8331 | 0.01104 | -0.117 | -75.462
-11 | -0.7726 | 0.01049 | -0.1166 | -73.6511
-10.5 | -0.7119 | 0.01002 | -0.1163 | -71.0479
-9.5 | -0.5917 | 0.00888 | -0.116 | -66.6329
-9 | -0.5304 | 0.00852 | -0.116 | -62.2535
-8.5 | -0.4691 | 0.00818 | -0.1162 | -57.3472
-8 | -0.4075 | 0.00794 | -0.1164 | -51.3224
-7.5 | -0.3467 | 0.00751 | -0.1167 | -46.1651
-7 | -0.2858 | 0.0071 | -0.1171 | -40.2535
-6.5 | -0.2244 | 0.00685 | -0.1175 | -32.7591
-6 | -0.1631 | 0.00665 | -0.118 | -24.5263
-5.5 | -0.1017 | 0.00647 | -0.1186 | -15.7187
-5 | -0.0404 | 0.00631 | -0.1192 | -6.4025
-4.5 | 0.021 | 0.00609 | -0.1198 | 3.4483
-4 | 0.0823 | 0.00597 | -0.1205 | 13.7856
-3.5 | 0.1434 | 0.00587 | -0.1212 | 24.4293
-3 | 0.2045 | 0.00577 | -0.1219 | 35.4419
-2.5 | 0.2657 | 0.00565 | -0.1227 | 47.0265
-2 | 0.3266 | 0.00549 | -0.1235 | 59.49
-1.5 | 0.3874 | 0.00527 | -0.1244 | 73.5104
-1 | 0.4483 | 0.00488 | -0.1254 | 91.8648
-0.5 | 0.5088 | 0.00449 | -0.1264 | 113.3185
0 | 0.5697 | 0.00439 | -0.1273 | 129.7722
0.5 | 0.6304 | 0.00441 | -0.128 | 142.9478
1 | 0.6907 | 0.00448 | -0.1287 | 154.1741
2 | 0.8108 | 0.00468 | -0.1298 | 173.2479
2.5 | 0.87 | 0.00486 | -0.1302 | 179.0123
3 | 0.9292 | 0.00501 | -0.1306 | 185.4691
3.5 | 0.9847 | 0.00542 | -0.1303 | 181.679
4 | 1.0294 | 0.0065 | -0.1283 | 158.3692
5 | 1.1174 | 0.00841 | -0.1237 | 132.8656
5.5 | 1.1595 | 0.00928 | -0.121 | 124.9461
6 | 1.2021 | 0.00999 | -0.1183 | 120.3303
6.5 | 1.2367 | 0.01068 | -0.114 | 115.7959
7 | 1.2695 | 0.01132 | -0.1094 | 112.1466
7.5 | 1.3055 | 0.01199 | -0.1056 | 108.8824
8 | 1.3425 | 0.01272 | -0.1021 | 105.5425
8.5 | 1.3785 | 0.01355 | -0.0986 | 101.7343
9 | 1.4147 | 0.01443 | -0.0953 | 98.0388
9.5 | 1.449 | 0.01546 | -0.0918 | 93.7257
10 | 1.4822 | 0.01662 | -0.0883 | 89.1817
10.5 | 1.5156 | 0.01783 | -0.085 | 85.0028
11 | 1.545 | 0.01931 | -0.0813 | 80.0104
11.5 | 1.5732 | 0.02063 | -0.0777 | 76.2579
12 | 1.6025 | 0.0224 | -0.0745 | 71.5402
12.5 | 1.6288 | 0.02448 | -0.0712 | 66.5359
13 | 1.6518 | 0.02695 | -0.068 | 61.2913
13.5 | 1.6774 | 0.02939 | -0.0653 | 57.0738
14 | 1.7003 | 0.03218 | -0.0626 | 52.8372
14.5 | 1.7193 | 0.03546 | -0.0601 | 48.4856
15 | 1.737 | 0.03905 | -0.0578 | 44.4814
15.5 | 1.7542 | 0.04288 | -0.0559 | 40.9095
16 | 1.7691 | 0.04711 | -0.0543 | 37.5525
16.5 | 1.7772 | 0.05224 | -0.0529 | 34.0199
17 | 1.7878 | 0.05735 | -0.052 | 31.1735
17.5 | 1.7954 | 0.06299 | -0.0515 | 28.5029
18 | 1.7988 | 0.06939 | -0.0515 | 25.923
18.5 | 1.7974 | 0.07661 | -0.0522 | 23.4617
19 | 1.794 | 0.08441 | -0.0534 | 21.2534
19.5 | 1.7825 | 0.09359 | -0.0556 | 19.0458
20 | 1.7689 | 0.10342 | -0.0586 | 17.104

## 87. Re 6M Mach 0.50 (1)
BIGFOIL.COM POLAR EXPORT
NACA64-614 a=0.8
NACA64-614 a=0.8 |  |  |  | Cl Max: | 1.464 | at alpha= | 7.5 | deg
JavaFoil+Calcfoil stall+Eppler ext transition |  |  |  | L/D Max: | 166.445 | at alpha= | 4 | deg
Re: | 6000000 |  |  | Cd Min: | 0.00556 | at alpha= | -1.5 | deg
Mach: | 0.5 |  |  | Cl=0 at alpha= | -4.6912 | deg
|  |  |  | @ Cl=0.1, Cd= | 0.0070854
|  |  |  | @ Cl=0.4, Cd= | 0.006406
|  |  |  | @ Cl=0.6, Cd= | 0.0057516
alpha (deg) | Cl | Cd | Cm | Cl/Cd
-20 | -0.857 | 0.15523 | -0.058 | -5.52
-19.5 | -0.831 | 0.1547 | -0.06 | -5.369
-19 | -0.803 | 0.14792 | -0.06 | -5.427
-18.5 | -0.774 | 0.14068 | -0.059 | -5.5
-18 | -0.745 | 0.13765 | -0.058 | -5.41
-17.5 | -0.717 | 0.13313 | -0.058 | -5.385
-17 | -0.689 | 0.12895 | -0.058 | -5.346
-16.5 | -0.662 | 0.12472 | -0.059 | -5.309
-16 | -0.634 | 0.11772 | -0.059 | -5.385
-15.5 | -0.605 | 0.1128 | -0.057 | -5.363
-15 | -0.577 | 0.10407 | -0.058 | -5.548
-14.5 | -0.55 | 0.0967 | -0.058 | -5.683
-14 | -0.522 | 0.09081 | -0.059 | -5.746
-13.5 | -0.493 | 0.10055 | -0.057 | -4.905
-13 | -0.465 | 0.09432 | -0.057 | -4.93
-12.5 | -0.437 | 0.08583 | -0.058 | -5.095
-12 | -0.41 | 0.07756 | -0.059 | -5.281
-11.5 | -0.382 | 0.07172 | -0.06 | -5.327
-11 | -0.355 | 0.06566 | -0.064 | -5.406
-10.5 | -0.325 | 0.06899 | -0.058 | -4.713
-10 | -0.297 | 0.0686 | -0.055 | -4.325
-9.5 | -0.269 | 0.06215 | -0.057 | -4.326
-9 | -0.241 | 0.05646 | -0.06 | -4.275
-8.5 | -0.214 | 0.05133 | -0.065 | -4.173
-8 | -0.288 | 0.05017 | -0.058 | -5.736
-7.5 | -0.32 | 0.00973 | -0.115 | -32.928
-7 | -0.288 | 0.0084 | -0.121 | -34.306
-6.5 | -0.233 | 0.00809 | -0.122 | -28.79
-6 | -0.172 | 0.00779 | -0.122 | -22.125
-5.5 | -0.108 | 0.00759 | -0.123 | -14.25
-5 | -0.042 | 0.00737 | -0.124 | -5.65
-4.5 | 0.026 | 0.00721 | -0.125 | 3.665
-4 | 0.096 | 0.00709 | -0.125 | 13.48
-3.5 | 0.165 | 0.00701 | -0.126 | 23.563
-3 | 0.235 | 0.00692 | -0.127 | 34.03
-2.5 | 0.306 | 0.00689 | -0.127 | 44.382
-2 | 0.377 | 0.00682 | -0.128 | 55.335
-1.5 | 0.447 | 0.00556 | -0.129 | 80.476
-1 | 0.517 | 0.00563 | -0.13 | 91.871
-0.5 | 0.587 | 0.00572 | -0.13 | 102.597
0 | 0.657 | 0.00589 | -0.131 | 111.548
0.5 | 0.727 | 0.00601 | -0.132 | 120.866
1 | 0.796 | 0.00614 | -0.132 | 129.7
1.5 | 0.866 | 0.00627 | -0.133 | 138.091
2 | 0.933 | 0.00595 | -0.133 | 156.871
2.5 | 1.001 | 0.00643 | -0.134 | 155.674
3 | 1.068 | 0.00666 | -0.134 | 160.399
3.5 | 1.127 | 0.00691 | -0.135 | 163.158
4 | 1.19 | 0.00715 | -0.135 | 166.445
4.5 | 1.247 | 0.00899 | -0.136 | 138.745
5 | 1.302 | 0.0106 | -0.136 | 122.825
5.5 | 1.351 | 0.01409 | -0.136 | 95.894
6 | 1.397 | 0.01506 | -0.136 | 92.751
6.5 | 1.434 | 0.01598 | -0.137 | 89.718
7 | 1.459 | 0.017 | -0.137 | 85.817
7.5 | 1.464 | 0.01834 | -0.137 | 79.819
8 | 1.435 | 0.01979 | -0.138 | 72.494
8.5 | 1.308 | 0.02181 | -0.138 | 59.967
9 | 0.902 | 0.02411 | -0.138 | 37.407
9.5 | 0.775 | 0.07013 | -0.064 | 11.051
10 | 0.963 | 0.02626 | -0.139 | 36.679
10.5 | 0.986 | 0.02975 | -0.138 | 33.155
11 | 0.856 | 0.08432 | -0.071 | 10.149
11.5 | 1.048 | 0.03156 | -0.139 | 33.224
12 | 0.915 | 0.08628 | -0.083 | 10.61
12.5 | 0.947 | 0.09149 | -0.089 | 10.348

## 88. Re 6M Mach 0.50 (2)
BIGFOIL.COM POLAR EXPORT
NACA64-614 a=0.8
NACA64-614 a=0.8 |  |  |  | Cl Max: | 1.5573 | at alpha= | 11 | deg
XFOIL ncrit=9 |  |  |  | L/D Max: | 196.451 | at alpha= | 3 | deg
Re: | 6000000 |  |  | Cd Min: | 0.23379 | at alpha= | -20 | deg
Mach: | 0.5 |  |  | Cl=0 at alpha= | -4.6098 | deg
|  |  |  | @ Cl=0.1, Cd= | 0.0063508
|  |  |  | @ Cl=0.4, Cd= | 0.0057577
|  |  |  | @ Cl=0.6, Cd= | 0.0048053
alpha (deg) | Cl | Cd | Cm | Cl/Cd
-20 | -0.4958 | 0.23379 | -0.0193 | -2.1207
-19 | -0.4555 | 0.21594 | -0.0293 | -2.1094
-18.5 | -0.4353 | 0.20752 | -0.0344 | -2.0976
-18 | -0.413 | 0.20006 | -0.0392 | -2.0644
-17.5 | -0.3925 | 0.19157 | -0.0442 | -2.0489
-17 | -0.3736 | 0.18268 | -0.0493 | -2.0451
-16.5 | -0.358 | 0.17312 | -0.0546 | -2.0679
-16 | -0.3367 | 0.16573 | -0.0593 | -2.0316
-15.5 | -0.3229 | 0.15619 | -0.0646 | -2.0674
-15 | -0.3114 | 0.14639 | -0.0702 | -2.1272
-14.5 | -0.2911 | 0.13905 | -0.0749 | -2.0935
-14 | -0.2789 | 0.1301 | -0.0802 | -2.1437
-13.5 | -0.2762 | 0.1196 | -0.0863 | -2.3094
-13 | -0.2604 | 0.11215 | -0.0909 | -2.3219
-12.5 | -0.2527 | 0.10331 | -0.0963 | -2.446
-12 | -0.2561 | 0.09323 | -0.1025 | -2.747
-11.5 | -0.2487 | 0.08549 | -0.1073 | -2.9091
-11 | -0.2558 | 0.07592 | -0.1134 | -3.3693
-10.5 | -0.2808 | 0.0647 | -0.1209 | -4.34
-10 | -0.3103 | 0.05291 | -0.129 | -5.8647
-9.5 | -0.3422 | 0.03998 | -0.139 | -8.5593
-9 | -0.3793 | 0.03128 | -0.1441 | -12.126
-8.5 | -0.4237 | 0.02499 | -0.1436 | -16.9548
-8 | -0.43 | 0.01845 | -0.1425 | -23.3062
-7.5 | -0.4014 | 0.01297 | -0.141 | -30.9483
-7 | -0.3436 | 0.01008 | -0.1393 | -34.0873
-6.5 | -0.2753 | 0.00855 | -0.138 | -32.1988
-6 | -0.2026 | 0.00779 | -0.1372 | -26.0077
-5.5 | -0.1294 | 0.00728 | -0.1367 | -17.7747
-5 | -0.0565 | 0.00693 | -0.1365 | -8.153
-4.5 | 0.0159 | 0.00666 | -0.1365 | 2.3874
-4 | 0.0877 | 0.00638 | -0.1368 | 13.7461
-3.5 | 0.1592 | 0.00621 | -0.1372 | 25.6361
-3 | 0.2303 | 0.00609 | -0.1377 | 37.8161
-2.5 | 0.3007 | 0.00599 | -0.1383 | 50.2003
-2 | 0.371 | 0.00587 | -0.139 | 63.2027
-1 | 0.5104 | 0.00533 | -0.1409 | 95.7598
-0.5 | 0.58 | 0.00484 | -0.1422 | 119.8347
0 | 0.6492 | 0.00472 | -0.143 | 137.5424
0.5 | 0.7193 | 0.00472 | -0.1438 | 152.3941
1 | 0.7884 | 0.0048 | -0.1444 | 164.25
1.5 | 0.8582 | 0.00488 | -0.145 | 175.8607
2 | 0.9272 | 0.00501 | -0.1453 | 185.0699
2.5 | 0.9956 | 0.00518 | -0.1454 | 192.2008
3 | 1.0628 | 0.00541 | -0.1451 | 196.451
3.5 | 1.1267 | 0.00576 | -0.1441 | 195.6076
4 | 1.1657 | 0.00698 | -0.1388 | 167.0057
4.5 | 1.185 | 0.00831 | -0.1299 | 142.5993
5 | 1.1979 | 0.00975 | -0.1201 | 122.8615
5.5 | 1.2187 | 0.01131 | -0.1123 | 107.7542
6 | 1.245 | 0.01292 | -0.1057 | 96.3622
6.5 | 1.2719 | 0.0147 | -0.0995 | 86.5238
7 | 1.3107 | 0.01616 | -0.0948 | 81.1077
7.5 | 1.3485 | 0.01781 | -0.0902 | 75.7159
8 | 1.387 | 0.01959 | -0.0858 | 70.8014
8.5 | 1.4231 | 0.02168 | -0.0813 | 65.6411
9 | 1.4578 | 0.02407 | -0.0768 | 60.565
9.5 | 1.488 | 0.02696 | -0.0723 | 55.1929
10 | 1.5181 | 0.03013 | -0.068 | 50.385
10.5 | 1.5433 | 0.03389 | -0.0637 | 45.5385
11 | 1.5573 | 0.03878 | -0.0594 | 40.1573
11.5 | 1.5533 | 0.04544 | -0.0555 | 34.1835
13 | 1.4854 | 0.07362 | -0.0511 | 20.1766
13.5 | 1.4492 | 0.08651 | -0.0541 | 16.7518
14 | 1.4136 | 0.10053 | -0.0593 | 14.0615
14.5 | 1.3798 | 0.1154 | -0.0666 | 11.9567
15 | 1.3499 | 0.13079 | -0.0756 | 10.3211
15.5 | 1.3245 | 0.14627 | -0.0856 | 9.0552
16 | 1.3048 | 0.16154 | -0.096 | 8.0773

## 89. Re 7M Mach 0.00 (1)
BIGFOIL.COM POLAR EXPORT
NACA64-614 a=0.8
NACA64-614 a=0.8 |  |  |  | Cl Max: | 1.575 | at alpha= | 11.5 | deg
JavaFoil+Calcfoil stall+Eppler ext transition |  |  |  | L/D Max: | 161.761 | at alpha= | 3.5 | deg
Re: | 7000000 |  |  | Cd Min: | 0.00513 | at alpha= | -1.5 | deg
Mach: | 0 |  |  | Cl=0 at alpha= | -4.6917 | deg
|  |  |  | @ Cl=0.1, Cd= | 0.0065249
|  |  |  | @ Cl=0.4, Cd= | 0.0051364
|  |  |  | @ Cl=0.6, Cd= | 0.005351
alpha (deg) | Cl | Cd | Cm | Cl/Cd
-17.5 | -0.6 | 0.13065 | -0.048 | -4.589
-17 | -0.609 | 0.124 | -0.048 | -4.911
-16.5 | -0.617 | 0.117 | -0.048 | -5.272
-16 | -0.623 | 0.11099 | -0.049 | -5.614
-15.5 | -0.628 | 0.10375 | -0.051 | -6.049
-15 | -0.629 | 0.09837 | -0.052 | -6.395
-14.5 | -0.627 | 0.09344 | -0.052 | -6.712
-14 | -0.625 | 0.0858 | -0.056 | -7.282
-13.5 | -0.619 | 0.07908 | -0.058 | -7.823
-13 | -0.635 | 0.05215 | -0.074 | -12.174
-12.5 | -0.677 | 0.01894 | -0.09 | -35.749
-12 | -0.667 | 0.01459 | -0.092 | -45.7
-11.5 | -0.647 | 0.01236 | -0.094 | -52.387
-11 | -0.645 | 0.00875 | -0.099 | -73.712
-10.5 | -0.609 | 0.00836 | -0.1 | -72.933
-10 | -0.57 | 0.00846 | -0.101 | -67.441
-9.5 | -0.528 | 0.00816 | -0.101 | -64.677
-9 | -0.482 | 0.00791 | -0.102 | -60.865
-8.5 | -0.432 | 0.00767 | -0.103 | -56.312
-8 | -0.38 | 0.00745 | -0.103 | -50.984
-7.5 | -0.325 | 0.00728 | -0.104 | -44.675
-7 | -0.269 | 0.00717 | -0.105 | -37.601
-6.5 | -0.212 | 0.00706 | -0.105 | -30.084
-6 | -0.155 | 0.00694 | -0.106 | -22.259
-5.5 | -0.096 | 0.00682 | -0.107 | -14.062
-5 | -0.037 | 0.0067 | -0.107 | -5.471
-4.5 | 0.023 | 0.00662 | -0.108 | 3.494
-4 | 0.083 | 0.00655 | -0.108 | 12.713
-3.5 | 0.144 | 0.00646 | -0.109 | 22.258
-3 | 0.204 | 0.00643 | -0.11 | 31.783
-2.5 | 0.265 | 0.00637 | -0.11 | 41.639
-2 | 0.327 | 0.00538 | -0.111 | 60.684
-1.5 | 0.387 | 0.00513 | -0.112 | 75.496
-1 | 0.448 | 0.00516 | -0.112 | 86.736
-0.5 | 0.508 | 0.00524 | -0.113 | 96.981
0 | 0.569 | 0.00532 | -0.114 | 106.931
0.5 | 0.629 | 0.00538 | -0.114 | 116.907
1 | 0.69 | 0.00544 | -0.115 | 126.694
1.5 | 0.75 | 0.00554 | -0.115 | 135.44
2 | 0.81 | 0.00563 | -0.116 | 143.929
2.5 | 0.87 | 0.00576 | -0.117 | 151.075
3 | 0.931 | 0.00593 | -0.117 | 157.035
3.5 | 0.985 | 0.00609 | -0.118 | 161.761
4 | 1.042 | 0.00671 | -0.118 | 155.156
4.5 | 1.097 | 0.0069 | -0.118 | 159.034
5 | 1.15 | 0.00818 | -0.119 | 140.572
5.5 | 1.201 | 0.00925 | -0.119 | 129.85
6 | 1.249 | 0.01121 | -0.119 | 111.455
6.5 | 1.298 | 0.01172 | -0.12 | 110.687
7 | 1.344 | 0.01225 | -0.12 | 109.731
7.5 | 1.388 | 0.01277 | -0.12 | 108.714
8 | 1.429 | 0.0133 | -0.121 | 107.473
8.5 | 1.466 | 0.01389 | -0.121 | 105.55
9 | 1.497 | 0.01451 | -0.121 | 103.205
9.5 | 1.524 | 0.01519 | -0.122 | 100.344
10 | 1.546 | 0.01592 | -0.122 | 97.129
10.5 | 1.563 | 0.01675 | -0.122 | 93.329
11 | 1.574 | 0.01751 | -0.123 | 89.895
11.5 | 1.575 | 0.01846 | -0.123 | 85.28
12 | 1.569 | 0.01934 | -0.123 | 81.11
12.5 | 1.557 | 0.02039 | -0.123 | 76.35
13 | 1.539 | 0.02163 | -0.124 | 71.143
13.5 | 1.515 | 0.0228 | -0.124 | 66.451
14 | 1.486 | 0.02437 | -0.124 | 60.992
14.5 | 1.453 | 0.02595 | -0.124 | 55.975
15 | 1.415 | 0.02738 | -0.124 | 51.695
15.5 | 1.373 | 0.02986 | -0.124 | 45.974
16 | 1.327 | 0.03209 | -0.124 | 41.349
16.5 | 1.28 | 0.03416 | -0.124 | 37.477

## 90. Re 7M Mach 0.00 (2)
BIGFOIL.COM POLAR EXPORT
NACA64-614 a=0.8
NACA64-614 a=0.8 |  |  |  | Cl Max: | 1.8822 | at alpha= | 20 | deg
XFOIL ncrit=9 |  |  |  | L/D Max: | 183.156 | at alpha= | 3 | deg
Re: | 7000000 |  |  | Cd Min: | 0.0667 | at alpha= | 20 | deg
Mach: | 0 |  |  | Cl=0 at alpha= | -4.6845 | deg
|  |  |  | @ Cl=0.1, Cd= | 0.0057064
|  |  |  | @ Cl=0.4, Cd= | 0.0049559
|  |  |  | @ Cl=0.6, Cd= | 0.0042676
alpha (deg) | Cl | Cd | Cm | Cl/Cd
-20 | -1.2812 | 0.04389 | -0.1082 | -29.1912
-19.5 | -1.2936 | 0.03632 | -0.114 | -35.6167
-19 | -1.308 | 0.0308 | -0.1151 | -42.4675
-18.5 | -1.309 | 0.02678 | -0.1153 | -48.8798
-18 | -1.3038 | 0.02355 | -0.1147 | -55.3631
-17.5 | -1.2948 | 0.02093 | -0.1133 | -61.8634
-17 | -1.3 | 0.01874 | -0.1089 | -69.3703
-16.5 | -1.2694 | 0.01746 | -0.1073 | -72.7033
-16 | -1.2349 | 0.01602 | -0.1061 | -77.0849
-15.5 | -1.1944 | 0.01479 | -0.1054 | -80.7573
-15 | -1.1485 | 0.01389 | -0.105 | -82.6854
-14.5 | -1.1015 | 0.01292 | -0.1048 | -85.2554
-14 | -1.0517 | 0.01212 | -0.1048 | -86.7739
-13.5 | -0.9996 | 0.0115 | -0.105 | -86.9217
-13 | -0.9474 | 0.01084 | -0.1052 | -87.3985
-12.5 | -0.8937 | 0.01027 | -0.1055 | -87.0204
-12 | -0.8388 | 0.00981 | -0.1059 | -85.5046
-11.5 | -0.7834 | 0.00942 | -0.1064 | -83.1635
-11 | -0.7272 | 0.00907 | -0.1069 | -80.1764
-10.5 | -0.6718 | 0.00856 | -0.1074 | -78.4813
-10 | -0.6154 | 0.0082 | -0.1079 | -75.0488
-9.5 | -0.5586 | 0.00789 | -0.1085 | -70.7985
-9 | -0.5013 | 0.00762 | -0.1091 | -65.7874
-8.5 | -0.4438 | 0.0074 | -0.1098 | -59.973
-8 | -0.3859 | 0.00723 | -0.1105 | -53.3748
-7.5 | -0.3284 | 0.00689 | -0.1111 | -47.6633
-7 | -0.2705 | 0.00664 | -0.1118 | -40.738
-6.5 | -0.2123 | 0.00645 | -0.1125 | -32.9147
-6 | -0.1539 | 0.00628 | -0.1133 | -24.5064
-5.5 | -0.0955 | 0.00615 | -0.114 | -15.5285
-4.5 | 0.0216 | 0.00585 | -0.1155 | 3.6923
-4 | 0.0803 | 0.00574 | -0.1163 | 13.9895
-3.5 | 0.139 | 0.00564 | -0.1171 | 24.6454
-3 | 0.1976 | 0.00556 | -0.1178 | 35.5396
-2.5 | 0.2564 | 0.00543 | -0.1186 | 47.2192
-2 | 0.315 | 0.00528 | -0.1194 | 59.6591
-1.5 | 0.3734 | 0.00511 | -0.1202 | 73.0724
-1 | 0.4321 | 0.00477 | -0.1212 | 90.587
-0.5 | 0.4905 | 0.00446 | -0.1222 | 109.9776
0 | 0.5488 | 0.00425 | -0.1231 | 129.1294
0.5 | 0.6071 | 0.00427 | -0.1238 | 142.178
1 | 0.6652 | 0.00431 | -0.1245 | 154.3387
1.5 | 0.7231 | 0.0044 | -0.1251 | 164.3409
2 | 0.7806 | 0.00451 | -0.1257 | 173.082
2.5 | 0.8371 | 0.00471 | -0.1261 | 177.7282
3 | 0.8938 | 0.00488 | -0.1265 | 183.1557
3.5 | 0.9436 | 0.00557 | -0.1259 | 169.4075
4.5 | 1.0366 | 0.00728 | -0.1234 | 142.3901
5 | 1.0826 | 0.00805 | -0.1221 | 134.4845
5.5 | 1.1284 | 0.00875 | -0.1207 | 128.96
6 | 1.1743 | 0.00936 | -0.1193 | 125.4594
6.5 | 1.2189 | 0.00996 | -0.1176 | 122.3795
7 | 1.2635 | 0.01047 | -0.116 | 120.6781
7.5 | 1.3074 | 0.01093 | -0.1142 | 119.6157
8 | 1.3425 | 0.01139 | -0.1107 | 117.8665
8.5 | 1.3758 | 0.01194 | -0.107 | 115.2261
9 | 1.4102 | 0.01255 | -0.1037 | 112.3665
9.5 | 1.4446 | 0.01324 | -0.1006 | 109.1088
10 | 1.4775 | 0.01404 | -0.0975 | 105.235
10.5 | 1.5115 | 0.01484 | -0.0947 | 101.8531
11 | 1.5429 | 0.01581 | -0.0916 | 97.5901
11.5 | 1.5706 | 0.01661 | -0.0881 | 94.5575
12 | 1.6016 | 0.01776 | -0.0853 | 90.1802
12.5 | 1.6309 | 0.01904 | -0.0826 | 85.6565
13 | 1.6577 | 0.02056 | -0.0797 | 80.6274
13.5 | 1.6817 | 0.02231 | -0.0767 | 75.3788
14 | 1.7071 | 0.02407 | -0.0741 | 70.9223
14.5 | 1.7315 | 0.02599 | -0.0717 | 66.6218
15 | 1.7538 | 0.02819 | -0.0693 | 62.2136
15.5 | 1.7721 | 0.03082 | -0.0669 | 57.4984
16 | 1.7895 | 0.0337 | -0.0648 | 53.1009
16.5 | 1.8087 | 0.03655 | -0.0631 | 49.4856
17 | 1.8261 | 0.03969 | -0.0615 | 46.0091
17.5 | 1.8411 | 0.04319 | -0.0602 | 42.6279
18 | 1.8516 | 0.04729 | -0.059 | 39.1542
18.5 | 1.8592 | 0.05191 | -0.0581 | 35.8158
19 | 1.8699 | 0.05631 | -0.0576 | 33.2072
19.5 | 1.8776 | 0.06123 | -0.0574 | 30.6647
20 | 1.8822 | 0.0667 | -0.0576 | 28.2189

## 91. Re 7M Mach 0.10 (1)
BIGFOIL.COM POLAR EXPORT
NACA64-614 a=0.8
NACA64-614 a=0.8 |  |  |  | Cl Max: | 1.57 | at alpha= | 11 | deg
JavaFoil+Calcfoil stall+Eppler ext transition |  |  |  | L/D Max: | 161.067 | at alpha= | 3.5 | deg
Re: | 7000000 |  |  | Cd Min: | 0.00515 | at alpha= | -1.5 | deg
Mach: | 0.1 |  |  | Cl=0 at alpha= | -4.6917 | deg
|  |  |  | @ Cl=0.1, Cd= | 0.0065313
|  |  |  | @ Cl=0.4, Cd= | 0.0051518
|  |  |  | @ Cl=0.6, Cd= | 0.005362
alpha (deg) | Cl | Cd | Cm | Cl/Cd
-17.5 | -0.565 | 0.13241 | -0.047 | -4.266
-17 | -0.578 | 0.12542 | -0.048 | -4.606
-16.5 | -0.588 | 0.11964 | -0.048 | -4.919
-16 | -0.598 | 0.11238 | -0.049 | -5.319
-15.5 | -0.605 | 0.10561 | -0.051 | -5.731
-15 | -0.609 | 0.10123 | -0.051 | -6.017
-14.5 | -0.611 | 0.09478 | -0.052 | -6.444
-14 | -0.609 | 0.08925 | -0.053 | -6.828
-13.5 | -0.606 | 0.0822 | -0.056 | -7.369
-13 | -0.61 | 0.06468 | -0.067 | -9.436
-12.5 | -0.661 | 0.02274 | -0.088 | -29.053
-12 | -0.659 | 0.01537 | -0.092 | -42.896
-11.5 | -0.642 | 0.01281 | -0.094 | -50.142
-11 | -0.643 | 0.00891 | -0.1 | -72.114
-10.5 | -0.608 | 0.00846 | -0.101 | -71.935
-10 | -0.57 | 0.00853 | -0.101 | -66.844
-9.5 | -0.528 | 0.00824 | -0.102 | -64.119
-9 | -0.482 | 0.00794 | -0.103 | -60.753
-8.5 | -0.433 | 0.00769 | -0.103 | -56.324
-8 | -0.381 | 0.0075 | -0.104 | -50.809
-7.5 | -0.326 | 0.00734 | -0.104 | -44.449
-7 | -0.27 | 0.00721 | -0.105 | -37.522
-6.5 | -0.213 | 0.00707 | -0.106 | -30.189
-6 | -0.155 | 0.00696 | -0.106 | -22.316
-5.5 | -0.096 | 0.00683 | -0.107 | -14.115
-5 | -0.037 | 0.0067 | -0.108 | -5.494
-4.5 | 0.023 | 0.00662 | -0.108 | 3.509
-4 | 0.084 | 0.00655 | -0.109 | 12.773
-3.5 | 0.144 | 0.00648 | -0.11 | 22.28
-3 | 0.205 | 0.00643 | -0.11 | 31.942
-2.5 | 0.266 | 0.00639 | -0.111 | 41.707
-2 | 0.328 | 0.00539 | -0.112 | 60.961
-1.5 | 0.389 | 0.00515 | -0.112 | 75.579
-1 | 0.45 | 0.00516 | -0.113 | 87.17
-0.5 | 0.511 | 0.00524 | -0.113 | 97.548
0 | 0.572 | 0.00532 | -0.114 | 107.495
0.5 | 0.632 | 0.00541 | -0.115 | 116.846
1 | 0.693 | 0.00548 | -0.115 | 126.407
1.5 | 0.754 | 0.00553 | -0.116 | 136.184
2 | 0.814 | 0.00563 | -0.117 | 144.705
2.5 | 0.875 | 0.00581 | -0.117 | 150.473
3 | 0.935 | 0.00598 | -0.118 | 156.506
3.5 | 0.99 | 0.00615 | -0.118 | 161.067
4 | 1.047 | 0.00675 | -0.119 | 154.977
4.5 | 1.102 | 0.00695 | -0.119 | 158.665
5 | 1.155 | 0.00824 | -0.119 | 140.148
5.5 | 1.207 | 0.00932 | -0.12 | 129.512
6 | 1.255 | 0.0113 | -0.12 | 110.99
6.5 | 1.303 | 0.01183 | -0.12 | 110.115
7 | 1.349 | 0.01235 | -0.121 | 109.253
7.5 | 1.393 | 0.01288 | -0.121 | 108.116
8 | 1.433 | 0.01346 | -0.121 | 106.469
8.5 | 1.47 | 0.01404 | -0.122 | 104.664
9 | 1.5 | 0.01467 | -0.122 | 102.296
9.5 | 1.526 | 0.01537 | -0.122 | 99.287
10 | 1.546 | 0.01612 | -0.123 | 95.907
10.5 | 1.561 | 0.01696 | -0.123 | 92.038
11 | 1.57 | 0.01778 | -0.123 | 88.339
11.5 | 1.568 | 0.01876 | -0.124 | 83.577
12 | 1.558 | 0.01978 | -0.124 | 78.788
12.5 | 1.543 | 0.02077 | -0.124 | 74.286
13 | 1.52 | 0.02213 | -0.124 | 68.679
13.5 | 1.491 | 0.02361 | -0.124 | 63.136
14 | 1.457 | 0.02498 | -0.125 | 58.313
14.5 | 1.418 | 0.02666 | -0.125 | 53.171
15 | 1.375 | 0.02816 | -0.125 | 48.816
15.5 | 1.325 | 0.0311 | -0.124 | 42.588
16 | 1.274 | 0.03313 | -0.124 | 38.444

## 92. Re 7M Mach 0.10 (2)
BIGFOIL.COM POLAR EXPORT
NACA64-614 a=0.8
NACA64-614 a=0.8 |  |  |  | Cl Max: | 1.871 | at alpha= | 20 | deg
XFOIL ncrit=9 |  |  |  | L/D Max: | 183.906 | at alpha= | 3 | deg
Re: | 7000000 |  |  | Cd Min: | 0.07124 | at alpha= | 20 | deg
Mach: | 0.1 |  |  | Cl=0 at alpha= | -4.6822 | deg
|  |  |  | @ Cl=0.1, Cd= | 0.0057172
|  |  |  | @ Cl=0.4, Cd= | 0.0049896
|  |  |  | @ Cl=0.6, Cd= | 0.0042763
alpha (deg) | Cl | Cd | Cm | Cl/Cd
-20 | -1.2007 | 0.05935 | -0.0978 | -20.2308
-19.5 | -1.2248 | 0.04507 | -0.1137 | -27.1755
-19 | -1.2563 | 0.0373 | -0.1166 | -33.681
-18.5 | -1.2715 | 0.03148 | -0.1181 | -40.3907
-18 | -1.2761 | 0.027 | -0.1184 | -47.263
-17.5 | -1.2713 | 0.02368 | -0.1178 | -53.6867
-17 | -1.2674 | 0.02069 | -0.1161 | -61.2566
-16.5 | -1.2697 | 0.01859 | -0.1116 | -68.3002
-16 | -1.237 | 0.01721 | -0.11 | -71.8768
-15.5 | -1.1997 | 0.01582 | -0.1088 | -75.8344
-15 | -1.1581 | 0.01451 | -0.1079 | -79.8139
-14.5 | -1.1105 | 0.01357 | -0.1075 | -81.8349
-14 | -1.0617 | 0.01256 | -0.1072 | -84.5303
-13.5 | -1.0101 | 0.01179 | -0.1071 | -85.6743
-13 | -0.9567 | 0.01118 | -0.1071 | -85.5725
-12.5 | -0.9028 | 0.0105 | -0.1073 | -85.981
-12 | -0.8475 | 0.00998 | -0.1075 | -84.9198
-11.5 | -0.7914 | 0.00956 | -0.1079 | -82.7824
-11 | -0.7344 | 0.0092 | -0.1083 | -79.8261
-10.5 | -0.6782 | 0.0087 | -0.1086 | -77.954
-10 | -0.6213 | 0.0083 | -0.1091 | -74.8554
-9.5 | -0.5638 | 0.00797 | -0.1096 | -70.7403
-9 | -0.506 | 0.00769 | -0.1101 | -65.7997
-8.5 | -0.4478 | 0.00746 | -0.1107 | -60.0268
-8 | -0.3894 | 0.00728 | -0.1114 | -53.489
-7.5 | -0.3313 | 0.00696 | -0.112 | -47.6006
-7 | -0.2729 | 0.00668 | -0.1126 | -40.8533
-6.5 | -0.2142 | 0.00648 | -0.1133 | -33.0556
-6 | -0.1554 | 0.00631 | -0.114 | -24.6276
-5.5 | -0.0965 | 0.00616 | -0.1147 | -15.6656
-5 | -0.0375 | 0.00604 | -0.1154 | -6.2086
-4.5 | 0.0215 | 0.00587 | -0.1162 | 3.6627
-4 | 0.0806 | 0.00575 | -0.1169 | 14.0174
-3.5 | 0.1397 | 0.00565 | -0.1177 | 24.7257
-3 | 0.1987 | 0.00557 | -0.1185 | 35.6732
-2.5 | 0.2578 | 0.00545 | -0.1192 | 47.3028
-2 | 0.3168 | 0.0053 | -0.1201 | 59.7736
-1.5 | 0.3756 | 0.00513 | -0.1209 | 73.2164
-1 | 0.4347 | 0.00479 | -0.1219 | 90.7516
-0.5 | 0.4934 | 0.00447 | -0.1229 | 110.3803
0 | 0.5521 | 0.00426 | -0.1237 | 129.6009
0.5 | 0.6108 | 0.00428 | -0.1245 | 142.7103
1 | 0.6692 | 0.00432 | -0.1251 | 154.9074
1.5 | 0.7275 | 0.0044 | -0.1258 | 165.3409
2 | 0.7854 | 0.00452 | -0.1263 | 173.7611
2.5 | 0.8422 | 0.00472 | -0.1267 | 178.4322
3 | 0.8993 | 0.00489 | -0.1272 | 183.9059
3.5 | 0.9495 | 0.00558 | -0.1265 | 170.1613
4.5 | 1.0424 | 0.00731 | -0.1239 | 142.5992
5 | 1.0881 | 0.00811 | -0.1224 | 134.1677
5.5 | 1.134 | 0.00881 | -0.1209 | 128.7174
6 | 1.1795 | 0.00944 | -0.1193 | 124.947
6.5 | 1.224 | 0.01003 | -0.1175 | 122.0339
7 | 1.2681 | 0.01056 | -0.1157 | 120.0852
7.5 | 1.3101 | 0.01102 | -0.1134 | 118.8838
8 | 1.3431 | 0.0115 | -0.1093 | 116.7913
8.5 | 1.3773 | 0.0121 | -0.1058 | 113.8264
9 | 1.4125 | 0.01273 | -0.1026 | 110.9584
9.5 | 1.4466 | 0.01348 | -0.0994 | 107.3145
10 | 1.4799 | 0.01431 | -0.0962 | 103.4172
10.5 | 1.5139 | 0.01516 | -0.0933 | 99.8615
11 | 1.545 | 0.01621 | -0.0902 | 95.3115
12 | 1.6047 | 0.01824 | -0.0839 | 87.977
12.5 | 1.6337 | 0.01962 | -0.081 | 83.2671
13 | 1.6596 | 0.02126 | -0.0779 | 78.0621
13.5 | 1.6838 | 0.0231 | -0.075 | 72.8918
14 | 1.7093 | 0.02496 | -0.0724 | 68.4816
14.5 | 1.7326 | 0.02708 | -0.0698 | 63.9808
15 | 1.7535 | 0.02952 | -0.0674 | 59.4004
15.5 | 1.7709 | 0.03238 | -0.065 | 54.6912
16 | 1.7907 | 0.03521 | -0.063 | 50.8577
16.5 | 1.8088 | 0.03832 | -0.0613 | 47.2025
17 | 1.824 | 0.04185 | -0.0598 | 43.5842
17.5 | 1.8366 | 0.04577 | -0.0584 | 40.1267
18 | 1.8454 | 0.05027 | -0.0573 | 36.7098
18.5 | 1.856 | 0.05478 | -0.0567 | 33.881
19 | 1.8649 | 0.05959 | -0.0563 | 31.2955
19.5 | 1.8696 | 0.06512 | -0.0563 | 28.7101
20 | 1.871 | 0.07124 | -0.0567 | 26.2633

## 93. Re 7M Mach 0.25 (1)
BIGFOIL.COM POLAR EXPORT
NACA64-614 a=0.8
NACA64-614 a=0.8 |  |  |  | Cl Max: | 1.539 | at alpha= | 10.5 | deg
JavaFoil+Calcfoil stall+Eppler ext transition |  |  |  | L/D Max: | 162.062 | at alpha= | 4 | deg
Re: | 7000000 |  |  | Cd Min: | 0.00521 | at alpha= | -1.5 | deg
Mach: | 0.25 |  |  | Cl=0 at alpha= | -4.6936 | deg
|  |  |  | @ Cl=0.1, Cd= | 0.0066032
|  |  |  | @ Cl=0.4, Cd= | 0.00521
|  |  |  | @ Cl=0.6, Cd= | 0.0054116
alpha (deg) | Cl | Cd | Cm | Cl/Cd
-16 | -0.369 | 0.1301 | -0.046 | -2.84
-15.5 | -0.407 | 0.12262 | -0.046 | -3.32
-15 | -0.44 | 0.11334 | -0.047 | -3.884
-14.5 | -0.469 | 0.10553 | -0.048 | -4.44
-14 | -0.492 | 0.09779 | -0.05 | -5.028
-13.5 | -0.509 | 0.09109 | -0.051 | -5.586
-13 | -0.52 | 0.08373 | -0.052 | -6.214
-12.5 | -0.526 | 0.07895 | -0.054 | -6.656
-12 | -0.529 | 0.06802 | -0.061 | -7.774
-11.5 | -0.587 | 0.02103 | -0.092 | -27.912
-11 | -0.588 | 0.01408 | -0.097 | -41.743
-10.5 | -0.57 | 0.01205 | -0.098 | -47.288
-10 | -0.565 | 0.00901 | -0.104 | -62.713
-9.5 | -0.528 | 0.00857 | -0.105 | -61.578
-9 | -0.486 | 0.00818 | -0.105 | -59.376
-8.5 | -0.438 | 0.00795 | -0.106 | -55.127
-8 | -0.387 | 0.00772 | -0.107 | -50.111
-7.5 | -0.333 | 0.00749 | -0.107 | -44.413
-7 | -0.276 | 0.00731 | -0.108 | -37.78
-6.5 | -0.218 | 0.00721 | -0.109 | -30.26
-6 | -0.159 | 0.00707 | -0.109 | -22.495
-5.5 | -0.099 | 0.00693 | -0.11 | -14.251
-5 | -0.038 | 0.00683 | -0.111 | -5.529
-4.5 | 0.024 | 0.00673 | -0.111 | 3.543
-4 | 0.086 | 0.00661 | -0.112 | 12.999
-3.5 | 0.148 | 0.00658 | -0.113 | 22.544
-3 | 0.211 | 0.00648 | -0.113 | 32.557
-2.5 | 0.274 | 0.00646 | -0.114 | 42.41
-2 | 0.337 | 0.00546 | -0.115 | 61.742
-1.5 | 0.4 | 0.00521 | -0.115 | 76.794
-1 | 0.462 | 0.00522 | -0.116 | 88.599
-0.5 | 0.525 | 0.00531 | -0.117 | 98.795
0 | 0.588 | 0.0054 | -0.117 | 108.855
0.5 | 0.65 | 0.00546 | -0.118 | 118.991
1 | 0.712 | 0.00554 | -0.118 | 128.546
1.5 | 0.775 | 0.00563 | -0.119 | 137.489
2 | 0.837 | 0.00573 | -0.12 | 146.016
2.5 | 0.899 | 0.00593 | -0.12 | 151.571
3 | 0.961 | 0.00611 | -0.121 | 157.389
3.5 | 1.017 | 0.00631 | -0.122 | 161.192
4 | 1.073 | 0.00662 | -0.122 | 162.062
4.5 | 1.129 | 0.00774 | -0.122 | 145.921
5 | 1.183 | 0.00864 | -0.122 | 136.923
5.5 | 1.235 | 0.01019 | -0.123 | 121.138
6 | 1.284 | 0.01181 | -0.123 | 108.709
6.5 | 1.331 | 0.01245 | -0.123 | 106.931
7 | 1.377 | 0.01298 | -0.124 | 106.037
7.5 | 1.418 | 0.01359 | -0.124 | 104.384
8 | 1.456 | 0.01426 | -0.124 | 102.145
8.5 | 1.489 | 0.01495 | -0.125 | 99.577
9 | 1.512 | 0.01572 | -0.125 | 96.205
9.5 | 1.529 | 0.01658 | -0.125 | 92.214
10 | 1.538 | 0.01749 | -0.126 | 87.953
10.5 | 1.539 | 0.01846 | -0.126 | 83.387
11 | 1.53 | 0.01945 | -0.126 | 78.673
11.5 | 1.504 | 0.02062 | -0.127 | 72.915
12 | 1.466 | 0.02201 | -0.127 | 66.595
12.5 | 1.416 | 0.02368 | -0.127 | 59.796
13 | 1.355 | 0.02547 | -0.127 | 53.208
13.5 | 1.284 | 0.02738 | -0.127 | 46.88
14 | 1.202 | 0.02988 | -0.127 | 40.218
14.5 | 1.1 | 0.03535 | -0.125 | 31.11
15 | 0.888 | 0.09463 | -0.093 | 9.379
15.5 | 0.781 | 0.11815 | -0.075 | 6.611

## 94. Re 7M Mach 0.25 (2)
BIGFOIL.COM POLAR EXPORT
NACA64-614 a=0.8
NACA64-614 a=0.8 |  |  |  | Cl Max: | 1.8178 | at alpha= | 18 | deg
XFOIL ncrit=9 |  |  |  | L/D Max: | 187.818 | at alpha= | 3 | deg
Re: | 7000000 |  |  | Cd Min: | 0.18726 | at alpha= | -19.5 | deg
Mach: | 0.25 |  |  | Cl=0 at alpha= | -4.6697 | deg
|  |  |  | @ Cl=0.1, Cd= | 0.0058038
|  |  |  | @ Cl=0.4, Cd= | 0.0051307
|  |  |  | @ Cl=0.6, Cd= | 0.0043198
alpha (deg) | Cl | Cd | Cm | Cl/Cd
-19.5 | -0.5078 | 0.18726 | -0.0292 | -2.7117
-19 | -0.5095 | 0.17534 | -0.0357 | -2.9058
-18 | -0.5101 | 0.15361 | -0.0484 | -3.3207
-17.5 | -0.967 | 0.06452 | -0.1101 | -14.9876
-17 | -1.0289 | 0.04881 | -0.1221 | -21.0797
-16.5 | -1.0762 | 0.03824 | -0.1286 | -28.1433
-16 | -1.1057 | 0.03077 | -0.1315 | -35.9344
-15.5 | -1.1179 | 0.02561 | -0.1316 | -43.6509
-15 | -1.1293 | 0.02132 | -0.1297 | -52.969
-14.5 | -1.133 | 0.01868 | -0.125 | -60.6531
-14 | -1.0989 | 0.01667 | -0.1226 | -65.9208
-13.5 | -1.0551 | 0.01498 | -0.1207 | -70.4339
-13 | -1.007 | 0.01341 | -0.1192 | -75.0932
-12.5 | -0.9528 | 0.01221 | -0.1182 | -78.0344
-12 | -0.8955 | 0.0113 | -0.1174 | -79.2478
-11.5 | -0.8366 | 0.01054 | -0.1168 | -79.3738
-11 | -0.7761 | 0.00999 | -0.1164 | -77.6877
-10.5 | -0.715 | 0.00953 | -0.1161 | -75.0262
-10 | -0.6541 | 0.00907 | -0.1159 | -72.1169
-9.5 | -0.5937 | 0.00851 | -0.1158 | -69.765
-9 | -0.5323 | 0.00814 | -0.1159 | -65.3931
-8.5 | -0.4707 | 0.00783 | -0.1161 | -60.1149
-8 | -0.409 | 0.00758 | -0.1164 | -53.9578
-7.5 | -0.3474 | 0.00732 | -0.1167 | -47.459
-7 | -0.2865 | 0.00692 | -0.117 | -41.4017
-6.5 | -0.2251 | 0.00666 | -0.1175 | -33.7988
-6 | -0.1636 | 0.00645 | -0.118 | -25.3643
-5.5 | -0.102 | 0.00627 | -0.1186 | -16.2679
-5 | -0.0405 | 0.00613 | -0.1192 | -6.6069
-4.5 | 0.0208 | 0.00596 | -0.1199 | 3.4899
-4 | 0.0821 | 0.00583 | -0.1206 | 14.0823
-3.5 | 0.1435 | 0.00574 | -0.1213 | 25
-3 | 0.2048 | 0.00562 | -0.122 | 36.4413
-2.5 | 0.2659 | 0.00553 | -0.1228 | 48.0832
-2 | 0.327 | 0.00538 | -0.1236 | 60.7807
-1.5 | 0.388 | 0.00519 | -0.1245 | 74.7592
-1 | 0.4487 | 0.00489 | -0.1254 | 91.7587
-0.5 | 0.5097 | 0.00453 | -0.1265 | 112.5166
0 | 0.5703 | 0.00431 | -0.1274 | 132.3202
0.5 | 0.631 | 0.00433 | -0.1281 | 145.7275
1 | 0.6915 | 0.00438 | -0.1288 | 157.8767
1.5 | 0.7518 | 0.00446 | -0.1295 | 168.565
2 | 0.8118 | 0.00458 | -0.13 | 177.2489
2.5 | 0.8706 | 0.00478 | -0.1303 | 182.1339
3 | 0.9297 | 0.00495 | -0.1307 | 187.8182
3.5 | 0.9817 | 0.00561 | -0.1299 | 174.9911
4.5 | 1.0736 | 0.00751 | -0.1261 | 142.9561
5 | 1.1181 | 0.00838 | -0.1239 | 133.4248
5.5 | 1.162 | 0.00917 | -0.1215 | 126.7176
6 | 1.206 | 0.00983 | -0.119 | 122.6857
6.5 | 1.2451 | 0.01049 | -0.1156 | 118.694
7 | 1.278 | 0.01105 | -0.1109 | 115.6561
7.5 | 1.314 | 0.01168 | -0.107 | 112.5
8 | 1.3521 | 0.01233 | -0.1036 | 109.6594
8.5 | 1.3878 | 0.01314 | -0.1 | 105.6164
9 | 1.425 | 0.01396 | -0.0967 | 102.0774
9.5 | 1.4586 | 0.01499 | -0.093 | 97.3049
10.5 | 1.5264 | 0.01724 | -0.0863 | 88.5383
11 | 1.5564 | 0.01868 | -0.0826 | 83.3191
11.5 | 1.5865 | 0.01979 | -0.079 | 80.1668
12 | 1.6158 | 0.02151 | -0.0757 | 75.1185
12.5 | 1.6415 | 0.02357 | -0.0723 | 69.6436
13 | 1.6673 | 0.02577 | -0.0691 | 64.6993
13.5 | 1.6923 | 0.02818 | -0.0662 | 60.0532
14 | 1.7152 | 0.03091 | -0.0634 | 55.4901
14.5 | 1.7334 | 0.03418 | -0.0607 | 50.7139
15 | 1.7542 | 0.03746 | -0.0584 | 46.8286
15.5 | 1.7715 | 0.04118 | -0.0564 | 43.0185
16 | 1.7842 | 0.04557 | -0.0545 | 39.153
16.5 | 1.7967 | 0.05015 | -0.0531 | 35.8265
17 | 1.8075 | 0.05514 | -0.052 | 32.7802
17.5 | 1.8148 | 0.06071 | -0.0513 | 29.8929
18 | 1.8178 | 0.06706 | -0.0512 | 27.1071
18.5 | 1.8149 | 0.07437 | -0.0516 | 24.4037
19 | 1.8112 | 0.08214 | -0.0527 | 22.0502
19.5 | 1.8069 | 0.0902 | -0.0544 | 20.0322
20 | 1.7982 | 0.09921 | -0.0569 | 18.1252

## 95. Re 7M Mach 0.50 (1)
BIGFOIL.COM POLAR EXPORT
NACA64-614 a=0.8
NACA64-614 a=0.8 |  |  |  | Cl Max: | 1.465 | at alpha= | 7.5 | deg
JavaFoil+Calcfoil stall+Eppler ext transition |  |  |  | L/D Max: | 179.114 | at alpha= | 2.5 | deg
Re: | 7000000 |  |  | Cd Min: | 0.00545 | at alpha= | -1.5 | deg
Mach: | 0.5 |  |  | Cl=0 at alpha= | -4.6912 | deg
|  |  |  | @ Cl=0.1, Cd= | 0.0069365
|  |  |  | @ Cl=0.4, Cd= | 0.0062759
|  |  |  | @ Cl=0.6, Cd= | 0.0056804
alpha (deg) | Cl | Cd | Cm | Cl/Cd
-20 | -0.857 | 0.15227 | -0.059 | -5.628
-19.5 | -0.831 | 0.15357 | -0.06 | -5.411
-19 | -0.803 | 0.14568 | -0.06 | -5.512
-18.5 | -0.775 | 0.13757 | -0.06 | -5.631
-18 | -0.745 | 0.13674 | -0.058 | -5.448
-17.5 | -0.717 | 0.13258 | -0.058 | -5.409
-17 | -0.689 | 0.12611 | -0.058 | -5.467
-16.5 | -0.663 | 0.1246 | -0.06 | -5.318
-16 | -0.634 | 0.1152 | -0.059 | -5.506
-15.5 | -0.605 | 0.10986 | -0.058 | -5.511
-15 | -0.578 | 0.10244 | -0.059 | -5.643
-14.5 | -0.55 | 0.09543 | -0.06 | -5.767
-14 | -0.523 | 0.08904 | -0.06 | -5.87
-13.5 | -0.493 | 0.09857 | -0.058 | -5.005
-13 | -0.465 | 0.09172 | -0.057 | -5.071
-12.5 | -0.437 | 0.08421 | -0.058 | -5.195
-12 | -0.41 | 0.07678 | -0.06 | -5.342
-11.5 | -0.383 | 0.07008 | -0.063 | -5.466
-11 | -0.357 | 0.06262 | -0.069 | -5.705
-10.5 | -0.325 | 0.06811 | -0.058 | -4.775
-10 | -0.297 | 0.06744 | -0.056 | -4.4
-9.5 | -0.269 | 0.06134 | -0.058 | -4.386
-9 | -0.242 | 0.05586 | -0.061 | -4.326
-8.5 | -0.215 | 0.05015 | -0.068 | -4.284
-8 | -0.288 | 0.04948 | -0.061 | -5.826
-7.5 | -0.334 | 0.00873 | -0.12 | -38.253
-7 | -0.288 | 0.00824 | -0.121 | -34.964
-6.5 | -0.233 | 0.00795 | -0.122 | -29.322
-6 | -0.172 | 0.00764 | -0.122 | -22.554
-5.5 | -0.108 | 0.00744 | -0.123 | -14.544
-5 | -0.042 | 0.00723 | -0.124 | -5.758
-4.5 | 0.026 | 0.0071 | -0.125 | 3.723
-4 | 0.096 | 0.00694 | -0.125 | 13.771
-3.5 | 0.165 | 0.00688 | -0.126 | 24.023
-3 | 0.235 | 0.00683 | -0.127 | 34.45
-2.5 | 0.306 | 0.00674 | -0.127 | 45.327
-2 | 0.377 | 0.00668 | -0.128 | 56.463
-1.5 | 0.447 | 0.00545 | -0.129 | 82.021
-1 | 0.517 | 0.00552 | -0.13 | 93.694
-0.5 | 0.587 | 0.00566 | -0.13 | 103.664
0 | 0.657 | 0.00577 | -0.131 | 113.776
0.5 | 0.727 | 0.00589 | -0.132 | 123.281
1 | 0.796 | 0.006 | -0.132 | 132.802
1.5 | 0.866 | 0.0062 | -0.133 | 139.69
2 | 0.936 | 0.00634 | -0.134 | 147.475
2.5 | 1.001 | 0.00559 | -0.134 | 179.114
3 | 1.069 | 0.00658 | -0.135 | 162.336
3.5 | 1.127 | 0.0068 | -0.135 | 165.775
4 | 1.187 | 0.00832 | -0.135 | 142.617
4.5 | 1.246 | 0.00927 | -0.136 | 134.395
5 | 1.302 | 0.01103 | -0.136 | 118.079
5.5 | 1.352 | 0.01375 | -0.136 | 98.369
6 | 1.398 | 0.01468 | -0.136 | 95.213
6.5 | 1.435 | 0.01558 | -0.137 | 92.14
7 | 1.46 | 0.01654 | -0.137 | 88.266
7.5 | 1.465 | 0.01783 | -0.137 | 82.155
8 | 1.436 | 0.01928 | -0.138 | 74.49
8.5 | 1.309 | 0.02131 | -0.138 | 61.424
9 | 0.903 | 0.02343 | -0.138 | 38.523
9.5 | 0.775 | 0.0694 | -0.066 | 11.173
10 | 0.964 | 0.02561 | -0.139 | 37.649
10.5 | 0.99 | 0.0287 | -0.139 | 34.5
11 | 0.856 | 0.08349 | -0.072 | 10.257
11.5 | 1.052 | 0.03049 | -0.139 | 34.494
12 | 1.039 | 0.04216 | -0.132 | 24.656
12.5 | 0.962 | 0.08398 | -0.1 | 11.461

## 96. Re 7M Mach 0.50 (2)
BIGFOIL.COM POLAR EXPORT
NACA64-614 a=0.8
NACA64-614 a=0.8 |  |  |  | Cl Max: | 1.5743 | at alpha= | 11 | deg
XFOIL ncrit=9 |  |  |  | L/D Max: | 200.868 | at alpha= | 3 | deg
Re: | 7000000 |  |  | Cd Min: | 0.22451 | at alpha= | -19.5 | deg
Mach: | 0.5 |  |  | Cl=0 at alpha= | -4.6085 | deg
|  |  |  | @ Cl=0.1, Cd= | 0.0061914
|  |  |  | @ Cl=0.4, Cd= | 0.0056633
|  |  |  | @ Cl=0.6, Cd= | 0.0048426
alpha (deg) | Cl | Cd | Cm | Cl/Cd
-19.5 | -0.4763 | 0.22451 | -0.0243 | -2.1215
-19 | -0.4565 | 0.21559 | -0.0293 | -2.1174
-18 | -0.416 | 0.19863 | -0.0395 | -2.0943
-17.5 | -0.3947 | 0.19052 | -0.0445 | -2.0717
-17 | -0.3765 | 0.18158 | -0.0496 | -2.0735
-16.5 | -0.3587 | 0.17287 | -0.0547 | -2.075
-16 | -0.3417 | 0.16407 | -0.0598 | -2.0826
-15.5 | -0.3278 | 0.15456 | -0.0653 | -2.1209
-15 | -0.3174 | 0.14467 | -0.071 | -2.194
-14.5 | -0.2983 | 0.13715 | -0.0758 | -2.175
-14 | -0.2855 | 0.12854 | -0.081 | -2.2211
-13.5 | -0.2862 | 0.11737 | -0.0876 | -2.4384
-13 | -0.2712 | 0.1098 | -0.0924 | -2.4699
-12.5 | -0.2632 | 0.10126 | -0.0977 | -2.5992
-12 | -0.2735 | 0.09034 | -0.1046 | -3.0275
-11.5 | -0.2703 | 0.08199 | -0.11 | -3.2967
-11 | -0.279 | 0.07259 | -0.116 | -3.8435
-10.5 | -0.3015 | 0.06188 | -0.1233 | -4.8723
-10 | -0.3268 | 0.04978 | -0.1318 | -6.5649
-9.5 | -0.3559 | 0.03845 | -0.1405 | -9.2562
-9 | -0.3924 | 0.03023 | -0.1448 | -12.9805
-8.5 | -0.4345 | 0.02414 | -0.1438 | -17.9992
-8 | -0.4499 | 0.01638 | -0.1427 | -27.4664
-7.5 | -0.4095 | 0.01187 | -0.141 | -34.4987
-7 | -0.3473 | 0.00947 | -0.1393 | -36.6737
-6.5 | -0.2765 | 0.00827 | -0.138 | -33.4341
-6 | -0.204 | 0.00744 | -0.1372 | -27.4194
-5.5 | -0.1303 | 0.00701 | -0.1367 | -18.5877
-5 | -0.057 | 0.00669 | -0.1366 | -8.5202
-4.5 | 0.0158 | 0.00643 | -0.1366 | 2.4572
-4 | 0.088 | 0.00622 | -0.1369 | 14.1479
-3.5 | 0.1594 | 0.00605 | -0.1373 | 26.3471
-3 | 0.2305 | 0.00595 | -0.1378 | 38.7395
-2.5 | 0.3014 | 0.00582 | -0.1385 | 51.7869
-2 | 0.3717 | 0.00574 | -0.1392 | 64.7561
-1.5 | 0.4418 | 0.00555 | -0.1401 | 79.6036
-1 | 0.5117 | 0.00528 | -0.1411 | 96.9129
0 | 0.651 | 0.00459 | -0.1433 | 141.8301
0.5 | 0.7207 | 0.00461 | -0.1441 | 156.3341
1 | 0.7907 | 0.00465 | -0.1448 | 170.043
1.5 | 0.8596 | 0.00478 | -0.1452 | 179.8326
2 | 0.929 | 0.00489 | -0.1456 | 189.9796
2.5 | 0.9977 | 0.00506 | -0.1458 | 197.1739
3 | 1.0646 | 0.0053 | -0.1455 | 200.8679
3.5 | 1.1253 | 0.0058 | -0.1439 | 194.0172
4 | 1.1589 | 0.00719 | -0.1378 | 161.1822
4.5 | 1.1801 | 0.0084 | -0.1291 | 140.4881
5 | 1.1958 | 0.00978 | -0.1198 | 122.2699
5.5 | 1.22 | 0.01122 | -0.1125 | 108.7344
6 | 1.2494 | 0.0127 | -0.1062 | 98.378
6.5 | 1.281 | 0.01427 | -0.1005 | 89.7687
7 | 1.3209 | 0.01566 | -0.0959 | 84.3487
7.5 | 1.3604 | 0.01719 | -0.0913 | 79.139
8 | 1.3986 | 0.01895 | -0.0867 | 73.8047
8.5 | 1.4363 | 0.0209 | -0.0822 | 68.7225
9 | 1.4713 | 0.02322 | -0.0776 | 63.3635
9.5 | 1.5041 | 0.02591 | -0.0731 | 58.0509
10 | 1.5356 | 0.02892 | -0.0687 | 53.0982
10.5 | 1.5616 | 0.03257 | -0.0642 | 47.946
11 | 1.5743 | 0.03747 | -0.0596 | 42.0149
11.5 | 1.5694 | 0.04413 | -0.0554 | 35.5631
12 | 1.5509 | 0.05243 | -0.0524 | 29.5804
13 | 1.4933 | 0.07271 | -0.0506 | 20.5378
13.5 | 1.4581 | 0.08545 | -0.0535 | 17.0638
14 | 1.4232 | 0.09931 | -0.0586 | 14.3309
14.5 | 1.3895 | 0.1141 | -0.0657 | 12.1779
15 | 1.3598 | 0.12937 | -0.0745 | 10.5109
15.5 | 1.3344 | 0.14476 | -0.0844 | 9.218
16 | 1.3146 | 0.15996 | -0.0947 | 8.2183

## 97. Re 8M Mach 0.00 (1)
BIGFOIL.COM POLAR EXPORT
NACA64-614 a=0.8
NACA64-614 a=0.8 |  |  |  | Cl Max: | 1.576 | at alpha= | 11.5 | deg
JavaFoil+Calcfoil stall+Eppler ext transition |  |  |  | L/D Max: | 158.04 | at alpha= | 3 | deg
Re: | 8000000 |  |  | Cd Min: | 0.00506 | at alpha= | -1.5 | deg
Mach: | 0 |  |  | Cl=0 at alpha= | -4.6917 | deg
|  |  |  | @ Cl=0.1, Cd= | 0.0064205
|  |  |  | @ Cl=0.4, Cd= | 0.0050728
|  |  |  | @ Cl=0.6, Cd= | 0.005271
alpha (deg) | Cl | Cd | Cm | Cl/Cd
-17.5 | -0.6 | 0.12913 | -0.048 | -4.645
-17 | -0.61 | 0.12257 | -0.049 | -4.973
-16.5 | -0.617 | 0.11651 | -0.049 | -5.297
-16 | -0.624 | 0.11048 | -0.05 | -5.644
-15.5 | -0.628 | 0.10271 | -0.052 | -6.114
-15 | -0.629 | 0.09857 | -0.052 | -6.378
-14.5 | -0.628 | 0.09264 | -0.053 | -6.775
-14 | -0.624 | 0.08644 | -0.055 | -7.218
-13.5 | -0.619 | 0.07917 | -0.058 | -7.814
-13 | -0.635 | 0.05189 | -0.074 | -12.24
-12.5 | -0.678 | 0.01847 | -0.09 | -36.704
-12 | -0.668 | 0.01415 | -0.093 | -47.215
-11.5 | -0.649 | 0.01026 | -0.094 | -63.24
-11 | -0.645 | 0.00861 | -0.099 | -74.898
-10.5 | -0.609 | 0.00823 | -0.1 | -74.041
-10 | -0.57 | 0.00832 | -0.101 | -68.553
-9.5 | -0.528 | 0.00804 | -0.101 | -65.61
-9 | -0.482 | 0.00776 | -0.102 | -62.089
-8.5 | -0.432 | 0.00754 | -0.103 | -57.274
-8 | -0.38 | 0.00736 | -0.103 | -51.612
-7.5 | -0.325 | 0.00718 | -0.104 | -45.281
-7 | -0.269 | 0.00708 | -0.105 | -38.049
-6.5 | -0.212 | 0.00697 | -0.105 | -30.499
-6 | -0.155 | 0.00683 | -0.106 | -22.637
-5.5 | -0.096 | 0.00672 | -0.107 | -14.275
-5 | -0.037 | 0.00663 | -0.107 | -5.527
-4.5 | 0.023 | 0.00656 | -0.108 | 3.529
-4 | 0.083 | 0.00644 | -0.108 | 12.93
-3.5 | 0.144 | 0.00637 | -0.109 | 22.568
-3 | 0.204 | 0.00632 | -0.11 | 32.363
-2.5 | 0.265 | 0.00626 | -0.11 | 42.357
-2 | 0.327 | 0.00542 | -0.111 | 60.228
-1.5 | 0.387 | 0.00506 | -0.112 | 76.535
-1 | 0.448 | 0.00512 | -0.112 | 87.498
-0.5 | 0.508 | 0.00517 | -0.113 | 98.294
0 | 0.569 | 0.00524 | -0.114 | 108.663
0.5 | 0.629 | 0.0053 | -0.114 | 118.753
1 | 0.69 | 0.00538 | -0.115 | 128.13
1.5 | 0.75 | 0.00543 | -0.115 | 138.19
2 | 0.81 | 0.00554 | -0.116 | 146.368
2.5 | 0.87 | 0.00574 | -0.117 | 151.67
3 | 0.931 | 0.00589 | -0.117 | 158.04
3.5 | 0.985 | 0.00668 | -0.118 | 147.624
4 | 1.042 | 0.00694 | -0.118 | 150.161
4.5 | 1.097 | 0.00707 | -0.118 | 155.198
5 | 1.15 | 0.00842 | -0.119 | 136.506
5.5 | 1.201 | 0.00961 | -0.119 | 124.946
6 | 1.25 | 0.01099 | -0.119 | 113.714
6.5 | 1.298 | 0.01153 | -0.12 | 112.633
7 | 1.345 | 0.01198 | -0.12 | 112.284
7.5 | 1.389 | 0.01248 | -0.12 | 111.269
8 | 1.43 | 0.01303 | -0.121 | 109.71
8.5 | 1.467 | 0.01359 | -0.121 | 107.981
9 | 1.498 | 0.01417 | -0.122 | 105.721
9.5 | 1.525 | 0.01484 | -0.122 | 102.769
10 | 1.547 | 0.01555 | -0.122 | 99.479
10.5 | 1.564 | 0.01634 | -0.122 | 95.701
11 | 1.575 | 0.0171 | -0.123 | 92.128
11.5 | 1.576 | 0.01805 | -0.123 | 87.283
12 | 1.57 | 0.01896 | -0.123 | 82.795
12.5 | 1.558 | 0.01992 | -0.124 | 78.22
13 | 1.54 | 0.02113 | -0.124 | 72.859
13.5 | 1.516 | 0.02254 | -0.124 | 67.247
14 | 1.487 | 0.02382 | -0.124 | 62.425
14.5 | 1.454 | 0.02533 | -0.124 | 57.381
15 | 1.417 | 0.02668 | -0.124 | 53.1
15.5 | 1.374 | 0.02908 | -0.124 | 47.257
16 | 1.33 | 0.03104 | -0.124 | 42.839
16.5 | 1.283 | 0.03302 | -0.124 | 38.849

## 98. Re 8M Mach 0.00 (2)
BIGFOIL.COM POLAR EXPORT
NACA64-614 a=0.8
NACA64-614 a=0.8 |  |  |  | Cl Max: | 1.898 | at alpha= | 20 | deg
XFOIL ncrit=9 |  |  |  | L/D Max: | 183.511 | at alpha= | 3 | deg
Re: | 8000000 |  |  | Cd Min: | 0.06462 | at alpha= | 20 | deg
Mach: | 0 |  |  | Cl=0 at alpha= | -4.6834 | deg
|  |  |  | @ Cl=0.1, Cd= | 0.0055996
|  |  |  | @ Cl=0.4, Cd= | 0.0049283
|  |  |  | @ Cl=0.6, Cd= | 0.0042175
alpha (deg) | Cl | Cd | Cm | Cl/Cd
-19.5 | -1.3076 | 0.03507 | -0.1143 | -37.2854
-19 | -1.3208 | 0.02975 | -0.1152 | -44.3966
-18.5 | -1.3236 | 0.02564 | -0.1152 | -51.6225
-18 | -1.32 | 0.02244 | -0.1143 | -58.8235
-17.5 | -1.3119 | 0.01996 | -0.1126 | -65.7265
-17 | -1.3123 | 0.01803 | -0.108 | -72.7842
-16.5 | -1.2785 | 0.01679 | -0.1067 | -76.1465
-16 | -1.2392 | 0.01566 | -0.1058 | -79.1315
-15.5 | -1.1985 | 0.01443 | -0.105 | -83.0561
-15 | -1.1528 | 0.01345 | -0.1047 | -85.71
-14.5 | -1.1039 | 0.01263 | -0.1046 | -87.403
-14 | -1.0546 | 0.01175 | -0.1046 | -89.7532
-13.5 | -1.0025 | 0.01113 | -0.1048 | -90.0719
-13 | -0.9493 | 0.01055 | -0.105 | -89.981
-12.5 | -0.8957 | 0.00995 | -0.1054 | -90.0201
-12 | -0.8409 | 0.00949 | -0.1058 | -88.6091
-11.5 | -0.7852 | 0.00908 | -0.1063 | -86.4758
-11 | -0.729 | 0.00876 | -0.1068 | -83.2192
-10.5 | -0.6729 | 0.00837 | -0.1073 | -80.3943
-10 | -0.6166 | 0.00799 | -0.1078 | -77.1715
-9.5 | -0.5597 | 0.00767 | -0.1084 | -72.9726
-9 | -0.5024 | 0.0074 | -0.1091 | -67.8919
-8.5 | -0.4447 | 0.00718 | -0.1097 | -61.9359
-8 | -0.3867 | 0.00699 | -0.1104 | -55.3219
-7.5 | -0.3288 | 0.00678 | -0.1111 | -48.4956
-7 | -0.2709 | 0.0065 | -0.1118 | -41.6769
-6.5 | -0.2127 | 0.0063 | -0.1125 | -33.7619
-5.5 | -0.0958 | 0.006 | -0.114 | -15.9667
-5 | -0.0371 | 0.00588 | -0.1148 | -6.3095
-4.5 | 0.0215 | 0.00573 | -0.1155 | 3.7522
-4 | 0.0801 | 0.00563 | -0.1163 | 14.2274
-3.5 | 0.139 | 0.00554 | -0.1171 | 25.0903
-3 | 0.1978 | 0.00544 | -0.1179 | 36.3603
-2.5 | 0.2564 | 0.00535 | -0.1186 | 47.9252
-2 | 0.3151 | 0.00521 | -0.1195 | 60.4798
-1.5 | 0.3739 | 0.00504 | -0.1203 | 74.1865
-1 | 0.4323 | 0.00479 | -0.1212 | 90.2505
-0.5 | 0.491 | 0.00448 | -0.1222 | 109.5982
0 | 0.5492 | 0.0042 | -0.1232 | 130.7619
0.5 | 0.6074 | 0.00422 | -0.1239 | 143.9336
1 | 0.6655 | 0.00427 | -0.1245 | 155.8548
2 | 0.7808 | 0.00447 | -0.1257 | 174.6756
2.5 | 0.8377 | 0.00463 | -0.1262 | 180.9287
3 | 0.8937 | 0.00487 | -0.1265 | 183.5113
3.5 | 0.94 | 0.00585 | -0.1253 | 160.6838
4 | 0.9878 | 0.00664 | -0.1243 | 148.7651
4.5 | 1.0358 | 0.00735 | -0.1233 | 140.9252
5 | 1.083 | 0.00803 | -0.1222 | 134.8692
5.5 | 1.1299 | 0.00867 | -0.1209 | 130.323
6 | 1.177 | 0.00922 | -0.1197 | 127.6573
6.5 | 1.2222 | 0.0098 | -0.1182 | 124.7143
7 | 1.268 | 0.01027 | -0.1168 | 123.4664
7.5 | 1.3126 | 0.01072 | -0.1152 | 122.444
8 | 1.3526 | 0.01113 | -0.1126 | 121.5274
8.5 | 1.3839 | 0.01167 | -0.1084 | 118.5861
9 | 1.4191 | 0.01222 | -0.1052 | 116.1293
9.5 | 1.4522 | 0.01292 | -0.1018 | 112.3994
10 | 1.4867 | 0.01363 | -0.0989 | 109.0756
10.5 | 1.5202 | 0.01443 | -0.0959 | 105.35
11 | 1.5511 | 0.0154 | -0.0928 | 100.7208
11.5 | 1.5825 | 0.01639 | -0.0898 | 96.5528
12.5 | 1.6412 | 0.01842 | -0.0838 | 89.0988
13 | 1.6676 | 0.01992 | -0.0808 | 83.7149
13.5 | 1.6938 | 0.02149 | -0.0779 | 78.8181
14 | 1.72 | 0.02315 | -0.0754 | 74.2981
14.5 | 1.7435 | 0.02507 | -0.0727 | 69.5453
15 | 1.7641 | 0.02733 | -0.0701 | 64.5481
15.5 | 1.7826 | 0.0299 | -0.0676 | 59.6187
16 | 1.8036 | 0.03241 | -0.0656 | 55.6495
16.5 | 1.8235 | 0.03515 | -0.0639 | 51.8777
17 | 1.8394 | 0.03835 | -0.0621 | 47.9635
17.5 | 1.8524 | 0.04199 | -0.0606 | 44.1153
18 | 1.8641 | 0.0459 | -0.0593 | 40.6122
18.5 | 1.8758 | 0.04999 | -0.0584 | 37.5235
19 | 1.8855 | 0.05446 | -0.0578 | 34.6217
19.5 | 1.8927 | 0.05933 | -0.0574 | 31.9012
20 | 1.898 | 0.06462 | -0.0574 | 29.3717

## 99. Re 8M Mach 0.10 (1)
BIGFOIL.COM POLAR EXPORT
NACA64-614 a=0.8
NACA64-614 a=0.8 |  |  |  | Cl Max: | 1.571 | at alpha= | 11 | deg
JavaFoil+Calcfoil stall+Eppler ext transition |  |  |  | L/D Max: | 158.682 | at alpha= | 3 | deg
Re: | 8000000 |  |  | Cd Min: | 0.00509 | at alpha= | -1.5 | deg
Mach: | 0.1 |  |  | Cl=0 at alpha= | -4.6917 | deg
|  |  |  | @ Cl=0.1, Cd= | 0.006454
|  |  |  | @ Cl=0.4, Cd= | 0.0050954
|  |  |  | @ Cl=0.6, Cd= | 0.0052767
alpha (deg) | Cl | Cd | Cm | Cl/Cd
-17.5 | -0.565 | 0.13257 | -0.047 | -4.262
-17 | -0.578 | 0.1237 | -0.048 | -4.671
-16.5 | -0.589 | 0.11954 | -0.048 | -4.924
-16 | -0.598 | 0.11221 | -0.049 | -5.328
-15.5 | -0.605 | 0.10595 | -0.05 | -5.71
-15 | -0.609 | 0.10017 | -0.051 | -6.084
-14.5 | -0.611 | 0.09403 | -0.052 | -6.499
-14 | -0.61 | 0.08855 | -0.054 | -6.885
-13.5 | -0.607 | 0.0804 | -0.057 | -7.55
-13 | -0.611 | 0.06441 | -0.067 | -9.48
-12.5 | -0.666 | 0.02042 | -0.089 | -32.616
-12 | -0.66 | 0.01487 | -0.093 | -44.412
-11.5 | -0.644 | 0.01223 | -0.095 | -52.654
-11 | -0.643 | 0.00869 | -0.1 | -73.902
-10.5 | -0.608 | 0.00832 | -0.101 | -73.155
-10 | -0.57 | 0.00835 | -0.101 | -68.264
-9.5 | -0.528 | 0.00806 | -0.102 | -65.514
-9 | -0.483 | 0.00782 | -0.103 | -61.681
-8.5 | -0.433 | 0.00758 | -0.103 | -57.156
-8 | -0.381 | 0.00737 | -0.104 | -51.649
-7.5 | -0.326 | 0.00725 | -0.105 | -45.058
-7 | -0.27 | 0.00709 | -0.105 | -38.146
-6.5 | -0.213 | 0.00697 | -0.106 | -30.591
-6 | -0.155 | 0.00684 | -0.106 | -22.696
-5.5 | -0.096 | 0.00672 | -0.107 | -14.33
-5 | -0.037 | 0.00661 | -0.108 | -5.572
-4.5 | 0.023 | 0.00656 | -0.108 | 3.545
-4 | 0.084 | 0.00647 | -0.109 | 12.944
-3.5 | 0.144 | 0.00641 | -0.11 | 22.527
-3 | 0.205 | 0.00631 | -0.11 | 32.529
-2.5 | 0.266 | 0.00628 | -0.111 | 42.417
-2 | 0.328 | 0.00543 | -0.112 | 60.479
-1.5 | 0.389 | 0.00509 | -0.112 | 76.47
-1 | 0.45 | 0.00512 | -0.113 | 87.958
-0.5 | 0.511 | 0.0052 | -0.113 | 98.269
0 | 0.572 | 0.00523 | -0.114 | 109.3
0.5 | 0.632 | 0.00533 | -0.115 | 118.675
1 | 0.693 | 0.00538 | -0.115 | 128.848
1.5 | 0.754 | 0.00547 | -0.116 | 137.841
2 | 0.814 | 0.00558 | -0.117 | 145.974
2.5 | 0.875 | 0.00574 | -0.117 | 152.392
3 | 0.935 | 0.00589 | -0.118 | 158.682
3.5 | 0.99 | 0.00676 | -0.118 | 146.562
4 | 1.047 | 0.00698 | -0.119 | 149.944
4.5 | 1.102 | 0.00712 | -0.119 | 154.742
5 | 1.155 | 0.00849 | -0.119 | 136.11
5.5 | 1.206 | 0.00968 | -0.12 | 124.589
6 | 1.255 | 0.01107 | -0.12 | 113.375
6.5 | 1.304 | 0.01162 | -0.12 | 112.214
7 | 1.35 | 0.01208 | -0.121 | 111.801
7.5 | 1.394 | 0.01259 | -0.121 | 110.649
8 | 1.435 | 0.01316 | -0.121 | 109.011
8.5 | 1.471 | 0.01372 | -0.122 | 107.189
9 | 1.501 | 0.01438 | -0.122 | 104.405
9.5 | 1.527 | 0.015 | -0.122 | 101.76
10 | 1.547 | 0.01575 | -0.123 | 98.258
10.5 | 1.562 | 0.01655 | -0.123 | 94.38
11 | 1.571 | 0.01739 | -0.123 | 90.337
11.5 | 1.569 | 0.01834 | -0.124 | 85.534
12 | 1.559 | 0.01928 | -0.124 | 80.897
12.5 | 1.543 | 0.02037 | -0.124 | 75.761
13 | 1.521 | 0.02158 | -0.124 | 70.471
13.5 | 1.492 | 0.02304 | -0.124 | 64.763
14 | 1.458 | 0.02435 | -0.125 | 59.867
14.5 | 1.419 | 0.02602 | -0.125 | 54.54
15 | 1.376 | 0.02755 | -0.125 | 49.953
15.5 | 1.327 | 0.0301 | -0.125 | 44.091
16 | 1.276 | 0.03205 | -0.125 | 39.83

## 100. Re 8M Mach 0.10 (2)
BIGFOIL.COM POLAR EXPORT
NACA64-614 a=0.8
NACA64-614 a=0.8 |  |  |  | Cl Max: | 1.8847 | at alpha= | 20 | deg
XFOIL ncrit=9 |  |  |  | L/D Max: | 184.262 | at alpha= | 3 | deg
Re: | 8000000 |  |  | Cd Min: | 0.0694 | at alpha= | 20 | deg
Mach: | 0.1 |  |  | Cl=0 at alpha= | -4.6814 | deg
|  |  |  | @ Cl=0.1, Cd= | 0.0056103
|  |  |  | @ Cl=0.4, Cd= | 0.0049365
|  |  |  | @ Cl=0.6, Cd= | 0.0042243
alpha (deg) | Cl | Cd | Cm | Cl/Cd
-20 | -1.2163 | 0.05435 | -0.1048 | -22.379
-19.5 | -1.2438 | 0.0434 | -0.1141 | -28.659
-19 | -1.2703 | 0.03598 | -0.1171 | -35.3057
-18.5 | -1.2838 | 0.0304 | -0.1184 | -42.2303
-18 | -1.2893 | 0.02601 | -0.1184 | -49.5694
-17.5 | -1.2825 | 0.02286 | -0.1176 | -56.1024
-17 | -1.2844 | 0.01982 | -0.1153 | -64.8032
-16.5 | -1.2802 | 0.01793 | -0.1109 | -71.3999
-16 | -1.2458 | 0.01657 | -0.1094 | -75.1841
-15.5 | -1.2043 | 0.01544 | -0.1084 | -77.9987
-15 | -1.1619 | 0.01415 | -0.1076 | -82.1131
-14.5 | -1.1143 | 0.01313 | -0.1072 | -84.8667
-14 | -1.0641 | 0.01228 | -0.107 | -86.6531
-13.5 | -1.0131 | 0.01143 | -0.1069 | -88.6352
-13 | -0.9592 | 0.01081 | -0.107 | -88.7327
-12.5 | -0.9048 | 0.01019 | -0.1071 | -88.7929
-12 | -0.8496 | 0.00965 | -0.1074 | -88.0415
-11.5 | -0.7933 | 0.00921 | -0.1077 | -86.1346
-11 | -0.7364 | 0.00887 | -0.1081 | -83.0214
-10.5 | -0.6793 | 0.00852 | -0.1086 | -79.73
-10 | -0.6225 | 0.00809 | -0.109 | -76.9468
-9.5 | -0.565 | 0.00775 | -0.1095 | -72.9032
-9 | -0.507 | 0.00747 | -0.1101 | -67.8715
-8.5 | -0.4488 | 0.00723 | -0.1107 | -62.0747
-8 | -0.3902 | 0.00704 | -0.1113 | -55.4261
-7.5 | -0.3316 | 0.00684 | -0.112 | -48.4795
-7 | -0.2733 | 0.00653 | -0.1126 | -41.853
-6.5 | -0.2146 | 0.00633 | -0.1133 | -33.9021
-6 | -0.1558 | 0.00617 | -0.114 | -25.2512
-5.5 | -0.0968 | 0.00602 | -0.1147 | -16.0797
-5 | -0.0376 | 0.0059 | -0.1155 | -6.3729
-4.5 | 0.0214 | 0.00575 | -0.1162 | 3.7217
-4 | 0.0805 | 0.00564 | -0.117 | 14.273
-3.5 | 0.1396 | 0.00555 | -0.1177 | 25.1532
-3 | 0.1989 | 0.00545 | -0.1185 | 36.4954
-2.5 | 0.2579 | 0.00536 | -0.1193 | 48.1157
-2 | 0.3169 | 0.00522 | -0.1201 | 60.7088
-1.5 | 0.3761 | 0.00505 | -0.121 | 74.4752
-0.5 | 0.494 | 0.00449 | -0.1229 | 110.0223
0 | 0.5526 | 0.0042 | -0.1238 | 131.5714
0.5 | 0.6111 | 0.00423 | -0.1245 | 144.4681
1 | 0.6695 | 0.00427 | -0.1252 | 156.7916
1.5 | 0.7277 | 0.00437 | -0.1258 | 166.5217
2 | 0.7856 | 0.00448 | -0.1264 | 175.3571
2.5 | 0.8429 | 0.00464 | -0.1269 | 181.6595
3 | 0.8992 | 0.00488 | -0.1272 | 184.2623
3.5 | 0.9458 | 0.00585 | -0.1259 | 161.6752
4 | 0.9935 | 0.00666 | -0.1248 | 149.1742
4.5 | 1.0415 | 0.00738 | -0.1238 | 141.1247
5 | 1.0886 | 0.00808 | -0.1225 | 134.7277
5.5 | 1.1356 | 0.00872 | -0.1212 | 130.2294
6 | 1.1822 | 0.0093 | -0.1198 | 127.1183
6.5 | 1.2273 | 0.00988 | -0.1181 | 124.2206
7 | 1.2731 | 0.01035 | -0.1166 | 123.0048
7.5 | 1.3171 | 0.01081 | -0.1147 | 121.8409
8 | 1.3526 | 0.01123 | -0.1111 | 120.4452
8.5 | 1.3852 | 0.01182 | -0.1071 | 117.1912
9 | 1.4211 | 0.0124 | -0.104 | 114.6048
9.5 | 1.4546 | 0.01314 | -0.1006 | 110.7002
10 | 1.4898 | 0.01387 | -0.0977 | 107.4117
10.5 | 1.523 | 0.01474 | -0.0946 | 103.3243
11 | 1.5539 | 0.01577 | -0.0914 | 98.5352
11.5 | 1.5857 | 0.01679 | -0.0884 | 94.4431
12.5 | 1.6427 | 0.01904 | -0.082 | 86.2763
13 | 1.6687 | 0.02065 | -0.0789 | 80.8087
13.5 | 1.6956 | 0.02227 | -0.0761 | 76.1383
14 | 1.7215 | 0.02405 | -0.0735 | 71.58
14.5 | 1.7444 | 0.02614 | -0.0708 | 66.733
15 | 1.7644 | 0.0286 | -0.0681 | 61.6923
15.5 | 1.7839 | 0.03124 | -0.0658 | 57.1031
16 | 1.8044 | 0.03395 | -0.0638 | 53.1487
16.5 | 1.8226 | 0.03698 | -0.0619 | 49.2861
17 | 1.8365 | 0.04055 | -0.0602 | 45.2898
17.5 | 1.8481 | 0.04454 | -0.0587 | 41.493
18 | 1.8613 | 0.04849 | -0.0576 | 38.3852
18.5 | 1.8726 | 0.05282 | -0.0568 | 35.4525
19 | 1.8795 | 0.05781 | -0.0563 | 32.5117
19.5 | 1.8832 | 0.06337 | -0.0562 | 29.7175
20 | 1.8847 | 0.0694 | -0.0564 | 27.1571

## 101. Re 8M Mach 0.25 (1)
BIGFOIL.COM POLAR EXPORT
NACA64-614 a=0.8
NACA64-614 a=0.8 |  |  |  | Cl Max: | 1.54 | at alpha= | 10.5 | deg
JavaFoil+Calcfoil stall+Eppler ext transition |  |  |  | L/D Max: | 159.247 | at alpha= | 3 | deg
Re: | 8000000 |  |  | Cd Min: | 0.00512 | at alpha= | -1.5 | deg
Mach: | 0.25 |  |  | Cl=0 at alpha= | -4.6936 | deg
|  |  |  | @ Cl=0.1, Cd= | 0.0064932
|  |  |  | @ Cl=0.4, Cd= | 0.00512
|  |  |  | @ Cl=0.6, Cd= | 0.0053435
alpha (deg) | Cl | Cd | Cm | Cl/Cd
-16 | -0.369 | 0.13161 | -0.046 | -2.807
-15.5 | -0.407 | 0.12219 | -0.046 | -3.332
-15 | -0.44 | 0.1121 | -0.047 | -3.927
-14.5 | -0.469 | 0.10385 | -0.049 | -4.513
-14 | -0.492 | 0.09648 | -0.05 | -5.098
-13.5 | -0.509 | 0.09093 | -0.051 | -5.598
-13 | -0.52 | 0.08443 | -0.052 | -6.163
-12.5 | -0.526 | 0.07775 | -0.055 | -6.767
-12 | -0.529 | 0.06809 | -0.061 | -7.765
-11.5 | -0.571 | 0.02856 | -0.088 | -20.001
-11 | -0.589 | 0.01345 | -0.097 | -43.816
-10.5 | -0.572 | 0.01005 | -0.099 | -56.878
-10 | -0.565 | 0.00886 | -0.104 | -63.782
-9.5 | -0.528 | 0.00844 | -0.105 | -62.566
-9 | -0.486 | 0.00807 | -0.105 | -60.208
-8.5 | -0.438 | 0.00784 | -0.106 | -55.878
-8 | -0.387 | 0.00759 | -0.107 | -50.955
-7.5 | -0.333 | 0.00739 | -0.107 | -45.01
-7 | -0.276 | 0.00722 | -0.108 | -38.232
-6.5 | -0.218 | 0.00709 | -0.109 | -30.751
-6 | -0.159 | 0.00695 | -0.109 | -22.881
-5.5 | -0.099 | 0.00685 | -0.11 | -14.421
-5 | -0.038 | 0.00672 | -0.111 | -5.618
-4.5 | 0.024 | 0.00662 | -0.111 | 3.603
-4 | 0.086 | 0.0065 | -0.112 | 13.227
-3.5 | 0.148 | 0.00647 | -0.113 | 22.941
-3 | 0.211 | 0.00641 | -0.113 | 32.934
-2.5 | 0.274 | 0.00635 | -0.114 | 43.099
-2 | 0.337 | 0.0055 | -0.115 | 61.363
-1.5 | 0.4 | 0.00512 | -0.115 | 78.194
-1 | 0.463 | 0.00518 | -0.116 | 89.361
-0.5 | 0.525 | 0.00525 | -0.117 | 100.087
0 | 0.588 | 0.00533 | -0.117 | 110.288
0.5 | 0.65 | 0.0054 | -0.118 | 120.252
1 | 0.712 | 0.00548 | -0.118 | 130.044
1.5 | 0.775 | 0.00552 | -0.119 | 140.242
2 | 0.837 | 0.00568 | -0.12 | 147.21
2.5 | 0.899 | 0.00586 | -0.12 | 153.47
3 | 0.961 | 0.00604 | -0.121 | 159.247
3.5 | 1.016 | 0.00663 | -0.121 | 153.199
4 | 1.073 | 0.00681 | -0.122 | 157.71
4.5 | 1.129 | 0.00794 | -0.122 | 142.213
5 | 1.183 | 0.0089 | -0.122 | 132.934
5.5 | 1.235 | 0.01024 | -0.123 | 120.642
6 | 1.284 | 0.01158 | -0.123 | 110.933
6.5 | 1.332 | 0.01217 | -0.123 | 109.435
7 | 1.378 | 0.01271 | -0.124 | 108.359
7.5 | 1.419 | 0.01331 | -0.124 | 106.64
8 | 1.457 | 0.01393 | -0.124 | 104.629
8.5 | 1.49 | 0.0146 | -0.125 | 102.014
9 | 1.513 | 0.01538 | -0.125 | 98.427
9.5 | 1.53 | 0.0162 | -0.125 | 94.452
10 | 1.539 | 0.01708 | -0.126 | 90.096
10.5 | 1.54 | 0.01803 | -0.126 | 85.441
11 | 1.531 | 0.019 | -0.126 | 80.588
11.5 | 1.505 | 0.02014 | -0.127 | 74.735
12 | 1.467 | 0.02157 | -0.127 | 67.988
12.5 | 1.417 | 0.02311 | -0.127 | 61.322
13 | 1.356 | 0.02488 | -0.127 | 54.512
13.5 | 1.284 | 0.02691 | -0.127 | 47.721
14 | 1.203 | 0.02897 | -0.127 | 41.529
14.5 | 1.102 | 0.03417 | -0.125 | 32.265
15 | 0.914 | 0.07817 | -0.104 | 11.692
15.5 | 0.782 | 0.11686 | -0.077 | 6.692

## 102. Re 8M Mach 0.25 (2)
BIGFOIL.COM POLAR EXPORT
NACA64-614 a=0.8
NACA64-614 a=0.8 |  |  |  | Cl Max: | 1.8337 | at alpha= | 19 | deg
XFOIL ncrit=9 |  |  |  | L/D Max: | 188.6 | at alpha= | 3 | deg
Re: | 8000000 |  |  | Cd Min: | 0.19461 | at alpha= | -20 | deg
Mach: | 0.25 |  |  | Cl=0 at alpha= | -4.6688 | deg
|  |  |  | @ Cl=0.1, Cd= | 0.0056768
|  |  |  | @ Cl=0.4, Cd= | 0.0050698
|  |  |  | @ Cl=0.6, Cd= | 0.0042496
alpha (deg) | Cl | Cd | Cm | Cl/Cd
-20 | -0.5225 | 0.19461 | -0.0244 | -2.6849
-19.5 | -0.5247 | 0.18225 | -0.031 | -2.879
-18.5 | -0.5031 | 0.16605 | -0.0412 | -3.0298
-18 | -0.5313 | 0.14857 | -0.0511 | -3.5761
-17.5 | -0.9955 | 0.06028 | -0.1138 | -16.5146
-17 | -1.0471 | 0.0468 | -0.1238 | -22.3739
-16.5 | -1.0927 | 0.03666 | -0.1297 | -29.8063
-16 | -1.1233 | 0.0294 | -0.132 | -38.2075
-15.5 | -1.1319 | 0.02459 | -0.1318 | -46.0309
-15 | -1.1492 | 0.02038 | -0.1291 | -56.3886
-14.5 | -1.1441 | 0.01793 | -0.1246 | -63.8093
-14 | -1.1071 | 0.01601 | -0.1222 | -69.1505
-13.5 | -1.0601 | 0.01453 | -0.1205 | -72.9594
-13 | -1.0106 | 0.013 | -0.1191 | -77.7385
-12.5 | -0.9555 | 0.01188 | -0.118 | -80.4293
-12 | -0.8986 | 0.01091 | -0.1172 | -82.3648
-11.5 | -0.8389 | 0.0102 | -0.1166 | -82.2451
-11 | -0.7786 | 0.00961 | -0.1162 | -81.0198
-10.5 | -0.7173 | 0.00918 | -0.116 | -78.1373
-10 | -0.6557 | 0.0088 | -0.1158 | -74.5114
-9.5 | -0.5951 | 0.00826 | -0.1158 | -72.046
-9 | -0.5337 | 0.00787 | -0.1158 | -67.8145
-8.5 | -0.4719 | 0.00758 | -0.116 | -62.2559
-7.5 | -0.3484 | 0.00708 | -0.1166 | -49.209
-7 | -0.2868 | 0.00681 | -0.1171 | -42.1145
-6.5 | -0.2255 | 0.00649 | -0.1175 | -34.7458
-6 | -0.1639 | 0.00629 | -0.118 | -26.0572
-5.5 | -0.1023 | 0.00612 | -0.1186 | -16.7157
-5 | -0.0408 | 0.00599 | -0.1192 | -6.8114
-4.5 | 0.0208 | 0.00585 | -0.1199 | 3.5556
-4 | 0.0822 | 0.0057 | -0.1206 | 14.4211
-3.5 | 0.1435 | 0.00562 | -0.1213 | 25.5338
-3 | 0.2048 | 0.00552 | -0.1221 | 37.1014
-2.5 | 0.2661 | 0.00541 | -0.1229 | 49.1867
-2 | 0.3272 | 0.00531 | -0.1237 | 61.6196
-1.5 | 0.3882 | 0.00512 | -0.1245 | 75.8203
-1 | 0.4493 | 0.00486 | -0.1255 | 92.4486
-0.5 | 0.5101 | 0.00457 | -0.1265 | 111.6193
0 | 0.571 | 0.00424 | -0.1275 | 134.6698
0.5 | 0.6316 | 0.00426 | -0.1282 | 148.2629
1 | 0.692 | 0.00431 | -0.1289 | 160.5568
1.5 | 0.7522 | 0.00441 | -0.1295 | 170.5669
2 | 0.8122 | 0.00452 | -0.1301 | 179.6903
2.5 | 0.8714 | 0.0047 | -0.1305 | 185.4043
3 | 0.9298 | 0.00493 | -0.1308 | 188.6004
3.5 | 0.9777 | 0.00587 | -0.1293 | 166.5588
4 | 1.0247 | 0.0068 | -0.1276 | 150.6912
4.5 | 1.0726 | 0.00757 | -0.126 | 141.6909
5 | 1.119 | 0.00833 | -0.1241 | 134.3337
5.5 | 1.1647 | 0.00905 | -0.122 | 128.6961
6 | 1.2092 | 0.00971 | -0.1196 | 124.5314
6.5 | 1.2526 | 0.01029 | -0.1169 | 121.7298
7 | 1.2871 | 0.01078 | -0.1125 | 119.397
7.5 | 1.3225 | 0.01139 | -0.1084 | 116.1106
8 | 1.3601 | 0.01203 | -0.1048 | 113.059
8.5 | 1.397 | 0.01276 | -0.1013 | 109.4828
9 | 1.4331 | 0.0136 | -0.0979 | 105.375
9.5 | 1.468 | 0.01455 | -0.0943 | 100.8935
10 | 1.5035 | 0.01554 | -0.091 | 96.7503
10.5 | 1.5352 | 0.01677 | -0.0873 | 91.5444
11 | 1.5677 | 0.01806 | -0.0839 | 86.8051
11.5 | 1.5992 | 0.01946 | -0.0805 | 82.1788
12.5 | 1.6522 | 0.02282 | -0.0732 | 72.4014
13 | 1.6801 | 0.02483 | -0.0701 | 67.6641
13.5 | 1.705 | 0.02719 | -0.067 | 62.7069
14 | 1.7263 | 0.02998 | -0.064 | 57.5817
14.5 | 1.7479 | 0.03293 | -0.0614 | 53.0793
15 | 1.7688 | 0.03612 | -0.059 | 48.9701
15.5 | 1.7837 | 0.04001 | -0.0567 | 44.5814
16 | 1.799 | 0.04407 | -0.0548 | 40.8214
16.5 | 1.8124 | 0.0485 | -0.0532 | 37.3691
17 | 1.8229 | 0.05345 | -0.052 | 34.1048
17.5 | 1.8298 | 0.05899 | -0.0512 | 31.0188
18 | 1.8311 | 0.06544 | -0.0509 | 27.9814
18.5 | 1.8334 | 0.07206 | -0.0511 | 25.4427
19 | 1.8337 | 0.07919 | -0.0519 | 23.1557
19.5 | 1.8286 | 0.0873 | -0.0534 | 20.9462
20 | 1.8223 | 0.0958 | -0.0555 | 19.0219

## 103. Re 8M Mach 0.50 (1)
BIGFOIL.COM POLAR EXPORT
NACA64-614 a=0.8
NACA64-614 a=0.8 |  |  |  | Cl Max: | 1.466 | at alpha= | 7.5 | deg
JavaFoil+Calcfoil stall+Eppler ext transition |  |  |  | L/D Max: | 180.474 | at alpha= | 2.5 | deg
Re: | 8000000 |  |  | Cd Min: | 0.00543 | at alpha= | -1 | deg
Mach: | 0.5 |  |  | Cl=0 at alpha= | -4.6912 | deg
|  |  |  | @ Cl=0.1, Cd= | 0.0068565
|  |  |  | @ Cl=0.4, Cd= | 0.0062577
|  |  |  | @ Cl=0.6, Cd= | 0.0055967
alpha (deg) | Cl | Cd | Cm | Cl/Cd
-20 | -0.857 | 0.15062 | -0.059 | -5.692
-19.5 | -0.831 | 0.15184 | -0.061 | -5.476
-19 | -0.804 | 0.14299 | -0.061 | -5.622
-18.5 | -0.775 | 0.13518 | -0.06 | -5.734
-18 | -0.745 | 0.1351 | -0.058 | -5.515
-17.5 | -0.717 | 0.12914 | -0.058 | -5.554
-17 | -0.69 | 0.12498 | -0.058 | -5.518
-16.5 | -0.663 | 0.12388 | -0.06 | -5.349
-16 | -0.635 | 0.11458 | -0.06 | -5.538
-15.5 | -0.606 | 0.10925 | -0.059 | -5.548
-15 | -0.579 | 0.1012 | -0.06 | -5.719
-14.5 | -0.551 | 0.09398 | -0.061 | -5.866
-14 | -0.524 | 0.08719 | -0.063 | -6.014
-13.5 | -0.493 | 0.09751 | -0.058 | -5.06
-13 | -0.465 | 0.09115 | -0.058 | -5.104
-12.5 | -0.438 | 0.08287 | -0.059 | -5.281
-12 | -0.41 | 0.07561 | -0.061 | -5.429
-11.5 | -0.384 | 0.06875 | -0.065 | -5.586
-11 | -0.36 | 0.05945 | -0.073 | -6.051
-10.5 | -0.325 | 0.06771 | -0.059 | -4.806
-10 | -0.297 | 0.06726 | -0.056 | -4.413
-9.5 | -0.269 | 0.05997 | -0.059 | -4.489
-9 | -0.242 | 0.05553 | -0.062 | -4.352
-8.5 | -0.216 | 0.04867 | -0.071 | -4.431
-8 | -0.289 | 0.04868 | -0.062 | -5.929
-7.5 | -0.334 | 0.00856 | -0.12 | -39.023
-7 | -0.288 | 0.0081 | -0.121 | -35.557
-6.5 | -0.233 | 0.00779 | -0.122 | -29.919
-6 | -0.172 | 0.00756 | -0.122 | -22.805
-5.5 | -0.108 | 0.00737 | -0.123 | -14.68
-5 | -0.042 | 0.00716 | -0.124 | -5.819
-4.5 | 0.026 | 0.00702 | -0.125 | 3.763
-4 | 0.096 | 0.00686 | -0.125 | 13.919
-3.5 | 0.165 | 0.0068 | -0.126 | 24.288
-3 | 0.235 | 0.0067 | -0.127 | 35.107
-2.5 | 0.306 | 0.00662 | -0.127 | 46.194
-2 | 0.377 | 0.00656 | -0.128 | 57.491
-1.5 | 0.447 | 0.00564 | -0.129 | 79.276
-1 | 0.517 | 0.00543 | -0.13 | 95.163
-0.5 | 0.587 | 0.00558 | -0.13 | 105.138
0 | 0.657 | 0.00567 | -0.131 | 115.8
0.5 | 0.727 | 0.00579 | -0.132 | 125.514
1 | 0.796 | 0.00589 | -0.132 | 135.096
1.5 | 0.866 | 0.00606 | -0.133 | 142.804
2 | 0.936 | 0.00624 | -0.134 | 149.984
2.5 | 1.002 | 0.00555 | -0.134 | 180.474
3 | 1.069 | 0.0065 | -0.135 | 164.508
3.5 | 1.125 | 0.00774 | -0.135 | 145.31
4 | 1.187 | 0.00852 | -0.135 | 139.397
4.5 | 1.246 | 0.0097 | -0.135 | 128.472
5 | 1.301 | 0.01155 | -0.136 | 112.716
5.5 | 1.353 | 0.01348 | -0.136 | 100.392
6 | 1.399 | 0.01435 | -0.136 | 97.458
6.5 | 1.436 | 0.01522 | -0.137 | 94.33
7 | 1.461 | 0.01616 | -0.137 | 90.396
7.5 | 1.466 | 0.01746 | -0.138 | 83.959
8 | 1.437 | 0.01882 | -0.138 | 76.363
8.5 | 1.31 | 0.02084 | -0.138 | 62.856
9 | 0.903 | 0.02309 | -0.138 | 39.111
9.5 | 0.775 | 0.06902 | -0.066 | 11.234
10 | 0.965 | 0.02492 | -0.139 | 38.71
10.5 | 0.992 | 0.02784 | -0.139 | 35.619
11 | 0.857 | 0.08289 | -0.072 | 10.333
11.5 | 1.053 | 0.02962 | -0.14 | 35.552
12 | 1.065 | 0.0356 | -0.137 | 29.914
12.5 | 1.05 | 0.0511 | -0.129 | 20.553

## 104. Re 8M Mach 0.50 (2)
BIGFOIL.COM POLAR EXPORT
NACA64-614 a=0.8
NACA64-614 a=0.8 |  |  |  | Cl Max: | 1.589 | at alpha= | 11 | deg
XFOIL ncrit=9 |  |  |  | L/D Max: | 205.096 | at alpha= | 3 | deg
Re: | 8000000 |  |  | Cd Min: | 0.23206 | at alpha= | -20 | deg
Mach: | 0.5 |  |  | Cl=0 at alpha= | -4.6071 | deg
|  |  |  | @ Cl=0.1, Cd= | 0.0060682
|  |  |  | @ Cl=0.4, Cd= | 0.0055549
|  |  |  | @ Cl=0.6, Cd= | 0.0047838
alpha (deg) | Cl | Cd | Cm | Cl/Cd
-20 | -0.4991 | 0.23206 | -0.0192 | -2.1507
-19.5 | -0.4774 | 0.22397 | -0.0243 | -2.1315
-18.5 | -0.4374 | 0.20651 | -0.0345 | -2.1181
-18 | -0.4185 | 0.19746 | -0.0397 | -2.1194
-17.5 | -0.3968 | 0.18966 | -0.0447 | -2.0922
-17 | -0.3795 | 0.18053 | -0.0499 | -2.1021
-16.5 | -0.3614 | 0.17184 | -0.0551 | -2.1031
-16 | -0.3461 | 0.16255 | -0.0605 | -2.1292
-15.5 | -0.3325 | 0.15312 | -0.066 | -2.1715
-15 | -0.3234 | 0.1431 | -0.0718 | -2.26
-14.5 | -0.3049 | 0.13554 | -0.0766 | -2.2495
-14 | -0.2921 | 0.1269 | -0.082 | -2.3018
-13.5 | -0.296 | 0.11526 | -0.089 | -2.5681
-13 | -0.2818 | 0.10767 | -0.0938 | -2.6173
-12.5 | -0.2755 | 0.09907 | -0.0992 | -2.7809
-12 | -0.2923 | 0.08727 | -0.107 | -3.3494
-11.5 | -0.2946 | 0.07842 | -0.1128 | -3.7567
-11 | -0.3031 | 0.06922 | -0.1189 | -4.3788
-10.5 | -0.3225 | 0.05908 | -0.1257 | -5.4587
-10 | -0.3444 | 0.04675 | -0.1346 | -7.3668
-9.5 | -0.3723 | 0.03681 | -0.142 | -10.1141
-9 | -0.4085 | 0.02905 | -0.1455 | -14.062
-8.5 | -0.447 | 0.02319 | -0.144 | -19.2755
-8 | -0.4646 | 0.01482 | -0.1429 | -31.3495
-7.5 | -0.4159 | 0.01103 | -0.141 | -37.7063
-7 | -0.3502 | 0.00902 | -0.1393 | -38.8248
-6.5 | -0.2777 | 0.00802 | -0.138 | -34.6259
-6 | -0.2047 | 0.00722 | -0.1372 | -28.3518
-5.5 | -0.1307 | 0.00678 | -0.1368 | -19.2773
-5 | -0.0572 | 0.0065 | -0.1366 | -8.8
-4.5 | 0.0156 | 0.00627 | -0.1367 | 2.488
-4 | 0.088 | 0.0061 | -0.1369 | 14.4262
-3.5 | 0.1598 | 0.00591 | -0.1374 | 27.0389
-3 | 0.231 | 0.00581 | -0.1379 | 39.759
-2.5 | 0.3017 | 0.00571 | -0.1386 | 52.8371
-2 | 0.3725 | 0.00561 | -0.1394 | 66.3993
-1.5 | 0.4424 | 0.00547 | -0.1402 | 80.8775
-1 | 0.5126 | 0.00523 | -0.1412 | 98.0115
-0.5 | 0.5823 | 0.00488 | -0.1423 | 119.3238
0 | 0.6522 | 0.0045 | -0.1435 | 144.9333
0.5 | 0.722 | 0.00452 | -0.1443 | 159.7345
1 | 0.792 | 0.00455 | -0.145 | 174.0659
1.5 | 0.8615 | 0.00465 | -0.1456 | 185.2688
2 | 0.9306 | 0.0048 | -0.1459 | 193.875
2.5 | 0.9991 | 0.00497 | -0.1461 | 201.0262
3 | 1.0665 | 0.0052 | -0.1458 | 205.0962
3.5 | 1.1203 | 0.00598 | -0.1432 | 187.3411
4 | 1.1545 | 0.00734 | -0.1371 | 157.2888
4.5 | 1.1788 | 0.00841 | -0.1289 | 140.1665
5 | 1.1953 | 0.00976 | -0.1198 | 122.4693
5.5 | 1.2233 | 0.01108 | -0.113 | 110.4061
6 | 1.2538 | 0.0125 | -0.1068 | 100.304
6.5 | 1.2884 | 0.01392 | -0.1014 | 92.5575
7 | 1.3291 | 0.01525 | -0.0968 | 87.1541
7.5 | 1.3699 | 0.0167 | -0.0923 | 82.0299
8 | 1.4089 | 0.01839 | -0.0876 | 76.6123
8.5 | 1.448 | 0.02023 | -0.0831 | 71.5769
9 | 1.4821 | 0.02256 | -0.0783 | 65.6959
9.5 | 1.5181 | 0.02501 | -0.0738 | 60.6997
10 | 1.55 | 0.02796 | -0.0693 | 55.4363
10.5 | 1.5752 | 0.0316 | -0.0646 | 49.8481
11 | 1.589 | 0.03637 | -0.0599 | 43.6899
11.5 | 1.5832 | 0.04302 | -0.0554 | 36.8015
12 | 1.5638 | 0.05133 | -0.0521 | 30.4656
12.5 | 1.5347 | 0.06119 | -0.0505 | 25.0809

## 105. Re 10M Mach 0.00 (1)
BIGFOIL.COM POLAR EXPORT
NACA64-614 a=0.8
NACA64-614 a=0.8 |  |  |  | Cl Max: | 1.577 | at alpha= | 11 | deg
JavaFoil+Calcfoil stall+Eppler ext transition |  |  |  | L/D Max: | 154.068 | at alpha= | 2.5 | deg
Re: | 10000000 |  |  | Cd Min: | 0.00508 | at alpha= | -0.5 | deg
Mach: | 0 |  |  | Cl=0 at alpha= | -4.6917 | deg
|  |  |  | @ Cl=0.1, Cd= | 0.0062777
|  |  |  | @ Cl=0.4, Cd= | 0.0053023
|  |  |  | @ Cl=0.6, Cd= | 0.0051458
alpha (deg) | Cl | Cd | Cm | Cl/Cd
-16.5 | -0.618 | 0.11446 | -0.05 | -5.401
-16 | -0.624 | 0.10898 | -0.051 | -5.724
-15.5 | -0.628 | 0.10251 | -0.052 | -6.126
-15 | -0.63 | 0.09717 | -0.053 | -6.478
-14.5 | -0.629 | 0.09097 | -0.054 | -6.912
-14 | -0.625 | 0.08529 | -0.056 | -7.326
-13.5 | -0.622 | 0.07563 | -0.061 | -8.221
-13 | -0.618 | 0.06469 | -0.067 | -9.559
-12.5 | -0.675 | 0.01931 | -0.089 | -34.953
-12 | -0.67 | 0.01353 | -0.093 | -49.505
-11.5 | -0.676 | 0.00875 | -0.099 | -77.269
-11 | -0.645 | 0.0083 | -0.099 | -77.685
-10.5 | -0.61 | 0.00799 | -0.1 | -76.317
-10 | -0.57 | 0.00806 | -0.101 | -70.805
-9.5 | -0.528 | 0.00783 | -0.101 | -67.36
-9 | -0.482 | 0.0076 | -0.102 | -63.344
-8.5 | -0.432 | 0.00734 | -0.103 | -58.856
-8 | -0.38 | 0.00717 | -0.103 | -52.916
-7.5 | -0.325 | 0.00705 | -0.104 | -46.122
-7 | -0.269 | 0.0069 | -0.105 | -39.036
-6.5 | -0.212 | 0.0068 | -0.105 | -31.261
-6 | -0.155 | 0.00666 | -0.106 | -23.209
-5.5 | -0.096 | 0.00659 | -0.107 | -14.566
-5 | -0.037 | 0.00646 | -0.107 | -5.67
-4.5 | 0.023 | 0.00638 | -0.108 | 3.629
-4 | 0.083 | 0.0063 | -0.108 | 13.223
-3.5 | 0.144 | 0.00622 | -0.109 | 23.099
-3 | 0.204 | 0.00616 | -0.11 | 33.159
-2.5 | 0.265 | 0.0061 | -0.11 | 43.479
-2 | 0.327 | 0.00557 | -0.111 | 58.641
-1.5 | 0.387 | 0.00533 | -0.112 | 72.659
-1 | 0.448 | 0.0052 | -0.112 | 86.166
-0.5 | 0.508 | 0.00508 | -0.113 | 100.119
0 | 0.569 | 0.00512 | -0.114 | 111.215
0.5 | 0.629 | 0.00517 | -0.114 | 121.796
1 | 0.69 | 0.00523 | -0.115 | 131.909
1.5 | 0.75 | 0.00535 | -0.115 | 140.224
2 | 0.81 | 0.00547 | -0.116 | 148.049
2.5 | 0.87 | 0.00565 | -0.117 | 154.068
3 | 0.931 | 0.00647 | -0.117 | 143.774
3.5 | 0.985 | 0.00694 | -0.118 | 141.963
4 | 1.042 | 0.00718 | -0.118 | 145.097
4.5 | 1.097 | 0.00739 | -0.118 | 148.34
5 | 1.15 | 0.00877 | -0.119 | 131.074
5.5 | 1.202 | 0.00956 | -0.119 | 125.74
6 | 1.251 | 0.01063 | -0.119 | 117.74
6.5 | 1.3 | 0.01112 | -0.12 | 116.847
7 | 1.346 | 0.01157 | -0.12 | 116.35
7.5 | 1.39 | 0.01204 | -0.121 | 115.504
8 | 1.431 | 0.01257 | -0.121 | 113.877
8.5 | 1.469 | 0.01309 | -0.121 | 112.18
9 | 1.5 | 0.01367 | -0.122 | 109.692
9.5 | 1.527 | 0.01427 | -0.122 | 106.977
10 | 1.549 | 0.015 | -0.122 | 103.21
10.5 | 1.566 | 0.01577 | -0.123 | 99.248
11 | 1.577 | 0.01647 | -0.123 | 95.717
11.5 | 1.577 | 0.01732 | -0.123 | 91.1
12 | 1.572 | 0.01819 | -0.123 | 86.391
12.5 | 1.56 | 0.01921 | -0.124 | 81.184
13 | 1.542 | 0.02027 | -0.124 | 76.061
13.5 | 1.518 | 0.02158 | -0.124 | 70.314
14 | 1.489 | 0.02281 | -0.124 | 65.282
14.5 | 1.456 | 0.02429 | -0.124 | 59.924
15 | 1.418 | 0.02557 | -0.125 | 55.467
15.5 | 1.377 | 0.02781 | -0.125 | 49.504
16 | 1.332 | 0.0299 | -0.124 | 44.548

## 106. Re 10M Mach 0.00 (2)
BIGFOIL.COM POLAR EXPORT
NACA64-614 a=0.8
NACA64-614 a=0.8 |  |  |  | Cl Max: | 1.9183 | at alpha= | 20 | deg
XFOIL ncrit=9 |  |  |  | L/D Max: | 182.991 | at alpha= | 2.5 | deg
Re: | 10000000 |  |  | Cd Min: | 0.062 | at alpha= | 20 | deg
Mach: | 0 |  |  | Cl=0 at alpha= | -4.6814 | deg
|  |  |  | @ Cl=0.1, Cd= | 0.0054196
|  |  |  | @ Cl=0.4, Cd= | 0.0048565
|  |  |  | @ Cl=0.6, Cd= | 0.0041395
alpha (deg) | Cl | Cd | Cm | Cl/Cd
-20 | -1.3328 | 0.03726 | -0.1137 | -35.7703
-19.5 | -1.3405 | 0.0322 | -0.115 | -41.6304
-19 | -1.3424 | 0.02796 | -0.1155 | -48.0114
-18.5 | -1.3419 | 0.02429 | -0.1151 | -55.245
-18 | -1.3391 | 0.02116 | -0.1138 | -63.2845
-17.5 | -1.3418 | 0.01881 | -0.1104 | -71.3344
-17 | -1.3259 | 0.01715 | -0.107 | -77.312
-16.5 | -1.2903 | 0.01591 | -0.1058 | -81.0999
-16 | -1.2487 | 0.01488 | -0.1051 | -83.918
-15.5 | -1.2035 | 0.01394 | -0.1047 | -86.3343
-15 | -1.1579 | 0.01288 | -0.1043 | -89.8991
-14.5 | -1.1088 | 0.01205 | -0.1043 | -92.0166
-14 | -1.058 | 0.01134 | -0.1043 | -93.2981
-13.5 | -1.0064 | 0.01058 | -0.1045 | -95.1229
-13 | -0.9527 | 0.01004 | -0.1048 | -94.8904
-12.5 | -0.8984 | 0.00954 | -0.1052 | -94.1719
-12 | -0.8437 | 0.00901 | -0.1056 | -93.6404
-11.5 | -0.7879 | 0.00862 | -0.1061 | -91.4037
-11 | -0.7316 | 0.00831 | -0.1066 | -88.0385
-10.5 | -0.6748 | 0.00804 | -0.1072 | -83.9303
-10 | -0.6181 | 0.0077 | -0.1077 | -80.2727
-9.5 | -0.5612 | 0.00737 | -0.1083 | -76.1465
-9 | -0.5038 | 0.00709 | -0.109 | -71.0578
-8.5 | -0.446 | 0.00686 | -0.1097 | -65.0146
-8 | -0.3879 | 0.00667 | -0.1104 | -58.1559
-7.5 | -0.3297 | 0.0065 | -0.1111 | -50.7231
-7 | -0.2715 | 0.0063 | -0.1118 | -43.0952
-6.5 | -0.2133 | 0.0061 | -0.1125 | -34.9672
-6 | -0.1548 | 0.00593 | -0.1133 | -26.1046
-5.5 | -0.0961 | 0.00578 | -0.1141 | -16.6263
-4.5 | 0.0213 | 0.00557 | -0.1156 | 3.8241
-4 | 0.0801 | 0.00545 | -0.1164 | 14.6972
-3.5 | 0.139 | 0.00536 | -0.1172 | 25.9328
-3 | 0.1978 | 0.00527 | -0.118 | 37.5332
-2.5 | 0.2566 | 0.0052 | -0.1187 | 49.3462
-2 | 0.3155 | 0.00508 | -0.1196 | 62.1063
-1.5 | 0.3741 | 0.00494 | -0.1204 | 75.7287
-1 | 0.433 | 0.00475 | -0.1213 | 91.1579
0 | 0.5497 | 0.0042 | -0.1232 | 130.881
0.5 | 0.6079 | 0.00413 | -0.124 | 147.1913
1 | 0.666 | 0.00419 | -0.1247 | 158.9499
1.5 | 0.7239 | 0.00427 | -0.1253 | 169.5316
2 | 0.7813 | 0.00441 | -0.1259 | 177.1655
2.5 | 0.8381 | 0.00458 | -0.1263 | 182.9913
3 | 0.8907 | 0.00509 | -0.1261 | 174.9902
3.5 | 0.9367 | 0.00611 | -0.1248 | 153.3061
5 | 1.0849 | 0.00792 | -0.1225 | 136.9823
5.5 | 1.1331 | 0.00849 | -0.1215 | 133.4629
6 | 1.1807 | 0.00902 | -0.1204 | 130.898
6.5 | 1.2282 | 0.00951 | -0.1193 | 129.1483
7 | 1.2757 | 0.00991 | -0.1182 | 128.7286
7.5 | 1.3217 | 0.01034 | -0.1168 | 127.824
8 | 1.3656 | 0.01078 | -0.115 | 126.679
8.5 | 1.4003 | 0.0112 | -0.1114 | 125.0268
9 | 1.4325 | 0.01176 | -0.1075 | 121.8112
9.5 | 1.4667 | 0.01236 | -0.1042 | 118.665
10 | 1.5016 | 0.01301 | -0.1012 | 115.4189
10.5 | 1.5338 | 0.01383 | -0.098 | 110.9038
11 | 1.5669 | 0.01466 | -0.095 | 106.8827
11.5 | 1.5994 | 0.01556 | -0.0922 | 102.7892
12 | 1.6295 | 0.01661 | -0.0891 | 98.1036
13.5 | 1.7122 | 0.02028 | -0.0799 | 84.428
14 | 1.7384 | 0.02186 | -0.0772 | 79.5242
14.5 | 1.7604 | 0.02381 | -0.0743 | 73.9353
15 | 1.7818 | 0.02592 | -0.0716 | 68.7423
15.5 | 1.8047 | 0.02807 | -0.0693 | 64.2928
16 | 1.8261 | 0.03044 | -0.0671 | 59.9901
16.5 | 1.8431 | 0.03331 | -0.065 | 55.3317
17 | 1.8577 | 0.03654 | -0.063 | 50.8402
17.5 | 1.873 | 0.03985 | -0.0614 | 47.0013
18 | 1.8885 | 0.04329 | -0.0601 | 43.6244
18.5 | 1.8995 | 0.04731 | -0.0589 | 40.1501
19 | 1.9088 | 0.05169 | -0.0581 | 36.9278
19.5 | 1.9147 | 0.0566 | -0.0575 | 33.8286
20 | 1.9183 | 0.062 | -0.0573 | 30.9403

## 107. Re 10M Mach 0.10 (1)
BIGFOIL.COM POLAR EXPORT
NACA64-614 a=0.8
NACA64-614 a=0.8 |  |  |  | Cl Max: | 1.573 | at alpha= | 11 | deg
JavaFoil+Calcfoil stall+Eppler ext transition |  |  |  | L/D Max: | 158.926 | at alpha= | 4.5 | deg
Re: | 10000000 |  |  | Cd Min: | 0.00507 | at alpha= | -0.5 | deg
Mach: | 0.1 |  |  | Cl=0 at alpha= | -4.6917 | deg
|  |  |  | @ Cl=0.1, Cd= | 0.0062787
|  |  |  | @ Cl=0.4, Cd= | 0.0053066
|  |  |  | @ Cl=0.6, Cd= | 0.0051493
alpha (deg) | Cl | Cd | Cm | Cl/Cd
-17 | -0.578 | 0.12327 | -0.048 | -4.689
-16.5 | -0.589 | 0.11765 | -0.048 | -5.005
-16 | -0.598 | 0.11117 | -0.05 | -5.383
-15.5 | -0.605 | 0.10508 | -0.051 | -5.762
-15 | -0.61 | 0.09866 | -0.052 | -6.184
-14.5 | -0.612 | 0.09291 | -0.053 | -6.583
-14 | -0.611 | 0.08685 | -0.055 | -7.033
-13.5 | -0.607 | 0.08091 | -0.057 | -7.496
-13 | -0.601 | 0.07264 | -0.061 | -8.279
-12.5 | -0.661 | 0.0221 | -0.089 | -29.925
-12 | -0.662 | 0.01422 | -0.093 | -46.561
-11.5 | -0.659 | 0.01022 | -0.097 | -64.538
-11 | -0.643 | 0.00838 | -0.1 | -76.706
-10.5 | -0.608 | 0.00802 | -0.101 | -75.876
-10 | -0.57 | 0.00814 | -0.101 | -70.081
-9.5 | -0.528 | 0.00786 | -0.102 | -67.2
-9 | -0.483 | 0.00762 | -0.103 | -63.311
-8.5 | -0.433 | 0.0074 | -0.103 | -58.524
-8 | -0.381 | 0.00723 | -0.104 | -52.674
-7.5 | -0.326 | 0.00707 | -0.105 | -46.17
-7 | -0.27 | 0.00694 | -0.105 | -38.971
-6.5 | -0.213 | 0.00683 | -0.106 | -31.236
-6 | -0.155 | 0.00672 | -0.106 | -23.114
-5.5 | -0.096 | 0.00659 | -0.107 | -14.623
-5 | -0.037 | 0.00646 | -0.108 | -5.698
-4.5 | 0.023 | 0.00638 | -0.108 | 3.646
-4 | 0.084 | 0.0063 | -0.109 | 13.286
-3.5 | 0.144 | 0.00622 | -0.11 | 23.211
-3 | 0.205 | 0.00616 | -0.11 | 33.328
-2.5 | 0.266 | 0.00609 | -0.111 | 43.744
-2 | 0.328 | 0.00557 | -0.112 | 58.925
-1.5 | 0.389 | 0.00533 | -0.112 | 73.019
-1 | 0.45 | 0.0052 | -0.113 | 86.509
-0.5 | 0.511 | 0.00507 | -0.113 | 100.712
0 | 0.572 | 0.00514 | -0.114 | 111.162
0.5 | 0.632 | 0.00516 | -0.115 | 122.512
1 | 0.693 | 0.00527 | -0.115 | 131.593
1.5 | 0.754 | 0.00539 | -0.116 | 139.863
2 | 0.814 | 0.00552 | -0.117 | 147.63
2.5 | 0.875 | 0.00566 | -0.117 | 154.54
3 | 0.935 | 0.00654 | -0.118 | 143.074
3.5 | 0.99 | 0.00702 | -0.118 | 141.151
4 | 1.047 | 0.00724 | -0.119 | 144.482
4.5 | 1.102 | 0.00693 | -0.119 | 158.926
5 | 1.155 | 0.00884 | -0.119 | 130.671
5.5 | 1.207 | 0.00962 | -0.12 | 125.49
6 | 1.257 | 0.0107 | -0.12 | 117.398
6.5 | 1.305 | 0.01121 | -0.12 | 116.422
7 | 1.352 | 0.01167 | -0.121 | 115.856
7.5 | 1.395 | 0.01214 | -0.121 | 114.895
8 | 1.436 | 0.01269 | -0.121 | 113.163
8.5 | 1.473 | 0.01324 | -0.122 | 111.232
9 | 1.503 | 0.01382 | -0.122 | 108.742
9.5 | 1.529 | 0.01452 | -0.123 | 105.294
10 | 1.549 | 0.01521 | -0.123 | 101.852
10.5 | 1.564 | 0.01599 | -0.123 | 97.797
11 | 1.573 | 0.01671 | -0.123 | 94.159
11.5 | 1.571 | 0.01764 | -0.124 | 89.014
12 | 1.561 | 0.01849 | -0.124 | 84.426
12.5 | 1.545 | 0.01964 | -0.124 | 78.649
13 | 1.522 | 0.02095 | -0.124 | 72.674
13.5 | 1.494 | 0.02214 | -0.125 | 67.463
14 | 1.46 | 0.02353 | -0.125 | 62.031
14.5 | 1.421 | 0.02486 | -0.125 | 57.145
15 | 1.378 | 0.0263 | -0.125 | 52.393
15.5 | 1.329 | 0.02909 | -0.125 | 45.69
16 | 1.281 | 0.03033 | -0.125 | 42.22

## 108. Re 10M Mach 0.10 (2)
BIGFOIL.COM POLAR EXPORT
NACA64-614 a=0.8
NACA64-614 a=0.8 |  |  |  | Cl Max: | 1.9109 | at alpha= | 20 | deg
XFOIL ncrit=9 |  |  |  | L/D Max: | 184.127 | at alpha= | 2.5 | deg
Re: | 10000000 |  |  | Cd Min: | 0.066 | at alpha= | 20 | deg
Mach: | 0.1 |  |  | Cl=0 at alpha= | -4.6794 | deg
|  |  |  | @ Cl=0.1, Cd= | 0.005437
|  |  |  | @ Cl=0.4, Cd= | 0.0048743
|  |  |  | @ Cl=0.6, Cd= | 0.0041519
alpha (deg) | Cl | Cd | Cm | Cl/Cd
-20 | -1.2819 | 0.04473 | -0.1137 | -28.6586
-19.5 | -1.3021 | 0.03775 | -0.1167 | -34.4927
-19 | -1.3128 | 0.03224 | -0.1183 | -40.7196
-18.5 | -1.3124 | 0.02811 | -0.1187 | -46.688
-18 | -1.3098 | 0.02445 | -0.1184 | -53.5706
-17.5 | -1.3015 | 0.02162 | -0.1172 | -60.1989
-17 | -1.3155 | 0.0188 | -0.1127 | -69.9734
-16.5 | -1.2919 | 0.01717 | -0.1101 | -75.2417
-16 | -1.2568 | 0.01574 | -0.1087 | -79.8475
-15.5 | -1.2137 | 0.01461 | -0.1078 | -83.0732
-15 | -1.1667 | 0.01365 | -0.1073 | -85.4725
-14.5 | -1.1192 | 0.0126 | -0.1069 | -88.8254
-14 | -1.0687 | 0.01175 | -0.1067 | -90.9532
-13.5 | -1.0165 | 0.01096 | -0.1066 | -92.7464
-13 | -0.9631 | 0.01026 | -0.1067 | -93.8694
-12.5 | -0.9078 | 0.00976 | -0.1069 | -93.0123
-12 | -0.8524 | 0.00918 | -0.1072 | -92.854
-11.5 | -0.7961 | 0.00875 | -0.1075 | -90.9829
-11 | -0.7391 | 0.00841 | -0.1079 | -87.8835
-10.5 | -0.6816 | 0.00812 | -0.1084 | -83.9409
-10 | -0.624 | 0.0078 | -0.1089 | -80
-9.5 | -0.5665 | 0.00744 | -0.1094 | -76.1425
-9 | -0.5085 | 0.00715 | -0.11 | -71.1189
-8.5 | -0.4502 | 0.00691 | -0.1106 | -65.152
-8 | -0.3915 | 0.00671 | -0.1112 | -58.3458
-7.5 | -0.3327 | 0.00653 | -0.1119 | -50.9495
-7 | -0.274 | 0.00634 | -0.1126 | -43.2177
-6.5 | -0.2152 | 0.00612 | -0.1133 | -35.1634
-6 | -0.1562 | 0.00595 | -0.114 | -26.2521
-5.5 | -0.0971 | 0.0058 | -0.1147 | -16.7414
-5 | -0.0379 | 0.00569 | -0.1155 | -6.6608
-4.5 | 0.0212 | 0.00558 | -0.1163 | 3.7993
-4 | 0.0804 | 0.00547 | -0.117 | 14.6984
-3.5 | 0.1397 | 0.00537 | -0.1178 | 26.0149
-3 | 0.1989 | 0.00528 | -0.1186 | 37.6705
-2.5 | 0.258 | 0.00521 | -0.1194 | 49.5202
-2 | 0.3174 | 0.00509 | -0.1202 | 62.3576
-1.5 | 0.3764 | 0.00495 | -0.121 | 76.0404
-1 | 0.4356 | 0.00476 | -0.1219 | 91.5126
0 | 0.5531 | 0.0042 | -0.1239 | 131.6905
0.5 | 0.6116 | 0.00414 | -0.1246 | 147.7295
1 | 0.6701 | 0.00419 | -0.1253 | 159.9284
1.5 | 0.7284 | 0.00428 | -0.126 | 170.1869
2 | 0.7861 | 0.00441 | -0.1265 | 178.254
2.5 | 0.8433 | 0.00458 | -0.127 | 184.1266
3 | 0.8963 | 0.00509 | -0.1268 | 176.0904
3.5 | 0.9423 | 0.00612 | -0.1254 | 153.9706
5 | 1.0906 | 0.00797 | -0.1229 | 136.8381
5.5 | 1.1389 | 0.00854 | -0.1218 | 133.3607
6 | 1.1862 | 0.0091 | -0.1205 | 130.3516
6.5 | 1.2338 | 0.00958 | -0.1193 | 128.7891
7 | 1.2812 | 0.00999 | -0.118 | 128.2482
7.5 | 1.327 | 0.01042 | -0.1164 | 127.3512
8 | 1.368 | 0.01086 | -0.114 | 125.9669
8.5 | 1.4009 | 0.01132 | -0.1099 | 123.7544
9 | 1.4344 | 0.01192 | -0.1062 | 120.3356
9.5 | 1.4694 | 0.01256 | -0.103 | 116.9904
10 | 1.5042 | 0.01325 | -0.0999 | 113.5245
10.5 | 1.5362 | 0.01413 | -0.0965 | 108.719
11 | 1.5697 | 0.01499 | -0.0936 | 104.7165
11.5 | 1.6024 | 0.01595 | -0.0906 | 100.4639
12 | 1.6323 | 0.01708 | -0.0875 | 95.5679
14 | 1.7407 | 0.02269 | -0.0753 | 76.7166
14.5 | 1.7613 | 0.02485 | -0.0722 | 70.8773
15 | 1.7838 | 0.02702 | -0.0696 | 66.0178
15.5 | 1.8058 | 0.02937 | -0.0673 | 61.4845
16 | 1.8261 | 0.03199 | -0.0651 | 57.0835
16.5 | 1.8415 | 0.03518 | -0.0629 | 52.3451
17 | 1.8561 | 0.03858 | -0.061 | 48.1104
17.5 | 1.8722 | 0.042 | -0.0595 | 44.5762
18 | 1.8856 | 0.04583 | -0.0582 | 41.1434
18.5 | 1.8938 | 0.05037 | -0.0571 | 37.5978
19 | 1.9008 | 0.05525 | -0.0564 | 34.4036
19.5 | 1.9058 | 0.06051 | -0.056 | 31.4956
20 | 1.9109 | 0.066 | -0.0561 | 28.953

## 109. Re 10M Mach 0.25 (1)
BIGFOIL.COM POLAR EXPORT
NACA64-614 a=0.8
NACA64-614 a=0.8 |  |  |  | Cl Max: | 1.542 | at alpha= | 10.5 | deg
JavaFoil+Calcfoil stall+Eppler ext transition |  |  |  | L/D Max: | 155.843 | at alpha= | 2.5 | deg
Re: | 10000000 |  |  | Cd Min: | 0.00514 | at alpha= | -0.5 | deg
Mach: | 0.25 |  |  | Cl=0 at alpha= | -4.6936 | deg
|  |  |  | @ Cl=0.1, Cd= | 0.006341
|  |  |  | @ Cl=0.4, Cd= | 0.00539
|  |  |  | @ Cl=0.6, Cd= | 0.0051955
alpha (deg) | Cl | Cd | Cm | Cl/Cd
-15.5 | -0.407 | 0.12092 | -0.047 | -3.368
-15 | -0.44 | 0.11208 | -0.047 | -3.929
-14.5 | -0.469 | 0.10263 | -0.049 | -4.568
-14 | -0.492 | 0.09545 | -0.051 | -5.155
-13.5 | -0.509 | 0.08968 | -0.052 | -5.679
-13 | -0.521 | 0.08362 | -0.053 | -6.226
-12.5 | -0.526 | 0.078 | -0.054 | -6.741
-12 | -0.533 | 0.06354 | -0.066 | -8.392
-11.5 | -0.589 | 0.01994 | -0.093 | -29.531
-11 | -0.592 | 0.01256 | -0.097 | -47.145
-10.5 | -0.596 | 0.00854 | -0.103 | -69.729
-10 | -0.565 | 0.00856 | -0.104 | -65.947
-9.5 | -0.528 | 0.00821 | -0.105 | -64.277
-9 | -0.486 | 0.00788 | -0.105 | -61.687
-8.5 | -0.438 | 0.00764 | -0.106 | -57.401
-8 | -0.387 | 0.00739 | -0.107 | -52.389
-7.5 | -0.333 | 0.00721 | -0.107 | -46.127
-7 | -0.276 | 0.00703 | -0.108 | -39.244
-6.5 | -0.218 | 0.00696 | -0.109 | -31.352
-6 | -0.159 | 0.00679 | -0.109 | -23.401
-5.5 | -0.099 | 0.00671 | -0.11 | -14.715
-5 | -0.038 | 0.00658 | -0.111 | -5.739
-4.5 | 0.024 | 0.00648 | -0.111 | 3.683
-4 | 0.086 | 0.00635 | -0.112 | 13.527
-3.5 | 0.148 | 0.00631 | -0.113 | 23.497
-3 | 0.211 | 0.00621 | -0.113 | 33.992
-2.5 | 0.274 | 0.00616 | -0.114 | 44.447
-2 | 0.337 | 0.0057 | -0.115 | 59.189
-1.5 | 0.4 | 0.00539 | -0.115 | 74.22
-1 | 0.463 | 0.00526 | -0.116 | 87.948
-0.5 | 0.525 | 0.00514 | -0.117 | 102.097
0 | 0.588 | 0.00518 | -0.117 | 113.398
0.5 | 0.65 | 0.00526 | -0.118 | 123.673
1 | 0.712 | 0.00531 | -0.118 | 134.058
1.5 | 0.775 | 0.00544 | -0.119 | 142.428
2 | 0.837 | 0.00562 | -0.12 | 149.018
2.5 | 0.899 | 0.00577 | -0.12 | 155.843
3 | 0.961 | 0.0067 | -0.121 | 143.376
3.5 | 1.016 | 0.00692 | -0.121 | 146.821
4 | 1.073 | 0.00706 | -0.122 | 151.929
4.5 | 1.129 | 0.00831 | -0.122 | 135.84
5 | 1.183 | 0.00935 | -0.122 | 126.533
5.5 | 1.235 | 0.0107 | -0.123 | 115.389
6 | 1.286 | 0.01117 | -0.123 | 115.098
6.5 | 1.334 | 0.01172 | -0.123 | 113.783
7 | 1.379 | 0.01226 | -0.124 | 112.479
7.5 | 1.421 | 0.01283 | -0.124 | 110.729
8 | 1.459 | 0.01343 | -0.125 | 108.617
8.5 | 1.491 | 0.01411 | -0.125 | 105.656
9 | 1.515 | 0.01475 | -0.125 | 102.714
9.5 | 1.532 | 0.01557 | -0.126 | 98.366
10 | 1.541 | 0.01645 | -0.126 | 93.691
10.5 | 1.542 | 0.01736 | -0.126 | 88.82
11 | 1.533 | 0.01825 | -0.127 | 83.989
11.5 | 1.506 | 0.01944 | -0.127 | 77.481
12 | 1.469 | 0.02069 | -0.127 | 70.988
12.5 | 1.418 | 0.02225 | -0.127 | 63.755
13 | 1.358 | 0.02381 | -0.127 | 57.024
13.5 | 1.286 | 0.02576 | -0.127 | 49.924
14 | 1.205 | 0.02764 | -0.127 | 43.605
14.5 | 1.108 | 0.03194 | -0.126 | 34.7
15 | 0.988 | 0.04283 | -0.122 | 23.063
15.5 | 0.794 | 0.10481 | -0.088 | 7.577

## 110. Re 10M Mach 0.25 (2)
BIGFOIL.COM POLAR EXPORT
NACA64-614 a=0.8
NACA64-614 a=0.8 |  |  |  | Cl Max: | 1.8669 | at alpha= | 19 | deg
XFOIL ncrit=9 |  |  |  | L/D Max: | 189.197 | at alpha= | 2.5 | deg
Re: | 10000000 |  |  | Cd Min: | 0.19273 | at alpha= | -20 | deg
Mach: | 0.25 |  |  | Cl=0 at alpha= | -4.6669 | deg
|  |  |  | @ Cl=0.1, Cd= | 0.0055038
|  |  |  | @ Cl=0.4, Cd= | 0.004969
|  |  |  | @ Cl=0.6, Cd= | 0.0042019
alpha (deg) | Cl | Cd | Cm | Cl/Cd
-20 | -0.529 | 0.19273 | -0.0249 | -2.7448
-19.5 | -0.5288 | 0.18121 | -0.0313 | -2.9182
-19 | -0.5178 | 0.17309 | -0.0366 | -2.9915
-18.5 | -0.528 | 0.15964 | -0.0442 | -3.3074
-18 | -0.9716 | 0.07179 | -0.1055 | -13.5339
-17.5 | -1.0659 | 0.05127 | -0.1215 | -20.7899
-17 | -1.1147 | 0.04001 | -0.129 | -27.8605
-16.5 | -1.1387 | 0.03279 | -0.132 | -34.7271
-16 | -1.152 | 0.02722 | -0.1329 | -42.3218
-15.5 | -1.1616 | 0.0227 | -0.1318 | -51.1718
-15 | -1.1796 | 0.01944 | -0.1272 | -60.679
-14.5 | -1.1568 | 0.01705 | -0.124 | -67.8475
-14 | -1.1176 | 0.01516 | -0.1218 | -73.7203
-13.5 | -1.0687 | 0.01369 | -0.1201 | -78.0643
-13 | -1.0151 | 0.0125 | -0.1188 | -81.208
-12.5 | -0.9605 | 0.01129 | -0.1178 | -85.0753
-12 | -0.9027 | 0.01036 | -0.117 | -87.1332
-11.5 | -0.8426 | 0.0097 | -0.1164 | -86.866
-11 | -0.7821 | 0.0091 | -0.116 | -85.9451
-10.5 | -0.7206 | 0.00867 | -0.1158 | -83.1142
-10 | -0.6586 | 0.00831 | -0.1157 | -79.2539
-9.5 | -0.5967 | 0.00797 | -0.1157 | -74.8683
-9 | -0.5354 | 0.00752 | -0.1158 | -71.1968
-8.5 | -0.4736 | 0.00721 | -0.116 | -65.6865
-8 | -0.4117 | 0.00696 | -0.1162 | -59.1523
-7.5 | -0.3497 | 0.00673 | -0.1166 | -51.9614
-7 | -0.2878 | 0.00653 | -0.117 | -44.0735
-6.5 | -0.2261 | 0.00628 | -0.1175 | -36.0032
-6 | -0.1644 | 0.00607 | -0.1181 | -27.084
-5.5 | -0.1027 | 0.00591 | -0.1186 | -17.3773
-5 | -0.0411 | 0.00577 | -0.1193 | -7.1231
-4.5 | 0.0206 | 0.00566 | -0.12 | 3.6396
-4 | 0.0821 | 0.00553 | -0.1207 | 14.8463
-3.5 | 0.1435 | 0.00544 | -0.1214 | 26.3787
-3 | 0.2051 | 0.00533 | -0.1222 | 38.4803
-2.5 | 0.2664 | 0.00526 | -0.123 | 50.6464
-2 | 0.3275 | 0.00517 | -0.1238 | 63.3462
-1.5 | 0.3889 | 0.005 | -0.1246 | 77.78
-1 | 0.4498 | 0.00483 | -0.1255 | 93.1263
-0.5 | 0.511 | 0.00456 | -0.1265 | 112.0614
0 | 0.5717 | 0.00423 | -0.1276 | 135.1537
0.5 | 0.6322 | 0.00417 | -0.1284 | 151.6067
1 | 0.6927 | 0.00423 | -0.1291 | 163.7589
1.5 | 0.753 | 0.00432 | -0.1297 | 174.3056
2 | 0.8129 | 0.00444 | -0.1303 | 183.0856
2.5 | 0.8722 | 0.00461 | -0.1307 | 189.1974
3 | 0.9276 | 0.00506 | -0.1305 | 183.3202
4 | 1.0231 | 0.0069 | -0.1274 | 148.2754
4.5 | 1.0724 | 0.00759 | -0.126 | 141.2912
5 | 1.1209 | 0.00825 | -0.1244 | 135.8667
5.5 | 1.1684 | 0.00888 | -0.1226 | 131.5766
6 | 1.215 | 0.00947 | -0.1206 | 128.2999
6.5 | 1.2609 | 0.00999 | -0.1184 | 126.2162
7 | 1.3017 | 0.01043 | -0.1151 | 124.8035
7.5 | 1.3372 | 0.01093 | -0.1109 | 122.3422
8 | 1.3731 | 0.01156 | -0.1069 | 118.7803
8.5 | 1.4114 | 0.0122 | -0.1035 | 115.6885
9 | 1.4469 | 0.01302 | -0.0998 | 111.129
9.5 | 1.4841 | 0.01383 | -0.0966 | 107.3102
10 | 1.5183 | 0.01483 | -0.0929 | 102.3803
10.5 | 1.5521 | 0.01592 | -0.0894 | 97.4937
11 | 1.5855 | 0.01711 | -0.086 | 92.6651
11.5 | 1.6161 | 0.01852 | -0.0824 | 87.2624
12 | 1.6447 | 0.02013 | -0.0787 | 81.7039
12.5 | 1.6727 | 0.02146 | -0.075 | 77.945
13 | 1.6999 | 0.02343 | -0.0717 | 72.5523
13.5 | 1.7225 | 0.02584 | -0.0682 | 66.6602
14 | 1.7473 | 0.02829 | -0.0653 | 61.7639
14.5 | 1.7704 | 0.03103 | -0.0625 | 57.0545
15 | 1.7884 | 0.03437 | -0.0598 | 52.0338
15.5 | 1.806 | 0.03791 | -0.0574 | 47.6391
16 | 1.8234 | 0.04166 | -0.0553 | 43.7686
16.5 | 1.8356 | 0.04611 | -0.0535 | 39.8092
17 | 1.8455 | 0.05097 | -0.052 | 36.2076
17.5 | 1.8536 | 0.05632 | -0.0511 | 32.9119
18 | 1.8618 | 0.06183 | -0.0505 | 30.1116
18.5 | 1.8648 | 0.06824 | -0.0504 | 27.3271
19 | 1.8669 | 0.07496 | -0.0508 | 24.9053
19.5 | 1.8627 | 0.08279 | -0.052 | 22.4991
20 | 1.8568 | 0.09105 | -0.0538 | 20.3932

## 111. Re 10M Mach 0.50 (1)
BIGFOIL.COM POLAR EXPORT
NACA64-614 a=0.8
NACA64-614 a=0.8 |  |  |  | Cl Max: | 1.468 | at alpha= | 7.5 | deg
JavaFoil+Calcfoil stall+Eppler ext transition |  |  |  | L/D Max: | 173.244 | at alpha= | 2.5 | deg
Re: | 10000000 |  |  | Cd Min: | 0.00544 | at alpha= | -0.5 | deg
Mach: | 0.5 |  |  | Cl=0 at alpha= | -4.6912 | deg
|  |  |  | @ Cl=0.1, Cd= | 0.0066565
|  |  |  | @ Cl=0.4, Cd= | 0.0061533
|  |  |  | @ Cl=0.6, Cd= | 0.0054511
alpha (deg) | Cl | Cd | Cm | Cl/Cd
-20 | -0.858 | 0.14781 | -0.059 | -5.802
-19.5 | -0.832 | 0.149 | -0.061 | -5.585
-19 | -0.805 | 0.14055 | -0.062 | -5.727
-18.5 | -0.777 | 0.13273 | -0.062 | -5.85
-18 | -0.747 | 0.13092 | -0.06 | -5.702
-17.5 | -0.718 | 0.12525 | -0.059 | -5.732
-17 | -0.69 | 0.11817 | -0.06 | -5.843
-16.5 | -0.663 | 0.12097 | -0.061 | -5.482
-16 | -0.636 | 0.11204 | -0.061 | -5.674
-15.5 | -0.607 | 0.10671 | -0.06 | -5.685
-15 | -0.58 | 0.09835 | -0.062 | -5.898
-14.5 | -0.553 | 0.09099 | -0.064 | -6.081
-14 | -0.528 | 0.08313 | -0.068 | -6.347
-13.5 | -0.493 | 0.0958 | -0.058 | -5.151
-13 | -0.465 | 0.09006 | -0.058 | -5.169
-12.5 | -0.438 | 0.08163 | -0.06 | -5.368
-12 | -0.411 | 0.07408 | -0.063 | -5.553
-11.5 | -0.386 | 0.0658 | -0.069 | -5.866
-11 | -0.387 | 0.03246 | -0.096 | -11.918
-10.5 | -0.326 | 0.06748 | -0.06 | -4.825
-10 | -0.297 | 0.06627 | -0.056 | -4.479
-9.5 | -0.27 | 0.05959 | -0.06 | -4.523
-9 | -0.242 | 0.05458 | -0.064 | -4.435
-8.5 | -0.217 | 0.04596 | -0.076 | -4.728
-8 | -0.292 | 0.04547 | -0.072 | -6.413
-7.5 | -0.334 | 0.00831 | -0.12 | -40.184
-7 | -0.288 | 0.00787 | -0.121 | -36.63
-6.5 | -0.233 | 0.00759 | -0.122 | -30.69
-6 | -0.172 | 0.00735 | -0.122 | -23.434
-5.5 | -0.108 | 0.00717 | -0.123 | -15.086
-5 | -0.042 | 0.00698 | -0.124 | -5.966
-4.5 | 0.026 | 0.0068 | -0.125 | 3.887
-4 | 0.096 | 0.00666 | -0.125 | 14.339
-3.5 | 0.165 | 0.0066 | -0.126 | 25.053
-3 | 0.235 | 0.00654 | -0.127 | 36.003
-2.5 | 0.306 | 0.00642 | -0.127 | 47.634
-2 | 0.377 | 0.00638 | -0.128 | 59.101
-1.5 | 0.447 | 0.00569 | -0.129 | 78.569
-1 | 0.517 | 0.00553 | -0.13 | 93.577
-0.5 | 0.587 | 0.00544 | -0.13 | 107.842
0 | 0.657 | 0.0055 | -0.131 | 119.403
0.5 | 0.727 | 0.00563 | -0.132 | 129.007
1 | 0.796 | 0.00576 | -0.132 | 138.173
1.5 | 0.866 | 0.00596 | -0.133 | 145.198
2 | 0.936 | 0.00613 | -0.134 | 152.549
2.5 | 1.003 | 0.00579 | -0.134 | 173.244
3 | 1.068 | 0.00737 | -0.134 | 144.819
3.5 | 1.125 | 0.00803 | -0.135 | 140.209
4 | 1.187 | 0.00894 | -0.135 | 132.708
4.5 | 1.246 | 0.01004 | -0.135 | 124.07
5 | 1.302 | 0.01144 | -0.136 | 113.81
5.5 | 1.355 | 0.01304 | -0.136 | 103.875
6 | 1.4 | 0.01385 | -0.136 | 101.128
6.5 | 1.438 | 0.0147 | -0.137 | 97.812
7 | 1.462 | 0.01559 | -0.137 | 93.808
7.5 | 1.468 | 0.01678 | -0.138 | 87.447
8 | 1.439 | 0.01813 | -0.138 | 79.359
8.5 | 1.311 | 0.02 | -0.138 | 65.566
9 | 0.904 | 0.02217 | -0.138 | 40.798
9.5 | 0.776 | 0.06774 | -0.067 | 11.453
10 | 0.966 | 0.02403 | -0.139 | 40.2
10.5 | 0.993 | 0.02677 | -0.139 | 37.109
11 | 0.857 | 0.0813 | -0.074 | 10.543
11.5 | 1.055 | 0.02841 | -0.14 | 37.116
12 | 1.075 | 0.03282 | -0.139 | 32.752
12.5 | 1.081 | 0.04105 | -0.135 | 26.328

## 112. Re 10M Mach 0.50 (2)
BIGFOIL.COM POLAR EXPORT
NACA64-614 a=0.8
NACA64-614 a=0.8 |  |  |  | Cl Max: | 1.614 | at alpha= | 11 | deg
XFOIL ncrit=9 |  |  |  | L/D Max: | 208.051 | at alpha= | 3 | deg
Re: | 10000000 |  |  | Cd Min: | 0.23104 | at alpha= | -20 | deg
Mach: | 0.5 |  |  | Cl=0 at alpha= | -4.6064 | deg
|  |  |  | @ Cl=0.1, Cd= | 0.0058386
|  |  |  | @ Cl=0.4, Cd= | 0.0053905
|  |  |  | @ Cl=0.6, Cd= | 0.0047512
alpha (deg) | Cl | Cd | Cm | Cl/Cd
-20 | -0.5012 | 0.23104 | -0.0193 | -2.1693
-19.5 | -0.4793 | 0.223 | -0.0244 | -2.1493
-19 | -0.4588 | 0.21436 | -0.0296 | -2.1403
-18.5 | -0.4398 | 0.20534 | -0.0348 | -2.1418
-18 | -0.4224 | 0.19593 | -0.0401 | -2.1559
-17.5 | -0.4007 | 0.18806 | -0.0452 | -2.1307
-17 | -0.3843 | 0.17861 | -0.0506 | -2.1516
-16.5 | -0.3691 | 0.16927 | -0.0561 | -2.1805
-16 | -0.3538 | 0.16017 | -0.0615 | -2.2089
-15.5 | -0.343 | 0.15031 | -0.0673 | -2.282
-15 | -0.3334 | 0.14055 | -0.0732 | -2.3721
-14.5 | -0.3161 | 0.13267 | -0.0783 | -2.3826
-14 | -0.3087 | 0.1231 | -0.0843 | -2.5077
-13.5 | -0.3161 | 0.11136 | -0.0917 | -2.8385
-13 | -0.3049 | 0.10342 | -0.0968 | -2.9482
-12.5 | -0.3058 | 0.0938 | -0.1032 | -3.2601
-12 | -0.3339 | 0.08114 | -0.1121 | -4.1151
-11.5 | -0.3466 | 0.07135 | -0.1189 | -4.8577
-11 | -0.3516 | 0.06298 | -0.1244 | -5.5827
-10.5 | -0.3663 | 0.05316 | -0.1309 | -6.8905
-10 | -0.3843 | 0.04181 | -0.1395 | -9.1916
-9.5 | -0.4089 | 0.03357 | -0.1448 | -12.1805
-9 | -0.4441 | 0.02682 | -0.1463 | -16.5585
-8.5 | -0.4726 | 0.02115 | -0.1444 | -22.3452
-8 | -0.4832 | 0.01273 | -0.1431 | -37.9576
-7.5 | -0.4247 | 0.00981 | -0.141 | -43.2926
-7 | -0.3542 | 0.00833 | -0.1393 | -42.521
-6.5 | -0.2802 | 0.00748 | -0.1381 | -37.4599
-6 | -0.2054 | 0.00696 | -0.1373 | -29.5115
-5.5 | -0.1314 | 0.00649 | -0.1369 | -20.2465
-5 | -0.0577 | 0.00623 | -0.1367 | -9.2616
-4.5 | 0.0156 | 0.00602 | -0.1368 | 2.5914
-4 | 0.0882 | 0.00586 | -0.1371 | 15.0512
-3.5 | 0.16 | 0.00573 | -0.1375 | 27.9232
-3 | 0.2314 | 0.00561 | -0.1381 | 41.2478
-2.5 | 0.3026 | 0.00551 | -0.1388 | 54.9183
-2 | 0.3731 | 0.00544 | -0.1396 | 68.5846
-1.5 | 0.4437 | 0.00531 | -0.1404 | 83.5593
-1 | 0.5138 | 0.00513 | -0.1414 | 100.1559
-0.5 | 0.5841 | 0.00484 | -0.1425 | 120.6818
0 | 0.6539 | 0.00445 | -0.1437 | 146.9438
0.5 | 0.7241 | 0.00436 | -0.1447 | 166.078
1 | 0.7939 | 0.00441 | -0.1454 | 180.0227
1.5 | 0.8633 | 0.00453 | -0.1459 | 190.574
2 | 0.9327 | 0.00465 | -0.1463 | 200.5806
2.5 | 1.0009 | 0.00485 | -0.1464 | 206.3711
3 | 1.0673 | 0.00513 | -0.146 | 208.0507
3.5 | 1.1106 | 0.00634 | -0.1417 | 175.1735
4.5 | 1.1765 | 0.00844 | -0.1286 | 139.3957
5 | 1.1997 | 0.00959 | -0.1204 | 125.0991
5.5 | 1.2292 | 0.01083 | -0.1138 | 113.4995
6 | 1.2617 | 0.01215 | -0.1078 | 103.8436
6.5 | 1.302 | 0.01333 | -0.103 | 97.6744
7 | 1.3443 | 0.01455 | -0.0984 | 92.3918
7.5 | 1.3856 | 0.01593 | -0.0938 | 86.9805
8 | 1.4275 | 0.01743 | -0.0893 | 81.899
8.5 | 1.4648 | 0.01929 | -0.0844 | 75.9357
9 | 1.5033 | 0.02131 | -0.0798 | 70.5443
9.5 | 1.5397 | 0.02366 | -0.0751 | 65.0761
10 | 1.5719 | 0.02652 | -0.0703 | 59.2722
10.5 | 1.6001 | 0.02988 | -0.0654 | 53.5509
11 | 1.614 | 0.03454 | -0.0603 | 46.7284
11.5 | 1.606 | 0.04121 | -0.0554 | 38.9711
12 | 1.5802 | 0.04988 | -0.0518 | 31.68
12.5 | 1.549 | 0.0598 | -0.0499 | 25.903
13 | 1.5162 | 0.07095 | -0.0501 | 21.37
13.5 | 1.4817 | 0.0834 | -0.0527 | 17.7662
14 | 1.4461 | 0.09643 | -0.0568 | 14.9964
14.5 | 1.4105 | 0.1113 | -0.0638 | 12.673
15 | 1.3775 | 0.12689 | -0.0727 | 10.8559
15.5 | 1.3497 | 0.14255 | -0.0827 | 9.4683
16 | 1.3277 | 0.15801 | -0.0932 | 8.4026

## 113. Re 12M Mach 0.00 (1)
BIGFOIL.COM POLAR EXPORT
NACA64-614 a=0.8
NACA64-614 a=0.8 |  |  |  | Cl Max: | 1.579 | at alpha= | 11 | deg
JavaFoil+Calcfoil stall+Eppler ext transition |  |  |  | L/D Max: | 146.46 | at alpha= | 4.5 | deg
Re: | 12000000 |  |  | Cd Min: | 0.00502 | at alpha= | 0 | deg
Mach: | 0 |  |  | Cl=0 at alpha= | -4.6917 | deg
|  |  |  | @ Cl=0.1, Cd= | 0.0061493
|  |  |  | @ Cl=0.4, Cd= | 0.0053459
|  |  |  | @ Cl=0.6, Cd= | 0.0050768
alpha (deg) | Cl | Cd | Cm | Cl/Cd
-16.5 | -0.619 | 0.11327 | -0.051 | -5.462
-16 | -0.624 | 0.10775 | -0.051 | -5.794
-15.5 | -0.628 | 0.10206 | -0.052 | -6.156
-15 | -0.631 | 0.09489 | -0.055 | -6.65
-14.5 | -0.629 | 0.09007 | -0.055 | -6.987
-14 | -0.626 | 0.08351 | -0.057 | -7.499
-13.5 | -0.62 | 0.07712 | -0.06 | -8.043
-13 | -0.618 | 0.06471 | -0.067 | -9.555
-12.5 | -0.675 | 0.01922 | -0.089 | -35.114
-12 | -0.671 | 0.013 | -0.093 | -51.596
-11.5 | -0.676 | 0.00852 | -0.099 | -79.334
-11 | -0.645 | 0.00809 | -0.099 | -79.726
-10.5 | -0.61 | 0.00772 | -0.1 | -78.93
-10 | -0.57 | 0.00791 | -0.101 | -72.102
-9.5 | -0.528 | 0.00763 | -0.101 | -69.18
-9 | -0.482 | 0.00741 | -0.102 | -65.015
-8.5 | -0.432 | 0.00724 | -0.103 | -59.69
-8 | -0.38 | 0.00705 | -0.103 | -53.883
-7.5 | -0.325 | 0.00692 | -0.104 | -46.998
-7 | -0.269 | 0.00679 | -0.105 | -39.653
-6.5 | -0.212 | 0.0067 | -0.105 | -31.692
-6 | -0.155 | 0.00654 | -0.106 | -23.624
-5.5 | -0.096 | 0.00647 | -0.107 | -14.836
-5 | -0.037 | 0.00631 | -0.107 | -5.811
-4.5 | 0.023 | 0.00625 | -0.108 | 3.704
-4 | 0.083 | 0.00618 | -0.109 | 13.488
-3.5 | 0.144 | 0.00607 | -0.109 | 23.697
-3 | 0.204 | 0.00604 | -0.11 | 33.822
-2.5 | 0.265 | 0.00598 | -0.11 | 44.356
-2 | 0.327 | 0.00573 | -0.111 | 57.06
-1.5 | 0.387 | 0.00538 | -0.112 | 71.941
-1 | 0.448 | 0.00522 | -0.112 | 85.75
-0.5 | 0.508 | 0.00515 | -0.113 | 98.697
0 | 0.569 | 0.00502 | -0.114 | 113.255
0.5 | 0.629 | 0.00513 | -0.114 | 122.598
1 | 0.69 | 0.00522 | -0.115 | 132.181
1.5 | 0.75 | 0.00532 | -0.115 | 140.929
2 | 0.81 | 0.00554 | -0.116 | 146.24
2.5 | 0.87 | 0.00625 | -0.117 | 139.219
3 | 0.931 | 0.00666 | -0.117 | 139.788
3.5 | 0.985 | 0.00714 | -0.118 | 137.93
4 | 1.042 | 0.00739 | -0.118 | 140.927
4.5 | 1.097 | 0.00749 | -0.118 | 146.46
5 | 1.15 | 0.00889 | -0.119 | 129.392
5.5 | 1.202 | 0.00993 | -0.119 | 121.078
6 | 1.253 | 0.01033 | -0.12 | 121.288
6.5 | 1.301 | 0.01079 | -0.12 | 120.586
7 | 1.348 | 0.01125 | -0.12 | 119.791
7.5 | 1.392 | 0.0117 | -0.121 | 118.937
8 | 1.433 | 0.01219 | -0.121 | 117.565
8.5 | 1.47 | 0.01272 | -0.121 | 115.574
9 | 1.501 | 0.01328 | -0.122 | 113.019
9.5 | 1.528 | 0.0139 | -0.122 | 109.931
10 | 1.55 | 0.01454 | -0.122 | 106.653
10.5 | 1.567 | 0.01527 | -0.123 | 102.643
11 | 1.579 | 0.01596 | -0.123 | 98.928
11.5 | 1.579 | 0.0168 | -0.123 | 93.962
12 | 1.573 | 0.01759 | -0.124 | 89.426
12.5 | 1.561 | 0.01868 | -0.124 | 83.584
13 | 1.543 | 0.01983 | -0.124 | 77.815
13.5 | 1.519 | 0.02093 | -0.124 | 72.573
14 | 1.49 | 0.02221 | -0.124 | 67.091
14.5 | 1.457 | 0.02346 | -0.125 | 62.12
15 | 1.42 | 0.02474 | -0.125 | 57.414
15.5 | 1.378 | 0.02703 | -0.125 | 50.967
16 | 1.334 | 0.02877 | -0.125 | 46.375

## 114. Re 12M Mach 0.00 (2)
BIGFOIL.COM POLAR EXPORT
NACA64-614 a=0.8
NACA64-614 a=0.8 |  |  |  | Cl Max: | 1.9397 | at alpha= | 20 | deg
XFOIL ncrit=9 |  |  |  | L/D Max: | 183.37 | at alpha= | 2.5 | deg
Re: | 12000000 |  |  | Cd Min: | 0.05932 | at alpha= | 20 | deg
Mach: | 0 |  |  | Cl=0 at alpha= | -4.6794 | deg
|  |  |  | @ Cl=0.1, Cd= | 0.0052829
|  |  |  | @ Cl=0.4, Cd= | 0.0047837
|  |  |  | @ Cl=0.6, Cd= | 0.0041152
alpha (deg) | Cl | Cd | Cm | Cl/Cd
-20 | -1.373 | 0.03366 | -0.1147 | -40.7903
-19.5 | -1.3753 | 0.02928 | -0.1154 | -46.9706
-19 | -1.3725 | 0.02566 | -0.1154 | -53.4879
-18.5 | -1.3634 | 0.02276 | -0.1148 | -59.9033
-18 | -1.3563 | 0.02015 | -0.1132 | -67.3102
-17.5 | -1.3611 | 0.01814 | -0.1084 | -75.0331
-17 | -1.3334 | 0.01666 | -0.1065 | -80.036
-16.5 | -1.2969 | 0.01541 | -0.1053 | -84.1596
-16 | -1.2551 | 0.01429 | -0.1046 | -87.8307
-15.5 | -1.2088 | 0.01341 | -0.1043 | -90.1417
-15 | -1.1608 | 0.01258 | -0.1041 | -92.2734
-14.5 | -1.1121 | 0.01168 | -0.104 | -95.214
-14 | -1.0608 | 0.01096 | -0.1042 | -96.7883
-13.5 | -1.0086 | 0.01026 | -0.1043 | -98.3041
-13 | -0.9554 | 0.00966 | -0.1046 | -98.9027
-12.5 | -0.9004 | 0.00921 | -0.105 | -97.7633
-12 | -0.8455 | 0.00872 | -0.1054 | -96.961
-11.5 | -0.7899 | 0.00832 | -0.1059 | -94.9399
-11 | -0.7334 | 0.008 | -0.1065 | -91.675
-10.5 | -0.6765 | 0.00773 | -0.1071 | -87.5162
-10 | -0.6193 | 0.00748 | -0.1077 | -82.7941
-9.5 | -0.5622 | 0.00718 | -0.1083 | -78.3008
-9 | -0.5047 | 0.00689 | -0.1089 | -73.2511
-8.5 | -0.4469 | 0.00664 | -0.1096 | -67.3042
-8 | -0.3888 | 0.00644 | -0.1103 | -60.3727
-7.5 | -0.3305 | 0.00629 | -0.1111 | -52.5437
-7 | -0.2721 | 0.00614 | -0.1118 | -44.316
-6.5 | -0.2137 | 0.00595 | -0.1125 | -35.916
-6 | -0.1551 | 0.00578 | -0.1133 | -26.8339
-5.5 | -0.0964 | 0.00563 | -0.1141 | -17.1226
-5 | -0.0377 | 0.00553 | -0.1148 | -6.8174
-4.5 | 0.0211 | 0.00544 | -0.1156 | 3.8787
-4 | 0.0801 | 0.00531 | -0.1164 | 15.0847
-3.5 | 0.1389 | 0.00523 | -0.1172 | 26.5583
-3 | 0.1978 | 0.00515 | -0.118 | 38.4078
-2.5 | 0.2568 | 0.00507 | -0.1188 | 50.6509
-2 | 0.3156 | 0.00499 | -0.1196 | 63.2465
-1.5 | 0.3746 | 0.00484 | -0.1205 | 77.3967
-1 | 0.4333 | 0.00471 | -0.1213 | 91.9958
-0.5 | 0.4917 | 0.00453 | -0.1222 | 108.543
0 | 0.55 | 0.00433 | -0.1231 | 127.0208
0.5 | 0.6082 | 0.00408 | -0.124 | 149.0686
1 | 0.6664 | 0.00414 | -0.1247 | 160.9662
1.5 | 0.7242 | 0.00422 | -0.1254 | 171.6114
2 | 0.7814 | 0.00438 | -0.1259 | 178.4018
2.5 | 0.838 | 0.00457 | -0.1264 | 183.3698
3.5 | 0.9356 | 0.00619 | -0.1247 | 151.147
4 | 0.9863 | 0.00676 | -0.1242 | 145.9024
4.5 | 1.036 | 0.00735 | -0.1234 | 140.9524
5 | 1.0862 | 0.00785 | -0.1228 | 138.3694
5.5 | 1.1355 | 0.00836 | -0.122 | 135.8254
6 | 1.1842 | 0.00884 | -0.121 | 133.9593
6.5 | 1.2326 | 0.00928 | -0.1201 | 132.8233
7 | 1.2811 | 0.00966 | -0.1191 | 132.619
7.5 | 1.3285 | 0.01004 | -0.118 | 132.3207
8 | 1.3732 | 0.01048 | -0.1164 | 131.0305
8.5 | 1.4143 | 0.01087 | -0.114 | 130.1104
9 | 1.4441 | 0.0114 | -0.1095 | 126.6754
9.5 | 1.4791 | 0.01193 | -0.1063 | 123.9816
10 | 1.5122 | 0.0126 | -0.1029 | 120.0159
10.5 | 1.5455 | 0.01332 | -0.0998 | 116.0285
11 | 1.5793 | 0.01409 | -0.0969 | 112.0866
11.5 | 1.6114 | 0.01497 | -0.0939 | 107.642
12 | 1.6414 | 0.01602 | -0.0907 | 102.4594
12.5 | 1.6714 | 0.01711 | -0.0878 | 97.6856
13 | 1.6993 | 0.01799 | -0.0845 | 94.458
13.5 | 1.7268 | 0.01937 | -0.0816 | 89.1482
14 | 1.7523 | 0.02094 | -0.0787 | 83.6819
14.5 | 1.7748 | 0.02279 | -0.0756 | 77.8763
15 | 1.799 | 0.02464 | -0.0731 | 73.0114
15.5 | 1.8212 | 0.02675 | -0.0706 | 68.0822
16 | 1.8411 | 0.02916 | -0.0682 | 63.1379
16.5 | 1.8569 | 0.03205 | -0.0658 | 57.9376
17 | 1.8751 | 0.03489 | -0.0639 | 53.7432
17.5 | 1.8921 | 0.03794 | -0.0622 | 49.8708
18 | 1.9054 | 0.04151 | -0.0607 | 45.9022
18.5 | 1.9155 | 0.04554 | -0.0593 | 42.0619
19 | 1.9255 | 0.04974 | -0.0583 | 38.7113
19.5 | 1.9315 | 0.0546 | -0.0576 | 35.3755
20 | 1.9397 | 0.05932 | -0.0573 | 32.6989

## 115. Re 12M Mach 0.10 (1)
BIGFOIL.COM POLAR EXPORT
NACA64-614 a=0.8
NACA64-614 a=0.8 |  |  |  | Cl Max: | 1.575 | at alpha= | 11 | deg
JavaFoil+Calcfoil stall+Eppler ext transition |  |  |  | L/D Max: | 147.033 | at alpha= | 2 | deg
Re: | 12000000 |  |  | Cd Min: | 0.00506 | at alpha= | 0 | deg
Mach: | 0.1 |  |  | Cl=0 at alpha= | -4.6917 | deg
|  |  |  | @ Cl=0.1, Cd= | 0.006156
|  |  |  | @ Cl=0.4, Cd= | 0.0053548
|  |  |  | @ Cl=0.6, Cd= | 0.0050927
alpha (deg) | Cl | Cd | Cm | Cl/Cd
-16.5 | -0.589 | 0.11776 | -0.049 | -5.001
-16 | -0.599 | 0.10859 | -0.051 | -5.52
-15.5 | -0.606 | 0.10384 | -0.052 | -5.835
-15 | -0.611 | 0.09784 | -0.053 | -6.241
-14.5 | -0.613 | 0.09062 | -0.055 | -6.767
-14 | -0.611 | 0.08655 | -0.055 | -7.059
-13.5 | -0.607 | 0.0797 | -0.058 | -7.621
-13 | -0.606 | 0.06823 | -0.065 | -8.882
-12.5 | -0.667 | 0.01982 | -0.09 | -33.636
-12 | -0.664 | 0.01365 | -0.093 | -48.618
-11.5 | -0.672 | 0.00867 | -0.099 | -77.528
-11 | -0.643 | 0.00816 | -0.1 | -78.755
-10.5 | -0.608 | 0.00781 | -0.101 | -77.892
-10 | -0.57 | 0.00794 | -0.101 | -71.814
-9.5 | -0.528 | 0.0077 | -0.102 | -68.584
-9 | -0.483 | 0.00744 | -0.103 | -64.875
-8.5 | -0.433 | 0.00728 | -0.103 | -59.456
-8 | -0.381 | 0.00709 | -0.104 | -53.708
-7.5 | -0.326 | 0.00695 | -0.105 | -46.971
-7 | -0.27 | 0.00683 | -0.105 | -39.598
-6.5 | -0.213 | 0.00673 | -0.106 | -31.703
-6 | -0.155 | 0.00659 | -0.106 | -23.552
-5.5 | -0.096 | 0.00649 | -0.107 | -14.843
-5 | -0.037 | 0.00635 | -0.108 | -5.795
-4.5 | 0.023 | 0.00625 | -0.108 | 3.721
-4 | 0.084 | 0.00618 | -0.109 | 13.552
-3.5 | 0.144 | 0.00609 | -0.11 | 23.707
-3 | 0.205 | 0.00604 | -0.11 | 33.991
-2.5 | 0.266 | 0.006 | -0.111 | 44.433
-2 | 0.328 | 0.00575 | -0.112 | 57.149
-1.5 | 0.389 | 0.00538 | -0.112 | 72.32
-1 | 0.45 | 0.00524 | -0.113 | 85.874
-0.5 | 0.511 | 0.00516 | -0.113 | 98.968
0 | 0.572 | 0.00506 | -0.114 | 112.999
0.5 | 0.632 | 0.00513 | -0.115 | 123.32
1 | 0.693 | 0.00522 | -0.115 | 132.877
1.5 | 0.754 | 0.00532 | -0.116 | 141.665
2 | 0.814 | 0.00554 | -0.117 | 147.033
2.5 | 0.875 | 0.00631 | -0.117 | 138.615
3 | 0.935 | 0.00672 | -0.118 | 139.088
3.5 | 0.99 | 0.00722 | -0.118 | 137.125
4 | 1.047 | 0.00746 | -0.119 | 140.324
4.5 | 1.102 | 0.0076 | -0.119 | 145.052
5 | 1.155 | 0.00898 | -0.119 | 128.738
5.5 | 1.207 | 0.00999 | -0.12 | 120.807
6 | 1.258 | 0.01043 | -0.12 | 120.616
6.5 | 1.306 | 0.0109 | -0.12 | 119.905
7 | 1.353 | 0.01134 | -0.121 | 119.301
7.5 | 1.397 | 0.0118 | -0.121 | 118.318
8 | 1.437 | 0.01233 | -0.122 | 116.561
8.5 | 1.474 | 0.01286 | -0.122 | 114.587
9 | 1.505 | 0.01343 | -0.122 | 112.048
9.5 | 1.53 | 0.01406 | -0.123 | 108.826
10 | 1.55 | 0.01473 | -0.123 | 105.285
10.5 | 1.566 | 0.01548 | -0.123 | 101.136
11 | 1.575 | 0.01618 | -0.124 | 97.323
11.5 | 1.572 | 0.01708 | -0.124 | 92.066
12 | 1.563 | 0.01799 | -0.124 | 86.886
12.5 | 1.547 | 0.019 | -0.124 | 81.409
13 | 1.524 | 0.02021 | -0.125 | 75.399
13.5 | 1.495 | 0.02139 | -0.125 | 69.907
14 | 1.461 | 0.02273 | -0.125 | 64.293
14.5 | 1.422 | 0.02445 | -0.125 | 58.152
15 | 1.379 | 0.02562 | -0.125 | 53.834
15.5 | 1.331 | 0.02799 | -0.125 | 47.549
16 | 1.281 | 0.02978 | -0.125 | 43.023

## 116. Re 12M Mach 0.10 (2)
BIGFOIL.COM POLAR EXPORT
NACA64-614 a=0.8
NACA64-614 a=0.8 |  |  |  | Cl Max: | 1.9341 | at alpha= | 20 | deg
XFOIL ncrit=9 |  |  |  | L/D Max: | 184.508 | at alpha= | 2.5 | deg
Re: | 12000000 |  |  | Cd Min: | 0.06306 | at alpha= | 20 | deg
Mach: | 0.1 |  |  | Cl=0 at alpha= | -4.6774 | deg
|  |  |  | @ Cl=0.1, Cd= | 0.0052936
|  |  |  | @ Cl=0.4, Cd= | 0.004795
|  |  |  | @ Cl=0.6, Cd= | 0.0041388
alpha (deg) | Cl | Cd | Cm | Cl/Cd
-20 | -1.3273 | 0.04022 | -0.1158 | -33.001
-19.5 | -1.3408 | 0.03426 | -0.1179 | -39.136
-19 | -1.3455 | 0.02955 | -0.1188 | -45.533
-18.5 | -1.3438 | 0.0257 | -0.1189 | -52.2879
-18 | -1.3367 | 0.02263 | -0.118 | -59.0676
-17.5 | -1.3285 | 0.02003 | -0.1163 | -66.3255
-17 | -1.3313 | 0.01806 | -0.1115 | -73.7154
-16.5 | -1.3 | 0.01664 | -0.1096 | -78.125
-16 | -1.2625 | 0.01526 | -0.1083 | -82.7326
-15.5 | -1.2197 | 0.01405 | -0.1074 | -86.8114
-15 | -1.1719 | 0.01313 | -0.107 | -89.2536
-14.5 | -1.122 | 0.0123 | -0.1067 | -91.2195
-14 | -1.0719 | 0.01134 | -0.1065 | -94.5238
-13.5 | -1.0188 | 0.01065 | -0.1065 | -95.662
-13 | -0.9656 | 0.00991 | -0.1065 | -97.4369
-12.5 | -0.9103 | 0.00937 | -0.1068 | -97.1505
-12 | -0.8543 | 0.00891 | -0.1071 | -95.881
-11.5 | -0.7981 | 0.00844 | -0.1074 | -94.5616
-11 | -0.741 | 0.0081 | -0.1078 | -91.4815
-10.5 | -0.6834 | 0.00781 | -0.1083 | -87.5032
-9.5 | -0.5675 | 0.00725 | -0.1094 | -78.2759
-9 | -0.5095 | 0.00695 | -0.1099 | -73.3094
-8.5 | -0.4511 | 0.00668 | -0.1106 | -67.5299
-8 | -0.3924 | 0.00648 | -0.1112 | -60.5556
-7.5 | -0.3335 | 0.00632 | -0.1119 | -52.769
-7 | -0.2746 | 0.00616 | -0.1126 | -44.5779
-6.5 | -0.2156 | 0.00598 | -0.1133 | -36.0535
-6 | -0.1565 | 0.0058 | -0.114 | -26.9828
-5.5 | -0.0974 | 0.00565 | -0.1148 | -17.2389
-5 | -0.0382 | 0.00554 | -0.1155 | -6.8953
-4.5 | 0.021 | 0.00545 | -0.1163 | 3.8532
-4 | 0.0804 | 0.00532 | -0.1171 | 15.1128
-3.5 | 0.1397 | 0.00524 | -0.1179 | 26.6603
-3 | 0.1989 | 0.00517 | -0.1187 | 38.472
-2.5 | 0.2583 | 0.00508 | -0.1195 | 50.8465
-2 | 0.3175 | 0.005 | -0.1203 | 63.5
-1.5 | 0.3768 | 0.00485 | -0.1211 | 77.6907
-1 | 0.4359 | 0.00471 | -0.122 | 92.5478
-0.5 | 0.4947 | 0.00454 | -0.1229 | 108.9648
0 | 0.5534 | 0.00433 | -0.1238 | 127.806
0.5 | 0.6119 | 0.00409 | -0.1247 | 149.6088
1 | 0.6705 | 0.00414 | -0.1254 | 161.9565
1.5 | 0.7287 | 0.00423 | -0.1261 | 172.2695
2 | 0.7862 | 0.00438 | -0.1266 | 179.4977
2.5 | 0.8432 | 0.00457 | -0.127 | 184.5077
3.5 | 0.9411 | 0.00621 | -0.1253 | 151.5459
4.5 | 1.0417 | 0.00739 | -0.1239 | 140.9608
5 | 1.092 | 0.0079 | -0.1231 | 138.2278
6 | 1.19 | 0.0089 | -0.1212 | 133.7079
6.5 | 1.2385 | 0.00935 | -0.1201 | 132.4599
7 | 1.2868 | 0.00974 | -0.119 | 132.115
7.5 | 1.3341 | 0.01013 | -0.1177 | 131.6979
8 | 1.3785 | 0.01057 | -0.1159 | 130.4163
8.5 | 1.414 | 0.01097 | -0.1123 | 128.897
9 | 1.4458 | 0.01154 | -0.1081 | 125.286
9.5 | 1.4812 | 0.01211 | -0.1049 | 122.3121
10 | 1.5148 | 0.01283 | -0.1015 | 118.067
10.5 | 1.5489 | 0.01358 | -0.0984 | 114.0574
11 | 1.5826 | 0.0144 | -0.0954 | 109.9028
11.5 | 1.6143 | 0.01536 | -0.0923 | 105.0977
12 | 1.6441 | 0.01648 | -0.089 | 99.7633
12.5 | 1.6741 | 0.01763 | -0.086 | 94.9575
13 | 1.7014 | 0.0186 | -0.0826 | 91.4731
13.5 | 1.7282 | 0.02012 | -0.0795 | 85.8946
14 | 1.7529 | 0.02184 | -0.0765 | 80.261
14.5 | 1.7765 | 0.02374 | -0.0736 | 74.8315
15 | 1.8005 | 0.02573 | -0.071 | 69.9767
15.5 | 1.8224 | 0.02802 | -0.0685 | 65.0393
16 | 1.8403 | 0.03074 | -0.066 | 59.8666
16.5 | 1.857 | 0.03373 | -0.0637 | 55.0548
17 | 1.8751 | 0.03674 | -0.0618 | 51.037
17.5 | 1.8907 | 0.04011 | -0.0601 | 47.1379
18 | 1.9006 | 0.04422 | -0.0586 | 42.9806
18.5 | 1.9097 | 0.04856 | -0.0574 | 39.3266
19 | 1.92 | 0.05298 | -0.0565 | 36.2401
19.5 | 1.9277 | 0.05786 | -0.0561 | 33.3166
20 | 1.9341 | 0.06306 | -0.056 | 30.6708

## 117. Re 12M Mach 0.25 (1)
BIGFOIL.COM POLAR EXPORT
NACA64-614 a=0.8
NACA64-614 a=0.8 |  |  |  | Cl Max: | 1.543 | at alpha= | 10 | deg
JavaFoil+Calcfoil stall+Eppler ext transition |  |  |  | L/D Max: | 148.785 | at alpha= | 2 | deg
Re: | 12000000 |  |  | Cd Min: | 0.0051 | at alpha= | 0 | deg
Mach: | 0.25 |  |  | Cl=0 at alpha= | -4.6936 | deg
|  |  |  | @ Cl=0.1, Cd= | 0.006211
|  |  |  | @ Cl=0.4, Cd= | 0.00545
|  |  |  | @ Cl=0.6, Cd= | 0.0051193
alpha (deg) | Cl | Cd | Cm | Cl/Cd
-15.5 | -0.407 | 0.11843 | -0.047 | -3.44
-15 | -0.44 | 0.1099 | -0.048 | -4.008
-14.5 | -0.469 | 0.10271 | -0.049 | -4.564
-14 | -0.492 | 0.09352 | -0.051 | -5.264
-13.5 | -0.509 | 0.08849 | -0.052 | -5.756
-13 | -0.522 | 0.08163 | -0.055 | -6.389
-12.5 | -0.527 | 0.07575 | -0.057 | -6.961
-12 | -0.537 | 0.06028 | -0.069 | -8.905
-11.5 | -0.587 | 0.02049 | -0.092 | -28.664
-11 | -0.593 | 0.0122 | -0.098 | -48.588
-10.5 | -0.596 | 0.00827 | -0.103 | -72.06
-10 | -0.565 | 0.00829 | -0.104 | -68.104
-9.5 | -0.528 | 0.00802 | -0.105 | -65.814
-9 | -0.486 | 0.00771 | -0.105 | -63.009
-8.5 | -0.438 | 0.00743 | -0.106 | -58.963
-8 | -0.387 | 0.0073 | -0.107 | -53.005
-7.5 | -0.333 | 0.00708 | -0.107 | -46.953
-7 | -0.276 | 0.00691 | -0.108 | -39.95
-6.5 | -0.218 | 0.00679 | -0.109 | -32.144
-6 | -0.159 | 0.00665 | -0.109 | -23.912
-5.5 | -0.099 | 0.00652 | -0.11 | -15.142
-5 | -0.038 | 0.00645 | -0.111 | -5.851
-4.5 | 0.024 | 0.00635 | -0.111 | 3.757
-4 | 0.086 | 0.00622 | -0.112 | 13.816
-3.5 | 0.148 | 0.00618 | -0.113 | 24.015
-3 | 0.211 | 0.00608 | -0.113 | 34.691
-2.5 | 0.274 | 0.00604 | -0.114 | 45.345
-2 | 0.337 | 0.00582 | -0.115 | 57.946
-1.5 | 0.4 | 0.00545 | -0.115 | 73.352
-1 | 0.463 | 0.0053 | -0.116 | 87.343
-0.5 | 0.525 | 0.00523 | -0.117 | 100.375
0 | 0.588 | 0.0051 | -0.117 | 115.27
0.5 | 0.65 | 0.0052 | -0.118 | 125.023
1 | 0.712 | 0.0053 | -0.118 | 134.277
1.5 | 0.775 | 0.00541 | -0.119 | 143.084
2 | 0.837 | 0.00562 | -0.12 | 148.785
2.5 | 0.899 | 0.00646 | -0.12 | 139.262
3 | 0.961 | 0.00689 | -0.121 | 139.406
3.5 | 1.016 | 0.00713 | -0.121 | 142.607
4 | 1.073 | 0.00727 | -0.122 | 147.681
4.5 | 1.129 | 0.00847 | -0.122 | 133.239
5 | 1.184 | 0.00932 | -0.122 | 126.971
5.5 | 1.236 | 0.01041 | -0.123 | 118.75
6 | 1.287 | 0.01091 | -0.123 | 117.988
6.5 | 1.335 | 0.01141 | -0.124 | 117.034
7 | 1.38 | 0.01192 | -0.124 | 115.837
7.5 | 1.422 | 0.01245 | -0.124 | 114.248
8 | 1.46 | 0.01302 | -0.125 | 112.151
8.5 | 1.493 | 0.01368 | -0.125 | 109.147
9 | 1.517 | 0.01437 | -0.125 | 105.506
9.5 | 1.533 | 0.01514 | -0.126 | 101.3
10 | 1.543 | 0.01593 | -0.126 | 96.815
10.5 | 1.543 | 0.0168 | -0.126 | 91.864
11 | 1.534 | 0.01771 | -0.127 | 86.657
11.5 | 1.508 | 0.0188 | -0.127 | 80.208
12 | 1.47 | 0.0202 | -0.127 | 72.743
12.5 | 1.42 | 0.0215 | -0.127 | 66.031
13 | 1.359 | 0.02321 | -0.127 | 58.55
13.5 | 1.288 | 0.02483 | -0.128 | 51.858
14 | 1.207 | 0.02665 | -0.128 | 45.291
14.5 | 1.112 | 0.03035 | -0.127 | 36.651
15 | 0.976 | 0.04688 | -0.12 | 20.811

## 118. Re 12M Mach 0.25 (2)
BIGFOIL.COM POLAR EXPORT
NACA64-614 a=0.8
NACA64-614 a=0.8 |  |  |  | Cl Max: | 1.8901 | at alpha= | 19 | deg
XFOIL ncrit=9 |  |  |  | L/D Max: | 189.587 | at alpha= | 2.5 | deg
Re: | 12000000 |  |  | Cd Min: | 0.18774 | at alpha= | -20 | deg
Mach: | 0.25 |  |  | Cl=0 at alpha= | -4.6656 | deg
|  |  |  | @ Cl=0.1, Cd= | 0.005365
|  |  |  | @ Cl=0.4, Cd= | 0.0048834
|  |  |  | @ Cl=0.6, Cd= | 0.0042391
alpha (deg) | Cl | Cd | Cm | Cl/Cd
-20 | -0.5455 | 0.18774 | -0.0268 | -2.9056
-19.5 | -0.5315 | 0.18047 | -0.0316 | -2.9451
-19 | -0.5184 | 0.17292 | -0.0366 | -2.9979
-17.5 | -1.1244 | 0.04483 | -0.127 | -25.0814
-17 | -1.1585 | 0.03612 | -0.1316 | -32.0736
-16.5 | -1.1799 | 0.02955 | -0.1336 | -39.9289
-16 | -1.1896 | 0.02466 | -0.1334 | -48.2401
-15.5 | -1.1946 | 0.02085 | -0.1314 | -57.295
-15 | -1.2009 | 0.01825 | -0.1263 | -65.8027
-14.5 | -1.1656 | 0.01644 | -0.1236 | -70.9002
-14 | -1.1232 | 0.01466 | -0.1215 | -76.6166
-13.5 | -1.0741 | 0.01316 | -0.1199 | -81.6185
-13 | -1.0196 | 0.01203 | -0.1186 | -84.7548
-12.5 | -0.9635 | 0.01092 | -0.1176 | -88.2326
-12 | -0.905 | 0.01006 | -0.1169 | -89.9602
-11.5 | -0.8455 | 0.00933 | -0.1163 | -90.6217
-11 | -0.7843 | 0.0088 | -0.1159 | -89.125
-10.5 | -0.7228 | 0.00832 | -0.1157 | -86.875
-10 | -0.6607 | 0.00797 | -0.1156 | -82.8984
-9.5 | -0.5985 | 0.00766 | -0.1156 | -78.1332
-9 | -0.5366 | 0.00732 | -0.1157 | -73.306
-8.5 | -0.4748 | 0.00697 | -0.1159 | -68.1205
-8 | -0.4127 | 0.00671 | -0.1162 | -61.5052
-7.5 | -0.3506 | 0.00649 | -0.1166 | -54.0216
-7 | -0.2885 | 0.0063 | -0.117 | -45.7937
-6.5 | -0.2265 | 0.00613 | -0.1175 | -36.9494
-6 | -0.1648 | 0.00592 | -0.1181 | -27.8378
-5.5 | -0.103 | 0.00575 | -0.1187 | -17.913
-5 | -0.0412 | 0.0056 | -0.1193 | -7.3571
-4.5 | 0.0204 | 0.0055 | -0.12 | 3.7091
-4 | 0.082 | 0.0054 | -0.1207 | 15.1852
-3.5 | 0.1437 | 0.00528 | -0.1215 | 27.2159
-3 | 0.2051 | 0.00522 | -0.1223 | 39.2912
-2.5 | 0.2665 | 0.00514 | -0.123 | 51.8482
-2 | 0.328 | 0.00504 | -0.1239 | 65.0794
-1.5 | 0.3891 | 0.00491 | -0.1247 | 79.2464
-1 | 0.4505 | 0.00476 | -0.1256 | 94.6429
-0.5 | 0.5114 | 0.00456 | -0.1265 | 112.1491
0 | 0.572 | 0.00435 | -0.1275 | 131.4943
0.5 | 0.6326 | 0.00411 | -0.1284 | 153.9173
1 | 0.6932 | 0.00417 | -0.1292 | 166.235
1.5 | 0.7536 | 0.00424 | -0.1298 | 177.7358
2 | 0.8132 | 0.0044 | -0.1303 | 184.8182
2.5 | 0.8721 | 0.0046 | -0.1307 | 189.587
3 | 0.9231 | 0.00538 | -0.1298 | 171.5799
3.5 | 0.9713 | 0.0063 | -0.1283 | 154.1746
4.5 | 1.0728 | 0.00757 | -0.1261 | 141.7173
5 | 1.123 | 0.00815 | -0.1248 | 137.7914
5.5 | 1.1716 | 0.00873 | -0.1232 | 134.2039
6 | 1.2197 | 0.00926 | -0.1214 | 131.7171
6.5 | 1.2682 | 0.00971 | -0.1197 | 130.6076
7 | 1.3144 | 0.01016 | -0.1175 | 129.3701
7.5 | 1.3487 | 0.01061 | -0.1129 | 127.1159
8 | 1.3855 | 0.01115 | -0.1089 | 124.2601
8.5 | 1.4221 | 0.0118 | -0.1052 | 120.5169
9 | 1.4592 | 0.01252 | -0.1017 | 116.5495
9.5 | 1.4954 | 0.01334 | -0.0981 | 112.099
10 | 1.5298 | 0.0143 | -0.0945 | 106.979
10.5 | 1.5652 | 0.01528 | -0.0911 | 102.4346
11 | 1.5983 | 0.01645 | -0.0875 | 97.1611
11.5 | 1.6288 | 0.01783 | -0.0838 | 91.3517
12 | 1.6602 | 0.01924 | -0.0803 | 86.289
12.5 | 1.6895 | 0.02085 | -0.0768 | 81.0312
13 | 1.713 | 0.02252 | -0.0728 | 76.0657
13.5 | 1.7389 | 0.02466 | -0.0695 | 70.515
14 | 1.7645 | 0.02697 | -0.0664 | 65.4245
14.5 | 1.7856 | 0.0298 | -0.0634 | 59.9195
15 | 1.8049 | 0.03293 | -0.0605 | 54.8102
15.5 | 1.8251 | 0.03618 | -0.0581 | 50.445
16 | 1.8397 | 0.04009 | -0.0558 | 45.8892
16.5 | 1.8528 | 0.04436 | -0.0538 | 41.7674
17 | 1.8646 | 0.04897 | -0.0522 | 38.0764
17.5 | 1.8765 | 0.0538 | -0.051 | 34.8792
18 | 1.8839 | 0.05932 | -0.0503 | 31.7583
18.5 | 1.8881 | 0.06546 | -0.05 | 28.8436
19 | 1.8901 | 0.07209 | -0.0502 | 26.2186
19.5 | 1.8872 | 0.0796 | -0.0511 | 23.7085
20 | 1.8791 | 0.08808 | -0.0528 | 21.334

## 119. Re 12M Mach 0.50 (1)
BIGFOIL.COM POLAR EXPORT
NACA64-614 a=0.8
NACA64-614 a=0.8 |  |  |  | Cl Max: | 1.469 | at alpha= | 7.5 | deg
JavaFoil+Calcfoil stall+Eppler ext transition |  |  |  | L/D Max: | 152.904 | at alpha= | 2 | deg
Re: | 12000000 |  |  | Cd Min: | 0.00541 | at alpha= | 0 | deg
Mach: | 0.5 |  |  | Cl=0 at alpha= | -4.6912 | deg
|  |  |  | @ Cl=0.1, Cd= | 0.0065048
|  |  |  | @ Cl=0.4, Cd= | 0.0061089
|  |  |  | @ Cl=0.6, Cd= | 0.0054996
alpha (deg) | Cl | Cd | Cm | Cl/Cd
-20 | -0.858 | 0.15552 | -0.059 | -5.517
-19.5 | -0.833 | 0.14649 | -0.061 | -5.683
-19 | -0.806 | 0.13651 | -0.063 | -5.906
-18.5 | -0.778 | 0.13006 | -0.063 | -5.982
-18 | -0.747 | 0.12945 | -0.061 | -5.773
-17.5 | -0.719 | 0.12354 | -0.06 | -5.82
-17 | -0.692 | 0.11587 | -0.061 | -5.969
-16.5 | -0.664 | 0.11863 | -0.061 | -5.594
-16 | -0.636 | 0.1101 | -0.062 | -5.781
-15.5 | -0.608 | 0.10502 | -0.062 | -5.789
-15 | -0.582 | 0.09604 | -0.064 | -6.058
-14.5 | -0.556 | 0.08742 | -0.068 | -6.362
-14 | -0.533 | 0.07689 | -0.073 | -6.93
-13.5 | -0.493 | 0.09399 | -0.058 | -5.25
-13 | -0.466 | 0.08853 | -0.058 | -5.259
-12.5 | -0.439 | 0.08023 | -0.061 | -5.468
-12 | -0.412 | 0.07243 | -0.066 | -5.693
-11.5 | -0.388 | 0.06261 | -0.073 | -6.204
-11 | -0.399 | 0.02325 | -0.102 | -17.159
-10.5 | -0.326 | 0.06678 | -0.06 | -4.877
-10 | -0.297 | 0.0656 | -0.057 | -4.527
-9.5 | -0.27 | 0.0586 | -0.061 | -4.602
-9 | -0.242 | 0.05369 | -0.065 | -4.516
-8.5 | -0.236 | 0.02366 | -0.101 | -9.969
-8 | -0.333 | 0.01455 | -0.11 | -22.854
-7.5 | -0.334 | 0.00811 | -0.12 | -41.151
-7 | -0.288 | 0.00767 | -0.121 | -37.566
-6.5 | -0.233 | 0.00746 | -0.122 | -31.249
-6 | -0.172 | 0.00721 | -0.122 | -23.905
-5.5 | -0.108 | 0.00702 | -0.123 | -15.413
-5 | -0.042 | 0.00684 | -0.124 | -6.087
-4.5 | 0.026 | 0.00668 | -0.125 | 3.957
-4 | 0.096 | 0.00651 | -0.125 | 14.666
-3.5 | 0.165 | 0.00642 | -0.126 | 25.733
-3 | 0.235 | 0.00633 | -0.127 | 37.178
-2.5 | 0.306 | 0.0063 | -0.127 | 48.541
-2 | 0.377 | 0.00626 | -0.128 | 60.287
-1.5 | 0.447 | 0.0058 | -0.129 | 77.083
-1 | 0.517 | 0.00558 | -0.13 | 92.737
-0.5 | 0.587 | 0.00552 | -0.13 | 106.387
0 | 0.657 | 0.00541 | -0.131 | 121.482
0.5 | 0.727 | 0.00558 | -0.132 | 130.225
1 | 0.796 | 0.00569 | -0.132 | 139.857
1.5 | 0.866 | 0.00587 | -0.133 | 147.484
2 | 0.936 | 0.00612 | -0.134 | 152.904
2.5 | 1.001 | 0.00705 | -0.134 | 141.965
3 | 1.068 | 0.00758 | -0.134 | 140.781
3.5 | 1.125 | 0.00832 | -0.135 | 135.295
4 | 1.187 | 0.00914 | -0.135 | 129.887
4.5 | 1.246 | 0.01033 | -0.135 | 120.605
5 | 1.302 | 0.01194 | -0.136 | 109.046
5.5 | 1.356 | 0.0127 | -0.136 | 106.733
6 | 1.401 | 0.01344 | -0.137 | 104.287
6.5 | 1.439 | 0.01427 | -0.137 | 100.807
7 | 1.464 | 0.01512 | -0.137 | 96.838
7.5 | 1.469 | 0.0163 | -0.138 | 90.093
8 | 1.44 | 0.01757 | -0.138 | 81.922
8.5 | 1.313 | 0.01936 | -0.138 | 67.804
9 | 0.905 | 0.02147 | -0.139 | 42.153
9.5 | 0.777 | 0.0673 | -0.069 | 11.54
10 | 0.967 | 0.0232 | -0.139 | 41.662
10.5 | 0.995 | 0.02586 | -0.139 | 38.469
11 | 0.858 | 0.08004 | -0.076 | 10.723
11.5 | 1.056 | 0.02737 | -0.14 | 38.577
12 | 1.079 | 0.03113 | -0.139 | 34.676
12.5 | 1.091 | 0.03758 | -0.137 | 29.042

## 120. Re 12M Mach 0.50 (2)
BIGFOIL.COM POLAR EXPORT
NACA64-614 a=0.8
NACA64-614 a=0.8 |  |  |  | Cl Max: | 1.6344 | at alpha= | 11 | deg
XFOIL ncrit=9 |  |  |  | L/D Max: | 209.582 | at alpha= | 2.5 | deg
Re: | 12000000 |  |  | Cd Min: | 0.23023 | at alpha= | -20 | deg
Mach: | 0.5 |  |  | Cl=0 at alpha= | -4.6057 | deg
|  |  |  | @ Cl=0.1, Cd= | 0.0056802
|  |  |  | @ Cl=0.4, Cd= | 0.0052567
|  |  |  | @ Cl=0.6, Cd= | 0.0047433
alpha (deg) | Cl | Cd | Cm | Cl/Cd
-20 | -0.5025 | 0.23023 | -0.0194 | -2.1826
-19.5 | -0.4808 | 0.22205 | -0.0246 | -2.1653
-19 | -0.4612 | 0.21323 | -0.0298 | -2.1629
-18.5 | -0.442 | 0.2044 | -0.035 | -2.1624
-18 | -0.4263 | 0.19426 | -0.0407 | -2.1945
-17.5 | -0.4043 | 0.18656 | -0.0457 | -2.1671
-17 | -0.3908 | 0.17644 | -0.0514 | -2.2149
-16.5 | -0.3757 | 0.16726 | -0.0569 | -2.2462
-16 | -0.3617 | 0.15796 | -0.0625 | -2.2898
-15.5 | -0.3506 | 0.14823 | -0.0684 | -2.3652
-15 | -0.3433 | 0.13805 | -0.0747 | -2.4868
-14.5 | -0.329 | 0.12973 | -0.0801 | -2.536
-14 | -0.3229 | 0.12018 | -0.0862 | -2.6868
-13.5 | -0.336 | 0.10777 | -0.0944 | -3.1178
-13 | -0.3318 | 0.09882 | -0.1004 | -3.3576
-12.5 | -0.3365 | 0.0891 | -0.107 | -3.7767
-12 | -0.3587 | 0.07768 | -0.1153 | -4.6177
-11.5 | -0.3747 | 0.06779 | -0.1222 | -5.5274
-11 | -0.3895 | 0.05829 | -0.1287 | -6.6821
-10 | -0.4186 | 0.03835 | -0.143 | -10.9153
-9.5 | -0.442 | 0.031 | -0.147 | -14.2581
-9 | -0.4798 | 0.02531 | -0.146 | -18.9569
-8.5 | -0.4947 | 0.01933 | -0.1447 | -25.5923
-8 | -0.4931 | 0.01156 | -0.1432 | -42.6557
-7.5 | -0.4304 | 0.00898 | -0.141 | -47.9287
-7 | -0.3571 | 0.00783 | -0.1393 | -45.6066
-6.5 | -0.2819 | 0.00711 | -0.1381 | -39.6484
-6 | -0.2066 | 0.00666 | -0.1373 | -31.021
-5.5 | -0.1318 | 0.00634 | -0.1369 | -20.7886
-5 | -0.0578 | 0.00602 | -0.1368 | -9.6013
-4.5 | 0.0155 | 0.00583 | -0.1369 | 2.6587
-4 | 0.0881 | 0.0057 | -0.1372 | 15.4561
-3.5 | 0.1603 | 0.00558 | -0.1376 | 28.7276
-3 | 0.2319 | 0.00545 | -0.1383 | 42.5505
-2.5 | 0.3029 | 0.00538 | -0.1389 | 56.3011
-2 | 0.374 | 0.00529 | -0.1398 | 70.6994
-1.5 | 0.4443 | 0.0052 | -0.1406 | 85.4423
-1 | 0.515 | 0.00502 | -0.1416 | 102.5896
-0.5 | 0.585 | 0.0048 | -0.1426 | 121.875
0.5 | 0.7252 | 0.00427 | -0.1449 | 169.8361
1 | 0.795 | 0.00434 | -0.1456 | 183.1797
1.5 | 0.8651 | 0.00441 | -0.1463 | 196.1678
2 | 0.9346 | 0.00453 | -0.1467 | 206.3135
2.5 | 1.0018 | 0.00478 | -0.1466 | 209.5816
3 | 1.065 | 0.00522 | -0.1457 | 204.023
4 | 1.1455 | 0.00761 | -0.1358 | 150.5256
4.5 | 1.1772 | 0.00841 | -0.1287 | 139.9762
5 | 1.2033 | 0.00946 | -0.121 | 127.1987
5.5 | 1.2335 | 0.01065 | -0.1144 | 115.8216
6 | 1.2704 | 0.01179 | -0.1089 | 107.7523
6.5 | 1.3127 | 0.01287 | -0.1042 | 101.9969
7 | 1.3564 | 0.014 | -0.0998 | 96.8857
7.5 | 1.3982 | 0.01533 | -0.0951 | 91.2068
8 | 1.4409 | 0.01675 | -0.0906 | 86.0239
8.5 | 1.4803 | 0.01847 | -0.0857 | 80.1462
9 | 1.5195 | 0.02039 | -0.0809 | 74.5218
9.5 | 1.5563 | 0.02266 | -0.0761 | 68.6805
10 | 1.5905 | 0.02533 | -0.0712 | 62.7912
10.5 | 1.6207 | 0.0285 | -0.0662 | 56.8667
11 | 1.6344 | 0.03309 | -0.0607 | 49.3926
11.5 | 1.6212 | 0.04003 | -0.0554 | 40.4996
12 | 1.5925 | 0.04879 | -0.0515 | 32.6399
12.5 | 1.5608 | 0.05867 | -0.0494 | 26.603
13 | 1.528 | 0.06968 | -0.0494 | 21.9288
13.5 | 1.4925 | 0.08216 | -0.0519 | 18.1658
14 | 1.4548 | 0.09607 | -0.0568 | 15.1431
15 | 1.3851 | 0.12585 | -0.0719 | 11.006
15.5 | 1.3572 | 0.14146 | -0.0818 | 9.5942
16 | 1.3351 | 0.15689 | -0.0922 | 8.5098

## 121. Re 14M Mach 0.00 (1)
BIGFOIL.COM POLAR EXPORT
NACA64-614 a=0.8
NACA64-614 a=0.8 |  |  |  | Cl Max: | 1.58 | at alpha= | 11.5 | deg
JavaFoil+Calcfoil stall+Eppler ext transition |  |  |  | L/D Max: | 142.724 | at alpha= | 4.5 | deg
Re: | 14000000 |  |  | Cd Min: | 0.005 | at alpha= | 0 | deg
Mach: | 0 |  |  | Cl=0 at alpha= | -4.6917 | deg
|  |  |  | @ Cl=0.1, Cd= | 0.0060421
|  |  |  | @ Cl=0.4, Cd= | 0.0053738
|  |  |  | @ Cl=0.6, Cd= | 0.0050517
alpha (deg) | Cl | Cd | Cm | Cl/Cd
-17.5 | -0.601 | 0.12523 | -0.05 | -4.8
-17 | -0.611 | 0.11887 | -0.051 | -5.139
-16.5 | -0.619 | 0.11325 | -0.051 | -5.462
-16 | -0.626 | 0.10544 | -0.053 | -5.934
-15.5 | -0.629 | 0.10071 | -0.053 | -6.245
-15 | -0.631 | 0.09487 | -0.055 | -6.652
-14.5 | -0.631 | 0.0874 | -0.057 | -7.222
-14 | -0.626 | 0.08349 | -0.057 | -7.5
-13.5 | -0.621 | 0.07582 | -0.061 | -8.196
-13 | -0.634 | 0.05211 | -0.074 | -12.171
-12.5 | -0.682 | 0.01645 | -0.091 | -41.49
-12 | -0.669 | 0.01334 | -0.093 | -50.165
-11.5 | -0.676 | 0.00832 | -0.099 | -81.272
-11 | -0.645 | 0.00791 | -0.099 | -81.507
-10.5 | -0.61 | 0.00761 | -0.1 | -80.092
-10 | -0.57 | 0.00773 | -0.101 | -73.753
-9.5 | -0.528 | 0.00751 | -0.101 | -70.228
-9 | -0.482 | 0.0073 | -0.102 | -65.947
-8.5 | -0.432 | 0.00714 | -0.103 | -60.519
-8 | -0.38 | 0.00694 | -0.103 | -54.725
-7.5 | -0.325 | 0.00681 | -0.104 | -47.759
-7 | -0.269 | 0.0067 | -0.105 | -40.206
-6.5 | -0.212 | 0.0066 | -0.105 | -32.186
-6 | -0.155 | 0.00644 | -0.106 | -24.023
-5.5 | -0.096 | 0.0063 | -0.107 | -15.218
-5 | -0.037 | 0.00623 | -0.107 | -5.882
-4.5 | 0.023 | 0.00613 | -0.108 | 3.773
-4 | 0.083 | 0.00607 | -0.109 | 13.736
-3.5 | 0.144 | 0.00597 | -0.109 | 24.08
-3 | 0.204 | 0.00594 | -0.11 | 34.406
-2.5 | 0.265 | 0.00589 | -0.11 | 45.047
-2 | 0.327 | 0.00564 | -0.111 | 57.945
-1.5 | 0.387 | 0.00541 | -0.112 | 71.562
-1 | 0.448 | 0.00524 | -0.112 | 85.507
-0.5 | 0.508 | 0.00521 | -0.113 | 97.647
0 | 0.569 | 0.005 | -0.114 | 113.828
0.5 | 0.629 | 0.0051 | -0.114 | 123.351
1 | 0.69 | 0.00517 | -0.115 | 133.422
1.5 | 0.75 | 0.00573 | -0.115 | 130.907
2 | 0.81 | 0.00602 | -0.116 | 134.582
2.5 | 0.87 | 0.00639 | -0.117 | 136.274
3 | 0.931 | 0.0068 | -0.117 | 136.853
3.5 | 0.985 | 0.00733 | -0.118 | 134.524
4 | 1.042 | 0.00749 | -0.118 | 139.056
4.5 | 1.097 | 0.00769 | -0.119 | 142.724
5 | 1.151 | 0.00879 | -0.119 | 130.933
5.5 | 1.203 | 0.0097 | -0.119 | 123.982
6 | 1.253 | 0.01016 | -0.12 | 123.397
6.5 | 1.302 | 0.01054 | -0.12 | 123.599
7 | 1.349 | 0.01095 | -0.12 | 123.123
7.5 | 1.393 | 0.01141 | -0.121 | 122.044
8 | 1.434 | 0.01189 | -0.121 | 120.609
8.5 | 1.471 | 0.01239 | -0.122 | 118.788
9 | 1.503 | 0.01293 | -0.122 | 116.187
9.5 | 1.529 | 0.01353 | -0.122 | 113.026
10 | 1.551 | 0.01418 | -0.123 | 109.426
10.5 | 1.569 | 0.01486 | -0.123 | 105.58
11 | 1.579 | 0.01558 | -0.123 | 101.366
11.5 | 1.58 | 0.01635 | -0.123 | 96.659
12 | 1.575 | 0.01719 | -0.124 | 91.574
12.5 | 1.562 | 0.01812 | -0.124 | 86.21
13 | 1.544 | 0.01932 | -0.124 | 79.911
13.5 | 1.521 | 0.02033 | -0.124 | 74.809
14 | 1.492 | 0.02157 | -0.125 | 69.167
14.5 | 1.458 | 0.02308 | -0.125 | 63.161
15 | 1.421 | 0.02423 | -0.125 | 58.658
15.5 | 1.379 | 0.02619 | -0.125 | 52.661
16 | 1.336 | 0.02788 | -0.125 | 47.916
16.5 | 1.29 | 0.02963 | -0.125 | 43.54

## 122. Re 14M Mach 0.00 (2)
BIGFOIL.COM POLAR EXPORT
NACA64-614 a=0.8
NACA64-614 a=0.8 |  |  |  | Cl Max: | 1.9592 | at alpha= | 20 | deg
XFOIL ncrit=9 |  |  |  | L/D Max: | 179.571 | at alpha= | 2.5 | deg
Re: | 14000000 |  |  | Cd Min: | 0.05694 | at alpha= | 20 | deg
Mach: | 0 |  |  | Cl=0 at alpha= | -4.6788 | deg
|  |  |  | @ Cl=0.1, Cd= | 0.0051894
|  |  |  | @ Cl=0.4, Cd= | 0.004741
|  |  |  | @ Cl=0.6, Cd= | 0.0040972
alpha (deg) | Cl | Cd | Cm | Cl/Cd
-20 | -1.4011 | 0.03126 | -0.1152 | -44.8209
-19.5 | -1.401 | 0.02727 | -0.1155 | -51.3751
-19 | -1.395 | 0.024 | -0.1152 | -58.125
-18.5 | -1.386 | 0.0213 | -0.1141 | -65.0704
-18 | -1.3799 | 0.01894 | -0.112 | -72.8564
-17.5 | -1.3742 | 0.0174 | -0.1074 | -78.977
-17 | -1.3402 | 0.0162 | -0.106 | -82.7284
-16.5 | -1.3011 | 0.01506 | -0.105 | -86.3944
-16 | -1.2591 | 0.01392 | -0.1044 | -90.4526
-15.5 | -1.2131 | 0.01299 | -0.104 | -93.3872
-15 | -1.1638 | 0.01225 | -0.1039 | -95.0041
-14.5 | -1.1139 | 0.01145 | -0.1039 | -97.2838
-14 | -1.0632 | 0.01065 | -0.104 | -99.831
-13.5 | -1.0101 | 0.01007 | -0.1042 | -100.3078
-13 | -0.9572 | 0.00938 | -0.1045 | -102.0469
-12.5 | -0.9023 | 0.00893 | -0.1049 | -101.0414
-12 | -0.8469 | 0.00853 | -0.1053 | -99.2849
-11.5 | -0.7913 | 0.0081 | -0.1058 | -97.6914
-11 | -0.7348 | 0.00778 | -0.1064 | -94.4473
-10.5 | -0.6778 | 0.00751 | -0.107 | -90.253
-9.5 | -0.5629 | 0.00702 | -0.1083 | -80.1852
-9 | -0.5054 | 0.00673 | -0.1089 | -75.0966
-8.5 | -0.4476 | 0.00648 | -0.1096 | -69.0741
-8 | -0.3895 | 0.00628 | -0.1103 | -62.0223
-7.5 | -0.3311 | 0.00613 | -0.111 | -54.0131
-7 | -0.2726 | 0.00598 | -0.1118 | -45.5853
-6.5 | -0.214 | 0.00583 | -0.1126 | -36.7067
-6 | -0.1554 | 0.00567 | -0.1133 | -27.4074
-5.5 | -0.0967 | 0.00553 | -0.1141 | -17.4864
-5 | -0.0379 | 0.00541 | -0.1149 | -7.0055
-4.5 | 0.0211 | 0.00531 | -0.1157 | 3.9736
-4 | 0.08 | 0.00522 | -0.1164 | 15.3257
-3.5 | 0.1389 | 0.00513 | -0.1173 | 27.076
-3 | 0.1979 | 0.00505 | -0.1181 | 39.1881
-2.5 | 0.2568 | 0.00499 | -0.1189 | 51.4629
-2 | 0.3159 | 0.00488 | -0.1197 | 64.7336
-1.5 | 0.3746 | 0.00478 | -0.1205 | 78.3682
-1 | 0.4332 | 0.00469 | -0.1213 | 92.3667
-0.5 | 0.4917 | 0.00454 | -0.1222 | 108.304
0 | 0.5503 | 0.00437 | -0.1231 | 125.9268
0.5 | 0.6086 | 0.00405 | -0.1241 | 150.2716
1 | 0.6668 | 0.0041 | -0.1248 | 162.6341
1.5 | 0.7243 | 0.0042 | -0.1254 | 172.4524
2 | 0.7812 | 0.00438 | -0.1259 | 178.3562
2.5 | 0.8368 | 0.00466 | -0.1262 | 179.5708
3 | 0.8846 | 0.00559 | -0.1252 | 158.2469
4 | 0.9862 | 0.00678 | -0.1242 | 145.4572
4.5 | 1.0369 | 0.00729 | -0.1236 | 142.2359
5 | 1.0878 | 0.00776 | -0.1231 | 140.1804
5.5 | 1.1374 | 0.00825 | -0.1223 | 137.8667
6 | 1.1869 | 0.00869 | -0.1215 | 136.5823
6.5 | 1.2366 | 0.00907 | -0.1208 | 136.3396
7 | 1.2855 | 0.00945 | -0.1199 | 136.0317
7.5 | 1.3335 | 0.00982 | -0.1189 | 135.7943
8 | 1.3797 | 0.01022 | -0.1175 | 135
8.5 | 1.4233 | 0.01065 | -0.1157 | 133.6432
9 | 1.4557 | 0.01108 | -0.1116 | 131.3809
9.5 | 1.4887 | 0.0116 | -0.1079 | 128.3362
10 | 1.5215 | 0.01225 | -0.1044 | 124.2041
10.5 | 1.5561 | 0.0129 | -0.1015 | 120.6279
11 | 1.5896 | 0.01365 | -0.0984 | 116.4542
11.5 | 1.6209 | 0.01454 | -0.0952 | 111.4787
12 | 1.6517 | 0.01552 | -0.0921 | 106.424
12.5 | 1.6827 | 0.01652 | -0.0892 | 101.8584
13 | 1.712 | 0.01765 | -0.0863 | 96.9972
13.5 | 1.7364 | 0.01876 | -0.0827 | 92.5586
14 | 1.7621 | 0.02029 | -0.0797 | 86.8457
14.5 | 1.7871 | 0.02194 | -0.0769 | 81.454
15 | 1.8114 | 0.02373 | -0.0742 | 76.3338
15.5 | 1.8333 | 0.0258 | -0.0716 | 71.0581
16 | 1.8524 | 0.02822 | -0.069 | 65.6414
16.5 | 1.871 | 0.0308 | -0.0667 | 60.7468
17 | 1.8892 | 0.03358 | -0.0647 | 56.2597
17.5 | 1.9054 | 0.03664 | -0.0628 | 52.0033
18 | 1.9184 | 0.04015 | -0.0611 | 47.7808
18.5 | 1.9287 | 0.04411 | -0.0597 | 43.7248
19 | 1.9391 | 0.04821 | -0.0586 | 40.2219
19.5 | 1.95 | 0.05242 | -0.0579 | 37.1995
20 | 1.9592 | 0.05694 | -0.0574 | 34.4081

## 123. Re 14M Mach 0.10 (1)
BIGFOIL.COM POLAR EXPORT
NACA64-614 a=0.8
NACA64-614 a=0.8 |  |  |  | Cl Max: | 1.576 | at alpha= | 11 | deg
JavaFoil+Calcfoil stall+Eppler ext transition |  |  |  | L/D Max: | 142.249 | at alpha= | 4.5 | deg
Re: | 14000000 |  |  | Cd Min: | 0.00503 | at alpha= | 0 | deg
Mach: | 0.1 |  |  | Cl=0 at alpha= | -4.6917 | deg
|  |  |  | @ Cl=0.1, Cd= | 0.0060633
|  |  |  | @ Cl=0.4, Cd= | 0.0053939
|  |  |  | @ Cl=0.6, Cd= | 0.005058
alpha (deg) | Cl | Cd | Cm | Cl/Cd
-16.5 | -0.589 | 0.11654 | -0.049 | -5.056
-16 | -0.6 | 0.10747 | -0.052 | -5.581
-15.5 | -0.607 | 0.10164 | -0.053 | -5.973
-15 | -0.611 | 0.09657 | -0.054 | -6.329
-14.5 | -0.614 | 0.08965 | -0.056 | -6.848
-14 | -0.612 | 0.08537 | -0.056 | -7.164
-13.5 | -0.609 | 0.0783 | -0.059 | -7.774
-13 | -0.603 | 0.07122 | -0.062 | -8.461
-12.5 | -0.652 | 0.02592 | -0.087 | -25.156
-12 | -0.661 | 0.01417 | -0.093 | -46.694
-11.5 | -0.663 | 0.00987 | -0.098 | -67.172
-11 | -0.643 | 0.00797 | -0.1 | -80.59
-10.5 | -0.608 | 0.00769 | -0.101 | -79.174
-10 | -0.57 | 0.00781 | -0.101 | -73.018
-9.5 | -0.528 | 0.00758 | -0.102 | -69.633
-9 | -0.483 | 0.00732 | -0.103 | -65.877
-8.5 | -0.433 | 0.00715 | -0.103 | -60.53
-8 | -0.381 | 0.00698 | -0.104 | -54.549
-7.5 | -0.326 | 0.00684 | -0.105 | -47.726
-7 | -0.27 | 0.00671 | -0.105 | -40.307
-6.5 | -0.213 | 0.00661 | -0.106 | -32.298
-6 | -0.155 | 0.00644 | -0.106 | -24.092
-5.5 | -0.096 | 0.00635 | -0.107 | -15.171
-5 | -0.037 | 0.00623 | -0.108 | -5.91
-4.5 | 0.023 | 0.00614 | -0.108 | 3.788
-4 | 0.084 | 0.00609 | -0.109 | 13.748
-3.5 | 0.144 | 0.00599 | -0.11 | 24.106
-3 | 0.205 | 0.00594 | -0.11 | 34.581
-2.5 | 0.266 | 0.00591 | -0.111 | 45.116
-2 | 0.328 | 0.00568 | -0.112 | 57.811
-1.5 | 0.389 | 0.00543 | -0.112 | 71.64
-1 | 0.45 | 0.00523 | -0.113 | 85.995
-0.5 | 0.511 | 0.0052 | -0.113 | 98.318
0 | 0.572 | 0.00503 | -0.114 | 113.775
0.5 | 0.632 | 0.00509 | -0.115 | 124.209
1 | 0.693 | 0.00517 | -0.115 | 134.15
1.5 | 0.754 | 0.00573 | -0.116 | 131.62
2 | 0.814 | 0.00607 | -0.117 | 134.109
2.5 | 0.875 | 0.00644 | -0.117 | 135.744
3 | 0.935 | 0.0068 | -0.118 | 137.492
3.5 | 0.99 | 0.00733 | -0.118 | 135.074
4 | 1.047 | 0.00754 | -0.119 | 138.815
4.5 | 1.102 | 0.00775 | -0.119 | 142.249
5 | 1.156 | 0.00885 | -0.119 | 130.64
5.5 | 1.208 | 0.00977 | -0.12 | 123.718
6 | 1.259 | 0.01023 | -0.12 | 123.045
6.5 | 1.307 | 0.01064 | -0.121 | 122.896
7 | 1.354 | 0.01106 | -0.121 | 122.46
7.5 | 1.398 | 0.01153 | -0.121 | 121.271
8 | 1.439 | 0.01202 | -0.122 | 119.692
8.5 | 1.475 | 0.01253 | -0.122 | 117.789
9 | 1.506 | 0.01314 | -0.122 | 114.588
9.5 | 1.531 | 0.01373 | -0.123 | 111.511
10 | 1.552 | 0.01436 | -0.123 | 108.023
10.5 | 1.567 | 0.01512 | -0.123 | 103.66
11 | 1.576 | 0.01583 | -0.124 | 99.57
11.5 | 1.573 | 0.0166 | -0.124 | 94.793
12 | 1.564 | 0.01749 | -0.124 | 89.431
12.5 | 1.548 | 0.01867 | -0.124 | 82.869
13 | 1.525 | 0.0197 | -0.125 | 77.412
13.5 | 1.497 | 0.02084 | -0.125 | 71.816
14 | 1.462 | 0.02237 | -0.125 | 65.344
14.5 | 1.423 | 0.02372 | -0.125 | 59.988
15 | 1.38 | 0.0249 | -0.125 | 55.432
15.5 | 1.332 | 0.02706 | -0.125 | 49.233
16 | 1.283 | 0.02884 | -0.125 | 44.492

## 124. Re 14M Mach 0.10 (2)
BIGFOIL.COM POLAR EXPORT
NACA64-614 a=0.8
NACA64-614 a=0.8 |  |  |  | Cl Max: | 1.7154 | at alpha= | 13 | deg
XFOIL ncrit=9 |  |  |  | L/D Max: | 180.687 | at alpha= | 2.5 | deg
Re: | 14000000 |  |  | Cd Min: | 0.01821 | at alpha= | 13 | deg
Mach: | 0.1 |  |  | Cl=0 at alpha= | -99 | deg
|  |  |  | @ Cl=0.1, Cd= | 0.00438
|  |  |  | @ Cl=0.4, Cd= | 0.00438
|  |  |  | @ Cl=0.6, Cd= | 0.0041272
alpha (deg) | Cl | Cd | Cm | Cl/Cd
0 | 0.5537 | 0.00438 | -0.1238 | 126.4155
0.5 | 0.6123 | 0.00406 | -0.1248 | 150.8128
1 | 0.6709 | 0.0041 | -0.1255 | 163.6341
1.5 | 0.7288 | 0.0042 | -0.1261 | 173.5238
2 | 0.7861 | 0.00438 | -0.1266 | 179.4749
2.5 | 0.842 | 0.00466 | -0.1269 | 180.6867
3 | 0.89 | 0.0056 | -0.1258 | 158.9286
3.5 | 0.9403 | 0.00628 | -0.1252 | 149.7293
4 | 0.9918 | 0.0068 | -0.1247 | 145.8529
4.5 | 1.0427 | 0.00733 | -0.1241 | 142.251
5 | 1.0936 | 0.0078 | -0.1234 | 140.2051
5.5 | 1.1433 | 0.0083 | -0.1226 | 137.747
6 | 1.1929 | 0.00875 | -0.1217 | 136.3314
6.5 | 1.2428 | 0.00913 | -0.1209 | 136.1227
7 | 1.2916 | 0.00952 | -0.1198 | 135.6723
7.5 | 1.3394 | 0.0099 | -0.1186 | 135.2929
8 | 1.3854 | 0.0103 | -0.1171 | 134.5049
8.5 | 1.4249 | 0.01073 | -0.1143 | 132.7959
9 | 1.4566 | 0.01121 | -0.11 | 129.9376
9.5 | 1.4909 | 0.01178 | -0.1065 | 126.562
10 | 1.5241 | 0.01247 | -0.103 | 122.2213
10.5 | 1.559 | 0.01315 | -0.1 | 118.5551
11 | 1.5922 | 0.01397 | -0.0968 | 113.9728
11.5 | 1.6234 | 0.01492 | -0.0935 | 108.807
12 | 1.6549 | 0.01593 | -0.0905 | 103.8858
12.5 | 1.6863 | 0.017 | -0.0875 | 99.1941
13 | 1.7154 | 0.01821 | -0.0844 | 94.201

## 125. Re 14M Mach 0.25 (1)
BIGFOIL.COM POLAR EXPORT
NACA64-614 a=0.8
NACA64-614 a=0.8 |  |  |  | Cl Max: | 1.545 | at alpha= | 10.5 | deg
JavaFoil+Calcfoil stall+Eppler ext transition |  |  |  | L/D Max: | 146.4 | at alpha= | 4 | deg
Re: | 14000000 |  |  | Cd Min: | 0.00511 | at alpha= | 0 | deg
Mach: | 0.25 |  |  | Cl=0 at alpha= | -4.6936 | deg
|  |  |  | @ Cl=0.1, Cd= | 0.0061032
|  |  |  | @ Cl=0.4, Cd= | 0.00549
|  |  |  | @ Cl=0.6, Cd= | 0.0051197
alpha (deg) | Cl | Cd | Cm | Cl/Cd
-15.5 | -0.407 | 0.11615 | -0.047 | -3.508
-15 | -0.441 | 0.10968 | -0.048 | -4.017
-14.5 | -0.469 | 0.10348 | -0.049 | -4.532
-14 | -0.492 | 0.09403 | -0.051 | -5.236
-13.5 | -0.51 | 0.08831 | -0.052 | -5.771
-13 | -0.522 | 0.08123 | -0.055 | -6.421
-12.5 | -0.527 | 0.0766 | -0.056 | -6.875
-12 | -0.536 | 0.06133 | -0.068 | -8.733
-11.5 | -0.584 | 0.02173 | -0.091 | -26.877
-11 | -0.591 | 0.01261 | -0.097 | -46.871
-10.5 | -0.596 | 0.00816 | -0.103 | -72.976
-10 | -0.565 | 0.00817 | -0.104 | -69.148
-9.5 | -0.528 | 0.00785 | -0.105 | -67.291
-9 | -0.486 | 0.00754 | -0.105 | -64.418
-8.5 | -0.438 | 0.00738 | -0.106 | -59.357
-8 | -0.387 | 0.00718 | -0.107 | -53.864
-7.5 | -0.333 | 0.00697 | -0.107 | -47.745
-7 | -0.276 | 0.00682 | -0.108 | -40.459
-6.5 | -0.218 | 0.0067 | -0.109 | -32.559
-6 | -0.159 | 0.00655 | -0.109 | -24.269
-5.5 | -0.099 | 0.00642 | -0.11 | -15.381
-5 | -0.038 | 0.00632 | -0.111 | -5.971
-4.5 | 0.024 | 0.00624 | -0.111 | 3.826
-4 | 0.086 | 0.00611 | -0.112 | 14.072
-3.5 | 0.148 | 0.00608 | -0.113 | 24.398
-3 | 0.211 | 0.00602 | -0.113 | 35.032
-2.5 | 0.274 | 0.00597 | -0.114 | 45.843
-2 | 0.337 | 0.00584 | -0.115 | 57.78
-1.5 | 0.4 | 0.00549 | -0.115 | 72.872
-1 | 0.463 | 0.0053 | -0.116 | 87.19
-0.5 | 0.525 | 0.00526 | -0.117 | 99.783
0 | 0.588 | 0.00511 | -0.117 | 114.981
0.5 | 0.65 | 0.00516 | -0.118 | 125.913
1 | 0.712 | 0.00525 | -0.119 | 135.737
1.5 | 0.775 | 0.00583 | -0.119 | 132.82
2 | 0.837 | 0.0062 | -0.12 | 135.021
2.5 | 0.899 | 0.00659 | -0.12 | 136.421
3 | 0.961 | 0.00707 | -0.121 | 136.023
3.5 | 1.016 | 0.0073 | -0.121 | 139.223
4 | 1.074 | 0.00733 | -0.122 | 146.4
4.5 | 1.129 | 0.00862 | -0.122 | 131.073
5 | 1.184 | 0.00921 | -0.123 | 128.626
5.5 | 1.237 | 0.01017 | -0.123 | 121.635
6 | 1.288 | 0.01067 | -0.123 | 120.681
6.5 | 1.336 | 0.01112 | -0.124 | 120.177
7 | 1.381 | 0.01161 | -0.124 | 118.969
7.5 | 1.423 | 0.01215 | -0.124 | 117.134
8 | 1.462 | 0.01272 | -0.125 | 114.932
8.5 | 1.494 | 0.01333 | -0.125 | 112.105
9 | 1.518 | 0.01399 | -0.126 | 108.514
9.5 | 1.534 | 0.01473 | -0.126 | 104.183
10 | 1.544 | 0.01556 | -0.126 | 99.194
10.5 | 1.545 | 0.01634 | -0.127 | 94.554
11 | 1.536 | 0.01723 | -0.127 | 89.139
11.5 | 1.509 | 0.0184 | -0.127 | 82.02
12 | 1.471 | 0.01963 | -0.127 | 74.94
12.5 | 1.421 | 0.0209 | -0.127 | 68.015
13 | 1.36 | 0.02253 | -0.128 | 60.368
13.5 | 1.288 | 0.02471 | -0.128 | 52.098
14 | 1.206 | 0.02656 | -0.127 | 45.429
14.5 | 1.115 | 0.0291 | -0.127 | 38.321
15 | 0.984 | 0.04327 | -0.121 | 22.733
15.5 | 0.844 | 0.0693 | -0.11 | 12.172

## 126. Re 14M Mach 0.25 (2)
BIGFOIL.COM POLAR EXPORT
NACA64-614 a=0.8
NACA64-614 a=0.8 |  |  |  | Cl Max: | 1.9075 | at alpha= | 19 | deg
XFOIL ncrit=9 |  |  |  | L/D Max: | 188.251 | at alpha= | 2.5 | deg
Re: | 14000000 |  |  | Cd Min: | 0.18697 | at alpha= | -20 | deg
Mach: | 0.25 |  |  | Cl=0 at alpha= | -4.6642 | deg
|  |  |  | @ Cl=0.1, Cd= | 0.0052538
|  |  |  | @ Cl=0.4, Cd= | 0.0048128
|  |  |  | @ Cl=0.6, Cd= | 0.0042496
alpha (deg) | Cl | Cd | Cm | Cl/Cd
-20 | -0.5485 | 0.18697 | -0.027 | -2.9336
-19.5 | -0.5337 | 0.1798 | -0.032 | -2.9683
-19 | -0.5194 | 0.17253 | -0.0369 | -3.0105
-18.5 | -1.0426 | 0.06957 | -0.1087 | -14.9863
-18 | -1.1243 | 0.05127 | -0.1232 | -21.929
-17.5 | -1.1651 | 0.0409 | -0.13 | -28.4866
-17 | -1.1885 | 0.03358 | -0.1332 | -35.3931
-16.5 | -1.21 | 0.02736 | -0.1345 | -44.2251
-16 | -1.2177 | 0.0229 | -0.1336 | -53.1747
-15.5 | -1.2252 | 0.01952 | -0.1304 | -62.7664
-15 | -1.2162 | 0.01734 | -0.1256 | -70.1384
-14.5 | -1.176 | 0.01567 | -0.1232 | -75.0479
-14 | -1.1281 | 0.01424 | -0.1213 | -79.2205
-13.5 | -1.0775 | 0.01284 | -0.1197 | -83.9174
-13 | -1.0231 | 0.01163 | -0.1185 | -87.9708
-12.5 | -0.9654 | 0.01071 | -0.1175 | -90.1401
-12 | -0.9073 | 0.0098 | -0.1167 | -92.5816
-11.5 | -0.8476 | 0.00906 | -0.1162 | -93.5541
-11 | -0.7859 | 0.00857 | -0.1158 | -91.7036
-10.5 | -0.7245 | 0.00807 | -0.1156 | -89.777
-10 | -0.6622 | 0.00772 | -0.1155 | -85.7772
-9.5 | -0.5999 | 0.00743 | -0.1156 | -80.7402
-9 | -0.5375 | 0.00715 | -0.1157 | -75.1748
-8.5 | -0.4755 | 0.0068 | -0.1159 | -69.9265
-8 | -0.4134 | 0.00652 | -0.1162 | -63.4049
-7.5 | -0.3513 | 0.00631 | -0.1166 | -55.6735
-7 | -0.2891 | 0.00613 | -0.117 | -47.1615
-6.5 | -0.2271 | 0.00597 | -0.1175 | -38.0402
-6 | -0.1651 | 0.0058 | -0.1181 | -28.4655
-5.5 | -0.1032 | 0.00563 | -0.1187 | -18.3304
-5 | -0.0415 | 0.00549 | -0.1193 | -7.5592
-4.5 | 0.0203 | 0.00538 | -0.12 | 3.7732
-4 | 0.0821 | 0.00528 | -0.1208 | 15.5492
-3.5 | 0.1436 | 0.00519 | -0.1215 | 27.6686
-3 | 0.2052 | 0.00511 | -0.1223 | 40.1566
-2.5 | 0.2667 | 0.00503 | -0.1231 | 53.0219
-2 | 0.3281 | 0.00496 | -0.1239 | 66.1492
-1.5 | 0.3895 | 0.00483 | -0.1248 | 80.6418
-1 | 0.4505 | 0.00473 | -0.1256 | 95.2431
-0.5 | 0.5115 | 0.00457 | -0.1265 | 111.9256
0 | 0.5723 | 0.0044 | -0.1275 | 130.0682
0.5 | 0.6331 | 0.00407 | -0.1285 | 155.5528
1 | 0.6938 | 0.00412 | -0.1293 | 168.3981
1.5 | 0.754 | 0.00419 | -0.1299 | 179.9523
2 | 0.8132 | 0.00439 | -0.1304 | 185.2392
2.5 | 0.8716 | 0.00463 | -0.1307 | 188.2505
3 | 0.9203 | 0.00558 | -0.1294 | 164.9283
3.5 | 0.9703 | 0.00638 | -0.1282 | 152.0846
4 | 1.0225 | 0.00694 | -0.1274 | 147.3343
4.5 | 1.074 | 0.00751 | -0.1263 | 143.0093
5 | 1.1249 | 0.00805 | -0.1252 | 139.7391
5.5 | 1.1747 | 0.00859 | -0.1237 | 136.752
6 | 1.2244 | 0.00906 | -0.1222 | 135.1435
6.5 | 1.2735 | 0.0095 | -0.1206 | 134.0526
7 | 1.3217 | 0.00991 | -0.1187 | 133.3703
7.5 | 1.3594 | 0.01035 | -0.1148 | 131.343
8 | 1.3957 | 0.01084 | -0.1107 | 128.7546
8.5 | 1.4312 | 0.01149 | -0.1066 | 124.5605
9 | 1.4693 | 0.01214 | -0.1032 | 121.0297
9.5 | 1.505 | 0.01295 | -0.0995 | 116.2162
10 | 1.5414 | 0.0138 | -0.0961 | 111.6957
10.5 | 1.5761 | 0.01478 | -0.0925 | 106.6373
11 | 1.6088 | 0.01594 | -0.0888 | 100.9285
11.5 | 1.6411 | 0.01718 | -0.0852 | 95.5239
12 | 1.6731 | 0.01853 | -0.0817 | 90.2914
12.5 | 1.7016 | 0.02015 | -0.078 | 84.4467
13 | 1.7275 | 0.02201 | -0.0743 | 78.4871
13.5 | 1.7527 | 0.0237 | -0.0706 | 73.9536
14 | 1.776 | 0.0261 | -0.0672 | 68.046
14.5 | 1.7981 | 0.02879 | -0.0641 | 62.4557
15 | 1.8196 | 0.03169 | -0.0612 | 57.4187
15.5 | 1.8381 | 0.03502 | -0.0586 | 52.4872
16 | 1.8537 | 0.03877 | -0.0561 | 47.8127
16.5 | 1.8681 | 0.04286 | -0.0541 | 43.5861
17 | 1.883 | 0.0471 | -0.0524 | 39.9788
17.5 | 1.8941 | 0.05192 | -0.0511 | 36.4811
18 | 1.9006 | 0.05746 | -0.0501 | 33.0769
18.5 | 1.9046 | 0.06352 | -0.0497 | 29.9843
19 | 1.9075 | 0.06998 | -0.0498 | 27.2578
19.5 | 1.9043 | 0.07744 | -0.0505 | 24.5907
20 | 1.8984 | 0.08553 | -0.0519 | 22.1957

## 127. Re 14M Mach 0.50 (1)
BIGFOIL.COM POLAR EXPORT
NACA64-614 a=0.8
NACA64-614 a=0.8 |  |  |  | Cl Max: | 1.47 | at alpha= | 7.5 | deg
JavaFoil+Calcfoil stall+Eppler ext transition |  |  |  | L/D Max: | 145.329 | at alpha= | 1.5 | deg
Re: | 14000000 |  |  | Cd Min: | 0.00538 | at alpha= | 0 | deg
Mach: | 0.5 |  |  | Cl=0 at alpha= | -4.6912 | deg
|  |  |  | @ Cl=0.1, Cd= | 0.0063965
|  |  |  | @ Cl=0.4, Cd= | 0.006058
|  |  |  | @ Cl=0.6, Cd= | 0.005494
alpha (deg) | Cl | Cd | Cm | Cl/Cd
-20 | -0.858 | 0.16425 | -0.059 | -5.222
-19.5 | -0.832 | 0.1523 | -0.061 | -5.461
-19 | -0.805 | 0.14199 | -0.062 | -5.671
-18.5 | -0.777 | 0.13531 | -0.062 | -5.742
-18 | -0.748 | 0.13009 | -0.061 | -5.748
-17.5 | -0.72 | 0.12545 | -0.061 | -5.739
-17 | -0.693 | 0.11617 | -0.062 | -5.961
-16.5 | -0.664 | 0.11788 | -0.061 | -5.633
-16 | -0.637 | 0.10817 | -0.063 | -5.889
-15.5 | -0.609 | 0.10249 | -0.063 | -5.939
-15 | -0.583 | 0.09377 | -0.066 | -6.22
-14.5 | -0.559 | 0.08387 | -0.071 | -6.664
-14 | -0.54 | 0.06876 | -0.079 | -7.857
-13.5 | -0.494 | 0.09376 | -0.059 | -5.265
-13 | -0.466 | 0.08787 | -0.059 | -5.301
-12.5 | -0.439 | 0.07972 | -0.062 | -5.507
-12 | -0.413 | 0.071 | -0.067 | -5.82
-11.5 | -0.392 | 0.05818 | -0.078 | -6.738
-11 | -0.404 | 0.01992 | -0.104 | -20.282
-10.5 | -0.326 | 0.06648 | -0.06 | -4.9
-10 | -0.297 | 0.06475 | -0.058 | -4.588
-9.5 | -0.27 | 0.05781 | -0.062 | -4.668
-9 | -0.243 | 0.05262 | -0.068 | -4.619
-8.5 | -0.245 | 0.01571 | -0.108 | -15.615
-8 | -0.341 | 0.0113 | -0.113 | -30.136
-7.5 | -0.334 | 0.00794 | -0.12 | -42.054
-7 | -0.288 | 0.00753 | -0.121 | -38.245
-6.5 | -0.233 | 0.00732 | -0.122 | -31.826
-6 | -0.172 | 0.00708 | -0.122 | -24.329
-5.5 | -0.108 | 0.00691 | -0.123 | -15.648
-5 | -0.042 | 0.00671 | -0.124 | -6.205
-4.5 | 0.026 | 0.00654 | -0.125 | 4.041
-4 | 0.096 | 0.0064 | -0.125 | 14.915
-3.5 | 0.165 | 0.00634 | -0.126 | 26.059
-3 | 0.235 | 0.0063 | -0.127 | 37.377
-2.5 | 0.306 | 0.00618 | -0.127 | 49.439
-2 | 0.377 | 0.00615 | -0.128 | 61.337
-1.5 | 0.447 | 0.00587 | -0.129 | 76.228
-1 | 0.517 | 0.00558 | -0.13 | 92.652
-0.5 | 0.587 | 0.00552 | -0.13 | 106.252
0 | 0.657 | 0.00538 | -0.131 | 122.175
0.5 | 0.727 | 0.00553 | -0.132 | 131.327
1 | 0.796 | 0.00567 | -0.132 | 140.416
1.5 | 0.866 | 0.00596 | -0.133 | 145.329
2 | 0.936 | 0.00691 | -0.134 | 135.363
2.5 | 1.001 | 0.0072 | -0.134 | 139.039
3 | 1.068 | 0.00776 | -0.134 | 137.518
3.5 | 1.125 | 0.0085 | -0.135 | 132.407
4 | 1.187 | 0.00932 | -0.135 | 127.391
4.5 | 1.247 | 0.01033 | -0.136 | 120.647
5 | 1.303 | 0.01166 | -0.136 | 111.758
5.5 | 1.357 | 0.01241 | -0.136 | 109.334
6 | 1.403 | 0.01311 | -0.137 | 106.957
6.5 | 1.44 | 0.0139 | -0.137 | 103.56
7 | 1.465 | 0.01476 | -0.138 | 99.239
7.5 | 1.47 | 0.01587 | -0.138 | 92.612
8 | 1.441 | 0.01709 | -0.138 | 84.298
8.5 | 1.314 | 0.01885 | -0.139 | 69.683
9 | 0.906 | 0.02089 | -0.139 | 43.366
9.5 | 0.777 | 0.06657 | -0.071 | 11.678
10 | 0.968 | 0.02256 | -0.139 | 42.89
10.5 | 0.996 | 0.02503 | -0.139 | 39.779
11 | 0.859 | 0.07903 | -0.077 | 10.87
11.5 | 1.057 | 0.02658 | -0.14 | 39.762
12 | 1.083 | 0.02995 | -0.14 | 36.149
12.5 | 1.095 | 0.03614 | -0.138 | 30.299

## 128. Re 14M Mach 0.50 (2)
BIGFOIL.COM POLAR EXPORT
NACA64-614 a=0.8
NACA64-614 a=0.8 |  |  |  | Cl Max: | 1.6498 | at alpha= | 11 | deg
XFOIL ncrit=9 |  |  |  | L/D Max: | 211.945 | at alpha= | 2.5 | deg
Re: | 14000000 |  |  | Cd Min: | 0.15593 | at alpha= | 16 | deg
Mach: | 0.5 |  |  | Cl=0 at alpha= | -4.6042 | deg
|  |  |  | @ Cl=0.1, Cd= | 0.0055338
|  |  |  | @ Cl=0.4, Cd= | 0.0051538
|  |  |  | @ Cl=0.6, Cd= | 0.0047025
alpha (deg) | Cl | Cd | Cm | Cl/Cd
-13.5 | -0.3484 | 0.1055 | -0.0962 | -3.3024
-13 | -0.3584 | 0.09467 | -0.1038 | -3.7858
-12.5 | -0.363 | 0.08527 | -0.1104 | -4.2571
-12 | -0.3792 | 0.07502 | -0.1177 | -5.0547
-11.5 | -0.3913 | 0.0658 | -0.1241 | -5.9468
-11 | -0.4032 | 0.05654 | -0.1303 | -7.1312
-10.5 | -0.4105 | 0.04618 | -0.1375 | -8.8891
-10 | -0.4308 | 0.03718 | -0.1442 | -11.5869
-9.5 | -0.4602 | 0.02966 | -0.148 | -15.5158
-9 | -0.4981 | 0.02433 | -0.1465 | -20.4727
-8.5 | -0.5122 | 0.01781 | -0.145 | -28.7591
-8 | -0.5 | 0.01072 | -0.1432 | -46.6418
-7.5 | -0.4345 | 0.00841 | -0.141 | -51.6647
-7 | -0.3592 | 0.00746 | -0.1393 | -48.1501
-6.5 | -0.2832 | 0.00684 | -0.1381 | -41.4035
-6 | -0.2073 | 0.00642 | -0.1374 | -32.2897
-5.5 | -0.1321 | 0.00614 | -0.137 | -21.5147
-5 | -0.0581 | 0.00589 | -0.1368 | -9.8642
-4.5 | 0.0153 | 0.0057 | -0.1369 | 2.6842
-4 | 0.0883 | 0.00555 | -0.1373 | 15.9099
-3.5 | 0.1604 | 0.00545 | -0.1377 | 29.4312
-3 | 0.2321 | 0.00534 | -0.1384 | 43.4644
-2.5 | 0.3035 | 0.00525 | -0.1391 | 57.8095
-2 | 0.3743 | 0.00519 | -0.1399 | 72.1195
-1.5 | 0.4452 | 0.00509 | -0.1408 | 87.4656
-1 | 0.5155 | 0.00495 | -0.1417 | 104.1414
-0.5 | 0.5862 | 0.00474 | -0.1428 | 123.6709
0 | 0.6562 | 0.00455 | -0.1439 | 144.2198
0.5 | 0.7263 | 0.0042 | -0.1451 | 172.9286
1 | 0.7963 | 0.00426 | -0.1458 | 186.9249
1.5 | 0.8659 | 0.00434 | -0.1464 | 199.5161
2 | 0.9352 | 0.00448 | -0.1468 | 208.75
2.5 | 1.0025 | 0.00473 | -0.1468 | 211.945
3 | 1.0586 | 0.00549 | -0.1447 | 192.8233
3.5 | 1.1028 | 0.00663 | -0.1405 | 166.3348
4 | 1.1446 | 0.00764 | -0.1357 | 149.8168
4.5 | 1.1797 | 0.00835 | -0.1292 | 141.2814
5 | 1.2083 | 0.0093 | -0.1218 | 129.9247
5.5 | 1.2382 | 0.01047 | -0.115 | 118.2617
6 | 1.2785 | 0.01148 | -0.11 | 111.3676
6.5 | 1.3218 | 0.0125 | -0.1054 | 105.744
7 | 1.3665 | 0.01356 | -0.1009 | 100.7743
7.5 | 1.4099 | 0.0148 | -0.0963 | 95.2635
8 | 1.4517 | 0.01623 | -0.0916 | 89.4455
8.5 | 1.4928 | 0.01784 | -0.0868 | 83.6771
9 | 1.5325 | 0.01968 | -0.0819 | 77.8709
9.5 | 1.5692 | 0.02191 | -0.0769 | 71.6203
10 | 1.6062 | 0.02436 | -0.072 | 65.936
10.5 | 1.6373 | 0.02743 | -0.0669 | 59.6901
11 | 1.6498 | 0.03204 | -0.0611 | 51.4919
11.5 | 1.6326 | 0.03913 | -0.0554 | 41.7225
12 | 1.603 | 0.04786 | -0.0513 | 33.4935
12.5 | 1.5705 | 0.05773 | -0.0491 | 27.2042
13 | 1.5373 | 0.06871 | -0.049 | 22.3737
13.5 | 1.4999 | 0.08129 | -0.0514 | 18.4512
14 | 1.4617 | 0.09518 | -0.0562 | 15.3572
14.5 | 1.4247 | 0.11009 | -0.0631 | 12.9412
15 | 1.3921 | 0.12548 | -0.0717 | 11.0942
15.5 | 1.3636 | 0.14053 | -0.081 | 9.7033
16 | 1.3414 | 0.15593 | -0.0914 | 8.6026

## 129. Re 16M Mach 0.00 (1)
BIGFOIL.COM POLAR EXPORT
NACA64-614 a=0.8
NACA64-614 a=0.8 |  |  |  | Cl Max: | 1.582 | at alpha= | 11.5 | deg
JavaFoil+Calcfoil stall+Eppler ext transition |  |  |  | L/D Max: | 154.126 | at alpha= | 5 | deg
Re: | 16000000 |  |  | Cd Min: | 0.00505 | at alpha= | 0.5 | deg
Mach: | 0 |  |  | Cl=0 at alpha= | -4.6917 | deg
|  |  |  | @ Cl=0.1, Cd= | 0.0059533
|  |  |  | @ Cl=0.4, Cd= | 0.0054202
|  |  |  | @ Cl=0.6, Cd= | 0.0051273
alpha (deg) | Cl | Cd | Cm | Cl/Cd
-16.5 | -0.619 | 0.11116 | -0.052 | -5.572
-16 | -0.626 | 0.10458 | -0.053 | -5.988
-15.5 | -0.63 | 0.09862 | -0.055 | -6.392
-15 | -0.632 | 0.09373 | -0.055 | -6.737
-14.5 | -0.632 | 0.08631 | -0.058 | -7.323
-14 | -0.627 | 0.08233 | -0.058 | -7.615
-13.5 | -0.623 | 0.07387 | -0.062 | -8.439
-13 | -0.619 | 0.06354 | -0.067 | -9.747
-12.5 | -0.674 | 0.01938 | -0.089 | -34.777
-12 | -0.669 | 0.01342 | -0.093 | -49.843
-11.5 | -0.676 | 0.00834 | -0.099 | -81.004
-11 | -0.645 | 0.0078 | -0.099 | -82.702
-10.5 | -0.61 | 0.00749 | -0.1 | -81.372
-10 | -0.57 | 0.00763 | -0.101 | -74.757
-9.5 | -0.528 | 0.00742 | -0.101 | -71.066
-9 | -0.482 | 0.00721 | -0.102 | -66.771
-8.5 | -0.432 | 0.00703 | -0.103 | -61.396
-8 | -0.38 | 0.0069 | -0.103 | -55.048
-7.5 | -0.325 | 0.00671 | -0.104 | -48.499
-7 | -0.269 | 0.0066 | -0.105 | -40.822
-6.5 | -0.212 | 0.00651 | -0.105 | -32.644
-6 | -0.155 | 0.00633 | -0.106 | -24.412
-5.5 | -0.096 | 0.00623 | -0.107 | -15.398
-5 | -0.037 | 0.00614 | -0.107 | -5.964
-4.5 | 0.023 | 0.00603 | -0.108 | 3.834
-4 | 0.083 | 0.00597 | -0.109 | 13.948
-3.5 | 0.144 | 0.00591 | -0.109 | 24.311
-3 | 0.204 | 0.00585 | -0.11 | 34.967
-2.5 | 0.265 | 0.0058 | -0.11 | 45.723
-2 | 0.327 | 0.0057 | -0.111 | 57.344
-1.5 | 0.387 | 0.00545 | -0.112 | 71.048
-1 | 0.448 | 0.00531 | -0.112 | 84.35
-0.5 | 0.508 | 0.00523 | -0.113 | 97.176
0 | 0.569 | 0.00521 | -0.114 | 109.196
0.5 | 0.629 | 0.00505 | -0.114 | 124.541
1 | 0.69 | 0.00557 | -0.115 | 123.724
1.5 | 0.75 | 0.00587 | -0.115 | 127.73
2 | 0.81 | 0.00612 | -0.116 | 132.315
2.5 | 0.87 | 0.00649 | -0.117 | 134.159
3 | 0.931 | 0.00692 | -0.117 | 134.562
3.5 | 0.985 | 0.0074 | -0.118 | 133.169
4 | 1.042 | 0.00755 | -0.118 | 137.967
4.5 | 1.097 | 0.00768 | -0.119 | 142.937
5 | 1.152 | 0.00747 | -0.119 | 154.126
5.5 | 1.204 | 0.00952 | -0.119 | 126.492
6 | 1.254 | 0.00995 | -0.12 | 126.035
6.5 | 1.303 | 0.01032 | -0.12 | 126.248
7 | 1.35 | 0.01072 | -0.12 | 125.846
7.5 | 1.394 | 0.01116 | -0.121 | 124.941
8 | 1.435 | 0.01165 | -0.121 | 123.189
8.5 | 1.472 | 0.01215 | -0.122 | 121.145
9 | 1.504 | 0.0127 | -0.122 | 118.376
9.5 | 1.531 | 0.01326 | -0.122 | 115.44
10 | 1.553 | 0.01385 | -0.123 | 112.122
10.5 | 1.569 | 0.01456 | -0.123 | 107.825
11 | 1.581 | 0.01522 | -0.123 | 103.879
11.5 | 1.582 | 0.01595 | -0.124 | 99.175
12 | 1.576 | 0.01678 | -0.124 | 93.911
12.5 | 1.563 | 0.01789 | -0.124 | 87.383
13 | 1.545 | 0.01884 | -0.124 | 82.025
13.5 | 1.522 | 0.01988 | -0.124 | 76.551
14 | 1.492 | 0.02127 | -0.125 | 70.141
14.5 | 1.459 | 0.02251 | -0.125 | 64.815
15 | 1.422 | 0.02359 | -0.125 | 60.286
15.5 | 1.38 | 0.02551 | -0.125 | 54.109
16 | 1.336 | 0.0273 | -0.125 | 48.947
16.5 | 1.291 | 0.02883 | -0.125 | 44.798

## 130. Re 16M Mach 0.00 (2)
BIGFOIL.COM POLAR EXPORT
NACA64-614 a=0.8
NACA64-614 a=0.8 |  |  |  | Cl Max: | 1.9723 | at alpha= | 20 | deg
XFOIL ncrit=9 |  |  |  | L/D Max: | 175.811 | at alpha= | 2 | deg
Re: | 16000000 |  |  | Cd Min: | 0.05538 | at alpha= | 20 | deg
Mach: | 0 |  |  | Cl=0 at alpha= | -4.6774 | deg
|  |  |  | @ Cl=0.1, Cd= | 0.0050994
|  |  |  | @ Cl=0.4, Cd= | 0.0046912
|  |  |  | @ Cl=0.6, Cd= | 0.0041263
alpha (deg) | Cl | Cd | Cm | Cl/Cd
-20 | -1.4206 | 0.02963 | -0.1155 | -47.9447
-19.5 | -1.419 | 0.02587 | -0.1156 | -54.8512
-19 | -1.4118 | 0.02284 | -0.1149 | -61.8126
-18.5 | -1.4041 | 0.02019 | -0.1135 | -69.5443
-18 | -1.4142 | 0.01798 | -0.1085 | -78.6541
-17.5 | -1.3845 | 0.01678 | -0.1066 | -82.5089
-17 | -1.3466 | 0.01573 | -0.1055 | -85.6071
-16.5 | -1.3053 | 0.01471 | -0.1047 | -88.7356
-16 | -1.2618 | 0.01368 | -0.1042 | -92.2368
-15.5 | -1.216 | 0.0127 | -0.1038 | -95.748
-15 | -1.1667 | 0.01191 | -0.1037 | -97.9597
-14.5 | -1.1156 | 0.01124 | -0.1038 | -99.2527
-14 | -1.0647 | 0.01046 | -0.1039 | -101.7878
-13.5 | -1.0118 | 0.00982 | -0.1041 | -103.0346
-13 | -0.9583 | 0.00924 | -0.1044 | -103.7121
-12.5 | -0.9038 | 0.00873 | -0.1048 | -103.5281
-12 | -0.8481 | 0.00837 | -0.1053 | -101.3262
-11.5 | -0.7923 | 0.00796 | -0.1058 | -99.5352
-11 | -0.7359 | 0.0076 | -0.1063 | -96.8289
-10.5 | -0.6788 | 0.00732 | -0.1069 | -92.7322
-10 | -0.6214 | 0.00708 | -0.1076 | -87.7684
-9.5 | -0.5637 | 0.00686 | -0.1082 | -82.172
-9 | -0.506 | 0.00662 | -0.1089 | -76.435
-8.5 | -0.4481 | 0.00637 | -0.1096 | -70.3454
-8 | -0.39 | 0.00616 | -0.1103 | -63.3117
-7.5 | -0.3315 | 0.00599 | -0.111 | -55.3422
-6 | -0.1557 | 0.00558 | -0.1133 | -27.9032
-5.5 | -0.0968 | 0.00543 | -0.1141 | -17.8269
-5 | -0.038 | 0.0053 | -0.1149 | -7.1698
-4.5 | 0.0209 | 0.00522 | -0.1157 | 4.0038
-4 | 0.08 | 0.00513 | -0.1165 | 15.5945
-3.5 | 0.1389 | 0.00504 | -0.1173 | 27.5595
-3 | 0.1979 | 0.00497 | -0.1181 | 39.8189
-2.5 | 0.257 | 0.00489 | -0.1189 | 52.5562
-2 | 0.3158 | 0.00483 | -0.1197 | 65.383
-1.5 | 0.3747 | 0.00473 | -0.1206 | 79.2178
-1 | 0.4334 | 0.00464 | -0.1214 | 93.4052
-0.5 | 0.492 | 0.00452 | -0.1222 | 108.8496
0 | 0.5505 | 0.00439 | -0.1231 | 125.3986
0.5 | 0.6087 | 0.00408 | -0.1241 | 149.1912
1 | 0.6669 | 0.00409 | -0.1248 | 163.0562
1.5 | 0.7241 | 0.00422 | -0.1254 | 171.5877
2 | 0.7806 | 0.00444 | -0.1258 | 175.8108
2.5 | 0.8343 | 0.00488 | -0.1258 | 170.9631
3 | 0.8832 | 0.00572 | -0.125 | 154.4056
3.5 | 0.9342 | 0.00631 | -0.1245 | 148.0507
4 | 0.9864 | 0.00677 | -0.1242 | 145.7016
4.5 | 1.0379 | 0.00724 | -0.1238 | 143.3564
5 | 1.0892 | 0.00767 | -0.1233 | 142.0078
5.5 | 1.1395 | 0.00813 | -0.1227 | 140.1599
6 | 1.1898 | 0.00853 | -0.122 | 139.4842
6.5 | 1.2399 | 0.0089 | -0.1214 | 139.3146
7 | 1.2895 | 0.00925 | -0.1206 | 139.4054
7.5 | 1.3375 | 0.00964 | -0.1196 | 138.7448
8 | 1.3849 | 0.01 | -0.1185 | 138.49
8.5 | 1.4288 | 0.01045 | -0.1167 | 136.7273
9 | 1.4662 | 0.01083 | -0.1136 | 135.3832
9.5 | 1.4968 | 0.01136 | -0.1094 | 131.7606
10 | 1.5301 | 0.01195 | -0.1059 | 128.0418
10.5 | 1.5645 | 0.01257 | -0.1028 | 124.463
11 | 1.5971 | 0.01333 | -0.0996 | 119.8125
11.5 | 1.6288 | 0.01418 | -0.0964 | 114.866
12 | 1.6609 | 0.01506 | -0.0934 | 110.2855
12.5 | 1.6922 | 0.01604 | -0.0905 | 105.4988
13 | 1.7211 | 0.01719 | -0.0875 | 100.1222
13.5 | 1.7453 | 0.01824 | -0.0838 | 95.6853
14 | 1.7727 | 0.01964 | -0.0809 | 90.2597
14.5 | 1.799 | 0.02116 | -0.0782 | 85.0189
15 | 1.8219 | 0.023 | -0.0752 | 79.213
15.5 | 1.8422 | 0.02512 | -0.0724 | 73.336
16 | 1.8622 | 0.02742 | -0.0698 | 67.9139
16.5 | 1.8828 | 0.0298 | -0.0675 | 63.1812
17 | 1.9014 | 0.03247 | -0.0654 | 58.5587
17.5 | 1.9163 | 0.0356 | -0.0634 | 53.8287
18 | 1.9282 | 0.03916 | -0.0615 | 49.239
18.5 | 1.9416 | 0.04275 | -0.0601 | 45.4175
19 | 1.955 | 0.04645 | -0.059 | 42.0883
19.5 | 1.9646 | 0.05074 | -0.0581 | 38.719
20 | 1.9723 | 0.05538 | -0.0576 | 35.6139

## 131. Re 16M Mach 0.10 (1)
BIGFOIL.COM POLAR EXPORT
NACA64-614 a=0.8
NACA64-614 a=0.8 |  |  |  | Cl Max: | 1.577 | at alpha= | 11 | deg
JavaFoil+Calcfoil stall+Eppler ext transition |  |  |  | L/D Max: | 142.493 | at alpha= | 4.5 | deg
Re: | 16000000 |  |  | Cd Min: | 0.00508 | at alpha= | 0.5 | deg
Mach: | 0.1 |  |  | Cl=0 at alpha= | -4.6917 | deg
|  |  |  | @ Cl=0.1, Cd= | 0.005984
|  |  |  | @ Cl=0.4, Cd= | 0.0054657
|  |  |  | @ Cl=0.6, Cd= | 0.005144
alpha (deg) | Cl | Cd | Cm | Cl/Cd
-16.5 | -0.59 | 0.1158 | -0.05 | -5.092
-16 | -0.6 | 0.10709 | -0.052 | -5.602
-15.5 | -0.608 | 0.10047 | -0.054 | -6.047
-15 | -0.611 | 0.09624 | -0.054 | -6.353
-14.5 | -0.614 | 0.08986 | -0.056 | -6.831
-14 | -0.615 | 0.0819 | -0.059 | -7.504
-13.5 | -0.608 | 0.07854 | -0.059 | -7.747
-13 | -0.604 | 0.06991 | -0.063 | -8.639
-12.5 | -0.65 | 0.02699 | -0.086 | -24.075
-12 | -0.66 | 0.01437 | -0.093 | -45.972
-11.5 | -0.672 | 0.0085 | -0.099 | -79.06
-11 | -0.643 | 0.00786 | -0.1 | -81.743
-10.5 | -0.609 | 0.00752 | -0.101 | -80.942
-10 | -0.57 | 0.0077 | -0.101 | -74.015
-9.5 | -0.528 | 0.00748 | -0.102 | -70.577
-9 | -0.483 | 0.00722 | -0.103 | -66.819
-8.5 | -0.433 | 0.00705 | -0.103 | -61.441
-8 | -0.381 | 0.00691 | -0.104 | -55.087
-7.5 | -0.326 | 0.00676 | -0.105 | -48.283
-7 | -0.27 | 0.00664 | -0.105 | -40.756
-6.5 | -0.213 | 0.00652 | -0.106 | -32.726
-6 | -0.155 | 0.0064 | -0.106 | -24.269
-5.5 | -0.096 | 0.00623 | -0.107 | -15.468
-5 | -0.037 | 0.00614 | -0.108 | -6
-4.5 | 0.023 | 0.00606 | -0.108 | 3.835
-4 | 0.084 | 0.006 | -0.109 | 13.957
-3.5 | 0.144 | 0.00594 | -0.11 | 24.307
-3 | 0.205 | 0.00585 | -0.11 | 35.09
-2.5 | 0.267 | 0.00582 | -0.111 | 45.787
-2 | 0.328 | 0.00578 | -0.112 | 56.81
-1.5 | 0.389 | 0.0055 | -0.112 | 70.716
-1 | 0.45 | 0.00531 | -0.113 | 84.831
-0.5 | 0.511 | 0.00526 | -0.113 | 97.219
0 | 0.572 | 0.0052 | -0.114 | 109.848
0.5 | 0.632 | 0.00508 | -0.115 | 124.596
1 | 0.693 | 0.00557 | -0.115 | 124.529
1.5 | 0.754 | 0.00587 | -0.116 | 128.475
2 | 0.814 | 0.00617 | -0.117 | 131.942
2.5 | 0.875 | 0.00649 | -0.117 | 134.888
3 | 0.935 | 0.00694 | -0.118 | 134.777
3.5 | 0.99 | 0.00743 | -0.118 | 133.326
4 | 1.047 | 0.00759 | -0.119 | 137.873
4.5 | 1.102 | 0.00774 | -0.119 | 142.493
5 | 1.157 | 0.00876 | -0.12 | 132.009
5.5 | 1.209 | 0.00958 | -0.12 | 126.234
6 | 1.26 | 0.01002 | -0.12 | 125.669
6.5 | 1.308 | 0.0104 | -0.121 | 125.812
7 | 1.355 | 0.01082 | -0.121 | 125.168
7.5 | 1.399 | 0.01129 | -0.121 | 123.85
8 | 1.44 | 0.01176 | -0.122 | 122.442
8.5 | 1.476 | 0.01227 | -0.122 | 120.294
9 | 1.507 | 0.01283 | -0.123 | 117.394
9.5 | 1.532 | 0.01341 | -0.123 | 114.275
10 | 1.553 | 0.01403 | -0.123 | 110.681
10.5 | 1.568 | 0.01477 | -0.124 | 106.182
11 | 1.577 | 0.01545 | -0.124 | 102.065
11.5 | 1.575 | 0.0162 | -0.124 | 97.194
12 | 1.565 | 0.01716 | -0.124 | 91.188
12.5 | 1.549 | 0.01821 | -0.125 | 85.027
13 | 1.526 | 0.01921 | -0.125 | 79.465
13.5 | 1.498 | 0.02031 | -0.125 | 73.735
14 | 1.463 | 0.02179 | -0.125 | 67.147
14.5 | 1.424 | 0.0231 | -0.125 | 61.655
15 | 1.382 | 0.02424 | -0.125 | 57.002
15.5 | 1.334 | 0.02636 | -0.125 | 50.589
16 | 1.284 | 0.02797 | -0.125 | 45.914

## 132. Re 16M Mach 0.10 (2)
BIGFOIL.COM POLAR EXPORT
NACA64-614 a=0.8
NACA64-614 a=0.8 |  |  |  | Cl Max: | 1.9641 | at alpha= | 20 | deg
XFOIL ncrit=9 |  |  |  | L/D Max: | 176.892 | at alpha= | 2 | deg
Re: | 16000000 |  |  | Cd Min: | 0.05935 | at alpha= | 20 | deg
Mach: | 0.1 |  |  | Cl=0 at alpha= | -4.6754 | deg
|  |  |  | @ Cl=0.1, Cd= | 0.0051068
|  |  |  | @ Cl=0.4, Cd= | 0.0046949
|  |  |  | @ Cl=0.6, Cd= | 0.0041483
alpha (deg) | Cl | Cd | Cm | Cl/Cd
-20 | -1.3707 | 0.03615 | -0.1176 | -37.917
-19.5 | -1.3807 | 0.03085 | -0.1189 | -44.7553
-19 | -1.3797 | 0.02683 | -0.1193 | -51.4238
-18.5 | -1.3823 | 0.023 | -0.1185 | -60.1
-18 | -1.3774 | 0.0201 | -0.1169 | -68.5274
-17.5 | -1.3857 | 0.01797 | -0.1118 | -77.1119
-17 | -1.3546 | 0.01664 | -0.1098 | -81.4062
-16.5 | -1.3149 | 0.01554 | -0.1086 | -84.6139
-16 | -1.2713 | 0.01453 | -0.1077 | -87.4948
-15.5 | -1.2259 | 0.01348 | -0.107 | -90.9421
-15 | -1.1786 | 0.01244 | -0.1065 | -94.7428
-14.5 | -1.1278 | 0.01162 | -0.1063 | -97.0568
-14 | -1.0753 | 0.01094 | -0.1062 | -98.2907
-13.5 | -1.0228 | 0.01013 | -0.1062 | -100.9674
-13 | -0.9682 | 0.00954 | -0.1064 | -101.4885
-12.5 | -0.9137 | 0.00891 | -0.1065 | -102.5477
-12 | -0.8574 | 0.00849 | -0.1068 | -100.9894
-11.5 | -0.8005 | 0.00811 | -0.1072 | -98.7053
-11 | -0.7435 | 0.00769 | -0.1077 | -96.684
-10.5 | -0.6858 | 0.0074 | -0.1082 | -92.6757
-10 | -0.6276 | 0.00714 | -0.1087 | -87.8992
-9.5 | -0.5692 | 0.00691 | -0.1093 | -82.3734
-9 | -0.5107 | 0.00667 | -0.1099 | -76.5667
-8.5 | -0.4523 | 0.00642 | -0.1105 | -70.4517
-8 | -0.3936 | 0.0062 | -0.1112 | -63.4839
-7.5 | -0.3346 | 0.00602 | -0.1119 | -55.5814
-7 | -0.2754 | 0.00587 | -0.1126 | -46.9165
-6.5 | -0.2163 | 0.00574 | -0.1133 | -37.6829
-6 | -0.1571 | 0.0056 | -0.114 | -28.0536
-5.5 | -0.0978 | 0.00545 | -0.1148 | -17.945
-5 | -0.0385 | 0.00531 | -0.1156 | -7.2505
-4.5 | 0.0208 | 0.00523 | -0.1163 | 3.9771
-4 | 0.0803 | 0.00514 | -0.1171 | 15.6226
-3.5 | 0.1397 | 0.00504 | -0.118 | 27.7183
-3 | 0.199 | 0.00498 | -0.1187 | 39.9598
-2.5 | 0.2585 | 0.0049 | -0.1196 | 52.7551
-2 | 0.3177 | 0.00484 | -0.1204 | 65.6405
-1.5 | 0.377 | 0.00473 | -0.1212 | 79.704
-1 | 0.436 | 0.00464 | -0.122 | 93.9655
-0.5 | 0.495 | 0.00452 | -0.1229 | 109.5133
0 | 0.5539 | 0.0044 | -0.1238 | 125.8864
0.5 | 0.6125 | 0.00408 | -0.1248 | 150.1225
1 | 0.671 | 0.00409 | -0.1255 | 164.0587
1.5 | 0.7287 | 0.00421 | -0.1261 | 173.0879
2 | 0.7854 | 0.00444 | -0.1265 | 176.8919
2.5 | 0.8396 | 0.00488 | -0.1265 | 172.0492
3 | 0.8885 | 0.00573 | -0.1256 | 155.0611
3.5 | 0.9397 | 0.00632 | -0.1251 | 148.6867
4 | 0.9921 | 0.00679 | -0.1247 | 146.1119
4.5 | 1.0437 | 0.00727 | -0.1242 | 143.5626
5 | 1.0951 | 0.00771 | -0.1237 | 142.0363
5.5 | 1.1454 | 0.00819 | -0.1229 | 139.8535
6 | 1.196 | 0.00858 | -0.1222 | 139.3939
6.5 | 1.2461 | 0.00896 | -0.1214 | 139.0737
7 | 1.2958 | 0.00932 | -0.1206 | 139.0343
7.5 | 1.3437 | 0.00971 | -0.1194 | 138.3831
8 | 1.3909 | 0.01008 | -0.1181 | 137.9861
8.5 | 1.4339 | 0.01054 | -0.116 | 136.0436
9 | 1.4663 | 0.01095 | -0.1118 | 133.9087
9.5 | 1.4985 | 0.01153 | -0.1078 | 129.9653
10 | 1.5332 | 0.01214 | -0.1045 | 126.2932
10.5 | 1.568 | 0.0128 | -0.1014 | 122.5
11.5 | 1.6326 | 0.01451 | -0.0948 | 112.5155
12 | 1.6653 | 0.01543 | -0.0919 | 107.9261
12.5 | 1.6961 | 0.01649 | -0.0888 | 102.8563
13 | 1.7238 | 0.01777 | -0.0855 | 97.0062
13.5 | 1.748 | 0.0189 | -0.0817 | 92.4868
14 | 1.7754 | 0.02038 | -0.0788 | 87.1148
14.5 | 1.801 | 0.02205 | -0.0759 | 81.678
15 | 1.8224 | 0.02412 | -0.0729 | 75.5556
15.5 | 1.8435 | 0.02634 | -0.0701 | 69.9886
16 | 1.8642 | 0.02874 | -0.0676 | 64.8643
16.5 | 1.8832 | 0.0314 | -0.0652 | 59.9745
17 | 1.8994 | 0.03446 | -0.063 | 55.119
17.5 | 1.9136 | 0.03782 | -0.061 | 50.5976
18 | 1.9267 | 0.04149 | -0.0594 | 46.4377
18.5 | 1.9404 | 0.04526 | -0.0581 | 42.8723
19 | 1.9526 | 0.04929 | -0.0571 | 39.6145
19.5 | 1.9592 | 0.05415 | -0.0563 | 36.181
20 | 1.9641 | 0.05935 | -0.0559 | 33.0935

## 133. Re 16M Mach 0.25 (1)
BIGFOIL.COM POLAR EXPORT
NACA64-614 a=0.8
NACA64-614 a=0.8 |  |  |  | Cl Max: | 1.546 | at alpha= | 10.5 | deg
JavaFoil+Calcfoil stall+Eppler ext transition |  |  |  | L/D Max: | 144.679 | at alpha= | 4 | deg
Re: | 16000000 |  |  | Cd Min: | 0.00515 | at alpha= | 0.5 | deg
Mach: | 0.25 |  |  | Cl=0 at alpha= | -4.6936 | deg
|  |  |  | @ Cl=0.1, Cd= | 0.006011
|  |  |  | @ Cl=0.4, Cd= | 0.00557
|  |  |  | @ Cl=0.6, Cd= | 0.0052468
alpha (deg) | Cl | Cd | Cm | Cl/Cd
-15.5 | -0.407 | 0.11634 | -0.047 | -3.502
-15 | -0.441 | 0.10771 | -0.049 | -4.093
-14.5 | -0.469 | 0.10088 | -0.05 | -4.65
-14 | -0.492 | 0.09303 | -0.052 | -5.293
-13.5 | -0.51 | 0.08806 | -0.052 | -5.787
-13 | -0.521 | 0.08172 | -0.054 | -6.379
-12.5 | -0.527 | 0.07641 | -0.056 | -6.892
-12 | -0.536 | 0.06125 | -0.068 | -8.744
-11.5 | -0.582 | 0.02278 | -0.091 | -25.538
-11 | -0.593 | 0.01203 | -0.098 | -49.282
-10.5 | -0.596 | 0.008 | -0.103 | -74.499
-10 | -0.565 | 0.00764 | -0.104 | -73.967
-9.5 | -0.528 | 0.00773 | -0.105 | -68.274
-9 | -0.486 | 0.00745 | -0.105 | -65.241
-8.5 | -0.438 | 0.00725 | -0.106 | -60.427
-8 | -0.387 | 0.00707 | -0.107 | -54.766
-7.5 | -0.333 | 0.00688 | -0.107 | -48.325
-7 | -0.276 | 0.00671 | -0.108 | -41.135
-6.5 | -0.218 | 0.00659 | -0.109 | -33.082
-6 | -0.159 | 0.00645 | -0.109 | -24.631
-5.5 | -0.099 | 0.00634 | -0.11 | -15.571
-5 | -0.038 | 0.00623 | -0.111 | -6.066
-4.5 | 0.024 | 0.00616 | -0.111 | 3.87
-4 | 0.086 | 0.00602 | -0.112 | 14.286
-3.5 | 0.148 | 0.00598 | -0.113 | 24.821
-3 | 0.211 | 0.00592 | -0.113 | 35.632
-2.5 | 0.274 | 0.00588 | -0.114 | 46.547
-2 | 0.337 | 0.00579 | -0.115 | 58.232
-1.5 | 0.4 | 0.00557 | -0.115 | 71.862
-1 | 0.463 | 0.00535 | -0.116 | 86.445
-0.5 | 0.525 | 0.00528 | -0.117 | 99.34
0 | 0.588 | 0.00527 | -0.117 | 111.57
0.5 | 0.65 | 0.00515 | -0.118 | 126.284
1 | 0.712 | 0.00566 | -0.119 | 125.85
1.5 | 0.775 | 0.00598 | -0.119 | 129.579
2 | 0.837 | 0.00632 | -0.12 | 132.406
2.5 | 0.899 | 0.00671 | -0.12 | 133.891
3 | 0.961 | 0.0072 | -0.121 | 133.57
3.5 | 1.016 | 0.00735 | -0.121 | 138.203
4 | 1.074 | 0.00742 | -0.122 | 144.679
4.5 | 1.13 | 0.00862 | -0.122 | 131.071
5 | 1.185 | 0.0091 | -0.123 | 130.259
5.5 | 1.238 | 0.00998 | -0.123 | 123.975
6 | 1.289 | 0.01045 | -0.123 | 123.299
6.5 | 1.337 | 0.01089 | -0.124 | 122.773
7 | 1.382 | 0.01137 | -0.124 | 121.585
7.5 | 1.424 | 0.01188 | -0.125 | 119.904
8 | 1.462 | 0.01246 | -0.125 | 117.385
8.5 | 1.495 | 0.01302 | -0.125 | 114.823
9 | 1.519 | 0.01372 | -0.126 | 110.742
9.5 | 1.536 | 0.01442 | -0.126 | 106.479
10 | 1.545 | 0.01519 | -0.126 | 101.705
10.5 | 1.546 | 0.01606 | -0.127 | 96.241
11 | 1.537 | 0.01682 | -0.127 | 91.38
11.5 | 1.51 | 0.01793 | -0.127 | 84.226
12 | 1.472 | 0.01923 | -0.127 | 76.534
12.5 | 1.422 | 0.02054 | -0.128 | 69.248
13 | 1.361 | 0.02199 | -0.128 | 61.904
13.5 | 1.289 | 0.0241 | -0.128 | 53.482
14 | 1.208 | 0.02585 | -0.128 | 46.713
14.5 | 1.117 | 0.02818 | -0.127 | 39.649
15 | 1.002 | 0.03627 | -0.124 | 27.626
15.5 | 0.857 | 0.06088 | -0.114 | 14.079

## 134. Re 16M Mach 0.25 (2)
BIGFOIL.COM POLAR EXPORT
NACA64-614 a=0.8
NACA64-614 a=0.8 |  |  |  | Cl Max: | 1.9216 | at alpha= | 19 | deg
XFOIL ncrit=9 |  |  |  | L/D Max: | 184.308 | at alpha= | 2 | deg
Re: | 16000000 |  |  | Cd Min: | 0.18638 | at alpha= | -20 | deg
Mach: | 0.25 |  |  | Cl=0 at alpha= | -4.6634 | deg
|  |  |  | @ Cl=0.1, Cd= | 0.0051678
|  |  |  | @ Cl=0.4, Cd= | 0.0047613
|  |  |  | @ Cl=0.6, Cd= | 0.004271
alpha (deg) | Cl | Cd | Cm | Cl/Cd
-20 | -0.5503 | 0.18638 | -0.0274 | -2.9526
-19.5 | -0.5355 | 0.17923 | -0.0323 | -2.9878
-19 | -0.539 | 0.16737 | -0.0393 | -3.2204
-18.5 | -1.0975 | 0.06193 | -0.1154 | -17.7216
-18 | -1.1555 | 0.04781 | -0.1262 | -24.1686
-17.5 | -1.1936 | 0.03832 | -0.1319 | -31.1482
-17 | -1.2088 | 0.03192 | -0.1342 | -37.8697
-16.5 | -1.2323 | 0.02584 | -0.1349 | -47.6896
-16 | -1.2393 | 0.02161 | -0.1335 | -57.3484
-15.5 | -1.2537 | 0.01876 | -0.1284 | -66.8284
-15 | -1.2269 | 0.01665 | -0.1251 | -73.6877
-14.5 | -1.1837 | 0.01506 | -0.1229 | -78.5989
-14 | -1.1334 | 0.01378 | -0.1211 | -82.2496
-13.5 | -1.0801 | 0.01257 | -0.1196 | -85.9268
-13 | -1.0257 | 0.01136 | -0.1183 | -90.2905
-12.5 | -0.9673 | 0.01051 | -0.1174 | -92.0362
-12 | -0.9091 | 0.00959 | -0.1166 | -94.7967
-11.5 | -0.8491 | 0.00887 | -0.1161 | -95.7272
-11 | -0.7875 | 0.00837 | -0.1157 | -94.086
-10.5 | -0.7257 | 0.00789 | -0.1155 | -91.9772
-10 | -0.6634 | 0.00753 | -0.1155 | -88.1009
-9.5 | -0.6009 | 0.00723 | -0.1155 | -83.112
-9 | -0.5384 | 0.00696 | -0.1157 | -77.3563
-8.5 | -0.4761 | 0.00668 | -0.1159 | -71.2725
-8 | -0.414 | 0.0064 | -0.1162 | -64.6875
-7.5 | -0.3519 | 0.00618 | -0.1165 | -56.9417
-7 | -0.2896 | 0.00599 | -0.117 | -48.3472
-6.5 | -0.2274 | 0.00583 | -0.1175 | -39.0051
-6 | -0.1654 | 0.0057 | -0.1181 | -29.0175
-5.5 | -0.1035 | 0.00555 | -0.1187 | -18.6486
-5 | -0.0416 | 0.00539 | -0.1194 | -7.718
-4.5 | 0.0202 | 0.00528 | -0.1201 | 3.8258
-4 | 0.0819 | 0.0052 | -0.1208 | 15.75
-3.5 | 0.1437 | 0.00509 | -0.1216 | 28.2318
-3 | 0.2052 | 0.00503 | -0.1224 | 40.7952
-2.5 | 0.2668 | 0.00494 | -0.1232 | 54.0081
-2 | 0.3283 | 0.00487 | -0.124 | 67.4127
-1.5 | 0.3896 | 0.00478 | -0.1248 | 81.5063
-1 | 0.4508 | 0.00467 | -0.1257 | 96.531
-0.5 | 0.5118 | 0.00454 | -0.1266 | 112.7313
0 | 0.5726 | 0.00442 | -0.1275 | 129.5475
0.5 | 0.6333 | 0.00409 | -0.1285 | 154.8411
1 | 0.6938 | 0.00411 | -0.1293 | 168.8078
1.5 | 0.754 | 0.00419 | -0.1299 | 179.9523
2 | 0.8128 | 0.00441 | -0.1303 | 184.3084
2.5 | 0.8691 | 0.00482 | -0.1303 | 180.3112
3 | 0.9186 | 0.00571 | -0.1291 | 160.8757
3.5 | 0.97 | 0.00639 | -0.1282 | 151.7997
4 | 1.0228 | 0.00693 | -0.1274 | 147.5902
4.5 | 1.075 | 0.00746 | -0.1265 | 144.1019
5 | 1.1269 | 0.00795 | -0.1255 | 141.7484
5.5 | 1.177 | 0.00848 | -0.1241 | 138.7972
6 | 1.2278 | 0.00891 | -0.1228 | 137.8002
6.5 | 1.2778 | 0.00932 | -0.1214 | 137.103
7 | 1.3271 | 0.00971 | -0.1197 | 136.6735
7.5 | 1.3704 | 0.01013 | -0.1168 | 135.2813
8 | 1.4042 | 0.0106 | -0.1121 | 132.4717
8.5 | 1.4401 | 0.01119 | -0.1081 | 128.6953
9 | 1.4769 | 0.01186 | -0.1044 | 124.5278
9.5 | 1.5129 | 0.01263 | -0.1007 | 119.7862
10 | 1.5499 | 0.01343 | -0.0973 | 115.4058
10.5 | 1.5838 | 0.01442 | -0.0935 | 109.8336
11 | 1.6171 | 0.01553 | -0.0898 | 104.1275
11.5 | 1.6509 | 0.01667 | -0.0863 | 99.0342
12 | 1.6827 | 0.018 | -0.0828 | 93.4833
12.5 | 1.7103 | 0.01964 | -0.0789 | 87.0825
13 | 1.7387 | 0.02135 | -0.0753 | 81.4379
14 | 1.7862 | 0.02536 | -0.0679 | 70.4338
14.5 | 1.8096 | 0.0279 | -0.0648 | 64.8602
15 | 1.8309 | 0.03075 | -0.0618 | 59.5415
15.5 | 1.8492 | 0.03404 | -0.059 | 54.3243
16 | 1.8654 | 0.0377 | -0.0565 | 49.4801
16.5 | 1.8832 | 0.0414 | -0.0544 | 45.4879
17 | 1.897 | 0.0457 | -0.0526 | 41.5098
17.5 | 1.9078 | 0.05046 | -0.0511 | 37.8082
18 | 1.9134 | 0.05604 | -0.0501 | 34.1435
18.5 | 1.9183 | 0.06192 | -0.0495 | 30.9803
19 | 1.9216 | 0.0683 | -0.0494 | 28.1347
19.5 | 1.9202 | 0.07543 | -0.0499 | 25.4567
20 | 1.9164 | 0.08321 | -0.0511 | 23.0309

## 135. Re 16M Mach 0.50 (1)
BIGFOIL.COM POLAR EXPORT
NACA64-614 a=0.8
NACA64-614 a=0.8 |  |  |  | Cl Max: | 1.471 | at alpha= | 7.5 | deg
JavaFoil+Calcfoil stall+Eppler ext transition |  |  |  | L/D Max: | 156.349 | at alpha= | 2.5 | deg
Re: | 16000000 |  |  | Cd Min: | 0.00547 | at alpha= | 0.5 | deg
Mach: | 0.5 |  |  | Cl=0 at alpha= | -4.6912 | deg
|  |  |  | @ Cl=0.1, Cd= | 0.0063436
|  |  |  | @ Cl=0.4, Cd= | 0.0059876
|  |  |  | @ Cl=0.6, Cd= | 0.0055619
alpha (deg) | Cl | Cd | Cm | Cl/Cd
-20 | -0.858 | 0.17079 | -0.059 | -5.022
-19.5 | -0.831 | 0.16025 | -0.06 | -5.186
-19 | -0.804 | 0.14911 | -0.061 | -5.391
-18.5 | -0.775 | 0.14425 | -0.06 | -5.373
-18 | -0.747 | 0.14023 | -0.06 | -5.325
-17.5 | -0.719 | 0.13323 | -0.06 | -5.395
-17 | -0.691 | 0.12434 | -0.06 | -5.559
-16.5 | -0.664 | 0.11777 | -0.062 | -5.64
-16 | -0.638 | 0.10639 | -0.064 | -5.995
-15.5 | -0.61 | 0.1009 | -0.064 | -6.042
-15 | -0.585 | 0.09131 | -0.068 | -6.405
-14.5 | -0.562 | 0.07976 | -0.073 | -7.05
-14 | -0.553 | 0.05612 | -0.086 | -9.856
-13.5 | -0.494 | 0.09333 | -0.059 | -5.292
-13 | -0.466 | 0.08679 | -0.06 | -5.37
-12.5 | -0.439 | 0.07886 | -0.063 | -5.571
-12 | -0.414 | 0.06993 | -0.068 | -5.92
-11.5 | -0.396 | 0.05326 | -0.082 | -7.443
-11 | -0.407 | 0.01813 | -0.105 | -22.452
-10.5 | -0.326 | 0.06553 | -0.061 | -4.972
-10 | -0.297 | 0.06419 | -0.058 | -4.63
-9.5 | -0.27 | 0.0573 | -0.063 | -4.714
-9 | -0.243 | 0.05197 | -0.069 | -4.683
-8.5 | -0.248 | 0.01365 | -0.11 | -18.204
-8 | -0.343 | 0.00945 | -0.114 | -36.229
-7.5 | -0.334 | 0.00782 | -0.12 | -42.672
-7 | -0.288 | 0.00746 | -0.121 | -38.633
-6.5 | -0.233 | 0.00725 | -0.122 | -32.151
-6 | -0.172 | 0.00699 | -0.122 | -24.663
-5.5 | -0.108 | 0.00678 | -0.123 | -15.953
-5 | -0.042 | 0.00659 | -0.124 | -6.316
-4.5 | 0.026 | 0.00645 | -0.125 | 4.101
-4 | 0.096 | 0.00635 | -0.125 | 15.048
-3.5 | 0.165 | 0.00624 | -0.126 | 26.487
-3 | 0.235 | 0.00619 | -0.127 | 38.018
-2.5 | 0.306 | 0.00612 | -0.127 | 49.97
-2 | 0.377 | 0.00605 | -0.128 | 62.373
-1.5 | 0.447 | 0.00586 | -0.129 | 76.262
-1 | 0.517 | 0.00561 | -0.13 | 92.139
-0.5 | 0.587 | 0.00556 | -0.13 | 105.522
0 | 0.657 | 0.00557 | -0.131 | 117.883
0.5 | 0.727 | 0.00547 | -0.132 | 132.757
1 | 0.796 | 0.00579 | -0.132 | 137.542
1.5 | 0.866 | 0.00653 | -0.133 | 132.699
2 | 0.936 | 0.00705 | -0.134 | 132.644
2.5 | 1.001 | 0.0064 | -0.134 | 156.349
3 | 1.068 | 0.00789 | -0.134 | 135.268
3.5 | 1.126 | 0.00859 | -0.135 | 131.043
4 | 1.187 | 0.00946 | -0.135 | 125.47
4.5 | 1.247 | 0.01021 | -0.136 | 122.177
5 | 1.304 | 0.01143 | -0.136 | 114.119
5.5 | 1.357 | 0.01212 | -0.136 | 111.954
6 | 1.403 | 0.01284 | -0.137 | 109.334
6.5 | 1.441 | 0.01362 | -0.137 | 105.787
7 | 1.466 | 0.01442 | -0.138 | 101.674
7.5 | 1.471 | 0.01556 | -0.138 | 94.522
8 | 1.442 | 0.01671 | -0.138 | 86.315
8.5 | 1.315 | 0.01846 | -0.139 | 71.195
9 | 0.907 | 0.02038 | -0.139 | 44.477
9.5 | 0.778 | 0.06565 | -0.074 | 11.857
10 | 0.968 | 0.02202 | -0.14 | 43.973
10.5 | 0.997 | 0.02449 | -0.14 | 40.688
11 | 0.86 | 0.07788 | -0.079 | 11.047
11.5 | 1.058 | 0.026 | -0.14 | 40.692
12 | 1.084 | 0.02923 | -0.14 | 37.085
12.5 | 1.1 | 0.03452 | -0.138 | 31.859

## 136. Re 16M Mach 0.50 (2)
BIGFOIL.COM POLAR EXPORT
NACA64-614 a=0.8
NACA64-614 a=0.8 |  |  |  | Cl Max: | 1.662 | at alpha= | 11 | deg
XFOIL ncrit=9 |  |  |  | L/D Max: | 211.903 | at alpha= | 2.5 | deg
Re: | 16000000 |  |  | Cd Min: | 0.04719 | at alpha= | 12 | deg
Mach: | 0.5 |  |  | Cl=0 at alpha= | -99 | deg
|  |  |  | @ Cl=0.1, Cd= | 0.00455
|  |  |  | @ Cl=0.4, Cd= | 0.00455
|  |  |  | @ Cl=0.6, Cd= | 0.00455
alpha (deg) | Cl | Cd | Cm | Cl/Cd
0 | 0.657 | 0.00455 | -0.1439 | 144.3956
0.5 | 0.7267 | 0.0042 | -0.1451 | 173.0238
1 | 0.7969 | 0.00421 | -0.1459 | 189.2874
1.5 | 0.867 | 0.00428 | -0.1466 | 202.5701
2 | 0.9355 | 0.00446 | -0.1469 | 209.7534
2.5 | 1.0023 | 0.00473 | -0.1468 | 211.9027
3 | 1.0535 | 0.0057 | -0.1439 | 184.8246
4 | 1.1452 | 0.00761 | -0.1358 | 150.4862
4.5 | 1.1822 | 0.0083 | -0.1296 | 142.4337
5 | 1.2115 | 0.00919 | -0.1223 | 131.8281
5.5 | 1.2437 | 0.01028 | -0.1158 | 120.9825
6 | 1.2856 | 0.01121 | -0.1109 | 114.6833
6.5 | 1.3303 | 0.01216 | -0.1064 | 109.3997
7 | 1.3748 | 0.01322 | -0.1019 | 103.9939
7.5 | 1.4197 | 0.01437 | -0.0974 | 98.7961
8 | 1.4617 | 0.01576 | -0.0926 | 92.7475
8.5 | 1.5043 | 0.01727 | -0.0878 | 87.1048
9 | 1.5429 | 0.01912 | -0.0827 | 80.6956
9.5 | 1.5822 | 0.02118 | -0.0777 | 74.7025
10 | 1.6198 | 0.02355 | -0.0727 | 68.7813
10.5 | 1.6519 | 0.02652 | -0.0675 | 62.2888
11 | 1.662 | 0.03119 | -0.0613 | 53.2863
11.5 | 1.6423 | 0.03838 | -0.0554 | 42.7905
12 | 1.6108 | 0.04719 | -0.0511 | 34.1344

## 137. Re 18M Mach 0.00 (1)
BIGFOIL.COM POLAR EXPORT
NACA64-614 a=0.8
NACA64-614 a=0.8 |  |  |  | Cl Max: | 1.582 | at alpha= | 11 | deg
JavaFoil+Calcfoil stall+Eppler ext transition |  |  |  | L/D Max: | 144.933 | at alpha= | 5 | deg
Re: | 18000000 |  |  | Cd Min: | 0.00522 | at alpha= | 0 | deg
Mach: | 0 |  |  | Cl=0 at alpha= | -4.6917 | deg
|  |  |  | @ Cl=0.1, Cd= | 0.0058861
|  |  |  | @ Cl=0.4, Cd= | 0.0054738
|  |  |  | @ Cl=0.6, Cd= | 0.005437
alpha (deg) | Cl | Cd | Cm | Cl/Cd
-16.5 | -0.62 | 0.11028 | -0.052 | -5.621
-16 | -0.626 | 0.10427 | -0.054 | -6.007
-15.5 | -0.631 | 0.09747 | -0.055 | -6.474
-15 | -0.632 | 0.09352 | -0.055 | -6.754
-14.5 | -0.632 | 0.08665 | -0.058 | -7.292
-14 | -0.631 | 0.07754 | -0.062 | -8.143
-13.5 | -0.622 | 0.07482 | -0.061 | -8.317
-13 | -0.622 | 0.06127 | -0.069 | -10.153
-12.5 | -0.672 | 0.01999 | -0.089 | -33.627
-12 | -0.672 | 0.01246 | -0.093 | -53.923
-11.5 | -0.676 | 0.00823 | -0.099 | -82.12
-11 | -0.645 | 0.00777 | -0.099 | -83.004
-10.5 | -0.61 | 0.00739 | -0.1 | -82.482
-10 | -0.57 | 0.00711 | -0.101 | -80.212
-9.5 | -0.528 | 0.00733 | -0.101 | -71.977
-9 | -0.482 | 0.00712 | -0.102 | -67.639
-8.5 | -0.432 | 0.00692 | -0.103 | -62.402
-8 | -0.38 | 0.0068 | -0.103 | -55.833
-7.5 | -0.325 | 0.00663 | -0.104 | -49.08
-7 | -0.269 | 0.00652 | -0.105 | -41.341
-6.5 | -0.212 | 0.0064 | -0.105 | -33.184
-6 | -0.155 | 0.00629 | -0.106 | -24.588
-5.5 | -0.096 | 0.00616 | -0.107 | -15.568
-5 | -0.037 | 0.00604 | -0.107 | -6.064
-4.5 | 0.023 | 0.00601 | -0.108 | 3.85
-4 | 0.083 | 0.0059 | -0.109 | 14.113
-3.5 | 0.144 | 0.00585 | -0.109 | 24.585
-3 | 0.204 | 0.00579 | -0.11 | 35.312
-2.5 | 0.265 | 0.00574 | -0.11 | 46.174
-2 | 0.327 | 0.00566 | -0.111 | 57.69
-1.5 | 0.387 | 0.00551 | -0.112 | 70.322
-1 | 0.448 | 0.00534 | -0.112 | 83.845
-0.5 | 0.508 | 0.00527 | -0.113 | 96.379
0 | 0.569 | 0.00522 | -0.114 | 109.08
0.5 | 0.629 | 0.00564 | -0.114 | 111.644
1 | 0.69 | 0.00567 | -0.115 | 121.58
1.5 | 0.75 | 0.0059 | -0.115 | 127.024
2 | 0.81 | 0.0062 | -0.116 | 130.627
2.5 | 0.87 | 0.00659 | -0.117 | 131.997
3 | 0.931 | 0.00701 | -0.117 | 132.763
3.5 | 0.985 | 0.0074 | -0.118 | 133.115
4 | 1.042 | 0.00763 | -0.118 | 136.505
4.5 | 1.098 | 0.00761 | -0.119 | 144.306
5 | 1.152 | 0.00795 | -0.119 | 144.933
5.5 | 1.204 | 0.00935 | -0.119 | 128.747
6 | 1.255 | 0.00977 | -0.12 | 128.467
6.5 | 1.304 | 0.01013 | -0.12 | 128.666
7 | 1.351 | 0.01054 | -0.121 | 128.086
7.5 | 1.394 | 0.01096 | -0.121 | 127.227
8 | 1.436 | 0.01142 | -0.121 | 125.772
8.5 | 1.473 | 0.0119 | -0.122 | 123.78
9 | 1.505 | 0.01244 | -0.122 | 120.956
9.5 | 1.532 | 0.01298 | -0.122 | 117.958
10 | 1.554 | 0.01357 | -0.123 | 114.475
10.5 | 1.571 | 0.01425 | -0.123 | 110.197
11 | 1.582 | 0.0149 | -0.123 | 106.187
11.5 | 1.582 | 0.0156 | -0.124 | 101.415
12 | 1.577 | 0.01652 | -0.124 | 95.461
12.5 | 1.564 | 0.01749 | -0.124 | 89.426
13 | 1.546 | 0.01841 | -0.124 | 83.978
13.5 | 1.523 | 0.01944 | -0.125 | 78.311
14 | 1.493 | 0.02081 | -0.125 | 71.765
14.5 | 1.46 | 0.022 | -0.125 | 66.361
15 | 1.423 | 0.02307 | -0.125 | 61.692
15.5 | 1.382 | 0.02491 | -0.125 | 55.457
16 | 1.337 | 0.02675 | -0.125 | 49.991

## 138. Re 18M Mach 0.00 (2)
BIGFOIL.COM POLAR EXPORT
NACA64-614 a=0.8
NACA64-614 a=0.8 |  |  |  | Cl Max: | 1.9843 | at alpha= | 20 | deg
XFOIL ncrit=9 |  |  |  | L/D Max: | 171.652 | at alpha= | 2 | deg
Re: | 18000000 |  |  | Cd Min: | 0.05396 | at alpha= | 20 | deg
Mach: | 0 |  |  | Cl=0 at alpha= | -4.6771 | deg
|  |  |  | @ Cl=0.1, Cd= | 0.0050324
|  |  |  | @ Cl=0.4, Cd= | 0.0046598
|  |  |  | @ Cl=0.6, Cd= | 0.0042173
alpha (deg) | Cl | Cd | Cm | Cl/Cd
-20 | -1.4339 | 0.02856 | -0.1156 | -50.2066
-19.5 | -1.4318 | 0.02491 | -0.1155 | -57.4789
-19 | -1.4239 | 0.02203 | -0.1147 | -64.6346
-18.5 | -1.4192 | 0.01934 | -0.1129 | -73.3816
-18 | -1.4253 | 0.01743 | -0.1076 | -81.7728
-17.5 | -1.3921 | 0.01628 | -0.1061 | -85.5098
-17 | -1.3527 | 0.01527 | -0.1051 | -88.5855
-16.5 | -1.3092 | 0.01438 | -0.1045 | -91.0431
-16 | -1.2644 | 0.01344 | -0.104 | -94.0774
-15.5 | -1.2178 | 0.0125 | -0.1037 | -97.424
-15 | -1.169 | 0.01165 | -0.1036 | -100.3433
-14.5 | -1.1176 | 0.01101 | -0.1037 | -101.5077
-14 | -1.0656 | 0.01034 | -0.1038 | -103.0561
-13.5 | -1.0133 | 0.00964 | -0.104 | -105.1141
-13 | -0.9591 | 0.00913 | -0.1043 | -105.0493
-12.5 | -0.905 | 0.00857 | -0.1047 | -105.6009
-12 | -0.8492 | 0.0082 | -0.1052 | -103.561
-11.5 | -0.793 | 0.00784 | -0.1057 | -101.148
-11 | -0.7367 | 0.00745 | -0.1063 | -98.8859
-10.5 | -0.6796 | 0.00718 | -0.1069 | -94.6518
-10 | -0.6222 | 0.00694 | -0.1075 | -89.6542
-9.5 | -0.5644 | 0.00673 | -0.1082 | -83.8633
-9 | -0.5065 | 0.00652 | -0.1089 | -77.684
-8.5 | -0.4485 | 0.00628 | -0.1096 | -71.4172
-8 | -0.3904 | 0.00605 | -0.1103 | -64.5289
-7.5 | -0.3319 | 0.00589 | -0.111 | -56.3497
-6 | -0.1558 | 0.00549 | -0.1133 | -28.3789
-5.5 | -0.097 | 0.00536 | -0.1141 | -18.097
-5 | -0.0381 | 0.00523 | -0.1149 | -7.2849
-4.5 | 0.0209 | 0.00513 | -0.1157 | 4.0741
-4 | 0.0798 | 0.00507 | -0.1165 | 15.7396
-3.5 | 0.1389 | 0.00496 | -0.1173 | 28.004
-3 | 0.198 | 0.0049 | -0.1181 | 40.4082
-2.5 | 0.257 | 0.00483 | -0.119 | 53.2091
-2 | 0.316 | 0.00476 | -0.1198 | 66.3866
-1.5 | 0.3747 | 0.00469 | -0.1206 | 79.8934
-1 | 0.4334 | 0.00462 | -0.1214 | 93.8095
-0.5 | 0.4919 | 0.00452 | -0.1222 | 108.8274
0 | 0.5504 | 0.00443 | -0.123 | 124.2438
0.5 | 0.6087 | 0.00418 | -0.124 | 145.622
1 | 0.6668 | 0.00409 | -0.1248 | 163.0318
1.5 | 0.7237 | 0.00425 | -0.1253 | 170.2824
2 | 0.7793 | 0.00454 | -0.1256 | 171.652
3.5 | 0.9342 | 0.00632 | -0.1245 | 147.8165
4 | 0.9867 | 0.00675 | -0.1243 | 146.1778
4.5 | 1.0391 | 0.00715 | -0.124 | 145.3287
5 | 1.0902 | 0.00761 | -0.1235 | 143.2589
6 | 1.1919 | 0.00841 | -0.1224 | 141.7241
6.5 | 1.2425 | 0.00877 | -0.1218 | 141.6762
7 | 1.2927 | 0.00909 | -0.1212 | 142.2112
7.5 | 1.3411 | 0.00947 | -0.1202 | 141.6156
8 | 1.389 | 0.00982 | -0.1192 | 141.446
8.5 | 1.4338 | 0.01026 | -0.1176 | 139.7466
9 | 1.4753 | 0.01065 | -0.1154 | 138.5258
9.5 | 1.5042 | 0.01115 | -0.1107 | 134.9058
10 | 1.5382 | 0.01167 | -0.1072 | 131.8081
10.5 | 1.5721 | 0.01229 | -0.104 | 127.917
11 | 1.6041 | 0.01304 | -0.1007 | 123.0138
11.5 | 1.6367 | 0.01383 | -0.0976 | 118.3442
12 | 1.6697 | 0.01466 | -0.0947 | 113.895
12.5 | 1.701 | 0.01562 | -0.0917 | 108.8988
13 | 1.7289 | 0.01679 | -0.0885 | 102.972
13.5 | 1.7562 | 0.01805 | -0.0853 | 97.2964
14 | 1.7818 | 0.01909 | -0.082 | 93.3368
14.5 | 1.8078 | 0.0206 | -0.0791 | 87.7573
15 | 1.8294 | 0.02248 | -0.076 | 81.379
15.5 | 1.8515 | 0.02443 | -0.0732 | 75.788
16 | 1.873 | 0.02658 | -0.0706 | 70.4665
16.5 | 1.8927 | 0.02897 | -0.0682 | 65.3331
17 | 1.9095 | 0.03174 | -0.0659 | 60.1607
17.5 | 1.925 | 0.03478 | -0.0638 | 55.3479
18 | 1.9397 | 0.03802 | -0.062 | 51.0179
18.5 | 1.9535 | 0.04152 | -0.0605 | 47.0496
19 | 1.9665 | 0.04523 | -0.0593 | 43.4778
19.5 | 1.9769 | 0.04933 | -0.0583 | 40.075
20 | 1.9843 | 0.05396 | -0.0577 | 36.7735

## 139. Re 18M Mach 0.10 (1)
BIGFOIL.COM POLAR EXPORT
NACA64-614 a=0.8
NACA64-614 a=0.8 |  |  |  | Cl Max: | 1.578 | at alpha= | 11 | deg
JavaFoil+Calcfoil stall+Eppler ext transition |  |  |  | L/D Max: | 155.605 | at alpha= | 5 | deg
Re: | 18000000 |  |  | Cd Min: | 0.0052 | at alpha= | 0 | deg
Mach: | 0.1 |  |  | Cl=0 at alpha= | -4.6917 | deg
|  |  |  | @ Cl=0.1, Cd= | 0.0058867
|  |  |  | @ Cl=0.4, Cd= | 0.0054929
|  |  |  | @ Cl=0.6, Cd= | 0.0054053
alpha (deg) | Cl | Cd | Cm | Cl/Cd
-16.5 | -0.59 | 0.11476 | -0.05 | -5.141
-16 | -0.6 | 0.10644 | -0.053 | -5.64
-15.5 | -0.608 | 0.10017 | -0.054 | -6.067
-15 | -0.612 | 0.09542 | -0.054 | -6.413
-14.5 | -0.614 | 0.08876 | -0.056 | -6.921
-14 | -0.614 | 0.08228 | -0.058 | -7.464
-13.5 | -0.609 | 0.07745 | -0.059 | -7.867
-13 | -0.604 | 0.06935 | -0.064 | -8.717
-12.5 | -0.646 | 0.0289 | -0.085 | -22.347
-12 | -0.664 | 0.01317 | -0.093 | -50.435
-11.5 | -0.672 | 0.00842 | -0.099 | -79.851
-11 | -0.643 | 0.00783 | -0.1 | -82.057
-10.5 | -0.609 | 0.00742 | -0.101 | -82.028
-10 | -0.57 | 0.00719 | -0.101 | -79.273
-9.5 | -0.528 | 0.0074 | -0.102 | -71.371
-9 | -0.483 | 0.00713 | -0.103 | -67.646
-8.5 | -0.433 | 0.00697 | -0.103 | -62.176
-8 | -0.381 | 0.00681 | -0.104 | -55.906
-7.5 | -0.326 | 0.00668 | -0.105 | -48.849
-7 | -0.27 | 0.00653 | -0.105 | -41.452
-6.5 | -0.213 | 0.00643 | -0.106 | -33.162
-6 | -0.155 | 0.0063 | -0.106 | -24.651
-5.5 | -0.096 | 0.00619 | -0.107 | -15.571
-5 | -0.037 | 0.00606 | -0.108 | -6.072
-4.5 | 0.023 | 0.00601 | -0.108 | 3.868
-4 | 0.084 | 0.0059 | -0.109 | 14.18
-3.5 | 0.144 | 0.00585 | -0.11 | 24.706
-3 | 0.205 | 0.00582 | -0.11 | 35.315
-2.5 | 0.267 | 0.00574 | -0.111 | 46.446
-2 | 0.328 | 0.0057 | -0.112 | 57.574
-1.5 | 0.389 | 0.00552 | -0.112 | 70.559
-1 | 0.45 | 0.00537 | -0.113 | 83.762
-0.5 | 0.511 | 0.00529 | -0.113 | 96.606
0 | 0.572 | 0.0052 | -0.114 | 109.858
0.5 | 0.632 | 0.00564 | -0.115 | 112.067
1 | 0.693 | 0.00569 | -0.115 | 121.757
1.5 | 0.754 | 0.00597 | -0.116 | 126.3
2 | 0.814 | 0.00622 | -0.117 | 130.87
2.5 | 0.875 | 0.00661 | -0.117 | 132.427
3 | 0.935 | 0.00702 | -0.118 | 133.307
3.5 | 0.99 | 0.00749 | -0.118 | 132.316
4 | 1.047 | 0.00767 | -0.119 | 136.41
4.5 | 1.103 | 0.00764 | -0.119 | 144.288
5 | 1.157 | 0.00744 | -0.12 | 155.605
5.5 | 1.21 | 0.00942 | -0.12 | 128.487
6 | 1.26 | 0.00984 | -0.12 | 128.114
6.5 | 1.309 | 0.01021 | -0.121 | 128.228
7 | 1.356 | 0.01063 | -0.121 | 127.565
7.5 | 1.399 | 0.01107 | -0.122 | 126.44
8 | 1.441 | 0.01154 | -0.122 | 124.87
8.5 | 1.477 | 0.01203 | -0.122 | 122.778
9 | 1.508 | 0.01259 | -0.123 | 119.753
9.5 | 1.534 | 0.01313 | -0.123 | 116.782
10 | 1.554 | 0.01374 | -0.123 | 113.127
10.5 | 1.569 | 0.01446 | -0.124 | 108.539
11 | 1.578 | 0.01512 | -0.124 | 104.368
11.5 | 1.576 | 0.01594 | -0.124 | 98.855
12 | 1.566 | 0.01679 | -0.124 | 93.29
12.5 | 1.55 | 0.01786 | -0.125 | 86.787
13 | 1.527 | 0.01885 | -0.125 | 81.021
13.5 | 1.499 | 0.01988 | -0.125 | 75.411
14 | 1.464 | 0.0213 | -0.125 | 68.716
14.5 | 1.425 | 0.02279 | -0.125 | 62.525
15 | 1.383 | 0.0237 | -0.126 | 58.346
15.5 | 1.335 | 0.02582 | -0.125 | 51.696
16 | 1.285 | 0.02729 | -0.126 | 47.1

## 140. Re 18M Mach 0.10 (2)
BIGFOIL.COM POLAR EXPORT
NACA64-614 a=0.8
NACA64-614 a=0.8 |  |  |  | Cl Max: | 1.9741 | at alpha= | 20 | deg
XFOIL ncrit=9 |  |  |  | L/D Max: | 173.135 | at alpha= | 2 | deg
Re: | 18000000 |  |  | Cd Min: | 0.05813 | at alpha= | 20 | deg
Mach: | 0.1 |  |  | Cl=0 at alpha= | -4.6748 | deg
|  |  |  | @ Cl=0.1, Cd= | 0.0050432
|  |  |  | @ Cl=0.4, Cd= | 0.0046727
|  |  |  | @ Cl=0.6, Cd= | 0.0042354
alpha (deg) | Cl | Cd | Cm | Cl/Cd
-20 | -1.3826 | 0.03507 | -0.118 | -39.424
-19.5 | -1.391 | 0.02996 | -0.1192 | -46.4286
-19 | -1.3892 | 0.02611 | -0.1193 | -53.2057
-18.5 | -1.3927 | 0.02228 | -0.1184 | -62.509
-18 | -1.3919 | 0.01933 | -0.1163 | -72.0072
-17.5 | -1.3949 | 0.01747 | -0.1111 | -79.8454
-17 | -1.3618 | 0.01616 | -0.1093 | -84.2698
-16.5 | -1.3208 | 0.01509 | -0.1082 | -87.5282
-16 | -1.2756 | 0.01417 | -0.1074 | -90.0212
-15.5 | -1.2285 | 0.01323 | -0.1069 | -92.8571
-15 | -1.1804 | 0.01224 | -0.1064 | -96.4379
-14.5 | -1.13 | 0.01138 | -0.1062 | -99.297
-14 | -1.077 | 0.01072 | -0.1061 | -100.4664
-13.5 | -1.0237 | 0.01001 | -0.1061 | -102.2677
-13 | -0.9697 | 0.00935 | -0.1063 | -103.7112
-12.5 | -0.9146 | 0.0088 | -0.1065 | -103.9318
-12 | -0.8585 | 0.00832 | -0.1068 | -103.1851
-11.5 | -0.8014 | 0.00797 | -0.1072 | -100.5521
-11 | -0.7443 | 0.00756 | -0.1076 | -98.4524
-10.5 | -0.6866 | 0.00725 | -0.1081 | -94.7034
-10 | -0.6284 | 0.007 | -0.1087 | -89.7714
-9.5 | -0.5699 | 0.00678 | -0.1092 | -84.056
-9 | -0.5113 | 0.00657 | -0.1099 | -77.8234
-8.5 | -0.4527 | 0.00632 | -0.1105 | -71.6297
-8 | -0.394 | 0.00609 | -0.1112 | -64.6962
-7.5 | -0.335 | 0.00591 | -0.1119 | -56.6836
-7 | -0.2758 | 0.00578 | -0.1126 | -47.7163
-6 | -0.1573 | 0.00551 | -0.1141 | -28.5481
-5.5 | -0.098 | 0.00538 | -0.1148 | -18.2156
-5 | -0.0387 | 0.00524 | -0.1156 | -7.3855
-4.5 | 0.0208 | 0.00514 | -0.1164 | 4.0467
-4 | 0.0801 | 0.00508 | -0.1172 | 15.7677
-3.5 | 0.1396 | 0.00497 | -0.118 | 28.0885
-3 | 0.1991 | 0.00491 | -0.1188 | 40.5499
-2.5 | 0.2585 | 0.00484 | -0.1196 | 53.4091
-2 | 0.3179 | 0.00477 | -0.1204 | 66.6457
-1.5 | 0.377 | 0.0047 | -0.1212 | 80.2128
-1 | 0.436 | 0.00463 | -0.122 | 94.1685
-0.5 | 0.4949 | 0.00452 | -0.1229 | 109.4912
0 | 0.5538 | 0.00444 | -0.1237 | 124.7297
0.5 | 0.6125 | 0.00418 | -0.1247 | 146.5311
1 | 0.6709 | 0.00409 | -0.1255 | 164.0342
1.5 | 0.7282 | 0.00425 | -0.126 | 171.3412
2 | 0.7843 | 0.00453 | -0.1263 | 173.1347
2.5 | 0.8378 | 0.00503 | -0.1262 | 166.5606
3 | 0.8873 | 0.00583 | -0.1255 | 152.1955
3.5 | 0.9396 | 0.00633 | -0.1251 | 148.436
4 | 0.9924 | 0.00678 | -0.1248 | 146.3717
4.5 | 1.0449 | 0.00718 | -0.1245 | 145.5292
5 | 1.0961 | 0.00765 | -0.1239 | 143.281
5.5 | 1.1471 | 0.00808 | -0.1232 | 141.9678
6 | 1.1981 | 0.00847 | -0.1226 | 141.4522
6.5 | 1.2488 | 0.00883 | -0.1219 | 141.427
7 | 1.2992 | 0.00915 | -0.1212 | 141.9891
7.5 | 1.3476 | 0.00954 | -0.1201 | 141.2579
8 | 1.3951 | 0.00991 | -0.1189 | 140.777
8.5 | 1.4396 | 0.01035 | -0.1171 | 139.0918
9 | 1.4747 | 0.01075 | -0.1133 | 137.1814
9.5 | 1.5059 | 0.0113 | -0.1091 | 133.2655
10 | 1.5407 | 0.01186 | -0.1057 | 129.9073
10.5 | 1.5747 | 0.01253 | -0.1024 | 125.6744
11 | 1.6073 | 0.01333 | -0.0991 | 120.5776
11.5 | 1.6404 | 0.01415 | -0.096 | 115.9293
12 | 1.673 | 0.01505 | -0.0929 | 111.1628
12.5 | 1.7034 | 0.01611 | -0.0897 | 105.7356
13 | 1.7309 | 0.01739 | -0.0863 | 99.5342
13.5 | 1.7588 | 0.01869 | -0.0832 | 94.1038
14 | 1.7844 | 0.01982 | -0.0798 | 90.0303
14.5 | 1.8094 | 0.02149 | -0.0768 | 84.1973
15 | 1.8299 | 0.02357 | -0.0735 | 77.6368
15.5 | 1.853 | 0.02561 | -0.0709 | 72.3545
16 | 1.8744 | 0.02792 | -0.0683 | 67.1347
16.5 | 1.8925 | 0.0306 | -0.0658 | 61.8464
17 | 1.9076 | 0.0337 | -0.0634 | 56.6053
17.5 | 1.9236 | 0.03687 | -0.0615 | 52.1725
18 | 1.9398 | 0.04018 | -0.0599 | 48.2778
18.5 | 1.9524 | 0.044 | -0.0584 | 44.3727
19 | 1.9635 | 0.0481 | -0.0573 | 40.8212
19.5 | 1.9706 | 0.05282 | -0.0564 | 37.3078
20 | 1.9741 | 0.05813 | -0.0559 | 33.9601

## 141. Re 18M Mach 0.25 (1)
BIGFOIL.COM POLAR EXPORT
NACA64-614 a=0.8
NACA64-614 a=0.8 |  |  |  | Cl Max: | 1.547 | at alpha= | 10.5 | deg
JavaFoil+Calcfoil stall+Eppler ext transition |  |  |  | L/D Max: | 153.894 | at alpha= | 4.5 | deg
Re: | 18000000 |  |  | Cd Min: | 0.00528 | at alpha= | 0 | deg
Mach: | 0.25 |  |  | Cl=0 at alpha= | -4.6936 | deg
|  |  |  | @ Cl=0.1, Cd= | 0.0059674
|  |  |  | @ Cl=0.4, Cd= | 0.00556
|  |  |  | @ Cl=0.6, Cd= | 0.0053632
alpha (deg) | Cl | Cd | Cm | Cl/Cd
-15.5 | -0.408 | 0.11524 | -0.048 | -3.536
-15 | -0.441 | 0.10678 | -0.049 | -4.13
-14.5 | -0.469 | 0.09981 | -0.05 | -4.702
-14 | -0.492 | 0.09311 | -0.052 | -5.289
-13.5 | -0.51 | 0.08781 | -0.053 | -5.806
-13 | -0.522 | 0.08102 | -0.055 | -6.44
-12.5 | -0.529 | 0.07384 | -0.059 | -7.16
-12 | -0.539 | 0.05807 | -0.07 | -9.283
-11.5 | -0.587 | 0.02012 | -0.092 | -29.189
-11 | -0.593 | 0.01203 | -0.098 | -49.248
-10.5 | -0.596 | 0.00799 | -0.103 | -74.612
-10 | -0.565 | 0.00749 | -0.104 | -75.462
-9.5 | -0.528 | 0.00763 | -0.105 | -69.179
-9 | -0.486 | 0.00735 | -0.105 | -66.093
-8.5 | -0.438 | 0.00715 | -0.106 | -61.27
-8 | -0.387 | 0.00699 | -0.107 | -55.385
-7.5 | -0.333 | 0.00681 | -0.107 | -48.827
-7 | -0.276 | 0.00664 | -0.108 | -41.595
-6.5 | -0.218 | 0.00653 | -0.109 | -33.394
-6 | -0.159 | 0.00639 | -0.109 | -24.878
-5.5 | -0.099 | 0.00624 | -0.11 | -15.815
-5 | -0.038 | 0.00616 | -0.111 | -6.126
-4.5 | 0.024 | 0.00607 | -0.111 | 3.93
-4 | 0.086 | 0.00599 | -0.112 | 14.351
-3.5 | 0.148 | 0.00589 | -0.113 | 25.211
-3 | 0.211 | 0.00582 | -0.113 | 36.244
-2.5 | 0.274 | 0.0058 | -0.114 | 47.223
-2 | 0.337 | 0.00572 | -0.115 | 58.936
-1.5 | 0.4 | 0.00556 | -0.115 | 71.947
-1 | 0.462 | 0.00543 | -0.116 | 85.202
-0.5 | 0.525 | 0.00532 | -0.117 | 98.7
0 | 0.588 | 0.00528 | -0.117 | 111.224
0.5 | 0.65 | 0.00571 | -0.118 | 113.748
1 | 0.712 | 0.00579 | -0.119 | 123.051
1.5 | 0.775 | 0.00608 | -0.119 | 127.373
2 | 0.837 | 0.00635 | -0.12 | 131.832
2.5 | 0.899 | 0.00676 | -0.12 | 133.067
3 | 0.961 | 0.0072 | -0.121 | 133.557
3.5 | 1.017 | 0.00771 | -0.122 | 131.87
4 | 1.074 | 0.00749 | -0.122 | 143.471
4.5 | 1.13 | 0.00735 | -0.122 | 153.894
5 | 1.185 | 0.0094 | -0.123 | 126.035
5.5 | 1.239 | 0.00981 | -0.123 | 126.222
6 | 1.289 | 0.01026 | -0.123 | 125.687
6.5 | 1.338 | 0.01069 | -0.124 | 125.163
7 | 1.383 | 0.01114 | -0.124 | 124.141
7.5 | 1.425 | 0.01166 | -0.125 | 122.188
8 | 1.463 | 0.01221 | -0.125 | 119.871
8.5 | 1.496 | 0.01282 | -0.125 | 116.693
9 | 1.52 | 0.01343 | -0.126 | 113.146
9.5 | 1.537 | 0.01413 | -0.126 | 108.716
10 | 1.546 | 0.01487 | -0.126 | 103.936
10.5 | 1.547 | 0.01572 | -0.127 | 98.384
11 | 1.538 | 0.01645 | -0.127 | 93.472
11.5 | 1.511 | 0.01768 | -0.127 | 85.48
12 | 1.473 | 0.01884 | -0.127 | 78.161
12.5 | 1.423 | 0.02011 | -0.128 | 70.782
13 | 1.362 | 0.02151 | -0.128 | 63.342
13.5 | 1.29 | 0.02355 | -0.128 | 54.77
14 | 1.209 | 0.0252 | -0.128 | 47.966
14.5 | 1.118 | 0.0276 | -0.128 | 40.519
15 | 1.004 | 0.03518 | -0.125 | 28.546
15.5 | 0.864 | 0.05683 | -0.116 | 15.201

## 142. Re 18M Mach 0.25 (2)
BIGFOIL.COM POLAR EXPORT
NACA64-614 a=0.8
NACA64-614 a=0.8 |  |  |  | Cl Max: | 1.9366 | at alpha= | 20 | deg
XFOIL ncrit=9 |  |  |  | L/D Max: | 180.356 | at alpha= | 2 | deg
Re: | 18000000 |  |  | Cd Min: | 0.18591 | at alpha= | -20 | deg
Mach: | 0.25 |  |  | Cl=0 at alpha= | -4.6629 | deg
|  |  |  | @ Cl=0.1, Cd= | 0.0050895
|  |  |  | @ Cl=0.4, Cd= | 0.0047065
|  |  |  | @ Cl=0.6, Cd= | 0.0043188
alpha (deg) | Cl | Cd | Cm | Cl/Cd
-20 | -0.5518 | 0.18591 | -0.0276 | -2.9681
-19.5 | -0.5372 | 0.17878 | -0.0325 | -3.0048
-19 | -0.5437 | 0.16613 | -0.0399 | -3.2727
-18.5 | -1.129 | 0.05782 | -0.1191 | -19.5261
-18 | -1.1769 | 0.04558 | -0.128 | -25.8205
-17.5 | -1.2141 | 0.0365 | -0.1332 | -33.263
-17 | -1.2249 | 0.03068 | -0.1349 | -39.925
-16.5 | -1.2484 | 0.02475 | -0.1352 | -50.4404
-16 | -1.2561 | 0.02069 | -0.1333 | -60.7105
-15.5 | -1.2643 | 0.01822 | -0.1279 | -69.3908
-15 | -1.2346 | 0.01613 | -0.1248 | -76.5406
-14.5 | -1.1898 | 0.0146 | -0.1226 | -81.4932
-14 | -1.138 | 0.01337 | -0.1209 | -85.1159
-13.5 | -1.0828 | 0.01231 | -0.1195 | -87.961
-13 | -1.0276 | 0.01116 | -0.1183 | -92.0789
-12.5 | -0.9694 | 0.01029 | -0.1173 | -94.208
-12 | -0.9103 | 0.00945 | -0.1166 | -96.328
-11.5 | -0.8499 | 0.00876 | -0.116 | -97.0205
-11 | -0.7887 | 0.00818 | -0.1157 | -96.4181
-10.5 | -0.7265 | 0.00776 | -0.1155 | -93.6211
-10 | -0.6644 | 0.00736 | -0.1154 | -90.2717
-9.5 | -0.6018 | 0.00707 | -0.1155 | -85.1202
-9 | -0.5392 | 0.00682 | -0.1156 | -79.0616
-8.5 | -0.4767 | 0.00659 | -0.1159 | -72.3369
-8 | -0.4145 | 0.0063 | -0.1162 | -65.7937
-7.5 | -0.3522 | 0.00606 | -0.1165 | -58.1188
-7 | -0.29 | 0.00588 | -0.117 | -49.3197
-6.5 | -0.2278 | 0.00574 | -0.1175 | -39.6864
-6 | -0.1656 | 0.0056 | -0.1181 | -29.5714
-5.5 | -0.1036 | 0.00545 | -0.1187 | -19.0092
-5 | -0.0418 | 0.00532 | -0.1194 | -7.8571
-4.5 | 0.0202 | 0.00519 | -0.1201 | 3.8921
-4 | 0.082 | 0.00511 | -0.1208 | 16.047
-3.5 | 0.1436 | 0.00504 | -0.1216 | 28.4921
-3 | 0.2054 | 0.00494 | -0.1224 | 41.5789
-2.5 | 0.2668 | 0.00488 | -0.1232 | 54.6721
-2 | 0.3285 | 0.0048 | -0.1241 | 68.4375
-1.5 | 0.3897 | 0.00472 | -0.1249 | 82.5636
-1 | 0.4508 | 0.00464 | -0.1257 | 97.1552
0 | 0.5727 | 0.00444 | -0.1275 | 128.9865
0.5 | 0.6335 | 0.00417 | -0.1285 | 151.9185
1 | 0.6941 | 0.00408 | -0.1293 | 170.1225
1.5 | 0.7538 | 0.0042 | -0.1299 | 179.4762
2 | 0.8116 | 0.0045 | -0.1302 | 180.3556
2.5 | 0.8669 | 0.00498 | -0.13 | 174.0763
3.5 | 0.9695 | 0.00644 | -0.1281 | 150.5435
4 | 1.0232 | 0.00691 | -0.1275 | 148.0753
4.5 | 1.0764 | 0.00738 | -0.1268 | 145.8537
5 | 1.1284 | 0.00787 | -0.1258 | 143.3799
5.5 | 1.1794 | 0.00836 | -0.1246 | 141.0766
6 | 1.231 | 0.00877 | -0.1234 | 140.3649
6.5 | 1.2818 | 0.00916 | -0.122 | 139.9345
7 | 1.3313 | 0.00955 | -0.1204 | 139.4031
7.5 | 1.3787 | 0.00996 | -0.1184 | 138.4237
8 | 1.4116 | 0.01041 | -0.1134 | 135.6004
8.5 | 1.4479 | 0.01095 | -0.1094 | 132.2283
9 | 1.4838 | 0.01162 | -0.1054 | 127.6936
9.5 | 1.5208 | 0.01232 | -0.1018 | 123.4416
10 | 1.5575 | 0.01311 | -0.0983 | 118.8024
10.5 | 1.5911 | 0.0141 | -0.0945 | 112.844
11 | 1.6257 | 0.01512 | -0.0909 | 107.5198
11.5 | 1.6599 | 0.01622 | -0.0874 | 102.3366
12 | 1.6912 | 0.01755 | -0.0837 | 96.3647
12.5 | 1.719 | 0.01914 | -0.0798 | 89.8119
13 | 1.7486 | 0.02076 | -0.0763 | 84.2293
13.5 | 1.7741 | 0.02273 | -0.0726 | 78.051
14 | 1.7957 | 0.02469 | -0.0686 | 72.7299
14.5 | 1.8209 | 0.02704 | -0.0655 | 67.341
15 | 1.8395 | 0.03005 | -0.0623 | 61.2146
15.5 | 1.8589 | 0.0332 | -0.0594 | 55.991
16 | 1.8783 | 0.03655 | -0.057 | 51.3899
16.5 | 1.8939 | 0.04039 | -0.0547 | 46.8903
17 | 1.9095 | 0.04446 | -0.0528 | 42.9487
17.5 | 1.9181 | 0.04938 | -0.0512 | 38.8437
18 | 1.9261 | 0.05465 | -0.05 | 35.2443
18.5 | 1.9304 | 0.06056 | -0.0493 | 31.8758
19 | 1.9363 | 0.06655 | -0.0491 | 29.0954
19.5 | 1.9362 | 0.07348 | -0.0495 | 26.35
20 | 1.9366 | 0.08061 | -0.0503 | 24.0243

## 143. Re 18M Mach 0.50 (1)
BIGFOIL.COM POLAR EXPORT
NACA64-614 a=0.8
NACA64-614 a=0.8 |  |  |  | Cl Max: | 1.472 | at alpha= | 7.5 | deg
JavaFoil+Calcfoil stall+Eppler ext transition |  |  |  | L/D Max: | 154.347 | at alpha= | 2.5 | deg
Re: | 18000000 |  |  | Cd Min: | 0.00558 | at alpha= | 0 | deg
Mach: | 0.5 |  |  | Cl=0 at alpha= | -4.6912 | deg
|  |  |  | @ Cl=0.1, Cd= | 0.0062648
|  |  |  | @ Cl=0.4, Cd= | 0.0059241
|  |  |  | @ Cl=0.6, Cd= | 0.0056207
alpha (deg) | Cl | Cd | Cm | Cl/Cd
-20 | -0.858 | 0.17723 | -0.059 | -4.839
-19.5 | -0.831 | 0.1658 | -0.06 | -5.012
-19 | -0.803 | 0.15531 | -0.06 | -5.172
-18.5 | -0.775 | 0.15109 | -0.06 | -5.128
-18 | -0.746 | 0.14601 | -0.059 | -5.112
-17.5 | -0.718 | 0.13903 | -0.059 | -5.167
-17 | -0.691 | 0.13067 | -0.06 | -5.287
-16.5 | -0.663 | 0.12539 | -0.061 | -5.289
-16 | -0.637 | 0.10816 | -0.063 | -5.893
-15.5 | -0.609 | 0.10236 | -0.063 | -5.951
-15 | -0.584 | 0.09268 | -0.067 | -6.301
-14.5 | -0.557 | 0.08653 | -0.069 | -6.437
-14 | -0.534 | 0.07587 | -0.074 | -7.036
-13.5 | -0.494 | 0.09294 | -0.059 | -5.316
-13 | -0.466 | 0.08629 | -0.06 | -5.404
-12.5 | -0.44 | 0.07793 | -0.064 | -5.644
-12 | -0.415 | 0.06843 | -0.07 | -6.066
-11.5 | -0.4 | 0.04977 | -0.085 | -8.029
-11 | -0.409 | 0.01716 | -0.106 | -23.819
-10.5 | -0.326 | 0.06527 | -0.061 | -4.996
-10 | -0.297 | 0.06401 | -0.059 | -4.644
-9.5 | -0.27 | 0.05677 | -0.064 | -4.762
-9 | -0.244 | 0.05036 | -0.071 | -4.846
-8.5 | -0.249 | 0.01301 | -0.111 | -19.166
-8 | -0.357 | 0.00833 | -0.119 | -42.906
-7.5 | -0.334 | 0.00773 | -0.12 | -43.173
-7 | -0.288 | 0.00737 | -0.121 | -39.116
-6.5 | -0.233 | 0.0071 | -0.122 | -32.806
-6 | -0.172 | 0.00686 | -0.122 | -25.107
-5.5 | -0.108 | 0.00671 | -0.123 | -16.124
-5 | -0.042 | 0.0065 | -0.124 | -6.41
-4.5 | 0.026 | 0.00637 | -0.125 | 4.149
-4 | 0.096 | 0.00627 | -0.125 | 15.229
-3.5 | 0.165 | 0.00618 | -0.126 | 26.741
-3 | 0.235 | 0.00609 | -0.127 | 38.663
-2.5 | 0.306 | 0.00605 | -0.127 | 50.551
-2 | 0.377 | 0.00598 | -0.128 | 63.061
-1.5 | 0.447 | 0.00581 | -0.129 | 76.986
-1 | 0.517 | 0.00568 | -0.13 | 91.034
-0.5 | 0.587 | 0.00563 | -0.13 | 104.235
0 | 0.657 | 0.00558 | -0.131 | 117.784
0.5 | 0.727 | 0.00575 | -0.132 | 126.481
1 | 0.796 | 0.00625 | -0.132 | 127.43
1.5 | 0.866 | 0.00665 | -0.133 | 130.324
2 | 0.936 | 0.00714 | -0.134 | 130.999
2.5 | 1.001 | 0.00649 | -0.134 | 154.347
3 | 1.068 | 0.00799 | -0.134 | 133.695
3.5 | 1.126 | 0.00865 | -0.135 | 130.118
4 | 1.188 | 0.00946 | -0.135 | 125.496
4.5 | 1.248 | 0.01009 | -0.136 | 123.697
5 | 1.305 | 0.01123 | -0.136 | 116.204
5.5 | 1.358 | 0.0119 | -0.136 | 114.164
6 | 1.404 | 0.01259 | -0.137 | 111.538
6.5 | 1.442 | 0.01334 | -0.137 | 108.094
7 | 1.467 | 0.01412 | -0.138 | 103.844
7.5 | 1.472 | 0.01524 | -0.138 | 96.561
8 | 1.443 | 0.01642 | -0.138 | 87.873
8.5 | 1.315 | 0.01807 | -0.139 | 72.793
9 | 0.907 | 0.01993 | -0.139 | 45.509
9.5 | 0.781 | 0.06434 | -0.078 | 12.134
10 | 0.969 | 0.02157 | -0.14 | 44.926
10.5 | 0.997 | 0.02395 | -0.14 | 41.646
11 | 0.87 | 0.07274 | -0.091 | 11.961
11.5 | 1.058 | 0.02533 | -0.14 | 41.787
12 | 1.085 | 0.0284 | -0.14 | 38.203
12.5 | 1.103 | 0.03321 | -0.139 | 33.21

## 144. Re 18M Mach 0.50 (2)
BIGFOIL.COM POLAR EXPORT
NACA64-614 a=0.8
NACA64-614 a=0.8 |  |  |  | Cl Max: | 1.6722 | at alpha= | 11 | deg
XFOIL ncrit=9 |  |  |  | L/D Max: | 211.242 | at alpha= | 2 | deg
Re: | 18000000 |  |  | Cd Min: | 0.26324 | at alpha= | 20 | deg
Mach: | 0.5 |  |  | Cl=0 at alpha= | -4.6043 | deg
|  |  |  | @ Cl=0.1, Cd= | 0.0053338
|  |  |  | @ Cl=0.4, Cd= | 0.0049725
|  |  |  | @ Cl=0.6, Cd= | 0.004646
alpha (deg) | Cl | Cd | Cm | Cl/Cd
-13.5 | -0.3713 | 0.10173 | -0.0994 | -3.6499
-13 | -0.3911 | 0.08987 | -0.1082 | -4.3518
-12.5 | -0.4007 | 0.08026 | -0.1151 | -4.9925
-12 | -0.4103 | 0.07131 | -0.1213 | -5.7538
-11.5 | -0.4176 | 0.0627 | -0.1271 | -6.6603
-11 | -0.4244 | 0.05364 | -0.133 | -7.912
-10.5 | -0.4305 | 0.04378 | -0.14 | -9.8333
-10 | -0.4512 | 0.03534 | -0.146 | -12.7674
-9.5 | -0.4797 | 0.02828 | -0.1489 | -16.9625
-9 | -0.5169 | 0.02308 | -0.1469 | -22.396
-8.5 | -0.536 | 0.01567 | -0.1454 | -34.2055
-8 | -0.5097 | 0.00953 | -0.1433 | -53.4837
-7.5 | -0.4396 | 0.00764 | -0.141 | -57.5393
-7 | -0.3621 | 0.00694 | -0.1393 | -52.1758
-6.5 | -0.2848 | 0.00644 | -0.1381 | -44.2236
-6 | -0.2083 | 0.0061 | -0.1374 | -34.1475
-5.5 | -0.1328 | 0.00587 | -0.137 | -22.6235
-5 | -0.0584 | 0.0057 | -0.1369 | -10.2456
-4.5 | 0.0154 | 0.0055 | -0.137 | 2.8
-4 | 0.0883 | 0.00535 | -0.1374 | 16.5047
-3.5 | 0.1606 | 0.00525 | -0.1379 | 30.5905
-3 | 0.2326 | 0.00515 | -0.1385 | 45.165
-2.5 | 0.3039 | 0.00509 | -0.1392 | 59.7053
-2 | 0.3752 | 0.00499 | -0.1401 | 75.1904
-1.5 | 0.4459 | 0.00494 | -0.141 | 90.2632
-1 | 0.5168 | 0.00479 | -0.142 | 107.8914
-0.5 | 0.587 | 0.00467 | -0.143 | 125.6959
0 | 0.6575 | 0.00454 | -0.144 | 144.8238
0.5 | 0.7276 | 0.00421 | -0.1452 | 172.8266
1 | 0.7974 | 0.00417 | -0.146 | 191.223
1.5 | 0.8671 | 0.00425 | -0.1467 | 204.0235
2 | 0.9358 | 0.00443 | -0.147 | 211.2415
2.5 | 1.0008 | 0.00479 | -0.1466 | 208.9353
3 | 1.0503 | 0.00584 | -0.1434 | 179.8459
3.5 | 1.0977 | 0.00681 | -0.1397 | 161.1894
4 | 1.1457 | 0.0076 | -0.1359 | 150.75
4.5 | 1.1846 | 0.00826 | -0.1301 | 143.414
5 | 1.2147 | 0.0091 | -0.1228 | 133.4835
5.5 | 1.2482 | 0.01012 | -0.1164 | 123.3399
6 | 1.2926 | 0.01095 | -0.1118 | 118.0457
6.5 | 1.3377 | 0.01187 | -0.1073 | 112.6959
7 | 1.382 | 0.01292 | -0.1027 | 106.9659
7.5 | 1.4271 | 0.01404 | -0.0982 | 101.6453
8 | 1.4703 | 0.01536 | -0.0934 | 95.7227
8.5 | 1.5132 | 0.01683 | -0.0886 | 89.9109
9 | 1.5526 | 0.01862 | -0.0835 | 83.3835
9.5 | 1.5928 | 0.02059 | -0.0785 | 77.3579
10 | 1.6318 | 0.02285 | -0.0734 | 71.4136
10.5 | 1.6628 | 0.02584 | -0.0679 | 64.3498
11 | 1.6722 | 0.0305 | -0.0616 | 54.8262
12.5 | 1.5786 | 0.05692 | -0.0485 | 27.7337
13 | 1.5428 | 0.06811 | -0.0485 | 22.6516
13.5 | 1.5044 | 0.08078 | -0.0509 | 18.6234
14 | 1.4683 | 0.09436 | -0.0555 | 15.5606
14.5 | 1.4337 | 0.10886 | -0.0621 | 13.1701
15 | 1.3997 | 0.12438 | -0.0707 | 11.2534
16.5 | 1.3342 | 0.16992 | -0.101 | 7.8519
17.5 | 1.3125 | 0.19742 | -0.1198 | 6.6483
18 | 1.3057 | 0.211 | -0.1292 | 6.1882
18.5 | 1.302 | 0.22439 | -0.1386 | 5.8024
19 | 1.3011 | 0.23766 | -0.1478 | 5.4746
19.5 | 1.3025 | 0.25057 | -0.1567 | 5.1981
20 | 1.3063 | 0.26324 | -0.1653 | 4.9624

## 145. Re 20M Mach 0.00 (1)
BIGFOIL.COM POLAR EXPORT
NACA64-614 a=0.8
NACA64-614 a=0.8 |  |  |  | Cl Max: | 1.583 | at alpha= | 11 | deg
JavaFoil+Calcfoil stall+Eppler ext transition |  |  |  | L/D Max: | 140.684 | at alpha= | 5 | deg
Re: | 20000000 |  |  | Cd Min: | 0.00532 | at alpha= | -0.5 | deg
Mach: | 0 |  |  | Cl=0 at alpha= | -4.6917 | deg
|  |  |  | @ Cl=0.1, Cd= | 0.0058005
|  |  |  | @ Cl=0.4, Cd= | 0.0054602
|  |  |  | @ Cl=0.6, Cd= | 0.0057027
alpha (deg) | Cl | Cd | Cm | Cl/Cd
-16.5 | -0.62 | 0.10933 | -0.053 | -5.673
-16 | -0.627 | 0.103 | -0.054 | -6.088
-15.5 | -0.632 | 0.09667 | -0.056 | -6.534
-15 | -0.632 | 0.0927 | -0.056 | -6.822
-14.5 | -0.633 | 0.08567 | -0.058 | -7.383
-14 | -0.631 | 0.07841 | -0.061 | -8.043
-13.5 | -0.624 | 0.07324 | -0.062 | -8.518
-13 | -0.621 | 0.06199 | -0.068 | -10.02
-12.5 | -0.669 | 0.021 | -0.088 | -31.879
-12 | -0.674 | 0.01201 | -0.094 | -56.065
-11.5 | -0.676 | 0.00816 | -0.099 | -82.789
-11 | -0.645 | 0.00775 | -0.099 | -83.226
-10.5 | -0.61 | 0.00729 | -0.1 | -83.636
-10 | -0.57 | 0.00703 | -0.101 | -81.168
-9.5 | -0.528 | 0.00724 | -0.101 | -72.841
-9 | -0.482 | 0.00704 | -0.102 | -68.41
-8.5 | -0.432 | 0.00685 | -0.103 | -63.075
-8 | -0.38 | 0.00672 | -0.103 | -56.474
-7.5 | -0.325 | 0.00655 | -0.104 | -49.655
-7 | -0.269 | 0.00644 | -0.105 | -41.848
-6.5 | -0.212 | 0.00632 | -0.105 | -33.621
-6 | -0.155 | 0.0062 | -0.106 | -24.921
-5.5 | -0.096 | 0.00609 | -0.107 | -15.755
-5 | -0.037 | 0.00597 | -0.107 | -6.135
-4.5 | 0.023 | 0.00592 | -0.108 | 3.908
-4 | 0.083 | 0.00582 | -0.109 | 14.315
-3.5 | 0.144 | 0.00575 | -0.109 | 24.999
-3 | 0.204 | 0.00572 | -0.11 | 35.712
-2.5 | 0.265 | 0.00568 | -0.11 | 46.664
-2 | 0.327 | 0.00565 | -0.111 | 57.852
-1.5 | 0.387 | 0.00549 | -0.112 | 70.596
-1 | 0.448 | 0.00535 | -0.112 | 83.714
-0.5 | 0.508 | 0.00532 | -0.113 | 95.486
0 | 0.569 | 0.00562 | -0.114 | 101.278
0.5 | 0.629 | 0.00578 | -0.114 | 108.874
1 | 0.69 | 0.0059 | -0.115 | 116.846
1.5 | 0.75 | 0.00598 | -0.115 | 125.495
2 | 0.81 | 0.0063 | -0.116 | 128.581
2.5 | 0.87 | 0.00661 | -0.117 | 131.594
3 | 0.931 | 0.00698 | -0.117 | 133.23
3.5 | 0.985 | 0.00745 | -0.118 | 132.235
4 | 1.042 | 0.00758 | -0.118 | 137.511
4.5 | 1.098 | 0.00796 | -0.119 | 138.015
5 | 1.152 | 0.00819 | -0.119 | 140.684
5.5 | 1.205 | 0.00921 | -0.119 | 130.893
6 | 1.256 | 0.0096 | -0.12 | 130.847
6.5 | 1.305 | 0.00996 | -0.12 | 130.962
7 | 1.351 | 0.01035 | -0.121 | 130.539
7.5 | 1.395 | 0.01078 | -0.121 | 129.489
8 | 1.437 | 0.01125 | -0.121 | 127.744
8.5 | 1.474 | 0.0117 | -0.122 | 126.038
9 | 1.505 | 0.01226 | -0.122 | 122.816
9.5 | 1.532 | 0.01278 | -0.122 | 119.88
10 | 1.554 | 0.01339 | -0.123 | 116.119
10.5 | 1.572 | 0.014 | -0.123 | 112.291
11 | 1.583 | 0.01462 | -0.123 | 108.301
11.5 | 1.583 | 0.0154 | -0.124 | 102.835
12 | 1.577 | 0.01619 | -0.124 | 97.459
12.5 | 1.565 | 0.01719 | -0.124 | 91.046
13 | 1.547 | 0.01813 | -0.124 | 85.362
13.5 | 1.524 | 0.01905 | -0.125 | 79.972
14 | 1.494 | 0.02039 | -0.125 | 73.274
14.5 | 1.461 | 0.02172 | -0.125 | 67.248
15 | 1.424 | 0.02258 | -0.125 | 63.083
15.5 | 1.382 | 0.02452 | -0.125 | 56.384
16 | 1.338 | 0.02632 | -0.125 | 50.848

## 146. Re 20M Mach 0.00 (2)
BIGFOIL.COM POLAR EXPORT
NACA64-614 a=0.8
NACA64-614 a=0.8 |  |  |  | Cl Max: | 1.9931 | at alpha= | 20 | deg
XFOIL ncrit=9 |  |  |  | L/D Max: | 168.186 | at alpha= | 1.5 | deg
Re: | 20000000 |  |  | Cd Min: | 0.05292 | at alpha= | 20 | deg
Mach: | 0 |  |  | Cl=0 at alpha= | -4.6757 | deg
|  |  |  | @ Cl=0.1, Cd= | 0.0049627
|  |  |  | @ Cl=0.4, Cd= | 0.0046454
|  |  |  | @ Cl=0.6, Cd= | 0.0042508
alpha (deg) | Cl | Cd | Cm | Cl/Cd
-20 | -1.4419 | 0.02789 | -0.1157 | -51.6995
-19.5 | -1.4401 | 0.02431 | -0.1154 | -59.239
-19 | -1.4321 | 0.02147 | -0.1145 | -66.7024
-18.5 | -1.4325 | 0.01869 | -0.1122 | -76.6453
-18 | -1.4328 | 0.01701 | -0.107 | -84.2328
-17.5 | -1.398 | 0.01588 | -0.1056 | -88.0353
-17 | -1.3576 | 0.0149 | -0.1047 | -91.1141
-16.5 | -1.3132 | 0.01405 | -0.1042 | -93.4662
-16 | -1.2669 | 0.01321 | -0.1038 | -95.9046
-15.5 | -1.2194 | 0.01233 | -0.1036 | -98.897
-15 | -1.1706 | 0.01147 | -0.1034 | -102.0575
-14.5 | -1.1194 | 0.0108 | -0.1035 | -103.6481
-14 | -1.0667 | 0.0102 | -0.1037 | -104.5784
-13.5 | -1.0142 | 0.00952 | -0.1039 | -106.5336
-13 | -0.9601 | 0.009 | -0.1043 | -106.6778
-12.5 | -0.9058 | 0.00846 | -0.1047 | -107.0686
-12 | -0.8502 | 0.00805 | -0.1051 | -105.6149
-11.5 | -0.7938 | 0.00773 | -0.1057 | -102.6908
-11 | -0.7374 | 0.00735 | -0.1062 | -100.3265
-10.5 | -0.6804 | 0.00707 | -0.1068 | -96.2376
-10 | -0.6228 | 0.00682 | -0.1075 | -91.3196
-9.5 | -0.565 | 0.00661 | -0.1082 | -85.4766
-9 | -0.507 | 0.00641 | -0.1088 | -79.0952
-8.5 | -0.4489 | 0.0062 | -0.1095 | -72.4032
-8 | -0.3907 | 0.00598 | -0.1103 | -65.3344
-7.5 | -0.3323 | 0.00579 | -0.111 | -57.3921
-7 | -0.2736 | 0.00566 | -0.1118 | -48.3392
-6.5 | -0.2149 | 0.00554 | -0.1126 | -38.7906
-6 | -0.1561 | 0.00542 | -0.1133 | -28.8007
-5.5 | -0.0971 | 0.00528 | -0.1141 | -18.3902
-5 | -0.0382 | 0.00516 | -0.1149 | -7.4031
-4.5 | 0.0207 | 0.00507 | -0.1157 | 4.0828
-4 | 0.0799 | 0.00499 | -0.1165 | 16.012
-3.5 | 0.1388 | 0.00491 | -0.1173 | 28.2688
-3 | 0.198 | 0.00483 | -0.1182 | 40.9938
-2.5 | 0.257 | 0.00477 | -0.119 | 53.8784
-2 | 0.3159 | 0.00473 | -0.1198 | 66.7865
-1.5 | 0.3746 | 0.00468 | -0.1206 | 80.0427
-1 | 0.4333 | 0.0046 | -0.1214 | 94.1957
-0.5 | 0.4921 | 0.0045 | -0.1222 | 109.3556
0 | 0.5506 | 0.00442 | -0.1231 | 124.5701
0.5 | 0.609 | 0.00422 | -0.124 | 144.3128
1 | 0.6668 | 0.00409 | -0.1248 | 163.0318
1.5 | 0.7232 | 0.0043 | -0.1253 | 168.186
2 | 0.778 | 0.00468 | -0.1254 | 166.2393
2.5 | 0.8314 | 0.00515 | -0.1254 | 161.4369
3 | 0.8811 | 0.00591 | -0.1247 | 149.0863
3.5 | 0.9342 | 0.00633 | -0.1246 | 147.5829
4 | 0.9871 | 0.00673 | -0.1244 | 146.6716
4.5 | 1.0397 | 0.00712 | -0.1241 | 146.0253
5 | 1.0917 | 0.00752 | -0.1237 | 145.1729
5.5 | 1.1427 | 0.00793 | -0.1232 | 144.0984
6 | 1.1938 | 0.00831 | -0.1227 | 143.6582
6.5 | 1.2448 | 0.00864 | -0.1222 | 144.0741
7 | 1.2954 | 0.00895 | -0.1217 | 144.7374
7.5 | 1.3444 | 0.00932 | -0.1208 | 144.2489
8 | 1.3922 | 0.00968 | -0.1198 | 143.8223
8.5 | 1.4381 | 0.01008 | -0.1184 | 142.6687
9 | 1.4814 | 0.01051 | -0.1166 | 140.9515
9.5 | 1.5118 | 0.01095 | -0.1121 | 138.0639
10 | 1.5449 | 0.01146 | -0.1084 | 134.808
10.5 | 1.5779 | 0.01208 | -0.105 | 130.6209
11 | 1.6108 | 0.01279 | -0.1017 | 125.9421
11.5 | 1.6442 | 0.01352 | -0.0987 | 121.6124
12 | 1.6769 | 0.01434 | -0.0958 | 116.9386
12.5 | 1.7072 | 0.01532 | -0.0926 | 111.436
13 | 1.7351 | 0.01647 | -0.0893 | 105.3491
13.5 | 1.7636 | 0.01765 | -0.0863 | 99.9207
14 | 1.7912 | 0.01888 | -0.0833 | 94.8729
16 | 1.8813 | 0.02593 | -0.0713 | 72.553
16.5 | 1.9014 | 0.02827 | -0.0689 | 67.2586
17 | 1.9169 | 0.03108 | -0.0664 | 61.6763
17.5 | 1.933 | 0.03403 | -0.0643 | 56.8028
18 | 1.9495 | 0.03708 | -0.0625 | 52.5755
18.5 | 1.965 | 0.04035 | -0.061 | 48.6989
19 | 1.9778 | 0.04403 | -0.0597 | 44.9194
19.5 | 1.9856 | 0.04836 | -0.0585 | 41.0587
20 | 1.9931 | 0.05292 | -0.0578 | 37.6625

## 147. Re 20M Mach 0.10 (1)
BIGFOIL.COM POLAR EXPORT
NACA64-614 a=0.8
NACA64-614 a=0.8 |  |  |  | Cl Max: | 1.579 | at alpha= | 11 | deg
JavaFoil+Calcfoil stall+Eppler ext transition |  |  |  | L/D Max: | 151.352 | at alpha= | 5 | deg
Re: | 20000000 |  |  | Cd Min: | 0.00531 | at alpha= | -0.5 | deg
Mach: | 0.1 |  |  | Cl=0 at alpha= | -4.6917 | deg
|  |  |  | @ Cl=0.1, Cd= | 0.0058287
|  |  |  | @ Cl=0.4, Cd= | 0.0054602
|  |  |  | @ Cl=0.6, Cd= | 0.0057053
alpha (deg) | Cl | Cd | Cm | Cl/Cd
-16.5 | -0.59 | 0.11405 | -0.051 | -5.176
-16 | -0.601 | 0.1051 | -0.053 | -5.718
-15.5 | -0.608 | 0.0992 | -0.055 | -6.134
-15 | -0.612 | 0.09568 | -0.054 | -6.394
-14.5 | -0.614 | 0.08896 | -0.056 | -6.904
-14 | -0.615 | 0.08121 | -0.059 | -7.573
-13.5 | -0.613 | 0.07319 | -0.063 | -8.381
-13 | -0.606 | 0.0682 | -0.064 | -8.88
-12.5 | -0.652 | 0.0257 | -0.087 | -25.368
-12 | -0.659 | 0.01472 | -0.092 | -44.773
-11.5 | -0.672 | 0.0083 | -0.099 | -81.014
-11 | -0.643 | 0.00781 | -0.1 | -82.31
-10.5 | -0.609 | 0.00731 | -0.101 | -83.191
-10 | -0.57 | 0.0071 | -0.101 | -80.292
-9.5 | -0.528 | 0.00731 | -0.102 | -72.236
-9 | -0.483 | 0.00706 | -0.103 | -68.336
-8.5 | -0.433 | 0.00686 | -0.103 | -63.104
-8 | -0.381 | 0.00674 | -0.104 | -56.52
-7.5 | -0.326 | 0.00658 | -0.105 | -49.623
-7 | -0.27 | 0.00645 | -0.105 | -41.955
-6.5 | -0.213 | 0.00634 | -0.106 | -33.641
-6 | -0.155 | 0.00621 | -0.106 | -25.01
-5.5 | -0.096 | 0.00614 | -0.107 | -15.704
-5 | -0.037 | 0.00602 | -0.108 | -6.117
-4.5 | 0.023 | 0.00592 | -0.108 | 3.925
-4 | 0.084 | 0.00585 | -0.109 | 14.312
-3.5 | 0.144 | 0.00577 | -0.11 | 25.02
-3 | 0.205 | 0.00572 | -0.11 | 35.891
-2.5 | 0.267 | 0.00567 | -0.111 | 46.978
-2 | 0.328 | 0.00567 | -0.112 | 57.948
-1.5 | 0.389 | 0.00548 | -0.112 | 70.98
-1 | 0.45 | 0.00537 | -0.113 | 83.852
-0.5 | 0.511 | 0.00531 | -0.113 | 96.239
0 | 0.572 | 0.00564 | -0.114 | 101.357
0.5 | 0.632 | 0.00578 | -0.115 | 109.437
1 | 0.693 | 0.00589 | -0.115 | 117.767
1.5 | 0.754 | 0.00598 | -0.116 | 126.144
2 | 0.814 | 0.0063 | -0.117 | 129.189
2.5 | 0.875 | 0.00668 | -0.117 | 130.938
3 | 0.935 | 0.00699 | -0.118 | 133.778
3.5 | 0.99 | 0.00747 | -0.118 | 132.564
4 | 1.047 | 0.00765 | -0.119 | 136.952
4.5 | 1.103 | 0.00758 | -0.119 | 145.64
5 | 1.157 | 0.00765 | -0.12 | 151.352
5.5 | 1.21 | 0.00928 | -0.12 | 130.432
6 | 1.261 | 0.00968 | -0.12 | 130.353
6.5 | 1.31 | 0.01004 | -0.121 | 130.518
7 | 1.356 | 0.01044 | -0.121 | 129.893
7.5 | 1.4 | 0.01089 | -0.122 | 128.621
8 | 1.441 | 0.01136 | -0.122 | 126.896
8.5 | 1.478 | 0.01181 | -0.122 | 125.181
9 | 1.509 | 0.01239 | -0.123 | 121.795
9.5 | 1.534 | 0.01295 | -0.123 | 118.511
10 | 1.555 | 0.01355 | -0.123 | 114.746
10.5 | 1.57 | 0.01418 | -0.124 | 110.727
11 | 1.579 | 0.01484 | -0.124 | 106.437
11.5 | 1.577 | 0.01563 | -0.124 | 100.853
12 | 1.567 | 0.01657 | -0.125 | 94.557
12.5 | 1.551 | 0.01751 | -0.125 | 88.579
13 | 1.528 | 0.01848 | -0.125 | 82.71
13.5 | 1.499 | 0.0196 | -0.125 | 76.492
14 | 1.465 | 0.02086 | -0.125 | 70.211
14.5 | 1.426 | 0.0223 | -0.125 | 63.936
15 | 1.382 | 0.02361 | -0.126 | 58.554
15.5 | 1.335 | 0.02546 | -0.126 | 52.442
16 | 1.287 | 0.02675 | -0.126 | 48.102

## 148. Re 20M Mach 0.10 (2)
BIGFOIL.COM POLAR EXPORT
NACA64-614 a=0.8
NACA64-614 a=0.8 |  |  |  | Cl Max: | 1.9855 | at alpha= | 20 | deg
XFOIL ncrit=9 |  |  |  | L/D Max: | 169.233 | at alpha= | 1.5 | deg
Re: | 20000000 |  |  | Cd Min: | 0.05676 | at alpha= | 20 | deg
Mach: | 0.1 |  |  | Cl=0 at alpha= | -4.6734 | deg
|  |  |  | @ Cl=0.1, Cd= | 0.0049733
|  |  |  | @ Cl=0.4, Cd= | 0.0046487
|  |  |  | @ Cl=0.6, Cd= | 0.0042633
alpha (deg) | Cl | Cd | Cm | Cl/Cd
-20 | -1.3945 | 0.03401 | -0.1184 | -41.0026
-19.5 | -1.4008 | 0.02916 | -0.1194 | -48.0384
-19 | -1.3985 | 0.02541 | -0.1193 | -55.0374
-18.5 | -1.4002 | 0.02178 | -0.1183 | -64.2883
-18 | -1.4033 | 0.0188 | -0.1158 | -74.6436
-17.5 | -1.4011 | 0.01712 | -0.1107 | -81.84
-17 | -1.3674 | 0.01578 | -0.1089 | -86.654
-16.5 | -1.3256 | 0.01473 | -0.1079 | -89.9932
-16 | -1.2795 | 0.01383 | -0.1072 | -92.5163
-15.5 | -1.2311 | 0.01298 | -0.1067 | -94.8459
-15 | -1.1819 | 0.01208 | -0.1063 | -97.8394
-14.5 | -1.1316 | 0.0112 | -0.1061 | -101.0357
-14 | -1.0787 | 0.01051 | -0.106 | -102.6356
-13.5 | -1.0246 | 0.00991 | -0.1061 | -103.3905
-13 | -0.9708 | 0.00922 | -0.1062 | -105.2928
-12.5 | -0.9152 | 0.00872 | -0.1064 | -104.9541
-12 | -0.8595 | 0.00818 | -0.1067 | -105.0733
-11.5 | -0.8023 | 0.00784 | -0.1071 | -102.3342
-11 | -0.745 | 0.00747 | -0.1076 | -99.7323
-10.5 | -0.6873 | 0.00714 | -0.1081 | -96.2605
-10 | -0.6291 | 0.00688 | -0.1086 | -91.439
-9.5 | -0.5705 | 0.00665 | -0.1092 | -85.7895
-8.5 | -0.4531 | 0.00624 | -0.1105 | -72.6122
-8 | -0.3943 | 0.00602 | -0.1111 | -65.4983
-7.5 | -0.3353 | 0.00582 | -0.1118 | -57.6117
-7 | -0.2761 | 0.00568 | -0.1126 | -48.6092
-6.5 | -0.2168 | 0.00555 | -0.1133 | -39.0631
-5.5 | -0.0981 | 0.0053 | -0.1148 | -18.5094
-5 | -0.0388 | 0.00517 | -0.1156 | -7.5048
-4.5 | 0.0206 | 0.00508 | -0.1164 | 4.0551
-4 | 0.0802 | 0.005 | -0.1172 | 16.04
-3.5 | 0.1396 | 0.00492 | -0.118 | 28.374
-3 | 0.1992 | 0.00484 | -0.1188 | 41.157
-2.5 | 0.2585 | 0.00478 | -0.1196 | 54.0795
-2 | 0.3178 | 0.00473 | -0.1204 | 67.1882
-1.5 | 0.3769 | 0.00468 | -0.1212 | 80.5342
-1 | 0.436 | 0.0046 | -0.1221 | 94.7826
-0.5 | 0.4951 | 0.0045 | -0.1229 | 110.0222
0 | 0.554 | 0.00442 | -0.1237 | 125.3394
0.5 | 0.6127 | 0.00422 | -0.1247 | 145.1896
1 | 0.671 | 0.00409 | -0.1255 | 164.0587
1.5 | 0.7277 | 0.0043 | -0.126 | 169.2326
2 | 0.7829 | 0.00466 | -0.1261 | 168.0043
2.5 | 0.8365 | 0.00515 | -0.126 | 162.4272
3 | 0.8864 | 0.00591 | -0.1253 | 149.9831
3.5 | 0.9397 | 0.00635 | -0.1251 | 147.9843
4 | 0.9928 | 0.00675 | -0.1249 | 147.0815
4.5 | 1.0456 | 0.00715 | -0.1246 | 146.2378
5 | 1.0977 | 0.00756 | -0.1241 | 145.1984
5.5 | 1.1488 | 0.00798 | -0.1235 | 143.9599
6 | 1.2002 | 0.00836 | -0.123 | 143.5646
6.5 | 1.2513 | 0.0087 | -0.1224 | 143.8276
7 | 1.302 | 0.00902 | -0.1217 | 144.3459
7.5 | 1.351 | 0.00939 | -0.1207 | 143.8765
8 | 1.3986 | 0.00977 | -0.1195 | 143.1525
8.5 | 1.4442 | 0.01017 | -0.1179 | 142.0059
9 | 1.4823 | 0.0106 | -0.1148 | 139.8396
9.5 | 1.513 | 0.01109 | -0.1103 | 136.4292
10 | 1.5477 | 0.01163 | -0.1069 | 133.0782
10.5 | 1.5805 | 0.01232 | -0.1034 | 128.2873
11 | 1.6137 | 0.01307 | -0.1 | 123.466
11.5 | 1.6474 | 0.01384 | -0.097 | 119.0318
12 | 1.6801 | 0.01472 | -0.0939 | 114.1372
12.5 | 1.7097 | 0.0158 | -0.0906 | 108.2089
13 | 1.7381 | 0.01701 | -0.0873 | 102.1811
13.5 | 1.7676 | 0.01822 | -0.0843 | 97.0143
14 | 1.7949 | 0.01956 | -0.0812 | 91.7638
16 | 1.8814 | 0.02735 | -0.0688 | 68.7898
16.5 | 1.8997 | 0.02998 | -0.0663 | 63.3656
17 | 1.917 | 0.03285 | -0.064 | 58.3562
17.5 | 1.9336 | 0.03594 | -0.062 | 53.8008
18 | 1.949 | 0.03927 | -0.0602 | 49.6308
18.5 | 1.9628 | 0.04291 | -0.0587 | 45.7423
19 | 1.9735 | 0.047 | -0.0575 | 41.9894
19.5 | 1.9785 | 0.0519 | -0.0565 | 38.1214
20 | 1.9855 | 0.05676 | -0.0559 | 34.9806

## 149. Re 20M Mach 0.25 (1)
BIGFOIL.COM POLAR EXPORT
NACA64-614 a=0.8
NACA64-614 a=0.8 |  |  |  | Cl Max: | 1.548 | at alpha= | 10.5 | deg
JavaFoil+Calcfoil stall+Eppler ext transition |  |  |  | L/D Max: | 155.127 | at alpha= | 4.5 | deg
Re: | 20000000 |  |  | Cd Min: | 0.00537 | at alpha= | -0.5 | deg
Mach: | 0.25 |  |  | Cl=0 at alpha= | -4.6936 | deg
|  |  |  | @ Cl=0.1, Cd= | 0.0058842
|  |  |  | @ Cl=0.4, Cd= | 0.00555
|  |  |  | @ Cl=0.6, Cd= | 0.0057029
alpha (deg) | Cl | Cd | Cm | Cl/Cd
-15.5 | -0.408 | 0.1145 | -0.048 | -3.56
-15 | -0.441 | 0.1079 | -0.05 | -4.088
-14.5 | -0.469 | 0.09929 | -0.051 | -4.728
-14 | -0.493 | 0.09299 | -0.052 | -5.298
-13.5 | -0.51 | 0.08715 | -0.053 | -5.852
-13 | -0.523 | 0.07935 | -0.057 | -6.591
-12.5 | -0.529 | 0.07398 | -0.059 | -7.144
-12 | -0.529 | 0.0671 | -0.062 | -7.889
-11.5 | -0.594 | 0.01753 | -0.094 | -33.868
-11 | -0.591 | 0.01232 | -0.097 | -48.009
-10.5 | -0.596 | 0.00791 | -0.103 | -75.302
-10 | -0.565 | 0.00739 | -0.104 | -76.39
-9.5 | -0.528 | 0.00755 | -0.105 | -69.962
-9 | -0.486 | 0.0073 | -0.105 | -66.559
-8.5 | -0.438 | 0.00711 | -0.106 | -61.669
-8 | -0.387 | 0.00688 | -0.107 | -56.234
-7.5 | -0.333 | 0.00673 | -0.107 | -49.384
-7 | -0.276 | 0.00656 | -0.108 | -42.108
-6.5 | -0.218 | 0.00647 | -0.109 | -33.724
-6 | -0.159 | 0.00632 | -0.109 | -25.137
-5.5 | -0.099 | 0.00618 | -0.11 | -15.991
-5 | -0.038 | 0.0061 | -0.111 | -6.186
-4.5 | 0.024 | 0.00602 | -0.111 | 3.964
-4 | 0.086 | 0.0059 | -0.112 | 14.571
-3.5 | 0.148 | 0.00583 | -0.113 | 25.447
-3 | 0.211 | 0.00577 | -0.113 | 36.596
-2.5 | 0.274 | 0.00573 | -0.114 | 47.783
-2 | 0.337 | 0.00572 | -0.115 | 59.003
-1.5 | 0.4 | 0.00555 | -0.115 | 72.073
-1 | 0.462 | 0.00544 | -0.116 | 85.073
-0.5 | 0.525 | 0.00537 | -0.117 | 97.82
0 | 0.588 | 0.00567 | -0.117 | 103.648
0.5 | 0.65 | 0.00584 | -0.118 | 111.228
1 | 0.712 | 0.00599 | -0.119 | 119.013
1.5 | 0.775 | 0.00609 | -0.119 | 127.198
2 | 0.837 | 0.00643 | -0.12 | 130.108
2.5 | 0.899 | 0.00683 | -0.12 | 131.545
3 | 0.961 | 0.00726 | -0.121 | 132.438
3.5 | 1.017 | 0.00779 | -0.122 | 130.641
4 | 1.074 | 0.00746 | -0.122 | 144.089
4.5 | 1.131 | 0.00729 | -0.122 | 155.127
5 | 1.186 | 0.00924 | -0.123 | 128.255
5.5 | 1.239 | 0.00966 | -0.123 | 128.287
6 | 1.29 | 0.01009 | -0.123 | 127.872
6.5 | 1.339 | 0.01051 | -0.124 | 127.361
7 | 1.384 | 0.01096 | -0.124 | 126.23
7.5 | 1.426 | 0.01145 | -0.125 | 124.547
8 | 1.464 | 0.01202 | -0.125 | 121.793
8.5 | 1.497 | 0.01258 | -0.125 | 118.996
9 | 1.521 | 0.01321 | -0.126 | 115.139
9.5 | 1.537 | 0.01387 | -0.126 | 110.848
10 | 1.547 | 0.0146 | -0.126 | 105.956
10.5 | 1.548 | 0.01542 | -0.127 | 100.344
11 | 1.539 | 0.01622 | -0.127 | 94.851
11.5 | 1.512 | 0.01732 | -0.127 | 87.279
12 | 1.474 | 0.01847 | -0.128 | 79.774
12.5 | 1.424 | 0.0197 | -0.128 | 72.287
13 | 1.362 | 0.02148 | -0.128 | 63.403
13.5 | 1.291 | 0.02304 | -0.128 | 56.016
14 | 1.21 | 0.02468 | -0.128 | 49.016
14.5 | 1.118 | 0.02754 | -0.128 | 40.571
15 | 1.008 | 0.0338 | -0.125 | 29.817
15.5 | 0.874 | 0.05114 | -0.118 | 17.086

## 150. Re 20M Mach 0.25 (2)
BIGFOIL.COM POLAR EXPORT
NACA64-614 a=0.8
NACA64-614 a=0.8 |  |  |  | Cl Max: | 1.9536 | at alpha= | 19.5 | deg
XFOIL ncrit=9 |  |  |  | L/D Max: | 177.247 | at alpha= | 1.5 | deg
Re: | 20000000 |  |  | Cd Min: | 0.18559 | at alpha= | -20 | deg
Mach: | 0.25 |  |  | Cl=0 at alpha= | -4.6618 | deg
|  |  |  | @ Cl=0.1, Cd= | 0.0050166
|  |  |  | @ Cl=0.4, Cd= | 0.0046782
|  |  |  | @ Cl=0.6, Cd= | 0.0043517
alpha (deg) | Cl | Cd | Cm | Cl/Cd
-20 | -0.553 | 0.18559 | -0.0278 | -2.9797
-19.5 | -0.5386 | 0.17838 | -0.0327 | -3.0194
-19 | -0.9852 | 0.08581 | -0.0966 | -11.4812
-18.5 | -1.1524 | 0.05494 | -0.1217 | -20.9756
-18 | -1.195 | 0.04375 | -0.1296 | -27.3143
-17.5 | -1.2303 | 0.03511 | -0.1341 | -35.0413
-17 | -1.2394 | 0.0296 | -0.1354 | -41.8716
-16.5 | -1.2607 | 0.02394 | -0.1354 | -52.6608
-16 | -1.2698 | 0.02001 | -0.133 | -63.4583
-15.5 | -1.2718 | 0.01781 | -0.1276 | -71.4093
-15 | -1.2404 | 0.01573 | -0.1245 | -78.8557
-14.5 | -1.1944 | 0.01423 | -0.1224 | -83.9353
-14 | -1.1418 | 0.01302 | -0.1207 | -87.6959
-13.5 | -1.0855 | 0.01205 | -0.1194 | -90.083
-13 | -1.0291 | 0.01103 | -0.1182 | -93.3001
-12.5 | -0.971 | 0.01011 | -0.1172 | -96.0435
-12 | -0.9111 | 0.00936 | -0.1165 | -97.3397
-11.5 | -0.8507 | 0.00866 | -0.116 | -98.2333
-11 | -0.7897 | 0.00804 | -0.1156 | -98.2214
-10.5 | -0.7273 | 0.00765 | -0.1155 | -95.0719
-10 | -0.6652 | 0.00724 | -0.1154 | -91.8785
-9.5 | -0.6025 | 0.00694 | -0.1154 | -86.8156
-9 | -0.5398 | 0.00669 | -0.1156 | -80.6876
-8 | -0.4149 | 0.00622 | -0.1161 | -66.7042
-7.5 | -0.3526 | 0.00598 | -0.1165 | -58.9632
-7 | -0.2903 | 0.00579 | -0.117 | -50.1382
-6.5 | -0.228 | 0.00564 | -0.1175 | -40.4255
-6 | -0.1659 | 0.00552 | -0.1181 | -30.0543
-5.5 | -0.1038 | 0.00539 | -0.1187 | -19.2579
-5 | -0.0418 | 0.00524 | -0.1194 | -7.9771
-4.5 | 0.02 | 0.00513 | -0.1201 | 3.8986
-4 | 0.0819 | 0.00504 | -0.1209 | 16.25
-3.5 | 0.1437 | 0.00496 | -0.1216 | 28.9718
-3 | 0.2053 | 0.00488 | -0.1224 | 42.0697
-2.5 | 0.267 | 0.0048 | -0.1233 | 55.625
-2 | 0.3284 | 0.00476 | -0.1241 | 68.9916
-1.5 | 0.3897 | 0.00469 | -0.1249 | 83.0917
-1 | 0.4508 | 0.00462 | -0.1257 | 97.5758
-0.5 | 0.5119 | 0.00451 | -0.1266 | 113.5033
0 | 0.5729 | 0.00443 | -0.1275 | 129.3228
1 | 0.6941 | 0.00408 | -0.1293 | 170.1225
1.5 | 0.7533 | 0.00425 | -0.1298 | 177.2471
2 | 0.8102 | 0.00462 | -0.1299 | 175.368
2.5 | 0.8653 | 0.00512 | -0.1297 | 169.0039
3 | 0.9158 | 0.00593 | -0.1287 | 154.4351
3.5 | 0.9695 | 0.00645 | -0.1281 | 150.3101
4 | 1.0238 | 0.00688 | -0.1276 | 148.8081
4.5 | 1.0775 | 0.00732 | -0.127 | 147.1995
5 | 1.1297 | 0.0078 | -0.126 | 144.8333
5.5 | 1.1814 | 0.00827 | -0.1249 | 142.8537
6 | 1.2339 | 0.00864 | -0.1239 | 142.8125
6.5 | 1.2853 | 0.00901 | -0.1226 | 142.6526
7 | 1.335 | 0.00941 | -0.1211 | 141.8704
7.5 | 1.3835 | 0.0098 | -0.1192 | 141.1735
8 | 1.419 | 0.01023 | -0.1147 | 138.7097
8.5 | 1.4548 | 0.01074 | -0.1105 | 135.4562
9 | 1.4901 | 0.0114 | -0.1064 | 130.7105
9.5 | 1.5282 | 0.01206 | -0.103 | 126.7164
10 | 1.5643 | 0.01285 | -0.0993 | 121.7354
10.5 | 1.5984 | 0.01379 | -0.0955 | 115.9101
11 | 1.6341 | 0.01474 | -0.092 | 110.8616
11.5 | 1.668 | 0.01583 | -0.0884 | 105.3696
12 | 1.6985 | 0.01718 | -0.0846 | 98.865
12.5 | 1.7284 | 0.01864 | -0.0808 | 92.7253
13 | 1.758 | 0.02023 | -0.0772 | 86.9006
13.5 | 1.7815 | 0.02227 | -0.0733 | 79.9955
14 | 1.8062 | 0.02438 | -0.0697 | 74.0853
15 | 1.8482 | 0.02936 | -0.0627 | 62.9496
15.5 | 1.8678 | 0.03245 | -0.0598 | 57.5593
16 | 1.8886 | 0.03564 | -0.0573 | 52.991
16.5 | 1.9038 | 0.03946 | -0.055 | 48.2463
17 | 1.9181 | 0.04362 | -0.0529 | 43.9729
17.5 | 1.9289 | 0.04827 | -0.0512 | 39.9606
18 | 1.9359 | 0.0536 | -0.05 | 36.1175
18.5 | 1.9458 | 0.05883 | -0.0492 | 33.075
19 | 1.9498 | 0.06499 | -0.0489 | 30.0015
19.5 | 1.9536 | 0.07138 | -0.049 | 27.369
20 | 1.9513 | 0.07878 | -0.0498 | 24.769

## 151. Re 20M Mach 0.50 (1)
BIGFOIL.COM POLAR EXPORT
NACA64-614 a=0.8
NACA64-614 a=0.8 |  |  |  | Cl Max: | 1.473 | at alpha= | 7.5 | deg
JavaFoil+Calcfoil stall+Eppler ext transition |  |  |  | L/D Max: | 152.342 | at alpha= | 2.5 | deg
Re: | 20000000 |  |  | Cd Min: | 0.00562 | at alpha= | -0.5 | deg
Mach: | 0.5 |  |  | Cl=0 at alpha= | -4.6912 | deg
|  |  |  | @ Cl=0.1, Cd= | 0.0062119
|  |  |  | @ Cl=0.4, Cd= | 0.0058773
|  |  |  | @ Cl=0.6, Cd= | 0.0056311
alpha (deg) | Cl | Cd | Cm | Cl/Cd
-20 | -0.858 | 0.17921 | -0.059 | -4.788
-19.5 | -0.831 | 0.16652 | -0.06 | -4.992
-19 | -0.803 | 0.1609 | -0.06 | -4.991
-18.5 | -0.775 | 0.15165 | -0.06 | -5.111
-18 | -0.746 | 0.14823 | -0.06 | -5.036
-17.5 | -0.718 | 0.13971 | -0.06 | -5.143
-17 | -0.691 | 0.13145 | -0.06 | -5.256
-16.5 | -0.663 | 0.12756 | -0.06 | -5.195
-16 | -0.635 | 0.11442 | -0.061 | -5.554
-15.5 | -0.607 | 0.10948 | -0.06 | -5.544
-15 | -0.58 | 0.1004 | -0.063 | -5.78
-14.5 | -0.554 | 0.09234 | -0.065 | -5.996
-14 | -0.527 | 0.085 | -0.067 | -6.203
-13.5 | -0.494 | 0.09236 | -0.059 | -5.349
-13 | -0.467 | 0.08534 | -0.061 | -5.467
-12.5 | -0.44 | 0.07677 | -0.065 | -5.737
-12 | -0.416 | 0.06704 | -0.072 | -6.205
-11.5 | -0.416 | 0.03518 | -0.095 | -11.812
-11 | -0.41 | 0.01626 | -0.106 | -25.229
-10.5 | -0.326 | 0.06451 | -0.062 | -5.057
-10 | -0.297 | 0.06321 | -0.059 | -4.704
-9.5 | -0.271 | 0.05677 | -0.065 | -4.766
-9 | -0.245 | 0.04979 | -0.073 | -4.915
-8.5 | -0.251 | 0.01222 | -0.112 | -20.504
-8 | -0.357 | 0.0082 | -0.119 | -43.567
-7.5 | -0.334 | 0.00763 | -0.12 | -43.783
-7 | -0.288 | 0.00725 | -0.121 | -39.763
-6.5 | -0.233 | 0.00702 | -0.122 | -33.178
-6 | -0.172 | 0.00678 | -0.122 | -25.403
-5.5 | -0.108 | 0.00663 | -0.123 | -16.326
-5 | -0.042 | 0.00647 | -0.124 | -6.432
-4.5 | 0.026 | 0.00632 | -0.125 | 4.185
-4 | 0.096 | 0.00622 | -0.125 | 15.367
-3.5 | 0.165 | 0.00608 | -0.126 | 27.186
-3 | 0.235 | 0.006 | -0.127 | 39.229
-2.5 | 0.306 | 0.00594 | -0.127 | 51.435
-2 | 0.377 | 0.00592 | -0.128 | 63.688
-1.5 | 0.447 | 0.00579 | -0.129 | 77.246
-1 | 0.517 | 0.00572 | -0.13 | 90.44
-0.5 | 0.587 | 0.00562 | -0.13 | 104.421
0 | 0.657 | 0.00568 | -0.131 | 115.573
0.5 | 0.727 | 0.00621 | -0.132 | 117.012
1 | 0.796 | 0.00636 | -0.132 | 125.289
1.5 | 0.866 | 0.00673 | -0.133 | 128.769
2 | 0.936 | 0.00718 | -0.134 | 130.344
2.5 | 1.001 | 0.00657 | -0.134 | 152.342
3 | 1.068 | 0.008 | -0.134 | 133.562
3.5 | 1.126 | 0.00871 | -0.135 | 129.294
4 | 1.188 | 0.00938 | -0.135 | 126.653
4.5 | 1.248 | 0.00998 | -0.136 | 125.037
5 | 1.306 | 0.01106 | -0.136 | 118.088
5.5 | 1.359 | 0.01172 | -0.137 | 115.972
6 | 1.405 | 0.01238 | -0.137 | 113.472
6.5 | 1.443 | 0.01312 | -0.137 | 109.926
7 | 1.467 | 0.01389 | -0.138 | 105.612
7.5 | 1.473 | 0.01496 | -0.138 | 98.414
8 | 1.443 | 0.0161 | -0.139 | 89.667
8.5 | 1.316 | 0.01773 | -0.139 | 74.224
9 | 0.908 | 0.01961 | -0.139 | 46.277
9.5 | 0.785 | 0.06228 | -0.084 | 12.606
10 | 0.97 | 0.02115 | -0.14 | 45.834
10.5 | 0.998 | 0.02344 | -0.14 | 42.575
11 | 0.961 | 0.04072 | -0.127 | 23.602
11.5 | 1.059 | 0.02488 | -0.141 | 42.576
12 | 1.086 | 0.0278 | -0.14 | 39.064
12.5 | 1.106 | 0.03219 | -0.139 | 34.344

## 152. Re 20M Mach 0.50 (2)
BIGFOIL.COM POLAR EXPORT
NACA64-614 a=0.8
NACA64-614 a=0.8 |  |  |  | Cl Max: | 1.681 | at alpha= | 11 | deg
XFOIL ncrit=9 |  |  |  | L/D Max: | 210.18 | at alpha= | 2 | deg
Re: | 20000000 |  |  | Cd Min: | 0.02992 | at alpha= | 11 | deg
Mach: | 0.5 |  |  | Cl=0 at alpha= | -99 | deg
|  |  |  | @ Cl=0.1, Cd= | 0.00427
|  |  |  | @ Cl=0.4, Cd= | 0.00427
|  |  |  | @ Cl=0.6, Cd= | 0.00427
alpha (deg) | Cl | Cd | Cm | Cl/Cd
0.5 | 0.7279 | 0.00427 | -0.1452 | 170.4684
1 | 0.7982 | 0.00414 | -0.1462 | 192.8019
1.5 | 0.868 | 0.0042 | -0.1468 | 206.6667
2 | 0.9353 | 0.00445 | -0.1469 | 210.1798
2.5 | 0.9977 | 0.00495 | -0.1461 | 201.5556
3 | 1.0479 | 0.00594 | -0.1431 | 176.4141
3.5 | 1.0968 | 0.00684 | -0.1396 | 160.3509
4 | 1.1462 | 0.00759 | -0.136 | 151.0145
4.5 | 1.1868 | 0.00822 | -0.1305 | 144.3796
5 | 1.2193 | 0.00898 | -0.1235 | 135.7795
5.5 | 1.2541 | 0.00993 | -0.1173 | 126.2941
6 | 1.2988 | 0.01074 | -0.1127 | 120.9311
6.5 | 1.3443 | 0.01162 | -0.1082 | 115.6885
7 | 1.389 | 0.01263 | -0.1036 | 109.9762
7.5 | 1.4335 | 0.01376 | -0.0989 | 104.1788
8 | 1.4779 | 0.01502 | -0.0942 | 98.3955
8.5 | 1.5205 | 0.01648 | -0.0893 | 92.2633
9 | 1.5617 | 0.01817 | -0.0842 | 85.9494
9.5 | 1.6032 | 0.02003 | -0.0792 | 80.0399
10 | 1.6414 | 0.0223 | -0.074 | 73.6054
10.5 | 1.6737 | 0.02517 | -0.0684 | 66.4958
11 | 1.681 | 0.02992 | -0.0618 | 56.1832