## index
index | Re | Mach | Datasource
1 | 50000 | 0 | JavaFoil+Calcfoil stall+Eppler ext transition
2 | 50000 | 0 | XFOIL ncrit=9
3 | 50000 | 0.1 | JavaFoil+Calcfoil stall+Eppler ext transition
4 | 50000 | 0.1 | XFOIL ncrit=9
5 | 50000 | 0.25 | JavaFoil+Calcfoil stall+Eppler ext transition
6 | 50000 | 0.25 | XFOIL ncrit=9
7 | 50000 | 0.5 | JavaFoil+Calcfoil stall+Eppler ext transition
8 | 50000 | 0.5 | XFOIL ncrit=9
9 | 100000 | 0 | JavaFoil+Calcfoil stall+Eppler ext transition
10 | 100000 | 0 | XFOIL ncrit=9
11 | 100000 | 0.1 | JavaFoil+Calcfoil stall+Eppler ext transition
12 | 100000 | 0.1 | XFOIL ncrit=9
13 | 100000 | 0.25 | JavaFoil+Calcfoil stall+Eppler ext transition
14 | 100000 | 0.25 | XFOIL ncrit=9
15 | 100000 | 0.5 | JavaFoil+Calcfoil stall+Eppler ext transition
16 | 100000 | 0.5 | XFOIL ncrit=9
17 | 250000 | 0 | JavaFoil+Calcfoil stall+Eppler ext transition
18 | 250000 | 0 | XFOIL ncrit=9
19 | 250000 | 0.1 | JavaFoil+Calcfoil stall+Eppler ext transition
20 | 250000 | 0.1 | XFOIL ncrit=9
21 | 250000 | 0.25 | JavaFoil+Calcfoil stall+Eppler ext transition
22 | 250000 | 0.25 | XFOIL ncrit=9
23 | 250000 | 0.5 | JavaFoil+Calcfoil stall+Eppler ext transition
24 | 250000 | 0.5 | XFOIL ncrit=9
25 | 500000 | 0 | JavaFoil+Calcfoil stall+Eppler ext transition
26 | 500000 | 0 | XFOIL ncrit=9
27 | 500000 | 0.1 | JavaFoil+Calcfoil stall+Eppler ext transition
28 | 500000 | 0.1 | XFOIL ncrit=9
29 | 500000 | 0.25 | JavaFoil+Calcfoil stall+Eppler ext transition
30 | 500000 | 0.25 | XFOIL ncrit=9
31 | 500000 | 0.5 | JavaFoil+Calcfoil stall+Eppler ext transition
32 | 500000 | 0.5 | XFOIL ncrit=9
33 | 750000 | 0 | JavaFoil+Calcfoil stall+Eppler ext transition
34 | 750000 | 0 | XFOIL ncrit=9
35 | 750000 | 0.1 | JavaFoil+Calcfoil stall+Eppler ext transition
36 | 750000 | 0.1 | XFOIL ncrit=9
37 | 750000 | 0.25 | JavaFoil+Calcfoil stall+Eppler ext transition
38 | 750000 | 0.25 | XFOIL ncrit=9
39 | 750000 | 0.5 | JavaFoil+Calcfoil stall+Eppler ext transition
40 | 750000 | 0.5 | XFOIL ncrit=9
41 | 1000000 | 0 | JavaFoil+Calcfoil stall+Eppler ext transition
42 | 1000000 | 0 | XFOIL ncrit=9
43 | 1000000 | 0.1 | JavaFoil+Calcfoil stall+Eppler ext transition
44 | 1000000 | 0.1 | XFOIL ncrit=9
45 | 1000000 | 0.25 | JavaFoil+Calcfoil stall+Eppler ext transition
46 | 1000000 | 0.25 | XFOIL ncrit=9
47 | 1000000 | 0.5 | JavaFoil+Calcfoil stall+Eppler ext transition
48 | 1000000 | 0.5 | XFOIL ncrit=9
49 | 2000000 | 0 | JavaFoil+Calcfoil stall+Eppler ext transition
50 | 2000000 | 0 | XFOIL ncrit=9
51 | 2000000 | 0.1 | JavaFoil+Calcfoil stall+Eppler ext transition
52 | 2000000 | 0.1 | XFOIL ncrit=9
53 | 2000000 | 0.25 | JavaFoil+Calcfoil stall+Eppler ext transition
54 | 2000000 | 0.25 | XFOIL ncrit=9
55 | 2000000 | 0.5 | JavaFoil+Calcfoil stall+Eppler ext transition
56 | 2000000 | 0.5 | XFOIL ncrit=9
57 | 3000000 | 0 | JavaFoil+Calcfoil stall+Eppler ext transition
58 | 3000000 | 0 | XFOIL ncrit=9
59 | 3000000 | 0.1 | JavaFoil+Calcfoil stall+Eppler ext transition
60 | 3000000 | 0.1 | XFOIL ncrit=9
61 | 3000000 | 0.25 | JavaFoil+Calcfoil stall+Eppler ext transition
62 | 3000000 | 0.25 | XFOIL ncrit=9
63 | 3000000 | 0.5 | JavaFoil+Calcfoil stall+Eppler ext transition
64 | 3000000 | 0.5 | XFOIL ncrit=9
65 | 4000000 | 0 | JavaFoil+Calcfoil stall+Eppler ext transition
66 | 4000000 | 0 | XFOIL ncrit=9
67 | 4000000 | 0.1 | JavaFoil+Calcfoil stall+Eppler ext transition
68 | 4000000 | 0.1 | XFOIL ncrit=9
69 | 4000000 | 0.25 | JavaFoil+Calcfoil stall+Eppler ext transition
70 | 4000000 | 0.25 | XFOIL ncrit=9
71 | 4000000 | 0.5 | JavaFoil+Calcfoil stall+Eppler ext transition
72 | 4000000 | 0.5 | XFOIL ncrit=9
73 | 5000000 | 0 | JavaFoil+Calcfoil stall+Eppler ext transition
74 | 5000000 | 0 | XFOIL ncrit=9
75 | 5000000 | 0.1 | JavaFoil+Calcfoil stall+Eppler ext transition
76 | 5000000 | 0.1 | XFOIL ncrit=9
77 | 5000000 | 0.25 | JavaFoil+Calcfoil stall+Eppler ext transition
78 | 5000000 | 0.25 | XFOIL ncrit=9
79 | 5000000 | 0.5 | JavaFoil+Calcfoil stall+Eppler ext transition
80 | 5000000 | 0.5 | XFOIL ncrit=9
81 | 6000000 | 0 | JavaFoil+Calcfoil stall+Eppler ext transition
82 | 6000000 | 0 | XFOIL ncrit=9
83 | 6000000 | 0.1 | JavaFoil+Calcfoil stall+Eppler ext transition
84 | 6000000 | 0.1 | XFOIL ncrit=9
85 | 6000000 | 0.25 | JavaFoil+Calcfoil stall+Eppler ext transition
86 | 6000000 | 0.25 | XFOIL ncrit=9
87 | 6000000 | 0.5 | JavaFoil+Calcfoil stall+Eppler ext transition
88 | 6000000 | 0.5 | XFOIL ncrit=9
89 | 7000000 | 0 | JavaFoil+Calcfoil stall+Eppler ext transition
90 | 7000000 | 0 | XFOIL ncrit=9
91 | 7000000 | 0.1 | JavaFoil+Calcfoil stall+Eppler ext transition
92 | 7000000 | 0.1 | XFOIL ncrit=9
93 | 7000000 | 0.25 | JavaFoil+Calcfoil stall+Eppler ext transition
94 | 7000000 | 0.25 | XFOIL ncrit=9
95 | 7000000 | 0.5 | JavaFoil+Calcfoil stall+Eppler ext transition
96 | 7000000 | 0.5 | XFOIL ncrit=9
97 | 8000000 | 0 | JavaFoil+Calcfoil stall+Eppler ext transition
98 | 8000000 | 0 | XFOIL ncrit=9
99 | 8000000 | 0.1 | JavaFoil+Calcfoil stall+Eppler ext transition
100 | 8000000 | 0.1 | XFOIL ncrit=9
101 | 8000000 | 0.25 | JavaFoil+Calcfoil stall+Eppler ext transition
102 | 8000000 | 0.25 | XFOIL ncrit=9
103 | 8000000 | 0.5 | JavaFoil+Calcfoil stall+Eppler ext transition
104 | 8000000 | 0.5 | XFOIL ncrit=9
105 | 10000000 | 0 | JavaFoil+Calcfoil stall+Eppler ext transition
106 | 10000000 | 0 | XFOIL ncrit=9
107 | 10000000 | 0.1 | JavaFoil+Calcfoil stall+Eppler ext transition
108 | 10000000 | 0.1 | XFOIL ncrit=9
109 | 10000000 | 0.25 | JavaFoil+Calcfoil stall+Eppler ext transition
110 | 10000000 | 0.25 | XFOIL ncrit=9
111 | 10000000 | 0.5 | JavaFoil+Calcfoil stall+Eppler ext transition
112 | 10000000 | 0.5 | XFOIL ncrit=9
113 | 12000000 | 0 | JavaFoil+Calcfoil stall+Eppler ext transition
114 | 12000000 | 0 | XFOIL ncrit=9
115 | 12000000 | 0.1 | JavaFoil+Calcfoil stall+Eppler ext transition
116 | 12000000 | 0.1 | XFOIL ncrit=9
117 | 12000000 | 0.25 | JavaFoil+Calcfoil stall+Eppler ext transition
118 | 12000000 | 0.25 | XFOIL ncrit=9
119 | 12000000 | 0.5 | JavaFoil+Calcfoil stall+Eppler ext transition
120 | 12000000 | 0.5 | XFOIL ncrit=9
121 | 14000000 | 0 | JavaFoil+Calcfoil stall+Eppler ext transition
122 | 14000000 | 0 | XFOIL ncrit=9
123 | 14000000 | 0.1 | JavaFoil+Calcfoil stall+Eppler ext transition
124 | 14000000 | 0.1 | XFOIL ncrit=9
125 | 14000000 | 0.25 | JavaFoil+Calcfoil stall+Eppler ext transition
126 | 14000000 | 0.25 | XFOIL ncrit=9
127 | 14000000 | 0.5 | JavaFoil+Calcfoil stall+Eppler ext transition
128 | 14000000 | 0.5 | XFOIL ncrit=9
129 | 16000000 | 0 | JavaFoil+Calcfoil stall+Eppler ext transition
130 | 16000000 | 0 | XFOIL ncrit=9
131 | 16000000 | 0.1 | JavaFoil+Calcfoil stall+Eppler ext transition
132 | 16000000 | 0.1 | XFOIL ncrit=9
133 | 16000000 | 0.25 | JavaFoil+Calcfoil stall+Eppler ext transition
134 | 16000000 | 0.25 | XFOIL ncrit=9
135 | 16000000 | 0.5 | JavaFoil+Calcfoil stall+Eppler ext transition
136 | 16000000 | 0.5 | XFOIL ncrit=9
137 | 18000000 | 0 | JavaFoil+Calcfoil stall+Eppler ext transition
138 | 18000000 | 0 | XFOIL ncrit=9
139 | 18000000 | 0.1 | JavaFoil+Calcfoil stall+Eppler ext transition
140 | 18000000 | 0.1 | XFOIL ncrit=9
141 | 18000000 | 0.25 | JavaFoil+Calcfoil stall+Eppler ext transition
142 | 18000000 | 0.25 | XFOIL ncrit=9
143 | 18000000 | 0.5 | JavaFoil+Calcfoil stall+Eppler ext transition
144 | 18000000 | 0.5 | XFOIL ncrit=9
145 | 20000000 | 0 | JavaFoil+Calcfoil stall+Eppler ext transition
146 | 20000000 | 0 | XFOIL ncrit=9
147 | 20000000 | 0.1 | JavaFoil+Calcfoil stall+Eppler ext transition
148 | 20000000 | 0.1 | XFOIL ncrit=9
149 | 20000000 | 0.25 | JavaFoil+Calcfoil stall+Eppler ext transition
150 | 20000000 | 0.25 | XFOIL ncrit=9
151 | 20000000 | 0.5 | JavaFoil+Calcfoil stall+Eppler ext transition
152 | 20000000 | 0.5 | XFOIL ncrit=9

## 1. Re 50k Mach 0.00 (1)
BIGFOIL.COM POLAR EXPORT
GA 30-612
GA 30-612 |  |  |  | Cl Max: | 1.601 | at alpha= | 11.5 | deg
JavaFoil+Calcfoil stall+Eppler ext transition |  |  |  | L/D Max: | 43.407 | at alpha= | 6 | deg
Re: | 50000 |  |  | Cd Min: | 0.0178 | at alpha= | -1 | deg
Mach: | 0 |  |  | Cl=0 at alpha= | -4.0521 | deg
|  |  |  | @ Cl=0.1, Cd= | 0.039331
|  |  |  | @ Cl=0.4, Cd= | 0.017945
|  |  |  | @ Cl=0.6, Cd= | 0.019845
alpha (deg) | Cl | Cd | Cm | Cl/Cd
-19 | -0.481 | 0.30329 | -0.024 | -1.586
-18.5 | -0.493 | 0.30495 | -0.024 | -1.617
-18 | -0.504 | 0.28119 | -0.024 | -1.794
-17.5 | -0.515 | 0.26009 | -0.024 | -1.981
-17 | -0.525 | 0.25249 | -0.025 | -2.081
-16.5 | -0.534 | 0.25082 | -0.024 | -2.13
-16 | -0.542 | 0.21959 | -0.025 | -2.47
-15.5 | -0.549 | 0.21459 | -0.024 | -2.557
-15 | -0.553 | 0.19867 | -0.024 | -2.786
-14.5 | -0.556 | 0.18368 | -0.025 | -3.03
-14 | -0.557 | 0.16847 | -0.025 | -3.308
-13.5 | -0.556 | 0.1553 | -0.025 | -3.579
-13 | -0.552 | 0.13987 | -0.025 | -3.945
-12.5 | -0.545 | 0.13906 | -0.025 | -3.919
-12 | -0.535 | 0.12743 | -0.026 | -4.199
-11.5 | -0.522 | 0.1208 | -0.026 | -4.324
-11 | -0.506 | 0.10605 | -0.027 | -4.774
-10.5 | -0.487 | 0.09949 | -0.027 | -4.895
-10 | -0.464 | 0.08991 | -0.028 | -5.165
-9.5 | -0.439 | 0.08501 | -0.028 | -5.16
-9 | -0.41 | 0.07829 | -0.029 | -5.234
-8.5 | -0.378 | 0.07211 | -0.029 | -5.24
-8 | -0.343 | 0.06861 | -0.029 | -5.002
-7.5 | -0.306 | 0.06351 | -0.03 | -4.817
-7 | -0.266 | 0.05917 | -0.031 | -4.503
-6.5 | -0.225 | 0.05552 | -0.032 | -4.05
-6 | -0.182 | 0.05212 | -0.034 | -3.483
-5.5 | -0.137 | 0.05058 | -0.035 | -2.701
-5 | -0.09 | 0.04772 | -0.036 | -1.896
-4.5 | -0.043 | 0.04519 | -0.038 | -0.957
-4 | 0.005 | 0.04406 | -0.039 | 0.108
-3.5 | 0.053 | 0.04216 | -0.039 | 1.266
-3 | 0.103 | 0.03915 | -0.048 | 2.64
-2.5 | 0.187 | 0.01804 | -0.082 | 10.349
-2 | 0.247 | 0.01808 | -0.082 | 13.686
-1.5 | 0.308 | 0.01794 | -0.082 | 17.175
-1 | 0.369 | 0.0178 | -0.082 | 20.752
-0.5 | 0.429 | 0.01808 | -0.083 | 23.75
0 | 0.472 | 0.0193 | -0.083 | 24.444
0.5 | 0.529 | 0.0196 | -0.083 | 26.981
1 | 0.585 | 0.0197 | -0.083 | 29.705
1.5 | 0.641 | 0.02024 | -0.084 | 31.686
2 | 0.697 | 0.02078 | -0.084 | 33.549
2.5 | 0.753 | 0.02125 | -0.084 | 35.416
3 | 0.808 | 0.02193 | -0.085 | 36.841
3.5 | 0.864 | 0.02259 | -0.085 | 38.263
4 | 0.923 | 0.02335 | -0.086 | 39.528
4.5 | 0.983 | 0.02398 | -0.087 | 40.985
5 | 1.046 | 0.02459 | -0.089 | 42.552
5.5 | 1.102 | 0.02558 | -0.089 | 43.07
6 | 1.16 | 0.02672 | -0.09 | 43.407
6.5 | 1.214 | 0.02805 | -0.091 | 43.282
7 | 1.266 | 0.02957 | -0.091 | 42.826
7.5 | 1.316 | 0.03122 | -0.091 | 42.161
8 | 1.364 | 0.03314 | -0.092 | 41.169
8.5 | 1.411 | 0.0357 | -0.092 | 39.535
9 | 1.453 | 0.037 | -0.093 | 39.265
9.5 | 1.491 | 0.03951 | -0.093 | 37.742
10 | 1.526 | 0.04218 | -0.093 | 36.176
10.5 | 1.556 | 0.0453 | -0.093 | 34.354
11 | 1.585 | 0.04834 | -0.093 | 32.778
11.5 | 1.601 | 0.05289 | -0.092 | 30.269
12 | 1.581 | 0.06448 | -0.088 | 24.512
12.5 | 1.446 | 0.10333 | -0.058 | 13.997
13 | 1.445 | 0.11196 | -0.05 | 12.909
13.5 | 1.448 | 0.12015 | -0.046 | 12.048
14 | 1.446 | 0.12781 | -0.043 | 11.314
14.5 | 1.441 | 0.13678 | -0.042 | 10.535
15 | 1.432 | 0.14697 | -0.042 | 9.741
15.5 | 1.418 | 0.15835 | -0.04 | 8.952
16 | 1.4 | 0.16652 | -0.04 | 8.405
16.5 | 1.378 | 0.17967 | -0.039 | 7.67

## 2. Re 50k Mach 0.00 (2)
BIGFOIL.COM POLAR EXPORT
GA 30-612
GA 30-612 |  |  |  | Cl Max: | 1.2982 | at alpha= | 10.5 | deg
XFOIL ncrit=9 |  |  |  | L/D Max: | 27.9604 | at alpha= | 10.5 | deg
Re: | 50000 |  |  | Cd Min: | 0.24746 | at alpha= | 20 | deg
Mach: | 0 |  |  | Cl=0 at alpha= | -0.096916 | deg
|  |  |  | @ Cl=0.1, Cd= | 0.038388
|  |  |  | @ Cl=0.4, Cd= | 0.051529
|  |  |  | @ Cl=0.6, Cd= | 0.062787
alpha (deg) | Cl | Cd | Cm | Cl/Cd
-19.5 | -0.5047 | 0.22721 | 0.0001 | -2.2213
-19 | -0.4866 | 0.22119 | -0.0029 | -2.1999
-18.5 | -0.4723 | 0.21703 | -0.0067 | -2.1762
-18 | -0.4707 | 0.21905 | -0.0119 | -2.1488
-17.5 | -0.4393 | 0.20465 | -0.0128 | -2.1466
-17 | -0.4219 | 0.19883 | -0.0155 | -2.1219
-16.5 | -0.4196 | 0.19877 | -0.0201 | -2.111
-16 | -0.3952 | 0.18821 | -0.0217 | -2.0998
-15.5 | -0.3763 | 0.18151 | -0.0236 | -2.0732
-15 | -0.3724 | 0.17937 | -0.0274 | -2.0762
-14.5 | -0.3549 | 0.17131 | -0.0293 | -2.0717
-14 | -0.3355 | 0.16437 | -0.0306 | -2.0411
-13.5 | -0.3454 | 0.16458 | -0.0346 | -2.0987
-13 | -0.3115 | 0.15285 | -0.0344 | -2.0379
-12.5 | -0.3185 | 0.15139 | -0.0375 | -2.1038
-12 | -0.2919 | 0.14163 | -0.0374 | -2.061
-11.5 | -0.2968 | 0.13904 | -0.0396 | -2.1346
-11 | -0.2758 | 0.13072 | -0.0392 | -2.1099
-10.5 | -0.2937 | 0.12961 | -0.0409 | -2.266
-10 | -0.2699 | 0.12122 | -0.0389 | -2.2265
-9.5 | -0.2725 | 0.11665 | -0.0373 | -2.336
-9 | -0.304 | 0.11631 | -0.0333 | -2.6137
-8.5 | -0.3093 | 0.11175 | -0.0274 | -2.7678
-8 | -0.3555 | 0.11237 | -0.0215 | -3.1637
-7.5 | -0.3594 | 0.10757 | -0.0165 | -3.3411
-6.5 | -0.4229 | 0.10332 | -0.0058 | -4.0931
-6 | -0.4434 | 0.09958 | -0.0009 | -4.4527
-5.5 | -0.4627 | 0.09565 | 0.0027 | -4.8374
-5 | -0.4929 | 0.09251 | 0.0024 | -5.3281
-4.5 | -0.485 | 0.08634 | 0.0089 | -5.6173
-4 | -0.4885 | 0.0813 | 0.0118 | -6.0086
-3.5 | -0.4032 | 0.05882 | -0.0312 | -6.8548
-3 | -0.3593 | 0.05007 | -0.034 | -7.176
-2.5 | -0.314 | 0.04425 | -0.0354 | -7.096
-2 | -0.2671 | 0.04031 | -0.0355 | -6.6261
-1.5 | -0.2253 | 0.03814 | -0.0345 | -5.9072
-1 | -0.1831 | 0.03678 | -0.0337 | -4.9782
-0.5 | -0.0915 | 0.0372 | -0.0409 | -2.4597
0 | 0.022 | 0.03547 | -0.0511 | 0.62024
0.5 | 0.0815 | 0.03764 | -0.0542 | 2.1652
1 | 0.1369 | 0.03988 | -0.0566 | 3.4328
1.5 | 0.1995 | 0.04242 | -0.06 | 4.703
2 | 0.2506 | 0.04477 | -0.0615 | 5.5975
2.5 | 0.3021 | 0.04716 | -0.063 | 6.4059
3 | 0.3538 | 0.04966 | -0.0642 | 7.1244
3.5 | 0.4166 | 0.0522 | -0.0666 | 7.9808
4 | 0.4498 | 0.05459 | -0.0653 | 8.2396
4.5 | 0.4993 | 0.05707 | -0.0657 | 8.7489
5 | 0.5632 | 0.05929 | -0.0673 | 9.4991
5.5 | 0.5892 | 0.06197 | -0.0653 | 9.5078
6 | 0.625 | 0.06468 | -0.0641 | 9.663
6.5 | 0.6699 | 0.06708 | -0.0635 | 9.9866
7 | 0.7268 | 0.06874 | -0.0632 | 10.5732
7.5 | 0.7468 | 0.07214 | -0.0611 | 10.3521
8 | 0.7739 | 0.07531 | -0.0593 | 10.2762
8.5 | 0.8078 | 0.07799 | -0.0576 | 10.3577
9 | 0.8491 | 0.07992 | -0.0558 | 10.6244
9.5 | 0.9196 | 0.07832 | -0.053 | 11.7416
10 | 0.9277 | 0.08317 | -0.0509 | 11.1543
10.5 | 1.2982 | 0.04643 | -0.048 | 27.9604
11 | 1.1398 | 0.06477 | -0.0385 | 17.5977
11.5 | 0.9652 | 0.09784 | -0.0457 | 9.8651
12 | 0.9358 | 0.10987 | -0.0478 | 8.5173
12.5 | 0.9604 | 0.11384 | -0.0461 | 8.4364
13.5 | 0.911 | 0.13985 | -0.0541 | 6.5141
14 | 0.8813 | 0.15488 | -0.0609 | 5.6902
16 | 0.8742 | 0.1946 | -0.0792 | 4.4923
16.5 | 0.8871 | 0.20139 | -0.0815 | 4.4049
17 | 0.9012 | 0.20813 | -0.0839 | 4.33
17.5 | 0.9117 | 0.21458 | -0.0869 | 4.2488
18 | 0.9246 | 0.2212 | -0.0898 | 4.1799
18.5 | 0.9392 | 0.22804 | -0.0926 | 4.1186
19 | 0.9624 | 0.23703 | -0.0945 | 4.0602
19.5 | 0.989 | 0.24737 | -0.0959 | 3.9981
20 | 0.9827 | 0.24746 | -0.1018 | 3.9711

## 3. Re 50k Mach 0.10 (1)
BIGFOIL.COM POLAR EXPORT
GA 30-612
GA 30-612 |  |  |  | Cl Max: | 1.598 | at alpha= | 11.5 | deg
JavaFoil+Calcfoil stall+Eppler ext transition |  |  |  | L/D Max: | 43.287 | at alpha= | 6 | deg
Re: | 50000 |  |  | Cd Min: | 0.01793 | at alpha= | -1 | deg
Mach: | 0.1 |  |  | Cl=0 at alpha= | -4.0521 | deg
|  |  |  | @ Cl=0.1, Cd= | 0.039794
|  |  |  | @ Cl=0.4, Cd= | 0.018065
|  |  |  | @ Cl=0.6, Cd= | 0.019909
alpha (deg) | Cl | Cd | Cm | Cl/Cd
-18.5 | -0.447 | 0.31311 | -0.024 | -1.428
-18 | -0.461 | 0.29678 | -0.025 | -1.554
-17.5 | -0.475 | 0.26775 | -0.025 | -1.772
-17 | -0.487 | 0.25956 | -0.025 | -1.877
-16.5 | -0.499 | 0.2465 | -0.024 | -2.025
-16 | -0.51 | 0.23321 | -0.025 | -2.187
-15.5 | -0.519 | 0.22337 | -0.025 | -2.325
-15 | -0.527 | 0.20666 | -0.025 | -2.55
-14.5 | -0.533 | 0.19182 | -0.025 | -2.778
-14 | -0.537 | 0.17689 | -0.025 | -3.033
-13.5 | -0.538 | 0.16054 | -0.025 | -3.351
-13 | -0.537 | 0.14902 | -0.026 | -3.6
-12.5 | -0.532 | 0.14338 | -0.025 | -3.711
-12 | -0.525 | 0.13113 | -0.026 | -4.001
-11.5 | -0.514 | 0.11963 | -0.026 | -4.296
-11 | -0.5 | 0.10644 | -0.027 | -4.696
-10.5 | -0.482 | 0.09811 | -0.027 | -4.915
-10 | -0.461 | 0.09432 | -0.027 | -4.887
-9.5 | -0.436 | 0.08422 | -0.028 | -5.182
-9 | -0.408 | 0.07839 | -0.029 | -5.211
-8.5 | -0.377 | 0.07345 | -0.029 | -5.137
-8 | -0.343 | 0.0685 | -0.029 | -5.01
-7.5 | -0.306 | 0.06425 | -0.03 | -4.767
-7 | -0.267 | 0.05979 | -0.031 | -4.465
-6.5 | -0.226 | 0.05601 | -0.032 | -4.026
-6 | -0.182 | 0.05249 | -0.034 | -3.47
-5.5 | -0.137 | 0.0507 | -0.035 | -2.705
-5 | -0.091 | 0.04775 | -0.036 | -1.902
-4.5 | -0.043 | 0.04533 | -0.038 | -0.959
-4 | 0.005 | 0.04368 | -0.039 | 0.11
-3.5 | 0.054 | 0.04226 | -0.039 | 1.269
-3 | 0.104 | 0.03958 | -0.046 | 2.618
-2.5 | 0.188 | 0.01814 | -0.082 | 10.339
-2 | 0.249 | 0.01818 | -0.082 | 13.672
-1.5 | 0.31 | 0.01804 | -0.082 | 17.163
-1 | 0.371 | 0.01793 | -0.083 | 20.713
-0.5 | 0.431 | 0.01821 | -0.083 | 23.695
0 | 0.474 | 0.01944 | -0.083 | 24.392
0.5 | 0.531 | 0.01966 | -0.084 | 27.018
1 | 0.588 | 0.0198 | -0.084 | 29.683
1.5 | 0.644 | 0.02031 | -0.084 | 31.727
2 | 0.701 | 0.02088 | -0.085 | 33.559
2.5 | 0.756 | 0.02133 | -0.085 | 35.453
3 | 0.812 | 0.02204 | -0.085 | 36.844
3.5 | 0.869 | 0.02269 | -0.086 | 38.282
4 | 0.927 | 0.0233 | -0.087 | 39.794
4.5 | 0.988 | 0.02405 | -0.088 | 41.099
5 | 1.051 | 0.02459 | -0.089 | 42.743
5.5 | 1.107 | 0.02578 | -0.09 | 42.933
6 | 1.165 | 0.02692 | -0.09 | 43.287
6.5 | 1.219 | 0.02829 | -0.091 | 43.105
7 | 1.272 | 0.02981 | -0.091 | 42.655
7.5 | 1.322 | 0.03154 | -0.092 | 41.903
8 | 1.37 | 0.03352 | -0.092 | 40.872
8.5 | 1.417 | 0.03612 | -0.093 | 39.22
9 | 1.458 | 0.03744 | -0.093 | 38.933
9.5 | 1.496 | 0.04007 | -0.093 | 37.337
10 | 1.53 | 0.04273 | -0.093 | 35.797
10.5 | 1.559 | 0.04608 | -0.093 | 33.838
11 | 1.586 | 0.04922 | -0.093 | 32.222
11.5 | 1.598 | 0.05424 | -0.092 | 29.468
12 | 1.543 | 0.07259 | -0.085 | 21.253
12.5 | 1.443 | 0.10483 | -0.056 | 13.769
13 | 1.442 | 0.11323 | -0.049 | 12.736
13.5 | 1.443 | 0.12153 | -0.046 | 11.873
14 | 1.439 | 0.12936 | -0.043 | 11.12
14.5 | 1.43 | 0.13857 | -0.042 | 10.323
15 | 1.417 | 0.14896 | -0.041 | 9.515
15.5 | 1.4 | 0.15953 | -0.041 | 8.774
16 | 1.378 | 0.17254 | -0.039 | 7.984
16.5 | 1.352 | 0.18593 | -0.039 | 7.269

## 4. Re 50k Mach 0.10 (2)
BIGFOIL.COM POLAR EXPORT
GA 30-612
GA 30-612 |  |  |  | Cl Max: | 1.3268 | at alpha= | 12.5 | deg
XFOIL ncrit=9 |  |  |  | L/D Max: | 21.539 | at alpha= | 12.5 | deg
Re: | 50000 |  |  | Cd Min: | 0.24192 | at alpha= | -20 | deg
Mach: | 0.1 |  |  | Cl=0 at alpha= | -0.091568 | deg
|  |  |  | @ Cl=0.1, Cd= | 0.038511
|  |  |  | @ Cl=0.4, Cd= | 0.051832
|  |  |  | @ Cl=0.6, Cd= | 0.06213
alpha (deg) | Cl | Cd | Cm | Cl/Cd
-20 | -0.5344 | 0.24192 | 0.0014 | -2.209
-19.5 | -0.5053 | 0.22766 | 0.0002 | -2.2195
-19 | -0.4874 | 0.22177 | -0.0029 | -2.1978
-18.5 | -0.4736 | 0.21796 | -0.0069 | -2.1729
-18 | -0.4729 | 0.22056 | -0.0122 | -2.1441
-17.5 | -0.4391 | 0.20499 | -0.0128 | -2.1421
-17 | -0.4222 | 0.19937 | -0.0156 | -2.1177
-16.5 | -0.4214 | 0.20006 | -0.0204 | -2.1064
-16 | -0.3939 | 0.18832 | -0.0217 | -2.0917
-15.5 | -0.3759 | 0.18195 | -0.0238 | -2.066
-15 | -0.3738 | 0.18045 | -0.0277 | -2.0715
-14.5 | -0.3525 | 0.17125 | -0.0293 | -2.0584
-14 | -0.3349 | 0.16481 | -0.0308 | -2.032
-13.5 | -0.347 | 0.16566 | -0.035 | -2.0947
-13 | -0.3101 | 0.15319 | -0.0346 | -2.0243
-12.5 | -0.32 | 0.1524 | -0.0379 | -2.0997
-12 | -0.2898 | 0.1419 | -0.0376 | -2.0423
-11.5 | -0.2982 | 0.13997 | -0.04 | -2.1305
-11 | -0.2736 | 0.13102 | -0.0394 | -2.0882
-10.5 | -0.2952 | 0.13051 | -0.0412 | -2.2619
-10 | -0.2698 | 0.12183 | -0.0391 | -2.2146
-9.5 | -0.2701 | 0.11698 | -0.0373 | -2.3089
-9 | -0.3059 | 0.11718 | -0.0332 | -2.6105
-8.5 | -0.3081 | 0.11225 | -0.0273 | -2.7448
-8 | -0.3576 | 0.11326 | -0.0215 | -3.1573
-7.5 | -0.3576 | 0.10805 | -0.0165 | -3.3096
-7 | -0.4262 | 0.10969 | -0.0106 | -3.8855
-6.5 | -0.4243 | 0.10411 | -0.0059 | -4.0755
-6 | -0.4419 | 0.10017 | -0.0009 | -4.4115
-5.5 | -0.461 | 0.09625 | 0.0028 | -4.7896
-4.5 | -0.4838 | 0.08692 | 0.0093 | -5.566
-4 | -0.4883 | 0.08188 | 0.0122 | -5.9636
-3.5 | -0.4124 | 0.06171 | -0.0288 | -6.6829
-3 | -0.363 | 0.05091 | -0.0338 | -7.1302
-2.5 | -0.318 | 0.04492 | -0.0353 | -7.0793
-2 | -0.2709 | 0.04078 | -0.0356 | -6.643
-1.5 | -0.2288 | 0.03851 | -0.0347 | -5.9413
-1 | -0.1857 | 0.03705 | -0.034 | -5.0121
-0.5 | -0.0901 | 0.03751 | -0.0418 | -2.402
0 | 0.0202 | 0.03555 | -0.0512 | 0.56821
0.5 | 0.0815 | 0.03777 | -0.0546 | 2.1578
1 | 0.1392 | 0.04008 | -0.0573 | 3.4731
1.5 | 0.2065 | 0.04279 | -0.0613 | 4.8259
2 | 0.249 | 0.04489 | -0.0615 | 5.5469
2.5 | 0.3134 | 0.04753 | -0.0646 | 6.5937
3 | 0.3525 | 0.04983 | -0.0642 | 7.0741
3.5 | 0.4137 | 0.05241 | -0.0663 | 7.8935
4 | 0.455 | 0.05481 | -0.0659 | 8.3014
4.5 | 0.4971 | 0.05734 | -0.0655 | 8.6693
5 | 0.5497 | 0.05976 | -0.066 | 9.1985
5.5 | 0.5993 | 0.06206 | -0.066 | 9.6568
6 | 0.6278 | 0.06493 | -0.0643 | 9.6689
6.5 | 0.6649 | 0.06765 | -0.0632 | 9.8285
7 | 0.7132 | 0.06986 | -0.0625 | 10.209
7.5 | 0.7584 | 0.07193 | -0.0614 | 10.5436
8 | 0.7788 | 0.07548 | -0.0594 | 10.318
8.5 | 0.8057 | 0.07872 | -0.0575 | 10.235
9 | 0.8363 | 0.08171 | -0.0557 | 10.235
9.5 | 0.8738 | 0.08394 | -0.0537 | 10.4098
10.5 | 1.1618 | 0.05864 | -0.0418 | 19.8124
11 | 0.9212 | 0.09798 | -0.0489 | 9.4019
11.5 | 1.1219 | 0.07324 | -0.0355 | 15.3181
12 | 0.9373 | 0.11055 | -0.0477 | 8.4785
12.5 | 1.3268 | 0.0616 | -0.0268 | 21.539
13 | 1.2809 | 0.07096 | -0.0234 | 18.051

## 5. Re 50k Mach 0.25 (1)
BIGFOIL.COM POLAR EXPORT
GA 30-612
GA 30-612 |  |  |  | Cl Max: | 1.583 | at alpha= | 11 | deg
JavaFoil+Calcfoil stall+Eppler ext transition |  |  |  | L/D Max: | 42.626 | at alpha= | 5.5 | deg
Re: | 50000 |  |  | Cd Min: | 0.01809 | at alpha= | -1 | deg
Mach: | 0.25 |  |  | Cl=0 at alpha= | -4.051 | deg
|  |  |  | @ Cl=0.1, Cd= | 0.040862
|  |  |  | @ Cl=0.4, Cd= | 0.018185
|  |  |  | @ Cl=0.6, Cd= | 0.020245
alpha (deg) | Cl | Cd | Cm | Cl/Cd
-16 | -0.184 | 0.35418 | -0.026 | -0.52
-15.5 | -0.235 | 0.31521 | -0.026 | -0.747
-15 | -0.278 | 0.27895 | -0.026 | -0.996
-14.5 | -0.315 | 0.26478 | -0.026 | -1.19
-14 | -0.348 | 0.22277 | -0.027 | -1.561
-13.5 | -0.376 | 0.21613 | -0.027 | -1.74
-13 | -0.4 | 0.18161 | -0.027 | -2.202
-12.5 | -0.419 | 0.17481 | -0.027 | -2.396
-12 | -0.432 | 0.16761 | -0.026 | -2.579
-11.5 | -0.44 | 0.15241 | -0.026 | -2.89
-11 | -0.443 | 0.1284 | -0.027 | -3.45
-10.5 | -0.439 | 0.11341 | -0.027 | -3.875
-10 | -0.43 | 0.10363 | -0.028 | -4.153
-9.5 | -0.416 | 0.09278 | -0.028 | -4.479
-9 | -0.395 | 0.08477 | -0.029 | -4.664
-8.5 | -0.37 | 0.08014 | -0.029 | -4.618
-8 | -0.34 | 0.07225 | -0.03 | -4.711
-7.5 | -0.306 | 0.06836 | -0.03 | -4.482
-7 | -0.269 | 0.06246 | -0.032 | -4.307
-6.5 | -0.228 | 0.05795 | -0.033 | -3.941
-6 | -0.185 | 0.05339 | -0.034 | -3.469
-5.5 | -0.14 | 0.05233 | -0.035 | -2.673
-5 | -0.093 | 0.04841 | -0.037 | -1.919
-4.5 | -0.044 | 0.04596 | -0.038 | -0.968
-4 | 0.005 | 0.04448 | -0.039 | 0.11
-3.5 | 0.055 | 0.04275 | -0.04 | 1.287
-3 | 0.106 | 0.04061 | -0.045 | 2.61
-2.5 | 0.193 | 0.01819 | -0.084 | 10.588
-2 | 0.255 | 0.01826 | -0.084 | 13.984
-1.5 | 0.318 | 0.01828 | -0.084 | 17.405
-1 | 0.381 | 0.01809 | -0.085 | 21.086
-0.5 | 0.443 | 0.0184 | -0.085 | 24.093
0 | 0.486 | 0.01982 | -0.085 | 24.506
0.5 | 0.544 | 0.02015 | -0.086 | 27.013
1 | 0.603 | 0.02025 | -0.086 | 29.755
1.5 | 0.661 | 0.02079 | -0.086 | 31.774
2 | 0.718 | 0.02141 | -0.087 | 33.537
2.5 | 0.775 | 0.02188 | -0.087 | 35.439
3 | 0.832 | 0.02267 | -0.087 | 36.693
3.5 | 0.892 | 0.02328 | -0.088 | 38.31
4 | 0.952 | 0.02397 | -0.089 | 39.706
4.5 | 1.019 | 0.02448 | -0.091 | 41.635
5 | 1.077 | 0.02549 | -0.091 | 42.255
5.5 | 1.135 | 0.02663 | -0.092 | 42.626
6 | 1.193 | 0.02811 | -0.093 | 42.44
6.5 | 1.248 | 0.0294 | -0.093 | 42.468
7 | 1.301 | 0.03139 | -0.094 | 41.435
7.5 | 1.351 | 0.03334 | -0.094 | 40.521
8 | 1.401 | 0.03611 | -0.095 | 38.799
8.5 | 1.444 | 0.03845 | -0.095 | 37.56
9 | 1.484 | 0.04023 | -0.095 | 36.886
9.5 | 1.518 | 0.04303 | -0.095 | 35.28
10 | 1.546 | 0.04637 | -0.095 | 33.352
10.5 | 1.568 | 0.05057 | -0.095 | 31.012
11 | 1.583 | 0.05507 | -0.094 | 28.742
11.5 | 1.481 | 0.08128 | -0.08 | 18.22
12 | 1.42 | 0.10417 | -0.055 | 13.635
12.5 | 1.421 | 0.11273 | -0.048 | 12.604
13 | 1.411 | 0.12195 | -0.044 | 11.568
13.5 | 1.394 | 0.13194 | -0.043 | 10.568
14 | 1.369 | 0.14336 | -0.042 | 9.549
14.5 | 1.335 | 0.15321 | -0.04 | 8.713
15 | 1.293 | 0.16786 | -0.039 | 7.7
15.5 | 1.242 | 0.18313 | -0.039 | 6.781
16 | 1.183 | 0.20435 | -0.038 | 5.79

## 6. Re 50k Mach 0.25 (2)
BIGFOIL.COM POLAR EXPORT
GA 30-612
GA 30-612 |  |  |  | Cl Max: | 1.0044 | at alpha= | 19.5 | deg
XFOIL ncrit=9 |  |  |  | L/D Max: | 10.0851 | at alpha= | 7 | deg
Re: | 50000 |  |  | Cd Min: | 0.25402 | at alpha= | 20 | deg
Mach: | 0.25 |  |  | Cl=0 at alpha= | -0.0030048 | deg
|  |  |  | @ Cl=0.1, Cd= | 0.039246
|  |  |  | @ Cl=0.4, Cd= | 0.052617
|  |  |  | @ Cl=0.6, Cd= | 0.064531
alpha (deg) | Cl | Cd | Cm | Cl/Cd
-20 | -0.5304 | 0.23792 | 0.0036 | -2.2293
-19.5 | -0.5099 | 0.23069 | 0.0007 | -2.2103
-19 | -0.4926 | 0.22539 | -0.0029 | -2.1855
-18.5 | -0.4829 | 0.22451 | -0.0079 | -2.1509
-18 | -0.4628 | 0.21585 | -0.0108 | -2.1441
-17.5 | -0.4398 | 0.20739 | -0.0129 | -2.1206
-17 | -0.4258 | 0.20327 | -0.0166 | -2.0948
-16.5 | -0.4229 | 0.20285 | -0.0212 | -2.0848
-16 | -0.3902 | 0.18989 | -0.0219 | -2.0549
-15.5 | -0.3759 | 0.1849 | -0.0249 | -2.033
-15 | -0.3829 | 0.18694 | -0.0296 | -2.0483
-14.5 | -0.3444 | 0.17231 | -0.0298 | -1.9987
-14 | -0.3347 | 0.16813 | -0.0325 | -1.9907
-13.5 | -0.3231 | 0.16204 | -0.0348 | -1.994
-13 | -0.3055 | 0.15557 | -0.036 | -1.9637
-12.5 | -0.309 | 0.15281 | -0.0389 | -2.0221
-12 | -0.2821 | 0.14384 | -0.0388 | -1.9612
-11.5 | -0.3063 | 0.14522 | -0.0421 | -2.1092
-11 | -0.2658 | 0.13311 | -0.0404 | -1.9968
-10.5 | -0.2664 | 0.12854 | -0.0409 | -2.0725
-10 | -0.2753 | 0.12604 | -0.0402 | -2.1842
-9.5 | -0.2639 | 0.11948 | -0.0371 | -2.2087
-9 | -0.3167 | 0.12203 | -0.0322 | -2.5953
-8.5 | -0.3057 | 0.11537 | -0.0265 | -2.6497
-8 | -0.3692 | 0.11819 | -0.0213 | -3.1238
-7.5 | -0.3577 | 0.11156 | -0.0165 | -3.2063
-7 | -0.3708 | 0.10769 | -0.012 | -3.4432
-6.5 | -0.4374 | 0.1089 | -0.0062 | -4.0165
-6 | -0.4512 | 0.10454 | -0.0017 | -4.3161
-5.5 | -0.4701 | 0.10057 | 0.0016 | -4.6744
-5 | -0.4693 | 0.09463 | 0.0067 | -4.9593
-4.5 | -0.4815 | 0.09029 | 0.0101 | -5.3328
-4 | -0.4851 | 0.0849 | 0.0141 | -5.7138
-3.5 | -0.4937 | 0.08025 | 0.0172 | -6.152
-3 | -0.3845 | 0.05559 | -0.0321 | -6.9167
-2.5 | -0.3395 | 0.0488 | -0.0345 | -6.957
-2 | -0.2916 | 0.04372 | -0.0358 | -6.6697
-1.5 | -0.2471 | 0.04071 | -0.0355 | -6.0698
-1 | -0.1561 | 0.03953 | -0.0425 | -3.9489
-0.5 | -0.0827 | 0.03921 | -0.0461 | -2.1092
0 | 0.0005 | 0.03896 | -0.0509 | 0.012834
0.5 | 0.0917 | 0.03891 | -0.0582 | 2.3567
1 | 0.1456 | 0.04109 | -0.0599 | 3.5434
1.5 | 0.2052 | 0.04355 | -0.0624 | 4.7118
2 | 0.2601 | 0.04603 | -0.064 | 5.6507
2.5 | 0.31 | 0.04843 | -0.0649 | 6.401
3 | 0.3614 | 0.05099 | -0.0658 | 7.0877
3.5 | 0.4231 | 0.05359 | -0.0677 | 7.8951
4 | 0.4563 | 0.05608 | -0.0662 | 8.1366
4.5 | 0.5034 | 0.0587 | -0.0662 | 8.5758
5 | 0.563 | 0.06112 | -0.0671 | 9.2114
5.5 | 0.5933 | 0.06392 | -0.0654 | 9.2819
6 | 0.626 | 0.0669 | -0.064 | 9.3572
6.5 | 0.6667 | 0.06971 | -0.0631 | 9.5639
7 | 0.7233 | 0.07172 | -0.0626 | 10.0851
7.5 | 0.7443 | 0.07533 | -0.0607 | 9.8805
8 | 0.766 | 0.07916 | -0.0589 | 9.6766
8.5 | 0.7943 | 0.08268 | -0.0573 | 9.6069
9 | 0.827 | 0.08591 | -0.0556 | 9.6264
9.5 | 0.8688 | 0.08817 | -0.0535 | 9.8537
10 | 0.8847 | 0.09296 | -0.0519 | 9.517
10.5 | 0.8763 | 0.10089 | -0.0518 | 8.6857
11 | 0.9022 | 0.10506 | -0.0502 | 8.5875
11.5 | 0.8903 | 0.11434 | -0.0514 | 7.7864
12 | 0.915 | 0.11909 | -0.0501 | 7.6833
12.5 | 0.9042 | 0.12927 | -0.0525 | 6.9947
13 | 0.9027 | 0.1385 | -0.0547 | 6.5177
13.5 | 0.8813 | 0.151 | -0.06 | 5.8364
14 | 0.8828 | 0.1622 | -0.0642 | 5.4427
16 | 0.8967 | 0.20119 | -0.0817 | 4.457
16.5 | 0.9039 | 0.20705 | -0.0847 | 4.3656
17 | 0.9174 | 0.21377 | -0.0875 | 4.2915
17.5 | 0.928 | 0.22012 | -0.0908 | 4.2159
18 | 0.9415 | 0.22689 | -0.0941 | 4.1496
18.5 | 0.9574 | 0.234 | -0.0971 | 4.0915
19 | 0.9822 | 0.24372 | -0.0991 | 4.03
19.5 | 1.0044 | 0.25259 | -0.1014 | 3.9764
20 | 1.0031 | 0.25402 | -0.1072 | 3.9489

## 7. Re 50k Mach 0.50 (1)
BIGFOIL.COM POLAR EXPORT
GA 30-612
GA 30-612 |  |  |  | Cl Max: | 1.524 | at alpha= | 8.5 | deg
JavaFoil+Calcfoil stall+Eppler ext transition |  |  |  | L/D Max: | 39.466 | at alpha= | 4.5 | deg
Re: | 50000 |  |  | Cd Min: | 0.01915 | at alpha= | -2 | deg
Mach: | 0.5 |  |  | Cl=0 at alpha= | -4.0472 | deg
|  |  |  | @ Cl=0.1, Cd= | 0.043631
|  |  |  | @ Cl=0.4, Cd= | 0.01938
|  |  |  | @ Cl=0.6, Cd= | 0.022101
alpha (deg) | Cl | Cd | Cm | Cl/Cd
-20 | -0.884 | 0.44159 | -0.042 | -2.002
-19.5 | -0.857 | 0.44019 | -0.043 | -1.947
-19 | -0.831 | 0.43722 | -0.043 | -1.9
-18.5 | -0.804 | 0.43867 | -0.043 | -1.832
-18 | -0.777 | 0.42287 | -0.043 | -1.837
-17.5 | -0.748 | 0.37962 | -0.042 | -1.97
-17 | -0.719 | 0.54619 | -0.04 | -1.317
-16.5 | -0.692 | 0.35311 | -0.04 | -1.959
-16 | -0.665 | 0.35699 | -0.04 | -1.862
-15.5 | -0.638 | 0.34921 | -0.04 | -1.826
-15 | -0.61 | 0.30815 | -0.04 | -1.981
-14.5 | -0.583 | 0.31297 | -0.041 | -1.863
-14 | -0.556 | 0.29592 | -0.041 | -1.877
-13.5 | -0.528 | 0.30929 | -0.041 | -1.708
-13 | -0.501 | 0.29615 | -0.041 | -1.69
-12.5 | -0.473 | 0.30576 | -0.041 | -1.547
-12 | -0.445 | 0.27128 | -0.04 | -1.64
-11.5 | -0.417 | 0.25215 | -0.038 | -1.652
-11 | -0.389 | 0.24063 | -0.037 | -1.616
-10.5 | -0.361 | 0.25568 | -0.037 | -1.412
-10 | -0.333 | 0.25303 | -0.038 | -1.317
-9.5 | -0.306 | 0.22832 | -0.038 | -1.338
-9 | -0.278 | 0.21301 | -0.038 | -1.304
-8.5 | -0.249 | 0.19624 | -0.036 | -1.271
-8 | -0.222 | 0.17302 | -0.036 | -1.281
-7.5 | -0.194 | 0.19185 | -0.036 | -1.009
-7 | -0.166 | 0.09802 | -0.034 | -1.689
-6.5 | -0.138 | 0.0922 | -0.032 | -1.491
-6 | -0.178 | 0.07282 | -0.032 | -2.443
-5.5 | -0.145 | 0.0634 | -0.034 | -2.281
-5 | -0.099 | 0.05586 | -0.036 | -1.779
-4.5 | -0.048 | 0.05143 | -0.038 | -0.943
-4 | 0.005 | 0.04769 | -0.041 | 0.113
-3.5 | 0.061 | 0.04508 | -0.042 | 1.352
-3 | 0.117 | 0.043 | -0.044 | 2.731
-2.5 | 0.175 | 0.04082 | -0.05 | 4.291
-2 | 0.285 | 0.01915 | -0.093 | 14.886
-1.5 | 0.355 | 0.01931 | -0.093 | 18.406
-1 | 0.426 | 0.01942 | -0.094 | 21.959
-0.5 | 0.495 | 0.01969 | -0.094 | 25.147
0 | 0.538 | 0.02171 | -0.094 | 24.793
0.5 | 0.603 | 0.02212 | -0.095 | 27.269
1 | 0.667 | 0.02268 | -0.095 | 29.431
1.5 | 0.731 | 0.02308 | -0.095 | 31.67
2 | 0.794 | 0.0239 | -0.096 | 33.235
2.5 | 0.859 | 0.02453 | -0.096 | 35.011
3 | 0.926 | 0.02532 | -0.097 | 36.575
3.5 | 0.994 | 0.02621 | -0.098 | 37.921
4 | 1.065 | 0.02718 | -0.1 | 39.18
4.5 | 1.128 | 0.02859 | -0.101 | 39.466
5 | 1.194 | 0.03025 | -0.101 | 39.458
5.5 | 1.255 | 0.03215 | -0.102 | 39.025
6 | 1.313 | 0.03437 | -0.102 | 38.205
6.5 | 1.369 | 0.03681 | -0.103 | 37.193
7 | 1.421 | 0.04021 | -0.103 | 35.341
7.5 | 1.467 | 0.0442 | -0.104 | 33.181
8 | 1.503 | 0.04846 | -0.104 | 31.015
8.5 | 1.524 | 0.0534 | -0.103 | 28.531
9 | 1.518 | 0.06052 | -0.102 | 25.078
9.5 | 1.37 | 0.08584 | -0.082 | 15.963
10 | 1.251 | 0.1037 | -0.047 | 12.065
10.5 | 0.813 | 0.17129 | -0.039 | 4.745
11 | 0.841 | 0.25451 | -0.045 | 3.304
11.5 | 0.868 | 0.25794 | -0.046 | 3.366
12 | 0.897 | 0.28862 | -0.051 | 3.107
12.5 | 0.924 | 0.29278 | -0.052 | 3.157
13 | 0.954 | 0.32387 | -0.059 | 2.947
13.5 | 0.982 | 0.32754 | -0.059 | 2.997

## 8. Re 50k Mach 0.50 (2)
BIGFOIL.COM POLAR EXPORT
GA 30-612
GA 30-612 |  |  |  | Cl Max: | 1.098 | at alpha= | 20 | deg
XFOIL ncrit=9 |  |  |  | L/D Max: | 8.3422 | at alpha= | 6.5 | deg
Re: | 50000 |  |  | Cd Min: | 0.28511 | at alpha= | 20 | deg
Mach: | 0.5 |  |  | Cl=0 at alpha= | 0.087883 | deg
|  |  |  | @ Cl=0.1, Cd= | 0.045559
|  |  |  | @ Cl=0.4, Cd= | 0.057388
|  |  |  | @ Cl=0.6, Cd= | 0.073567
alpha (deg) | Cl | Cd | Cm | Cl/Cd
-20 | -0.5633 | 0.25676 | 0.0061 | -2.1939
-19.5 | -0.549 | 0.25635 | 0.0002 | -2.1416
-19 | -0.5215 | 0.24352 | -0.003 | -2.1415
-18.5 | -0.4968 | 0.23476 | -0.0064 | -2.1162
-18 | -0.4763 | 0.22888 | -0.0107 | -2.081
-17.5 | -0.4695 | 0.23121 | -0.0166 | -2.0306
-17 | -0.4335 | 0.21466 | -0.0183 | -2.0195
-16.5 | -0.4128 | 0.20826 | -0.0218 | -1.9821
-16 | -0.4056 | 0.20829 | -0.0269 | -1.9473
-15.5 | -0.3736 | 0.19505 | -0.0288 | -1.9154
-15 | -0.3529 | 0.18838 | -0.0316 | -1.8733
-14.5 | -0.3521 | 0.189 | -0.0361 | -1.863
-14 | -0.3159 | 0.17536 | -0.037 | -1.8014
-13.5 | -0.3112 | 0.17345 | -0.0404 | -1.7942
-13 | -0.2844 | 0.16336 | -0.0415 | -1.7409
-12.5 | -0.2764 | 0.15949 | -0.0435 | -1.733
-12 | -0.2599 | 0.15215 | -0.0445 | -1.7082
-11.5 | -0.2542 | 0.1481 | -0.0451 | -1.7164
-11 | -0.2429 | 0.14168 | -0.0444 | -1.7144
-10.5 | -0.2627 | 0.14175 | -0.0431 | -1.8533
-10 | -0.2527 | 0.13477 | -0.0385 | -1.875
-9.5 | -0.3006 | 0.13814 | -0.0338 | -2.1761
-9 | -0.2861 | 0.13037 | -0.0287 | -2.1945
-8.5 | -0.3089 | 0.12844 | -0.0247 | -2.405
-8 | -0.3281 | 0.12647 | -0.0206 | -2.5943
-7.5 | -0.3293 | 0.12139 | -0.0166 | -2.7127
-7 | -0.3417 | 0.11776 | -0.0127 | -2.9017
-6.5 | -0.3561 | 0.11423 | -0.0088 | -3.1174
-6 | -0.3716 | 0.11059 | -0.0046 | -3.3602
-5.5 | -0.3888 | 0.10695 | -0.0002 | -3.6353
-5 | -0.4098 | 0.10333 | 0.0049 | -3.9659
-4.5 | -0.4538 | 0.10127 | 0.0113 | -4.4811
-4 | -0.4521 | 0.09534 | 0.0165 | -4.742
-3.5 | -0.46 | 0.09041 | 0.0198 | -5.0879
-3 | -0.4348 | 0.07616 | -0.0172 | -5.709
-2.5 | -0.3691 | 0.06411 | -0.0365 | -5.7573
-2 | -0.3007 | 0.05664 | -0.0457 | -5.309
-1.5 | -0.2286 | 0.05123 | -0.0521 | -4.4622
-1 | -0.1542 | 0.04783 | -0.0565 | -3.2239
-0.5 | -0.0816 | 0.04611 | -0.0592 | -1.7697
0 | -0.0132 | 0.04566 | -0.0606 | -0.28909
0.5 | 0.0619 | 0.04567 | -0.0628 | 1.3554
1 | 0.1616 | 0.04538 | -0.0691 | 3.561
1.5 | 0.2102 | 0.04764 | -0.0688 | 4.4123
2 | 0.2799 | 0.0506 | -0.0711 | 5.5316
2.5 | 0.3181 | 0.05302 | -0.0695 | 5.9996
3 | 0.3733 | 0.05592 | -0.0699 | 6.6756
3.5 | 0.4257 | 0.0588 | -0.0699 | 7.2398
4 | 0.4604 | 0.06179 | -0.0683 | 7.451
4.5 | 0.5063 | 0.06493 | -0.0677 | 7.7976
5 | 0.5636 | 0.06809 | -0.0679 | 8.2773
5.5 | 0.5837 | 0.07172 | -0.0656 | 8.1386
6 | 0.6168 | 0.07547 | -0.0643 | 8.1728
6.5 | 0.6602 | 0.07914 | -0.0635 | 8.3422
7 | 0.6888 | 0.0833 | -0.0622 | 8.2689
7.5 | 0.7074 | 0.08811 | -0.0609 | 8.0286
8 | 0.7387 | 0.09267 | -0.0599 | 7.9713
8.5 | 0.781 | 0.09677 | -0.0587 | 8.0707
9 | 0.7759 | 0.1037 | -0.0585 | 7.4822
9.5 | 0.8057 | 0.10902 | -0.0577 | 7.3904
10 | 0.8074 | 0.11629 | -0.0583 | 6.943
10.5 | 0.8402 | 0.12196 | -0.0577 | 6.8891
11 | 0.8393 | 0.13014 | -0.0594 | 6.4492
11.5 | 0.8446 | 0.13807 | -0.0612 | 6.1172
12 | 0.8531 | 0.14598 | -0.0632 | 5.844
12.5 | 0.8677 | 0.15423 | -0.0654 | 5.626
13 | 0.8675 | 0.1637 | -0.0698 | 5.2993
13.5 | 0.8767 | 0.1735 | -0.0741 | 5.053
14.5 | 0.8881 | 0.19584 | -0.0865 | 4.5348
15 | 0.9107 | 0.20463 | -0.0892 | 4.4505
15.5 | 0.9338 | 0.21369 | -0.092 | 4.3699
16 | 0.954 | 0.22206 | -0.095 | 4.2961
16.5 | 0.9674 | 0.22833 | -0.0988 | 4.2369
17 | 0.9802 | 0.23478 | -0.1031 | 4.175
17.5 | 0.9974 | 0.2425 | -0.1071 | 4.113
18 | 1.0187 | 0.25148 | -0.1108 | 4.0508
18.5 | 1.0444 | 0.26196 | -0.1139 | 3.9869
19 | 1.0627 | 0.26917 | -0.1181 | 3.9481
19.5 | 1.0759 | 0.27522 | -0.1234 | 3.9092
20 | 1.098 | 0.28511 | -0.1274 | 3.8511

## 9. Re 100k Mach 0.00 (1)
BIGFOIL.COM POLAR EXPORT
GA 30-612
GA 30-612 |  |  |  | Cl Max: | 1.658 | at alpha= | 12.5 | deg
JavaFoil+Calcfoil stall+Eppler ext transition |  |  |  | L/D Max: | 60.294 | at alpha= | 5.5 | deg
Re: | 100000 |  |  | Cd Min: | 0.01354 | at alpha= | 0 | deg
Mach: | 0 |  |  | Cl=0 at alpha= | -4.0521 | deg
|  |  |  | @ Cl=0.1, Cd= | 0.014285
|  |  |  | @ Cl=0.4, Cd= | 0.014017
|  |  |  | @ Cl=0.6, Cd= | 0.01372
alpha (deg) | Cl | Cd | Cm | Cl/Cd
-19 | -0.481 | 0.25982 | -0.024 | -1.852
-18.5 | -0.493 | 0.24641 | -0.025 | -2.001
-18 | -0.505 | 0.23212 | -0.025 | -2.173
-17.5 | -0.515 | 0.21463 | -0.025 | -2.401
-17 | -0.525 | 0.20847 | -0.025 | -2.52
-16.5 | -0.534 | 0.19696 | -0.024 | -2.713
-16 | -0.542 | 0.18607 | -0.025 | -2.915
-15.5 | -0.549 | 0.17787 | -0.025 | -3.085
-15 | -0.554 | 0.16874 | -0.025 | -3.28
-14.5 | -0.556 | 0.15592 | -0.025 | -3.569
-14 | -0.557 | 0.14486 | -0.025 | -3.847
-13.5 | -0.556 | 0.1339 | -0.026 | -4.152
-13 | -0.552 | 0.12604 | -0.026 | -4.379
-12.5 | -0.545 | 0.12063 | -0.026 | -4.518
-12 | -0.535 | 0.11193 | -0.026 | -4.782
-11.5 | -0.522 | 0.10327 | -0.026 | -5.058
-11 | -0.506 | 0.09095 | -0.027 | -5.567
-10.5 | -0.487 | 0.08616 | -0.028 | -5.653
-10 | -0.464 | 0.07955 | -0.028 | -5.839
-9.5 | -0.439 | 0.07412 | -0.029 | -5.919
-9 | -0.41 | 0.06968 | -0.029 | -5.882
-8.5 | -0.378 | 0.06558 | -0.03 | -5.763
-8 | -0.343 | 0.06134 | -0.03 | -5.596
-7.5 | -0.306 | 0.05744 | -0.031 | -5.328
-7 | -0.267 | 0.05349 | -0.032 | -4.983
-6.5 | -0.225 | 0.05059 | -0.033 | -4.447
-6 | -0.182 | 0.04753 | -0.035 | -3.822
-5.5 | -0.137 | 0.04567 | -0.036 | -2.994
-5 | -0.091 | 0.04313 | -0.038 | -2.099
-4.5 | -0.043 | 0.04084 | -0.039 | -1.06
-4 | 0.005 | 0.03954 | -0.041 | 0.121
-3.5 | 0.066 | 0.01454 | -0.083 | 4.523
-3 | 0.126 | 0.01409 | -0.084 | 8.95
-2.5 | 0.187 | 0.01403 | -0.084 | 13.303
-2 | 0.247 | 0.01395 | -0.085 | 17.733
-1.5 | 0.308 | 0.01378 | -0.085 | 22.363
-1 | 0.37 | 0.01392 | -0.086 | 26.537
-0.5 | 0.429 | 0.01411 | -0.087 | 30.442
0 | 0.494 | 0.01354 | -0.087 | 36.475
0.5 | 0.555 | 0.01363 | -0.088 | 40.698
1 | 0.615 | 0.01375 | -0.088 | 44.765
1.5 | 0.661 | 0.01416 | -0.087 | 46.67
2 | 0.717 | 0.01456 | -0.087 | 49.273
2.5 | 0.773 | 0.0149 | -0.087 | 51.85
3 | 0.828 | 0.01542 | -0.087 | 53.668
3.5 | 0.885 | 0.01591 | -0.088 | 55.629
4 | 0.946 | 0.01647 | -0.089 | 57.438
4.5 | 1.007 | 0.01701 | -0.09 | 59.219
5 | 1.071 | 0.01784 | -0.091 | 60.034
5.5 | 1.126 | 0.01868 | -0.091 | 60.294
6 | 1.182 | 0.01984 | -0.092 | 59.588
6.5 | 1.236 | 0.02109 | -0.092 | 58.595
7 | 1.287 | 0.02245 | -0.093 | 57.32
7.5 | 1.336 | 0.02398 | -0.093 | 55.705
8 | 1.382 | 0.02574 | -0.093 | 53.692
8.5 | 1.425 | 0.02861 | -0.093 | 49.821
9 | 1.467 | 0.0299 | -0.094 | 49.056
9.5 | 1.505 | 0.03233 | -0.094 | 46.542
10 | 1.54 | 0.03441 | -0.094 | 44.756
10.5 | 1.572 | 0.03715 | -0.094 | 42.326
11 | 1.601 | 0.03997 | -0.094 | 40.059
11.5 | 1.626 | 0.04277 | -0.094 | 38.014
12 | 1.646 | 0.04651 | -0.094 | 35.384
12.5 | 1.658 | 0.05047 | -0.094 | 32.845
13 | 1.653 | 0.05589 | -0.093 | 29.571
13.5 | 1.611 | 0.06855 | -0.089 | 23.497
14 | 1.477 | 0.10956 | -0.066 | 13.481
14.5 | 1.45 | 0.12256 | -0.054 | 11.832
15 | 1.435 | 0.13081 | -0.048 | 10.971
15.5 | 1.419 | 0.13917 | -0.043 | 10.194
16 | 1.401 | 0.14899 | -0.043 | 9.402
16.5 | 1.379 | 0.15969 | -0.042 | 8.636
17 | 1.354 | 0.16873 | -0.042 | 8.024
17.5 | 1.325 | 0.18109 | -0.04 | 7.319

## 10. Re 100k Mach 0.00 (2)
BIGFOIL.COM POLAR EXPORT
GA 30-612
GA 30-612 |  |  |  | Cl Max: | 1.4372 | at alpha= | 15 | deg
XFOIL ncrit=9 |  |  |  | L/D Max: | 55.1262 | at alpha= | 8.5 | deg
Re: | 100000 |  |  | Cd Min: | 0.23013 | at alpha= | -20 | deg
Mach: | 0 |  |  | Cl=0 at alpha= | -2.8519 | deg
|  |  |  | @ Cl=0.1, Cd= | 0.02653
|  |  |  | @ Cl=0.4, Cd= | 0.025409
|  |  |  | @ Cl=0.6, Cd= | 0.026616
alpha (deg) | Cl | Cd | Cm | Cl/Cd
-20 | -0.5177 | 0.23013 | 0.0017 | -2.2496
-19.5 | -0.4981 | 0.22317 | -0.0006 | -2.2319
-19 | -0.4809 | 0.21747 | -0.0038 | -2.2113
-18.5 | -0.4652 | 0.21211 | -0.0075 | -2.1932
-18 | -0.4615 | 0.21141 | -0.0135 | -2.183
-17.5 | -0.4335 | 0.20012 | -0.0139 | -2.1662
-17 | -0.4163 | 0.19422 | -0.0166 | -2.1434
-16.5 | -0.4024 | 0.18885 | -0.02 | -2.1308
-16 | -0.4037 | 0.18784 | -0.0256 | -2.1492
-15.5 | -0.3749 | 0.17669 | -0.0259 | -2.1218
-15 | -0.3574 | 0.17045 | -0.0277 | -2.0968
-14.5 | -0.3452 | 0.16493 | -0.0305 | -2.093
-14 | -0.357 | 0.16426 | -0.0364 | -2.1734
-13.5 | -0.3211 | 0.15264 | -0.0351 | -2.1036
-13 | -0.3078 | 0.14686 | -0.0368 | -2.0959
-12.5 | -0.3148 | 0.14394 | -0.0414 | -2.187
-12 | -0.3012 | 0.1359 | -0.0425 | -2.2163
-11.5 | -0.2803 | 0.12916 | -0.0419 | -2.1702
-11 | -0.2773 | 0.12425 | -0.0437 | -2.2318
-10.5 | -0.3115 | 0.12306 | -0.0494 | -2.5313
-10 | -0.2708 | 0.11326 | -0.0439 | -2.391
-9.5 | -0.2879 | 0.11082 | -0.0401 | -2.5979
-9 | -0.3369 | 0.11163 | -0.032 | -3.018
-8.5 | -0.3869 | 0.11057 | -0.0392 | -3.4991
-8 | -0.3203 | 0.10015 | -0.0374 | -3.1982
-7.5 | -0.3216 | 0.09224 | -0.0541 | -3.4866
-7 | -0.2822 | 0.08571 | -0.0551 | -3.2925
-6.5 | -0.2615 | 0.07781 | -0.0643 | -3.3608
-6 | -0.2437 | 0.0712 | -0.0706 | -3.4228
-5.5 | -0.2229 | 0.06509 | -0.0749 | -3.4245
-5 | -0.2138 | 0.04445 | -0.0857 | -4.8099
-4.5 | -0.1553 | 0.03629 | -0.0886 | -4.2794
-4 | -0.1256 | 0.03295 | -0.085 | -3.8118
-3.5 | -0.0791 | 0.03096 | -0.0838 | -2.5549
-3 | -0.0117 | 0.02888 | -0.0856 | -0.40512
-2.5 | 0.0278 | 0.02802 | -0.083 | 0.99215
-2 | 0.1097 | 0.02633 | -0.0872 | 4.1664
-1.5 | 0.1397 | 0.02604 | -0.0831 | 5.3648
-1 | 0.1768 | 0.02589 | -0.0801 | 6.8289
0 | 0.3815 | 0.02503 | -0.0968 | 15.2417
0.5 | 0.4225 | 0.02587 | -0.0943 | 16.3317
1 | 0.5053 | 0.02546 | -0.0976 | 19.8468
1.5 | 0.5492 | 0.02604 | -0.0952 | 21.0906
2 | 0.5941 | 0.02657 | -0.0929 | 22.3598
2.5 | 0.6418 | 0.02694 | -0.0909 | 23.8233
3 | 0.6924 | 0.02712 | -0.0892 | 25.531
3.5 | 0.7461 | 0.02706 | -0.0878 | 27.5721
4 | 0.8018 | 0.02681 | -0.0865 | 29.9068
4.5 | 0.8604 | 0.02627 | -0.0854 | 32.7522
5 | 0.9215 | 0.0255 | -0.0845 | 36.1373
5.5 | 0.9865 | 0.02446 | -0.0841 | 40.3312
6 | 1.0297 | 0.02437 | -0.081 | 42.2528
6.5 | 1.0961 | 0.02312 | -0.0807 | 47.4092
7 | 1.1429 | 0.02277 | -0.0779 | 50.1932
7.5 | 1.1903 | 0.02247 | -0.0753 | 52.9729
8 | 1.234 | 0.02244 | -0.0723 | 54.9911
8.5 | 1.2668 | 0.02298 | -0.068 | 55.1262
9 | 1.2965 | 0.02392 | -0.0634 | 54.2015
9.5 | 1.3186 | 0.02522 | -0.058 | 52.2839
10 | 1.3305 | 0.02682 | -0.0514 | 49.6085
10.5 | 1.3374 | 0.02878 | -0.0447 | 46.4698
11 | 1.3442 | 0.03113 | -0.039 | 43.1802
11.5 | 1.3507 | 0.03388 | -0.0339 | 39.8672
12 | 1.3565 | 0.03701 | -0.0295 | 36.6523
12.5 | 1.3647 | 0.0404 | -0.0258 | 33.7797
13 | 1.3775 | 0.0438 | -0.0228 | 31.4498
13.5 | 1.3917 | 0.04753 | -0.0203 | 29.2805
14 | 1.4034 | 0.05157 | -0.0179 | 27.2135
14.5 | 1.4179 | 0.05574 | -0.0159 | 25.4377
15 | 1.4372 | 0.06003 | -0.0143 | 23.9414
15.5 | 1.4188 | 0.06657 | -0.0123 | 21.3129
16 | 1.4281 | 0.07206 | -0.0113 | 19.8182
16.5 | 1.3952 | 0.08099 | -0.0112 | 17.2268
17 | 1.3695 | 0.09008 | -0.0124 | 15.2032
17.5 | 1.3581 | 0.09857 | -0.0139 | 13.778
18 | 1.2957 | 0.11437 | -0.0205 | 11.329
19 | 0.7448 | 0.20889 | -0.076 | 3.5655
19.5 | 0.755 | 0.2149 | -0.0784 | 3.5133
20 | 0.7515 | 0.22215 | -0.0829 | 3.3828

## 11. Re 100k Mach 0.10 (1)
BIGFOIL.COM POLAR EXPORT
GA 30-612
GA 30-612 |  |  |  | Cl Max: | 1.654 | at alpha= | 12.5 | deg
JavaFoil+Calcfoil stall+Eppler ext transition |  |  |  | L/D Max: | 60.2 | at alpha= | 5 | deg
Re: | 100000 |  |  | Cd Min: | 0.01355 | at alpha= | -1 | deg
Mach: | 0.1 |  |  | Cl=0 at alpha= | -4.0521 | deg
|  |  |  | @ Cl=0.1, Cd= | 0.014369
|  |  |  | @ Cl=0.4, Cd= | 0.013869
|  |  |  | @ Cl=0.6, Cd= | 0.013749
alpha (deg) | Cl | Cd | Cm | Cl/Cd
-18.5 | -0.447 | 0.25226 | -0.025 | -1.773
-18 | -0.461 | 0.23813 | -0.025 | -1.937
-17.5 | -0.475 | 0.23315 | -0.025 | -2.036
-17 | -0.487 | 0.21394 | -0.025 | -2.278
-16.5 | -0.499 | 0.20248 | -0.025 | -2.465
-16 | -0.51 | 0.19262 | -0.025 | -2.648
-15.5 | -0.519 | 0.18337 | -0.025 | -2.832
-15 | -0.527 | 0.16965 | -0.025 | -3.107
-14.5 | -0.533 | 0.16229 | -0.025 | -3.284
-14 | -0.537 | 0.15152 | -0.025 | -3.542
-13.5 | -0.538 | 0.138 | -0.026 | -3.898
-13 | -0.537 | 0.12837 | -0.026 | -4.18
-12.5 | -0.532 | 0.12082 | -0.025 | -4.405
-12 | -0.525 | 0.11378 | -0.026 | -4.612
-11.5 | -0.514 | 0.10456 | -0.026 | -4.916
-11 | -0.5 | 0.09517 | -0.027 | -5.253
-10.5 | -0.482 | 0.08727 | -0.028 | -5.526
-10 | -0.461 | 0.08092 | -0.028 | -5.698
-9.5 | -0.437 | 0.07493 | -0.029 | -5.826
-9 | -0.409 | 0.06941 | -0.029 | -5.886
-8.5 | -0.377 | 0.06492 | -0.029 | -5.813
-8 | -0.343 | 0.06185 | -0.03 | -5.549
-7.5 | -0.306 | 0.05812 | -0.031 | -5.272
-7 | -0.267 | 0.05402 | -0.032 | -4.945
-6.5 | -0.226 | 0.05056 | -0.033 | -4.462
-6 | -0.182 | 0.0476 | -0.035 | -3.829
-5.5 | -0.137 | 0.04577 | -0.036 | -2.999
-5 | -0.091 | 0.04318 | -0.038 | -2.106
-4.5 | -0.043 | 0.04091 | -0.039 | -1.063
-4 | 0.005 | 0.0394 | -0.04 | 0.122
-3.5 | 0.066 | 0.01457 | -0.083 | 4.534
-3 | 0.127 | 0.01421 | -0.084 | 8.914
-2.5 | 0.188 | 0.01413 | -0.085 | 13.28
-2 | 0.249 | 0.01403 | -0.085 | 17.722
-1.5 | 0.31 | 0.01375 | -0.086 | 22.531
-1 | 0.371 | 0.01355 | -0.086 | 27.397
-0.5 | 0.432 | 0.01422 | -0.087 | 30.352
0 | 0.496 | 0.01364 | -0.088 | 36.384
0.5 | 0.557 | 0.01365 | -0.088 | 40.846
1 | 0.618 | 0.01379 | -0.089 | 44.841
1.5 | 0.664 | 0.01422 | -0.087 | 46.687
2 | 0.721 | 0.01463 | -0.087 | 49.254
2.5 | 0.776 | 0.01497 | -0.088 | 51.836
3 | 0.831 | 0.01551 | -0.088 | 53.593
3.5 | 0.889 | 0.01599 | -0.088 | 55.606
4 | 0.95 | 0.01646 | -0.089 | 57.737
4.5 | 1.013 | 0.01712 | -0.09 | 59.183
5 | 1.075 | 0.01786 | -0.091 | 60.2
5.5 | 1.131 | 0.01882 | -0.092 | 60.083
6 | 1.187 | 0.02005 | -0.092 | 59.231
6.5 | 1.241 | 0.02129 | -0.093 | 58.278
7 | 1.292 | 0.02267 | -0.093 | 57.007
7.5 | 1.341 | 0.02423 | -0.093 | 55.33
8 | 1.387 | 0.02613 | -0.094 | 53.105
8.5 | 1.43 | 0.02895 | -0.094 | 49.411
9 | 1.472 | 0.03028 | -0.094 | 48.597
9.5 | 1.509 | 0.03278 | -0.094 | 46.042
10 | 1.544 | 0.03493 | -0.094 | 44.206
10.5 | 1.576 | 0.03772 | -0.095 | 41.777
11 | 1.603 | 0.04058 | -0.095 | 39.514
11.5 | 1.627 | 0.04355 | -0.095 | 37.358
12 | 1.645 | 0.04748 | -0.095 | 34.647
12.5 | 1.654 | 0.0517 | -0.094 | 31.998
13 | 1.642 | 0.05805 | -0.093 | 28.29
13.5 | 1.576 | 0.07627 | -0.086 | 20.664
14 | 1.455 | 0.11484 | -0.059 | 12.666
14.5 | 1.435 | 0.12415 | -0.05 | 11.559
15 | 1.419 | 0.13265 | -0.045 | 10.699
15.5 | 1.401 | 0.14223 | -0.044 | 9.852
16 | 1.378 | 0.15278 | -0.042 | 9.023
16.5 | 1.352 | 0.16075 | -0.041 | 8.412
17 | 1.323 | 0.17447 | -0.041 | 7.581
17.5 | 1.29 | 0.18486 | -0.041 | 6.976

## 12. Re 100k Mach 0.10 (2)
BIGFOIL.COM POLAR EXPORT
GA 30-612
GA 30-612 |  |  |  | Cl Max: | 1.4279 | at alpha= | 15 | deg
XFOIL ncrit=9 |  |  |  | L/D Max: | 55.0432 | at alpha= | 8.5 | deg
Re: | 100000 |  |  | Cd Min: | 0.24009 | at alpha= | 20 | deg
Mach: | 0.1 |  |  | Cl=0 at alpha= | -99 | deg
|  |  |  | @ Cl=0.1, Cd= | 0.02509
|  |  |  | @ Cl=0.4, Cd= | 0.025445
|  |  |  | @ Cl=0.6, Cd= | 0.026539
alpha (deg) | Cl | Cd | Cm | Cl/Cd
0 | 0.3843 | 0.02509 | -0.0973 | 15.3169
0.5 | 0.4236 | 0.02598 | -0.0946 | 16.3048
1.5 | 0.5518 | 0.02614 | -0.0955 | 21.1094
2 | 0.6001 | 0.02654 | -0.0936 | 22.6112
2.5 | 0.648 | 0.0269 | -0.0916 | 24.0892
3 | 0.6988 | 0.02707 | -0.0898 | 25.8146
3.5 | 0.7527 | 0.02699 | -0.0883 | 27.8881
4 | 0.8088 | 0.02672 | -0.0869 | 30.2695
4.5 | 0.8678 | 0.02617 | -0.0858 | 33.1601
5 | 0.93 | 0.02537 | -0.085 | 36.6575
5.5 | 0.9733 | 0.02538 | -0.0819 | 38.3491
6 | 1.0347 | 0.02441 | -0.0809 | 42.3884
6.5 | 1.0954 | 0.02346 | -0.0798 | 46.6922
7 | 1.1528 | 0.02268 | -0.0783 | 50.8289
7.5 | 1.1972 | 0.02252 | -0.0752 | 53.1616
8 | 1.2335 | 0.02277 | -0.0711 | 54.1722
8.5 | 1.2737 | 0.02314 | -0.0676 | 55.0432
9 | 1.2978 | 0.02425 | -0.0622 | 53.5175
9.5 | 1.3192 | 0.02561 | -0.0567 | 51.5111
10 | 1.3287 | 0.02726 | -0.0497 | 48.7417
10.5 | 1.3382 | 0.02928 | -0.0434 | 45.7036
11 | 1.3441 | 0.03177 | -0.0377 | 42.3072
11.5 | 1.3499 | 0.03464 | -0.0326 | 38.9694
12 | 1.3588 | 0.03776 | -0.0285 | 35.9852
12.5 | 1.3635 | 0.04133 | -0.0247 | 32.9906
13 | 1.3795 | 0.04479 | -0.0219 | 30.7993
13.5 | 1.3876 | 0.04883 | -0.0191 | 28.417
14 | 1.3987 | 0.05304 | -0.0167 | 26.3707
14.5 | 1.4112 | 0.05748 | -0.0147 | 24.5511
15 | 1.4279 | 0.06202 | -0.0131 | 23.0232
15.5 | 1.4076 | 0.06902 | -0.0115 | 20.3941
16 | 1.4137 | 0.07489 | -0.0106 | 18.877
16.5 | 1.3733 | 0.08493 | -0.0114 | 16.1698
17 | 1.3274 | 0.09716 | -0.0145 | 13.662
17.5 | 1.2422 | 0.11759 | -0.0242 | 10.5638
18.5 | 0.9667 | 0.21823 | -0.0832 | 4.4297
19 | 0.9674 | 0.22626 | -0.089 | 4.2756
19.5 | 1.0085 | 0.23467 | -0.087 | 4.2975
20 | 0.99 | 0.24009 | -0.0968 | 4.1235

## 13. Re 100k Mach 0.25 (1)
BIGFOIL.COM POLAR EXPORT
GA 30-612
GA 30-612 |  |  |  | Cl Max: | 1.625 | at alpha= | 12 | deg
JavaFoil+Calcfoil stall+Eppler ext transition |  |  |  | L/D Max: | 59.234 | at alpha= | 5 | deg
Re: | 100000 |  |  | Cd Min: | 0.01362 | at alpha= | -1 | deg
Mach: | 0.25 |  |  | Cl=0 at alpha= | -4.05 | deg
|  |  |  | @ Cl=0.1, Cd= | 0.02406
|  |  |  | @ Cl=0.4, Cd= | 0.013874
|  |  |  | @ Cl=0.6, Cd= | 0.01405
alpha (deg) | Cl | Cd | Cm | Cl/Cd
-16 | -0.184 | 0.28025 | -0.027 | -0.657
-15.5 | -0.235 | 0.24452 | -0.027 | -0.963
-15 | -0.278 | 0.22719 | -0.027 | -1.223
-14.5 | -0.315 | 0.21722 | -0.027 | -1.451
-14 | -0.348 | 0.19161 | -0.027 | -1.815
-13.5 | -0.376 | 0.17554 | -0.027 | -2.143
-13 | -0.4 | 0.15109 | -0.027 | -2.647
-12.5 | -0.419 | 0.13747 | -0.027 | -3.046
-12 | -0.432 | 0.1399 | -0.027 | -3.091
-11.5 | -0.44 | 0.12407 | -0.027 | -3.55
-11 | -0.443 | 0.10776 | -0.027 | -4.11
-10.5 | -0.44 | 0.10017 | -0.027 | -4.388
-10 | -0.43 | 0.08971 | -0.028 | -4.797
-9.5 | -0.416 | 0.08246 | -0.029 | -5.04
-9 | -0.395 | 0.07554 | -0.029 | -5.235
-8.5 | -0.37 | 0.06935 | -0.029 | -5.338
-8 | -0.34 | 0.06415 | -0.031 | -5.307
-7.5 | -0.306 | 0.05998 | -0.031 | -5.109
-7 | -0.269 | 0.05524 | -0.032 | -4.87
-6.5 | -0.228 | 0.05193 | -0.034 | -4.399
-6 | -0.185 | 0.04821 | -0.035 | -3.843
-5.5 | -0.14 | 0.04697 | -0.036 | -2.98
-5 | -0.093 | 0.04368 | -0.038 | -2.128
-4.5 | -0.045 | 0.04149 | -0.04 | -1.074
-4 | 0.005 | 0.03946 | -0.041 | 0.124
-3.5 | 0.055 | 0.03765 | -0.047 | 1.471
-3 | 0.13 | 0.015 | -0.086 | 8.67
-2.5 | 0.193 | 0.01474 | -0.087 | 13.067
-2 | 0.255 | 0.01418 | -0.088 | 18.006
-1.5 | 0.318 | 0.01392 | -0.088 | 22.865
-1 | 0.382 | 0.01362 | -0.089 | 28.021
-0.5 | 0.443 | 0.01448 | -0.089 | 30.615
0 | 0.51 | 0.01378 | -0.09 | 36.991
0.5 | 0.573 | 0.01386 | -0.091 | 41.323
1 | 0.62 | 0.01419 | -0.089 | 43.714
1.5 | 0.679 | 0.01459 | -0.089 | 46.535
2 | 0.736 | 0.01506 | -0.089 | 48.9
2.5 | 0.794 | 0.01544 | -0.09 | 51.408
3 | 0.85 | 0.01604 | -0.09 | 52.954
3.5 | 0.912 | 0.01649 | -0.091 | 55.302
4 | 0.973 | 0.01702 | -0.091 | 57.202
4.5 | 1.043 | 0.01774 | -0.093 | 58.776
5 | 1.101 | 0.01858 | -0.094 | 59.234
5.5 | 1.158 | 0.01963 | -0.094 | 58.998
6 | 1.214 | 0.02106 | -0.095 | 57.667
6.5 | 1.268 | 0.02231 | -0.095 | 56.856
7 | 1.32 | 0.02402 | -0.095 | 54.937
7.5 | 1.368 | 0.02578 | -0.096 | 53.071
8 | 1.414 | 0.02897 | -0.096 | 48.825
8.5 | 1.458 | 0.03096 | -0.096 | 47.093
9 | 1.496 | 0.03295 | -0.096 | 45.41
9.5 | 1.532 | 0.03525 | -0.096 | 43.464
10 | 1.563 | 0.0378 | -0.097 | 41.363
10.5 | 1.589 | 0.04109 | -0.097 | 38.677
11 | 1.61 | 0.04456 | -0.097 | 36.124
11.5 | 1.622 | 0.04834 | -0.096 | 33.564
12 | 1.625 | 0.05385 | -0.096 | 30.173
12.5 | 1.599 | 0.06324 | -0.093 | 25.289
13 | 1.436 | 0.10534 | -0.065 | 13.636
13.5 | 1.401 | 0.11712 | -0.053 | 11.961
14 | 1.37 | 0.1256 | -0.045 | 10.909
14.5 | 1.336 | 0.13475 | -0.043 | 9.914
15 | 1.293 | 0.14531 | -0.041 | 8.899
15.5 | 1.242 | 0.15787 | -0.04 | 7.868
16 | 1.183 | 0.17272 | -0.039 | 6.852
16.5 | 1.118 | 0.18658 | -0.04 | 5.991
17 | 1.046 | 0.21038 | -0.039 | 4.97

## 14. Re 100k Mach 0.25 (2)
BIGFOIL.COM POLAR EXPORT
GA 30-612
GA 30-612 |  |  |  | Cl Max: | 1.3738 | at alpha= | 15 | deg
XFOIL ncrit=9 |  |  |  | L/D Max: | 52.1467 | at alpha= | 8 | deg
Re: | 100000 |  |  | Cd Min: | 0.24609 | at alpha= | 20 | deg
Mach: | 0.25 |  |  | Cl=0 at alpha= | -2.7451 | deg
|  |  |  | @ Cl=0.1, Cd= | 0.028138
|  |  |  | @ Cl=0.4, Cd= | 0.02622
|  |  |  | @ Cl=0.6, Cd= | 0.028222
alpha (deg) | Cl | Cd | Cm | Cl/Cd
-20 | -0.5225 | 0.23313 | 0.0031 | -2.2412
-19.5 | -0.5037 | 0.22702 | -0.0001 | -2.2187
-19 | -0.486 | 0.22122 | -0.0038 | -2.1969
-18.5 | -0.472 | 0.21703 | -0.0085 | -2.1748
-18 | -0.4557 | 0.21061 | -0.012 | -2.1637
-17.5 | -0.4341 | 0.20312 | -0.014 | -2.1372
-17 | -0.4168 | 0.19726 | -0.0172 | -2.1129
-16.5 | -0.4072 | 0.19372 | -0.022 | -2.102
-16 | -0.3935 | 0.18741 | -0.0253 | -2.0997
-15.5 | -0.3692 | 0.17893 | -0.0262 | -2.0634
-15 | -0.353 | 0.17296 | -0.0288 | -2.0409
-14.5 | -0.3467 | 0.16916 | -0.0331 | -2.0495
-14 | -0.334 | 0.16223 | -0.0356 | -2.0588
-13.5 | -0.3114 | 0.15482 | -0.0361 | -2.0114
-13 | -0.3019 | 0.14964 | -0.0388 | -2.0175
-12.5 | -0.3199 | 0.14913 | -0.0446 | -2.1451
-12 | -0.2805 | 0.13715 | -0.0423 | -2.0452
-11.5 | -0.2685 | 0.13147 | -0.0432 | -2.0423
-11 | -0.2816 | 0.12891 | -0.047 | -2.1845
-10.5 | -0.2708 | 0.1214 | -0.0464 | -2.2306
-10 | -0.2601 | 0.11631 | -0.0437 | -2.2363
-9.5 | -0.2966 | 0.11623 | -0.037 | -2.5518
-9 | -0.3486 | 0.11747 | -0.0317 | -2.9676
-8.5 | -0.3192 | 0.10898 | -0.034 | -2.929
-8 | -0.306 | 0.10284 | -0.0478 | -2.9755
-7.5 | -0.2609 | 0.09349 | -0.0519 | -2.7907
-7 | -0.2855 | 0.08844 | -0.0702 | -3.2282
-6.5 | -0.2331 | 0.08024 | -0.0716 | -2.905
-6 | -0.2089 | 0.07394 | -0.0722 | -2.8253
-5.5 | -0.1963 | 0.06789 | -0.0766 | -2.8914
-5 | -0.1511 | 0.05108 | -0.073 | -2.9581
-4 | -0.1164 | 0.03562 | -0.0908 | -3.2678
-3.5 | -0.0829 | 0.03312 | -0.0877 | -2.503
-3 | -0.0392 | 0.03109 | -0.0854 | -1.2609
-2.5 | 0.0377 | 0.02908 | -0.0881 | 1.2964
-2 | 0.0744 | 0.02847 | -0.0847 | 2.6133
-1.5 | 0.1199 | 0.02788 | -0.0827 | 4.3006
-1 | 0.1955 | 0.02663 | -0.085 | 7.3413
-0.5 | 0.319 | 0.02544 | -0.0972 | 12.5393
0 | 0.366 | 0.02625 | -0.0954 | 13.9429
0.5 | 0.4453 | 0.02618 | -0.0981 | 17.0092
1 | 0.4874 | 0.02696 | -0.0953 | 18.0786
1.5 | 0.5337 | 0.02761 | -0.0929 | 19.33
2 | 0.5829 | 0.02811 | -0.0909 | 20.7364
2.5 | 0.6348 | 0.02845 | -0.0891 | 22.3128
3 | 0.6895 | 0.02857 | -0.0876 | 24.1337
3.5 | 0.7473 | 0.02843 | -0.0862 | 26.2856
4 | 0.8078 | 0.02805 | -0.085 | 28.7986
4.5 | 0.8715 | 0.02737 | -0.084 | 31.8414
5 | 0.9398 | 0.02637 | -0.0834 | 35.639
5.5 | 0.9785 | 0.02663 | -0.0793 | 36.7443
6 | 1.0518 | 0.02519 | -0.0791 | 41.7547
6.5 | 1.1036 | 0.02469 | -0.0763 | 44.6983
7 | 1.1582 | 0.02409 | -0.0738 | 48.078
7.5 | 1.2077 | 0.0238 | -0.0707 | 50.7437
8 | 1.251 | 0.02399 | -0.0669 | 52.1467
8.5 | 1.2822 | 0.02484 | -0.0618 | 51.6184
9 | 1.3025 | 0.02616 | -0.0554 | 49.7898
9.5 | 1.3153 | 0.02781 | -0.0484 | 47.2959
10 | 1.3262 | 0.0299 | -0.042 | 44.3545
10.5 | 1.3308 | 0.03254 | -0.0359 | 40.8974
11 | 1.3359 | 0.03559 | -0.0306 | 37.5358
11.5 | 1.343 | 0.03898 | -0.0262 | 34.4536
12 | 1.3545 | 0.0425 | -0.0226 | 31.8706
12.5 | 1.3568 | 0.04684 | -0.019 | 28.9667
13 | 1.3646 | 0.05121 | -0.0162 | 26.6471
13.5 | 1.3712 | 0.05602 | -0.0138 | 24.477
14 | 1.3695 | 0.06184 | -0.0118 | 22.1459
14.5 | 1.3669 | 0.06816 | -0.0104 | 20.0543
15 | 1.3738 | 0.07403 | -0.0094 | 18.5573
15.5 | 1.3237 | 0.08552 | -0.0112 | 15.4783
16 | 1.2641 | 0.10036 | -0.0166 | 12.5957
16.5 | 1.1752 | 0.12319 | -0.0289 | 9.5397
17.5 | 0.9843 | 0.19585 | -0.072 | 5.0258
18.5 | 0.9843 | 0.22419 | -0.0865 | 4.3905
19 | 0.9812 | 0.23192 | -0.0934 | 4.2308
19.5 | 1.0301 | 0.24323 | -0.0904 | 4.2351
20 | 1.0067 | 0.24609 | -0.1015 | 4.0908

## 15. Re 100k Mach 0.50 (1)
BIGFOIL.COM POLAR EXPORT
GA 30-612
GA 30-612 |  |  |  | Cl Max: | 1.544 | at alpha= | 9 | deg
JavaFoil+Calcfoil stall+Eppler ext transition |  |  |  | L/D Max: | 54.285 | at alpha= | 4 | deg
Re: | 100000 |  |  | Cd Min: | 0.01517 | at alpha= | -1 | deg
Mach: | 0.5 |  |  | Cl=0 at alpha= | -4.0463 | deg
|  |  |  | @ Cl=0.1, Cd= | 0.038783
|  |  |  | @ Cl=0.4, Cd= | 0.015245
|  |  |  | @ Cl=0.6, Cd= | 0.016186
alpha (deg) | Cl | Cd | Cm | Cl/Cd
-20 | -0.884 | 0.35491 | -0.042 | -2.491
-19.5 | -0.857 | 0.35575 | -0.043 | -2.41
-19 | -0.831 | 0.35571 | -0.043 | -2.335
-18.5 | -0.804 | 0.34439 | -0.043 | -2.334
-18 | -0.777 | 0.32249 | -0.043 | -2.409
-17.5 | -0.749 | 0.30055 | -0.043 | -2.492
-17 | -0.719 | 0.41443 | -0.04 | -1.735
-16.5 | -0.692 | 0.28586 | -0.04 | -2.421
-16 | -0.665 | 0.27384 | -0.04 | -2.428
-15.5 | -0.638 | 0.27426 | -0.04 | -2.325
-15 | -0.61 | 0.25233 | -0.04 | -2.419
-14.5 | -0.583 | 0.24646 | -0.041 | -2.366
-14 | -0.556 | 0.23697 | -0.041 | -2.345
-13.5 | -0.528 | 0.23302 | -0.041 | -2.267
-13 | -0.501 | 0.23475 | -0.041 | -2.133
-12.5 | -0.473 | 0.22676 | -0.041 | -2.086
-12 | -0.445 | 0.22083 | -0.041 | -2.016
-11.5 | -0.417 | 0.19933 | -0.038 | -2.09
-11 | -0.389 | 0.18961 | -0.037 | -2.05
-10.5 | -0.361 | 0.19882 | -0.038 | -1.816
-10 | -0.333 | 0.19609 | -0.038 | -1.7
-9.5 | -0.306 | 0.1784 | -0.038 | -1.713
-9 | -0.278 | 0.16972 | -0.039 | -1.636
-8.5 | -0.249 | 0.15308 | -0.036 | -1.63
-8 | -0.222 | 0.13852 | -0.037 | -1.6
-7.5 | -0.194 | 0.1486 | -0.036 | -1.303
-7 | -0.166 | 0.08077 | -0.035 | -2.05
-6.5 | -0.138 | 0.07522 | -0.033 | -1.828
-6 | -0.178 | 0.06135 | -0.033 | -2.9
-5.5 | -0.145 | 0.05332 | -0.035 | -2.713
-5 | -0.099 | 0.04725 | -0.038 | -2.103
-4.5 | -0.049 | 0.0441 | -0.041 | -1.1
-4 | 0.005 | 0.04189 | -0.043 | 0.129
-3.5 | 0.061 | 0.03972 | -0.045 | 1.535
-3 | 0.118 | 0.03835 | -0.051 | 3.073
-2.5 | 0.215 | 0.01592 | -0.097 | 13.491
-2 | 0.285 | 0.01557 | -0.098 | 18.312
-1.5 | 0.355 | 0.01537 | -0.096 | 23.128
-1 | 0.427 | 0.01517 | -0.097 | 28.123
-0.5 | 0.495 | 0.01525 | -0.097 | 32.469
0 | 0.551 | 0.01599 | -0.097 | 34.465
0.5 | 0.616 | 0.01625 | -0.097 | 37.929
1 | 0.681 | 0.01655 | -0.098 | 41.124
1.5 | 0.745 | 0.01648 | -0.098 | 45.193
2 | 0.809 | 0.0171 | -0.098 | 47.313
2.5 | 0.875 | 0.01758 | -0.099 | 49.747
3 | 0.943 | 0.01816 | -0.1 | 51.942
3.5 | 1.012 | 0.0189 | -0.101 | 53.543
4 | 1.084 | 0.01996 | -0.102 | 54.285
4.5 | 1.147 | 0.02116 | -0.103 | 54.211
5 | 1.211 | 0.02283 | -0.103 | 53.046
5.5 | 1.271 | 0.02454 | -0.104 | 51.79
6 | 1.329 | 0.02647 | -0.104 | 50.193
6.5 | 1.384 | 0.02868 | -0.104 | 48.277
7 | 1.435 | 0.03175 | -0.105 | 45.205
7.5 | 1.479 | 0.0358 | -0.105 | 41.317
8 | 1.516 | 0.03965 | -0.105 | 38.238
8.5 | 1.541 | 0.04344 | -0.105 | 35.484
9 | 1.544 | 0.04861 | -0.105 | 31.775
9.5 | 1.514 | 0.05482 | -0.104 | 27.618
10 | 1.257 | 0.09205 | -0.057 | 13.655
10.5 | 0.813 | 0.14009 | -0.039 | 5.802
11 | 0.841 | 0.19883 | -0.046 | 4.23
11.5 | 0.868 | 0.20013 | -0.046 | 4.339
12 | 0.897 | 0.21527 | -0.051 | 4.166
12.5 | 0.924 | 0.22737 | -0.052 | 4.066
13 | 0.954 | 0.2558 | -0.059 | 3.731
13.5 | 0.982 | 0.25758 | -0.06 | 3.811
14 | 1.009 | 0.26827 | -0.06 | 3.76

## 16. Re 100k Mach 0.50 (2)
BIGFOIL.COM POLAR EXPORT
GA 30-612
GA 30-612 |  |  |  | Cl Max: | 1.2412 | at alpha= | 9.5 | deg
XFOIL ncrit=9 |  |  |  | L/D Max: | 33.0595 | at alpha= | 7.5 | deg
Re: | 100000 |  |  | Cd Min: | 0.25167 | at alpha= | -20 | deg
Mach: | 0.5 |  |  | Cl=0 at alpha= | -2.1976 | deg
|  |  |  | @ Cl=0.1, Cd= | 0.033165
|  |  |  | @ Cl=0.4, Cd= | 0.031745
|  |  |  | @ Cl=0.6, Cd= | 0.033922
alpha (deg) | Cl | Cd | Cm | Cl/Cd
-20 | -0.5552 | 0.25167 | 0.0056 | -2.2061
-19.5 | -0.5356 | 0.2464 | 0.0002 | -2.1737
-19 | -0.5165 | 0.24053 | -0.0048 | -2.1473
-18.5 | -0.4902 | 0.23041 | -0.0075 | -2.1275
-18 | -0.4679 | 0.2234 | -0.0113 | -2.0944
-17.5 | -0.4494 | 0.2182 | -0.0163 | -2.0596
-16.5 | -0.4056 | 0.20279 | -0.0231 | -2.0001
-16 | -0.384 | 0.19592 | -0.0264 | -1.96
-15.5 | -0.3662 | 0.19016 | -0.0304 | -1.9257
-15 | -0.3642 | 0.18977 | -0.0363 | -1.9192
-14.5 | -0.3273 | 0.17609 | -0.0364 | -1.8587
-14 | -0.308 | 0.16966 | -0.0389 | -1.8154
-13.5 | -0.3064 | 0.16783 | -0.0439 | -1.8257
-13 | -0.2812 | 0.15789 | -0.0449 | -1.781
-12.5 | -0.2609 | 0.1508 | -0.0458 | -1.7301
-12 | -0.2523 | 0.14594 | -0.0479 | -1.7288
-11.5 | -0.2737 | 0.14663 | -0.0516 | -1.8666
-11 | -0.24 | 0.1352 | -0.0478 | -1.7751
-10.5 | -0.2551 | 0.13334 | -0.042 | -1.9132
-10 | -0.2931 | 0.13451 | -0.0363 | -2.179
-9.5 | -0.2877 | 0.12863 | -0.0381 | -2.2366
-9 | -0.2452 | 0.11984 | -0.0456 | -2.0461
-8.5 | -0.2262 | 0.11281 | -0.0563 | -2.0051
-8 | -0.1851 | 0.10467 | -0.0615 | -1.7684
-7.5 | -0.1603 | 0.09748 | -0.0693 | -1.6444
-6.5 | -0.1147 | 0.08504 | -0.0818 | -1.3488
-6 | -0.1081 | 0.07956 | -0.0843 | -1.3587
-5.5 | -0.1317 | 0.07625 | -0.0902 | -1.7272
-5 | -0.1171 | 0.07148 | -0.0838 | -1.6382
-4.5 | -0.1412 | 0.05887 | -0.0948 | -2.3985
-4 | -0.1365 | 0.05318 | -0.093 | -2.5668
-3.5 | -0.1149 | 0.04493 | -0.0947 | -2.5573
-3 | -0.0638 | 0.03997 | -0.0952 | -1.5962
-2.5 | -0.0297 | 0.03687 | -0.0912 | -0.80553
-2 | 0.0194 | 0.03481 | -0.0887 | 0.55731
-1 | 0.1527 | 0.03209 | -0.0874 | 4.7585
-0.5 | 0.1993 | 0.03184 | -0.0842 | 6.2594
0 | 0.2505 | 0.03174 | -0.0817 | 7.8922
0.5 | 0.3635 | 0.03115 | -0.0897 | 11.6693
1 | 0.4193 | 0.03206 | -0.0878 | 13.0786
1.5 | 0.4775 | 0.03285 | -0.0861 | 14.5358
2 | 0.5388 | 0.03348 | -0.0845 | 16.0932
2.5 | 0.6011 | 0.03393 | -0.0829 | 17.7159
3 | 0.6166 | 0.03613 | -0.0768 | 17.0662
3.5 | 0.6798 | 0.0364 | -0.0749 | 18.6758
4 | 0.7305 | 0.03711 | -0.0718 | 19.6847
4.5 | 0.7678 | 0.03849 | -0.0678 | 19.948
5 | 0.8372 | 0.03777 | -0.0653 | 22.1657
5.5 | 0.9129 | 0.0364 | -0.0627 | 25.0797
6 | 0.94 | 0.03813 | -0.0577 | 24.6525
6.5 | 0.9778 | 0.03923 | -0.0532 | 24.9248
7 | 1.1057 | 0.03418 | -0.0516 | 32.3493
7.5 | 1.1508 | 0.03481 | -0.0468 | 33.0595
8 | 1.1808 | 0.03659 | -0.0414 | 32.2711
8.5 | 1.2055 | 0.03887 | -0.0361 | 31.0136
9 | 1.2293 | 0.04137 | -0.031 | 29.7148
9.5 | 1.2412 | 0.04501 | -0.0262 | 27.5761
10 | 1.2347 | 0.05048 | -0.0223 | 24.4592
10.5 | 1.2358 | 0.0558 | -0.0191 | 22.147
11 | 1.2011 | 0.06513 | -0.0185 | 18.4416
11.5 | 1.1533 | 0.07731 | -0.0208 | 14.9179
12 | 1.0946 | 0.09284 | -0.0265 | 11.7902
12.5 | 1.0519 | 0.10799 | -0.0329 | 9.7407
13 | 1.0072 | 0.12565 | -0.0419 | 8.0159
13.5 | 0.969 | 0.14339 | -0.0519 | 6.7578
14 | 0.9697 | 0.15388 | -0.0565 | 6.3017
14.5 | 0.9903 | 0.16033 | -0.0578 | 6.1766

## 17. Re 250k Mach 0.00 (1)
BIGFOIL.COM POLAR EXPORT
GA 30-612
GA 30-612 |  |  |  | Cl Max: | 1.686 | at alpha= | 13 | deg
JavaFoil+Calcfoil stall+Eppler ext transition |  |  |  | L/D Max: | 93.84 | at alpha= | 4.5 | deg
Re: | 250000 |  |  | Cd Min: | 0.00924 | at alpha= | 1 | deg
Mach: | 0 |  |  | Cl=0 at alpha= | -4.0508 | deg
|  |  |  | @ Cl=0.1, Cd= | 0.011058
|  |  |  | @ Cl=0.4, Cd= | 0.0102
|  |  |  | @ Cl=0.6, Cd= | 0.009355
alpha (deg) | Cl | Cd | Cm | Cl/Cd
-19.5 | -0.469 | 0.21906 | -0.026 | -2.141
-19 | -0.481 | 0.2119 | -0.026 | -2.272
-18.5 | -0.493 | 0.20029 | -0.026 | -2.463
-18 | -0.505 | 0.19423 | -0.025 | -2.598
-17.5 | -0.516 | 0.1791 | -0.026 | -2.878
-17 | -0.526 | 0.16902 | -0.026 | -3.109
-16.5 | -0.535 | 0.1603 | -0.025 | -3.335
-16 | -0.542 | 0.15049 | -0.025 | -3.604
-15.5 | -0.549 | 0.14775 | -0.025 | -3.715
-15 | -0.554 | 0.13848 | -0.025 | -3.998
-14.5 | -0.557 | 0.13198 | -0.026 | -4.218
-14 | -0.557 | 0.12315 | -0.026 | -4.527
-13.5 | -0.556 | 0.1143 | -0.026 | -4.865
-13 | -0.552 | 0.10631 | -0.027 | -5.193
-12.5 | -0.545 | 0.10028 | -0.027 | -5.436
-12 | -0.535 | 0.09416 | -0.027 | -5.686
-11.5 | -0.522 | 0.08789 | -0.027 | -5.945
-11 | -0.507 | 0.08099 | -0.028 | -6.254
-10.5 | -0.487 | 0.0754 | -0.029 | -6.462
-10 | -0.465 | 0.07191 | -0.03 | -6.463
-9.5 | -0.439 | 0.06722 | -0.031 | -6.532
-9 | -0.41 | 0.06204 | -0.032 | -6.613
-8.5 | -0.378 | 0.05835 | -0.031 | -6.481
-8 | -0.343 | 0.05501 | -0.032 | -6.244
-7.5 | -0.307 | 0.05206 | -0.035 | -5.89
-7 | -0.267 | 0.04851 | -0.036 | -5.505
-6.5 | -0.226 | 0.04557 | -0.037 | -4.948
-6 | -0.182 | 0.04248 | -0.041 | -4.296
-5.5 | -0.138 | 0.04036 | -0.043 | -3.41
-5 | -0.112 | 0.01149 | -0.081 | -9.72
-4.5 | -0.053 | 0.01121 | -0.082 | -4.762
-4 | 0.006 | 0.01174 | -0.082 | 0.5
-3.5 | 0.066 | 0.01129 | -0.083 | 5.826
-3 | 0.126 | 0.01088 | -0.084 | 11.589
-2.5 | 0.187 | 0.01076 | -0.084 | 17.354
-2 | 0.247 | 0.01057 | -0.085 | 23.413
-1.5 | 0.308 | 0.01015 | -0.085 | 30.372
-1 | 0.37 | 0.01017 | -0.086 | 36.336
-0.5 | 0.43 | 0.01023 | -0.087 | 41.97
0 | 0.494 | 0.00971 | -0.087 | 50.848
0.5 | 0.555 | 0.0097 | -0.088 | 57.147
1 | 0.615 | 0.00924 | -0.088 | 66.562
1.5 | 0.676 | 0.00944 | -0.089 | 71.595
2 | 0.737 | 0.00966 | -0.09 | 76.268
2.5 | 0.797 | 0.0098 | -0.09 | 81.315
3 | 0.858 | 0.01006 | -0.091 | 85.268
3.5 | 0.918 | 0.01038 | -0.091 | 88.411
4 | 0.978 | 0.01091 | -0.092 | 89.597
4.5 | 1.037 | 0.01105 | -0.093 | 93.84
5 | 1.096 | 0.01198 | -0.093 | 91.508
5.5 | 1.155 | 0.01312 | -0.094 | 88.003
6 | 1.213 | 0.01418 | -0.095 | 85.569
6.5 | 1.27 | 0.0152 | -0.095 | 83.57
7 | 1.327 | 0.0163 | -0.096 | 81.372
7.5 | 1.381 | 0.01745 | -0.096 | 79.138
8 | 1.403 | 0.01915 | -0.095 | 73.257
8.5 | 1.443 | 0.02192 | -0.095 | 65.845
9 | 1.484 | 0.02318 | -0.095 | 64.029
9.5 | 1.52 | 0.02537 | -0.095 | 59.928
10 | 1.556 | 0.0271 | -0.095 | 57.42
10.5 | 1.588 | 0.02947 | -0.095 | 53.875
11 | 1.616 | 0.0321 | -0.096 | 50.343
11.5 | 1.642 | 0.03427 | -0.096 | 47.911
12 | 1.665 | 0.03692 | -0.096 | 45.08
12.5 | 1.681 | 0.03959 | -0.096 | 42.469
13 | 1.686 | 0.04259 | -0.096 | 39.59
13.5 | 1.684 | 0.046 | -0.096 | 36.611
14 | 1.675 | 0.04995 | -0.096 | 33.538
14.5 | 1.658 | 0.05476 | -0.095 | 30.286
15 | 1.633 | 0.06099 | -0.094 | 26.77
15.5 | 1.58 | 0.07389 | -0.091 | 21.386
16 | 1.489 | 0.10209 | -0.082 | 14.588
16.5 | 1.418 | 0.12911 | -0.07 | 10.981
17 | 1.375 | 0.14423 | -0.064 | 9.535
17.5 | 1.333 | 0.15775 | -0.054 | 8.45
18 | 1.3 | 0.16721 | -0.051 | 7.776

## 18. Re 250k Mach 0.00 (2)
BIGFOIL.COM POLAR EXPORT
GA 30-612
GA 30-612 |  |  |  | Cl Max: | 1.3936 | at alpha= | 17 | deg
XFOIL ncrit=9 |  |  |  | L/D Max: | 91.336 | at alpha= | 6.5 | deg
Re: | 250000 |  |  | Cd Min: | 0.22684 | at alpha= | -20 | deg
Mach: | 0 |  |  | Cl=0 at alpha= | -4.3408 | deg
|  |  |  | @ Cl=0.1, Cd= | 0.014483
|  |  |  | @ Cl=0.4, Cd= | 0.010815
|  |  |  | @ Cl=0.6, Cd= | 0.010628
alpha (deg) | Cl | Cd | Cm | Cl/Cd
-20 | -0.5131 | 0.22684 | 0.001 | -2.2619
-19.5 | -0.4964 | 0.22035 | -0.0021 | -2.2528
-19 | -0.4784 | 0.21467 | -0.0046 | -2.2285
-18.5 | -0.4617 | 0.20901 | -0.0077 | -2.209
-18 | -0.4456 | 0.20302 | -0.011 | -2.1949
-17.5 | -0.435 | 0.19729 | -0.016 | -2.2049
-17 | -0.4179 | 0.19033 | -0.0182 | -2.1957
-16.5 | -0.4001 | 0.18449 | -0.0201 | -2.1687
-16 | -0.3848 | 0.17864 | -0.0227 | -2.1541
-15.5 | -0.3718 | 0.17236 | -0.026 | -2.1571
-15 | -0.367 | 0.16594 | -0.0306 | -2.2116
-14.5 | -0.3457 | 0.15972 | -0.0308 | -2.1644
-14 | -0.332 | 0.15387 | -0.0329 | -2.1577
-13.5 | -0.3217 | 0.1476 | -0.0355 | -2.1795
-13 | -0.333 | 0.14138 | -0.0422 | -2.3554
-12.5 | -0.3045 | 0.13449 | -0.0401 | -2.2641
-12 | -0.2918 | 0.1289 | -0.0411 | -2.2638
-11.5 | -0.2851 | 0.12282 | -0.0432 | -2.3213
-11 | -0.3041 | 0.11564 | -0.0503 | -2.6297
-10.5 | -0.2776 | 0.11046 | -0.0462 | -2.5131
-10 | -0.2805 | 0.10655 | -0.0443 | -2.6326
-9 | -0.2287 | 0.08756 | -0.0662 | -2.6119
-8.5 | -0.1874 | 0.07908 | -0.0778 | -2.3698
-8 | -0.176 | 0.06449 | -0.1006 | -2.7291
-7.5 | -0.2401 | 0.03914 | -0.1121 | -6.1344
-7 | -0.22 | 0.03273 | -0.1102 | -6.7217
-6.5 | -0.1986 | 0.0261 | -0.107 | -7.6092
-6 | -0.1617 | 0.02224 | -0.1041 | -7.2707
-5.5 | -0.1158 | 0.01995 | -0.1028 | -5.8045
-5 | -0.0661 | 0.01794 | -0.1013 | -3.6845
-4.5 | -0.0163 | 0.0169 | -0.1002 | -0.9645
-4 | 0.0349 | 0.01567 | -0.0992 | 2.2272
-3.5 | 0.0853 | 0.0147 | -0.098 | 5.8027
-3 | 0.136 | 0.01395 | -0.0968 | 9.7491
-2.5 | 0.187 | 0.01317 | -0.0957 | 14.1989
-2 | 0.236 | 0.01254 | -0.0945 | 18.8198
-1.5 | 0.2882 | 0.01211 | -0.0936 | 23.7985
-1 | 0.3363 | 0.01179 | -0.0921 | 28.5242
-0.5 | 0.4206 | 0.0105 | -0.0968 | 40.0571
0 | 0.5401 | 0.01049 | -0.1099 | 51.4871
0.5 | 0.5871 | 0.01061 | -0.108 | 55.3346
1 | 0.6371 | 0.01068 | -0.1066 | 59.6536
1.5 | 0.6833 | 0.0108 | -0.1046 | 63.2685
2 | 0.7307 | 0.01094 | -0.1027 | 66.7916
2.5 | 0.7793 | 0.01105 | -0.1011 | 70.5249
3 | 0.8285 | 0.01114 | -0.0995 | 74.3716
3.5 | 0.8773 | 0.01124 | -0.0978 | 78.0516
4 | 0.9244 | 0.01137 | -0.0958 | 81.3017
4.5 | 0.9701 | 0.0115 | -0.0936 | 84.3565
5 | 1.0153 | 0.01165 | -0.0913 | 87.1502
5.5 | 1.0596 | 0.01184 | -0.0888 | 89.4932
6 | 1.1022 | 0.01211 | -0.0861 | 91.0157
6.5 | 1.1417 | 0.0125 | -0.0829 | 91.336
7 | 1.1776 | 0.01308 | -0.0792 | 90.0306
7.5 | 1.2096 | 0.01389 | -0.0749 | 87.0842
8 | 1.2385 | 0.01482 | -0.0703 | 83.5695
8.5 | 1.2613 | 0.01586 | -0.0648 | 79.5271
9 | 1.2779 | 0.01702 | -0.0584 | 75.0823
9.5 | 1.2937 | 0.01844 | -0.0526 | 70.1573
10 | 1.3081 | 0.02016 | -0.0473 | 64.8859
10.5 | 1.3208 | 0.02226 | -0.0425 | 59.3351
11 | 1.3319 | 0.02474 | -0.0382 | 53.8359
11.5 | 1.3418 | 0.02756 | -0.0344 | 48.6865
12 | 1.3484 | 0.03085 | -0.0309 | 43.7083
12.5 | 1.3587 | 0.03408 | -0.028 | 39.868
13 | 1.3661 | 0.03771 | -0.0254 | 36.2265
13.5 | 1.3725 | 0.04164 | -0.0232 | 32.9611
14 | 1.377 | 0.04595 | -0.0213 | 29.9674
14.5 | 1.3793 | 0.05069 | -0.0198 | 27.2105
15 | 1.3857 | 0.05535 | -0.0189 | 25.0352
15.5 | 1.3882 | 0.06052 | -0.018 | 22.9379
16 | 1.3889 | 0.06606 | -0.0176 | 21.0248
16.5 | 1.3917 | 0.07175 | -0.0178 | 19.3965
17 | 1.3936 | 0.07742 | -0.0179 | 18.0005
17.5 | 1.3919 | 0.08417 | -0.0191 | 16.5368
18 | 1.3913 | 0.09079 | -0.0206 | 15.3244
18.5 | 1.3897 | 0.0976 | -0.022 | 14.2387
19 | 1.3837 | 0.10555 | -0.0248 | 13.1094
19.5 | 1.3853 | 0.11198 | -0.0269 | 12.371
20 | 1.3734 | 0.12124 | -0.0308 | 11.3279

## 19. Re 250k Mach 0.10 (1)
BIGFOIL.COM POLAR EXPORT
GA 30-612
GA 30-612 |  |  |  | Cl Max: | 1.681 | at alpha= | 13 | deg
JavaFoil+Calcfoil stall+Eppler ext transition |  |  |  | L/D Max: | 93.265 | at alpha= | 4.5 | deg
Re: | 250000 |  |  | Cd Min: | 0.00928 | at alpha= | 1 | deg
Mach: | 0.1 |  |  | Cl=0 at alpha= | -4.05 | deg
|  |  |  | @ Cl=0.1, Cd= | 0.011041
|  |  |  | @ Cl=0.4, Cd= | 0.010021
|  |  |  | @ Cl=0.6, Cd= | 0.0094039
alpha (deg) | Cl | Cd | Cm | Cl/Cd
-18.5 | -0.447 | 0.20215 | -0.026 | -2.213
-18 | -0.461 | 0.19455 | -0.026 | -2.371
-17.5 | -0.475 | 0.18848 | -0.026 | -2.519
-17 | -0.488 | 0.17866 | -0.026 | -2.729
-16.5 | -0.499 | 0.16435 | -0.026 | -3.038
-16 | -0.51 | 0.15577 | -0.026 | -3.275
-15.5 | -0.519 | 0.15307 | -0.026 | -3.394
-15 | -0.527 | 0.14021 | -0.026 | -3.76
-14.5 | -0.533 | 0.13247 | -0.026 | -4.024
-14 | -0.537 | 0.12274 | -0.026 | -4.373
-13.5 | -0.538 | 0.1128 | -0.026 | -4.77
-13 | -0.537 | 0.10947 | -0.027 | -4.903
-12.5 | -0.532 | 0.10386 | -0.026 | -5.125
-12 | -0.525 | 0.09752 | -0.027 | -5.383
-11.5 | -0.514 | 0.09035 | -0.027 | -5.69
-11 | -0.5 | 0.0817 | -0.028 | -6.121
-10.5 | -0.483 | 0.07788 | -0.029 | -6.195
-10 | -0.461 | 0.07227 | -0.029 | -6.383
-9.5 | -0.437 | 0.06768 | -0.031 | -6.455
-9 | -0.409 | 0.06257 | -0.032 | -6.535
-8.5 | -0.378 | 0.05872 | -0.031 | -6.43
-8 | -0.343 | 0.05532 | -0.032 | -6.208
-7.5 | -0.307 | 0.05229 | -0.035 | -5.87
-7 | -0.268 | 0.04872 | -0.035 | -5.492
-6.5 | -0.226 | 0.04569 | -0.037 | -4.949
-6 | -0.183 | 0.04286 | -0.039 | -4.263
-5.5 | -0.138 | 0.04017 | -0.045 | -3.444
-5 | -0.112 | 0.01142 | -0.081 | -9.817
-4.5 | -0.054 | 0.01117 | -0.082 | -4.799
-4 | 0.006 | 0.01145 | -0.083 | 0.515
-3.5 | 0.066 | 0.01127 | -0.083 | 5.866
-3 | 0.127 | 0.01086 | -0.084 | 11.664
-2.5 | 0.188 | 0.01074 | -0.085 | 17.472
-2 | 0.249 | 0.01055 | -0.085 | 23.574
-1.5 | 0.31 | 0.01023 | -0.086 | 30.275
-1 | 0.371 | 0.00984 | -0.086 | 37.766
-0.5 | 0.432 | 0.01022 | -0.087 | 42.238
0 | 0.496 | 0.00972 | -0.088 | 51.062
0.5 | 0.557 | 0.0097 | -0.088 | 57.44
1 | 0.618 | 0.00928 | -0.089 | 66.673
1.5 | 0.679 | 0.0095 | -0.089 | 71.528
2 | 0.74 | 0.0097 | -0.09 | 76.338
2.5 | 0.801 | 0.00984 | -0.091 | 81.38
3 | 0.862 | 0.0101 | -0.091 | 85.321
3.5 | 0.922 | 0.01045 | -0.092 | 88.244
4 | 0.982 | 0.0109 | -0.093 | 90.144
4.5 | 1.042 | 0.01118 | -0.093 | 93.265
5 | 1.102 | 0.01201 | -0.094 | 91.774
5.5 | 1.161 | 0.01324 | -0.094 | 87.676
6 | 1.219 | 0.01437 | -0.095 | 84.793
6.5 | 1.277 | 0.01532 | -0.096 | 83.322
7 | 1.333 | 0.01641 | -0.096 | 81.22
7.5 | 1.387 | 0.01758 | -0.097 | 78.929
8 | 1.408 | 0.01948 | -0.095 | 72.264
8.5 | 1.448 | 0.02219 | -0.095 | 65.281
9 | 1.489 | 0.02349 | -0.095 | 63.378
9.5 | 1.525 | 0.02576 | -0.095 | 59.193
10 | 1.56 | 0.02749 | -0.096 | 56.74
10.5 | 1.591 | 0.02991 | -0.096 | 53.193
11 | 1.618 | 0.03259 | -0.096 | 49.647
11.5 | 1.643 | 0.03481 | -0.096 | 47.2
12 | 1.664 | 0.03762 | -0.096 | 44.239
12.5 | 1.679 | 0.04041 | -0.096 | 41.549
13 | 1.681 | 0.04351 | -0.096 | 38.644
13.5 | 1.676 | 0.0472 | -0.096 | 35.51
14 | 1.663 | 0.05139 | -0.096 | 32.367
14.5 | 1.641 | 0.05666 | -0.095 | 28.962
15 | 1.608 | 0.06402 | -0.094 | 25.12
15.5 | 1.539 | 0.08177 | -0.089 | 18.818
16 | 1.424 | 0.12101 | -0.072 | 11.768
16.5 | 1.371 | 0.13948 | -0.062 | 9.832
17 | 1.335 | 0.15066 | -0.058 | 8.859
17.5 | 1.298 | 0.16041 | -0.055 | 8.093
18 | 1.26 | 0.17133 | -0.052 | 7.352

## 20. Re 250k Mach 0.10 (2)
BIGFOIL.COM POLAR EXPORT
GA 30-612
GA 30-612 |  |  |  | Cl Max: | 1.3883 | at alpha= | 17 | deg
XFOIL ncrit=9 |  |  |  | L/D Max: | 90.9683 | at alpha= | 6.5 | deg
Re: | 250000 |  |  | Cd Min: | 0.22753 | at alpha= | -20 | deg
Mach: | 0.1 |  |  | Cl=0 at alpha= | -4.3366 | deg
|  |  |  | @ Cl=0.1, Cd= | 0.01459
|  |  |  | @ Cl=0.4, Cd= | 0.010829
|  |  |  | @ Cl=0.6, Cd= | 0.010676
alpha (deg) | Cl | Cd | Cm | Cl/Cd
-20 | -0.5143 | 0.22753 | 0.0009 | -2.2604
-19.5 | -0.497 | 0.22091 | -0.002 | -2.2498
-19 | -0.479 | 0.21523 | -0.0046 | -2.2255
-18.5 | -0.4621 | 0.20953 | -0.0077 | -2.2054
-18 | -0.4459 | 0.2035 | -0.0111 | -2.1912
-17.5 | -0.4356 | 0.19787 | -0.0162 | -2.2014
-17 | -0.4174 | 0.19078 | -0.0182 | -2.1879
-16.5 | -0.3997 | 0.18494 | -0.0202 | -2.1612
-16 | -0.3843 | 0.17906 | -0.0229 | -2.1462
-15.5 | -0.3715 | 0.17276 | -0.0263 | -2.1504
-15 | -0.3648 | 0.16626 | -0.0305 | -2.1942
-14.5 | -0.3444 | 0.16014 | -0.031 | -2.1506
-14 | -0.3307 | 0.15426 | -0.033 | -2.1438
-13.5 | -0.3208 | 0.14795 | -0.0359 | -2.1683
-13 | -0.3298 | 0.14169 | -0.0419 | -2.3276
-12.5 | -0.3021 | 0.13493 | -0.0402 | -2.2389
-12 | -0.2897 | 0.1293 | -0.0413 | -2.2405
-11.5 | -0.2837 | 0.12318 | -0.0436 | -2.3031
-11 | -0.3022 | 0.11616 | -0.0506 | -2.6016
-10.5 | -0.2746 | 0.11099 | -0.0462 | -2.4741
-9.5 | -0.2697 | 0.09496 | -0.0652 | -2.8401
-9 | -0.2224 | 0.08808 | -0.0665 | -2.525
-8.5 | -0.1831 | 0.07914 | -0.0792 | -2.3136
-8 | -0.1666 | 0.06583 | -0.0993 | -2.5308
-7.5 | -0.1437 | 0.06144 | -0.1004 | -2.3389
-7 | -0.2153 | 0.03397 | -0.1111 | -6.3379
-6.5 | -0.1962 | 0.02702 | -0.1081 | -7.2613
-6 | -0.1616 | 0.02265 | -0.1051 | -7.1347
-5.5 | -0.1165 | 0.02023 | -0.1036 | -5.7588
-5 | -0.0664 | 0.01831 | -0.102 | -3.6264
-4.5 | -0.0167 | 0.01703 | -0.1009 | -0.98062
-4 | 0.0344 | 0.01578 | -0.0997 | 2.18
-3.5 | 0.0857 | 0.01479 | -0.0986 | 5.7945
-3 | 0.1366 | 0.01408 | -0.0973 | 9.7017
-2.5 | 0.1883 | 0.01327 | -0.0963 | 14.1899
-2 | 0.2373 | 0.01263 | -0.095 | 18.7886
-1.5 | 0.289 | 0.01219 | -0.094 | 23.708
-1 | 0.3384 | 0.01186 | -0.0926 | 28.5329
-0.5 | 0.4161 | 0.01056 | -0.096 | 39.4034
0 | 0.5431 | 0.01053 | -0.1104 | 51.5764
0.5 | 0.5899 | 0.01066 | -0.1084 | 55.3377
1 | 0.6392 | 0.01074 | -0.1069 | 59.5158
1.5 | 0.6872 | 0.01084 | -0.105 | 63.3948
2 | 0.7344 | 0.01098 | -0.1031 | 66.8852
2.5 | 0.7829 | 0.0111 | -0.1013 | 70.5315
3 | 0.8318 | 0.0112 | -0.0996 | 74.2679
3.5 | 0.8805 | 0.01131 | -0.0978 | 77.8515
4 | 0.928 | 0.01143 | -0.0958 | 81.1899
4.5 | 0.9744 | 0.01156 | -0.0936 | 84.2907
5 | 1.0205 | 0.0117 | -0.0914 | 87.2222
5.5 | 1.064 | 0.01191 | -0.0887 | 89.3367
6 | 1.1066 | 0.01219 | -0.0858 | 90.7793
6.5 | 1.1462 | 0.0126 | -0.0826 | 90.9683
7 | 1.1816 | 0.01323 | -0.0787 | 89.3122
7.5 | 1.2131 | 0.01406 | -0.0743 | 86.2802
8 | 1.2408 | 0.01504 | -0.0694 | 82.5
8.5 | 1.2625 | 0.01605 | -0.0635 | 78.6604
9 | 1.2789 | 0.01726 | -0.0571 | 74.0962
9.5 | 1.2941 | 0.01877 | -0.0513 | 68.9451
10 | 1.3076 | 0.02062 | -0.046 | 63.4142
10.5 | 1.3195 | 0.02285 | -0.0412 | 57.7462
11 | 1.3301 | 0.02545 | -0.037 | 52.2633
11.5 | 1.3404 | 0.02835 | -0.0333 | 47.2804
12 | 1.3481 | 0.03165 | -0.0299 | 42.594
12.5 | 1.3567 | 0.03509 | -0.027 | 38.6634
13 | 1.3634 | 0.03887 | -0.0244 | 35.0759
13.5 | 1.3694 | 0.04293 | -0.0223 | 31.8984
14 | 1.3743 | 0.04734 | -0.0205 | 29.0304
14.5 | 1.3768 | 0.05218 | -0.0191 | 26.3856
15 | 1.3806 | 0.05719 | -0.0182 | 24.1406
15.5 | 1.3839 | 0.06244 | -0.0175 | 22.1637
16 | 1.3846 | 0.06805 | -0.0171 | 20.3468
16.5 | 1.3865 | 0.07402 | -0.0175 | 18.7314
17 | 1.3883 | 0.07981 | -0.0177 | 17.3951
17.5 | 1.3853 | 0.08692 | -0.0192 | 15.9376
18 | 1.3853 | 0.09347 | -0.0206 | 14.8208
18.5 | 1.3802 | 0.1011 | -0.0226 | 13.6518
19 | 1.3737 | 0.10927 | -0.0256 | 12.5716
19.5 | 1.3766 | 0.11541 | -0.0274 | 11.9279
20 | 1.358 | 0.12629 | -0.0327 | 10.753

## 21. Re 250k Mach 0.25 (1)
BIGFOIL.COM POLAR EXPORT
GA 30-612
GA 30-612 |  |  |  | Cl Max: | 1.653 | at alpha= | 12.5 | deg
JavaFoil+Calcfoil stall+Eppler ext transition |  |  |  | L/D Max: | 90.676 | at alpha= | 4.5 | deg
Re: | 250000 |  |  | Cd Min: | 0.00945 | at alpha= | 1 | deg
Mach: | 0.25 |  |  | Cl=0 at alpha= | -4.0492 | deg
|  |  |  | @ Cl=0.1, Cd= | 0.011483
|  |  |  | @ Cl=0.4, Cd= | 0.010085
|  |  |  | @ Cl=0.6, Cd= | 0.0096702
alpha (deg) | Cl | Cd | Cm | Cl/Cd
-16 | -0.184 | 0.18818 | -0.028 | -0.979
-15.5 | -0.235 | 0.17762 | -0.028 | -1.326
-15 | -0.278 | 0.16332 | -0.028 | -1.702
-14.5 | -0.315 | 0.1514 | -0.028 | -2.082
-14 | -0.348 | 0.14249 | -0.028 | -2.442
-13.5 | -0.376 | 0.13902 | -0.028 | -2.707
-13 | -0.4 | 0.12879 | -0.028 | -3.106
-12.5 | -0.419 | 0.11604 | -0.028 | -3.61
-12 | -0.432 | 0.11007 | -0.027 | -3.929
-11.5 | -0.441 | 0.103 | -0.028 | -4.278
-11 | -0.443 | 0.09164 | -0.028 | -4.835
-10.5 | -0.44 | 0.08372 | -0.028 | -5.251
-10 | -0.43 | 0.0769 | -0.029 | -5.598
-9.5 | -0.416 | 0.07026 | -0.03 | -5.917
-9 | -0.396 | 0.06652 | -0.031 | -5.947
-8.5 | -0.37 | 0.06177 | -0.031 | -5.996
-8 | -0.341 | 0.05722 | -0.033 | -5.955
-7.5 | -0.307 | 0.05405 | -0.032 | -5.673
-7 | -0.269 | 0.05004 | -0.035 | -5.383
-6.5 | -0.229 | 0.04677 | -0.037 | -4.894
-6 | -0.186 | 0.04366 | -0.04 | -4.256
-5.5 | -0.141 | 0.04184 | -0.043 | -3.361
-5 | -0.095 | 0.03608 | -0.053 | -2.625
-4.5 | -0.055 | 0.01132 | -0.084 | -4.851
-4 | 0.006 | 0.01115 | -0.085 | 0.542
-3.5 | 0.068 | 0.01138 | -0.086 | 5.959
-3 | 0.13 | 0.01158 | -0.086 | 11.234
-2.5 | 0.193 | 0.01113 | -0.087 | 17.315
-2 | 0.255 | 0.0106 | -0.088 | 24.101
-1.5 | 0.318 | 0.01031 | -0.088 | 30.874
-1 | 0.382 | 0.00992 | -0.089 | 38.453
-0.5 | 0.443 | 0.01048 | -0.089 | 42.304
0 | 0.51 | 0.00985 | -0.09 | 51.744
0.5 | 0.573 | 0.00984 | -0.091 | 58.183
1 | 0.635 | 0.00945 | -0.091 | 67.222
1.5 | 0.698 | 0.00966 | -0.092 | 72.237
2 | 0.761 | 0.00989 | -0.092 | 76.917
2.5 | 0.823 | 0.01006 | -0.093 | 81.841
3 | 0.885 | 0.01033 | -0.094 | 85.735
3.5 | 0.947 | 0.01076 | -0.094 | 88.053
4 | 1.009 | 0.01124 | -0.095 | 89.798
4.5 | 1.07 | 0.0118 | -0.096 | 90.676
5 | 1.131 | 0.01301 | -0.096 | 86.975
5.5 | 1.192 | 0.01321 | -0.097 | 90.233
6 | 1.251 | 0.0151 | -0.098 | 82.851
6.5 | 1.31 | 0.01607 | -0.098 | 81.532
7 | 1.367 | 0.01738 | -0.099 | 78.638
7.5 | 1.389 | 0.01906 | -0.097 | 72.876
8 | 1.431 | 0.0222 | -0.097 | 64.474
8.5 | 1.474 | 0.02389 | -0.097 | 61.715
9 | 1.511 | 0.02595 | -0.097 | 58.248
9.5 | 1.547 | 0.02781 | -0.098 | 55.635
10 | 1.579 | 0.02987 | -0.098 | 52.847
10.5 | 1.604 | 0.03273 | -0.098 | 49.022
11 | 1.626 | 0.03572 | -0.098 | 45.513
11.5 | 1.642 | 0.03846 | -0.098 | 42.697
12 | 1.652 | 0.0419 | -0.098 | 39.432
12.5 | 1.653 | 0.04559 | -0.098 | 36.251
13 | 1.633 | 0.05003 | -0.098 | 32.643
13.5 | 1.6 | 0.05578 | -0.097 | 28.689
14 | 1.548 | 0.06433 | -0.095 | 24.072
14.5 | 1.427 | 0.09296 | -0.084 | 15.346
15 | 1.31 | 0.12601 | -0.063 | 10.399
15.5 | 1.247 | 0.13868 | -0.051 | 8.992
16 | 1.185 | 0.14893 | -0.046 | 7.96
16.5 | 1.12 | 0.16061 | -0.047 | 6.975
17 | 1.047 | 0.17713 | -0.046 | 5.913
17.5 | 0.969 | 0.19367 | -0.045 | 5.004

## 22. Re 250k Mach 0.25 (2)
BIGFOIL.COM POLAR EXPORT
GA 30-612
GA 30-612 |  |  |  | Cl Max: | 1.3604 | at alpha= | 15.5 | deg
XFOIL ncrit=9 |  |  |  | L/D Max: | 89.2818 | at alpha= | 6 | deg
Re: | 250000 |  |  | Cd Min: | 0.22421 | at alpha= | -19.5 | deg
Mach: | 0.25 |  |  | Cl=0 at alpha= | -4.3246 | deg
|  |  |  | @ Cl=0.1, Cd= | 0.01518
|  |  |  | @ Cl=0.4, Cd= | 0.011616
|  |  |  | @ Cl=0.6, Cd= | 0.010879
alpha (deg) | Cl | Cd | Cm | Cl/Cd
-19.5 | -0.5009 | 0.22421 | -0.0013 | -2.2341
-19 | -0.4826 | 0.21842 | -0.0044 | -2.2095
-18.5 | -0.4649 | 0.21245 | -0.0078 | -2.1883
-18 | -0.4483 | 0.20625 | -0.0116 | -2.1736
-17 | -0.4157 | 0.19339 | -0.0182 | -2.1495
-16.5 | -0.3981 | 0.18744 | -0.0207 | -2.1239
-16 | -0.382 | 0.18135 | -0.0236 | -2.1064
-15.5 | -0.3718 | 0.17529 | -0.0282 | -2.1211
-15 | -0.3562 | 0.16827 | -0.0304 | -2.1168
-14.5 | -0.3382 | 0.16236 | -0.0318 | -2.083
-14 | -0.3242 | 0.15629 | -0.0341 | -2.0743
-13.5 | -0.3199 | 0.15028 | -0.0387 | -2.1287
-13 | -0.309 | 0.14319 | -0.0407 | -2.158
-12.5 | -0.2905 | 0.1372 | -0.0409 | -2.1173
-12 | -0.279 | 0.13137 | -0.0424 | -2.1238
-11.5 | -0.2834 | 0.12544 | -0.0469 | -2.2592
-11 | -0.2806 | 0.11848 | -0.0488 | -2.3683
-10.5 | -0.2608 | 0.11367 | -0.0464 | -2.2944
-10 | -0.2549 | 0.10811 | -0.0489 | -2.3578
-9.5 | -0.2372 | 0.09731 | -0.0633 | -2.4376
-9 | -0.1908 | 0.09016 | -0.069 | -2.1162
-8.5 | -0.1674 | 0.07745 | -0.0944 | -2.1614
-8 | -0.1241 | 0.07059 | -0.0963 | -1.758
-7.5 | -0.1078 | 0.06482 | -0.1005 | -1.6631
-7 | -0.1903 | 0.03965 | -0.1154 | -4.7995
-6.5 | -0.1795 | 0.03227 | -0.1135 | -5.5624
-6 | -0.1558 | 0.02593 | -0.1106 | -6.0085
-5.5 | -0.1183 | 0.0218 | -0.1079 | -5.4266
-5 | -0.0698 | 0.01995 | -0.106 | -3.4987
-4.5 | -0.018 | 0.01789 | -0.1046 | -1.0061
-4 | 0.0333 | 0.01645 | -0.103 | 2.0243
-3.5 | 0.0871 | 0.0154 | -0.1018 | 5.6558
-3 | 0.1392 | 0.01451 | -0.1004 | 9.5934
-2.5 | 0.1916 | 0.01379 | -0.099 | 13.8941
-2 | 0.2447 | 0.01304 | -0.0979 | 18.7653
-1.5 | 0.2955 | 0.01259 | -0.0965 | 23.471
-1 | 0.3498 | 0.01222 | -0.0955 | 28.6252
-0.5 | 0.3954 | 0.01164 | -0.0929 | 33.9691
0 | 0.5574 | 0.01081 | -0.1129 | 51.5634
0.5 | 0.6068 | 0.01089 | -0.111 | 55.7208
1 | 0.6545 | 0.01104 | -0.1088 | 59.2844
1.5 | 0.7042 | 0.01116 | -0.1069 | 63.1004
2 | 0.7558 | 0.01124 | -0.1053 | 67.242
2.5 | 0.8059 | 0.01134 | -0.1033 | 71.067
3 | 0.855 | 0.01146 | -0.1012 | 74.6073
3.5 | 0.9045 | 0.01159 | -0.0991 | 78.0414
4 | 0.9542 | 0.01172 | -0.097 | 81.4164
4.5 | 0.9996 | 0.01189 | -0.0941 | 84.0706
5 | 1.0461 | 0.01206 | -0.0914 | 86.7413
5.5 | 1.0896 | 0.01231 | -0.0881 | 88.5134
6 | 1.1312 | 0.01267 | -0.0845 | 89.2818
6.5 | 1.169 | 0.01322 | -0.0804 | 88.4266
7 | 1.2013 | 0.01402 | -0.0755 | 85.6847
7.5 | 1.2288 | 0.015 | -0.0699 | 81.92
8 | 1.2491 | 0.01605 | -0.0632 | 77.8255
8.5 | 1.2652 | 0.01734 | -0.0563 | 72.9642
9 | 1.2803 | 0.01896 | -0.0501 | 67.5264
9.5 | 1.2933 | 0.02097 | -0.0445 | 61.6738
10 | 1.3048 | 0.0234 | -0.0395 | 55.7607
10.5 | 1.3153 | 0.02621 | -0.0351 | 50.1831
11 | 1.3234 | 0.02946 | -0.0311 | 44.9219
11.5 | 1.3327 | 0.03288 | -0.0277 | 40.5322
12 | 1.3361 | 0.03695 | -0.0246 | 36.1597
12.5 | 1.3434 | 0.04099 | -0.022 | 32.7738
13 | 1.3485 | 0.04547 | -0.0198 | 29.6569
13.5 | 1.3517 | 0.05038 | -0.0181 | 26.8301
14 | 1.3556 | 0.05551 | -0.0169 | 24.4208
14.5 | 1.3594 | 0.06091 | -0.0161 | 22.3182
15 | 1.3601 | 0.06681 | -0.0155 | 20.3577
15.5 | 1.3604 | 0.07307 | -0.0157 | 18.6178
16 | 1.3594 | 0.07971 | -0.016 | 17.0543
16.5 | 1.3576 | 0.08667 | -0.0171 | 15.664
17 | 1.352 | 0.09446 | -0.0187 | 14.3129
17.5 | 1.3439 | 0.103 | -0.0215 | 13.0476
18 | 1.3388 | 0.11095 | -0.024 | 12.0667
18.5 | 1.3176 | 0.12245 | -0.0294 | 10.7603
19 | 1.2975 | 0.13409 | -0.0356 | 9.6763
19.5 | 1.2904 | 0.14335 | -0.0406 | 9.0017
20 | 1.262 | 0.15728 | -0.0492 | 8.0239

## 23. Re 250k Mach 0.50 (1)
BIGFOIL.COM POLAR EXPORT
GA 30-612
GA 30-612 |  |  |  | Cl Max: | 1.56 | at alpha= | 9 | deg
JavaFoil+Calcfoil stall+Eppler ext transition |  |  |  | L/D Max: | 84.652 | at alpha= | 3.5 | deg
Re: | 250000 |  |  | Cd Min: | 0.01054 | at alpha= | 1.5 | deg
Mach: | 0.5 |  |  | Cl=0 at alpha= | -4.0463 | deg
|  |  |  | @ Cl=0.1, Cd= | 0.011816
|  |  |  | @ Cl=0.4, Cd= | 0.010889
|  |  |  | @ Cl=0.6, Cd= | 0.010667
alpha (deg) | Cl | Cd | Cm | Cl/Cd
-20 | -0.884 | 0.27428 | -0.043 | -3.223
-19.5 | -0.857 | 0.26635 | -0.043 | -3.219
-19 | -0.831 | 0.26773 | -0.043 | -3.102
-18.5 | -0.804 | 0.25875 | -0.043 | -3.107
-18 | -0.777 | 0.24493 | -0.043 | -3.172
-17.5 | -0.75 | 0.22873 | -0.044 | -3.28
-17 | -0.719 | 0.30183 | -0.04 | -2.383
-16.5 | -0.692 | 0.21827 | -0.04 | -3.172
-16 | -0.665 | 0.21125 | -0.04 | -3.148
-15.5 | -0.638 | 0.20348 | -0.04 | -3.134
-15 | -0.611 | 0.18853 | -0.041 | -3.239
-14.5 | -0.583 | 0.18313 | -0.041 | -3.184
-14 | -0.556 | 0.18081 | -0.041 | -3.073
-13.5 | -0.528 | 0.17306 | -0.041 | -3.052
-13 | -0.501 | 0.17648 | -0.041 | -2.837
-12.5 | -0.473 | 0.17274 | -0.042 | -2.739
-12 | -0.446 | 0.1614 | -0.042 | -2.76
-11.5 | -0.417 | 0.14819 | -0.038 | -2.811
-11 | -0.389 | 0.14242 | -0.038 | -2.73
-10.5 | -0.361 | 0.14612 | -0.038 | -2.471
-10 | -0.333 | 0.1433 | -0.038 | -2.326
-9.5 | -0.306 | 0.13224 | -0.038 | -2.311
-9 | -0.278 | 0.1233 | -0.039 | -2.252
-8.5 | -0.25 | 0.11295 | -0.036 | -2.209
-8 | -0.222 | 0.10368 | -0.037 | -2.138
-7.5 | -0.194 | 0.10841 | -0.037 | -1.787
-7 | -0.166 | 0.06538 | -0.035 | -2.533
-6.5 | -0.138 | 0.06163 | -0.034 | -2.232
-6 | -0.178 | 0.05178 | -0.034 | -3.437
-5.5 | -0.145 | 0.04682 | -0.038 | -3.092
-5 | -0.1 | 0.04236 | -0.042 | -2.35
-4.5 | -0.049 | 0.03921 | -0.044 | -1.24
-4 | 0.005 | 0.03676 | -0.051 | 0.148
-3.5 | 0.075 | 0.01157 | -0.096 | 6.498
-3 | 0.145 | 0.01226 | -0.096 | 11.804
-2.5 | 0.215 | 0.01212 | -0.097 | 17.714
-2 | 0.285 | 0.01169 | -0.098 | 24.379
-1.5 | 0.355 | 0.01107 | -0.099 | 32.108
-1 | 0.427 | 0.01078 | -0.099 | 39.56
-0.5 | 0.495 | 0.01114 | -0.1 | 44.468
0 | 0.57 | 0.01068 | -0.101 | 53.312
0.5 | 0.64 | 0.01065 | -0.101 | 60.085
1 | 0.71 | 0.01072 | -0.102 | 66.207
1.5 | 0.78 | 0.01054 | -0.103 | 73.972
2 | 0.849 | 0.01087 | -0.103 | 78.122
2.5 | 0.919 | 0.01121 | -0.104 | 81.995
3 | 0.988 | 0.01174 | -0.105 | 84.135
3.5 | 1.057 | 0.01248 | -0.106 | 84.652
4 | 1.125 | 0.01376 | -0.106 | 81.793
4.5 | 1.193 | 0.01466 | -0.107 | 81.36
5 | 1.233 | 0.01631 | -0.105 | 75.583
5.5 | 1.292 | 0.01778 | -0.106 | 72.682
6 | 1.349 | 0.01944 | -0.106 | 69.38
6.5 | 1.403 | 0.02133 | -0.106 | 65.758
7 | 1.451 | 0.02402 | -0.106 | 60.418
7.5 | 1.493 | 0.02786 | -0.106 | 53.577
8 | 1.529 | 0.03141 | -0.106 | 48.68
8.5 | 1.555 | 0.03444 | -0.106 | 45.159
9 | 1.56 | 0.03863 | -0.106 | 40.395
9.5 | 1.534 | 0.04381 | -0.106 | 35.02
10 | 1.445 | 0.05082 | -0.105 | 28.431
10.5 | 0.813 | 0.09369 | -0.041 | 8.678
11 | 0.841 | 0.14713 | -0.046 | 5.717
11.5 | 0.868 | 0.15025 | -0.046 | 5.78
12 | 0.897 | 0.16379 | -0.051 | 5.476
12.5 | 0.925 | 0.16928 | -0.053 | 5.463
13 | 0.955 | 0.18688 | -0.059 | 5.109
13.5 | 0.982 | 0.19178 | -0.06 | 5.121
14 | 1.009 | 0.202 | -0.061 | 4.996

## 24. Re 250k Mach 0.50 (2)
BIGFOIL.COM POLAR EXPORT
GA 30-612
GA 30-612 |  |  |  | Cl Max: | 0.4978 | at alpha= | 0 | deg
XFOIL ncrit=9 |  |  |  | L/D Max: | 37.7693 | at alpha= | 0 | deg
Re: | 250000 |  |  | Cd Min: | 0.24876 | at alpha= | -20 | deg
Mach: | 0.5 |  |  | Cl=0 at alpha= | -4.3856 | deg
|  |  |  | @ Cl=0.1, Cd= | 0.01867
|  |  |  | @ Cl=0.4, Cd= | 0.013928
|  |  |  | @ Cl=0.6, Cd= | 0.01318
alpha (deg) | Cl | Cd | Cm | Cl/Cd
-20 | -0.5501 | 0.24876 | 0.0048 | -2.2114
-19.5 | -0.528 | 0.2417 | 0.0006 | -2.1845
-19 | -0.5062 | 0.23453 | -0.0037 | -2.1584
-18.5 | -0.487 | 0.22807 | -0.0093 | -2.1353
-18 | -0.4649 | 0.22024 | -0.0129 | -2.1109
-17.5 | -0.4423 | 0.21298 | -0.016 | -2.0767
-17 | -0.4209 | 0.20612 | -0.0196 | -2.042
-16.5 | -0.4006 | 0.19909 | -0.0236 | -2.0122
-16 | -0.3857 | 0.19323 | -0.029 | -1.9961
-15.5 | -0.3619 | 0.18498 | -0.0308 | -1.9564
-15 | -0.3412 | 0.17838 | -0.0334 | -1.9128
-14.5 | -0.3233 | 0.17174 | -0.0369 | -1.8825
-14 | -0.3167 | 0.1667 | -0.0424 | -1.8998
-13.5 | -0.2905 | 0.15811 | -0.0426 | -1.8373
-13 | -0.2725 | 0.15183 | -0.0443 | -1.7948
-12.5 | -0.2584 | 0.14557 | -0.0465 | -1.7751
-12 | -0.2625 | 0.14104 | -0.0514 | -1.8612
-11.5 | -0.2412 | 0.13343 | -0.05 | -1.8077
-11 | -0.2223 | 0.12736 | -0.0522 | -1.7454
-10.5 | -0.2036 | 0.11965 | -0.067 | -1.7016
-10 | -0.1524 | 0.10937 | -0.0724 | -1.3934
-9.5 | -0.1102 | 0.10096 | -0.082 | -1.0915
-9 | -0.09 | 0.09247 | -0.1 | -0.97329
-8.5 | -0.0406 | 0.08446 | -0.1016 | -0.4807
-8 | -0.0217 | 0.07855 | -0.1056 | -0.27626
-7.5 | -0.021 | 0.0722 | -0.1096 | -0.29086
-7 | -0.0052 | 0.06717 | -0.1097 | -0.077416
-6.5 | -0.006 | 0.06151 | -0.1118 | -0.097545
-6 | -0.0396 | 0.04926 | -0.1195 | -0.8039
-5.5 | -0.0377 | 0.04054 | -0.1236 | -0.92995
-5 | -0.0333 | 0.03181 | -0.1245 | -1.0468
-4.5 | -0.0103 | 0.02526 | -0.1219 | -0.40776
-4 | 0.0347 | 0.02128 | -0.119 | 1.6306
-3.5 | 0.0882 | 0.01898 | -0.116 | 4.647
-3 | 0.1503 | 0.01735 | -0.114 | 8.6628
-2.5 | 0.2069 | 0.0161 | -0.1115 | 12.8509
-2 | 0.2661 | 0.01526 | -0.1093 | 17.4377
-1.5 | 0.3268 | 0.01446 | -0.1076 | 22.6003
-1 | 0.3823 | 0.01403 | -0.1054 | 27.2488
-0.5 | 0.4431 | 0.01368 | -0.1037 | 32.3904
0 | 0.4978 | 0.01318 | -0.101 | 37.7693

## 25. Re 500k Mach 0.00 (1)
BIGFOIL.COM POLAR EXPORT
GA 30-612
GA 30-612 |  |  |  | Cl Max: | 1.699 | at alpha= | 13 | deg
JavaFoil+Calcfoil stall+Eppler ext transition |  |  |  | L/D Max: | 120.111 | at alpha= | 4.5 | deg
Re: | 500000 |  |  | Cd Min: | 0.0071 | at alpha= | 1 | deg
Mach: | 0 |  |  | Cl=0 at alpha= | -4.0508 | deg
|  |  |  | @ Cl=0.1, Cd= | 0.009266
|  |  |  | @ Cl=0.4, Cd= | 0.00827
|  |  |  | @ Cl=0.6, Cd= | 0.007265
alpha (deg) | Cl | Cd | Cm | Cl/Cd
-19 | -0.482 | 0.18505 | -0.027 | -2.603
-18.5 | -0.494 | 0.17989 | -0.027 | -2.744
-18 | -0.505 | 0.16662 | -0.027 | -3.031
-17.5 | -0.516 | 0.16317 | -0.027 | -3.162
-17 | -0.526 | 0.15223 | -0.027 | -3.455
-16.5 | -0.535 | 0.15026 | -0.027 | -3.56
-16 | -0.543 | 0.13885 | -0.027 | -3.909
-15.5 | -0.549 | 0.13455 | -0.027 | -4.081
-15 | -0.554 | 0.12666 | -0.027 | -4.373
-14.5 | -0.557 | 0.11811 | -0.027 | -4.716
-14 | -0.558 | 0.11097 | -0.027 | -5.026
-13.5 | -0.556 | 0.10381 | -0.028 | -5.36
-13 | -0.552 | 0.09711 | -0.029 | -5.689
-12.5 | -0.546 | 0.09446 | -0.029 | -5.775
-12 | -0.536 | 0.08775 | -0.03 | -6.107
-11.5 | -0.523 | 0.08179 | -0.03 | -6.395
-11 | -0.507 | 0.07626 | -0.031 | -6.651
-10.5 | -0.488 | 0.07133 | -0.032 | -6.841
-10 | -0.466 | 0.06707 | -0.034 | -6.943
-9.5 | -0.44 | 0.0625 | -0.035 | -7.044
-9 | -0.412 | 0.05851 | -0.037 | -7.033
-8.5 | -0.379 | 0.05487 | -0.036 | -6.912
-8 | -0.345 | 0.05173 | -0.037 | -6.661
-7.5 | -0.309 | 0.04753 | -0.043 | -6.5
-7 | -0.272 | 0.04141 | -0.05 | -6.578
-6.5 | -0.278 | 0.01033 | -0.079 | -26.891
-6 | -0.224 | 0.00987 | -0.08 | -22.725
-5.5 | -0.169 | 0.01004 | -0.081 | -16.808
-5 | -0.112 | 0.00973 | -0.081 | -11.476
-4.5 | -0.053 | 0.00943 | -0.082 | -5.661
-4 | 0.006 | 0.0099 | -0.082 | 0.593
-3.5 | 0.066 | 0.00947 | -0.083 | 6.95
-3 | 0.126 | 0.00911 | -0.084 | 13.853
-2.5 | 0.187 | 0.00898 | -0.084 | 20.796
-2 | 0.248 | 0.00877 | -0.085 | 28.231
-1.5 | 0.308 | 0.00838 | -0.085 | 36.787
-1 | 0.37 | 0.00823 | -0.086 | 44.899
-0.5 | 0.43 | 0.00831 | -0.087 | 51.722
0 | 0.494 | 0.00779 | -0.087 | 63.391
0.5 | 0.555 | 0.00776 | -0.088 | 71.446
1 | 0.615 | 0.0071 | -0.088 | 86.663
1.5 | 0.676 | 0.00725 | -0.089 | 93.294
2 | 0.737 | 0.00741 | -0.09 | 99.405
2.5 | 0.797 | 0.00752 | -0.09 | 105.975
3 | 0.858 | 0.00773 | -0.091 | 110.932
3.5 | 0.918 | 0.00799 | -0.091 | 114.794
4 | 0.978 | 0.00844 | -0.092 | 115.758
4.5 | 1.037 | 0.00864 | -0.093 | 120.111
5 | 1.096 | 0.00953 | -0.093 | 115.014
5.5 | 1.155 | 0.01049 | -0.094 | 110.063
6 | 1.213 | 0.01146 | -0.095 | 105.822
6.5 | 1.27 | 0.01237 | -0.095 | 102.725
7 | 1.327 | 0.01333 | -0.096 | 99.502
7.5 | 1.381 | 0.01437 | -0.096 | 96.125
8 | 1.434 | 0.01557 | -0.097 | 92.109
8.5 | 1.455 | 0.01826 | -0.096 | 79.685
9 | 1.496 | 0.0194 | -0.096 | 77.114
9.5 | 1.533 | 0.02136 | -0.096 | 71.782
10 | 1.569 | 0.0228 | -0.096 | 68.813
10.5 | 1.599 | 0.02498 | -0.096 | 64.03
11 | 1.627 | 0.02741 | -0.096 | 59.348
11.5 | 1.653 | 0.02926 | -0.096 | 56.493
12 | 1.676 | 0.03146 | -0.097 | 53.26
12.5 | 1.693 | 0.03376 | -0.097 | 50.138
13 | 1.699 | 0.03623 | -0.097 | 46.891
13.5 | 1.699 | 0.0389 | -0.097 | 43.663
14 | 1.692 | 0.04193 | -0.097 | 40.36
14.5 | 1.679 | 0.04525 | -0.097 | 37.115
15 | 1.66 | 0.04914 | -0.097 | 33.794
15.5 | 1.633 | 0.05414 | -0.096 | 30.161
16 | 1.601 | 0.05974 | -0.096 | 26.798
16.5 | 1.561 | 0.06772 | -0.095 | 23.044
17 | 1.51 | 0.07874 | -0.093 | 19.176
17.5 | 1.442 | 0.09697 | -0.088 | 14.875
18 | 1.38 | 0.11577 | -0.084 | 11.922

## 26. Re 500k Mach 0.00 (2)
BIGFOIL.COM POLAR EXPORT
GA 30-612
GA 30-612 |  |  |  | Cl Max: | 1.4657 | at alpha= | 15.5 | deg
XFOIL ncrit=9 |  |  |  | L/D Max: | 119.242 | at alpha= | 5 | deg
Re: | 500000 |  |  | Cd Min: | 0.22624 | at alpha= | -20 | deg
Mach: | 0 |  |  | Cl=0 at alpha= | -4.2322 | deg
|  |  |  | @ Cl=0.1, Cd= | 0.010669
|  |  |  | @ Cl=0.4, Cd= | 0.0083988
|  |  |  | @ Cl=0.6, Cd= | 0.0073055
alpha (deg) | Cl | Cd | Cm | Cl/Cd
-20 | -0.5135 | 0.22624 | 0.0032 | -2.2697
-19.5 | -0.4971 | 0.2202 | -0.0003 | -2.2575
-19 | -0.4838 | 0.21322 | -0.0052 | -2.269
-18.5 | -0.4673 | 0.20677 | -0.0079 | -2.26
-18 | -0.4502 | 0.20131 | -0.0104 | -2.2364
-17.5 | -0.4336 | 0.19584 | -0.0132 | -2.2141
-17 | -0.4181 | 0.18985 | -0.0161 | -2.2023
-16.5 | -0.4071 | 0.1825 | -0.0205 | -2.2307
-16 | -0.3981 | 0.17538 | -0.0244 | -2.2699
-15.5 | -0.3782 | 0.16987 | -0.025 | -2.2264
-15 | -0.3633 | 0.16427 | -0.0271 | -2.2116
-14.5 | -0.35 | 0.1582 | -0.0295 | -2.2124
-14 | -0.3458 | 0.15038 | -0.034 | -2.2995
-13.5 | -0.336 | 0.14321 | -0.0361 | -2.3462
-13 | -0.3204 | 0.13778 | -0.037 | -2.3254
-12.5 | -0.3073 | 0.13239 | -0.0385 | -2.3212
-12 | -0.2985 | 0.12593 | -0.0406 | -2.3704
-11.5 | -0.3102 | 0.11555 | -0.0468 | -2.6846
-11 | -0.2953 | 0.11077 | -0.0462 | -2.6659
-10 | -0.2533 | 0.09717 | -0.056 | -2.6068
-9.5 | -0.3661 | 0.04136 | -0.1114 | -8.8515
-9 | -0.4022 | 0.0315 | -0.1097 | -12.7683
-8.5 | -0.3976 | 0.02497 | -0.106 | -15.9231
-8 | -0.3684 | 0.02081 | -0.1034 | -17.703
-7.5 | -0.3242 | 0.0192 | -0.1019 | -16.8854
-7 | -0.2791 | 0.01733 | -0.1003 | -16.105
-6.5 | -0.2319 | 0.01573 | -0.099 | -14.7425
-6 | -0.1812 | 0.01481 | -0.098 | -12.235
-5.5 | -0.1318 | 0.01354 | -0.0968 | -9.7341
-5 | -0.0797 | 0.01281 | -0.096 | -6.2217
-4.5 | -0.0279 | 0.01209 | -0.0951 | -2.3077
-4 | 0.0242 | 0.01144 | -0.0943 | 2.1154
-3.5 | 0.0769 | 0.01086 | -0.0936 | 7.081
-3 | 0.1302 | 0.01042 | -0.0929 | 12.4952
-2.5 | 0.183 | 0.00987 | -0.0921 | 18.541
-2 | 0.2357 | 0.00943 | -0.0915 | 24.9947
-1.5 | 0.2887 | 0.00904 | -0.0909 | 31.9358
-1 | 0.3412 | 0.00872 | -0.0902 | 39.1284
-0.5 | 0.3939 | 0.00847 | -0.0895 | 46.5053
0 | 0.4419 | 0.00791 | -0.0879 | 55.866
0.5 | 0.5429 | 0.00725 | -0.0966 | 74.8828
1 | 0.6458 | 0.00735 | -0.1066 | 87.8639
1.5 | 0.6948 | 0.0074 | -0.1052 | 93.8919
2 | 0.7427 | 0.0075 | -0.1035 | 99.0267
2.5 | 0.7907 | 0.00764 | -0.1018 | 103.4948
3 | 0.8384 | 0.00778 | -0.1001 | 107.7635
3.5 | 0.8856 | 0.00794 | -0.0982 | 111.5365
4 | 0.9324 | 0.00811 | -0.0963 | 114.9692
4.5 | 0.9783 | 0.00831 | -0.0943 | 117.7256
5 | 1.0231 | 0.00858 | -0.092 | 119.2424
5.5 | 1.066 | 0.00894 | -0.0894 | 119.2394
6 | 1.1054 | 0.00946 | -0.0863 | 116.8499
6.5 | 1.1416 | 0.01016 | -0.0827 | 112.3622
7 | 1.1773 | 0.01088 | -0.0791 | 108.2077
7.5 | 1.2112 | 0.01166 | -0.0753 | 103.8765
8 | 1.2423 | 0.01249 | -0.0711 | 99.4636
8.5 | 1.266 | 0.01339 | -0.0655 | 94.5482
9 | 1.2882 | 0.01445 | -0.0601 | 89.1488
9.5 | 1.3088 | 0.01574 | -0.0549 | 83.1512
10 | 1.3285 | 0.01727 | -0.0502 | 76.9253
10.5 | 1.3468 | 0.01908 | -0.0459 | 70.587
11 | 1.3652 | 0.02109 | -0.0421 | 64.7321
11.5 | 1.3816 | 0.0234 | -0.0386 | 59.0427
12 | 1.3987 | 0.02583 | -0.0355 | 54.1502
12.5 | 1.4144 | 0.02849 | -0.0326 | 49.6455
13 | 1.4279 | 0.03145 | -0.03 | 45.4022
13.5 | 1.4372 | 0.0349 | -0.0275 | 41.1805
14 | 1.4479 | 0.0384 | -0.0254 | 37.7057
14.5 | 1.4571 | 0.04222 | -0.0237 | 34.5121
15 | 1.4595 | 0.04695 | -0.0222 | 31.0863
15.5 | 1.4657 | 0.05151 | -0.0213 | 28.4547
16 | 1.4655 | 0.05701 | -0.0207 | 25.706
16.5 | 1.4653 | 0.06275 | -0.0206 | 23.3514
17 | 1.459 | 0.06951 | -0.0209 | 20.9898
17.5 | 1.4565 | 0.07607 | -0.0217 | 19.1468
18 | 1.4424 | 0.08447 | -0.0234 | 17.0759
18.5 | 1.4353 | 0.09221 | -0.0253 | 15.5656
19 | 1.4261 | 0.10049 | -0.0278 | 14.1915
19.5 | 1.4117 | 0.10979 | -0.031 | 12.8582
20 | 1.3981 | 0.11909 | -0.0346 | 11.7399

## 27. Re 500k Mach 0.10 (1)
BIGFOIL.COM POLAR EXPORT
GA 30-612
GA 30-612 |  |  |  | Cl Max: | 1.694 | at alpha= | 13 | deg
JavaFoil+Calcfoil stall+Eppler ext transition |  |  |  | L/D Max: | 119.158 | at alpha= | 4.5 | deg
Re: | 500000 |  |  | Cd Min: | 0.00713 | at alpha= | 1 | deg
Mach: | 0.1 |  |  | Cl=0 at alpha= | -4.05 | deg
|  |  |  | @ Cl=0.1, Cd= | 0.0092393
|  |  |  | @ Cl=0.4, Cd= | 0.0081707
|  |  |  | @ Cl=0.6, Cd= | 0.0073247
alpha (deg) | Cl | Cd | Cm | Cl/Cd
-18.5 | -0.448 | 0.18121 | -0.027 | -2.471
-18 | -0.462 | 0.17564 | -0.028 | -2.629
-17.5 | -0.475 | 0.16408 | -0.028 | -2.896
-17 | -0.488 | 0.15292 | -0.027 | -3.19
-16.5 | -0.5 | 0.15053 | -0.028 | -3.32
-16 | -0.51 | 0.1406 | -0.028 | -3.631
-15.5 | -0.52 | 0.1354 | -0.028 | -3.839
-15 | -0.528 | 0.13011 | -0.028 | -4.055
-14.5 | -0.533 | 0.12106 | -0.027 | -4.405
-14 | -0.537 | 0.11403 | -0.027 | -4.709
-13.5 | -0.538 | 0.10488 | -0.028 | -5.133
-13 | -0.537 | 0.09939 | -0.029 | -5.404
-12.5 | -0.533 | 0.09581 | -0.028 | -5.559
-12 | -0.525 | 0.08879 | -0.029 | -5.916
-11.5 | -0.515 | 0.08279 | -0.03 | -6.216
-11 | -0.501 | 0.07645 | -0.031 | -6.548
-10.5 | -0.483 | 0.07246 | -0.033 | -6.669
-10 | -0.462 | 0.06801 | -0.033 | -6.793
-9.5 | -0.438 | 0.06309 | -0.036 | -6.943
-9 | -0.41 | 0.05897 | -0.036 | -6.955
-8.5 | -0.379 | 0.0552 | -0.036 | -6.857
-8 | -0.344 | 0.05225 | -0.037 | -6.593
-7.5 | -0.309 | 0.04803 | -0.042 | -6.435
-7 | -0.271 | 0.043 | -0.047 | -6.31
-6.5 | -0.279 | 0.01044 | -0.08 | -26.695
-6 | -0.225 | 0.00993 | -0.08 | -22.657
-5.5 | -0.169 | 0.01005 | -0.081 | -16.864
-5 | -0.112 | 0.0098 | -0.082 | -11.451
-4.5 | -0.054 | 0.0095 | -0.082 | -5.647
-4 | 0.006 | 0.00966 | -0.083 | 0.611
-3.5 | 0.066 | 0.00944 | -0.083 | 7.006
-3 | 0.127 | 0.00908 | -0.084 | 13.962
-2.5 | 0.188 | 0.00907 | -0.085 | 20.701
-2 | 0.249 | 0.00882 | -0.085 | 28.199
-1.5 | 0.31 | 0.00836 | -0.086 | 37.056
-1 | 0.372 | 0.00804 | -0.086 | 46.192
-0.5 | 0.432 | 0.00832 | -0.087 | 51.911
0 | 0.496 | 0.00783 | -0.088 | 63.344
0.5 | 0.557 | 0.00779 | -0.088 | 71.536
1 | 0.618 | 0.00713 | -0.089 | 86.771
1.5 | 0.679 | 0.00728 | -0.089 | 93.289
2 | 0.74 | 0.00745 | -0.09 | 99.389
2.5 | 0.801 | 0.00756 | -0.091 | 105.945
3 | 0.862 | 0.00775 | -0.091 | 111.156
3.5 | 0.922 | 0.00803 | -0.092 | 114.805
4 | 0.982 | 0.00845 | -0.093 | 116.228
4.5 | 1.042 | 0.00875 | -0.093 | 119.158
5 | 1.102 | 0.00955 | -0.094 | 115.403
5.5 | 1.161 | 0.01057 | -0.094 | 109.773
6 | 1.219 | 0.01161 | -0.095 | 104.945
6.5 | 1.277 | 0.01251 | -0.096 | 102.018
7 | 1.333 | 0.01344 | -0.096 | 99.189
7.5 | 1.387 | 0.01455 | -0.097 | 95.325
8 | 1.441 | 0.01591 | -0.098 | 90.552
8.5 | 1.46 | 0.01849 | -0.096 | 78.989
9 | 1.501 | 0.01967 | -0.096 | 76.323
9.5 | 1.537 | 0.02169 | -0.096 | 70.891
10 | 1.573 | 0.02317 | -0.097 | 67.859
10.5 | 1.602 | 0.02539 | -0.097 | 63.118
11 | 1.629 | 0.02785 | -0.097 | 58.499
11.5 | 1.654 | 0.02976 | -0.097 | 55.59
12 | 1.675 | 0.0321 | -0.097 | 52.194
12.5 | 1.691 | 0.03447 | -0.097 | 49.044
13 | 1.694 | 0.03692 | -0.097 | 45.885
13.5 | 1.691 | 0.03989 | -0.097 | 42.395
14 | 1.681 | 0.04294 | -0.097 | 39.15
14.5 | 1.665 | 0.04655 | -0.097 | 35.758
15 | 1.641 | 0.05077 | -0.097 | 32.318
15.5 | 1.607 | 0.0566 | -0.096 | 28.389
16 | 1.568 | 0.06311 | -0.095 | 24.854
16.5 | 1.521 | 0.07201 | -0.094 | 21.12
17 | 1.452 | 0.08854 | -0.09 | 16.401
17.5 | 1.382 | 0.10863 | -0.085 | 12.724
18 | 1.315 | 0.13039 | -0.079 | 10.086

## 28. Re 500k Mach 0.10 (2)
BIGFOIL.COM POLAR EXPORT
GA 30-612
GA 30-612 |  |  |  | Cl Max: | 1.459 | at alpha= | 16 | deg
XFOIL ncrit=9 |  |  |  | L/D Max: | 119.131 | at alpha= | 5 | deg
Re: | 500000 |  |  | Cd Min: | 0.22685 | at alpha= | -20 | deg
Mach: | 0.1 |  |  | Cl=0 at alpha= | -4.23 | deg
|  |  |  | @ Cl=0.1, Cd= | 0.010714
|  |  |  | @ Cl=0.4, Cd= | 0.0084613
|  |  |  | @ Cl=0.6, Cd= | 0.0073238
alpha (deg) | Cl | Cd | Cm | Cl/Cd
-20 | -0.5144 | 0.22685 | 0.0033 | -2.2676
-19.5 | -0.4977 | 0.22075 | -0.0003 | -2.2546
-19 | -0.4843 | 0.2138 | -0.0052 | -2.2652
-18.5 | -0.4675 | 0.20734 | -0.0079 | -2.2548
-18 | -0.4502 | 0.20185 | -0.0104 | -2.2304
-17.5 | -0.4335 | 0.19633 | -0.0132 | -2.208
-17 | -0.4179 | 0.19029 | -0.0162 | -2.1961
-16.5 | -0.4068 | 0.18293 | -0.0207 | -2.2238
-16 | -0.3969 | 0.17587 | -0.0244 | -2.2568
-15.5 | -0.3771 | 0.17034 | -0.0251 | -2.2138
-15 | -0.3622 | 0.1647 | -0.0273 | -2.1991
-14.5 | -0.3488 | 0.1586 | -0.0297 | -2.1992
-14 | -0.3447 | 0.15077 | -0.0343 | -2.2863
-13.5 | -0.3337 | 0.14373 | -0.0362 | -2.3217
-13 | -0.3183 | 0.13825 | -0.0372 | -2.3024
-12.5 | -0.3052 | 0.13282 | -0.0387 | -2.2978
-12 | -0.2964 | 0.12631 | -0.0409 | -2.3466
-11.5 | -0.3072 | 0.1162 | -0.0468 | -2.6437
-11 | -0.2918 | 0.1114 | -0.0462 | -2.6194
-10.5 | -0.2804 | 0.10655 | -0.0463 | -2.6316
-10 | -0.248 | 0.09719 | -0.0572 | -2.5517
-9.5 | -0.2167 | 0.08274 | -0.0761 | -2.619
-9 | -0.3795 | 0.03466 | -0.1114 | -10.9492
-8.5 | -0.3898 | 0.0266 | -0.1078 | -14.6541
-8 | -0.3669 | 0.02167 | -0.1048 | -16.9312
-7.5 | -0.324 | 0.01984 | -0.1032 | -16.3306
-7 | -0.2798 | 0.01778 | -0.1014 | -15.7368
-6.5 | -0.2332 | 0.01596 | -0.0999 | -14.6115
-6 | -0.1822 | 0.01502 | -0.0989 | -12.1305
-5.5 | -0.1326 | 0.01367 | -0.0976 | -9.7001
-5 | -0.0796 | 0.01309 | -0.0968 | -6.081
-4.5 | -0.0283 | 0.01217 | -0.0958 | -2.3254
-4 | 0.0241 | 0.0115 | -0.0949 | 2.0957
-3.5 | 0.0772 | 0.01091 | -0.0941 | 7.0761
-3 | 0.1308 | 0.01045 | -0.0934 | 12.5167
-2.5 | 0.1841 | 0.00993 | -0.0927 | 18.5398
-2 | 0.2369 | 0.00946 | -0.092 | 25.0423
-1.5 | 0.2904 | 0.0091 | -0.0914 | 31.9121
-1 | 0.3431 | 0.00875 | -0.0907 | 39.2114
-0.5 | 0.3961 | 0.0085 | -0.09 | 46.6
0 | 0.4455 | 0.00801 | -0.0885 | 55.618
0.5 | 0.5444 | 0.00727 | -0.0968 | 74.8831
1 | 0.6478 | 0.00737 | -0.1067 | 87.8969
1.5 | 0.6987 | 0.00743 | -0.1056 | 94.0377
2 | 0.7467 | 0.00753 | -0.1039 | 99.1633
2.5 | 0.7949 | 0.00766 | -0.1022 | 103.7728
3 | 0.8428 | 0.00781 | -0.1004 | 107.9129
3.5 | 0.8903 | 0.00797 | -0.0985 | 111.7064
4 | 0.9373 | 0.00814 | -0.0966 | 115.1474
4.5 | 0.9832 | 0.00836 | -0.0944 | 117.6077
5 | 1.0281 | 0.00863 | -0.0921 | 119.1309
5.5 | 1.0708 | 0.00901 | -0.0894 | 118.8457
6 | 1.1097 | 0.00957 | -0.0861 | 115.9561
6.5 | 1.1458 | 0.01027 | -0.0823 | 111.5677
7 | 1.1813 | 0.01101 | -0.0786 | 107.2934
7.5 | 1.2152 | 0.01178 | -0.0747 | 103.1579
8 | 1.2446 | 0.01264 | -0.07 | 98.4652
8.5 | 1.267 | 0.01358 | -0.0642 | 93.299
9 | 1.289 | 0.01469 | -0.0587 | 87.7468
9.5 | 1.309 | 0.01608 | -0.0536 | 81.4055
10 | 1.3283 | 0.01771 | -0.0489 | 75.0028
10.5 | 1.3464 | 0.01961 | -0.0446 | 68.6588
11 | 1.3652 | 0.02169 | -0.0409 | 62.9414
11.5 | 1.3815 | 0.0241 | -0.0374 | 57.3237
12 | 1.3986 | 0.0266 | -0.0344 | 52.5789
12.5 | 1.4136 | 0.0294 | -0.0315 | 48.0816
13 | 1.4265 | 0.03249 | -0.0289 | 43.9058
13.5 | 1.4361 | 0.03601 | -0.0265 | 39.8806
14 | 1.4422 | 0.04004 | -0.0243 | 36.019
14.5 | 1.4527 | 0.04388 | -0.0228 | 33.1062
15 | 1.4558 | 0.04868 | -0.0214 | 29.9055
15.5 | 1.4579 | 0.05383 | -0.0206 | 27.0834
16 | 1.459 | 0.05933 | -0.0201 | 24.5913
16.5 | 1.4551 | 0.06567 | -0.0202 | 22.1578
17 | 1.4501 | 0.07246 | -0.0208 | 20.0124
17.5 | 1.4453 | 0.07949 | -0.0218 | 18.1822
18 | 1.4277 | 0.08855 | -0.0238 | 16.1231
18.5 | 1.4232 | 0.09611 | -0.0259 | 14.808
19 | 1.4131 | 0.10472 | -0.0287 | 13.4941
19.5 | 1.3972 | 0.11433 | -0.0322 | 12.2208
20 | 1.3861 | 0.12346 | -0.036 | 11.2271

## 29. Re 500k Mach 0.25 (1)
BIGFOIL.COM POLAR EXPORT
GA 30-612
GA 30-612 |  |  |  | Cl Max: | 1.666 | at alpha= | 12.5 | deg
JavaFoil+Calcfoil stall+Eppler ext transition |  |  |  | L/D Max: | 115.564 | at alpha= | 4 | deg
Re: | 500000 |  |  | Cd Min: | 0.00725 | at alpha= | 1 | deg
Mach: | 0.25 |  |  | Cl=0 at alpha= | -4.0492 | deg
|  |  |  | @ Cl=0.1, Cd= | 0.0096448
|  |  |  | @ Cl=0.4, Cd= | 0.0082029
|  |  |  | @ Cl=0.6, Cd= | 0.0076057
alpha (deg) | Cl | Cd | Cm | Cl/Cd
-16 | -0.184 | 0.17036 | -0.03 | -1.082
-15.5 | -0.236 | 0.15738 | -0.03 | -1.497
-15 | -0.278 | 0.14915 | -0.03 | -1.865
-14.5 | -0.315 | 0.1389 | -0.03 | -2.271
-14 | -0.348 | 0.1252 | -0.029 | -2.781
-13.5 | -0.376 | 0.11903 | -0.029 | -3.163
-13 | -0.4 | 0.11033 | -0.03 | -3.628
-12.5 | -0.419 | 0.10296 | -0.029 | -4.071
-12 | -0.433 | 0.09871 | -0.029 | -4.383
-11.5 | -0.441 | 0.09259 | -0.029 | -4.76
-11 | -0.443 | 0.08248 | -0.029 | -5.373
-10.5 | -0.44 | 0.07752 | -0.03 | -5.673
-10 | -0.431 | 0.07176 | -0.031 | -6.003
-9.5 | -0.416 | 0.06562 | -0.033 | -6.344
-9 | -0.396 | 0.06143 | -0.033 | -6.447
-8.5 | -0.371 | 0.05809 | -0.035 | -6.389
-8 | -0.342 | 0.05305 | -0.037 | -6.439
-7.5 | -0.307 | 0.05025 | -0.037 | -6.118
-7 | -0.271 | 0.04585 | -0.044 | -5.915
-6.5 | -0.233 | 0.04056 | -0.051 | -5.737
-6 | -0.229 | 0.01024 | -0.082 | -22.355
-5.5 | -0.173 | 0.0106 | -0.083 | -16.305
-5 | -0.115 | 0.00984 | -0.084 | -11.654
-4.5 | -0.055 | 0.00959 | -0.084 | -5.727
-4 | 0.006 | 0.00939 | -0.085 | 0.644
-3.5 | 0.068 | 0.00965 | -0.086 | 7.031
-3 | 0.13 | 0.00964 | -0.086 | 13.497
-2.5 | 0.193 | 0.00934 | -0.087 | 20.627
-2 | 0.255 | 0.00885 | -0.088 | 28.863
-1.5 | 0.318 | 0.00841 | -0.088 | 37.867
-1 | 0.382 | 0.00811 | -0.089 | 47.041
-0.5 | 0.444 | 0.00843 | -0.089 | 52.629
0 | 0.51 | 0.00794 | -0.09 | 64.183
0.5 | 0.573 | 0.00788 | -0.091 | 72.664
1 | 0.635 | 0.00725 | -0.091 | 87.619
1.5 | 0.698 | 0.00741 | -0.092 | 94.158
2 | 0.761 | 0.00759 | -0.092 | 100.263
2.5 | 0.823 | 0.00771 | -0.093 | 106.71
3 | 0.885 | 0.00791 | -0.094 | 111.89
3.5 | 0.947 | 0.00829 | -0.094 | 114.249
4 | 1.009 | 0.00873 | -0.095 | 115.564
4.5 | 1.07 | 0.00933 | -0.096 | 114.769
5 | 1.131 | 0.01036 | -0.096 | 109.185
5.5 | 1.192 | 0.01062 | -0.097 | 112.236
6 | 1.251 | 0.01223 | -0.098 | 102.274
6.5 | 1.31 | 0.01315 | -0.098 | 99.596
7 | 1.367 | 0.01427 | -0.099 | 95.79
7.5 | 1.422 | 0.01544 | -0.1 | 92.087
8 | 1.443 | 0.01849 | -0.098 | 78.04
8.5 | 1.486 | 0.01993 | -0.098 | 74.588
9 | 1.524 | 0.02186 | -0.098 | 69.681
9.5 | 1.559 | 0.02348 | -0.098 | 66.397
10 | 1.59 | 0.02532 | -0.099 | 62.777
10.5 | 1.615 | 0.02783 | -0.099 | 58.05
11 | 1.636 | 0.0306 | -0.099 | 53.472
11.5 | 1.653 | 0.03294 | -0.099 | 50.18
12 | 1.664 | 0.03577 | -0.099 | 46.514
12.5 | 1.666 | 0.0387 | -0.099 | 43.056
13 | 1.65 | 0.04212 | -0.099 | 39.162
13.5 | 1.622 | 0.04614 | -0.099 | 35.151
14 | 1.582 | 0.05085 | -0.098 | 31.122
14.5 | 1.53 | 0.05685 | -0.098 | 26.912
15 | 1.463 | 0.06524 | -0.096 | 22.423
15.5 | 1.359 | 0.08506 | -0.09 | 15.976
16 | 1.238 | 0.11629 | -0.079 | 10.647
16.5 | 1.144 | 0.13865 | -0.07 | 8.253
17 | 1.059 | 0.15784 | -0.062 | 6.707
17.5 | 0.976 | 0.17322 | -0.058 | 5.632

## 30. Re 500k Mach 0.25 (2)
BIGFOIL.COM POLAR EXPORT
GA 30-612
GA 30-612 |  |  |  | Cl Max: | 1.4269 | at alpha= | 15 | deg
XFOIL ncrit=9 |  |  |  | L/D Max: | 117.69 | at alpha= | 5 | deg
Re: | 500000 |  |  | Cd Min: | 0.2303 | at alpha= | -20 | deg
Mach: | 0.25 |  |  | Cl=0 at alpha= | -4.2236 | deg
|  |  |  | @ Cl=0.1, Cd= | 0.011053
|  |  |  | @ Cl=0.4, Cd= | 0.0087229
|  |  |  | @ Cl=0.6, Cd= | 0.007444
alpha (deg) | Cl | Cd | Cm | Cl/Cd
-20 | -0.5195 | 0.2303 | 0.0036 | -2.2558
-19.5 | -0.5019 | 0.22385 | -0.0003 | -2.2421
-19 | -0.4876 | 0.21702 | -0.0054 | -2.2468
-18.5 | -0.469 | 0.21054 | -0.0078 | -2.2276
-18 | -0.4511 | 0.20484 | -0.0106 | -2.2022
-17.5 | -0.4336 | 0.19903 | -0.0137 | -2.1786
-17 | -0.417 | 0.19275 | -0.0168 | -2.1634
-16.5 | -0.4058 | 0.1854 | -0.0217 | -2.1888
-16 | -0.3912 | 0.17853 | -0.0246 | -2.1912
-15.5 | -0.3723 | 0.17288 | -0.0259 | -2.1535
-15 | -0.3566 | 0.16701 | -0.0283 | -2.1352
-14.5 | -0.3425 | 0.16068 | -0.0308 | -2.1316
-14 | -0.3392 | 0.15297 | -0.036 | -2.2174
-13.5 | -0.3225 | 0.14638 | -0.0368 | -2.2032
-13 | -0.3077 | 0.14072 | -0.0382 | -2.1866
-12.5 | -0.2945 | 0.13503 | -0.0399 | -2.181
-12 | -0.2909 | 0.12753 | -0.0436 | -2.281
-11.5 | -0.2916 | 0.11948 | -0.0471 | -2.4406
-11 | -0.2749 | 0.11452 | -0.0466 | -2.4005
-10.5 | -0.2515 | 0.10795 | -0.0508 | -2.3298
-10 | -0.2257 | 0.09453 | -0.069 | -2.3876
-9.5 | -0.1732 | 0.08592 | -0.0803 | -2.0158
-9 | -0.1293 | 0.07836 | -0.0912 | -1.6501
-8.5 | -0.1525 | 0.06587 | -0.1012 | -2.3152
-8 | -0.3204 | 0.03101 | -0.1132 | -10.3322
-7.5 | -0.3013 | 0.02635 | -0.1109 | -11.4345
-7 | -0.274 | 0.02175 | -0.1081 | -12.5977
-6.5 | -0.2351 | 0.0183 | -0.1054 | -12.847
-6 | -0.1872 | 0.01641 | -0.1037 | -11.4077
-5.5 | -0.1353 | 0.01499 | -0.1021 | -9.026
-5 | -0.0835 | 0.01362 | -0.1007 | -6.1307
-4.5 | -0.0298 | 0.01268 | -0.0995 | -2.3502
-4 | 0.0241 | 0.01186 | -0.0983 | 2.032
-3.5 | 0.0793 | 0.01128 | -0.0974 | 7.0301
-3 | 0.1341 | 0.01068 | -0.0964 | 12.5562
-2.5 | 0.1894 | 0.0102 | -0.0956 | 18.5686
-2 | 0.2445 | 0.00972 | -0.0948 | 25.1543
-1.5 | 0.2991 | 0.00929 | -0.094 | 32.1959
-1 | 0.3541 | 0.00896 | -0.0933 | 39.5201
-0.5 | 0.4083 | 0.00868 | -0.0924 | 47.0392
0 | 0.4618 | 0.00838 | -0.0914 | 55.1074
0.5 | 0.5519 | 0.00739 | -0.0974 | 74.682
1 | 0.6587 | 0.00751 | -0.1075 | 87.7097
1.5 | 0.7196 | 0.0076 | -0.1081 | 94.6842
2 | 0.7691 | 0.00772 | -0.1062 | 99.6244
2.5 | 0.8182 | 0.00784 | -0.1042 | 104.3622
3 | 0.8672 | 0.00799 | -0.1021 | 108.5357
3.5 | 0.9157 | 0.00817 | -0.1 | 112.0808
4 | 0.9635 | 0.00838 | -0.0977 | 114.9761
4.5 | 1.0099 | 0.00862 | -0.0951 | 117.1578
5 | 1.0545 | 0.00896 | -0.0921 | 117.6897
5.5 | 1.0955 | 0.00945 | -0.0886 | 115.9259
6 | 1.1338 | 0.01008 | -0.0846 | 112.4802
6.5 | 1.1678 | 0.01088 | -0.08 | 107.3346
7 | 1.2016 | 0.01166 | -0.0754 | 103.0532
7.5 | 1.2286 | 0.01254 | -0.0697 | 97.9745
8 | 1.2509 | 0.01353 | -0.0633 | 92.4538
8.5 | 1.2731 | 0.01475 | -0.0575 | 86.3119
9 | 1.294 | 0.01624 | -0.0521 | 79.6798
9.5 | 1.3133 | 0.01806 | -0.0472 | 72.7187
10 | 1.3317 | 0.02019 | -0.0428 | 65.9584
10.5 | 1.3481 | 0.02266 | -0.0387 | 59.4925
11 | 1.3655 | 0.02526 | -0.0351 | 54.0578
11.5 | 1.3792 | 0.02828 | -0.0317 | 48.7694
12 | 1.3922 | 0.03152 | -0.0287 | 44.1688
12.5 | 1.4032 | 0.03509 | -0.0259 | 39.9886
13 | 1.4121 | 0.03905 | -0.0235 | 36.1613
13.5 | 1.421 | 0.04326 | -0.0216 | 32.8479
14 | 1.4254 | 0.04812 | -0.02 | 29.6218
14.5 | 1.4219 | 0.05405 | -0.0189 | 26.3071
15 | 1.4269 | 0.05942 | -0.0183 | 24.0138
15.5 | 1.4191 | 0.06643 | -0.0183 | 21.3623
16 | 1.4176 | 0.0731 | -0.0188 | 19.3926
16.5 | 1.4033 | 0.08156 | -0.0201 | 17.2057
17 | 1.399 | 0.08917 | -0.0217 | 15.6891
17.5 | 1.3865 | 0.09811 | -0.0243 | 14.1321
18 | 1.3732 | 0.10739 | -0.0273 | 12.787
18.5 | 1.3633 | 0.11652 | -0.0308 | 11.7001
19 | 1.3514 | 0.12613 | -0.035 | 10.7143
19.5 | 1.3389 | 0.13592 | -0.0396 | 9.8506
20 | 1.3284 | 0.14584 | -0.0448 | 9.1086

## 31. Re 500k Mach 0.50 (1)
BIGFOIL.COM POLAR EXPORT
GA 30-612
GA 30-612 |  |  |  | Cl Max: | 1.569 | at alpha= | 9 | deg
JavaFoil+Calcfoil stall+Eppler ext transition |  |  |  | L/D Max: | 109.081 | at alpha= | 3 | deg
Re: | 500000 |  |  | Cd Min: | 0.00805 | at alpha= | 1.5 | deg
Mach: | 0.5 |  |  | Cl=0 at alpha= | -4.0522 | deg
|  |  |  | @ Cl=0.1, Cd= | 0.0098957
|  |  |  | @ Cl=0.4, Cd= | 0.0089312
|  |  |  | @ Cl=0.6, Cd= | 0.0085357
alpha (deg) | Cl | Cd | Cm | Cl/Cd
-20 | -0.884 | 0.22751 | -0.043 | -3.887
-19.5 | -0.858 | 0.22433 | -0.043 | -3.823
-19 | -0.831 | 0.22048 | -0.043 | -3.768
-18.5 | -0.804 | 0.21645 | -0.043 | -3.714
-18 | -0.777 | 0.20666 | -0.044 | -3.76
-17.5 | -0.751 | 0.2035 | -0.045 | -3.692
-17 | -0.72 | 0.24193 | -0.04 | -2.974
-16.5 | -0.693 | 0.18468 | -0.041 | -3.753
-16 | -0.665 | 0.18085 | -0.041 | -3.68
-15.5 | -0.638 | 0.17233 | -0.041 | -3.702
-15 | -0.611 | 0.16282 | -0.041 | -3.752
-14.5 | -0.583 | 0.15668 | -0.041 | -3.723
-14 | -0.556 | 0.1507 | -0.041 | -3.688
-13.5 | -0.528 | 0.14786 | -0.041 | -3.573
-13 | -0.501 | 0.14601 | -0.042 | -3.43
-12.5 | -0.473 | 0.14497 | -0.042 | -3.264
-12 | -0.446 | 0.13966 | -0.043 | -3.193
-11.5 | -0.417 | 0.12453 | -0.038 | -3.347
-11 | -0.389 | 0.1207 | -0.038 | -3.222
-10.5 | -0.361 | 0.11893 | -0.038 | -3.036
-10 | -0.333 | 0.11612 | -0.038 | -2.871
-9.5 | -0.306 | 0.10851 | -0.039 | -2.817
-9 | -0.278 | 0.10351 | -0.039 | -2.684
-8.5 | -0.25 | 0.09664 | -0.037 | -2.583
-8 | -0.222 | 0.08601 | -0.038 | -2.578
-7.5 | -0.194 | 0.09201 | -0.038 | -2.106
-7 | -0.166 | 0.05879 | -0.036 | -2.818
-6.5 | -0.138 | 0.05583 | -0.035 | -2.464
-6 | -0.178 | 0.04757 | -0.035 | -3.742
-5.5 | -0.145 | 0.04323 | -0.042 | -3.354
-5 | -0.1 | 0.03895 | -0.049 | -2.568
-4.5 | -0.06 | 0.01045 | -0.094 | -5.728
-4 | 0.007 | 0.01015 | -0.095 | 0.657
-3.5 | 0.075 | 0.00971 | -0.096 | 7.741
-3 | 0.145 | 0.01023 | -0.096 | 14.144
-2.5 | 0.215 | 0.01008 | -0.097 | 21.321
-2 | 0.285 | 0.00974 | -0.098 | 29.272
-1.5 | 0.355 | 0.00915 | -0.099 | 38.866
-1 | 0.427 | 0.0088 | -0.099 | 48.491
-0.5 | 0.495 | 0.00901 | -0.1 | 54.993
0 | 0.57 | 0.00854 | -0.101 | 66.718
0.5 | 0.64 | 0.00853 | -0.101 | 75.039
1 | 0.71 | 0.00852 | -0.102 | 83.284
1.5 | 0.78 | 0.00805 | -0.103 | 96.833
2 | 0.849 | 0.00829 | -0.103 | 102.47
2.5 | 0.919 | 0.00856 | -0.104 | 107.353
3 | 0.988 | 0.00906 | -0.105 | 109.081
3.5 | 1.057 | 0.00971 | -0.106 | 108.883
4 | 1.125 | 0.0109 | -0.106 | 103.203
4.5 | 1.193 | 0.01169 | -0.107 | 101.994
5 | 1.26 | 0.01243 | -0.108 | 101.304
5.5 | 1.325 | 0.01356 | -0.108 | 97.687
6 | 1.389 | 0.0148 | -0.109 | 93.857
6.5 | 1.415 | 0.01744 | -0.107 | 81.165
7 | 1.464 | 0.0198 | -0.107 | 73.942
7.5 | 1.503 | 0.02341 | -0.107 | 64.2
8 | 1.538 | 0.02663 | -0.107 | 57.758
8.5 | 1.565 | 0.02926 | -0.107 | 53.475
9 | 1.569 | 0.03295 | -0.107 | 47.634
9.5 | 1.544 | 0.0376 | -0.107 | 41.063
10 | 1.459 | 0.04323 | -0.106 | 33.759
10.5 | 0.817 | 0.08767 | -0.054 | 9.314
11 | 0.841 | 0.12315 | -0.046 | 6.831
11.5 | 0.869 | 0.12473 | -0.047 | 6.963
12 | 0.897 | 0.13573 | -0.052 | 6.609
12.5 | 0.925 | 0.14276 | -0.055 | 6.482
13 | 0.955 | 0.15448 | -0.06 | 6.183
13.5 | 0.983 | 0.15695 | -0.061 | 6.261
14 | 1.01 | 0.17002 | -0.062 | 5.941

## 32. Re 500k Mach 0.50 (2)
BIGFOIL.COM POLAR EXPORT
GA 30-612
GA 30-612 |  |  |  | Cl Max: | 1.3534 | at alpha= | 12 | deg
XFOIL ncrit=9 |  |  |  | L/D Max: | 111.117 | at alpha= | 4 | deg
Re: | 500000 |  |  | Cd Min: | 0.24805 | at alpha= | -20 | deg
Mach: | 0.5 |  |  | Cl=0 at alpha= | -4.2332 | deg
|  |  |  | @ Cl=0.1, Cd= | 0.013001
|  |  |  | @ Cl=0.4, Cd= | 0.0099045
|  |  |  | @ Cl=0.6, Cd= | 0.0089908
alpha (deg) | Cl | Cd | Cm | Cl/Cd
-20 | -0.5499 | 0.24805 | 0.005 | -2.2169
-19.5 | -0.5294 | 0.24058 | -0.0004 | -2.2005
-19 | -0.5073 | 0.23296 | -0.004 | -2.1776
-18.5 | -0.4853 | 0.22616 | -0.0076 | -2.1458
-18 | -0.4637 | 0.21923 | -0.0115 | -2.1151
-17.5 | -0.4425 | 0.212 | -0.0155 | -2.0873
-17 | -0.4241 | 0.20458 | -0.0207 | -2.073
-16.5 | -0.4033 | 0.19704 | -0.0237 | -2.0468
-16 | -0.3821 | 0.19038 | -0.0266 | -2.007
-15.5 | -0.362 | 0.18374 | -0.0296 | -1.9702
-15 | -0.3429 | 0.17685 | -0.0328 | -1.9389
-14.5 | -0.3302 | 0.16945 | -0.0378 | -1.9487
-14 | -0.3105 | 0.16228 | -0.0396 | -1.9134
-13.5 | -0.2913 | 0.15617 | -0.0413 | -1.8653
-13 | -0.2751 | 0.14976 | -0.0436 | -1.8369
-12.5 | -0.2665 | 0.1427 | -0.0478 | -1.8676
-11.5 | -0.2131 | 0.1271 | -0.0573 | -1.6766
-11 | -0.165 | 0.11735 | -0.0702 | -1.4061
-10.5 | -0.1303 | 0.10593 | -0.0876 | -1.2301
-10 | -0.0829 | 0.0989 | -0.0933 | -0.83822
-9.5 | -0.0662 | 0.09257 | -0.0969 | -0.71513
-9 | -0.0687 | 0.08497 | -0.1028 | -0.80852
-8.5 | -0.0503 | 0.0793 | -0.1028 | -0.6343
-8 | -0.0388 | 0.07353 | -0.1046 | -0.52768
-7.5 | -0.0423 | 0.06524 | -0.1074 | -0.64838
-7 | -0.0457 | 0.05835 | -0.1099 | -0.7832
-6.5 | -0.0692 | 0.05039 | -0.1132 | -1.3733
-6 | -0.0782 | 0.04075 | -0.1196 | -1.919
-5.5 | -0.0867 | 0.02895 | -0.1234 | -2.9948
-5 | -0.0729 | 0.02096 | -0.121 | -3.4781
-4.5 | -0.0309 | 0.01663 | -0.1175 | -1.8581
-4 | 0.027 | 0.01455 | -0.1148 | 1.8557
-3.5 | 0.088 | 0.0132 | -0.1126 | 6.6667
-3 | 0.1502 | 0.01217 | -0.1106 | 12.3418
-2.5 | 0.2122 | 0.0114 | -0.1087 | 18.614
-2 | 0.2758 | 0.01082 | -0.1073 | 25.4898
-1.5 | 0.338 | 0.0103 | -0.1058 | 32.8155
-1 | 0.4007 | 0.0099 | -0.1046 | 40.4747
-0.5 | 0.4624 | 0.00956 | -0.1033 | 48.3682
0 | 0.5234 | 0.00933 | -0.1019 | 56.0986
0.5 | 0.5832 | 0.00904 | -0.1002 | 64.5133
1.5 | 0.8084 | 0.00838 | -0.1175 | 96.4678
2 | 0.8622 | 0.00853 | -0.1145 | 101.0785
2.5 | 0.9156 | 0.00873 | -0.1112 | 104.8797
3 | 0.9674 | 0.00895 | -0.1075 | 108.0894
3.5 | 1.0175 | 0.00922 | -0.1034 | 110.3579
4 | 1.0645 | 0.00958 | -0.0987 | 111.1169
4.5 | 1.1045 | 0.01012 | -0.0927 | 109.1403
5 | 1.1384 | 0.01085 | -0.0856 | 104.9217
5.5 | 1.1633 | 0.0117 | -0.0771 | 99.4274
6 | 1.1868 | 0.01276 | -0.0688 | 93.0094
6.5 | 1.2093 | 0.01417 | -0.0613 | 85.3423
7 | 1.2311 | 0.01601 | -0.0545 | 76.8957
7.5 | 1.254 | 0.01819 | -0.0487 | 68.939
8 | 1.2752 | 0.02077 | -0.0434 | 61.3962
9 | 1.3097 | 0.02711 | -0.0339 | 48.3106
9.5 | 1.3237 | 0.03083 | -0.0297 | 42.9355
10 | 1.3349 | 0.035 | -0.0258 | 38.14
10.5 | 1.3428 | 0.03971 | -0.0225 | 33.8152
11 | 1.347 | 0.04503 | -0.0198 | 29.9134
12 | 1.3534 | 0.05684 | -0.016 | 23.8107
12.5 | 1.3526 | 0.06358 | -0.0151 | 21.274
13 | 1.346 | 0.07123 | -0.015 | 18.8965
13.5 | 1.336 | 0.07961 | -0.0158 | 16.7818
14 | 1.3261 | 0.08836 | -0.0172 | 15.0079
14.5 | 1.3115 | 0.09805 | -0.0199 | 13.3758
15 | 1.295 | 0.10841 | -0.0234 | 11.9454
15.5 | 1.2767 | 0.11952 | -0.0282 | 10.6819
16 | 1.2569 | 0.13129 | -0.0342 | 9.5735
16.5 | 1.229 | 0.14496 | -0.0422 | 8.4782
17 | 1.2002 | 0.15966 | -0.0516 | 7.5172

## 33. Re 750k Mach 0.00 (1)
BIGFOIL.COM POLAR EXPORT
GA 30-612
GA 30-612 |  |  |  | Cl Max: | 1.705 | at alpha= | 13 | deg
JavaFoil+Calcfoil stall+Eppler ext transition |  |  |  | L/D Max: | 127.652 | at alpha= | 4 | deg
Re: | 750000 |  |  | Cd Min: | 0.00621 | at alpha= | 1 | deg
Mach: | 0 |  |  | Cl=0 at alpha= | -4.0508 | deg
|  |  |  | @ Cl=0.1, Cd= | 0.008413
|  |  |  | @ Cl=0.4, Cd= | 0.007445
|  |  |  | @ Cl=0.6, Cd= | 0.0064
alpha (deg) | Cl | Cd | Cm | Cl/Cd
-19 | -0.482 | 0.17694 | -0.029 | -2.725
-18.5 | -0.494 | 0.17072 | -0.029 | -2.894
-18 | -0.505 | 0.16137 | -0.028 | -3.132
-17.5 | -0.516 | 0.15386 | -0.029 | -3.356
-17 | -0.526 | 0.14594 | -0.029 | -3.607
-16.5 | -0.535 | 0.1421 | -0.029 | -3.767
-16 | -0.543 | 0.13191 | -0.029 | -4.117
-15.5 | -0.549 | 0.12657 | -0.028 | -4.341
-15 | -0.554 | 0.1207 | -0.029 | -4.593
-14.5 | -0.557 | 0.11446 | -0.029 | -4.871
-14 | -0.558 | 0.10694 | -0.03 | -5.221
-13.5 | -0.557 | 0.10012 | -0.03 | -5.563
-13 | -0.553 | 0.09398 | -0.032 | -5.887
-12.5 | -0.546 | 0.09076 | -0.031 | -6.018
-12 | -0.537 | 0.08544 | -0.033 | -6.283
-11.5 | -0.524 | 0.07959 | -0.034 | -6.585
-11 | -0.508 | 0.07383 | -0.035 | -6.885
-10.5 | -0.489 | 0.0693 | -0.036 | -7.058
-10 | -0.467 | 0.06433 | -0.037 | -7.255
-9.5 | -0.443 | 0.05928 | -0.041 | -7.465
-9 | -0.414 | 0.05492 | -0.043 | -7.543
-8.5 | -0.382 | 0.05142 | -0.043 | -7.432
-8 | -0.348 | 0.04808 | -0.045 | -7.234
-7.5 | -0.321 | 0.03629 | -0.057 | -8.84
-7 | -0.329 | 0.00986 | -0.079 | -33.398
-6.5 | -0.278 | 0.00946 | -0.079 | -29.388
-6 | -0.224 | 0.00905 | -0.08 | -24.782
-5.5 | -0.169 | 0.00915 | -0.081 | -18.452
-5 | -0.112 | 0.00888 | -0.081 | -12.585
-4.5 | -0.053 | 0.00861 | -0.082 | -6.204
-4 | 0.006 | 0.00899 | -0.082 | 0.653
-3.5 | 0.066 | 0.0086 | -0.083 | 7.648
-3 | 0.126 | 0.00827 | -0.084 | 15.258
-2.5 | 0.187 | 0.00815 | -0.084 | 22.933
-2 | 0.248 | 0.00801 | -0.085 | 30.913
-1.5 | 0.308 | 0.00755 | -0.085 | 40.841
-1 | 0.37 | 0.00744 | -0.086 | 49.705
-0.5 | 0.43 | 0.00745 | -0.087 | 57.678
0 | 0.494 | 0.00701 | -0.087 | 70.473
0.5 | 0.555 | 0.00697 | -0.088 | 79.56
1 | 0.615 | 0.00621 | -0.088 | 99.118
1.5 | 0.676 | 0.00635 | -0.089 | 106.393
2 | 0.737 | 0.0065 | -0.09 | 113.256
2.5 | 0.797 | 0.00661 | -0.09 | 120.621
3 | 0.858 | 0.00687 | -0.091 | 124.811
3.5 | 0.918 | 0.0072 | -0.091 | 127.44
4 | 0.978 | 0.00766 | -0.092 | 127.652
4.5 | 1.037 | 0.00814 | -0.093 | 127.36
5 | 1.096 | 0.0086 | -0.093 | 127.548
5.5 | 1.155 | 0.00954 | -0.094 | 121.13
6 | 1.213 | 0.01035 | -0.095 | 117.176
6.5 | 1.27 | 0.01111 | -0.095 | 114.392
7 | 1.327 | 0.01196 | -0.096 | 110.93
7.5 | 1.381 | 0.01293 | -0.096 | 106.811
8 | 1.434 | 0.01411 | -0.097 | 101.656
8.5 | 1.485 | 0.01637 | -0.098 | 90.721
9 | 1.533 | 0.01662 | -0.098 | 92.206
9.5 | 1.54 | 0.01941 | -0.096 | 79.351
10 | 1.576 | 0.0207 | -0.097 | 76.139
10.5 | 1.607 | 0.02271 | -0.097 | 70.744
11 | 1.634 | 0.02503 | -0.097 | 65.271
11.5 | 1.659 | 0.02674 | -0.097 | 62.054
12 | 1.682 | 0.02873 | -0.097 | 58.561
12.5 | 1.699 | 0.03081 | -0.097 | 55.163
13 | 1.705 | 0.03307 | -0.097 | 51.559
13.5 | 1.705 | 0.03546 | -0.097 | 48.09
14 | 1.7 | 0.03814 | -0.098 | 44.56
14.5 | 1.688 | 0.04108 | -0.098 | 41.099
15 | 1.67 | 0.04441 | -0.098 | 37.61
15.5 | 1.645 | 0.04841 | -0.097 | 33.985
16 | 1.616 | 0.05293 | -0.097 | 30.524
16.5 | 1.579 | 0.05895 | -0.096 | 26.788
17 | 1.537 | 0.06583 | -0.096 | 23.352
17.5 | 1.492 | 0.07375 | -0.095 | 20.227
18 | 1.435 | 0.08624 | -0.092 | 16.637

## 34. Re 750k Mach 0.00 (2)
BIGFOIL.COM POLAR EXPORT
GA 30-612
GA 30-612 |  |  |  | Cl Max: | 1.532 | at alpha= | 17 | deg
XFOIL ncrit=9 |  |  |  | L/D Max: | 135.227 | at alpha= | 4.5 | deg
Re: | 750000 |  |  | Cd Min: | 0.16752 | at alpha= | -15.5 | deg
Mach: | 0 |  |  | Cl=0 at alpha= | -4.1767 | deg
|  |  |  | @ Cl=0.1, Cd= | 0.0092523
|  |  |  | @ Cl=0.4, Cd= | 0.0074078
|  |  |  | @ Cl=0.6, Cd= | 0.006174
alpha (deg) | Cl | Cd | Cm | Cl/Cd
-15.5 | -0.3888 | 0.16752 | -0.0253 | -2.3209
-15 | -0.3715 | 0.16231 | -0.0266 | -2.2888
-14.5 | -0.3563 | 0.15696 | -0.0286 | -2.27
-14 | -0.3432 | 0.1509 | -0.031 | -2.2744
-13.5 | -0.3396 | 0.14225 | -0.0353 | -2.3873
-12.5 | -0.3193 | 0.1289 | -0.0391 | -2.4771
-12 | -0.3056 | 0.12379 | -0.0404 | -2.4687
-11 | -0.5687 | 0.0326 | -0.1123 | -17.4448
-10.5 | -0.5783 | 0.02579 | -0.1099 | -22.4234
-10 | -0.5499 | 0.02347 | -0.1073 | -23.4299
-9 | -0.4752 | 0.01969 | -0.1033 | -24.1341
-8.5 | -0.4334 | 0.01786 | -0.1015 | -24.2665
-8 | -0.3919 | 0.01573 | -0.0996 | -24.9142
-7.5 | -0.3431 | 0.0148 | -0.0985 | -23.1824
-7 | -0.2932 | 0.01386 | -0.0974 | -21.1544
-6.5 | -0.2442 | 0.01276 | -0.0963 | -19.1379
-6 | -0.1915 | 0.01222 | -0.0956 | -15.671
-5.5 | -0.1405 | 0.01143 | -0.0947 | -12.2922
-5 | -0.0877 | 0.01082 | -0.0939 | -8.1054
-4.5 | -0.0344 | 0.01037 | -0.0933 | -3.3173
-4 | 0.0188 | 0.00983 | -0.0927 | 1.9125
-3.5 | 0.0726 | 0.00944 | -0.0921 | 7.6907
-3 | 0.1266 | 0.00907 | -0.0915 | 13.9581
-2.5 | 0.1803 | 0.00868 | -0.091 | 20.7719
-2 | 0.2339 | 0.00833 | -0.0904 | 28.0792
-1.5 | 0.2875 | 0.00798 | -0.09 | 36.0276
-1 | 0.3406 | 0.00771 | -0.0894 | 44.1764
-0.5 | 0.3938 | 0.00743 | -0.0888 | 53.0013
0 | 0.4468 | 0.00724 | -0.0881 | 61.7127
0.5 | 0.4868 | 0.00628 | -0.0848 | 77.5159
1 | 0.5872 | 0.00615 | -0.0938 | 95.4797
1.5 | 0.6724 | 0.00631 | -0.1 | 106.561
2.5 | 0.7962 | 0.0065 | -0.1028 | 122.4923
3 | 0.8439 | 0.00663 | -0.1011 | 127.2851
3.5 | 0.8911 | 0.0068 | -0.0993 | 131.0441
4 | 0.9375 | 0.00701 | -0.0973 | 133.7375
4.5 | 0.9831 | 0.00727 | -0.0952 | 135.227
5 | 1.0265 | 0.00764 | -0.0928 | 134.3586
5.5 | 1.0683 | 0.00812 | -0.09 | 131.564
6 | 1.1066 | 0.00876 | -0.0868 | 126.3242
6.5 | 1.1457 | 0.00938 | -0.0837 | 122.1429
7 | 1.183 | 0.01006 | -0.0804 | 117.5944
7.5 | 1.2187 | 0.01078 | -0.0769 | 113.0519
8 | 1.2519 | 0.01156 | -0.073 | 108.2958
8.5 | 1.2786 | 0.01239 | -0.068 | 103.1961
9 | 1.3016 | 0.01336 | -0.0625 | 97.4251
9.5 | 1.3241 | 0.01452 | -0.0574 | 91.1915
10 | 1.346 | 0.01588 | -0.0528 | 84.7607
10.5 | 1.367 | 0.01746 | -0.0485 | 78.2932
11 | 1.3898 | 0.01912 | -0.0449 | 72.6883
11.5 | 1.411 | 0.02104 | -0.0416 | 67.0627
12 | 1.4304 | 0.02323 | -0.0385 | 61.5755
12.5 | 1.4495 | 0.02556 | -0.0358 | 56.7097
13 | 1.4679 | 0.02806 | -0.0332 | 52.3129
13.5 | 1.484 | 0.03083 | -0.0309 | 48.1349
14 | 1.4964 | 0.03403 | -0.0286 | 43.973
14.5 | 1.5066 | 0.03756 | -0.0265 | 40.1118
15 | 1.5189 | 0.04108 | -0.025 | 36.9742
15.5 | 1.5246 | 0.04542 | -0.0235 | 33.5667
16 | 1.53 | 0.04997 | -0.0225 | 30.6184
16.5 | 1.5294 | 0.05539 | -0.0217 | 27.6115
17 | 1.532 | 0.06069 | -0.0214 | 25.243
17.5 | 1.5209 | 0.06783 | -0.0216 | 22.4222
18 | 1.5182 | 0.07423 | -0.0222 | 20.4526
18.5 | 1.5108 | 0.08147 | -0.0234 | 18.5442
19 | 1.4926 | 0.09056 | -0.0255 | 16.4819
19.5 | 1.4762 | 0.0997 | -0.028 | 14.8064
20 | 1.4629 | 0.10869 | -0.0311 | 13.4594

## 35. Re 750k Mach 0.10 (1)
BIGFOIL.COM POLAR EXPORT
GA 30-612
GA 30-612 |  |  |  | Cl Max: | 1.701 | at alpha= | 13 | deg
JavaFoil+Calcfoil stall+Eppler ext transition |  |  |  | L/D Max: | 127.668 | at alpha= | 5 | deg
Re: | 750000 |  |  | Cd Min: | 0.00623 | at alpha= | 1 | deg
Mach: | 0.1 |  |  | Cl=0 at alpha= | -4.05 | deg
|  |  |  | @ Cl=0.1, Cd= | 0.0085005
|  |  |  | @ Cl=0.4, Cd= | 0.007292
|  |  |  | @ Cl=0.6, Cd= | 0.0064366
alpha (deg) | Cl | Cd | Cm | Cl/Cd
-18.5 | -0.448 | 0.17028 | -0.029 | -2.631
-18 | -0.462 | 0.16304 | -0.029 | -2.834
-17.5 | -0.476 | 0.15714 | -0.029 | -3.026
-17 | -0.488 | 0.14843 | -0.029 | -3.289
-16.5 | -0.5 | 0.14357 | -0.029 | -3.483
-16 | -0.511 | 0.13492 | -0.029 | -3.787
-15.5 | -0.52 | 0.12901 | -0.029 | -4.032
-15 | -0.528 | 0.12091 | -0.029 | -4.366
-14.5 | -0.534 | 0.11547 | -0.029 | -4.622
-14 | -0.537 | 0.10793 | -0.029 | -4.979
-13.5 | -0.539 | 0.10166 | -0.03 | -5.301
-13 | -0.538 | 0.09524 | -0.031 | -5.644
-12.5 | -0.533 | 0.09114 | -0.03 | -5.849
-12 | -0.526 | 0.08605 | -0.032 | -6.112
-11.5 | -0.515 | 0.08056 | -0.033 | -6.398
-11 | -0.502 | 0.07384 | -0.034 | -6.792
-10.5 | -0.484 | 0.06936 | -0.036 | -6.982
-10 | -0.463 | 0.06533 | -0.036 | -7.087
-9.5 | -0.44 | 0.05983 | -0.04 | -7.356
-9 | -0.413 | 0.05549 | -0.042 | -7.435
-8.5 | -0.381 | 0.05212 | -0.042 | -7.31
-8 | -0.347 | 0.04902 | -0.043 | -7.075
-7.5 | -0.317 | 0.04007 | -0.054 | -7.907
-7 | -0.33 | 0.00998 | -0.079 | -33.085
-6.5 | -0.279 | 0.00952 | -0.08 | -29.291
-6 | -0.225 | 0.00913 | -0.08 | -24.649
-5.5 | -0.169 | 0.00921 | -0.081 | -18.408
-5 | -0.112 | 0.00898 | -0.082 | -12.494
-4.5 | -0.054 | 0.00865 | -0.082 | -6.201
-4 | 0.006 | 0.0088 | -0.083 | 0.671
-3.5 | 0.066 | 0.00869 | -0.083 | 7.611
-3 | 0.127 | 0.00835 | -0.084 | 15.175
-2.5 | 0.188 | 0.00819 | -0.085 | 22.908
-2 | 0.249 | 0.00798 | -0.085 | 31.173
-1.5 | 0.31 | 0.00762 | -0.086 | 40.678
-1 | 0.372 | 0.00718 | -0.086 | 51.775
-0.5 | 0.432 | 0.00742 | -0.087 | 58.204
0 | 0.496 | 0.00701 | -0.088 | 70.79
0.5 | 0.557 | 0.00693 | -0.088 | 80.414
1 | 0.618 | 0.00623 | -0.089 | 99.21
1.5 | 0.679 | 0.00638 | -0.089 | 106.49
2 | 0.74 | 0.0065 | -0.09 | 113.861
2.5 | 0.801 | 0.00662 | -0.091 | 121.065
3 | 0.862 | 0.00692 | -0.091 | 124.562
3.5 | 0.922 | 0.00725 | -0.092 | 127.166
4 | 0.982 | 0.0077 | -0.093 | 127.642
4.5 | 1.042 | 0.00817 | -0.093 | 127.511
5 | 1.102 | 0.00863 | -0.094 | 127.668
5.5 | 1.161 | 0.00963 | -0.094 | 120.582
6 | 1.219 | 0.01045 | -0.095 | 116.628
6.5 | 1.277 | 0.01122 | -0.096 | 113.753
7 | 1.333 | 0.01206 | -0.096 | 110.522
7.5 | 1.387 | 0.01309 | -0.097 | 105.997
8 | 1.441 | 0.01435 | -0.098 | 100.386
8.5 | 1.491 | 0.01651 | -0.098 | 90.333
9 | 1.508 | 0.01783 | -0.097 | 84.565
9.5 | 1.544 | 0.01969 | -0.097 | 78.409
10 | 1.58 | 0.02104 | -0.097 | 75.084
10.5 | 1.61 | 0.02309 | -0.097 | 69.731
11 | 1.636 | 0.02544 | -0.097 | 64.297
11.5 | 1.661 | 0.02719 | -0.097 | 61.074
12 | 1.682 | 0.02931 | -0.097 | 57.39
12.5 | 1.697 | 0.03149 | -0.098 | 53.91
13 | 1.701 | 0.03377 | -0.098 | 50.373
13.5 | 1.698 | 0.03637 | -0.098 | 46.683
14 | 1.689 | 0.03906 | -0.098 | 43.241
14.5 | 1.673 | 0.04218 | -0.098 | 39.675
15 | 1.651 | 0.04574 | -0.098 | 36.098
15.5 | 1.62 | 0.05044 | -0.098 | 32.117
16 | 1.585 | 0.05543 | -0.097 | 28.59
16.5 | 1.543 | 0.06171 | -0.096 | 24.998
17 | 1.494 | 0.06971 | -0.095 | 21.436
17.5 | 1.435 | 0.08147 | -0.093 | 17.619
18 | 1.365 | 0.09969 | -0.089 | 13.691

## 36. Re 750k Mach 0.10 (2)
BIGFOIL.COM POLAR EXPORT
GA 30-612
GA 30-612 |  |  |  | Cl Max: | 1.5227 | at alpha= | 16.5 | deg
XFOIL ncrit=9 |  |  |  | L/D Max: | 134.959 | at alpha= | 4.5 | deg
Re: | 750000 |  |  | Cd Min: | 0.16803 | at alpha= | -15.5 | deg
Mach: | 0.1 |  |  | Cl=0 at alpha= | -4.1744 | deg
|  |  |  | @ Cl=0.1, Cd= | 0.0092847
|  |  |  | @ Cl=0.4, Cd= | 0.0074361
|  |  |  | @ Cl=0.6, Cd= | 0.0061806
alpha (deg) | Cl | Cd | Cm | Cl/Cd
-15.5 | -0.3876 | 0.16803 | -0.0255 | -2.3067
-15 | -0.3702 | 0.16279 | -0.0268 | -2.2741
-14.5 | -0.3549 | 0.1574 | -0.0288 | -2.2548
-14 | -0.3417 | 0.15132 | -0.0312 | -2.2581
-13.5 | -0.3378 | 0.1427 | -0.0356 | -2.3672
-12.5 | -0.3168 | 0.12944 | -0.0393 | -2.4475
-12 | -0.303 | 0.12431 | -0.0406 | -2.4375
-11.5 | -0.2935 | 0.11823 | -0.0425 | -2.4824
-10.5 | -0.5545 | 0.02885 | -0.1128 | -19.2201
-10 | -0.539 | 0.02541 | -0.1096 | -21.2121
-9 | -0.4723 | 0.02084 | -0.1051 | -22.6631
-8.5 | -0.4336 | 0.01852 | -0.1029 | -23.4125
-8 | -0.3928 | 0.01622 | -0.1009 | -24.217
-7.5 | -0.3447 | 0.01512 | -0.0996 | -22.7976
-7 | -0.2949 | 0.01408 | -0.0984 | -20.9446
-6 | -0.1929 | 0.01233 | -0.0964 | -15.6448
-5.5 | -0.1415 | 0.01151 | -0.0954 | -12.2937
-5 | -0.0875 | 0.01104 | -0.0948 | -7.9257
-4.5 | -0.0349 | 0.01041 | -0.094 | -3.3525
-4 | 0.0187 | 0.00988 | -0.0933 | 1.8927
-3.5 | 0.0728 | 0.00947 | -0.0927 | 7.6874
-3 | 0.1271 | 0.0091 | -0.0921 | 13.967
-2.5 | 0.1813 | 0.00872 | -0.0915 | 20.7913
-2 | 0.2352 | 0.00837 | -0.0909 | 28.1004
-1.5 | 0.2891 | 0.00801 | -0.0904 | 36.0924
-1 | 0.3426 | 0.00773 | -0.0899 | 44.3208
-0.5 | 0.3961 | 0.00745 | -0.0893 | 53.1678
0 | 0.4494 | 0.00726 | -0.0886 | 61.9008
0.5 | 0.4928 | 0.00646 | -0.0859 | 76.2848
1 | 0.5896 | 0.00616 | -0.0941 | 95.7143
1.5 | 0.6753 | 0.00633 | -0.1003 | 106.6825
2 | 0.7524 | 0.00643 | -0.1049 | 117.014
2.5 | 0.8004 | 0.00653 | -0.1031 | 122.5727
3 | 0.8483 | 0.00667 | -0.1014 | 127.1814
3.5 | 0.8957 | 0.00684 | -0.0995 | 130.9503
4 | 0.9427 | 0.00704 | -0.0976 | 133.9062
4.5 | 0.9879 | 0.00732 | -0.0953 | 134.959
5 | 1.0317 | 0.00769 | -0.0929 | 134.1612
5.5 | 1.073 | 0.0082 | -0.09 | 130.8537
6 | 1.1116 | 0.00884 | -0.0867 | 125.7466
6.5 | 1.1502 | 0.00948 | -0.0834 | 121.3291
7 | 1.1872 | 0.01017 | -0.0799 | 116.7355
7.5 | 1.2231 | 0.01089 | -0.0764 | 112.314
8 | 1.2556 | 0.01168 | -0.0722 | 107.5
8.5 | 1.2803 | 0.01253 | -0.0667 | 102.1788
9 | 1.3033 | 0.01356 | -0.0612 | 96.1136
9.5 | 1.3257 | 0.01478 | -0.0561 | 89.6955
10 | 1.3475 | 0.01621 | -0.0515 | 83.1277
10.5 | 1.3685 | 0.01787 | -0.0473 | 76.5809
11 | 1.3909 | 0.01964 | -0.0437 | 70.8198
11.5 | 1.4112 | 0.0217 | -0.0404 | 65.0323
12 | 1.4302 | 0.02401 | -0.0373 | 59.5668
12.5 | 1.4485 | 0.02648 | -0.0345 | 54.7017
13 | 1.4667 | 0.02908 | -0.032 | 50.4367
13.5 | 1.4825 | 0.03197 | -0.0297 | 46.3716
14 | 1.4951 | 0.03524 | -0.0274 | 42.4262
14.5 | 1.5033 | 0.03908 | -0.0254 | 38.4672
15 | 1.5146 | 0.04281 | -0.0239 | 35.3796
15.5 | 1.5203 | 0.04729 | -0.0226 | 32.1484
16 | 1.5222 | 0.05236 | -0.0216 | 29.0718
16.5 | 1.5227 | 0.05782 | -0.021 | 26.3352
17 | 1.5222 | 0.06362 | -0.0209 | 23.9264
17.5 | 1.51 | 0.07112 | -0.0213 | 21.2317
18 | 1.5059 | 0.07786 | -0.0222 | 19.3411
18.5 | 1.4954 | 0.08574 | -0.0237 | 17.4411
19 | 1.4728 | 0.09567 | -0.0263 | 15.3946
19.5 | 1.4601 | 0.1045 | -0.029 | 13.9722
20 | 1.4449 | 0.11395 | -0.0325 | 12.6801

## 37. Re 750k Mach 0.25 (1)
BIGFOIL.COM POLAR EXPORT
GA 30-612
GA 30-612 |  |  |  | Cl Max: | 1.673 | at alpha= | 12.5 | deg
JavaFoil+Calcfoil stall+Eppler ext transition |  |  |  | L/D Max: | 126.981 | at alpha= | 4.5 | deg
Re: | 750000 |  |  | Cd Min: | 0.00634 | at alpha= | 1 | deg
Mach: | 0.25 |  |  | Cl=0 at alpha= | -4.0492 | deg
|  |  |  | @ Cl=0.1, Cd= | 0.0087916
|  |  |  | @ Cl=0.4, Cd= | 0.0074284
|  |  |  | @ Cl=0.6, Cd= | 0.0067634
alpha (deg) | Cl | Cd | Cm | Cl/Cd
-16 | -0.185 | 0.14557 | -0.031 | -1.268
-15.5 | -0.236 | 0.1437 | -0.031 | -1.641
-15 | -0.278 | 0.13288 | -0.031 | -2.095
-14.5 | -0.316 | 0.12894 | -0.031 | -2.447
-14 | -0.348 | 0.118 | -0.031 | -2.952
-13.5 | -0.377 | 0.11019 | -0.03 | -3.419
-13 | -0.401 | 0.10351 | -0.031 | -3.87
-12.5 | -0.419 | 0.09561 | -0.031 | -4.386
-12 | -0.433 | 0.09121 | -0.03 | -4.746
-11.5 | -0.441 | 0.08683 | -0.031 | -5.08
-11 | -0.444 | 0.08018 | -0.031 | -5.532
-10.5 | -0.44 | 0.07505 | -0.032 | -5.865
-10 | -0.431 | 0.06895 | -0.033 | -6.254
-9.5 | -0.417 | 0.06382 | -0.036 | -6.536
-9 | -0.397 | 0.05923 | -0.037 | -6.701
-8.5 | -0.372 | 0.05543 | -0.038 | -6.708
-8 | -0.344 | 0.0504 | -0.043 | -6.815
-7.5 | -0.309 | 0.04775 | -0.043 | -6.475
-7 | -0.281 | 0.03567 | -0.059 | -7.877
-6.5 | -0.282 | 0.00983 | -0.082 | -28.723
-6 | -0.229 | 0.00936 | -0.083 | -24.454
-5.5 | -0.173 | 0.00969 | -0.083 | -17.835
-5 | -0.115 | 0.009 | -0.084 | -12.741
-4.5 | -0.055 | 0.00883 | -0.084 | -6.222
-4 | 0.006 | 0.00855 | -0.085 | 0.708
-3.5 | 0.068 | 0.00874 | -0.086 | 7.764
-3 | 0.13 | 0.00884 | -0.086 | 14.71
-2.5 | 0.193 | 0.00844 | -0.087 | 22.829
-2 | 0.256 | 0.00809 | -0.088 | 31.585
-1.5 | 0.318 | 0.00765 | -0.088 | 41.636
-1 | 0.382 | 0.00735 | -0.089 | 51.946
-0.5 | 0.444 | 0.00762 | -0.089 | 58.231
0 | 0.51 | 0.00716 | -0.09 | 71.217
0.5 | 0.573 | 0.00709 | -0.091 | 80.719
1 | 0.635 | 0.00634 | -0.091 | 100.249
1.5 | 0.698 | 0.00649 | -0.092 | 107.556
2 | 0.761 | 0.00664 | -0.093 | 114.465
2.5 | 0.823 | 0.00677 | -0.093 | 121.643
3 | 0.885 | 0.00711 | -0.094 | 124.435
3.5 | 0.947 | 0.00747 | -0.094 | 126.881
4 | 1.009 | 0.00822 | -0.095 | 122.818
4.5 | 1.07 | 0.00843 | -0.096 | 126.981
5 | 1.131 | 0.00936 | -0.096 | 120.851
5.5 | 1.192 | 0.00966 | -0.097 | 123.296
6 | 1.251 | 0.01099 | -0.098 | 113.845
6.5 | 1.31 | 0.0118 | -0.098 | 110.999
7 | 1.367 | 0.01282 | -0.099 | 106.628
7.5 | 1.422 | 0.01392 | -0.1 | 102.186
8 | 1.475 | 0.01649 | -0.1 | 89.469
8.5 | 1.493 | 0.01803 | -0.099 | 82.8
9 | 1.53 | 0.01987 | -0.099 | 77.004
9.5 | 1.566 | 0.02133 | -0.099 | 73.411
10 | 1.597 | 0.023 | -0.099 | 69.427
10.5 | 1.622 | 0.0254 | -0.099 | 63.838
11 | 1.642 | 0.02799 | -0.099 | 58.669
11.5 | 1.659 | 0.03012 | -0.099 | 55.093
12 | 1.67 | 0.0327 | -0.099 | 51.063
12.5 | 1.673 | 0.03533 | -0.099 | 47.342
13 | 1.657 | 0.03844 | -0.1 | 43.101
13.5 | 1.63 | 0.0419 | -0.099 | 38.909
14 | 1.593 | 0.04588 | -0.099 | 34.716
14.5 | 1.543 | 0.05071 | -0.099 | 30.433
15 | 1.481 | 0.05676 | -0.098 | 26.1
15.5 | 1.405 | 0.06585 | -0.097 | 21.338
16 | 1.305 | 0.08228 | -0.092 | 15.859
16.5 | 1.189 | 0.10902 | -0.085 | 10.907
17 | 1.077 | 0.14003 | -0.073 | 7.691
17.5 | 0.984 | 0.15998 | -0.066 | 6.151

## 38. Re 750k Mach 0.25 (2)
BIGFOIL.COM POLAR EXPORT
GA 30-612
GA 30-612 |  |  |  | Cl Max: | 1.4881 | at alpha= | 15.5 | deg
XFOIL ncrit=9 |  |  |  | L/D Max: | 133.879 | at alpha= | 4.5 | deg
Re: | 750000 |  |  | Cd Min: | 0.23048 | at alpha= | -20 | deg
Mach: | 0.25 |  |  | Cl=0 at alpha= | -4.1655 | deg
|  |  |  | @ Cl=0.1, Cd= | 0.0095284
|  |  |  | @ Cl=0.4, Cd= | 0.0076843
|  |  |  | @ Cl=0.6, Cd= | 0.006291
alpha (deg) | Cl | Cd | Cm | Cl/Cd
-20 | -0.5239 | 0.23048 | 0.005 | -2.2731
-19.5 | -0.5062 | 0.22434 | 0.0013 | -2.2564
-19 | -0.4893 | 0.21715 | -0.0029 | -2.2533
-18 | -0.4568 | 0.2038 | -0.0098 | -2.2414
-17.5 | -0.4388 | 0.19833 | -0.0126 | -2.2125
-17 | -0.4218 | 0.19239 | -0.0156 | -2.1924
-16.5 | -0.4055 | 0.18609 | -0.0187 | -2.1791
-16 | -0.3927 | 0.17847 | -0.0227 | -2.2004
-15.5 | -0.3817 | 0.17082 | -0.0263 | -2.2345
-15 | -0.3637 | 0.16534 | -0.0277 | -2.1997
-14.5 | -0.3479 | 0.15976 | -0.0299 | -2.1776
-14 | -0.3338 | 0.15355 | -0.0323 | -2.1739
-13.5 | -0.3291 | 0.14502 | -0.0369 | -2.2693
-13 | -0.3226 | 0.1372 | -0.0402 | -2.3513
-12.5 | -0.3039 | 0.13221 | -0.0402 | -2.2986
-12 | -0.29 | 0.1269 | -0.0416 | -2.2853
-11.5 | -0.2801 | 0.12066 | -0.0436 | -2.3214
-11 | -0.2727 | 0.10872 | -0.0534 | -2.5083
-10.5 | -0.223 | 0.09971 | -0.0652 | -2.2365
-10 | -0.1643 | 0.09031 | -0.0811 | -1.8193
-9.5 | -0.1646 | 0.07546 | -0.0937 | -2.1813
-9 | -0.2656 | 0.05355 | -0.1026 | -4.9599
-8.5 | -0.3833 | 0.02865 | -0.1129 | -13.3787
-8 | -0.3819 | 0.02124 | -0.1092 | -17.9802
-7.5 | -0.3486 | 0.0176 | -0.1062 | -19.8068
-7 | -0.3011 | 0.01593 | -0.1044 | -18.9014
-6.5 | -0.251 | 0.01444 | -0.1026 | -17.3823
-6 | -0.2 | 0.01312 | -0.101 | -15.2439
-5.5 | -0.1451 | 0.01238 | -0.0999 | -11.7205
-5 | -0.0918 | 0.01146 | -0.0986 | -8.0105
-4.5 | -0.0372 | 0.01071 | -0.0975 | -3.4734
-4 | 0.0184 | 0.0102 | -0.0966 | 1.8039
-3.5 | 0.0745 | 0.00972 | -0.0959 | 7.6646
-3 | 0.1304 | 0.0093 | -0.0951 | 14.0215
-2.5 | 0.1866 | 0.00891 | -0.0944 | 20.9428
-2 | 0.2426 | 0.00854 | -0.0937 | 28.4075
-1.5 | 0.2981 | 0.00819 | -0.0931 | 36.398
-1 | 0.3535 | 0.00787 | -0.0925 | 44.9174
-0.5 | 0.4086 | 0.00765 | -0.0918 | 53.4118
0 | 0.4636 | 0.0074 | -0.091 | 62.6486
0.5 | 0.5168 | 0.00711 | -0.0899 | 72.6864
1 | 0.6001 | 0.00629 | -0.0948 | 95.4054
1.5 | 0.6924 | 0.00644 | -0.1019 | 107.5155
2 | 0.7753 | 0.00654 | -0.1072 | 118.5474
2.5 | 0.8246 | 0.00667 | -0.1053 | 123.6282
3 | 0.8736 | 0.00682 | -0.1033 | 128.0938
3.5 | 0.9222 | 0.00701 | -0.1011 | 131.5549
4 | 0.9692 | 0.00726 | -0.0987 | 133.4986
4.5 | 1.0148 | 0.00758 | -0.096 | 133.8786
5 | 1.0576 | 0.00805 | -0.0928 | 131.3789
5.5 | 1.0981 | 0.00864 | -0.0893 | 127.0949
6 | 1.1367 | 0.00931 | -0.0854 | 122.0945
7 | 1.2092 | 0.01076 | -0.077 | 112.3792
7.5 | 1.2401 | 0.01155 | -0.0719 | 107.368
8 | 1.2643 | 0.01244 | -0.0657 | 101.6318
8.5 | 1.2888 | 0.01353 | -0.06 | 95.255
9 | 1.3116 | 0.01488 | -0.0546 | 88.1452
9.5 | 1.3336 | 0.0165 | -0.0498 | 80.8242
10 | 1.3547 | 0.0184 | -0.0454 | 73.625
11 | 1.3963 | 0.02284 | -0.038 | 61.134
11.5 | 1.4157 | 0.0254 | -0.0347 | 55.7362
12 | 1.4327 | 0.02826 | -0.0317 | 50.6971
12.5 | 1.4485 | 0.03134 | -0.0289 | 46.2189
13 | 1.4614 | 0.03482 | -0.0263 | 41.9701
13.5 | 1.4703 | 0.03883 | -0.0239 | 37.8651
14 | 1.4788 | 0.04309 | -0.022 | 34.3189
14.5 | 1.4863 | 0.04768 | -0.0205 | 31.1724
15 | 1.4855 | 0.05332 | -0.0194 | 27.8601
15.5 | 1.4881 | 0.05886 | -0.0187 | 25.282
16 | 1.4801 | 0.06583 | -0.0186 | 22.4837
16.5 | 1.475 | 0.0728 | -0.019 | 20.261
17 | 1.4608 | 0.08119 | -0.0203 | 17.9924
17.5 | 1.4477 | 0.0898 | -0.0221 | 16.1214
18 | 1.4337 | 0.09883 | -0.0246 | 14.5067
18.5 | 1.4137 | 0.10912 | -0.0282 | 12.9555
19 | 1.3911 | 0.12006 | -0.0326 | 11.5867
19.5 | 1.3776 | 0.12998 | -0.037 | 10.5986
20 | 1.3624 | 0.14039 | -0.0421 | 9.7044

## 39. Re 750k Mach 0.50 (1)
BIGFOIL.COM POLAR EXPORT
GA 30-612
GA 30-612 |  |  |  | Cl Max: | 1.575 | at alpha= | 9 | deg
JavaFoil+Calcfoil stall+Eppler ext transition |  |  |  | L/D Max: | 121.427 | at alpha= | 3 | deg
Re: | 750000 |  |  | Cd Min: | 0.00703 | at alpha= | 1.5 | deg
Mach: | 0.5 |  |  | Cl=0 at alpha= | -4.0522 | deg
|  |  |  | @ Cl=0.1, Cd= | 0.0090193
|  |  |  | @ Cl=0.4, Cd= | 0.0080665
|  |  |  | @ Cl=0.6, Cd= | 0.0076557
alpha (deg) | Cl | Cd | Cm | Cl/Cd
-20 | -0.884 | 0.21051 | -0.043 | -4.201
-19.5 | -0.858 | 0.20543 | -0.043 | -4.175
-19 | -0.831 | 0.20437 | -0.043 | -4.065
-18.5 | -0.804 | 0.19748 | -0.043 | -4.071
-18 | -0.777 | 0.18943 | -0.044 | -4.102
-17.5 | -0.752 | 0.18671 | -0.045 | -4.027
-17 | -0.72 | 0.21517 | -0.041 | -3.346
-16.5 | -0.694 | 0.17186 | -0.042 | -4.037
-16 | -0.666 | 0.16531 | -0.042 | -4.028
-15.5 | -0.638 | 0.1595 | -0.041 | -4.001
-15 | -0.611 | 0.14681 | -0.042 | -4.163
-14.5 | -0.584 | 0.14357 | -0.042 | -4.065
-14 | -0.556 | 0.13908 | -0.041 | -3.998
-13.5 | -0.528 | 0.1358 | -0.042 | -3.891
-13 | -0.501 | 0.13583 | -0.042 | -3.688
-12.5 | -0.473 | 0.13225 | -0.042 | -3.579
-12 | -0.446 | 0.12585 | -0.044 | -3.546
-11.5 | -0.417 | 0.11291 | -0.039 | -3.692
-11 | -0.389 | 0.10865 | -0.038 | -3.58
-10.5 | -0.361 | 0.1083 | -0.038 | -3.335
-10 | -0.333 | 0.10552 | -0.038 | -3.16
-9.5 | -0.306 | 0.09941 | -0.039 | -3.075
-9 | -0.278 | 0.09382 | -0.04 | -2.962
-8.5 | -0.25 | 0.07796 | -0.038 | -3.203
-8 | -0.222 | 0.06313 | -0.039 | -3.514
-7.5 | -0.194 | 0.0556 | -0.04 | -3.488
-7 | -0.166 | 0.0546 | -0.037 | -3.035
-6.5 | -0.138 | 0.05086 | -0.036 | -2.706
-6 | -0.178 | 0.04613 | -0.038 | -3.863
-5.5 | -0.145 | 0.04174 | -0.045 | -3.481
-5 | -0.104 | 0.0291 | -0.069 | -3.587
-4.5 | -0.06 | 0.00951 | -0.094 | -6.297
-4 | 0.007 | 0.00925 | -0.095 | 0.721
-3.5 | 0.075 | 0.00883 | -0.096 | 8.512
-3 | 0.145 | 0.00936 | -0.096 | 15.467
-2.5 | 0.215 | 0.0092 | -0.097 | 23.351
-2 | 0.285 | 0.00881 | -0.098 | 32.38
-1.5 | 0.356 | 0.00824 | -0.099 | 43.163
-1 | 0.427 | 0.00796 | -0.099 | 53.575
-0.5 | 0.496 | 0.00806 | -0.1 | 61.455
0 | 0.57 | 0.00772 | -0.101 | 73.75
0.5 | 0.64 | 0.00757 | -0.101 | 84.496
1 | 0.71 | 0.00757 | -0.102 | 93.774
1.5 | 0.78 | 0.00703 | -0.103 | 110.969
2 | 0.849 | 0.00732 | -0.103 | 116.003
2.5 | 0.919 | 0.00768 | -0.104 | 119.669
3 | 0.988 | 0.00814 | -0.105 | 121.427
3.5 | 1.057 | 0.00919 | -0.106 | 115.04
4 | 1.125 | 0.00983 | -0.106 | 114.473
4.5 | 1.193 | 0.01062 | -0.107 | 112.264
5 | 1.26 | 0.01115 | -0.108 | 112.941
5.5 | 1.325 | 0.01215 | -0.108 | 109.071
6 | 1.389 | 0.0133 | -0.109 | 104.425
6.5 | 1.451 | 0.01536 | -0.11 | 94.435
7 | 1.471 | 0.01781 | -0.108 | 82.597
7.5 | 1.51 | 0.02119 | -0.107 | 71.235
8 | 1.544 | 0.02429 | -0.107 | 63.567
8.5 | 1.57 | 0.02672 | -0.107 | 58.771
9 | 1.575 | 0.03015 | -0.107 | 52.242
9.5 | 1.549 | 0.0346 | -0.107 | 44.787
10 | 1.465 | 0.03957 | -0.107 | 37.036
10.5 | 0.932 | 0.0508 | -0.104 | 18.35
11 | 0.841 | 0.11195 | -0.047 | 7.514
11.5 | 0.869 | 0.11585 | -0.047 | 7.498
12 | 0.897 | 0.12499 | -0.052 | 7.178
12.5 | 0.926 | 0.13226 | -0.056 | 7.001
13 | 0.956 | 0.14127 | -0.061 | 6.766
13.5 | 0.983 | 0.14403 | -0.062 | 6.828
14 | 1.011 | 0.15272 | -0.063 | 6.619

## 40. Re 750k Mach 0.50 (2)
BIGFOIL.COM POLAR EXPORT
GA 30-612
GA 30-612 |  |  |  | Cl Max: | 1.4034 | at alpha= | 12 | deg
XFOIL ncrit=9 |  |  |  | L/D Max: | 128.758 | at alpha= | 3.5 | deg
Re: | 750000 |  |  | Cd Min: | 0.2486 | at alpha= | -20 | deg
Mach: | 0.5 |  |  | Cl=0 at alpha= | -4.1571 | deg
|  |  |  | @ Cl=0.1, Cd= | 0.010882
|  |  |  | @ Cl=0.4, Cd= | 0.0085962
|  |  |  | @ Cl=0.6, Cd= | 0.0077938
alpha (deg) | Cl | Cd | Cm | Cl/Cd
-20 | -0.553 | 0.2486 | 0.0064 | -2.2245
-19.5 | -0.531 | 0.24072 | 0.0017 | -2.2059
-19 | -0.5104 | 0.23284 | -0.0034 | -2.1921
-18.5 | -0.4889 | 0.22534 | -0.0071 | -2.1696
-18 | -0.4673 | 0.2186 | -0.0107 | -2.1377
-17.5 | -0.4458 | 0.21187 | -0.0145 | -2.1041
-17 | -0.4248 | 0.20482 | -0.0182 | -2.074
-16.5 | -0.4062 | 0.19672 | -0.0231 | -2.0649
-16 | -0.3884 | 0.18937 | -0.0273 | -2.051
-15.5 | -0.3666 | 0.18252 | -0.0292 | -2.0085
-15 | -0.3468 | 0.17611 | -0.032 | -1.9692
-14.5 | -0.328 | 0.16943 | -0.0349 | -1.9359
-14 | -0.3126 | 0.16174 | -0.0388 | -1.9327
-13.5 | -0.3019 | 0.15423 | -0.043 | -1.9575
-13 | -0.2815 | 0.14767 | -0.044 | -1.9063
-12.5 | -0.2645 | 0.14174 | -0.0451 | -1.8661
-11.5 | -0.1736 | 0.11869 | -0.0763 | -1.4626
-11 | -0.1181 | 0.10995 | -0.0876 | -1.0741
-10 | -0.0924 | 0.09597 | -0.0959 | -0.9628
-9.5 | -0.0827 | 0.08885 | -0.099 | -0.93078
-8.5 | -0.0673 | 0.07444 | -0.1033 | -0.90408
-8 | -0.0561 | 0.06918 | -0.1049 | -0.81093
-7.5 | -0.0613 | 0.06152 | -0.108 | -0.99642
-7 | -0.0728 | 0.05397 | -0.1111 | -1.3489
-6.5 | -0.0996 | 0.04536 | -0.1155 | -2.1958
-6 | -0.1235 | 0.03144 | -0.1232 | -3.9281
-5.5 | -0.1339 | 0.02047 | -0.1222 | -6.5413
-5 | -0.0921 | 0.01675 | -0.119 | -5.4985
-4.5 | -0.0419 | 0.0135 | -0.1155 | -3.1037
-4 | 0.0192 | 0.0121 | -0.113 | 1.5868
-3.5 | 0.0819 | 0.01109 | -0.1108 | 7.385
-3 | 0.1454 | 0.01036 | -0.109 | 14.0347
-2.5 | 0.2095 | 0.00982 | -0.1074 | 21.334
-2 | 0.2737 | 0.00933 | -0.106 | 29.3355
-1.5 | 0.3378 | 0.00898 | -0.1049 | 37.6169
-1 | 0.401 | 0.00859 | -0.1037 | 46.6822
-0.5 | 0.4636 | 0.00831 | -0.1026 | 55.7882
0 | 0.5258 | 0.00808 | -0.1014 | 65.0743
0.5 | 0.5879 | 0.00792 | -0.1001 | 74.2298
1 | 0.6416 | 0.00736 | -0.0973 | 87.1739
1.5 | 0.7591 | 0.00701 | -0.1069 | 108.2882
2 | 0.871 | 0.00721 | -0.1158 | 120.8044
2.5 | 0.9253 | 0.0074 | -0.1127 | 125.0405
3 | 0.9765 | 0.00766 | -0.109 | 127.4804
3.5 | 1.0262 | 0.00797 | -0.1048 | 128.7578
4 | 1.07 | 0.00846 | -0.0996 | 126.4775
4.5 | 1.1081 | 0.00913 | -0.0933 | 121.3691
5 | 1.1426 | 0.00987 | -0.0864 | 115.7649
5.5 | 1.1693 | 0.01065 | -0.078 | 109.7934
6 | 1.1947 | 0.01168 | -0.07 | 102.286
6.5 | 1.2203 | 0.01304 | -0.0628 | 93.5813
7 | 1.2477 | 0.0147 | -0.0567 | 84.8776
7.5 | 1.2744 | 0.01673 | -0.0511 | 76.1745
8 | 1.2993 | 0.01914 | -0.046 | 67.884
8.5 | 1.3214 | 0.02194 | -0.0411 | 60.2279
9 | 1.3399 | 0.02515 | -0.0365 | 53.2763
9.5 | 1.3573 | 0.02862 | -0.0322 | 47.4249
10 | 1.3714 | 0.03252 | -0.0282 | 42.171
10.5 | 1.3842 | 0.03679 | -0.0246 | 37.6244
11 | 1.3941 | 0.04157 | -0.0215 | 33.5362
11.5 | 1.4014 | 0.04682 | -0.0189 | 29.9317
12 | 1.4034 | 0.05279 | -0.0168 | 26.5846
12.5 | 1.3986 | 0.05969 | -0.0155 | 23.4311
13 | 1.3949 | 0.06685 | -0.0149 | 20.8661
13.5 | 1.3835 | 0.07511 | -0.0151 | 18.4197
14 | 1.3708 | 0.08387 | -0.0162 | 16.3443
14.5 | 1.3542 | 0.09345 | -0.0183 | 14.4912
15 | 1.3381 | 0.10342 | -0.0213 | 12.9385
15.5 | 1.3174 | 0.11438 | -0.0256 | 11.5177
16 | 1.2993 | 0.12549 | -0.0304 | 10.3538
16.5 | 1.2801 | 0.13724 | -0.0365 | 9.3275
17 | 1.261 | 0.14948 | -0.0436 | 8.4359

## 41. Re 1M Mach 0.00 (1)
BIGFOIL.COM POLAR EXPORT
GA 30-612
GA 30-612 |  |  |  | Cl Max: | 1.71 | at alpha= | 13 | deg
JavaFoil+Calcfoil stall+Eppler ext transition |  |  |  | L/D Max: | 134.752 | at alpha= | 3.5 | deg
Re: | 1000000 |  |  | Cd Min: | 0.0057 | at alpha= | 1 | deg
Mach: | 0 |  |  | Cl=0 at alpha= | -4.0508 | deg
|  |  |  | @ Cl=0.1, Cd= | 0.0079813
|  |  |  | @ Cl=0.4, Cd= | 0.00697
|  |  |  | @ Cl=0.6, Cd= | 0.0059125
alpha (deg) | Cl | Cd | Cm | Cl/Cd
-19 | -0.483 | 0.17505 | -0.03 | -2.758
-18.5 | -0.495 | 0.16197 | -0.03 | -3.054
-18 | -0.506 | 0.1579 | -0.03 | -3.205
-17.5 | -0.517 | 0.14841 | -0.031 | -3.484
-17 | -0.527 | 0.14156 | -0.031 | -3.723
-16.5 | -0.536 | 0.1387 | -0.03 | -3.863
-16 | -0.544 | 0.12914 | -0.031 | -4.211
-15.5 | -0.55 | 0.12474 | -0.03 | -4.41
-15 | -0.555 | 0.11657 | -0.03 | -4.76
-14.5 | -0.558 | 0.11131 | -0.032 | -5.015
-14 | -0.559 | 0.10591 | -0.032 | -5.278
-13.5 | -0.558 | 0.09815 | -0.033 | -5.683
-13 | -0.554 | 0.0911 | -0.034 | -6.082
-12.5 | -0.547 | 0.08782 | -0.034 | -6.229
-12 | -0.538 | 0.08239 | -0.035 | -6.524
-11.5 | -0.525 | 0.07743 | -0.035 | -6.778
-11 | -0.51 | 0.0712 | -0.038 | -7.158
-10.5 | -0.491 | 0.06693 | -0.04 | -7.337
-10 | -0.469 | 0.0618 | -0.041 | -7.591
-9.5 | -0.444 | 0.05716 | -0.043 | -7.769
-9 | -0.418 | 0.05103 | -0.048 | -8.196
-8.5 | -0.387 | 0.04713 | -0.049 | -8.206
-8 | -0.363 | 0.03488 | -0.059 | -10.415
-7.5 | -0.378 | 0.00994 | -0.078 | -38.033
-7 | -0.329 | 0.00932 | -0.079 | -35.371
-6.5 | -0.278 | 0.00896 | -0.079 | -31.031
-6 | -0.224 | 0.00866 | -0.08 | -25.911
-5.5 | -0.169 | 0.00873 | -0.081 | -19.341
-5 | -0.112 | 0.00843 | -0.081 | -13.255
-4.5 | -0.053 | 0.00816 | -0.082 | -6.543
-4 | 0.006 | 0.00855 | -0.082 | 0.687
-3.5 | 0.066 | 0.00814 | -0.083 | 8.085
-3 | 0.126 | 0.00786 | -0.084 | 16.059
-2.5 | 0.187 | 0.0077 | -0.084 | 24.271
-2 | 0.248 | 0.00748 | -0.085 | 33.093
-1.5 | 0.308 | 0.00709 | -0.085 | 43.491
-1 | 0.37 | 0.00697 | -0.086 | 53.068
-0.5 | 0.43 | 0.00697 | -0.087 | 61.611
0 | 0.494 | 0.00659 | -0.087 | 74.892
0.5 | 0.555 | 0.00655 | -0.088 | 84.653
1 | 0.615 | 0.0057 | -0.088 | 107.974
1.5 | 0.676 | 0.00583 | -0.089 | 115.986
2 | 0.737 | 0.00598 | -0.09 | 123.261
2.5 | 0.797 | 0.00616 | -0.09 | 129.314
3 | 0.858 | 0.00646 | -0.091 | 132.791
3.5 | 0.918 | 0.00681 | -0.091 | 134.752
4 | 0.978 | 0.00761 | -0.092 | 128.479
4.5 | 1.037 | 0.00774 | -0.093 | 134.059
5 | 1.096 | 0.0082 | -0.093 | 133.635
5.5 | 1.155 | 0.00925 | -0.094 | 124.829
6 | 1.213 | 0.00989 | -0.095 | 122.596
6.5 | 1.27 | 0.01064 | -0.095 | 119.452
7 | 1.327 | 0.01136 | -0.096 | 116.763
7.5 | 1.381 | 0.01218 | -0.096 | 113.409
8 | 1.434 | 0.01318 | -0.097 | 108.828
8.5 | 1.485 | 0.01532 | -0.098 | 96.954
9 | 1.533 | 0.01559 | -0.098 | 98.356
9.5 | 1.545 | 0.01817 | -0.097 | 85.029
10 | 1.581 | 0.01937 | -0.097 | 81.634
10.5 | 1.612 | 0.02126 | -0.097 | 75.829
11 | 1.639 | 0.02347 | -0.097 | 69.839
11.5 | 1.665 | 0.02508 | -0.097 | 66.378
12 | 1.687 | 0.02696 | -0.097 | 62.578
12.5 | 1.704 | 0.02888 | -0.098 | 59.013
13 | 1.71 | 0.031 | -0.098 | 55.161
13.5 | 1.71 | 0.03331 | -0.098 | 51.346
14 | 1.705 | 0.03578 | -0.098 | 47.643
14.5 | 1.693 | 0.03843 | -0.098 | 44.067
15 | 1.676 | 0.04147 | -0.098 | 40.421
15.5 | 1.652 | 0.04506 | -0.098 | 36.667
16 | 1.624 | 0.04898 | -0.098 | 33.146
16.5 | 1.588 | 0.0542 | -0.097 | 29.307
17 | 1.549 | 0.0601 | -0.097 | 25.767
17.5 | 1.506 | 0.06651 | -0.096 | 22.638
18 | 1.458 | 0.07448 | -0.095 | 19.575

## 42. Re 1M Mach 0.00 (2)
BIGFOIL.COM POLAR EXPORT
GA 30-612
GA 30-612 |  |  |  | Cl Max: | 1.58 | at alpha= | 17 | deg
XFOIL ncrit=9 |  |  |  | L/D Max: | 146.062 | at alpha= | 4 | deg
Re: | 1000000 |  |  | Cd Min: | 0.18927 | at alpha= | -17 | deg
Mach: | 0 |  |  | Cl=0 at alpha= | -4.1503 | deg
|  |  |  | @ Cl=0.1, Cd= | 0.0084841
|  |  |  | @ Cl=0.4, Cd= | 0.0068816
|  |  |  | @ Cl=0.6, Cd= | 0.0055637
alpha (deg) | Cl | Cd | Cm | Cl/Cd
-17 | -0.427 | 0.18927 | -0.0139 | -2.256
-16.5 | -0.4183 | 0.18036 | -0.0188 | -2.3193
-16 | -0.4045 | 0.17357 | -0.0212 | -2.3305
-15.5 | -0.3874 | 0.16865 | -0.023 | -2.2971
-15 | -0.3726 | 0.16299 | -0.0254 | -2.286
-14.5 | -0.3589 | 0.1569 | -0.0278 | -2.2874
-14 | -0.3554 | 0.1474 | -0.0325 | -2.4111
-13.5 | -0.3481 | 0.13958 | -0.035 | -2.4939
-13 | -0.3333 | 0.13428 | -0.0363 | -2.4821
-12 | -0.7198 | 0.02924 | -0.1073 | -24.617
-11.5 | -0.6772 | 0.02501 | -0.1114 | -27.0772
-11 | -0.652 | 0.02272 | -0.1084 | -28.6972
-10.5 | -0.6194 | 0.02075 | -0.1059 | -29.8506
-10 | -0.5821 | 0.01895 | -0.1038 | -30.7177
-9.5 | -0.5396 | 0.01755 | -0.1021 | -30.7464
-9 | -0.499 | 0.01572 | -0.1001 | -31.743
-8.5 | -0.4518 | 0.01463 | -0.0989 | -30.8817
-8 | -0.4029 | 0.01373 | -0.0978 | -29.3445
-7.5 | -0.3523 | 0.01297 | -0.0968 | -27.1627
-7 | -0.3032 | 0.01191 | -0.0957 | -25.4576
-6.5 | -0.2508 | 0.0114 | -0.0949 | -22
-6 | -0.1988 | 0.01069 | -0.0942 | -18.5968
-5.5 | -0.145 | 0.01035 | -0.0936 | -14.0097
-5 | -0.0919 | 0.00976 | -0.093 | -9.416
-4.5 | -0.0384 | 0.00934 | -0.0924 | -4.1113
-4 | 0.0165 | 0.00904 | -0.092 | 1.8252
-3.5 | 0.0705 | 0.00868 | -0.0914 | 8.1221
-3 | 0.1247 | 0.00832 | -0.0909 | 14.988
-2.5 | 0.1791 | 0.00801 | -0.0905 | 22.3596
-2 | 0.2331 | 0.00771 | -0.09 | 30.2335
-1.5 | 0.2872 | 0.00741 | -0.0896 | 38.7584
-1 | 0.3406 | 0.00716 | -0.0891 | 47.5698
-0.5 | 0.3944 | 0.0069 | -0.0886 | 57.1594
0.5 | 0.5008 | 0.00655 | -0.0874 | 76.458
1 | 0.544 | 0.00547 | -0.0844 | 99.4516
1.5 | 0.6396 | 0.00563 | -0.0929 | 113.6057
2 | 0.7209 | 0.00581 | -0.0984 | 124.0792
2.5 | 0.8014 | 0.00591 | -0.1039 | 135.6007
3 | 0.849 | 0.00604 | -0.1021 | 140.5629
3.5 | 0.896 | 0.00621 | -0.1003 | 144.2834
4 | 0.9421 | 0.00645 | -0.0983 | 146.062
4.5 | 0.9865 | 0.00678 | -0.096 | 145.5015
5 | 1.0292 | 0.00721 | -0.0935 | 142.7462
5.5 | 1.0696 | 0.00778 | -0.0905 | 137.4807
6 | 1.1102 | 0.00835 | -0.0877 | 132.9581
6.5 | 1.1499 | 0.00895 | -0.0848 | 128.4804
7 | 1.1887 | 0.00958 | -0.0817 | 124.0814
7.5 | 1.2251 | 0.01028 | -0.0783 | 119.1732
8 | 1.2595 | 0.01102 | -0.0746 | 114.2922
8.5 | 1.2885 | 0.01183 | -0.0699 | 108.918
9 | 1.3114 | 0.01274 | -0.0643 | 102.9356
9.5 | 1.3345 | 0.01382 | -0.0592 | 96.563
10 | 1.3586 | 0.01503 | -0.0547 | 90.3925
10.5 | 1.3835 | 0.01636 | -0.0507 | 84.566
11 | 1.4074 | 0.0179 | -0.0471 | 78.6257
11.5 | 1.4306 | 0.01965 | -0.0439 | 72.8041
12 | 1.453 | 0.0216 | -0.041 | 67.2685
12.5 | 1.4748 | 0.02371 | -0.0383 | 62.2016
13 | 1.4962 | 0.02595 | -0.0359 | 57.657
13.5 | 1.5147 | 0.0285 | -0.0336 | 53.1474
14 | 1.5297 | 0.03139 | -0.0312 | 48.7321
14.5 | 1.5423 | 0.0346 | -0.0291 | 44.5751
15 | 1.5564 | 0.03784 | -0.0274 | 41.1311
15.5 | 1.5642 | 0.04181 | -0.0257 | 37.4121
16 | 1.5724 | 0.04592 | -0.0244 | 34.2422
16.5 | 1.5751 | 0.05078 | -0.0234 | 31.0181
17 | 1.58 | 0.05559 | -0.0227 | 28.4224
17.5 | 1.5753 | 0.06164 | -0.0224 | 25.5565
18 | 1.5714 | 0.06785 | -0.0225 | 23.1599
18.5 | 1.5675 | 0.07425 | -0.023 | 21.1111
19 | 1.5547 | 0.08203 | -0.0241 | 18.9528
19.5 | 1.5333 | 0.09139 | -0.0261 | 16.7775
20 | 1.5213 | 0.09963 | -0.0282 | 15.2695

## 43. Re 1M Mach 0.10 (1)
BIGFOIL.COM POLAR EXPORT
GA 30-612
GA 30-612 |  |  |  | Cl Max: | 1.706 | at alpha= | 13 | deg
JavaFoil+Calcfoil stall+Eppler ext transition |  |  |  | L/D Max: | 134.215 | at alpha= | 4.5 | deg
Re: | 1000000 |  |  | Cd Min: | 0.00572 | at alpha= | 1 | deg
Mach: | 0.1 |  |  | Cl=0 at alpha= | -4.05 | deg
|  |  |  | @ Cl=0.1, Cd= | 0.0079874
|  |  |  | @ Cl=0.4, Cd= | 0.0068627
|  |  |  | @ Cl=0.6, Cd= | 0.0059649
alpha (deg) | Cl | Cd | Cm | Cl/Cd
-18.5 | -0.449 | 0.16886 | -0.031 | -2.657
-18 | -0.463 | 0.16251 | -0.031 | -2.847
-17.5 | -0.476 | 0.15317 | -0.031 | -3.108
-17 | -0.489 | 0.14561 | -0.031 | -3.357
-16.5 | -0.501 | 0.13976 | -0.031 | -3.582
-16 | -0.512 | 0.13086 | -0.031 | -3.909
-15.5 | -0.521 | 0.12564 | -0.031 | -4.145
-15 | -0.528 | 0.11829 | -0.031 | -4.468
-14.5 | -0.534 | 0.11167 | -0.031 | -4.784
-14 | -0.538 | 0.10652 | -0.031 | -5.05
-13.5 | -0.54 | 0.09832 | -0.032 | -5.488
-13 | -0.538 | 0.09238 | -0.033 | -5.828
-12.5 | -0.534 | 0.08938 | -0.033 | -5.974
-12 | -0.527 | 0.08376 | -0.034 | -6.29
-11.5 | -0.516 | 0.07798 | -0.035 | -6.62
-11 | -0.502 | 0.07182 | -0.036 | -6.993
-10.5 | -0.486 | 0.06764 | -0.039 | -7.184
-10 | -0.464 | 0.06406 | -0.039 | -7.249
-9.5 | -0.442 | 0.05708 | -0.044 | -7.75
-9 | -0.415 | 0.05232 | -0.046 | -7.942
-8.5 | -0.386 | 0.04756 | -0.049 | -8.111
-8 | -0.357 | 0.03954 | -0.055 | -9.04
-7.5 | -0.379 | 0.01013 | -0.078 | -37.362
-7 | -0.33 | 0.00936 | -0.079 | -35.261
-6.5 | -0.279 | 0.00894 | -0.08 | -31.192
-6 | -0.225 | 0.00861 | -0.08 | -26.161
-5.5 | -0.169 | 0.00869 | -0.081 | -19.503
-5 | -0.112 | 0.0084 | -0.082 | -13.36
-4.5 | -0.054 | 0.00826 | -0.082 | -6.493
-4 | 0.006 | 0.00834 | -0.083 | 0.708
-3.5 | 0.066 | 0.00811 | -0.083 | 8.154
-3 | 0.127 | 0.00789 | -0.084 | 16.062
-2.5 | 0.188 | 0.00778 | -0.085 | 24.141
-2 | 0.249 | 0.00752 | -0.085 | 33.085
-1.5 | 0.31 | 0.00707 | -0.086 | 43.83
-1 | 0.372 | 0.00676 | -0.086 | 54.955
-0.5 | 0.432 | 0.00698 | -0.087 | 61.899
0 | 0.496 | 0.00659 | -0.088 | 75.248
0.5 | 0.557 | 0.00655 | -0.088 | 85.138
1 | 0.618 | 0.00572 | -0.089 | 108.048
1.5 | 0.679 | 0.00586 | -0.089 | 115.918
2 | 0.74 | 0.00597 | -0.09 | 123.988
2.5 | 0.801 | 0.0062 | -0.091 | 129.222
3 | 0.862 | 0.00651 | -0.091 | 132.365
3.5 | 0.922 | 0.00688 | -0.092 | 134.113
4 | 0.982 | 0.00763 | -0.093 | 128.777
4.5 | 1.042 | 0.00777 | -0.093 | 134.215
5 | 1.102 | 0.00825 | -0.094 | 133.564
5.5 | 1.161 | 0.00935 | -0.094 | 124.094
6 | 1.219 | 0.00999 | -0.095 | 121.986
6.5 | 1.277 | 0.01073 | -0.096 | 118.949
7 | 1.333 | 0.01146 | -0.096 | 116.273
7.5 | 1.387 | 0.01232 | -0.097 | 112.604
8 | 1.441 | 0.01338 | -0.098 | 107.68
8.5 | 1.491 | 0.01546 | -0.098 | 96.483
9 | 1.539 | 0.01573 | -0.099 | 97.836
9.5 | 1.549 | 0.01844 | -0.097 | 84.017
10 | 1.585 | 0.01969 | -0.097 | 80.502
10.5 | 1.615 | 0.02161 | -0.098 | 74.747
11 | 1.641 | 0.02384 | -0.098 | 68.828
11.5 | 1.665 | 0.02552 | -0.098 | 65.267
12 | 1.687 | 0.02748 | -0.098 | 61.371
12.5 | 1.702 | 0.02951 | -0.098 | 57.677
13 | 1.706 | 0.03167 | -0.098 | 53.862
13.5 | 1.703 | 0.03415 | -0.098 | 49.864
14 | 1.694 | 0.03661 | -0.098 | 46.274
14.5 | 1.679 | 0.03941 | -0.098 | 42.596
15 | 1.657 | 0.04262 | -0.098 | 38.877
15.5 | 1.627 | 0.04686 | -0.098 | 34.734
16 | 1.594 | 0.05118 | -0.098 | 31.135
16.5 | 1.553 | 0.05658 | -0.097 | 27.444
17 | 1.507 | 0.06313 | -0.097 | 23.866
17.5 | 1.455 | 0.0713 | -0.096 | 20.41
18 | 1.393 | 0.08433 | -0.093 | 16.515

## 44. Re 1M Mach 0.10 (2)
BIGFOIL.COM POLAR EXPORT
GA 30-612
GA 30-612 |  |  |  | Cl Max: | 1.5718 | at alpha= | 17 | deg
XFOIL ncrit=9 |  |  |  | L/D Max: | 145.871 | at alpha= | 4 | deg
Re: | 1000000 |  |  | Cd Min: | 0.1809 | at alpha= | -16.5 | deg
Mach: | 0.1 |  |  | Cl=0 at alpha= | -4.1482 | deg
|  |  |  | @ Cl=0.1, Cd= | 0.0085229
|  |  |  | @ Cl=0.4, Cd= | 0.006908
|  |  |  | @ Cl=0.6, Cd= | 0.0055797
alpha (deg) | Cl | Cd | Cm | Cl/Cd
-16.5 | -0.4176 | 0.1809 | -0.0189 | -2.3085
-16 | -0.4036 | 0.1741 | -0.0213 | -2.3182
-15.5 | -0.3863 | 0.16912 | -0.0231 | -2.2842
-15 | -0.3713 | 0.16345 | -0.0255 | -2.2716
-14.5 | -0.3575 | 0.15733 | -0.028 | -2.2723
-14 | -0.3535 | 0.14793 | -0.0326 | -2.3896
-13.5 | -0.3459 | 0.14015 | -0.0352 | -2.4681
-13 | -0.331 | 0.13481 | -0.0365 | -2.4553
-11.5 | -0.6495 | 0.02839 | -0.1146 | -22.8778
-11 | -0.6375 | 0.02496 | -0.1113 | -25.5409
-10.5 | -0.6119 | 0.02239 | -0.1084 | -27.3292
-10 | -0.579 | 0.02013 | -0.1059 | -28.763
-9.5 | -0.54 | 0.01827 | -0.1038 | -29.5567
-9 | -0.4971 | 0.01671 | -0.102 | -29.7487
-8.5 | -0.4538 | 0.01501 | -0.1002 | -30.2332
-8 | -0.4049 | 0.01403 | -0.099 | -28.8596
-7.5 | -0.3546 | 0.01318 | -0.0978 | -26.9044
-7 | -0.3052 | 0.01208 | -0.0966 | -25.2649
-6.5 | -0.2526 | 0.01153 | -0.0958 | -21.9081
-6 | -0.2002 | 0.01079 | -0.095 | -18.5542
-5.5 | -0.1463 | 0.0104 | -0.0943 | -14.0673
-5 | -0.0927 | 0.00981 | -0.0937 | -9.4495
-4.5 | -0.0387 | 0.00941 | -0.093 | -4.1126
-4 | 0.0163 | 0.00906 | -0.0926 | 1.7991
-3.5 | 0.0707 | 0.0087 | -0.092 | 8.1264
-3 | 0.1253 | 0.00837 | -0.0915 | 14.9701
-2.5 | 0.1801 | 0.00804 | -0.091 | 22.4005
-2 | 0.2343 | 0.00775 | -0.0905 | 30.2323
-1.5 | 0.2889 | 0.00744 | -0.0901 | 38.8306
-1 | 0.3425 | 0.00718 | -0.0895 | 47.7019
-0.5 | 0.3966 | 0.00692 | -0.089 | 57.3121
0 | 0.4503 | 0.00673 | -0.0885 | 66.9094
0.5 | 0.5036 | 0.00658 | -0.0878 | 76.535
1 | 0.5448 | 0.00549 | -0.0844 | 99.235
1.5 | 0.6433 | 0.00565 | -0.0934 | 113.8584
2 | 0.7245 | 0.00582 | -0.0987 | 124.4845
3.5 | 0.9011 | 0.00623 | -0.1006 | 144.6388
4 | 0.9467 | 0.00649 | -0.0985 | 145.8706
4.5 | 0.9915 | 0.00683 | -0.0962 | 145.1684
5 | 1.0342 | 0.00727 | -0.0935 | 142.2558
5.5 | 1.0746 | 0.00785 | -0.0905 | 136.8917
6 | 1.1152 | 0.00843 | -0.0876 | 132.2894
6.5 | 1.1545 | 0.00905 | -0.0845 | 127.5691
7.5 | 1.2297 | 0.01038 | -0.0778 | 118.4682
8 | 1.2638 | 0.01113 | -0.0739 | 113.549
8.5 | 1.2904 | 0.01195 | -0.0686 | 107.9833
9 | 1.3136 | 0.0129 | -0.063 | 101.8295
9.5 | 1.3368 | 0.01404 | -0.0579 | 95.2137
10.5 | 1.3856 | 0.01673 | -0.0496 | 82.8213
11 | 1.4087 | 0.0184 | -0.0459 | 76.5598
11.5 | 1.4316 | 0.02026 | -0.0427 | 70.6614
12.5 | 1.475 | 0.02454 | -0.0371 | 60.1059
13 | 1.4962 | 0.02688 | -0.0347 | 55.6622
13.5 | 1.5144 | 0.02953 | -0.0323 | 51.2834
14 | 1.5294 | 0.03251 | -0.03 | 47.044
14.5 | 1.5405 | 0.03596 | -0.0279 | 42.8393
15 | 1.5531 | 0.03946 | -0.0262 | 39.3588
15.5 | 1.5611 | 0.04354 | -0.0246 | 35.8544
16 | 1.5665 | 0.04808 | -0.0234 | 32.5811
16.5 | 1.5695 | 0.05304 | -0.0225 | 29.5909
17 | 1.5718 | 0.05828 | -0.0219 | 26.9698
17.5 | 1.5631 | 0.06495 | -0.0218 | 24.0662
18 | 1.5605 | 0.0712 | -0.022 | 21.9171
18.5 | 1.5529 | 0.07823 | -0.0228 | 19.8504
19 | 1.5357 | 0.08686 | -0.0244 | 17.6802
19.5 | 1.5172 | 0.09598 | -0.0266 | 15.8075
20 | 1.5024 | 0.1049 | -0.0292 | 14.3222

## 45. Re 1M Mach 0.25 (1)
BIGFOIL.COM POLAR EXPORT
GA 30-612
GA 30-612 |  |  |  | Cl Max: | 1.677 | at alpha= | 12.5 | deg
JavaFoil+Calcfoil stall+Eppler ext transition |  |  |  | L/D Max: | 133.681 | at alpha= | 4.5 | deg
Re: | 1000000 |  |  | Cd Min: | 0.00581 | at alpha= | 1 | deg
Mach: | 0.25 |  |  | Cl=0 at alpha= | -4.0492 | deg
|  |  |  | @ Cl=0.1, Cd= | 0.0083365
|  |  |  | @ Cl=0.4, Cd= | 0.0069397
|  |  |  | @ Cl=0.6, Cd= | 0.0062842
alpha (deg) | Cl | Cd | Cm | Cl/Cd
-16 | -0.185 | 0.14294 | -0.032 | -1.292
-15.5 | -0.236 | 0.13878 | -0.033 | -1.701
-15 | -0.279 | 0.12999 | -0.032 | -2.143
-14.5 | -0.316 | 0.12388 | -0.032 | -2.549
-14 | -0.349 | 0.11391 | -0.032 | -3.06
-13.5 | -0.377 | 0.10844 | -0.032 | -3.476
-13 | -0.401 | 0.10021 | -0.032 | -4
-12.5 | -0.42 | 0.09435 | -0.032 | -4.447
-12 | -0.433 | 0.08961 | -0.031 | -4.833
-11.5 | -0.441 | 0.08473 | -0.032 | -5.209
-11 | -0.444 | 0.07765 | -0.033 | -5.718
-10.5 | -0.441 | 0.07294 | -0.034 | -6.04
-10 | -0.432 | 0.06746 | -0.036 | -6.403
-9.5 | -0.418 | 0.06204 | -0.038 | -6.732
-9 | -0.398 | 0.05739 | -0.041 | -6.938
-8.5 | -0.373 | 0.05375 | -0.042 | -6.945
-8 | -0.346 | 0.04807 | -0.047 | -7.187
-7.5 | -0.314 | 0.04268 | -0.052 | -7.358
-7 | -0.332 | 0.00987 | -0.081 | -33.683
-6.5 | -0.282 | 0.00924 | -0.082 | -30.544
-6 | -0.229 | 0.00909 | -0.083 | -25.194
-5.5 | -0.173 | 0.00911 | -0.083 | -18.979
-5 | -0.115 | 0.00854 | -0.084 | -13.429
-4.5 | -0.055 | 0.00829 | -0.084 | -6.627
-4 | 0.006 | 0.00809 | -0.085 | 0.748
-3.5 | 0.068 | 0.00829 | -0.086 | 8.186
-3 | 0.13 | 0.00838 | -0.086 | 15.523
-2.5 | 0.193 | 0.008 | -0.087 | 24.105
-2 | 0.256 | 0.00756 | -0.088 | 33.813
-1.5 | 0.318 | 0.00716 | -0.088 | 44.433
-1 | 0.382 | 0.00687 | -0.089 | 55.595
-0.5 | 0.444 | 0.00711 | -0.089 | 62.35
0 | 0.51 | 0.00671 | -0.09 | 75.972
0.5 | 0.573 | 0.00665 | -0.091 | 86.12
1 | 0.635 | 0.00581 | -0.091 | 109.353
1.5 | 0.698 | 0.00595 | -0.092 | 117.245
2 | 0.761 | 0.0061 | -0.093 | 124.641
2.5 | 0.823 | 0.00636 | -0.093 | 129.409
3 | 0.885 | 0.00671 | -0.094 | 131.992
3.5 | 0.947 | 0.00728 | -0.094 | 130.186
4 | 1.009 | 0.0079 | -0.095 | 127.777
4.5 | 1.07 | 0.00801 | -0.096 | 133.681
5 | 1.131 | 0.009 | -0.096 | 125.776
5.5 | 1.192 | 0.00932 | -0.097 | 127.877
6 | 1.251 | 0.01052 | -0.098 | 118.929
6.5 | 1.31 | 0.01124 | -0.098 | 116.564
7 | 1.367 | 0.01214 | -0.099 | 112.577
7.5 | 1.422 | 0.01308 | -0.1 | 108.689
8 | 1.475 | 0.01544 | -0.1 | 95.523
8.5 | 1.526 | 0.01663 | -0.101 | 91.731
9 | 1.535 | 0.01861 | -0.099 | 82.508
9.5 | 1.571 | 0.01997 | -0.099 | 78.667
10 | 1.602 | 0.02152 | -0.1 | 74.446
10.5 | 1.627 | 0.02378 | -0.1 | 68.411
11 | 1.647 | 0.02631 | -0.1 | 62.586
11.5 | 1.664 | 0.0283 | -0.1 | 58.796
12 | 1.675 | 0.03071 | -0.1 | 54.537
12.5 | 1.677 | 0.03321 | -0.1 | 50.506
13 | 1.662 | 0.03606 | -0.1 | 46.081
13.5 | 1.636 | 0.03933 | -0.1 | 41.588
14 | 1.599 | 0.04284 | -0.1 | 37.325
14.5 | 1.551 | 0.04709 | -0.1 | 32.929
15 | 1.49 | 0.05231 | -0.099 | 28.491
15.5 | 1.417 | 0.0597 | -0.098 | 23.741
16 | 1.333 | 0.06947 | -0.096 | 19.184
16.5 | 1.219 | 0.09107 | -0.091 | 13.385
17 | 1.096 | 0.12439 | -0.08 | 8.809
17.5 | 0.993 | 0.14874 | -0.072 | 6.677

## 46. Re 1M Mach 0.25 (2)
BIGFOIL.COM POLAR EXPORT
GA 30-612
GA 30-612 |  |  |  | Cl Max: | 1.534 | at alpha= | 15.5 | deg
XFOIL ncrit=9 |  |  |  | L/D Max: | 144.851 | at alpha= | 4 | deg
Re: | 1000000 |  |  | Cd Min: | 0.22958 | at alpha= | -20 | deg
Mach: | 0.25 |  |  | Cl=0 at alpha= | -4.1366 | deg
|  |  |  | @ Cl=0.1, Cd= | 0.0086914
|  |  |  | @ Cl=0.4, Cd= | 0.0071151
|  |  |  | @ Cl=0.6, Cd= | 0.005722
alpha (deg) | Cl | Cd | Cm | Cl/Cd
-20 | -0.5282 | 0.22958 | 0.0055 | -2.3007
-19.5 | -0.5124 | 0.22253 | 0.0011 | -2.3026
-19 | -0.4948 | 0.21632 | -0.0018 | -2.2874
-18.5 | -0.4765 | 0.21107 | -0.0048 | -2.2575
-18 | -0.4589 | 0.20513 | -0.0081 | -2.2371
-17.5 | -0.4416 | 0.19899 | -0.0114 | -2.2192
-17 | -0.4255 | 0.19191 | -0.0149 | -2.2172
-16.5 | -0.4144 | 0.18371 | -0.0196 | -2.2557
-16 | -0.3989 | 0.17699 | -0.0221 | -2.2538
-15.5 | -0.381 | 0.17174 | -0.024 | -2.2185
-15 | -0.3651 | 0.16588 | -0.0265 | -2.201
-14.5 | -0.3505 | 0.15963 | -0.0291 | -2.1957
-14 | -0.3444 | 0.1506 | -0.0337 | -2.2869
-13.5 | -0.3347 | 0.14309 | -0.0362 | -2.3391
-13 | -0.3193 | 0.13755 | -0.0376 | -2.3213
-12.5 | -0.3046 | 0.13223 | -0.0392 | -2.3036
-12 | -0.2926 | 0.12628 | -0.0412 | -2.3171
-11.5 | -0.2848 | 0.11491 | -0.0491 | -2.4785
-11 | -0.2424 | 0.10353 | -0.0632 | -2.3414
-10.5 | -0.1772 | 0.09496 | -0.0791 | -1.866
-10 | -0.2644 | 0.06493 | -0.0978 | -4.0721
-9.5 | -0.4543 | 0.03203 | -0.1149 | -14.1836
-9 | -0.4735 | 0.02345 | -0.1121 | -20.1919
-8.5 | -0.446 | 0.01968 | -0.1091 | -22.6626
-8 | -0.4113 | 0.01647 | -0.1062 | -24.9727
-7.5 | -0.3627 | 0.01504 | -0.1043 | -24.1157
-7 | -0.3124 | 0.01363 | -0.1026 | -22.92
-6.5 | -0.2616 | 0.01233 | -0.1009 | -21.2165
-6 | -0.207 | 0.01159 | -0.0996 | -17.8602
-5.5 | -0.1526 | 0.01079 | -0.0985 | -14.1427
-5 | -0.0962 | 0.01035 | -0.0976 | -9.2947
-4.5 | -0.0407 | 0.00973 | -0.0967 | -4.1829
-4 | 0.0153 | 0.00927 | -0.0958 | 1.6505
-3.5 | 0.072 | 0.00885 | -0.0951 | 8.1356
-3 | 0.1285 | 0.00853 | -0.0944 | 15.0645
-2.5 | 0.1853 | 0.0082 | -0.0938 | 22.5976
-2 | 0.2417 | 0.00789 | -0.0933 | 30.6337
-1.5 | 0.2978 | 0.0076 | -0.0927 | 39.1842
-1 | 0.3536 | 0.0073 | -0.0921 | 48.4384
-0.5 | 0.4088 | 0.00708 | -0.0915 | 57.7401
0 | 0.4645 | 0.00685 | -0.0909 | 67.8102
0.5 | 0.5199 | 0.0067 | -0.0902 | 77.597
1 | 0.5587 | 0.00571 | -0.086 | 97.8459
1.5 | 0.6621 | 0.00574 | -0.0954 | 115.3484
2 | 0.745 | 0.00591 | -0.1006 | 126.0575
2.5 | 0.8305 | 0.00605 | -0.1065 | 137.2727
3 | 0.8795 | 0.0062 | -0.1045 | 141.8548
3.5 | 0.927 | 0.00642 | -0.1021 | 144.3925
4 | 0.9734 | 0.00672 | -0.0996 | 144.8512
4.5 | 1.0179 | 0.00712 | -0.0968 | 142.9635
5 | 1.0605 | 0.00763 | -0.0936 | 138.9908
5.5 | 1.1015 | 0.00822 | -0.0901 | 134.0024
6 | 1.1413 | 0.00886 | -0.0865 | 128.8149
6.5 | 1.1795 | 0.00954 | -0.0826 | 123.6373
7 | 1.2167 | 0.01023 | -0.0785 | 118.9345
7.5 | 1.2501 | 0.01099 | -0.0738 | 113.7489
8 | 1.2748 | 0.01183 | -0.0676 | 107.7599
8.5 | 1.2997 | 0.01285 | -0.0618 | 101.144
9 | 1.3239 | 0.01409 | -0.0565 | 93.9603
9.5 | 1.3469 | 0.01561 | -0.0516 | 86.2844
10 | 1.3709 | 0.0173 | -0.0473 | 79.2428
10.5 | 1.3952 | 0.01919 | -0.0436 | 72.7045
11 | 1.4184 | 0.02132 | -0.0402 | 66.5291
11.5 | 1.4403 | 0.02369 | -0.037 | 60.7978
12 | 1.4609 | 0.02627 | -0.0341 | 55.611
12.5 | 1.4795 | 0.0291 | -0.0313 | 50.8419
13 | 1.4951 | 0.03227 | -0.0286 | 46.331
13.5 | 1.5072 | 0.0359 | -0.0262 | 41.9833
14 | 1.5176 | 0.03987 | -0.0241 | 38.0637
14.5 | 1.5275 | 0.04407 | -0.0223 | 34.6608
15 | 1.5315 | 0.04906 | -0.0208 | 31.2169
15.5 | 1.534 | 0.05439 | -0.0198 | 28.2037
16 | 1.5297 | 0.0607 | -0.0192 | 25.201
16.5 | 1.527 | 0.06704 | -0.019 | 22.7774
17 | 1.5142 | 0.07488 | -0.0196 | 20.2217
17.5 | 1.5023 | 0.08288 | -0.0207 | 18.1262
18 | 1.4874 | 0.09162 | -0.0225 | 16.2344
18.5 | 1.4665 | 0.10146 | -0.0253 | 14.454
19 | 1.441 | 0.11244 | -0.0292 | 12.8157
19.5 | 1.4225 | 0.12271 | -0.0333 | 11.5924
20 | 1.4031 | 0.1335 | -0.0383 | 10.5101

## 47. Re 1M Mach 0.50 (1)
BIGFOIL.COM POLAR EXPORT
GA 30-612
GA 30-612 |  |  |  | Cl Max: | 1.579 | at alpha= | 9 | deg
JavaFoil+Calcfoil stall+Eppler ext transition |  |  |  | L/D Max: | 127.351 | at alpha= | 2.5 | deg
Re: | 1000000 |  |  | Cd Min: | 0.00648 | at alpha= | 1.5 | deg
Mach: | 0.5 |  |  | Cl=0 at alpha= | -4.0522 | deg
|  |  |  | @ Cl=0.1, Cd= | 0.0085286
|  |  |  | @ Cl=0.4, Cd= | 0.0075431
|  |  |  | @ Cl=0.6, Cd= | 0.0071657
alpha (deg) | Cl | Cd | Cm | Cl/Cd
-20 | -0.885 | 0.19978 | -0.043 | -4.428
-19.5 | -0.858 | 0.19362 | -0.043 | -4.43
-19 | -0.831 | 0.19008 | -0.043 | -4.371
-18.5 | -0.804 | 0.18589 | -0.043 | -4.326
-18 | -0.777 | 0.17893 | -0.044 | -4.344
-17.5 | -0.752 | 0.17826 | -0.046 | -4.219
-17 | -0.72 | 0.20706 | -0.042 | -3.48
-16.5 | -0.694 | 0.16343 | -0.043 | -4.249
-16 | -0.666 | 0.15598 | -0.042 | -4.272
-15.5 | -0.639 | 0.15031 | -0.042 | -4.248
-15 | -0.611 | 0.13999 | -0.042 | -4.368
-14.5 | -0.584 | 0.13482 | -0.042 | -4.33
-14 | -0.556 | 0.13113 | -0.042 | -4.241
-13.5 | -0.529 | 0.1276 | -0.042 | -4.142
-13 | -0.501 | 0.1257 | -0.042 | -3.986
-12.5 | -0.473 | 0.12409 | -0.042 | -3.815
-12 | -0.446 | 0.11989 | -0.044 | -3.724
-11.5 | -0.417 | 0.1086 | -0.04 | -3.84
-11 | -0.389 | 0.10254 | -0.038 | -3.794
-10.5 | -0.361 | 0.10329 | -0.039 | -3.497
-10 | -0.333 | 0.10047 | -0.039 | -3.319
-9.5 | -0.306 | 0.09357 | -0.039 | -3.267
-9 | -0.278 | 0.08936 | -0.04 | -3.11
-8.5 | -0.25 | 0.07495 | -0.039 | -3.333
-8 | -0.222 | 0.05976 | -0.04 | -3.715
-7.5 | -0.194 | 0.05366 | -0.041 | -3.617
-7 | -0.166 | 0.05378 | -0.038 | -3.082
-6.5 | -0.138 | 0.0505 | -0.037 | -2.727
-6 | -0.178 | 0.04489 | -0.041 | -3.974
-5.5 | -0.146 | 0.03994 | -0.05 | -3.655
-5 | -0.123 | 0.00922 | -0.094 | -13.325
-4.5 | -0.06 | 0.00896 | -0.094 | -6.689
-4 | 0.007 | 0.00869 | -0.095 | 0.767
-3.5 | 0.075 | 0.00835 | -0.096 | 9.009
-3 | 0.145 | 0.00885 | -0.096 | 16.353
-2.5 | 0.215 | 0.0087 | -0.097 | 24.701
-2 | 0.285 | 0.00828 | -0.098 | 34.439
-1.5 | 0.356 | 0.00776 | -0.099 | 45.79
-1 | 0.427 | 0.00741 | -0.099 | 57.58
-0.5 | 0.496 | 0.00756 | -0.1 | 65.562
0 | 0.57 | 0.0072 | -0.101 | 79.105
0.5 | 0.64 | 0.00712 | -0.101 | 89.793
1 | 0.71 | 0.00706 | -0.102 | 100.57
1.5 | 0.78 | 0.00648 | -0.103 | 120.369
2 | 0.849 | 0.00687 | -0.103 | 123.571
2.5 | 0.919 | 0.00721 | -0.104 | 127.351
3 | 0.988 | 0.00815 | -0.105 | 121.233
3.5 | 1.057 | 0.00872 | -0.106 | 121.206
4 | 1.125 | 0.00933 | -0.106 | 120.568
4.5 | 1.193 | 0.01027 | -0.107 | 116.099
5 | 1.26 | 0.01064 | -0.108 | 118.338
5.5 | 1.325 | 0.01159 | -0.108 | 114.281
6 | 1.389 | 0.01257 | -0.109 | 110.479
6.5 | 1.451 | 0.01447 | -0.11 | 100.266
7 | 1.475 | 0.01656 | -0.108 | 89.069
7.5 | 1.515 | 0.0198 | -0.108 | 76.485
8 | 1.549 | 0.02273 | -0.108 | 68.127
8.5 | 1.574 | 0.02505 | -0.108 | 62.833
9 | 1.579 | 0.02835 | -0.108 | 55.714
9.5 | 1.553 | 0.03261 | -0.108 | 47.62
10 | 1.47 | 0.03715 | -0.107 | 39.561
10.5 | 0.94 | 0.04683 | -0.106 | 20.07
11 | 0.841 | 0.10464 | -0.047 | 8.04
11.5 | 0.869 | 0.10822 | -0.048 | 8.028
12 | 0.897 | 0.11744 | -0.053 | 7.642
12.5 | 0.928 | 0.12423 | -0.059 | 7.467
13 | 0.956 | 0.13412 | -0.062 | 7.13
13.5 | 0.984 | 0.13763 | -0.063 | 7.15
14 | 1.012 | 0.14619 | -0.064 | 6.92

## 48. Re 1M Mach 0.50 (2)
BIGFOIL.COM POLAR EXPORT
GA 30-612
GA 30-612 |  |  |  | Cl Max: | 1.4435 | at alpha= | 12 | deg
XFOIL ncrit=9 |  |  |  | L/D Max: | 141.291 | at alpha= | 3 | deg
Re: | 1000000 |  |  | Cd Min: | 0.24776 | at alpha= | -20 | deg
Mach: | 0.5 |  |  | Cl=0 at alpha= | -4.1071 | deg
|  |  |  | @ Cl=0.1, Cd= | 0.0097227
|  |  |  | @ Cl=0.4, Cd= | 0.0079262
|  |  |  | @ Cl=0.6, Cd= | 0.0072517
alpha (deg) | Cl | Cd | Cm | Cl/Cd
-20 | -0.5567 | 0.24776 | 0.0068 | -2.2469
-19.5 | -0.5357 | 0.23996 | 0.0019 | -2.2325
-19 | -0.5135 | 0.23305 | -0.0015 | -2.2034
-18.5 | -0.4916 | 0.22638 | -0.0054 | -2.1716
-18 | -0.47 | 0.21934 | -0.0095 | -2.1428
-17.5 | -0.4488 | 0.2117 | -0.0136 | -2.12
-17 | -0.4291 | 0.20376 | -0.0182 | -2.1059
-16.5 | -0.4097 | 0.19609 | -0.0219 | -2.0893
-16 | -0.3888 | 0.18951 | -0.0249 | -2.0516
-15.5 | -0.3684 | 0.18301 | -0.028 | -2.013
-15 | -0.349 | 0.17623 | -0.0311 | -1.9804
-14.5 | -0.3323 | 0.16823 | -0.0351 | -1.9753
-14 | -0.3186 | 0.16045 | -0.0391 | -1.9857
-13.5 | -0.2992 | 0.15394 | -0.0407 | -1.9436
-13 | -0.2853 | 0.1477 | -0.0417 | -1.9316
-12.5 | -0.2305 | 0.13721 | -0.0565 | -1.6799
-12 | -0.1828 | 0.12404 | -0.0749 | -1.4737
-11.5 | -0.1335 | 0.1148 | -0.0863 | -1.1629
-11 | -0.1144 | 0.10891 | -0.0889 | -1.0504
-10.5 | -0.0984 | 0.10294 | -0.0912 | -0.9559
-10 | -0.0944 | 0.0946 | -0.0957 | -0.99789
-9.5 | -0.0827 | 0.08764 | -0.0974 | -0.94363
-9 | -0.0728 | 0.08115 | -0.1 | -0.8971
-8.5 | -0.0693 | 0.07381 | -0.1029 | -0.9389
-8 | -0.0661 | 0.06703 | -0.1057 | -0.98613
-7.5 | -0.0783 | 0.05862 | -0.1092 | -1.3357
-7 | -0.1001 | 0.05053 | -0.1126 | -1.981
-6.5 | -0.1314 | 0.0401 | -0.119 | -3.2768
-5.5 | -0.1476 | 0.01806 | -0.1214 | -8.1728
-5 | -0.1057 | 0.01403 | -0.1175 | -7.5339
-4.5 | -0.0484 | 0.01195 | -0.1144 | -4.0502
-4 | 0.0132 | 0.0107 | -0.1118 | 1.2336
-3.5 | 0.0776 | 0.00992 | -0.1098 | 7.8226
-3 | 0.1423 | 0.00935 | -0.1081 | 15.2193
-2.5 | 0.2072 | 0.00891 | -0.1067 | 23.2548
-2 | 0.2728 | 0.00856 | -0.1055 | 31.8692
-1.5 | 0.337 | 0.00825 | -0.1044 | 40.8485
-1 | 0.4012 | 0.00792 | -0.1034 | 50.6566
-0.5 | 0.4641 | 0.00766 | -0.1023 | 60.5875
0 | 0.5267 | 0.00743 | -0.1011 | 70.8883
0.5 | 0.5897 | 0.00727 | -0.1 | 81.1142
1 | 0.6517 | 0.00716 | -0.0987 | 91.0196
1.5 | 0.7225 | 0.00621 | -0.0991 | 116.3446
2 | 0.8324 | 0.00647 | -0.1076 | 128.6553
2.5 | 0.9333 | 0.00671 | -0.1142 | 139.0909
3 | 0.9848 | 0.00697 | -0.1105 | 141.2912
3.5 | 1.0318 | 0.00738 | -0.1059 | 139.8103
4 | 1.0734 | 0.00797 | -0.1003 | 134.6801
4.5 | 1.1143 | 0.00859 | -0.0945 | 129.7206
5 | 1.1519 | 0.00928 | -0.0881 | 124.1272
5.5 | 1.1801 | 0.01002 | -0.0799 | 117.7745
6 | 1.2057 | 0.01101 | -0.0718 | 109.5095
6.5 | 1.2347 | 0.01222 | -0.0649 | 101.0393
7 | 1.2643 | 0.01375 | -0.0588 | 91.9491
7.5 | 1.2932 | 0.01564 | -0.0532 | 82.6854
8 | 1.3193 | 0.01798 | -0.0481 | 73.376
8.5 | 1.3432 | 0.02068 | -0.0432 | 64.9516
9 | 1.3655 | 0.02365 | -0.0386 | 57.7378
9.5 | 1.3834 | 0.02707 | -0.0342 | 51.1045
10 | 1.4021 | 0.03064 | -0.0302 | 45.7604
10.5 | 1.4171 | 0.0347 | -0.0264 | 40.8386
11 | 1.4293 | 0.03921 | -0.0231 | 36.4524
11.5 | 1.439 | 0.04418 | -0.0202 | 32.5713
12 | 1.4435 | 0.04984 | -0.0177 | 28.9627
12.5 | 1.4418 | 0.05628 | -0.0159 | 25.6183
13 | 1.4384 | 0.06323 | -0.0148 | 22.7487
13.5 | 1.4271 | 0.07122 | -0.0145 | 20.0379
14 | 1.4137 | 0.07978 | -0.0151 | 17.72
14.5 | 1.3944 | 0.08935 | -0.0167 | 15.606
15 | 1.3758 | 0.09924 | -0.0192 | 13.8634
15.5 | 1.352 | 0.11025 | -0.0232 | 12.263
16 | 1.3317 | 0.12127 | -0.0277 | 10.9813
16.5 | 1.3115 | 0.13285 | -0.0333 | 9.872
17 | 1.2909 | 0.14493 | -0.04 | 8.9071

## 49. Re 2M Mach 0.00 (1)
BIGFOIL.COM POLAR EXPORT
GA 30-612
GA 30-612 |  |  |  | Cl Max: | 1.722 | at alpha= | 13 | deg
JavaFoil+Calcfoil stall+Eppler ext transition |  |  |  | L/D Max: | 142.949 | at alpha= | 4.5 | deg
Re: | 2000000 |  |  | Cd Min: | 0.00535 | at alpha= | 2 | deg
Mach: | 0 |  |  | Cl=0 at alpha= | -4.0508 | deg
|  |  |  | @ Cl=0.1, Cd= | 0.0070527
|  |  |  | @ Cl=0.4, Cd= | 0.0062
|  |  |  | @ Cl=0.6, Cd= | 0.0059975
alpha (deg) | Cl | Cd | Cm | Cl/Cd
-19 | -0.484 | 0.16095 | -0.033 | -3.006
-18.5 | -0.496 | 0.15426 | -0.033 | -3.215
-18 | -0.507 | 0.1459 | -0.033 | -3.477
-17.5 | -0.518 | 0.13959 | -0.034 | -3.714
-17 | -0.529 | 0.13357 | -0.034 | -3.958
-16.5 | -0.537 | 0.12794 | -0.034 | -4.199
-16 | -0.546 | 0.11975 | -0.035 | -4.557
-15.5 | -0.552 | 0.11669 | -0.034 | -4.728
-15 | -0.557 | 0.10967 | -0.035 | -5.078
-14.5 | -0.56 | 0.10337 | -0.036 | -5.42
-14 | -0.561 | 0.09781 | -0.036 | -5.739
-13.5 | -0.561 | 0.09099 | -0.038 | -6.163
-13 | -0.557 | 0.08503 | -0.039 | -6.553
-12.5 | -0.55 | 0.08114 | -0.039 | -6.783
-12 | -0.541 | 0.0762 | -0.04 | -7.101
-11.5 | -0.529 | 0.07098 | -0.042 | -7.453
-11 | -0.515 | 0.06431 | -0.044 | -8.008
-10.5 | -0.498 | 0.05881 | -0.047 | -8.462
-10 | -0.479 | 0.05209 | -0.051 | -9.19
-9.5 | -0.457 | 0.04531 | -0.054 | -10.091
-9 | -0.446 | 0.02974 | -0.063 | -14.995
-8.5 | -0.467 | 0.00988 | -0.077 | -47.238
-8 | -0.424 | 0.0098 | -0.078 | -43.324
-7.5 | -0.378 | 0.00863 | -0.078 | -43.847
-7 | -0.33 | 0.00892 | -0.079 | -36.944
-6.5 | -0.278 | 0.00819 | -0.079 | -33.945
-6 | -0.224 | 0.00827 | -0.08 | -27.149
-5.5 | -0.169 | 0.00766 | -0.081 | -22.049
-5 | -0.112 | 0.00742 | -0.081 | -15.071
-4.5 | -0.053 | 0.00723 | -0.082 | -7.384
-4 | 0.006 | 0.00735 | -0.082 | 0.8
-3.5 | 0.066 | 0.0072 | -0.083 | 9.146
-3 | 0.126 | 0.00694 | -0.084 | 18.182
-2.5 | 0.187 | 0.00679 | -0.084 | 27.522
-2 | 0.248 | 0.00658 | -0.085 | 37.621
-1.5 | 0.308 | 0.0062 | -0.085 | 49.746
-1 | 0.37 | 0.00623 | -0.086 | 59.352
-0.5 | 0.43 | 0.00617 | -0.087 | 69.692
0 | 0.494 | 0.00592 | -0.087 | 83.335
0.5 | 0.555 | 0.00584 | -0.088 | 94.893
1 | 0.615 | 0.00605 | -0.089 | 101.755
1.5 | 0.676 | 0.00617 | -0.089 | 109.621
2 | 0.737 | 0.00535 | -0.09 | 137.806
2.5 | 0.797 | 0.00587 | -0.09 | 135.84
3 | 0.858 | 0.00621 | -0.091 | 138.16
3.5 | 0.918 | 0.00651 | -0.091 | 140.912
4 | 0.978 | 0.00703 | -0.092 | 139.005
4.5 | 1.037 | 0.00726 | -0.093 | 142.949
5 | 1.096 | 0.00771 | -0.093 | 142.116
5.5 | 1.155 | 0.0086 | -0.094 | 134.265
6 | 1.213 | 0.00915 | -0.095 | 132.578
6.5 | 1.27 | 0.00977 | -0.095 | 130.043
7 | 1.327 | 0.01045 | -0.096 | 126.982
7.5 | 1.381 | 0.01128 | -0.096 | 122.45
8 | 1.434 | 0.01263 | -0.097 | 113.551
8.5 | 1.485 | 0.01339 | -0.098 | 110.872
9 | 1.533 | 0.01357 | -0.098 | 112.975
9.5 | 1.578 | 0.01481 | -0.099 | 106.547
10 | 1.621 | 0.0157 | -0.1 | 103.239
10.5 | 1.625 | 0.01822 | -0.098 | 89.172
11 | 1.652 | 0.02014 | -0.098 | 82.021
11.5 | 1.678 | 0.02148 | -0.098 | 78.105
12 | 1.7 | 0.02306 | -0.098 | 73.726
12.5 | 1.717 | 0.02477 | -0.098 | 69.307
13 | 1.722 | 0.0266 | -0.099 | 64.738
13.5 | 1.722 | 0.02854 | -0.099 | 60.352
14 | 1.716 | 0.03068 | -0.099 | 55.949
14.5 | 1.705 | 0.03297 | -0.099 | 51.728
15 | 1.689 | 0.03541 | -0.099 | 47.69
15.5 | 1.666 | 0.03821 | -0.099 | 43.615
16 | 1.639 | 0.0412 | -0.099 | 39.789
16.5 | 1.606 | 0.04522 | -0.099 | 35.52
17 | 1.569 | 0.04954 | -0.099 | 31.664
17.5 | 1.528 | 0.0541 | -0.098 | 28.245
18 | 1.484 | 0.05951 | -0.098 | 24.936

## 50. Re 2M Mach 0.00 (2)
BIGFOIL.COM POLAR EXPORT
GA 30-612
GA 30-612 |  |  |  | Cl Max: | 1.6907 | at alpha= | 18.5 | deg
XFOIL ncrit=9 |  |  |  | L/D Max: | 164.36 | at alpha= | 3.5 | deg
Re: | 2000000 |  |  | Cd Min: | 0.21297 | at alpha= | -19 | deg
Mach: | 0 |  |  | Cl=0 at alpha= | -4.1134 | deg
|  |  |  | @ Cl=0.1, Cd= | 0.007119
|  |  |  | @ Cl=0.4, Cd= | 0.0060101
|  |  |  | @ Cl=0.6, Cd= | 0.0054579
alpha (deg) | Cl | Cd | Cm | Cl/Cd
-19 | -0.5 | 0.21297 | 0.0011 | -2.3477
-18.5 | -0.4851 | 0.20576 | -0.0027 | -2.3576
-18 | -0.4714 | 0.19892 | -0.0059 | -2.3698
-17.5 | -0.4543 | 0.19365 | -0.0089 | -2.346
-17 | -0.4381 | 0.18797 | -0.0119 | -2.3307
-16.5 | -0.422 | 0.18219 | -0.0149 | -2.3163
-16 | -0.407 | 0.17591 | -0.0178 | -2.3137
-14.5 | -0.6281 | 0.09338 | -0.0517 | -6.7263
-14 | -0.98 | 0.0286 | -0.0981 | -34.2657
-13.5 | -0.9204 | 0.02417 | -0.1059 | -38.0803
-13 | -0.8556 | 0.02164 | -0.1114 | -39.5379
-12.5 | -0.8279 | 0.01999 | -0.108 | -41.4157
-12 | -0.7977 | 0.01805 | -0.105 | -44.1939
-11.5 | -0.7652 | 0.01594 | -0.1021 | -48.005
-11 | -0.7219 | 0.01472 | -0.1005 | -49.0421
-10.5 | -0.6743 | 0.01384 | -0.0993 | -48.7211
-10 | -0.6255 | 0.01307 | -0.0982 | -47.8577
-9.5 | -0.5754 | 0.01237 | -0.0972 | -46.5158
-9 | -0.5238 | 0.0118 | -0.0964 | -44.3898
-8.5 | -0.4748 | 0.01086 | -0.0953 | -43.7201
-8 | -0.4221 | 0.0103 | -0.0947 | -40.9806
-7.5 | -0.369 | 0.00986 | -0.094 | -37.4239
-7 | -0.3157 | 0.00931 | -0.0934 | -33.9098
-6.5 | -0.2619 | 0.00895 | -0.0929 | -29.2626
-6 | -0.2073 | 0.00855 | -0.0925 | -24.2456
-5 | -0.0977 | 0.00794 | -0.0917 | -12.3048
-4.5 | -0.0426 | 0.00773 | -0.0914 | -5.511
-4 | 0.0125 | 0.00746 | -0.091 | 1.6756
-3.5 | 0.0678 | 0.00723 | -0.0907 | 9.3776
-3 | 0.1229 | 0.00704 | -0.0904 | 17.4574
-2.5 | 0.1785 | 0.00681 | -0.0902 | 26.2115
-2 | 0.2334 | 0.00663 | -0.0898 | 35.2036
-1.5 | 0.2884 | 0.0064 | -0.0895 | 45.0625
-1 | 0.3431 | 0.0062 | -0.0892 | 55.3387
-0.5 | 0.3973 | 0.00602 | -0.0888 | 65.9967
0 | 0.4519 | 0.00582 | -0.0885 | 77.646
0.5 | 0.5059 | 0.00569 | -0.0881 | 88.9104
1 | 0.5603 | 0.0056 | -0.0877 | 100.0536
1.5 | 0.6134 | 0.00541 | -0.0872 | 113.3826
2 | 0.6614 | 0.00457 | -0.0853 | 144.7265
2.5 | 0.7421 | 0.00476 | -0.0908 | 155.9034
3 | 0.8146 | 0.00502 | -0.0945 | 162.2709
3.5 | 0.8859 | 0.00539 | -0.0982 | 164.3599
4 | 0.951 | 0.00579 | -0.1006 | 164.2487
4.5 | 0.9946 | 0.00616 | -0.0981 | 161.461
5 | 1.0356 | 0.00667 | -0.0953 | 155.2624
5.5 | 1.0779 | 0.00713 | -0.0927 | 151.1781
6 | 1.1197 | 0.00763 | -0.0901 | 146.7497
6.5 | 1.1614 | 0.00814 | -0.0874 | 142.6781
7 | 1.2016 | 0.00871 | -0.0846 | 137.9564
7.5 | 1.2406 | 0.00933 | -0.0817 | 132.9689
8 | 1.2766 | 0.01005 | -0.0782 | 127.0249
8.5 | 1.3095 | 0.01082 | -0.0743 | 121.0259
9 | 1.3368 | 0.01157 | -0.0692 | 115.5402
9.5 | 1.3648 | 0.01234 | -0.0645 | 110.5997
10 | 1.3921 | 0.01331 | -0.0601 | 104.5905
10.5 | 1.4221 | 0.01431 | -0.0566 | 99.3781
11 | 1.4514 | 0.01548 | -0.0534 | 93.7597
11.5 | 1.4803 | 0.0168 | -0.0505 | 88.1131
12 | 1.5077 | 0.01832 | -0.0477 | 82.298
12.5 | 1.5344 | 0.01997 | -0.0452 | 76.8353
13 | 1.5592 | 0.02185 | -0.0427 | 71.3593
13.5 | 1.5819 | 0.02395 | -0.0403 | 66.0501
14 | 1.6025 | 0.02626 | -0.038 | 61.0244
14.5 | 1.6196 | 0.02892 | -0.0357 | 56.0028
15 | 1.6365 | 0.03169 | -0.0336 | 51.6409
15.5 | 1.6508 | 0.03477 | -0.0317 | 47.4777
16 | 1.6633 | 0.03817 | -0.03 | 43.5761
16.5 | 1.6719 | 0.04207 | -0.0285 | 39.7409
17 | 1.683 | 0.04589 | -0.0274 | 36.6747
17.5 | 1.6867 | 0.05059 | -0.0264 | 33.3406
18 | 1.689 | 0.05562 | -0.0257 | 30.3668
18.5 | 1.6907 | 0.06088 | -0.0254 | 27.771
19 | 1.6881 | 0.06674 | -0.0253 | 25.2937
19.5 | 1.6772 | 0.07385 | -0.0257 | 22.7109
20 | 1.6681 | 0.08087 | -0.0265 | 20.6269

## 51. Re 2M Mach 0.10 (1)
BIGFOIL.COM POLAR EXPORT
GA 30-612
GA 30-612 |  |  |  | Cl Max: | 1.718 | at alpha= | 13 | deg
JavaFoil+Calcfoil stall+Eppler ext transition |  |  |  | L/D Max: | 142.241 | at alpha= | 4.5 | deg
Re: | 2000000 |  |  | Cd Min: | 0.00538 | at alpha= | 2 | deg
Mach: | 0.1 |  |  | Cl=0 at alpha= | -4.05 | deg
|  |  |  | @ Cl=0.1, Cd= | 0.0069928
|  |  |  | @ Cl=0.4, Cd= | 0.00607
|  |  |  | @ Cl=0.6, Cd= | 0.0059992
alpha (deg) | Cl | Cd | Cm | Cl/Cd
-18.5 | -0.45 | 0.15594 | -0.033 | -2.883
-18 | -0.464 | 0.14953 | -0.033 | -3.1
-17.5 | -0.477 | 0.14127 | -0.033 | -3.377
-17 | -0.49 | 0.13485 | -0.034 | -3.634
-16.5 | -0.502 | 0.13007 | -0.034 | -3.857
-16 | -0.513 | 0.12178 | -0.035 | -4.213
-15.5 | -0.522 | 0.1174 | -0.034 | -4.448
-15 | -0.53 | 0.11134 | -0.035 | -4.761
-14.5 | -0.536 | 0.10504 | -0.035 | -5.103
-14 | -0.54 | 0.09964 | -0.036 | -5.419
-13.5 | -0.542 | 0.09207 | -0.037 | -5.888
-13 | -0.541 | 0.08658 | -0.038 | -6.251
-12.5 | -0.537 | 0.08245 | -0.039 | -6.512
-12 | -0.53 | 0.07709 | -0.04 | -6.876
-11.5 | -0.52 | 0.07217 | -0.041 | -7.2
-11 | -0.508 | 0.06538 | -0.044 | -7.764
-10.5 | -0.491 | 0.06026 | -0.046 | -8.154
-10 | -0.471 | 0.05594 | -0.047 | -8.42
-9.5 | -0.451 | 0.04825 | -0.052 | -9.354
-9 | -0.438 | 0.03403 | -0.061 | -12.875
-8.5 | -0.461 | 0.01047 | -0.076 | -43.998
-8 | -0.424 | 0.00991 | -0.078 | -42.795
-7.5 | -0.379 | 0.00868 | -0.079 | -43.669
-7 | -0.33 | 0.00896 | -0.079 | -36.852
-6.5 | -0.279 | 0.00812 | -0.08 | -34.336
-6 | -0.225 | 0.00835 | -0.08 | -26.968
-5.5 | -0.17 | 0.00762 | -0.081 | -22.249
-5 | -0.112 | 0.00749 | -0.082 | -14.987
-4.5 | -0.054 | 0.00719 | -0.082 | -7.46
-4 | 0.006 | 0.00713 | -0.083 | 0.828
-3.5 | 0.066 | 0.00716 | -0.083 | 9.24
-3 | 0.127 | 0.00686 | -0.084 | 18.488
-2.5 | 0.188 | 0.00686 | -0.085 | 27.371
-2 | 0.249 | 0.00661 | -0.085 | 37.638
-1.5 | 0.31 | 0.00626 | -0.086 | 49.524
-1 | 0.372 | 0.006 | -0.086 | 61.907
-0.5 | 0.432 | 0.00615 | -0.087 | 70.198
0 | 0.496 | 0.00591 | -0.088 | 83.988
0.5 | 0.557 | 0.00583 | -0.088 | 95.543
1 | 0.618 | 0.00607 | -0.089 | 101.853
1.5 | 0.679 | 0.00623 | -0.09 | 109.147
2 | 0.74 | 0.00538 | -0.09 | 137.713
2.5 | 0.801 | 0.00591 | -0.091 | 135.657
3 | 0.862 | 0.00621 | -0.091 | 138.699
3.5 | 0.922 | 0.00656 | -0.092 | 140.657
4 | 0.982 | 0.00703 | -0.093 | 139.662
4.5 | 1.042 | 0.00733 | -0.093 | 142.241
5 | 1.102 | 0.00777 | -0.094 | 141.722
5.5 | 1.161 | 0.00868 | -0.094 | 133.743
6 | 1.219 | 0.00921 | -0.095 | 132.286
6.5 | 1.277 | 0.00986 | -0.096 | 129.425
7 | 1.333 | 0.01054 | -0.096 | 126.425
7.5 | 1.387 | 0.01141 | -0.097 | 121.599
8 | 1.441 | 0.01275 | -0.098 | 112.941
8.5 | 1.491 | 0.01354 | -0.098 | 110.108
9 | 1.539 | 0.01371 | -0.099 | 112.291
9.5 | 1.584 | 0.01498 | -0.1 | 105.777
10 | 1.626 | 0.01589 | -0.1 | 102.347
10.5 | 1.628 | 0.01852 | -0.098 | 87.902
11 | 1.654 | 0.02046 | -0.098 | 80.827
11.5 | 1.679 | 0.02186 | -0.099 | 76.814
12 | 1.699 | 0.02356 | -0.099 | 72.146
12.5 | 1.714 | 0.02535 | -0.099 | 67.629
13 | 1.718 | 0.02716 | -0.099 | 63.249
13.5 | 1.715 | 0.0293 | -0.099 | 58.528
14 | 1.706 | 0.03143 | -0.099 | 54.265
14.5 | 1.691 | 0.03379 | -0.099 | 50.043
15 | 1.67 | 0.03639 | -0.099 | 45.899
15.5 | 1.642 | 0.03965 | -0.099 | 41.423
16 | 1.61 | 0.04294 | -0.099 | 37.499
16.5 | 1.572 | 0.04695 | -0.099 | 33.472
17 | 1.528 | 0.05174 | -0.099 | 29.534
17.5 | 1.48 | 0.05743 | -0.098 | 25.77
18 | 1.426 | 0.06516 | -0.097 | 21.886

## 52. Re 2M Mach 0.10 (2)
BIGFOIL.COM POLAR EXPORT
GA 30-612
GA 30-612 |  |  |  | Cl Max: | 1.6824 | at alpha= | 18 | deg
XFOIL ncrit=9 |  |  |  | L/D Max: | 164.07 | at alpha= | 3.5 | deg
Re: | 2000000 |  |  | Cd Min: | 0.0854 | at alpha= | 20 | deg
Mach: | 0.1 |  |  | Cl=0 at alpha= | -4.1112 | deg
|  |  |  | @ Cl=0.1, Cd= | 0.0071404
|  |  |  | @ Cl=0.4, Cd= | 0.0060382
|  |  |  | @ Cl=0.6, Cd= | 0.0054974
alpha (deg) | Cl | Cd | Cm | Cl/Cd
-13.5 | -0.912 | 0.02894 | -0.1041 | -31.5135
-13 | -0.8389 | 0.024 | -0.1153 | -34.9542
-12.5 | -0.8195 | 0.02168 | -0.1114 | -37.7998
-12 | -0.7889 | 0.01987 | -0.1084 | -39.7031
-11.5 | -0.7626 | 0.0172 | -0.105 | -44.3372
-10.5 | -0.6778 | 0.01435 | -0.1011 | -47.2334
-10 | -0.6292 | 0.01347 | -0.0999 | -46.7112
-9.5 | -0.5794 | 0.01267 | -0.0987 | -45.7301
-9 | -0.5278 | 0.012 | -0.0978 | -43.9833
-8.5 | -0.478 | 0.0111 | -0.0965 | -43.0631
-8 | -0.4254 | 0.01044 | -0.0957 | -40.7471
-7.5 | -0.372 | 0.00997 | -0.095 | -37.3119
-7 | -0.3178 | 0.00947 | -0.0944 | -33.5586
-6 | -0.2087 | 0.00866 | -0.0933 | -24.0993
-5.5 | -0.1542 | 0.0083 | -0.0927 | -18.5783
-5 | -0.0986 | 0.00797 | -0.0924 | -12.3714
-4.5 | -0.043 | 0.00777 | -0.092 | -5.5341
-4 | 0.0123 | 0.00749 | -0.0916 | 1.6422
-3.5 | 0.0681 | 0.00725 | -0.0913 | 9.3931
-3 | 0.1234 | 0.00706 | -0.0909 | 17.4788
-2.5 | 0.1794 | 0.00683 | -0.0907 | 26.2665
-2 | 0.2347 | 0.00664 | -0.0903 | 35.3464
-1.5 | 0.2899 | 0.00642 | -0.09 | 45.1558
-1 | 0.3451 | 0.00622 | -0.0897 | 55.4823
-0.5 | 0.3995 | 0.00604 | -0.0892 | 66.1424
0 | 0.4545 | 0.00584 | -0.0889 | 77.8253
0.5 | 0.5089 | 0.0057 | -0.0885 | 89.2807
1 | 0.5635 | 0.00562 | -0.0881 | 100.2669
1.5 | 0.6171 | 0.00544 | -0.0876 | 113.4375
2 | 0.6638 | 0.00459 | -0.0854 | 144.6187
2.5 | 0.7461 | 0.00478 | -0.0911 | 156.0879
3 | 0.8192 | 0.00504 | -0.0949 | 162.5397
3.5 | 0.8909 | 0.00543 | -0.0986 | 164.07
4 | 0.9559 | 0.00583 | -0.1008 | 163.9623
4.5 | 0.9997 | 0.0062 | -0.0983 | 161.2419
5 | 1.0409 | 0.00672 | -0.0954 | 154.8958
5.5 | 1.0833 | 0.00719 | -0.0927 | 150.6676
6 | 1.1252 | 0.00769 | -0.09 | 146.3199
6.5 | 1.1669 | 0.0082 | -0.0873 | 142.3049
7 | 1.2071 | 0.00879 | -0.0844 | 137.3265
7.5 | 1.2458 | 0.00943 | -0.0812 | 132.1103
8 | 1.2811 | 0.01016 | -0.0775 | 126.0925
8.5 | 1.3132 | 0.01096 | -0.0733 | 119.8175
9 | 1.3391 | 0.0117 | -0.0678 | 114.453
9.5 | 1.3674 | 0.01252 | -0.0632 | 109.2173
10 | 1.3957 | 0.01352 | -0.059 | 103.2322
10.5 | 1.4258 | 0.01459 | -0.0555 | 97.7245
11 | 1.4551 | 0.01583 | -0.0523 | 91.9204
11.5 | 1.484 | 0.01722 | -0.0493 | 86.1789
12 | 1.5114 | 0.01881 | -0.0466 | 80.3509
12.5 | 1.5368 | 0.02064 | -0.0439 | 74.4574
13 | 1.5606 | 0.02266 | -0.0414 | 68.8703
13.5 | 1.5828 | 0.02487 | -0.0389 | 63.6429
14 | 1.6032 | 0.02729 | -0.0366 | 58.7468
14.5 | 1.6203 | 0.03003 | -0.0343 | 53.956
15 | 1.6349 | 0.03309 | -0.0322 | 49.4077
15.5 | 1.6495 | 0.03628 | -0.0303 | 45.4658
16 | 1.6601 | 0.03997 | -0.0286 | 41.5337
16.5 | 1.6692 | 0.04397 | -0.0272 | 37.9622
17 | 1.6781 | 0.04816 | -0.0261 | 34.8443
17.5 | 1.6782 | 0.05338 | -0.0252 | 31.4387
18 | 1.6824 | 0.05837 | -0.0247 | 28.823
18.5 | 1.6805 | 0.06417 | -0.0244 | 26.1882
19 | 1.6739 | 0.07071 | -0.0246 | 23.6727
19.5 | 1.6629 | 0.07796 | -0.0252 | 21.3302
20 | 1.6521 | 0.0854 | -0.0263 | 19.3454

## 53. Re 2M Mach 0.25 (1)
BIGFOIL.COM POLAR EXPORT
GA 30-612
GA 30-612 |  |  |  | Cl Max: | 1.689 | at alpha= | 12.5 | deg
JavaFoil+Calcfoil stall+Eppler ext transition |  |  |  | L/D Max: | 142.195 | at alpha= | 4.5 | deg
Re: | 2000000 |  |  | Cd Min: | 0.00557 | at alpha= | 2 | deg
Mach: | 0.25 |  |  | Cl=0 at alpha= | -4.0492 | deg
|  |  |  | @ Cl=0.1, Cd= | 0.0073213
|  |  |  | @ Cl=0.4, Cd= | 0.0061452
|  |  |  | @ Cl=0.6, Cd= | 0.0060507
alpha (deg) | Cl | Cd | Cm | Cl/Cd
-16 | -0.185 | 0.13286 | -0.034 | -1.392
-15.5 | -0.236 | 0.12641 | -0.034 | -1.87
-15 | -0.279 | 0.11925 | -0.034 | -2.34
-14.5 | -0.316 | 0.1136 | -0.034 | -2.785
-14 | -0.349 | 0.10652 | -0.035 | -3.278
-13.5 | -0.378 | 0.10058 | -0.035 | -3.755
-13 | -0.402 | 0.09374 | -0.035 | -4.285
-12.5 | -0.421 | 0.08872 | -0.036 | -4.742
-12 | -0.434 | 0.08302 | -0.036 | -5.232
-11.5 | -0.443 | 0.07958 | -0.036 | -5.562
-11 | -0.446 | 0.07283 | -0.038 | -6.117
-10.5 | -0.443 | 0.06738 | -0.04 | -6.576
-10 | -0.435 | 0.06204 | -0.043 | -7.009
-9.5 | -0.422 | 0.0565 | -0.046 | -7.464
-9 | -0.402 | 0.05222 | -0.047 | -7.702
-8.5 | -0.381 | 0.04553 | -0.053 | -8.365
-8 | -0.366 | 0.03092 | -0.064 | -11.841
-7.5 | -0.379 | 0.00922 | -0.081 | -41.111
-7 | -0.333 | 0.00896 | -0.081 | -37.128
-6.5 | -0.282 | 0.00888 | -0.082 | -31.806
-6 | -0.229 | 0.00853 | -0.083 | -26.834
-5.5 | -0.173 | 0.008 | -0.083 | -21.616
-5 | -0.115 | 0.00747 | -0.084 | -15.363
-4.5 | -0.055 | 0.00733 | -0.084 | -7.495
-4 | 0.006 | 0.00714 | -0.085 | 0.848
-3.5 | 0.068 | 0.00728 | -0.086 | 9.322
-3 | 0.13 | 0.00736 | -0.086 | 17.682
-2.5 | 0.193 | 0.00703 | -0.087 | 27.43
-2 | 0.256 | 0.00669 | -0.088 | 38.219
-1.5 | 0.318 | 0.00628 | -0.088 | 50.735
-1 | 0.382 | 0.00609 | -0.089 | 62.713
-0.5 | 0.444 | 0.00628 | -0.089 | 70.69
0 | 0.51 | 0.00595 | -0.09 | 85.618
0.5 | 0.573 | 0.00592 | -0.091 | 96.71
1 | 0.635 | 0.00622 | -0.091 | 102.184
1.5 | 0.698 | 0.00632 | -0.092 | 110.372
2 | 0.761 | 0.00557 | -0.093 | 136.609
2.5 | 0.823 | 0.00609 | -0.093 | 135.178
3 | 0.885 | 0.00641 | -0.094 | 138.177
3.5 | 0.947 | 0.00679 | -0.094 | 139.497
4 | 1.009 | 0.00734 | -0.095 | 137.521
4.5 | 1.07 | 0.00753 | -0.096 | 142.195
5 | 1.131 | 0.00848 | -0.096 | 133.364
5.5 | 1.192 | 0.0086 | -0.097 | 138.606
6 | 1.251 | 0.00968 | -0.098 | 129.293
6.5 | 1.31 | 0.01032 | -0.098 | 126.968
7 | 1.367 | 0.01118 | -0.099 | 122.227
7.5 | 1.422 | 0.01211 | -0.1 | 117.384
8 | 1.475 | 0.01354 | -0.1 | 108.959
8.5 | 1.526 | 0.01447 | -0.101 | 105.42
9 | 1.572 | 0.01507 | -0.102 | 104.279
9.5 | 1.614 | 0.01596 | -0.102 | 101.151
10 | 1.615 | 0.01843 | -0.1 | 87.617
10.5 | 1.64 | 0.02038 | -0.1 | 80.477
11 | 1.659 | 0.02259 | -0.1 | 73.444
11.5 | 1.676 | 0.02435 | -0.101 | 68.818
12 | 1.686 | 0.02642 | -0.101 | 63.818
12.5 | 1.689 | 0.02855 | -0.101 | 59.154
13 | 1.673 | 0.03103 | -0.101 | 53.904
13.5 | 1.647 | 0.03372 | -0.101 | 48.844
14 | 1.612 | 0.0366 | -0.101 | 44.026
14.5 | 1.565 | 0.03992 | -0.101 | 39.194
15 | 1.507 | 0.04388 | -0.101 | 34.343
15.5 | 1.437 | 0.04951 | -0.1 | 29.016
16 | 1.357 | 0.05592 | -0.099 | 24.27
16.5 | 1.265 | 0.06598 | -0.098 | 19.167
17 | 1.145 | 0.08869 | -0.092 | 12.911
17.5 | 1.027 | 0.1164 | -0.085 | 8.82

## 54. Re 2M Mach 0.25 (2)
BIGFOIL.COM POLAR EXPORT
GA 30-612
GA 30-612 |  |  |  | Cl Max: | 1.643 | at alpha= | 16.5 | deg
XFOIL ncrit=9 |  |  |  | L/D Max: | 162.837 | at alpha= | 3.5 | deg
Re: | 2000000 |  |  | Cd Min: | 0.11285 | at alpha= | 20 | deg
Mach: | 0.25 |  |  | Cl=0 at alpha= | -4.0976 | deg
|  |  |  | @ Cl=0.1, Cd= | 0.0072726
|  |  |  | @ Cl=0.4, Cd= | 0.006162
|  |  |  | @ Cl=0.6, Cd= | 0.0056665
alpha (deg) | Cl | Cd | Cm | Cl/Cd
-11.5 | -0.6307 | 0.03835 | -0.1158 | -16.4459
-11 | -0.6716 | 0.02553 | -0.118 | -26.3063
-10.5 | -0.6662 | 0.02042 | -0.114 | -32.6249
-10 | -0.6334 | 0.01759 | -0.1109 | -36.0091
-9.5 | -0.591 | 0.01565 | -0.1083 | -37.7636
-9 | -0.5435 | 0.01406 | -0.1061 | -38.6558
-8.5 | -0.4925 | 0.01289 | -0.1042 | -38.2079
-8 | -0.44 | 0.01181 | -0.1025 | -37.2566
-7.5 | -0.3874 | 0.01076 | -0.1009 | -36.0037
-7 | -0.3315 | 0.01012 | -0.0997 | -32.7569
-6.5 | -0.2753 | 0.00952 | -0.0986 | -28.9181
-6 | -0.2187 | 0.009 | -0.0976 | -24.3
-5.5 | -0.1615 | 0.00855 | -0.0968 | -18.8889
-5 | -0.1039 | 0.00825 | -0.0961 | -12.5939
-4.5 | -0.0462 | 0.0079 | -0.0955 | -5.8481
-4 | 0.0112 | 0.00763 | -0.0949 | 1.4679
-3.5 | 0.0691 | 0.00739 | -0.0944 | 9.3505
-3 | 0.127 | 0.00717 | -0.0939 | 17.7127
-2.5 | 0.1844 | 0.00695 | -0.0935 | 26.5324
-2 | 0.2421 | 0.00673 | -0.0931 | 35.9733
-1.5 | 0.2988 | 0.00654 | -0.0926 | 45.6881
-1 | 0.356 | 0.00631 | -0.0922 | 56.4184
-0.5 | 0.4125 | 0.00612 | -0.0918 | 67.402
0 | 0.4687 | 0.00594 | -0.0913 | 78.9057
0.5 | 0.5253 | 0.00578 | -0.0909 | 90.8824
1 | 0.5814 | 0.0057 | -0.0904 | 102
1.5 | 0.6369 | 0.0056 | -0.0898 | 113.7321
2 | 0.679 | 0.00468 | -0.0862 | 145.0855
2.5 | 0.7684 | 0.0049 | -0.093 | 156.8163
3 | 0.8443 | 0.00519 | -0.0968 | 162.6782
3.5 | 0.9184 | 0.00564 | -0.1004 | 162.8369
4 | 0.9829 | 0.00605 | -0.102 | 162.4628
4.5 | 1.0276 | 0.00645 | -0.0992 | 159.3178
5 | 1.0691 | 0.00699 | -0.0958 | 152.9471
5.5 | 1.1119 | 0.0075 | -0.0926 | 148.2533
6 | 1.1541 | 0.00803 | -0.0894 | 143.7235
6.5 | 1.1959 | 0.00859 | -0.0861 | 139.22
7 | 1.2352 | 0.00924 | -0.0824 | 133.6797
7.5 | 1.272 | 0.00993 | -0.0782 | 128.0967
8 | 1.3013 | 0.01073 | -0.0727 | 121.2768
8.5 | 1.3257 | 0.0116 | -0.0664 | 114.2845
9.5 | 1.3848 | 0.01368 | -0.0571 | 101.2281
10 | 1.4135 | 0.01504 | -0.0531 | 93.9827
10.5 | 1.4424 | 0.01658 | -0.0495 | 86.9964
11 | 1.4714 | 0.01826 | -0.0463 | 80.5805
11.5 | 1.4998 | 0.02011 | -0.0433 | 74.5798
12 | 1.5265 | 0.02216 | -0.0405 | 68.8854
12.5 | 1.5499 | 0.02453 | -0.0377 | 63.1839
13 | 1.5695 | 0.02726 | -0.0348 | 57.5752
13.5 | 1.5875 | 0.03021 | -0.0321 | 52.5488
14 | 1.6028 | 0.03351 | -0.0296 | 47.8305
14.5 | 1.6155 | 0.03719 | -0.0273 | 43.4391
15 | 1.6278 | 0.0411 | -0.0254 | 39.6058
15.5 | 1.6344 | 0.0457 | -0.0237 | 35.7637
16 | 1.6404 | 0.05056 | -0.0224 | 32.4446
16.5 | 1.643 | 0.05593 | -0.0214 | 29.376
17 | 1.6382 | 0.06231 | -0.0209 | 26.2911
17.5 | 1.6352 | 0.06867 | -0.0207 | 23.8124
18 | 1.6248 | 0.07611 | -0.0212 | 21.348
18.5 | 1.6064 | 0.08472 | -0.0223 | 18.9613
19 | 1.5923 | 0.09303 | -0.0238 | 17.116
19.5 | 1.5699 | 0.1025 | -0.0259 | 15.3161
20 | 1.5428 | 0.11285 | -0.029 | 13.6712

## 55. Re 2M Mach 0.50 (1)
BIGFOIL.COM POLAR EXPORT
GA 30-612
GA 30-612 |  |  |  | Cl Max: | 1.589 | at alpha= | 9 | deg
JavaFoil+Calcfoil stall+Eppler ext transition |  |  |  | L/D Max: | 133.481 | at alpha= | 3 | deg
Re: | 2000000 |  |  | Cd Min: | 0.00627 | at alpha= | 0 | deg
Mach: | 0.5 |  |  | Cl=0 at alpha= | -4.0522 | deg
|  |  |  | @ Cl=0.1, Cd= | 0.0074557
|  |  |  | @ Cl=0.4, Cd= | 0.0065531
|  |  |  | @ Cl=0.6, Cd= | 0.0063171
alpha (deg) | Cl | Cd | Cm | Cl/Cd
-20 | -0.886 | 0.17924 | -0.044 | -4.943
-19.5 | -0.859 | 0.17386 | -0.044 | -4.94
-19 | -0.832 | 0.17059 | -0.044 | -4.876
-18.5 | -0.805 | 0.16555 | -0.044 | -4.861
-18 | -0.778 | 0.15732 | -0.044 | -4.944
-17.5 | -0.753 | 0.16097 | -0.046 | -4.677
-17 | -0.722 | 0.17929 | -0.044 | -4.03
-16.5 | -0.697 | 0.14523 | -0.045 | -4.796
-16 | -0.668 | 0.13873 | -0.044 | -4.813
-15.5 | -0.64 | 0.13496 | -0.043 | -4.742
-15 | -0.612 | 0.12454 | -0.044 | -4.918
-14.5 | -0.585 | 0.12248 | -0.043 | -4.774
-14 | -0.557 | 0.11708 | -0.043 | -4.756
-13.5 | -0.529 | 0.11253 | -0.043 | -4.702
-13 | -0.502 | 0.11115 | -0.043 | -4.513
-12.5 | -0.474 | 0.10744 | -0.043 | -4.411
-12 | -0.447 | 0.10561 | -0.045 | -4.231
-11.5 | -0.418 | 0.09731 | -0.041 | -4.291
-11 | -0.389 | 0.09132 | -0.039 | -4.262
-10.5 | -0.362 | 0.09141 | -0.04 | -3.955
-10 | -0.334 | 0.08695 | -0.04 | -3.838
-9.5 | -0.306 | 0.0817 | -0.04 | -3.744
-9 | -0.278 | 0.0793 | -0.042 | -3.508
-8.5 | -0.25 | 0.06926 | -0.041 | -3.61
-8 | -0.222 | 0.05696 | -0.042 | -3.902
-7.5 | -0.194 | 0.05056 | -0.044 | -3.846
-7 | -0.166 | 0.05037 | -0.041 | -3.296
-6.5 | -0.138 | 0.04778 | -0.042 | -2.889
-6 | -0.179 | 0.04267 | -0.049 | -4.205
-5.5 | -0.155 | 0.02555 | -0.074 | -6.086
-5 | -0.123 | 0.00834 | -0.094 | -14.737
-4.5 | -0.06 | 0.00822 | -0.094 | -7.292
-4 | 0.007 | 0.00765 | -0.095 | 0.872
-3.5 | 0.075 | 0.00732 | -0.096 | 10.28
-3 | 0.145 | 0.0077 | -0.096 | 18.804
-2.5 | 0.215 | 0.00756 | -0.097 | 28.427
-2 | 0.285 | 0.0073 | -0.098 | 39.066
-1.5 | 0.356 | 0.00677 | -0.099 | 52.493
-1 | 0.427 | 0.00642 | -0.099 | 66.464
-0.5 | 0.496 | 0.00668 | -0.1 | 74.218
0 | 0.57 | 0.00627 | -0.101 | 90.79
0.5 | 0.64 | 0.00638 | -0.101 | 100.232
1 | 0.71 | 0.00644 | -0.102 | 110.132
1.5 | 0.78 | 0.00694 | -0.103 | 112.352
2 | 0.849 | 0.0076 | -0.104 | 111.735
2.5 | 0.919 | 0.00695 | -0.104 | 132.245
3 | 0.988 | 0.0074 | -0.105 | 133.481
3.5 | 1.057 | 0.00812 | -0.106 | 130.228
4 | 1.125 | 0.00882 | -0.106 | 127.554
4.5 | 1.193 | 0.00955 | -0.107 | 124.908
5 | 1.26 | 0.00978 | -0.108 | 128.736
5.5 | 1.325 | 0.01057 | -0.108 | 125.318
6 | 1.389 | 0.01148 | -0.109 | 120.965
6.5 | 1.451 | 0.01332 | -0.11 | 108.943
7 | 1.509 | 0.01538 | -0.111 | 98.086
7.5 | 1.525 | 0.01713 | -0.109 | 89.005
8 | 1.56 | 0.0195 | -0.109 | 80.018
8.5 | 1.586 | 0.0215 | -0.109 | 73.773
9 | 1.589 | 0.02446 | -0.109 | 64.956
9.5 | 1.562 | 0.02833 | -0.109 | 55.15
10 | 1.479 | 0.03232 | -0.108 | 45.756
10.5 | 0.95 | 0.04002 | -0.107 | 23.736
11 | 0.939 | 0.05281 | -0.1 | 17.778
11.5 | 0.871 | 0.09906 | -0.054 | 8.793
12 | 0.898 | 0.10492 | -0.055 | 8.562
12.5 | 0.935 | 0.11086 | -0.068 | 8.431
13 | 0.958 | 0.11847 | -0.064 | 8.087
13.5 | 0.986 | 0.12166 | -0.065 | 8.107
14 | 1.016 | 0.12876 | -0.068 | 7.891

## 56. Re 2M Mach 0.50 (2)
BIGFOIL.COM POLAR EXPORT
GA 30-612
GA 30-612 |  |  |  | Cl Max: | 1.5532 | at alpha= | 13 | deg
XFOIL ncrit=9 |  |  |  | L/D Max: | 159.899 | at alpha= | 3 | deg
Re: | 2000000 |  |  | Cd Min: | 0.24981 | at alpha= | -20 | deg
Mach: | 0.5 |  |  | Cl=0 at alpha= | -4.0434 | deg
|  |  |  | @ Cl=0.1, Cd= | 0.0079185
|  |  |  | @ Cl=0.4, Cd= | 0.006744
|  |  |  | @ Cl=0.6, Cd= | 0.0061661
alpha (deg) | Cl | Cd | Cm | Cl/Cd
-20 | -0.5655 | 0.24981 | 0.0106 | -2.2637
-19.5 | -0.5432 | 0.24225 | 0.0061 | -2.2423
-19 | -0.5213 | 0.23379 | 0.0013 | -2.2298
-18.5 | -0.5005 | 0.22548 | -0.0034 | -2.2197
-18 | -0.4796 | 0.21783 | -0.0077 | -2.2017
-17.5 | -0.4582 | 0.21123 | -0.0112 | -2.1692
-17 | -0.4365 | 0.20445 | -0.015 | -2.135
-16.5 | -0.4151 | 0.19755 | -0.0188 | -2.1012
-16 | -0.3946 | 0.19014 | -0.0225 | -2.0753
-15.5 | -0.3764 | 0.18166 | -0.0267 | -2.072
-15 | -0.3586 | 0.17401 | -0.0303 | -2.0608
-14.5 | -0.3417 | 0.1663 | -0.0335 | -2.0547
-14 | -0.3024 | 0.15766 | -0.0425 | -1.9181
-13.5 | -0.2363 | 0.14583 | -0.0613 | -1.6204
-13 | -0.1825 | 0.13308 | -0.0785 | -1.3714
-12.5 | -0.1685 | 0.12585 | -0.0815 | -1.3389
-12 | -0.1538 | 0.11879 | -0.0844 | -1.2947
-11.5 | -0.1361 | 0.11291 | -0.0867 | -1.2054
-11 | -0.1232 | 0.1059 | -0.0897 | -1.1634
-10.5 | -0.1115 | 0.09859 | -0.0929 | -1.1309
-10 | -0.1029 | 0.09107 | -0.0962 | -1.1299
-9.5 | -0.0977 | 0.08338 | -0.0995 | -1.1717
-9 | -0.0955 | 0.07558 | -0.103 | -1.2636
-8 | -0.129 | 0.05714 | -0.1118 | -2.2576
-7.5 | -0.1431 | 0.05003 | -0.115 | -2.8603
-7 | -0.1755 | 0.04101 | -0.1201 | -4.2794
-6.5 | -0.1977 | 0.02797 | -0.1263 | -7.0683
-5.5 | -0.1846 | 0.01192 | -0.1186 | -15.4866
-5 | -0.1259 | 0.01012 | -0.1151 | -12.4407
-4.5 | -0.0611 | 0.00907 | -0.1124 | -6.7365
-4 | 0.0058 | 0.00852 | -0.1104 | 0.68075
-3.5 | 0.0724 | 0.00807 | -0.1087 | 8.9715
-3 | 0.1398 | 0.0077 | -0.1074 | 18.1558
-2.5 | 0.2061 | 0.00744 | -0.1062 | 27.7016
-2 | 0.2729 | 0.00716 | -0.1052 | 38.1145
-1.5 | 0.3382 | 0.00696 | -0.1042 | 48.592
-1 | 0.404 | 0.00673 | -0.1035 | 60.0297
-0.5 | 0.4685 | 0.00652 | -0.1026 | 71.8558
0 | 0.5322 | 0.00634 | -0.1017 | 83.9432
0.5 | 0.5965 | 0.00617 | -0.1008 | 96.6775
1 | 0.6602 | 0.0061 | -0.0999 | 108.2295
1.5 | 0.7236 | 0.00607 | -0.0988 | 119.2092
2 | 0.7726 | 0.00544 | -0.0951 | 142.0221
2.5 | 0.8678 | 0.00544 | -0.1005 | 159.5221
3 | 0.953 | 0.00596 | -0.104 | 159.8993
4 | 1.0911 | 0.00708 | -0.104 | 154.1102
4.5 | 1.1348 | 0.00762 | -0.0987 | 148.9239
5 | 1.1767 | 0.00822 | -0.0929 | 143.1509
5.5 | 1.2102 | 0.00898 | -0.0856 | 134.7661
6 | 1.2398 | 0.00968 | -0.0776 | 128.0785
6.5 | 1.2712 | 0.01067 | -0.0704 | 119.1378
7 | 1.3041 | 0.01193 | -0.0642 | 109.3127
7.5 | 1.3352 | 0.01361 | -0.0584 | 98.1043
8 | 1.3659 | 0.01564 | -0.0533 | 87.3338
8.5 | 1.396 | 0.01798 | -0.0485 | 77.6418
9 | 1.4253 | 0.02054 | -0.0441 | 69.3914
9.5 | 1.4495 | 0.02353 | -0.0395 | 61.6022
10 | 1.4734 | 0.0267 | -0.0353 | 55.1835
10.5 | 1.4954 | 0.03015 | -0.0312 | 49.5987
11 | 1.5141 | 0.03406 | -0.0273 | 44.4539
11.5 | 1.531 | 0.03832 | -0.0239 | 39.953
12 | 1.5452 | 0.04303 | -0.0207 | 35.9098
12.5 | 1.5527 | 0.04845 | -0.0179 | 32.0475
13 | 1.5532 | 0.05472 | -0.0157 | 28.3845
13.5 | 1.5499 | 0.06161 | -0.0141 | 25.1566
14 | 1.5374 | 0.06959 | -0.0134 | 22.0923
14.5 | 1.519 | 0.07844 | -0.0137 | 19.3651
15 | 1.4924 | 0.08837 | -0.015 | 16.8881
15.5 | 1.4636 | 0.0988 | -0.0172 | 14.8138
16 | 1.4323 | 0.10996 | -0.0206 | 13.0256
16.5 | 1.4012 | 0.12162 | -0.0253 | 11.5211
17 | 1.3712 | 0.13393 | -0.0312 | 10.2382
17.5 | 1.3438 | 0.14649 | -0.0381 | 9.1733
18 | 1.3202 | 0.15922 | -0.0459 | 8.2917

## 57. Re 3M Mach 0.00 (1)
BIGFOIL.COM POLAR EXPORT
GA 30-612
GA 30-612 |  |  |  | Cl Max: | 1.73 | at alpha= | 13 | deg
JavaFoil+Calcfoil stall+Eppler ext transition |  |  |  | L/D Max: | 147.215 | at alpha= | 4.5 | deg
Re: | 3000000 |  |  | Cd Min: | 0.00563 | at alpha= | 0 | deg
Mach: | 0 |  |  | Cl=0 at alpha= | -4.0508 | deg
|  |  |  | @ Cl=0.1, Cd= | 0.006629
|  |  |  | @ Cl=0.4, Cd= | 0.00586
|  |  |  | @ Cl=0.6, Cd= | 0.0059175
alpha (deg) | Cl | Cd | Cm | Cl/Cd
-19 | -0.485 | 0.15537 | -0.035 | -3.122
-18.5 | -0.497 | 0.14672 | -0.035 | -3.389
-18 | -0.509 | 0.1413 | -0.036 | -3.601
-17.5 | -0.52 | 0.13427 | -0.036 | -3.872
-17 | -0.53 | 0.12734 | -0.036 | -4.163
-16.5 | -0.539 | 0.12227 | -0.036 | -4.408
-16 | -0.547 | 0.11539 | -0.037 | -4.745
-15.5 | -0.554 | 0.11215 | -0.037 | -4.935
-15 | -0.559 | 0.10472 | -0.038 | -5.336
-14.5 | -0.562 | 0.09938 | -0.038 | -5.655
-14 | -0.563 | 0.09371 | -0.039 | -6.009
-13.5 | -0.563 | 0.08709 | -0.04 | -6.46
-13 | -0.56 | 0.08182 | -0.042 | -6.838
-12.5 | -0.552 | 0.07783 | -0.042 | -7.098
-12 | -0.544 | 0.07253 | -0.043 | -7.495
-11.5 | -0.532 | 0.06715 | -0.045 | -7.924
-11 | -0.52 | 0.05918 | -0.049 | -8.787
-10.5 | -0.504 | 0.05246 | -0.052 | -9.614
-10 | -0.492 | 0.04155 | -0.057 | -11.85
-9.5 | -0.482 | 0.02822 | -0.064 | -17.079
-9 | -0.502 | 0.01068 | -0.076 | -46.99
-8.5 | -0.467 | 0.00865 | -0.077 | -54.006
-8 | -0.425 | 0.00909 | -0.078 | -46.705
-7.5 | -0.379 | 0.00849 | -0.078 | -44.601
-7 | -0.33 | 0.00764 | -0.079 | -43.136
-6.5 | -0.278 | 0.00787 | -0.079 | -35.349
-6 | -0.224 | 0.00732 | -0.08 | -30.647
-5.5 | -0.169 | 0.00718 | -0.081 | -23.534
-5 | -0.112 | 0.00693 | -0.081 | -16.125
-4.5 | -0.053 | 0.00676 | -0.082 | -7.905
-4 | 0.006 | 0.00686 | -0.082 | 0.857
-3.5 | 0.066 | 0.00685 | -0.083 | 9.605
-3 | 0.126 | 0.00646 | -0.084 | 19.523
-2.5 | 0.187 | 0.00631 | -0.084 | 29.603
-2 | 0.248 | 0.00621 | -0.085 | 39.907
-1.5 | 0.308 | 0.0058 | -0.085 | 53.173
-1 | 0.37 | 0.00587 | -0.086 | 62.962
-0.5 | 0.43 | 0.00585 | -0.087 | 73.43
0 | 0.494 | 0.00563 | -0.087 | 87.657
0.5 | 0.555 | 0.0057 | -0.088 | 97.351
1 | 0.615 | 0.00599 | -0.089 | 102.697
1.5 | 0.676 | 0.00631 | -0.089 | 107.146
2 | 0.737 | 0.0065 | -0.09 | 113.301
2.5 | 0.797 | 0.00576 | -0.09 | 138.438
3 | 0.858 | 0.006 | -0.091 | 142.816
3.5 | 0.918 | 0.00646 | -0.091 | 141.996
4 | 0.978 | 0.0069 | -0.092 | 141.721
4.5 | 1.037 | 0.00705 | -0.093 | 147.215
5 | 1.096 | 0.00747 | -0.093 | 146.831
5.5 | 1.155 | 0.00829 | -0.094 | 139.251
6 | 1.213 | 0.00881 | -0.095 | 137.705
6.5 | 1.27 | 0.00942 | -0.095 | 134.828
7 | 1.327 | 0.01013 | -0.096 | 130.905
7.5 | 1.381 | 0.01126 | -0.096 | 122.649
8 | 1.434 | 0.01191 | -0.097 | 120.4
8.5 | 1.485 | 0.01268 | -0.098 | 117.074
9 | 1.533 | 0.01294 | -0.098 | 118.428
9.5 | 1.578 | 0.01381 | -0.099 | 114.278
10 | 1.621 | 0.01458 | -0.1 | 111.161
10.5 | 1.66 | 0.01567 | -0.1 | 105.975
11 | 1.659 | 0.01846 | -0.099 | 89.885
11.5 | 1.686 | 0.01966 | -0.099 | 85.728
12 | 1.708 | 0.02106 | -0.099 | 81.113
12.5 | 1.725 | 0.02258 | -0.099 | 76.379
13 | 1.73 | 0.02427 | -0.099 | 71.271
13.5 | 1.729 | 0.02608 | -0.099 | 66.296
14 | 1.724 | 0.02803 | -0.099 | 61.49
14.5 | 1.712 | 0.03007 | -0.099 | 56.946
15 | 1.696 | 0.03239 | -0.1 | 52.35
15.5 | 1.674 | 0.03488 | -0.1 | 47.987
16 | 1.647 | 0.03757 | -0.1 | 43.849
16.5 | 1.615 | 0.04103 | -0.1 | 39.356
17 | 1.578 | 0.04476 | -0.1 | 35.257
17.5 | 1.538 | 0.04859 | -0.099 | 31.661
18 | 1.495 | 0.05325 | -0.099 | 28.076

## 58. Re 3M Mach 0.00 (2)
BIGFOIL.COM POLAR EXPORT
GA 30-612
GA 30-612 |  |  |  | Cl Max: | 1.7526 | at alpha= | 19 | deg
XFOIL ncrit=9 |  |  |  | L/D Max: | 167.55 | at alpha= | 4 | deg
Re: | 3000000 |  |  | Cd Min: | 0.07266 | at alpha= | 20 | deg
Mach: | 0 |  |  | Cl=0 at alpha= | -4.1027 | deg
|  |  |  | @ Cl=0.1, Cd= | 0.0065565
|  |  |  | @ Cl=0.4, Cd= | 0.0056292
|  |  |  | @ Cl=0.6, Cd= | 0.0052233
alpha (deg) | Cl | Cd | Cm | Cl/Cd
-16 | -1.0997 | 0.0342 | -0.1024 | -32.155
-15.5 | -1.1367 | 0.02806 | -0.0997 | -40.5096
-15 | -1.1208 | 0.02415 | -0.0987 | -46.4099
-14.5 | -1.0615 | 0.02104 | -0.1038 | -50.4515
-14 | -0.9892 | 0.01875 | -0.1101 | -52.7573
-13.5 | -0.9573 | 0.01759 | -0.1068 | -54.423
-13 | -0.9181 | 0.01651 | -0.1045 | -55.6087
-12 | -0.8313 | 0.01451 | -0.1011 | -57.2915
-11.5 | -0.7846 | 0.01361 | -0.0998 | -57.6488
-11 | -0.7361 | 0.01286 | -0.0986 | -57.2395
-10.5 | -0.6861 | 0.01222 | -0.0977 | -56.1457
-10 | -0.6366 | 0.0114 | -0.0966 | -55.8421
-9 | -0.5341 | 0.01009 | -0.095 | -52.9336
-8.5 | -0.4811 | 0.00967 | -0.0943 | -49.7518
-8 | -0.4271 | 0.00925 | -0.0939 | -46.173
-7 | -0.3196 | 0.00836 | -0.0928 | -38.2297
-6.5 | -0.2651 | 0.00805 | -0.0923 | -32.9317
-6 | -0.21 | 0.00772 | -0.092 | -27.2021
-5.5 | -0.155 | 0.00746 | -0.0917 | -20.7775
-5 | -0.0994 | 0.00723 | -0.0914 | -13.7483
-4.5 | -0.0441 | 0.007 | -0.0911 | -6.3
-4 | 0.0114 | 0.00684 | -0.0908 | 1.6667
-3.5 | 0.0675 | 0.00665 | -0.0907 | 10.1504
-3 | 0.1231 | 0.00649 | -0.0904 | 18.9676
-2.5 | 0.1787 | 0.0063 | -0.0902 | 28.3651
-2 | 0.2343 | 0.00613 | -0.09 | 38.2219
-1 | 0.3449 | 0.00579 | -0.0895 | 59.5682
-0.5 | 0.3997 | 0.00563 | -0.0892 | 70.9947
0 | 0.4545 | 0.00548 | -0.0889 | 82.938
0.5 | 0.5092 | 0.00532 | -0.0886 | 95.7143
1 | 0.5638 | 0.00525 | -0.0883 | 107.3905
1.5 | 0.6181 | 0.00521 | -0.088 | 118.6372
2 | 0.671 | 0.0051 | -0.0874 | 131.5686
2.5 | 0.7088 | 0.00434 | -0.0835 | 163.318
3 | 0.7874 | 0.00472 | -0.0887 | 166.822
3.5 | 0.8565 | 0.00514 | -0.0919 | 166.6342
4 | 0.9232 | 0.00551 | -0.0945 | 167.5499
4.5 | 0.9904 | 0.00595 | -0.0974 | 166.4538
5 | 1.0409 | 0.00643 | -0.0966 | 161.8818
5.5 | 1.0832 | 0.00686 | -0.094 | 157.9009
6.5 | 1.1668 | 0.00781 | -0.0887 | 149.3982
7 | 1.2077 | 0.00835 | -0.086 | 144.6347
7.5 | 1.2463 | 0.00901 | -0.083 | 138.3241
8 | 1.2842 | 0.00967 | -0.0799 | 132.8025
8.5 | 1.3215 | 0.01032 | -0.0767 | 128.0523
9 | 1.3563 | 0.01099 | -0.0731 | 123.4122
9.5 | 1.3849 | 0.01164 | -0.0683 | 118.9777
10 | 1.4149 | 0.01243 | -0.0641 | 113.8294
10.5 | 1.4467 | 0.0133 | -0.0607 | 108.7744
11 | 1.4786 | 0.01426 | -0.0576 | 103.6886
11.5 | 1.5094 | 0.01537 | -0.0546 | 98.2043
12 | 1.5383 | 0.0167 | -0.0518 | 92.1138
12.5 | 1.5659 | 0.01819 | -0.0491 | 86.0858
13 | 1.5916 | 0.01992 | -0.0465 | 79.8996
13.5 | 1.6163 | 0.02178 | -0.044 | 74.2103
14 | 1.64 | 0.02379 | -0.0418 | 68.9365
14.5 | 1.6601 | 0.02612 | -0.0394 | 63.5567
15 | 1.6788 | 0.02862 | -0.0372 | 58.6583
15.5 | 1.6957 | 0.03137 | -0.0352 | 54.0548
16 | 1.7111 | 0.03433 | -0.0333 | 49.8427
16.5 | 1.7217 | 0.03788 | -0.0315 | 45.4514
17 | 1.735 | 0.04131 | -0.0302 | 41.9995
17.5 | 1.7428 | 0.0454 | -0.0289 | 38.3877
18 | 1.7469 | 0.05003 | -0.0279 | 34.917
18.5 | 1.7522 | 0.05467 | -0.0273 | 32.0505
19 | 1.7526 | 0.06001 | -0.0269 | 29.2051
19.5 | 1.7457 | 0.0663 | -0.0268 | 26.3303
20 | 1.7404 | 0.07266 | -0.0271 | 23.9527

## 59. Re 3M Mach 0.10 (1)
BIGFOIL.COM POLAR EXPORT
GA 30-612
GA 30-612 |  |  |  | Cl Max: | 1.725 | at alpha= | 13 | deg
JavaFoil+Calcfoil stall+Eppler ext transition |  |  |  | L/D Max: | 146.394 | at alpha= | 4.5 | deg
Re: | 3000000 |  |  | Cd Min: | 0.00561 | at alpha= | 0 | deg
Mach: | 0.1 |  |  | Cl=0 at alpha= | -4.05 | deg
|  |  |  | @ Cl=0.1, Cd= | 0.0067026
|  |  |  | @ Cl=0.4, Cd= | 0.0057687
|  |  |  | @ Cl=0.6, Cd= | 0.0058733
alpha (deg) | Cl | Cd | Cm | Cl/Cd
-18.5 | -0.451 | 0.14998 | -0.035 | -3.004
-18 | -0.465 | 0.14334 | -0.035 | -3.242
-17.5 | -0.478 | 0.13726 | -0.036 | -3.486
-17 | -0.491 | 0.1298 | -0.036 | -3.786
-16.5 | -0.503 | 0.12433 | -0.036 | -4.047
-16 | -0.515 | 0.11704 | -0.037 | -4.397
-15.5 | -0.524 | 0.11273 | -0.037 | -4.644
-15 | -0.532 | 0.10695 | -0.037 | -4.972
-14.5 | -0.538 | 0.10132 | -0.038 | -5.308
-14 | -0.542 | 0.09554 | -0.039 | -5.671
-13.5 | -0.544 | 0.08853 | -0.04 | -6.142
-13 | -0.543 | 0.08345 | -0.041 | -6.506
-12.5 | -0.538 | 0.07941 | -0.041 | -6.781
-12 | -0.532 | 0.07389 | -0.042 | -7.202
-11.5 | -0.523 | 0.06845 | -0.044 | -7.635
-11 | -0.511 | 0.06121 | -0.047 | -8.355
-10.5 | -0.497 | 0.05461 | -0.05 | -9.103
-10 | -0.478 | 0.04959 | -0.052 | -9.636
-9.5 | -0.472 | 0.0331 | -0.062 | -14.247
-9 | -0.456 | 0.02357 | -0.067 | -19.34
-8.5 | -0.467 | 0.00879 | -0.077 | -53.05
-8 | -0.424 | 0.00912 | -0.078 | -46.551
-7.5 | -0.379 | 0.00851 | -0.079 | -44.514
-7 | -0.33 | 0.00771 | -0.079 | -42.852
-6.5 | -0.279 | 0.0078 | -0.08 | -35.779
-6 | -0.225 | 0.0074 | -0.08 | -30.45
-5.5 | -0.17 | 0.00714 | -0.081 | -23.751
-5 | -0.112 | 0.007 | -0.082 | -16.037
-4.5 | -0.054 | 0.00671 | -0.082 | -7.993
-4 | 0.006 | 0.00669 | -0.083 | 0.883
-3.5 | 0.066 | 0.00692 | -0.083 | 9.55
-3 | 0.127 | 0.00653 | -0.084 | 19.428
-2.5 | 0.188 | 0.00638 | -0.085 | 29.445
-2 | 0.249 | 0.00617 | -0.085 | 40.339
-1.5 | 0.31 | 0.00586 | -0.086 | 52.882
-1 | 0.372 | 0.00568 | -0.087 | 65.386
-0.5 | 0.432 | 0.00587 | -0.087 | 73.564
0 | 0.496 | 0.00561 | -0.088 | 88.433
0.5 | 0.557 | 0.00569 | -0.088 | 98.037
1 | 0.618 | 0.00595 | -0.089 | 103.925
1.5 | 0.679 | 0.00637 | -0.09 | 106.623
2 | 0.74 | 0.00656 | -0.09 | 112.845
2.5 | 0.801 | 0.0058 | -0.091 | 138.014
3 | 0.862 | 0.00605 | -0.091 | 142.387
3.5 | 0.922 | 0.00651 | -0.092 | 141.703
4 | 0.982 | 0.00693 | -0.093 | 141.764
4.5 | 1.042 | 0.00712 | -0.093 | 146.394
5 | 1.102 | 0.00753 | -0.094 | 146.359
5.5 | 1.161 | 0.00834 | -0.094 | 139.097
6 | 1.219 | 0.00889 | -0.095 | 137.063
6.5 | 1.277 | 0.00951 | -0.096 | 134.205
7 | 1.333 | 0.01022 | -0.096 | 130.431
7.5 | 1.387 | 0.01136 | -0.097 | 122.152
8 | 1.441 | 0.01202 | -0.098 | 119.887
8.5 | 1.491 | 0.0128 | -0.098 | 116.504
9 | 1.539 | 0.01322 | -0.099 | 116.454
9.5 | 1.584 | 0.01395 | -0.1 | 113.576
10 | 1.626 | 0.01474 | -0.1 | 110.341
10.5 | 1.665 | 0.01596 | -0.101 | 104.305
11 | 1.661 | 0.01876 | -0.099 | 88.584
11.5 | 1.686 | 0.01999 | -0.099 | 84.352
12 | 1.708 | 0.02151 | -0.099 | 79.386
12.5 | 1.722 | 0.02311 | -0.099 | 74.536
13 | 1.725 | 0.02481 | -0.099 | 69.533
13.5 | 1.722 | 0.02677 | -0.1 | 64.303
14 | 1.713 | 0.02871 | -0.1 | 59.673
14.5 | 1.698 | 0.03088 | -0.1 | 54.986
15 | 1.677 | 0.03325 | -0.1 | 50.436
15.5 | 1.65 | 0.03613 | -0.1 | 45.656
16 | 1.618 | 0.03901 | -0.1 | 41.474
16.5 | 1.58 | 0.04251 | -0.1 | 37.173
17 | 1.538 | 0.04663 | -0.1 | 32.981
17.5 | 1.491 | 0.05144 | -0.099 | 28.983
18 | 1.439 | 0.0577 | -0.099 | 24.937

## 60. Re 3M Mach 0.10 (2)
BIGFOIL.COM POLAR EXPORT
GA 30-612
GA 30-612 |  |  |  | Cl Max: | 1.7439 | at alpha= | 18.5 | deg
XFOIL ncrit=9 |  |  |  | L/D Max: | 167.617 | at alpha= | 4 | deg
Re: | 3000000 |  |  | Cd Min: | 0.22584 | at alpha= | -20 | deg
Mach: | 0.1 |  |  | Cl=0 at alpha= | -4.1011 | deg
|  |  |  | @ Cl=0.1, Cd= | 0.0065676
|  |  |  | @ Cl=0.4, Cd= | 0.0056461
|  |  |  | @ Cl=0.6, Cd= | 0.0052459
alpha (deg) | Cl | Cd | Cm | Cl/Cd
-20 | -0.5384 | 0.22584 | 0.0098 | -2.384
-19.5 | -0.5248 | 0.21842 | 0.006 | -2.4027
-19 | -0.5076 | 0.21286 | 0.0025 | -2.3847
-18.5 | -0.4887 | 0.20818 | -0.0008 | -2.3475
-18 | -0.4723 | 0.20196 | -0.0042 | -2.3386
-17.5 | -0.4563 | 0.19481 | -0.0077 | -2.3423
-17 | -0.4419 | 0.18773 | -0.0112 | -2.3539
-15 | -1.0899 | 0.0296 | -0.101 | -36.8209
-14.5 | -1.0602 | 0.02435 | -0.1047 | -43.54
-14 | -0.9822 | 0.02056 | -0.1143 | -47.7724
-13.5 | -0.954 | 0.01899 | -0.1106 | -50.237
-13 | -0.9179 | 0.01768 | -0.1078 | -51.9174
-11.5 | -0.789 | 0.01419 | -0.102 | -55.6025
-11 | -0.741 | 0.01329 | -0.1006 | -55.7562
-10.5 | -0.6913 | 0.01255 | -0.0994 | -55.0837
-10 | -0.6396 | 0.01191 | -0.0985 | -53.7028
-9.5 | -0.5912 | 0.01088 | -0.097 | -54.3382
-9 | -0.5384 | 0.01026 | -0.0962 | -52.4756
-8.5 | -0.4851 | 0.0098 | -0.0955 | -49.5
-8 | -0.4308 | 0.00934 | -0.0949 | -46.1242
-7.5 | -0.3772 | 0.00885 | -0.0942 | -42.6215
-7 | -0.3223 | 0.00842 | -0.0937 | -38.2779
-6.5 | -0.2671 | 0.00814 | -0.0932 | -32.8133
-6 | -0.2119 | 0.00776 | -0.0928 | -27.3067
-5.5 | -0.1563 | 0.0075 | -0.0924 | -20.84
-5 | -0.1005 | 0.00726 | -0.0921 | -13.843
-4.5 | -0.0446 | 0.00703 | -0.0917 | -6.3442
-4 | 0.0113 | 0.00687 | -0.0914 | 1.6448
-3.5 | 0.0676 | 0.00666 | -0.0912 | 10.1502
-3 | 0.1237 | 0.0065 | -0.091 | 19.0308
-2.5 | 0.1796 | 0.00632 | -0.0907 | 28.4177
-2 | 0.2356 | 0.00614 | -0.0905 | 38.3713
-1.5 | 0.2911 | 0.00599 | -0.0902 | 48.5977
-1 | 0.3469 | 0.0058 | -0.09 | 59.8103
-0.5 | 0.4021 | 0.00564 | -0.0897 | 71.2943
0 | 0.4571 | 0.0055 | -0.0894 | 83.1091
0.5 | 0.5121 | 0.00533 | -0.0891 | 96.0788
1 | 0.5671 | 0.00527 | -0.0888 | 107.6091
1.5 | 0.6218 | 0.00523 | -0.0884 | 118.891
2 | 0.6751 | 0.00512 | -0.0878 | 131.8555
2.5 | 0.7125 | 0.00436 | -0.0837 | 163.4174
3 | 0.792 | 0.00475 | -0.0891 | 166.7368
3.5 | 0.8615 | 0.00517 | -0.0922 | 166.6344
4 | 0.9286 | 0.00554 | -0.0949 | 167.6173
4.5 | 0.9962 | 0.00599 | -0.0977 | 166.3105
5 | 1.0463 | 0.00647 | -0.0968 | 161.7156
5.5 | 1.0888 | 0.0069 | -0.0941 | 157.7971
6 | 1.1313 | 0.00736 | -0.0914 | 153.7092
6.5 | 1.1726 | 0.00787 | -0.0886 | 148.9962
7 | 1.2133 | 0.00843 | -0.0858 | 143.9265
7.5 | 1.2521 | 0.00908 | -0.0826 | 137.8965
8 | 1.29 | 0.00975 | -0.0794 | 132.3077
8.5 | 1.3262 | 0.01044 | -0.0759 | 127.0307
9 | 1.3591 | 0.01108 | -0.0717 | 122.6625
9.5 | 1.3883 | 0.01178 | -0.067 | 117.8523
10 | 1.4184 | 0.01264 | -0.0629 | 112.2152
10.5 | 1.4504 | 0.01355 | -0.0594 | 107.0406
11 | 1.4824 | 0.01457 | -0.0563 | 101.7433
11.5 | 1.5135 | 0.01574 | -0.0534 | 96.1563
12 | 1.5421 | 0.01716 | -0.0505 | 89.866
12.5 | 1.5695 | 0.01875 | -0.0478 | 83.7067
13 | 1.5952 | 0.02055 | -0.0452 | 77.6253
13.5 | 1.6183 | 0.02261 | -0.0426 | 71.5745
14 | 1.6413 | 0.02474 | -0.0402 | 66.342
14.5 | 1.6616 | 0.02716 | -0.038 | 61.1782
15 | 1.6781 | 0.02992 | -0.0356 | 56.0862
15.5 | 1.6958 | 0.03271 | -0.0336 | 51.8435
16 | 1.7089 | 0.03601 | -0.0317 | 47.4563
16.5 | 1.7208 | 0.03957 | -0.0301 | 43.4875
17 | 1.7318 | 0.04335 | -0.0287 | 39.9493
17.5 | 1.7365 | 0.04792 | -0.0275 | 36.2375
18 | 1.742 | 0.05254 | -0.0266 | 33.1557
18.5 | 1.7439 | 0.05772 | -0.0261 | 30.2131
19 | 1.7402 | 0.06367 | -0.0258 | 27.3316
19.5 | 1.7347 | 0.07001 | -0.0259 | 24.7779
20 | 1.7258 | 0.07694 | -0.0265 | 22.4305

## 61. Re 3M Mach 0.25 (1)
BIGFOIL.COM POLAR EXPORT
GA 30-612
GA 30-612 |  |  |  | Cl Max: | 1.695 | at alpha= | 12.5 | deg
JavaFoil+Calcfoil stall+Eppler ext transition |  |  |  | L/D Max: | 145.487 | at alpha= | 4.5 | deg
Re: | 3000000 |  |  | Cd Min: | 0.0057 | at alpha= | 0 | deg
Mach: | 0.25 |  |  | Cl=0 at alpha= | -4.0492 | deg
|  |  |  | @ Cl=0.1, Cd= | 0.0067374
|  |  |  | @ Cl=0.4, Cd= | 0.0058552
|  |  |  | @ Cl=0.6, Cd= | 0.0059093
alpha (deg) | Cl | Cd | Cm | Cl/Cd
-16 | -0.185 | 0.12819 | -0.036 | -1.445
-15.5 | -0.237 | 0.12147 | -0.036 | -1.948
-15 | -0.279 | 0.11531 | -0.036 | -2.422
-14.5 | -0.317 | 0.11049 | -0.035 | -2.866
-14 | -0.349 | 0.10269 | -0.035 | -3.403
-13.5 | -0.378 | 0.09731 | -0.036 | -3.887
-13 | -0.403 | 0.09155 | -0.038 | -4.397
-12.5 | -0.422 | 0.08494 | -0.038 | -4.965
-12 | -0.436 | 0.08073 | -0.039 | -5.396
-11.5 | -0.444 | 0.0762 | -0.04 | -5.827
-11 | -0.447 | 0.06973 | -0.042 | -6.416
-10.5 | -0.445 | 0.06442 | -0.043 | -6.903
-10 | -0.437 | 0.0591 | -0.046 | -7.4
-9.5 | -0.425 | 0.05285 | -0.049 | -8.04
-9 | -0.408 | 0.04727 | -0.053 | -8.63
-8.5 | -0.392 | 0.03627 | -0.06 | -10.799
-8 | -0.421 | 0.00964 | -0.08 | -43.64
-7.5 | -0.379 | 0.00886 | -0.081 | -42.803
-7 | -0.333 | 0.00842 | -0.081 | -39.503
-6.5 | -0.282 | 0.00807 | -0.082 | -35.009
-6 | -0.229 | 0.00722 | -0.083 | -31.723
-5.5 | -0.173 | 0.00747 | -0.083 | -23.149
-5 | -0.115 | 0.0071 | -0.084 | -16.164
-4.5 | -0.055 | 0.00682 | -0.084 | -8.059
-4 | 0.006 | 0.00664 | -0.085 | 0.912
-3.5 | 0.068 | 0.00682 | -0.086 | 9.955
-3 | 0.13 | 0.00666 | -0.086 | 19.535
-2.5 | 0.193 | 0.0066 | -0.087 | 29.206
-2 | 0.256 | 0.00624 | -0.088 | 40.962
-1.5 | 0.318 | 0.006 | -0.088 | 53.064
-1 | 0.382 | 0.0058 | -0.089 | 65.865
-0.5 | 0.444 | 0.00599 | -0.089 | 74.078
0 | 0.51 | 0.0057 | -0.09 | 89.462
0.5 | 0.573 | 0.00577 | -0.091 | 99.232
1 | 0.635 | 0.00609 | -0.091 | 104.418
1.5 | 0.698 | 0.00652 | -0.092 | 107.029
2 | 0.761 | 0.00667 | -0.093 | 113.998
2.5 | 0.823 | 0.0068 | -0.093 | 121.013
3 | 0.885 | 0.00633 | -0.094 | 139.855
3.5 | 0.947 | 0.00674 | -0.094 | 140.478
4 | 1.009 | 0.0072 | -0.095 | 140.146
4.5 | 1.07 | 0.00736 | -0.096 | 145.487
5 | 1.131 | 0.00821 | -0.096 | 137.859
5.5 | 1.192 | 0.00829 | -0.097 | 143.725
6 | 1.251 | 0.00931 | -0.098 | 134.35
6.5 | 1.31 | 0.00997 | -0.098 | 131.399
7 | 1.367 | 0.01083 | -0.099 | 126.229
7.5 | 1.422 | 0.012 | -0.1 | 118.482
8 | 1.475 | 0.0128 | -0.1 | 115.226
8.5 | 1.526 | 0.01365 | -0.101 | 111.768
9 | 1.572 | 0.01407 | -0.102 | 111.748
9.5 | 1.614 | 0.01486 | -0.102 | 108.669
10 | 1.653 | 0.01589 | -0.103 | 104.013
10.5 | 1.647 | 0.01866 | -0.101 | 88.284
11 | 1.667 | 0.02069 | -0.101 | 80.587
11.5 | 1.684 | 0.02227 | -0.101 | 75.603
12 | 1.694 | 0.02415 | -0.101 | 70.118
12.5 | 1.695 | 0.02617 | -0.101 | 64.779
13 | 1.68 | 0.02839 | -0.101 | 59.164
13.5 | 1.654 | 0.03085 | -0.101 | 53.597
14 | 1.618 | 0.03349 | -0.101 | 48.309
14.5 | 1.572 | 0.03645 | -0.101 | 43.124
15 | 1.515 | 0.0399 | -0.101 | 37.967
15.5 | 1.447 | 0.04436 | -0.101 | 32.613
16 | 1.368 | 0.04973 | -0.1 | 27.515
16.5 | 1.278 | 0.05792 | -0.099 | 22.062
17 | 1.172 | 0.07249 | -0.096 | 16.164
17.5 | 1.046 | 0.09987 | -0.09 | 10.472

## 62. Re 3M Mach 0.25 (2)
BIGFOIL.COM POLAR EXPORT
GA 30-612
GA 30-612 |  |  |  | Cl Max: | 1.7032 | at alpha= | 17 | deg
XFOIL ncrit=9 |  |  |  | L/D Max: | 167.076 | at alpha= | 3 | deg
Re: | 3000000 |  |  | Cd Min: | 0.18367 | at alpha= | -16.5 | deg
Mach: | 0.25 |  |  | Cl=0 at alpha= | -4.0893 | deg
|  |  |  | @ Cl=0.1, Cd= | 0.0066574
|  |  |  | @ Cl=0.4, Cd= | 0.00575
|  |  |  | @ Cl=0.6, Cd= | 0.0053197
alpha (deg) | Cl | Cd | Cm | Cl/Cd
-16.5 | -0.4243 | 0.18367 | -0.0151 | -2.3101
-16 | -0.4092 | 0.17671 | -0.0183 | -2.3157
-15.5 | -0.3959 | 0.16924 | -0.0215 | -2.3393
-15 | -0.3861 | 0.16142 | -0.0246 | -2.3919
-14.5 | -0.367 | 0.15679 | -0.0271 | -2.3407
-14 | -0.3477 | 0.14984 | -0.0314 | -2.3205
-13.5 | -0.3174 | 0.13821 | -0.0418 | -2.2965
-12.5 | -0.622 | 0.04841 | -0.115 | -12.8486
-12 | -0.7599 | 0.02726 | -0.1224 | -27.876
-11.5 | -0.7621 | 0.02218 | -0.1182 | -34.3598
-11 | -0.7395 | 0.01871 | -0.1145 | -39.5243
-10.5 | -0.7026 | 0.01634 | -0.1113 | -42.9988
-10 | -0.6583 | 0.01451 | -0.1087 | -45.3687
-9.5 | -0.6093 | 0.01313 | -0.1064 | -46.4052
-9 | -0.5577 | 0.01197 | -0.1044 | -46.5915
-8.5 | -0.5061 | 0.01078 | -0.1025 | -46.9481
-8 | -0.4503 | 0.01009 | -0.1012 | -44.6283
-7.5 | -0.3936 | 0.00951 | -0.1 | -41.388
-7 | -0.337 | 0.00895 | -0.0989 | -37.6536
-6.5 | -0.2798 | 0.00843 | -0.0979 | -33.191
-6 | -0.2219 | 0.00811 | -0.0971 | -27.3613
-5.5 | -0.1641 | 0.0077 | -0.0964 | -21.3117
-5 | -0.1063 | 0.00742 | -0.0957 | -14.3261
-4.5 | -0.0478 | 0.00721 | -0.0952 | -6.6297
-4 | 0.0104 | 0.00696 | -0.0947 | 1.4943
-3.5 | 0.0684 | 0.00676 | -0.0943 | 10.1183
-3 | 0.1269 | 0.00657 | -0.0939 | 19.3151
-2.5 | 0.1848 | 0.00641 | -0.0935 | 28.83
-2 | 0.2428 | 0.00623 | -0.0932 | 38.9727
-1.5 | 0.3004 | 0.00604 | -0.0929 | 49.7351
-1 | 0.3577 | 0.00589 | -0.0925 | 60.7301
-0.5 | 0.4151 | 0.0057 | -0.0922 | 72.8246
0 | 0.4717 | 0.00556 | -0.0918 | 84.8381
0.5 | 0.5284 | 0.00542 | -0.0914 | 97.4908
1 | 0.5854 | 0.00533 | -0.0911 | 109.8311
1.5 | 0.6418 | 0.00529 | -0.0907 | 121.3233
2 | 0.697 | 0.00525 | -0.09 | 132.7619
2.5 | 0.7337 | 0.00449 | -0.0854 | 163.4076
3 | 0.817 | 0.00489 | -0.091 | 167.0757
3.5 | 0.8886 | 0.00533 | -0.0941 | 166.7167
4 | 0.9583 | 0.00574 | -0.0967 | 166.9512
4.5 | 1.0288 | 0.00619 | -0.0996 | 166.2036
5 | 1.0749 | 0.00673 | -0.0972 | 159.7177
5.5 | 1.1181 | 0.00719 | -0.0941 | 155.5076
6 | 1.1616 | 0.00765 | -0.0911 | 151.8431
6.5 | 1.2032 | 0.0082 | -0.0877 | 146.7317
7 | 1.2437 | 0.00881 | -0.0842 | 141.1691
7.5 | 1.2805 | 0.00956 | -0.08 | 133.9435
8 | 1.3167 | 0.01027 | -0.0758 | 128.2084
8.5 | 1.3444 | 0.01099 | -0.0699 | 122.3294
9 | 1.3757 | 0.0118 | -0.0651 | 116.5847
9.5 | 1.4068 | 0.01281 | -0.0607 | 109.8205
10 | 1.4391 | 0.01392 | -0.0568 | 103.3836
10.5 | 1.4716 | 0.01517 | -0.0534 | 97.0073
11 | 1.5027 | 0.01662 | -0.0501 | 90.4152
11.5 | 1.5324 | 0.0183 | -0.047 | 83.7377
12 | 1.5596 | 0.02024 | -0.044 | 77.0553
12.5 | 1.5845 | 0.02243 | -0.041 | 70.642
13 | 1.6073 | 0.02485 | -0.0381 | 64.6801
13.5 | 1.6288 | 0.02746 | -0.0354 | 59.3154
14 | 1.6471 | 0.0304 | -0.0327 | 54.1809
14.5 | 1.662 | 0.03376 | -0.0302 | 49.2299
15 | 1.677 | 0.03728 | -0.0281 | 44.9839
15.5 | 1.6869 | 0.04142 | -0.0261 | 40.7267
16 | 1.6966 | 0.04574 | -0.0245 | 37.0923
16.5 | 1.7024 | 0.05063 | -0.0232 | 33.6243
17 | 1.7032 | 0.05618 | -0.0222 | 30.3168
17.5 | 1.702 | 0.06215 | -0.0216 | 27.3854
18 | 1.6929 | 0.06917 | -0.0215 | 24.4745
18.5 | 1.6845 | 0.07636 | -0.0219 | 22.06
19 | 1.6702 | 0.0844 | -0.0229 | 19.7891
19.5 | 1.649 | 0.09355 | -0.0246 | 17.6269
20 | 1.6221 | 0.10355 | -0.027 | 15.6649

## 63. Re 3M Mach 0.50 (1)
BIGFOIL.COM POLAR EXPORT
GA 30-612
GA 30-612 |  |  |  | Cl Max: | 1.596 | at alpha= | 9 | deg
JavaFoil+Calcfoil stall+Eppler ext transition |  |  |  | L/D Max: | 134.067 | at alpha= | 5 | deg
Re: | 3000000 |  |  | Cd Min: | 0.00603 | at alpha= | -1 | deg
Mach: | 0.5 |  |  | Cl=0 at alpha= | -4.0522 | deg
|  |  |  | @ Cl=0.1, Cd= | 0.0069236
|  |  |  | @ Cl=0.4, Cd= | 0.0061213
|  |  |  | @ Cl=0.6, Cd= | 0.0061157
alpha (deg) | Cl | Cd | Cm | Cl/Cd
-20 | -0.887 | 0.17195 | -0.045 | -5.159
-19.5 | -0.86 | 0.16533 | -0.045 | -5.201
-19 | -0.833 | 0.16162 | -0.045 | -5.153
-18.5 | -0.806 | 0.15634 | -0.045 | -5.153
-18 | -0.779 | 0.14945 | -0.045 | -5.21
-17.5 | -0.753 | 0.1542 | -0.046 | -4.884
-17 | -0.724 | 0.16056 | -0.045 | -4.508
-16.5 | -0.698 | 0.13695 | -0.046 | -5.095
-16 | -0.669 | 0.13187 | -0.045 | -5.075
-15.5 | -0.641 | 0.12709 | -0.044 | -5.04
-15 | -0.613 | 0.11783 | -0.044 | -5.203
-14.5 | -0.585 | 0.11685 | -0.044 | -5.01
-14 | -0.558 | 0.11322 | -0.044 | -4.925
-13.5 | -0.53 | 0.10617 | -0.044 | -4.99
-13 | -0.502 | 0.10527 | -0.044 | -4.769
-12.5 | -0.474 | 0.10292 | -0.044 | -4.608
-12 | -0.447 | 0.10039 | -0.045 | -4.453
-11.5 | -0.418 | 0.09036 | -0.044 | -4.631
-11 | -0.389 | 0.08703 | -0.04 | -4.475
-10.5 | -0.362 | 0.08465 | -0.041 | -4.273
-10 | -0.334 | 0.08187 | -0.041 | -4.078
-9.5 | -0.306 | 0.07844 | -0.041 | -3.902
-9 | -0.278 | 0.05874 | -0.043 | -4.739
-8.5 | -0.25 | 0.06372 | -0.041 | -3.926
-8 | -0.222 | 0.05432 | -0.043 | -4.094
-7.5 | -0.195 | 0.04917 | -0.049 | -3.973
-7 | -0.166 | 0.04897 | -0.043 | -3.395
-6.5 | -0.138 | 0.04531 | -0.046 | -3.053
-6 | -0.181 | 0.03983 | -0.054 | -4.532
-5.5 | -0.179 | 0.00915 | -0.093 | -19.556
-5 | -0.123 | 0.0084 | -0.094 | -14.622
-4.5 | -0.06 | 0.0077 | -0.094 | -7.786
-4 | 0.007 | 0.0071 | -0.095 | 0.94
-3.5 | 0.075 | 0.00687 | -0.096 | 10.942
-3 | 0.145 | 0.00702 | -0.096 | 20.62
-2.5 | 0.215 | 0.00686 | -0.097 | 31.352
-2 | 0.285 | 0.00673 | -0.098 | 42.392
-1.5 | 0.356 | 0.00627 | -0.099 | 56.69
-1 | 0.427 | 0.00603 | -0.099 | 70.764
-0.5 | 0.496 | 0.00633 | -0.1 | 78.353
0 | 0.57 | 0.00609 | -0.101 | 93.61
0.5 | 0.64 | 0.00615 | -0.101 | 104.018
1 | 0.71 | 0.00662 | -0.102 | 107.17
1.5 | 0.78 | 0.00717 | -0.103 | 108.769
2 | 0.849 | 0.00739 | -0.104 | 114.928
2.5 | 0.919 | 0.00771 | -0.104 | 119.136
3 | 0.988 | 0.00743 | -0.105 | 133.029
3.5 | 1.057 | 0.00791 | -0.106 | 133.685
4 | 1.125 | 0.00853 | -0.106 | 131.829
4.5 | 1.193 | 0.00919 | -0.107 | 129.762
5 | 1.26 | 0.0094 | -0.108 | 134.067
5.5 | 1.325 | 0.01018 | -0.108 | 130.201
6 | 1.389 | 0.01109 | -0.109 | 125.17
6.5 | 1.451 | 0.01341 | -0.11 | 108.191
7 | 1.509 | 0.01444 | -0.111 | 104.47
7.5 | 1.561 | 0.01576 | -0.111 | 99.023
8 | 1.566 | 0.01804 | -0.109 | 86.834
8.5 | 1.592 | 0.01984 | -0.109 | 80.281
9 | 1.596 | 0.02241 | -0.109 | 71.218
9.5 | 1.568 | 0.0261 | -0.109 | 60.09
10 | 1.484 | 0.02975 | -0.109 | 49.89
10.5 | 0.955 | 0.03671 | -0.108 | 26
11 | 0.981 | 0.03948 | -0.108 | 24.848
11.5 | 0.878 | 0.09323 | -0.065 | 9.414
12 | 0.902 | 0.09879 | -0.061 | 9.13
12.5 | 0.948 | 0.0998 | -0.078 | 9.502
13 | 0.959 | 0.1113 | -0.065 | 8.616
13.5 | 0.991 | 0.11181 | -0.07 | 8.867
14 | 1.025 | 0.1177 | -0.076 | 8.712

## 64. Re 3M Mach 0.50 (2)
BIGFOIL.COM POLAR EXPORT
GA 30-612
GA 30-612 |  |  |  | Cl Max: | 1.6177 | at alpha= | 13 | deg
XFOIL ncrit=9 |  |  |  | L/D Max: | 166.781 | at alpha= | 3 | deg
Re: | 3000000 |  |  | Cd Min: | 0.24874 | at alpha= | -20 | deg
Mach: | 0.5 |  |  | Cl=0 at alpha= | -4.0249 | deg
|  |  |  | @ Cl=0.1, Cd= | 0.0071548
|  |  |  | @ Cl=0.4, Cd= | 0.006228
|  |  |  | @ Cl=0.6, Cd= | 0.0057327
alpha (deg) | Cl | Cd | Cm | Cl/Cd
-20 | -0.5702 | 0.24874 | 0.0118 | -2.2924
-19.5 | -0.5484 | 0.24092 | 0.0072 | -2.2763
-19 | -0.5268 | 0.23317 | 0.0026 | -2.2593
-18.5 | -0.5053 | 0.22635 | -0.0015 | -2.2324
-18 | -0.4836 | 0.21913 | -0.0057 | -2.2069
-17.5 | -0.4612 | 0.21244 | -0.0097 | -2.171
-17 | -0.4404 | 0.204 | -0.014 | -2.1588
-16.5 | -0.4204 | 0.19606 | -0.0182 | -2.1442
-16 | -0.4003 | 0.18861 | -0.0219 | -2.1224
-15.5 | -0.3812 | 0.18103 | -0.0256 | -2.1057
-15 | -0.36 | 0.17286 | -0.0299 | -2.0826
-14.5 | -0.2912 | 0.16069 | -0.0496 | -1.8122
-14 | -0.2241 | 0.14697 | -0.0703 | -1.5248
-13 | -0.1921 | 0.13054 | -0.0787 | -1.4716
-12.5 | -0.1701 | 0.12515 | -0.0816 | -1.3592
-12 | -0.1547 | 0.11812 | -0.0847 | -1.3097
-11.5 | -0.1416 | 0.11067 | -0.0881 | -1.2795
-11 | -0.131 | 0.10299 | -0.0915 | -1.272
-10.5 | -0.1237 | 0.09497 | -0.095 | -1.3025
-10 | -0.1191 | 0.08686 | -0.0987 | -1.3712
-9.5 | -0.1248 | 0.07785 | -0.103 | -1.6031
-9 | -0.1232 | 0.07043 | -0.1067 | -1.7493
-8.5 | -0.1249 | 0.0632 | -0.1102 | -1.9763
-8 | -0.1526 | 0.05362 | -0.1153 | -2.846
-7.5 | -0.1836 | 0.04615 | -0.1182 | -3.9783
-7 | -0.2109 | 0.0347 | -0.1258 | -6.0778
-6.5 | -0.2487 | 0.02092 | -0.1272 | -11.8881
-6 | -0.2471 | 0.01282 | -0.1219 | -19.2746
-5.5 | -0.1958 | 0.00999 | -0.1175 | -19.5996
-5 | -0.1322 | 0.00874 | -0.1143 | -15.1259
-4.5 | -0.0649 | 0.00803 | -0.1119 | -8.0822
-4 | 0.0034 | 0.00758 | -0.1101 | 0.44855
-3 | 0.1397 | 0.00698 | -0.1074 | 20.0143
-2.5 | 0.2068 | 0.00678 | -0.1063 | 30.5015
-2 | 0.2743 | 0.00656 | -0.1055 | 41.814
-1.5 | 0.3406 | 0.00639 | -0.1046 | 53.302
-1 | 0.4066 | 0.00621 | -0.1039 | 65.475
-0.5 | 0.4721 | 0.00603 | -0.1032 | 78.2919
0 | 0.5366 | 0.00589 | -0.1024 | 91.1036
0.5 | 0.6011 | 0.00573 | -0.1016 | 104.904
1 | 0.6655 | 0.00568 | -0.1008 | 117.1655
1.5 | 0.7289 | 0.00569 | -0.0998 | 128.1019
2 | 0.7902 | 0.00577 | -0.0983 | 136.9497
2.5 | 0.8342 | 0.00534 | -0.0936 | 156.2172
3 | 0.9223 | 0.00553 | -0.0976 | 166.7812
3.5 | 1.0068 | 0.0061 | -0.101 | 165.0492
4.5 | 1.147 | 0.0072 | -0.1012 | 159.3056
5 | 1.186 | 0.00785 | -0.0948 | 151.0828
5.5 | 1.2277 | 0.00845 | -0.0889 | 145.2899
6 | 1.258 | 0.00914 | -0.0808 | 137.6368
6.5 | 1.2912 | 0.00999 | -0.0736 | 129.2492
7 | 1.3242 | 0.01117 | -0.0671 | 118.5497
7.5 | 1.3574 | 0.01268 | -0.0613 | 107.0505
8 | 1.3912 | 0.01449 | -0.0562 | 96.011
8.5 | 1.4256 | 0.01654 | -0.0515 | 86.1911
9 | 1.4552 | 0.01905 | -0.0468 | 76.3885
9.5 | 1.4858 | 0.02165 | -0.0425 | 68.6282
10 | 1.5149 | 0.02447 | -0.0382 | 61.9085
10.5 | 1.5406 | 0.02764 | -0.0339 | 55.7381
11 | 1.5633 | 0.03117 | -0.0298 | 50.154
11.5 | 1.583 | 0.03515 | -0.026 | 45.0356
12 | 1.5981 | 0.03967 | -0.0224 | 40.2849
12.5 | 1.6102 | 0.04466 | -0.0192 | 36.0546
13 | 1.6177 | 0.05025 | -0.0164 | 32.193
13.5 | 1.6163 | 0.05678 | -0.0143 | 28.466
14 | 1.6098 | 0.0641 | -0.0128 | 25.1139
14.5 | 1.5906 | 0.0728 | -0.0125 | 21.8489
15 | 1.5641 | 0.08258 | -0.0133 | 18.9404
15.5 | 1.5318 | 0.09322 | -0.0153 | 16.4321
16 | 1.4968 | 0.10438 | -0.0182 | 14.3399
16.5 | 1.4603 | 0.11605 | -0.0222 | 12.5834
17 | 1.4244 | 0.12816 | -0.0273 | 11.1142
17.5 | 1.3918 | 0.14057 | -0.0335 | 9.9011
18 | 1.3635 | 0.1532 | -0.0407 | 8.9001

## 65. Re 4M Mach 0.00 (1)
BIGFOIL.COM POLAR EXPORT
GA 30-612
GA 30-612 |  |  |  | Cl Max: | 1.736 | at alpha= | 13 | deg
JavaFoil+Calcfoil stall+Eppler ext transition |  |  |  | L/D Max: | 150.405 | at alpha= | 4.5 | deg
Re: | 4000000 |  |  | Cd Min: | 0.00559 | at alpha= | 0 | deg
Mach: | 0 |  |  | Cl=0 at alpha= | -4.0508 | deg
|  |  |  | @ Cl=0.1, Cd= | 0.0063647
|  |  |  | @ Cl=0.4, Cd= | 0.005745
|  |  |  | @ Cl=0.6, Cd= | 0.0060875
alpha (deg) | Cl | Cd | Cm | Cl/Cd
-19 | -0.485 | 0.15252 | -0.036 | -3.183
-18.5 | -0.498 | 0.14439 | -0.036 | -3.448
-18 | -0.509 | 0.13797 | -0.037 | -3.693
-17.5 | -0.521 | 0.13161 | -0.037 | -3.955
-17 | -0.531 | 0.12472 | -0.037 | -4.256
-16.5 | -0.54 | 0.11946 | -0.037 | -4.518
-16 | -0.548 | 0.11281 | -0.038 | -4.859
-15.5 | -0.554 | 0.10888 | -0.038 | -5.09
-15 | -0.56 | 0.10217 | -0.039 | -5.477
-14.5 | -0.563 | 0.09739 | -0.039 | -5.779
-14 | -0.564 | 0.09136 | -0.04 | -6.177
-13.5 | -0.564 | 0.08424 | -0.042 | -6.701
-13 | -0.561 | 0.07907 | -0.043 | -7.096
-12.5 | -0.554 | 0.07519 | -0.043 | -7.37
-12 | -0.546 | 0.0698 | -0.045 | -7.82
-11.5 | -0.535 | 0.06415 | -0.047 | -8.335
-11 | -0.526 | 0.05389 | -0.052 | -9.764
-10.5 | -0.515 | 0.04425 | -0.056 | -11.626
-10 | -0.504 | 0.03336 | -0.062 | -15.111
-9.5 | -0.534 | 0.01049 | -0.075 | -50.877
-9 | -0.506 | 0.00918 | -0.076 | -55.168
-8.5 | -0.467 | 0.00873 | -0.077 | -53.556
-8 | -0.425 | 0.00807 | -0.078 | -52.63
-7.5 | -0.379 | 0.00804 | -0.078 | -47.095
-7 | -0.33 | 0.00727 | -0.079 | -45.355
-6.5 | -0.278 | 0.00705 | -0.079 | -39.473
-6 | -0.224 | 0.00724 | -0.08 | -31.005
-5.5 | -0.169 | 0.00681 | -0.081 | -24.813
-5 | -0.112 | 0.00681 | -0.081 | -16.418
-4.5 | -0.053 | 0.0064 | -0.082 | -8.349
-4 | 0.006 | 0.00652 | -0.082 | 0.902
-3.5 | 0.066 | 0.00658 | -0.083 | 10.001
-3 | 0.126 | 0.0062 | -0.084 | 20.355
-2.5 | 0.187 | 0.00609 | -0.084 | 30.665
-2 | 0.248 | 0.00585 | -0.085 | 42.357
-1.5 | 0.309 | 0.00567 | -0.085 | 54.428
-1 | 0.37 | 0.00568 | -0.086 | 65.154
-0.5 | 0.43 | 0.00581 | -0.087 | 74.003
0 | 0.494 | 0.00559 | -0.087 | 88.254
0.5 | 0.555 | 0.00572 | -0.088 | 96.933
1 | 0.615 | 0.00621 | -0.089 | 99.093
1.5 | 0.676 | 0.00633 | -0.089 | 106.811
2 | 0.737 | 0.00643 | -0.09 | 114.606
2.5 | 0.797 | 0.00662 | -0.09 | 120.379
3 | 0.858 | 0.00694 | -0.091 | 123.631
3.5 | 0.918 | 0.00648 | -0.092 | 141.616
4 | 0.978 | 0.0068 | -0.092 | 143.838
4.5 | 1.037 | 0.0069 | -0.093 | 150.405
5 | 1.096 | 0.0073 | -0.093 | 150.265
5.5 | 1.155 | 0.00812 | -0.094 | 142.253
6 | 1.213 | 0.00862 | -0.095 | 140.725
6.5 | 1.27 | 0.00924 | -0.095 | 137.433
7 | 1.327 | 0.01026 | -0.096 | 129.252
7.5 | 1.381 | 0.01083 | -0.096 | 127.481
8 | 1.434 | 0.0115 | -0.097 | 124.705
8.5 | 1.485 | 0.01221 | -0.098 | 121.588
9 | 1.533 | 0.01252 | -0.098 | 122.481
9.5 | 1.578 | 0.0132 | -0.099 | 119.517
10 | 1.621 | 0.01398 | -0.1 | 115.937
10.5 | 1.66 | 0.01503 | -0.1 | 110.501
11 | 1.697 | 0.01625 | -0.101 | 104.441
11.5 | 1.691 | 0.01847 | -0.099 | 91.546
12 | 1.714 | 0.01976 | -0.099 | 86.729
12.5 | 1.731 | 0.02117 | -0.099 | 81.77
13 | 1.736 | 0.02272 | -0.1 | 76.403
13.5 | 1.735 | 0.02441 | -0.1 | 71.084
14 | 1.729 | 0.02637 | -0.1 | 65.541
14.5 | 1.718 | 0.0282 | -0.1 | 60.924
15 | 1.701 | 0.03033 | -0.1 | 56.093
15.5 | 1.679 | 0.03275 | -0.1 | 51.256
16 | 1.652 | 0.03528 | -0.1 | 46.826
16.5 | 1.62 | 0.0384 | -0.1 | 42.186
17 | 1.584 | 0.04182 | -0.1 | 37.874
17.5 | 1.545 | 0.04529 | -0.1 | 34.1
18 | 1.502 | 0.04939 | -0.1 | 30.404

## 66. Re 4M Mach 0.00 (2)
BIGFOIL.COM POLAR EXPORT
GA 30-612
GA 30-612 |  |  |  | Cl Max: | 1.7934 | at alpha= | 19 | deg
XFOIL ncrit=9 |  |  |  | L/D Max: | 169.376 | at alpha= | 3.5 | deg
Re: | 4000000 |  |  | Cd Min: | 0.06785 | at alpha= | 20 | deg
Mach: | 0 |  |  | Cl=0 at alpha= | -4.0979 | deg
|  |  |  | @ Cl=0.1, Cd= | 0.0062033
|  |  |  | @ Cl=0.4, Cd= | 0.0054126
|  |  |  | @ Cl=0.6, Cd= | 0.0050512
alpha (deg) | Cl | Cd | Cm | Cl/Cd
-16.5 | -1.1864 | 0.03006 | -0.1056 | -39.4677
-16 | -1.2026 | 0.02634 | -0.1002 | -45.6568
-15 | -1.1107 | 0.02129 | -0.1045 | -52.17
-14.5 | -1.0338 | 0.0192 | -0.1116 | -53.8438
-14 | -1.0035 | 0.01812 | -0.108 | -55.3808
-13.5 | -0.9718 | 0.01645 | -0.1049 | -59.076
-13 | -0.9342 | 0.01495 | -0.1026 | -62.4883
-12.5 | -0.891 | 0.01384 | -0.1008 | -64.3786
-11.5 | -0.7959 | 0.01218 | -0.0983 | -65.3448
-11 | -0.746 | 0.01154 | -0.0973 | -64.6447
-10.5 | -0.6948 | 0.01097 | -0.0965 | -63.3364
-10 | -0.6427 | 0.01046 | -0.0958 | -61.4436
-9.5 | -0.5899 | 0.01001 | -0.0952 | -58.9311
-9 | -0.5379 | 0.00941 | -0.0944 | -57.1626
-8.5 | -0.4847 | 0.00892 | -0.0938 | -54.3386
-8 | -0.4308 | 0.00853 | -0.0933 | -50.5041
-7.5 | -0.3761 | 0.0082 | -0.0929 | -45.8659
-7 | -0.3218 | 0.00781 | -0.0924 | -41.2036
-6.5 | -0.2668 | 0.00753 | -0.0921 | -35.4316
-6 | -0.2115 | 0.00724 | -0.0918 | -29.2127
-5.5 | -0.1562 | 0.00703 | -0.0915 | -22.2191
-5 | -0.1007 | 0.0068 | -0.0912 | -14.8088
-4.5 | -0.0448 | 0.00663 | -0.091 | -6.7572
-4 | 0.0109 | 0.00646 | -0.0908 | 1.6873
-3.5 | 0.0671 | 0.00628 | -0.0906 | 10.6847
-3 | 0.1229 | 0.00615 | -0.0904 | 19.9837
-2.5 | 0.179 | 0.006 | -0.0903 | 29.8333
-2 | 0.2347 | 0.00584 | -0.0901 | 40.1884
-1.5 | 0.2902 | 0.0057 | -0.0899 | 50.9123
-1 | 0.346 | 0.00554 | -0.0897 | 62.4549
-0.5 | 0.4011 | 0.00541 | -0.0895 | 74.1405
0 | 0.4563 | 0.00527 | -0.0893 | 86.5844
0.5 | 0.5111 | 0.00512 | -0.089 | 99.8242
1 | 0.5659 | 0.00507 | -0.0887 | 111.6174
1.5 | 0.6203 | 0.00504 | -0.0884 | 123.0754
2 | 0.6734 | 0.00507 | -0.0879 | 132.8205
2.5 | 0.7165 | 0.00465 | -0.0854 | 154.086
3 | 0.7594 | 0.0046 | -0.0825 | 165.087
3.5 | 0.8418 | 0.00497 | -0.0887 | 169.3763
4.5 | 0.9704 | 0.00582 | -0.093 | 166.7354
5 | 1.0356 | 0.00626 | -0.0955 | 165.4313
5.5 | 1.0875 | 0.00669 | -0.0951 | 162.5561
6 | 1.1293 | 0.00714 | -0.0924 | 158.1653
6.5 | 1.1712 | 0.0076 | -0.0897 | 154.1053
7 | 1.2121 | 0.00812 | -0.087 | 149.2734
7.5 | 1.2504 | 0.00879 | -0.0839 | 142.2526
8 | 1.2905 | 0.00938 | -0.0811 | 137.58
8.5 | 1.3298 | 0.00997 | -0.0783 | 133.3801
9 | 1.3683 | 0.01057 | -0.0754 | 129.4513
9.5 | 1.4 | 0.01121 | -0.0712 | 124.8885
10 | 1.4308 | 0.01189 | -0.067 | 120.3364
10.5 | 1.4634 | 0.01267 | -0.0635 | 115.5012
11 | 1.4969 | 0.01351 | -0.0605 | 110.7994
11.5 | 1.5279 | 0.01455 | -0.0574 | 105.0103
12 | 1.5577 | 0.01576 | -0.0545 | 98.8388
12.5 | 1.5864 | 0.01711 | -0.0517 | 92.7177
13 | 1.613 | 0.01869 | -0.049 | 86.3028
13.5 | 1.6404 | 0.02031 | -0.0467 | 80.7681
14 | 1.6649 | 0.02219 | -0.0443 | 75.0293
14.5 | 1.6857 | 0.0244 | -0.0419 | 69.0861
15 | 1.7082 | 0.02656 | -0.0398 | 64.3148
15.5 | 1.7238 | 0.0293 | -0.0375 | 58.8328
16 | 1.7425 | 0.03192 | -0.0356 | 54.5896
16.5 | 1.7576 | 0.0349 | -0.0338 | 50.361
17 | 1.7672 | 0.03857 | -0.0321 | 45.818
17.5 | 1.7792 | 0.04212 | -0.0307 | 42.2412
18 | 1.7864 | 0.0463 | -0.0296 | 38.5832
18.5 | 1.7887 | 0.05111 | -0.0286 | 34.9971
19 | 1.7934 | 0.05582 | -0.028 | 32.1283
19.5 | 1.791 | 0.06148 | -0.0277 | 29.1314
20 | 1.7837 | 0.06785 | -0.0277 | 26.2889

## 67. Re 4M Mach 0.10 (1)
BIGFOIL.COM POLAR EXPORT
GA 30-612
GA 30-612 |  |  |  | Cl Max: | 1.731 | at alpha= | 13 | deg
JavaFoil+Calcfoil stall+Eppler ext transition |  |  |  | L/D Max: | 149.799 | at alpha= | 5 | deg
Re: | 4000000 |  |  | Cd Min: | 0.00557 | at alpha= | -1 | deg
Mach: | 0.1 |  |  | Cl=0 at alpha= | -4.05 | deg
|  |  |  | @ Cl=0.1, Cd= | 0.0063769
|  |  |  | @ Cl=0.4, Cd= | 0.0056727
|  |  |  | @ Cl=0.6, Cd= | 0.0061136
alpha (deg) | Cl | Cd | Cm | Cl/Cd
-18.5 | -0.451 | 0.14683 | -0.036 | -3.073
-18 | -0.465 | 0.14026 | -0.036 | -3.318
-17.5 | -0.479 | 0.13262 | -0.037 | -3.612
-17 | -0.492 | 0.12671 | -0.037 | -3.884
-16.5 | -0.504 | 0.1219 | -0.037 | -4.134
-16 | -0.515 | 0.11444 | -0.038 | -4.502
-15.5 | -0.524 | 0.11046 | -0.038 | -4.746
-15 | -0.533 | 0.10437 | -0.038 | -5.103
-14.5 | -0.539 | 0.09866 | -0.039 | -5.459
-14 | -0.543 | 0.09322 | -0.04 | -5.821
-13.5 | -0.545 | 0.08568 | -0.041 | -6.365
-13 | -0.545 | 0.08059 | -0.043 | -6.76
-12.5 | -0.54 | 0.07664 | -0.043 | -7.051
-12 | -0.534 | 0.07144 | -0.044 | -7.472
-11.5 | -0.525 | 0.0656 | -0.046 | -8.003
-11 | -0.517 | 0.05626 | -0.051 | -9.188
-10.5 | -0.504 | 0.04831 | -0.054 | -10.441
-10 | -0.486 | 0.04326 | -0.057 | -11.241
-9.5 | -0.486 | 0.02445 | -0.066 | -19.875
-9 | -0.505 | 0.00939 | -0.077 | -53.74
-8.5 | -0.467 | 0.00829 | -0.077 | -56.279
-8 | -0.425 | 0.00811 | -0.078 | -52.345
-7.5 | -0.379 | 0.0081 | -0.079 | -46.807
-7 | -0.33 | 0.00734 | -0.079 | -45.029
-6.5 | -0.279 | 0.00711 | -0.08 | -39.214
-6 | -0.225 | 0.00719 | -0.08 | -31.309
-5.5 | -0.17 | 0.00688 | -0.081 | -24.639
-5 | -0.112 | 0.00688 | -0.082 | -16.324
-4.5 | -0.054 | 0.00647 | -0.082 | -8.295
-4 | 0.006 | 0.00642 | -0.083 | 0.919
-3.5 | 0.066 | 0.00665 | -0.083 | 9.952
-3 | 0.127 | 0.00616 | -0.084 | 20.585
-2.5 | 0.188 | 0.00611 | -0.085 | 30.719
-2 | 0.249 | 0.00591 | -0.085 | 42.129
-1.5 | 0.31 | 0.00563 | -0.086 | 55.04
-1 | 0.372 | 0.00557 | -0.087 | 66.759
-0.5 | 0.432 | 0.00579 | -0.087 | 74.618
0 | 0.496 | 0.00558 | -0.088 | 88.992
0.5 | 0.557 | 0.00574 | -0.088 | 97.138
1 | 0.618 | 0.00627 | -0.089 | 98.668
1.5 | 0.679 | 0.00638 | -0.09 | 106.492
2 | 0.74 | 0.00649 | -0.09 | 114.139
2.5 | 0.801 | 0.00668 | -0.091 | 119.871
3 | 0.862 | 0.00701 | -0.092 | 122.979
3.5 | 0.922 | 0.00652 | -0.092 | 141.418
4 | 0.982 | 0.00683 | -0.093 | 143.816
4.5 | 1.042 | 0.00697 | -0.093 | 149.581
5 | 1.102 | 0.00736 | -0.094 | 149.799
5.5 | 1.161 | 0.00817 | -0.094 | 142.122
6 | 1.219 | 0.00871 | -0.095 | 139.975
6.5 | 1.277 | 0.00934 | -0.096 | 136.742
7 | 1.333 | 0.01035 | -0.096 | 128.812
7.5 | 1.387 | 0.01094 | -0.097 | 126.825
8 | 1.441 | 0.01162 | -0.098 | 123.922
8.5 | 1.491 | 0.0124 | -0.098 | 120.318
9 | 1.539 | 0.01264 | -0.099 | 121.775
9.5 | 1.584 | 0.01335 | -0.1 | 118.696
10 | 1.626 | 0.01413 | -0.1 | 115.053
10.5 | 1.665 | 0.01517 | -0.101 | 109.729
11 | 1.701 | 0.01643 | -0.101 | 103.535
11.5 | 1.692 | 0.01879 | -0.099 | 90.045
12 | 1.713 | 0.02018 | -0.1 | 84.893
12.5 | 1.728 | 0.02166 | -0.1 | 79.793
13 | 1.731 | 0.02321 | -0.1 | 74.592
13.5 | 1.727 | 0.0251 | -0.1 | 68.797
14 | 1.718 | 0.02701 | -0.1 | 63.606
14.5 | 1.703 | 0.02892 | -0.1 | 58.89
15 | 1.682 | 0.03118 | -0.1 | 53.949
15.5 | 1.655 | 0.03396 | -0.1 | 48.724
16 | 1.623 | 0.03656 | -0.1 | 44.393
16.5 | 1.586 | 0.03978 | -0.1 | 39.869
17 | 1.544 | 0.04347 | -0.1 | 35.512
17.5 | 1.498 | 0.04768 | -0.1 | 31.407
18 | 1.446 | 0.05334 | -0.099 | 27.116

## 68. Re 4M Mach 0.10 (2)
BIGFOIL.COM POLAR EXPORT
GA 30-612
GA 30-612 |  |  |  | Cl Max: | 1.7842 | at alpha= | 19 | deg
XFOIL ncrit=9 |  |  |  | L/D Max: | 169.944 | at alpha= | 4 | deg
Re: | 4000000 |  |  | Cd Min: | 0.11379 | at alpha= | -16 | deg
Mach: | 0.1 |  |  | Cl=0 at alpha= | -4.0955 | deg
|  |  |  | @ Cl=0.1, Cd= | 0.0062144
|  |  |  | @ Cl=0.4, Cd= | 0.0054188
|  |  |  | @ Cl=0.6, Cd= | 0.0050587
alpha (deg) | Cl | Cd | Cm | Cl/Cd
-16 | -0.6564 | 0.11379 | -0.0414 | -5.7685
-15.5 | -1.1544 | 0.02794 | -0.1023 | -41.3171
-15 | -1.1118 | 0.02428 | -0.1057 | -45.7908
-14.5 | -1.0253 | 0.02097 | -0.1163 | -48.8937
-14 | -1.0001 | 0.01955 | -0.1121 | -51.156
-13.5 | -0.966 | 0.01818 | -0.1091 | -53.1353
-13 | -0.9345 | 0.01614 | -0.106 | -57.8996
-12.5 | -0.8945 | 0.01467 | -0.1037 | -60.9748
-12 | -0.8501 | 0.01351 | -0.1018 | -62.9238
-11.5 | -0.8018 | 0.01261 | -0.1005 | -63.5845
-11 | -0.7519 | 0.01188 | -0.0993 | -63.2912
-10.5 | -0.7005 | 0.01123 | -0.0982 | -62.3776
-10 | -0.6482 | 0.01066 | -0.0973 | -60.8068
-9.5 | -0.5951 | 0.01016 | -0.0965 | -58.5728
-9 | -0.5418 | 0.00964 | -0.0958 | -56.2033
-8.5 | -0.4889 | 0.00904 | -0.095 | -54.0819
-8 | -0.4345 | 0.00861 | -0.0944 | -50.4646
-7.5 | -0.3795 | 0.00827 | -0.0939 | -45.8888
-7 | -0.3245 | 0.00788 | -0.0933 | -41.1802
-6.5 | -0.2692 | 0.00757 | -0.0929 | -35.5614
-6 | -0.2133 | 0.00729 | -0.0926 | -29.2593
-5.5 | -0.1577 | 0.00706 | -0.0922 | -22.3371
-5 | -0.1017 | 0.00682 | -0.0919 | -14.912
-4.5 | -0.0453 | 0.00666 | -0.0916 | -6.8018
-4 | 0.0107 | 0.00647 | -0.0914 | 1.6538
-3.5 | 0.0673 | 0.00629 | -0.0912 | 10.6995
-3 | 0.1235 | 0.00616 | -0.091 | 20.0487
-2.5 | 0.1799 | 0.00601 | -0.0908 | 29.9334
-2 | 0.2361 | 0.00585 | -0.0906 | 40.359
-1.5 | 0.2919 | 0.00572 | -0.0904 | 51.0315
-1 | 0.348 | 0.00555 | -0.0902 | 62.7027
-0.5 | 0.4035 | 0.00541 | -0.0899 | 74.5841
0 | 0.459 | 0.00528 | -0.0897 | 86.9318
0.5 | 0.5141 | 0.00513 | -0.0894 | 100.2144
1 | 0.5692 | 0.00507 | -0.0892 | 112.2682
1.5 | 0.6239 | 0.00505 | -0.0888 | 123.5446
2 | 0.6773 | 0.00509 | -0.0882 | 133.0648
2.5 | 0.7212 | 0.00469 | -0.0859 | 153.774
3 | 0.7633 | 0.00463 | -0.0828 | 164.8596
3.5 | 0.8467 | 0.00499 | -0.089 | 169.6794
4 | 0.9109 | 0.00536 | -0.091 | 169.944
4.5 | 0.9761 | 0.00585 | -0.0934 | 166.8547
5 | 1.0419 | 0.00629 | -0.0959 | 165.6439
5.5 | 1.0933 | 0.00673 | -0.0952 | 162.4517
6 | 1.135 | 0.00719 | -0.0923 | 157.8581
6.5 | 1.1768 | 0.00767 | -0.0896 | 153.4289
7 | 1.2178 | 0.0082 | -0.0868 | 148.5122
7.5 | 1.2562 | 0.00887 | -0.0835 | 141.6234
8 | 1.296 | 0.00947 | -0.0806 | 136.8532
8.5 | 1.3355 | 0.01007 | -0.0777 | 132.6216
9 | 1.3736 | 0.01068 | -0.0746 | 128.6142
9.5 | 1.4027 | 0.01134 | -0.0697 | 123.6949
10 | 1.4346 | 0.01207 | -0.0657 | 118.8567
10.5 | 1.4677 | 0.01288 | -0.0623 | 113.9519
11 | 1.5014 | 0.01377 | -0.0592 | 109.0341
11.5 | 1.5325 | 0.01487 | -0.0562 | 103.0599
12 | 1.5617 | 0.01618 | -0.0531 | 96.5204
12.5 | 1.5905 | 0.01761 | -0.0504 | 90.318
13 | 1.617 | 0.01928 | -0.0477 | 83.8693
13.5 | 1.6426 | 0.0211 | -0.0452 | 77.8483
14 | 1.6676 | 0.02304 | -0.0428 | 72.3785
14.5 | 1.6879 | 0.02537 | -0.0403 | 66.5313
15 | 1.7088 | 0.02773 | -0.0381 | 61.6228
15.5 | 1.7247 | 0.03056 | -0.0359 | 56.4365
16 | 1.7422 | 0.03338 | -0.034 | 52.1929
16.5 | 1.7552 | 0.03671 | -0.0321 | 47.8126
17 | 1.7661 | 0.04039 | -0.0305 | 43.7262
17.5 | 1.7752 | 0.04438 | -0.0292 | 40
18 | 1.7794 | 0.04901 | -0.028 | 36.3069
18.5 | 1.7829 | 0.05387 | -0.0272 | 33.0963
19 | 1.7842 | 0.05912 | -0.0267 | 30.1793
19.5 | 1.7772 | 0.06545 | -0.0266 | 27.1536
20 | 1.7698 | 0.07208 | -0.0268 | 24.5533

## 69. Re 4M Mach 0.25 (1)
BIGFOIL.COM POLAR EXPORT
GA 30-612
GA 30-612 |  |  |  | Cl Max: | 1.701 | at alpha= | 12.5 | deg
JavaFoil+Calcfoil stall+Eppler ext transition |  |  |  | L/D Max: | 148.842 | at alpha= | 4.5 | deg
Re: | 4000000 |  |  | Cd Min: | 0.00563 | at alpha= | -1 | deg
Mach: | 0.25 |  |  | Cl=0 at alpha= | -4.0492 | deg
|  |  |  | @ Cl=0.1, Cd= | 0.0064429
|  |  |  | @ Cl=0.4, Cd= | 0.0057026
|  |  |  | @ Cl=0.6, Cd= | 0.0061147
alpha (deg) | Cl | Cd | Cm | Cl/Cd
-16 | -0.185 | 0.12604 | -0.037 | -1.471
-15.5 | -0.237 | 0.11928 | -0.037 | -1.987
-15 | -0.28 | 0.11262 | -0.037 | -2.484
-14.5 | -0.317 | 0.10789 | -0.037 | -2.94
-14 | -0.35 | 0.10119 | -0.037 | -3.459
-13.5 | -0.379 | 0.09537 | -0.038 | -3.973
-13 | -0.403 | 0.08882 | -0.039 | -4.538
-12.5 | -0.422 | 0.08355 | -0.04 | -5.056
-12 | -0.436 | 0.07904 | -0.04 | -5.52
-11.5 | -0.445 | 0.07433 | -0.041 | -5.986
-11 | -0.448 | 0.06769 | -0.043 | -6.625
-10.5 | -0.446 | 0.06199 | -0.046 | -7.203
-10 | -0.44 | 0.05607 | -0.049 | -7.839
-9.5 | -0.429 | 0.04894 | -0.053 | -8.763
-9 | -0.414 | 0.04134 | -0.057 | -10.012
-8.5 | -0.404 | 0.02718 | -0.066 | -14.87
-8 | -0.421 | 0.00843 | -0.08 | -49.937
-7.5 | -0.379 | 0.00843 | -0.081 | -44.987
-7 | -0.333 | 0.00761 | -0.081 | -43.734
-6.5 | -0.283 | 0.00722 | -0.082 | -39.139
-6 | -0.229 | 0.00745 | -0.083 | -30.764
-5.5 | -0.173 | 0.00719 | -0.083 | -24.041
-5 | -0.115 | 0.00671 | -0.084 | -17.1
-4.5 | -0.055 | 0.0067 | -0.084 | -8.198
-4 | 0.006 | 0.00637 | -0.085 | 0.951
-3.5 | 0.068 | 0.00651 | -0.086 | 10.424
-3 | 0.13 | 0.00638 | -0.086 | 20.414
-2.5 | 0.193 | 0.00626 | -0.087 | 30.804
-2 | 0.256 | 0.00594 | -0.088 | 43.012
-1.5 | 0.318 | 0.00573 | -0.088 | 55.564
-1 | 0.382 | 0.00563 | -0.089 | 67.831
-0.5 | 0.444 | 0.00588 | -0.09 | 75.416
0 | 0.51 | 0.00565 | -0.09 | 90.215
0.5 | 0.573 | 0.00591 | -0.091 | 96.905
1 | 0.635 | 0.00638 | -0.091 | 99.646
1.5 | 0.698 | 0.0065 | -0.092 | 107.322
2 | 0.761 | 0.00664 | -0.093 | 114.489
2.5 | 0.823 | 0.00686 | -0.093 | 119.972
3 | 0.885 | 0.00719 | -0.094 | 123.059
3.5 | 0.947 | 0.00675 | -0.095 | 140.298
4 | 1.009 | 0.00708 | -0.095 | 142.462
4.5 | 1.07 | 0.00719 | -0.096 | 148.842
5 | 1.131 | 0.00801 | -0.096 | 141.193
5.5 | 1.192 | 0.0081 | -0.097 | 147.183
6 | 1.251 | 0.00911 | -0.098 | 137.275
6.5 | 1.31 | 0.00977 | -0.098 | 134.006
7 | 1.367 | 0.01089 | -0.099 | 125.52
7.5 | 1.422 | 0.01155 | -0.1 | 123.095
8 | 1.475 | 0.01232 | -0.1 | 119.753
8.5 | 1.526 | 0.01341 | -0.101 | 113.799
9 | 1.572 | 0.01341 | -0.102 | 117.181
9.5 | 1.614 | 0.01424 | -0.102 | 113.384
10 | 1.653 | 0.0153 | -0.103 | 108.047
10.5 | 1.652 | 0.01765 | -0.101 | 93.592
11 | 1.673 | 0.01945 | -0.101 | 85.977
11.5 | 1.689 | 0.02091 | -0.102 | 80.794
12 | 1.699 | 0.02265 | -0.102 | 75.018
12.5 | 1.701 | 0.02453 | -0.102 | 69.343
13 | 1.685 | 0.02668 | -0.102 | 63.138
13.5 | 1.659 | 0.02904 | -0.102 | 57.12
14 | 1.622 | 0.03157 | -0.102 | 51.388
14.5 | 1.576 | 0.03426 | -0.102 | 46.013
15 | 1.52 | 0.03735 | -0.102 | 40.694
15.5 | 1.452 | 0.04141 | -0.102 | 35.075
16 | 1.375 | 0.04618 | -0.101 | 29.771
16.5 | 1.285 | 0.05346 | -0.1 | 24.045
17 | 1.183 | 0.06549 | -0.098 | 18.057
17.5 | 1.061 | 0.08799 | -0.093 | 12.061

## 70. Re 4M Mach 0.25 (2)
BIGFOIL.COM POLAR EXPORT
GA 30-612
GA 30-612 |  |  |  | Cl Max: | 1.744 | at alpha= | 17.5 | deg
XFOIL ncrit=9 |  |  |  | L/D Max: | 170.617 | at alpha= | 4 | deg
Re: | 4000000 |  |  | Cd Min: | 0.19041 | at alpha= | -17 | deg
Mach: | 0.25 |  |  | Cl=0 at alpha= | -4.0829 | deg
|  |  |  | @ Cl=0.1, Cd= | 0.0063091
|  |  |  | @ Cl=0.4, Cd= | 0.0055135
|  |  |  | @ Cl=0.6, Cd= | 0.0051378
alpha (deg) | Cl | Cd | Cm | Cl/Cd
-17 | -0.4444 | 0.19041 | -0.0109 | -2.3339
-16.5 | -0.4268 | 0.18461 | -0.014 | -2.3119
-16 | -0.4238 | 0.17252 | -0.0182 | -2.4565
-15.5 | -0.4026 | 0.16836 | -0.0209 | -2.3913
-15 | -0.3884 | 0.16163 | -0.0239 | -2.403
-13 | -0.7995 | 0.03126 | -0.1299 | -25.5758
-12.5 | -0.8306 | 0.02587 | -0.1241 | -32.1067
-12 | -0.8354 | 0.02074 | -0.1191 | -40.2797
-11.5 | -0.8102 | 0.01752 | -0.1151 | -46.2443
-11 | -0.771 | 0.01535 | -0.112 | -50.228
-10.5 | -0.7244 | 0.01381 | -0.1093 | -52.4547
-10 | -0.6737 | 0.01256 | -0.1071 | -53.6385
-9 | -0.5663 | 0.01068 | -0.1035 | -53.0243
-8 | -0.4546 | 0.00927 | -0.1006 | -49.0399
-7.5 | -0.3978 | 0.00874 | -0.0994 | -45.5149
-7 | -0.3398 | 0.00829 | -0.0985 | -40.9891
-6.5 | -0.2821 | 0.00789 | -0.0976 | -35.7541
-6 | -0.2239 | 0.00752 | -0.0968 | -29.7739
-5.5 | -0.1656 | 0.00722 | -0.0962 | -22.9363
-4.5 | -0.0488 | 0.00675 | -0.0951 | -7.2296
-4 | 0.0097 | 0.00656 | -0.0946 | 1.4787
-3.5 | 0.0684 | 0.00639 | -0.0943 | 10.7042
-3 | 0.127 | 0.00624 | -0.094 | 20.3526
-2 | 0.2434 | 0.00591 | -0.0934 | 41.1844
-1.5 | 0.3012 | 0.00577 | -0.0931 | 52.201
-1 | 0.3591 | 0.00562 | -0.0928 | 63.8968
-0.5 | 0.4167 | 0.00547 | -0.0925 | 76.1792
0 | 0.4736 | 0.00535 | -0.0922 | 88.5234
0.5 | 0.5306 | 0.0052 | -0.0918 | 102.0385
1 | 0.5877 | 0.00514 | -0.0915 | 114.3385
1.5 | 0.6438 | 0.00513 | -0.091 | 125.4971
2 | 0.6989 | 0.00518 | -0.0904 | 134.9228
2.5 | 0.7506 | 0.00528 | -0.0891 | 142.1591
3 | 0.7859 | 0.00474 | -0.0842 | 165.8017
3.5 | 0.8733 | 0.00512 | -0.0908 | 170.5664
4 | 0.9401 | 0.00551 | -0.0928 | 170.6171
4.5 | 1.0085 | 0.00601 | -0.0953 | 167.8037
5 | 1.0765 | 0.00652 | -0.0976 | 165.1074
5.5 | 1.1237 | 0.00696 | -0.0954 | 161.4511
6 | 1.1666 | 0.00743 | -0.0922 | 157.0121
6.5 | 1.2083 | 0.00796 | -0.0888 | 151.7965
7 | 1.2494 | 0.00855 | -0.0853 | 146.1287
7.5 | 1.2874 | 0.00927 | -0.0814 | 138.8781
8 | 1.3256 | 0.00995 | -0.0775 | 133.2261
8.5 | 1.3592 | 0.01058 | -0.0727 | 128.4688
9 | 1.3896 | 0.01135 | -0.0675 | 122.4317
9.5 | 1.4224 | 0.01224 | -0.0632 | 116.2092
10 | 1.4567 | 0.01321 | -0.0595 | 110.2725
10.5 | 1.4902 | 0.01434 | -0.056 | 103.9191
11 | 1.5234 | 0.01561 | -0.0527 | 97.5913
11.5 | 1.5534 | 0.01719 | -0.0494 | 90.3665
12 | 1.5813 | 0.01902 | -0.0463 | 83.1388
12.5 | 1.608 | 0.02103 | -0.0433 | 76.4622
13 | 1.6325 | 0.02329 | -0.0404 | 70.0945
13.5 | 1.657 | 0.02562 | -0.0377 | 64.676
14 | 1.6755 | 0.02847 | -0.0348 | 58.8514
14.5 | 1.695 | 0.03137 | -0.0323 | 54.0325
15 | 1.7091 | 0.03485 | -0.0299 | 49.0416
15.5 | 1.7242 | 0.03843 | -0.0278 | 44.866
16 | 1.7323 | 0.04278 | -0.0259 | 40.4932
16.5 | 1.7421 | 0.04716 | -0.0244 | 36.9402
17 | 1.7433 | 0.05253 | -0.0232 | 33.1868
17.5 | 1.744 | 0.05818 | -0.0223 | 29.9759
18 | 1.7398 | 0.06448 | -0.0219 | 26.982
18.5 | 1.7297 | 0.07171 | -0.022 | 24.1208
19 | 1.7182 | 0.07929 | -0.0226 | 21.6698
19.5 | 1.7005 | 0.08787 | -0.0239 | 19.3525
20 | 1.6765 | 0.09737 | -0.026 | 17.2178

## 71. Re 4M Mach 0.50 (1)
BIGFOIL.COM POLAR EXPORT
GA 30-612
GA 30-612 |  |  |  | Cl Max: | 1.601 | at alpha= | 9 | deg
JavaFoil+Calcfoil stall+Eppler ext transition |  |  |  | L/D Max: | 137.201 | at alpha= | 5 | deg
Re: | 4000000 |  |  | Cd Min: | 0.006 | at alpha= | -1 | deg
Mach: | 0.5 |  |  | Cl=0 at alpha= | -4.0522 | deg
|  |  |  | @ Cl=0.1, Cd= | 0.0066207
|  |  |  | @ Cl=0.4, Cd= | 0.0060152
|  |  |  | @ Cl=0.6, Cd= | 0.0062071
alpha (deg) | Cl | Cd | Cm | Cl/Cd
-20 | -0.888 | 0.164 | -0.045 | -5.413
-19.5 | -0.86 | 0.15835 | -0.045 | -5.434
-19 | -0.834 | 0.15473 | -0.045 | -5.387
-18.5 | -0.806 | 0.14953 | -0.045 | -5.392
-18 | -0.779 | 0.14357 | -0.045 | -5.428
-17.5 | -0.753 | 0.15075 | -0.046 | -4.997
-17 | -0.724 | 0.15266 | -0.045 | -4.746
-16.5 | -0.698 | 0.13342 | -0.047 | -5.235
-16 | -0.67 | 0.12807 | -0.046 | -5.233
-15.5 | -0.641 | 0.12189 | -0.045 | -5.263
-15 | -0.613 | 0.11551 | -0.045 | -5.311
-14.5 | -0.586 | 0.11086 | -0.045 | -5.283
-14 | -0.558 | 0.10567 | -0.045 | -5.279
-13.5 | -0.53 | 0.10463 | -0.045 | -5.067
-13 | -0.502 | 0.1006 | -0.045 | -4.994
-12.5 | -0.475 | 0.09641 | -0.045 | -4.923
-12 | -0.447 | 0.09713 | -0.046 | -4.604
-11.5 | -0.419 | 0.08806 | -0.045 | -4.758
-11 | -0.39 | 0.08384 | -0.041 | -4.648
-10.5 | -0.362 | 0.08272 | -0.042 | -4.376
-10 | -0.334 | 0.07995 | -0.042 | -4.179
-9.5 | -0.306 | 0.0741 | -0.042 | -4.133
-9 | -0.28 | 0.05669 | -0.047 | -4.932
-8.5 | -0.25 | 0.06325 | -0.042 | -3.957
-8 | -0.223 | 0.05301 | -0.045 | -4.203
-7.5 | -0.196 | 0.04738 | -0.052 | -4.138
-7 | -0.166 | 0.04746 | -0.045 | -3.507
-6.5 | -0.139 | 0.04435 | -0.049 | -3.129
-6 | -0.182 | 0.03809 | -0.058 | -4.773
-5.5 | -0.179 | 0.00865 | -0.093 | -20.69
-5 | -0.123 | 0.00801 | -0.094 | -15.347
-4.5 | -0.06 | 0.00681 | -0.094 | -8.8
-4 | 0.007 | 0.00704 | -0.095 | 0.947
-3.5 | 0.075 | 0.00661 | -0.096 | 11.379
-3 | 0.145 | 0.00664 | -0.096 | 21.806
-2.5 | 0.215 | 0.00658 | -0.097 | 32.656
-2 | 0.285 | 0.00642 | -0.098 | 44.447
-1.5 | 0.356 | 0.00604 | -0.099 | 58.843
-1 | 0.427 | 0.006 | -0.099 | 71.153
-0.5 | 0.496 | 0.00627 | -0.1 | 79.111
0 | 0.57 | 0.00607 | -0.101 | 93.857
0.5 | 0.64 | 0.00639 | -0.101 | 100.135
1 | 0.71 | 0.00654 | -0.102 | 108.513
1.5 | 0.78 | 0.00707 | -0.103 | 110.225
2 | 0.849 | 0.0074 | -0.104 | 114.769
2.5 | 0.919 | 0.00774 | -0.104 | 118.641
3 | 0.988 | 0.00816 | -0.105 | 121.063
3.5 | 1.057 | 0.00787 | -0.106 | 134.324
4 | 1.125 | 0.00836 | -0.106 | 134.662
4.5 | 1.193 | 0.00895 | -0.107 | 133.309
5 | 1.26 | 0.00918 | -0.108 | 137.201
5.5 | 1.325 | 0.00993 | -0.109 | 133.373
6 | 1.389 | 0.01084 | -0.109 | 128.075
6.5 | 1.451 | 0.01286 | -0.11 | 112.796
7 | 1.509 | 0.01396 | -0.111 | 108.101
7.5 | 1.561 | 0.01527 | -0.111 | 102.185
8 | 1.57 | 0.01717 | -0.109 | 91.46
8.5 | 1.597 | 0.01885 | -0.11 | 84.695
9 | 1.601 | 0.02119 | -0.11 | 75.549
9.5 | 1.572 | 0.02464 | -0.109 | 63.814
10 | 1.488 | 0.02804 | -0.109 | 53.072
10.5 | 0.957 | 0.0346 | -0.108 | 27.673
11 | 0.985 | 0.03708 | -0.108 | 26.577
11.5 | 0.93 | 0.0702 | -0.092 | 13.253
12 | 0.913 | 0.09269 | -0.072 | 9.848
12.5 | 0.971 | 0.08715 | -0.087 | 11.137
13 | 0.961 | 0.10621 | -0.067 | 9.046
13.5 | 0.999 | 0.10637 | -0.076 | 9.388
14 | 1.039 | 0.10765 | -0.082 | 9.649

## 72. Re 4M Mach 0.50 (2)
BIGFOIL.COM POLAR EXPORT
GA 30-612
GA 30-612 |  |  |  | Cl Max: | 1.664 | at alpha= | 13.5 | deg
XFOIL ncrit=9 |  |  |  | L/D Max: | 165.683 | at alpha= | 4.5 | deg
Re: | 4000000 |  |  | Cd Min: | 0.25042 | at alpha= | -20 | deg
Mach: | 0.5 |  |  | Cl=0 at alpha= | -4.0188 | deg
|  |  |  | @ Cl=0.1, Cd= | 0.0067199
|  |  |  | @ Cl=0.4, Cd= | 0.0059121
|  |  |  | @ Cl=0.6, Cd= | 0.0054985
alpha (deg) | Cl | Cd | Cm | Cl/Cd
-20 | -0.5731 | 0.25042 | 0.0131 | -2.2886
-19.5 | -0.5506 | 0.24225 | 0.0084 | -2.2729
-19 | -0.5287 | 0.23436 | 0.0038 | -2.2559
-18.5 | -0.5076 | 0.2261 | -0.0007 | -2.245
-17 | -0.2784 | 0.16883 | -0.0265 | -1.649
-16.5 | -0.2592 | 0.16269 | -0.0315 | -1.5932
-15 | -0.2984 | 0.16621 | -0.0503 | -1.7953
-14.5 | -0.2379 | 0.15284 | -0.0691 | -1.5565
-14 | -0.2207 | 0.14572 | -0.0724 | -1.5145
-13 | -0.1904 | 0.13038 | -0.0793 | -1.4603
-12.5 | -0.1765 | 0.12262 | -0.0828 | -1.4394
-12 | -0.1639 | 0.1149 | -0.0863 | -1.4265
-11.5 | -0.1506 | 0.10778 | -0.0898 | -1.3973
-11 | -0.1387 | 0.10057 | -0.0932 | -1.3791
-10.5 | -0.1249 | 0.09396 | -0.0963 | -1.3293
-10 | -0.1211 | 0.08583 | -0.1001 | -1.4109
-9.5 | -0.1344 | 0.0756 | -0.1052 | -1.7778
-9 | -0.1526 | 0.06583 | -0.1104 | -2.3181
-8.5 | -0.1772 | 0.05636 | -0.1158 | -3.1441
-8 | -0.2089 | 0.04775 | -0.1204 | -4.3749
-7.5 | -0.231 | 0.04007 | -0.1242 | -5.7649
-7 | -0.2502 | 0.0282 | -0.1297 | -8.8723
-6.5 | -0.2707 | 0.01799 | -0.1271 | -15.0472
-6 | -0.2574 | 0.01125 | -0.1212 | -22.88
-5.5 | -0.2018 | 0.00894 | -0.1169 | -22.5727
-5 | -0.1355 | 0.008 | -0.1139 | -16.9375
-4.5 | -0.0665 | 0.00745 | -0.1117 | -8.9262
-4 | 0.0026 | 0.00711 | -0.11 | 0.36568
-3.5 | 0.0715 | 0.00682 | -0.1086 | 10.4839
-3 | 0.1398 | 0.00658 | -0.1075 | 21.2462
-2.5 | 0.2078 | 0.00638 | -0.1065 | 32.5705
-2 | 0.2754 | 0.00622 | -0.1057 | 44.2765
-1.5 | 0.3419 | 0.00606 | -0.1049 | 56.4191
-1 | 0.4087 | 0.00589 | -0.1043 | 69.3888
-0.5 | 0.4744 | 0.00575 | -0.1036 | 82.5043
0 | 0.5397 | 0.00561 | -0.103 | 96.2032
0.5 | 0.6046 | 0.00549 | -0.1022 | 110.1275
1 | 0.6686 | 0.00545 | -0.1014 | 122.6789
1.5 | 0.7315 | 0.00551 | -0.1003 | 132.7586
2 | 0.7912 | 0.00569 | -0.0985 | 139.051
2.5 | 0.8497 | 0.00592 | -0.0965 | 143.5304
3 | 0.8892 | 0.00542 | -0.0907 | 164.059
4.5 | 1.1515 | 0.00695 | -0.1021 | 165.6835
5 | 1.1956 | 0.00756 | -0.0967 | 158.1481
5.5 | 1.2372 | 0.00814 | -0.0907 | 151.9902
6.5 | 1.3031 | 0.00962 | -0.0756 | 135.4574
7 | 1.3372 | 0.01071 | -0.0691 | 124.8553
7.5 | 1.3738 | 0.01203 | -0.0634 | 114.1978
8.5 | 1.4443 | 0.01567 | -0.0534 | 92.1698
9 | 1.4762 | 0.01802 | -0.0488 | 81.9201
9.5 | 1.5101 | 0.02042 | -0.0444 | 73.952
10 | 1.5415 | 0.02308 | -0.0401 | 66.7894
10.5 | 1.5697 | 0.02605 | -0.0357 | 60.2572
11 | 1.5947 | 0.0294 | -0.0315 | 54.2415
11.5 | 1.6159 | 0.03318 | -0.0274 | 48.701
12 | 1.6351 | 0.03736 | -0.0236 | 43.7661
12.5 | 1.6505 | 0.04205 | -0.0201 | 39.2509
13 | 1.6603 | 0.04736 | -0.017 | 35.057
13.5 | 1.664 | 0.05343 | -0.0144 | 31.1436
14 | 1.6568 | 0.06067 | -0.0125 | 27.3084
14.5 | 1.6383 | 0.0692 | -0.0117 | 23.6749
15 | 1.6094 | 0.07909 | -0.0123 | 20.349
15.5 | 1.5745 | 0.08987 | -0.0141 | 17.5198
16 | 1.5367 | 0.10124 | -0.017 | 15.1788
16.5 | 1.4988 | 0.11302 | -0.021 | 13.2614
17 | 1.4616 | 0.12504 | -0.0257 | 11.6891
17.5 | 1.4258 | 0.13738 | -0.0315 | 10.3785
18 | 1.3936 | 0.14985 | -0.0382 | 9.3
18.5 | 1.3657 | 0.16265 | -0.0459 | 8.3966

## 73. Re 5M Mach 0.00 (1)
BIGFOIL.COM POLAR EXPORT
GA 30-612
GA 30-612 |  |  |  | Cl Max: | 1.741 | at alpha= | 13 | deg
JavaFoil+Calcfoil stall+Eppler ext transition |  |  |  | L/D Max: | 152.059 | at alpha= | 4.5 | deg
Re: | 5000000 |  |  | Cd Min: | 0.00562 | at alpha= | -1 | deg
Mach: | 0 |  |  | Cl=0 at alpha= | -4.0508 | deg
|  |  |  | @ Cl=0.1, Cd= | 0.006153
|  |  |  | @ Cl=0.4, Cd= | 0.005695
|  |  |  | @ Cl=0.6, Cd= | 0.00608
alpha (deg) | Cl | Cd | Cm | Cl/Cd
-19 | -0.486 | 0.1488 | -0.036 | -3.265
-18.5 | -0.498 | 0.1415 | -0.037 | -3.521
-18 | -0.51 | 0.13496 | -0.037 | -3.778
-17.5 | -0.521 | 0.12921 | -0.037 | -4.031
-17 | -0.531 | 0.12248 | -0.038 | -4.337
-16.5 | -0.54 | 0.11724 | -0.038 | -4.608
-16 | -0.549 | 0.11042 | -0.039 | -4.972
-15.5 | -0.555 | 0.10693 | -0.038 | -5.187
-15 | -0.561 | 0.1004 | -0.04 | -5.583
-14.5 | -0.564 | 0.09484 | -0.04 | -5.947
-14 | -0.565 | 0.08931 | -0.041 | -6.332
-13.5 | -0.565 | 0.08304 | -0.043 | -6.805
-13 | -0.562 | 0.07754 | -0.044 | -7.248
-12.5 | -0.556 | 0.07296 | -0.045 | -7.62
-12 | -0.548 | 0.0676 | -0.046 | -8.101
-11.5 | -0.538 | 0.06041 | -0.049 | -8.909
-11 | -0.531 | 0.04962 | -0.054 | -10.706
-10.5 | -0.522 | 0.03869 | -0.059 | -13.493
-10 | -0.515 | 0.02651 | -0.064 | -19.421
-9.5 | -0.542 | 0.00938 | -0.076 | -57.765
-9 | -0.507 | 0.0088 | -0.076 | -57.584
-8.5 | -0.468 | 0.00786 | -0.077 | -59.491
-8 | -0.425 | 0.00835 | -0.078 | -50.868
-7.5 | -0.379 | 0.00744 | -0.078 | -50.918
-7 | -0.33 | 0.00744 | -0.079 | -44.291
-6.5 | -0.278 | 0.00725 | -0.079 | -38.389
-6 | -0.225 | 0.00693 | -0.08 | -32.395
-5.5 | -0.169 | 0.00663 | -0.081 | -25.495
-5 | -0.112 | 0.00658 | -0.081 | -16.986
-4.5 | -0.053 | 0.00621 | -0.082 | -8.597
-4 | 0.006 | 0.00629 | -0.082 | 0.935
-3.5 | 0.066 | 0.00634 | -0.083 | 10.375
-3 | 0.126 | 0.00601 | -0.084 | 20.993
-2.5 | 0.187 | 0.00587 | -0.084 | 31.842
-2 | 0.248 | 0.00567 | -0.085 | 43.698
-1.5 | 0.309 | 0.00563 | -0.085 | 54.754
-1 | 0.37 | 0.00562 | -0.086 | 65.834
-0.5 | 0.43 | 0.00577 | -0.087 | 74.534
0 | 0.494 | 0.00575 | -0.087 | 85.86
0.5 | 0.555 | 0.00581 | -0.088 | 95.51
1 | 0.615 | 0.00617 | -0.089 | 99.702
1.5 | 0.676 | 0.00631 | -0.089 | 107.148
2 | 0.737 | 0.00656 | -0.09 | 112.368
2.5 | 0.797 | 0.00671 | -0.09 | 118.857
3 | 0.858 | 0.00694 | -0.091 | 123.626
3.5 | 0.918 | 0.00723 | -0.092 | 126.969
4 | 0.978 | 0.00684 | -0.092 | 142.869
4.5 | 1.037 | 0.00682 | -0.093 | 152.059
5 | 1.096 | 0.00722 | -0.093 | 151.814
5.5 | 1.155 | 0.008 | -0.094 | 144.404
6 | 1.213 | 0.0085 | -0.095 | 142.776
6.5 | 1.27 | 0.00913 | -0.095 | 139.114
7 | 1.327 | 0.00998 | -0.096 | 132.913
7.5 | 1.381 | 0.01054 | -0.096 | 131.001
8 | 1.434 | 0.01119 | -0.097 | 128.188
8.5 | 1.485 | 0.01204 | -0.098 | 123.349
9 | 1.533 | 0.0121 | -0.098 | 126.683
9.5 | 1.578 | 0.01278 | -0.099 | 123.497
10 | 1.621 | 0.01357 | -0.1 | 119.411
10.5 | 1.66 | 0.01447 | -0.1 | 114.784
11 | 1.697 | 0.0156 | -0.101 | 108.77
11.5 | 1.73 | 0.01636 | -0.101 | 105.707
12 | 1.718 | 0.01882 | -0.099 | 91.328
12.5 | 1.735 | 0.02013 | -0.1 | 86.19
13 | 1.741 | 0.02159 | -0.1 | 80.629
13.5 | 1.74 | 0.02318 | -0.1 | 75.077
14 | 1.733 | 0.02506 | -0.1 | 69.168
14.5 | 1.722 | 0.0269 | -0.1 | 63.997
15 | 1.705 | 0.02881 | -0.1 | 59.192
15.5 | 1.683 | 0.03111 | -0.1 | 54.079
16 | 1.656 | 0.03357 | -0.101 | 49.332
16.5 | 1.624 | 0.03649 | -0.1 | 44.518
17 | 1.588 | 0.03962 | -0.1 | 40.091
17.5 | 1.549 | 0.04286 | -0.1 | 36.147
18 | 1.507 | 0.04667 | -0.1 | 32.285

## 74. Re 5M Mach 0.00 (2)
BIGFOIL.COM POLAR EXPORT
GA 30-612
GA 30-612 |  |  |  | Cl Max: | 1.8205 | at alpha= | 19.5 | deg
XFOIL ncrit=9 |  |  |  | L/D Max: | 172.107 | at alpha= | 4 | deg
Re: | 5000000 |  |  | Cd Min: | 0.06406 | at alpha= | 20 | deg
Mach: | 0 |  |  | Cl=0 at alpha= | -4.0954 | deg
|  |  |  | @ Cl=0.1, Cd= | 0.0059731
|  |  |  | @ Cl=0.4, Cd= | 0.0052543
|  |  |  | @ Cl=0.6, Cd= | 0.0049661
alpha (deg) | Cl | Cd | Cm | Cl/Cd
-17.5 | -1.2716 | 0.03045 | -0.1077 | -41.7603
-17 | -1.2977 | 0.02596 | -0.1032 | -49.9884
-16.5 | -1.2835 | 0.02367 | -0.0995 | -54.2248
-16 | -1.238 | 0.02142 | -0.1009 | -57.7965
-15.5 | -1.1777 | 0.01943 | -0.1045 | -60.6125
-15 | -1.103 | 0.0178 | -0.1105 | -61.9663
-14.5 | -1.0705 | 0.01681 | -0.1071 | -63.6823
-14 | -1.0307 | 0.01586 | -0.1049 | -64.9874
-13.5 | -0.9874 | 0.01497 | -0.1031 | -65.9586
-13 | -0.9416 | 0.01419 | -0.1017 | -66.3566
-12.5 | -0.8948 | 0.01341 | -0.1004 | -66.7263
-12 | -0.8486 | 0.01242 | -0.099 | -68.3253
-11.5 | -0.8011 | 0.0115 | -0.0976 | -69.6609
-11 | -0.7512 | 0.01082 | -0.0967 | -69.427
-10.5 | -0.6995 | 0.01026 | -0.0959 | -68.1774
-10 | -0.6471 | 0.00979 | -0.0952 | -66.0981
-9.5 | -0.5939 | 0.00935 | -0.0946 | -63.5187
-9 | -0.5402 | 0.00896 | -0.0941 | -60.2902
-8.5 | -0.4865 | 0.00854 | -0.0936 | -56.9672
-8 | -0.4328 | 0.0081 | -0.093 | -53.4321
-7.5 | -0.3781 | 0.00777 | -0.0926 | -48.6615
-7 | -0.323 | 0.00751 | -0.0923 | -43.0093
-6.5 | -0.268 | 0.00717 | -0.0919 | -37.378
-6 | -0.2126 | 0.00697 | -0.0916 | -30.5022
-5.5 | -0.1571 | 0.00671 | -0.0914 | -23.4128
-5 | -0.1014 | 0.00652 | -0.0911 | -15.5521
-4 | 0.0107 | 0.00618 | -0.0908 | 1.7314
-3.5 | 0.0668 | 0.00605 | -0.0906 | 11.0413
-3 | 0.1229 | 0.00592 | -0.0905 | 20.7601
-2.5 | 0.1791 | 0.00578 | -0.0903 | 30.9862
-1.5 | 0.2909 | 0.0055 | -0.09 | 52.8909
-1 | 0.3466 | 0.00537 | -0.0899 | 64.5438
-0.5 | 0.402 | 0.00525 | -0.0897 | 76.5714
0 | 0.4575 | 0.00512 | -0.0895 | 89.3555
0.5 | 0.5123 | 0.00501 | -0.0892 | 102.2555
1 | 0.5671 | 0.00496 | -0.089 | 114.3347
1.5 | 0.621 | 0.00497 | -0.0885 | 124.9497
2 | 0.6735 | 0.00508 | -0.0879 | 132.5787
2.5 | 0.7242 | 0.00528 | -0.0869 | 137.1591
3 | 0.7646 | 0.00477 | -0.0839 | 160.2935
3.5 | 0.8167 | 0.00481 | -0.083 | 169.7921
4 | 0.8984 | 0.00522 | -0.0892 | 172.1073
4.5 | 0.9576 | 0.0057 | -0.0902 | 168
5 | 1.0229 | 0.0061 | -0.0927 | 167.6885
5.5 | 1.0856 | 0.00653 | -0.0946 | 166.2481
6 | 1.1329 | 0.007 | -0.0932 | 161.8429
6.5 | 1.1743 | 0.00747 | -0.0905 | 157.2021
7 | 1.2147 | 0.00801 | -0.0876 | 151.6479
7.5 | 1.2546 | 0.00859 | -0.0847 | 146.0536
8 | 1.2961 | 0.00913 | -0.0823 | 141.9606
8.5 | 1.3368 | 0.00968 | -0.0797 | 138.0992
9 | 1.3757 | 0.01029 | -0.0769 | 133.6929
9.5 | 1.4121 | 0.0109 | -0.0736 | 129.5505
10 | 1.4432 | 0.01151 | -0.0693 | 125.3866
10.5 | 1.4761 | 0.01223 | -0.0657 | 120.695
11 | 1.5092 | 0.01304 | -0.0625 | 115.7362
11.5 | 1.541 | 0.014 | -0.0594 | 110.0714
12 | 1.5715 | 0.01512 | -0.0565 | 103.9352
12.5 | 1.6017 | 0.01633 | -0.0538 | 98.0833
13 | 1.6296 | 0.01777 | -0.0511 | 91.7051
13.5 | 1.658 | 0.01927 | -0.0487 | 86.0405
14 | 1.6817 | 0.02115 | -0.0461 | 79.513
14.5 | 1.7073 | 0.02297 | -0.044 | 74.3274
15 | 1.7273 | 0.02525 | -0.0416 | 68.4079
15.5 | 1.7483 | 0.02753 | -0.0395 | 63.5053
16 | 1.7654 | 0.03017 | -0.0374 | 58.5151
16.5 | 1.7802 | 0.03312 | -0.0354 | 53.75
17 | 1.7947 | 0.03624 | -0.0337 | 49.5226
17.5 | 1.804 | 0.03994 | -0.0321 | 45.1678
18 | 1.8129 | 0.04385 | -0.0308 | 41.3432
18.5 | 1.8195 | 0.04814 | -0.0297 | 37.796
19 | 1.8201 | 0.05316 | -0.0288 | 34.2381
19.5 | 1.8205 | 0.05843 | -0.0284 | 31.1569
20 | 1.8184 | 0.06406 | -0.0282 | 28.3859

## 75. Re 5M Mach 0.10 (1)
BIGFOIL.COM POLAR EXPORT
GA 30-612
GA 30-612 |  |  |  | Cl Max: | 1.736 | at alpha= | 13 | deg
JavaFoil+Calcfoil stall+Eppler ext transition |  |  |  | L/D Max: | 152.499 | at alpha= | 5 | deg
Re: | 5000000 |  |  | Cd Min: | 0.00551 | at alpha= | -1 | deg
Mach: | 0.1 |  |  | Cl=0 at alpha= | -4.05 | deg
|  |  |  | @ Cl=0.1, Cd= | 0.0060938
|  |  |  | @ Cl=0.4, Cd= | 0.005622
|  |  |  | @ Cl=0.6, Cd= | 0.0061208
alpha (deg) | Cl | Cd | Cm | Cl/Cd
-18.5 | -0.452 | 0.14333 | -0.036 | -3.151
-18 | -0.466 | 0.13709 | -0.037 | -3.397
-17.5 | -0.479 | 0.13141 | -0.037 | -3.649
-17 | -0.492 | 0.12408 | -0.038 | -3.969
-16.5 | -0.504 | 0.11964 | -0.038 | -4.216
-16 | -0.516 | 0.11209 | -0.038 | -4.6
-15.5 | -0.525 | 0.10855 | -0.038 | -4.834
-15 | -0.533 | 0.1023 | -0.039 | -5.211
-14.5 | -0.539 | 0.09634 | -0.04 | -5.599
-14 | -0.544 | 0.09074 | -0.041 | -5.993
-13.5 | -0.546 | 0.08449 | -0.042 | -6.463
-13 | -0.545 | 0.0791 | -0.043 | -6.895
-12.5 | -0.541 | 0.07477 | -0.044 | -7.242
-12 | -0.536 | 0.06917 | -0.046 | -7.744
-11.5 | -0.527 | 0.06277 | -0.048 | -8.398
-11 | -0.521 | 0.05243 | -0.053 | -9.94
-10.5 | -0.511 | 0.04323 | -0.057 | -11.813
-10 | -0.494 | 0.03704 | -0.06 | -13.335
-9.5 | -0.534 | 0.00996 | -0.075 | -53.617
-9 | -0.505 | 0.00893 | -0.077 | -56.529
-8.5 | -0.467 | 0.00796 | -0.077 | -58.615
-8 | -0.425 | 0.00838 | -0.078 | -50.656
-7.5 | -0.379 | 0.00739 | -0.079 | -51.318
-7 | -0.33 | 0.00751 | -0.079 | -43.987
-6.5 | -0.279 | 0.0072 | -0.08 | -38.73
-6 | -0.225 | 0.00697 | -0.08 | -32.324
-5.5 | -0.17 | 0.00669 | -0.081 | -25.333
-5 | -0.112 | 0.00665 | -0.082 | -16.882
-4.5 | -0.054 | 0.00628 | -0.082 | -8.544
-4 | 0.006 | 0.00623 | -0.083 | 0.948
-3.5 | 0.066 | 0.0063 | -0.083 | 10.5
-3 | 0.127 | 0.00593 | -0.084 | 21.391
-2.5 | 0.188 | 0.00582 | -0.085 | 32.271
-2 | 0.249 | 0.00569 | -0.085 | 43.736
-1.5 | 0.31 | 0.00559 | -0.086 | 55.42
-1 | 0.372 | 0.00551 | -0.087 | 67.41
-0.5 | 0.432 | 0.00575 | -0.087 | 75.123
0 | 0.496 | 0.00581 | -0.088 | 85.42
0.5 | 0.557 | 0.00586 | -0.088 | 95.097
1 | 0.618 | 0.00623 | -0.089 | 99.305
1.5 | 0.679 | 0.00637 | -0.09 | 106.736
2 | 0.74 | 0.00656 | -0.09 | 112.929
2.5 | 0.801 | 0.00677 | -0.091 | 118.388
3 | 0.862 | 0.007 | -0.092 | 123.119
3.5 | 0.922 | 0.00729 | -0.092 | 126.466
4 | 0.982 | 0.00687 | -0.093 | 142.941
4.5 | 1.042 | 0.00683 | -0.093 | 152.497
5 | 1.102 | 0.00722 | -0.094 | 152.499
5.5 | 1.161 | 0.00803 | -0.094 | 144.461
6 | 1.219 | 0.00858 | -0.095 | 141.988
6.5 | 1.277 | 0.00924 | -0.096 | 138.207
7 | 1.333 | 0.01006 | -0.096 | 132.474
7.5 | 1.387 | 0.01064 | -0.097 | 130.357
8 | 1.441 | 0.01131 | -0.098 | 127.364
8.5 | 1.491 | 0.01218 | -0.098 | 122.403
9 | 1.539 | 0.01225 | -0.099 | 125.629
9.5 | 1.584 | 0.01291 | -0.1 | 122.669
10 | 1.626 | 0.01375 | -0.1 | 118.246
10.5 | 1.665 | 0.01464 | -0.101 | 113.717
11 | 1.701 | 0.01578 | -0.101 | 107.791
11.5 | 1.697 | 0.01792 | -0.1 | 94.696
12 | 1.718 | 0.01921 | -0.1 | 89.394
12.5 | 1.733 | 0.02059 | -0.1 | 84.143
13 | 1.736 | 0.02206 | -0.1 | 78.703
13.5 | 1.732 | 0.02383 | -0.1 | 72.669
14 | 1.722 | 0.02571 | -0.1 | 66.985
14.5 | 1.707 | 0.02761 | -0.1 | 61.818
15 | 1.686 | 0.02963 | -0.101 | 56.913
15.5 | 1.658 | 0.03231 | -0.101 | 51.333
16 | 1.627 | 0.03475 | -0.101 | 46.823
16.5 | 1.59 | 0.03775 | -0.101 | 42.121
17 | 1.548 | 0.0412 | -0.101 | 37.582
17.5 | 1.502 | 0.04512 | -0.1 | 33.298
18 | 1.451 | 0.05055 | -0.1 | 28.707

## 76. Re 5M Mach 0.10 (2)
BIGFOIL.COM POLAR EXPORT
GA 30-612
GA 30-612 |  |  |  | Cl Max: | 1.8116 | at alpha= | 19 | deg
XFOIL ncrit=9 |  |  |  | L/D Max: | 172.133 | at alpha= | 4 | deg
Re: | 5000000 |  |  | Cd Min: | 0.22641 | at alpha= | -20 | deg
Mach: | 0.1 |  |  | Cl=0 at alpha= | -4.0926 | deg
|  |  |  | @ Cl=0.1, Cd= | 0.0059899
|  |  |  | @ Cl=0.4, Cd= | 0.0052693
|  |  |  | @ Cl=0.6, Cd= | 0.0049809
alpha (deg) | Cl | Cd | Cm | Cl/Cd
-20 | -0.5445 | 0.22641 | 0.0114 | -2.4049
-19.5 | -0.5277 | 0.22037 | 0.0077 | -2.3946
-19 | -0.5109 | 0.2142 | 0.0041 | -2.3852
-18.5 | -0.4942 | 0.20698 | 0.0004 | -2.3877
-16.5 | -1.2325 | 0.02821 | -0.1078 | -43.6902
-16 | -1.2311 | 0.02476 | -0.104 | -49.7213
-15.5 | -1.1835 | 0.02189 | -0.1065 | -54.0658
-15 | -1.0966 | 0.01934 | -0.1158 | -56.7011
-14.5 | -1.0702 | 0.01811 | -0.1114 | -59.0944
-14 | -1.0335 | 0.01691 | -0.1086 | -61.1177
-13.5 | -0.992 | 0.01581 | -0.1064 | -62.7451
-13 | -0.947 | 0.0149 | -0.1046 | -63.557
-12.5 | -0.9008 | 0.01398 | -0.103 | -64.4349
-12 | -0.8524 | 0.01318 | -0.1016 | -64.6737
-11.5 | -0.8062 | 0.01203 | -0.0999 | -67.0158
-11 | -0.7573 | 0.01114 | -0.0986 | -67.9803
-10.5 | -0.7056 | 0.0105 | -0.0976 | -67.2
-10 | -0.6528 | 0.00997 | -0.0967 | -65.4764
-9.5 | -0.5992 | 0.00949 | -0.096 | -63.1401
-9 | -0.5451 | 0.00907 | -0.0953 | -60.0992
-8.5 | -0.4903 | 0.00871 | -0.0948 | -56.2916
-8 | -0.4366 | 0.00819 | -0.094 | -53.3089
-7.5 | -0.3814 | 0.00783 | -0.0936 | -48.7101
-7 | -0.3259 | 0.00756 | -0.0931 | -43.1085
-6.5 | -0.2703 | 0.00722 | -0.0927 | -37.4377
-6 | -0.2145 | 0.00699 | -0.0924 | -30.6867
-5.5 | -0.1586 | 0.00674 | -0.092 | -23.5312
-5 | -0.1023 | 0.00655 | -0.0918 | -15.6183
-4.5 | -0.0462 | 0.00638 | -0.0915 | -7.2414
-4 | 0.0105 | 0.00619 | -0.0914 | 1.6963
-3.5 | 0.067 | 0.00606 | -0.0912 | 11.0561
-3 | 0.1235 | 0.00594 | -0.091 | 20.7912
-2.5 | 0.1801 | 0.00579 | -0.0909 | 31.1054
-2 | 0.2361 | 0.00565 | -0.0906 | 41.7876
-1.5 | 0.2926 | 0.00551 | -0.0905 | 53.1034
-1 | 0.3486 | 0.00538 | -0.0903 | 64.7955
-0.5 | 0.4043 | 0.00526 | -0.0901 | 76.8631
0 | 0.4602 | 0.00513 | -0.09 | 89.7076
0.5 | 0.5154 | 0.00502 | -0.0897 | 102.6693
1 | 0.5704 | 0.00497 | -0.0894 | 114.7686
1.5 | 0.6246 | 0.00499 | -0.089 | 125.1703
2 | 0.6773 | 0.0051 | -0.0882 | 132.8039
2.5 | 0.7284 | 0.0053 | -0.0873 | 137.434
3 | 0.769 | 0.0048 | -0.0842 | 160.2083
3.5 | 0.8209 | 0.00483 | -0.0833 | 169.9586
4 | 0.9037 | 0.00525 | -0.0895 | 172.1333
4.5 | 0.9633 | 0.00572 | -0.0906 | 168.4091
5 | 1.0292 | 0.00614 | -0.093 | 167.6221
5.5 | 1.0922 | 0.00658 | -0.0949 | 165.9878
6 | 1.1387 | 0.00705 | -0.0932 | 161.5177
6.5 | 1.1804 | 0.00752 | -0.0904 | 156.9681
7 | 1.2208 | 0.00806 | -0.0874 | 151.464
7.5 | 1.2608 | 0.00866 | -0.0845 | 145.5889
8 | 1.302 | 0.00921 | -0.0818 | 141.3681
8.5 | 1.3425 | 0.00979 | -0.0791 | 137.1297
9 | 1.3815 | 0.01039 | -0.0761 | 132.9644
9.5 | 1.415 | 0.01101 | -0.0721 | 128.5195
10 | 1.4474 | 0.01165 | -0.068 | 124.2403
10.5 | 1.4808 | 0.01241 | -0.0645 | 119.3231
11 | 1.5143 | 0.01326 | -0.0613 | 114.2006
11.5 | 1.5459 | 0.01429 | -0.0582 | 108.1805
12 | 1.5764 | 0.01548 | -0.0552 | 101.8346
12.5 | 1.6054 | 0.01684 | -0.0523 | 95.3325
13 | 1.6329 | 0.01839 | -0.0496 | 88.7928
13.5 | 1.6616 | 0.01996 | -0.0472 | 83.2465
14 | 1.6854 | 0.02191 | -0.0446 | 76.9238
14.5 | 1.7095 | 0.02392 | -0.0423 | 71.4674
15 | 1.7296 | 0.02629 | -0.0399 | 65.7893
15.5 | 1.7493 | 0.02875 | -0.0378 | 60.8452
16 | 1.7645 | 0.03169 | -0.0356 | 55.68
16.5 | 1.7806 | 0.03464 | -0.0337 | 51.403
17 | 1.7922 | 0.03818 | -0.032 | 46.9408
17.5 | 1.8002 | 0.04215 | -0.0304 | 42.7094
18 | 1.8093 | 0.04621 | -0.0292 | 39.1539
18.5 | 1.8114 | 0.05109 | -0.0281 | 35.4551
19 | 1.8116 | 0.05637 | -0.0275 | 32.1377
19.5 | 1.8104 | 0.06195 | -0.0271 | 29.2236
20 | 1.8032 | 0.06842 | -0.0272 | 26.3549

## 77. Re 5M Mach 0.25 (1)
BIGFOIL.COM POLAR EXPORT
GA 30-612
GA 30-612 |  |  |  | Cl Max: | 1.706 | at alpha= | 12.5 | deg
JavaFoil+Calcfoil stall+Eppler ext transition |  |  |  | L/D Max: | 151.88 | at alpha= | 4.5 | deg
Re: | 5000000 |  |  | Cd Min: | 0.00556 | at alpha= | -1 | deg
Mach: | 0.25 |  |  | Cl=0 at alpha= | -4.0492 | deg
|  |  |  | @ Cl=0.1, Cd= | 0.0062135
|  |  |  | @ Cl=0.4, Cd= | 0.0056413
|  |  |  | @ Cl=0.6, Cd= | 0.0060829
alpha (deg) | Cl | Cd | Cm | Cl/Cd
-16 | -0.186 | 0.12291 | -0.037 | -1.51
-15.5 | -0.237 | 0.11672 | -0.038 | -2.032
-15 | -0.28 | 0.11111 | -0.038 | -2.52
-14.5 | -0.317 | 0.10577 | -0.038 | -3.002
-14 | -0.35 | 0.09933 | -0.038 | -3.528
-13.5 | -0.379 | 0.09352 | -0.039 | -4.056
-13 | -0.404 | 0.08737 | -0.04 | -4.619
-12.5 | -0.423 | 0.08219 | -0.041 | -5.146
-12 | -0.437 | 0.07751 | -0.041 | -5.636
-11.5 | -0.445 | 0.07239 | -0.042 | -6.152
-11 | -0.45 | 0.06634 | -0.045 | -6.777
-10.5 | -0.448 | 0.06078 | -0.047 | -7.366
-10 | -0.442 | 0.05347 | -0.051 | -8.265
-9.5 | -0.432 | 0.04554 | -0.055 | -9.496
-9 | -0.421 | 0.03621 | -0.061 | -11.628
-8.5 | -0.445 | 0.01078 | -0.077 | -41.315
-8 | -0.421 | 0.00862 | -0.08 | -48.84
-7.5 | -0.379 | 0.00775 | -0.081 | -48.951
-7 | -0.333 | 0.00771 | -0.081 | -43.172
-6.5 | -0.283 | 0.00741 | -0.082 | -38.142
-6 | -0.229 | 0.00722 | -0.083 | -31.721
-5.5 | -0.173 | 0.00698 | -0.083 | -24.764
-5 | -0.115 | 0.00672 | -0.084 | -17.069
-4.5 | -0.055 | 0.00649 | -0.084 | -8.467
-4 | 0.006 | 0.00617 | -0.085 | 0.982
-3.5 | 0.068 | 0.00626 | -0.086 | 10.844
-3 | 0.13 | 0.00617 | -0.086 | 21.107
-2.5 | 0.193 | 0.00601 | -0.087 | 32.088
-2 | 0.256 | 0.00576 | -0.088 | 44.403
-1.5 | 0.318 | 0.00564 | -0.088 | 56.471
-1 | 0.382 | 0.00556 | -0.089 | 68.683
-0.5 | 0.444 | 0.00584 | -0.09 | 75.974
0 | 0.51 | 0.00587 | -0.09 | 86.792
0.5 | 0.573 | 0.0059 | -0.091 | 97.089
1 | 0.635 | 0.00632 | -0.091 | 100.59
1.5 | 0.698 | 0.00649 | -0.092 | 107.563
2 | 0.761 | 0.00676 | -0.093 | 112.55
2.5 | 0.823 | 0.00693 | -0.093 | 118.775
3 | 0.885 | 0.00717 | -0.094 | 123.446
3.5 | 0.947 | 0.0075 | -0.095 | 126.372
4 | 1.009 | 0.0071 | -0.095 | 142.025
4.5 | 1.07 | 0.00705 | -0.096 | 151.88
5 | 1.131 | 0.00789 | -0.096 | 143.47
5.5 | 1.192 | 0.00801 | -0.097 | 148.77
6 | 1.251 | 0.00901 | -0.098 | 138.906
6.5 | 1.31 | 0.00973 | -0.098 | 134.67
7 | 1.367 | 0.0106 | -0.099 | 129.015
7.5 | 1.422 | 0.01125 | -0.1 | 126.397
8 | 1.475 | 0.01199 | -0.1 | 123.013
8.5 | 1.526 | 0.01292 | -0.101 | 118.047
9 | 1.572 | 0.01301 | -0.102 | 120.796
9.5 | 1.614 | 0.01386 | -0.102 | 116.489
10 | 1.653 | 0.01485 | -0.103 | 111.352
10.5 | 1.687 | 0.0159 | -0.104 | 106.132
11 | 1.677 | 0.01854 | -0.102 | 90.419
11.5 | 1.694 | 0.01992 | -0.102 | 85.025
12 | 1.704 | 0.02155 | -0.102 | 79.072
12.5 | 1.706 | 0.02332 | -0.102 | 73.133
13 | 1.689 | 0.02541 | -0.102 | 66.459
13.5 | 1.663 | 0.02764 | -0.102 | 60.14
14 | 1.626 | 0.03 | -0.102 | 54.205
14.5 | 1.58 | 0.03262 | -0.102 | 48.442
15 | 1.524 | 0.03555 | -0.102 | 42.86
15.5 | 1.457 | 0.03928 | -0.102 | 37.083
16 | 1.379 | 0.04371 | -0.102 | 31.56
16.5 | 1.291 | 0.05028 | -0.101 | 25.669
17 | 1.189 | 0.06116 | -0.099 | 19.443
17.5 | 1.074 | 0.07906 | -0.095 | 13.587

## 78. Re 5M Mach 0.25 (2)
BIGFOIL.COM POLAR EXPORT
GA 30-612
GA 30-612 |  |  |  | Cl Max: | 1.7747 | at alpha= | 17 | deg
XFOIL ncrit=9 |  |  |  | L/D Max: | 173.098 | at alpha= | 4 | deg
Re: | 5000000 |  |  | Cd Min: | 0.18976 | at alpha= | -17 | deg
Mach: | 0.25 |  |  | Cl=0 at alpha= | -4.0791 | deg
|  |  |  | @ Cl=0.1, Cd= | 0.0060592
|  |  |  | @ Cl=0.4, Cd= | 0.0053535
|  |  |  | @ Cl=0.6, Cd= | 0.005028
alpha (deg) | Cl | Cd | Cm | Cl/Cd
-17.5 | -0.2986 | 0.1669 | -0.0227 | -1.7891
-17 | -0.4476 | 0.18976 | -0.0104 | -2.3588
-16.5 | -0.4342 | 0.18206 | -0.014 | -2.3849
-16 | -0.4269 | 0.17203 | -0.0179 | -2.4815
-15.5 | -0.4129 | 0.16518 | -0.0211 | -2.4997
-15 | -0.3936 | 0.15811 | -0.0254 | -2.4894
-14 | -0.5394 | 0.09542 | -0.0655 | -5.6529
-13.5 | -0.8201 | 0.03283 | -0.1331 | -24.9802
-13 | -0.8576 | 0.02775 | -0.1275 | -30.9045
-12.5 | -0.8709 | 0.02256 | -0.1224 | -38.6037
-12 | -0.8517 | 0.01916 | -0.1181 | -44.452
-11.5 | -0.8171 | 0.01671 | -0.1147 | -48.8989
-10.5 | -0.7323 | 0.01278 | -0.1086 | -57.3005
-10 | -0.6819 | 0.01152 | -0.1062 | -59.1927
-9.5 | -0.6273 | 0.01062 | -0.1044 | -59.0678
-9 | -0.5716 | 0.00992 | -0.1028 | -57.621
-8.5 | -0.5144 | 0.00933 | -0.1015 | -55.134
-8 | -0.457 | 0.00883 | -0.1003 | -51.7554
-7.5 | -0.3997 | 0.00828 | -0.0992 | -48.2729
-7 | -0.3419 | 0.00786 | -0.0982 | -43.4987
-6.5 | -0.2833 | 0.00752 | -0.0974 | -37.6729
-6 | -0.2251 | 0.00717 | -0.0967 | -31.3947
-5 | -0.1082 | 0.00668 | -0.0954 | -16.1976
-4.5 | -0.0495 | 0.00647 | -0.095 | -7.6507
-4 | 0.0093 | 0.00631 | -0.0946 | 1.4739
-3.5 | 0.0682 | 0.00613 | -0.0943 | 11.1256
-3 | 0.1266 | 0.006 | -0.0939 | 21.1
-2.5 | 0.1854 | 0.00585 | -0.0937 | 31.6923
-2 | 0.2437 | 0.00571 | -0.0935 | 42.6795
-1.5 | 0.3018 | 0.00558 | -0.0932 | 54.086
-1 | 0.36 | 0.00543 | -0.093 | 66.2983
-0.5 | 0.4175 | 0.00532 | -0.0927 | 78.4774
0 | 0.4752 | 0.00519 | -0.0925 | 91.5607
0.5 | 0.5323 | 0.00507 | -0.0921 | 104.9901
1 | 0.5888 | 0.00502 | -0.0917 | 117.2908
1.5 | 0.6446 | 0.00506 | -0.0912 | 127.3913
2 | 0.6988 | 0.00518 | -0.0904 | 134.9035
2.5 | 0.7511 | 0.0054 | -0.0892 | 139.0926
3 | 0.7935 | 0.00497 | -0.0861 | 159.6579
3.5 | 0.8442 | 0.00497 | -0.0844 | 169.8592
4 | 0.933 | 0.00539 | -0.0913 | 173.0983
4.5 | 0.9951 | 0.0059 | -0.0924 | 168.661
5 | 1.0633 | 0.00636 | -0.0947 | 167.1855
5.5 | 1.1273 | 0.00684 | -0.0962 | 164.8099
6 | 1.1693 | 0.00733 | -0.0928 | 159.5225
6.5 | 1.2119 | 0.00782 | -0.0896 | 154.9744
7 | 1.2533 | 0.00838 | -0.0862 | 149.5585
7.5 | 1.2931 | 0.00904 | -0.0825 | 143.042
8 | 1.3329 | 0.00969 | -0.0789 | 137.5542
8.5 | 1.3709 | 0.01029 | -0.075 | 133.2264
9 | 1.4008 | 0.01101 | -0.0695 | 127.2298
9.5 | 1.4349 | 0.01181 | -0.0653 | 121.4987
10 | 1.471 | 0.01266 | -0.0617 | 116.1927
10.5 | 1.5055 | 0.01369 | -0.0581 | 109.9708
11 | 1.5397 | 0.01485 | -0.0548 | 103.6835
11.5 | 1.5699 | 0.01635 | -0.0514 | 96.0183
12 | 1.5984 | 0.01808 | -0.0481 | 88.4071
12.5 | 1.6269 | 0.01992 | -0.0451 | 81.6717
13 | 1.6527 | 0.02204 | -0.0422 | 74.9864
13.5 | 1.676 | 0.02441 | -0.0393 | 68.6604
14 | 1.6998 | 0.02683 | -0.0366 | 63.3545
14.5 | 1.7173 | 0.0298 | -0.0338 | 57.6275
15 | 1.7354 | 0.0329 | -0.0314 | 52.7477
15.5 | 1.7479 | 0.03659 | -0.0291 | 47.7699
16 | 1.7619 | 0.04035 | -0.0271 | 43.6654
16.5 | 1.769 | 0.04486 | -0.0254 | 39.4338
17 | 1.7747 | 0.04973 | -0.024 | 35.6867
17.5 | 1.7725 | 0.05552 | -0.0229 | 31.9254
18 | 1.7714 | 0.06146 | -0.0223 | 28.822
18.5 | 1.764 | 0.06823 | -0.0221 | 25.8537
19 | 1.75 | 0.07603 | -0.0226 | 23.0172
19.5 | 1.7358 | 0.08403 | -0.0235 | 20.6569
20 | 1.7164 | 0.09291 | -0.0252 | 18.4738

## 79. Re 5M Mach 0.50 (1)
BIGFOIL.COM POLAR EXPORT
GA 30-612
GA 30-612 |  |  |  | Cl Max: | 1.604 | at alpha= | 9 | deg
JavaFoil+Calcfoil stall+Eppler ext transition |  |  |  | L/D Max: | 139.11 | at alpha= | 5 | deg
Re: | 5000000 |  |  | Cd Min: | 0.00589 | at alpha= | -1 | deg
Mach: | 0.5 |  |  | Cl=0 at alpha= | -4.0522 | deg
|  |  |  | @ Cl=0.1, Cd= | 0.0063457
|  |  |  | @ Cl=0.4, Cd= | 0.005909
|  |  |  | @ Cl=0.6, Cd= | 0.0063014
alpha (deg) | Cl | Cd | Cm | Cl/Cd
-20 | -0.888 | 0.15884 | -0.045 | -5.592
-19.5 | -0.861 | 0.15586 | -0.045 | -5.525
-19 | -0.834 | 0.15177 | -0.045 | -5.495
-18.5 | -0.807 | 0.14726 | -0.045 | -5.478
-18 | -0.78 | 0.14223 | -0.046 | -5.482
-17.5 | -0.753 | 0.14708 | -0.046 | -5.123
-17 | -0.725 | 0.15082 | -0.046 | -4.808
-16.5 | -0.699 | 0.12827 | -0.047 | -5.447
-16 | -0.671 | 0.12379 | -0.047 | -5.418
-15.5 | -0.642 | 0.12032 | -0.046 | -5.339
-15 | -0.614 | 0.11174 | -0.046 | -5.497
-14.5 | -0.586 | 0.10934 | -0.045 | -5.358
-14 | -0.558 | 0.10606 | -0.045 | -5.263
-13.5 | -0.53 | 0.09989 | -0.045 | -5.31
-13 | -0.503 | 0.09962 | -0.045 | -5.045
-12.5 | -0.475 | 0.09516 | -0.045 | -4.989
-12 | -0.447 | 0.0944 | -0.046 | -4.738
-11.5 | -0.419 | 0.08477 | -0.046 | -4.945
-11 | -0.391 | 0.0798 | -0.044 | -4.894
-10.5 | -0.362 | 0.07397 | -0.043 | -4.899
-10 | -0.335 | 0.06849 | -0.044 | -4.886
-9.5 | -0.307 | 0.06184 | -0.045 | -4.966
-9 | -0.28 | 0.05551 | -0.049 | -5.047
-8.5 | -0.25 | 0.06145 | -0.042 | -4.073
-8 | -0.223 | 0.05251 | -0.047 | -4.251
-7.5 | -0.197 | 0.04593 | -0.054 | -4.282
-7 | -0.167 | 0.04703 | -0.047 | -3.547
-6.5 | -0.139 | 0.04347 | -0.05 | -3.198
-6 | -0.184 | 0.03494 | -0.063 | -5.265
-5.5 | -0.179 | 0.00778 | -0.093 | -23.002
-5 | -0.123 | 0.00777 | -0.094 | -15.805
-4.5 | -0.06 | 0.00706 | -0.094 | -8.487
-4 | 0.007 | 0.00682 | -0.095 | 0.979
-3.5 | 0.075 | 0.00631 | -0.096 | 11.914
-3 | 0.145 | 0.00641 | -0.096 | 22.608
-2.5 | 0.215 | 0.0063 | -0.097 | 34.095
-2 | 0.285 | 0.00625 | -0.098 | 45.644
-1.5 | 0.356 | 0.00594 | -0.099 | 59.917
-1 | 0.427 | 0.00589 | -0.099 | 72.515
-0.5 | 0.496 | 0.00635 | -0.1 | 78.044
0 | 0.57 | 0.00628 | -0.101 | 90.648
0.5 | 0.64 | 0.00633 | -0.101 | 101.053
1 | 0.71 | 0.00643 | -0.102 | 110.292
1.5 | 0.78 | 0.00714 | -0.103 | 109.222
2 | 0.849 | 0.0075 | -0.104 | 113.291
2.5 | 0.919 | 0.00773 | -0.104 | 118.839
3 | 0.988 | 0.0081 | -0.105 | 122.012
3.5 | 1.057 | 0.00857 | -0.106 | 123.36
4 | 1.125 | 0.00832 | -0.107 | 135.157
4.5 | 1.193 | 0.00883 | -0.107 | 135.071
5 | 1.26 | 0.00905 | -0.108 | 139.11
5.5 | 1.325 | 0.00978 | -0.109 | 135.416
6 | 1.389 | 0.01102 | -0.109 | 126.013
6.5 | 1.451 | 0.01249 | -0.11 | 116.11
7 | 1.509 | 0.01355 | -0.111 | 111.394
7.5 | 1.561 | 0.01502 | -0.111 | 103.881
8 | 1.574 | 0.01652 | -0.11 | 95.276
8.5 | 1.6 | 0.01816 | -0.11 | 88.101
9 | 1.604 | 0.02036 | -0.11 | 78.803
9.5 | 1.576 | 0.02354 | -0.11 | 66.975
10 | 1.492 | 0.02682 | -0.11 | 55.611
10.5 | 0.96 | 0.03305 | -0.109 | 29.037
11 | 0.988 | 0.03524 | -0.109 | 28.046
11.5 | 0.972 | 0.05433 | -0.102 | 17.897
12 | 0.967 | 0.06864 | -0.094 | 14.091
12.5 | 0.994 | 0.07545 | -0.094 | 13.168
13 | 0.965 | 0.10258 | -0.071 | 9.407
13.5 | 1.02 | 0.0951 | -0.086 | 10.72
14 | 1.057 | 0.09731 | -0.089 | 10.86

## 80. Re 5M Mach 0.50 (2)
BIGFOIL.COM POLAR EXPORT
GA 30-612
GA 30-612 |  |  |  | Cl Max: | 1.6988 | at alpha= | 13.5 | deg
XFOIL ncrit=9 |  |  |  | L/D Max: | 172.257 | at alpha= | 4 | deg
Re: | 5000000 |  |  | Cd Min: | 0.24878 | at alpha= | -20 | deg
Mach: | 0.5 |  |  | Cl=0 at alpha= | -4.0144 | deg
|  |  |  | @ Cl=0.1, Cd= | 0.0064062
|  |  |  | @ Cl=0.4, Cd= | 0.0056905
|  |  |  | @ Cl=0.6, Cd= | 0.0053484
alpha (deg) | Cl | Cd | Cm | Cl/Cd
-20 | -0.5768 | 0.24878 | 0.0136 | -2.3185
-19.5 | -0.5543 | 0.24164 | 0.009 | -2.2939
-19 | -0.5315 | 0.23482 | 0.0045 | -2.2634
-18.5 | -0.5091 | 0.2275 | 0.0001 | -2.2378
-18 | -0.319 | 0.18003 | -0.0166 | -1.7719
-17.5 | -0.3002 | 0.17363 | -0.0217 | -1.729
-17 | -0.2812 | 0.16745 | -0.0267 | -1.6793
-16.5 | -0.4257 | 0.19572 | -0.0167 | -2.175
-16 | -0.3929 | 0.18654 | -0.0249 | -2.1063
-15.5 | -0.3243 | 0.17205 | -0.0461 | -1.8849
-15 | -0.2646 | 0.15713 | -0.0661 | -1.684
-14 | -0.222 | 0.14475 | -0.0731 | -1.5337
-13 | -0.1921 | 0.1292 | -0.0803 | -1.4868
-12.5 | -0.1754 | 0.12223 | -0.0836 | -1.435
-12 | -0.1642 | 0.11424 | -0.0873 | -1.4373
-11.5 | -0.1584 | 0.10547 | -0.0912 | -1.5018
-11 | -0.1503 | 0.09768 | -0.095 | -1.5387
-10.5 | -0.1374 | 0.091 | -0.0983 | -1.5099
-10 | -0.1347 | 0.08294 | -0.1023 | -1.6241
-9.5 | -0.1514 | 0.0726 | -0.1077 | -2.0854
-9 | -0.1715 | 0.06295 | -0.1132 | -2.7244
-8.5 | -0.1998 | 0.05343 | -0.1188 | -3.7395
-8 | -0.2286 | 0.04605 | -0.1221 | -4.9642
-7.5 | -0.2567 | 0.03597 | -0.1283 | -7.1365
-7 | -0.2814 | 0.02418 | -0.1308 | -11.6377
-6.5 | -0.2924 | 0.01538 | -0.1265 | -19.0117
-6 | -0.2648 | 0.01017 | -0.1206 | -26.0374
-5.5 | -0.2052 | 0.00834 | -0.1165 | -24.6043
-5 | -0.1371 | 0.00752 | -0.1137 | -18.2314
-4.5 | -0.0676 | 0.00709 | -0.1116 | -9.5346
-4 | 0.002 | 0.00676 | -0.1099 | 0.29586
-3.5 | 0.0712 | 0.00649 | -0.1086 | 10.9707
-3 | 0.1399 | 0.00629 | -0.1075 | 22.2417
-2.5 | 0.2083 | 0.00611 | -0.1066 | 34.0917
-2 | 0.2757 | 0.00598 | -0.1058 | 46.1037
-1.5 | 0.3434 | 0.00581 | -0.1052 | 59.105
-1 | 0.4097 | 0.00567 | -0.1045 | 72.2575
-0.5 | 0.4763 | 0.00554 | -0.104 | 85.9747
0 | 0.5419 | 0.00542 | -0.1034 | 99.9815
0.5 | 0.6068 | 0.00534 | -0.1027 | 113.633
1 | 0.6702 | 0.00532 | -0.1017 | 125.9774
1.5 | 0.7315 | 0.00545 | -0.1003 | 134.2202
2 | 0.7918 | 0.00564 | -0.0987 | 140.3901
2.5 | 0.8514 | 0.00584 | -0.0969 | 145.7877
3 | 0.9085 | 0.00611 | -0.0945 | 148.6907
3.5 | 0.9438 | 0.00555 | -0.0876 | 170.0541
4 | 1.0611 | 0.00616 | -0.0979 | 172.2565
4.5 | 1.1369 | 0.00672 | -0.099 | 169.1815
5 | 1.2027 | 0.00735 | -0.0981 | 163.6327
5.5 | 1.2441 | 0.00793 | -0.092 | 156.8852
6.5 | 1.3111 | 0.00938 | -0.077 | 139.7761
7 | 1.3477 | 0.01037 | -0.0707 | 129.9614
7.5 | 1.3853 | 0.01161 | -0.065 | 119.3196
8 | 1.4235 | 0.01311 | -0.0599 | 108.5812
8.5 | 1.4586 | 0.01501 | -0.0549 | 97.1752
9 | 1.4948 | 0.0171 | -0.0504 | 87.4152
9.5 | 1.5307 | 0.01936 | -0.046 | 79.0651
10 | 1.5643 | 0.02187 | -0.0417 | 71.5272
10.5 | 1.594 | 0.02473 | -0.0372 | 64.4561
11 | 1.6193 | 0.028 | -0.0328 | 57.8321
11.5 | 1.6417 | 0.03167 | -0.0285 | 51.8377
12 | 1.6638 | 0.03561 | -0.0246 | 46.7228
12.5 | 1.6803 | 0.04012 | -0.0208 | 41.8819
13 | 1.6919 | 0.04527 | -0.0174 | 37.3735
13.5 | 1.6988 | 0.05104 | -0.0145 | 33.2837
14 | 1.6913 | 0.0582 | -0.0122 | 29.0601
14.5 | 1.6715 | 0.06677 | -0.0111 | 25.0337
15 | 1.6408 | 0.07674 | -0.0115 | 21.3813
15.5 | 1.6046 | 0.08756 | -0.0133 | 18.3257
16 | 1.5657 | 0.099 | -0.0161 | 15.8152
16.5 | 1.5266 | 0.11084 | -0.02 | 13.773
17 | 1.486 | 0.12319 | -0.025 | 12.0627
17.5 | 1.4497 | 0.13555 | -0.0307 | 10.6949
18 | 1.417 | 0.14785 | -0.0371 | 9.584
18.5 | 1.3882 | 0.16037 | -0.0444 | 8.6562

## 81. Re 6M Mach 0.00 (1)
BIGFOIL.COM POLAR EXPORT
GA 30-612
GA 30-612 |  |  |  | Cl Max: | 1.745 | at alpha= | 13 | deg
JavaFoil+Calcfoil stall+Eppler ext transition |  |  |  | L/D Max: | 154.088 | at alpha= | 5 | deg
Re: | 6000000 |  |  | Cd Min: | 0.00559 | at alpha= | -2 | deg
Mach: | 0 |  |  | Cl=0 at alpha= | -4.0508 | deg
|  |  |  | @ Cl=0.1, Cd= | 0.0059603
|  |  |  | @ Cl=0.4, Cd= | 0.005845
|  |  |  | @ Cl=0.6, Cd= | 0.00606
alpha (deg) | Cl | Cd | Cm | Cl/Cd
-19 | -0.486 | 0.14685 | -0.036 | -3.311
-18.5 | -0.498 | 0.14051 | -0.037 | -3.547
-18 | -0.51 | 0.13334 | -0.038 | -3.827
-17.5 | -0.521 | 0.12691 | -0.038 | -4.109
-17 | -0.532 | 0.12067 | -0.039 | -4.408
-16.5 | -0.54 | 0.1167 | -0.038 | -4.63
-16 | -0.55 | 0.10871 | -0.04 | -5.058
-15.5 | -0.555 | 0.10583 | -0.039 | -5.247
-15 | -0.562 | 0.09842 | -0.041 | -5.706
-14.5 | -0.565 | 0.09274 | -0.041 | -6.094
-14 | -0.566 | 0.08742 | -0.042 | -6.479
-13.5 | -0.566 | 0.08129 | -0.043 | -6.964
-13 | -0.563 | 0.07557 | -0.045 | -7.455
-12.5 | -0.557 | 0.07121 | -0.046 | -7.828
-12 | -0.55 | 0.06493 | -0.048 | -8.467
-11.5 | -0.54 | 0.05825 | -0.05 | -9.275
-11 | -0.531 | 0.04956 | -0.054 | -10.703
-10.5 | -0.521 | 0.03886 | -0.059 | -13.42
-10 | -0.515 | 0.02623 | -0.065 | -19.638
-9.5 | -0.542 | 0.00952 | -0.076 | -56.93
-9 | -0.507 | 0.00842 | -0.076 | -60.195
-8.5 | -0.468 | 0.00814 | -0.077 | -57.442
-8 | -0.425 | 0.0075 | -0.078 | -56.631
-7.5 | -0.379 | 0.00751 | -0.078 | -50.397
-7 | -0.33 | 0.00728 | -0.079 | -45.322
-6.5 | -0.278 | 0.00695 | -0.079 | -40.022
-6 | -0.225 | 0.00632 | -0.08 | -35.537
-5.5 | -0.169 | 0.00642 | -0.081 | -26.323
-5 | -0.112 | 0.00641 | -0.081 | -17.448
-4.5 | -0.053 | 0.00601 | -0.082 | -8.887
-4 | 0.006 | 0.00611 | -0.082 | 0.962
-3.5 | 0.066 | 0.00617 | -0.083 | 10.673
-3 | 0.126 | 0.0058 | -0.084 | 21.756
-2.5 | 0.187 | 0.00573 | -0.084 | 32.616
-2 | 0.248 | 0.00559 | -0.085 | 44.277
-1.5 | 0.309 | 0.00559 | -0.085 | 55.177
-1 | 0.37 | 0.00566 | -0.086 | 65.357
-0.5 | 0.43 | 0.00603 | -0.087 | 71.25
0 | 0.494 | 0.00577 | -0.087 | 85.546
0.5 | 0.555 | 0.00582 | -0.088 | 95.354
1 | 0.615 | 0.00614 | -0.089 | 100.261
1.5 | 0.676 | 0.00638 | -0.089 | 105.888
2 | 0.737 | 0.00659 | -0.09 | 111.867
2.5 | 0.797 | 0.00672 | -0.09 | 118.67
3 | 0.858 | 0.00695 | -0.091 | 123.374
3.5 | 0.918 | 0.0072 | -0.092 | 127.398
4 | 0.978 | 0.00685 | -0.092 | 142.707
4.5 | 1.037 | 0.00686 | -0.093 | 151.276
5 | 1.096 | 0.00712 | -0.093 | 154.088
5.5 | 1.155 | 0.00789 | -0.094 | 146.439
6 | 1.213 | 0.00844 | -0.095 | 143.77
6.5 | 1.27 | 0.00924 | -0.095 | 137.461
7 | 1.327 | 0.00977 | -0.096 | 135.834
7.5 | 1.381 | 0.01032 | -0.096 | 133.779
8 | 1.434 | 0.01098 | -0.097 | 130.635
8.5 | 1.485 | 0.01172 | -0.098 | 126.735
9 | 1.533 | 0.01178 | -0.098 | 130.093
9.5 | 1.578 | 0.01244 | -0.099 | 126.831
10 | 1.621 | 0.0133 | -0.1 | 121.896
10.5 | 1.66 | 0.01407 | -0.1 | 117.981
11 | 1.697 | 0.01517 | -0.101 | 111.86
11.5 | 1.73 | 0.01592 | -0.101 | 108.673
12 | 1.722 | 0.01813 | -0.1 | 94.956
12.5 | 1.739 | 0.01939 | -0.1 | 89.67
13 | 1.745 | 0.02071 | -0.1 | 84.218
13.5 | 1.744 | 0.02233 | -0.1 | 78.109
14 | 1.737 | 0.024 | -0.1 | 72.373
14.5 | 1.725 | 0.02583 | -0.1 | 66.777
15 | 1.709 | 0.02764 | -0.101 | 61.827
15.5 | 1.686 | 0.03003 | -0.101 | 56.122
16 | 1.658 | 0.03241 | -0.101 | 51.162
16.5 | 1.627 | 0.03495 | -0.101 | 46.562
17 | 1.592 | 0.03796 | -0.101 | 41.93
17.5 | 1.552 | 0.04151 | -0.101 | 37.383
18 | 1.509 | 0.04527 | -0.1 | 33.331

## 82. Re 6M Mach 0.00 (2)
BIGFOIL.COM POLAR EXPORT
GA 30-612
GA 30-612 |  |  |  | Cl Max: | 1.8449 | at alpha= | 19.5 | deg
XFOIL ncrit=9 |  |  |  | L/D Max: | 169.804 | at alpha= | 4.5 | deg
Re: | 6000000 |  |  | Cd Min: | 0.06187 | at alpha= | 20 | deg
Mach: | 0 |  |  | Cl=0 at alpha= | -4.0909 | deg
|  |  |  | @ Cl=0.1, Cd= | 0.0057929
|  |  |  | @ Cl=0.4, Cd= | 0.0051265
|  |  |  | @ Cl=0.6, Cd= | 0.0049428
alpha (deg) | Cl | Cd | Cm | Cl/Cd
-18 | -1.357 | 0.02739 | -0.1087 | -49.5436
-17.5 | -1.3574 | 0.02501 | -0.1038 | -54.2743
-17 | -1.3424 | 0.0227 | -0.1 | -59.1366
-16.5 | -1.2978 | 0.02081 | -0.1008 | -62.3642
-16 | -1.2438 | 0.01901 | -0.1028 | -65.4287
-15.5 | -1.1586 | 0.01725 | -0.1111 | -67.1652
-15 | -1.1269 | 0.01642 | -0.1073 | -68.6297
-14.5 | -1.0876 | 0.01549 | -0.105 | -70.213
-14 | -1.0444 | 0.01462 | -0.1033 | -71.4364
-13.5 | -0.999 | 0.01382 | -0.1018 | -72.2865
-13 | -0.9518 | 0.01312 | -0.1004 | -72.5457
-12.5 | -0.9032 | 0.01242 | -0.0993 | -72.7214
-12 | -0.8535 | 0.01182 | -0.0984 | -72.2081
-11.5 | -0.8032 | 0.01121 | -0.0974 | -71.6503
-11 | -0.7537 | 0.01043 | -0.0963 | -72.2627
-10.5 | -0.7025 | 0.00983 | -0.0955 | -71.4649
-10 | -0.6498 | 0.00935 | -0.0948 | -69.4973
-9.5 | -0.5965 | 0.00892 | -0.0942 | -66.8722
-9 | -0.5426 | 0.00855 | -0.0938 | -63.462
-8.5 | -0.4882 | 0.00822 | -0.0933 | -59.3917
-8 | -0.434 | 0.00783 | -0.0928 | -55.4278
-7.5 | -0.3795 | 0.00749 | -0.0924 | -50.6676
-7 | -0.3241 | 0.00721 | -0.0921 | -44.9515
-6.5 | -0.269 | 0.00694 | -0.0918 | -38.7608
-6 | -0.2134 | 0.00671 | -0.0915 | -31.8033
-5.5 | -0.1579 | 0.00649 | -0.0912 | -24.3297
-4.5 | -0.0459 | 0.00614 | -0.0909 | -7.4756
-4 | 0.0102 | 0.006 | -0.0907 | 1.7
-3.5 | 0.0666 | 0.00587 | -0.0906 | 11.3458
-3 | 0.1229 | 0.00574 | -0.0905 | 21.4111
-2 | 0.2352 | 0.00549 | -0.0902 | 42.8415
-1.5 | 0.2912 | 0.00537 | -0.0901 | 54.2272
-1 | 0.347 | 0.00525 | -0.09 | 66.0952
-0.5 | 0.4028 | 0.00512 | -0.0898 | 78.6719
0 | 0.4581 | 0.00503 | -0.0896 | 91.0736
0.5 | 0.5131 | 0.00495 | -0.0894 | 103.6566
1 | 0.5674 | 0.0049 | -0.089 | 115.7959
1.5 | 0.6207 | 0.00497 | -0.0885 | 124.8893
2 | 0.6728 | 0.00513 | -0.0878 | 131.1501
2.5 | 0.7239 | 0.00531 | -0.0869 | 136.3277
3 | 0.7756 | 0.00543 | -0.0861 | 142.8361
3.5 | 0.8139 | 0.00487 | -0.0825 | 167.1253
4.5 | 0.9509 | 0.0056 | -0.0888 | 169.8036
5 | 1.0128 | 0.00599 | -0.0904 | 169.0818
5.5 | 1.0761 | 0.00642 | -0.0925 | 167.6168
6 | 1.1358 | 0.00691 | -0.0939 | 164.3705
6.5 | 1.1772 | 0.00736 | -0.0911 | 159.9457
7 | 1.2175 | 0.00789 | -0.0882 | 154.3093
7.5 | 1.2584 | 0.00842 | -0.0855 | 149.4537
8 | 1.3005 | 0.00893 | -0.0831 | 145.6327
8.5 | 1.3425 | 0.00945 | -0.0808 | 142.0635
9 | 1.3815 | 0.01008 | -0.078 | 137.0536
9.5 | 1.4203 | 0.01068 | -0.0752 | 132.9869
10 | 1.4538 | 0.01121 | -0.0713 | 129.6878
10.5 | 1.4862 | 0.01189 | -0.0676 | 124.9958
11 | 1.5208 | 0.0126 | -0.0645 | 120.6984
11.5 | 1.5525 | 0.01354 | -0.0612 | 114.6603
12 | 1.5843 | 0.01454 | -0.0583 | 108.9615
12.5 | 1.6148 | 0.01569 | -0.0555 | 102.9191
13 | 1.6429 | 0.01706 | -0.0527 | 96.3013
13.5 | 1.6708 | 0.01854 | -0.0502 | 90.1187
14 | 1.6977 | 0.02015 | -0.0478 | 84.2531
14.5 | 1.7218 | 0.02204 | -0.0454 | 78.1216
15 | 1.7454 | 0.02401 | -0.0432 | 72.6947
15.5 | 1.7651 | 0.02635 | -0.0409 | 66.9867
16 | 1.7835 | 0.02882 | -0.0388 | 61.8841
16.5 | 1.8014 | 0.03147 | -0.0369 | 57.2418
17 | 1.8127 | 0.03475 | -0.0348 | 52.164
17.5 | 1.8254 | 0.0381 | -0.0332 | 47.9108
18 | 1.8344 | 0.0419 | -0.0318 | 43.7804
18.5 | 1.8391 | 0.04628 | -0.0305 | 39.7385
19 | 1.8439 | 0.05081 | -0.0296 | 36.2901
19.5 | 1.8449 | 0.05589 | -0.029 | 33.0095
20 | 1.8394 | 0.06187 | -0.0287 | 29.7301

## 83. Re 6M Mach 0.10 (1)
BIGFOIL.COM POLAR EXPORT
GA 30-612
GA 30-612 |  |  |  | Cl Max: | 1.74 | at alpha= | 13 | deg
JavaFoil+Calcfoil stall+Eppler ext transition |  |  |  | L/D Max: | 153.429 | at alpha= | 5 | deg
Re: | 6000000 |  |  | Cd Min: | 0.00551 | at alpha= | -1.5 | deg
Mach: | 0.1 |  |  | Cl=0 at alpha= | -4.05 | deg
|  |  |  | @ Cl=0.1, Cd= | 0.0059138
|  |  |  | @ Cl=0.4, Cd= | 0.00572
|  |  |  | @ Cl=0.6, Cd= | 0.0060808
alpha (deg) | Cl | Cd | Cm | Cl/Cd
-18.5 | -0.452 | 0.14206 | -0.037 | -3.179
-18 | -0.466 | 0.13578 | -0.037 | -3.432
-17.5 | -0.48 | 0.12978 | -0.038 | -3.697
-17 | -0.493 | 0.12249 | -0.038 | -4.024
-16.5 | -0.504 | 0.11913 | -0.038 | -4.235
-16 | -0.516 | 0.11076 | -0.039 | -4.662
-15.5 | -0.525 | 0.10764 | -0.039 | -4.878
-15 | -0.534 | 0.10058 | -0.04 | -5.307
-14.5 | -0.54 | 0.09503 | -0.041 | -5.685
-14 | -0.545 | 0.08921 | -0.042 | -6.105
-13.5 | -0.547 | 0.083 | -0.043 | -6.589
-13 | -0.546 | 0.0775 | -0.044 | -7.05
-12.5 | -0.543 | 0.07295 | -0.045 | -7.444
-12 | -0.537 | 0.06718 | -0.047 | -7.992
-11.5 | -0.53 | 0.06039 | -0.049 | -8.769
-11 | -0.52 | 0.05252 | -0.053 | -9.907
-10.5 | -0.51 | 0.04366 | -0.057 | -11.679
-10 | -0.501 | 0.03242 | -0.062 | -15.448
-9.5 | -0.539 | 0.00982 | -0.076 | -54.936
-9 | -0.505 | 0.0085 | -0.077 | -59.422
-8.5 | -0.467 | 0.00824 | -0.077 | -56.628
-8 | -0.425 | 0.00754 | -0.078 | -56.296
-7.5 | -0.379 | 0.00757 | -0.079 | -50.051
-7 | -0.33 | 0.00731 | -0.079 | -45.226
-6.5 | -0.279 | 0.00702 | -0.08 | -39.725
-6 | -0.225 | 0.00639 | -0.08 | -35.281
-5.5 | -0.17 | 0.00649 | -0.081 | -26.147
-5 | -0.112 | 0.00647 | -0.082 | -17.356
-4.5 | -0.054 | 0.00607 | -0.082 | -8.835
-4 | 0.006 | 0.00605 | -0.083 | 0.976
-3.5 | 0.066 | 0.00612 | -0.083 | 10.809
-3 | 0.127 | 0.00575 | -0.084 | 22.041
-2.5 | 0.188 | 0.00578 | -0.085 | 32.468
-2 | 0.249 | 0.00565 | -0.085 | 44.042
-1.5 | 0.31 | 0.00551 | -0.086 | 56.308
-1 | 0.372 | 0.00551 | -0.087 | 67.487
-0.5 | 0.432 | 0.00596 | -0.087 | 72.439
0 | 0.496 | 0.00578 | -0.088 | 85.918
0.5 | 0.557 | 0.00582 | -0.088 | 95.762
1 | 0.618 | 0.00619 | -0.089 | 99.875
1.5 | 0.679 | 0.00644 | -0.09 | 105.49
2 | 0.74 | 0.00659 | -0.09 | 112.359
2.5 | 0.801 | 0.00678 | -0.091 | 118.189
3 | 0.862 | 0.00697 | -0.092 | 123.617
3.5 | 0.922 | 0.00726 | -0.092 | 127.001
4 | 0.982 | 0.00747 | -0.093 | 131.565
4.5 | 1.042 | 0.00693 | -0.093 | 150.354
5 | 1.102 | 0.00718 | -0.094 | 153.429
5.5 | 1.161 | 0.00797 | -0.094 | 145.613
6 | 1.219 | 0.00849 | -0.095 | 143.56
6.5 | 1.277 | 0.00933 | -0.096 | 136.834
7 | 1.333 | 0.00984 | -0.096 | 135.425
7.5 | 1.387 | 0.01043 | -0.097 | 133.078
8 | 1.441 | 0.01109 | -0.098 | 129.878
8.5 | 1.491 | 0.01186 | -0.098 | 125.783
9 | 1.539 | 0.01193 | -0.099 | 129.035
9.5 | 1.584 | 0.01264 | -0.1 | 125.361
10 | 1.626 | 0.01343 | -0.1 | 121.128
10.5 | 1.665 | 0.01432 | -0.101 | 116.259
11 | 1.701 | 0.01538 | -0.101 | 110.565
11.5 | 1.732 | 0.01616 | -0.102 | 107.194
12 | 1.721 | 0.01851 | -0.1 | 92.967
12.5 | 1.737 | 0.01978 | -0.1 | 87.808
13 | 1.74 | 0.02126 | -0.1 | 81.842
13.5 | 1.736 | 0.02285 | -0.101 | 75.964
14 | 1.726 | 0.02462 | -0.101 | 70.107
14.5 | 1.71 | 0.02655 | -0.101 | 64.428
15 | 1.689 | 0.02862 | -0.101 | 59.012
15.5 | 1.662 | 0.03096 | -0.101 | 53.665
16 | 1.63 | 0.03362 | -0.101 | 48.476
16.5 | 1.593 | 0.03647 | -0.101 | 43.667
17 | 1.552 | 0.03945 | -0.101 | 39.343
17.5 | 1.505 | 0.04361 | -0.101 | 34.519
18 | 1.454 | 0.04878 | -0.1 | 29.81

## 84. Re 6M Mach 0.10 (2)
BIGFOIL.COM POLAR EXPORT
GA 30-612
GA 30-612 |  |  |  | Cl Max: | 1.836 | at alpha= | 19 | deg
XFOIL ncrit=9 |  |  |  | L/D Max: | 171.973 | at alpha= | 4 | deg
Re: | 6000000 |  |  | Cd Min: | 0.06582 | at alpha= | 20 | deg
Mach: | 0.1 |  |  | Cl=0 at alpha= | -4.0892 | deg
|  |  |  | @ Cl=0.1, Cd= | 0.0058039
|  |  |  | @ Cl=0.4, Cd= | 0.005142
|  |  |  | @ Cl=0.6, Cd= | 0.0049436
alpha (deg) | Cl | Cd | Cm | Cl/Cd
-17 | -1.3063 | 0.02652 | -0.108 | -49.2572
-16 | -1.2511 | 0.02135 | -0.1054 | -58.5995
-15.5 | -1.1595 | 0.01881 | -0.1155 | -61.6427
-15 | -1.1276 | 0.01769 | -0.112 | -63.7422
-14.5 | -1.0913 | 0.01654 | -0.109 | -65.9794
-14 | -1.0499 | 0.01548 | -0.1068 | -67.823
-13.5 | -1.0055 | 0.01452 | -0.1049 | -69.2493
-13 | -0.9588 | 0.0137 | -0.1033 | -69.9854
-12.5 | -0.9105 | 0.01289 | -0.1019 | -70.6362
-12 | -0.8607 | 0.01219 | -0.1006 | -70.6071
-11.5 | -0.8103 | 0.01152 | -0.0994 | -70.3385
-11 | -0.7588 | 0.01088 | -0.0984 | -69.7426
-10.5 | -0.7085 | 0.01008 | -0.0972 | -70.2877
-10 | -0.6556 | 0.00952 | -0.0963 | -68.8655
-9.5 | -0.602 | 0.00906 | -0.0956 | -66.4459
-9 | -0.5475 | 0.00865 | -0.095 | -63.2948
-8.5 | -0.4927 | 0.0083 | -0.0944 | -59.3614
-8 | -0.4376 | 0.00794 | -0.0939 | -55.1134
-7.5 | -0.3828 | 0.00755 | -0.0934 | -50.702
-7 | -0.327 | 0.00725 | -0.093 | -45.1034
-6.5 | -0.2713 | 0.007 | -0.0926 | -38.7571
-6 | -0.2153 | 0.00673 | -0.0923 | -31.9911
-5.5 | -0.1593 | 0.00652 | -0.0919 | -24.4325
-5 | -0.1031 | 0.00636 | -0.0917 | -16.2107
-4.5 | -0.0465 | 0.00616 | -0.0915 | -7.5487
-4 | 0.0101 | 0.00602 | -0.0913 | 1.6777
-3.5 | 0.0668 | 0.00588 | -0.0912 | 11.3605
-3 | 0.1235 | 0.00575 | -0.091 | 21.4783
-2 | 0.2365 | 0.00549 | -0.0908 | 43.0783
-1.5 | 0.2929 | 0.00538 | -0.0906 | 54.4424
-1 | 0.3491 | 0.00526 | -0.0904 | 66.3688
-0.5 | 0.4052 | 0.00513 | -0.0903 | 78.9864
0 | 0.4609 | 0.00503 | -0.0901 | 91.6302
0.5 | 0.5161 | 0.00496 | -0.0898 | 104.0524
1 | 0.5708 | 0.0049 | -0.0895 | 116.4898
1.5 | 0.6244 | 0.00498 | -0.0889 | 125.3815
2.5 | 0.7281 | 0.00532 | -0.0873 | 136.8609
3 | 0.7801 | 0.00546 | -0.0865 | 142.8755
3.5 | 0.8185 | 0.0049 | -0.0828 | 167.0408
4 | 0.8891 | 0.00517 | -0.0863 | 171.9729
4.5 | 0.9564 | 0.00563 | -0.0891 | 169.8757
5 | 1.019 | 0.00603 | -0.0908 | 168.9884
5.5 | 1.0827 | 0.00646 | -0.0928 | 167.6006
6 | 1.1415 | 0.00696 | -0.0938 | 164.0086
6.5 | 1.1833 | 0.00741 | -0.0911 | 159.6896
7 | 1.2237 | 0.00794 | -0.0881 | 154.1184
7.5 | 1.2644 | 0.00849 | -0.0852 | 148.9282
8 | 1.307 | 0.009 | -0.0828 | 145.2222
8.5 | 1.3485 | 0.00954 | -0.0802 | 141.3522
9 | 1.3873 | 0.01019 | -0.0773 | 136.1433
9.5 | 1.4244 | 0.01079 | -0.074 | 132.0111
10 | 1.4574 | 0.01135 | -0.0699 | 128.4053
10.5 | 1.4908 | 0.01207 | -0.0663 | 123.5128
11 | 1.5255 | 0.01284 | -0.0632 | 118.8084
11.5 | 1.557 | 0.01384 | -0.0599 | 112.5
12 | 1.5885 | 0.01492 | -0.0569 | 106.4678
12.5 | 1.6192 | 0.01613 | -0.0541 | 100.3844
13 | 1.6472 | 0.0176 | -0.0513 | 93.5909
13.5 | 1.6745 | 0.01921 | -0.0487 | 87.1681
14 | 1.7011 | 0.02093 | -0.0462 | 81.2757
14.5 | 1.7245 | 0.02295 | -0.0438 | 75.1416
15 | 1.7481 | 0.02502 | -0.0415 | 69.8681
15.5 | 1.7655 | 0.0276 | -0.0391 | 63.9674
16 | 1.785 | 0.03012 | -0.037 | 59.2629
16.5 | 1.8012 | 0.03302 | -0.035 | 54.5488
17 | 1.8111 | 0.0366 | -0.033 | 49.4836
17.5 | 1.8231 | 0.04013 | -0.0315 | 45.4299
18 | 1.8282 | 0.04448 | -0.03 | 41.1016
18.5 | 1.8346 | 0.04887 | -0.0289 | 37.5404
19 | 1.836 | 0.05393 | -0.0281 | 34.0441
19.5 | 1.8326 | 0.05969 | -0.0276 | 30.702
20 | 1.8273 | 0.06582 | -0.0275 | 27.7621

## 85. Re 6M Mach 0.25 (1)
BIGFOIL.COM POLAR EXPORT
GA 30-612
GA 30-612 |  |  |  | Cl Max: | 1.709 | at alpha= | 12.5 | deg
JavaFoil+Calcfoil stall+Eppler ext transition |  |  |  | L/D Max: | 150.948 | at alpha= | 5.5 | deg
Re: | 6000000 |  |  | Cd Min: | 0.0056 | at alpha= | -1 | deg
Mach: | 0.25 |  |  | Cl=0 at alpha= | -4.0492 | deg
|  |  |  | @ Cl=0.1, Cd= | 0.0060332
|  |  |  | @ Cl=0.4, Cd= | 0.0057393
|  |  |  | @ Cl=0.6, Cd= | 0.0060737
alpha (deg) | Cl | Cd | Cm | Cl/Cd
-13.5 | -0.38 | 0.09167 | -0.04 | -4.141
-13 | -0.404 | 0.08591 | -0.04 | -4.701
-12.5 | -0.423 | 0.08125 | -0.041 | -5.209
-12 | -0.437 | 0.07664 | -0.042 | -5.704
-11.5 | -0.446 | 0.07069 | -0.044 | -6.315
-11 | -0.45 | 0.06441 | -0.046 | -6.995
-10.5 | -0.449 | 0.05841 | -0.049 | -7.692
-10 | -0.445 | 0.05136 | -0.053 | -8.656
-9.5 | -0.437 | 0.04222 | -0.058 | -10.348
-9 | -0.435 | 0.02616 | -0.067 | -16.631
-8.5 | -0.457 | 0.00953 | -0.079 | -47.999
-8 | -0.421 | 0.00801 | -0.08 | -52.582
-7.5 | -0.379 | 0.00785 | -0.081 | -48.277
-7 | -0.333 | 0.00752 | -0.081 | -44.262
-6.5 | -0.283 | 0.00725 | -0.082 | -38.961
-6 | -0.229 | 0.00659 | -0.083 | -34.763
-5.5 | -0.173 | 0.00679 | -0.083 | -25.475
-5 | -0.115 | 0.00653 | -0.084 | -17.565
-4.5 | -0.055 | 0.00627 | -0.084 | -8.768
-4 | 0.006 | 0.00599 | -0.085 | 1.012
-3.5 | 0.068 | 0.00609 | -0.086 | 11.152
-3 | 0.13 | 0.00598 | -0.086 | 21.785
-2.5 | 0.193 | 0.00596 | -0.087 | 32.379
-2 | 0.256 | 0.00569 | -0.088 | 44.952
-1.5 | 0.319 | 0.00566 | -0.088 | 56.269
-1 | 0.382 | 0.0056 | -0.089 | 68.195
-0.5 | 0.444 | 0.00608 | -0.09 | 72.955
0 | 0.51 | 0.00588 | -0.09 | 86.752
0.5 | 0.573 | 0.00593 | -0.091 | 96.562
1 | 0.635 | 0.00626 | -0.091 | 101.524
1.5 | 0.698 | 0.00655 | -0.092 | 106.582
2 | 0.761 | 0.00677 | -0.093 | 112.374
2.5 | 0.823 | 0.00692 | -0.093 | 118.853
3 | 0.885 | 0.00718 | -0.094 | 123.269
3.5 | 0.947 | 0.00745 | -0.095 | 127.184
4 | 1.009 | 0.00769 | -0.095 | 131.166
4.5 | 1.07 | 0.00713 | -0.096 | 150.035
5 | 1.131 | 0.00782 | -0.096 | 144.695
5.5 | 1.192 | 0.00789 | -0.097 | 150.948
6 | 1.251 | 0.00893 | -0.098 | 140.134
6.5 | 1.31 | 0.00974 | -0.098 | 134.476
7 | 1.367 | 0.01036 | -0.099 | 131.912
7.5 | 1.422 | 0.01102 | -0.1 | 129.088
8 | 1.475 | 0.01189 | -0.1 | 124.047
8.5 | 1.526 | 0.01259 | -0.101 | 121.18
9 | 1.572 | 0.01267 | -0.102 | 124.078
9.5 | 1.614 | 0.01354 | -0.102 | 119.233
10 | 1.653 | 0.01441 | -0.103 | 114.704
10.5 | 1.687 | 0.01575 | -0.104 | 107.124
11 | 1.68 | 0.01794 | -0.102 | 93.636
11.5 | 1.697 | 0.01921 | -0.102 | 88.339
12 | 1.707 | 0.02077 | -0.102 | 82.207
12.5 | 1.709 | 0.02249 | -0.102 | 76.001
13 | 1.693 | 0.02437 | -0.102 | 69.448
13.5 | 1.666 | 0.02649 | -0.102 | 62.888
14 | 1.63 | 0.02882 | -0.102 | 56.547
14.5 | 1.583 | 0.03133 | -0.102 | 50.529
15 | 1.527 | 0.03411 | -0.102 | 44.762
15.5 | 1.46 | 0.03765 | -0.102 | 38.774
16 | 1.383 | 0.04178 | -0.102 | 33.101
16.5 | 1.293 | 0.04887 | -0.101 | 26.451
17 | 1.192 | 0.05911 | -0.099 | 20.166
17.5 | 1.081 | 0.07421 | -0.096 | 14.57

## 86. Re 6M Mach 0.25 (2)
BIGFOIL.COM POLAR EXPORT
GA 30-612
GA 30-612 |  |  |  | Cl Max: | 1.7984 | at alpha= | 17.5 | deg
XFOIL ncrit=9 |  |  |  | L/D Max: | 173.883 | at alpha= | 4 | deg
Re: | 6000000 |  |  | Cd Min: | 0.21143 | at alpha= | -18.5 | deg
Mach: | 0.25 |  |  | Cl=0 at alpha= | -4.077 | deg
|  |  |  | @ Cl=0.1, Cd= | 0.0058634
|  |  |  | @ Cl=0.4, Cd= | 0.0052248
|  |  |  | @ Cl=0.6, Cd= | 0.0049776
alpha (deg) | Cl | Cd | Cm | Cl/Cd
-18.5 | -0.4967 | 0.21143 | 0.0008 | -2.3492
-18 | -0.4808 | 0.20401 | -0.0029 | -2.3567
-17 | -0.4492 | 0.18981 | -0.0101 | -2.3666
-16.5 | -0.4381 | 0.18106 | -0.0138 | -2.4196
-16 | -0.4309 | 0.17109 | -0.0178 | -2.5186
-15.5 | -0.4135 | 0.16437 | -0.0211 | -2.5157
-15 | -0.3902 | 0.14641 | -0.0377 | -2.6651
-14.5 | -0.5427 | 0.10417 | -0.0593 | -5.2098
-14 | -0.865 | 0.0326 | -0.1363 | -26.5337
-13.5 | -0.9239 | 0.0267 | -0.1299 | -34.603
-13 | -0.9233 | 0.02289 | -0.1249 | -40.3364
-12.5 | -0.9084 | 0.01935 | -0.1202 | -46.9457
-12 | -0.8765 | 0.01679 | -0.1164 | -52.2037
-11.5 | -0.8351 | 0.0149 | -0.1132 | -56.047
-11 | -0.7875 | 0.01341 | -0.1105 | -58.7248
-10 | -0.6837 | 0.01117 | -0.1061 | -61.2086
-9.5 | -0.6312 | 0.01009 | -0.1039 | -62.557
-9 | -0.5746 | 0.00941 | -0.1024 | -61.0627
-8.5 | -0.5174 | 0.00888 | -0.1011 | -58.2658
-8 | -0.4593 | 0.0084 | -0.1 | -54.6786
-7.5 | -0.4009 | 0.00804 | -0.099 | -49.8632
-7 | -0.3431 | 0.00756 | -0.098 | -45.3836
-6.5 | -0.2846 | 0.00723 | -0.0972 | -39.3638
-6 | -0.2261 | 0.00694 | -0.0965 | -32.5793
-5.5 | -0.1675 | 0.00668 | -0.0959 | -25.0749
-5 | -0.1088 | 0.00645 | -0.0954 | -16.8682
-4.5 | -0.05 | 0.00627 | -0.0949 | -7.9745
-4 | 0.0091 | 0.00609 | -0.0946 | 1.4943
-3.5 | 0.0677 | 0.00594 | -0.0942 | 11.3973
-3 | 0.1267 | 0.0058 | -0.094 | 21.8448
-2.5 | 0.1854 | 0.00568 | -0.0938 | 32.6408
-2 | 0.2439 | 0.00555 | -0.0935 | 43.9459
-1.5 | 0.3023 | 0.00541 | -0.0933 | 55.878
-1 | 0.3603 | 0.0053 | -0.0931 | 67.9811
-0.5 | 0.4184 | 0.00519 | -0.0929 | 80.6166
0 | 0.4761 | 0.00508 | -0.0927 | 93.7205
0.5 | 0.5331 | 0.005 | -0.0923 | 106.62
1 | 0.5892 | 0.00496 | -0.0918 | 118.7903
1.5 | 0.6443 | 0.00505 | -0.0911 | 127.5842
2 | 0.698 | 0.00522 | -0.0902 | 133.7165
2.5 | 0.7512 | 0.0054 | -0.0892 | 139.1111
3 | 0.805 | 0.00555 | -0.0883 | 145.045
3.5 | 0.844 | 0.00506 | -0.0844 | 166.7984
4 | 0.9181 | 0.00528 | -0.088 | 173.8826
4.5 | 0.9872 | 0.00581 | -0.0906 | 169.9139
5 | 1.0528 | 0.00623 | -0.0924 | 168.9888
5.5 | 1.119 | 0.0067 | -0.0943 | 167.0149
6 | 1.1723 | 0.00723 | -0.0935 | 162.1438
6.5 | 1.2153 | 0.00769 | -0.0903 | 158.0364
7 | 1.2567 | 0.00824 | -0.0868 | 152.5121
7.5 | 1.2979 | 0.00885 | -0.0835 | 146.6554
8 | 1.339 | 0.00946 | -0.0801 | 141.5433
8.5 | 1.3789 | 0.0101 | -0.0765 | 136.5248
9 | 1.4106 | 0.01074 | -0.0713 | 131.3408
9.5 | 1.446 | 0.01144 | -0.0671 | 126.3986
10 | 1.4823 | 0.01225 | -0.0634 | 121.0041
10.5 | 1.517 | 0.01323 | -0.0598 | 114.6636
11 | 1.5505 | 0.01438 | -0.0563 | 107.8234
11.5 | 1.5821 | 0.01575 | -0.0529 | 100.4508
12 | 1.6121 | 0.01734 | -0.0496 | 92.97
12.5 | 1.6406 | 0.01914 | -0.0465 | 85.7158
13 | 1.6664 | 0.02122 | -0.0435 | 78.5297
13.5 | 1.6942 | 0.02325 | -0.0408 | 72.8688
14 | 1.7152 | 0.02583 | -0.0378 | 66.4034
14.5 | 1.7375 | 0.0284 | -0.0352 | 61.1796
15 | 1.7532 | 0.03161 | -0.0325 | 55.4635
15.5 | 1.7701 | 0.03487 | -0.0302 | 50.7628
16 | 1.7815 | 0.03877 | -0.028 | 45.9505
16.5 | 1.7921 | 0.04291 | -0.0262 | 41.7642
17 | 1.795 | 0.04795 | -0.0246 | 37.4348
17.5 | 1.7984 | 0.05311 | -0.0234 | 33.8618
18 | 1.7937 | 0.05936 | -0.0226 | 30.2173
18.5 | 1.7881 | 0.06585 | -0.0223 | 27.1541
19 | 1.7797 | 0.0729 | -0.0224 | 24.4129
19.5 | 1.7644 | 0.08092 | -0.0232 | 21.8043
20 | 1.7424 | 0.09008 | -0.0248 | 19.3428

## 87. Re 6M Mach 0.50 (1)
BIGFOIL.COM POLAR EXPORT
GA 30-612
GA 30-612 |  |  |  | Cl Max: | 1.607 | at alpha= | 9 | deg
JavaFoil+Calcfoil stall+Eppler ext transition |  |  |  | L/D Max: | 141.51 | at alpha= | 5 | deg
Re: | 6000000 |  |  | Cd Min: | 0.00584 | at alpha= | -1.5 | deg
Mach: | 0.5 |  |  | Cl=0 at alpha= | -4.0522 | deg
|  |  |  | @ Cl=0.1, Cd= | 0.0061636
|  |  |  | @ Cl=0.4, Cd= | 0.0059391
|  |  |  | @ Cl=0.6, Cd= | 0.00625
alpha (deg) | Cl | Cd | Cm | Cl/Cd
-20 | -0.889 | 0.15839 | -0.045 | -5.61
-19.5 | -0.861 | 0.15178 | -0.045 | -5.675
-19 | -0.834 | 0.14738 | -0.045 | -5.66
-18.5 | -0.807 | 0.14317 | -0.046 | -5.636
-18 | -0.78 | 0.13848 | -0.046 | -5.632
-17.5 | -0.753 | 0.14367 | -0.047 | -5.244
-17 | -0.725 | 0.14758 | -0.046 | -4.916
-16.5 | -0.699 | 0.12808 | -0.047 | -5.458
-16 | -0.671 | 0.12188 | -0.047 | -5.506
-15.5 | -0.643 | 0.11699 | -0.047 | -5.496
-15 | -0.615 | 0.11081 | -0.046 | -5.55
-14.5 | -0.586 | 0.10697 | -0.045 | -5.479
-14 | -0.558 | 0.10382 | -0.045 | -5.378
-13.5 | -0.531 | 0.09751 | -0.045 | -5.441
-13 | -0.503 | 0.09664 | -0.045 | -5.202
-12.5 | -0.475 | 0.09177 | -0.045 | -5.175
-12 | -0.447 | 0.09557 | -0.046 | -4.68
-11.5 | -0.419 | 0.08385 | -0.046 | -5.002
-11 | -0.391 | 0.07841 | -0.045 | -4.986
-10.5 | -0.363 | 0.07327 | -0.045 | -4.953
-10 | -0.335 | 0.06662 | -0.046 | -5.032
-9.5 | -0.308 | 0.06047 | -0.048 | -5.09
-9 | -0.281 | 0.05461 | -0.052 | -5.149
-8.5 | -0.25 | 0.06059 | -0.042 | -4.131
-8 | -0.223 | 0.05176 | -0.048 | -4.318
-7.5 | -0.197 | 0.04366 | -0.056 | -4.522
-7 | -0.167 | 0.04603 | -0.049 | -3.629
-6.5 | -0.139 | 0.04274 | -0.052 | -3.257
-6 | -0.19 | 0.02715 | -0.072 | -6.982
-5.5 | -0.179 | 0.008 | -0.093 | -22.36
-5 | -0.123 | 0.0075 | -0.094 | -16.388
-4.5 | -0.06 | 0.00692 | -0.094 | -8.663
-4 | 0.007 | 0.00656 | -0.095 | 1.017
-3.5 | 0.075 | 0.00611 | -0.096 | 12.307
-3 | 0.145 | 0.00626 | -0.096 | 23.142
-2.5 | 0.215 | 0.00621 | -0.097 | 34.611
-2 | 0.285 | 0.00622 | -0.098 | 45.852
-1.5 | 0.356 | 0.00584 | -0.099 | 60.91
-1 | 0.427 | 0.006 | -0.099 | 71.155
-0.5 | 0.496 | 0.00648 | -0.1 | 76.503
0 | 0.57 | 0.00622 | -0.101 | 91.56
0.5 | 0.64 | 0.00629 | -0.101 | 101.642
1 | 0.71 | 0.00653 | -0.102 | 108.604
1.5 | 0.78 | 0.00717 | -0.103 | 108.741
2 | 0.849 | 0.0075 | -0.104 | 113.246
2.5 | 0.919 | 0.00771 | -0.104 | 119.233
3 | 0.988 | 0.00811 | -0.105 | 121.824
3.5 | 1.057 | 0.0085 | -0.106 | 124.261
4 | 1.125 | 0.00896 | -0.107 | 125.564
4.5 | 1.193 | 0.00885 | -0.107 | 134.727
5 | 1.26 | 0.0089 | -0.108 | 141.51
5.5 | 1.325 | 0.00971 | -0.109 | 136.443
6 | 1.389 | 0.01078 | -0.109 | 128.826
6.5 | 1.451 | 0.01221 | -0.11 | 118.819
7 | 1.509 | 0.01327 | -0.111 | 113.745
7.5 | 1.561 | 0.01459 | -0.111 | 107.007
8 | 1.606 | 0.01578 | -0.112 | 101.789
8.5 | 1.603 | 0.01763 | -0.11 | 90.914
9 | 1.607 | 0.01978 | -0.11 | 81.249
9.5 | 1.58 | 0.02264 | -0.11 | 69.771
10 | 1.494 | 0.02584 | -0.11 | 57.833
10.5 | 0.961 | 0.03181 | -0.109 | 30.219
11 | 0.99 | 0.03384 | -0.109 | 29.269
11.5 | 0.987 | 0.0484 | -0.104 | 20.399
12 | 1.008 | 0.05334 | -0.103 | 18.89
12.5 | 1.009 | 0.06796 | -0.098 | 14.851
13 | 0.971 | 0.098 | -0.075 | 9.904
13.5 | 1.042 | 0.08296 | -0.093 | 12.562
14 | 1.073 | 0.08761 | -0.094 | 12.25

## 88. Re 6M Mach 0.50 (2)
BIGFOIL.COM POLAR EXPORT
GA 30-612
GA 30-612 |  |  |  | Cl Max: | 1.726 | at alpha= | 13.5 | deg
XFOIL ncrit=9 |  |  |  | L/D Max: | 175.966 | at alpha= | 4 | deg
Re: | 6000000 |  |  | Cd Min: | 0.2497 | at alpha= | -20 | deg
Mach: | 0.5 |  |  | Cl=0 at alpha= | -4.0114 | deg
|  |  |  | @ Cl=0.1, Cd= | 0.0061862
|  |  |  | @ Cl=0.4, Cd= | 0.0055245
|  |  |  | @ Cl=0.6, Cd= | 0.0052461
alpha (deg) | Cl | Cd | Cm | Cl/Cd
-20 | -0.5776 | 0.2497 | 0.0142 | -2.3132
-19.5 | -0.5557 | 0.24187 | 0.0095 | -2.2975
-19 | -0.534 | 0.23399 | 0.0049 | -2.2821
-18.5 | -0.5131 | 0.22578 | 0.0004 | -2.2726
-18 | -0.493 | 0.21742 | -0.0041 | -2.2675
-17.5 | -0.4686 | 0.21184 | -0.008 | -2.212
-17 | -0.4477 | 0.20416 | -0.0122 | -2.1929
-16.5 | -0.4219 | 0.19555 | -0.0178 | -2.1575
-16 | -0.3505 | 0.18087 | -0.0397 | -1.9379
-15.5 | -0.2823 | 0.16628 | -0.0613 | -1.6977
-15 | -0.2618 | 0.15746 | -0.0667 | -1.6626
-14.5 | -0.2439 | 0.15007 | -0.0704 | -1.6252
-13.5 | -0.2089 | 0.13563 | -0.0775 | -1.5402
-13 | -0.1955 | 0.12769 | -0.0813 | -1.5311
-12.5 | -0.1783 | 0.12091 | -0.0846 | -1.4747
-12 | -0.1656 | 0.11333 | -0.0882 | -1.4612
-11.5 | -0.1576 | 0.10507 | -0.092 | -1.5
-11 | -0.1526 | 0.0967 | -0.096 | -1.5781
-10.5 | -0.1551 | 0.08756 | -0.1006 | -1.7714
-10 | -0.1554 | 0.07929 | -0.1049 | -1.9599
-9.5 | -0.1732 | 0.06924 | -0.1106 | -2.5014
-9 | -0.1903 | 0.0603 | -0.1158 | -3.1559
-8.5 | -0.2158 | 0.05143 | -0.1209 | -4.196
-8 | -0.2452 | 0.04452 | -0.1234 | -5.5076
-7.5 | -0.2662 | 0.034 | -0.1302 | -7.8294
-7 | -0.2921 | 0.02272 | -0.1312 | -12.8565
-6.5 | -0.3075 | 0.01359 | -0.1259 | -22.6269
-6 | -0.2708 | 0.00936 | -0.1201 | -28.9316
-5.5 | -0.2074 | 0.00789 | -0.1163 | -26.2864
-5 | -0.1383 | 0.00725 | -0.1135 | -19.0759
-4.5 | -0.0684 | 0.00681 | -0.1115 | -10.0441
-4 | 0.0016 | 0.0065 | -0.1099 | 0.24615
-3.5 | 0.0711 | 0.00627 | -0.1086 | 11.3397
-3 | 0.1401 | 0.00607 | -0.1076 | 23.0807
-2.5 | 0.2084 | 0.00593 | -0.1067 | 35.1433
-2 | 0.2766 | 0.00578 | -0.106 | 47.8547
-1.5 | 0.3437 | 0.00565 | -0.1053 | 60.8319
-1 | 0.411 | 0.0055 | -0.1048 | 74.7273
-0.5 | 0.4774 | 0.00539 | -0.1042 | 88.5714
0 | 0.5428 | 0.00529 | -0.1036 | 102.6087
0.5 | 0.6079 | 0.00524 | -0.1029 | 116.0115
1 | 0.6703 | 0.00526 | -0.1017 | 127.4335
1.5 | 0.7315 | 0.00542 | -0.1003 | 134.9631
2 | 0.7923 | 0.00561 | -0.0988 | 141.2299
2.5 | 0.8524 | 0.00579 | -0.0971 | 147.2193
3 | 0.91 | 0.00611 | -0.0948 | 148.9362
3.5 | 0.955 | 0.00575 | -0.0901 | 166.087
4 | 1.047 | 0.00595 | -0.0949 | 175.9664
4.5 | 1.1258 | 0.00655 | -0.0967 | 171.8779
5.5 | 1.2491 | 0.00779 | -0.093 | 160.3466
6 | 1.2881 | 0.00843 | -0.0863 | 152.7995
6.5 | 1.3196 | 0.00915 | -0.0784 | 144.2186
7 | 1.3566 | 0.01009 | -0.072 | 134.45
7.5 | 1.3926 | 0.01135 | -0.066 | 122.696
8 | 1.4337 | 0.01269 | -0.0611 | 112.9787
8.5 | 1.4691 | 0.01455 | -0.056 | 100.9691
9 | 1.5076 | 0.01649 | -0.0516 | 91.4251
9.5 | 1.5449 | 0.01865 | -0.0472 | 82.8365
10 | 1.5797 | 0.02107 | -0.0427 | 74.9739
10.5 | 1.6106 | 0.02386 | -0.0383 | 67.5021
11 | 1.6379 | 0.02697 | -0.0337 | 60.7304
11.5 | 1.6625 | 0.03045 | -0.0294 | 54.5977
12 | 1.6841 | 0.03438 | -0.0253 | 48.9849
12.5 | 1.7045 | 0.0386 | -0.0214 | 44.158
13 | 1.7197 | 0.04344 | -0.0178 | 39.5879
13.5 | 1.726 | 0.04918 | -0.0146 | 35.0956
14 | 1.7193 | 0.05623 | -0.012 | 30.5762
14.5 | 1.6969 | 0.06498 | -0.0108 | 26.1142
15 | 1.6648 | 0.07497 | -0.011 | 22.2062
15.5 | 1.6275 | 0.08582 | -0.0126 | 18.9641
16 | 1.5863 | 0.09745 | -0.0155 | 16.2781
16.5 | 1.5455 | 0.10944 | -0.0195 | 14.1219
17 | 1.5048 | 0.12178 | -0.0244 | 12.3567
17.5 | 1.4681 | 0.13416 | -0.0301 | 10.9429
18 | 1.4354 | 0.14644 | -0.0364 | 9.802
18.5 | 1.4046 | 0.15911 | -0.0438 | 8.8279

## 89. Re 7M Mach 0.00 (1)
BIGFOIL.COM POLAR EXPORT
GA 30-612
GA 30-612 |  |  |  | Cl Max: | 1.759 | at alpha= | 12 | deg
JavaFoil+Calcfoil stall+Eppler ext transition |  |  |  | L/D Max: | 151.945 | at alpha= | 5 | deg
Re: | 7000000 |  |  | Cd Min: | 0.00552 | at alpha= | -1.5 | deg
Mach: | 0 |  |  | Cl=0 at alpha= | -4.0508 | deg
|  |  |  | @ Cl=0.1, Cd= | 0.0058413
|  |  |  | @ Cl=0.4, Cd= | 0.00595
|  |  |  | @ Cl=0.6, Cd= | 0.0060925
alpha (deg) | Cl | Cd | Cm | Cl/Cd
-19 | -0.487 | 0.14481 | -0.037 | -3.362
-18.5 | -0.499 | 0.13876 | -0.037 | -3.593
-18 | -0.511 | 0.13174 | -0.038 | -3.877
-17.5 | -0.522 | 0.12495 | -0.039 | -4.178
-17 | -0.533 | 0.11878 | -0.039 | -4.484
-16.5 | -0.541 | 0.11626 | -0.038 | -4.651
-16 | -0.551 | 0.10712 | -0.04 | -5.139
-15.5 | -0.556 | 0.1041 | -0.04 | -5.34
-15 | -0.562 | 0.097 | -0.041 | -5.794
-14.5 | -0.566 | 0.09161 | -0.042 | -6.177
-14 | -0.567 | 0.08583 | -0.043 | -6.611
-13.5 | -0.567 | 0.07963 | -0.044 | -7.124
-13 | -0.565 | 0.07448 | -0.046 | -7.58
-12.5 | -0.559 | 0.06961 | -0.047 | -8.027
-12 | -0.552 | 0.06285 | -0.049 | -8.781
-11.5 | -0.543 | 0.05631 | -0.052 | -9.639
-11 | -0.535 | 0.0464 | -0.056 | -11.529
-10.5 | -0.527 | 0.03485 | -0.061 | -15.133
-10 | -0.556 | 0.01181 | -0.072 | -47.038
-9.5 | -0.542 | 0.00883 | -0.076 | -61.417
-9 | -0.507 | 0.00817 | -0.076 | -61.997
-8.5 | -0.468 | 0.00769 | -0.077 | -60.828
-8 | -0.425 | 0.00786 | -0.078 | -54.021
-7.5 | -0.379 | 0.00766 | -0.078 | -49.428
-7 | -0.33 | 0.00725 | -0.079 | -45.462
-6.5 | -0.278 | 0.00651 | -0.079 | -42.73
-6 | -0.225 | 0.00667 | -0.08 | -33.681
-5.5 | -0.169 | 0.00625 | -0.081 | -27.013
-5 | -0.112 | 0.00624 | -0.081 | -17.909
-4.5 | -0.053 | 0.00585 | -0.082 | -9.129
-4 | 0.006 | 0.00594 | -0.082 | 0.989
-3.5 | 0.066 | 0.006 | -0.083 | 10.975
-3 | 0.126 | 0.00572 | -0.084 | 22.06
-2.5 | 0.187 | 0.00563 | -0.084 | 33.173
-2 | 0.248 | 0.00559 | -0.085 | 44.287
-1.5 | 0.309 | 0.00552 | -0.085 | 55.868
-1 | 0.37 | 0.00591 | -0.086 | 62.634
-0.5 | 0.43 | 0.00599 | -0.087 | 71.794
0 | 0.494 | 0.00579 | -0.087 | 85.257
0.5 | 0.555 | 0.0058 | -0.088 | 95.66
1 | 0.615 | 0.00619 | -0.089 | 99.382
1.5 | 0.676 | 0.00638 | -0.089 | 106.046
2 | 0.737 | 0.00661 | -0.09 | 111.432
2.5 | 0.797 | 0.00674 | -0.09 | 118.206
3 | 0.858 | 0.00694 | -0.091 | 123.54
3.5 | 0.918 | 0.00719 | -0.092 | 127.566
4 | 0.978 | 0.00751 | -0.092 | 130.11
4.5 | 1.037 | 0.00692 | -0.093 | 149.877
5 | 1.096 | 0.00722 | -0.094 | 151.945
5.5 | 1.155 | 0.00785 | -0.094 | 147.099
6 | 1.213 | 0.00839 | -0.095 | 144.584
6.5 | 1.27 | 0.00908 | -0.095 | 139.979
7 | 1.327 | 0.00959 | -0.096 | 138.315
7.5 | 1.381 | 0.01015 | -0.096 | 136.012
8 | 1.434 | 0.01089 | -0.097 | 131.704
8.5 | 1.485 | 0.01147 | -0.098 | 129.514
9 | 1.533 | 0.01154 | -0.098 | 132.831
9.5 | 1.578 | 0.01221 | -0.099 | 129.224
10 | 1.621 | 0.01299 | -0.1 | 124.816
10.5 | 1.66 | 0.01384 | -0.1 | 119.934
11 | 1.697 | 0.0148 | -0.101 | 114.629
11.5 | 1.73 | 0.01548 | -0.101 | 111.72
12 | 1.759 | 0.01646 | -0.102 | 106.838
12.5 | 1.742 | 0.01881 | -0.1 | 92.578
13 | 1.748 | 0.02009 | -0.1 | 86.989
13.5 | 1.747 | 0.02154 | -0.1 | 81.107
14 | 1.74 | 0.02325 | -0.1 | 74.827
14.5 | 1.728 | 0.02493 | -0.101 | 69.317
15 | 1.711 | 0.02687 | -0.101 | 63.681
15.5 | 1.689 | 0.02897 | -0.101 | 58.278
16 | 1.661 | 0.03128 | -0.101 | 53.112
16.5 | 1.629 | 0.03401 | -0.101 | 47.915
17 | 1.595 | 0.03662 | -0.101 | 43.546

## 90. Re 7M Mach 0.00 (2)
BIGFOIL.COM POLAR EXPORT
GA 30-612
GA 30-612 |  |  |  | Cl Max: | 1.8626 | at alpha= | 19 | deg
XFOIL ncrit=9 |  |  |  | L/D Max: | 171.491 | at alpha= | 4 | deg
Re: | 7000000 |  |  | Cd Min: | 0.05948 | at alpha= | 20 | deg
Mach: | 0 |  |  | Cl=0 at alpha= | -4.0892 | deg
|  |  |  | @ Cl=0.1, Cd= | 0.005654
|  |  |  | @ Cl=0.4, Cd= | 0.0050643
|  |  |  | @ Cl=0.6, Cd= | 0.0049444
alpha (deg) | Cl | Cd | Cm | Cl/Cd
-18.5 | -1.3978 | 0.02773 | -0.1099 | -50.4075
-18 | -1.4025 | 0.02485 | -0.1056 | -56.4386
-17.5 | -1.3867 | 0.02288 | -0.1017 | -60.6075
-17 | -1.3546 | 0.02086 | -0.1003 | -64.9377
-16.5 | -1.3079 | 0.01921 | -0.1008 | -68.0843
-16 | -1.2209 | 0.01731 | -0.1096 | -70.5315
-15.5 | -1.1782 | 0.01635 | -0.1083 | -72.0612
-15 | -1.14 | 0.01547 | -0.1057 | -73.691
-14.5 | -1.0978 | 0.01461 | -0.1038 | -75.1403
-14 | -1.053 | 0.01382 | -0.1022 | -76.1939
-13.5 | -1.0064 | 0.01308 | -0.1008 | -76.9419
-13 | -0.958 | 0.01241 | -0.0997 | -77.1958
-12.5 | -0.9089 | 0.01178 | -0.0986 | -77.1562
-12 | -0.8583 | 0.01122 | -0.0977 | -76.4973
-11.5 | -0.8074 | 0.01067 | -0.0969 | -75.6701
-11 | -0.7554 | 0.01019 | -0.0961 | -74.1315
-10.5 | -0.7042 | 0.00956 | -0.0953 | -73.6611
-10 | -0.6517 | 0.00904 | -0.0946 | -72.0907
-9.5 | -0.5984 | 0.00862 | -0.094 | -69.42
-9 | -0.5443 | 0.00825 | -0.0935 | -65.9758
-8.5 | -0.4898 | 0.00793 | -0.0931 | -61.7654
-8 | -0.4349 | 0.00764 | -0.0927 | -56.9241
-7.5 | -0.3804 | 0.00728 | -0.0923 | -52.2527
-7 | -0.3252 | 0.007 | -0.092 | -46.4571
-6.5 | -0.2696 | 0.00676 | -0.0917 | -39.8817
-6 | -0.2143 | 0.00653 | -0.0914 | -32.8178
-5.5 | -0.1587 | 0.00634 | -0.0911 | -25.0315
-5 | -0.1024 | 0.00615 | -0.091 | -16.6504
-4.5 | -0.0465 | 0.00599 | -0.0908 | -7.7629
-4 | 0.0101 | 0.00585 | -0.0907 | 1.7265
-3.5 | 0.0663 | 0.00572 | -0.0906 | 11.5909
-3 | 0.1225 | 0.00561 | -0.0904 | 21.836
-2.5 | 0.1791 | 0.00549 | -0.0904 | 32.623
-2 | 0.2351 | 0.00537 | -0.0902 | 43.7803
-1.5 | 0.2914 | 0.00524 | -0.0902 | 55.6107
-1 | 0.3473 | 0.00514 | -0.09 | 67.5681
-0.5 | 0.403 | 0.00506 | -0.0899 | 79.6443
0 | 0.4585 | 0.00495 | -0.0897 | 92.6263
0.5 | 0.5134 | 0.00491 | -0.0894 | 104.5621
1 | 0.5672 | 0.00487 | -0.089 | 116.4682
1.5 | 0.6201 | 0.00499 | -0.0884 | 124.2685
2 | 0.672 | 0.00517 | -0.0876 | 129.9807
2.5 | 0.7241 | 0.00531 | -0.0869 | 136.3653
3 | 0.7763 | 0.00547 | -0.0862 | 141.9196
3.5 | 0.8195 | 0.00505 | -0.0838 | 162.2772
4 | 0.8626 | 0.00503 | -0.0811 | 171.4911
4.5 | 0.9471 | 0.00553 | -0.088 | 171.2658
5 | 1.005 | 0.0059 | -0.0887 | 170.339
5.5 | 1.0688 | 0.00633 | -0.0909 | 168.8468
6 | 1.1295 | 0.0068 | -0.0924 | 166.1029
6.5 | 1.1794 | 0.00729 | -0.0916 | 161.7833
7 | 1.2198 | 0.00781 | -0.0887 | 156.1844
7.5 | 1.262 | 0.00826 | -0.0863 | 152.7845
8 | 1.3038 | 0.00879 | -0.0838 | 148.3276
8.5 | 1.3459 | 0.00931 | -0.0815 | 144.565
9 | 1.3873 | 0.00985 | -0.0791 | 140.8426
9.5 | 1.4275 | 0.01041 | -0.0766 | 137.1278
10 | 1.4633 | 0.01096 | -0.0732 | 133.5128
10.5 | 1.4951 | 0.01161 | -0.0692 | 128.7769
11 | 1.5285 | 0.01234 | -0.0658 | 123.8655
11.5 | 1.5614 | 0.01319 | -0.0627 | 118.3776
12 | 1.5931 | 0.01417 | -0.0597 | 112.4277
12.5 | 1.6242 | 0.01525 | -0.0569 | 106.5049
13 | 1.6537 | 0.01651 | -0.0541 | 100.1635
13.5 | 1.6825 | 0.01788 | -0.0516 | 94.0996
14 | 1.7089 | 0.01949 | -0.0491 | 87.6809
14.5 | 1.7352 | 0.02118 | -0.0468 | 81.9263
15 | 1.7593 | 0.02309 | -0.0445 | 76.1932
15.5 | 1.779 | 0.02537 | -0.0422 | 70.1222
16 | 1.7995 | 0.02766 | -0.0401 | 65.0578
16.5 | 1.8165 | 0.0303 | -0.038 | 59.9505
17 | 1.8296 | 0.03338 | -0.0359 | 54.8113
17.5 | 1.8415 | 0.03672 | -0.0342 | 50.1498
18 | 1.8496 | 0.04053 | -0.0325 | 45.6353
18.5 | 1.8579 | 0.04452 | -0.0313 | 41.7318
19 | 1.8626 | 0.04898 | -0.0303 | 38.0278
19.5 | 1.8605 | 0.05435 | -0.0295 | 34.2318
20 | 1.862 | 0.05948 | -0.0291 | 31.3046

## 91. Re 7M Mach 0.10 (1)
BIGFOIL.COM POLAR EXPORT
GA 30-612
GA 30-612 |  |  |  | Cl Max: | 1.742 | at alpha= | 13 | deg
JavaFoil+Calcfoil stall+Eppler ext transition |  |  |  | L/D Max: | 152.753 | at alpha= | 5 | deg
Re: | 7000000 |  |  | Cd Min: | 0.00555 | at alpha= | -2 | deg
Mach: | 0.1 |  |  | Cl=0 at alpha= | -4.05 | deg
|  |  |  | @ Cl=0.1, Cd= | 0.0058203
|  |  |  | @ Cl=0.4, Cd= | 0.0058587
|  |  |  | @ Cl=0.6, Cd= | 0.006132
alpha (deg) | Cl | Cd | Cm | Cl/Cd
-18.5 | -0.452 | 0.14217 | -0.037 | -3.179
-18 | -0.466 | 0.13376 | -0.037 | -3.485
-17.5 | -0.48 | 0.12707 | -0.038 | -3.779
-17 | -0.493 | 0.12115 | -0.039 | -4.072
-16.5 | -0.505 | 0.11775 | -0.038 | -4.286
-16 | -0.517 | 0.1087 | -0.04 | -4.756
-15.5 | -0.525 | 0.10608 | -0.039 | -4.954
-15 | -0.534 | 0.09898 | -0.041 | -5.4
-14.5 | -0.541 | 0.09349 | -0.041 | -5.786
-14 | -0.545 | 0.08785 | -0.042 | -6.206
-13.5 | -0.548 | 0.08169 | -0.043 | -6.704
-13 | -0.548 | 0.0763 | -0.045 | -7.177
-12.5 | -0.544 | 0.07159 | -0.046 | -7.6
-12 | -0.539 | 0.0653 | -0.048 | -8.249
-11.5 | -0.531 | 0.05884 | -0.05 | -9.032
-11 | -0.523 | 0.05017 | -0.054 | -10.434
-10.5 | -0.515 | 0.04043 | -0.059 | -12.732
-10 | -0.508 | 0.02806 | -0.064 | -18.099
-9.5 | -0.539 | 0.009 | -0.076 | -59.955
-9 | -0.505 | 0.00883 | -0.077 | -57.243
-8.5 | -0.467 | 0.00773 | -0.077 | -60.42
-8 | -0.425 | 0.00791 | -0.078 | -53.669
-7.5 | -0.379 | 0.00769 | -0.079 | -49.302
-7 | -0.33 | 0.00729 | -0.079 | -45.328
-6.5 | -0.279 | 0.00646 | -0.08 | -43.186
-6 | -0.225 | 0.00662 | -0.08 | -34.032
-5.5 | -0.17 | 0.00632 | -0.081 | -26.831
-5 | -0.112 | 0.0063 | -0.082 | -17.811
-4.5 | -0.054 | 0.00592 | -0.082 | -9.069
-4 | 0.006 | 0.00589 | -0.083 | 1.003
-3.5 | 0.066 | 0.00606 | -0.083 | 10.917
-3 | 0.127 | 0.00563 | -0.084 | 22.529
-2.5 | 0.188 | 0.00569 | -0.085 | 33.011
-2 | 0.249 | 0.00555 | -0.085 | 44.848
-1.5 | 0.31 | 0.00558 | -0.086 | 55.579
-1 | 0.372 | 0.0057 | -0.087 | 65.247
-0.5 | 0.432 | 0.00604 | -0.087 | 71.541
0 | 0.496 | 0.00577 | -0.088 | 86.047
0.5 | 0.557 | 0.00585 | -0.088 | 95.316
1 | 0.618 | 0.00625 | -0.089 | 98.958
1.5 | 0.679 | 0.00643 | -0.09 | 105.609
2 | 0.74 | 0.00667 | -0.09 | 111.006
2.5 | 0.801 | 0.00674 | -0.091 | 118.836
3 | 0.862 | 0.007 | -0.092 | 123.134
3.5 | 0.922 | 0.00721 | -0.092 | 127.989
4 | 0.982 | 0.0075 | -0.093 | 131.045
4.5 | 1.042 | 0.00694 | -0.093 | 150.251
5 | 1.102 | 0.00721 | -0.094 | 152.753
5.5 | 1.161 | 0.00789 | -0.094 | 147.025
6 | 1.219 | 0.00848 | -0.095 | 143.743
6.5 | 1.277 | 0.00916 | -0.096 | 139.283
7 | 1.333 | 0.00968 | -0.096 | 137.661
7.5 | 1.387 | 0.01025 | -0.097 | 135.394
8 | 1.441 | 0.01101 | -0.098 | 130.867
8.5 | 1.491 | 0.0116 | -0.098 | 128.577
9 | 1.539 | 0.01168 | -0.099 | 131.788
9.5 | 1.584 | 0.01237 | -0.1 | 128.011
10 | 1.626 | 0.01314 | -0.1 | 123.732
10.5 | 1.665 | 0.01424 | -0.101 | 116.95
11 | 1.701 | 0.01497 | -0.101 | 113.581
11.5 | 1.732 | 0.01572 | -0.102 | 110.18
12 | 1.724 | 0.01795 | -0.1 | 96.024
12.5 | 1.739 | 0.01918 | -0.1 | 90.674
13 | 1.742 | 0.02061 | -0.101 | 84.558
13.5 | 1.739 | 0.02204 | -0.101 | 78.897
14 | 1.729 | 0.02386 | -0.101 | 72.454
14.5 | 1.713 | 0.02563 | -0.101 | 66.849
15 | 1.692 | 0.02762 | -0.101 | 61.262
15.5 | 1.665 | 0.02987 | -0.101 | 55.737
16 | 1.632 | 0.03247 | -0.101 | 50.28
16.5 | 1.595 | 0.03521 | -0.101 | 45.31
17 | 1.554 | 0.03832 | -0.101 | 40.556
17.5 | 1.507 | 0.04241 | -0.101 | 35.539
18 | 1.457 | 0.04714 | -0.101 | 30.909

## 92. Re 7M Mach 0.10 (2)
BIGFOIL.COM POLAR EXPORT
GA 30-612
GA 30-612 |  |  |  | Cl Max: | 1.8531 | at alpha= | 19 | deg
XFOIL ncrit=9 |  |  |  | L/D Max: | 171.403 | at alpha= | 4 | deg
Re: | 7000000 |  |  | Cd Min: | 0.22428 | at alpha= | -20 | deg
Mach: | 0.1 |  |  | Cl=0 at alpha= | -4.087 | deg
|  |  |  | @ Cl=0.1, Cd= | 0.0056649
|  |  |  | @ Cl=0.4, Cd= | 0.0050677
|  |  |  | @ Cl=0.6, Cd= | 0.0049466
alpha (deg) | Cl | Cd | Cm | Cl/Cd
-20 | -0.5498 | 0.22428 | 0.012 | -2.4514
-18 | -1.3163 | 0.03343 | -0.109 | -39.3748
-17.5 | -1.3418 | 0.02695 | -0.1107 | -49.7885
-17 | -1.3479 | 0.02393 | -0.105 | -56.3268
-16.5 | -1.312 | 0.0216 | -0.1045 | -60.7407
-16 | -1.2318 | 0.01908 | -0.1123 | -64.5597
-15.5 | -1.1791 | 0.01763 | -0.1133 | -66.8803
-15 | -1.1442 | 0.01655 | -0.1101 | -69.136
-14.5 | -1.1039 | 0.01551 | -0.1076 | -71.1734
-14 | -1.0601 | 0.01455 | -0.1056 | -72.8591
-13.5 | -1.0141 | 0.01369 | -0.1039 | -74.076
-13 | -0.9659 | 0.01292 | -0.1025 | -74.7601
-12.5 | -0.9168 | 0.01219 | -0.1011 | -75.2092
-12 | -0.8662 | 0.01154 | -0.0999 | -75.0607
-11.5 | -0.8149 | 0.01093 | -0.0989 | -74.5563
-11 | -0.7625 | 0.0104 | -0.0979 | -73.3173
-10.5 | -0.7097 | 0.00987 | -0.0971 | -71.9048
-10 | -0.6575 | 0.00922 | -0.0961 | -71.3124
-9.5 | -0.6039 | 0.00875 | -0.0953 | -69.0171
-9 | -0.5493 | 0.00835 | -0.0947 | -65.7844
-8.5 | -0.4943 | 0.00801 | -0.0942 | -61.7104
-8 | -0.4388 | 0.0077 | -0.0938 | -56.987
-7.5 | -0.3836 | 0.00734 | -0.0933 | -52.2616
-7 | -0.3281 | 0.00704 | -0.0928 | -46.6051
-6.5 | -0.2718 | 0.00681 | -0.0925 | -39.9119
-6 | -0.2162 | 0.00656 | -0.0921 | -32.9573
-5.5 | -0.1601 | 0.00637 | -0.0918 | -25.1334
-5 | -0.1035 | 0.00617 | -0.0916 | -16.7747
-4.5 | -0.047 | 0.00601 | -0.0914 | -7.8203
-4 | 0.0099 | 0.00587 | -0.0913 | 1.6865
-3.5 | 0.0665 | 0.00573 | -0.0911 | 11.6056
-3 | 0.1231 | 0.00562 | -0.091 | 21.9039
-2.5 | 0.1801 | 0.00549 | -0.0909 | 32.8051
-2 | 0.2364 | 0.00538 | -0.0908 | 43.9405
-1.5 | 0.2931 | 0.00525 | -0.0907 | 55.8286
-1 | 0.3494 | 0.00514 | -0.0905 | 67.9767
-0.5 | 0.4054 | 0.00506 | -0.0904 | 80.1186
0 | 0.4612 | 0.00496 | -0.0902 | 92.9839
0.5 | 0.5164 | 0.00491 | -0.0899 | 105.1731
1 | 0.5706 | 0.00488 | -0.0894 | 116.9262
1.5 | 0.6236 | 0.005 | -0.0888 | 124.72
2 | 0.6759 | 0.00518 | -0.088 | 130.4826
2.5 | 0.7283 | 0.00532 | -0.0873 | 136.8985
3 | 0.7808 | 0.00548 | -0.0866 | 142.4818
4 | 0.8673 | 0.00506 | -0.0813 | 171.4032
4.5 | 0.9527 | 0.00556 | -0.0883 | 171.3489
5 | 1.0112 | 0.00593 | -0.089 | 170.5228
5.5 | 1.0754 | 0.00636 | -0.0912 | 169.0881
6 | 1.1366 | 0.00684 | -0.0927 | 166.1696
6.5 | 1.1855 | 0.00733 | -0.0916 | 161.7326
7 | 1.226 | 0.00786 | -0.0886 | 155.9796
7.5 | 1.2683 | 0.00832 | -0.086 | 152.4399
8 | 1.3101 | 0.00887 | -0.0834 | 147.7001
8.5 | 1.3525 | 0.00939 | -0.081 | 144.0362
9 | 1.3936 | 0.00995 | -0.0785 | 140.0603
9.5 | 1.4337 | 0.01053 | -0.0757 | 136.1538
10 | 1.4672 | 0.01107 | -0.0717 | 132.5384
10.5 | 1.5 | 0.01176 | -0.0679 | 127.551
11 | 1.5339 | 0.01254 | -0.0645 | 122.3206
11.5 | 1.5665 | 0.01345 | -0.0613 | 116.4684
12 | 1.5982 | 0.01449 | -0.0583 | 110.2968
12.5 | 1.6285 | 0.01569 | -0.0553 | 103.7922
13 | 1.6577 | 0.01705 | -0.0525 | 97.2258
13.5 | 1.687 | 0.01848 | -0.0501 | 91.2879
14 | 1.7124 | 0.02024 | -0.0474 | 84.6047
14.5 | 1.7391 | 0.022 | -0.0452 | 79.05
15 | 1.7609 | 0.02415 | -0.0427 | 72.9151
15.5 | 1.7819 | 0.02644 | -0.0404 | 67.3941
16 | 1.8002 | 0.029 | -0.0382 | 62.0759
16.5 | 1.8153 | 0.03193 | -0.036 | 56.8525
17 | 1.8294 | 0.03507 | -0.0341 | 52.1642
17.5 | 1.8376 | 0.0389 | -0.0323 | 47.2391
18 | 1.847 | 0.04275 | -0.0308 | 43.2047
18.5 | 1.8522 | 0.04723 | -0.0296 | 39.2166
19 | 1.8531 | 0.05224 | -0.0286 | 35.4728
19.5 | 1.8527 | 0.05763 | -0.028 | 32.1482
20 | 1.8504 | 0.06331 | -0.0277 | 29.2276

## 93. Re 7M Mach 0.25 (1)
BIGFOIL.COM POLAR EXPORT
GA 30-612
GA 30-612 |  |  |  | Cl Max: | 1.716 | at alpha= | 11 | deg
JavaFoil+Calcfoil stall+Eppler ext transition |  |  |  | L/D Max: | 151.535 | at alpha= | 5.5 | deg
Re: | 7000000 |  |  | Cd Min: | 0.00557 | at alpha= | -2 | deg
Mach: | 0.25 |  |  | Cl=0 at alpha= | -4.0492 | deg
|  |  |  | @ Cl=0.1, Cd= | 0.0059207
|  |  |  | @ Cl=0.4, Cd= | 0.0058913
|  |  |  | @ Cl=0.6, Cd= | 0.0060916
alpha (deg) | Cl | Cd | Cm | Cl/Cd
-13.5 | -0.38 | 0.09141 | -0.04 | -4.155
-13 | -0.404 | 0.08535 | -0.041 | -4.734
-12.5 | -0.423 | 0.07985 | -0.042 | -5.304
-12 | -0.438 | 0.07512 | -0.043 | -5.826
-11.5 | -0.447 | 0.06983 | -0.044 | -6.401
-11 | -0.451 | 0.06367 | -0.047 | -7.089
-10.5 | -0.451 | 0.05684 | -0.05 | -7.928
-10 | -0.446 | 0.04945 | -0.054 | -9.029
-9.5 | -0.441 | 0.03823 | -0.06 | -11.539
-9 | -0.443 | 0.0224 | -0.069 | -19.753
-8.5 | -0.458 | 0.00921 | -0.079 | -49.689
-8 | -0.421 | 0.00833 | -0.08 | -50.547
-7.5 | -0.379 | 0.00798 | -0.081 | -47.51
-7 | -0.333 | 0.00734 | -0.081 | -45.317
-6.5 | -0.283 | 0.00689 | -0.082 | -41.028
-6 | -0.229 | 0.00685 | -0.083 | -33.467
-5.5 | -0.173 | 0.00661 | -0.083 | -26.179
-5 | -0.115 | 0.00635 | -0.084 | -18.073
-4.5 | -0.055 | 0.00619 | -0.084 | -8.879
-4 | 0.006 | 0.00584 | -0.085 | 1.037
-3.5 | 0.068 | 0.0059 | -0.086 | 11.496
-3 | 0.13 | 0.00594 | -0.086 | 21.907
-2.5 | 0.193 | 0.00585 | -0.087 | 32.948
-2 | 0.256 | 0.00557 | -0.088 | 45.899
-1.5 | 0.319 | 0.00557 | -0.088 | 57.212
-1 | 0.382 | 0.00581 | -0.089 | 65.754
-0.5 | 0.444 | 0.00609 | -0.09 | 72.841
0 | 0.51 | 0.00588 | -0.09 | 86.701
0.5 | 0.573 | 0.0059 | -0.091 | 97.013
1 | 0.635 | 0.00634 | -0.091 | 100.147
1.5 | 0.698 | 0.00654 | -0.092 | 106.79
2 | 0.761 | 0.00679 | -0.093 | 111.979
2.5 | 0.823 | 0.00693 | -0.093 | 118.8
3 | 0.885 | 0.00715 | -0.094 | 123.78
3.5 | 0.947 | 0.00746 | -0.095 | 126.957
4 | 1.009 | 0.00771 | -0.095 | 130.903
4.5 | 1.07 | 0.00712 | -0.096 | 150.244
5 | 1.131 | 0.00785 | -0.097 | 144.194
5.5 | 1.192 | 0.00786 | -0.097 | 151.535
6 | 1.251 | 0.00897 | -0.098 | 139.481
6.5 | 1.31 | 0.00959 | -0.098 | 136.624
7 | 1.367 | 0.01018 | -0.099 | 134.26
7.5 | 1.422 | 0.01083 | -0.1 | 131.251
8 | 1.475 | 0.01163 | -0.1 | 126.804
8.5 | 1.526 | 0.01232 | -0.101 | 123.79
9 | 1.572 | 0.01241 | -0.102 | 126.638
9.5 | 1.614 | 0.01327 | -0.102 | 121.673
10 | 1.653 | 0.01408 | -0.103 | 117.374
10.5 | 1.687 | 0.01532 | -0.104 | 110.104
11 | 1.716 | 0.01615 | -0.104 | 106.287
11.5 | 1.7 | 0.01864 | -0.102 | 91.191
12 | 1.71 | 0.02016 | -0.102 | 84.844
12.5 | 1.712 | 0.02181 | -0.102 | 78.486
13 | 1.695 | 0.02363 | -0.102 | 71.747
13.5 | 1.669 | 0.02561 | -0.102 | 65.175
14 | 1.632 | 0.02799 | -0.102 | 58.303
14.5 | 1.585 | 0.03041 | -0.103 | 52.126
15 | 1.528 | 0.0334 | -0.103 | 45.757
15.5 | 1.462 | 0.0367 | -0.102 | 39.827
16 | 1.384 | 0.04085 | -0.102 | 33.893

## 94. Re 7M Mach 0.25 (2)
BIGFOIL.COM POLAR EXPORT
GA 30-612
GA 30-612 |  |  |  | Cl Max: | 1.8163 | at alpha= | 17.5 | deg
XFOIL ncrit=9 |  |  |  | L/D Max: | 172.452 | at alpha= | 4 | deg
Re: | 7000000 |  |  | Cd Min: | 0.21076 | at alpha= | -18.5 | deg
Mach: | 0.25 |  |  | Cl=0 at alpha= | -4.0731 | deg
|  |  |  | @ Cl=0.1, Cd= | 0.0057251
|  |  |  | @ Cl=0.4, Cd= | 0.0051224
|  |  |  | @ Cl=0.6, Cd= | 0.0049746
alpha (deg) | Cl | Cd | Cm | Cl/Cd
-18.5 | -0.499 | 0.21076 | 0.0011 | -2.3676
-18 | -0.4844 | 0.2027 | -0.0028 | -2.3897
-17.5 | -0.477 | 0.19174 | -0.0072 | -2.4877
-17 | -0.4603 | 0.18554 | -0.0106 | -2.4809
-15.5 | -0.4293 | 0.1507 | -0.0318 | -2.8487
-15 | -0.5433 | 0.11386 | -0.0524 | -4.7716
-14 | -0.9568 | 0.02719 | -0.1348 | -35.1894
-13.5 | -0.9757 | 0.02318 | -0.1276 | -42.0923
-13 | -0.9573 | 0.02019 | -0.123 | -47.4146
-12.5 | -0.9302 | 0.01743 | -0.1188 | -53.3678
-12 | -0.8916 | 0.01534 | -0.1152 | -58.1226
-11.5 | -0.8458 | 0.01374 | -0.1123 | -61.5575
-11 | -0.796 | 0.01248 | -0.1097 | -63.7821
-10.5 | -0.7426 | 0.01148 | -0.1075 | -64.6864
-10 | -0.6877 | 0.01067 | -0.1056 | -64.4517
-9.5 | -0.6325 | 0.00983 | -0.1038 | -64.3438
-9 | -0.5769 | 0.00908 | -0.1022 | -63.5352
-8.5 | -0.5192 | 0.00854 | -0.1009 | -60.7963
-8 | -0.4613 | 0.0081 | -0.0997 | -56.9506
-7.5 | -0.4024 | 0.00773 | -0.0988 | -52.0569
-7 | -0.3441 | 0.00737 | -0.0979 | -46.6893
-6.5 | -0.2855 | 0.00701 | -0.0971 | -40.7275
-6 | -0.2267 | 0.00676 | -0.0965 | -33.5355
-5.5 | -0.1683 | 0.0065 | -0.0958 | -25.8923
-5 | -0.1094 | 0.00628 | -0.0953 | -17.4204
-4.5 | -0.0502 | 0.00611 | -0.0949 | -8.216
-4 | 0.0086 | 0.00593 | -0.0945 | 1.4503
-3.5 | 0.0677 | 0.00578 | -0.0943 | 11.7128
-3 | 0.1265 | 0.00568 | -0.094 | 22.2711
-2.5 | 0.1855 | 0.00555 | -0.0938 | 33.4234
-2 | 0.2441 | 0.00543 | -0.0936 | 44.954
-1.5 | 0.3025 | 0.00531 | -0.0934 | 56.968
-1 | 0.3609 | 0.00519 | -0.0932 | 69.5376
-0.5 | 0.4187 | 0.00509 | -0.093 | 82.2593
0 | 0.4763 | 0.00501 | -0.0927 | 95.0699
0.5 | 0.5334 | 0.00496 | -0.0924 | 107.5403
1 | 0.5888 | 0.00495 | -0.0918 | 118.9495
1.5 | 0.6435 | 0.00507 | -0.091 | 126.9231
2 | 0.6978 | 0.00523 | -0.0902 | 133.4226
2.5 | 0.7513 | 0.0054 | -0.0893 | 139.1296
3 | 0.8055 | 0.00557 | -0.0885 | 144.614
3.5 | 0.8501 | 0.00522 | -0.0858 | 162.8544
4 | 0.8933 | 0.00518 | -0.0825 | 172.4517
4.5 | 0.9839 | 0.00572 | -0.09 | 172.0105
5 | 1.0449 | 0.00612 | -0.0907 | 170.7353
5.5 | 1.1118 | 0.00658 | -0.0927 | 168.9666
6 | 1.1749 | 0.00713 | -0.094 | 164.7826
6.5 | 1.2184 | 0.00759 | -0.0909 | 160.527
7 | 1.2595 | 0.00814 | -0.0874 | 154.7297
7.5 | 1.3014 | 0.00871 | -0.0841 | 149.4145
8 | 1.3444 | 0.00927 | -0.0811 | 145.027
8.5 | 1.3854 | 0.00989 | -0.0777 | 140.0809
9 | 1.4185 | 0.01054 | -0.0728 | 134.5825
9.5 | 1.4538 | 0.0112 | -0.0685 | 129.8036
10 | 1.4925 | 0.01189 | -0.065 | 125.5257
10.5 | 1.5264 | 0.01287 | -0.0612 | 118.6014
11 | 1.5608 | 0.01394 | -0.0577 | 111.9656
11.5 | 1.5917 | 0.0153 | -0.0541 | 104.0327
12 | 1.6225 | 0.01681 | -0.0508 | 96.5199
12.5 | 1.6533 | 0.01842 | -0.0478 | 89.7557
13 | 1.6804 | 0.02037 | -0.0448 | 82.4939
13.5 | 1.7068 | 0.02247 | -0.0419 | 75.9591
14 | 1.7312 | 0.02477 | -0.0391 | 69.891
14.5 | 1.7519 | 0.02743 | -0.0362 | 63.868
15 | 1.7708 | 0.03033 | -0.0336 | 58.3844
15.5 | 1.7861 | 0.03366 | -0.0311 | 53.063
16 | 1.7995 | 0.03734 | -0.0288 | 48.1923
16.5 | 1.8104 | 0.04137 | -0.0269 | 43.7612
17 | 1.8146 | 0.04623 | -0.0251 | 39.2516
17.5 | 1.8163 | 0.05152 | -0.0238 | 35.2543
18 | 1.8152 | 0.05728 | -0.0228 | 31.6899
18.5 | 1.8104 | 0.06365 | -0.0224 | 28.443
19 | 1.7984 | 0.07102 | -0.0225 | 25.3224
19.5 | 1.7836 | 0.07894 | -0.0231 | 22.5944
20 | 1.7677 | 0.08726 | -0.0244 | 20.2579

## 95. Re 7M Mach 0.50 (1)
BIGFOIL.COM POLAR EXPORT
GA 30-612
GA 30-612 |  |  |  | Cl Max: | 1.609 | at alpha= | 9 | deg
JavaFoil+Calcfoil stall+Eppler ext transition |  |  |  | L/D Max: | 140.742 | at alpha= | 5 | deg
Re: | 7000000 |  |  | Cd Min: | 0.00593 | at alpha= | -1.5 | deg
Mach: | 0.5 |  |  | Cl=0 at alpha= | -4.0522 | deg
|  |  |  | @ Cl=0.1, Cd= | 0.0060336
|  |  |  | @ Cl=0.4, Cd= | 0.006023
|  |  |  | @ Cl=0.6, Cd= | 0.0062614
alpha (deg) | Cl | Cd | Cm | Cl/Cd
-20 | -0.889 | 0.15444 | -0.046 | -5.759
-19.5 | -0.862 | 0.15064 | -0.046 | -5.72
-19 | -0.834 | 0.14559 | -0.046 | -5.732
-18.5 | -0.807 | 0.14019 | -0.046 | -5.758
-18 | -0.78 | 0.13608 | -0.046 | -5.733
-17.5 | -0.754 | 0.14177 | -0.047 | -5.315
-17 | -0.726 | 0.143 | -0.046 | -5.075
-16.5 | -0.699 | 0.12674 | -0.047 | -5.518
-16 | -0.671 | 0.11988 | -0.047 | -5.601
-15.5 | -0.643 | 0.1149 | -0.047 | -5.599
-15 | -0.615 | 0.10796 | -0.047 | -5.699
-14.5 | -0.587 | 0.10443 | -0.046 | -5.617
-14 | -0.558 | 0.1012 | -0.045 | -5.518
-13.5 | -0.531 | 0.09749 | -0.045 | -5.443
-13 | -0.503 | 0.09418 | -0.045 | -5.339
-12.5 | -0.475 | 0.09246 | -0.045 | -5.138
-12 | -0.447 | 0.09277 | -0.046 | -4.822
-11.5 | -0.42 | 0.08295 | -0.046 | -5.058
-11 | -0.391 | 0.07764 | -0.046 | -5.039
-10.5 | -0.363 | 0.07144 | -0.046 | -5.085
-10 | -0.336 | 0.06522 | -0.047 | -5.145
-9.5 | -0.308 | 0.05977 | -0.048 | -5.155
-9 | -0.282 | 0.05338 | -0.053 | -5.278
-8.5 | -0.25 | 0.06016 | -0.042 | -4.161
-8 | -0.224 | 0.05057 | -0.049 | -4.42
-7.5 | -0.198 | 0.04235 | -0.058 | -4.679
-7 | -0.168 | 0.04436 | -0.052 | -3.781
-6.5 | -0.14 | 0.04135 | -0.053 | -3.375
-6 | -0.194 | 0.02247 | -0.076 | -8.641
-5.5 | -0.179 | 0.00785 | -0.093 | -22.807
-5 | -0.123 | 0.00734 | -0.094 | -16.733
-4.5 | -0.06 | 0.00618 | -0.094 | -9.703
-4 | 0.007 | 0.00636 | -0.095 | 1.049
-3.5 | 0.075 | 0.00598 | -0.096 | 12.573
-3 | 0.145 | 0.00613 | -0.097 | 23.63
-2.5 | 0.215 | 0.00614 | -0.097 | 35.024
-2 | 0.285 | 0.00608 | -0.098 | 46.95
-1.5 | 0.356 | 0.00593 | -0.099 | 59.989
-1 | 0.427 | 0.00608 | -0.099 | 70.265
-0.5 | 0.496 | 0.00644 | -0.1 | 76.934
0 | 0.57 | 0.00618 | -0.101 | 92.222
0.5 | 0.64 | 0.00637 | -0.102 | 100.417
1 | 0.71 | 0.00656 | -0.102 | 108.205
1.5 | 0.78 | 0.00716 | -0.103 | 108.938
2 | 0.849 | 0.00747 | -0.104 | 113.766
2.5 | 0.919 | 0.00773 | -0.104 | 118.86
3 | 0.988 | 0.00805 | -0.105 | 122.705
3.5 | 1.057 | 0.0084 | -0.106 | 125.86
4 | 1.125 | 0.00889 | -0.107 | 126.494
4.5 | 1.193 | 0.00883 | -0.107 | 135.122
5 | 1.26 | 0.00895 | -0.108 | 140.742
5.5 | 1.325 | 0.00973 | -0.109 | 136.179
6 | 1.389 | 0.0106 | -0.109 | 131.014
6.5 | 1.451 | 0.01199 | -0.11 | 121.001
7 | 1.509 | 0.01306 | -0.111 | 115.561
7.5 | 1.561 | 0.01428 | -0.111 | 109.307
8 | 1.606 | 0.01543 | -0.112 | 104.092
8.5 | 1.605 | 0.01724 | -0.11 | 93.057
9 | 1.609 | 0.01929 | -0.11 | 83.431
9.5 | 1.582 | 0.02201 | -0.11 | 71.903
10 | 1.496 | 0.02515 | -0.11 | 59.483
10.5 | 0.963 | 0.03071 | -0.109 | 31.359
11 | 0.992 | 0.03271 | -0.109 | 30.329
11.5 | 0.997 | 0.04455 | -0.106 | 22.369
12 | 1.019 | 0.04856 | -0.105 | 20.994
12.5 | 1.021 | 0.06255 | -0.101 | 16.327
13 | 0.983 | 0.09114 | -0.082 | 10.788
13.5 | 1.064 | 0.07222 | -0.098 | 14.736
14 | 1.088 | 0.07924 | -0.098 | 13.736

## 96. Re 7M Mach 0.50 (2)
BIGFOIL.COM POLAR EXPORT
GA 30-612
GA 30-612 |  |  |  | Cl Max: | 1.7488 | at alpha= | 13.5 | deg
XFOIL ncrit=9 |  |  |  | L/D Max: | 175.008 | at alpha= | 4.5 | deg
Re: | 7000000 |  |  | Cd Min: | 0.24978 | at alpha= | -20 | deg
Mach: | 0.5 |  |  | Cl=0 at alpha= | -4.0099 | deg
|  |  |  | @ Cl=0.1, Cd= | 0.0060243
|  |  |  | @ Cl=0.4, Cd= | 0.0054021
|  |  |  | @ Cl=0.6, Cd= | 0.00519
alpha (deg) | Cl | Cd | Cm | Cl/Cd
-20 | -0.5789 | 0.24978 | 0.0146 | -2.3176
-19.5 | -0.557 | 0.2419 | 0.0098 | -2.3026
-19 | -0.5351 | 0.23422 | 0.0053 | -2.2846
-18.5 | -0.5147 | 0.22549 | 0.0007 | -2.2826
-18 | -0.4944 | 0.21727 | -0.0037 | -2.2755
-17.5 | -0.471 | 0.21115 | -0.0078 | -2.2306
-16.5 | -0.3854 | 0.19007 | -0.0308 | -2.0277
-16 | -0.3153 | 0.17488 | -0.0532 | -1.803
-15.5 | -0.2791 | 0.16489 | -0.0633 | -1.6926
-15 | -0.2605 | 0.15731 | -0.0672 | -1.656
-14.5 | -0.2426 | 0.14974 | -0.0709 | -1.6201
-14 | -0.2255 | 0.14229 | -0.0745 | -1.5848
-13.5 | -0.2141 | 0.13371 | -0.0785 | -1.6012
-13 | -0.1984 | 0.12643 | -0.0821 | -1.5692
-12.5 | -0.1819 | 0.11955 | -0.0855 | -1.5215
-12 | -0.1688 | 0.11214 | -0.0891 | -1.5053
-11.5 | -0.1603 | 0.10407 | -0.0929 | -1.5403
-11 | -0.1595 | 0.09506 | -0.0973 | -1.6779
-10.5 | -0.1725 | 0.08444 | -0.1029 | -2.0429
-10 | -0.1768 | 0.07583 | -0.1077 | -2.3315
-9.5 | -0.1935 | 0.06633 | -0.1133 | -2.9172
-9 | -0.2078 | 0.05797 | -0.1182 | -3.5846
-8.5 | -0.2304 | 0.04966 | -0.1229 | -4.6395
-7.5 | -0.2755 | 0.03216 | -0.1318 | -8.5665
-7 | -0.3006 | 0.02162 | -0.1313 | -13.9038
-6.5 | -0.3173 | 0.01243 | -0.1254 | -25.527
-6 | -0.2751 | 0.00876 | -0.1197 | -31.4041
-5.5 | -0.2095 | 0.00756 | -0.116 | -27.7116
-5 | -0.1393 | 0.00699 | -0.1134 | -19.9285
-4.5 | -0.069 | 0.00661 | -0.1114 | -10.4387
-4 | 0.0014 | 0.00631 | -0.1099 | 0.22187
-3.5 | 0.0708 | 0.0061 | -0.1086 | 11.6066
-3 | 0.1402 | 0.00592 | -0.1076 | 23.6824
-2.5 | 0.2088 | 0.00577 | -0.1068 | 36.1872
-2 | 0.2769 | 0.00564 | -0.1061 | 49.0957
-1.5 | 0.3447 | 0.00551 | -0.1055 | 62.559
-1 | 0.4113 | 0.00538 | -0.1049 | 76.4498
-0.5 | 0.4781 | 0.00528 | -0.1044 | 90.5492
0 | 0.5439 | 0.00519 | -0.1038 | 104.7977
0.5 | 0.6082 | 0.00519 | -0.1029 | 117.1869
1 | 0.6701 | 0.00524 | -0.1017 | 127.8817
2.5 | 0.8528 | 0.00576 | -0.0972 | 148.0556
3 | 0.9112 | 0.00605 | -0.0951 | 150.6116
3.5 | 0.9692 | 0.0063 | -0.0928 | 153.8413
4 | 1.0037 | 0.00578 | -0.0856 | 173.6505
4.5 | 1.1218 | 0.00641 | -0.0959 | 175.0078
5 | 1.1942 | 0.00705 | -0.0963 | 169.3901
5.5 | 1.2534 | 0.00767 | -0.0938 | 163.4159
6 | 1.2951 | 0.00829 | -0.0876 | 156.2244
6.5 | 1.326 | 0.00898 | -0.0795 | 147.6615
7 | 1.3633 | 0.00989 | -0.073 | 137.8463
7.5 | 1.4017 | 0.01103 | -0.0672 | 127.0807
8 | 1.4399 | 0.01245 | -0.0619 | 115.6546
8.5 | 1.4803 | 0.01405 | -0.0571 | 105.3594
9 | 1.5207 | 0.01585 | -0.0527 | 95.9432
9.5 | 1.5593 | 0.01792 | -0.0483 | 87.0145
10 | 1.5945 | 0.02031 | -0.0438 | 78.5081
10.5 | 1.6257 | 0.02305 | -0.0392 | 70.5293
11 | 1.654 | 0.02607 | -0.0346 | 63.4446
11.5 | 1.6793 | 0.0295 | -0.0301 | 56.9254
12 | 1.7044 | 0.03315 | -0.0259 | 51.4148
12.5 | 1.7241 | 0.03737 | -0.0219 | 46.1359
13 | 1.7409 | 0.04209 | -0.0181 | 41.3614
13.5 | 1.7488 | 0.04767 | -0.0147 | 36.6855
14 | 1.7411 | 0.05476 | -0.0119 | 31.7951
14.5 | 1.7177 | 0.06349 | -0.0104 | 27.0547
15 | 1.6834 | 0.07361 | -0.0105 | 22.8692
15.5 | 1.6441 | 0.08461 | -0.0121 | 19.4315
16 | 1.6017 | 0.09634 | -0.0151 | 16.6255
16.5 | 1.5608 | 0.1083 | -0.019 | 14.4118
17 | 1.5202 | 0.12062 | -0.0238 | 12.6032
17.5 | 1.4829 | 0.13305 | -0.0296 | 11.1454
18 | 1.4484 | 0.14553 | -0.0361 | 9.9526
18.5 | 1.4172 | 0.15822 | -0.0435 | 8.9571

## 97. Re 8M Mach 0.00 (1)
BIGFOIL.COM POLAR EXPORT
GA 30-612
GA 30-612 |  |  |  | Cl Max: | 1.759 | at alpha= | 12 | deg
JavaFoil+Calcfoil stall+Eppler ext transition |  |  |  | L/D Max: | 152.436 | at alpha= | 5 | deg
Re: | 8000000 |  |  | Cd Min: | 0.00556 | at alpha= | -2.5 | deg
Mach: | 0 |  |  | Cl=0 at alpha= | -4.0508 | deg
|  |  |  | @ Cl=0.1, Cd= | 0.0057153
|  |  |  | @ Cl=0.4, Cd= | 0.005885
|  |  |  | @ Cl=0.6, Cd= | 0.0061625
alpha (deg) | Cl | Cd | Cm | Cl/Cd
-19 | -0.487 | 0.14249 | -0.038 | -3.419
-18.5 | -0.499 | 0.13822 | -0.038 | -3.61
-18 | -0.511 | 0.13029 | -0.039 | -3.924
-17.5 | -0.523 | 0.12354 | -0.039 | -4.23
-17 | -0.533 | 0.11763 | -0.04 | -4.532
-16.5 | -0.541 | 0.11442 | -0.039 | -4.73
-16 | -0.551 | 0.10611 | -0.041 | -5.191
-15.5 | -0.557 | 0.10293 | -0.04 | -5.407
-15 | -0.563 | 0.09605 | -0.042 | -5.858
-14.5 | -0.566 | 0.09034 | -0.042 | -6.27
-14 | -0.568 | 0.08443 | -0.044 | -6.732
-13.5 | -0.568 | 0.07871 | -0.045 | -7.219
-13 | -0.566 | 0.07265 | -0.046 | -7.788
-12.5 | -0.561 | 0.06736 | -0.048 | -8.321
-12 | -0.553 | 0.06158 | -0.05 | -8.986
-11.5 | -0.546 | 0.05348 | -0.053 | -10.2
-11 | -0.539 | 0.04294 | -0.057 | -12.549
-10.5 | -0.533 | 0.03121 | -0.062 | -17.077
-10 | -0.567 | 0.01035 | -0.074 | -54.752
-9.5 | -0.542 | 0.00906 | -0.076 | -59.872
-9 | -0.507 | 0.00798 | -0.076 | -63.527
-8.5 | -0.468 | 0.00796 | -0.077 | -58.759
-8 | -0.425 | 0.00719 | -0.078 | -59.093
-7.5 | -0.379 | 0.00746 | -0.078 | -50.755
-7 | -0.33 | 0.00672 | -0.079 | -49.067
-6.5 | -0.278 | 0.00687 | -0.079 | -40.532
-6 | -0.225 | 0.0065 | -0.08 | -34.567
-5.5 | -0.169 | 0.00609 | -0.081 | -27.727
-5 | -0.112 | 0.00627 | -0.081 | -17.822
-4.5 | -0.053 | 0.00601 | -0.082 | -8.885
-4 | 0.006 | 0.00589 | -0.082 | 0.997
-3.5 | 0.066 | 0.00584 | -0.083 | 11.275
-3 | 0.126 | 0.00562 | -0.084 | 22.458
-2.5 | 0.187 | 0.00556 | -0.084 | 33.607
-2 | 0.248 | 0.00556 | -0.085 | 44.586
-1.5 | 0.309 | 0.00563 | -0.085 | 54.85
-1 | 0.37 | 0.00585 | -0.086 | 63.193
-0.5 | 0.43 | 0.00592 | -0.087 | 72.682
0 | 0.494 | 0.00576 | -0.087 | 85.732
0.5 | 0.555 | 0.0059 | -0.088 | 93.971
1 | 0.615 | 0.00625 | -0.089 | 98.448
1.5 | 0.676 | 0.00645 | -0.089 | 104.812
2 | 0.737 | 0.00656 | -0.09 | 112.255
2.5 | 0.797 | 0.00676 | -0.09 | 117.899
3 | 0.858 | 0.00695 | -0.091 | 123.35
3.5 | 0.918 | 0.00719 | -0.092 | 127.683
4 | 0.978 | 0.00751 | -0.092 | 130.193
4.5 | 1.037 | 0.00751 | -0.093 | 138.133
5 | 1.096 | 0.00719 | -0.094 | 152.436
5.5 | 1.155 | 0.00793 | -0.094 | 145.665
6 | 1.213 | 0.00847 | -0.095 | 143.151
6.5 | 1.27 | 0.00896 | -0.095 | 141.805
7 | 1.327 | 0.00944 | -0.096 | 140.468
7.5 | 1.381 | 0.01001 | -0.096 | 137.962
8 | 1.434 | 0.01069 | -0.097 | 134.125
8.5 | 1.485 | 0.01127 | -0.098 | 131.802
9 | 1.533 | 0.01135 | -0.098 | 135.069
9.5 | 1.578 | 0.01205 | -0.099 | 130.972
10 | 1.621 | 0.01274 | -0.1 | 127.18
10.5 | 1.66 | 0.01374 | -0.1 | 120.829
11 | 1.697 | 0.01446 | -0.101 | 117.311
11.5 | 1.73 | 0.01519 | -0.101 | 113.892
12 | 1.759 | 0.01608 | -0.102 | 109.361
12.5 | 1.744 | 0.01833 | -0.1 | 95.13
13 | 1.75 | 0.01957 | -0.1 | 89.414
13.5 | 1.75 | 0.02098 | -0.101 | 83.384
14 | 1.743 | 0.02254 | -0.101 | 77.35
14.5 | 1.731 | 0.02414 | -0.101 | 71.71
15 | 1.713 | 0.02605 | -0.101 | 65.779
15.5 | 1.691 | 0.02809 | -0.101 | 60.213
16 | 1.663 | 0.03053 | -0.101 | 54.481
16.5 | 1.632 | 0.033 | -0.101 | 49.448
17 | 1.596 | 0.03575 | -0.101 | 44.659

## 98. Re 8M Mach 0.00 (2)
BIGFOIL.COM POLAR EXPORT
GA 30-612
GA 30-612 |  |  |  | Cl Max: | 1.8794 | at alpha= | 19.5 | deg
XFOIL ncrit=9 |  |  |  | L/D Max: | 171.043 | at alpha= | 5 | deg
Re: | 8000000 |  |  | Cd Min: | 0.05778 | at alpha= | 20 | deg
Mach: | 0 |  |  | Cl=0 at alpha= | -4.0854 | deg
|  |  |  | @ Cl=0.1, Cd= | 0.0055338
|  |  |  | @ Cl=0.4, Cd= | 0.0049667
|  |  |  | @ Cl=0.6, Cd= | 0.0049789
alpha (deg) | Cl | Cd | Cm | Cl/Cd
-18.5 | -1.4241 | 0.026 | -0.109 | -54.7731
-18 | -1.4226 | 0.02372 | -0.1038 | -59.9747
-17.5 | -1.4013 | 0.02182 | -0.1005 | -64.2209
-17 | -1.3535 | 0.01978 | -0.102 | -68.4277
-16.5 | -1.293 | 0.01808 | -0.1052 | -71.5155
-16 | -1.2234 | 0.01656 | -0.11 | -73.8768
-15.5 | -1.189 | 0.01572 | -0.1068 | -75.6361
-15 | -1.1484 | 0.01482 | -0.1047 | -77.4899
-14.5 | -1.1047 | 0.014 | -0.103 | -78.9071
-14 | -1.0589 | 0.01323 | -0.1015 | -80.0378
-13.5 | -1.0115 | 0.01254 | -0.1002 | -80.6619
-13 | -0.9627 | 0.01192 | -0.0991 | -80.7634
-12.5 | -0.9127 | 0.01131 | -0.0981 | -80.6985
-12 | -0.8621 | 0.01078 | -0.0972 | -79.9722
-11.5 | -0.8105 | 0.01026 | -0.0965 | -78.9961
-11 | -0.7583 | 0.00982 | -0.0957 | -77.22
-10.5 | -0.7051 | 0.00939 | -0.0952 | -75.0905
-10 | -0.6532 | 0.00884 | -0.0944 | -73.8914
-9.5 | -0.5997 | 0.00839 | -0.0938 | -71.4779
-9 | -0.5458 | 0.00803 | -0.0933 | -67.9701
-8.5 | -0.491 | 0.0077 | -0.0929 | -63.7662
-8 | -0.4362 | 0.00743 | -0.0925 | -58.7079
-7.5 | -0.3811 | 0.00712 | -0.0922 | -53.5253
-7 | -0.326 | 0.00683 | -0.0919 | -47.7306
-6.5 | -0.2704 | 0.00663 | -0.0916 | -40.7843
-6 | -0.215 | 0.00638 | -0.0913 | -33.6991
-5.5 | -0.159 | 0.0062 | -0.0911 | -25.6452
-5 | -0.1031 | 0.00602 | -0.0909 | -17.1262
-4.5 | -0.0466 | 0.00586 | -0.0908 | -7.9522
-4 | 0.0096 | 0.00574 | -0.0906 | 1.6725
-3.5 | 0.066 | 0.0056 | -0.0905 | 11.7857
-3 | 0.1225 | 0.00549 | -0.0905 | 22.3133
-2.5 | 0.1788 | 0.0054 | -0.0904 | 33.1111
-2 | 0.2353 | 0.00527 | -0.0903 | 44.649
-1.5 | 0.2914 | 0.00517 | -0.0902 | 56.3636
-1 | 0.3474 | 0.00507 | -0.0901 | 68.5207
-0.5 | 0.4034 | 0.00496 | -0.09 | 81.3306
0 | 0.4589 | 0.00489 | -0.0898 | 93.8446
0.5 | 0.5134 | 0.00488 | -0.0895 | 105.2049
1 | 0.5666 | 0.00489 | -0.0889 | 115.8691
1.5 | 0.6192 | 0.00503 | -0.0882 | 123.1014
2 | 0.6715 | 0.00519 | -0.0876 | 129.3834
2.5 | 0.7242 | 0.00531 | -0.087 | 136.3842
3 | 0.7764 | 0.00548 | -0.0863 | 141.6788
3.5 | 0.8282 | 0.0056 | -0.0856 | 147.8929
4 | 0.8656 | 0.00517 | -0.0819 | 167.4275
5 | 1.0006 | 0.00585 | -0.0877 | 171.0427
5.5 | 1.0622 | 0.00627 | -0.0894 | 169.4099
6 | 1.1233 | 0.00673 | -0.091 | 166.9094
6.5 | 1.1815 | 0.00722 | -0.0921 | 163.6427
7 | 1.2227 | 0.0077 | -0.0893 | 158.7922
7.5 | 1.2641 | 0.00818 | -0.0867 | 154.5355
8 | 1.3075 | 0.00863 | -0.0845 | 151.5064
8.5 | 1.3493 | 0.00917 | -0.0821 | 147.1429
9 | 1.3912 | 0.0097 | -0.0798 | 143.4227
9.5 | 1.4322 | 0.01024 | -0.0775 | 139.8633
10 | 1.4719 | 0.01075 | -0.0748 | 136.9209
10.5 | 1.5023 | 0.0114 | -0.0705 | 131.7807
11 | 1.5358 | 0.0121 | -0.0671 | 126.9256
11.5 | 1.5696 | 0.01288 | -0.064 | 121.8634
12 | 1.6022 | 0.01378 | -0.0611 | 116.27
12.5 | 1.6333 | 0.01483 | -0.0582 | 110.1349
13 | 1.6621 | 0.01608 | -0.0552 | 103.3644
13.5 | 1.6927 | 0.01732 | -0.0528 | 97.7309
14 | 1.7192 | 0.01889 | -0.0502 | 91.0111
14.5 | 1.7471 | 0.02043 | -0.048 | 85.5164
15 | 1.7692 | 0.02245 | -0.0455 | 78.8062
15.5 | 1.7923 | 0.02445 | -0.0433 | 73.3047
16 | 1.8115 | 0.02679 | -0.0411 | 67.6185
16.5 | 1.8278 | 0.02945 | -0.0388 | 62.0645
17 | 1.8439 | 0.03224 | -0.0369 | 57.1929
17.5 | 1.8536 | 0.0357 | -0.0349 | 51.9216
18 | 1.8648 | 0.03921 | -0.0333 | 47.5593
18.5 | 1.8728 | 0.04312 | -0.0319 | 43.4323
19 | 1.8752 | 0.04782 | -0.0308 | 39.2137
19.5 | 1.8794 | 0.05239 | -0.03 | 35.8733
20 | 1.8782 | 0.05778 | -0.0295 | 32.5061

## 99. Re 8M Mach 0.10 (1)
BIGFOIL.COM POLAR EXPORT
GA 30-612
GA 30-612 |  |  |  | Cl Max: | 1.76 | at alpha= | 12 | deg
JavaFoil+Calcfoil stall+Eppler ext transition |  |  |  | L/D Max: | 151.959 | at alpha= | 5 | deg
Re: | 8000000 |  |  | Cd Min: | 0.00549 | at alpha= | -2 | deg
Mach: | 0.1 |  |  | Cl=0 at alpha= | -4.05 | deg
|  |  |  | @ Cl=0.1, Cd= | 0.005711
|  |  |  | @ Cl=0.4, Cd= | 0.005842
|  |  |  | @ Cl=0.6, Cd= | 0.0061338
alpha (deg) | Cl | Cd | Cm | Cl/Cd
-18.5 | -0.452 | 0.14036 | -0.037 | -3.221
-18 | -0.467 | 0.13301 | -0.038 | -3.508
-17.5 | -0.481 | 0.12632 | -0.039 | -3.804
-17 | -0.494 | 0.11992 | -0.039 | -4.117
-16.5 | -0.505 | 0.11669 | -0.038 | -4.326
-16 | -0.517 | 0.1074 | -0.04 | -4.818
-15.5 | -0.526 | 0.10453 | -0.04 | -5.032
-15 | -0.535 | 0.09788 | -0.041 | -5.466
-14.5 | -0.541 | 0.09248 | -0.042 | -5.855
-14 | -0.546 | 0.08698 | -0.043 | -6.275
-13.5 | -0.549 | 0.08061 | -0.044 | -6.806
-13 | -0.548 | 0.07473 | -0.046 | -7.339
-12.5 | -0.545 | 0.07003 | -0.046 | -7.781
-12 | -0.54 | 0.06386 | -0.049 | -8.462
-11.5 | -0.533 | 0.05682 | -0.051 | -9.382
-11 | -0.527 | 0.04688 | -0.056 | -11.241
-10.5 | -0.519 | 0.03724 | -0.06 | -13.94
-10 | -0.514 | 0.02445 | -0.066 | -21.042
-9.5 | -0.54 | 0.00921 | -0.076 | -58.6
-9 | -0.505 | 0.00859 | -0.077 | -58.825
-8.5 | -0.467 | 0.00808 | -0.077 | -57.776
-8 | -0.425 | 0.00723 | -0.078 | -58.72
-7.5 | -0.379 | 0.00752 | -0.079 | -50.399
-7 | -0.33 | 0.00679 | -0.079 | -48.702
-6.5 | -0.279 | 0.00693 | -0.08 | -40.239
-6 | -0.225 | 0.00644 | -0.08 | -34.973
-5.5 | -0.17 | 0.00616 | -0.081 | -27.528
-5 | -0.112 | 0.00634 | -0.082 | -17.714
-4.5 | -0.054 | 0.00596 | -0.082 | -9.001
-4 | 0.006 | 0.00572 | -0.083 | 1.032
-3.5 | 0.066 | 0.00575 | -0.083 | 11.503
-3 | 0.127 | 0.00568 | -0.084 | 22.346
-2.5 | 0.188 | 0.00562 | -0.085 | 33.448
-2 | 0.249 | 0.00549 | -0.085 | 45.328
-1.5 | 0.31 | 0.00569 | -0.086 | 54.538
-1 | 0.372 | 0.00573 | -0.087 | 64.922
-0.5 | 0.432 | 0.00597 | -0.087 | 72.378
0 | 0.496 | 0.00581 | -0.088 | 85.47
0.5 | 0.557 | 0.00588 | -0.088 | 94.757
1 | 0.618 | 0.00624 | -0.089 | 99.166
1.5 | 0.679 | 0.00644 | -0.09 | 105.496
2 | 0.74 | 0.00662 | -0.09 | 111.88
2.5 | 0.801 | 0.00677 | -0.091 | 118.26
3 | 0.862 | 0.00697 | -0.092 | 123.637
3.5 | 0.922 | 0.0072 | -0.092 | 128.061
4 | 0.982 | 0.0075 | -0.093 | 131.035
4.5 | 1.042 | 0.0076 | -0.093 | 137.17
5 | 1.102 | 0.00725 | -0.094 | 151.959
5.5 | 1.161 | 0.00801 | -0.095 | 144.969
6 | 1.219 | 0.00856 | -0.095 | 142.459
6.5 | 1.277 | 0.00902 | -0.096 | 141.559
7 | 1.333 | 0.00954 | -0.096 | 139.748
7.5 | 1.387 | 0.01011 | -0.097 | 137.235
8 | 1.441 | 0.0108 | -0.098 | 133.365
8.5 | 1.491 | 0.0114 | -0.098 | 130.88
9 | 1.539 | 0.01148 | -0.099 | 134.041
9.5 | 1.584 | 0.01221 | -0.1 | 129.691
10 | 1.626 | 0.0129 | -0.1 | 126.061
10.5 | 1.665 | 0.01392 | -0.101 | 119.618
11 | 1.701 | 0.01463 | -0.101 | 116.229
11.5 | 1.732 | 0.01537 | -0.102 | 112.679
12 | 1.76 | 0.01631 | -0.102 | 107.956
12.5 | 1.742 | 0.0187 | -0.101 | 93.164
13 | 1.745 | 0.01999 | -0.101 | 87.295
13.5 | 1.742 | 0.02147 | -0.101 | 81.112
14 | 1.732 | 0.02311 | -0.101 | 74.924
14.5 | 1.716 | 0.02482 | -0.101 | 69.137
15 | 1.694 | 0.02679 | -0.101 | 63.251
15.5 | 1.667 | 0.02915 | -0.101 | 57.179
16 | 1.635 | 0.03147 | -0.101 | 51.957
16.5 | 1.598 | 0.03416 | -0.101 | 46.781
17 | 1.556 | 0.03748 | -0.101 | 41.511

## 100. Re 8M Mach 0.10 (2)
BIGFOIL.COM POLAR EXPORT
GA 30-612
GA 30-612 |  |  |  | Cl Max: | 1.8706 | at alpha= | 19.5 | deg
XFOIL ncrit=9 |  |  |  | L/D Max: | 172.066 | at alpha= | 4.5 | deg
Re: | 8000000 |  |  | Cd Min: | 0.06187 | at alpha= | 20 | deg
Mach: | 0.1 |  |  | Cl=0 at alpha= | -4.083 | deg
|  |  |  | @ Cl=0.1, Cd= | 0.0055448
|  |  |  | @ Cl=0.4, Cd= | 0.0049815
|  |  |  | @ Cl=0.6, Cd= | 0.0049738
alpha (deg) | Cl | Cd | Cm | Cl/Cd
-18 | -1.3572 | 0.02915 | -0.1125 | -46.5592
-17.5 | -1.3722 | 0.02538 | -0.1085 | -54.0662
-17 | -1.3532 | 0.0225 | -0.1063 | -60.1422
-16.5 | -1.3045 | 0.02019 | -0.1079 | -64.6112
-16 | -1.2219 | 0.01789 | -0.1159 | -68.3007
-15.5 | -1.1927 | 0.01686 | -0.1116 | -70.7414
-15 | -1.1545 | 0.01578 | -0.1089 | -73.1622
-14.5 | -1.1121 | 0.0148 | -0.1067 | -75.1419
-14 | -1.0671 | 0.01389 | -0.1049 | -76.8251
-13.5 | -1.0199 | 0.01308 | -0.1033 | -77.974
-12.5 | -0.9211 | 0.01168 | -0.1006 | -78.8613
-12 | -0.8702 | 0.01108 | -0.0994 | -78.5379
-11.5 | -0.8183 | 0.0105 | -0.0984 | -77.9333
-11 | -0.7656 | 0.01 | -0.0975 | -76.56
-10.5 | -0.7119 | 0.00954 | -0.0968 | -74.6226
-10 | -0.6589 | 0.00902 | -0.0959 | -73.0488
-9.5 | -0.6052 | 0.00852 | -0.0952 | -71.0329
-9 | -0.5508 | 0.00813 | -0.0945 | -67.7491
-8.5 | -0.4955 | 0.00777 | -0.094 | -63.7709
-8 | -0.4401 | 0.00748 | -0.0936 | -58.8369
-7.5 | -0.3843 | 0.00719 | -0.0932 | -53.4492
-7 | -0.3288 | 0.00688 | -0.0927 | -47.7907
-6.5 | -0.2729 | 0.00666 | -0.0924 | -40.976
-6 | -0.2169 | 0.00642 | -0.092 | -33.785
-5.5 | -0.1604 | 0.00623 | -0.0918 | -25.7464
-5 | -0.1041 | 0.00604 | -0.0915 | -17.2351
-4.5 | -0.0472 | 0.00587 | -0.0914 | -8.0409
-4 | 0.0094 | 0.00575 | -0.0912 | 1.6348
-3.5 | 0.0662 | 0.00561 | -0.0911 | 11.8004
-3 | 0.1232 | 0.0055 | -0.091 | 22.4
-2.5 | 0.1798 | 0.00541 | -0.0909 | 33.2348
-2 | 0.2367 | 0.00528 | -0.0908 | 44.8295
-1.5 | 0.2931 | 0.00518 | -0.0907 | 56.583
-1 | 0.3495 | 0.00508 | -0.0906 | 68.7992
-0.5 | 0.4059 | 0.00497 | -0.0905 | 81.67
0 | 0.4617 | 0.0049 | -0.0903 | 94.2245
0.5 | 0.5165 | 0.00489 | -0.0899 | 105.6237
1 | 0.5699 | 0.0049 | -0.0893 | 116.3061
1.5 | 0.6229 | 0.00503 | -0.0887 | 123.837
2 | 0.6754 | 0.0052 | -0.0879 | 129.8846
2.5 | 0.7284 | 0.00532 | -0.0873 | 136.9173
3 | 0.7809 | 0.00549 | -0.0866 | 142.2404
3.5 | 0.8329 | 0.00562 | -0.0859 | 148.2028
4 | 0.8705 | 0.00519 | -0.0821 | 167.7264
4.5 | 0.9412 | 0.00547 | -0.0857 | 172.0658
5 | 1.0066 | 0.00587 | -0.088 | 171.4821
5.5 | 1.0688 | 0.0063 | -0.0897 | 169.6508
6 | 1.1302 | 0.00677 | -0.0913 | 166.9424
6.5 | 1.1875 | 0.00727 | -0.092 | 163.3425
7 | 1.2288 | 0.00775 | -0.0892 | 158.5548
7.5 | 1.2706 | 0.00823 | -0.0865 | 154.3864
8 | 1.3141 | 0.0087 | -0.0842 | 151.046
8.5 | 1.3557 | 0.00927 | -0.0816 | 146.246
9 | 1.3976 | 0.0098 | -0.0792 | 142.6122
9.5 | 1.4385 | 0.01036 | -0.0767 | 138.8514
10 | 1.4753 | 0.01086 | -0.0733 | 135.8471
10.5 | 1.5067 | 0.01156 | -0.0691 | 130.3374
11 | 1.5406 | 0.01231 | -0.0657 | 125.1503
11.5 | 1.5744 | 0.01314 | -0.0626 | 119.8174
12 | 1.6069 | 0.01411 | -0.0596 | 113.8838
12.5 | 1.6384 | 0.01521 | -0.0567 | 107.7186
13 | 1.6672 | 0.01655 | -0.0537 | 100.7372
13.5 | 1.6969 | 0.01792 | -0.0512 | 94.6931
14 | 1.7236 | 0.01956 | -0.0486 | 88.1186
14.5 | 1.7505 | 0.02127 | -0.0463 | 82.299
15 | 1.7722 | 0.0234 | -0.0437 | 75.735
15.5 | 1.7944 | 0.02557 | -0.0415 | 70.176
16 | 1.812 | 0.02813 | -0.0391 | 64.4152
16.5 | 1.8292 | 0.03086 | -0.037 | 59.2741
17 | 1.8418 | 0.03407 | -0.0348 | 54.0593
17.5 | 1.8527 | 0.03759 | -0.033 | 49.287
18 | 1.8607 | 0.04155 | -0.0314 | 44.7822
18.5 | 1.866 | 0.04593 | -0.0301 | 40.627
19 | 1.8693 | 0.05067 | -0.0291 | 36.8917
19.5 | 1.8706 | 0.05576 | -0.0284 | 33.5473
20 | 1.8644 | 0.06187 | -0.028 | 30.1342

## 101. Re 8M Mach 0.25 (1)
BIGFOIL.COM POLAR EXPORT
GA 30-612
GA 30-612 |  |  |  | Cl Max: | 1.716 | at alpha= | 11 | deg
JavaFoil+Calcfoil stall+Eppler ext transition |  |  |  | L/D Max: | 150.694 | at alpha= | 5.5 | deg
Re: | 8000000 |  |  | Cd Min: | 0.00562 | at alpha= | -2 | deg
Mach: | 0.25 |  |  | Cl=0 at alpha= | -4.0492 | deg
|  |  |  | @ Cl=0.1, Cd= | 0.0058529
|  |  |  | @ Cl=0.4, Cd= | 0.0058287
|  |  |  | @ Cl=0.6, Cd= | 0.0061598
alpha (deg) | Cl | Cd | Cm | Cl/Cd
-14 | -0.351 | 0.09582 | -0.04 | -3.664
-13.5 | -0.38 | 0.09011 | -0.04 | -4.217
-13 | -0.404 | 0.08419 | -0.041 | -4.802
-12.5 | -0.424 | 0.07877 | -0.042 | -5.383
-12 | -0.438 | 0.07401 | -0.043 | -5.921
-11.5 | -0.448 | 0.06859 | -0.045 | -6.526
-11 | -0.452 | 0.06204 | -0.048 | -7.289
-10.5 | -0.452 | 0.05507 | -0.051 | -8.215
-10 | -0.449 | 0.04703 | -0.056 | -9.55
-9.5 | -0.445 | 0.03559 | -0.062 | -12.515
-9 | -0.481 | 0.01024 | -0.078 | -46.99
-8.5 | -0.458 | 0.00836 | -0.079 | -54.724
-8 | -0.421 | 0.00762 | -0.08 | -55.298
-7.5 | -0.379 | 0.00781 | -0.081 | -48.554
-7 | -0.333 | 0.00677 | -0.081 | -49.161
-6.5 | -0.283 | 0.00717 | -0.082 | -39.433
-6 | -0.229 | 0.00667 | -0.083 | -34.341
-5.5 | -0.173 | 0.00625 | -0.083 | -27.664
-5 | -0.115 | 0.00641 | -0.084 | -17.906
-4.5 | -0.055 | 0.00624 | -0.084 | -8.808
-4 | 0.006 | 0.00589 | -0.085 | 1.027
-3.5 | 0.068 | 0.00592 | -0.086 | 11.467
-3 | 0.13 | 0.00579 | -0.086 | 22.489
-2.5 | 0.193 | 0.00579 | -0.087 | 33.339
-2 | 0.256 | 0.00562 | -0.088 | 45.506
-1.5 | 0.319 | 0.0057 | -0.088 | 55.844
-1 | 0.382 | 0.00573 | -0.089 | 66.658
-0.5 | 0.444 | 0.00607 | -0.09 | 73.102
0 | 0.51 | 0.00581 | -0.09 | 87.766
0.5 | 0.573 | 0.00599 | -0.091 | 95.555
1 | 0.635 | 0.00638 | -0.091 | 99.604
1.5 | 0.698 | 0.00659 | -0.092 | 105.884
2 | 0.761 | 0.00672 | -0.093 | 113.137
2.5 | 0.823 | 0.00691 | -0.093 | 119.025
3 | 0.885 | 0.00713 | -0.094 | 124.22
3.5 | 0.947 | 0.00738 | -0.095 | 128.4
4 | 1.009 | 0.00772 | -0.095 | 130.654
4.5 | 1.07 | 0.0077 | -0.096 | 139.066
5 | 1.131 | 0.00789 | -0.097 | 143.417
5.5 | 1.192 | 0.00791 | -0.097 | 150.694
6 | 1.251 | 0.00892 | -0.098 | 140.187
6.5 | 1.31 | 0.00943 | -0.098 | 138.878
7 | 1.367 | 0.01004 | -0.099 | 136.102
7.5 | 1.422 | 0.01068 | -0.1 | 133.102
8 | 1.475 | 0.01143 | -0.1 | 129.091
8.5 | 1.526 | 0.0121 | -0.101 | 126.133
9 | 1.572 | 0.01219 | -0.102 | 128.914
9.5 | 1.614 | 0.01303 | -0.102 | 123.949
10 | 1.653 | 0.01383 | -0.103 | 119.493
10.5 | 1.687 | 0.015 | -0.104 | 112.49
11 | 1.716 | 0.0158 | -0.104 | 108.624
11.5 | 1.702 | 0.01817 | -0.102 | 93.669
12 | 1.713 | 0.01957 | -0.102 | 87.512
12.5 | 1.715 | 0.02116 | -0.103 | 81.022
13 | 1.698 | 0.02292 | -0.103 | 74.104
13.5 | 1.671 | 0.02502 | -0.103 | 66.772
14 | 1.634 | 0.02717 | -0.103 | 60.155
14.5 | 1.588 | 0.02952 | -0.103 | 53.792
15 | 1.53 | 0.0324 | -0.103 | 47.227
15.5 | 1.464 | 0.03558 | -0.103 | 41.14
16 | 1.386 | 0.04012 | -0.102 | 34.533

## 102. Re 8M Mach 0.25 (2)
BIGFOIL.COM POLAR EXPORT
GA 30-612
GA 30-612 |  |  |  | Cl Max: | 1.8323 | at alpha= | 17.5 | deg
XFOIL ncrit=9 |  |  |  | L/D Max: | 172.691 | at alpha= | 5 | deg
Re: | 8000000 |  |  | Cd Min: | 0.21389 | at alpha= | -19 | deg
Mach: | 0.25 |  |  | Cl=0 at alpha= | -4.0712 | deg
|  |  |  | @ Cl=0.1, Cd= | 0.0056138
|  |  |  | @ Cl=0.4, Cd= | 0.0050429
|  |  |  | @ Cl=0.6, Cd= | 0.004986
alpha (deg) | Cl | Cd | Cm | Cl/Cd
-19 | -0.523 | 0.21389 | 0.0046 | -2.4452
-18.5 | -0.5085 | 0.20603 | 0.0006 | -2.4681
-18 | -0.4964 | 0.19746 | -0.0036 | -2.5139
-17.5 | -0.482 | 0.19011 | -0.0074 | -2.5354
-17 | -0.4641 | 0.18442 | -0.0106 | -2.5165
-16.5 | -0.4288 | 0.1757 | -0.0202 | -2.4405
-16 | -0.4615 | 0.15641 | -0.0258 | -2.9506
-15.5 | -0.543 | 0.12498 | -0.044 | -4.3447
-15 | -0.5947 | 0.09992 | -0.0662 | -5.9518
-14.5 | -0.9723 | 0.02848 | -0.1403 | -34.1397
-14 | -1.0146 | 0.02428 | -0.1312 | -41.7875
-13.5 | -1.0087 | 0.02078 | -0.1258 | -48.5419
-13 | -0.9799 | 0.01837 | -0.1215 | -53.3424
-12.5 | -0.9449 | 0.01608 | -0.1177 | -58.7624
-12 | -0.9019 | 0.01432 | -0.1144 | -62.9818
-11.5 | -0.8535 | 0.01294 | -0.1115 | -65.9583
-11 | -0.8016 | 0.01182 | -0.1091 | -67.8173
-10.5 | -0.7473 | 0.01092 | -0.107 | -68.4341
-10 | -0.6915 | 0.01017 | -0.1052 | -67.9941
-9.5 | -0.6347 | 0.00953 | -0.1036 | -66.6002
-9 | -0.578 | 0.00887 | -0.102 | -65.1635
-8.5 | -0.5208 | 0.0083 | -0.1007 | -62.747
-8 | -0.4624 | 0.00786 | -0.0996 | -58.8295
-7.5 | -0.4038 | 0.00752 | -0.0986 | -53.6968
-7 | -0.3447 | 0.0072 | -0.0978 | -47.875
-6.5 | -0.2865 | 0.00685 | -0.097 | -41.8248
-6 | -0.2277 | 0.00661 | -0.0963 | -34.4478
-5.5 | -0.1688 | 0.00635 | -0.0957 | -26.5827
-5 | -0.1098 | 0.00616 | -0.0952 | -17.8247
-4.5 | -0.0506 | 0.00596 | -0.0949 | -8.4899
-4 | 0.0084 | 0.0058 | -0.0945 | 1.4483
-3.5 | 0.0673 | 0.00568 | -0.0942 | 11.8486
-3 | 0.1266 | 0.00556 | -0.094 | 22.7698
-2.5 | 0.1853 | 0.00545 | -0.0938 | 34
-2 | 0.2442 | 0.00532 | -0.0936 | 45.9023
-1.5 | 0.3027 | 0.0052 | -0.0934 | 58.2115
-1 | 0.3608 | 0.00511 | -0.0932 | 70.6067
-0.5 | 0.4192 | 0.00501 | -0.0931 | 83.6727
0 | 0.4768 | 0.00493 | -0.0928 | 96.714
0.5 | 0.5332 | 0.00493 | -0.0924 | 108.1542
1 | 0.5881 | 0.00496 | -0.0917 | 118.5685
1.5 | 0.6431 | 0.00508 | -0.091 | 126.5945
2 | 0.6973 | 0.00525 | -0.0901 | 132.819
2.5 | 0.7515 | 0.0054 | -0.0893 | 139.1667
3 | 0.8055 | 0.00557 | -0.0885 | 144.614
3.5 | 0.8591 | 0.00574 | -0.0875 | 149.669
4 | 0.8979 | 0.0053 | -0.0836 | 169.4151
5 | 1.0396 | 0.00602 | -0.0895 | 172.691
5.5 | 1.1053 | 0.00648 | -0.0913 | 170.571
6 | 1.169 | 0.007 | -0.0927 | 167
6.5 | 1.2206 | 0.00752 | -0.0914 | 162.3138
7 | 1.2616 | 0.00806 | -0.0879 | 156.5261
7.5 | 1.3057 | 0.00855 | -0.0849 | 152.7135
8 | 1.3477 | 0.00915 | -0.0817 | 147.2896
8.5 | 1.3898 | 0.00974 | -0.0785 | 142.6899
9 | 1.4269 | 0.01033 | -0.0743 | 138.1317
9.5 | 1.4616 | 0.01097 | -0.0698 | 133.2361
10 | 1.4991 | 0.01167 | -0.0661 | 128.4576
10.5 | 1.5335 | 0.01261 | -0.0623 | 121.6098
11 | 1.568 | 0.01364 | -0.0587 | 114.956
11.5 | 1.6004 | 0.0149 | -0.0552 | 107.4094
12 | 1.632 | 0.01633 | -0.0519 | 99.9388
12.5 | 1.6621 | 0.01794 | -0.0488 | 92.6477
13 | 1.6912 | 0.01974 | -0.0458 | 85.6738
13.5 | 1.718 | 0.02178 | -0.0429 | 78.8797
14 | 1.743 | 0.02401 | -0.04 | 72.5948
14.5 | 1.7647 | 0.02657 | -0.0372 | 66.417
15 | 1.7845 | 0.02935 | -0.0344 | 60.8007
15.5 | 1.7996 | 0.03267 | -0.0318 | 55.0842
16 | 1.8149 | 0.0361 | -0.0295 | 50.2742
16.5 | 1.8231 | 0.04035 | -0.0274 | 45.1822
17 | 1.8296 | 0.04494 | -0.0256 | 40.7121
17.5 | 1.8323 | 0.05008 | -0.0242 | 36.5875
18 | 1.8318 | 0.05573 | -0.0231 | 32.8692
18.5 | 1.8262 | 0.06212 | -0.0225 | 29.3979
19 | 1.8184 | 0.06893 | -0.0224 | 26.3804
19.5 | 1.8075 | 0.07638 | -0.0229 | 23.6646
20 | 1.7908 | 0.08466 | -0.0239 | 21.1528

## 103. Re 8M Mach 0.50 (1)
BIGFOIL.COM POLAR EXPORT
GA 30-612
GA 30-612 |  |  |  | Cl Max: | 1.61 | at alpha= | 9 | deg
JavaFoil+Calcfoil stall+Eppler ext transition |  |  |  | L/D Max: | 140.226 | at alpha= | 5 | deg
Re: | 8000000 |  |  | Cd Min: | 0.00606 | at alpha= | -4.5 | deg
Mach: | 0.5 |  |  | Cl=0 at alpha= | -4.0522 | deg
|  |  |  | @ Cl=0.1, Cd= | 0.006145
|  |  |  | @ Cl=0.4, Cd= | 0.0060662
|  |  |  | @ Cl=0.6, Cd= | 0.0062843
alpha (deg) | Cl | Cd | Cm | Cl/Cd
-20 | -0.89 | 0.15351 | -0.046 | -5.8
-19.5 | -0.862 | 0.14713 | -0.046 | -5.857
-19 | -0.835 | 0.14512 | -0.046 | -5.751
-18.5 | -0.807 | 0.13962 | -0.046 | -5.783
-18 | -0.78 | 0.13245 | -0.046 | -5.891
-17.5 | -0.754 | 0.14326 | -0.047 | -5.261
-17 | -0.726 | 0.14006 | -0.047 | -5.183
-16.5 | -0.699 | 0.12299 | -0.047 | -5.687
-16 | -0.672 | 0.11767 | -0.047 | -5.708
-15.5 | -0.644 | 0.1132 | -0.047 | -5.686
-15 | -0.616 | 0.10694 | -0.047 | -5.758
-14.5 | -0.587 | 0.10327 | -0.046 | -5.684
-14 | -0.558 | 0.0998 | -0.045 | -5.596
-13.5 | -0.531 | 0.09553 | -0.045 | -5.555
-13 | -0.503 | 0.09384 | -0.045 | -5.359
-12.5 | -0.475 | 0.09055 | -0.046 | -5.247
-12 | -0.447 | 0.09185 | -0.046 | -4.871
-11.5 | -0.42 | 0.08202 | -0.046 | -5.117
-11 | -0.392 | 0.07742 | -0.046 | -5.057
-10.5 | -0.364 | 0.07023 | -0.047 | -5.179
-10 | -0.336 | 0.06484 | -0.048 | -5.182
-9.5 | -0.309 | 0.05814 | -0.05 | -5.308
-9 | -0.283 | 0.05207 | -0.054 | -5.426
-8.5 | -0.25 | 0.05891 | -0.043 | -4.249
-8 | -0.224 | 0.05028 | -0.049 | -4.449
-7.5 | -0.199 | 0.04089 | -0.06 | -4.868
-7 | -0.167 | 0.04451 | -0.051 | -3.761
-6.5 | -0.14 | 0.04119 | -0.055 | -3.394
-6 | -0.199 | 0.01777 | -0.08 | -11.207
-5.5 | -0.179 | 0.00771 | -0.093 | -23.217
-5 | -0.123 | 0.00638 | -0.094 | -19.264
-4.5 | -0.06 | 0.00606 | -0.094 | -9.899
-4 | 0.007 | 0.00649 | -0.095 | 1.028
-3.5 | 0.075 | 0.00617 | -0.096 | 12.197
-3 | 0.145 | 0.0061 | -0.097 | 23.743
-2.5 | 0.215 | 0.00625 | -0.097 | 34.385
-2 | 0.285 | 0.00613 | -0.098 | 46.583
-1.5 | 0.356 | 0.00606 | -0.099 | 58.746
-1 | 0.427 | 0.00607 | -0.099 | 70.337
-0.5 | 0.496 | 0.00641 | -0.1 | 77.294
0 | 0.57 | 0.00622 | -0.101 | 91.637
0.5 | 0.64 | 0.00637 | -0.102 | 100.374
1 | 0.71 | 0.00661 | -0.102 | 107.356
1.5 | 0.78 | 0.00718 | -0.103 | 108.641
2 | 0.849 | 0.00744 | -0.104 | 114.172
2.5 | 0.919 | 0.00767 | -0.104 | 119.828
3 | 0.988 | 0.008 | -0.105 | 123.559
3.5 | 1.057 | 0.00839 | -0.106 | 125.98
4 | 1.125 | 0.00887 | -0.107 | 126.899
4.5 | 1.193 | 0.0088 | -0.107 | 135.534
5 | 1.26 | 0.00898 | -0.108 | 140.226
5.5 | 1.325 | 0.00972 | -0.109 | 136.372
6 | 1.389 | 0.01042 | -0.109 | 133.217
6.5 | 1.451 | 0.01182 | -0.11 | 122.703
7 | 1.509 | 0.01283 | -0.111 | 117.582
7.5 | 1.561 | 0.01405 | -0.111 | 111.053
8 | 1.606 | 0.01514 | -0.112 | 106.082
8.5 | 1.607 | 0.01688 | -0.11 | 95.171
9 | 1.61 | 0.01933 | -0.11 | 83.268
9.5 | 1.585 | 0.02147 | -0.11 | 73.792
10 | 1.498 | 0.02447 | -0.11 | 61.238
10.5 | 0.964 | 0.02985 | -0.109 | 32.311
11 | 0.993 | 0.032 | -0.109 | 31.031
11.5 | 1.001 | 0.04239 | -0.107 | 23.618
12 | 1.027 | 0.04554 | -0.106 | 22.54
12.5 | 1.034 | 0.05733 | -0.103 | 18.032
13 | 0.997 | 0.08442 | -0.087 | 11.813
13.5 | 1.083 | 0.06396 | -0.102 | 16.936
14 | 1.095 | 0.07561 | -0.099 | 14.488

## 104. Re 8M Mach 0.50 (2)
BIGFOIL.COM POLAR EXPORT
GA 30-612
GA 30-612 |  |  |  | Cl Max: | 1.7693 | at alpha= | 13.5 | deg
XFOIL ncrit=9 |  |  |  | L/D Max: | 172.529 | at alpha= | 5 | deg
Re: | 8000000 |  |  | Cd Min: | 0.15916 | at alpha= | 18.5 | deg
Mach: | 0.5 |  |  | Cl=0 at alpha= | -99 | deg
|  |  |  | @ Cl=0.1, Cd= | 0.00512
|  |  |  | @ Cl=0.4, Cd= | 0.00512
|  |  |  | @ Cl=0.6, Cd= | 0.0051462
alpha (deg) | Cl | Cd | Cm | Cl/Cd
0 | 0.5443 | 0.00512 | -0.1039 | 106.3086
0.5 | 0.6081 | 0.00515 | -0.1029 | 118.0777
1 | 0.6697 | 0.00523 | -0.1016 | 128.0497
1.5 | 0.7313 | 0.00538 | -0.1003 | 135.9294
2 | 0.7929 | 0.00554 | -0.0989 | 143.1227
2.5 | 0.8529 | 0.00576 | -0.0972 | 148.0729
3 | 0.9123 | 0.006 | -0.0953 | 152.05
3.5 | 0.971 | 0.00627 | -0.0931 | 154.8644
4 | 1.0146 | 0.00591 | -0.0879 | 171.6751
5 | 1.187 | 0.00688 | -0.0947 | 172.5291
5.5 | 1.2588 | 0.00755 | -0.0948 | 166.7285
6 | 1.2991 | 0.00819 | -0.0884 | 158.6203
6.5 | 1.3307 | 0.00886 | -0.0803 | 150.1919
7 | 1.3709 | 0.00966 | -0.0742 | 141.9151
7.5 | 1.4075 | 0.01083 | -0.068 | 129.9631
8 | 1.4483 | 0.01212 | -0.0628 | 119.4967
8.5 | 1.4879 | 0.01372 | -0.0579 | 108.4475
9 | 1.5299 | 0.01542 | -0.0535 | 99.2153
9.5 | 1.5699 | 0.0174 | -0.0491 | 90.2241
10 | 1.6053 | 0.01976 | -0.0446 | 81.2399
10.5 | 1.6368 | 0.02246 | -0.0399 | 72.8762
11 | 1.6659 | 0.02544 | -0.0353 | 65.4835
11.5 | 1.693 | 0.02872 | -0.0307 | 58.9485
12 | 1.7202 | 0.0322 | -0.0265 | 53.4224
12.5 | 1.7423 | 0.03626 | -0.0223 | 48.0502
13 | 1.7591 | 0.04091 | -0.0184 | 42.9993
13.5 | 1.7693 | 0.04631 | -0.0147 | 38.2056
14 | 1.7598 | 0.05349 | -0.0117 | 32.8996
14.5 | 1.7334 | 0.06241 | -0.0102 | 27.7744
15 | 1.6975 | 0.07261 | -0.0102 | 23.3783
15.5 | 1.6573 | 0.08365 | -0.0118 | 19.8123
16 | 1.6032 | 0.09663 | -0.0153 | 16.5911
16.5 | 1.5521 | 0.10975 | -0.0201 | 14.1421
17 | 1.5158 | 0.12167 | -0.0248 | 12.4583
17.5 | 1.4777 | 0.13432 | -0.0308 | 11.0013
18 | 1.4467 | 0.14646 | -0.0371 | 9.8778
18.5 | 1.4164 | 0.15916 | -0.0446 | 8.8992

## 105. Re 10M Mach 0.00 (1)
BIGFOIL.COM POLAR EXPORT
GA 30-612
GA 30-612 |  |  |  | Cl Max: | 1.783 | at alpha= | 12.5 | deg
JavaFoil+Calcfoil stall+Eppler ext transition |  |  |  | L/D Max: | 147.43 | at alpha= | 5.5 | deg
Re: | 10000000 |  |  | Cd Min: | 0.0056 | at alpha= | -3 | deg
Mach: | 0 |  |  | Cl=0 at alpha= | -4.0508 | deg
|  |  |  | @ Cl=0.1, Cd= | 0.005652
|  |  |  | @ Cl=0.4, Cd= | 0.00592
|  |  |  | @ Cl=0.6, Cd= | 0.0061525
alpha (deg) | Cl | Cd | Cm | Cl/Cd
-15 | -0.564 | 0.09354 | -0.043 | -6.029
-14.5 | -0.568 | 0.08805 | -0.044 | -6.449
-14 | -0.57 | 0.08254 | -0.045 | -6.903
-13.5 | -0.57 | 0.07598 | -0.046 | -7.503
-13 | -0.569 | 0.06991 | -0.048 | -8.132
-12.5 | -0.563 | 0.06491 | -0.049 | -8.676
-12 | -0.557 | 0.05829 | -0.052 | -9.553
-11.5 | -0.55 | 0.04965 | -0.055 | -11.086
-11 | -0.546 | 0.03802 | -0.06 | -14.369
-10.5 | -0.543 | 0.02535 | -0.065 | -21.427
-10 | -0.574 | 0.0088 | -0.075 | -65.196
-9.5 | -0.542 | 0.00867 | -0.076 | -62.552
-9 | -0.507 | 0.00772 | -0.076 | -65.708
-8.5 | -0.468 | 0.00778 | -0.077 | -60.112
-8 | -0.425 | 0.0069 | -0.078 | -61.609
-7.5 | -0.379 | 0.00718 | -0.078 | -52.752
-7 | -0.33 | 0.00688 | -0.079 | -47.905
-6.5 | -0.278 | 0.0067 | -0.079 | -41.545
-6 | -0.225 | 0.00584 | -0.08 | -38.484
-5.5 | -0.169 | 0.00591 | -0.081 | -28.6
-5 | -0.112 | 0.00608 | -0.081 | -18.375
-4.5 | -0.053 | 0.00579 | -0.082 | -9.237
-4 | 0.006 | 0.00572 | -0.082 | 1.027
-3.5 | 0.066 | 0.00572 | -0.083 | 11.505
-3 | 0.126 | 0.0056 | -0.084 | 22.529
-2.5 | 0.187 | 0.00563 | -0.084 | 33.211
-2 | 0.248 | 0.00565 | -0.085 | 43.831
-1.5 | 0.309 | 0.00562 | -0.085 | 54.895
-1 | 0.37 | 0.00583 | -0.086 | 63.48
-0.5 | 0.43 | 0.00601 | -0.087 | 71.524
0 | 0.494 | 0.00585 | -0.087 | 84.398
0.5 | 0.555 | 0.00595 | -0.088 | 93.24
1 | 0.615 | 0.00622 | -0.089 | 98.974
1.5 | 0.676 | 0.00638 | -0.089 | 105.931
2 | 0.737 | 0.00656 | -0.09 | 112.225
2.5 | 0.797 | 0.00675 | -0.09 | 118.175
3 | 0.858 | 0.00663 | -0.091 | 129.379
3.5 | 0.918 | 0.0068 | -0.092 | 134.943
4 | 0.978 | 0.00746 | -0.092 | 131.093
4.5 | 1.037 | 0.00743 | -0.093 | 139.66
5 | 1.096 | 0.00813 | -0.094 | 134.775
5.5 | 1.155 | 0.00783 | -0.094 | 147.43
6 | 1.213 | 0.0085 | -0.095 | 142.757
6.5 | 1.27 | 0.00871 | -0.095 | 145.849
7 | 1.327 | 0.00924 | -0.096 | 143.651
7.5 | 1.381 | 0.00984 | -0.096 | 140.336
8 | 1.434 | 0.01039 | -0.097 | 138.089
8.5 | 1.485 | 0.01094 | -0.098 | 135.787
9 | 1.533 | 0.01103 | -0.098 | 138.956
9.5 | 1.578 | 0.0117 | -0.099 | 134.922
10 | 1.621 | 0.01236 | -0.1 | 131.175
10.5 | 1.66 | 0.0133 | -0.1 | 124.821
11 | 1.697 | 0.01396 | -0.101 | 121.507
11.5 | 1.73 | 0.01463 | -0.101 | 118.228
12 | 1.759 | 0.01548 | -0.102 | 113.616
12.5 | 1.783 | 0.0163 | -0.103 | 109.378
13 | 1.754 | 0.0187 | -0.101 | 93.835
13.5 | 1.754 | 0.02003 | -0.101 | 87.599
14 | 1.748 | 0.02143 | -0.101 | 81.575
14.5 | 1.736 | 0.02304 | -0.101 | 75.35
15 | 1.718 | 0.02482 | -0.101 | 69.225
15.5 | 1.695 | 0.02685 | -0.101 | 63.126
16 | 1.668 | 0.02896 | -0.101 | 57.584
16.5 | 1.636 | 0.0313 | -0.101 | 52.27
17 | 1.599 | 0.0345 | -0.101 | 46.347
17.5 | 1.559 | 0.03793 | -0.101 | 41.098

## 106. Re 10M Mach 0.00 (2)
BIGFOIL.COM POLAR EXPORT
GA 30-612
GA 30-612 |  |  |  | Cl Max: | 1.9034 | at alpha= | 19.5 | deg
XFOIL ncrit=9 |  |  |  | L/D Max: | 174.256 | at alpha= | 5 | deg
Re: | 10000000 |  |  | Cd Min: | 0.05528 | at alpha= | 20 | deg
Mach: | 0 |  |  | Cl=0 at alpha= | -4.0792 | deg
|  |  |  | @ Cl=0.1, Cd= | 0.0053713
|  |  |  | @ Cl=0.4, Cd= | 0.0048644
|  |  |  | @ Cl=0.6, Cd= | 0.0050286
alpha (deg) | Cl | Cd | Cm | Cl/Cd
-19 | -1.4159 | 0.03023 | -0.1096 | -46.8376
-18.5 | -1.4481 | 0.02473 | -0.1072 | -58.5564
-16.5 | -1.27 | 0.01691 | -0.1114 | -75.1035
-16 | -1.2395 | 0.01589 | -0.1077 | -78.005
-15.5 | -1.1998 | 0.01499 | -0.1055 | -80.04
-15 | -1.1577 | 0.01408 | -0.1036 | -82.223
-14.5 | -1.1126 | 0.01328 | -0.102 | -83.7801
-14 | -1.0662 | 0.01251 | -0.1006 | -85.2278
-13.5 | -1.0182 | 0.01184 | -0.0994 | -85.9966
-13 | -0.9687 | 0.01123 | -0.0984 | -86.26
-12.5 | -0.9184 | 0.01067 | -0.0974 | -86.0731
-12 | -0.867 | 0.01016 | -0.0966 | -85.3346
-11.5 | -0.815 | 0.00969 | -0.0958 | -84.1073
-11 | -0.7621 | 0.00927 | -0.0952 | -82.2114
-10.5 | -0.7089 | 0.00889 | -0.0946 | -79.7413
-10 | -0.6549 | 0.00853 | -0.0942 | -76.7761
-9.5 | -0.6017 | 0.00808 | -0.0935 | -74.4678
-9 | -0.5476 | 0.0077 | -0.0931 | -71.1169
-8.5 | -0.493 | 0.00738 | -0.0926 | -66.8022
-8 | -0.4379 | 0.0071 | -0.0923 | -61.6761
-7.5 | -0.3823 | 0.00687 | -0.092 | -55.6477
-7 | -0.3273 | 0.0066 | -0.0917 | -49.5909
-6.5 | -0.2718 | 0.00638 | -0.0914 | -42.6019
-6 | -0.2159 | 0.00617 | -0.0912 | -34.9919
-5 | -0.1037 | 0.0058 | -0.0908 | -17.8793
-4.5 | -0.0473 | 0.00568 | -0.0907 | -8.3275
-4 | 0.0089 | 0.00554 | -0.0906 | 1.6065
-3.5 | 0.0656 | 0.00542 | -0.0905 | 12.1033
-3 | 0.1221 | 0.00534 | -0.0904 | 22.8652
-2.5 | 0.1788 | 0.00523 | -0.0904 | 34.1874
-2 | 0.2352 | 0.00512 | -0.0903 | 45.9375
-1.5 | 0.2913 | 0.00503 | -0.0902 | 57.9125
-1 | 0.3477 | 0.00493 | -0.0902 | 70.5274
-0.5 | 0.4035 | 0.00486 | -0.09 | 83.0247
0 | 0.4584 | 0.00485 | -0.0897 | 94.5155
0.5 | 0.5123 | 0.00489 | -0.0893 | 104.7648
1 | 0.5653 | 0.00495 | -0.0887 | 114.202
1.5 | 0.6183 | 0.00507 | -0.0881 | 121.9527
2 | 0.671 | 0.00521 | -0.0875 | 128.7908
2.5 | 0.7238 | 0.00534 | -0.0869 | 135.5431
3 | 0.7768 | 0.00546 | -0.0864 | 142.2711
3.5 | 0.8292 | 0.00563 | -0.0858 | 147.2824
4 | 0.8767 | 0.00578 | -0.0843 | 151.6782
4.5 | 0.9155 | 0.00543 | -0.0808 | 168.6004
5 | 0.995 | 0.00571 | -0.0865 | 174.2557
5.5 | 1.0525 | 0.00612 | -0.0872 | 171.9771
6 | 1.1135 | 0.00657 | -0.0888 | 169.4825
6.5 | 1.1729 | 0.00708 | -0.0901 | 165.6638
7 | 1.2271 | 0.00755 | -0.0903 | 162.5298
7.5 | 1.2688 | 0.008 | -0.0877 | 158.6
8 | 1.3121 | 0.00844 | -0.0854 | 155.4621
8.5 | 1.3553 | 0.00892 | -0.0833 | 151.9395
9 | 1.399 | 0.00939 | -0.0813 | 148.9883
9.5 | 1.4415 | 0.00989 | -0.0792 | 145.7533
10 | 1.4823 | 0.01045 | -0.0768 | 141.8469
10.5 | 1.5148 | 0.01106 | -0.0728 | 136.962
11 | 1.5484 | 0.01169 | -0.0693 | 132.4551
11.5 | 1.5821 | 0.01243 | -0.0661 | 127.2808
12 | 1.6149 | 0.01328 | -0.063 | 121.6039
12.5 | 1.6464 | 0.01425 | -0.0601 | 115.5368
13 | 1.6784 | 0.01528 | -0.0574 | 109.8429
13.5 | 1.7076 | 0.01654 | -0.0547 | 103.2406
14 | 1.7368 | 0.01787 | -0.0523 | 97.1908
14.5 | 1.763 | 0.01947 | -0.0498 | 90.5496
15 | 1.7889 | 0.02116 | -0.0475 | 84.5416
15.5 | 1.8104 | 0.02322 | -0.045 | 77.9673
16 | 1.8312 | 0.0254 | -0.0427 | 72.0945
16.5 | 1.8497 | 0.02781 | -0.0405 | 66.512
17 | 1.8635 | 0.03071 | -0.0383 | 60.6806
17.5 | 1.8775 | 0.03372 | -0.0363 | 55.6791
18 | 1.8859 | 0.03738 | -0.0345 | 50.4521
18.5 | 1.8953 | 0.04109 | -0.033 | 46.1256
19 | 1.9019 | 0.04523 | -0.0318 | 42.0495
19.5 | 1.9034 | 0.05001 | -0.0307 | 38.0604
20 | 1.9023 | 0.05528 | -0.03 | 34.4121

## 107. Re 10M Mach 0.10 (1)
BIGFOIL.COM POLAR EXPORT
GA 30-612
GA 30-612 |  |  |  | Cl Max: | 1.76 | at alpha= | 12 | deg
JavaFoil+Calcfoil stall+Eppler ext transition |  |  |  | L/D Max: | 147.654 | at alpha= | 5.5 | deg
Re: | 10000000 |  |  | Cd Min: | 0.00561 | at alpha= | -2 | deg
Mach: | 0.1 |  |  | Cl=0 at alpha= | -4.05 | deg
|  |  |  | @ Cl=0.1, Cd= | 0.0056644
|  |  |  | @ Cl=0.4, Cd= | 0.005812
|  |  |  | @ Cl=0.6, Cd= | 0.0061738
alpha (deg) | Cl | Cd | Cm | Cl/Cd
-15 | -0.535 | 0.09794 | -0.041 | -5.462
-14.5 | -0.541 | 0.09224 | -0.042 | -5.869
-14 | -0.547 | 0.08415 | -0.044 | -6.505
-13.5 | -0.55 | 0.07819 | -0.045 | -7.034
-13 | -0.55 | 0.0727 | -0.047 | -7.569
-12.5 | -0.548 | 0.06737 | -0.048 | -8.129
-12 | -0.543 | 0.0612 | -0.05 | -8.872
-11.5 | -0.537 | 0.05328 | -0.053 | -10.085
-11 | -0.533 | 0.04231 | -0.058 | -12.605
-10.5 | -0.528 | 0.03141 | -0.063 | -16.81
-10 | -0.561 | 0.00997 | -0.074 | -56.24
-9.5 | -0.54 | 0.00886 | -0.076 | -60.879
-9 | -0.505 | 0.00776 | -0.077 | -65.15
-8.5 | -0.467 | 0.00781 | -0.077 | -59.803
-8 | -0.425 | 0.00697 | -0.078 | -60.968
-7.5 | -0.379 | 0.00724 | -0.079 | -52.377
-7 | -0.33 | 0.00695 | -0.079 | -47.556
-6.5 | -0.279 | 0.00676 | -0.08 | -41.268
-6 | -0.225 | 0.0059 | -0.08 | -38.204
-5.5 | -0.17 | 0.00597 | -0.081 | -28.416
-5 | -0.112 | 0.00614 | -0.082 | -18.276
-4.5 | -0.054 | 0.00585 | -0.082 | -9.178
-4 | 0.006 | 0.00565 | -0.083 | 1.045
-3.5 | 0.066 | 0.00567 | -0.083 | 11.665
-3 | 0.127 | 0.00566 | -0.084 | 22.407
-2.5 | 0.188 | 0.00569 | -0.085 | 33.026
-2 | 0.249 | 0.00561 | -0.085 | 44.414
-1.5 | 0.31 | 0.00567 | -0.086 | 54.672
-1 | 0.372 | 0.00563 | -0.087 | 66.097
-0.5 | 0.432 | 0.00602 | -0.087 | 71.806
0 | 0.496 | 0.00577 | -0.088 | 86.017
0.5 | 0.557 | 0.00592 | -0.088 | 94.076
1 | 0.618 | 0.00628 | -0.089 | 98.539
1.5 | 0.679 | 0.00643 | -0.09 | 105.599
2 | 0.74 | 0.00662 | -0.09 | 111.899
2.5 | 0.801 | 0.0067 | -0.091 | 119.596
3 | 0.862 | 0.00658 | -0.092 | 131.075
3.5 | 0.922 | 0.00685 | -0.092 | 134.653
4 | 0.982 | 0.00745 | -0.093 | 131.949
4.5 | 1.042 | 0.00751 | -0.093 | 138.744
5 | 1.102 | 0.00816 | -0.094 | 134.982
5.5 | 1.161 | 0.00786 | -0.095 | 147.654
6 | 1.219 | 0.00857 | -0.095 | 142.256
6.5 | 1.277 | 0.0088 | -0.096 | 145.041
7 | 1.333 | 0.00932 | -0.096 | 143.05
7.5 | 1.387 | 0.00992 | -0.097 | 139.813
8 | 1.441 | 0.01048 | -0.098 | 137.503
8.5 | 1.491 | 0.01104 | -0.098 | 135.069
9 | 1.539 | 0.01115 | -0.099 | 137.985
9.5 | 1.584 | 0.01184 | -0.1 | 133.804
10 | 1.626 | 0.01252 | -0.1 | 129.936
10.5 | 1.665 | 0.01345 | -0.101 | 123.782
11 | 1.701 | 0.01413 | -0.101 | 120.319
11.5 | 1.732 | 0.01486 | -0.102 | 116.598
12 | 1.76 | 0.01576 | -0.102 | 111.672
12.5 | 1.747 | 0.01787 | -0.101 | 97.725
13 | 1.75 | 0.0191 | -0.101 | 91.611
13.5 | 1.746 | 0.02049 | -0.101 | 85.22
14 | 1.737 | 0.02197 | -0.101 | 79.041
14.5 | 1.721 | 0.02368 | -0.101 | 72.664
15 | 1.698 | 0.02557 | -0.102 | 66.415
15.5 | 1.671 | 0.02767 | -0.102 | 60.379
16 | 1.639 | 0.03002 | -0.102 | 54.59
16.5 | 1.601 | 0.0328 | -0.102 | 48.809
17 | 1.558 | 0.03615 | -0.101 | 43.112

## 108. Re 10M Mach 0.10 (2)
BIGFOIL.COM POLAR EXPORT
GA 30-612
GA 30-612 |  |  |  | Cl Max: | 1.8941 | at alpha= | 20 | deg
XFOIL ncrit=9 |  |  |  | L/D Max: | 174.729 | at alpha= | 5 | deg
Re: | 10000000 |  |  | Cd Min: | 0.17485 | at alpha= | -19 | deg
Mach: | 0.1 |  |  | Cl=0 at alpha= | -4.0769 | deg
|  |  |  | @ Cl=0.1, Cd= | 0.005376
|  |  |  | @ Cl=0.4, Cd= | 0.0048773
|  |  |  | @ Cl=0.6, Cd= | 0.0050247
alpha (deg) | Cl | Cd | Cm | Cl/Cd
-19 | -0.6247 | 0.17485 | -0.0074 | -3.5728
-18 | -1.3779 | 0.02766 | -0.1124 | -49.8156
-17.5 | -1.3875 | 0.02421 | -0.1078 | -57.311
-17 | -1.3538 | 0.02119 | -0.1081 | -63.8886
-16.5 | -1.2641 | 0.01842 | -0.1183 | -68.6265
-16 | -1.2424 | 0.01715 | -0.113 | -72.4431
-15.5 | -1.2057 | 0.01603 | -0.1101 | -75.2152
-15 | -1.1654 | 0.01493 | -0.1077 | -78.0576
-14.5 | -1.1213 | 0.01399 | -0.1057 | -80.1501
-14 | -1.0753 | 0.0131 | -0.1039 | -82.084
-13.5 | -1.0274 | 0.01233 | -0.1024 | -83.3252
-13 | -0.9777 | 0.01164 | -0.1011 | -83.9948
-12.5 | -0.9272 | 0.01101 | -0.0998 | -84.2144
-12 | -0.8756 | 0.01042 | -0.0988 | -84.0307
-11.5 | -0.8231 | 0.0099 | -0.0978 | -83.1414
-11 | -0.7697 | 0.00943 | -0.097 | -81.6225
-10.5 | -0.7158 | 0.00902 | -0.0963 | -79.357
-10 | -0.6613 | 0.00865 | -0.0956 | -76.4509
-9.5 | -0.6072 | 0.00822 | -0.0949 | -73.8686
-9 | -0.5525 | 0.00781 | -0.0943 | -70.7426
-8.5 | -0.4975 | 0.00746 | -0.0938 | -66.689
-8 | -0.4419 | 0.00716 | -0.0933 | -61.7179
-7.5 | -0.3858 | 0.00691 | -0.093 | -55.8321
-7 | -0.3302 | 0.00665 | -0.0925 | -49.6541
-6.5 | -0.2743 | 0.00641 | -0.0922 | -42.7925
-6 | -0.2178 | 0.00621 | -0.0919 | -35.0725
-5.5 | -0.1615 | 0.00601 | -0.0916 | -26.8719
-5 | -0.1047 | 0.00582 | -0.0915 | -17.9897
-4.5 | -0.0479 | 0.00569 | -0.0913 | -8.4183
-4 | 0.0087 | 0.00555 | -0.0911 | 1.5676
-3.5 | 0.0659 | 0.00543 | -0.0911 | 12.1363
-3 | 0.1227 | 0.00534 | -0.091 | 22.9775
-2.5 | 0.1798 | 0.00524 | -0.0909 | 34.313
-2 | 0.2366 | 0.00513 | -0.0908 | 46.1209
-1.5 | 0.293 | 0.00504 | -0.0907 | 58.1349
-1 | 0.3497 | 0.00494 | -0.0906 | 70.7895
-0.5 | 0.4059 | 0.00487 | -0.0905 | 83.347
0 | 0.4612 | 0.00485 | -0.0902 | 95.0928
0.5 | 0.5153 | 0.0049 | -0.0897 | 105.1633
1 | 0.5686 | 0.00496 | -0.0891 | 114.6371
1.5 | 0.622 | 0.00507 | -0.0885 | 122.6824
2 | 0.6749 | 0.00522 | -0.0879 | 129.2912
2.5 | 0.728 | 0.00535 | -0.0873 | 136.0748
3 | 0.7812 | 0.00548 | -0.0867 | 142.5547
3.5 | 0.834 | 0.00564 | -0.0861 | 147.8723
4 | 0.8821 | 0.00582 | -0.0846 | 151.5636
4.5 | 0.9206 | 0.00545 | -0.081 | 168.9174
5 | 1.0012 | 0.00573 | -0.0868 | 174.7295
5.5 | 1.059 | 0.00615 | -0.0875 | 172.1951
6 | 1.1203 | 0.00661 | -0.089 | 169.4856
6.5 | 1.1802 | 0.00712 | -0.0903 | 165.7584
7 | 1.2333 | 0.0076 | -0.0901 | 162.2763
7.5 | 1.2753 | 0.00806 | -0.0874 | 158.2258
8 | 1.3189 | 0.0085 | -0.0851 | 155.1647
8.5 | 1.3621 | 0.009 | -0.0829 | 151.3444
9 | 1.4059 | 0.00948 | -0.0808 | 148.3017
9.5 | 1.4484 | 0.00999 | -0.0785 | 144.985
10 | 1.4882 | 0.01056 | -0.0758 | 140.928
10.5 | 1.519 | 0.0112 | -0.0713 | 135.625
11 | 1.5537 | 0.01186 | -0.0679 | 131.0034
11.5 | 1.5876 | 0.01265 | -0.0647 | 125.502
12 | 1.6204 | 0.01356 | -0.0616 | 119.4985
12.5 | 1.6516 | 0.01461 | -0.0585 | 113.0459
13 | 1.683 | 0.01575 | -0.0558 | 106.8571
13.5 | 1.7129 | 0.01705 | -0.0531 | 100.4633
14 | 1.741 | 0.01855 | -0.0505 | 93.8544
14.5 | 1.7672 | 0.02024 | -0.048 | 87.3123
15 | 1.7925 | 0.02207 | -0.0456 | 81.2188
15.5 | 1.8126 | 0.02432 | -0.043 | 74.5312
16 | 1.8339 | 0.02656 | -0.0408 | 69.0474
16.5 | 1.8493 | 0.02933 | -0.0384 | 63.0515
17 | 1.864 | 0.03229 | -0.0362 | 57.7269
17.5 | 1.8752 | 0.0357 | -0.0343 | 52.5266
18 | 1.8832 | 0.03957 | -0.0325 | 47.5916
18.5 | 1.8918 | 0.04352 | -0.0311 | 43.4697
19 | 1.894 | 0.04829 | -0.0299 | 39.2214
19.5 | 1.8936 | 0.05346 | -0.029 | 35.4209
20 | 1.8941 | 0.05876 | -0.0285 | 32.2345

## 109. Re 10M Mach 0.25 (1)
BIGFOIL.COM POLAR EXPORT
GA 30-612
GA 30-612 |  |  |  | Cl Max: | 1.74 | at alpha= | 11.5 | deg
JavaFoil+Calcfoil stall+Eppler ext transition |  |  |  | L/D Max: | 147.392 | at alpha= | 5.5 | deg
Re: | 10000000 |  |  | Cd Min: | 0.00565 | at alpha= | -1 | deg
Mach: | 0.25 |  |  | Cl=0 at alpha= | -4.0492 | deg
|  |  |  | @ Cl=0.1, Cd= | 0.0058248
|  |  |  | @ Cl=0.4, Cd= | 0.005769
|  |  |  | @ Cl=0.6, Cd= | 0.0061868
alpha (deg) | Cl | Cd | Cm | Cl/Cd
-14 | -0.351 | 0.09437 | -0.04 | -3.723
-13.5 | -0.38 | 0.08951 | -0.041 | -4.248
-13 | -0.405 | 0.08337 | -0.042 | -4.855
-12.5 | -0.425 | 0.0774 | -0.043 | -5.487
-12 | -0.439 | 0.07299 | -0.044 | -6.015
-11.5 | -0.448 | 0.06747 | -0.046 | -6.645
-11 | -0.454 | 0.06064 | -0.049 | -7.48
-10.5 | -0.455 | 0.05292 | -0.053 | -8.593
-10 | -0.454 | 0.04237 | -0.058 | -10.712
-9.5 | -0.453 | 0.02994 | -0.065 | -15.142
-9 | -0.489 | 0.00866 | -0.079 | -56.402
-8.5 | -0.458 | 0.00799 | -0.079 | -57.265
-8 | -0.421 | 0.00736 | -0.08 | -57.255
-7.5 | -0.379 | 0.00752 | -0.081 | -50.44
-7 | -0.333 | 0.00699 | -0.081 | -47.603
-6.5 | -0.283 | 0.00684 | -0.082 | -41.327
-6 | -0.229 | 0.00606 | -0.083 | -37.789
-5.5 | -0.173 | 0.00624 | -0.083 | -27.719
-5 | -0.115 | 0.00618 | -0.084 | -18.584
-4.5 | -0.055 | 0.0059 | -0.084 | -9.32
-4 | 0.006 | 0.00582 | -0.085 | 1.04
-3.5 | 0.068 | 0.00583 | -0.086 | 11.648
-3 | 0.13 | 0.00582 | -0.086 | 22.355
-2.5 | 0.193 | 0.0059 | -0.087 | 32.667
-2 | 0.256 | 0.00574 | -0.088 | 44.531
-1.5 | 0.319 | 0.00573 | -0.088 | 55.637
-1 | 0.382 | 0.00565 | -0.089 | 67.559
-0.5 | 0.444 | 0.00606 | -0.09 | 73.189
0 | 0.51 | 0.00589 | -0.09 | 86.563
0.5 | 0.573 | 0.00603 | -0.091 | 95.045
1 | 0.635 | 0.00639 | -0.091 | 99.45
1.5 | 0.698 | 0.00652 | -0.092 | 106.995
2 | 0.761 | 0.00671 | -0.093 | 113.303
2.5 | 0.823 | 0.00689 | -0.093 | 119.505
3 | 0.885 | 0.00708 | -0.094 | 125.076
3.5 | 0.947 | 0.00704 | -0.095 | 134.645
4 | 1.009 | 0.00726 | -0.095 | 138.927
4.5 | 1.07 | 0.00764 | -0.096 | 140.088
5 | 1.131 | 0.00805 | -0.097 | 140.568
5.5 | 1.192 | 0.00808 | -0.097 | 147.392
6 | 1.251 | 0.0089 | -0.098 | 140.489
6.5 | 1.31 | 0.0092 | -0.098 | 142.369
7 | 1.367 | 0.0098 | -0.099 | 139.535
7.5 | 1.422 | 0.01047 | -0.1 | 135.778
8 | 1.475 | 0.01108 | -0.1 | 133.1
8.5 | 1.526 | 0.01174 | -0.101 | 129.95
9 | 1.572 | 0.01185 | -0.102 | 132.682
9.5 | 1.614 | 0.01264 | -0.102 | 127.687
10 | 1.653 | 0.01366 | -0.103 | 121.057
10.5 | 1.687 | 0.01449 | -0.104 | 116.423
11 | 1.716 | 0.01529 | -0.104 | 112.285
11.5 | 1.74 | 0.01625 | -0.105 | 107.108
12 | 1.717 | 0.01878 | -0.103 | 91.413
12.5 | 1.719 | 0.02023 | -0.103 | 84.998
13 | 1.703 | 0.02188 | -0.103 | 77.805
13.5 | 1.676 | 0.02374 | -0.103 | 70.592
14 | 1.638 | 0.02596 | -0.103 | 63.099
14.5 | 1.591 | 0.02835 | -0.103 | 56.117
15 | 1.534 | 0.0308 | -0.103 | 49.809
15.5 | 1.468 | 0.03381 | -0.103 | 43.407
16 | 1.389 | 0.03847 | -0.103 | 36.099
16.5 | 1.301 | 0.0441 | -0.102 | 29.499

## 110. Re 10M Mach 0.25 (2)
BIGFOIL.COM POLAR EXPORT
GA 30-612
GA 30-612 |  |  |  | Cl Max: | 1.8587 | at alpha= | 17.5 | deg
XFOIL ncrit=9 |  |  |  | L/D Max: | 176.037 | at alpha= | 5 | deg
Re: | 10000000 |  |  | Cd Min: | 0.22115 | at alpha= | -19.5 | deg
Mach: | 0.25 |  |  | Cl=0 at alpha= | -4.0652 | deg
|  |  |  | @ Cl=0.1, Cd= | 0.0054231
|  |  |  | @ Cl=0.4, Cd= | 0.0049333
|  |  |  | @ Cl=0.6, Cd= | 0.0050257
alpha (deg) | Cl | Cd | Cm | Cl/Cd
-19.5 | -0.5408 | 0.22115 | 0.0089 | -2.4454
-19 | -0.5271 | 0.21267 | 0.0047 | -2.4785
-18 | -0.5016 | 0.19594 | -0.0036 | -2.56
-17.5 | -0.4789 | 0.18778 | -0.01 | -2.5503
-17 | -0.4417 | 0.17933 | -0.02 | -2.4631
-16.5 | -0.5163 | 0.14608 | -0.035 | -3.5344
-15 | -1.033 | 0.02774 | -0.1436 | -37.2386
-14.5 | -1.0737 | 0.02401 | -0.134 | -44.7189
-14 | -1.0718 | 0.02049 | -0.128 | -52.3084
-13.5 | -1.0467 | 0.01788 | -0.1233 | -58.5403
-13 | -1.0075 | 0.01602 | -0.1195 | -62.8901
-12.5 | -0.964 | 0.01432 | -0.1161 | -67.3184
-12 | -0.9156 | 0.01296 | -0.1131 | -70.6481
-11.5 | -0.8635 | 0.01185 | -0.1106 | -72.8692
-11 | -0.8095 | 0.01093 | -0.1083 | -74.0622
-10.5 | -0.7535 | 0.01016 | -0.1063 | -74.1634
-10 | -0.6967 | 0.00951 | -0.1046 | -73.2597
-9.5 | -0.639 | 0.00895 | -0.1031 | -71.3966
-9 | -0.5809 | 0.00847 | -0.1017 | -68.5832
-8.5 | -0.5226 | 0.00797 | -0.1005 | -65.5709
-8 | -0.4645 | 0.00754 | -0.0993 | -61.6048
-7.5 | -0.4055 | 0.00718 | -0.0984 | -56.4763
-7 | -0.3466 | 0.00689 | -0.0976 | -50.3048
-6.5 | -0.2878 | 0.00662 | -0.0968 | -43.4743
-6 | -0.2289 | 0.00636 | -0.0961 | -35.9906
-5.5 | -0.1697 | 0.00614 | -0.0956 | -27.6384
-5 | -0.1106 | 0.00594 | -0.0952 | -18.6195
-4.5 | -0.0513 | 0.00575 | -0.0948 | -8.9217
-4 | 0.0077 | 0.00562 | -0.0944 | 1.3701
-3.5 | 0.0671 | 0.00549 | -0.0942 | 12.2222
-3 | 0.1261 | 0.00537 | -0.094 | 23.4823
-2.5 | 0.1852 | 0.00527 | -0.0938 | 35.1423
-2 | 0.2443 | 0.00517 | -0.0937 | 47.2534
-1.5 | 0.3026 | 0.00508 | -0.0935 | 59.5669
-1 | 0.3612 | 0.00498 | -0.0933 | 72.5301
-0.5 | 0.4194 | 0.00491 | -0.0931 | 85.4175
0 | 0.4763 | 0.00488 | -0.0927 | 97.6025
0.5 | 0.5321 | 0.00494 | -0.0922 | 107.7126
1 | 0.5871 | 0.005 | -0.0915 | 117.42
1.5 | 0.6422 | 0.00511 | -0.0908 | 125.6751
2 | 0.6966 | 0.00526 | -0.09 | 132.4335
2.5 | 0.7514 | 0.00541 | -0.0893 | 138.8909
3 | 0.8055 | 0.00557 | -0.0885 | 144.614
3.5 | 0.8604 | 0.00573 | -0.0878 | 150.1571
4 | 0.9109 | 0.00596 | -0.0863 | 152.8356
4.5 | 0.9488 | 0.00557 | -0.0821 | 170.3411
5 | 1.0351 | 0.00588 | -0.0885 | 176.0374
5.5 | 1.0947 | 0.00633 | -0.0889 | 172.9384
6 | 1.1587 | 0.00682 | -0.0904 | 169.8974
6.5 | 1.221 | 0.00736 | -0.0914 | 165.8967
7 | 1.2668 | 0.00789 | -0.0889 | 160.5577
7.5 | 1.3108 | 0.00836 | -0.0859 | 156.7943
8 | 1.3545 | 0.0089 | -0.083 | 152.191
8.5 | 1.3972 | 0.00949 | -0.0799 | 147.2287
9 | 1.4402 | 0.01003 | -0.0768 | 143.5892
9.5 | 1.4748 | 0.01059 | -0.0722 | 139.2635
10 | 1.5126 | 0.01123 | -0.0683 | 134.6928
10.5 | 1.5457 | 0.01217 | -0.0641 | 127.009
11 | 1.5812 | 0.01312 | -0.0606 | 120.5183
11.5 | 1.6141 | 0.01429 | -0.057 | 112.9531
12 | 1.6476 | 0.01555 | -0.0538 | 105.955
12.5 | 1.6794 | 0.01701 | -0.0506 | 98.7302
13 | 1.708 | 0.01878 | -0.0474 | 90.9478
13.5 | 1.7385 | 0.02052 | -0.0447 | 84.7222
14 | 1.7621 | 0.0228 | -0.0416 | 77.2851
14.5 | 1.7867 | 0.02509 | -0.0388 | 71.2116
15 | 1.8048 | 0.02794 | -0.0358 | 64.5956
15.5 | 1.8236 | 0.03089 | -0.0332 | 59.0353
16 | 1.836 | 0.03449 | -0.0306 | 53.2328
16.5 | 1.8493 | 0.03821 | -0.0284 | 48.3983
17 | 1.8536 | 0.0429 | -0.0264 | 43.2075
17.5 | 1.8587 | 0.04771 | -0.0248 | 38.9583
18 | 1.857 | 0.05338 | -0.0235 | 34.7883
18.5 | 1.8562 | 0.05922 | -0.0228 | 31.3441
19 | 1.8501 | 0.06571 | -0.0224 | 28.1555
19.5 | 1.8398 | 0.07298 | -0.0226 | 25.2096
20 | 1.8218 | 0.08129 | -0.0235 | 22.4111

## 111. Re 10M Mach 0.50 (1)
BIGFOIL.COM POLAR EXPORT
GA 30-612
GA 30-612 |  |  |  | Cl Max: | 1.64 | at alpha= | 8.5 | deg
JavaFoil+Calcfoil stall+Eppler ext transition |  |  |  | L/D Max: | 135.917 | at alpha= | 4 | deg
Re: | 10000000 |  |  | Cd Min: | 0.00589 | at alpha= | -4.5 | deg
Mach: | 0.5 |  |  | Cl=0 at alpha= | -4.0522 | deg
|  |  |  | @ Cl=0.1, Cd= | 0.0060279
|  |  |  | @ Cl=0.4, Cd= | 0.00597
|  |  |  | @ Cl=0.6, Cd= | 0.0063214
alpha (deg) | Cl | Cd | Cm | Cl/Cd
-20 | -0.892 | 0.14904 | -0.047 | -5.982
-19.5 | -0.863 | 0.14506 | -0.046 | -5.949
-19 | -0.835 | 0.142 | -0.046 | -5.88
-18.5 | -0.808 | 0.13637 | -0.046 | -5.923
-18 | -0.781 | 0.13024 | -0.046 | -5.993
-17.5 | -0.754 | 0.13956 | -0.047 | -5.401
-17 | -0.726 | 0.13675 | -0.047 | -5.31
-16.5 | -0.7 | 0.12169 | -0.048 | -5.75
-16 | -0.672 | 0.11624 | -0.048 | -5.781
-15.5 | -0.644 | 0.1117 | -0.048 | -5.767
-15 | -0.616 | 0.10485 | -0.048 | -5.876
-14.5 | -0.588 | 0.10182 | -0.047 | -5.771
-14 | -0.559 | 0.09871 | -0.046 | -5.661
-13.5 | -0.531 | 0.0943 | -0.046 | -5.629
-13 | -0.503 | 0.09204 | -0.046 | -5.465
-12.5 | -0.475 | 0.08837 | -0.046 | -5.378
-12 | -0.447 | 0.08996 | -0.046 | -4.973
-11.5 | -0.42 | 0.08074 | -0.047 | -5.199
-11 | -0.392 | 0.07468 | -0.047 | -5.246
-10.5 | -0.364 | 0.06889 | -0.047 | -5.284
-10 | -0.336 | 0.06289 | -0.048 | -5.347
-9.5 | -0.31 | 0.0565 | -0.052 | -5.48
-9 | -0.284 | 0.04937 | -0.057 | -5.75
-8.5 | -0.25 | 0.05784 | -0.043 | -4.329
-8 | -0.225 | 0.04791 | -0.052 | -4.689
-7.5 | -0.201 | 0.03816 | -0.063 | -5.259
-7 | -0.168 | 0.04377 | -0.053 | -3.836
-6.5 | -0.14 | 0.03968 | -0.057 | -3.539
-6 | -0.22 | 0.00784 | -0.092 | -28.078
-5.5 | -0.179 | 0.00689 | -0.093 | -25.97
-5 | -0.123 | 0.00615 | -0.094 | -19.983
-4.5 | -0.06 | 0.00589 | -0.094 | -10.176
-4 | 0.007 | 0.0064 | -0.095 | 1.044
-3.5 | 0.075 | 0.00606 | -0.096 | 12.42
-3 | 0.145 | 0.00597 | -0.097 | 24.271
-2.5 | 0.215 | 0.00637 | -0.097 | 33.746
-2 | 0.285 | 0.00621 | -0.098 | 45.928
-1.5 | 0.356 | 0.00597 | -0.099 | 59.585
-1 | 0.427 | 0.00597 | -0.099 | 71.566
-0.5 | 0.496 | 0.00647 | -0.1 | 76.631
0 | 0.57 | 0.00627 | -0.101 | 90.777
0.5 | 0.64 | 0.00639 | -0.102 | 100.039
1 | 0.71 | 0.00658 | -0.102 | 107.803
1.5 | 0.78 | 0.00715 | -0.103 | 109.004
2 | 0.849 | 0.0074 | -0.104 | 114.767
2.5 | 0.919 | 0.00719 | -0.104 | 127.704
3 | 0.988 | 0.00753 | -0.105 | 131.218
3.5 | 1.057 | 0.00835 | -0.106 | 126.547
4 | 1.125 | 0.00828 | -0.107 | 135.917
4.5 | 1.193 | 0.00931 | -0.107 | 128.151
5 | 1.26 | 0.01011 | -0.108 | 124.635
5.5 | 1.325 | 0.01025 | -0.109 | 129.219
6 | 1.389 | 0.01029 | -0.109 | 134.978
6.5 | 1.451 | 0.01106 | -0.11 | 131.199
7 | 1.509 | 0.01256 | -0.111 | 120.17
7.5 | 1.561 | 0.0136 | -0.111 | 114.775
8 | 1.606 | 0.01463 | -0.112 | 109.828
8.5 | 1.64 | 0.016 | -0.113 | 102.503
9 | 1.613 | 0.01858 | -0.111 | 86.815
9.5 | 1.589 | 0.02057 | -0.111 | 77.242
10 | 1.502 | 0.02349 | -0.11 | 63.919
10.5 | 0.967 | 0.02848 | -0.11 | 33.951
11 | 0.996 | 0.03045 | -0.11 | 32.697
11.5 | 1.006 | 0.03999 | -0.107 | 25.161
12 | 1.033 | 0.04249 | -0.107 | 24.319
12.5 | 1.045 | 0.05196 | -0.105 | 20.112
13 | 1.052 | 0.05982 | -0.101 | 17.59
13.5 | 1.103 | 0.05554 | -0.105 | 19.857

## 112. Re 10M Mach 0.50 (2)
BIGFOIL.COM POLAR EXPORT
GA 30-612
GA 30-612 |  |  |  | Cl Max: | 1.8002 | at alpha= | 13.5 | deg
XFOIL ncrit=9 |  |  |  | L/D Max: | 176.373 | at alpha= | 5 | deg
Re: | 10000000 |  |  | Cd Min: | 0.05167 | at alpha= | 14 | deg
Mach: | 0.5 |  |  | Cl=0 at alpha= | -99 | deg
|  |  |  | @ Cl=0.1, Cd= | 0.00504
|  |  |  | @ Cl=0.4, Cd= | 0.00504
|  |  |  | @ Cl=0.6, Cd= | 0.0051108
alpha (deg) | Cl | Cd | Cm | Cl/Cd
0 | 0.5443 | 0.00504 | -0.1039 | 107.996
0.5 | 0.6072 | 0.00512 | -0.1028 | 118.5938
1 | 0.6686 | 0.00523 | -0.1015 | 127.8394
1.5 | 0.7313 | 0.00533 | -0.1003 | 137.2045
2 | 0.7934 | 0.00548 | -0.099 | 144.781
2.5 | 0.8524 | 0.00576 | -0.0971 | 147.9861
3 | 0.9131 | 0.00595 | -0.0954 | 153.4622
3.5 | 0.9734 | 0.00619 | -0.0935 | 157.2536
4 | 1.031 | 0.00647 | -0.091 | 159.3509
4.5 | 1.0686 | 0.00618 | -0.0846 | 172.9126
5 | 1.1817 | 0.0067 | -0.0935 | 176.3731
5.5 | 1.2511 | 0.00733 | -0.0931 | 170.6821
6 | 1.3052 | 0.00802 | -0.0895 | 162.7431
6.5 | 1.3406 | 0.00864 | -0.082 | 155.162
7 | 1.3807 | 0.00939 | -0.0757 | 147.0394
7.5 | 1.4195 | 0.01044 | -0.0696 | 135.9674
8 | 1.4603 | 0.01168 | -0.0643 | 125.0257
8.5 | 1.5035 | 0.01305 | -0.0596 | 115.2107
9 | 1.5463 | 0.01466 | -0.055 | 105.4775
9.5 | 1.587 | 0.01656 | -0.0505 | 95.8333
10 | 1.6242 | 0.0188 | -0.0459 | 86.3936
10.5 | 1.6588 | 0.02129 | -0.0412 | 77.9145
11 | 1.6889 | 0.02419 | -0.0365 | 69.8181
11.5 | 1.7186 | 0.02727 | -0.0319 | 63.0216
12 | 1.7465 | 0.03065 | -0.0273 | 56.9821
12.5 | 1.7707 | 0.03453 | -0.023 | 51.28
13 | 1.791 | 0.0389 | -0.0188 | 46.0411
13.5 | 1.8002 | 0.04432 | -0.0149 | 40.6182
14 | 1.7877 | 0.05167 | -0.0116 | 34.5984

## 113. Re 12M Mach 0.00 (1)
BIGFOIL.COM POLAR EXPORT
GA 30-612
GA 30-612 |  |  |  | Cl Max: | 1.783 | at alpha= | 12.5 | deg
JavaFoil+Calcfoil stall+Eppler ext transition |  |  |  | L/D Max: | 144.666 | at alpha= | 7 | deg
Re: | 12000000 |  |  | Cd Min: | 0.00555 | at alpha= | -1.5 | deg
Mach: | 0 |  |  | Cl=0 at alpha= | -4.0508 | deg
|  |  |  | @ Cl=0.1, Cd= | 0.0057243
|  |  |  | @ Cl=0.4, Cd= | 0.005935
|  |  |  | @ Cl=0.6, Cd= | 0.0061275
alpha (deg) | Cl | Cd | Cm | Cl/Cd
-15.5 | -0.559 | 0.09821 | -0.042 | -5.69
-15 | -0.565 | 0.09265 | -0.043 | -6.094
-14.5 | -0.569 | 0.08668 | -0.044 | -6.559
-14 | -0.57 | 0.08142 | -0.045 | -7.005
-13.5 | -0.573 | 0.07281 | -0.048 | -7.867
-13 | -0.57 | 0.06768 | -0.049 | -8.429
-12.5 | -0.565 | 0.0628 | -0.05 | -8.992
-12 | -0.56 | 0.05487 | -0.053 | -10.207
-11.5 | -0.555 | 0.04544 | -0.057 | -12.218
-11 | -0.553 | 0.03301 | -0.062 | -16.761
-10.5 | -0.586 | 0.01143 | -0.072 | -51.255
-10 | -0.574 | 0.00845 | -0.075 | -67.986
-9.5 | -0.543 | 0.00794 | -0.076 | -68.345
-9 | -0.507 | 0.00749 | -0.076 | -67.709
-8.5 | -0.468 | 0.00702 | -0.077 | -66.639
-8 | -0.425 | 0.00728 | -0.078 | -58.391
-7.5 | -0.379 | 0.00703 | -0.078 | -53.893
-7 | -0.33 | 0.00637 | -0.079 | -51.808
-6.5 | -0.278 | 0.00613 | -0.079 | -45.364
-6 | -0.225 | 0.00569 | -0.08 | -39.46
-5.5 | -0.169 | 0.00578 | -0.081 | -29.253
-5 | -0.112 | 0.00601 | -0.081 | -18.612
-4.5 | -0.053 | 0.00568 | -0.082 | -9.409
-4 | 0.006 | 0.00562 | -0.082 | 1.046
-3.5 | 0.066 | 0.00573 | -0.083 | 11.483
-3 | 0.126 | 0.00572 | -0.084 | 22.062
-2.5 | 0.187 | 0.00562 | -0.084 | 33.248
-2 | 0.248 | 0.00558 | -0.085 | 44.401
-1.5 | 0.309 | 0.00555 | -0.085 | 55.63
-1 | 0.37 | 0.00587 | -0.086 | 63.016
-0.5 | 0.43 | 0.006 | -0.087 | 71.627
0 | 0.494 | 0.00585 | -0.087 | 84.386
0.5 | 0.555 | 0.00594 | -0.088 | 93.344
1 | 0.615 | 0.00619 | -0.089 | 99.363
1.5 | 0.676 | 0.00639 | -0.089 | 105.774
2 | 0.737 | 0.00627 | -0.09 | 117.558
2.5 | 0.797 | 0.00664 | -0.09 | 120.139
3 | 0.858 | 0.00662 | -0.091 | 129.562
3.5 | 0.918 | 0.00713 | -0.092 | 128.636
4 | 0.978 | 0.00708 | -0.092 | 138.052
4.5 | 1.037 | 0.00773 | -0.093 | 134.095
5 | 1.096 | 0.00818 | -0.094 | 134.015
5.5 | 1.155 | 0.00828 | -0.094 | 139.47
6 | 1.213 | 0.00885 | -0.095 | 137.042
6.5 | 1.27 | 0.00879 | -0.095 | 144.592
7 | 1.327 | 0.00917 | -0.096 | 144.666
7.5 | 1.381 | 0.00963 | -0.096 | 143.44
8 | 1.434 | 0.01013 | -0.097 | 141.58
8.5 | 1.485 | 0.01067 | -0.098 | 139.2
9 | 1.533 | 0.01078 | -0.098 | 142.191
9.5 | 1.578 | 0.01141 | -0.099 | 138.285
10 | 1.621 | 0.01211 | -0.1 | 133.847
10.5 | 1.66 | 0.0129 | -0.1 | 128.688
11 | 1.697 | 0.01355 | -0.101 | 125.194
11.5 | 1.73 | 0.01427 | -0.101 | 121.223
12 | 1.759 | 0.01503 | -0.102 | 117.03
12.5 | 1.783 | 0.01586 | -0.103 | 112.394
13 | 1.758 | 0.01803 | -0.101 | 97.519
13.5 | 1.758 | 0.0192 | -0.101 | 91.548
14 | 1.752 | 0.02065 | -0.101 | 84.826
14.5 | 1.74 | 0.02215 | -0.101 | 78.531
15 | 1.722 | 0.02372 | -0.101 | 72.592
15.5 | 1.699 | 0.02567 | -0.102 | 66.166
16 | 1.671 | 0.02787 | -0.102 | 59.954
16.5 | 1.638 | 0.03049 | -0.102 | 53.727
17 | 1.601 | 0.03345 | -0.102 | 47.868
17.5 | 1.562 | 0.03651 | -0.101 | 42.767

## 114. Re 12M Mach 0.00 (2)
BIGFOIL.COM POLAR EXPORT
GA 30-612
GA 30-612 |  |  |  | Cl Max: | 1.9273 | at alpha= | 20 | deg
XFOIL ncrit=9 |  |  |  | L/D Max: | 174.163 | at alpha= | 5.5 | deg
Re: | 12000000 |  |  | Cd Min: | 0.1925 | at alpha= | -20 | deg
Mach: | 0 |  |  | Cl=0 at alpha= | -4.076 | deg
|  |  |  | @ Cl=0.1, Cd= | 0.0052385
|  |  |  | @ Cl=0.4, Cd= | 0.0048311
|  |  |  | @ Cl=0.6, Cd= | 0.005057
alpha (deg) | Cl | Cd | Cm | Cl/Cd
-20 | -0.6313 | 0.1925 | 0.0032 | -3.2795
-19.5 | -1.4837 | 0.02841 | -0.1112 | -52.2246
-19 | -1.4916 | 0.02476 | -0.1089 | -60.2423
-18.5 | -1.486 | 0.02267 | -0.1038 | -65.5492
-18 | -1.445 | 0.02099 | -0.1038 | -68.8423
-17.5 | -1.3975 | 0.01985 | -0.1041 | -70.403
-17 | -1.3085 | 0.01753 | -0.114 | -74.6435
-16.5 | -1.2818 | 0.01658 | -0.1096 | -77.31
-16 | -1.2469 | 0.01545 | -0.1068 | -80.7055
-15.5 | -1.2059 | 0.01454 | -0.1048 | -82.9367
-15 | -1.1628 | 0.01364 | -0.103 | -85.2493
-14.5 | -1.117 | 0.01286 | -0.1015 | -86.8585
-14 | -1.0704 | 0.01211 | -0.1001 | -88.3898
-13.5 | -1.0219 | 0.01144 | -0.0989 | -89.3269
-13 | -0.9723 | 0.01084 | -0.0979 | -89.6956
-12.5 | -0.9218 | 0.01027 | -0.097 | -89.7566
-12 | -0.8705 | 0.00975 | -0.0961 | -89.2821
-11.5 | -0.8181 | 0.0093 | -0.0955 | -87.9677
-11 | -0.7651 | 0.0089 | -0.0948 | -85.9663
-10.5 | -0.7114 | 0.00853 | -0.0943 | -83.3998
-9.5 | -0.6031 | 0.00786 | -0.0934 | -76.7303
-9 | -0.549 | 0.0075 | -0.0929 | -73.2
-8.5 | -0.4943 | 0.00716 | -0.0925 | -69.0363
-8 | -0.4392 | 0.00688 | -0.0921 | -63.8372
-7.5 | -0.3838 | 0.00666 | -0.0918 | -57.6276
-7 | -0.3283 | 0.00643 | -0.0915 | -51.0575
-6.5 | -0.2728 | 0.00619 | -0.0912 | -44.0711
-6 | -0.2168 | 0.00603 | -0.091 | -35.9536
-5.5 | -0.1606 | 0.00582 | -0.0909 | -27.5945
-5 | -0.1043 | 0.00566 | -0.0907 | -18.4276
-4.5 | -0.048 | 0.00553 | -0.0906 | -8.6799
-4 | 0.0086 | 0.0054 | -0.0905 | 1.5926
-3.5 | 0.0651 | 0.0053 | -0.0904 | 12.283
-3 | 0.1218 | 0.0052 | -0.0904 | 23.4231
-2.5 | 0.1786 | 0.0051 | -0.0904 | 35.0196
-2 | 0.235 | 0.00503 | -0.0903 | 46.7197
-1.5 | 0.2914 | 0.00493 | -0.0903 | 59.1075
-1 | 0.3476 | 0.00485 | -0.0902 | 71.6701
-0.5 | 0.403 | 0.00483 | -0.0899 | 83.4369
0 | 0.4576 | 0.00485 | -0.0896 | 94.3505
0.5 | 0.5111 | 0.00491 | -0.0891 | 104.0937
1 | 0.5646 | 0.00497 | -0.0886 | 113.6016
1.5 | 0.6175 | 0.0051 | -0.088 | 121.0784
2 | 0.6708 | 0.00522 | -0.0875 | 128.5057
2.5 | 0.7239 | 0.00535 | -0.0869 | 135.3084
3 | 0.7766 | 0.00547 | -0.0864 | 141.9744
3.5 | 0.8289 | 0.00566 | -0.0857 | 146.4488
4 | 0.8794 | 0.00593 | -0.0848 | 148.2968
4.5 | 0.9224 | 0.00563 | -0.0824 | 163.8366
5 | 0.9645 | 0.00557 | -0.0795 | 173.1598
5.5 | 1.0502 | 0.00603 | -0.0867 | 174.1625
6 | 1.1063 | 0.00642 | -0.0871 | 172.3209
6.5 | 1.1654 | 0.00695 | -0.0884 | 167.6835
7 | 1.2248 | 0.00739 | -0.0897 | 165.7375
7.5 | 1.2736 | 0.00784 | -0.0886 | 162.449
8 | 1.3156 | 0.0083 | -0.0861 | 158.506
8.5 | 1.3595 | 0.00875 | -0.0841 | 155.3714
9 | 1.4038 | 0.0092 | -0.0822 | 152.587
9.5 | 1.4475 | 0.00967 | -0.0803 | 149.6898
10 | 1.4884 | 0.01023 | -0.078 | 145.4936
10.5 | 1.5245 | 0.01083 | -0.0747 | 140.7664
11 | 1.5575 | 0.01142 | -0.071 | 136.3835
11.5 | 1.5919 | 0.01209 | -0.0678 | 131.6708
12 | 1.6257 | 0.01286 | -0.0648 | 126.4152
12.5 | 1.6587 | 0.01373 | -0.0619 | 120.8084
13 | 1.6895 | 0.01477 | -0.059 | 114.3873
13.5 | 1.7216 | 0.01581 | -0.0565 | 108.8931
14 | 1.7489 | 0.0172 | -0.0537 | 101.6802
14.5 | 1.7776 | 0.01861 | -0.0514 | 95.5185
15 | 1.8027 | 0.02029 | -0.0489 | 88.8467
15.5 | 1.8257 | 0.02221 | -0.0465 | 82.2017
16 | 1.8474 | 0.02426 | -0.0441 | 76.15
16.5 | 1.8643 | 0.02674 | -0.0417 | 69.7195
17 | 1.8807 | 0.02938 | -0.0395 | 64.0129
17.5 | 1.893 | 0.03246 | -0.0373 | 58.3179
18 | 1.9049 | 0.03574 | -0.0355 | 53.2988
18.5 | 1.9143 | 0.03938 | -0.0339 | 48.611
19 | 1.9193 | 0.04358 | -0.0324 | 44.0408
19.5 | 1.9236 | 0.04805 | -0.0314 | 40.0333
20 | 1.9273 | 0.05267 | -0.0306 | 36.592

## 115. Re 12M Mach 0.10 (1)
BIGFOIL.COM POLAR EXPORT
GA 30-612
GA 30-612 |  |  |  | Cl Max: | 1.783 | at alpha= | 12.5 | deg
JavaFoil+Calcfoil stall+Eppler ext transition |  |  |  | L/D Max: | 143.753 | at alpha= | 6.5 | deg
Re: | 12000000 |  |  | Cd Min: | 0.00555 | at alpha= | -4 | deg
Mach: | 0.1 |  |  | Cl=0 at alpha= | -4.05 | deg
|  |  |  | @ Cl=0.1, Cd= | 0.0057402
|  |  |  | @ Cl=0.4, Cd= | 0.0058627
|  |  |  | @ Cl=0.6, Cd= | 0.0061526
alpha (deg) | Cl | Cd | Cm | Cl/Cd
-15 | -0.535 | 0.09624 | -0.042 | -5.564
-14.5 | -0.542 | 0.09069 | -0.042 | -5.976
-14 | -0.547 | 0.08532 | -0.043 | -6.407
-13.5 | -0.552 | 0.07563 | -0.047 | -7.299
-13 | -0.553 | 0.06965 | -0.048 | -7.94
-12.5 | -0.549 | 0.06533 | -0.049 | -8.406
-12 | -0.546 | 0.05821 | -0.052 | -9.372
-11.5 | -0.54 | 0.05045 | -0.055 | -10.704
-11 | -0.542 | 0.03547 | -0.061 | -15.294
-10.5 | -0.535 | 0.02654 | -0.065 | -20.176
-10 | -0.57 | 0.00935 | -0.076 | -60.9
-9.5 | -0.54 | 0.00814 | -0.076 | -66.345
-9 | -0.505 | 0.00753 | -0.077 | -67.12
-8.5 | -0.467 | 0.00706 | -0.077 | -66.181
-8 | -0.425 | 0.00732 | -0.078 | -57.997
-7.5 | -0.379 | 0.00709 | -0.079 | -53.513
-7 | -0.33 | 0.00642 | -0.079 | -51.449
-6.5 | -0.279 | 0.00608 | -0.08 | -45.93
-6 | -0.225 | 0.00575 | -0.08 | -39.191
-5.5 | -0.17 | 0.00584 | -0.081 | -29.065
-5 | -0.112 | 0.00606 | -0.082 | -18.518
-4.5 | -0.054 | 0.00574 | -0.082 | -9.358
-4 | 0.006 | 0.00555 | -0.083 | 1.064
-3.5 | 0.066 | 0.00569 | -0.083 | 11.638
-3 | 0.127 | 0.00578 | -0.084 | 21.95
-2.5 | 0.188 | 0.00568 | -0.085 | 33.098
-2 | 0.249 | 0.00555 | -0.085 | 44.84
-1.5 | 0.31 | 0.0056 | -0.086 | 55.403
-1 | 0.372 | 0.00569 | -0.087 | 65.383
-0.5 | 0.432 | 0.00606 | -0.087 | 71.343
0 | 0.496 | 0.00584 | -0.088 | 85.034
0.5 | 0.557 | 0.00592 | -0.088 | 94.19
1 | 0.618 | 0.00625 | -0.089 | 98.994
1.5 | 0.679 | 0.00644 | -0.09 | 105.457
2 | 0.74 | 0.00631 | -0.09 | 117.258
2.5 | 0.801 | 0.00637 | -0.091 | 125.772
3 | 0.862 | 0.00662 | -0.092 | 130.211
3.5 | 0.922 | 0.00718 | -0.092 | 128.464
4 | 0.982 | 0.00705 | -0.093 | 139.269
4.5 | 1.042 | 0.00779 | -0.093 | 133.844
5 | 1.102 | 0.00814 | -0.094 | 135.299
5.5 | 1.161 | 0.00836 | -0.095 | 138.753
6 | 1.219 | 0.00893 | -0.095 | 136.454
6.5 | 1.277 | 0.00888 | -0.096 | 143.753
7 | 1.333 | 0.00929 | -0.097 | 143.445
7.5 | 1.387 | 0.00969 | -0.097 | 143.111
8 | 1.441 | 0.01023 | -0.098 | 140.831
8.5 | 1.491 | 0.01079 | -0.098 | 138.219
9 | 1.539 | 0.0109 | -0.099 | 141.137
9.5 | 1.584 | 0.01155 | -0.1 | 137.144
10 | 1.626 | 0.01241 | -0.1 | 131.041
10.5 | 1.665 | 0.01305 | -0.101 | 127.598
11 | 1.701 | 0.01371 | -0.101 | 124
11.5 | 1.732 | 0.01445 | -0.102 | 119.873
12 | 1.76 | 0.01524 | -0.103 | 115.534
12.5 | 1.783 | 0.01618 | -0.103 | 110.171
13 | 1.753 | 0.01841 | -0.101 | 95.219
13.5 | 1.75 | 0.01978 | -0.101 | 88.484
14 | 1.74 | 0.02118 | -0.102 | 82.179
14.5 | 1.724 | 0.02277 | -0.102 | 75.719
15 | 1.702 | 0.02468 | -0.102 | 68.957
15.5 | 1.674 | 0.02671 | -0.102 | 62.671
16 | 1.642 | 0.02878 | -0.102 | 57.048
16.5 | 1.603 | 0.0319 | -0.102 | 50.244
17 | 1.561 | 0.03495 | -0.102 | 44.658
17.5 | 1.514 | 0.03868 | -0.102 | 39.143

## 116. Re 12M Mach 0.10 (2)
BIGFOIL.COM POLAR EXPORT
GA 30-612
GA 30-612 |  |  |  | Cl Max: | 1.9177 | at alpha= | 20 | deg
XFOIL ncrit=9 |  |  |  | L/D Max: | 174.356 | at alpha= | 5.5 | deg
Re: | 12000000 |  |  | Cd Min: | 0.22291 | at alpha= | -20 | deg
Mach: | 0.1 |  |  | Cl=0 at alpha= | -4.0737 | deg
|  |  |  | @ Cl=0.1, Cd= | 0.0052432
|  |  |  | @ Cl=0.4, Cd= | 0.0048329
|  |  |  | @ Cl=0.6, Cd= | 0.005048
alpha (deg) | Cl | Cd | Cm | Cl/Cd
-20 | -0.5568 | 0.22291 | 0.0126 | -2.4979
-19.5 | -0.6112 | 0.1892 | 0.0002 | -3.2304
-18.5 | -1.4507 | 0.02603 | -0.1132 | -55.7318
-18 | -1.4449 | 0.02371 | -0.1088 | -60.9405
-17.5 | -1.4057 | 0.02227 | -0.1077 | -63.1208
-17 | -1.3105 | 0.01943 | -0.119 | -67.4472
-16.5 | -1.2778 | 0.01829 | -0.116 | -69.8633
-16 | -1.2504 | 0.01672 | -0.1121 | -74.7847
-15.5 | -1.2124 | 0.01556 | -0.1094 | -77.9177
-15 | -1.1712 | 0.01446 | -0.1071 | -80.9959
-14.5 | -1.1263 | 0.01353 | -0.1051 | -83.2446
-14 | -1.08 | 0.01267 | -0.1034 | -85.2407
-13.5 | -1.0314 | 0.0119 | -0.1019 | -86.6723
-13 | -0.9816 | 0.01123 | -0.1006 | -87.4087
-12.5 | -0.9307 | 0.0106 | -0.0994 | -87.8019
-12 | -0.8791 | 0.01001 | -0.0983 | -87.8222
-11.5 | -0.8262 | 0.0095 | -0.0974 | -86.9684
-11 | -0.7728 | 0.00905 | -0.0966 | -85.3923
-10.5 | -0.7185 | 0.00865 | -0.0959 | -83.0636
-10 | -0.6639 | 0.0083 | -0.0953 | -79.988
-9.5 | -0.6087 | 0.00796 | -0.0947 | -76.4698
-9 | -0.5539 | 0.00759 | -0.0941 | -72.9776
-8.5 | -0.4988 | 0.00724 | -0.0936 | -68.895
-8 | -0.4432 | 0.00693 | -0.0931 | -63.9538
-7.5 | -0.3874 | 0.00669 | -0.0927 | -57.9073
-7 | -0.3311 | 0.00648 | -0.0924 | -51.0957
-6.5 | -0.2752 | 0.00623 | -0.092 | -44.1734
-6 | -0.2188 | 0.00605 | -0.0918 | -36.1653
-5.5 | -0.1621 | 0.00584 | -0.0916 | -27.7568
-5 | -0.1053 | 0.00568 | -0.0914 | -18.5387
-4.5 | -0.0486 | 0.00554 | -0.0912 | -8.7726
-4 | 0.0084 | 0.00541 | -0.0911 | 1.5527
-3.5 | 0.0654 | 0.00531 | -0.091 | 12.3164
-3 | 0.1224 | 0.0052 | -0.0909 | 23.5385
-2.5 | 0.1796 | 0.0051 | -0.0909 | 35.2157
-2 | 0.2363 | 0.00504 | -0.0908 | 46.8849
-1.5 | 0.2932 | 0.00493 | -0.0908 | 59.4726
-1 | 0.3497 | 0.00486 | -0.0907 | 71.9547
-0.5 | 0.4054 | 0.00483 | -0.0904 | 83.9337
0 | 0.4603 | 0.00485 | -0.0901 | 94.9072
0.5 | 0.5141 | 0.00492 | -0.0895 | 104.4919
1 | 0.568 | 0.00497 | -0.089 | 114.2857
2 | 0.6747 | 0.00523 | -0.0878 | 129.0057
2.5 | 0.7281 | 0.00536 | -0.0873 | 135.8396
3 | 0.7812 | 0.00549 | -0.0867 | 142.2951
3.5 | 0.8338 | 0.00567 | -0.0861 | 147.0547
4 | 0.8845 | 0.00595 | -0.0851 | 148.6555
4.5 | 0.9276 | 0.00565 | -0.0826 | 164.177
5 | 0.9698 | 0.00559 | -0.0796 | 173.4884
5.5 | 1.0566 | 0.00606 | -0.0869 | 174.3564
6 | 1.1131 | 0.00647 | -0.0873 | 172.0402
6.5 | 1.1727 | 0.00699 | -0.0886 | 167.7682
7 | 1.2326 | 0.00743 | -0.0898 | 165.895
7.5 | 1.2799 | 0.0079 | -0.0884 | 162.0127
8 | 1.3224 | 0.00836 | -0.0858 | 158.1818
8.5 | 1.3667 | 0.00882 | -0.0837 | 154.9546
9 | 1.411 | 0.00929 | -0.0817 | 151.8837
9.5 | 1.4545 | 0.00977 | -0.0797 | 148.8741
10 | 1.4955 | 0.01035 | -0.0772 | 144.4928
10.5 | 1.5287 | 0.01094 | -0.0731 | 139.7349
11 | 1.5626 | 0.01159 | -0.0695 | 134.8231
11.5 | 1.5971 | 0.01231 | -0.0663 | 129.74
12 | 1.6311 | 0.01313 | -0.0632 | 124.227
12.5 | 1.6639 | 0.01407 | -0.0603 | 118.2587
13 | 1.6949 | 0.01518 | -0.0573 | 111.6535
13.5 | 1.727 | 0.0163 | -0.0548 | 105.9509
14 | 1.7538 | 0.01782 | -0.052 | 98.4175
14.5 | 1.7822 | 0.01932 | -0.0495 | 92.2464
15 | 1.8059 | 0.02122 | -0.0469 | 85.1037
15.5 | 1.8296 | 0.02316 | -0.0445 | 78.9983
16 | 1.8486 | 0.02553 | -0.042 | 72.4089
16.5 | 1.8664 | 0.02805 | -0.0396 | 66.5383
17 | 1.8798 | 0.03108 | -0.0373 | 60.4826
17.5 | 1.8918 | 0.03433 | -0.0352 | 55.1063
18 | 1.9028 | 0.03786 | -0.0334 | 50.2588
18.5 | 1.9083 | 0.04202 | -0.0318 | 45.4141
19 | 1.9145 | 0.04631 | -0.0305 | 41.341
19.5 | 1.9172 | 0.0511 | -0.0296 | 37.5186
20 | 1.9177 | 0.05627 | -0.0289 | 34.0803

## 117. Re 12M Mach 0.25 (1)
BIGFOIL.COM POLAR EXPORT
GA 30-612
GA 30-612 |  |  |  | Cl Max: | 1.74 | at alpha= | 11.5 | deg
JavaFoil+Calcfoil stall+Eppler ext transition |  |  |  | L/D Max: | 142.263 | at alpha= | 6 | deg
Re: | 12000000 |  |  | Cd Min: | 0.00562 | at alpha= | -2 | deg
Mach: | 0.25 |  |  | Cl=0 at alpha= | -4.0492 | deg
|  |  |  | @ Cl=0.1, Cd= | 0.0058677
|  |  |  | @ Cl=0.4, Cd= | 0.0058061
|  |  |  | @ Cl=0.6, Cd= | 0.0061673
alpha (deg) | Cl | Cd | Cm | Cl/Cd
-14 | -0.352 | 0.09402 | -0.04 | -3.739
-13.5 | -0.381 | 0.08768 | -0.041 | -4.341
-13 | -0.405 | 0.08163 | -0.043 | -4.966
-12.5 | -0.426 | 0.07545 | -0.044 | -5.64
-12 | -0.44 | 0.07169 | -0.045 | -6.132
-11.5 | -0.448 | 0.06772 | -0.045 | -6.613
-11 | -0.456 | 0.0579 | -0.051 | -7.87
-10.5 | -0.457 | 0.05064 | -0.054 | -9.016
-10 | -0.458 | 0.03914 | -0.06 | -11.694
-9.5 | -0.461 | 0.02495 | -0.067 | -18.461
-9 | -0.489 | 0.00832 | -0.079 | -58.761
-8.5 | -0.458 | 0.00771 | -0.079 | -59.371
-8 | -0.421 | 0.00765 | -0.08 | -55.064
-7.5 | -0.379 | 0.00736 | -0.081 | -51.535
-7 | -0.333 | 0.00631 | -0.081 | -52.778
-6.5 | -0.283 | 0.00626 | -0.082 | -45.127
-6 | -0.229 | 0.0059 | -0.083 | -38.83
-5.5 | -0.173 | 0.00609 | -0.083 | -28.408
-5 | -0.115 | 0.0061 | -0.084 | -18.818
-4.5 | -0.055 | 0.00581 | -0.084 | -9.469
-4 | 0.006 | 0.00572 | -0.085 | 1.059
-3.5 | 0.068 | 0.00578 | -0.086 | 11.741
-3 | 0.13 | 0.00595 | -0.086 | 21.901
-2.5 | 0.193 | 0.00584 | -0.087 | 33.038
-2 | 0.256 | 0.00562 | -0.088 | 45.485
-1.5 | 0.319 | 0.00564 | -0.088 | 56.518
-1 | 0.382 | 0.00569 | -0.089 | 67.189
-0.5 | 0.444 | 0.00609 | -0.09 | 72.876
0 | 0.51 | 0.00588 | -0.09 | 86.776
0.5 | 0.573 | 0.00598 | -0.091 | 95.835
1 | 0.635 | 0.00641 | -0.091 | 99.071
1.5 | 0.698 | 0.00651 | -0.092 | 107.202
2 | 0.761 | 0.00637 | -0.093 | 119.474
2.5 | 0.823 | 0.00644 | -0.093 | 127.763
3 | 0.885 | 0.00673 | -0.094 | 131.512
3.5 | 0.947 | 0.00699 | -0.095 | 135.457
4 | 1.009 | 0.0072 | -0.095 | 140.126
4.5 | 1.07 | 0.00798 | -0.096 | 134.089
5 | 1.131 | 0.00807 | -0.097 | 140.197
5.5 | 1.192 | 0.00848 | -0.097 | 140.452
6 | 1.251 | 0.00879 | -0.098 | 142.263
6.5 | 1.31 | 0.00925 | -0.099 | 141.615
7 | 1.367 | 0.00964 | -0.099 | 141.755
7.5 | 1.422 | 0.01023 | -0.1 | 138.956
8 | 1.475 | 0.01083 | -0.1 | 136.264
8.5 | 1.526 | 0.01146 | -0.101 | 133.147
9 | 1.572 | 0.01159 | -0.102 | 135.572
9.5 | 1.614 | 0.01234 | -0.102 | 130.828
10 | 1.653 | 0.01325 | -0.103 | 124.75
10.5 | 1.687 | 0.01406 | -0.104 | 119.974
11 | 1.716 | 0.01488 | -0.104 | 115.331
11.5 | 1.74 | 0.0157 | -0.105 | 110.826
12 | 1.72 | 0.01813 | -0.103 | 94.902
12.5 | 1.723 | 0.0195 | -0.103 | 88.346
13 | 1.706 | 0.0211 | -0.103 | 80.881
13.5 | 1.679 | 0.02282 | -0.103 | 73.588
14 | 1.642 | 0.02484 | -0.103 | 66.104
14.5 | 1.594 | 0.02719 | -0.103 | 58.634
15 | 1.537 | 0.02969 | -0.103 | 51.773
15.5 | 1.469 | 0.03288 | -0.103 | 44.683
16 | 1.391 | 0.03718 | -0.103 | 37.41
16.5 | 1.303 | 0.04272 | -0.102 | 30.5

## 118. Re 12M Mach 0.25 (2)
BIGFOIL.COM POLAR EXPORT
GA 30-612
GA 30-612 |  |  |  | Cl Max: | 1.8822 | at alpha= | 18 | deg
XFOIL ncrit=9 |  |  |  | L/D Max: | 175.579 | at alpha= | 5.5 | deg
Re: | 12000000 |  |  | Cd Min: | 0.20912 | at alpha= | -19 | deg
Mach: | 0.25 |  |  | Cl=0 at alpha= | -4.0622 | deg
|  |  |  | @ Cl=0.1, Cd= | 0.0052836
|  |  |  | @ Cl=0.4, Cd= | 0.0048498
|  |  |  | @ Cl=0.6, Cd= | 0.0050559
alpha (deg) | Cl | Cd | Cm | Cl/Cd
-19 | -0.5357 | 0.20912 | 0.0043 | -2.5617
-18.5 | -0.52 | 0.20212 | 0.0003 | -2.5727
-18 | -0.4894 | 0.19307 | -0.0087 | -2.5348
-17 | -0.5544 | 0.15464 | -0.0242 | -3.5851
-16 | -0.6042 | 0.1121 | -0.0618 | -5.3898
-15.5 | -0.9815 | 0.04029 | -0.1339 | -24.3609
-15 | -1.076 | 0.02583 | -0.1416 | -41.657
-14.5 | -1.0967 | 0.02264 | -0.1328 | -48.4408
-14 | -1.0908 | 0.01914 | -0.1269 | -56.9906
-13.5 | -1.0628 | 0.01658 | -0.1222 | -64.1013
-13 | -1.0219 | 0.01475 | -0.1184 | -69.2814
-12.5 | -0.9747 | 0.01333 | -0.1152 | -73.1208
-12 | -0.9237 | 0.01213 | -0.1123 | -76.15
-11.5 | -0.8699 | 0.01118 | -0.1099 | -77.8086
-11 | -0.8144 | 0.01036 | -0.1078 | -78.61
-10.5 | -0.7578 | 0.00967 | -0.1058 | -78.3661
-10 | -0.7002 | 0.00907 | -0.1042 | -77.1996
-9.5 | -0.6421 | 0.00856 | -0.1027 | -75.0117
-9 | -0.5833 | 0.00811 | -0.1014 | -71.9236
-8.5 | -0.5244 | 0.00775 | -0.1003 | -67.6645
-8 | -0.4657 | 0.00731 | -0.0992 | -63.7073
-7.5 | -0.4071 | 0.00696 | -0.0982 | -58.4914
-7 | -0.348 | 0.00668 | -0.0974 | -52.0958
-6.5 | -0.2887 | 0.00645 | -0.0967 | -44.7597
-6 | -0.2298 | 0.00618 | -0.096 | -37.1845
-5.5 | -0.1704 | 0.00598 | -0.0955 | -28.495
-5 | -0.1112 | 0.00576 | -0.0951 | -19.3056
-4.5 | -0.0521 | 0.00561 | -0.0947 | -9.287
-4 | 0.0074 | 0.00547 | -0.0944 | 1.3528
-3.5 | 0.0666 | 0.00534 | -0.0942 | 12.4719
-3 | 0.1258 | 0.00524 | -0.0939 | 24.0076
-2.5 | 0.1851 | 0.00513 | -0.0938 | 36.0819
-2 | 0.2439 | 0.00506 | -0.0936 | 48.2016
-1.5 | 0.3027 | 0.00496 | -0.0935 | 61.0282
-1 | 0.3612 | 0.00487 | -0.0934 | 74.1684
-0.5 | 0.4189 | 0.00484 | -0.0931 | 86.5496
0 | 0.4755 | 0.00487 | -0.0926 | 97.6386
0.5 | 0.5309 | 0.00495 | -0.092 | 107.2525
1.5 | 0.6418 | 0.00512 | -0.0908 | 125.3516
2 | 0.6961 | 0.0053 | -0.09 | 131.3396
2.5 | 0.7513 | 0.00542 | -0.0893 | 138.6162
3 | 0.8061 | 0.00555 | -0.0886 | 145.2432
3.5 | 0.8605 | 0.00573 | -0.0878 | 150.1745
4 | 0.9123 | 0.00603 | -0.0866 | 151.2935
4.5 | 0.956 | 0.00579 | -0.0837 | 165.1123
5 | 0.9993 | 0.00572 | -0.0804 | 174.7028
5.5 | 1.0921 | 0.00622 | -0.0883 | 175.5788
6.5 | 1.2129 | 0.00724 | -0.0896 | 167.5276
7 | 1.2723 | 0.00772 | -0.09 | 164.8057
7.5 | 1.3144 | 0.00823 | -0.0866 | 159.7084
8 | 1.3596 | 0.00871 | -0.0839 | 156.0964
8.5 | 1.4046 | 0.00922 | -0.0812 | 152.3427
9 | 1.4491 | 0.00975 | -0.0785 | 148.6256
9.5 | 1.4855 | 0.01033 | -0.0741 | 143.8045
10 | 1.5211 | 0.01098 | -0.0698 | 138.5337
10.5 | 1.5571 | 0.01177 | -0.0659 | 132.294
11 | 1.5921 | 0.01269 | -0.0622 | 125.461
11.5 | 1.6267 | 0.01374 | -0.0587 | 118.3916
12 | 1.6595 | 0.01498 | -0.0552 | 110.781
12.5 | 1.6915 | 0.01639 | -0.052 | 103.2032
13 | 1.7232 | 0.01792 | -0.0489 | 96.1607
13.5 | 1.7519 | 0.01973 | -0.0459 | 88.7937
14 | 1.7792 | 0.02173 | -0.043 | 81.8776
14.5 | 1.8009 | 0.02417 | -0.0398 | 74.5097
15 | 1.8234 | 0.02667 | -0.037 | 68.369
15.5 | 1.8388 | 0.0298 | -0.0341 | 61.7047
16 | 1.8551 | 0.03303 | -0.0316 | 56.1641
16.5 | 1.8652 | 0.03696 | -0.0291 | 50.4654
17 | 1.8735 | 0.0412 | -0.027 | 45.4733
17.5 | 1.8769 | 0.04613 | -0.0253 | 40.6872
18 | 1.8822 | 0.05104 | -0.0239 | 36.877
18.5 | 1.8793 | 0.05699 | -0.023 | 32.976
19 | 1.8706 | 0.06372 | -0.0225 | 29.3566
19.5 | 1.8619 | 0.07072 | -0.0225 | 26.3278
20 | 1.8512 | 0.0781 | -0.0231 | 23.7029

## 119. Re 12M Mach 0.50 (1)
BIGFOIL.COM POLAR EXPORT
GA 30-612
GA 30-612 |  |  |  | Cl Max: | 1.64 | at alpha= | 8.5 | deg
JavaFoil+Calcfoil stall+Eppler ext transition |  |  |  | L/D Max: | 136.913 | at alpha= | 4 | deg
Re: | 12000000 |  |  | Cd Min: | 0.00576 | at alpha= | -4.5 | deg
Mach: | 0.5 |  |  | Cl=0 at alpha= | -4.0522 | deg
|  |  |  | @ Cl=0.1, Cd= | 0.0059093
|  |  |  | @ Cl=0.4, Cd= | 0.0059158
|  |  |  | @ Cl=0.6, Cd= | 0.0063329
alpha (deg) | Cl | Cd | Cm | Cl/Cd
-20 | -0.89 | 0.16133 | -0.046 | -5.518
-19.5 | -0.863 | 0.15372 | -0.046 | -5.611
-19 | -0.835 | 0.15028 | -0.046 | -5.555
-18.5 | -0.808 | 0.14513 | -0.046 | -5.565
-18 | -0.781 | 0.13344 | -0.046 | -5.851
-17.5 | -0.754 | 0.13927 | -0.047 | -5.413
-17 | -0.726 | 0.13501 | -0.047 | -5.38
-16.5 | -0.7 | 0.12015 | -0.048 | -5.829
-16 | -0.672 | 0.11394 | -0.048 | -5.899
-15.5 | -0.644 | 0.10967 | -0.048 | -5.875
-15 | -0.616 | 0.10324 | -0.048 | -5.971
-14.5 | -0.588 | 0.09994 | -0.047 | -5.883
-14 | -0.559 | 0.09734 | -0.046 | -5.746
-13.5 | -0.531 | 0.0926 | -0.046 | -5.733
-13 | -0.503 | 0.09019 | -0.046 | -5.578
-12.5 | -0.475 | 0.08656 | -0.046 | -5.49
-12 | -0.447 | 0.09014 | -0.046 | -4.964
-11.5 | -0.42 | 0.07955 | -0.047 | -5.278
-11 | -0.392 | 0.07324 | -0.047 | -5.351
-10.5 | -0.364 | 0.06799 | -0.048 | -5.356
-10 | -0.337 | 0.06193 | -0.05 | -5.44
-9.5 | -0.31 | 0.05574 | -0.053 | -5.566
-9 | -0.285 | 0.0476 | -0.059 | -5.991
-8.5 | -0.25 | 0.0578 | -0.043 | -4.333
-8 | -0.225 | 0.04693 | -0.054 | -4.796
-7.5 | -0.2 | 0.03918 | -0.061 | -5.103
-7 | -0.168 | 0.04239 | -0.054 | -3.97
-6.5 | -0.141 | 0.0381 | -0.059 | -3.698
-6 | -0.22 | 0.00752 | -0.092 | -29.281
-5.5 | -0.179 | 0.00672 | -0.093 | -26.645
-5 | -0.123 | 0.00601 | -0.094 | -20.464
-4.5 | -0.06 | 0.00576 | -0.094 | -10.41
-4 | 0.007 | 0.00626 | -0.095 | 1.066
-3.5 | 0.075 | 0.00577 | -0.096 | 13.048
-3 | 0.145 | 0.00616 | -0.097 | 23.525
-2.5 | 0.215 | 0.00628 | -0.097 | 34.213
-2 | 0.285 | 0.00616 | -0.098 | 46.321
-1.5 | 0.356 | 0.00586 | -0.099 | 60.663
-1 | 0.427 | 0.00595 | -0.099 | 71.78
-0.5 | 0.496 | 0.00639 | -0.1 | 77.66
0 | 0.57 | 0.00626 | -0.101 | 90.975
0.5 | 0.64 | 0.00643 | -0.102 | 99.51
1 | 0.71 | 0.00654 | -0.102 | 108.454
1.5 | 0.78 | 0.00712 | -0.103 | 109.539
2 | 0.849 | 0.00696 | -0.104 | 122.064
2.5 | 0.919 | 0.00754 | -0.104 | 121.781
3 | 0.988 | 0.00789 | -0.105 | 125.178
3.5 | 1.057 | 0.00826 | -0.106 | 127.939
4 | 1.125 | 0.00822 | -0.107 | 136.913
4.5 | 1.193 | 0.00931 | -0.107 | 128.126
5 | 1.26 | 0.01 | -0.108 | 125.933
5.5 | 1.325 | 0.01058 | -0.109 | 125.28
6 | 1.389 | 0.01021 | -0.109 | 135.986
6.5 | 1.451 | 0.01151 | -0.11 | 126.01
7 | 1.509 | 0.01231 | -0.111 | 122.557
7.5 | 1.561 | 0.01324 | -0.111 | 117.858
8 | 1.606 | 0.01426 | -0.112 | 112.66
8.5 | 1.64 | 0.01561 | -0.113 | 105.111
9 | 1.616 | 0.01795 | -0.111 | 90.056
9.5 | 1.592 | 0.01986 | -0.111 | 80.128
10 | 1.505 | 0.02269 | -0.111 | 66.338
10.5 | 0.969 | 0.02746 | -0.11 | 35.273
11 | 0.998 | 0.02924 | -0.11 | 34.127
11.5 | 1.011 | 0.03793 | -0.108 | 26.643
12 | 1.039 | 0.03999 | -0.108 | 25.976
12.5 | 1.048 | 0.0501 | -0.105 | 20.925
13 | 1.074 | 0.05126 | -0.105 | 20.953
13.5 | 1.112 | 0.05127 | -0.107 | 21.682

## 120. Re 12M Mach 0.50 (2)
BIGFOIL.COM POLAR EXPORT
GA 30-612
GA 30-612 |  |  |  | Cl Max: | 1.8252 | at alpha= | 13.5 | deg
XFOIL ncrit=9 |  |  |  | L/D Max: | 177.941 | at alpha= | 5 | deg
Re: | 12000000 |  |  | Cd Min: | 0.0502 | at alpha= | 14 | deg
Mach: | 0.5 |  |  | Cl=0 at alpha= | -99 | deg
|  |  |  | @ Cl=0.1, Cd= | 0.00502
|  |  |  | @ Cl=0.4, Cd= | 0.00502
|  |  |  | @ Cl=0.6, Cd= | 0.0051018
alpha (deg) | Cl | Cd | Cm | Cl/Cd
0 | 0.5431 | 0.00502 | -0.1037 | 108.1873
0.5 | 0.6057 | 0.00511 | -0.1026 | 118.5323
1 | 0.6682 | 0.00521 | -0.1014 | 128.2534
1.5 | 0.7315 | 0.0053 | -0.1004 | 138.0189
2 | 0.7927 | 0.0055 | -0.0989 | 144.1273
2.5 | 0.8528 | 0.00573 | -0.0972 | 148.8307
3 | 0.914 | 0.00592 | -0.0956 | 154.3919
3.5 | 0.9748 | 0.00613 | -0.0938 | 159.0212
4 | 1.0332 | 0.00643 | -0.0914 | 160.6843
4.5 | 1.0861 | 0.00677 | -0.088 | 160.4284
5 | 1.1495 | 0.00646 | -0.0867 | 177.9412
5.5 | 1.2387 | 0.00717 | -0.0905 | 172.7615
6 | 1.3102 | 0.0079 | -0.0904 | 165.8481
6.5 | 1.3503 | 0.00844 | -0.0837 | 159.9882
7 | 1.3902 | 0.00913 | -0.0772 | 152.2673
7.5 | 1.429 | 0.01014 | -0.071 | 140.927
8 | 1.47 | 0.01132 | -0.0655 | 129.8587
8.5 | 1.5153 | 0.01256 | -0.0608 | 120.6449
9 | 1.56 | 0.01404 | -0.0563 | 111.1111
9.5 | 1.6015 | 0.01586 | -0.0517 | 100.9773
10 | 1.638 | 0.0181 | -0.0469 | 90.4972
10.5 | 1.6728 | 0.02057 | -0.0421 | 81.3223
11 | 1.7057 | 0.0233 | -0.0374 | 73.206
11.5 | 1.7376 | 0.0262 | -0.0327 | 66.3206
12 | 1.7682 | 0.02941 | -0.0281 | 60.1224
12.5 | 1.7947 | 0.03307 | -0.0236 | 54.2697
13 | 1.8157 | 0.03736 | -0.0192 | 48.6001
13.5 | 1.8252 | 0.04275 | -0.015 | 42.6947
14 | 1.8099 | 0.0502 | -0.0114 | 36.0538

## 121. Re 14M Mach 0.00 (1)
BIGFOIL.COM POLAR EXPORT
GA 30-612
GA 30-612 |  |  |  | Cl Max: | 1.795 | at alpha= | 13 | deg
JavaFoil+Calcfoil stall+Eppler ext transition |  |  |  | L/D Max: | 144.955 | at alpha= | 9 | deg
Re: | 14000000 |  |  | Cd Min: | 0.00555 | at alpha= | -2.5 | deg
Mach: | 0 |  |  | Cl=0 at alpha= | -4.0508 | deg
|  |  |  | @ Cl=0.1, Cd= | 0.005648
|  |  |  | @ Cl=0.4, Cd= | 0.00582
|  |  |  | @ Cl=0.6, Cd= | 0.0061925
alpha (deg) | Cl | Cd | Cm | Cl/Cd
-15.5 | -0.559 | 0.09741 | -0.042 | -5.74
-15 | -0.565 | 0.09114 | -0.044 | -6.204
-14.5 | -0.569 | 0.08559 | -0.045 | -6.653
-14 | -0.572 | 0.07933 | -0.046 | -7.208
-13.5 | -0.574 | 0.07128 | -0.049 | -8.057
-13 | -0.573 | 0.06474 | -0.05 | -8.85
-12.5 | -0.568 | 0.06014 | -0.051 | -9.437
-12 | -0.563 | 0.05264 | -0.054 | -10.688
-11.5 | -0.558 | 0.04344 | -0.058 | -12.85
-11 | -0.563 | 0.0272 | -0.064 | -20.703
-10.5 | -0.594 | 0.00973 | -0.074 | -60.971
-10 | -0.574 | 0.00849 | -0.075 | -67.671
-9.5 | -0.543 | 0.00773 | -0.076 | -70.232
-9 | -0.507 | 0.00724 | -0.076 | -70.051
-8.5 | -0.468 | 0.00735 | -0.077 | -63.674
-8 | -0.425 | 0.0065 | -0.078 | -65.378
-7.5 | -0.379 | 0.00653 | -0.078 | -58.041
-7 | -0.33 | 0.00621 | -0.079 | -53.105
-6.5 | -0.278 | 0.00598 | -0.079 | -46.525
-6 | -0.225 | 0.0058 | -0.08 | -38.724
-5.5 | -0.169 | 0.0057 | -0.081 | -29.641
-5 | -0.112 | 0.00581 | -0.081 | -19.235
-4.5 | -0.053 | 0.0057 | -0.082 | -9.381
-4 | 0.006 | 0.00575 | -0.082 | 1.023
-3.5 | 0.066 | 0.00575 | -0.083 | 11.444
-3 | 0.126 | 0.00557 | -0.084 | 22.656
-2.5 | 0.187 | 0.00555 | -0.084 | 33.67
-2 | 0.248 | 0.00556 | -0.085 | 44.555
-1.5 | 0.309 | 0.00559 | -0.085 | 55.209
-1 | 0.37 | 0.00583 | -0.086 | 63.451
-0.5 | 0.43 | 0.00581 | -0.087 | 74.007
0 | 0.494 | 0.00582 | -0.087 | 84.893
0.5 | 0.555 | 0.0059 | -0.088 | 94.041
1 | 0.615 | 0.00629 | -0.089 | 97.781
1.5 | 0.676 | 0.00611 | -0.089 | 110.568
2 | 0.737 | 0.00646 | -0.09 | 113.964
2.5 | 0.797 | 0.00667 | -0.09 | 119.593
3 | 0.858 | 0.00686 | -0.091 | 124.93
3.5 | 0.918 | 0.00676 | -0.092 | 135.817
4 | 0.978 | 0.00739 | -0.092 | 132.238
4.5 | 1.037 | 0.00777 | -0.093 | 133.435
5 | 1.096 | 0.00786 | -0.094 | 139.43
5.5 | 1.155 | 0.00817 | -0.094 | 141.444
6 | 1.213 | 0.00846 | -0.095 | 143.373
6.5 | 1.27 | 0.00882 | -0.095 | 143.974
7 | 1.327 | 0.0092 | -0.096 | 144.205
7.5 | 1.381 | 0.00959 | -0.097 | 144.065
8 | 1.434 | 0.00993 | -0.097 | 144.463
8.5 | 1.485 | 0.01046 | -0.098 | 141.908
9 | 1.533 | 0.01058 | -0.098 | 144.955
9.5 | 1.578 | 0.01119 | -0.099 | 140.982
10 | 1.621 | 0.01194 | -0.1 | 135.754
10.5 | 1.66 | 0.01257 | -0.1 | 132.072
11 | 1.697 | 0.0132 | -0.101 | 128.527
11.5 | 1.73 | 0.01388 | -0.101 | 124.608
12 | 1.759 | 0.01471 | -0.102 | 119.57
12.5 | 1.783 | 0.01545 | -0.103 | 115.384
13 | 1.795 | 0.01622 | -0.103 | 110.665
13.5 | 1.761 | 0.01863 | -0.101 | 94.557
14 | 1.755 | 0.01992 | -0.101 | 88.121
14.5 | 1.743 | 0.02135 | -0.102 | 81.644
15 | 1.725 | 0.02305 | -0.102 | 74.835
15.5 | 1.702 | 0.02492 | -0.102 | 68.294
16 | 1.674 | 0.02686 | -0.102 | 62.327
16.5 | 1.64 | 0.02972 | -0.102 | 55.184
17 | 1.603 | 0.03258 | -0.102 | 49.218
17.5 | 1.563 | 0.03571 | -0.102 | 43.771
18 | 1.521 | 0.03887 | -0.102 | 39.123

## 122. Re 14M Mach 0.00 (2)
BIGFOIL.COM POLAR EXPORT
GA 30-612
GA 30-612 |  |  |  | Cl Max: | 1.9431 | at alpha= | 20 | deg
XFOIL ncrit=9 |  |  |  | L/D Max: | 174.548 | at alpha= | 6 | deg
Re: | 14000000 |  |  | Cd Min: | 0.05109 | at alpha= | 20 | deg
Mach: | 0 |  |  | Cl=0 at alpha= | -4.0708 | deg
|  |  |  | @ Cl=0.1, Cd= | 0.0051279
|  |  |  | @ Cl=0.4, Cd= | 0.004829
|  |  |  | @ Cl=0.6, Cd= | 0.0050851
alpha (deg) | Cl | Cd | Cm | Cl/Cd
-20 | -1.5411 | 0.02762 | -0.1121 | -55.7965
-19.5 | -1.5419 | 0.02447 | -0.1099 | -63.0119
-19 | -1.5369 | 0.02253 | -0.1047 | -68.2157
-18.5 | -1.5005 | 0.02074 | -0.1041 | -72.3481
-18 | -1.4623 | 0.01938 | -0.1028 | -75.4541
-17.5 | -1.3641 | 0.01795 | -0.1133 | -75.9944
-17 | -1.3284 | 0.01688 | -0.111 | -78.6967
-16.5 | -1.291 | 0.01607 | -0.1085 | -80.336
-16 | -1.2515 | 0.01515 | -0.1063 | -82.6073
-15.5 | -1.2098 | 0.01422 | -0.1043 | -85.0774
-15 | -1.1664 | 0.01332 | -0.1026 | -87.5676
-14.5 | -1.1205 | 0.01257 | -0.1011 | -89.1408
-14 | -1.0732 | 0.01182 | -0.0998 | -90.7953
-13.5 | -1.0246 | 0.01117 | -0.0986 | -91.7278
-13 | -0.9746 | 0.01058 | -0.0976 | -92.1172
-12.5 | -0.9241 | 0.01002 | -0.0967 | -92.2255
-12 | -0.8728 | 0.00946 | -0.0958 | -92.2622
-11.5 | -0.8205 | 0.00903 | -0.0951 | -90.8638
-11 | -0.7672 | 0.00861 | -0.0945 | -89.1057
-10.5 | -0.7136 | 0.00827 | -0.094 | -86.2878
-10 | -0.6592 | 0.00794 | -0.0936 | -83.0227
-9 | -0.55 | 0.00732 | -0.0927 | -75.1366
-8.5 | -0.4953 | 0.00701 | -0.0923 | -70.6562
-8 | -0.4403 | 0.00671 | -0.092 | -65.6185
-7.5 | -0.3849 | 0.00648 | -0.0917 | -59.3981
-7 | -0.3292 | 0.0063 | -0.0914 | -52.254
-6.5 | -0.2738 | 0.00607 | -0.0911 | -45.1071
-6 | -0.2174 | 0.00588 | -0.091 | -36.9728
-5.5 | -0.1614 | 0.0057 | -0.0908 | -28.3158
-5 | -0.1049 | 0.00555 | -0.0907 | -18.9009
-4.5 | -0.0485 | 0.0054 | -0.0905 | -8.9815
-4 | 0.008 | 0.0053 | -0.0904 | 1.5094
-3.5 | 0.0648 | 0.00519 | -0.0904 | 12.4855
-3 | 0.1215 | 0.00509 | -0.0904 | 23.8703
-2.5 | 0.1781 | 0.00501 | -0.0903 | 35.5489
-2 | 0.2349 | 0.00493 | -0.0903 | 47.6471
-1.5 | 0.2912 | 0.00485 | -0.0902 | 60.0412
-1 | 0.3471 | 0.0048 | -0.0901 | 72.3125
-0.5 | 0.4019 | 0.00483 | -0.0898 | 83.2091
0 | 0.4561 | 0.00489 | -0.0893 | 93.272
0.5 | 0.5101 | 0.00494 | -0.0889 | 103.2591
1 | 0.5637 | 0.00501 | -0.0884 | 112.515
1.5 | 0.6169 | 0.00512 | -0.0879 | 120.4883
2 | 0.6703 | 0.00525 | -0.0874 | 127.6762
2.5 | 0.7239 | 0.00534 | -0.087 | 135.5618
3 | 0.7768 | 0.00548 | -0.0864 | 141.7518
3.5 | 0.8286 | 0.00569 | -0.0857 | 145.6239
4 | 0.88 | 0.00593 | -0.0849 | 148.398
4.5 | 0.9317 | 0.0061 | -0.0842 | 152.7377
5 | 0.9719 | 0.00571 | -0.0812 | 170.2102
6 | 1.1014 | 0.00631 | -0.0859 | 174.5483
6.5 | 1.1597 | 0.00681 | -0.087 | 170.2937
7 | 1.2183 | 0.00728 | -0.0881 | 167.3489
7.5 | 1.2763 | 0.00772 | -0.0892 | 165.3238
8 | 1.3198 | 0.00814 | -0.087 | 162.1376
8.5 | 1.3643 | 0.00855 | -0.085 | 159.5673
9 | 1.409 | 0.00899 | -0.0832 | 156.7297
9.5 | 1.4528 | 0.00946 | -0.0813 | 153.5729
10 | 1.4947 | 0.01 | -0.0792 | 149.47
10.5 | 1.5347 | 0.01058 | -0.0767 | 145.0567
11 | 1.5668 | 0.01115 | -0.0727 | 140.5202
11.5 | 1.6008 | 0.01179 | -0.0693 | 135.7761
12 | 1.6343 | 0.01255 | -0.0662 | 130.2231
12.5 | 1.6676 | 0.01336 | -0.0633 | 124.8204
13 | 1.7003 | 0.01427 | -0.0605 | 119.1521
13.5 | 1.7322 | 0.01529 | -0.0579 | 113.2897
14 | 1.7605 | 0.01658 | -0.0551 | 106.1821
14.5 | 1.7883 | 0.01799 | -0.0526 | 99.4052
15 | 1.8135 | 0.01963 | -0.05 | 92.3841
15.5 | 1.8389 | 0.02135 | -0.0477 | 86.1311
16 | 1.8582 | 0.02353 | -0.0451 | 78.9715
16.5 | 1.8787 | 0.02572 | -0.0429 | 73.0443
17 | 1.893 | 0.02845 | -0.0404 | 66.5378
17.5 | 1.9074 | 0.03132 | -0.0383 | 60.9004
18 | 1.9191 | 0.03454 | -0.0363 | 55.5617
18.5 | 1.9279 | 0.03818 | -0.0346 | 50.495
19 | 1.9356 | 0.04206 | -0.0331 | 46.02
19.5 | 1.9429 | 0.04615 | -0.032 | 42.0997
20 | 1.9431 | 0.05109 | -0.0311 | 38.0329

## 123. Re 14M Mach 0.10 (1)
BIGFOIL.COM POLAR EXPORT
GA 30-612
GA 30-612 |  |  |  | Cl Max: | 1.783 | at alpha= | 12.5 | deg
JavaFoil+Calcfoil stall+Eppler ext transition |  |  |  | L/D Max: | 144.035 | at alpha= | 6.5 | deg
Re: | 14000000 |  |  | Cd Min: | 0.00556 | at alpha= | -4 | deg
Mach: | 0.1 |  |  | Cl=0 at alpha= | -4.05 | deg
|  |  |  | @ Cl=0.1, Cd= | 0.0056698
|  |  |  | @ Cl=0.4, Cd= | 0.0057693
|  |  |  | @ Cl=0.6, Cd= | 0.006162
alpha (deg) | Cl | Cd | Cm | Cl/Cd
-15.5 | -0.528 | 0.09939 | -0.042 | -5.314
-15 | -0.537 | 0.09329 | -0.043 | -5.758
-14.5 | -0.544 | 0.08766 | -0.044 | -6.207
-14 | -0.549 | 0.08201 | -0.045 | -6.692
-13.5 | -0.554 | 0.07395 | -0.048 | -7.487
-13 | -0.555 | 0.06749 | -0.049 | -8.216
-12.5 | -0.551 | 0.06339 | -0.05 | -8.691
-12 | -0.548 | 0.05611 | -0.053 | -9.763
-11.5 | -0.544 | 0.04767 | -0.056 | -11.408
-11 | -0.548 | 0.03162 | -0.062 | -17.342
-10.5 | -0.573 | 0.01245 | -0.072 | -46.014
-10 | -0.57 | 0.0086 | -0.076 | -66.247
-9.5 | -0.54 | 0.00787 | -0.076 | -68.583
-9 | -0.505 | 0.00739 | -0.077 | -68.439
-8.5 | -0.467 | 0.00739 | -0.077 | -63.206
-8 | -0.425 | 0.00654 | -0.078 | -64.956
-7.5 | -0.379 | 0.00658 | -0.079 | -57.635
-7 | -0.331 | 0.00627 | -0.079 | -52.734
-6.5 | -0.279 | 0.00592 | -0.08 | -47.138
-6 | -0.225 | 0.00586 | -0.08 | -38.481
-5.5 | -0.17 | 0.00575 | -0.081 | -29.49
-5 | -0.112 | 0.00575 | -0.082 | -19.528
-4.5 | -0.054 | 0.00564 | -0.082 | -9.526
-4 | 0.006 | 0.00556 | -0.083 | 1.063
-3.5 | 0.066 | 0.00572 | -0.083 | 11.566
-3 | 0.127 | 0.00563 | -0.084 | 22.554
-2.5 | 0.188 | 0.00559 | -0.085 | 33.635
-2 | 0.249 | 0.00561 | -0.085 | 44.375
-1.5 | 0.31 | 0.00562 | -0.086 | 55.185
-1 | 0.372 | 0.00569 | -0.087 | 65.313
-0.5 | 0.432 | 0.00586 | -0.087 | 73.762
0 | 0.496 | 0.00586 | -0.088 | 84.631
0.5 | 0.557 | 0.00588 | -0.088 | 94.744
1 | 0.618 | 0.00628 | -0.089 | 98.52
1.5 | 0.679 | 0.00615 | -0.09 | 110.512
2 | 0.74 | 0.00652 | -0.09 | 113.533
2.5 | 0.801 | 0.00667 | -0.091 | 120.028
3 | 0.862 | 0.00688 | -0.092 | 125.304
3.5 | 0.922 | 0.00676 | -0.092 | 136.345
4 | 0.982 | 0.00739 | -0.093 | 132.999
4.5 | 1.042 | 0.0078 | -0.093 | 133.621
5 | 1.102 | 0.00782 | -0.094 | 140.916
5.5 | 1.161 | 0.00824 | -0.095 | 140.789
6 | 1.219 | 0.00887 | -0.095 | 137.398
6.5 | 1.277 | 0.00886 | -0.096 | 144.035
7 | 1.333 | 0.00929 | -0.097 | 143.493
7.5 | 1.387 | 0.00965 | -0.097 | 143.711
8 | 1.441 | 0.01003 | -0.098 | 143.662
8.5 | 1.491 | 0.01057 | -0.098 | 141.108
9 | 1.539 | 0.0107 | -0.099 | 143.848
9.5 | 1.584 | 0.01131 | -0.1 | 140.008
10 | 1.626 | 0.01211 | -0.1 | 134.261
10.5 | 1.665 | 0.01278 | -0.101 | 130.269
11 | 1.701 | 0.01339 | -0.101 | 126.97
11.5 | 1.732 | 0.01411 | -0.102 | 122.759
12 | 1.76 | 0.01492 | -0.103 | 117.994
12.5 | 1.783 | 0.01569 | -0.103 | 113.615
13 | 1.756 | 0.01787 | -0.102 | 98.299
13.5 | 1.754 | 0.01906 | -0.102 | 91.984
14 | 1.744 | 0.02043 | -0.102 | 85.368
14.5 | 1.728 | 0.02194 | -0.102 | 78.76
15 | 1.705 | 0.02375 | -0.102 | 71.789
15.5 | 1.677 | 0.02574 | -0.102 | 65.138
16 | 1.644 | 0.02804 | -0.102 | 58.644
16.5 | 1.605 | 0.031 | -0.102 | 51.786
17 | 1.562 | 0.03415 | -0.102 | 45.746
17.5 | 1.517 | 0.03754 | -0.102 | 40.397

## 124. Re 14M Mach 0.10 (2)
BIGFOIL.COM POLAR EXPORT
GA 30-612
GA 30-612 |  |  |  | Cl Max: | 1.9356 | at alpha= | 19.5 | deg
XFOIL ncrit=9 |  |  |  | L/D Max: | 176.017 | at alpha= | 5.5 | deg
Re: | 14000000 |  |  | Cd Min: | 0.05481 | at alpha= | 20 | deg
Mach: | 0.1 |  |  | Cl=0 at alpha= | -4.0685 | deg
|  |  |  | @ Cl=0.1, Cd= | 0.0051288
|  |  |  | @ Cl=0.4, Cd= | 0.0048277
|  |  |  | @ Cl=0.6, Cd= | 0.0050839
alpha (deg) | Cl | Cd | Cm | Cl/Cd
-19 | -1.4986 | 0.02602 | -0.1146 | -57.5942
-18.5 | -1.5019 | 0.02341 | -0.1095 | -64.1563
-17 | -1.3303 | 0.01818 | -0.1173 | -73.1738
-16.5 | -1.2965 | 0.01722 | -0.1139 | -75.2904
-16 | -1.2594 | 0.01611 | -0.1111 | -78.175
-15.5 | -1.2178 | 0.01514 | -0.1088 | -80.4359
-15 | -1.1749 | 0.01414 | -0.1067 | -83.0905
-14.5 | -1.13 | 0.01323 | -0.1047 | -85.4119
-14 | -1.0831 | 0.01235 | -0.1031 | -87.7004
-13.5 | -1.0344 | 0.01161 | -0.1016 | -89.0956
-13 | -0.9841 | 0.01095 | -0.1003 | -89.8721
-12.5 | -0.9331 | 0.01033 | -0.0991 | -90.3291
-12 | -0.8814 | 0.00972 | -0.098 | -90.679
-11.5 | -0.8285 | 0.00924 | -0.0971 | -89.6645
-11 | -0.7749 | 0.00877 | -0.0963 | -88.358
-10.5 | -0.7208 | 0.00838 | -0.0956 | -86.0143
-10 | -0.6657 | 0.00803 | -0.095 | -82.9016
-9.5 | -0.6106 | 0.00772 | -0.0945 | -79.0933
-9 | -0.5551 | 0.00742 | -0.094 | -74.8113
-8.5 | -0.4998 | 0.00708 | -0.0935 | -70.5932
-8 | -0.4443 | 0.00677 | -0.093 | -65.6278
-7.5 | -0.3884 | 0.00652 | -0.0926 | -59.5706
-7 | -0.3322 | 0.00633 | -0.0923 | -52.4803
-6.5 | -0.2762 | 0.00611 | -0.0919 | -45.2046
-6 | -0.2194 | 0.0059 | -0.0917 | -37.1864
-5.5 | -0.1628 | 0.00572 | -0.0915 | -28.4615
-5 | -0.1059 | 0.00557 | -0.0913 | -19.0126
-4.5 | -0.0491 | 0.00541 | -0.0912 | -9.0758
-4 | 0.0078 | 0.00531 | -0.091 | 1.4689
-3.5 | 0.0651 | 0.00519 | -0.091 | 12.5434
-3 | 0.1221 | 0.00509 | -0.0909 | 23.9882
-2.5 | 0.1791 | 0.00502 | -0.0909 | 35.6773
-2 | 0.2363 | 0.00493 | -0.0908 | 47.931
-1.5 | 0.2929 | 0.00485 | -0.0907 | 60.3918
-1 | 0.3492 | 0.0048 | -0.0906 | 72.75
-0.5 | 0.4043 | 0.00483 | -0.0902 | 83.706
0 | 0.4589 | 0.00489 | -0.0898 | 93.8446
0.5 | 0.5131 | 0.00495 | -0.0893 | 103.6566
1 | 0.5671 | 0.00501 | -0.0889 | 113.1936
1.5 | 0.6205 | 0.00513 | -0.0883 | 120.9552
2 | 0.6742 | 0.00526 | -0.0878 | 128.1749
2.5 | 0.7281 | 0.00535 | -0.0873 | 136.0935
3 | 0.7813 | 0.00549 | -0.0868 | 142.3133
3.5 | 0.8334 | 0.0057 | -0.086 | 146.2105
4 | 0.885 | 0.00595 | -0.0852 | 148.7395
4.5 | 0.937 | 0.00612 | -0.0844 | 153.1046
5 | 0.9773 | 0.00574 | -0.0813 | 170.2613
5.5 | 1.0385 | 0.0059 | -0.0827 | 176.0169
6 | 1.1079 | 0.00635 | -0.0861 | 174.4724
6.5 | 1.167 | 0.00685 | -0.0872 | 170.365
7 | 1.2259 | 0.00733 | -0.0883 | 167.2442
7.5 | 1.2839 | 0.00777 | -0.0892 | 165.2381
8 | 1.3266 | 0.0082 | -0.0867 | 161.7805
8.5 | 1.3715 | 0.00862 | -0.0847 | 159.1067
9 | 1.4165 | 0.00906 | -0.0828 | 156.3466
9.5 | 1.4604 | 0.00954 | -0.0808 | 153.0818
10 | 1.502 | 0.01011 | -0.0784 | 148.5658
10.5 | 1.5386 | 0.0107 | -0.075 | 143.7944
11 | 1.5719 | 0.0113 | -0.0711 | 139.1062
11.5 | 1.6066 | 0.01198 | -0.0678 | 134.1068
12 | 1.64 | 0.01279 | -0.0646 | 128.2252
12.5 | 1.6731 | 0.01368 | -0.0616 | 122.3026
13 | 1.7061 | 0.01465 | -0.0589 | 116.4573
13.5 | 1.7371 | 0.01579 | -0.0561 | 110.0127
14 | 1.7659 | 0.01714 | -0.0534 | 103.028
14.5 | 1.7924 | 0.01873 | -0.0506 | 95.6967
15 | 1.8184 | 0.02042 | -0.0481 | 89.05
15.5 | 1.8413 | 0.02239 | -0.0456 | 82.2376
16 | 1.8616 | 0.02462 | -0.0431 | 75.6133
16.5 | 1.88 | 0.02707 | -0.0407 | 69.4496
17 | 1.8933 | 0.03003 | -0.0382 | 63.047
17.5 | 1.9068 | 0.0331 | -0.0361 | 57.6073
18 | 1.9155 | 0.03678 | -0.0341 | 52.0799
18.5 | 1.9253 | 0.04047 | -0.0325 | 47.5735
19 | 1.9312 | 0.04475 | -0.0312 | 43.1553
19.5 | 1.9356 | 0.04927 | -0.03 | 39.2856
20 | 1.9323 | 0.05481 | -0.0292 | 35.2545

## 125. Re 14M Mach 0.25 (1)
BIGFOIL.COM POLAR EXPORT
GA 30-612
GA 30-612 |  |  |  | Cl Max: | 1.758 | at alpha= | 12 | deg
JavaFoil+Calcfoil stall+Eppler ext transition |  |  |  | L/D Max: | 143.321 | at alpha= | 6.5 | deg
Re: | 14000000 |  |  | Cd Min: | 0.00554 | at alpha= | -2 | deg
Mach: | 0.25 |  |  | Cl=0 at alpha= | -4.0492 | deg
|  |  |  | @ Cl=0.1, Cd= | 0.0058881
|  |  |  | @ Cl=0.4, Cd= | 0.0057816
|  |  |  | @ Cl=0.6, Cd= | 0.0061398
alpha (deg) | Cl | Cd | Cm | Cl/Cd
-14.5 | -0.318 | 0.09909 | -0.04 | -3.212
-14 | -0.352 | 0.09216 | -0.041 | -3.819
-13.5 | -0.381 | 0.08616 | -0.043 | -4.426
-13 | -0.406 | 0.07987 | -0.044 | -5.084
-12.5 | -0.426 | 0.07459 | -0.045 | -5.711
-12 | -0.439 | 0.07211 | -0.044 | -6.09
-11.5 | -0.45 | 0.06531 | -0.047 | -6.889
-11 | -0.457 | 0.05614 | -0.052 | -8.144
-10.5 | -0.459 | 0.04812 | -0.056 | -9.542
-10 | -0.462 | 0.0359 | -0.062 | -12.867
-9.5 | -0.495 | 0.0114 | -0.075 | -43.464
-9 | -0.489 | 0.00811 | -0.079 | -60.314
-8.5 | -0.458 | 0.0075 | -0.079 | -61.074
-8 | -0.421 | 0.00693 | -0.08 | -60.768
-7.5 | -0.379 | 0.00682 | -0.081 | -55.656
-7 | -0.333 | 0.00617 | -0.081 | -53.976
-6.5 | -0.283 | 0.00609 | -0.082 | -46.383
-6 | -0.229 | 0.00576 | -0.083 | -39.799
-5.5 | -0.173 | 0.006 | -0.083 | -28.841
-5 | -0.115 | 0.00603 | -0.084 | -19.04
-4.5 | -0.055 | 0.00579 | -0.084 | -9.495
-4 | 0.006 | 0.00557 | -0.085 | 1.088
-3.5 | 0.068 | 0.00595 | -0.086 | 11.41
-3 | 0.13 | 0.00583 | -0.086 | 22.345
-2.5 | 0.193 | 0.00582 | -0.087 | 33.148
-2 | 0.256 | 0.00554 | -0.088 | 46.174
-1.5 | 0.319 | 0.00565 | -0.088 | 56.375
-1 | 0.382 | 0.00568 | -0.089 | 67.266
-0.5 | 0.444 | 0.00603 | -0.09 | 73.659
0 | 0.51 | 0.00577 | -0.09 | 88.351
0.5 | 0.573 | 0.00597 | -0.091 | 95.888
1 | 0.635 | 0.00636 | -0.091 | 99.912
1.5 | 0.698 | 0.00621 | -0.092 | 112.387
2 | 0.761 | 0.00667 | -0.093 | 113.997
2.5 | 0.823 | 0.00649 | -0.093 | 126.747
3 | 0.885 | 0.00708 | -0.094 | 125.072
3.5 | 0.947 | 0.00692 | -0.095 | 136.941
4 | 1.009 | 0.0076 | -0.095 | 132.704
4.5 | 1.07 | 0.00798 | -0.096 | 134.105
5 | 1.131 | 0.00842 | -0.097 | 134.37
5.5 | 1.192 | 0.00837 | -0.097 | 142.437
6 | 1.251 | 0.00921 | -0.098 | 135.828
6.5 | 1.31 | 0.00914 | -0.099 | 143.321
7 | 1.367 | 0.00974 | -0.099 | 140.291
7.5 | 1.422 | 0.01021 | -0.1 | 139.307
8 | 1.475 | 0.0106 | -0.1 | 139.152
8.5 | 1.526 | 0.01123 | -0.101 | 135.852
9 | 1.572 | 0.01136 | -0.102 | 138.342
9.5 | 1.614 | 0.01212 | -0.102 | 133.248
10 | 1.653 | 0.01294 | -0.103 | 127.734
10.5 | 1.687 | 0.0137 | -0.104 | 123.19
11 | 1.716 | 0.01449 | -0.104 | 118.462
11.5 | 1.74 | 0.01537 | -0.105 | 113.213
12 | 1.758 | 0.0163 | -0.105 | 107.87
12.5 | 1.726 | 0.01892 | -0.103 | 91.186
13 | 1.71 | 0.02037 | -0.103 | 83.951
13.5 | 1.683 | 0.02202 | -0.104 | 76.44
14 | 1.645 | 0.02393 | -0.104 | 68.754
14.5 | 1.597 | 0.02624 | -0.103 | 60.876
15 | 1.54 | 0.02864 | -0.104 | 53.779
15.5 | 1.471 | 0.03203 | -0.103 | 45.929
16 | 1.392 | 0.0363 | -0.103 | 38.357
16.5 | 1.305 | 0.0414 | -0.102 | 31.529
17 | 1.206 | 0.04986 | -0.101 | 24.178

## 126. Re 14M Mach 0.25 (2)
BIGFOIL.COM POLAR EXPORT
GA 30-612
GA 30-612 |  |  |  | Cl Max: | 1.8992 | at alpha= | 18 | deg
XFOIL ncrit=9 |  |  |  | L/D Max: | 176.367 | at alpha= | 5.5 | deg
Re: | 14000000 |  |  | Cd Min: | 0.21448 | at alpha= | -19.5 | deg
Mach: | 0.25 |  |  | Cl=0 at alpha= | -4.0574 | deg
|  |  |  | @ Cl=0.1, Cd= | 0.0051731
|  |  |  | @ Cl=0.4, Cd= | 0.0048437
|  |  |  | @ Cl=0.6, Cd= | 0.0050561
alpha (deg) | Cl | Cd | Cm | Cl/Cd
-19.5 | -0.5561 | 0.21448 | 0.0081 | -2.5928
-18.5 | -0.5087 | 0.19707 | -0.0065 | -2.5813
-17.5 | -0.4781 | 0.17599 | -0.021 | -2.7166
-17 | -0.5467 | 0.14492 | -0.0384 | -3.7724
-16.5 | -0.5419 | 0.1282 | -0.0554 | -4.227
-16 | -0.7182 | 0.088 | -0.0859 | -8.1614
-15.5 | -1.041 | 0.03016 | -0.1465 | -34.5159
-15 | -1.0982 | 0.02497 | -0.14 | -43.9808
-14.5 | -1.1129 | 0.02164 | -0.1319 | -51.4279
-14 | -1.096 | 0.01872 | -0.1266 | -58.547
-13.5 | -1.067 | 0.01621 | -0.1219 | -65.8236
-13 | -1.0286 | 0.01416 | -0.1179 | -72.6412
-12.5 | -0.9801 | 0.01279 | -0.1147 | -76.6302
-12 | -0.9285 | 0.01165 | -0.1119 | -79.6996
-11.5 | -0.8737 | 0.01076 | -0.1095 | -81.1989
-11 | -0.8177 | 0.00998 | -0.1074 | -81.9339
-10.5 | -0.7606 | 0.00933 | -0.1055 | -81.522
-10 | -0.7028 | 0.00875 | -0.1039 | -80.32
-9.5 | -0.6443 | 0.00826 | -0.1024 | -78.0024
-9 | -0.5854 | 0.00785 | -0.1011 | -74.5732
-8.5 | -0.526 | 0.00749 | -0.1001 | -70.227
-8 | -0.467 | 0.00716 | -0.099 | -65.2235
-7.5 | -0.408 | 0.0068 | -0.0981 | -60
-7 | -0.3491 | 0.00651 | -0.0972 | -53.6252
-6.5 | -0.2899 | 0.00629 | -0.0965 | -46.089
-6 | -0.2305 | 0.00605 | -0.0959 | -38.0992
-5.5 | -0.1711 | 0.00583 | -0.0954 | -29.3482
-5 | -0.1119 | 0.00565 | -0.095 | -19.8053
-4.5 | -0.0524 | 0.00549 | -0.0947 | -9.5446
-4 | 0.0068 | 0.00536 | -0.0943 | 1.2687
-3.5 | 0.0662 | 0.00523 | -0.0941 | 12.6577
-3 | 0.1256 | 0.00513 | -0.0939 | 24.4834
-2.5 | 0.1847 | 0.00505 | -0.0938 | 36.5743
-2 | 0.244 | 0.00496 | -0.0937 | 49.1935
-1.5 | 0.3027 | 0.00488 | -0.0935 | 62.0287
-1 | 0.3609 | 0.00483 | -0.0933 | 74.7205
-0.5 | 0.4178 | 0.00485 | -0.0929 | 86.1443
0 | 0.4741 | 0.00491 | -0.0924 | 96.558
0.5 | 0.5299 | 0.00496 | -0.0918 | 106.8347
1 | 0.5858 | 0.00502 | -0.0913 | 116.6932
1.5 | 0.6408 | 0.00516 | -0.0906 | 124.186
2 | 0.6959 | 0.00529 | -0.0899 | 131.5501
2.5 | 0.7512 | 0.00541 | -0.0893 | 138.854
3 | 0.8063 | 0.00554 | -0.0887 | 145.5415
3.5 | 0.8605 | 0.00574 | -0.0878 | 149.9129
4 | 0.9129 | 0.00603 | -0.0867 | 151.393
4.5 | 0.9659 | 0.00625 | -0.0856 | 154.544
5 | 1.0068 | 0.00587 | -0.0821 | 171.5162
5.5 | 1.0776 | 0.00611 | -0.085 | 176.3666
6 | 1.1444 | 0.00656 | -0.0871 | 174.4512
6.5 | 1.2069 | 0.00709 | -0.0882 | 170.2257
7 | 1.2683 | 0.0076 | -0.089 | 166.8816
7.5 | 1.3189 | 0.00808 | -0.0875 | 163.2302
8 | 1.3635 | 0.00857 | -0.0847 | 159.1015
8.5 | 1.4095 | 0.00905 | -0.0821 | 155.7459
9 | 1.4553 | 0.00953 | -0.0796 | 152.7072
9.5 | 1.4959 | 0.01008 | -0.076 | 148.4028
10 | 1.529 | 0.01076 | -0.0712 | 142.1004
10.5 | 1.5642 | 0.01154 | -0.0671 | 135.5459
11 | 1.6003 | 0.0124 | -0.0634 | 129.0565
11.5 | 1.6354 | 0.01338 | -0.0598 | 122.2272
12 | 1.6708 | 0.01446 | -0.0566 | 115.5463
12.5 | 1.7026 | 0.01583 | -0.0532 | 107.5553
13 | 1.734 | 0.01733 | -0.05 | 100.0577
13.5 | 1.7643 | 0.01901 | -0.0471 | 92.809
14 | 1.7905 | 0.02103 | -0.0439 | 85.1403
14.5 | 1.8157 | 0.02321 | -0.041 | 78.2292
15 | 1.8354 | 0.02587 | -0.0379 | 70.947
15.5 | 1.8534 | 0.02875 | -0.035 | 64.4661
16 | 1.8674 | 0.03213 | -0.0322 | 58.1201
16.5 | 1.8815 | 0.03564 | -0.0298 | 52.7918
17 | 1.8874 | 0.04008 | -0.0276 | 47.0908
17.5 | 1.8974 | 0.04431 | -0.0258 | 42.821
18 | 1.8992 | 0.04954 | -0.0243 | 38.3367
18.5 | 1.8959 | 0.05542 | -0.0232 | 34.2097
19 | 1.8941 | 0.06138 | -0.0225 | 30.8586
19.5 | 1.8872 | 0.06807 | -0.0224 | 27.7244
20 | 1.8756 | 0.07552 | -0.0228 | 24.8358

## 127. Re 14M Mach 0.50 (1)
BIGFOIL.COM POLAR EXPORT
GA 30-612
GA 30-612 |  |  |  | Cl Max: | 1.64 | at alpha= | 8.5 | deg
JavaFoil+Calcfoil stall+Eppler ext transition |  |  |  | L/D Max: | 136.696 | at alpha= | 4 | deg
Re: | 14000000 |  |  | Cd Min: | 0.00562 | at alpha= | -4.5 | deg
Mach: | 0.5 |  |  | Cl=0 at alpha= | -4.0522 | deg
|  |  |  | @ Cl=0.1, Cd= | 0.0061064
|  |  |  | @ Cl=0.4, Cd= | 0.0061221
|  |  |  | @ Cl=0.6, Cd= | 0.00632
alpha (deg) | Cl | Cd | Cm | Cl/Cd
-20 | -0.889 | 0.17077 | -0.046 | -5.208
-19.5 | -0.862 | 0.16236 | -0.046 | -5.308
-19 | -0.835 | 0.16144 | -0.046 | -5.17
-18.5 | -0.808 | 0.15508 | -0.046 | -5.207
-18 | -0.78 | 0.1432 | -0.046 | -5.45
-17.5 | -0.754 | 0.13861 | -0.047 | -5.439
-17 | -0.726 | 0.13633 | -0.047 | -5.329
-16.5 | -0.701 | 0.11799 | -0.048 | -5.94
-16 | -0.673 | 0.1129 | -0.048 | -5.959
-15.5 | -0.645 | 0.10917 | -0.048 | -5.905
-15 | -0.617 | 0.10315 | -0.048 | -5.979
-14.5 | -0.588 | 0.1001 | -0.048 | -5.878
-14 | -0.56 | 0.09578 | -0.047 | -5.843
-13.5 | -0.531 | 0.09193 | -0.046 | -5.776
-13 | -0.503 | 0.0897 | -0.046 | -5.609
-12.5 | -0.475 | 0.08552 | -0.046 | -5.558
-12 | -0.447 | 0.08794 | -0.046 | -5.088
-11.5 | -0.42 | 0.07817 | -0.047 | -5.372
-11 | -0.392 | 0.07346 | -0.047 | -5.337
-10.5 | -0.364 | 0.06731 | -0.048 | -5.413
-10 | -0.337 | 0.06122 | -0.051 | -5.511
-9.5 | -0.311 | 0.0537 | -0.054 | -5.794
-9 | -0.286 | 0.0458 | -0.06 | -6.254
-8.5 | -0.25 | 0.05646 | -0.043 | -4.435
-8 | -0.226 | 0.04616 | -0.055 | -4.885
-7.5 | -0.201 | 0.03701 | -0.064 | -5.44
-7 | -0.169 | 0.0413 | -0.056 | -4.087
-6.5 | -0.142 | 0.0362 | -0.061 | -3.917
-6 | -0.22 | 0.0073 | -0.092 | -30.15
-5.5 | -0.179 | 0.0066 | -0.093 | -27.111
-5 | -0.123 | 0.00592 | -0.094 | -20.777
-4.5 | -0.06 | 0.00562 | -0.094 | -10.676
-4 | 0.007 | 0.00615 | -0.095 | 1.086
-3.5 | 0.075 | 0.00611 | -0.096 | 12.319
-3 | 0.145 | 0.0061 | -0.097 | 23.75
-2.5 | 0.215 | 0.0062 | -0.097 | 34.657
-2 | 0.285 | 0.0061 | -0.098 | 46.789
-1.5 | 0.356 | 0.00593 | -0.099 | 59.998
-1 | 0.427 | 0.00624 | -0.099 | 68.456
-0.5 | 0.496 | 0.00638 | -0.1 | 77.698
0 | 0.57 | 0.00629 | -0.101 | 90.499
0.5 | 0.64 | 0.00636 | -0.102 | 100.507
1 | 0.71 | 0.00658 | -0.102 | 107.813
1.5 | 0.78 | 0.00673 | -0.103 | 115.776
2 | 0.849 | 0.00728 | -0.104 | 116.629
2.5 | 0.919 | 0.00754 | -0.104 | 121.894
3 | 0.988 | 0.00742 | -0.105 | 133.09
3.5 | 1.057 | 0.00773 | -0.106 | 136.633
4 | 1.125 | 0.00823 | -0.107 | 136.696
4.5 | 1.193 | 0.00939 | -0.107 | 127.046
5 | 1.26 | 0.00988 | -0.108 | 127.514
5.5 | 1.325 | 0.0104 | -0.109 | 127.439
6 | 1.389 | 0.01054 | -0.109 | 131.762
6.5 | 1.451 | 0.01091 | -0.11 | 133
7 | 1.509 | 0.01228 | -0.111 | 122.847
7.5 | 1.561 | 0.01296 | -0.111 | 120.454
8 | 1.606 | 0.01394 | -0.112 | 115.198
8.5 | 1.64 | 0.01529 | -0.113 | 107.258
9 | 1.619 | 0.01741 | -0.111 | 92.983
9.5 | 1.594 | 0.0193 | -0.111 | 82.623
10 | 1.507 | 0.02205 | -0.111 | 68.366
10.5 | 0.97 | 0.02679 | -0.11 | 36.199
11 | 1 | 0.02822 | -0.11 | 35.419
11.5 | 1.014 | 0.03632 | -0.108 | 27.914
12 | 1.042 | 0.03812 | -0.109 | 27.343
12.5 | 1.054 | 0.04737 | -0.106 | 22.248
13 | 1.084 | 0.04717 | -0.107 | 22.971
13.5 | 1.118 | 0.04822 | -0.108 | 23.181

## 128. Re 14M Mach 0.50 (2)
BIGFOIL.COM POLAR EXPORT
GA 30-612
GA 30-612 |  |  |  | Cl Max: | 1.8453 | at alpha= | 13.5 | deg
XFOIL ncrit=9 |  |  |  | L/D Max: | 176.165 | at alpha= | 5.5 | deg
Re: | 14000000 |  |  | Cd Min: | 0.24671 | at alpha= | -20 | deg
Mach: | 0.5 |  |  | Cl=0 at alpha= | -3.9986 | deg
|  |  |  | @ Cl=0.1, Cd= | 0.0053765
|  |  |  | @ Cl=0.4, Cd= | 0.0049495
|  |  |  | @ Cl=0.6, Cd= | 0.0050944
alpha (deg) | Cl | Cd | Cm | Cl/Cd
-20 | -0.5874 | 0.24671 | 0.0155 | -2.3809
-19.5 | -0.5643 | 0.23802 | 0.0098 | -2.3708
-19 | -0.5213 | 0.22756 | -0.0021 | -2.2908
-18.5 | -0.506 | 0.22268 | -0.0031 | -2.2723
-18 | -0.4301 | 0.20697 | -0.027 | -2.0781
-17.5 | -0.3588 | 0.19266 | -0.0491 | -1.8623
-17 | -0.339 | 0.18344 | -0.0545 | -1.848
-16.5 | -0.3212 | 0.17521 | -0.0588 | -1.8332
-16 | -0.3045 | 0.16697 | -0.063 | -1.8237
-15.5 | -0.2813 | 0.1609 | -0.0667 | -1.7483
-15 | -0.2617 | 0.15394 | -0.0704 | -1.7
-13 | -0.2107 | 0.12128 | -0.0863 | -1.7373
-12.5 | -0.1995 | 0.11357 | -0.0902 | -1.7566
-12 | -0.1979 | 0.10445 | -0.0947 | -1.8947
-11.5 | -0.2039 | 0.09453 | -0.1001 | -2.157
-11 | -0.2172 | 0.08419 | -0.1062 | -2.5799
-10.5 | -0.2252 | 0.0753 | -0.1116 | -2.9907
-10 | -0.2348 | 0.06681 | -0.1169 | -3.5144
-9 | -0.2798 | 0.04931 | -0.1277 | -5.6743
-8.5 | -0.3065 | 0.04303 | -0.1295 | -7.1229
-8 | -0.3175 | 0.03382 | -0.135 | -9.3879
-7.5 | -0.3328 | 0.02448 | -0.1355 | -13.5948
-7 | -0.349 | 0.01623 | -0.1309 | -21.5034
-6.5 | -0.3425 | 0.00948 | -0.1237 | -36.1287
-6 | -0.2866 | 0.00719 | -0.1185 | -39.8609
-5.5 | -0.2154 | 0.00652 | -0.1153 | -33.0368
-5 | -0.1428 | 0.00614 | -0.1131 | -23.2573
-4.5 | -0.0713 | 0.00585 | -0.1112 | -12.188
-4 | -0.0002 | 0.00562 | -0.1098 | -0.035587
-3.5 | 0.0697 | 0.00545 | -0.1086 | 12.789
-3 | 0.1398 | 0.00528 | -0.1077 | 26.4773
-2.5 | 0.2087 | 0.00518 | -0.1069 | 40.2896
-2 | 0.2777 | 0.00508 | -0.1064 | 54.6654
-1.5 | 0.3458 | 0.00499 | -0.1059 | 69.2986
-1 | 0.4127 | 0.00494 | -0.1053 | 83.5425
-0.5 | 0.478 | 0.00495 | -0.1045 | 96.5657
0 | 0.542 | 0.00503 | -0.1035 | 107.7535
0.5 | 0.605 | 0.0051 | -0.1025 | 118.6275
1 | 0.668 | 0.00518 | -0.1014 | 128.9575
1.5 | 0.7315 | 0.00528 | -0.1004 | 138.5417
2 | 0.7919 | 0.00551 | -0.0988 | 143.7205
2.5 | 0.8534 | 0.00569 | -0.0973 | 149.9824
3 | 0.9151 | 0.00587 | -0.0958 | 155.8944
3.5 | 0.9762 | 0.00608 | -0.0941 | 160.5592
4 | 1.0349 | 0.00638 | -0.0917 | 162.21
4.5 | 1.0888 | 0.00679 | -0.0884 | 160.3535
5 | 1.1294 | 0.00653 | -0.0824 | 172.9556
5.5 | 1.2402 | 0.00704 | -0.0907 | 176.1648
6 | 1.3046 | 0.00769 | -0.0891 | 169.6489
6.5 | 1.3567 | 0.00832 | -0.0848 | 163.0649
7 | 1.3963 | 0.00898 | -0.0781 | 155.49
7.5 | 1.4348 | 0.00996 | -0.0718 | 144.0562
8 | 1.4791 | 0.011 | -0.0666 | 134.4636
8.5 | 1.5244 | 0.0122 | -0.0618 | 124.9508
9.5 | 1.6109 | 0.01542 | -0.0525 | 104.4682
10 | 1.6505 | 0.01747 | -0.0478 | 94.4762
10.5 | 1.6866 | 0.01986 | -0.043 | 84.9245
11 | 1.7217 | 0.02243 | -0.0382 | 76.7588
11.5 | 1.7538 | 0.02532 | -0.0334 | 69.2654
12 | 1.7859 | 0.0284 | -0.0288 | 62.8838
12.5 | 1.8145 | 0.0319 | -0.0241 | 56.8809
13 | 1.837 | 0.03607 | -0.0196 | 50.9287
13.5 | 1.8453 | 0.04149 | -0.015 | 44.4758
14 | 1.8268 | 0.04911 | -0.0113 | 37.1981

## 129. Re 16M Mach 0.00 (1)
BIGFOIL.COM POLAR EXPORT
GA 30-612
GA 30-612 |  |  |  | Cl Max: | 1.795 | at alpha= | 13 | deg
JavaFoil+Calcfoil stall+Eppler ext transition |  |  |  | L/D Max: | 147.579 | at alpha= | 9 | deg
Re: | 16000000 |  |  | Cd Min: | 0.00547 | at alpha= | -3 | deg
Mach: | 0 |  |  | Cl=0 at alpha= | -4.0508 | deg
|  |  |  | @ Cl=0.1, Cd= | 0.005613
|  |  |  | @ Cl=0.4, Cd= | 0.005655
|  |  |  | @ Cl=0.6, Cd= | 0.0061575
alpha (deg) | Cl | Cd | Cm | Cl/Cd
-15.5 | -0.56 | 0.09635 | -0.043 | -5.811
-15 | -0.566 | 0.0896 | -0.044 | -6.318
-14.5 | -0.57 | 0.08386 | -0.045 | -6.801
-14 | -0.573 | 0.07787 | -0.047 | -7.362
-13.5 | -0.575 | 0.07036 | -0.049 | -8.174
-13 | -0.575 | 0.06244 | -0.051 | -9.213
-12.5 | -0.57 | 0.05834 | -0.052 | -9.765
-12 | -0.566 | 0.04991 | -0.055 | -11.338
-11.5 | -0.562 | 0.04011 | -0.059 | -14.016
-11 | -0.596 | 0.01456 | -0.07 | -40.946
-10.5 | -0.6 | 0.00892 | -0.074 | -67.304
-10 | -0.574 | 0.00805 | -0.075 | -71.37
-9.5 | -0.543 | 0.00759 | -0.076 | -71.518
-9 | -0.507 | 0.00759 | -0.076 | -66.778
-8.5 | -0.468 | 0.0067 | -0.077 | -69.852
-8 | -0.425 | 0.00636 | -0.078 | -66.774
-7.5 | -0.379 | 0.00639 | -0.078 | -59.308
-7 | -0.33 | 0.00606 | -0.079 | -54.399
-6.5 | -0.278 | 0.00591 | -0.079 | -47.116
-6 | -0.225 | 0.00559 | -0.08 | -40.202
-5.5 | -0.169 | 0.00559 | -0.081 | -30.212
-5 | -0.112 | 0.00572 | -0.081 | -19.555
-4.5 | -0.053 | 0.00577 | -0.082 | -9.263
-4 | 0.006 | 0.00576 | -0.082 | 1.022
-3.5 | 0.066 | 0.0058 | -0.083 | 11.357
-3 | 0.126 | 0.00547 | -0.084 | 23.071
-2.5 | 0.187 | 0.00556 | -0.084 | 33.632
-2 | 0.248 | 0.00556 | -0.085 | 44.526
-1.5 | 0.309 | 0.0056 | -0.085 | 55.127
-1 | 0.37 | 0.00562 | -0.086 | 65.848
-0.5 | 0.43 | 0.00569 | -0.087 | 75.644
0 | 0.494 | 0.00577 | -0.087 | 85.629
0.5 | 0.555 | 0.00591 | -0.088 | 93.851
1 | 0.615 | 0.00624 | -0.089 | 98.609
1.5 | 0.676 | 0.00634 | -0.089 | 106.663
2 | 0.737 | 0.00624 | -0.09 | 118.068
2.5 | 0.797 | 0.00663 | -0.09 | 120.304
3 | 0.858 | 0.00679 | -0.091 | 126.361
3.5 | 0.918 | 0.00669 | -0.092 | 137.073
4 | 0.978 | 0.00704 | -0.092 | 138.923
4.5 | 1.037 | 0.00781 | -0.093 | 132.781
5 | 1.096 | 0.00776 | -0.094 | 141.291
5.5 | 1.155 | 0.00797 | -0.094 | 144.847
6 | 1.213 | 0.00867 | -0.095 | 139.845
6.5 | 1.27 | 0.00878 | -0.095 | 144.767
7 | 1.327 | 0.009 | -0.096 | 147.466
7.5 | 1.381 | 0.00946 | -0.097 | 145.913
8 | 1.434 | 0.00992 | -0.097 | 144.535
8.5 | 1.485 | 0.01029 | -0.098 | 144.329
9 | 1.533 | 0.01039 | -0.098 | 147.579
9.5 | 1.578 | 0.01101 | -0.099 | 143.393
10 | 1.621 | 0.01171 | -0.1 | 138.392
10.5 | 1.66 | 0.01233 | -0.1 | 134.631
11 | 1.697 | 0.01295 | -0.101 | 131.036
11.5 | 1.73 | 0.01363 | -0.101 | 126.874
12 | 1.759 | 0.01439 | -0.102 | 122.224
12.5 | 1.783 | 0.0151 | -0.103 | 118.078
13 | 1.795 | 0.01591 | -0.103 | 112.836
13.5 | 1.764 | 0.01816 | -0.102 | 97.147
14 | 1.758 | 0.0194 | -0.102 | 90.634
14.5 | 1.746 | 0.02067 | -0.102 | 84.467
15 | 1.728 | 0.02231 | -0.102 | 77.472
15.5 | 1.705 | 0.02409 | -0.102 | 70.777
16 | 1.677 | 0.02602 | -0.102 | 64.429
16.5 | 1.642 | 0.02899 | -0.102 | 56.635
17 | 1.605 | 0.0318 | -0.102 | 50.477
17.5 | 1.565 | 0.03478 | -0.102 | 45.001
18 | 1.523 | 0.03781 | -0.102 | 40.275

## 130. Re 16M Mach 0.00 (2)
BIGFOIL.COM POLAR EXPORT
GA 30-612
GA 30-612 |  |  |  | Cl Max: | 1.9576 | at alpha= | 20 | deg
XFOIL ncrit=9 |  |  |  | L/D Max: | 175.375 | at alpha= | 6 | deg
Re: | 16000000 |  |  | Cd Min: | 0.04961 | at alpha= | 20 | deg
Mach: | 0 |  |  | Cl=0 at alpha= | -4.0684 | deg
|  |  |  | @ Cl=0.1, Cd= | 0.0050436
|  |  |  | @ Cl=0.4, Cd= | 0.0048392
|  |  |  | @ Cl=0.6, Cd= | 0.005096
alpha (deg) | Cl | Cd | Cm | Cl/Cd
-20 | -1.586 | 0.02456 | -0.1112 | -64.5765
-19.5 | -1.5798 | 0.02262 | -0.1066 | -69.8408
-19 | -1.5519 | 0.02097 | -0.1043 | -74.0057
-18 | -1.435 | 0.01791 | -0.1102 | -80.1228
-17.5 | -1.374 | 0.01707 | -0.1127 | -80.4921
-17 | -1.3423 | 0.0161 | -0.1093 | -83.3727
-16.5 | -1.302 | 0.01531 | -0.1072 | -85.0425
-16 | -1.2603 | 0.01446 | -0.1052 | -87.1577
-15.5 | -1.2161 | 0.01371 | -0.1036 | -88.7017
-15 | -1.1702 | 0.01301 | -0.1021 | -89.9462
-14.5 | -1.1228 | 0.01232 | -0.1008 | -91.1364
-14 | -1.0757 | 0.01159 | -0.0995 | -92.8128
-13.5 | -1.0266 | 0.01095 | -0.0984 | -93.7534
-13 | -0.9766 | 0.01039 | -0.0974 | -93.9942
-12.5 | -0.9256 | 0.00982 | -0.0965 | -94.2566
-12 | -0.8747 | 0.00926 | -0.0956 | -94.46
-11.5 | -0.822 | 0.00881 | -0.0949 | -93.3031
-11 | -0.7691 | 0.00841 | -0.0943 | -91.4507
-10.5 | -0.7151 | 0.00804 | -0.0938 | -88.9428
-10 | -0.6609 | 0.00774 | -0.0933 | -85.3876
-9.5 | -0.606 | 0.00744 | -0.093 | -81.4516
-9 | -0.5512 | 0.00718 | -0.0926 | -76.7688
-8.5 | -0.4961 | 0.00687 | -0.0922 | -72.2125
-8 | -0.4412 | 0.00659 | -0.0918 | -66.9499
-7.5 | -0.386 | 0.00636 | -0.0915 | -60.6918
-7 | -0.3303 | 0.00618 | -0.0912 | -53.4466
-6.5 | -0.2742 | 0.00595 | -0.091 | -46.084
-6 | -0.2183 | 0.00577 | -0.0908 | -37.8336
-5.5 | -0.1618 | 0.0056 | -0.0907 | -28.8929
-5 | -0.1054 | 0.00545 | -0.0906 | -19.3394
-4.5 | -0.0492 | 0.00532 | -0.0904 | -9.2481
-4 | 0.0078 | 0.0052 | -0.0904 | 1.5
-3.5 | 0.0644 | 0.0051 | -0.0904 | 12.6275
-3 | 0.1212 | 0.00501 | -0.0903 | 24.1916
-2.5 | 0.178 | 0.00493 | -0.0903 | 36.1055
-2 | 0.2345 | 0.00487 | -0.0903 | 48.152
-1.5 | 0.2907 | 0.00482 | -0.0902 | 60.3112
-1 | 0.3464 | 0.00479 | -0.09 | 72.3173
-0.5 | 0.4009 | 0.00484 | -0.0896 | 82.8306
0 | 0.4552 | 0.0049 | -0.0892 | 92.898
0.5 | 0.5095 | 0.00494 | -0.0888 | 103.1377
1 | 0.5633 | 0.00502 | -0.0883 | 112.2112
1.5 | 0.6164 | 0.00513 | -0.0878 | 120.1559
2 | 0.67 | 0.00526 | -0.0873 | 127.3764
2.5 | 0.7241 | 0.00533 | -0.087 | 135.8537
3 | 0.7769 | 0.00548 | -0.0864 | 141.7701
3.5 | 0.8285 | 0.00571 | -0.0857 | 145.0963
4 | 0.8802 | 0.00592 | -0.0849 | 148.6824
4.5 | 0.9326 | 0.0061 | -0.0844 | 152.8852
5 | 0.9764 | 0.00583 | -0.0821 | 167.4786
5.5 | 1.02 | 0.00591 | -0.0797 | 172.5888
6 | 1.0996 | 0.00627 | -0.0855 | 175.3748
7 | 1.2136 | 0.00713 | -0.087 | 170.2104
7.5 | 1.2707 | 0.00762 | -0.0878 | 166.7585
8 | 1.3225 | 0.00805 | -0.0875 | 164.2857
8.5 | 1.3671 | 0.00844 | -0.0856 | 161.9787
9 | 1.4127 | 0.00883 | -0.0839 | 159.9887
9.5 | 1.4575 | 0.00927 | -0.0822 | 157.2276
10 | 1.4987 | 0.00986 | -0.0799 | 151.998
10.5 | 1.5398 | 0.01043 | -0.0777 | 147.6318
11 | 1.5737 | 0.01097 | -0.074 | 143.4549
11.5 | 1.6081 | 0.01156 | -0.0706 | 139.109
12 | 1.6425 | 0.01224 | -0.0675 | 134.1912
12.5 | 1.6756 | 0.01305 | -0.0645 | 128.3985
13 | 1.7092 | 0.01388 | -0.0618 | 123.1412
13.5 | 1.7397 | 0.01494 | -0.059 | 116.4458
14 | 1.7704 | 0.01606 | -0.0564 | 110.2366
14.5 | 1.7965 | 0.01752 | -0.0535 | 102.54
15 | 1.8245 | 0.01896 | -0.0512 | 96.2289
15.5 | 1.8468 | 0.02084 | -0.0485 | 88.618
16 | 1.8699 | 0.02273 | -0.0462 | 82.2657
16.5 | 1.8895 | 0.02496 | -0.0438 | 75.7011
17 | 1.9044 | 0.0276 | -0.0413 | 69
17.5 | 1.9199 | 0.03034 | -0.0391 | 63.2795
18 | 1.9295 | 0.03367 | -0.037 | 57.3062
18.5 | 1.9417 | 0.03698 | -0.0353 | 52.5068
19 | 1.9509 | 0.04064 | -0.0338 | 48.0044
19.5 | 1.9553 | 0.04498 | -0.0325 | 43.4704
20 | 1.9576 | 0.04961 | -0.0314 | 39.4598

## 131. Re 16M Mach 0.10 (1)
BIGFOIL.COM POLAR EXPORT
GA 30-612
GA 30-612 |  |  |  | Cl Max: | 1.793 | at alpha= | 13 | deg
JavaFoil+Calcfoil stall+Eppler ext transition |  |  |  | L/D Max: | 146.54 | at alpha= | 7 | deg
Re: | 16000000 |  |  | Cd Min: | 0.00552 | at alpha= | -6 | deg
Mach: | 0.1 |  |  | Cl=0 at alpha= | -4.05 | deg
|  |  |  | @ Cl=0.1, Cd= | 0.0056661
|  |  |  | @ Cl=0.4, Cd= | 0.0056873
|  |  |  | @ Cl=0.6, Cd= | 0.0061326
alpha (deg) | Cl | Cd | Cm | Cl/Cd
-15.5 | -0.529 | 0.0985 | -0.042 | -5.368
-15 | -0.538 | 0.09163 | -0.044 | -5.87
-14.5 | -0.545 | 0.0861 | -0.045 | -6.327
-14 | -0.55 | 0.08059 | -0.046 | -6.82
-13.5 | -0.554 | 0.07294 | -0.048 | -7.601
-13 | -0.555 | 0.06659 | -0.05 | -8.339
-12.5 | -0.55 | 0.06491 | -0.049 | -8.468
-12 | -0.55 | 0.05406 | -0.054 | -10.172
-11.5 | -0.542 | 0.04864 | -0.055 | -11.142
-11 | -0.554 | 0.02888 | -0.064 | -19.165
-10.5 | -0.589 | 0.00954 | -0.074 | -61.706
-10 | -0.57 | 0.00837 | -0.076 | -68.074
-9.5 | -0.54 | 0.00767 | -0.076 | -70.347
-9 | -0.506 | 0.00713 | -0.077 | -70.874
-8.5 | -0.467 | 0.00676 | -0.077 | -69.132
-8 | -0.425 | 0.0065 | -0.078 | -65.365
-7.5 | -0.379 | 0.00644 | -0.079 | -58.901
-7 | -0.331 | 0.00612 | -0.079 | -54.022
-6.5 | -0.279 | 0.00592 | -0.08 | -47.108
-6 | -0.225 | 0.00552 | -0.08 | -40.805
-5.5 | -0.17 | 0.00565 | -0.081 | -30.022
-5 | -0.112 | 0.00576 | -0.082 | -19.484
-4.5 | -0.054 | 0.0057 | -0.082 | -9.414
-4 | 0.006 | 0.00567 | -0.083 | 1.042
-3.5 | 0.066 | 0.00585 | -0.083 | 11.312
-3 | 0.127 | 0.00552 | -0.084 | 22.972
-2.5 | 0.188 | 0.00553 | -0.085 | 33.996
-2 | 0.249 | 0.00561 | -0.085 | 44.35
-1.5 | 0.31 | 0.00557 | -0.086 | 55.669
-1 | 0.372 | 0.00565 | -0.087 | 65.798
-0.5 | 0.432 | 0.00573 | -0.087 | 75.386
0 | 0.496 | 0.00581 | -0.088 | 85.369
0.5 | 0.557 | 0.0059 | -0.088 | 94.468
1 | 0.618 | 0.00623 | -0.089 | 99.229
1.5 | 0.679 | 0.00633 | -0.09 | 107.283
2 | 0.74 | 0.00623 | -0.09 | 118.833
2.5 | 0.801 | 0.00668 | -0.091 | 119.997
3 | 0.862 | 0.00655 | -0.092 | 131.613
3.5 | 0.922 | 0.00671 | -0.092 | 137.523
4 | 0.982 | 0.00702 | -0.093 | 139.87
4.5 | 1.042 | 0.00784 | -0.093 | 132.979
5 | 1.102 | 0.00771 | -0.094 | 142.843
5.5 | 1.161 | 0.00805 | -0.095 | 144.138
6 | 1.219 | 0.00877 | -0.095 | 139.042
6.5 | 1.277 | 0.00915 | -0.096 | 139.465
7 | 1.333 | 0.0091 | -0.097 | 146.54
7.5 | 1.387 | 0.00958 | -0.097 | 144.866
8 | 1.441 | 0.01002 | -0.098 | 143.822
8.5 | 1.491 | 0.01039 | -0.098 | 143.475
9 | 1.539 | 0.01051 | -0.099 | 146.382
9.5 | 1.584 | 0.01114 | -0.1 | 142.15
10 | 1.626 | 0.01186 | -0.1 | 137.173
10.5 | 1.665 | 0.0125 | -0.101 | 133.174
11 | 1.701 | 0.01311 | -0.101 | 129.742
11.5 | 1.732 | 0.01381 | -0.102 | 125.443
12 | 1.76 | 0.01459 | -0.103 | 120.619
12.5 | 1.783 | 0.01533 | -0.103 | 116.289
13 | 1.793 | 0.01613 | -0.104 | 111.097
13.5 | 1.756 | 0.01858 | -0.102 | 94.519
14 | 1.746 | 0.01988 | -0.102 | 87.839
14.5 | 1.73 | 0.02142 | -0.102 | 80.759
15 | 1.708 | 0.02298 | -0.102 | 74.339
15.5 | 1.68 | 0.02489 | -0.102 | 67.497
16 | 1.646 | 0.02753 | -0.102 | 59.773
16.5 | 1.607 | 0.03015 | -0.102 | 53.309
17 | 1.564 | 0.03328 | -0.102 | 47.015
17.5 | 1.518 | 0.03672 | -0.102 | 41.344
18 | 1.469 | 0.04048 | -0.102 | 36.285

## 132. Re 16M Mach 0.10 (2)
BIGFOIL.COM POLAR EXPORT
GA 30-612
GA 30-612 |  |  |  | Cl Max: | 1.9493 | at alpha= | 20 | deg
XFOIL ncrit=9 |  |  |  | L/D Max: | 175.635 | at alpha= | 6 | deg
Re: | 16000000 |  |  | Cd Min: | 0.05304 | at alpha= | 20 | deg
Mach: | 0.1 |  |  | Cl=0 at alpha= | -4.0662 | deg
|  |  |  | @ Cl=0.1, Cd= | 0.0050481
|  |  |  | @ Cl=0.4, Cd= | 0.0048369
|  |  |  | @ Cl=0.6, Cd= | 0.0050887
alpha (deg) | Cl | Cd | Cm | Cl/Cd
-19.5 | -1.5372 | 0.02671 | -0.116 | -57.5515
-19 | -1.5412 | 0.0237 | -0.1123 | -65.0295
-17.5 | -1.3734 | 0.01848 | -0.1198 | -74.3182
-17 | -1.3483 | 0.01725 | -0.1152 | -78.1623
-16.5 | -1.3102 | 0.01632 | -0.1125 | -80.2819
-16 | -1.2701 | 0.01531 | -0.1099 | -82.9589
-15.5 | -1.2267 | 0.01443 | -0.1078 | -85.0104
-15 | -1.1812 | 0.01363 | -0.106 | -86.6618
-14.5 | -1.1337 | 0.01286 | -0.1043 | -88.1571
-14 | -1.0857 | 0.01213 | -0.1028 | -89.5054
-13.5 | -1.0366 | 0.01137 | -0.1013 | -91.1697
-13 | -0.9864 | 0.01074 | -0.1 | -91.8436
-12.5 | -0.9348 | 0.01012 | -0.0989 | -92.3715
-12 | -0.8832 | 0.00953 | -0.0978 | -92.6758
-11.5 | -0.8299 | 0.00904 | -0.0969 | -91.8031
-11 | -0.7768 | 0.00857 | -0.0961 | -90.6418
-10.5 | -0.7223 | 0.00816 | -0.0954 | -88.5172
-10 | -0.6675 | 0.00783 | -0.0948 | -85.249
-9.5 | -0.612 | 0.00751 | -0.0943 | -81.4913
-8.5 | -0.5007 | 0.00695 | -0.0933 | -72.0432
-8 | -0.4451 | 0.00665 | -0.0929 | -66.9323
-7.5 | -0.3895 | 0.0064 | -0.0924 | -60.8594
-7 | -0.3333 | 0.00621 | -0.0921 | -53.6715
-6.5 | -0.2766 | 0.00599 | -0.0918 | -46.177
-6 | -0.2202 | 0.00579 | -0.0916 | -38.0311
-5.5 | -0.1632 | 0.00562 | -0.0914 | -29.0391
-5 | -0.1065 | 0.00546 | -0.0912 | -19.5055
-4.5 | -0.0498 | 0.00533 | -0.0911 | -9.3433
-4 | 0.0076 | 0.00521 | -0.091 | 1.4587
-3.5 | 0.0646 | 0.00511 | -0.0909 | 12.6419
-3 | 0.1218 | 0.00501 | -0.0909 | 24.3114
-2.5 | 0.1791 | 0.00493 | -0.0909 | 36.3286
-2 | 0.2359 | 0.00487 | -0.0908 | 48.4394
-1.5 | 0.2924 | 0.00482 | -0.0907 | 60.6639
-1 | 0.3485 | 0.00479 | -0.0905 | 72.7557
-0.5 | 0.4034 | 0.00484 | -0.0901 | 83.3471
0 | 0.4579 | 0.0049 | -0.0897 | 93.449
0.5 | 0.5126 | 0.00495 | -0.0893 | 103.5556
1 | 0.5666 | 0.00502 | -0.0888 | 112.8685
1.5 | 0.6201 | 0.00513 | -0.0882 | 120.8772
2 | 0.6739 | 0.00526 | -0.0877 | 128.1179
2.5 | 0.7283 | 0.00534 | -0.0874 | 136.3858
3 | 0.7814 | 0.00548 | -0.0868 | 142.5912
3.5 | 0.8334 | 0.00572 | -0.086 | 145.6993
4 | 0.8853 | 0.00594 | -0.0852 | 149.0404
4.5 | 0.9379 | 0.00612 | -0.0846 | 153.2516
5 | 0.9819 | 0.00585 | -0.0823 | 167.8462
5.5 | 1.0256 | 0.00593 | -0.0798 | 172.9511
6 | 1.1065 | 0.0063 | -0.0858 | 175.6349
7 | 1.2213 | 0.00717 | -0.0871 | 170.3347
7.5 | 1.2787 | 0.00768 | -0.0879 | 166.4974
8 | 1.3294 | 0.00811 | -0.0872 | 163.9211
8.5 | 1.3744 | 0.00851 | -0.0852 | 161.5041
9 | 1.4201 | 0.00892 | -0.0835 | 159.204
9.5 | 1.4652 | 0.00936 | -0.0816 | 156.5385
10 | 1.5062 | 0.00997 | -0.0792 | 151.0732
10.5 | 1.5454 | 0.01055 | -0.0763 | 146.4834
11 | 1.5782 | 0.01112 | -0.0723 | 141.9245
11.5 | 1.6136 | 0.01175 | -0.069 | 137.3277
12 | 1.6485 | 0.01247 | -0.066 | 132.1973
12.5 | 1.6813 | 0.01334 | -0.0629 | 126.0345
13 | 1.7148 | 0.01425 | -0.0601 | 120.3368
13.5 | 1.7452 | 0.01539 | -0.0572 | 113.3983
14 | 1.7753 | 0.01664 | -0.0545 | 106.6887
14.5 | 1.8019 | 0.01818 | -0.0517 | 99.1144
15 | 1.8287 | 0.01978 | -0.0492 | 92.452
15.5 | 1.8503 | 0.02181 | -0.0464 | 84.8372
16 | 1.8728 | 0.02385 | -0.044 | 78.5241
16.5 | 1.8901 | 0.02634 | -0.0414 | 71.7578
17 | 1.9055 | 0.02911 | -0.039 | 65.4586
17.5 | 1.9179 | 0.03221 | -0.0368 | 59.5436
18 | 1.9288 | 0.03564 | -0.0348 | 54.119
18.5 | 1.939 | 0.03927 | -0.0331 | 49.3761
19 | 1.945 | 0.04343 | -0.0316 | 44.7847
19.5 | 1.9478 | 0.04812 | -0.0305 | 40.478
20 | 1.9493 | 0.05304 | -0.0295 | 36.7515

## 133. Re 16M Mach 0.25 (1)
BIGFOIL.COM POLAR EXPORT
GA 30-612
GA 30-612 |  |  |  | Cl Max: | 1.758 | at alpha= | 12 | deg
JavaFoil+Calcfoil stall+Eppler ext transition |  |  |  | L/D Max: | 144.222 | at alpha= | 5.5 | deg
Re: | 16000000 |  |  | Cd Min: | 0.00557 | at alpha= | -4.5 | deg
Mach: | 0.25 |  |  | Cl=0 at alpha= | -4.0492 | deg
|  |  |  | @ Cl=0.1, Cd= | 0.0058164
|  |  |  | @ Cl=0.4, Cd= | 0.0057416
|  |  |  | @ Cl=0.6, Cd= | 0.0061211
alpha (deg) | Cl | Cd | Cm | Cl/Cd
-14.5 | -0.319 | 0.09691 | -0.041 | -3.289
-14 | -0.352 | 0.09087 | -0.042 | -3.877
-13.5 | -0.382 | 0.08465 | -0.043 | -4.508
-13 | -0.406 | 0.07912 | -0.044 | -5.137
-12.5 | -0.427 | 0.07365 | -0.046 | -5.791
-12 | -0.44 | 0.07169 | -0.045 | -6.131
-11.5 | -0.451 | 0.06389 | -0.048 | -7.053
-11 | -0.459 | 0.05516 | -0.053 | -8.312
-10.5 | -0.461 | 0.04598 | -0.057 | -10.036
-10 | -0.466 | 0.03269 | -0.063 | -14.266
-9.5 | -0.506 | 0.00937 | -0.077 | -53.966
-9 | -0.489 | 0.00787 | -0.079 | -62.136
-8.5 | -0.458 | 0.00735 | -0.079 | -62.311
-8 | -0.421 | 0.00677 | -0.08 | -62.185
-7.5 | -0.379 | 0.00638 | -0.081 | -59.491
-7 | -0.333 | 0.00611 | -0.081 | -54.476
-6.5 | -0.283 | 0.00611 | -0.082 | -46.259
-6 | -0.229 | 0.00567 | -0.083 | -40.443
-5.5 | -0.173 | 0.00588 | -0.083 | -29.422
-5 | -0.115 | 0.0058 | -0.084 | -19.783
-4.5 | -0.055 | 0.00557 | -0.084 | -9.879
-4 | 0.006 | 0.00578 | -0.085 | 1.049
-3.5 | 0.068 | 0.00593 | -0.086 | 11.438
-3 | 0.13 | 0.00571 | -0.086 | 22.801
-2.5 | 0.193 | 0.00557 | -0.087 | 34.621
-2 | 0.256 | 0.00563 | -0.088 | 45.405
-1.5 | 0.319 | 0.00563 | -0.088 | 56.636
-1 | 0.382 | 0.00573 | -0.089 | 66.702
-0.5 | 0.444 | 0.00577 | -0.09 | 76.972
0 | 0.51 | 0.00586 | -0.09 | 87.009
0.5 | 0.573 | 0.00596 | -0.091 | 96.037
1 | 0.635 | 0.00633 | -0.091 | 100.436
1.5 | 0.698 | 0.0064 | -0.092 | 109
2 | 0.761 | 0.00635 | -0.093 | 119.735
2.5 | 0.823 | 0.00675 | -0.093 | 121.971
3 | 0.885 | 0.00698 | -0.094 | 126.761
3.5 | 0.947 | 0.00689 | -0.095 | 137.508
4 | 1.009 | 0.0076 | -0.095 | 132.717
4.5 | 1.07 | 0.008 | -0.096 | 133.782
5 | 1.131 | 0.00838 | -0.097 | 134.953
5.5 | 1.192 | 0.00826 | -0.097 | 144.222
6 | 1.251 | 0.00911 | -0.098 | 137.343
6.5 | 1.31 | 0.00945 | -0.099 | 138.641
7 | 1.367 | 0.00954 | -0.099 | 143.265
7.5 | 1.422 | 0.01013 | -0.1 | 140.358
8 | 1.475 | 0.01056 | -0.101 | 139.72
8.5 | 1.526 | 0.01105 | -0.101 | 138.013
9 | 1.572 | 0.01116 | -0.102 | 140.832
9.5 | 1.614 | 0.01201 | -0.102 | 134.378
10 | 1.653 | 0.01267 | -0.103 | 130.501
10.5 | 1.687 | 0.01344 | -0.104 | 125.544
11 | 1.716 | 0.01423 | -0.104 | 120.639
11.5 | 1.74 | 0.01505 | -0.105 | 115.635
12 | 1.758 | 0.01591 | -0.105 | 110.501
12.5 | 1.729 | 0.01838 | -0.104 | 94.071
13 | 1.712 | 0.01986 | -0.104 | 86.226
13.5 | 1.686 | 0.02147 | -0.104 | 78.523
14 | 1.648 | 0.02334 | -0.104 | 70.611
14.5 | 1.599 | 0.02557 | -0.104 | 62.537
15 | 1.542 | 0.02773 | -0.104 | 55.629
15.5 | 1.472 | 0.03146 | -0.103 | 46.806
16 | 1.394 | 0.03554 | -0.103 | 39.228
16.5 | 1.306 | 0.04064 | -0.103 | 32.142
17 | 1.208 | 0.04853 | -0.101 | 24.885

## 134. Re 16M Mach 0.25 (2)
BIGFOIL.COM POLAR EXPORT
GA 30-612
GA 30-612 |  |  |  | Cl Max: | 1.9142 | at alpha= | 18.5 | deg
XFOIL ncrit=9 |  |  |  | L/D Max: | 176.651 | at alpha= | 6 | deg
Re: | 16000000 |  |  | Cd Min: | 0.21944 | at alpha= | -20 | deg
Mach: | 0.25 |  |  | Cl=0 at alpha= | -4.0545 | deg
|  |  |  | @ Cl=0.1, Cd= | 0.0050882
|  |  |  | @ Cl=0.4, Cd= | 0.0048281
|  |  |  | @ Cl=0.6, Cd= | 0.0050723
alpha (deg) | Cl | Cd | Cm | Cl/Cd
-20 | -0.5769 | 0.21944 | 0.0118 | -2.629
-19.5 | -0.5527 | 0.213 | 0.0061 | -2.5948
-19 | -0.5164 | 0.20489 | -0.0037 | -2.5204
-18.5 | -0.5462 | 0.17927 | -0.0166 | -3.0468
-18 | -0.5428 | 0.17421 | -0.0163 | -3.1158
-17.5 | -0.4705 | 0.16686 | -0.0325 | -2.8197
-17 | -0.5264 | 0.1396 | -0.0494 | -3.7708
-16.5 | -0.5364 | 0.11836 | -0.0715 | -4.5319
-16 | -0.8598 | 0.06115 | -0.1187 | -14.0605
-15.5 | -1.1167 | 0.02604 | -0.1462 | -42.884
-15 | -1.1498 | 0.02286 | -0.1361 | -50.2975
-14.5 | -1.1418 | 0.01977 | -0.1301 | -57.7542
-13.5 | -1.0751 | 0.01554 | -0.1213 | -69.1828
-13 | -1.0315 | 0.01389 | -0.1176 | -74.2621
-12.5 | -0.983 | 0.0125 | -0.1144 | -78.64
-12 | -0.9315 | 0.01135 | -0.1116 | -82.0705
-11.5 | -0.8762 | 0.01048 | -0.1093 | -83.6069
-11 | -0.8201 | 0.00973 | -0.1071 | -84.2857
-10.5 | -0.7626 | 0.00908 | -0.1053 | -83.9868
-10 | -0.7048 | 0.00852 | -0.1036 | -82.723
-9.5 | -0.6461 | 0.00804 | -0.1022 | -80.3607
-9 | -0.587 | 0.00764 | -0.1009 | -76.8325
-8.5 | -0.5275 | 0.0073 | -0.0998 | -72.2603
-8 | -0.468 | 0.00698 | -0.0989 | -67.0487
-7.5 | -0.4091 | 0.00668 | -0.0979 | -61.2425
-7 | -0.3503 | 0.0064 | -0.0971 | -54.7344
-6.5 | -0.2907 | 0.00615 | -0.0964 | -47.2683
-6 | -0.2311 | 0.00594 | -0.0959 | -38.9057
-5.5 | -0.1718 | 0.00572 | -0.0953 | -30.035
-5 | -0.1123 | 0.00554 | -0.0949 | -20.2708
-4.5 | -0.0531 | 0.00541 | -0.0946 | -9.8152
-4 | 0.0065 | 0.00525 | -0.0943 | 1.2381
-3.5 | 0.0658 | 0.00514 | -0.0941 | 12.8016
-3 | 0.1252 | 0.00505 | -0.0939 | 24.7921
-2.5 | 0.1847 | 0.00496 | -0.0938 | 37.2379
-2 | 0.2436 | 0.0049 | -0.0936 | 49.7143
-1.5 | 0.3021 | 0.00484 | -0.0934 | 62.4174
-1 | 0.3601 | 0.0048 | -0.0932 | 75.0208
-0.5 | 0.4168 | 0.00484 | -0.0927 | 86.1157
0 | 0.4731 | 0.00491 | -0.0922 | 96.3544
0.5 | 0.5294 | 0.00497 | -0.0917 | 106.5191
1 | 0.5852 | 0.00504 | -0.0912 | 116.1111
1.5 | 0.6402 | 0.00516 | -0.0905 | 124.0698
2 | 0.6957 | 0.0053 | -0.0899 | 131.2642
2.5 | 0.7515 | 0.00539 | -0.0894 | 139.4249
3 | 0.8065 | 0.00553 | -0.0887 | 145.8409
3.5 | 0.8603 | 0.00576 | -0.0878 | 149.3576
4 | 0.9133 | 0.00601 | -0.0868 | 151.9634
4.5 | 0.9673 | 0.00622 | -0.0858 | 155.5145
5 | 1.0121 | 0.00597 | -0.0832 | 169.531
5.5 | 1.0562 | 0.00606 | -0.0802 | 174.2904
6 | 1.1447 | 0.00648 | -0.0871 | 176.6512
6.5 | 1.201 | 0.00699 | -0.0869 | 171.8169
7 | 1.2633 | 0.00744 | -0.0878 | 169.7984
7.5 | 1.3219 | 0.00799 | -0.0881 | 165.4443
8 | 1.3674 | 0.00843 | -0.0854 | 162.2064
8.5 | 1.4138 | 0.0089 | -0.0829 | 158.8539
9 | 1.4595 | 0.0094 | -0.0803 | 155.266
9.5 | 1.5027 | 0.00995 | -0.0773 | 151.0251
10 | 1.5358 | 0.01057 | -0.0723 | 145.298
10.5 | 1.5722 | 0.01128 | -0.0683 | 139.3794
11 | 1.6085 | 0.01209 | -0.0646 | 133.0438
11.5 | 1.6439 | 0.01304 | -0.061 | 126.066
12 | 1.6785 | 0.01412 | -0.0576 | 118.8739
12.5 | 1.713 | 0.01531 | -0.0544 | 111.8877
13 | 1.743 | 0.01685 | -0.051 | 103.4421
13.5 | 1.7755 | 0.01837 | -0.0481 | 96.6522
14 | 1.801 | 0.0204 | -0.0448 | 88.2843
14.5 | 1.8265 | 0.02253 | -0.0418 | 81.0697
15 | 1.8479 | 0.02503 | -0.0387 | 73.8274
15.5 | 1.8633 | 0.02806 | -0.0356 | 66.4041
16 | 1.8815 | 0.03107 | -0.033 | 60.5568
16.5 | 1.8922 | 0.03481 | -0.0303 | 54.3579
17 | 1.904 | 0.03869 | -0.0281 | 49.2117
17.5 | 1.9114 | 0.04312 | -0.0262 | 44.3275
18 | 1.9137 | 0.04823 | -0.0246 | 39.6786
18.5 | 1.9142 | 0.05368 | -0.0234 | 35.6595
19 | 1.9126 | 0.05959 | -0.0226 | 32.096
19.5 | 1.9094 | 0.06575 | -0.0222 | 29.0403
20 | 1.8966 | 0.07327 | -0.0225 | 25.8851

## 135. Re 16M Mach 0.50 (1)
BIGFOIL.COM POLAR EXPORT
GA 30-612
GA 30-612 |  |  |  | Cl Max: | 1.654 | at alpha= | 9 | deg
JavaFoil+Calcfoil stall+Eppler ext transition |  |  |  | L/D Max: | 136.441 | at alpha= | 3.5 | deg
Re: | 16000000 |  |  | Cd Min: | 0.00577 | at alpha= | -5 | deg
Mach: | 0.5 |  |  | Cl=0 at alpha= | -4.0522 | deg
|  |  |  | @ Cl=0.1, Cd= | 0.0060171
|  |  |  | @ Cl=0.4, Cd= | 0.0060511
|  |  |  | @ Cl=0.6, Cd= | 0.0062529
alpha (deg) | Cl | Cd | Cm | Cl/Cd
-20 | -0.889 | 0.17697 | -0.046 | -5.025
-19.5 | -0.862 | 0.16991 | -0.046 | -5.071
-19 | -0.835 | 0.17016 | -0.046 | -4.905
-18.5 | -0.807 | 0.1627 | -0.046 | -4.963
-18 | -0.78 | 0.14926 | -0.046 | -5.228
-17.5 | -0.754 | 0.13693 | -0.047 | -5.506
-17 | -0.727 | 0.13744 | -0.047 | -5.286
-16.5 | -0.701 | 0.1168 | -0.049 | -6.004
-16 | -0.673 | 0.11214 | -0.049 | -6.004
-15.5 | -0.645 | 0.10691 | -0.048 | -6.032
-15 | -0.617 | 0.10168 | -0.048 | -6.068
-14.5 | -0.589 | 0.09846 | -0.048 | -5.979
-14 | -0.56 | 0.09482 | -0.047 | -5.906
-13.5 | -0.531 | 0.09178 | -0.046 | -5.788
-13 | -0.503 | 0.08914 | -0.046 | -5.645
-12.5 | -0.475 | 0.08535 | -0.046 | -5.57
-12 | -0.447 | 0.08766 | -0.046 | -5.105
-11.5 | -0.42 | 0.078 | -0.047 | -5.385
-11 | -0.392 | 0.0726 | -0.047 | -5.401
-10.5 | -0.365 | 0.06666 | -0.049 | -5.469
-10 | -0.338 | 0.06021 | -0.051 | -5.607
-9.5 | -0.312 | 0.05304 | -0.055 | -5.875
-9 | -0.288 | 0.04407 | -0.062 | -6.527
-8.5 | -0.25 | 0.05659 | -0.043 | -4.427
-8 | -0.226 | 0.0452 | -0.056 | -5.002
-7.5 | -0.202 | 0.03659 | -0.065 | -5.519
-7 | -0.169 | 0.0403 | -0.057 | -4.2
-6.5 | -0.142 | 0.03477 | -0.063 | -4.098
-6 | -0.22 | 0.00713 | -0.092 | -30.894
-5.5 | -0.179 | 0.00651 | -0.093 | -27.484
-5 | -0.123 | 0.00577 | -0.094 | -21.302
-4.5 | -0.06 | 0.00621 | -0.094 | -9.652
-4 | 0.007 | 0.00616 | -0.095 | 1.084
-3.5 | 0.075 | 0.00611 | -0.096 | 12.319
-3 | 0.145 | 0.00585 | -0.097 | 24.773
-2.5 | 0.215 | 0.00595 | -0.097 | 36.155
-2 | 0.285 | 0.00609 | -0.098 | 46.843
-1.5 | 0.356 | 0.00589 | -0.099 | 60.444
-1 | 0.427 | 0.00615 | -0.099 | 69.434
-0.5 | 0.496 | 0.00608 | -0.1 | 81.529
0 | 0.57 | 0.00621 | -0.101 | 91.779
0.5 | 0.64 | 0.00631 | -0.102 | 101.453
1 | 0.71 | 0.00685 | -0.102 | 103.636
1.5 | 0.78 | 0.00696 | -0.103 | 112.005
2 | 0.849 | 0.00728 | -0.104 | 116.716
2.5 | 0.919 | 0.0075 | -0.104 | 122.55
3 | 0.988 | 0.00779 | -0.105 | 126.831
3.5 | 1.057 | 0.00775 | -0.106 | 136.441
4 | 1.125 | 0.00871 | -0.107 | 129.216
4.5 | 1.193 | 0.00928 | -0.107 | 128.531
5 | 1.26 | 0.00974 | -0.108 | 129.274
5.5 | 1.325 | 0.00974 | -0.109 | 135.975
6 | 1.389 | 0.0104 | -0.109 | 133.571
6.5 | 1.451 | 0.01164 | -0.11 | 124.641
7 | 1.509 | 0.01209 | -0.111 | 124.811
7.5 | 1.561 | 0.01288 | -0.112 | 121.16
8 | 1.606 | 0.01371 | -0.112 | 117.197
8.5 | 1.64 | 0.01503 | -0.113 | 109.131
9 | 1.654 | 0.01666 | -0.114 | 99.277
9.5 | 1.597 | 0.01882 | -0.111 | 84.856
10 | 1.51 | 0.02144 | -0.111 | 70.445
10.5 | 0.971 | 0.02604 | -0.11 | 37.301
11 | 1.001 | 0.02756 | -0.111 | 36.325
11.5 | 1.016 | 0.035 | -0.109 | 29.034
12 | 1.044 | 0.03717 | -0.109 | 28.1
12.5 | 1.058 | 0.04526 | -0.107 | 23.377
13 | 1.09 | 0.04432 | -0.108 | 24.588
13.5 | 1.122 | 0.04599 | -0.109 | 24.405
14 | 1.083 | 0.07964 | -0.096 | 13.599

## 136. Re 16M Mach 0.50 (2)
BIGFOIL.COM POLAR EXPORT
GA 30-612
GA 30-612 |  |  |  | Cl Max: | 1.8622 | at alpha= | 13.5 | deg
XFOIL ncrit=9 |  |  |  | L/D Max: | 174.148 | at alpha= | 5.5 | deg
Re: | 16000000 |  |  | Cd Min: | 0.24611 | at alpha= | -20 | deg
Mach: | 0.5 |  |  | Cl=0 at alpha= | -3.995 | deg
|  |  |  | @ Cl=0.1, Cd= | 0.0052734
|  |  |  | @ Cl=0.4, Cd= | 0.004899
|  |  |  | @ Cl=0.6, Cd= | 0.0050846
alpha (deg) | Cl | Cd | Cm | Cl/Cd
-20 | -0.5871 | 0.24611 | 0.0151 | -2.3855
-19.5 | -0.5457 | 0.23484 | 0.003 | -2.3237
-19 | -0.5463 | 0.2304 | 0.0064 | -2.3711
-18.5 | -0.4659 | 0.21684 | -0.0173 | -2.1486
-18 | -0.3868 | 0.20033 | -0.043 | -1.9308
-17.5 | -0.3552 | 0.19184 | -0.0508 | -1.8515
-17 | -0.3393 | 0.18248 | -0.0553 | -1.8594
-16.5 | -0.3209 | 0.17465 | -0.0594 | -1.8374
-16 | -0.3025 | 0.16696 | -0.0635 | -1.8118
-15.5 | -0.2819 | 0.16014 | -0.0673 | -1.7603
-15 | -0.2628 | 0.15306 | -0.0711 | -1.717
-14.5 | -0.2441 | 0.14601 | -0.0748 | -1.6718
-14 | -0.2369 | 0.13627 | -0.0792 | -1.7385
-13.5 | -0.2279 | 0.12756 | -0.0835 | -1.7866
-13 | -0.215 | 0.11996 | -0.0873 | -1.7923
-12.5 | -0.2066 | 0.11184 | -0.0914 | -1.8473
-12 | -0.2095 | 0.10206 | -0.0965 | -2.0527
-11.5 | -0.2164 | 0.09223 | -0.102 | -2.3463
-11 | -0.2275 | 0.08242 | -0.1079 | -2.7603
-10.5 | -0.2353 | 0.07369 | -0.1133 | -3.1931
-10 | -0.2453 | 0.06531 | -0.1185 | -3.7559
-9.5 | -0.2701 | 0.05599 | -0.1246 | -4.8241
-9 | -0.2868 | 0.04847 | -0.1288 | -5.9171
-8.5 | -0.3167 | 0.04195 | -0.1307 | -7.5495
-8 | -0.3249 | 0.03237 | -0.1363 | -10.0371
-7.5 | -0.3431 | 0.0234 | -0.1357 | -14.6624
-7 | -0.3574 | 0.01533 | -0.1307 | -23.3138
-6.5 | -0.3471 | 0.00902 | -0.1234 | -38.4812
-6 | -0.2884 | 0.00696 | -0.1182 | -41.4368
-5.5 | -0.2163 | 0.00635 | -0.1152 | -34.063
-5 | -0.1434 | 0.00601 | -0.113 | -23.8602
-4.5 | -0.0717 | 0.00573 | -0.1112 | -12.5131
-4 | -0.0007 | 0.00552 | -0.1098 | -0.12681
-3.5 | 0.0697 | 0.00533 | -0.1086 | 13.0769
-3 | 0.1393 | 0.0052 | -0.1077 | 26.7885
-2.5 | 0.209 | 0.00508 | -0.107 | 41.1417
-2 | 0.2775 | 0.005 | -0.1064 | 55.5
-1.5 | 0.3452 | 0.00494 | -0.1058 | 69.8785
-1 | 0.4121 | 0.00489 | -0.1052 | 84.274
-0.5 | 0.4768 | 0.00493 | -0.1043 | 96.714
0 | 0.5408 | 0.00501 | -0.1034 | 107.9441
0.5 | 0.6043 | 0.00509 | -0.1024 | 118.723
1 | 0.6682 | 0.00516 | -0.1015 | 129.4961
1.5 | 0.7313 | 0.00526 | -0.1004 | 139.0304
2 | 0.7914 | 0.00551 | -0.0987 | 143.6298
3 | 0.9155 | 0.00584 | -0.0959 | 156.7637
3.5 | 0.9778 | 0.00603 | -0.0943 | 162.1559
4 | 1.0355 | 0.00635 | -0.0918 | 163.0709
4.5 | 1.091 | 0.00674 | -0.0888 | 161.8694
5.5 | 1.1755 | 0.00675 | -0.0771 | 174.1481
6 | 1.2923 | 0.00754 | -0.0865 | 171.3926
6.5 | 1.3653 | 0.00817 | -0.0863 | 167.1114
7 | 1.4023 | 0.00883 | -0.0791 | 158.8109
7.5 | 1.4428 | 0.00972 | -0.0729 | 148.4362
8 | 1.4879 | 0.01069 | -0.0677 | 139.1862
8.5 | 1.5346 | 0.0118 | -0.0629 | 130.0508
9 | 1.579 | 0.01321 | -0.0581 | 119.5307
9.5 | 1.6217 | 0.01491 | -0.0534 | 108.7659
10 | 1.6616 | 0.01692 | -0.0486 | 98.2033
10.5 | 1.6965 | 0.01936 | -0.0436 | 87.6291
11 | 1.7333 | 0.02183 | -0.0389 | 79.3999
11.5 | 1.7689 | 0.02449 | -0.0341 | 72.2295
12 | 1.8009 | 0.02756 | -0.0293 | 65.3447
12.5 | 1.8319 | 0.03087 | -0.0246 | 59.3424
13 | 1.8556 | 0.03495 | -0.0198 | 53.093
13.5 | 1.8622 | 0.04044 | -0.0151 | 46.0485
14 | 1.8375 | 0.04847 | -0.0112 | 37.91

## 137. Re 18M Mach 0.00 (1)
BIGFOIL.COM POLAR EXPORT
GA 30-612
GA 30-612 |  |  |  | Cl Max: | 1.802 | at alpha= | 13.5 | deg
JavaFoil+Calcfoil stall+Eppler ext transition |  |  |  | L/D Max: | 147.991 | at alpha= | 9 | deg
Re: | 18000000 |  |  | Cd Min: | 0.00548 | at alpha= | -6 | deg
Mach: | 0 |  |  | Cl=0 at alpha= | -4.0508 | deg
|  |  |  | @ Cl=0.1, Cd= | 0.005589
|  |  |  | @ Cl=0.4, Cd= | 0.00586
|  |  |  | @ Cl=0.6, Cd= | 0.00607
alpha (deg) | Cl | Cd | Cm | Cl/Cd
-16 | -0.554 | 0.09953 | -0.043 | -5.565
-15.5 | -0.56 | 0.09588 | -0.043 | -5.84
-15 | -0.566 | 0.08904 | -0.044 | -6.362
-14.5 | -0.571 | 0.08323 | -0.046 | -6.86
-14 | -0.574 | 0.07701 | -0.047 | -7.452
-13.5 | -0.576 | 0.06875 | -0.049 | -8.379
-13 | -0.576 | 0.06137 | -0.052 | -9.389
-12.5 | -0.568 | 0.05984 | -0.051 | -9.484
-12 | -0.569 | 0.04764 | -0.056 | -11.935
-11.5 | -0.56 | 0.04213 | -0.058 | -13.286
-11 | -0.606 | 0.01156 | -0.072 | -52.465
-10.5 | -0.602 | 0.00857 | -0.075 | -70.248
-10 | -0.574 | 0.00814 | -0.075 | -70.579
-9.5 | -0.543 | 0.00746 | -0.076 | -72.785
-9 | -0.507 | 0.00697 | -0.076 | -72.739
-8.5 | -0.468 | 0.00659 | -0.077 | -70.942
-8 | -0.425 | 0.00632 | -0.078 | -67.234
-7.5 | -0.379 | 0.00625 | -0.078 | -60.614
-7 | -0.33 | 0.00588 | -0.079 | -56.103
-6.5 | -0.278 | 0.0058 | -0.079 | -47.966
-6 | -0.225 | 0.00548 | -0.08 | -40.994
-5.5 | -0.169 | 0.00581 | -0.081 | -29.069
-5 | -0.112 | 0.00557 | -0.081 | -20.096
-4.5 | -0.053 | 0.00574 | -0.082 | -9.306
-4 | 0.006 | 0.00552 | -0.082 | 1.065
-3.5 | 0.066 | 0.00564 | -0.083 | 11.67
-3 | 0.126 | 0.00555 | -0.084 | 22.768
-2.5 | 0.187 | 0.00555 | -0.084 | 33.717
-2 | 0.248 | 0.00562 | -0.085 | 44.059
-1.5 | 0.309 | 0.00559 | -0.086 | 55.203
-1 | 0.37 | 0.00586 | -0.086 | 63.144
-0.5 | 0.43 | 0.00586 | -0.087 | 73.36
0 | 0.494 | 0.00579 | -0.087 | 85.337
0.5 | 0.555 | 0.0058 | -0.088 | 95.632
1 | 0.615 | 0.00616 | -0.089 | 99.883
1.5 | 0.676 | 0.00605 | -0.089 | 111.773
2 | 0.737 | 0.0065 | -0.09 | 113.308
2.5 | 0.797 | 0.00629 | -0.09 | 126.695
3 | 0.858 | 0.00642 | -0.091 | 133.582
3.5 | 0.918 | 0.00702 | -0.092 | 130.664
4 | 0.978 | 0.00739 | -0.092 | 132.231
4.5 | 1.037 | 0.00772 | -0.093 | 134.35
5 | 1.096 | 0.008 | -0.094 | 137.065
5.5 | 1.155 | 0.00792 | -0.094 | 145.925
6 | 1.213 | 0.00854 | -0.095 | 141.956
6.5 | 1.27 | 0.00862 | -0.096 | 147.375
7 | 1.327 | 0.00944 | -0.096 | 140.556
7.5 | 1.381 | 0.00934 | -0.097 | 147.861
8 | 1.434 | 0.00981 | -0.097 | 146.153
8.5 | 1.485 | 0.01037 | -0.098 | 143.174
9 | 1.533 | 0.01036 | -0.099 | 147.991
9.5 | 1.578 | 0.01095 | -0.099 | 144.111
10 | 1.621 | 0.01149 | -0.1 | 141.077
10.5 | 1.66 | 0.01211 | -0.1 | 137.149
11 | 1.697 | 0.0127 | -0.101 | 133.559
11.5 | 1.73 | 0.0134 | -0.101 | 129.09
12 | 1.759 | 0.01413 | -0.102 | 124.466
12.5 | 1.783 | 0.01483 | -0.103 | 120.246
13 | 1.795 | 0.01562 | -0.103 | 114.913
13.5 | 1.802 | 0.01638 | -0.104 | 109.969
14 | 1.76 | 0.01887 | -0.102 | 93.309
14.5 | 1.748 | 0.02027 | -0.102 | 86.277
15 | 1.731 | 0.02178 | -0.102 | 79.439
15.5 | 1.707 | 0.02352 | -0.102 | 72.579
16 | 1.678 | 0.0257 | -0.102 | 65.279
16.5 | 1.644 | 0.02833 | -0.102 | 58.046
17 | 1.607 | 0.03106 | -0.102 | 51.729
17.5 | 1.566 | 0.03428 | -0.102 | 45.682
18 | 1.524 | 0.03716 | -0.102 | 41.012
18.5 | 1.477 | 0.0414 | -0.102 | 35.675

## 138. Re 18M Mach 0.00 (2)
BIGFOIL.COM POLAR EXPORT
GA 30-612
GA 30-612 |  |  |  | Cl Max: | 1.9696 | at alpha= | 20 | deg
XFOIL ncrit=9 |  |  |  | L/D Max: | 175.484 | at alpha= | 6 | deg
Re: | 18000000 |  |  | Cd Min: | 0.04845 | at alpha= | 20 | deg
Mach: | 0 |  |  | Cl=0 at alpha= | -4.0636 | deg
|  |  |  | @ Cl=0.1, Cd= | 0.0049694
|  |  |  | @ Cl=0.4, Cd= | 0.0048504
|  |  |  | @ Cl=0.6, Cd= | 0.0051128
alpha (deg) | Cl | Cd | Cm | Cl/Cd
-20 | -1.6165 | 0.02293 | -0.1091 | -70.4972
-19.5 | -1.6022 | 0.02134 | -0.1046 | -75.0797
-18 | -1.4217 | 0.01701 | -0.1142 | -83.5802
-17.5 | -1.3884 | 0.01641 | -0.1108 | -84.6069
-17 | -1.352 | 0.01548 | -0.1081 | -87.3385
-16.5 | -1.3102 | 0.01472 | -0.1062 | -89.0082
-16 | -1.2672 | 0.01393 | -0.1044 | -90.9691
-15.5 | -1.2219 | 0.01322 | -0.1029 | -92.4281
-15 | -1.1751 | 0.01255 | -0.1015 | -93.6335
-14.5 | -1.1273 | 0.01192 | -0.1003 | -94.5721
-14 | -1.0782 | 0.01133 | -0.0992 | -95.1633
-13.5 | -1.0285 | 0.01078 | -0.0982 | -95.4082
-13 | -0.978 | 0.01021 | -0.0972 | -95.7884
-12.5 | -0.9271 | 0.00967 | -0.0963 | -95.8738
-12 | -0.8759 | 0.0091 | -0.0954 | -96.2527
-11.5 | -0.8233 | 0.00867 | -0.0948 | -94.9596
-11 | -0.7704 | 0.00823 | -0.0941 | -93.6087
-10.5 | -0.7166 | 0.00788 | -0.0936 | -90.9391
-10 | -0.6621 | 0.00757 | -0.0932 | -87.4637
-9.5 | -0.6074 | 0.00729 | -0.0928 | -83.3196
-9 | -0.5522 | 0.00702 | -0.0924 | -78.661
-8.5 | -0.4971 | 0.00678 | -0.0921 | -73.3186
-8 | -0.4422 | 0.0065 | -0.0917 | -68.0308
-7.5 | -0.3868 | 0.00626 | -0.0914 | -61.7891
-7 | -0.3309 | 0.00606 | -0.0911 | -54.604
-6.5 | -0.2749 | 0.00588 | -0.0909 | -46.7517
-6 | -0.2187 | 0.00567 | -0.0908 | -38.5714
-5.5 | -0.1624 | 0.00553 | -0.0906 | -29.3671
-5 | -0.1061 | 0.00537 | -0.0905 | -19.7579
-4.5 | -0.0494 | 0.00523 | -0.0904 | -9.4455
-4 | 0.0072 | 0.00514 | -0.0903 | 1.4008
-3.5 | 0.0641 | 0.00502 | -0.0903 | 12.7689
-3 | 0.1209 | 0.00494 | -0.0903 | 24.4737
-2.5 | 0.1775 | 0.00489 | -0.0902 | 36.2986
-2 | 0.2341 | 0.00483 | -0.0902 | 48.4679
-1.5 | 0.29 | 0.0048 | -0.09 | 60.4167
-1 | 0.3451 | 0.0048 | -0.0898 | 71.8958
-0.5 | 0.3996 | 0.00485 | -0.0894 | 82.3918
0 | 0.4544 | 0.00491 | -0.0891 | 92.5458
0.5 | 0.5089 | 0.00494 | -0.0887 | 103.0162
1 | 0.5628 | 0.00505 | -0.0883 | 111.4455
1.5 | 0.6161 | 0.00514 | -0.0877 | 119.8638
2 | 0.6697 | 0.00526 | -0.0873 | 127.3194
2.5 | 0.7239 | 0.00534 | -0.087 | 135.5618
3 | 0.7769 | 0.00548 | -0.0864 | 141.7701
3.5 | 0.8283 | 0.00572 | -0.0856 | 144.8077
4 | 0.8808 | 0.0059 | -0.085 | 149.2881
4.5 | 0.9329 | 0.0061 | -0.0844 | 152.9344
5 | 0.9842 | 0.00628 | -0.0836 | 156.7197
5.5 | 1.0249 | 0.00602 | -0.0808 | 170.2492
6 | 1.0687 | 0.00609 | -0.0784 | 175.4844
6.5 | 1.1498 | 0.00661 | -0.0846 | 173.9486
7 | 1.2086 | 0.00705 | -0.0858 | 171.4326
7.5 | 1.2668 | 0.0075 | -0.0869 | 168.9067
8 | 1.3246 | 0.00791 | -0.0879 | 167.4589
8.5 | 1.3702 | 0.00831 | -0.0862 | 164.8857
9 | 1.4154 | 0.00872 | -0.0845 | 162.3165
9.5 | 1.4601 | 0.00917 | -0.0827 | 159.2257
10 | 1.5029 | 0.0097 | -0.0807 | 154.9381
10.5 | 1.5446 | 0.01024 | -0.0786 | 150.8398
11 | 1.5808 | 0.01079 | -0.0753 | 146.506
11.5 | 1.6138 | 0.01139 | -0.0716 | 141.6857
12 | 1.6489 | 0.01202 | -0.0686 | 137.1797
12.5 | 1.6832 | 0.01274 | -0.0657 | 132.1193
13 | 1.7159 | 0.0136 | -0.0628 | 126.1691
13.5 | 1.748 | 0.01455 | -0.0601 | 120.1375
14 | 1.7772 | 0.01572 | -0.0573 | 113.0534
14.5 | 1.8058 | 0.01701 | -0.0546 | 106.1611
15 | 1.8317 | 0.01854 | -0.052 | 98.7972
15.5 | 1.856 | 0.02026 | -0.0494 | 91.6091
16 | 1.8788 | 0.02214 | -0.047 | 84.86
16.5 | 1.8974 | 0.02441 | -0.0445 | 77.7304
17 | 1.9151 | 0.02681 | -0.0421 | 71.4323
17.5 | 1.9281 | 0.0297 | -0.0397 | 64.9192
18 | 1.9421 | 0.03262 | -0.0377 | 59.5371
18.5 | 1.9534 | 0.03595 | -0.0359 | 54.3366
19 | 1.9608 | 0.03975 | -0.0343 | 49.3283
19.5 | 1.9674 | 0.0438 | -0.0329 | 44.9178
20 | 1.9696 | 0.04845 | -0.0318 | 40.6522

## 139. Re 18M Mach 0.10 (1)
BIGFOIL.COM POLAR EXPORT
GA 30-612
GA 30-612 |  |  |  | Cl Max: | 1.793 | at alpha= | 13 | deg
JavaFoil+Calcfoil stall+Eppler ext transition |  |  |  | L/D Max: | 147.202 | at alpha= | 9 | deg
Re: | 18000000 |  |  | Cd Min: | 0.00551 | at alpha= | -3 | deg
Mach: | 0.1 |  |  | Cl=0 at alpha= | -4.05 | deg
|  |  |  | @ Cl=0.1, Cd= | 0.0055543
|  |  |  | @ Cl=0.4, Cd= | 0.005712
|  |  |  | @ Cl=0.6, Cd= | 0.0061008
alpha (deg) | Cl | Cd | Cm | Cl/Cd
-15.5 | -0.529 | 0.09699 | -0.043 | -5.457
-15 | -0.538 | 0.09052 | -0.044 | -5.949
-14.5 | -0.545 | 0.0854 | -0.045 | -6.385
-14 | -0.55 | 0.0797 | -0.046 | -6.904
-13.5 | -0.555 | 0.07125 | -0.049 | -7.796
-13 | -0.557 | 0.06519 | -0.05 | -8.536
-12.5 | -0.551 | 0.06327 | -0.05 | -8.705
-12 | -0.548 | 0.05585 | -0.053 | -9.808
-11.5 | -0.545 | 0.0467 | -0.056 | -11.666
-11 | -0.558 | 0.0261 | -0.065 | -21.369
-10.5 | -0.594 | 0.00887 | -0.075 | -67.047
-10 | -0.57 | 0.0082 | -0.076 | -69.511
-9.5 | -0.54 | 0.00754 | -0.076 | -71.579
-9 | -0.506 | 0.007 | -0.077 | -72.248
-8.5 | -0.467 | 0.00672 | -0.077 | -69.488
-8 | -0.425 | 0.00635 | -0.078 | -66.869
-7.5 | -0.379 | 0.0063 | -0.079 | -60.193
-7 | -0.331 | 0.00589 | -0.079 | -56.091
-6.5 | -0.279 | 0.00586 | -0.08 | -47.634
-6 | -0.225 | 0.00553 | -0.08 | -40.746
-5.5 | -0.17 | 0.00575 | -0.081 | -29.529
-5 | -0.112 | 0.00561 | -0.082 | -20.024
-4.5 | -0.054 | 0.00587 | -0.082 | -9.144
-4 | 0.006 | 0.00557 | -0.083 | 1.061
-3.5 | 0.066 | 0.00561 | -0.083 | 11.796
-3 | 0.127 | 0.00551 | -0.084 | 23.024
-2.5 | 0.188 | 0.00559 | -0.085 | 33.59
-2 | 0.249 | 0.00553 | -0.085 | 45.068
-1.5 | 0.31 | 0.00559 | -0.086 | 55.538
-1 | 0.372 | 0.0056 | -0.087 | 66.465
-0.5 | 0.432 | 0.00584 | -0.087 | 73.985
0 | 0.496 | 0.00582 | -0.088 | 85.309
0.5 | 0.557 | 0.00584 | -0.088 | 95.384
1 | 0.618 | 0.00621 | -0.089 | 99.601
1.5 | 0.679 | 0.00609 | -0.09 | 111.497
2 | 0.74 | 0.0065 | -0.09 | 113.943
2.5 | 0.801 | 0.00633 | -0.091 | 126.627
3 | 0.862 | 0.00646 | -0.092 | 133.374
3.5 | 0.922 | 0.00708 | -0.092 | 130.175
4 | 0.982 | 0.00741 | -0.093 | 132.567
4.5 | 1.042 | 0.00781 | -0.093 | 133.53
5 | 1.102 | 0.00806 | -0.094 | 136.696
5.5 | 1.161 | 0.00794 | -0.095 | 146.215
6 | 1.219 | 0.00858 | -0.095 | 142.065
6.5 | 1.277 | 0.00868 | -0.096 | 147.098
7 | 1.333 | 0.00951 | -0.097 | 140.187
7.5 | 1.387 | 0.00944 | -0.097 | 146.979
8 | 1.441 | 0.00989 | -0.098 | 145.686
8.5 | 1.491 | 0.01048 | -0.098 | 142.276
9 | 1.539 | 0.01046 | -0.099 | 147.202
9.5 | 1.584 | 0.01107 | -0.1 | 143.155
10 | 1.626 | 0.01165 | -0.1 | 139.576
10.5 | 1.665 | 0.01227 | -0.101 | 135.701
11 | 1.701 | 0.0129 | -0.101 | 131.838
11.5 | 1.732 | 0.01358 | -0.102 | 127.614
12 | 1.76 | 0.01433 | -0.103 | 122.81
12.5 | 1.783 | 0.01506 | -0.103 | 118.393
13 | 1.793 | 0.01589 | -0.104 | 112.811
13.5 | 1.759 | 0.01809 | -0.102 | 97.229
14 | 1.749 | 0.01935 | -0.102 | 90.42
14.5 | 1.733 | 0.02082 | -0.102 | 83.222
15 | 1.711 | 0.02245 | -0.102 | 76.218
15.5 | 1.682 | 0.02441 | -0.102 | 68.915
16 | 1.647 | 0.02689 | -0.102 | 61.264
16.5 | 1.609 | 0.02966 | -0.102 | 54.228
17 | 1.566 | 0.03253 | -0.102 | 48.136
17.5 | 1.519 | 0.03603 | -0.102 | 42.173
18 | 1.47 | 0.03991 | -0.102 | 36.828

## 140. Re 18M Mach 0.10 (2)
BIGFOIL.COM POLAR EXPORT
GA 30-612
GA 30-612 |  |  |  | Cl Max: | 1.9639 | at alpha= | 20 | deg
XFOIL ncrit=9 |  |  |  | L/D Max: | 175.67 | at alpha= | 6 | deg
Re: | 18000000 |  |  | Cd Min: | 0.05158 | at alpha= | 20 | deg
Mach: | 0.1 |  |  | Cl=0 at alpha= | -4.0615 | deg
|  |  |  | @ Cl=0.1, Cd= | 0.0049801
|  |  |  | @ Cl=0.4, Cd= | 0.0048481
|  |  |  | @ Cl=0.6, Cd= | 0.0051132
alpha (deg) | Cl | Cd | Cm | Cl/Cd
-20 | -1.5691 | 0.02809 | -0.1168 | -55.8597
-19.5 | -1.5753 | 0.02436 | -0.115 | -64.6675
-19 | -1.5564 | 0.02214 | -0.1125 | -70.2981
-18.5 | -1.5251 | 0.02033 | -0.1104 | -75.0172
-18 | -1.4186 | 0.01826 | -0.1225 | -77.6889
-17.5 | -1.3926 | 0.01768 | -0.1174 | -78.767
-17 | -1.3607 | 0.01653 | -0.1138 | -82.317
-16.5 | -1.3203 | 0.01564 | -0.1113 | -84.4182
-15.5 | -1.2335 | 0.01388 | -0.1071 | -88.8689
-15 | -1.1868 | 0.01312 | -0.1053 | -90.4573
-14.5 | -1.1389 | 0.01241 | -0.1037 | -91.7728
-14 | -1.0895 | 0.01174 | -0.1023 | -92.8024
-13.5 | -1.0392 | 0.01114 | -0.101 | -93.2855
-13 | -0.9879 | 0.01055 | -0.0999 | -93.6398
-12.5 | -0.9365 | 0.00996 | -0.0987 | -94.0261
-12 | -0.8845 | 0.00937 | -0.0977 | -94.397
-11.5 | -0.8313 | 0.0089 | -0.0968 | -93.4045
-11 | -0.7779 | 0.00841 | -0.0959 | -92.497
-10.5 | -0.7238 | 0.008 | -0.0952 | -90.475
-10 | -0.6687 | 0.00765 | -0.0946 | -87.4118
-9.5 | -0.6134 | 0.00736 | -0.0941 | -83.3424
-9 | -0.5575 | 0.00707 | -0.0936 | -78.8543
-8.5 | -0.5018 | 0.00684 | -0.0932 | -73.3626
-8 | -0.4461 | 0.00656 | -0.0927 | -68.003
-7.5 | -0.3903 | 0.00631 | -0.0923 | -61.8542
-7 | -0.3339 | 0.00609 | -0.092 | -54.8276
-6.5 | -0.2774 | 0.00591 | -0.0917 | -46.9374
-6 | -0.2206 | 0.00569 | -0.0915 | -38.7698
-5.5 | -0.1639 | 0.00555 | -0.0913 | -29.5315
-5 | -0.1071 | 0.00538 | -0.0911 | -19.9071
-4.5 | -0.0499 | 0.00525 | -0.091 | -9.5048
-4 | 0.007 | 0.00515 | -0.0909 | 1.3592
-3.5 | 0.0643 | 0.00503 | -0.0909 | 12.7833
-3 | 0.1215 | 0.00495 | -0.0908 | 24.5455
-2.5 | 0.1785 | 0.00489 | -0.0908 | 36.5031
-2 | 0.2355 | 0.00483 | -0.0907 | 48.7578
-1.5 | 0.2917 | 0.0048 | -0.0905 | 60.7708
-1 | 0.3473 | 0.0048 | -0.0903 | 72.3542
-0.5 | 0.4021 | 0.00485 | -0.0899 | 82.9072
0 | 0.4572 | 0.00491 | -0.0895 | 93.1161
0.5 | 0.512 | 0.00495 | -0.0892 | 103.4343
1 | 0.5661 | 0.00505 | -0.0887 | 112.099
1.5 | 0.6197 | 0.00515 | -0.0882 | 120.3301
2 | 0.6737 | 0.00526 | -0.0877 | 128.0798
2.5 | 0.7282 | 0.00534 | -0.0873 | 136.367
3 | 0.7815 | 0.00548 | -0.0868 | 142.6095
3.5 | 0.8331 | 0.00574 | -0.086 | 145.1394
4 | 0.8859 | 0.00591 | -0.0853 | 149.8985
4.5 | 0.9382 | 0.00612 | -0.0846 | 153.3007
5 | 0.9899 | 0.0063 | -0.0839 | 157.127
5.5 | 1.0306 | 0.00604 | -0.0809 | 170.6291
6 | 1.0751 | 0.00612 | -0.0785 | 175.6699
6.5 | 1.1568 | 0.00665 | -0.0848 | 173.9549
7 | 1.2161 | 0.0071 | -0.0859 | 171.2817
7.5 | 1.2748 | 0.00755 | -0.087 | 168.8477
8 | 1.3331 | 0.00797 | -0.0879 | 167.2647
8.5 | 1.3778 | 0.00837 | -0.0859 | 164.6117
9 | 1.4231 | 0.0088 | -0.084 | 161.7159
9.5 | 1.4679 | 0.00926 | -0.0822 | 158.5205
10 | 1.5108 | 0.0098 | -0.08 | 154.1633
10.5 | 1.5523 | 0.01037 | -0.0777 | 149.6914
11 | 1.5855 | 0.01092 | -0.0736 | 145.1923
11.5 | 1.6195 | 0.01156 | -0.0701 | 140.0952
12 | 1.6547 | 0.01225 | -0.067 | 135.0776
12.5 | 1.6895 | 0.01301 | -0.0641 | 129.8616
13 | 1.7212 | 0.01397 | -0.061 | 123.2069
13.5 | 1.754 | 0.01497 | -0.0583 | 117.1677
14 | 1.7822 | 0.01628 | -0.0553 | 109.4717
14.5 | 1.8111 | 0.01764 | -0.0527 | 102.6701
15 | 1.8357 | 0.01936 | -0.0499 | 94.8192
15.5 | 1.8599 | 0.02119 | -0.0473 | 87.7725
16 | 1.8809 | 0.0233 | -0.0447 | 80.7253
16.5 | 1.8997 | 0.02567 | -0.0422 | 74.0047
17 | 1.9154 | 0.02834 | -0.0397 | 67.5865
17.5 | 1.9276 | 0.03145 | -0.0374 | 61.2909
18 | 1.9415 | 0.03456 | -0.0355 | 56.1777
18.5 | 1.9501 | 0.03831 | -0.0336 | 50.9032
19 | 1.9556 | 0.04247 | -0.032 | 46.0466
19.5 | 1.9615 | 0.0468 | -0.0308 | 41.9124
20 | 1.9639 | 0.05158 | -0.0299 | 38.0748

## 141. Re 18M Mach 0.25 (1)
BIGFOIL.COM POLAR EXPORT
GA 30-612
GA 30-612 |  |  |  | Cl Max: | 1.758 | at alpha= | 12 | deg
JavaFoil+Calcfoil stall+Eppler ext transition |  |  |  | L/D Max: | 143.394 | at alpha= | 7.5 | deg
Re: | 18000000 |  |  | Cd Min: | 0.00553 | at alpha= | -6 | deg
Mach: | 0.25 |  |  | Cl=0 at alpha= | -4.0492 | deg
|  |  |  | @ Cl=0.1, Cd= | 0.00567
|  |  |  | @ Cl=0.4, Cd= | 0.0057313
|  |  |  | @ Cl=0.6, Cd= | 0.0060303
alpha (deg) | Cl | Cd | Cm | Cl/Cd
-14.5 | -0.319 | 0.09613 | -0.041 | -3.318
-14 | -0.352 | 0.0911 | -0.042 | -3.865
-13.5 | -0.381 | 0.0855 | -0.043 | -4.46
-13 | -0.406 | 0.0796 | -0.044 | -5.102
-12.5 | -0.426 | 0.07471 | -0.045 | -5.702
-12 | -0.44 | 0.07101 | -0.045 | -6.194
-11.5 | -0.451 | 0.06382 | -0.048 | -7.064
-11 | -0.46 | 0.05321 | -0.053 | -8.642
-10.5 | -0.464 | 0.04372 | -0.058 | -10.615
-10 | -0.468 | 0.03118 | -0.064 | -15.024
-9.5 | -0.51 | 0.00882 | -0.078 | -57.757
-9 | -0.489 | 0.00769 | -0.079 | -63.63
-8.5 | -0.458 | 0.00722 | -0.079 | -63.465
-8 | -0.421 | 0.00664 | -0.08 | -63.454
-7.5 | -0.379 | 0.00671 | -0.081 | -56.507
-7 | -0.333 | 0.00604 | -0.081 | -55.132
-6.5 | -0.283 | 0.00598 | -0.082 | -47.277
-6 | -0.229 | 0.00553 | -0.083 | -41.473
-5.5 | -0.173 | 0.00565 | -0.083 | -30.611
-5 | -0.115 | 0.00586 | -0.084 | -19.603
-4.5 | -0.055 | 0.00579 | -0.084 | -9.496
-4 | 0.006 | 0.00574 | -0.085 | 1.056
-3.5 | 0.068 | 0.00567 | -0.086 | 11.979
-3 | 0.13 | 0.00567 | -0.086 | 22.987
-2.5 | 0.193 | 0.00568 | -0.087 | 33.97
-2 | 0.256 | 0.00559 | -0.088 | 45.78
-1.5 | 0.319 | 0.0056 | -0.088 | 56.845
-1 | 0.382 | 0.00565 | -0.089 | 67.652
-0.5 | 0.444 | 0.00593 | -0.09 | 74.824
0 | 0.51 | 0.00584 | -0.09 | 87.259
0.5 | 0.573 | 0.00583 | -0.091 | 98.217
1 | 0.635 | 0.00629 | -0.091 | 101.064
1.5 | 0.698 | 0.00616 | -0.092 | 113.286
2 | 0.761 | 0.00661 | -0.093 | 115.054
2.5 | 0.823 | 0.00675 | -0.093 | 121.862
3 | 0.885 | 0.00653 | -0.094 | 135.482
3.5 | 0.947 | 0.00727 | -0.095 | 130.226
4 | 1.009 | 0.00763 | -0.095 | 132.226
4.5 | 1.07 | 0.00794 | -0.096 | 134.837
5 | 1.131 | 0.00825 | -0.097 | 137.171
5.5 | 1.192 | 0.0086 | -0.097 | 138.613
6 | 1.251 | 0.00894 | -0.098 | 139.902
6.5 | 1.31 | 0.00941 | -0.099 | 139.153
7 | 1.367 | 0.00992 | -0.099 | 137.802
7.5 | 1.422 | 0.00992 | -0.1 | 143.394
8 | 1.475 | 0.01044 | -0.101 | 141.374
8.5 | 1.526 | 0.01102 | -0.101 | 138.452
9 | 1.572 | 0.01101 | -0.102 | 142.767
9.5 | 1.614 | 0.01179 | -0.102 | 136.897
10 | 1.653 | 0.01244 | -0.103 | 132.917
10.5 | 1.687 | 0.0132 | -0.104 | 127.859
11 | 1.716 | 0.01397 | -0.104 | 122.888
11.5 | 1.74 | 0.01473 | -0.105 | 118.143
12 | 1.758 | 0.01569 | -0.105 | 112.064
12.5 | 1.731 | 0.01799 | -0.104 | 96.223
13 | 1.715 | 0.01933 | -0.104 | 88.728
13.5 | 1.688 | 0.02087 | -0.104 | 80.872
14 | 1.651 | 0.02268 | -0.104 | 72.768
14.5 | 1.602 | 0.02485 | -0.104 | 64.463
15 | 1.543 | 0.0274 | -0.104 | 56.331
15.5 | 1.474 | 0.03074 | -0.104 | 47.946
16 | 1.396 | 0.03476 | -0.103 | 40.147
16.5 | 1.308 | 0.03978 | -0.103 | 32.884
17 | 1.209 | 0.04732 | -0.102 | 25.556

## 142. Re 18M Mach 0.25 (2)
BIGFOIL.COM POLAR EXPORT
GA 30-612
GA 30-612 |  |  |  | Cl Max: | 1.9299 | at alpha= | 18.5 | deg
XFOIL ncrit=9 |  |  |  | L/D Max: | 177.46 | at alpha= | 6 | deg
Re: | 18000000 |  |  | Cd Min: | 0.21766 | at alpha= | -20 | deg
Mach: | 0.25 |  |  | Cl=0 at alpha= | -4.0498 | deg
|  |  |  | @ Cl=0.1, Cd= | 0.0050137
|  |  |  | @ Cl=0.4, Cd= | 0.0048334
|  |  |  | @ Cl=0.6, Cd= | 0.0050905
alpha (deg) | Cl | Cd | Cm | Cl/Cd
-20 | -0.5706 | 0.21766 | 0.0089 | -2.6215
-19 | -0.554 | 0.18661 | -0.0131 | -2.9688
-18.5 | -0.5885 | 0.17734 | -0.0105 | -3.3185
-18 | -0.5385 | 0.16526 | -0.0278 | -3.2585
-16 | -1.1171 | 0.0286 | -0.1503 | -39.0594
-15.5 | -1.1694 | 0.02404 | -0.1428 | -48.6439
-15 | -1.181 | 0.0211 | -0.1343 | -55.9716
-14.5 | -1.1624 | 0.01842 | -0.1288 | -63.1053
-14 | -1.1291 | 0.01628 | -0.1242 | -69.355
-13.5 | -1.0856 | 0.01471 | -0.1204 | -73.8001
-13 | -1.0344 | 0.01361 | -0.1174 | -76.0029
-12.5 | -0.9846 | 0.01236 | -0.1143 | -79.6602
-12 | -0.9333 | 0.01114 | -0.1114 | -83.7792
-11.5 | -0.8782 | 0.01029 | -0.1091 | -85.345
-11 | -0.8217 | 0.00953 | -0.107 | -86.2225
-10.5 | -0.7644 | 0.00891 | -0.1051 | -85.7912
-10 | -0.7061 | 0.00834 | -0.1035 | -84.6643
-9.5 | -0.6477 | 0.00787 | -0.102 | -82.2999
-9 | -0.5882 | 0.00747 | -0.1008 | -78.7416
-8.5 | -0.5288 | 0.00714 | -0.0997 | -74.0616
-7.5 | -0.41 | 0.00658 | -0.0978 | -62.31
-7 | -0.3508 | 0.00629 | -0.097 | -55.7711
-6 | -0.2316 | 0.00585 | -0.0958 | -39.5897
-5.5 | -0.1723 | 0.00563 | -0.0953 | -30.6039
-5 | -0.1128 | 0.00547 | -0.0949 | -20.6216
-4.5 | -0.0533 | 0.00531 | -0.0945 | -10.0377
-4 | 0.0059 | 0.00518 | -0.0942 | 1.139
-3.5 | 0.0656 | 0.00506 | -0.094 | 12.9644
-3 | 0.125 | 0.00498 | -0.0939 | 25.1004
-2.5 | 0.1841 | 0.0049 | -0.0937 | 37.5714
-2 | 0.2431 | 0.00484 | -0.0936 | 50.2273
-1.5 | 0.3016 | 0.0048 | -0.0934 | 62.8333
-1 | 0.3591 | 0.00479 | -0.093 | 74.9687
-0.5 | 0.4157 | 0.00485 | -0.0925 | 85.7113
0 | 0.4724 | 0.00493 | -0.0921 | 95.8215
0.5 | 0.5287 | 0.00496 | -0.0916 | 106.5927
1 | 0.5847 | 0.00506 | -0.0911 | 115.5534
1.5 | 0.6398 | 0.00517 | -0.0904 | 123.7524
2 | 0.6956 | 0.00529 | -0.0899 | 131.4934
2.5 | 0.7515 | 0.00539 | -0.0894 | 139.4249
3 | 0.8069 | 0.00551 | -0.0888 | 146.4428
3.5 | 0.8602 | 0.00577 | -0.0878 | 149.0815
4 | 0.9142 | 0.00598 | -0.0869 | 152.8763
4.5 | 0.9674 | 0.00622 | -0.0859 | 155.5305
5 | 1.0209 | 0.00641 | -0.0849 | 159.2668
5.5 | 1.0618 | 0.00617 | -0.0814 | 172.0908
6 | 1.118 | 0.0063 | -0.081 | 177.4603
7 | 1.2577 | 0.00737 | -0.0866 | 170.6513
7.5 | 1.3186 | 0.00785 | -0.0873 | 167.9745
8 | 1.3711 | 0.0083 | -0.0861 | 165.1928
8.5 | 1.4183 | 0.00873 | -0.0837 | 162.4628
9 | 1.4643 | 0.00923 | -0.0812 | 158.6457
9.5 | 1.5092 | 0.00978 | -0.0785 | 154.3149
10 | 1.5431 | 0.01038 | -0.0736 | 148.6609
10.5 | 1.5782 | 0.0111 | -0.0693 | 142.1802
11 | 1.6155 | 0.01185 | -0.0657 | 136.3291
11.5 | 1.6514 | 0.01274 | -0.0621 | 129.6232
12 | 1.6859 | 0.0138 | -0.0585 | 122.1667
12.5 | 1.7208 | 0.01493 | -0.0553 | 115.2579
13 | 1.7522 | 0.01636 | -0.052 | 107.1027
13.5 | 1.7841 | 0.01789 | -0.049 | 99.7261
14 | 1.8107 | 0.01981 | -0.0457 | 91.4033
14.5 | 1.8348 | 0.02201 | -0.0425 | 83.3621
15 | 1.8582 | 0.02435 | -0.0395 | 76.3121
15.5 | 1.8751 | 0.02723 | -0.0363 | 68.8615
16 | 1.891 | 0.03038 | -0.0335 | 62.2449
16.5 | 1.9042 | 0.03387 | -0.0308 | 56.2208
17 | 1.9154 | 0.03777 | -0.0286 | 50.7122
17.5 | 1.9235 | 0.04207 | -0.0265 | 45.7214
18 | 1.9268 | 0.04706 | -0.0248 | 40.9435
18.5 | 1.9299 | 0.05222 | -0.0236 | 36.9571
19 | 1.9299 | 0.05787 | -0.0227 | 33.3489
19.5 | 1.9243 | 0.06428 | -0.0222 | 29.9362
20 | 1.9107 | 0.07181 | -0.0224 | 26.6077

## 143. Re 18M Mach 0.50 (1)
BIGFOIL.COM POLAR EXPORT
GA 30-612
GA 30-612 |  |  |  | Cl Max: | 1.654 | at alpha= | 9 | deg
JavaFoil+Calcfoil stall+Eppler ext transition |  |  |  | L/D Max: | 137.928 | at alpha= | 4.5 | deg
Re: | 18000000 |  |  | Cd Min: | 0.00568 | at alpha= | -4.5 | deg
Mach: | 0.5 |  |  | Cl=0 at alpha= | -4.0522 | deg
|  |  |  | @ Cl=0.1, Cd= | 0.0058186
|  |  |  | @ Cl=0.4, Cd= | 0.0059572
|  |  |  | @ Cl=0.6, Cd= | 0.0062543
alpha (deg) | Cl | Cd | Cm | Cl/Cd
-20 | -0.889 | 0.18182 | -0.046 | -4.89
-19.5 | -0.862 | 0.17847 | -0.046 | -4.828
-19 | -0.835 | 0.17124 | -0.046 | -4.874
-18.5 | -0.807 | 0.17014 | -0.046 | -4.746
-18 | -0.78 | 0.1569 | -0.046 | -4.974
-17.5 | -0.754 | 0.13776 | -0.047 | -5.472
-17 | -0.727 | 0.13737 | -0.047 | -5.289
-16.5 | -0.7 | 0.1219 | -0.048 | -5.744
-16 | -0.672 | 0.11543 | -0.048 | -5.822
-15.5 | -0.644 | 0.11122 | -0.048 | -5.792
-15 | -0.617 | 0.1004 | -0.048 | -6.146
-14.5 | -0.589 | 0.09674 | -0.048 | -6.087
-14 | -0.56 | 0.09363 | -0.048 | -5.984
-13.5 | -0.531 | 0.0908 | -0.046 | -5.853
-13 | -0.503 | 0.08829 | -0.046 | -5.7
-12.5 | -0.475 | 0.08496 | -0.046 | -5.596
-12 | -0.448 | 0.08697 | -0.046 | -5.146
-11.5 | -0.42 | 0.07775 | -0.047 | -5.402
-11 | -0.392 | 0.07164 | -0.048 | -5.475
-10.5 | -0.365 | 0.06575 | -0.049 | -5.55
-10 | -0.338 | 0.0596 | -0.052 | -5.67
-9.5 | -0.312 | 0.0526 | -0.056 | -5.935
-9 | -0.289 | 0.04209 | -0.063 | -6.871
-8.5 | -0.251 | 0.0561 | -0.044 | -4.467
-8 | -0.226 | 0.04494 | -0.057 | -5.04
-7.5 | -0.203 | 0.03454 | -0.067 | -5.887
-7 | -0.17 | 0.03914 | -0.059 | -4.34
-6.5 | -0.142 | 0.03467 | -0.063 | -4.109
-6 | -0.22 | 0.00709 | -0.092 | -31.071
-5.5 | -0.179 | 0.00637 | -0.093 | -28.104
-5 | -0.123 | 0.00634 | -0.094 | -19.387
-4.5 | -0.06 | 0.00568 | -0.094 | -10.557
-4 | 0.007 | 0.00611 | -0.095 | 1.093
-3.5 | 0.075 | 0.00574 | -0.096 | 13.113
-3 | 0.145 | 0.00596 | -0.097 | 24.298
-2.5 | 0.215 | 0.00584 | -0.097 | 36.851
-2 | 0.285 | 0.0061 | -0.098 | 46.795
-1.5 | 0.356 | 0.00592 | -0.099 | 60.095
-1 | 0.427 | 0.00598 | -0.099 | 71.416
-0.5 | 0.496 | 0.00627 | -0.1 | 79.124
0 | 0.57 | 0.00625 | -0.101 | 91.097
0.5 | 0.64 | 0.00626 | -0.102 | 102.235
1 | 0.71 | 0.00638 | -0.102 | 111.295
1.5 | 0.78 | 0.00667 | -0.103 | 116.875
2 | 0.849 | 0.00688 | -0.104 | 123.486
2.5 | 0.919 | 0.00743 | -0.104 | 123.675
3 | 0.988 | 0.00728 | -0.105 | 135.777
3.5 | 1.057 | 0.00774 | -0.106 | 136.537
4 | 1.125 | 0.00873 | -0.107 | 128.87
4.5 | 1.193 | 0.00865 | -0.107 | 137.928
5 | 1.26 | 0.00964 | -0.108 | 130.732
5.5 | 1.325 | 0.00966 | -0.109 | 137.123
6 | 1.389 | 0.01031 | -0.109 | 134.726
6.5 | 1.451 | 0.01157 | -0.11 | 125.342
7 | 1.509 | 0.01235 | -0.111 | 122.216
7.5 | 1.561 | 0.0127 | -0.112 | 122.854
8 | 1.606 | 0.01366 | -0.112 | 117.584
8.5 | 1.64 | 0.01491 | -0.113 | 110.043
9 | 1.654 | 0.0163 | -0.114 | 101.477
9.5 | 1.599 | 0.01836 | -0.112 | 87.102
10 | 1.512 | 0.02106 | -0.111 | 71.771
10.5 | 0.973 | 0.02541 | -0.111 | 38.286
11 | 1.002 | 0.02681 | -0.111 | 37.39
11.5 | 1.018 | 0.0343 | -0.109 | 29.664
12 | 1.047 | 0.03593 | -0.109 | 29.131
12.5 | 1.062 | 0.04354 | -0.107 | 24.382
13 | 1.067 | 0.05284 | -0.104 | 20.187
13.5 | 1.095 | 0.05696 | -0.104 | 19.218
14 | 1.05 | 0.09898 | -0.087 | 10.608

## 144. Re 18M Mach 0.50 (2)
BIGFOIL.COM POLAR EXPORT
GA 30-612
GA 30-612 |  |  |  | Cl Max: | 1.8756 | at alpha= | 13.5 | deg
XFOIL ncrit=9 |  |  |  | L/D Max: | 171.404 | at alpha= | 5.5 | deg
Re: | 18000000 |  |  | Cd Min: | 0.04762 | at alpha= | 14 | deg
Mach: | 0.5 |  |  | Cl=0 at alpha= | -99 | deg
|  |  |  | @ Cl=0.1, Cd= | 0.00501
|  |  |  | @ Cl=0.4, Cd= | 0.00501
|  |  |  | @ Cl=0.6, Cd= | 0.0050758
alpha (deg) | Cl | Cd | Cm | Cl/Cd
0 | 0.54 | 0.00501 | -0.1032 | 107.7844
0.5 | 0.6038 | 0.00508 | -0.1023 | 118.8583
1 | 0.6684 | 0.00513 | -0.1015 | 130.2924
1.5 | 0.7309 | 0.00526 | -0.1003 | 138.9544
2.5 | 0.8544 | 0.00564 | -0.0975 | 151.4894
3 | 0.9168 | 0.00579 | -0.0961 | 158.342
3.5 | 0.9778 | 0.00602 | -0.0944 | 162.4252
4 | 1.0354 | 0.00635 | -0.0918 | 163.0551
4.5 | 1.0914 | 0.00672 | -0.0889 | 162.4107
5 | 1.1482 | 0.00702 | -0.0859 | 163.5613
5.5 | 1.1844 | 0.00691 | -0.0789 | 171.4038
7 | 1.4062 | 0.00874 | -0.0797 | 160.8924
7.5 | 1.4485 | 0.00956 | -0.0737 | 151.5167
8 | 1.494 | 0.01049 | -0.0685 | 142.4214
8.5 | 1.5424 | 0.01151 | -0.0638 | 134.0052
9 | 1.5869 | 0.01288 | -0.0589 | 123.2065
9.5 | 1.6294 | 0.01455 | -0.0541 | 111.9863
10 | 1.6689 | 0.01657 | -0.0492 | 100.7182
10.5 | 1.7066 | 0.01885 | -0.0443 | 90.5358
11 | 1.7442 | 0.02125 | -0.0395 | 82.08
11.5 | 1.7804 | 0.02389 | -0.0347 | 74.5249
12 | 1.8155 | 0.02674 | -0.0299 | 67.8945
12.5 | 1.8459 | 0.03007 | -0.025 | 61.3868
13 | 1.8705 | 0.03408 | -0.0201 | 54.8856
13.5 | 1.8756 | 0.03963 | -0.0151 | 47.3278
14 | 1.851 | 0.04762 | -0.011 | 38.8702

## 145. Re 20M Mach 0.00 (1)
BIGFOIL.COM POLAR EXPORT
GA 30-612
GA 30-612 |  |  |  | Cl Max: | 1.802 | at alpha= | 13.5 | deg
JavaFoil+Calcfoil stall+Eppler ext transition |  |  |  | L/D Max: | 148.166 | at alpha= | 8 | deg
Re: | 20000000 |  |  | Cd Min: | 0.00547 | at alpha= | -3 | deg
Mach: | 0 |  |  | Cl=0 at alpha= | -4.0508 | deg
|  |  |  | @ Cl=0.1, Cd= | 0.0055047
|  |  |  | @ Cl=0.4, Cd= | 0.005725
|  |  |  | @ Cl=0.6, Cd= | 0.0060175
alpha (deg) | Cl | Cd | Cm | Cl/Cd
-16 | -0.555 | 0.09757 | -0.044 | -5.687
-15.5 | -0.561 | 0.09407 | -0.044 | -5.963
-15 | -0.566 | 0.09013 | -0.044 | -6.277
-14.5 | -0.57 | 0.08443 | -0.045 | -6.746
-14 | -0.572 | 0.07826 | -0.046 | -7.314
-13.5 | -0.576 | 0.06921 | -0.049 | -8.317
-13 | -0.575 | 0.06239 | -0.051 | -9.223
-12.5 | -0.57 | 0.05787 | -0.052 | -9.842
-12 | -0.566 | 0.05001 | -0.055 | -11.315
-11.5 | -0.569 | 0.03564 | -0.061 | -15.951
-11 | -0.614 | 0.01014 | -0.073 | -60.546
-10.5 | -0.602 | 0.00877 | -0.075 | -68.642
-10 | -0.574 | 0.00778 | -0.075 | -73.839
-9.5 | -0.543 | 0.00721 | -0.076 | -75.3
-9 | -0.507 | 0.00683 | -0.076 | -74.263
-8.5 | -0.468 | 0.00645 | -0.077 | -72.532
-8 | -0.425 | 0.0067 | -0.078 | -63.437
-7.5 | -0.379 | 0.00618 | -0.078 | -61.342
-7 | -0.33 | 0.00577 | -0.079 | -57.224
-6.5 | -0.278 | 0.00568 | -0.079 | -49.002
-6 | -0.225 | 0.00578 | -0.08 | -38.86
-5.5 | -0.169 | 0.00564 | -0.081 | -29.975
-5 | -0.112 | 0.00581 | -0.081 | -19.237
-4.5 | -0.053 | 0.00566 | -0.082 | -9.436
-4 | 0.006 | 0.00556 | -0.082 | 1.058
-3.5 | 0.066 | 0.00555 | -0.083 | 11.856
-3 | 0.126 | 0.00547 | -0.084 | 23.083
-2.5 | 0.187 | 0.00562 | -0.084 | 33.276
-2 | 0.248 | 0.00556 | -0.085 | 44.593
-1.5 | 0.309 | 0.0057 | -0.086 | 54.131
-1 | 0.37 | 0.00558 | -0.086 | 66.311
-0.5 | 0.43 | 0.00587 | -0.087 | 73.206
0 | 0.494 | 0.00578 | -0.087 | 85.447
0.5 | 0.555 | 0.00595 | -0.088 | 93.224
1 | 0.615 | 0.00604 | -0.089 | 101.864
1.5 | 0.676 | 0.00606 | -0.089 | 111.585
2 | 0.737 | 0.00643 | -0.09 | 114.566
2.5 | 0.797 | 0.00626 | -0.09 | 127.388
3 | 0.858 | 0.00643 | -0.091 | 133.285
3.5 | 0.918 | 0.00708 | -0.092 | 129.651
4 | 0.978 | 0.00738 | -0.092 | 132.48
4.5 | 1.037 | 0.00739 | -0.093 | 140.288
5 | 1.096 | 0.00798 | -0.094 | 137.366
5.5 | 1.155 | 0.00821 | -0.094 | 140.598
6 | 1.213 | 0.00849 | -0.095 | 142.898
6.5 | 1.27 | 0.00885 | -0.096 | 143.611
7 | 1.327 | 0.00919 | -0.096 | 144.403
7.5 | 1.381 | 0.00971 | -0.097 | 142.211
8 | 1.434 | 0.00968 | -0.097 | 148.166
8.5 | 1.485 | 0.01019 | -0.098 | 145.757
9 | 1.533 | 0.0104 | -0.099 | 147.42
9.5 | 1.578 | 0.01104 | -0.099 | 143.013
10 | 1.621 | 0.01132 | -0.1 | 143.133
10.5 | 1.66 | 0.01191 | -0.1 | 139.407
11 | 1.697 | 0.01251 | -0.101 | 135.578
11.5 | 1.73 | 0.01315 | -0.102 | 131.523
12 | 1.759 | 0.01386 | -0.102 | 126.869
12.5 | 1.783 | 0.01455 | -0.103 | 122.562
13 | 1.795 | 0.01531 | -0.103 | 117.216
13.5 | 1.802 | 0.01614 | -0.104 | 111.6
14 | 1.763 | 0.01842 | -0.102 | 95.726
14.5 | 1.751 | 0.01976 | -0.102 | 88.622
15 | 1.733 | 0.02122 | -0.102 | 81.658
15.5 | 1.709 | 0.02306 | -0.102 | 74.092
16 | 1.68 | 0.02518 | -0.102 | 66.692
16.5 | 1.645 | 0.02793 | -0.102 | 58.901
17 | 1.608 | 0.03067 | -0.102 | 52.425
17.5 | 1.568 | 0.03357 | -0.102 | 46.692
18 | 1.526 | 0.03643 | -0.102 | 41.878
18.5 | 1.479 | 0.04037 | -0.102 | 36.638

## 146. Re 20M Mach 0.00 (2)
BIGFOIL.COM POLAR EXPORT
GA 30-612
GA 30-612 |  |  |  | Cl Max: | 1.9842 | at alpha= | 20 | deg
XFOIL ncrit=9 |  |  |  | L/D Max: | 175.765 | at alpha= | 6.5 | deg
Re: | 20000000 |  |  | Cd Min: | 0.047 | at alpha= | 20 | deg
Mach: | 0 |  |  | Cl=0 at alpha= | -4.0615 | deg
|  |  |  | @ Cl=0.1, Cd= | 0.0049126
|  |  |  | @ Cl=0.4, Cd= | 0.0048709
|  |  |  | @ Cl=0.6, Cd= | 0.0051267
alpha (deg) | Cl | Cd | Cm | Cl/Cd
-20 | -1.6412 | 0.02185 | -0.1066 | -75.1121
-19.5 | -1.6024 | 0.02027 | -0.1062 | -79.0528
-19 | -1.5716 | 0.01901 | -0.1035 | -82.6723
-18.5 | -1.4753 | 0.01727 | -0.114 | -85.4256
-18 | -1.4358 | 0.01654 | -0.1122 | -86.8077
-17.5 | -1.3981 | 0.01585 | -0.1096 | -88.2082
-17 | -1.3594 | 0.01497 | -0.1073 | -90.8083
-16.5 | -1.3166 | 0.01424 | -0.1055 | -92.4579
-16 | -1.2725 | 0.01349 | -0.1038 | -94.3291
-15.5 | -1.2266 | 0.01283 | -0.1023 | -95.6041
-15 | -1.1792 | 0.01218 | -0.101 | -96.8144
-14.5 | -1.1308 | 0.01159 | -0.0998 | -97.5669
-14 | -1.0814 | 0.01102 | -0.0988 | -98.1307
-13.5 | -1.0311 | 0.0105 | -0.0978 | -98.2
-13 | -0.9797 | 0.01003 | -0.097 | -97.677
-12.5 | -0.9284 | 0.00953 | -0.0962 | -97.4187
-12 | -0.8769 | 0.00898 | -0.0953 | -97.6503
-11.5 | -0.8244 | 0.00855 | -0.0946 | -96.4211
-11 | -0.7714 | 0.0081 | -0.094 | -95.2346
-10.5 | -0.7178 | 0.00774 | -0.0934 | -92.739
-10 | -0.6632 | 0.00742 | -0.093 | -89.3801
-9.5 | -0.6084 | 0.00715 | -0.0926 | -85.0909
-9 | -0.5532 | 0.00689 | -0.0923 | -80.2903
-8.5 | -0.4979 | 0.00666 | -0.092 | -74.7598
-8 | -0.4428 | 0.00642 | -0.0916 | -68.972
-7.5 | -0.3876 | 0.00618 | -0.0912 | -62.7184
-7 | -0.3316 | 0.00597 | -0.091 | -55.5444
-6.5 | -0.2753 | 0.00579 | -0.0909 | -47.5475
-6 | -0.2193 | 0.00561 | -0.0907 | -39.0909
-5.5 | -0.1627 | 0.00545 | -0.0906 | -29.8532
-5 | -0.1065 | 0.0053 | -0.0904 | -20.0943
-4.5 | -0.0499 | 0.00518 | -0.0903 | -9.6332
-4 | 0.007 | 0.00506 | -0.0903 | 1.3834
-3.5 | 0.0636 | 0.00497 | -0.0902 | 12.7968
-3 | 0.1207 | 0.00488 | -0.0903 | 24.7336
-2.5 | 0.1773 | 0.00483 | -0.0902 | 36.7081
-2 | 0.2338 | 0.00478 | -0.0902 | 48.9121
-1.5 | 0.2891 | 0.00479 | -0.0899 | 60.3549
-1 | 0.3439 | 0.00482 | -0.0896 | 71.3485
-0.5 | 0.3988 | 0.00487 | -0.0892 | 81.8891
0 | 0.4539 | 0.00491 | -0.089 | 92.444
0.5 | 0.5084 | 0.00496 | -0.0886 | 102.5
1 | 0.5621 | 0.00507 | -0.0882 | 110.8679
1.5 | 0.6156 | 0.00515 | -0.0877 | 119.534
2 | 0.6699 | 0.00523 | -0.0873 | 128.088
2.5 | 0.7239 | 0.00534 | -0.087 | 135.5618
3 | 0.777 | 0.00548 | -0.0865 | 141.7883
3.5 | 0.8283 | 0.00572 | -0.0856 | 144.8077
4 | 0.8811 | 0.00589 | -0.0851 | 149.5925
4.5 | 0.9339 | 0.00606 | -0.0846 | 154.1089
5 | 0.9845 | 0.00632 | -0.0837 | 155.7753
5.5 | 1.028 | 0.00608 | -0.0814 | 169.0789
6 | 1.0726 | 0.00616 | -0.0792 | 174.1234
6.5 | 1.1495 | 0.00654 | -0.0845 | 175.7645
7 | 1.2037 | 0.00696 | -0.0846 | 172.9454
7.5 | 1.2631 | 0.00738 | -0.086 | 171.1518
8 | 1.3213 | 0.00778 | -0.087 | 169.8329
8.5 | 1.3735 | 0.00818 | -0.0868 | 167.9095
9 | 1.4186 | 0.00859 | -0.0851 | 165.1455
9.5 | 1.4633 | 0.00904 | -0.0833 | 161.8695
10 | 1.5063 | 0.00957 | -0.0813 | 157.3981
10.5 | 1.5483 | 0.01011 | -0.0792 | 153.1454
11 | 1.5875 | 0.01064 | -0.0766 | 149.2011
11.5 | 1.6201 | 0.0112 | -0.0727 | 144.6518
12 | 1.6546 | 0.01184 | -0.0696 | 139.7466
12.5 | 1.6901 | 0.01249 | -0.0668 | 135.3163
13 | 1.7219 | 0.01336 | -0.0637 | 128.8847
13.5 | 1.755 | 0.01423 | -0.0611 | 123.331
14 | 1.7835 | 0.01541 | -0.0581 | 115.7365
14.5 | 1.8131 | 0.01661 | -0.0555 | 109.1571
15 | 1.8384 | 0.01816 | -0.0527 | 101.2335
15.5 | 1.8632 | 0.01981 | -0.0502 | 94.0535
16 | 1.8857 | 0.0217 | -0.0476 | 86.8986
16.5 | 1.9059 | 0.02382 | -0.0452 | 80.0126
17 | 1.9229 | 0.02624 | -0.0427 | 73.2812
17.5 | 1.9372 | 0.029 | -0.0403 | 66.8
18 | 1.9517 | 0.03185 | -0.0383 | 61.2779
18.5 | 1.9635 | 0.03507 | -0.0364 | 55.988
19 | 1.9699 | 0.03894 | -0.0347 | 50.5881
19.5 | 1.9778 | 0.04283 | -0.0333 | 46.1779
20 | 1.9842 | 0.047 | -0.0322 | 42.217

## 147. Re 20M Mach 0.10 (1)
BIGFOIL.COM POLAR EXPORT
GA 30-612
GA 30-612 |  |  |  | Cl Max: | 1.796 | at alpha= | 13.5 | deg
JavaFoil+Calcfoil stall+Eppler ext transition |  |  |  | L/D Max: | 147.227 | at alpha= | 8 | deg
Re: | 20000000 |  |  | Cd Min: | 0.00545 | at alpha= | -4 | deg
Mach: | 0.1 |  |  | Cl=0 at alpha= | -4.05 | deg
|  |  |  | @ Cl=0.1, Cd= | 0.0056218
|  |  |  | @ Cl=0.4, Cd= | 0.0057273
|  |  |  | @ Cl=0.6, Cd= | 0.0060575
alpha (deg) | Cl | Cd | Cm | Cl/Cd
-15.5 | -0.53 | 0.09622 | -0.043 | -5.505
-15 | -0.537 | 0.09265 | -0.043 | -5.8
-14.5 | -0.544 | 0.08667 | -0.044 | -6.279
-14 | -0.549 | 0.08098 | -0.045 | -6.78
-13.5 | -0.555 | 0.07185 | -0.048 | -7.723
-13 | -0.556 | 0.06616 | -0.05 | -8.4
-12.5 | -0.552 | 0.06166 | -0.051 | -8.958
-12 | -0.55 | 0.05436 | -0.054 | -10.114
-11.5 | -0.553 | 0.04049 | -0.059 | -13.647
-11 | -0.589 | 0.01388 | -0.07 | -42.416
-10.5 | -0.596 | 0.00862 | -0.075 | -69.166
-10 | -0.57 | 0.00802 | -0.076 | -71.118
-9.5 | -0.54 | 0.00738 | -0.076 | -73.173
-9 | -0.506 | 0.00744 | -0.077 | -67.963
-8.5 | -0.467 | 0.00659 | -0.077 | -70.917
-8 | -0.425 | 0.00674 | -0.078 | -63.06
-7.5 | -0.379 | 0.00619 | -0.079 | -61.272
-7 | -0.331 | 0.00582 | -0.079 | -56.836
-6.5 | -0.279 | 0.00573 | -0.08 | -48.709
-6 | -0.225 | 0.00583 | -0.08 | -38.655
-5.5 | -0.17 | 0.00568 | -0.081 | -29.846
-5 | -0.112 | 0.00575 | -0.082 | -19.537
-4.5 | -0.054 | 0.00588 | -0.082 | -9.128
-4 | 0.006 | 0.00545 | -0.083 | 1.084
-3.5 | 0.066 | 0.00575 | -0.083 | 11.505
-3 | 0.127 | 0.00552 | -0.084 | 23.006
-2.5 | 0.188 | 0.00567 | -0.085 | 33.159
-2 | 0.249 | 0.0056 | -0.085 | 44.443
-1.5 | 0.31 | 0.00573 | -0.086 | 54.106
-1 | 0.372 | 0.00562 | -0.087 | 66.125
-0.5 | 0.432 | 0.00585 | -0.087 | 73.836
0 | 0.496 | 0.00582 | -0.088 | 85.204
0.5 | 0.557 | 0.00598 | -0.088 | 93.177
1 | 0.618 | 0.00609 | -0.089 | 101.574
1.5 | 0.679 | 0.00603 | -0.09 | 112.607
2 | 0.74 | 0.00648 | -0.09 | 114.23
2.5 | 0.801 | 0.00625 | -0.091 | 128.1
3 | 0.862 | 0.00679 | -0.092 | 126.943
3.5 | 0.922 | 0.00704 | -0.092 | 131.087
4 | 0.982 | 0.00737 | -0.093 | 133.292
4.5 | 1.042 | 0.0077 | -0.093 | 135.345
5 | 1.102 | 0.00793 | -0.094 | 138.978
5.5 | 1.161 | 0.00823 | -0.095 | 140.958
6 | 1.219 | 0.00858 | -0.095 | 142.077
6.5 | 1.277 | 0.00894 | -0.096 | 142.849
7 | 1.333 | 0.00926 | -0.097 | 143.982
7.5 | 1.387 | 0.0098 | -0.097 | 141.616
8 | 1.441 | 0.00978 | -0.098 | 147.227
8.5 | 1.491 | 0.0103 | -0.098 | 144.862
9 | 1.539 | 0.0105 | -0.099 | 146.623
9.5 | 1.584 | 0.01104 | -0.1 | 143.466
10 | 1.626 | 0.01145 | -0.1 | 142.015
10.5 | 1.665 | 0.01205 | -0.101 | 138.158
11 | 1.701 | 0.01267 | -0.101 | 134.224
11.5 | 1.732 | 0.01337 | -0.102 | 129.578
12 | 1.76 | 0.01411 | -0.103 | 124.716
12.5 | 1.783 | 0.01477 | -0.103 | 120.703
13 | 1.793 | 0.01554 | -0.104 | 115.328
13.5 | 1.796 | 0.01645 | -0.104 | 109.174
14 | 1.751 | 0.01901 | -0.102 | 92.098
14.5 | 1.736 | 0.02031 | -0.102 | 85.472
15 | 1.713 | 0.02187 | -0.103 | 78.347
15.5 | 1.684 | 0.024 | -0.103 | 70.163
16 | 1.649 | 0.02649 | -0.102 | 62.235
16.5 | 1.61 | 0.02906 | -0.102 | 55.416
17 | 1.567 | 0.03218 | -0.102 | 48.687
17.5 | 1.521 | 0.03517 | -0.102 | 43.257
18 | 1.471 | 0.03911 | -0.102 | 37.615
18.5 | 1.419 | 0.04306 | -0.102 | 32.966

## 148. Re 20M Mach 0.10 (2)
BIGFOIL.COM POLAR EXPORT
GA 30-612
GA 30-612 |  |  |  | Cl Max: | 1.9779 | at alpha= | 20 | deg
XFOIL ncrit=9 |  |  |  | L/D Max: | 175.554 | at alpha= | 6.5 | deg
Re: | 20000000 |  |  | Cd Min: | 0.05016 | at alpha= | 20 | deg
Mach: | 0.1 |  |  | Cl=0 at alpha= | -4.0594 | deg
|  |  |  | @ Cl=0.1, Cd= | 0.0049233
|  |  |  | @ Cl=0.4, Cd= | 0.0048689
|  |  |  | @ Cl=0.6, Cd= | 0.0051277
alpha (deg) | Cl | Cd | Cm | Cl/Cd
-20 | -1.605 | 0.0255 | -0.117 | -62.9412
-19.5 | -1.6004 | 0.02295 | -0.1135 | -69.7342
-19 | -1.5538 | 0.02084 | -0.1151 | -74.5585
-18 | -1.4405 | 0.01779 | -0.1193 | -80.9725
-17.5 | -1.4055 | 0.01702 | -0.1159 | -82.5793
-17 | -1.3697 | 0.01594 | -0.1128 | -85.9285
-16.5 | -1.328 | 0.01509 | -0.1105 | -88.0053
-16 | -1.2847 | 0.01421 | -0.1083 | -90.4082
-15.5 | -1.239 | 0.01344 | -0.1064 | -92.1875
-15 | -1.1915 | 0.01271 | -0.1048 | -93.7451
-14.5 | -1.1429 | 0.01204 | -0.1033 | -94.9252
-14 | -1.0931 | 0.01141 | -0.1019 | -95.8019
-13.5 | -1.0422 | 0.01083 | -0.1007 | -96.2327
-13 | -0.9901 | 0.01032 | -0.0996 | -95.9399
-12.5 | -0.9379 | 0.00981 | -0.0986 | -95.6065
-12 | -0.8856 | 0.00923 | -0.0975 | -95.948
-11.5 | -0.8324 | 0.00878 | -0.0966 | -94.8064
-11 | -0.7789 | 0.00829 | -0.0958 | -93.9566
-10.5 | -0.7249 | 0.00787 | -0.095 | -92.1093
-10 | -0.6699 | 0.00751 | -0.0944 | -89.2011
-9.5 | -0.6144 | 0.00722 | -0.0939 | -85.097
-9 | -0.5586 | 0.00695 | -0.0935 | -80.3741
-8.5 | -0.5026 | 0.00671 | -0.0931 | -74.9031
-8 | -0.4468 | 0.00647 | -0.0926 | -69.0572
-7.5 | -0.391 | 0.00623 | -0.0922 | -62.7608
-7 | -0.3347 | 0.006 | -0.0919 | -55.7833
-6.5 | -0.2778 | 0.00582 | -0.0917 | -47.732
-6 | -0.2213 | 0.00563 | -0.0914 | -39.3073
-5.5 | -0.1642 | 0.00546 | -0.0913 | -30.0733
-5 | -0.1075 | 0.00531 | -0.0911 | -20.2448
-4.5 | -0.0504 | 0.00519 | -0.091 | -9.711
-4 | 0.0068 | 0.00507 | -0.0909 | 1.3412
-3.5 | 0.0638 | 0.00498 | -0.0908 | 12.8112
-3 | 0.1213 | 0.00489 | -0.0908 | 24.8057
-2.5 | 0.1783 | 0.00483 | -0.0908 | 36.9151
-2 | 0.2352 | 0.00478 | -0.0907 | 49.205
-1.5 | 0.2909 | 0.00479 | -0.0904 | 60.7307
-1 | 0.346 | 0.00482 | -0.09 | 71.7842
-0.5 | 0.4012 | 0.00487 | -0.0897 | 82.3819
0 | 0.4567 | 0.00491 | -0.0894 | 93.0143
0.5 | 0.5114 | 0.00496 | -0.0891 | 103.1048
1 | 0.5655 | 0.00507 | -0.0886 | 111.5385
1.5 | 0.6193 | 0.00516 | -0.0881 | 120.0194
2 | 0.6738 | 0.00524 | -0.0877 | 128.5878
2.5 | 0.7282 | 0.00535 | -0.0874 | 136.1121
3 | 0.7817 | 0.00548 | -0.0868 | 142.646
3.5 | 0.8331 | 0.00573 | -0.086 | 145.3927
4 | 0.8862 | 0.0059 | -0.0854 | 150.2034
4.5 | 0.9392 | 0.00607 | -0.0848 | 154.7282
5 | 0.9901 | 0.00634 | -0.0839 | 156.1672
5.5 | 1.0338 | 0.0061 | -0.0816 | 169.4754
6 | 1.0785 | 0.00618 | -0.0793 | 174.5146
6.5 | 1.1569 | 0.00659 | -0.0848 | 175.5539
7 | 1.2111 | 0.007 | -0.0847 | 173.0143
7.5 | 1.271 | 0.00744 | -0.086 | 170.8333
8 | 1.3297 | 0.00784 | -0.0871 | 169.6046
8.5 | 1.381 | 0.00824 | -0.0865 | 167.5971
9 | 1.4265 | 0.00866 | -0.0847 | 164.7229
9.5 | 1.4714 | 0.00913 | -0.0828 | 161.161
10 | 1.5143 | 0.00967 | -0.0806 | 156.5977
10.5 | 1.556 | 0.01024 | -0.0783 | 151.9531
11 | 1.5918 | 0.01076 | -0.0748 | 147.9368
11.5 | 1.6258 | 0.01136 | -0.0712 | 143.1162
12 | 1.6603 | 0.01205 | -0.0679 | 137.7842
12.5 | 1.6961 | 0.01275 | -0.0651 | 133.0275
13 | 1.728 | 0.01368 | -0.062 | 126.3158
13.5 | 1.7606 | 0.01465 | -0.0592 | 120.1775
14 | 1.7895 | 0.01591 | -0.0562 | 112.4764
14.5 | 1.818 | 0.01726 | -0.0535 | 105.3302
15 | 1.8434 | 0.01889 | -0.0507 | 97.586
15.5 | 1.8666 | 0.02077 | -0.048 | 89.87
16 | 1.8885 | 0.02279 | -0.0454 | 82.8653
16.5 | 1.9087 | 0.02504 | -0.0429 | 76.226
17 | 1.9228 | 0.0278 | -0.0403 | 69.1655
17.5 | 1.9392 | 0.03054 | -0.0381 | 63.4971
18 | 1.9506 | 0.03381 | -0.036 | 57.693
18.5 | 1.96 | 0.03743 | -0.0341 | 52.3644
19 | 1.9661 | 0.04151 | -0.0325 | 47.3645
19.5 | 1.9741 | 0.04558 | -0.0312 | 43.3107
20 | 1.9779 | 0.05016 | -0.0302 | 39.4318

## 149. Re 20M Mach 0.25 (1)
BIGFOIL.COM POLAR EXPORT
GA 30-612
GA 30-612 |  |  |  | Cl Max: | 1.767 | at alpha= | 12.5 | deg
JavaFoil+Calcfoil stall+Eppler ext transition |  |  |  | L/D Max: | 146.313 | at alpha= | 5.5 | deg
Re: | 20000000 |  |  | Cd Min: | 0.00552 | at alpha= | -3 | deg
Mach: | 0.25 |  |  | Cl=0 at alpha= | -4.0492 | deg
|  |  |  | @ Cl=0.1, Cd= | 0.0055635
|  |  |  | @ Cl=0.4, Cd= | 0.0058819
|  |  |  | @ Cl=0.6, Cd= | 0.0061497
alpha (deg) | Cl | Cd | Cm | Cl/Cd
-14.5 | -0.318 | 0.097 | -0.04 | -3.283
-14 | -0.352 | 0.09085 | -0.042 | -3.878
-13.5 | -0.382 | 0.085 | -0.043 | -4.49
-13 | -0.406 | 0.07948 | -0.044 | -5.113
-12.5 | -0.426 | 0.074 | -0.045 | -5.761
-12 | -0.441 | 0.06878 | -0.047 | -6.417
-11.5 | -0.45 | 0.06445 | -0.048 | -6.981
-11 | -0.462 | 0.05154 | -0.054 | -8.956
-10.5 | -0.466 | 0.0418 | -0.059 | -11.155
-10 | -0.467 | 0.03223 | -0.063 | -14.48
-9.5 | -0.514 | 0.00837 | -0.078 | -61.368
-9 | -0.489 | 0.00808 | -0.079 | -60.529
-8.5 | -0.458 | 0.00762 | -0.079 | -60.131
-8 | -0.421 | 0.00653 | -0.08 | -64.492
-7.5 | -0.379 | 0.00627 | -0.081 | -60.525
-7 | -0.333 | 0.00591 | -0.081 | -56.336
-6.5 | -0.283 | 0.00572 | -0.082 | -49.465
-6 | -0.229 | 0.00594 | -0.083 | -38.601
-5.5 | -0.173 | 0.0057 | -0.083 | -30.372
-5 | -0.115 | 0.00583 | -0.084 | -19.699
-4.5 | -0.055 | 0.00579 | -0.084 | -9.502
-4 | 0.006 | 0.00567 | -0.085 | 1.069
-3.5 | 0.068 | 0.00561 | -0.086 | 12.092
-3 | 0.13 | 0.00552 | -0.086 | 23.58
-2.5 | 0.193 | 0.00586 | -0.087 | 32.92
-2 | 0.256 | 0.00561 | -0.088 | 45.575
-1.5 | 0.319 | 0.00581 | -0.088 | 54.829
-1 | 0.382 | 0.00585 | -0.089 | 65.331
-0.5 | 0.444 | 0.00596 | -0.09 | 74.44
0 | 0.51 | 0.00586 | -0.09 | 86.943
0.5 | 0.573 | 0.00608 | -0.091 | 94.192
1 | 0.635 | 0.00624 | -0.091 | 101.814
1.5 | 0.698 | 0.00614 | -0.092 | 113.782
2 | 0.761 | 0.00661 | -0.093 | 114.988
2.5 | 0.823 | 0.00669 | -0.093 | 123.031
3 | 0.885 | 0.00659 | -0.094 | 134.413
3.5 | 0.947 | 0.00724 | -0.095 | 130.814
4 | 1.009 | 0.0076 | -0.095 | 132.778
4.5 | 1.07 | 0.00788 | -0.096 | 135.879
5 | 1.131 | 0.00817 | -0.097 | 138.426
5.5 | 1.192 | 0.00814 | -0.097 | 146.313
6 | 1.251 | 0.00889 | -0.098 | 140.673
6.5 | 1.31 | 0.00929 | -0.099 | 140.996
7 | 1.367 | 0.00969 | -0.099 | 141.131
7.5 | 1.422 | 0.01027 | -0.1 | 138.481
8 | 1.475 | 0.01032 | -0.101 | 143.015
8.5 | 1.526 | 0.01091 | -0.101 | 139.797
9 | 1.572 | 0.01102 | -0.102 | 142.64
9.5 | 1.614 | 0.01163 | -0.102 | 138.876
10 | 1.653 | 0.01224 | -0.103 | 135.012
10.5 | 1.687 | 0.01295 | -0.104 | 130.241
11 | 1.716 | 0.01371 | -0.104 | 125.179
11.5 | 1.74 | 0.01451 | -0.105 | 119.961
12 | 1.758 | 0.01535 | -0.105 | 114.561
12.5 | 1.767 | 0.01631 | -0.106 | 108.345
13 | 1.717 | 0.01897 | -0.104 | 90.508
13.5 | 1.691 | 0.02037 | -0.104 | 82.996
14 | 1.653 | 0.02211 | -0.104 | 74.751
14.5 | 1.604 | 0.02421 | -0.104 | 66.279
15 | 1.545 | 0.02695 | -0.104 | 57.315
15.5 | 1.475 | 0.03028 | -0.104 | 48.714
16 | 1.396 | 0.03425 | -0.103 | 40.768
16.5 | 1.31 | 0.03889 | -0.103 | 33.675
17 | 1.212 | 0.04598 | -0.102 | 26.356
17.5 | 1.106 | 0.05584 | -0.1 | 19.803

## 150. Re 20M Mach 0.25 (2)
BIGFOIL.COM POLAR EXPORT
GA 30-612
GA 30-612 |  |  |  | Cl Max: | 1.945 | at alpha= | 18.5 | deg
XFOIL ncrit=9 |  |  |  | L/D Max: | 175.557 | at alpha= | 6.5 | deg
Re: | 20000000 |  |  | Cd Min: | 0.19078 | at alpha= | -19.5 | deg
Mach: | 0.25 |  |  | Cl=0 at alpha= | -4.0486 | deg
|  |  |  | @ Cl=0.1, Cd= | 0.0049557
|  |  |  | @ Cl=0.4, Cd= | 0.004857
|  |  |  | @ Cl=0.6, Cd= | 0.0051188
alpha (deg) | Cl | Cd | Cm | Cl/Cd
-19.5 | -0.5791 | 0.19078 | -0.0097 | -3.0354
-19 | -0.5948 | 0.1877 | -0.0036 | -3.1689
-18.5 | -0.5671 | 0.17149 | -0.0216 | -3.3069
-18 | -0.5388 | 0.15692 | -0.0385 | -3.4336
-17.5 | -0.4629 | 0.14711 | -0.0584 | -3.1466
-17 | -0.5049 | 0.12713 | -0.0715 | -3.9715
-16 | -1.1708 | 0.02586 | -0.1499 | -45.2746
-15.5 | -1.21 | 0.02272 | -0.1393 | -53.257
-15 | -1.2035 | 0.01975 | -0.1329 | -60.9367
-14.5 | -1.1776 | 0.01737 | -0.1277 | -67.795
-14 | -1.1398 | 0.01548 | -0.1234 | -73.6305
-13.5 | -1.0936 | 0.01405 | -0.1198 | -77.8363
-13 | -1.0411 | 0.01303 | -0.1168 | -79.9002
-12.5 | -0.9891 | 0.01193 | -0.1139 | -82.9086
-12 | -0.9349 | 0.01098 | -0.1113 | -85.1457
-11.5 | -0.8796 | 0.01014 | -0.1089 | -86.7456
-11 | -0.8232 | 0.00938 | -0.1068 | -87.7612
-10.5 | -0.7656 | 0.00876 | -0.105 | -87.3973
-10 | -0.7074 | 0.00821 | -0.1033 | -86.1632
-9.5 | -0.6487 | 0.00772 | -0.1019 | -84.0285
-9 | -0.5895 | 0.00734 | -0.1006 | -80.3134
-8.5 | -0.5298 | 0.007 | -0.0995 | -75.6857
-8 | -0.4703 | 0.00673 | -0.0986 | -69.8811
-7.5 | -0.4108 | 0.00649 | -0.0977 | -63.2974
-7 | -0.3516 | 0.00622 | -0.0969 | -56.5273
-6.5 | -0.2919 | 0.00595 | -0.0962 | -49.0588
-6 | -0.2323 | 0.00577 | -0.0957 | -40.26
-5.5 | -0.1727 | 0.00555 | -0.0952 | -31.1171
-5 | -0.1132 | 0.0054 | -0.0948 | -20.963
-4.5 | -0.0539 | 0.00525 | -0.0944 | -10.2667
-4 | 0.0058 | 0.0051 | -0.0942 | 1.1373
-3.5 | 0.0651 | 0.00502 | -0.094 | 12.9681
-3 | 0.1248 | 0.00491 | -0.0939 | 25.4175
-2.5 | 0.184 | 0.00484 | -0.0937 | 38.0165
-2 | 0.2428 | 0.00479 | -0.0935 | 50.6889
-1.5 | 0.3009 | 0.00479 | -0.0933 | 62.8184
-1 | 0.358 | 0.00482 | -0.0928 | 74.2739
-0.5 | 0.4148 | 0.00487 | -0.0924 | 85.1745
0 | 0.4717 | 0.00492 | -0.092 | 95.874
0.5 | 0.5283 | 0.00498 | -0.0916 | 106.0843
1 | 0.5841 | 0.00509 | -0.091 | 114.7544
1.5 | 0.6393 | 0.00519 | -0.0904 | 123.1792
2 | 0.6956 | 0.00527 | -0.0899 | 131.9924
2.5 | 0.7517 | 0.00538 | -0.0894 | 139.7212
3 | 0.807 | 0.00551 | -0.0888 | 146.461
3.5 | 0.8603 | 0.00576 | -0.0878 | 149.3576
4 | 0.9142 | 0.00598 | -0.0869 | 152.8763
4.5 | 0.9686 | 0.00617 | -0.0861 | 156.9854
5 | 1.0212 | 0.00644 | -0.0849 | 158.5714
5.5 | 1.0656 | 0.00622 | -0.0822 | 171.3183
6 | 1.1103 | 0.00634 | -0.0793 | 175.1262
6.5 | 1.1973 | 0.00682 | -0.0859 | 175.5572
7 | 1.2524 | 0.00724 | -0.0853 | 172.9834
7.5 | 1.3142 | 0.00777 | -0.0862 | 169.1377
8 | 1.3737 | 0.00821 | -0.0866 | 167.3203
8.5 | 1.4214 | 0.00862 | -0.0843 | 164.8956
9 | 1.4682 | 0.00909 | -0.0819 | 161.5182
9.5 | 1.5135 | 0.00962 | -0.0793 | 157.3285
10 | 1.5482 | 0.01026 | -0.0746 | 150.8967
10.5 | 1.5831 | 0.01095 | -0.0702 | 144.5753
11 | 1.6206 | 0.01168 | -0.0665 | 138.75
11.5 | 1.6575 | 0.01251 | -0.0629 | 132.494
12 | 1.6933 | 0.01348 | -0.0595 | 125.6157
12.5 | 1.7271 | 0.01464 | -0.0561 | 117.9713
13 | 1.7602 | 0.01596 | -0.0529 | 110.2882
13.5 | 1.7906 | 0.01753 | -0.0496 | 102.1449
14 | 1.8193 | 0.0193 | -0.0464 | 94.2642
14.5 | 1.8431 | 0.0215 | -0.0432 | 85.7256
15 | 1.8664 | 0.02381 | -0.0401 | 78.3872
15.5 | 1.885 | 0.02657 | -0.037 | 70.9447
16 | 1.8991 | 0.02978 | -0.0339 | 63.771
16.5 | 1.915 | 0.03305 | -0.0314 | 57.9425
17 | 1.9251 | 0.03699 | -0.0289 | 52.0438
17.5 | 1.934 | 0.04119 | -0.0269 | 46.9531
18 | 1.9399 | 0.0459 | -0.0252 | 42.2636
18.5 | 1.945 | 0.0508 | -0.0238 | 38.2874
19 | 1.9415 | 0.05678 | -0.0228 | 34.1934
19.5 | 1.9377 | 0.06294 | -0.0222 | 30.7865
20 | 1.926 | 0.07017 | -0.0222 | 27.4476

## 151. Re 20M Mach 0.50 (1)
BIGFOIL.COM POLAR EXPORT
GA 30-612
GA 30-612 |  |  |  | Cl Max: | 1.654 | at alpha= | 9 | deg
JavaFoil+Calcfoil stall+Eppler ext transition |  |  |  | L/D Max: | 138.18 | at alpha= | 5.5 | deg
Re: | 20000000 |  |  | Cd Min: | 0.00566 | at alpha= | -3.5 | deg
Mach: | 0.5 |  |  | Cl=0 at alpha= | -4.0522 | deg
|  |  |  | @ Cl=0.1, Cd= | 0.00571
|  |  |  | @ Cl=0.4, Cd= | 0.0061582
|  |  |  | @ Cl=0.6, Cd= | 0.0062571
alpha (deg) | Cl | Cd | Cm | Cl/Cd
-20 | -0.889 | 0.18834 | -0.046 | -4.719
-19.5 | -0.862 | 0.17674 | -0.046 | -4.875
-19 | -0.835 | 0.17272 | -0.046 | -4.832
-18.5 | -0.808 | 0.17113 | -0.046 | -4.719
-18 | -0.78 | 0.16239 | -0.046 | -4.805
-17.5 | -0.754 | 0.1416 | -0.047 | -5.323
-17 | -0.727 | 0.13657 | -0.047 | -5.32
-16.5 | -0.699 | 0.12728 | -0.047 | -5.495
-16 | -0.672 | 0.1198 | -0.047 | -5.606
-15.5 | -0.644 | 0.11713 | -0.047 | -5.494
-15 | -0.617 | 0.09994 | -0.049 | -6.178
-14.5 | -0.589 | 0.09678 | -0.048 | -6.087
-14 | -0.561 | 0.09329 | -0.048 | -6.008
-13.5 | -0.532 | 0.09057 | -0.047 | -5.872
-13 | -0.503 | 0.08831 | -0.046 | -5.699
-12.5 | -0.475 | 0.08422 | -0.046 | -5.645
-12 | -0.448 | 0.08688 | -0.046 | -5.151
-11.5 | -0.42 | 0.07646 | -0.047 | -5.495
-11 | -0.392 | 0.07124 | -0.048 | -5.509
-10.5 | -0.365 | 0.06515 | -0.05 | -5.605
-10 | -0.338 | 0.05961 | -0.052 | -5.674
-9.5 | -0.313 | 0.05073 | -0.057 | -6.173
-9 | -0.29 | 0.04055 | -0.064 | -7.161
-8.5 | -0.251 | 0.05631 | -0.044 | -4.453
-8 | -0.227 | 0.04388 | -0.058 | -5.177
-7.5 | -0.205 | 0.03172 | -0.069 | -6.46
-7 | -0.17 | 0.03925 | -0.059 | -4.326
-6.5 | -0.143 | 0.03282 | -0.066 | -4.372
-6 | -0.22 | 0.0069 | -0.092 | -31.895
-5.5 | -0.179 | 0.00686 | -0.093 | -26.088
-5 | -0.123 | 0.00582 | -0.094 | -21.123
-4.5 | -0.06 | 0.00619 | -0.094 | -9.694
-4 | 0.007 | 0.00579 | -0.095 | 1.152
-3.5 | 0.075 | 0.00566 | -0.096 | 13.299
-3 | 0.145 | 0.0058 | -0.097 | 24.988
-2.5 | 0.215 | 0.00578 | -0.097 | 37.222
-2 | 0.285 | 0.00606 | -0.098 | 47.093
-1.5 | 0.356 | 0.00609 | -0.099 | 58.406
-1 | 0.427 | 0.0062 | -0.099 | 68.834
-0.5 | 0.496 | 0.0063 | -0.1 | 78.755
0 | 0.57 | 0.00609 | -0.101 | 93.457
0.5 | 0.64 | 0.00648 | -0.102 | 98.718
1 | 0.71 | 0.00673 | -0.102 | 105.408
1.5 | 0.78 | 0.00663 | -0.103 | 117.583
2 | 0.849 | 0.00722 | -0.104 | 117.581
2.5 | 0.919 | 0.00735 | -0.104 | 125.081
3 | 0.988 | 0.00733 | -0.105 | 134.845
3.5 | 1.057 | 0.00773 | -0.106 | 136.651
4 | 1.125 | 0.00866 | -0.107 | 129.846
4.5 | 1.193 | 0.0091 | -0.107 | 131.136
5 | 1.26 | 0.00953 | -0.108 | 132.229
5.5 | 1.325 | 0.00959 | -0.109 | 138.18
6 | 1.389 | 0.01016 | -0.109 | 136.648
6.5 | 1.451 | 0.01139 | -0.11 | 127.351
7 | 1.509 | 0.01214 | -0.111 | 124.283
7.5 | 1.561 | 0.01256 | -0.112 | 124.3
8 | 1.606 | 0.01354 | -0.112 | 118.606
8.5 | 1.64 | 0.01498 | -0.113 | 109.513
9 | 1.654 | 0.01606 | -0.114 | 103.017
9.5 | 1.601 | 0.01802 | -0.112 | 88.818
10 | 1.514 | 0.02065 | -0.111 | 73.306
10.5 | 0.974 | 0.02492 | -0.111 | 39.078
11 | 1.004 | 0.0262 | -0.111 | 38.309
11.5 | 1.019 | 0.03338 | -0.109 | 30.538
12 | 1.049 | 0.03488 | -0.11 | 30.071
12.5 | 1.065 | 0.04217 | -0.108 | 25.245
13 | 0.992 | 0.08577 | -0.085 | 11.565
13.5 | 1.034 | 0.08437 | -0.09 | 12.254
14 | 1.037 | 0.10897 | -0.082 | 9.513

## 152. Re 20M Mach 0.50 (2)
BIGFOIL.COM POLAR EXPORT
GA 30-612
GA 30-612 |  |  |  | Cl Max: | 1.8847 | at alpha= | 13 | deg
XFOIL ncrit=9 |  |  |  | L/D Max: | 171.972 | at alpha= | 6 | deg
Re: | 20000000 |  |  | Cd Min: | 0.03322 | at alpha= | 13 | deg
Mach: | 0.5 |  |  | Cl=0 at alpha= | -99 | deg
|  |  |  | @ Cl=0.1, Cd= | 0.005
|  |  |  | @ Cl=0.4, Cd= | 0.005
|  |  |  | @ Cl=0.6, Cd= | 0.0050375
alpha (deg) | Cl | Cd | Cm | Cl/Cd
0 | 0.5392 | 0.005 | -0.1031 | 107.84
0.5 | 0.604 | 0.00504 | -0.1023 | 119.8413
1 | 0.6677 | 0.00513 | -0.1014 | 130.1559
1.5 | 0.73 | 0.00526 | -0.1002 | 138.7833
2 | 0.7919 | 0.00546 | -0.0989 | 145.0366
2.5 | 0.8544 | 0.00562 | -0.0976 | 152.0285
3.5 | 0.9793 | 0.00596 | -0.0946 | 164.3121
4 | 1.0358 | 0.00634 | -0.0919 | 163.3754
4.5 | 1.0927 | 0.00668 | -0.0891 | 163.5778
5 | 1.1489 | 0.00702 | -0.086 | 163.661
5.5 | 1.1912 | 0.00694 | -0.0802 | 171.6427
6 | 1.2124 | 0.00705 | -0.0698 | 171.9716
6.5 | 1.3433 | 0.00788 | -0.0817 | 170.4695
7 | 1.4109 | 0.00863 | -0.0805 | 163.4878
7.5 | 1.453 | 0.00943 | -0.0744 | 154.0827
8 | 1.4996 | 0.01031 | -0.0692 | 145.451
8.5 | 1.5484 | 0.01129 | -0.0645 | 137.1479
9 | 1.5928 | 0.01264 | -0.0595 | 126.0127
9.5 | 1.6356 | 0.01427 | -0.0546 | 114.6181
10 | 1.677 | 0.01618 | -0.0498 | 103.6465
10.5 | 1.7163 | 0.01835 | -0.0449 | 93.5313
11 | 1.7545 | 0.02071 | -0.04 | 84.7175
11.5 | 1.7905 | 0.02335 | -0.0352 | 76.6809
12 | 1.8282 | 0.02604 | -0.0303 | 70.2074
12.5 | 1.859 | 0.02934 | -0.0254 | 63.3606
13 | 1.8847 | 0.03322 | -0.0203 | 56.7339