## index
index | Re | Mach | Datasource
1 | 50000 | 0 | JavaFoil+Calcfoil stall+Eppler ext transition
2 | 50000 | 0 | XFOIL ncrit=9
3 | 50000 | 0.1 | JavaFoil+Calcfoil stall+Eppler ext transition
4 | 50000 | 0.1 | XFOIL ncrit=9
5 | 50000 | 0.25 | JavaFoil+Calcfoil stall+Eppler ext transition
6 | 50000 | 0.25 | XFOIL ncrit=9
7 | 50000 | 0.5 | JavaFoil+Calcfoil stall+Eppler ext transition
8 | 50000 | 0.5 | XFOIL ncrit=9
9 | 100000 | 0 | JavaFoil+Calcfoil stall+Eppler ext transition
10 | 100000 | 0 | XFOIL ncrit=9
11 | 100000 | 0.1 | JavaFoil+Calcfoil stall+Eppler ext transition
12 | 100000 | 0.1 | XFOIL ncrit=9
13 | 100000 | 0.25 | JavaFoil+Calcfoil stall+Eppler ext transition
14 | 100000 | 0.25 | XFOIL ncrit=9
15 | 100000 | 0.5 | JavaFoil+Calcfoil stall+Eppler ext transition
16 | 100000 | 0.5 | XFOIL ncrit=9
17 | 250000 | 0 | JavaFoil+Calcfoil stall+Eppler ext transition
18 | 250000 | 0 | XFOIL ncrit=9
19 | 250000 | 0.1 | JavaFoil+Calcfoil stall+Eppler ext transition
20 | 250000 | 0.1 | XFOIL ncrit=9
21 | 250000 | 0.25 | JavaFoil+Calcfoil stall+Eppler ext transition
22 | 250000 | 0.25 | XFOIL ncrit=9
23 | 250000 | 0.5 | JavaFoil+Calcfoil stall+Eppler ext transition
24 | 250000 | 0.5 | XFOIL ncrit=9
25 | 500000 | 0 | JavaFoil+Calcfoil stall+Eppler ext transition
26 | 500000 | 0 | XFOIL ncrit=9
27 | 500000 | 0.1 | JavaFoil+Calcfoil stall+Eppler ext transition
28 | 500000 | 0.1 | XFOIL ncrit=9
29 | 500000 | 0.25 | JavaFoil+Calcfoil stall+Eppler ext transition
30 | 500000 | 0.25 | XFOIL ncrit=9
31 | 500000 | 0.5 | JavaFoil+Calcfoil stall+Eppler ext transition
32 | 500000 | 0.5 | XFOIL ncrit=9
33 | 750000 | 0 | JavaFoil+Calcfoil stall+Eppler ext transition
34 | 750000 | 0 | XFOIL ncrit=9
35 | 750000 | 0.1 | JavaFoil+Calcfoil stall+Eppler ext transition
36 | 750000 | 0.1 | XFOIL ncrit=9
37 | 750000 | 0.25 | JavaFoil+Calcfoil stall+Eppler ext transition
38 | 750000 | 0.25 | XFOIL ncrit=9
39 | 750000 | 0.5 | JavaFoil+Calcfoil stall+Eppler ext transition
40 | 750000 | 0.5 | XFOIL ncrit=9
41 | 1000000 | 0 | JavaFoil+Calcfoil stall+Eppler ext transition
42 | 1000000 | 0 | XFOIL ncrit=9
43 | 1000000 | 0.1 | JavaFoil+Calcfoil stall+Eppler ext transition
44 | 1000000 | 0.1 | XFOIL ncrit=9
45 | 1000000 | 0.25 | JavaFoil+Calcfoil stall+Eppler ext transition
46 | 1000000 | 0.25 | XFOIL ncrit=9
47 | 1000000 | 0.5 | JavaFoil+Calcfoil stall+Eppler ext transition
48 | 1000000 | 0.5 | XFOIL ncrit=9
49 | 2000000 | 0 | JavaFoil+Calcfoil stall+Eppler ext transition
50 | 2000000 | 0 | XFOIL ncrit=9
51 | 2000000 | 0.1 | JavaFoil+Calcfoil stall+Eppler ext transition
52 | 2000000 | 0.1 | XFOIL ncrit=9
53 | 2000000 | 0.25 | JavaFoil+Calcfoil stall+Eppler ext transition
54 | 2000000 | 0.25 | XFOIL ncrit=9
55 | 2000000 | 0.5 | JavaFoil+Calcfoil stall+Eppler ext transition
56 | 2000000 | 0.5 | XFOIL ncrit=9
57 | 3000000 | 0 | JavaFoil+Calcfoil stall+Eppler ext transition
58 | 3000000 | 0 | XFOIL ncrit=9
59 | 3000000 | 0.1 | JavaFoil+Calcfoil stall+Eppler ext transition
60 | 3000000 | 0.1 | XFOIL ncrit=9
61 | 3000000 | 0.25 | JavaFoil+Calcfoil stall+Eppler ext transition
62 | 3000000 | 0.25 | XFOIL ncrit=9
63 | 3000000 | 0.5 | JavaFoil+Calcfoil stall+Eppler ext transition
64 | 3000000 | 0.5 | XFOIL ncrit=9
65 | 4000000 | 0 | JavaFoil+Calcfoil stall+Eppler ext transition
66 | 4000000 | 0 | XFOIL ncrit=9
67 | 4000000 | 0.1 | JavaFoil+Calcfoil stall+Eppler ext transition
68 | 4000000 | 0.1 | XFOIL ncrit=9
69 | 4000000 | 0.25 | JavaFoil+Calcfoil stall+Eppler ext transition
70 | 4000000 | 0.25 | XFOIL ncrit=9
71 | 4000000 | 0.5 | JavaFoil+Calcfoil stall+Eppler ext transition
72 | 4000000 | 0.5 | XFOIL ncrit=9
73 | 5000000 | 0 | JavaFoil+Calcfoil stall+Eppler ext transition
74 | 5000000 | 0 | XFOIL ncrit=9
75 | 5000000 | 0.1 | JavaFoil+Calcfoil stall+Eppler ext transition
76 | 5000000 | 0.1 | XFOIL ncrit=9
77 | 5000000 | 0.25 | JavaFoil+Calcfoil stall+Eppler ext transition
78 | 5000000 | 0.25 | XFOIL ncrit=9
79 | 5000000 | 0.5 | JavaFoil+Calcfoil stall+Eppler ext transition
80 | 5000000 | 0.5 | XFOIL ncrit=9
81 | 6000000 | 0 | JavaFoil+Calcfoil stall+Eppler ext transition
82 | 6000000 | 0 | XFOIL ncrit=9
83 | 6000000 | 0.1 | JavaFoil+Calcfoil stall+Eppler ext transition
84 | 6000000 | 0.1 | XFOIL ncrit=9
85 | 6000000 | 0.25 | JavaFoil+Calcfoil stall+Eppler ext transition
86 | 6000000 | 0.25 | XFOIL ncrit=9
87 | 6000000 | 0.5 | JavaFoil+Calcfoil stall+Eppler ext transition
88 | 6000000 | 0.5 | XFOIL ncrit=9
89 | 7000000 | 0 | JavaFoil+Calcfoil stall+Eppler ext transition
90 | 7000000 | 0 | XFOIL ncrit=9
91 | 7000000 | 0.1 | JavaFoil+Calcfoil stall+Eppler ext transition
92 | 7000000 | 0.1 | XFOIL ncrit=9
93 | 7000000 | 0.25 | JavaFoil+Calcfoil stall+Eppler ext transition
94 | 7000000 | 0.25 | XFOIL ncrit=9
95 | 7000000 | 0.5 | JavaFoil+Calcfoil stall+Eppler ext transition
96 | 7000000 | 0.5 | XFOIL ncrit=9
97 | 8000000 | 0 | JavaFoil+Calcfoil stall+Eppler ext transition
98 | 8000000 | 0 | XFOIL ncrit=9
99 | 8000000 | 0.1 | JavaFoil+Calcfoil stall+Eppler ext transition
100 | 8000000 | 0.1 | XFOIL ncrit=9
101 | 8000000 | 0.25 | JavaFoil+Calcfoil stall+Eppler ext transition
102 | 8000000 | 0.25 | XFOIL ncrit=9
103 | 8000000 | 0.5 | JavaFoil+Calcfoil stall+Eppler ext transition
104 | 8000000 | 0.5 | XFOIL ncrit=9
105 | 10000000 | 0 | JavaFoil+Calcfoil stall+Eppler ext transition
106 | 10000000 | 0 | XFOIL ncrit=9
107 | 10000000 | 0.1 | JavaFoil+Calcfoil stall+Eppler ext transition
108 | 10000000 | 0.1 | XFOIL ncrit=9
109 | 10000000 | 0.25 | JavaFoil+Calcfoil stall+Eppler ext transition
110 | 10000000 | 0.25 | XFOIL ncrit=9
111 | 10000000 | 0.5 | JavaFoil+Calcfoil stall+Eppler ext transition
112 | 10000000 | 0.5 | XFOIL ncrit=9
113 | 12000000 | 0 | JavaFoil+Calcfoil stall+Eppler ext transition
114 | 12000000 | 0 | XFOIL ncrit=9
115 | 12000000 | 0.1 | JavaFoil+Calcfoil stall+Eppler ext transition
116 | 12000000 | 0.1 | XFOIL ncrit=9
117 | 12000000 | 0.25 | JavaFoil+Calcfoil stall+Eppler ext transition
118 | 12000000 | 0.25 | XFOIL ncrit=9
119 | 12000000 | 0.5 | JavaFoil+Calcfoil stall+Eppler ext transition
120 | 12000000 | 0.5 | XFOIL ncrit=9
121 | 14000000 | 0 | JavaFoil+Calcfoil stall+Eppler ext transition
122 | 14000000 | 0 | XFOIL ncrit=9
123 | 14000000 | 0.1 | JavaFoil+Calcfoil stall+Eppler ext transition
124 | 14000000 | 0.1 | XFOIL ncrit=9
125 | 14000000 | 0.25 | JavaFoil+Calcfoil stall+Eppler ext transition
126 | 14000000 | 0.25 | XFOIL ncrit=9
127 | 14000000 | 0.5 | JavaFoil+Calcfoil stall+Eppler ext transition
128 | 14000000 | 0.5 | XFOIL ncrit=9
129 | 16000000 | 0 | JavaFoil+Calcfoil stall+Eppler ext transition
130 | 16000000 | 0 | XFOIL ncrit=9
131 | 16000000 | 0.1 | JavaFoil+Calcfoil stall+Eppler ext transition
132 | 16000000 | 0.1 | XFOIL ncrit=9
133 | 16000000 | 0.25 | JavaFoil+Calcfoil stall+Eppler ext transition
134 | 16000000 | 0.25 | XFOIL ncrit=9
135 | 16000000 | 0.5 | JavaFoil+Calcfoil stall+Eppler ext transition
136 | 16000000 | 0.5 | XFOIL ncrit=9
137 | 18000000 | 0 | JavaFoil+Calcfoil stall+Eppler ext transition
138 | 18000000 | 0 | XFOIL ncrit=9
139 | 18000000 | 0.1 | JavaFoil+Calcfoil stall+Eppler ext transition
140 | 18000000 | 0.1 | XFOIL ncrit=9
141 | 18000000 | 0.25 | JavaFoil+Calcfoil stall+Eppler ext transition
142 | 18000000 | 0.25 | XFOIL ncrit=9
143 | 18000000 | 0.5 | JavaFoil+Calcfoil stall+Eppler ext transition
144 | 18000000 | 0.5 | XFOIL ncrit=9
145 | 20000000 | 0 | JavaFoil+Calcfoil stall+Eppler ext transition
146 | 20000000 | 0 | XFOIL ncrit=9
147 | 20000000 | 0.1 | JavaFoil+Calcfoil stall+Eppler ext transition
148 | 20000000 | 0.1 | XFOIL ncrit=9
149 | 20000000 | 0.25 | JavaFoil+Calcfoil stall+Eppler ext transition
150 | 20000000 | 0.25 | XFOIL ncrit=9
151 | 20000000 | 0.5 | JavaFoil+Calcfoil stall+Eppler ext transition
152 | 20000000 | 0.5 | XFOIL ncrit=9

## 1. Re 50k Mach 0.00 (1)
BIGFOIL.COM POLAR EXPORT
raf89
RAF 89 |  |  |  | Cl Max: | 2.034 | at alpha= | 20 | deg
JavaFoil+Calcfoil stall+Eppler ext transition |  |  |  | L/D Max: | 30.462 | at alpha= | 8.5 | deg
Re: | 50000 |  |  | Cd Min: | 0.02351 | at alpha= | -0.5 | deg
Mach: | 0 |  |  | Cl=0 at alpha= | -1.7581 | deg
|  |  |  | @ Cl=0.1, Cd= | 0.023565
|  |  |  | @ Cl=0.4, Cd= | 0.0247
|  |  |  | @ Cl=0.6, Cd= | 0.026683
alpha (deg) | Cl | Cd | Cm | Cl/Cd
-20 | -1.596 | 0.19836 | 0.005 | -8.045
-19.5 | -1.57 | 0.1911 | 0.004 | -8.215
-19 | -1.544 | 0.18109 | 0.004 | -8.525
-18.5 | -1.522 | 0.17585 | 0.003 | -8.656
-18 | -1.499 | 0.1656 | 0.003 | -9.054
-17.5 | -1.472 | 0.15205 | 0.002 | -9.684
-17 | -1.442 | 0.1454 | 0.001 | -9.917
-16.5 | -1.425 | 0.13155 | 0 | -10.831
-16 | -1.401 | 0.12071 | -0.001 | -11.609
-15.5 | -1.376 | 0.10919 | -0.001 | -12.601
-15 | -1.348 | 0.09982 | -0.003 | -13.508
-14.5 | -1.315 | 0.09217 | -0.004 | -14.269
-14 | -1.282 | 0.08439 | -0.005 | -15.192
-13.5 | -1.249 | 0.07756 | -0.006 | -16.101
-13 | -1.21 | 0.07049 | -0.007 | -17.17
-12.5 | -1.169 | 0.06642 | -0.008 | -17.592
-12 | -1.133 | 0.06018 | -0.009 | -18.83
-11.5 | -1.068 | 0.06116 | -0.01 | -17.471
-11 | -1.029 | 0.05578 | -0.011 | -18.444
-10.5 | -0.985 | 0.05135 | -0.012 | -19.175
-10 | -0.932 | 0.04885 | -0.013 | -19.084
-9.5 | -0.885 | 0.04542 | -0.015 | -19.489
-9 | -0.833 | 0.04307 | -0.016 | -19.35
-8.5 | -0.78 | 0.0407 | -0.017 | -19.152
-8 | -0.727 | 0.0381 | -0.018 | -19.081
-7.5 | -0.671 | 0.0368 | -0.019 | -18.22
-7 | -0.612 | 0.0359 | -0.02 | -17.046
-6.5 | -0.557 | 0.03389 | -0.022 | -16.437
-6 | -0.501 | 0.03229 | -0.023 | -15.528
-5.5 | -0.445 | 0.03057 | -0.024 | -14.567
-5 | -0.387 | 0.02937 | -0.025 | -13.186
-4.5 | -0.331 | 0.02788 | -0.027 | -11.855
-4 | -0.272 | 0.02724 | -0.028 | -9.972
-3.5 | -0.213 | 0.02616 | -0.03 | -8.138
-3 | -0.153 | 0.0252 | -0.031 | -6.065
-2.5 | -0.092 | 0.02474 | -0.032 | -3.701
-2 | -0.03 | 0.02416 | -0.033 | -1.238
-1.5 | 0.032 | 0.02389 | -0.035 | 1.35
-1 | 0.095 | 0.02357 | -0.036 | 4.014
-0.5 | 0.157 | 0.02351 | -0.037 | 6.674
0 | 0.215 | 0.0249 | -0.039 | 8.639
0.5 | 0.277 | 0.02492 | -0.04 | 11.11
1 | 0.339 | 0.02435 | -0.039 | 13.923
1.5 | 0.4 | 0.0247 | -0.04 | 16.204
2 | 0.461 | 0.02517 | -0.042 | 18.335
2.5 | 0.522 | 0.02568 | -0.043 | 20.315
3 | 0.583 | 0.02636 | -0.044 | 22.1
3.5 | 0.642 | 0.02748 | -0.046 | 23.348
4 | 0.701 | 0.02775 | -0.046 | 25.262
4.5 | 0.759 | 0.02935 | -0.049 | 25.858
5 | 0.818 | 0.03038 | -0.05 | 26.915
5.5 | 0.877 | 0.03166 | -0.053 | 27.709
6 | 0.935 | 0.0328 | -0.054 | 28.508
6.5 | 0.992 | 0.03315 | -0.056 | 29.935
7 | 1.048 | 0.03533 | -0.056 | 29.663
7.5 | 1.103 | 0.03696 | -0.057 | 29.84
8 | 1.157 | 0.03873 | -0.058 | 29.861
8.5 | 1.212 | 0.0398 | -0.06 | 30.462
9 | 1.264 | 0.04185 | -0.06 | 30.201
9.5 | 1.309 | 0.04504 | -0.061 | 29.053
10 | 1.358 | 0.04869 | -0.062 | 27.886
10.5 | 1.404 | 0.05141 | -0.062 | 27.3
11 | 1.448 | 0.05396 | -0.063 | 26.841
11.5 | 1.5 | 0.0558 | -0.064 | 26.88
12 | 1.553 | 0.0583 | -0.066 | 26.643
12.5 | 1.599 | 0.06167 | -0.067 | 25.929
13 | 1.644 | 0.0654 | -0.067 | 25.133
13.5 | 1.706 | 0.06775 | -0.069 | 25.176
14 | 1.746 | 0.07258 | -0.07 | 24.051
14.5 | 1.782 | 0.07544 | -0.071 | 23.62
15 | 1.819 | 0.0813 | -0.071 | 22.372
15.5 | 1.852 | 0.08687 | -0.072 | 21.314
16 | 1.88 | 0.09325 | -0.072 | 20.162
16.5 | 1.904 | 0.09988 | -0.072 | 19.062
17 | 1.929 | 0.10807 | -0.072 | 17.845
17.5 | 1.954 | 0.11683 | -0.072 | 16.726
18 | 1.972 | 0.12497 | -0.072 | 15.783
18.5 | 1.991 | 0.13305 | -0.072 | 14.967
19 | 2.008 | 0.14273 | -0.071 | 14.072
19.5 | 2.027 | 0.15272 | -0.071 | 13.271
20 | 2.034 | 0.16892 | -0.07 | 12.042

## 2. Re 50k Mach 0.00 (2)
BIGFOIL.COM POLAR EXPORT
raf89
RAF 89 |  |  |  | Cl Max: | 0.5233 | at alpha= | 19.5 | deg
XFOIL ncrit=9 |  |  |  | L/D Max: | 2.4397 | at alpha= | 19.5 | deg
Re: | 50000 |  |  | Cd Min: | 0.21449 | at alpha= | 19.5 | deg
Mach: | 0 |  |  | Cl=0 at alpha= | 4.8851 | deg
|  |  |  | @ Cl=0.1, Cd= | 0.11375
|  |  |  | @ Cl=0.4, Cd= | 0.17991
|  |  |  | @ Cl=0.6, Cd= | 0.21323
alpha (deg) | Cl | Cd | Cm | Cl/Cd
-6.5 | -0.2974 | 0.11348 | -0.0115 | -2.6207
-6 | -0.3126 | 0.10679 | -0.0121 | -2.9272
-5 | -0.4638 | 0.08986 | -0.0026 | -5.1614
-4.5 | -0.8797 | 0.06363 | 0.0466 | -13.8252
-4 | -0.8533 | 0.06392 | 0.0499 | -13.3495
-3.5 | -0.8641 | 0.06039 | 0.0559 | -14.3087
-3 | -0.8674 | 0.05757 | 0.0612 | -15.0669
-2.5 | -0.8627 | 0.05564 | 0.0659 | -15.505
-2 | -0.8239 | 0.05661 | 0.0654 | -14.554
-1.5 | -0.7776 | 0.05799 | 0.0638 | -13.4092
-1 | -0.7308 | 0.05949 | 0.0626 | -12.2844
-0.5 | -0.6847 | 0.0612 | 0.0619 | -11.1879
0.5 | -0.6156 | 0.06346 | 0.0645 | -9.7006
1 | -0.5721 | 0.06543 | 0.0651 | -8.7437
1.5 | -0.5371 | 0.06693 | 0.0667 | -8.0248
2 | -0.4926 | 0.06916 | 0.0662 | -7.1226
2.5 | -0.4226 | 0.07319 | 0.0607 | -5.774
3 | -0.3404 | 0.07852 | 0.0524 | -4.3352
3.5 | -0.2235 | 0.08597 | 0.037 | -2.5997
4 | -0.1109 | 0.09327 | 0.022 | -1.189
5 | 0.0144 | 0.10086 | 0.0046 | 0.14277
5.5 | 0.0798 | 0.1059 | -0.0057 | 0.75354
6 | 0.1569 | 0.11212 | -0.0183 | 1.3994
6.5 | 0.1761 | 0.11426 | -0.0174 | 1.5412
7 | 0.1361 | 0.1127 | -0.0098 | 1.2076
7.5 | 0.1356 | 0.11369 | -0.0045 | 1.1927
8 | 0.0846 | 0.11014 | 0.0055 | 0.76811
8.5 | 0.0943 | 0.113 | 0.0076 | 0.83451
9 | 0.1324 | 0.11801 | 0.0071 | 1.1219
9.5 | 0.1298 | 0.11941 | 0.0096 | 1.087
10 | 0.1431 | 0.12301 | 0.0104 | 1.1633
11.5 | 0.2011 | 0.13465 | 0.011 | 1.4935
12 | 0.2271 | 0.13982 | 0.0104 | 1.6242
12.5 | 0.2627 | 0.14548 | 0.0095 | 1.8057
13 | 0.2652 | 0.14763 | 0.0099 | 1.7964
13.5 | 0.2783 | 0.15164 | 0.0095 | 1.8353
14 | 0.312 | 0.1583 | 0.0082 | 1.9709
14.5 | 0.3377 | 0.16307 | 0.0074 | 2.0709
15 | 0.3411 | 0.16551 | 0.0068 | 2.0609
15.5 | 0.354 | 0.16977 | 0.0057 | 2.0852
16 | 0.3793 | 0.17578 | 0.0043 | 2.1578
16.5 | 0.4175 | 0.18341 | 0.0029 | 2.2763
17 | 0.4151 | 0.1846 | 0.0016 | 2.2486
17.5 | 0.4255 | 0.1889 | -0.0003 | 2.2525
18 | 0.4603 | 0.19709 | -0.0019 | 2.3355
18.5 | 0.4696 | 0.19959 | -0.0038 | 2.3528
19 | 0.4773 | 0.20356 | -0.0063 | 2.3448
19.5 | 0.5233 | 0.21449 | -0.0077 | 2.4397
20 | 0.5131 | 0.21323 | -0.0108 | 2.4063

## 3. Re 50k Mach 0.10 (1)
BIGFOIL.COM POLAR EXPORT
raf89
RAF 89 |  |  |  | Cl Max: | 2.014 | at alpha= | 19.5 | deg
JavaFoil+Calcfoil stall+Eppler ext transition |  |  |  | L/D Max: | 30.522 | at alpha= | 8 | deg
Re: | 50000 |  |  | Cd Min: | 0.02366 | at alpha= | -0.5 | deg
Mach: | 0.1 |  |  | Cl=0 at alpha= | -1.7581 | deg
|  |  |  | @ Cl=0.1, Cd= | 0.023724
|  |  |  | @ Cl=0.4, Cd= | 0.024807
|  |  |  | @ Cl=0.6, Cd= | 0.026732
alpha (deg) | Cl | Cd | Cm | Cl/Cd
-20 | -1.59 | 0.20465 | 0.005 | -7.77
-19.5 | -1.565 | 0.19297 | 0.004 | -8.11
-19 | -1.54 | 0.18825 | 0.004 | -8.18
-18.5 | -1.52 | 0.17566 | 0.003 | -8.652
-18 | -1.493 | 0.16694 | 0.002 | -8.945
-17.5 | -1.47 | 0.15556 | 0.002 | -9.448
-17 | -1.44 | 0.1489 | 0.001 | -9.671
-16.5 | -1.419 | 0.13637 | 0 | -10.409
-16 | -1.399 | 0.12525 | -0.001 | -11.168
-15.5 | -1.374 | 0.11317 | -0.001 | -12.14
-15 | -1.347 | 0.10207 | -0.002 | -13.198
-14.5 | -1.316 | 0.09306 | -0.004 | -14.144
-14 | -1.282 | 0.08639 | -0.005 | -14.836
-13.5 | -1.249 | 0.07891 | -0.006 | -15.826
-13 | -1.212 | 0.07163 | -0.007 | -16.927
-12.5 | -1.171 | 0.06741 | -0.008 | -17.37
-12 | -1.134 | 0.06161 | -0.009 | -18.408
-11.5 | -1.076 | 0.06099 | -0.01 | -17.636
-11 | -1.03 | 0.05727 | -0.011 | -17.985
-10.5 | -0.991 | 0.05133 | -0.013 | -19.315
-10 | -0.934 | 0.05009 | -0.013 | -18.638
-9.5 | -0.885 | 0.04657 | -0.015 | -19.012
-9 | -0.836 | 0.04364 | -0.016 | -19.156
-8.5 | -0.782 | 0.04121 | -0.017 | -18.975
-8 | -0.729 | 0.03848 | -0.018 | -18.951
-7.5 | -0.673 | 0.03718 | -0.019 | -18.095
-7 | -0.617 | 0.03565 | -0.021 | -17.321
-6.5 | -0.56 | 0.03442 | -0.022 | -16.265
-6 | -0.504 | 0.03268 | -0.023 | -15.419
-5.5 | -0.448 | 0.03086 | -0.024 | -14.504
-5 | -0.389 | 0.02968 | -0.025 | -13.116
-4.5 | -0.332 | 0.02818 | -0.027 | -11.772
-4 | -0.273 | 0.02752 | -0.028 | -9.906
-3.5 | -0.214 | 0.02631 | -0.03 | -8.121
-3 | -0.153 | 0.0254 | -0.031 | -6.039
-2.5 | -0.092 | 0.0248 | -0.032 | -3.71
-2 | -0.03 | 0.02436 | -0.034 | -1.233
-1.5 | 0.032 | 0.0239 | -0.035 | 1.356
-1 | 0.095 | 0.02373 | -0.036 | 4.006
-0.5 | 0.158 | 0.02366 | -0.037 | 6.665
0 | 0.216 | 0.02507 | -0.039 | 8.622
0.5 | 0.278 | 0.02498 | -0.04 | 11.125
1 | 0.341 | 0.02455 | -0.039 | 13.88
1.5 | 0.403 | 0.02482 | -0.04 | 16.227
2 | 0.464 | 0.02532 | -0.042 | 18.312
2.5 | 0.524 | 0.02591 | -0.043 | 20.235
3 | 0.585 | 0.02641 | -0.044 | 22.138
3.5 | 0.645 | 0.0277 | -0.046 | 23.277
4 | 0.704 | 0.02806 | -0.046 | 25.107
4.5 | 0.764 | 0.02955 | -0.05 | 25.852
5 | 0.823 | 0.03064 | -0.051 | 26.86
5.5 | 0.881 | 0.03154 | -0.053 | 27.946
6 | 0.938 | 0.03284 | -0.054 | 28.574
6.5 | 0.997 | 0.03367 | -0.056 | 29.621
7 | 1.053 | 0.03593 | -0.057 | 29.311
7.5 | 1.108 | 0.0376 | -0.058 | 29.469
8 | 1.164 | 0.03812 | -0.059 | 30.522
8.5 | 1.218 | 0.04067 | -0.06 | 29.947
9 | 1.268 | 0.04228 | -0.061 | 29.982
9.5 | 1.318 | 0.04491 | -0.062 | 29.355
10 | 1.368 | 0.04833 | -0.062 | 28.296
10.5 | 1.407 | 0.05241 | -0.062 | 26.854
11 | 1.452 | 0.05548 | -0.063 | 26.171
11.5 | 1.51 | 0.05631 | -0.065 | 26.815
12 | 1.557 | 0.0595 | -0.066 | 26.166
12.5 | 1.603 | 0.06303 | -0.067 | 25.426
13 | 1.67 | 0.06536 | -0.069 | 25.548
13.5 | 1.709 | 0.06859 | -0.07 | 24.914
14 | 1.748 | 0.07361 | -0.07 | 23.753
14.5 | 1.787 | 0.07825 | -0.071 | 22.832
15 | 1.821 | 0.0829 | -0.072 | 21.961
15.5 | 1.85 | 0.08811 | -0.072 | 20.998
16 | 1.878 | 0.09496 | -0.072 | 19.775
16.5 | 1.904 | 0.10217 | -0.072 | 18.632
17 | 1.93 | 0.10819 | -0.072 | 17.841
17.5 | 1.949 | 0.11883 | -0.072 | 16.405
18 | 1.967 | 0.12915 | -0.072 | 15.226
18.5 | 1.979 | 0.14212 | -0.071 | 13.923
19 | 1.997 | 0.14835 | -0.071 | 13.464
19.5 | 2.014 | 0.15672 | -0.071 | 12.854
20 | 2.014 | 0.17573 | -0.069 | 11.463

## 4. Re 50k Mach 0.10 (2)
BIGFOIL.COM POLAR EXPORT
raf89
RAF 89 |  |  |  | Cl Max: | 0.5234 | at alpha= | 19.5 | deg
XFOIL ncrit=9 |  |  |  | L/D Max: | 2.4305 | at alpha= | 19.5 | deg
Re: | 50000 |  |  | Cd Min: | 0.21535 | at alpha= | 19.5 | deg
Mach: | 0.1 |  |  | Cl=0 at alpha= | 4.9484 | deg
|  |  |  | @ Cl=0.1, Cd= | 0.11443
|  |  |  | @ Cl=0.4, Cd= | 0.18077
|  |  |  | @ Cl=0.6, Cd= | 0.21399
alpha (deg) | Cl | Cd | Cm | Cl/Cd
-6.5 | -0.2902 | 0.11361 | -0.0137 | -2.5544
-6 | -0.2999 | 0.10772 | -0.0137 | -2.7841
-5.5 | -0.3291 | 0.10149 | -0.0129 | -3.2427
-5 | -0.4262 | 0.09301 | -0.0047 | -4.5823
-4.5 | -0.7767 | 0.0743 | 0.0386 | -10.4536
-4 | -0.8395 | 0.06613 | 0.0482 | -12.6947
-3.5 | -0.8661 | 0.06103 | 0.0554 | -14.1914
-3 | -0.8735 | 0.05782 | 0.0611 | -15.1072
-2.5 | -0.8694 | 0.05585 | 0.0658 | -15.5667
-2 | -0.8295 | 0.05685 | 0.0652 | -14.591
-1.5 | -0.7815 | 0.05832 | 0.0634 | -13.4002
-1 | -0.7332 | 0.05996 | 0.0621 | -12.2282
-0.5 | -0.6851 | 0.06185 | 0.0612 | -11.0768
1.5 | -0.5332 | 0.06777 | 0.0656 | -7.8678
2 | -0.5031 | 0.06904 | 0.0676 | -7.2871
2.5 | -0.4294 | 0.07324 | 0.0615 | -5.8629
3 | -0.342 | 0.07865 | 0.0521 | -4.3484
3.5 | -0.2311 | 0.08575 | 0.0377 | -2.695
4 | -0.1204 | 0.09312 | 0.0231 | -1.293
4.5 | -0.0469 | 0.09748 | 0.0139 | -0.48112
5 | 0.0054 | 0.10097 | 0.0064 | 0.053481
5.5 | 0.071 | 0.106 | -0.0039 | 0.66981
6 | 0.1457 | 0.112 | -0.0161 | 1.3009
6.5 | 0.1826 | 0.11558 | -0.0181 | 1.5799
7 | 0.1392 | 0.11355 | -0.0101 | 1.2259
7.5 | 0.1394 | 0.11495 | -0.0053 | 1.2127
8 | 0.086 | 0.11083 | 0.0053 | 0.77596
8.5 | 0.091 | 0.11324 | 0.0079 | 0.8036
9 | 0.1342 | 0.11894 | 0.0069 | 1.1283
9.5 | 0.1293 | 0.11991 | 0.0097 | 1.0783
10 | 0.1408 | 0.12331 | 0.0107 | 1.1418
10.5 | 0.1912 | 0.13078 | 0.0088 | 1.462
11.5 | 0.1999 | 0.13505 | 0.0112 | 1.4802
12 | 0.2226 | 0.13986 | 0.0108 | 1.5916
12.5 | 0.2642 | 0.14642 | 0.0095 | 1.8044
13 | 0.2652 | 0.14819 | 0.0101 | 1.7896
13.5 | 0.2772 | 0.15205 | 0.0097 | 1.8231
14 | 0.3059 | 0.15805 | 0.0086 | 1.9355
14.5 | 0.3399 | 0.16416 | 0.0074 | 2.0705
15 | 0.3416 | 0.16615 | 0.007 | 2.056
15.5 | 0.3535 | 0.17026 | 0.0059 | 2.0762
16 | 0.3758 | 0.17586 | 0.0045 | 2.1369
16.5 | 0.4213 | 0.18509 | 0.0029 | 2.2762
17 | 0.4163 | 0.18538 | 0.0017 | 2.2457
17.5 | 0.4254 | 0.18947 | -0.0003 | 2.2452
18 | 0.4567 | 0.19708 | -0.0019 | 2.3173
18.5 | 0.471 | 0.20047 | -0.0038 | 2.3495
19 | 0.4775 | 0.2042 | -0.0063 | 2.3384
19.5 | 0.5234 | 0.21535 | -0.0078 | 2.4305
20 | 0.514 | 0.21399 | -0.0108 | 2.402

## 5. Re 50k Mach 0.25 (1)
BIGFOIL.COM POLAR EXPORT
raf89
RAF 89 |  |  |  | Cl Max: | 1.929 | at alpha= | 18.5 | deg
JavaFoil+Calcfoil stall+Eppler ext transition |  |  |  | L/D Max: | 29.337 | at alpha= | 7.5 | deg
Re: | 50000 |  |  | Cd Min: | 0.02435 | at alpha= | -1 | deg
Mach: | 0.25 |  |  | Cl=0 at alpha= | -1.7578 | deg
|  |  |  | @ Cl=0.1, Cd= | 0.024352
|  |  |  | @ Cl=0.4, Cd= | 0.025492
|  |  |  | @ Cl=0.6, Cd= | 0.027377
alpha (deg) | Cl | Cd | Cm | Cl/Cd
-20 | -1.53 | 0.2223 | 0.005 | -6.884
-19.5 | -1.517 | 0.20976 | 0.004 | -7.232
-19 | -1.501 | 0.20558 | 0.004 | -7.3
-18.5 | -1.482 | 0.19473 | 0.003 | -7.611
-18 | -1.462 | 0.18373 | 0.002 | -7.957
-17.5 | -1.439 | 0.17264 | 0.002 | -8.333
-17 | -1.414 | 0.16477 | 0.001 | -8.579
-16.5 | -1.398 | 0.15165 | 0 | -9.222
-16 | -1.372 | 0.14046 | 0 | -9.771
-15.5 | -1.355 | 0.13047 | -0.001 | -10.383
-15 | -1.336 | 0.11818 | -0.002 | -11.304
-14.5 | -1.313 | 0.10486 | -0.004 | -12.519
-14 | -1.285 | 0.09683 | -0.005 | -13.27
-13.5 | -1.253 | 0.08815 | -0.006 | -14.213
-13 | -1.219 | 0.08055 | -0.007 | -15.13
-12.5 | -1.184 | 0.07308 | -0.008 | -16.2
-12 | -1.142 | 0.0685 | -0.009 | -16.672
-11.5 | -1.089 | 0.06602 | -0.01 | -16.494
-11 | -1.043 | 0.06193 | -0.011 | -16.835
-10.5 | -1 | 0.05667 | -0.012 | -17.653
-10 | -0.95 | 0.05349 | -0.013 | -17.752
-9.5 | -0.895 | 0.05132 | -0.015 | -17.438
-9 | -0.846 | 0.04755 | -0.016 | -17.783
-8.5 | -0.796 | 0.04411 | -0.017 | -18.046
-8 | -0.744 | 0.04113 | -0.018 | -18.08
-7.5 | -0.688 | 0.0391 | -0.02 | -17.6
-7 | -0.632 | 0.03721 | -0.021 | -16.982
-6.5 | -0.574 | 0.03574 | -0.022 | -16.057
-6 | -0.517 | 0.03386 | -0.024 | -15.256
-5.5 | -0.458 | 0.03241 | -0.025 | -14.123
-5 | -0.399 | 0.03061 | -0.026 | -13.042
-4.5 | -0.339 | 0.02924 | -0.027 | -11.606
-4 | -0.278 | 0.02867 | -0.029 | -9.713
-3.5 | -0.219 | 0.02734 | -0.03 | -7.994
-3 | -0.157 | 0.02649 | -0.032 | -5.91
-2.5 | -0.094 | 0.02566 | -0.033 | -3.675
-2 | -0.031 | 0.02509 | -0.034 | -1.227
-1.5 | 0.033 | 0.02468 | -0.036 | 1.345
-1 | 0.097 | 0.02435 | -0.037 | 4.001
-0.5 | 0.162 | 0.02439 | -0.038 | 6.624
0 | 0.222 | 0.02555 | -0.04 | 8.692
0.5 | 0.286 | 0.02564 | -0.041 | 11.149
1 | 0.349 | 0.02499 | -0.04 | 13.985
1.5 | 0.413 | 0.02562 | -0.042 | 16.125
2 | 0.476 | 0.02608 | -0.043 | 18.237
2.5 | 0.538 | 0.02675 | -0.044 | 20.106
3 | 0.599 | 0.02736 | -0.045 | 21.884
3.5 | 0.661 | 0.02839 | -0.046 | 23.29
4 | 0.722 | 0.02908 | -0.047 | 24.841
4.5 | 0.782 | 0.03089 | -0.05 | 25.318
5 | 0.844 | 0.03201 | -0.052 | 26.357
5.5 | 0.904 | 0.033 | -0.053 | 27.379
6 | 0.962 | 0.03456 | -0.056 | 27.823
6.5 | 1.021 | 0.03504 | -0.057 | 29.123
7 | 1.077 | 0.03746 | -0.058 | 28.76
7.5 | 1.134 | 0.03864 | -0.059 | 29.337
8 | 1.188 | 0.04086 | -0.06 | 29.081
8.5 | 1.24 | 0.04309 | -0.061 | 28.766
9 | 1.291 | 0.04623 | -0.062 | 27.936
9.5 | 1.34 | 0.04894 | -0.062 | 27.385
10 | 1.387 | 0.05184 | -0.063 | 26.761
10.5 | 1.433 | 0.05545 | -0.064 | 25.845
11 | 1.486 | 0.05839 | -0.065 | 25.446
11.5 | 1.531 | 0.06093 | -0.066 | 25.126
12 | 1.574 | 0.06473 | -0.067 | 24.322
12.5 | 1.625 | 0.06808 | -0.068 | 23.873
13 | 1.689 | 0.07189 | -0.07 | 23.492
13.5 | 1.726 | 0.07623 | -0.071 | 22.638
14 | 1.763 | 0.08152 | -0.072 | 21.621
14.5 | 1.793 | 0.08648 | -0.072 | 20.729
15 | 1.82 | 0.09396 | -0.072 | 19.371
15.5 | 1.843 | 0.1015 | -0.072 | 18.155
16 | 1.863 | 0.11114 | -0.072 | 16.761
16.5 | 1.886 | 0.11873 | -0.072 | 15.882
17 | 1.903 | 0.12528 | -0.072 | 15.192
17.5 | 1.91 | 0.14108 | -0.071 | 13.538
18 | 1.919 | 0.1497 | -0.071 | 12.821
18.5 | 1.929 | 0.16328 | -0.07 | 11.813
19 | 1.85 | 0.19954 | -0.051 | 9.272
19.5 | 1.865 | 0.20926 | -0.051 | 8.913
20 | 1.877 | 0.2225 | -0.052 | 8.434

## 6. Re 50k Mach 0.25 (2)
BIGFOIL.COM POLAR EXPORT
raf89
RAF 89 |  |  |  | Cl Max: | 0.5193 | at alpha= | 20 | deg
XFOIL ncrit=9 |  |  |  | L/D Max: | 2.3776 | at alpha= | 20 | deg
Re: | 50000 |  |  | Cd Min: | 0.21841 | at alpha= | 20 | deg
Mach: | 0.25 |  |  | Cl=0 at alpha= | 5.2161 | deg
|  |  |  | @ Cl=0.1, Cd= | 0.11237
|  |  |  | @ Cl=0.4, Cd= | 0.18525
|  |  |  | @ Cl=0.6, Cd= | 0.21841
alpha (deg) | Cl | Cd | Cm | Cl/Cd
-20 | -0.3581 | 0.2178 | -0.0306 | -1.6442
-19.5 | -0.3239 | 0.20899 | -0.0317 | -1.5498
-19 | -0.3361 | 0.21169 | -0.0347 | -1.5877
-18.5 | -0.2932 | 0.19981 | -0.0357 | -1.4674
-18 | -0.2963 | 0.19983 | -0.0378 | -1.4828
-17.5 | -0.2652 | 0.19094 | -0.0389 | -1.3889
-17 | -0.2605 | 0.18905 | -0.0401 | -1.3779
-16.5 | -0.238 | 0.18215 | -0.041 | -1.3066
-16 | -0.2331 | 0.17991 | -0.0416 | -1.2956
-15.5 | -0.2127 | 0.17355 | -0.0419 | -1.2256
-15 | -0.2218 | 0.17309 | -0.0415 | -1.2814
-14.5 | -0.196 | 0.16613 | -0.0405 | -1.1798
-14 | -0.2344 | 0.16918 | -0.0372 | -1.3855
-13.5 | -0.2154 | 0.16342 | -0.0319 | -1.3181
-13 | -0.2746 | 0.16825 | -0.0254 | -1.6321
-12.5 | -0.2478 | 0.16198 | -0.0216 | -1.5298
-12 | -0.279 | 0.16169 | -0.0176 | -1.7255
-11.5 | -0.281 | 0.15974 | -0.0141 | -1.7591
-11 | -0.2731 | 0.15575 | -0.0115 | -1.7535
-10.5 | -0.2874 | 0.15359 | -0.0084 | -1.8712
-10 | -0.3151 | 0.15314 | -0.0045 | -2.0576
-9.5 | -0.3118 | 0.15034 | -0.0017 | -2.074
-9 | -0.2971 | 0.14642 | 0.0002 | -2.0291
-8.5 | -0.2736 | 0.1423 | -0.0043 | -1.9227
-6.5 | -0.2677 | 0.11815 | -0.017 | -2.2658
-6 | -0.2052 | 0.11575 | -0.0205 | -1.7728
-5.5 | -0.2584 | 0.10666 | -0.0217 | -2.4227
-5 | -0.3164 | 0.10114 | -0.0157 | -3.1283
-4.5 | -0.2827 | 0.09883 | -0.0171 | -2.8605
-4 | -0.685 | 0.08437 | 0.034 | -8.119
-3.5 | -0.7684 | 0.07524 | 0.0449 | -10.2127
-3 | -0.8302 | 0.06708 | 0.0544 | -12.3763
-2.5 | -0.8453 | 0.063 | 0.0602 | -13.4175
-2 | -0.8004 | 0.06375 | 0.0582 | -12.5553
-1.5 | -0.7513 | 0.06531 | 0.0559 | -11.5036
-1 | -0.7172 | 0.06567 | 0.0566 | -10.9213
-0.5 | -0.6841 | 0.06602 | 0.0579 | -10.362
0 | -0.6486 | 0.06687 | 0.0591 | -9.6994
0.5 | -0.6126 | 0.06809 | 0.0604 | -8.9969
1 | -0.5744 | 0.06985 | 0.0616 | -8.2233
2 | -0.5106 | 0.07182 | 0.0664 | -7.1094
2.5 | -0.4562 | 0.07454 | 0.0642 | -6.1202
3 | -0.3965 | 0.07798 | 0.0602 | -5.0846
3.5 | -0.3181 | 0.083 | 0.0521 | -3.8325
4 | -0.2052 | 0.09057 | 0.0369 | -2.2657
4.5 | -0.0946 | 0.09821 | 0.022 | -0.96324
5.5 | 0.0375 | 0.10712 | 0.0032 | 0.35007
6 | 0.0994 | 0.11231 | -0.0068 | 0.88505
6.5 | 0.1631 | 0.11829 | -0.0165 | 1.3788
7 | 0.1613 | 0.11875 | -0.0126 | 1.3583
7.5 | 0.1256 | 0.11751 | -0.0054 | 1.0688
8 | 0.1102 | 0.11654 | 0.0022 | 0.9456
8.5 | 0.0837 | 0.11561 | 0.0086 | 0.72399
9 | 0.1086 | 0.12 | 0.0093 | 0.905
9.5 | 0.1297 | 0.1232 | 0.0102 | 1.0528
10 | 0.1326 | 0.12539 | 0.012 | 1.0575
10.5 | 0.1544 | 0.1299 | 0.0121 | 1.1886
11 | 0.1968 | 0.13621 | 0.0109 | 1.4448
11.5 | 0.1959 | 0.13757 | 0.0123 | 1.424
12 | 0.2096 | 0.14138 | 0.0124 | 1.4825
12.5 | 0.2484 | 0.1483 | 0.0111 | 1.675
13 | 0.2678 | 0.15188 | 0.0108 | 1.7632
13.5 | 0.2736 | 0.15457 | 0.0108 | 1.7701
14 | 0.2906 | 0.15909 | 0.0099 | 1.8266
14.5 | 0.3302 | 0.1669 | 0.0084 | 1.9784
15 | 0.348 | 0.1706 | 0.0076 | 2.0399
15.5 | 0.3535 | 0.17331 | 0.0066 | 2.0397
16 | 0.3685 | 0.17796 | 0.0051 | 2.0707
16.5 | 0.3995 | 0.18514 | 0.0035 | 2.1578
17 | 0.4259 | 0.19081 | 0.002 | 2.2321
17.5 | 0.4269 | 0.19289 | 0.0001 | 2.2132
18 | 0.4462 | 0.19863 | -0.002 | 2.2464
18.5 | 0.4801 | 0.20616 | -0.0037 | 2.3288
19 | 0.4799 | 0.20796 | -0.0065 | 2.3077
19.5 | 0.5138 | 0.21686 | -0.0083 | 2.3693
20 | 0.5193 | 0.21841 | -0.0112 | 2.3776

## 7. Re 50k Mach 0.50 (1)
BIGFOIL.COM POLAR EXPORT
raf89
RAF 89 |  |  |  | Cl Max: | 1.589 | at alpha= | 12 | deg
JavaFoil+Calcfoil stall+Eppler ext transition |  |  |  | L/D Max: | 24.822 | at alpha= | 6 | deg
Re: | 50000 |  |  | Cd Min: | 0.02765 | at alpha= | -0.5 | deg
Mach: | 0.5 |  |  | Cl=0 at alpha= | -1.7606 | deg
|  |  |  | @ Cl=0.1, Cd= | 0.028078
|  |  |  | @ Cl=0.4, Cd= | 0.029161
|  |  |  | @ Cl=0.6, Cd= | 0.030855
alpha (deg) | Cl | Cd | Cm | Cl/Cd
-20 | -1.094 | 0.49498 | 0.006 | -2.21
-19.5 | -1.062 | 0.45025 | 0.005 | -2.359
-19 | -1.033 | 0.44833 | 0.004 | -2.303
-18.5 | -1.003 | 0.42208 | 0.004 | -2.377
-18 | -0.973 | 0.47569 | 0.003 | -2.045
-17.5 | -0.944 | 0.38394 | 0.002 | -2.46
-17 | -0.915 | 0.38653 | 0.001 | -2.367
-16.5 | -0.886 | 0.35564 | 0 | -2.49
-16 | -0.856 | 0.35092 | 0 | -2.44
-15.5 | -0.823 | 0.2909 | -0.001 | -2.83
-15 | -0.793 | 0.27105 | -0.002 | -2.926
-14.5 | -0.764 | 0.25357 | -0.003 | -3.012
-14 | -0.734 | 0.25256 | -0.003 | -2.906
-13.5 | -0.705 | 0.24838 | -0.004 | -2.836
-13 | -1.013 | 0.1577 | -0.005 | -6.423
-12.5 | -1.049 | 0.13503 | -0.006 | -7.766
-12 | -1.061 | 0.11934 | -0.007 | -8.887
-11.5 | -1.079 | 0.09983 | -0.01 | -10.81
-11 | -1.066 | 0.0883 | -0.012 | -12.075
-10.5 | -1.035 | 0.08126 | -0.013 | -12.742
-10 | -1.005 | 0.07133 | -0.014 | -14.094
-9.5 | -0.948 | 0.0692 | -0.015 | -13.694
-9 | -0.903 | 0.06305 | -0.017 | -14.321
-8.5 | -0.846 | 0.05966 | -0.018 | -14.181
-8 | -0.794 | 0.05516 | -0.019 | -14.394
-7.5 | -0.739 | 0.05106 | -0.021 | -14.482
-7 | -0.684 | 0.0472 | -0.022 | -14.484
-6.5 | -0.62 | 0.04489 | -0.023 | -13.823
-6 | -0.556 | 0.04314 | -0.024 | -12.895
-5.5 | -0.504 | 0.03813 | -0.027 | -13.217
-5 | -0.439 | 0.03589 | -0.028 | -12.238
-4.5 | -0.373 | 0.03474 | -0.03 | -10.726
-4 | -0.307 | 0.03298 | -0.031 | -9.302
-3.5 | -0.24 | 0.03178 | -0.033 | -7.54
-3 | -0.172 | 0.03074 | -0.034 | -5.585
-2.5 | -0.103 | 0.03017 | -0.036 | -3.411
-2 | -0.034 | 0.02864 | -0.037 | -1.182
-1.5 | 0.037 | 0.0283 | -0.039 | 1.292
-1 | 0.108 | 0.02805 | -0.041 | 3.834
-0.5 | 0.179 | 0.02765 | -0.043 | 6.475
0 | 0.248 | 0.02841 | -0.044 | 8.726
0.5 | 0.319 | 0.02875 | -0.046 | 11.086
1 | 0.388 | 0.02917 | -0.047 | 13.314
1.5 | 0.458 | 0.02912 | -0.046 | 15.717
2 | 0.527 | 0.02989 | -0.047 | 17.622
2.5 | 0.595 | 0.03078 | -0.048 | 19.345
3 | 0.664 | 0.03181 | -0.05 | 20.861
3.5 | 0.73 | 0.0331 | -0.051 | 22.067
4 | 0.798 | 0.03436 | -0.052 | 23.215
4.5 | 0.864 | 0.03614 | -0.053 | 23.922
5 | 0.931 | 0.03809 | -0.055 | 24.435
5.5 | 0.993 | 0.0401 | -0.058 | 24.76
6 | 1.054 | 0.04247 | -0.057 | 24.822
6.5 | 1.117 | 0.04525 | -0.061 | 24.691
7 | 1.175 | 0.04779 | -0.061 | 24.579
7.5 | 1.232 | 0.05199 | -0.063 | 23.702
8 | 1.283 | 0.05464 | -0.065 | 23.476
8.5 | 1.327 | 0.05956 | -0.065 | 22.287
9 | 1.369 | 0.06522 | -0.065 | 20.984
9.5 | 1.408 | 0.07035 | -0.065 | 20.013
10 | 1.456 | 0.07517 | -0.066 | 19.37
10.5 | 1.5 | 0.08087 | -0.068 | 18.544
11 | 1.57 | 0.08387 | -0.072 | 18.724
11.5 | 1.587 | 0.0926 | -0.073 | 17.143
12 | 1.589 | 0.10614 | -0.072 | 14.969
12.5 | 1.577 | 0.11627 | -0.072 | 13.566
13 | 1.443 | 0.14181 | -0.048 | 10.179
13.5 | 1.387 | 0.16301 | -0.048 | 8.507
14 | 1.183 | 0.19774 | -0.047 | 5.984
14.5 | 0.972 | 0.26649 | -0.046 | 3.647
15 | 1.002 | 0.26209 | -0.048 | 3.821
15.5 | 1.031 | 0.27758 | -0.049 | 3.714
16 | 1.062 | 0.30449 | -0.053 | 3.489
16.5 | 1.095 | 0.38176 | -0.056 | 2.869
17 | 1.125 | 0.37757 | -0.058 | 2.98

## 8. Re 50k Mach 0.50 (2)
BIGFOIL.COM POLAR EXPORT
raf89
RAF 89 |  |  |  | Cl Max: | 0.5471 | at alpha= | 20 | deg
XFOIL ncrit=9 |  |  |  | L/D Max: | 2.2614 | at alpha= | 20 | deg
Re: | 50000 |  |  | Cd Min: | 0.24193 | at alpha= | 20 | deg
Mach: | 0.5 |  |  | Cl=0 at alpha= | 6.3745 | deg
|  |  |  | @ Cl=0.1, Cd= | 0.13065
|  |  |  | @ Cl=0.4, Cd= | 0.20175
|  |  |  | @ Cl=0.6, Cd= | 0.24193
alpha (deg) | Cl | Cd | Cm | Cl/Cd
-3.5 | -0.1365 | 0.11189 | -0.0307 | -1.2199
-3 | -0.2229 | 0.10836 | -0.0194 | -2.057
-2.5 | -0.1894 | 0.10764 | -0.0182 | -1.7596
-2 | -0.2213 | 0.1047 | -0.0119 | -2.1137
-1.5 | -0.2674 | 0.10133 | -0.0042 | -2.6389
-1 | -0.2902 | 0.09999 | 0.0032 | -2.9023
0 | -0.5386 | 0.09166 | 0.0371 | -5.8761
0.5 | -0.534 | 0.09025 | 0.0411 | -5.9169
1 | -0.5433 | 0.0873 | 0.0484 | -6.2234
1.5 | -0.547 | 0.08558 | 0.0551 | -6.3917
2 | -0.5302 | 0.08587 | 0.0592 | -6.1744
2.5 | -0.4805 | 0.0881 | 0.0597 | -5.454
3 | -0.4751 | 0.08725 | 0.0653 | -5.4453
3.5 | -0.4462 | 0.08901 | 0.0678 | -5.0129
4 | -0.3503 | 0.09566 | 0.0595 | -3.6619
4.5 | -0.33 | 0.09595 | 0.061 | -3.4393
5 | -0.2402 | 0.10237 | 0.0495 | -2.3464
5.5 | -0.1434 | 0.10994 | 0.0361 | -1.3043
6 | -0.0403 | 0.11838 | 0.0223 | -0.34043
6.5 | 0.0135 | 0.12242 | 0.0145 | 0.11028
7 | 0.0684 | 0.12761 | 0.0048 | 0.53601
7.5 | 0.1482 | 0.1353 | -0.0089 | 1.0953
8 | 0.1567 | 0.13695 | -0.006 | 1.1442
8.5 | 0.1245 | 0.13529 | 0.0007 | 0.92025
9 | 0.1207 | 0.13589 | 0.0069 | 0.88822
9.5 | 0.0844 | 0.13286 | 0.0147 | 0.63526
10 | 0.1081 | 0.13732 | 0.0158 | 0.78721
10.5 | 0.1275 | 0.14038 | 0.0169 | 0.90825
11 | 0.1333 | 0.14261 | 0.018 | 0.93472
11.5 | 0.1605 | 0.14785 | 0.0176 | 1.0856
12.5 | 0.2042 | 0.15604 | 0.017 | 1.3086
13 | 0.2233 | 0.16055 | 0.0163 | 1.3908
13.5 | 0.2594 | 0.16783 | 0.0148 | 1.5456
14 | 0.2898 | 0.17374 | 0.0136 | 1.668
14.5 | 0.2967 | 0.17594 | 0.0127 | 1.6864
15 | 0.3163 | 0.18107 | 0.0111 | 1.7468
15.5 | 0.3493 | 0.18877 | 0.0092 | 1.8504
16 | 0.3831 | 0.19639 | 0.0073 | 1.9507
16.5 | 0.3868 | 0.198 | 0.0053 | 1.9535
17 | 0.4096 | 0.20448 | 0.0029 | 2.0031
18 | 0.4525 | 0.21563 | -0.0021 | 2.0985
18.5 | 0.4851 | 0.22497 | -0.0047 | 2.1563
19 | 0.5002 | 0.22853 | -0.0076 | 2.1888
19.5 | 0.5217 | 0.23546 | -0.0108 | 2.2157
20 | 0.5471 | 0.24193 | -0.0136 | 2.2614

## 9. Re 100k Mach 0.00 (1)
BIGFOIL.COM POLAR EXPORT
raf89
RAF 89 |  |  |  | Cl Max: | 2.103 | at alpha= | 20 | deg
JavaFoil+Calcfoil stall+Eppler ext transition |  |  |  | L/D Max: | 41.42 | at alpha= | 8.5 | deg
Re: | 100000 |  |  | Cd Min: | 0.01615 | at alpha= | -1 | deg
Mach: | 0 |  |  | Cl=0 at alpha= | -1.7578 | deg
|  |  |  | @ Cl=0.1, Cd= | 0.01615
|  |  |  | @ Cl=0.4, Cd= | 0.018068
|  |  |  | @ Cl=0.6, Cd= | 0.019985
alpha (deg) | Cl | Cd | Cm | Cl/Cd
-20 | -1.644 | 0.15848 | 0.006 | -10.376
-19.5 | -1.616 | 0.15487 | 0.005 | -10.434
-19 | -1.596 | 0.14362 | 0.005 | -11.11
-18.5 | -1.576 | 0.13601 | 0.004 | -11.586
-18 | -1.559 | 0.12454 | 0.003 | -12.517
-17.5 | -1.54 | 0.10957 | 0.002 | -14.054
-17 | -1.508 | 0.10562 | 0.001 | -14.275
-16.5 | -1.481 | 0.09609 | 0 | -15.408
-16 | -1.454 | 0.08874 | -0.001 | -16.379
-15.5 | -1.425 | 0.07955 | -0.002 | -17.909
-15 | -1.392 | 0.07388 | -0.003 | -18.84
-14.5 | -1.359 | 0.06754 | -0.004 | -20.125
-14 | -1.326 | 0.06135 | -0.005 | -21.623
-13.5 | -1.29 | 0.05579 | -0.006 | -23.123
-13 | -1.247 | 0.05224 | -0.007 | -23.862
-12.5 | -1.203 | 0.04874 | -0.009 | -24.689
-12 | -1.157 | 0.04545 | -0.01 | -25.458
-11.5 | -1.106 | 0.04256 | -0.011 | -25.999
-11 | -1.058 | 0.04031 | -0.012 | -26.238
-10.5 | -1.008 | 0.03785 | -0.013 | -26.63
-10 | -0.956 | 0.03553 | -0.015 | -26.895
-9.5 | -0.904 | 0.03365 | -0.016 | -26.859
-9 | -0.85 | 0.03179 | -0.017 | -26.724
-8.5 | -0.796 | 0.03041 | -0.019 | -26.164
-8 | -0.745 | 0.02744 | -0.02 | -27.151
-7.5 | -0.687 | 0.02695 | -0.021 | -25.502
-7 | -0.629 | 0.0259 | -0.022 | -24.283
-6.5 | -0.574 | 0.02432 | -0.024 | -23.6
-6 | -0.517 | 0.02305 | -0.025 | -22.435
-5.5 | -0.461 | 0.02144 | -0.026 | -21.478
-5 | -0.4 | 0.0206 | -0.027 | -19.439
-4.5 | -0.34 | 0.02001 | -0.029 | -17.007
-4 | -0.279 | 0.01968 | -0.03 | -14.167
-3.5 | -0.218 | 0.01917 | -0.031 | -11.353
-3 | -0.156 | 0.01876 | -0.033 | -8.32
-2.5 | -0.094 | 0.0183 | -0.034 | -5.122
-2 | -0.031 | 0.01782 | -0.035 | -1.723
-1.5 | 0.033 | 0.01627 | -0.037 | 2.039
-1 | 0.097 | 0.01615 | -0.038 | 6.02
-0.5 | 0.161 | 0.01615 | -0.039 | 9.986
0 | 0.219 | 0.01733 | -0.041 | 12.642
0.5 | 0.282 | 0.01745 | -0.042 | 16.165
1 | 0.345 | 0.01805 | -0.041 | 19.127
1.5 | 0.407 | 0.01807 | -0.041 | 22.53
2 | 0.469 | 0.01892 | -0.045 | 24.797
2.5 | 0.531 | 0.01946 | -0.046 | 27.263
3 | 0.592 | 0.02 | -0.048 | 29.589
3.5 | 0.652 | 0.01989 | -0.05 | 32.761
4 | 0.713 | 0.02133 | -0.051 | 33.419
4.5 | 0.772 | 0.02138 | -0.052 | 36.117
5 | 0.831 | 0.02216 | -0.053 | 37.481
5.5 | 0.891 | 0.02306 | -0.055 | 38.635
6 | 0.95 | 0.0241 | -0.056 | 39.415
6.5 | 1.008 | 0.02514 | -0.057 | 40.104
7 | 1.065 | 0.02669 | -0.058 | 39.888
7.5 | 1.12 | 0.02762 | -0.059 | 40.568
8 | 1.177 | 0.02897 | -0.06 | 40.612
8.5 | 1.232 | 0.02973 | -0.061 | 41.42
9 | 1.286 | 0.0313 | -0.062 | 41.076
9.5 | 1.337 | 0.03307 | -0.063 | 40.429
10 | 1.387 | 0.03495 | -0.064 | 39.704
10.5 | 1.439 | 0.03707 | -0.065 | 38.81
11 | 1.487 | 0.03847 | -0.066 | 38.649
11.5 | 1.537 | 0.04039 | -0.067 | 38.057
12 | 1.587 | 0.04295 | -0.068 | 36.958
12.5 | 1.634 | 0.04577 | -0.069 | 35.709
13 | 1.678 | 0.04793 | -0.07 | 35
13.5 | 1.722 | 0.05556 | -0.071 | 30.992
14 | 1.762 | 0.05894 | -0.071 | 29.903
14.5 | 1.801 | 0.06249 | -0.072 | 28.828
15 | 1.839 | 0.06652 | -0.073 | 27.644
15.5 | 1.875 | 0.07081 | -0.073 | 26.475
16 | 1.909 | 0.07558 | -0.074 | 25.256
16.5 | 1.941 | 0.08012 | -0.075 | 24.23
17 | 1.97 | 0.08422 | -0.075 | 23.385
17.5 | 1.999 | 0.09069 | -0.075 | 22.038
18 | 2.02 | 0.09596 | -0.076 | 21.053
18.5 | 2.043 | 0.1029 | -0.076 | 19.853
19 | 2.067 | 0.10813 | -0.076 | 19.113
19.5 | 2.086 | 0.11561 | -0.077 | 18.039
20 | 2.103 | 0.12296 | -0.077 | 17.102

## 10. Re 100k Mach 0.00 (2)
BIGFOIL.COM POLAR EXPORT
raf89
RAF 89 |  |  |  | Cl Max: | -0.2487 | at alpha= | 1 | deg
XFOIL ncrit=9 |  |  |  | L/D Max: | -1.5659 | at alpha= | -16 | deg
Re: | 100000 |  |  | Cd Min: | 0.18843 | at alpha= | -18.5 | deg
Mach: | 0 |  |  | Cl=0 at alpha= | -99 | deg
|  |  |  | @ Cl=0.1, Cd= | 0.04165
|  |  |  | @ Cl=0.4, Cd= | 0.04165
|  |  |  | @ Cl=0.6, Cd= | 0.04165
alpha (deg) | Cl | Cd | Cm | Cl/Cd
-18.5 | -0.3221 | 0.18843 | -0.0378 | -1.7094
-18 | -0.3043 | 0.18421 | -0.0393 | -1.6519
-17.5 | -0.3037 | 0.1789 | -0.0419 | -1.6976
-17 | -0.2762 | 0.1743 | -0.0422 | -1.5846
-16.5 | -0.2957 | 0.16968 | -0.0454 | -1.7427
-16 | -0.2575 | 0.16444 | -0.0447 | -1.5659
-15.5 | -0.3024 | 0.1611 | -0.0477 | -1.8771
-14 | -0.9617 | 0.05498 | -0.0674 | -17.4918
-13.5 | -1.087 | 0.04987 | -0.0543 | -21.7967
-13 | -1.0286 | 0.04819 | -0.0594 | -21.3447
-12.5 | -0.9749 | 0.0467 | -0.0637 | -20.8758
-12 | -0.9316 | 0.04545 | -0.0656 | -20.4972
-11.5 | -0.9151 | 0.04369 | -0.0641 | -20.9453
-11 | -0.9509 | 0.04209 | -0.0542 | -22.5921
-10.5 | -0.8885 | 0.04149 | -0.057 | -21.4148
-10 | -0.8937 | 0.04105 | -0.0487 | -21.771
-9.5 | -0.9045 | 0.04021 | -0.0399 | -22.4944
-9 | -0.862 | 0.04008 | -0.0386 | -21.507
-8.5 | -0.8567 | 0.03941 | -0.0317 | -21.7381
-8 | -0.8443 | 0.03899 | -0.0257 | -21.6543
-7.5 | -0.8044 | 0.03875 | -0.0239 | -20.7587
-7 | -0.8035 | 0.03812 | -0.016 | -21.0782
-6.5 | -0.7651 | 0.0379 | -0.0137 | -20.1873
-6 | -0.7362 | 0.03763 | -0.01 | -19.5642
-5.5 | -0.7083 | 0.03727 | -0.0061 | -19.0046
-5 | -0.6772 | 0.03696 | -0.0025 | -18.3225
-4.5 | -0.645 | 0.03721 | 0.0008 | -17.334
-4 | -0.581 | 0.03687 | -0.0003 | -15.7581
-3.5 | -0.5702 | 0.03744 | 0.0062 | -15.2297
-3 | -0.4829 | 0.03715 | 0.0024 | -12.9987
-2.5 | -0.479 | 0.03799 | 0.01 | -12.6086
-2 | -0.4579 | 0.03877 | 0.0151 | -11.8107
-1.5 | -0.3766 | 0.03844 | 0.0128 | -9.7971
-1 | -0.3672 | 0.03939 | 0.0195 | -9.3222
0 | -0.2712 | 0.03939 | 0.0238 | -6.885
1 | -0.2487 | 0.04165 | 0.036 | -5.9712

## 11. Re 100k Mach 0.10 (1)
BIGFOIL.COM POLAR EXPORT
raf89
RAF 89 |  |  |  | Cl Max: | 2.092 | at alpha= | 20 | deg
JavaFoil+Calcfoil stall+Eppler ext transition |  |  |  | L/D Max: | 41.191 | at alpha= | 8 | deg
Re: | 100000 |  |  | Cd Min: | 0.01618 | at alpha= | -0.5 | deg
Mach: | 0.1 |  |  | Cl=0 at alpha= | -1.7578 | deg
|  |  |  | @ Cl=0.1, Cd= | 0.016228
|  |  |  | @ Cl=0.4, Cd= | 0.018159
|  |  |  | @ Cl=0.6, Cd= | 0.020112
alpha (deg) | Cl | Cd | Cm | Cl/Cd
-20 | -1.631 | 0.16704 | 0.006 | -9.765
-19.5 | -1.599 | 0.16247 | 0.005 | -9.843
-19 | -1.587 | 0.15219 | 0.005 | -10.431
-18.5 | -1.573 | 0.13819 | 0.004 | -11.387
-18 | -1.551 | 0.1283 | 0.003 | -12.085
-17.5 | -1.537 | 0.11395 | 0.002 | -13.489
-17 | -1.504 | 0.10775 | 0.001 | -13.954
-16.5 | -1.477 | 0.09816 | 0 | -15.05
-16 | -1.451 | 0.09101 | -0.001 | -15.944
-15.5 | -1.425 | 0.08178 | -0.002 | -17.423
-15 | -1.393 | 0.0757 | -0.003 | -18.395
-14.5 | -1.358 | 0.06925 | -0.004 | -19.615
-14 | -1.326 | 0.06292 | -0.005 | -21.077
-13.5 | -1.29 | 0.0571 | -0.006 | -22.595
-13 | -1.249 | 0.05296 | -0.007 | -23.58
-12.5 | -1.206 | 0.04928 | -0.009 | -24.467
-12 | -1.16 | 0.04587 | -0.01 | -25.279
-11.5 | -1.111 | 0.04327 | -0.011 | -25.669
-11 | -1.062 | 0.04109 | -0.012 | -25.848
-10.5 | -1.012 | 0.03848 | -0.013 | -26.302
-10 | -0.96 | 0.0361 | -0.015 | -26.584
-9.5 | -0.906 | 0.03393 | -0.016 | -26.713
-9 | -0.853 | 0.03224 | -0.017 | -26.474
-8.5 | -0.798 | 0.03048 | -0.019 | -26.187
-8 | -0.747 | 0.02779 | -0.02 | -26.898
-7.5 | -0.689 | 0.02728 | -0.021 | -25.274
-7 | -0.634 | 0.02582 | -0.023 | -24.536
-6.5 | -0.575 | 0.02464 | -0.024 | -23.344
-6 | -0.519 | 0.02331 | -0.026 | -22.262
-5.5 | -0.462 | 0.02172 | -0.026 | -21.277
-5 | -0.402 | 0.02075 | -0.027 | -19.393
-4.5 | -0.342 | 0.02017 | -0.029 | -16.936
-4 | -0.28 | 0.01977 | -0.03 | -14.173
-3.5 | -0.219 | 0.01924 | -0.031 | -11.367
-3 | -0.157 | 0.01886 | -0.033 | -8.305
-2.5 | -0.094 | 0.01844 | -0.034 | -5.102
-2 | -0.031 | 0.01795 | -0.035 | -1.717
-1.5 | 0.033 | 0.01763 | -0.037 | 1.89
-1 | 0.098 | 0.01623 | -0.038 | 6.023
-0.5 | 0.162 | 0.01618 | -0.04 | 10.016
0 | 0.22 | 0.01746 | -0.041 | 12.608
0.5 | 0.283 | 0.01752 | -0.043 | 16.176
1 | 0.346 | 0.01783 | -0.041 | 19.434
1.5 | 0.41 | 0.01822 | -0.042 | 22.487
2 | 0.472 | 0.01904 | -0.045 | 24.763
2.5 | 0.533 | 0.0196 | -0.047 | 27.21
3 | 0.595 | 0.02012 | -0.048 | 29.558
3.5 | 0.655 | 0.02003 | -0.05 | 32.697
4 | 0.715 | 0.0214 | -0.051 | 33.431
4.5 | 0.776 | 0.02155 | -0.053 | 36.009
5 | 0.836 | 0.02245 | -0.054 | 37.232
5.5 | 0.895 | 0.02329 | -0.055 | 38.436
6 | 0.953 | 0.02417 | -0.056 | 39.429
6.5 | 1.012 | 0.02528 | -0.057 | 40.015
7 | 1.068 | 0.02671 | -0.058 | 39.984
7.5 | 1.126 | 0.02796 | -0.059 | 40.255
8 | 1.182 | 0.0287 | -0.06 | 41.191
8.5 | 1.237 | 0.03026 | -0.061 | 40.894
9 | 1.292 | 0.03192 | -0.062 | 40.467
9.5 | 1.343 | 0.0332 | -0.063 | 40.455
10 | 1.396 | 0.03557 | -0.064 | 39.23
10.5 | 1.443 | 0.03738 | -0.065 | 38.594
11 | 1.493 | 0.03944 | -0.066 | 37.849
11.5 | 1.543 | 0.0408 | -0.067 | 37.831
12 | 1.591 | 0.04335 | -0.068 | 36.708
12.5 | 1.638 | 0.04615 | -0.069 | 35.491
13 | 1.683 | 0.05311 | -0.07 | 31.695
13.5 | 1.725 | 0.05622 | -0.071 | 30.686
14 | 1.765 | 0.05968 | -0.072 | 29.58
14.5 | 1.804 | 0.06336 | -0.072 | 28.468
15 | 1.841 | 0.06757 | -0.073 | 27.24
15.5 | 1.876 | 0.07204 | -0.073 | 26.039
16 | 1.909 | 0.07707 | -0.074 | 24.776
16.5 | 1.941 | 0.082 | -0.075 | 23.673
17 | 1.971 | 0.0864 | -0.075 | 22.815
17.5 | 1.994 | 0.09227 | -0.075 | 21.609
18 | 2.017 | 0.09947 | -0.076 | 20.28
18.5 | 2.039 | 0.10541 | -0.076 | 19.342
19 | 2.058 | 0.11118 | -0.076 | 18.514
19.5 | 2.079 | 0.1181 | -0.077 | 17.604
20 | 2.092 | 0.12626 | -0.077 | 16.568

## 12. Re 100k Mach 0.10 (2)
BIGFOIL.COM POLAR EXPORT
raf89
RAF 89 |  |  |  | Cl Max: | -0.0587 | at alpha= | 3.5 | deg
XFOIL ncrit=9 |  |  |  | L/D Max: | -1.3317 | at alpha= | 3.5 | deg
Re: | 100000 |  |  | Cd Min: | 0.18477 | at alpha= | -18 | deg
Mach: | 0.1 |  |  | Cl=0 at alpha= | -99 | deg
|  |  |  | @ Cl=0.1, Cd= | 0.04408
|  |  |  | @ Cl=0.4, Cd= | 0.04408
|  |  |  | @ Cl=0.6, Cd= | 0.04408
alpha (deg) | Cl | Cd | Cm | Cl/Cd
-18 | -0.3019 | 0.18477 | -0.0394 | -1.6339
-17.5 | -0.3031 | 0.17957 | -0.0422 | -1.6879
-17 | -0.2746 | 0.17487 | -0.0424 | -1.5703
-16.5 | -0.2965 | 0.17054 | -0.0457 | -1.7386
-16 | -0.2561 | 0.16502 | -0.045 | -1.5519
-15.5 | -0.2924 | 0.16174 | -0.0476 | -1.8078
-14 | -0.7844 | 0.06684 | -0.0731 | -11.7355
-13.5 | -0.883 | 0.0621 | -0.0633 | -14.219
-13 | -0.9847 | 0.05103 | -0.063 | -19.2965
-12.5 | -0.9347 | 0.04919 | -0.0672 | -19.0018
-12 | -0.8967 | 0.04737 | -0.0695 | -18.9297
-11.5 | -0.8943 | 0.04466 | -0.0678 | -20.0246
-11 | -0.9174 | 0.04286 | -0.0605 | -21.4046
-10.5 | -0.2978 | 0.08231 | -0.0817 | -3.618
-10 | -0.8861 | 0.04151 | -0.0514 | -21.3467
-9.5 | -0.8811 | 0.04088 | -0.0449 | -21.5533
-9 | -0.8473 | 0.04068 | -0.0422 | -20.8284
-8.5 | -0.8734 | 0.03978 | -0.0306 | -21.9558
-8 | -0.8308 | 0.03955 | -0.0291 | -21.0063
-7.5 | -0.8061 | 0.03923 | -0.0249 | -20.548
-7 | -0.8072 | 0.0385 | -0.0166 | -20.9662
-6.5 | -0.7647 | 0.03843 | -0.015 | -19.8985
-6 | -0.7336 | 0.03794 | -0.0115 | -19.3358
-5.5 | -0.7239 | 0.03765 | -0.0047 | -19.2271
-5 | -0.6698 | 0.03728 | -0.0046 | -17.9667
-4.5 | -0.6477 | 0.03754 | 0.0003 | -17.2536
-4 | -0.5764 | 0.03707 | -0.0017 | -15.549
-3.5 | -0.572 | 0.03759 | 0.0058 | -15.2168
-3 | -0.4781 | 0.03727 | 0.0011 | -12.828
-2.5 | -0.4776 | 0.03807 | 0.0093 | -12.5453
-2 | -0.4614 | 0.03889 | 0.0151 | -11.8642
-1.5 | -0.3722 | 0.0385 | 0.0118 | -9.6675
-1 | -0.3649 | 0.03946 | 0.0188 | -9.2473
-0.5 | -0.3486 | 0.04034 | 0.0245 | -8.6415
0 | -0.2638 | 0.03946 | 0.0226 | -6.6853
1 | -0.2438 | 0.04178 | 0.0352 | -5.8353
1.5 | -0.1704 | 0.04099 | 0.0351 | -4.1571
3.5 | -0.0587 | 0.04408 | 0.0508 | -1.3317

## 13. Re 100k Mach 0.25 (1)
BIGFOIL.COM POLAR EXPORT
raf89
RAF 89 |  |  |  | Cl Max: | 2 | at alpha= | 19.5 | deg
JavaFoil+Calcfoil stall+Eppler ext transition |  |  |  | L/D Max: | 39.898 | at alpha= | 7.5 | deg
Re: | 100000 |  |  | Cd Min: | 0.0166 | at alpha= | -0.5 | deg
Mach: | 0.25 |  |  | Cl=0 at alpha= | -1.7615 | deg
|  |  |  | @ Cl=0.1, Cd= | 0.01784
|  |  |  | @ Cl=0.4, Cd= | 0.018924
|  |  |  | @ Cl=0.6, Cd= | 0.020602
alpha (deg) | Cl | Cd | Cm | Cl/Cd
-20 | -1.539 | 0.1931 | 0.005 | -7.971
-19.5 | -1.533 | 0.18235 | 0.005 | -8.41
-19 | -1.518 | 0.17253 | 0.004 | -8.8
-18.5 | -1.502 | 0.16397 | 0.003 | -9.158
-18 | -1.498 | 0.1499 | 0.003 | -9.996
-17.5 | -1.486 | 0.14063 | 0.002 | -10.563
-17 | -1.466 | 0.13021 | 0.001 | -11.256
-16.5 | -1.456 | 0.11262 | 0 | -12.929
-16 | -1.433 | 0.10271 | -0.001 | -13.953
-15.5 | -1.408 | 0.09529 | -0.002 | -14.773
-15 | -1.386 | 0.08551 | -0.003 | -16.206
-14.5 | -1.355 | 0.07796 | -0.004 | -17.383
-14 | -1.323 | 0.07196 | -0.005 | -18.378
-13.5 | -1.291 | 0.06588 | -0.006 | -19.598
-13 | -1.257 | 0.05956 | -0.007 | -21.111
-12.5 | -1.218 | 0.0551 | -0.009 | -22.1
-12 | -1.176 | 0.05032 | -0.01 | -23.372
-11.5 | -1.128 | 0.04783 | -0.011 | -23.584
-11 | -1.08 | 0.0444 | -0.012 | -24.318
-10.5 | -1.03 | 0.04119 | -0.014 | -25.009
-10 | -0.979 | 0.03868 | -0.015 | -25.313
-9.5 | -0.925 | 0.03625 | -0.016 | -25.527
-9 | -0.871 | 0.03398 | -0.018 | -25.619
-8.5 | -0.816 | 0.03221 | -0.019 | -25.327
-8 | -0.759 | 0.03025 | -0.019 | -25.098
-7.5 | -0.703 | 0.0291 | -0.021 | -24.145
-7 | -0.646 | 0.02734 | -0.022 | -23.617
-6.5 | -0.588 | 0.02598 | -0.024 | -22.64
-6 | -0.531 | 0.0245 | -0.026 | -21.667
-5.5 | -0.473 | 0.02272 | -0.027 | -20.804
-5 | -0.412 | 0.02158 | -0.028 | -19.1
-4.5 | -0.35 | 0.02092 | -0.029 | -16.725
-4 | -0.287 | 0.02053 | -0.031 | -13.988
-3.5 | -0.224 | 0.0199 | -0.032 | -11.25
-3 | -0.16 | 0.0194 | -0.033 | -8.254
-2.5 | -0.096 | 0.01912 | -0.035 | -5.023
-2 | -0.031 | 0.01863 | -0.036 | -1.689
-1.5 | 0.034 | 0.01816 | -0.037 | 1.874
-1 | 0.1 | 0.01784 | -0.039 | 5.612
-0.5 | 0.166 | 0.0166 | -0.041 | 10.03
0 | 0.226 | 0.01787 | -0.042 | 12.654
0.5 | 0.291 | 0.01798 | -0.044 | 16.168
1 | 0.355 | 0.01837 | -0.041 | 19.346
1.5 | 0.42 | 0.01917 | -0.044 | 21.89
2 | 0.483 | 0.01959 | -0.045 | 24.651
2.5 | 0.546 | 0.02021 | -0.047 | 27.026
3 | 0.608 | 0.02066 | -0.049 | 29.439
3.5 | 0.671 | 0.02146 | -0.05 | 31.241
4 | 0.733 | 0.02216 | -0.052 | 33.059
4.5 | 0.793 | 0.0223 | -0.054 | 35.568
5 | 0.856 | 0.02344 | -0.055 | 36.505
5.5 | 0.917 | 0.02434 | -0.056 | 37.664
6 | 0.975 | 0.02531 | -0.057 | 38.544
6.5 | 1.035 | 0.02644 | -0.058 | 39.161
7 | 1.094 | 0.02832 | -0.059 | 38.651
7.5 | 1.152 | 0.02886 | -0.061 | 39.898
8 | 1.209 | 0.03048 | -0.062 | 39.666
8.5 | 1.265 | 0.03235 | -0.063 | 39.094
9 | 1.318 | 0.03379 | -0.064 | 39.004
9.5 | 1.37 | 0.03536 | -0.065 | 38.729
10 | 1.422 | 0.03774 | -0.066 | 37.684
10.5 | 1.471 | 0.0397 | -0.067 | 37.055
11 | 1.523 | 0.04261 | -0.068 | 35.747
11.5 | 1.569 | 0.04416 | -0.069 | 35.531
12 | 1.616 | 0.04725 | -0.07 | 34.206
12.5 | 1.661 | 0.0502 | -0.071 | 33.096
13 | 1.705 | 0.05928 | -0.072 | 28.765
13.5 | 1.742 | 0.06207 | -0.072 | 28.069
14 | 1.78 | 0.06652 | -0.073 | 26.753
14.5 | 1.815 | 0.07144 | -0.074 | 25.407
15 | 1.846 | 0.07541 | -0.074 | 24.475
15.5 | 1.877 | 0.08165 | -0.075 | 22.982
16 | 1.902 | 0.08712 | -0.075 | 21.838
16.5 | 1.926 | 0.09343 | -0.075 | 20.613
17 | 1.947 | 0.0993 | -0.076 | 19.606
17.5 | 1.96 | 0.10801 | -0.076 | 18.142
18 | 1.975 | 0.11477 | -0.076 | 17.211
18.5 | 1.991 | 0.12414 | -0.076 | 16.039
19 | 1.987 | 0.1351 | -0.075 | 14.709
19.5 | 2 | 0.14472 | -0.076 | 13.822
20 | 1.994 | 0.15598 | -0.074 | 12.782

## 14. Re 100k Mach 0.25 (2)
BIGFOIL.COM POLAR EXPORT
raf89
RAF 89 |  |  |  | Cl Max: | -0.0369 | at alpha= | 4 | deg
XFOIL ncrit=9 |  |  |  | L/D Max: | -0.7956 | at alpha= | 4 | deg
Re: | 100000 |  |  | Cd Min: | 0.12128 | at alpha= | -12.5 | deg
Mach: | 0.25 |  |  | Cl=0 at alpha= | -99 | deg
|  |  |  | @ Cl=0.1, Cd= | 0.04931
|  |  |  | @ Cl=0.4, Cd= | 0.04931
|  |  |  | @ Cl=0.6, Cd= | 0.04931
alpha (deg) | Cl | Cd | Cm | Cl/Cd
-12.5 | -0.2848 | 0.12128 | -0.062 | -2.3483
-12 | -0.2824 | 0.11149 | -0.069 | -2.533
-11.5 | -0.7517 | 0.05328 | -0.0843 | -14.1085
-11 | -0.2782 | 0.09271 | -0.0825 | -3.0008
-10.5 | -0.2564 | 0.08471 | -0.0902 | -3.0268
-10 | -0.7323 | 0.04587 | -0.0787 | -15.9647
-9.5 | -0.7076 | 0.0443 | -0.077 | -15.9729
-9 | -0.7132 | 0.04444 | -0.0681 | -16.0486
-8.5 | -0.7711 | 0.04342 | -0.0527 | -17.7591
-8 | -0.7456 | 0.0427 | -0.0485 | -17.4614
-7.5 | -0.7984 | 0.04206 | -0.0328 | -18.9824
-7 | -0.7391 | 0.04124 | -0.0334 | -17.9219
-6.5 | -0.7784 | 0.04071 | -0.0193 | -19.1206
-6 | -0.7163 | 0.03975 | -0.02 | -18.0201
-5.5 | -0.7128 | 0.03996 | -0.012 | -17.8378
-5 | -0.6343 | 0.0389 | -0.015 | -16.3059
-4.5 | -0.6591 | 0.039 | -0.0028 | -16.9
-4 | -0.6179 | 0.0391 | -0.0003 | -15.8031
-3.5 | -0.5591 | 0.03875 | 0.0001 | -14.4284
-3 | -0.5482 | 0.03932 | 0.0069 | -13.942
-2.5 | -0.4538 | 0.03881 | 0.003 | -11.6929
-2 | -0.4502 | 0.0397 | 0.0108 | -11.3401
-1.5 | -0.435 | 0.04053 | 0.017 | -10.7328
-1 | -0.403 | 0.04119 | 0.0211 | -9.7839
-0.5 | -0.3371 | 0.0409 | 0.0215 | -8.2421
0 | -0.3261 | 0.04192 | 0.0279 | -7.7791
1 | -0.2322 | 0.04199 | 0.0333 | -5.5299
2.5 | -0.1966 | 0.04655 | 0.0502 | -4.2234
3 | -0.1293 | 0.04598 | 0.051 | -2.8121
4 | -0.0369 | 0.04638 | 0.0554 | -0.7956
4.5 | -0.04 | 0.04931 | 0.06 | -0.81119

## 15. Re 100k Mach 0.50 (1)
BIGFOIL.COM POLAR EXPORT
raf89
RAF 89 |  |  |  | Cl Max: | 1.611 | at alpha= | 12 | deg
JavaFoil+Calcfoil stall+Eppler ext transition |  |  |  | L/D Max: | 34.142 | at alpha= | 6.5 | deg
Re: | 100000 |  |  | Cd Min: | 0.0207 | at alpha= | -1 | deg
Mach: | 0.5 |  |  | Cl=0 at alpha= | -1.7569 | deg
|  |  |  | @ Cl=0.1, Cd= | 0.020716
|  |  |  | @ Cl=0.4, Cd= | 0.022044
|  |  |  | @ Cl=0.6, Cd= | 0.022956
alpha (deg) | Cl | Cd | Cm | Cl/Cd
-17 | -0.915 | 0.29191 | 0.001 | -3.136
-16.5 | -0.886 | 0.28949 | 0 | -3.061
-16 | -0.857 | 0.29097 | 0 | -2.945
-15.5 | -0.824 | 0.23913 | -0.001 | -3.447
-15 | -0.794 | 0.22202 | -0.002 | -3.574
-14.5 | -0.764 | 0.20475 | -0.003 | -3.731
-14 | -0.734 | 0.20628 | -0.003 | -3.559
-13.5 | -0.705 | 0.19535 | -0.004 | -3.607
-13 | -1.014 | 0.13186 | -0.005 | -7.69
-12.5 | -1.063 | 0.11394 | -0.007 | -9.331
-12 | -1.109 | 0.08892 | -0.01 | -12.474
-11.5 | -1.106 | 0.0785 | -0.011 | -14.092
-11 | -1.088 | 0.06931 | -0.013 | -15.698
-10.5 | -1.058 | 0.06338 | -0.014 | -16.691
-10 | -1.028 | 0.05665 | -0.016 | -18.152
-9.5 | -0.982 | 0.05086 | -0.017 | -19.306
-9 | -0.937 | 0.0461 | -0.018 | -20.317
-8.5 | -0.881 | 0.04204 | -0.02 | -20.962
-8 | -0.827 | 0.03817 | -0.021 | -21.663
-7.5 | -0.767 | 0.03595 | -0.023 | -21.33
-7 | -0.707 | 0.03391 | -0.024 | -20.842
-6.5 | -0.643 | 0.03189 | -0.025 | -20.173
-6 | -0.578 | 0.02995 | -0.027 | -19.289
-5.5 | -0.514 | 0.02797 | -0.028 | -18.367
-5 | -0.45 | 0.0263 | -0.03 | -17.094
-4.5 | -0.382 | 0.02505 | -0.032 | -15.243
-4 | -0.315 | 0.02424 | -0.033 | -12.986
-3.5 | -0.246 | 0.02311 | -0.035 | -10.664
-3 | -0.177 | 0.02229 | -0.036 | -7.923
-2.5 | -0.106 | 0.02162 | -0.038 | -4.894
-2 | -0.035 | 0.021 | -0.039 | -1.647
-1.5 | 0.037 | 0.02082 | -0.041 | 1.79
-1 | 0.11 | 0.0207 | -0.043 | 5.293
-0.5 | 0.182 | 0.02071 | -0.044 | 8.793
0 | 0.251 | 0.02144 | -0.046 | 11.732
0.5 | 0.323 | 0.02173 | -0.048 | 14.876
1 | 0.394 | 0.02209 | -0.05 | 17.831
1.5 | 0.464 | 0.02155 | -0.047 | 21.509
2 | 0.534 | 0.0222 | -0.048 | 24.03
2.5 | 0.603 | 0.02299 | -0.05 | 26.235
3 | 0.672 | 0.02417 | -0.052 | 27.807
3.5 | 0.74 | 0.02467 | -0.052 | 29.986
4 | 0.808 | 0.02601 | -0.056 | 31.066
4.5 | 0.876 | 0.02748 | -0.057 | 31.861
5 | 0.943 | 0.02896 | -0.059 | 32.557
5.5 | 1.008 | 0.0298 | -0.062 | 33.832
6 | 1.073 | 0.0324 | -0.063 | 33.098
6.5 | 1.136 | 0.03328 | -0.064 | 34.142
7 | 1.199 | 0.03541 | -0.065 | 33.856
7.5 | 1.259 | 0.03774 | -0.067 | 33.371
8 | 1.317 | 0.04056 | -0.068 | 32.469
8.5 | 1.369 | 0.04282 | -0.069 | 31.976
9 | 1.418 | 0.04629 | -0.069 | 30.634
9.5 | 1.461 | 0.04984 | -0.07 | 29.319
10 | 1.509 | 0.05522 | -0.071 | 27.327
10.5 | 1.547 | 0.05865 | -0.072 | 26.384
11 | 1.584 | 0.07168 | -0.073 | 22.103
11.5 | 1.604 | 0.07752 | -0.074 | 20.692
12 | 1.611 | 0.08611 | -0.074 | 18.712
12.5 | 1.602 | 0.09656 | -0.074 | 16.591
13 | 1.569 | 0.10993 | -0.074 | 14.27
13.5 | 1.389 | 0.13641 | -0.049 | 10.18
14 | 1.184 | 0.16155 | -0.048 | 7.327
14.5 | 0.972 | 0.21888 | -0.047 | 4.442
15 | 1.002 | 0.20845 | -0.048 | 4.806
15.5 | 1.032 | 0.22332 | -0.05 | 4.62
16 | 1.069 | 0.24726 | -0.057 | 4.325
16.5 | 1.096 | 0.29492 | -0.057 | 3.718
17 | 1.126 | 0.29461 | -0.058 | 3.822

## 16. Re 100k Mach 0.50 (2)
BIGFOIL.COM POLAR EXPORT
raf89
RAF 89 |  |  |  | Cl Max: | 0.5629 | at alpha= | 20 | deg
XFOIL ncrit=9 |  |  |  | L/D Max: | 2.4704 | at alpha= | 16 | deg
Re: | 100000 |  |  | Cd Min: | 0.23333 | at alpha= | 20 | deg
Mach: | 0.5 |  |  | Cl=0 at alpha= | 7.2012 | deg
|  |  |  | @ Cl=0.1, Cd= | 0.087028
|  |  |  | @ Cl=0.4, Cd= | 0.16879
|  |  |  | @ Cl=0.6, Cd= | 0.23333
alpha (deg) | Cl | Cd | Cm | Cl/Cd
-8.5 | 0.0904 | 0.088 | -0.1231 | 1.0273
-8 | 0.1387 | 0.08311 | -0.1277 | 1.6689
-7.5 | 0.0638 | 0.07738 | -0.1216 | 0.8245
-7 | 0.1454 | 0.07407 | -0.1269 | 1.963
-6.5 | 0.1081 | 0.07195 | -0.1181 | 1.5024
-6 | 0.0587 | 0.06939 | -0.109 | 0.84594
-5.5 | 0.1015 | 0.06522 | -0.1109 | 1.5563
-5 | -0.1303 | 0.05688 | -0.0889 | -2.2908
-4.5 | -0.3509 | 0.05304 | -0.0591 | -6.6158
-4 | -0.5332 | 0.05055 | -0.0288 | -10.548
-3.5 | -0.542 | 0.04973 | -0.0187 | -10.8989
-3 | -0.5112 | 0.04755 | -0.0132 | -10.7508
-2.5 | -0.53 | 0.04742 | -0.0017 | -11.1767
-2 | -0.5194 | 0.04785 | 0.0059 | -10.8548
-1.5 | -0.5003 | 0.04783 | 0.0126 | -10.46
-1 | -0.435 | 0.04734 | 0.0147 | -9.1888
-0.5 | -0.434 | 0.04814 | 0.023 | -9.0154
0 | -0.4289 | 0.04922 | 0.0304 | -8.7139
0.5 | -0.4072 | 0.05014 | 0.0361 | -8.1213
1 | -0.3409 | 0.05001 | 0.0382 | -6.8166
1.5 | -0.34 | 0.05165 | 0.0453 | -6.5828
2 | -0.3347 | 0.05348 | 0.0516 | -6.2584
3 | -0.2667 | 0.05531 | 0.0604 | -4.8219
3.5 | -0.2691 | 0.05813 | 0.0662 | -4.6293
4 | -0.249 | 0.06027 | 0.0704 | -4.1314
4.5 | -0.2021 | 0.06131 | 0.0731 | -3.2964
5 | -0.207 | 0.06471 | 0.0774 | -3.1989
5.5 | -0.1698 | 0.0669 | 0.0789 | -2.5381
6 | -0.1283 | 0.06962 | 0.078 | -1.8429
6.5 | -0.1069 | 0.0749 | 0.0748 | -1.4272
7 | -0.0194 | 0.07843 | 0.0673 | -0.24735
7.5 | 0.0288 | 0.08511 | 0.0585 | 0.33839
8 | 0.0767 | 0.09292 | 0.0487 | 0.82544
8.5 | 0.1969 | 0.09701 | 0.0384 | 2.0297
9 | 0.1897 | 0.1073 | 0.0296 | 1.7679
9.5 | 0.2611 | 0.11504 | 0.0179 | 2.2696
10 | 0.2153 | 0.11634 | 0.0248 | 1.8506
10.5 | 0.2483 | 0.11905 | 0.0263 | 2.0857
11 | 0.2086 | 0.12948 | 0.0238 | 1.6111
11.5 | 0.2397 | 0.13254 | 0.0245 | 1.8085
12 | 0.2574 | 0.13783 | 0.024 | 1.8675
12.5 | 0.284 | 0.14158 | 0.024 | 2.0059
13 | 0.3169 | 0.14571 | 0.0238 | 2.1749
13.5 | 0.3473 | 0.1493 | 0.0238 | 2.3262
14 | 0.3374 | 0.15647 | 0.021 | 2.1563
14.5 | 0.3487 | 0.16342 | 0.0185 | 2.1338
15 | 0.3851 | 0.16555 | 0.0188 | 2.3262
15.5 | 0.4081 | 0.17055 | 0.0173 | 2.3928
16 | 0.4338 | 0.1756 | 0.0158 | 2.4704
16.5 | 0.4425 | 0.18306 | 0.0124 | 2.4172
17 | 0.4646 | 0.18967 | 0.0099 | 2.4495
17.5 | 0.4855 | 0.19675 | 0.0072 | 2.4676
18 | 0.508 | 0.20824 | 0.0033 | 2.4395
18.5 | 0.505 | 0.21426 | -0.0017 | 2.3569
19 | 0.5265 | 0.2201 | -0.0046 | 2.3921
19.5 | 0.5551 | 0.22812 | -0.0072 | 2.4334
20 | 0.5629 | 0.23333 | -0.0118 | 2.4125

## 17. Re 250k Mach 0.00 (1)
BIGFOIL.COM POLAR EXPORT
raf89
RAF 89 |  |  |  | Cl Max: | 2.153 | at alpha= | 20 | deg
JavaFoil+Calcfoil stall+Eppler ext transition |  |  |  | L/D Max: | 57.437 | at alpha= | 8 | deg
Re: | 250000 |  |  | Cd Min: | 0.01159 | at alpha= | -0.5 | deg
Mach: | 0 |  |  | Cl=0 at alpha= | -1.7578 | deg
|  |  |  | @ Cl=0.1, Cd= | 0.011704
|  |  |  | @ Cl=0.4, Cd= | 0.012563
|  |  |  | @ Cl=0.6, Cd= | 0.013045
alpha (deg) | Cl | Cd | Cm | Cl/Cd
-20 | -1.713 | 0.10971 | 0.007 | -15.616
-19.5 | -1.691 | 0.10268 | 0.006 | -16.469
-19 | -1.667 | 0.09568 | 0.005 | -17.423
-18.5 | -1.639 | 0.09251 | 0.004 | -17.717
-18 | -1.612 | 0.08759 | 0.003 | -18.398
-17.5 | -1.591 | 0.07781 | 0.002 | -20.454
-17 | -1.556 | 0.07571 | 0.001 | -20.551
-16.5 | -1.534 | 0.06613 | 0 | -23.196
-16 | -1.504 | 0.0607 | -0.001 | -24.773
-15.5 | -1.469 | 0.05615 | -0.002 | -26.167
-15 | -1.431 | 0.05255 | -0.003 | -27.237
-14.5 | -1.392 | 0.04913 | -0.004 | -28.326
-14 | -1.351 | 0.04618 | -0.005 | -29.248
-13.5 | -1.308 | 0.04334 | -0.006 | -30.179
-13 | -1.262 | 0.04071 | -0.008 | -30.999
-12.5 | -1.217 | 0.03822 | -0.009 | -31.828
-12 | -1.169 | 0.03592 | -0.01 | -32.54
-11.5 | -1.128 | 0.03044 | -0.011 | -37.044
-11 | -1.081 | 0.02852 | -0.013 | -37.908
-10.5 | -1.033 | 0.02622 | -0.014 | -39.392
-10 | -0.983 | 0.02383 | -0.015 | -41.258
-9.5 | -0.931 | 0.02222 | -0.017 | -41.88
-9 | -0.876 | 0.02082 | -0.018 | -42.085
-8.5 | -0.821 | 0.01958 | -0.019 | -41.915
-8 | -0.764 | 0.01866 | -0.021 | -40.95
-7.5 | -0.707 | 0.01748 | -0.022 | -40.484
-7 | -0.647 | 0.01704 | -0.023 | -38.002
-6.5 | -0.589 | 0.01637 | -0.025 | -35.943
-6 | -0.53 | 0.01576 | -0.026 | -33.597
-5.5 | -0.473 | 0.01468 | -0.028 | -32.201
-5 | -0.412 | 0.01426 | -0.029 | -28.893
-4.5 | -0.35 | 0.01261 | -0.031 | -27.744
-4 | -0.286 | 0.01252 | -0.032 | -22.865
-3.5 | -0.223 | 0.01237 | -0.034 | -18.001
-3 | -0.159 | 0.01224 | -0.035 | -12.98
-2.5 | -0.095 | 0.01208 | -0.036 | -7.858
-2 | -0.031 | 0.0119 | -0.038 | -2.598
-1.5 | 0.033 | 0.01186 | -0.039 | 2.8
-1 | 0.097 | 0.01171 | -0.04 | 8.317
-0.5 | 0.162 | 0.01159 | -0.042 | 13.944
0 | 0.229 | 0.0116 | -0.043 | 19.783
0.5 | 0.295 | 0.01179 | -0.045 | 24.989
1 | 0.36 | 0.01236 | -0.046 | 29.095
1.5 | 0.425 | 0.01269 | -0.047 | 33.457
2 | 0.489 | 0.01302 | -0.049 | 37.589
2.5 | 0.554 | 0.01284 | -0.05 | 43.169
3 | 0.619 | 0.01313 | -0.051 | 47.13
3.5 | 0.667 | 0.01388 | -0.051 | 48.056
4 | 0.728 | 0.01495 | -0.052 | 48.696
4.5 | 0.787 | 0.01503 | -0.054 | 52.386
5 | 0.846 | 0.01572 | -0.055 | 53.791
5.5 | 0.906 | 0.01635 | -0.056 | 55.41
6 | 0.963 | 0.01722 | -0.057 | 55.947
6.5 | 1.022 | 0.01803 | -0.058 | 56.704
7 | 1.081 | 0.01921 | -0.059 | 56.281
7.5 | 1.139 | 0.02008 | -0.06 | 56.738
8 | 1.197 | 0.02083 | -0.061 | 57.437
8.5 | 1.251 | 0.02181 | -0.062 | 57.36
9 | 1.306 | 0.0229 | -0.063 | 57.025
9.5 | 1.358 | 0.02373 | -0.064 | 57.245
10 | 1.411 | 0.02532 | -0.065 | 55.746
10.5 | 1.461 | 0.02652 | -0.066 | 55.101
11 | 1.512 | 0.02779 | -0.067 | 54.429
11.5 | 1.562 | 0.02915 | -0.069 | 53.582
12 | 1.611 | 0.03148 | -0.07 | 51.177
12.5 | 1.656 | 0.03323 | -0.07 | 49.847
13 | 1.703 | 0.03572 | -0.071 | 47.667
13.5 | 1.738 | 0.04462 | -0.072 | 38.957
14 | 1.779 | 0.04669 | -0.072 | 38.107
14.5 | 1.821 | 0.04971 | -0.073 | 36.639
15 | 1.859 | 0.05275 | -0.074 | 35.239
15.5 | 1.895 | 0.05544 | -0.075 | 34.185
16 | 1.933 | 0.05962 | -0.075 | 32.416
16.5 | 1.966 | 0.06237 | -0.076 | 31.512
17 | 1.997 | 0.06598 | -0.077 | 30.265
17.5 | 2.026 | 0.06988 | -0.077 | 28.996
18 | 2.054 | 0.0736 | -0.078 | 27.91
18.5 | 2.083 | 0.07955 | -0.079 | 26.184
19 | 2.107 | 0.08127 | -0.079 | 25.928
19.5 | 2.13 | 0.08633 | -0.08 | 24.67
20 | 2.153 | 0.09281 | -0.08 | 23.203

## 18. Re 250k Mach 0.00 (2)
BIGFOIL.COM POLAR EXPORT
raf89
RAF 89 |  |  |  | Cl Max: | 1.2448 | at alpha= | 17 | deg
XFOIL ncrit=9 |  |  |  | L/D Max: | 47.9965 | at alpha= | 10 | deg
Re: | 250000 |  |  | Cd Min: | 0.08891 | at alpha= | 20 | deg
Mach: | 0 |  |  | Cl=0 at alpha= | -1.6878 | deg
|  |  |  | @ Cl=0.1, Cd= | 0.015215
|  |  |  | @ Cl=0.4, Cd= | 0.01469
|  |  |  | @ Cl=0.6, Cd= | 0.016269
alpha (deg) | Cl | Cd | Cm | Cl/Cd
-20 | -0.9782 | 0.08666 | -0.0794 | -11.2878
-19.5 | -0.9991 | 0.07833 | -0.0825 | -12.755
-19 | -0.9708 | 0.07663 | -0.082 | -12.6687
-18.5 | -0.9688 | 0.07156 | -0.0832 | -13.5383
-18 | -0.9624 | 0.06724 | -0.0836 | -14.3129
-17.5 | -0.9554 | 0.06316 | -0.0838 | -15.1267
-17 | -0.9537 | 0.05867 | -0.0838 | -16.2553
-16.5 | -0.9504 | 0.05466 | -0.0834 | -17.3875
-16 | -0.9485 | 0.05083 | -0.0823 | -18.6602
-15.5 | -0.9529 | 0.04675 | -0.0809 | -20.3829
-15 | -0.9567 | 0.04345 | -0.0783 | -22.0184
-14 | -0.9251 | 0.03617 | -0.0814 | -25.5764
-13.5 | -0.8804 | 0.03244 | -0.0874 | -27.1393
-13 | -0.8316 | 0.02927 | -0.0931 | -28.4113
-12.5 | -0.7679 | 0.02649 | -0.101 | -28.9883
-12 | -0.6944 | 0.0242 | -0.1098 | -28.6942
-11.5 | -0.6384 | 0.02248 | -0.1147 | -28.3986
-11 | -0.5961 | 0.02145 | -0.1153 | -27.7902
-10.5 | -0.5631 | 0.0206 | -0.1135 | -27.335
-10 | -0.5498 | 0.01995 | -0.108 | -27.5589
-9.5 | -0.5227 | 0.0194 | -0.1042 | -26.9433
-9 | -0.5063 | 0.01891 | -0.0984 | -26.7742
-8.5 | -0.4787 | 0.01853 | -0.0941 | -25.8338
-8 | -0.4542 | 0.0181 | -0.0891 | -25.0939
-7.5 | -0.426 | 0.01785 | -0.0844 | -23.8655
-7 | -0.4005 | 0.01755 | -0.0792 | -22.8205
-6.5 | -0.3749 | 0.01742 | -0.0737 | -21.5212
-6 | -0.3408 | 0.01716 | -0.0698 | -19.8601
-5.5 | -0.3069 | 0.0169 | -0.0658 | -18.1598
-5 | -0.2639 | 0.01668 | -0.0635 | -15.8213
-4.5 | -0.2301 | 0.01639 | -0.0594 | -14.039
-4 | -0.1856 | 0.01603 | -0.0573 | -11.5783
-3.5 | -0.1481 | 0.01586 | -0.0538 | -9.338
-3 | -0.1089 | 0.01555 | -0.0506 | -7.0032
-2.5 | -0.0621 | 0.01531 | -0.0486 | -4.0562
-2 | -0.0311 | 0.01524 | -0.0437 | -2.0407
-1.5 | 0.0187 | 0.01516 | -0.042 | 1.2335
-1 | 0.0516 | 0.01527 | -0.0373 | 3.3792
-0.5 | 0.1044 | 0.01521 | -0.0361 | 6.8639
0 | 0.1384 | 0.01525 | -0.0315 | 9.0754
0.5 | 0.1892 | 0.01517 | -0.03 | 12.472
1 | 0.231 | 0.01501 | -0.0269 | 15.3897
1.5 | 0.271 | 0.0149 | -0.0235 | 18.1879
2 | 0.3165 | 0.01482 | -0.0212 | 21.3563
2.5 | 0.3586 | 0.01469 | -0.0182 | 24.4112
3 | 0.3876 | 0.01469 | -0.0129 | 26.3853
3.5 | 0.42 | 0.01469 | -0.0082 | 28.5909
4 | 0.4471 | 0.01476 | -0.0026 | 30.2913
4.5 | 0.4808 | 0.01488 | 0.0016 | 32.3118
5 | 0.5156 | 0.01514 | 0.0055 | 34.0555
5.5 | 0.5374 | 0.01547 | 0.0116 | 34.7382
6 | 0.5654 | 0.01587 | 0.0164 | 35.627
6.5 | 0.6001 | 0.01627 | 0.02 | 36.8838
7 | 0.6263 | 0.01667 | 0.0248 | 37.5705
7.5 | 0.6596 | 0.01713 | 0.028 | 38.5055
8 | 0.7241 | 0.01765 | 0.0254 | 41.0255
8.5 | 0.8312 | 0.01873 | 0.0133 | 44.378
9 | 0.9297 | 0.02012 | 0.0026 | 46.2078
9.5 | 1.0066 | 0.02146 | -0.0035 | 46.9059
10 | 1.0924 | 0.02276 | -0.0111 | 47.9965
10.5 | 1.0819 | 0.02378 | -0.0025 | 45.4962
11 | 1.1069 | 0.02464 | 0.0013 | 44.9229
11.5 | 1.1091 | 0.02621 | 0.0073 | 42.3159
12 | 1.1308 | 0.02747 | 0.0108 | 41.1649
12.5 | 1.1362 | 0.0294 | 0.0154 | 38.6463
13 | 1.1487 | 0.03139 | 0.0188 | 36.5945
13.5 | 1.1721 | 0.03298 | 0.0211 | 35.5397
14 | 1.1783 | 0.03571 | 0.0241 | 32.9964
14.5 | 1.2022 | 0.03751 | 0.0259 | 32.0501
15 | 1.2054 | 0.04085 | 0.0283 | 29.508
15.5 | 1.2207 | 0.04351 | 0.0299 | 28.0556
16 | 1.2292 | 0.04683 | 0.0314 | 26.2481
16.5 | 1.2332 | 0.05077 | 0.0326 | 24.2899
17 | 1.2448 | 0.05413 | 0.0335 | 22.9965
17.5 | 1.2418 | 0.05913 | 0.034 | 21.0012
18 | 1.2374 | 0.0645 | 0.0342 | 19.1845
18.5 | 1.2366 | 0.06964 | 0.0341 | 17.757
19 | 1.2335 | 0.07516 | 0.0337 | 16.4117
19.5 | 1.2241 | 0.08165 | 0.0328 | 14.992
20 | 1.21 | 0.08891 | 0.0314 | 13.6093

## 19. Re 250k Mach 0.10 (1)
BIGFOIL.COM POLAR EXPORT
raf89
RAF 89 |  |  |  | Cl Max: | 2.142 | at alpha= | 20 | deg
JavaFoil+Calcfoil stall+Eppler ext transition |  |  |  | L/D Max: | 57.745 | at alpha= | 8 | deg
Re: | 250000 |  |  | Cd Min: | 0.0116 | at alpha= | 0 | deg
Mach: | 0.1 |  |  | Cl=0 at alpha= | -1.7578 | deg
|  |  |  | @ Cl=0.1, Cd= | 0.01173
|  |  |  | @ Cl=0.4, Cd= | 0.012662
|  |  |  | @ Cl=0.6, Cd= | 0.013356
alpha (deg) | Cl | Cd | Cm | Cl/Cd
-20 | -1.702 | 0.11288 | 0.007 | -15.08
-19.5 | -1.681 | 0.10554 | 0.006 | -15.931
-19 | -1.656 | 0.10215 | 0.005 | -16.214
-18.5 | -1.634 | 0.09542 | 0.004 | -17.127
-18 | -1.608 | 0.09026 | 0.003 | -17.813
-17.5 | -1.586 | 0.08036 | 0.002 | -19.74
-17 | -1.552 | 0.07818 | 0.001 | -19.85
-16.5 | -1.531 | 0.06813 | 0 | -22.468
-16 | -1.503 | 0.06262 | -0.001 | -24.005
-15.5 | -1.47 | 0.0572 | -0.002 | -25.693
-15 | -1.432 | 0.05338 | -0.003 | -26.827
-14.5 | -1.393 | 0.04997 | -0.004 | -27.877
-14 | -1.352 | 0.04675 | -0.005 | -28.926
-13.5 | -1.31 | 0.0438 | -0.006 | -29.904
-13 | -1.265 | 0.04164 | -0.008 | -30.383
-12.5 | -1.219 | 0.03868 | -0.009 | -31.518
-12 | -1.172 | 0.03627 | -0.01 | -32.328
-11.5 | -1.13 | 0.03139 | -0.011 | -36.009
-11 | -1.084 | 0.029 | -0.013 | -37.367
-10.5 | -1.036 | 0.02689 | -0.014 | -38.511
-10 | -0.986 | 0.0242 | -0.015 | -40.736
-9.5 | -0.934 | 0.02251 | -0.017 | -41.479
-9 | -0.879 | 0.02103 | -0.018 | -41.799
-8.5 | -0.824 | 0.01979 | -0.019 | -41.651
-8 | -0.768 | 0.01885 | -0.021 | -40.726
-7.5 | -0.71 | 0.01767 | -0.022 | -40.175
-7 | -0.651 | 0.01726 | -0.023 | -37.697
-6.5 | -0.591 | 0.01647 | -0.025 | -35.916
-6 | -0.531 | 0.01594 | -0.026 | -33.341
-5.5 | -0.474 | 0.015 | -0.028 | -31.584
-5 | -0.414 | 0.01435 | -0.029 | -28.825
-4.5 | -0.351 | 0.01402 | -0.031 | -25.063
-4 | -0.288 | 0.01256 | -0.032 | -22.901
-3.5 | -0.224 | 0.0124 | -0.034 | -18.039
-3 | -0.16 | 0.01227 | -0.035 | -13.014
-2.5 | -0.095 | 0.01211 | -0.037 | -7.883
-2 | -0.031 | 0.01199 | -0.038 | -2.591
-1.5 | 0.033 | 0.01188 | -0.039 | 2.81
-1 | 0.098 | 0.01173 | -0.041 | 8.348
-0.5 | 0.162 | 0.01172 | -0.042 | 13.856
0 | 0.231 | 0.0116 | -0.043 | 19.879
0.5 | 0.296 | 0.0118 | -0.045 | 25.079
1 | 0.361 | 0.01242 | -0.046 | 29.088
1.5 | 0.427 | 0.01283 | -0.047 | 33.249
2 | 0.492 | 0.01311 | -0.049 | 37.528
2.5 | 0.557 | 0.01286 | -0.05 | 43.316
3 | 0.609 | 0.01346 | -0.05 | 45.217
3.5 | 0.67 | 0.014 | -0.052 | 47.872
4 | 0.73 | 0.01504 | -0.053 | 48.584
4.5 | 0.79 | 0.01523 | -0.054 | 51.879
5 | 0.85 | 0.01587 | -0.055 | 53.552
5.5 | 0.909 | 0.0166 | -0.056 | 54.767
6 | 0.968 | 0.01735 | -0.057 | 55.769
6.5 | 1.027 | 0.01826 | -0.058 | 56.273
7 | 1.085 | 0.01935 | -0.059 | 56.074
7.5 | 1.143 | 0.02016 | -0.06 | 56.7
8 | 1.201 | 0.02079 | -0.062 | 57.745
8.5 | 1.255 | 0.02192 | -0.063 | 57.255
9 | 1.31 | 0.02301 | -0.064 | 56.927
9.5 | 1.364 | 0.02431 | -0.065 | 56.114
10 | 1.416 | 0.02573 | -0.066 | 55.016
10.5 | 1.468 | 0.02694 | -0.067 | 54.478
11 | 1.519 | 0.02828 | -0.068 | 53.695
11.5 | 1.568 | 0.03 | -0.069 | 52.271
12 | 1.615 | 0.03162 | -0.07 | 51.067
12.5 | 1.662 | 0.03394 | -0.071 | 48.975
13 | 1.699 | 0.0431 | -0.071 | 39.431
13.5 | 1.742 | 0.04494 | -0.072 | 38.756
14 | 1.784 | 0.04803 | -0.073 | 37.152
14.5 | 1.824 | 0.05014 | -0.074 | 36.371
15 | 1.861 | 0.05333 | -0.074 | 34.895
15.5 | 1.899 | 0.05732 | -0.075 | 33.133
16 | 1.933 | 0.0606 | -0.076 | 31.898
16.5 | 1.965 | 0.0639 | -0.076 | 30.758
17 | 1.999 | 0.06786 | -0.077 | 29.451
17.5 | 2.024 | 0.07138 | -0.077 | 28.362
18 | 2.051 | 0.0753 | -0.078 | 27.241
18.5 | 2.079 | 0.08022 | -0.079 | 25.914
19 | 2.102 | 0.0834 | -0.079 | 25.204
19.5 | 2.123 | 0.08877 | -0.08 | 23.917
20 | 2.142 | 0.09404 | -0.08 | 22.782

## 20. Re 250k Mach 0.10 (2)
BIGFOIL.COM POLAR EXPORT
raf89
RAF 89 |  |  |  | Cl Max: | 1.2391 | at alpha= | 17.5 | deg
XFOIL ncrit=9 |  |  |  | L/D Max: | 46.7298 | at alpha= | 10 | deg
Re: | 250000 |  |  | Cd Min: | 0.09189 | at alpha= | 20 | deg
Mach: | 0.1 |  |  | Cl=0 at alpha= | -1.7014 | deg
|  |  |  | @ Cl=0.1, Cd= | 0.015293
|  |  |  | @ Cl=0.4, Cd= | 0.014756
|  |  |  | @ Cl=0.6, Cd= | 0.016525
alpha (deg) | Cl | Cd | Cm | Cl/Cd
-20 | -0.9545 | 0.09084 | -0.0789 | -10.5075
-19.5 | -0.9768 | 0.08221 | -0.0822 | -11.8818
-19 | -0.9594 | 0.07903 | -0.0825 | -12.1397
-18.5 | -0.9536 | 0.07437 | -0.0834 | -12.8224
-18 | -0.9591 | 0.06846 | -0.0847 | -14.0096
-17.5 | -0.9431 | 0.06542 | -0.0844 | -14.4161
-17 | -0.9498 | 0.05983 | -0.085 | -15.875
-16.5 | -0.9386 | 0.05666 | -0.0842 | -16.5655
-16 | -0.9394 | 0.0524 | -0.0834 | -17.9275
-15.5 | -0.9409 | 0.04855 | -0.082 | -19.38
-15 | -0.9458 | 0.045 | -0.0796 | -21.0178
-14 | -0.9171 | 0.03725 | -0.0829 | -24.6201
-13.5 | -0.8735 | 0.03335 | -0.089 | -26.1919
-13 | -0.8259 | 0.02998 | -0.0948 | -27.5484
-12.5 | -0.7631 | 0.02706 | -0.1027 | -28.2003
-12 | -0.6911 | 0.02462 | -0.1116 | -28.0707
-11.5 | -0.6325 | 0.02291 | -0.1167 | -27.608
-11 | -0.5914 | 0.02179 | -0.1172 | -27.1409
-10.5 | -0.5607 | 0.02088 | -0.1152 | -26.8534
-10 | -0.5441 | 0.0202 | -0.1101 | -26.9356
-9.5 | -0.5192 | 0.01961 | -0.1061 | -26.4763
-9 | -0.506 | 0.01914 | -0.0997 | -26.4368
-8.5 | -0.4755 | 0.01871 | -0.0959 | -25.4142
-8 | -0.4538 | 0.01828 | -0.0903 | -24.8249
-7.5 | -0.4231 | 0.01798 | -0.0861 | -23.5317
-7 | -0.3991 | 0.01768 | -0.0805 | -22.5735
-6.5 | -0.3704 | 0.01751 | -0.0755 | -21.1536
-6 | -0.3399 | 0.01727 | -0.0709 | -19.6815
-5.5 | -0.3087 | 0.01709 | -0.0663 | -18.0632
-5 | -0.2641 | 0.01678 | -0.0642 | -15.739
-4.5 | -0.2299 | 0.0165 | -0.0602 | -13.9333
-4 | -0.1848 | 0.01616 | -0.058 | -11.4356
-3.5 | -0.1497 | 0.01601 | -0.054 | -9.3504
-3 | -0.1082 | 0.01566 | -0.0512 | -6.9093
-2.5 | -0.0641 | 0.01542 | -0.0487 | -4.1569
-2 | -0.0304 | 0.0153 | -0.0441 | -1.9869
-1.5 | 0.0205 | 0.01525 | -0.0426 | 1.3443
-1 | 0.0511 | 0.01532 | -0.0374 | 3.3355
-0.5 | 0.1051 | 0.01529 | -0.0364 | 6.8738
0 | 0.1375 | 0.01532 | -0.0313 | 8.9752
0.5 | 0.1862 | 0.01523 | -0.0294 | 12.2259
1 | 0.2323 | 0.01505 | -0.027 | 15.4352
1.5 | 0.2693 | 0.01497 | -0.023 | 17.9893
2 | 0.3125 | 0.01489 | -0.0201 | 20.9872
2.5 | 0.3584 | 0.01477 | -0.0178 | 24.2654
3 | 0.3892 | 0.01476 | -0.0127 | 26.3686
3.5 | 0.4176 | 0.01475 | -0.0072 | 28.3119
4 | 0.4424 | 0.01485 | -0.0011 | 29.7912
4.5 | 0.4744 | 0.015 | 0.0035 | 31.6267
5 | 0.5084 | 0.01529 | 0.0076 | 33.2505
5.5 | 0.5377 | 0.0156 | 0.0123 | 34.4679
6 | 0.5614 | 0.01604 | 0.0179 | 35
6.5 | 0.594 | 0.01646 | 0.0219 | 36.0875
7 | 0.6289 | 0.01684 | 0.0253 | 37.3456
7.5 | 0.6551 | 0.01735 | 0.0297 | 37.7579
9 | 0.9285 | 0.02038 | 0.0039 | 45.5594
9.5 | 1.0038 | 0.02183 | -0.002 | 45.9826
10 | 1.086 | 0.02324 | -0.0092 | 46.7298
10.5 | 1.0776 | 0.02422 | -0.0007 | 44.4922
11 | 1.0982 | 0.02524 | 0.0036 | 43.5103
11.5 | 1.1062 | 0.02673 | 0.0089 | 41.3842
12 | 1.1242 | 0.0282 | 0.0127 | 39.8652
12.5 | 1.1374 | 0.02988 | 0.0165 | 38.0656
13 | 1.1439 | 0.0322 | 0.0203 | 35.5248
13.5 | 1.1691 | 0.03378 | 0.0225 | 34.6092
14 | 1.1734 | 0.03667 | 0.0256 | 31.9989
14.5 | 1.1922 | 0.03889 | 0.0276 | 30.6557
15 | 1.2014 | 0.04189 | 0.0296 | 28.6799
15.5 | 1.2111 | 0.04508 | 0.0313 | 26.8656
16 | 1.2304 | 0.04757 | 0.0326 | 25.865
16.5 | 1.2237 | 0.05255 | 0.0338 | 23.2864
17.5 | 1.2391 | 0.06034 | 0.0351 | 20.5353
18 | 1.2264 | 0.06672 | 0.0351 | 18.3813
18.5 | 1.2204 | 0.07256 | 0.0348 | 16.8192
19 | 1.2131 | 0.07873 | 0.0341 | 15.4084
19.5 | 1.2042 | 0.08526 | 0.0331 | 14.1239
20 | 1.1956 | 0.09189 | 0.0317 | 13.0112

## 21. Re 250k Mach 0.25 (1)
BIGFOIL.COM POLAR EXPORT
raf89
RAF 89 |  |  |  | Cl Max: | 2.057 | at alpha= | 20 | deg
JavaFoil+Calcfoil stall+Eppler ext transition |  |  |  | L/D Max: | 56.178 | at alpha= | 7.5 | deg
Re: | 250000 |  |  | Cd Min: | 0.01196 | at alpha= | 0 | deg
Mach: | 0.25 |  |  | Cl=0 at alpha= | -1.7576 | deg
|  |  |  | @ Cl=0.1, Cd= | 0.011972
|  |  |  | @ Cl=0.4, Cd= | 0.013008
|  |  |  | @ Cl=0.6, Cd= | 0.013854
alpha (deg) | Cl | Cd | Cm | Cl/Cd
-20 | -1.617 | 0.13194 | 0.007 | -12.257
-19.5 | -1.61 | 0.12368 | 0.006 | -13.014
-19 | -1.592 | 0.12139 | 0.005 | -13.117
-18.5 | -1.577 | 0.11241 | 0.004 | -14.03
-18 | -1.564 | 0.10583 | 0.003 | -14.775
-17.5 | -1.545 | 0.09752 | 0.002 | -15.847
-17 | -1.524 | 0.09071 | 0.001 | -16.807
-16.5 | -1.505 | 0.08045 | 0 | -18.712
-16 | -1.481 | 0.07439 | -0.001 | -19.912
-15.5 | -1.455 | 0.06753 | -0.002 | -21.541
-15 | -1.428 | 0.06157 | -0.003 | -23.185
-14.5 | -1.398 | 0.05618 | -0.004 | -24.881
-14 | -1.36 | 0.05184 | -0.005 | -26.237
-13.5 | -1.32 | 0.04824 | -0.006 | -27.369
-13 | -1.278 | 0.04479 | -0.008 | -28.544
-12.5 | -1.235 | 0.0424 | -0.009 | -29.123
-12 | -1.189 | 0.03942 | -0.01 | -30.169
-11.5 | -1.144 | 0.03517 | -0.011 | -32.54
-11 | -1.098 | 0.03211 | -0.013 | -34.184
-10.5 | -1.05 | 0.0296 | -0.014 | -35.473
-10 | -1.002 | 0.02675 | -0.016 | -37.446
-9.5 | -0.951 | 0.0244 | -0.017 | -38.965
-9 | -0.897 | 0.02252 | -0.018 | -39.814
-8.5 | -0.841 | 0.0211 | -0.02 | -39.872
-8 | -0.784 | 0.0198 | -0.021 | -39.587
-7.5 | -0.725 | 0.0187 | -0.023 | -38.781
-7 | -0.667 | 0.01766 | -0.024 | -37.75
-6.5 | -0.605 | 0.01733 | -0.025 | -34.895
-6 | -0.544 | 0.01664 | -0.027 | -32.654
-5.5 | -0.483 | 0.01571 | -0.028 | -30.774
-5 | -0.422 | 0.01504 | -0.03 | -28.053
-4.5 | -0.359 | 0.01464 | -0.032 | -24.498
-4 | -0.295 | 0.01435 | -0.033 | -20.527
-3.5 | -0.23 | 0.01272 | -0.035 | -18.062
-3 | -0.164 | 0.01252 | -0.036 | -13.094
-2.5 | -0.098 | 0.01241 | -0.038 | -7.895
-2 | -0.032 | 0.01228 | -0.039 | -2.598
-1.5 | 0.034 | 0.01213 | -0.04 | 2.828
-1 | 0.101 | 0.01197 | -0.042 | 8.401
-0.5 | 0.167 | 0.01205 | -0.043 | 13.84
0 | 0.237 | 0.01196 | -0.045 | 19.816
0.5 | 0.304 | 0.01218 | -0.046 | 24.976
1 | 0.371 | 0.01287 | -0.047 | 28.85
1.5 | 0.438 | 0.01319 | -0.049 | 33.241
2 | 0.505 | 0.01353 | -0.05 | 37.353
2.5 | 0.559 | 0.01362 | -0.05 | 41.043
3 | 0.622 | 0.01398 | -0.052 | 44.486
3.5 | 0.685 | 0.01462 | -0.053 | 46.825
4 | 0.746 | 0.01575 | -0.054 | 47.372
4.5 | 0.807 | 0.0159 | -0.055 | 50.737
5 | 0.868 | 0.01673 | -0.056 | 51.876
5.5 | 0.929 | 0.01748 | -0.057 | 53.161
6 | 0.991 | 0.01827 | -0.058 | 54.221
6.5 | 1.051 | 0.01929 | -0.06 | 54.499
7 | 1.11 | 0.02047 | -0.061 | 54.226
7.5 | 1.17 | 0.02082 | -0.062 | 56.178
8 | 1.228 | 0.0219 | -0.063 | 56.063
8.5 | 1.283 | 0.02323 | -0.064 | 55.22
9 | 1.339 | 0.02454 | -0.065 | 54.547
9.5 | 1.391 | 0.02574 | -0.066 | 54.052
10 | 1.445 | 0.02725 | -0.067 | 53.011
10.5 | 1.496 | 0.02869 | -0.068 | 52.131
11 | 1.545 | 0.03034 | -0.069 | 50.929
11.5 | 1.595 | 0.03224 | -0.07 | 49.456
12 | 1.642 | 0.03477 | -0.071 | 47.237
12.5 | 1.686 | 0.03731 | -0.072 | 45.196
13 | 1.721 | 0.0474 | -0.073 | 36.312
13.5 | 1.761 | 0.04973 | -0.073 | 35.417
14 | 1.799 | 0.05312 | -0.074 | 33.872
14.5 | 1.835 | 0.05641 | -0.075 | 32.526
15 | 1.869 | 0.06005 | -0.076 | 31.116
15.5 | 1.9 | 0.064 | -0.076 | 29.683
16 | 1.929 | 0.06834 | -0.077 | 28.224
16.5 | 1.955 | 0.07278 | -0.078 | 26.867
17 | 1.98 | 0.07644 | -0.078 | 25.897
17.5 | 2.001 | 0.0834 | -0.079 | 23.994
18 | 2.017 | 0.08794 | -0.079 | 22.938
18.5 | 2.033 | 0.09314 | -0.08 | 21.834
19 | 2.044 | 0.10021 | -0.08 | 20.4
19.5 | 2.052 | 0.10886 | -0.08 | 18.852
20 | 2.057 | 0.11673 | -0.08 | 17.625

## 22. Re 250k Mach 0.25 (2)
BIGFOIL.COM POLAR EXPORT
raf89
RAF 89 |  |  |  | Cl Max: | 1.1744 | at alpha= | 15.5 | deg
XFOIL ncrit=9 |  |  |  | L/D Max: | 42.3126 | at alpha= | 9.5 | deg
Re: | 250000 |  |  | Cd Min: | 0.10957 | at alpha= | 20 | deg
Mach: | 0.25 |  |  | Cl=0 at alpha= | -1.6509 | deg
|  |  |  | @ Cl=0.1, Cd= | 0.015621
|  |  |  | @ Cl=0.4, Cd= | 0.015281
|  |  |  | @ Cl=0.6, Cd= | 0.01797
alpha (deg) | Cl | Cd | Cm | Cl/Cd
-19 | -0.8585 | 0.09702 | -0.0814 | -8.8487
-18.5 | -0.864 | 0.09053 | -0.0834 | -9.5438
-18 | -0.8618 | 0.08512 | -0.0848 | -10.1245
-17.5 | -0.8855 | 0.07666 | -0.0874 | -11.551
-17 | -0.8731 | 0.07299 | -0.0873 | -11.9619
-16.5 | -0.8817 | 0.06696 | -0.0882 | -13.1676
-16 | -0.8772 | 0.06286 | -0.0876 | -13.9548
-15.5 | -0.8865 | 0.05754 | -0.0872 | -15.4067
-15 | -0.8885 | 0.05379 | -0.0854 | -16.5179
-14 | -0.8635 | 0.04408 | -0.0905 | -19.5894
-13.5 | -0.8269 | 0.03913 | -0.0968 | -21.1321
-13 | -0.7842 | 0.03476 | -0.1033 | -22.5604
-12.5 | -0.7256 | 0.03089 | -0.1119 | -23.4898
-12 | -0.656 | 0.02771 | -0.1214 | -23.6738
-11.5 | -0.5999 | 0.02538 | -0.127 | -23.6367
-11 | -0.571 | 0.02371 | -0.1266 | -24.0827
-10.5 | -0.5401 | 0.02268 | -0.1246 | -23.8139
-10 | -0.5161 | 0.02171 | -0.1211 | -23.7725
-9.5 | -0.5054 | 0.02094 | -0.1151 | -24.1356
-9 | -0.4768 | 0.02033 | -0.1112 | -23.453
-8.5 | -0.4633 | 0.01975 | -0.1046 | -23.4582
-8 | -0.4346 | 0.01927 | -0.1 | -22.5532
-7.5 | -0.4106 | 0.01884 | -0.0945 | -21.7941
-7 | -0.3872 | 0.01848 | -0.0885 | -20.9524
-6.5 | -0.3533 | 0.01814 | -0.0843 | -19.4763
-6 | -0.3382 | 0.01804 | -0.0764 | -18.7472
-5.5 | -0.2946 | 0.01763 | -0.0737 | -16.7102
-5 | -0.2661 | 0.01746 | -0.0683 | -15.2405
-4.5 | -0.228 | 0.01717 | -0.0644 | -13.279
-4 | -0.1839 | 0.01685 | -0.0617 | -10.9139
-3.5 | -0.1494 | 0.01656 | -0.0572 | -9.0217
-3 | -0.0992 | 0.01617 | -0.0555 | -6.1348
-2.5 | -0.0697 | 0.01599 | -0.0499 | -4.359
-2 | -0.0222 | 0.01566 | -0.0475 | -1.4176
-1.5 | 0.0096 | 0.01565 | -0.0421 | 0.61342
-1 | 0.0594 | 0.01553 | -0.0399 | 3.8249
-0.5 | 0.0932 | 0.01563 | -0.0347 | 5.9629
0 | 0.1478 | 0.01556 | -0.0333 | 9.4987
0.5 | 0.181 | 0.01551 | -0.0281 | 11.6699
1 | 0.2196 | 0.01547 | -0.0238 | 14.1952
1.5 | 0.2684 | 0.01534 | -0.0215 | 17.4967
2 | 0.3074 | 0.01522 | -0.0173 | 20.1971
2.5 | 0.3341 | 0.01522 | -0.0111 | 21.9514
3 | 0.364 | 0.01518 | -0.0053 | 23.9789
3.5 | 0.3923 | 0.01524 | 0.0005 | 25.7415
4 | 0.4276 | 0.01543 | 0.0049 | 27.7122
4.5 | 0.4622 | 0.01568 | 0.0093 | 29.477
5 | 0.4838 | 0.0161 | 0.0157 | 30.0497
5.5 | 0.5129 | 0.01653 | 0.0206 | 31.0284
6 | 0.5504 | 0.01697 | 0.0241 | 32.4337
6.5 | 0.578 | 0.01746 | 0.029 | 33.1042
7 | 0.6043 | 0.01807 | 0.0339 | 33.4422
7.5 | 0.6473 | 0.01853 | 0.036 | 34.9325
8 | 0.6877 | 0.01929 | 0.0374 | 35.6506
8.5 | 0.7954 | 0.02062 | 0.0254 | 38.5742
9 | 0.9099 | 0.02223 | 0.0123 | 40.9312
9.5 | 0.999 | 0.02361 | 0.005 | 42.3126
10 | 1.0466 | 0.02572 | 0.0025 | 40.6921
10.5 | 1.0621 | 0.0268 | 0.0077 | 39.6306
11 | 1.0689 | 0.02844 | 0.0132 | 37.5844
11.5 | 1.0875 | 0.03004 | 0.0171 | 36.2017
12 | 1.1013 | 0.0319 | 0.021 | 34.5235
12.5 | 1.107 | 0.03441 | 0.025 | 32.1709
13 | 1.1283 | 0.03629 | 0.0276 | 31.0912
13.5 | 1.1303 | 0.03959 | 0.0308 | 28.5501
14 | 1.1448 | 0.04232 | 0.033 | 27.051
14.5 | 1.1569 | 0.04537 | 0.0349 | 25.4992
15 | 1.1581 | 0.04953 | 0.0367 | 23.3818
15.5 | 1.1744 | 0.05258 | 0.0379 | 22.3355
16 | 1.1692 | 0.05776 | 0.0388 | 20.2424
16.5 | 1.1655 | 0.06306 | 0.0394 | 18.4824
17 | 1.1688 | 0.06786 | 0.0396 | 17.2237
17.5 | 1.1723 | 0.07275 | 0.0395 | 16.1141
18 | 1.1525 | 0.0805 | 0.0385 | 14.3168
18.5 | 1.1376 | 0.08793 | 0.0372 | 12.9376
19 | 1.1245 | 0.09535 | 0.0355 | 11.7934
19.5 | 1.1137 | 0.10263 | 0.0337 | 10.8516
20 | 1.1065 | 0.10957 | 0.0316 | 10.0986

## 23. Re 250k Mach 0.50 (1)
BIGFOIL.COM POLAR EXPORT
raf89
RAF 89 |  |  |  | Cl Max: | 1.632 | at alpha= | 12 | deg
JavaFoil+Calcfoil stall+Eppler ext transition |  |  |  | L/D Max: | 47.631 | at alpha= | 6.5 | deg
Re: | 250000 |  |  | Cd Min: | 0.01317 | at alpha= | -1 | deg
Mach: | 0.5 |  |  | Cl=0 at alpha= | -1.7603 | deg
|  |  |  | @ Cl=0.1, Cd= | 0.013426
|  |  |  | @ Cl=0.4, Cd= | 0.015716
|  |  |  | @ Cl=0.6, Cd= | 0.016594
alpha (deg) | Cl | Cd | Cm | Cl/Cd
-17 | -0.917 | 0.22737 | 0.001 | -4.034
-16.5 | -0.888 | 0.22089 | 0 | -4.018
-16 | -0.859 | 0.21805 | -0.001 | -3.938
-15.5 | -0.831 | 0.19381 | -0.001 | -4.29
-15 | -0.795 | 0.17658 | -0.002 | -4.503
-14.5 | -0.765 | 0.1625 | -0.003 | -4.707
-14 | -0.735 | 0.16407 | -0.003 | -4.479
-13.5 | -0.705 | 0.15837 | -0.004 | -4.453
-13 | -1.063 | 0.10063 | -0.007 | -10.563
-12.5 | -1.123 | 0.0817 | -0.009 | -13.746
-12 | -1.138 | 0.06894 | -0.011 | -16.512
-11.5 | -1.132 | 0.06087 | -0.012 | -18.592
-11 | -1.113 | 0.05352 | -0.014 | -20.794
-10.5 | -1.085 | 0.04716 | -0.015 | -23.005
-10 | -1.045 | 0.04254 | -0.017 | -24.565
-9.5 | -1.002 | 0.03664 | -0.018 | -27.337
-9 | -0.951 | 0.03325 | -0.02 | -28.595
-8.5 | -0.898 | 0.03002 | -0.021 | -29.925
-8 | -0.843 | 0.02758 | -0.023 | -30.556
-7.5 | -0.786 | 0.02496 | -0.025 | -31.485
-7 | -0.725 | 0.02296 | -0.026 | -31.582
-6.5 | -0.663 | 0.02114 | -0.028 | -31.345
-6 | -0.595 | 0.02042 | -0.029 | -29.134
-5.5 | -0.53 | 0.01876 | -0.031 | -28.243
-5 | -0.462 | 0.01793 | -0.033 | -25.746
-4.5 | -0.392 | 0.01719 | -0.035 | -22.808
-4 | -0.321 | 0.01696 | -0.036 | -18.954
-3.5 | -0.251 | 0.01644 | -0.038 | -15.249
-3 | -0.18 | 0.01607 | -0.039 | -11.179
-2.5 | -0.108 | 0.01541 | -0.04 | -7.012
-2 | -0.035 | 0.01473 | -0.042 | -2.409
-1.5 | 0.038 | 0.01475 | -0.044 | 2.593
-1 | 0.112 | 0.01317 | -0.045 | 8.518
-0.5 | 0.186 | 0.01338 | -0.047 | 13.901
0 | 0.258 | 0.01382 | -0.048 | 18.653
0.5 | 0.33 | 0.01544 | -0.05 | 21.344
1 | 0.401 | 0.01572 | -0.051 | 25.512
1.5 | 0.471 | 0.01566 | -0.052 | 30.113
2 | 0.542 | 0.01613 | -0.054 | 33.589
2.5 | 0.612 | 0.01669 | -0.055 | 36.69
3 | 0.683 | 0.01734 | -0.056 | 39.361
3.5 | 0.751 | 0.01731 | -0.058 | 43.402
4 | 0.821 | 0.01894 | -0.059 | 43.328
4.5 | 0.888 | 0.0195 | -0.06 | 45.532
5 | 0.955 | 0.02051 | -0.062 | 46.541
5.5 | 1.022 | 0.02169 | -0.063 | 47.11
6 | 1.086 | 0.02333 | -0.064 | 46.556
6.5 | 1.152 | 0.02418 | -0.066 | 47.631
7 | 1.215 | 0.02598 | -0.067 | 46.771
7.5 | 1.277 | 0.02737 | -0.068 | 46.641
8 | 1.336 | 0.02911 | -0.069 | 45.892
8.5 | 1.392 | 0.03103 | -0.07 | 44.85
9 | 1.445 | 0.03327 | -0.071 | 43.435
9.5 | 1.493 | 0.03528 | -0.072 | 42.334
10 | 1.539 | 0.03908 | -0.073 | 39.372
10.5 | 1.578 | 0.04294 | -0.075 | 36.753
11 | 1.598 | 0.05651 | -0.075 | 28.284
11.5 | 1.621 | 0.06238 | -0.075 | 25.978
12 | 1.632 | 0.0694 | -0.076 | 23.507
12.5 | 1.627 | 0.07715 | -0.076 | 21.088
13 | 1.595 | 0.08553 | -0.076 | 18.652
13.5 | 1.52 | 0.09948 | -0.076 | 15.285
14 | 1.186 | 0.13245 | -0.049 | 8.952
14.5 | 0.973 | 0.17203 | -0.048 | 5.658
15 | 1.003 | 0.17023 | -0.05 | 5.894
15.5 | 1.034 | 0.1781 | -0.052 | 5.806
16 | 1.098 | 0.19686 | -0.069 | 5.578
16.5 | 1.1 | 0.23497 | -0.059 | 4.682
17 | 1.13 | 0.23409 | -0.06 | 4.826

## 24. Re 250k Mach 0.50 (2)
BIGFOIL.COM POLAR EXPORT
raf89
RAF 89 |  |  |  | Cl Max: | 0.8348 | at alpha= | 10.5 | deg
XFOIL ncrit=9 |  |  |  | L/D Max: | 19.3898 | at alpha= | 9 | deg
Re: | 250000 |  |  | Cd Min: | 0.21739 | at alpha= | -20 | deg
Mach: | 0.5 |  |  | Cl=0 at alpha= | -1.6229 | deg
|  |  |  | @ Cl=0.1, Cd= | 0.017181
|  |  |  | @ Cl=0.4, Cd= | 0.022444
|  |  |  | @ Cl=0.6, Cd= | 0.13442
alpha (deg) | Cl | Cd | Cm | Cl/Cd
-20 | -0.3822 | 0.21739 | -0.0399 | -1.7581
-19.5 | -0.3478 | 0.21287 | -0.0409 | -1.6339
-19 | -0.3485 | 0.20524 | -0.0462 | -1.698
-18.5 | -0.3518 | 0.19162 | -0.0513 | -1.8359
-18 | -0.3359 | 0.18478 | -0.0537 | -1.8178
-17.5 | -0.3167 | 0.17946 | -0.0552 | -1.7647
-17 | -0.3074 | 0.17268 | -0.0574 | -1.7802
-16.5 | -0.3013 | 0.16626 | -0.059 | -1.8122
-16 | -0.3131 | 0.15623 | -0.0629 | -2.0041
-15.5 | -0.2766 | 0.14475 | -0.0742 | -1.9109
-15 | -0.2938 | 0.12785 | -0.0866 | -2.298
-14.5 | -0.3044 | 0.11318 | -0.0982 | -2.6895
-14 | -0.3187 | 0.09886 | -0.1102 | -3.2238
-13.5 | -0.3225 | 0.08576 | -0.1232 | -3.7605
-13 | -0.3343 | 0.07253 | -0.1368 | -4.6091
-12.5 | -0.3448 | 0.06055 | -0.1496 | -5.6945
-12 | -0.3459 | 0.05155 | -0.1587 | -6.71
-11.5 | -0.3442 | 0.04512 | -0.1633 | -7.6285
-11 | -0.3566 | 0.03988 | -0.1632 | -8.9418
-10.5 | -0.3721 | 0.03518 | -0.1619 | -10.577
-10 | -0.3467 | 0.03338 | -0.1594 | -10.3865
-9.5 | -0.3386 | 0.03108 | -0.1557 | -10.8945
-9 | -0.3479 | 0.02839 | -0.1503 | -12.2543
-8.5 | -0.3274 | 0.02718 | -0.1455 | -12.0456
-8 | -0.3193 | 0.02567 | -0.1392 | -12.4386
-7.5 | -0.3093 | 0.0244 | -0.1327 | -12.6762
-7 | -0.2904 | 0.02354 | -0.1258 | -12.3364
-6.5 | -0.2806 | 0.02247 | -0.118 | -12.4878
-6 | -0.2536 | 0.02195 | -0.1114 | -11.5535
-5.5 | -0.2331 | 0.02113 | -0.104 | -11.0317
-5 | -0.2096 | 0.02076 | -0.0965 | -10.0963
-4.5 | -0.1839 | 0.02022 | -0.0891 | -9.095
-4 | -0.1654 | 0.02002 | -0.0802 | -8.2617
-3.5 | -0.1344 | 0.01957 | -0.0733 | -6.8677
-3 | -0.106 | 0.01925 | -0.066 | -5.5065
-2.5 | -0.0684 | 0.01877 | -0.06 | -3.6441
-2 | -0.0396 | 0.01844 | -0.0526 | -2.1475
-1.5 | 0.0129 | 0.01779 | -0.0491 | 0.72513
-1 | 0.0293 | 0.0176 | -0.0393 | 1.6648
-0.5 | 0.0587 | 0.0174 | -0.0317 | 3.3736
0 | 0.1095 | 0.01713 | -0.0274 | 6.3923
0.5 | 0.1202 | 0.0172 | -0.0164 | 6.9884
1 | 0.1318 | 0.01733 | -0.0056 | 7.6053
1.5 | 0.1567 | 0.01754 | 0.0027 | 8.9339
2 | 0.1907 | 0.01775 | 0.0092 | 10.7437
2.5 | 0.2333 | 0.01789 | 0.0142 | 13.0408
3 | 0.248 | 0.01846 | 0.0231 | 13.4345
3.5 | 0.2724 | 0.01911 | 0.03 | 14.2543
4 | 0.3044 | 0.0197 | 0.0356 | 15.4518
4.5 | 0.35 | 0.02012 | 0.0394 | 17.3956
5 | 0.3666 | 0.02118 | 0.0464 | 17.3088
5.5 | 0.3892 | 0.02232 | 0.0522 | 17.4373
6 | 0.4388 | 0.02289 | 0.0549 | 19.1699
6.5 | 0.4476 | 0.02457 | 0.0615 | 18.2173
7 | 0.4679 | 0.02616 | 0.0665 | 17.8861
7.5 | 0.5101 | 0.02704 | 0.0695 | 18.8646
8 | 0.5071 | 0.02997 | 0.0749 | 16.9203
8.5 | 0.5633 | 0.03147 | 0.0738 | 17.8996
9 | 0.6705 | 0.03458 | 0.0606 | 19.3898
9.5 | 0.751 | 0.04128 | 0.0449 | 18.1928
10 | 0.7686 | 0.04996 | 0.0378 | 15.3843
10.5 | 0.8348 | 0.04908 | 0.0403 | 17.009
11 | 0.7374 | 0.06095 | 0.0433 | 12.0984
11.5 | 0.5888 | 0.08082 | 0.0416 | 7.2853
13 | 0.5445 | 0.10539 | 0.0383 | 5.1665
13.5 | 0.6007 | 0.10497 | 0.04 | 5.7226
15.5 | 0.5986 | 0.13442 | 0.0314 | 4.4532

## 25. Re 500k Mach 0.00 (1)
BIGFOIL.COM POLAR EXPORT
raf89
RAF 89 |  |  |  | Cl Max: | 2.171 | at alpha= | 20 | deg
JavaFoil+Calcfoil stall+Eppler ext transition |  |  |  | L/D Max: | 73.62 | at alpha= | 5 | deg
Re: | 500000 |  |  | Cd Min: | 0.00869 | at alpha= | 1 | deg
Mach: | 0 |  |  | Cl=0 at alpha= | -1.7578 | deg
|  |  |  | @ Cl=0.1, Cd= | 0.010013
|  |  |  | @ Cl=0.4, Cd= | 0.0088623
|  |  |  | @ Cl=0.6, Cd= | 0.0091832
alpha (deg) | Cl | Cd | Cm | Cl/Cd
-20 | -1.743 | 0.08829 | 0.007 | -19.739
-19.5 | -1.723 | 0.08128 | 0.007 | -21.194
-19 | -1.703 | 0.07532 | 0.006 | -22.607
-18.5 | -1.672 | 0.07257 | 0.005 | -23.036
-18 | -1.644 | 0.06839 | 0.004 | -24.036
-17.5 | -1.621 | 0.06052 | 0.003 | -26.779
-17 | -1.585 | 0.05925 | 0.002 | -26.744
-16.5 | -1.555 | 0.05419 | 0 | -28.707
-16 | -1.518 | 0.05038 | -0.001 | -30.136
-15.5 | -1.482 | 0.04742 | -0.002 | -31.242
-15 | -1.443 | 0.0447 | -0.003 | -32.288
-14.5 | -1.401 | 0.04193 | -0.004 | -33.42
-14 | -1.36 | 0.03962 | -0.005 | -34.32
-13.5 | -1.316 | 0.03733 | -0.006 | -35.254
-13 | -1.271 | 0.035 | -0.008 | -36.309
-12.5 | -1.228 | 0.03188 | -0.009 | -38.527
-12 | -1.182 | 0.02944 | -0.01 | -40.163
-11.5 | -1.143 | 0.02453 | -0.011 | -46.602
-11 | -1.094 | 0.02283 | -0.013 | -47.909
-10.5 | -1.044 | 0.02112 | -0.014 | -49.423
-10 | -0.992 | 0.01926 | -0.015 | -51.518
-9.5 | -0.939 | 0.01778 | -0.017 | -52.84
-9 | -0.885 | 0.01658 | -0.018 | -53.4
-8.5 | -0.829 | 0.01557 | -0.02 | -53.257
-8 | -0.774 | 0.0146 | -0.021 | -53.02
-7.5 | -0.718 | 0.01371 | -0.022 | -52.33
-7 | -0.661 | 0.01235 | -0.024 | -53.515
-6.5 | -0.602 | 0.01059 | -0.025 | -56.84
-6 | -0.539 | 0.01027 | -0.027 | -52.539
-5.5 | -0.477 | 0.01014 | -0.028 | -47.013
-5 | -0.413 | 0.01037 | -0.029 | -39.878
-4.5 | -0.35 | 0.01021 | -0.031 | -34.281
-4 | -0.287 | 0.01013 | -0.032 | -28.292
-3.5 | -0.223 | 0.01091 | -0.034 | -20.415
-3 | -0.159 | 0.01074 | -0.035 | -14.79
-2.5 | -0.095 | 0.0106 | -0.036 | -8.959
-2 | -0.031 | 0.00959 | -0.038 | -3.226
-1.5 | 0.033 | 0.00947 | -0.039 | 3.511
-1 | 0.097 | 0.01006 | -0.04 | 9.68
-0.5 | 0.162 | 0.00905 | -0.042 | 17.855
0 | 0.229 | 0.00897 | -0.043 | 25.568
0.5 | 0.295 | 0.00936 | -0.045 | 31.465
1 | 0.36 | 0.00869 | -0.046 | 41.369
1.5 | 0.425 | 0.00897 | -0.047 | 47.314
2 | 0.489 | 0.01029 | -0.049 | 47.578
2.5 | 0.554 | 0.00907 | -0.05 | 61.138
3 | 0.619 | 0.00923 | -0.051 | 67.066
3.5 | 0.683 | 0.00944 | -0.053 | 72.421
4 | 0.748 | 0.0115 | -0.054 | 65.006
4.5 | 0.812 | 0.01143 | -0.055 | 71.081
5 | 0.876 | 0.0119 | -0.057 | 73.62
5.5 | 0.92 | 0.01286 | -0.057 | 71.525
6 | 0.979 | 0.01354 | -0.058 | 72.302
6.5 | 1.037 | 0.01429 | -0.059 | 72.545
7 | 1.093 | 0.01522 | -0.06 | 71.835
7.5 | 1.151 | 0.01592 | -0.061 | 72.261
8 | 1.207 | 0.01661 | -0.062 | 72.628
8.5 | 1.261 | 0.01759 | -0.063 | 71.715
9 | 1.315 | 0.01839 | -0.064 | 71.499
9.5 | 1.37 | 0.01906 | -0.065 | 71.865
10 | 1.423 | 0.02029 | -0.066 | 70.15
10.5 | 1.476 | 0.02138 | -0.067 | 69.016
11 | 1.527 | 0.02235 | -0.068 | 68.327
11.5 | 1.577 | 0.02365 | -0.069 | 66.658
12 | 1.624 | 0.02561 | -0.07 | 63.406
12.5 | 1.67 | 0.0274 | -0.071 | 60.946
13 | 1.714 | 0.02936 | -0.072 | 58.386
13.5 | 1.748 | 0.03836 | -0.072 | 45.556
14 | 1.789 | 0.04014 | -0.073 | 44.568
14.5 | 1.831 | 0.04252 | -0.074 | 43.062
15 | 1.872 | 0.04538 | -0.075 | 41.239
15.5 | 1.908 | 0.04766 | -0.075 | 40.037
16 | 1.946 | 0.05096 | -0.076 | 38.182
16.5 | 1.979 | 0.05258 | -0.077 | 37.635
17 | 2.013 | 0.05636 | -0.078 | 35.721
17.5 | 2.043 | 0.05945 | -0.078 | 34.366
18 | 2.074 | 0.06337 | -0.079 | 32.725
18.5 | 2.1 | 0.06691 | -0.08 | 31.39
19 | 2.128 | 0.06931 | -0.08 | 30.696
19.5 | 2.15 | 0.07329 | -0.081 | 29.341
20 | 2.171 | 0.07676 | -0.081 | 28.29

## 26. Re 500k Mach 0.00 (2)
BIGFOIL.COM POLAR EXPORT
raf89
RAF 89 |  |  |  | Cl Max: | 1.2649 | at alpha= | 18 | deg
XFOIL ncrit=9 |  |  |  | L/D Max: | 50.4063 | at alpha= | 10 | deg
Re: | 500000 |  |  | Cd Min: | 0.09003 | at alpha= | -20 | deg
Mach: | 0 |  |  | Cl=0 at alpha= | -1.9672 | deg
|  |  |  | @ Cl=0.1, Cd= | 0.010357
|  |  |  | @ Cl=0.4, Cd= | 0.011176
|  |  |  | @ Cl=0.6, Cd= | 0.014176
alpha (deg) | Cl | Cd | Cm | Cl/Cd
-20 | -0.9694 | 0.09003 | -0.0722 | -10.7675
-19.5 | -0.968 | 0.08452 | -0.0739 | -11.4529
-19 | -0.967 | 0.079 | -0.0755 | -12.2405
-18.5 | -0.9676 | 0.07374 | -0.0765 | -13.1218
-18 | -0.9692 | 0.06827 | -0.0776 | -14.1966
-17.5 | -0.9724 | 0.06286 | -0.0783 | -15.4693
-17 | -0.9792 | 0.05733 | -0.0786 | -17.0801
-16.5 | -0.9826 | 0.05243 | -0.0784 | -18.7412
-16 | -0.9908 | 0.04747 | -0.0775 | -20.8721
-15.5 | -0.9981 | 0.04313 | -0.0758 | -23.1417
-15 | -0.9935 | 0.03929 | -0.0752 | -25.2863
-14.5 | -0.954 | 0.03456 | -0.0812 | -27.6042
-14 | -0.9132 | 0.03056 | -0.0868 | -29.8822
-13.5 | -0.8457 | 0.02699 | -0.0966 | -31.3338
-13 | -0.7485 | 0.02417 | -0.1109 | -30.9681
-12.5 | -0.6802 | 0.02214 | -0.1186 | -30.7227
-12 | -0.6422 | 0.02059 | -0.1195 | -31.1899
-11.5 | -0.6126 | 0.01935 | -0.118 | -31.6589
-11 | -0.5849 | 0.01825 | -0.1157 | -32.0493
-10.5 | -0.5591 | 0.01723 | -0.1128 | -32.4492
-10 | -0.5291 | 0.01648 | -0.11 | -32.1056
-9.5 | -0.5061 | 0.01562 | -0.106 | -32.4008
-9 | -0.4755 | 0.01505 | -0.1027 | -31.5947
-8.5 | -0.4497 | 0.01444 | -0.0984 | -31.1427
-8 | -0.4215 | 0.01395 | -0.0942 | -30.2151
-7.5 | -0.3888 | 0.01362 | -0.0905 | -28.5463
-7 | -0.362 | 0.01312 | -0.0856 | -27.5915
-6.5 | -0.3255 | 0.01289 | -0.0823 | -25.2521
-6 | -0.2975 | 0.01247 | -0.0773 | -23.8573
-5.5 | -0.2638 | 0.01219 | -0.0732 | -21.6407
-5 | -0.2283 | 0.01206 | -0.0693 | -18.9303
-4.5 | -0.199 | 0.01184 | -0.0641 | -16.8074
-4 | -0.1607 | 0.01169 | -0.0606 | -13.7468
-3.5 | -0.1212 | 0.0115 | -0.0575 | -10.5391
-3 | -0.0832 | 0.01125 | -0.0539 | -7.3956
-2.5 | -0.0416 | 0.01102 | -0.051 | -3.775
-2 | -0.0025 | 0.01079 | -0.0477 | -0.2317
-1.5 | 0.0356 | 0.01053 | -0.044 | 3.3808
-1 | 0.0737 | 0.01039 | -0.0404 | 7.0934
-0.5 | 0.1134 | 0.01034 | -0.0368 | 10.9671
0 | 0.1557 | 0.01038 | -0.0339 | 15
0.5 | 0.1978 | 0.01046 | -0.0308 | 18.9101
1 | 0.2369 | 0.01047 | -0.0272 | 22.6266
1.5 | 0.2747 | 0.01051 | -0.0234 | 26.137
2 | 0.3083 | 0.01057 | -0.0188 | 29.1675
2.5 | 0.3344 | 0.01066 | -0.0127 | 31.3696
3 | 0.3625 | 0.01078 | -0.0072 | 33.6271
3.5 | 0.3899 | 0.01108 | -0.0017 | 35.1895
4 | 0.4193 | 0.01136 | 0.0032 | 36.9102
4.5 | 0.449 | 0.01168 | 0.008 | 38.4418
5 | 0.4783 | 0.01209 | 0.0126 | 39.5616
5.5 | 0.5075 | 0.01251 | 0.017 | 40.5675
6 | 0.5375 | 0.01297 | 0.0212 | 41.4418
6.5 | 0.5675 | 0.01345 | 0.0252 | 42.1933
7 | 0.5952 | 0.01409 | 0.0294 | 42.2427
7.5 | 0.6249 | 0.01462 | 0.0331 | 42.7428
8 | 0.6519 | 0.0153 | 0.0371 | 42.6078
8.5 | 0.6826 | 0.01593 | 0.0402 | 42.85
9 | 0.7496 | 0.01669 | 0.0358 | 44.9131
9.5 | 0.9063 | 0.01813 | 0.0128 | 49.989
10 | 0.9925 | 0.01969 | 0.004 | 50.4063
10.5 | 1.0531 | 0.02137 | 0.0002 | 49.2794
11 | 1.0651 | 0.02292 | 0.005 | 46.4703
11.5 | 1.0824 | 0.02451 | 0.0086 | 44.1616
12 | 1.1009 | 0.02625 | 0.0119 | 41.939
12.5 | 1.1194 | 0.02817 | 0.0148 | 39.7373
13 | 1.142 | 0.03002 | 0.017 | 38.0413
13.5 | 1.1579 | 0.03239 | 0.0194 | 35.7487
14 | 1.1799 | 0.03457 | 0.0211 | 34.1307
14.5 | 1.1962 | 0.03719 | 0.0229 | 32.1646
15 | 1.2144 | 0.03985 | 0.0243 | 30.4743
15.5 | 1.229 | 0.04289 | 0.0257 | 28.6547
16 | 1.2396 | 0.04635 | 0.0269 | 26.7443
16.5 | 1.2526 | 0.04981 | 0.0277 | 25.1476
17 | 1.259 | 0.05391 | 0.0285 | 23.3537
17.5 | 1.2606 | 0.05862 | 0.029 | 21.5046
18 | 1.2649 | 0.06327 | 0.0292 | 19.9921
18.5 | 1.2629 | 0.06866 | 0.0291 | 18.3935
19 | 1.2557 | 0.07479 | 0.0287 | 16.7897
19.5 | 1.2449 | 0.08146 | 0.028 | 15.2823
20 | 1.2293 | 0.08889 | 0.0268 | 13.8295

## 27. Re 500k Mach 0.10 (1)
BIGFOIL.COM POLAR EXPORT
raf89
RAF 89 |  |  |  | Cl Max: | 2.163 | at alpha= | 20 | deg
JavaFoil+Calcfoil stall+Eppler ext transition |  |  |  | L/D Max: | 72.334 | at alpha= | 8 | deg
Re: | 500000 |  |  | Cd Min: | 0.00878 | at alpha= | 1 | deg
Mach: | 0.1 |  |  | Cl=0 at alpha= | -1.7578 | deg
|  |  |  | @ Cl=0.1, Cd= | 0.010019
|  |  |  | @ Cl=0.4, Cd= | 0.0095836
|  |  |  | @ Cl=0.6, Cd= | 0.0091625
alpha (deg) | Cl | Cd | Cm | Cl/Cd
-20 | -1.732 | 0.09153 | 0.007 | -18.92
-19.5 | -1.713 | 0.08416 | 0.007 | -20.352
-19 | -1.687 | 0.08166 | 0.006 | -20.662
-18.5 | -1.665 | 0.07548 | 0.005 | -22.054
-18 | -1.638 | 0.07064 | 0.004 | -23.184
-17.5 | -1.618 | 0.06251 | 0.003 | -25.881
-17 | -1.583 | 0.06117 | 0.002 | -25.87
-16.5 | -1.554 | 0.05518 | 0 | -28.168
-16 | -1.52 | 0.05183 | -0.001 | -29.327
-15.5 | -1.482 | 0.04816 | -0.002 | -30.767
-15 | -1.444 | 0.04532 | -0.003 | -31.863
-14.5 | -1.404 | 0.043 | -0.004 | -32.641
-14 | -1.361 | 0.04014 | -0.005 | -33.922
-13.5 | -1.319 | 0.03776 | -0.006 | -34.929
-13 | -1.273 | 0.03571 | -0.008 | -35.646
-12.5 | -1.229 | 0.03262 | -0.009 | -37.674
-12 | -1.185 | 0.02998 | -0.01 | -39.533
-11.5 | -1.144 | 0.02542 | -0.011 | -45.018
-11 | -1.098 | 0.02318 | -0.013 | -47.383
-10.5 | -1.047 | 0.02168 | -0.014 | -48.284
-10 | -0.996 | 0.0195 | -0.016 | -51.087
-9.5 | -0.943 | 0.01794 | -0.017 | -52.601
-9 | -0.888 | 0.01675 | -0.018 | -53.014
-8.5 | -0.833 | 0.01567 | -0.02 | -53.143
-8 | -0.777 | 0.01475 | -0.021 | -52.65
-7.5 | -0.72 | 0.01389 | -0.023 | -51.851
-7 | -0.662 | 0.01268 | -0.024 | -52.246
-6.5 | -0.604 | 0.01196 | -0.026 | -50.542
-6 | -0.542 | 0.01037 | -0.027 | -52.246
-5.5 | -0.479 | 0.01018 | -0.028 | -47.059
-5 | -0.416 | 0.01041 | -0.03 | -39.922
-4.5 | -0.352 | 0.01026 | -0.031 | -34.275
-4 | -0.288 | 0.01018 | -0.032 | -28.288
-3.5 | -0.224 | 0.01095 | -0.034 | -20.427
-3 | -0.16 | 0.01084 | -0.035 | -14.722
-2.5 | -0.095 | 0.01059 | -0.037 | -9.01
-2 | -0.031 | 0.00961 | -0.038 | -3.235
-1.5 | 0.033 | 0.00953 | -0.039 | 3.507
-1 | 0.098 | 0.01005 | -0.041 | 9.74
-0.5 | 0.162 | 0.00906 | -0.042 | 17.93
0 | 0.231 | 0.00895 | -0.043 | 25.765
0.5 | 0.296 | 0.00935 | -0.045 | 31.677
1 | 0.361 | 0.00878 | -0.046 | 41.163
1.5 | 0.427 | 0.01014 | -0.048 | 42.081
2 | 0.492 | 0.01029 | -0.049 | 47.795
2.5 | 0.557 | 0.00905 | -0.05 | 61.531
3 | 0.622 | 0.00922 | -0.052 | 67.461
3.5 | 0.687 | 0.0095 | -0.053 | 72.33
4 | 0.752 | 0.01159 | -0.054 | 64.817
4.5 | 0.816 | 0.01165 | -0.056 | 70.067
5 | 0.88 | 0.0122 | -0.057 | 72.177
5.5 | 0.923 | 0.01309 | -0.057 | 70.502
6 | 0.983 | 0.01364 | -0.058 | 72.028
6.5 | 1.04 | 0.0144 | -0.059 | 72.212
7 | 1.098 | 0.01537 | -0.06 | 71.441
7.5 | 1.154 | 0.01613 | -0.061 | 71.577
8 | 1.211 | 0.01674 | -0.062 | 72.334
8.5 | 1.265 | 0.01769 | -0.063 | 71.521
9 | 1.321 | 0.0186 | -0.064 | 71.027
9.5 | 1.376 | 0.01955 | -0.066 | 70.371
10 | 1.429 | 0.02085 | -0.067 | 68.574
10.5 | 1.48 | 0.02155 | -0.067 | 68.695
11 | 1.532 | 0.02252 | -0.069 | 68.005
11.5 | 1.581 | 0.02421 | -0.07 | 65.307
12 | 1.628 | 0.02587 | -0.071 | 62.918
12.5 | 1.673 | 0.02766 | -0.071 | 60.509
13 | 1.707 | 0.03681 | -0.072 | 46.378
13.5 | 1.751 | 0.03867 | -0.072 | 45.278
14 | 1.794 | 0.04117 | -0.073 | 43.578
14.5 | 1.836 | 0.04386 | -0.074 | 41.855
15 | 1.873 | 0.04585 | -0.075 | 40.858
15.5 | 1.909 | 0.04824 | -0.076 | 39.58
16 | 1.946 | 0.05152 | -0.076 | 37.773
16.5 | 1.979 | 0.0539 | -0.077 | 36.714
17 | 2.012 | 0.05702 | -0.078 | 35.291
17.5 | 2.041 | 0.06066 | -0.079 | 33.647
18 | 2.071 | 0.06473 | -0.079 | 31.993
18.5 | 2.096 | 0.06741 | -0.08 | 31.094
19 | 2.122 | 0.07098 | -0.081 | 29.899
19.5 | 2.144 | 0.07518 | -0.081 | 28.513
20 | 2.163 | 0.07883 | -0.082 | 27.443

## 28. Re 500k Mach 0.10 (2)
BIGFOIL.COM POLAR EXPORT
raf89
RAF 89 |  |  |  | Cl Max: | 1.2544 | at alpha= | 17.5 | deg
XFOIL ncrit=9 |  |  |  | L/D Max: | 49.0873 | at alpha= | 10 | deg
Re: | 500000 |  |  | Cd Min: | 0.09249 | at alpha= | -20 | deg
Mach: | 0.1 |  |  | Cl=0 at alpha= | -1.9816 | deg
|  |  |  | @ Cl=0.1, Cd= | 0.010394
|  |  |  | @ Cl=0.4, Cd= | 0.011298
|  |  |  | @ Cl=0.6, Cd= | 0.014407
alpha (deg) | Cl | Cd | Cm | Cl/Cd
-20 | -0.9585 | 0.09249 | -0.0725 | -10.3633
-19.5 | -0.9551 | 0.08719 | -0.0741 | -10.9542
-19 | -0.954 | 0.08165 | -0.0758 | -11.684
-18.5 | -0.9541 | 0.07632 | -0.0769 | -12.5013
-18 | -0.9563 | 0.07073 | -0.0781 | -13.5204
-17.5 | -0.9561 | 0.06556 | -0.0788 | -14.5836
-17 | -0.9656 | 0.05969 | -0.0793 | -16.1769
-16.5 | -0.9667 | 0.05486 | -0.0792 | -17.6212
-16 | -0.9779 | 0.04951 | -0.0785 | -19.7516
-15.5 | -0.9834 | 0.04515 | -0.0771 | -21.7807
-14.5 | -0.9454 | 0.03587 | -0.0826 | -26.3563
-14 | -0.9037 | 0.03184 | -0.0882 | -28.3825
-13.5 | -0.8376 | 0.02797 | -0.0983 | -29.9464
-13 | -0.7434 | 0.02484 | -0.1126 | -29.9275
-12.5 | -0.6763 | 0.02268 | -0.1202 | -29.8192
-12 | -0.6381 | 0.02108 | -0.1212 | -30.2704
-11.5 | -0.6077 | 0.01982 | -0.1198 | -30.6609
-11 | -0.5828 | 0.01856 | -0.1173 | -31.4009
-10.5 | -0.5551 | 0.01756 | -0.1146 | -31.6116
-10 | -0.5267 | 0.01672 | -0.1116 | -31.5012
-9.5 | -0.5028 | 0.01585 | -0.1077 | -31.7224
-9 | -0.4713 | 0.01527 | -0.1045 | -30.8644
-8.5 | -0.4471 | 0.01459 | -0.1 | -30.6443
-8 | -0.4178 | 0.01411 | -0.096 | -29.6102
-7.5 | -0.3869 | 0.01372 | -0.092 | -28.1997
-7 | -0.3592 | 0.01323 | -0.0872 | -27.1504
-6.5 | -0.3228 | 0.01302 | -0.0838 | -24.7926
-6 | -0.2953 | 0.01256 | -0.0786 | -23.5111
-5.5 | -0.2604 | 0.01229 | -0.0747 | -21.188
-5 | -0.2266 | 0.01211 | -0.0704 | -18.7118
-4.5 | -0.196 | 0.0119 | -0.0654 | -16.4706
-4 | -0.1593 | 0.01175 | -0.0615 | -13.5574
-3.5 | -0.1207 | 0.01155 | -0.0581 | -10.4502
-3 | -0.0821 | 0.01131 | -0.0546 | -7.2591
-2.5 | -0.0397 | 0.0111 | -0.0518 | -3.5766
-2 | -0.0014 | 0.01086 | -0.0482 | -0.12891
-1.5 | 0.0367 | 0.01058 | -0.0445 | 3.4688
-1 | 0.0739 | 0.01042 | -0.0405 | 7.0921
-0.5 | 0.1142 | 0.01038 | -0.0371 | 11.0019
0 | 0.1554 | 0.01041 | -0.0338 | 14.928
0.5 | 0.1974 | 0.01052 | -0.0307 | 18.7643
1 | 0.2361 | 0.0105 | -0.0269 | 22.4857
1.5 | 0.2729 | 0.01056 | -0.0228 | 25.8428
2 | 0.3049 | 0.0106 | -0.0178 | 28.7642
2.5 | 0.3308 | 0.01073 | -0.0116 | 30.8295
3 | 0.3596 | 0.01085 | -0.0062 | 33.1429
3.5 | 0.3873 | 0.01115 | -0.0007 | 34.7354
4 | 0.4156 | 0.01148 | 0.0045 | 36.2021
4.5 | 0.4454 | 0.01181 | 0.0092 | 37.7138
5 | 0.4752 | 0.01222 | 0.0138 | 38.8871
5.5 | 0.505 | 0.01264 | 0.0182 | 39.9525
6 | 0.5337 | 0.01315 | 0.0226 | 40.5856
6.5 | 0.5646 | 0.01363 | 0.0265 | 41.4233
7 | 0.5931 | 0.01427 | 0.0306 | 41.5627
7.5 | 0.6224 | 0.01485 | 0.0344 | 41.9125
8 | 0.65 | 0.01554 | 0.0383 | 41.8275
8.5 | 0.6803 | 0.01623 | 0.0414 | 41.9162
9 | 0.7436 | 0.01697 | 0.0378 | 43.8185
9.5 | 0.9019 | 0.01845 | 0.0146 | 48.8835
10 | 0.9896 | 0.02016 | 0.0054 | 49.0873
10.5 | 1.0502 | 0.02186 | 0.0017 | 48.0421
11 | 1.0637 | 0.02341 | 0.0062 | 45.4378
11.5 | 1.0794 | 0.02513 | 0.0101 | 42.9526
12 | 1.0988 | 0.02689 | 0.0132 | 40.8628
12.5 | 1.1154 | 0.02895 | 0.0162 | 38.5285
13 | 1.139 | 0.03082 | 0.0183 | 36.9565
13.5 | 1.1565 | 0.03315 | 0.0206 | 34.8869
14 | 1.1764 | 0.03553 | 0.0224 | 33.11
14.5 | 1.1935 | 0.03818 | 0.0241 | 31.2598
15 | 1.2087 | 0.04112 | 0.0256 | 29.3945
15.5 | 1.225 | 0.04409 | 0.0269 | 27.7841
16 | 1.2343 | 0.04772 | 0.0281 | 25.8655
16.5 | 1.2458 | 0.0514 | 0.0289 | 24.2374
17 | 1.2528 | 0.05554 | 0.0296 | 22.5567
17.5 | 1.2544 | 0.06035 | 0.03 | 20.7854
18 | 1.2529 | 0.06561 | 0.0302 | 19.0962
18.5 | 1.2494 | 0.07129 | 0.03 | 17.5256
19 | 1.2401 | 0.07773 | 0.0294 | 15.9539
19.5 | 1.2291 | 0.08455 | 0.0285 | 14.537
20 | 1.2139 | 0.09201 | 0.0271 | 13.1931

## 29. Re 500k Mach 0.25 (1)
BIGFOIL.COM POLAR EXPORT
raf89
RAF 89 |  |  |  | Cl Max: | 2.083 | at alpha= | 20 | deg
JavaFoil+Calcfoil stall+Eppler ext transition |  |  |  | L/D Max: | 70.132 | at alpha= | 7.5 | deg
Re: | 500000 |  |  | Cd Min: | 0.009 | at alpha= | 1 | deg
Mach: | 0.25 |  |  | Cl=0 at alpha= | -1.7576 | deg
|  |  |  | @ Cl=0.1, Cd= | 0.010282
|  |  |  | @ Cl=0.4, Cd= | 0.0090909
|  |  |  | @ Cl=0.6, Cd= | 0.009306
alpha (deg) | Cl | Cd | Cm | Cl/Cd
-20 | -1.648 | 0.1076 | 0.007 | -15.315
-19.5 | -1.64 | 0.1013 | 0.007 | -16.19
-19 | -1.62 | 0.09776 | 0.005 | -16.574
-18.5 | -1.607 | 0.09129 | 0.005 | -17.602
-18 | -1.589 | 0.08672 | 0.004 | -18.318
-17.5 | -1.57 | 0.07914 | 0.003 | -19.836
-17 | -1.548 | 0.07357 | 0.002 | -21.047
-16.5 | -1.535 | 0.06439 | 0 | -23.843
-16 | -1.511 | 0.05886 | -0.001 | -25.661
-15.5 | -1.479 | 0.05464 | -0.002 | -27.071
-15 | -1.445 | 0.05121 | -0.003 | -28.224
-14.5 | -1.409 | 0.04785 | -0.004 | -29.459
-14 | -1.37 | 0.04453 | -0.005 | -30.772
-13.5 | -1.329 | 0.04138 | -0.007 | -32.126
-13 | -1.287 | 0.03865 | -0.008 | -33.307
-12.5 | -1.242 | 0.03664 | -0.009 | -33.906
-12 | -1.197 | 0.03363 | -0.01 | -35.602
-11.5 | -1.157 | 0.02915 | -0.012 | -39.703
-11 | -1.112 | 0.02594 | -0.013 | -42.887
-10.5 | -1.064 | 0.02376 | -0.014 | -44.788
-10 | -1.014 | 0.02145 | -0.016 | -47.262
-9.5 | -0.961 | 0.01956 | -0.017 | -49.123
-9 | -0.906 | 0.01796 | -0.019 | -50.462
-8.5 | -0.849 | 0.01677 | -0.02 | -50.648
-8 | -0.792 | 0.01567 | -0.022 | -50.551
-7.5 | -0.734 | 0.01487 | -0.023 | -49.368
-7 | -0.675 | 0.01351 | -0.024 | -49.991
-6.5 | -0.616 | 0.0127 | -0.026 | -48.486
-6 | -0.555 | 0.01213 | -0.028 | -45.752
-5.5 | -0.492 | 0.01046 | -0.029 | -46.989
-5 | -0.427 | 0.01075 | -0.03 | -39.694
-4.5 | -0.361 | 0.01055 | -0.032 | -34.252
-4 | -0.296 | 0.01045 | -0.033 | -28.291
-3.5 | -0.23 | 0.01023 | -0.035 | -22.488
-3 | -0.164 | 0.01104 | -0.036 | -14.852
-2.5 | -0.098 | 0.01087 | -0.038 | -9.016
-2 | -0.032 | 0.01071 | -0.039 | -2.98
-1.5 | 0.034 | 0.00973 | -0.04 | 3.528
-1 | 0.101 | 0.01029 | -0.042 | 9.774
-0.5 | 0.167 | 0.01034 | -0.043 | 16.122
0 | 0.237 | 0.01014 | -0.045 | 23.371
0.5 | 0.304 | 0.00968 | -0.046 | 31.403
1 | 0.371 | 0.009 | -0.047 | 41.272
1.5 | 0.438 | 0.00921 | -0.049 | 47.579
2 | 0.505 | 0.01066 | -0.05 | 47.414
2.5 | 0.572 | 0.00926 | -0.052 | 61.774
3 | 0.639 | 0.00937 | -0.053 | 68.162
3.5 | 0.705 | 0.0113 | -0.055 | 62.441
4 | 0.772 | 0.01204 | -0.056 | 64.117
4.5 | 0.838 | 0.01198 | -0.057 | 69.955
5 | 0.882 | 0.01315 | -0.057 | 67.101
5.5 | 0.942 | 0.01385 | -0.058 | 68.062
6 | 1.003 | 0.01453 | -0.059 | 69.035
6.5 | 1.062 | 0.01537 | -0.06 | 69.074
7 | 1.121 | 0.01646 | -0.061 | 68.093
7.5 | 1.179 | 0.01682 | -0.063 | 70.132
8 | 1.238 | 0.0177 | -0.064 | 69.95
8.5 | 1.294 | 0.0187 | -0.065 | 69.178
9 | 1.35 | 0.01975 | -0.066 | 68.354
9.5 | 1.405 | 0.02082 | -0.067 | 67.496
10 | 1.457 | 0.02186 | -0.068 | 66.649
10.5 | 1.509 | 0.02313 | -0.069 | 65.244
11 | 1.558 | 0.02474 | -0.07 | 62.98
11.5 | 1.607 | 0.02638 | -0.071 | 60.923
12 | 1.653 | 0.02827 | -0.072 | 58.487
12.5 | 1.698 | 0.03063 | -0.073 | 55.429
13 | 1.731 | 0.04063 | -0.073 | 42.591
13.5 | 1.771 | 0.04275 | -0.074 | 41.423
14 | 1.811 | 0.04597 | -0.075 | 39.405
14.5 | 1.847 | 0.04815 | -0.076 | 38.37
15 | 1.881 | 0.05123 | -0.076 | 36.721
15.5 | 1.915 | 0.05543 | -0.077 | 34.556
16 | 1.945 | 0.0586 | -0.078 | 33.189
16.5 | 1.972 | 0.06215 | -0.079 | 31.725
17 | 1.996 | 0.06494 | -0.079 | 30.736
17.5 | 2.018 | 0.07008 | -0.08 | 28.79
18 | 2.037 | 0.07498 | -0.08 | 27.165
18.5 | 2.053 | 0.07835 | -0.081 | 26.207
19 | 2.067 | 0.08287 | -0.082 | 24.942
19.5 | 2.078 | 0.09071 | -0.082 | 22.909
20 | 2.083 | 0.09505 | -0.082 | 21.919

## 30. Re 500k Mach 0.25 (2)
BIGFOIL.COM POLAR EXPORT
raf89
RAF 89 |  |  |  | Cl Max: | 1.2058 | at alpha= | 16.5 | deg
XFOIL ncrit=9 |  |  |  | L/D Max: | 42.2592 | at alpha= | 9.5 | deg
Re: | 500000 |  |  | Cd Min: | 0.10844 | at alpha= | 20 | deg
Mach: | 0.25 |  |  | Cl=0 at alpha= | -2.0457 | deg
|  |  |  | @ Cl=0.1, Cd= | 0.010642
|  |  |  | @ Cl=0.4, Cd= | 0.012122
|  |  |  | @ Cl=0.6, Cd= | 0.015924
alpha (deg) | Cl | Cd | Cm | Cl/Cd
-20 | -0.9034 | 0.105 | -0.0738 | -8.6038
-19.5 | -0.8969 | 0.09989 | -0.0755 | -8.9789
-19 | -0.8917 | 0.09469 | -0.0771 | -9.417
-18.5 | -0.8911 | 0.08889 | -0.0788 | -10.0247
-18 | -0.8889 | 0.08355 | -0.08 | -10.6391
-17.5 | -0.8897 | 0.07807 | -0.0811 | -11.3962
-17 | -0.892 | 0.07247 | -0.0819 | -12.3085
-16.5 | -0.8987 | 0.06678 | -0.0824 | -13.4576
-16 | -0.905 | 0.06126 | -0.0826 | -14.7731
-15.5 | -0.9164 | 0.05568 | -0.0821 | -16.4583
-14.5 | -0.8861 | 0.04393 | -0.0897 | -20.1707
-14 | -0.8513 | 0.03848 | -0.0963 | -22.1232
-13.5 | -0.7888 | 0.03312 | -0.1082 | -23.8164
-13 | -0.7047 | 0.029 | -0.1221 | -24.3
-12.5 | -0.6499 | 0.02622 | -0.1282 | -24.7864
-12 | -0.6173 | 0.02404 | -0.129 | -25.678
-11 | -0.5623 | 0.02075 | -0.126 | -27.0988
-10.5 | -0.5345 | 0.01944 | -0.1237 | -27.4949
-10 | -0.5111 | 0.01821 | -0.1202 | -28.067
-9 | -0.4563 | 0.01637 | -0.1132 | -27.8742
-8.5 | -0.4287 | 0.01562 | -0.1091 | -27.4456
-8 | -0.3983 | 0.01507 | -0.1053 | -26.43
-7.5 | -0.373 | 0.01441 | -0.1003 | -25.8848
-7 | -0.3398 | 0.014 | -0.0961 | -24.2714
-6.5 | -0.312 | 0.01351 | -0.0911 | -23.094
-6 | -0.2789 | 0.01313 | -0.0866 | -21.2414
-5.5 | -0.2458 | 0.01278 | -0.0821 | -19.2332
-5 | -0.2135 | 0.01247 | -0.0772 | -17.1211
-4.5 | -0.1796 | 0.01226 | -0.0725 | -14.6493
-4 | -0.146 | 0.01207 | -0.0677 | -12.0961
-3.5 | -0.1128 | 0.0119 | -0.0626 | -9.479
-3 | -0.0743 | 0.01167 | -0.0586 | -6.3668
-2.5 | -0.0348 | 0.01146 | -0.0548 | -3.0366
-2 | 0.0035 | 0.01119 | -0.0508 | 0.31278
-1.5 | 0.0438 | 0.01097 | -0.0471 | 3.9927
-1 | 0.0782 | 0.0107 | -0.0422 | 7.3084
-0.5 | 0.1155 | 0.0106 | -0.0378 | 10.8962
0 | 0.1541 | 0.0106 | -0.0335 | 14.5377
0.5 | 0.1924 | 0.01065 | -0.0292 | 18.0657
1 | 0.2294 | 0.01072 | -0.0247 | 21.3993
1.5 | 0.2596 | 0.01081 | -0.0188 | 24.0148
2 | 0.2859 | 0.01087 | -0.0122 | 26.3017
2.5 | 0.3119 | 0.01109 | -0.0058 | 28.1244
3 | 0.3399 | 0.01136 | 0 | 29.9208
3.5 | 0.3686 | 0.01168 | 0.0056 | 31.5582
4 | 0.3973 | 0.01209 | 0.0109 | 32.8619
4.5 | 0.4281 | 0.01246 | 0.0157 | 34.3579
5 | 0.4565 | 0.01298 | 0.0206 | 35.1695
5.5 | 0.4873 | 0.01349 | 0.025 | 36.1231
6 | 0.5183 | 0.01404 | 0.0292 | 36.916
7 | 0.579 | 0.01538 | 0.0371 | 37.6463
7.5 | 0.6091 | 0.01616 | 0.0408 | 37.6918
8 | 0.6387 | 0.01696 | 0.0444 | 37.6592
9 | 0.7144 | 0.01878 | 0.0477 | 38.0405
9.5 | 0.8642 | 0.02045 | 0.0263 | 42.2592
10.5 | 1.0329 | 0.02474 | 0.0095 | 41.7502
11 | 1.0498 | 0.02648 | 0.0134 | 39.645
11.5 | 1.0666 | 0.02846 | 0.017 | 37.4772
12 | 1.0815 | 0.03075 | 0.0203 | 35.1707
12.5 | 1.1041 | 0.03285 | 0.0227 | 33.6104
13 | 1.1212 | 0.03539 | 0.0252 | 31.6813
13.5 | 1.1403 | 0.03802 | 0.0271 | 29.9921
14 | 1.1566 | 0.04096 | 0.029 | 28.2373
14.5 | 1.1699 | 0.04425 | 0.0306 | 26.4384
15 | 1.1852 | 0.04758 | 0.0319 | 24.9096
15.5 | 1.194 | 0.05152 | 0.0331 | 23.1755
16 | 1.201 | 0.05583 | 0.0339 | 21.5117
16.5 | 1.2058 | 0.06049 | 0.0345 | 19.9339
17 | 1.2052 | 0.0658 | 0.0347 | 18.3161
17.5 | 1.1999 | 0.07175 | 0.0346 | 16.7233
18 | 1.1914 | 0.07819 | 0.0341 | 15.2372
18.5 | 1.1781 | 0.08536 | 0.0331 | 13.8015
19 | 1.1628 | 0.09295 | 0.0317 | 12.51
19.5 | 1.148 | 0.10063 | 0.03 | 11.4081
20 | 1.1334 | 0.10844 | 0.0279 | 10.4519

## 31. Re 500k Mach 0.50 (1)
BIGFOIL.COM POLAR EXPORT
raf89
RAF 89 |  |  |  | Cl Max: | 1.643 | at alpha= | 12 | deg
JavaFoil+Calcfoil stall+Eppler ext transition |  |  |  | L/D Max: | 58.977 | at alpha= | 6.5 | deg
Re: | 500000 |  |  | Cd Min: | 0.00933 | at alpha= | -1 | deg
Mach: | 0.5 |  |  | Cl=0 at alpha= | -1.7568 | deg
|  |  |  | @ Cl=0.1, Cd= | 0.0097159
|  |  |  | @ Cl=0.4, Cd= | 0.011166
|  |  |  | @ Cl=0.6, Cd= | 0.012893
alpha (deg) | Cl | Cd | Cm | Cl/Cd
-17 | -0.92 | 0.1921 | 0.001 | -4.79
-16.5 | -0.89 | 0.18894 | 0 | -4.712
-16 | -0.861 | 0.18891 | -0.001 | -4.559
-15.5 | -0.837 | 0.1641 | -0.001 | -5.099
-15 | -0.803 | 0.15475 | -0.002 | -5.188
-14.5 | -0.766 | 0.14255 | -0.003 | -5.376
-14 | -0.736 | 0.1413 | -0.004 | -5.209
-13.5 | -0.706 | 0.13769 | -0.004 | -5.129
-13 | -1.088 | 0.08067 | -0.008 | -13.486
-12.5 | -1.139 | 0.06916 | -0.009 | -16.474
-12 | -1.156 | 0.05797 | -0.011 | -19.944
-11.5 | -1.149 | 0.05092 | -0.012 | -22.57
-11 | -1.126 | 0.04468 | -0.014 | -25.204
-10.5 | -1.092 | 0.04022 | -0.015 | -27.159
-10 | -1.051 | 0.03611 | -0.017 | -29.12
-9.5 | -1.009 | 0.03058 | -0.018 | -32.977
-9 | -0.961 | 0.02736 | -0.02 | -35.134
-8.5 | -0.912 | 0.02386 | -0.022 | -38.211
-8 | -0.855 | 0.02188 | -0.023 | -39.096
-7.5 | -0.796 | 0.01903 | -0.025 | -41.85
-7 | -0.734 | 0.01751 | -0.027 | -41.901
-6.5 | -0.67 | 0.01679 | -0.028 | -39.889
-6 | -0.603 | 0.01576 | -0.03 | -38.255
-5.5 | -0.535 | 0.01433 | -0.032 | -37.312
-5 | -0.465 | 0.01368 | -0.033 | -34.017
-4.5 | -0.396 | 0.01293 | -0.035 | -30.645
-4 | -0.326 | 0.01319 | -0.037 | -24.759
-3.5 | -0.255 | 0.01275 | -0.039 | -20.017
-3 | -0.183 | 0.0125 | -0.04 | -14.615
-2.5 | -0.109 | 0.01205 | -0.042 | -9.061
-2 | -0.036 | 0.01054 | -0.043 | -3.379
-1.5 | 0.038 | 0.01171 | -0.045 | 3.266
-1 | 0.112 | 0.00933 | -0.047 | 12.028
-0.5 | 0.186 | 0.01182 | -0.048 | 15.727
0 | 0.265 | 0.01028 | -0.05 | 25.742
0.5 | 0.34 | 0.01098 | -0.051 | 30.908
1 | 0.414 | 0.01121 | -0.053 | 36.961
1.5 | 0.489 | 0.01183 | -0.055 | 41.351
2 | 0.552 | 0.01242 | -0.055 | 44.411
2.5 | 0.621 | 0.0131 | -0.056 | 47.388
3 | 0.691 | 0.01361 | -0.057 | 50.797
3.5 | 0.759 | 0.01387 | -0.059 | 54.682
4 | 0.826 | 0.01512 | -0.06 | 54.653
4.5 | 0.894 | 0.01568 | -0.061 | 57.022
5 | 0.963 | 0.0167 | -0.062 | 57.647
5.5 | 1.029 | 0.01751 | -0.064 | 58.743
6 | 1.095 | 0.01896 | -0.065 | 57.777
6.5 | 1.161 | 0.01969 | -0.066 | 58.977
7 | 1.224 | 0.02105 | -0.067 | 58.168
7.5 | 1.287 | 0.02224 | -0.069 | 57.859
8 | 1.347 | 0.02385 | -0.07 | 56.496
8.5 | 1.403 | 0.02533 | -0.071 | 55.389
9 | 1.456 | 0.02705 | -0.072 | 53.845
9.5 | 1.506 | 0.02888 | -0.073 | 52.157
10 | 1.551 | 0.03198 | -0.074 | 48.495
10.5 | 1.589 | 0.03534 | -0.075 | 44.978
11 | 1.609 | 0.04966 | -0.075 | 32.394
11.5 | 1.632 | 0.05447 | -0.076 | 29.972
12 | 1.643 | 0.05993 | -0.077 | 27.411
12.5 | 1.638 | 0.06544 | -0.077 | 25.034
13 | 1.611 | 0.07352 | -0.078 | 21.911
13.5 | 1.54 | 0.08503 | -0.078 | 18.109
14 | 1.297 | 0.09863 | -0.077 | 13.152
14.5 | 0.975 | 0.14992 | -0.05 | 6.504
15 | 1.055 | 0.14015 | -0.071 | 7.527
15.5 | 1.096 | 0.14432 | -0.074 | 7.591
16 | 1.12 | 0.15852 | -0.074 | 7.067
16.5 | 1.104 | 0.18954 | -0.061 | 5.823
17 | 1.134 | 0.1941 | -0.062 | 5.841

## 32. Re 500k Mach 0.50 (2)
BIGFOIL.COM POLAR EXPORT
raf89
RAF 89 |  |  |  | Cl Max: | 1.0069 | at alpha= | 14.5 | deg
XFOIL ncrit=9 |  |  |  | L/D Max: | 24.1007 | at alpha= | 10.5 | deg
Re: | 500000 |  |  | Cd Min: | 0.20201 | at alpha= | -20 | deg
Mach: | 0.5 |  |  | Cl=0 at alpha= | -2.6585 | deg
|  |  |  | @ Cl=0.1, Cd= | 0.012297
|  |  |  | @ Cl=0.4, Cd= | 0.017919
|  |  |  | @ Cl=0.6, Cd= | 0.025267
alpha (deg) | Cl | Cd | Cm | Cl/Cd
-20 | -0.4241 | 0.20201 | -0.0427 | -2.0994
-19.5 | -0.4046 | 0.19629 | -0.0456 | -2.0612
-19 | -0.4184 | 0.1832 | -0.0517 | -2.2838
-18.5 | -0.3977 | 0.1783 | -0.0538 | -2.2305
-17.5 | -0.4686 | 0.14894 | -0.0671 | -3.1462
-17 | -0.5353 | 0.1323 | -0.0752 | -4.0461
-16.5 | -0.6126 | 0.11602 | -0.0831 | -5.2801
-16 | -0.6003 | 0.10588 | -0.0914 | -5.6696
-15.5 | -0.6067 | 0.09446 | -0.101 | -6.4228
-15 | -0.5802 | 0.08455 | -0.1133 | -6.8622
-14.5 | -0.5452 | 0.07452 | -0.1278 | -7.3162
-14 | -0.5138 | 0.0653 | -0.1411 | -7.8683
-13.5 | -0.4979 | 0.05795 | -0.1488 | -8.5919
-13 | -0.4909 | 0.05153 | -0.1533 | -9.5265
-12.5 | -0.484 | 0.04575 | -0.1565 | -10.5792
-12 | -0.4769 | 0.04087 | -0.1576 | -11.6687
-11.5 | -0.4639 | 0.03666 | -0.1582 | -12.6541
-11 | -0.4497 | 0.03319 | -0.1572 | -13.5493
-10.5 | -0.4298 | 0.03015 | -0.1562 | -14.2554
-10 | -0.4132 | 0.02752 | -0.1536 | -15.0145
-9.5 | -0.3918 | 0.0253 | -0.1507 | -15.4862
-9 | -0.3651 | 0.02343 | -0.1478 | -15.5826
-8.5 | -0.3426 | 0.02172 | -0.1438 | -15.7735
-8 | -0.3187 | 0.02022 | -0.1393 | -15.7616
-7.5 | -0.2895 | 0.01906 | -0.1348 | -15.1889
-7 | -0.2637 | 0.01794 | -0.1295 | -14.699
-6.5 | -0.2319 | 0.01705 | -0.1247 | -13.6012
-6 | -0.2034 | 0.01626 | -0.1189 | -12.5092
-5.5 | -0.1736 | 0.01551 | -0.113 | -11.1928
-5 | -0.1391 | 0.01501 | -0.1075 | -9.2672
-4.5 | -0.1116 | 0.01441 | -0.1006 | -7.7446
-4 | -0.0751 | 0.01399 | -0.0949 | -5.3681
-3.5 | -0.0489 | 0.01356 | -0.0873 | -3.6062
-3 | -0.0168 | 0.01321 | -0.0804 | -1.2718
-2.5 | 0.0078 | 0.01303 | -0.072 | 0.59862
-2 | 0.0335 | 0.0128 | -0.0637 | 2.6172
-1.5 | 0.0603 | 0.01259 | -0.0555 | 4.7895
-1 | 0.0898 | 0.0124 | -0.0478 | 7.2419
-0.5 | 0.1136 | 0.01216 | -0.0391 | 9.3421
0 | 0.1259 | 0.01193 | -0.0282 | 10.5532
0.5 | 0.134 | 0.0118 | -0.0166 | 11.3559
1 | 0.1511 | 0.01199 | -0.0067 | 12.6022
1.5 | 0.1729 | 0.01238 | 0.0019 | 13.9661
2 | 0.1978 | 0.01286 | 0.0098 | 15.381
2.5 | 0.2236 | 0.01341 | 0.0172 | 16.6741
3 | 0.2504 | 0.01408 | 0.024 | 17.7841
3.5 | 0.279 | 0.01474 | 0.0303 | 18.9281
4 | 0.3096 | 0.01551 | 0.036 | 19.9613
4.5 | 0.342 | 0.01628 | 0.0411 | 21.0074
5 | 0.3735 | 0.01721 | 0.0461 | 21.7025
5.5 | 0.4079 | 0.01813 | 0.0504 | 22.4986
6 | 0.4423 | 0.01917 | 0.0545 | 23.0725
6.5 | 0.4757 | 0.02037 | 0.0583 | 23.353
7 | 0.5112 | 0.02157 | 0.0617 | 23.6996
7.5 | 0.5459 | 0.02295 | 0.0649 | 23.7865
8 | 0.5802 | 0.02449 | 0.0678 | 23.6913
8.5 | 0.6174 | 0.02595 | 0.0703 | 23.7919
9 | 0.6498 | 0.02797 | 0.0724 | 23.232
9.5 | 0.6907 | 0.02985 | 0.0733 | 23.139
10 | 0.7578 | 0.03265 | 0.0676 | 23.2098
10.5 | 0.9192 | 0.03814 | 0.0415 | 24.1007
11 | 0.968 | 0.04254 | 0.0385 | 22.7551
11.5 | 0.9837 | 0.0458 | 0.0414 | 21.4782
12 | 0.9897 | 0.0501 | 0.0438 | 19.7545
12.5 | 0.9966 | 0.05451 | 0.0457 | 18.2829
13 | 1.0047 | 0.05909 | 0.0471 | 17.0029
13.5 | 1.0036 | 0.06463 | 0.0481 | 15.5284
14 | 1.0054 | 0.07013 | 0.0487 | 14.3362
14.5 | 1.0069 | 0.07583 | 0.0488 | 13.2784
15 | 0.9948 | 0.08304 | 0.0481 | 11.9798
15.5 | 0.984 | 0.09035 | 0.047 | 10.891
16 | 0.9727 | 0.09792 | 0.0455 | 9.9336
16.5 | 0.9624 | 0.10562 | 0.0436 | 9.1119
17 | 0.9526 | 0.11347 | 0.0412 | 8.3952
17.5 | 0.9443 | 0.1214 | 0.0386 | 7.7784
18 | 0.9374 | 0.12934 | 0.0356 | 7.2476
18.5 | 0.9325 | 0.13727 | 0.0323 | 6.7932
19 | 0.9309 | 0.14501 | 0.0289 | 6.4196
19.5 | 0.9353 | 0.15211 | 0.0256 | 6.1488

## 33. Re 750k Mach 0.00 (1)
BIGFOIL.COM POLAR EXPORT
raf89
RAF 89 |  |  |  | Cl Max: | 2.183 | at alpha= | 20 | deg
JavaFoil+Calcfoil stall+Eppler ext transition |  |  |  | L/D Max: | 87.486 | at alpha= | 6.5 | deg
Re: | 750000 |  |  | Cd Min: | 0.00767 | at alpha= | 1 | deg
Mach: | 0 |  |  | Cl=0 at alpha= | -1.7578 | deg
|  |  |  | @ Cl=0.1, Cd= | 0.0089086
|  |  |  | @ Cl=0.4, Cd= | 0.0078054
|  |  |  | @ Cl=0.6, Cd= | 0.0081279
alpha (deg) | Cl | Cd | Cm | Cl/Cd
-20 | -1.758 | 0.07919 | 0.008 | -22.195
-19.5 | -1.737 | 0.0728 | 0.007 | -23.862
-19 | -1.715 | 0.06778 | 0.006 | -25.3
-18.5 | -1.688 | 0.06463 | 0.005 | -26.121
-18 | -1.657 | 0.06055 | 0.004 | -27.374
-17.5 | -1.63 | 0.05535 | 0.003 | -29.44
-17 | -1.593 | 0.0542 | 0.002 | -29.395
-16.5 | -1.562 | 0.0493 | 0 | -31.683
-16 | -1.525 | 0.04603 | -0.001 | -33.122
-15.5 | -1.488 | 0.04343 | -0.002 | -34.251
-15 | -1.448 | 0.04096 | -0.003 | -35.355
-14.5 | -1.407 | 0.03821 | -0.004 | -36.828
-14 | -1.365 | 0.03626 | -0.005 | -37.658
-13.5 | -1.324 | 0.03348 | -0.006 | -39.542
-13 | -1.279 | 0.03121 | -0.008 | -40.985
-12.5 | -1.235 | 0.02869 | -0.009 | -43.034
-12 | -1.189 | 0.02651 | -0.01 | -44.85
-11.5 | -1.151 | 0.02133 | -0.012 | -53.948
-11 | -1.1 | 0.02012 | -0.013 | -54.675
-10.5 | -1.049 | 0.01849 | -0.014 | -56.739
-10 | -0.997 | 0.01684 | -0.016 | -59.244
-9.5 | -0.943 | 0.01564 | -0.017 | -60.293
-9 | -0.89 | 0.01442 | -0.018 | -61.714
-8.5 | -0.836 | 0.01334 | -0.02 | -62.641
-8 | -0.781 | 0.0124 | -0.021 | -62.994
-7.5 | -0.724 | 0.01204 | -0.023 | -60.146
-7 | -0.664 | 0.0097 | -0.024 | -68.422
-6.5 | -0.602 | 0.00948 | -0.025 | -63.513
-6 | -0.54 | 0.00919 | -0.027 | -58.759
-5.5 | -0.477 | 0.00907 | -0.028 | -52.58
-5 | -0.414 | 0.00923 | -0.03 | -44.835
-4.5 | -0.35 | 0.00915 | -0.031 | -38.306
-4 | -0.287 | 0.00907 | -0.032 | -31.624
-3.5 | -0.223 | 0.00976 | -0.034 | -22.816
-3 | -0.159 | 0.0096 | -0.035 | -16.547
-2.5 | -0.095 | 0.00947 | -0.036 | -10.027
-2 | -0.031 | 0.00854 | -0.038 | -3.623
-1.5 | 0.033 | 0.00844 | -0.039 | 3.942
-1 | 0.097 | 0.00891 | -0.04 | 10.934
-0.5 | 0.162 | 0.00888 | -0.042 | 18.199
0 | 0.229 | 0.00799 | -0.043 | 28.724
0.5 | 0.295 | 0.00835 | -0.045 | 35.287
1 | 0.36 | 0.00767 | -0.046 | 46.903
1.5 | 0.425 | 0.00789 | -0.047 | 53.802
2 | 0.489 | 0.00916 | -0.049 | 53.438
2.5 | 0.554 | 0.00805 | -0.05 | 68.821
3 | 0.619 | 0.00816 | -0.051 | 75.882
3.5 | 0.683 | 0.00844 | -0.053 | 80.979
4 | 0.748 | 0.01029 | -0.054 | 72.705
4.5 | 0.812 | 0.0102 | -0.056 | 79.631
5 | 0.876 | 0.01064 | -0.057 | 82.374
5.5 | 0.94 | 0.01117 | -0.058 | 84.142
6 | 1.003 | 0.01168 | -0.06 | 85.861
6.5 | 1.066 | 0.01219 | -0.061 | 87.486
7 | 1.102 | 0.01312 | -0.061 | 83.993
7.5 | 1.16 | 0.01372 | -0.062 | 84.577
8 | 1.217 | 0.01431 | -0.063 | 85.044
8.5 | 1.27 | 0.01546 | -0.064 | 82.169
9 | 1.322 | 0.01628 | -0.065 | 81.23
9.5 | 1.375 | 0.01697 | -0.066 | 81.069
10 | 1.429 | 0.01805 | -0.067 | 79.187
10.5 | 1.482 | 0.01901 | -0.068 | 77.978
11 | 1.534 | 0.02002 | -0.069 | 76.606
11.5 | 1.583 | 0.02099 | -0.07 | 75.397
12 | 1.63 | 0.02285 | -0.071 | 71.35
12.5 | 1.676 | 0.02449 | -0.072 | 68.454
13 | 1.721 | 0.02626 | -0.072 | 65.54
13.5 | 1.752 | 0.03502 | -0.072 | 50.046
14 | 1.795 | 0.03698 | -0.073 | 48.53
14.5 | 1.836 | 0.03878 | -0.074 | 47.347
15 | 1.877 | 0.04134 | -0.075 | 45.396
15.5 | 1.916 | 0.04371 | -0.076 | 43.83
16 | 1.951 | 0.04628 | -0.076 | 42.153
16.5 | 1.987 | 0.04855 | -0.077 | 40.927
17 | 2.019 | 0.05099 | -0.078 | 39.588
17.5 | 2.051 | 0.05465 | -0.079 | 37.535
18 | 2.082 | 0.05799 | -0.08 | 35.907
18.5 | 2.109 | 0.0608 | -0.08 | 34.684
19 | 2.136 | 0.06291 | -0.081 | 33.96
19.5 | 2.159 | 0.06646 | -0.081 | 32.491
20 | 2.183 | 0.07056 | -0.082 | 30.943

## 34. Re 750k Mach 0.00 (2)
BIGFOIL.COM POLAR EXPORT
raf89
RAF 89 |  |  |  | Cl Max: | 1.298 | at alpha= | 17.5 | deg
XFOIL ncrit=9 |  |  |  | L/D Max: | 53.5145 | at alpha= | 10.5 | deg
Re: | 750000 |  |  | Cd Min: | 0.08886 | at alpha= | -20 | deg
Mach: | 0 |  |  | Cl=0 at alpha= | -1.9205 | deg
|  |  |  | @ Cl=0.1, Cd= | 0.0088938
|  |  |  | @ Cl=0.4, Cd= | 0.01002
|  |  |  | @ Cl=0.6, Cd= | 0.012897
alpha (deg) | Cl | Cd | Cm | Cl/Cd
-20 | -0.9874 | 0.08886 | -0.0707 | -11.1119
-19.5 | -0.9963 | 0.08217 | -0.0728 | -12.1249
-19 | -1.0016 | 0.076 | -0.0744 | -13.1789
-18.5 | -1.0054 | 0.0702 | -0.0757 | -14.3219
-18 | -1.0215 | 0.06326 | -0.0769 | -16.1476
-17.5 | -1.028 | 0.05761 | -0.0774 | -17.8441
-17 | -1.0345 | 0.05225 | -0.0774 | -19.799
-16.5 | -1.0435 | 0.04705 | -0.0768 | -22.1785
-16 | -1.0459 | 0.04288 | -0.0755 | -24.3913
-15 | -1.005 | 0.03397 | -0.0809 | -29.5849
-14.5 | -0.9644 | 0.03009 | -0.0861 | -32.0505
-14 | -0.8868 | 0.02663 | -0.0977 | -33.3008
-13.5 | -0.8006 | 0.02372 | -0.1104 | -33.7521
-13 | -0.7454 | 0.02168 | -0.1156 | -34.3819
-12.5 | -0.7098 | 0.02001 | -0.1163 | -35.4723
-12 | -0.6787 | 0.01862 | -0.1153 | -36.4501
-11.5 | -0.647 | 0.0175 | -0.1137 | -36.9714
-11 | -0.6223 | 0.01628 | -0.1109 | -38.2248
-10.5 | -0.5926 | 0.01539 | -0.1083 | -38.5055
-10 | -0.5634 | 0.01459 | -0.1052 | -38.6155
-9.5 | -0.5362 | 0.01386 | -0.1015 | -38.6869
-9 | -0.5031 | 0.01332 | -0.0984 | -37.7703
-8.5 | -0.4771 | 0.01269 | -0.094 | -37.5965
-8 | -0.4438 | 0.01231 | -0.0905 | -36.052
-7.5 | -0.4135 | 0.01187 | -0.0863 | -34.8357
-7 | -0.3836 | 0.01145 | -0.0818 | -33.5022
-6.5 | -0.3448 | 0.01126 | -0.0787 | -30.6217
-6 | -0.3152 | 0.01085 | -0.0739 | -29.0507
-5.5 | -0.2788 | 0.01062 | -0.0702 | -26.2524
-4.5 | -0.2114 | 0.01026 | -0.0615 | -20.6043
-4 | -0.1735 | 0.01012 | -0.0579 | -17.1443
-3.5 | -0.1333 | 0.00997 | -0.0548 | -13.3701
-3 | -0.0912 | 0.00979 | -0.0519 | -9.3156
-2.5 | -0.0482 | 0.00964 | -0.0493 | -5
-2 | -0.0066 | 0.00945 | -0.0464 | -0.69841
-1.5 | 0.0349 | 0.00925 | -0.0434 | 3.773
-1 | 0.0741 | 0.00904 | -0.04 | 8.1969
-0.5 | 0.1113 | 0.00883 | -0.0361 | 12.6048
0 | 0.1526 | 0.00881 | -0.033 | 17.3212
0.5 | 0.1931 | 0.00889 | -0.0297 | 21.721
1 | 0.2317 | 0.00894 | -0.026 | 25.9172
1.5 | 0.2668 | 0.00901 | -0.0216 | 29.6115
2 | 0.2965 | 0.00912 | -0.0162 | 32.511
2.5 | 0.3269 | 0.00934 | -0.011 | 35
3 | 0.3577 | 0.00955 | -0.0061 | 37.4555
3.5 | 0.3881 | 0.00988 | -0.0012 | 39.2814
4 | 0.4186 | 0.01024 | 0.0035 | 40.8789
4.5 | 0.4471 | 0.01059 | 0.0084 | 42.2191
5 | 0.4807 | 0.01093 | 0.0123 | 43.9799
5.5 | 0.5126 | 0.01138 | 0.0164 | 45.0439
6 | 0.5398 | 0.01189 | 0.021 | 45.3995
6.5 | 0.5752 | 0.01231 | 0.0241 | 46.7262
7 | 0.6031 | 0.01297 | 0.0282 | 46.4996
7.5 | 0.6365 | 0.01352 | 0.0313 | 47.0784
8 | 0.6654 | 0.01425 | 0.0348 | 46.6947
8.5 | 0.6965 | 0.01496 | 0.0378 | 46.5575
9 | 0.7285 | 0.01573 | 0.0405 | 46.3128
9.5 | 0.7739 | 0.01661 | 0.04 | 46.5924
10 | 0.9246 | 0.01771 | 0.0184 | 52.2078
10.5 | 1.0339 | 0.01932 | 0.0048 | 53.5145
11 | 1.0923 | 0.02126 | 0.0011 | 51.3782
11.5 | 1.1056 | 0.02305 | 0.0053 | 47.9653
12 | 1.1297 | 0.02448 | 0.0082 | 46.1479
12.5 | 1.1454 | 0.02654 | 0.0114 | 43.1575
13 | 1.1712 | 0.02818 | 0.0135 | 41.5614
13.5 | 1.1883 | 0.03048 | 0.016 | 38.9862
14 | 1.2091 | 0.03268 | 0.0179 | 36.9982
14.5 | 1.2284 | 0.03509 | 0.0197 | 35.0071
15 | 1.2428 | 0.03797 | 0.0214 | 32.7311
15.5 | 1.2616 | 0.04066 | 0.0227 | 31.028
16 | 1.2725 | 0.04407 | 0.024 | 28.8745
16.5 | 1.2832 | 0.04762 | 0.0251 | 26.9467
17 | 1.2936 | 0.05132 | 0.026 | 25.2065
17.5 | 1.298 | 0.05567 | 0.0267 | 23.316
18 | 1.2971 | 0.06068 | 0.0272 | 21.3761
18.5 | 1.2921 | 0.06626 | 0.0273 | 19.5005
19 | 1.2837 | 0.07239 | 0.0271 | 17.7331
19.5 | 1.2718 | 0.07909 | 0.0266 | 16.0804
20 | 1.2548 | 0.08658 | 0.0255 | 14.493

## 35. Re 750k Mach 0.10 (1)
BIGFOIL.COM POLAR EXPORT
raf89
RAF 89 |  |  |  | Cl Max: | 2.175 | at alpha= | 20 | deg
JavaFoil+Calcfoil stall+Eppler ext transition |  |  |  | L/D Max: | 86.016 | at alpha= | 6 | deg
Re: | 750000 |  |  | Cd Min: | 0.00781 | at alpha= | 1 | deg
Mach: | 0.1 |  |  | Cl=0 at alpha= | -1.7578 | deg
|  |  |  | @ Cl=0.1, Cd= | 0.0089422
|  |  |  | @ Cl=0.4, Cd= | 0.008525
|  |  |  | @ Cl=0.6, Cd= | 0.0081992
alpha (deg) | Cl | Cd | Cm | Cl/Cd
-20 | -1.746 | 0.08207 | 0.008 | -21.28
-19.5 | -1.727 | 0.07536 | 0.007 | -22.921
-19 | -1.704 | 0.07139 | 0.006 | -23.867
-18.5 | -1.681 | 0.06618 | 0.005 | -25.399
-18 | -1.654 | 0.06202 | 0.004 | -26.664
-17.5 | -1.627 | 0.05652 | 0.003 | -28.782
-17 | -1.591 | 0.05533 | 0.002 | -28.763
-16.5 | -1.561 | 0.05019 | 0 | -31.098
-16 | -1.525 | 0.04723 | -0.001 | -32.294
-15.5 | -1.488 | 0.0441 | -0.002 | -33.743
-15 | -1.449 | 0.04156 | -0.003 | -34.863
-14.5 | -1.408 | 0.0389 | -0.004 | -36.207
-14 | -1.366 | 0.0369 | -0.005 | -37.026
-13.5 | -1.326 | 0.03422 | -0.006 | -38.751
-13 | -1.282 | 0.03199 | -0.008 | -40.068
-12.5 | -1.237 | 0.02914 | -0.009 | -42.457
-12 | -1.192 | 0.02703 | -0.01 | -44.076
-11.5 | -1.152 | 0.02248 | -0.012 | -51.228
-11 | -1.103 | 0.02038 | -0.013 | -54.099
-10.5 | -1.052 | 0.01901 | -0.014 | -55.343
-10 | -1 | 0.01704 | -0.016 | -58.715
-9.5 | -0.947 | 0.01577 | -0.017 | -60.075
-9 | -0.893 | 0.0146 | -0.018 | -61.15
-8.5 | -0.839 | 0.01342 | -0.02 | -62.557
-8 | -0.784 | 0.01252 | -0.021 | -62.604
-7.5 | -0.727 | 0.01214 | -0.023 | -59.86
-7 | -0.667 | 0.00984 | -0.024 | -67.811
-6.5 | -0.605 | 0.00953 | -0.026 | -63.496
-6 | -0.542 | 0.00923 | -0.027 | -58.727
-5.5 | -0.479 | 0.00916 | -0.028 | -52.286
-5 | -0.416 | 0.00933 | -0.03 | -44.573
-4.5 | -0.352 | 0.00912 | -0.031 | -38.585
-4 | -0.288 | 0.00905 | -0.032 | -31.853
-3.5 | -0.224 | 0.0098 | -0.034 | -22.832
-3 | -0.16 | 0.00965 | -0.035 | -16.541
-2.5 | -0.095 | 0.00946 | -0.037 | -10.09
-2 | -0.031 | 0.00851 | -0.038 | -3.654
-1.5 | 0.033 | 0.00854 | -0.039 | 3.915
-1 | 0.098 | 0.00894 | -0.041 | 10.958
-0.5 | 0.162 | 0.00901 | -0.042 | 18.023
0 | 0.231 | 0.00881 | -0.043 | 26.184
0.5 | 0.296 | 0.00837 | -0.045 | 35.377
1 | 0.361 | 0.00781 | -0.046 | 46.292
1.5 | 0.427 | 0.00902 | -0.048 | 47.321
2 | 0.492 | 0.00916 | -0.049 | 53.706
2.5 | 0.557 | 0.0081 | -0.05 | 68.778
3 | 0.622 | 0.00825 | -0.052 | 75.41
3.5 | 0.687 | 0.00843 | -0.053 | 81.484
4 | 0.752 | 0.01031 | -0.054 | 72.892
4.5 | 0.816 | 0.0104 | -0.056 | 78.491
5 | 0.88 | 0.0109 | -0.057 | 80.8
5.5 | 0.944 | 0.0114 | -0.058 | 82.813
6 | 1.008 | 0.01172 | -0.06 | 86.016
6.5 | 1.049 | 0.01272 | -0.06 | 82.458
7 | 1.106 | 0.01325 | -0.061 | 83.454
7.5 | 1.164 | 0.01389 | -0.062 | 83.777
8 | 1.219 | 0.01488 | -0.063 | 81.935
8.5 | 1.274 | 0.01563 | -0.064 | 81.541
9 | 1.327 | 0.01652 | -0.065 | 80.279
9.5 | 1.382 | 0.01742 | -0.066 | 79.322
10 | 1.435 | 0.01856 | -0.067 | 77.354
10.5 | 1.488 | 0.01926 | -0.068 | 77.276
11 | 1.538 | 0.02023 | -0.069 | 76.013
11.5 | 1.587 | 0.02157 | -0.07 | 73.579
12 | 1.634 | 0.02307 | -0.071 | 70.851
12.5 | 1.682 | 0.02518 | -0.072 | 66.801
13 | 1.713 | 0.03379 | -0.072 | 50.702
13.5 | 1.756 | 0.03532 | -0.073 | 49.711
14 | 1.799 | 0.03745 | -0.074 | 48.033
14.5 | 1.841 | 0.03982 | -0.075 | 46.229
15 | 1.879 | 0.04181 | -0.075 | 44.934
15.5 | 1.917 | 0.04421 | -0.076 | 43.363
16 | 1.952 | 0.0469 | -0.077 | 41.614
16.5 | 1.987 | 0.04976 | -0.078 | 39.927
17 | 2.02 | 0.05159 | -0.078 | 39.163
17.5 | 2.049 | 0.05557 | -0.079 | 36.88
18 | 2.079 | 0.05897 | -0.08 | 35.262
18.5 | 2.108 | 0.06176 | -0.081 | 34.123
19 | 2.131 | 0.06438 | -0.081 | 33.101
19.5 | 2.153 | 0.06811 | -0.082 | 31.604
20 | 2.175 | 0.07242 | -0.082 | 30.034

## 36. Re 750k Mach 0.10 (2)
BIGFOIL.COM POLAR EXPORT
raf89
RAF 89 |  |  |  | Cl Max: | 1.2892 | at alpha= | 17.5 | deg
XFOIL ncrit=9 |  |  |  | L/D Max: | 51.9134 | at alpha= | 10.5 | deg
Re: | 750000 |  |  | Cd Min: | 0.09191 | at alpha= | -20 | deg
Mach: | 0.1 |  |  | Cl=0 at alpha= | -1.9262 | deg
|  |  |  | @ Cl=0.1, Cd= | 0.0089587
|  |  |  | @ Cl=0.4, Cd= | 0.010137
|  |  |  | @ Cl=0.6, Cd= | 0.013117
alpha (deg) | Cl | Cd | Cm | Cl/Cd
-20 | -0.9715 | 0.09191 | -0.0708 | -10.5701
-19.5 | -0.98 | 0.08523 | -0.0729 | -11.4983
-19 | -0.986 | 0.07894 | -0.0747 | -12.4905
-18.5 | -0.9882 | 0.07322 | -0.076 | -13.4963
-18 | -1.0028 | 0.06639 | -0.0773 | -15.1047
-17.5 | -1.0128 | 0.06024 | -0.0781 | -16.8127
-17 | -1.0153 | 0.05515 | -0.0782 | -18.4098
-16.5 | -1.0294 | 0.04928 | -0.0779 | -20.8888
-16 | -1.0313 | 0.04501 | -0.0767 | -22.9127
-15 | -0.9956 | 0.03543 | -0.0823 | -28.1005
-14.5 | -0.9565 | 0.03128 | -0.0877 | -30.5786
-14 | -0.8798 | 0.02758 | -0.0994 | -31.8999
-13.5 | -0.7957 | 0.02456 | -0.1118 | -32.3982
-13 | -0.7418 | 0.02236 | -0.117 | -33.1753
-12.5 | -0.706 | 0.02061 | -0.1178 | -34.2552
-12 | -0.6743 | 0.01917 | -0.1169 | -35.1748
-11.5 | -0.6455 | 0.01784 | -0.1152 | -36.1827
-11 | -0.6194 | 0.01663 | -0.1126 | -37.2459
-10.5 | -0.5884 | 0.01572 | -0.1101 | -37.43
-10 | -0.5612 | 0.01481 | -0.1068 | -37.8933
-9.5 | -0.5324 | 0.01409 | -0.1034 | -37.7857
-9 | -0.5006 | 0.01349 | -0.1001 | -37.109
-8.5 | -0.4744 | 0.01283 | -0.0957 | -36.9758
-8 | -0.4394 | 0.01247 | -0.0924 | -35.2366
-7.5 | -0.4114 | 0.01196 | -0.0878 | -34.398
-7 | -0.3806 | 0.01156 | -0.0834 | -32.9239
-6.5 | -0.3436 | 0.01132 | -0.08 | -30.3534
-6 | -0.313 | 0.01093 | -0.0753 | -28.6368
-5.5 | -0.2751 | 0.01071 | -0.0718 | -25.6863
-5 | -0.2422 | 0.01049 | -0.0673 | -23.0887
-4.5 | -0.208 | 0.01031 | -0.0629 | -20.1746
-4 | -0.1727 | 0.01016 | -0.0587 | -16.998
-3.5 | -0.1324 | 0.01002 | -0.0555 | -13.2136
-3 | -0.0898 | 0.00985 | -0.0527 | -9.1168
-2.5 | -0.048 | 0.00968 | -0.0497 | -4.9587
-2 | -0.0061 | 0.00949 | -0.0468 | -0.64278
-1.5 | 0.0352 | 0.00929 | -0.0437 | 3.789
-1 | 0.0755 | 0.0091 | -0.0404 | 8.2967
-0.5 | 0.1119 | 0.00889 | -0.0363 | 12.5872
0 | 0.1523 | 0.00884 | -0.0329 | 17.2285
0.5 | 0.1927 | 0.00891 | -0.0295 | 21.6274
1.5 | 0.263 | 0.00906 | -0.0206 | 29.0287
2 | 0.2929 | 0.00916 | -0.0151 | 31.976
2.5 | 0.323 | 0.00943 | -0.0099 | 34.2524
3 | 0.354 | 0.00964 | -0.0049 | 36.722
3.5 | 0.385 | 0.00996 | -0.0001 | 38.6546
4.5 | 0.4452 | 0.01067 | 0.0094 | 41.7245
5 | 0.4764 | 0.01107 | 0.0138 | 43.0352
5.5 | 0.5101 | 0.0115 | 0.0175 | 44.3565
6 | 0.5374 | 0.01204 | 0.0221 | 44.6346
6.5 | 0.5719 | 0.01249 | 0.0254 | 45.7886
7 | 0.6015 | 0.01315 | 0.0293 | 45.7414
7.5 | 0.6332 | 0.01377 | 0.0326 | 45.984
8 | 0.6644 | 0.01447 | 0.0358 | 45.9157
8.5 | 0.6937 | 0.01529 | 0.0391 | 45.3695
9 | 0.7275 | 0.01605 | 0.0415 | 45.3271
9.5 | 0.7697 | 0.01704 | 0.0416 | 45.1702
10 | 0.9166 | 0.01816 | 0.0207 | 50.4736
10.5 | 1.031 | 0.01986 | 0.0062 | 51.9134
11 | 1.0897 | 0.02181 | 0.0025 | 49.9633
11.5 | 1.1034 | 0.02364 | 0.0067 | 46.6751
12 | 1.127 | 0.02516 | 0.0096 | 44.7933
12.5 | 1.1444 | 0.02719 | 0.0126 | 42.089
13 | 1.1671 | 0.02907 | 0.015 | 40.1479
13.5 | 1.1869 | 0.03125 | 0.0172 | 37.9808
14 | 1.2046 | 0.03373 | 0.0193 | 35.713
14.5 | 1.2248 | 0.03615 | 0.021 | 33.8811
15 | 1.237 | 0.03927 | 0.0228 | 31.4999
15.5 | 1.2567 | 0.04195 | 0.024 | 29.9571
16 | 1.269 | 0.04531 | 0.0253 | 28.0071
16.5 | 1.275 | 0.04934 | 0.0264 | 25.8411
17 | 1.2846 | 0.0532 | 0.0272 | 24.1466
17.5 | 1.2892 | 0.05762 | 0.0278 | 22.3742
18 | 1.2885 | 0.06272 | 0.0282 | 20.5437
18.5 | 1.2822 | 0.06851 | 0.0282 | 18.7155
19 | 1.271 | 0.07504 | 0.0279 | 16.9376
19.5 | 1.2579 | 0.08195 | 0.0272 | 15.3496
20 | 1.2421 | 0.08939 | 0.026 | 13.8953

## 37. Re 750k Mach 0.25 (1)
BIGFOIL.COM POLAR EXPORT
raf89
RAF 89 |  |  |  | Cl Max: | 2.098 | at alpha= | 20 | deg
JavaFoil+Calcfoil stall+Eppler ext transition |  |  |  | L/D Max: | 81.342 | at alpha= | 5.5 | deg
Re: | 750000 |  |  | Cd Min: | 0.00795 | at alpha= | 1 | deg
Mach: | 0.25 |  |  | Cl=0 at alpha= | -1.7576 | deg
|  |  |  | @ Cl=0.1, Cd= | 0.0083845
|  |  |  | @ Cl=0.4, Cd= | 0.00853
|  |  |  | @ Cl=0.6, Cd= | 0.0083218
alpha (deg) | Cl | Cd | Cm | Cl/Cd
-20 | -1.66 | 0.09689 | 0.008 | -17.131
-19.5 | -1.649 | 0.09072 | 0.007 | -18.183
-19 | -1.632 | 0.08847 | 0.006 | -18.444
-18.5 | -1.621 | 0.08123 | 0.005 | -19.95
-18 | -1.604 | 0.07634 | 0.004 | -21.016
-17.5 | -1.588 | 0.06972 | 0.003 | -22.771
-17 | -1.566 | 0.06494 | 0.002 | -24.114
-16.5 | -1.546 | 0.05712 | 0 | -27.063
-16 | -1.517 | 0.0532 | -0.001 | -28.511
-15.5 | -1.485 | 0.04969 | -0.002 | -29.893
-15 | -1.45 | 0.0467 | -0.003 | -31.057
-14.5 | -1.414 | 0.04344 | -0.004 | -32.559
-14 | -1.375 | 0.0405 | -0.005 | -33.951
-13.5 | -1.335 | 0.03825 | -0.007 | -34.899
-13 | -1.292 | 0.03558 | -0.008 | -36.304
-12.5 | -1.248 | 0.03327 | -0.009 | -37.515
-12 | -1.204 | 0.03035 | -0.01 | -39.659
-11.5 | -1.165 | 0.0255 | -0.012 | -45.69
-11 | -1.121 | 0.02218 | -0.013 | -50.547
-10.5 | -1.07 | 0.0208 | -0.015 | -51.419
-10 | -1.018 | 0.01879 | -0.016 | -54.177
-9.5 | -0.966 | 0.01702 | -0.017 | -56.732
-9 | -0.91 | 0.01579 | -0.019 | -57.622
-8.5 | -0.854 | 0.01499 | -0.02 | -56.958
-8 | -0.797 | 0.01383 | -0.022 | -57.662
-7.5 | -0.74 | 0.013 | -0.023 | -56.892
-7 | -0.681 | 0.01182 | -0.025 | -57.577
-6.5 | -0.621 | 0.0098 | -0.026 | -63.347
-6 | -0.557 | 0.00956 | -0.028 | -58.199
-5.5 | -0.492 | 0.00935 | -0.029 | -52.58
-5 | -0.427 | 0.00961 | -0.03 | -44.383
-4.5 | -0.361 | 0.00943 | -0.032 | -38.31
-4 | -0.296 | 0.00935 | -0.033 | -31.648
-3.5 | -0.23 | 0.00919 | -0.035 | -25.029
-3 | -0.164 | 0.00988 | -0.036 | -16.604
-2.5 | -0.098 | 0.00966 | -0.038 | -10.146
-2 | -0.032 | 0.00955 | -0.039 | -3.341
-1.5 | 0.034 | 0.00868 | -0.04 | 3.957
-1 | 0.101 | 0.00838 | -0.042 | 12.003
-0.5 | 0.167 | 0.00925 | -0.043 | 18.04
0 | 0.237 | 0.00908 | -0.045 | 26.093
0.5 | 0.304 | 0.00871 | -0.046 | 34.903
1 | 0.371 | 0.00795 | -0.047 | 46.698
1.5 | 0.438 | 0.00929 | -0.049 | 47.192
2 | 0.505 | 0.00941 | -0.05 | 53.691
2.5 | 0.572 | 0.00828 | -0.052 | 69.066
3 | 0.639 | 0.00838 | -0.053 | 76.237
3.5 | 0.705 | 0.01003 | -0.055 | 70.341
4 | 0.772 | 0.01069 | -0.056 | 72.167
4.5 | 0.838 | 0.01069 | -0.057 | 78.371
5 | 0.904 | 0.01136 | -0.059 | 79.559
5.5 | 0.97 | 0.01192 | -0.06 | 81.342
6 | 1.01 | 0.01311 | -0.06 | 77.014
6.5 | 1.069 | 0.01356 | -0.061 | 78.805
7 | 1.129 | 0.01419 | -0.062 | 79.546
7.5 | 1.188 | 0.01481 | -0.063 | 80.19
8 | 1.245 | 0.01564 | -0.064 | 79.589
8.5 | 1.299 | 0.01668 | -0.065 | 77.907
9 | 1.356 | 0.01759 | -0.066 | 77.057
9.5 | 1.411 | 0.01852 | -0.067 | 76.171
10 | 1.463 | 0.01946 | -0.068 | 75.164
10.5 | 1.516 | 0.02058 | -0.07 | 73.664
11 | 1.565 | 0.02206 | -0.07 | 70.943
11.5 | 1.614 | 0.0235 | -0.072 | 68.68
12 | 1.66 | 0.02525 | -0.072 | 65.743
12.5 | 1.704 | 0.02795 | -0.073 | 60.982
13 | 1.735 | 0.03708 | -0.074 | 46.794
13.5 | 1.776 | 0.03901 | -0.074 | 45.509
14 | 1.816 | 0.04189 | -0.075 | 43.361
14.5 | 1.852 | 0.04382 | -0.076 | 42.269
15 | 1.889 | 0.04695 | -0.077 | 40.234
15.5 | 1.921 | 0.05019 | -0.078 | 38.266
16 | 1.95 | 0.05268 | -0.078 | 37.016
16.5 | 1.98 | 0.05677 | -0.079 | 34.871
17 | 2.007 | 0.05943 | -0.08 | 33.767
17.5 | 2.026 | 0.0637 | -0.08 | 31.804
18 | 2.045 | 0.06796 | -0.081 | 30.092
18.5 | 2.065 | 0.07235 | -0.082 | 28.537
19 | 2.078 | 0.07508 | -0.082 | 27.683
19.5 | 2.087 | 0.0813 | -0.083 | 25.665
20 | 2.098 | 0.08791 | -0.083 | 23.863

## 38. Re 750k Mach 0.25 (2)
BIGFOIL.COM POLAR EXPORT
raf89
RAF 89 |  |  |  | Cl Max: | 1.2344 | at alpha= | 17 | deg
XFOIL ncrit=9 |  |  |  | L/D Max: | 44.4976 | at alpha= | 10.5 | deg
Re: | 750000 |  |  | Cd Min: | 0.10652 | at alpha= | 20 | deg
Mach: | 0.25 |  |  | Cl=0 at alpha= | -1.9879 | deg
|  |  |  | @ Cl=0.1, Cd= | 0.0092833
|  |  |  | @ Cl=0.4, Cd= | 0.010912
|  |  |  | @ Cl=0.6, Cd= | 0.014618
alpha (deg) | Cl | Cd | Cm | Cl/Cd
-20 | -0.9058 | 0.10596 | -0.0714 | -8.5485
-19.5 | -0.9033 | 0.10016 | -0.0735 | -9.0186
-19 | -0.9043 | 0.09427 | -0.0753 | -9.5927
-18.5 | -0.9087 | 0.08796 | -0.0771 | -10.3308
-18 | -0.9121 | 0.08192 | -0.0786 | -11.134
-17.5 | -0.9204 | 0.0756 | -0.0799 | -12.1746
-17 | -0.934 | 0.06893 | -0.081 | -13.55
-16.5 | -0.9409 | 0.06313 | -0.0814 | -14.9042
-16 | -0.9554 | 0.05693 | -0.0815 | -16.782
-15 | -0.9327 | 0.04433 | -0.0892 | -21.0399
-14.5 | -0.8975 | 0.03861 | -0.0965 | -23.2453
-14 | -0.8266 | 0.03351 | -0.1093 | -24.6673
-13 | -0.7208 | 0.02647 | -0.1237 | -27.2308
-12.5 | -0.6883 | 0.02402 | -0.1249 | -28.6553
-12 | -0.6581 | 0.02199 | -0.1247 | -29.9272
-11.5 | -0.6288 | 0.0203 | -0.1234 | -30.9754
-11 | -0.5983 | 0.01888 | -0.1217 | -31.6896
-10.5 | -0.5727 | 0.01746 | -0.1189 | -32.8007
-10 | -0.544 | 0.01635 | -0.116 | -33.2722
-9.5 | -0.5123 | 0.01546 | -0.1131 | -33.1371
-9 | -0.4866 | 0.01449 | -0.109 | -33.5818
-8.5 | -0.4538 | 0.01386 | -0.1054 | -32.7417
-8 | -0.4252 | 0.0132 | -0.1012 | -32.2121
-7.5 | -0.3965 | 0.01261 | -0.0965 | -31.4433
-7 | -0.3616 | 0.01224 | -0.0925 | -29.5425
-6.5 | -0.3321 | 0.01177 | -0.0876 | -28.2158
-6 | -0.2959 | 0.01144 | -0.0836 | -25.8654
-5.5 | -0.2638 | 0.01109 | -0.0787 | -23.7872
-5 | -0.228 | 0.01082 | -0.0744 | -21.0721
-4.5 | -0.193 | 0.01058 | -0.0698 | -18.242
-4 | -0.1601 | 0.01042 | -0.0647 | -15.3647
-3.5 | -0.1224 | 0.01032 | -0.0604 | -11.8605
-3 | -0.0853 | 0.01009 | -0.0561 | -8.4539
-2.5 | -0.0436 | 0.00995 | -0.0527 | -4.3819
-2 | -0.001 | 0.00978 | -0.0494 | -0.10225
-1.5 | 0.0404 | 0.00964 | -0.0459 | 4.1909
-0.5 | 0.1156 | 0.00919 | -0.0374 | 12.5789
0 | 0.149 | 0.00907 | -0.0322 | 16.4278
0.5 | 0.1864 | 0.00906 | -0.0277 | 20.574
1 | 0.2186 | 0.00914 | -0.0222 | 23.9168
1.5 | 0.2479 | 0.00926 | -0.0162 | 26.7711
2 | 0.2771 | 0.00946 | -0.0103 | 29.2918
2.5 | 0.3071 | 0.00977 | -0.0047 | 31.433
3 | 0.3374 | 0.0101 | 0.0007 | 33.4059
3.5 | 0.3665 | 0.01046 | 0.0061 | 35.0382
4.5 | 0.4288 | 0.0113 | 0.0157 | 37.9469
5 | 0.46 | 0.01176 | 0.0202 | 39.1156
5.5 | 0.4889 | 0.01238 | 0.0249 | 39.4911
6 | 0.5246 | 0.0129 | 0.0283 | 40.6667
6.5 | 0.5531 | 0.01362 | 0.0326 | 40.6094
7 | 0.5882 | 0.01429 | 0.0357 | 41.1617
7.5 | 0.6188 | 0.01514 | 0.0392 | 40.8719
8 | 0.6514 | 0.01605 | 0.0421 | 40.5857
9 | 0.7178 | 0.01802 | 0.0472 | 39.8335
9.5 | 0.7613 | 0.01903 | 0.0476 | 40.0053
10 | 0.8661 | 0.0205 | 0.035 | 42.2488
10.5 | 1.0141 | 0.02279 | 0.0136 | 44.4976
11 | 1.0693 | 0.0253 | 0.0104 | 42.2648
11.5 | 1.091 | 0.02706 | 0.0137 | 40.3178
12 | 1.1075 | 0.02928 | 0.017 | 37.8245
12.5 | 1.1301 | 0.03134 | 0.0195 | 36.0593
13 | 1.1495 | 0.03374 | 0.022 | 34.0694
13.5 | 1.1663 | 0.03649 | 0.0242 | 31.9622
14 | 1.1859 | 0.03918 | 0.026 | 30.268
14.5 | 1.1971 | 0.04262 | 0.0279 | 28.0878
15 | 1.2137 | 0.04581 | 0.0293 | 26.4942
15.5 | 1.2255 | 0.04948 | 0.0305 | 24.7676
16 | 1.23 | 0.05392 | 0.0316 | 22.8116
16.5 | 1.2343 | 0.05853 | 0.0324 | 21.0883
17 | 1.2344 | 0.06371 | 0.0328 | 19.3753
17.5 | 1.2303 | 0.06943 | 0.0329 | 17.72
18 | 1.2215 | 0.07581 | 0.0326 | 16.1127
18.5 | 1.2059 | 0.08309 | 0.0318 | 14.5132
19 | 1.1876 | 0.09089 | 0.0306 | 13.0663
19.5 | 1.1716 | 0.09863 | 0.029 | 11.8787
20 | 1.1562 | 0.10652 | 0.027 | 10.8543

## 39. Re 750k Mach 0.50 (1)
BIGFOIL.COM POLAR EXPORT
raf89
RAF 89 |  |  |  | Cl Max: | 1.65 | at alpha= | 12 | deg
JavaFoil+Calcfoil stall+Eppler ext transition |  |  |  | L/D Max: | 66.287 | at alpha= | 6.5 | deg
Re: | 750000 |  |  | Cd Min: | 0.00833 | at alpha= | -1 | deg
Mach: | 0.5 |  |  | Cl=0 at alpha= | -1.7568 | deg
|  |  |  | @ Cl=0.1, Cd= | 0.0086722
|  |  |  | @ Cl=0.4, Cd= | 0.0099316
|  |  |  | @ Cl=0.6, Cd= | 0.010115
alpha (deg) | Cl | Cd | Cm | Cl/Cd
-17 | -0.922 | 0.17629 | 0.001 | -5.23
-16.5 | -0.892 | 0.17454 | 0 | -5.111
-16 | -0.862 | 0.16482 | -0.001 | -5.233
-15.5 | -0.846 | 0.14735 | -0.002 | -5.739
-15 | -0.814 | 0.14115 | -0.003 | -5.766
-14.5 | -0.774 | 0.13473 | -0.003 | -5.748
-14 | -0.737 | 0.131 | -0.004 | -5.624
-13.5 | -0.707 | 0.12771 | -0.004 | -5.535
-13 | -1.097 | 0.07336 | -0.008 | -14.959
-12.5 | -1.143 | 0.06484 | -0.009 | -17.621
-12 | -1.166 | 0.05151 | -0.011 | -22.634
-11.5 | -1.155 | 0.04594 | -0.013 | -25.139
-11 | -1.13 | 0.04053 | -0.014 | -27.88
-10.5 | -1.096 | 0.03667 | -0.015 | -29.896
-10 | -1.055 | 0.03379 | -0.017 | -31.219
-9.5 | -1.017 | 0.0266 | -0.019 | -38.257
-9 | -0.969 | 0.02429 | -0.02 | -39.899
-8.5 | -0.918 | 0.02094 | -0.022 | -43.826
-8 | -0.86 | 0.01942 | -0.024 | -44.274
-7.5 | -0.799 | 0.01712 | -0.025 | -46.701
-7 | -0.737 | 0.01575 | -0.027 | -46.774
-6.5 | -0.672 | 0.01512 | -0.029 | -44.472
-6 | -0.606 | 0.01389 | -0.03 | -43.642
-5.5 | -0.539 | 0.01249 | -0.032 | -43.139
-5 | -0.47 | 0.01197 | -0.034 | -39.208
-4.5 | -0.4 | 0.01122 | -0.035 | -35.69
-4 | -0.329 | 0.01157 | -0.037 | -28.463
-3.5 | -0.256 | 0.00977 | -0.039 | -26.236
-3 | -0.183 | 0.00968 | -0.04 | -18.904
-2.5 | -0.109 | 0.01072 | -0.042 | -10.19
-2 | -0.036 | 0.00934 | -0.044 | -3.813
-1.5 | 0.038 | 0.01044 | -0.045 | 3.663
-1 | 0.112 | 0.00833 | -0.047 | 13.476
-0.5 | 0.186 | 0.01063 | -0.048 | 17.492
0 | 0.265 | 0.00915 | -0.05 | 28.921
0.5 | 0.34 | 0.00981 | -0.051 | 34.615
1 | 0.414 | 0.00996 | -0.053 | 41.608
1.5 | 0.489 | 0.0088 | -0.055 | 55.561
2 | 0.564 | 0.00903 | -0.056 | 62.418
2.5 | 0.638 | 0.01126 | -0.058 | 56.671
3 | 0.696 | 0.01199 | -0.058 | 58.06
3.5 | 0.764 | 0.0122 | -0.059 | 62.631
4 | 0.832 | 0.01343 | -0.06 | 61.961
4.5 | 0.899 | 0.01391 | -0.061 | 64.637
5 | 0.965 | 0.01487 | -0.063 | 64.926
5.5 | 1.033 | 0.01568 | -0.064 | 65.9
6 | 1.099 | 0.0169 | -0.065 | 65.059
6.5 | 1.165 | 0.01758 | -0.067 | 66.287
7 | 1.229 | 0.01883 | -0.068 | 65.273
7.5 | 1.292 | 0.01992 | -0.069 | 64.851
8 | 1.352 | 0.02126 | -0.07 | 63.605
8.5 | 1.409 | 0.02262 | -0.071 | 62.28
9 | 1.462 | 0.02431 | -0.073 | 60.168
9.5 | 1.512 | 0.02566 | -0.074 | 58.911
10 | 1.557 | 0.02843 | -0.075 | 54.744
10.5 | 1.595 | 0.03176 | -0.076 | 50.227
11 | 1.613 | 0.04553 | -0.076 | 35.437
11.5 | 1.637 | 0.04993 | -0.077 | 32.789
12 | 1.65 | 0.0555 | -0.077 | 29.719
12.5 | 1.645 | 0.06031 | -0.078 | 27.275
13 | 1.618 | 0.06761 | -0.078 | 23.926
13.5 | 1.548 | 0.07802 | -0.079 | 19.847
14 | 1.308 | 0.08961 | -0.078 | 14.599
14.5 | 0.976 | 0.13785 | -0.051 | 7.08
15 | 1.081 | 0.11677 | -0.076 | 9.259
15.5 | 1.106 | 0.13094 | -0.076 | 8.446
16 | 1.128 | 0.1459 | -0.076 | 7.729
16.5 | 1.122 | 0.17163 | -0.068 | 6.536
17 | 1.167 | 0.17282 | -0.073 | 6.751

## 40. Re 750k Mach 0.50 (2)
BIGFOIL.COM POLAR EXPORT
raf89
RAF 89 |  |  |  | Cl Max: | 1.0545 | at alpha= | 14 | deg
XFOIL ncrit=9 |  |  |  | L/D Max: | 25.1956 | at alpha= | 7 | deg
Re: | 750000 |  |  | Cd Min: | 0.15485 | at alpha= | -19 | deg
Mach: | 0.5 |  |  | Cl=0 at alpha= | -2.5257 | deg
|  |  |  | @ Cl=0.1, Cd= | 0.010643
|  |  |  | @ Cl=0.4, Cd= | 0.016744
|  |  |  | @ Cl=0.6, Cd= | 0.023866
alpha (deg) | Cl | Cd | Cm | Cl/Cd
-19 | -0.586 | 0.15485 | -0.0655 | -3.7843
-18.5 | -0.5984 | 0.14556 | -0.0701 | -4.111
-18 | -0.6448 | 0.1323 | -0.0771 | -4.8738
-17.5 | -0.6542 | 0.12439 | -0.0804 | -5.2593
-17 | -0.6623 | 0.11693 | -0.083 | -5.6641
-16.5 | -0.6532 | 0.10629 | -0.0919 | -6.1455
-16 | -0.6319 | 0.09726 | -0.1011 | -6.497
-15.5 | -0.5926 | 0.08677 | -0.1163 | -6.8295
-15 | -0.5632 | 0.07777 | -0.1281 | -7.2419
-14 | -0.5366 | 0.06319 | -0.1415 | -8.4918
-13.5 | -0.5391 | 0.05623 | -0.1456 | -9.5874
-13 | -0.5374 | 0.04981 | -0.1491 | -10.789
-12.5 | -0.5357 | 0.04406 | -0.1512 | -12.1584
-12 | -0.526 | 0.03901 | -0.153 | -13.4837
-11.5 | -0.5162 | 0.03478 | -0.1528 | -14.8419
-11 | -0.4989 | 0.03127 | -0.1522 | -15.9546
-10.5 | -0.477 | 0.02827 | -0.1511 | -16.873
-10 | -0.4556 | 0.02568 | -0.1488 | -17.7414
-9.5 | -0.4289 | 0.02351 | -0.1464 | -18.2433
-9 | -0.3967 | 0.02173 | -0.1438 | -18.2559
-8.5 | -0.3714 | 0.01991 | -0.1401 | -18.6539
-8 | -0.3441 | 0.01838 | -0.136 | -18.7214
-7.5 | -0.3118 | 0.01718 | -0.1318 | -18.149
-7 | -0.2833 | 0.01599 | -0.1269 | -17.7173
-6.5 | -0.2511 | 0.01506 | -0.122 | -16.6733
-6 | -0.2178 | 0.01426 | -0.1169 | -15.2735
-5.5 | -0.1885 | 0.01349 | -0.1109 | -13.9733
-5 | -0.1512 | 0.01302 | -0.1057 | -11.6129
-4.5 | -0.1235 | 0.01242 | -0.0988 | -9.9436
-4 | -0.0864 | 0.01207 | -0.093 | -7.1582
-3.5 | -0.0581 | 0.01166 | -0.0856 | -4.9828
-3 | -0.0258 | 0.01138 | -0.0786 | -2.2671
-2.5 | 0.0014 | 0.01117 | -0.0706 | 0.12534
-2 | 0.0222 | 0.01106 | -0.0612 | 2.0072
-1.5 | 0.0548 | 0.01094 | -0.054 | 5.0091
-1 | 0.08 | 0.01077 | -0.0454 | 7.428
-0.5 | 0.0989 | 0.01065 | -0.0356 | 9.2864
0 | 0.1125 | 0.01056 | -0.0249 | 10.6534
0.5 | 0.129 | 0.01056 | -0.015 | 12.2159
1 | 0.1446 | 0.01065 | -0.0051 | 13.5775
2 | 0.1889 | 0.01142 | 0.0116 | 16.5412
2.5 | 0.2192 | 0.01197 | 0.0181 | 18.3124
3 | 0.2493 | 0.01266 | 0.0244 | 19.6919
3.5 | 0.2773 | 0.01344 | 0.0307 | 20.6324
4 | 0.3109 | 0.01425 | 0.0359 | 21.8175
4.5 | 0.345 | 0.01507 | 0.0407 | 22.8932
5 | 0.3745 | 0.01616 | 0.0458 | 23.1745
5.5 | 0.4142 | 0.01707 | 0.0494 | 24.2648
6 | 0.4475 | 0.01822 | 0.0535 | 24.5609
6.5 | 0.4849 | 0.01941 | 0.0568 | 24.982
7 | 0.5218 | 0.02071 | 0.0599 | 25.1956
7.5 | 0.5567 | 0.02221 | 0.0629 | 25.0653
8 | 0.5965 | 0.02369 | 0.0651 | 25.1794
8.5 | 0.6318 | 0.02547 | 0.0674 | 24.8057
10 | 0.7542 | 0.03155 | 0.0699 | 23.9049
10.5 | 0.8034 | 0.03416 | 0.068 | 23.5187
11 | 0.9199 | 0.03861 | 0.0511 | 23.8254
11.5 | 1.0101 | 0.04452 | 0.0386 | 22.6887
12 | 1.0246 | 0.04821 | 0.041 | 21.2529
12.5 | 1.0364 | 0.05221 | 0.0432 | 19.8506
13 | 1.0439 | 0.05674 | 0.0449 | 18.398
13.5 | 1.0529 | 0.06141 | 0.0462 | 17.1454
14 | 1.0545 | 0.06679 | 0.0471 | 15.7883
14.5 | 1.0508 | 0.07282 | 0.0475 | 14.4301
15 | 1.046 | 0.07918 | 0.0474 | 13.2104
15.5 | 1.0379 | 0.08603 | 0.0468 | 12.0644
16 | 1.0244 | 0.09358 | 0.0455 | 10.9468
16.5 | 1.0088 | 0.10157 | 0.0437 | 9.9321
17 | 0.9939 | 0.10975 | 0.0415 | 9.056
17.5 | 0.9819 | 0.11789 | 0.0389 | 8.329
18 | 0.9724 | 0.12599 | 0.036 | 7.7181
18.5 | 0.9676 | 0.13377 | 0.0329 | 7.2333
19 | 0.9674 | 0.14125 | 0.0298 | 6.8488

## 41. Re 1M Mach 0.00 (1)
BIGFOIL.COM POLAR EXPORT
raf89
RAF 89 |  |  |  | Cl Max: | 2.189 | at alpha= | 20 | deg
JavaFoil+Calcfoil stall+Eppler ext transition |  |  |  | L/D Max: | 95.507 | at alpha= | 7 | deg
Re: | 1000000 |  |  | Cd Min: | 0.00695 | at alpha= | 1 | deg
Mach: | 0 |  |  | Cl=0 at alpha= | -1.7578 | deg
|  |  |  | @ Cl=0.1, Cd= | 0.0084331
|  |  |  | @ Cl=0.4, Cd= | 0.0078239
|  |  |  | @ Cl=0.6, Cd= | 0.0075978
alpha (deg) | Cl | Cd | Cm | Cl/Cd
-20 | -1.77 | 0.07257 | 0.008 | -24.389
-19.5 | -1.749 | 0.06667 | 0.007 | -26.237
-19 | -1.722 | 0.06248 | 0.006 | -27.558
-18.5 | -1.693 | 0.06028 | 0.005 | -28.083
-18 | -1.662 | 0.0567 | 0.004 | -29.315
-17.5 | -1.634 | 0.05207 | 0.003 | -31.383
-17 | -1.598 | 0.05079 | 0.002 | -31.459
-16.5 | -1.565 | 0.04654 | 0 | -33.627
-16 | -1.529 | 0.04333 | -0.001 | -35.277
-15.5 | -1.491 | 0.04092 | -0.002 | -36.427
-15 | -1.451 | 0.03833 | -0.003 | -37.862
-14.5 | -1.411 | 0.03614 | -0.004 | -39.04
-14 | -1.371 | 0.03324 | -0.005 | -41.239
-13.5 | -1.329 | 0.03067 | -0.006 | -43.349
-13 | -1.286 | 0.02849 | -0.008 | -45.149
-12.5 | -1.24 | 0.02653 | -0.009 | -46.732
-12 | -1.195 | 0.02445 | -0.01 | -48.876
-11.5 | -1.155 | 0.01976 | -0.012 | -58.444
-11 | -1.104 | 0.01858 | -0.013 | -59.437
-10.5 | -1.052 | 0.01709 | -0.014 | -61.545
-10 | -1 | 0.01555 | -0.016 | -64.309
-9.5 | -0.948 | 0.01425 | -0.017 | -66.506
-9 | -0.896 | 0.01338 | -0.018 | -66.936
-8.5 | -0.841 | 0.01211 | -0.02 | -69.426
-8 | -0.786 | 0.01164 | -0.021 | -67.536
-7.5 | -0.724 | 0.0109 | -0.023 | -66.446
-7 | -0.663 | 0.01027 | -0.024 | -64.574
-6.5 | -0.602 | 0.01001 | -0.025 | -60.117
-6 | -0.539 | 0.00972 | -0.027 | -55.461
-5.5 | -0.477 | 0.00946 | -0.028 | -50.385
-5 | -0.413 | 0.00964 | -0.029 | -42.889
-4.5 | -0.35 | 0.00841 | -0.031 | -41.676
-4 | -0.287 | 0.00923 | -0.032 | -31.051
-3.5 | -0.223 | 0.00906 | -0.034 | -24.601
-3 | -0.159 | 0.00824 | -0.035 | -19.311
-2.5 | -0.095 | 0.00804 | -0.036 | -11.829
-2 | -0.031 | 0.00799 | -0.038 | -3.875
-1.5 | 0.033 | 0.0079 | -0.039 | 4.213
-1 | 0.097 | 0.00847 | -0.04 | 11.504
-0.5 | 0.162 | 0.00767 | -0.042 | 21.094
0 | 0.229 | 0.00835 | -0.043 | 27.481
0.5 | 0.295 | 0.00727 | -0.045 | 40.522
1 | 0.36 | 0.00695 | -0.046 | 51.732
1.5 | 0.425 | 0.00837 | -0.047 | 50.72
2 | 0.489 | 0.00855 | -0.049 | 57.247
2.5 | 0.554 | 0.00752 | -0.05 | 73.703
3 | 0.619 | 0.00763 | -0.052 | 81.103
3.5 | 0.683 | 0.00907 | -0.053 | 75.316
4 | 0.748 | 0.00858 | -0.054 | 87.17
4.5 | 0.812 | 0.00876 | -0.055 | 92.713
5 | 0.876 | 0.01053 | -0.057 | 83.216
5.5 | 0.94 | 0.01091 | -0.058 | 86.119
6 | 1.003 | 0.01127 | -0.059 | 88.995
6.5 | 1.066 | 0.01148 | -0.061 | 92.855
7 | 1.129 | 0.01182 | -0.062 | 95.507
7.5 | 1.166 | 0.01268 | -0.062 | 91.978
8 | 1.222 | 0.01341 | -0.063 | 91.076
8.5 | 1.275 | 0.01413 | -0.064 | 90.278
9 | 1.33 | 0.0149 | -0.065 | 89.26
9.5 | 1.383 | 0.01576 | -0.066 | 87.76
10 | 1.433 | 0.01685 | -0.067 | 85.061
10.5 | 1.486 | 0.01782 | -0.068 | 83.407
11 | 1.536 | 0.01898 | -0.069 | 80.92
11.5 | 1.585 | 0.01998 | -0.07 | 79.324
12 | 1.635 | 0.02154 | -0.071 | 75.898
12.5 | 1.681 | 0.02308 | -0.072 | 72.818
13 | 1.725 | 0.02437 | -0.073 | 70.813
13.5 | 1.756 | 0.0331 | -0.073 | 53.043
14 | 1.798 | 0.03474 | -0.074 | 51.771
14.5 | 1.841 | 0.03673 | -0.074 | 50.111
15 | 1.88 | 0.03904 | -0.075 | 48.161
15.5 | 1.918 | 0.04088 | -0.076 | 46.932
16 | 1.955 | 0.04365 | -0.077 | 44.782
16.5 | 1.991 | 0.04575 | -0.078 | 43.514
17 | 2.024 | 0.04815 | -0.078 | 42.038
17.5 | 2.057 | 0.05158 | -0.079 | 39.876
18 | 2.085 | 0.05357 | -0.08 | 38.923
18.5 | 2.115 | 0.05717 | -0.08 | 36.987
19 | 2.142 | 0.05896 | -0.081 | 36.335
19.5 | 2.168 | 0.06317 | -0.082 | 34.322
20 | 2.189 | 0.06587 | -0.083 | 33.234

## 42. Re 1M Mach 0.00 (2)
BIGFOIL.COM POLAR EXPORT
raf89
RAF 89 |  |  |  | Cl Max: | 1.3273 | at alpha= | 17.5 | deg
XFOIL ncrit=9 |  |  |  | L/D Max: | 55.3354 | at alpha= | 11 | deg
Re: | 1000000 |  |  | Cd Min: | 0.08414 | at alpha= | -20 | deg
Mach: | 0 |  |  | Cl=0 at alpha= | -1.8551 | deg
|  |  |  | @ Cl=0.1, Cd= | 0.0082812
|  |  |  | @ Cl=0.4, Cd= | 0.0092825
|  |  |  | @ Cl=0.6, Cd= | 0.011738
alpha (deg) | Cl | Cd | Cm | Cl/Cd
-20 | -1.0297 | 0.08414 | -0.0714 | -12.2379
-19.5 | -1.0402 | 0.07735 | -0.0734 | -13.448
-19 | -1.0461 | 0.07126 | -0.0748 | -14.68
-18.5 | -1.0608 | 0.06438 | -0.0762 | -16.4772
-18 | -1.0743 | 0.05795 | -0.077 | -18.5384
-17.5 | -1.0795 | 0.05261 | -0.0772 | -20.5189
-17 | -1.0837 | 0.04775 | -0.0767 | -22.6953
-16.5 | -1.0904 | 0.04302 | -0.0757 | -25.3464
-15.5 | -1.045 | 0.03468 | -0.081 | -30.1326
-15 | -1.0156 | 0.03074 | -0.0842 | -33.0384
-14.5 | -0.9393 | 0.02725 | -0.0956 | -34.4697
-14 | -0.8741 | 0.02439 | -0.1042 | -35.8385
-13.5 | -0.8132 | 0.02203 | -0.1112 | -36.9133
-13 | -0.773 | 0.02015 | -0.1132 | -38.3623
-12 | -0.7085 | 0.01718 | -0.112 | -41.2398
-11.5 | -0.6765 | 0.0161 | -0.1103 | -42.0186
-11 | -0.6493 | 0.01499 | -0.1076 | -43.3155
-10.5 | -0.6209 | 0.01411 | -0.1046 | -44.0043
-10 | -0.5887 | 0.01342 | -0.1017 | -43.8674
-9.5 | -0.5616 | 0.01268 | -0.0978 | -44.2902
-9 | -0.53 | 0.01219 | -0.0943 | -43.4783
-8.5 | -0.4989 | 0.01168 | -0.0905 | -42.714
-8 | -0.4681 | 0.01122 | -0.0864 | -41.7201
-7.5 | -0.4332 | 0.01095 | -0.0828 | -39.5616
-7 | -0.4025 | 0.01051 | -0.0784 | -38.2969
-6.5 | -0.3675 | 0.01021 | -0.0746 | -35.9941
-6 | -0.3318 | 0.00999 | -0.0708 | -33.2132
-5.5 | -0.2972 | 0.00971 | -0.0667 | -30.6076
-5 | -0.2588 | 0.00956 | -0.0632 | -27.0711
-4.5 | -0.2279 | 0.00943 | -0.0582 | -24.1676
-4 | -0.1855 | 0.00928 | -0.0554 | -19.9892
-3.5 | -0.1438 | 0.00911 | -0.0525 | -15.7849
-3 | -0.1013 | 0.00899 | -0.0498 | -11.2681
-2.5 | -0.0553 | 0.00884 | -0.0477 | -6.2557
-2 | -0.0129 | 0.00872 | -0.0449 | -1.4794
-1.5 | 0.0316 | 0.00855 | -0.0425 | 3.6959
-1 | 0.0727 | 0.00842 | -0.0394 | 8.6342
-0.5 | 0.114 | 0.00821 | -0.0364 | 13.8855
0 | 0.1504 | 0.00805 | -0.0324 | 18.6832
0.5 | 0.1892 | 0.00808 | -0.0288 | 23.4158
1 | 0.2292 | 0.00815 | -0.0254 | 28.1227
1.5 | 0.2597 | 0.00822 | -0.0201 | 31.5937
2 | 0.2938 | 0.00842 | -0.0156 | 34.8931
2.5 | 0.3245 | 0.00861 | -0.0105 | 37.6887
3 | 0.3584 | 0.0089 | -0.0061 | 40.2697
3.5 | 0.3919 | 0.00921 | -0.0018 | 42.5516
4 | 0.4232 | 0.00949 | 0.0028 | 44.5943
4.5 | 0.4543 | 0.00987 | 0.0073 | 46.0284
5 | 0.4911 | 0.0102 | 0.0106 | 48.1471
5.5 | 0.5215 | 0.01061 | 0.015 | 49.1517
6 | 0.5549 | 0.011 | 0.0187 | 50.4455
6.5 | 0.5878 | 0.0115 | 0.0222 | 51.113
7 | 0.6185 | 0.0121 | 0.026 | 51.1157
7.5 | 0.6517 | 0.01265 | 0.0291 | 51.5178
8.5 | 0.7173 | 0.01404 | 0.0349 | 51.0897
9 | 0.7458 | 0.01501 | 0.0379 | 49.6869
9.5 | 0.7865 | 0.01568 | 0.039 | 50.1594
10 | 0.8361 | 0.01669 | 0.0375 | 50.0959
10.5 | 0.9705 | 0.01784 | 0.0188 | 54.4002
11 | 1.0807 | 0.01953 | 0.0048 | 55.3354
11.5 | 1.138 | 0.0213 | 0.0015 | 53.4272
12 | 1.1587 | 0.02285 | 0.0049 | 50.709
12.5 | 1.176 | 0.02473 | 0.0082 | 47.5536
13 | 1.1987 | 0.02648 | 0.0107 | 45.2681
13.5 | 1.2143 | 0.02881 | 0.0135 | 42.1486
14 | 1.2396 | 0.03064 | 0.0153 | 40.4569
14.5 | 1.2557 | 0.03321 | 0.0174 | 37.8109
15 | 1.273 | 0.03583 | 0.0191 | 35.5289
15.5 | 1.2906 | 0.03852 | 0.0206 | 33.5047
16 | 1.302 | 0.0418 | 0.0221 | 31.1483
16.5 | 1.3134 | 0.04519 | 0.0234 | 29.064
17 | 1.3226 | 0.0489 | 0.0244 | 27.047
17.5 | 1.3273 | 0.05315 | 0.0253 | 24.9727
18 | 1.3267 | 0.058 | 0.026 | 22.8741
18.5 | 1.3223 | 0.06342 | 0.0263 | 20.8499
19 | 1.3124 | 0.06958 | 0.0264 | 18.8617
19.5 | 1.3006 | 0.07616 | 0.026 | 17.0772
20 | 1.2871 | 0.0831 | 0.0252 | 15.4886

## 43. Re 1M Mach 0.10 (1)
BIGFOIL.COM POLAR EXPORT
raf89
RAF 89 |  |  |  | Cl Max: | 2.181 | at alpha= | 20 | deg
JavaFoil+Calcfoil stall+Eppler ext transition |  |  |  | L/D Max: | 94.832 | at alpha= | 7 | deg
Re: | 1000000 |  |  | Cd Min: | 0.00695 | at alpha= | 1 | deg
Mach: | 0.1 |  |  | Cl=0 at alpha= | -1.7578 | deg
|  |  |  | @ Cl=0.1, Cd= | 0.0084513
|  |  |  | @ Cl=0.4, Cd= | 0.0078009
|  |  |  | @ Cl=0.6, Cd= | 0.0076521
alpha (deg) | Cl | Cd | Cm | Cl/Cd
-20 | -1.759 | 0.07519 | 0.008 | -23.389
-19.5 | -1.739 | 0.069 | 0.007 | -25.209
-19 | -1.713 | 0.06563 | 0.006 | -26.106
-18.5 | -1.688 | 0.0622 | 0.005 | -27.137
-18 | -1.659 | 0.0586 | 0.004 | -28.317
-17.5 | -1.631 | 0.05311 | 0.003 | -30.715
-17 | -1.596 | 0.05179 | 0.002 | -30.812
-16.5 | -1.565 | 0.04735 | 0 | -33.051
-16 | -1.529 | 0.04443 | -0.001 | -34.42
-15.5 | -1.492 | 0.04154 | -0.002 | -35.913
-15 | -1.453 | 0.03917 | -0.003 | -37.094
-14.5 | -1.412 | 0.03711 | -0.004 | -38.055
-14 | -1.373 | 0.03398 | -0.005 | -40.398
-13.5 | -1.331 | 0.03135 | -0.007 | -42.469
-13 | -1.289 | 0.02922 | -0.008 | -44.098
-12.5 | -1.242 | 0.02714 | -0.009 | -45.777
-12 | -1.198 | 0.02495 | -0.01 | -48.017
-11.5 | -1.156 | 0.02082 | -0.012 | -55.544
-11 | -1.107 | 0.01883 | -0.013 | -58.803
-10.5 | -1.055 | 0.01759 | -0.014 | -59.969
-10 | -1.004 | 0.01569 | -0.016 | -64.025
-9.5 | -0.951 | 0.01444 | -0.017 | -65.847
-9 | -0.899 | 0.01354 | -0.019 | -66.367
-8.5 | -0.844 | 0.01224 | -0.02 | -68.948
-8 | -0.789 | 0.01174 | -0.021 | -67.182
-7.5 | -0.728 | 0.01096 | -0.023 | -66.413
-7 | -0.666 | 0.01043 | -0.024 | -63.915
-6.5 | -0.604 | 0.01006 | -0.026 | -60.095
-6 | -0.542 | 0.00973 | -0.027 | -55.699
-5.5 | -0.479 | 0.00849 | -0.028 | -56.467
-5 | -0.415 | 0.00963 | -0.03 | -43.127
-4.5 | -0.352 | 0.00855 | -0.031 | -41.167
-4 | -0.288 | 0.00931 | -0.032 | -30.933
-3.5 | -0.224 | 0.00911 | -0.034 | -24.578
-3 | -0.16 | 0.00821 | -0.035 | -19.473
-2.5 | -0.096 | 0.00814 | -0.037 | -11.739
-2 | -0.031 | 0.00796 | -0.038 | -3.911
-1.5 | 0.033 | 0.00787 | -0.039 | 4.249
-1 | 0.098 | 0.00845 | -0.041 | 11.594
-0.5 | 0.162 | 0.00849 | -0.042 | 19.145
0 | 0.231 | 0.00838 | -0.043 | 27.534
0.5 | 0.296 | 0.0073 | -0.045 | 40.559
1 | 0.361 | 0.00695 | -0.046 | 51.991
1.5 | 0.427 | 0.00839 | -0.048 | 50.868
2 | 0.492 | 0.00772 | -0.049 | 63.682
2.5 | 0.557 | 0.0075 | -0.05 | 74.291
3 | 0.622 | 0.00773 | -0.052 | 80.5
3.5 | 0.687 | 0.0091 | -0.053 | 75.446
4 | 0.752 | 0.00858 | -0.054 | 87.637
4.5 | 0.816 | 0.00881 | -0.056 | 92.583
5 | 0.88 | 0.01057 | -0.057 | 83.304
5.5 | 0.944 | 0.01101 | -0.058 | 85.818
6 | 1.008 | 0.01133 | -0.06 | 88.946
6.5 | 1.072 | 0.01156 | -0.061 | 92.706
7 | 1.135 | 0.01197 | -0.062 | 94.832
7.5 | 1.17 | 0.01279 | -0.062 | 91.503
8 | 1.226 | 0.0136 | -0.063 | 90.135
8.5 | 1.28 | 0.01433 | -0.064 | 89.29
9 | 1.334 | 0.01507 | -0.065 | 88.514
9.5 | 1.387 | 0.01596 | -0.066 | 86.942
10 | 1.439 | 0.0171 | -0.067 | 84.199
10.5 | 1.49 | 0.01797 | -0.068 | 82.957
11 | 1.542 | 0.01924 | -0.069 | 80.166
11.5 | 1.591 | 0.02027 | -0.07 | 78.498
12 | 1.639 | 0.02175 | -0.071 | 75.354
12.5 | 1.685 | 0.02332 | -0.072 | 72.243
13 | 1.715 | 0.03158 | -0.072 | 54.325
13.5 | 1.76 | 0.03349 | -0.073 | 52.555
14 | 1.803 | 0.0355 | -0.074 | 50.774
14.5 | 1.843 | 0.03712 | -0.075 | 49.652
15 | 1.884 | 0.0396 | -0.076 | 47.561
15.5 | 1.921 | 0.04195 | -0.076 | 45.798
16 | 1.957 | 0.04437 | -0.077 | 44.106
16.5 | 1.992 | 0.04706 | -0.078 | 42.335
17 | 2.026 | 0.04875 | -0.079 | 41.556
17.5 | 2.055 | 0.05243 | -0.079 | 39.194
18 | 2.085 | 0.05556 | -0.08 | 37.525
18.5 | 2.113 | 0.05807 | -0.081 | 36.39
19 | 2.137 | 0.06024 | -0.081 | 35.473
19.5 | 2.161 | 0.06473 | -0.082 | 33.391
20 | 2.181 | 0.06757 | -0.083 | 32.277

## 44. Re 1M Mach 0.10 (2)
BIGFOIL.COM POLAR EXPORT
raf89
RAF 89 |  |  |  | Cl Max: | 1.3158 | at alpha= | 17.5 | deg
XFOIL ncrit=9 |  |  |  | L/D Max: | 54.032 | at alpha= | 11 | deg
Re: | 1000000 |  |  | Cd Min: | 0.08801 | at alpha= | -20 | deg
Mach: | 0.1 |  |  | Cl=0 at alpha= | -1.856 | deg
|  |  |  | @ Cl=0.1, Cd= | 0.0083373
|  |  |  | @ Cl=0.4, Cd= | 0.009392
|  |  |  | @ Cl=0.6, Cd= | 0.012005
alpha (deg) | Cl | Cd | Cm | Cl/Cd
-20 | -1.0075 | 0.08801 | -0.0713 | -11.4476
-19.5 | -1.0198 | 0.08094 | -0.0734 | -12.5995
-19 | -1.0278 | 0.0745 | -0.0751 | -13.796
-18.5 | -1.0372 | 0.06813 | -0.0764 | -15.2238
-18 | -1.0553 | 0.06106 | -0.0775 | -17.283
-17.5 | -1.0638 | 0.05528 | -0.0779 | -19.2438
-17 | -1.0656 | 0.05044 | -0.0777 | -21.1261
-16.5 | -1.0769 | 0.04513 | -0.0769 | -23.8622
-16 | -1.0703 | 0.04107 | -0.0768 | -26.0604
-15.5 | -1.0359 | 0.03621 | -0.0824 | -28.6081
-15 | -1.0067 | 0.03212 | -0.0857 | -31.3418
-14.5 | -0.9321 | 0.02828 | -0.0973 | -32.9597
-14 | -0.8678 | 0.02545 | -0.1056 | -34.0982
-13.5 | -0.8104 | 0.02284 | -0.1123 | -35.4816
-13 | -0.7706 | 0.0208 | -0.1144 | -37.0481
-12.5 | -0.7357 | 0.01912 | -0.1148 | -38.478
-12 | -0.7053 | 0.01766 | -0.1136 | -39.9377
-11.5 | -0.6746 | 0.01645 | -0.1118 | -41.0091
-11 | -0.6472 | 0.01529 | -0.1092 | -42.3283
-10 | -0.5858 | 0.01365 | -0.1035 | -42.9158
-9.5 | -0.5589 | 0.01287 | -0.0996 | -43.4266
-9 | -0.526 | 0.01238 | -0.0963 | -42.4879
-8.5 | -0.4966 | 0.0118 | -0.0922 | -42.0847
-8 | -0.4651 | 0.01134 | -0.0882 | -41.0141
-7.5 | -0.4317 | 0.01102 | -0.0843 | -39.1742
-7 | -0.4006 | 0.01059 | -0.0799 | -37.8281
-6.5 | -0.3646 | 0.0103 | -0.0762 | -35.3981
-6 | -0.3299 | 0.01006 | -0.0721 | -32.7932
-5.5 | -0.2947 | 0.00977 | -0.0681 | -30.1638
-5 | -0.2573 | 0.00959 | -0.0643 | -26.83
-4 | -0.1837 | 0.00934 | -0.0564 | -19.6681
-3.5 | -0.1434 | 0.00914 | -0.0532 | -15.6893
-3 | -0.1004 | 0.00903 | -0.0504 | -11.1185
-2.5 | -0.0543 | 0.0089 | -0.0483 | -6.1011
-2 | -0.0129 | 0.00877 | -0.0452 | -1.4709
-1.5 | 0.0319 | 0.00859 | -0.0428 | 3.7136
-1 | 0.0727 | 0.00847 | -0.0396 | 8.5832
0 | 0.1509 | 0.00809 | -0.0325 | 18.6527
0.5 | 0.1889 | 0.00811 | -0.0286 | 23.2922
1 | 0.2251 | 0.00818 | -0.0244 | 27.5183
1.5 | 0.2559 | 0.00826 | -0.0191 | 30.9806
2 | 0.29 | 0.00848 | -0.0145 | 34.1981
2.5 | 0.3209 | 0.00869 | -0.0094 | 36.9275
3 | 0.3546 | 0.00898 | -0.0049 | 39.4878
3.5 | 0.3891 | 0.0093 | -0.0008 | 41.8387
4 | 0.4211 | 0.00957 | 0.0038 | 44.0021
4.5 | 0.4508 | 0.00997 | 0.0086 | 45.2156
5 | 0.488 | 0.01031 | 0.0119 | 47.3327
5.5 | 0.5199 | 0.01072 | 0.016 | 48.4981
6 | 0.551 | 0.01117 | 0.0201 | 49.3286
6.5 | 0.5853 | 0.01166 | 0.0235 | 50.1973
7 | 0.6143 | 0.01234 | 0.0275 | 49.7812
7.5 | 0.6498 | 0.01285 | 0.0303 | 50.5681
8 | 0.6779 | 0.01373 | 0.034 | 49.3736
8.5 | 0.715 | 0.01434 | 0.0361 | 49.8605
9 | 0.7459 | 0.01529 | 0.0388 | 48.7835
9.5 | 0.7855 | 0.01605 | 0.04 | 48.9408
10 | 0.8358 | 0.01706 | 0.0385 | 48.9918
10.5 | 0.9635 | 0.01826 | 0.0212 | 52.7656
11 | 1.0801 | 0.01999 | 0.006 | 54.032
11.5 | 1.1335 | 0.02201 | 0.0032 | 51.4993
12 | 1.1557 | 0.02355 | 0.0064 | 49.0743
12.5 | 1.171 | 0.0256 | 0.0098 | 45.7422
13 | 1.1965 | 0.02724 | 0.0121 | 43.9244
13.5 | 1.2129 | 0.02959 | 0.0148 | 40.9902
14 | 1.2347 | 0.03171 | 0.0167 | 38.9372
14.5 | 1.2532 | 0.03418 | 0.0187 | 36.6647
15 | 1.2677 | 0.03706 | 0.0206 | 34.2067
15.5 | 1.2858 | 0.0398 | 0.022 | 32.3065
16 | 1.297 | 0.04318 | 0.0234 | 30.0371
16.5 | 1.3042 | 0.04701 | 0.0248 | 27.743
17 | 1.3116 | 0.05097 | 0.0258 | 25.7328
17.5 | 1.3158 | 0.05535 | 0.0265 | 23.7724
18 | 1.3136 | 0.06048 | 0.0271 | 21.7196
18.5 | 1.3084 | 0.06606 | 0.0273 | 19.8062
19 | 1.298 | 0.07237 | 0.0272 | 17.9356
19.5 | 1.283 | 0.07941 | 0.0266 | 16.1567
20 | 1.2684 | 0.08662 | 0.0256 | 14.6433

## 45. Re 1M Mach 0.25 (1)
BIGFOIL.COM POLAR EXPORT
raf89
RAF 89 |  |  |  | Cl Max: | 2.104 | at alpha= | 20 | deg
JavaFoil+Calcfoil stall+Eppler ext transition |  |  |  | L/D Max: | 91.7 | at alpha= | 4.5 | deg
Re: | 1000000 |  |  | Cd Min: | 0.00738 | at alpha= | -1.5 | deg
Mach: | 0.25 |  |  | Cl=0 at alpha= | -1.7576 | deg
|  |  |  | @ Cl=0.1, Cd= | 0.0087197
|  |  |  | @ Cl=0.4, Cd= | 0.0088122
|  |  |  | @ Cl=0.6, Cd= | 0.0083067
alpha (deg) | Cl | Cd | Cm | Cl/Cd
-20 | -1.669 | 0.09044 | 0.008 | -18.457
-19.5 | -1.661 | 0.08352 | 0.007 | -19.89
-19 | -1.646 | 0.08152 | 0.006 | -20.188
-18.5 | -1.632 | 0.07459 | 0.005 | -21.881
-18 | -1.616 | 0.06962 | 0.004 | -23.207
-17.5 | -1.596 | 0.06402 | 0.003 | -24.938
-17 | -1.575 | 0.05947 | 0.002 | -26.478
-16.5 | -1.55 | 0.05364 | 0 | -28.898
-16 | -1.521 | 0.04988 | -0.001 | -30.496
-15.5 | -1.489 | 0.04668 | -0.002 | -31.904
-15 | -1.454 | 0.04394 | -0.003 | -33.1
-14.5 | -1.418 | 0.04126 | -0.004 | -34.376
-14 | -1.379 | 0.03798 | -0.005 | -36.307
-13.5 | -1.338 | 0.03567 | -0.007 | -37.501
-13 | -1.298 | 0.03279 | -0.008 | -39.58
-12.5 | -1.253 | 0.03049 | -0.009 | -41.104
-12 | -1.21 | 0.02808 | -0.01 | -43.103
-11.5 | -1.17 | 0.02349 | -0.012 | -49.815
-11 | -1.124 | 0.02052 | -0.013 | -54.797
-10.5 | -1.072 | 0.01926 | -0.015 | -55.689
-10 | -1.022 | 0.01737 | -0.016 | -58.84
-9.5 | -0.968 | 0.01572 | -0.017 | -61.608
-9 | -0.913 | 0.01482 | -0.019 | -61.628
-8.5 | -0.858 | 0.01361 | -0.02 | -63.055
-8 | -0.802 | 0.01264 | -0.022 | -63.479
-7.5 | -0.744 | 0.01154 | -0.023 | -64.495
-7 | -0.684 | 0.00944 | -0.025 | -72.479
-6.5 | -0.62 | 0.01082 | -0.026 | -57.308
-6 | -0.556 | 0.01013 | -0.028 | -54.869
-5.5 | -0.492 | 0.00872 | -0.029 | -56.414
-5 | -0.426 | 0.00996 | -0.03 | -42.808
-4.5 | -0.362 | 0.0088 | -0.032 | -41.101
-4 | -0.296 | 0.00955 | -0.033 | -30.96
-3.5 | -0.23 | 0.00937 | -0.035 | -24.547
-3 | -0.164 | 0.00839 | -0.036 | -19.564
-2.5 | -0.098 | 0.00828 | -0.038 | -11.86
-2 | -0.032 | 0.00887 | -0.039 | -3.599
-1.5 | 0.034 | 0.00738 | -0.04 | 4.657
-1 | 0.101 | 0.00874 | -0.042 | 11.517
-0.5 | 0.167 | 0.0087 | -0.043 | 19.179
0 | 0.237 | 0.00872 | -0.045 | 27.178
0.5 | 0.304 | 0.00749 | -0.046 | 40.61
1 | 0.371 | 0.00902 | -0.047 | 41.178
1.5 | 0.438 | 0.00854 | -0.049 | 51.333
2 | 0.505 | 0.00784 | -0.05 | 64.465
2.5 | 0.572 | 0.00773 | -0.052 | 74.008
3 | 0.639 | 0.00911 | -0.053 | 70.094
3.5 | 0.705 | 0.00932 | -0.055 | 75.691
4 | 0.772 | 0.00886 | -0.056 | 87.07
4.5 | 0.838 | 0.00914 | -0.057 | 91.7
5 | 0.904 | 0.01102 | -0.059 | 82.032
5.5 | 0.97 | 0.01149 | -0.06 | 84.355
6 | 1.035 | 0.01184 | -0.061 | 87.385
6.5 | 1.075 | 0.01243 | -0.061 | 86.472
7 | 1.135 | 0.01312 | -0.062 | 86.522
7.5 | 1.193 | 0.01376 | -0.063 | 86.685
8 | 1.249 | 0.0147 | -0.064 | 84.947
8.5 | 1.305 | 0.01554 | -0.065 | 83.942
9 | 1.359 | 0.01644 | -0.067 | 82.707
9.5 | 1.413 | 0.01734 | -0.068 | 81.491
10 | 1.467 | 0.01833 | -0.069 | 80.054
10.5 | 1.52 | 0.01938 | -0.07 | 78.445
11 | 1.569 | 0.0207 | -0.071 | 75.805
11.5 | 1.618 | 0.02215 | -0.072 | 73.036
12 | 1.664 | 0.02408 | -0.073 | 69.102
12.5 | 1.709 | 0.02569 | -0.074 | 66.526
13 | 1.738 | 0.03467 | -0.074 | 50.124
13.5 | 1.78 | 0.03706 | -0.075 | 48.036
14 | 1.82 | 0.03962 | -0.075 | 45.934
14.5 | 1.857 | 0.04158 | -0.076 | 44.665
15 | 1.893 | 0.04433 | -0.077 | 42.695
15.5 | 1.926 | 0.04754 | -0.078 | 40.511
16 | 1.955 | 0.04982 | -0.079 | 39.246
16.5 | 1.985 | 0.05347 | -0.079 | 37.124
17 | 2.012 | 0.05601 | -0.08 | 35.926
17.5 | 2.031 | 0.05967 | -0.081 | 34.046
18 | 2.051 | 0.06358 | -0.081 | 32.255
18.5 | 2.07 | 0.06752 | -0.082 | 30.663
19 | 2.087 | 0.07139 | -0.083 | 29.234
19.5 | 2.095 | 0.07709 | -0.083 | 27.18
20 | 2.104 | 0.08141 | -0.084 | 25.841

## 46. Re 1M Mach 0.25 (2)
BIGFOIL.COM POLAR EXPORT
raf89
RAF 89 |  |  |  | Cl Max: | 1.2617 | at alpha= | 16.5 | deg
XFOIL ncrit=9 |  |  |  | L/D Max: | 46.1845 | at alpha= | 11 | deg
Re: | 1000000 |  |  | Cd Min: | 0.10513 | at alpha= | -20 | deg
Mach: | 0.25 |  |  | Cl=0 at alpha= | -1.8956 | deg
|  |  |  | @ Cl=0.1, Cd= | 0.0086484
|  |  |  | @ Cl=0.4, Cd= | 0.010084
|  |  |  | @ Cl=0.6, Cd= | 0.013359
alpha (deg) | Cl | Cd | Cm | Cl/Cd
-20 | -0.9169 | 0.10513 | -0.0709 | -8.7216
-19.5 | -0.923 | 0.09845 | -0.0732 | -9.3753
-19 | -0.9316 | 0.09156 | -0.0755 | -10.1747
-18.5 | -0.939 | 0.085 | -0.0773 | -11.0471
-18 | -0.9448 | 0.07878 | -0.0787 | -11.9929
-17.5 | -0.9645 | 0.07132 | -0.0802 | -13.5236
-17 | -0.9801 | 0.06449 | -0.0812 | -15.1977
-16.5 | -0.9888 | 0.05865 | -0.0815 | -16.8593
-16 | -0.9935 | 0.05228 | -0.0833 | -19.0034
-15.5 | -0.971 | 0.04594 | -0.0887 | -21.1363
-15 | -0.9448 | 0.04016 | -0.0945 | -23.5259
-14.5 | -0.8771 | 0.03484 | -0.107 | -25.1751
-14 | -0.8353 | 0.03103 | -0.1127 | -26.9191
-13.5 | -0.7887 | 0.02766 | -0.1185 | -28.5141
-13 | -0.7539 | 0.02484 | -0.1209 | -30.3502
-12.5 | -0.7215 | 0.02246 | -0.1218 | -32.1238
-12 | -0.6916 | 0.02041 | -0.1214 | -33.8854
-11.5 | -0.6615 | 0.01874 | -0.1201 | -35.2988
-11 | -0.63 | 0.01739 | -0.1182 | -36.2277
-10.5 | -0.6015 | 0.01609 | -0.1157 | -37.3835
-10 | -0.5732 | 0.01497 | -0.1125 | -38.2899
-9.5 | -0.5406 | 0.01415 | -0.1094 | -38.2049
-9 | -0.5119 | 0.01331 | -0.1056 | -38.4598
-8.5 | -0.4813 | 0.01261 | -0.1016 | -38.1681
-8 | -0.4495 | 0.01209 | -0.0975 | -37.1795
-7.5 | -0.4197 | 0.01155 | -0.0928 | -36.3377
-7 | -0.3855 | 0.01112 | -0.0886 | -34.6673
-6.5 | -0.3522 | 0.01076 | -0.0842 | -32.7323
-6 | -0.3176 | 0.01043 | -0.0798 | -30.4506
-5.5 | -0.2794 | 0.01015 | -0.0759 | -27.5271
-5 | -0.2469 | 0.00986 | -0.0709 | -25.0406
-4.5 | -0.2078 | 0.00971 | -0.0669 | -21.4006
-4 | -0.1755 | 0.00952 | -0.0616 | -18.4349
-3.5 | -0.1381 | 0.00942 | -0.0573 | -14.6603
-3 | -0.0946 | 0.00927 | -0.0542 | -10.205
-2.5 | -0.0532 | 0.0091 | -0.0506 | -5.8462
-2 | -0.009 | 0.00898 | -0.0477 | -1.0022
-1 | 0.0772 | 0.00872 | -0.0412 | 8.8532
-0.5 | 0.1154 | 0.0086 | -0.037 | 13.4186
0 | 0.1512 | 0.0084 | -0.0324 | 18
0.5 | 0.1831 | 0.00829 | -0.0269 | 22.0869
1 | 0.211 | 0.00832 | -0.0206 | 25.3606
1.5 | 0.2435 | 0.0085 | -0.0152 | 28.6471
2 | 0.2751 | 0.00874 | -0.0098 | 31.476
2.5 | 0.3074 | 0.00905 | -0.0047 | 33.9669
3 | 0.3394 | 0.00936 | 0.0004 | 36.2607
3.5 | 0.3711 | 0.00976 | 0.0054 | 38.0225
4 | 0.4032 | 0.01012 | 0.0101 | 39.8419
4.5 | 0.4379 | 0.01048 | 0.0143 | 41.7844
5 | 0.4683 | 0.01101 | 0.019 | 42.5341
6 | 0.5364 | 0.01204 | 0.0267 | 44.5515
6.5 | 0.5682 | 0.01271 | 0.0306 | 44.705
7 | 0.603 | 0.01342 | 0.0338 | 44.9329
7.5 | 0.6316 | 0.01435 | 0.0375 | 44.0139
8 | 0.6705 | 0.01506 | 0.0398 | 44.5219
8.5 | 0.7008 | 0.01618 | 0.0427 | 43.3127
9 | 0.7412 | 0.01705 | 0.0442 | 43.4721
10 | 0.8289 | 0.01939 | 0.0442 | 42.7488
10.5 | 0.9227 | 0.02086 | 0.0338 | 44.233
11 | 1.0664 | 0.02309 | 0.0133 | 46.1845
11.5 | 1.1191 | 0.02553 | 0.0106 | 43.8347
12 | 1.1356 | 0.02769 | 0.0142 | 41.0112
12.5 | 1.1597 | 0.02958 | 0.0168 | 39.2055
13 | 1.1748 | 0.03219 | 0.0197 | 36.4958
13.5 | 1.1968 | 0.03454 | 0.0218 | 34.6497
14 | 1.2136 | 0.03735 | 0.0239 | 32.4926
14.5 | 1.2275 | 0.04052 | 0.0259 | 30.2937
15 | 1.2448 | 0.04357 | 0.0274 | 28.5701
15.5 | 1.2549 | 0.0473 | 0.0289 | 26.5307
16 | 1.2595 | 0.05163 | 0.0302 | 24.3947
16.5 | 1.2617 | 0.05632 | 0.0311 | 22.4023
17 | 1.2605 | 0.06151 | 0.0318 | 20.4926
17.5 | 1.254 | 0.06738 | 0.0321 | 18.6109
18 | 1.2425 | 0.07393 | 0.0319 | 16.8064
18.5 | 1.2261 | 0.08119 | 0.0313 | 15.1016
19.5 | 1.1924 | 0.09652 | 0.0287 | 12.3539
20 | 1.1791 | 0.1041 | 0.0269 | 11.3266

## 47. Re 1M Mach 0.50 (1)
BIGFOIL.COM POLAR EXPORT
raf89
RAF 89 |  |  |  | Cl Max: | 1.654 | at alpha= | 12 | deg
JavaFoil+Calcfoil stall+Eppler ext transition |  |  |  | L/D Max: | 71.952 | at alpha= | 6.5 | deg
Re: | 1000000 |  |  | Cd Min: | 0.008 | at alpha= | 1 | deg
Mach: | 0.5 |  |  | Cl=0 at alpha= | -1.7568 | deg
|  |  |  | @ Cl=0.1, Cd= | 0.0089605
|  |  |  | @ Cl=0.4, Cd= | 0.0082157
|  |  |  | @ Cl=0.6, Cd= | 0.0093819
alpha (deg) | Cl | Cd | Cm | Cl/Cd
-17 | -0.923 | 0.16883 | 0.001 | -5.468
-16.5 | -0.893 | 0.15842 | 0 | -5.637
-16 | -0.863 | 0.16054 | -0.001 | -5.379
-15.5 | -0.851 | 0.14087 | -0.002 | -6.039
-15 | -0.822 | 0.12777 | -0.003 | -6.432
-14.5 | -0.788 | 0.11949 | -0.004 | -6.597
-14 | -0.737 | 0.12486 | -0.004 | -5.905
-13.5 | -0.707 | 0.11855 | -0.004 | -5.967
-13 | -1.102 | 0.068 | -0.008 | -16.207
-12.5 | -1.149 | 0.05981 | -0.009 | -19.21
-12 | -1.172 | 0.04755 | -0.011 | -24.638
-11.5 | -1.159 | 0.04203 | -0.013 | -27.571
-11 | -1.133 | 0.03858 | -0.014 | -29.368
-10.5 | -1.099 | 0.03481 | -0.016 | -31.578
-10 | -1.057 | 0.03189 | -0.017 | -33.152
-9.5 | -1.022 | 0.02448 | -0.019 | -41.727
-9 | -0.973 | 0.02232 | -0.02 | -43.583
-8.5 | -0.922 | 0.01942 | -0.022 | -47.457
-8 | -0.862 | 0.0175 | -0.024 | -49.264
-7.5 | -0.803 | 0.01579 | -0.025 | -50.818
-7 | -0.739 | 0.01458 | -0.027 | -50.672
-6.5 | -0.674 | 0.01396 | -0.029 | -48.29
-6 | -0.609 | 0.01272 | -0.03 | -47.87
-5.5 | -0.542 | 0.01138 | -0.032 | -47.63
-5 | -0.473 | 0.0109 | -0.034 | -43.354
-4.5 | -0.402 | 0.00869 | -0.036 | -46.314
-4 | -0.329 | 0.01084 | -0.037 | -30.364
-3.5 | -0.256 | 0.01056 | -0.039 | -24.253
-3 | -0.183 | 0.01022 | -0.04 | -17.881
-2.5 | -0.109 | 0.01 | -0.042 | -10.931
-2 | -0.036 | 0.00876 | -0.044 | -4.065
-1.5 | 0.038 | 0.00886 | -0.045 | 4.321
-1 | 0.112 | 0.00898 | -0.047 | 12.503
-0.5 | 0.186 | 0.00892 | -0.048 | 20.858
0 | 0.265 | 0.00865 | -0.05 | 30.57
0.5 | 0.34 | 0.00914 | -0.051 | 37.165
1 | 0.414 | 0.008 | -0.053 | 51.788
1.5 | 0.489 | 0.00883 | -0.055 | 55.403
2 | 0.564 | 0.00837 | -0.056 | 67.338
2.5 | 0.638 | 0.01045 | -0.058 | 61.042
3 | 0.712 | 0.01093 | -0.059 | 65.129
3.5 | 0.768 | 0.01135 | -0.059 | 67.692
4 | 0.835 | 0.0125 | -0.061 | 66.836
4.5 | 0.903 | 0.01341 | -0.062 | 67.321
5 | 0.971 | 0.01408 | -0.063 | 68.934
5.5 | 1.036 | 0.01509 | -0.064 | 68.651
6 | 1.102 | 0.01577 | -0.065 | 69.898
6.5 | 1.168 | 0.01623 | -0.067 | 71.952
7 | 1.232 | 0.01744 | -0.068 | 70.659
7.5 | 1.296 | 0.01849 | -0.069 | 70.068
8 | 1.356 | 0.01971 | -0.071 | 68.78
8.5 | 1.413 | 0.02097 | -0.072 | 67.378
9 | 1.467 | 0.0225 | -0.073 | 65.183
9.5 | 1.515 | 0.02461 | -0.074 | 61.554
10 | 1.561 | 0.02715 | -0.075 | 57.488
10.5 | 1.599 | 0.02988 | -0.076 | 53.503
11 | 1.617 | 0.04305 | -0.076 | 37.557
11.5 | 1.641 | 0.04715 | -0.077 | 34.798
12 | 1.654 | 0.0525 | -0.078 | 31.506
12.5 | 1.649 | 0.05724 | -0.078 | 28.816
13 | 1.624 | 0.0627 | -0.079 | 25.906
13.5 | 1.553 | 0.07265 | -0.079 | 21.373
14 | 1.314 | 0.08316 | -0.079 | 15.796
14.5 | 1.049 | 0.10875 | -0.075 | 9.642
15 | 1.089 | 0.11224 | -0.078 | 9.702
15.5 | 1.112 | 0.12418 | -0.078 | 8.957
16 | 1.133 | 0.13527 | -0.077 | 8.378
16.5 | 1.14 | 0.15861 | -0.073 | 7.189
17 | 1.181 | 0.15323 | -0.076 | 7.709

## 48. Re 1M Mach 0.50 (2)
BIGFOIL.COM POLAR EXPORT
raf89
RAF 89 |  |  |  | Cl Max: | 1.081 | at alpha= | 13.5 | deg
XFOIL ncrit=9 |  |  |  | L/D Max: | 27.037 | at alpha= | 7.5 | deg
Re: | 1000000 |  |  | Cd Min: | 0.17089 | at alpha= | -20 | deg
Mach: | 0.5 |  |  | Cl=0 at alpha= | -2.1774 | deg
|  |  |  | @ Cl=0.1, Cd= | 0.0098545
|  |  |  | @ Cl=0.4, Cd= | 0.015408
|  |  |  | @ Cl=0.6, Cd= | 0.022529
alpha (deg) | Cl | Cd | Cm | Cl/Cd
-20 | -0.5885 | 0.17089 | -0.0564 | -3.4437
-19.5 | -0.646 | 0.15459 | -0.0659 | -4.1788
-19 | -0.6585 | 0.14537 | -0.0708 | -4.5298
-18.5 | -0.6785 | 0.13559 | -0.0757 | -5.0041
-18 | -0.6846 | 0.12797 | -0.0789 | -5.3497
-17.5 | -0.6875 | 0.12092 | -0.0816 | -5.6856
-17 | -0.6663 | 0.11101 | -0.0919 | -6.0022
-16.5 | -0.6512 | 0.10226 | -0.0987 | -6.3681
-16 | -0.6074 | 0.09166 | -0.1146 | -6.6267
-15.5 | -0.5869 | 0.08344 | -0.1233 | -7.0338
-15 | -0.5829 | 0.07621 | -0.1282 | -7.6486
-14.5 | -0.5797 | 0.0692 | -0.1327 | -8.3772
-14 | -0.577 | 0.06202 | -0.1378 | -9.3035
-13.5 | -0.5796 | 0.05492 | -0.142 | -10.5535
-13 | -0.5789 | 0.04838 | -0.1456 | -11.9657
-12.5 | -0.5773 | 0.04261 | -0.1475 | -13.5485
-12 | -0.5699 | 0.03748 | -0.1491 | -15.2054
-11.5 | -0.5563 | 0.03324 | -0.1495 | -16.7359
-11 | -0.5396 | 0.02969 | -0.1487 | -18.1745
-10.5 | -0.5175 | 0.02671 | -0.1475 | -19.3748
-10 | -0.4915 | 0.02418 | -0.1457 | -20.3267
-9.5 | -0.4642 | 0.022 | -0.1431 | -21.1
-9 | -0.4343 | 0.02011 | -0.1402 | -21.5962
-8.5 | -0.3992 | 0.01859 | -0.1372 | -21.4739
-8 | -0.3731 | 0.01698 | -0.1328 | -21.9729
-7.5 | -0.3426 | 0.01571 | -0.1284 | -21.8078
-7 | -0.3057 | 0.01475 | -0.1243 | -20.7254
-6.5 | -0.2773 | 0.01368 | -0.1188 | -20.2705
-6 | -0.2422 | 0.01297 | -0.1137 | -18.6739
-5.5 | -0.2105 | 0.01228 | -0.1079 | -17.1417
-5 | -0.1764 | 0.01173 | -0.102 | -15.0384
-4.5 | -0.1424 | 0.01133 | -0.0958 | -12.5684
-4 | -0.1088 | 0.0109 | -0.0894 | -9.9817
-3.5 | -0.0739 | 0.01066 | -0.0829 | -6.9325
-3 | -0.0436 | 0.01034 | -0.0755 | -4.2166
-2 | 0.0094 | 0.01009 | -0.0587 | 0.93162
-1.5 | 0.0415 | 0.01001 | -0.0513 | 4.1459
-1 | 0.0691 | 0.00993 | -0.0431 | 6.9587
-0.5 | 0.0826 | 0.00983 | -0.0322 | 8.4028
0 | 0.1039 | 0.00986 | -0.023 | 10.5375
0.5 | 0.1258 | 0.00995 | -0.014 | 12.6432
1 | 0.1463 | 0.01009 | -0.0051 | 14.4995
1.5 | 0.1655 | 0.01026 | 0.0038 | 16.1306
2 | 0.1922 | 0.01059 | 0.0113 | 18.1492
2.5 | 0.2239 | 0.01111 | 0.0176 | 20.153
3 | 0.2538 | 0.01178 | 0.024 | 21.545
3.5 | 0.2867 | 0.01257 | 0.0295 | 22.8083
4 | 0.3224 | 0.01327 | 0.0344 | 24.2954
4.5 | 0.3535 | 0.01428 | 0.0396 | 24.7549
5 | 0.3921 | 0.01517 | 0.0436 | 25.8471
5.5 | 0.4269 | 0.01622 | 0.0478 | 26.3194
6 | 0.4617 | 0.01742 | 0.0517 | 26.504
6.5 | 0.5007 | 0.01859 | 0.055 | 26.9338
7 | 0.5348 | 0.02003 | 0.0583 | 26.7
7.5 | 0.5767 | 0.02133 | 0.0606 | 27.037
8 | 0.6107 | 0.02308 | 0.0634 | 26.4601
8.5 | 0.6541 | 0.02463 | 0.0649 | 26.557
9 | 0.6928 | 0.02655 | 0.0664 | 26.0942
9.5 | 0.7334 | 0.02865 | 0.0672 | 25.5986
10.5 | 0.818 | 0.0336 | 0.0666 | 24.3452
11 | 0.8778 | 0.03642 | 0.0627 | 24.1021
11.5 | 0.954 | 0.04044 | 0.0537 | 23.5905
12 | 1.0505 | 0.04669 | 0.0395 | 22.4995
12.5 | 1.0594 | 0.05098 | 0.0416 | 20.7807
13 | 1.0749 | 0.05489 | 0.0435 | 19.5828
13.5 | 1.081 | 0.05965 | 0.045 | 18.1224
14 | 1.079 | 0.06523 | 0.0461 | 16.5415
14.5 | 1.0794 | 0.07086 | 0.0467 | 15.2329
15 | 1.0747 | 0.07709 | 0.0468 | 13.9408
15.5 | 1.0641 | 0.08402 | 0.0464 | 12.6648
16 | 1.0467 | 0.09182 | 0.0452 | 11.3995
17 | 1.0104 | 0.10835 | 0.0413 | 9.3253
17.5 | 0.9951 | 0.11675 | 0.0387 | 8.5233
18 | 0.984 | 0.12501 | 0.0358 | 7.8714
18.5 | 0.9793 | 0.13273 | 0.0328 | 7.3781

## 49. Re 2M Mach 0.00 (1)
BIGFOIL.COM POLAR EXPORT
raf89
RAF 89 |  |  |  | Cl Max: | 2.204 | at alpha= | 20 | deg
JavaFoil+Calcfoil stall+Eppler ext transition |  |  |  | L/D Max: | 119.209 | at alpha= | 6.5 | deg
Re: | 2000000 |  |  | Cd Min: | 0.0067 | at alpha= | -1 | deg
Mach: | 0 |  |  | Cl=0 at alpha= | -1.7578 | deg
|  |  |  | @ Cl=0.1, Cd= | 0.006725
|  |  |  | @ Cl=0.4, Cd= | 0.0070377
|  |  |  | @ Cl=0.6, Cd= | 0.006802
alpha (deg) | Cl | Cd | Cm | Cl/Cd
-20 | -1.787 | 0.06004 | 0.008 | -29.765
-19.5 | -1.761 | 0.05729 | 0.007 | -30.744
-19 | -1.734 | 0.05407 | 0.006 | -32.067
-18.5 | -1.706 | 0.05156 | 0.005 | -33.083
-18 | -1.675 | 0.04885 | 0.004 | -34.283
-17.5 | -1.644 | 0.04557 | 0.003 | -36.078
-17 | -1.61 | 0.04319 | 0.002 | -37.271
-16.5 | -1.576 | 0.04006 | 0 | -39.336
-16 | -1.541 | 0.03746 | -0.001 | -41.149
-15.5 | -1.504 | 0.03454 | -0.002 | -43.546
-15 | -1.467 | 0.03194 | -0.003 | -45.933
-14.5 | -1.424 | 0.03047 | -0.004 | -46.747
-14 | -1.384 | 0.02818 | -0.005 | -49.105
-13.5 | -1.342 | 0.02604 | -0.007 | -51.539
-13 | -1.297 | 0.02436 | -0.008 | -53.223
-12.5 | -1.251 | 0.02246 | -0.009 | -55.719
-12 | -1.203 | 0.02091 | -0.01 | -57.527
-11.5 | -1.163 | 0.01707 | -0.012 | -68.106
-11 | -1.111 | 0.01568 | -0.013 | -70.869
-10.5 | -1.059 | 0.01468 | -0.014 | -72.111
-10 | -1.008 | 0.01371 | -0.016 | -73.521
-9.5 | -0.957 | 0.0125 | -0.017 | -76.527
-9 | -0.904 | 0.0113 | -0.019 | -79.992
-8.5 | -0.846 | 0.01064 | -0.02 | -79.467
-8 | -0.786 | 0.00928 | -0.021 | -84.779
-7.5 | -0.725 | 0.01006 | -0.023 | -72.056
-7 | -0.664 | 0.00958 | -0.024 | -69.257
-6.5 | -0.603 | 0.00815 | -0.025 | -73.949
-6 | -0.54 | 0.00884 | -0.027 | -61.019
-5.5 | -0.478 | 0.00762 | -0.028 | -62.655
-5 | -0.414 | 0.0085 | -0.03 | -48.649
-4.5 | -0.351 | 0.00748 | -0.031 | -46.89
-4 | -0.287 | 0.00815 | -0.032 | -35.169
-3.5 | -0.223 | 0.008 | -0.034 | -27.855
-3 | -0.159 | 0.00781 | -0.035 | -20.362
-2.5 | -0.095 | 0.00731 | -0.036 | -13.006
-2 | -0.031 | 0.00733 | -0.038 | -4.225
-1.5 | 0.033 | 0.0073 | -0.039 | 4.56
-1 | 0.098 | 0.0067 | -0.041 | 14.57
-0.5 | 0.162 | 0.0075 | -0.042 | 21.594
0 | 0.229 | 0.00672 | -0.043 | 34.148
0.5 | 0.295 | 0.00675 | -0.045 | 43.664
1 | 0.36 | 0.00673 | -0.046 | 53.459
1.5 | 0.425 | 0.00723 | -0.047 | 58.764
2 | 0.489 | 0.00765 | -0.049 | 63.992
2.5 | 0.554 | 0.00671 | -0.05 | 82.609
3 | 0.619 | 0.00684 | -0.052 | 90.432
3.5 | 0.683 | 0.00709 | -0.053 | 96.425
4 | 0.748 | 0.00767 | -0.054 | 97.515
4.5 | 0.812 | 0.00903 | -0.056 | 89.918
5 | 0.876 | 0.00945 | -0.057 | 92.687
5.5 | 0.94 | 0.00971 | -0.058 | 96.779
6 | 1.003 | 0.00866 | -0.059 | 115.821
6.5 | 1.066 | 0.00895 | -0.061 | 119.209
7 | 1.129 | 0.0107 | -0.062 | 105.551
7.5 | 1.192 | 0.01109 | -0.063 | 107.442
8 | 1.253 | 0.0113 | -0.065 | 110.967
8.5 | 1.314 | 0.01175 | -0.066 | 111.854
9 | 1.341 | 0.01287 | -0.066 | 104.2
9.5 | 1.396 | 0.01329 | -0.067 | 105.057
10 | 1.445 | 0.01458 | -0.068 | 99.151
10.5 | 1.494 | 0.01577 | -0.068 | 94.757
11 | 1.542 | 0.0173 | -0.069 | 89.154
11.5 | 1.591 | 0.01831 | -0.07 | 86.928
12 | 1.641 | 0.01934 | -0.071 | 84.838
12.5 | 1.687 | 0.02076 | -0.072 | 81.294
13 | 1.732 | 0.02257 | -0.073 | 76.767
13.5 | 1.766 | 0.02882 | -0.073 | 61.287
14 | 1.808 | 0.03036 | -0.074 | 59.553
14.5 | 1.849 | 0.03184 | -0.075 | 58.088
15 | 1.889 | 0.03352 | -0.076 | 56.357
15.5 | 1.927 | 0.03593 | -0.077 | 53.64
16 | 1.965 | 0.03808 | -0.078 | 51.617
16.5 | 2.002 | 0.0399 | -0.078 | 50.169
17 | 2.035 | 0.04182 | -0.079 | 48.659
17.5 | 2.067 | 0.0444 | -0.08 | 46.545
18 | 2.098 | 0.04683 | -0.08 | 44.797
18.5 | 2.127 | 0.0489 | -0.081 | 43.507
19 | 2.155 | 0.05138 | -0.082 | 41.949
19.5 | 2.18 | 0.05401 | -0.083 | 40.361
20 | 2.204 | 0.05696 | -0.083 | 38.7

## 50. Re 2M Mach 0.00 (2)
BIGFOIL.COM POLAR EXPORT
raf89
RAF 89 |  |  |  | Cl Max: | 1.3801 | at alpha= | 18 | deg
XFOIL ncrit=9 |  |  |  | L/D Max: | 65.4067 | at alpha= | 7 | deg
Re: | 2000000 |  |  | Cd Min: | 0.07515 | at alpha= | 20 | deg
Mach: | 0 |  |  | Cl=0 at alpha= | -1.7788 | deg
|  |  |  | @ Cl=0.1, Cd= | 0.0072248
|  |  |  | @ Cl=0.4, Cd= | 0.0077763
|  |  |  | @ Cl=0.6, Cd= | 0.0093826
alpha (deg) | Cl | Cd | Cm | Cl/Cd
-20 | -1.1806 | 0.06739 | -0.0748 | -17.5189
-19.5 | -1.1871 | 0.06157 | -0.0758 | -19.2805
-19 | -1.192 | 0.05612 | -0.0764 | -21.2402
-18.5 | -1.2004 | 0.05056 | -0.0766 | -23.7421
-18 | -1.2044 | 0.04572 | -0.0762 | -26.343
-17.5 | -1.2009 | 0.04183 | -0.0753 | -28.7091
-17 | -1.1713 | 0.03789 | -0.079 | -30.9132
-16.5 | -1.1305 | 0.03398 | -0.0846 | -33.2696
-15.5 | -1.0389 | 0.02768 | -0.0945 | -37.5325
-15 | -1.0108 | 0.02508 | -0.0958 | -40.303
-14.5 | -0.9783 | 0.02284 | -0.097 | -42.8327
-14 | -0.9399 | 0.02077 | -0.0989 | -45.2528
-13 | -0.8378 | 0.01717 | -0.1063 | -48.7944
-12 | -0.7637 | 0.0145 | -0.1059 | -52.669
-11.5 | -0.7318 | 0.01345 | -0.1039 | -54.4089
-11 | -0.7008 | 0.01257 | -0.1013 | -55.7518
-10.5 | -0.6692 | 0.01183 | -0.0983 | -56.568
-10 | -0.6389 | 0.01119 | -0.0948 | -57.0956
-9.5 | -0.6096 | 0.01064 | -0.0908 | -57.2932
-9 | -0.5755 | 0.01017 | -0.0873 | -56.588
-8.5 | -0.5428 | 0.00979 | -0.0834 | -55.4443
-8 | -0.5111 | 0.00943 | -0.0792 | -54.1994
-7.5 | -0.472 | 0.00915 | -0.0761 | -51.5847
-7 | -0.4387 | 0.00883 | -0.0719 | -49.6829
-6.5 | -0.4034 | 0.00861 | -0.068 | -46.8525
-6 | -0.3647 | 0.00836 | -0.0646 | -43.6244
-5.5 | -0.3309 | 0.00815 | -0.0602 | -40.6012
-5 | -0.2963 | 0.00808 | -0.0558 | -36.6708
-4.5 | -0.2516 | 0.0079 | -0.0535 | -31.8481
-4 | -0.2076 | 0.00776 | -0.051 | -26.7526
-3.5 | -0.1612 | 0.00769 | -0.049 | -20.9623
-3 | -0.1148 | 0.00752 | -0.047 | -15.266
-2.5 | -0.0687 | 0.00747 | -0.0449 | -9.1968
-2 | -0.02 | 0.00737 | -0.0433 | -2.7137
-1.5 | 0.0252 | 0.00729 | -0.041 | 3.4568
-1 | 0.0713 | 0.00725 | -0.0389 | 9.8345
-0.5 | 0.1169 | 0.00721 | -0.0367 | 16.2136
0 | 0.1596 | 0.00718 | -0.0339 | 22.2284
0.5 | 0.1978 | 0.00714 | -0.0303 | 27.7031
1 | 0.2274 | 0.00704 | -0.0249 | 32.3011
1.5 | 0.2567 | 0.00703 | -0.0194 | 36.5149
2 | 0.2933 | 0.00717 | -0.0154 | 40.9066
2.5 | 0.331 | 0.00739 | -0.0116 | 44.7903
3 | 0.3665 | 0.0076 | -0.0075 | 48.2237
3.5 | 0.4064 | 0.00781 | -0.0044 | 52.0359
4 | 0.4456 | 0.00807 | -0.0011 | 55.2169
4.5 | 0.4798 | 0.00832 | 0.003 | 57.6683
5 | 0.5193 | 0.00856 | 0.006 | 60.6659
6 | 0.5915 | 0.00927 | 0.0129 | 63.808
6.5 | 0.6232 | 0.00969 | 0.017 | 64.3137
7 | 0.6593 | 0.01008 | 0.0201 | 65.4067
7.5 | 0.6913 | 0.01065 | 0.0237 | 64.9108
8.5 | 0.7609 | 0.01185 | 0.0295 | 64.211
9 | 0.796 | 0.01255 | 0.032 | 63.4263
10 | 0.8685 | 0.01437 | 0.0354 | 60.4384
10.5 | 0.9167 | 0.0154 | 0.0342 | 59.526
11 | 1.0038 | 0.01638 | 0.0251 | 61.2821
11.5 | 1.0668 | 0.01747 | 0.0208 | 61.0647
12 | 1.1654 | 0.01865 | 0.0093 | 62.4879
12.5 | 1.2153 | 0.02058 | 0.0069 | 59.0525
13 | 1.2704 | 0.02227 | 0.0035 | 57.0454
13.5 | 1.2887 | 0.02417 | 0.0066 | 53.3182
14 | 1.3065 | 0.02625 | 0.0094 | 49.7714
14.5 | 1.3248 | 0.02846 | 0.0118 | 46.5495
15 | 1.3403 | 0.03096 | 0.0142 | 43.2913
15.5 | 1.3542 | 0.03371 | 0.0163 | 40.1721
16 | 1.3659 | 0.03676 | 0.0182 | 37.1572
16.5 | 1.3727 | 0.04032 | 0.02 | 34.0451
17 | 1.3787 | 0.0441 | 0.0216 | 31.263
17.5 | 1.3797 | 0.04844 | 0.0229 | 28.4827
18 | 1.3801 | 0.05303 | 0.0239 | 26.0249
18.5 | 1.3778 | 0.05801 | 0.0246 | 23.7511
19.5 | 1.3652 | 0.06939 | 0.0249 | 19.6743
20 | 1.3609 | 0.07515 | 0.0246 | 18.1091

## 51. Re 2M Mach 0.10 (1)
BIGFOIL.COM POLAR EXPORT
raf89
RAF 89 |  |  |  | Cl Max: | 2.196 | at alpha= | 20 | deg
JavaFoil+Calcfoil stall+Eppler ext transition |  |  |  | L/D Max: | 119.226 | at alpha= | 6.5 | deg
Re: | 2000000 |  |  | Cd Min: | 0.00668 | at alpha= | 2.5 | deg
Mach: | 0.1 |  |  | Cl=0 at alpha= | -1.7578 | deg
|  |  |  | @ Cl=0.1, Cd= | 0.0067621
|  |  |  | @ Cl=0.4, Cd= | 0.0070159
|  |  |  | @ Cl=0.6, Cd= | 0.0068123
alpha (deg) | Cl | Cd | Cm | Cl/Cd
-20 | -1.778 | 0.06161 | 0.008 | -28.864
-19.5 | -1.754 | 0.05868 | 0.007 | -29.886
-19 | -1.728 | 0.05598 | 0.006 | -30.863
-18.5 | -1.701 | 0.0531 | 0.005 | -32.031
-18 | -1.672 | 0.05012 | 0.004 | -33.359
-17.5 | -1.641 | 0.04649 | 0.003 | -35.303
-17 | -1.609 | 0.04418 | 0.002 | -36.416
-16.5 | -1.575 | 0.04078 | 0 | -38.614
-16 | -1.539 | 0.03853 | -0.001 | -39.937
-15.5 | -1.504 | 0.03543 | -0.002 | -42.454
-15 | -1.468 | 0.03272 | -0.003 | -44.861
-14.5 | -1.429 | 0.03024 | -0.004 | -47.265
-14 | -1.386 | 0.02885 | -0.005 | -48.022
-13.5 | -1.344 | 0.02661 | -0.007 | -50.511
-13 | -1.299 | 0.02496 | -0.008 | -52.038
-12.5 | -1.254 | 0.02297 | -0.009 | -54.592
-12 | -1.206 | 0.02127 | -0.01 | -56.706
-11.5 | -1.166 | 0.01733 | -0.012 | -67.266
-11 | -1.114 | 0.01595 | -0.013 | -69.881
-10.5 | -1.063 | 0.01482 | -0.014 | -71.731
-10 | -1.011 | 0.01391 | -0.016 | -72.688
-9.5 | -0.96 | 0.01268 | -0.017 | -75.674
-9 | -0.907 | 0.01142 | -0.019 | -79.384
-8.5 | -0.849 | 0.01087 | -0.02 | -78.131
-8 | -0.79 | 0.00938 | -0.021 | -84.222
-7.5 | -0.728 | 0.01008 | -0.023 | -72.239
-7 | -0.667 | 0.00969 | -0.024 | -68.816
-6.5 | -0.606 | 0.0082 | -0.026 | -73.843
-6 | -0.542 | 0.00889 | -0.027 | -60.976
-5.5 | -0.48 | 0.00791 | -0.028 | -60.656
-5 | -0.416 | 0.00858 | -0.03 | -48.433
-4.5 | -0.352 | 0.0075 | -0.031 | -46.974
-4 | -0.288 | 0.0082 | -0.032 | -35.133
-3.5 | -0.224 | 0.00804 | -0.034 | -27.876
-3 | -0.16 | 0.00786 | -0.035 | -20.34
-2.5 | -0.096 | 0.00733 | -0.037 | -13.029
-2 | -0.031 | 0.0073 | -0.038 | -4.264
-1.5 | 0.033 | 0.00735 | -0.039 | 4.554
-1 | 0.098 | 0.00674 | -0.041 | 14.554
-0.5 | 0.163 | 0.00746 | -0.042 | 21.805
0 | 0.231 | 0.00676 | -0.044 | 34.131
0.5 | 0.296 | 0.00681 | -0.045 | 43.457
1 | 0.361 | 0.00675 | -0.046 | 53.527
1.5 | 0.427 | 0.0072 | -0.048 | 59.303
2 | 0.492 | 0.00781 | -0.049 | 62.974
2.5 | 0.557 | 0.00668 | -0.05 | 83.322
3 | 0.622 | 0.00688 | -0.052 | 90.432
3.5 | 0.687 | 0.00712 | -0.053 | 96.419
4 | 0.752 | 0.00766 | -0.054 | 98.115
4.5 | 0.816 | 0.00912 | -0.056 | 89.474
5 | 0.88 | 0.00948 | -0.057 | 92.874
5.5 | 0.944 | 0.00981 | -0.058 | 96.31
6 | 1.008 | 0.00867 | -0.06 | 116.25
6.5 | 1.072 | 0.00899 | -0.061 | 119.226
7 | 1.135 | 0.01079 | -0.062 | 105.136
7.5 | 1.198 | 0.01117 | -0.064 | 107.191
8 | 1.259 | 0.0114 | -0.065 | 110.489
8.5 | 1.292 | 0.01234 | -0.065 | 104.708
9 | 1.345 | 0.01301 | -0.066 | 103.357
9.5 | 1.399 | 0.01375 | -0.067 | 101.699
10 | 1.449 | 0.01477 | -0.068 | 98.133
10.5 | 1.499 | 0.016 | -0.069 | 93.667
11 | 1.547 | 0.01754 | -0.069 | 88.172
11.5 | 1.598 | 0.01862 | -0.071 | 85.815
12 | 1.645 | 0.0199 | -0.072 | 82.687
12.5 | 1.693 | 0.02136 | -0.072 | 79.265
13 | 1.724 | 0.02747 | -0.073 | 62.768
13.5 | 1.77 | 0.02919 | -0.074 | 60.621
14 | 1.811 | 0.03065 | -0.074 | 59.08
14.5 | 1.853 | 0.03228 | -0.075 | 57.403
15 | 1.892 | 0.03431 | -0.076 | 55.155
15.5 | 1.93 | 0.03649 | -0.077 | 52.888
16 | 1.967 | 0.0387 | -0.078 | 50.836
16.5 | 2.002 | 0.0408 | -0.079 | 49.057
17 | 2.037 | 0.04234 | -0.08 | 48.106
17.5 | 2.066 | 0.04526 | -0.08 | 45.649
18 | 2.096 | 0.04733 | -0.081 | 44.294
18.5 | 2.123 | 0.05034 | -0.081 | 42.175
19 | 2.15 | 0.053 | -0.082 | 40.56
19.5 | 2.173 | 0.05519 | -0.083 | 39.375
20 | 2.196 | 0.05826 | -0.084 | 37.692

## 52. Re 2M Mach 0.10 (2)
BIGFOIL.COM POLAR EXPORT
raf89
RAF 89 |  |  |  | Cl Max: | 1.3705 | at alpha= | 17.5 | deg
XFOIL ncrit=9 |  |  |  | L/D Max: | 64.2718 | at alpha= | 7 | deg
Re: | 2000000 |  |  | Cd Min: | 0.07814 | at alpha= | 20 | deg
Mach: | 0.1 |  |  | Cl=0 at alpha= | -1.7784 | deg
|  |  |  | @ Cl=0.1, Cd= | 0.007271
|  |  |  | @ Cl=0.4, Cd= | 0.0078579
|  |  |  | @ Cl=0.6, Cd= | 0.009533
alpha (deg) | Cl | Cd | Cm | Cl/Cd
-20 | -1.1572 | 0.07131 | -0.0751 | -16.2277
-19.5 | -1.1677 | 0.06496 | -0.0763 | -17.9757
-19 | -1.1719 | 0.05946 | -0.0771 | -19.709
-18.5 | -1.1826 | 0.05349 | -0.0776 | -22.1088
-18 | -1.1891 | 0.04826 | -0.0774 | -24.6395
-17.5 | -1.1881 | 0.04402 | -0.0767 | -26.99
-16.5 | -1.1337 | 0.03569 | -0.0834 | -31.7652
-16 | -1.096 | 0.03219 | -0.0873 | -34.0478
-15.5 | -1.0337 | 0.02881 | -0.096 | -35.8799
-15 | -1.0056 | 0.02618 | -0.0972 | -38.411
-14.5 | -0.9736 | 0.02388 | -0.0984 | -40.7705
-14 | -0.9377 | 0.02165 | -0.1 | -43.3118
-13.5 | -0.8821 | 0.01954 | -0.1052 | -45.1433
-13 | -0.8382 | 0.01772 | -0.1074 | -47.3025
-12.5 | -0.7969 | 0.01622 | -0.1084 | -49.1307
-12 | -0.7632 | 0.01487 | -0.1074 | -51.3248
-11.5 | -0.7305 | 0.01377 | -0.1056 | -53.0501
-11 | -0.6986 | 0.01285 | -0.1031 | -54.3658
-10.5 | -0.6669 | 0.01205 | -0.1002 | -55.3444
-10 | -0.6379 | 0.01134 | -0.0965 | -56.2522
-9.5 | -0.6079 | 0.01077 | -0.0926 | -56.4438
-9 | -0.5735 | 0.0103 | -0.0891 | -55.6796
-8.5 | -0.5421 | 0.00988 | -0.085 | -54.8684
-8 | -0.5092 | 0.00952 | -0.0809 | -53.4874
-7.5 | -0.4706 | 0.00922 | -0.0777 | -51.0412
-7 | -0.4377 | 0.00889 | -0.0733 | -49.2351
-6.5 | -0.4012 | 0.00867 | -0.0695 | -46.2745
-6 | -0.3637 | 0.0084 | -0.0658 | -43.2976
-5.5 | -0.3289 | 0.00818 | -0.0615 | -40.2078
-5 | -0.2944 | 0.00812 | -0.057 | -36.2562
-4.5 | -0.2514 | 0.00793 | -0.0543 | -31.7024
-4 | -0.2075 | 0.0078 | -0.0517 | -26.6026
-3.5 | -0.161 | 0.00771 | -0.0496 | -20.882
-3 | -0.1148 | 0.00756 | -0.0475 | -15.1852
-2.5 | -0.0682 | 0.0075 | -0.0454 | -9.0933
-2 | -0.0203 | 0.00739 | -0.0435 | -2.747
-1.5 | 0.0255 | 0.00732 | -0.0413 | 3.4836
-1 | 0.0711 | 0.00729 | -0.039 | 9.7531
-0.5 | 0.1167 | 0.00726 | -0.0367 | 16.0744
0 | 0.1591 | 0.00723 | -0.0338 | 22.0055
0.5 | 0.1972 | 0.0072 | -0.03 | 27.3889
1 | 0.2249 | 0.0071 | -0.0242 | 31.6761
1.5 | 0.2543 | 0.00708 | -0.0186 | 35.9181
2 | 0.2909 | 0.00722 | -0.0146 | 40.2909
2.5 | 0.329 | 0.00743 | -0.0108 | 44.2799
3 | 0.3652 | 0.00765 | -0.0068 | 47.7386
3.5 | 0.4037 | 0.00788 | -0.0033 | 51.231
4 | 0.4442 | 0.00813 | -0.0002 | 54.6371
4.5 | 0.4773 | 0.0084 | 0.0041 | 56.8214
5 | 0.5169 | 0.00864 | 0.0072 | 59.8264
5.5 | 0.5509 | 0.00904 | 0.0111 | 60.9403
6 | 0.5889 | 0.00939 | 0.0143 | 62.7157
6.5 | 0.6215 | 0.00981 | 0.0182 | 63.3537
7 | 0.6575 | 0.01023 | 0.0214 | 64.2717
7.5 | 0.6905 | 0.0108 | 0.0249 | 63.9352
8 | 0.7259 | 0.0114 | 0.0278 | 63.6754
8.5 | 0.7604 | 0.01206 | 0.0306 | 63.0514
9 | 0.7949 | 0.01283 | 0.0332 | 61.9564
10 | 0.869 | 0.01471 | 0.0363 | 59.0755
10.5 | 0.9164 | 0.0158 | 0.0353 | 58
11 | 1.0026 | 0.01692 | 0.0263 | 59.2553
11.5 | 1.0672 | 0.01793 | 0.0219 | 59.5204
12 | 1.1583 | 0.01923 | 0.0118 | 60.234
12.5 | 1.2137 | 0.02123 | 0.0084 | 57.1691
13 | 1.267 | 0.02309 | 0.0052 | 54.8722
13.5 | 1.2861 | 0.02501 | 0.0082 | 51.4234
14 | 1.3034 | 0.02718 | 0.011 | 47.9544
14.5 | 1.3224 | 0.0294 | 0.0134 | 44.9796
15 | 1.3374 | 0.03202 | 0.0157 | 41.7676
15.5 | 1.35 | 0.03496 | 0.0178 | 38.6156
16 | 1.3597 | 0.03822 | 0.0197 | 35.5756
16.5 | 1.3661 | 0.0419 | 0.0215 | 32.6038
17 | 1.3704 | 0.04589 | 0.023 | 29.8627
17.5 | 1.3705 | 0.05043 | 0.0243 | 27.1763
18 | 1.3697 | 0.05522 | 0.0252 | 24.8044
18.5 | 1.3657 | 0.06048 | 0.0258 | 22.581
19 | 1.3592 | 0.06617 | 0.026 | 20.541
19.5 | 1.3508 | 0.07225 | 0.0259 | 18.6962
20 | 1.3462 | 0.07814 | 0.0253 | 17.2281

## 53. Re 2M Mach 0.25 (1)
BIGFOIL.COM POLAR EXPORT
raf89
RAF 89 |  |  |  | Cl Max: | 2.121 | at alpha= | 20 | deg
JavaFoil+Calcfoil stall+Eppler ext transition |  |  |  | L/D Max: | 114.584 | at alpha= | 6 | deg
Re: | 2000000 |  |  | Cd Min: | 0.00678 | at alpha= | 2.5 | deg
Mach: | 0.25 |  |  | Cl=0 at alpha= | -1.7576 | deg
|  |  |  | @ Cl=0.1, Cd= | 0.0070181
|  |  |  | @ Cl=0.4, Cd= | 0.0073625
|  |  |  | @ Cl=0.6, Cd= | 0.0069137
alpha (deg) | Cl | Cd | Cm | Cl/Cd
-20 | -1.693 | 0.07477 | 0.008 | -22.642
-19.5 | -1.687 | 0.06894 | 0.007 | -24.469
-19 | -1.669 | 0.06667 | 0.006 | -25.03
-18.5 | -1.655 | 0.06151 | 0.005 | -26.905
-18 | -1.634 | 0.05776 | 0.004 | -28.284
-17.5 | -1.612 | 0.05375 | 0.003 | -29.99
-17 | -1.588 | 0.04983 | 0.002 | -31.864
-16.5 | -1.56 | 0.04714 | 0 | -33.088
-16 | -1.53 | 0.04429 | -0.001 | -34.552
-15.5 | -1.499 | 0.04042 | -0.002 | -37.079
-15 | -1.463 | 0.03776 | -0.003 | -38.755
-14.5 | -1.429 | 0.03507 | -0.004 | -40.738
-14 | -1.392 | 0.0321 | -0.005 | -43.367
-13.5 | -1.349 | 0.03064 | -0.007 | -44.031
-13 | -1.308 | 0.02801 | -0.008 | -46.712
-12.5 | -1.265 | 0.02615 | -0.009 | -48.375
-12 | -1.22 | 0.02391 | -0.011 | -51.031
-11.5 | -1.182 | 0.01902 | -0.012 | -62.179
-11 | -1.132 | 0.0176 | -0.013 | -64.29
-10.5 | -1.081 | 0.01653 | -0.015 | -65.381
-10 | -1.027 | 0.01535 | -0.016 | -66.901
-9.5 | -0.975 | 0.01399 | -0.018 | -69.661
-9 | -0.922 | 0.01253 | -0.019 | -73.563
-8.5 | -0.866 | 0.01152 | -0.021 | -75.171
-8 | -0.809 | 0.01086 | -0.022 | -74.491
-7.5 | -0.747 | 0.01057 | -0.023 | -70.651
-7 | -0.684 | 0.0101 | -0.025 | -67.746
-6.5 | -0.62 | 0.00969 | -0.026 | -64.054
-6 | -0.557 | 0.00922 | -0.028 | -60.335
-5.5 | -0.492 | 0.00815 | -0.029 | -60.406
-5 | -0.427 | 0.00875 | -0.03 | -48.763
-4.5 | -0.362 | 0.00754 | -0.032 | -47.981
-4 | -0.296 | 0.00834 | -0.033 | -35.458
-3.5 | -0.23 | 0.00824 | -0.035 | -27.926
-3 | -0.164 | 0.00802 | -0.036 | -20.48
-2.5 | -0.098 | 0.00811 | -0.038 | -12.103
-2 | -0.032 | 0.00742 | -0.039 | -4.312
-1.5 | 0.034 | 0.00755 | -0.04 | 4.549
-1 | 0.101 | 0.00701 | -0.042 | 14.376
-0.5 | 0.167 | 0.00697 | -0.043 | 23.987
0 | 0.237 | 0.00752 | -0.045 | 31.485
0.5 | 0.304 | 0.0069 | -0.046 | 44.067
1 | 0.371 | 0.00696 | -0.048 | 53.328
1.5 | 0.438 | 0.00789 | -0.049 | 55.588
2 | 0.505 | 0.00797 | -0.05 | 63.431
2.5 | 0.572 | 0.00678 | -0.052 | 84.385
3 | 0.639 | 0.0071 | -0.053 | 89.956
3.5 | 0.705 | 0.00733 | -0.055 | 96.231
4 | 0.772 | 0.00781 | -0.056 | 98.834
4.5 | 0.838 | 0.00952 | -0.057 | 88.02
5 | 0.904 | 0.00978 | -0.059 | 92.408
5.5 | 0.97 | 0.0088 | -0.06 | 110.144
6 | 1.035 | 0.00903 | -0.061 | 114.584
6.5 | 1.1 | 0.011 | -0.063 | 99.991
7 | 1.164 | 0.01138 | -0.064 | 102.3
7.5 | 1.202 | 0.01206 | -0.064 | 99.694
8 | 1.261 | 0.01251 | -0.065 | 100.78
8.5 | 1.317 | 0.0132 | -0.066 | 99.794
9 | 1.371 | 0.01394 | -0.067 | 98.354
9.5 | 1.423 | 0.01509 | -0.068 | 94.254
10 | 1.473 | 0.01634 | -0.069 | 90.152
10.5 | 1.524 | 0.01779 | -0.07 | 85.693
11 | 1.575 | 0.01904 | -0.071 | 82.714
11.5 | 1.624 | 0.02037 | -0.072 | 79.725
12 | 1.671 | 0.02213 | -0.073 | 75.488
12.5 | 1.716 | 0.02337 | -0.074 | 73.421
13 | 1.748 | 0.03083 | -0.074 | 56.696
13.5 | 1.789 | 0.03233 | -0.075 | 55.333
14 | 1.828 | 0.03417 | -0.076 | 53.513
14.5 | 1.866 | 0.03626 | -0.077 | 51.469
15 | 1.902 | 0.03866 | -0.078 | 49.194
15.5 | 1.935 | 0.04116 | -0.079 | 47.008
16 | 1.966 | 0.04339 | -0.079 | 45.306
16.5 | 1.994 | 0.04617 | -0.08 | 43.199
17 | 2.023 | 0.0484 | -0.081 | 41.805
17.5 | 2.045 | 0.05099 | -0.082 | 40.112
18 | 2.066 | 0.0547 | -0.082 | 37.769
18.5 | 2.086 | 0.05774 | -0.083 | 36.126
19 | 2.101 | 0.06229 | -0.084 | 33.733
19.5 | 2.113 | 0.06611 | -0.084 | 31.956
20 | 2.121 | 0.06944 | -0.085 | 30.545

## 54. Re 2M Mach 0.25 (2)
BIGFOIL.COM POLAR EXPORT
raf89
RAF 89 |  |  |  | Cl Max: | 1.3252 | at alpha= | 16.5 | deg
XFOIL ncrit=9 |  |  |  | L/D Max: | 57.8261 | at alpha= | 6.5 | deg
Re: | 2000000 |  |  | Cd Min: | 0.09534 | at alpha= | 20 | deg
Mach: | 0.25 |  |  | Cl=0 at alpha= | -1.7757 | deg
|  |  |  | @ Cl=0.1, Cd= | 0.0074467
|  |  |  | @ Cl=0.4, Cd= | 0.0082765
|  |  |  | @ Cl=0.6, Cd= | 0.010442
alpha (deg) | Cl | Cd | Cm | Cl/Cd
-20 | -1.0271 | 0.09287 | -0.0746 | -11.0595
-19.5 | -1.0443 | 0.08526 | -0.0769 | -12.2484
-19 | -1.0591 | 0.0781 | -0.0788 | -13.5608
-18.5 | -1.0717 | 0.07134 | -0.0802 | -15.0224
-18 | -1.0866 | 0.06455 | -0.0814 | -16.8335
-17.5 | -1.1054 | 0.05764 | -0.0822 | -19.1777
-17 | -1.0864 | 0.05115 | -0.088 | -21.2395
-16.5 | -1.0704 | 0.04581 | -0.0907 | -23.3661
-16 | -1.0337 | 0.04045 | -0.0974 | -25.555
-15 | -0.9698 | 0.03267 | -0.1051 | -29.6847
-14.5 | -0.9455 | 0.02959 | -0.1059 | -31.9534
-14 | -0.919 | 0.02668 | -0.1067 | -34.4453
-13.5 | -0.8872 | 0.02388 | -0.1083 | -37.1524
-13 | -0.8367 | 0.02131 | -0.1127 | -39.2633
-12.5 | -0.795 | 0.01918 | -0.1146 | -41.4494
-12 | -0.7587 | 0.01729 | -0.1148 | -43.8809
-11 | -0.6916 | 0.01441 | -0.1119 | -47.9944
-10.5 | -0.66 | 0.0133 | -0.1093 | -49.6241
-10 | -0.6291 | 0.01241 | -0.1059 | -50.693
-9.5 | -0.5952 | 0.01168 | -0.1026 | -50.9589
-9 | -0.5645 | 0.01098 | -0.0985 | -51.4117
-8.5 | -0.5335 | 0.01047 | -0.094 | -50.9551
-8 | -0.497 | 0.01004 | -0.0903 | -49.502
-7.5 | -0.4635 | 0.0096 | -0.0859 | -48.2812
-7 | -0.4284 | 0.0093 | -0.0815 | -46.0645
-6.5 | -0.3916 | 0.00898 | -0.0774 | -43.608
-6 | -0.3557 | 0.00865 | -0.073 | -41.1214
-5.5 | -0.3191 | 0.00845 | -0.0686 | -37.7633
-5 | -0.2806 | 0.00825 | -0.0645 | -34.0121
-4.5 | -0.2455 | 0.0081 | -0.0597 | -30.3086
-4 | -0.2049 | 0.00804 | -0.0559 | -25.4851
-3.5 | -0.16 | 0.00785 | -0.053 | -20.3822
-3 | -0.1141 | 0.00777 | -0.0503 | -14.6847
-2.5 | -0.0668 | 0.00766 | -0.0478 | -8.7206
-2 | -0.0218 | 0.00759 | -0.045 | -2.8722
-1.5 | 0.0268 | 0.00752 | -0.0428 | 3.5638
-1 | 0.0716 | 0.00746 | -0.0399 | 9.5979
-0.5 | 0.1143 | 0.00744 | -0.0365 | 15.3629
0 | 0.1551 | 0.00744 | -0.0328 | 20.8468
0.5 | 0.1876 | 0.00744 | -0.0274 | 25.2151
1 | 0.216 | 0.0074 | -0.0213 | 29.1892
1.5 | 0.2445 | 0.00737 | -0.0152 | 33.175
2 | 0.2779 | 0.00751 | -0.0102 | 37.004
2.5 | 0.3144 | 0.00772 | -0.0058 | 40.7254
3 | 0.3549 | 0.00793 | -0.0022 | 44.7541
3.5 | 0.3908 | 0.00821 | 0.0022 | 47.6005
4 | 0.4309 | 0.0085 | 0.0056 | 50.6941
4.5 | 0.4677 | 0.0088 | 0.0096 | 53.1477
5 | 0.5016 | 0.00919 | 0.014 | 54.5811
5.5 | 0.5411 | 0.00955 | 0.0172 | 56.6597
6 | 0.5733 | 0.01013 | 0.0216 | 56.5943
6.5 | 0.6118 | 0.01058 | 0.0247 | 57.8261
7 | 0.6435 | 0.01124 | 0.0287 | 57.2509
7.5 | 0.6823 | 0.01184 | 0.0314 | 57.6267
8 | 0.7164 | 0.01267 | 0.0345 | 56.543
8.5 | 0.7536 | 0.0135 | 0.037 | 55.8222
9 | 0.7909 | 0.01445 | 0.039 | 54.7336
9.5 | 0.8282 | 0.01558 | 0.0408 | 53.1579
10 | 0.8729 | 0.01666 | 0.041 | 52.395
11 | 1.0001 | 0.01954 | 0.0324 | 51.1822
11.5 | 1.0601 | 0.02107 | 0.0286 | 50.3132
12 | 1.1127 | 0.02255 | 0.0263 | 49.3437
12.5 | 1.1979 | 0.0249 | 0.0173 | 48.1084
13 | 1.252 | 0.02751 | 0.0133 | 45.5107
13.5 | 1.2712 | 0.02978 | 0.0162 | 42.6864
14 | 1.2899 | 0.03221 | 0.0187 | 40.0466
14.5 | 1.3032 | 0.03518 | 0.0213 | 37.0438
15 | 1.3129 | 0.03854 | 0.0236 | 34.0659
15.5 | 1.3204 | 0.04224 | 0.0256 | 31.2595
16 | 1.3246 | 0.04636 | 0.0274 | 28.572
16.5 | 1.3252 | 0.05096 | 0.0289 | 26.0047
17 | 1.321 | 0.05614 | 0.03 | 23.5305
17.5 | 1.3124 | 0.06198 | 0.0307 | 21.1746
18 | 1.3039 | 0.068 | 0.031 | 19.175
18.5 | 1.2933 | 0.07445 | 0.0308 | 17.3714
19 | 1.2779 | 0.08161 | 0.0302 | 15.6586
19.5 | 1.2679 | 0.08844 | 0.0292 | 14.3363
20 | 1.2582 | 0.09534 | 0.0278 | 13.197

## 55. Re 2M Mach 0.50 (1)
BIGFOIL.COM POLAR EXPORT
raf89
RAF 89 |  |  |  | Cl Max: | 1.664 | at alpha= | 12 | deg
JavaFoil+Calcfoil stall+Eppler ext transition |  |  |  | L/D Max: | 98.574 | at alpha= | 3.5 | deg
Re: | 2000000 |  |  | Cd Min: | 0.00718 | at alpha= | 0.5 | deg
Mach: | 0.5 |  |  | Cl=0 at alpha= | -1.7568 | deg
|  |  |  | @ Cl=0.1, Cd= | 0.0074576
|  |  |  | @ Cl=0.4, Cd= | 0.0082584
|  |  |  | @ Cl=0.6, Cd= | 0.0078808
alpha (deg) | Cl | Cd | Cm | Cl/Cd
-17 | -0.941 | 0.14047 | 0.001 | -6.696
-16.5 | -0.905 | 0.13719 | 0 | -6.599
-16 | -0.866 | 0.14197 | -0.001 | -6.102
-15.5 | -0.859 | 0.12003 | -0.002 | -7.157
-15 | -0.834 | 0.11051 | -0.003 | -7.548
-14.5 | -0.807 | 0.10024 | -0.004 | -8.05
-14 | -0.771 | 0.09658 | -0.005 | -7.988
-13.5 | -0.725 | 0.10153 | -0.006 | -7.144
-13 | -1.118 | 0.05782 | -0.008 | -19.333
-12.5 | -1.167 | 0.04993 | -0.01 | -23.37
-12 | -1.18 | 0.04121 | -0.011 | -28.628
-11.5 | -1.166 | 0.03702 | -0.013 | -31.497
-11 | -1.139 | 0.03371 | -0.014 | -33.796
-10.5 | -1.105 | 0.03041 | -0.016 | -36.341
-10 | -1.066 | 0.02714 | -0.017 | -39.275
-9.5 | -1.031 | 0.0212 | -0.019 | -48.637
-9 | -0.981 | 0.01851 | -0.021 | -52.987
-8.5 | -0.926 | 0.01666 | -0.022 | -55.617
-8 | -0.868 | 0.01534 | -0.024 | -56.577
-7.5 | -0.807 | 0.01423 | -0.026 | -56.702
-7 | -0.743 | 0.01334 | -0.027 | -55.65
-6.5 | -0.681 | 0.01192 | -0.029 | -57.127
-6 | -0.615 | 0.01106 | -0.031 | -55.572
-5.5 | -0.547 | 0.00873 | -0.032 | -62.689
-5 | -0.475 | 0.00837 | -0.034 | -56.737
-4.5 | -0.403 | 0.00756 | -0.036 | -53.282
-4 | -0.33 | 0.00805 | -0.037 | -40.938
-3.5 | -0.257 | 0.00789 | -0.039 | -32.528
-3 | -0.183 | 0.00912 | -0.04 | -20.064
-2.5 | -0.109 | 0.00912 | -0.042 | -11.984
-2 | -0.036 | 0.00803 | -0.044 | -4.442
-1.5 | 0.038 | 0.00822 | -0.045 | 4.656
-1 | 0.112 | 0.00731 | -0.047 | 15.364
-0.5 | 0.186 | 0.00835 | -0.048 | 22.322
0 | 0.265 | 0.00722 | -0.05 | 36.621
0.5 | 0.34 | 0.00718 | -0.051 | 47.316
1 | 0.414 | 0.00851 | -0.053 | 48.715
1.5 | 0.489 | 0.00864 | -0.055 | 56.622
2 | 0.564 | 0.00809 | -0.056 | 69.69
2.5 | 0.638 | 0.00766 | -0.058 | 83.304
3 | 0.712 | 0.00798 | -0.059 | 89.273
3.5 | 0.786 | 0.00797 | -0.061 | 98.574
4 | 0.86 | 0.01065 | -0.062 | 80.729
4.5 | 0.91 | 0.01163 | -0.062 | 78.285
5 | 0.979 | 0.01234 | -0.064 | 79.307
5.5 | 1.045 | 0.01316 | -0.065 | 79.369
6 | 1.109 | 0.01361 | -0.066 | 81.477
6.5 | 1.174 | 0.01422 | -0.067 | 82.604
7 | 1.237 | 0.01516 | -0.068 | 81.619
7.5 | 1.302 | 0.01613 | -0.07 | 80.732
8 | 1.363 | 0.01719 | -0.071 | 79.286
8.5 | 1.419 | 0.0185 | -0.072 | 76.703
9 | 1.471 | 0.02061 | -0.073 | 71.368
9.5 | 1.52 | 0.02272 | -0.074 | 66.907
10 | 1.565 | 0.02486 | -0.075 | 62.974
10.5 | 1.604 | 0.02694 | -0.076 | 59.551
11 | 1.625 | 0.03719 | -0.077 | 43.701
11.5 | 1.649 | 0.04125 | -0.077 | 39.98
12 | 1.664 | 0.04521 | -0.078 | 36.812
12.5 | 1.662 | 0.04967 | -0.079 | 33.454
13 | 1.636 | 0.05488 | -0.08 | 29.801
13.5 | 1.566 | 0.06321 | -0.08 | 24.766
14 | 1.326 | 0.07204 | -0.08 | 18.412
14.5 | 1.073 | 0.09115 | -0.079 | 11.769
15 | 1.101 | 0.09616 | -0.08 | 11.454
15.5 | 1.127 | 0.10344 | -0.08 | 10.892
16 | 1.146 | 0.11896 | -0.079 | 9.637
16.5 | 1.167 | 0.12581 | -0.079 | 9.278
17 | 1.201 | 0.126 | -0.08 | 9.534

## 56. Re 2M Mach 0.50 (2)
BIGFOIL.COM POLAR EXPORT
raf89
RAF 89 |  |  |  | Cl Max: | 1.1604 | at alpha= | 14 | deg
XFOIL ncrit=9 |  |  |  | L/D Max: | 35.1527 | at alpha= | 6 | deg
Re: | 2000000 |  |  | Cd Min: | 0.15065 | at alpha= | -20 | deg
Mach: | 0.5 |  |  | Cl=0 at alpha= | -1.7779 | deg
|  |  |  | @ Cl=0.1, Cd= | 0.0085588
|  |  |  | @ Cl=0.4, Cd= | 0.011788
|  |  |  | @ Cl=0.6, Cd= | 0.017311
alpha (deg) | Cl | Cd | Cm | Cl/Cd
-20 | -0.7407 | 0.15065 | -0.0682 | -4.9167
-19.5 | -0.7411 | 0.14324 | -0.0718 | -5.1738
-19 | -0.7409 | 0.13614 | -0.0751 | -5.4422
-18.5 | -0.7207 | 0.12716 | -0.084 | -5.6677
-18 | -0.7126 | 0.11908 | -0.0887 | -5.9842
-17.5 | -0.6714 | 0.10882 | -0.1029 | -6.1698
-17 | -0.6618 | 0.09987 | -0.1112 | -6.6266
-16.5 | -0.6623 | 0.09256 | -0.1153 | -7.1554
-16 | -0.6619 | 0.08555 | -0.1189 | -7.737
-15.5 | -0.6701 | 0.07811 | -0.1225 | -8.5789
-15 | -0.6825 | 0.07051 | -0.1258 | -9.6795
-14.5 | -0.6913 | 0.06347 | -0.1287 | -10.8918
-14 | -0.7028 | 0.05636 | -0.1314 | -12.4698
-13.5 | -0.709 | 0.04992 | -0.1333 | -14.2027
-13 | -0.7106 | 0.04378 | -0.1353 | -16.2312
-12.5 | -0.6983 | 0.03858 | -0.1373 | -18.1001
-12 | -0.6828 | 0.03373 | -0.1392 | -20.2431
-11.5 | -0.6592 | 0.02954 | -0.1408 | -22.3155
-11 | -0.634 | 0.026 | -0.1413 | -24.3846
-10 | -0.5809 | 0.02037 | -0.1387 | -28.5174
-9.5 | -0.5487 | 0.01824 | -0.1365 | -30.0822
-9 | -0.5146 | 0.01646 | -0.1337 | -31.2637
-8.5 | -0.4783 | 0.01502 | -0.1303 | -31.8442
-8 | -0.445 | 0.01374 | -0.1261 | -32.3872
-7.5 | -0.4104 | 0.01264 | -0.1216 | -32.4684
-7 | -0.3725 | 0.01177 | -0.117 | -31.6483
-6.5 | -0.3383 | 0.01105 | -0.1115 | -30.6154
-6 | -0.3038 | 0.01041 | -0.1058 | -29.1835
-5.5 | -0.2638 | 0.00995 | -0.1005 | -26.5126
-5 | -0.2301 | 0.00956 | -0.094 | -24.069
-4.5 | -0.1896 | 0.00921 | -0.0885 | -20.5863
-4 | -0.1532 | 0.00896 | -0.0821 | -17.0982
-3.5 | -0.1157 | 0.00872 | -0.0758 | -13.2683
-3 | -0.0821 | 0.00862 | -0.0686 | -9.5244
-2.5 | -0.0546 | 0.00852 | -0.0602 | -6.4085
-2 | -0.0147 | 0.00849 | -0.0542 | -1.7314
-1.5 | 0.0184 | 0.00842 | -0.0469 | 2.1853
-1 | 0.0442 | 0.00843 | -0.0382 | 5.2432
-0.5 | 0.0687 | 0.00843 | -0.0293 | 8.1495
0 | 0.0964 | 0.00854 | -0.0212 | 11.2881
0.5 | 0.1289 | 0.00871 | -0.0141 | 14.7991
1 | 0.16 | 0.00888 | -0.0069 | 18.018
1.5 | 0.1905 | 0.00911 | 0.0002 | 20.9111
2 | 0.2249 | 0.0093 | 0.0065 | 24.1828
2.5 | 0.2539 | 0.00944 | 0.0135 | 26.8962
3 | 0.2835 | 0.00986 | 0.0202 | 28.7525
3.5 | 0.3245 | 0.01035 | 0.0249 | 31.3527
4 | 0.3602 | 0.01109 | 0.03 | 32.4797
4.5 | 0.4007 | 0.0118 | 0.0342 | 33.9576
5 | 0.4391 | 0.01273 | 0.0384 | 34.4933
5.5 | 0.4773 | 0.0137 | 0.0424 | 34.8394
6 | 0.5178 | 0.01473 | 0.0459 | 35.1527
6.5 | 0.5544 | 0.01603 | 0.0495 | 34.5852
7 | 0.5975 | 0.01721 | 0.0522 | 34.7182
7.5 | 0.6352 | 0.01873 | 0.055 | 33.9135
8 | 0.6808 | 0.02009 | 0.0567 | 33.8875
8.5 | 0.7208 | 0.02186 | 0.0586 | 32.9735
9 | 0.7637 | 0.02362 | 0.06 | 32.3328
9.5 | 0.8081 | 0.02552 | 0.0609 | 31.6654
10 | 0.851 | 0.02791 | 0.0609 | 30.4909
10.5 | 0.8969 | 0.03023 | 0.0607 | 29.6692
11.5 | 0.9804 | 0.03645 | 0.0584 | 26.8971
12 | 1.0227 | 0.0394 | 0.0576 | 25.9569
12.5 | 1.0597 | 0.04305 | 0.0561 | 24.6156
13 | 1.0952 | 0.04731 | 0.0536 | 23.1494
13.5 | 1.1466 | 0.05374 | 0.046 | 21.3361
14 | 1.1604 | 0.05962 | 0.0444 | 19.4633
15 | 1.1398 | 0.07213 | 0.0462 | 15.802
15.5 | 1.122 | 0.07938 | 0.0461 | 14.1345
16 | 1.0981 | 0.08746 | 0.0452 | 12.5555
16.5 | 1.0748 | 0.09581 | 0.0438 | 11.218
17 | 1.0535 | 0.10434 | 0.0417 | 10.0968
17.5 | 1.0397 | 0.1124 | 0.0395 | 9.25
18 | 1.0293 | 0.1204 | 0.0369 | 8.549
18.5 | 1.0204 | 0.12847 | 0.0339 | 7.9427
19 | 1.0192 | 0.13587 | 0.0309 | 7.5013

## 57. Re 3M Mach 0.00 (1)
BIGFOIL.COM POLAR EXPORT
raf89
RAF 89 |  |  |  | Cl Max: | 2.212 | at alpha= | 20 | deg
JavaFoil+Calcfoil stall+Eppler ext transition |  |  |  | L/D Max: | 120.475 | at alpha= | 8.5 | deg
Re: | 3000000 |  |  | Cd Min: | 0.00642 | at alpha= | 0.5 | deg
Mach: | 0 |  |  | Cl=0 at alpha= | -1.7578 | deg
|  |  |  | @ Cl=0.1, Cd= | 0.0071634
|  |  |  | @ Cl=0.4, Cd= | 0.0068554
|  |  |  | @ Cl=0.6, Cd= | 0.0068628
alpha (deg) | Cl | Cd | Cm | Cl/Cd
-20 | -1.795 | 0.0557 | 0.008 | -32.219
-19.5 | -1.769 | 0.05234 | 0.007 | -33.79
-19 | -1.742 | 0.0495 | 0.006 | -35.192
-18.5 | -1.711 | 0.04798 | 0.005 | -35.669
-18 | -1.68 | 0.04543 | 0.004 | -36.99
-17.5 | -1.65 | 0.04245 | 0.003 | -38.862
-17 | -1.615 | 0.04012 | 0.002 | -40.257
-16.5 | -1.58 | 0.03761 | 0 | -42.012
-16 | -1.545 | 0.03508 | -0.001 | -44.051
-15.5 | -1.51 | 0.03239 | -0.002 | -46.622
-15 | -1.475 | 0.02879 | -0.003 | -51.223
-14.5 | -1.436 | 0.02665 | -0.004 | -53.881
-14 | -1.395 | 0.02459 | -0.005 | -56.738
-13.5 | -1.349 | 0.02357 | -0.007 | -57.241
-13 | -1.303 | 0.02213 | -0.008 | -58.899
-12.5 | -1.256 | 0.02056 | -0.009 | -61.099
-12 | -1.208 | 0.01912 | -0.01 | -63.16
-11.5 | -1.164 | 0.01626 | -0.012 | -71.586
-11 | -1.114 | 0.015 | -0.013 | -74.302
-10.5 | -1.064 | 0.01349 | -0.014 | -78.913
-10 | -1.013 | 0.01248 | -0.016 | -81.169
-9.5 | -0.96 | 0.01166 | -0.017 | -82.328
-9 | -0.905 | 0.01066 | -0.019 | -84.904
-8.5 | -0.846 | 0.01051 | -0.02 | -80.501
-8 | -0.787 | 0.00883 | -0.021 | -89.068
-7.5 | -0.725 | 0.00962 | -0.023 | -75.362
-7 | -0.665 | 0.00808 | -0.024 | -82.279
-6.5 | -0.603 | 0.00784 | -0.025 | -76.934
-6 | -0.54 | 0.00758 | -0.027 | -71.268
-5.5 | -0.478 | 0.00724 | -0.028 | -66.009
-5 | -0.414 | 0.00712 | -0.03 | -58.164
-4.5 | -0.351 | 0.00692 | -0.031 | -50.7
-4 | -0.287 | 0.00686 | -0.032 | -41.84
-3.5 | -0.223 | 0.00693 | -0.034 | -32.222
-3 | -0.159 | 0.00766 | -0.035 | -20.785
-2.5 | -0.095 | 0.00762 | -0.036 | -12.474
-2 | -0.031 | 0.00712 | -0.038 | -4.349
-1.5 | 0.033 | 0.00774 | -0.039 | 4.299
-1 | 0.098 | 0.00718 | -0.041 | 13.608
-0.5 | 0.162 | 0.00665 | -0.042 | 24.352
0 | 0.229 | 0.00646 | -0.043 | 35.505
0.5 | 0.295 | 0.00642 | -0.045 | 45.886
1 | 0.36 | 0.00728 | -0.046 | 49.407
1.5 | 0.425 | 0.00659 | -0.047 | 64.454
2 | 0.489 | 0.00663 | -0.049 | 73.785
2.5 | 0.554 | 0.0067 | -0.05 | 82.737
3 | 0.619 | 0.00693 | -0.051 | 89.317
3.5 | 0.683 | 0.00773 | -0.053 | 88.437
4 | 0.748 | 0.00801 | -0.054 | 93.359
4.5 | 0.812 | 0.00857 | -0.056 | 94.79
5 | 0.876 | 0.00767 | -0.057 | 114.222
5.5 | 0.94 | 0.0079 | -0.058 | 118.984
6 | 1.003 | 0.00945 | -0.06 | 106.22
6.5 | 1.066 | 0.00979 | -0.061 | 108.967
7 | 1.129 | 0.00988 | -0.062 | 114.293
7.5 | 1.192 | 0.01028 | -0.063 | 115.952
8 | 1.253 | 0.01053 | -0.065 | 119.055
8.5 | 1.314 | 0.01091 | -0.066 | 120.475
9 | 1.374 | 0.01152 | -0.067 | 119.201
9.5 | 1.4 | 0.01283 | -0.067 | 109.098
10 | 1.449 | 0.01383 | -0.068 | 104.755
10.5 | 1.501 | 0.01484 | -0.069 | 101.141
11 | 1.547 | 0.01645 | -0.069 | 94.035
11.5 | 1.595 | 0.01746 | -0.07 | 91.369
12 | 1.643 | 0.01837 | -0.071 | 89.428
12.5 | 1.69 | 0.01993 | -0.072 | 84.758
13 | 1.725 | 0.02509 | -0.073 | 68.765
13.5 | 1.771 | 0.02687 | -0.074 | 65.911
14 | 1.813 | 0.02811 | -0.075 | 64.489
14.5 | 1.856 | 0.0298 | -0.076 | 62.267
15 | 1.897 | 0.03162 | -0.076 | 59.983
15.5 | 1.934 | 0.0328 | -0.077 | 58.964
16 | 1.972 | 0.03488 | -0.078 | 56.542
16.5 | 2.007 | 0.03705 | -0.079 | 54.171
17 | 2.04 | 0.03885 | -0.08 | 52.524
17.5 | 2.075 | 0.04109 | -0.081 | 50.501
18 | 2.105 | 0.04294 | -0.081 | 49.019
18.5 | 2.135 | 0.0455 | -0.082 | 46.917
19 | 2.163 | 0.04664 | -0.082 | 46.371
19.5 | 2.189 | 0.04961 | -0.083 | 44.122
20 | 2.212 | 0.05213 | -0.084 | 42.422

## 58. Re 3M Mach 0.00 (2)
BIGFOIL.COM POLAR EXPORT
raf89
RAF 89 |  |  |  | Cl Max: | 1.4074 | at alpha= | 19 | deg
XFOIL ncrit=9 |  |  |  | L/D Max: | 74.0785 | at alpha= | 7 | deg
Re: | 3000000 |  |  | Cd Min: | 0.07072 | at alpha= | 20 | deg
Mach: | 0 |  |  | Cl=0 at alpha= | -1.7643 | deg
|  |  |  | @ Cl=0.1, Cd= | 0.00679
|  |  |  | @ Cl=0.4, Cd= | 0.0071076
|  |  |  | @ Cl=0.6, Cd= | 0.0083857
alpha (deg) | Cl | Cd | Cm | Cl/Cd
-20 | -1.2675 | 0.05855 | -0.0757 | -21.6482
-19.5 | -1.2674 | 0.0537 | -0.0761 | -23.6015
-19 | -1.2734 | 0.04851 | -0.0761 | -26.2503
-18.5 | -1.2728 | 0.04419 | -0.0757 | -28.8029
-18 | -1.2504 | 0.04013 | -0.0784 | -31.1587
-17.5 | -1.2105 | 0.03662 | -0.0832 | -33.0557
-17 | -1.1976 | 0.03305 | -0.0828 | -36.236
-16.5 | -1.1376 | 0.02975 | -0.0907 | -38.2387
-16 | -1.1021 | 0.02761 | -0.0924 | -39.9167
-15.5 | -1.0777 | 0.025 | -0.093 | -43.108
-15 | -1.0475 | 0.02286 | -0.0935 | -45.8224
-14.5 | -1.014 | 0.02089 | -0.0942 | -48.54
-14 | -0.9794 | 0.01902 | -0.0949 | -51.4932
-13.5 | -0.9282 | 0.01738 | -0.0982 | -53.4062
-13 | -0.8687 | 0.01588 | -0.1027 | -54.704
-12.5 | -0.8218 | 0.01459 | -0.1043 | -56.3263
-12 | -0.7839 | 0.01345 | -0.1037 | -58.2825
-11.5 | -0.7496 | 0.01245 | -0.102 | -60.2088
-11 | -0.718 | 0.01162 | -0.0993 | -61.79
-10.5 | -0.6876 | 0.01089 | -0.096 | -63.1405
-10 | -0.6566 | 0.01027 | -0.0924 | -63.9338
-9.5 | -0.6261 | 0.00978 | -0.0884 | -64.0184
-9 | -0.592 | 0.0094 | -0.0848 | -62.9787
-8.5 | -0.5589 | 0.00899 | -0.0809 | -62.1691
-8 | -0.5241 | 0.00869 | -0.0771 | -60.3107
-7.5 | -0.4881 | 0.00842 | -0.0734 | -57.9691
-7 | -0.4515 | 0.00812 | -0.0697 | -55.6034
-6.5 | -0.4138 | 0.00792 | -0.0661 | -52.2475
-6 | -0.3782 | 0.00771 | -0.0621 | -49.0532
-5.5 | -0.3451 | 0.00753 | -0.0574 | -45.83
-5 | -0.3037 | 0.00742 | -0.0544 | -40.9299
-4.5 | -0.2596 | 0.00728 | -0.052 | -35.6593
-4 | -0.2134 | 0.00714 | -0.0499 | -29.888
-3.5 | -0.1664 | 0.00708 | -0.048 | -23.5028
-3 | -0.1186 | 0.00694 | -0.0462 | -17.0893
-2.5 | -0.0712 | 0.00689 | -0.0444 | -10.3338
-2 | -0.0223 | 0.00683 | -0.0428 | -3.265
-1.5 | 0.025 | 0.00677 | -0.041 | 3.6928
-1 | 0.0719 | 0.00679 | -0.039 | 10.5891
-0.5 | 0.1167 | 0.00679 | -0.0367 | 17.187
0 | 0.1596 | 0.00682 | -0.0339 | 23.4018
0.5 | 0.201 | 0.00686 | -0.0309 | 29.3003
1 | 0.2397 | 0.00688 | -0.0273 | 34.8401
1.5 | 0.2679 | 0.00682 | -0.0215 | 39.2815
2 | 0.2983 | 0.00676 | -0.0163 | 44.1272
2.5 | 0.3378 | 0.00684 | -0.0129 | 49.386
3 | 0.3759 | 0.00699 | -0.0093 | 53.7768
3.5 | 0.4169 | 0.00719 | -0.0063 | 57.9833
4 | 0.4555 | 0.00737 | -0.0029 | 61.8046
4.5 | 0.493 | 0.00763 | 0.0007 | 64.6134
5 | 0.5336 | 0.00787 | 0.0036 | 67.8018
5.5 | 0.5684 | 0.00818 | 0.0074 | 69.4866
6 | 0.6068 | 0.00843 | 0.0106 | 71.981
6.5 | 0.6403 | 0.00882 | 0.0144 | 72.5964
7 | 0.6793 | 0.00917 | 0.0172 | 74.0785
7.5 | 0.7125 | 0.00969 | 0.0207 | 73.5294
8 | 0.7479 | 0.01015 | 0.0238 | 73.6847
8.5 | 0.7823 | 0.01073 | 0.0268 | 72.9077
9 | 0.8141 | 0.0115 | 0.0299 | 70.7913
10 | 0.8872 | 0.01316 | 0.0337 | 67.4164
10.5 | 0.9275 | 0.01415 | 0.0344 | 65.5477
11 | 0.9802 | 0.01515 | 0.0324 | 64.6997
11.5 | 1.0755 | 0.01611 | 0.0218 | 66.7598
12 | 1.1346 | 0.01733 | 0.018 | 65.4703
12.5 | 1.176 | 0.01869 | 0.0174 | 62.9213
13 | 1.2677 | 0.02012 | 0.0069 | 63.007
13.5 | 1.2974 | 0.0221 | 0.0082 | 58.7059
14 | 1.3416 | 0.02411 | 0.0061 | 55.645
14.5 | 1.3554 | 0.02644 | 0.0092 | 51.2632
15 | 1.3677 | 0.02903 | 0.012 | 47.1133
15.5 | 1.3783 | 0.03189 | 0.0145 | 43.2204
16 | 1.3879 | 0.035 | 0.0167 | 39.6543
16.5 | 1.3946 | 0.03848 | 0.0187 | 36.2422
17 | 1.4007 | 0.04219 | 0.0204 | 33.1998
17.5 | 1.4042 | 0.04624 | 0.0218 | 30.3676
18 | 1.4057 | 0.05066 | 0.023 | 27.7477
18.5 | 1.4057 | 0.05534 | 0.0238 | 25.4012
19 | 1.4074 | 0.06007 | 0.0242 | 23.4293
19.5 | 1.4071 | 0.0651 | 0.0244 | 21.6144
20 | 1.4025 | 0.07072 | 0.0242 | 19.8317

## 59. Re 3M Mach 0.10 (1)
BIGFOIL.COM POLAR EXPORT
raf89
RAF 89 |  |  |  | Cl Max: | 2.205 | at alpha= | 20 | deg
JavaFoil+Calcfoil stall+Eppler ext transition |  |  |  | L/D Max: | 119.924 | at alpha= | 8.5 | deg
Re: | 3000000 |  |  | Cd Min: | 0.00653 | at alpha= | 0 | deg
Mach: | 0.1 |  |  | Cl=0 at alpha= | -1.7578 | deg
|  |  |  | @ Cl=0.1, Cd= | 0.0072043
|  |  |  | @ Cl=0.4, Cd= | 0.0068777
|  |  |  | @ Cl=0.6, Cd= | 0.0068288
alpha (deg) | Cl | Cd | Cm | Cl/Cd
-20 | -1.786 | 0.0571 | 0.008 | -31.27
-19.5 | -1.762 | 0.05405 | 0.007 | -32.603
-19 | -1.734 | 0.05193 | 0.006 | -33.385
-18.5 | -1.707 | 0.04906 | 0.005 | -34.785
-18 | -1.678 | 0.04659 | 0.004 | -36.012
-17.5 | -1.647 | 0.04328 | 0.003 | -38.05
-17 | -1.614 | 0.04101 | 0.002 | -39.366
-16.5 | -1.579 | 0.03871 | 0 | -40.795
-16 | -1.543 | 0.03632 | -0.001 | -42.485
-15.5 | -1.508 | 0.03352 | -0.002 | -44.999
-15 | -1.476 | 0.02953 | -0.003 | -49.971
-14.5 | -1.437 | 0.02728 | -0.004 | -52.67
-14 | -1.397 | 0.02511 | -0.005 | -55.627
-13.5 | -1.351 | 0.02406 | -0.007 | -56.16
-13 | -1.306 | 0.02255 | -0.008 | -57.914
-12.5 | -1.259 | 0.02093 | -0.009 | -60.146
-12 | -1.211 | 0.01948 | -0.01 | -62.134
-11.5 | -1.169 | 0.01646 | -0.012 | -71.018
-11 | -1.117 | 0.01522 | -0.013 | -73.409
-10.5 | -1.067 | 0.01371 | -0.015 | -77.868
-10 | -1.016 | 0.0127 | -0.016 | -80.033
-9.5 | -0.963 | 0.01181 | -0.017 | -81.554
-9 | -0.909 | 0.01089 | -0.019 | -83.47
-8.5 | -0.85 | 0.01057 | -0.02 | -80.382
-8 | -0.79 | 0.00898 | -0.021 | -87.997
-7.5 | -0.728 | 0.0097 | -0.023 | -75.088
-7 | -0.668 | 0.00818 | -0.024 | -81.612
-6.5 | -0.606 | 0.00789 | -0.026 | -76.808
-6 | -0.543 | 0.00763 | -0.027 | -71.165
-5.5 | -0.479 | 0.00826 | -0.028 | -58.032
-5 | -0.416 | 0.00709 | -0.03 | -58.69
-4.5 | -0.352 | 0.00702 | -0.031 | -50.234
-4 | -0.288 | 0.00691 | -0.032 | -41.762
-3.5 | -0.224 | 0.00689 | -0.034 | -32.568
-3 | -0.16 | 0.00763 | -0.035 | -20.958
-2.5 | -0.096 | 0.00773 | -0.037 | -12.367
-2 | -0.031 | 0.00708 | -0.038 | -4.394
-1.5 | 0.033 | 0.00777 | -0.039 | 4.303
-1 | 0.098 | 0.00722 | -0.041 | 13.595
-0.5 | 0.163 | 0.00671 | -0.042 | 24.266
0 | 0.231 | 0.00653 | -0.044 | 35.31
0.5 | 0.296 | 0.00696 | -0.045 | 42.558
1 | 0.361 | 0.00725 | -0.046 | 49.826
1.5 | 0.427 | 0.00662 | -0.048 | 64.454
2 | 0.492 | 0.0066 | -0.049 | 74.538
2.5 | 0.557 | 0.00667 | -0.05 | 83.555
3 | 0.622 | 0.00691 | -0.052 | 89.998
3.5 | 0.687 | 0.00781 | -0.053 | 87.957
4 | 0.752 | 0.0081 | -0.055 | 92.807
4.5 | 0.816 | 0.00861 | -0.056 | 94.813
5 | 0.88 | 0.00903 | -0.057 | 97.5
5.5 | 0.944 | 0.00795 | -0.058 | 118.775
6 | 1.008 | 0.00948 | -0.06 | 106.316
6.5 | 1.072 | 0.00983 | -0.061 | 108.987
7 | 1.135 | 0.00994 | -0.063 | 114.192
7.5 | 1.198 | 0.01033 | -0.064 | 115.937
8 | 1.259 | 0.01074 | -0.065 | 117.278
8.5 | 1.32 | 0.01101 | -0.066 | 119.924
9 | 1.38 | 0.01159 | -0.068 | 119.109
9.5 | 1.405 | 0.01299 | -0.067 | 108.118
10 | 1.455 | 0.01404 | -0.068 | 103.687
10.5 | 1.505 | 0.01505 | -0.069 | 99.98
11 | 1.551 | 0.01671 | -0.07 | 92.837
11.5 | 1.6 | 0.01769 | -0.071 | 90.449
12 | 1.649 | 0.01866 | -0.072 | 88.383
12.5 | 1.685 | 0.02433 | -0.072 | 69.228
13 | 1.731 | 0.02563 | -0.073 | 67.562
13.5 | 1.774 | 0.02725 | -0.074 | 65.125
14 | 1.818 | 0.02879 | -0.075 | 63.154
14.5 | 1.858 | 0.03029 | -0.076 | 61.349
15 | 1.9 | 0.03216 | -0.077 | 59.078
15.5 | 1.936 | 0.0336 | -0.078 | 57.638
16 | 1.974 | 0.03561 | -0.078 | 55.431
16.5 | 2.008 | 0.03791 | -0.079 | 52.978
17 | 2.042 | 0.03958 | -0.08 | 51.601
17.5 | 2.073 | 0.04177 | -0.081 | 49.623
18 | 2.103 | 0.04432 | -0.081 | 47.459
18.5 | 2.13 | 0.0461 | -0.082 | 46.214
19 | 2.157 | 0.04808 | -0.083 | 44.867
19.5 | 2.182 | 0.05066 | -0.083 | 43.071
20 | 2.205 | 0.05339 | -0.084 | 41.299

## 60. Re 3M Mach 0.10 (2)
BIGFOIL.COM POLAR EXPORT
raf89
RAF 89 |  |  |  | Cl Max: | 1.3986 | at alpha= | 18.5 | deg
XFOIL ncrit=9 |  |  |  | L/D Max: | 72.6198 | at alpha= | 7.5 | deg
Re: | 3000000 |  |  | Cd Min: | 0.07343 | at alpha= | 20 | deg
Mach: | 0.1 |  |  | Cl=0 at alpha= | -1.7615 | deg
|  |  |  | @ Cl=0.1, Cd= | 0.00682
|  |  |  | @ Cl=0.4, Cd= | 0.0071702
|  |  |  | @ Cl=0.6, Cd= | 0.0084827
alpha (deg) | Cl | Cd | Cm | Cl/Cd
-20 | -1.2488 | 0.0619 | -0.0765 | -20.1745
-19.5 | -1.2519 | 0.05662 | -0.0771 | -22.1106
-19 | -1.2556 | 0.05148 | -0.0773 | -24.3901
-18.5 | -1.2587 | 0.04666 | -0.0771 | -26.976
-18 | -1.2394 | 0.04216 | -0.08 | -29.3975
-17.5 | -1.2015 | 0.03841 | -0.0847 | -31.2809
-17 | -1.1868 | 0.03487 | -0.0844 | -34.035
-16.5 | -1.1294 | 0.03119 | -0.0925 | -36.2103
-16 | -1.0975 | 0.02878 | -0.094 | -38.1341
-15.5 | -1.0724 | 0.02617 | -0.0945 | -40.9782
-15 | -1.0427 | 0.02393 | -0.095 | -43.5729
-14.5 | -1.0127 | 0.02166 | -0.0957 | -46.7544
-14 | -0.9792 | 0.01968 | -0.0962 | -49.7561
-13.5 | -0.9331 | 0.01795 | -0.0986 | -51.9833
-13 | -0.8719 | 0.01634 | -0.1035 | -53.3599
-12.5 | -0.8236 | 0.01498 | -0.1055 | -54.98
-12 | -0.785 | 0.01375 | -0.1051 | -57.0909
-11.5 | -0.7501 | 0.0127 | -0.1035 | -59.063
-11 | -0.7178 | 0.01182 | -0.101 | -60.7276
-10.5 | -0.6869 | 0.01106 | -0.0977 | -62.1067
-10 | -0.6555 | 0.01042 | -0.0942 | -62.9079
-9.5 | -0.6247 | 0.00991 | -0.0902 | -63.0373
-9 | -0.5907 | 0.00949 | -0.0866 | -62.2445
-8.5 | -0.5577 | 0.00907 | -0.0826 | -61.4884
-8 | -0.5229 | 0.00877 | -0.0787 | -59.6237
-7.5 | -0.4871 | 0.00847 | -0.0749 | -57.5089
-7 | -0.4502 | 0.00817 | -0.0712 | -55.104
-6.5 | -0.4123 | 0.00797 | -0.0675 | -51.7315
-6 | -0.3768 | 0.00774 | -0.0634 | -48.6822
-5.5 | -0.3428 | 0.00755 | -0.0589 | -45.404
-5 | -0.3033 | 0.00746 | -0.0553 | -40.6568
-4.5 | -0.2597 | 0.00731 | -0.0527 | -35.5267
-4 | -0.2134 | 0.00717 | -0.0506 | -29.7629
-3.5 | -0.1663 | 0.00711 | -0.0486 | -23.3896
-3 | -0.1188 | 0.00696 | -0.0467 | -17.069
-2.5 | -0.0709 | 0.00692 | -0.0449 | -10.2457
-2 | -0.0228 | 0.00686 | -0.0431 | -3.3236
-1.5 | 0.025 | 0.0068 | -0.0412 | 3.6765
-1 | 0.0721 | 0.00682 | -0.0392 | 10.5718
-0.5 | 0.1164 | 0.00682 | -0.0367 | 17.0674
0 | 0.1592 | 0.00685 | -0.0338 | 23.2409
0.5 | 0.2003 | 0.0069 | -0.0306 | 29.029
1 | 0.2374 | 0.00692 | -0.0266 | 34.3064
1.5 | 0.2669 | 0.00686 | -0.021 | 38.9067
2 | 0.2973 | 0.0068 | -0.0158 | 43.7206
2.5 | 0.3353 | 0.00688 | -0.012 | 48.7355
3 | 0.3747 | 0.00703 | -0.0085 | 53.3001
3.5 | 0.4144 | 0.00725 | -0.0052 | 57.1586
4 | 0.4542 | 0.00742 | -0.0019 | 61.2129
4.5 | 0.4904 | 0.0077 | 0.0019 | 63.6883
5 | 0.532 | 0.00793 | 0.0047 | 67.087
5.5 | 0.5669 | 0.00825 | 0.0086 | 68.7152
6 | 0.6053 | 0.00852 | 0.0117 | 71.0446
6.5 | 0.6395 | 0.00891 | 0.0155 | 71.7733
7 | 0.6766 | 0.00932 | 0.0187 | 72.5966
7.5 | 0.7124 | 0.00981 | 0.0218 | 72.6198
8 | 0.7464 | 0.01034 | 0.0252 | 72.1857
8.5 | 0.7812 | 0.01094 | 0.0281 | 71.4077
9 | 0.8136 | 0.01174 | 0.0311 | 69.3015
10 | 0.8884 | 0.01345 | 0.0346 | 66.052
10.5 | 0.9296 | 0.01451 | 0.0351 | 64.0662
11 | 0.9831 | 0.01554 | 0.033 | 63.2625
11.5 | 1.0751 | 0.01661 | 0.0231 | 64.7261
12 | 1.1358 | 0.01778 | 0.0191 | 63.8808
12.5 | 1.1749 | 0.01932 | 0.0187 | 60.8126
13 | 1.2668 | 0.02077 | 0.0083 | 60.9918
13.5 | 1.2957 | 0.02286 | 0.0097 | 56.6798
14 | 1.3381 | 0.02507 | 0.0078 | 53.3746
14.5 | 1.353 | 0.02739 | 0.0108 | 49.3976
15 | 1.3664 | 0.02995 | 0.0135 | 45.6227
15.5 | 1.3769 | 0.0329 | 0.016 | 41.8511
16 | 1.3856 | 0.03614 | 0.0182 | 38.3398
16.5 | 1.3907 | 0.03982 | 0.0202 | 34.9247
17 | 1.3954 | 0.04371 | 0.0218 | 31.924
17.5 | 1.3976 | 0.04796 | 0.0232 | 29.141
18 | 1.3983 | 0.05253 | 0.0243 | 26.6191
18.5 | 1.3986 | 0.05727 | 0.025 | 24.4212
19 | 1.3961 | 0.06248 | 0.0254 | 22.3448
19.5 | 1.3958 | 0.06761 | 0.0254 | 20.6449
20 | 1.3906 | 0.07343 | 0.0251 | 18.9378

## 61. Re 3M Mach 0.25 (1)
BIGFOIL.COM POLAR EXPORT
raf89
RAF 89 |  |  |  | Cl Max: | 2.13 | at alpha= | 20 | deg
JavaFoil+Calcfoil stall+Eppler ext transition |  |  |  | L/D Max: | 115.244 | at alpha= | 8 | deg
Re: | 3000000 |  |  | Cd Min: | 0.00661 | at alpha= | 0 | deg
Mach: | 0.25 |  |  | Cl=0 at alpha= | -1.7576 | deg
|  |  |  | @ Cl=0.1, Cd= | 0.0073787
|  |  |  | @ Cl=0.4, Cd= | 0.0070843
|  |  |  | @ Cl=0.6, Cd= | 0.0071031
alpha (deg) | Cl | Cd | Cm | Cl/Cd
-20 | -1.706 | 0.06775 | 0.008 | -25.179
-19.5 | -1.695 | 0.06325 | 0.007 | -26.8
-19 | -1.677 | 0.06105 | 0.006 | -27.467
-18.5 | -1.661 | 0.05686 | 0.005 | -29.207
-18 | -1.64 | 0.05408 | 0.004 | -30.335
-17.5 | -1.618 | 0.05015 | 0.003 | -32.256
-17 | -1.594 | 0.04664 | 0.002 | -34.182
-16.5 | -1.565 | 0.04375 | 0 | -35.772
-16 | -1.535 | 0.04077 | -0.001 | -37.642
-15.5 | -1.503 | 0.03819 | -0.002 | -39.343
-15 | -1.468 | 0.03566 | -0.003 | -41.181
-14.5 | -1.433 | 0.03308 | -0.004 | -43.311
-14 | -1.4 | 0.02904 | -0.006 | -48.2
-13.5 | -1.36 | 0.02662 | -0.007 | -51.089
-13 | -1.317 | 0.02529 | -0.008 | -52.078
-12.5 | -1.272 | 0.02366 | -0.009 | -53.763
-12 | -1.227 | 0.02169 | -0.011 | -56.545
-11.5 | -1.181 | 0.01964 | -0.012 | -60.112
-11 | -1.136 | 0.01645 | -0.013 | -69.071
-10.5 | -1.084 | 0.01534 | -0.015 | -70.643
-10 | -1.03 | 0.01413 | -0.016 | -72.9
-9.5 | -0.978 | 0.01283 | -0.018 | -76.253
-9 | -0.925 | 0.01195 | -0.019 | -77.447
-8.5 | -0.869 | 0.01118 | -0.021 | -77.711
-8 | -0.809 | 0.01056 | -0.022 | -76.601
-7.5 | -0.747 | 0.01003 | -0.023 | -74.471
-7 | -0.684 | 0.00963 | -0.025 | -71.035
-6.5 | -0.621 | 0.00932 | -0.026 | -66.582
-6 | -0.557 | 0.00888 | -0.028 | -62.676
-5.5 | -0.492 | 0.00842 | -0.029 | -58.41
-5 | -0.427 | 0.00726 | -0.031 | -58.889
-4.5 | -0.362 | 0.0071 | -0.032 | -50.982
-4 | -0.296 | 0.00701 | -0.033 | -42.229
-3.5 | -0.23 | 0.00705 | -0.035 | -32.696
-3 | -0.164 | 0.00778 | -0.036 | -21.116
-2.5 | -0.098 | 0.00788 | -0.038 | -12.454
-2 | -0.032 | 0.00738 | -0.039 | -4.328
-1.5 | 0.034 | 0.00729 | -0.04 | 4.712
-1 | 0.101 | 0.00738 | -0.042 | 13.655
-0.5 | 0.167 | 0.00677 | -0.043 | 24.697
0 | 0.237 | 0.00661 | -0.045 | 35.851
0.5 | 0.304 | 0.00784 | -0.046 | 38.812
1 | 0.371 | 0.00737 | -0.048 | 50.39
1.5 | 0.438 | 0.00671 | -0.049 | 65.366
2 | 0.505 | 0.0068 | -0.05 | 74.251
2.5 | 0.572 | 0.00689 | -0.052 | 83.088
3 | 0.639 | 0.0074 | -0.053 | 86.37
3.5 | 0.705 | 0.00803 | -0.055 | 87.861
4 | 0.772 | 0.0084 | -0.056 | 91.859
4.5 | 0.838 | 0.00902 | -0.057 | 92.859
5 | 0.904 | 0.00796 | -0.059 | 113.508
5.5 | 0.97 | 0.00965 | -0.06 | 100.432
6 | 1.035 | 0.00995 | -0.061 | 103.973
6.5 | 1.1 | 0.01034 | -0.063 | 106.345
7 | 1.164 | 0.01038 | -0.064 | 112.168
7.5 | 1.229 | 0.01081 | -0.066 | 113.689
8 | 1.292 | 0.01121 | -0.067 | 115.244
8.5 | 1.323 | 0.01228 | -0.067 | 107.678
9 | 1.376 | 0.01322 | -0.068 | 104.092
9.5 | 1.429 | 0.01428 | -0.068 | 100.058
10 | 1.479 | 0.0155 | -0.069 | 95.442
10.5 | 1.528 | 0.01706 | -0.07 | 89.581
11 | 1.578 | 0.01798 | -0.071 | 87.781
11.5 | 1.626 | 0.01937 | -0.072 | 83.958
12 | 1.673 | 0.02077 | -0.073 | 80.565
12.5 | 1.709 | 0.02679 | -0.074 | 63.793
13 | 1.751 | 0.02837 | -0.075 | 61.747
13.5 | 1.795 | 0.0305 | -0.075 | 58.848
14 | 1.833 | 0.032 | -0.076 | 57.294
14.5 | 1.871 | 0.03398 | -0.077 | 55.066
15 | 1.908 | 0.03599 | -0.078 | 53.008
15.5 | 1.941 | 0.03798 | -0.079 | 51.119
16 | 1.974 | 0.04025 | -0.08 | 49.036
16.5 | 2.001 | 0.0426 | -0.081 | 46.978
17 | 2.029 | 0.04533 | -0.082 | 44.754
17.5 | 2.052 | 0.04797 | -0.082 | 42.784
18 | 2.073 | 0.05062 | -0.083 | 40.956
18.5 | 2.091 | 0.05317 | -0.083 | 39.332
19 | 2.107 | 0.05699 | -0.084 | 36.97
19.5 | 2.118 | 0.06046 | -0.085 | 35.04
20 | 2.13 | 0.06467 | -0.085 | 32.932

## 62. Re 3M Mach 0.25 (2)
BIGFOIL.COM POLAR EXPORT
raf89
RAF 89 |  |  |  | Cl Max: | 1.35 | at alpha= | 16 | deg
XFOIL ncrit=9 |  |  |  | L/D Max: | 66.3103 | at alpha= | 6.5 | deg
Re: | 3000000 |  |  | Cd Min: | 0.08946 | at alpha= | 20 | deg
Mach: | 0.25 |  |  | Cl=0 at alpha= | -1.7516 | deg
|  |  |  | @ Cl=0.1, Cd= | 0.0070183
|  |  |  | @ Cl=0.4, Cd= | 0.0074824
|  |  |  | @ Cl=0.6, Cd= | 0.0092318
alpha (deg) | Cl | Cd | Cm | Cl/Cd
-20 | -1.1216 | 0.08279 | -0.0777 | -13.5475
-19.5 | -1.1399 | 0.07535 | -0.0797 | -15.1281
-19 | -1.1519 | 0.0688 | -0.081 | -16.7427
-18.5 | -1.1601 | 0.06271 | -0.0819 | -18.4994
-18 | -1.1556 | 0.05551 | -0.087 | -20.8179
-17.5 | -1.1373 | 0.04917 | -0.0926 | -23.13
-17 | -1.1328 | 0.04445 | -0.0924 | -25.4848
-16 | -1.0586 | 0.03617 | -0.1022 | -29.2673
-15.5 | -1.039 | 0.03281 | -0.1027 | -31.6672
-15 | -1.0175 | 0.02972 | -0.103 | -34.2362
-14.5 | -0.9925 | 0.0269 | -0.1033 | -36.8959
-14 | -0.9652 | 0.02422 | -0.1036 | -39.8514
-13.5 | -0.9325 | 0.02187 | -0.1042 | -42.6383
-13 | -0.8925 | 0.01965 | -0.1058 | -45.4198
-12.5 | -0.8314 | 0.01763 | -0.1109 | -47.1583
-12 | -0.7889 | 0.01596 | -0.1117 | -49.4298
-11.5 | -0.7483 | 0.01452 | -0.1115 | -51.5358
-11 | -0.7121 | 0.01332 | -0.11 | -53.461
-10.5 | -0.6791 | 0.01225 | -0.1073 | -55.4367
-10 | -0.6472 | 0.01138 | -0.104 | -56.8717
-9.5 | -0.6172 | 0.01066 | -0.0999 | -57.8987
-9 | -0.5844 | 0.01004 | -0.0958 | -58.2072
-8.5 | -0.5497 | 0.00959 | -0.0918 | -57.3201
-8 | -0.5161 | 0.00921 | -0.0874 | -56.0369
-7.5 | -0.4812 | 0.00879 | -0.0831 | -54.744
-7 | -0.4415 | 0.00851 | -0.0795 | -51.8801
-6.5 | -0.4066 | 0.00824 | -0.0749 | -49.3447
-6 | -0.3692 | 0.00795 | -0.0707 | -46.4403
-5.5 | -0.3314 | 0.00771 | -0.0664 | -42.9831
-5 | -0.2959 | 0.00761 | -0.0616 | -38.883
-4.5 | -0.2581 | 0.00745 | -0.0573 | -34.6443
-4 | -0.2123 | 0.00737 | -0.0545 | -28.806
-3.5 | -0.1667 | 0.00722 | -0.0517 | -23.0886
-3 | -0.1193 | 0.00714 | -0.0493 | -16.7087
-2.5 | -0.0704 | 0.00706 | -0.0472 | -9.9717
-2 | -0.0239 | 0.00701 | -0.0446 | -3.4094
-1.5 | 0.0242 | 0.00701 | -0.0423 | 3.4522
-1 | 0.0692 | 0.00699 | -0.0394 | 9.8999
-0.5 | 0.1127 | 0.00703 | -0.0362 | 16.0313
0 | 0.1552 | 0.00709 | -0.0329 | 21.89
0.5 | 0.191 | 0.00711 | -0.0281 | 26.8636
1 | 0.222 | 0.00713 | -0.0224 | 31.136
1.5 | 0.2588 | 0.00713 | -0.0179 | 36.2973
2.5 | 0.3243 | 0.00714 | -0.0075 | 45.4202
3 | 0.3644 | 0.00729 | -0.0038 | 49.9863
3.5 | 0.4051 | 0.00751 | -0.0003 | 53.9414
4 | 0.4426 | 0.00777 | 0.0038 | 56.9627
4.5 | 0.4831 | 0.008 | 0.0072 | 60.3875
5 | 0.5192 | 0.00837 | 0.0112 | 62.0311
5.5 | 0.5596 | 0.0087 | 0.0145 | 64.3218
6 | 0.5924 | 0.00916 | 0.0189 | 64.6725
6.5 | 0.6326 | 0.00954 | 0.0219 | 66.3103
7 | 0.6653 | 0.01016 | 0.0259 | 65.4823
7.5 | 0.7054 | 0.0107 | 0.0286 | 65.9252
8 | 0.7401 | 0.01144 | 0.0318 | 64.6941
8.5 | 0.779 | 0.01215 | 0.0342 | 64.1152
9 | 0.8163 | 0.01306 | 0.0365 | 62.5038
9.5 | 0.8516 | 0.01422 | 0.0386 | 59.8875
10 | 0.8935 | 0.01535 | 0.0394 | 58.2085
10.5 | 0.9438 | 0.01649 | 0.0385 | 57.2347
11.5 | 1.0714 | 0.0194 | 0.03 | 55.2268
12 | 1.1314 | 0.02089 | 0.0263 | 54.1599
12.5 | 1.173 | 0.02263 | 0.0257 | 51.8338
13 | 1.2495 | 0.02455 | 0.0181 | 50.8961
13.5 | 1.279 | 0.02732 | 0.0188 | 46.8155
14 | 1.3212 | 0.03024 | 0.0163 | 43.6905
14.5 | 1.3321 | 0.0332 | 0.0192 | 40.1235
15 | 1.341 | 0.03649 | 0.0219 | 36.7498
16 | 1.35 | 0.04429 | 0.0262 | 30.4809
16.5 | 1.3493 | 0.04889 | 0.0279 | 27.5987
17 | 1.3473 | 0.05382 | 0.0292 | 25.0334
17.5 | 1.3425 | 0.05916 | 0.0301 | 22.6927
18 | 1.3388 | 0.06465 | 0.0306 | 20.7084
18.5 | 1.3299 | 0.07082 | 0.0306 | 18.7786
19 | 1.3247 | 0.07685 | 0.0303 | 17.2375
19.5 | 1.3169 | 0.08324 | 0.0296 | 15.8205
20 | 1.3125 | 0.08946 | 0.0286 | 14.6714

## 63. Re 3M Mach 0.50 (1)
BIGFOIL.COM POLAR EXPORT
raf89
RAF 89 |  |  |  | Cl Max: | 1.669 | at alpha= | 12 | deg
JavaFoil+Calcfoil stall+Eppler ext transition |  |  |  | L/D Max: | 89.339 | at alpha= | 6 | deg
Re: | 3000000 |  |  | Cd Min: | 0.00693 | at alpha= | 1 | deg
Mach: | 0.5 |  |  | Cl=0 at alpha= | -1.7568 | deg
|  |  |  | @ Cl=0.1, Cd= | 0.0080457
|  |  |  | @ Cl=0.4, Cd= | 0.0072686
|  |  |  | @ Cl=0.6, Cd= | 0.008036
alpha (deg) | Cl | Cd | Cm | Cl/Cd
-17 | -0.947 | 0.12872 | 0.001 | -7.356
-16.5 | -0.914 | 0.12868 | 0 | -7.104
-16 | -0.878 | 0.13035 | -0.001 | -6.737
-15.5 | -0.864 | 0.11572 | -0.002 | -7.467
-15 | -0.835 | 0.10571 | -0.003 | -7.902
-14.5 | -0.815 | 0.08859 | -0.004 | -9.203
-14 | -0.781 | 0.08775 | -0.005 | -8.902
-13.5 | -0.749 | 0.08344 | -0.006 | -8.975
-13 | -1.127 | 0.05171 | -0.008 | -21.798
-12.5 | -1.175 | 0.04354 | -0.01 | -26.988
-12 | -1.184 | 0.03814 | -0.011 | -31.035
-11.5 | -1.17 | 0.03422 | -0.013 | -34.197
-11 | -1.143 | 0.03186 | -0.014 | -35.883
-10.5 | -1.11 | 0.02817 | -0.016 | -39.416
-10 | -1.073 | 0.02502 | -0.017 | -42.876
-9.5 | -1.035 | 0.01971 | -0.019 | -52.521
-9 | -0.985 | 0.01761 | -0.021 | -55.909
-8.5 | -0.928 | 0.01617 | -0.022 | -57.377
-8 | -0.87 | 0.01465 | -0.024 | -59.413
-7.5 | -0.809 | 0.01336 | -0.026 | -60.525
-7 | -0.746 | 0.0124 | -0.027 | -60.218
-6.5 | -0.683 | 0.0109 | -0.029 | -62.666
-6 | -0.617 | 0.01 | -0.031 | -61.693
-5.5 | -0.547 | 0.00951 | -0.032 | -57.467
-5 | -0.475 | 0.00791 | -0.034 | -60.087
-4.5 | -0.402 | 0.00884 | -0.036 | -45.501
-4 | -0.33 | 0.00697 | -0.037 | -47.317
-3.5 | -0.257 | 0.00752 | -0.039 | -34.111
-3 | -0.183 | 0.00756 | -0.04 | -24.235
-2.5 | -0.109 | 0.00762 | -0.042 | -14.372
-2 | -0.036 | 0.00774 | -0.044 | -4.608
-1.5 | 0.038 | 0.00885 | -0.045 | 4.328
-1 | 0.112 | 0.00789 | -0.047 | 14.218
-0.5 | 0.186 | 0.00707 | -0.048 | 26.359
0 | 0.265 | 0.008 | -0.05 | 33.049
0.5 | 0.34 | 0.00872 | -0.051 | 38.956
1 | 0.414 | 0.00693 | -0.053 | 59.794
1.5 | 0.489 | 0.00705 | -0.055 | 69.416
2 | 0.564 | 0.00717 | -0.056 | 78.611
2.5 | 0.638 | 0.00895 | -0.058 | 71.31
3 | 0.712 | 0.00932 | -0.059 | 76.383
3.5 | 0.786 | 0.00971 | -0.061 | 80.98
4 | 0.86 | 0.00968 | -0.062 | 88.796
4.5 | 0.933 | 0.01049 | -0.064 | 88.936
5 | 0.983 | 0.01141 | -0.064 | 86.128
5.5 | 1.049 | 0.01208 | -0.065 | 86.84
6 | 1.115 | 0.01249 | -0.066 | 89.339
6.5 | 1.179 | 0.01327 | -0.068 | 88.877
7 | 1.243 | 0.01392 | -0.069 | 89.337
7.5 | 1.306 | 0.01488 | -0.07 | 87.803
8 | 1.365 | 0.01639 | -0.071 | 83.251
8.5 | 1.421 | 0.01785 | -0.072 | 79.593
9 | 1.474 | 0.01995 | -0.073 | 73.881
9.5 | 1.522 | 0.02205 | -0.074 | 69.029
10 | 1.569 | 0.02329 | -0.076 | 67.359
10.5 | 1.608 | 0.02572 | -0.077 | 62.507
11 | 1.629 | 0.03488 | -0.077 | 46.689
11.5 | 1.654 | 0.03839 | -0.078 | 43.077
12 | 1.669 | 0.04208 | -0.079 | 39.652
12.5 | 1.666 | 0.04555 | -0.08 | 36.585
13 | 1.641 | 0.05067 | -0.08 | 32.391
13.5 | 1.572 | 0.05834 | -0.081 | 26.947
14 | 1.332 | 0.06615 | -0.081 | 20.135
14.5 | 1.079 | 0.08283 | -0.08 | 13.023
15 | 1.109 | 0.08713 | -0.081 | 12.729
15.5 | 1.133 | 0.09416 | -0.081 | 12.033
16 | 1.143 | 0.11828 | -0.079 | 9.665
16.5 | 1.177 | 0.11464 | -0.08 | 10.27
17 | 1.206 | 0.11767 | -0.081 | 10.253

## 64. Re 3M Mach 0.50 (2)
BIGFOIL.COM POLAR EXPORT
raf89
RAF 89 |  |  |  | Cl Max: | 1.1794 | at alpha= | 14.5 | deg
XFOIL ncrit=9 |  |  |  | L/D Max: | 41.5221 | at alpha= | 5.5 | deg
Re: | 3000000 |  |  | Cd Min: | 0.13973 | at alpha= | 19.5 | deg
Mach: | 0.5 |  |  | Cl=0 at alpha= | -1.6431 | deg
|  |  |  | @ Cl=0.1, Cd= | 0.0080055
|  |  |  | @ Cl=0.4, Cd= | 0.010173
|  |  |  | @ Cl=0.6, Cd= | 0.014639
alpha (deg) | Cl | Cd | Cm | Cl/Cd
-18.5 | -0.7376 | 0.12101 | -0.0913 | -6.0954
-18 | -0.7026 | 0.11126 | -0.104 | -6.3149
-17.5 | -0.7087 | 0.10313 | -0.1089 | -6.8719
-17 | -0.7148 | 0.09536 | -0.1131 | -7.4958
-16.5 | -0.7208 | 0.08788 | -0.1168 | -8.2021
-16 | -0.7277 | 0.08059 | -0.1202 | -9.0297
-15.5 | -0.7421 | 0.07285 | -0.1236 | -10.1867
-15 | -0.7596 | 0.06523 | -0.1265 | -11.6449
-14.5 | -0.7704 | 0.05836 | -0.1287 | -13.2008
-14 | -0.7751 | 0.05201 | -0.1306 | -14.9029
-13.5 | -0.7816 | 0.0458 | -0.1319 | -17.0655
-13 | -0.7766 | 0.04056 | -0.1326 | -19.1469
-12.5 | -0.7656 | 0.03584 | -0.1332 | -21.3616
-12 | -0.7486 | 0.03161 | -0.1336 | -23.6824
-11.5 | -0.7251 | 0.02786 | -0.1339 | -26.0266
-11 | -0.6855 | 0.02435 | -0.1364 | -28.152
-10.5 | -0.6516 | 0.02129 | -0.1369 | -30.6059
-10 | -0.6194 | 0.01864 | -0.1359 | -33.2296
-9.5 | -0.5838 | 0.01656 | -0.134 | -35.2536
-9 | -0.5474 | 0.01486 | -0.1313 | -36.8371
-8.5 | -0.5109 | 0.01344 | -0.1278 | -38.0134
-8 | -0.4757 | 0.01222 | -0.1236 | -38.928
-7.5 | -0.4391 | 0.01129 | -0.1189 | -38.8928
-7 | -0.4003 | 0.01055 | -0.1141 | -37.9431
-6.5 | -0.3626 | 0.00991 | -0.1088 | -36.5893
-6 | -0.3288 | 0.00938 | -0.1025 | -35.0533
-5.5 | -0.2869 | 0.00898 | -0.0973 | -31.9488
-5 | -0.2489 | 0.00864 | -0.0913 | -28.8079
-4.5 | -0.2101 | 0.00835 | -0.0853 | -25.1617
-4 | -0.168 | 0.00816 | -0.0797 | -20.5882
-3.5 | -0.1325 | 0.00794 | -0.0729 | -16.6877
-3 | -0.0992 | 0.00791 | -0.0656 | -12.5411
-2.5 | -0.0661 | 0.00784 | -0.0582 | -8.4311
-2 | -0.0252 | 0.00783 | -0.0523 | -3.2184
-1.5 | 0.0101 | 0.00784 | -0.0454 | 1.2883
-0.5 | 0.0636 | 0.0079 | -0.0284 | 8.0506
0 | 0.0958 | 0.00799 | -0.021 | 11.99
0.5 | 0.1338 | 0.00813 | -0.0149 | 16.4576
1 | 0.1711 | 0.00824 | -0.0087 | 20.7646
1.5 | 0.2056 | 0.00844 | -0.0021 | 24.3602
2 | 0.2439 | 0.00863 | 0.0036 | 28.2619
2.5 | 0.2805 | 0.00883 | 0.0095 | 31.7667
3 | 0.3113 | 0.00908 | 0.0162 | 34.2841
3.5 | 0.347 | 0.00932 | 0.022 | 37.2318
4 | 0.3827 | 0.00994 | 0.0274 | 38.501
4.5 | 0.4273 | 0.01054 | 0.0312 | 40.5408
5 | 0.4645 | 0.01138 | 0.0358 | 40.8172
5.5 | 0.5074 | 0.01222 | 0.0394 | 41.5221
6 | 0.5484 | 0.01324 | 0.0429 | 41.4199
6.5 | 0.5899 | 0.01437 | 0.0461 | 41.0508
7 | 0.6338 | 0.01554 | 0.0487 | 40.7851
7.5 | 0.6753 | 0.01695 | 0.0512 | 39.8407
8 | 0.7234 | 0.01823 | 0.0528 | 39.6818
8.5 | 0.7633 | 0.01999 | 0.0549 | 38.1841
9 | 0.8124 | 0.02163 | 0.0556 | 37.5589
9.5 | 0.8614 | 0.02358 | 0.0556 | 36.531
10 | 0.9108 | 0.02576 | 0.0552 | 35.3571
10.5 | 0.962 | 0.02817 | 0.0541 | 34.1498
11 | 1.003 | 0.03085 | 0.0541 | 32.5122
11.5 | 1.0361 | 0.03392 | 0.0547 | 30.5454
12 | 1.0717 | 0.0367 | 0.0556 | 29.2016
12.5 | 1.0983 | 0.04014 | 0.0566 | 27.3617
13 | 1.1205 | 0.04413 | 0.057 | 25.3909
13.5 | 1.1427 | 0.04866 | 0.056 | 23.4834
14 | 1.1783 | 0.05435 | 0.0508 | 21.6799
14.5 | 1.1794 | 0.06088 | 0.0503 | 19.3725
15.5 | 1.1518 | 0.07695 | 0.0461 | 14.9682
16 | 1.1275 | 0.08489 | 0.0455 | 13.2819
16.5 | 1.1074 | 0.09284 | 0.0443 | 11.928
17 | 1.0889 | 0.10095 | 0.0426 | 10.7865
17.5 | 1.0754 | 0.10888 | 0.0406 | 9.8769
18 | 1.0655 | 0.11667 | 0.0383 | 9.1326
18.5 | 1.0599 | 0.12428 | 0.0357 | 8.5283
19 | 1.0563 | 0.13181 | 0.0328 | 8.0138
19.5 | 1.051 | 0.13973 | 0.0294 | 7.5216

## 65. Re 4M Mach 0.00 (1)
BIGFOIL.COM POLAR EXPORT
raf89
RAF 89 |  |  |  | Cl Max: | 2.218 | at alpha= | 20 | deg
JavaFoil+Calcfoil stall+Eppler ext transition |  |  |  | L/D Max: | 125.07 | at alpha= | 8 | deg
Re: | 4000000 |  |  | Cd Min: | 0.00647 | at alpha= | -1 | deg
Mach: | 0 |  |  | Cl=0 at alpha= | -1.7578 | deg
|  |  |  | @ Cl=0.1, Cd= | 0.0064712
|  |  |  | @ Cl=0.4, Cd= | 0.0071408
|  |  |  | @ Cl=0.6, Cd= | 0.0076137
alpha (deg) | Cl | Cd | Cm | Cl/Cd
-20 | -1.798 | 0.05302 | 0.008 | -33.918
-19.5 | -1.772 | 0.05017 | 0.007 | -35.322
-19 | -1.747 | 0.04696 | 0.006 | -37.199
-18.5 | -1.715 | 0.04555 | 0.005 | -37.655
-18 | -1.685 | 0.0433 | 0.004 | -38.916
-17.5 | -1.653 | 0.03976 | 0.003 | -41.575
-17 | -1.62 | 0.03807 | 0.002 | -42.546
-16.5 | -1.585 | 0.03561 | 0 | -44.525
-16 | -1.552 | 0.03283 | -0.001 | -47.27
-15.5 | -1.514 | 0.03042 | -0.002 | -49.776
-15 | -1.477 | 0.02806 | -0.003 | -52.633
-14.5 | -1.438 | 0.02591 | -0.004 | -55.478
-14 | -1.397 | 0.02394 | -0.005 | -58.341
-13.5 | -1.354 | 0.02157 | -0.007 | -62.804
-13 | -1.309 | 0.02042 | -0.008 | -64.07
-12.5 | -1.261 | 0.01904 | -0.009 | -66.254
-12 | -1.211 | 0.0181 | -0.01 | -66.909
-11.5 | -1.163 | 0.01678 | -0.012 | -69.308
-11 | -1.117 | 0.01416 | -0.013 | -78.898
-10.5 | -1.067 | 0.01305 | -0.014 | -81.801
-10 | -1.017 | 0.0118 | -0.016 | -86.151
-9.5 | -0.964 | 0.01124 | -0.017 | -85.797
-9 | -0.905 | 0.01061 | -0.019 | -85.312
-8.5 | -0.846 | 0.01023 | -0.02 | -82.703
-8 | -0.787 | 0.00856 | -0.021 | -91.974
-7.5 | -0.725 | 0.00938 | -0.023 | -77.335
-7 | -0.664 | 0.00866 | -0.024 | -76.72
-6.5 | -0.603 | 0.0076 | -0.025 | -79.303
-6 | -0.541 | 0.00699 | -0.027 | -77.304
-5.5 | -0.478 | 0.00673 | -0.028 | -70.968
-5 | -0.414 | 0.00759 | -0.03 | -54.556
-4.5 | -0.351 | 0.00741 | -0.031 | -47.325
-4 | -0.287 | 0.00678 | -0.032 | -42.358
-3.5 | -0.223 | 0.00673 | -0.034 | -33.165
-3 | -0.159 | 0.00683 | -0.035 | -23.347
-2.5 | -0.095 | 0.00687 | -0.036 | -13.855
-2 | -0.031 | 0.00685 | -0.038 | -4.528
-1.5 | 0.033 | 0.00689 | -0.039 | 4.834
-1 | 0.098 | 0.00647 | -0.041 | 15.083
-0.5 | 0.162 | 0.00651 | -0.042 | 24.898
0 | 0.229 | 0.00683 | -0.043 | 33.61
0.5 | 0.295 | 0.00683 | -0.045 | 43.131
1 | 0.36 | 0.00711 | -0.046 | 50.585
1.5 | 0.425 | 0.00716 | -0.047 | 59.268
2 | 0.489 | 0.00651 | -0.049 | 75.147
2.5 | 0.554 | 0.00755 | -0.05 | 73.432
3 | 0.619 | 0.00764 | -0.052 | 81.029
3.5 | 0.683 | 0.00787 | -0.053 | 86.82
4 | 0.748 | 0.00775 | -0.054 | 96.448
4.5 | 0.812 | 0.00722 | -0.056 | 112.552
5 | 0.876 | 0.00857 | -0.057 | 102.213
5.5 | 0.94 | 0.00884 | -0.058 | 106.264
6 | 1.003 | 0.00916 | -0.06 | 109.572
6.5 | 1.066 | 0.00931 | -0.061 | 114.604
7 | 1.129 | 0.00946 | -0.062 | 119.346
7.5 | 1.192 | 0.0098 | -0.064 | 121.633
8 | 1.253 | 0.01002 | -0.065 | 125.07
8.5 | 1.314 | 0.01075 | -0.066 | 122.183
9 | 1.374 | 0.01134 | -0.067 | 121.127
9.5 | 1.402 | 0.01259 | -0.067 | 111.367
10 | 1.451 | 0.01363 | -0.068 | 106.495
10.5 | 1.503 | 0.01447 | -0.069 | 103.882
11 | 1.551 | 0.01584 | -0.07 | 97.942
11.5 | 1.595 | 0.01699 | -0.071 | 93.883
12 | 1.645 | 0.01792 | -0.072 | 91.831
12.5 | 1.683 | 0.02255 | -0.072 | 74.625
13 | 1.73 | 0.02391 | -0.073 | 72.357
13.5 | 1.773 | 0.02522 | -0.074 | 70.325
14 | 1.818 | 0.02669 | -0.075 | 68.101
14.5 | 1.86 | 0.02848 | -0.076 | 65.324
15 | 1.899 | 0.02993 | -0.077 | 63.461
15.5 | 1.939 | 0.03177 | -0.078 | 61.025
16 | 1.976 | 0.03314 | -0.078 | 59.623
16.5 | 2.011 | 0.03518 | -0.079 | 57.17
17 | 2.045 | 0.03707 | -0.08 | 55.149
17.5 | 2.079 | 0.03905 | -0.081 | 53.244
18 | 2.109 | 0.04114 | -0.081 | 51.267
18.5 | 2.139 | 0.04331 | -0.082 | 49.379
19 | 2.167 | 0.04457 | -0.083 | 48.613
19.5 | 2.193 | 0.0469 | -0.083 | 46.765
20 | 2.218 | 0.04994 | -0.084 | 44.409

## 66. Re 4M Mach 0.00 (2)
BIGFOIL.COM POLAR EXPORT
raf89
RAF 89 |  |  |  | Cl Max: | 1.4398 | at alpha= | 19.5 | deg
XFOIL ncrit=9 |  |  |  | L/D Max: | 79.7801 | at alpha= | 7 | deg
Re: | 4000000 |  |  | Cd Min: | 0.06688 | at alpha= | 20 | deg
Mach: | 0 |  |  | Cl=0 at alpha= | -1.7548 | deg
|  |  |  | @ Cl=0.1, Cd= | 0.006576
|  |  |  | @ Cl=0.4, Cd= | 0.0067294
|  |  |  | @ Cl=0.6, Cd= | 0.0078482
alpha (deg) | Cl | Cd | Cm | Cl/Cd
-20 | -1.3271 | 0.05288 | -0.0758 | -25.0964
-19.5 | -1.3289 | 0.04812 | -0.0758 | -27.6164
-19 | -1.3211 | 0.04404 | -0.0762 | -29.9977
-18.5 | -1.289 | 0.04033 | -0.08 | -31.9613
-18 | -1.2544 | 0.03666 | -0.0842 | -34.2171
-17.5 | -1.2451 | 0.03314 | -0.0831 | -37.5709
-17 | -1.189 | 0.03013 | -0.0899 | -39.4623
-16.5 | -1.1576 | 0.02803 | -0.0909 | -41.2986
-16 | -1.1325 | 0.02552 | -0.0913 | -44.377
-15.5 | -1.1045 | 0.02329 | -0.0916 | -47.4238
-15 | -1.0741 | 0.02126 | -0.0918 | -50.5221
-14.5 | -1.0393 | 0.01955 | -0.0922 | -53.1611
-14 | -1.0036 | 0.01785 | -0.0926 | -56.2241
-13.5 | -0.9584 | 0.01639 | -0.0943 | -58.4747
-13 | -0.8863 | 0.01502 | -0.101 | -59.008
-12.5 | -0.8388 | 0.01382 | -0.1024 | -60.6946
-12 | -0.796 | 0.01277 | -0.1025 | -62.3336
-11.5 | -0.76 | 0.01185 | -0.101 | -64.135
-11 | -0.7271 | 0.01104 | -0.0984 | -65.8605
-10.5 | -0.6959 | 0.01036 | -0.0951 | -67.1718
-10 | -0.6656 | 0.00981 | -0.0912 | -67.8491
-9.5 | -0.6333 | 0.00931 | -0.0875 | -68.0236
-9 | -0.5994 | 0.00894 | -0.0838 | -67.047
-8.5 | -0.5678 | 0.00858 | -0.0795 | -66.1772
-8 | -0.532 | 0.00823 | -0.0758 | -64.6416
-7.5 | -0.4949 | 0.00797 | -0.0723 | -62.0954
-7 | -0.4597 | 0.00774 | -0.0682 | -59.3928
-6.5 | -0.4212 | 0.0075 | -0.0648 | -56.16
-6 | -0.3823 | 0.00734 | -0.0613 | -52.0845
-5.5 | -0.3516 | 0.00722 | -0.0562 | -48.6981
-5 | -0.3081 | 0.00704 | -0.0536 | -43.7642
-4.5 | -0.2623 | 0.00694 | -0.0515 | -37.7954
-4 | -0.2163 | 0.0068 | -0.0494 | -31.8088
-3.5 | -0.1687 | 0.0067 | -0.0476 | -25.1791
-3 | -0.1196 | 0.00664 | -0.0461 | -18.012
-2.5 | -0.073 | 0.00656 | -0.0441 | -11.128
-2 | -0.0231 | 0.00653 | -0.0427 | -3.5375
-1.5 | 0.024 | 0.00651 | -0.0408 | 3.6866
-1 | 0.0701 | 0.00653 | -0.0387 | 10.7351
-0.5 | 0.1156 | 0.0066 | -0.0365 | 17.5152
0 | 0.1586 | 0.00664 | -0.0338 | 23.8855
0.5 | 0.2021 | 0.00667 | -0.0311 | 30.2999
1 | 0.2448 | 0.0067 | -0.0283 | 36.5373
1.5 | 0.2782 | 0.00669 | -0.0236 | 41.5845
2 | 0.3103 | 0.00666 | -0.0187 | 46.5916
2.5 | 0.3459 | 0.00655 | -0.0145 | 52.8092
3 | 0.3809 | 0.00668 | -0.0102 | 57.021
3.5 | 0.4234 | 0.00679 | -0.0074 | 62.3564
4 | 0.462 | 0.00701 | -0.004 | 65.9058
4.5 | 0.502 | 0.0072 | -0.0009 | 69.7222
5 | 0.5399 | 0.00742 | 0.0025 | 72.7628
5.5 | 0.5787 | 0.00768 | 0.0057 | 75.3516
6 | 0.6167 | 0.00798 | 0.009 | 77.2807
6.5 | 0.6528 | 0.00831 | 0.0124 | 78.556
7 | 0.6893 | 0.00864 | 0.0157 | 79.7801
7.5 | 0.7224 | 0.0091 | 0.0194 | 79.3846
8 | 0.7603 | 0.00954 | 0.0221 | 79.696
8.5 | 0.791 | 0.0102 | 0.0258 | 77.549
9 | 0.8241 | 0.01088 | 0.0288 | 75.7445
9.5 | 0.8606 | 0.0116 | 0.031 | 74.1897
10 | 0.8982 | 0.01242 | 0.0327 | 72.3188
10.5 | 0.938 | 0.0134 | 0.0336 | 70
11 | 0.9909 | 0.01425 | 0.032 | 69.5368
11.5 | 1.0529 | 0.01537 | 0.0279 | 68.5036
12 | 1.1341 | 0.01655 | 0.0198 | 68.5257
12.5 | 1.1887 | 0.01777 | 0.0167 | 66.8936
13 | 1.2291 | 0.01914 | 0.0163 | 64.2163
14 | 1.3229 | 0.02287 | 0.0116 | 57.8443
14.5 | 1.3633 | 0.0254 | 0.0093 | 53.6732
15 | 1.3833 | 0.028 | 0.0106 | 49.4036
15.5 | 1.3933 | 0.03079 | 0.0134 | 45.2517
16 | 1.4012 | 0.03394 | 0.0158 | 41.2846
16.5 | 1.4094 | 0.03723 | 0.0179 | 37.8566
17 | 1.4147 | 0.04093 | 0.0197 | 34.5639
17.5 | 1.4218 | 0.04465 | 0.0211 | 31.8432
18 | 1.428 | 0.0486 | 0.0222 | 29.3827
18.5 | 1.4324 | 0.05284 | 0.023 | 27.1083
19 | 1.4346 | 0.0574 | 0.0236 | 24.993
19.5 | 1.4398 | 0.06185 | 0.0239 | 23.2789
20 | 1.4396 | 0.06688 | 0.0239 | 21.5251

## 67. Re 4M Mach 0.10 (1)
BIGFOIL.COM POLAR EXPORT
raf89
RAF 89 |  |  |  | Cl Max: | 2.209 | at alpha= | 20 | deg
JavaFoil+Calcfoil stall+Eppler ext transition |  |  |  | L/D Max: | 124.253 | at alpha= | 8 | deg
Re: | 4000000 |  |  | Cd Min: | 0.00643 | at alpha= | -1 | deg
Mach: | 0.1 |  |  | Cl=0 at alpha= | -1.7578 | deg
|  |  |  | @ Cl=0.1, Cd= | 0.0064309
|  |  |  | @ Cl=0.4, Cd= | 0.0071154
|  |  |  | @ Cl=0.6, Cd= | 0.0076892
alpha (deg) | Cl | Cd | Cm | Cl/Cd
-20 | -1.789 | 0.05434 | 0.008 | -32.929
-19.5 | -1.766 | 0.05155 | 0.007 | -34.256
-19 | -1.738 | 0.04993 | 0.006 | -34.812
-18.5 | -1.711 | 0.04673 | 0.005 | -36.622
-18 | -1.681 | 0.04451 | 0.004 | -37.769
-17.5 | -1.651 | 0.04067 | 0.003 | -40.604
-17 | -1.619 | 0.03875 | 0.002 | -41.779
-16.5 | -1.584 | 0.03661 | 0 | -43.278
-16 | -1.551 | 0.03375 | -0.001 | -45.96
-15.5 | -1.514 | 0.03121 | -0.002 | -48.518
-15 | -1.478 | 0.02877 | -0.003 | -51.358
-14.5 | -1.439 | 0.02658 | -0.004 | -54.142
-14 | -1.399 | 0.02447 | -0.005 | -57.151
-13.5 | -1.357 | 0.02208 | -0.007 | -61.442
-13 | -1.311 | 0.02093 | -0.008 | -62.651
-12.5 | -1.264 | 0.01941 | -0.009 | -65.107
-12 | -1.214 | 0.01842 | -0.01 | -65.911
-11.5 | -1.166 | 0.01709 | -0.012 | -68.206
-11 | -1.12 | 0.01444 | -0.013 | -77.564
-10.5 | -1.07 | 0.01326 | -0.015 | -80.713
-10 | -1.019 | 0.01224 | -0.016 | -83.233
-9.5 | -0.967 | 0.01137 | -0.017 | -85.07
-9 | -0.909 | 0.01087 | -0.019 | -83.623
-8.5 | -0.85 | 0.01027 | -0.02 | -82.77
-8 | -0.791 | 0.0086 | -0.021 | -91.926
-7.5 | -0.729 | 0.00939 | -0.023 | -77.588
-7 | -0.667 | 0.00872 | -0.024 | -76.509
-6.5 | -0.606 | 0.00765 | -0.026 | -79.192
-6 | -0.542 | 0.00816 | -0.027 | -66.456
-5.5 | -0.479 | 0.00757 | -0.028 | -63.33
-5 | -0.416 | 0.00769 | -0.03 | -54.117
-4.5 | -0.352 | 0.00745 | -0.031 | -47.256
-4 | -0.289 | 0.0068 | -0.032 | -42.442
-3.5 | -0.224 | 0.00684 | -0.034 | -32.826
-3 | -0.16 | 0.00679 | -0.035 | -23.595
-2.5 | -0.096 | 0.00683 | -0.037 | -14.006
-2 | -0.031 | 0.00689 | -0.038 | -4.521
-1.5 | 0.033 | 0.007 | -0.039 | 4.785
-1 | 0.098 | 0.00643 | -0.041 | 15.266
-0.5 | 0.163 | 0.00646 | -0.042 | 25.202
0 | 0.231 | 0.00679 | -0.044 | 33.972
0.5 | 0.296 | 0.00752 | -0.045 | 39.348
1 | 0.361 | 0.00708 | -0.046 | 51.042
1.5 | 0.427 | 0.00714 | -0.048 | 59.772
2 | 0.492 | 0.00649 | -0.049 | 75.829
2.5 | 0.557 | 0.00759 | -0.05 | 73.341
3 | 0.622 | 0.00774 | -0.052 | 80.376
3.5 | 0.687 | 0.00793 | -0.053 | 86.593
4 | 0.752 | 0.00776 | -0.055 | 96.888
4.5 | 0.816 | 0.0072 | -0.056 | 113.312
5 | 0.88 | 0.00864 | -0.057 | 101.888
5.5 | 0.944 | 0.00887 | -0.058 | 106.483
6 | 1.008 | 0.0092 | -0.06 | 109.535
6.5 | 1.072 | 0.0094 | -0.061 | 114.005
7 | 1.135 | 0.00951 | -0.063 | 119.291
7.5 | 1.198 | 0.00989 | -0.064 | 121.04
8 | 1.259 | 0.01014 | -0.065 | 124.253
8.5 | 1.32 | 0.01081 | -0.066 | 122.099
9 | 1.38 | 0.01145 | -0.068 | 120.477
9.5 | 1.406 | 0.01279 | -0.067 | 109.989
10 | 1.457 | 0.01383 | -0.068 | 105.387
10.5 | 1.507 | 0.01468 | -0.069 | 102.666
11 | 1.555 | 0.01614 | -0.07 | 96.376
11.5 | 1.602 | 0.01725 | -0.071 | 92.874
12 | 1.641 | 0.02186 | -0.071 | 75.046
12.5 | 1.689 | 0.02317 | -0.072 | 72.902
13 | 1.734 | 0.02427 | -0.073 | 71.436
13.5 | 1.779 | 0.02579 | -0.074 | 68.986
14 | 1.821 | 0.02725 | -0.075 | 66.798
14.5 | 1.863 | 0.02892 | -0.076 | 64.417
15 | 1.904 | 0.03073 | -0.077 | 61.943
15.5 | 1.942 | 0.03238 | -0.078 | 59.961
16 | 1.977 | 0.03386 | -0.079 | 58.365
16.5 | 2.012 | 0.03599 | -0.079 | 55.915
17 | 2.046 | 0.03765 | -0.08 | 54.345
17.5 | 2.077 | 0.03951 | -0.081 | 52.571
18 | 2.108 | 0.04222 | -0.082 | 49.922
18.5 | 2.135 | 0.04414 | -0.083 | 48.36
19 | 2.163 | 0.04581 | -0.083 | 47.216
19.5 | 2.186 | 0.04844 | -0.084 | 45.133
20 | 2.209 | 0.05105 | -0.084 | 43.277

## 68. Re 4M Mach 0.10 (2)
BIGFOIL.COM POLAR EXPORT
raf89
RAF 89 |  |  |  | Cl Max: | 1.4263 | at alpha= | 19.5 | deg
XFOIL ncrit=9 |  |  |  | L/D Max: | 78.8215 | at alpha= | 7 | deg
Re: | 4000000 |  |  | Cd Min: | 0.06998 | at alpha= | 20 | deg
Mach: | 0.1 |  |  | Cl=0 at alpha= | -1.7521 | deg
|  |  |  | @ Cl=0.1, Cd= | 0.0066169
|  |  |  | @ Cl=0.4, Cd= | 0.0067673
|  |  |  | @ Cl=0.6, Cd= | 0.0079325
alpha (deg) | Cl | Cd | Cm | Cl/Cd
-20 | -1.3078 | 0.05621 | -0.0768 | -23.2663
-19.5 | -1.3137 | 0.05091 | -0.0771 | -25.8044
-19 | -1.3095 | 0.04633 | -0.0777 | -28.2646
-18.5 | -1.2788 | 0.0424 | -0.0815 | -30.1604
-18 | -1.2418 | 0.03878 | -0.0858 | -32.0217
-17.5 | -1.2348 | 0.03501 | -0.0848 | -35.2699
-17 | -1.1827 | 0.03154 | -0.0916 | -37.4984
-16.5 | -1.1544 | 0.02915 | -0.0924 | -39.6021
-16 | -1.1273 | 0.02672 | -0.0929 | -42.1894
-15.5 | -1.1014 | 0.02429 | -0.0932 | -45.3438
-15 | -1.0703 | 0.02225 | -0.0934 | -48.1034
-14.5 | -1.0381 | 0.02029 | -0.0937 | -51.1631
-14 | -1.0032 | 0.01852 | -0.094 | -54.1685
-13.5 | -0.9599 | 0.01701 | -0.0953 | -56.4315
-13 | -0.8912 | 0.01551 | -0.1014 | -57.4597
-12.5 | -0.8416 | 0.01422 | -0.1033 | -59.1842
-12 | -0.797 | 0.01309 | -0.1039 | -60.8862
-11.5 | -0.7598 | 0.01211 | -0.1026 | -62.7415
-11 | -0.726 | 0.01126 | -0.1002 | -64.476
-10.5 | -0.6944 | 0.01054 | -0.097 | -65.8824
-10 | -0.6638 | 0.00996 | -0.0932 | -66.6466
-9.5 | -0.6318 | 0.00942 | -0.0893 | -67.0701
-9 | -0.5986 | 0.00903 | -0.0855 | -66.2901
-8.5 | -0.567 | 0.00864 | -0.0811 | -65.625
-8 | -0.5307 | 0.0083 | -0.0775 | -63.9398
-7.5 | -0.4939 | 0.00803 | -0.0738 | -61.5068
-7 | -0.4587 | 0.00778 | -0.0697 | -58.9589
-6.5 | -0.4199 | 0.00755 | -0.0662 | -55.6159
-6 | -0.3809 | 0.00737 | -0.0627 | -51.6825
-5.5 | -0.3506 | 0.00725 | -0.0573 | -48.3586
-5 | -0.308 | 0.00707 | -0.0545 | -43.5644
-4.5 | -0.2625 | 0.00697 | -0.0522 | -37.6614
-4 | -0.2167 | 0.00682 | -0.05 | -31.7742
-3.5 | -0.1689 | 0.00673 | -0.0481 | -25.0966
-3 | -0.12 | 0.00665 | -0.0465 | -18.0451
-2.5 | -0.0733 | 0.00659 | -0.0444 | -11.1229
-2 | -0.0233 | 0.00656 | -0.043 | -3.5518
-1.5 | 0.0237 | 0.00653 | -0.041 | 3.6294
-1 | 0.0698 | 0.00657 | -0.0388 | 10.624
-0.5 | 0.1149 | 0.00664 | -0.0364 | 17.3042
0 | 0.1578 | 0.00668 | -0.0336 | 23.6228
0.5 | 0.2013 | 0.00671 | -0.0309 | 30
1 | 0.2437 | 0.00674 | -0.0279 | 36.1573
1.5 | 0.2765 | 0.00672 | -0.0229 | 41.1458
2 | 0.309 | 0.0067 | -0.018 | 46.1194
2.5 | 0.3445 | 0.0066 | -0.0138 | 52.197
3 | 0.3799 | 0.00671 | -0.0095 | 56.617
3.5 | 0.422 | 0.00683 | -0.0066 | 61.7862
4 | 0.4607 | 0.00705 | -0.0031 | 65.3475
4.5 | 0.5006 | 0.00726 | 0.0001 | 68.9532
5 | 0.5387 | 0.00748 | 0.0036 | 72.0187
5.5 | 0.5771 | 0.00776 | 0.0069 | 74.3686
6 | 0.6156 | 0.00805 | 0.0101 | 76.472
6.5 | 0.6502 | 0.00843 | 0.0139 | 77.1293
7 | 0.6889 | 0.00874 | 0.0168 | 78.8215
7.5 | 0.7209 | 0.00924 | 0.0208 | 78.0195
8 | 0.7594 | 0.00969 | 0.0234 | 78.3695
8.5 | 0.7917 | 0.01035 | 0.0269 | 76.4928
9 | 0.8243 | 0.01109 | 0.03 | 74.3282
9.5 | 0.8608 | 0.01186 | 0.0321 | 72.5801
10 | 0.9002 | 0.01269 | 0.0336 | 70.9377
10.5 | 0.9407 | 0.0137 | 0.0343 | 68.6642
11 | 0.9945 | 0.01466 | 0.0324 | 67.8377
12 | 1.1346 | 0.01706 | 0.021 | 66.5064
12.5 | 1.189 | 0.01831 | 0.018 | 64.9372
13 | 1.2292 | 0.01975 | 0.0177 | 62.238
14 | 1.321 | 0.02362 | 0.0134 | 55.9272
14.5 | 1.3611 | 0.02626 | 0.011 | 51.8317
15 | 1.3801 | 0.02904 | 0.0123 | 47.5241
15.5 | 1.3884 | 0.03204 | 0.0151 | 43.3333
16 | 1.3948 | 0.03539 | 0.0175 | 39.4123
16.5 | 1.4006 | 0.03896 | 0.0196 | 35.9497
17 | 1.4061 | 0.04276 | 0.0213 | 32.8835
17.5 | 1.4109 | 0.04676 | 0.0227 | 30.1732
18 | 1.4157 | 0.05093 | 0.0237 | 27.797
18.5 | 1.4209 | 0.05519 | 0.0244 | 25.7456
19 | 1.4221 | 0.05997 | 0.0249 | 23.7135
19.5 | 1.4263 | 0.06459 | 0.025 | 22.0824
20 | 1.4238 | 0.06998 | 0.0249 | 20.3458

## 69. Re 4M Mach 0.25 (1)
BIGFOIL.COM POLAR EXPORT
raf89
RAF 89 |  |  |  | Cl Max: | 2.134 | at alpha= | 20 | deg
JavaFoil+Calcfoil stall+Eppler ext transition |  |  |  | L/D Max: | 120.362 | at alpha= | 8 | deg
Re: | 4000000 |  |  | Cd Min: | 0.00652 | at alpha= | -0.5 | deg
Mach: | 0.25 |  |  | Cl=0 at alpha= | -1.7576 | deg
|  |  |  | @ Cl=0.1, Cd= | 0.0065676
|  |  |  | @ Cl=0.4, Cd= | 0.0072003
|  |  |  | @ Cl=0.6, Cd= | 0.0078552
alpha (deg) | Cl | Cd | Cm | Cl/Cd
-20 | -1.711 | 0.06419 | 0.008 | -26.649
-19.5 | -1.699 | 0.05946 | 0.007 | -28.568
-19 | -1.682 | 0.05805 | 0.006 | -28.966
-18.5 | -1.665 | 0.05411 | 0.005 | -30.774
-18 | -1.644 | 0.0512 | 0.004 | -32.106
-17.5 | -1.622 | 0.04767 | 0.003 | -34.029
-17 | -1.598 | 0.04448 | 0.002 | -35.918
-16.5 | -1.568 | 0.04153 | 0 | -37.766
-16 | -1.538 | 0.03897 | -0.001 | -39.455
-15.5 | -1.505 | 0.03637 | -0.002 | -41.37
-15 | -1.473 | 0.0338 | -0.003 | -43.588
-14.5 | -1.439 | 0.03102 | -0.004 | -46.374
-14 | -1.401 | 0.02836 | -0.006 | -49.408
-13.5 | -1.362 | 0.02607 | -0.007 | -52.24
-13 | -1.321 | 0.02391 | -0.008 | -55.237
-12.5 | -1.277 | 0.02171 | -0.009 | -58.809
-12 | -1.231 | 0.02015 | -0.011 | -61.116
-11.5 | -1.182 | 0.01872 | -0.012 | -63.163
-11 | -1.136 | 0.0161 | -0.013 | -70.554
-10.5 | -1.084 | 0.01499 | -0.015 | -72.286
-10 | -1.034 | 0.01373 | -0.016 | -75.292
-9.5 | -0.981 | 0.01262 | -0.018 | -77.75
-9 | -0.928 | 0.01154 | -0.019 | -80.346
-8.5 | -0.87 | 0.01072 | -0.021 | -81.208
-8 | -0.809 | 0.01028 | -0.022 | -78.736
-7.5 | -0.747 | 0.00972 | -0.023 | -76.884
-7 | -0.684 | 0.0091 | -0.025 | -75.206
-6.5 | -0.621 | 0.00862 | -0.026 | -71.979
-6 | -0.557 | 0.00833 | -0.028 | -66.844
-5.5 | -0.493 | 0.00736 | -0.029 | -66.899
-5 | -0.427 | 0.00708 | -0.031 | -60.401
-4.5 | -0.362 | 0.00757 | -0.032 | -47.758
-4 | -0.296 | 0.0069 | -0.033 | -42.972
-3.5 | -0.23 | 0.0069 | -0.035 | -33.377
-3 | -0.164 | 0.00685 | -0.036 | -24.013
-2.5 | -0.098 | 0.00699 | -0.038 | -14.053
-2 | -0.032 | 0.00703 | -0.039 | -4.551
-1.5 | 0.034 | 0.00707 | -0.04 | 4.865
-1 | 0.101 | 0.00656 | -0.042 | 15.362
-0.5 | 0.167 | 0.00652 | -0.043 | 25.637
0 | 0.237 | 0.00696 | -0.045 | 34.038
0.5 | 0.304 | 0.00763 | -0.046 | 39.855
1 | 0.371 | 0.00717 | -0.048 | 51.752
1.5 | 0.438 | 0.00724 | -0.049 | 60.536
2 | 0.505 | 0.0067 | -0.05 | 75.417
2.5 | 0.572 | 0.00778 | -0.052 | 73.552
3 | 0.639 | 0.00796 | -0.053 | 80.227
3.5 | 0.705 | 0.00814 | -0.055 | 86.631
4 | 0.772 | 0.00809 | -0.056 | 95.417
4.5 | 0.838 | 0.0074 | -0.057 | 113.263
5 | 0.904 | 0.00892 | -0.059 | 101.349
5.5 | 0.97 | 0.00917 | -0.06 | 105.705
6 | 1.035 | 0.00953 | -0.061 | 108.604
6.5 | 1.1 | 0.00991 | -0.063 | 111.024
7 | 1.164 | 0.0099 | -0.064 | 117.575
7.5 | 1.229 | 0.01032 | -0.066 | 119.078
8 | 1.292 | 0.01073 | -0.067 | 120.362
8.5 | 1.324 | 0.01207 | -0.067 | 109.767
9 | 1.376 | 0.01318 | -0.068 | 104.437
9.5 | 1.431 | 0.01405 | -0.069 | 101.846
10 | 1.481 | 0.015 | -0.07 | 98.75
10.5 | 1.533 | 0.01634 | -0.07 | 93.803
11 | 1.58 | 0.01748 | -0.071 | 90.382
11.5 | 1.629 | 0.01891 | -0.072 | 86.136
12 | 1.666 | 0.02395 | -0.073 | 69.596
12.5 | 1.711 | 0.02553 | -0.074 | 67.01
13 | 1.756 | 0.02706 | -0.075 | 64.908
13.5 | 1.797 | 0.02872 | -0.076 | 62.565
14 | 1.838 | 0.03065 | -0.077 | 59.982
14.5 | 1.875 | 0.03234 | -0.077 | 57.979
15 | 1.912 | 0.03443 | -0.078 | 55.528
15.5 | 1.945 | 0.03628 | -0.079 | 53.626
16 | 1.976 | 0.03776 | -0.08 | 52.343
16.5 | 2.005 | 0.04075 | -0.081 | 49.204
17 | 2.033 | 0.04307 | -0.082 | 47.196
17.5 | 2.056 | 0.04563 | -0.083 | 45.07
18 | 2.077 | 0.04801 | -0.083 | 43.269
18.5 | 2.097 | 0.0511 | -0.084 | 41.039
19 | 2.111 | 0.05381 | -0.084 | 39.233
19.5 | 2.124 | 0.05786 | -0.085 | 36.709
20 | 2.134 | 0.06156 | -0.086 | 34.67

## 70. Re 4M Mach 0.25 (2)
BIGFOIL.COM POLAR EXPORT
raf89
RAF 89 |  |  |  | Cl Max: | 1.3654 | at alpha= | 16 | deg
XFOIL ncrit=9 |  |  |  | L/D Max: | 72.019 | at alpha= | 7 | deg
Re: | 4000000 |  |  | Cd Min: | 0.08522 | at alpha= | 20 | deg
Mach: | 0.25 |  |  | Cl=0 at alpha= | -1.7308 | deg
|  |  |  | @ Cl=0.1, Cd= | 0.0067745
|  |  |  | @ Cl=0.4, Cd= | 0.0070677
|  |  |  | @ Cl=0.6, Cd= | 0.0084825
alpha (deg) | Cl | Cd | Cm | Cl/Cd
-20 | -1.1823 | 0.07662 | -0.0794 | -15.4307
-19.5 | -1.2029 | 0.06921 | -0.0811 | -17.3804
-19 | -1.2146 | 0.06183 | -0.084 | -19.6442
-18.5 | -1.2005 | 0.05535 | -0.0893 | -21.6893
-18 | -1.1796 | 0.0495 | -0.0945 | -23.8303
-17.5 | -1.1781 | 0.04518 | -0.093 | -26.0757
-17 | -1.1338 | 0.04043 | -0.1002 | -28.0435
-16.5 | -1.1168 | 0.03677 | -0.101 | -30.3726
-15.5 | -1.0722 | 0.03061 | -0.1017 | -35.0278
-15 | -1.0518 | 0.02758 | -0.1016 | -38.1363
-14.5 | -1.0214 | 0.02518 | -0.1018 | -40.5639
-14 | -0.9943 | 0.02267 | -0.1017 | -43.8597
-13.5 | -0.9586 | 0.02055 | -0.1022 | -46.6472
-13 | -0.9213 | 0.01858 | -0.1026 | -49.5856
-12.5 | -0.8669 | 0.01679 | -0.1059 | -51.6319
-12 | -0.806 | 0.01511 | -0.1101 | -53.3422
-11.5 | -0.7632 | 0.01377 | -0.1101 | -55.4248
-11 | -0.7246 | 0.01262 | -0.1088 | -57.4168
-10.5 | -0.6894 | 0.01164 | -0.1064 | -59.2268
-10 | -0.6574 | 0.0108 | -0.1029 | -60.8704
-9.5 | -0.6262 | 0.01008 | -0.0989 | -62.123
-9 | -0.5948 | 0.00953 | -0.0945 | -62.4134
-8.5 | -0.5605 | 0.00907 | -0.0903 | -61.7971
-8 | -0.5228 | 0.0087 | -0.0866 | -60.092
-7.5 | -0.4889 | 0.00835 | -0.082 | -58.5509
-7 | -0.4528 | 0.00805 | -0.0776 | -56.2484
-6.5 | -0.4111 | 0.00781 | -0.0742 | -52.6376
-6 | -0.3759 | 0.00756 | -0.0695 | -49.7222
-5.5 | -0.3385 | 0.00734 | -0.0652 | -46.1172
-5 | -0.3016 | 0.00722 | -0.0606 | -41.7729
-4.5 | -0.2639 | 0.00711 | -0.0562 | -37.1167
-4 | -0.2168 | 0.00696 | -0.0537 | -31.1494
-3.5 | -0.1695 | 0.00691 | -0.0512 | -24.5297
-3 | -0.1216 | 0.00677 | -0.0489 | -17.9616
-2.5 | -0.0728 | 0.00673 | -0.0467 | -10.8172
-2 | -0.0252 | 0.00671 | -0.0443 | -3.7556
-1.5 | 0.0216 | 0.00671 | -0.0418 | 3.2191
-1 | 0.0684 | 0.00676 | -0.0393 | 10.1183
-0.5 | 0.1121 | 0.00678 | -0.0361 | 16.5339
0 | 0.1558 | 0.00684 | -0.033 | 22.7778
0.5 | 0.1968 | 0.00689 | -0.0293 | 28.5631
1 | 0.2271 | 0.00689 | -0.0234 | 32.9608
1.5 | 0.2666 | 0.00688 | -0.0194 | 38.75
2 | 0.3037 | 0.00693 | -0.015 | 43.824
2.5 | 0.337 | 0.00694 | -0.0099 | 48.5591
3 | 0.3737 | 0.00692 | -0.0055 | 54.0029
3.5 | 0.4111 | 0.00713 | -0.0013 | 57.6578
4 | 0.453 | 0.0073 | 0.002 | 62.0548
4.5 | 0.4907 | 0.0076 | 0.006 | 64.5658
5 | 0.5305 | 0.00783 | 0.0095 | 67.7522
5.5 | 0.5682 | 0.00818 | 0.0132 | 69.4621
6 | 0.6071 | 0.00855 | 0.0167 | 71.0058
6.5 | 0.6434 | 0.00901 | 0.0204 | 71.4095
7 | 0.6813 | 0.00946 | 0.0237 | 72.019
7.5 | 0.718 | 0.01001 | 0.027 | 71.7283
8 | 0.7538 | 0.01069 | 0.0302 | 70.5145
8.5 | 0.7916 | 0.01143 | 0.0329 | 69.2563
9 | 0.8279 | 0.01233 | 0.0355 | 67.1452
9.5 | 0.8672 | 0.01335 | 0.037 | 64.9588
10 | 0.9121 | 0.01441 | 0.0374 | 63.2963
10.5 | 0.9586 | 0.01557 | 0.0373 | 61.5671
11 | 1.0163 | 0.01691 | 0.0345 | 60.1005
11.5 | 1.0879 | 0.01838 | 0.0288 | 59.1893
12 | 1.139 | 0.01979 | 0.0272 | 57.5543
12.5 | 1.1844 | 0.02154 | 0.0259 | 54.9861
13 | 1.222 | 0.02357 | 0.0254 | 51.8456
13.5 | 1.2547 | 0.02573 | 0.0255 | 48.7641
14 | 1.2982 | 0.02838 | 0.0235 | 45.7435
14.5 | 1.3417 | 0.0316 | 0.0201 | 42.4589
15 | 1.3605 | 0.03513 | 0.0206 | 38.7276
15.5 | 1.3637 | 0.03889 | 0.0233 | 35.0656
16 | 1.3654 | 0.04302 | 0.0255 | 31.7387
17 | 1.3628 | 0.05243 | 0.0287 | 25.9928
17.5 | 1.3621 | 0.05738 | 0.0297 | 23.7382
18 | 1.3618 | 0.06251 | 0.0302 | 21.7853
18.5 | 1.3601 | 0.06789 | 0.0305 | 20.0339
19 | 1.3603 | 0.07328 | 0.0303 | 18.563
19.5 | 1.3532 | 0.07947 | 0.0298 | 17.0278
20 | 1.3523 | 0.08522 | 0.0291 | 15.8683

## 71. Re 4M Mach 0.50 (1)
BIGFOIL.COM POLAR EXPORT
raf89
RAF 89 |  |  |  | Cl Max: | 1.672 | at alpha= | 12 | deg
JavaFoil+Calcfoil stall+Eppler ext transition |  |  |  | L/D Max: | 95.628 | at alpha= | 5 | deg
Re: | 4000000 |  |  | Cd Min: | 0.00664 | at alpha= | -1.5 | deg
Mach: | 0.5 |  |  | Cl=0 at alpha= | -1.7568 | deg
|  |  |  | @ Cl=0.1, Cd= | 0.0067154
|  |  |  | @ Cl=0.4, Cd= | 0.0079254
|  |  |  | @ Cl=0.6, Cd= | 0.0085954
alpha (deg) | Cl | Cd | Cm | Cl/Cd
-17 | -0.953 | 0.12417 | 0.001 | -7.673
-16.5 | -0.919 | 0.12106 | 0 | -7.591
-16 | -0.883 | 0.12032 | -0.001 | -7.342
-15.5 | -0.867 | 0.10914 | -0.002 | -7.941
-15 | -0.838 | 0.10107 | -0.003 | -8.296
-14.5 | -0.815 | 0.08761 | -0.004 | -9.298
-14 | -0.785 | 0.08246 | -0.005 | -9.514
-13.5 | -0.756 | 0.07618 | -0.007 | -9.923
-13 | -1.132 | 0.04836 | -0.008 | -23.406
-12.5 | -1.177 | 0.04198 | -0.01 | -28.046
-12 | -1.186 | 0.03665 | -0.011 | -32.364
-11.5 | -1.172 | 0.03267 | -0.013 | -35.884
-11 | -1.147 | 0.02926 | -0.014 | -39.198
-10.5 | -1.113 | 0.02657 | -0.016 | -41.912
-10 | -1.076 | 0.02346 | -0.017 | -45.857
-9.5 | -1.037 | 0.01919 | -0.019 | -54.019
-9 | -0.985 | 0.01747 | -0.021 | -56.367
-8.5 | -0.929 | 0.01573 | -0.022 | -59.046
-8 | -0.871 | 0.01423 | -0.024 | -61.219
-7.5 | -0.81 | 0.01298 | -0.026 | -62.412
-7 | -0.748 | 0.01177 | -0.027 | -63.584
-6.5 | -0.685 | 0.01053 | -0.029 | -65
-6 | -0.618 | 0.00968 | -0.031 | -63.83
-5.5 | -0.547 | 0.00959 | -0.032 | -56.997
-5 | -0.475 | 0.0092 | -0.034 | -51.622
-4.5 | -0.403 | 0.00755 | -0.036 | -53.373
-4 | -0.33 | 0.00739 | -0.037 | -44.624
-3.5 | -0.257 | 0.00741 | -0.039 | -34.624
-3 | -0.183 | 0.00752 | -0.04 | -24.361
-2.5 | -0.11 | 0.00747 | -0.042 | -14.658
-2 | -0.036 | 0.00667 | -0.044 | -5.347
-1.5 | 0.038 | 0.00664 | -0.045 | 5.775
-1 | 0.112 | 0.00673 | -0.047 | 16.693
-0.5 | 0.186 | 0.0068 | -0.048 | 27.392
0 | 0.265 | 0.00768 | -0.05 | 34.451
0.5 | 0.34 | 0.00782 | -0.052 | 43.441
1 | 0.414 | 0.00795 | -0.053 | 52.123
1.5 | 0.489 | 0.00686 | -0.055 | 71.321
2 | 0.564 | 0.00843 | -0.056 | 66.883
2.5 | 0.638 | 0.00877 | -0.058 | 72.703
3 | 0.712 | 0.00911 | -0.059 | 78.122
3.5 | 0.786 | 0.00939 | -0.061 | 83.682
4 | 0.86 | 0.00978 | -0.062 | 87.845
4.5 | 0.933 | 0.01024 | -0.064 | 91.137
5 | 1.006 | 0.01052 | -0.066 | 95.628
5.5 | 1.053 | 0.01144 | -0.065 | 92.034
6 | 1.118 | 0.01183 | -0.067 | 94.538
6.5 | 1.182 | 0.01262 | -0.068 | 93.726
7 | 1.247 | 0.01318 | -0.069 | 94.597
7.5 | 1.308 | 0.01468 | -0.07 | 89.111
8 | 1.366 | 0.01602 | -0.071 | 85.294
8.5 | 1.422 | 0.01776 | -0.072 | 80.064
9 | 1.475 | 0.01948 | -0.073 | 75.708
9.5 | 1.526 | 0.02091 | -0.075 | 72.962
10 | 1.571 | 0.02247 | -0.076 | 69.913
10.5 | 1.599 | 0.03038 | -0.076 | 52.616
11 | 1.633 | 0.03348 | -0.077 | 48.778
11.5 | 1.657 | 0.03605 | -0.078 | 45.97
12 | 1.672 | 0.04019 | -0.079 | 41.607
12.5 | 1.67 | 0.04343 | -0.08 | 38.442
13 | 1.646 | 0.049 | -0.081 | 33.585
13.5 | 1.576 | 0.05432 | -0.081 | 29.019
14 | 1.336 | 0.06263 | -0.081 | 21.327
14.5 | 1.083 | 0.07776 | -0.081 | 13.931
15 | 1.114 | 0.08078 | -0.082 | 13.789
15.5 | 1.139 | 0.09032 | -0.082 | 12.615
16 | 1.146 | 0.11197 | -0.079 | 10.24
16.5 | 1.182 | 0.10847 | -0.081 | 10.901
17 | 1.212 | 0.11253 | -0.082 | 10.767

## 72. Re 4M Mach 0.50 (2)
BIGFOIL.COM POLAR EXPORT
raf89
RAF 89 |  |  |  | Cl Max: | 1.1831 | at alpha= | 15 | deg
XFOIL ncrit=9 |  |  |  | L/D Max: | 46.3295 | at alpha= | 6 | deg
Re: | 4000000 |  |  | Cd Min: | 0.14352 | at alpha= | 20 | deg
Mach: | 0.5 |  |  | Cl=0 at alpha= | -1.5794 | deg
|  |  |  | @ Cl=0.1, Cd= | 0.0076216
|  |  |  | @ Cl=0.4, Cd= | 0.0092139
|  |  |  | @ Cl=0.6, Cd= | 0.012971
alpha (deg) | Cl | Cd | Cm | Cl/Cd
-19 | -0.7571 | 0.12384 | -0.0932 | -6.1135
-18.5 | -0.7472 | 0.11441 | -0.1022 | -6.5309
-18 | -0.7503 | 0.10665 | -0.1068 | -7.0352
-17.5 | -0.7534 | 0.09913 | -0.1109 | -7.6001
-17 | -0.7585 | 0.09167 | -0.1148 | -8.2742
-16.5 | -0.7686 | 0.08404 | -0.1183 | -9.1456
-16 | -0.7869 | 0.07596 | -0.122 | -10.3594
-15.5 | -0.8038 | 0.06837 | -0.1249 | -11.7566
-15 | -0.8171 | 0.06121 | -0.1274 | -13.3491
-14.5 | -0.8228 | 0.05488 | -0.1291 | -14.9927
-14 | -0.8322 | 0.04846 | -0.1304 | -17.1729
-13.5 | -0.83 | 0.04298 | -0.1313 | -19.3113
-13 | -0.8186 | 0.03825 | -0.1317 | -21.4013
-12.5 | -0.8061 | 0.03397 | -0.1313 | -23.7298
-12 | -0.787 | 0.03018 | -0.1309 | -26.0769
-11.5 | -0.7629 | 0.02656 | -0.1309 | -28.7236
-11 | -0.7273 | 0.02327 | -0.132 | -31.2548
-10 | -0.643 | 0.01765 | -0.134 | -36.4306
-9.5 | -0.6028 | 0.0156 | -0.1329 | -38.641
-9 | -0.5652 | 0.01391 | -0.1302 | -40.6326
-8.5 | -0.5273 | 0.01256 | -0.1267 | -41.9825
-8 | -0.4907 | 0.01145 | -0.1224 | -42.8559
-7.5 | -0.4533 | 0.01053 | -0.1177 | -43.0484
-7 | -0.4161 | 0.00982 | -0.1124 | -42.3727
-6.5 | -0.3767 | 0.0093 | -0.1071 | -40.5054
-6 | -0.3371 | 0.00882 | -0.1016 | -38.22
-5.5 | -0.3014 | 0.00842 | -0.0953 | -35.7957
-5 | -0.2584 | 0.00813 | -0.09 | -31.7835
-4.5 | -0.2198 | 0.00788 | -0.0838 | -27.8934
-4 | -0.1802 | 0.00765 | -0.0777 | -23.5556
-3.5 | -0.1403 | 0.00755 | -0.0716 | -18.5828
-3 | -0.113 | 0.00749 | -0.0631 | -15.0868
-2.5 | -0.0706 | 0.00748 | -0.0574 | -9.4385
-2 | -0.0334 | 0.00747 | -0.0509 | -4.4712
-1.5 | 0.0063 | 0.00753 | -0.0448 | 0.83665
-1 | 0.033 | 0.00753 | -0.0362 | 4.3825
-0.5 | 0.064 | 0.00756 | -0.0284 | 8.4656
0 | 0.0992 | 0.00762 | -0.0216 | 13.0184
0.5 | 0.1396 | 0.0077 | -0.0159 | 18.1299
1 | 0.1783 | 0.00787 | -0.0099 | 22.6557
1.5 | 0.2168 | 0.00801 | -0.004 | 27.0662
2 | 0.2577 | 0.00817 | 0.0014 | 31.5422
2.5 | 0.2929 | 0.00844 | 0.0077 | 34.7038
3 | 0.3318 | 0.00865 | 0.0131 | 38.3584
3.5 | 0.3628 | 0.00893 | 0.0198 | 40.6271
4 | 0.4008 | 0.00922 | 0.0251 | 43.4707
4.5 | 0.4397 | 0.00984 | 0.0299 | 44.685
5 | 0.4837 | 0.01051 | 0.0337 | 46.0228
5.5 | 0.5253 | 0.01134 | 0.0376 | 46.3228
6 | 0.568 | 0.01226 | 0.041 | 46.3295
6.5 | 0.613 | 0.01326 | 0.0439 | 46.2293
7 | 0.6546 | 0.01452 | 0.0469 | 45.0826
7.5 | 0.703 | 0.01569 | 0.0487 | 44.8056
8 | 0.7487 | 0.01721 | 0.0503 | 43.5038
8.5 | 0.8012 | 0.0186 | 0.051 | 43.0753
9 | 0.8497 | 0.02029 | 0.0518 | 41.8778
9.5 | 0.8946 | 0.02232 | 0.0525 | 40.0806
10 | 0.9553 | 0.02446 | 0.0503 | 39.0556
10.5 | 1.0048 | 0.02684 | 0.0496 | 37.4367
11 | 1.042 | 0.02942 | 0.0506 | 35.4181
11.5 | 1.0785 | 0.03195 | 0.052 | 33.7559
12.5 | 1.1308 | 0.03842 | 0.0551 | 29.4326
13.5 | 1.1651 | 0.04647 | 0.0575 | 25.0721
14 | 1.1754 | 0.05172 | 0.0569 | 22.7262
14.5 | 1.1718 | 0.05782 | 0.0567 | 20.2663
15 | 1.1831 | 0.06666 | 0.0489 | 17.7483
15.5 | 1.1603 | 0.07395 | 0.0502 | 15.6903
16 | 1.1465 | 0.08327 | 0.0456 | 13.7685
16.5 | 1.133 | 0.09057 | 0.0448 | 12.5097
17 | 1.1198 | 0.09806 | 0.0435 | 11.4195
17.5 | 1.1064 | 0.10588 | 0.0417 | 10.4496
18 | 1.1 | 0.11319 | 0.0397 | 9.7182
18.5 | 1.0909 | 0.12103 | 0.0371 | 9.0135
19 | 1.0911 | 0.12809 | 0.0346 | 8.5182
19.5 | 1.0887 | 0.13554 | 0.0316 | 8.0323
20 | 1.0833 | 0.14352 | 0.028 | 7.5481

## 73. Re 5M Mach 0.00 (1)
BIGFOIL.COM POLAR EXPORT
raf89
RAF 89 |  |  |  | Cl Max: | 2.221 | at alpha= | 20 | deg
JavaFoil+Calcfoil stall+Eppler ext transition |  |  |  | L/D Max: | 125.524 | at alpha= | 7.5 | deg
Re: | 5000000 |  |  | Cd Min: | 0.00624 | at alpha= | -1.5 | deg
Mach: | 0 |  |  | Cl=0 at alpha= | -1.7578 | deg
|  |  |  | @ Cl=0.1, Cd= | 0.0062438
|  |  |  | @ Cl=0.4, Cd= | 0.0067
|  |  |  | @ Cl=0.6, Cd= | 0.0075479
alpha (deg) | Cl | Cd | Cm | Cl/Cd
-20 | -1.802 | 0.05087 | 0.008 | -35.421
-19.5 | -1.776 | 0.04797 | 0.007 | -37.023
-19 | -1.749 | 0.04542 | 0.006 | -38.515
-18.5 | -1.719 | 0.04407 | 0.005 | -38.997
-18 | -1.687 | 0.0415 | 0.004 | -40.66
-17.5 | -1.659 | 0.03818 | 0.003 | -43.45
-17 | -1.624 | 0.03613 | 0.002 | -44.95
-16.5 | -1.59 | 0.03379 | 0 | -47.044
-16 | -1.556 | 0.03113 | -0.001 | -49.973
-15.5 | -1.52 | 0.0287 | -0.002 | -52.973
-15 | -1.481 | 0.02661 | -0.003 | -55.651
-14.5 | -1.441 | 0.02459 | -0.004 | -58.615
-14 | -1.399 | 0.02294 | -0.005 | -60.983
-13.5 | -1.354 | 0.02131 | -0.007 | -63.543
-13 | -1.307 | 0.02044 | -0.008 | -63.924
-12.5 | -1.263 | 0.01851 | -0.009 | -68.245
-12 | -1.214 | 0.01736 | -0.01 | -69.941
-11.5 | -1.164 | 0.01616 | -0.012 | -72.033
-11 | -1.114 | 0.01485 | -0.013 | -75.034
-10.5 | -1.069 | 0.01284 | -0.015 | -83.203
-10 | -1.017 | 0.01193 | -0.016 | -85.223
-9.5 | -0.965 | 0.011 | -0.017 | -87.738
-9 | -0.906 | 0.01047 | -0.019 | -86.509
-8.5 | -0.846 | 0.00995 | -0.02 | -85.086
-8 | -0.786 | 0.00961 | -0.021 | -81.805
-7.5 | -0.725 | 0.00885 | -0.023 | -82.002
-7 | -0.664 | 0.00855 | -0.024 | -77.681
-6.5 | -0.602 | 0.0081 | -0.025 | -74.329
-6 | -0.541 | 0.00715 | -0.027 | -75.661
-5.5 | -0.478 | 0.00697 | -0.028 | -68.538
-5 | -0.414 | 0.0072 | -0.03 | -57.495
-4.5 | -0.351 | 0.00747 | -0.031 | -46.922
-4 | -0.287 | 0.00666 | -0.032 | -43.112
-3.5 | -0.223 | 0.00668 | -0.034 | -33.435
-3 | -0.159 | 0.00627 | -0.035 | -25.429
-2.5 | -0.095 | 0.00668 | -0.036 | -14.27
-2 | -0.031 | 0.00671 | -0.038 | -4.622
-1.5 | 0.033 | 0.00624 | -0.039 | 5.341
-1 | 0.098 | 0.00624 | -0.041 | 15.666
-0.5 | 0.162 | 0.00636 | -0.042 | 25.485
0 | 0.229 | 0.00684 | -0.043 | 33.541
0.5 | 0.295 | 0.0073 | -0.045 | 40.343
1 | 0.36 | 0.00734 | -0.046 | 49.021
1.5 | 0.425 | 0.0063 | -0.047 | 67.423
2 | 0.489 | 0.00724 | -0.049 | 67.628
2.5 | 0.554 | 0.00747 | -0.05 | 74.168
3 | 0.619 | 0.00758 | -0.052 | 81.62
3.5 | 0.683 | 0.00781 | -0.053 | 87.458
4 | 0.748 | 0.00795 | -0.054 | 94.058
4.5 | 0.812 | 0.00693 | -0.056 | 117.109
5 | 0.876 | 0.00828 | -0.057 | 105.825
5.5 | 0.94 | 0.00859 | -0.058 | 109.45
6 | 1.003 | 0.00883 | -0.06 | 113.668
6.5 | 1.066 | 0.00903 | -0.061 | 118.063
7 | 1.129 | 0.00919 | -0.062 | 122.934
7.5 | 1.192 | 0.0095 | -0.064 | 125.524
8 | 1.253 | 0.01002 | -0.065 | 125.039
8.5 | 1.314 | 0.01076 | -0.066 | 122.091
9 | 1.374 | 0.0112 | -0.067 | 122.618
9.5 | 1.433 | 0.01186 | -0.069 | 120.774
10 | 1.455 | 0.01312 | -0.068 | 110.9
10.5 | 1.505 | 0.01422 | -0.069 | 105.812
11 | 1.555 | 0.01523 | -0.07 | 102.116
11.5 | 1.6 | 0.01645 | -0.071 | 97.223
12 | 1.639 | 0.02054 | -0.071 | 79.771
12.5 | 1.687 | 0.02184 | -0.072 | 77.267
13 | 1.732 | 0.02317 | -0.073 | 74.766
13.5 | 1.778 | 0.02446 | -0.074 | 72.697
14 | 1.82 | 0.02572 | -0.075 | 70.775
14.5 | 1.863 | 0.02726 | -0.076 | 68.339
15 | 1.904 | 0.02894 | -0.077 | 65.809
15.5 | 1.942 | 0.03043 | -0.078 | 63.815
16 | 1.98 | 0.0321 | -0.079 | 61.679
16.5 | 2.014 | 0.0339 | -0.079 | 59.397
17 | 2.049 | 0.03565 | -0.08 | 57.457
17.5 | 2.082 | 0.03746 | -0.081 | 55.574
18 | 2.113 | 0.03943 | -0.082 | 53.595
18.5 | 2.142 | 0.04164 | -0.082 | 51.429
19 | 2.171 | 0.04331 | -0.083 | 50.138
19.5 | 2.196 | 0.04512 | -0.084 | 48.674
20 | 2.221 | 0.04746 | -0.084 | 46.79

## 74. Re 5M Mach 0.00 (2)
BIGFOIL.COM POLAR EXPORT
raf89
RAF 89 |  |  |  | Cl Max: | 1.4693 | at alpha= | 20 | deg
XFOIL ncrit=9 |  |  |  | L/D Max: | 84.424 | at alpha= | 7.5 | deg
Re: | 5000000 |  |  | Cd Min: | 0.06392 | at alpha= | 20 | deg
Mach: | 0 |  |  | Cl=0 at alpha= | -1.7364 | deg
|  |  |  | @ Cl=0.1, Cd= | 0.0064353
|  |  |  | @ Cl=0.4, Cd= | 0.0064942
|  |  |  | @ Cl=0.6, Cd= | 0.0074905
alpha (deg) | Cl | Cd | Cm | Cl/Cd
-20 | -1.3654 | 0.04944 | -0.0756 | -27.6173
-19.5 | -1.3537 | 0.04517 | -0.077 | -29.969
-19 | -1.3295 | 0.04076 | -0.0808 | -32.6178
-18.5 | -1.3 | 0.03699 | -0.0844 | -35.1446
-18 | -1.2868 | 0.03396 | -0.0832 | -37.8916
-17.5 | -1.2326 | 0.03127 | -0.0889 | -39.418
-17 | -1.2098 | 0.0286 | -0.0896 | -42.3007
-16.5 | -1.1834 | 0.0262 | -0.09 | -45.1679
-16 | -1.1536 | 0.0241 | -0.0904 | -47.8672
-15.5 | -1.1242 | 0.02205 | -0.0905 | -50.9841
-15 | -1.0924 | 0.02018 | -0.0906 | -54.1328
-14.5 | -1.0575 | 0.0186 | -0.0907 | -56.8548
-14 | -1.0191 | 0.01708 | -0.0912 | -59.6663
-13.5 | -0.9758 | 0.01571 | -0.0923 | -62.1133
-13 | -0.9063 | 0.01442 | -0.0982 | -62.8502
-12.5 | -0.8474 | 0.01332 | -0.1017 | -63.6186
-12 | -0.8033 | 0.01232 | -0.1019 | -65.2029
-11.5 | -0.7665 | 0.01142 | -0.1003 | -67.1191
-11 | -0.7321 | 0.01068 | -0.0979 | -68.5487
-10.5 | -0.7006 | 0.01005 | -0.0946 | -69.7114
-10 | -0.6695 | 0.00947 | -0.0908 | -70.6969
-9.5 | -0.6385 | 0.00901 | -0.0868 | -70.8657
-9 | -0.6048 | 0.00864 | -0.083 | -70
-8.5 | -0.5703 | 0.00828 | -0.0792 | -68.8768
-8 | -0.5365 | 0.00796 | -0.0751 | -67.3995
-7.5 | -0.5016 | 0.00769 | -0.0711 | -65.2276
-7 | -0.463 | 0.00745 | -0.0677 | -62.1477
-6.5 | -0.4257 | 0.00723 | -0.064 | -58.8797
-6 | -0.3895 | 0.00711 | -0.0599 | -54.782
-5.5 | -0.3522 | 0.00699 | -0.0561 | -50.3863
-5 | -0.3106 | 0.00683 | -0.0531 | -45.4758
-4.5 | -0.2656 | 0.00666 | -0.0509 | -39.8799
-4 | -0.218 | 0.00658 | -0.0491 | -33.1307
-3.5 | -0.1698 | 0.00648 | -0.0474 | -26.2037
-3 | -0.1227 | 0.00641 | -0.0455 | -19.142
-2.5 | -0.0725 | 0.00637 | -0.0442 | -11.3815
-2 | -0.0252 | 0.00632 | -0.0423 | -3.9873
-1.5 | 0.0226 | 0.00636 | -0.0405 | 3.5535
-1 | 0.068 | 0.0064 | -0.0383 | 10.625
-0.5 | 0.1133 | 0.00645 | -0.036 | 17.5659
0 | 0.1591 | 0.00651 | -0.0339 | 24.4393
0.5 | 0.204 | 0.00653 | -0.0315 | 31.2404
1 | 0.2476 | 0.00654 | -0.0289 | 37.8593
1.5 | 0.2835 | 0.00657 | -0.0247 | 43.1507
2 | 0.3203 | 0.00652 | -0.0206 | 49.1258
2.5 | 0.356 | 0.00652 | -0.0164 | 54.6012
3 | 0.389 | 0.00646 | -0.0117 | 60.2167
3.5 | 0.4276 | 0.00658 | -0.0082 | 64.9848
4 | 0.4674 | 0.00672 | -0.005 | 69.5536
4.5 | 0.5073 | 0.00693 | -0.0018 | 73.2035
5 | 0.5457 | 0.00716 | 0.0015 | 76.2151
5.5 | 0.5848 | 0.00736 | 0.0047 | 79.4565
6 | 0.6209 | 0.00767 | 0.0083 | 80.9518
6.5 | 0.6607 | 0.00794 | 0.0112 | 83.2116
7 | 0.6953 | 0.00834 | 0.0148 | 83.3693
7.5 | 0.7328 | 0.00868 | 0.0179 | 84.424
8 | 0.764 | 0.00921 | 0.0218 | 82.9533
8.5 | 0.7957 | 0.00982 | 0.0253 | 81.0285
9 | 0.8316 | 0.01043 | 0.028 | 79.7315
9.5 | 0.8667 | 0.01117 | 0.0305 | 77.5918
10 | 0.9035 | 0.01203 | 0.0323 | 75.1039
10.5 | 0.9496 | 0.01276 | 0.0324 | 74.4201
11.5 | 1.0622 | 0.01489 | 0.0269 | 71.3365
12.5 | 1.189 | 0.01717 | 0.018 | 69.2487
13 | 1.237 | 0.01851 | 0.0161 | 66.8287
13.5 | 1.2708 | 0.0202 | 0.0163 | 62.9109
14 | 1.3339 | 0.02211 | 0.0102 | 60.3302
14.5 | 1.3424 | 0.02452 | 0.0146 | 54.7471
15 | 1.3794 | 0.02729 | 0.0124 | 50.546
15.5 | 1.4008 | 0.03024 | 0.0127 | 46.3228
16 | 1.4095 | 0.03328 | 0.0153 | 42.3528
16.5 | 1.4188 | 0.03646 | 0.0173 | 38.9139
17 | 1.4259 | 0.03999 | 0.0192 | 35.6564
17.5 | 1.4329 | 0.04368 | 0.0206 | 32.8045
18 | 1.4429 | 0.04728 | 0.0216 | 30.5182
18.5 | 1.4497 | 0.05127 | 0.0225 | 28.2758
19 | 1.4564 | 0.05536 | 0.0231 | 26.3078
19.5 | 1.4608 | 0.0598 | 0.0235 | 24.4281
20 | 1.4693 | 0.06392 | 0.0235 | 22.9865

## 75. Re 5M Mach 0.10 (1)
BIGFOIL.COM POLAR EXPORT
raf89
RAF 89 |  |  |  | Cl Max: | 2.214 | at alpha= | 20 | deg
JavaFoil+Calcfoil stall+Eppler ext transition |  |  |  | L/D Max: | 141.715 | at alpha= | 9 | deg
Re: | 5000000 |  |  | Cd Min: | 0.00628 | at alpha= | -3 | deg
Mach: | 0.1 |  |  | Cl=0 at alpha= | -1.7578 | deg
|  |  |  | @ Cl=0.1, Cd= | 0.0063412
|  |  |  | @ Cl=0.4, Cd= | 0.0067968
|  |  |  | @ Cl=0.6, Cd= | 0.0075728
alpha (deg) | Cl | Cd | Cm | Cl/Cd
-20 | -1.793 | 0.05214 | 0.008 | -34.385
-19.5 | -1.77 | 0.04927 | 0.007 | -35.918
-19 | -1.741 | 0.04765 | 0.006 | -36.532
-18.5 | -1.714 | 0.04506 | 0.005 | -38.029
-18 | -1.683 | 0.04238 | 0.004 | -39.718
-17.5 | -1.655 | 0.03905 | 0.003 | -42.377
-17 | -1.622 | 0.03719 | 0.002 | -43.618
-16.5 | -1.589 | 0.03475 | 0 | -45.722
-16 | -1.556 | 0.03202 | -0.001 | -48.584
-15.5 | -1.518 | 0.02975 | -0.002 | -51.047
-15 | -1.482 | 0.02742 | -0.003 | -54.036
-14.5 | -1.443 | 0.02516 | -0.004 | -57.346
-14 | -1.401 | 0.02345 | -0.005 | -59.721
-13.5 | -1.357 | 0.02186 | -0.007 | -62.047
-13 | -1.309 | 0.02093 | -0.008 | -62.558
-12.5 | -1.266 | 0.01894 | -0.009 | -66.817
-12 | -1.217 | 0.01766 | -0.01 | -68.907
-11.5 | -1.169 | 0.01641 | -0.012 | -71.232
-11 | -1.117 | 0.01513 | -0.013 | -73.861
-10.5 | -1.072 | 0.01308 | -0.015 | -81.9
-10 | -1.02 | 0.0121 | -0.016 | -84.321
-9.5 | -0.968 | 0.01113 | -0.017 | -87.009
-9 | -0.909 | 0.01059 | -0.019 | -85.908
-8.5 | -0.85 | 0.01001 | -0.02 | -84.892
-8 | -0.79 | 0.00968 | -0.021 | -81.57
-7.5 | -0.729 | 0.0089 | -0.023 | -81.891
-7 | -0.667 | 0.00856 | -0.024 | -77.951
-6.5 | -0.605 | 0.00816 | -0.026 | -74.202
-6 | -0.543 | 0.00816 | -0.027 | -66.511
-5.5 | -0.48 | 0.00708 | -0.028 | -67.781
-5 | -0.416 | 0.00731 | -0.03 | -56.883
-4.5 | -0.352 | 0.00745 | -0.031 | -47.302
-4 | -0.289 | 0.0067 | -0.032 | -43.07
-3.5 | -0.224 | 0.00678 | -0.034 | -33.095
-3 | -0.16 | 0.00628 | -0.035 | -25.52
-2.5 | -0.096 | 0.00678 | -0.037 | -14.114
-2 | -0.031 | 0.00682 | -0.038 | -4.572
-1.5 | 0.033 | 0.00634 | -0.039 | 5.285
-1 | 0.098 | 0.00634 | -0.041 | 15.479
-0.5 | 0.163 | 0.00638 | -0.042 | 25.514
0 | 0.231 | 0.00687 | -0.044 | 33.59
0.5 | 0.296 | 0.00733 | -0.045 | 40.391
1 | 0.361 | 0.00737 | -0.046 | 49.065
1.5 | 0.427 | 0.0064 | -0.048 | 66.705
2 | 0.492 | 0.00728 | -0.049 | 67.533
2.5 | 0.557 | 0.0075 | -0.05 | 74.267
3 | 0.622 | 0.00761 | -0.052 | 81.697
3.5 | 0.687 | 0.00781 | -0.053 | 87.98
4 | 0.752 | 0.00795 | -0.055 | 94.591
4.5 | 0.816 | 0.00697 | -0.056 | 117.072
5 | 0.88 | 0.00837 | -0.057 | 105.18
5.5 | 0.944 | 0.00861 | -0.059 | 109.695
6 | 1.008 | 0.00892 | -0.06 | 113.025
6.5 | 1.072 | 0.00913 | -0.061 | 117.428
7 | 1.135 | 0.00923 | -0.063 | 122.908
7.5 | 1.198 | 0.00959 | -0.064 | 124.854
8 | 1.259 | 0.01012 | -0.065 | 124.388
8.5 | 1.32 | 0.01082 | -0.066 | 121.96
9 | 1.38 | 0.00974 | -0.068 | 141.715
9.5 | 1.408 | 0.01258 | -0.067 | 111.99
10 | 1.459 | 0.01358 | -0.068 | 107.436
10.5 | 1.509 | 0.01443 | -0.069 | 104.564
11 | 1.559 | 0.01551 | -0.07 | 100.539
11.5 | 1.606 | 0.0167 | -0.071 | 96.153
12 | 1.645 | 0.02098 | -0.072 | 78.412
12.5 | 1.691 | 0.02229 | -0.072 | 75.872
13 | 1.738 | 0.02369 | -0.073 | 73.386
13.5 | 1.781 | 0.02484 | -0.074 | 71.727
14 | 1.825 | 0.02631 | -0.075 | 69.376
14.5 | 1.865 | 0.0277 | -0.076 | 67.344
15 | 1.906 | 0.02941 | -0.077 | 64.821
15.5 | 1.943 | 0.03099 | -0.078 | 62.689
16 | 1.982 | 0.03271 | -0.079 | 60.58
16.5 | 2.015 | 0.03466 | -0.08 | 58.127
17 | 2.049 | 0.03625 | -0.08 | 56.53
17.5 | 2.081 | 0.03841 | -0.081 | 54.191
18 | 2.11 | 0.04016 | -0.082 | 52.55
18.5 | 2.139 | 0.04277 | -0.083 | 50.009
19 | 2.166 | 0.04394 | -0.084 | 49.287
19.5 | 2.191 | 0.04642 | -0.084 | 47.197
20 | 2.214 | 0.0489 | -0.085 | 45.271

## 76. Re 5M Mach 0.10 (2)
BIGFOIL.COM POLAR EXPORT
raf89
RAF 89 |  |  |  | Cl Max: | 1.4566 | at alpha= | 20 | deg
XFOIL ncrit=9 |  |  |  | L/D Max: | 83.0193 | at alpha= | 7.5 | deg
Re: | 5000000 |  |  | Cd Min: | 0.06665 | at alpha= | 20 | deg
Mach: | 0.1 |  |  | Cl=0 at alpha= | -1.7338 | deg
|  |  |  | @ Cl=0.1, Cd= | 0.0064759
|  |  |  | @ Cl=0.4, Cd= | 0.0065352
|  |  |  | @ Cl=0.6, Cd= | 0.0075707
alpha (deg) | Cl | Cd | Cm | Cl/Cd
-20 | -1.3507 | 0.05229 | -0.0769 | -25.8309
-19.5 | -1.3373 | 0.04796 | -0.0785 | -27.8837
-19 | -1.3157 | 0.0432 | -0.0825 | -30.456
-18.5 | -1.2881 | 0.03906 | -0.0862 | -32.9775
-18 | -1.2794 | 0.03564 | -0.0849 | -35.8979
-17.5 | -1.2291 | 0.03252 | -0.0906 | -37.7952
-17 | -1.2039 | 0.02995 | -0.0913 | -40.197
-16.5 | -1.1792 | 0.02739 | -0.0917 | -43.0522
-16 | -1.1516 | 0.02506 | -0.092 | -45.9537
-15.5 | -1.1214 | 0.023 | -0.0922 | -48.7565
-15 | -1.0912 | 0.02096 | -0.0923 | -52.0611
-14.5 | -1.0563 | 0.01932 | -0.0923 | -54.6739
-14 | -1.0202 | 0.01764 | -0.0926 | -57.8345
-13.5 | -0.9786 | 0.01622 | -0.0933 | -60.3329
-13 | -0.9233 | 0.01485 | -0.0965 | -62.1751
-12.5 | -0.8509 | 0.01369 | -0.1026 | -62.1549
-12 | -0.8054 | 0.01261 | -0.1031 | -63.8699
-11.5 | -0.7674 | 0.01165 | -0.1018 | -65.8712
-11 | -0.7319 | 0.01088 | -0.0996 | -67.2702
-10.5 | -0.6995 | 0.01021 | -0.0964 | -68.5113
-10 | -0.6679 | 0.00961 | -0.0928 | -69.5005
-9.5 | -0.6369 | 0.00912 | -0.0887 | -69.8355
-9 | -0.6034 | 0.00872 | -0.0848 | -69.1972
-8.5 | -0.5695 | 0.00835 | -0.0808 | -68.2036
-8 | -0.5356 | 0.00801 | -0.0767 | -66.8664
-7.5 | -0.5008 | 0.00774 | -0.0726 | -64.7028
-7 | -0.4613 | 0.0075 | -0.0693 | -61.5067
-6.5 | -0.4251 | 0.00727 | -0.0653 | -58.4732
-6 | -0.3869 | 0.00713 | -0.0616 | -54.2637
-5.5 | -0.3521 | 0.00701 | -0.0571 | -50.2282
-5 | -0.3111 | 0.00685 | -0.0539 | -45.4161
-4.5 | -0.2658 | 0.00668 | -0.0516 | -39.7904
-4 | -0.2183 | 0.00661 | -0.0497 | -33.0257
-3.5 | -0.1702 | 0.00649 | -0.0479 | -26.225
-3 | -0.1229 | 0.00644 | -0.0459 | -19.0839
-2.5 | -0.0729 | 0.0064 | -0.0445 | -11.3906
-2 | -0.0255 | 0.00635 | -0.0426 | -4.0157
-1.5 | 0.0224 | 0.00639 | -0.0407 | 3.5055
-1 | 0.0673 | 0.00644 | -0.0383 | 10.4503
-0.5 | 0.1129 | 0.00649 | -0.036 | 17.396
0 | 0.1585 | 0.00655 | -0.0337 | 24.1985
0.5 | 0.2034 | 0.00655 | -0.0313 | 31.0534
1 | 0.2471 | 0.00657 | -0.0286 | 37.6104
2 | 0.3189 | 0.00656 | -0.02 | 48.6128
2.5 | 0.3555 | 0.00656 | -0.0159 | 54.1921
3 | 0.3874 | 0.0065 | -0.0109 | 59.6
3.5 | 0.4268 | 0.00661 | -0.0075 | 64.5688
4 | 0.4651 | 0.00678 | -0.0039 | 68.5988
4.5 | 0.5065 | 0.00697 | -0.0009 | 72.6686
5 | 0.5433 | 0.00723 | 0.0028 | 75.1452
5.5 | 0.5842 | 0.00742 | 0.0057 | 78.7332
6 | 0.6188 | 0.00775 | 0.0097 | 79.8452
6.5 | 0.6603 | 0.00802 | 0.0123 | 82.3317
7 | 0.694 | 0.00844 | 0.0161 | 82.2275
7.5 | 0.7314 | 0.00881 | 0.0192 | 83.0193
8 | 0.7647 | 0.00933 | 0.0228 | 81.9614
8.5 | 0.7958 | 0.00999 | 0.0265 | 79.6597
9 | 0.8314 | 0.01064 | 0.0292 | 78.1391
9.5 | 0.868 | 0.01138 | 0.0315 | 76.2742
10 | 0.9062 | 0.01226 | 0.033 | 73.9152
10.5 | 0.9527 | 0.01309 | 0.033 | 72.7807
11.5 | 1.0782 | 0.01523 | 0.0251 | 70.7945
12.5 | 1.1893 | 0.01767 | 0.0194 | 67.3062
13 | 1.2361 | 0.01918 | 0.0175 | 64.4473
13.5 | 1.2702 | 0.02091 | 0.0177 | 60.7461
14 | 1.333 | 0.02282 | 0.0118 | 58.4137
14.5 | 1.3397 | 0.02535 | 0.0165 | 52.8481
15 | 1.3746 | 0.02841 | 0.0142 | 48.3844
15.5 | 1.396 | 0.03151 | 0.0144 | 44.3034
16 | 1.4036 | 0.03471 | 0.0169 | 40.4379
16.5 | 1.4125 | 0.038 | 0.0189 | 37.1711
17 | 1.4194 | 0.04163 | 0.0207 | 34.0956
17.5 | 1.426 | 0.04543 | 0.0221 | 31.389
18 | 1.4366 | 0.04903 | 0.0231 | 29.3004
18.5 | 1.4443 | 0.05301 | 0.0238 | 27.2458
19 | 1.4481 | 0.05746 | 0.0244 | 25.2019
19.5 | 1.453 | 0.06195 | 0.0247 | 23.4544
20 | 1.4566 | 0.06665 | 0.0247 | 21.8545

## 77. Re 5M Mach 0.25 (1)
BIGFOIL.COM POLAR EXPORT
raf89
RAF 89 |  |  |  | Cl Max: | 2.139 | at alpha= | 20 | deg
JavaFoil+Calcfoil stall+Eppler ext transition |  |  |  | L/D Max: | 122.867 | at alpha= | 7.5 | deg
Re: | 5000000 |  |  | Cd Min: | 0.0064 | at alpha= | -1.5 | deg
Mach: | 0.25 |  |  | Cl=0 at alpha= | -1.7576 | deg
|  |  |  | @ Cl=0.1, Cd= | 0.0064098
|  |  |  | @ Cl=0.4, Cd= | 0.0070898
|  |  |  | @ Cl=0.6, Cd= | 0.0077336
alpha (deg) | Cl | Cd | Cm | Cl/Cd
-20 | -1.714 | 0.06137 | 0.008 | -27.929
-19.5 | -1.702 | 0.0575 | 0.007 | -29.605
-19 | -1.686 | 0.05554 | 0.006 | -30.36
-18.5 | -1.669 | 0.05194 | 0.005 | -32.129
-18 | -1.647 | 0.04892 | 0.004 | -33.67
-17.5 | -1.624 | 0.04583 | 0.003 | -35.437
-17 | -1.601 | 0.04241 | 0.002 | -37.746
-16.5 | -1.572 | 0.04011 | 0 | -39.18
-16 | -1.541 | 0.03765 | -0.001 | -40.923
-15.5 | -1.51 | 0.03503 | -0.002 | -43.097
-15 | -1.477 | 0.03211 | -0.003 | -46.013
-14.5 | -1.442 | 0.02944 | -0.004 | -48.991
-14 | -1.405 | 0.02707 | -0.006 | -51.916
-13.5 | -1.366 | 0.02475 | -0.007 | -55.169
-13 | -1.324 | 0.02288 | -0.008 | -57.866
-12.5 | -1.277 | 0.02198 | -0.009 | -58.104
-12 | -1.233 | 0.0196 | -0.011 | -62.909
-11.5 | -1.184 | 0.01808 | -0.012 | -65.482
-11 | -1.135 | 0.0167 | -0.013 | -67.933
-10.5 | -1.087 | 0.01469 | -0.015 | -73.991
-10 | -1.037 | 0.01315 | -0.016 | -78.837
-9.5 | -0.983 | 0.01225 | -0.018 | -80.298
-9 | -0.93 | 0.0111 | -0.019 | -83.787
-8.5 | -0.871 | 0.01057 | -0.021 | -82.34
-8 | -0.809 | 0.01 | -0.022 | -80.923
-7.5 | -0.747 | 0.00934 | -0.023 | -79.994
-7 | -0.684 | 0.00884 | -0.025 | -77.389
-6.5 | -0.621 | 0.00847 | -0.026 | -73.306
-6 | -0.557 | 0.00845 | -0.028 | -65.907
-5.5 | -0.493 | 0.00717 | -0.029 | -68.7
-5 | -0.427 | 0.00753 | -0.03 | -56.737
-4.5 | -0.362 | 0.00766 | -0.032 | -47.233
-4 | -0.296 | 0.00677 | -0.033 | -43.762
-3.5 | -0.23 | 0.00685 | -0.035 | -33.66
-3 | -0.164 | 0.00641 | -0.036 | -25.662
-2.5 | -0.098 | 0.00684 | -0.038 | -14.368
-2 | -0.032 | 0.0069 | -0.039 | -4.637
-1.5 | 0.034 | 0.0064 | -0.04 | 5.373
-1 | 0.101 | 0.00641 | -0.042 | 15.722
-0.5 | 0.167 | 0.00651 | -0.043 | 25.668
0 | 0.237 | 0.00703 | -0.045 | 33.68
0.5 | 0.304 | 0.00753 | -0.046 | 40.393
1 | 0.371 | 0.00754 | -0.048 | 49.208
1.5 | 0.438 | 0.0065 | -0.049 | 67.396
2 | 0.505 | 0.00789 | -0.05 | 64.038
2.5 | 0.572 | 0.00765 | -0.052 | 74.815
3 | 0.639 | 0.00785 | -0.053 | 81.403
3.5 | 0.705 | 0.00803 | -0.055 | 87.852
4 | 0.772 | 0.00824 | -0.056 | 93.692
4.5 | 0.838 | 0.00841 | -0.057 | 99.599
5 | 0.904 | 0.00875 | -0.059 | 103.342
5.5 | 0.97 | 0.0089 | -0.06 | 108.893
6 | 1.035 | 0.00923 | -0.061 | 112.134
6.5 | 1.1 | 0.00946 | -0.063 | 116.243
7 | 1.164 | 0.00961 | -0.064 | 121.187
7.5 | 1.229 | 0.01 | -0.066 | 122.867
8 | 1.292 | 0.01076 | -0.067 | 120.024
8.5 | 1.324 | 0.01203 | -0.067 | 110.126
9 | 1.38 | 0.01275 | -0.068 | 108.239
9.5 | 1.433 | 0.01383 | -0.069 | 103.585
10 | 1.485 | 0.0146 | -0.07 | 101.764
10.5 | 1.535 | 0.01589 | -0.071 | 96.606
11 | 1.582 | 0.0172 | -0.072 | 91.979
11.5 | 1.622 | 0.02165 | -0.072 | 74.947
12 | 1.669 | 0.02307 | -0.073 | 72.347
12.5 | 1.716 | 0.02477 | -0.074 | 69.263
13 | 1.758 | 0.02625 | -0.075 | 66.987
13.5 | 1.802 | 0.02779 | -0.076 | 64.832
14 | 1.841 | 0.02932 | -0.077 | 62.779
14.5 | 1.878 | 0.03102 | -0.078 | 60.558
15 | 1.914 | 0.03312 | -0.079 | 57.806
15.5 | 1.948 | 0.0349 | -0.08 | 55.821
16 | 1.98 | 0.03694 | -0.08 | 53.606
16.5 | 2.008 | 0.03929 | -0.081 | 51.107
17 | 2.035 | 0.0414 | -0.082 | 49.161
17.5 | 2.059 | 0.0438 | -0.083 | 47.014
18 | 2.082 | 0.04655 | -0.084 | 44.719
18.5 | 2.1 | 0.04856 | -0.084 | 43.244
19 | 2.116 | 0.05232 | -0.085 | 40.431
19.5 | 2.127 | 0.0549 | -0.085 | 38.742
20 | 2.139 | 0.05846 | -0.086 | 36.583

## 78. Re 5M Mach 0.25 (2)
BIGFOIL.COM POLAR EXPORT
raf89
RAF 89 |  |  |  | Cl Max: | 1.3886 | at alpha= | 19 | deg
XFOIL ncrit=9 |  |  |  | L/D Max: | 76.3053 | at alpha= | 7 | deg
Re: | 5000000 |  |  | Cd Min: | 0.08275 | at alpha= | 20 | deg
Mach: | 0.25 |  |  | Cl=0 at alpha= | -1.7104 | deg
|  |  |  | @ Cl=0.1, Cd= | 0.0066319
|  |  |  | @ Cl=0.4, Cd= | 0.0068248
|  |  |  | @ Cl=0.6, Cd= | 0.0080541
alpha (deg) | Cl | Cd | Cm | Cl/Cd
-20 | -1.2459 | 0.0704 | -0.081 | -17.6974
-19.5 | -1.241 | 0.0637 | -0.0853 | -19.4819
-19 | -1.2285 | 0.0574 | -0.09 | -21.4024
-18.5 | -1.213 | 0.05145 | -0.0946 | -23.5763
-18 | -1.223 | 0.04623 | -0.0933 | -26.4547
-17.5 | -1.1844 | 0.04152 | -0.0993 | -28.526
-17 | -1.1657 | 0.03797 | -0.1002 | -30.7006
-16 | -1.1217 | 0.03177 | -0.1009 | -35.3069
-15.5 | -1.1019 | 0.02871 | -0.1007 | -38.3804
-15 | -1.0731 | 0.02623 | -0.1008 | -40.9112
-14.5 | -1.0476 | 0.02366 | -0.1005 | -44.2773
-14 | -1.0131 | 0.02157 | -0.1007 | -46.968
-13.5 | -0.9807 | 0.01952 | -0.1003 | -50.2408
-13 | -0.9413 | 0.01774 | -0.1007 | -53.0609
-12.5 | -0.8856 | 0.01612 | -0.1038 | -54.938
-12 | -0.8217 | 0.01455 | -0.1082 | -56.4742
-11.5 | -0.7744 | 0.01324 | -0.109 | -58.4894
-11 | -0.7317 | 0.01216 | -0.1083 | -60.1727
-10.5 | -0.6954 | 0.01123 | -0.1059 | -61.9234
-10 | -0.6619 | 0.01043 | -0.1026 | -63.4612
-9.5 | -0.6305 | 0.00978 | -0.0985 | -64.4683
-9 | -0.5983 | 0.00921 | -0.0942 | -64.962
-8.5 | -0.5657 | 0.00873 | -0.0897 | -64.7995
-8 | -0.5314 | 0.00836 | -0.0852 | -63.5646
-7.5 | -0.4938 | 0.00805 | -0.0812 | -61.3416
-7 | -0.4568 | 0.00775 | -0.077 | -58.9419
-6.5 | -0.4194 | 0.0075 | -0.0728 | -55.92
-6 | -0.3782 | 0.00731 | -0.0692 | -51.7373
-5.5 | -0.3416 | 0.00709 | -0.0646 | -48.1805
-5 | -0.3103 | 0.00698 | -0.0589 | -44.4556
-4.5 | -0.2652 | 0.00684 | -0.056 | -38.7719
-4 | -0.22 | 0.00675 | -0.0531 | -32.5926
-3.5 | -0.1719 | 0.00662 | -0.0508 | -25.9668
-3 | -0.1226 | 0.00658 | -0.0487 | -18.6322
-2.5 | -0.0757 | 0.00653 | -0.0462 | -11.5926
-2 | -0.0274 | 0.00652 | -0.0439 | -4.2025
-1.5 | 0.0199 | 0.00655 | -0.0415 | 3.0382
-1 | 0.0654 | 0.00658 | -0.0387 | 9.9392
-0.5 | 0.1121 | 0.00665 | -0.0362 | 16.8571
0 | 0.1555 | 0.00667 | -0.033 | 23.3133
1 | 0.2338 | 0.00671 | -0.0247 | 34.8435
1.5 | 0.2722 | 0.0067 | -0.0205 | 40.6269
2 | 0.3096 | 0.00678 | -0.0161 | 45.6637
2.5 | 0.3497 | 0.00681 | -0.0123 | 51.351
3 | 0.3817 | 0.00681 | -0.007 | 56.0499
3.5 | 0.4189 | 0.00684 | -0.0027 | 61.2427
4 | 0.4575 | 0.00706 | 0.0012 | 64.8017
4.5 | 0.4978 | 0.00725 | 0.0048 | 68.6621
5 | 0.5369 | 0.00755 | 0.0085 | 71.1126
5.5 | 0.5762 | 0.00782 | 0.012 | 73.6829
6 | 0.6128 | 0.00818 | 0.0159 | 74.9144
6.5 | 0.6523 | 0.00857 | 0.0192 | 76.1144
7 | 0.6898 | 0.00904 | 0.0226 | 76.3053
7.5 | 0.7252 | 0.00961 | 0.0262 | 75.4631
8 | 0.7644 | 0.01016 | 0.029 | 75.2362
8.5 | 0.7992 | 0.01096 | 0.0321 | 72.9197
9 | 0.8363 | 0.01183 | 0.0346 | 70.6932
9.5 | 0.8761 | 0.01279 | 0.0363 | 68.4988
10 | 0.9221 | 0.01381 | 0.0366 | 66.7705
10.5 | 0.9745 | 0.01495 | 0.0353 | 65.1839
11 | 1.0362 | 0.01616 | 0.0321 | 64.1213
11.5 | 1.106 | 0.01753 | 0.0269 | 63.0918
12 | 1.1508 | 0.0191 | 0.0263 | 60.2513
12.5 | 1.1879 | 0.02095 | 0.0265 | 56.7017
13 | 1.2284 | 0.02283 | 0.0258 | 53.8064
13.5 | 1.2627 | 0.025 | 0.0257 | 50.508
14 | 1.2914 | 0.02737 | 0.0262 | 47.183
14.5 | 1.3149 | 0.0305 | 0.0268 | 43.1115
15 | 1.3534 | 0.03424 | 0.0233 | 39.5269
15.5 | 1.3704 | 0.03841 | 0.0228 | 35.6782
16 | 1.374 | 0.04235 | 0.0251 | 32.4439
16.5 | 1.3767 | 0.04655 | 0.0269 | 29.5747
17 | 1.3791 | 0.05101 | 0.0283 | 27.0359
17.5 | 1.3841 | 0.05541 | 0.0293 | 24.9792
18 | 1.3869 | 0.06017 | 0.03 | 23.0497
18.5 | 1.3872 | 0.06531 | 0.0303 | 21.2402
19 | 1.3886 | 0.07048 | 0.0303 | 19.702
19.5 | 1.3858 | 0.07623 | 0.03 | 18.1792
20 | 1.3761 | 0.08275 | 0.0293 | 16.6296

## 79. Re 5M Mach 0.50 (1)
BIGFOIL.COM POLAR EXPORT
raf89
RAF 89 |  |  |  | Cl Max: | 1.674 | at alpha= | 12 | deg
JavaFoil+Calcfoil stall+Eppler ext transition |  |  |  | L/D Max: | 99.638 | at alpha= | 6.5 | deg
Re: | 5000000 |  |  | Cd Min: | 0.00651 | at alpha= | -2 | deg
Mach: | 0.5 |  |  | Cl=0 at alpha= | -1.7568 | deg
|  |  |  | @ Cl=0.1, Cd= | 0.0065954
|  |  |  | @ Cl=0.4, Cd= | 0.0069759
|  |  |  | @ Cl=0.6, Cd= | 0.008763
alpha (deg) | Cl | Cd | Cm | Cl/Cd
-17 | -0.957 | 0.11912 | 0.001 | -8.034
-16.5 | -0.924 | 0.1144 | 0 | -8.076
-16 | -0.886 | 0.11711 | -0.001 | -7.566
-15.5 | -0.865 | 0.11052 | -0.002 | -7.824
-15 | -0.841 | 0.09717 | -0.003 | -8.654
-14.5 | -0.818 | 0.08344 | -0.004 | -9.808
-14 | -0.789 | 0.07884 | -0.005 | -10.002
-13.5 | -0.759 | 0.07181 | -0.007 | -10.572
-13 | -1.134 | 0.04649 | -0.009 | -24.394
-12.5 | -1.18 | 0.04062 | -0.01 | -29.044
-12 | -1.188 | 0.03536 | -0.011 | -33.595
-11.5 | -1.174 | 0.03168 | -0.013 | -37.061
-11 | -1.15 | 0.02847 | -0.014 | -40.395
-10.5 | -1.118 | 0.02535 | -0.016 | -44.101
-10 | -1.079 | 0.02286 | -0.018 | -47.188
-9.5 | -1.033 | 0.0203 | -0.019 | -50.86
-9 | -0.986 | 0.01704 | -0.021 | -57.845
-8.5 | -0.93 | 0.01523 | -0.022 | -61.052
-8 | -0.872 | 0.01365 | -0.024 | -63.901
-7.5 | -0.812 | 0.0125 | -0.026 | -64.964
-7 | -0.75 | 0.01097 | -0.027 | -68.4
-6.5 | -0.686 | 0.01013 | -0.029 | -67.78
-6 | -0.618 | 0.00942 | -0.031 | -65.596
-5.5 | -0.547 | 0.008 | -0.032 | -68.422
-5 | -0.475 | 0.00785 | -0.034 | -60.577
-4.5 | -0.402 | 0.00879 | -0.036 | -45.783
-4 | -0.33 | 0.00665 | -0.037 | -49.632
-3.5 | -0.257 | 0.00732 | -0.039 | -35.056
-3 | -0.183 | 0.00731 | -0.04 | -25.054
-2.5 | -0.11 | 0.00659 | -0.042 | -16.612
-2 | -0.036 | 0.00651 | -0.044 | -5.478
-1.5 | 0.038 | 0.00652 | -0.045 | 5.884
-1 | 0.112 | 0.00661 | -0.047 | 17.001
-0.5 | 0.186 | 0.00755 | -0.048 | 24.691
0 | 0.265 | 0.00752 | -0.05 | 35.192
0.5 | 0.34 | 0.00833 | -0.051 | 40.778
1 | 0.414 | 0.00666 | -0.053 | 62.197
1.5 | 0.489 | 0.00821 | -0.055 | 59.54
2 | 0.564 | 0.00887 | -0.056 | 63.556
2.5 | 0.638 | 0.00865 | -0.058 | 73.745
3 | 0.712 | 0.00892 | -0.059 | 79.81
3.5 | 0.786 | 0.0096 | -0.061 | 81.906
4 | 0.86 | 0.00988 | -0.062 | 87.015
4.5 | 0.933 | 0.00971 | -0.064 | 96.119
5 | 1.006 | 0.01022 | -0.066 | 98.413
5.5 | 1.055 | 0.01105 | -0.066 | 95.473
6 | 1.122 | 0.0117 | -0.067 | 95.876
6.5 | 1.187 | 0.01192 | -0.068 | 99.638
7 | 1.25 | 0.01296 | -0.069 | 96.486
7.5 | 1.308 | 0.01445 | -0.07 | 90.542
8 | 1.366 | 0.01613 | -0.071 | 84.71
8.5 | 1.424 | 0.01732 | -0.072 | 82.198
9 | 1.477 | 0.01875 | -0.074 | 78.75
9.5 | 1.527 | 0.02057 | -0.075 | 74.222
10 | 1.573 | 0.02199 | -0.076 | 71.526
10.5 | 1.601 | 0.02984 | -0.076 | 53.654
11 | 1.636 | 0.03234 | -0.077 | 50.578
11.5 | 1.66 | 0.03568 | -0.078 | 46.516
12 | 1.674 | 0.03851 | -0.079 | 43.478
12.5 | 1.673 | 0.04254 | -0.08 | 39.334
13 | 1.648 | 0.04695 | -0.081 | 35.095
13.5 | 1.578 | 0.05368 | -0.081 | 29.404
14 | 1.337 | 0.0602 | -0.082 | 22.219
14.5 | 1.088 | 0.07504 | -0.081 | 14.495
15 | 1.115 | 0.08084 | -0.082 | 13.797
15.5 | 1.143 | 0.08618 | -0.082 | 13.258
16 | 1.15 | 0.10729 | -0.08 | 10.716
16.5 | 1.186 | 0.10108 | -0.081 | 11.731
17 | 1.215 | 0.10635 | -0.082 | 11.425

## 80. Re 5M Mach 0.50 (2)
BIGFOIL.COM POLAR EXPORT
raf89
RAF 89 |  |  |  | Cl Max: | 1.1852 | at alpha= | 13.5 | deg
XFOIL ncrit=9 |  |  |  | L/D Max: | 50.0775 | at alpha= | 6 | deg
Re: | 5000000 |  |  | Cd Min: | 0.12842 | at alpha= | -19.5 | deg
Mach: | 0.5 |  |  | Cl=0 at alpha= | -1.4614 | deg
|  |  |  | @ Cl=0.1, Cd= | 0.007335
|  |  |  | @ Cl=0.4, Cd= | 0.008798
|  |  |  | @ Cl=0.6, Cd= | 0.012047
alpha (deg) | Cl | Cd | Cm | Cl/Cd
-19.5 | -0.7965 | 0.12842 | -0.0894 | -6.2023
-19 | -0.7752 | 0.11923 | -0.0995 | -6.5017
-18.5 | -0.7718 | 0.11196 | -0.1039 | -6.8935
-18 | -0.7829 | 0.10362 | -0.1086 | -7.5555
-17.5 | -0.7962 | 0.09534 | -0.1131 | -8.3512
-17 | -0.8088 | 0.08741 | -0.117 | -9.2529
-16.5 | -0.8188 | 0.08001 | -0.1203 | -10.2337
-16 | -0.8287 | 0.07285 | -0.1231 | -11.3754
-15.5 | -0.8457 | 0.06532 | -0.1259 | -12.947
-15 | -0.8634 | 0.05805 | -0.1281 | -14.8734
-14.5 | -0.8719 | 0.05166 | -0.1296 | -16.8777
-14 | -0.8717 | 0.04597 | -0.1306 | -18.9624
-13 | -0.855 | 0.03637 | -0.1307 | -23.5084
-12.5 | -0.8362 | 0.03249 | -0.1302 | -25.7371
-12 | -0.8146 | 0.02886 | -0.1298 | -28.2259
-11.5 | -0.7884 | 0.02561 | -0.1291 | -30.7848
-11 | -0.759 | 0.02245 | -0.1287 | -33.8085
-10.5 | -0.7064 | 0.01961 | -0.1313 | -36.0224
-10 | -0.6565 | 0.017 | -0.1332 | -38.6176
-9.5 | -0.6164 | 0.01496 | -0.1318 | -41.2032
-9 | -0.5774 | 0.01326 | -0.1294 | -43.5445
-8.5 | -0.5402 | 0.0119 | -0.1258 | -45.395
-8 | -0.5015 | 0.01085 | -0.1216 | -46.2212
-7.5 | -0.4641 | 0.01001 | -0.1167 | -46.3636
-7 | -0.4234 | 0.00942 | -0.1117 | -44.9469
-6.5 | -0.3866 | 0.00883 | -0.1059 | -43.7826
-6 | -0.3484 | 0.00842 | -0.1001 | -41.3777
-5.5 | -0.3079 | 0.00806 | -0.0944 | -38.201
-5 | -0.2672 | 0.00778 | -0.0887 | -34.3445
-4.5 | -0.2259 | 0.00754 | -0.0829 | -29.9602
-4 | -0.1863 | 0.00739 | -0.0768 | -25.2097
-3.5 | -0.1493 | 0.00723 | -0.0701 | -20.6501
-3 | -0.1166 | 0.00724 | -0.0625 | -16.105
-2.5 | -0.0781 | 0.00721 | -0.0561 | -10.8322
-2 | -0.0363 | 0.00727 | -0.0504 | -4.9931
-0.5 | 0.0648 | 0.0073 | -0.0286 | 8.8767
0 | 0.105 | 0.00734 | -0.0227 | 14.3052
0.5 | 0.143 | 0.00746 | -0.0164 | 19.1689
1 | 0.1833 | 0.00756 | -0.0107 | 24.246
1.5 | 0.227 | 0.00771 | -0.0057 | 29.4423
2 | 0.2632 | 0.00792 | 0.0006 | 33.2323
2.5 | 0.3057 | 0.00807 | 0.0056 | 37.881
3 | 0.3404 | 0.00838 | 0.0119 | 40.6205
4 | 0.4117 | 0.00888 | 0.0236 | 46.3626
4.5 | 0.4534 | 0.0093 | 0.0282 | 48.7527
5 | 0.4934 | 0.00998 | 0.0327 | 49.4389
5.5 | 0.537 | 0.01075 | 0.0364 | 49.9535
6 | 0.5814 | 0.01161 | 0.0397 | 50.0775
6.5 | 0.6252 | 0.01264 | 0.0428 | 49.462
7 | 0.6743 | 0.01367 | 0.0449 | 49.327
7.5 | 0.7184 | 0.01501 | 0.0472 | 47.8614
8 | 0.7713 | 0.01616 | 0.0485 | 47.729
8.5 | 0.8216 | 0.01779 | 0.049 | 46.1832
9 | 0.8766 | 0.01945 | 0.0487 | 45.0694
9.5 | 0.941 | 0.02137 | 0.0463 | 44.0337
10 | 0.9901 | 0.02349 | 0.0463 | 42.1499
10.5 | 1.0287 | 0.02585 | 0.0476 | 39.795
11 | 1.0699 | 0.02826 | 0.0485 | 37.8592
11.5 | 1.1048 | 0.03089 | 0.0499 | 35.7656
12 | 1.1307 | 0.03398 | 0.0519 | 33.2755
12.5 | 1.1569 | 0.03709 | 0.0538 | 31.1917
13 | 1.1746 | 0.04088 | 0.0555 | 28.7329
13.5 | 1.1852 | 0.04523 | 0.0571 | 26.2038
14 | 1.183 | 0.05063 | 0.0583 | 23.3656
14.5 | 1.1796 | 0.05672 | 0.0581 | 20.7969
15 | 1.1663 | 0.06378 | 0.0572 | 18.2863
15.5 | 1.1415 | 0.07037 | 0.0593 | 16.2214
16 | 1.1474 | 0.07939 | 0.0525 | 14.4527
16.5 | 1.1492 | 0.0882 | 0.0468 | 13.0295
17 | 1.1412 | 0.09612 | 0.0441 | 11.8727
17.5 | 1.1343 | 0.10323 | 0.0427 | 10.9881
18 | 1.1241 | 0.11082 | 0.0407 | 10.1435
18.5 | 1.1218 | 0.11788 | 0.0386 | 9.5165

## 81. Re 6M Mach 0.00 (1)
BIGFOIL.COM POLAR EXPORT
raf89
RAF 89 |  |  |  | Cl Max: | 2.224 | at alpha= | 20 | deg
JavaFoil+Calcfoil stall+Eppler ext transition |  |  |  | L/D Max: | 144.492 | at alpha= | 8.5 | deg
Re: | 6000000 |  |  | Cd Min: | 0.00616 | at alpha= | -4 | deg
Mach: | 0 |  |  | Cl=0 at alpha= | -1.7578 | deg
|  |  |  | @ Cl=0.1, Cd= | 0.0062678
|  |  |  | @ Cl=0.4, Cd= | 0.0067685
|  |  |  | @ Cl=0.6, Cd= | 0.0076926
alpha (deg) | Cl | Cd | Cm | Cl/Cd
-20 | -1.804 | 0.0496 | 0.008 | -36.376
-19.5 | -1.779 | 0.04653 | 0.007 | -38.243
-19 | -1.752 | 0.0437 | 0.006 | -40.08
-18.5 | -1.721 | 0.04227 | 0.005 | -40.715
-18 | -1.692 | 0.03977 | 0.004 | -42.536
-17.5 | -1.663 | 0.03656 | 0.003 | -45.495
-17 | -1.628 | 0.03465 | 0.002 | -47.002
-16.5 | -1.596 | 0.03162 | 0 | -50.486
-16 | -1.564 | 0.02849 | -0.001 | -54.908
-15.5 | -1.526 | 0.02661 | -0.002 | -57.349
-15 | -1.487 | 0.02484 | -0.003 | -59.839
-14.5 | -1.445 | 0.02317 | -0.004 | -62.384
-14 | -1.404 | 0.0213 | -0.005 | -65.921
-13.5 | -1.358 | 0.0201 | -0.007 | -67.559
-13 | -1.312 | 0.01911 | -0.008 | -68.672
-12.5 | -1.265 | 0.01796 | -0.009 | -70.415
-12 | -1.216 | 0.01676 | -0.01 | -72.549
-11.5 | -1.166 | 0.01559 | -0.012 | -74.756
-11 | -1.116 | 0.01458 | -0.013 | -76.504
-10.5 | -1.07 | 0.01262 | -0.015 | -84.764
-10 | -1.02 | 0.0116 | -0.016 | -87.903
-9.5 | -0.965 | 0.00946 | -0.017 | -102.047
-9 | -0.907 | 0.00914 | -0.019 | -99.166
-8.5 | -0.846 | 0.00949 | -0.02 | -89.196
-8 | -0.787 | 0.00808 | -0.021 | -97.396
-7.5 | -0.725 | 0.0087 | -0.023 | -83.396
-7 | -0.664 | 0.00833 | -0.024 | -79.775
-6.5 | -0.602 | 0.00835 | -0.025 | -72.156
-6 | -0.54 | 0.00797 | -0.027 | -67.76
-5.5 | -0.477 | 0.00747 | -0.028 | -63.844
-5 | -0.414 | 0.0066 | -0.03 | -62.775
-4.5 | -0.351 | 0.00709 | -0.031 | -49.465
-4 | -0.287 | 0.00616 | -0.032 | -46.607
-3.5 | -0.223 | 0.00619 | -0.034 | -36.099
-3 | -0.159 | 0.00666 | -0.035 | -23.941
-2.5 | -0.095 | 0.00668 | -0.036 | -14.258
-2 | -0.031 | 0.00621 | -0.038 | -4.99
-1.5 | 0.033 | 0.00623 | -0.039 | 5.346
-1 | 0.098 | 0.00625 | -0.041 | 15.641
-0.5 | 0.162 | 0.00682 | -0.042 | 23.752
0 | 0.229 | 0.00675 | -0.043 | 34.005
0.5 | 0.295 | 0.00679 | -0.045 | 43.391
1 | 0.36 | 0.00619 | -0.046 | 58.103
1.5 | 0.425 | 0.00713 | -0.047 | 59.532
2 | 0.489 | 0.00754 | -0.049 | 64.909
2.5 | 0.554 | 0.00736 | -0.05 | 75.261
3 | 0.619 | 0.00783 | -0.052 | 79.049
3.5 | 0.683 | 0.00766 | -0.053 | 89.27
4 | 0.748 | 0.00779 | -0.054 | 95.977
4.5 | 0.812 | 0.00823 | -0.056 | 98.738
5 | 0.876 | 0.00808 | -0.057 | 108.488
5.5 | 0.94 | 0.00838 | -0.058 | 112.101
6 | 1.003 | 0.00857 | -0.06 | 117.022
6.5 | 1.066 | 0.00882 | -0.061 | 120.878
7 | 1.129 | 0.00885 | -0.062 | 127.665
7.5 | 1.192 | 0.00947 | -0.064 | 125.895
8 | 1.253 | 0.01011 | -0.065 | 124.009
8.5 | 1.314 | 0.00909 | -0.066 | 144.492
9 | 1.374 | 0.01118 | -0.067 | 122.906
9.5 | 1.433 | 0.01182 | -0.069 | 121.218
10 | 1.457 | 0.01303 | -0.068 | 111.842
10.5 | 1.507 | 0.01383 | -0.069 | 108.93
11 | 1.557 | 0.01488 | -0.07 | 104.658
11.5 | 1.591 | 0.01879 | -0.07 | 84.685
12 | 1.641 | 0.01999 | -0.071 | 82.099
12.5 | 1.69 | 0.02125 | -0.072 | 79.498
13 | 1.735 | 0.02241 | -0.073 | 77.414
13.5 | 1.78 | 0.02382 | -0.074 | 74.73
14 | 1.822 | 0.02488 | -0.075 | 73.26
14.5 | 1.865 | 0.02638 | -0.076 | 70.719
15 | 1.907 | 0.02797 | -0.077 | 68.178
15.5 | 1.944 | 0.02924 | -0.078 | 66.48
16 | 1.982 | 0.03106 | -0.079 | 63.818
16.5 | 2.018 | 0.03299 | -0.079 | 61.153
17 | 2.051 | 0.03466 | -0.08 | 59.189
17.5 | 2.085 | 0.03617 | -0.081 | 57.635
18 | 2.115 | 0.03808 | -0.082 | 55.542
18.5 | 2.145 | 0.04005 | -0.083 | 53.543
19 | 2.174 | 0.04172 | -0.083 | 52.114
19.5 | 2.2 | 0.04387 | -0.084 | 50.161
20 | 2.224 | 0.04621 | -0.085 | 48.123

## 82. Re 6M Mach 0.00 (2)
BIGFOIL.COM POLAR EXPORT
raf89
RAF 89 |  |  |  | Cl Max: | 1.4876 | at alpha= | 20 | deg
XFOIL ncrit=9 |  |  |  | L/D Max: | 87.6434 | at alpha= | 7 | deg
Re: | 6000000 |  |  | Cd Min: | 0.06212 | at alpha= | 20 | deg
Mach: | 0 |  |  | Cl=0 at alpha= | -1.7157 | deg
|  |  |  | @ Cl=0.1, Cd= | 0.0063402
|  |  |  | @ Cl=0.4, Cd= | 0.0064206
|  |  |  | @ Cl=0.6, Cd= | 0.0072424
alpha (deg) | Cl | Cd | Cm | Cl/Cd
-20 | -1.3913 | 0.04598 | -0.0776 | -30.2588
-19.5 | -1.3604 | 0.04249 | -0.0809 | -32.0169
-19 | -1.3292 | 0.039 | -0.0842 | -34.0821
-18.5 | -1.3216 | 0.03532 | -0.0835 | -37.4179
-18 | -1.2919 | 0.03199 | -0.0861 | -40.3845
-17.5 | -1.2568 | 0.02949 | -0.0885 | -42.6178
-17 | -1.228 | 0.02724 | -0.0891 | -45.0808
-16.5 | -1.1999 | 0.02503 | -0.0894 | -47.9385
-16 | -1.1722 | 0.02287 | -0.0895 | -51.2549
-15.5 | -1.1406 | 0.02102 | -0.0896 | -54.2626
-15 | -1.1069 | 0.01938 | -0.0896 | -57.1156
-14.5 | -1.0724 | 0.01777 | -0.0896 | -60.3489
-14 | -1.0332 | 0.0164 | -0.0899 | -63
-13.5 | -0.9907 | 0.01517 | -0.0905 | -65.3065
-13 | -0.9159 | 0.01401 | -0.0971 | -65.3747
-12.5 | -0.8545 | 0.01296 | -0.1009 | -65.9336
-12 | -0.8093 | 0.012 | -0.1012 | -67.4417
-11 | -0.7345 | 0.01045 | -0.0978 | -70.2871
-10.5 | -0.7022 | 0.00981 | -0.0945 | -71.58
-10 | -0.6716 | 0.00928 | -0.0907 | -72.3707
-9.5 | -0.6411 | 0.00881 | -0.0865 | -72.7696
-9 | -0.6076 | 0.0084 | -0.0826 | -72.3333
-8.5 | -0.5752 | 0.00804 | -0.0784 | -71.5423
-8 | -0.5409 | 0.00776 | -0.0744 | -69.7036
-7.5 | -0.5021 | 0.0075 | -0.0711 | -66.9467
-7 | -0.4686 | 0.00723 | -0.0667 | -64.8133
-6.5 | -0.4295 | 0.00706 | -0.0633 | -60.8357
-6 | -0.3935 | 0.00691 | -0.0592 | -56.9465
-5.5 | -0.3562 | 0.00682 | -0.0553 | -52.2287
-5 | -0.3105 | 0.00668 | -0.0532 | -46.482
-4.5 | -0.2662 | 0.00653 | -0.0508 | -40.7657
-4 | -0.2197 | 0.0064 | -0.0488 | -34.3281
-3.5 | -0.1719 | 0.00633 | -0.047 | -27.1564
-3 | -0.1221 | 0.00627 | -0.0456 | -19.4737
-2.5 | -0.0748 | 0.00621 | -0.0438 | -12.0451
-2 | -0.0265 | 0.00623 | -0.0421 | -4.2536
-1.5 | 0.0201 | 0.00625 | -0.0401 | 3.216
-1 | 0.0666 | 0.00629 | -0.038 | 10.5882
-0.5 | 0.1132 | 0.00636 | -0.036 | 17.7987
0 | 0.1591 | 0.00637 | -0.0339 | 24.9765
0.5 | 0.2051 | 0.00642 | -0.0318 | 31.947
1 | 0.2493 | 0.00646 | -0.0293 | 38.5913
1.5 | 0.2915 | 0.00643 | -0.0263 | 45.3344
2 | 0.3241 | 0.00643 | -0.0214 | 50.4044
2.5 | 0.3635 | 0.00642 | -0.0179 | 56.6199
3 | 0.3978 | 0.00642 | -0.0135 | 61.9626
3.5 | 0.4323 | 0.00643 | -0.0091 | 67.2317
4 | 0.4728 | 0.00656 | -0.006 | 72.0732
4.5 | 0.5096 | 0.00673 | -0.0022 | 75.7207
5 | 0.5517 | 0.00693 | 0.0005 | 79.6104
5.5 | 0.588 | 0.00718 | 0.0042 | 81.8942
6 | 0.6284 | 0.00739 | 0.0071 | 85.0338
6.5 | 0.6626 | 0.00773 | 0.011 | 85.718
7 | 0.7029 | 0.00802 | 0.0137 | 87.6434
7.5 | 0.7344 | 0.00849 | 0.0177 | 86.5018
8 | 0.7697 | 0.00892 | 0.021 | 86.2892
8.5 | 0.8028 | 0.00947 | 0.0244 | 84.773
9 | 0.8354 | 0.01014 | 0.0276 | 82.3866
9.5 | 0.8693 | 0.01091 | 0.0303 | 79.6792
10 | 0.91 | 0.01159 | 0.0317 | 78.516
10.5 | 0.9546 | 0.01239 | 0.032 | 77.046
11 | 1.0059 | 0.01332 | 0.0306 | 75.518
12 | 1.1478 | 0.01544 | 0.0191 | 74.3394
13 | 1.233 | 0.01825 | 0.0175 | 67.5616
13.5 | 1.2727 | 0.01993 | 0.0165 | 63.8585
14 | 1.3022 | 0.02187 | 0.0171 | 59.5428
14.5 | 1.3559 | 0.02403 | 0.0124 | 56.4253
15 | 1.3642 | 0.02649 | 0.0166 | 51.4987
15.5 | 1.3964 | 0.02969 | 0.0144 | 47.0327
16 | 1.4165 | 0.03278 | 0.0147 | 43.2123
16.5 | 1.4272 | 0.03581 | 0.0168 | 39.8548
17 | 1.4357 | 0.03919 | 0.0186 | 36.6343
17.5 | 1.4456 | 0.04263 | 0.02 | 33.9104
18 | 1.4575 | 0.04599 | 0.0211 | 31.6917
18.5 | 1.4694 | 0.04946 | 0.0219 | 29.7089
19 | 1.4781 | 0.05332 | 0.0226 | 27.7213
19.5 | 1.4854 | 0.05742 | 0.023 | 25.869
20 | 1.4876 | 0.06212 | 0.0233 | 23.9472

## 83. Re 6M Mach 0.10 (1)
BIGFOIL.COM POLAR EXPORT
raf89
RAF 89 |  |  |  | Cl Max: | 2.215 | at alpha= | 20 | deg
JavaFoil+Calcfoil stall+Eppler ext transition |  |  |  | L/D Max: | 143.636 | at alpha= | 8.5 | deg
Re: | 6000000 |  |  | Cd Min: | 0.00613 | at alpha= | -4 | deg
Mach: | 0.1 |  |  | Cl=0 at alpha= | -1.7578 | deg
|  |  |  | @ Cl=0.1, Cd= | 0.0062182
|  |  |  | @ Cl=0.4, Cd= | 0.0067814
|  |  |  | @ Cl=0.6, Cd= | 0.0076745
alpha (deg) | Cl | Cd | Cm | Cl/Cd
-20 | -1.795 | 0.05084 | 0.008 | -35.316
-19.5 | -1.771 | 0.04809 | 0.007 | -36.825
-19 | -1.744 | 0.04616 | 0.006 | -37.791
-18.5 | -1.716 | 0.04348 | 0.005 | -39.46
-18 | -1.686 | 0.0412 | 0.004 | -40.911
-17.5 | -1.658 | 0.03781 | 0.003 | -43.859
-17 | -1.627 | 0.03567 | 0.002 | -45.602
-16.5 | -1.595 | 0.0325 | 0 | -49.075
-16 | -1.564 | 0.0293 | -0.001 | -53.381
-15.5 | -1.527 | 0.02724 | -0.002 | -56.036
-15 | -1.487 | 0.02544 | -0.003 | -58.473
-14.5 | -1.447 | 0.02368 | -0.004 | -61.094
-14 | -1.404 | 0.0224 | -0.005 | -62.695
-13.5 | -1.362 | 0.02049 | -0.007 | -66.483
-13 | -1.314 | 0.01951 | -0.008 | -67.39
-12.5 | -1.267 | 0.01836 | -0.009 | -69.042
-12 | -1.219 | 0.01709 | -0.011 | -71.321
-11.5 | -1.17 | 0.01596 | -0.012 | -73.296
-11 | -1.119 | 0.01484 | -0.013 | -75.372
-10.5 | -1.073 | 0.01286 | -0.015 | -83.418
-10 | -1.023 | 0.01175 | -0.016 | -87
-9.5 | -0.97 | 0.00953 | -0.017 | -101.739
-9 | -0.911 | 0.00916 | -0.019 | -99.434
-8.5 | -0.85 | 0.00958 | -0.02 | -88.732
-8 | -0.791 | 0.00812 | -0.021 | -97.41
-7.5 | -0.729 | 0.00872 | -0.023 | -83.63
-7 | -0.667 | 0.00835 | -0.024 | -79.908
-6.5 | -0.605 | 0.00834 | -0.026 | -72.579
-6 | -0.543 | 0.00801 | -0.027 | -67.77
-5.5 | -0.48 | 0.0067 | -0.028 | -71.607
-5 | -0.416 | 0.00657 | -0.03 | -63.341
-4.5 | -0.352 | 0.00707 | -0.031 | -49.865
-4 | -0.289 | 0.00613 | -0.032 | -47.115
-3.5 | -0.225 | 0.00615 | -0.034 | -36.501
-3 | -0.16 | 0.0067 | -0.035 | -23.917
-2.5 | -0.096 | 0.00663 | -0.037 | -14.43
-2 | -0.031 | 0.00617 | -0.038 | -5.054
-1.5 | 0.033 | 0.00619 | -0.039 | 5.412
-1 | 0.098 | 0.0062 | -0.041 | 15.834
-0.5 | 0.163 | 0.00679 | -0.042 | 23.996
0 | 0.231 | 0.00679 | -0.044 | 33.978
0.5 | 0.296 | 0.00675 | -0.045 | 43.846
1 | 0.361 | 0.00622 | -0.046 | 58.096
1.5 | 0.427 | 0.00717 | -0.048 | 59.5
2 | 0.492 | 0.00752 | -0.049 | 65.446
2.5 | 0.557 | 0.00739 | -0.05 | 75.327
3 | 0.622 | 0.00782 | -0.052 | 79.571
3.5 | 0.687 | 0.00771 | -0.053 | 89.087
4 | 0.752 | 0.00782 | -0.055 | 96.062
4.5 | 0.816 | 0.00802 | -0.056 | 101.721
5 | 0.88 | 0.00817 | -0.057 | 107.78
5.5 | 0.944 | 0.0084 | -0.059 | 112.391
6 | 1.008 | 0.0086 | -0.06 | 117.227
6.5 | 1.072 | 0.00892 | -0.061 | 120.186
7 | 1.135 | 0.00889 | -0.063 | 127.573
7.5 | 1.198 | 0.00952 | -0.064 | 125.759
8 | 1.259 | 0.01021 | -0.065 | 123.334
8.5 | 1.32 | 0.00919 | -0.066 | 143.636
9 | 1.38 | 0.01125 | -0.068 | 122.693
9.5 | 1.408 | 0.01249 | -0.067 | 112.736
10 | 1.461 | 0.01324 | -0.068 | 110.341
10.5 | 1.513 | 0.01402 | -0.069 | 107.97
11 | 1.562 | 0.01512 | -0.07 | 103.302
11.5 | 1.598 | 0.01911 | -0.071 | 83.604
12 | 1.645 | 0.02028 | -0.072 | 81.113
12.5 | 1.693 | 0.02149 | -0.073 | 78.788
13 | 1.738 | 0.02288 | -0.073 | 75.982
13.5 | 1.784 | 0.02417 | -0.074 | 73.79
14 | 1.828 | 0.02545 | -0.075 | 71.829
14.5 | 1.868 | 0.02681 | -0.076 | 69.668
15 | 1.909 | 0.02846 | -0.077 | 67.066
15.5 | 1.945 | 0.03001 | -0.078 | 64.836
16 | 1.983 | 0.03165 | -0.079 | 62.663
16.5 | 2.018 | 0.0337 | -0.08 | 59.867
17 | 2.052 | 0.03523 | -0.081 | 58.243
17.5 | 2.083 | 0.03715 | -0.081 | 56.068
18 | 2.113 | 0.03905 | -0.082 | 54.113
18.5 | 2.142 | 0.04114 | -0.083 | 52.063
19 | 2.169 | 0.04236 | -0.084 | 51.203
19.5 | 2.194 | 0.04481 | -0.084 | 48.957
20 | 2.215 | 0.04727 | -0.085 | 46.87

## 84. Re 6M Mach 0.10 (2)
BIGFOIL.COM POLAR EXPORT
raf89
RAF 89 |  |  |  | Cl Max: | 1.4736 | at alpha= | 20 | deg
XFOIL ncrit=9 |  |  |  | L/D Max: | 86.4735 | at alpha= | 7 | deg
Re: | 6000000 |  |  | Cd Min: | 0.06498 | at alpha= | 20 | deg
Mach: | 0.1 |  |  | Cl=0 at alpha= | -1.7127 | deg
|  |  |  | @ Cl=0.1, Cd= | 0.0063637
|  |  |  | @ Cl=0.4, Cd= | 0.0064618
|  |  |  | @ Cl=0.6, Cd= | 0.0073191
alpha (deg) | Cl | Cd | Cm | Cl/Cd
-20 | -1.3762 | 0.04868 | -0.0793 | -28.2703
-19.5 | -1.3522 | 0.04447 | -0.0826 | -30.407
-19 | -1.3217 | 0.0408 | -0.086 | -32.3946
-18.5 | -1.3134 | 0.0371 | -0.0853 | -35.4016
-18 | -1.2842 | 0.03371 | -0.0878 | -38.0955
-17.5 | -1.2499 | 0.03102 | -0.0903 | -40.2934
-17 | -1.2234 | 0.02856 | -0.0908 | -42.8361
-16.5 | -1.1945 | 0.02632 | -0.0912 | -45.3837
-16 | -1.1684 | 0.02396 | -0.0913 | -48.7646
-15.5 | -1.1389 | 0.02189 | -0.0913 | -52.0283
-15 | -1.1049 | 0.02021 | -0.0913 | -54.671
-14.5 | -1.0722 | 0.01842 | -0.0912 | -58.2085
-14 | -1.0331 | 0.01703 | -0.0914 | -60.6635
-13.5 | -0.9932 | 0.01565 | -0.0916 | -63.4633
-13 | -0.9347 | 0.01439 | -0.0952 | -64.9548
-12.5 | -0.8602 | 0.01326 | -0.1016 | -64.8718
-12 | -0.8128 | 0.01225 | -0.1023 | -66.351
-11.5 | -0.7717 | 0.01135 | -0.1015 | -67.9912
-11 | -0.7355 | 0.01061 | -0.0994 | -69.3214
-10.5 | -0.7025 | 0.00994 | -0.0962 | -70.674
-10 | -0.6713 | 0.00939 | -0.0924 | -71.4909
-9.5 | -0.6398 | 0.0089 | -0.0884 | -71.8876
-9 | -0.6065 | 0.00848 | -0.0844 | -71.5212
-8.5 | -0.5746 | 0.00811 | -0.08 | -70.8508
-8 | -0.5393 | 0.00782 | -0.0761 | -68.9642
-7.5 | -0.5017 | 0.00754 | -0.0725 | -66.5385
-7 | -0.4679 | 0.00727 | -0.0681 | -64.3604
-6.5 | -0.4281 | 0.00709 | -0.0648 | -60.3808
-6 | -0.391 | 0.00692 | -0.0608 | -56.5029
-5.5 | -0.3562 | 0.00685 | -0.0563 | -52
-5 | -0.3107 | 0.0067 | -0.054 | -46.3731
-4.5 | -0.2667 | 0.00655 | -0.0514 | -40.7176
-4 | -0.2202 | 0.00642 | -0.0493 | -34.2991
-3.5 | -0.1723 | 0.00636 | -0.0475 | -27.0912
-3 | -0.1227 | 0.00629 | -0.046 | -19.5072
-2.5 | -0.0751 | 0.00623 | -0.0441 | -12.0546
-2 | -0.0266 | 0.00625 | -0.0424 | -4.256
-1.5 | 0.0197 | 0.00627 | -0.0402 | 3.1419
-1 | 0.0662 | 0.00632 | -0.0381 | 10.4747
-0.5 | 0.1126 | 0.00638 | -0.036 | 17.6489
0 | 0.1588 | 0.00639 | -0.0338 | 24.8513
0.5 | 0.2052 | 0.00644 | -0.0316 | 31.8634
1 | 0.2486 | 0.00648 | -0.0289 | 38.3642
1.5 | 0.288 | 0.00644 | -0.0253 | 44.7205
2 | 0.3229 | 0.00645 | -0.0208 | 50.062
2.5 | 0.3623 | 0.00646 | -0.0172 | 56.0836
3 | 0.3969 | 0.00646 | -0.0127 | 61.4396
3.5 | 0.431 | 0.00648 | -0.0082 | 66.5123
4 | 0.4713 | 0.00659 | -0.005 | 71.5175
4.5 | 0.5083 | 0.00678 | -0.0012 | 74.9705
5 | 0.5505 | 0.00697 | 0.0015 | 78.9813
5.5 | 0.5868 | 0.00725 | 0.0053 | 80.9379
6 | 0.6269 | 0.00746 | 0.0083 | 84.0349
6.5 | 0.6617 | 0.00781 | 0.0122 | 84.7247
7 | 0.7013 | 0.00811 | 0.015 | 86.4735
7.5 | 0.7344 | 0.0086 | 0.0189 | 85.3953
8 | 0.7696 | 0.00905 | 0.0222 | 85.0387
8.5 | 0.8025 | 0.00963 | 0.0257 | 83.3333
9 | 0.8359 | 0.01033 | 0.0288 | 80.9197
9.5 | 0.8715 | 0.0111 | 0.0312 | 78.5135
10 | 0.9123 | 0.01184 | 0.0326 | 77.0524
10.5 | 0.9581 | 0.01271 | 0.0325 | 75.3816
11 | 1.0121 | 0.01364 | 0.0307 | 74.2009
12 | 1.1518 | 0.01583 | 0.0199 | 72.7606
13 | 1.2324 | 0.01889 | 0.0189 | 65.2409
13.5 | 1.274 | 0.0205 | 0.0178 | 62.1463
14 | 1.303 | 0.02251 | 0.0185 | 57.8854
14.5 | 1.3354 | 0.0248 | 0.0179 | 53.8468
15 | 1.3586 | 0.02765 | 0.0185 | 49.1356
15.5 | 1.3912 | 0.03095 | 0.0161 | 44.9499
16 | 1.4109 | 0.03417 | 0.0164 | 41.2906
16.5 | 1.4244 | 0.03704 | 0.0183 | 38.4557
17 | 1.4324 | 0.04053 | 0.0201 | 35.3417
17.5 | 1.4402 | 0.04419 | 0.0216 | 32.5911
18 | 1.4517 | 0.04771 | 0.0226 | 30.4276
18.5 | 1.4584 | 0.05176 | 0.0234 | 28.1762
19 | 1.4669 | 0.05573 | 0.024 | 26.3216
19.5 | 1.4724 | 0.06011 | 0.0243 | 24.4951
20 | 1.4736 | 0.06498 | 0.0245 | 22.6777

## 85. Re 6M Mach 0.25 (1)
BIGFOIL.COM POLAR EXPORT
raf89
RAF 89 |  |  |  | Cl Max: | 2.141 | at alpha= | 20 | deg
JavaFoil+Calcfoil stall+Eppler ext transition |  |  |  | L/D Max: | 123.472 | at alpha= | 7 | deg
Re: | 6000000 |  |  | Cd Min: | 0.00622 | at alpha= | -2 | deg
Mach: | 0.25 |  |  | Cl=0 at alpha= | -1.7576 | deg
|  |  |  | @ Cl=0.1, Cd= | 0.006271
|  |  |  | @ Cl=0.4, Cd= | 0.0069246
|  |  |  | @ Cl=0.6, Cd= | 0.007681
alpha (deg) | Cl | Cd | Cm | Cl/Cd
-20 | -1.717 | 0.05984 | 0.008 | -28.684
-19.5 | -1.705 | 0.05577 | 0.007 | -30.562
-19 | -1.686 | 0.05443 | 0.006 | -30.979
-18.5 | -1.671 | 0.05 | 0.005 | -33.419
-18 | -1.651 | 0.04694 | 0.004 | -35.165
-17.5 | -1.628 | 0.04405 | 0.003 | -36.948
-17 | -1.602 | 0.0412 | 0.002 | -38.879
-16.5 | -1.574 | 0.03838 | 0 | -40.998
-16 | -1.546 | 0.03556 | -0.001 | -43.477
-15.5 | -1.516 | 0.03281 | -0.002 | -46.205
-15 | -1.485 | 0.02941 | -0.003 | -50.499
-14.5 | -1.448 | 0.02734 | -0.004 | -52.966
-14 | -1.411 | 0.02515 | -0.006 | -56.105
-13.5 | -1.369 | 0.02358 | -0.007 | -58.078
-13 | -1.328 | 0.02171 | -0.008 | -61.144
-12.5 | -1.282 | 0.02016 | -0.009 | -63.604
-12 | -1.235 | 0.01874 | -0.011 | -65.892
-11.5 | -1.187 | 0.01764 | -0.012 | -67.311
-11 | -1.136 | 0.01638 | -0.013 | -69.372
-10.5 | -1.084 | 0.01528 | -0.015 | -70.945
-10 | -1.038 | 0.01285 | -0.016 | -80.781
-9.5 | -0.985 | 0.01169 | -0.018 | -84.243
-9 | -0.93 | 0.01113 | -0.019 | -83.573
-8.5 | -0.871 | 0.0104 | -0.021 | -83.733
-8 | -0.81 | 0.00856 | -0.022 | -94.663
-7.5 | -0.747 | 0.00917 | -0.023 | -81.498
-7 | -0.684 | 0.00863 | -0.025 | -79.322
-6.5 | -0.621 | 0.00831 | -0.026 | -74.77
-6 | -0.557 | 0.00837 | -0.028 | -66.504
-5.5 | -0.493 | 0.00681 | -0.029 | -72.332
-5 | -0.427 | 0.00672 | -0.031 | -63.569
-4.5 | -0.362 | 0.00729 | -0.032 | -49.585
-4 | -0.296 | 0.00626 | -0.033 | -47.365
-3.5 | -0.231 | 0.00682 | -0.035 | -33.824
-3 | -0.164 | 0.00675 | -0.036 | -24.352
-2.5 | -0.098 | 0.00677 | -0.038 | -14.509
-2 | -0.032 | 0.00622 | -0.039 | -5.149
-1.5 | 0.034 | 0.00634 | -0.04 | 5.424
-1 | 0.101 | 0.00627 | -0.042 | 16.083
-0.5 | 0.167 | 0.00685 | -0.043 | 24.413
0 | 0.237 | 0.00686 | -0.045 | 34.559
0.5 | 0.304 | 0.00692 | -0.046 | 43.949
1 | 0.371 | 0.00631 | -0.048 | 58.855
1.5 | 0.438 | 0.00773 | -0.049 | 56.683
2 | 0.505 | 0.00743 | -0.05 | 67.997
2.5 | 0.572 | 0.00761 | -0.052 | 75.185
3 | 0.639 | 0.00778 | -0.053 | 82.087
3.5 | 0.705 | 0.00793 | -0.055 | 88.944
4 | 0.772 | 0.00808 | -0.056 | 95.481
4.5 | 0.838 | 0.00835 | -0.057 | 100.346
5 | 0.904 | 0.00843 | -0.059 | 107.189
5.5 | 0.97 | 0.00874 | -0.06 | 110.918
6 | 1.035 | 0.00891 | -0.061 | 116.194
6.5 | 1.1 | 0.00925 | -0.063 | 118.922
7 | 1.164 | 0.00943 | -0.064 | 123.472
7.5 | 1.229 | 0.01012 | -0.066 | 121.395
8 | 1.292 | 0.01082 | -0.067 | 119.39
8.5 | 1.353 | 0.01136 | -0.068 | 119.118
9 | 1.382 | 0.01269 | -0.068 | 108.867
9.5 | 1.436 | 0.01334 | -0.069 | 107.673
10 | 1.487 | 0.01436 | -0.07 | 103.571
10.5 | 1.537 | 0.01567 | -0.071 | 98.078
11 | 1.587 | 0.01644 | -0.072 | 96.524
11.5 | 1.624 | 0.02109 | -0.072 | 77.036
12 | 1.671 | 0.0223 | -0.073 | 74.916
12.5 | 1.718 | 0.02383 | -0.074 | 72.099
13 | 1.761 | 0.02541 | -0.075 | 69.3
13.5 | 1.804 | 0.02707 | -0.076 | 66.643
14 | 1.843 | 0.02855 | -0.077 | 64.545
14.5 | 1.882 | 0.03039 | -0.078 | 61.938
15 | 1.918 | 0.03216 | -0.079 | 59.644
15.5 | 1.95 | 0.03368 | -0.08 | 57.92
16 | 1.982 | 0.03567 | -0.081 | 55.557
16.5 | 2.011 | 0.03789 | -0.081 | 53.062
17 | 2.038 | 0.04028 | -0.082 | 50.599
17.5 | 2.062 | 0.04227 | -0.083 | 48.782
18 | 2.083 | 0.04491 | -0.084 | 46.38
18.5 | 2.103 | 0.04721 | -0.085 | 44.542
19 | 2.118 | 0.05035 | -0.085 | 42.078
19.5 | 2.131 | 0.05372 | -0.086 | 39.676
20 | 2.141 | 0.05734 | -0.086 | 37.345

## 86. Re 6M Mach 0.25 (2)
BIGFOIL.COM POLAR EXPORT
raf89
RAF 89 |  |  |  | Cl Max: | 1.4098 | at alpha= | 19 | deg
XFOIL ncrit=9 |  |  |  | L/D Max: | 80.0345 | at alpha= | 7 | deg
Re: | 6000000 |  |  | Cd Min: | 0.07945 | at alpha= | 20 | deg
Mach: | 0.25 |  |  | Cl=0 at alpha= | -1.6859 | deg
|  |  |  | @ Cl=0.1, Cd= | 0.0065137
|  |  |  | @ Cl=0.4, Cd= | 0.0067287
|  |  |  | @ Cl=0.6, Cd= | 0.0077554
alpha (deg) | Cl | Cd | Cm | Cl/Cd
-20 | -1.2693 | 0.06586 | -0.0858 | -19.2727
-19.5 | -1.2652 | 0.05905 | -0.0902 | -21.4259
-19 | -1.2532 | 0.05317 | -0.0942 | -23.5697
-18.5 | -1.2263 | 0.04828 | -0.0987 | -25.3998
-18 | -1.2168 | 0.04402 | -0.0985 | -27.642
-17.5 | -1.204 | 0.04001 | -0.0994 | -30.0925
-17 | -1.1894 | 0.03624 | -0.1 | -32.8201
-16.5 | -1.1683 | 0.03311 | -0.1002 | -35.2854
-16 | -1.144 | 0.03032 | -0.1002 | -37.7309
-15.5 | -1.1194 | 0.02756 | -0.1001 | -40.6168
-15 | -1.0954 | 0.02489 | -0.0997 | -44.0096
-14.5 | -1.0622 | 0.02277 | -0.0998 | -46.6491
-14 | -1.0331 | 0.0205 | -0.0993 | -50.3951
-13.5 | -0.9956 | 0.01876 | -0.0992 | -53.0704
-13 | -0.955 | 0.01704 | -0.0997 | -56.0446
-12.5 | -0.909 | 0.01553 | -0.1006 | -58.5319
-12 | -0.8338 | 0.01408 | -0.1069 | -59.2188
-11.5 | -0.7799 | 0.01288 | -0.1086 | -60.5512
-11 | -0.7365 | 0.01185 | -0.1079 | -62.1519
-10.5 | -0.6989 | 0.01095 | -0.1057 | -63.8265
-10 | -0.6646 | 0.0102 | -0.1024 | -65.1569
-9.5 | -0.6332 | 0.00952 | -0.0983 | -66.5126
-9 | -0.5999 | 0.00899 | -0.0941 | -66.7297
-8.5 | -0.568 | 0.00854 | -0.0894 | -66.5105
-8 | -0.5339 | 0.00815 | -0.0849 | -65.5092
-7.5 | -0.4984 | 0.00779 | -0.0806 | -63.9795
-7 | -0.4623 | 0.00753 | -0.0761 | -61.3944
-6.5 | -0.4209 | 0.00731 | -0.0726 | -57.5787
-6 | -0.3839 | 0.00707 | -0.0682 | -54.2999
-5.5 | -0.3446 | 0.00694 | -0.0641 | -49.6542
-5 | -0.311 | 0.00681 | -0.0588 | -45.6681
-4.5 | -0.2693 | 0.00667 | -0.0553 | -40.3748
-4 | -0.2219 | 0.00654 | -0.0528 | -33.9297
-3.5 | -0.1729 | 0.00649 | -0.0506 | -26.641
-3 | -0.1261 | 0.00642 | -0.0481 | -19.6417
-2.5 | -0.0768 | 0.00638 | -0.046 | -12.0376
-2 | -0.0294 | 0.0064 | -0.0436 | -4.5938
-1 | 0.0642 | 0.00649 | -0.0385 | 9.8921
-0.5 | 0.1096 | 0.00652 | -0.0357 | 16.8098
0 | 0.156 | 0.00657 | -0.0331 | 23.7443
0.5 | 0.2021 | 0.00657 | -0.0304 | 30.761
1 | 0.2375 | 0.00655 | -0.0255 | 36.2595
1.5 | 0.2749 | 0.00658 | -0.021 | 41.7781
2.5 | 0.3535 | 0.00672 | -0.013 | 52.6042
3 | 0.3935 | 0.00672 | -0.0092 | 58.5565
3.5 | 0.4235 | 0.00676 | -0.0035 | 62.6479
4 | 0.4645 | 0.00682 | 0 | 68.1085
4.5 | 0.5004 | 0.00707 | 0.0044 | 70.7779
5 | 0.5433 | 0.00727 | 0.0074 | 74.7318
5.5 | 0.58 | 0.00761 | 0.0114 | 76.2155
6 | 0.6199 | 0.0079 | 0.0148 | 78.4684
6.5 | 0.657 | 0.00829 | 0.0185 | 79.2521
7 | 0.6963 | 0.0087 | 0.0217 | 80.0345
7.5 | 0.7327 | 0.00925 | 0.0253 | 79.2108
8 | 0.768 | 0.00989 | 0.0287 | 77.6542
8.5 | 0.8048 | 0.01061 | 0.0316 | 75.853
9 | 0.8442 | 0.01141 | 0.0337 | 73.9877
9.5 | 0.8841 | 0.0124 | 0.0353 | 71.2984
10 | 0.929 | 0.01339 | 0.036 | 69.3801
10.5 | 0.9836 | 0.01441 | 0.0345 | 68.2582
11 | 1.0654 | 0.01561 | 0.0274 | 68.2511
11.5 | 1.1182 | 0.0171 | 0.0254 | 65.3918
12 | 1.1608 | 0.01861 | 0.0253 | 62.3751
12.5 | 1.1998 | 0.02027 | 0.0256 | 59.1909
13 | 1.2343 | 0.02213 | 0.0262 | 55.775
13.5 | 1.2678 | 0.0244 | 0.026 | 51.959
14 | 1.2944 | 0.02701 | 0.0265 | 47.923
14.5 | 1.3129 | 0.03003 | 0.0275 | 43.7196
15 | 1.3321 | 0.03333 | 0.0286 | 39.967
15.5 | 1.3642 | 0.03745 | 0.0255 | 36.4272
16 | 1.3822 | 0.04175 | 0.0246 | 33.1066
16.5 | 1.387 | 0.04573 | 0.0265 | 30.3302
17 | 1.3927 | 0.04988 | 0.0279 | 27.921
17.5 | 1.3998 | 0.05407 | 0.0289 | 25.8887
18 | 1.4019 | 0.05883 | 0.0297 | 23.8297
18.5 | 1.4077 | 0.06344 | 0.0301 | 22.1895
19 | 1.4098 | 0.06846 | 0.0303 | 20.593
19.5 | 1.4065 | 0.07416 | 0.0301 | 18.9657
20 | 1.4085 | 0.07945 | 0.0296 | 17.7281

## 87. Re 6M Mach 0.50 (1)
BIGFOIL.COM POLAR EXPORT
raf89
RAF 89 |  |  |  | Cl Max: | 1.676 | at alpha= | 12 | deg
JavaFoil+Calcfoil stall+Eppler ext transition |  |  |  | L/D Max: | 104.783 | at alpha= | 5.5 | deg
Re: | 6000000 |  |  | Cd Min: | 0.00645 | at alpha= | -1.5 | deg
Mach: | 0.5 |  |  | Cl=0 at alpha= | -1.7568 | deg
|  |  |  | @ Cl=0.1, Cd= | 0.0072041
|  |  |  | @ Cl=0.4, Cd= | 0.0080411
|  |  |  | @ Cl=0.6, Cd= | 0.0086249
alpha (deg) | Cl | Cd | Cm | Cl/Cd
-17 | -0.96 | 0.11196 | 0.002 | -8.577
-16.5 | -0.928 | 0.10982 | 0 | -8.454
-16 | -0.89 | 0.1102 | -0.001 | -8.077
-15.5 | -0.867 | 0.10877 | -0.002 | -7.968
-15 | -0.842 | 0.09445 | -0.003 | -8.916
-14.5 | -0.82 | 0.08168 | -0.004 | -10.039
-14 | -0.791 | 0.07665 | -0.005 | -10.317
-13.5 | -0.762 | 0.06823 | -0.007 | -11.175
-13 | -1.136 | 0.04495 | -0.009 | -25.268
-12.5 | -1.181 | 0.03909 | -0.01 | -30.224
-12 | -1.188 | 0.03484 | -0.011 | -34.094
-11.5 | -1.176 | 0.03071 | -0.013 | -38.304
-11 | -1.153 | 0.02757 | -0.014 | -41.824
-10.5 | -1.119 | 0.02492 | -0.016 | -44.923
-10 | -1.082 | 0.02179 | -0.018 | -49.636
-9.5 | -1.034 | 0.01964 | -0.019 | -52.654
-9 | -0.986 | 0.01675 | -0.021 | -58.872
-8.5 | -0.931 | 0.01469 | -0.022 | -63.414
-8 | -0.872 | 0.01358 | -0.024 | -64.224
-7.5 | -0.814 | 0.01211 | -0.026 | -67.217
-7 | -0.751 | 0.01078 | -0.027 | -69.715
-6.5 | -0.688 | 0.00976 | -0.029 | -70.5
-6 | -0.618 | 0.00935 | -0.031 | -66.115
-5.5 | -0.547 | 0.00804 | -0.032 | -68.114
-5 | -0.475 | 0.00773 | -0.034 | -61.532
-4.5 | -0.402 | 0.00834 | -0.036 | -48.245
-4 | -0.33 | 0.00743 | -0.037 | -44.42
-3.5 | -0.257 | 0.00715 | -0.039 | -35.887
-3 | -0.183 | 0.00646 | -0.04 | -28.344
-2.5 | -0.11 | 0.00649 | -0.042 | -16.879
-2 | -0.036 | 0.00646 | -0.044 | -5.518
-1.5 | 0.038 | 0.00645 | -0.045 | 5.949
-1 | 0.112 | 0.00735 | -0.047 | 15.301
-0.5 | 0.186 | 0.00741 | -0.048 | 25.152
0 | 0.265 | 0.00733 | -0.05 | 36.087
0.5 | 0.34 | 0.00646 | -0.052 | 52.517
1 | 0.414 | 0.00841 | -0.053 | 49.254
1.5 | 0.489 | 0.00864 | -0.055 | 56.632
2 | 0.564 | 0.00826 | -0.056 | 68.256
2.5 | 0.638 | 0.00901 | -0.058 | 70.795
3 | 0.712 | 0.00876 | -0.059 | 81.293
3.5 | 0.786 | 0.00948 | -0.061 | 82.904
4 | 0.86 | 0.00933 | -0.062 | 92.162
4.5 | 0.933 | 0.0096 | -0.064 | 97.126
5 | 1.006 | 0.01004 | -0.066 | 100.132
5.5 | 1.078 | 0.01029 | -0.067 | 104.783
6 | 1.123 | 0.01118 | -0.067 | 100.428
6.5 | 1.189 | 0.01164 | -0.068 | 102.131
7 | 1.25 | 0.01291 | -0.069 | 96.812
7.5 | 1.31 | 0.01441 | -0.07 | 90.898
8 | 1.367 | 0.01581 | -0.071 | 86.504
8.5 | 1.425 | 0.01718 | -0.073 | 82.907
9 | 1.478 | 0.01859 | -0.074 | 79.481
9.5 | 1.529 | 0.0202 | -0.075 | 75.683
10 | 1.563 | 0.02624 | -0.075 | 59.574
10.5 | 1.602 | 0.02886 | -0.076 | 55.504
11 | 1.637 | 0.03126 | -0.077 | 52.363
11.5 | 1.661 | 0.03446 | -0.078 | 48.192
12 | 1.676 | 0.03762 | -0.079 | 44.566
12.5 | 1.674 | 0.04079 | -0.08 | 41.04
13 | 1.65 | 0.04522 | -0.081 | 36.487
13.5 | 1.579 | 0.0511 | -0.081 | 30.912
14 | 1.341 | 0.05915 | -0.082 | 22.674
14.5 | 1.091 | 0.07271 | -0.082 | 15.001
15 | 1.118 | 0.07813 | -0.082 | 14.315
15.5 | 1.138 | 0.08738 | -0.082 | 13.021
16 | 1.161 | 0.09739 | -0.081 | 11.924
16.5 | 1.189 | 0.09889 | -0.082 | 12.025
17 | 1.218 | 0.10566 | -0.083 | 11.524

## 88. Re 6M Mach 0.50 (2)
BIGFOIL.COM POLAR EXPORT
raf89
RAF 89 |  |  |  | Cl Max: | 1.1989 | at alpha= | 13.5 | deg
XFOIL ncrit=9 |  |  |  | L/D Max: | 53.3694 | at alpha= | 6 | deg
Re: | 6000000 |  |  | Cd Min: | 0.11598 | at alpha= | -19 | deg
Mach: | 0.5 |  |  | Cl=0 at alpha= | -1.5037 | deg
|  |  |  | @ Cl=0.1, Cd= | 0.00717
|  |  |  | @ Cl=0.4, Cd= | 0.0084814
|  |  |  | @ Cl=0.6, Cd= | 0.011262
alpha (deg) | Cl | Cd | Cm | Cl/Cd
-19 | -0.8069 | 0.11598 | -0.1018 | -6.9572
-18.5 | -0.81 | 0.10833 | -0.1062 | -7.4772
-18 | -0.8156 | 0.10062 | -0.1105 | -8.1057
-17.5 | -0.8219 | 0.09317 | -0.1142 | -8.8215
-17 | -0.8424 | 0.08468 | -0.1184 | -9.948
-16.5 | -0.8613 | 0.07671 | -0.1218 | -11.228
-16 | -0.874 | 0.06942 | -0.1246 | -12.59
-15.5 | -0.8899 | 0.06218 | -0.127 | -14.3117
-15 | -0.8979 | 0.05577 | -0.1286 | -16.1001
-14.5 | -0.9026 | 0.04964 | -0.1299 | -18.1829
-14 | -0.9046 | 0.04392 | -0.1307 | -20.5965
-13.5 | -0.8965 | 0.03914 | -0.1306 | -22.905
-13 | -0.879 | 0.0351 | -0.1302 | -25.0427
-12.5 | -0.8591 | 0.03133 | -0.1296 | -27.421
-12 | -0.8336 | 0.02805 | -0.1287 | -29.7184
-11.5 | -0.8096 | 0.02479 | -0.1276 | -32.6583
-11 | -0.7773 | 0.0218 | -0.1272 | -35.656
-10.5 | -0.7257 | 0.01902 | -0.1295 | -38.1546
-10 | -0.6709 | 0.01651 | -0.1318 | -40.636
-9.5 | -0.6262 | 0.01445 | -0.1312 | -43.3356
-9 | -0.5845 | 0.01284 | -0.1291 | -45.5218
-8.5 | -0.5457 | 0.01152 | -0.1255 | -47.3698
-8 | -0.507 | 0.0105 | -0.1213 | -48.2857
-7.5 | -0.4712 | 0.00967 | -0.116 | -48.728
-7 | -0.4325 | 0.00902 | -0.1107 | -47.949
-6.5 | -0.3924 | 0.00855 | -0.1053 | -45.8947
-6 | -0.3509 | 0.00817 | -0.0999 | -42.9498
-5.5 | -0.3148 | 0.00779 | -0.0934 | -40.4108
-5 | -0.2727 | 0.00753 | -0.0878 | -36.2151
-4.5 | -0.2296 | 0.00734 | -0.0824 | -31.2807
-4 | -0.1918 | 0.00713 | -0.0759 | -26.9004
-3.5 | -0.1527 | 0.00707 | -0.0695 | -21.5983
-3 | -0.1245 | 0.00705 | -0.0611 | -17.6596
-2.5 | -0.0823 | 0.00706 | -0.0554 | -11.6572
-2 | -0.0403 | 0.00708 | -0.0497 | -5.6921
-1.5 | 0.0003 | 0.00712 | -0.0438 | 0.042135
-1 | 0.0359 | 0.00713 | -0.0368 | 5.0351
-0.5 | 0.067 | 0.00711 | -0.029 | 9.4233
0 | 0.1055 | 0.00718 | -0.0228 | 14.6936
0.5 | 0.1473 | 0.00722 | -0.0172 | 20.4017
1 | 0.1893 | 0.00736 | -0.0117 | 25.7201
1.5 | 0.2298 | 0.00749 | -0.0061 | 30.6809
2 | 0.2715 | 0.00765 | -0.0008 | 35.4902
2.5 | 0.3106 | 0.00789 | 0.0049 | 39.3663
4 | 0.427 | 0.00866 | 0.0214 | 49.3072
4.5 | 0.4584 | 0.00905 | 0.0277 | 50.6519
5 | 0.5041 | 0.00955 | 0.0315 | 52.7853
5.5 | 0.5441 | 0.01034 | 0.0357 | 52.6209
6 | 0.5924 | 0.0111 | 0.0387 | 53.3694
6.5 | 0.6374 | 0.01206 | 0.0417 | 52.8524
7 | 0.6857 | 0.01312 | 0.0438 | 52.2637
7.5 | 0.7371 | 0.01427 | 0.0453 | 51.6538
8 | 0.7862 | 0.01565 | 0.0467 | 50.2364
8.5 | 0.8388 | 0.01706 | 0.0475 | 49.1676
9 | 0.8947 | 0.01878 | 0.0469 | 47.6411
9.5 | 0.9652 | 0.02079 | 0.0432 | 46.4262
10 | 1.0135 | 0.02284 | 0.0436 | 44.3739
10.5 | 1.0546 | 0.02499 | 0.045 | 42.2009
11 | 1.0862 | 0.02758 | 0.0472 | 39.3836
11.5 | 1.1268 | 0.02986 | 0.0485 | 37.7361
12 | 1.1564 | 0.03274 | 0.0504 | 35.3207
12.5 | 1.1785 | 0.03607 | 0.0525 | 32.6726
13 | 1.1918 | 0.03997 | 0.0547 | 29.8174
13.5 | 1.1989 | 0.04445 | 0.0566 | 26.9719
14 | 1.1919 | 0.05004 | 0.0582 | 23.8189
14.5 | 1.1847 | 0.0559 | 0.0591 | 21.1932
15 | 1.1708 | 0.06287 | 0.0586 | 18.6226
15.5 | 1.1575 | 0.07031 | 0.0569 | 16.4628
16 | 1.1701 | 0.07858 | 0.0502 | 14.8906
17 | 1.156 | 0.09333 | 0.0471 | 12.3862
17.5 | 1.1534 | 0.10144 | 0.0433 | 11.3703
18 | 1.1482 | 0.10852 | 0.0416 | 10.5805
18.5 | 1.1421 | 0.11585 | 0.0395 | 9.8584

## 89. Re 7M Mach 0.00 (1)
BIGFOIL.COM POLAR EXPORT
raf89
RAF 89 |  |  |  | Cl Max: | 2.225 | at alpha= | 20 | deg
JavaFoil+Calcfoil stall+Eppler ext transition |  |  |  | L/D Max: | 126.304 | at alpha= | 7 | deg
Re: | 7000000 |  |  | Cd Min: | 0.00608 | at alpha= | -2 | deg
Mach: | 0 |  |  | Cl=0 at alpha= | -1.7578 | deg
|  |  |  | @ Cl=0.1, Cd= | 0.0066409
|  |  |  | @ Cl=0.4, Cd= | 0.0073546
|  |  |  | @ Cl=0.6, Cd= | 0.0074032
alpha (deg) | Cl | Cd | Cm | Cl/Cd
-20 | -1.807 | 0.04822 | 0.008 | -37.473
-19.5 | -1.781 | 0.04546 | 0.007 | -39.167
-19 | -1.753 | 0.04282 | 0.006 | -40.936
-18.5 | -1.724 | 0.04122 | 0.005 | -41.828
-18 | -1.694 | 0.03878 | 0.004 | -43.687
-17.5 | -1.666 | 0.03551 | 0.003 | -46.9
-17 | -1.633 | 0.03338 | 0.002 | -48.919
-16.5 | -1.6 | 0.03014 | 0 | -53.102
-16 | -1.564 | 0.02819 | -0.001 | -55.496
-15.5 | -1.53 | 0.02542 | -0.002 | -60.207
-15 | -1.491 | 0.02383 | -0.003 | -62.561
-14.5 | -1.447 | 0.02244 | -0.004 | -64.496
-14 | -1.404 | 0.02093 | -0.005 | -67.093
-13.5 | -1.362 | 0.01948 | -0.007 | -69.889
-13 | -1.314 | 0.01831 | -0.008 | -71.765
-12.5 | -1.266 | 0.01743 | -0.009 | -72.65
-12 | -1.217 | 0.01637 | -0.01 | -74.349
-11.5 | -1.169 | 0.01515 | -0.012 | -77.124
-11 | -1.116 | 0.01457 | -0.013 | -76.604
-10.5 | -1.069 | 0.01286 | -0.015 | -83.11
-10 | -1.02 | 0.01134 | -0.016 | -89.894
-9.5 | -0.964 | 0.01067 | -0.017 | -90.391
-9 | -0.907 | 0.00877 | -0.019 | -103.412
-8.5 | -0.846 | 0.0096 | -0.02 | -88.165
-8 | -0.787 | 0.00811 | -0.021 | -97.054
-7.5 | -0.726 | 0.0088 | -0.023 | -82.457
-7 | -0.664 | 0.0084 | -0.024 | -79.056
-6.5 | -0.602 | 0.00792 | -0.025 | -76.11
-6 | -0.54 | 0.00766 | -0.027 | -70.484
-5.5 | -0.478 | 0.00673 | -0.028 | -71.022
-5 | -0.414 | 0.00655 | -0.03 | -63.247
-4.5 | -0.351 | 0.00748 | -0.031 | -46.84
-4 | -0.287 | 0.00665 | -0.032 | -43.222
-3.5 | -0.223 | 0.00649 | -0.034 | -34.412
-3 | -0.159 | 0.00651 | -0.035 | -24.501
-2.5 | -0.095 | 0.00614 | -0.036 | -15.519
-2 | -0.031 | 0.00608 | -0.038 | -5.102
-1.5 | 0.033 | 0.00608 | -0.039 | 5.478
-1 | 0.098 | 0.00664 | -0.041 | 14.724
-0.5 | 0.162 | 0.00667 | -0.042 | 24.29
0 | 0.229 | 0.0066 | -0.043 | 34.743
0.5 | 0.295 | 0.00616 | -0.045 | 47.793
1 | 0.36 | 0.00725 | -0.046 | 49.616
1.5 | 0.425 | 0.00742 | -0.047 | 57.204
2 | 0.489 | 0.00726 | -0.049 | 67.424
2.5 | 0.554 | 0.00729 | -0.05 | 76.075
3 | 0.619 | 0.00745 | -0.052 | 83.047
3.5 | 0.683 | 0.0076 | -0.053 | 89.978
4 | 0.748 | 0.00765 | -0.054 | 97.786
4.5 | 0.812 | 0.00786 | -0.056 | 103.337
5 | 0.876 | 0.00829 | -0.057 | 105.643
5.5 | 0.94 | 0.00813 | -0.058 | 115.661
6 | 1.003 | 0.00841 | -0.06 | 119.236
6.5 | 1.066 | 0.00856 | -0.061 | 124.511
7 | 1.129 | 0.00894 | -0.062 | 126.304
7.5 | 1.192 | 0.00945 | -0.064 | 126.1
8 | 1.253 | 0.00999 | -0.065 | 125.48
8.5 | 1.314 | 0.01053 | -0.066 | 124.831
9 | 1.374 | 0.01098 | -0.067 | 125.134
9.5 | 1.433 | 0.01167 | -0.069 | 122.8
10 | 1.459 | 0.0128 | -0.068 | 114.025
10.5 | 1.509 | 0.01358 | -0.069 | 111.132
11 | 1.547 | 0.01741 | -0.069 | 88.86
11.5 | 1.593 | 0.01839 | -0.07 | 86.629
12 | 1.643 | 0.01946 | -0.071 | 84.433
12.5 | 1.69 | 0.02054 | -0.072 | 82.248
13 | 1.737 | 0.0218 | -0.073 | 79.653
13.5 | 1.783 | 0.0232 | -0.074 | 76.837
14 | 1.825 | 0.02439 | -0.075 | 74.807
14.5 | 1.868 | 0.0257 | -0.076 | 72.684
15 | 1.907 | 0.02705 | -0.077 | 70.487
15.5 | 1.947 | 0.02851 | -0.078 | 68.288
16 | 1.985 | 0.03029 | -0.079 | 65.538
16.5 | 2.019 | 0.03195 | -0.08 | 63.19
17 | 2.053 | 0.03373 | -0.08 | 60.86
17.5 | 2.086 | 0.0352 | -0.081 | 59.267
18 | 2.118 | 0.03703 | -0.082 | 57.183
18.5 | 2.147 | 0.03925 | -0.083 | 54.707
19 | 2.176 | 0.04087 | -0.084 | 53.234
19.5 | 2.2 | 0.04327 | -0.084 | 50.855
20 | 2.225 | 0.04556 | -0.085 | 48.841

## 90. Re 7M Mach 0.00 (2)
BIGFOIL.COM POLAR EXPORT
raf89
RAF 89 |  |  |  | Cl Max: | 1.5073 | at alpha= | 20 | deg
XFOIL ncrit=9 |  |  |  | L/D Max: | 90.0243 | at alpha= | 7.5 | deg
Re: | 7000000 |  |  | Cd Min: | 0.06022 | at alpha= | 20 | deg
Mach: | 0 |  |  | Cl=0 at alpha= | -1.6894 | deg
|  |  |  | @ Cl=0.1, Cd= | 0.0062448
|  |  |  | @ Cl=0.4, Cd= | 0.0063682
|  |  |  | @ Cl=0.6, Cd= | 0.0070458
alpha (deg) | Cl | Cd | Cm | Cl/Cd
-20 | -1.395 | 0.0439 | -0.0809 | -31.7768
-19.5 | -1.3728 | 0.04004 | -0.0834 | -34.2857
-19 | -1.3421 | 0.03668 | -0.0865 | -36.5894
-18.5 | -1.3354 | 0.03388 | -0.0837 | -39.4156
-18 | -1.295 | 0.03101 | -0.0877 | -41.7607
-17.5 | -1.271 | 0.02842 | -0.0883 | -44.722
-17 | -1.2452 | 0.02602 | -0.0886 | -47.8555
-16 | -1.1838 | 0.02214 | -0.0889 | -53.4688
-15.5 | -1.155 | 0.02016 | -0.0887 | -57.2917
-15 | -1.1198 | 0.01866 | -0.0886 | -60.0107
-14.5 | -1.0831 | 0.01719 | -0.0887 | -63.0076
-14 | -1.0452 | 0.01588 | -0.0886 | -65.8186
-13.5 | -1 | 0.01471 | -0.0896 | -67.981
-13 | -0.9251 | 0.01356 | -0.0963 | -68.2227
-12.5 | -0.8638 | 0.01258 | -0.0998 | -68.6645
-12 | -0.8141 | 0.0117 | -0.1009 | -69.5812
-11.5 | -0.7742 | 0.01087 | -0.0998 | -71.2236
-11 | -0.7382 | 0.0102 | -0.0974 | -72.3725
-10.5 | -0.7045 | 0.00963 | -0.0943 | -73.1568
-10 | -0.6729 | 0.00913 | -0.0906 | -73.7021
-9.5 | -0.6414 | 0.00865 | -0.0866 | -74.1503
-9 | -0.6082 | 0.00828 | -0.0826 | -73.4541
-8.5 | -0.5764 | 0.00792 | -0.0783 | -72.7778
-8 | -0.5429 | 0.00758 | -0.0741 | -71.6227
-7.5 | -0.5069 | 0.00731 | -0.0703 | -69.3434
-7 | -0.4707 | 0.00711 | -0.0664 | -66.2025
-6.5 | -0.4319 | 0.00689 | -0.0629 | -62.6851
-6 | -0.3993 | 0.00679 | -0.0581 | -58.8071
-5.5 | -0.3568 | 0.00669 | -0.0552 | -53.3333
-5 | -0.3129 | 0.00653 | -0.0527 | -47.9173
-4.5 | -0.2687 | 0.00638 | -0.0503 | -42.116
-4 | -0.2209 | 0.00628 | -0.0485 | -35.1752
-3.5 | -0.1719 | 0.00621 | -0.047 | -27.6812
-3 | -0.1249 | 0.00615 | -0.0451 | -20.3089
-2.5 | -0.0764 | 0.00615 | -0.0435 | -12.4228
-2 | -0.0292 | 0.00615 | -0.0416 | -4.748
-1.5 | 0.0178 | 0.00617 | -0.0396 | 2.8849
-1 | 0.0658 | 0.00623 | -0.0379 | 10.5618
-0.5 | 0.1119 | 0.00625 | -0.0358 | 17.904
0 | 0.1591 | 0.00632 | -0.0339 | 25.1741
0.5 | 0.2057 | 0.00632 | -0.0319 | 32.5475
1 | 0.2521 | 0.00632 | -0.0298 | 39.8892
1.5 | 0.2944 | 0.00637 | -0.0269 | 46.2166
2 | 0.3311 | 0.00633 | -0.0228 | 52.3065
2.5 | 0.3669 | 0.00636 | -0.0186 | 57.6887
3 | 0.4071 | 0.00637 | -0.0153 | 63.9089
3.5 | 0.4377 | 0.00637 | -0.0102 | 68.7127
4 | 0.4763 | 0.0064 | -0.0066 | 74.4219
4.5 | 0.5138 | 0.0066 | -0.003 | 77.8485
5 | 0.5541 | 0.00676 | 0.0001 | 81.9675
5.5 | 0.5921 | 0.007 | 0.0035 | 84.5857
6 | 0.6318 | 0.00723 | 0.0065 | 87.3859
6.5 | 0.6675 | 0.00751 | 0.0102 | 88.8815
7 | 0.7045 | 0.00785 | 0.0135 | 89.7452
7.5 | 0.74 | 0.00822 | 0.0169 | 90.0243
8 | 0.7714 | 0.00875 | 0.0209 | 88.16
8.5 | 0.8027 | 0.00935 | 0.0246 | 85.8503
9 | 0.8364 | 0.00997 | 0.0276 | 83.8917
9.5 | 0.8754 | 0.01058 | 0.0296 | 82.741
10 | 0.9131 | 0.01137 | 0.0314 | 80.3078
10.5 | 0.9584 | 0.01207 | 0.0318 | 79.4035
11 | 1.0113 | 0.01297 | 0.0301 | 77.9722
11.5 | 1.0912 | 0.014 | 0.0226 | 77.9429
12 | 1.152 | 0.01522 | 0.0187 | 75.6899
12.5 | 1.1971 | 0.01646 | 0.0178 | 72.7278
13 | 1.233 | 0.01802 | 0.018 | 68.424
14 | 1.3017 | 0.02176 | 0.0174 | 59.8208
14.5 | 1.3291 | 0.02381 | 0.0181 | 55.8211
15 | 1.3381 | 0.02592 | 0.0225 | 51.6242
15.5 | 1.3839 | 0.02912 | 0.0177 | 47.524
16 | 1.4152 | 0.03229 | 0.0157 | 43.8278
16.5 | 1.4362 | 0.03515 | 0.0162 | 40.8592
17 | 1.4473 | 0.03826 | 0.018 | 37.828
17.5 | 1.4606 | 0.04136 | 0.0194 | 35.3143
18 | 1.471 | 0.04479 | 0.0206 | 32.8422
18.5 | 1.4832 | 0.04824 | 0.0215 | 30.7463
19 | 1.4932 | 0.05198 | 0.0221 | 28.7264
19.5 | 1.498 | 0.05624 | 0.0227 | 26.6358
20 | 1.5073 | 0.06022 | 0.0229 | 25.0299

## 91. Re 7M Mach 0.10 (1)
BIGFOIL.COM POLAR EXPORT
raf89
RAF 89 |  |  |  | Cl Max: | 2.217 | at alpha= | 20 | deg
JavaFoil+Calcfoil stall+Eppler ext transition |  |  |  | L/D Max: | 145.22 | at alpha= | 8 | deg
Re: | 7000000 |  |  | Cd Min: | 0.00611 | at alpha= | -1.5 | deg
Mach: | 0.1 |  |  | Cl=0 at alpha= | -1.7578 | deg
|  |  |  | @ Cl=0.1, Cd= | 0.0065912
|  |  |  | @ Cl=0.4, Cd= | 0.0074377
|  |  |  | @ Cl=0.6, Cd= | 0.0074094
alpha (deg) | Cl | Cd | Cm | Cl/Cd
-20 | -1.798 | 0.04943 | 0.008 | -36.374
-19.5 | -1.773 | 0.04656 | 0.007 | -38.08
-19 | -1.744 | 0.04546 | 0.006 | -38.372
-18.5 | -1.718 | 0.04223 | 0.005 | -40.683
-18 | -1.689 | 0.03974 | 0.004 | -42.508
-17.5 | -1.663 | 0.03658 | 0.003 | -45.454
-17 | -1.629 | 0.03452 | 0.002 | -47.182
-16.5 | -1.599 | 0.03102 | 0 | -51.557
-16 | -1.564 | 0.02898 | -0.001 | -53.961
-15.5 | -1.529 | 0.02685 | -0.002 | -56.936
-15 | -1.491 | 0.02438 | -0.003 | -61.18
-14.5 | -1.449 | 0.02297 | -0.004 | -63.079
-14 | -1.408 | 0.02135 | -0.005 | -65.933
-13.5 | -1.362 | 0.02045 | -0.007 | -66.601
-13 | -1.318 | 0.01863 | -0.008 | -70.738
-12.5 | -1.269 | 0.01775 | -0.009 | -71.474
-12 | -1.222 | 0.01663 | -0.011 | -73.472
-11.5 | -1.172 | 0.01541 | -0.012 | -76.037
-11 | -1.119 | 0.01479 | -0.013 | -75.621
-10.5 | -1.072 | 0.01307 | -0.015 | -81.961
-10 | -1.023 | 0.01153 | -0.016 | -88.656
-9.5 | -0.968 | 0.01075 | -0.017 | -90.101
-9 | -0.911 | 0.00879 | -0.019 | -103.65
-8.5 | -0.85 | 0.00968 | -0.02 | -87.874
-8 | -0.791 | 0.00817 | -0.021 | -96.822
-7.5 | -0.729 | 0.00891 | -0.023 | -81.833
-7 | -0.667 | 0.00845 | -0.024 | -78.962
-6.5 | -0.605 | 0.00795 | -0.026 | -76.151
-6 | -0.543 | 0.00772 | -0.027 | -70.288
-5.5 | -0.48 | 0.0067 | -0.028 | -71.674
-5 | -0.417 | 0.00651 | -0.03 | -63.965
-4.5 | -0.352 | 0.00752 | -0.031 | -46.873
-4 | -0.289 | 0.00669 | -0.032 | -43.166
-3.5 | -0.225 | 0.00651 | -0.034 | -34.482
-3 | -0.16 | 0.00661 | -0.035 | -24.24
-2.5 | -0.096 | 0.00618 | -0.037 | -15.5
-2 | -0.031 | 0.00618 | -0.038 | -5.039
-1.5 | 0.033 | 0.00611 | -0.039 | 5.485
-1 | 0.098 | 0.00659 | -0.041 | 14.9
-0.5 | 0.163 | 0.00663 | -0.042 | 24.575
0 | 0.231 | 0.00656 | -0.044 | 35.142
0.5 | 0.296 | 0.00612 | -0.045 | 48.389
1 | 0.361 | 0.00742 | -0.046 | 48.723
1.5 | 0.427 | 0.00745 | -0.048 | 57.247
2 | 0.492 | 0.00724 | -0.049 | 67.979
2.5 | 0.557 | 0.00733 | -0.05 | 75.967
3 | 0.622 | 0.00745 | -0.052 | 83.475
3.5 | 0.687 | 0.00762 | -0.053 | 90.093
4 | 0.752 | 0.00768 | -0.055 | 97.873
4.5 | 0.816 | 0.00796 | -0.056 | 102.582
5 | 0.88 | 0.00836 | -0.057 | 105.311
5.5 | 0.944 | 0.00819 | -0.059 | 115.331
6 | 1.008 | 0.00846 | -0.06 | 119.174
6.5 | 1.072 | 0.00866 | -0.061 | 123.795
7 | 1.135 | 0.00904 | -0.063 | 125.566
7.5 | 1.198 | 0.00974 | -0.064 | 122.992
8 | 1.259 | 0.00867 | -0.065 | 145.22
8.5 | 1.32 | 0.01066 | -0.066 | 123.861
9 | 1.38 | 0.01128 | -0.068 | 122.328
9.5 | 1.439 | 0.01175 | -0.069 | 122.525
10 | 1.463 | 0.01297 | -0.069 | 112.821
10.5 | 1.513 | 0.01382 | -0.069 | 109.523
11 | 1.551 | 0.0177 | -0.07 | 87.598
11.5 | 1.6 | 0.01871 | -0.071 | 85.489
12 | 1.647 | 0.01975 | -0.072 | 83.416
12.5 | 1.696 | 0.02095 | -0.073 | 80.933
13 | 1.74 | 0.02212 | -0.074 | 78.674
13.5 | 1.786 | 0.02354 | -0.075 | 75.862
14 | 1.83 | 0.02496 | -0.076 | 73.335
14.5 | 1.87 | 0.02612 | -0.076 | 71.601
15 | 1.911 | 0.02775 | -0.077 | 68.876
15.5 | 1.948 | 0.02906 | -0.078 | 67.045
16 | 1.986 | 0.03086 | -0.079 | 64.342
16.5 | 2.02 | 0.0326 | -0.08 | 61.965
17 | 2.056 | 0.03422 | -0.081 | 60.072
17.5 | 2.085 | 0.03607 | -0.081 | 57.815
18 | 2.116 | 0.03798 | -0.082 | 55.709
18.5 | 2.143 | 0.04005 | -0.083 | 53.52
19 | 2.17 | 0.04221 | -0.084 | 51.408
19.5 | 2.195 | 0.04457 | -0.085 | 49.256
20 | 2.217 | 0.04663 | -0.085 | 47.541

## 92. Re 7M Mach 0.10 (2)
BIGFOIL.COM POLAR EXPORT
raf89
RAF 89 |  |  |  | Cl Max: | 1.5003 | at alpha= | 20 | deg
XFOIL ncrit=9 |  |  |  | L/D Max: | 88.9784 | at alpha= | 7.5 | deg
Re: | 7000000 |  |  | Cd Min: | 0.06238 | at alpha= | 20 | deg
Mach: | 0.1 |  |  | Cl=0 at alpha= | -1.6875 | deg
|  |  |  | @ Cl=0.1, Cd= | 0.0062649
|  |  |  | @ Cl=0.4, Cd= | 0.0064157
|  |  |  | @ Cl=0.6, Cd= | 0.0071051
alpha (deg) | Cl | Cd | Cm | Cl/Cd
-20 | -1.381 | 0.04648 | -0.0826 | -29.7117
-19.5 | -1.361 | 0.04231 | -0.0852 | -32.1673
-19 | -1.3318 | 0.03872 | -0.0883 | -34.3957
-18.5 | -1.3288 | 0.03557 | -0.0855 | -37.3573
-18 | -1.2894 | 0.03248 | -0.0896 | -39.6983
-17.5 | -1.2668 | 0.0297 | -0.0901 | -42.6532
-17 | -1.2431 | 0.02711 | -0.0904 | -45.8539
-16.5 | -1.2132 | 0.02499 | -0.0906 | -48.5474
-16 | -1.1819 | 0.02307 | -0.0907 | -51.231
-15.5 | -1.1538 | 0.02098 | -0.0905 | -54.9952
-15 | -1.1202 | 0.0193 | -0.0903 | -58.0415
-14.5 | -1.0833 | 0.01782 | -0.0904 | -60.7912
-14 | -1.0474 | 0.01635 | -0.0901 | -64.0612
-13.5 | -1.0024 | 0.01519 | -0.0908 | -65.9908
-12.5 | -0.8693 | 0.01296 | -0.1003 | -67.0756
-12 | -0.8165 | 0.012 | -0.102 | -68.0417
-11.5 | -0.7746 | 0.01111 | -0.1014 | -69.721
-11 | -0.7379 | 0.01039 | -0.0992 | -71.0202
-10.5 | -0.7039 | 0.00978 | -0.0962 | -71.9734
-10 | -0.6722 | 0.00924 | -0.0924 | -72.7489
-9.5 | -0.64 | 0.00875 | -0.0885 | -73.1429
-9 | -0.6075 | 0.00835 | -0.0844 | -72.7545
-8.5 | -0.5762 | 0.00798 | -0.0798 | -72.2055
-8 | -0.5425 | 0.00763 | -0.0756 | -71.1009
-7.5 | -0.506 | 0.00736 | -0.0718 | -68.75
-7 | -0.4698 | 0.00715 | -0.0678 | -65.7063
-6.5 | -0.4309 | 0.00692 | -0.0643 | -62.2688
-6 | -0.3962 | 0.0068 | -0.0598 | -58.2647
-5.5 | -0.3571 | 0.00671 | -0.0562 | -53.2191
-5 | -0.3135 | 0.00655 | -0.0535 | -47.8626
-4.5 | -0.2693 | 0.0064 | -0.051 | -42.0781
-4 | -0.2213 | 0.00631 | -0.0491 | -35.0713
-3.5 | -0.1724 | 0.00623 | -0.0475 | -27.6726
-3 | -0.1252 | 0.00617 | -0.0455 | -20.2917
-2.5 | -0.0765 | 0.00618 | -0.0438 | -12.3786
-2 | -0.0295 | 0.00617 | -0.0418 | -4.7812
-1.5 | 0.0177 | 0.0062 | -0.0398 | 2.8548
-1 | 0.0655 | 0.00625 | -0.038 | 10.48
-0.5 | 0.1118 | 0.00627 | -0.0358 | 17.8309
0 | 0.1592 | 0.00634 | -0.0339 | 25.1104
0.5 | 0.2051 | 0.00634 | -0.0316 | 32.3502
1 | 0.2519 | 0.00634 | -0.0296 | 39.7319
1.5 | 0.2916 | 0.00639 | -0.026 | 45.6338
2 | 0.329 | 0.00634 | -0.022 | 51.8927
2.5 | 0.3662 | 0.00639 | -0.018 | 57.3083
3 | 0.4057 | 0.00642 | -0.0145 | 63.1931
3.5 | 0.4375 | 0.00641 | -0.0095 | 68.2527
4 | 0.4751 | 0.00645 | -0.0057 | 73.6589
4.5 | 0.5131 | 0.00664 | -0.0021 | 77.2741
5 | 0.553 | 0.00681 | 0.0011 | 81.2041
5.5 | 0.5913 | 0.00705 | 0.0046 | 83.8723
6 | 0.6308 | 0.0073 | 0.0077 | 86.411
6.5 | 0.6671 | 0.00758 | 0.0113 | 88.0079
7 | 0.7026 | 0.00795 | 0.0149 | 88.3774
7.5 | 0.7403 | 0.00832 | 0.018 | 88.9784
8 | 0.7718 | 0.00887 | 0.022 | 87.0124
8.5 | 0.8022 | 0.00951 | 0.0259 | 84.3533
9 | 0.8376 | 0.01014 | 0.0287 | 82.6036
9.5 | 0.8778 | 0.01077 | 0.0304 | 81.5042
10 | 0.9159 | 0.01162 | 0.0321 | 78.821
10.5 | 0.9627 | 0.01232 | 0.0323 | 78.1412
11 | 1.0182 | 0.01327 | 0.0301 | 76.7295
11.5 | 1.1051 | 0.01431 | 0.0214 | 77.2257
12.5 | 1.1978 | 0.01705 | 0.0189 | 70.2522
13 | 1.2328 | 0.01864 | 0.0194 | 66.1373
13.5 | 1.2701 | 0.02036 | 0.019 | 62.3821
14 | 1.3028 | 0.02239 | 0.0187 | 58.1867
14.5 | 1.3285 | 0.02462 | 0.0196 | 53.9602
15 | 1.3712 | 0.02731 | 0.0162 | 50.2087
15.5 | 1.3772 | 0.03041 | 0.0196 | 45.2877
16 | 1.4123 | 0.03342 | 0.0174 | 42.2591
16.5 | 1.4326 | 0.03643 | 0.0178 | 39.3247
17 | 1.4426 | 0.03972 | 0.0196 | 36.3192
17.5 | 1.4532 | 0.04314 | 0.021 | 33.6857
18 | 1.4611 | 0.04689 | 0.0222 | 31.1602
18.5 | 1.4747 | 0.05032 | 0.023 | 29.3064
19 | 1.4852 | 0.05403 | 0.0236 | 27.4884
19.5 | 1.492 | 0.0582 | 0.0241 | 25.6357
20 | 1.5003 | 0.06238 | 0.0242 | 24.051

## 93. Re 7M Mach 0.25 (1)
BIGFOIL.COM POLAR EXPORT
raf89
RAF 89 |  |  |  | Cl Max: | 2.144 | at alpha= | 20 | deg
JavaFoil+Calcfoil stall+Eppler ext transition |  |  |  | L/D Max: | 122.69 | at alpha= | 6.5 | deg
Re: | 7000000 |  |  | Cd Min: | 0.00619 | at alpha= | -2.5 | deg
Mach: | 0.25 |  |  | Cl=0 at alpha= | -1.7576 | deg
|  |  |  | @ Cl=0.1, Cd= | 0.0067915
|  |  |  | @ Cl=0.4, Cd= | 0.0074528
|  |  |  | @ Cl=0.6, Cd= | 0.0075643
alpha (deg) | Cl | Cd | Cm | Cl/Cd
-20 | -1.719 | 0.05808 | 0.008 | -29.595
-19.5 | -1.707 | 0.05442 | 0.007 | -31.362
-19 | -1.689 | 0.05277 | 0.006 | -32
-18.5 | -1.672 | 0.04969 | 0.005 | -33.653
-18 | -1.653 | 0.04608 | 0.004 | -35.867
-17.5 | -1.63 | 0.04294 | 0.003 | -37.955
-17 | -1.604 | 0.04032 | 0.002 | -39.789
-16.5 | -1.578 | 0.03709 | 0 | -42.546
-16 | -1.55 | 0.03398 | -0.001 | -45.628
-15.5 | -1.52 | 0.03132 | -0.002 | -48.526
-15 | -1.485 | 0.02912 | -0.003 | -51.004
-14.5 | -1.452 | 0.02613 | -0.004 | -55.564
-14 | -1.415 | 0.02428 | -0.006 | -58.266
-13.5 | -1.373 | 0.02273 | -0.007 | -60.404
-13 | -1.331 | 0.02069 | -0.008 | -64.349
-12.5 | -1.284 | 0.01972 | -0.009 | -65.086
-12 | -1.236 | 0.01875 | -0.011 | -65.938
-11.5 | -1.189 | 0.017 | -0.012 | -69.907
-11 | -1.138 | 0.0159 | -0.013 | -71.57
-10.5 | -1.085 | 0.01466 | -0.015 | -74.038
-10 | -1.038 | 0.01262 | -0.016 | -82.236
-9.5 | -0.986 | 0.0117 | -0.018 | -84.25
-9 | -0.932 | 0.01051 | -0.019 | -88.74
-8.5 | -0.872 | 0.00875 | -0.021 | -99.579
-8 | -0.81 | 0.00962 | -0.022 | -84.14
-7.5 | -0.748 | 0.00813 | -0.023 | -91.985
-7 | -0.685 | 0.00873 | -0.025 | -78.456
-6.5 | -0.621 | 0.00824 | -0.026 | -75.369
-6 | -0.557 | 0.00836 | -0.028 | -66.607
-5.5 | -0.493 | 0.00686 | -0.029 | -71.867
-5 | -0.428 | 0.00668 | -0.031 | -64.035
-4.5 | -0.362 | 0.00776 | -0.032 | -46.588
-4 | -0.296 | 0.00677 | -0.033 | -43.79
-3.5 | -0.231 | 0.00665 | -0.035 | -34.669
-3 | -0.165 | 0.00666 | -0.036 | -24.692
-2.5 | -0.098 | 0.00619 | -0.038 | -15.895
-2 | -0.032 | 0.0062 | -0.039 | -5.163
-1.5 | 0.034 | 0.00623 | -0.04 | 5.524
-1 | 0.101 | 0.0068 | -0.042 | 14.838
-0.5 | 0.167 | 0.00684 | -0.043 | 24.46
0 | 0.237 | 0.00677 | -0.045 | 35.014
0.5 | 0.304 | 0.00627 | -0.046 | 48.539
1 | 0.371 | 0.0076 | -0.048 | 48.865
1.5 | 0.438 | 0.00726 | -0.049 | 60.376
2 | 0.505 | 0.0074 | -0.05 | 68.308
2.5 | 0.572 | 0.00751 | -0.052 | 76.187
3 | 0.639 | 0.00764 | -0.053 | 83.585
3.5 | 0.705 | 0.00785 | -0.055 | 89.827
4 | 0.772 | 0.00801 | -0.056 | 96.319
4.5 | 0.838 | 0.00816 | -0.057 | 102.76
5 | 0.904 | 0.00862 | -0.059 | 104.831
5.5 | 0.97 | 0.00847 | -0.06 | 114.471
6 | 1.035 | 0.00879 | -0.061 | 117.713
6.5 | 1.1 | 0.00896 | -0.063 | 122.69
7 | 1.164 | 0.00955 | -0.064 | 121.96
7.5 | 1.229 | 0.01022 | -0.066 | 120.265
8 | 1.292 | 0.01072 | -0.067 | 120.46
8.5 | 1.353 | 0.01136 | -0.068 | 119.127
9 | 1.384 | 0.01237 | -0.068 | 111.912
9.5 | 1.436 | 0.01326 | -0.069 | 108.356
10 | 1.487 | 0.01428 | -0.07 | 104.177
10.5 | 1.539 | 0.01519 | -0.071 | 101.3
11 | 1.576 | 0.01935 | -0.071 | 81.459
11.5 | 1.626 | 0.02055 | -0.072 | 79.157
12 | 1.673 | 0.02186 | -0.073 | 76.54
12.5 | 1.72 | 0.02322 | -0.074 | 74.075
13 | 1.763 | 0.02464 | -0.075 | 71.559
13.5 | 1.804 | 0.02615 | -0.076 | 68.981
14 | 1.845 | 0.02788 | -0.077 | 66.2
14.5 | 1.882 | 0.02946 | -0.078 | 63.89
15 | 1.919 | 0.03109 | -0.079 | 61.729
15.5 | 1.953 | 0.03303 | -0.08 | 59.122
16 | 1.984 | 0.03468 | -0.081 | 57.22
16.5 | 2.013 | 0.03721 | -0.082 | 54.107
17 | 2.041 | 0.03921 | -0.082 | 52.055
17.5 | 2.065 | 0.0415 | -0.083 | 49.746
18 | 2.086 | 0.04368 | -0.084 | 47.751
18.5 | 2.106 | 0.04584 | -0.085 | 45.935
19 | 2.121 | 0.04881 | -0.085 | 43.46
19.5 | 2.133 | 0.05199 | -0.086 | 41.026
20 | 2.144 | 0.0557 | -0.087 | 38.496

## 94. Re 7M Mach 0.25 (2)
BIGFOIL.COM POLAR EXPORT
raf89
RAF 89 |  |  |  | Cl Max: | 1.4294 | at alpha= | 19.5 | deg
XFOIL ncrit=9 |  |  |  | L/D Max: | 82.323 | at alpha= | 6.5 | deg
Re: | 7000000 |  |  | Cd Min: | 0.07751 | at alpha= | 20 | deg
Mach: | 0.25 |  |  | Cl=0 at alpha= | -1.6656 | deg
|  |  |  | @ Cl=0.1, Cd= | 0.0064092
|  |  |  | @ Cl=0.4, Cd= | 0.0066707
|  |  |  | @ Cl=0.6, Cd= | 0.0075136
alpha (deg) | Cl | Cd | Cm | Cl/Cd
-20 | -1.2824 | 0.06279 | -0.0895 | -20.4236
-19.5 | -1.2815 | 0.05616 | -0.0932 | -22.8187
-19 | -1.2868 | 0.05054 | -0.0936 | -25.461
-18.5 | -1.2783 | 0.0458 | -0.0947 | -27.9105
-18 | -1.2446 | 0.04183 | -0.0987 | -29.7538
-17.5 | -1.2243 | 0.03841 | -0.0994 | -31.8745
-17 | -1.2095 | 0.03478 | -0.0997 | -34.7757
-16.5 | -1.1888 | 0.0317 | -0.0997 | -37.5016
-16 | -1.1645 | 0.02894 | -0.0997 | -40.2384
-15.5 | -1.137 | 0.02647 | -0.0994 | -42.9543
-15 | -1.1095 | 0.02398 | -0.0993 | -46.2677
-14.5 | -1.0801 | 0.02174 | -0.0988 | -49.6826
-14 | -1.0445 | 0.01991 | -0.0985 | -52.4611
-13.5 | -1.0076 | 0.01811 | -0.0985 | -55.6378
-13 | -0.9676 | 0.01656 | -0.0983 | -58.43
-12.5 | -0.9218 | 0.01514 | -0.099 | -60.8851
-12 | -0.8394 | 0.01378 | -0.1064 | -60.9144
-11.5 | -0.7862 | 0.01253 | -0.1081 | -62.7454
-11 | -0.743 | 0.01151 | -0.1073 | -64.5526
-10.5 | -0.7037 | 0.01066 | -0.1053 | -66.0131
-10 | -0.6688 | 0.00993 | -0.102 | -67.3515
-9.5 | -0.6363 | 0.0093 | -0.098 | -68.4194
-9 | -0.6041 | 0.00879 | -0.0936 | -68.7258
-8.5 | -0.5727 | 0.00831 | -0.0888 | -68.917
-8 | -0.5374 | 0.00795 | -0.0844 | -67.5975
-7.5 | -0.5004 | 0.00766 | -0.0803 | -65.3264
-7 | -0.4633 | 0.00738 | -0.076 | -62.7778
-6.5 | -0.4265 | 0.0071 | -0.0716 | -60.0704
-6 | -0.386 | 0.00695 | -0.0678 | -55.5396
-5.5 | -0.3483 | 0.00677 | -0.0634 | -51.4476
-5 | -0.315 | 0.00668 | -0.0581 | -47.1557
-4.5 | -0.2705 | 0.00652 | -0.0551 | -41.4877
-4 | -0.2231 | 0.00646 | -0.0526 | -34.5356
-3.5 | -0.1754 | 0.00634 | -0.0502 | -27.6656
-3 | -0.1263 | 0.0063 | -0.0481 | -20.0476
-2.5 | -0.078 | 0.00629 | -0.0458 | -12.4006
-2 | -0.0319 | 0.00629 | -0.0431 | -5.0715
-1.5 | 0.0158 | 0.00636 | -0.0408 | 2.4843
-1 | 0.0625 | 0.00637 | -0.0382 | 9.8116
-0.5 | 0.1103 | 0.00642 | -0.0358 | 17.1807
0 | 0.1578 | 0.00643 | -0.0334 | 24.5412
0.5 | 0.2022 | 0.00646 | -0.0304 | 31.3003
1 | 0.243 | 0.00647 | -0.0266 | 37.558
1.5 | 0.2788 | 0.00645 | -0.0218 | 43.2248
2 | 0.3198 | 0.00649 | -0.0181 | 49.2758
2.5 | 0.3602 | 0.00657 | -0.0143 | 54.825
3 | 0.3973 | 0.00667 | -0.0099 | 59.5652
3.5 | 0.4349 | 0.00668 | -0.0057 | 65.1048
4 | 0.4668 | 0.00674 | -0.0004 | 69.2582
4.5 | 0.5075 | 0.00688 | 0.0032 | 73.7645
5 | 0.5442 | 0.00713 | 0.0073 | 76.3254
5.5 | 0.5856 | 0.00737 | 0.0106 | 79.4573
6 | 0.6227 | 0.00774 | 0.0144 | 80.4522
6.5 | 0.6627 | 0.00805 | 0.0177 | 82.323
7 | 0.6979 | 0.00852 | 0.0216 | 81.9131
7.5 | 0.7377 | 0.00898 | 0.0246 | 82.1492
8 | 0.774 | 0.00958 | 0.028 | 80.7933
8.5 | 0.8074 | 0.01038 | 0.0314 | 77.7842
9 | 0.8453 | 0.01124 | 0.0337 | 75.2046
9.5 | 0.8922 | 0.01199 | 0.0345 | 74.412
10 | 0.9394 | 0.01299 | 0.0346 | 72.3172
10.5 | 0.9894 | 0.01417 | 0.0338 | 69.8236
11 | 1.0756 | 0.01523 | 0.0261 | 70.6238
11.5 | 1.1318 | 0.01661 | 0.0236 | 68.1397
12 | 1.1713 | 0.01815 | 0.0241 | 64.5344
12.5 | 1.2067 | 0.01988 | 0.025 | 60.6992
13 | 1.2381 | 0.02185 | 0.026 | 56.6636
13.5 | 1.2655 | 0.02415 | 0.0271 | 52.4017
14 | 1.296 | 0.02673 | 0.0268 | 48.4848
14.5 | 1.3135 | 0.02981 | 0.028 | 44.0624
15 | 1.3529 | 0.0331 | 0.0247 | 40.8731
15.5 | 1.3497 | 0.03649 | 0.0297 | 36.9882
16 | 1.3793 | 0.04081 | 0.0267 | 33.7981
16.5 | 1.4 | 0.04475 | 0.026 | 31.2849
17 | 1.406 | 0.0488 | 0.0275 | 28.8115
17.5 | 1.4107 | 0.05314 | 0.0287 | 26.5469
18 | 1.4202 | 0.05722 | 0.0294 | 24.82
18.5 | 1.4251 | 0.06184 | 0.0299 | 23.045
19 | 1.4249 | 0.06703 | 0.0302 | 21.2576
19.5 | 1.4294 | 0.07194 | 0.0301 | 19.8693
20 | 1.428 | 0.07751 | 0.0297 | 18.4234

## 95. Re 7M Mach 0.50 (1)
BIGFOIL.COM POLAR EXPORT
raf89
RAF 89 |  |  |  | Cl Max: | 1.678 | at alpha= | 12 | deg
JavaFoil+Calcfoil stall+Eppler ext transition |  |  |  | L/D Max: | 110.223 | at alpha= | 6 | deg
Re: | 7000000 |  |  | Cd Min: | 0.00637 | at alpha= | -2.5 | deg
Mach: | 0.5 |  |  | Cl=0 at alpha= | -1.7568 | deg
|  |  |  | @ Cl=0.1, Cd= | 0.0072154
|  |  |  | @ Cl=0.4, Cd= | 0.007764
|  |  |  | @ Cl=0.6, Cd= | 0.0085551
alpha (deg) | Cl | Cd | Cm | Cl/Cd
-17 | -0.962 | 0.10823 | 0.002 | -8.892
-16.5 | -0.93 | 0.10455 | 0 | -8.9
-16 | -0.893 | 0.10675 | -0.001 | -8.368
-15.5 | -0.868 | 0.10464 | -0.002 | -8.295
-15 | -0.844 | 0.09316 | -0.003 | -9.059
-14.5 | -0.822 | 0.07917 | -0.004 | -10.387
-14 | -0.793 | 0.07381 | -0.005 | -10.745
-13.5 | -0.766 | 0.0667 | -0.007 | -11.48
-13 | -1.136 | 0.04484 | -0.009 | -25.331
-12.5 | -1.183 | 0.03854 | -0.01 | -30.696
-12 | -1.189 | 0.03419 | -0.011 | -34.786
-11.5 | -1.178 | 0.02997 | -0.013 | -39.312
-11 | -1.153 | 0.02682 | -0.014 | -42.998
-10.5 | -1.122 | 0.0236 | -0.016 | -47.566
-10 | -1.083 | 0.02099 | -0.018 | -51.607
-9.5 | -1.034 | 0.01963 | -0.019 | -52.683
-9 | -0.986 | 0.01628 | -0.021 | -60.551
-8.5 | -0.931 | 0.01489 | -0.022 | -62.55
-8 | -0.874 | 0.01331 | -0.024 | -65.627
-7.5 | -0.814 | 0.01199 | -0.026 | -67.906
-7 | -0.753 | 0.01079 | -0.028 | -69.825
-6.5 | -0.687 | 0.00988 | -0.029 | -69.521
-6 | -0.618 | 0.00971 | -0.031 | -63.637
-5.5 | -0.547 | 0.00792 | -0.032 | -69.144
-5 | -0.475 | 0.00727 | -0.034 | -65.417
-4.5 | -0.403 | 0.00699 | -0.036 | -57.666
-4 | -0.33 | 0.00849 | -0.037 | -38.825
-3.5 | -0.257 | 0.0064 | -0.039 | -40.146
-3 | -0.183 | 0.00638 | -0.04 | -28.744
-2.5 | -0.11 | 0.00637 | -0.042 | -17.191
-2 | -0.036 | 0.00726 | -0.044 | -4.909
-1.5 | 0.038 | 0.00714 | -0.045 | 5.37
-1 | 0.112 | 0.00723 | -0.047 | 15.546
-0.5 | 0.186 | 0.00729 | -0.048 | 25.562
0 | 0.265 | 0.00721 | -0.05 | 36.675
0.5 | 0.34 | 0.00761 | -0.052 | 44.635
1 | 0.414 | 0.0078 | -0.053 | 53.15
1.5 | 0.489 | 0.00863 | -0.055 | 56.69
2 | 0.564 | 0.00874 | -0.056 | 64.502
2.5 | 0.638 | 0.00836 | -0.058 | 76.289
3 | 0.712 | 0.00908 | -0.059 | 78.411
3.5 | 0.786 | 0.00893 | -0.061 | 88.017
4 | 0.86 | 0.00907 | -0.062 | 94.727
4.5 | 0.933 | 0.00992 | -0.064 | 94.038
5 | 1.006 | 0.00969 | -0.066 | 103.812
5.5 | 1.078 | 0.01015 | -0.067 | 106.132
6 | 1.149 | 0.01043 | -0.069 | 110.223
6.5 | 1.189 | 0.01164 | -0.068 | 102.122
7 | 1.25 | 0.01296 | -0.069 | 96.489
7.5 | 1.31 | 0.01445 | -0.07 | 90.654
8 | 1.368 | 0.0156 | -0.071 | 87.74
8.5 | 1.427 | 0.01666 | -0.073 | 85.612
9 | 1.479 | 0.01827 | -0.074 | 80.945
9.5 | 1.529 | 0.01973 | -0.075 | 77.477
10 | 1.564 | 0.02577 | -0.075 | 60.689
10.5 | 1.605 | 0.02812 | -0.076 | 57.082
11 | 1.637 | 0.03073 | -0.077 | 53.26
11.5 | 1.662 | 0.03346 | -0.078 | 49.681
12 | 1.678 | 0.03641 | -0.079 | 46.071
12.5 | 1.676 | 0.04002 | -0.08 | 41.888
13 | 1.651 | 0.04446 | -0.081 | 37.138
13.5 | 1.583 | 0.04958 | -0.082 | 31.921
14 | 1.343 | 0.0576 | -0.082 | 23.317
14.5 | 1.092 | 0.06965 | -0.082 | 15.683
15 | 1.12 | 0.07577 | -0.082 | 14.782
15.5 | 1.141 | 0.08512 | -0.082 | 13.404
16 | 1.165 | 0.09444 | -0.082 | 12.33
16.5 | 1.194 | 0.09675 | -0.083 | 12.344
17 | 1.22 | 0.10136 | -0.083 | 12.039

## 96. Re 7M Mach 0.50 (2)
BIGFOIL.COM POLAR EXPORT
raf89
RAF 89 |  |  |  | Cl Max: | 1.2079 | at alpha= | 13.5 | deg
XFOIL ncrit=9 |  |  |  | L/D Max: | 56.178 | at alpha= | 5.5 | deg
Re: | 7000000 |  |  | Cd Min: | 0.13017 | at alpha= | -20 | deg
Mach: | 0.5 |  |  | Cl=0 at alpha= | -1.4985 | deg
|  |  |  | @ Cl=0.1, Cd= | 0.0069724
|  |  |  | @ Cl=0.4, Cd= | 0.0081934
|  |  |  | @ Cl=0.6, Cd= | 0.010804
alpha (deg) | Cl | Cd | Cm | Cl/Cd
-20 | -0.8198 | 0.13017 | -0.0928 | -6.2979
-19.5 | -0.8246 | 0.12175 | -0.0985 | -6.7729
-19 | -0.8327 | 0.11343 | -0.1036 | -7.3411
-18.5 | -0.8392 | 0.10555 | -0.1081 | -7.9507
-18 | -0.8485 | 0.09773 | -0.1122 | -8.6821
-17.5 | -0.8598 | 0.08993 | -0.1161 | -9.5608
-17 | -0.8728 | 0.08227 | -0.1195 | -10.609
-16.5 | -0.888 | 0.07464 | -0.1228 | -11.8971
-16 | -0.9091 | 0.06689 | -0.1257 | -13.591
-15.5 | -0.9249 | 0.05978 | -0.1278 | -15.4717
-15 | -0.9349 | 0.05325 | -0.1294 | -17.5568
-14.5 | -0.9348 | 0.04755 | -0.1304 | -19.6593
-14 | -0.9269 | 0.04264 | -0.1305 | -21.7378
-13.5 | -0.9201 | 0.03783 | -0.1303 | -24.322
-13 | -0.9021 | 0.03385 | -0.1298 | -26.6499
-12.5 | -0.8759 | 0.03054 | -0.129 | -28.6804
-12 | -0.8564 | 0.027 | -0.1278 | -31.7185
-11.5 | -0.8275 | 0.02399 | -0.1268 | -34.4935
-11 | -0.7899 | 0.02126 | -0.1265 | -37.1543
-10.5 | -0.7475 | 0.01854 | -0.1269 | -40.3182
-10 | -0.681 | 0.01609 | -0.131 | -42.3244
-9.5 | -0.6319 | 0.0141 | -0.1311 | -44.8156
-9 | -0.5891 | 0.01255 | -0.1288 | -46.9402
-8.5 | -0.5501 | 0.01122 | -0.1253 | -49.0285
-8 | -0.5137 | 0.01018 | -0.1207 | -50.4617
-7.5 | -0.4762 | 0.00937 | -0.1156 | -50.8218
-7 | -0.4355 | 0.00881 | -0.1105 | -49.4325
-6.5 | -0.396 | 0.00834 | -0.1049 | -47.482
-6 | -0.3571 | 0.00792 | -0.099 | -45.0884
-5.5 | -0.3192 | 0.0076 | -0.0928 | -42
-5 | -0.2745 | 0.00736 | -0.0876 | -37.2962
-4.5 | -0.2361 | 0.00713 | -0.0813 | -33.1136
-4 | -0.1961 | 0.00701 | -0.0751 | -27.9743
-3.5 | -0.1613 | 0.00692 | -0.068 | -23.3092
-3 | -0.13 | 0.00694 | -0.0601 | -18.732
-2.5 | -0.0867 | 0.00697 | -0.0546 | -12.439
-2 | -0.0448 | 0.00696 | -0.0489 | -6.4368
-1.5 | -0.0001 | 0.00701 | -0.0437 | -0.014265
-1 | 0.0336 | 0.00699 | -0.0364 | 4.8069
-0.5 | 0.0691 | 0.00698 | -0.0294 | 9.8997
0 | 0.1099 | 0.00697 | -0.0236 | 15.7676
0.5 | 0.1487 | 0.0071 | -0.0174 | 20.9437
1 | 0.1944 | 0.00716 | -0.0126 | 27.1508
1.5 | 0.2335 | 0.00732 | -0.0067 | 31.8989
2 | 0.2759 | 0.0075 | -0.0015 | 36.7867
2.5 | 0.3184 | 0.00766 | 0.0036 | 41.5666
3 | 0.358 | 0.00789 | 0.0092 | 45.3739
3.5 | 0.3976 | 0.00817 | 0.0146 | 48.6659
4 | 0.4335 | 0.00852 | 0.0205 | 50.8803
4.5 | 0.4702 | 0.00878 | 0.0261 | 53.5535
5 | 0.5082 | 0.00929 | 0.0311 | 54.704
5.5 | 0.5556 | 0.00989 | 0.0344 | 56.178
6 | 0.5979 | 0.01077 | 0.0382 | 55.5153
6.5 | 0.6481 | 0.01159 | 0.0406 | 55.9189
7 | 0.6929 | 0.01275 | 0.0432 | 54.3451
7.5 | 0.7482 | 0.01381 | 0.0442 | 54.1781
8 | 0.8015 | 0.01512 | 0.045 | 53.0093
8.5 | 0.8537 | 0.01666 | 0.0455 | 51.2425
9 | 0.9131 | 0.01812 | 0.0451 | 50.3918
9.5 | 0.9841 | 0.02016 | 0.0413 | 48.8145
10 | 1.0286 | 0.02235 | 0.042 | 46.0224
10.5 | 1.0708 | 0.02444 | 0.0434 | 43.8134
11 | 1.1095 | 0.02663 | 0.0453 | 41.6635
11.5 | 1.1396 | 0.02928 | 0.0476 | 38.9208
12 | 1.1663 | 0.0323 | 0.0497 | 36.1084
12.5 | 1.1905 | 0.03553 | 0.0517 | 33.5069
13.5 | 1.2079 | 0.04399 | 0.0562 | 27.4585
14 | 1.2003 | 0.04953 | 0.058 | 24.2338
14.5 | 1.1899 | 0.05553 | 0.0591 | 21.4281
15.5 | 1.164 | 0.06928 | 0.0583 | 16.8014
16 | 1.1594 | 0.07636 | 0.0561 | 15.1833
16.5 | 1.1371 | 0.08143 | 0.0608 | 13.9641
17 | 1.1525 | 0.09027 | 0.0531 | 12.7673
17.5 | 1.1688 | 0.09841 | 0.0467 | 11.8768
18 | 1.1685 | 0.1066 | 0.0424 | 10.9615
18.5 | 1.1651 | 0.11358 | 0.0406 | 10.258

## 97. Re 8M Mach 0.00 (1)
BIGFOIL.COM POLAR EXPORT
raf89
RAF 89 |  |  |  | Cl Max: | 2.228 | at alpha= | 20 | deg
JavaFoil+Calcfoil stall+Eppler ext transition |  |  |  | L/D Max: | 126.201 | at alpha= | 9.5 | deg
Re: | 8000000 |  |  | Cd Min: | 0.00592 | at alpha= | 0 | deg
Mach: | 0 |  |  | Cl=0 at alpha= | -1.7578 | deg
|  |  |  | @ Cl=0.1, Cd= | 0.0065591
|  |  |  | @ Cl=0.4, Cd= | 0.0072215
|  |  |  | @ Cl=0.6, Cd= | 0.0075131
alpha (deg) | Cl | Cd | Cm | Cl/Cd
-20 | -1.808 | 0.0468 | 0.008 | -38.632
-19.5 | -1.783 | 0.04435 | 0.007 | -40.209
-19 | -1.756 | 0.04166 | 0.006 | -42.155
-18.5 | -1.724 | 0.04072 | 0.005 | -42.341
-18 | -1.696 | 0.03763 | 0.004 | -45.086
-17.5 | -1.67 | 0.03417 | 0.003 | -48.877
-17 | -1.635 | 0.03226 | 0.002 | -50.681
-16.5 | -1.605 | 0.02898 | 0 | -55.381
-16 | -1.568 | 0.02695 | -0.001 | -58.19
-15.5 | -1.53 | 0.0253 | -0.002 | -60.484
-15 | -1.493 | 0.02306 | -0.003 | -64.712
-14.5 | -1.451 | 0.0216 | -0.004 | -67.192
-14 | -1.406 | 0.02057 | -0.005 | -68.374
-13.5 | -1.362 | 0.01924 | -0.007 | -70.752
-13 | -1.315 | 0.01839 | -0.008 | -71.546
-12.5 | -1.268 | 0.01722 | -0.009 | -73.614
-12 | -1.219 | 0.01598 | -0.011 | -76.29
-11.5 | -1.17 | 0.0147 | -0.012 | -79.627
-11 | -1.12 | 0.01368 | -0.013 | -81.898
-10.5 | -1.07 | 0.01262 | -0.015 | -84.757
-10 | -1.021 | 0.01142 | -0.016 | -89.368
-9.5 | -0.964 | 0.01037 | -0.017 | -93.018
-9 | -0.906 | 0.00987 | -0.019 | -91.776
-8.5 | -0.847 | 0.00846 | -0.02 | -100.104
-8 | -0.787 | 0.00805 | -0.021 | -97.789
-7.5 | -0.727 | 0.00759 | -0.023 | -95.712
-7 | -0.664 | 0.00818 | -0.024 | -81.159
-6.5 | -0.603 | 0.00787 | -0.025 | -76.572
-6 | -0.541 | 0.00683 | -0.027 | -79.197
-5.5 | -0.477 | 0.00782 | -0.028 | -61.04
-5 | -0.414 | 0.00695 | -0.03 | -59.635
-4.5 | -0.351 | 0.00647 | -0.031 | -54.232
-4 | -0.287 | 0.00664 | -0.032 | -43.284
-3.5 | -0.223 | 0.00642 | -0.034 | -34.823
-3 | -0.159 | 0.006 | -0.035 | -26.564
-2.5 | -0.095 | 0.00605 | -0.036 | -15.737
-2 | -0.031 | 0.00599 | -0.038 | -5.182
-1.5 | 0.033 | 0.00661 | -0.039 | 5.045
-1 | 0.098 | 0.00656 | -0.041 | 14.908
-0.5 | 0.162 | 0.00653 | -0.042 | 24.833
0 | 0.229 | 0.00592 | -0.043 | 38.739
0.5 | 0.295 | 0.00676 | -0.045 | 43.587
1 | 0.36 | 0.00692 | -0.046 | 51.978
1.5 | 0.425 | 0.00741 | -0.047 | 57.29
2 | 0.489 | 0.00748 | -0.049 | 65.429
2.5 | 0.554 | 0.00723 | -0.05 | 76.615
3 | 0.619 | 0.00763 | -0.052 | 81.12
3.5 | 0.683 | 0.00739 | -0.053 | 92.485
4 | 0.748 | 0.00759 | -0.054 | 98.481
4.5 | 0.812 | 0.00785 | -0.056 | 103.464
5 | 0.876 | 0.00792 | -0.057 | 110.569
5.5 | 0.94 | 0.00796 | -0.058 | 118.125
6 | 1.003 | 0.00818 | -0.06 | 122.603
6.5 | 1.066 | 0.00861 | -0.061 | 123.921
7 | 1.129 | 0.00918 | -0.062 | 123.053
7.5 | 1.192 | 0.00947 | -0.064 | 125.84
8 | 1.253 | 0.01003 | -0.065 | 125.014
8.5 | 1.314 | 0.01046 | -0.066 | 125.597
9 | 1.374 | 0.01091 | -0.067 | 125.949
9.5 | 1.433 | 0.01135 | -0.069 | 126.201
10 | 1.491 | 0.01185 | -0.07 | 125.803
10.5 | 1.513 | 0.01315 | -0.069 | 115.078
11 | 1.549 | 0.01693 | -0.07 | 91.496
11.5 | 1.595 | 0.018 | -0.071 | 88.645
12 | 1.643 | 0.01908 | -0.071 | 86.132
12.5 | 1.692 | 0.0201 | -0.073 | 84.162
13 | 1.739 | 0.02134 | -0.074 | 81.508
13.5 | 1.783 | 0.02244 | -0.074 | 79.433
14 | 1.827 | 0.02389 | -0.075 | 76.496
14.5 | 1.87 | 0.02501 | -0.076 | 74.782
15 | 1.909 | 0.02636 | -0.077 | 72.434
15.5 | 1.949 | 0.02793 | -0.078 | 69.802
16 | 1.988 | 0.02946 | -0.079 | 67.474
16.5 | 2.022 | 0.03133 | -0.08 | 64.528
17 | 2.055 | 0.03283 | -0.081 | 62.61
17.5 | 2.09 | 0.03437 | -0.081 | 60.813
18 | 2.119 | 0.03669 | -0.082 | 57.757
18.5 | 2.149 | 0.03814 | -0.083 | 56.337
19 | 2.177 | 0.04006 | -0.084 | 54.34
19.5 | 2.203 | 0.04218 | -0.085 | 52.234
20 | 2.228 | 0.04446 | -0.085 | 50.109

## 98. Re 8M Mach 0.00 (2)
BIGFOIL.COM POLAR EXPORT
raf89
RAF 89 |  |  |  | Cl Max: | 1.5275 | at alpha= | 20 | deg
XFOIL ncrit=9 |  |  |  | L/D Max: | 91.9636 | at alpha= | 7 | deg
Re: | 8000000 |  |  | Cd Min: | 0.05826 | at alpha= | 20 | deg
Mach: | 0 |  |  | Cl=0 at alpha= | -1.6663 | deg
|  |  |  | @ Cl=0.1, Cd= | 0.0061903
|  |  |  | @ Cl=0.4, Cd= | 0.0063219
|  |  |  | @ Cl=0.6, Cd= | 0.0068709
alpha (deg) | Cl | Cd | Cm | Cl/Cd
-20 | -1.3999 | 0.04239 | -0.0829 | -33.0243
-19.5 | -1.3793 | 0.03858 | -0.0851 | -35.7517
-19 | -1.3726 | 0.03525 | -0.0836 | -38.939
-18.5 | -1.3346 | 0.03234 | -0.087 | -41.2678
-18 | -1.3085 | 0.02994 | -0.0876 | -43.7041
-17.5 | -1.284 | 0.02743 | -0.088 | -46.8101
-17 | -1.26 | 0.02495 | -0.0882 | -50.501
-16.5 | -1.2306 | 0.02298 | -0.0882 | -53.5509
-15.5 | -1.1659 | 0.01953 | -0.088 | -59.6979
-15 | -1.1314 | 0.01796 | -0.088 | -62.9955
-14.5 | -1.094 | 0.01667 | -0.0878 | -65.6269
-14 | -1.0554 | 0.01536 | -0.0878 | -68.7109
-13.5 | -1.0069 | 0.01438 | -0.0889 | -70.0209
-13 | -0.9519 | 0.01327 | -0.0915 | -71.7332
-12.5 | -0.8691 | 0.0123 | -0.0993 | -70.6585
-12 | -0.817 | 0.01144 | -0.1008 | -71.4161
-11.5 | -0.7772 | 0.01067 | -0.0995 | -72.8397
-11 | -0.7412 | 0.01 | -0.0972 | -74.12
-10.5 | -0.7079 | 0.00945 | -0.094 | -74.9101
-10 | -0.6756 | 0.00894 | -0.0903 | -75.5705
-9.5 | -0.6445 | 0.00849 | -0.0861 | -75.9128
-9 | -0.6126 | 0.00812 | -0.0819 | -75.4433
-8.5 | -0.579 | 0.00776 | -0.0779 | -74.6134
-8 | -0.5442 | 0.00747 | -0.0739 | -72.8514
-7.5 | -0.5078 | 0.00724 | -0.0701 | -70.1381
-7 | -0.4726 | 0.00696 | -0.066 | -67.9023
-6.5 | -0.4353 | 0.00677 | -0.0623 | -64.2984
-6 | -0.4015 | 0.00671 | -0.0576 | -59.8361
-5.5 | -0.3595 | 0.00655 | -0.0547 | -54.8855
-5 | -0.314 | 0.00647 | -0.0525 | -48.5317
-4.5 | -0.268 | 0.00631 | -0.0505 | -42.4723
-4 | -0.2217 | 0.00621 | -0.0484 | -35.7005
-3.5 | -0.1749 | 0.00613 | -0.0465 | -28.5318
-3 | -0.1254 | 0.00608 | -0.045 | -20.625
-2.5 | -0.0782 | 0.00608 | -0.0431 | -12.8618
-2 | -0.0321 | 0.0061 | -0.041 | -5.2623
-1.5 | 0.016 | 0.00616 | -0.0393 | 2.5974
-1 | 0.063 | 0.00616 | -0.0374 | 10.2273
-0.5 | 0.1118 | 0.0062 | -0.0358 | 18.0323
0 | 0.1599 | 0.0062 | -0.0341 | 25.7903
0.5 | 0.2066 | 0.00623 | -0.0321 | 33.1621
1 | 0.2531 | 0.00628 | -0.03 | 40.3025
1.5 | 0.299 | 0.00626 | -0.0278 | 47.7636
2 | 0.3317 | 0.00626 | -0.0229 | 52.9872
2.5 | 0.3725 | 0.00627 | -0.0197 | 59.4099
3 | 0.4096 | 0.00634 | -0.0158 | 64.6057
3.5 | 0.447 | 0.00634 | -0.012 | 70.5047
4 | 0.4782 | 0.00635 | -0.007 | 75.3071
4.5 | 0.5181 | 0.00645 | -0.0038 | 80.3256
5 | 0.5551 | 0.00667 | -0.0001 | 83.2234
5.5 | 0.5959 | 0.00684 | 0.0028 | 87.1199
6 | 0.633 | 0.00712 | 0.0064 | 88.9045
6.5 | 0.6716 | 0.00736 | 0.0095 | 91.25
7 | 0.7072 | 0.00769 | 0.0131 | 91.9636
7.5 | 0.7392 | 0.00812 | 0.0171 | 91.0345
8 | 0.774 | 0.00857 | 0.0205 | 90.3151
8.5 | 0.8071 | 0.00913 | 0.024 | 88.4009
9 | 0.8397 | 0.00976 | 0.0273 | 86.0348
9.5 | 0.8758 | 0.01045 | 0.0297 | 83.8086
10 | 0.9203 | 0.01102 | 0.0305 | 83.5118
10.5 | 0.9614 | 0.01191 | 0.0314 | 80.7221
11 | 1.0131 | 0.0127 | 0.0302 | 79.7717
12.5 | 1.2029 | 0.01614 | 0.0172 | 74.5291
13 | 1.237 | 0.01776 | 0.0177 | 69.6509
13.5 | 1.2689 | 0.01953 | 0.0182 | 64.9718
14 | 1.3004 | 0.02163 | 0.018 | 60.1202
14.5 | 1.3297 | 0.02364 | 0.0184 | 56.2479
15 | 1.3557 | 0.02584 | 0.019 | 52.4652
15.5 | 1.3667 | 0.02846 | 0.0221 | 48.0218
16 | 1.41 | 0.03152 | 0.018 | 44.7335
16.5 | 1.4416 | 0.0345 | 0.0163 | 41.7855
17 | 1.4582 | 0.03738 | 0.0175 | 39.0102
17.5 | 1.4703 | 0.04055 | 0.019 | 36.2589
18 | 1.483 | 0.0438 | 0.0201 | 33.8584
18.5 | 1.4951 | 0.04722 | 0.0211 | 31.6624
19 | 1.5035 | 0.05105 | 0.0218 | 29.4515
19.5 | 1.5195 | 0.05422 | 0.0223 | 28.0247
20 | 1.5275 | 0.05826 | 0.0226 | 26.2187

## 99. Re 8M Mach 0.10 (1)
BIGFOIL.COM POLAR EXPORT
raf89
RAF 89 |  |  |  | Cl Max: | 2.22 | at alpha= | 20 | deg
JavaFoil+Calcfoil stall+Eppler ext transition |  |  |  | L/D Max: | 125.383 | at alpha= | 8.5 | deg
Re: | 8000000 |  |  | Cd Min: | 0.00602 | at alpha= | -2.5 | deg
Mach: | 0.1 |  |  | Cl=0 at alpha= | -1.7578 | deg
|  |  |  | @ Cl=0.1, Cd= | 0.0066009
|  |  |  | @ Cl=0.4, Cd= | 0.0071754
|  |  |  | @ Cl=0.6, Cd= | 0.0075483
alpha (deg) | Cl | Cd | Cm | Cl/Cd
-20 | -1.8 | 0.04812 | 0.008 | -37.41
-19.5 | -1.776 | 0.04542 | 0.007 | -39.096
-19 | -1.747 | 0.04434 | 0.006 | -39.391
-18.5 | -1.719 | 0.0419 | 0.005 | -41.034
-18 | -1.693 | 0.03879 | 0.004 | -43.639
-17.5 | -1.665 | 0.03536 | 0.003 | -47.084
-17 | -1.633 | 0.03323 | 0.002 | -49.146
-16.5 | -1.602 | 0.02997 | 0 | -53.447
-16 | -1.568 | 0.02773 | -0.001 | -56.546
-15.5 | -1.531 | 0.02594 | -0.002 | -59.015
-15 | -1.491 | 0.02426 | -0.003 | -61.49
-14.5 | -1.452 | 0.02211 | -0.004 | -65.704
-14 | -1.408 | 0.02103 | -0.005 | -66.942
-13.5 | -1.364 | 0.0195 | -0.007 | -69.937
-13 | -1.318 | 0.01878 | -0.008 | -70.188
-12.5 | -1.271 | 0.01758 | -0.009 | -72.289
-12 | -1.222 | 0.01649 | -0.011 | -74.108
-11.5 | -1.173 | 0.01484 | -0.012 | -79.052
-11 | -1.123 | 0.01392 | -0.013 | -80.685
-10.5 | -1.072 | 0.01295 | -0.015 | -82.756
-10 | -1.024 | 0.01158 | -0.016 | -88.44
-9.5 | -0.968 | 0.01047 | -0.017 | -92.511
-9 | -0.91 | 0.00998 | -0.019 | -91.146
-8.5 | -0.851 | 0.00846 | -0.02 | -100.558
-8 | -0.791 | 0.00815 | -0.021 | -97.018
-7.5 | -0.73 | 0.0077 | -0.023 | -94.838
-7 | -0.667 | 0.00819 | -0.024 | -81.483
-6.5 | -0.605 | 0.00793 | -0.026 | -76.337
-6 | -0.543 | 0.00677 | -0.027 | -80.216
-5.5 | -0.48 | 0.00788 | -0.028 | -60.884
-5 | -0.417 | 0.00691 | -0.03 | -60.288
-4.5 | -0.353 | 0.00643 | -0.031 | -54.891
-4 | -0.288 | 0.0074 | -0.032 | -38.95
-3.5 | -0.225 | 0.00645 | -0.034 | -34.805
-3 | -0.16 | 0.0061 | -0.035 | -26.28
-2.5 | -0.096 | 0.00602 | -0.037 | -15.91
-2 | -0.031 | 0.00603 | -0.038 | -5.167
-1.5 | 0.033 | 0.00657 | -0.039 | 5.102
-1 | 0.098 | 0.0066 | -0.041 | 14.886
-0.5 | 0.163 | 0.00663 | -0.042 | 24.559
0 | 0.231 | 0.00602 | -0.044 | 38.316
0.5 | 0.296 | 0.00679 | -0.045 | 43.628
1 | 0.361 | 0.00688 | -0.046 | 52.512
1.5 | 0.427 | 0.00738 | -0.048 | 57.813
2 | 0.492 | 0.00758 | -0.049 | 64.895
2.5 | 0.557 | 0.00733 | -0.05 | 75.96
3 | 0.622 | 0.00766 | -0.052 | 81.169
3.5 | 0.687 | 0.00749 | -0.053 | 91.702
4 | 0.752 | 0.00763 | -0.055 | 98.475
4.5 | 0.816 | 0.00785 | -0.056 | 104.026
5 | 0.88 | 0.00793 | -0.057 | 111.055
5.5 | 0.944 | 0.00805 | -0.059 | 117.318
6 | 1.008 | 0.00827 | -0.06 | 121.856
6.5 | 1.072 | 0.00864 | -0.061 | 124.094
7 | 1.135 | 0.00923 | -0.062 | 122.899
7.5 | 1.198 | 0.00957 | -0.064 | 125.146
8 | 1.259 | 0.01013 | -0.065 | 124.29
8.5 | 1.32 | 0.01053 | -0.066 | 125.383
9 | 1.38 | 0.01117 | -0.068 | 123.536
9.5 | 1.439 | 0.01166 | -0.069 | 123.427
10 | 1.465 | 0.01283 | -0.069 | 114.191
10.5 | 1.517 | 0.01334 | -0.07 | 113.748
11 | 1.553 | 0.01735 | -0.07 | 89.506
11.5 | 1.6 | 0.01834 | -0.071 | 87.206
12 | 1.649 | 0.01942 | -0.072 | 84.939
12.5 | 1.698 | 0.02051 | -0.073 | 82.781
13 | 1.743 | 0.02167 | -0.074 | 80.419
13.5 | 1.788 | 0.02293 | -0.075 | 77.999
14 | 1.83 | 0.02427 | -0.076 | 75.409
14.5 | 1.873 | 0.02563 | -0.077 | 73.059
15 | 1.914 | 0.02702 | -0.078 | 70.82
15.5 | 1.951 | 0.02846 | -0.078 | 68.532
16 | 1.988 | 0.03004 | -0.079 | 66.191
16.5 | 2.022 | 0.032 | -0.08 | 63.184
17 | 2.056 | 0.03326 | -0.081 | 61.803
17.5 | 2.088 | 0.03529 | -0.082 | 59.182
18 | 2.117 | 0.03768 | -0.082 | 56.199
18.5 | 2.145 | 0.03924 | -0.083 | 54.661
19 | 2.173 | 0.04123 | -0.084 | 52.711
19.5 | 2.197 | 0.04314 | -0.085 | 50.917
20 | 2.22 | 0.04552 | -0.085 | 48.769

## 100. Re 8M Mach 0.10 (2)
BIGFOIL.COM POLAR EXPORT
raf89
RAF 89 |  |  |  | Cl Max: | 1.5139 | at alpha= | 20 | deg
XFOIL ncrit=9 |  |  |  | L/D Max: | 91.0167 | at alpha= | 7 | deg
Re: | 8000000 |  |  | Cd Min: | 0.06107 | at alpha= | 20 | deg
Mach: | 0.1 |  |  | Cl=0 at alpha= | -1.6643 | deg
|  |  |  | @ Cl=0.1, Cd= | 0.0062182
|  |  |  | @ Cl=0.4, Cd= | 0.0063591
|  |  |  | @ Cl=0.6, Cd= | 0.0069319
alpha (deg) | Cl | Cd | Cm | Cl/Cd
-20 | -1.3904 | 0.04455 | -0.0846 | -31.2099
-19.5 | -1.3723 | 0.04037 | -0.087 | -33.9931
-19 | -1.3372 | 0.03692 | -0.0909 | -36.2189
-18.5 | -1.3272 | 0.03408 | -0.0888 | -38.9437
-18 | -1.3017 | 0.03154 | -0.0895 | -41.2714
-17.5 | -1.2775 | 0.02894 | -0.0899 | -44.1431
-17 | -1.2552 | 0.02626 | -0.09 | -47.7989
-16.5 | -1.2275 | 0.02408 | -0.0899 | -50.9759
-16 | -1.1955 | 0.0222 | -0.09 | -53.8514
-15.5 | -1.1635 | 0.02042 | -0.0898 | -56.9785
-15 | -1.1302 | 0.01872 | -0.0897 | -60.3739
-14.5 | -1.0946 | 0.01727 | -0.0894 | -63.3816
-14 | -1.0558 | 0.01593 | -0.0893 | -66.2775
-13.5 | -1.0107 | 0.01478 | -0.0901 | -68.3829
-13 | -0.9622 | 0.01361 | -0.0914 | -70.698
-12.5 | -0.8759 | 0.01261 | -0.0997 | -69.4607
-12 | -0.8201 | 0.0117 | -0.1019 | -70.094
-11.5 | -0.7786 | 0.01086 | -0.101 | -71.6943
-11 | -0.7416 | 0.01016 | -0.0988 | -72.9921
-10.5 | -0.7078 | 0.00958 | -0.0957 | -73.8831
-10 | -0.6752 | 0.00904 | -0.0921 | -74.6903
-9.5 | -0.644 | 0.00858 | -0.0879 | -75.0583
-9 | -0.6109 | 0.0082 | -0.0838 | -74.5
-8.5 | -0.5781 | 0.00782 | -0.0796 | -73.9258
-8 | -0.5435 | 0.00753 | -0.0755 | -72.178
-7.5 | -0.5069 | 0.00728 | -0.0717 | -69.6291
-7 | -0.4722 | 0.00699 | -0.0674 | -67.5536
-6.5 | -0.434 | 0.0068 | -0.0637 | -63.8235
-6 | -0.3986 | 0.00671 | -0.0593 | -59.4039
-5.5 | -0.3599 | 0.00657 | -0.0556 | -54.7793
-5 | -0.3142 | 0.00649 | -0.0534 | -48.4129
-4.5 | -0.2686 | 0.00633 | -0.0511 | -42.4329
-4 | -0.2223 | 0.00622 | -0.049 | -35.7395
-3.5 | -0.1755 | 0.00615 | -0.0469 | -28.5366
-3 | -0.1259 | 0.00611 | -0.0454 | -20.6056
-2.5 | -0.079 | 0.0061 | -0.0434 | -12.9508
-2 | -0.0325 | 0.00612 | -0.0413 | -5.3105
-1.5 | 0.0159 | 0.00617 | -0.0395 | 2.577
-1 | 0.0628 | 0.00618 | -0.0375 | 10.1618
-0.5 | 0.1115 | 0.00623 | -0.0358 | 17.8973
0 | 0.1596 | 0.00622 | -0.034 | 25.6592
0.5 | 0.2067 | 0.00625 | -0.032 | 33.072
1 | 0.2527 | 0.0063 | -0.0297 | 40.1111
1.5 | 0.2977 | 0.00627 | -0.0273 | 47.4801
2 | 0.3296 | 0.00628 | -0.0221 | 52.4841
2.5 | 0.3716 | 0.00629 | -0.019 | 59.0779
3 | 0.4086 | 0.00638 | -0.015 | 64.0439
3.5 | 0.4459 | 0.00639 | -0.0111 | 69.7809
4 | 0.4777 | 0.00639 | -0.0062 | 74.7574
4.5 | 0.5166 | 0.00649 | -0.0027 | 79.5994
5 | 0.5551 | 0.00671 | 0.0008 | 82.7273
5.5 | 0.5942 | 0.00689 | 0.0041 | 86.2409
6 | 0.633 | 0.00717 | 0.0073 | 88.2845
6.5 | 0.6703 | 0.00744 | 0.0108 | 90.0941
7 | 0.7072 | 0.00777 | 0.0142 | 91.0167
7.5 | 0.7393 | 0.00821 | 0.0183 | 90.0487
8 | 0.774 | 0.00869 | 0.0218 | 89.0679
8.5 | 0.8072 | 0.00927 | 0.0252 | 87.0766
9 | 0.8416 | 0.00991 | 0.0282 | 84.9243
9.5 | 0.878 | 0.01065 | 0.0306 | 82.4413
10 | 0.9228 | 0.01128 | 0.0313 | 81.8085
10.5 | 0.9671 | 0.01213 | 0.0317 | 79.7279
11 | 1.0198 | 0.01305 | 0.0302 | 78.1456
11.5 | 1.1159 | 0.01408 | 0.0196 | 79.2543
12 | 1.1656 | 0.01526 | 0.0181 | 76.3827
12.5 | 1.2046 | 0.01666 | 0.0183 | 72.3049
13 | 1.2393 | 0.01825 | 0.0189 | 67.9068
13.5 | 1.2698 | 0.02013 | 0.0196 | 63.08
14 | 1.3002 | 0.02233 | 0.0195 | 58.2266
14.5 | 1.3276 | 0.02454 | 0.02 | 54.0994
15 | 1.3514 | 0.02695 | 0.0207 | 50.1447
15.5 | 1.3595 | 0.02961 | 0.0244 | 45.9135
16 | 1.4066 | 0.03263 | 0.0198 | 43.1076
16.5 | 1.4382 | 0.03572 | 0.018 | 40.2632
17 | 1.4519 | 0.03901 | 0.0191 | 37.2187
17.5 | 1.4612 | 0.04248 | 0.0207 | 34.3974
18 | 1.4765 | 0.04559 | 0.0217 | 32.3865
18.5 | 1.4904 | 0.0489 | 0.0225 | 30.4785
19 | 1.4981 | 0.05286 | 0.0233 | 28.3409
19.5 | 1.5081 | 0.05672 | 0.0237 | 26.5885
20 | 1.5139 | 0.06107 | 0.024 | 24.7896

## 101. Re 8M Mach 0.25 (1)
BIGFOIL.COM POLAR EXPORT
raf89
RAF 89 |  |  |  | Cl Max: | 2.146 | at alpha= | 20 | deg
JavaFoil+Calcfoil stall+Eppler ext transition |  |  |  | L/D Max: | 142.455 | at alpha= | 8.5 | deg
Re: | 8000000 |  |  | Cd Min: | 0.00605 | at alpha= | -2.5 | deg
Mach: | 0.25 |  |  | Cl=0 at alpha= | -1.7576 | deg
|  |  |  | @ Cl=0.1, Cd= | 0.0066494
|  |  |  | @ Cl=0.4, Cd= | 0.0072954
|  |  |  | @ Cl=0.6, Cd= | 0.0076355
alpha (deg) | Cl | Cd | Cm | Cl/Cd
-20 | -1.72 | 0.05675 | 0.008 | -30.309
-19.5 | -1.709 | 0.05308 | 0.007 | -32.198
-19 | -1.691 | 0.05197 | 0.006 | -32.534
-18.5 | -1.673 | 0.04835 | 0.005 | -34.607
-18 | -1.654 | 0.0448 | 0.004 | -36.921
-17.5 | -1.631 | 0.04206 | 0.003 | -38.772
-17 | -1.606 | 0.03938 | 0.002 | -40.791
-16.5 | -1.58 | 0.03585 | 0 | -44.077
-16 | -1.552 | 0.03303 | -0.001 | -46.997
-15.5 | -1.522 | 0.03027 | -0.002 | -50.28
-15 | -1.489 | 0.02793 | -0.003 | -53.318
-14.5 | -1.452 | 0.02599 | -0.004 | -55.866
-14 | -1.416 | 0.02363 | -0.006 | -59.954
-13.5 | -1.375 | 0.02198 | -0.007 | -62.548
-13 | -1.331 | 0.02066 | -0.008 | -64.437
-12.5 | -1.284 | 0.01941 | -0.009 | -66.12
-12 | -1.238 | 0.01829 | -0.011 | -67.678
-11.5 | -1.189 | 0.01677 | -0.012 | -70.889
-11 | -1.139 | 0.01541 | -0.013 | -73.92
-10.5 | -1.085 | 0.0146 | -0.015 | -74.326
-10 | -1.034 | 0.01358 | -0.016 | -76.156
-9.5 | -0.986 | 0.01148 | -0.018 | -85.872
-9 | -0.931 | 0.01043 | -0.019 | -89.276
-8.5 | -0.872 | 0.00887 | -0.021 | -98.248
-8 | -0.81 | 0.00959 | -0.022 | -84.377
-7.5 | -0.748 | 0.00791 | -0.023 | -94.564
-7 | -0.685 | 0.00847 | -0.025 | -80.868
-6.5 | -0.621 | 0.00851 | -0.026 | -72.997
-6 | -0.557 | 0.00798 | -0.028 | -69.81
-5.5 | -0.492 | 0.00808 | -0.029 | -60.914
-5 | -0.428 | 0.00713 | -0.031 | -59.985
-4.5 | -0.362 | 0.00654 | -0.032 | -55.343
-4 | -0.296 | 0.0075 | -0.033 | -39.466
-3.5 | -0.231 | 0.00659 | -0.035 | -34.984
-3 | -0.165 | 0.00613 | -0.036 | -26.837
-2.5 | -0.098 | 0.00605 | -0.038 | -16.262
-2 | -0.032 | 0.00675 | -0.039 | -4.743
-1.5 | 0.034 | 0.00661 | -0.04 | 5.202
-1 | 0.101 | 0.00665 | -0.042 | 15.166
-0.5 | 0.167 | 0.00669 | -0.043 | 25.003
0 | 0.237 | 0.00605 | -0.045 | 39.156
0.5 | 0.304 | 0.0069 | -0.046 | 44.06
1 | 0.371 | 0.00704 | -0.048 | 52.724
1.5 | 0.438 | 0.00763 | -0.049 | 57.461
2 | 0.505 | 0.00771 | -0.05 | 65.556
2.5 | 0.572 | 0.00746 | -0.052 | 76.726
3 | 0.639 | 0.00788 | -0.053 | 81.061
3.5 | 0.705 | 0.00777 | -0.055 | 90.799
4 | 0.772 | 0.00785 | -0.056 | 98.302
4.5 | 0.838 | 0.00814 | -0.057 | 102.955
5 | 0.904 | 0.00819 | -0.059 | 110.434
5.5 | 0.97 | 0.0083 | -0.06 | 116.781
6 | 1.035 | 0.00855 | -0.061 | 121.092
6.5 | 1.1 | 0.00915 | -0.063 | 120.212
7 | 1.164 | 0.00975 | -0.064 | 119.405
7.5 | 1.229 | 0.01016 | -0.066 | 120.937
8 | 1.292 | 0.01061 | -0.067 | 121.741
8.5 | 1.353 | 0.0095 | -0.068 | 142.455
9 | 1.384 | 0.0123 | -0.068 | 112.487
9.5 | 1.436 | 0.01321 | -0.069 | 108.711
10 | 1.49 | 0.01393 | -0.07 | 106.895
10.5 | 1.541 | 0.01499 | -0.071 | 102.836
11 | 1.577 | 0.01909 | -0.071 | 82.594
11.5 | 1.626 | 0.02011 | -0.072 | 80.871
12 | 1.675 | 0.0214 | -0.073 | 78.269
12.5 | 1.72 | 0.02256 | -0.074 | 76.231
13 | 1.765 | 0.02414 | -0.075 | 73.129
13.5 | 1.806 | 0.02551 | -0.076 | 70.813
14 | 1.848 | 0.02721 | -0.077 | 67.908
14.5 | 1.885 | 0.02873 | -0.078 | 65.597
15 | 1.922 | 0.03066 | -0.079 | 62.685
15.5 | 1.956 | 0.03212 | -0.08 | 60.875
16 | 1.986 | 0.03403 | -0.081 | 58.359
16.5 | 2.015 | 0.0361 | -0.082 | 55.8
17 | 2.044 | 0.03787 | -0.083 | 53.963
17.5 | 2.066 | 0.04088 | -0.083 | 50.539
18 | 2.087 | 0.04302 | -0.084 | 48.511
18.5 | 2.108 | 0.04485 | -0.085 | 47.015
19 | 2.123 | 0.04837 | -0.086 | 43.889
19.5 | 2.136 | 0.05146 | -0.086 | 41.499
20 | 2.146 | 0.05435 | -0.087 | 39.481

## 102. Re 8M Mach 0.25 (2)
BIGFOIL.COM POLAR EXPORT
raf89
RAF 89 |  |  |  | Cl Max: | 1.4493 | at alpha= | 19.5 | deg
XFOIL ncrit=9 |  |  |  | L/D Max: | 85.4116 | at alpha= | 7 | deg
Re: | 8000000 |  |  | Cd Min: | 0.0756 | at alpha= | 20 | deg
Mach: | 0.25 |  |  | Cl=0 at alpha= | -1.649 | deg
|  |  |  | @ Cl=0.1, Cd= | 0.0063294
|  |  |  | @ Cl=0.4, Cd= | 0.0065544
|  |  |  | @ Cl=0.6, Cd= | 0.0073373
alpha (deg) | Cl | Cd | Cm | Cl/Cd
-20 | -1.2979 | 0.06025 | -0.0919 | -21.5419
-19.5 | -1.293 | 0.0538 | -0.0959 | -24.0335
-19 | -1.3046 | 0.04883 | -0.0941 | -26.7172
-18 | -1.2629 | 0.04039 | -0.0989 | -31.2676
-17.5 | -1.244 | 0.03698 | -0.0993 | -33.6398
-17 | -1.222 | 0.03389 | -0.0996 | -36.0578
-16.5 | -1.2024 | 0.03078 | -0.0994 | -39.0643
-16 | -1.181 | 0.02789 | -0.0991 | -42.3449
-15.5 | -1.154 | 0.02538 | -0.0989 | -45.4689
-15 | -1.1216 | 0.02328 | -0.0987 | -48.1787
-14.5 | -1.0915 | 0.0211 | -0.0982 | -51.7299
-14 | -1.0573 | 0.01918 | -0.0979 | -55.1251
-13.5 | -1.0178 | 0.01763 | -0.0976 | -57.7311
-13 | -0.9802 | 0.016 | -0.0972 | -61.2625
-12.5 | -0.9312 | 0.01468 | -0.0982 | -63.4332
-12 | -0.8451 | 0.01343 | -0.1061 | -62.9263
-11.5 | -0.7927 | 0.01227 | -0.1074 | -64.6047
-11 | -0.7452 | 0.01131 | -0.1072 | -65.8886
-10.5 | -0.7048 | 0.01051 | -0.1053 | -67.0599
-10 | -0.6694 | 0.00979 | -0.1021 | -68.3759
-9.5 | -0.6364 | 0.0092 | -0.0981 | -69.1739
-9 | -0.6037 | 0.00869 | -0.0938 | -69.4707
-8.5 | -0.5717 | 0.00821 | -0.0891 | -69.6346
-8 | -0.5386 | 0.00785 | -0.0843 | -68.6115
-7.5 | -0.5039 | 0.00751 | -0.0797 | -67.0972
-7 | -0.4671 | 0.0072 | -0.0754 | -64.875
-6.5 | -0.4288 | 0.00701 | -0.0712 | -61.1698
-6 | -0.3888 | 0.0068 | -0.0673 | -57.1765
-5.5 | -0.3523 | 0.00667 | -0.0627 | -52.8186
-5 | -0.3146 | 0.0066 | -0.0582 | -47.6667
-4.5 | -0.2714 | 0.00645 | -0.0549 | -42.0775
-4 | -0.225 | 0.00631 | -0.0523 | -35.6577
-3.5 | -0.1772 | 0.00626 | -0.0499 | -28.3067
-3 | -0.1286 | 0.00625 | -0.0477 | -20.576
-2.5 | -0.0817 | 0.00621 | -0.0451 | -13.1562
-2 | -0.0332 | 0.00625 | -0.0429 | -5.312
-1.5 | 0.0141 | 0.00627 | -0.0404 | 2.2488
-1 | 0.0623 | 0.00629 | -0.0382 | 9.9046
-0.5 | 0.1101 | 0.00634 | -0.0358 | 17.3659
0 | 0.1569 | 0.00635 | -0.0333 | 24.7087
0.5 | 0.2059 | 0.00636 | -0.0311 | 32.3742
1 | 0.2442 | 0.00638 | -0.0268 | 38.2759
1.5 | 0.282 | 0.00635 | -0.0224 | 44.4094
2 | 0.3232 | 0.0064 | -0.0187 | 50.5
2.5 | 0.3629 | 0.00648 | -0.0148 | 56.0031
3 | 0.4028 | 0.00656 | -0.0109 | 61.4024
3.5 | 0.4405 | 0.00667 | -0.0067 | 66.042
4 | 0.474 | 0.00664 | -0.0017 | 71.3855
4.5 | 0.5088 | 0.00677 | 0.003 | 75.1551
5 | 0.5504 | 0.00697 | 0.0063 | 78.967
5.5 | 0.5861 | 0.00725 | 0.0105 | 80.8414
6 | 0.6291 | 0.00752 | 0.0134 | 83.6569
6.5 | 0.6636 | 0.00793 | 0.0177 | 83.6822
7 | 0.7055 | 0.00826 | 0.0205 | 85.4116
7.5 | 0.7386 | 0.00883 | 0.0246 | 83.6467
8 | 0.776 | 0.0094 | 0.0278 | 82.5532
8.5 | 0.8122 | 0.01012 | 0.0309 | 80.2569
9 | 0.8507 | 0.01093 | 0.0332 | 77.8317
9.5 | 0.8943 | 0.01182 | 0.0343 | 75.6599
10 | 0.9456 | 0.01276 | 0.0337 | 74.1066
10.5 | 1.003 | 0.01371 | 0.032 | 73.1583
11 | 1.0838 | 0.01494 | 0.025 | 72.5435
11.5 | 1.1374 | 0.01641 | 0.0229 | 69.3114
12 | 1.1785 | 0.01788 | 0.0232 | 65.9116
12.5 | 1.2137 | 0.01951 | 0.0243 | 62.2091
13 | 1.2421 | 0.02164 | 0.0257 | 57.3983
13.5 | 1.2654 | 0.02405 | 0.0273 | 52.6154
14 | 1.2917 | 0.0266 | 0.028 | 48.5602
14.5 | 1.316 | 0.02951 | 0.0282 | 44.5951
15 | 1.3321 | 0.03276 | 0.0294 | 40.6624
15.5 | 1.3228 | 0.03562 | 0.0361 | 37.1364
16 | 1.3704 | 0.03993 | 0.0298 | 34.3201
16.5 | 1.4006 | 0.04387 | 0.0274 | 31.9261
17 | 1.4195 | 0.04768 | 0.0271 | 29.7714
17.5 | 1.4291 | 0.05157 | 0.0283 | 27.7118
18 | 1.437 | 0.05572 | 0.0292 | 25.7897
18.5 | 1.4411 | 0.06036 | 0.0298 | 23.8751
19 | 1.4471 | 0.06495 | 0.0301 | 22.2802
19.5 | 1.4493 | 0.07 | 0.0302 | 20.7043
20 | 1.4472 | 0.0756 | 0.0299 | 19.1429

## 103. Re 8M Mach 0.50 (1)
BIGFOIL.COM POLAR EXPORT
raf89
RAF 89 |  |  |  | Cl Max: | 1.679 | at alpha= | 12 | deg
JavaFoil+Calcfoil stall+Eppler ext transition |  |  |  | L/D Max: | 109.791 | at alpha= | 6 | deg
Re: | 8000000 |  |  | Cd Min: | 0.00626 | at alpha= | -3 | deg
Mach: | 0.5 |  |  | Cl=0 at alpha= | -1.7568 | deg
|  |  |  | @ Cl=0.1, Cd= | 0.007194
|  |  |  | @ Cl=0.4, Cd= | 0.0078713
|  |  |  | @ Cl=0.6, Cd= | 0.0082168
alpha (deg) | Cl | Cd | Cm | Cl/Cd
-17 | -0.964 | 0.10658 | 0.002 | -9.05
-16.5 | -0.933 | 0.10166 | 0 | -9.173
-16 | -0.896 | 0.10333 | -0.001 | -8.671
-15.5 | -0.869 | 0.10438 | -0.002 | -8.327
-15 | -0.845 | 0.0913 | -0.003 | -9.25
-14.5 | -0.824 | 0.077 | -0.004 | -10.695
-14 | -0.795 | 0.07232 | -0.005 | -10.998
-13.5 | -0.767 | 0.06533 | -0.007 | -11.738
-13 | -1.139 | 0.04305 | -0.009 | -26.454
-12.5 | -1.185 | 0.03765 | -0.01 | -31.469
-12 | -1.19 | 0.03325 | -0.011 | -35.803
-11.5 | -1.18 | 0.029 | -0.013 | -40.672
-11 | -1.158 | 0.02553 | -0.015 | -45.352
-10.5 | -1.124 | 0.02319 | -0.016 | -48.474
-10 | -1.083 | 0.02075 | -0.018 | -52.185
-9.5 | -1.037 | 0.01879 | -0.019 | -55.185
-9 | -0.986 | 0.01703 | -0.021 | -57.89
-8.5 | -0.932 | 0.01446 | -0.022 | -64.505
-8 | -0.874 | 0.01326 | -0.024 | -65.884
-7.5 | -0.814 | 0.01201 | -0.026 | -67.779
-7 | -0.755 | 0.0101 | -0.028 | -74.73
-6.5 | -0.688 | 0.01011 | -0.029 | -68.041
-6 | -0.618 | 0.00919 | -0.031 | -67.264
-5.5 | -0.547 | 0.00745 | -0.032 | -73.44
-5 | -0.475 | 0.00858 | -0.034 | -55.329
-4.5 | -0.403 | 0.00763 | -0.036 | -52.768
-4 | -0.33 | 0.00857 | -0.037 | -38.46
-3.5 | -0.256 | 0.00758 | -0.039 | -33.839
-3 | -0.183 | 0.00626 | -0.04 | -29.259
-2.5 | -0.11 | 0.00627 | -0.042 | -17.462
-2 | -0.036 | 0.00784 | -0.044 | -4.546
-1.5 | 0.038 | 0.00706 | -0.045 | 5.431
-1 | 0.112 | 0.00722 | -0.047 | 15.565
-0.5 | 0.186 | 0.00714 | -0.048 | 26.102
0 | 0.265 | 0.00738 | -0.05 | 35.867
0.5 | 0.34 | 0.00822 | -0.051 | 41.311
1 | 0.414 | 0.00779 | -0.053 | 53.191
1.5 | 0.489 | 0.00852 | -0.055 | 57.42
2 | 0.564 | 0.0081 | -0.056 | 69.558
2.5 | 0.638 | 0.00834 | -0.058 | 76.511
3 | 0.712 | 0.00891 | -0.059 | 79.94
3.5 | 0.786 | 0.00872 | -0.061 | 90.157
4 | 0.86 | 0.00903 | -0.062 | 95.14
4.5 | 0.933 | 0.00933 | -0.064 | 100.033
5 | 1.006 | 0.00966 | -0.066 | 104.125
5.5 | 1.078 | 0.01021 | -0.067 | 105.563
6 | 1.149 | 0.01047 | -0.069 | 109.791
6.5 | 1.189 | 0.01173 | -0.068 | 101.384
7 | 1.25 | 0.01306 | -0.069 | 95.761
7.5 | 1.312 | 0.01431 | -0.07 | 91.653
8 | 1.37 | 0.01528 | -0.072 | 89.652
8.5 | 1.427 | 0.01664 | -0.073 | 85.731
9 | 1.481 | 0.01782 | -0.074 | 83.118
9.5 | 1.531 | 0.01923 | -0.075 | 79.592
10 | 1.566 | 0.02554 | -0.075 | 61.331
10.5 | 1.606 | 0.02766 | -0.077 | 58.079
11 | 1.639 | 0.03038 | -0.078 | 53.947
11.5 | 1.664 | 0.03244 | -0.079 | 51.304
12 | 1.679 | 0.0355 | -0.08 | 47.293
12.5 | 1.679 | 0.03932 | -0.08 | 42.698
13 | 1.653 | 0.04363 | -0.081 | 37.897
13.5 | 1.584 | 0.04784 | -0.082 | 33.107
14 | 1.345 | 0.05611 | -0.082 | 23.966
14.5 | 1.094 | 0.06827 | -0.082 | 16.02
15 | 1.122 | 0.07326 | -0.083 | 15.31
15.5 | 1.143 | 0.08291 | -0.082 | 13.781
16 | 1.166 | 0.09307 | -0.082 | 12.53
16.5 | 1.196 | 0.09125 | -0.083 | 13.106
17 | 1.227 | 0.09555 | -0.084 | 12.844

## 104. Re 8M Mach 0.50 (2)
BIGFOIL.COM POLAR EXPORT
raf89
RAF 89 |  |  |  | Cl Max: | 1.2163 | at alpha= | 13.5 | deg
XFOIL ncrit=9 |  |  |  | L/D Max: | 58.1639 | at alpha= | 5.5 | deg
Re: | 8000000 |  |  | Cd Min: | 0.12727 | at alpha= | -20 | deg
Mach: | 0.5 |  |  | Cl=0 at alpha= | -1.4746 | deg
|  |  |  | @ Cl=0.1, Cd= | 0.0068574
|  |  |  | @ Cl=0.4, Cd= | 0.007975
|  |  |  | @ Cl=0.6, Cd= | 0.010346
alpha (deg) | Cl | Cd | Cm | Cl/Cd
-20 | -0.846 | 0.12727 | -0.0952 | -6.6473
-19.5 | -0.8454 | 0.11957 | -0.1001 | -7.0703
-19 | -0.8572 | 0.11109 | -0.1052 | -7.7163
-18.5 | -0.8684 | 0.10295 | -0.1097 | -8.4352
-17.5 | -0.8906 | 0.08742 | -0.1175 | -10.1876
-17 | -0.9043 | 0.0798 | -0.1209 | -11.3321
-16.5 | -0.9192 | 0.07229 | -0.1239 | -12.7155
-16 | -0.9323 | 0.06528 | -0.1262 | -14.2816
-15.5 | -0.9544 | 0.05775 | -0.1285 | -16.5264
-15 | -0.9632 | 0.05135 | -0.13 | -18.7575
-14.5 | -0.9616 | 0.04593 | -0.1305 | -20.9362
-14 | -0.9533 | 0.04106 | -0.1305 | -23.2172
-13.5 | -0.9363 | 0.03693 | -0.1302 | -25.3534
-13 | -0.9232 | 0.03269 | -0.1296 | -28.2411
-12.5 | -0.8989 | 0.02938 | -0.1284 | -30.5956
-12 | -0.8718 | 0.02628 | -0.1272 | -33.1735
-11.5 | -0.8394 | 0.02345 | -0.1262 | -35.7953
-11 | -0.8039 | 0.02067 | -0.1256 | -38.8921
-10.5 | -0.7606 | 0.01821 | -0.1255 | -41.7683
-10 | -0.688 | 0.01569 | -0.1308 | -43.8496
-9.5 | -0.6384 | 0.01382 | -0.1305 | -46.1939
-9 | -0.5957 | 0.01221 | -0.1284 | -48.7879
-8.5 | -0.5534 | 0.01099 | -0.1252 | -50.3549
-8 | -0.515 | 0.01 | -0.1208 | -51.5
-7.5 | -0.4775 | 0.00921 | -0.1156 | -51.8458
-7 | -0.4402 | 0.00862 | -0.11 | -51.0673
-6.5 | -0.4016 | 0.00811 | -0.1042 | -49.5191
-6 | -0.3594 | 0.00779 | -0.0988 | -46.1361
-5.5 | -0.3186 | 0.00747 | -0.093 | -42.6506
-5 | -0.2814 | 0.0072 | -0.0865 | -39.0833
-4.5 | -0.2393 | 0.00698 | -0.0808 | -34.2837
-4 | -0.1983 | 0.00686 | -0.0748 | -28.9067
-3.5 | -0.1687 | 0.00681 | -0.0666 | -24.7724
-3 | -0.1313 | 0.00685 | -0.0599 | -19.1679
-2.5 | -0.0907 | 0.00684 | -0.0539 | -13.2602
-2 | -0.0466 | 0.00688 | -0.0486 | -6.7733
-1.5 | -0.0021 | 0.00688 | -0.0434 | -0.30523
-1 | 0.0392 | 0.00687 | -0.0375 | 5.706
-0.5 | 0.0682 | 0.00685 | -0.0293 | 9.9562
0 | 0.1113 | 0.00686 | -0.0238 | 16.2245
0.5 | 0.1533 | 0.00693 | -0.0183 | 22.1212
1 | 0.1946 | 0.00705 | -0.0127 | 27.6028
1.5 | 0.2398 | 0.00716 | -0.0078 | 33.4916
2 | 0.2772 | 0.00736 | -0.0017 | 37.663
2.5 | 0.3245 | 0.0075 | 0.0026 | 43.2667
3 | 0.3614 | 0.00777 | 0.0087 | 46.5122
3.5 | 0.4047 | 0.008 | 0.0135 | 50.5875
4.5 | 0.4811 | 0.00864 | 0.0245 | 55.6829
5 | 0.5149 | 0.00907 | 0.0303 | 56.7696
5.5 | 0.5607 | 0.00964 | 0.0339 | 58.1639
6 | 0.6052 | 0.01044 | 0.0374 | 57.9693
6.5 | 0.6542 | 0.01129 | 0.04 | 57.9451
7 | 0.7021 | 0.01233 | 0.0424 | 56.9424
7.5 | 0.754 | 0.01352 | 0.0437 | 55.7692
8 | 0.8157 | 0.01456 | 0.0436 | 56.0234
8.5 | 0.8698 | 0.01617 | 0.0436 | 53.791
9 | 0.9402 | 0.01799 | 0.0404 | 52.2624
9.5 | 0.9962 | 0.01978 | 0.0399 | 50.364
10 | 1.0445 | 0.02171 | 0.0407 | 48.1115
10.5 | 1.0844 | 0.02389 | 0.0423 | 45.3914
11 | 1.1208 | 0.02622 | 0.0442 | 42.746
11.5 | 1.1554 | 0.02867 | 0.0464 | 40.3
12 | 1.1796 | 0.03169 | 0.0489 | 37.2231
12.5 | 1.2005 | 0.03505 | 0.0512 | 34.2511
13 | 1.2126 | 0.03901 | 0.0535 | 31.0843
13.5 | 1.2163 | 0.04359 | 0.0557 | 27.9032
14 | 1.2047 | 0.04933 | 0.0577 | 24.4212
14.5 | 1.1942 | 0.05526 | 0.059 | 21.6106
15 | 1.1814 | 0.06175 | 0.0595 | 19.132
15.5 | 1.173 | 0.06818 | 0.0593 | 17.2045
16 | 1.1696 | 0.07523 | 0.0571 | 15.547
16.5 | 1.1693 | 0.08185 | 0.0554 | 14.2859
17 | 1.1441 | 0.0871 | 0.0601 | 13.1355
17.5 | 1.1652 | 0.09567 | 0.0521 | 12.1794
18 | 1.1772 | 0.10437 | 0.0453 | 11.2791
18.5 | 1.1841 | 0.11175 | 0.0414 | 10.596

## 105. Re 10M Mach 0.00 (1)
BIGFOIL.COM POLAR EXPORT
raf89
RAF 89 |  |  |  | Cl Max: | 2.231 | at alpha= | 20 | deg
JavaFoil+Calcfoil stall+Eppler ext transition |  |  |  | L/D Max: | 127.515 | at alpha= | 9.5 | deg
Re: | 10000000 |  |  | Cd Min: | 0.00584 | at alpha= | -3 | deg
Mach: | 0 |  |  | Cl=0 at alpha= | -1.7578 | deg
|  |  |  | @ Cl=0.1, Cd= | 0.0064034
|  |  |  | @ Cl=0.4, Cd= | 0.0070454
|  |  |  | @ Cl=0.6, Cd= | 0.0072401
alpha (deg) | Cl | Cd | Cm | Cl/Cd
-20 | -1.811 | 0.04534 | 0.008 | -39.933
-19.5 | -1.787 | 0.04229 | 0.007 | -42.244
-19 | -1.762 | 0.03966 | 0.006 | -44.436
-18.5 | -1.73 | 0.03877 | 0.005 | -44.623
-18 | -1.703 | 0.03556 | 0.004 | -47.895
-17.5 | -1.674 | 0.0324 | 0.003 | -51.684
-17 | -1.642 | 0.03045 | 0.002 | -53.904
-16.5 | -1.609 | 0.02745 | 0 | -58.607
-16 | -1.573 | 0.02558 | -0.001 | -61.474
-15.5 | -1.534 | 0.0238 | -0.002 | -64.468
-15 | -1.494 | 0.02229 | -0.003 | -67.046
-14.5 | -1.453 | 0.02122 | -0.004 | -68.486
-14 | -1.41 | 0.01949 | -0.005 | -72.339
-13.5 | -1.365 | 0.01818 | -0.007 | -75.084
-13 | -1.317 | 0.01727 | -0.008 | -76.256
-12.5 | -1.271 | 0.01606 | -0.009 | -79.148
-12 | -1.221 | 0.01516 | -0.011 | -80.506
-11.5 | -1.172 | 0.01433 | -0.012 | -81.772
-11 | -1.124 | 0.01311 | -0.013 | -85.776
-10.5 | -1.073 | 0.01229 | -0.015 | -87.307
-10 | -1.021 | 0.01126 | -0.016 | -90.663
-9.5 | -0.966 | 0.00922 | -0.017 | -104.746
-9 | -0.906 | 0.00984 | -0.019 | -92.026
-8.5 | -0.847 | 0.00947 | -0.02 | -89.428
-8 | -0.787 | 0.00787 | -0.021 | -100.009
-7.5 | -0.726 | 0.00854 | -0.023 | -84.966
-7 | -0.665 | 0.00709 | -0.024 | -93.89
-6.5 | -0.603 | 0.00818 | -0.025 | -73.623
-6 | -0.54 | 0.00756 | -0.027 | -71.489
-5.5 | -0.478 | 0.0066 | -0.028 | -72.431
-5 | -0.414 | 0.00729 | -0.03 | -56.818
-4.5 | -0.351 | 0.00674 | -0.031 | -52.058
-4 | -0.287 | 0.00695 | -0.032 | -41.276
-3.5 | -0.223 | 0.00676 | -0.034 | -33.046
-3 | -0.159 | 0.00584 | -0.035 | -27.301
-2.5 | -0.095 | 0.00632 | -0.036 | -15.079
-2 | -0.031 | 0.00635 | -0.038 | -4.884
-1.5 | 0.033 | 0.00647 | -0.039 | 5.149
-1 | 0.098 | 0.0064 | -0.041 | 15.271
-0.5 | 0.162 | 0.00651 | -0.042 | 24.917
0 | 0.229 | 0.00649 | -0.043 | 35.382
0.5 | 0.295 | 0.00675 | -0.045 | 43.628
1 | 0.36 | 0.00723 | -0.046 | 49.721
1.5 | 0.425 | 0.00693 | -0.047 | 61.295
2 | 0.489 | 0.00732 | -0.049 | 66.824
2.5 | 0.554 | 0.00741 | -0.05 | 74.809
3 | 0.619 | 0.00717 | -0.052 | 86.369
3.5 | 0.683 | 0.00729 | -0.053 | 93.688
4 | 0.748 | 0.00742 | -0.054 | 100.735
4.5 | 0.812 | 0.00764 | -0.056 | 106.304
5 | 0.876 | 0.00772 | -0.057 | 113.52
5.5 | 0.94 | 0.00787 | -0.058 | 119.475
6 | 1.003 | 0.0085 | -0.06 | 118.014
6.5 | 1.066 | 0.00877 | -0.061 | 121.576
7 | 1.129 | 0.00914 | -0.062 | 123.532
7.5 | 1.192 | 0.00966 | -0.063 | 123.425
8 | 1.253 | 0.01006 | -0.065 | 124.597
8.5 | 1.314 | 0.01034 | -0.066 | 127.025
9 | 1.374 | 0.01079 | -0.067 | 127.366
9.5 | 1.433 | 0.01124 | -0.069 | 127.515
10 | 1.491 | 0.01187 | -0.07 | 125.566
10.5 | 1.503 | 0.01517 | -0.069 | 99.055
11 | 1.553 | 0.01632 | -0.07 | 95.172
11.5 | 1.6 | 0.01751 | -0.071 | 91.357
12 | 1.647 | 0.01841 | -0.072 | 89.47
12.5 | 1.694 | 0.01935 | -0.073 | 87.536
13 | 1.741 | 0.02043 | -0.074 | 85.22
13.5 | 1.787 | 0.02159 | -0.075 | 82.787
14 | 1.83 | 0.02274 | -0.076 | 80.464
14.5 | 1.873 | 0.02409 | -0.076 | 77.725
15 | 1.914 | 0.02536 | -0.077 | 75.482
15.5 | 1.952 | 0.02678 | -0.078 | 72.88
16 | 1.99 | 0.02824 | -0.079 | 70.471
16.5 | 2.024 | 0.02978 | -0.08 | 67.975
17 | 2.06 | 0.03118 | -0.081 | 66.054
17.5 | 2.091 | 0.03328 | -0.082 | 62.838
18 | 2.123 | 0.03522 | -0.082 | 60.284
18.5 | 2.152 | 0.03676 | -0.083 | 58.539
19 | 2.181 | 0.03844 | -0.084 | 56.751
19.5 | 2.208 | 0.04041 | -0.085 | 54.641
20 | 2.231 | 0.04233 | -0.085 | 52.705

## 106. Re 10M Mach 0.00 (2)
BIGFOIL.COM POLAR EXPORT
raf89
RAF 89 |  |  |  | Cl Max: | 1.5466 | at alpha= | 20 | deg
XFOIL ncrit=9 |  |  |  | L/D Max: | 94.6919 | at alpha= | 6.5 | deg
Re: | 10000000 |  |  | Cd Min: | 0.05646 | at alpha= | 20 | deg
Mach: | 0 |  |  | Cl=0 at alpha= | -1.6364 | deg
|  |  |  | @ Cl=0.1, Cd= | 0.006057
|  |  |  | @ Cl=0.4, Cd= | 0.0061736
|  |  |  | @ Cl=0.6, Cd= | 0.0066578
alpha (deg) | Cl | Cd | Cm | Cl/Cd
-20 | -1.4128 | 0.03975 | -0.0857 | -35.5421
-19.5 | -1.4097 | 0.03633 | -0.0838 | -38.8026
-19 | -1.3842 | 0.03294 | -0.0861 | -42.0219
-18.5 | -1.3621 | 0.03025 | -0.0867 | -45.0281
-18 | -1.3347 | 0.028 | -0.0871 | -47.6679
-17.5 | -1.3059 | 0.02586 | -0.0874 | -50.4988
-17 | -1.2785 | 0.02372 | -0.0874 | -53.8997
-16.5 | -1.2497 | 0.02173 | -0.0873 | -57.5104
-16 | -1.2194 | 0.01993 | -0.087 | -61.1841
-15.5 | -1.1838 | 0.01847 | -0.0869 | -64.0931
-15 | -1.1474 | 0.01716 | -0.0866 | -66.8648
-14.5 | -1.1103 | 0.01581 | -0.0864 | -70.2277
-14 | -1.0684 | 0.01472 | -0.0866 | -72.5815
-13.5 | -1.025 | 0.01367 | -0.0868 | -74.9817
-13 | -0.9672 | 0.01274 | -0.0896 | -75.9184
-12.5 | -0.8725 | 0.01191 | -0.0994 | -73.2578
-12 | -0.8229 | 0.01108 | -0.1003 | -74.269
-11.5 | -0.7815 | 0.01035 | -0.0992 | -75.5072
-11 | -0.7452 | 0.00973 | -0.0968 | -76.5879
-10.5 | -0.7114 | 0.00918 | -0.0936 | -77.4946
-10 | -0.6781 | 0.00872 | -0.0901 | -77.7638
-9.5 | -0.647 | 0.0083 | -0.0859 | -77.9518
-9 | -0.6141 | 0.00792 | -0.0818 | -77.5379
-8.5 | -0.5805 | 0.0076 | -0.0777 | -76.3816
-8 | -0.5477 | 0.00729 | -0.0733 | -75.1303
-7.5 | -0.5107 | 0.00703 | -0.0697 | -72.6458
-7 | -0.4747 | 0.00682 | -0.0657 | -69.6041
-6.5 | -0.4397 | 0.00662 | -0.0614 | -66.4199
-6 | -0.4067 | 0.00653 | -0.0566 | -62.2818
-5.5 | -0.3619 | 0.00642 | -0.0543 | -56.3707
-5 | -0.3166 | 0.00629 | -0.0521 | -50.3339
-4.5 | -0.2696 | 0.00619 | -0.0502 | -43.5541
-4 | -0.2244 | 0.00609 | -0.0479 | -36.8473
-3.5 | -0.1764 | 0.00603 | -0.0462 | -29.2537
-3 | -0.1299 | 0.00598 | -0.0441 | -21.7224
-2.5 | -0.0823 | 0.00601 | -0.0423 | -13.6938
-2 | -0.0344 | 0.00603 | -0.0406 | -5.7048
-1.5 | 0.0129 | 0.00603 | -0.0387 | 2.1393
-1 | 0.0622 | 0.00608 | -0.0372 | 10.2303
-0.5 | 0.1115 | 0.00605 | -0.0357 | 18.4298
0 | 0.1605 | 0.00608 | -0.0342 | 26.398
0.5 | 0.2076 | 0.00611 | -0.0323 | 33.9771
1 | 0.2562 | 0.0061 | -0.0306 | 42
1.5 | 0.3011 | 0.00617 | -0.0283 | 48.8006
2 | 0.3403 | 0.00612 | -0.0247 | 55.6046
2.5 | 0.375 | 0.00615 | -0.0202 | 60.9756
3 | 0.4173 | 0.00619 | -0.0173 | 67.4152
3.5 | 0.4538 | 0.00628 | -0.0133 | 72.2611
4 | 0.4904 | 0.0063 | -0.0093 | 77.8413
4.5 | 0.5233 | 0.00633 | -0.0047 | 82.6698
5 | 0.5615 | 0.00645 | -0.0012 | 87.0543
5.5 | 0.6004 | 0.00666 | 0.0021 | 90.1502
6 | 0.6379 | 0.00687 | 0.0055 | 92.853
6.5 | 0.6761 | 0.00714 | 0.0088 | 94.6919
7 | 0.7074 | 0.00755 | 0.0132 | 93.6954
7.5 | 0.7435 | 0.00787 | 0.0166 | 94.4727
8 | 0.7768 | 0.00833 | 0.0203 | 93.2533
8.5 | 0.8084 | 0.0089 | 0.024 | 90.8315
9 | 0.8419 | 0.00951 | 0.0272 | 88.5279
9.5 | 0.8823 | 0.01005 | 0.029 | 87.791
10 | 0.9232 | 0.01074 | 0.0304 | 85.959
10.5 | 0.9702 | 0.0115 | 0.0303 | 84.3652
11 | 1.0243 | 0.01227 | 0.0287 | 83.48
11.5 | 1.117 | 0.01329 | 0.0187 | 84.0482
12 | 1.1726 | 0.01447 | 0.0158 | 81.0366
12.5 | 1.2111 | 0.01583 | 0.0161 | 76.5066
13 | 1.2413 | 0.0175 | 0.0173 | 70.9314
13.5 | 1.2709 | 0.0193 | 0.0183 | 65.8497
14 | 1.2965 | 0.02138 | 0.0194 | 60.6408
15 | 1.3577 | 0.02546 | 0.0195 | 53.3268
15.5 | 1.378 | 0.02805 | 0.0205 | 49.1266
16 | 1.3818 | 0.03035 | 0.0254 | 45.5288
16.5 | 1.4354 | 0.03301 | 0.0201 | 43.4838
17.5 | 1.4881 | 0.03915 | 0.0181 | 38.0102
18 | 1.5012 | 0.0423 | 0.0194 | 35.4894
18.5 | 1.5199 | 0.04504 | 0.0202 | 33.7456
19 | 1.5311 | 0.04857 | 0.0211 | 31.5236
19.5 | 1.5405 | 0.05233 | 0.0217 | 29.4382
20 | 1.5466 | 0.05646 | 0.0222 | 27.3928

## 107. Re 10M Mach 0.10 (1)
BIGFOIL.COM POLAR EXPORT
raf89
RAF 89 |  |  |  | Cl Max: | 2.224 | at alpha= | 20 | deg
JavaFoil+Calcfoil stall+Eppler ext transition |  |  |  | L/D Max: | 127.053 | at alpha= | 9 | deg
Re: | 10000000 |  |  | Cd Min: | 0.00585 | at alpha= | -3 | deg
Mach: | 0.1 |  |  | Cl=0 at alpha= | -1.7615 | deg
|  |  |  | @ Cl=0.1, Cd= | 0.0064259
|  |  |  | @ Cl=0.4, Cd= | 0.0070809
|  |  |  | @ Cl=0.6, Cd= | 0.0067223
alpha (deg) | Cl | Cd | Cm | Cl/Cd
-20 | -1.803 | 0.04661 | 0.008 | -38.68
-19.5 | -1.779 | 0.04355 | 0.007 | -40.857
-19 | -1.749 | 0.04281 | 0.006 | -40.853
-18.5 | -1.724 | 0.03981 | 0.005 | -43.308
-18 | -1.697 | 0.03684 | 0.004 | -46.069
-17.5 | -1.669 | 0.03354 | 0.003 | -49.778
-17 | -1.638 | 0.03152 | 0.002 | -51.949
-16.5 | -1.608 | 0.02828 | 0 | -56.863
-16 | -1.572 | 0.02628 | -0.001 | -59.825
-15.5 | -1.535 | 0.02441 | -0.002 | -62.875
-15 | -1.495 | 0.02282 | -0.003 | -65.538
-14.5 | -1.454 | 0.02169 | -0.004 | -67.049
-14 | -1.414 | 0.01987 | -0.006 | -71.142
-13.5 | -1.367 | 0.01859 | -0.007 | -73.557
-13 | -1.321 | 0.01754 | -0.008 | -75.318
-12.5 | -1.274 | 0.01636 | -0.009 | -77.868
-12 | -1.225 | 0.01536 | -0.011 | -79.76
-11.5 | -1.175 | 0.01465 | -0.012 | -80.196
-11 | -1.126 | 0.01342 | -0.013 | -83.875
-10.5 | -1.076 | 0.01252 | -0.015 | -85.907
-10 | -1.024 | 0.01143 | -0.016 | -89.592
-9.5 | -0.97 | 0.00929 | -0.017 | -104.424
-9 | -0.91 | 0.00996 | -0.019 | -91.327
-8.5 | -0.85 | 0.00949 | -0.02 | -89.581
-8 | -0.791 | 0.00793 | -0.021 | -99.778
-7.5 | -0.729 | 0.00869 | -0.023 | -83.923
-7 | -0.668 | 0.00716 | -0.024 | -93.294
-6.5 | -0.605 | 0.00817 | -0.026 | -74.094
-6 | -0.543 | 0.00766 | -0.027 | -70.89
-5.5 | -0.48 | 0.0075 | -0.028 | -63.933
-5 | -0.416 | 0.00733 | -0.03 | -56.745
-4.5 | -0.353 | 0.00685 | -0.031 | -51.5
-4 | -0.288 | 0.00693 | -0.032 | -41.645
-3.5 | -0.224 | 0.00679 | -0.034 | -33.024
-3 | -0.16 | 0.00585 | -0.035 | -27.404
-2.5 | -0.096 | 0.00635 | -0.037 | -15.072
-2 | -0.031 | 0.00639 | -0.038 | -4.88
-1.5 | 0.034 | 0.00643 | -0.039 | 5.21
-1 | 0.098 | 0.00642 | -0.041 | 15.289
-0.5 | 0.163 | 0.00661 | -0.042 | 24.65
0 | 0.231 | 0.00663 | -0.044 | 34.785
0.5 | 0.296 | 0.00672 | -0.045 | 44.085
1 | 0.361 | 0.00727 | -0.046 | 49.685
1.5 | 0.427 | 0.00695 | -0.048 | 61.379
2 | 0.492 | 0.00737 | -0.049 | 66.746
2.5 | 0.557 | 0.00745 | -0.05 | 74.737
3 | 0.622 | 0.00635 | -0.052 | 98.022
3.5 | 0.687 | 0.00733 | -0.053 | 93.749
4 | 0.752 | 0.00746 | -0.055 | 100.772
4.5 | 0.816 | 0.00763 | -0.056 | 106.899
5 | 0.88 | 0.00781 | -0.057 | 112.68
5.5 | 0.944 | 0.00791 | -0.059 | 119.4
6 | 1.008 | 0.00852 | -0.06 | 118.335
6.5 | 1.072 | 0.0088 | -0.061 | 121.739
7 | 1.135 | 0.00923 | -0.062 | 122.928
7.5 | 1.198 | 0.00971 | -0.064 | 123.308
8 | 1.259 | 0.01002 | -0.065 | 125.651
8.5 | 1.32 | 0.01041 | -0.066 | 126.768
9 | 1.38 | 0.01086 | -0.068 | 127.053
9.5 | 1.439 | 0.01136 | -0.069 | 126.726
10 | 1.497 | 0.01203 | -0.07 | 124.463
10.5 | 1.507 | 0.0155 | -0.069 | 97.248
11 | 1.557 | 0.01664 | -0.07 | 93.607
11.5 | 1.602 | 0.01768 | -0.071 | 90.597
12 | 1.652 | 0.01869 | -0.072 | 88.346
12.5 | 1.7 | 0.01973 | -0.073 | 86.15
13 | 1.745 | 0.02074 | -0.074 | 84.119
13.5 | 1.791 | 0.02195 | -0.075 | 81.577
14 | 1.835 | 0.02328 | -0.076 | 78.827
14.5 | 1.875 | 0.02451 | -0.077 | 76.517
15 | 1.916 | 0.02583 | -0.078 | 74.178
15.5 | 1.956 | 0.02752 | -0.079 | 71.079
16 | 1.991 | 0.02882 | -0.079 | 69.083
16.5 | 2.027 | 0.03062 | -0.08 | 66.19
17 | 2.061 | 0.03216 | -0.081 | 64.093
17.5 | 2.09 | 0.0341 | -0.082 | 61.281
18 | 2.12 | 0.03592 | -0.083 | 59.032
18.5 | 2.149 | 0.03792 | -0.083 | 56.677
19 | 2.176 | 0.03927 | -0.084 | 55.409
19.5 | 2.201 | 0.04142 | -0.085 | 53.138
20 | 2.224 | 0.04361 | -0.086 | 51.004

## 108. Re 10M Mach 0.10 (2)
BIGFOIL.COM POLAR EXPORT
raf89
RAF 89 |  |  |  | Cl Max: | 1.5423 | at alpha= | 20 | deg
XFOIL ncrit=9 |  |  |  | L/D Max: | 93.5784 | at alpha= | 6.5 | deg
Re: | 10000000 |  |  | Cd Min: | 0.05834 | at alpha= | 20 | deg
Mach: | 0.1 |  |  | Cl=0 at alpha= | -1.6344 | deg
|  |  |  | @ Cl=0.1, Cd= | 0.0060769
|  |  |  | @ Cl=0.4, Cd= | 0.0062065
|  |  |  | @ Cl=0.6, Cd= | 0.0067165
alpha (deg) | Cl | Cd | Cm | Cl/Cd
-20 | -1.4018 | 0.042 | -0.0876 | -33.3762
-19.5 | -1.3982 | 0.03856 | -0.0857 | -36.2604
-19 | -1.374 | 0.03497 | -0.0881 | -39.2908
-18.5 | -1.3549 | 0.03196 | -0.0886 | -42.3936
-18 | -1.3313 | 0.02931 | -0.089 | -45.4214
-17.5 | -1.3045 | 0.02697 | -0.0892 | -48.3686
-17 | -1.2762 | 0.02482 | -0.0892 | -51.4182
-16.5 | -1.2475 | 0.02274 | -0.0892 | -54.8593
-16 | -1.2181 | 0.02081 | -0.0888 | -58.5344
-15.5 | -1.1846 | 0.01915 | -0.0887 | -61.859
-15 | -1.1485 | 0.01776 | -0.0883 | -64.6678
-14.5 | -1.1119 | 0.01633 | -0.0881 | -68.0894
-14 | -1.0718 | 0.01512 | -0.088 | -70.8862
-13.5 | -1.0281 | 0.01409 | -0.0881 | -72.9666
-13 | -0.9761 | 0.01308 | -0.0898 | -74.6254
-12.5 | -0.8801 | 0.01216 | -0.0999 | -72.3766
-12 | -0.8275 | 0.01129 | -0.1013 | -73.295
-11.5 | -0.7834 | 0.01053 | -0.1007 | -74.397
-11 | -0.7451 | 0.00989 | -0.0986 | -75.3387
-10.5 | -0.7109 | 0.0093 | -0.0955 | -76.4409
-10 | -0.6778 | 0.00883 | -0.0918 | -76.761
-9.5 | -0.6465 | 0.00838 | -0.0876 | -77.148
-9 | -0.6126 | 0.008 | -0.0837 | -76.575
-8.5 | -0.5794 | 0.00766 | -0.0795 | -75.6397
-8 | -0.5472 | 0.00734 | -0.0749 | -74.5504
-7.5 | -0.5093 | 0.00708 | -0.0713 | -71.935
-7 | -0.4744 | 0.00685 | -0.067 | -69.2555
-6.5 | -0.4381 | 0.00663 | -0.063 | -66.0784
-6 | -0.4059 | 0.00654 | -0.0579 | -62.0642
-5.5 | -0.3625 | 0.00644 | -0.0552 | -56.2888
-5 | -0.3173 | 0.00631 | -0.0528 | -50.2853
-4.5 | -0.2703 | 0.0062 | -0.0508 | -43.5968
-4 | -0.225 | 0.00611 | -0.0485 | -36.8249
-3.5 | -0.1772 | 0.00605 | -0.0466 | -29.2893
-3 | -0.1306 | 0.006 | -0.0445 | -21.7667
-2.5 | -0.0826 | 0.00603 | -0.0427 | -13.6982
-2 | -0.0348 | 0.00604 | -0.0408 | -5.7616
-1.5 | 0.0128 | 0.00605 | -0.0389 | 2.1157
-1 | 0.062 | 0.0061 | -0.0373 | 10.1639
-0.5 | 0.1113 | 0.00607 | -0.0358 | 18.3361
0 | 0.1607 | 0.0061 | -0.0342 | 26.3443
0.5 | 0.2074 | 0.00613 | -0.0321 | 33.8336
1 | 0.2561 | 0.00612 | -0.0304 | 41.8464
1.5 | 0.3009 | 0.00618 | -0.028 | 48.6893
2 | 0.337 | 0.00613 | -0.0236 | 54.9755
2.5 | 0.3742 | 0.00617 | -0.0196 | 60.6483
3 | 0.4166 | 0.00623 | -0.0166 | 66.87
3.5 | 0.4531 | 0.00632 | -0.0125 | 71.693
4 | 0.4902 | 0.00635 | -0.0086 | 77.1969
5 | 0.5607 | 0.0065 | -0.0002 | 86.2615
5.5 | 0.5988 | 0.00671 | 0.0033 | 89.2399
6 | 0.6376 | 0.00692 | 0.0066 | 92.1387
6.5 | 0.6747 | 0.00721 | 0.0101 | 93.5784
7 | 0.7079 | 0.00761 | 0.0142 | 93.0223
7.5 | 0.7438 | 0.00796 | 0.0177 | 93.4422
8 | 0.7762 | 0.00845 | 0.0216 | 91.858
8.5 | 0.8099 | 0.00901 | 0.025 | 89.889
9 | 0.8436 | 0.00966 | 0.0282 | 87.3292
9.5 | 0.8831 | 0.01028 | 0.0301 | 85.9047
10 | 0.9276 | 0.01092 | 0.031 | 84.9451
10.5 | 0.9761 | 0.01175 | 0.0305 | 83.0723
11 | 1.0334 | 0.01257 | 0.0283 | 82.2116
12.5 | 1.2145 | 0.01625 | 0.017 | 74.7385
13.5 | 1.2715 | 0.01993 | 0.0196 | 63.7983
14 | 1.2966 | 0.02206 | 0.0209 | 58.7761
14.5 | 1.3282 | 0.02418 | 0.0207 | 54.9297
15 | 1.3546 | 0.0265 | 0.0211 | 51.117
15.5 | 1.3758 | 0.02904 | 0.0221 | 47.376
16 | 1.3773 | 0.03131 | 0.0276 | 43.9891
16.5 | 1.4279 | 0.0345 | 0.022 | 41.3884
17.5 | 1.4855 | 0.0405 | 0.0197 | 36.679
18 | 1.4966 | 0.04387 | 0.021 | 34.1144
18.5 | 1.5106 | 0.04717 | 0.0219 | 32.0246
19 | 1.5213 | 0.05083 | 0.0226 | 29.9292
19.5 | 1.532 | 0.05452 | 0.0232 | 28.0998
20 | 1.5423 | 0.05834 | 0.0236 | 26.4364

## 109. Re 10M Mach 0.25 (1)
BIGFOIL.COM POLAR EXPORT
raf89
RAF 89 |  |  |  | Cl Max: | 2.15 | at alpha= | 20 | deg
JavaFoil+Calcfoil stall+Eppler ext transition |  |  |  | L/D Max: | 145.755 | at alpha= | 8 | deg
Re: | 10000000 |  |  | Cd Min: | 0.00596 | at alpha= | -3 | deg
Mach: | 0.25 |  |  | Cl=0 at alpha= | -1.7576 | deg
|  |  |  | @ Cl=0.1, Cd= | 0.006471
|  |  |  | @ Cl=0.4, Cd= | 0.0069292
|  |  |  | @ Cl=0.6, Cd= | 0.0066437
alpha (deg) | Cl | Cd | Cm | Cl/Cd
-20 | -1.725 | 0.05459 | 0.008 | -31.595
-19.5 | -1.712 | 0.05103 | 0.007 | -33.54
-19 | -1.694 | 0.04986 | 0.006 | -33.979
-18.5 | -1.677 | 0.04674 | 0.005 | -35.876
-18 | -1.657 | 0.04332 | 0.004 | -38.256
-17.5 | -1.634 | 0.04038 | 0.003 | -40.476
-17 | -1.607 | 0.03866 | 0.002 | -41.576
-16.5 | -1.584 | 0.03471 | 0 | -45.644
-16 | -1.554 | 0.03205 | -0.001 | -48.503
-15.5 | -1.526 | 0.02873 | -0.002 | -53.121
-15 | -1.493 | 0.02647 | -0.003 | -56.407
-14.5 | -1.458 | 0.02453 | -0.004 | -59.423
-14 | -1.418 | 0.02307 | -0.006 | -61.485
-13.5 | -1.378 | 0.0208 | -0.007 | -66.272
-13 | -1.335 | 0.0195 | -0.008 | -68.439
-12.5 | -1.287 | 0.01842 | -0.009 | -69.881
-12 | -1.241 | 0.01706 | -0.011 | -72.77
-11.5 | -1.192 | 0.01577 | -0.012 | -75.558
-11 | -1.141 | 0.01504 | -0.013 | -75.864
-10.5 | -1.089 | 0.01384 | -0.015 | -78.705
-10 | -1.037 | 0.01299 | -0.016 | -79.796
-9.5 | -0.986 | 0.01183 | -0.018 | -83.364
-9 | -0.932 | 0.00924 | -0.019 | -100.931
-8.5 | -0.871 | 0.00992 | -0.021 | -87.789
-8 | -0.811 | 0.00828 | -0.022 | -97.86
-7.5 | -0.748 | 0.00904 | -0.023 | -82.692
-7 | -0.685 | 0.00735 | -0.025 | -93.232
-6.5 | -0.621 | 0.00816 | -0.026 | -76.119
-6 | -0.557 | 0.00785 | -0.028 | -70.951
-5.5 | -0.492 | 0.0077 | -0.029 | -63.891
-5 | -0.427 | 0.00758 | -0.03 | -56.348
-4.5 | -0.362 | 0.00694 | -0.032 | -52.205
-4 | -0.296 | 0.00709 | -0.033 | -41.765
-3.5 | -0.23 | 0.00688 | -0.035 | -33.486
-3 | -0.165 | 0.00596 | -0.036 | -27.624
-2.5 | -0.098 | 0.00646 | -0.038 | -15.214
-2 | -0.032 | 0.00641 | -0.039 | -4.997
-1.5 | 0.034 | 0.00654 | -0.041 | 5.263
-1 | 0.101 | 0.00647 | -0.042 | 15.598
-0.5 | 0.167 | 0.00667 | -0.043 | 25.098
0 | 0.237 | 0.00677 | -0.045 | 34.997
0.5 | 0.304 | 0.00684 | -0.046 | 44.456
1 | 0.371 | 0.00744 | -0.048 | 49.93
1.5 | 0.438 | 0.00626 | -0.049 | 70.057
2 | 0.505 | 0.00677 | -0.05 | 74.664
2.5 | 0.572 | 0.00679 | -0.052 | 84.195
3 | 0.639 | 0.00644 | -0.053 | 99.123
3.5 | 0.705 | 0.00662 | -0.055 | 106.612
4 | 0.772 | 0.00672 | -0.056 | 114.878
4.5 | 0.838 | 0.00796 | -0.057 | 105.237
5 | 0.904 | 0.00806 | -0.059 | 112.139
5.5 | 0.97 | 0.00816 | -0.06 | 118.803
6 | 1.035 | 0.00899 | -0.061 | 115.172
6.5 | 1.1 | 0.00932 | -0.063 | 118.04
7 | 1.164 | 0.00962 | -0.064 | 120.99
7.5 | 1.229 | 0.01004 | -0.066 | 122.414
8 | 1.292 | 0.00886 | -0.067 | 145.755
8.5 | 1.353 | 0.01099 | -0.068 | 123.153
9 | 1.414 | 0.01158 | -0.07 | 122.125
9.5 | 1.44 | 0.01265 | -0.069 | 113.845
10 | 1.494 | 0.01345 | -0.07 | 111.08
10.5 | 1.531 | 0.01737 | -0.07 | 88.11
11 | 1.579 | 0.01838 | -0.071 | 85.898
11.5 | 1.629 | 0.01937 | -0.072 | 84.065
12 | 1.677 | 0.0206 | -0.074 | 81.43
12.5 | 1.722 | 0.02175 | -0.075 | 79.196
13 | 1.768 | 0.02313 | -0.076 | 76.436
13.5 | 1.81 | 0.0246 | -0.077 | 73.576
14 | 1.85 | 0.02602 | -0.077 | 71.1
14.5 | 1.89 | 0.02761 | -0.078 | 68.447
15 | 1.925 | 0.0294 | -0.079 | 65.467
15.5 | 1.96 | 0.03111 | -0.08 | 62.979
16 | 1.988 | 0.03287 | -0.081 | 60.484
16.5 | 2.019 | 0.03469 | -0.082 | 58.191
17 | 2.046 | 0.03642 | -0.083 | 56.192
17.5 | 2.07 | 0.03926 | -0.084 | 52.728
18 | 2.091 | 0.04132 | -0.084 | 50.617
18.5 | 2.111 | 0.04305 | -0.085 | 49.042
19 | 2.127 | 0.04641 | -0.086 | 45.832
19.5 | 2.14 | 0.0489 | -0.087 | 43.764
20 | 2.15 | 0.05156 | -0.087 | 41.705

## 110. Re 10M Mach 0.25 (2)
BIGFOIL.COM POLAR EXPORT
raf89
RAF 89 |  |  |  | Cl Max: | 1.4779 | at alpha= | 20 | deg
XFOIL ncrit=9 |  |  |  | L/D Max: | 88.5771 | at alpha= | 6.5 | deg
Re: | 10000000 |  |  | Cd Min: | 0.07262 | at alpha= | 20 | deg
Mach: | 0.25 |  |  | Cl=0 at alpha= | -1.6235 | deg
|  |  |  | @ Cl=0.1, Cd= | 0.006188
|  |  |  | @ Cl=0.4, Cd= | 0.006416
|  |  |  | @ Cl=0.6, Cd= | 0.0070228
alpha (deg) | Cl | Cd | Cm | Cl/Cd
-20 | -1.3299 | 0.0554 | -0.0963 | -24.0054
-19.5 | -1.344 | 0.05028 | -0.0944 | -26.7303
-19 | -1.3197 | 0.04596 | -0.0975 | -28.7141
-18.5 | -1.308 | 0.04179 | -0.0985 | -31.2994
-18 | -1.2946 | 0.03796 | -0.0988 | -34.1043
-17.5 | -1.2777 | 0.03453 | -0.099 | -37.0026
-17 | -1.2569 | 0.03148 | -0.0989 | -39.9269
-16.5 | -1.2302 | 0.02897 | -0.0986 | -42.4646
-16 | -1.2019 | 0.02653 | -0.0985 | -45.3034
-15.5 | -1.1782 | 0.02387 | -0.098 | -49.359
-15 | -1.1472 | 0.02176 | -0.0975 | -52.7206
-14.5 | -1.1111 | 0.01995 | -0.0972 | -55.6942
-14 | -1.0759 | 0.01823 | -0.0966 | -59.0181
-13.5 | -1.0384 | 0.01665 | -0.096 | -62.3664
-13 | -0.9949 | 0.01529 | -0.096 | -65.0687
-12.5 | -0.9454 | 0.01409 | -0.0968 | -67.0972
-12 | -0.8626 | 0.01289 | -0.1039 | -66.9201
-11.5 | -0.7991 | 0.01185 | -0.107 | -67.4346
-11 | -0.7497 | 0.01094 | -0.1071 | -68.5283
-10.5 | -0.7098 | 0.01017 | -0.1049 | -69.7935
-10 | -0.6735 | 0.00952 | -0.1018 | -70.7458
-9.5 | -0.6395 | 0.00895 | -0.0979 | -71.4525
-9 | -0.6053 | 0.00846 | -0.0937 | -71.5485
-8.5 | -0.574 | 0.00803 | -0.0888 | -71.4819
-8 | -0.5411 | 0.00764 | -0.084 | -70.8246
-7.5 | -0.5054 | 0.00732 | -0.0795 | -69.0437
-7 | -0.4701 | 0.00705 | -0.0749 | -66.6809
-6.5 | -0.4338 | 0.00679 | -0.0704 | -63.8881
-6 | -0.3931 | 0.00663 | -0.0665 | -59.2911
-5.5 | -0.3587 | 0.00651 | -0.0614 | -55.0998
-5 | -0.3194 | 0.00643 | -0.0573 | -49.6734
-4.5 | -0.2734 | 0.00629 | -0.0546 | -43.4658
-4 | -0.2273 | 0.00621 | -0.0518 | -36.6023
-3.5 | -0.1808 | 0.00614 | -0.0492 | -29.4463
-3 | -0.1331 | 0.00611 | -0.0468 | -21.784
-2.5 | -0.0842 | 0.00614 | -0.0446 | -13.7134
-2 | -0.0372 | 0.00613 | -0.0421 | -6.0685
-1.5 | 0.0122 | 0.00616 | -0.0401 | 1.9805
-1 | 0.0608 | 0.00618 | -0.0379 | 9.8382
-0.5 | 0.1097 | 0.00619 | -0.0358 | 17.7221
0 | 0.16 | 0.0062 | -0.0339 | 25.8065
0.5 | 0.2062 | 0.00622 | -0.0312 | 33.1511
1 | 0.2527 | 0.00625 | -0.0286 | 40.432
1.5 | 0.2863 | 0.00621 | -0.0232 | 46.1031
2 | 0.3273 | 0.00623 | -0.0195 | 52.5361
2.5 | 0.3704 | 0.00632 | -0.0162 | 58.6076
3 | 0.4074 | 0.00644 | -0.0118 | 63.2609
3.5 | 0.4502 | 0.00651 | -0.0085 | 69.1551
4 | 0.4837 | 0.00662 | -0.0035 | 73.0665
4.5 | 0.5211 | 0.00662 | 0.0007 | 78.716
5 | 0.5533 | 0.00679 | 0.0058 | 81.4875
5.5 | 0.5961 | 0.00699 | 0.0089 | 85.279
6 | 0.6318 | 0.00729 | 0.0131 | 86.6667
6.5 | 0.6723 | 0.00759 | 0.0163 | 88.5771
7 | 0.7073 | 0.00806 | 0.0204 | 87.7543
7.5 | 0.7438 | 0.00853 | 0.024 | 87.1981
8 | 0.7809 | 0.00908 | 0.0273 | 86.0022
8.5 | 0.8164 | 0.00981 | 0.0305 | 83.2212
9 | 0.8551 | 0.01062 | 0.0328 | 80.5179
9.5 | 0.8986 | 0.01147 | 0.0341 | 78.3435
10 | 0.9536 | 0.01227 | 0.0331 | 77.718
10.5 | 1.0183 | 0.0133 | 0.0297 | 76.5639
11 | 1.1047 | 0.01456 | 0.0215 | 75.8723
11.5 | 1.149 | 0.01587 | 0.0216 | 72.4008
12 | 1.1898 | 0.01736 | 0.022 | 68.5369
12.5 | 1.2219 | 0.01921 | 0.0232 | 63.6075
13 | 1.2474 | 0.02138 | 0.0251 | 58.3442
13.5 | 1.2714 | 0.02369 | 0.0268 | 53.6682
14 | 1.2913 | 0.02638 | 0.0286 | 48.95
14.5 | 1.3121 | 0.0292 | 0.0298 | 44.9349
15.5 | 1.3537 | 0.03547 | 0.0307 | 38.1646
16 | 1.3922 | 0.03849 | 0.0281 | 36.1704
16.5 | 1.3944 | 0.04162 | 0.0325 | 33.5031
17 | 1.4268 | 0.04571 | 0.0293 | 31.2142
17.5 | 1.4465 | 0.05014 | 0.0278 | 28.8492
18 | 1.4582 | 0.05393 | 0.0288 | 27.0388
18.5 | 1.4676 | 0.05804 | 0.0294 | 25.286
19 | 1.4686 | 0.063 | 0.0299 | 23.3111
19.5 | 1.4728 | 0.06778 | 0.0301 | 21.7291
20 | 1.4779 | 0.07262 | 0.03 | 20.3511

## 111. Re 10M Mach 0.50 (1)
BIGFOIL.COM POLAR EXPORT
raf89
RAF 89 |  |  |  | Cl Max: | 1.682 | at alpha= | 12 | deg
JavaFoil+Calcfoil stall+Eppler ext transition |  |  |  | L/D Max: | 120.266 | at alpha= | 4 | deg
Re: | 10000000 |  |  | Cd Min: | 0.00624 | at alpha= | 0.5 | deg
Mach: | 0.5 |  |  | Cl=0 at alpha= | -1.7568 | deg
|  |  |  | @ Cl=0.1, Cd= | 0.006957
|  |  |  | @ Cl=0.4, Cd= | 0.0077724
|  |  |  | @ Cl=0.6, Cd= | 0.0066751
alpha (deg) | Cl | Cd | Cm | Cl/Cd
-17 | -0.966 | 0.10243 | 0.002 | -9.43
-16.5 | -0.935 | 0.09885 | 0 | -9.454
-16 | -0.899 | 0.10093 | -0.001 | -8.903
-15.5 | -0.87 | 0.0997 | -0.002 | -8.731
-15 | -0.853 | 0.08298 | -0.003 | -10.275
-14.5 | -0.826 | 0.07446 | -0.004 | -11.092
-14 | -0.798 | 0.06982 | -0.006 | -11.424
-13.5 | -0.77 | 0.06214 | -0.007 | -12.393
-13 | -1.141 | 0.04133 | -0.009 | -27.611
-12.5 | -1.185 | 0.03674 | -0.01 | -32.249
-12 | -1.194 | 0.03139 | -0.011 | -38.023
-11.5 | -1.181 | 0.02845 | -0.013 | -41.522
-11 | -1.159 | 0.02458 | -0.015 | -47.164
-10.5 | -1.125 | 0.02241 | -0.016 | -50.229
-10 | -1.086 | 0.01993 | -0.018 | -54.478
-9.5 | -1.039 | 0.01803 | -0.019 | -57.645
-9 | -0.986 | 0.01681 | -0.021 | -58.647
-8.5 | -0.932 | 0.01438 | -0.022 | -64.833
-8 | -0.876 | 0.01283 | -0.024 | -68.274
-7.5 | -0.816 | 0.01169 | -0.026 | -69.806
-7 | -0.755 | 0.01059 | -0.028 | -71.332
-6.5 | -0.689 | 0.00787 | -0.029 | -87.571
-6 | -0.618 | 0.00915 | -0.031 | -67.551
-5.5 | -0.548 | 0.0073 | -0.032 | -74.967
-5 | -0.475 | 0.00899 | -0.034 | -52.808
-4.5 | -0.403 | 0.00697 | -0.036 | -57.769
-4 | -0.33 | 0.00676 | -0.037 | -48.807
-3.5 | -0.257 | 0.00653 | -0.039 | -39.334
-3 | -0.183 | 0.00724 | -0.04 | -25.271
-2.5 | -0.11 | 0.00681 | -0.042 | -16.095
-2 | -0.036 | 0.00765 | -0.044 | -4.661
-1.5 | 0.038 | 0.00689 | -0.045 | 5.569
-1 | 0.112 | 0.00697 | -0.047 | 16.131
-0.5 | 0.186 | 0.0072 | -0.048 | 25.904
0 | 0.265 | 0.00721 | -0.05 | 36.674
0.5 | 0.34 | 0.00624 | -0.052 | 54.371
1 | 0.414 | 0.00813 | -0.053 | 50.969
1.5 | 0.489 | 0.00645 | -0.055 | 75.806
2 | 0.564 | 0.00668 | -0.056 | 84.424
2.5 | 0.638 | 0.00667 | -0.058 | 95.693
3 | 0.712 | 0.00727 | -0.059 | 97.975
3.5 | 0.786 | 0.00702 | -0.061 | 111.992
4 | 0.86 | 0.00715 | -0.062 | 120.266
4.5 | 0.933 | 0.00908 | -0.064 | 102.795
5 | 1.006 | 0.00929 | -0.066 | 108.303
5.5 | 1.078 | 0.00982 | -0.067 | 109.723
6 | 1.149 | 0.01074 | -0.069 | 107.005
6.5 | 1.189 | 0.01184 | -0.068 | 100.378
7 | 1.252 | 0.01287 | -0.069 | 97.267
7.5 | 1.316 | 0.01373 | -0.071 | 95.806
8 | 1.372 | 0.01497 | -0.072 | 91.684
8.5 | 1.429 | 0.0161 | -0.073 | 88.728
9 | 1.482 | 0.01737 | -0.074 | 85.312
9.5 | 1.523 | 0.02265 | -0.075 | 67.259
10 | 1.569 | 0.02451 | -0.076 | 63.996
10.5 | 1.608 | 0.02679 | -0.077 | 60.011
11 | 1.641 | 0.02935 | -0.078 | 55.932
11.5 | 1.667 | 0.0314 | -0.079 | 53.086
12 | 1.682 | 0.03466 | -0.08 | 48.525
12.5 | 1.68 | 0.03783 | -0.081 | 44.407
13 | 1.656 | 0.04192 | -0.081 | 39.497
13.5 | 1.587 | 0.04609 | -0.082 | 34.431
14 | 1.348 | 0.05338 | -0.083 | 25.263
14.5 | 1.097 | 0.06611 | -0.082 | 16.592
15 | 1.125 | 0.06903 | -0.083 | 16.292
15.5 | 1.147 | 0.07927 | -0.083 | 14.473
16 | 1.169 | 0.09058 | -0.083 | 12.911
16.5 | 1.201 | 0.08925 | -0.084 | 13.455
17 | 1.231 | 0.09116 | -0.085 | 13.5

## 112. Re 10M Mach 0.50 (2)
BIGFOIL.COM POLAR EXPORT
raf89
RAF 89 |  |  |  | Cl Max: | 1.2218 | at alpha= | 13 | deg
XFOIL ncrit=9 |  |  |  | L/D Max: | 61.8794 | at alpha= | 6 | deg
Re: | 10000000 |  |  | Cd Min: | 0.12327 | at alpha= | -20 | deg
Mach: | 0.5 |  |  | Cl=0 at alpha= | -1.4538 | deg
|  |  |  | @ Cl=0.1, Cd= | 0.0066529
|  |  |  | @ Cl=0.4, Cd= | 0.0076985
|  |  |  | @ Cl=0.6, Cd= | 0.0097514
alpha (deg) | Cl | Cd | Cm | Cl/Cd
-20 | -0.8837 | 0.12327 | -0.0984 | -7.1688
-19.5 | -0.8877 | 0.11542 | -0.1032 | -7.691
-19 | -0.8954 | 0.10759 | -0.1076 | -8.3223
-18.5 | -0.9026 | 0.09989 | -0.1118 | -9.0359
-18 | -0.9249 | 0.09127 | -0.1162 | -10.1337
-17.5 | -0.9422 | 0.08324 | -0.12 | -11.3191
-17 | -0.9593 | 0.07558 | -0.1231 | -12.6925
-16.5 | -0.9771 | 0.06812 | -0.1258 | -14.3438
-16 | -0.9885 | 0.06131 | -0.1279 | -16.123
-15.5 | -1.0001 | 0.05467 | -0.1296 | -18.2934
-15 | -1.0016 | 0.04895 | -0.1303 | -20.4617
-14.5 | -1.0009 | 0.04354 | -0.1307 | -22.9881
-14 | -0.9935 | 0.0387 | -0.1305 | -25.6718
-13.5 | -0.9739 | 0.03482 | -0.1299 | -27.9696
-13 | -0.9503 | 0.0314 | -0.1287 | -30.2643
-12.5 | -0.9256 | 0.02812 | -0.1275 | -32.9161
-12 | -0.8965 | 0.02511 | -0.1263 | -35.7029
-11.5 | -0.8635 | 0.0223 | -0.1252 | -38.722
-11 | -0.8247 | 0.01988 | -0.1241 | -41.4839
-10.5 | -0.7751 | 0.01752 | -0.1248 | -44.2409
-10 | -0.7029 | 0.01515 | -0.1295 | -46.396
-9.5 | -0.6501 | 0.01326 | -0.1297 | -49.0271
-9 | -0.6006 | 0.01183 | -0.1284 | -50.7692
-8.5 | -0.5578 | 0.01064 | -0.1251 | -52.4248
-8 | -0.5203 | 0.00965 | -0.1205 | -53.9171
-7.5 | -0.4864 | 0.00885 | -0.1147 | -54.9605
-7 | -0.4458 | 0.0083 | -0.1094 | -53.7108
-6.5 | -0.4065 | 0.00789 | -0.1036 | -51.5209
-6 | -0.3659 | 0.00751 | -0.0979 | -48.7217
-5.5 | -0.327 | 0.00723 | -0.0917 | -45.2282
-5 | -0.2836 | 0.00699 | -0.0863 | -40.5722
-4.5 | -0.2461 | 0.00679 | -0.0797 | -36.2445
-4 | -0.2092 | 0.00666 | -0.0729 | -31.4114
-3.5 | -0.1786 | 0.00671 | -0.0648 | -26.617
-3 | -0.1403 | 0.00669 | -0.0583 | -20.9716
-2.5 | -0.0948 | 0.00671 | -0.0532 | -14.1282
-2 | -0.0499 | 0.0067 | -0.048 | -7.4478
-1.5 | -0.0035 | 0.00669 | -0.0431 | -0.52317
-0.5 | 0.0723 | 0.00664 | -0.0301 | 10.8886
0 | 0.1152 | 0.00666 | -0.0246 | 17.2973
0.5 | 0.1553 | 0.00672 | -0.0186 | 23.1101
1 | 0.2028 | 0.00682 | -0.0141 | 29.7361
1.5 | 0.2409 | 0.00696 | -0.0079 | 34.6121
2 | 0.2896 | 0.00708 | -0.0038 | 40.904
2.5 | 0.3275 | 0.0073 | 0.0022 | 44.863
3 | 0.3722 | 0.00746 | 0.007 | 49.8928
3.5 | 0.4095 | 0.00778 | 0.0129 | 52.635
4 | 0.4544 | 0.00802 | 0.0174 | 56.6584
4.5 | 0.4885 | 0.00847 | 0.0235 | 57.6741
5 | 0.5289 | 0.00879 | 0.0284 | 60.1706
5.5 | 0.5659 | 0.00932 | 0.0335 | 60.7189
6 | 0.6157 | 0.00995 | 0.0364 | 61.8794
6.5 | 0.6641 | 0.01081 | 0.039 | 61.4339
7 | 0.7154 | 0.01175 | 0.041 | 60.8851
7.5 | 0.7699 | 0.01279 | 0.0423 | 60.1955
8 | 0.8259 | 0.01416 | 0.0425 | 58.3263
8.5 | 0.8919 | 0.01567 | 0.0406 | 56.9177
9 | 0.9739 | 0.0172 | 0.036 | 56.6221
9.5 | 1.0225 | 0.01898 | 0.037 | 53.8725
10 | 1.064 | 0.02097 | 0.0388 | 50.7392
10.5 | 1.1056 | 0.02302 | 0.0406 | 48.0278
11 | 1.1414 | 0.02538 | 0.0426 | 44.9724
11.5 | 1.1714 | 0.02808 | 0.0449 | 41.7165
12 | 1.1947 | 0.03111 | 0.0476 | 38.4024
12.5 | 1.2131 | 0.03452 | 0.0502 | 35.1419
13 | 1.2218 | 0.03858 | 0.0529 | 31.6693
14 | 1.2136 | 0.04891 | 0.0571 | 24.8129
14.5 | 1.2036 | 0.05477 | 0.0585 | 21.9755
15 | 1.1948 | 0.06085 | 0.0594 | 19.6352
15.5 | 1.1893 | 0.06696 | 0.0595 | 17.7614
16.5 | 1.1924 | 0.07915 | 0.0578 | 15.0651
17 | 1.1933 | 0.08614 | 0.0552 | 13.853
17.5 | 1.2023 | 0.09385 | 0.0501 | 12.8109
18 | 1.1812 | 0.09851 | 0.0553 | 11.9907

## 113. Re 12M Mach 0.00 (1)
BIGFOIL.COM POLAR EXPORT
raf89
RAF 89 |  |  |  | Cl Max: | 2.236 | at alpha= | 20 | deg
JavaFoil+Calcfoil stall+Eppler ext transition |  |  |  | L/D Max: | 131.717 | at alpha= | 9.5 | deg
Re: | 12000000 |  |  | Cd Min: | 0.0058 | at alpha= | 0 | deg
Mach: | 0 |  |  | Cl=0 at alpha= | -1.7578 | deg
|  |  |  | @ Cl=0.1, Cd= | 0.00649
|  |  |  | @ Cl=0.4, Cd= | 0.0062777
|  |  |  | @ Cl=0.6, Cd= | 0.006486
alpha (deg) | Cl | Cd | Cm | Cl/Cd
-20 | -1.815 | 0.04372 | 0.008 | -41.521
-19.5 | -1.79 | 0.04118 | 0.007 | -43.474
-19 | -1.765 | 0.03824 | 0.006 | -46.145
-18.5 | -1.735 | 0.03704 | 0.005 | -46.844
-18 | -1.706 | 0.03406 | 0.004 | -50.072
-17.5 | -1.679 | 0.031 | 0.003 | -54.166
-17 | -1.644 | 0.02953 | 0.002 | -55.658
-16.5 | -1.611 | 0.02676 | 0 | -60.198
-16 | -1.575 | 0.02484 | -0.001 | -63.39
-15.5 | -1.538 | 0.02302 | -0.002 | -66.825
-15 | -1.496 | 0.0215 | -0.003 | -69.6
-14.5 | -1.455 | 0.02006 | -0.004 | -72.515
-14 | -1.412 | 0.01896 | -0.005 | -74.45
-13.5 | -1.369 | 0.01733 | -0.007 | -78.985
-13 | -1.321 | 0.01648 | -0.008 | -80.149
-12.5 | -1.271 | 0.0158 | -0.009 | -80.442
-12 | -1.224 | 0.01462 | -0.011 | -83.736
-11.5 | -1.176 | 0.01365 | -0.012 | -86.171
-11 | -1.126 | 0.01259 | -0.013 | -89.413
-10.5 | -1.075 | 0.01185 | -0.015 | -90.736
-10 | -1.021 | 0.01135 | -0.016 | -89.957
-9.5 | -0.964 | 0.01067 | -0.017 | -90.405
-9 | -0.907 | 0.00866 | -0.019 | -104.789
-8.5 | -0.847 | 0.00911 | -0.02 | -92.898
-8 | -0.787 | 0.009 | -0.021 | -87.358
-7.5 | -0.727 | 0.00739 | -0.023 | -98.336
-7 | -0.665 | 0.008 | -0.024 | -83.06
-6.5 | -0.603 | 0.00689 | -0.025 | -87.501
-6 | -0.54 | 0.00787 | -0.027 | -68.616
-5.5 | -0.478 | 0.00657 | -0.028 | -72.697
-5 | -0.414 | 0.00755 | -0.03 | -54.852
-4.5 | -0.351 | 0.00638 | -0.031 | -55.064
-4 | -0.287 | 0.00624 | -0.032 | -46.085
-3.5 | -0.223 | 0.00721 | -0.034 | -30.944
-3 | -0.159 | 0.00694 | -0.035 | -22.953
-2.5 | -0.095 | 0.00616 | -0.036 | -15.485
-2 | -0.031 | 0.00629 | -0.038 | -4.932
-1.5 | 0.033 | 0.00623 | -0.039 | 5.356
-1 | 0.098 | 0.00649 | -0.041 | 15.056
-0.5 | 0.162 | 0.00649 | -0.042 | 24.97
0 | 0.229 | 0.0058 | -0.043 | 39.584
0.5 | 0.295 | 0.00655 | -0.045 | 44.948
1 | 0.36 | 0.00597 | -0.046 | 60.198
1.5 | 0.425 | 0.00647 | -0.047 | 65.64
2 | 0.489 | 0.00614 | -0.049 | 79.688
2.5 | 0.554 | 0.00621 | -0.05 | 89.28
3 | 0.619 | 0.0066 | -0.052 | 93.822
3.5 | 0.683 | 0.0066 | -0.053 | 103.486
4 | 0.748 | 0.00665 | -0.054 | 112.447
4.5 | 0.812 | 0.00741 | -0.056 | 109.551
5 | 0.876 | 0.00766 | -0.057 | 114.332
5.5 | 0.94 | 0.00807 | -0.058 | 116.457
6 | 1.003 | 0.00849 | -0.06 | 118.12
6.5 | 1.066 | 0.00885 | -0.061 | 120.447
7 | 1.129 | 0.0092 | -0.062 | 122.691
7.5 | 1.192 | 0.00947 | -0.063 | 125.91
8 | 1.253 | 0.00987 | -0.065 | 127.043
8.5 | 1.314 | 0.01014 | -0.066 | 129.604
9 | 1.374 | 0.01058 | -0.067 | 129.791
9.5 | 1.433 | 0.01088 | -0.069 | 131.717
10 | 1.455 | 0.01385 | -0.068 | 105.063
10.5 | 1.507 | 0.01476 | -0.069 | 102.089
11 | 1.555 | 0.01576 | -0.07 | 98.667
11.5 | 1.602 | 0.01694 | -0.071 | 94.517
12 | 1.65 | 0.01792 | -0.072 | 92.059
12.5 | 1.696 | 0.01872 | -0.073 | 90.628
13 | 1.744 | 0.01989 | -0.074 | 87.654
13.5 | 1.79 | 0.02103 | -0.075 | 85.086
14 | 1.832 | 0.02211 | -0.076 | 82.847
14.5 | 1.875 | 0.02314 | -0.077 | 81.022
15 | 1.917 | 0.02455 | -0.078 | 78.068
15.5 | 1.954 | 0.02573 | -0.078 | 75.952
16 | 1.993 | 0.02751 | -0.079 | 72.438
16.5 | 2.03 | 0.02857 | -0.08 | 71.057
17 | 2.065 | 0.03025 | -0.081 | 68.27
17.5 | 2.096 | 0.03195 | -0.082 | 65.6
18 | 2.127 | 0.03375 | -0.083 | 63.039
18.5 | 2.157 | 0.03567 | -0.083 | 60.48
19 | 2.184 | 0.03706 | -0.084 | 58.935
19.5 | 2.211 | 0.03903 | -0.085 | 56.642
20 | 2.236 | 0.04105 | -0.086 | 54.457

## 114. Re 12M Mach 0.00 (2)
BIGFOIL.COM POLAR EXPORT
raf89
RAF 89 |  |  |  | Cl Max: | 1.5744 | at alpha= | 20 | deg
XFOIL ncrit=9 |  |  |  | L/D Max: | 96.339 | at alpha= | 6.5 | deg
Re: | 12000000 |  |  | Cd Min: | 0.05387 | at alpha= | 20 | deg
Mach: | 0 |  |  | Cl=0 at alpha= | -1.6232 | deg
|  |  |  | @ Cl=0.1, Cd= | 0.0059654
|  |  |  | @ Cl=0.4, Cd= | 0.0060699
|  |  |  | @ Cl=0.6, Cd= | 0.0064819
alpha (deg) | Cl | Cd | Cm | Cl/Cd
-20 | -1.451 | 0.03716 | -0.0839 | -39.0474
-19.5 | -1.4186 | 0.03458 | -0.0857 | -41.0237
-19 | -1.3976 | 0.03189 | -0.0862 | -43.8257
-18.5 | -1.3771 | 0.02911 | -0.0864 | -47.3068
-18 | -1.3532 | 0.02664 | -0.0866 | -50.7958
-17.5 | -1.3269 | 0.02441 | -0.0866 | -54.3589
-17 | -1.2968 | 0.0225 | -0.0866 | -57.6356
-16.5 | -1.2644 | 0.02082 | -0.0865 | -60.7301
-16 | -1.2324 | 0.01913 | -0.0862 | -64.4224
-15.5 | -1.201 | 0.01756 | -0.0856 | -68.3941
-15 | -1.163 | 0.0163 | -0.0854 | -71.3497
-14.5 | -1.1223 | 0.01521 | -0.0854 | -73.787
-14 | -1.0836 | 0.01405 | -0.085 | -77.1246
-13.5 | -1.0355 | 0.01319 | -0.0858 | -78.5064
-13 | -0.9704 | 0.01228 | -0.0899 | -79.0228
-12.5 | -0.8807 | 0.01149 | -0.0986 | -76.6493
-12 | -0.8272 | 0.01078 | -0.1 | -76.7347
-11.5 | -0.7831 | 0.01013 | -0.0993 | -77.305
-11 | -0.7476 | 0.00951 | -0.0967 | -78.612
-10.5 | -0.7138 | 0.00901 | -0.0934 | -79.2231
-10 | -0.6799 | 0.00858 | -0.0899 | -79.2424
-9.5 | -0.6475 | 0.00815 | -0.0859 | -79.4479
-9 | -0.616 | 0.0078 | -0.0816 | -78.9744
-8.5 | -0.5829 | 0.00747 | -0.0774 | -78.0321
-8 | -0.5483 | 0.00715 | -0.0733 | -76.6853
-7.5 | -0.5151 | 0.00691 | -0.0689 | -74.5441
-7 | -0.4779 | 0.00668 | -0.0651 | -71.5419
-6.5 | -0.4417 | 0.00653 | -0.0611 | -67.6417
-6 | -0.4098 | 0.00642 | -0.0561 | -63.8318
-5.5 | -0.3653 | 0.00628 | -0.0537 | -58.1688
-5 | -0.3176 | 0.00621 | -0.0519 | -51.1433
-4.5 | -0.2724 | 0.00612 | -0.0496 | -44.5098
-4 | -0.2265 | 0.006 | -0.0475 | -37.75
-3.5 | -0.1803 | 0.00593 | -0.0454 | -30.4047
-3 | -0.1325 | 0.00597 | -0.0436 | -22.1943
-2.5 | -0.0854 | 0.00595 | -0.0417 | -14.3529
-2 | -0.0373 | 0.00596 | -0.04 | -6.2584
-1.5 | 0.0122 | 0.00598 | -0.0386 | 2.0401
-1 | 0.0615 | 0.00595 | -0.0371 | 10.3361
-0.5 | 0.1116 | 0.00597 | -0.0358 | 18.6935
0 | 0.1599 | 0.00599 | -0.0341 | 26.6945
0.5 | 0.2101 | 0.00599 | -0.0328 | 35.0751
1 | 0.2567 | 0.00604 | -0.0308 | 42.5
1.5 | 0.3043 | 0.00602 | -0.0289 | 50.5482
2 | 0.3443 | 0.00607 | -0.0255 | 56.7216
2.5 | 0.3804 | 0.00604 | -0.0213 | 62.9801
3 | 0.4197 | 0.0061 | -0.0178 | 68.8033
3.5 | 0.4614 | 0.00615 | -0.0148 | 75.0244
4 | 0.4964 | 0.00627 | -0.0105 | 79.1707
5 | 0.5654 | 0.00637 | -0.0019 | 88.7598
5.5 | 0.6056 | 0.0065 | 0.0011 | 93.1692
6 | 0.6408 | 0.00674 | 0.0051 | 95.0742
6.5 | 0.6763 | 0.00702 | 0.0088 | 96.339
7 | 0.7083 | 0.0074 | 0.0131 | 95.7162
7.5 | 0.7445 | 0.00774 | 0.0165 | 96.1886
8 | 0.7763 | 0.00822 | 0.0205 | 94.4404
8.5 | 0.8075 | 0.00877 | 0.0243 | 92.0753
9 | 0.8469 | 0.00923 | 0.0266 | 91.7551
9.5 | 0.8851 | 0.00982 | 0.0288 | 90.1324
10 | 0.9252 | 0.01051 | 0.0304 | 88.0304
10.5 | 0.9736 | 0.01118 | 0.0302 | 87.0841
11 | 1.033 | 0.01206 | 0.0272 | 85.6551
11.5 | 1.1321 | 0.01299 | 0.0161 | 87.1517
12 | 1.1777 | 0.01425 | 0.0152 | 82.6456
12.5 | 1.2165 | 0.01563 | 0.0153 | 77.8311
13 | 1.2463 | 0.01731 | 0.0166 | 71.9988
13.5 | 1.2745 | 0.01906 | 0.018 | 66.8678
14 | 1.3018 | 0.02096 | 0.0192 | 62.1088
14.5 | 1.3295 | 0.02293 | 0.0201 | 57.9808
15 | 1.3599 | 0.02509 | 0.0199 | 54.2009
15.5 | 1.3833 | 0.02753 | 0.0206 | 50.247
16 | 1.4098 | 0.02977 | 0.021 | 47.3564
16.5 | 1.4084 | 0.03185 | 0.0272 | 44.2198
17 | 1.461 | 0.03489 | 0.0213 | 41.8745
18 | 1.5234 | 0.04048 | 0.0185 | 37.6334
18.5 | 1.5364 | 0.04367 | 0.0196 | 35.182
19 | 1.5438 | 0.04745 | 0.0207 | 32.5353
19.5 | 1.5598 | 0.05061 | 0.0212 | 30.82
20 | 1.5744 | 0.05387 | 0.0216 | 29.2259

## 115. Re 12M Mach 0.10 (1)
BIGFOIL.COM POLAR EXPORT
raf89
RAF 89 |  |  |  | Cl Max: | 2.227 | at alpha= | 20 | deg
JavaFoil+Calcfoil stall+Eppler ext transition |  |  |  | L/D Max: | 146.662 | at alpha= | 7.5 | deg
Re: | 12000000 |  |  | Cd Min: | 0.0059 | at alpha= | 0 | deg
Mach: | 0.1 |  |  | Cl=0 at alpha= | -1.7615 | deg
|  |  |  | @ Cl=0.1, Cd= | 0.0065294
|  |  |  | @ Cl=0.4, Cd= | 0.0062709
|  |  |  | @ Cl=0.6, Cd= | 0.0064709
alpha (deg) | Cl | Cd | Cm | Cl/Cd
-20 | -1.805 | 0.04496 | 0.008 | -40.15
-19.5 | -1.782 | 0.04234 | 0.007 | -42.082
-19 | -1.755 | 0.04091 | 0.006 | -42.892
-18.5 | -1.728 | 0.03843 | 0.005 | -44.955
-18 | -1.702 | 0.03516 | 0.004 | -48.397
-17.5 | -1.674 | 0.0321 | 0.003 | -52.152
-17 | -1.64 | 0.0306 | 0.002 | -53.582
-16.5 | -1.61 | 0.02756 | 0 | -58.417
-16 | -1.574 | 0.02562 | -0.001 | -61.453
-15.5 | -1.539 | 0.02359 | -0.002 | -65.228
-15 | -1.497 | 0.02204 | -0.003 | -67.948
-14.5 | -1.456 | 0.02055 | -0.004 | -70.87
-14 | -1.414 | 0.0194 | -0.006 | -72.855
-13.5 | -1.369 | 0.01818 | -0.007 | -75.293
-13 | -1.323 | 0.01681 | -0.008 | -78.727
-12.5 | -1.276 | 0.01607 | -0.009 | -79.399
-12 | -1.227 | 0.01479 | -0.011 | -82.947
-11.5 | -1.179 | 0.01391 | -0.012 | -84.796
-11 | -1.129 | 0.01285 | -0.013 | -87.868
-10.5 | -1.078 | 0.01203 | -0.015 | -89.629
-10 | -1.024 | 0.01151 | -0.016 | -88.986
-9.5 | -0.97 | 0.0094 | -0.017 | -103.216
-9 | -0.911 | 0.00876 | -0.019 | -103.945
-8.5 | -0.851 | 0.00918 | -0.02 | -92.684
-8 | -0.79 | 0.00907 | -0.021 | -87.153
-7.5 | -0.73 | 0.00747 | -0.023 | -97.733
-7 | -0.668 | 0.00807 | -0.024 | -82.779
-6.5 | -0.606 | 0.00686 | -0.026 | -88.395
-6 | -0.543 | 0.00791 | -0.027 | -68.647
-5.5 | -0.48 | 0.00747 | -0.028 | -64.231
-5 | -0.416 | 0.00766 | -0.03 | -54.311
-4.5 | -0.353 | 0.00643 | -0.031 | -54.875
-4 | -0.289 | 0.00624 | -0.032 | -46.258
-3.5 | -0.224 | 0.00718 | -0.034 | -31.251
-3 | -0.16 | 0.00696 | -0.035 | -22.989
-2.5 | -0.096 | 0.0061 | -0.037 | -15.7
-2 | -0.031 | 0.00639 | -0.038 | -4.88
-1.5 | 0.034 | 0.00626 | -0.039 | 5.351
-1 | 0.098 | 0.00653 | -0.041 | 15.041
-0.5 | 0.163 | 0.00651 | -0.042 | 25.014
0 | 0.231 | 0.0059 | -0.044 | 39.063
0.5 | 0.296 | 0.00666 | -0.045 | 44.467
1 | 0.361 | 0.00594 | -0.046 | 60.891
1.5 | 0.427 | 0.0065 | -0.048 | 65.6
2 | 0.492 | 0.00617 | -0.049 | 79.711
2.5 | 0.557 | 0.00616 | -0.05 | 90.385
3 | 0.622 | 0.00663 | -0.052 | 93.819
3.5 | 0.687 | 0.00659 | -0.053 | 104.268
4 | 0.752 | 0.00662 | -0.054 | 113.538
4.5 | 0.816 | 0.00751 | -0.056 | 108.624
5 | 0.88 | 0.00772 | -0.057 | 114.041
5.5 | 0.944 | 0.00809 | -0.059 | 116.768
6 | 1.008 | 0.00857 | -0.06 | 117.674
6.5 | 1.072 | 0.00894 | -0.061 | 119.892
7 | 1.135 | 0.00926 | -0.063 | 122.532
7.5 | 1.198 | 0.00817 | -0.064 | 146.662
8 | 1.259 | 0.00983 | -0.065 | 128.117
8.5 | 1.32 | 0.01022 | -0.066 | 129.201
9 | 1.38 | 0.01066 | -0.068 | 129.452
9.5 | 1.439 | 0.01131 | -0.069 | 127.248
10 | 1.459 | 0.01409 | -0.068 | 103.552
10.5 | 1.511 | 0.01501 | -0.069 | 100.709
11 | 1.559 | 0.01607 | -0.07 | 97.042
11.5 | 1.606 | 0.01723 | -0.071 | 93.195
12 | 1.654 | 0.01808 | -0.072 | 91.464
12.5 | 1.702 | 0.01932 | -0.073 | 88.106
13 | 1.747 | 0.02034 | -0.074 | 85.925
13.5 | 1.793 | 0.02137 | -0.075 | 83.918
14 | 1.837 | 0.02263 | -0.076 | 81.201
14.5 | 1.879 | 0.02369 | -0.077 | 79.327
15 | 1.919 | 0.02502 | -0.078 | 76.687
15.5 | 1.958 | 0.02641 | -0.079 | 74.159
16 | 1.994 | 0.02808 | -0.079 | 70.987
16.5 | 2.03 | 0.02917 | -0.08 | 69.591
17 | 2.064 | 0.03094 | -0.081 | 66.703
17.5 | 2.094 | 0.03271 | -0.082 | 64.019
18 | 2.124 | 0.03456 | -0.083 | 61.476
18.5 | 2.152 | 0.03659 | -0.084 | 58.806
19 | 2.179 | 0.03787 | -0.084 | 57.534
19.5 | 2.204 | 0.03991 | -0.085 | 55.219
20 | 2.227 | 0.042 | -0.086 | 53.024

## 116. Re 12M Mach 0.10 (2)
BIGFOIL.COM POLAR EXPORT
raf89
RAF 89 |  |  |  | Cl Max: | 1.5622 | at alpha= | 20 | deg
XFOIL ncrit=9 |  |  |  | L/D Max: | 95.339 | at alpha= | 6.5 | deg
Re: | 12000000 |  |  | Cd Min: | 0.05652 | at alpha= | 20 | deg
Mach: | 0.1 |  |  | Cl=0 at alpha= | -1.6194 | deg
|  |  |  | @ Cl=0.1, Cd= | 0.0059853
|  |  |  | @ Cl=0.4, Cd= | 0.0060966
|  |  |  | @ Cl=0.6, Cd= | 0.0065248
alpha (deg) | Cl | Cd | Cm | Cl/Cd
-20 | -1.4401 | 0.03943 | -0.0858 | -36.523
-19.5 | -1.4156 | 0.03609 | -0.0876 | -39.2242
-19 | -1.3917 | 0.03353 | -0.0881 | -41.5061
-18.5 | -1.3704 | 0.03075 | -0.0884 | -44.5659
-18 | -1.3484 | 0.02808 | -0.0886 | -48.0199
-17.5 | -1.3243 | 0.02563 | -0.0885 | -51.6699
-17 | -1.2959 | 0.0235 | -0.0885 | -55.1447
-16.5 | -1.2641 | 0.02172 | -0.0883 | -58.1998
-16 | -1.2314 | 0.01999 | -0.0881 | -61.6008
-15.5 | -1.2011 | 0.01826 | -0.0875 | -65.7777
-15 | -1.1638 | 0.01691 | -0.0872 | -68.8232
-14.5 | -1.1232 | 0.01577 | -0.0871 | -71.2238
-14 | -1.0854 | 0.01454 | -0.0866 | -74.6492
-13.5 | -1.0397 | 0.01354 | -0.087 | -76.7873
-13 | -0.9842 | 0.01258 | -0.0893 | -78.2353
-12.5 | -0.8894 | 0.0118 | -0.0987 | -75.3729
-12 | -0.8313 | 0.01102 | -0.101 | -75.4356
-11.5 | -0.7848 | 0.01032 | -0.1008 | -76.0465
-11 | -0.7479 | 0.00967 | -0.0984 | -77.3423
-10.5 | -0.7129 | 0.00913 | -0.0954 | -78.0832
-10 | -0.6795 | 0.00867 | -0.0917 | -78.3737
-9.5 | -0.6474 | 0.00822 | -0.0876 | -78.7591
-9 | -0.6156 | 0.00786 | -0.0833 | -78.3206
-8.5 | -0.5816 | 0.00753 | -0.0791 | -77.2377
-8 | -0.548 | 0.0072 | -0.0748 | -76.1111
-7.5 | -0.5137 | 0.00695 | -0.0705 | -73.9137
-7 | -0.477 | 0.00671 | -0.0666 | -71.0879
-6.5 | -0.4396 | 0.00654 | -0.0627 | -67.2171
-6 | -0.4102 | 0.00643 | -0.0571 | -63.7947
-5.5 | -0.3658 | 0.0063 | -0.0546 | -58.0635
-5 | -0.3183 | 0.00622 | -0.0526 | -51.1736
-4.5 | -0.2732 | 0.00613 | -0.0503 | -44.5677
-4 | -0.2275 | 0.00602 | -0.048 | -37.7907
-3.5 | -0.1811 | 0.00596 | -0.0459 | -30.3859
-3 | -0.1331 | 0.00598 | -0.044 | -22.2575
-2.5 | -0.086 | 0.00597 | -0.042 | -14.4054
-2 | -0.0376 | 0.00598 | -0.0403 | -6.2876
-1.5 | 0.0118 | 0.006 | -0.0387 | 1.9667
-1 | 0.0613 | 0.00597 | -0.0372 | 10.268
-0.5 | 0.1118 | 0.00599 | -0.0359 | 18.6644
0 | 0.1597 | 0.006 | -0.034 | 26.6167
0.5 | 0.2103 | 0.00601 | -0.0327 | 34.9917
1 | 0.2567 | 0.00605 | -0.0305 | 42.4298
1.5 | 0.3041 | 0.00604 | -0.0286 | 50.3477
2 | 0.3407 | 0.00607 | -0.0243 | 56.1285
2.5 | 0.3788 | 0.00606 | -0.0205 | 62.5083
3 | 0.4193 | 0.00613 | -0.0171 | 68.4013
3.5 | 0.4596 | 0.00619 | -0.0138 | 74.2488
4 | 0.4962 | 0.0063 | -0.0098 | 78.7619
4.5 | 0.5331 | 0.00634 | -0.0058 | 84.0852
5 | 0.5652 | 0.00641 | -0.001 | 88.1747
5.5 | 0.6046 | 0.00654 | 0.0023 | 92.4465
6 | 0.6408 | 0.00679 | 0.0061 | 94.3741
6.5 | 0.675 | 0.00708 | 0.0102 | 95.339
7 | 0.7091 | 0.00745 | 0.0141 | 95.1812
7.5 | 0.7448 | 0.00782 | 0.0177 | 95.243
8 | 0.7755 | 0.00834 | 0.0218 | 92.9856
8.5 | 0.8092 | 0.00888 | 0.0253 | 91.1261
9 | 0.8484 | 0.00937 | 0.0276 | 90.5443
9.5 | 0.8866 | 0.01003 | 0.0298 | 88.3948
10 | 0.9295 | 0.01069 | 0.031 | 86.9504
10.5 | 0.9795 | 0.01144 | 0.0304 | 85.6206
11 | 1.0438 | 0.0123 | 0.0266 | 84.8618
12 | 1.1821 | 0.0146 | 0.016 | 80.9658
12.5 | 1.2199 | 0.01604 | 0.0163 | 76.0536
13 | 1.2479 | 0.01784 | 0.0178 | 69.9496
13.5 | 1.2748 | 0.01972 | 0.0193 | 64.645
14 | 1.3003 | 0.02178 | 0.0207 | 59.7016
14.5 | 1.3267 | 0.02388 | 0.0217 | 55.557
15 | 1.359 | 0.02589 | 0.0216 | 52.4913
15.5 | 1.3825 | 0.02845 | 0.0221 | 48.594
16 | 1.4062 | 0.03096 | 0.0227 | 45.4199
16.5 | 1.398 | 0.03329 | 0.0298 | 41.9946
17 | 1.4581 | 0.03602 | 0.0232 | 40.4803
18 | 1.5156 | 0.04237 | 0.0202 | 35.7706
18.5 | 1.5316 | 0.04536 | 0.0212 | 33.7654
19 | 1.5413 | 0.04902 | 0.0221 | 31.4423
19.5 | 1.5541 | 0.05253 | 0.0227 | 29.585
20 | 1.5622 | 0.05652 | 0.0232 | 27.6398

## 117. Re 12M Mach 0.25 (1)
BIGFOIL.COM POLAR EXPORT
raf89
RAF 89 |  |  |  | Cl Max: | 2.154 | at alpha= | 20 | deg
JavaFoil+Calcfoil stall+Eppler ext transition |  |  |  | L/D Max: | 147.609 | at alpha= | 7.5 | deg
Re: | 12000000 |  |  | Cd Min: | 0.00602 | at alpha= | 0 | deg
Mach: | 0.25 |  |  | Cl=0 at alpha= | -1.7576 | deg
|  |  |  | @ Cl=0.1, Cd= | 0.0066372
|  |  |  | @ Cl=0.4, Cd= | 0.0063048
|  |  |  | @ Cl=0.6, Cd= | 0.0065006
alpha (deg) | Cl | Cd | Cm | Cl/Cd
-20 | -1.727 | 0.05266 | 0.008 | -32.799
-19.5 | -1.715 | 0.04952 | 0.007 | -34.636
-19 | -1.697 | 0.04838 | 0.006 | -35.07
-18.5 | -1.679 | 0.04535 | 0.005 | -37.025
-18 | -1.66 | 0.04165 | 0.004 | -39.843
-17.5 | -1.638 | 0.0392 | 0.003 | -41.778
-17 | -1.614 | 0.03594 | 0.002 | -44.907
-16.5 | -1.591 | 0.03222 | 0 | -49.369
-16 | -1.561 | 0.03041 | -0.001 | -51.319
-15.5 | -1.528 | 0.02826 | -0.002 | -54.072
-15 | -1.497 | 0.02526 | -0.003 | -59.27
-14.5 | -1.46 | 0.02367 | -0.004 | -61.687
-14 | -1.422 | 0.02175 | -0.006 | -65.389
-13.5 | -1.378 | 0.02049 | -0.007 | -67.283
-13 | -1.335 | 0.01914 | -0.008 | -69.736
-12.5 | -1.29 | 0.01759 | -0.01 | -73.382
-12 | -1.241 | 0.01678 | -0.011 | -73.977
-11.5 | -1.193 | 0.01547 | -0.012 | -77.111
-11 | -1.144 | 0.01429 | -0.014 | -80.012
-10.5 | -1.092 | 0.01345 | -0.015 | -81.192
-10 | -1.041 | 0.01243 | -0.016 | -83.705
-9.5 | -0.987 | 0.01156 | -0.018 | -85.422
-9 | -0.933 | 0.00909 | -0.019 | -102.653
-8.5 | -0.872 | 0.00849 | -0.021 | -102.684
-8 | -0.81 | 0.00944 | -0.022 | -85.792
-7.5 | -0.748 | 0.00774 | -0.023 | -96.736
-7 | -0.685 | 0.0084 | -0.025 | -81.477
-6.5 | -0.622 | 0.00706 | -0.026 | -88.081
-6 | -0.557 | 0.00813 | -0.028 | -68.491
-5.5 | -0.492 | 0.00767 | -0.029 | -64.22
-5 | -0.428 | 0.00714 | -0.031 | -59.882
-4.5 | -0.362 | 0.00656 | -0.032 | -55.207
-4 | -0.296 | 0.00634 | -0.033 | -46.733
-3.5 | -0.23 | 0.00734 | -0.035 | -31.387
-3 | -0.164 | 0.00715 | -0.036 | -22.996
-2.5 | -0.098 | 0.00629 | -0.038 | -15.635
-2 | -0.032 | 0.0064 | -0.039 | -5.002
-1.5 | 0.034 | 0.00645 | -0.041 | 5.334
-1 | 0.101 | 0.00664 | -0.042 | 15.186
-0.5 | 0.167 | 0.00665 | -0.043 | 25.157
0 | 0.237 | 0.00602 | -0.045 | 39.388
0.5 | 0.304 | 0.00672 | -0.046 | 45.266
1 | 0.371 | 0.00611 | -0.048 | 60.755
1.5 | 0.438 | 0.00656 | -0.049 | 66.826
2 | 0.505 | 0.00626 | -0.05 | 80.697
2.5 | 0.572 | 0.0063 | -0.052 | 90.848
3 | 0.639 | 0.00678 | -0.053 | 94.225
3.5 | 0.705 | 0.00681 | -0.055 | 103.577
4 | 0.772 | 0.00678 | -0.056 | 113.798
4.5 | 0.838 | 0.00769 | -0.057 | 108.919
5 | 0.904 | 0.00797 | -0.059 | 113.423
5.5 | 0.97 | 0.0084 | -0.06 | 115.403
6 | 1.035 | 0.00889 | -0.062 | 116.426
6.5 | 1.1 | 0.0093 | -0.063 | 118.291
7 | 1.164 | 0.0097 | -0.064 | 120.063
7.5 | 1.229 | 0.00832 | -0.066 | 147.609
8 | 1.292 | 0.01031 | -0.067 | 125.251
8.5 | 1.353 | 0.00918 | -0.068 | 147.367
9 | 1.414 | 0.0113 | -0.07 | 125.184
9.5 | 1.474 | 0.01182 | -0.071 | 124.676
10 | 1.483 | 0.01554 | -0.07 | 95.463
10.5 | 1.533 | 0.01707 | -0.071 | 89.775
11 | 1.582 | 0.01772 | -0.072 | 89.312
11.5 | 1.631 | 0.01881 | -0.073 | 86.702
12 | 1.68 | 0.01995 | -0.074 | 84.213
12.5 | 1.726 | 0.0213 | -0.075 | 81.014
13 | 1.77 | 0.02251 | -0.076 | 78.622
13.5 | 1.812 | 0.02395 | -0.077 | 75.683
14 | 1.853 | 0.02515 | -0.077 | 73.683
14.5 | 1.892 | 0.02687 | -0.078 | 70.434
15 | 1.927 | 0.02824 | -0.079 | 68.228
15.5 | 1.962 | 0.03028 | -0.08 | 64.803
16 | 1.992 | 0.03195 | -0.081 | 62.358
16.5 | 2.023 | 0.03341 | -0.082 | 60.533
17 | 2.049 | 0.03509 | -0.083 | 58.391
17.5 | 2.073 | 0.03781 | -0.084 | 54.828
18 | 2.094 | 0.03978 | -0.084 | 52.638
18.5 | 2.114 | 0.04153 | -0.085 | 50.908
19 | 2.128 | 0.04471 | -0.086 | 47.608
19.5 | 2.143 | 0.04707 | -0.087 | 45.527
20 | 2.154 | 0.05003 | -0.087 | 43.061

## 118. Re 12M Mach 0.25 (2)
BIGFOIL.COM POLAR EXPORT
raf89
RAF 89 |  |  |  | Cl Max: | 1.5051 | at alpha= | 20 | deg
XFOIL ncrit=9 |  |  |  | L/D Max: | 90.5376 | at alpha= | 6.5 | deg
Re: | 12000000 |  |  | Cd Min: | 0.07 | at alpha= | 20 | deg
Mach: | 0.25 |  |  | Cl=0 at alpha= | -1.6 | deg
|  |  |  | @ Cl=0.1, Cd= | 0.00608
|  |  |  | @ Cl=0.4, Cd= | 0.006267
|  |  |  | @ Cl=0.6, Cd= | 0.006839
alpha (deg) | Cl | Cd | Cm | Cl/Cd
-20 | -1.3741 | 0.05264 | -0.0945 | -26.1037
-19.5 | -1.3611 | 0.04772 | -0.097 | -28.5226
-19 | -1.3472 | 0.04371 | -0.0979 | -30.8213
-18.5 | -1.3292 | 0.04014 | -0.0985 | -33.1141
-18 | -1.3123 | 0.03667 | -0.0987 | -35.7867
-17.5 | -1.2953 | 0.03333 | -0.0987 | -38.8629
-17 | -1.2778 | 0.03014 | -0.0983 | -42.3955
-16.5 | -1.253 | 0.02748 | -0.098 | -45.5968
-16 | -1.2243 | 0.02512 | -0.0977 | -48.7381
-15.5 | -1.1935 | 0.02298 | -0.0972 | -51.9365
-15 | -1.1618 | 0.02088 | -0.0968 | -55.6418
-14.5 | -1.131 | 0.01888 | -0.096 | -59.9047
-14 | -1.0924 | 0.01739 | -0.0954 | -62.8177
-13.5 | -1.0514 | 0.01596 | -0.0951 | -65.8772
-13 | -1.0088 | 0.01465 | -0.0949 | -68.8601
-12.5 | -0.9603 | 0.01358 | -0.0951 | -70.7143
-12 | -0.87 | 0.01253 | -0.1032 | -69.4334
-11.5 | -0.8018 | 0.01152 | -0.1071 | -69.6007
-11 | -0.7554 | 0.01061 | -0.1066 | -71.197
-10.5 | -0.7138 | 0.0099 | -0.1047 | -72.101
-10 | -0.6774 | 0.00928 | -0.1014 | -72.9957
-9.5 | -0.6434 | 0.00873 | -0.0975 | -73.6999
-9 | -0.6096 | 0.00829 | -0.0931 | -73.5344
-8.5 | -0.576 | 0.00787 | -0.0886 | -73.1893
-8 | -0.5435 | 0.00747 | -0.0837 | -72.7577
-7.5 | -0.51 | 0.00719 | -0.0788 | -70.9318
-7 | -0.471 | 0.00692 | -0.0748 | -68.0636
-6.5 | -0.4355 | 0.0067 | -0.0701 | -65
-6 | -0.3979 | 0.00647 | -0.0657 | -61.4992
-5.5 | -0.365 | 0.00642 | -0.0602 | -56.8536
-5 | -0.321 | 0.00631 | -0.057 | -50.8716
-4.5 | -0.2767 | 0.00621 | -0.0539 | -44.5572
-4 | -0.2319 | 0.00611 | -0.051 | -37.9542
-3.5 | -0.184 | 0.00608 | -0.0486 | -30.2632
-3 | -0.136 | 0.00607 | -0.0463 | -22.4053
-2.5 | -0.0885 | 0.00605 | -0.0438 | -14.6281
-2 | -0.0388 | 0.00608 | -0.0418 | -6.3816
-1.5 | 0.0097 | 0.00608 | -0.0396 | 1.5954
-1 | 0.0596 | 0.00608 | -0.0377 | 9.8026
-0.5 | 0.1116 | 0.00608 | -0.0361 | 18.3553
0 | 0.1587 | 0.00609 | -0.0337 | 26.0591
0.5 | 0.2093 | 0.00612 | -0.0318 | 34.1993
1 | 0.2553 | 0.00612 | -0.0291 | 41.7157
1.5 | 0.2905 | 0.00611 | -0.0241 | 47.545
2 | 0.3311 | 0.00612 | -0.0203 | 54.1013
2.5 | 0.3724 | 0.0062 | -0.0166 | 60.0645
3 | 0.4136 | 0.0063 | -0.013 | 65.6508
3.5 | 0.4541 | 0.00642 | -0.0092 | 70.7321
4 | 0.493 | 0.00652 | -0.0052 | 75.6135
4.5 | 0.5283 | 0.00662 | -0.0006 | 79.8036
5 | 0.5626 | 0.00668 | 0.0041 | 84.2216
5.5 | 0.5987 | 0.00683 | 0.0085 | 87.6574
6 | 0.6378 | 0.0071 | 0.0121 | 89.831
6.5 | 0.6736 | 0.00744 | 0.0162 | 90.5376
7 | 0.7103 | 0.00785 | 0.02 | 90.4841
7.5 | 0.7466 | 0.00833 | 0.0237 | 89.6279
8 | 0.7796 | 0.00897 | 0.0277 | 86.9119
8.5 | 0.8169 | 0.00965 | 0.0306 | 84.6528
9 | 0.8611 | 0.0103 | 0.0322 | 83.6019
9.5 | 0.9065 | 0.01112 | 0.0331 | 81.5198
10 | 0.9579 | 0.01199 | 0.0327 | 79.8916
10.5 | 1.0246 | 0.01295 | 0.0291 | 79.1197
11 | 1.1176 | 0.01412 | 0.0198 | 79.1501
11.5 | 1.1623 | 0.01542 | 0.0198 | 75.3761
12 | 1.1968 | 0.01706 | 0.0212 | 70.1524
12.5 | 1.2275 | 0.01895 | 0.0226 | 64.7757
13 | 1.252 | 0.0212 | 0.0245 | 59.0566
13.5 | 1.2756 | 0.02349 | 0.0264 | 54.304
14 | 1.2936 | 0.02622 | 0.0284 | 49.3364
14.5 | 1.3153 | 0.02885 | 0.0299 | 45.591
15.5 | 1.3629 | 0.0346 | 0.0308 | 39.3902
16 | 1.385 | 0.03763 | 0.0313 | 36.8057
16.5 | 1.42 | 0.04075 | 0.0292 | 34.8466
17 | 1.4136 | 0.04405 | 0.0346 | 32.0908
17.5 | 1.4519 | 0.04809 | 0.0306 | 30.1913
18 | 1.4829 | 0.05184 | 0.0283 | 28.6053
18.5 | 1.489 | 0.05612 | 0.0292 | 26.5324
19 | 1.4972 | 0.0604 | 0.0297 | 24.7881
19.5 | 1.5044 | 0.06485 | 0.03 | 23.1981
20 | 1.5051 | 0.07 | 0.0301 | 21.5014

## 119. Re 12M Mach 0.50 (1)
BIGFOIL.COM POLAR EXPORT
raf89
RAF 89 |  |  |  | Cl Max: | 1.683 | at alpha= | 12 | deg
JavaFoil+Calcfoil stall+Eppler ext transition |  |  |  | L/D Max: | 116.814 | at alpha= | 4 | deg
Re: | 12000000 |  |  | Cd Min: | 0.0065 | at alpha= | 2 | deg
Mach: | 0.5 |  |  | Cl=0 at alpha= | -1.7568 | deg
|  |  |  | @ Cl=0.1, Cd= | 0.0070651
|  |  |  | @ Cl=0.4, Cd= | 0.0068987
|  |  |  | @ Cl=0.6, Cd= | 0.0065292
alpha (deg) | Cl | Cd | Cm | Cl/Cd
-17 | -0.968 | 0.09919 | 0.002 | -9.759
-16.5 | -0.937 | 0.09688 | 0 | -9.675
-16 | -0.901 | 0.09637 | -0.001 | -9.351
-15.5 | -0.875 | 0.09327 | -0.002 | -9.381
-15 | -0.855 | 0.07992 | -0.003 | -10.699
-14.5 | -0.828 | 0.07169 | -0.004 | -11.553
-14 | -0.8 | 0.06673 | -0.006 | -11.987
-13.5 | -0.773 | 0.05908 | -0.007 | -13.092
-13 | -1.143 | 0.03973 | -0.009 | -28.764
-12.5 | -1.189 | 0.03504 | -0.01 | -33.928
-12 | -1.195 | 0.03101 | -0.012 | -38.546
-11.5 | -1.186 | 0.02665 | -0.013 | -44.503
-11 | -1.161 | 0.0241 | -0.015 | -48.182
-10.5 | -1.13 | 0.02153 | -0.016 | -52.479
-10 | -1.087 | 0.01943 | -0.018 | -55.967
-9.5 | -1.039 | 0.01773 | -0.019 | -58.615
-9 | -0.988 | 0.01594 | -0.021 | -62.019
-8.5 | -0.931 | 0.01487 | -0.022 | -62.606
-8 | -0.877 | 0.01273 | -0.024 | -68.896
-7.5 | -0.818 | 0.01105 | -0.026 | -74.065
-7 | -0.756 | 0.01014 | -0.028 | -74.54
-6.5 | -0.688 | 0.00937 | -0.029 | -73.484
-6 | -0.619 | 0.00752 | -0.031 | -82.322
-5.5 | -0.548 | 0.0073 | -0.032 | -74.997
-5 | -0.475 | 0.00726 | -0.034 | -65.492
-4.5 | -0.402 | 0.00871 | -0.036 | -46.193
-4 | -0.33 | 0.00846 | -0.037 | -38.981
-3.5 | -0.256 | 0.00816 | -0.039 | -31.439
-3 | -0.183 | 0.00704 | -0.04 | -26.031
-2.5 | -0.11 | 0.00681 | -0.042 | -16.095
-2 | -0.036 | 0.00665 | -0.044 | -5.368
-1.5 | 0.038 | 0.00704 | -0.045 | 5.448
-1 | 0.112 | 0.00707 | -0.047 | 15.896
-0.5 | 0.186 | 0.00713 | -0.048 | 26.136
0 | 0.265 | 0.00719 | -0.05 | 36.799
0.5 | 0.34 | 0.00685 | -0.051 | 49.54
1 | 0.414 | 0.00691 | -0.053 | 59.928
1.5 | 0.489 | 0.00699 | -0.055 | 69.959
2 | 0.564 | 0.0065 | -0.056 | 86.674
2.5 | 0.638 | 0.00656 | -0.058 | 97.213
3 | 0.712 | 0.00671 | -0.059 | 106.08
3.5 | 0.786 | 0.00725 | -0.061 | 108.41
4 | 0.86 | 0.00736 | -0.062 | 116.814
4.5 | 0.933 | 0.00884 | -0.064 | 105.563
5 | 1.006 | 0.00929 | -0.066 | 108.202
5.5 | 1.078 | 0.01015 | -0.067 | 106.156
6 | 1.149 | 0.01078 | -0.069 | 106.623
6.5 | 1.191 | 0.01229 | -0.068 | 96.91
7 | 1.255 | 0.01277 | -0.07 | 98.297
7.5 | 1.316 | 0.01356 | -0.071 | 97.028
8 | 1.374 | 0.01482 | -0.072 | 92.734
8.5 | 1.431 | 0.01583 | -0.073 | 90.345
9 | 1.484 | 0.01673 | -0.074 | 88.72
9.5 | 1.524 | 0.02212 | -0.075 | 68.924
10 | 1.571 | 0.02392 | -0.076 | 65.666
10.5 | 1.61 | 0.02629 | -0.077 | 61.241
11 | 1.644 | 0.02803 | -0.078 | 58.639
11.5 | 1.669 | 0.03074 | -0.079 | 54.309
12 | 1.683 | 0.03326 | -0.08 | 50.615
12.5 | 1.682 | 0.03695 | -0.081 | 45.521
13 | 1.658 | 0.04024 | -0.081 | 41.2
13.5 | 1.589 | 0.0458 | -0.082 | 34.7
14 | 1.35 | 0.0515 | -0.083 | 26.217
14.5 | 1.098 | 0.06348 | -0.083 | 17.302
15 | 1.128 | 0.06741 | -0.083 | 16.73
15.5 | 1.151 | 0.07654 | -0.083 | 15.032
16 | 1.173 | 0.08624 | -0.083 | 13.599
16.5 | 1.204 | 0.08428 | -0.084 | 14.29
17 | 1.236 | 0.08912 | -0.085 | 13.866

## 120. Re 12M Mach 0.50 (2)
BIGFOIL.COM POLAR EXPORT
raf89
RAF 89 |  |  |  | Cl Max: | 1.2343 | at alpha= | 19.5 | deg
XFOIL ncrit=9 |  |  |  | L/D Max: | 64.6968 | at alpha= | 6.5 | deg
Re: | 12000000 |  |  | Cd Min: | 0.12805 | at alpha= | 20 | deg
Mach: | 0.5 |  |  | Cl=0 at alpha= | -1.4527 | deg
|  |  |  | @ Cl=0.1, Cd= | 0.0064997
|  |  |  | @ Cl=0.4, Cd= | 0.0074334
|  |  |  | @ Cl=0.6, Cd= | 0.009347
alpha (deg) | Cl | Cd | Cm | Cl/Cd
-20 | -0.9201 | 0.11964 | -0.1012 | -7.6906
-19.5 | -0.9289 | 0.11162 | -0.1059 | -8.322
-19 | -0.938 | 0.10372 | -0.1104 | -9.0436
-18.5 | -0.9488 | 0.09599 | -0.1143 | -9.8844
-18 | -0.9584 | 0.08851 | -0.1179 | -10.8282
-17.5 | -0.9744 | 0.08081 | -0.1213 | -12.0579
-17 | -1.002 | 0.07244 | -0.1247 | -13.8321
-16.5 | -1.0181 | 0.06522 | -0.1272 | -15.6102
-16 | -1.0346 | 0.05815 | -0.1293 | -17.7919
-15.5 | -1.0445 | 0.05179 | -0.1305 | -20.168
-15 | -1.0412 | 0.0465 | -0.1308 | -22.3914
-14.5 | -1.0317 | 0.04166 | -0.1309 | -24.7648
-14 | -1.0179 | 0.03735 | -0.1304 | -27.253
-13.5 | -1.0028 | 0.03331 | -0.1294 | -30.1051
-13 | -0.9805 | 0.02984 | -0.1282 | -32.8586
-12.5 | -0.9485 | 0.02694 | -0.127 | -35.2079
-12 | -0.9188 | 0.02401 | -0.1256 | -38.2674
-11.5 | -0.8826 | 0.02149 | -0.1242 | -41.0703
-11 | -0.8425 | 0.01898 | -0.1235 | -44.3888
-10.5 | -0.7917 | 0.01696 | -0.1234 | -46.6804
-10 | -0.7156 | 0.01473 | -0.1283 | -48.5811
-9.5 | -0.6549 | 0.01292 | -0.1297 | -50.6889
-9 | -0.6043 | 0.01157 | -0.1282 | -52.2299
-8.5 | -0.5627 | 0.01034 | -0.1249 | -54.4197
-8 | -0.5249 | 0.00939 | -0.1202 | -55.8999
-7.5 | -0.4891 | 0.00862 | -0.1146 | -56.7401
-7 | -0.4519 | 0.00808 | -0.1087 | -55.9282
-6.5 | -0.4138 | 0.00763 | -0.1027 | -54.2333
-6 | -0.3711 | 0.00735 | -0.0972 | -50.4898
-5.5 | -0.3275 | 0.00708 | -0.0918 | -46.2571
-5 | -0.2914 | 0.00683 | -0.085 | -42.6647
-4.5 | -0.256 | 0.00664 | -0.078 | -38.5542
-4 | -0.2148 | 0.00658 | -0.0719 | -32.6444
-3.5 | -0.19 | 0.0066 | -0.0627 | -28.7879
-3 | -0.1442 | 0.0066 | -0.0576 | -21.8485
-2.5 | -0.0994 | 0.00659 | -0.0524 | -15.0835
-2 | -0.0534 | 0.00657 | -0.0474 | -8.1279
-1.5 | -0.0046 | 0.00659 | -0.043 | -0.69803
-1 | 0.044 | 0.00652 | -0.0385 | 6.7485
-0.5 | 0.0741 | 0.00653 | -0.0304 | 11.3476
0 | 0.1169 | 0.00648 | -0.0249 | 18.0401
0.5 | 0.1606 | 0.00657 | -0.0196 | 24.4444
1 | 0.2035 | 0.00665 | -0.0142 | 30.6015
1.5 | 0.2488 | 0.00678 | -0.0093 | 36.6962
2 | 0.2911 | 0.00693 | -0.004 | 42.0058
2.5 | 0.3357 | 0.00708 | 0.0009 | 47.4153
3 | 0.3751 | 0.00734 | 0.0066 | 51.1035
3.5 | 0.4204 | 0.00751 | 0.0112 | 55.9787
4 | 0.4565 | 0.00786 | 0.0172 | 58.0789
4.5 | 0.4993 | 0.00818 | 0.0219 | 61.0391
5 | 0.5341 | 0.0087 | 0.0278 | 61.3908
5.5 | 0.5779 | 0.00899 | 0.0321 | 64.2825
6 | 0.62 | 0.00967 | 0.0361 | 64.1158
6.5 | 0.6722 | 0.01039 | 0.0384 | 64.6968
7 | 0.7245 | 0.01137 | 0.0401 | 63.7203
7.5 | 0.7806 | 0.01243 | 0.041 | 62.7997
8 | 0.8398 | 0.01361 | 0.0412 | 61.7046
8.5 | 0.9127 | 0.01512 | 0.038 | 60.3638
9 | 0.99 | 0.01673 | 0.0341 | 59.1751
9.5 | 1.0401 | 0.01846 | 0.035 | 56.3434
10 | 1.084 | 0.02031 | 0.0368 | 53.3727
10.5 | 1.1184 | 0.02257 | 0.0393 | 49.5525
11 | 1.1518 | 0.02496 | 0.0417 | 46.1458
11.5 | 1.1829 | 0.02758 | 0.0441 | 42.8898
12 | 1.2109 | 0.0304 | 0.0465 | 39.8322
13 | 1.2283 | 0.03834 | 0.0523 | 32.037
14 | 1.2205 | 0.04854 | 0.0568 | 25.1442
15.5 | 1.2086 | 0.06563 | 0.0595 | 18.4154
16 | 1.2083 | 0.07153 | 0.0594 | 16.8922
16.5 | 1.2089 | 0.0775 | 0.059 | 15.5987
17 | 1.2085 | 0.08409 | 0.0574 | 14.3715
17.5 | 1.2164 | 0.0906 | 0.0547 | 13.426
18.5 | 1.189 | 0.10295 | 0.0566 | 11.5493
19 | 1.2192 | 0.11202 | 0.0466 | 10.8838
19.5 | 1.2343 | 0.1205 | 0.0397 | 10.2432
20 | 1.228 | 0.12805 | 0.0369 | 9.59

## 121. Re 14M Mach 0.00 (1)
BIGFOIL.COM POLAR EXPORT
raf89
RAF 89 |  |  |  | Cl Max: | 2.237 | at alpha= | 20 | deg
JavaFoil+Calcfoil stall+Eppler ext transition |  |  |  | L/D Max: | 145.226 | at alpha= | 7 | deg
Re: | 14000000 |  |  | Cd Min: | 0.00579 | at alpha= | 0.5 | deg
Mach: | 0 |  |  | Cl=0 at alpha= | -1.7578 | deg
|  |  |  | @ Cl=0.1, Cd= | 0.0063863
|  |  |  | @ Cl=0.4, Cd= | 0.0063085
|  |  |  | @ Cl=0.6, Cd= | 0.0062106
alpha (deg) | Cl | Cd | Cm | Cl/Cd
-20 | -1.82 | 0.04184 | 0.008 | -43.502
-19.5 | -1.795 | 0.03941 | 0.007 | -45.552
-19 | -1.769 | 0.03659 | 0.006 | -48.363
-18.5 | -1.737 | 0.03559 | 0.005 | -48.813
-18 | -1.71 | 0.0327 | 0.004 | -52.306
-17.5 | -1.681 | 0.02995 | 0.003 | -56.126
-17 | -1.65 | 0.02758 | 0.002 | -59.845
-16.5 | -1.615 | 0.02522 | 0 | -64.049
-16 | -1.577 | 0.02412 | -0.001 | -65.375
-15.5 | -1.538 | 0.02259 | -0.002 | -68.118
-15 | -1.5 | 0.02067 | -0.003 | -72.592
-14.5 | -1.457 | 0.01947 | -0.004 | -74.82
-14 | -1.414 | 0.01818 | -0.006 | -77.75
-13.5 | -1.369 | 0.01708 | -0.007 | -80.14
-13 | -1.321 | 0.01633 | -0.008 | -80.887
-12.5 | -1.275 | 0.01506 | -0.009 | -84.63
-12 | -1.227 | 0.01412 | -0.011 | -86.898
-11.5 | -1.178 | 0.01312 | -0.012 | -89.783
-11 | -1.129 | 0.0123 | -0.013 | -91.783
-10.5 | -1.077 | 0.01156 | -0.015 | -93.11
-10 | -1.024 | 0.00953 | -0.016 | -107.369
-9.5 | -0.965 | 0.01036 | -0.017 | -93.09
-9 | -0.907 | 0.00854 | -0.019 | -106.201
-8.5 | -0.848 | 0.00821 | -0.02 | -103.279
-8 | -0.787 | 0.00876 | -0.021 | -89.819
-7.5 | -0.727 | 0.00732 | -0.023 | -99.291
-7 | -0.665 | 0.00719 | -0.024 | -92.536
-6.5 | -0.603 | 0.00708 | -0.025 | -85.166
-6 | -0.541 | 0.00668 | -0.027 | -81.001
-5.5 | -0.478 | 0.00655 | -0.028 | -72.968
-5 | -0.415 | 0.00661 | -0.03 | -62.686
-4.5 | -0.351 | 0.00736 | -0.031 | -47.632
-4 | -0.287 | 0.00717 | -0.032 | -40.056
-3.5 | -0.223 | 0.00652 | -0.034 | -34.3
-3 | -0.159 | 0.00634 | -0.035 | -25.161
-2.5 | -0.095 | 0.00666 | -0.036 | -14.297
-2 | -0.031 | 0.00613 | -0.038 | -5.059
-1.5 | 0.033 | 0.00633 | -0.039 | 5.266
-1 | 0.098 | 0.0064 | -0.041 | 15.277
-0.5 | 0.162 | 0.00596 | -0.042 | 27.178
0 | 0.229 | 0.00641 | -0.043 | 35.816
0.5 | 0.295 | 0.00579 | -0.045 | 50.907
1 | 0.36 | 0.00629 | -0.046 | 57.159
1.5 | 0.425 | 0.00632 | -0.047 | 67.138
2 | 0.489 | 0.00634 | -0.049 | 77.145
2.5 | 0.554 | 0.00643 | -0.05 | 86.171
3 | 0.619 | 0.00612 | -0.052 | 101.154
3.5 | 0.683 | 0.0065 | -0.053 | 105.148
4 | 0.748 | 0.00621 | -0.054 | 120.344
4.5 | 0.812 | 0.00728 | -0.056 | 111.556
5 | 0.876 | 0.00787 | -0.057 | 111.299
5.5 | 0.94 | 0.00817 | -0.058 | 115.02
6 | 1.003 | 0.00854 | -0.06 | 117.52
6.5 | 1.066 | 0.00902 | -0.061 | 118.264
7 | 1.129 | 0.00778 | -0.062 | 145.226
7.5 | 1.192 | 0.00946 | -0.063 | 126.051
8 | 1.253 | 0.00971 | -0.065 | 129.108
8.5 | 1.314 | 0.00999 | -0.066 | 131.46
9 | 1.374 | 0.01028 | -0.067 | 133.574
9.5 | 1.433 | 0.0123 | -0.069 | 116.467
10 | 1.457 | 0.01351 | -0.068 | 107.863
10.5 | 1.509 | 0.01428 | -0.069 | 105.697
11 | 1.559 | 0.01527 | -0.07 | 102.15
11.5 | 1.606 | 0.01635 | -0.071 | 98.233
12 | 1.652 | 0.01743 | -0.072 | 94.766
12.5 | 1.698 | 0.01831 | -0.073 | 92.749
13 | 1.746 | 0.01923 | -0.074 | 90.768
13.5 | 1.791 | 0.02046 | -0.075 | 87.536
14 | 1.834 | 0.02154 | -0.076 | 85.179
14.5 | 1.878 | 0.02256 | -0.077 | 83.237
15 | 1.919 | 0.02375 | -0.078 | 80.831
15.5 | 1.957 | 0.02512 | -0.079 | 77.894
16 | 1.996 | 0.02649 | -0.079 | 75.325
16.5 | 2.032 | 0.0276 | -0.08 | 73.63
17 | 2.065 | 0.02969 | -0.081 | 69.561
17.5 | 2.098 | 0.03087 | -0.082 | 67.971
18 | 2.13 | 0.0326 | -0.083 | 65.348
18.5 | 2.16 | 0.03444 | -0.084 | 62.725
19 | 2.187 | 0.03603 | -0.084 | 60.701
19.5 | 2.214 | 0.0378 | -0.085 | 58.567
20 | 2.237 | 0.03955 | -0.086 | 56.562

## 122. Re 14M Mach 0.00 (2)
BIGFOIL.COM POLAR EXPORT
raf89
RAF 89 |  |  |  | Cl Max: | 1.5861 | at alpha= | 20 | deg
XFOIL ncrit=9 |  |  |  | L/D Max: | 98.3502 | at alpha= | 6.5 | deg
Re: | 14000000 |  |  | Cd Min: | 0.05281 | at alpha= | 20 | deg
Mach: | 0 |  |  | Cl=0 at alpha= | -1.6174 | deg
|  |  |  | @ Cl=0.1, Cd= | 0.0059
|  |  |  | @ Cl=0.4, Cd= | 0.0059928
|  |  |  | @ Cl=0.6, Cd= | 0.0064216
alpha (deg) | Cl | Cd | Cm | Cl/Cd
-12.5 | -0.8852 | 0.01122 | -0.0983 | -78.8948
-12 | -0.8284 | 0.01052 | -0.1003 | -78.7452
-11.5 | -0.7871 | 0.00989 | -0.0989 | -79.5854
-11 | -0.751 | 0.00932 | -0.0964 | -80.5794
-10.5 | -0.7173 | 0.00884 | -0.093 | -81.1425
-10 | -0.6808 | 0.00845 | -0.0899 | -80.568
-9.5 | -0.6493 | 0.00804 | -0.0857 | -80.7587
-9 | -0.6165 | 0.00771 | -0.0816 | -79.9611
-8 | -0.5488 | 0.0071 | -0.0733 | -77.2958
-7.5 | -0.5158 | 0.00683 | -0.0688 | -75.5198
-7 | -0.4806 | 0.00659 | -0.0646 | -72.9287
-6.5 | -0.4489 | 0.00644 | -0.0596 | -69.705
-6 | -0.4106 | 0.00636 | -0.0559 | -64.5597
-5.5 | -0.3668 | 0.00622 | -0.0534 | -58.9711
-5 | -0.3217 | 0.00611 | -0.0511 | -52.6514
-4.5 | -0.2727 | 0.00607 | -0.0496 | -44.9259
-4 | -0.2268 | 0.00598 | -0.0475 | -37.9264
-3.5 | -0.1821 | 0.00592 | -0.0451 | -30.7601
-3 | -0.1358 | 0.00591 | -0.043 | -22.978
-2.5 | -0.0872 | 0.00591 | -0.0414 | -14.7547
-2 | -0.0375 | 0.00591 | -0.04 | -6.3452
-1.5 | 0.0115 | 0.00587 | -0.0384 | 1.9591
-1 | 0.0613 | 0.0059 | -0.0371 | 10.3898
-0.5 | 0.1106 | 0.0059 | -0.0356 | 18.7458
0 | 0.1613 | 0.00589 | -0.0344 | 27.3854
0.5 | 0.2098 | 0.00594 | -0.0327 | 35.3199
1 | 0.2591 | 0.00592 | -0.0312 | 43.7669
1.5 | 0.3053 | 0.00599 | -0.0291 | 50.9683
2 | 0.351 | 0.00597 | -0.0269 | 58.794
2.5 | 0.3816 | 0.00598 | -0.0215 | 63.8127
3 | 0.4246 | 0.00601 | -0.0187 | 70.6489
3.5 | 0.4632 | 0.00611 | -0.0151 | 75.8101
4 | 0.502 | 0.00619 | -0.0116 | 81.0985
5 | 0.5755 | 0.00633 | -0.0039 | 90.9163
5.5 | 0.6076 | 0.00645 | 0.0008 | 94.2016
6 | 0.6442 | 0.00661 | 0.0045 | 97.4584
6.5 | 0.6796 | 0.00691 | 0.0083 | 98.3502
7 | 0.7089 | 0.00727 | 0.0131 | 97.5103
7.5 | 0.7405 | 0.0077 | 0.0173 | 96.1688
8 | 0.7735 | 0.00818 | 0.0211 | 94.5599
8.5 | 0.8112 | 0.00858 | 0.0239 | 94.5455
9 | 0.8466 | 0.00912 | 0.0268 | 92.8289
9.5 | 0.8884 | 0.00961 | 0.0285 | 92.4454
10 | 0.9287 | 0.01029 | 0.03 | 90.2527
10.5 | 0.9737 | 0.01106 | 0.0303 | 88.038
11 | 1.0359 | 0.01194 | 0.0268 | 86.7588
12.5 | 1.2183 | 0.01554 | 0.015 | 78.3977
13 | 1.2513 | 0.01708 | 0.016 | 73.2611
13.5 | 1.2812 | 0.01871 | 0.0173 | 68.4768
14 | 1.3055 | 0.0207 | 0.0189 | 63.0676
14.5 | 1.3315 | 0.02272 | 0.0201 | 58.6048
15 | 1.3575 | 0.02486 | 0.021 | 54.6058
16 | 1.4164 | 0.02913 | 0.0211 | 48.6234
16.5 | 1.4436 | 0.03143 | 0.0212 | 45.9306
17 | 1.4371 | 0.03384 | 0.0277 | 42.4675
17.5 | 1.4952 | 0.03633 | 0.0217 | 41.1561
18 | 1.5355 | 0.03953 | 0.0179 | 38.8439
18.5 | 1.5477 | 0.04275 | 0.0191 | 36.2035
19 | 1.5671 | 0.04542 | 0.0199 | 34.5024
19.5 | 1.58 | 0.04881 | 0.0206 | 32.3704
20 | 1.5861 | 0.05281 | 0.0214 | 30.0341

## 123. Re 14M Mach 0.10 (1)
BIGFOIL.COM POLAR EXPORT
raf89
RAF 89 |  |  |  | Cl Max: | 2.23 | at alpha= | 20 | deg
JavaFoil+Calcfoil stall+Eppler ext transition |  |  |  | L/D Max: | 144.251 | at alpha= | 7 | deg
Re: | 14000000 |  |  | Cd Min: | 0.00588 | at alpha= | 0.5 | deg
Mach: | 0.1 |  |  | Cl=0 at alpha= | -1.7615 | deg
|  |  |  | @ Cl=0.1, Cd= | 0.0064237
|  |  |  | @ Cl=0.4, Cd= | 0.0063436
|  |  |  | @ Cl=0.6, Cd= | 0.0063046
alpha (deg) | Cl | Cd | Cm | Cl/Cd
-20 | -1.809 | 0.04351 | 0.008 | -41.569
-19.5 | -1.785 | 0.04097 | 0.007 | -43.574
-19 | -1.756 | 0.04005 | 0.006 | -43.846
-18.5 | -1.73 | 0.03723 | 0.005 | -46.464
-18 | -1.706 | 0.03377 | 0.004 | -50.535
-17.5 | -1.678 | 0.03089 | 0.003 | -54.338
-17 | -1.646 | 0.02858 | 0.002 | -57.596
-16.5 | -1.614 | 0.02592 | 0 | -62.283
-16 | -1.576 | 0.02474 | -0.001 | -63.711
-15.5 | -1.539 | 0.02317 | -0.002 | -66.402
-15 | -1.499 | 0.02152 | -0.003 | -69.665
-14.5 | -1.46 | 0.01984 | -0.004 | -73.602
-14 | -1.417 | 0.01853 | -0.006 | -76.479
-13.5 | -1.371 | 0.01744 | -0.007 | -78.608
-13 | -1.325 | 0.0166 | -0.008 | -79.786
-12.5 | -1.277 | 0.01538 | -0.009 | -83.031
-12 | -1.228 | 0.01452 | -0.011 | -84.612
-11.5 | -1.181 | 0.01339 | -0.012 | -88.196
-11 | -1.132 | 0.01255 | -0.013 | -90.196
-10.5 | -1.08 | 0.01177 | -0.015 | -91.754
-10 | -1.028 | 0.01097 | -0.016 | -93.715
-9.5 | -0.969 | 0.0105 | -0.017 | -92.31
-9 | -0.911 | 0.00866 | -0.019 | -105.157
-8.5 | -0.851 | 0.00826 | -0.02 | -103.064
-8 | -0.79 | 0.00879 | -0.021 | -89.877
-7.5 | -0.73 | 0.0074 | -0.023 | -98.684
-7 | -0.668 | 0.00716 | -0.024 | -93.393
-6.5 | -0.606 | 0.00711 | -0.026 | -85.272
-6 | -0.544 | 0.00673 | -0.027 | -80.729
-5.5 | -0.48 | 0.00656 | -0.028 | -73.207
-5 | -0.417 | 0.00662 | -0.03 | -62.886
-4.5 | -0.352 | 0.00747 | -0.031 | -47.174
-4 | -0.288 | 0.00728 | -0.032 | -39.638
-3.5 | -0.225 | 0.00646 | -0.034 | -34.745
-3 | -0.16 | 0.00638 | -0.035 | -25.127
-2.5 | -0.096 | 0.00677 | -0.037 | -14.133
-2 | -0.031 | 0.00624 | -0.038 | -4.999
-1.5 | 0.034 | 0.00637 | -0.039 | 5.261
-1 | 0.098 | 0.00644 | -0.041 | 15.264
-0.5 | 0.163 | 0.00591 | -0.042 | 27.552
0 | 0.231 | 0.00644 | -0.044 | 35.8
0.5 | 0.296 | 0.00588 | -0.045 | 50.338
1 | 0.361 | 0.00632 | -0.046 | 57.176
1.5 | 0.427 | 0.00636 | -0.048 | 67.109
2 | 0.492 | 0.00631 | -0.049 | 77.971
2.5 | 0.557 | 0.00647 | -0.05 | 86.15
3 | 0.622 | 0.00622 | -0.052 | 99.993
3.5 | 0.687 | 0.00653 | -0.053 | 105.159
4 | 0.752 | 0.00619 | -0.055 | 121.407
4.5 | 0.816 | 0.00731 | -0.056 | 111.615
5 | 0.88 | 0.00792 | -0.057 | 111.128
5.5 | 0.944 | 0.00819 | -0.059 | 115.319
6 | 1.008 | 0.00859 | -0.06 | 117.425
6.5 | 1.072 | 0.00904 | -0.061 | 118.515
7 | 1.135 | 0.00787 | -0.063 | 144.251
7.5 | 1.198 | 0.00951 | -0.064 | 125.924
8 | 1.259 | 0.00967 | -0.065 | 130.22
8.5 | 1.32 | 0.01011 | -0.066 | 130.601
9 | 1.38 | 0.01038 | -0.068 | 132.898
9.5 | 1.439 | 0.0124 | -0.069 | 116.04
10 | 1.463 | 0.01372 | -0.069 | 106.648
10.5 | 1.513 | 0.01454 | -0.07 | 104.076
11 | 1.564 | 0.01556 | -0.07 | 100.479
11.5 | 1.61 | 0.01665 | -0.071 | 96.712
12 | 1.656 | 0.0178 | -0.072 | 93.039
12.5 | 1.703 | 0.01867 | -0.073 | 91.243
13 | 1.75 | 0.01954 | -0.074 | 89.55
13.5 | 1.795 | 0.02079 | -0.075 | 86.354
14 | 1.839 | 0.02203 | -0.076 | 83.443
14.5 | 1.88 | 0.02296 | -0.077 | 81.889
15 | 1.921 | 0.02421 | -0.078 | 79.378
15.5 | 1.96 | 0.02579 | -0.079 | 75.981
16 | 1.996 | 0.02705 | -0.08 | 73.794
16.5 | 2.032 | 0.02819 | -0.081 | 72.094
17 | 2.067 | 0.03006 | -0.081 | 68.764
17.5 | 2.097 | 0.03161 | -0.082 | 66.319
18 | 2.127 | 0.03341 | -0.083 | 63.681
18.5 | 2.155 | 0.03551 | -0.084 | 60.689
19 | 2.182 | 0.03682 | -0.085 | 59.257
19.5 | 2.207 | 0.03866 | -0.085 | 57.081
20 | 2.23 | 0.04073 | -0.086 | 54.762

## 124. Re 14M Mach 0.10 (2)
BIGFOIL.COM POLAR EXPORT
raf89
RAF 89 |  |  |  | Cl Max: | 1.5752 | at alpha= | 20 | deg
XFOIL ncrit=9 |  |  |  | L/D Max: | 97.6006 | at alpha= | 6.5 | deg
Re: | 14000000 |  |  | Cd Min: | 0.05531 | at alpha= | 20 | deg
Mach: | 0.1 |  |  | Cl=0 at alpha= | -1.613 | deg
|  |  |  | @ Cl=0.1, Cd= | 0.00592
|  |  |  | @ Cl=0.4, Cd= | 0.0060136
|  |  |  | @ Cl=0.6, Cd= | 0.0064622
alpha (deg) | Cl | Cd | Cm | Cl/Cd
-20 | -1.4558 | 0.03794 | -0.086 | -38.3711
-19.5 | -1.4332 | 0.03483 | -0.0874 | -41.1484
-19 | -1.4116 | 0.03201 | -0.0879 | -44.0987
-18.5 | -1.3875 | 0.02947 | -0.0881 | -47.0818
-18 | -1.3636 | 0.02699 | -0.0882 | -50.5224
-17.5 | -1.3383 | 0.02463 | -0.0881 | -54.3362
-17 | -1.3128 | 0.02245 | -0.0877 | -58.4766
-16.5 | -1.2799 | 0.02071 | -0.0876 | -61.8011
-16 | -1.2463 | 0.01914 | -0.0872 | -65.1149
-15.5 | -1.2121 | 0.01764 | -0.0868 | -68.7132
-15 | -1.1763 | 0.01624 | -0.0863 | -72.4323
-14.5 | -1.1383 | 0.01505 | -0.0858 | -75.6346
-12.5 | -0.8949 | 0.01148 | -0.0983 | -77.953
-12 | -0.8323 | 0.01073 | -0.1014 | -77.5676
-11.5 | -0.7889 | 0.01007 | -0.1004 | -78.3416
-11 | -0.7517 | 0.00946 | -0.0981 | -79.4609
-10.5 | -0.7163 | 0.00896 | -0.095 | -79.9442
-10 | -0.6797 | 0.00854 | -0.0918 | -79.5902
-9.5 | -0.6487 | 0.00812 | -0.0875 | -79.8892
-9 | -0.6162 | 0.00777 | -0.0832 | -79.305
-8.5 | -0.5812 | 0.00744 | -0.0793 | -78.1183
-8 | -0.5487 | 0.00714 | -0.0748 | -76.8487
-7.5 | -0.5144 | 0.00686 | -0.0704 | -74.9854
-7 | -0.4801 | 0.00662 | -0.066 | -72.5227
-6.5 | -0.4457 | 0.00644 | -0.0615 | -69.2081
-6 | -0.411 | 0.00638 | -0.0569 | -64.4201
-5.5 | -0.3675 | 0.00624 | -0.0542 | -58.8942
-5 | -0.3225 | 0.00613 | -0.0518 | -52.6101
-4.5 | -0.2735 | 0.00609 | -0.0502 | -44.9097
-4 | -0.2277 | 0.00599 | -0.048 | -38.0134
-3.5 | -0.183 | 0.00594 | -0.0455 | -30.8081
-3 | -0.1366 | 0.00593 | -0.0433 | -23.0354
-2.5 | -0.0877 | 0.00593 | -0.0417 | -14.7892
-2 | -0.038 | 0.00592 | -0.0402 | -6.4189
-1.5 | 0.0111 | 0.00588 | -0.0386 | 1.8878
-1 | 0.0613 | 0.00592 | -0.0372 | 10.3547
-0.5 | 0.1104 | 0.00592 | -0.0356 | 18.6486
0 | 0.1615 | 0.0059 | -0.0344 | 27.3729
0.5 | 0.2097 | 0.00595 | -0.0326 | 35.2437
1 | 0.2592 | 0.00594 | -0.0311 | 43.6364
1.5 | 0.3052 | 0.006 | -0.0288 | 50.8667
2 | 0.3469 | 0.00597 | -0.0257 | 58.1072
2.5 | 0.3803 | 0.006 | -0.0208 | 63.3833
3 | 0.4238 | 0.00603 | -0.018 | 70.2819
3.5 | 0.4614 | 0.00614 | -0.0141 | 75.1466
4 | 0.5013 | 0.00623 | -0.0107 | 80.4655
4.5 | 0.5394 | 0.00634 | -0.0071 | 85.0789
5 | 0.5748 | 0.00637 | -0.0029 | 90.2355
5.5 | 0.6076 | 0.00649 | 0.0017 | 93.621
6 | 0.6435 | 0.00666 | 0.0056 | 96.6216
6.5 | 0.6793 | 0.00696 | 0.0094 | 97.6006
7 | 0.7096 | 0.00733 | 0.0141 | 96.8076
7.5 | 0.741 | 0.00777 | 0.0184 | 95.3668
8 | 0.7728 | 0.00829 | 0.0224 | 93.2207
8.5 | 0.8129 | 0.00868 | 0.0249 | 93.6521
9 | 0.848 | 0.00927 | 0.0278 | 91.4779
9.5 | 0.8915 | 0.00977 | 0.0293 | 91.2487
10 | 0.9335 | 0.01047 | 0.0305 | 89.1595
10.5 | 0.9799 | 0.01134 | 0.0304 | 86.4109
11 | 1.0476 | 0.0122 | 0.026 | 85.8689
11.5 | 1.1474 | 0.01318 | 0.0148 | 87.0561
12 | 1.1878 | 0.01444 | 0.0151 | 82.2576
12.5 | 1.2217 | 0.01595 | 0.016 | 76.5956
13 | 1.2524 | 0.01764 | 0.0172 | 70.9977
13.5 | 1.2799 | 0.01949 | 0.0187 | 65.6696
14.5 | 1.3308 | 0.02354 | 0.0216 | 56.5336
15 | 1.3584 | 0.02561 | 0.0224 | 53.0418
16 | 1.4107 | 0.0305 | 0.0228 | 46.2525
16.5 | 1.443 | 0.03244 | 0.0228 | 44.4821
17 | 1.4317 | 0.03493 | 0.0301 | 40.9877
17.5 | 1.486 | 0.03804 | 0.0239 | 39.0641
18 | 1.5339 | 0.04087 | 0.0195 | 37.5312
18.5 | 1.545 | 0.04424 | 0.0207 | 34.9231
19 | 1.5576 | 0.04763 | 0.0216 | 32.7021
19.5 | 1.5698 | 0.05116 | 0.0223 | 30.6841
20 | 1.5752 | 0.05531 | 0.0229 | 28.4795

## 125. Re 14M Mach 0.25 (1)
BIGFOIL.COM POLAR EXPORT
raf89
RAF 89 |  |  |  | Cl Max: | 2.157 | at alpha= | 20 | deg
JavaFoil+Calcfoil stall+Eppler ext transition |  |  |  | L/D Max: | 149.011 | at alpha= | 8 | deg
Re: | 14000000 |  |  | Cd Min: | 0.00585 | at alpha= | -2 | deg
Mach: | 0.25 |  |  | Cl=0 at alpha= | -1.7576 | deg
|  |  |  | @ Cl=0.1, Cd= | 0.006539
|  |  |  | @ Cl=0.4, Cd= | 0.0064233
|  |  |  | @ Cl=0.6, Cd= | 0.0064779
alpha (deg) | Cl | Cd | Cm | Cl/Cd
-20 | -1.73 | 0.05111 | 0.008 | -33.842
-19.5 | -1.717 | 0.04806 | 0.007 | -35.732
-19 | -1.699 | 0.04694 | 0.006 | -36.192
-18.5 | -1.681 | 0.04401 | 0.005 | -38.202
-18 | -1.661 | 0.04141 | 0.004 | -40.109
-17.5 | -1.642 | 0.03757 | 0.003 | -43.697
-17 | -1.618 | 0.03443 | 0.002 | -47.005
-16.5 | -1.595 | 0.03086 | 0 | -51.694
-16 | -1.567 | 0.0286 | -0.001 | -54.789
-15.5 | -1.534 | 0.02648 | -0.002 | -57.945
-15 | -1.499 | 0.02484 | -0.003 | -60.357
-14.5 | -1.462 | 0.02303 | -0.004 | -63.482
-14 | -1.424 | 0.02112 | -0.006 | -67.417
-13.5 | -1.382 | 0.01959 | -0.007 | -70.532
-13 | -1.338 | 0.01833 | -0.008 | -72.987
-12.5 | -1.29 | 0.01742 | -0.01 | -74.095
-12 | -1.244 | 0.01602 | -0.011 | -77.673
-11.5 | -1.195 | 0.01514 | -0.012 | -78.901
-11 | -1.145 | 0.01411 | -0.014 | -81.174
-10.5 | -1.095 | 0.01297 | -0.015 | -84.424
-10 | -1.043 | 0.01208 | -0.016 | -86.37
-9.5 | -0.99 | 0.01121 | -0.018 | -88.311
-9 | -0.931 | 0.01047 | -0.019 | -88.958
-8.5 | -0.872 | 0.00876 | -0.021 | -99.598
-8 | -0.811 | 0.00801 | -0.022 | -101.226
-7.5 | -0.748 | 0.00877 | -0.023 | -85.286
-7 | -0.686 | 0.00738 | -0.025 | -92.913
-6.5 | -0.621 | 0.00799 | -0.026 | -77.742
-6 | -0.558 | 0.00689 | -0.028 | -81.01
-5.5 | -0.493 | 0.00673 | -0.029 | -73.213
-5 | -0.428 | 0.00674 | -0.031 | -63.421
-4.5 | -0.362 | 0.00689 | -0.032 | -52.602
-4 | -0.296 | 0.00681 | -0.033 | -43.526
-3.5 | -0.231 | 0.00666 | -0.035 | -34.613
-3 | -0.164 | 0.00712 | -0.036 | -23.094
-2.5 | -0.098 | 0.00694 | -0.038 | -14.15
-2 | -0.032 | 0.00585 | -0.039 | -5.471
-1.5 | 0.034 | 0.00647 | -0.041 | 5.317
-1 | 0.101 | 0.00654 | -0.042 | 15.415
-0.5 | 0.167 | 0.00596 | -0.043 | 28.066
0 | 0.237 | 0.00656 | -0.045 | 36.136
0.5 | 0.304 | 0.00595 | -0.046 | 51.151
1 | 0.371 | 0.00638 | -0.048 | 58.217
1.5 | 0.438 | 0.00648 | -0.049 | 67.598
2 | 0.505 | 0.0065 | -0.05 | 77.675
2.5 | 0.572 | 0.00662 | -0.052 | 86.479
3 | 0.639 | 0.00628 | -0.053 | 101.755
3.5 | 0.705 | 0.00668 | -0.055 | 105.634
4 | 0.772 | 0.00639 | -0.056 | 120.853
4.5 | 0.838 | 0.00753 | -0.057 | 111.231
5 | 0.904 | 0.00818 | -0.059 | 110.481
5.5 | 0.97 | 0.00851 | -0.06 | 113.884
6 | 1.035 | 0.00895 | -0.062 | 115.599
6.5 | 1.1 | 0.00945 | -0.063 | 116.357
7 | 1.164 | 0.00807 | -0.064 | 144.323
7.5 | 1.229 | 0.00982 | -0.066 | 125.12
8 | 1.292 | 0.00867 | -0.067 | 149.011
8.5 | 1.353 | 0.01065 | -0.068 | 127.043
9 | 1.414 | 0.01095 | -0.07 | 129.115
9.5 | 1.434 | 0.01418 | -0.069 | 101.19
10 | 1.485 | 0.01538 | -0.07 | 96.614
10.5 | 1.537 | 0.01624 | -0.071 | 94.611
11 | 1.585 | 0.01762 | -0.072 | 89.92
11.5 | 1.633 | 0.01832 | -0.073 | 89.121
12 | 1.682 | 0.01941 | -0.074 | 86.638
12.5 | 1.727 | 0.02051 | -0.075 | 84.217
13 | 1.772 | 0.0218 | -0.076 | 81.288
13.5 | 1.814 | 0.0232 | -0.077 | 78.19
14 | 1.855 | 0.02455 | -0.078 | 75.567
14.5 | 1.895 | 0.026 | -0.079 | 72.884
15 | 1.93 | 0.02765 | -0.079 | 69.781
15.5 | 1.965 | 0.02924 | -0.081 | 67.203
16 | 1.995 | 0.03092 | -0.081 | 64.517
16.5 | 2.024 | 0.03297 | -0.082 | 61.377
17 | 2.052 | 0.0344 | -0.083 | 59.644
17.5 | 2.076 | 0.0367 | -0.084 | 56.556
18 | 2.097 | 0.03883 | -0.085 | 54.009
18.5 | 2.117 | 0.04075 | -0.085 | 51.947
19 | 2.131 | 0.04345 | -0.086 | 49.051
19.5 | 2.146 | 0.04559 | -0.087 | 47.063
20 | 2.157 | 0.0485 | -0.088 | 44.486

## 126. Re 14M Mach 0.25 (2)
BIGFOIL.COM POLAR EXPORT
raf89
RAF 89 |  |  |  | Cl Max: | 1.5208 | at alpha= | 19.5 | deg
XFOIL ncrit=9 |  |  |  | L/D Max: | 93.3791 | at alpha= | 6.5 | deg
Re: | 14000000 |  |  | Cd Min: | 0.06867 | at alpha= | 20 | deg
Mach: | 0.25 |  |  | Cl=0 at alpha= | -1.5893 | deg
|  |  |  | @ Cl=0.1, Cd= | 0.006
|  |  |  | @ Cl=0.4, Cd= | 0.0061642
|  |  |  | @ Cl=0.6, Cd= | 0.0067314
alpha (deg) | Cl | Cd | Cm | Cl/Cd
-20 | -1.3902 | 0.0504 | -0.0964 | -27.5833
-19.5 | -1.3843 | 0.04574 | -0.0975 | -30.2645
-19 | -1.3718 | 0.04172 | -0.0982 | -32.8811
-18.5 | -1.3566 | 0.03807 | -0.0985 | -35.6344
-18 | -1.3374 | 0.03487 | -0.0985 | -38.3539
-17.5 | -1.3138 | 0.03205 | -0.0983 | -40.9922
-17 | -1.2949 | 0.029 | -0.0979 | -44.6517
-16.5 | -1.2712 | 0.02628 | -0.0975 | -48.3714
-16 | -1.2445 | 0.02386 | -0.097 | -52.1584
-15.5 | -1.2111 | 0.02187 | -0.0966 | -55.3772
-15 | -1.1758 | 0.02009 | -0.0961 | -58.5266
-14.5 | -1.1432 | 0.01826 | -0.0952 | -62.6068
-14 | -1.1052 | 0.01671 | -0.0946 | -66.14
-13.5 | -1.0618 | 0.01547 | -0.0943 | -68.6361
-13 | -1.0216 | 0.01413 | -0.0936 | -72.3001
-12.5 | -0.9706 | 0.01314 | -0.0941 | -73.8661
-12 | -0.8693 | 0.01217 | -0.1042 | -71.4297
-11.5 | -0.8076 | 0.01122 | -0.1066 | -71.9786
-11 | -0.7563 | 0.01042 | -0.1068 | -72.5816
-10.5 | -0.7165 | 0.0097 | -0.1045 | -73.866
-10 | -0.6797 | 0.0091 | -0.1013 | -74.6923
-9.5 | -0.6464 | 0.00858 | -0.0971 | -75.338
-9 | -0.6128 | 0.00813 | -0.0927 | -75.3752
-8.5 | -0.5776 | 0.00774 | -0.0884 | -74.6253
-8 | -0.5452 | 0.00739 | -0.0835 | -73.7754
-7.5 | -0.5112 | 0.00706 | -0.0786 | -72.4079
-7 | -0.4759 | 0.0068 | -0.0739 | -69.9853
-6.5 | -0.4386 | 0.00657 | -0.0695 | -66.758
-6 | -0.3997 | 0.00642 | -0.0653 | -62.2586
-5.5 | -0.3694 | 0.00632 | -0.0594 | -58.4494
-5 | -0.3254 | 0.00624 | -0.0562 | -52.1474
-4.5 | -0.2775 | 0.00619 | -0.0538 | -44.8304
-4 | -0.2325 | 0.00609 | -0.0509 | -38.1773
-3.5 | -0.1875 | 0.00604 | -0.0479 | -31.043
-3 | -0.1404 | 0.00602 | -0.0454 | -23.3223
-2.5 | -0.0904 | 0.00604 | -0.0435 | -14.9669
-2 | -0.0414 | 0.00601 | -0.0413 | -6.8885
-1.5 | 0.009 | 0.00598 | -0.0395 | 1.505
-1 | 0.0609 | 0.006 | -0.0379 | 10.15
-0.5 | 0.1092 | 0.006 | -0.0357 | 18.2
0 | 0.1617 | 0.006 | -0.0342 | 26.95
0.5 | 0.2088 | 0.00602 | -0.0318 | 34.6844
1 | 0.2582 | 0.00604 | -0.0297 | 42.7483
1.5 | 0.2933 | 0.00603 | -0.0247 | 48.6401
2 | 0.3334 | 0.00602 | -0.0207 | 55.3821
2.5 | 0.3764 | 0.00611 | -0.0174 | 61.6039
3 | 0.4156 | 0.0062 | -0.0133 | 67.0323
3.5 | 0.4573 | 0.0063 | -0.0098 | 72.5873
4 | 0.4965 | 0.00645 | -0.0059 | 76.9767
4.5 | 0.5349 | 0.00655 | -0.0019 | 81.6641
5 | 0.5708 | 0.00667 | 0.0026 | 85.5772
5.5 | 0.6041 | 0.00674 | 0.0075 | 89.6291
6 | 0.6383 | 0.00699 | 0.0121 | 91.3162
6.5 | 0.6798 | 0.00728 | 0.0152 | 93.3791
7 | 0.7098 | 0.00774 | 0.0202 | 91.7054
7.5 | 0.7462 | 0.00821 | 0.0239 | 90.8892
8 | 0.7815 | 0.00881 | 0.0275 | 88.706
8.5 | 0.8215 | 0.00939 | 0.0301 | 87.4867
9 | 0.8623 | 0.01015 | 0.0321 | 84.9557
9.5 | 0.9111 | 0.01092 | 0.0325 | 83.4341
10 | 0.9679 | 0.01163 | 0.0314 | 83.2244
10.5 | 1.0322 | 0.01272 | 0.028 | 81.1478
11 | 1.125 | 0.01382 | 0.0189 | 81.4038
11.5 | 1.169 | 0.01521 | 0.0189 | 76.8573
12 | 1.2037 | 0.01684 | 0.0202 | 71.4786
12.5 | 1.2315 | 0.01877 | 0.0222 | 65.61
13 | 1.2543 | 0.02109 | 0.0242 | 59.4737
13.5 | 1.2801 | 0.02328 | 0.0259 | 54.9871
14 | 1.2985 | 0.02595 | 0.028 | 50.0385
14.5 | 1.3216 | 0.02841 | 0.0296 | 46.5188
15 | 1.3448 | 0.03101 | 0.0309 | 43.3667
15.5 | 1.3679 | 0.0339 | 0.0315 | 40.351
16 | 1.3932 | 0.0369 | 0.0314 | 37.7561
16.5 | 1.4166 | 0.03989 | 0.0317 | 35.5127
17 | 1.383 | 0.04236 | 0.0431 | 32.6487
17.5 | 1.4452 | 0.04595 | 0.0356 | 31.4516
18.5 | 1.5063 | 0.05466 | 0.0289 | 27.5576
19 | 1.5158 | 0.05877 | 0.0295 | 25.7921
19.5 | 1.5208 | 0.06339 | 0.0299 | 23.9912
20 | 1.5191 | 0.06867 | 0.0301 | 22.1217

## 127. Re 14M Mach 0.50 (1)
BIGFOIL.COM POLAR EXPORT
raf89
RAF 89 |  |  |  | Cl Max: | 1.685 | at alpha= | 12 | deg
JavaFoil+Calcfoil stall+Eppler ext transition |  |  |  | L/D Max: | 126.502 | at alpha= | 4 | deg
Re: | 14000000 |  |  | Cd Min: | 0.00607 | at alpha= | 0 | deg
Mach: | 0.5 |  |  | Cl=0 at alpha= | -1.7568 | deg
|  |  |  | @ Cl=0.1, Cd= | 0.007
|  |  |  | @ Cl=0.4, Cd= | 0.0067762
|  |  |  | @ Cl=0.6, Cd= | 0.00668
alpha (deg) | Cl | Cd | Cm | Cl/Cd
-17 | -0.969 | 0.09772 | 0.002 | -9.913
-16.5 | -0.939 | 0.09277 | 0 | -10.118
-16 | -0.904 | 0.09416 | -0.001 | -9.599
-15.5 | -0.877 | 0.09249 | -0.002 | -9.487
-15 | -0.857 | 0.07807 | -0.003 | -10.984
-14.5 | -0.829 | 0.06981 | -0.004 | -11.882
-14 | -0.801 | 0.06377 | -0.006 | -12.563
-13.5 | -0.776 | 0.05762 | -0.007 | -13.46
-13 | -1.144 | 0.03887 | -0.009 | -29.437
-12.5 | -1.19 | 0.03399 | -0.01 | -34.993
-12 | -1.198 | 0.02934 | -0.012 | -40.845
-11.5 | -1.189 | 0.02566 | -0.013 | -46.347
-11 | -1.164 | 0.02335 | -0.015 | -49.859
-10.5 | -1.13 | 0.02114 | -0.016 | -53.445
-10 | -1.089 | 0.0191 | -0.018 | -57.007
-9.5 | -1.042 | 0.0172 | -0.019 | -60.574
-9 | -0.99 | 0.01526 | -0.021 | -64.839
-8.5 | -0.932 | 0.01468 | -0.022 | -63.533
-8 | -0.877 | 0.01245 | -0.024 | -70.419
-7.5 | -0.819 | 0.01097 | -0.026 | -74.711
-7 | -0.756 | 0.01018 | -0.028 | -74.274
-6.5 | -0.688 | 0.00933 | -0.029 | -73.763
-6 | -0.619 | 0.0079 | -0.031 | -78.351
-5.5 | -0.548 | 0.0077 | -0.032 | -71.104
-5 | -0.475 | 0.00773 | -0.034 | -61.539
-4.5 | -0.403 | 0.00738 | -0.036 | -54.612
-4 | -0.33 | 0.00664 | -0.037 | -49.689
-3.5 | -0.256 | 0.00748 | -0.039 | -34.303
-3 | -0.183 | 0.00723 | -0.04 | -25.325
-2.5 | -0.109 | 0.00689 | -0.042 | -15.876
-2 | -0.036 | 0.00755 | -0.044 | -4.723
-1.5 | 0.038 | 0.007 | -0.045 | 5.48
-1 | 0.112 | 0.007 | -0.047 | 16.059
-0.5 | 0.186 | 0.00713 | -0.048 | 26.141
0 | 0.265 | 0.00607 | -0.05 | 43.612
0.5 | 0.34 | 0.00676 | -0.051 | 50.2
1 | 0.414 | 0.00678 | -0.053 | 61.092
1.5 | 0.489 | 0.00683 | -0.055 | 71.599
2 | 0.564 | 0.00686 | -0.056 | 82.175
2.5 | 0.638 | 0.00649 | -0.058 | 98.218
3 | 0.712 | 0.00707 | -0.059 | 100.665
3.5 | 0.786 | 0.00673 | -0.061 | 116.749
4 | 0.86 | 0.00679 | -0.063 | 126.502
4.5 | 0.933 | 0.00881 | -0.064 | 105.941
5 | 1.006 | 0.00965 | -0.066 | 104.176
5.5 | 1.078 | 0.0102 | -0.067 | 105.67
6 | 1.149 | 0.01089 | -0.069 | 105.559
6.5 | 1.194 | 0.01179 | -0.069 | 101.28
7 | 1.255 | 0.01288 | -0.07 | 97.443
7.5 | 1.317 | 0.01375 | -0.071 | 95.781
8 | 1.378 | 0.01441 | -0.072 | 95.592
8.5 | 1.433 | 0.01526 | -0.073 | 93.907
9 | 1.477 | 0.01998 | -0.074 | 73.915
9.5 | 1.527 | 0.02144 | -0.075 | 71.213
10 | 1.571 | 0.02344 | -0.076 | 67.012
10.5 | 1.612 | 0.02538 | -0.077 | 63.52
11 | 1.646 | 0.02754 | -0.078 | 59.767
11.5 | 1.67 | 0.02996 | -0.079 | 55.76
12 | 1.685 | 0.03295 | -0.08 | 51.146
12.5 | 1.684 | 0.0358 | -0.081 | 47.047
13 | 1.66 | 0.03928 | -0.082 | 42.259
13.5 | 1.591 | 0.0445 | -0.082 | 35.76
14 | 1.352 | 0.05032 | -0.083 | 26.869
14.5 | 1.1 | 0.06093 | -0.083 | 18.049
15 | 1.129 | 0.06554 | -0.084 | 17.232
15.5 | 1.152 | 0.07421 | -0.083 | 15.526
16 | 1.176 | 0.08419 | -0.084 | 13.968
16.5 | 1.206 | 0.08214 | -0.085 | 14.683
17 | 1.225 | 0.09559 | -0.084 | 12.819

## 128. Re 14M Mach 0.50 (2)
BIGFOIL.COM POLAR EXPORT
raf89
RAF 89 |  |  |  | Cl Max: | 1.2471 | at alpha= | 20 | deg
XFOIL ncrit=9 |  |  |  | L/D Max: | 66.887 | at alpha= | 6 | deg
Re: | 14000000 |  |  | Cd Min: | 0.12615 | at alpha= | 20 | deg
Mach: | 0.5 |  |  | Cl=0 at alpha= | -1.4532 | deg
|  |  |  | @ Cl=0.1, Cd= | 0.0063869
|  |  |  | @ Cl=0.4, Cd= | 0.00725
|  |  |  | @ Cl=0.6, Cd= | 0.0090705
alpha (deg) | Cl | Cd | Cm | Cl/Cd
-20 | -0.945 | 0.1173 | -0.1029 | -8.0563
-19.5 | -0.9582 | 0.10894 | -0.1079 | -8.7957
-19 | -0.9716 | 0.10084 | -0.1123 | -9.6351
-18.5 | -0.9891 | 0.09264 | -0.1166 | -10.6768
-18 | -1.002 | 0.08505 | -0.1201 | -11.7813
-17.5 | -1.0158 | 0.07769 | -0.1231 | -13.075
-17 | -1.0305 | 0.07039 | -0.1258 | -14.6399
-16.5 | -1.0529 | 0.06277 | -0.1284 | -16.7739
-16 | -1.0705 | 0.05582 | -0.1301 | -19.1777
-15.5 | -1.0755 | 0.04986 | -0.131 | -21.5704
-15 | -1.0734 | 0.0445 | -0.1313 | -24.1213
-14.5 | -1.0619 | 0.03989 | -0.1311 | -26.6207
-14 | -1.045 | 0.03586 | -0.1302 | -29.1411
-13.5 | -1.0239 | 0.03222 | -0.1291 | -31.7784
-13 | -0.9996 | 0.02887 | -0.1278 | -34.6242
-12.5 | -0.9687 | 0.02596 | -0.1264 | -37.3151
-12 | -0.934 | 0.02336 | -0.1249 | -39.9829
-11.5 | -0.9004 | 0.02061 | -0.1236 | -43.6875
-11 | -0.8532 | 0.0185 | -0.123 | -46.1189
-10.5 | -0.8058 | 0.01643 | -0.1223 | -49.0444
-10 | -0.7199 | 0.01432 | -0.1286 | -50.2723
-9.5 | -0.6596 | 0.0127 | -0.1294 | -51.937
-9 | -0.6099 | 0.01126 | -0.1279 | -54.1652
-8.5 | -0.5652 | 0.01013 | -0.1249 | -55.7947
-8 | -0.525 | 0.00924 | -0.1204 | -56.8182
-7.5 | -0.4915 | 0.00847 | -0.1144 | -58.0283
-7 | -0.4552 | 0.00791 | -0.1084 | -57.5474
-6.5 | -0.4154 | 0.00751 | -0.1025 | -55.3129
-6 | -0.3749 | 0.0072 | -0.0966 | -52.0694
-5.5 | -0.3357 | 0.00693 | -0.0904 | -48.4416
-5 | -0.2957 | 0.00672 | -0.0843 | -44.003
-4.5 | -0.2579 | 0.00655 | -0.0777 | -39.374
-4 | -0.2241 | 0.00649 | -0.0702 | -34.53
-3.5 | -0.1953 | 0.00654 | -0.0618 | -29.8624
-3 | -0.1499 | 0.00653 | -0.0566 | -22.9556
-2.5 | -0.1041 | 0.0065 | -0.0515 | -16.0154
-2 | -0.0528 | 0.00648 | -0.0475 | -8.1481
-1.5 | -0.0045 | 0.00644 | -0.043 | -0.69876
-1 | 0.0436 | 0.00645 | -0.0385 | 6.7597
-0.5 | 0.0782 | 0.00637 | -0.0312 | 12.2763
0 | 0.117 | 0.0064 | -0.0249 | 18.2812
0.5 | 0.1638 | 0.00642 | -0.0202 | 25.514
1 | 0.206 | 0.00654 | -0.0147 | 31.4985
1.5 | 0.2515 | 0.00665 | -0.0098 | 37.8195
2 | 0.2953 | 0.00677 | -0.0047 | 43.6189
2.5 | 0.3385 | 0.00697 | 0.0004 | 48.5653
3 | 0.3824 | 0.00714 | 0.0054 | 53.5574
3.5 | 0.4224 | 0.00739 | 0.0109 | 57.1583
4 | 0.4642 | 0.00769 | 0.016 | 60.3641
4.5 | 0.5035 | 0.00804 | 0.0214 | 62.6244
5 | 0.5451 | 0.00844 | 0.0263 | 64.5853
5.5 | 0.5849 | 0.0089 | 0.0312 | 65.7191
6 | 0.6274 | 0.00938 | 0.0354 | 66.887
6.5 | 0.6749 | 0.0102 | 0.0382 | 66.1667
7 | 0.7323 | 0.01098 | 0.0394 | 66.694
7.5 | 0.7884 | 0.01215 | 0.0401 | 64.8889
8 | 0.8529 | 0.01321 | 0.0395 | 64.5647
8.5 | 0.9335 | 0.01463 | 0.0353 | 63.8072
9 | 1.0037 | 0.01624 | 0.0328 | 61.8042
9.5 | 1.0512 | 0.01812 | 0.0337 | 58.0132
10 | 1.0938 | 0.02002 | 0.0356 | 54.6354
10.5 | 1.1349 | 0.02197 | 0.0378 | 51.6568
11 | 1.1687 | 0.02424 | 0.0405 | 48.2137
11.5 | 1.1968 | 0.02691 | 0.0432 | 44.4742
12 | 1.2226 | 0.02983 | 0.0458 | 40.9856
12.5 | 1.2272 | 0.03399 | 0.0489 | 36.1047
13 | 1.2319 | 0.03825 | 0.0518 | 32.2065
13.5 | 1.2313 | 0.04301 | 0.0544 | 28.6282
14 | 1.2303 | 0.04799 | 0.0565 | 25.6366
14.5 | 1.224 | 0.05361 | 0.058 | 22.8316
15 | 1.228 | 0.05877 | 0.0589 | 20.895
15.5 | 1.2291 | 0.06428 | 0.0594 | 19.121
16 | 1.2288 | 0.07006 | 0.0596 | 17.5393
17 | 1.2277 | 0.08226 | 0.0585 | 14.9246
17.5 | 1.2282 | 0.08893 | 0.0565 | 13.8109
18 | 1.2287 | 0.09604 | 0.0536 | 12.7936
18.5 | 1.2404 | 0.10293 | 0.0498 | 12.0509
19 | 1.2129 | 0.10768 | 0.0553 | 11.2639
19.5 | 1.2314 | 0.11691 | 0.0464 | 10.5329
20 | 1.2471 | 0.12615 | 0.038 | 9.8859

## 129. Re 16M Mach 0.00 (1)
BIGFOIL.COM POLAR EXPORT
raf89
RAF 89 |  |  |  | Cl Max: | 2.24 | at alpha= | 20 | deg
JavaFoil+Calcfoil stall+Eppler ext transition |  |  |  | L/D Max: | 141.497 | at alpha= | 6.5 | deg
Re: | 16000000 |  |  | Cd Min: | 0.00576 | at alpha= | 0 | deg
Mach: | 0 |  |  | Cl=0 at alpha= | -1.7578 | deg
|  |  |  | @ Cl=0.1, Cd= | 0.0058116
|  |  |  | @ Cl=0.4, Cd= | 0.0062362
|  |  |  | @ Cl=0.6, Cd= | 0.0061623
alpha (deg) | Cl | Cd | Cm | Cl/Cd
-20 | -1.822 | 0.04084 | 0.008 | -44.605
-19.5 | -1.798 | 0.03807 | 0.007 | -47.225
-19 | -1.774 | 0.03514 | 0.006 | -50.489
-18.5 | -1.742 | 0.03454 | 0.005 | -50.434
-18 | -1.712 | 0.03212 | 0.004 | -53.318
-17.5 | -1.686 | 0.02876 | 0.003 | -58.609
-17 | -1.653 | 0.02665 | 0.002 | -62.021
-16.5 | -1.618 | 0.02458 | 0 | -65.809
-16 | -1.581 | 0.02302 | -0.001 | -68.664
-15.5 | -1.543 | 0.02141 | -0.002 | -72.041
-15 | -1.5 | 0.02035 | -0.003 | -73.736
-14.5 | -1.459 | 0.01905 | -0.004 | -76.562
-14 | -1.415 | 0.01767 | -0.006 | -80.081
-13.5 | -1.371 | 0.01655 | -0.007 | -82.795
-13 | -1.324 | 0.01563 | -0.008 | -84.723
-12.5 | -1.276 | 0.01478 | -0.009 | -86.343
-12 | -1.229 | 0.0137 | -0.011 | -89.652
-11.5 | -1.181 | 0.01282 | -0.012 | -92.111
-11 | -1.13 | 0.01205 | -0.013 | -93.814
-10.5 | -1.08 | 0.01117 | -0.015 | -96.603
-10 | -1.024 | 0.00936 | -0.016 | -109.421
-9.5 | -0.966 | 0.00906 | -0.017 | -106.61
-9 | -0.907 | 0.00875 | -0.019 | -103.67
-8.5 | -0.848 | 0.00801 | -0.02 | -105.827
-8 | -0.788 | 0.00764 | -0.021 | -103.133
-7.5 | -0.727 | 0.00732 | -0.023 | -99.318
-7 | -0.665 | 0.00712 | -0.024 | -93.51
-6.5 | -0.603 | 0.00769 | -0.025 | -78.349
-6 | -0.541 | 0.00692 | -0.027 | -78.211
-5.5 | -0.478 | 0.00678 | -0.028 | -70.471
-5 | -0.415 | 0.00649 | -0.03 | -63.836
-4.5 | -0.351 | 0.00622 | -0.031 | -56.421
-4 | -0.287 | 0.0068 | -0.032 | -42.249
-3.5 | -0.223 | 0.00652 | -0.034 | -34.269
-3 | -0.159 | 0.00643 | -0.035 | -24.764
-2.5 | -0.095 | 0.00584 | -0.036 | -16.307
-2 | -0.031 | 0.00678 | -0.038 | -4.571
-1.5 | 0.033 | 0.0063 | -0.039 | 5.294
-1 | 0.098 | 0.00581 | -0.041 | 16.838
-0.5 | 0.162 | 0.00586 | -0.042 | 27.678
0 | 0.229 | 0.00576 | -0.043 | 39.804
0.5 | 0.295 | 0.00581 | -0.045 | 50.714
1 | 0.36 | 0.00623 | -0.046 | 57.723
1.5 | 0.425 | 0.00624 | -0.047 | 68.021
2 | 0.489 | 0.0063 | -0.049 | 77.671
2.5 | 0.554 | 0.00641 | -0.05 | 86.451
3 | 0.619 | 0.00606 | -0.052 | 102.066
3.5 | 0.683 | 0.00642 | -0.053 | 106.515
4 | 0.748 | 0.00613 | -0.054 | 122.032
4.5 | 0.812 | 0.0075 | -0.056 | 108.295
5 | 0.876 | 0.00819 | -0.057 | 107.003
5.5 | 0.94 | 0.00821 | -0.058 | 114.426
6 | 1.003 | 0.00847 | -0.06 | 118.412
6.5 | 1.066 | 0.00754 | -0.061 | 141.497
7 | 1.129 | 0.00905 | -0.062 | 124.821
7.5 | 1.192 | 0.00931 | -0.064 | 127.993
8 | 1.253 | 0.00974 | -0.065 | 128.69
8.5 | 1.314 | 0.00978 | -0.066 | 134.383
9 | 1.374 | 0.01036 | -0.067 | 132.609
9.5 | 1.433 | 0.0121 | -0.069 | 118.377
10 | 1.491 | 0.01276 | -0.07 | 116.819
10.5 | 1.511 | 0.01398 | -0.069 | 108.051
11 | 1.559 | 0.01521 | -0.07 | 102.497
11.5 | 1.608 | 0.01591 | -0.071 | 101.072
12 | 1.656 | 0.01683 | -0.072 | 98.37
12.5 | 1.703 | 0.01789 | -0.073 | 95.183
13 | 1.747 | 0.0188 | -0.074 | 92.922
13.5 | 1.792 | 0.01981 | -0.075 | 90.447
14 | 1.837 | 0.02093 | -0.076 | 87.749
14.5 | 1.88 | 0.02192 | -0.077 | 85.768
15 | 1.919 | 0.0232 | -0.078 | 82.743
15.5 | 1.96 | 0.02442 | -0.079 | 80.253
16 | 1.998 | 0.02586 | -0.08 | 77.277
16.5 | 2.032 | 0.02734 | -0.08 | 74.351
17 | 2.068 | 0.02885 | -0.081 | 71.666
17.5 | 2.101 | 0.02999 | -0.082 | 70.07
18 | 2.133 | 0.03213 | -0.083 | 66.38
18.5 | 2.16 | 0.03369 | -0.084 | 64.131
19 | 2.19 | 0.03496 | -0.084 | 62.646
19.5 | 2.215 | 0.03671 | -0.085 | 60.338
20 | 2.24 | 0.03859 | -0.086 | 58.039

## 130. Re 16M Mach 0.00 (2)
BIGFOIL.COM POLAR EXPORT
raf89
RAF 89 |  |  |  | Cl Max: | 1.5983 | at alpha= | 20 | deg
XFOIL ncrit=9 |  |  |  | L/D Max: | 98.4012 | at alpha= | 6.5 | deg
Re: | 16000000 |  |  | Cd Min: | 0.05173 | at alpha= | 20 | deg
Mach: | 0 |  |  | Cl=0 at alpha= | -1.6062 | deg
|  |  |  | @ Cl=0.1, Cd= | 0.0058143
|  |  |  | @ Cl=0.4, Cd= | 0.0059201
|  |  |  | @ Cl=0.6, Cd= | 0.006378
alpha (deg) | Cl | Cd | Cm | Cl/Cd
-12.5 | -0.8831 | 0.01097 | -0.0992 | -80.5014
-12 | -0.832 | 0.0103 | -0.1 | -80.7767
-11.5 | -0.7881 | 0.00976 | -0.099 | -80.748
-11 | -0.7517 | 0.00922 | -0.0964 | -81.5293
-10.5 | -0.7188 | 0.0087 | -0.0929 | -82.6207
-10 | -0.6857 | 0.0083 | -0.0891 | -82.6145
-9.5 | -0.6532 | 0.00792 | -0.0851 | -82.4747
-9 | -0.6194 | 0.00758 | -0.0811 | -81.715
-8.5 | -0.5862 | 0.00729 | -0.0769 | -80.4115
-8 | -0.5508 | 0.00701 | -0.0729 | -78.5735
-7.5 | -0.5165 | 0.00676 | -0.0687 | -76.4053
-7 | -0.4811 | 0.00655 | -0.0645 | -73.4504
-6.5 | -0.4497 | 0.00639 | -0.0595 | -70.3756
-6 | -0.4141 | 0.00628 | -0.0552 | -65.9395
-5.5 | -0.3697 | 0.00614 | -0.0528 | -60.2117
-5 | -0.322 | 0.00607 | -0.0511 | -53.0478
-4.5 | -0.2762 | 0.006 | -0.0489 | -46.0333
-4 | -0.2301 | 0.00594 | -0.0468 | -38.7374
-3.5 | -0.1853 | 0.00587 | -0.0445 | -31.5673
-3 | -0.1368 | 0.00587 | -0.0428 | -23.3049
-2.5 | -0.0876 | 0.00586 | -0.0413 | -14.9488
-2 | -0.0393 | 0.00583 | -0.0396 | -6.741
-1.5 | 0.0106 | 0.00585 | -0.0383 | 1.812
-1 | 0.0614 | 0.00583 | -0.0371 | 10.5317
-0.5 | 0.1106 | 0.00581 | -0.0356 | 19.0361
0 | 0.1615 | 0.00585 | -0.0344 | 27.6068
0.5 | 0.2109 | 0.00583 | -0.033 | 36.175
1 | 0.2592 | 0.0059 | -0.0313 | 43.9322
1.5 | 0.3079 | 0.00588 | -0.0297 | 52.3639
2 | 0.3517 | 0.00594 | -0.0271 | 59.2088
2.5 | 0.388 | 0.0059 | -0.0228 | 65.7627
3 | 0.4239 | 0.00596 | -0.0186 | 71.1242
3.5 | 0.4687 | 0.00601 | -0.0162 | 77.9867
4 | 0.5035 | 0.00618 | -0.0119 | 81.4725
4.5 | 0.5463 | 0.00623 | -0.0092 | 87.6886
5 | 0.579 | 0.00636 | -0.0046 | 91.0377
5.5 | 0.614 | 0.00639 | -0.0004 | 96.0876
6 | 0.6445 | 0.00657 | 0.0045 | 98.0974
6.5 | 0.677 | 0.00688 | 0.0088 | 98.4012
7 | 0.7061 | 0.00726 | 0.0137 | 97.259
7.5 | 0.7395 | 0.00763 | 0.0176 | 96.9201
8 | 0.7756 | 0.00803 | 0.0208 | 96.5878
8.5 | 0.8094 | 0.00853 | 0.0243 | 94.8886
9 | 0.8518 | 0.0089 | 0.0261 | 95.7079
9.5 | 0.8887 | 0.0095 | 0.0285 | 93.5474
10 | 0.9297 | 0.0102 | 0.0299 | 91.1471
10.5 | 0.9787 | 0.01081 | 0.0297 | 90.5365
11 | 1.038 | 0.0117 | 0.0268 | 88.7179
11.5 | 1.1469 | 0.0127 | 0.0135 | 90.3071
12 | 1.1862 | 0.01408 | 0.0136 | 84.2472
12.5 | 1.2211 | 0.01544 | 0.0146 | 79.0868
13 | 1.255 | 0.01688 | 0.0156 | 74.3483
13.5 | 1.2871 | 0.01842 | 0.0166 | 69.8751
14 | 1.3099 | 0.02048 | 0.0185 | 63.96
14.5 | 1.3338 | 0.02254 | 0.02 | 59.1748
15 | 1.3621 | 0.02448 | 0.0208 | 55.6413
15.5 | 1.3944 | 0.02629 | 0.0211 | 53.0392
16 | 1.4232 | 0.02858 | 0.0209 | 49.7971
16.5 | 1.4492 | 0.03089 | 0.0213 | 46.9149
17 | 1.4869 | 0.0328 | 0.0199 | 45.3323
17.5 | 1.4781 | 0.03524 | 0.0269 | 41.9438
18.5 | 1.5673 | 0.04112 | 0.0184 | 38.1153
19 | 1.5777 | 0.04453 | 0.0195 | 35.43
19.5 | 1.5891 | 0.048 | 0.0204 | 33.1063
20 | 1.5983 | 0.05173 | 0.021 | 30.897

## 131. Re 16M Mach 0.10 (1)
BIGFOIL.COM POLAR EXPORT
raf89
RAF 89 |  |  |  | Cl Max: | 2.233 | at alpha= | 20 | deg
JavaFoil+Calcfoil stall+Eppler ext transition |  |  |  | L/D Max: | 147.785 | at alpha= | 7.5 | deg
Re: | 16000000 |  |  | Cd Min: | 0.00572 | at alpha= | 0 | deg
Mach: | 0.1 |  |  | Cl=0 at alpha= | -1.7615 | deg
|  |  |  | @ Cl=0.1, Cd= | 0.0058215
|  |  |  | @ Cl=0.4, Cd= | 0.0061918
|  |  |  | @ Cl=0.6, Cd= | 0.0061914
alpha (deg) | Cl | Cd | Cm | Cl/Cd
-20 | -1.814 | 0.04185 | 0.008 | -43.338
-19.5 | -1.79 | 0.03937 | 0.007 | -45.463
-19 | -1.761 | 0.03852 | 0.006 | -45.718
-18.5 | -1.735 | 0.03589 | 0.005 | -48.331
-18 | -1.706 | 0.03334 | 0.004 | -51.186
-17.5 | -1.681 | 0.02983 | 0.003 | -56.339
-17 | -1.651 | 0.02744 | 0.002 | -60.149
-16.5 | -1.617 | 0.02524 | 0 | -64.059
-16 | -1.581 | 0.02364 | -0.001 | -66.857
-15.5 | -1.543 | 0.02197 | -0.002 | -70.219
-15 | -1.501 | 0.02084 | -0.003 | -72.037
-14.5 | -1.46 | 0.01953 | -0.004 | -74.782
-14 | -1.419 | 0.01801 | -0.006 | -78.776
-13.5 | -1.373 | 0.0169 | -0.007 | -81.214
-13 | -1.327 | 0.01598 | -0.008 | -83.02
-12.5 | -1.279 | 0.01497 | -0.009 | -85.411
-12 | -1.231 | 0.01401 | -0.011 | -87.872
-11.5 | -1.184 | 0.0131 | -0.012 | -90.374
-11 | -1.133 | 0.01225 | -0.013 | -92.523
-10.5 | -1.083 | 0.0114 | -0.015 | -94.995
-10 | -1.028 | 0.00948 | -0.016 | -108.479
-9.5 | -0.97 | 0.00908 | -0.017 | -106.843
-9 | -0.911 | 0.00881 | -0.019 | -103.376
-8.5 | -0.851 | 0.00931 | -0.02 | -91.366
-8 | -0.791 | 0.00772 | -0.022 | -102.494
-7.5 | -0.73 | 0.00744 | -0.023 | -98.067
-7 | -0.669 | 0.00711 | -0.024 | -93.997
-6.5 | -0.606 | 0.00772 | -0.026 | -78.44
-6 | -0.544 | 0.00696 | -0.027 | -78.082
-5.5 | -0.48 | 0.0068 | -0.028 | -70.63
-5 | -0.417 | 0.00648 | -0.03 | -64.266
-4.5 | -0.353 | 0.00632 | -0.031 | -55.847
-4 | -0.288 | 0.00689 | -0.032 | -41.848
-3.5 | -0.224 | 0.00662 | -0.034 | -33.906
-3 | -0.16 | 0.00638 | -0.035 | -25.087
-2.5 | -0.096 | 0.00589 | -0.037 | -16.256
-2 | -0.031 | 0.00681 | -0.038 | -4.577
-1.5 | 0.034 | 0.00632 | -0.039 | 5.302
-1 | 0.098 | 0.00582 | -0.041 | 16.893
-0.5 | 0.163 | 0.00587 | -0.042 | 27.763
0 | 0.231 | 0.00572 | -0.044 | 40.318
0.5 | 0.296 | 0.00584 | -0.045 | 50.729
1 | 0.361 | 0.00618 | -0.046 | 58.468
1.5 | 0.427 | 0.0062 | -0.048 | 68.87
2 | 0.492 | 0.00633 | -0.049 | 77.725
2.5 | 0.557 | 0.00637 | -0.05 | 87.441
3 | 0.622 | 0.0061 | -0.052 | 102.041
3.5 | 0.687 | 0.00638 | -0.053 | 107.571
4 | 0.752 | 0.0061 | -0.055 | 123.2
4.5 | 0.816 | 0.00755 | -0.056 | 108.046
5 | 0.88 | 0.00829 | -0.057 | 106.157
5.5 | 0.944 | 0.00826 | -0.059 | 114.376
6 | 1.008 | 0.0085 | -0.06 | 118.628
6.5 | 1.072 | 0.00758 | -0.061 | 141.317
7 | 1.135 | 0.00909 | -0.063 | 124.818
7.5 | 1.198 | 0.0081 | -0.064 | 147.785
8 | 1.259 | 0.00969 | -0.065 | 130.015
8.5 | 1.32 | 0.00985 | -0.066 | 134.006
9 | 1.38 | 0.01048 | -0.068 | 131.615
9.5 | 1.439 | 0.01221 | -0.069 | 117.85
10 | 1.465 | 0.01354 | -0.069 | 108.226
10.5 | 1.515 | 0.01424 | -0.07 | 106.447
11 | 1.564 | 0.01548 | -0.07 | 101.034
11.5 | 1.612 | 0.01627 | -0.071 | 99.094
12 | 1.66 | 0.01728 | -0.072 | 96.078
12.5 | 1.707 | 0.01828 | -0.073 | 93.391
13 | 1.752 | 0.01912 | -0.074 | 91.607
13.5 | 1.797 | 0.02022 | -0.075 | 88.841
14 | 1.841 | 0.02142 | -0.076 | 85.96
14.5 | 1.883 | 0.02255 | -0.077 | 83.502
15 | 1.924 | 0.02376 | -0.078 | 80.984
15.5 | 1.962 | 0.02507 | -0.079 | 78.277
16 | 1.999 | 0.02641 | -0.08 | 75.699
16.5 | 2.035 | 0.02813 | -0.081 | 72.336
17 | 2.069 | 0.02919 | -0.082 | 70.89
17.5 | 2.099 | 0.03071 | -0.082 | 68.36
18 | 2.13 | 0.03292 | -0.083 | 64.698
18.5 | 2.159 | 0.03466 | -0.084 | 62.293
19 | 2.185 | 0.03592 | -0.085 | 60.826
19.5 | 2.21 | 0.03778 | -0.086 | 58.487
20 | 2.233 | 0.03977 | -0.086 | 56.148

## 132. Re 16M Mach 0.10 (2)
BIGFOIL.COM POLAR EXPORT
raf89
RAF 89 |  |  |  | Cl Max: | 1.5953 | at alpha= | 20 | deg
XFOIL ncrit=9 |  |  |  | L/D Max: | 97.4063 | at alpha= | 6.5 | deg
Re: | 16000000 |  |  | Cd Min: | 0.05347 | at alpha= | 20 | deg
Mach: | 0.1 |  |  | Cl=0 at alpha= | -1.603 | deg
|  |  |  | @ Cl=0.1, Cd= | 0.0058322
|  |  |  | @ Cl=0.4, Cd= | 0.0059363
|  |  |  | @ Cl=0.6, Cd= | 0.0064789
alpha (deg) | Cl | Cd | Cm | Cl/Cd
-20 | -1.4656 | 0.03669 | -0.0871 | -39.9455
-19.5 | -1.4516 | 0.03332 | -0.0875 | -43.5654
-19 | -1.427 | 0.03086 | -0.0876 | -46.2411
-18.5 | -1.4028 | 0.02838 | -0.0878 | -49.4292
-18 | -1.3755 | 0.02615 | -0.0878 | -52.6004
-17.5 | -1.3493 | 0.02393 | -0.0876 | -56.3853
-17 | -1.323 | 0.02177 | -0.0872 | -60.7717
-16.5 | -1.2922 | 0.02 | -0.0868 | -64.61
-16 | -1.2589 | 0.01844 | -0.0864 | -68.2701
-15.5 | -1.2211 | 0.01714 | -0.0861 | -71.2427
-15 | -1.1851 | 0.01584 | -0.0855 | -74.8169
-14.5 | -1.1475 | 0.01461 | -0.085 | -78.5421
-14 | -1.1032 | 0.01364 | -0.0851 | -80.8798
-13.5 | -1.0575 | 0.01274 | -0.0853 | -83.0063
-13 | -1.0062 | 0.0119 | -0.0864 | -84.5546
-12.5 | -0.8916 | 0.01122 | -0.0995 | -79.4652
-12 | -0.8351 | 0.01054 | -0.1012 | -79.2315
-11.5 | -0.79 | 0.00992 | -0.1005 | -79.6371
-11 | -0.7529 | 0.00934 | -0.0981 | -80.6103
-10.5 | -0.7194 | 0.0088 | -0.0946 | -81.75
-10 | -0.6839 | 0.0084 | -0.0912 | -81.4167
-9.5 | -0.6525 | 0.00799 | -0.0869 | -81.6646
-9 | -0.6189 | 0.00764 | -0.0828 | -81.0079
-8.5 | -0.5842 | 0.00735 | -0.0788 | -79.483
-8 | -0.5499 | 0.00706 | -0.0746 | -77.8895
-7.5 | -0.5149 | 0.0068 | -0.0704 | -75.7206
-7 | -0.4803 | 0.00658 | -0.066 | -72.9939
-6.5 | -0.4461 | 0.00639 | -0.0614 | -69.8122
-6 | -0.4147 | 0.0063 | -0.0562 | -65.8254
-5.5 | -0.3705 | 0.00616 | -0.0537 | -60.1461
-5 | -0.3228 | 0.00609 | -0.0518 | -53.0049
-4.5 | -0.277 | 0.00602 | -0.0495 | -46.0133
-4 | -0.231 | 0.00595 | -0.0473 | -38.8235
-3.5 | -0.1862 | 0.00589 | -0.0449 | -31.6129
-3 | -0.1375 | 0.00589 | -0.0432 | -23.3447
-2.5 | -0.0882 | 0.00588 | -0.0416 | -15
-2 | -0.0397 | 0.00585 | -0.0399 | -6.7863
-1.5 | 0.0103 | 0.00587 | -0.0385 | 1.7547
-1 | 0.0611 | 0.00584 | -0.0372 | 10.4623
-0.5 | 0.1107 | 0.00583 | -0.0357 | 18.988
0 | 0.1614 | 0.00587 | -0.0344 | 27.4957
0.5 | 0.2111 | 0.00584 | -0.0329 | 36.1473
1 | 0.2593 | 0.00591 | -0.0311 | 43.8748
1.5 | 0.3079 | 0.00589 | -0.0294 | 52.275
2 | 0.3488 | 0.00595 | -0.0261 | 58.6218
2.5 | 0.386 | 0.00591 | -0.0219 | 65.313
3 | 0.4232 | 0.00598 | -0.0179 | 70.7692
3.5 | 0.4679 | 0.00604 | -0.0154 | 77.4669
4 | 0.5028 | 0.00621 | -0.011 | 80.9662
4.5 | 0.5462 | 0.00626 | -0.0084 | 87.2524
5 | 0.5784 | 0.00641 | -0.0036 | 90.234
6 | 0.6442 | 0.00662 | 0.0055 | 97.3112
6.5 | 0.676 | 0.00694 | 0.0101 | 97.4063
7 | 0.707 | 0.00731 | 0.0147 | 96.7168
7.5 | 0.7412 | 0.00768 | 0.0185 | 96.5104
8 | 0.7764 | 0.00812 | 0.0219 | 95.6158
8.5 | 0.811 | 0.00863 | 0.0253 | 93.9745
9 | 0.8515 | 0.00907 | 0.0275 | 93.8809
9.5 | 0.8923 | 0.00965 | 0.0293 | 92.4663
10 | 0.9349 | 0.01038 | 0.0303 | 90.0674
10.5 | 0.9859 | 0.01105 | 0.0297 | 89.2217
11 | 1.0506 | 0.01195 | 0.0258 | 87.9163
12 | 1.1908 | 0.01441 | 0.0144 | 82.6371
12.5 | 1.2246 | 0.01585 | 0.0156 | 77.2618
13 | 1.2557 | 0.01747 | 0.0169 | 71.8775
13.5 | 1.2858 | 0.01919 | 0.0181 | 67.0036
14 | 1.3078 | 0.02134 | 0.02 | 61.284
14.5 | 1.3351 | 0.02322 | 0.0214 | 57.4978
15 | 1.3626 | 0.02527 | 0.0223 | 53.9216
15.5 | 1.3886 | 0.02752 | 0.023 | 50.4578
16 | 1.4201 | 0.02971 | 0.0226 | 47.7987
16.5 | 1.4483 | 0.03192 | 0.0229 | 45.3728
17 | 1.4796 | 0.03437 | 0.0219 | 43.0492
17.5 | 1.4671 | 0.0368 | 0.0296 | 39.8668
18.5 | 1.5585 | 0.04316 | 0.0202 | 36.1098
19 | 1.5683 | 0.04672 | 0.0213 | 33.5681
19.5 | 1.5842 | 0.04986 | 0.022 | 31.773
20 | 1.5953 | 0.05347 | 0.0226 | 29.8354

## 133. Re 16M Mach 0.25 (1)
BIGFOIL.COM POLAR EXPORT
raf89
RAF 89 |  |  |  | Cl Max: | 2.159 | at alpha= | 20 | deg
JavaFoil+Calcfoil stall+Eppler ext transition |  |  |  | L/D Max: | 142.222 | at alpha= | 7.5 | deg
Re: | 16000000 |  |  | Cd Min: | 0.00588 | at alpha= | 0 | deg
Mach: | 0.25 |  |  | Cl=0 at alpha= | -1.7576 | deg
|  |  |  | @ Cl=0.1, Cd= | 0.0058982
|  |  |  | @ Cl=0.4, Cd= | 0.0063584
|  |  |  | @ Cl=0.6, Cd= | 0.0063481
alpha (deg) | Cl | Cd | Cm | Cl/Cd
-20 | -1.731 | 0.05007 | 0.008 | -34.567
-19.5 | -1.72 | 0.04689 | 0.007 | -36.675
-19 | -1.7 | 0.04602 | 0.006 | -36.941
-18.5 | -1.684 | 0.04307 | 0.005 | -39.09
-18 | -1.662 | 0.04026 | 0.004 | -41.274
-17.5 | -1.641 | 0.0376 | 0.003 | -43.645
-17 | -1.62 | 0.03349 | 0.002 | -48.381
-16.5 | -1.597 | 0.03045 | 0 | -52.445
-16 | -1.567 | 0.02817 | -0.001 | -55.618
-15.5 | -1.538 | 0.02537 | -0.002 | -60.644
-15 | -1.503 | 0.02362 | -0.003 | -63.633
-14.5 | -1.464 | 0.0223 | -0.004 | -65.626
-14 | -1.424 | 0.02076 | -0.006 | -68.6
-13.5 | -1.384 | 0.01911 | -0.007 | -72.423
-13 | -1.34 | 0.01776 | -0.008 | -75.449
-12.5 | -1.294 | 0.01672 | -0.01 | -77.398
-12 | -1.246 | 0.01562 | -0.011 | -79.76
-11.5 | -1.196 | 0.01469 | -0.012 | -81.432
-11 | -1.147 | 0.01378 | -0.014 | -83.209
-10.5 | -1.096 | 0.01272 | -0.015 | -86.185
-10 | -1.045 | 0.01179 | -0.016 | -88.608
-9.5 | -0.991 | 0.01105 | -0.018 | -89.669
-9 | -0.932 | 0.01058 | -0.019 | -88.057
-8.5 | -0.872 | 0.0086 | -0.021 | -101.382
-8 | -0.811 | 0.00798 | -0.022 | -101.638
-7.5 | -0.749 | 0.00768 | -0.023 | -97.418
-7 | -0.686 | 0.00729 | -0.025 | -94.003
-6.5 | -0.621 | 0.00835 | -0.026 | -74.383
-6 | -0.558 | 0.00713 | -0.028 | -78.288
-5.5 | -0.493 | 0.00707 | -0.029 | -69.686
-5 | -0.428 | 0.00668 | -0.031 | -64.052
-4.5 | -0.362 | 0.00654 | -0.032 | -55.339
-4 | -0.296 | 0.00694 | -0.033 | -42.668
-3.5 | -0.23 | 0.00674 | -0.035 | -34.201
-3 | -0.165 | 0.00598 | -0.036 | -27.509
-2.5 | -0.098 | 0.00599 | -0.038 | -16.408
-2 | -0.032 | 0.00706 | -0.039 | -4.533
-1.5 | 0.034 | 0.00644 | -0.041 | 5.345
-1 | 0.101 | 0.00589 | -0.042 | 17.136
-0.5 | 0.167 | 0.00594 | -0.043 | 28.163
0 | 0.237 | 0.00588 | -0.045 | 40.264
0.5 | 0.304 | 0.00594 | -0.046 | 51.231
1 | 0.371 | 0.00638 | -0.048 | 58.212
1.5 | 0.438 | 0.00633 | -0.049 | 69.278
2 | 0.505 | 0.00646 | -0.05 | 78.235
2.5 | 0.572 | 0.00644 | -0.052 | 88.871
3 | 0.639 | 0.00622 | -0.053 | 102.74
3.5 | 0.705 | 0.00659 | -0.055 | 107.047
4 | 0.772 | 0.00637 | -0.056 | 121.095
4.5 | 0.838 | 0.00778 | -0.057 | 107.691
5 | 0.904 | 0.00852 | -0.059 | 106.122
5.5 | 0.97 | 0.0086 | -0.06 | 112.799
6 | 1.035 | 0.00885 | -0.062 | 116.876
6.5 | 1.1 | 0.00783 | -0.063 | 140.433
7 | 1.164 | 0.00951 | -0.064 | 122.382
7.5 | 1.229 | 0.00864 | -0.066 | 142.222
8 | 1.292 | 0.01016 | -0.067 | 127.12
8.5 | 1.353 | 0.01041 | -0.068 | 130.04
9 | 1.414 | 0.01125 | -0.07 | 125.687
9.5 | 1.436 | 0.01412 | -0.069 | 101.727
10 | 1.49 | 0.01476 | -0.07 | 100.946
10.5 | 1.537 | 0.01618 | -0.071 | 94.996
11 | 1.587 | 0.01714 | -0.072 | 92.595
11.5 | 1.635 | 0.01794 | -0.073 | 91.15
12 | 1.683 | 0.01901 | -0.074 | 88.547
12.5 | 1.729 | 0.02007 | -0.075 | 86.167
13 | 1.774 | 0.02133 | -0.076 | 83.133
13.5 | 1.816 | 0.02245 | -0.077 | 80.907
14 | 1.856 | 0.02412 | -0.078 | 76.978
14.5 | 1.895 | 0.02538 | -0.079 | 74.647
15 | 1.932 | 0.02689 | -0.08 | 71.861
15.5 | 1.965 | 0.02833 | -0.081 | 69.351
16 | 1.998 | 0.03006 | -0.081 | 66.458
16.5 | 2.025 | 0.03204 | -0.082 | 63.201
17 | 2.054 | 0.03338 | -0.083 | 61.547
17.5 | 2.077 | 0.03577 | -0.084 | 58.075
18 | 2.1 | 0.03793 | -0.085 | 55.365
18.5 | 2.12 | 0.0398 | -0.086 | 53.257
19 | 2.134 | 0.0424 | -0.086 | 50.334
19.5 | 2.149 | 0.04456 | -0.087 | 48.221
20 | 2.159 | 0.0475 | -0.088 | 45.451

## 134. Re 16M Mach 0.25 (2)
BIGFOIL.COM POLAR EXPORT
raf89
RAF 89 |  |  |  | Cl Max: | 1.5447 | at alpha= | 20 | deg
XFOIL ncrit=9 |  |  |  | L/D Max: | 93.5221 | at alpha= | 6.5 | deg
Re: | 16000000 |  |  | Cd Min: | 0.06627 | at alpha= | 20 | deg
Mach: | 0.25 |  |  | Cl=0 at alpha= | -1.5888 | deg
|  |  |  | @ Cl=0.1, Cd= | 0.0059121
|  |  |  | @ Cl=0.4, Cd= | 0.0060817
|  |  |  | @ Cl=0.6, Cd= | 0.0066898
alpha (deg) | Cl | Cd | Cm | Cl/Cd
-20 | -1.4033 | 0.04928 | -0.0968 | -28.4761
-19.5 | -1.3963 | 0.04476 | -0.0977 | -31.1953
-19 | -1.3861 | 0.04064 | -0.0982 | -34.1068
-18.5 | -1.3736 | 0.03689 | -0.0983 | -37.235
-18 | -1.3547 | 0.03368 | -0.0982 | -40.2227
-17.5 | -1.3329 | 0.03079 | -0.0979 | -43.29
-17 | -1.3083 | 0.02812 | -0.0976 | -46.5256
-16.5 | -1.2833 | 0.02556 | -0.097 | -50.2074
-16 | -1.2569 | 0.02311 | -0.0965 | -54.3877
-15.5 | -1.2245 | 0.0211 | -0.096 | -58.0332
-15 | -1.1898 | 0.01934 | -0.0952 | -61.5202
-14.5 | -1.1521 | 0.01778 | -0.0947 | -64.7975
-14 | -1.1153 | 0.01619 | -0.0939 | -68.8882
-13.5 | -1.0741 | 0.01493 | -0.0932 | -71.9424
-13 | -1.0297 | 0.01379 | -0.0928 | -74.6701
-12.5 | -0.9763 | 0.01277 | -0.0938 | -76.4526
-12 | -0.8766 | 0.01183 | -0.1035 | -74.0997
-11.5 | -0.8076 | 0.011 | -0.1071 | -73.4182
-11 | -0.7583 | 0.01025 | -0.1068 | -73.9805
-10.5 | -0.7184 | 0.00954 | -0.1044 | -75.304
-10 | -0.6802 | 0.00901 | -0.1013 | -75.4939
-9.5 | -0.6473 | 0.00848 | -0.0971 | -76.3325
-9 | -0.613 | 0.00804 | -0.0928 | -76.2438
-8.5 | -0.5785 | 0.00769 | -0.0883 | -75.2276
-8 | -0.5439 | 0.00733 | -0.0838 | -74.2019
-7.5 | -0.5106 | 0.00703 | -0.0788 | -72.6316
-7 | -0.4753 | 0.00676 | -0.0741 | -70.3107
-6.5 | -0.4396 | 0.00651 | -0.0694 | -67.5269
-6 | -0.404 | 0.00633 | -0.0645 | -63.8231
-5.5 | -0.3735 | 0.00626 | -0.0586 | -59.6645
-5 | -0.3258 | 0.00618 | -0.0561 | -52.7184
-4.5 | -0.2809 | 0.0061 | -0.0532 | -46.0492
-4 | -0.2357 | 0.00602 | -0.0503 | -39.1528
-3.5 | -0.1909 | 0.00598 | -0.0473 | -31.9231
-3 | -0.1412 | 0.006 | -0.0453 | -23.5333
-2.5 | -0.092 | 0.00596 | -0.0432 | -15.4362
-2 | -0.0417 | 0.00593 | -0.0413 | -7.032
-1.5 | 0.009 | 0.00595 | -0.0395 | 1.5126
-1 | 0.0592 | 0.00592 | -0.0376 | 10
-0.5 | 0.111 | 0.00591 | -0.036 | 18.7817
0 | 0.1603 | 0.00595 | -0.034 | 26.9412
0.5 | 0.2114 | 0.00593 | -0.0323 | 35.6492
1 | 0.2582 | 0.00599 | -0.0297 | 43.1052
1.5 | 0.2984 | 0.00594 | -0.0257 | 50.2357
2 | 0.3347 | 0.00599 | -0.021 | 55.8765
2.5 | 0.3792 | 0.006 | -0.0179 | 63.2
3 | 0.4174 | 0.00615 | -0.0137 | 67.8699
3.5 | 0.4625 | 0.00621 | -0.0108 | 74.4767
4 | 0.4994 | 0.00638 | -0.0064 | 78.2759
4.5 | 0.5398 | 0.00648 | -0.0028 | 83.3025
5 | 0.5758 | 0.00665 | 0.0017 | 86.5865
5.5 | 0.6123 | 0.00671 | 0.006 | 91.2519
6 | 0.6418 | 0.00692 | 0.0115 | 92.7457
6.5 | 0.6771 | 0.00724 | 0.0158 | 93.5221
7 | 0.7086 | 0.00769 | 0.0205 | 92.1456
7.5 | 0.7481 | 0.00807 | 0.0237 | 92.7014
8.5 | 0.8199 | 0.00933 | 0.0305 | 87.8778
9 | 0.8651 | 0.00993 | 0.032 | 87.1198
9.5 | 0.9151 | 0.01067 | 0.0321 | 85.7638
10 | 0.9739 | 0.01156 | 0.0302 | 84.2474
11 | 1.1284 | 0.01375 | 0.0183 | 82.0655
11.5 | 1.1713 | 0.01512 | 0.0186 | 77.4669
12 | 1.2056 | 0.01681 | 0.0198 | 71.7192
12.5 | 1.2358 | 0.01862 | 0.0216 | 66.3695
13 | 1.2581 | 0.0209 | 0.0238 | 60.1962
13.5 | 1.2826 | 0.02315 | 0.0256 | 55.4039
14 | 1.3056 | 0.02556 | 0.0274 | 51.0798
14.5 | 1.3304 | 0.02786 | 0.029 | 47.7531
15 | 1.3526 | 0.03051 | 0.0304 | 44.333
16 | 1.3997 | 0.03622 | 0.0317 | 38.6444
16.5 | 1.4266 | 0.03901 | 0.0317 | 36.5701
17 | 1.4519 | 0.04188 | 0.0319 | 34.6681
17.5 | 1.4197 | 0.04447 | 0.0427 | 31.9249
18 | 1.4749 | 0.04904 | 0.0346 | 30.0754
18.5 | 1.5219 | 0.05337 | 0.0286 | 28.516
19 | 1.5322 | 0.05732 | 0.0293 | 26.7306
19.5 | 1.5396 | 0.06166 | 0.0298 | 24.9692
20 | 1.5447 | 0.06627 | 0.0301 | 23.3092

## 135. Re 16M Mach 0.50 (1)
BIGFOIL.COM POLAR EXPORT
raf89
RAF 89 |  |  |  | Cl Max: | 1.687 | at alpha= | 12 | deg
JavaFoil+Calcfoil stall+Eppler ext transition |  |  |  | L/D Max: | 132.964 | at alpha= | 6 | deg
Re: | 16000000 |  |  | Cd Min: | 0.00603 | at alpha= | -1.5 | deg
Mach: | 0.5 |  |  | Cl=0 at alpha= | -1.7568 | deg
|  |  |  | @ Cl=0.1, Cd= | 0.0068427
|  |  |  | @ Cl=0.4, Cd= | 0.0066592
|  |  |  | @ Cl=0.6, Cd= | 0.0068386
alpha (deg) | Cl | Cd | Cm | Cl/Cd
-17 | -0.957 | 0.11558 | 0.002 | -8.284
-16.5 | -0.933 | 0.09987 | 0 | -9.338
-16 | -0.904 | 0.09258 | -0.001 | -9.763
-15.5 | -0.879 | 0.09088 | -0.002 | -9.67
-15 | -0.857 | 0.07537 | -0.003 | -11.377
-14.5 | -0.832 | 0.06878 | -0.004 | -12.093
-14 | -0.803 | 0.0623 | -0.006 | -12.895
-13.5 | -0.778 | 0.05509 | -0.007 | -14.119
-13 | -1.145 | 0.03809 | -0.009 | -30.064
-12.5 | -1.191 | 0.03347 | -0.01 | -35.585
-12 | -1.202 | 0.0284 | -0.012 | -42.313
-11.5 | -1.191 | 0.02498 | -0.013 | -47.681
-11 | -1.169 | 0.02194 | -0.015 | -53.278
-10.5 | -1.133 | 0.02057 | -0.016 | -55.082
-10 | -1.09 | 0.01844 | -0.018 | -59.137
-9.5 | -1.042 | 0.01651 | -0.019 | -63.103
-9 | -0.99 | 0.0155 | -0.021 | -63.849
-8.5 | -0.935 | 0.01382 | -0.023 | -67.645
-8 | -0.877 | 0.01256 | -0.024 | -69.8
-7.5 | -0.819 | 0.01092 | -0.026 | -75.006
-7 | -0.757 | 0.01013 | -0.028 | -74.766
-6.5 | -0.689 | 0.00842 | -0.029 | -81.89
-6 | -0.618 | 0.00885 | -0.031 | -69.888
-5.5 | -0.547 | 0.00899 | -0.032 | -60.862
-5 | -0.476 | 0.00754 | -0.034 | -63.077
-4.5 | -0.403 | 0.00695 | -0.036 | -58.007
-4 | -0.33 | 0.00766 | -0.037 | -43.028
-3.5 | -0.257 | 0.00637 | -0.039 | -40.333
-3 | -0.183 | 0.00612 | -0.04 | -29.932
-2.5 | -0.109 | 0.00704 | -0.042 | -15.551
-2 | -0.036 | 0.00769 | -0.044 | -4.634
-1.5 | 0.038 | 0.00603 | -0.045 | 6.362
-1 | 0.112 | 0.007 | -0.047 | 16.065
-0.5 | 0.186 | 0.00612 | -0.048 | 30.491
0 | 0.265 | 0.00609 | -0.05 | 43.406
0.5 | 0.34 | 0.00657 | -0.051 | 51.669
1 | 0.414 | 0.00668 | -0.053 | 62
1.5 | 0.489 | 0.00665 | -0.055 | 73.505
2 | 0.564 | 0.00679 | -0.056 | 82.983
2.5 | 0.638 | 0.00689 | -0.058 | 92.631
3 | 0.712 | 0.00647 | -0.059 | 110.055
3.5 | 0.786 | 0.00703 | -0.061 | 111.777
4 | 0.86 | 0.0068 | -0.063 | 126.475
4.5 | 0.933 | 0.00906 | -0.064 | 102.983
5 | 1.006 | 0.01005 | -0.066 | 100.106
5.5 | 1.078 | 0.0103 | -0.067 | 104.634
6 | 1.149 | 0.00864 | -0.069 | 132.964
6.5 | 1.194 | 0.01177 | -0.069 | 101.397
7 | 1.257 | 0.01267 | -0.07 | 99.25
7.5 | 1.319 | 0.01353 | -0.071 | 97.513
8 | 1.38 | 0.014 | -0.072 | 98.574
8.5 | 1.435 | 0.01511 | -0.073 | 94.97
9 | 1.478 | 0.01953 | -0.074 | 75.656
9.5 | 1.529 | 0.02127 | -0.075 | 71.884
10 | 1.573 | 0.02284 | -0.076 | 68.872
10.5 | 1.613 | 0.02486 | -0.077 | 64.9
11 | 1.647 | 0.02706 | -0.078 | 60.861
11.5 | 1.672 | 0.02926 | -0.079 | 57.131
12 | 1.687 | 0.03202 | -0.08 | 52.678
12.5 | 1.687 | 0.03493 | -0.081 | 48.285
13 | 1.662 | 0.03838 | -0.082 | 43.315
13.5 | 1.592 | 0.04278 | -0.083 | 37.225
14 | 1.353 | 0.04839 | -0.083 | 27.961
14.5 | 1.103 | 0.06023 | -0.083 | 18.31
15 | 1.131 | 0.06349 | -0.084 | 17.813
15.5 | 1.154 | 0.07173 | -0.084 | 16.085
16 | 1.178 | 0.08067 | -0.084 | 14.599
16.5 | 1.194 | 0.09201 | -0.083 | 12.98
17 | 1.22 | 0.10199 | -0.083 | 11.964

## 136. Re 16M Mach 0.50 (2)
BIGFOIL.COM POLAR EXPORT
raf89
RAF 89 |  |  |  | Cl Max: | 1.2741 | at alpha= | 20 | deg
XFOIL ncrit=9 |  |  |  | L/D Max: | 68.722 | at alpha= | 7 | deg
Re: | 16000000 |  |  | Cd Min: | 0.1235 | at alpha= | 20 | deg
Mach: | 0.5 |  |  | Cl=0 at alpha= | -1.4553 | deg
|  |  |  | @ Cl=0.1, Cd= | 0.006285
|  |  |  | @ Cl=0.4, Cd= | 0.0070924
|  |  |  | @ Cl=0.6, Cd= | 0.0089382
alpha (deg) | Cl | Cd | Cm | Cl/Cd
-20 | -0.9712 | 0.11481 | -0.1049 | -8.4592
-19.5 | -0.9887 | 0.10629 | -0.1098 | -9.3019
-19 | -1.0017 | 0.09827 | -0.1142 | -10.1933
-18.5 | -1.0174 | 0.09038 | -0.1181 | -11.2569
-18 | -1.032 | 0.08279 | -0.1214 | -12.4653
-17.5 | -1.0507 | 0.07509 | -0.1246 | -13.9925
-17 | -1.0699 | 0.06759 | -0.1274 | -15.8293
-16.5 | -1.0795 | 0.06102 | -0.1292 | -17.6909
-16 | -1.0959 | 0.05421 | -0.1307 | -20.2158
-15.5 | -1.1024 | 0.04815 | -0.1315 | -22.8951
-15 | -1.1005 | 0.04284 | -0.1317 | -25.6886
-14.5 | -1.0867 | 0.03853 | -0.131 | -28.204
-14 | -1.0664 | 0.03474 | -0.13 | -30.6966
-13.5 | -1.0402 | 0.03141 | -0.1288 | -33.1168
-13 | -1.0137 | 0.02818 | -0.1275 | -35.9723
-12.5 | -0.9852 | 0.02521 | -0.1258 | -39.0797
-12 | -0.9517 | 0.0225 | -0.1243 | -42.2978
-11.5 | -0.9112 | 0.02005 | -0.1233 | -45.4464
-11 | -0.8668 | 0.01792 | -0.1222 | -48.3705
-10.5 | -0.8157 | 0.01597 | -0.1218 | -51.077
-10 | -0.7265 | 0.01409 | -0.128 | -51.5614
-9.5 | -0.6671 | 0.01236 | -0.1289 | -53.9725
-9 | -0.6107 | 0.01109 | -0.1282 | -55.0676
-8.5 | -0.5688 | 0.00992 | -0.1247 | -57.3387
-8 | -0.5297 | 0.00903 | -0.12 | -58.66
-7.5 | -0.493 | 0.00836 | -0.1144 | -58.9713
-7 | -0.4557 | 0.00781 | -0.1084 | -58.3483
-6.5 | -0.4194 | 0.0074 | -0.102 | -56.6757
-6 | -0.3801 | 0.00707 | -0.0959 | -53.7624
-5.5 | -0.3373 | 0.00684 | -0.0902 | -49.3129
-5 | -0.2971 | 0.00666 | -0.0841 | -44.6096
-4.5 | -0.2639 | 0.00647 | -0.0766 | -40.7883
-4 | -0.232 | 0.00642 | -0.0688 | -36.1371
-3.5 | -0.1971 | 0.00647 | -0.0615 | -30.4637
-3 | -0.1532 | 0.00642 | -0.056 | -23.8629
-2.5 | -0.1033 | 0.00642 | -0.0517 | -16.0903
-2 | -0.0559 | 0.0064 | -0.047 | -8.7344
-1.5 | -0.0045 | 0.00635 | -0.043 | -0.70866
-1 | 0.0458 | 0.00635 | -0.0389 | 7.2126
-0.5 | 0.0781 | 0.00629 | -0.0312 | 12.4165
0 | 0.1217 | 0.00628 | -0.0258 | 19.379
0.5 | 0.1629 | 0.00633 | -0.02 | 25.7346
1 | 0.2109 | 0.00642 | -0.0155 | 32.8505
1.5 | 0.2517 | 0.00654 | -0.0098 | 38.4862
2 | 0.3014 | 0.00665 | -0.0058 | 45.3233
2.5 | 0.3386 | 0.00686 | 0.0005 | 49.3586
3 | 0.389 | 0.007 | 0.0043 | 55.5714
3.5 | 0.4247 | 0.0073 | 0.0106 | 58.1781
4 | 0.4699 | 0.00752 | 0.0152 | 62.4867
4.5 | 0.5059 | 0.00792 | 0.0211 | 63.8763
5 | 0.5528 | 0.00825 | 0.0252 | 67.0061
5.5 | 0.5881 | 0.00882 | 0.0309 | 66.678
6 | 0.6314 | 0.00925 | 0.0351 | 68.2595
6.5 | 0.678 | 0.00998 | 0.0381 | 67.9359
7 | 0.7367 | 0.01072 | 0.0392 | 68.722
7.5 | 0.7966 | 0.01171 | 0.0395 | 68.0273
8 | 0.8623 | 0.01297 | 0.0383 | 66.4842
8.5 | 0.953 | 0.01449 | 0.032 | 65.7695
9 | 1.013 | 0.01595 | 0.0317 | 63.511
9.5 | 1.063 | 0.01766 | 0.0327 | 60.1925
10 | 1.1041 | 0.01964 | 0.0347 | 56.2169
10.5 | 1.142 | 0.02173 | 0.0371 | 52.5541
11 | 1.1784 | 0.02387 | 0.0396 | 49.3674
11.5 | 1.2023 | 0.0267 | 0.0427 | 45.03
12 | 1.2254 | 0.02971 | 0.0455 | 41.2454
12.5 | 1.2359 | 0.03355 | 0.0485 | 36.8376
13.5 | 1.2355 | 0.04286 | 0.054 | 28.8264
14 | 1.2354 | 0.04777 | 0.0561 | 25.8614
14.5 | 1.234 | 0.05305 | 0.0577 | 23.2611
15 | 1.2372 | 0.05821 | 0.0587 | 21.2541
15.5 | 1.2455 | 0.06321 | 0.0593 | 19.7042
16 | 1.2447 | 0.06898 | 0.0595 | 18.0444
16.5 | 1.2509 | 0.07439 | 0.0596 | 16.8154
17 | 1.252 | 0.08037 | 0.059 | 15.578
17.5 | 1.2405 | 0.08757 | 0.0577 | 14.1658
18 | 1.2487 | 0.09405 | 0.055 | 13.277
18.5 | 1.256 | 0.10034 | 0.0529 | 12.5174
19 | 1.2103 | 0.10344 | 0.0635 | 11.7005
19.5 | 1.2275 | 0.11275 | 0.0544 | 10.8869
20 | 1.2741 | 0.1235 | 0.0395 | 10.3166

## 137. Re 18M Mach 0.00 (1)
BIGFOIL.COM POLAR EXPORT
raf89
RAF 89 |  |  |  | Cl Max: | 2.243 | at alpha= | 20 | deg
JavaFoil+Calcfoil stall+Eppler ext transition |  |  |  | L/D Max: | 144.575 | at alpha= | 7 | deg
Re: | 18000000 |  |  | Cd Min: | 0.0057 | at alpha= | 0.5 | deg
Mach: | 0 |  |  | Cl=0 at alpha= | -1.7578 | deg
|  |  |  | @ Cl=0.1, Cd= | 0.0057506
|  |  |  | @ Cl=0.4, Cd= | 0.0060969
|  |  |  | @ Cl=0.6, Cd= | 0.0060677
alpha (deg) | Cl | Cd | Cm | Cl/Cd
-20 | -1.824 | 0.0401 | 0.008 | -45.491
-19.5 | -1.802 | 0.03667 | 0.007 | -49.148
-19 | -1.777 | 0.03413 | 0.006 | -52.05
-18.5 | -1.744 | 0.03346 | 0.005 | -52.127
-18 | -1.715 | 0.0311 | 0.004 | -55.133
-17.5 | -1.688 | 0.02784 | 0.003 | -60.631
-17 | -1.655 | 0.02579 | 0.002 | -64.154
-16.5 | -1.62 | 0.02421 | 0 | -66.905
-16 | -1.583 | 0.02222 | -0.001 | -71.249
-15.5 | -1.545 | 0.02082 | -0.002 | -74.19
-15 | -1.504 | 0.0195 | -0.003 | -77.16
-14.5 | -1.461 | 0.01854 | -0.004 | -78.799
-14 | -1.417 | 0.01736 | -0.006 | -81.637
-13.5 | -1.372 | 0.01614 | -0.007 | -85.043
-13 | -1.326 | 0.01525 | -0.008 | -86.935
-12.5 | -1.28 | 0.01419 | -0.009 | -90.175
-12 | -1.232 | 0.01324 | -0.011 | -93.037
-11.5 | -1.182 | 0.01256 | -0.012 | -94.14
-11 | -1.133 | 0.01168 | -0.013 | -97.041
-10.5 | -1.081 | 0.01096 | -0.015 | -98.657
-10 | -1.024 | 0.00926 | -0.016 | -110.568
-9.5 | -0.966 | 0.00899 | -0.017 | -107.457
-9 | -0.907 | 0.00856 | -0.019 | -105.964
-8.5 | -0.848 | 0.00811 | -0.02 | -104.561
-8 | -0.788 | 0.00769 | -0.021 | -102.476
-7.5 | -0.727 | 0.00728 | -0.023 | -99.85
-7 | -0.665 | 0.0074 | -0.024 | -89.958
-6.5 | -0.603 | 0.00798 | -0.025 | -75.516
-6 | -0.541 | 0.00763 | -0.027 | -70.806
-5.5 | -0.478 | 0.00754 | -0.028 | -63.35
-5 | -0.415 | 0.00632 | -0.03 | -65.636
-4.5 | -0.351 | 0.00634 | -0.031 | -55.355
-4 | -0.287 | 0.00667 | -0.032 | -43.033
-3.5 | -0.224 | 0.00592 | -0.034 | -37.755
-3 | -0.159 | 0.00653 | -0.035 | -24.411
-2.5 | -0.095 | 0.00641 | -0.036 | -14.844
-2 | -0.031 | 0.00678 | -0.038 | -4.574
-1.5 | 0.033 | 0.00571 | -0.039 | 5.842
-1 | 0.098 | 0.00575 | -0.041 | 16.994
-0.5 | 0.162 | 0.00577 | -0.042 | 28.1
0 | 0.229 | 0.00571 | -0.043 | 40.206
0.5 | 0.295 | 0.0057 | -0.045 | 51.677
1 | 0.36 | 0.00606 | -0.046 | 59.366
1.5 | 0.425 | 0.00612 | -0.047 | 69.36
2 | 0.489 | 0.00614 | -0.049 | 79.678
2.5 | 0.554 | 0.00628 | -0.05 | 88.199
3 | 0.619 | 0.00598 | -0.052 | 103.508
3.5 | 0.683 | 0.00625 | -0.053 | 109.287
4 | 0.748 | 0.00751 | -0.054 | 99.519
4.5 | 0.812 | 0.00763 | -0.056 | 106.481
5 | 0.876 | 0.00801 | -0.057 | 109.341
5.5 | 0.94 | 0.00838 | -0.058 | 112.11
6 | 1.003 | 0.00727 | -0.06 | 138.068
6.5 | 1.066 | 0.00871 | -0.061 | 122.388
7 | 1.129 | 0.00781 | -0.062 | 144.575
7.5 | 1.192 | 0.00936 | -0.063 | 127.272
8 | 1.253 | 0.00947 | -0.065 | 132.306
8.5 | 1.314 | 0.00989 | -0.066 | 132.866
9 | 1.374 | 0.01143 | -0.067 | 120.174
9.5 | 1.433 | 0.01193 | -0.069 | 120.119
10 | 1.491 | 0.01258 | -0.07 | 118.524
10.5 | 1.511 | 0.01407 | -0.069 | 107.4
11 | 1.562 | 0.01486 | -0.07 | 105.054
11.5 | 1.612 | 0.01551 | -0.071 | 103.949
12 | 1.658 | 0.01645 | -0.072 | 100.78
12.5 | 1.705 | 0.01745 | -0.073 | 97.684
13 | 1.748 | 0.01838 | -0.074 | 95.104
13.5 | 1.794 | 0.01933 | -0.075 | 92.853
14 | 1.838 | 0.02051 | -0.076 | 89.608
14.5 | 1.881 | 0.02158 | -0.077 | 87.188
15 | 1.922 | 0.02262 | -0.078 | 84.964
15.5 | 1.962 | 0.02394 | -0.079 | 81.96
16 | 1.999 | 0.02523 | -0.08 | 79.256
16.5 | 2.035 | 0.02665 | -0.08 | 76.359
17 | 2.07 | 0.02814 | -0.081 | 73.583
17.5 | 2.104 | 0.02969 | -0.082 | 70.875
18 | 2.135 | 0.03134 | -0.083 | 68.117
18.5 | 2.163 | 0.03284 | -0.084 | 65.869
19 | 2.192 | 0.03411 | -0.085 | 64.253
19.5 | 2.218 | 0.03577 | -0.085 | 62.006
20 | 2.243 | 0.03786 | -0.086 | 59.242

## 138. Re 18M Mach 0.00 (2)
BIGFOIL.COM POLAR EXPORT
raf89
RAF 89 |  |  |  | Cl Max: | 1.6199 | at alpha= | 20 | deg
XFOIL ncrit=9 |  |  |  | L/D Max: | 100.265 | at alpha= | 6.5 | deg
Re: | 18000000 |  |  | Cd Min: | 0.0498 | at alpha= | 20 | deg
Mach: | 0 |  |  | Cl=0 at alpha= | -1.611 | deg
|  |  |  | @ Cl=0.1, Cd= | 0.0057722
|  |  |  | @ Cl=0.4, Cd= | 0.0058543
|  |  |  | @ Cl=0.6, Cd= | 0.0063752
alpha (deg) | Cl | Cd | Cm | Cl/Cd
-20 | -1.4808 | 0.03413 | -0.085 | -43.387
-19.5 | -1.4658 | 0.03095 | -0.0853 | -47.3603
-19 | -1.4435 | 0.0284 | -0.0854 | -50.8275
-18.5 | -1.4195 | 0.02603 | -0.0853 | -54.5332
-18 | -1.3912 | 0.02399 | -0.0853 | -57.9908
-17.5 | -1.3618 | 0.02211 | -0.0851 | -61.592
-17 | -1.3324 | 0.02027 | -0.0848 | -65.7326
-16.5 | -1.3015 | 0.01863 | -0.0842 | -69.8604
-16 | -1.268 | 0.01716 | -0.0838 | -73.8928
-15.5 | -1.2305 | 0.01597 | -0.0834 | -77.0507
-15 | -1.1922 | 0.01487 | -0.0829 | -80.1748
-14.5 | -1.1522 | 0.01378 | -0.0827 | -83.6139
-14 | -1.108 | 0.01288 | -0.0828 | -86.0248
-13.5 | -1.0605 | 0.01215 | -0.083 | -87.284
-13 | -0.9975 | 0.01138 | -0.0864 | -87.6538
-12.5 | -0.8836 | 0.01081 | -0.0994 | -81.7391
-12 | -0.8338 | 0.01013 | -0.1 | -82.31
-11.5 | -0.792 | 0.00956 | -0.0986 | -82.8452
-11 | -0.7532 | 0.00909 | -0.0963 | -82.8603
-10.5 | -0.7203 | 0.00861 | -0.0927 | -83.6585
-10 | -0.687 | 0.00823 | -0.089 | -83.4751
-9.5 | -0.6528 | 0.00785 | -0.0852 | -83.1592
-9 | -0.6199 | 0.00753 | -0.0811 | -82.324
-8.5 | -0.5879 | 0.00723 | -0.0766 | -81.314
-8 | -0.5517 | 0.00694 | -0.0728 | -79.4957
-7.5 | -0.5201 | 0.0067 | -0.068 | -77.6269
-7 | -0.4832 | 0.00646 | -0.0642 | -74.7988
-6.5 | -0.4576 | 0.00636 | -0.0579 | -71.9497
-6 | -0.4144 | 0.00624 | -0.0552 | -66.4103
-5.5 | -0.3703 | 0.00613 | -0.0527 | -60.4078
-5 | -0.326 | 0.00604 | -0.0503 | -53.9735
-4.5 | -0.279 | 0.006 | -0.0484 | -46.5
-4 | -0.2317 | 0.00597 | -0.0465 | -38.8107
-3.5 | -0.1861 | 0.0059 | -0.0443 | -31.5424
-3 | -0.1387 | 0.00586 | -0.0425 | -23.6689
-2.5 | -0.0905 | 0.00583 | -0.0408 | -15.5232
-2 | -0.0396 | 0.00581 | -0.0396 | -6.8158
-1.5 | 0.0113 | 0.00579 | -0.0384 | 1.9516
-1 | 0.0597 | 0.00578 | -0.0368 | 10.3287
-0.5 | 0.1117 | 0.00577 | -0.0358 | 19.3588
0 | 0.1612 | 0.00578 | -0.0344 | 27.8893
0.5 | 0.2114 | 0.0058 | -0.0331 | 36.4483
1 | 0.2606 | 0.00581 | -0.0315 | 44.8537
1.5 | 0.3079 | 0.00585 | -0.0297 | 52.6325
2 | 0.3555 | 0.00588 | -0.0278 | 60.4592
2.5 | 0.3886 | 0.00584 | -0.0229 | 66.5411
3 | 0.4284 | 0.00589 | -0.0195 | 72.7334
3.5 | 0.4687 | 0.00599 | -0.0162 | 78.2471
4 | 0.5079 | 0.00608 | -0.0128 | 83.5362
4.5 | 0.5472 | 0.0062 | -0.0094 | 88.2581
5 | 0.5859 | 0.0063 | -0.0059 | 93
5.5 | 0.6159 | 0.00646 | -0.0008 | 95.3406
6.5 | 0.6798 | 0.00678 | 0.0084 | 100.2655
7 | 0.7093 | 0.00716 | 0.0132 | 99.0642
7.5 | 0.7396 | 0.00757 | 0.0176 | 97.7015
8 | 0.7736 | 0.00799 | 0.0213 | 96.821
8.5 | 0.813 | 0.00836 | 0.0238 | 97.2488
9 | 0.8504 | 0.00885 | 0.0265 | 96.0904
9.5 | 0.891 | 0.00934 | 0.0284 | 95.3961
10 | 0.9326 | 0.01002 | 0.0296 | 93.0739
10.5 | 0.9808 | 0.01078 | 0.0293 | 90.9833
11 | 1.0424 | 0.01167 | 0.0259 | 89.3231
13 | 1.2579 | 0.01673 | 0.0153 | 75.1883
13.5 | 1.2892 | 0.01831 | 0.0164 | 70.4096
14 | 1.3154 | 0.0202 | 0.0179 | 65.1188
14.5 | 1.3399 | 0.0222 | 0.0195 | 60.3559
15 | 1.3683 | 0.02408 | 0.0204 | 56.8231
15.5 | 1.3965 | 0.026 | 0.0213 | 53.7115
16 | 1.4262 | 0.02817 | 0.0212 | 50.6283
16.5 | 1.4543 | 0.0304 | 0.0213 | 47.8388
17 | 1.4865 | 0.03229 | 0.0213 | 46.0359
17.5 | 1.4436 | 0.03423 | 0.0353 | 42.1735
19 | 1.5856 | 0.04386 | 0.0192 | 36.1514
19.5 | 1.5992 | 0.04712 | 0.02 | 33.9389
20 | 1.6199 | 0.0498 | 0.0205 | 32.5281

## 139. Re 18M Mach 0.10 (1)
BIGFOIL.COM POLAR EXPORT
raf89
RAF 89 |  |  |  | Cl Max: | 2.235 | at alpha= | 20 | deg
JavaFoil+Calcfoil stall+Eppler ext transition |  |  |  | L/D Max: | 146.614 | at alpha= | 7.5 | deg
Re: | 18000000 |  |  | Cd Min: | 0.00567 | at alpha= | -1.5 | deg
Mach: | 0.1 |  |  | Cl=0 at alpha= | -1.7615 | deg
|  |  |  | @ Cl=0.1, Cd= | 0.0057031
|  |  |  | @ Cl=0.4, Cd= | 0.0061686
|  |  |  | @ Cl=0.6, Cd= | 0.0060845
alpha (deg) | Cl | Cd | Cm | Cl/Cd
-20 | -1.813 | 0.04173 | 0.008 | -43.434
-19.5 | -1.793 | 0.03816 | 0.007 | -46.978
-19 | -1.763 | 0.0377 | 0.006 | -46.771
-18.5 | -1.737 | 0.03477 | 0.005 | -49.955
-18 | -1.711 | 0.03215 | 0.004 | -53.224
-17.5 | -1.683 | 0.02916 | 0.003 | -57.719
-17 | -1.653 | 0.0267 | 0.002 | -61.915
-16.5 | -1.619 | 0.02489 | 0 | -65.035
-16 | -1.583 | 0.02313 | -0.001 | -68.423
-15.5 | -1.545 | 0.02134 | -0.002 | -72.398
-15 | -1.505 | 0.01999 | -0.003 | -75.288
-14.5 | -1.462 | 0.01897 | -0.004 | -77.075
-14 | -1.419 | 0.01775 | -0.006 | -79.95
-13.5 | -1.374 | 0.01651 | -0.007 | -83.248
-13 | -1.328 | 0.0156 | -0.008 | -85.166
-12.5 | -1.282 | 0.01449 | -0.009 | -88.469
-12 | -1.233 | 0.01364 | -0.011 | -90.39
-11.5 | -1.185 | 0.01279 | -0.012 | -92.69
-11 | -1.135 | 0.01195 | -0.013 | -94.946
-10.5 | -1.084 | 0.01116 | -0.015 | -97.157
-10 | -1.028 | 0.00938 | -0.016 | -109.62
-9.5 | -0.97 | 0.00909 | -0.017 | -106.741
-9 | -0.911 | 0.00862 | -0.019 | -105.676
-8.5 | -0.851 | 0.00938 | -0.02 | -90.654
-8 | -0.791 | 0.00774 | -0.022 | -102.275
-7.5 | -0.73 | 0.00736 | -0.023 | -99.222
-7 | -0.669 | 0.00745 | -0.024 | -89.776
-6.5 | -0.606 | 0.00802 | -0.026 | -75.531
-6 | -0.543 | 0.00768 | -0.027 | -70.682
-5.5 | -0.48 | 0.00678 | -0.028 | -70.835
-5 | -0.417 | 0.00642 | -0.03 | -64.953
-4.5 | -0.353 | 0.00635 | -0.031 | -55.568
-4 | -0.289 | 0.00673 | -0.032 | -42.901
-3.5 | -0.225 | 0.00599 | -0.034 | -37.5
-3 | -0.16 | 0.00654 | -0.035 | -24.47
-2.5 | -0.096 | 0.00651 | -0.037 | -14.695
-2 | -0.031 | 0.00682 | -0.038 | -4.571
-1.5 | 0.034 | 0.00567 | -0.039 | 5.912
-1 | 0.098 | 0.0057 | -0.041 | 17.224
-0.5 | 0.163 | 0.0058 | -0.042 | 28.105
0 | 0.231 | 0.00574 | -0.044 | 40.149
0.5 | 0.296 | 0.00579 | -0.045 | 51.158
1 | 0.361 | 0.00608 | -0.046 | 59.401
1.5 | 0.427 | 0.00623 | -0.048 | 68.475
2 | 0.492 | 0.00625 | -0.049 | 78.712
2.5 | 0.557 | 0.00623 | -0.05 | 89.343
3 | 0.622 | 0.00601 | -0.052 | 103.537
3.5 | 0.687 | 0.00636 | -0.053 | 108.035
4 | 0.752 | 0.00756 | -0.055 | 99.366
4.5 | 0.816 | 0.00767 | -0.056 | 106.4
5 | 0.88 | 0.00802 | -0.057 | 109.745
5.5 | 0.944 | 0.00845 | -0.059 | 111.768
6 | 1.008 | 0.00731 | -0.06 | 137.892
6.5 | 1.072 | 0.00875 | -0.061 | 122.521
7 | 1.135 | 0.00786 | -0.063 | 144.362
7.5 | 1.198 | 0.00817 | -0.064 | 146.614
8 | 1.259 | 0.00973 | -0.065 | 129.465
8.5 | 1.32 | 0.01 | -0.066 | 132.057
9 | 1.38 | 0.01153 | -0.068 | 119.657
9.5 | 1.439 | 0.01206 | -0.069 | 119.335
10 | 1.497 | 0.01269 | -0.07 | 117.994
10.5 | 1.517 | 0.01431 | -0.07 | 106.008
11 | 1.566 | 0.01516 | -0.071 | 103.313
11.5 | 1.616 | 0.01582 | -0.072 | 102.169
12 | 1.662 | 0.01677 | -0.073 | 99.1
12.5 | 1.709 | 0.01783 | -0.073 | 95.842
13 | 1.753 | 0.01876 | -0.074 | 93.423
13.5 | 1.799 | 0.01975 | -0.075 | 91.083
14 | 1.842 | 0.02087 | -0.076 | 88.278
14.5 | 1.885 | 0.02199 | -0.077 | 85.714
15 | 1.925 | 0.02319 | -0.078 | 83.011
15.5 | 1.964 | 0.02441 | -0.079 | 80.435
16 | 2.001 | 0.02576 | -0.08 | 77.698
16.5 | 2.035 | 0.02726 | -0.081 | 74.665
17 | 2.071 | 0.0285 | -0.082 | 72.668
17.5 | 2.102 | 0.03038 | -0.083 | 69.204
18 | 2.133 | 0.03211 | -0.083 | 66.42
18.5 | 2.159 | 0.03356 | -0.084 | 64.333
19 | 2.188 | 0.03499 | -0.085 | 62.522
19.5 | 2.211 | 0.03687 | -0.086 | 59.984
20 | 2.235 | 0.03877 | -0.086 | 57.642

## 140. Re 18M Mach 0.10 (2)
BIGFOIL.COM POLAR EXPORT
raf89
RAF 89 |  |  |  | Cl Max: | 1.6084 | at alpha= | 20 | deg
XFOIL ncrit=9 |  |  |  | L/D Max: | 99.7654 | at alpha= | 6.5 | deg
Re: | 18000000 |  |  | Cd Min: | 0.05233 | at alpha= | 20 | deg
Mach: | 0.1 |  |  | Cl=0 at alpha= | -1.6076 | deg
|  |  |  | @ Cl=0.1, Cd= | 0.00579
|  |  |  | @ Cl=0.4, Cd= | 0.0058665
|  |  |  | @ Cl=0.6, Cd= | 0.0064222
alpha (deg) | Cl | Cd | Cm | Cl/Cd
-20 | -1.4745 | 0.03596 | -0.0871 | -41.0039
-19.5 | -1.4605 | 0.03262 | -0.0874 | -44.7731
-19 | -1.4414 | 0.02975 | -0.0875 | -48.4504
-18.5 | -1.419 | 0.02721 | -0.0874 | -52.1499
-18 | -1.392 | 0.02501 | -0.0873 | -55.6577
-17.5 | -1.3622 | 0.02305 | -0.0871 | -59.0976
-17 | -1.3332 | 0.02112 | -0.0868 | -63.125
-16.5 | -1.3027 | 0.01937 | -0.0862 | -67.2535
-16 | -1.2709 | 0.01775 | -0.0857 | -71.6
-15.5 | -1.2334 | 0.01651 | -0.0852 | -74.7062
-15 | -1.1935 | 0.01543 | -0.0848 | -77.3493
-14.5 | -1.1537 | 0.01429 | -0.0845 | -80.7348
-12.5 | -0.8923 | 0.01103 | -0.0997 | -80.8976
-12 | -0.8375 | 0.01033 | -0.1012 | -81.0745
-11.5 | -0.7931 | 0.00972 | -0.1003 | -81.5947
-11 | -0.7536 | 0.00923 | -0.0981 | -81.6468
-10.5 | -0.7203 | 0.00872 | -0.0946 | -82.6032
-10 | -0.6853 | 0.00833 | -0.0911 | -82.2689
-9.5 | -0.652 | 0.00792 | -0.0871 | -82.3232
-9 | -0.6198 | 0.00759 | -0.0827 | -81.6601
-8.5 | -0.5864 | 0.00728 | -0.0784 | -80.5495
-8 | -0.5512 | 0.00698 | -0.0744 | -78.9685
-7.5 | -0.5192 | 0.00674 | -0.0696 | -77.0326
-7 | -0.4824 | 0.00649 | -0.0656 | -74.3297
-6.5 | -0.4535 | 0.00635 | -0.06 | -71.4173
-6 | -0.4149 | 0.00626 | -0.0562 | -66.278
-5.5 | -0.371 | 0.00615 | -0.0536 | -60.3252
-5 | -0.327 | 0.00605 | -0.051 | -54.0496
-4.5 | -0.2798 | 0.00601 | -0.049 | -46.5557
-4 | -0.2325 | 0.00598 | -0.047 | -38.8796
-3.5 | -0.187 | 0.00591 | -0.0447 | -31.6413
-3 | -0.1394 | 0.00587 | -0.0428 | -23.7479
-2.5 | -0.0911 | 0.00584 | -0.0411 | -15.5993
-2 | -0.0401 | 0.00583 | -0.0398 | -6.8782
-1.5 | 0.011 | 0.0058 | -0.0386 | 1.8966
-1 | 0.0596 | 0.00579 | -0.0369 | 10.2936
-0.5 | 0.1116 | 0.00579 | -0.0359 | 19.2746
0 | 0.1613 | 0.00579 | -0.0344 | 27.8584
0.5 | 0.2116 | 0.00582 | -0.033 | 36.3574
1 | 0.2608 | 0.00582 | -0.0314 | 44.811
1.5 | 0.3079 | 0.00587 | -0.0294 | 52.4532
2 | 0.355 | 0.00589 | -0.0273 | 60.2716
2.5 | 0.3863 | 0.00585 | -0.022 | 66.0342
3 | 0.4278 | 0.0059 | -0.0188 | 72.5085
3.5 | 0.4677 | 0.00601 | -0.0154 | 77.8203
4 | 0.5073 | 0.00611 | -0.0119 | 83.0278
4.5 | 0.5471 | 0.00624 | -0.0085 | 87.6763
5 | 0.5847 | 0.00635 | -0.0048 | 92.0787
5.5 | 0.6165 | 0.0065 | 0 | 94.8462
6 | 0.6498 | 0.00653 | 0.0045 | 99.51
6.5 | 0.6804 | 0.00682 | 0.0093 | 99.7654
7 | 0.7101 | 0.00722 | 0.0142 | 98.3518
7.5 | 0.7396 | 0.00765 | 0.0188 | 96.6797
8 | 0.7742 | 0.00809 | 0.0224 | 95.6984
8.5 | 0.8144 | 0.00847 | 0.0248 | 96.1511
9 | 0.85 | 0.00903 | 0.0278 | 94.1307
9.5 | 0.8945 | 0.00947 | 0.0291 | 94.4562
10 | 0.9377 | 0.01022 | 0.03 | 91.7515
10.5 | 0.9895 | 0.01098 | 0.0291 | 90.1184
11 | 1.0572 | 0.01193 | 0.0245 | 88.6169
11.5 | 1.1556 | 0.01287 | 0.0137 | 89.7902
12 | 1.1926 | 0.01436 | 0.0141 | 83.0501
12.5 | 1.2267 | 0.01582 | 0.0152 | 77.5411
13 | 1.2581 | 0.01736 | 0.0166 | 72.4712
13.5 | 1.2888 | 0.01902 | 0.0178 | 67.7603
14 | 1.3167 | 0.02084 | 0.0192 | 63.1814
14.5 | 1.3411 | 0.02288 | 0.0208 | 58.6145
15 | 1.3686 | 0.02488 | 0.0219 | 55.008
15.5 | 1.3919 | 0.02719 | 0.023 | 51.1916
16 | 1.4254 | 0.02908 | 0.0229 | 49.0165
16.5 | 1.4534 | 0.03145 | 0.0229 | 46.213
17 | 1.4804 | 0.0338 | 0.0231 | 43.7988
17.5 | 1.513 | 0.03604 | 0.0223 | 41.9811
19 | 1.5813 | 0.04559 | 0.0209 | 34.6852
19.5 | 1.5971 | 0.04873 | 0.0216 | 32.7745
20 | 1.6084 | 0.05233 | 0.0222 | 30.7357

## 141. Re 18M Mach 0.25 (1)
BIGFOIL.COM POLAR EXPORT
raf89
RAF 89 |  |  |  | Cl Max: | 2.162 | at alpha= | 20 | deg
JavaFoil+Calcfoil stall+Eppler ext transition |  |  |  | L/D Max: | 142.206 | at alpha= | 7 | deg
Re: | 18000000 |  |  | Cd Min: | 0.00582 | at alpha= | 0 | deg
Mach: | 0.25 |  |  | Cl=0 at alpha= | -1.7576 | deg
|  |  |  | @ Cl=0.1, Cd= | 0.0058694
|  |  |  | @ Cl=0.4, Cd= | 0.0062346
|  |  |  | @ Cl=0.6, Cd= | 0.0062854
alpha (deg) | Cl | Cd | Cm | Cl/Cd
-20 | -1.733 | 0.04901 | 0.008 | -35.363
-19.5 | -1.721 | 0.04609 | 0.007 | -37.336
-19 | -1.702 | 0.04518 | 0.006 | -37.678
-18.5 | -1.685 | 0.04237 | 0.005 | -39.757
-18 | -1.666 | 0.03906 | 0.004 | -42.657
-17.5 | -1.645 | 0.03581 | 0.003 | -45.946
-17 | -1.625 | 0.03226 | 0.002 | -50.362
-16.5 | -1.599 | 0.02952 | 0 | -54.172
-16 | -1.571 | 0.02706 | -0.001 | -58.065
-15.5 | -1.538 | 0.02508 | -0.002 | -61.332
-15 | -1.505 | 0.02295 | -0.003 | -65.581
-14.5 | -1.468 | 0.02136 | -0.004 | -68.705
-14 | -1.426 | 0.02021 | -0.006 | -70.563
-13.5 | -1.384 | 0.01883 | -0.007 | -73.496
-13 | -1.342 | 0.01734 | -0.008 | -77.36
-12.5 | -1.296 | 0.01631 | -0.01 | -79.422
-12 | -1.248 | 0.01514 | -0.011 | -82.383
-11.5 | -1.198 | 0.0145 | -0.012 | -82.609
-11 | -1.15 | 0.01333 | -0.014 | -86.226
-10.5 | -1.098 | 0.01243 | -0.015 | -88.362
-10 | -1.046 | 0.01161 | -0.016 | -90.128
-9.5 | -0.992 | 0.01094 | -0.018 | -90.699
-9 | -0.933 | 0.00894 | -0.019 | -104.334
-8.5 | -0.872 | 0.00858 | -0.021 | -101.671
-8 | -0.811 | 0.008 | -0.022 | -101.361
-7.5 | -0.749 | 0.00771 | -0.023 | -97.044
-7 | -0.686 | 0.00769 | -0.025 | -89.115
-6.5 | -0.621 | 0.00796 | -0.026 | -78.052
-6 | -0.557 | 0.00795 | -0.028 | -70.066
-5.5 | -0.493 | 0.00699 | -0.029 | -70.518
-5 | -0.428 | 0.00652 | -0.031 | -65.579
-4.5 | -0.362 | 0.00645 | -0.032 | -56.139
-4 | -0.297 | 0.00624 | -0.033 | -47.506
-3.5 | -0.231 | 0.00607 | -0.035 | -37.986
-3 | -0.164 | 0.00669 | -0.036 | -24.566
-2.5 | -0.098 | 0.00653 | -0.038 | -15.05
-2 | -0.032 | 0.00644 | -0.039 | -4.967
-1.5 | 0.034 | 0.00583 | -0.041 | 5.909
-1 | 0.101 | 0.00587 | -0.042 | 17.186
-0.5 | 0.167 | 0.00592 | -0.043 | 28.258
0 | 0.237 | 0.00582 | -0.045 | 40.692
0.5 | 0.304 | 0.00583 | -0.046 | 52.191
1 | 0.371 | 0.0062 | -0.048 | 59.879
1.5 | 0.438 | 0.00628 | -0.049 | 69.75
2 | 0.505 | 0.0063 | -0.05 | 80.255
2.5 | 0.572 | 0.00644 | -0.052 | 88.837
3 | 0.639 | 0.00607 | -0.053 | 105.169
3.5 | 0.705 | 0.00643 | -0.055 | 109.722
4 | 0.772 | 0.00778 | -0.056 | 99.199
4.5 | 0.838 | 0.00791 | -0.057 | 106.004
5 | 0.904 | 0.00829 | -0.059 | 109.013
5.5 | 0.97 | 0.00874 | -0.06 | 110.991
6 | 1.035 | 0.00753 | -0.062 | 137.412
6.5 | 1.1 | 0.00913 | -0.063 | 120.433
7 | 1.164 | 0.00819 | -0.064 | 142.206
7.5 | 1.229 | 0.00985 | -0.066 | 124.763
8 | 1.292 | 0.01023 | -0.067 | 126.316
8.5 | 1.353 | 0.01058 | -0.068 | 127.917
9 | 1.414 | 0.01229 | -0.07 | 115.048
9.5 | 1.438 | 0.01385 | -0.069 | 103.864
10 | 1.492 | 0.01444 | -0.07 | 103.314
10.5 | 1.541 | 0.01583 | -0.071 | 97.335
11 | 1.591 | 0.01639 | -0.072 | 97.091
11.5 | 1.637 | 0.01774 | -0.073 | 92.309
12 | 1.684 | 0.01858 | -0.074 | 90.618
12.5 | 1.731 | 0.01962 | -0.075 | 88.257
13 | 1.776 | 0.02083 | -0.076 | 85.265
13.5 | 1.818 | 0.02213 | -0.077 | 82.165
14 | 1.859 | 0.02343 | -0.078 | 79.326
14.5 | 1.897 | 0.02478 | -0.079 | 76.563
15 | 1.933 | 0.02637 | -0.08 | 73.318
15.5 | 1.967 | 0.02765 | -0.081 | 71.152
16 | 2 | 0.02937 | -0.082 | 68.108
16.5 | 2.028 | 0.03129 | -0.082 | 64.807
17 | 2.056 | 0.0326 | -0.083 | 63.069
17.5 | 2.08 | 0.03507 | -0.084 | 59.307
18 | 2.101 | 0.0369 | -0.085 | 56.948
18.5 | 2.121 | 0.03871 | -0.086 | 54.801
19 | 2.137 | 0.04159 | -0.086 | 51.383
19.5 | 2.15 | 0.04391 | -0.087 | 48.97
20 | 2.162 | 0.04663 | -0.088 | 46.359

## 142. Re 18M Mach 0.25 (2)
BIGFOIL.COM POLAR EXPORT
raf89
RAF 89 |  |  |  | Cl Max: | 1.5592 | at alpha= | 20 | deg
XFOIL ncrit=9 |  |  |  | L/D Max: | 95.1961 | at alpha= | 6.5 | deg
Re: | 18000000 |  |  | Cd Min: | 0.06497 | at alpha= | 20 | deg
Mach: | 0.25 |  |  | Cl=0 at alpha= | -1.589 | deg
|  |  |  | @ Cl=0.1, Cd= | 0.0058759
|  |  |  | @ Cl=0.4, Cd= | 0.0060029
|  |  |  | @ Cl=0.6, Cd= | 0.0066568
alpha (deg) | Cl | Cd | Cm | Cl/Cd
-20 | -1.4225 | 0.04763 | -0.0973 | -29.8656
-19.5 | -1.4128 | 0.04341 | -0.0979 | -32.5455
-19 | -1.402 | 0.0394 | -0.0982 | -35.5838
-18.5 | -1.3905 | 0.03564 | -0.0982 | -39.0152
-18 | -1.3712 | 0.03259 | -0.0979 | -42.0743
-17.5 | -1.3473 | 0.02984 | -0.0976 | -45.1508
-17 | -1.3219 | 0.02728 | -0.0971 | -48.4567
-16.5 | -1.2935 | 0.02491 | -0.0967 | -51.9269
-16 | -1.2685 | 0.02239 | -0.0961 | -56.6548
-15.5 | -1.2377 | 0.02035 | -0.0953 | -60.8206
-15 | -1.2026 | 0.01863 | -0.0946 | -64.5518
-14.5 | -1.1631 | 0.01717 | -0.0941 | -67.7402
-14 | -1.1248 | 0.01574 | -0.0932 | -71.4612
-13.5 | -1.085 | 0.01445 | -0.0923 | -75.0865
-13 | -1.0365 | 0.01344 | -0.0923 | -77.1205
-12.5 | -0.9826 | 0.01249 | -0.0933 | -78.6709
-12 | -0.8779 | 0.01163 | -0.1037 | -75.4858
-11.5 | -0.8082 | 0.01082 | -0.1074 | -74.695
-11 | -0.7615 | 0.01006 | -0.1065 | -75.6958
-10.5 | -0.7205 | 0.00941 | -0.1043 | -76.5675
-10 | -0.6837 | 0.00885 | -0.1009 | -77.2542
-9.5 | -0.6499 | 0.00834 | -0.0968 | -77.9257
-9 | -0.6168 | 0.00793 | -0.0922 | -77.7806
-8.5 | -0.5827 | 0.00756 | -0.0877 | -77.0767
-8 | -0.5466 | 0.00723 | -0.0833 | -75.6017
-7.5 | -0.5138 | 0.00695 | -0.0782 | -73.9281
-7 | -0.4782 | 0.00666 | -0.0736 | -71.8018
-6.5 | -0.4439 | 0.00644 | -0.0686 | -68.9286
-6 | -0.405 | 0.0063 | -0.0644 | -64.2857
-5.5 | -0.3738 | 0.00623 | -0.0585 | -60
-5 | -0.3308 | 0.00613 | -0.0552 | -53.9641
-4.5 | -0.2833 | 0.00611 | -0.0527 | -46.3666
-4 | -0.237 | 0.00605 | -0.05 | -39.1736
-3.5 | -0.1917 | 0.00597 | -0.0471 | -32.1106
-3 | -0.1432 | 0.00594 | -0.0449 | -24.1077
-2.5 | -0.0939 | 0.00592 | -0.0428 | -15.8615
-2 | -0.0425 | 0.00592 | -0.0411 | -7.1791
-1.5 | 0.0092 | 0.00586 | -0.0395 | 1.57
-1 | 0.059 | 0.00586 | -0.0376 | 10.0683
-0.5 | 0.1107 | 0.00588 | -0.036 | 18.8265
0 | 0.1615 | 0.00586 | -0.0342 | 27.5597
0.5 | 0.2113 | 0.00591 | -0.0323 | 35.753
1 | 0.2604 | 0.00589 | -0.0302 | 44.2105
1.5 | 0.2999 | 0.00593 | -0.026 | 50.5734
2 | 0.3383 | 0.00589 | -0.0217 | 57.4363
2.5 | 0.3793 | 0.00596 | -0.018 | 63.6409
3 | 0.4227 | 0.00605 | -0.0147 | 69.8678
3.5 | 0.4613 | 0.00617 | -0.0106 | 74.765
4 | 0.5061 | 0.00629 | -0.0077 | 80.461
4.5 | 0.5411 | 0.00647 | -0.003 | 83.6321
5 | 0.5843 | 0.00656 | 0.0001 | 89.0701
5.5 | 0.6135 | 0.00674 | 0.0058 | 91.0237
6 | 0.6493 | 0.00683 | 0.0102 | 95.0659
6.5 | 0.6797 | 0.00714 | 0.0154 | 95.1961
7 | 0.7097 | 0.00761 | 0.0204 | 93.2589
7.5 | 0.7456 | 0.00806 | 0.0242 | 92.5062
8 | 0.7806 | 0.00864 | 0.0279 | 90.3472
8.5 | 0.8233 | 0.00915 | 0.0301 | 89.9781
9 | 0.8638 | 0.00989 | 0.0323 | 87.3407
9.5 | 0.9168 | 0.01045 | 0.0323 | 87.7321
10 | 0.9797 | 0.01135 | 0.0295 | 86.3172
10.5 | 1.0865 | 0.01234 | 0.0179 | 88.047
11 | 1.1354 | 0.01353 | 0.0173 | 83.9172
11.5 | 1.1765 | 0.01489 | 0.018 | 79.0128
12 | 1.2068 | 0.01676 | 0.0196 | 72.0048
12.5 | 1.237 | 0.0186 | 0.0213 | 66.5054
13 | 1.2643 | 0.0206 | 0.0232 | 61.3738
13.5 | 1.2886 | 0.02281 | 0.0252 | 56.4928
14.5 | 1.3354 | 0.02761 | 0.0286 | 48.3665
15 | 1.3605 | 0.03002 | 0.03 | 45.3198
15.5 | 1.382 | 0.0328 | 0.0312 | 42.1341
16 | 1.4032 | 0.03571 | 0.0321 | 39.2943
16.5 | 1.4375 | 0.03806 | 0.0317 | 37.7693
17 | 1.4583 | 0.04129 | 0.032 | 35.3185
17.5 | 1.4758 | 0.04478 | 0.0323 | 32.9567
18 | 1.4556 | 0.04746 | 0.0408 | 30.67
19 | 1.5449 | 0.0562 | 0.0292 | 27.4893
19.5 | 1.5533 | 0.06045 | 0.0297 | 25.6956
20 | 1.5592 | 0.06497 | 0.03 | 23.9988

## 143. Re 18M Mach 0.50 (1)
BIGFOIL.COM POLAR EXPORT
raf89
RAF 89 |  |  |  | Cl Max: | 1.688 | at alpha= | 12 | deg
JavaFoil+Calcfoil stall+Eppler ext transition |  |  |  | L/D Max: | 126.235 | at alpha= | 5.5 | deg
Re: | 18000000 |  |  | Cd Min: | 0.00597 | at alpha= | 0 | deg
Mach: | 0.5 |  |  | Cl=0 at alpha= | -1.7568 | deg
|  |  |  | @ Cl=0.1, Cd= | 0.0061857
|  |  |  | @ Cl=0.4, Cd= | 0.0065057
|  |  |  | @ Cl=0.6, Cd= | 0.0067284
alpha (deg) | Cl | Cd | Cm | Cl/Cd
-17 | -0.955 | 0.11579 | 0.001 | -8.246
-16.5 | -0.923 | 0.1112 | 0 | -8.302
-16 | -0.891 | 0.10842 | -0.001 | -8.216
-15.5 | -0.88 | 0.08806 | -0.002 | -9.993
-15 | -0.86 | 0.07476 | -0.003 | -11.502
-14.5 | -0.833 | 0.06681 | -0.004 | -12.467
-14 | -0.806 | 0.06013 | -0.006 | -13.397
-13.5 | -0.781 | 0.05348 | -0.007 | -14.604
-13 | -1.147 | 0.03741 | -0.009 | -30.654
-12.5 | -1.192 | 0.03263 | -0.01 | -36.532
-12 | -1.203 | 0.02757 | -0.012 | -43.65
-11.5 | -1.194 | 0.02461 | -0.013 | -48.527
-11 | -1.17 | 0.02134 | -0.015 | -54.834
-10.5 | -1.134 | 0.01993 | -0.016 | -56.918
-10 | -1.092 | 0.01823 | -0.018 | -59.871
-9.5 | -1.044 | 0.01665 | -0.019 | -62.683
-9 | -0.991 | 0.01484 | -0.021 | -66.764
-8.5 | -0.935 | 0.01368 | -0.023 | -68.321
-8 | -0.876 | 0.01283 | -0.024 | -68.246
-7.5 | -0.819 | 0.01139 | -0.026 | -71.952
-7 | -0.758 | 0.00869 | -0.028 | -87.243
-6.5 | -0.689 | 0.00793 | -0.029 | -86.892
-6 | -0.618 | 0.00933 | -0.031 | -66.312
-5.5 | -0.547 | 0.00886 | -0.032 | -61.763
-5 | -0.476 | 0.00692 | -0.034 | -68.75
-4.5 | -0.403 | 0.00674 | -0.036 | -59.831
-4 | -0.33 | 0.00656 | -0.037 | -50.304
-3.5 | -0.257 | 0.00729 | -0.039 | -35.197
-3 | -0.183 | 0.00695 | -0.04 | -26.362
-2.5 | -0.11 | 0.0062 | -0.042 | -17.687
-2 | -0.036 | 0.00696 | -0.044 | -5.124
-1.5 | 0.038 | 0.00699 | -0.045 | 5.491
-1 | 0.112 | 0.00603 | -0.047 | 18.637
-0.5 | 0.186 | 0.00609 | -0.048 | 30.602
0 | 0.265 | 0.00597 | -0.05 | 44.299
0.5 | 0.34 | 0.00653 | -0.051 | 51.956
1 | 0.414 | 0.0065 | -0.053 | 63.77
1.5 | 0.489 | 0.00669 | -0.055 | 73.057
2 | 0.564 | 0.00667 | -0.056 | 84.434
2.5 | 0.638 | 0.00679 | -0.058 | 93.931
3 | 0.712 | 0.00684 | -0.059 | 104.051
3.5 | 0.786 | 0.00696 | -0.061 | 112.908
4 | 0.86 | 0.0075 | -0.062 | 114.636
4.5 | 0.933 | 0.00915 | -0.064 | 101.966
5 | 1.006 | 0.00965 | -0.066 | 104.273
5.5 | 1.078 | 0.00854 | -0.067 | 126.235
6 | 1.149 | 0.01075 | -0.069 | 106.885
6.5 | 1.194 | 0.01178 | -0.069 | 101.307
7 | 1.259 | 0.01238 | -0.07 | 101.659
7.5 | 1.321 | 0.01307 | -0.071 | 101.073
8 | 1.382 | 0.01371 | -0.072 | 100.767
8.5 | 1.426 | 0.01766 | -0.073 | 80.705
9 | 1.48 | 0.01911 | -0.074 | 77.435
9.5 | 1.529 | 0.02095 | -0.075 | 72.971
10 | 1.574 | 0.02282 | -0.076 | 68.982
10.5 | 1.614 | 0.02442 | -0.077 | 66.125
11 | 1.648 | 0.02651 | -0.078 | 62.169
11.5 | 1.674 | 0.02883 | -0.079 | 58.064
12 | 1.688 | 0.03175 | -0.08 | 53.155
12.5 | 1.688 | 0.03416 | -0.081 | 49.411
13 | 1.663 | 0.03759 | -0.082 | 44.252
13.5 | 1.594 | 0.04177 | -0.083 | 38.169
14 | 1.355 | 0.04798 | -0.083 | 28.239
14.5 | 1.104 | 0.05837 | -0.083 | 18.907
15 | 1.132 | 0.06197 | -0.084 | 18.274
15.5 | 1.155 | 0.07079 | -0.084 | 16.32
16 | 1.169 | 0.08802 | -0.083 | 13.286
16.5 | 1.187 | 0.09697 | -0.082 | 12.245
17 | 1.222 | 0.09766 | -0.083 | 12.512

## 144. Re 18M Mach 0.50 (2)
BIGFOIL.COM POLAR EXPORT
raf89
RAF 89 |  |  |  | Cl Max: | 1.2702 | at alpha= | 18.5 | deg
XFOIL ncrit=9 |  |  |  | L/D Max: | 70.2562 | at alpha= | 7 | deg
Re: | 18000000 |  |  | Cd Min: | 0.11836 | at alpha= | 20 | deg
Mach: | 0.5 |  |  | Cl=0 at alpha= | -1.4484 | deg
|  |  |  | @ Cl=0.1, Cd= | 0.006216
|  |  |  | @ Cl=0.4, Cd= | 0.006982
|  |  |  | @ Cl=0.6, Cd= | 0.0087221
alpha (deg) | Cl | Cd | Cm | Cl/Cd
-20 | -0.9928 | 0.11291 | -0.1063 | -8.7928
-19.5 | -1.0064 | 0.10474 | -0.111 | -9.6086
-19 | -1.0224 | 0.09658 | -0.1153 | -10.586
-18.5 | -1.0425 | 0.08843 | -0.1193 | -11.789
-18 | -1.0677 | 0.08009 | -0.1231 | -13.3313
-17.5 | -1.0825 | 0.07276 | -0.126 | -14.8777
-17 | -1.0996 | 0.06556 | -0.1284 | -16.7724
-16.5 | -1.1142 | 0.05872 | -0.1302 | -18.9748
-16 | -1.1225 | 0.05247 | -0.1313 | -21.3932
-15.5 | -1.1215 | 0.047 | -0.1318 | -23.8617
-15 | -1.1189 | 0.0418 | -0.1317 | -26.7679
-14.5 | -1.1054 | 0.03752 | -0.1309 | -29.4616
-14 | -1.0862 | 0.03368 | -0.1299 | -32.2506
-13.5 | -1.0599 | 0.03038 | -0.1286 | -34.8881
-13 | -1.029 | 0.02743 | -0.1271 | -37.5137
-12.5 | -1.0006 | 0.02446 | -0.1254 | -40.9076
-12 | -0.965 | 0.02182 | -0.124 | -44.2255
-11.5 | -0.9217 | 0.0196 | -0.1228 | -47.0255
-11 | -0.8774 | 0.0174 | -0.1218 | -50.4253
-10.5 | -0.8212 | 0.01569 | -0.1216 | -52.3391
-10 | -0.7457 | 0.01378 | -0.1255 | -54.1147
-9.5 | -0.6678 | 0.01221 | -0.1291 | -54.6929
-9 | -0.6132 | 0.0109 | -0.1282 | -56.2569
-8.5 | -0.57 | 0.00979 | -0.1248 | -58.2227
-8 | -0.5292 | 0.00897 | -0.1202 | -58.9967
-7.5 | -0.4938 | 0.00824 | -0.1144 | -59.9272
-7 | -0.4605 | 0.0077 | -0.1078 | -59.8052
-6.5 | -0.4225 | 0.00727 | -0.1016 | -58.1155
-6 | -0.3817 | 0.00703 | -0.0957 | -54.2959
-5.5 | -0.342 | 0.00679 | -0.0895 | -50.3682
-5 | -0.3035 | 0.00658 | -0.083 | -46.1246
-4.5 | -0.2712 | 0.00642 | -0.0754 | -42.243
-4 | -0.2378 | 0.00642 | -0.0677 | -37.0405
-3.5 | -0.204 | 0.00641 | -0.0602 | -31.8253
-3 | -0.1573 | 0.00638 | -0.0553 | -24.6552
-2.5 | -0.1051 | 0.00636 | -0.0514 | -16.5252
-2 | -0.0556 | 0.00629 | -0.0471 | -8.8394
-1.5 | -0.0053 | 0.00631 | -0.0429 | -0.83994
-1 | 0.0461 | 0.00624 | -0.039 | 7.3878
-0.5 | 0.08 | 0.00624 | -0.0316 | 12.8205
0 | 0.1216 | 0.00619 | -0.0258 | 19.6446
0.5 | 0.1673 | 0.00624 | -0.0208 | 26.8109
1 | 0.2102 | 0.00634 | -0.0154 | 33.1546
1.5 | 0.2577 | 0.00643 | -0.0109 | 40.0778
2 | 0.3026 | 0.00656 | -0.006 | 46.128
2.5 | 0.3446 | 0.00672 | -0.0006 | 51.2798
3 | 0.3901 | 0.00693 | 0.0041 | 56.2915
3.5 | 0.4301 | 0.00714 | 0.0097 | 60.2381
4 | 0.4723 | 0.00744 | 0.0148 | 63.4812
4.5 | 0.5154 | 0.00775 | 0.0197 | 66.5032
5 | 0.554 | 0.00816 | 0.0251 | 67.8922
5.5 | 0.5945 | 0.00864 | 0.03 | 68.8079
6 | 0.6327 | 0.00921 | 0.0351 | 68.6971
6.5 | 0.6827 | 0.00975 | 0.0378 | 70.0205
7 | 0.7405 | 0.01054 | 0.0388 | 70.2562
7.5 | 0.7993 | 0.01148 | 0.0395 | 69.6254
8 | 0.8712 | 0.01266 | 0.0373 | 68.8152
8.5 | 0.9673 | 0.01417 | 0.0301 | 68.2639
9 | 1.019 | 0.01585 | 0.0308 | 64.2902
9.5 | 1.068 | 0.01748 | 0.0322 | 61.0984
10 | 1.1162 | 0.01911 | 0.0338 | 58.4092
10.5 | 1.1544 | 0.02121 | 0.0361 | 54.4272
11 | 1.1849 | 0.02365 | 0.039 | 50.1015
11.5 | 1.21 | 0.02642 | 0.042 | 45.7986
12 | 1.2294 | 0.02956 | 0.0452 | 41.59
12.5 | 1.2354 | 0.0336 | 0.0484 | 36.7679
13.5 | 1.2393 | 0.04272 | 0.0537 | 29.0098
14 | 1.2445 | 0.04731 | 0.0558 | 26.3052
14.5 | 1.2513 | 0.05201 | 0.0573 | 24.0588
15 | 1.251 | 0.05735 | 0.0585 | 21.8134
15.5 | 1.2576 | 0.06244 | 0.0592 | 20.1409
16 | 1.2607 | 0.0679 | 0.0596 | 18.567
16.5 | 1.2672 | 0.07329 | 0.0596 | 17.2902
17.5 | 1.2634 | 0.08574 | 0.0583 | 14.7352
18 | 1.2654 | 0.09204 | 0.0569 | 13.7484
18.5 | 1.2702 | 0.09894 | 0.0538 | 12.8381
19 | 1.2686 | 0.10601 | 0.0513 | 11.9668
19.5 | 1.2154 | 0.1093 | 0.0622 | 11.1199
20 | 1.2454 | 0.11836 | 0.0521 | 10.5221

## 145. Re 20M Mach 0.00 (1)
BIGFOIL.COM POLAR EXPORT
raf89
RAF 89 |  |  |  | Cl Max: | 2.246 | at alpha= | 20 | deg
JavaFoil+Calcfoil stall+Eppler ext transition |  |  |  | L/D Max: | 146.845 | at alpha= | 7 | deg
Re: | 20000000 |  |  | Cd Min: | 0.0056 | at alpha= | -1 | deg
Mach: | 0 |  |  | Cl=0 at alpha= | -1.7578 | deg
|  |  |  | @ Cl=0.1, Cd= | 0.0056059
|  |  |  | @ Cl=0.4, Cd= | 0.0061023
|  |  |  | @ Cl=0.6, Cd= | 0.0058912
alpha (deg) | Cl | Cd | Cm | Cl/Cd
-20 | -1.827 | 0.03894 | 0.008 | -46.901
-19.5 | -1.802 | 0.03637 | 0.007 | -49.564
-19 | -1.779 | 0.03316 | 0.006 | -53.652
-18.5 | -1.747 | 0.03271 | 0.005 | -53.388
-18 | -1.717 | 0.0302 | 0.004 | -56.857
-17.5 | -1.69 | 0.02725 | 0.003 | -62.017
-17 | -1.657 | 0.02527 | 0.002 | -65.566
-16.5 | -1.622 | 0.02343 | 0 | -69.224
-16 | -1.585 | 0.02194 | -0.001 | -72.249
-15.5 | -1.545 | 0.02062 | -0.002 | -74.921
-15 | -1.506 | 0.01901 | -0.003 | -79.246
-14.5 | -1.463 | 0.0179 | -0.004 | -81.728
-14 | -1.419 | 0.01689 | -0.006 | -84.009
-13.5 | -1.374 | 0.01584 | -0.007 | -86.723
-13 | -1.326 | 0.01507 | -0.008 | -87.956
-12.5 | -1.281 | 0.01392 | -0.009 | -92.043
-12 | -1.233 | 0.0129 | -0.011 | -95.615
-11.5 | -1.185 | 0.012 | -0.012 | -98.805
-11 | -1.135 | 0.01138 | -0.013 | -99.681
-10.5 | -1.081 | 0.00956 | -0.015 | -113.14
-10 | -1.024 | 0.00922 | -0.016 | -111.094
-9.5 | -0.966 | 0.00894 | -0.017 | -108.068
-9 | -0.907 | 0.00868 | -0.019 | -104.58
-8.5 | -0.848 | 0.00836 | -0.02 | -101.435
-8 | -0.788 | 0.00769 | -0.021 | -102.38
-7.5 | -0.727 | 0.00764 | -0.023 | -95.166
-7 | -0.665 | 0.00715 | -0.024 | -93.015
-6.5 | -0.603 | 0.00714 | -0.025 | -84.501
-6 | -0.541 | 0.00768 | -0.027 | -70.371
-5.5 | -0.478 | 0.00705 | -0.028 | -67.707
-5 | -0.415 | 0.00632 | -0.03 | -65.607
-4.5 | -0.351 | 0.00617 | -0.031 | -56.919
-4 | -0.287 | 0.00602 | -0.032 | -47.75
-3.5 | -0.223 | 0.00697 | -0.034 | -32.046
-3 | -0.159 | 0.00595 | -0.035 | -26.805
-2.5 | -0.095 | 0.00587 | -0.036 | -16.248
-2 | -0.031 | 0.00632 | -0.038 | -4.908
-1.5 | 0.033 | 0.00628 | -0.039 | 5.31
-1 | 0.098 | 0.0056 | -0.041 | 17.469
-0.5 | 0.162 | 0.00579 | -0.042 | 27.994
0 | 0.229 | 0.00564 | -0.043 | 40.654
0.5 | 0.295 | 0.00568 | -0.045 | 51.889
1 | 0.36 | 0.00609 | -0.046 | 59.005
1.5 | 0.425 | 0.00611 | -0.047 | 69.499
2 | 0.489 | 0.00609 | -0.049 | 80.375
2.5 | 0.554 | 0.00587 | -0.05 | 94.431
3 | 0.619 | 0.0059 | -0.052 | 104.922
3.5 | 0.683 | 0.00648 | -0.053 | 105.444
4 | 0.748 | 0.00676 | -0.054 | 110.556
4.5 | 0.812 | 0.00759 | -0.056 | 106.978
5 | 0.876 | 0.00796 | -0.057 | 110.059
5.5 | 0.94 | 0.00694 | -0.058 | 135.39
6 | 1.003 | 0.00861 | -0.06 | 116.493
6.5 | 1.066 | 0.00752 | -0.061 | 141.759
7 | 1.129 | 0.00769 | -0.062 | 146.845
7.5 | 1.192 | 0.00916 | -0.064 | 130.162
8 | 1.253 | 0.00936 | -0.065 | 133.895
8.5 | 1.314 | 0.01009 | -0.066 | 130.235
9 | 1.374 | 0.01135 | -0.067 | 121.074
9.5 | 1.433 | 0.01178 | -0.069 | 121.668
10 | 1.491 | 0.01239 | -0.07 | 120.313
10.5 | 1.513 | 0.01382 | -0.069 | 109.45
11 | 1.564 | 0.01461 | -0.07 | 107.043
11.5 | 1.614 | 0.01521 | -0.072 | 106.095
12 | 1.66 | 0.01612 | -0.072 | 103.01
12.5 | 1.707 | 0.0171 | -0.073 | 99.842
13 | 1.753 | 0.01808 | -0.074 | 96.932
13.5 | 1.796 | 0.01906 | -0.075 | 94.208
14 | 1.84 | 0.02006 | -0.076 | 91.742
14.5 | 1.883 | 0.02104 | -0.077 | 89.477
15 | 1.924 | 0.02222 | -0.078 | 86.625
15.5 | 1.963 | 0.02342 | -0.079 | 83.837
16 | 2.001 | 0.02456 | -0.08 | 81.46
16.5 | 2.038 | 0.02609 | -0.081 | 78.107
17 | 2.073 | 0.02732 | -0.082 | 75.877
17.5 | 2.105 | 0.02905 | -0.082 | 72.484
18 | 2.136 | 0.03045 | -0.083 | 70.152
18.5 | 2.166 | 0.03212 | -0.084 | 67.446
19 | 2.194 | 0.03315 | -0.085 | 66.189
19.5 | 2.221 | 0.03498 | -0.086 | 63.502
20 | 2.246 | 0.03691 | -0.086 | 60.847

## 146. Re 20M Mach 0.00 (2)
BIGFOIL.COM POLAR EXPORT
raf89
RAF 89 |  |  |  | Cl Max: | 1.6303 | at alpha= | 20 | deg
XFOIL ncrit=9 |  |  |  | L/D Max: | 99.7794 | at alpha= | 6.5 | deg
Re: | 20000000 |  |  | Cd Min: | 0.0489 | at alpha= | 20 | deg
Mach: | 0 |  |  | Cl=0 at alpha= | -1.5982 | deg
|  |  |  | @ Cl=0.1, Cd= | 0.0057378
|  |  |  | @ Cl=0.4, Cd= | 0.00583
|  |  |  | @ Cl=0.6, Cd= | 0.0063211
alpha (deg) | Cl | Cd | Cm | Cl/Cd
-20 | -1.4937 | 0.03309 | -0.085 | -45.1405
-19.5 | -1.4767 | 0.0301 | -0.0851 | -49.0598
-19 | -1.4555 | 0.02753 | -0.0851 | -52.8696
-18.5 | -1.4317 | 0.02513 | -0.085 | -56.9717
-18 | -1.4049 | 0.02308 | -0.0848 | -60.8709
-17.5 | -1.3738 | 0.02131 | -0.0846 | -64.4674
-17 | -1.3429 | 0.01964 | -0.0842 | -68.3758
-16.5 | -1.3097 | 0.01814 | -0.0838 | -72.1996
-16 | -1.2776 | 0.01664 | -0.0831 | -76.7788
-15.5 | -1.2396 | 0.01553 | -0.0826 | -79.8197
-15 | -1.1989 | 0.01453 | -0.0823 | -82.512
-14.5 | -1.1573 | 0.01353 | -0.0822 | -85.5358
-14 | -1.1155 | 0.0126 | -0.0819 | -88.5317
-13.5 | -1.0674 | 0.01186 | -0.0823 | -90
-13 | -0.9545 | 0.01117 | -0.0954 | -85.4521
-12.5 | -0.8865 | 0.01061 | -0.0992 | -83.5533
-12 | -0.8352 | 0.00996 | -0.1001 | -83.8554
-11.5 | -0.794 | 0.00943 | -0.0984 | -84.1994
-11 | -0.755 | 0.00898 | -0.0961 | -84.0757
-10.5 | -0.7223 | 0.00852 | -0.0925 | -84.777
-10 | -0.6901 | 0.0081 | -0.0886 | -85.1975
-9.5 | -0.6567 | 0.00775 | -0.0846 | -84.7355
-9 | -0.6238 | 0.00744 | -0.0804 | -83.8441
-8.5 | -0.5901 | 0.00714 | -0.0762 | -82.6471
-8 | -0.5539 | 0.00691 | -0.0724 | -80.1592
-7.5 | -0.5196 | 0.00666 | -0.0681 | -78.018
-7 | -0.4835 | 0.00647 | -0.0641 | -74.7295
-6.5 | -0.457 | 0.00633 | -0.058 | -72.1959
-6 | -0.4172 | 0.00622 | -0.0547 | -67.074
-5.5 | -0.3729 | 0.00608 | -0.0522 | -61.3322
-5 | -0.3278 | 0.00599 | -0.0499 | -54.7245
-4.5 | -0.28 | 0.00598 | -0.0482 | -46.8227
-4 | -0.2347 | 0.00595 | -0.0459 | -39.4454
-3.5 | -0.1883 | 0.00588 | -0.0439 | -32.0238
-3 | -0.1405 | 0.00581 | -0.0421 | -24.1824
-2.5 | -0.09 | 0.00578 | -0.0409 | -15.5709
-2 | -0.0401 | 0.00579 | -0.0395 | -6.9257
-1.5 | 0.0098 | 0.00574 | -0.0381 | 1.7073
-1 | 0.0613 | 0.00573 | -0.0371 | 10.6981
-0.5 | 0.1108 | 0.00574 | -0.0357 | 19.3031
0 | 0.1624 | 0.00571 | -0.0346 | 28.4413
0.5 | 0.2114 | 0.00577 | -0.0331 | 36.6378
1 | 0.2614 | 0.00574 | -0.0317 | 45.5401
1.5 | 0.3091 | 0.00582 | -0.0299 | 53.11
2 | 0.3561 | 0.00582 | -0.028 | 61.1856
2.5 | 0.3902 | 0.00583 | -0.0233 | 66.9297
3 | 0.4304 | 0.00583 | -0.0199 | 73.825
3.5 | 0.4701 | 0.00593 | -0.0165 | 79.2749
4 | 0.5113 | 0.00604 | -0.0134 | 84.6523
4.5 | 0.5487 | 0.00617 | -0.0096 | 88.9303
5 | 0.5892 | 0.00627 | -0.0065 | 93.9713
5.5 | 0.6209 | 0.00642 | -0.0018 | 96.7134
6 | 0.6505 | 0.00657 | 0.0033 | 99.0107
6.5 | 0.6785 | 0.0068 | 0.0086 | 99.7794
7 | 0.7057 | 0.00716 | 0.0139 | 98.5615
7.5 | 0.7371 | 0.00758 | 0.0181 | 97.2427
8 | 0.7767 | 0.00786 | 0.0208 | 98.8168
8.5 | 0.8116 | 0.00831 | 0.0241 | 97.6655
9 | 0.8535 | 0.0087 | 0.0261 | 98.1034
9.5 | 0.8884 | 0.00933 | 0.0289 | 95.2197
10 | 0.9322 | 0.00994 | 0.0298 | 93.7827
10.5 | 0.9842 | 0.01064 | 0.0288 | 92.5
11 | 1.0507 | 0.01148 | 0.0245 | 91.5244
12 | 1.1918 | 0.01385 | 0.0129 | 86.0505
12.5 | 1.2295 | 0.01513 | 0.0135 | 81.2624
13 | 1.263 | 0.0165 | 0.0147 | 76.5455
13.5 | 1.2916 | 0.01818 | 0.0162 | 71.0451
14 | 1.3173 | 0.0201 | 0.0177 | 65.5373
14.5 | 1.3442 | 0.02198 | 0.019 | 61.1556
15 | 1.3748 | 0.02363 | 0.02 | 58.1803
15.5 | 1.4036 | 0.02555 | 0.0208 | 54.9354
16 | 1.4275 | 0.02786 | 0.0216 | 51.2383
17 | 1.4916 | 0.03183 | 0.0212 | 46.8615
17.5 | 1.513 | 0.03448 | 0.0217 | 43.8805
18 | 1.481 | 0.03655 | 0.0334 | 40.5198
19.5 | 1.6179 | 0.04547 | 0.0195 | 35.5817
20 | 1.6303 | 0.0489 | 0.0202 | 33.3395

## 147. Re 20M Mach 0.10 (1)
BIGFOIL.COM POLAR EXPORT
raf89
RAF 89 |  |  |  | Cl Max: | 2.236 | at alpha= | 20 | deg
JavaFoil+Calcfoil stall+Eppler ext transition |  |  |  | L/D Max: | 146.54 | at alpha= | 7 | deg
Re: | 20000000 |  |  | Cd Min: | 0.0056 | at alpha= | 0 | deg
Mach: | 0.1 |  |  | Cl=0 at alpha= | -1.7578 | deg
|  |  |  | @ Cl=0.1, Cd= | 0.0056915
|  |  |  | @ Cl=0.4, Cd= | 0.00606
|  |  |  | @ Cl=0.6, Cd= | 0.0058669
alpha (deg) | Cl | Cd | Cm | Cl/Cd
-20 | -1.815 | 0.04057 | 0.008 | -44.74
-19.5 | -1.795 | 0.03766 | 0.007 | -47.664
-19 | -1.766 | 0.03661 | 0.006 | -48.224
-18.5 | -1.739 | 0.03403 | 0.005 | -51.115
-18 | -1.713 | 0.03121 | 0.004 | -54.894
-17.5 | -1.685 | 0.02823 | 0.003 | -59.699
-17 | -1.655 | 0.02602 | 0.002 | -63.614
-16.5 | -1.621 | 0.02409 | 0 | -67.272
-16 | -1.585 | 0.02252 | -0.001 | -70.383
-15.5 | -1.545 | 0.02116 | -0.002 | -73.009
-15 | -1.507 | 0.01947 | -0.003 | -77.428
-14.5 | -1.466 | 0.01822 | -0.004 | -80.468
-14 | -1.421 | 0.0173 | -0.006 | -82.12
-13.5 | -1.376 | 0.01622 | -0.007 | -84.852
-13 | -1.328 | 0.01539 | -0.008 | -86.327
-12.5 | -1.282 | 0.01435 | -0.009 | -89.346
-12 | -1.236 | 0.01315 | -0.011 | -93.994
-11.5 | -1.187 | 0.01236 | -0.012 | -96.024
-11 | -1.138 | 0.0116 | -0.013 | -98.035
-10.5 | -1.085 | 0.01105 | -0.015 | -98.233
-10 | -1.028 | 0.00936 | -0.016 | -109.895
-9.5 | -0.97 | 0.00902 | -0.017 | -107.576
-9 | -0.911 | 0.00874 | -0.019 | -104.317
-8.5 | -0.851 | 0.0085 | -0.02 | -100.129
-8 | -0.791 | 0.0077 | -0.022 | -102.748
-7.5 | -0.73 | 0.00761 | -0.023 | -96.023
-7 | -0.669 | 0.00713 | -0.024 | -93.82
-6.5 | -0.606 | 0.0071 | -0.026 | -85.411
-6 | -0.543 | 0.00774 | -0.027 | -70.13
-5.5 | -0.48 | 0.00634 | -0.028 | -75.787
-5 | -0.417 | 0.00627 | -0.03 | -66.48
-4.5 | -0.353 | 0.00619 | -0.031 | -57.045
-4 | -0.289 | 0.00607 | -0.033 | -47.617
-3.5 | -0.224 | 0.007 | -0.034 | -32.076
-3 | -0.16 | 0.00598 | -0.035 | -26.798
-2.5 | -0.096 | 0.00596 | -0.037 | -16.061
-2 | -0.031 | 0.00636 | -0.038 | -4.898
-1.5 | 0.033 | 0.00623 | -0.039 | 5.371
-1 | 0.098 | 0.00569 | -0.041 | 17.26
-0.5 | 0.163 | 0.00574 | -0.042 | 28.394
0 | 0.231 | 0.0056 | -0.044 | 41.174
0.5 | 0.296 | 0.00563 | -0.045 | 52.552
1 | 0.361 | 0.00606 | -0.046 | 59.679
1.5 | 0.427 | 0.00606 | -0.048 | 70.4
2 | 0.492 | 0.00611 | -0.049 | 80.534
2.5 | 0.557 | 0.0059 | -0.05 | 94.43
3 | 0.622 | 0.00585 | -0.052 | 106.313
3.5 | 0.687 | 0.00644 | -0.053 | 106.714
4 | 0.752 | 0.00673 | -0.055 | 111.724
4.5 | 0.816 | 0.0077 | -0.056 | 106.051
5 | 0.88 | 0.00806 | -0.057 | 109.287
5.5 | 0.944 | 0.00704 | -0.059 | 134.167
6 | 1.008 | 0.00862 | -0.06 | 116.916
6.5 | 1.072 | 0.00756 | -0.061 | 141.734
7 | 1.135 | 0.00774 | -0.063 | 146.54
7.5 | 1.198 | 0.00926 | -0.064 | 129.258
8 | 1.259 | 0.00944 | -0.065 | 133.426
8.5 | 1.32 | 0.0102 | -0.066 | 129.422
9 | 1.38 | 0.01149 | -0.068 | 120.095
9.5 | 1.439 | 0.01188 | -0.069 | 121.091
10 | 1.497 | 0.01254 | -0.07 | 119.402
10.5 | 1.519 | 0.01402 | -0.07 | 108.34
11 | 1.568 | 0.01486 | -0.071 | 105.533
11.5 | 1.618 | 0.01548 | -0.072 | 104.529
12 | 1.664 | 0.01646 | -0.073 | 101.135
12.5 | 1.711 | 0.01747 | -0.074 | 97.965
13 | 1.756 | 0.01848 | -0.075 | 95.063
13.5 | 1.8 | 0.01941 | -0.075 | 92.762
14 | 1.843 | 0.02044 | -0.076 | 90.189
14.5 | 1.886 | 0.02152 | -0.077 | 87.645
15 | 1.926 | 0.02266 | -0.078 | 85.008
15.5 | 1.966 | 0.0239 | -0.079 | 82.263
16 | 2.003 | 0.0252 | -0.08 | 79.465
16.5 | 2.038 | 0.02666 | -0.081 | 76.429
17 | 2.072 | 0.0277 | -0.082 | 74.821
17.5 | 2.105 | 0.02974 | -0.083 | 70.775
18 | 2.133 | 0.03119 | -0.083 | 68.378
18.5 | 2.162 | 0.03282 | -0.084 | 65.876
19 | 2.189 | 0.03405 | -0.085 | 64.298
19.5 | 2.214 | 0.03595 | -0.086 | 61.59
20 | 2.236 | 0.03787 | -0.086 | 59.048

## 148. Re 20M Mach 0.10 (2)
BIGFOIL.COM POLAR EXPORT
raf89
RAF 89 |  |  |  | Cl Max: | 1.6193 | at alpha= | 20 | deg
XFOIL ncrit=9 |  |  |  | L/D Max: | 99.1387 | at alpha= | 6.5 | deg
Re: | 20000000 |  |  | Cd Min: | 0.05139 | at alpha= | 20 | deg
Mach: | 0.1 |  |  | Cl=0 at alpha= | -1.595 | deg
|  |  |  | @ Cl=0.1, Cd= | 0.0057557
|  |  |  | @ Cl=0.4, Cd= | 0.0058358
|  |  |  | @ Cl=0.6, Cd= | 0.006359
alpha (deg) | Cl | Cd | Cm | Cl/Cd
-20 | -1.4853 | 0.03512 | -0.0871 | -42.2921
-19.5 | -1.4685 | 0.03203 | -0.0872 | -45.8476
-19 | -1.4495 | 0.02919 | -0.0872 | -49.6574
-18.5 | -1.428 | 0.02658 | -0.0871 | -53.7246
-18 | -1.4027 | 0.02432 | -0.0868 | -57.6768
-17.5 | -1.3725 | 0.0224 | -0.0867 | -61.2723
-17 | -1.3416 | 0.02065 | -0.0862 | -64.9685
-16.5 | -1.3093 | 0.01898 | -0.0859 | -68.9831
-16 | -1.2789 | 0.01733 | -0.0851 | -73.7969
-15.5 | -1.2427 | 0.01605 | -0.0844 | -77.4268
-15 | -1.2027 | 0.01494 | -0.0841 | -80.502
-14.5 | -1.1603 | 0.01397 | -0.0839 | -83.0565
-14 | -1.1191 | 0.01297 | -0.0834 | -86.2837
-13.5 | -1.0722 | 0.01217 | -0.0836 | -88.1019
-13 | -1.009 | 0.01146 | -0.0867 | -88.0454
-12.5 | -0.8956 | 0.01081 | -0.0995 | -82.8492
-12 | -0.8387 | 0.01014 | -0.1014 | -82.712
-11.5 | -0.7941 | 0.00962 | -0.1003 | -82.5468
-11 | -0.7559 | 0.0091 | -0.0978 | -83.0659
-10.5 | -0.7229 | 0.00862 | -0.0943 | -83.8631
-10 | -0.6897 | 0.00818 | -0.0904 | -84.3154
-9.5 | -0.6555 | 0.00782 | -0.0865 | -83.8235
-9 | -0.6233 | 0.0075 | -0.0821 | -83.1067
-8.5 | -0.5888 | 0.00719 | -0.078 | -81.8915
-8 | -0.553 | 0.00696 | -0.0741 | -79.454
-7.5 | -0.5185 | 0.0067 | -0.0697 | -77.3881
-7 | -0.4826 | 0.0065 | -0.0656 | -74.2462
-6.5 | -0.4528 | 0.00632 | -0.0601 | -71.6456
-6 | -0.4179 | 0.00623 | -0.0556 | -67.0787
-5.5 | -0.3738 | 0.00609 | -0.053 | -61.3793
-5 | -0.3287 | 0.00601 | -0.0507 | -54.6922
-4.5 | -0.281 | 0.006 | -0.0488 | -46.8333
-4 | -0.2357 | 0.00596 | -0.0464 | -39.547
-3.5 | -0.1893 | 0.00589 | -0.0443 | -32.1392
-3 | -0.1414 | 0.00583 | -0.0424 | -24.2539
-2.5 | -0.0904 | 0.0058 | -0.0412 | -15.5862
-2 | -0.0405 | 0.0058 | -0.0397 | -6.9828
-1.5 | 0.0095 | 0.00575 | -0.0383 | 1.6522
-1 | 0.0612 | 0.00574 | -0.0372 | 10.662
-0.5 | 0.1107 | 0.00576 | -0.0357 | 19.2188
0 | 0.1626 | 0.00572 | -0.0346 | 28.4266
0.5 | 0.2116 | 0.00579 | -0.033 | 36.5458
1 | 0.2616 | 0.00576 | -0.0316 | 45.4167
1.5 | 0.3093 | 0.00583 | -0.0297 | 53.0532
2 | 0.3559 | 0.00583 | -0.0275 | 61.0463
2.5 | 0.388 | 0.00583 | -0.0223 | 66.5523
3 | 0.4294 | 0.00585 | -0.0191 | 73.4017
3.5 | 0.4698 | 0.00596 | -0.0158 | 78.8255
4 | 0.5102 | 0.00607 | -0.0125 | 84.0527
4.5 | 0.5487 | 0.0062 | -0.0088 | 88.5
5 | 0.5875 | 0.0063 | -0.0053 | 93.254
5.5 | 0.6214 | 0.00646 | -0.0009 | 96.192
6 | 0.6505 | 0.00661 | 0.0044 | 98.4115
6.5 | 0.6791 | 0.00685 | 0.0096 | 99.1387
7 | 0.7068 | 0.00721 | 0.0148 | 98.0305
7.5 | 0.7376 | 0.00764 | 0.0192 | 96.5445
8 | 0.778 | 0.00794 | 0.0218 | 97.9849
8.5 | 0.813 | 0.00842 | 0.0252 | 96.5558
9 | 0.8543 | 0.00885 | 0.0273 | 96.5311
9.5 | 0.892 | 0.00947 | 0.0296 | 94.1922
10 | 0.937 | 0.01015 | 0.0302 | 92.3153
10.5 | 0.9935 | 0.01084 | 0.0285 | 91.6513
11 | 1.1061 | 0.01186 | 0.0146 | 93.2631
11.5 | 1.1564 | 0.01291 | 0.0134 | 89.574
12 | 1.1957 | 0.0142 | 0.0138 | 84.2042
12.5 | 1.231 | 0.01565 | 0.0146 | 78.6581
13 | 1.2624 | 0.01717 | 0.0161 | 73.5236
13.5 | 1.2919 | 0.01885 | 0.0175 | 68.5358
14 | 1.3197 | 0.02066 | 0.019 | 63.8771
14.5 | 1.3457 | 0.02264 | 0.0204 | 59.439
15.5 | 1.4022 | 0.02652 | 0.0224 | 52.8733
16.5 | 1.4601 | 0.03087 | 0.0228 | 47.2983
17 | 1.4905 | 0.03295 | 0.0229 | 45.2352
17.5 | 1.5124 | 0.03562 | 0.0234 | 42.4593
18 | 1.4769 | 0.03777 | 0.0355 | 39.1025
18.5 | 1.5442 | 0.0412 | 0.0263 | 37.4806
19.5 | 1.6077 | 0.04781 | 0.0213 | 33.6269
20 | 1.6193 | 0.05139 | 0.0219 | 31.51

## 149. Re 20M Mach 0.25 (1)
BIGFOIL.COM POLAR EXPORT
raf89
RAF 89 |  |  |  | Cl Max: | 2.163 | at alpha= | 20 | deg
JavaFoil+Calcfoil stall+Eppler ext transition |  |  |  | L/D Max: | 145.161 | at alpha= | 7 | deg
Re: | 20000000 |  |  | Cd Min: | 0.00571 | at alpha= | -1 | deg
Mach: | 0.25 |  |  | Cl=0 at alpha= | -1.7576 | deg
|  |  |  | @ Cl=0.1, Cd= | 0.0057196
|  |  |  | @ Cl=0.4, Cd= | 0.0062443
|  |  |  | @ Cl=0.6, Cd= | 0.0059818
alpha (deg) | Cl | Cd | Cm | Cl/Cd
-20 | -1.734 | 0.04794 | 0.008 | -36.175
-19.5 | -1.722 | 0.04522 | 0.007 | -38.086
-19 | -1.705 | 0.04378 | 0.006 | -38.935
-18.5 | -1.688 | 0.04102 | 0.005 | -41.152
-18 | -1.67 | 0.03799 | 0.004 | -43.95
-17.5 | -1.65 | 0.03461 | 0.003 | -47.666
-17 | -1.627 | 0.03136 | 0.002 | -51.886
-16.5 | -1.601 | 0.02874 | 0 | -55.723
-16 | -1.573 | 0.02631 | -0.001 | -59.796
-15.5 | -1.54 | 0.02444 | -0.002 | -63.03
-15 | -1.505 | 0.02273 | -0.003 | -66.207
-14.5 | -1.468 | 0.02127 | -0.004 | -69.006
-14 | -1.428 | 0.0198 | -0.006 | -72.106
-13.5 | -1.386 | 0.01833 | -0.007 | -75.617
-13 | -1.342 | 0.01713 | -0.008 | -78.318
-12.5 | -1.296 | 0.01613 | -0.01 | -80.337
-12 | -1.248 | 0.01514 | -0.011 | -82.38
-11.5 | -1.201 | 0.01395 | -0.012 | -86.108
-11 | -1.153 | 0.01286 | -0.014 | -89.597
-10.5 | -1.101 | 0.01194 | -0.015 | -92.206
-10 | -1.049 | 0.01137 | -0.017 | -92.215
-9.5 | -0.992 | 0.00947 | -0.018 | -104.852
-9 | -0.933 | 0.00909 | -0.019 | -102.604
-8.5 | -0.871 | 0.00969 | -0.021 | -89.905
-8 | -0.81 | 0.00917 | -0.022 | -88.283
-7.5 | -0.749 | 0.0081 | -0.023 | -92.42
-7 | -0.686 | 0.00739 | -0.025 | -92.796
-6.5 | -0.622 | 0.00748 | -0.026 | -83.147
-6 | -0.557 | 0.00802 | -0.028 | -69.528
-5.5 | -0.493 | 0.00651 | -0.029 | -75.782
-5 | -0.428 | 0.00643 | -0.031 | -66.507
-4.5 | -0.362 | 0.00634 | -0.032 | -57.115
-4 | -0.297 | 0.00608 | -0.033 | -48.763
-3.5 | -0.23 | 0.00715 | -0.035 | -32.24
-3 | -0.165 | 0.00603 | -0.036 | -27.291
-2.5 | -0.098 | 0.00604 | -0.038 | -16.296
-2 | -0.032 | 0.00703 | -0.039 | -4.55
-1.5 | 0.034 | 0.00635 | -0.04 | 5.413
-1 | 0.101 | 0.00571 | -0.042 | 17.67
-0.5 | 0.167 | 0.00585 | -0.043 | 28.629
0 | 0.237 | 0.00576 | -0.045 | 41.144
0.5 | 0.304 | 0.00579 | -0.046 | 52.52
1 | 0.371 | 0.00624 | -0.048 | 59.523
1.5 | 0.438 | 0.00625 | -0.049 | 70.087
2 | 0.505 | 0.00624 | -0.05 | 81.013
2.5 | 0.572 | 0.00594 | -0.052 | 96.239
3 | 0.639 | 0.00604 | -0.053 | 105.774
3.5 | 0.705 | 0.00666 | -0.055 | 105.982
4 | 0.772 | 0.00696 | -0.056 | 110.849
4.5 | 0.838 | 0.00793 | -0.057 | 105.688
5 | 0.904 | 0.00841 | -0.059 | 107.535
5.5 | 0.97 | 0.00725 | -0.06 | 133.773
6 | 1.035 | 0.009 | -0.062 | 115.021
6.5 | 1.1 | 0.00782 | -0.063 | 140.655
7 | 1.164 | 0.00802 | -0.064 | 145.161
7.5 | 1.229 | 0.00971 | -0.066 | 126.49
8 | 1.292 | 0.00992 | -0.067 | 130.166
8.5 | 1.353 | 0.01077 | -0.068 | 125.655
9 | 1.414 | 0.01248 | -0.07 | 113.307
9.5 | 1.442 | 0.01332 | -0.069 | 108.26
10 | 1.492 | 0.01447 | -0.07 | 103.076
10.5 | 1.543 | 0.01549 | -0.071 | 99.61
11 | 1.593 | 0.01606 | -0.072 | 99.216
11.5 | 1.639 | 0.01737 | -0.073 | 94.381
12 | 1.686 | 0.0182 | -0.074 | 92.641
12.5 | 1.733 | 0.01931 | -0.075 | 89.738
13 | 1.777 | 0.02031 | -0.076 | 87.507
13.5 | 1.82 | 0.02168 | -0.077 | 83.926
14 | 1.86 | 0.0228 | -0.078 | 81.593
14.5 | 1.9 | 0.02425 | -0.079 | 78.329
15 | 1.935 | 0.02565 | -0.08 | 75.442
15.5 | 1.97 | 0.02707 | -0.081 | 72.774
16 | 2.002 | 0.02874 | -0.082 | 69.645
16.5 | 2.031 | 0.0304 | -0.083 | 66.795
17 | 2.059 | 0.03193 | -0.083 | 64.467
17.5 | 2.083 | 0.03431 | -0.084 | 60.694
18 | 2.103 | 0.03603 | -0.085 | 58.352
18.5 | 2.123 | 0.0378 | -0.086 | 56.155
19 | 2.138 | 0.0411 | -0.087 | 52.031
19.5 | 2.151 | 0.04286 | -0.087 | 50.202
20 | 2.163 | 0.0455 | -0.088 | 47.545

## 150. Re 20M Mach 0.25 (2)
BIGFOIL.COM POLAR EXPORT
raf89
RAF 89 |  |  |  | Cl Max: | 1.5698 | at alpha= | 20 | deg
XFOIL ncrit=9 |  |  |  | L/D Max: | 95.3216 | at alpha= | 6 | deg
Re: | 20000000 |  |  | Cd Min: | 0.06403 | at alpha= | 20 | deg
Mach: | 0.25 |  |  | Cl=0 at alpha= | -1.5744 | deg
|  |  |  | @ Cl=0.1, Cd= | 0.00582
|  |  |  | @ Cl=0.4, Cd= | 0.005945
|  |  |  | @ Cl=0.6, Cd= | 0.0065866
alpha (deg) | Cl | Cd | Cm | Cl/Cd
-20 | -1.4418 | 0.04605 | -0.0975 | -31.3094
-19.5 | -1.4289 | 0.04214 | -0.098 | -33.9084
-19 | -1.4146 | 0.03848 | -0.0982 | -36.762
-18.5 | -1.4025 | 0.03482 | -0.098 | -40.2786
-18 | -1.3867 | 0.0315 | -0.0977 | -44.0222
-17.5 | -1.364 | 0.02872 | -0.0973 | -47.493
-17 | -1.3383 | 0.02621 | -0.0967 | -51.0607
-16.5 | -1.3069 | 0.02403 | -0.0964 | -54.3862
-16 | -1.2778 | 0.02185 | -0.0956 | -58.4805
-15.5 | -1.2458 | 0.01991 | -0.0948 | -62.5716
-15 | -1.2106 | 0.0182 | -0.0941 | -66.5165
-14.5 | -1.1722 | 0.01672 | -0.0934 | -70.1077
-14 | -1.132 | 0.01542 | -0.0926 | -73.4112
-13.5 | -1.0913 | 0.01415 | -0.0918 | -77.1237
-13 | -1.0429 | 0.01311 | -0.0919 | -79.55
-12.5 | -0.9898 | 0.01225 | -0.0925 | -80.8
-12 | -0.873 | 0.01142 | -0.1051 | -76.4448
-11.5 | -0.8127 | 0.01059 | -0.107 | -76.7422
-11 | -0.7636 | 0.00991 | -0.1065 | -77.0535
-10.5 | -0.7219 | 0.0093 | -0.1042 | -77.6237
-10 | -0.6842 | 0.00877 | -0.101 | -78.016
-9.5 | -0.6518 | 0.00826 | -0.0966 | -78.9104
-9 | -0.6171 | 0.00788 | -0.0923 | -78.3122
-8.5 | -0.5827 | 0.00751 | -0.0877 | -77.5899
-8 | -0.547 | 0.00722 | -0.0833 | -75.7618
-7.5 | -0.5122 | 0.00692 | -0.0786 | -74.0173
-7 | -0.4781 | 0.00667 | -0.0736 | -71.6792
-6.5 | -0.4429 | 0.00641 | -0.0688 | -69.0952
-6 | -0.4095 | 0.00627 | -0.0635 | -65.311
-5.5 | -0.3776 | 0.00618 | -0.0578 | -61.1003
-5 | -0.3325 | 0.0061 | -0.0549 | -54.5082
-4.5 | -0.2858 | 0.00608 | -0.0522 | -47.0066
-4 | -0.2406 | 0.00603 | -0.0493 | -39.9005
-3.5 | -0.1947 | 0.00596 | -0.0466 | -32.6678
-3 | -0.1459 | 0.00591 | -0.0444 | -24.687
-2.5 | -0.0931 | 0.00588 | -0.043 | -15.8333
-2 | -0.0429 | 0.00585 | -0.0411 | -7.3333
-1.5 | 0.0075 | 0.00583 | -0.0392 | 1.2864
-1 | 0.0606 | 0.00582 | -0.0379 | 10.4124
-0.5 | 0.1098 | 0.00582 | -0.0358 | 18.866
0 | 0.163 | 0.00581 | -0.0345 | 28.0551
0.5 | 0.2117 | 0.00584 | -0.0323 | 36.25
1 | 0.2612 | 0.00585 | -0.0303 | 44.6496
1.5 | 0.3045 | 0.00587 | -0.027 | 51.8739
2 | 0.339 | 0.00585 | -0.0218 | 57.9487
2.5 | 0.3821 | 0.00591 | -0.0185 | 64.6531
3 | 0.423 | 0.00599 | -0.0148 | 70.6177
3.5 | 0.4641 | 0.00612 | -0.0111 | 75.8333
4 | 0.5067 | 0.00625 | -0.0078 | 81.072
4.5 | 0.544 | 0.00639 | -0.0035 | 85.133
5 | 0.5863 | 0.00651 | -0.0002 | 90.0614
5.5 | 0.6185 | 0.00669 | 0.0049 | 92.4514
6 | 0.652 | 0.00684 | 0.0097 | 95.3216
6.5 | 0.6791 | 0.00714 | 0.0155 | 95.112
7 | 0.71 | 0.00753 | 0.0205 | 94.2895
7.5 | 0.7459 | 0.008 | 0.0243 | 93.2375
8 | 0.7821 | 0.00854 | 0.0278 | 91.5808
8.5 | 0.8231 | 0.00909 | 0.0302 | 90.5501
9 | 0.8674 | 0.00971 | 0.0319 | 89.3306
9.5 | 0.9157 | 0.01042 | 0.0325 | 87.8791
10 | 0.98 | 0.01134 | 0.0294 | 86.4198
10.5 | 1.0919 | 0.01233 | 0.0167 | 88.5564
11 | 1.1386 | 0.01352 | 0.0167 | 84.216
11.5 | 1.1771 | 0.01491 | 0.0178 | 78.947
12 | 1.2107 | 0.01656 | 0.0193 | 73.1099
12.5 | 1.2387 | 0.01853 | 0.0211 | 66.8484
13 | 1.2657 | 0.02056 | 0.023 | 61.5613
13.5 | 1.2945 | 0.02247 | 0.0247 | 57.6101
14 | 1.3177 | 0.02483 | 0.0266 | 53.0689
14.5 | 1.3432 | 0.02718 | 0.028 | 49.4187
15 | 1.3654 | 0.02975 | 0.0296 | 45.8958
15.5 | 1.3901 | 0.03226 | 0.0308 | 43.0905
16 | 1.416 | 0.03472 | 0.0318 | 40.7834
16.5 | 1.4423 | 0.03746 | 0.0321 | 38.5024
17 | 1.4637 | 0.0408 | 0.0321 | 35.875
17.5 | 1.4856 | 0.04389 | 0.0324 | 33.8483
18 | 1.5138 | 0.04678 | 0.0319 | 32.36
18.5 | 1.5008 | 0.05019 | 0.0379 | 29.9024
19.5 | 1.5648 | 0.05937 | 0.0297 | 26.3567
20 | 1.5698 | 0.06403 | 0.03 | 24.5166

## 151. Re 20M Mach 0.50 (1)
BIGFOIL.COM POLAR EXPORT
raf89
RAF 89 |  |  |  | Cl Max: | 1.689 | at alpha= | 12 | deg
JavaFoil+Calcfoil stall+Eppler ext transition |  |  |  | L/D Max: | 113.88 | at alpha= | 4 | deg
Re: | 20000000 |  |  | Cd Min: | 0.00588 | at alpha= | 0 | deg
Mach: | 0.5 |  |  | Cl=0 at alpha= | -1.7568 | deg
|  |  |  | @ Cl=0.1, Cd= | 0.006133
|  |  |  | @ Cl=0.4, Cd= | 0.0065154
|  |  |  | @ Cl=0.6, Cd= | 0.0066235
alpha (deg) | Cl | Cd | Cm | Cl/Cd
-17 | -0.956 | 0.11498 | 0.001 | -8.317
-16.5 | -0.92 | 0.11447 | 0 | -8.034
-16 | -0.887 | 0.11247 | -0.001 | -7.884
-15.5 | -0.881 | 0.08585 | -0.002 | -10.265
-15 | -0.861 | 0.07304 | -0.003 | -11.791
-14.5 | -0.833 | 0.06541 | -0.004 | -12.736
-14 | -0.808 | 0.05833 | -0.006 | -13.85
-13.5 | -0.783 | 0.05185 | -0.007 | -15.105
-13 | -1.148 | 0.03682 | -0.009 | -31.167
-12.5 | -1.193 | 0.0324 | -0.01 | -36.817
-12 | -1.203 | 0.02803 | -0.012 | -42.929
-11.5 | -1.196 | 0.02412 | -0.013 | -49.572
-11 | -1.17 | 0.02116 | -0.015 | -55.31
-10.5 | -1.134 | 0.0196 | -0.016 | -57.877
-10 | -1.092 | 0.01798 | -0.018 | -60.699
-9.5 | -1.045 | 0.01633 | -0.019 | -64.002
-9 | -0.992 | 0.01498 | -0.021 | -66.22
-8.5 | -0.936 | 0.0134 | -0.023 | -69.881
-8 | -0.879 | 0.01257 | -0.024 | -69.917
-7.5 | -0.82 | 0.01133 | -0.026 | -72.403
-7 | -0.758 | 0.00827 | -0.028 | -91.635
-6.5 | -0.689 | 0.00836 | -0.029 | -82.49
-6 | -0.619 | 0.00799 | -0.031 | -77.525
-5.5 | -0.547 | 0.00829 | -0.032 | -65.976
-5 | -0.476 | 0.00682 | -0.034 | -69.731
-4.5 | -0.403 | 0.00719 | -0.036 | -56.031
-4 | -0.33 | 0.00646 | -0.037 | -51.095
-3.5 | -0.257 | 0.0063 | -0.039 | -40.769
-3 | -0.183 | 0.00696 | -0.04 | -26.34
-2.5 | -0.109 | 0.00716 | -0.042 | -15.294
-2 | -0.036 | 0.00782 | -0.044 | -4.559
-1.5 | 0.038 | 0.00682 | -0.045 | 5.621
-1 | 0.112 | 0.006 | -0.047 | 18.744
-0.5 | 0.187 | 0.00598 | -0.048 | 31.213
0 | 0.265 | 0.00588 | -0.05 | 45.015
0.5 | 0.34 | 0.00641 | -0.051 | 52.975
1 | 0.414 | 0.00654 | -0.053 | 63.39
1.5 | 0.489 | 0.00656 | -0.055 | 74.495
2 | 0.564 | 0.00657 | -0.056 | 85.735
2.5 | 0.638 | 0.00668 | -0.058 | 95.525
3 | 0.712 | 0.00672 | -0.059 | 105.907
3.5 | 0.786 | 0.00714 | -0.061 | 110.051
4 | 0.86 | 0.00755 | -0.062 | 113.88
4.5 | 0.933 | 0.00928 | -0.064 | 100.526
5 | 1.006 | 0.01001 | -0.066 | 100.456
5.5 | 1.078 | 0.0102 | -0.067 | 105.701
6 | 1.149 | 0.01058 | -0.069 | 108.603
6.5 | 1.22 | 0.01122 | -0.07 | 108.688
7 | 1.261 | 0.01221 | -0.07 | 103.274
7.5 | 1.323 | 0.01307 | -0.071 | 101.221
8 | 1.382 | 0.01375 | -0.072 | 100.504
8.5 | 1.427 | 0.01756 | -0.073 | 81.22
9 | 1.48 | 0.01901 | -0.074 | 77.873
9.5 | 1.531 | 0.02064 | -0.075 | 74.165
10 | 1.576 | 0.02232 | -0.076 | 70.636
10.5 | 1.617 | 0.02417 | -0.077 | 66.888
11 | 1.649 | 0.02602 | -0.078 | 63.388
11.5 | 1.675 | 0.02826 | -0.079 | 59.272
12 | 1.689 | 0.03121 | -0.08 | 54.109
12.5 | 1.689 | 0.0334 | -0.081 | 50.565
13 | 1.664 | 0.0367 | -0.082 | 45.356
13.5 | 1.596 | 0.04074 | -0.083 | 39.165
14 | 1.356 | 0.04669 | -0.083 | 29.041
14.5 | 1.105 | 0.05719 | -0.084 | 19.324
15 | 1.134 | 0.06168 | -0.084 | 18.384
15.5 | 1.157 | 0.06934 | -0.084 | 16.684
16 | 1.171 | 0.0854 | -0.083 | 13.714
16.5 | 1.174 | 0.10918 | -0.08 | 10.753
17 | 1.214 | 0.10429 | -0.082 | 11.643

## 152. Re 20M Mach 0.50 (2)
BIGFOIL.COM POLAR EXPORT
raf89
RAF 89 |  |  |  | Cl Max: | 1.2802 | at alpha= | 19.5 | deg
XFOIL ncrit=9 |  |  |  | L/D Max: | 71.9149 | at alpha= | 7 | deg
Re: | 20000000 |  |  | Cd Min: | 0.11492 | at alpha= | 20 | deg
Mach: | 0.5 |  |  | Cl=0 at alpha= | -1.4591 | deg
|  |  |  | @ Cl=0.1, Cd= | 0.0061477
|  |  |  | @ Cl=0.4, Cd= | 0.0068933
|  |  |  | @ Cl=0.6, Cd= | 0.0085157
alpha (deg) | Cl | Cd | Cm | Cl/Cd
-20 | -1.0142 | 0.11103 | -0.1078 | -9.1345
-19.5 | -1.0281 | 0.10287 | -0.1124 | -9.9942
-19 | -1.0468 | 0.09465 | -0.1166 | -11.0597
-18.5 | -1.0715 | 0.08618 | -0.1208 | -12.4333
-18 | -1.09 | 0.07845 | -0.1242 | -13.8942
-17.5 | -1.1078 | 0.07097 | -0.1271 | -15.6094
-17 | -1.1304 | 0.06347 | -0.1295 | -17.81
-16.5 | -1.1411 | 0.05698 | -0.1309 | -20.0263
-16 | -1.1458 | 0.05101 | -0.1319 | -22.4623
-15.5 | -1.1441 | 0.04561 | -0.1322 | -25.0844
-15 | -1.1346 | 0.04093 | -0.1318 | -27.7205
-14.5 | -1.1258 | 0.03638 | -0.131 | -30.9456
-14 | -1.1046 | 0.03268 | -0.1298 | -33.8005
-13.5 | -1.0783 | 0.02943 | -0.1284 | -36.6395
-13 | -1.0471 | 0.02655 | -0.1267 | -39.4388
-12.5 | -1.0115 | 0.02395 | -0.1251 | -42.2338
-12 | -0.9754 | 0.0213 | -0.1238 | -45.7934
-11.5 | -0.9339 | 0.01902 | -0.1223 | -49.1009
-11 | -0.8839 | 0.01707 | -0.1216 | -51.7809
-10.5 | -0.8302 | 0.01534 | -0.121 | -54.1199
-10 | -0.7585 | 0.01357 | -0.1238 | -55.8954
-9.5 | -0.6694 | 0.01198 | -0.1295 | -55.8765
-9 | -0.6153 | 0.01077 | -0.1281 | -57.1309
-8.5 | -0.5738 | 0.00961 | -0.1245 | -59.7086
-8 | -0.5321 | 0.00883 | -0.12 | -60.2605
-7.5 | -0.4934 | 0.00818 | -0.1146 | -60.3178
-7 | -0.4596 | 0.00765 | -0.108 | -60.0784
-6.5 | -0.4227 | 0.00725 | -0.1016 | -58.3034
-6 | -0.3835 | 0.00695 | -0.0954 | -55.1799
-5.5 | -0.3469 | 0.00669 | -0.0887 | -51.8535
-5 | -0.3059 | 0.00653 | -0.0826 | -46.8453
-4.5 | -0.2712 | 0.0064 | -0.0754 | -42.375
-4 | -0.2418 | 0.00637 | -0.067 | -37.9592
-3.5 | -0.2066 | 0.00633 | -0.0598 | -32.6382
-3 | -0.157 | 0.00632 | -0.0554 | -24.8418
-2.5 | -0.1086 | 0.00629 | -0.0508 | -17.2655
-2 | -0.0556 | 0.00623 | -0.0471 | -8.9246
-1.5 | -0.0039 | 0.00623 | -0.0432 | -0.626
-1 | 0.0438 | 0.00619 | -0.0385 | 7.0759
-0.5 | 0.0859 | 0.00616 | -0.0327 | 13.9448
0 | 0.1202 | 0.00613 | -0.0255 | 19.6085
0.5 | 0.1714 | 0.00615 | -0.0216 | 27.8699
1 | 0.2098 | 0.00627 | -0.0153 | 33.4609
1.5 | 0.2626 | 0.00634 | -0.0118 | 41.4196
2 | 0.3017 | 0.0065 | -0.0058 | 46.4154
2.5 | 0.3501 | 0.00663 | -0.0015 | 52.8054
3 | 0.3898 | 0.00685 | 0.0042 | 56.9051
3.5 | 0.4346 | 0.00704 | 0.009 | 61.733
4 | 0.4735 | 0.00737 | 0.0147 | 64.2469
4.5 | 0.5195 | 0.00761 | 0.0191 | 68.2654
5 | 0.5552 | 0.00809 | 0.025 | 68.6279
5.5 | 0.5991 | 0.0085 | 0.0294 | 70.4824
6 | 0.6353 | 0.00913 | 0.0348 | 69.5838
6.5 | 0.6843 | 0.00963 | 0.0379 | 71.0592
7 | 0.7436 | 0.01034 | 0.0387 | 71.9149
7.5 | 0.8025 | 0.01136 | 0.0391 | 70.6426
8 | 0.8741 | 0.01246 | 0.0372 | 70.1525
10 | 1.12 | 0.01895 | 0.0334 | 59.1029
10.5 | 1.1605 | 0.02097 | 0.0356 | 55.341
11 | 1.1918 | 0.0234 | 0.0383 | 50.9316
11.5 | 1.2131 | 0.02633 | 0.0417 | 46.0729
12 | 1.2301 | 0.02958 | 0.0449 | 41.5855
12.5 | 1.2414 | 0.0333 | 0.0481 | 37.2793
13 | 1.2416 | 0.03784 | 0.0511 | 32.8118
13.5 | 1.2395 | 0.04274 | 0.0536 | 29.0009
14.5 | 1.2582 | 0.05166 | 0.0571 | 24.3554
15 | 1.2682 | 0.05625 | 0.0583 | 22.5458
15.5 | 1.2686 | 0.06174 | 0.0591 | 20.5475
16 | 1.2751 | 0.06691 | 0.0596 | 19.0569
16.5 | 1.2797 | 0.07242 | 0.0596 | 17.6705
17 | 1.2765 | 0.07857 | 0.0593 | 16.2467
17.5 | 1.2788 | 0.08452 | 0.0587 | 15.1301
18 | 1.2773 | 0.09095 | 0.0575 | 14.044
18.5 | 1.2766 | 0.09773 | 0.0555 | 13.0625
19 | 1.2786 | 0.10499 | 0.0521 | 12.1783
19.5 | 1.2802 | 0.11184 | 0.0494 | 11.4467
20 | 1.2345 | 0.11492 | 0.0597 | 10.7423