## index
index | Re | Mach | Datasource
1 | 50000 | 0 | JavaFoil+Calcfoil stall+Eppler ext transition
2 | 50000 | 0 | XFOIL ncrit=9
3 | 50000 | 0.1 | JavaFoil+Calcfoil stall+Eppler ext transition
4 | 50000 | 0.1 | XFOIL ncrit=9
5 | 50000 | 0.25 | JavaFoil+Calcfoil stall+Eppler ext transition
6 | 50000 | 0.25 | XFOIL ncrit=9
7 | 50000 | 0.5 | JavaFoil+Calcfoil stall+Eppler ext transition
8 | 50000 | 0.5 | XFOIL ncrit=9
9 | 100000 | 0 | JavaFoil+Calcfoil stall+Eppler ext transition
10 | 100000 | 0 | XFOIL ncrit=9
11 | 100000 | 0.1 | JavaFoil+Calcfoil stall+Eppler ext transition
12 | 100000 | 0.1 | XFOIL ncrit=9
13 | 100000 | 0.25 | JavaFoil+Calcfoil stall+Eppler ext transition
14 | 100000 | 0.25 | XFOIL ncrit=9
15 | 100000 | 0.5 | JavaFoil+Calcfoil stall+Eppler ext transition
16 | 100000 | 0.5 | XFOIL ncrit=9
17 | 250000 | 0 | JavaFoil+Calcfoil stall+Eppler ext transition
18 | 250000 | 0 | XFOIL ncrit=9
19 | 250000 | 0.1 | JavaFoil+Calcfoil stall+Eppler ext transition
20 | 250000 | 0.1 | XFOIL ncrit=9
21 | 250000 | 0.25 | JavaFoil+Calcfoil stall+Eppler ext transition
22 | 250000 | 0.25 | XFOIL ncrit=9
23 | 250000 | 0.5 | JavaFoil+Calcfoil stall+Eppler ext transition
24 | 250000 | 0.5 | XFOIL ncrit=9
25 | 500000 | 0 | JavaFoil+Calcfoil stall+Eppler ext transition
26 | 500000 | 0 | XFOIL ncrit=9
27 | 500000 | 0.1 | JavaFoil+Calcfoil stall+Eppler ext transition
28 | 500000 | 0.1 | XFOIL ncrit=9
29 | 500000 | 0.25 | JavaFoil+Calcfoil stall+Eppler ext transition
30 | 500000 | 0.25 | XFOIL ncrit=9
31 | 500000 | 0.5 | JavaFoil+Calcfoil stall+Eppler ext transition
32 | 500000 | 0.5 | XFOIL ncrit=9
33 | 750000 | 0 | JavaFoil+Calcfoil stall+Eppler ext transition
34 | 750000 | 0 | XFOIL ncrit=9
35 | 750000 | 0.1 | JavaFoil+Calcfoil stall+Eppler ext transition
36 | 750000 | 0.1 | XFOIL ncrit=9
37 | 750000 | 0.25 | JavaFoil+Calcfoil stall+Eppler ext transition
38 | 750000 | 0.25 | XFOIL ncrit=9
39 | 750000 | 0.5 | JavaFoil+Calcfoil stall+Eppler ext transition
40 | 750000 | 0.5 | XFOIL ncrit=9
41 | 1000000 | 0 | JavaFoil+Calcfoil stall+Eppler ext transition
42 | 1000000 | 0 | XFOIL ncrit=9
43 | 1000000 | 0.1 | JavaFoil+Calcfoil stall+Eppler ext transition
44 | 1000000 | 0.1 | XFOIL ncrit=9
45 | 1000000 | 0.25 | JavaFoil+Calcfoil stall+Eppler ext transition
46 | 1000000 | 0.25 | XFOIL ncrit=9
47 | 1000000 | 0.5 | JavaFoil+Calcfoil stall+Eppler ext transition
48 | 1000000 | 0.5 | XFOIL ncrit=9
49 | 2000000 | 0 | JavaFoil+Calcfoil stall+Eppler ext transition
50 | 2000000 | 0 | XFOIL ncrit=9
51 | 2000000 | 0.1 | JavaFoil+Calcfoil stall+Eppler ext transition
52 | 2000000 | 0.1 | XFOIL ncrit=9
53 | 2000000 | 0.25 | JavaFoil+Calcfoil stall+Eppler ext transition
54 | 2000000 | 0.25 | XFOIL ncrit=9
55 | 2000000 | 0.5 | JavaFoil+Calcfoil stall+Eppler ext transition
56 | 2000000 | 0.5 | XFOIL ncrit=9
57 | 3000000 | 0 | JavaFoil+Calcfoil stall+Eppler ext transition
58 | 3000000 | 0 | XFOIL ncrit=9
59 | 3000000 | 0.1 | JavaFoil+Calcfoil stall+Eppler ext transition
60 | 3000000 | 0.1 | XFOIL ncrit=9
61 | 3000000 | 0.25 | JavaFoil+Calcfoil stall+Eppler ext transition
62 | 3000000 | 0.25 | XFOIL ncrit=9
63 | 3000000 | 0.5 | JavaFoil+Calcfoil stall+Eppler ext transition
64 | 3000000 | 0.5 | XFOIL ncrit=9
65 | 4000000 | 0 | JavaFoil+Calcfoil stall+Eppler ext transition
66 | 4000000 | 0 | XFOIL ncrit=9
67 | 4000000 | 0.1 | JavaFoil+Calcfoil stall+Eppler ext transition
68 | 4000000 | 0.1 | XFOIL ncrit=9
69 | 4000000 | 0.25 | JavaFoil+Calcfoil stall+Eppler ext transition
70 | 4000000 | 0.25 | XFOIL ncrit=9
71 | 4000000 | 0.5 | JavaFoil+Calcfoil stall+Eppler ext transition
72 | 4000000 | 0.5 | XFOIL ncrit=9
73 | 5000000 | 0 | JavaFoil+Calcfoil stall+Eppler ext transition
74 | 5000000 | 0 | XFOIL ncrit=9
75 | 5000000 | 0.1 | JavaFoil+Calcfoil stall+Eppler ext transition
76 | 5000000 | 0.1 | XFOIL ncrit=9
77 | 5000000 | 0.25 | JavaFoil+Calcfoil stall+Eppler ext transition
78 | 5000000 | 0.25 | XFOIL ncrit=9
79 | 5000000 | 0.5 | JavaFoil+Calcfoil stall+Eppler ext transition
80 | 5000000 | 0.5 | XFOIL ncrit=9
81 | 6000000 | 0 | JavaFoil+Calcfoil stall+Eppler ext transition
82 | 6000000 | 0 | XFOIL ncrit=9
83 | 6000000 | 0.1 | JavaFoil+Calcfoil stall+Eppler ext transition
84 | 6000000 | 0.1 | XFOIL ncrit=9
85 | 6000000 | 0.25 | JavaFoil+Calcfoil stall+Eppler ext transition
86 | 6000000 | 0.25 | XFOIL ncrit=9
87 | 6000000 | 0.5 | JavaFoil+Calcfoil stall+Eppler ext transition
88 | 6000000 | 0.5 | XFOIL ncrit=9
89 | 7000000 | 0 | JavaFoil+Calcfoil stall+Eppler ext transition
90 | 7000000 | 0 | XFOIL ncrit=9
91 | 7000000 | 0.1 | JavaFoil+Calcfoil stall+Eppler ext transition
92 | 7000000 | 0.1 | XFOIL ncrit=9
93 | 7000000 | 0.25 | JavaFoil+Calcfoil stall+Eppler ext transition
94 | 7000000 | 0.25 | XFOIL ncrit=9
95 | 7000000 | 0.5 | JavaFoil+Calcfoil stall+Eppler ext transition
96 | 7000000 | 0.5 | XFOIL ncrit=9
97 | 8000000 | 0 | JavaFoil+Calcfoil stall+Eppler ext transition
98 | 8000000 | 0 | XFOIL ncrit=9
99 | 8000000 | 0.1 | JavaFoil+Calcfoil stall+Eppler ext transition
100 | 8000000 | 0.1 | XFOIL ncrit=9
101 | 8000000 | 0.25 | JavaFoil+Calcfoil stall+Eppler ext transition
102 | 8000000 | 0.25 | XFOIL ncrit=9
103 | 8000000 | 0.5 | JavaFoil+Calcfoil stall+Eppler ext transition
104 | 8000000 | 0.5 | XFOIL ncrit=9
105 | 10000000 | 0 | JavaFoil+Calcfoil stall+Eppler ext transition
106 | 10000000 | 0 | XFOIL ncrit=9
107 | 10000000 | 0.1 | JavaFoil+Calcfoil stall+Eppler ext transition
108 | 10000000 | 0.1 | XFOIL ncrit=9
109 | 10000000 | 0.25 | JavaFoil+Calcfoil stall+Eppler ext transition
110 | 10000000 | 0.25 | XFOIL ncrit=9
111 | 10000000 | 0.5 | JavaFoil+Calcfoil stall+Eppler ext transition
112 | 10000000 | 0.5 | XFOIL ncrit=9
113 | 12000000 | 0 | JavaFoil+Calcfoil stall+Eppler ext transition
114 | 12000000 | 0 | XFOIL ncrit=9
115 | 12000000 | 0.1 | JavaFoil+Calcfoil stall+Eppler ext transition
116 | 12000000 | 0.1 | XFOIL ncrit=9
117 | 12000000 | 0.25 | JavaFoil+Calcfoil stall+Eppler ext transition
118 | 12000000 | 0.25 | XFOIL ncrit=9
119 | 12000000 | 0.5 | JavaFoil+Calcfoil stall+Eppler ext transition
120 | 12000000 | 0.5 | XFOIL ncrit=9
121 | 14000000 | 0 | JavaFoil+Calcfoil stall+Eppler ext transition
122 | 14000000 | 0 | XFOIL ncrit=9
123 | 14000000 | 0.1 | JavaFoil+Calcfoil stall+Eppler ext transition
124 | 14000000 | 0.1 | XFOIL ncrit=9
125 | 14000000 | 0.25 | JavaFoil+Calcfoil stall+Eppler ext transition
126 | 14000000 | 0.25 | XFOIL ncrit=9
127 | 14000000 | 0.5 | JavaFoil+Calcfoil stall+Eppler ext transition
128 | 14000000 | 0.5 | XFOIL ncrit=9
129 | 16000000 | 0 | JavaFoil+Calcfoil stall+Eppler ext transition
130 | 16000000 | 0 | XFOIL ncrit=9
131 | 16000000 | 0.1 | JavaFoil+Calcfoil stall+Eppler ext transition
132 | 16000000 | 0.1 | XFOIL ncrit=9
133 | 16000000 | 0.25 | JavaFoil+Calcfoil stall+Eppler ext transition
134 | 16000000 | 0.25 | XFOIL ncrit=9
135 | 16000000 | 0.5 | JavaFoil+Calcfoil stall+Eppler ext transition
136 | 16000000 | 0.5 | XFOIL ncrit=9
137 | 18000000 | 0 | JavaFoil+Calcfoil stall+Eppler ext transition
138 | 18000000 | 0 | XFOIL ncrit=9
139 | 18000000 | 0.1 | JavaFoil+Calcfoil stall+Eppler ext transition
140 | 18000000 | 0.1 | XFOIL ncrit=9
141 | 18000000 | 0.25 | JavaFoil+Calcfoil stall+Eppler ext transition
142 | 18000000 | 0.25 | XFOIL ncrit=9
143 | 18000000 | 0.5 | JavaFoil+Calcfoil stall+Eppler ext transition
144 | 18000000 | 0.5 | XFOIL ncrit=9
145 | 20000000 | 0 | JavaFoil+Calcfoil stall+Eppler ext transition
146 | 20000000 | 0 | XFOIL ncrit=9
147 | 20000000 | 0.1 | JavaFoil+Calcfoil stall+Eppler ext transition
148 | 20000000 | 0.1 | XFOIL ncrit=9
149 | 20000000 | 0.25 | JavaFoil+Calcfoil stall+Eppler ext transition
150 | 20000000 | 0.25 | XFOIL ncrit=9
151 | 20000000 | 0.5 | JavaFoil+Calcfoil stall+Eppler ext transition
152 | 20000000 | 0.5 | XFOIL ncrit=9

## 1. Re 50k Mach 0.00 (1)
BIGFOIL.COM POLAR EXPORT
NACA66A213
NACA66A213 |  |  |  | Cl Max: | 0.93 | at alpha= | 11 | deg
JavaFoil+Calcfoil stall+Eppler ext transition |  |  |  | L/D Max: | 28.598 | at alpha= | 3.5 | deg
Re: | 50000 |  |  | Cd Min: | 0.01829 | at alpha= | 0 | deg
Mach: | 0 |  |  | Cl=0 at alpha= | -1.6271 | deg
|  |  |  | @ Cl=0.1, Cd= | 0.018626
|  |  |  | @ Cl=0.4, Cd= | 0.019172
|  |  |  | @ Cl=0.6, Cd= | 0.042372
alpha (deg) | Cl | Cd | Cm | Cl/Cd
-17.5 | -0.609 | 0.3062 | -0.003 | -1.989
-17 | -0.628 | 0.2804 | -0.003 | -2.239
-16.5 | -0.646 | 0.25594 | -0.003 | -2.525
-16 | -0.663 | 0.24248 | -0.004 | -2.736
-15.5 | -0.679 | 0.22806 | -0.004 | -2.979
-15 | -0.694 | 0.21459 | -0.004 | -3.233
-14.5 | -0.706 | 0.19224 | -0.005 | -3.673
-14 | -0.716 | 0.18208 | -0.005 | -3.934
-13.5 | -0.724 | 0.16422 | -0.005 | -4.406
-13 | -0.728 | 0.15205 | -0.006 | -4.787
-12.5 | -0.729 | 0.14573 | -0.006 | -5.003
-12 | -0.726 | 0.13011 | -0.006 | -5.583
-11.5 | -0.72 | 0.11986 | -0.007 | -6.009
-11 | -0.71 | 0.1094 | -0.007 | -6.49
-10.5 | -0.692 | 0.1011 | -0.007 | -6.848
-10 | -0.672 | 0.09466 | -0.008 | -7.095
-9.5 | -0.648 | 0.08595 | -0.008 | -7.536
-9 | -0.621 | 0.07961 | -0.009 | -7.797
-8.5 | -0.591 | 0.07341 | -0.009 | -8.05
-8 | -0.558 | 0.06825 | -0.01 | -8.181
-7.5 | -0.523 | 0.0629 | -0.01 | -8.318
-7 | -0.486 | 0.05888 | -0.011 | -8.251
-6.5 | -0.446 | 0.05504 | -0.011 | -8.109
-6 | -0.405 | 0.05174 | -0.012 | -7.828
-5.5 | -0.362 | 0.04851 | -0.012 | -7.468
-5 | -0.318 | 0.04573 | -0.013 | -6.954
-4.5 | -0.273 | 0.04335 | -0.013 | -6.291
-4 | -0.227 | 0.04125 | -0.014 | -5.491
-3.5 | -0.18 | 0.03956 | -0.015 | -4.541
-3 | -0.132 | 0.03806 | -0.016 | -3.47
-2.5 | -0.084 | 0.03668 | -0.017 | -2.297
-2 | -0.044 | 0.01831 | -0.035 | -2.418
-1.5 | 0.015 | 0.01878 | -0.034 | 0.778
-1 | 0.072 | 0.01866 | -0.035 | 3.851
-0.5 | 0.129 | 0.01859 | -0.036 | 6.955
0 | 0.188 | 0.01829 | -0.037 | 10.262
0.5 | 0.245 | 0.01849 | -0.038 | 13.242
1 | 0.302 | 0.01869 | -0.039 | 16.149
1.5 | 0.358 | 0.01894 | -0.04 | 18.896
2 | 0.414 | 0.01925 | -0.04 | 21.503
2.5 | 0.469 | 0.01959 | -0.041 | 23.96
3 | 0.543 | 0.02046 | -0.044 | 26.516
3.5 | 0.599 | 0.02094 | -0.045 | 28.598
4 | 0.538 | 0.03899 | -0.022 | 13.795
4.5 | 0.582 | 0.0413 | -0.021 | 14.088
5 | 0.625 | 0.04386 | -0.021 | 14.254
5.5 | 0.667 | 0.04642 | -0.021 | 14.372
6 | 0.708 | 0.04942 | -0.022 | 14.321
6.5 | 0.746 | 0.05319 | -0.022 | 14.031
7 | 0.783 | 0.05709 | -0.021 | 13.712
7.5 | 0.816 | 0.06186 | -0.022 | 13.186
8 | 0.844 | 0.06638 | -0.022 | 12.719
8.5 | 0.869 | 0.0722 | -0.022 | 12.037
9 | 0.89 | 0.07842 | -0.021 | 11.346
9.5 | 0.907 | 0.08376 | -0.022 | 10.823
10 | 0.919 | 0.09087 | -0.022 | 10.112
10.5 | 0.927 | 0.09808 | -0.022 | 9.449
11 | 0.93 | 0.10832 | -0.022 | 8.588
11.5 | 0.93 | 0.11605 | -0.022 | 8.011
12 | 0.925 | 0.12932 | -0.022 | 7.153
12.5 | 0.917 | 0.13685 | -0.022 | 6.698
13 | 0.905 | 0.14895 | -0.022 | 6.074
13.5 | 0.89 | 0.1597 | -0.022 | 5.572
14 | 0.872 | 0.1788 | -0.022 | 4.878
14.5 | 0.852 | 0.18817 | -0.022 | 4.529
15 | 0.83 | 0.20464 | -0.022 | 4.058
15.5 | 0.807 | 0.22487 | -0.022 | 3.589
16 | 0.783 | 0.24549 | -0.022 | 3.188

## 2. Re 50k Mach 0.00 (2)
BIGFOIL.COM POLAR EXPORT
NACA66A213
NACA66A213 |  |  |  | Cl Max: | 0.9516 | at alpha= | 9 | deg
XFOIL ncrit=9 |  |  |  | L/D Max: | 22.0939 | at alpha= | 7.5 | deg
Re: | 50000 |  |  | Cd Min: | 0.16467 | at alpha= | 14 | deg
Mach: | 0 |  |  | Cl=0 at alpha= | 3.0518 | deg
|  |  |  | @ Cl=0.1, Cd= | 0.036587
|  |  |  | @ Cl=0.4, Cd= | 0.048791
|  |  |  | @ Cl=0.6, Cd= | 0.033717
alpha (deg) | Cl | Cd | Cm | Cl/Cd
-11.5 | -0.4293 | 0.12726 | -0.0349 | -3.3734
-11 | -0.4109 | 0.12067 | -0.0336 | -3.4052
-10.5 | -0.4061 | 0.11544 | -0.0314 | -3.5178
-10 | -0.4015 | 0.11037 | -0.0281 | -3.6378
-9.5 | -0.4036 | 0.10587 | -0.0239 | -3.8122
-9 | -0.4139 | 0.10203 | -0.0185 | -4.0567
-8.5 | -0.4304 | 0.09865 | -0.0124 | -4.3629
-7.5 | -0.5885 | 0.08378 | -0.011 | -7.0243
-7 | -0.7528 | 0.06902 | -0.0135 | -10.907
-6.5 | -0.7532 | 0.05722 | -0.0119 | -13.1632
-6 | -0.7364 | 0.05012 | -0.008 | -14.6927
-5.5 | -0.7065 | 0.04436 | -0.0042 | -15.9265
-5 | -0.6661 | 0.03948 | -0.0016 | -16.8718
-4.5 | -0.6221 | 0.03603 | 0.0009 | -17.2662
-3.5 | -0.165 | 0.03514 | -0.034 | -4.6955
-3 | -0.1554 | 0.03445 | -0.0295 | -4.5109
-2.5 | -0.1439 | 0.03391 | -0.025 | -4.2436
-2 | -0.1311 | 0.03349 | -0.0204 | -3.9146
-1.5 | -0.1175 | 0.03314 | -0.0159 | -3.5456
-1 | -0.1035 | 0.03286 | -0.0113 | -3.1497
-0.5 | -0.0897 | 0.03262 | -0.0066 | -2.7498
0 | -0.0763 | 0.03241 | -0.0018 | -2.3542
0.5 | -0.0638 | 0.03222 | 0.0032 | -1.9801
1 | -0.0525 | 0.03203 | 0.0083 | -1.6391
1.5 | -0.0426 | 0.03182 | 0.0135 | -1.3388
2 | -0.0335 | 0.03162 | 0.0188 | -1.0595
2.5 | -0.022 | 0.03156 | 0.0235 | -0.69708
3 | -0.0028 | 0.03194 | 0.0267 | -0.087664
3.5 | 0.0242 | 0.03282 | 0.0282 | 0.73736
4 | 0.0545 | 0.03409 | 0.0288 | 1.5987
4.5 | 0.0858 | 0.0357 | 0.0289 | 2.4034
5 | 0.1167 | 0.03763 | 0.0287 | 3.1012
5.5 | 0.1464 | 0.0399 | 0.0282 | 3.6692
6 | 0.1745 | 0.04255 | 0.0273 | 4.1011
6.5 | 0.4296 | 0.04961 | -0.0045 | 8.6595
7 | 0.6287 | 0.03104 | 0.0115 | 20.2545
7.5 | 0.8051 | 0.03644 | -0.0031 | 22.0939
8 | 0.8912 | 0.04281 | -0.0071 | 20.8176
8.5 | 0.9223 | 0.04804 | -0.003 | 19.1986
9 | 0.9516 | 0.05521 | 0.0003 | 17.236
9.5 | 0.936 | 0.06113 | 0.0088 | 15.3116
10 | 0.9215 | 0.06885 | 0.0145 | 13.3842
10.5 | 0.8632 | 0.07617 | 0.0219 | 11.3325
11 | 0.7937 | 0.08697 | 0.0228 | 9.1261
11.5 | 0.6926 | 0.10995 | 0.0075 | 6.2992
12 | 0.6074 | 0.13563 | -0.0161 | 4.4784
12.5 | 0.6187 | 0.14309 | -0.0173 | 4.3239
13.5 | 0.6482 | 0.15917 | -0.0202 | 4.0724
14 | 0.6486 | 0.16467 | -0.0223 | 3.9388

## 3. Re 50k Mach 0.10 (1)
BIGFOIL.COM POLAR EXPORT
NACA66A213
NACA66A213 |  |  |  | Cl Max: | 0.921 | at alpha= | 11 | deg
JavaFoil+Calcfoil stall+Eppler ext transition |  |  |  | L/D Max: | 26.557 | at alpha= | 3 | deg
Re: | 50000 |  |  | Cd Min: | 0.01834 | at alpha= | 0 | deg
Mach: | 0.1 |  |  | Cl=0 at alpha= | -1.6271 | deg
|  |  |  | @ Cl=0.1, Cd= | 0.018687
|  |  |  | @ Cl=0.4, Cd= | 0.019221
|  |  |  | @ Cl=0.6, Cd= | 0.04219
alpha (deg) | Cl | Cd | Cm | Cl/Cd
-17.5 | -0.562 | 0.32118 | -0.003 | -1.751
-17 | -0.584 | 0.30324 | -0.003 | -1.927
-16.5 | -0.606 | 0.28566 | -0.003 | -2.122
-16 | -0.627 | 0.25808 | -0.004 | -2.428
-15.5 | -0.646 | 0.24424 | -0.004 | -2.645
-15 | -0.664 | 0.22825 | -0.004 | -2.909
-14.5 | -0.68 | 0.19937 | -0.005 | -3.41
-14 | -0.693 | 0.1888 | -0.005 | -3.673
-13.5 | -0.704 | 0.1672 | -0.005 | -4.212
-13 | -0.712 | 0.16057 | -0.006 | -4.432
-12.5 | -0.716 | 0.14849 | -0.006 | -4.82
-12 | -0.716 | 0.13379 | -0.006 | -5.352
-11.5 | -0.712 | 0.1204 | -0.007 | -5.916
-11 | -0.704 | 0.11364 | -0.007 | -6.197
-10.5 | -0.688 | 0.10441 | -0.008 | -6.591
-10 | -0.669 | 0.09446 | -0.008 | -7.081
-9.5 | -0.646 | 0.08822 | -0.008 | -7.324
-9 | -0.62 | 0.08131 | -0.009 | -7.628
-8.5 | -0.591 | 0.07334 | -0.009 | -8.059
-8 | -0.559 | 0.06812 | -0.01 | -8.207
-7.5 | -0.524 | 0.06399 | -0.01 | -8.195
-7 | -0.487 | 0.05946 | -0.011 | -8.195
-6.5 | -0.448 | 0.05546 | -0.011 | -8.075
-6 | -0.407 | 0.05204 | -0.012 | -7.813
-5.5 | -0.364 | 0.04872 | -0.012 | -7.466
-5 | -0.319 | 0.04573 | -0.013 | -6.986
-4.5 | -0.274 | 0.04347 | -0.013 | -6.302
-4 | -0.228 | 0.04135 | -0.014 | -5.505
-3.5 | -0.18 | 0.0395 | -0.015 | -4.569
-3 | -0.133 | 0.03812 | -0.016 | -3.482
-2.5 | -0.085 | 0.03666 | -0.017 | -2.31
-2 | -0.044 | 0.01835 | -0.035 | -2.425
-1.5 | 0.015 | 0.01883 | -0.034 | 0.779
-1 | 0.072 | 0.01873 | -0.035 | 3.856
-0.5 | 0.13 | 0.01864 | -0.036 | 6.967
0 | 0.189 | 0.01834 | -0.037 | 10.282
0.5 | 0.246 | 0.01851 | -0.038 | 13.296
1 | 0.303 | 0.01875 | -0.039 | 16.172
1.5 | 0.36 | 0.019 | -0.04 | 18.921
2 | 0.416 | 0.01931 | -0.041 | 21.527
2.5 | 0.472 | 0.01966 | -0.041 | 23.983
3 | 0.545 | 0.02053 | -0.044 | 26.557
3.5 | 0.495 | 0.0371 | -0.023 | 13.346
4 | 0.54 | 0.03905 | -0.022 | 13.836
4.5 | 0.585 | 0.04121 | -0.021 | 14.185
5 | 0.628 | 0.04402 | -0.022 | 14.266
5.5 | 0.67 | 0.04665 | -0.022 | 14.364
6 | 0.711 | 0.04972 | -0.022 | 14.29
6.5 | 0.749 | 0.05341 | -0.022 | 14.022
7 | 0.785 | 0.05773 | -0.022 | 13.602
7.5 | 0.818 | 0.06119 | -0.021 | 13.361
8 | 0.845 | 0.06552 | -0.021 | 12.904
8.5 | 0.869 | 0.07232 | -0.022 | 12.022
9 | 0.889 | 0.08011 | -0.021 | 11.096
9.5 | 0.904 | 0.08589 | -0.022 | 10.527
10 | 0.915 | 0.09376 | -0.022 | 9.754
10.5 | 0.92 | 0.10151 | -0.022 | 9.066
11 | 0.921 | 0.11243 | -0.022 | 8.194
11.5 | 0.918 | 0.11989 | -0.022 | 7.655
12 | 0.91 | 0.13438 | -0.022 | 6.771
12.5 | 0.898 | 0.14246 | -0.022 | 6.304
13 | 0.882 | 0.15576 | -0.022 | 5.666
13.5 | 0.864 | 0.16708 | -0.022 | 5.169
14 | 0.842 | 0.18896 | -0.022 | 4.456
14.5 | 0.818 | 0.19326 | -0.022 | 4.233
15 | 0.792 | 0.22331 | -0.022 | 3.548
15.5 | 0.765 | 0.24207 | -0.022 | 3.16
16 | 0.737 | 0.25862 | -0.022 | 2.849

## 4. Re 50k Mach 0.10 (2)
BIGFOIL.COM POLAR EXPORT
NACA66A213
NACA66A213 |  |  |  | Cl Max: | 0.9497 | at alpha= | 9 | deg
XFOIL ncrit=9 |  |  |  | L/D Max: | 21.9892 | at alpha= | 7.5 | deg
Re: | 50000 |  |  | Cd Min: | 0.15281 | at alpha= | 14 | deg
Mach: | 0.1 |  |  | Cl=0 at alpha= | 3.0547 | deg
|  |  |  | @ Cl=0.1, Cd= | 0.036776
|  |  |  | @ Cl=0.4, Cd= | 0.049098
|  |  |  | @ Cl=0.6, Cd= | 0.15281
alpha (deg) | Cl | Cd | Cm | Cl/Cd
-11.5 | -0.4222 | 0.12715 | -0.0349 | -3.3205
-11 | -0.4123 | 0.12139 | -0.0338 | -3.3965
-10.5 | -0.4073 | 0.11612 | -0.0315 | -3.5076
-10 | -0.4011 | 0.11091 | -0.0282 | -3.6164
-9.5 | -0.4031 | 0.10637 | -0.0239 | -3.7896
-9 | -0.4144 | 0.10258 | -0.0185 | -4.0398
-7 | -0.7458 | 0.06834 | -0.0152 | -10.9131
-6.5 | -0.7535 | 0.05793 | -0.0123 | -13.0071
-6 | -0.7385 | 0.05079 | -0.0083 | -14.5403
-5.5 | -0.7101 | 0.04494 | -0.0045 | -15.8011
-5 | -0.6703 | 0.03994 | -0.0018 | -16.7827
-4.5 | -0.6265 | 0.03637 | 0.0007 | -17.2257
-3.5 | -0.1657 | 0.03533 | -0.0342 | -4.6901
-3 | -0.1561 | 0.03463 | -0.0296 | -4.5077
-2.5 | -0.1446 | 0.03407 | -0.0251 | -4.2442
-2 | -0.1316 | 0.03364 | -0.0206 | -3.912
-1.5 | -0.1179 | 0.03329 | -0.016 | -3.5416
-1 | -0.1037 | 0.033 | -0.0114 | -3.1424
-0.5 | -0.0898 | 0.03277 | -0.0067 | -2.7403
0 | -0.0762 | 0.03256 | -0.0019 | -2.3403
0.5 | -0.0635 | 0.03237 | 0.0031 | -1.9617
1 | -0.052 | 0.03219 | 0.0082 | -1.6154
1.5 | -0.042 | 0.03199 | 0.0134 | -1.3129
2 | -0.0327 | 0.03179 | 0.0187 | -1.0286
2.5 | -0.0216 | 0.03173 | 0.0235 | -0.68074
3 | -0.0029 | 0.03209 | 0.0268 | -0.090371
3.5 | 0.0236 | 0.03295 | 0.0284 | 0.71624
4 | 0.0538 | 0.03422 | 0.029 | 1.5722
4.5 | 0.0851 | 0.03584 | 0.0292 | 2.3744
5 | 0.116 | 0.03778 | 0.0289 | 3.0704
5.5 | 0.1458 | 0.04006 | 0.0284 | 3.6395
6 | 0.3319 | 0.04788 | 0.0025 | 6.9319
6.5 | 0.4331 | 0.04969 | -0.0044 | 8.716
7 | 0.629 | 0.03131 | 0.0122 | 20.0894
7.5 | 0.8125 | 0.03695 | -0.0031 | 21.9892
8 | 0.8934 | 0.04331 | -0.0064 | 20.628
8.5 | 0.9224 | 0.0486 | -0.002 | 18.9794
9 | 0.9497 | 0.05579 | 0.0015 | 17.0228
9.5 | 0.9309 | 0.06166 | 0.0102 | 15.0973
10 | 0.9129 | 0.0693 | 0.016 | 13.1732
10.5 | 0.8554 | 0.07657 | 0.023 | 11.1715
11 | 0.7991 | 0.08723 | 0.0235 | 9.1608
11.5 | 0.6872 | 0.11048 | 0.0074 | 6.2201
12 | 0.4714 | 0.12828 | -0.0046 | 3.6748
12.5 | 0.4697 | 0.13407 | -0.006 | 3.5034
13 | 0.4852 | 0.14061 | -0.0069 | 3.4507
13.5 | 0.5072 | 0.14902 | -0.0081 | 3.4036
14 | 0.5027 | 0.15281 | -0.0097 | 3.2897

## 5. Re 50k Mach 0.25 (1)
BIGFOIL.COM POLAR EXPORT
NACA66A213
NACA66A213 |  |  |  | Cl Max: | 0.879 | at alpha= | 9.5 | deg
JavaFoil+Calcfoil stall+Eppler ext transition |  |  |  | L/D Max: | 28.802 | at alpha= | 3.5 | deg
Re: | 50000 |  |  | Cd Min: | 0.01858 | at alpha= | -2 | deg
Mach: | 0.25 |  |  | Cl=0 at alpha= | -1.6229 | deg
|  |  |  | @ Cl=0.1, Cd= | 0.01897
|  |  |  | @ Cl=0.4, Cd= | 0.019499
|  |  |  | @ Cl=0.6, Cd= | 0.33672
alpha (deg) | Cl | Cd | Cm | Cl/Cd
-16 | -0.268 | 0.51571 | -0.004 | -0.52
-15.5 | -0.332 | 0.44312 | -0.004 | -0.748
-15 | -0.389 | 0.37171 | -0.004 | -1.045
-14.5 | -0.441 | 0.30829 | -0.005 | -1.43
-14 | -0.488 | 0.2729 | -0.005 | -1.789
-13.5 | -0.531 | 0.24054 | -0.005 | -2.208
-13 | -0.568 | 0.2034 | -0.006 | -2.794
-12.5 | -0.599 | 0.18296 | -0.006 | -3.276
-12 | -0.624 | 0.16508 | -0.006 | -3.781
-11.5 | -0.642 | 0.14591 | -0.007 | -4.399
-11 | -0.652 | 0.12834 | -0.007 | -5.084
-10.5 | -0.65 | 0.11598 | -0.008 | -5.607
-10 | -0.643 | 0.10327 | -0.008 | -6.222
-9.5 | -0.629 | 0.09428 | -0.009 | -6.676
-9 | -0.611 | 0.0862 | -0.009 | -7.09
-8.5 | -0.588 | 0.07887 | -0.01 | -7.455
-8 | -0.56 | 0.07115 | -0.01 | -7.874
-7.5 | -0.529 | 0.06594 | -0.01 | -8.016
-7 | -0.494 | 0.06101 | -0.011 | -8.091
-6.5 | -0.455 | 0.05704 | -0.012 | -7.985
-6 | -0.415 | 0.05272 | -0.012 | -7.868
-5.5 | -0.372 | 0.0494 | -0.013 | -7.526
-5 | -0.327 | 0.04657 | -0.013 | -7.023
-4.5 | -0.281 | 0.04426 | -0.014 | -6.346
-4 | -0.233 | 0.04165 | -0.014 | -5.606
-3.5 | -0.185 | 0.03989 | -0.015 | -4.645
-3 | -0.136 | 0.03842 | -0.016 | -3.546
-2.5 | -0.087 | 0.03696 | -0.017 | -2.352
-2 | -0.046 | 0.01858 | -0.036 | -2.456
-1.5 | 0.015 | 0.01911 | -0.035 | 0.788
-1 | 0.074 | 0.01901 | -0.036 | 3.898
-0.5 | 0.133 | 0.01892 | -0.037 | 7.045
0 | 0.193 | 0.01862 | -0.038 | 10.388
0.5 | 0.252 | 0.0188 | -0.039 | 13.431
1 | 0.311 | 0.01902 | -0.04 | 16.369
1.5 | 0.369 | 0.01932 | -0.041 | 19.089
2 | 0.426 | 0.01965 | -0.042 | 21.699
2.5 | 0.484 | 0.02002 | -0.043 | 24.161
3 | 0.559 | 0.02083 | -0.045 | 26.851
3.5 | 0.617 | 0.02141 | -0.046 | 28.802
4 | 0.554 | 0.0394 | -0.022 | 14.063
4.5 | 0.599 | 0.04184 | -0.022 | 14.324
5 | 0.643 | 0.0443 | -0.022 | 14.517
5.5 | 0.685 | 0.04751 | -0.022 | 14.424
6 | 0.725 | 0.05092 | -0.022 | 14.245
6.5 | 0.763 | 0.05417 | -0.022 | 14.078
7 | 0.797 | 0.05886 | -0.022 | 13.543
7.5 | 0.826 | 0.06403 | -0.022 | 12.905
8 | 0.849 | 0.06895 | -0.022 | 12.313
8.5 | 0.866 | 0.07604 | -0.022 | 11.386
9 | 0.876 | 0.08569 | -0.022 | 10.22
9.5 | 0.879 | 0.09318 | -0.022 | 9.432
10 | 0.874 | 0.10009 | -0.022 | 8.733
10.5 | 0.861 | 0.11669 | -0.022 | 7.383
11 | 0.841 | 0.1277 | -0.022 | 6.585
11.5 | 0.813 | 0.14644 | -0.022 | 5.549
12 | 0.777 | 0.16197 | -0.021 | 4.795
12.5 | 0.734 | 0.18364 | -0.021 | 3.996
13 | 0.685 | 0.21475 | -0.021 | 3.188
13.5 | 0.63 | 0.24031 | -0.021 | 2.621
14 | 0.57 | 0.27469 | -0.021 | 2.076
14.5 | 0.506 | 0.33672 | -0.022 | 1.503

## 6. Re 50k Mach 0.25 (2)
BIGFOIL.COM POLAR EXPORT
NACA66A213
NACA66A213 |  |  |  | Cl Max: | 0.9321 | at alpha= | 9 | deg
XFOIL ncrit=9 |  |  |  | L/D Max: | 21.2684 | at alpha= | 7.5 | deg
Re: | 50000 |  |  | Cd Min: | 0.16871 | at alpha= | 14 | deg
Mach: | 0.25 |  |  | Cl=0 at alpha= | 3.064 | deg
|  |  |  | @ Cl=0.1, Cd= | 0.037813
|  |  |  | @ Cl=0.4, Cd= | 0.046234
|  |  |  | @ Cl=0.6, Cd= | 0.032711
alpha (deg) | Cl | Cd | Cm | Cl/Cd
-11.5 | -0.4033 | 0.12857 | -0.0356 | -3.1368
-11 | -0.4243 | 0.12571 | -0.0349 | -3.3752
-10.5 | -0.4165 | 0.12011 | -0.0319 | -3.4677
-10 | -0.4018 | 0.11405 | -0.0283 | -3.523
-9.5 | -0.4016 | 0.10915 | -0.0241 | -3.6793
-9 | -0.4184 | 0.10575 | -0.0185 | -3.9565
-8.5 | -0.4201 | 0.10079 | -0.0141 | -4.1681
-8 | -0.4381 | 0.09615 | -0.01 | -4.5564
-7.5 | -0.6614 | 0.08234 | -0.0193 | -8.0325
-7 | -0.7403 | 0.07001 | -0.0189 | -10.5742
-6.5 | -0.7506 | 0.06161 | -0.0149 | -12.1831
-6 | -0.7469 | 0.0544 | -0.0104 | -13.7298
-5.5 | -0.7278 | 0.04814 | -0.006 | -15.1184
-5 | -0.6922 | 0.04256 | -0.0029 | -16.2641
-4.5 | -0.6499 | 0.03834 | -0.0001 | -16.951
-4 | -0.6016 | 0.03491 | 0.0023 | -17.2329
-3.5 | -0.1699 | 0.03639 | -0.035 | -4.6689
-3 | -0.16 | 0.03559 | -0.0305 | -4.4956
-2.5 | -0.148 | 0.03497 | -0.0259 | -4.2322
-2 | -0.1345 | 0.03449 | -0.0213 | -3.8997
-1.5 | -0.1201 | 0.03411 | -0.0166 | -3.521
-1 | -0.1052 | 0.03382 | -0.012 | -3.1106
-0.5 | -0.0904 | 0.03358 | -0.0072 | -2.6921
0 | -0.076 | 0.03339 | -0.0024 | -2.2761
0.5 | -0.0623 | 0.03322 | 0.0026 | -1.8754
1 | -0.0498 | 0.03308 | 0.0077 | -1.5054
1.5 | -0.0387 | 0.03293 | 0.0129 | -1.1752
2 | -0.0289 | 0.03278 | 0.0182 | -0.88164
2.5 | -0.0184 | 0.03271 | 0.0233 | -0.56252
3 | -0.0031 | 0.03295 | 0.0273 | -0.094082
3.5 | 0.0211 | 0.03372 | 0.0294 | 0.62574
4 | 0.0502 | 0.03497 | 0.0303 | 1.4355
4.5 | 0.0812 | 0.0366 | 0.0306 | 2.2186
5 | 0.1122 | 0.0386 | 0.0303 | 2.9067
5.5 | 0.1422 | 0.04097 | 0.0298 | 3.4708
6 | 0.3582 | 0.04906 | 0.0008 | 7.3013
6.5 | 0.6015 | 0.03261 | 0.0016 | 18.4453
7 | 0.6338 | 0.03274 | 0.0157 | 19.3586
7.5 | 0.8401 | 0.0395 | -0.0016 | 21.2684
8 | 0.9021 | 0.04602 | -0.0019 | 19.6023
8.5 | 0.9178 | 0.05136 | 0.004 | 17.8699
9 | 0.9321 | 0.05843 | 0.0086 | 15.9524
9.5 | 0.9007 | 0.06406 | 0.0174 | 14.0603
10 | 0.8581 | 0.07095 | 0.0243 | 12.0944
10.5 | 0.8577 | 0.08068 | 0.0257 | 10.6309
11 | 0.7367 | 0.09231 | 0.023 | 7.9807
11.5 | 0.6809 | 0.11192 | 0.0096 | 6.0838
12 | 0.6004 | 0.13828 | -0.0157 | 4.3419
12.5 | 0.6123 | 0.1458 | -0.0172 | 4.1996
13 | 0.6265 | 0.15363 | -0.019 | 4.078
13.5 | 0.6518 | 0.16289 | -0.0204 | 4.0015
14 | 0.6516 | 0.16871 | -0.023 | 3.8622

## 7. Re 50k Mach 0.50 (1)
BIGFOIL.COM POLAR EXPORT
NACA66A213
NACA66A213 |  |  |  | Cl Max: | 1.16 | at alpha= | 20 | deg
JavaFoil+Calcfoil stall+Eppler ext transition |  |  |  | L/D Max: | 27.279 | at alpha= | 3 | deg
Re: | 50000 |  |  | Cd Min: | 0.01941 | at alpha= | -1.5 | deg
Mach: | 0.5 |  |  | Cl=0 at alpha= | -1.6441 | deg
|  |  |  | @ Cl=0.1, Cd= | 0.020109
|  |  |  | @ Cl=0.4, Cd= | 0.020642
|  |  |  | @ Cl=0.6, Cd= | 0.04017
alpha (deg) | Cl | Cd | Cm | Cl/Cd
-20 | -0.999 | 0.44476 | -0.003 | -2.247
-19.5 | -0.973 | 0.44152 | -0.003 | -2.205
-19 | -0.944 | 0.40466 | -0.003 | -2.334
-18.5 | -0.918 | 0.39153 | -0.004 | -2.345
-18 | -0.892 | 0.38872 | -0.004 | -2.294
-17.5 | -0.865 | 0.37521 | -0.005 | -2.306
-17 | -0.839 | 0.36781 | -0.005 | -2.28
-16.5 | -0.81 | 0.35778 | -0.006 | -2.264
-16 | -0.783 | 0.35459 | -0.006 | -2.208
-15.5 | -0.756 | 0.3561 | -0.007 | -2.124
-15 | -0.73 | 0.31406 | -0.007 | -2.324
-14.5 | -0.703 | 0.33311 | -0.007 | -2.11
-14 | -0.675 | 0.29486 | -0.008 | -2.289
-13.5 | -0.648 | 0.29111 | -0.008 | -2.225
-13 | -0.621 | 0.29246 | -0.008 | -2.123
-12.5 | -0.594 | 0.28901 | -0.009 | -2.055
-12 | -0.567 | 0.28563 | -0.009 | -1.985
-11.5 | -0.54 | 0.25634 | -0.01 | -2.107
-11 | -0.513 | 0.25842 | -0.01 | -1.984
-10.5 | -0.485 | 0.23874 | -0.01 | -2.03
-10 | -0.458 | 0.23238 | -0.01 | -1.969
-9.5 | -0.43 | 0.23352 | -0.01 | -1.843
-9 | -0.403 | 0.20449 | -0.011 | -1.973
-8.5 | -0.376 | 0.19818 | -0.011 | -1.898
-8 | -0.348 | 0.18392 | -0.01 | -1.894
-7.5 | -0.321 | 0.16462 | -0.011 | -1.951
-7 | -0.382 | 0.10358 | -0.011 | -3.686
-6.5 | -0.443 | 0.07077 | -0.012 | -6.261
-6 | -0.429 | 0.06206 | -0.013 | -6.92
-5.5 | -0.397 | 0.05479 | -0.014 | -7.253
-5 | -0.356 | 0.05011 | -0.014 | -7.102
-4.5 | -0.309 | 0.04654 | -0.015 | -6.637
-4 | -0.258 | 0.04362 | -0.016 | -5.925
-3.5 | -0.206 | 0.04134 | -0.016 | -4.98
-3 | -0.152 | 0.03941 | -0.017 | -3.85
-2.5 | -0.097 | 0.03799 | -0.019 | -2.55
-2 | -0.042 | 0.03665 | -0.02 | -1.133
-1.5 | 0.017 | 0.01941 | -0.041 | 0.902
-1 | 0.083 | 0.02012 | -0.04 | 4.101
-0.5 | 0.148 | 0.02008 | -0.041 | 7.388
0 | 0.215 | 0.01981 | -0.042 | 10.86
0.5 | 0.281 | 0.02007 | -0.043 | 13.984
1 | 0.346 | 0.02033 | -0.044 | 17.025
1.5 | 0.41 | 0.0207 | -0.045 | 19.805
2 | 0.474 | 0.0211 | -0.046 | 22.464
2.5 | 0.537 | 0.0216 | -0.047 | 24.877
3 | 0.62 | 0.02273 | -0.05 | 27.279
3.5 | 0.564 | 0.03855 | -0.023 | 14.628
4 | 0.614 | 0.0408 | -0.023 | 15.037
4.5 | 0.66 | 0.04382 | -0.023 | 15.068
5 | 0.702 | 0.04761 | -0.023 | 14.755
5.5 | 0.738 | 0.05227 | -0.023 | 14.119
6 | 0.763 | 0.05805 | -0.022 | 13.144
6.5 | 0.77 | 0.06806 | -0.022 | 11.311
7 | 0.735 | 0.08848 | -0.022 | 8.311
7.5 | 0.496 | 0.18358 | -0.022 | 2.703
8 | 0.523 | 0.18571 | -0.023 | 2.817
8.5 | 0.55 | 0.19918 | -0.023 | 2.76
9 | 0.577 | 0.20441 | -0.027 | 2.825
9.5 | 0.604 | 0.2081 | -0.028 | 2.903
10 | 0.631 | 0.21218 | -0.028 | 2.973
10.5 | 0.657 | 0.23118 | -0.029 | 2.844
11 | 0.684 | 0.25091 | -0.029 | 2.725
11.5 | 0.712 | 0.275 | -0.033 | 2.588
12 | 0.738 | 0.27824 | -0.033 | 2.652
12.5 | 0.764 | 0.26526 | -0.034 | 2.882
13 | 0.791 | 0.28794 | -0.034 | 2.746
13.5 | 0.817 | 0.29461 | -0.035 | 2.773
14 | 0.845 | 0.30366 | -0.038 | 2.783
14.5 | 0.871 | 0.32127 | -0.039 | 2.711
15 | 0.897 | 0.33217 | -0.039 | 2.701
15.5 | 0.923 | 0.34341 | -0.04 | 2.689
16 | 0.952 | 0.36572 | -0.043 | 2.602
16.5 | 0.977 | 0.38146 | -0.043 | 2.562
17 | 1.003 | 0.37703 | -0.044 | 2.661
17.5 | 1.029 | 0.38753 | -0.044 | 2.655
18 | 1.058 | 0.40045 | -0.047 | 2.641
18.5 | 1.083 | 0.40572 | -0.048 | 2.67
19 | 1.109 | 0.42155 | -0.048 | 2.63
19.5 | 1.134 | 0.42943 | -0.049 | 2.641
20 | 1.16 | 0.45608 | -0.05 | 2.544

## 8. Re 50k Mach 0.50 (2)
BIGFOIL.COM POLAR EXPORT
NACA66A213
NACA66A213 |  |  |  | Cl Max: | 0.9039 | at alpha= | 20 | deg
XFOIL ncrit=9 |  |  |  | L/D Max: | 18.9454 | at alpha= | 7 | deg
Re: | 50000 |  |  | Cd Min: | 0.2783 | at alpha= | 20 | deg
Mach: | 0.5 |  |  | Cl=0 at alpha= | 2.6429 | deg
|  |  |  | @ Cl=0.1, Cd= | 0.041651
|  |  |  | @ Cl=0.4, Cd= | 0.052071
|  |  |  | @ Cl=0.6, Cd= | 0.035616
alpha (deg) | Cl | Cd | Cm | Cl/Cd
-20 | -0.6818 | 0.26539 | 0.0077 | -2.569
-19.5 | -0.6463 | 0.24769 | 0.0055 | -2.6093
-19 | -0.6354 | 0.24637 | -0.0009 | -2.579
-18.5 | -0.6049 | 0.2329 | -0.004 | -2.5973
-18 | -0.5905 | 0.22875 | -0.0093 | -2.5814
-17.5 | -0.5648 | 0.21831 | -0.0128 | -2.5871
-17 | -0.5557 | 0.21573 | -0.0181 | -2.5759
-16.5 | -0.5257 | 0.20413 | -0.0207 | -2.5753
-16 | -0.5078 | 0.197 | -0.0245 | -2.5777
-15.5 | -0.5057 | 0.19526 | -0.0292 | -2.5899
-15 | -0.4744 | 0.1838 | -0.0312 | -2.5811
-14.5 | -0.454 | 0.17586 | -0.0338 | -2.5816
-14 | -0.4386 | 0.16926 | -0.0362 | -2.5913
-13.5 | -0.426 | 0.16307 | -0.0382 | -2.6124
-13 | -0.4161 | 0.15717 | -0.0398 | -2.6475
-12.5 | -0.4138 | 0.15238 | -0.0407 | -2.7156
-12 | -0.4065 | 0.1462 | -0.0406 | -2.7804
-11.5 | -0.387 | 0.13877 | -0.0388 | -2.7888
-11 | -0.4047 | 0.13651 | -0.0358 | -2.9646
-10.5 | -0.3899 | 0.1296 | -0.0324 | -3.0085
-9.5 | -0.4119 | 0.12185 | -0.024 | -3.3804
-9 | -0.4179 | 0.11688 | -0.0202 | -3.5755
-8.5 | -0.4864 | 0.10432 | -0.0328 | -4.6626
-8 | -0.5285 | 0.09482 | -0.0366 | -5.5737
-7.5 | -0.5721 | 0.0862 | -0.0378 | -6.6369
-7 | -0.6321 | 0.07956 | -0.0342 | -7.9449
-6.5 | -0.6841 | 0.07377 | -0.0278 | -9.2734
-6 | -0.7137 | 0.06716 | -0.0219 | -10.6269
-5.5 | -0.7424 | 0.06035 | -0.0157 | -12.3016
-5 | -0.7434 | 0.054 | -0.0101 | -13.7667
-4.5 | -0.7273 | 0.04811 | -0.0051 | -15.1174
-4 | -0.6936 | 0.04272 | -0.0011 | -16.236
-3.5 | -0.644 | 0.0383 | 0.0021 | -16.8146
-2.5 | -0.1624 | 0.03903 | -0.0292 | -4.1609
-2 | -0.1471 | 0.03831 | -0.0243 | -3.8397
-1.5 | -0.1303 | 0.03778 | -0.0194 | -3.4489
-1 | -0.1127 | 0.0374 | -0.0144 | -3.0134
-0.5 | -0.0949 | 0.03713 | -0.0094 | -2.5559
0 | -0.0771 | 0.03697 | -0.0043 | -2.0855
0.5 | -0.0599 | 0.03688 | 0.0008 | -1.6242
1 | -0.0437 | 0.03686 | 0.006 | -1.1856
1.5 | -0.0287 | 0.0369 | 0.0112 | -0.77778
2 | -0.0152 | 0.03698 | 0.0166 | -0.41103
2.5 | -0.0032 | 0.03709 | 0.022 | -0.086277
3 | 0.008 | 0.03729 | 0.0273 | 0.21453
3.5 | 0.021 | 0.0377 | 0.0319 | 0.55703
4 | 0.0408 | 0.03863 | 0.0349 | 1.0562
4.5 | 0.0672 | 0.04019 | 0.0361 | 1.6721
5 | 0.2459 | 0.04815 | 0.0112 | 5.107
5.5 | 0.3273 | 0.05081 | 0.0064 | 6.4416
6 | 0.4178 | 0.05238 | 0.0029 | 7.9763
6.5 | 0.6068 | 0.03499 | 0.0254 | 17.3421
7 | 0.7563 | 0.03992 | 0.0206 | 18.9454
7.5 | 0.8297 | 0.04676 | 0.02 | 17.7438
8 | 0.8191 | 0.05196 | 0.0278 | 15.764
8.5 | 0.797 | 0.05827 | 0.0337 | 13.6777
9 | 0.7646 | 0.06586 | 0.0369 | 11.6095
9.5 | 0.7292 | 0.07511 | 0.0366 | 9.7084
10 | 0.7038 | 0.08577 | 0.0335 | 8.2057
10.5 | 0.6448 | 0.10209 | 0.021 | 6.316
11 | 0.6479 | 0.11354 | 0.0162 | 5.7064
11.5 | 0.6371 | 0.1267 | 0.0078 | 5.0284
12.5 | 0.606 | 0.15558 | -0.0171 | 3.8951
13 | 0.6214 | 0.1634 | -0.0199 | 3.8029
13.5 | 0.64 | 0.17174 | -0.0229 | 3.7266
14 | 0.6582 | 0.17985 | -0.0261 | 3.6597
14.5 | 0.675 | 0.18725 | -0.0294 | 3.6048
15 | 0.6964 | 0.19535 | -0.0325 | 3.5649
15.5 | 0.7151 | 0.20319 | -0.0363 | 3.5194
16 | 0.7337 | 0.21099 | -0.0404 | 3.4774
16.5 | 0.7542 | 0.21924 | -0.0445 | 3.4401
17 | 0.7758 | 0.22765 | -0.0485 | 3.4079
17.5 | 0.804 | 0.23879 | -0.0517 | 3.367
18 | 0.8188 | 0.24402 | -0.057 | 3.3555
18.5 | 0.8364 | 0.25122 | -0.0625 | 3.3294
19 | 0.8706 | 0.26652 | -0.065 | 3.2665
19.5 | 0.8783 | 0.26712 | -0.0723 | 3.288
20 | 0.9039 | 0.2783 | -0.0763 | 3.2479

## 9. Re 100k Mach 0.00 (1)
BIGFOIL.COM POLAR EXPORT
NACA66A213
NACA66A213 |  |  |  | Cl Max: | 0.93 | at alpha= | 11 | deg
JavaFoil+Calcfoil stall+Eppler ext transition |  |  |  | L/D Max: | 36.04 | at alpha= | 4 | deg
Re: | 100000 |  |  | Cd Min: | 0.01328 | at alpha= | 0 | deg
Mach: | 0 |  |  | Cl=0 at alpha= | -1.6271 | deg
|  |  |  | @ Cl=0.1, Cd= | 0.013537
|  |  |  | @ Cl=0.4, Cd= | 0.013993
|  |  |  | @ Cl=0.6, Cd= | 0.039098
alpha (deg) | Cl | Cd | Cm | Cl/Cd
-17.5 | -0.609 | 0.25621 | -0.003 | -2.377
-17 | -0.628 | 0.23886 | -0.003 | -2.629
-16.5 | -0.646 | 0.2179 | -0.004 | -2.966
-16 | -0.663 | 0.19978 | -0.004 | -3.321
-15.5 | -0.68 | 0.18624 | -0.004 | -3.648
-15 | -0.694 | 0.17593 | -0.004 | -3.944
-14.5 | -0.706 | 0.16483 | -0.005 | -4.284
-14 | -0.716 | 0.15431 | -0.005 | -4.642
-13.5 | -0.724 | 0.14082 | -0.005 | -5.139
-13 | -0.728 | 0.13022 | -0.006 | -5.591
-12.5 | -0.729 | 0.11986 | -0.006 | -6.082
-12 | -0.727 | 0.11263 | -0.006 | -6.451
-11.5 | -0.72 | 0.10357 | -0.007 | -6.955
-11 | -0.71 | 0.09529 | -0.007 | -7.451
-10.5 | -0.692 | 0.08821 | -0.008 | -7.849
-10 | -0.672 | 0.08189 | -0.008 | -8.202
-9.5 | -0.648 | 0.07548 | -0.009 | -8.582
-9 | -0.621 | 0.07101 | -0.009 | -8.744
-8.5 | -0.591 | 0.06547 | -0.01 | -9.027
-8 | -0.558 | 0.06104 | -0.01 | -9.149
-7.5 | -0.523 | 0.05714 | -0.011 | -9.159
-7 | -0.486 | 0.05294 | -0.011 | -9.178
-6.5 | -0.446 | 0.05013 | -0.012 | -8.905
-6 | -0.405 | 0.04724 | -0.012 | -8.575
-5.5 | -0.362 | 0.04429 | -0.013 | -8.179
-5 | -0.318 | 0.04185 | -0.013 | -7.601
-4.5 | -0.273 | 0.03972 | -0.014 | -6.866
-4 | -0.227 | 0.03791 | -0.015 | -5.977
-3.5 | -0.18 | 0.03622 | -0.015 | -4.961
-3 | -0.132 | 0.03476 | -0.016 | -3.804
-2.5 | -0.104 | 0.01503 | -0.035 | -6.909
-2 | -0.044 | 0.01478 | -0.036 | -3.004
-1.5 | 0.015 | 0.01367 | -0.035 | 1.078
-1 | 0.073 | 0.01357 | -0.036 | 5.348
-0.5 | 0.131 | 0.0135 | -0.037 | 9.675
0 | 0.19 | 0.01328 | -0.038 | 14.272
0.5 | 0.247 | 0.01345 | -0.039 | 18.387
1 | 0.305 | 0.01364 | -0.04 | 22.364
1.5 | 0.362 | 0.01383 | -0.041 | 26.158
2 | 0.418 | 0.01407 | -0.042 | 29.724
2.5 | 0.474 | 0.01435 | -0.043 | 33.047
3 | 0.544 | 0.01716 | -0.045 | 31.707
3.5 | 0.6 | 0.01765 | -0.046 | 34.012
4 | 0.655 | 0.01819 | -0.047 | 36.04
4.5 | 0.582 | 0.03819 | -0.022 | 15.241
5 | 0.625 | 0.04036 | -0.022 | 15.492
5.5 | 0.667 | 0.04285 | -0.022 | 15.574
6 | 0.708 | 0.04504 | -0.022 | 15.718
6.5 | 0.746 | 0.04799 | -0.022 | 15.555
7 | 0.783 | 0.05142 | -0.022 | 15.225
7.5 | 0.816 | 0.05542 | -0.022 | 14.721
8 | 0.844 | 0.05923 | -0.022 | 14.256
8.5 | 0.869 | 0.06441 | -0.022 | 13.493
9 | 0.89 | 0.07021 | -0.022 | 12.676
9.5 | 0.907 | 0.07453 | -0.022 | 12.166
10 | 0.919 | 0.08128 | -0.022 | 11.306
10.5 | 0.927 | 0.08746 | -0.022 | 10.598
11 | 0.93 | 0.09493 | -0.022 | 9.801
11.5 | 0.93 | 0.10267 | -0.022 | 9.057
12 | 0.925 | 0.11297 | -0.022 | 8.19
12.5 | 0.917 | 0.11899 | -0.022 | 7.705
13 | 0.905 | 0.12893 | -0.022 | 7.019
13.5 | 0.89 | 0.13761 | -0.022 | 6.467
14 | 0.872 | 0.15185 | -0.023 | 5.745
14.5 | 0.852 | 0.15884 | -0.023 | 5.366
15 | 0.831 | 0.17032 | -0.023 | 4.876
15.5 | 0.807 | 0.18907 | -0.023 | 4.269
16 | 0.783 | 0.19955 | -0.022 | 3.922

## 10. Re 100k Mach 0.00 (2)
BIGFOIL.COM POLAR EXPORT
NACA66A213
NACA66A213 |  |  |  | Cl Max: | 0.9266 | at alpha= | 8.5 | deg
XFOIL ncrit=9 |  |  |  | L/D Max: | 35.9033 | at alpha= | 5 | deg
Re: | 100000 |  |  | Cd Min: | 0.0395 | at alpha= | 8.5 | deg
Mach: | 0 |  |  | Cl=0 at alpha= | -99 | deg
|  |  |  | @ Cl=0.1, Cd= | 0.031301
|  |  |  | @ Cl=0.4, Cd= | 0.03444
|  |  |  | @ Cl=0.6, Cd= | 0.027057
alpha (deg) | Cl | Cd | Cm | Cl/Cd
0 | 0.0434 | 0.03086 | -0.0247 | 1.4064
0.5 | 0.073 | 0.03099 | -0.0228 | 2.3556
1 | 0.1095 | 0.03141 | -0.0221 | 3.4862
1.5 | 0.1517 | 0.03194 | -0.0224 | 4.7495
2 | 0.195 | 0.03254 | -0.0226 | 5.9926
2.5 | 0.2462 | 0.03325 | -0.024 | 7.4045
3 | 0.2871 | 0.03377 | -0.0233 | 8.5016
3.5 | 0.3361 | 0.03419 | -0.0235 | 9.8304
4 | 0.3755 | 0.03444 | -0.0218 | 10.903
4.5 | 0.4481 | 0.03444 | -0.0247 | 13.011
5 | 0.7353 | 0.02048 | -0.0402 | 35.9033
5.5 | 0.7157 | 0.02271 | -0.0278 | 31.5148
6 | 0.6952 | 0.02361 | -0.0151 | 29.4452
6.5 | 0.6771 | 0.02427 | -0.003 | 27.8986
7 | 0.7104 | 0.02616 | 0.0007 | 27.156
7.5 | 0.8223 | 0.03072 | -0.0085 | 26.7676
8 | 0.8832 | 0.03482 | -0.0091 | 25.3647
8.5 | 0.9266 | 0.0395 | -0.0073 | 23.4582

## 11. Re 100k Mach 0.10 (1)
BIGFOIL.COM POLAR EXPORT
NACA66A213
NACA66A213 |  |  |  | Cl Max: | 0.921 | at alpha= | 11 | deg
JavaFoil+Calcfoil stall+Eppler ext transition |  |  |  | L/D Max: | 36.057 | at alpha= | 4 | deg
Re: | 100000 |  |  | Cd Min: | 0.01332 | at alpha= | 0 | deg
Mach: | 0.1 |  |  | Cl=0 at alpha= | -1.625 | deg
|  |  |  | @ Cl=0.1, Cd= | 0.013587
|  |  |  | @ Cl=0.4, Cd= | 0.014032
|  |  |  | @ Cl=0.6, Cd= | 0.038911
alpha (deg) | Cl | Cd | Cm | Cl/Cd
-17.5 | -0.562 | 0.27672 | -0.003 | -2.032
-17 | -0.584 | 0.2524 | -0.003 | -2.316
-16.5 | -0.606 | 0.23413 | -0.004 | -2.589
-16 | -0.627 | 0.21228 | -0.004 | -2.952
-15.5 | -0.646 | 0.1988 | -0.004 | -3.25
-15 | -0.664 | 0.18662 | -0.004 | -3.558
-14.5 | -0.68 | 0.16953 | -0.005 | -4.01
-14 | -0.693 | 0.15616 | -0.005 | -4.44
-13.5 | -0.704 | 0.14365 | -0.006 | -4.903
-13 | -0.712 | 0.13429 | -0.006 | -5.3
-12.5 | -0.716 | 0.12475 | -0.006 | -5.738
-12 | -0.716 | 0.1148 | -0.007 | -6.238
-11.5 | -0.712 | 0.10462 | -0.007 | -6.809
-11 | -0.704 | 0.09852 | -0.007 | -7.148
-10.5 | -0.688 | 0.09068 | -0.008 | -7.591
-10 | -0.669 | 0.08397 | -0.008 | -7.967
-9.5 | -0.646 | 0.07698 | -0.009 | -8.394
-9 | -0.62 | 0.07114 | -0.009 | -8.719
-8.5 | -0.591 | 0.06558 | -0.01 | -9.014
-8 | -0.559 | 0.06073 | -0.01 | -9.207
-7.5 | -0.524 | 0.05708 | -0.011 | -9.188
-7 | -0.487 | 0.05334 | -0.011 | -9.136
-6.5 | -0.448 | 0.05029 | -0.012 | -8.908
-6 | -0.407 | 0.04719 | -0.012 | -8.617
-5.5 | -0.364 | 0.04446 | -0.013 | -8.183
-5 | -0.32 | 0.04184 | -0.013 | -7.636
-4.5 | -0.274 | 0.03981 | -0.014 | -6.883
-4 | -0.228 | 0.03787 | -0.014 | -6.011
-3.5 | -0.181 | 0.03628 | -0.015 | -4.977
-3 | -0.133 | 0.03481 | -0.016 | -3.816
-2.5 | -0.104 | 0.01506 | -0.035 | -6.923
-2 | -0.045 | 0.01482 | -0.036 | -3.01
-1.5 | 0.015 | 0.01372 | -0.035 | 1.079
-1 | 0.073 | 0.01362 | -0.036 | 5.353
-0.5 | 0.131 | 0.01355 | -0.037 | 9.684
0 | 0.19 | 0.01332 | -0.038 | 14.301
0.5 | 0.249 | 0.01347 | -0.039 | 18.454
1 | 0.306 | 0.01368 | -0.04 | 22.406
1.5 | 0.363 | 0.01387 | -0.041 | 26.201
2 | 0.42 | 0.01412 | -0.042 | 29.745
2.5 | 0.476 | 0.0144 | -0.043 | 33.068
3 | 0.547 | 0.01722 | -0.046 | 31.747
3.5 | 0.603 | 0.01773 | -0.047 | 34.004
4 | 0.658 | 0.01826 | -0.048 | 36.057
4.5 | 0.585 | 0.03807 | -0.023 | 15.374
5 | 0.628 | 0.04048 | -0.022 | 15.518
5.5 | 0.67 | 0.04305 | -0.022 | 15.57
6 | 0.711 | 0.0453 | -0.023 | 15.691
6.5 | 0.749 | 0.04804 | -0.022 | 15.594
7 | 0.785 | 0.05173 | -0.022 | 15.182
7.5 | 0.818 | 0.05606 | -0.022 | 14.588
8 | 0.846 | 0.06 | -0.022 | 14.096
8.5 | 0.87 | 0.06474 | -0.022 | 13.432
9 | 0.889 | 0.07037 | -0.022 | 12.634
9.5 | 0.904 | 0.07479 | -0.022 | 12.09
10 | 0.915 | 0.08179 | -0.022 | 11.182
10.5 | 0.92 | 0.08811 | -0.022 | 10.445
11 | 0.921 | 0.09666 | -0.022 | 9.532
11.5 | 0.918 | 0.10508 | -0.022 | 8.736
12 | 0.91 | 0.11184 | -0.022 | 8.137
12.5 | 0.898 | 0.12236 | -0.023 | 7.34
13 | 0.883 | 0.13295 | -0.023 | 6.639
13.5 | 0.864 | 0.14205 | -0.023 | 6.081
14 | 0.842 | 0.15275 | -0.022 | 5.513
14.5 | 0.818 | 0.16347 | -0.023 | 5.005
15 | 0.792 | 0.18446 | -0.022 | 4.295
15.5 | 0.765 | 0.19614 | -0.022 | 3.901
16 | 0.737 | 0.21763 | -0.023 | 3.386

## 12. Re 100k Mach 0.10 (2)
BIGFOIL.COM POLAR EXPORT
NACA66A213
NACA66A213 |  |  |  | Cl Max: | 0.9511 | at alpha= | 9.5 | deg
XFOIL ncrit=9 |  |  |  | L/D Max: | 31.221 | at alpha= | 5.5 | deg
Re: | 100000 |  |  | Cd Min: | 0.16289 | at alpha= | 14.5 | deg
Mach: | 0.1 |  |  | Cl=0 at alpha= | -99 | deg
|  |  |  | @ Cl=0.1, Cd= | 0.031417
|  |  |  | @ Cl=0.4, Cd= | 0.034556
|  |  |  | @ Cl=0.6, Cd= | 0.027687
alpha (deg) | Cl | Cd | Cm | Cl/Cd
0 | 0.0432 | 0.03093 | -0.0247 | 1.3967
0.5 | 0.0777 | 0.03117 | -0.0237 | 2.4928
1 | 0.1129 | 0.03156 | -0.0227 | 3.5773
1.5 | 0.1553 | 0.0321 | -0.0229 | 4.838
2 | 0.2003 | 0.03272 | -0.0235 | 6.1216
2.5 | 0.255 | 0.03349 | -0.0254 | 7.6142
3 | 0.2875 | 0.03386 | -0.0231 | 8.4908
3.5 | 0.3449 | 0.03438 | -0.0248 | 10.032
4 | 0.3792 | 0.03456 | -0.0221 | 10.9722
4.5 | 0.4391 | 0.03455 | -0.023 | 12.7091
5.5 | 0.7134 | 0.02285 | -0.0267 | 31.221
6 | 0.6914 | 0.02371 | -0.0137 | 29.1607
6.5 | 0.675 | 0.02442 | -0.0019 | 27.6413
7.5 | 0.8293 | 0.0312 | -0.0085 | 26.5801
8 | 0.886 | 0.03527 | -0.0084 | 25.1205
8.5 | 0.9275 | 0.04002 | -0.0062 | 23.1759
9 | 0.947 | 0.04669 | -0.0003 | 20.2827
9.5 | 0.9511 | 0.05498 | 0.0067 | 17.299
10.5 | 0.7125 | 0.09219 | 0.0095 | 7.7286
11 | 0.6855 | 0.10261 | 0.0057 | 6.6806
11.5 | 0.6746 | 0.11189 | 0.0026 | 6.0291
12 | 0.6702 | 0.12083 | -0.0004 | 5.5466
12.5 | 0.6675 | 0.12976 | -0.0036 | 5.1441
13 | 0.6683 | 0.13831 | -0.0068 | 4.8319
13.5 | 0.6775 | 0.14648 | -0.0091 | 4.6252
14 | 0.7255 | 0.15433 | -0.0049 | 4.701
14.5 | 0.6834 | 0.16289 | -0.0173 | 4.1955

## 13. Re 100k Mach 0.25 (1)
BIGFOIL.COM POLAR EXPORT
NACA66A213
NACA66A213 |  |  |  | Cl Max: | 0.879 | at alpha= | 9.5 | deg
JavaFoil+Calcfoil stall+Eppler ext transition |  |  |  | L/D Max: | 34.18 | at alpha= | 3.5 | deg
Re: | 100000 |  |  | Cd Min: | 0.01351 | at alpha= | 0 | deg
Mach: | 0.25 |  |  | Cl=0 at alpha= | -1.6229 | deg
|  |  |  | @ Cl=0.1, Cd= | 0.013822
|  |  |  | @ Cl=0.4, Cd= | 0.014236
|  |  |  | @ Cl=0.6, Cd= | 0.25768
alpha (deg) | Cl | Cd | Cm | Cl/Cd
-16 | -0.268 | 0.3905 | -0.004 | -0.686
-15.5 | -0.332 | 0.3372 | -0.004 | -0.984
-15 | -0.389 | 0.27892 | -0.005 | -1.393
-14.5 | -0.441 | 0.24352 | -0.005 | -1.81
-14 | -0.488 | 0.21548 | -0.005 | -2.266
-13.5 | -0.531 | 0.19251 | -0.006 | -2.758
-13 | -0.568 | 0.16527 | -0.006 | -3.438
-12.5 | -0.599 | 0.15004 | -0.006 | -3.995
-12 | -0.624 | 0.13716 | -0.006 | -4.551
-11.5 | -0.642 | 0.12222 | -0.007 | -5.252
-11 | -0.652 | 0.10784 | -0.007 | -6.051
-10.5 | -0.65 | 0.10008 | -0.008 | -6.499
-10 | -0.643 | 0.09024 | -0.008 | -7.121
-9.5 | -0.63 | 0.08243 | -0.009 | -7.637
-9 | -0.611 | 0.07491 | -0.009 | -8.158
-8.5 | -0.588 | 0.06864 | -0.01 | -8.566
-8 | -0.56 | 0.06336 | -0.01 | -8.844
-7.5 | -0.529 | 0.0595 | -0.011 | -8.886
-7 | -0.494 | 0.05454 | -0.011 | -9.052
-6.5 | -0.456 | 0.0511 | -0.012 | -8.916
-6 | -0.415 | 0.04791 | -0.012 | -8.66
-5.5 | -0.372 | 0.04501 | -0.013 | -8.263
-5 | -0.327 | 0.04226 | -0.014 | -7.74
-4.5 | -0.281 | 0.04017 | -0.014 | -6.992
-4 | -0.234 | 0.03827 | -0.015 | -6.104
-3.5 | -0.185 | 0.03649 | -0.015 | -5.078
-3 | -0.136 | 0.03506 | -0.017 | -3.89
-2.5 | -0.107 | 0.01526 | -0.036 | -7.011
-2 | -0.046 | 0.015 | -0.037 | -3.05
-1.5 | 0.015 | 0.01395 | -0.036 | 1.089
-1 | 0.075 | 0.01386 | -0.037 | 5.398
-0.5 | 0.135 | 0.01377 | -0.038 | 9.771
0 | 0.195 | 0.01351 | -0.039 | 14.47
0.5 | 0.255 | 0.01365 | -0.04 | 18.686
1 | 0.315 | 0.01384 | -0.041 | 22.726
1.5 | 0.373 | 0.01411 | -0.042 | 26.406
2 | 0.431 | 0.01438 | -0.043 | 29.944
2.5 | 0.488 | 0.01468 | -0.044 | 33.257
3 | 0.561 | 0.01754 | -0.047 | 31.961
3.5 | 0.618 | 0.01809 | -0.048 | 34.18
4 | 0.555 | 0.03623 | -0.024 | 15.322
4.5 | 0.599 | 0.03847 | -0.023 | 15.58
5 | 0.643 | 0.04095 | -0.023 | 15.707
5.5 | 0.685 | 0.04334 | -0.023 | 15.816
6 | 0.725 | 0.04615 | -0.023 | 15.72
6.5 | 0.763 | 0.04927 | -0.023 | 15.485
7 | 0.797 | 0.05317 | -0.023 | 14.997
7.5 | 0.826 | 0.05723 | -0.022 | 14.442
8 | 0.849 | 0.06238 | -0.022 | 13.613
8.5 | 0.866 | 0.06786 | -0.022 | 12.76
9 | 0.876 | 0.07474 | -0.022 | 11.719
9.5 | 0.879 | 0.08041 | -0.022 | 10.93
10 | 0.874 | 0.08914 | -0.022 | 9.807
10.5 | 0.862 | 0.09877 | -0.022 | 8.723
11 | 0.841 | 0.11102 | -0.022 | 7.576
11.5 | 0.813 | 0.11896 | -0.022 | 6.831
12 | 0.777 | 0.13603 | -0.022 | 5.711
12.5 | 0.734 | 0.1538 | -0.021 | 4.772
13 | 0.685 | 0.1702 | -0.021 | 4.023
13.5 | 0.63 | 0.19289 | -0.021 | 3.266
14 | 0.57 | 0.22258 | -0.022 | 2.562
14.5 | 0.506 | 0.25768 | -0.022 | 1.965

## 14. Re 100k Mach 0.25 (2)
BIGFOIL.COM POLAR EXPORT
NACA66A213
NACA66A213 |  |  |  | Cl Max: | 0.9458 | at alpha= | 9.5 | deg
XFOIL ncrit=9 |  |  |  | L/D Max: | 32.656 | at alpha= | 5 | deg
Re: | 100000 |  |  | Cd Min: | 0.16679 | at alpha= | 14.5 | deg
Mach: | 0.25 |  |  | Cl=0 at alpha= | -0.55041 | deg
|  |  |  | @ Cl=0.1, Cd= | 0.032081
|  |  |  | @ Cl=0.4, Cd= | 0.035275
|  |  |  | @ Cl=0.6, Cd= | 0.030194
alpha (deg) | Cl | Cd | Cm | Cl/Cd
-10.5 | -0.4565 | 0.10786 | -0.0449 | -4.2323
-10 | -0.5016 | 0.10313 | -0.0425 | -4.8638
-9.5 | -0.5214 | 0.09915 | -0.0382 | -5.2587
-9 | -0.538 | 0.09435 | -0.0336 | -5.7022
-8.5 | -0.6234 | 0.08809 | -0.0331 | -7.0769
-8 | -0.7149 | 0.08475 | -0.025 | -8.4354
-7.5 | -0.7337 | 0.07888 | -0.0194 | -9.3015
-7 | -0.7308 | 0.07286 | -0.0136 | -10.0302
-5.5 | -0.7402 | 0.04332 | -0.0022 | -17.0868
-5 | -0.7044 | 0.03753 | 0.002 | -18.769
-4.5 | -0.663 | 0.03376 | 0.0049 | -19.6386
-4 | -0.6185 | 0.03026 | 0.007 | -20.4395
-3.5 | -0.5723 | 0.02783 | 0.0093 | -20.5641
-3 | -0.5284 | 0.02634 | 0.0117 | -20.0607
-2.5 | -0.4886 | 0.02463 | 0.0144 | -19.8376
-2 | -0.4493 | 0.0234 | 0.017 | -19.2009
-1.5 | -0.1652 | 0.03081 | -0.0081 | -5.3619
-1 | -0.0767 | 0.03102 | -0.0173 | -2.4726
-0.5 | 0.0086 | 0.03139 | -0.0261 | 0.27397
0 | 0.0497 | 0.03156 | -0.0263 | 1.5748
0.5 | 0.0913 | 0.03197 | -0.0264 | 2.8558
1 | 0.1377 | 0.03256 | -0.0272 | 4.2291
1.5 | 0.1804 | 0.03309 | -0.0272 | 5.4518
2 | 0.217 | 0.03354 | -0.0259 | 6.4699
2.5 | 0.2593 | 0.03409 | -0.0253 | 7.6063
3 | 0.3209 | 0.03479 | -0.0277 | 9.2239
3.5 | 0.353 | 0.03505 | -0.0247 | 10.0713
4 | 0.4093 | 0.03532 | -0.0253 | 11.5883
4.5 | 0.5713 | 0.03222 | -0.0379 | 17.7312
5 | 0.7168 | 0.02195 | -0.0328 | 32.656
5.5 | 0.6939 | 0.0234 | -0.0195 | 29.6538
6 | 0.6745 | 0.02435 | -0.007 | 27.7002
6.5 | 0.6677 | 0.02534 | 0.0033 | 26.3496
7 | 0.7312 | 0.02787 | 0.0032 | 26.2361
7.5 | 0.8574 | 0.03365 | -0.0071 | 25.4799
8 | 0.8939 | 0.03761 | -0.0033 | 23.7676
8.5 | 0.9218 | 0.04258 | 0.0011 | 21.6487
9 | 0.9313 | 0.04919 | 0.0075 | 18.9327
9.5 | 0.9458 | 0.05808 | 0.011 | 16.2844
10 | 0.9006 | 0.06433 | 0.0214 | 13.9997
11 | 0.6709 | 0.107 | 0.0051 | 6.2701
11.5 | 0.6569 | 0.11641 | 0.0012 | 5.643
12 | 0.6564 | 0.12528 | -0.0018 | 5.2395
12.5 | 0.6717 | 0.13377 | -0.0028 | 5.0213
13 | 0.6811 | 0.14213 | -0.0049 | 4.7921
13.5 | 0.7042 | 0.15046 | -0.0051 | 4.6803
14 | 0.6802 | 0.15813 | -0.0138 | 4.3015
14.5 | 0.6813 | 0.16679 | -0.0189 | 4.0848

## 15. Re 100k Mach 0.50 (1)
BIGFOIL.COM POLAR EXPORT
NACA66A213
NACA66A213 |  |  |  | Cl Max: | 1.16 | at alpha= | 20 | deg
JavaFoil+Calcfoil stall+Eppler ext transition |  |  |  | L/D Max: | 34.03 | at alpha= | 2.5 | deg
Re: | 100000 |  |  | Cd Min: | 0.01439 | at alpha= | 0 | deg
Mach: | 0.5 |  |  | Cl=0 at alpha= | -1.6304 | deg
|  |  |  | @ Cl=0.1, Cd= | 0.014787
|  |  |  | @ Cl=0.4, Cd= | 0.015069
|  |  |  | @ Cl=0.6, Cd= | 0.037112
alpha (deg) | Cl | Cd | Cm | Cl/Cd
-20 | -0.999 | 0.3457 | -0.003 | -2.891
-19.5 | -0.973 | 0.34083 | -0.003 | -2.856
-19 | -0.944 | 0.31224 | -0.003 | -3.025
-18.5 | -0.918 | 0.31591 | -0.004 | -2.906
-18 | -0.892 | 0.30168 | -0.004 | -2.955
-17.5 | -0.865 | 0.29108 | -0.005 | -2.972
-17 | -0.839 | 0.2846 | -0.006 | -2.947
-16.5 | -0.81 | 0.29042 | -0.006 | -2.789
-16 | -0.783 | 0.28603 | -0.006 | -2.738
-15.5 | -0.756 | 0.27137 | -0.007 | -2.788
-15 | -0.73 | 0.25669 | -0.007 | -2.844
-14.5 | -0.703 | 0.26689 | -0.008 | -2.634
-14 | -0.675 | 0.23708 | -0.008 | -2.847
-13.5 | -0.648 | 0.22223 | -0.008 | -2.915
-13 | -0.621 | 0.23435 | -0.008 | -2.649
-12.5 | -0.594 | 0.23087 | -0.009 | -2.573
-12 | -0.567 | 0.22748 | -0.009 | -2.492
-11.5 | -0.54 | 0.20625 | -0.01 | -2.618
-11 | -0.513 | 0.20004 | -0.01 | -2.563
-10.5 | -0.485 | 0.1873 | -0.01 | -2.588
-10 | -0.458 | 0.18169 | -0.01 | -2.519
-9.5 | -0.431 | 0.18195 | -0.011 | -2.366
-9 | -0.403 | 0.16155 | -0.011 | -2.497
-8.5 | -0.376 | 0.15506 | -0.012 | -2.426
-8 | -0.348 | 0.14651 | -0.01 | -2.378
-7.5 | -0.321 | 0.12513 | -0.011 | -2.567
-7 | -0.382 | 0.08438 | -0.011 | -4.525
-6.5 | -0.443 | 0.06148 | -0.012 | -7.208
-6 | -0.43 | 0.05465 | -0.013 | -7.86
-5.5 | -0.397 | 0.04911 | -0.014 | -8.093
-5 | -0.356 | 0.04505 | -0.015 | -7.899
-4.5 | -0.309 | 0.042 | -0.015 | -7.354
-4 | -0.259 | 0.03961 | -0.016 | -6.527
-3.5 | -0.206 | 0.0376 | -0.017 | -5.477
-3 | -0.152 | 0.036 | -0.018 | -4.216
-2.5 | -0.097 | 0.0345 | -0.019 | -2.811
-2 | -0.051 | 0.01591 | -0.041 | -3.192
-1.5 | 0.018 | 0.01562 | -0.042 | 1.124
-1 | 0.083 | 0.0148 | -0.041 | 5.617
-0.5 | 0.15 | 0.01475 | -0.042 | 10.141
0 | 0.217 | 0.01439 | -0.043 | 15.102
0.5 | 0.283 | 0.01461 | -0.044 | 19.389
1 | 0.349 | 0.01483 | -0.045 | 23.563
1.5 | 0.413 | 0.01513 | -0.046 | 27.317
2 | 0.478 | 0.01546 | -0.047 | 30.895
2.5 | 0.541 | 0.0159 | -0.048 | 34.03
3 | 0.622 | 0.01916 | -0.051 | 32.441
3.5 | 0.564 | 0.0356 | -0.025 | 15.855
4 | 0.614 | 0.0377 | -0.024 | 16.28
4.5 | 0.66 | 0.04008 | -0.024 | 16.476
5 | 0.703 | 0.04308 | -0.024 | 16.311
5.5 | 0.738 | 0.04678 | -0.024 | 15.779
6 | 0.763 | 0.05221 | -0.023 | 14.615
6.5 | 0.77 | 0.05883 | -0.023 | 13.086
7 | 0.735 | 0.07286 | -0.022 | 10.093
7.5 | 0.496 | 0.13919 | -0.023 | 3.565
8 | 0.523 | 0.14103 | -0.023 | 3.709
8.5 | 0.55 | 0.1549 | -0.023 | 3.549
9 | 0.577 | 0.16128 | -0.028 | 3.581
9.5 | 0.604 | 0.1646 | -0.028 | 3.67
10 | 0.631 | 0.16825 | -0.029 | 3.749
10.5 | 0.657 | 0.1728 | -0.029 | 3.804
11 | 0.684 | 0.19881 | -0.03 | 3.44
11.5 | 0.712 | 0.21672 | -0.033 | 3.283
12 | 0.738 | 0.21996 | -0.033 | 3.355
12.5 | 0.764 | 0.21459 | -0.034 | 3.562
13 | 0.791 | 0.21873 | -0.034 | 3.615
13.5 | 0.817 | 0.23604 | -0.035 | 3.461
14 | 0.845 | 0.24523 | -0.038 | 3.446
14.5 | 0.871 | 0.25981 | -0.039 | 3.353
15 | 0.897 | 0.26732 | -0.039 | 3.356
15.5 | 0.923 | 0.27401 | -0.04 | 3.37
16 | 0.952 | 0.28015 | -0.043 | 3.397
16.5 | 0.977 | 0.29213 | -0.043 | 3.346
17 | 1.003 | 0.30145 | -0.044 | 3.328
17.5 | 1.029 | 0.31199 | -0.044 | 3.299
18 | 1.058 | 0.32616 | -0.047 | 3.243
18.5 | 1.083 | 0.32741 | -0.048 | 3.309
19 | 1.109 | 0.33742 | -0.048 | 3.286
19.5 | 1.134 | 0.34714 | -0.049 | 3.267
20 | 1.16 | 0.36616 | -0.05 | 3.169

## 16. Re 100k Mach 0.50 (2)
BIGFOIL.COM POLAR EXPORT
NACA66A213
NACA66A213 |  |  |  | Cl Max: | 0.9032 | at alpha= | 20 | deg
XFOIL ncrit=9 |  |  |  | L/D Max: | 26.3981 | at alpha= | 5 | deg
Re: | 100000 |  |  | Cd Min: | 0.27431 | at alpha= | 19.5 | deg
Mach: | 0.5 |  |  | Cl=0 at alpha= | -0.31549 | deg
|  |  |  | @ Cl=0.1, Cd= | 0.03507
|  |  |  | @ Cl=0.4, Cd= | 0.038083
|  |  |  | @ Cl=0.6, Cd= | 0.030899
alpha (deg) | Cl | Cd | Cm | Cl/Cd
-10.5 | -0.4409 | 0.12397 | -0.0394 | -3.5565
-10 | -0.4534 | 0.11922 | -0.0362 | -3.8031
-8.5 | -0.5151 | 0.10431 | -0.0285 | -4.9382
-8 | -0.5274 | 0.09889 | -0.0249 | -5.3332
-7.5 | -0.5389 | 0.09332 | -0.0209 | -5.7748
-6.5 | -0.7012 | 0.06975 | -0.0268 | -10.053
-6 | -0.7391 | 0.06242 | -0.0204 | -11.8408
-5.5 | -0.7594 | 0.05537 | -0.0135 | -13.715
-5 | -0.7575 | 0.04871 | -0.0075 | -15.5512
-4.5 | -0.7391 | 0.04264 | -0.0023 | -17.3335
-4 | -0.7075 | 0.03779 | 0.0025 | -18.7219
-3.5 | -0.6563 | 0.03364 | 0.0053 | -19.5095
-3 | -0.5866 | 0.03086 | 0.0055 | -19.0084
-2.5 | -0.5239 | 0.0288 | 0.0067 | -18.191
-2 | -0.4648 | 0.02754 | 0.008 | -16.8773
-1.5 | -0.4166 | 0.02599 | 0.0104 | -16.0292
-1 | -0.1158 | 0.03406 | -0.0137 | -3.3999
-0.5 | -0.0324 | 0.0343 | -0.0206 | -0.94461
0 | 0.0554 | 0.0348 | -0.0287 | 1.592
0.5 | 0.1363 | 0.03529 | -0.0354 | 3.8623
1 | 0.1867 | 0.03581 | -0.0359 | 5.2136
1.5 | 0.2309 | 0.03637 | -0.0349 | 6.3486
2 | 0.2668 | 0.03679 | -0.0322 | 7.252
2.5 | 0.3256 | 0.03744 | -0.0331 | 8.6966
3 | 0.3632 | 0.03784 | -0.0301 | 9.5983
3.5 | 0.4146 | 0.03818 | -0.0288 | 10.8591
4 | 0.4704 | 0.03816 | -0.0273 | 12.327
4.5 | 0.6769 | 0.02659 | -0.0309 | 25.4569
5 | 0.6618 | 0.02507 | -0.0105 | 26.3981
5.5 | 0.6462 | 0.02687 | 0.0016 | 24.0491
6 | 0.6451 | 0.02812 | 0.0123 | 22.941
6.5 | 0.6924 | 0.0299 | 0.0174 | 23.1572
7 | 0.8249 | 0.03598 | 0.0105 | 22.9266
7.5 | 0.8302 | 0.03908 | 0.0198 | 21.2436
8 | 0.8351 | 0.04408 | 0.0267 | 18.9451
8.5 | 0.8237 | 0.04986 | 0.033 | 16.5203
9 | 0.7996 | 0.0565 | 0.0376 | 14.1522
9.5 | 0.767 | 0.06442 | 0.0395 | 11.9062
10 | 0.7303 | 0.07411 | 0.0379 | 9.8543
10.5 | 0.7028 | 0.08533 | 0.0332 | 8.2363
11 | 0.6544 | 0.10468 | 0.0179 | 6.2514
11.5 | 0.6561 | 0.11595 | 0.0131 | 5.6585
12 | 0.6388 | 0.13829 | -0.0034 | 4.6193
12.5 | 0.6377 | 0.14705 | -0.0085 | 4.3366
13 | 0.6495 | 0.15591 | -0.0124 | 4.1659
13.5 | 0.6955 | 0.16713 | -0.0116 | 4.1614
14 | 0.6849 | 0.17283 | -0.019 | 3.9629
14.5 | 0.691 | 0.18049 | -0.0247 | 3.8285
15 | 0.7213 | 0.19125 | -0.0268 | 3.7715
15.5 | 0.7267 | 0.19719 | -0.0333 | 3.6853
16 | 0.7523 | 0.20767 | -0.0364 | 3.6226
16.5 | 0.7633 | 0.2138 | -0.0427 | 3.5702
17 | 0.7846 | 0.22323 | -0.0469 | 3.5148
17.5 | 0.8 | 0.23016 | -0.0531 | 3.4758
18.5 | 0.8413 | 0.24746 | -0.063 | 3.3997
19 | 0.8605 | 0.25502 | -0.0687 | 3.3742
19.5 | 0.9021 | 0.27431 | -0.0686 | 3.2886
20 | 0.9032 | 0.27251 | -0.0787 | 3.3144

## 17. Re 250k Mach 0.00 (1)
BIGFOIL.COM POLAR EXPORT
NACA66A213
NACA66A213 |  |  |  | Cl Max: | 0.931 | at alpha= | 11 | deg
JavaFoil+Calcfoil stall+Eppler ext transition |  |  |  | L/D Max: | 52.193 | at alpha= | 2.5 | deg
Re: | 250000 |  |  | Cd Min: | 0.0086 | at alpha= | -0.5 | deg
Mach: | 0 |  |  | Cl=0 at alpha= | -1.625 | deg
|  |  |  | @ Cl=0.1, Cd= | 0.0086117
|  |  |  | @ Cl=0.4, Cd= | 0.008914
|  |  |  | @ Cl=0.6, Cd= | 0.014053
alpha (deg) | Cl | Cd | Cm | Cl/Cd
-17.5 | -0.609 | 0.20406 | -0.003 | -2.985
-17 | -0.628 | 0.19075 | -0.003 | -3.292
-16.5 | -0.646 | 0.1786 | -0.004 | -3.62
-16 | -0.664 | 0.1654 | -0.004 | -4.012
-15.5 | -0.68 | 0.15533 | -0.004 | -4.376
-15 | -0.694 | 0.14725 | -0.005 | -4.713
-14.5 | -0.706 | 0.13422 | -0.005 | -5.262
-14 | -0.716 | 0.12594 | -0.005 | -5.689
-13.5 | -0.724 | 0.11873 | -0.006 | -6.096
-13 | -0.728 | 0.1111 | -0.006 | -6.554
-12.5 | -0.729 | 0.10343 | -0.006 | -7.05
-12 | -0.727 | 0.0961 | -0.007 | -7.562
-11.5 | -0.72 | 0.08888 | -0.007 | -8.106
-11 | -0.71 | 0.08269 | -0.008 | -8.588
-10.5 | -0.693 | 0.07743 | -0.008 | -8.944
-10 | -0.672 | 0.07193 | -0.009 | -9.341
-9.5 | -0.648 | 0.06686 | -0.009 | -9.693
-9 | -0.621 | 0.0624 | -0.01 | -9.954
-8.5 | -0.591 | 0.05845 | -0.01 | -10.117
-8 | -0.559 | 0.05474 | -0.011 | -10.208
-7.5 | -0.524 | 0.05158 | -0.011 | -10.152
-7 | -0.486 | 0.04837 | -0.012 | -10.054
-6.5 | -0.447 | 0.04534 | -0.012 | -9.852
-6 | -0.405 | 0.0428 | -0.013 | -9.468
-5.5 | -0.362 | 0.04016 | -0.013 | -9.026
-5 | -0.318 | 0.03779 | -0.014 | -8.422
-4.5 | -0.273 | 0.03645 | -0.014 | -7.488
-4 | -0.227 | 0.03451 | -0.016 | -6.581
-3.5 | -0.222 | 0.01226 | -0.034 | -18.114
-3 | -0.163 | 0.01197 | -0.035 | -13.648
-2.5 | -0.104 | 0.0117 | -0.036 | -8.903
-2 | -0.045 | 0.01086 | -0.037 | -4.104
-1.5 | 0.015 | 0.00866 | -0.037 | 1.757
-1 | 0.075 | 0.00862 | -0.038 | 8.695
-0.5 | 0.135 | 0.0086 | -0.039 | 15.683
0 | 0.193 | 0.00877 | -0.04 | 21.99
0.5 | 0.252 | 0.00885 | -0.041 | 28.43
1 | 0.31 | 0.00864 | -0.042 | 35.923
1.5 | 0.368 | 0.00874 | -0.043 | 42.093
2 | 0.425 | 0.00905 | -0.044 | 46.974
2.5 | 0.482 | 0.00924 | -0.045 | 52.193
3 | 0.546 | 0.01359 | -0.046 | 40.167
3.5 | 0.602 | 0.01407 | -0.047 | 42.804
4 | 0.658 | 0.01453 | -0.048 | 45.248
4.5 | 0.712 | 0.01502 | -0.049 | 47.39
5 | 0.764 | 0.01553 | -0.05 | 49.211
5.5 | 0.669 | 0.03893 | -0.025 | 17.185
6 | 0.709 | 0.04121 | -0.025 | 17.216
6.5 | 0.747 | 0.04404 | -0.023 | 16.963
7 | 0.784 | 0.04717 | -0.024 | 16.616
7.5 | 0.817 | 0.05021 | -0.023 | 16.262
8 | 0.845 | 0.05351 | -0.024 | 15.794
8.5 | 0.87 | 0.05786 | -0.023 | 15.032
9 | 0.89 | 0.06241 | -0.023 | 14.265
9.5 | 0.907 | 0.06636 | -0.023 | 13.669
10 | 0.919 | 0.07178 | -0.023 | 12.807
10.5 | 0.927 | 0.07696 | -0.023 | 12.048
11 | 0.931 | 0.08269 | -0.023 | 11.254
11.5 | 0.93 | 0.08788 | -0.023 | 10.584
12 | 0.926 | 0.09678 | -0.024 | 9.564
12.5 | 0.917 | 0.10121 | -0.024 | 9.062
13 | 0.905 | 0.10876 | -0.024 | 8.324
13.5 | 0.89 | 0.11851 | -0.024 | 7.513
14 | 0.873 | 0.12856 | -0.024 | 6.789
14.5 | 0.853 | 0.13628 | -0.024 | 6.257
15 | 0.831 | 0.14297 | -0.025 | 5.812
15.5 | 0.807 | 0.15436 | -0.024 | 5.231
16 | 0.783 | 0.16643 | -0.024 | 4.704

## 18. Re 250k Mach 0.00 (2)
BIGFOIL.COM POLAR EXPORT
NACA66A213
NACA66A213 |  |  |  | Cl Max: | 0.9574 | at alpha= | 9 | deg
XFOIL ncrit=9 |  |  |  | L/D Max: | 52.6201 | at alpha= | 4.5 | deg
Re: | 250000 |  |  | Cd Min: | 0.15605 | at alpha= | -15 | deg
Mach: | 0 |  |  | Cl=0 at alpha= | -0.47497 | deg
|  |  |  | @ Cl=0.1, Cd= | 0.018624
|  |  |  | @ Cl=0.4, Cd= | 0.017311
|  |  |  | @ Cl=0.6, Cd= | 0.011503
alpha (deg) | Cl | Cd | Cm | Cl/Cd
-15 | -0.4851 | 0.15605 | -0.0299 | -3.1086
-14.5 | -0.4714 | 0.14947 | -0.0326 | -3.1538
-14 | -0.4634 | 0.14204 | -0.0365 | -3.2625
-13.5 | -0.4735 | 0.1323 | -0.0458 | -3.579
-13 | -0.4706 | 0.12215 | -0.0482 | -3.8526
-12.5 | -0.4553 | 0.11647 | -0.0487 | -3.9092
-12 | -0.4504 | 0.10932 | -0.0515 | -4.12
-11.5 | -0.4578 | 0.10091 | -0.0552 | -4.5367
-11 | -0.4987 | 0.09442 | -0.0539 | -5.2817
-10.5 | -0.5461 | 0.07457 | -0.0783 | -7.3233
-10 | -0.5692 | 0.06749 | -0.0836 | -8.4338
-9.5 | -0.5586 | 0.05521 | -0.0867 | -10.1177
-9 | -0.5371 | 0.05024 | -0.0872 | -10.6907
-8.5 | -0.5473 | 0.04514 | -0.0816 | -12.1245
-8 | -0.5182 | 0.04095 | -0.0799 | -12.6545
-7.5 | -0.505 | 0.03724 | -0.075 | -13.5607
-7 | -0.4653 | 0.02658 | -0.0689 | -17.5056
-6.5 | -0.4197 | 0.02372 | -0.0674 | -17.6939
-6 | -0.3653 | 0.02128 | -0.0674 | -17.1664
-5.5 | -0.3144 | 0.01978 | -0.0669 | -15.8948
-5 | -0.2738 | 0.01883 | -0.0647 | -14.5406
-4.5 | -0.2363 | 0.01749 | -0.0619 | -13.5106
-4 | -0.2019 | 0.01712 | -0.0586 | -11.7932
-3.5 | -0.1702 | 0.01642 | -0.0548 | -10.3654
-3 | -0.1821 | 0.01398 | -0.0432 | -13.0258
-2.5 | -0.1508 | 0.01499 | -0.038 | -10.06
-2 | -0.1054 | 0.01629 | -0.0333 | -6.4702
-1.5 | -0.0546 | 0.01747 | -0.0296 | -3.1254
0 | 0.0253 | 0.01876 | -0.0149 | 1.3486
0.5 | 0.0892 | 0.01865 | -0.0173 | 4.7828
1 | 0.1605 | 0.01848 | -0.0204 | 8.6851
2 | 0.2436 | 0.01876 | -0.0169 | 12.9851
3 | 0.3521 | 0.0184 | -0.0169 | 19.1359
3.5 | 0.4647 | 0.01584 | -0.0246 | 29.3371
4 | 0.554 | 0.01247 | -0.0269 | 44.4266
4.5 | 0.6025 | 0.01145 | -0.0243 | 52.6201
5 | 0.6105 | 0.01171 | -0.0141 | 52.1349
5.5 | 0.5708 | 0.01456 | 0.0016 | 39.2033
6 | 0.6019 | 0.01675 | 0.0039 | 35.9343
6.5 | 0.6571 | 0.01861 | 0.0017 | 35.309
7 | 0.7178 | 0.02063 | -0.0015 | 34.794
7.5 | 0.7609 | 0.02259 | -0.0003 | 33.683
8 | 0.8225 | 0.02481 | -0.0018 | 33.152
8.5 | 0.8955 | 0.02812 | -0.0056 | 31.8457
9 | 0.9574 | 0.03339 | -0.0078 | 28.6733

## 19. Re 250k Mach 0.10 (1)
BIGFOIL.COM POLAR EXPORT
NACA66A213
NACA66A213 |  |  |  | Cl Max: | 0.922 | at alpha= | 11 | deg
JavaFoil+Calcfoil stall+Eppler ext transition |  |  |  | L/D Max: | 52.31 | at alpha= | 2.5 | deg
Re: | 250000 |  |  | Cd Min: | 0.00863 | at alpha= | -0.5 | deg
Mach: | 0.1 |  |  | Cl=0 at alpha= | -1.625 | deg
|  |  |  | @ Cl=0.1, Cd= | 0.0086359
|  |  |  | @ Cl=0.4, Cd= | 0.0089279
|  |  |  | @ Cl=0.6, Cd= | 0.014085
alpha (deg) | Cl | Cd | Cm | Cl/Cd
-17.5 | -0.563 | 0.20976 | -0.003 | -2.682
-17 | -0.585 | 0.19933 | -0.003 | -2.933
-16.5 | -0.606 | 0.18123 | -0.004 | -3.345
-16 | -0.627 | 0.1722 | -0.004 | -3.639
-15.5 | -0.646 | 0.15916 | -0.004 | -4.06
-15 | -0.664 | 0.15021 | -0.004 | -4.421
-14.5 | -0.68 | 0.13879 | -0.005 | -4.9
-14 | -0.694 | 0.12947 | -0.005 | -5.357
-13.5 | -0.704 | 0.11966 | -0.006 | -5.887
-13 | -0.712 | 0.11416 | -0.006 | -6.236
-12.5 | -0.716 | 0.10494 | -0.006 | -6.822
-12 | -0.716 | 0.09806 | -0.007 | -7.305
-11.5 | -0.712 | 0.09048 | -0.007 | -7.874
-11 | -0.704 | 0.08357 | -0.008 | -8.429
-10.5 | -0.688 | 0.07822 | -0.008 | -8.802
-10 | -0.669 | 0.07263 | -0.009 | -9.214
-9.5 | -0.646 | 0.06813 | -0.009 | -9.488
-9 | -0.621 | 0.06335 | -0.01 | -9.797
-8.5 | -0.591 | 0.05847 | -0.01 | -10.117
-8 | -0.56 | 0.05514 | -0.011 | -10.148
-7.5 | -0.525 | 0.0518 | -0.011 | -10.132
-7 | -0.488 | 0.0482 | -0.012 | -10.116
-6.5 | -0.448 | 0.04561 | -0.012 | -9.828
-6 | -0.407 | 0.04284 | -0.013 | -9.495
-5.5 | -0.364 | 0.0403 | -0.013 | -9.033
-5 | -0.32 | 0.03778 | -0.014 | -8.462
-4.5 | -0.274 | 0.03653 | -0.015 | -7.507
-4 | -0.228 | 0.03457 | -0.016 | -6.598
-3.5 | -0.223 | 0.01229 | -0.034 | -18.16
-3 | -0.164 | 0.01201 | -0.035 | -13.67
-2.5 | -0.105 | 0.01174 | -0.036 | -8.917
-2 | -0.045 | 0.01089 | -0.037 | -4.113
-1.5 | 0.015 | 0.00868 | -0.037 | 1.759
-1 | 0.075 | 0.00864 | -0.038 | 8.71
-0.5 | 0.136 | 0.00863 | -0.039 | 15.714
0 | 0.194 | 0.0088 | -0.04 | 22.031
0.5 | 0.253 | 0.00886 | -0.041 | 28.54
1 | 0.312 | 0.00867 | -0.042 | 35.975
1.5 | 0.37 | 0.00877 | -0.043 | 42.142
2 | 0.427 | 0.00907 | -0.044 | 47.086
2.5 | 0.484 | 0.00926 | -0.045 | 52.31
3 | 0.548 | 0.01362 | -0.046 | 40.265
3.5 | 0.605 | 0.01413 | -0.047 | 42.83
4 | 0.661 | 0.01459 | -0.048 | 45.281
4.5 | 0.715 | 0.01515 | -0.049 | 47.182
5 | 0.768 | 0.01564 | -0.05 | 49.077
5.5 | 0.672 | 0.03907 | -0.024 | 17.188
6 | 0.712 | 0.04138 | -0.024 | 17.203
6.5 | 0.75 | 0.04422 | -0.024 | 16.96
7 | 0.786 | 0.04722 | -0.023 | 16.648
7.5 | 0.818 | 0.05036 | -0.023 | 16.252
8 | 0.847 | 0.05416 | -0.024 | 15.63
8.5 | 0.87 | 0.05809 | -0.023 | 14.976
9 | 0.889 | 0.06288 | -0.023 | 14.144
9.5 | 0.905 | 0.06695 | -0.023 | 13.512
10 | 0.915 | 0.07269 | -0.023 | 12.588
10.5 | 0.921 | 0.07807 | -0.023 | 11.794
11 | 0.922 | 0.0839 | -0.023 | 10.986
11.5 | 0.918 | 0.09034 | -0.024 | 10.165
12 | 0.91 | 0.09773 | -0.024 | 9.316
12.5 | 0.899 | 0.10511 | -0.024 | 8.549
13 | 0.883 | 0.11357 | -0.024 | 7.775
13.5 | 0.864 | 0.12043 | -0.024 | 7.176
14 | 0.842 | 0.12848 | -0.024 | 6.557
14.5 | 0.819 | 0.13802 | -0.024 | 5.931
15 | 0.793 | 0.15063 | -0.024 | 5.262
15.5 | 0.765 | 0.15538 | -0.024 | 4.925
16 | 0.737 | 0.17606 | -0.025 | 4.187

## 20. Re 250k Mach 0.10 (2)
BIGFOIL.COM POLAR EXPORT
NACA66A213
NACA66A213 |  |  |  | Cl Max: | 0.9587 | at alpha= | 9 | deg
XFOIL ncrit=9 |  |  |  | L/D Max: | 52.5523 | at alpha= | 4.5 | deg
Re: | 250000 |  |  | Cd Min: | 0.22671 | at alpha= | -20 | deg
Mach: | 0.1 |  |  | Cl=0 at alpha= | -0.59564 | deg
|  |  |  | @ Cl=0.1, Cd= | 0.018968
|  |  |  | @ Cl=0.4, Cd= | 0.01735
|  |  |  | @ Cl=0.6, Cd= | 0.016773
alpha (deg) | Cl | Cd | Cm | Cl/Cd
-20 | -0.6198 | 0.22671 | 0.0099 | -2.7339
-19.5 | -0.6031 | 0.22059 | 0.006 | -2.734
-19 | -0.5871 | 0.21411 | 0.0019 | -2.742
-18.5 | -0.5805 | 0.20842 | -0.005 | -2.7852
-18 | -0.5742 | 0.20233 | -0.0108 | -2.8379
-17.5 | -0.5446 | 0.19277 | -0.0108 | -2.8251
-17 | -0.5281 | 0.18647 | -0.0139 | -2.8321
-16.5 | -0.5144 | 0.17958 | -0.0179 | -2.8645
-16 | -0.5153 | 0.17283 | -0.0254 | -2.9815
-15.5 | -0.5077 | 0.16327 | -0.0297 | -3.1096
-15 | -0.4833 | 0.15671 | -0.0299 | -3.084
-14.5 | -0.4697 | 0.15005 | -0.0327 | -3.1303
-14 | -0.4621 | 0.14256 | -0.0368 | -3.2414
-13.5 | -0.4718 | 0.133 | -0.0461 | -3.5474
-13 | -0.4655 | 0.12337 | -0.0476 | -3.7732
-12.5 | -0.4511 | 0.11748 | -0.0485 | -3.8398
-12 | -0.4466 | 0.11021 | -0.0514 | -4.0523
-11.5 | -0.4549 | 0.1018 | -0.0552 | -4.4686
-11 | -0.4985 | 0.09286 | -0.0582 | -5.3683
-10.5 | -0.5424 | 0.07588 | -0.0793 | -7.1481
-10 | -0.5639 | 0.06837 | -0.0846 | -8.2478
-9.5 | -0.5453 | 0.05617 | -0.0883 | -9.708
-9 | -0.5306 | 0.05097 | -0.0886 | -10.41
-8.5 | -0.5421 | 0.04559 | -0.0832 | -11.8908
-8 | -0.5157 | 0.04148 | -0.0812 | -12.4325
-7.5 | -0.5043 | 0.03766 | -0.076 | -13.3909
-7 | -0.467 | 0.02697 | -0.0697 | -17.3155
-6.5 | -0.4222 | 0.02405 | -0.068 | -17.5551
-6 | -0.3672 | 0.02149 | -0.068 | -17.087
-5.5 | -0.317 | 0.01997 | -0.0672 | -15.8738
-5 | -0.2747 | 0.01895 | -0.0652 | -14.496
-4.5 | -0.2363 | 0.01759 | -0.0625 | -13.4338
-4 | -0.2038 | 0.01723 | -0.0589 | -11.8282
-3.5 | -0.1701 | 0.01655 | -0.0554 | -10.2779
-3 | -0.1866 | 0.01406 | -0.043 | -13.2717
-2.5 | -0.1521 | 0.01502 | -0.0382 | -10.1265
-2 | -0.1057 | 0.01631 | -0.0337 | -6.4807
-1.5 | -0.0877 | 0.01764 | -0.0252 | -4.9717
-1 | -0.0482 | 0.0184 | -0.0207 | -2.6196
-0.5 | 0.0114 | 0.01832 | -0.022 | 0.62227
1 | 0.114 | 0.01907 | -0.0123 | 5.978
1.5 | 0.1855 | 0.01889 | -0.0157 | 9.82
2 | 0.254 | 0.01868 | -0.0185 | 13.5974
3 | 0.3499 | 0.01852 | -0.0163 | 18.8931
3.5 | 0.4715 | 0.01568 | -0.0252 | 30.0702
4 | 0.5543 | 0.01254 | -0.0265 | 44.2026
4.5 | 0.6033 | 0.01148 | -0.0239 | 52.5523
5 | 0.6071 | 0.01189 | -0.0128 | 51.0597
5.5 | 0.5674 | 0.01479 | 0.0028 | 38.3638
6 | 0.6016 | 0.01687 | 0.0046 | 35.6609
6.5 | 0.6569 | 0.01877 | 0.0024 | 34.9973
7 | 0.7177 | 0.02083 | -0.0006 | 34.4551
7.5 | 0.762 | 0.02279 | 0.0004 | 33.4357
8 | 0.827 | 0.02518 | -0.0014 | 32.8435
8.5 | 0.899 | 0.02859 | -0.0049 | 31.4446
9 | 0.9587 | 0.034 | -0.0067 | 28.1971
11 | 0.9513 | 0.07195 | 0.0159 | 13.2217
11.5 | 0.8995 | 0.07474 | 0.024 | 12.0351
12 | 0.8371 | 0.08157 | 0.0264 | 10.2624
12.5 | 0.7922 | 0.09285 | 0.023 | 8.532
13 | 0.737 | 0.11044 | 0.0116 | 6.6733
13.5 | 0.7033 | 0.13133 | -0.0034 | 5.3552
14 | 0.7033 | 0.14126 | -0.0085 | 4.9788

## 21. Re 250k Mach 0.25 (1)
BIGFOIL.COM POLAR EXPORT
NACA66A213
NACA66A213 |  |  |  | Cl Max: | 0.879 | at alpha= | 9.5 | deg
JavaFoil+Calcfoil stall+Eppler ext transition |  |  |  | L/D Max: | 52.435 | at alpha= | 2.5 | deg
Re: | 250000 |  |  | Cd Min: | 0.00874 | at alpha= | -0.5 | deg
Mach: | 0.25 |  |  | Cl=0 at alpha= | -1.629 | deg
|  |  |  | @ Cl=0.1, Cd= | 0.0087589
|  |  |  | @ Cl=0.4, Cd= | 0.008997
|  |  |  | @ Cl=0.6, Cd= | 0.18429
alpha (deg) | Cl | Cd | Cm | Cl/Cd
-16 | -0.268 | 0.29771 | -0.004 | -0.901
-15.5 | -0.332 | 0.25277 | -0.004 | -1.313
-15 | -0.389 | 0.2171 | -0.005 | -1.791
-14.5 | -0.441 | 0.18569 | -0.005 | -2.375
-14 | -0.488 | 0.16962 | -0.005 | -2.88
-13.5 | -0.531 | 0.15068 | -0.006 | -3.525
-13 | -0.568 | 0.1321 | -0.006 | -4.302
-12.5 | -0.6 | 0.12153 | -0.006 | -4.933
-12 | -0.624 | 0.11055 | -0.007 | -5.646
-11.5 | -0.642 | 0.10141 | -0.007 | -6.331
-11 | -0.653 | 0.0911 | -0.008 | -7.164
-10.5 | -0.65 | 0.08405 | -0.008 | -7.739
-10 | -0.643 | 0.07727 | -0.008 | -8.318
-9.5 | -0.63 | 0.07192 | -0.009 | -8.755
-9 | -0.611 | 0.06555 | -0.01 | -9.326
-8.5 | -0.588 | 0.06058 | -0.01 | -9.71
-8 | -0.561 | 0.05629 | -0.011 | -9.96
-7.5 | -0.529 | 0.05299 | -0.011 | -9.983
-7 | -0.494 | 0.04916 | -0.012 | -10.047
-6.5 | -0.456 | 0.04596 | -0.012 | -9.917
-6 | -0.415 | 0.04305 | -0.013 | -9.641
-5.5 | -0.372 | 0.04035 | -0.014 | -9.221
-5 | -0.327 | 0.03869 | -0.014 | -8.458
-4.5 | -0.281 | 0.03678 | -0.015 | -7.641
-4 | -0.234 | 0.03493 | -0.016 | -6.692
-3.5 | -0.229 | 0.01247 | -0.035 | -18.345
-3 | -0.168 | 0.01219 | -0.036 | -13.816
-2.5 | -0.107 | 0.01189 | -0.037 | -9.03
-2 | -0.046 | 0.01162 | -0.038 | -3.955
-1.5 | 0.016 | 0.00883 | -0.038 | 1.771
-1 | 0.077 | 0.00877 | -0.039 | 8.795
-0.5 | 0.139 | 0.00874 | -0.04 | 15.901
0 | 0.199 | 0.00892 | -0.041 | 22.29
0.5 | 0.259 | 0.009 | -0.042 | 28.818
1 | 0.32 | 0.00911 | -0.043 | 35.135
1.5 | 0.379 | 0.00894 | -0.044 | 42.375
2 | 0.438 | 0.0091 | -0.045 | 48.116
2.5 | 0.496 | 0.00947 | -0.046 | 52.435
3 | 0.562 | 0.01398 | -0.048 | 40.229
3.5 | 0.62 | 0.01446 | -0.048 | 42.898
4 | 0.677 | 0.01498 | -0.049 | 45.2
4.5 | 0.732 | 0.01553 | -0.05 | 47.141
5 | 0.644 | 0.03739 | -0.023 | 17.215
5.5 | 0.686 | 0.03968 | -0.024 | 17.29
6 | 0.726 | 0.04197 | -0.024 | 17.301
6.5 | 0.764 | 0.04483 | -0.024 | 17.033
7 | 0.798 | 0.04803 | -0.024 | 16.617
7.5 | 0.827 | 0.05191 | -0.023 | 15.932
8 | 0.85 | 0.05582 | -0.024 | 15.224
8.5 | 0.866 | 0.06016 | -0.023 | 14.398
9 | 0.876 | 0.06506 | -0.023 | 13.466
9.5 | 0.879 | 0.07023 | -0.023 | 12.518
10 | 0.874 | 0.07591 | -0.023 | 11.519
10.5 | 0.862 | 0.08511 | -0.023 | 10.126
11 | 0.841 | 0.09196 | -0.023 | 9.148
11.5 | 0.813 | 0.10062 | -0.023 | 8.079
12 | 0.777 | 0.1096 | -0.023 | 7.09
12.5 | 0.734 | 0.12578 | -0.023 | 5.837
13 | 0.685 | 0.13778 | -0.023 | 4.971
13.5 | 0.63 | 0.15342 | -0.022 | 4.107
14 | 0.571 | 0.17206 | -0.023 | 3.316
14.5 | 0.506 | 0.18429 | -0.023 | 2.748

## 22. Re 250k Mach 0.25 (2)
BIGFOIL.COM POLAR EXPORT
NACA66A213
NACA66A213 |  |  |  | Cl Max: | 0.9553 | at alpha= | 9 | deg
XFOIL ncrit=9 |  |  |  | L/D Max: | 52.6857 | at alpha= | 4.5 | deg
Re: | 250000 |  |  | Cd Min: | 0.14515 | at alpha= | -14 | deg
Mach: | 0.25 |  |  | Cl=0 at alpha= | -0.20411 | deg
|  |  |  | @ Cl=0.1, Cd= | 0.019096
|  |  |  | @ Cl=0.4, Cd= | 0.017945
|  |  |  | @ Cl=0.6, Cd= | 0.13382
alpha (deg) | Cl | Cd | Cm | Cl/Cd
-14 | -0.4613 | 0.14515 | -0.04 | -3.1781
-13.5 | -0.4638 | 0.13653 | -0.0475 | -3.3971
-13 | -0.4441 | 0.12858 | -0.0461 | -3.4539
-12.5 | -0.433 | 0.12185 | -0.0484 | -3.5535
-12 | -0.431 | 0.11416 | -0.052 | -3.7754
-11.5 | -0.4585 | 0.1062 | -0.0562 | -4.3173
-11 | -0.4868 | 0.09299 | -0.0691 | -5.235
-10.5 | -0.463 | 0.08622 | -0.0675 | -5.37
-10 | -0.4564 | 0.07375 | -0.0812 | -6.1885
-9.5 | -0.4773 | 0.0615 | -0.0942 | -7.761
-9 | -0.5252 | 0.05896 | -0.091 | -8.9077
-8.5 | -0.5042 | 0.04824 | -0.0926 | -10.4519
-8 | -0.4994 | 0.04445 | -0.0877 | -11.2351
-7.5 | -0.4957 | 0.03993 | -0.0822 | -12.4142
-7 | -0.4768 | 0.02924 | -0.0737 | -16.3064
-6.5 | -0.4341 | 0.02587 | -0.0715 | -16.7801
-6 | -0.3773 | 0.02273 | -0.071 | -16.5992
-5.5 | -0.3289 | 0.02096 | -0.0697 | -15.6918
-5 | -0.279 | 0.01963 | -0.0684 | -14.2129
-4.5 | -0.2355 | 0.01818 | -0.066 | -12.9538
-4 | -0.21 | 0.01778 | -0.061 | -11.811
-3.5 | -0.1704 | 0.01707 | -0.058 | -9.9824
-3 | -0.1787 | 0.01531 | -0.0478 | -11.6721
-2.5 | -0.1575 | 0.01514 | -0.0397 | -10.4029
-2 | -0.1059 | 0.0165 | -0.0356 | -6.4182
-1.5 | -0.0996 | 0.01795 | -0.0249 | -5.5487
-1 | -0.0482 | 0.01874 | -0.0217 | -2.572
-0.5 | -0.0374 | 0.01916 | -0.0139 | -1.952
0 | 0.0258 | 0.01921 | -0.0152 | 1.3431
0.5 | 0.0985 | 0.01909 | -0.0186 | 5.1598
1.5 | 0.1781 | 0.0194 | -0.0138 | 9.1804
2.5 | 0.2737 | 0.01943 | -0.0114 | 14.0865
3 | 0.3593 | 0.01875 | -0.0161 | 19.1627
3.5 | 0.4483 | 0.01699 | -0.0199 | 26.3861
4 | 0.5695 | 0.01253 | -0.026 | 45.4509
4.5 | 0.6101 | 0.01158 | -0.0215 | 52.6857
5 | 0.5888 | 0.01265 | -0.0058 | 46.5455
5.5 | 0.5563 | 0.01582 | 0.0078 | 35.1643
6 | 0.5996 | 0.01757 | 0.0085 | 34.1264
6.5 | 0.6552 | 0.01964 | 0.0065 | 33.3605
7 | 0.718 | 0.02194 | 0.0039 | 32.7256
7.5 | 0.7719 | 0.02402 | 0.0043 | 32.1357
8 | 0.8543 | 0.02753 | 0.0006 | 31.0316
8.5 | 0.9125 | 0.03135 | -0.0005 | 29.1069
9 | 0.9553 | 0.03684 | 0.0009 | 25.9311
9.5 | 0.9552 | 0.04579 | 0.0084 | 20.8604
11 | 0.8383 | 0.07101 | 0.0287 | 11.8054
11.5 | 0.79 | 0.08097 | 0.0273 | 9.7567
12 | 0.7353 | 0.09626 | 0.0185 | 7.6387
12.5 | 0.7037 | 0.11448 | 0.0061 | 6.1469
13 | 0.5595 | 0.1224 | 0.0025 | 4.5711
13.5 | 0.5507 | 0.12939 | -0.0018 | 4.2561
14 | 0.5714 | 0.13382 | -0.0003 | 4.2699

## 23. Re 250k Mach 0.50 (1)
BIGFOIL.COM POLAR EXPORT
NACA66A213
NACA66A213 |  |  |  | Cl Max: | 1.161 | at alpha= | 20 | deg
JavaFoil+Calcfoil stall+Eppler ext transition |  |  |  | L/D Max: | 52.709 | at alpha= | 2.5 | deg
Re: | 250000 |  |  | Cd Min: | 0.00937 | at alpha= | -0.5 | deg
Mach: | 0.5 |  |  | Cl=0 at alpha= | -1.6304 | deg
|  |  |  | @ Cl=0.1, Cd= | 0.009417
|  |  |  | @ Cl=0.4, Cd= | 0.0099215
|  |  |  | @ Cl=0.6, Cd= | 0.013893
alpha (deg) | Cl | Cd | Cm | Cl/Cd
-20 | -1 | 0.26733 | -0.003 | -3.739
-19.5 | -0.973 | 0.26211 | -0.003 | -3.714
-19 | -0.945 | 0.2471 | -0.004 | -3.823
-18.5 | -0.918 | 0.2395 | -0.004 | -3.833
-18 | -0.892 | 0.23267 | -0.004 | -3.832
-17.5 | -0.865 | 0.22511 | -0.005 | -3.843
-17 | -0.839 | 0.21927 | -0.006 | -3.825
-16.5 | -0.81 | 0.21529 | -0.006 | -3.762
-16 | -0.783 | 0.21481 | -0.006 | -3.646
-15.5 | -0.756 | 0.20467 | -0.007 | -3.696
-15 | -0.73 | 0.18719 | -0.007 | -3.899
-14.5 | -0.703 | 0.19706 | -0.008 | -3.568
-14 | -0.675 | 0.1759 | -0.008 | -3.837
-13.5 | -0.648 | 0.16811 | -0.008 | -3.854
-13 | -0.621 | 0.17278 | -0.009 | -3.594
-12.5 | -0.594 | 0.16929 | -0.009 | -3.509
-12 | -0.567 | 0.16588 | -0.01 | -3.418
-11.5 | -0.54 | 0.15312 | -0.01 | -3.527
-11 | -0.513 | 0.1458 | -0.011 | -3.518
-10.5 | -0.485 | 0.13885 | -0.01 | -3.492
-10 | -0.458 | 0.13919 | -0.01 | -3.288
-9.5 | -0.431 | 0.13342 | -0.011 | -3.227
-9 | -0.403 | 0.12125 | -0.011 | -3.327
-8.5 | -0.376 | 0.1142 | -0.012 | -3.294
-8 | -0.348 | 0.107 | -0.011 | -3.256
-7.5 | -0.321 | 0.09684 | -0.011 | -3.317
-7 | -0.382 | 0.06906 | -0.012 | -5.53
-6.5 | -0.443 | 0.05272 | -0.013 | -8.408
-6 | -0.43 | 0.04804 | -0.014 | -8.945
-5.5 | -0.398 | 0.0435 | -0.015 | -9.142
-5 | -0.356 | 0.04058 | -0.015 | -8.772
-4.5 | -0.309 | 0.03808 | -0.016 | -8.114
-4 | -0.259 | 0.03594 | -0.017 | -7.197
-3.5 | -0.206 | 0.03421 | -0.018 | -6.022
-3 | -0.152 | 0.03253 | -0.02 | -4.676
-2.5 | -0.119 | 0.01264 | -0.041 | -9.42
-2 | -0.051 | 0.01231 | -0.042 | -4.143
-1.5 | 0.018 | 0.012 | -0.043 | 1.468
-1 | 0.085 | 0.00943 | -0.043 | 9.033
-0.5 | 0.154 | 0.00937 | -0.044 | 16.39
0 | 0.221 | 0.00951 | -0.045 | 23.202
0.5 | 0.288 | 0.00965 | -0.046 | 29.823
1 | 0.355 | 0.00979 | -0.047 | 36.259
1.5 | 0.42 | 0.00998 | -0.049 | 42.12
2 | 0.486 | 0.01019 | -0.05 | 47.682
2.5 | 0.55 | 0.01044 | -0.051 | 52.709
3 | 0.624 | 0.01555 | -0.053 | 40.13
3.5 | 0.687 | 0.0159 | -0.054 | 43.194
4 | 0.747 | 0.01659 | -0.055 | 45.016
4.5 | 0.661 | 0.03651 | -0.025 | 18.1
5 | 0.703 | 0.03891 | -0.026 | 18.07
5.5 | 0.739 | 0.04183 | -0.025 | 17.656
6 | 0.763 | 0.04603 | -0.024 | 16.583
6.5 | 0.77 | 0.05125 | -0.023 | 15.026
7 | 0.735 | 0.06108 | -0.022 | 12.039
7.5 | 0.496 | 0.10619 | -0.024 | 4.675
8 | 0.523 | 0.10838 | -0.024 | 4.827
8.5 | 0.55 | 0.11681 | -0.024 | 4.708
9 | 0.578 | 0.12114 | -0.028 | 4.767
9.5 | 0.604 | 0.12414 | -0.028 | 4.867
10 | 0.631 | 0.12737 | -0.029 | 4.953
10.5 | 0.657 | 0.13109 | -0.029 | 5.015
11 | 0.684 | 0.15101 | -0.03 | 4.53
11.5 | 0.712 | 0.16298 | -0.033 | 4.367
12 | 0.738 | 0.16625 | -0.033 | 4.44
12.5 | 0.764 | 0.16064 | -0.034 | 4.759
13 | 0.791 | 0.16447 | -0.034 | 4.808
13.5 | 0.817 | 0.17872 | -0.035 | 4.572
14 | 0.845 | 0.18364 | -0.038 | 4.602
14.5 | 0.871 | 0.19499 | -0.039 | 4.468
15 | 0.897 | 0.20006 | -0.039 | 4.485
15.5 | 0.924 | 0.2078 | -0.04 | 4.445
16 | 0.952 | 0.21368 | -0.043 | 4.453
16.5 | 0.977 | 0.22202 | -0.043 | 4.402
17 | 1.003 | 0.2253 | -0.044 | 4.453
17.5 | 1.029 | 0.23101 | -0.045 | 4.456
18 | 1.058 | 0.2391 | -0.047 | 4.424
18.5 | 1.083 | 0.2474 | -0.048 | 4.379
19 | 1.109 | 0.25296 | -0.048 | 4.383
19.5 | 1.134 | 0.27012 | -0.049 | 4.199
20 | 1.161 | 0.27655 | -0.05 | 4.199

## 24. Re 250k Mach 0.50 (2)
BIGFOIL.COM POLAR EXPORT
NACA66A213
NACA66A213 |  |  |  | Cl Max: | 0.9179 | at alpha= | 20 | deg
XFOIL ncrit=9 |  |  |  | L/D Max: | 45.0616 | at alpha= | 4.5 | deg
Re: | 250000 |  |  | Cd Min: | 0.27369 | at alpha= | 20 | deg
Mach: | 0.5 |  |  | Cl=0 at alpha= | 0.15139 | deg
|  |  |  | @ Cl=0.1, Cd= | 0.021437
|  |  |  | @ Cl=0.4, Cd= | 0.019785
|  |  |  | @ Cl=0.6, Cd= | 0.021535
alpha (deg) | Cl | Cd | Cm | Cl/Cd
-20 | -0.667 | 0.25027 | 0.0141 | -2.6651
-19.5 | -0.6475 | 0.24324 | 0.0076 | -2.662
-19 | -0.6346 | 0.23813 | 0.0003 | -2.6649
-18.5 | -0.6042 | 0.2261 | -0.0018 | -2.6723
-18 | -0.5819 | 0.21839 | -0.0061 | -2.6645
-17.5 | -0.5607 | 0.21061 | -0.0109 | -2.6623
-17 | -0.546 | 0.20399 | -0.0179 | -2.6766
-16.5 | -0.5386 | 0.19851 | -0.0252 | -2.7132
-16 | -0.5028 | 0.18665 | -0.0257 | -2.6938
-15.5 | -0.4819 | 0.1791 | -0.0296 | -2.6907
-15 | -0.4639 | 0.17139 | -0.0343 | -2.7067
-14.5 | -0.4618 | 0.16515 | -0.0426 | -2.7962
-14 | -0.4359 | 0.15532 | -0.0442 | -2.8065
-13.5 | -0.4162 | 0.14813 | -0.0468 | -2.8097
-13 | -0.4051 | 0.141 | -0.0504 | -2.873
-12.5 | -0.4234 | 0.13602 | -0.0541 | -3.1128
-12 | -0.4183 | 0.12746 | -0.0565 | -3.2818
-11.5 | -0.3852 | 0.11948 | -0.0601 | -3.224
-11 | -0.3757 | 0.10922 | -0.0738 | -3.4398
-10.5 | -0.3564 | 0.09916 | -0.0791 | -3.5942
-10 | -0.3305 | 0.09094 | -0.0852 | -3.6343
-9.5 | -0.3671 | 0.07601 | -0.1094 | -4.8296
-9 | -0.3215 | 0.06843 | -0.1079 | -4.6982
-8.5 | -0.3377 | 0.05891 | -0.1155 | -5.7325
-8 | -0.389 | 0.04694 | -0.1166 | -8.2872
-7.5 | -0.4146 | 0.04203 | -0.1096 | -9.8644
-7 | -0.4303 | 0.03784 | -0.1015 | -11.3716
-6.5 | -0.4289 | 0.03372 | -0.0939 | -12.7195
-6 | -0.4087 | 0.02941 | -0.0874 | -13.8966
-5.5 | -0.3704 | 0.02601 | -0.0827 | -14.2407
-5 | -0.3221 | 0.02371 | -0.0793 | -13.585
-4.5 | -0.2567 | 0.02161 | -0.0783 | -11.8788
-4 | -0.2207 | 0.0204 | -0.0731 | -10.8186
-3.5 | -0.1995 | 0.01994 | -0.0655 | -10.005
-3 | -0.1595 | 0.01908 | -0.0611 | -8.3595
-2.5 | -0.1663 | 0.01921 | -0.0489 | -8.6569
-2 | -0.1617 | 0.01715 | -0.0373 | -9.4286
-1.5 | -0.1593 | 0.0188 | -0.0239 | -8.4734
-1 | -0.099 | 0.02039 | -0.0184 | -4.8553
-0.5 | -0.09 | 0.0212 | -0.0073 | -4.2453
0 | -0.0147 | 0.02127 | -0.0091 | -0.69111
1 | 0.0824 | 0.02144 | -0.0049 | 3.8433
1.5 | 0.1354 | 0.02143 | -0.0038 | 6.3182
2.5 | 0.2518 | 0.02141 | -0.0027 | 11.7609
3 | 0.3352 | 0.02081 | -0.0054 | 16.1076
3.5 | 0.4231 | 0.01942 | -0.0075 | 21.7868
4 | 0.5787 | 0.01367 | -0.0149 | 42.3336
4.5 | 0.5849 | 0.01298 | -0.0012 | 45.0616
5 | 0.5352 | 0.01614 | 0.0158 | 33.1599
5.5 | 0.544 | 0.0188 | 0.0228 | 28.9362
6 | 0.5864 | 0.02095 | 0.0247 | 27.9905
6.5 | 0.6441 | 0.02343 | 0.0245 | 27.4904
7 | 0.7233 | 0.02612 | 0.0232 | 27.6914
7.5 | 0.8018 | 0.03037 | 0.0222 | 26.4011
8 | 0.8292 | 0.03503 | 0.0268 | 23.6711
8.5 | 0.8334 | 0.04081 | 0.0316 | 20.4215
9 | 0.818 | 0.04727 | 0.0362 | 17.3048
9.5 | 0.7911 | 0.05486 | 0.0387 | 14.4203
10 | 0.7569 | 0.06425 | 0.0379 | 11.7805
10.5 | 0.7201 | 0.07606 | 0.0327 | 9.4675
11 | 0.6893 | 0.09066 | 0.0233 | 7.6031
11.5 | 0.678 | 0.10347 | 0.0162 | 6.5526
12 | 0.6536 | 0.12671 | 0.0013 | 5.1582
12.5 | 0.6669 | 0.13522 | -0.0018 | 4.932
13 | 0.6833 | 0.14494 | -0.0035 | 4.7144
13.5 | 0.6745 | 0.15653 | -0.015 | 4.3091
14 | 0.7051 | 0.16338 | -0.0141 | 4.3157
14.5 | 0.703 | 0.17471 | -0.0242 | 4.0238
15 | 0.7157 | 0.18366 | -0.0302 | 3.8969
15.5 | 0.7383 | 0.19167 | -0.0333 | 3.8519
16 | 0.7646 | 0.20219 | -0.0353 | 3.7816
16.5 | 0.767 | 0.21033 | -0.0456 | 3.6467
17 | 0.7872 | 0.21846 | -0.0503 | 3.6034
17.5 | 0.8143 | 0.22732 | -0.0527 | 3.5822
18 | 0.8366 | 0.23803 | -0.0571 | 3.5147
18.5 | 0.8453 | 0.24491 | -0.0664 | 3.4515
19 | 0.8655 | 0.25342 | -0.072 | 3.4153
19.5 | 0.8871 | 0.26151 | -0.0768 | 3.3922
20 | 0.9179 | 0.27369 | -0.0782 | 3.3538

## 25. Re 500k Mach 0.00 (1)
BIGFOIL.COM POLAR EXPORT
NACA66A213
NACA66A213 |  |  |  | Cl Max: | 0.957 | at alpha= | 7 | deg
JavaFoil+Calcfoil stall+Eppler ext transition |  |  |  | L/D Max: | 71.18 | at alpha= | 2.5 | deg
Re: | 500000 |  |  | Cd Min: | 0.00577 | at alpha= | -1 | deg
Mach: | 0 |  |  | Cl=0 at alpha= | -1.625 | deg
|  |  |  | @ Cl=0.1, Cd= | 0.00601
|  |  |  | @ Cl=0.4, Cd= | 0.0065719
|  |  |  | @ Cl=0.6, Cd= | 0.012106
alpha (deg) | Cl | Cd | Cm | Cl/Cd
-17.5 | -0.609 | 0.18001 | -0.003 | -3.385
-17 | -0.628 | 0.16725 | -0.003 | -3.756
-16.5 | -0.647 | 0.15641 | -0.004 | -4.134
-16 | -0.664 | 0.1475 | -0.004 | -4.5
-15.5 | -0.68 | 0.13828 | -0.004 | -4.917
-15 | -0.694 | 0.13167 | -0.005 | -5.272
-14.5 | -0.707 | 0.12141 | -0.005 | -5.819
-14 | -0.717 | 0.11488 | -0.006 | -6.239
-13.5 | -0.724 | 0.1072 | -0.006 | -6.754
-13 | -0.728 | 0.10072 | -0.006 | -7.233
-12.5 | -0.729 | 0.09444 | -0.007 | -7.725
-12 | -0.727 | 0.08857 | -0.007 | -8.208
-11.5 | -0.721 | 0.08328 | -0.008 | -8.657
-11 | -0.711 | 0.07648 | -0.008 | -9.292
-10.5 | -0.693 | 0.07207 | -0.009 | -9.617
-10 | -0.673 | 0.067 | -0.009 | -10.038
-9.5 | -0.649 | 0.06275 | -0.01 | -10.337
-9 | -0.622 | 0.05877 | -0.01 | -10.579
-8.5 | -0.592 | 0.05515 | -0.011 | -10.735
-8 | -0.559 | 0.05139 | -0.011 | -10.884
-7.5 | -0.524 | 0.04841 | -0.012 | -10.825
-7 | -0.487 | 0.04556 | -0.012 | -10.686
-6.5 | -0.447 | 0.04291 | -0.013 | -10.42
-6 | -0.406 | 0.04072 | -0.013 | -9.96
-5.5 | -0.363 | 0.03829 | -0.014 | -9.486
-5 | -0.393 | 0.01132 | -0.031 | -34.752
-4.5 | -0.338 | 0.01106 | -0.032 | -30.524
-4 | -0.281 | 0.01076 | -0.033 | -26.099
-3.5 | -0.223 | 0.00924 | -0.034 | -24.107
-3 | -0.164 | 0.00944 | -0.035 | -17.363
-2.5 | -0.104 | 0.00917 | -0.036 | -11.38
-2 | -0.045 | 0.00912 | -0.037 | -4.893
-1.5 | 0.015 | 0.006 | -0.038 | 2.566
-1 | 0.076 | 0.00577 | -0.039 | 13.118
-0.5 | 0.136 | 0.00637 | -0.04 | 21.345
0 | 0.195 | 0.00639 | -0.041 | 30.569
0.5 | 0.255 | 0.00642 | -0.042 | 39.678
1 | 0.314 | 0.00647 | -0.043 | 48.572
1.5 | 0.373 | 0.00653 | -0.044 | 57.109
2 | 0.431 | 0.00662 | -0.044 | 65.078
2.5 | 0.489 | 0.00687 | -0.045 | 71.18
3 | 0.547 | 0.01166 | -0.046 | 46.95
3.5 | 0.604 | 0.01214 | -0.047 | 49.754
4 | 0.659 | 0.01271 | -0.048 | 51.873
4.5 | 0.714 | 0.01316 | -0.049 | 54.213
5 | 0.766 | 0.01363 | -0.05 | 56.243
5.5 | 0.817 | 0.01417 | -0.051 | 57.705
6 | 0.866 | 0.01475 | -0.052 | 58.741
6.5 | 0.913 | 0.01532 | -0.052 | 59.611
7 | 0.957 | 0.01595 | -0.053 | 60.016
7.5 | 0.819 | 0.0473 | -0.027 | 17.319
8 | 0.847 | 0.05056 | -0.027 | 16.762
8.5 | 0.871 | 0.05447 | -0.025 | 15.99
9 | 0.891 | 0.0585 | -0.025 | 15.236
9.5 | 0.908 | 0.06208 | -0.025 | 14.632
10 | 0.92 | 0.06691 | -0.025 | 13.754
10.5 | 0.928 | 0.07157 | -0.025 | 12.968
11 | 0.931 | 0.07731 | -0.024 | 12.044
11.5 | 0.931 | 0.08286 | -0.025 | 11.235
12 | 0.926 | 0.08835 | -0.025 | 10.483

## 26. Re 500k Mach 0.00 (2)
BIGFOIL.COM POLAR EXPORT
NACA66A213
NACA66A213 |  |  |  | Cl Max: | 1.0555 | at alpha= | 11 | deg
XFOIL ncrit=9 |  |  |  | L/D Max: | 77.2462 | at alpha= | 4 | deg
Re: | 500000 |  |  | Cd Min: | 0.22538 | at alpha= | -20 | deg
Mach: | 0 |  |  | Cl=0 at alpha= | -1.5603 | deg
|  |  |  | @ Cl=0.1, Cd= | 0.0092421
|  |  |  | @ Cl=0.4, Cd= | 0.0091293
|  |  |  | @ Cl=0.6, Cd= | 0.16085
alpha (deg) | Cl | Cd | Cm | Cl/Cd
-20 | -0.6186 | 0.22538 | 0.0103 | -2.7447
-19.5 | -0.6026 | 0.21907 | 0.0062 | -2.7507
-19 | -0.587 | 0.21221 | 0.0021 | -2.7661
-18.5 | -0.5809 | 0.20405 | -0.0047 | -2.8469
-18 | -0.5611 | 0.19678 | -0.0067 | -2.8514
-17.5 | -0.5444 | 0.1908 | -0.0099 | -2.8532
-17 | -0.5296 | 0.18424 | -0.0136 | -2.8745
-16.5 | -0.52 | 0.17602 | -0.0188 | -2.9542
-16 | -0.5159 | 0.16711 | -0.0248 | -3.0872
-15.5 | -0.5031 | 0.15902 | -0.0271 | -3.1638
-15 | -0.4858 | 0.15342 | -0.0293 | -3.1665
-14.5 | -0.4752 | 0.14629 | -0.0327 | -3.2483
-14 | -0.4721 | 0.1369 | -0.0382 | -3.4485
-13.5 | -0.473 | 0.12602 | -0.0449 | -3.7534
-13 | -0.4831 | 0.11363 | -0.0499 | -4.2515
-12.5 | -0.4729 | 0.10811 | -0.0516 | -4.3742
-12 | -0.4686 | 0.10131 | -0.0545 | -4.6254
-11.5 | -0.4672 | 0.09005 | -0.0632 | -5.1882
-11 | -0.4925 | 0.06818 | -0.0856 | -7.2235
-10.5 | -0.5368 | 0.05791 | -0.0894 | -9.2696
-10 | -0.5772 | 0.05248 | -0.0832 | -10.9985
-9.5 | -0.6016 | 0.0504 | -0.0739 | -11.9365
-9 | -0.6059 | 0.04589 | -0.0681 | -13.2033
-8.5 | -0.6074 | 0.0357 | -0.0641 | -17.014
-8 | -0.5775 | 0.03216 | -0.0618 | -17.9571
-7.5 | -0.5497 | 0.02185 | -0.0561 | -25.1579
-7 | -0.5003 | 0.01938 | -0.0557 | -25.8153
-6.5 | -0.45 | 0.0177 | -0.0553 | -25.4237
-6 | -0.4 | 0.0163 | -0.0547 | -24.5399
-5.5 | -0.3504 | 0.01518 | -0.054 | -23.083
-5 | -0.3084 | 0.01354 | -0.0521 | -22.777
-4.5 | -0.262 | 0.01277 | -0.0509 | -20.5168
-4 | -0.2144 | 0.01212 | -0.0499 | -17.6898
-3.5 | -0.1659 | 0.01151 | -0.0491 | -14.4136
-3 | -0.1348 | 0.00938 | -0.0459 | -14.371
-2.5 | -0.1002 | 0.00812 | -0.0424 | -12.3399
-2 | -0.0467 | 0.00843 | -0.0419 | -5.5397
-1.5 | 0.0064 | 0.00886 | -0.041 | 0.72235
-1 | 0.0602 | 0.0092 | -0.0402 | 6.5435
-0.5 | 0.1169 | 0.00926 | -0.0407 | 12.6242
0 | 0.1726 | 0.00936 | -0.0411 | 18.4402
0.5 | 0.2284 | 0.0094 | -0.0417 | 24.2979
1 | 0.2861 | 0.00933 | -0.0425 | 30.6645
1.5 | 0.3432 | 0.00925 | -0.043 | 37.1027
2 | 0.3988 | 0.00914 | -0.0433 | 43.6324
2.5 | 0.4562 | 0.00863 | -0.0433 | 52.8621
3 | 0.5114 | 0.00817 | -0.0429 | 62.5949
3.5 | 0.5631 | 0.00784 | -0.0418 | 71.824
4 | 0.6087 | 0.00788 | -0.0397 | 77.2462
4.5 | 0.5999 | 0.01052 | -0.0284 | 57.0247
5 | 0.5987 | 0.01285 | -0.0189 | 46.5914
5.5 | 0.6313 | 0.01369 | -0.0152 | 46.114
6 | 0.6663 | 0.01452 | -0.012 | 45.8884
6.5 | 0.6917 | 0.01589 | -0.0072 | 43.5305
7 | 0.7255 | 0.01679 | -0.004 | 43.2102
7.5 | 0.7566 | 0.01788 | -0.0004 | 42.3154
8 | 0.7925 | 0.02016 | 0.0023 | 39.3105
8.5 | 0.8554 | 0.02148 | -0.0005 | 39.8231
9 | 0.9111 | 0.02346 | -0.0015 | 38.8363
9.5 | 0.9623 | 0.02565 | -0.002 | 37.5166
10 | 1.0162 | 0.02986 | -0.0032 | 34.0322
10.5 | 1.0465 | 0.03376 | -0.0004 | 30.9982
11 | 1.0555 | 0.0392 | 0.0049 | 26.926
11.5 | 1.0401 | 0.04574 | 0.0121 | 22.7394
12 | 1.0085 | 0.05266 | 0.0191 | 19.1512
12.5 | 0.9696 | 0.0605 | 0.0237 | 16.0264
13 | 0.9224 | 0.07002 | 0.0254 | 13.1734
14.5 | 0.5922 | 0.13305 | -0.0086 | 4.451
15 | 0.585 | 0.14058 | -0.0121 | 4.1613
15.5 | 0.5777 | 0.15105 | -0.0189 | 3.8246
16 | 0.5717 | 0.16085 | -0.0256 | 3.5542

## 27. Re 500k Mach 0.10 (1)
BIGFOIL.COM POLAR EXPORT
NACA66A213
NACA66A213 |  |  |  | Cl Max: | 0.96 | at alpha= | 7 | deg
JavaFoil+Calcfoil stall+Eppler ext transition |  |  |  | L/D Max: | 71.116 | at alpha= | 2.5 | deg
Re: | 500000 |  |  | Cd Min: | 0.00577 | at alpha= | -1 | deg
Mach: | 0.1 |  |  | Cl=0 at alpha= | -1.625 | deg
|  |  |  | @ Cl=0.1, Cd= | 0.0060021
|  |  |  | @ Cl=0.4, Cd= | 0.0065908
|  |  |  | @ Cl=0.6, Cd= | 0.01212
alpha (deg) | Cl | Cd | Cm | Cl/Cd
-17 | -0.585 | 0.17427 | -0.003 | -3.355
-16.5 | -0.606 | 0.16421 | -0.004 | -3.693
-16 | -0.627 | 0.15304 | -0.004 | -4.096
-15.5 | -0.646 | 0.14222 | -0.004 | -4.545
-15 | -0.664 | 0.13473 | -0.005 | -4.93
-14.5 | -0.68 | 0.12448 | -0.005 | -5.465
-14 | -0.694 | 0.11675 | -0.005 | -5.942
-13.5 | -0.705 | 0.10848 | -0.006 | -6.495
-13 | -0.712 | 0.10285 | -0.006 | -6.924
-12.5 | -0.716 | 0.09591 | -0.007 | -7.467
-12 | -0.717 | 0.08891 | -0.007 | -8.06
-11.5 | -0.713 | 0.08365 | -0.007 | -8.522
-11 | -0.705 | 0.07707 | -0.008 | -9.144
-10.5 | -0.689 | 0.07255 | -0.008 | -9.496
-10 | -0.67 | 0.06795 | -0.009 | -9.858
-9.5 | -0.647 | 0.06311 | -0.01 | -10.252
-9 | -0.621 | 0.05926 | -0.01 | -10.48
-8.5 | -0.592 | 0.05503 | -0.011 | -10.758
-8 | -0.56 | 0.05163 | -0.011 | -10.848
-7.5 | -0.525 | 0.04854 | -0.012 | -10.821
-7 | -0.488 | 0.04566 | -0.012 | -10.689
-6.5 | -0.449 | 0.04308 | -0.013 | -10.414
-6 | -0.407 | 0.04078 | -0.013 | -9.985
-5.5 | -0.365 | 0.03836 | -0.014 | -9.504
-5 | -0.321 | 0.03613 | -0.015 | -8.873
-4.5 | -0.339 | 0.01111 | -0.032 | -30.514
-4 | -0.282 | 0.01079 | -0.033 | -26.135
-3.5 | -0.224 | 0.00927 | -0.034 | -24.144
-3 | -0.165 | 0.00944 | -0.035 | -17.429
-2.5 | -0.105 | 0.00923 | -0.036 | -11.368
-2 | -0.045 | 0.00911 | -0.037 | -4.92
-1.5 | 0.015 | 0.00599 | -0.038 | 2.584
-1 | 0.076 | 0.00577 | -0.039 | 13.187
-0.5 | 0.137 | 0.00636 | -0.04 | 21.47
0 | 0.196 | 0.00642 | -0.041 | 30.578
0.5 | 0.256 | 0.00643 | -0.042 | 39.844
1 | 0.316 | 0.00647 | -0.043 | 48.776
1.5 | 0.374 | 0.00656 | -0.044 | 57.079
2 | 0.433 | 0.00663 | -0.045 | 65.359
2.5 | 0.491 | 0.00691 | -0.046 | 71.116
3 | 0.55 | 0.01169 | -0.046 | 47.028
3.5 | 0.607 | 0.01218 | -0.047 | 49.814
4 | 0.662 | 0.01276 | -0.048 | 51.922
4.5 | 0.717 | 0.01323 | -0.049 | 54.175
5 | 0.77 | 0.01358 | -0.05 | 56.703
5.5 | 0.821 | 0.01413 | -0.051 | 58.106
6 | 0.87 | 0.01472 | -0.052 | 59.061
6.5 | 0.916 | 0.01534 | -0.053 | 59.733
7 | 0.96 | 0.01603 | -0.054 | 59.886
7.5 | 0.82 | 0.04792 | -0.026 | 17.117
8 | 0.848 | 0.05084 | -0.026 | 16.686
8.5 | 0.871 | 0.05481 | -0.025 | 15.895
9 | 0.89 | 0.05897 | -0.025 | 15.098
9.5 | 0.906 | 0.0629 | -0.025 | 14.403
10 | 0.916 | 0.06692 | -0.024 | 13.683
10.5 | 0.921 | 0.07166 | -0.024 | 12.857
11 | 0.922 | 0.07728 | -0.024 | 11.933
11.5 | 0.919 | 0.08303 | -0.025 | 11.068
12 | 0.911 | 0.08881 | -0.025 | 10.258

## 28. Re 500k Mach 0.10 (2)
BIGFOIL.COM POLAR EXPORT
NACA66A213
NACA66A213 |  |  |  | Cl Max: | 1.0421 | at alpha= | 11 | deg
XFOIL ncrit=9 |  |  |  | L/D Max: | 76.3409 | at alpha= | 4 | deg
Re: | 500000 |  |  | Cd Min: | 0.2261 | at alpha= | -20 | deg
Mach: | 0.1 |  |  | Cl=0 at alpha= | -1.5582 | deg
|  |  |  | @ Cl=0.1, Cd= | 0.0092885
|  |  |  | @ Cl=0.4, Cd= | 0.0091818
|  |  |  | @ Cl=0.6, Cd= | 0.16134
alpha (deg) | Cl | Cd | Cm | Cl/Cd
-20 | -0.6199 | 0.2261 | 0.0104 | -2.7417
-19.5 | -0.6036 | 0.21975 | 0.0064 | -2.7468
-19 | -0.5879 | 0.21282 | 0.0021 | -2.7624
-18.5 | -0.5815 | 0.20474 | -0.0046 | -2.8402
-18 | -0.5613 | 0.19746 | -0.0066 | -2.8426
-17.5 | -0.5445 | 0.19144 | -0.0099 | -2.8442
-17 | -0.5295 | 0.18482 | -0.0136 | -2.8649
-16.5 | -0.5201 | 0.17656 | -0.0189 | -2.9457
-16 | -0.5153 | 0.16777 | -0.0248 | -3.0715
-15.5 | -0.5015 | 0.15978 | -0.027 | -3.1387
-15 | -0.4843 | 0.1541 | -0.0293 | -3.1428
-14.5 | -0.4735 | 0.14693 | -0.0328 | -3.2226
-14 | -0.4712 | 0.13724 | -0.0387 | -3.4334
-13.5 | -0.4705 | 0.12684 | -0.045 | -3.7094
-13 | -0.4781 | 0.11511 | -0.0496 | -4.1534
-12.5 | -0.4673 | 0.10961 | -0.0512 | -4.2633
-12 | -0.4629 | 0.10277 | -0.0541 | -4.5042
-11.5 | -0.4592 | 0.09162 | -0.0629 | -5.012
-11 | -0.4764 | 0.07081 | -0.0841 | -6.7279
-10.5 | -0.5216 | 0.05899 | -0.0905 | -8.8422
-10 | -0.5646 | 0.05317 | -0.0851 | -10.6188
-9.5 | -0.5946 | 0.05123 | -0.0754 | -11.6065
-9 | -0.6153 | 0.04395 | -0.0686 | -14
-8.5 | -0.6045 | 0.03642 | -0.0655 | -16.598
-8 | -0.5763 | 0.03275 | -0.063 | -17.5969
-7.5 | -0.5518 | 0.02235 | -0.0568 | -24.689
-7 | -0.5025 | 0.0197 | -0.0564 | -25.5076
-6.5 | -0.452 | 0.0179 | -0.0559 | -25.2514
-6 | -0.4016 | 0.01647 | -0.0553 | -24.3837
-5.5 | -0.3514 | 0.01528 | -0.0546 | -22.9974
-5 | -0.3088 | 0.01364 | -0.0527 | -22.6393
-4.5 | -0.2625 | 0.01284 | -0.0514 | -20.4439
-4 | -0.2145 | 0.01221 | -0.0505 | -17.5676
-3.5 | -0.1664 | 0.01155 | -0.0495 | -14.4069
-3 | -0.1332 | 0.00959 | -0.0465 | -13.8895
-2.5 | -0.1008 | 0.00815 | -0.0427 | -12.3681
-2 | -0.0471 | 0.00845 | -0.0422 | -5.574
-1.5 | 0.0062 | 0.00889 | -0.0412 | 0.69741
-1 | 0.0604 | 0.00924 | -0.0404 | 6.5368
-0.5 | 0.1175 | 0.00931 | -0.0409 | 12.6208
0 | 0.1731 | 0.00941 | -0.0413 | 18.3953
0.5 | 0.2293 | 0.00944 | -0.0418 | 24.2903
1 | 0.2875 | 0.00936 | -0.0427 | 30.7158
1.5 | 0.3444 | 0.00931 | -0.0432 | 36.9925
2 | 0.4008 | 0.00918 | -0.0435 | 43.6601
2.5 | 0.4587 | 0.00865 | -0.0434 | 53.0289
3 | 0.5139 | 0.00819 | -0.0429 | 62.7473
3.5 | 0.5662 | 0.00786 | -0.0419 | 72.0356
4 | 0.6092 | 0.00798 | -0.0392 | 76.3409
4.5 | 0.5984 | 0.0107 | -0.0276 | 55.9252
5 | 0.5973 | 0.01292 | -0.018 | 46.2307
6 | 0.6657 | 0.01463 | -0.0111 | 45.5024
6.5 | 0.6914 | 0.01602 | -0.0064 | 43.1586
7 | 0.7252 | 0.01696 | -0.0031 | 42.7594
7.5 | 0.7565 | 0.01809 | 0.0005 | 41.8187
8 | 0.7947 | 0.02046 | 0.003 | 38.8416
8.5 | 0.8571 | 0.02179 | 0.0005 | 39.3346
9 | 0.9147 | 0.02389 | -0.0008 | 38.288
9.5 | 0.9669 | 0.0263 | -0.0014 | 36.7643
10 | 1.0153 | 0.03064 | -0.0016 | 33.1364
10.5 | 1.0408 | 0.03501 | 0.0019 | 29.7286
11 | 1.0421 | 0.04076 | 0.0079 | 25.5667
11.5 | 1.0215 | 0.04739 | 0.0152 | 21.5552
12 | 0.9873 | 0.05458 | 0.0215 | 18.089
12.5 | 0.9486 | 0.06255 | 0.0252 | 15.1655
13 | 0.9018 | 0.0725 | 0.0256 | 12.4386
14 | 0.5896 | 0.1277 | -0.0054 | 4.6171
14.5 | 0.5874 | 0.13434 | -0.0094 | 4.3725
15 | 0.583 | 0.14136 | -0.0126 | 4.1242
15.5 | 0.5771 | 0.15148 | -0.019 | 3.8097
16 | 0.571 | 0.16134 | -0.0259 | 3.5391

## 29. Re 500k Mach 0.25 (1)
BIGFOIL.COM POLAR EXPORT
NACA66A213
NACA66A213 |  |  |  | Cl Max: | 0.932 | at alpha= | 6.5 | deg
JavaFoil+Calcfoil stall+Eppler ext transition |  |  |  | L/D Max: | 73.8 | at alpha= | 2.5 | deg
Re: | 500000 |  |  | Cd Min: | 0.00643 | at alpha= | -0.5 | deg
Mach: | 0.25 |  |  | Cl=0 at alpha= | -1.629 | deg
|  |  |  | @ Cl=0.1, Cd= | 0.0064364
|  |  |  | @ Cl=0.4, Cd= | 0.006674
|  |  |  | @ Cl=0.6, Cd= | 0.012285
alpha (deg) | Cl | Cd | Cm | Cl/Cd
-16 | -0.268 | 0.17963 | -0.004 | -1.495
-15.5 | -0.332 | 0.16629 | -0.005 | -1.997
-15 | -0.389 | 0.18149 | -0.005 | -2.144
-14.5 | -0.441 | 0.15916 | -0.005 | -2.772
-14 | -0.489 | 0.14514 | -0.006 | -3.366
-13.5 | -0.531 | 0.13091 | -0.006 | -4.058
-13 | -0.568 | 0.11666 | -0.006 | -4.873
-12.5 | -0.6 | 0.10643 | -0.006 | -5.634
-12 | -0.624 | 0.09869 | -0.007 | -6.326
-11.5 | -0.642 | 0.09133 | -0.007 | -7.032
-11 | -0.653 | 0.08245 | -0.008 | -7.917
-10.5 | -0.651 | 0.07726 | -0.008 | -8.423
-10 | -0.643 | 0.07125 | -0.009 | -9.024
-9.5 | -0.63 | 0.06547 | -0.009 | -9.622
-9 | -0.612 | 0.06141 | -0.01 | -9.964
-8.5 | -0.589 | 0.05702 | -0.011 | -10.326
-8 | -0.561 | 0.05304 | -0.011 | -10.581
-7.5 | -0.53 | 0.04951 | -0.012 | -10.695
-7 | -0.494 | 0.04639 | -0.013 | -10.658
-6.5 | -0.456 | 0.04373 | -0.013 | -10.435
-6 | -0.415 | 0.04091 | -0.014 | -10.153
-5.5 | -0.372 | 0.03878 | -0.014 | -9.602
-5 | -0.328 | 0.03663 | -0.015 | -8.948
-4.5 | -0.282 | 0.03471 | -0.016 | -8.119
-4 | -0.289 | 0.01078 | -0.034 | -26.797
-3.5 | -0.229 | 0.01045 | -0.035 | -21.944
-3 | -0.169 | 0.01018 | -0.036 | -16.586
-2.5 | -0.108 | 0.0091 | -0.037 | -11.831
-2 | -0.046 | 0.00885 | -0.038 | -5.204
-1.5 | 0.016 | 0.00644 | -0.039 | 2.468
-1 | 0.078 | 0.00644 | -0.04 | 12.122
-0.5 | 0.14 | 0.00643 | -0.041 | 21.813
0 | 0.201 | 0.00648 | -0.042 | 31.085
0.5 | 0.263 | 0.00653 | -0.043 | 40.26
1 | 0.324 | 0.00655 | -0.044 | 49.47
1.5 | 0.384 | 0.00665 | -0.045 | 57.745
2 | 0.444 | 0.00674 | -0.046 | 65.903
2.5 | 0.504 | 0.00683 | -0.047 | 73.8
3 | 0.564 | 0.01203 | -0.048 | 46.864
3.5 | 0.622 | 0.01244 | -0.049 | 50.016
4 | 0.679 | 0.01291 | -0.05 | 52.57
4.5 | 0.734 | 0.01359 | -0.05 | 54.032
5 | 0.787 | 0.014 | -0.051 | 56.23
5.5 | 0.838 | 0.01462 | -0.052 | 57.327
6 | 0.887 | 0.01523 | -0.053 | 58.227
6.5 | 0.932 | 0.0159 | -0.054 | 58.622
7 | 0.8 | 0.04546 | -0.027 | 17.601
7.5 | 0.828 | 0.04895 | -0.025 | 16.918
8 | 0.851 | 0.05201 | -0.025 | 16.358
8.5 | 0.867 | 0.05604 | -0.025 | 15.473
9 | 0.877 | 0.06135 | -0.024 | 14.291
9.5 | 0.88 | 0.065 | -0.024 | 13.534
10 | 0.875 | 0.07057 | -0.024 | 12.398
10.5 | 0.862 | 0.07705 | -0.024 | 11.191
11 | 0.842 | 0.08363 | -0.025 | 10.066
11.5 | 0.813 | 0.09043 | -0.025 | 8.995

## 30. Re 500k Mach 0.25 (2)
BIGFOIL.COM POLAR EXPORT
NACA66A213
NACA66A213 |  |  |  | Cl Max: | 0.992 | at alpha= | 10 | deg
XFOIL ncrit=9 |  |  |  | L/D Max: | 72.6092 | at alpha= | 3.5 | deg
Re: | 500000 |  |  | Cd Min: | 0.23012 | at alpha= | -20 | deg
Mach: | 0.25 |  |  | Cl=0 at alpha= | -1.5508 | deg
|  |  |  | @ Cl=0.1, Cd= | 0.0095398
|  |  |  | @ Cl=0.4, Cd= | 0.0094344
|  |  |  | @ Cl=0.6, Cd= | 0.013504
alpha (deg) | Cl | Cd | Cm | Cl/Cd
-20 | -0.6273 | 0.23012 | 0.0113 | -2.726
-19.5 | -0.6101 | 0.2235 | 0.0071 | -2.7298
-19 | -0.5938 | 0.21613 | 0.0024 | -2.7474
-18.5 | -0.5853 | 0.20849 | -0.0042 | -2.8073
-18 | -0.5633 | 0.20114 | -0.0062 | -2.8005
-17.5 | -0.5459 | 0.19487 | -0.0097 | -2.8014
-17 | -0.53 | 0.18795 | -0.0136 | -2.8199
-16.5 | -0.5209 | 0.17963 | -0.0197 | -2.8998
-16 | -0.5131 | 0.17122 | -0.0252 | -2.9967
-15.5 | -0.4944 | 0.16364 | -0.0269 | -3.0213
-15 | -0.4775 | 0.15754 | -0.0296 | -3.031
-14.5 | -0.4656 | 0.1501 | -0.0334 | -3.1019
-14 | -0.4638 | 0.14023 | -0.0404 | -3.3074
-13.5 | -0.4587 | 0.13076 | -0.0457 | -3.508
-13 | -0.4562 | 0.12156 | -0.0484 | -3.7529
-12.5 | -0.4431 | 0.11595 | -0.0503 | -3.8215
-12 | -0.4356 | 0.10811 | -0.0546 | -4.0292
-11.5 | -0.426 | 0.09651 | -0.0647 | -4.4141
-11 | -0.4391 | 0.07491 | -0.0875 | -5.8617
-10.5 | -0.4775 | 0.06487 | -0.0935 | -7.3609
-10 | -0.5161 | 0.05896 | -0.0909 | -8.7534
-9.5 | -0.5529 | 0.05458 | -0.0839 | -10.1301
-9 | -0.5885 | 0.04491 | -0.0781 | -13.104
-8.5 | -0.5791 | 0.04032 | -0.0741 | -14.3626
-8 | -0.5638 | 0.03605 | -0.0701 | -15.6394
-7.5 | -0.5513 | 0.02759 | -0.0636 | -19.9819
-7 | -0.5133 | 0.02171 | -0.0604 | -23.6435
-6.5 | -0.4627 | 0.01919 | -0.0594 | -24.1115
-6 | -0.4099 | 0.01747 | -0.0588 | -23.4631
-5.5 | -0.3568 | 0.01589 | -0.0581 | -22.4544
-5 | -0.3098 | 0.0143 | -0.0564 | -21.6643
-4.5 | -0.2648 | 0.01325 | -0.0545 | -19.9849
-4 | -0.2162 | 0.01255 | -0.0532 | -17.2271
-3.5 | -0.1685 | 0.01178 | -0.0518 | -14.3039
-3 | -0.1244 | 0.01068 | -0.0499 | -11.6479
-2.5 | -0.1046 | 0.00829 | -0.0442 | -12.6176
-2 | -0.0495 | 0.00858 | -0.0435 | -5.7692
-1.5 | 0.0056 | 0.00906 | -0.0424 | 0.6181
-1 | 0.0618 | 0.00942 | -0.0415 | 6.5605
-0.5 | 0.1192 | 0.0096 | -0.0418 | 12.4167
0 | 0.176 | 0.00967 | -0.0422 | 18.2006
0.5 | 0.2346 | 0.00967 | -0.0427 | 24.2606
1 | 0.2951 | 0.00959 | -0.0436 | 30.7716
1.5 | 0.3518 | 0.00961 | -0.044 | 36.6077
2 | 0.4122 | 0.00939 | -0.0445 | 43.8978
2.5 | 0.4725 | 0.00881 | -0.0444 | 53.6322
3 | 0.5286 | 0.00829 | -0.0435 | 63.7636
3.5 | 0.5816 | 0.00801 | -0.0423 | 72.6092
4 | 0.6068 | 0.00877 | -0.0357 | 69.1904
4.5 | 0.5883 | 0.01148 | -0.0227 | 51.2456
5 | 0.5936 | 0.01333 | -0.014 | 44.5311
5.5 | 0.629 | 0.01429 | -0.0105 | 44.0168
6 | 0.6626 | 0.01532 | -0.0067 | 43.2507
6.5 | 0.6896 | 0.0168 | -0.002 | 41.0476
7 | 0.7239 | 0.01794 | 0.0015 | 40.3512
7.5 | 0.757 | 0.0193 | 0.0053 | 39.2228
8 | 0.8026 | 0.0216 | 0.0073 | 37.1574
8.5 | 0.8667 | 0.0236 | 0.0057 | 36.7246
9 | 0.9319 | 0.02662 | 0.0036 | 35.0075
9.5 | 0.9812 | 0.03136 | 0.0034 | 31.2883
10 | 0.992 | 0.03559 | 0.009 | 27.873
10.5 | 0.9871 | 0.04127 | 0.0153 | 23.9181
11 | 0.965 | 0.04774 | 0.0217 | 20.2137
11.5 | 0.933 | 0.05505 | 0.0264 | 16.9482
12 | 0.8934 | 0.06375 | 0.0284 | 14.0141
13 | 0.7337 | 0.11115 | 0.0058 | 6.601
13.5 | 0.7199 | 0.12605 | -0.0025 | 5.7112
14 | 0.7254 | 0.13369 | -0.0059 | 5.426
14.5 | 0.7148 | 0.14737 | -0.0121 | 4.8504
15 | 0.712 | 0.16213 | -0.0214 | 4.3915

## 31. Re 500k Mach 0.50 (1)
BIGFOIL.COM POLAR EXPORT
NACA66A213
NACA66A213 |  |  |  | Cl Max: | 1.163 | at alpha= | 20 | deg
JavaFoil+Calcfoil stall+Eppler ext transition |  |  |  | L/D Max: | 75.432 | at alpha= | 2.5 | deg
Re: | 500000 |  |  | Cd Min: | 0.0067 | at alpha= | 0 | deg
Mach: | 0.5 |  |  | Cl=0 at alpha= | -1.6304 | deg
|  |  |  | @ Cl=0.1, Cd= | 0.00685
|  |  |  | @ Cl=0.4, Cd= | 0.0070748
|  |  |  | @ Cl=0.6, Cd= | 0.011061
alpha (deg) | Cl | Cd | Cm | Cl/Cd
-20 | -1 | 0.22575 | -0.003 | -4.428
-19.5 | -0.973 | 0.2203 | -0.003 | -4.419
-19 | -0.945 | 0.20741 | -0.004 | -4.555
-18.5 | -0.918 | 0.20325 | -0.004 | -4.517
-18 | -0.892 | 0.19597 | -0.004 | -4.55
-17.5 | -0.865 | 0.18997 | -0.005 | -4.555
-17 | -0.839 | 0.18449 | -0.006 | -4.546
-16.5 | -0.81 | 0.18526 | -0.006 | -4.373
-16 | -0.783 | 0.1769 | -0.006 | -4.427
-15.5 | -0.757 | 0.1741 | -0.007 | -4.345
-15 | -0.73 | 0.16203 | -0.007 | -4.505
-14.5 | -0.703 | 0.16504 | -0.008 | -4.26
-14 | -0.675 | 0.14929 | -0.008 | -4.523
-13.5 | -0.648 | 0.14279 | -0.008 | -4.537
-13 | -0.621 | 0.1439 | -0.009 | -4.315
-12.5 | -0.594 | 0.14039 | -0.009 | -4.231
-12 | -0.567 | 0.13698 | -0.01 | -4.14
-11.5 | -0.54 | 0.1285 | -0.01 | -4.203
-11 | -0.513 | 0.12484 | -0.011 | -4.11
-10.5 | -0.485 | 0.11642 | -0.01 | -4.165
-10 | -0.458 | 0.11495 | -0.011 | -3.983
-9.5 | -0.431 | 0.11094 | -0.011 | -3.882
-9 | -0.403 | 0.10007 | -0.011 | -4.032
-8.5 | -0.376 | 0.09541 | -0.012 | -3.944
-8 | -0.349 | 0.09038 | -0.011 | -3.857
-7.5 | -0.321 | 0.08232 | -0.012 | -3.904
-7 | -0.382 | 0.06143 | -0.012 | -6.219
-6.5 | -0.443 | 0.04854 | -0.013 | -9.136
-6 | -0.43 | 0.04443 | -0.014 | -9.679
-5.5 | -0.398 | 0.0406 | -0.015 | -9.8
-5 | -0.356 | 0.03791 | -0.016 | -9.395
-4.5 | -0.309 | 0.03562 | -0.016 | -8.68
-4 | -0.259 | 0.03324 | -0.019 | -7.802
-3.5 | -0.253 | 0.01136 | -0.039 | -22.314
-3 | -0.187 | 0.01097 | -0.04 | -17.042
-2.5 | -0.119 | 0.01063 | -0.041 | -11.236
-2 | -0.051 | 0.01032 | -0.042 | -4.954
-1.5 | 0.018 | 0.01002 | -0.043 | 1.763
-1 | 0.087 | 0.00685 | -0.044 | 12.695
-0.5 | 0.156 | 0.00685 | -0.046 | 22.822
0 | 0.224 | 0.0067 | -0.047 | 33.398
0.5 | 0.292 | 0.00676 | -0.048 | 43.178
1 | 0.36 | 0.00699 | -0.049 | 51.462
1.5 | 0.426 | 0.00713 | -0.05 | 59.792
2 | 0.493 | 0.00722 | -0.051 | 68.215
2.5 | 0.558 | 0.0074 | -0.052 | 75.432
3 | 0.625 | 0.01324 | -0.053 | 47.25
3.5 | 0.688 | 0.01386 | -0.054 | 49.654
4 | 0.748 | 0.01449 | -0.055 | 51.656
4.5 | 0.805 | 0.0152 | -0.056 | 52.947
5 | 0.856 | 0.01601 | -0.057 | 53.451
5.5 | 0.74 | 0.03938 | -0.028 | 18.802
6 | 0.764 | 0.04311 | -0.026 | 17.724
6.5 | 0.77 | 0.04746 | -0.024 | 16.229
7 | 0.735 | 0.05489 | -0.023 | 13.4
7.5 | 0.497 | 0.08986 | -0.024 | 5.526
8 | 0.523 | 0.09205 | -0.025 | 5.686
8.5 | 0.55 | 0.09891 | -0.025 | 5.561
9 | 0.578 | 0.10013 | -0.028 | 5.769
9.5 | 0.604 | 0.10291 | -0.029 | 5.872
10 | 0.631 | 0.1059 | -0.029 | 5.958
10.5 | 0.658 | 0.11238 | -0.03 | 5.851
11 | 0.684 | 0.12461 | -0.031 | 5.492
11.5 | 0.712 | 0.13186 | -0.033 | 5.398
12 | 0.738 | 0.13512 | -0.034 | 5.463
12.5 | 0.765 | 0.1356 | -0.034 | 5.638
13 | 0.791 | 0.13919 | -0.035 | 5.682
13.5 | 0.817 | 0.15042 | -0.036 | 5.434
14 | 0.845 | 0.15072 | -0.038 | 5.607
14.5 | 0.871 | 0.16031 | -0.039 | 5.435
15 | 0.897 | 0.16427 | -0.039 | 5.462
15.5 | 0.924 | 0.17267 | -0.041 | 5.35
16 | 0.952 | 0.17817 | -0.043 | 5.341
16.5 | 0.977 | 0.1846 | -0.043 | 5.295
17 | 1.003 | 0.18911 | -0.044 | 5.306
17.5 | 1.03 | 0.19646 | -0.045 | 5.241
18 | 1.058 | 0.20138 | -0.047 | 5.252
18.5 | 1.083 | 0.20517 | -0.048 | 5.28
19 | 1.109 | 0.21302 | -0.048 | 5.206
19.5 | 1.135 | 0.22335 | -0.049 | 5.08
20 | 1.163 | 0.23176 | -0.051 | 5.016

## 32. Re 500k Mach 0.50 (2)
BIGFOIL.COM POLAR EXPORT
NACA66A213
NACA66A213 |  |  |  | Cl Max: | 0.9138 | at alpha= | 20 | deg
XFOIL ncrit=9 |  |  |  | L/D Max: | 70.9091 | at alpha= | 3.5 | deg
Re: | 500000 |  |  | Cd Min: | 0.26979 | at alpha= | 20 | deg
Mach: | 0.5 |  |  | Cl=0 at alpha= | -1.48 | deg
|  |  |  | @ Cl=0.1, Cd= | 0.010631
|  |  |  | @ Cl=0.4, Cd= | 0.010879
|  |  |  | @ Cl=0.6, Cd= | 0.0088443
alpha (deg) | Cl | Cd | Cm | Cl/Cd
-20 | -0.6684 | 0.24991 | 0.0152 | -2.6746
-19.5 | -0.6471 | 0.24163 | 0.0095 | -2.6781
-19 | -0.6286 | 0.23364 | 0.0033 | -2.6905
-18.5 | -0.606 | 0.22475 | -0.0009 | -2.6963
-18 | -0.5836 | 0.21752 | -0.005 | -2.683
-17.5 | -0.5624 | 0.20967 | -0.0098 | -2.6823
-17 | -0.5453 | 0.20128 | -0.0163 | -2.7092
-16.5 | -0.5311 | 0.1933 | -0.0226 | -2.7475
-16 | -0.505 | 0.18453 | -0.025 | -2.7367
-15.5 | -0.4839 | 0.17719 | -0.029 | -2.731
-15 | -0.4649 | 0.16929 | -0.0337 | -2.7462
-14.5 | -0.4558 | 0.16069 | -0.0413 | -2.8365
-14 | -0.442 | 0.15188 | -0.0471 | -2.9102
-13 | -0.3915 | 0.13566 | -0.0556 | -2.8859
-12.5 | -0.3738 | 0.12526 | -0.0664 | -2.9842
-12 | -0.2999 | 0.10786 | -0.0638 | -2.7805
-11.5 | -0.3529 | 0.10604 | -0.0779 | -3.328
-11 | -0.3413 | 0.09945 | -0.0795 | -3.4319
-10.5 | -0.335 | 0.09212 | -0.0824 | -3.6366
-10 | -0.3355 | 0.08341 | -0.0869 | -4.0223
-9.5 | -0.3568 | 0.06921 | -0.1 | -5.1553
-9 | -0.3913 | 0.05835 | -0.1049 | -6.7061
-8.5 | -0.4121 | 0.05116 | -0.105 | -8.0551
-8 | -0.4354 | 0.04298 | -0.1023 | -10.1303
-7.5 | -0.4631 | 0.0376 | -0.0957 | -12.3165
-7 | -0.4764 | 0.03261 | -0.0876 | -14.609
-6.5 | -0.466 | 0.02743 | -0.0813 | -16.9887
-6 | -0.4339 | 0.02302 | -0.0764 | -18.8488
-5.5 | -0.3817 | 0.01974 | -0.0736 | -19.3364
-5 | -0.3188 | 0.01731 | -0.0724 | -18.4171
-4.5 | -0.2631 | 0.01511 | -0.0704 | -17.4123
-4 | -0.2144 | 0.01399 | -0.0672 | -15.3252
-3.5 | -0.1675 | 0.01315 | -0.064 | -12.7376
-3 | -0.1181 | 0.01242 | -0.0612 | -9.5089
-2.5 | -0.0813 | 0.01094 | -0.0569 | -7.4314
-2 | -0.0619 | 0.00921 | -0.0492 | -6.721
-1.5 | -0.0025 | 0.00992 | -0.0471 | -0.25202
-1 | 0.06 | 0.01047 | -0.0457 | 5.7307
-0.5 | 0.1245 | 0.01073 | -0.0453 | 11.603
0 | 0.1864 | 0.01093 | -0.0452 | 17.054
0.5 | 0.2483 | 0.011 | -0.0453 | 22.5727
1 | 0.3165 | 0.01089 | -0.046 | 29.0634
1.5 | 0.3786 | 0.01097 | -0.0458 | 34.5123
2 | 0.4493 | 0.01067 | -0.0467 | 42.1087
3 | 0.5861 | 0.00887 | -0.0449 | 66.0767
3.5 | 0.624 | 0.0088 | -0.0382 | 70.9091
4 | 0.5797 | 0.01102 | -0.0187 | 52.6044
4.5 | 0.5506 | 0.0143 | -0.0046 | 38.5035
5 | 0.5842 | 0.01573 | 0.0002 | 37.1392
5.5 | 0.6201 | 0.0171 | 0.0048 | 36.2632
6 | 0.6523 | 0.01884 | 0.0097 | 34.6231
6.5 | 0.6859 | 0.02085 | 0.0146 | 32.8969
7 | 0.7323 | 0.02267 | 0.0184 | 32.3026
7.5 | 0.7874 | 0.02519 | 0.0213 | 31.2584
8 | 0.8297 | 0.0293 | 0.0254 | 28.3174
8.5 | 0.8436 | 0.03407 | 0.0316 | 24.7608
9 | 0.8445 | 0.04103 | 0.0342 | 20.5825
9.5 | 0.8218 | 0.04862 | 0.0372 | 16.9025
10 | 0.7897 | 0.0577 | 0.0375 | 13.6863
10.5 | 0.754 | 0.06879 | 0.0338 | 10.9609
11 | 0.7193 | 0.08302 | 0.025 | 8.6642
11.5 | 0.6956 | 0.09993 | 0.0136 | 6.9609
12 | 0.6838 | 0.11491 | 0.0048 | 5.9507
12.5 | 0.6778 | 0.12691 | 0.0009 | 5.3408
13.5 | 0.689 | 0.15038 | -0.0123 | 4.5817
14 | 0.6948 | 0.16254 | -0.021 | 4.2746
14.5 | 0.7102 | 0.17128 | -0.0256 | 4.1464
15 | 0.731 | 0.17878 | -0.0274 | 4.0888
15.5 | 0.7435 | 0.18938 | -0.0342 | 3.926
16 | 0.7546 | 0.19997 | -0.0422 | 3.7736
16.5 | 0.7735 | 0.20846 | -0.0471 | 3.7105
17 | 0.7966 | 0.21602 | -0.0503 | 3.6876
18 | 0.8305 | 0.23514 | -0.0624 | 3.5319
18.5 | 0.8496 | 0.24438 | -0.0685 | 3.4766
19 | 0.8704 | 0.25246 | -0.0735 | 3.4477
19.5 | 0.8939 | 0.26042 | -0.077 | 3.4325
20 | 0.9138 | 0.26979 | -0.0824 | 3.3871

## 33. Re 750k Mach 0.00 (1)
BIGFOIL.COM POLAR EXPORT
NACA66A213
NACA66A213 |  |  |  | Cl Max: | 1.032 | at alpha= | 8 | deg
JavaFoil+Calcfoil stall+Eppler ext transition |  |  |  | L/D Max: | 83.864 | at alpha= | 2.5 | deg
Re: | 750000 |  |  | Cd Min: | 0.0051 | at alpha= | 1.5 | deg
Mach: | 0 |  |  | Cl=0 at alpha= | -1.625 | deg
|  |  |  | @ Cl=0.1, Cd= | 0.005542
|  |  |  | @ Cl=0.4, Cd= | 0.0054008
|  |  |  | @ Cl=0.6, Cd= | 0.01127
alpha (deg) | Cl | Cd | Cm | Cl/Cd
-17.5 | -0.609 | 0.1679 | -0.003 | -3.63
-17 | -0.628 | 0.15702 | -0.003 | -4.002
-16.5 | -0.647 | 0.14565 | -0.004 | -4.441
-16 | -0.664 | 0.14039 | -0.004 | -4.73
-15.5 | -0.68 | 0.13223 | -0.005 | -5.143
-15 | -0.694 | 0.12426 | -0.005 | -5.588
-14.5 | -0.707 | 0.11609 | -0.005 | -6.088
-14 | -0.717 | 0.10978 | -0.006 | -6.532
-13.5 | -0.724 | 0.10249 | -0.006 | -7.068
-13 | -0.729 | 0.09656 | -0.007 | -7.548
-12.5 | -0.73 | 0.09067 | -0.007 | -8.05
-12 | -0.727 | 0.08522 | -0.007 | -8.536
-11.5 | -0.721 | 0.07927 | -0.008 | -9.101
-11 | -0.711 | 0.0738 | -0.008 | -9.636
-10.5 | -0.694 | 0.06967 | -0.009 | -9.957
-10 | -0.673 | 0.0653 | -0.01 | -10.309
-9.5 | -0.649 | 0.06064 | -0.01 | -10.705
-9 | -0.622 | 0.0569 | -0.011 | -10.935
-8.5 | -0.593 | 0.05336 | -0.011 | -11.107
-8 | -0.56 | 0.04997 | -0.012 | -11.213
-7.5 | -0.525 | 0.047 | -0.012 | -11.168
-7 | -0.488 | 0.04405 | -0.013 | -11.075
-6.5 | -0.448 | 0.04154 | -0.014 | -10.792
-6 | -0.407 | 0.03925 | -0.014 | -10.361
-5.5 | -0.448 | 0.01075 | -0.03 | -41.694
-5 | -0.394 | 0.0104 | -0.031 | -37.901
-4.5 | -0.338 | 0.01013 | -0.032 | -33.396
-4 | -0.281 | 0.00921 | -0.033 | -30.523
-3.5 | -0.223 | 0.00898 | -0.034 | -24.826
-3 | -0.164 | 0.0091 | -0.035 | -18.011
-2.5 | -0.104 | 0.0089 | -0.036 | -11.734
-2 | -0.045 | 0.00842 | -0.037 | -5.302
-1.5 | 0.015 | 0.00547 | -0.038 | 2.816
-1 | 0.076 | 0.00555 | -0.039 | 13.648
-0.5 | 0.136 | 0.00553 | -0.04 | 24.604
0 | 0.196 | 0.00556 | -0.041 | 35.24
0.5 | 0.256 | 0.00532 | -0.042 | 48.136
1 | 0.316 | 0.00533 | -0.043 | 59.269
1.5 | 0.375 | 0.0051 | -0.044 | 73.582
2 | 0.434 | 0.00581 | -0.045 | 74.686
2.5 | 0.492 | 0.00587 | -0.046 | 83.864
3 | 0.548 | 0.01086 | -0.046 | 50.472
3.5 | 0.605 | 0.01131 | -0.047 | 53.467
4 | 0.66 | 0.0117 | -0.048 | 56.465
4.5 | 0.715 | 0.01212 | -0.049 | 59.005
5 | 0.768 | 0.01257 | -0.05 | 61.076
5.5 | 0.819 | 0.01307 | -0.051 | 62.656
6 | 0.868 | 0.01361 | -0.052 | 63.745
6.5 | 0.915 | 0.01419 | -0.053 | 64.472
7 | 0.959 | 0.01482 | -0.053 | 64.693
7.5 | 0.998 | 0.01544 | -0.054 | 64.634
8 | 1.032 | 0.01613 | -0.055 | 63.989
8.5 | 0.873 | 0.05261 | -0.028 | 16.597
9 | 0.892 | 0.05646 | -0.026 | 15.804
9.5 | 0.91 | 0.06013 | -0.028 | 15.138
10 | 0.921 | 0.06481 | -0.026 | 14.213
10.5 | 0.929 | 0.06876 | -0.026 | 13.511
11 | 0.932 | 0.07411 | -0.025 | 12.574
11.5 | 0.932 | 0.07839 | -0.026 | 11.885
12 | 0.927 | 0.08499 | -0.027 | 10.908
12.5 | 0.919 | 0.09005 | -0.027 | 10.201
13 | 0.907 | 0.09601 | -0.027 | 9.444

## 34. Re 750k Mach 0.00 (2)
BIGFOIL.COM POLAR EXPORT
NACA66A213
NACA66A213 |  |  |  | Cl Max: | 1.1417 | at alpha= | 13 | deg
XFOIL ncrit=9 |  |  |  | L/D Max: | 87.7147 | at alpha= | 3.5 | deg
Re: | 750000 |  |  | Cd Min: | 0.2068 | at alpha= | 18 | deg
Mach: | 0 |  |  | Cl=0 at alpha= | -1.5957 | deg
|  |  |  | @ Cl=0.1, Cd= | 0.0069084
|  |  |  | @ Cl=0.4, Cd= | 0.0068238
|  |  |  | @ Cl=0.6, Cd= | 0.011146
alpha (deg) | Cl | Cd | Cm | Cl/Cd
-14.5 | -0.478 | 0.14458 | -0.033 | -3.3061
-14 | -0.4789 | 0.13287 | -0.0397 | -3.6043
-13.5 | -0.4777 | 0.12253 | -0.0448 | -3.8986
-13 | -0.4902 | 0.11056 | -0.0495 | -4.4338
-12.5 | -0.4833 | 0.10296 | -0.0539 | -4.6941
-12 | -0.4687 | 0.093 | -0.0632 | -5.0398
-11.5 | -0.5177 | 0.0674 | -0.0843 | -7.681
-11 | -0.5702 | 0.05753 | -0.0859 | -9.9114
-10.5 | -0.6059 | 0.05195 | -0.082 | -11.6631
-9.5 | -0.6966 | 0.03277 | -0.062 | -21.2572
-9 | -0.6845 | 0.02679 | -0.057 | -25.5506
-8.5 | -0.6503 | 0.02353 | -0.0544 | -27.6371
-8 | -0.6104 | 0.01941 | -0.0527 | -31.4477
-7.5 | -0.5626 | 0.01759 | -0.0523 | -31.9841
-7 | -0.5138 | 0.01614 | -0.0517 | -31.834
-6.5 | -0.465 | 0.01487 | -0.051 | -31.271
-6 | -0.4152 | 0.01404 | -0.0505 | -29.5726
-5.5 | -0.3722 | 0.01246 | -0.0488 | -29.8716
-5 | -0.325 | 0.01169 | -0.0478 | -27.8015
-4.5 | -0.2751 | 0.0111 | -0.0472 | -24.7838
-4 | -0.2265 | 0.01037 | -0.0464 | -21.8419
-3.5 | -0.1745 | 0.00995 | -0.0461 | -17.5377
-3 | -0.126 | 0.00919 | -0.0453 | -13.7106
-2.5 | -0.099 | 0.00651 | -0.0417 | -15.2074
-2 | -0.0452 | 0.00643 | -0.0415 | -7.0295
-1.5 | 0.0107 | 0.0066 | -0.0415 | 1.6212
-1 | 0.0667 | 0.00682 | -0.0415 | 9.7801
-0.5 | 0.1232 | 0.00697 | -0.0418 | 17.6758
0 | 0.1807 | 0.00703 | -0.0425 | 25.7041
0.5 | 0.2388 | 0.00702 | -0.0434 | 34.0171
1 | 0.2962 | 0.00699 | -0.0441 | 42.3748
1.5 | 0.3536 | 0.00693 | -0.0447 | 51.0245
2 | 0.4104 | 0.0068 | -0.045 | 60.3529
2.5 | 0.4664 | 0.00664 | -0.0451 | 70.241
3 | 0.5198 | 0.00648 | -0.0447 | 80.216
3.5 | 0.5719 | 0.00652 | -0.0441 | 87.7147
4 | 0.5846 | 0.00857 | -0.0366 | 68.2147
4.5 | 0.5917 | 0.01091 | -0.0286 | 54.2346
5 | 0.6255 | 0.01187 | -0.0251 | 52.6959
5.5 | 0.6609 | 0.01255 | -0.0217 | 52.6614
6 | 0.6982 | 0.0132 | -0.0187 | 52.8939
6.5 | 0.7282 | 0.01436 | -0.0148 | 50.7103
7 | 0.7637 | 0.01525 | -0.0118 | 50.0787
7.5 | 0.7985 | 0.01619 | -0.0089 | 49.3206
8 | 0.8327 | 0.01718 | -0.006 | 48.4692
8.5 | 0.8607 | 0.01906 | -0.0021 | 45.1574
9 | 0.8991 | 0.02016 | 0.0002 | 44.5982
9.5 | 0.9524 | 0.02173 | -0.0012 | 43.8288
10 | 0.9897 | 0.02297 | 0.0003 | 43.0866
10.5 | 1.0362 | 0.0262 | 0.0006 | 39.5496
11 | 1.068 | 0.02817 | 0.0029 | 37.9127
11.5 | 1.0961 | 0.03119 | 0.0055 | 35.1427
12 | 1.1159 | 0.03331 | 0.0087 | 33.5005
12.5 | 1.1302 | 0.03599 | 0.012 | 31.4032
13 | 1.1417 | 0.03841 | 0.0151 | 29.724
13.5 | 1.1253 | 0.04518 | 0.0194 | 24.907
14 | 1.0893 | 0.05328 | 0.0231 | 20.4448
14.5 | 1.0511 | 0.06253 | 0.0241 | 16.8095
15 | 0.9982 | 0.07565 | 0.0209 | 13.195
15.5 | 0.9394 | 0.09375 | 0.0113 | 10.0203
16 | 0.7442 | 0.16757 | -0.026 | 4.4411
16.5 | 0.7474 | 0.17666 | -0.0302 | 4.2307
17 | 0.7533 | 0.18795 | -0.036 | 4.008
17.5 | 0.7589 | 0.19955 | -0.0428 | 3.8031
18 | 0.7719 | 0.2068 | -0.0471 | 3.7326

## 35. Re 750k Mach 0.10 (1)
BIGFOIL.COM POLAR EXPORT
NACA66A213
NACA66A213 |  |  |  | Cl Max: | 1.033 | at alpha= | 8 | deg
JavaFoil+Calcfoil stall+Eppler ext transition |  |  |  | L/D Max: | 83.851 | at alpha= | 2.5 | deg
Re: | 750000 |  |  | Cd Min: | 0.00534 | at alpha= | 1 | deg
Mach: | 0.1 |  |  | Cl=0 at alpha= | -1.625 | deg
|  |  |  | @ Cl=0.1, Cd= | 0.0055379
|  |  |  | @ Cl=0.4, Cd= | 0.0057878
|  |  |  | @ Cl=0.6, Cd= | 0.011287
alpha (deg) | Cl | Cd | Cm | Cl/Cd
-17 | -0.585 | 0.16133 | -0.003 | -3.626
-16.5 | -0.607 | 0.15208 | -0.004 | -3.988
-16 | -0.627 | 0.14281 | -0.004 | -4.391
-15.5 | -0.647 | 0.13371 | -0.004 | -4.836
-15 | -0.664 | 0.12702 | -0.005 | -5.231
-14.5 | -0.68 | 0.11753 | -0.005 | -5.79
-14 | -0.694 | 0.11027 | -0.006 | -6.293
-13.5 | -0.705 | 0.10336 | -0.006 | -6.82
-13 | -0.712 | 0.09813 | -0.006 | -7.259
-12.5 | -0.716 | 0.09128 | -0.007 | -7.848
-12 | -0.717 | 0.08589 | -0.007 | -8.348
-11.5 | -0.713 | 0.07945 | -0.008 | -8.977
-11 | -0.705 | 0.07454 | -0.008 | -9.461
-10.5 | -0.689 | 0.07025 | -0.009 | -9.815
-10 | -0.67 | 0.06544 | -0.01 | -10.243
-9.5 | -0.648 | 0.06133 | -0.01 | -10.558
-9 | -0.622 | 0.05739 | -0.011 | -10.831
-8.5 | -0.593 | 0.05358 | -0.011 | -11.062
-8 | -0.561 | 0.0501 | -0.012 | -11.194
-7.5 | -0.526 | 0.04704 | -0.013 | -11.187
-7 | -0.489 | 0.04429 | -0.013 | -11.046
-6.5 | -0.45 | 0.04175 | -0.014 | -10.771
-6 | -0.408 | 0.03941 | -0.014 | -10.357
-5.5 | -0.45 | 0.01079 | -0.03 | -41.73
-5 | -0.396 | 0.01043 | -0.031 | -37.956
-4.5 | -0.34 | 0.01014 | -0.032 | -33.492
-4 | -0.282 | 0.00883 | -0.033 | -32.002
-3.5 | -0.224 | 0.00899 | -0.034 | -24.916
-3 | -0.165 | 0.00912 | -0.035 | -18.06
-2.5 | -0.105 | 0.00887 | -0.036 | -11.837
-2 | -0.045 | 0.0084 | -0.037 | -5.343
-1.5 | 0.015 | 0.00554 | -0.038 | 2.793
-1 | 0.076 | 0.00553 | -0.039 | 13.77
-0.5 | 0.137 | 0.00555 | -0.04 | 24.6
0 | 0.197 | 0.00555 | -0.041 | 35.501
0.5 | 0.257 | 0.00535 | -0.042 | 48.117
1 | 0.318 | 0.00534 | -0.043 | 59.471
1.5 | 0.377 | 0.00578 | -0.044 | 65.166
2 | 0.436 | 0.0058 | -0.045 | 75.111
2.5 | 0.495 | 0.0059 | -0.046 | 83.851
3 | 0.551 | 0.0109 | -0.047 | 50.525
3.5 | 0.608 | 0.01135 | -0.047 | 53.549
4 | 0.663 | 0.01177 | -0.048 | 56.354
4.5 | 0.718 | 0.01218 | -0.049 | 58.935
5 | 0.771 | 0.01263 | -0.05 | 61.058
5.5 | 0.822 | 0.01313 | -0.051 | 62.598
6 | 0.871 | 0.01371 | -0.052 | 63.529
6.5 | 0.918 | 0.01429 | -0.053 | 64.205
7 | 0.961 | 0.01491 | -0.054 | 64.479
7.5 | 1 | 0.01557 | -0.054 | 64.245
8 | 1.033 | 0.01623 | -0.055 | 63.654
8.5 | 0.873 | 0.05298 | -0.027 | 16.48
9 | 0.891 | 0.05687 | -0.026 | 15.674
9.5 | 0.907 | 0.06046 | -0.027 | 15.005
10 | 0.917 | 0.06522 | -0.026 | 14.055
10.5 | 0.922 | 0.06907 | -0.026 | 13.353
11 | 0.923 | 0.07456 | -0.026 | 12.379
11.5 | 0.92 | 0.08024 | -0.027 | 11.464
12 | 0.912 | 0.08582 | -0.027 | 10.625
12.5 | 0.9 | 0.09149 | -0.027 | 9.837
13 | 0.884 | 0.09793 | -0.027 | 9.03

## 36. Re 750k Mach 0.10 (2)
BIGFOIL.COM POLAR EXPORT
NACA66A213
NACA66A213 |  |  |  | Cl Max: | 1.1209 | at alpha= | 13 | deg
XFOIL ncrit=9 |  |  |  | L/D Max: | 87.5762 | at alpha= | 3.5 | deg
Re: | 750000 |  |  | Cd Min: | 0.2078 | at alpha= | 18 | deg
Mach: | 0.1 |  |  | Cl=0 at alpha= | -1.5952 | deg
|  |  |  | @ Cl=0.1, Cd= | 0.0069271
|  |  |  | @ Cl=0.4, Cd= | 0.0068487
|  |  |  | @ Cl=0.6, Cd= | 0.011275
alpha (deg) | Cl | Cd | Cm | Cl/Cd
-14.5 | -0.4762 | 0.14526 | -0.033 | -3.2783
-14 | -0.4766 | 0.13369 | -0.0398 | -3.565
-13.5 | -0.4746 | 0.12351 | -0.0448 | -3.8426
-13 | -0.4846 | 0.11213 | -0.0492 | -4.3218
-12.5 | -0.4749 | 0.1046 | -0.0539 | -4.5402
-12 | -0.4591 | 0.095 | -0.0628 | -4.8326
-11.5 | -0.4656 | 0.08041 | -0.0747 | -5.7903
-11 | -0.536 | 0.06118 | -0.0864 | -8.761
-10.5 | -0.5801 | 0.05392 | -0.0844 | -10.7585
-10 | -0.6148 | 0.04881 | -0.0779 | -12.5958
-9.5 | -0.6855 | 0.03449 | -0.0646 | -19.8753
-9 | -0.68 | 0.02811 | -0.0589 | -24.1907
-8.5 | -0.6506 | 0.02403 | -0.0556 | -27.0745
-8 | -0.6126 | 0.02005 | -0.0536 | -30.5536
-7.5 | -0.5649 | 0.01792 | -0.0531 | -31.5234
-7 | -0.5159 | 0.01639 | -0.0524 | -31.4765
-6.5 | -0.4666 | 0.01505 | -0.0517 | -31.0033
-6 | -0.4166 | 0.01412 | -0.0511 | -29.5042
-5.5 | -0.3728 | 0.01258 | -0.0495 | -29.6343
-5 | -0.3258 | 0.01176 | -0.0483 | -27.7041
-4.5 | -0.2759 | 0.01114 | -0.0477 | -24.7666
-4 | -0.2271 | 0.01042 | -0.0468 | -21.7946
-3.5 | -0.1751 | 0.00998 | -0.0465 | -17.5451
-3 | -0.1252 | 0.00932 | -0.0458 | -13.4335
-2.5 | -0.0984 | 0.0066 | -0.0422 | -14.9091
-2 | -0.0455 | 0.00644 | -0.0417 | -7.0652
-1.5 | 0.0107 | 0.00663 | -0.0417 | 1.6139
-1 | 0.067 | 0.00684 | -0.0418 | 9.7953
-0.5 | 0.1238 | 0.00699 | -0.0421 | 17.711
0 | 0.1817 | 0.00705 | -0.0428 | 25.773
0.5 | 0.2401 | 0.00705 | -0.0436 | 34.0567
1 | 0.2977 | 0.00702 | -0.0443 | 42.4074
1.5 | 0.3555 | 0.00695 | -0.0449 | 51.1511
2 | 0.4126 | 0.00682 | -0.0453 | 60.4985
2.5 | 0.4689 | 0.00665 | -0.0453 | 70.5113
3 | 0.5226 | 0.00651 | -0.0448 | 80.2765
3.5 | 0.5745 | 0.00656 | -0.0441 | 87.5762
4 | 0.5847 | 0.0087 | -0.0361 | 67.2069
4.5 | 0.5909 | 0.01104 | -0.0279 | 53.5236
5 | 0.625 | 0.01192 | -0.0243 | 52.4329
5.5 | 0.6603 | 0.01262 | -0.0208 | 52.3217
6 | 0.6977 | 0.0133 | -0.0179 | 52.4586
6.5 | 0.7266 | 0.01456 | -0.0137 | 49.9038
7 | 0.7633 | 0.01541 | -0.0109 | 49.5328
7.5 | 0.7982 | 0.01638 | -0.0079 | 48.7302
8 | 0.8322 | 0.01744 | -0.0049 | 47.7179
8.5 | 0.8618 | 0.0193 | -0.0011 | 44.6528
9 | 0.9004 | 0.02049 | 0.0012 | 43.9434
9.5 | 0.9546 | 0.02215 | -0.0001 | 43.0971
10 | 0.9917 | 0.02347 | 0.0014 | 42.2539
10.5 | 1.0369 | 0.02679 | 0.002 | 38.7047
11 | 1.0681 | 0.02925 | 0.0045 | 36.5162
11.5 | 1.091 | 0.03269 | 0.0077 | 33.3741
12 | 1.1078 | 0.03483 | 0.0111 | 31.8059
12.5 | 1.1171 | 0.03794 | 0.0147 | 29.4439
13 | 1.1209 | 0.04132 | 0.0181 | 27.1273
13.5 | 1.0923 | 0.04908 | 0.0223 | 22.2555
14 | 1.0464 | 0.05868 | 0.0248 | 17.8323
14.5 | 1.0007 | 0.06986 | 0.0235 | 14.3244
15 | 0.9443 | 0.08574 | 0.0165 | 11.0135
15.5 | 0.7329 | 0.16151 | -0.0227 | 4.5378
16 | 0.7428 | 0.16907 | -0.0268 | 4.3934
16.5 | 0.7471 | 0.17798 | -0.0309 | 4.1977
17 | 0.7538 | 0.18903 | -0.0366 | 3.9877
17.5 | 0.7598 | 0.20053 | -0.0434 | 3.789
18 | 0.773 | 0.2078 | -0.0477 | 3.7199

## 37. Re 750k Mach 0.25 (1)
BIGFOIL.COM POLAR EXPORT
NACA66A213
NACA66A213 |  |  |  | Cl Max: | 1.01 | at alpha= | 7.5 | deg
JavaFoil+Calcfoil stall+Eppler ext transition |  |  |  | L/D Max: | 85.009 | at alpha= | 2.5 | deg
Re: | 750000 |  |  | Cd Min: | 0.00535 | at alpha= | -0.5 | deg
Mach: | 0.25 |  |  | Cl=0 at alpha= | -1.629 | deg
|  |  |  | @ Cl=0.1, Cd= | 0.0054919
|  |  |  | @ Cl=0.4, Cd= | 0.0058452
|  |  |  | @ Cl=0.6, Cd= | 0.011445
alpha (deg) | Cl | Cd | Cm | Cl/Cd
-16 | -0.269 | 0.16295 | -0.005 | -1.649
-15.5 | -0.332 | 0.15809 | -0.005 | -2.102
-15 | -0.389 | 0.14317 | -0.005 | -2.719
-14.5 | -0.441 | 0.13331 | -0.006 | -3.311
-14 | -0.489 | 0.13517 | -0.006 | -3.616
-13.5 | -0.531 | 0.12073 | -0.006 | -4.401
-13 | -0.569 | 0.10903 | -0.006 | -5.216
-12.5 | -0.6 | 0.10217 | -0.007 | -5.871
-12 | -0.625 | 0.09384 | -0.007 | -6.655
-11.5 | -0.642 | 0.08614 | -0.007 | -7.458
-11 | -0.653 | 0.07888 | -0.008 | -8.28
-10.5 | -0.651 | 0.07304 | -0.009 | -8.913
-10 | -0.643 | 0.06787 | -0.009 | -9.478
-9.5 | -0.63 | 0.06343 | -0.01 | -9.938
-9 | -0.612 | 0.05899 | -0.011 | -10.38
-8.5 | -0.589 | 0.05478 | -0.011 | -10.755
-8 | -0.562 | 0.05109 | -0.012 | -10.992
-7.5 | -0.53 | 0.04808 | -0.013 | -11.027
-7 | -0.495 | 0.0451 | -0.013 | -10.981
-6.5 | -0.457 | 0.04229 | -0.014 | -10.811
-6 | -0.416 | 0.03972 | -0.015 | -10.482
-5.5 | -0.459 | 0.01102 | -0.031 | -41.691
-5 | -0.405 | 0.01063 | -0.032 | -38.049
-4.5 | -0.348 | 0.01033 | -0.033 | -33.677
-4 | -0.289 | 0.01 | -0.034 | -28.95
-3.5 | -0.23 | 0.0087 | -0.035 | -26.412
-3 | -0.169 | 0.00887 | -0.036 | -19.051
-2.5 | -0.108 | 0.00843 | -0.037 | -12.784
-2 | -0.046 | 0.00858 | -0.038 | -5.371
-1.5 | 0.016 | 0.00541 | -0.039 | 2.941
-1 | 0.078 | 0.00557 | -0.04 | 14.03
-0.5 | 0.14 | 0.00535 | -0.041 | 26.266
0 | 0.202 | 0.00538 | -0.042 | 37.6
0.5 | 0.264 | 0.00539 | -0.043 | 48.981
1 | 0.326 | 0.00578 | -0.044 | 56.393
1.5 | 0.387 | 0.00583 | -0.045 | 66.27
2 | 0.447 | 0.0059 | -0.046 | 75.764
2.5 | 0.508 | 0.00597 | -0.047 | 85.009
3 | 0.565 | 0.01121 | -0.048 | 50.404
3.5 | 0.623 | 0.0116 | -0.049 | 53.691
4 | 0.68 | 0.01204 | -0.05 | 56.461
4.5 | 0.735 | 0.01251 | -0.051 | 58.754
5 | 0.789 | 0.01304 | -0.051 | 60.485
5.5 | 0.84 | 0.01361 | -0.052 | 61.692
6 | 0.888 | 0.0142 | -0.053 | 62.547
6.5 | 0.933 | 0.01486 | -0.054 | 62.812
7 | 0.975 | 0.01555 | -0.055 | 62.702
7.5 | 1.01 | 0.01613 | -0.056 | 62.598
8 | 0.853 | 0.0505 | -0.028 | 16.884
8.5 | 0.868 | 0.05443 | -0.026 | 15.948
9 | 0.878 | 0.05921 | -0.026 | 14.82
9.5 | 0.881 | 0.06281 | -0.026 | 14.019
10 | 0.876 | 0.06723 | -0.026 | 13.023
10.5 | 0.863 | 0.073 | -0.025 | 11.818
11 | 0.842 | 0.08071 | -0.026 | 10.436
11.5 | 0.814 | 0.08755 | -0.026 | 9.297
12 | 0.778 | 0.09455 | -0.026 | 8.227
12.5 | 0.735 | 0.10233 | -0.025 | 7.181

## 38. Re 750k Mach 0.25 (2)
BIGFOIL.COM POLAR EXPORT
NACA66A213
NACA66A213 |  |  |  | Cl Max: | 1.0255 | at alpha= | 10.5 | deg
XFOIL ncrit=9 |  |  |  | L/D Max: | 84.5007 | at alpha= | 3.5 | deg
Re: | 750000 |  |  | Cd Min: | 0.16892 | at alpha= | 15.5 | deg
Mach: | 0.25 |  |  | Cl=0 at alpha= | -1.5918 | deg
|  |  |  | @ Cl=0.1, Cd= | 0.0070468
|  |  |  | @ Cl=0.4, Cd= | 0.0070026
|  |  |  | @ Cl=0.6, Cd= | 0.01181
alpha (deg) | Cl | Cd | Cm | Cl/Cd
-9 | -0.6366 | 0.03515 | -0.0705 | -18.111
-8.5 | -0.6354 | 0.02899 | -0.0645 | -21.9179
-8 | -0.6094 | 0.02555 | -0.0603 | -23.8513
-7.5 | -0.5756 | 0.02018 | -0.0577 | -28.5233
-7 | -0.5273 | 0.01801 | -0.0564 | -29.2782
-6.5 | -0.4755 | 0.01618 | -0.0557 | -29.3881
-6 | -0.4237 | 0.01475 | -0.0548 | -28.7254
-5.5 | -0.3748 | 0.01342 | -0.0534 | -27.9285
-5 | -0.3294 | 0.01216 | -0.0516 | -27.0888
-4.5 | -0.2797 | 0.01142 | -0.0505 | -24.4921
-4 | -0.2297 | 0.01071 | -0.0493 | -21.4472
-3.5 | -0.1777 | 0.01017 | -0.0486 | -17.473
-3 | -0.1245 | 0.00969 | -0.0482 | -12.8483
-2.5 | -0.0939 | 0.0073 | -0.0448 | -12.863
-2 | -0.0471 | 0.00654 | -0.043 | -7.2018
-1.5 | 0.0106 | 0.00675 | -0.043 | 1.5704
-1 | 0.0685 | 0.00695 | -0.043 | 9.8561
-0.5 | 0.1271 | 0.00713 | -0.0432 | 17.8261
0 | 0.1868 | 0.00718 | -0.0439 | 26.0167
0.5 | 0.2472 | 0.00724 | -0.0448 | 34.1436
1 | 0.3063 | 0.00718 | -0.0455 | 42.6602
1.5 | 0.3663 | 0.0071 | -0.0462 | 51.5915
2 | 0.4251 | 0.00693 | -0.0464 | 61.342
2.5 | 0.4833 | 0.00678 | -0.0464 | 71.2832
3 | 0.5383 | 0.00663 | -0.0458 | 81.1916
3.5 | 0.5839 | 0.00691 | -0.0433 | 84.5007
4 | 0.5836 | 0.00937 | -0.0332 | 62.2839
4.5 | 0.5852 | 0.0115 | -0.0238 | 50.887
5 | 0.6205 | 0.01224 | -0.0199 | 50.6944
5.5 | 0.658 | 0.01309 | -0.0166 | 50.2674
6 | 0.6956 | 0.0139 | -0.0133 | 50.0432
6.5 | 0.7246 | 0.01532 | -0.009 | 47.2977
7 | 0.7611 | 0.01633 | -0.0057 | 46.6075
7.5 | 0.7967 | 0.01752 | -0.0025 | 45.4737
8 | 0.8299 | 0.0192 | 0.0009 | 43.224
8.5 | 0.8696 | 0.02084 | 0.0037 | 41.7274
9 | 0.911 | 0.02256 | 0.0065 | 40.3812
9.5 | 0.966 | 0.02468 | 0.0055 | 39.141
10 | 1.0041 | 0.02848 | 0.0072 | 35.2563
10.5 | 1.0255 | 0.03233 | 0.0112 | 31.7198
11 | 1.0242 | 0.03814 | 0.0168 | 26.8537
11.5 | 1.0058 | 0.04448 | 0.0224 | 22.6124
12 | 0.9875 | 0.05023 | 0.0262 | 19.6596
12.5 | 0.9425 | 0.06009 | 0.0282 | 15.6848
13 | 0.908 | 0.06961 | 0.0267 | 13.0441
13.5 | 0.8239 | 0.0921 | 0.015 | 8.9457
14 | 0.7555 | 0.1237 | -0.004 | 6.1075
15 | 0.7178 | 0.16011 | -0.0217 | 4.4832
15.5 | 0.7265 | 0.16892 | -0.0265 | 4.3009

## 39. Re 750k Mach 0.50 (1)
BIGFOIL.COM POLAR EXPORT
NACA66A213
NACA66A213 |  |  |  | Cl Max: | 1.163 | at alpha= | 20 | deg
JavaFoil+Calcfoil stall+Eppler ext transition |  |  |  | L/D Max: | 90.555 | at alpha= | 2.5 | deg
Re: | 750000 |  |  | Cd Min: | 0.00578 | at alpha= | -1 | deg
Mach: | 0.5 |  |  | Cl=0 at alpha= | -1.6304 | deg
|  |  |  | @ Cl=0.1, Cd= | 0.0057819
|  |  |  | @ Cl=0.4, Cd= | 0.0059697
|  |  |  | @ Cl=0.6, Cd= | 0.0097397
alpha (deg) | Cl | Cd | Cm | Cl/Cd
-20 | -1 | 0.20762 | -0.003 | -4.815
-19.5 | -0.973 | 0.20224 | -0.003 | -4.814
-19 | -0.945 | 0.19218 | -0.004 | -4.918
-18.5 | -0.918 | 0.18719 | -0.004 | -4.906
-18 | -0.892 | 0.17988 | -0.005 | -4.957
-17.5 | -0.865 | 0.17474 | -0.005 | -4.952
-17 | -0.839 | 0.1694 | -0.006 | -4.951
-16.5 | -0.81 | 0.1713 | -0.006 | -4.731
-16 | -0.783 | 0.16353 | -0.006 | -4.79
-15.5 | -0.757 | 0.15706 | -0.007 | -4.817
-15 | -0.73 | 0.14749 | -0.007 | -4.95
-14.5 | -0.703 | 0.14716 | -0.008 | -4.779
-14 | -0.675 | 0.13839 | -0.008 | -4.881
-13.5 | -0.648 | 0.13161 | -0.008 | -4.924
-13 | -0.621 | 0.13099 | -0.009 | -4.741
-12.5 | -0.594 | 0.12748 | -0.009 | -4.66
-12 | -0.567 | 0.12406 | -0.01 | -4.571
-11.5 | -0.54 | 0.11445 | -0.01 | -4.719
-11 | -0.513 | 0.11516 | -0.011 | -4.458
-10.5 | -0.485 | 0.10583 | -0.01 | -4.583
-10 | -0.458 | 0.10352 | -0.011 | -4.423
-9.5 | -0.431 | 0.10034 | -0.011 | -4.292
-9 | -0.404 | 0.09241 | -0.012 | -4.367
-8.5 | -0.376 | 0.08643 | -0.012 | -4.354
-8 | -0.349 | 0.07625 | -0.012 | -4.573
-7.5 | -0.322 | 0.05916 | -0.012 | -5.435
-7 | -0.382 | 0.05212 | -0.013 | -7.332
-6.5 | -0.444 | 0.04679 | -0.014 | -9.483
-6 | -0.43 | 0.04307 | -0.015 | -9.992
-5.5 | -0.398 | 0.03942 | -0.016 | -10.099
-5 | -0.356 | 0.03719 | -0.016 | -9.581
-4.5 | -0.31 | 0.03463 | -0.018 | -8.947
-4 | -0.318 | 0.01071 | -0.038 | -29.727
-3.5 | -0.254 | 0.0103 | -0.039 | -24.655
-3 | -0.187 | 0.00968 | -0.04 | -19.35
-2.5 | -0.12 | 0.00936 | -0.041 | -12.783
-2 | -0.051 | 0.00881 | -0.043 | -5.813
-1.5 | 0.018 | 0.00909 | -0.044 | 1.948
-1 | 0.087 | 0.00578 | -0.045 | 15.122
-0.5 | 0.157 | 0.00579 | -0.046 | 27.113
0 | 0.225 | 0.00581 | -0.047 | 38.712
0.5 | 0.294 | 0.00587 | -0.048 | 50.054
1 | 0.362 | 0.00593 | -0.049 | 61.133
1.5 | 0.429 | 0.006 | -0.05 | 71.602
2 | 0.496 | 0.00612 | -0.051 | 81.18
2.5 | 0.563 | 0.00621 | -0.052 | 90.555
3 | 0.626 | 0.01222 | -0.053 | 51.244
3.5 | 0.689 | 0.01274 | -0.054 | 54.096
4 | 0.75 | 0.01336 | -0.055 | 56.093
4.5 | 0.806 | 0.01404 | -0.056 | 57.404
5 | 0.857 | 0.01484 | -0.057 | 57.767
5.5 | 0.9 | 0.01569 | -0.058 | 57.334
6 | 0.765 | 0.04161 | -0.028 | 18.387
6.5 | 0.771 | 0.04552 | -0.026 | 16.936
7 | 0.736 | 0.05245 | -0.023 | 14.026
7.5 | 0.497 | 0.05686 | -0.025 | 8.736
8 | 0.524 | 0.06438 | -0.026 | 8.133
8.5 | 0.55 | 0.08959 | -0.025 | 6.141
9 | 0.578 | 0.09027 | -0.028 | 6.4
9.5 | 0.604 | 0.09531 | -0.029 | 6.342
10 | 0.631 | 0.09805 | -0.029 | 6.436
10.5 | 0.658 | 0.10115 | -0.03 | 6.502
11 | 0.685 | 0.11329 | -0.031 | 6.043
11.5 | 0.712 | 0.12107 | -0.033 | 5.879
12 | 0.738 | 0.12434 | -0.034 | 5.937
12.5 | 0.765 | 0.12133 | -0.034 | 6.302
13 | 0.791 | 0.12803 | -0.035 | 6.177
13.5 | 0.818 | 0.1387 | -0.036 | 5.896
14 | 0.845 | 0.13974 | -0.038 | 6.049
14.5 | 0.871 | 0.14518 | -0.039 | 6.001
15 | 0.897 | 0.15166 | -0.039 | 5.917
15.5 | 0.924 | 0.16064 | -0.041 | 5.753
16 | 0.952 | 0.16279 | -0.043 | 5.846
16.5 | 0.978 | 0.16821 | -0.043 | 5.812
17 | 1.003 | 0.17306 | -0.044 | 5.798
17.5 | 1.03 | 0.17963 | -0.045 | 5.733
18 | 1.058 | 0.18502 | -0.047 | 5.717
18.5 | 1.083 | 0.19059 | -0.048 | 5.685
19 | 1.109 | 0.19543 | -0.048 | 5.675
19.5 | 1.135 | 0.20787 | -0.049 | 5.46
20 | 1.163 | 0.21806 | -0.051 | 5.336

## 40. Re 750k Mach 0.50 (2)
BIGFOIL.COM POLAR EXPORT
NACA66A213
NACA66A213 |  |  |  | Cl Max: | 0.9136 | at alpha= | 20 | deg
XFOIL ncrit=9 |  |  |  | L/D Max: | 84.5775 | at alpha= | 3 | deg
Re: | 750000 |  |  | Cd Min: | 0.26932 | at alpha= | 20 | deg
Mach: | 0.5 |  |  | Cl=0 at alpha= | -1.5712 | deg
|  |  |  | @ Cl=0.1, Cd= | 0.0076415
|  |  |  | @ Cl=0.4, Cd= | 0.0079286
|  |  |  | @ Cl=0.6, Cd= | 0.014229
alpha (deg) | Cl | Cd | Cm | Cl/Cd
-20 | -0.6687 | 0.24966 | 0.0154 | -2.6784
-19.5 | -0.6475 | 0.24113 | 0.0099 | -2.6853
-19 | -0.6279 | 0.23269 | 0.0041 | -2.6984
-18.5 | -0.6067 | 0.22404 | -0.0004 | -2.708
-18 | -0.5848 | 0.21683 | -0.0047 | -2.697
-17.5 | -0.5634 | 0.2092 | -0.0095 | -2.6931
-17 | -0.5455 | 0.20021 | -0.0157 | -2.7246
-16.5 | -0.5292 | 0.19167 | -0.0215 | -2.761
-16 | -0.5061 | 0.18355 | -0.0246 | -2.7573
-15.5 | -0.4854 | 0.17614 | -0.0288 | -2.7558
-15 | -0.4658 | 0.16838 | -0.0335 | -2.7664
-14.5 | -0.4509 | 0.15841 | -0.0423 | -2.8464
-14 | -0.4257 | 0.14802 | -0.0512 | -2.876
-13.5 | -0.4013 | 0.14032 | -0.0545 | -2.8599
-13 | -0.3866 | 0.13297 | -0.0579 | -2.9074
-12.5 | -0.3754 | 0.12511 | -0.0617 | -3.0006
-12 | -0.373 | 0.11515 | -0.0678 | -3.2393
-11.5 | -0.3655 | 0.10621 | -0.0722 | -3.4413
-11 | -0.3659 | 0.0967 | -0.076 | -3.7839
-10.5 | -0.3582 | 0.0896 | -0.079 | -3.9978
-10 | -0.357 | 0.08112 | -0.0832 | -4.4009
-9.5 | -0.3703 | 0.06739 | -0.0921 | -5.4949
-9 | -0.3968 | 0.05546 | -0.1001 | -7.1547
-8.5 | -0.4311 | 0.04685 | -0.1019 | -9.2017
-8 | -0.4639 | 0.04009 | -0.0988 | -11.5715
-7.5 | -0.4889 | 0.03492 | -0.0914 | -14.0006
-7 | -0.4993 | 0.0296 | -0.0834 | -16.8682
-6.5 | -0.4863 | 0.02439 | -0.0769 | -19.9385
-6 | -0.449 | 0.01999 | -0.0726 | -22.4612
-5.5 | -0.3927 | 0.01711 | -0.0701 | -22.9515
-5 | -0.3336 | 0.01444 | -0.0685 | -23.1025
-4.5 | -0.2816 | 0.01304 | -0.0657 | -21.5951
-4 | -0.2304 | 0.01206 | -0.0629 | -19.1045
-3.5 | -0.1809 | 0.01109 | -0.0599 | -16.312
-3 | -0.1247 | 0.01053 | -0.0582 | -11.8424
-2.5 | -0.0692 | 0.00993 | -0.0566 | -6.9688
-2 | -0.0536 | 0.00704 | -0.0494 | -7.6136
-1.5 | 0.0089 | 0.0072 | -0.0484 | 1.2361
-1 | 0.0751 | 0.00752 | -0.0482 | 9.9867
-0.5 | 0.1407 | 0.00784 | -0.0482 | 17.9464
0 | 0.2069 | 0.00793 | -0.0488 | 26.0908
0.5 | 0.2742 | 0.00794 | -0.0495 | 34.534
1 | 0.3436 | 0.00792 | -0.0506 | 43.3838
1.5 | 0.4092 | 0.00793 | -0.0509 | 51.6015
2 | 0.4772 | 0.00759 | -0.051 | 62.8722
2.5 | 0.5428 | 0.00727 | -0.0504 | 74.663
3 | 0.6005 | 0.0071 | -0.048 | 84.5775
3.5 | 0.5852 | 0.00897 | -0.0328 | 65.2397
4 | 0.5556 | 0.01144 | -0.0169 | 48.5664
4.5 | 0.5698 | 0.01343 | -0.009 | 42.4274
5 | 0.611 | 0.01452 | -0.0051 | 42.0799
5.5 | 0.6502 | 0.01575 | -0.0008 | 41.2825
6 | 0.687 | 0.01726 | 0.0037 | 39.803
6.5 | 0.7177 | 0.01926 | 0.009 | 37.2638
7 | 0.7613 | 0.02114 | 0.013 | 36.0123
7.5 | 0.8111 | 0.02337 | 0.0165 | 34.7069
8 | 0.8533 | 0.02705 | 0.0202 | 31.5453
8.5 | 0.8741 | 0.03191 | 0.0259 | 27.3927
9 | 0.8653 | 0.03778 | 0.0327 | 22.9037
9.5 | 0.8455 | 0.04525 | 0.0363 | 18.6851
10 | 0.8174 | 0.0537 | 0.0374 | 15.2216
10.5 | 0.7827 | 0.0642 | 0.0348 | 12.1916
11 | 0.7466 | 0.07776 | 0.0271 | 9.6013
11.5 | 0.7156 | 0.09604 | 0.0145 | 7.4511
12 | 0.6999 | 0.11156 | 0.0052 | 6.2738
12.5 | 0.6898 | 0.12549 | -0.0025 | 5.4969
13 | 0.689 | 0.13771 | -0.0091 | 5.0033
13.5 | 0.6909 | 0.15041 | -0.0157 | 4.5934
14 | 0.7044 | 0.15916 | -0.0203 | 4.4257
14.5 | 0.7175 | 0.16761 | -0.024 | 4.2808
15 | 0.731 | 0.17803 | -0.0297 | 4.106
15.5 | 0.7412 | 0.19 | -0.0377 | 3.9011
16 | 0.7584 | 0.19901 | -0.0429 | 3.8109
16.5 | 0.778 | 0.20694 | -0.0473 | 3.7595
17 | 0.7996 | 0.21514 | -0.0506 | 3.7166
17.5 | 0.8152 | 0.22516 | -0.0572 | 3.6205
18 | 0.832 | 0.23545 | -0.064 | 3.5337
18.5 | 0.8522 | 0.24394 | -0.0692 | 3.4935
19 | 0.873 | 0.25178 | -0.0741 | 3.4673
19.5 | 0.8956 | 0.26004 | -0.0778 | 3.4441
20 | 0.9136 | 0.26932 | -0.0841 | 3.3922

## 41. Re 1M Mach 0.00 (1)
BIGFOIL.COM POLAR EXPORT
NACA66A213
NACA66A213 |  |  |  | Cl Max: | 1.102 | at alpha= | 9.5 | deg
JavaFoil+Calcfoil stall+Eppler ext transition |  |  |  | L/D Max: | 100.059 | at alpha= | 2.5 | deg
Re: | 1000000 |  |  | Cd Min: | 0.0049 | at alpha= | 2 | deg
Mach: | 0 |  |  | Cl=0 at alpha= | -1.625 | deg
|  |  |  | @ Cl=0.1, Cd= | 0.00503
|  |  |  | @ Cl=0.4, Cd= | 0.0050186
|  |  |  | @ Cl=0.6, Cd= | 0.010645
alpha (deg) | Cl | Cd | Cm | Cl/Cd
-17.5 | -0.61 | 0.16099 | -0.003 | -3.787
-17 | -0.629 | 0.1529 | -0.004 | -4.111
-16.5 | -0.647 | 0.14263 | -0.004 | -4.536
-16 | -0.664 | 0.13435 | -0.004 | -4.944
-15.5 | -0.68 | 0.12579 | -0.005 | -5.409
-15 | -0.695 | 0.12038 | -0.005 | -5.771
-14.5 | -0.707 | 0.11184 | -0.005 | -6.322
-14 | -0.717 | 0.10568 | -0.006 | -6.788
-13.5 | -0.725 | 0.09959 | -0.006 | -7.278
-13 | -0.729 | 0.09322 | -0.007 | -7.823
-12.5 | -0.73 | 0.08881 | -0.007 | -8.224
-12 | -0.728 | 0.08227 | -0.008 | -8.847
-11.5 | -0.722 | 0.07751 | -0.008 | -9.314
-11 | -0.712 | 0.07188 | -0.009 | -9.899
-10.5 | -0.694 | 0.06767 | -0.009 | -10.257
-10 | -0.674 | 0.06372 | -0.01 | -10.572
-9.5 | -0.65 | 0.05907 | -0.01 | -11.001
-9 | -0.623 | 0.05577 | -0.011 | -11.169
-8.5 | -0.593 | 0.05213 | -0.012 | -11.384
-8 | -0.561 | 0.04887 | -0.013 | -11.483
-7.5 | -0.526 | 0.04582 | -0.013 | -11.483
-7 | -0.6 | 0.01131 | -0.027 | -53.054
-6.5 | -0.552 | 0.01092 | -0.028 | -50.549
-6 | -0.502 | 0.01051 | -0.029 | -47.724
-5.5 | -0.449 | 0.01018 | -0.03 | -44.12
-5 | -0.395 | 0.00877 | -0.031 | -45.018
-4.5 | -0.339 | 0.00896 | -0.032 | -37.801
-4 | -0.281 | 0.00866 | -0.033 | -32.498
-3.5 | -0.223 | 0.00883 | -0.034 | -25.268
-3 | -0.164 | 0.00859 | -0.035 | -19.09
-2.5 | -0.104 | 0.00838 | -0.036 | -12.469
-2 | -0.045 | 0.00811 | -0.037 | -5.505
-1.5 | 0.015 | 0.00523 | -0.038 | 2.947
-1 | 0.076 | 0.00503 | -0.039 | 15.057
-0.5 | 0.136 | 0.00503 | -0.04 | 27.02
0 | 0.196 | 0.00506 | -0.041 | 38.773
0.5 | 0.256 | 0.00508 | -0.042 | 50.398
1 | 0.316 | 0.00509 | -0.043 | 62.182
1.5 | 0.376 | 0.0051 | -0.044 | 73.669
2 | 0.435 | 0.0049 | -0.045 | 88.796
2.5 | 0.494 | 0.00493 | -0.046 | 100.059
3 | 0.549 | 0.01026 | -0.046 | 53.499
3.5 | 0.606 | 0.01069 | -0.047 | 56.626
4 | 0.661 | 0.01109 | -0.048 | 59.638
4.5 | 0.716 | 0.01147 | -0.049 | 62.378
5 | 0.769 | 0.0119 | -0.05 | 64.567
5.5 | 0.82 | 0.01237 | -0.051 | 66.273
6 | 0.869 | 0.01288 | -0.052 | 67.455
6.5 | 0.916 | 0.01343 | -0.053 | 68.191
7 | 0.96 | 0.01402 | -0.053 | 68.444
7.5 | 0.999 | 0.01463 | -0.054 | 68.325
8 | 1.033 | 0.0153 | -0.055 | 67.536
8.5 | 1.063 | 0.01592 | -0.056 | 66.736
9 | 0.895 | 0.0553 | -0.029 | 16.18
9.5 | 1.102 | 0.01719 | -0.057 | 64.125
10 | 0.923 | 0.06314 | -0.028 | 14.612
10.5 | 0.93 | 0.06782 | -0.028 | 13.715
11 | 0.933 | 0.07212 | -0.027 | 12.932
11.5 | 0.932 | 0.07756 | -0.028 | 12.022
12 | 0.928 | 0.08282 | -0.028 | 11.201
12.5 | 0.919 | 0.08815 | -0.028 | 10.429
13 | 0.907 | 0.09387 | -0.028 | 9.665
13.5 | 0.892 | 0.10049 | -0.028 | 8.88
14 | 0.875 | 0.10696 | -0.029 | 8.177
14.5 | 0.854 | 0.11404 | -0.029 | 7.492

## 42. Re 1M Mach 0.00 (2)
BIGFOIL.COM POLAR EXPORT
NACA66A213
NACA66A213 |  |  |  | Cl Max: | 1.1988 | at alpha= | 15 | deg
XFOIL ncrit=9 |  |  |  | L/D Max: | 91.0435 | at alpha= | 3 | deg
Re: | 1000000 |  |  | Cd Min: | 0.23442 | at alpha= | 20 | deg
Mach: | 0 |  |  | Cl=0 at alpha= | -1.5993 | deg
|  |  |  | @ Cl=0.1, Cd= | 0.0058311
|  |  |  | @ Cl=0.4, Cd= | 0.005811
|  |  |  | @ Cl=0.6, Cd= | 0.010669
alpha (deg) | Cl | Cd | Cm | Cl/Cd
-15.5 | -0.4974 | 0.15934 | -0.0255 | -3.1216
-15 | -0.4946 | 0.14834 | -0.0314 | -3.3342
-14.5 | -0.49 | 0.13849 | -0.036 | -3.5382
-14 | -0.4893 | 0.1298 | -0.0394 | -3.7696
-13.5 | -0.4779 | 0.12383 | -0.0422 | -3.8593
-13 | -0.4689 | 0.1145 | -0.0485 | -4.0952
-12.5 | -0.5677 | 0.0686 | -0.0783 | -8.2755
-12 | -0.6369 | 0.05405 | -0.0852 | -11.7835
-11.5 | -0.7006 | 0.04498 | -0.0814 | -15.5758
-11 | -0.762 | 0.03666 | -0.0714 | -20.7856
-10.5 | -0.7819 | 0.03105 | -0.0629 | -25.182
-10 | -0.7661 | 0.02774 | -0.0584 | -27.6172
-9.5 | -0.7502 | 0.02135 | -0.0542 | -35.1382
-9 | -0.71 | 0.01975 | -0.0527 | -35.9494
-8.5 | -0.6654 | 0.01858 | -0.0517 | -35.8127
-8 | -0.6192 | 0.01706 | -0.0508 | -36.2954
-7.5 | -0.571 | 0.01569 | -0.0502 | -36.3926
-7 | -0.522 | 0.01469 | -0.0496 | -35.5344
-6 | -0.4311 | 0.01204 | -0.0473 | -35.8056
-5.5 | -0.3816 | 0.0114 | -0.0466 | -33.4737
-4.5 | -0.2844 | 0.00995 | -0.045 | -28.5829
-4 | -0.2318 | 0.00955 | -0.0449 | -24.2723
-3.5 | -0.1799 | 0.00907 | -0.0446 | -19.8346
-3 | -0.1269 | 0.0087 | -0.0445 | -14.5862
-2.5 | -0.0895 | 0.00677 | -0.0425 | -13.2201
-2 | -0.0452 | 0.00558 | -0.0411 | -8.1004
-1.5 | 0.0112 | 0.00562 | -0.0414 | 1.9929
-1 | 0.0683 | 0.00577 | -0.0419 | 11.8371
-0.5 | 0.1254 | 0.00588 | -0.0423 | 21.3265
0 | 0.1833 | 0.00594 | -0.043 | 30.8586
0.5 | 0.2413 | 0.00594 | -0.0438 | 40.6229
1 | 0.299 | 0.00592 | -0.0445 | 50.5068
1.5 | 0.3567 | 0.00588 | -0.0452 | 60.6633
2 | 0.4132 | 0.00579 | -0.0455 | 71.3644
2.5 | 0.469 | 0.00576 | -0.0457 | 81.4236
3 | 0.5235 | 0.00575 | -0.0456 | 91.0435
3.5 | 0.558 | 0.00682 | -0.0419 | 81.8182
4 | 0.5759 | 0.00887 | -0.0357 | 64.9267
4.5 | 0.5972 | 0.01063 | -0.0302 | 56.1806
5 | 0.6395 | 0.01122 | -0.0281 | 56.9964
5.5 | 0.6815 | 0.01172 | -0.026 | 58.1485
6 | 0.7157 | 0.01245 | -0.0224 | 57.4859
6.5 | 0.7546 | 0.01308 | -0.0198 | 57.6911
7 | 0.7918 | 0.01382 | -0.0171 | 57.2938
7.5 | 0.8189 | 0.01523 | -0.0128 | 53.7689
8 | 0.8574 | 0.01594 | -0.0105 | 53.7892
8.5 | 0.8925 | 0.01687 | -0.0078 | 52.9046
9 | 0.9247 | 0.01787 | -0.0046 | 51.7459
10 | 0.9999 | 0.02092 | -0.0013 | 47.7964
10.5 | 1.0364 | 0.02235 | 0.0005 | 46.3714
11 | 1.0702 | 0.02375 | 0.0024 | 45.0611
11.5 | 1.1014 | 0.02538 | 0.0046 | 43.3964
12 | 1.1265 | 0.02876 | 0.0071 | 39.169
12.5 | 1.1502 | 0.03082 | 0.0098 | 37.3199
13 | 1.1702 | 0.03318 | 0.0125 | 35.2682
13.5 | 1.1819 | 0.03663 | 0.0155 | 32.2659
14 | 1.1919 | 0.03979 | 0.018 | 29.9548
14.5 | 1.196 | 0.04369 | 0.0203 | 27.3747
15 | 1.1988 | 0.0478 | 0.0219 | 25.0795
15.5 | 1.1956 | 0.05299 | 0.0228 | 22.5627
16 | 1.1748 | 0.06111 | 0.0225 | 19.2243
16.5 | 1.1346 | 0.07324 | 0.0191 | 15.4915
17 | 1.0759 | 0.09143 | 0.0099 | 11.7675
17.5 | 1.036 | 0.10959 | -0.0013 | 9.4534
18 | 0.7766 | 0.20373 | -0.0457 | 3.8119
18.5 | 0.7847 | 0.21488 | -0.052 | 3.6518
19 | 0.799 | 0.2217 | -0.0562 | 3.604
19.5 | 0.8153 | 0.22705 | -0.0599 | 3.5908
20 | 0.8283 | 0.23442 | -0.0637 | 3.5334

## 43. Re 1M Mach 0.10 (1)
BIGFOIL.COM POLAR EXPORT
NACA66A213
NACA66A213 |  |  |  | Cl Max: | 1.063 | at alpha= | 8.5 | deg
JavaFoil+Calcfoil stall+Eppler ext transition |  |  |  | L/D Max: | 99.856 | at alpha= | 2.5 | deg
Re: | 1000000 |  |  | Cd Min: | 0.00486 | at alpha= | 1.5 | deg
Mach: | 0.1 |  |  | Cl=0 at alpha= | -1.625 | deg
|  |  |  | @ Cl=0.1, Cd= | 0.0050321
|  |  |  | @ Cl=0.4, Cd= | 0.0048677
|  |  |  | @ Cl=0.6, Cd= | 0.010671
alpha (deg) | Cl | Cd | Cm | Cl/Cd
-17.5 | -0.563 | 0.16638 | -0.003 | -3.386
-17 | -0.585 | 0.15638 | -0.004 | -3.742
-16.5 | -0.607 | 0.14684 | -0.004 | -4.132
-16 | -0.627 | 0.13794 | -0.004 | -4.547
-15.5 | -0.647 | 0.13086 | -0.005 | -4.943
-15 | -0.665 | 0.12241 | -0.005 | -5.429
-14.5 | -0.681 | 0.11372 | -0.005 | -5.986
-14 | -0.694 | 0.1085 | -0.006 | -6.4
-13.5 | -0.705 | 0.10052 | -0.006 | -7.016
-13 | -0.713 | 0.0961 | -0.007 | -7.417
-12.5 | -0.717 | 0.08943 | -0.007 | -8.016
-12 | -0.717 | 0.08305 | -0.008 | -8.639
-11.5 | -0.714 | 0.078 | -0.008 | -9.15
-11 | -0.706 | 0.07255 | -0.009 | -9.726
-10.5 | -0.69 | 0.06807 | -0.009 | -10.134
-10 | -0.671 | 0.06399 | -0.01 | -10.482
-9.5 | -0.648 | 0.05988 | -0.01 | -10.82
-9 | -0.622 | 0.056 | -0.011 | -11.113
-8.5 | -0.593 | 0.05223 | -0.012 | -11.363
-8 | -0.562 | 0.04893 | -0.013 | -11.479
-7.5 | -0.528 | 0.04566 | -0.014 | -11.564
-7 | -0.601 | 0.01136 | -0.027 | -52.935
-6.5 | -0.554 | 0.01098 | -0.028 | -50.429
-6 | -0.503 | 0.01054 | -0.029 | -47.733
-5.5 | -0.451 | 0.01021 | -0.03 | -44.142
-5 | -0.396 | 0.00985 | -0.031 | -40.236
-4.5 | -0.34 | 0.009 | -0.032 | -37.806
-4 | -0.283 | 0.00869 | -0.033 | -32.514
-3.5 | -0.224 | 0.00882 | -0.034 | -25.425
-3 | -0.165 | 0.0086 | -0.035 | -19.166
-2.5 | -0.105 | 0.00837 | -0.036 | -12.546
-2 | -0.045 | 0.00813 | -0.037 | -5.522
-1.5 | 0.015 | 0.00521 | -0.038 | 2.973
-1 | 0.076 | 0.00504 | -0.039 | 15.085
-0.5 | 0.137 | 0.00502 | -0.04 | 27.208
0 | 0.197 | 0.00504 | -0.041 | 39.08
0.5 | 0.257 | 0.00506 | -0.042 | 50.901
1 | 0.318 | 0.00507 | -0.043 | 62.658
1.5 | 0.377 | 0.00486 | -0.044 | 77.736
2 | 0.437 | 0.00488 | -0.045 | 89.552
2.5 | 0.496 | 0.00497 | -0.046 | 99.856
3 | 0.551 | 0.01031 | -0.047 | 53.494
3.5 | 0.608 | 0.01073 | -0.048 | 56.695
4 | 0.664 | 0.01113 | -0.048 | 59.686
4.5 | 0.719 | 0.01153 | -0.049 | 62.342
5 | 0.772 | 0.01195 | -0.05 | 64.581
5.5 | 0.823 | 0.01243 | -0.051 | 66.24
6 | 0.872 | 0.01297 | -0.052 | 67.219
6.5 | 0.919 | 0.01352 | -0.053 | 67.925
7 | 0.963 | 0.01414 | -0.054 | 68.088
7.5 | 1.001 | 0.01477 | -0.055 | 67.808
8 | 1.035 | 0.01542 | -0.055 | 67.11
8.5 | 1.063 | 0.01605 | -0.056 | 66.205
9 | 0.893 | 0.05574 | -0.028 | 16.027
9.5 | 0.91 | 0.05854 | -0.03 | 15.55
10 | 0.918 | 0.06362 | -0.027 | 14.422
10.5 | 0.923 | 0.06777 | -0.027 | 13.619
11 | 0.924 | 0.07343 | -0.027 | 12.579
11.5 | 0.92 | 0.0774 | -0.028 | 11.891
12 | 0.912 | 0.08428 | -0.028 | 10.827
12.5 | 0.901 | 0.08878 | -0.028 | 10.143
13 | 0.885 | 0.09493 | -0.028 | 9.321
13.5 | 0.866 | 0.10202 | -0.028 | 8.488

## 44. Re 1M Mach 0.10 (2)
BIGFOIL.COM POLAR EXPORT
NACA66A213
NACA66A213 |  |  |  | Cl Max: | 1.1691 | at alpha= | 14 | deg
XFOIL ncrit=9 |  |  |  | L/D Max: | 91.0554 | at alpha= | 3 | deg
Re: | 1000000 |  |  | Cd Min: | 0.22269 | at alpha= | 19 | deg
Mach: | 0.1 |  |  | Cl=0 at alpha= | -1.5988 | deg
|  |  |  | @ Cl=0.1, Cd= | 0.0058445
|  |  |  | @ Cl=0.4, Cd= | 0.0058318
|  |  |  | @ Cl=0.6, Cd= | 0.010729
alpha (deg) | Cl | Cd | Cm | Cl/Cd
-15.5 | -0.4963 | 0.16 | -0.0255 | -3.1019
-15 | -0.4931 | 0.14913 | -0.0314 | -3.3065
-14.5 | -0.4877 | 0.13943 | -0.036 | -3.4978
-14 | -0.4861 | 0.13084 | -0.0393 | -3.7152
-13.5 | -0.4742 | 0.12489 | -0.0422 | -3.7969
-13 | -0.4627 | 0.1154 | -0.0491 | -4.0095
-12.5 | -0.4562 | 0.1004 | -0.0611 | -4.5438
-11.5 | -0.6593 | 0.04861 | -0.0844 | -13.5631
-11 | -0.7219 | 0.03973 | -0.0771 | -18.1701
-10.5 | -0.7601 | 0.03353 | -0.067 | -22.6693
-10 | -0.7573 | 0.02915 | -0.0611 | -25.9794
-9.5 | -0.7487 | 0.02263 | -0.0559 | -33.0844
-9 | -0.7113 | 0.02038 | -0.054 | -34.9019
-8.5 | -0.6676 | 0.01902 | -0.0528 | -35.0999
-8 | -0.6216 | 0.01749 | -0.0517 | -35.5403
-7.5 | -0.5732 | 0.01596 | -0.051 | -35.9148
-7 | -0.524 | 0.01484 | -0.0503 | -35.31
-6.5 | -0.4808 | 0.01292 | -0.0487 | -37.2136
-6 | -0.4323 | 0.01213 | -0.0479 | -35.6389
-5.5 | -0.3827 | 0.01148 | -0.0472 | -33.3362
-5 | -0.3322 | 0.01095 | -0.0466 | -30.3379
-4.5 | -0.2853 | 0.00999 | -0.0455 | -28.5586
-4 | -0.2326 | 0.00958 | -0.0453 | -24.2797
-3.5 | -0.1805 | 0.0091 | -0.045 | -19.8352
-3 | -0.1271 | 0.00873 | -0.0449 | -14.559
-2.5 | -0.089 | 0.00687 | -0.0429 | -12.9549
-2 | -0.0455 | 0.00559 | -0.0413 | -8.1395
-1.5 | 0.0112 | 0.00564 | -0.0417 | 1.9858
-1 | 0.0687 | 0.00579 | -0.0421 | 11.8653
-0.5 | 0.1261 | 0.00589 | -0.0425 | 21.4092
0 | 0.1842 | 0.00596 | -0.0432 | 30.906
0.5 | 0.2427 | 0.00597 | -0.044 | 40.6533
1 | 0.3007 | 0.00594 | -0.0447 | 50.6229
1.5 | 0.3587 | 0.00589 | -0.0454 | 60.8998
2 | 0.4155 | 0.00581 | -0.0457 | 71.5146
2.5 | 0.4716 | 0.00577 | -0.0459 | 81.7331
3 | 0.5263 | 0.00578 | -0.0458 | 91.0554
3.5 | 0.5592 | 0.00692 | -0.0417 | 80.8092
4 | 0.5762 | 0.00898 | -0.0353 | 64.1648
4.5 | 0.5978 | 0.0107 | -0.0298 | 55.8692
5 | 0.6403 | 0.01126 | -0.0276 | 56.865
5.5 | 0.6806 | 0.01177 | -0.025 | 57.825
6 | 0.7153 | 0.01253 | -0.0215 | 57.087
6.5 | 0.7543 | 0.01319 | -0.0188 | 57.1873
7 | 0.7914 | 0.01397 | -0.0161 | 56.65
7.5 | 0.819 | 0.01539 | -0.0119 | 53.2164
8 | 0.8571 | 0.01615 | -0.0094 | 53.0712
8.5 | 0.8923 | 0.01713 | -0.0066 | 52.0899
9 | 0.9245 | 0.01818 | -0.0033 | 50.8526
9.5 | 0.9515 | 0.0203 | 0.0007 | 46.8719
10 | 1.0012 | 0.02136 | -0.0001 | 46.8727
10.5 | 1.0377 | 0.02289 | 0.0018 | 45.3342
11 | 1.0711 | 0.02436 | 0.0039 | 43.9696
11.5 | 1.1012 | 0.02618 | 0.0062 | 42.0626
12 | 1.1244 | 0.02963 | 0.009 | 37.948
12.5 | 1.145 | 0.03225 | 0.012 | 35.5039
13 | 1.1602 | 0.03517 | 0.015 | 32.9883
13.5 | 1.1649 | 0.0393 | 0.0183 | 29.6412
14 | 1.1691 | 0.04306 | 0.0209 | 27.1505
14.5 | 1.1651 | 0.04794 | 0.023 | 24.3033
15 | 1.159 | 0.05338 | 0.024 | 21.7123
15.5 | 1.1455 | 0.0604 | 0.0237 | 18.9652
16 | 1.1054 | 0.0725 | 0.0204 | 15.2469
16.5 | 1.0697 | 0.08627 | 0.0135 | 12.3994
17 | 1.0182 | 0.10645 | 0.001 | 9.5651
17.5 | 0.7671 | 0.19566 | -0.0415 | 3.9206
18 | 0.7778 | 0.20482 | -0.0463 | 3.7975
18.5 | 0.7863 | 0.21586 | -0.0526 | 3.6426
19 | 0.8007 | 0.22269 | -0.0569 | 3.5956

## 45. Re 1M Mach 0.25 (1)
BIGFOIL.COM POLAR EXPORT
NACA66A213
NACA66A213 |  |  |  | Cl Max: | 1.037 | at alpha= | 8 | deg
JavaFoil+Calcfoil stall+Eppler ext transition |  |  |  | L/D Max: | 94.148 | at alpha= | 2.5 | deg
Re: | 1000000 |  |  | Cd Min: | 0.00488 | at alpha= | 1 | deg
Mach: | 0.25 |  |  | Cl=0 at alpha= | -1.629 | deg
|  |  |  | @ Cl=0.1, Cd= | 0.0050935
|  |  |  | @ Cl=0.4, Cd= | 0.0049339
|  |  |  | @ Cl=0.6, Cd= | 0.01083
alpha (deg) | Cl | Cd | Cm | Cl/Cd
-16 | -0.269 | 0.16142 | -0.005 | -1.665
-15.5 | -0.332 | 0.15163 | -0.005 | -2.193
-15 | -0.389 | 0.13753 | -0.005 | -2.832
-14.5 | -0.442 | 0.12505 | -0.006 | -3.531
-14 | -0.489 | 0.11829 | -0.006 | -4.133
-13.5 | -0.532 | 0.11661 | -0.006 | -4.558
-13 | -0.569 | 0.10461 | -0.007 | -5.438
-12.5 | -0.6 | 0.09839 | -0.007 | -6.098
-12 | -0.625 | 0.0907 | -0.007 | -6.887
-11.5 | -0.643 | 0.08361 | -0.008 | -7.685
-11 | -0.653 | 0.07666 | -0.008 | -8.523
-10.5 | -0.651 | 0.07202 | -0.009 | -9.045
-10 | -0.644 | 0.06689 | -0.009 | -9.623
-9.5 | -0.631 | 0.06184 | -0.01 | -10.199
-9 | -0.613 | 0.05793 | -0.011 | -10.576
-8.5 | -0.59 | 0.05381 | -0.012 | -10.96
-8 | -0.562 | 0.05034 | -0.012 | -11.172
-7.5 | -0.531 | 0.04723 | -0.013 | -11.241
-7 | -0.496 | 0.04399 | -0.014 | -11.274
-6.5 | -0.562 | 0.01128 | -0.029 | -49.806
-6 | -0.512 | 0.01081 | -0.03 | -47.429
-5.5 | -0.46 | 0.01043 | -0.031 | -44.108
-5 | -0.405 | 0.01002 | -0.032 | -40.411
-4.5 | -0.348 | 0.00975 | -0.033 | -35.713
-4 | -0.29 | 0.00841 | -0.034 | -34.463
-3.5 | -0.23 | 0.00857 | -0.035 | -26.836
-3 | -0.169 | 0.00833 | -0.036 | -20.315
-2.5 | -0.108 | 0.00855 | -0.037 | -12.61
-2 | -0.046 | 0.00798 | -0.038 | -5.773
-1.5 | 0.016 | 0.00507 | -0.039 | 3.139
-1 | 0.078 | 0.00509 | -0.04 | 15.372
-0.5 | 0.14 | 0.0051 | -0.041 | 27.535
0 | 0.202 | 0.0051 | -0.042 | 39.671
0.5 | 0.265 | 0.00513 | -0.043 | 51.547
1 | 0.327 | 0.00488 | -0.044 | 66.89
1.5 | 0.388 | 0.00493 | -0.045 | 78.663
2 | 0.449 | 0.00495 | -0.046 | 90.553
2.5 | 0.509 | 0.00541 | -0.047 | 94.148
3 | 0.565 | 0.01061 | -0.048 | 53.314
3.5 | 0.624 | 0.01098 | -0.049 | 56.819
4 | 0.681 | 0.01138 | -0.05 | 59.802
4.5 | 0.736 | 0.01185 | -0.051 | 62.12
5 | 0.789 | 0.01235 | -0.052 | 63.945
5.5 | 0.841 | 0.01289 | -0.052 | 65.238
6 | 0.889 | 0.01342 | -0.053 | 66.268
6.5 | 0.934 | 0.01407 | -0.054 | 66.417
7 | 0.976 | 0.01473 | -0.055 | 66.238
7.5 | 1.011 | 0.01542 | -0.056 | 65.531
8 | 1.037 | 0.01613 | -0.057 | 64.287
8.5 | 0.87 | 0.05319 | -0.028 | 16.354
9 | 0.878 | 0.05768 | -0.027 | 15.226
9.5 | 0.881 | 0.06151 | -0.027 | 14.326
10 | 0.876 | 0.06594 | -0.027 | 13.288
10.5 | 0.863 | 0.07249 | -0.027 | 11.911
11 | 0.843 | 0.07805 | -0.027 | 10.799
11.5 | 0.814 | 0.08492 | -0.027 | 9.59
12 | 0.778 | 0.09288 | -0.027 | 8.38
12.5 | 0.735 | 0.09853 | -0.026 | 7.46
13 | 0.686 | 0.11038 | -0.026 | 6.213

## 46. Re 1M Mach 0.25 (2)
BIGFOIL.COM POLAR EXPORT
NACA66A213
NACA66A213 |  |  |  | Cl Max: | 1.0675 | at alpha= | 11.5 | deg
XFOIL ncrit=9 |  |  |  | L/D Max: | 92.0034 | at alpha= | 3 | deg
Re: | 1000000 |  |  | Cd Min: | 0.18496 | at alpha= | 16.5 | deg
Mach: | 0.25 |  |  | Cl=0 at alpha= | -1.5978 | deg
|  |  |  | @ Cl=0.1, Cd= | 0.0059396
|  |  |  | @ Cl=0.4, Cd= | 0.0059689
|  |  |  | @ Cl=0.6, Cd= | 0.010969
alpha (deg) | Cl | Cd | Cm | Cl/Cd
-14.5 | -0.4779 | 0.14379 | -0.0363 | -3.3236
-14 | -0.4712 | 0.13588 | -0.0394 | -3.4678
-13.5 | -0.4517 | 0.12907 | -0.0443 | -3.4997
-13 | -0.4338 | 0.11919 | -0.0526 | -3.6396
-12.5 | -0.4299 | 0.10622 | -0.0616 | -4.0473
-11 | -0.5949 | 0.04969 | -0.0889 | -11.9722
-10 | -0.6747 | 0.03651 | -0.0784 | -18.4799
-9.5 | -0.703 | 0.03085 | -0.0692 | -22.7877
-9 | -0.698 | 0.02605 | -0.0634 | -26.7946
-8.5 | -0.6697 | 0.0228 | -0.0598 | -29.3728
-8 | -0.6306 | 0.02021 | -0.0573 | -31.2024
-7.5 | -0.5844 | 0.01795 | -0.0557 | -32.5571
-7 | -0.5347 | 0.01599 | -0.0545 | -33.4396
-6.5 | -0.4845 | 0.01429 | -0.0535 | -33.9048
-6 | -0.4383 | 0.0127 | -0.0518 | -34.5118
-5.5 | -0.3878 | 0.01198 | -0.0507 | -32.3706
-5 | -0.3375 | 0.01123 | -0.0496 | -30.0534
-4.5 | -0.2898 | 0.01026 | -0.0481 | -28.2456
-4 | -0.2367 | 0.00976 | -0.0476 | -24.252
-3.5 | -0.1832 | 0.00931 | -0.0471 | -19.6778
-3 | -0.1283 | 0.0089 | -0.0469 | -14.4157
-2.5 | -0.0859 | 0.00741 | -0.0451 | -11.5924
-2 | -0.0469 | 0.00567 | -0.0427 | -8.2716
-1.5 | 0.0114 | 0.00575 | -0.0429 | 1.9826
-1 | 0.0706 | 0.00588 | -0.0433 | 12.0068
-0.5 | 0.1298 | 0.006 | -0.0438 | 21.6333
0 | 0.1897 | 0.00605 | -0.0445 | 31.3554
0.5 | 0.2501 | 0.00611 | -0.0453 | 40.9329
1 | 0.3099 | 0.00606 | -0.0461 | 51.1386
1.5 | 0.3699 | 0.00601 | -0.0467 | 61.5474
2 | 0.4285 | 0.00593 | -0.047 | 72.2597
2.5 | 0.486 | 0.00584 | -0.047 | 83.2192
3 | 0.5419 | 0.00589 | -0.0467 | 92.0034
3.5 | 0.5647 | 0.00747 | -0.0404 | 75.5957
4 | 0.5759 | 0.00956 | -0.0327 | 60.2406
4.5 | 0.5994 | 0.01096 | -0.0269 | 54.6898
5 | 0.6372 | 0.01151 | -0.0233 | 55.3606
5.5 | 0.6768 | 0.01218 | -0.0202 | 55.5665
6 | 0.7137 | 0.01306 | -0.0168 | 54.6478
6.5 | 0.7525 | 0.01386 | -0.0138 | 54.2929
7 | 0.7884 | 0.0149 | -0.0105 | 52.9128
7.5 | 0.8187 | 0.01635 | -0.0064 | 50.0734
8 | 0.8558 | 0.01743 | -0.0034 | 49.0993
8.5 | 0.8918 | 0.01866 | -0.0003 | 47.7921
9 | 0.9248 | 0.02025 | 0.0032 | 45.6691
9.5 | 0.959 | 0.02228 | 0.0068 | 43.0431
10 | 1.0092 | 0.02436 | 0.0066 | 41.4286
10.5 | 1.0417 | 0.02664 | 0.0094 | 39.1029
11 | 1.0656 | 0.02922 | 0.0127 | 36.4682
11.5 | 1.0675 | 0.03468 | 0.0175 | 30.7814
12 | 1.0625 | 0.04009 | 0.0221 | 26.5029
12.5 | 1.0273 | 0.04862 | 0.0265 | 21.1292
13 | 0.983 | 0.0587 | 0.0281 | 16.7462
13.5 | 0.9328 | 0.07129 | 0.0252 | 13.0846
14 | 0.875 | 0.08941 | 0.015 | 9.7864
14.5 | 0.7784 | 0.12813 | -0.0078 | 6.0751
15 | 0.751 | 0.14707 | -0.0173 | 5.1064
15.5 | 0.7514 | 0.15826 | -0.0229 | 4.7479
16 | 0.7358 | 0.17811 | -0.0319 | 4.1312
16.5 | 0.7502 | 0.18496 | -0.0359 | 4.056

## 47. Re 1M Mach 0.50 (1)
BIGFOIL.COM POLAR EXPORT
NACA66A213
NACA66A213 |  |  |  | Cl Max: | 1.164 | at alpha= | 20 | deg
JavaFoil+Calcfoil stall+Eppler ext transition |  |  |  | L/D Max: | 100.989 | at alpha= | 2.5 | deg
Re: | 1000000 |  |  | Cd Min: | 0.00464 | at alpha= | -0.5 | deg
Mach: | 0.5 |  |  | Cl=0 at alpha= | -1.6304 | deg
|  |  |  | @ Cl=0.1, Cd= | 0.0048191
|  |  |  | @ Cl=0.4, Cd= | 0.0053861
|  |  |  | @ Cl=0.6, Cd= | 0.0089658
alpha (deg) | Cl | Cd | Cm | Cl/Cd
-20 | -1 | 0.19685 | -0.003 | -5.078
-19.5 | -0.974 | 0.1916 | -0.003 | -5.081
-19 | -0.945 | 0.18536 | -0.004 | -5.101
-18.5 | -0.918 | 0.17734 | -0.004 | -5.178
-18 | -0.892 | 0.1734 | -0.005 | -5.143
-17.5 | -0.865 | 0.1657 | -0.005 | -5.222
-17 | -0.839 | 0.16045 | -0.006 | -5.228
-16.5 | -0.811 | 0.1621 | -0.006 | -5.001
-16 | -0.783 | 0.15547 | -0.006 | -5.038
-15.5 | -0.757 | 0.15002 | -0.007 | -5.044
-15 | -0.73 | 0.13873 | -0.007 | -5.262
-14.5 | -0.703 | 0.13953 | -0.008 | -5.04
-14 | -0.676 | 0.13149 | -0.008 | -5.139
-13.5 | -0.648 | 0.12473 | -0.008 | -5.196
-13 | -0.621 | 0.12298 | -0.009 | -5.05
-12.5 | -0.594 | 0.11946 | -0.009 | -4.974
-12 | -0.567 | 0.11606 | -0.01 | -4.887
-11.5 | -0.54 | 0.10835 | -0.01 | -4.985
-11 | -0.513 | 0.10495 | -0.011 | -4.893
-10.5 | -0.485 | 0.10138 | -0.01 | -4.785
-10 | -0.458 | 0.09861 | -0.011 | -4.645
-9.5 | -0.431 | 0.0959 | -0.011 | -4.492
-9 | -0.404 | 0.08758 | -0.012 | -4.609
-8.5 | -0.376 | 0.08261 | -0.012 | -4.557
-8 | -0.349 | 0.07251 | -0.012 | -4.811
-7.5 | -0.322 | 0.05745 | -0.013 | -5.599
-7 | -0.382 | 0.05142 | -0.013 | -7.436
-6.5 | -0.444 | 0.04546 | -0.014 | -9.765
-6 | -0.431 | 0.04227 | -0.015 | -10.187
-5.5 | -0.399 | 0.03869 | -0.017 | -10.306
-5 | -0.357 | 0.03633 | -0.017 | -9.823
-4.5 | -0.381 | 0.01061 | -0.037 | -35.879
-4 | -0.319 | 0.01024 | -0.038 | -31.152
-3.5 | -0.254 | 0.00968 | -0.039 | -26.258
-3 | -0.188 | 0.00927 | -0.04 | -20.219
-2.5 | -0.12 | 0.00898 | -0.041 | -13.334
-2 | -0.051 | 0.00866 | -0.043 | -5.922
-1.5 | 0.018 | 0.00729 | -0.044 | 2.43
-1 | 0.087 | 0.00486 | -0.045 | 17.973
-0.5 | 0.157 | 0.00464 | -0.046 | 33.811
0 | 0.226 | 0.00526 | -0.047 | 42.928
0.5 | 0.295 | 0.00534 | -0.048 | 55.243
1 | 0.364 | 0.00537 | -0.049 | 67.752
1.5 | 0.431 | 0.0054 | -0.05 | 79.788
2 | 0.498 | 0.00549 | -0.051 | 90.787
2.5 | 0.565 | 0.00559 | -0.052 | 100.989
3 | 0.627 | 0.01157 | -0.053 | 54.189
3.5 | 0.69 | 0.01209 | -0.054 | 57.093
4 | 0.75 | 0.01266 | -0.055 | 59.26
4.5 | 0.807 | 0.0133 | -0.056 | 60.688
5 | 0.858 | 0.01405 | -0.057 | 61.083
5.5 | 0.901 | 0.01488 | -0.058 | 60.528
6 | 0.931 | 0.01566 | -0.059 | 59.451
6.5 | 0.771 | 0.04457 | -0.027 | 17.307
7 | 0.736 | 0.05082 | -0.024 | 14.478
7.5 | 0.497 | 0.05539 | -0.026 | 8.973
8 | 0.524 | 0.0616 | -0.026 | 8.504
8.5 | 0.55 | 0.08348 | -0.026 | 6.592
9 | 0.578 | 0.08585 | -0.029 | 6.73
9.5 | 0.605 | 0.08839 | -0.029 | 6.839
10 | 0.631 | 0.09314 | -0.03 | 6.776
10.5 | 0.658 | 0.09592 | -0.03 | 6.857
11 | 0.685 | 0.10635 | -0.032 | 6.44
11.5 | 0.712 | 0.11454 | -0.033 | 6.215
12 | 0.738 | 0.11783 | -0.034 | 6.266
12.5 | 0.765 | 0.11504 | -0.034 | 6.647
13 | 0.791 | 0.12114 | -0.035 | 6.53
13.5 | 0.818 | 0.13024 | -0.037 | 6.282
14 | 0.845 | 0.13024 | -0.038 | 6.49
14.5 | 0.871 | 0.13933 | -0.039 | 6.254
15 | 0.897 | 0.14406 | -0.039 | 6.229
15.5 | 0.924 | 0.14858 | -0.041 | 6.222
16 | 0.952 | 0.15371 | -0.043 | 6.192
16.5 | 0.978 | 0.1584 | -0.043 | 6.172
17 | 1.004 | 0.1632 | -0.044 | 6.149
17.5 | 1.03 | 0.17175 | -0.045 | 5.998
18 | 1.058 | 0.17535 | -0.047 | 6.033
18.5 | 1.084 | 0.17867 | -0.048 | 6.064
19 | 1.109 | 0.18475 | -0.048 | 6.003
19.5 | 1.135 | 0.1931 | -0.049 | 5.878
20 | 1.164 | 0.20764 | -0.052 | 5.607

## 48. Re 1M Mach 0.50 (2)
BIGFOIL.COM POLAR EXPORT
NACA66A213
NACA66A213 |  |  |  | Cl Max: | 0.9145 | at alpha= | 20 | deg
XFOIL ncrit=9 |  |  |  | L/D Max: | 87.9294 | at alpha= | 2.5 | deg
Re: | 1000000 |  |  | Cd Min: | 0.26901 | at alpha= | 20 | deg
Mach: | 0.5 |  |  | Cl=0 at alpha= | -1.6163 | deg
|  |  |  | @ Cl=0.1, Cd= | 0.0063277
|  |  |  | @ Cl=0.4, Cd= | 0.0065777
|  |  |  | @ Cl=0.6, Cd= | 0.012938
alpha (deg) | Cl | Cd | Cm | Cl/Cd
-20 | -0.6704 | 0.24809 | 0.0144 | -2.7022
-19.5 | -0.6488 | 0.23986 | 0.0097 | -2.7049
-19 | -0.6271 | 0.23248 | 0.0052 | -2.6974
-18.5 | -0.6055 | 0.22505 | 0.0004 | -2.6905
-18 | -0.5846 | 0.21646 | -0.0048 | -2.7007
-17.5 | -0.5663 | 0.20747 | -0.0106 | -2.7296
-17 | -0.5468 | 0.19886 | -0.0151 | -2.7497
-16.5 | -0.5251 | 0.19178 | -0.0192 | -2.738
-16 | -0.5045 | 0.18428 | -0.0238 | -2.7377
-15.5 | -0.487 | 0.17502 | -0.0297 | -2.7825
-15 | -0.4621 | 0.1645 | -0.0394 | -2.8091
-14.5 | -0.4383 | 0.15612 | -0.0441 | -2.8075
-14 | -0.4214 | 0.14919 | -0.0472 | -2.8246
-13.5 | -0.4069 | 0.14151 | -0.051 | -2.8754
-13 | -0.4004 | 0.13171 | -0.0566 | -3.04
-12.5 | -0.3901 | 0.12281 | -0.061 | -3.1765
-12 | -0.3846 | 0.11353 | -0.0651 | -3.3877
-11.5 | -0.3737 | 0.10613 | -0.0685 | -3.5212
-11 | -0.3647 | 0.09848 | -0.0722 | -3.7033
-10.5 | -0.3609 | 0.08992 | -0.0767 | -4.0136
-10 | -0.3762 | 0.07691 | -0.0837 | -4.8914
-9.5 | -0.3886 | 0.06448 | -0.0923 | -6.0267
-9 | -0.4198 | 0.05217 | -0.1003 | -8.0468
-8.5 | -0.4542 | 0.04395 | -0.101 | -10.3345
-8 | -0.4842 | 0.03774 | -0.097 | -12.8299
-7.5 | -0.5104 | 0.03207 | -0.0888 | -15.9152
-7 | -0.5167 | 0.02658 | -0.0809 | -19.4394
-6.5 | -0.4976 | 0.02159 | -0.0747 | -23.0477
-6 | -0.4581 | 0.01732 | -0.0707 | -26.4492
-5.5 | -0.4021 | 0.01499 | -0.0684 | -26.8245
-5 | -0.3448 | 0.01323 | -0.0662 | -26.062
-4.5 | -0.2916 | 0.01202 | -0.0634 | -24.2596
-4 | -0.2443 | 0.01079 | -0.06 | -22.6413
-3.5 | -0.1881 | 0.01015 | -0.0581 | -18.532
-3 | -0.1312 | 0.00954 | -0.0564 | -13.7526
-2.5 | -0.0715 | 0.00911 | -0.0555 | -7.8485
-2 | -0.0376 | 0.00707 | -0.0512 | -5.3182
-1.5 | 0.0114 | 0.00608 | -0.0486 | 1.875
-1 | 0.0782 | 0.00625 | -0.0488 | 12.512
-0.5 | 0.1455 | 0.00649 | -0.0491 | 22.4191
0 | 0.2129 | 0.00659 | -0.0498 | 32.3065
0.5 | 0.2808 | 0.00661 | -0.0506 | 42.4811
1 | 0.3498 | 0.0066 | -0.0516 | 53
1.5 | 0.4172 | 0.00657 | -0.0522 | 63.5008
2 | 0.4842 | 0.00638 | -0.0522 | 75.8934
2.5 | 0.5478 | 0.00623 | -0.0514 | 87.9294
3 | 0.5841 | 0.00692 | -0.0453 | 84.4075
3.5 | 0.5623 | 0.00908 | -0.0296 | 61.9273
4 | 0.5491 | 0.01147 | -0.0167 | 47.8727
4.5 | 0.5854 | 0.01262 | -0.0119 | 46.3867
5 | 0.6295 | 0.01358 | -0.0082 | 46.3549
5.5 | 0.6666 | 0.0149 | -0.0036 | 44.7383
6 | 0.7065 | 0.01621 | 0.0007 | 43.5842
6.5 | 0.7435 | 0.01782 | 0.0053 | 41.7228
7 | 0.7791 | 0.01979 | 0.0102 | 39.3684
7.5 | 0.8245 | 0.02205 | 0.0142 | 37.3923
8 | 0.873 | 0.02531 | 0.0179 | 34.4923
8.5 | 0.8963 | 0.02977 | 0.0232 | 30.1075
9 | 0.8931 | 0.03472 | 0.0295 | 25.7229
9.5 | 0.8686 | 0.04141 | 0.0355 | 20.9756
10 | 0.8396 | 0.05064 | 0.0371 | 16.5798
10.5 | 0.8033 | 0.06102 | 0.0355 | 13.1645
11 | 0.7666 | 0.07405 | 0.0288 | 10.3525
11.5 | 0.7343 | 0.09096 | 0.017 | 8.0728
12 | 0.7134 | 0.10844 | 0.0063 | 6.5788
12.5 | 0.7025 | 0.12229 | -0.0016 | 5.7445
13 | 0.6985 | 0.13522 | -0.0087 | 5.1657
13.5 | 0.7013 | 0.1468 | -0.0149 | 4.7772
14 | 0.7074 | 0.15825 | -0.0211 | 4.4701
14.5 | 0.7179 | 0.16853 | -0.0266 | 4.2598
15 | 0.7334 | 0.17668 | -0.0305 | 4.151
15.5 | 0.7481 | 0.18676 | -0.0359 | 4.0057
16 | 0.7632 | 0.19702 | -0.0417 | 3.8737
16.5 | 0.7778 | 0.2079 | -0.0486 | 3.7412
17 | 0.7976 | 0.21575 | -0.0532 | 3.6969
17.5 | 0.8185 | 0.22363 | -0.0571 | 3.6601
18 | 0.8368 | 0.23309 | -0.0627 | 3.59
18.5 | 0.8532 | 0.24399 | -0.0697 | 3.4969
19 | 0.8733 | 0.25299 | -0.0751 | 3.4519
19.5 | 0.8939 | 0.26112 | -0.0803 | 3.4233
20 | 0.9145 | 0.26901 | -0.0853 | 3.3995

## 49. Re 2M Mach 0.00 (1)
BIGFOIL.COM POLAR EXPORT
NACA66A213
NACA66A213 |  |  |  | Cl Max: | 1.13 | at alpha= | 10.5 | deg
JavaFoil+Calcfoil stall+Eppler ext transition |  |  |  | L/D Max: | 114.779 | at alpha= | 2.5 | deg
Re: | 2000000 |  |  | Cd Min: | 0.00419 | at alpha= | 1 | deg
Mach: | 0 |  |  | Cl=0 at alpha= | -1.625 | deg
|  |  |  | @ Cl=0.1, Cd= | 0.004312
|  |  |  | @ Cl=0.4, Cd= | 0.0042263
|  |  |  | @ Cl=0.6, Cd= | 0.0093721
alpha (deg) | Cl | Cd | Cm | Cl/Cd
-14.5 | -0.708 | 0.10492 | -0.006 | -6.75
-14 | -0.719 | 0.09969 | -0.006 | -7.208
-13.5 | -0.726 | 0.09346 | -0.007 | -7.768
-13 | -0.731 | 0.08833 | -0.007 | -8.272
-12.5 | -0.732 | 0.08344 | -0.008 | -8.768
-12 | -0.729 | 0.07786 | -0.008 | -9.369
-11.5 | -0.724 | 0.07366 | -0.009 | -9.823
-11 | -0.713 | 0.06838 | -0.01 | -10.43
-10.5 | -0.696 | 0.06445 | -0.01 | -10.8
-10 | -0.676 | 0.06034 | -0.011 | -11.208
-9.5 | -0.793 | 0.01238 | -0.022 | -64.041
-9 | -0.763 | 0.01182 | -0.023 | -64.565
-8.5 | -0.729 | 0.0113 | -0.024 | -64.506
-8 | -0.69 | 0.01083 | -0.025 | -63.709
-7.5 | -0.648 | 0.01039 | -0.026 | -62.348
-7 | -0.602 | 0.00997 | -0.027 | -60.372
-6.5 | -0.554 | 0.00961 | -0.028 | -57.645
-6 | -0.503 | 0.00864 | -0.029 | -58.243
-5.5 | -0.45 | 0.00832 | -0.03 | -54.118
-5 | -0.396 | 0.00844 | -0.031 | -46.835
-4.5 | -0.339 | 0.00817 | -0.032 | -41.54
-4 | -0.282 | 0.00793 | -0.033 | -35.536
-3.5 | -0.223 | 0.00769 | -0.034 | -29.054
-3 | -0.164 | 0.00746 | -0.035 | -21.999
-2.5 | -0.105 | 0.00725 | -0.036 | -14.411
-2 | -0.045 | 0.00731 | -0.037 | -6.111
-1.5 | 0.015 | 0.00431 | -0.038 | 3.573
-1 | 0.076 | 0.0043 | -0.039 | 17.609
-0.5 | 0.136 | 0.00433 | -0.04 | 31.377
0 | 0.196 | 0.00433 | -0.041 | 45.349
0.5 | 0.257 | 0.00436 | -0.042 | 58.797
1 | 0.317 | 0.00419 | -0.043 | 75.526
1.5 | 0.376 | 0.00421 | -0.044 | 89.219
2 | 0.435 | 0.00425 | -0.045 | 102.434
2.5 | 0.494 | 0.00431 | -0.046 | 114.779
3 | 0.55 | 0.00903 | -0.047 | 60.911
3.5 | 0.607 | 0.00942 | -0.047 | 64.443
4 | 0.663 | 0.00977 | -0.048 | 67.893
4.5 | 0.718 | 0.0101 | -0.049 | 71.028
5 | 0.771 | 0.01047 | -0.05 | 73.584
5.5 | 0.822 | 0.01088 | -0.051 | 75.563
6 | 0.871 | 0.01133 | -0.052 | 76.88
6.5 | 0.918 | 0.01181 | -0.053 | 77.763
7 | 0.963 | 0.01234 | -0.054 | 77.993
7.5 | 1.002 | 0.01287 | -0.054 | 77.855
8 | 1.036 | 0.01345 | -0.055 | 77.035
8.5 | 1.066 | 0.01407 | -0.056 | 75.76
9 | 1.09 | 0.0148 | -0.057 | 73.645
9.5 | 1.109 | 0.01544 | -0.058 | 71.858
10 | 1.123 | 0.01625 | -0.059 | 69.092
10.5 | 1.13 | 0.01707 | -0.059 | 66.156
11 | 0.938 | 0.06778 | -0.032 | 13.845
11.5 | 0.938 | 0.07218 | -0.033 | 12.989
12 | 0.931 | 0.07832 | -0.031 | 11.883
12.5 | 0.922 | 0.08252 | -0.031 | 11.172
13 | 0.909 | 0.08839 | -0.031 | 10.289
13.5 | 0.894 | 0.09425 | -0.031 | 9.487
14 | 0.876 | 0.10052 | -0.031 | 8.718
14.5 | 0.856 | 0.10549 | -0.032 | 8.118
15 | 0.834 | 0.11435 | -0.031 | 7.293
15.5 | 0.81 | 0.1202 | -0.031 | 6.739

## 50. Re 2M Mach 0.00 (2)
BIGFOIL.COM POLAR EXPORT
NACA66A213
NACA66A213 |  |  |  | Cl Max: | 1.3999 | at alpha= | 16 | deg
XFOIL ncrit=9 |  |  |  | L/D Max: | 103.443 | at alpha= | 2.5 | deg
Re: | 2000000 |  |  | Cd Min: | 0.2219 | at alpha= | -20 | deg
Mach: | 0 |  |  | Cl=0 at alpha= | -1.6274 | deg
|  |  |  | @ Cl=0.1, Cd= | 0.0042795
|  |  |  | @ Cl=0.4, Cd= | 0.0043554
|  |  |  | @ Cl=0.6, Cd= | 0.009068
alpha (deg) | Cl | Cd | Cm | Cl/Cd
-20 | -0.6185 | 0.2219 | 0.009 | -2.7873
-19.5 | -0.604 | 0.21476 | 0.0049 | -2.8124
-19 | -0.5905 | 0.20713 | 0.0008 | -2.8509
-17.5 | -0.9622 | 0.07938 | -0.0589 | -12.1214
-17 | -1.0358 | 0.05749 | -0.0732 | -18.017
-16.5 | -1.0811 | 0.04572 | -0.078 | -23.6461
-16 | -1.1 | 0.03915 | -0.0783 | -28.0971
-15 | -1.069 | 0.03205 | -0.0799 | -33.3541
-14.5 | -1.0578 | 0.02957 | -0.0775 | -35.7727
-14 | -1.0486 | 0.02721 | -0.074 | -38.5373
-13.5 | -1.0318 | 0.02545 | -0.0708 | -40.5422
-12.5 | -0.9943 | 0.02199 | -0.0633 | -45.216
-12 | -0.97 | 0.02069 | -0.0595 | -46.8826
-11.5 | -0.9435 | 0.01951 | -0.0557 | -48.3598
-11 | -0.9087 | 0.01842 | -0.0532 | -49.3322
-10.5 | -0.8683 | 0.01753 | -0.0515 | -49.5322
-10 | -0.8396 | 0.01479 | -0.0483 | -56.7681
-9.5 | -0.7949 | 0.01398 | -0.0471 | -56.8598
-9 | -0.7472 | 0.01346 | -0.0464 | -55.5126
-8.5 | -0.6994 | 0.01278 | -0.0457 | -54.7261
-8 | -0.6522 | 0.01203 | -0.0448 | -54.2145
-7.5 | -0.6028 | 0.01145 | -0.0443 | -52.6463
-7 | -0.5578 | 0.01041 | -0.043 | -53.5831
-6.5 | -0.5081 | 0.00984 | -0.0424 | -51.6362
-6 | -0.4559 | 0.00941 | -0.0423 | -48.4485
-5.5 | -0.4027 | 0.00908 | -0.0423 | -44.3502
-5 | -0.3513 | 0.00857 | -0.042 | -40.9918
-4.5 | -0.2977 | 0.00819 | -0.0421 | -36.3492
-4 | -0.243 | 0.00792 | -0.0423 | -30.6818
-3.5 | -0.189 | 0.0076 | -0.0424 | -24.8684
-3 | -0.1337 | 0.00737 | -0.0428 | -18.1411
-2.5 | -0.081 | 0.00683 | -0.0428 | -11.8594
-2 | -0.0351 | 0.00554 | -0.042 | -6.3357
-1.5 | 0.012 | 0.00431 | -0.0413 | 2.7842
-0.5 | 0.1275 | 0.00427 | -0.0427 | 29.8595
0 | 0.1856 | 0.00427 | -0.0434 | 43.466
0.5 | 0.2437 | 0.00434 | -0.0442 | 56.1521
1 | 0.3019 | 0.00431 | -0.045 | 70.0464
1.5 | 0.3596 | 0.00432 | -0.0457 | 83.2407
2 | 0.4167 | 0.00437 | -0.0463 | 95.3547
2.5 | 0.4717 | 0.00456 | -0.0464 | 103.443
3 | 0.5046 | 0.00616 | -0.0428 | 81.9156
3.5 | 0.5381 | 0.00753 | -0.0394 | 71.4608
4 | 0.5727 | 0.00878 | -0.0361 | 65.2278
4.5 | 0.6201 | 0.00928 | -0.035 | 66.8211
5 | 0.6683 | 0.00967 | -0.034 | 69.1107
5.5 | 0.7158 | 0.01006 | -0.0329 | 71.1531
6 | 0.7603 | 0.01059 | -0.0312 | 71.7941
6.5 | 0.8034 | 0.01098 | -0.0293 | 73.1694
7 | 0.8427 | 0.01143 | -0.0266 | 73.727
7.5 | 0.8765 | 0.01229 | -0.0231 | 71.3181
8 | 0.917 | 0.0128 | -0.021 | 71.6406
8.5 | 0.9562 | 0.01342 | -0.0187 | 71.2519
10 | 1.0603 | 0.01608 | -0.0104 | 65.9391
10.5 | 1.0942 | 0.01686 | -0.0075 | 64.8992
11.5 | 1.1716 | 0.01867 | -0.0046 | 62.7531
12 | 1.2073 | 0.01969 | -0.0028 | 61.3154
12.5 | 1.2244 | 0.02212 | 0.0013 | 55.3526
13 | 1.2581 | 0.02327 | 0.0031 | 54.0653
13.5 | 1.2842 | 0.02503 | 0.0056 | 51.3064
14 | 1.3128 | 0.0266 | 0.0075 | 49.3534
14.5 | 1.3369 | 0.02856 | 0.0098 | 46.8102
15 | 1.3645 | 0.03024 | 0.0114 | 45.1224
15.5 | 1.3823 | 0.0328 | 0.0137 | 42.1433
16 | 1.3999 | 0.03547 | 0.0155 | 39.4672
16.5 | 1.3856 | 0.0413 | 0.0187 | 33.5496
17 | 1.3952 | 0.04515 | 0.0198 | 30.9014
17.5 | 1.3997 | 0.04982 | 0.0204 | 28.0951
18 | 1.3946 | 0.05597 | 0.0204 | 24.9169
18.5 | 1.3965 | 0.06183 | 0.0193 | 22.5861
19 | 1.3749 | 0.07156 | 0.0163 | 19.2132
19.5 | 1.3513 | 0.08279 | 0.0113 | 16.322
20 | 1.2989 | 0.10057 | 0.0016 | 12.9154

## 51. Re 2M Mach 0.10 (1)
BIGFOIL.COM POLAR EXPORT
NACA66A213
NACA66A213 |  |  |  | Cl Max: | 1.119 | at alpha= | 10.5 | deg
JavaFoil+Calcfoil stall+Eppler ext transition |  |  |  | L/D Max: | 115.733 | at alpha= | 2.5 | deg
Re: | 2000000 |  |  | Cd Min: | 0.00418 | at alpha= | 1 | deg
Mach: | 0.1 |  |  | Cl=0 at alpha= | -1.625 | deg
|  |  |  | @ Cl=0.1, Cd= | 0.0043461
|  |  |  | @ Cl=0.4, Cd= | 0.0042161
|  |  |  | @ Cl=0.6, Cd= | 0.0093716
alpha (deg) | Cl | Cd | Cm | Cl/Cd
-14 | -0.695 | 0.10089 | -0.006 | -6.892
-13.5 | -0.706 | 0.09344 | -0.007 | -7.558
-13 | -0.714 | 0.09009 | -0.007 | -7.923
-12.5 | -0.718 | 0.08371 | -0.008 | -8.578
-12 | -0.719 | 0.07899 | -0.008 | -9.099
-11.5 | -0.715 | 0.0739 | -0.009 | -9.68
-11 | -0.707 | 0.06896 | -0.009 | -10.255
-10.5 | -0.692 | 0.06473 | -0.01 | -10.684
-10 | -0.673 | 0.06097 | -0.011 | -11.035
-9.5 | -0.651 | 0.05664 | -0.012 | -11.494
-9 | -0.76 | 0.01197 | -0.023 | -63.475
-8.5 | -0.729 | 0.01137 | -0.024 | -64.111
-8 | -0.691 | 0.0109 | -0.025 | -63.333
-7.5 | -0.649 | 0.01047 | -0.026 | -61.945
-7 | -0.604 | 0.01004 | -0.027 | -60.117
-6.5 | -0.556 | 0.00965 | -0.028 | -57.593
-6 | -0.505 | 0.00821 | -0.029 | -61.521
-5.5 | -0.452 | 0.00836 | -0.03 | -54.058
-5 | -0.397 | 0.00843 | -0.031 | -47.116
-4.5 | -0.341 | 0.00825 | -0.032 | -41.313
-4 | -0.283 | 0.00791 | -0.033 | -35.778
-3.5 | -0.224 | 0.00769 | -0.034 | -29.18
-3 | -0.165 | 0.00747 | -0.035 | -22.089
-2.5 | -0.105 | 0.00723 | -0.036 | -14.522
-2 | -0.045 | 0.00709 | -0.037 | -6.331
-1.5 | 0.015 | 0.00436 | -0.038 | 3.553
-1 | 0.076 | 0.00435 | -0.039 | 17.493
-0.5 | 0.137 | 0.00434 | -0.04 | 31.457
0 | 0.197 | 0.00438 | -0.041 | 45.047
0.5 | 0.258 | 0.00437 | -0.042 | 58.945
1 | 0.318 | 0.00418 | -0.043 | 76.191
1.5 | 0.378 | 0.00419 | -0.044 | 90.079
2 | 0.437 | 0.00426 | -0.045 | 102.727
2.5 | 0.497 | 0.00429 | -0.046 | 115.733
3 | 0.553 | 0.00905 | -0.047 | 61.084
3.5 | 0.61 | 0.00944 | -0.048 | 64.647
4 | 0.666 | 0.0098 | -0.049 | 67.931
4.5 | 0.721 | 0.01016 | -0.049 | 70.932
5 | 0.774 | 0.01051 | -0.05 | 73.634
5.5 | 0.825 | 0.01094 | -0.051 | 75.474
6 | 0.875 | 0.01142 | -0.052 | 76.602
6.5 | 0.921 | 0.01189 | -0.053 | 77.514
7 | 0.965 | 0.01243 | -0.054 | 77.69
7.5 | 1.004 | 0.01297 | -0.055 | 77.426
8 | 1.038 | 0.01358 | -0.056 | 76.411
8.5 | 1.066 | 0.01419 | -0.056 | 75.103
9 | 1.089 | 0.01494 | -0.057 | 72.871
9.5 | 1.106 | 0.01561 | -0.058 | 70.841
10 | 1.117 | 0.01641 | -0.059 | 68.052
10.5 | 1.119 | 0.01732 | -0.059 | 64.638
11 | 0.929 | 0.06838 | -0.032 | 13.583
11.5 | 0.925 | 0.07351 | -0.032 | 12.576
12 | 0.915 | 0.07896 | -0.031 | 11.588
12.5 | 0.903 | 0.08464 | -0.031 | 10.666
13 | 0.887 | 0.08997 | -0.031 | 9.855
13.5 | 0.868 | 0.09679 | -0.031 | 8.965
14 | 0.845 | 0.10187 | -0.031 | 8.3
14.5 | 0.822 | 0.10811 | -0.032 | 7.602
15 | 0.795 | 0.11748 | -0.031 | 6.767
15.5 | 0.768 | 0.1217 | -0.031 | 6.307

## 52. Re 2M Mach 0.10 (2)
BIGFOIL.COM POLAR EXPORT
NACA66A213
NACA66A213 |  |  |  | Cl Max: | 1.3739 | at alpha= | 16 | deg
XFOIL ncrit=9 |  |  |  | L/D Max: | 103.537 | at alpha= | 2.5 | deg
Re: | 2000000 |  |  | Cd Min: | 0.22272 | at alpha= | -20 | deg
Mach: | 0.1 |  |  | Cl=0 at alpha= | -1.6279 | deg
|  |  |  | @ Cl=0.1, Cd= | 0.0042848
|  |  |  | @ Cl=0.4, Cd= | 0.0043634
|  |  |  | @ Cl=0.6, Cd= | 0.0090911
alpha (deg) | Cl | Cd | Cm | Cl/Cd
-20 | -0.6197 | 0.22272 | 0.0092 | -2.7824
-19.5 | -0.6049 | 0.21558 | 0.0051 | -2.8059
-19 | -0.5911 | 0.208 | 0.001 | -2.8418
-18.5 | -0.5804 | 0.19953 | -0.0033 | -2.9088
-18 | -0.563 | 0.19428 | -0.0069 | -2.8979
-17.5 | -0.5472 | 0.18807 | -0.0108 | -2.9096
-16.5 | -0.9676 | 0.06308 | -0.0712 | -15.3393
-16 | -1.0222 | 0.0486 | -0.079 | -21.0329
-15.5 | -1.0469 | 0.04098 | -0.0802 | -25.5466
-15 | -1.0339 | 0.03706 | -0.0814 | -27.898
-14.5 | -1.0194 | 0.03323 | -0.0824 | -30.6771
-14 | -1.0203 | 0.03005 | -0.0786 | -33.9534
-13.5 | -1.007 | 0.02801 | -0.0754 | -35.9514
-13 | -0.9919 | 0.02608 | -0.0719 | -38.033
-12.5 | -0.981 | 0.02365 | -0.0673 | -41.4799
-12 | -0.9617 | 0.02194 | -0.0631 | -43.8332
-11.5 | -0.9387 | 0.02044 | -0.0587 | -45.9247
-11 | -0.9081 | 0.01919 | -0.0554 | -47.3215
-10.5 | -0.8696 | 0.01808 | -0.0533 | -48.0973
-10 | -0.8406 | 0.01527 | -0.05 | -55.0491
-9.5 | -0.7972 | 0.01428 | -0.0486 | -55.8263
-9 | -0.7496 | 0.01371 | -0.0477 | -54.6754
-8.5 | -0.7015 | 0.01302 | -0.0469 | -53.8786
-8 | -0.6544 | 0.01222 | -0.0458 | -53.5516
-7.5 | -0.605 | 0.01158 | -0.0452 | -52.2453
-7 | -0.5589 | 0.01062 | -0.0439 | -52.6271
-6.5 | -0.5103 | 0.00992 | -0.0431 | -51.4415
-6 | -0.4578 | 0.00947 | -0.0429 | -48.3421
-5.5 | -0.4045 | 0.00913 | -0.0428 | -44.3045
-5 | -0.3526 | 0.00863 | -0.0425 | -40.8575
-4.5 | -0.299 | 0.00822 | -0.0425 | -36.3747
-4 | -0.2441 | 0.00794 | -0.0427 | -30.7431
-3.5 | -0.1898 | 0.00762 | -0.0428 | -24.9081
-3 | -0.1341 | 0.00739 | -0.0431 | -18.1461
-2.5 | -0.0808 | 0.00688 | -0.0431 | -11.7442
-2 | -0.0349 | 0.00558 | -0.0423 | -6.2545
-1.5 | 0.012 | 0.00432 | -0.0415 | 2.7778
-1 | 0.0695 | 0.00429 | -0.0421 | 16.2005
-0.5 | 0.1282 | 0.00428 | -0.0429 | 29.9533
0 | 0.1867 | 0.00428 | -0.0437 | 43.6215
0.5 | 0.2451 | 0.00435 | -0.0444 | 56.3448
1 | 0.3037 | 0.00432 | -0.0453 | 70.3009
1.5 | 0.3617 | 0.00433 | -0.0459 | 83.5335
2 | 0.4191 | 0.00438 | -0.0465 | 95.6849
2.5 | 0.4742 | 0.00458 | -0.0466 | 103.5371
3 | 0.5065 | 0.00621 | -0.0428 | 81.562
3.5 | 0.5396 | 0.00759 | -0.0393 | 71.0935
4 | 0.574 | 0.00883 | -0.0359 | 65.0057
4.5 | 0.6218 | 0.00931 | -0.0347 | 66.7884
5 | 0.6701 | 0.00971 | -0.0336 | 69.0113
5.5 | 0.7174 | 0.01011 | -0.0324 | 70.9594
6 | 0.7616 | 0.01065 | -0.0306 | 71.5117
6.5 | 0.8028 | 0.01104 | -0.0281 | 72.7174
7 | 0.8424 | 0.01153 | -0.0255 | 73.0616
7.5 | 0.8768 | 0.0124 | -0.022 | 70.7097
8 | 0.9174 | 0.01295 | -0.0198 | 70.8417
8.5 | 0.9567 | 0.0136 | -0.0175 | 70.3456
10 | 1.0607 | 0.01638 | -0.0088 | 64.7558
10.5 | 1.0944 | 0.01722 | -0.0058 | 63.554
11.5 | 1.1722 | 0.01914 | -0.0028 | 61.2435
12 | 1.204 | 0.0205 | -0.0003 | 58.7317
12.5 | 1.2239 | 0.0228 | 0.0034 | 53.6798
13 | 1.2568 | 0.02409 | 0.0054 | 52.171
13.5 | 1.2814 | 0.02606 | 0.008 | 49.1711
14 | 1.3088 | 0.02781 | 0.0102 | 47.0622
14.5 | 1.3314 | 0.02998 | 0.0126 | 44.4096
15 | 1.358 | 0.03184 | 0.0143 | 42.6508
15.5 | 1.3713 | 0.03492 | 0.0167 | 39.2698
16 | 1.3739 | 0.03915 | 0.0192 | 35.0932
16.5 | 1.3636 | 0.04497 | 0.0214 | 30.3224
17 | 1.3736 | 0.04912 | 0.0221 | 27.9642
17.5 | 1.3682 | 0.05533 | 0.0222 | 24.728
18 | 1.3498 | 0.06391 | 0.0206 | 21.1203
18.5 | 1.3416 | 0.072 | 0.0178 | 18.6333
19 | 1.2964 | 0.08721 | 0.0106 | 14.8653
19.5 | 1.2452 | 0.10571 | -0.0003 | 11.7794

## 53. Re 2M Mach 0.25 (1)
BIGFOIL.COM POLAR EXPORT
NACA66A213
NACA66A213 |  |  |  | Cl Max: | 1.072 | at alpha= | 9.5 | deg
JavaFoil+Calcfoil stall+Eppler ext transition |  |  |  | L/D Max: | 117.546 | at alpha= | 2.5 | deg
Re: | 2000000 |  |  | Cd Min: | 0.00421 | at alpha= | 0.5 | deg
Mach: | 0.25 |  |  | Cl=0 at alpha= | -1.629 | deg
|  |  |  | @ Cl=0.1, Cd= | 0.0043507
|  |  |  | @ Cl=0.4, Cd= | 0.0042379
|  |  |  | @ Cl=0.6, Cd= | 0.12108
alpha (deg) | Cl | Cd | Cm | Cl/Cd
-13 | -0.57 | 0.09625 | -0.007 | -5.918
-12.5 | -0.601 | 0.09016 | -0.007 | -6.663
-12 | -0.626 | 0.08521 | -0.008 | -7.341
-11.5 | -0.644 | 0.0795 | -0.008 | -8.095
-11 | -0.654 | 0.07253 | -0.009 | -9.021
-10.5 | -0.652 | 0.06773 | -0.01 | -9.632
-10 | -0.645 | 0.06312 | -0.01 | -10.219
-9.5 | -0.632 | 0.05891 | -0.011 | -10.731
-9 | -0.614 | 0.05498 | -0.012 | -11.172
-8.5 | -0.594 | 0.05014 | -0.014 | -11.841
-8 | -0.69 | 0.01131 | -0.026 | -61.036
-7.5 | -0.653 | 0.01085 | -0.027 | -60.136
-7 | -0.61 | 0.01038 | -0.028 | -58.806
-6.5 | -0.564 | 0.00996 | -0.029 | -56.629
-6 | -0.514 | 0.00952 | -0.03 | -54.031
-5.5 | -0.461 | 0.00809 | -0.031 | -57.039
-5 | -0.406 | 0.00823 | -0.032 | -49.381
-4.5 | -0.349 | 0.00795 | -0.033 | -43.94
-4 | -0.29 | 0.00805 | -0.034 | -36.045
-3.5 | -0.23 | 0.00781 | -0.035 | -29.497
-3 | -0.169 | 0.00758 | -0.036 | -22.331
-2.5 | -0.108 | 0.00735 | -0.037 | -14.686
-2 | -0.046 | 0.00709 | -0.038 | -6.506
-1.5 | 0.016 | 0.00435 | -0.039 | 3.658
-1 | 0.078 | 0.00434 | -0.04 | 18.006
-0.5 | 0.14 | 0.00437 | -0.041 | 32.113
0 | 0.203 | 0.00436 | -0.042 | 46.474
0.5 | 0.265 | 0.00421 | -0.043 | 62.885
1 | 0.327 | 0.00424 | -0.044 | 77.123
1.5 | 0.388 | 0.00423 | -0.045 | 91.82
2 | 0.449 | 0.00427 | -0.046 | 105.193
2.5 | 0.51 | 0.00434 | -0.047 | 117.546
3 | 0.567 | 0.00935 | -0.048 | 60.668
3.5 | 0.625 | 0.00968 | -0.049 | 64.604
4 | 0.683 | 0.01003 | -0.05 | 68.072
4.5 | 0.738 | 0.01045 | -0.051 | 70.666
5 | 0.792 | 0.01084 | -0.052 | 73.04
5.5 | 0.843 | 0.01133 | -0.053 | 74.415
6 | 0.892 | 0.0118 | -0.054 | 75.56
6.5 | 0.937 | 0.01237 | -0.054 | 75.746
7 | 0.979 | 0.01298 | -0.055 | 75.43
7.5 | 1.014 | 0.01358 | -0.056 | 74.636
8 | 1.04 | 0.01429 | -0.057 | 72.809
8.5 | 1.06 | 0.01498 | -0.058 | 70.733
9 | 1.07 | 0.01578 | -0.059 | 67.806
9.5 | 1.072 | 0.0165 | -0.059 | 64.97
10 | 0.881 | 0.06183 | -0.032 | 14.245
10.5 | 0.866 | 0.0677 | -0.03 | 12.786
11 | 0.844 | 0.07344 | -0.029 | 11.498
11.5 | 0.815 | 0.07995 | -0.029 | 10.2
12 | 0.779 | 0.08662 | -0.029 | 8.996
12.5 | 0.736 | 0.09349 | -0.029 | 7.873
13 | 0.687 | 0.10018 | -0.029 | 6.853
13.5 | 0.632 | 0.10774 | -0.029 | 5.863
14 | 0.572 | 0.11465 | -0.03 | 4.989
14.5 | 0.508 | 0.12108 | -0.03 | 4.194

## 54. Re 2M Mach 0.25 (2)
BIGFOIL.COM POLAR EXPORT
NACA66A213
NACA66A213 |  |  |  | Cl Max: | 1.2292 | at alpha= | 14 | deg
XFOIL ncrit=9 |  |  |  | L/D Max: | 103.461 | at alpha= | 2.5 | deg
Re: | 2000000 |  |  | Cd Min: | 0.22559 | at alpha= | 19 | deg
Mach: | 0.25 |  |  | Cl=0 at alpha= | -1.6359 | deg
|  |  |  | @ Cl=0.1, Cd= | 0.00432
|  |  |  | @ Cl=0.4, Cd= | 0.0044072
|  |  |  | @ Cl=0.6, Cd= | 0.0092557
alpha (deg) | Cl | Cd | Cm | Cl/Cd
-15.5 | -0.507 | 0.15725 | -0.0268 | -3.2242
-15 | -0.4931 | 0.14456 | -0.0363 | -3.411
-14.5 | -0.4658 | 0.13928 | -0.0419 | -3.3443
-14 | -0.4589 | 0.13108 | -0.0456 | -3.5009
-13.5 | -0.4615 | 0.12032 | -0.0505 | -3.8356
-13 | -0.4787 | 0.10635 | -0.0569 | -4.5012
-12.5 | -0.5173 | 0.08859 | -0.0658 | -5.8393
-12 | -0.6448 | 0.05386 | -0.0873 | -11.9718
-11.5 | -0.7402 | 0.03972 | -0.086 | -18.6354
-11 | -0.8082 | 0.03022 | -0.0775 | -26.7439
-10.5 | -0.8315 | 0.02495 | -0.0685 | -33.3267
-10 | -0.8205 | 0.02152 | -0.0625 | -38.1273
-9.5 | -0.7987 | 0.01758 | -0.0579 | -45.4323
-9 | -0.7589 | 0.01571 | -0.0553 | -48.3068
-8.5 | -0.7119 | 0.01459 | -0.0535 | -48.7937
-8 | -0.6639 | 0.01355 | -0.0519 | -48.9963
-7.5 | -0.6149 | 0.01253 | -0.0505 | -49.0742
-7 | -0.5651 | 0.0117 | -0.0491 | -48.2991
-6.5 | -0.5201 | 0.01043 | -0.0471 | -49.8658
-6 | -0.4678 | 0.00984 | -0.0462 | -47.5407
-5 | -0.3586 | 0.00901 | -0.0454 | -39.8002
-4.5 | -0.3059 | 0.00838 | -0.0447 | -36.5036
-4 | -0.2498 | 0.00807 | -0.0447 | -30.9542
-3.5 | -0.1936 | 0.00775 | -0.0447 | -24.9806
-3 | -0.1365 | 0.00747 | -0.0449 | -18.2731
-2.5 | -0.08 | 0.00713 | -0.045 | -11.2202
-2 | -0.0335 | 0.00585 | -0.0439 | -5.7265
-1.5 | 0.0125 | 0.00442 | -0.0428 | 2.8281
-1 | 0.0718 | 0.00432 | -0.0434 | 16.6204
-0.5 | 0.1323 | 0.00432 | -0.0442 | 30.625
0 | 0.1926 | 0.00434 | -0.045 | 44.3779
0.5 | 0.2528 | 0.0044 | -0.0458 | 57.4545
1 | 0.3133 | 0.00439 | -0.0466 | 71.3667
1.5 | 0.3732 | 0.00438 | -0.0473 | 85.2055
2 | 0.4322 | 0.00444 | -0.0478 | 97.3423
2.5 | 0.4873 | 0.00471 | -0.0475 | 103.4607
3 | 0.516 | 0.0065 | -0.0427 | 79.3846
3.5 | 0.5457 | 0.00796 | -0.0382 | 68.5553
4 | 0.581 | 0.00907 | -0.0344 | 64.0573
4.5 | 0.6291 | 0.00954 | -0.0328 | 65.9434
5.5 | 0.719 | 0.01041 | -0.0283 | 69.0682
6 | 0.7595 | 0.01095 | -0.0252 | 69.3607
6.5 | 0.8014 | 0.01152 | -0.0225 | 69.566
7 | 0.841 | 0.01221 | -0.0195 | 68.878
7.5 | 0.8785 | 0.01312 | -0.0162 | 66.9588
8 | 0.9188 | 0.01387 | -0.0134 | 66.2437
8.5 | 0.9582 | 0.01472 | -0.0105 | 65.0951
9 | 0.9937 | 0.01584 | -0.0072 | 62.7336
9.5 | 1.0249 | 0.01726 | -0.0034 | 59.3801
10 | 1.0599 | 0.01843 | -0.0001 | 57.5095
10.5 | 1.0919 | 0.01967 | 0.0037 | 55.5109
11.5 | 1.1542 | 0.02371 | 0.0094 | 48.6799
12 | 1.1858 | 0.02551 | 0.0122 | 46.4837
12.5 | 1.2011 | 0.02881 | 0.0163 | 41.6904
13 | 1.2193 | 0.03177 | 0.0196 | 38.379
13.5 | 1.2236 | 0.03602 | 0.0232 | 33.97
14 | 1.2292 | 0.04023 | 0.026 | 30.5543
14.5 | 1.218 | 0.0464 | 0.0282 | 26.25
15 | 1.1988 | 0.05409 | 0.0288 | 22.1631
15.5 | 1.1612 | 0.06533 | 0.0262 | 17.7744
16 | 1.1223 | 0.07909 | 0.0197 | 14.1902
16.5 | 1.0726 | 0.09801 | 0.0077 | 10.9438
17 | 1.0245 | 0.11969 | -0.0058 | 8.5596
17.5 | 0.7862 | 0.19667 | -0.0449 | 3.9976
18 | 0.7931 | 0.20753 | -0.0504 | 3.8216
18.5 | 0.8033 | 0.21743 | -0.0556 | 3.6945
19 | 0.8163 | 0.22559 | -0.0603 | 3.6185

## 55. Re 2M Mach 0.50 (1)
BIGFOIL.COM POLAR EXPORT
NACA66A213
NACA66A213 |  |  |  | Cl Max: | 1.166 | at alpha= | 20 | deg
JavaFoil+Calcfoil stall+Eppler ext transition |  |  |  | L/D Max: | 141.47 | at alpha= | 2.5 | deg
Re: | 2000000 |  |  | Cd Min: | 0.00402 | at alpha= | 2.5 | deg
Mach: | 0.5 |  |  | Cl=0 at alpha= | -1.6304 | deg
|  |  |  | @ Cl=0.1, Cd= | 0.0042919
|  |  |  | @ Cl=0.4, Cd= | 0.0041506
|  |  |  | @ Cl=0.6, Cd= | 0.0073144
alpha (deg) | Cl | Cd | Cm | Cl/Cd
-20 | -1 | 0.17812 | -0.003 | -5.615
-19.5 | -0.974 | 0.17146 | -0.003 | -5.68
-19 | -0.948 | 0.16696 | -0.004 | -5.676
-18.5 | -0.919 | 0.16025 | -0.004 | -5.735
-18 | -0.892 | 0.15356 | -0.005 | -5.81
-17.5 | -0.866 | 0.14981 | -0.005 | -5.779
-17 | -0.839 | 0.14541 | -0.006 | -5.77
-16.5 | -0.812 | 0.1424 | -0.006 | -5.699
-16 | -0.784 | 0.13801 | -0.006 | -5.68
-15.5 | -0.757 | 0.1342 | -0.007 | -5.64
-15 | -0.73 | 0.12481 | -0.007 | -5.851
-14.5 | -0.704 | 0.12418 | -0.008 | -5.665
-14 | -0.677 | 0.11694 | -0.008 | -5.785
-13.5 | -0.648 | 0.1119 | -0.008 | -5.794
-13 | -0.621 | 0.10926 | -0.009 | -5.687
-12.5 | -0.594 | 0.10575 | -0.009 | -5.621
-12 | -0.567 | 0.10235 | -0.01 | -5.544
-11.5 | -0.54 | 0.09534 | -0.01 | -5.668
-11 | -0.514 | 0.09393 | -0.011 | -5.47
-10.5 | -0.485 | 0.08989 | -0.011 | -5.401
-10 | -0.458 | 0.07237 | -0.011 | -6.334
-9.5 | -0.431 | 0.08443 | -0.012 | -5.106
-9 | -0.404 | 0.07679 | -0.012 | -5.26
-8.5 | -0.377 | 0.05432 | -0.013 | -6.938
-8 | -0.349 | 0.06575 | -0.013 | -5.31
-7.5 | -0.322 | 0.05275 | -0.013 | -6.102
-7 | -0.383 | 0.04805 | -0.014 | -7.966
-6.5 | -0.445 | 0.04337 | -0.015 | -10.254
-6 | -0.432 | 0.03988 | -0.017 | -10.838
-5.5 | -0.49 | 0.01026 | -0.035 | -47.749
-5 | -0.439 | 0.00974 | -0.036 | -45.097
-4.5 | -0.382 | 0.0093 | -0.037 | -41.056
-4 | -0.32 | 0.00893 | -0.038 | -35.821
-3.5 | -0.255 | 0.00858 | -0.039 | -29.729
-3 | -0.188 | 0.00825 | -0.04 | -22.806
-2.5 | -0.12 | 0.00747 | -0.042 | -16.073
-2 | -0.051 | 0.00705 | -0.043 | -7.288
-1.5 | 0.018 | 0.00678 | -0.044 | 2.618
-1 | 0.087 | 0.00429 | -0.045 | 20.363
-0.5 | 0.157 | 0.0043 | -0.046 | 36.481
0 | 0.226 | 0.00432 | -0.047 | 52.389
0.5 | 0.296 | 0.00435 | -0.048 | 67.931
1 | 0.365 | 0.00413 | -0.05 | 88.381
1.5 | 0.433 | 0.00417 | -0.051 | 103.939
2 | 0.501 | 0.00422 | -0.052 | 118.76
2.5 | 0.568 | 0.00402 | -0.053 | 141.47
3 | 0.629 | 0.0103 | -0.053 | 61.036
3.5 | 0.692 | 0.01075 | -0.054 | 64.355
4 | 0.753 | 0.01125 | -0.055 | 66.904
4.5 | 0.809 | 0.01183 | -0.056 | 68.417
5 | 0.86 | 0.01247 | -0.057 | 68.992
5.5 | 0.903 | 0.0132 | -0.058 | 68.421
6 | 0.933 | 0.01405 | -0.059 | 66.456
6.5 | 0.941 | 0.01483 | -0.06 | 63.431
7 | 0.736 | 0.0485 | -0.026 | 15.184
7.5 | 0.498 | 0.05095 | -0.028 | 9.766
8 | 0.524 | 0.05739 | -0.028 | 9.135
8.5 | 0.551 | 0.07087 | -0.028 | 7.771
9 | 0.578 | 0.07568 | -0.03 | 7.64
9.5 | 0.605 | 0.07972 | -0.03 | 7.588
10 | 0.632 | 0.08188 | -0.031 | 7.714
10.5 | 0.658 | 0.08609 | -0.031 | 7.646
11 | 0.685 | 0.09371 | -0.033 | 7.314
11.5 | 0.712 | 0.09899 | -0.034 | 7.195
12 | 0.739 | 0.10228 | -0.034 | 7.222
12.5 | 0.765 | 0.1032 | -0.035 | 7.413
13 | 0.791 | 0.10626 | -0.035 | 7.447
13.5 | 0.819 | 0.11553 | -0.038 | 7.091
14 | 0.846 | 0.11646 | -0.039 | 7.26
14.5 | 0.872 | 0.12178 | -0.039 | 7.157
15 | 0.898 | 0.12793 | -0.04 | 7.019
15.5 | 0.926 | 0.13575 | -0.043 | 6.821
16 | 0.952 | 0.13795 | -0.043 | 6.902
16.5 | 0.978 | 0.14198 | -0.044 | 6.889
17 | 1.004 | 0.14578 | -0.045 | 6.89
17.5 | 1.033 | 0.15407 | -0.047 | 6.703
18 | 1.058 | 0.15484 | -0.048 | 6.836
18.5 | 1.084 | 0.1611 | -0.048 | 6.73
19 | 1.11 | 0.1663 | -0.049 | 6.675
19.5 | 1.136 | 0.17465 | -0.05 | 6.506
20 | 1.166 | 0.18201 | -0.053 | 6.408

## 56. Re 2M Mach 0.50 (2)
BIGFOIL.COM POLAR EXPORT
NACA66A213
NACA66A213 |  |  |  | Cl Max: | 0.9419 | at alpha= | 8.5 | deg
XFOIL ncrit=9 |  |  |  | L/D Max: | 104.733 | at alpha= | 2 | deg
Re: | 2000000 |  |  | Cd Min: | 0.24805 | at alpha= | -20 | deg
Mach: | 0.5 |  |  | Cl=0 at alpha= | -1.7591 | deg
|  |  |  | @ Cl=0.1, Cd= | 0.0045395
|  |  |  | @ Cl=0.4, Cd= | 0.0047035
|  |  |  | @ Cl=0.6, Cd= | 0.01053
alpha (deg) | Cl | Cd | Cm | Cl/Cd
-20 | -0.6684 | 0.24805 | 0.0152 | -2.6946
-19.5 | -0.6475 | 0.23976 | 0.01 | -2.7006
-19 | -0.6269 | 0.23136 | 0.005 | -2.7096
-18.5 | -0.6072 | 0.22234 | -0.0001 | -2.731
-18 | -0.5872 | 0.21454 | -0.0048 | -2.737
-17 | -0.5423 | 0.1981 | -0.0159 | -2.7375
-16.5 | -0.5152 | 0.18959 | -0.0229 | -2.7174
-16 | -0.5029 | 0.17952 | -0.0273 | -2.8014
-15.5 | -0.4842 | 0.1726 | -0.0308 | -2.8053
-15 | -0.4657 | 0.16548 | -0.0348 | -2.8142
-14.5 | -0.4495 | 0.15718 | -0.0392 | -2.8598
-13.5 | -0.4234 | 0.13907 | -0.0484 | -3.0445
-13 | -0.4123 | 0.13028 | -0.053 | -3.1647
-12.5 | -0.404 | 0.12082 | -0.0579 | -3.3438
-12 | -0.4001 | 0.1106 | -0.0632 | -3.6175
-11.5 | -0.397 | 0.10082 | -0.0682 | -3.9377
-11 | -0.4029 | 0.09026 | -0.0742 | -4.4638
-10.5 | -0.4019 | 0.08149 | -0.0793 | -4.9319
-10 | -0.413 | 0.07028 | -0.0862 | -5.8765
-9.5 | -0.4336 | 0.05634 | -0.0972 | -7.6961
-9 | -0.4687 | 0.0465 | -0.1013 | -10.0796
-8.5 | -0.5053 | 0.03911 | -0.0994 | -12.92
-8 | -0.5377 | 0.03316 | -0.0929 | -16.2153
-7.5 | -0.5584 | 0.02836 | -0.0836 | -19.6897
-7 | -0.5571 | 0.02252 | -0.0761 | -24.738
-6 | -0.4846 | 0.01313 | -0.0667 | -36.9078
-5.5 | -0.431 | 0.01155 | -0.0635 | -37.316
-5 | -0.3779 | 0.01046 | -0.0604 | -36.1281
-4.5 | -0.3224 | 0.00962 | -0.0578 | -33.5135
-4 | -0.2673 | 0.00877 | -0.0555 | -30.4789
-3.5 | -0.2057 | 0.00832 | -0.0544 | -24.7236
-3 | -0.144 | 0.00791 | -0.0535 | -18.2048
-2.5 | -0.0803 | 0.00763 | -0.0533 | -10.5242
-2 | -0.0213 | 0.007 | -0.0524 | -3.0429
-1.5 | 0.0229 | 0.0053 | -0.0498 | 4.3208
-1 | 0.0808 | 0.00452 | -0.049 | 17.8761
-0.5 | 0.1496 | 0.00459 | -0.0499 | 32.5926
0 | 0.2183 | 0.00469 | -0.0508 | 46.5458
0.5 | 0.2868 | 0.00466 | -0.0516 | 61.5451
1 | 0.3555 | 0.00471 | -0.0525 | 75.4777
1.5 | 0.4235 | 0.0047 | -0.0531 | 90.1064
2 | 0.4912 | 0.00469 | -0.0535 | 104.7335
2.5 | 0.5319 | 0.00566 | -0.0489 | 93.9753
3 | 0.539 | 0.00759 | -0.0385 | 71.0145
3.5 | 0.5384 | 0.00919 | -0.0265 | 58.5854
4 | 0.5743 | 0.01015 | -0.0213 | 56.5813
4.5 | 0.621 | 0.01084 | -0.0178 | 57.2878
5 | 0.6696 | 0.01155 | -0.0146 | 57.974
5.5 | 0.7133 | 0.01254 | -0.0105 | 56.882
6 | 0.7575 | 0.01355 | -0.0064 | 55.9041
6.5 | 0.7984 | 0.01481 | -0.0019 | 53.9095
7 | 0.8323 | 0.01658 | 0.0035 | 50.199
7.5 | 0.8688 | 0.01848 | 0.0088 | 47.013
8 | 0.9081 | 0.02104 | 0.0137 | 43.1606
8.5 | 0.9419 | 0.02454 | 0.0188 | 38.3822
9.5 | 0.9214 | 0.03843 | 0.0317 | 23.9761
10 | 0.8902 | 0.04634 | 0.0357 | 19.2102
10.5 | 0.8545 | 0.05545 | 0.0364 | 15.4103
11 | 0.8167 | 0.06631 | 0.0334 | 12.3164
12 | 0.7584 | 0.09867 | 0.0113 | 7.6862
12.5 | 0.7353 | 0.11515 | 0.0014 | 6.3856
13 | 0.7341 | 0.12659 | -0.0053 | 5.799
13.5 | 0.7326 | 0.13848 | -0.0122 | 5.2903

## 57. Re 3M Mach 0.00 (1)
BIGFOIL.COM POLAR EXPORT
NACA66A213
NACA66A213 |  |  |  | Cl Max: | 1.135 | at alpha= | 11 | deg
JavaFoil+Calcfoil stall+Eppler ext transition |  |  |  | L/D Max: | 126.22 | at alpha= | 2.5 | deg
Re: | 3000000 |  |  | Cd Min: | 0.0039 | at alpha= | 2 | deg
Mach: | 0 |  |  | Cl=0 at alpha= | -1.625 | deg
|  |  |  | @ Cl=0.1, Cd= | 0.003952
|  |  |  | @ Cl=0.4, Cd= | 0.003996
|  |  |  | @ Cl=0.6, Cd= | 0.0087253
alpha (deg) | Cl | Cd | Cm | Cl/Cd
-15 | -0.697 | 0.10882 | -0.006 | -6.401
-14.5 | -0.709 | 0.10128 | -0.006 | -7.003
-14 | -0.72 | 0.09597 | -0.007 | -7.498
-13.5 | -0.727 | 0.08971 | -0.007 | -8.105
-13 | -0.732 | 0.08533 | -0.008 | -8.575
-12.5 | -0.733 | 0.08073 | -0.008 | -9.079
-12 | -0.731 | 0.07566 | -0.009 | -9.657
-11.5 | -0.726 | 0.07056 | -0.01 | -10.287
-11 | -0.716 | 0.06638 | -0.01 | -10.782
-10.5 | -0.703 | 0.05979 | -0.012 | -11.755
-10 | -0.822 | 0.01235 | -0.021 | -66.523
-9.5 | -0.798 | 0.01146 | -0.022 | -69.621
-9 | -0.766 | 0.01102 | -0.023 | -69.541
-8.5 | -0.731 | 0.01051 | -0.024 | -69.548
-8 | -0.691 | 0.01007 | -0.025 | -68.66
-7.5 | -0.649 | 0.00964 | -0.026 | -67.343
-7 | -0.603 | 0.00823 | -0.027 | -73.296
-6.5 | -0.555 | 0.00831 | -0.028 | -66.787
-6 | -0.504 | 0.0084 | -0.029 | -59.98
-5.5 | -0.451 | 0.00808 | -0.03 | -55.761
-5 | -0.396 | 0.00778 | -0.031 | -50.884
-4.5 | -0.339 | 0.00759 | -0.032 | -44.715
-4 | -0.282 | 0.00733 | -0.033 | -38.422
-3.5 | -0.223 | 0.00743 | -0.034 | -30.082
-3 | -0.164 | 0.00722 | -0.035 | -22.726
-2.5 | -0.105 | 0.00707 | -0.036 | -14.785
-2 | -0.045 | 0.00683 | -0.037 | -6.544
-1.5 | 0.015 | 0.00395 | -0.038 | 3.898
-1 | 0.076 | 0.00396 | -0.039 | 19.127
-0.5 | 0.136 | 0.00394 | -0.04 | 34.479
0 | 0.196 | 0.00397 | -0.041 | 49.513
0.5 | 0.257 | 0.00398 | -0.042 | 64.538
1 | 0.317 | 0.00404 | -0.043 | 78.371
1.5 | 0.376 | 0.00406 | -0.044 | 92.777
2 | 0.436 | 0.0039 | -0.045 | 111.804
2.5 | 0.494 | 0.00392 | -0.046 | 126.22
3 | 0.551 | 0.00839 | -0.047 | 65.653
3.5 | 0.608 | 0.00878 | -0.048 | 69.247
4 | 0.664 | 0.00908 | -0.048 | 73.154
4.5 | 0.719 | 0.00941 | -0.049 | 76.415
5 | 0.772 | 0.00975 | -0.05 | 79.181
5.5 | 0.824 | 0.01011 | -0.051 | 81.497
6 | 0.873 | 0.01054 | -0.052 | 82.824
6.5 | 0.92 | 0.01096 | -0.053 | 83.915
7 | 0.964 | 0.01147 | -0.054 | 84.054
7.5 | 1.004 | 0.01195 | -0.055 | 84.043
8 | 1.038 | 0.01249 | -0.055 | 83.111
8.5 | 1.068 | 0.01306 | -0.056 | 81.794
9 | 1.092 | 0.01373 | -0.057 | 79.547
9.5 | 1.111 | 0.01433 | -0.058 | 77.539
10 | 1.125 | 0.01509 | -0.059 | 74.541
10.5 | 1.133 | 0.01588 | -0.059 | 71.343
11 | 1.135 | 0.01668 | -0.06 | 68.058
11.5 | 1.13 | 0.01787 | -0.061 | 63.203
12 | 0.943 | 0.0712 | -0.038 | 13.241
12.5 | 0.927 | 0.07906 | -0.035 | 11.728
13 | 0.912 | 0.08553 | -0.034 | 10.666
13.5 | 0.896 | 0.09174 | -0.033 | 9.763
14 | 0.877 | 0.09717 | -0.032 | 9.028
14.5 | 0.858 | 0.10227 | -0.033 | 8.385
15 | 0.835 | 0.1098 | -0.033 | 7.606
15.5 | 0.811 | 0.11641 | -0.033 | 6.97
16 | 0.787 | 0.12359 | -0.033 | 6.364

## 58. Re 3M Mach 0.00 (2)
BIGFOIL.COM POLAR EXPORT
NACA66A213
NACA66A213 |  |  |  | Cl Max: | 1.5387 | at alpha= | 18.5 | deg
XFOIL ncrit=9 |  |  |  | L/D Max: | 105.671 | at alpha= | 2 | deg
Re: | 3000000 |  |  | Cd Min: | 0.07026 | at alpha= | -19.5 | deg
Mach: | 0 |  |  | Cl=0 at alpha= | -1.6924 | deg
|  |  |  | @ Cl=0.1, Cd= | 0.003969
|  |  |  | @ Cl=0.4, Cd= | 0.0039006
|  |  |  | @ Cl=0.6, Cd= | 0.0083535
alpha (deg) | Cl | Cd | Cm | Cl/Cd
-19.5 | -1.1862 | 0.07026 | -0.065 | -16.883
-19 | -1.2354 | 0.05539 | -0.0737 | -22.3037
-18.5 | -1.2434 | 0.04833 | -0.0766 | -25.7273
-18 | -1.2525 | 0.04214 | -0.0779 | -29.7224
-17.5 | -1.2562 | 0.03727 | -0.0777 | -33.7054
-17 | -1.2484 | 0.03383 | -0.0768 | -36.9022
-16 | -1.2014 | 0.02866 | -0.0772 | -41.9191
-15.5 | -1.181 | 0.02676 | -0.0753 | -44.133
-15 | -1.1669 | 0.02472 | -0.0721 | -47.2047
-14.5 | -1.1404 | 0.02354 | -0.0698 | -48.4452
-14 | -1.122 | 0.02178 | -0.0664 | -51.5152
-13.5 | -1.1196 | 0.01888 | -0.0606 | -59.3008
-13 | -1.0973 | 0.01737 | -0.0566 | -63.1721
-12.5 | -1.0686 | 0.01639 | -0.053 | -65.1983
-12 | -1.0349 | 0.01569 | -0.05 | -65.9592
-11.5 | -0.9947 | 0.01497 | -0.0482 | -66.4462
-11 | -0.9523 | 0.01422 | -0.0467 | -66.9691
-10.5 | -0.9082 | 0.01351 | -0.0455 | -67.2243
-10 | -0.862 | 0.01289 | -0.0446 | -66.8735
-9.5 | -0.8145 | 0.0123 | -0.0438 | -66.2195
-9 | -0.7701 | 0.01141 | -0.0425 | -67.4934
-8.5 | -0.7234 | 0.0106 | -0.0415 | -68.2453
-7.5 | -0.622 | 0.00965 | -0.0409 | -64.456
-7 | -0.57 | 0.00925 | -0.0407 | -61.6216
-6.5 | -0.517 | 0.00891 | -0.0408 | -58.0247
-6 | -0.4657 | 0.00835 | -0.0404 | -55.7725
-5.5 | -0.4121 | 0.00803 | -0.0405 | -51.32
-5 | -0.3577 | 0.00777 | -0.0408 | -46.036
-4.5 | -0.3028 | 0.00747 | -0.0411 | -40.5355
-4 | -0.2482 | 0.00717 | -0.0413 | -34.6165
-3.5 | -0.1925 | 0.00698 | -0.0417 | -27.5788
-3 | -0.1371 | 0.00673 | -0.0421 | -20.3715
-2.5 | -0.0812 | 0.00648 | -0.0426 | -12.5309
-2 | -0.0307 | 0.00564 | -0.0423 | -5.4433
-1.5 | 0.0192 | 0.00468 | -0.0421 | 4.1026
-0.5 | 0.1283 | 0.00372 | -0.0428 | 34.4892
0 | 0.1865 | 0.00373 | -0.0436 | 50
0.5 | 0.2448 | 0.00373 | -0.0444 | 65.63
1 | 0.3032 | 0.00376 | -0.0453 | 80.6383
1.5 | 0.3611 | 0.00379 | -0.046 | 95.277
2 | 0.4174 | 0.00395 | -0.0465 | 105.6709
2.5 | 0.4564 | 0.00532 | -0.044 | 85.7895
3 | 0.4963 | 0.00646 | -0.0417 | 76.8266
3.5 | 0.5358 | 0.00751 | -0.0393 | 71.3449
4 | 0.5807 | 0.00822 | -0.0377 | 70.6448
4.5 | 0.6313 | 0.00857 | -0.0372 | 73.6639
5 | 0.6815 | 0.00891 | -0.0366 | 76.4871
5.5 | 0.7306 | 0.00926 | -0.0358 | 78.8985
6 | 0.779 | 0.00961 | -0.0349 | 81.0614
6.5 | 0.8244 | 0.0101 | -0.0334 | 81.6238
7 | 0.8689 | 0.01049 | -0.0317 | 82.8313
7.5 | 0.909 | 0.01088 | -0.0292 | 83.5478
8 | 0.9485 | 0.01137 | -0.0267 | 83.4213
8.5 | 0.9836 | 0.01215 | -0.0235 | 80.9547
9 | 1.0233 | 0.01271 | -0.0213 | 80.5114
10 | 1.1017 | 0.01391 | -0.0171 | 79.202
11 | 1.1722 | 0.01551 | -0.0119 | 75.577
11.5 | 1.1998 | 0.01655 | -0.0081 | 72.4955
12.5 | 1.2777 | 0.01831 | -0.0054 | 69.7815
13 | 1.3119 | 0.01936 | -0.0034 | 67.7634
13.5 | 1.3425 | 0.02067 | -0.0011 | 64.9492
14 | 1.3729 | 0.02201 | 0.0011 | 62.3762
14.5 | 1.3935 | 0.0241 | 0.0042 | 57.8216
15 | 1.4178 | 0.02591 | 0.0067 | 54.7202
15.5 | 1.4412 | 0.02785 | 0.0089 | 51.7487
16 | 1.463 | 0.02994 | 0.0111 | 48.8644
16.5 | 1.4849 | 0.03211 | 0.013 | 46.2442
17 | 1.5057 | 0.03444 | 0.0146 | 43.7195
17.5 | 1.5182 | 0.03763 | 0.0165 | 40.3455
18 | 1.5278 | 0.04125 | 0.018 | 37.0376
18.5 | 1.5387 | 0.04496 | 0.019 | 34.2238
19 | 1.5365 | 0.05032 | 0.0197 | 30.5346
19.5 | 1.5318 | 0.05639 | 0.0195 | 27.1644
20 | 1.5161 | 0.06451 | 0.0179 | 23.5018

## 59. Re 3M Mach 0.10 (1)
BIGFOIL.COM POLAR EXPORT
NACA66A213
NACA66A213 |  |  |  | Cl Max: | 1.124 | at alpha= | 10.5 | deg
JavaFoil+Calcfoil stall+Eppler ext transition |  |  |  | L/D Max: | 126.637 | at alpha= | 2.5 | deg
Re: | 3000000 |  |  | Cd Min: | 0.00388 | at alpha= | 2 | deg
Mach: | 0.1 |  |  | Cl=0 at alpha= | -1.625 | deg
|  |  |  | @ Cl=0.1, Cd= | 0.0039621
|  |  |  | @ Cl=0.4, Cd= | 0.0040257
|  |  |  | @ Cl=0.6, Cd= | 0.0087286
alpha (deg) | Cl | Cd | Cm | Cl/Cd
-15 | -0.666 | 0.10943 | -0.006 | -6.088
-14.5 | -0.683 | 0.10284 | -0.006 | -6.638
-14 | -0.696 | 0.09647 | -0.007 | -7.218
-13.5 | -0.707 | 0.09081 | -0.007 | -7.79
-13 | -0.715 | 0.08668 | -0.008 | -8.249
-12.5 | -0.719 | 0.0808 | -0.008 | -8.902
-12 | -0.72 | 0.07658 | -0.009 | -9.401
-11.5 | -0.717 | 0.07148 | -0.01 | -10.031
-11 | -0.709 | 0.06714 | -0.01 | -10.56
-10.5 | -0.695 | 0.06187 | -0.011 | -11.24
-10 | -0.811 | 0.01309 | -0.021 | -61.975
-9.5 | -0.795 | 0.01165 | -0.022 | -68.235
-9 | -0.765 | 0.01111 | -0.023 | -68.868
-8.5 | -0.731 | 0.01059 | -0.024 | -69.017
-8 | -0.692 | 0.01013 | -0.025 | -68.326
-7.5 | -0.65 | 0.00974 | -0.026 | -66.762
-7 | -0.605 | 0.00932 | -0.027 | -64.902
-6.5 | -0.557 | 0.00838 | -0.028 | -66.461
-6 | -0.506 | 0.00804 | -0.029 | -62.908
-5.5 | -0.453 | 0.00816 | -0.03 | -55.455
-5 | -0.397 | 0.00783 | -0.031 | -50.746
-4.5 | -0.341 | 0.00758 | -0.032 | -44.999
-4 | -0.283 | 0.00734 | -0.033 | -38.596
-3.5 | -0.224 | 0.00717 | -0.034 | -31.296
-3 | -0.165 | 0.00728 | -0.035 | -22.668
-2.5 | -0.105 | 0.00706 | -0.036 | -14.89
-2 | -0.045 | 0.00683 | -0.037 | -6.571
-1.5 | 0.015 | 0.00393 | -0.038 | 3.935
-1 | 0.076 | 0.00397 | -0.039 | 19.172
-0.5 | 0.137 | 0.00395 | -0.04 | 34.574
0 | 0.197 | 0.00398 | -0.041 | 49.636
0.5 | 0.258 | 0.00398 | -0.042 | 64.772
1 | 0.318 | 0.00403 | -0.043 | 79.11
1.5 | 0.378 | 0.00411 | -0.044 | 92.093
2 | 0.438 | 0.00388 | -0.045 | 112.892
2.5 | 0.497 | 0.00392 | -0.046 | 126.637
3 | 0.554 | 0.00843 | -0.047 | 65.661
3.5 | 0.611 | 0.0088 | -0.048 | 69.454
4 | 0.667 | 0.00913 | -0.049 | 73.105
4.5 | 0.722 | 0.00946 | -0.05 | 76.322
5 | 0.775 | 0.00979 | -0.05 | 79.147
5.5 | 0.827 | 0.01018 | -0.051 | 81.217
6 | 0.876 | 0.0106 | -0.052 | 82.672
6.5 | 0.923 | 0.01105 | -0.053 | 83.567
7 | 0.967 | 0.01154 | -0.054 | 83.791
7.5 | 1.006 | 0.01207 | -0.055 | 83.364
8 | 1.04 | 0.01259 | -0.056 | 82.553
8.5 | 1.068 | 0.01321 | -0.057 | 80.86
9 | 1.091 | 0.01386 | -0.057 | 78.691
9.5 | 1.108 | 0.01448 | -0.058 | 76.518
10 | 1.119 | 0.01528 | -0.059 | 73.244
10.5 | 1.124 | 0.01608 | -0.06 | 69.922
11 | 1.122 | 0.01704 | -0.06 | 65.866
11.5 | 1.109 | 0.01874 | -0.061 | 59.194
12 | 0.92 | 0.0753 | -0.035 | 12.219
12.5 | 0.905 | 0.08153 | -0.033 | 11.104
13 | 0.888 | 0.08781 | -0.032 | 10.115
13.5 | 0.869 | 0.09363 | -0.032 | 9.278
14 | 0.847 | 0.09853 | -0.032 | 8.592
14.5 | 0.823 | 0.10387 | -0.033 | 7.923
15 | 0.796 | 0.11316 | -0.032 | 7.035
15.5 | 0.768 | 0.11834 | -0.032 | 6.494

## 60. Re 3M Mach 0.10 (2)
BIGFOIL.COM POLAR EXPORT
NACA66A213
NACA66A213 |  |  |  | Cl Max: | 1.5119 | at alpha= | 18.5 | deg
XFOIL ncrit=9 |  |  |  | L/D Max: | 106.01 | at alpha= | 2 | deg
Re: | 3000000 |  |  | Cd Min: | 0.07823 | at alpha= | 20 | deg
Mach: | 0.1 |  |  | Cl=0 at alpha= | -99 | deg
|  |  |  | @ Cl=0.1, Cd= | 0.00374
|  |  |  | @ Cl=0.4, Cd= | 0.0039041
|  |  |  | @ Cl=0.6, Cd= | 0.0083692
alpha (deg) | Cl | Cd | Cm | Cl/Cd
0 | 0.1876 | 0.00374 | -0.0438 | 50.1604
0.5 | 0.2463 | 0.00374 | -0.0447 | 65.8556
1 | 0.305 | 0.00377 | -0.0455 | 80.9019
1.5 | 0.3631 | 0.0038 | -0.0463 | 95.5526
2 | 0.4198 | 0.00396 | -0.0467 | 106.0101
2.5 | 0.4585 | 0.00535 | -0.0441 | 85.7009
3 | 0.4981 | 0.00651 | -0.0417 | 76.5131
3.5 | 0.5375 | 0.00756 | -0.0392 | 71.0979
4 | 0.5827 | 0.00825 | -0.0376 | 70.6303
4.5 | 0.6335 | 0.0086 | -0.037 | 73.6628
5 | 0.6837 | 0.00895 | -0.0363 | 76.3911
5.5 | 0.7328 | 0.0093 | -0.0354 | 78.7957
6 | 0.7812 | 0.00966 | -0.0344 | 80.8696
6.5 | 0.8257 | 0.01019 | -0.0326 | 81.0304
7 | 0.8688 | 0.01054 | -0.0305 | 82.4288
7.5 | 0.909 | 0.01097 | -0.0279 | 82.8624
8 | 0.9489 | 0.01149 | -0.0254 | 82.5849
8.5 | 0.9836 | 0.01233 | -0.0221 | 79.7729
9 | 1.0244 | 0.01286 | -0.02 | 79.6579
10 | 1.1032 | 0.01414 | -0.0155 | 78.0198
11 | 1.1689 | 0.01613 | -0.0094 | 72.4675
11.5 | 1.2013 | 0.01689 | -0.0062 | 71.1249
12.5 | 1.2788 | 0.01885 | -0.0032 | 67.8408
13 | 1.3128 | 0.01997 | -0.0011 | 65.7386
13.5 | 1.3426 | 0.02141 | 0.0015 | 62.709
14 | 1.3698 | 0.02306 | 0.0041 | 59.4016
14.5 | 1.3851 | 0.02564 | 0.0078 | 54.0211
15 | 1.4158 | 0.02706 | 0.0096 | 52.3208
15.5 | 1.4373 | 0.02924 | 0.012 | 49.1553
16 | 1.4565 | 0.03169 | 0.0144 | 45.9609
16.5 | 1.4764 | 0.03418 | 0.0163 | 43.1949
17 | 1.496 | 0.03679 | 0.018 | 40.6632
17.5 | 1.5042 | 0.0406 | 0.0198 | 37.0493
18 | 1.5078 | 0.04509 | 0.0212 | 33.4398
18.5 | 1.5119 | 0.04988 | 0.0218 | 30.3107
19 | 1.4943 | 0.05759 | 0.0216 | 25.9472
19.5 | 1.4745 | 0.06651 | 0.0195 | 22.1696
20 | 1.4431 | 0.07823 | 0.015 | 18.4469

## 61. Re 3M Mach 0.25 (1)
BIGFOIL.COM POLAR EXPORT
NACA66A213
NACA66A213 |  |  |  | Cl Max: | 1.075 | at alpha= | 9.5 | deg
JavaFoil+Calcfoil stall+Eppler ext transition |  |  |  | L/D Max: | 128.386 | at alpha= | 2.5 | deg
Re: | 3000000 |  |  | Cd Min: | 0.00389 | at alpha= | 1.5 | deg
Mach: | 0.25 |  |  | Cl=0 at alpha= | -1.629 | deg
|  |  |  | @ Cl=0.1, Cd= | 0.0039671
|  |  |  | @ Cl=0.4, Cd= | 0.0038959
|  |  |  | @ Cl=0.6, Cd= | 0.11507
alpha (deg) | Cl | Cd | Cm | Cl/Cd
-13.5 | -0.533 | 0.09856 | -0.007 | -5.403
-13 | -0.57 | 0.09297 | -0.007 | -6.13
-12.5 | -0.601 | 0.08726 | -0.008 | -6.89
-12 | -0.626 | 0.08203 | -0.008 | -7.631
-11.5 | -0.644 | 0.07664 | -0.009 | -8.404
-11 | -0.655 | 0.07066 | -0.01 | -9.273
-10.5 | -0.654 | 0.06558 | -0.01 | -9.967
-10 | -0.646 | 0.06163 | -0.011 | -10.481
-9.5 | -0.634 | 0.05712 | -0.012 | -11.095
-9 | -0.622 | 0.05 | -0.015 | -12.448
-8.5 | -0.725 | 0.01108 | -0.025 | -65.392
-8 | -0.692 | 0.01055 | -0.026 | -65.612
-7.5 | -0.654 | 0.01007 | -0.027 | -64.969
-7 | -0.612 | 0.00964 | -0.028 | -63.473
-6.5 | -0.565 | 0.00926 | -0.029 | -61.028
-6 | -0.515 | 0.00824 | -0.03 | -62.511
-5.5 | -0.462 | 0.00792 | -0.031 | -58.342
-5 | -0.407 | 0.00803 | -0.032 | -50.667
-4.5 | -0.349 | 0.00776 | -0.033 | -45.037
-4 | -0.29 | 0.00751 | -0.034 | -38.643
-3.5 | -0.23 | 0.00727 | -0.035 | -31.668
-3 | -0.169 | 0.00706 | -0.036 | -24.006
-2.5 | -0.108 | 0.00683 | -0.037 | -15.811
-2 | -0.046 | 0.00689 | -0.038 | -6.698
-1.5 | 0.016 | 0.00399 | -0.039 | 3.988
-1 | 0.078 | 0.00396 | -0.04 | 19.737
-0.5 | 0.14 | 0.00398 | -0.041 | 35.287
0 | 0.203 | 0.00396 | -0.042 | 51.151
0.5 | 0.265 | 0.00401 | -0.043 | 66.087
1 | 0.327 | 0.00409 | -0.044 | 80.091
1.5 | 0.388 | 0.00389 | -0.045 | 99.787
2 | 0.449 | 0.00392 | -0.046 | 114.704
2.5 | 0.51 | 0.00398 | -0.047 | 128.386
3 | 0.568 | 0.00869 | -0.048 | 65.362
3.5 | 0.626 | 0.00899 | -0.049 | 69.716
4 | 0.684 | 0.00935 | -0.05 | 73.135
4.5 | 0.739 | 0.00971 | -0.051 | 76.155
5 | 0.793 | 0.0101 | -0.052 | 78.53
5.5 | 0.845 | 0.01053 | -0.053 | 80.197
6 | 0.893 | 0.01097 | -0.054 | 81.452
6.5 | 0.939 | 0.01148 | -0.055 | 81.8
7 | 0.981 | 0.01205 | -0.055 | 81.381
7.5 | 1.016 | 0.01262 | -0.056 | 80.478
8 | 1.042 | 0.01325 | -0.057 | 78.687
8.5 | 1.062 | 0.01393 | -0.058 | 76.21
9 | 1.073 | 0.01472 | -0.059 | 72.893
9.5 | 1.075 | 0.01545 | -0.06 | 69.588
10 | 1.067 | 0.01632 | -0.06 | 65.358
10.5 | 0.87 | 0.06505 | -0.033 | 13.37
11 | 0.846 | 0.07179 | -0.031 | 11.781
11.5 | 0.817 | 0.07698 | -0.031 | 10.608
12 | 0.78 | 0.08357 | -0.03 | 9.335
12.5 | 0.736 | 0.09071 | -0.03 | 8.119
13 | 0.687 | 0.09816 | -0.029 | 6.999
13.5 | 0.632 | 0.10439 | -0.03 | 6.055
14 | 0.572 | 0.11027 | -0.03 | 5.19
14.5 | 0.508 | 0.11507 | -0.031 | 4.415

## 62. Re 3M Mach 0.25 (2)
BIGFOIL.COM POLAR EXPORT
NACA66A213
NACA66A213 |  |  |  | Cl Max: | 1.323 | at alpha= | 15 | deg
XFOIL ncrit=9 |  |  |  | L/D Max: | 108.225 | at alpha= | 2 | deg
Re: | 3000000 |  |  | Cd Min: | 0.2387 | at alpha= | 20 | deg
Mach: | 0.25 |  |  | Cl=0 at alpha= | -1.7099 | deg
|  |  |  | @ Cl=0.1, Cd= | 0.0037928
|  |  |  | @ Cl=0.4, Cd= | 0.0039153
|  |  |  | @ Cl=0.6, Cd= | 0.0084624
alpha (deg) | Cl | Cd | Cm | Cl/Cd
-20 | -0.628 | 0.2263 | 0.0101 | -2.7751
-19.5 | -0.6138 | 0.2181 | 0.0057 | -2.8143
-19 | -0.5998 | 0.20993 | 0.0013 | -2.8571
-18.5 | -0.5909 | 0.19949 | -0.0034 | -2.9621
-18 | -0.5742 | 0.19321 | -0.0075 | -2.9719
-17.5 | -0.5591 | 0.18614 | -0.0116 | -3.0037
-16.5 | -0.5415 | 0.16865 | -0.0195 | -3.2108
-16 | -0.5214 | 0.15722 | -0.0293 | -3.3164
-15.5 | -0.5032 | 0.15057 | -0.034 | -3.342
-15 | -0.4946 | 0.1427 | -0.0378 | -3.466
-14.5 | -0.4976 | 0.13105 | -0.0432 | -3.797
-14 | -0.7974 | 0.05604 | -0.086 | -14.2291
-13.5 | -0.8359 | 0.04592 | -0.0898 | -18.2034
-13 | -0.9062 | 0.03532 | -0.0881 | -25.6569
-12.5 | -0.9693 | 0.02699 | -0.0809 | -35.9133
-12 | -0.9782 | 0.02301 | -0.0744 | -42.512
-11.5 | -0.9653 | 0.02053 | -0.0687 | -47.019
-11 | -0.9374 | 0.01932 | -0.064 | -48.5197
-10.5 | -0.9087 | 0.01756 | -0.0595 | -51.7483
-10 | -0.8714 | 0.01579 | -0.0563 | -55.1868
-9.5 | -0.8294 | 0.01436 | -0.0537 | -57.7577
-9 | -0.7826 | 0.01333 | -0.0517 | -58.7097
-8.5 | -0.733 | 0.01255 | -0.0502 | -58.4064
-8 | -0.6912 | 0.01102 | -0.0475 | -62.7223
-7.5 | -0.6391 | 0.01039 | -0.0465 | -61.5111
-7 | -0.5868 | 0.00982 | -0.0455 | -59.7556
-6.5 | -0.533 | 0.00928 | -0.0448 | -57.4353
-6 | -0.4779 | 0.00889 | -0.0444 | -53.757
-5.5 | -0.4251 | 0.00829 | -0.0436 | -51.2786
-5 | -0.3686 | 0.00794 | -0.0436 | -46.4232
-4.5 | -0.3116 | 0.00766 | -0.0436 | -40.6789
-4 | -0.2555 | 0.00731 | -0.0436 | -34.9521
-3.5 | -0.198 | 0.00708 | -0.0438 | -27.9661
-3 | -0.1402 | 0.00682 | -0.0441 | -20.5572
-2.5 | -0.0822 | 0.00658 | -0.0445 | -12.4924
-2 | -0.0293 | 0.00587 | -0.0443 | -4.9915
-1.5 | 0.0212 | 0.00487 | -0.0438 | 4.3532
-1 | 0.0725 | 0.00382 | -0.0435 | 18.9791
-0.5 | 0.1331 | 0.00376 | -0.0443 | 35.3989
0 | 0.1934 | 0.00379 | -0.0451 | 51.029
0.5 | 0.2541 | 0.00377 | -0.0461 | 67.4005
1 | 0.3146 | 0.00383 | -0.0469 | 82.141
1.5 | 0.3746 | 0.00385 | -0.0476 | 97.2987
2 | 0.4329 | 0.004 | -0.048 | 108.225
2.5 | 0.4695 | 0.00551 | -0.0447 | 85.2087
3 | 0.5074 | 0.00675 | -0.0416 | 75.1704
3.5 | 0.5453 | 0.00783 | -0.0384 | 69.6424
4 | 0.5925 | 0.00841 | -0.0367 | 70.4518
4.5 | 0.644 | 0.00877 | -0.0357 | 73.4322
5 | 0.6932 | 0.00921 | -0.0343 | 75.266
5.5 | 0.7429 | 0.00953 | -0.0329 | 77.9538
6 | 0.787 | 0.00993 | -0.0304 | 79.2548
6.5 | 0.8251 | 0.01053 | -0.0268 | 78.3571
7 | 0.8684 | 0.011 | -0.0242 | 78.9455
7.5 | 0.9108 | 0.01156 | -0.0216 | 78.7889
8 | 0.9507 | 0.0123 | -0.0185 | 77.2927
8.5 | 0.9888 | 0.01316 | -0.0153 | 75.1368
9 | 1.0294 | 0.01393 | -0.0125 | 73.8981
10 | 1.1079 | 0.0157 | -0.0068 | 70.5669
11 | 1.1724 | 0.01834 | 0.0007 | 63.9258
11.5 | 1.2001 | 0.01949 | 0.0053 | 61.5752
12 | 1.2454 | 0.02087 | 0.0062 | 59.6742
12.5 | 1.272 | 0.02293 | 0.0099 | 55.4732
13 | 1.2943 | 0.02539 | 0.0136 | 50.9768
13.5 | 1.307 | 0.02866 | 0.0178 | 45.6036
14 | 1.3219 | 0.03182 | 0.0214 | 41.5431
14.5 | 1.3228 | 0.03633 | 0.025 | 36.4107
15 | 1.323 | 0.04117 | 0.0278 | 32.135
15.5 | 1.3098 | 0.04772 | 0.0296 | 27.4476
16 | 1.2868 | 0.05608 | 0.0297 | 22.9458
16.5 | 1.2665 | 0.06537 | 0.0274 | 19.3743
17 | 1.2512 | 0.07519 | 0.0233 | 16.6405
17.5 | 1.1886 | 0.09465 | 0.0116 | 12.5578
18 | 1.0443 | 0.13577 | -0.0147 | 7.6917
19 | 0.8279 | 0.21979 | -0.0591 | 3.7668
19.5 | 0.8373 | 0.23028 | -0.0644 | 3.636
20 | 0.8505 | 0.2387 | -0.0693 | 3.563

## 63. Re 3M Mach 0.50 (1)
BIGFOIL.COM POLAR EXPORT
NACA66A213
NACA66A213 |  |  |  | Cl Max: | 1.168 | at alpha= | 20 | deg
JavaFoil+Calcfoil stall+Eppler ext transition |  |  |  | L/D Max: | 146.559 | at alpha= | 2.5 | deg
Re: | 3000000 |  |  | Cd Min: | 0.00382 | at alpha= | 2 | deg
Mach: | 0.5 |  |  | Cl=0 at alpha= | -1.6304 | deg
|  |  |  | @ Cl=0.1, Cd= | 0.0039137
|  |  |  | @ Cl=0.4, Cd= | 0.0039812
|  |  |  | @ Cl=0.6, Cd= | 0.0067716
alpha (deg) | Cl | Cd | Cm | Cl/Cd
-20 | -1.001 | 0.16795 | -0.003 | -5.958
-19.5 | -0.974 | 0.16337 | -0.003 | -5.964
-19 | -0.949 | 0.15876 | -0.004 | -5.979
-18.5 | -0.92 | 0.1515 | -0.004 | -6.071
-18 | -0.893 | 0.14603 | -0.005 | -6.113
-17.5 | -0.866 | 0.14253 | -0.005 | -6.075
-17 | -0.839 | 0.13721 | -0.006 | -6.118
-16.5 | -0.813 | 0.13779 | -0.006 | -5.901
-16 | -0.784 | 0.13008 | -0.006 | -6.029
-15.5 | -0.757 | 0.12656 | -0.007 | -5.984
-15 | -0.731 | 0.11702 | -0.007 | -6.245
-14.5 | -0.704 | 0.11663 | -0.008 | -6.036
-14 | -0.677 | 0.11066 | -0.008 | -6.119
-13.5 | -0.649 | 0.10511 | -0.008 | -6.171
-13 | -0.622 | 0.1045 | -0.009 | -5.949
-12.5 | -0.595 | 0.10099 | -0.009 | -5.889
-12 | -0.568 | 0.09759 | -0.01 | -5.817
-11.5 | -0.541 | 0.08969 | -0.01 | -6.028
-11 | -0.514 | 0.07366 | -0.011 | -6.98
-10.5 | -0.486 | 0.07882 | -0.011 | -6.164
-10 | -0.459 | 0.06978 | -0.012 | -6.575
-9.5 | -0.432 | 0.06311 | -0.012 | -6.84
-9 | -0.405 | 0.05717 | -0.013 | -7.076
-8.5 | -0.378 | 0.05277 | -0.014 | -7.154
-8 | -0.349 | 0.0629 | -0.013 | -5.553
-7.5 | -0.322 | 0.05163 | -0.014 | -6.237
-7 | -0.383 | 0.04687 | -0.014 | -8.173
-6.5 | -0.445 | 0.04242 | -0.016 | -10.499
-6 | -0.53 | 0.01014 | -0.034 | -52.28
-5.5 | -0.491 | 0.00952 | -0.035 | -51.559
-5 | -0.44 | 0.00903 | -0.036 | -48.734
-4.5 | -0.383 | 0.00864 | -0.037 | -44.28
-4 | -0.32 | 0.00828 | -0.038 | -38.684
-3.5 | -0.255 | 0.00699 | -0.039 | -36.552
-3 | -0.188 | 0.00715 | -0.041 | -26.349
-2.5 | -0.12 | 0.00687 | -0.042 | -17.503
-2 | -0.051 | 0.00697 | -0.043 | -7.38
-1.5 | 0.018 | 0.00673 | -0.044 | 2.638
-1 | 0.087 | 0.00391 | -0.045 | 22.378
-0.5 | 0.157 | 0.00393 | -0.046 | 39.912
0 | 0.226 | 0.00394 | -0.047 | 57.44
0.5 | 0.296 | 0.00397 | -0.048 | 74.608
1 | 0.365 | 0.00394 | -0.05 | 92.749
1.5 | 0.433 | 0.00402 | -0.051 | 107.851
2 | 0.502 | 0.00382 | -0.052 | 131.444
2.5 | 0.569 | 0.00388 | -0.053 | 146.559
3 | 0.63 | 0.00957 | -0.053 | 65.77
3.5 | 0.693 | 0.01 | -0.054 | 69.334
4 | 0.754 | 0.01047 | -0.056 | 71.961
4.5 | 0.811 | 0.01098 | -0.057 | 73.795
5 | 0.862 | 0.01159 | -0.058 | 74.342
5.5 | 0.905 | 0.01229 | -0.059 | 73.612
6 | 0.935 | 0.01306 | -0.06 | 71.579
6.5 | 0.943 | 0.01395 | -0.061 | 67.568
7 | 0.737 | 0.0468 | -0.028 | 15.754
7.5 | 0.498 | 0.04996 | -0.03 | 9.973
8 | 0.525 | 0.0558 | -0.029 | 9.4
8.5 | 0.551 | 0.06756 | -0.028 | 8.157
9 | 0.579 | 0.05712 | -0.032 | 10.146
9.5 | 0.606 | 0.06158 | -0.032 | 9.841
10 | 0.632 | 0.06715 | -0.032 | 9.418
10.5 | 0.659 | 0.07567 | -0.033 | 8.707
11 | 0.686 | 0.08874 | -0.034 | 7.727
11.5 | 0.713 | 0.09433 | -0.035 | 7.555
12 | 0.739 | 0.09755 | -0.035 | 7.576
12.5 | 0.765 | 0.09681 | -0.035 | 7.905
13 | 0.792 | 0.10137 | -0.036 | 7.81
13.5 | 0.82 | 0.11041 | -0.039 | 7.429
14 | 0.846 | 0.11118 | -0.039 | 7.61
14.5 | 0.872 | 0.11667 | -0.04 | 7.475
15 | 0.898 | 0.12062 | -0.041 | 7.448
15.5 | 0.927 | 0.12507 | -0.044 | 7.416
16 | 0.952 | 0.12846 | -0.043 | 7.413
16.5 | 0.979 | 0.13484 | -0.044 | 7.258
17 | 1.005 | 0.13893 | -0.045 | 7.235
17.5 | 1.035 | 0.14548 | -0.048 | 7.112
18 | 1.059 | 0.14756 | -0.048 | 7.175
18.5 | 1.085 | 0.1517 | -0.049 | 7.151
19 | 1.111 | 0.15692 | -0.05 | 7.081
19.5 | 1.139 | 0.16585 | -0.052 | 6.869
20 | 1.168 | 0.17116 | -0.054 | 6.825

## 64. Re 3M Mach 0.50 (2)
BIGFOIL.COM POLAR EXPORT
NACA66A213
NACA66A213 |  |  |  | Cl Max: | 0.9798 | at alpha= | 9 | deg
XFOIL ncrit=9 |  |  |  | L/D Max: | 116.052 | at alpha= | 2 | deg
Re: | 3000000 |  |  | Cd Min: | 0.2469 | at alpha= | -20 | deg
Mach: | 0.5 |  |  | Cl=0 at alpha= | -1.8068 | deg
|  |  |  | @ Cl=0.1, Cd= | 0.0039597
|  |  |  | @ Cl=0.4, Cd= | 0.0040284
|  |  |  | @ Cl=0.6, Cd= | 0.0094112
alpha (deg) | Cl | Cd | Cm | Cl/Cd
-20 | -0.6687 | 0.2469 | 0.0149 | -2.7084
-19.5 | -0.648 | 0.23957 | 0.0099 | -2.7048
-19 | -0.6276 | 0.23114 | 0.0049 | -2.7152
-18 | -0.5895 | 0.21257 | -0.0051 | -2.7732
-17.5 | -0.5608 | 0.20377 | -0.013 | -2.7521
-17 | -0.5434 | 0.19637 | -0.0167 | -2.7672
-16.5 | -0.5256 | 0.18824 | -0.021 | -2.7922
-16 | -0.5099 | 0.17894 | -0.0256 | -2.8496
-15.5 | -0.4945 | 0.16983 | -0.0302 | -2.9117
-15 | -0.4767 | 0.16227 | -0.0348 | -2.9377
-14.5 | -0.4593 | 0.15445 | -0.0392 | -2.9738
-14 | -0.4436 | 0.1461 | -0.0438 | -3.0363
-13.5 | -0.4341 | 0.13588 | -0.049 | -3.1947
-13 | -0.4257 | 0.12622 | -0.054 | -3.3727
-12.5 | -0.4201 | 0.11666 | -0.0594 | -3.6011
-12 | -0.4102 | 0.10837 | -0.0641 | -3.7852
-11.5 | -0.4066 | 0.09919 | -0.0691 | -4.0992
-11 | -0.4046 | 0.08994 | -0.0744 | -4.4986
-10.5 | -0.4133 | 0.07912 | -0.0806 | -5.2237
-10 | -0.4302 | 0.06649 | -0.0889 | -6.4701
-9.5 | -0.4599 | 0.05234 | -0.0998 | -8.7868
-9 | -0.5011 | 0.04292 | -0.1019 | -11.6752
-8.5 | -0.5392 | 0.03598 | -0.0982 | -14.9861
-8 | -0.5718 | 0.03044 | -0.0902 | -18.7845
-7.5 | -0.5957 | 0.02422 | -0.0801 | -24.5954
-7 | -0.5896 | 0.01866 | -0.0726 | -31.597
-6.5 | -0.5522 | 0.01445 | -0.0678 | -38.2145
-6 | -0.5024 | 0.01157 | -0.0641 | -43.4226
-5.5 | -0.4506 | 0.01015 | -0.0604 | -44.3941
-4.5 | -0.3385 | 0.00844 | -0.0551 | -40.1066
-4 | -0.2763 | 0.00795 | -0.0539 | -34.7547
-3.5 | -0.214 | 0.0075 | -0.0529 | -28.5333
-3 | -0.1496 | 0.00721 | -0.0525 | -20.749
-2.5 | -0.0852 | 0.00694 | -0.0523 | -12.2767
-2 | -0.0204 | 0.00665 | -0.0523 | -3.0677
-1.5 | 0.0324 | 0.00552 | -0.0509 | 5.8696
-1 | 0.0823 | 0.00397 | -0.0492 | 20.7305
-0.5 | 0.1507 | 0.00393 | -0.0501 | 38.3461
0 | 0.2195 | 0.00396 | -0.051 | 55.4293
0.5 | 0.2888 | 0.00396 | -0.052 | 72.9293
1 | 0.3577 | 0.00401 | -0.0529 | 89.202
1.5 | 0.4265 | 0.00404 | -0.0537 | 105.5693
2 | 0.4909 | 0.00423 | -0.0536 | 116.052
2.5 | 0.5092 | 0.00619 | -0.0452 | 82.2617
3 | 0.5284 | 0.00766 | -0.037 | 68.9817
3.5 | 0.546 | 0.00877 | -0.028 | 62.2577
4 | 0.5933 | 0.00934 | -0.0245 | 63.5225
4.5 | 0.6432 | 0.00987 | -0.0214 | 65.1672
5 | 0.6912 | 0.01055 | -0.0179 | 65.5166
5.5 | 0.7404 | 0.01126 | -0.0145 | 65.7549
6 | 0.7846 | 0.01223 | -0.0102 | 64.1537
6.5 | 0.8269 | 0.01337 | -0.0056 | 61.8474
7 | 0.8692 | 0.01464 | -0.0008 | 59.3716
7.5 | 0.9075 | 0.01622 | 0.0044 | 55.9494
8 | 0.9371 | 0.0187 | 0.0107 | 50.1123
8.5 | 0.9681 | 0.0229 | 0.0166 | 42.2751
9 | 0.9798 | 0.0282 | 0.023 | 34.7447
9.5 | 0.9653 | 0.03437 | 0.0297 | 28.0855
10 | 0.9313 | 0.04233 | 0.0349 | 22.0009
10.5 | 0.8913 | 0.0516 | 0.0367 | 17.2733
11 | 0.8515 | 0.06246 | 0.0343 | 13.6327
11.5 | 0.8143 | 0.07581 | 0.0269 | 10.7413
12 | 0.7825 | 0.0932 | 0.0147 | 8.3959
12.5 | 0.7583 | 0.10963 | 0.005 | 6.9169
13.5 | 0.7386 | 0.13762 | -0.0119 | 5.367
14 | 0.7427 | 0.14876 | -0.0183 | 4.9926

## 65. Re 4M Mach 0.00 (1)
BIGFOIL.COM POLAR EXPORT
NACA66A213
NACA66A213 |  |  |  | Cl Max: | 1.137 | at alpha= | 11 | deg
JavaFoil+Calcfoil stall+Eppler ext transition |  |  |  | L/D Max: | 132.813 | at alpha= | 2.5 | deg
Re: | 4000000 |  |  | Cd Min: | 0.00372 | at alpha= | -1.5 | deg
Mach: | 0 |  |  | Cl=0 at alpha= | -1.625 | deg
|  |  |  | @ Cl=0.1, Cd= | 0.003726
|  |  |  | @ Cl=0.4, Cd= | 0.003852
|  |  |  | @ Cl=0.6, Cd= | 0.0082847
alpha (deg) | Cl | Cd | Cm | Cl/Cd
-15.5 | -0.683 | 0.11177 | -0.006 | -6.109
-15 | -0.697 | 0.10598 | -0.006 | -6.579
-14.5 | -0.71 | 0.09929 | -0.006 | -7.15
-14 | -0.72 | 0.09441 | -0.007 | -7.629
-13.5 | -0.728 | 0.08857 | -0.008 | -8.22
-13 | -0.733 | 0.08376 | -0.008 | -8.749
-12.5 | -0.734 | 0.07864 | -0.009 | -9.337
-12 | -0.733 | 0.07374 | -0.009 | -9.935
-11.5 | -0.73 | 0.06722 | -0.011 | -10.864
-11 | -0.726 | 0.05967 | -0.012 | -12.169
-10.5 | -0.846 | 0.0124 | -0.02 | -68.28
-10 | -0.826 | 0.01159 | -0.021 | -71.298
-9.5 | -0.8 | 0.01087 | -0.022 | -73.571
-9 | -0.767 | 0.01046 | -0.023 | -73.401
-8.5 | -0.732 | 0.00997 | -0.024 | -73.398
-8 | -0.693 | 0.00954 | -0.025 | -72.588
-7.5 | -0.65 | 0.00811 | -0.026 | -80.17
-7 | -0.604 | 0.00826 | -0.027 | -73.126
-6.5 | -0.555 | 0.00833 | -0.028 | -66.67
-6 | -0.504 | 0.00797 | -0.029 | -63.292
-5.5 | -0.451 | 0.00768 | -0.03 | -58.728
-5 | -0.396 | 0.00778 | -0.031 | -50.866
-4.5 | -0.339 | 0.00755 | -0.032 | -44.941
-4 | -0.282 | 0.0073 | -0.033 | -38.613
-3.5 | -0.223 | 0.00707 | -0.034 | -31.609
-3 | -0.164 | 0.00685 | -0.035 | -23.955
-2.5 | -0.105 | 0.00671 | -0.036 | -15.582
-2 | -0.045 | 0.00648 | -0.037 | -6.892
-1.5 | 0.015 | 0.00372 | -0.038 | 4.137
-1 | 0.076 | 0.00373 | -0.039 | 20.307
-0.5 | 0.136 | 0.00372 | -0.04 | 36.527
0 | 0.196 | 0.00376 | -0.041 | 52.281
0.5 | 0.257 | 0.00378 | -0.042 | 67.942
1 | 0.317 | 0.00381 | -0.043 | 83.17
1.5 | 0.376 | 0.00382 | -0.044 | 98.518
2 | 0.436 | 0.0039 | -0.045 | 111.753
2.5 | 0.495 | 0.00372 | -0.046 | 132.813
3 | 0.552 | 0.00799 | -0.047 | 69.04
3.5 | 0.609 | 0.00834 | -0.048 | 72.968
4 | 0.665 | 0.00865 | -0.048 | 76.812
4.5 | 0.72 | 0.00894 | -0.049 | 80.492
5 | 0.773 | 0.00925 | -0.05 | 83.574
5.5 | 0.824 | 0.00964 | -0.051 | 85.515
6 | 0.874 | 0.01002 | -0.052 | 87.248
6.5 | 0.921 | 0.01042 | -0.053 | 88.38
7 | 0.965 | 0.0109 | -0.054 | 88.615
7.5 | 1.005 | 0.01134 | -0.055 | 88.655
8 | 1.04 | 0.01185 | -0.056 | 87.736
8.5 | 1.069 | 0.0124 | -0.056 | 86.252
9 | 1.094 | 0.01302 | -0.057 | 84.008
9.5 | 1.113 | 0.01359 | -0.058 | 81.893
10 | 1.127 | 0.0143 | -0.059 | 78.761
10.5 | 1.135 | 0.01505 | -0.06 | 75.417
11 | 1.137 | 0.0158 | -0.06 | 71.97
11.5 | 1.134 | 0.0168 | -0.061 | 67.467
12 | 1.121 | 0.01832 | -0.061 | 61.185
12.5 | 1.064 | 0.02779 | -0.059 | 38.271
13 | 0.918 | 0.08159 | -0.037 | 11.249
13.5 | 0.898 | 0.08947 | -0.035 | 10.035
14 | 0.879 | 0.09545 | -0.034 | 9.208
14.5 | 0.86 | 0.09958 | -0.035 | 8.632
15 | 0.836 | 0.10729 | -0.034 | 7.794
15.5 | 0.812 | 0.11273 | -0.034 | 7.203
16 | 0.787 | 0.11862 | -0.034 | 6.636

## 66. Re 4M Mach 0.00 (2)
BIGFOIL.COM POLAR EXPORT
NACA66A213
NACA66A213 |  |  |  | Cl Max: | 1.5854 | at alpha= | 19.5 | deg
XFOIL ncrit=9 |  |  |  | L/D Max: | 102.175 | at alpha= | 1.5 | deg
Re: | 4000000 |  |  | Cd Min: | 0.05612 | at alpha= | 20 | deg
Mach: | 0 |  |  | Cl=0 at alpha= | -1.7191 | deg
|  |  |  | @ Cl=0.1, Cd= | 0.00362
|  |  |  | @ Cl=0.4, Cd= | 0.0042239
|  |  |  | @ Cl=0.6, Cd= | 0.0078933
alpha (deg) | Cl | Cd | Cm | Cl/Cd
-20 | -1.3414 | 0.05362 | -0.0742 | -25.0168
-19.5 | -1.3548 | 0.0463 | -0.0769 | -29.2613
-19 | -1.3789 | 0.03896 | -0.0776 | -35.3927
-18.5 | -1.3799 | 0.0346 | -0.0768 | -39.8815
-18 | -1.3764 | 0.03099 | -0.0753 | -44.4143
-17.5 | -1.3616 | 0.02845 | -0.0737 | -47.8594
-17 | -1.3459 | 0.02608 | -0.0717 | -51.6066
-16.5 | -1.3007 | 0.02478 | -0.0736 | -52.4899
-16 | -1.2917 | 0.02256 | -0.0697 | -57.2562
-15.5 | -1.2619 | 0.02157 | -0.0676 | -58.5025
-14.5 | -1.2123 | 0.01894 | -0.0617 | -64.0074
-14 | -1.1817 | 0.01801 | -0.0591 | -65.6135
-13.5 | -1.1536 | 0.01695 | -0.0559 | -68.059
-13 | -1.1179 | 0.01641 | -0.0534 | -68.1231
-12.5 | -1.0867 | 0.01565 | -0.05 | -69.4377
-12 | -1.0611 | 0.01394 | -0.0459 | -76.1191
-11.5 | -1.0202 | 0.01308 | -0.0442 | -77.9969
-11 | -0.975 | 0.01249 | -0.0431 | -78.0624
-10.5 | -0.9281 | 0.01193 | -0.0423 | -77.7955
-10 | -0.8802 | 0.01141 | -0.0416 | -77.1429
-9.5 | -0.8314 | 0.01088 | -0.041 | -76.4154
-9 | -0.781 | 0.01047 | -0.0406 | -74.5941
-8.5 | -0.7296 | 0.0101 | -0.0405 | -72.2376
-8 | -0.6819 | 0.00932 | -0.0396 | -73.1652
-7.5 | -0.6309 | 0.00884 | -0.0393 | -71.3688
-7 | -0.5778 | 0.00848 | -0.0393 | -68.1368
-6.5 | -0.5243 | 0.00817 | -0.0394 | -64.1738
-6 | -0.47 | 0.0079 | -0.0397 | -59.4937
-5.5 | -0.4164 | 0.00751 | -0.0397 | -55.4461
-5 | -0.3617 | 0.00724 | -0.04 | -49.9586
-4.5 | -0.3063 | 0.00703 | -0.0404 | -43.5704
-4 | -0.2508 | 0.00676 | -0.0408 | -37.1006
-3.5 | -0.1949 | 0.00654 | -0.0413 | -29.8012
-3 | -0.1387 | 0.00635 | -0.0418 | -21.8425
-2.5 | -0.0826 | 0.00616 | -0.0423 | -13.4091
-2 | -0.0291 | 0.00562 | -0.0424 | -5.1779
-1.5 | 0.0227 | 0.00483 | -0.0425 | 4.6998
-1 | 0.073 | 0.00379 | -0.0424 | 19.2612
-0.5 | 0.1286 | 0.00344 | -0.0428 | 37.3837
0 | 0.1872 | 0.00342 | -0.0437 | 54.7368
0.5 | 0.2455 | 0.00345 | -0.0446 | 71.1594
1 | 0.304 | 0.00346 | -0.0455 | 87.8613
1.5 | 0.3617 | 0.00354 | -0.0462 | 102.1751
2 | 0.4093 | 0.00439 | -0.0452 | 93.2346
2.5 | 0.4498 | 0.00561 | -0.043 | 80.1783
3 | 0.4935 | 0.0065 | -0.0414 | 75.9231
3.5 | 0.5372 | 0.00736 | -0.0396 | 72.9891
4 | 0.5869 | 0.00782 | -0.0389 | 75.0512
4.5 | 0.6387 | 0.00811 | -0.0386 | 78.7546
5 | 0.6894 | 0.00843 | -0.0381 | 81.7794
5.5 | 0.7402 | 0.00872 | -0.0376 | 84.8853
6.5 | 0.837 | 0.00947 | -0.0358 | 88.3844
7 | 0.8845 | 0.00982 | -0.0347 | 90.0713
7.5 | 0.929 | 0.01023 | -0.0331 | 90.8113
8 | 0.9646 | 0.01078 | -0.0297 | 89.4805
8.5 | 1.0056 | 0.0112 | -0.0275 | 89.7857
9 | 1.0453 | 0.0117 | -0.0252 | 89.3419
10 | 1.1226 | 0.0129 | -0.0205 | 87.0233
10.5 | 1.1569 | 0.01377 | -0.0176 | 84.016
11 | 1.1953 | 0.0144 | -0.0155 | 83.0069
11.5 | 1.2317 | 0.01511 | -0.0132 | 81.5156
12 | 1.2663 | 0.01579 | -0.0106 | 80.1963
13 | 1.3378 | 0.01765 | -0.0067 | 75.796
13.5 | 1.3671 | 0.01901 | -0.004 | 71.9148
14 | 1.3947 | 0.0205 | -0.0013 | 68.0341
14.5 | 1.4264 | 0.02169 | 0.0007 | 65.763
15 | 1.456 | 0.02303 | 0.0028 | 63.2219
15.5 | 1.4817 | 0.02469 | 0.0052 | 60.0122
16 | 1.5057 | 0.02651 | 0.0075 | 56.7974
16.5 | 1.5291 | 0.02843 | 0.0096 | 53.7847
17 | 1.5496 | 0.03064 | 0.0117 | 50.5744
17.5 | 1.5644 | 0.03342 | 0.0139 | 46.8103
18 | 1.5705 | 0.03712 | 0.0162 | 42.3087
18.5 | 1.5745 | 0.04125 | 0.018 | 38.1697
19 | 1.5791 | 0.0456 | 0.0191 | 34.6294
19.5 | 1.5854 | 0.05003 | 0.0195 | 31.689
20 | 1.5803 | 0.05612 | 0.0194 | 28.1593

## 67. Re 4M Mach 0.10 (1)
BIGFOIL.COM POLAR EXPORT
NACA66A213
NACA66A213 |  |  |  | Cl Max: | 1.126 | at alpha= | 10.5 | deg
JavaFoil+Calcfoil stall+Eppler ext transition |  |  |  | L/D Max: | 134.129 | at alpha= | 2.5 | deg
Re: | 4000000 |  |  | Cd Min: | 0.00371 | at alpha= | 2.5 | deg
Mach: | 0.1 |  |  | Cl=0 at alpha= | -1.625 | deg
|  |  |  | @ Cl=0.1, Cd= | 0.0037518
|  |  |  | @ Cl=0.4, Cd= | 0.0038737
|  |  |  | @ Cl=0.6, Cd= | 0.0082876
alpha (deg) | Cl | Cd | Cm | Cl/Cd
-15.5 | -0.649 | 0.11332 | -0.005 | -5.727
-15 | -0.667 | 0.10722 | -0.006 | -6.22
-14.5 | -0.683 | 0.10151 | -0.006 | -6.732
-14 | -0.697 | 0.09503 | -0.007 | -7.335
-13.5 | -0.708 | 0.08944 | -0.007 | -7.915
-13 | -0.716 | 0.08454 | -0.008 | -8.465
-12.5 | -0.72 | 0.07956 | -0.009 | -9.053
-12 | -0.722 | 0.0749 | -0.009 | -9.634
-11.5 | -0.72 | 0.06904 | -0.01 | -10.425
-11 | -0.714 | 0.0636 | -0.011 | -11.224
-10.5 | -0.836 | 0.01299 | -0.02 | -64.376
-10 | -0.822 | 0.01175 | -0.021 | -69.942
-9.5 | -0.797 | 0.01104 | -0.022 | -72.163
-9 | -0.766 | 0.01054 | -0.023 | -72.731
-8.5 | -0.732 | 0.01004 | -0.024 | -72.934
-8 | -0.693 | 0.00961 | -0.025 | -72.114
-7.5 | -0.651 | 0.00816 | -0.026 | -79.79
-7 | -0.606 | 0.00831 | -0.027 | -72.881
-6.5 | -0.557 | 0.00832 | -0.028 | -66.95
-6 | -0.506 | 0.00801 | -0.029 | -63.161
-5.5 | -0.453 | 0.00772 | -0.03 | -58.619
-5 | -0.398 | 0.00779 | -0.031 | -51.07
-4.5 | -0.341 | 0.00756 | -0.032 | -45.119
-4 | -0.283 | 0.00729 | -0.033 | -38.854
-3.5 | -0.224 | 0.00712 | -0.034 | -31.53
-3 | -0.165 | 0.0069 | -0.035 | -23.896
-2.5 | -0.105 | 0.00669 | -0.036 | -15.699
-2 | -0.045 | 0.00648 | -0.037 | -6.923
-1.5 | 0.015 | 0.00375 | -0.038 | 4.124
-1 | 0.076 | 0.00374 | -0.039 | 20.357
-0.5 | 0.137 | 0.00377 | -0.04 | 36.277
0 | 0.197 | 0.00376 | -0.041 | 52.414
0.5 | 0.258 | 0.0038 | -0.042 | 67.941
1 | 0.318 | 0.00382 | -0.043 | 83.371
1.5 | 0.378 | 0.00387 | -0.044 | 97.797
2 | 0.438 | 0.00388 | -0.045 | 112.828
2.5 | 0.497 | 0.00371 | -0.046 | 134.129
3 | 0.554 | 0.00801 | -0.047 | 69.205
3.5 | 0.612 | 0.00836 | -0.048 | 73.14
4 | 0.668 | 0.00868 | -0.049 | 76.98
4.5 | 0.723 | 0.00897 | -0.05 | 80.56
5 | 0.776 | 0.00931 | -0.051 | 83.334
5.5 | 0.828 | 0.00969 | -0.051 | 85.424
6 | 0.877 | 0.01008 | -0.052 | 87.003
6.5 | 0.924 | 0.0105 | -0.053 | 88.041
7 | 0.968 | 0.01096 | -0.054 | 88.355
7.5 | 1.008 | 0.01146 | -0.055 | 87.938
8 | 1.041 | 0.01195 | -0.056 | 87.151
8.5 | 1.069 | 0.01253 | -0.057 | 85.334
9 | 1.092 | 0.01315 | -0.057 | 83.104
9.5 | 1.11 | 0.01373 | -0.058 | 80.82
10 | 1.121 | 0.01449 | -0.059 | 77.396
10.5 | 1.126 | 0.01525 | -0.06 | 73.833
11 | 1.125 | 0.01612 | -0.061 | 69.803
11.5 | 1.117 | 0.01723 | -0.061 | 64.812
12 | 1.086 | 0.02098 | -0.061 | 51.766
12.5 | 0.912 | 0.07717 | -0.037 | 11.813
13 | 0.89 | 0.08519 | -0.034 | 10.45
13.5 | 0.87 | 0.09153 | -0.034 | 9.506
14 | 0.847 | 0.0977 | -0.033 | 8.673
14.5 | 0.824 | 0.10135 | -0.035 | 8.135
15 | 0.796 | 0.11115 | -0.033 | 7.166
15.5 | 0.769 | 0.11596 | -0.033 | 6.635

## 68. Re 4M Mach 0.10 (2)
BIGFOIL.COM POLAR EXPORT
NACA66A213
NACA66A213 |  |  |  | Cl Max: | 1.5593 | at alpha= | 18.5 | deg
XFOIL ncrit=9 |  |  |  | L/D Max: | 102.479 | at alpha= | 1.5 | deg
Re: | 4000000 |  |  | Cd Min: | 0.07729 | at alpha= | -20 | deg
Mach: | 0.1 |  |  | Cl=0 at alpha= | -1.7211 | deg
|  |  |  | @ Cl=0.1, Cd= | 0.003639
|  |  |  | @ Cl=0.4, Cd= | 0.0042027
|  |  |  | @ Cl=0.6, Cd= | 0.0079112
alpha (deg) | Cl | Cd | Cm | Cl/Cd
-20 | -1.2092 | 0.07729 | -0.0627 | -15.645
-19.5 | -1.2429 | 0.06391 | -0.0713 | -19.4477
-19 | -1.303 | 0.04913 | -0.0789 | -26.5215
-18.5 | -1.3226 | 0.04171 | -0.0805 | -31.7094
-18 | -1.3378 | 0.03582 | -0.0799 | -37.3479
-17.5 | -1.3363 | 0.03188 | -0.0785 | -41.9166
-16.5 | -1.2804 | 0.02714 | -0.079 | -47.1776
-16 | -1.2796 | 0.02433 | -0.0745 | -52.5935
-15 | -1.231 | 0.02146 | -0.0691 | -57.3625
-14.5 | -1.2058 | 0.02008 | -0.0661 | -60.0498
-14 | -1.1774 | 0.01895 | -0.0631 | -62.1319
-13.5 | -1.1504 | 0.01772 | -0.0597 | -64.921
-13 | -1.1145 | 0.01712 | -0.0572 | -65.0993
-12.5 | -1.0844 | 0.0162 | -0.0535 | -66.9383
-12 | -1.0595 | 0.01471 | -0.0491 | -72.0258
-11.5 | -1.0235 | 0.01346 | -0.0464 | -76.0401
-11 | -0.979 | 0.01278 | -0.045 | -76.6041
-10.5 | -0.9322 | 0.01217 | -0.0439 | -76.5982
-10 | -0.8844 | 0.01161 | -0.043 | -76.1757
-9.5 | -0.8355 | 0.01104 | -0.0422 | -75.6793
-9 | -0.785 | 0.0106 | -0.0417 | -74.0566
-8.5 | -0.7333 | 0.0102 | -0.0414 | -71.8922
-8 | -0.6848 | 0.00948 | -0.0405 | -72.2363
-7.5 | -0.6342 | 0.00891 | -0.04 | -71.1785
-7 | -0.5809 | 0.00854 | -0.0399 | -68.0211
-6.5 | -0.5271 | 0.00822 | -0.04 | -64.1241
-6 | -0.4725 | 0.00793 | -0.0401 | -59.5839
-5.5 | -0.4184 | 0.00755 | -0.0402 | -55.4172
-5 | -0.3636 | 0.00726 | -0.0404 | -50.0826
-4.5 | -0.3079 | 0.00704 | -0.0408 | -43.7358
-4 | -0.2519 | 0.00678 | -0.0411 | -37.1534
-3.5 | -0.1958 | 0.00655 | -0.0416 | -29.8931
-3 | -0.1392 | 0.00637 | -0.0421 | -21.8524
-2 | -0.029 | 0.00564 | -0.0427 | -5.1418
-1.5 | 0.023 | 0.00485 | -0.0427 | 4.7423
-1 | 0.0735 | 0.00381 | -0.0426 | 19.2913
-0.5 | 0.1293 | 0.00345 | -0.0431 | 37.4783
0 | 0.1883 | 0.00342 | -0.044 | 55.0585
0.5 | 0.2469 | 0.00345 | -0.0448 | 71.5652
1 | 0.3057 | 0.00347 | -0.0457 | 88.098
1.5 | 0.3638 | 0.00355 | -0.0465 | 102.4789
2 | 0.4115 | 0.00441 | -0.0454 | 93.3107
2.5 | 0.4517 | 0.00564 | -0.0431 | 80.0887
3.5 | 0.5387 | 0.00742 | -0.0395 | 72.6011
4 | 0.589 | 0.00785 | -0.0388 | 75.0318
4.5 | 0.6411 | 0.00814 | -0.0385 | 78.7592
5.5 | 0.7428 | 0.00876 | -0.0373 | 84.7945
6 | 0.7913 | 0.00917 | -0.0363 | 86.2923
6.5 | 0.8396 | 0.00952 | -0.0353 | 88.1933
7 | 0.8869 | 0.00988 | -0.0341 | 89.7672
7.5 | 0.9289 | 0.01029 | -0.0318 | 90.2721
8 | 0.965 | 0.01087 | -0.0284 | 88.7764
8.5 | 1.0065 | 0.01131 | -0.0262 | 88.992
9 | 1.0465 | 0.01184 | -0.0238 | 88.3868
10 | 1.1234 | 0.01316 | -0.0188 | 85.3647
10.5 | 1.1592 | 0.01399 | -0.016 | 82.8592
11 | 1.1977 | 0.01465 | -0.0138 | 81.7543
11.5 | 1.2338 | 0.01542 | -0.0113 | 80.013
12 | 1.2683 | 0.01616 | -0.0085 | 78.4839
13 | 1.3375 | 0.01834 | -0.0041 | 72.928
13.5 | 1.3632 | 0.02002 | -0.0009 | 68.0919
14 | 1.3963 | 0.02117 | 0.0013 | 65.9565
14.5 | 1.4272 | 0.0225 | 0.0035 | 63.4311
15 | 1.4561 | 0.024 | 0.0058 | 60.6708
15.5 | 1.4806 | 0.02584 | 0.0083 | 57.2988
16 | 1.5032 | 0.02789 | 0.0108 | 53.8975
16.5 | 1.5243 | 0.0301 | 0.0131 | 50.6412
17 | 1.5383 | 0.03302 | 0.0156 | 46.5869
17.5 | 1.5423 | 0.03697 | 0.0182 | 41.7176
18 | 1.5456 | 0.04123 | 0.0202 | 37.4873
18.5 | 1.5593 | 0.04475 | 0.0212 | 34.8447
19 | 1.5564 | 0.05026 | 0.0219 | 30.967
19.5 | 1.5572 | 0.05577 | 0.0218 | 27.9218
20 | 1.5445 | 0.06348 | 0.0204 | 24.3305

## 69. Re 4M Mach 0.25 (1)
BIGFOIL.COM POLAR EXPORT
NACA66A213
NACA66A213 |  |  |  | Cl Max: | 1.076 | at alpha= | 9.5 | deg
JavaFoil+Calcfoil stall+Eppler ext transition |  |  |  | L/D Max: | 137.412 | at alpha= | 2.5 | deg
Re: | 4000000 |  |  | Cd Min: | 0.0037 | at alpha= | 2 | deg
Mach: | 0.25 |  |  | Cl=0 at alpha= | -1.629 | deg
|  |  |  | @ Cl=0.1, Cd= | 0.0037665
|  |  |  | @ Cl=0.4, Cd= | 0.0038532
|  |  |  | @ Cl=0.6, Cd= | 0.11226
alpha (deg) | Cl | Cd | Cm | Cl/Cd
-14 | -0.49 | 0.10233 | -0.007 | -4.789
-13.5 | -0.533 | 0.09652 | -0.007 | -5.521
-13 | -0.57 | 0.09036 | -0.008 | -6.312
-12.5 | -0.602 | 0.08588 | -0.008 | -7.007
-12 | -0.626 | 0.08001 | -0.009 | -7.83
-11.5 | -0.645 | 0.07456 | -0.009 | -8.649
-11 | -0.656 | 0.06922 | -0.01 | -9.473
-10.5 | -0.655 | 0.06455 | -0.011 | -10.143
-10 | -0.648 | 0.05985 | -0.012 | -10.823
-9.5 | -0.64 | 0.05319 | -0.014 | -12.035
-9 | -0.752 | 0.01112 | -0.024 | -67.624
-8.5 | -0.726 | 0.01052 | -0.025 | -69.021
-8 | -0.693 | 0.01002 | -0.026 | -69.209
-7.5 | -0.655 | 0.00956 | -0.027 | -68.567
-7 | -0.613 | 0.00916 | -0.028 | -66.918
-6.5 | -0.566 | 0.0082 | -0.029 | -69.024
-6 | -0.516 | 0.0078 | -0.03 | -66.166
-5.5 | -0.463 | 0.00789 | -0.031 | -58.652
-5 | -0.407 | 0.00757 | -0.032 | -53.75
-4.5 | -0.349 | 0.00736 | -0.033 | -47.467
-4 | -0.29 | 0.00712 | -0.034 | -40.772
-3.5 | -0.23 | 0.00688 | -0.035 | -33.469
-3 | -0.169 | 0.00699 | -0.036 | -24.246
-2.5 | -0.108 | 0.00676 | -0.037 | -15.958
-2 | -0.046 | 0.00653 | -0.038 | -7.062
-1.5 | 0.016 | 0.00376 | -0.039 | 4.236
-1 | 0.078 | 0.00377 | -0.04 | 20.759
-0.5 | 0.14 | 0.00376 | -0.041 | 37.378
0 | 0.203 | 0.00379 | -0.042 | 53.545
0.5 | 0.265 | 0.00378 | -0.043 | 70.017
1 | 0.327 | 0.00385 | -0.044 | 85.004
1.5 | 0.388 | 0.00389 | -0.045 | 99.825
2 | 0.45 | 0.0037 | -0.046 | 121.74
2.5 | 0.51 | 0.00371 | -0.047 | 137.412
3 | 0.568 | 0.00826 | -0.048 | 68.82
3.5 | 0.627 | 0.00856 | -0.049 | 73.224
4 | 0.684 | 0.00887 | -0.05 | 77.15
4.5 | 0.74 | 0.00924 | -0.051 | 80.132
5 | 0.794 | 0.0096 | -0.052 | 82.718
5.5 | 0.846 | 0.00998 | -0.053 | 84.704
6 | 0.894 | 0.01042 | -0.054 | 85.849
6.5 | 0.94 | 0.0109 | -0.055 | 86.258
7 | 0.982 | 0.01144 | -0.055 | 85.812
7.5 | 1.017 | 0.01198 | -0.056 | 84.898
8 | 1.044 | 0.01257 | -0.057 | 83.066
8.5 | 1.063 | 0.01323 | -0.058 | 80.351
9 | 1.074 | 0.01397 | -0.059 | 76.921
9.5 | 1.076 | 0.01465 | -0.06 | 73.458
10 | 1.069 | 0.0155 | -0.06 | 68.975
10.5 | 1.046 | 0.01687 | -0.061 | 62.016
11 | 0.848 | 0.06943 | -0.033 | 12.213
11.5 | 0.817 | 0.07605 | -0.031 | 10.746
12 | 0.781 | 0.08209 | -0.031 | 9.512
12.5 | 0.737 | 0.08792 | -0.031 | 8.383
13 | 0.687 | 0.09552 | -0.03 | 7.194
13.5 | 0.632 | 0.10265 | -0.03 | 6.16
14 | 0.573 | 0.10778 | -0.031 | 5.312
14.5 | 0.508 | 0.11226 | -0.032 | 4.528

## 70. Re 4M Mach 0.25 (2)
BIGFOIL.COM POLAR EXPORT
NACA66A213
NACA66A213 |  |  |  | Cl Max: | 1.4125 | at alpha= | 15.5 | deg
XFOIL ncrit=9 |  |  |  | L/D Max: | 105.21 | at alpha= | 1.5 | deg
Re: | 4000000 |  |  | Cd Min: | 0.23378 | at alpha= | 20 | deg
Mach: | 0.25 |  |  | Cl=0 at alpha= | -1.7367 | deg
|  |  |  | @ Cl=0.1, Cd= | 0.003716
|  |  |  | @ Cl=0.4, Cd= | 0.0040285
|  |  |  | @ Cl=0.6, Cd= | 0.008
alpha (deg) | Cl | Cd | Cm | Cl/Cd
-20 | -0.6324 | 0.2229 | 0.0094 | -2.8371
-19.5 | -0.618 | 0.21509 | 0.005 | -2.8732
-19 | -0.6035 | 0.2075 | 0.0007 | -2.9084
-18.5 | -0.594 | 0.19761 | -0.004 | -3.0059
-18 | -0.5813 | 0.18971 | -0.0085 | -3.0642
-17 | -0.544 | 0.17597 | -0.0184 | -3.0914
-16 | -0.5394 | 0.15144 | -0.0313 | -3.5618
-15.5 | -0.5232 | 0.14558 | -0.0347 | -3.5939
-15 | -0.8907 | 0.05681 | -0.0866 | -15.6786
-14.5 | -0.9435 | 0.04499 | -0.0915 | -20.9713
-14 | -0.9955 | 0.03604 | -0.0905 | -27.6221
-13.5 | -1.0269 | 0.02992 | -0.0862 | -34.3215
-13 | -1.0251 | 0.02656 | -0.0819 | -38.5956
-12.5 | -1.0305 | 0.02282 | -0.0758 | -45.1578
-12 | -1.0156 | 0.02054 | -0.0704 | -49.445
-11.5 | -0.9978 | 0.01841 | -0.0647 | -54.1988
-11 | -0.9844 | 0.01571 | -0.058 | -62.6607
-10.5 | -0.9451 | 0.0143 | -0.0548 | -66.0909
-10 | -0.9001 | 0.0133 | -0.0524 | -67.6767
-9.5 | -0.8528 | 0.01237 | -0.0503 | -68.941
-9 | -0.8032 | 0.01163 | -0.0486 | -69.0628
-8.5 | -0.752 | 0.01095 | -0.0473 | -68.6758
-8 | -0.6993 | 0.0104 | -0.0462 | -67.2404
-7.5 | -0.6503 | 0.00949 | -0.0446 | -68.5248
-7 | -0.5973 | 0.0089 | -0.0437 | -67.1124
-6.5 | -0.5421 | 0.0085 | -0.0432 | -63.7765
-6 | -0.4859 | 0.00813 | -0.043 | -59.7663
-5.5 | -0.4289 | 0.00784 | -0.0429 | -54.7066
-4.5 | -0.3161 | 0.00714 | -0.0428 | -44.2717
-4 | -0.2579 | 0.00692 | -0.0431 | -37.2688
-3.5 | -0.2006 | 0.00663 | -0.0433 | -30.2564
-3 | -0.1423 | 0.00646 | -0.0438 | -22.0279
-2.5 | -0.084 | 0.00624 | -0.0442 | -13.4615
-2 | -0.0278 | 0.00579 | -0.0444 | -4.8014
-1.5 | 0.025 | 0.00496 | -0.0442 | 5.0403
-1 | 0.0763 | 0.00389 | -0.044 | 19.6144
-0.5 | 0.1335 | 0.00347 | -0.0444 | 38.4726
0 | 0.1943 | 0.00346 | -0.0453 | 56.1561
0.5 | 0.2549 | 0.00348 | -0.0462 | 73.2471
1 | 0.3154 | 0.0035 | -0.0471 | 90.1143
1.5 | 0.3756 | 0.00357 | -0.0479 | 105.2101
2 | 0.4235 | 0.00447 | -0.0465 | 94.7427
2.5 | 0.4623 | 0.00579 | -0.0436 | 79.8446
3 | 0.5048 | 0.00675 | -0.0413 | 74.7852
3.5 | 0.5479 | 0.00762 | -0.0389 | 71.9029
4 | 0.6 | 0.008 | -0.0381 | 75
5 | 0.7044 | 0.00864 | -0.0364 | 81.5278
5.5 | 0.7548 | 0.00899 | -0.0352 | 83.96
6 | 0.802 | 0.00946 | -0.0333 | 84.778
6.5 | 0.8465 | 0.00978 | -0.0308 | 86.5542
7 | 0.8882 | 0.01023 | -0.0278 | 86.8231
7.5 | 0.9277 | 0.01088 | -0.0245 | 85.2665
8 | 0.9694 | 0.01146 | -0.0216 | 84.5899
8.5 | 1.0122 | 0.01205 | -0.019 | 84
9 | 1.0534 | 0.01274 | -0.0162 | 82.6845
9.5 | 1.0921 | 0.01362 | -0.0131 | 80.1836
10 | 1.1279 | 0.01468 | -0.0096 | 76.8324
10.5 | 1.1686 | 0.01549 | -0.0069 | 75.4422
11 | 1.2064 | 0.01649 | -0.0038 | 73.1595
11.5 | 1.2413 | 0.01762 | -0.0004 | 70.4484
12 | 1.2708 | 0.01888 | 0.0039 | 67.3093
13 | 1.3324 | 0.02258 | 0.0102 | 59.008
13.5 | 1.3569 | 0.0248 | 0.0139 | 54.7137
14 | 1.3791 | 0.02725 | 0.0175 | 50.6092
14.5 | 1.3969 | 0.03013 | 0.021 | 46.3624
15 | 1.4097 | 0.03353 | 0.0244 | 42.0429
15.5 | 1.4125 | 0.03798 | 0.0275 | 37.1906
16 | 1.399 | 0.04427 | 0.0301 | 31.6015
16.5 | 1.3646 | 0.05344 | 0.0309 | 25.5352
17 | 1.3492 | 0.0617 | 0.0296 | 21.8671
17.5 | 1.3056 | 0.075 | 0.0242 | 17.408
18 | 1.245 | 0.09366 | 0.0131 | 13.2928
18.5 | 1.2059 | 0.11098 | 0.0018 | 10.8659
19 | 1.1167 | 0.13975 | -0.0165 | 7.9907
19.5 | 0.8464 | 0.22562 | -0.0633 | 3.7514
20 | 0.8593 | 0.23378 | -0.0682 | 3.6757

## 71. Re 4M Mach 0.50 (1)
BIGFOIL.COM POLAR EXPORT
NACA66A213
NACA66A213 |  |  |  | Cl Max: | 1.169 | at alpha= | 20 | deg
JavaFoil+Calcfoil stall+Eppler ext transition |  |  |  | L/D Max: | 147.484 | at alpha= | 2.5 | deg
Re: | 4000000 |  |  | Cd Min: | 0.00371 | at alpha= | -1 | deg
Mach: | 0.5 |  |  | Cl=0 at alpha= | -1.6304 | deg
|  |  |  | @ Cl=0.1, Cd= | 0.00371
|  |  |  | @ Cl=0.4, Cd= | 0.0037706
|  |  |  | @ Cl=0.6, Cd= | 0.0065229
alpha (deg) | Cl | Cd | Cm | Cl/Cd
-20 | -1.001 | 0.16294 | -0.003 | -6.145
-19.5 | -0.975 | 0.15791 | -0.003 | -6.172
-19 | -0.95 | 0.15354 | -0.004 | -6.187
-18.5 | -0.921 | 0.14664 | -0.004 | -6.279
-18 | -0.893 | 0.14226 | -0.005 | -6.279
-17.5 | -0.866 | 0.13632 | -0.005 | -6.355
-17 | -0.84 | 0.13317 | -0.006 | -6.307
-16.5 | -0.814 | 0.12993 | -0.006 | -6.262
-16 | -0.785 | 0.12654 | -0.006 | -6.202
-15.5 | -0.758 | 0.12273 | -0.007 | -6.173
-15 | -0.731 | 0.11453 | -0.007 | -6.383
-14.5 | -0.704 | 0.11182 | -0.008 | -6.298
-14 | -0.677 | 0.10752 | -0.009 | -6.3
-13.5 | -0.649 | 0.10173 | -0.009 | -6.382
-13 | -0.622 | 0.09159 | -0.009 | -6.793
-12.5 | -0.595 | 0.08515 | -0.01 | -6.992
-12 | -0.568 | 0.07844 | -0.01 | -7.245
-11.5 | -0.541 | 0.07245 | -0.011 | -7.469
-11 | -0.515 | 0.07227 | -0.012 | -7.122
-10.5 | -0.486 | 0.0762 | -0.011 | -6.379
-10 | -0.459 | 0.06715 | -0.012 | -6.836
-9.5 | -0.432 | 0.06205 | -0.013 | -6.962
-9 | -0.405 | 0.05586 | -0.013 | -7.248
-8.5 | -0.379 | 0.05071 | -0.015 | -7.48
-8 | -0.349 | 0.06085 | -0.013 | -5.741
-7.5 | -0.322 | 0.05047 | -0.014 | -6.381
-7 | -0.383 | 0.046 | -0.015 | -8.333
-6.5 | -0.446 | 0.04169 | -0.017 | -10.701
-6 | -0.531 | 0.00966 | -0.034 | -54.954
-5.5 | -0.492 | 0.00904 | -0.035 | -54.411
-5 | -0.441 | 0.00855 | -0.036 | -51.559
-4.5 | -0.383 | 0.0082 | -0.037 | -46.728
-4 | -0.321 | 0.0069 | -0.038 | -46.521
-3.5 | -0.256 | 0.007 | -0.039 | -36.537
-3 | -0.188 | 0.00677 | -0.041 | -27.861
-2.5 | -0.12 | 0.0069 | -0.042 | -17.425
-2 | -0.051 | 0.00667 | -0.043 | -7.711
-1.5 | 0.018 | 0.0064 | -0.044 | 2.773
-1 | 0.087 | 0.00371 | -0.045 | 23.593
-0.5 | 0.157 | 0.00371 | -0.046 | 42.309
0 | 0.226 | 0.00371 | -0.047 | 61.03
0.5 | 0.296 | 0.00373 | -0.048 | 79.413
1 | 0.365 | 0.00375 | -0.05 | 97.393
1.5 | 0.433 | 0.00379 | -0.051 | 114.437
2 | 0.502 | 0.00384 | -0.052 | 130.763
2.5 | 0.569 | 0.00386 | -0.053 | 147.484
3 | 0.63 | 0.0091 | -0.054 | 69.263
3.5 | 0.694 | 0.0095 | -0.055 | 73.038
4 | 0.755 | 0.00996 | -0.056 | 75.773
4.5 | 0.812 | 0.01044 | -0.057 | 77.753
5 | 0.863 | 0.01101 | -0.058 | 78.339
5.5 | 0.906 | 0.01168 | -0.059 | 77.589
6 | 0.936 | 0.01241 | -0.06 | 75.456
6.5 | 0.944 | 0.01326 | -0.061 | 71.16
7 | 0.738 | 0.04589 | -0.029 | 16.092
7.5 | 0.499 | 0.04865 | -0.031 | 10.254
8 | 0.525 | 0.054 | -0.029 | 9.718
8.5 | 0.551 | 0.0654 | -0.029 | 8.43
9 | 0.702 | 0.01685 | -0.065 | 41.652
9.5 | 0.608 | 0.05984 | -0.035 | 10.156
10 | 0.633 | 0.06623 | -0.033 | 9.559
10.5 | 0.659 | 0.07325 | -0.033 | 9.001
11 | 0.686 | 0.08534 | -0.034 | 8.038
11.5 | 0.714 | 0.07505 | -0.037 | 9.517
12 | 0.74 | 0.08124 | -0.037 | 9.113
12.5 | 0.766 | 0.08742 | -0.037 | 8.766
13 | 0.793 | 0.09661 | -0.037 | 8.203
13.5 | 0.82 | 0.10424 | -0.039 | 7.871
14 | 0.846 | 0.10569 | -0.04 | 8.008
14.5 | 0.872 | 0.11218 | -0.04 | 7.776
15 | 0.899 | 0.11534 | -0.041 | 7.794
15.5 | 0.928 | 0.12154 | -0.044 | 7.637
16 | 0.953 | 0.12476 | -0.044 | 7.638
16.5 | 0.979 | 0.12902 | -0.045 | 7.59
17 | 1.007 | 0.13446 | -0.046 | 7.487
17.5 | 1.036 | 0.14021 | -0.049 | 7.389
18 | 1.059 | 0.14216 | -0.048 | 7.451
18.5 | 1.085 | 0.14653 | -0.049 | 7.408
19 | 1.112 | 0.15383 | -0.05 | 7.227
19.5 | 1.142 | 0.15915 | -0.053 | 7.174
20 | 1.169 | 0.16686 | -0.054 | 7.009

## 72. Re 4M Mach 0.50 (2)
BIGFOIL.COM POLAR EXPORT
NACA66A213
NACA66A213 |  |  |  | Cl Max: | 1.0021 | at alpha= | 9 | deg
XFOIL ncrit=9 |  |  |  | L/D Max: | 115.962 | at alpha= | 1.5 | deg
Re: | 4000000 |  |  | Cd Min: | 0.26769 | at alpha= | 20 | deg
Mach: | 0.5 |  |  | Cl=0 at alpha= | -1.8038 | deg
|  |  |  | @ Cl=0.1, Cd= | 0.0041735
|  |  |  | @ Cl=0.4, Cd= | 0.0036778
|  |  |  | @ Cl=0.6, Cd= | 0.0086808
alpha (deg) | Cl | Cd | Cm | Cl/Cd
-12.5 | -0.4226 | 0.11598 | -0.0597 | -3.6437
-12 | -0.4196 | 0.10587 | -0.0651 | -3.9634
-11.5 | -0.4264 | 0.09481 | -0.0715 | -4.4974
-11 | -0.4279 | 0.0853 | -0.077 | -5.0164
-10.5 | -0.4324 | 0.07536 | -0.0831 | -5.7378
-9.5 | -0.4798 | 0.04981 | -0.1014 | -9.6326
-9 | -0.5175 | 0.04151 | -0.102 | -12.4669
-8.5 | -0.5551 | 0.03496 | -0.0975 | -15.8781
-8 | -0.5891 | 0.02968 | -0.0884 | -19.8484
-7.5 | -0.6081 | 0.0238 | -0.0788 | -25.5504
-7 | -0.607 | 0.0166 | -0.0708 | -36.5663
-6.5 | -0.5693 | 0.01223 | -0.0658 | -46.5495
-6 | -0.5192 | 0.01035 | -0.0617 | -50.1643
-5.5 | -0.4654 | 0.00919 | -0.0582 | -50.642
-5 | -0.4068 | 0.00844 | -0.0557 | -48.1991
-4.5 | -0.3472 | 0.00779 | -0.0536 | -44.57
-4 | -0.2832 | 0.0074 | -0.0526 | -38.2703
-3.5 | -0.2177 | 0.00709 | -0.0522 | -30.7052
-3 | -0.1531 | 0.00674 | -0.0518 | -22.7151
-2.5 | -0.0873 | 0.00651 | -0.0519 | -13.4101
-2 | -0.0219 | 0.00628 | -0.0521 | -3.4873
-1 | 0.0897 | 0.00429 | -0.0502 | 20.9091
-0.5 | 0.1516 | 0.00359 | -0.0502 | 42.2284
0 | 0.2206 | 0.00361 | -0.0512 | 61.108
0.5 | 0.2901 | 0.0036 | -0.0523 | 80.5833
1 | 0.3592 | 0.00366 | -0.0532 | 98.1421
1.5 | 0.4279 | 0.00369 | -0.054 | 115.9621
2 | 0.4734 | 0.00479 | -0.0506 | 98.8309
2.5 | 0.4991 | 0.00639 | -0.0437 | 78.1064
3 | 0.5266 | 0.00762 | -0.0368 | 69.1076
3.5 | 0.5596 | 0.0083 | -0.0305 | 67.4217
4 | 0.6084 | 0.00876 | -0.0271 | 69.4521
4.5 | 0.657 | 0.00932 | -0.0237 | 70.4936
5 | 0.708 | 0.00986 | -0.0206 | 71.8053
5.5 | 0.7547 | 0.01062 | -0.0166 | 71.064
6 | 0.8035 | 0.01137 | -0.0129 | 70.6684
6.5 | 0.8502 | 0.0123 | -0.0087 | 69.122
7 | 0.8948 | 0.01341 | -0.004 | 66.7263
7.5 | 0.9293 | 0.01509 | 0.002 | 61.5838
8 | 0.9592 | 0.01736 | 0.0085 | 55.2535
8.5 | 0.9898 | 0.02065 | 0.0147 | 47.9322
9 | 1.0021 | 0.02629 | 0.0214 | 38.1172
9.5 | 0.9776 | 0.03377 | 0.0291 | 28.9488
10 | 0.9436 | 0.04156 | 0.0346 | 22.7045
10.5 | 0.9073 | 0.05015 | 0.0369 | 18.0917
11 | 0.8695 | 0.0604 | 0.0353 | 14.3957
12 | 0.8057 | 0.08827 | 0.0179 | 9.1277
12.5 | 0.7772 | 0.10746 | 0.0051 | 7.2325
13 | 0.7686 | 0.12031 | -0.0025 | 6.3885
14.5 | 0.7544 | 0.15837 | -0.0241 | 4.7635
15 | 0.7576 | 0.17091 | -0.031 | 4.4327
15.5 | 0.7686 | 0.18149 | -0.0369 | 4.2349
16 | 0.7839 | 0.19072 | -0.0423 | 4.1102
16.5 | 0.799 | 0.20022 | -0.0479 | 3.9906
17 | 0.8111 | 0.21168 | -0.0539 | 3.8317
17.5 | 0.8272 | 0.22173 | -0.0596 | 3.7307
18 | 0.8449 | 0.23115 | -0.065 | 3.6552
18.5 | 0.8642 | 0.23991 | -0.0703 | 3.6022
19 | 0.884 | 0.24825 | -0.0755 | 3.5609
19.5 | 0.9017 | 0.25805 | -0.0812 | 3.4943
20 | 0.9204 | 0.26769 | -0.0867 | 3.4383

## 73. Re 5M Mach 0.00 (1)
BIGFOIL.COM POLAR EXPORT
NACA66A213
NACA66A213 |  |  |  | Cl Max: | 1.139 | at alpha= | 11 | deg
JavaFoil+Calcfoil stall+Eppler ext transition |  |  |  | L/D Max: | 116.128 | at alpha= | 2.5 | deg
Re: | 5000000 |  |  | Cd Min: | 0.00359 | at alpha= | -1.5 | deg
Mach: | 0 |  |  | Cl=0 at alpha= | -1.625 | deg
|  |  |  | @ Cl=0.1, Cd= | 0.003606
|  |  |  | @ Cl=0.4, Cd= | 0.003714
|  |  |  | @ Cl=0.6, Cd= | 0.0077868
alpha (deg) | Cl | Cd | Cm | Cl/Cd
-16 | -0.667 | 0.11583 | -0.005 | -5.758
-15.5 | -0.683 | 0.11016 | -0.006 | -6.202
-15 | -0.698 | 0.10423 | -0.006 | -6.694
-14.5 | -0.711 | 0.09791 | -0.007 | -7.258
-14 | -0.721 | 0.09265 | -0.007 | -7.784
-13.5 | -0.729 | 0.08704 | -0.008 | -8.378
-13 | -0.734 | 0.08232 | -0.008 | -8.918
-12.5 | -0.736 | 0.07698 | -0.009 | -9.56
-12 | -0.736 | 0.07118 | -0.01 | -10.338
-11.5 | -0.748 | 0.05639 | -0.013 | -13.263
-11 | -0.865 | 0.01268 | -0.019 | -68.237
-10.5 | -0.85 | 0.01172 | -0.02 | -72.564
-10 | -0.828 | 0.01109 | -0.021 | -74.629
-9.5 | -0.801 | 0.01043 | -0.022 | -76.798
-9 | -0.769 | 0.01003 | -0.023 | -76.607
-8.5 | -0.733 | 0.00957 | -0.024 | -76.59
-8 | -0.693 | 0.00813 | -0.025 | -85.284
-7.5 | -0.651 | 0.00827 | -0.026 | -78.688
-7 | -0.605 | 0.00837 | -0.027 | -72.224
-6.5 | -0.556 | 0.00798 | -0.028 | -69.656
-6 | -0.504 | 0.00769 | -0.029 | -65.597
-5.5 | -0.451 | 0.0078 | -0.03 | -57.839
-5 | -0.396 | 0.00752 | -0.031 | -52.635
-4.5 | -0.339 | 0.00723 | -0.032 | -46.948
-4 | -0.282 | 0.00699 | -0.033 | -40.315
-3.5 | -0.223 | 0.00684 | -0.034 | -32.678
-3 | -0.164 | 0.00663 | -0.035 | -24.758
-2.5 | -0.105 | 0.00643 | -0.036 | -16.268
-2 | -0.045 | 0.00622 | -0.037 | -7.181
-1.5 | 0.015 | 0.00359 | -0.038 | 4.291
-1 | 0.076 | 0.00361 | -0.039 | 20.977
-0.5 | 0.136 | 0.0036 | -0.04 | 37.732
0 | 0.196 | 0.00363 | -0.041 | 54.018
0.5 | 0.257 | 0.00363 | -0.042 | 70.634
1 | 0.317 | 0.00369 | -0.043 | 85.909
1.5 | 0.376 | 0.00369 | -0.044 | 101.974
2 | 0.436 | 0.00375 | -0.045 | 116.109
2.5 | 0.494 | 0.00426 | -0.046 | 116.128
3 | 0.552 | 0.00649 | -0.047 | 85.076
3.5 | 0.609 | 0.00803 | -0.048 | 75.909
4 | 0.665 | 0.00831 | -0.049 | 80.033
4.5 | 0.72 | 0.0086 | -0.049 | 83.758
5 | 0.774 | 0.0089 | -0.05 | 86.959
5.5 | 0.825 | 0.00928 | -0.051 | 88.949
6 | 0.875 | 0.00964 | -0.052 | 90.747
6.5 | 0.922 | 0.01002 | -0.053 | 91.967
7 | 0.967 | 0.01047 | -0.054 | 92.289
7.5 | 1.006 | 0.0109 | -0.055 | 92.335
8 | 1.041 | 0.01139 | -0.056 | 91.349
8.5 | 1.07 | 0.0119 | -0.056 | 89.939
9 | 1.095 | 0.0125 | -0.057 | 87.576
9.5 | 1.114 | 0.01303 | -0.058 | 85.481
10 | 1.128 | 0.01373 | -0.059 | 82.139
10.5 | 1.136 | 0.01443 | -0.06 | 78.713
11 | 1.139 | 0.01516 | -0.06 | 75.147
11.5 | 1.136 | 0.01608 | -0.061 | 70.623
12 | 1.125 | 0.01732 | -0.062 | 64.968
12.5 | 1.108 | 0.01903 | -0.062 | 58.205
13 | 0.932 | 0.07313 | -0.043 | 12.748
13.5 | 0.909 | 0.08146 | -0.041 | 11.163
14 | 0.884 | 0.09098 | -0.038 | 9.718
14.5 | 0.862 | 0.09715 | -0.037 | 8.874
15 | 0.837 | 0.10502 | -0.035 | 7.974
15.5 | 0.813 | 0.11124 | -0.035 | 7.31
16 | 0.788 | 0.11783 | -0.035 | 6.689

## 74. Re 5M Mach 0.00 (2)
BIGFOIL.COM POLAR EXPORT
NACA66A213
NACA66A213 |  |  |  | Cl Max: | 1.6388 | at alpha= | 20 | deg
XFOIL ncrit=9 |  |  |  | L/D Max: | 98.9256 | at alpha= | 1.5 | deg
Re: | 5000000 |  |  | Cd Min: | 0.04932 | at alpha= | 20 | deg
Mach: | 0 |  |  | Cl=0 at alpha= | -1.7309 | deg
|  |  |  | @ Cl=0.1, Cd= | 0.0037274
|  |  |  | @ Cl=0.4, Cd= | 0.0045951
|  |  |  | @ Cl=0.6, Cd= | 0.0075671
alpha (deg) | Cl | Cd | Cm | Cl/Cd
-20 | -1.4065 | 0.04564 | -0.077 | -30.8173
-19.5 | -1.4165 | 0.03974 | -0.0777 | -35.6442
-19 | -1.4103 | 0.03595 | -0.0773 | -39.2295
-17.5 | -1.4025 | 0.0255 | -0.071 | -55
-17 | -1.3753 | 0.0231 | -0.0712 | -59.5368
-16.5 | -1.354 | 0.02162 | -0.0683 | -62.6272
-16 | -1.3343 | 0.02002 | -0.0652 | -66.6484
-15.5 | -1.3036 | 0.0191 | -0.0629 | -68.2513
-15 | -1.2773 | 0.01791 | -0.0599 | -71.3177
-14.5 | -1.2482 | 0.0169 | -0.0571 | -73.858
-14 | -1.2176 | 0.01603 | -0.0541 | -75.9576
-13.5 | -1.1877 | 0.01517 | -0.0507 | -78.2927
-13 | -1.1532 | 0.01466 | -0.0478 | -78.663
-12.5 | -1.1136 | 0.01401 | -0.0458 | -79.4861
-12 | -1.0705 | 0.01339 | -0.0444 | -79.9477
-11.5 | -1.0288 | 0.01255 | -0.0428 | -81.9761
-11 | -0.9868 | 0.01161 | -0.0412 | -84.9957
-10.5 | -0.9398 | 0.01105 | -0.0403 | -85.0498
-10 | -0.8907 | 0.01056 | -0.0398 | -84.3466
-9 | -0.7901 | 0.00969 | -0.0391 | -81.5377
-8.5 | -0.7384 | 0.00932 | -0.0389 | -79.2275
-8 | -0.6861 | 0.00896 | -0.0389 | -76.5737
-7.5 | -0.6351 | 0.00844 | -0.0385 | -75.2488
-7 | -0.5826 | 0.00804 | -0.0385 | -72.4627
-6.5 | -0.5285 | 0.00773 | -0.0387 | -68.37
-6 | -0.4739 | 0.00746 | -0.0389 | -63.5255
-5.5 | -0.4189 | 0.00724 | -0.0393 | -57.8591
-5 | -0.3643 | 0.0069 | -0.0395 | -52.7971
-4.5 | -0.3085 | 0.00668 | -0.04 | -46.1826
-4 | -0.2524 | 0.0065 | -0.0405 | -38.8308
-3 | -0.1399 | 0.0061 | -0.0416 | -22.9344
-2.5 | -0.0833 | 0.0059 | -0.0422 | -14.1186
-2 | -0.0282 | 0.00552 | -0.0425 | -5.1087
-1.5 | 0.0242 | 0.00488 | -0.0426 | 4.959
-1 | 0.0768 | 0.0041 | -0.0428 | 18.7317
-0.5 | 0.1291 | 0.00326 | -0.0429 | 39.6012
0 | 0.1875 | 0.00323 | -0.0438 | 58.0495
0.5 | 0.2463 | 0.00323 | -0.0448 | 76.2539
1 | 0.3047 | 0.00327 | -0.0456 | 93.1804
1.5 | 0.3591 | 0.00363 | -0.0458 | 98.9256
2 | 0.4036 | 0.00468 | -0.0443 | 86.2393
2.5 | 0.447 | 0.00572 | -0.0426 | 78.1469
3.5 | 0.5393 | 0.00719 | -0.04 | 75.007
4 | 0.5912 | 0.00752 | -0.0397 | 78.617
4.5 | 0.6435 | 0.0078 | -0.0395 | 82.5
5 | 0.6956 | 0.00808 | -0.0393 | 86.0891
5.5 | 0.7465 | 0.00838 | -0.0388 | 89.0811
6 | 0.7959 | 0.00873 | -0.0381 | 91.1684
6.5 | 0.8458 | 0.00903 | -0.0375 | 93.6656
7 | 0.8939 | 0.00939 | -0.0365 | 95.197
7.5 | 0.9385 | 0.00987 | -0.0349 | 95.0861
8 | 0.982 | 0.01022 | -0.0331 | 96.0861
8.5 | 1.0215 | 0.0106 | -0.0305 | 96.3679
9 | 1.0606 | 0.01108 | -0.028 | 95.722
9.5 | 1.0988 | 0.01165 | -0.0254 | 94.3176
10 | 1.1351 | 0.01237 | -0.0226 | 91.7623
10.5 | 1.175 | 0.0129 | -0.0206 | 91.0853
11 | 1.2134 | 0.01351 | -0.0184 | 89.815
11.5 | 1.2501 | 0.01421 | -0.0161 | 87.9733
12 | 1.2861 | 0.01494 | -0.0137 | 86.0843
12.5 | 1.3164 | 0.01586 | -0.0105 | 83.0013
13 | 1.3513 | 0.01684 | -0.0085 | 80.2435
13.5 | 1.3839 | 0.01793 | -0.0061 | 77.1835
14 | 1.4173 | 0.01895 | -0.004 | 74.7916
14.5 | 1.4495 | 0.02008 | -0.0019 | 72.1863
15 | 1.4793 | 0.02138 | 0.0003 | 69.1908
15.5 | 1.5061 | 0.02291 | 0.0027 | 65.7399
16 | 1.5306 | 0.02463 | 0.0052 | 62.1437
16.5 | 1.5527 | 0.02658 | 0.0076 | 58.4161
17 | 1.5681 | 0.02911 | 0.0103 | 53.8681
17.5 | 1.5854 | 0.03161 | 0.0125 | 50.155
18 | 1.6001 | 0.03442 | 0.0146 | 46.4875
18.5 | 1.6171 | 0.03717 | 0.0161 | 43.5055
19 | 1.6273 | 0.0407 | 0.0176 | 39.9828
19.5 | 1.6361 | 0.04456 | 0.0186 | 36.7168
20 | 1.6388 | 0.04932 | 0.0193 | 33.2279

## 75. Re 5M Mach 0.10 (1)
BIGFOIL.COM POLAR EXPORT
NACA66A213
NACA66A213 |  |  |  | Cl Max: | 1.128 | at alpha= | 10.5 | deg
JavaFoil+Calcfoil stall+Eppler ext transition |  |  |  | L/D Max: | 117.097 | at alpha= | 2 | deg
Re: | 5000000 |  |  | Cd Min: | 0.00359 | at alpha= | -1.5 | deg
Mach: | 0.1 |  |  | Cl=0 at alpha= | -1.625 | deg
|  |  |  | @ Cl=0.1, Cd= | 0.0036018
|  |  |  | @ Cl=0.4, Cd= | 0.0037147
|  |  |  | @ Cl=0.6, Cd= | 0.0077358
alpha (deg) | Cl | Cd | Cm | Cl/Cd
-16 | -0.63 | 0.11759 | -0.005 | -5.355
-15.5 | -0.649 | 0.1118 | -0.006 | -5.808
-15 | -0.667 | 0.10551 | -0.006 | -6.325
-14.5 | -0.684 | 0.09893 | -0.007 | -6.91
-14 | -0.697 | 0.09367 | -0.007 | -7.446
-13.5 | -0.709 | 0.08824 | -0.008 | -8.032
-13 | -0.717 | 0.08371 | -0.008 | -8.563
-12.5 | -0.722 | 0.0782 | -0.009 | -9.227
-12 | -0.723 | 0.07293 | -0.01 | -9.917
-11.5 | -0.725 | 0.0653 | -0.011 | -11.102
-11 | -0.847 | 0.01419 | -0.019 | -59.677
-10.5 | -0.843 | 0.01196 | -0.02 | -70.55
-10 | -0.824 | 0.01122 | -0.021 | -73.383
-9.5 | -0.798 | 0.0106 | -0.022 | -75.267
-9 | -0.767 | 0.01013 | -0.023 | -75.778
-8.5 | -0.733 | 0.00964 | -0.024 | -75.977
-8 | -0.694 | 0.00924 | -0.025 | -75.126
-7.5 | -0.652 | 0.00833 | -0.026 | -78.233
-7 | -0.606 | 0.00799 | -0.027 | -75.922
-6.5 | -0.558 | 0.00804 | -0.028 | -69.337
-6 | -0.506 | 0.00768 | -0.029 | -65.959
-5.5 | -0.453 | 0.00781 | -0.03 | -57.986
-5 | -0.398 | 0.0075 | -0.031 | -52.995
-4.5 | -0.341 | 0.00731 | -0.032 | -46.663
-4 | -0.283 | 0.00706 | -0.033 | -40.084
-3.5 | -0.224 | 0.00682 | -0.034 | -32.924
-3 | -0.165 | 0.00661 | -0.035 | -24.963
-2.5 | -0.105 | 0.00647 | -0.036 | -16.229
-2 | -0.045 | 0.00626 | -0.037 | -7.17
-1.5 | 0.015 | 0.00359 | -0.038 | 4.308
-1 | 0.076 | 0.00359 | -0.039 | 21.184
-0.5 | 0.137 | 0.00362 | -0.04 | 37.761
0 | 0.197 | 0.00364 | -0.041 | 54.163
0.5 | 0.258 | 0.00364 | -0.042 | 70.904
1 | 0.318 | 0.00367 | -0.043 | 86.736
1.5 | 0.378 | 0.0037 | -0.044 | 102.317
2 | 0.438 | 0.00374 | -0.045 | 117.097
2.5 | 0.497 | 0.00431 | -0.046 | 115.221
3 | 0.555 | 0.00652 | -0.047 | 85.101
3.5 | 0.612 | 0.00806 | -0.048 | 75.895
4 | 0.668 | 0.00836 | -0.049 | 79.959
4.5 | 0.723 | 0.00865 | -0.05 | 83.648
5 | 0.777 | 0.00894 | -0.051 | 86.912
5.5 | 0.829 | 0.00931 | -0.051 | 88.986
6 | 0.878 | 0.00968 | -0.052 | 90.714
6.5 | 0.925 | 0.0101 | -0.053 | 91.611
7 | 0.969 | 0.01054 | -0.054 | 91.925
7.5 | 1.009 | 0.01099 | -0.055 | 91.748
8 | 1.042 | 0.01148 | -0.056 | 90.74
8.5 | 1.07 | 0.01202 | -0.057 | 89.044
9 | 1.094 | 0.01262 | -0.057 | 86.636
9.5 | 1.111 | 0.01318 | -0.058 | 84.257
10 | 1.122 | 0.0139 | -0.059 | 80.723
10.5 | 1.128 | 0.01462 | -0.06 | 77.146
11 | 1.127 | 0.01544 | -0.061 | 72.988
11.5 | 1.12 | 0.01644 | -0.061 | 68.099
12 | 1.103 | 0.01803 | -0.062 | 61.163
12.5 | 1.071 | 0.02146 | -0.061 | 49.912
13 | 0.902 | 0.07729 | -0.041 | 11.676
13.5 | 0.875 | 0.08712 | -0.037 | 10.044
14 | 0.851 | 0.09394 | -0.036 | 9.054
14.5 | 0.826 | 0.09901 | -0.036 | 8.34
15 | 0.797 | 0.10806 | -0.033 | 7.374
15.5 | 0.77 | 0.11346 | -0.034 | 6.785

## 76. Re 5M Mach 0.10 (2)
BIGFOIL.COM POLAR EXPORT
NACA66A213
NACA66A213 |  |  |  | Cl Max: | 1.6156 | at alpha= | 19.5 | deg
XFOIL ncrit=9 |  |  |  | L/D Max: | 99.8066 | at alpha= | 1.5 | deg
Re: | 5000000 |  |  | Cd Min: | 0.05697 | at alpha= | -20 | deg
Mach: | 0.1 |  |  | Cl=0 at alpha= | -1.7329 | deg
|  |  |  | @ Cl=0.1, Cd= | 0.0037475
|  |  |  | @ Cl=0.4, Cd= | 0.0045613
|  |  |  | @ Cl=0.6, Cd= | 0.0075759
alpha (deg) | Cl | Cd | Cm | Cl/Cd
-20 | -1.3372 | 0.05697 | -0.0756 | -23.472
-19.5 | -1.3632 | 0.04768 | -0.0795 | -28.5906
-19 | -1.3709 | 0.04164 | -0.0807 | -32.9227
-17 | -1.3568 | 0.02541 | -0.077 | -53.3963
-16.5 | -1.3439 | 0.02334 | -0.0735 | -57.5793
-16 | -1.3284 | 0.02135 | -0.07 | -62.2201
-15.5 | -1.2979 | 0.02031 | -0.0676 | -63.9045
-15 | -1.2734 | 0.01892 | -0.0645 | -67.3044
-14.5 | -1.2452 | 0.01778 | -0.0614 | -70.0337
-14 | -1.2154 | 0.01676 | -0.0582 | -72.5179
-13.5 | -1.1856 | 0.01578 | -0.0548 | -75.1331
-13 | -1.1512 | 0.01518 | -0.0517 | -75.8366
-12.5 | -1.1168 | 0.01445 | -0.0485 | -77.2872
-12 | -1.0745 | 0.01376 | -0.0467 | -78.0887
-11.5 | -1.0302 | 0.01311 | -0.0453 | -78.5812
-11 | -0.9907 | 0.01193 | -0.0431 | -83.0427
-10.5 | -0.9447 | 0.01124 | -0.0419 | -84.048
-10 | -0.8955 | 0.01072 | -0.0411 | -83.5354
-9.5 | -0.8457 | 0.01024 | -0.0405 | -82.5879
-9 | -0.7945 | 0.0098 | -0.0401 | -81.0714
-8.5 | -0.7426 | 0.00942 | -0.0398 | -78.8323
-8 | -0.6899 | 0.00903 | -0.0397 | -76.4009
-7.5 | -0.638 | 0.00857 | -0.0393 | -74.4457
-7 | -0.5858 | 0.00809 | -0.0391 | -72.4104
-6.5 | -0.5314 | 0.00776 | -0.0392 | -68.4794
-6 | -0.4766 | 0.00749 | -0.0394 | -63.6315
-5.5 | -0.4211 | 0.00727 | -0.0397 | -57.923
-5 | -0.3662 | 0.00692 | -0.0399 | -52.9191
-4.5 | -0.3101 | 0.00669 | -0.0403 | -46.3528
-4 | -0.2537 | 0.00651 | -0.0408 | -38.9708
-3.5 | -0.1976 | 0.00629 | -0.0413 | -31.4149
-3 | -0.1405 | 0.00611 | -0.0419 | -22.9951
-2.5 | -0.0836 | 0.00591 | -0.0425 | -14.1455
-2 | -0.0282 | 0.00554 | -0.0428 | -5.0903
-1.5 | 0.0246 | 0.0049 | -0.0429 | 5.0204
-1 | 0.0773 | 0.00411 | -0.043 | 18.8078
-0.5 | 0.1299 | 0.00327 | -0.0432 | 39.7248
0 | 0.1886 | 0.00323 | -0.044 | 58.3901
0.5 | 0.2477 | 0.00324 | -0.045 | 76.4506
1 | 0.3065 | 0.00327 | -0.0459 | 93.7309
1.5 | 0.3613 | 0.00362 | -0.0461 | 99.8066
2 | 0.4057 | 0.0047 | -0.0445 | 86.3191
3.5 | 0.5413 | 0.00722 | -0.04 | 74.9723
4 | 0.5935 | 0.00754 | -0.0397 | 78.7135
4.5 | 0.646 | 0.00783 | -0.0394 | 82.5032
5 | 0.6983 | 0.00811 | -0.0391 | 86.1036
5.5 | 0.7493 | 0.00842 | -0.0386 | 88.9905
6 | 0.7988 | 0.00877 | -0.0377 | 91.0832
6.5 | 0.8487 | 0.00908 | -0.037 | 93.4692
7 | 0.8966 | 0.00945 | -0.0359 | 94.8783
7.5 | 0.941 | 0.00993 | -0.0341 | 94.7633
8 | 0.982 | 0.01028 | -0.0316 | 95.5253
8.5 | 1.0221 | 0.0107 | -0.029 | 95.5234
9 | 1.0618 | 0.01121 | -0.0265 | 94.719
9.5 | 1.0996 | 0.01185 | -0.0237 | 92.7932
10 | 1.1372 | 0.01254 | -0.0211 | 90.6858
10.5 | 1.1772 | 0.0131 | -0.0189 | 89.8626
11 | 1.216 | 0.01375 | -0.0167 | 88.4364
11.5 | 1.2528 | 0.0145 | -0.0142 | 86.4
12 | 1.2883 | 0.01529 | -0.0116 | 84.2577
12.5 | 1.315 | 0.01647 | -0.0077 | 79.8421
13.5 | 1.3869 | 0.01844 | -0.0037 | 75.2115
14 | 1.4201 | 0.01956 | -0.0015 | 72.6022
14.5 | 1.4513 | 0.02082 | 0.0009 | 69.707
15 | 1.4799 | 0.02227 | 0.0034 | 66.4526
15.5 | 1.5055 | 0.02398 | 0.006 | 62.7815
16 | 1.5278 | 0.02598 | 0.0087 | 58.8068
16.5 | 1.5432 | 0.02858 | 0.0118 | 53.9958
17 | 1.5647 | 0.0308 | 0.0139 | 50.8019
17.5 | 1.5808 | 0.03355 | 0.0161 | 47.1177
18 | 1.5919 | 0.03688 | 0.0182 | 43.1643
18.5 | 1.6067 | 0.04008 | 0.0197 | 40.0873
19 | 1.61 | 0.04454 | 0.0211 | 36.1473
19.5 | 1.6156 | 0.04911 | 0.0218 | 32.8976
20 | 1.6116 | 0.05506 | 0.0218 | 29.2699

## 77. Re 5M Mach 0.25 (1)
BIGFOIL.COM POLAR EXPORT
NACA66A213
NACA66A213 |  |  |  | Cl Max: | 1.078 | at alpha= | 9.5 | deg
JavaFoil+Calcfoil stall+Eppler ext transition |  |  |  | L/D Max: | 119.349 | at alpha= | 2 | deg
Re: | 5000000 |  |  | Cd Min: | 0.00362 | at alpha= | -1.5 | deg
Mach: | 0.25 |  |  | Cl=0 at alpha= | -1.629 | deg
|  |  |  | @ Cl=0.1, Cd= | 0.00364
|  |  |  | @ Cl=0.4, Cd= | 0.0037297
|  |  |  | @ Cl=0.6, Cd= | 0.11126
alpha (deg) | Cl | Cd | Cm | Cl/Cd
-14.5 | -0.443 | 0.108 | -0.006 | -4.099
-14 | -0.49 | 0.10161 | -0.007 | -4.826
-13.5 | -0.533 | 0.09494 | -0.007 | -5.616
-13 | -0.571 | 0.08932 | -0.008 | -6.389
-12.5 | -0.602 | 0.08397 | -0.008 | -7.171
-12 | -0.627 | 0.07897 | -0.009 | -7.941
-11.5 | -0.645 | 0.07328 | -0.009 | -8.807
-11 | -0.656 | 0.06808 | -0.01 | -9.641
-10.5 | -0.656 | 0.06325 | -0.011 | -10.371
-10 | -0.652 | 0.0572 | -0.013 | -11.394
-9.5 | -0.772 | 0.01136 | -0.023 | -67.984
-9 | -0.754 | 0.01068 | -0.024 | -70.569
-8.5 | -0.727 | 0.01011 | -0.025 | -71.907
-8 | -0.694 | 0.00964 | -0.026 | -72.048
-7.5 | -0.656 | 0.00918 | -0.027 | -71.441
-7 | -0.613 | 0.00776 | -0.028 | -79.027
-6.5 | -0.567 | 0.00786 | -0.029 | -72.037
-6 | -0.516 | 0.00789 | -0.03 | -65.45
-5.5 | -0.463 | 0.00759 | -0.031 | -60.948
-5 | -0.407 | 0.00728 | -0.032 | -55.945
-4.5 | -0.35 | 0.00707 | -0.033 | -49.423
-4 | -0.291 | 0.00715 | -0.034 | -40.662
-3.5 | -0.23 | 0.0069 | -0.035 | -33.387
-3 | -0.169 | 0.00669 | -0.036 | -25.337
-2.5 | -0.108 | 0.00656 | -0.037 | -16.452
-2 | -0.046 | 0.00633 | -0.038 | -7.282
-1.5 | 0.016 | 0.00362 | -0.039 | 4.397
-1 | 0.078 | 0.00364 | -0.04 | 21.458
-0.5 | 0.14 | 0.00364 | -0.041 | 38.604
0 | 0.203 | 0.00366 | -0.042 | 55.323
0.5 | 0.265 | 0.00366 | -0.043 | 72.4
1 | 0.327 | 0.00372 | -0.044 | 87.953
1.5 | 0.388 | 0.00372 | -0.045 | 104.333
2 | 0.45 | 0.00377 | -0.046 | 119.349
2.5 | 0.51 | 0.00438 | -0.047 | 116.562
3 | 0.569 | 0.00796 | -0.048 | 71.479
3.5 | 0.628 | 0.00824 | -0.049 | 76.142
4 | 0.685 | 0.00855 | -0.05 | 80.131
4.5 | 0.741 | 0.00886 | -0.051 | 83.598
5 | 0.795 | 0.00923 | -0.052 | 86.101
5.5 | 0.846 | 0.00961 | -0.053 | 88.116
6 | 0.895 | 0.01003 | -0.054 | 89.235
6.5 | 0.941 | 0.01049 | -0.055 | 89.73
7 | 0.983 | 0.011 | -0.056 | 89.319
7.5 | 1.018 | 0.01151 | -0.056 | 88.425
8 | 1.045 | 0.01207 | -0.057 | 86.546
8.5 | 1.064 | 0.01269 | -0.058 | 83.86
9 | 1.075 | 0.01341 | -0.059 | 80.185
9.5 | 1.078 | 0.01407 | -0.06 | 76.592
10 | 1.07 | 0.01486 | -0.061 | 72.013
10.5 | 1.051 | 0.01601 | -0.061 | 65.646
11 | 0.853 | 0.06663 | -0.036 | 12.798
11.5 | 0.818 | 0.07471 | -0.032 | 10.95
12 | 0.781 | 0.08068 | -0.032 | 9.681
12.5 | 0.738 | 0.08737 | -0.031 | 8.443
13 | 0.688 | 0.09429 | -0.031 | 7.293
13.5 | 0.633 | 0.09931 | -0.031 | 6.369
14 | 0.573 | 0.10592 | -0.032 | 5.408
14.5 | 0.509 | 0.11126 | -0.033 | 4.572

## 78. Re 5M Mach 0.25 (2)
BIGFOIL.COM POLAR EXPORT
NACA66A213
NACA66A213 |  |  |  | Cl Max: | 1.4454 | at alpha= | 15.5 | deg
XFOIL ncrit=9 |  |  |  | L/D Max: | 104.067 | at alpha= | 1.5 | deg
Re: | 5000000 |  |  | Cd Min: | 0.22778 | at alpha= | 20 | deg
Mach: | 0.25 |  |  | Cl=0 at alpha= | -1.7465 | deg
|  |  |  | @ Cl=0.1, Cd= | 0.0038482
|  |  |  | @ Cl=0.4, Cd= | 0.0043155
|  |  |  | @ Cl=0.6, Cd= | 0.0076387
alpha (deg) | Cl | Cd | Cm | Cl/Cd
-17.5 | -0.5655 | 0.17923 | -0.016 | -3.1552
-17 | -0.5499 | 0.17123 | -0.0212 | -3.2115
-16.5 | -0.5508 | 0.15972 | -0.0263 | -3.4485
-16 | -1.0474 | 0.0502 | -0.0925 | -20.8645
-15.5 | -1.0594 | 0.04377 | -0.0936 | -24.2038
-15 | -1.1049 | 0.0355 | -0.0926 | -31.1239
-14.5 | -1.1145 | 0.03088 | -0.0896 | -36.0913
-14 | -1.119 | 0.02698 | -0.0854 | -41.4752
-13.5 | -1.1171 | 0.02373 | -0.0804 | -47.0754
-13 | -1.0945 | 0.02189 | -0.0763 | -50
-12.5 | -1.0836 | 0.01934 | -0.0705 | -56.029
-12 | -1.061 | 0.01757 | -0.0652 | -60.387
-11.5 | -1.0368 | 0.01601 | -0.0595 | -64.7595
-11 | -0.9951 | 0.0151 | -0.0565 | -65.9007
-10.5 | -0.9591 | 0.01336 | -0.0528 | -71.7889
-10 | -0.9173 | 0.012 | -0.0498 | -76.4417
-9.5 | -0.8681 | 0.01123 | -0.048 | -77.3019
-9 | -0.816 | 0.01064 | -0.0466 | -76.6917
-8.5 | -0.7635 | 0.01007 | -0.0454 | -75.8193
-8 | -0.7098 | 0.00955 | -0.0445 | -74.3246
-7.5 | -0.6553 | 0.0091 | -0.0438 | -72.011
-7 | -0.6025 | 0.00846 | -0.0428 | -71.2175
-6.5 | -0.5473 | 0.008 | -0.0423 | -68.4125
-6 | -0.4908 | 0.00769 | -0.0421 | -63.8231
-5.5 | -0.4334 | 0.0074 | -0.0421 | -58.5676
-5 | -0.3763 | 0.00707 | -0.0422 | -53.2249
-4.5 | -0.3188 | 0.00679 | -0.0423 | -46.9514
-4 | -0.2607 | 0.0066 | -0.0426 | -39.5
-3.5 | -0.2024 | 0.00636 | -0.043 | -31.8239
-2.5 | -0.085 | 0.00595 | -0.044 | -14.2857
-2 | -0.0273 | 0.00566 | -0.0444 | -4.8233
-1 | 0.0804 | 0.00417 | -0.0445 | 19.2806
-0.5 | 0.134 | 0.00329 | -0.0445 | 40.7295
0 | 0.1947 | 0.00325 | -0.0454 | 59.9077
0.5 | 0.2557 | 0.00326 | -0.0464 | 78.4356
1 | 0.3164 | 0.00329 | -0.0473 | 96.1702
1.5 | 0.3736 | 0.00359 | -0.0476 | 104.0669
2 | 0.4169 | 0.00478 | -0.0455 | 87.2176
2.5 | 0.4593 | 0.00587 | -0.0432 | 78.2453
3 | 0.5043 | 0.00673 | -0.0412 | 74.9331
3.5 | 0.552 | 0.00738 | -0.0397 | 74.7967
4 | 0.6058 | 0.00767 | -0.0392 | 78.9831
4.5 | 0.6586 | 0.00799 | -0.0385 | 82.428
5 | 0.7118 | 0.00828 | -0.0378 | 85.9662
6 | 0.8127 | 0.009 | -0.0353 | 90.3
6.5 | 0.8615 | 0.00936 | -0.0337 | 92.0406
7.5 | 0.9424 | 0.01031 | -0.027 | 91.4064
8 | 0.9854 | 0.01081 | -0.0243 | 91.1563
8.5 | 1.028 | 0.01137 | -0.0216 | 90.4134
9 | 1.0688 | 0.01205 | -0.0186 | 88.6971
9.5 | 1.1065 | 0.01294 | -0.0152 | 85.51
10 | 1.1476 | 0.01369 | -0.0124 | 83.8276
10.5 | 1.1884 | 0.01447 | -0.0096 | 82.1285
11 | 1.2275 | 0.01537 | -0.0066 | 79.8634
11.5 | 1.2619 | 0.01658 | -0.003 | 76.1098
12 | 1.2941 | 0.01789 | 0.0008 | 72.3365
12.5 | 1.3193 | 0.01925 | 0.0058 | 68.5351
13.5 | 1.3887 | 0.02254 | 0.0111 | 61.6105
14 | 1.4162 | 0.02453 | 0.0146 | 57.7334
14.5 | 1.4371 | 0.02707 | 0.0183 | 53.0883
15 | 1.4369 | 0.03133 | 0.023 | 45.8634
15.5 | 1.4454 | 0.03514 | 0.0263 | 41.1326
16 | 1.4433 | 0.04014 | 0.0293 | 35.9567
16.5 | 1.4364 | 0.046 | 0.0313 | 31.2261
17 | 1.425 | 0.05292 | 0.0319 | 26.9274
17.5 | 1.3916 | 0.06329 | 0.0299 | 21.9877
18 | 1.345 | 0.07719 | 0.0239 | 17.4245
18.5 | 1.3144 | 0.09066 | 0.0163 | 14.4981
19 | 1.2427 | 0.11343 | 0.0011 | 10.9557
19.5 | 1.1554 | 0.14126 | -0.0171 | 8.1792
20 | 0.872 | 0.22778 | -0.0664 | 3.8283

## 79. Re 5M Mach 0.50 (1)
BIGFOIL.COM POLAR EXPORT
NACA66A213
NACA66A213 |  |  |  | Cl Max: | 1.171 | at alpha= | 20 | deg
JavaFoil+Calcfoil stall+Eppler ext transition |  |  |  | L/D Max: | 136.952 | at alpha= | 2 | deg
Re: | 5000000 |  |  | Cd Min: | 0.00357 | at alpha= | 0 | deg
Mach: | 0.5 |  |  | Cl=0 at alpha= | -1.6304 | deg
|  |  |  | @ Cl=0.1, Cd= | 0.0036937
|  |  |  | @ Cl=0.4, Cd= | 0.0035901
|  |  |  | @ Cl=0.6, Cd= | 0.0069344
alpha (deg) | Cl | Cd | Cm | Cl/Cd
-20 | -1.002 | 0.15866 | -0.003 | -6.314
-19.5 | -0.975 | 0.15465 | -0.003 | -6.305
-19 | -0.951 | 0.14927 | -0.004 | -6.373
-18.5 | -0.922 | 0.14311 | -0.004 | -6.443
-18 | -0.894 | 0.13905 | -0.005 | -6.426
-17.5 | -0.867 | 0.13365 | -0.005 | -6.484
-17 | -0.84 | 0.12829 | -0.006 | -6.548
-16.5 | -0.814 | 0.12702 | -0.006 | -6.41
-16 | -0.785 | 0.1222 | -0.007 | -6.427
-15.5 | -0.758 | 0.11916 | -0.007 | -6.361
-15 | -0.731 | 0.11183 | -0.008 | -6.541
-14.5 | -0.705 | 0.10884 | -0.008 | -6.474
-14 | -0.678 | 0.10505 | -0.009 | -6.45
-13.5 | -0.65 | 0.09871 | -0.009 | -6.583
-13 | -0.623 | 0.08983 | -0.009 | -6.935
-12.5 | -0.596 | 0.08276 | -0.01 | -7.203
-12 | -0.569 | 0.07643 | -0.011 | -7.449
-11.5 | -0.542 | 0.07066 | -0.011 | -7.678
-11 | -0.515 | 0.07075 | -0.012 | -7.28
-10.5 | -0.486 | 0.07469 | -0.011 | -6.51
-10 | -0.459 | 0.06585 | -0.012 | -6.974
-9.5 | -0.432 | 0.06013 | -0.013 | -7.187
-9 | -0.406 | 0.05471 | -0.014 | -7.417
-8.5 | -0.46 | 0.0118 | -0.028 | -38.962
-8 | -0.349 | 0.05902 | -0.013 | -5.92
-7.5 | -0.322 | 0.04983 | -0.014 | -6.468
-7 | -0.384 | 0.04537 | -0.015 | -8.454
-6.5 | -0.545 | 0.0097 | -0.032 | -56.213
-6 | -0.531 | 0.00929 | -0.034 | -57.186
-5.5 | -0.492 | 0.00869 | -0.035 | -56.651
-5 | -0.441 | 0.00821 | -0.036 | -53.763
-4.5 | -0.383 | 0.00688 | -0.037 | -55.709
-4 | -0.321 | 0.00702 | -0.038 | -45.741
-3.5 | -0.256 | 0.00672 | -0.039 | -38.06
-3 | -0.189 | 0.00688 | -0.041 | -27.411
-2.5 | -0.12 | 0.00664 | -0.042 | -18.119
-2 | -0.051 | 0.00643 | -0.043 | -7.999
-1.5 | 0.018 | 0.00618 | -0.044 | 2.875
-1 | 0.087 | 0.00369 | -0.045 | 23.692
-0.5 | 0.157 | 0.00371 | -0.046 | 42.286
0 | 0.226 | 0.00357 | -0.047 | 63.454
0.5 | 0.296 | 0.00361 | -0.048 | 81.993
1 | 0.365 | 0.00358 | -0.05 | 102.21
1.5 | 0.434 | 0.0036 | -0.051 | 120.459
2 | 0.502 | 0.00366 | -0.052 | 136.952
2.5 | 0.568 | 0.00505 | -0.053 | 112.53
3 | 0.631 | 0.00876 | -0.054 | 72.026
3.5 | 0.695 | 0.00913 | -0.055 | 76.071
4 | 0.755 | 0.00957 | -0.056 | 78.953
4.5 | 0.812 | 0.01005 | -0.057 | 80.827
5 | 0.864 | 0.01058 | -0.058 | 81.624
5.5 | 0.907 | 0.01123 | -0.059 | 80.713
6 | 0.937 | 0.01191 | -0.06 | 78.653
6.5 | 0.945 | 0.01276 | -0.061 | 74.054
7 | 0.739 | 0.04505 | -0.03 | 16.408
7.5 | 0.5 | 0.04799 | -0.033 | 10.418
8 | 0.525 | 0.05293 | -0.03 | 9.922
8.5 | 0.551 | 0.06308 | -0.029 | 8.741
9 | 0.703 | 0.01629 | -0.065 | 43.146
9.5 | 0.732 | 0.01752 | -0.066 | 41.78
10 | 0.634 | 0.0649 | -0.035 | 9.769
10.5 | 0.66 | 0.07201 | -0.034 | 9.16
11 | 0.686 | 0.08496 | -0.034 | 8.076
11.5 | 0.719 | 0.0719 | -0.042 | 10.005
12 | 0.742 | 0.07868 | -0.038 | 9.427
12.5 | 0.768 | 0.0852 | -0.038 | 9.01
13 | 0.793 | 0.09366 | -0.038 | 8.47
13.5 | 0.821 | 0.10402 | -0.04 | 7.892
14 | 0.847 | 0.10286 | -0.04 | 8.232
14.5 | 0.873 | 0.10907 | -0.04 | 8.002
15 | 0.9 | 0.11291 | -0.042 | 7.975
15.5 | 0.93 | 0.11873 | -0.046 | 7.834
16 | 0.953 | 0.12228 | -0.044 | 7.794
16.5 | 0.98 | 0.12605 | -0.045 | 7.771
17 | 1.008 | 0.13175 | -0.048 | 7.654
17.5 | 1.038 | 0.13663 | -0.05 | 7.6
18 | 1.06 | 0.13798 | -0.048 | 7.681
18.5 | 1.086 | 0.14426 | -0.049 | 7.527
19 | 1.113 | 0.14868 | -0.051 | 7.486
19.5 | 1.145 | 0.15297 | -0.054 | 7.483
20 | 1.171 | 0.16297 | -0.055 | 7.188

## 80. Re 5M Mach 0.50 (2)
BIGFOIL.COM POLAR EXPORT
NACA66A213
NACA66A213 |  |  |  | Cl Max: | 1.0138 | at alpha= | 9 | deg
XFOIL ncrit=9 |  |  |  | L/D Max: | 119.86 | at alpha= | 1.5 | deg
Re: | 5000000 |  |  | Cd Min: | 0.22779 | at alpha= | -19 | deg
Mach: | 0.5 |  |  | Cl=0 at alpha= | -1.8128 | deg
|  |  |  | @ Cl=0.1, Cd= | 0.0044497
|  |  |  | @ Cl=0.4, Cd= | 0.003504
|  |  |  | @ Cl=0.6, Cd= | 0.0082208
alpha (deg) | Cl | Cd | Cm | Cl/Cd
-19 | -0.6243 | 0.22779 | 0.0023 | -2.7407
-18.5 | -0.6074 | 0.21863 | -0.0023 | -2.7782
-18 | -0.5877 | 0.21138 | -0.0066 | -2.7803
-17.5 | -0.5682 | 0.20354 | -0.0111 | -2.7916
-16.5 | -0.5366 | 0.18468 | -0.021 | -2.9056
-15.5 | -0.4984 | 0.16915 | -0.0302 | -2.9465
-15 | -0.4817 | 0.16078 | -0.035 | -2.996
-14.5 | -0.4707 | 0.15072 | -0.0402 | -3.123
-14 | -0.4583 | 0.14157 | -0.0453 | -3.2373
-13.5 | -0.4405 | 0.13428 | -0.0497 | -3.2805
-13 | -0.4324 | 0.12467 | -0.0549 | -3.4684
-12.5 | -0.4253 | 0.11519 | -0.0602 | -3.6922
-12 | -0.4255 | 0.10462 | -0.066 | -4.0671
-11.5 | -0.4312 | 0.09369 | -0.0722 | -4.6024
-11 | -0.4361 | 0.08347 | -0.0782 | -5.2246
-10.5 | -0.4582 | 0.07055 | -0.0865 | -6.4947
-10 | -0.4826 | 0.05552 | -0.0988 | -8.6924
-9.5 | -0.5127 | 0.04616 | -0.103 | -11.107
-9 | -0.5471 | 0.0389 | -0.1019 | -14.0643
-8.5 | -0.5823 | 0.03291 | -0.0962 | -17.6937
-8 | -0.6151 | 0.02806 | -0.0858 | -21.9209
-7.5 | -0.6231 | 0.02248 | -0.0774 | -27.718
-6.5 | -0.5831 | 0.01105 | -0.0641 | -52.7692
-6 | -0.5333 | 0.00943 | -0.0597 | -56.5536
-5.5 | -0.4758 | 0.00856 | -0.0566 | -55.5841
-5 | -0.4149 | 0.00792 | -0.0544 | -52.3864
-4.5 | -0.3506 | 0.00747 | -0.0531 | -46.9344
-4 | -0.2871 | 0.007 | -0.052 | -41.0143
-3.5 | -0.2212 | 0.00672 | -0.0516 | -32.9167
-3 | -0.1558 | 0.00646 | -0.0514 | -24.1176
-2.5 | -0.0894 | 0.00625 | -0.0515 | -14.304
-2 | -0.0231 | 0.00602 | -0.0519 | -3.8372
-1.5 | 0.0386 | 0.00546 | -0.0516 | 7.0696
-1 | 0.0955 | 0.00449 | -0.0509 | 21.2695
0 | 0.2217 | 0.00336 | -0.0514 | 65.9821
0.5 | 0.2912 | 0.0034 | -0.0525 | 85.6471
1 | 0.3603 | 0.00341 | -0.0535 | 105.6598
1.5 | 0.4279 | 0.00357 | -0.0541 | 119.8599
2 | 0.4635 | 0.0051 | -0.049 | 90.8824
2.5 | 0.4942 | 0.00645 | -0.0429 | 76.6202
3 | 0.5285 | 0.00748 | -0.0372 | 70.6551
3.5 | 0.5708 | 0.00797 | -0.0325 | 71.6186
4 | 0.6197 | 0.00839 | -0.0291 | 73.8617
4.5 | 0.6697 | 0.00887 | -0.0258 | 75.5017
5 | 0.7199 | 0.00939 | -0.0224 | 76.6667
5.5 | 0.7691 | 0.01004 | -0.0188 | 76.6036
6 | 0.8187 | 0.01075 | -0.0151 | 76.1581
6.5 | 0.8668 | 0.01158 | -0.0109 | 74.8532
7 | 0.9092 | 0.01274 | -0.0058 | 71.3658
7.5 | 0.9487 | 0.01417 | -0.0002 | 66.9513
8 | 0.9801 | 0.01617 | 0.0064 | 60.6122
8.5 | 1.0088 | 0.01909 | 0.013 | 52.8444
9 | 1.0138 | 0.02577 | 0.0205 | 39.3403
9.5 | 0.9923 | 0.03273 | 0.0283 | 30.3178
10 | 0.9646 | 0.03973 | 0.0341 | 24.2789
10.5 | 0.932 | 0.04771 | 0.0372 | 19.5347
11 | 0.8957 | 0.05732 | 0.0366 | 15.6263
12 | 0.8326 | 0.08297 | 0.0221 | 10.035
12.5 | 0.8032 | 0.10205 | 0.0086 | 7.8707
13 | 0.791 | 0.11604 | -0.0002 | 6.8166
13.5 | 0.7755 | 0.13056 | -0.009 | 5.9398
14 | 0.7637 | 0.14382 | -0.0159 | 5.3101

## 81. Re 6M Mach 0.00 (1)
BIGFOIL.COM POLAR EXPORT
NACA66A213
NACA66A213 |  |  |  | Cl Max: | 1.14 | at alpha= | 11 | deg
JavaFoil+Calcfoil stall+Eppler ext transition |  |  |  | L/D Max: | 106.887 | at alpha= | 2.5 | deg
Re: | 6000000 |  |  | Cd Min: | 0.0035 | at alpha= | -0.5 | deg
Mach: | 0 |  |  | Cl=0 at alpha= | -1.625 | deg
|  |  |  | @ Cl=0.1, Cd= | 0.003506
|  |  |  | @ Cl=0.4, Cd= | 0.0038281
|  |  |  | @ Cl=0.6, Cd= | 0.00658
alpha (deg) | Cl | Cd | Cm | Cl/Cd
-16.5 | -0.65 | 0.1232 | -0.005 | -5.273
-16 | -0.667 | 0.11498 | -0.005 | -5.804
-15.5 | -0.684 | 0.10893 | -0.006 | -6.277
-15 | -0.698 | 0.10285 | -0.006 | -6.788
-14.5 | -0.711 | 0.09686 | -0.007 | -7.344
-14 | -0.722 | 0.09123 | -0.007 | -7.915
-13.5 | -0.73 | 0.08576 | -0.008 | -8.514
-13 | -0.736 | 0.08041 | -0.009 | -9.15
-12.5 | -0.739 | 0.07479 | -0.01 | -9.876
-12 | -0.741 | 0.06742 | -0.011 | -10.992
-11.5 | -0.871 | 0.01382 | -0.018 | -63.006
-11 | -0.87 | 0.01198 | -0.019 | -72.584
-10.5 | -0.852 | 0.01129 | -0.02 | -75.487
-10 | -0.829 | 0.01071 | -0.021 | -77.427
-9.5 | -0.802 | 0.0101 | -0.022 | -79.403
-9 | -0.769 | 0.00971 | -0.023 | -79.243
-8.5 | -0.734 | 0.00927 | -0.024 | -79.111
-8 | -0.694 | 0.00834 | -0.025 | -83.194
-7.5 | -0.651 | 0.00799 | -0.026 | -81.464
-7 | -0.605 | 0.0081 | -0.027 | -74.717
-6.5 | -0.556 | 0.00807 | -0.028 | -68.876
-6 | -0.504 | 0.00777 | -0.029 | -64.944
-5.5 | -0.451 | 0.00747 | -0.03 | -60.35
-5 | -0.396 | 0.0073 | -0.031 | -54.249
-4.5 | -0.339 | 0.00704 | -0.032 | -48.222
-4 | -0.282 | 0.00681 | -0.033 | -41.393
-3.5 | -0.223 | 0.00659 | -0.034 | -33.891
-3 | -0.164 | 0.00646 | -0.035 | -25.418
-2.5 | -0.105 | 0.00626 | -0.036 | -16.69
-2 | -0.045 | 0.00607 | -0.037 | -7.362
-1.5 | 0.015 | 0.00388 | -0.038 | 3.968
-1 | 0.076 | 0.00351 | -0.039 | 21.58
-0.5 | 0.136 | 0.0035 | -0.04 | 38.853
0 | 0.196 | 0.00353 | -0.041 | 55.626
0.5 | 0.257 | 0.00353 | -0.042 | 72.756
1 | 0.317 | 0.00358 | -0.043 | 88.523
1.5 | 0.376 | 0.00358 | -0.044 | 105.1
2 | 0.435 | 0.00419 | -0.045 | 104.027
2.5 | 0.494 | 0.00462 | -0.046 | 106.887
3 | 0.552 | 0.00674 | -0.047 | 81.977
3.5 | 0.609 | 0.00655 | -0.048 | 93.019
4 | 0.666 | 0.00805 | -0.049 | 82.67
4.5 | 0.721 | 0.00834 | -0.049 | 86.409
5 | 0.774 | 0.00863 | -0.05 | 89.682
5.5 | 0.826 | 0.00898 | -0.051 | 91.93
6 | 0.875 | 0.00932 | -0.052 | 93.928
6.5 | 0.923 | 0.00971 | -0.053 | 95.021
7 | 0.967 | 0.01013 | -0.054 | 95.486
7.5 | 1.007 | 0.01056 | -0.055 | 95.383
8 | 1.042 | 0.01101 | -0.056 | 94.625
8.5 | 1.071 | 0.01151 | -0.056 | 93.062
9 | 1.096 | 0.0121 | -0.057 | 90.56
9.5 | 1.115 | 0.01261 | -0.058 | 88.462
10 | 1.129 | 0.01328 | -0.059 | 85.028
10.5 | 1.137 | 0.01395 | -0.06 | 81.505
11 | 1.14 | 0.01464 | -0.06 | 77.877
11.5 | 1.137 | 0.01552 | -0.061 | 73.261
12 | 1.128 | 0.01662 | -0.062 | 67.85
12.5 | 1.113 | 0.0179 | -0.062 | 62.172
13 | 1.094 | 0.01917 | -0.063 | 57.084
13.5 | 0.959 | 0.05514 | -0.052 | 17.386
14 | 0.888 | 0.08763 | -0.04 | 10.138
14.5 | 0.865 | 0.09435 | -0.039 | 9.167
15 | 0.839 | 0.10325 | -0.037 | 8.124
15.5 | 0.814 | 0.10936 | -0.036 | 7.444
16 | 0.789 | 0.11546 | -0.036 | 6.834

## 82. Re 6M Mach 0.00 (2)
BIGFOIL.COM POLAR EXPORT
NACA66A213
NACA66A213 |  |  |  | Cl Max: | 1.6746 | at alpha= | 20 | deg
XFOIL ncrit=9 |  |  |  | L/D Max: | 101.392 | at alpha= | 8.5 | deg
Re: | 6000000 |  |  | Cd Min: | 0.04546 | at alpha= | 20 | deg
Mach: | 0 |  |  | Cl=0 at alpha= | -1.7317 | deg
|  |  |  | @ Cl=0.1, Cd= | 0.0038364
|  |  |  | @ Cl=0.4, Cd= | 0.0049136
|  |  |  | @ Cl=0.6, Cd= | 0.0073073
alpha (deg) | Cl | Cd | Cm | Cl/Cd
-20 | -1.4722 | 0.03885 | -0.0775 | -37.8945
-19.5 | -1.4723 | 0.03458 | -0.0769 | -42.5766
-19 | -1.4615 | 0.03158 | -0.0758 | -46.2793
-17.5 | -1.4019 | 0.02435 | -0.0732 | -57.5729
-17 | -1.3953 | 0.02204 | -0.0691 | -63.3076
-16.5 | -1.379 | 0.02021 | -0.0657 | -68.2335
-16 | -1.3579 | 0.01871 | -0.0624 | -72.5762
-15.5 | -1.3294 | 0.01766 | -0.0598 | -75.2775
-15 | -1.3012 | 0.0166 | -0.0568 | -78.3855
-14.5 | -1.2714 | 0.01571 | -0.0538 | -80.9293
-14 | -1.2406 | 0.01489 | -0.0506 | -83.3177
-13.5 | -1.2103 | 0.01418 | -0.047 | -85.3526
-13 | -1.1714 | 0.01364 | -0.0449 | -85.8798
-12.5 | -1.1291 | 0.013 | -0.0433 | -86.8538
-12 | -1.0842 | 0.01246 | -0.0422 | -87.0144
-11.5 | -1.038 | 0.01191 | -0.0413 | -87.1537
-11 | -0.9912 | 0.01135 | -0.0404 | -87.3304
-10.5 | -0.9466 | 0.01052 | -0.0392 | -89.981
-9.5 | -0.8473 | 0.00958 | -0.0383 | -88.4447
-9 | -0.7961 | 0.0092 | -0.038 | -86.5326
-8.5 | -0.744 | 0.00883 | -0.038 | -84.2582
-8 | -0.6913 | 0.00849 | -0.038 | -81.4252
-7.5 | -0.6379 | 0.00819 | -0.038 | -77.8877
-7 | -0.5855 | 0.00773 | -0.0379 | -75.7439
-6.5 | -0.5315 | 0.00742 | -0.0381 | -71.6307
-6 | -0.4767 | 0.00717 | -0.0384 | -66.4854
-5.5 | -0.4213 | 0.00693 | -0.0389 | -60.7937
-5 | -0.366 | 0.00667 | -0.0392 | -54.8726
-4.5 | -0.3104 | 0.00645 | -0.0397 | -48.124
-4 | -0.2541 | 0.00627 | -0.0402 | -40.5263
-3.5 | -0.1976 | 0.00605 | -0.0408 | -32.6612
-3 | -0.1409 | 0.00588 | -0.0414 | -23.9626
-2.5 | -0.0842 | 0.0057 | -0.042 | -14.7719
-1.5 | 0.0254 | 0.00486 | -0.0427 | 5.2263
-1 | 0.0789 | 0.00426 | -0.043 | 18.5211
-0.5 | 0.1302 | 0.00323 | -0.0431 | 40.3096
0 | 0.1881 | 0.00309 | -0.0439 | 60.8738
0.5 | 0.2466 | 0.0031 | -0.0448 | 79.5484
1 | 0.305 | 0.00315 | -0.0457 | 96.8254
1.5 | 0.3527 | 0.00405 | -0.0447 | 87.0864
2 | 0.3998 | 0.00491 | -0.0437 | 81.4257
2.5 | 0.4457 | 0.00574 | -0.0425 | 77.6481
3 | 0.4929 | 0.00645 | -0.0414 | 76.4186
3.5 | 0.5418 | 0.00701 | -0.0405 | 77.2896
4 | 0.5949 | 0.00728 | -0.0405 | 81.717
4.5 | 0.6473 | 0.00756 | -0.0403 | 85.6217
5 | 0.7 | 0.0078 | -0.0401 | 89.7436
5.5 | 0.751 | 0.00812 | -0.0397 | 92.4877
6 | 0.8019 | 0.00842 | -0.0392 | 95.2375
6.5 | 0.852 | 0.00872 | -0.0387 | 97.7064
7 | 0.9002 | 0.00909 | -0.0377 | 99.0319
7.5 | 0.9472 | 0.00949 | -0.0366 | 99.8103
8 | 0.9938 | 0.00983 | -0.0354 | 101.0987
8.5 | 1.0342 | 0.0102 | -0.0329 | 101.3922
9 | 1.0722 | 0.01066 | -0.0301 | 100.5816
9.5 | 1.1082 | 0.0113 | -0.027 | 98.0708
10 | 1.1483 | 0.01179 | -0.0249 | 97.3961
10.5 | 1.1879 | 0.01232 | -0.0228 | 96.4205
11 | 1.2265 | 0.01291 | -0.0206 | 95.0039
11.5 | 1.2633 | 0.0136 | -0.0182 | 92.8897
12 | 1.2985 | 0.01438 | -0.0157 | 90.299
12.5 | 1.3307 | 0.0153 | -0.0127 | 86.9739
13 | 1.3619 | 0.01601 | -0.0096 | 85.0656
14.5 | 1.4654 | 0.01903 | -0.0038 | 77.0047
15 | 1.4945 | 0.02034 | -0.0014 | 73.4759
15.5 | 1.5214 | 0.02182 | 0.0011 | 69.725
16 | 1.5451 | 0.02357 | 0.0038 | 65.5537
16.5 | 1.565 | 0.02564 | 0.0066 | 61.0374
17 | 1.5897 | 0.0274 | 0.0086 | 58.0182
17.5 | 1.6101 | 0.02955 | 0.0108 | 54.4873
18 | 1.6275 | 0.03206 | 0.0128 | 50.7642
18.5 | 1.6452 | 0.03463 | 0.0146 | 47.5079
19 | 1.6575 | 0.03783 | 0.0163 | 43.8144
19.5 | 1.6681 | 0.04133 | 0.0176 | 40.3605
20 | 1.6746 | 0.04546 | 0.0186 | 36.8368

## 83. Re 6M Mach 0.10 (1)
BIGFOIL.COM POLAR EXPORT
NACA66A213
NACA66A213 |  |  |  | Cl Max: | 1.129 | at alpha= | 10.5 | deg
JavaFoil+Calcfoil stall+Eppler ext transition |  |  |  | L/D Max: | 106.223 | at alpha= | 2.5 | deg
Re: | 6000000 |  |  | Cd Min: | 0.00349 | at alpha= | -1 | deg
Mach: | 0.1 |  |  | Cl=0 at alpha= | -1.625 | deg
|  |  |  | @ Cl=0.1, Cd= | 0.0035018
|  |  |  | @ Cl=0.4, Cd= | 0.0038173
|  |  |  | @ Cl=0.6, Cd= | 0.0075932
alpha (deg) | Cl | Cd | Cm | Cl/Cd
-16 | -0.63 | 0.11698 | -0.005 | -5.386
-15.5 | -0.65 | 0.10965 | -0.006 | -5.925
-15 | -0.668 | 0.10457 | -0.006 | -6.385
-14.5 | -0.684 | 0.09831 | -0.007 | -6.961
-14 | -0.698 | 0.0925 | -0.007 | -7.548
-13.5 | -0.71 | 0.08719 | -0.008 | -8.139
-13 | -0.718 | 0.08204 | -0.008 | -8.747
-12.5 | -0.723 | 0.07665 | -0.009 | -9.435
-12 | -0.726 | 0.07066 | -0.01 | -10.276
-11.5 | -0.831 | 0.01994 | -0.017 | -41.664
-11 | -0.86 | 0.01235 | -0.019 | -69.6
-10.5 | -0.846 | 0.01145 | -0.021 | -73.866
-10 | -0.825 | 0.01083 | -0.022 | -76.192
-9.5 | -0.799 | 0.01025 | -0.023 | -77.929
-9 | -0.768 | 0.00979 | -0.024 | -78.475
-8.5 | -0.734 | 0.00933 | -0.025 | -78.622
-8 | -0.695 | 0.00791 | -0.026 | -87.858
-7.5 | -0.652 | 0.00807 | -0.027 | -80.856
-7 | -0.607 | 0.00814 | -0.028 | -74.523
-6.5 | -0.558 | 0.00775 | -0.028 | -71.939
-6 | -0.506 | 0.00785 | -0.029 | -64.462
-5.5 | -0.453 | 0.00758 | -0.03 | -59.764
-5 | -0.398 | 0.00728 | -0.031 | -54.617
-4.5 | -0.341 | 0.00702 | -0.032 | -48.557
-4 | -0.283 | 0.00679 | -0.033 | -41.709
-3.5 | -0.224 | 0.00664 | -0.034 | -33.807
-3 | -0.165 | 0.00644 | -0.035 | -25.623
-2.5 | -0.105 | 0.00625 | -0.036 | -16.822
-2 | -0.045 | 0.00611 | -0.037 | -7.353
-1.5 | 0.015 | 0.00387 | -0.038 | 4.005
-1 | 0.076 | 0.00349 | -0.039 | 21.796
-0.5 | 0.137 | 0.00352 | -0.04 | 38.878
0 | 0.197 | 0.00354 | -0.041 | 55.788
0.5 | 0.258 | 0.00353 | -0.042 | 73.04
1 | 0.318 | 0.00356 | -0.043 | 89.388
1.5 | 0.378 | 0.00359 | -0.044 | 105.272
2 | 0.438 | 0.00421 | -0.045 | 103.987
2.5 | 0.497 | 0.00468 | -0.046 | 106.223
3 | 0.555 | 0.00678 | -0.047 | 81.788
3.5 | 0.612 | 0.00781 | -0.048 | 78.382
4 | 0.669 | 0.0081 | -0.049 | 82.598
4.5 | 0.724 | 0.00838 | -0.05 | 86.418
5 | 0.777 | 0.00866 | -0.051 | 89.804
5.5 | 0.829 | 0.00903 | -0.052 | 91.814
6 | 0.879 | 0.00937 | -0.052 | 93.765
6.5 | 0.926 | 0.00978 | -0.053 | 94.655
7 | 0.97 | 0.01022 | -0.054 | 94.954
7.5 | 1.009 | 0.01065 | -0.055 | 94.785
8 | 1.043 | 0.01111 | -0.056 | 93.857
8.5 | 1.071 | 0.01163 | -0.057 | 92.138
9 | 1.094 | 0.01222 | -0.058 | 89.593
9.5 | 1.112 | 0.01275 | -0.058 | 87.212
10 | 1.123 | 0.01343 | -0.059 | 83.663
10.5 | 1.129 | 0.01413 | -0.06 | 79.884
11 | 1.128 | 0.01491 | -0.061 | 75.652
11.5 | 1.121 | 0.01585 | -0.061 | 70.719
12 | 1.106 | 0.0172 | -0.062 | 64.31
12.5 | 1.085 | 0.01885 | -0.062 | 57.555
13 | 1.035 | 0.02577 | -0.061 | 40.165
13.5 | 0.879 | 0.08388 | -0.039 | 10.479
14 | 0.853 | 0.09155 | -0.038 | 9.316
14.5 | 0.827 | 0.09778 | -0.037 | 8.456
15 | 0.797 | 0.10844 | -0.034 | 7.353
15.5 | 0.771 | 0.11239 | -0.035 | 6.856

## 84. Re 6M Mach 0.10 (2)
BIGFOIL.COM POLAR EXPORT
NACA66A213
NACA66A213 |  |  |  | Cl Max: | 1.6518 | at alpha= | 20 | deg
XFOIL ncrit=9 |  |  |  | L/D Max: | 100.657 | at alpha= | 8 | deg
Re: | 6000000 |  |  | Cd Min: | 0.05048 | at alpha= | 20 | deg
Mach: | 0.1 |  |  | Cl=0 at alpha= | -1.7339 | deg
|  |  |  | @ Cl=0.1, Cd= | 0.0037151
|  |  |  | @ Cl=0.4, Cd= | 0.004885
|  |  |  | @ Cl=0.6, Cd= | 0.0073238
alpha (deg) | Cl | Cd | Cm | Cl/Cd
-20 | -1.4285 | 0.04578 | -0.0802 | -31.2036
-19.5 | -1.4368 | 0.03995 | -0.0809 | -35.965
-19 | -1.4356 | 0.03561 | -0.0804 | -40.3145
-18.5 | -1.4282 | 0.03218 | -0.0792 | -44.3816
-17.5 | -1.3901 | 0.02632 | -0.0785 | -52.8153
-17 | -1.3755 | 0.02443 | -0.0753 | -56.3037
-16.5 | -1.3679 | 0.02195 | -0.0712 | -62.3189
-16 | -1.3521 | 0.02001 | -0.0675 | -67.5712
-15.5 | -1.3266 | 0.01867 | -0.0645 | -71.0552
-15 | -1.2998 | 0.01744 | -0.0613 | -74.5298
-14.5 | -1.2705 | 0.01641 | -0.0581 | -77.4223
-14 | -1.24 | 0.01548 | -0.0548 | -80.1034
-13.5 | -1.2093 | 0.01467 | -0.0512 | -82.4335
-13 | -1.1747 | 0.0141 | -0.0479 | -83.3121
-12.5 | -1.1338 | 0.01337 | -0.0459 | -84.8018
-12 | -1.0895 | 0.01276 | -0.0444 | -85.384
-11.5 | -1.0436 | 0.01216 | -0.0432 | -85.8224
-11 | -0.9949 | 0.01172 | -0.0424 | -84.8891
-10.5 | -0.9515 | 0.01075 | -0.0408 | -88.5116
-10 | -0.9028 | 0.01019 | -0.0399 | -88.5967
-9.5 | -0.8523 | 0.0097 | -0.0394 | -87.866
-9 | -0.8007 | 0.0093 | -0.039 | -86.0968
-8.5 | -0.7483 | 0.00891 | -0.0388 | -83.9843
-8 | -0.6953 | 0.00856 | -0.0387 | -81.2266
-7.5 | -0.6416 | 0.00824 | -0.0387 | -77.8641
-7 | -0.5888 | 0.00779 | -0.0385 | -75.5841
-6.5 | -0.5345 | 0.00746 | -0.0386 | -71.6488
-6 | -0.4794 | 0.0072 | -0.0389 | -66.5833
-5.5 | -0.4236 | 0.00695 | -0.0393 | -60.9496
-5 | -0.3679 | 0.00669 | -0.0396 | -54.9925
-4.5 | -0.312 | 0.00647 | -0.04 | -48.2226
-4 | -0.2553 | 0.00628 | -0.0405 | -40.6529
-3.5 | -0.1986 | 0.00606 | -0.0411 | -32.7723
-2.5 | -0.0845 | 0.00571 | -0.0423 | -14.7986
-1.5 | 0.0258 | 0.00488 | -0.043 | 5.2869
-0.5 | 0.1309 | 0.00323 | -0.0433 | 40.5263
0 | 0.1892 | 0.0031 | -0.0442 | 61.0323
0.5 | 0.2481 | 0.00311 | -0.0451 | 79.7749
1 | 0.3068 | 0.00315 | -0.046 | 97.3968
1.5 | 0.3547 | 0.00405 | -0.045 | 87.5802
2 | 0.4019 | 0.00492 | -0.0439 | 81.687
3 | 0.4947 | 0.00648 | -0.0414 | 76.3426
3.5 | 0.5441 | 0.00703 | -0.0405 | 77.3969
4 | 0.5974 | 0.00731 | -0.0404 | 81.7237
4.5 | 0.65 | 0.00759 | -0.0402 | 85.639
5 | 0.7028 | 0.00783 | -0.04 | 89.7573
5.5 | 0.7539 | 0.00816 | -0.0394 | 92.3897
6 | 0.8051 | 0.00846 | -0.0389 | 95.1655
6.5 | 0.8552 | 0.00876 | -0.0382 | 97.6256
7 | 0.9031 | 0.00916 | -0.0371 | 98.5917
7.5 | 0.9504 | 0.00955 | -0.0359 | 99.5183
8 | 0.9955 | 0.00989 | -0.0342 | 100.6572
8.5 | 1.0344 | 0.01029 | -0.0313 | 100.5248
9 | 1.073 | 0.01079 | -0.0285 | 99.4439
9.5 | 1.1101 | 0.01143 | -0.0255 | 97.1216
10 | 1.1506 | 0.01195 | -0.0233 | 96.2845
10.5 | 1.1904 | 0.01251 | -0.0211 | 95.1559
11 | 1.2289 | 0.01314 | -0.0187 | 93.5236
11.5 | 1.2657 | 0.01389 | -0.0162 | 91.1231
12 | 1.3 | 0.01479 | -0.0134 | 87.8972
12.5 | 1.3341 | 0.01564 | -0.0106 | 85.3005
13 | 1.3647 | 0.0164 | -0.0072 | 83.2134
13.5 | 1.4031 | 0.01741 | -0.0058 | 80.5916
14 | 1.4364 | 0.01849 | -0.0034 | 77.6852
14.5 | 1.4678 | 0.01972 | -0.001 | 74.432
15 | 1.4956 | 0.02121 | 0.0017 | 70.5139
15.5 | 1.5206 | 0.02293 | 0.0046 | 66.3149
16 | 1.5402 | 0.02508 | 0.0077 | 61.4115
16.5 | 1.5658 | 0.02685 | 0.01 | 58.3166
17 | 1.5894 | 0.02881 | 0.0121 | 55.1683
17.5 | 1.6074 | 0.03132 | 0.0145 | 51.3218
18 | 1.6215 | 0.03425 | 0.0167 | 47.3431
18.5 | 1.6369 | 0.03725 | 0.0185 | 43.9436
19 | 1.6436 | 0.04121 | 0.0202 | 39.8835
19.5 | 1.6506 | 0.04539 | 0.0213 | 36.3648
20 | 1.6518 | 0.05048 | 0.0219 | 32.7219

## 85. Re 6M Mach 0.25 (1)
BIGFOIL.COM POLAR EXPORT
NACA66A213
NACA66A213 |  |  |  | Cl Max: | 1.079 | at alpha= | 9.5 | deg
JavaFoil+Calcfoil stall+Eppler ext transition |  |  |  | L/D Max: | 107.445 | at alpha= | 2.5 | deg
Re: | 6000000 |  |  | Cd Min: | 0.00353 | at alpha= | -0.5 | deg
Mach: | 0.25 |  |  | Cl=0 at alpha= | -1.629 | deg
|  |  |  | @ Cl=0.1, Cd= | 0.0035365
|  |  |  | @ Cl=0.4, Cd= | 0.003742
|  |  |  | @ Cl=0.6, Cd= | 0.10992
alpha (deg) | Cl | Cd | Cm | Cl/Cd
-14.5 | -0.443 | 0.10664 | -0.007 | -4.152
-14 | -0.491 | 0.1005 | -0.007 | -4.881
-13.5 | -0.533 | 0.09368 | -0.007 | -5.694
-13 | -0.571 | 0.08825 | -0.008 | -6.471
-12.5 | -0.602 | 0.08275 | -0.008 | -7.28
-12 | -0.627 | 0.07762 | -0.009 | -8.083
-11.5 | -0.646 | 0.07251 | -0.01 | -8.905
-11 | -0.657 | 0.06721 | -0.011 | -9.779
-10.5 | -0.658 | 0.06145 | -0.012 | -10.71
-10 | -0.773 | 0.01324 | -0.022 | -58.398
-9.5 | -0.775 | 0.01092 | -0.023 | -70.973
-9 | -0.755 | 0.01034 | -0.024 | -73.012
-8.5 | -0.728 | 0.00978 | -0.025 | -74.467
-8 | -0.695 | 0.00932 | -0.026 | -74.541
-7.5 | -0.657 | 0.00785 | -0.027 | -83.707
-7 | -0.614 | 0.00799 | -0.028 | -76.811
-6.5 | -0.567 | 0.00803 | -0.029 | -70.551
-6 | -0.516 | 0.00763 | -0.03 | -67.627
-5.5 | -0.463 | 0.00734 | -0.031 | -63.079
-5 | -0.407 | 0.00745 | -0.032 | -54.643
-4.5 | -0.35 | 0.00721 | -0.033 | -48.487
-4 | -0.291 | 0.00696 | -0.034 | -41.768
-3.5 | -0.23 | 0.00672 | -0.035 | -34.281
-3 | -0.169 | 0.00651 | -0.036 | -26.007
-2.5 | -0.108 | 0.00631 | -0.037 | -17.107
-2 | -0.046 | 0.00617 | -0.038 | -7.469
-1.5 | 0.016 | 0.00393 | -0.039 | 4.045
-1 | 0.078 | 0.00354 | -0.04 | 22.097
-0.5 | 0.14 | 0.00353 | -0.041 | 39.788
0 | 0.203 | 0.00356 | -0.042 | 57.018
0.5 | 0.265 | 0.00355 | -0.043 | 74.578
1 | 0.327 | 0.00361 | -0.044 | 90.637
1.5 | 0.388 | 0.00362 | -0.045 | 107.417
2 | 0.449 | 0.00424 | -0.046 | 105.885
2.5 | 0.51 | 0.00475 | -0.047 | 107.445
3 | 0.569 | 0.00771 | -0.048 | 73.821
3.5 | 0.628 | 0.00799 | -0.049 | 78.613
4 | 0.686 | 0.00828 | -0.05 | 82.774
4.5 | 0.741 | 0.00861 | -0.051 | 86.15
5 | 0.795 | 0.00894 | -0.052 | 88.932
5.5 | 0.847 | 0.0093 | -0.053 | 91.047
6 | 0.896 | 0.00972 | -0.054 | 92.22
6.5 | 0.942 | 0.01014 | -0.055 | 92.849
7 | 0.984 | 0.01063 | -0.056 | 92.522
7.5 | 1.019 | 0.01114 | -0.056 | 91.412
8 | 1.046 | 0.01167 | -0.057 | 89.594
8.5 | 1.065 | 0.01228 | -0.058 | 86.763
9 | 1.076 | 0.01297 | -0.059 | 82.968
9.5 | 1.079 | 0.01361 | -0.06 | 79.253
10 | 1.071 | 0.01437 | -0.061 | 74.567
10.5 | 1.053 | 0.01545 | -0.061 | 68.145
11 | 0.996 | 0.02067 | -0.06 | 48.169
11.5 | 0.819 | 0.07352 | -0.033 | 11.145
12 | 0.781 | 0.07976 | -0.032 | 9.798
12.5 | 0.738 | 0.08536 | -0.032 | 8.644
13 | 0.688 | 0.09388 | -0.031 | 7.329
13.5 | 0.633 | 0.09899 | -0.032 | 6.394
14 | 0.573 | 0.10389 | -0.032 | 5.516
14.5 | 0.509 | 0.10992 | -0.033 | 4.628

## 86. Re 6M Mach 0.25 (2)
BIGFOIL.COM POLAR EXPORT
NACA66A213
NACA66A213 |  |  |  | Cl Max: | 1.4867 | at alpha= | 16 | deg
XFOIL ncrit=9 |  |  |  | L/D Max: | 99.9369 | at alpha= | 1 | deg
Re: | 6000000 |  |  | Cd Min: | 0.2104 | at alpha= | -19.5 | deg
Mach: | 0.25 |  |  | Cl=0 at alpha= | -1.7523 | deg
|  |  |  | @ Cl=0.1, Cd= | 0.0039642
|  |  |  | @ Cl=0.4, Cd= | 0.0047302
|  |  |  | @ Cl=0.6, Cd= | 0.0073863
alpha (deg) | Cl | Cd | Cm | Cl/Cd
-19.5 | -0.626 | 0.2104 | 0.0038 | -2.9753
-19 | -0.6154 | 0.2015 | -0.001 | -3.0541
-18 | -0.5874 | 0.18377 | -0.0124 | -3.1964
-17 | -0.9923 | 0.07895 | -0.069 | -12.5687
-16.5 | -1.0531 | 0.05578 | -0.0903 | -18.8795
-16 | -1.1133 | 0.0438 | -0.0947 | -25.4178
-15.5 | -1.1487 | 0.03628 | -0.0939 | -31.6621
-15 | -1.1805 | 0.03001 | -0.0905 | -39.3369
-14.5 | -1.1943 | 0.0255 | -0.0856 | -46.8353
-14 | -1.1902 | 0.0224 | -0.0805 | -53.1339
-13.5 | -1.1698 | 0.02039 | -0.076 | -57.3713
-13 | -1.1383 | 0.01917 | -0.0721 | -59.3792
-12.5 | -1.1182 | 0.01723 | -0.0666 | -64.8984
-12 | -1.0915 | 0.01586 | -0.0613 | -68.8209
-11.5 | -1.0598 | 0.01457 | -0.0565 | -72.7385
-11 | -1.0145 | 0.01369 | -0.0539 | -74.1052
-10.5 | -0.9687 | 0.01272 | -0.0514 | -76.1557
-10 | -0.9224 | 0.01172 | -0.0491 | -78.7031
-9.5 | -0.8771 | 0.01058 | -0.0466 | -82.9017
-9 | -0.8248 | 0.01 | -0.0452 | -82.48
-8.5 | -0.771 | 0.00948 | -0.0442 | -81.3291
-8 | -0.7167 | 0.00902 | -0.0434 | -79.4568
-7.5 | -0.6614 | 0.00859 | -0.0427 | -76.9965
-7 | -0.6054 | 0.00821 | -0.0423 | -73.7393
-6.5 | -0.5509 | 0.00771 | -0.0417 | -71.4527
-6 | -0.4939 | 0.00736 | -0.0416 | -67.106
-5.5 | -0.4363 | 0.00709 | -0.0416 | -61.5374
-5 | -0.3783 | 0.00686 | -0.0418 | -55.1458
-4.5 | -0.3209 | 0.00656 | -0.0419 | -48.9177
-4 | -0.2623 | 0.00634 | -0.0423 | -41.3722
-3.5 | -0.2036 | 0.00614 | -0.0428 | -33.1596
-3 | -0.1449 | 0.00594 | -0.0433 | -24.3939
-2.5 | -0.0861 | 0.00577 | -0.0439 | -14.922
-2 | -0.0275 | 0.00556 | -0.0444 | -4.946
-1.5 | 0.028 | 0.00496 | -0.0445 | 5.6452
-1 | 0.0828 | 0.00433 | -0.0447 | 19.1224
-0.5 | 0.135 | 0.00322 | -0.0446 | 41.9255
0 | 0.1953 | 0.00311 | -0.0455 | 62.7974
0.5 | 0.2561 | 0.00312 | -0.0465 | 82.0833
1 | 0.3168 | 0.00317 | -0.0474 | 99.9369
1.5 | 0.366 | 0.00404 | -0.0463 | 90.5941
2 | 0.4128 | 0.00499 | -0.0448 | 82.7255
2.5 | 0.4579 | 0.00589 | -0.043 | 77.7419
3 | 0.5048 | 0.00664 | -0.0414 | 76.0241
3.5 | 0.5556 | 0.00715 | -0.0404 | 77.7063
4 | 0.6101 | 0.00744 | -0.04 | 82.0027
5 | 0.7171 | 0.00801 | -0.0388 | 89.5256
5.5 | 0.7688 | 0.00836 | -0.0378 | 91.9617
6 | 0.8204 | 0.00868 | -0.0368 | 94.5161
6.5 | 0.8699 | 0.00905 | -0.0353 | 96.1215
7 | 0.9132 | 0.00948 | -0.0325 | 96.3291
7.5 | 0.9552 | 0.00988 | -0.0294 | 96.6802
8 | 0.9975 | 0.01035 | -0.0264 | 96.3768
8.5 | 1.039 | 0.01093 | -0.0235 | 95.0595
9 | 1.0782 | 0.01167 | -0.0201 | 92.3907
9.5 | 1.1205 | 0.0123 | -0.0174 | 91.0976
10 | 1.1619 | 0.01301 | -0.0145 | 89.3082
10.5 | 1.2031 | 0.01376 | -0.0117 | 87.4346
11 | 1.2404 | 0.01474 | -0.0083 | 84.152
11.5 | 1.2744 | 0.01595 | -0.0046 | 79.8997
12 | 1.3124 | 0.01693 | -0.0015 | 77.5192
12.5 | 1.3445 | 0.01824 | 0.0023 | 73.7116
13 | 1.3836 | 0.01942 | 0.0048 | 71.2461
14 | 1.4376 | 0.02305 | 0.0128 | 62.3688
14.5 | 1.4531 | 0.02591 | 0.0172 | 56.0826
15 | 1.4701 | 0.02876 | 0.021 | 51.1161
15.5 | 1.4828 | 0.0321 | 0.0246 | 46.1931
16 | 1.4867 | 0.03636 | 0.028 | 40.8883
16.5 | 1.4861 | 0.04134 | 0.0306 | 35.9482
17 | 1.4817 | 0.0471 | 0.0323 | 31.4586
17.5 | 1.4569 | 0.05559 | 0.0324 | 26.208
18 | 1.4178 | 0.06707 | 0.0293 | 21.1391
18.5 | 1.3935 | 0.07819 | 0.0244 | 17.822
19 | 1.3337 | 0.09645 | 0.0133 | 13.8279
19.5 | 1.2913 | 0.11368 | 0.0019 | 11.3591
20 | 1.1859 | 0.14448 | -0.0189 | 8.2081

## 87. Re 6M Mach 0.50 (1)
BIGFOIL.COM POLAR EXPORT
NACA66A213
NACA66A213 |  |  |  | Cl Max: | 1.173 | at alpha= | 20 | deg
JavaFoil+Calcfoil stall+Eppler ext transition |  |  |  | L/D Max: | 123.69 | at alpha= | 1.5 | deg
Re: | 6000000 |  |  | Cd Min: | 0.00345 | at alpha= | 0 | deg
Mach: | 0.5 |  |  | Cl=0 at alpha= | -1.6304 | deg
|  |  |  | @ Cl=0.1, Cd= | 0.0036
|  |  |  | @ Cl=0.4, Cd= | 0.0034952
|  |  |  | @ Cl=0.6, Cd= | 0.0069594
alpha (deg) | Cl | Cd | Cm | Cl/Cd
-20 | -1.002 | 0.15547 | -0.003 | -6.445
-19.5 | -0.975 | 0.15158 | -0.003 | -6.434
-19 | -0.952 | 0.14668 | -0.004 | -6.492
-18.5 | -0.923 | 0.13931 | -0.004 | -6.624
-18 | -0.894 | 0.13576 | -0.005 | -6.586
-17.5 | -0.867 | 0.13107 | -0.005 | -6.614
-17 | -0.84 | 0.12799 | -0.006 | -6.566
-16.5 | -0.815 | 0.12695 | -0.006 | -6.419
-16 | -0.786 | 0.12016 | -0.007 | -6.543
-15.5 | -0.758 | 0.1158 | -0.007 | -6.547
-15 | -0.732 | 0.10328 | -0.008 | -7.085
-14.5 | -0.705 | 0.09766 | -0.008 | -7.218
-14 | -0.678 | 0.10263 | -0.009 | -6.604
-13.5 | -0.65 | 0.09528 | -0.009 | -6.826
-13 | -0.624 | 0.08914 | -0.01 | -6.997
-12.5 | -0.597 | 0.08153 | -0.01 | -7.323
-12 | -0.571 | 0.0751 | -0.011 | -7.607
-11.5 | -0.549 | 0.0658 | -0.013 | -8.347
-11 | -0.515 | 0.06987 | -0.012 | -7.377
-10.5 | -0.486 | 0.07294 | -0.011 | -6.668
-10 | -0.459 | 0.06491 | -0.012 | -7.078
-9.5 | -0.433 | 0.05946 | -0.013 | -7.278
-9 | -0.409 | 0.05237 | -0.016 | -7.8
-8.5 | -0.461 | 0.0114 | -0.028 | -40.442
-8 | -0.35 | 0.05364 | -0.013 | -6.516
-7.5 | -0.322 | 0.04929 | -0.014 | -6.541
-7 | -0.384 | 0.04478 | -0.015 | -8.57
-6.5 | -0.547 | 0.00952 | -0.032 | -57.475
-6 | -0.532 | 0.00898 | -0.034 | -59.217
-5.5 | -0.493 | 0.00841 | -0.035 | -58.617
-5 | -0.442 | 0.00795 | -0.036 | -55.554
-4.5 | -0.384 | 0.00705 | -0.037 | -54.46
-4 | -0.321 | 0.00679 | -0.038 | -47.324
-3.5 | -0.256 | 0.0069 | -0.039 | -37.1
-3 | -0.189 | 0.00665 | -0.041 | -28.357
-2.5 | -0.12 | 0.00644 | -0.042 | -18.673
-2 | -0.051 | 0.00621 | -0.043 | -8.293
-1.5 | 0.018 | 0.00603 | -0.044 | 2.945
-1 | 0.087 | 0.0036 | -0.045 | 24.31
-0.5 | 0.157 | 0.0036 | -0.046 | 43.575
0 | 0.227 | 0.00345 | -0.047 | 65.799
0.5 | 0.296 | 0.00345 | -0.048 | 85.712
1 | 0.365 | 0.00348 | -0.05 | 105.145
1.5 | 0.434 | 0.00351 | -0.051 | 123.69
2 | 0.501 | 0.00433 | -0.052 | 115.639
2.5 | 0.568 | 0.0054 | -0.053 | 105.208
3 | 0.631 | 0.00847 | -0.054 | 74.505
3.5 | 0.695 | 0.00885 | -0.055 | 78.536
4 | 0.756 | 0.00927 | -0.056 | 81.529
4.5 | 0.813 | 0.00972 | -0.057 | 83.662
5 | 0.864 | 0.01025 | -0.058 | 84.371
5.5 | 0.908 | 0.01086 | -0.059 | 83.589
6 | 0.938 | 0.01154 | -0.06 | 81.271
6.5 | 0.945 | 0.01235 | -0.061 | 76.523
7 | 0.746 | 0.04291 | -0.036 | 17.384
7.5 | 0.5 | 0.04745 | -0.033 | 10.547
8 | 0.526 | 0.05301 | -0.031 | 9.913
8.5 | 0.551 | 0.06225 | -0.029 | 8.858
9 | 0.704 | 0.01581 | -0.065 | 44.496
9.5 | 0.734 | 0.01704 | -0.066 | 43.066
10 | 0.639 | 0.06133 | -0.04 | 10.426
10.5 | 0.66 | 0.07044 | -0.034 | 9.369
11 | 0.686 | 0.08298 | -0.034 | 8.27
11.5 | 0.854 | 0.02144 | -0.069 | 39.811
12 | 0.747 | 0.07647 | -0.043 | 9.766
12.5 | 0.77 | 0.08337 | -0.041 | 9.24
13 | 0.794 | 0.09193 | -0.039 | 8.639
13.5 | 0.822 | 0.10241 | -0.041 | 8.022
14 | 0.848 | 0.09596 | -0.041 | 8.836
14.5 | 0.873 | 0.10616 | -0.041 | 8.223
15 | 0.902 | 0.11068 | -0.043 | 8.145
15.5 | 0.932 | 0.11632 | -0.047 | 8.01
16 | 0.953 | 0.11982 | -0.044 | 7.958
16.5 | 0.98 | 0.12348 | -0.045 | 7.936
17 | 1.01 | 0.12668 | -0.048 | 7.969
17.5 | 1.04 | 0.1328 | -0.051 | 7.83
18 | 1.06 | 0.1367 | -0.049 | 7.755
18.5 | 1.086 | 0.13906 | -0.049 | 7.811
19 | 1.116 | 0.1435 | -0.052 | 7.778
19.5 | 1.148 | 0.14817 | -0.055 | 7.747
20 | 1.173 | 0.15997 | -0.056 | 7.333

## 88. Re 6M Mach 0.50 (2)
BIGFOIL.COM POLAR EXPORT
NACA66A213
NACA66A213 |  |  |  | Cl Max: | 1.0268 | at alpha= | 9 | deg
XFOIL ncrit=9 |  |  |  | L/D Max: | 410.811 | at alpha= | -0.5 | deg
Re: | 6000000 |  |  | Cd Min: | 0.23677 | at alpha= | -19.5 | deg
Mach: | 0.5 |  |  | Cl=0 at alpha= | -1.7801 | deg
|  |  |  | @ Cl=0.1, Cd= | 0.00053364
|  |  |  | @ Cl=0.4, Cd= | 0.003711
|  |  |  | @ Cl=0.6, Cd= | 0.0078532
alpha (deg) | Cl | Cd | Cm | Cl/Cd
-19.5 | -0.6485 | 0.23677 | 0.0087 | -2.7389
-19 | -0.6264 | 0.22757 | 0.0028 | -2.7526
-18.5 | -0.61 | 0.21821 | -0.0017 | -2.7955
-18 | -0.5913 | 0.21016 | -0.0064 | -2.8136
-17.5 | -0.5715 | 0.20239 | -0.0111 | -2.8238
-17 | -0.5525 | 0.1942 | -0.0159 | -2.845
-16.5 | -0.5377 | 0.18444 | -0.0209 | -2.9153
-16 | -0.5197 | 0.17611 | -0.0258 | -2.951
-15.5 | -0.5022 | 0.1678 | -0.0306 | -2.9928
-15 | -0.4847 | 0.15976 | -0.0353 | -3.0339
-14.5 | -0.472 | 0.15023 | -0.0405 | -3.1418
-14 | -0.4596 | 0.14103 | -0.0455 | -3.2589
-13.5 | -0.4484 | 0.13207 | -0.0507 | -3.3952
-13 | -0.4386 | 0.12293 | -0.0558 | -3.5679
-12.5 | -0.4314 | 0.11367 | -0.0611 | -3.7952
-12 | -0.4293 | 0.10372 | -0.0667 | -4.139
-11.5 | -0.4374 | 0.09236 | -0.0732 | -4.7358
-11 | -0.4465 | 0.08155 | -0.0796 | -5.4752
-10.5 | -0.4628 | 0.06947 | -0.0874 | -6.6619
-10 | -0.4612 | 0.04222 | -0.0889 | -10.9237
-9.5 | -0.5051 | 0.03076 | -0.0946 | -16.4207
-9 | -0.55 | 0.02285 | -0.0941 | -24.07
-8.5 | -0.5875 | 0.01742 | -0.089 | -33.7256
-8 | -0.6203 | 0.01333 | -0.0796 | -46.5341
-7.5 | -0.6295 | 0.00878 | -0.0712 | -71.697
-7 | -0.6208 | 0.00407 | -0.0643 | -152.5307
-6.5 | -0.5863 | 0.00191 | -0.0591 | -306.9634
-6 | -0.539 | 0.00135 | -0.0549 | -399.2593
-5.5 | -0.4813 | 0.00113 | -0.0523 | -425.9292
-5 | -0.4187 | 0.00102 | -0.0507 | -410.4902
-4.5 | -0.3546 | 0.00094 | -0.0497 | -377.234
-4 | -0.291 | 0.00087 | -0.0489 | -334.4828
-3.5 | -0.2254 | 0.00082 | -0.0487 | -274.878
-3 | -0.1596 | 0.00078 | -0.0488 | -204.6154
-2.5 | -0.0937 | 0.00075 | -0.0491 | -124.9333
-2 | -0.0278 | 0.00072 | -0.0496 | -38.6111
-1.5 | 0.0354 | 0.00066 | -0.0498 | 53.6364
-1 | 0.0948 | 0.00055 | -0.0497 | 172.3636
-0.5 | 0.152 | 0.00037 | -0.0497 | 410.8108
0 | 0.2223 | 0.00321 | -0.0515 | 69.2523
0.5 | 0.292 | 0.00321 | -0.0527 | 90.9657
1 | 0.3614 | 0.00327 | -0.0537 | 110.5199
1.5 | 0.4183 | 0.00392 | -0.0524 | 106.7092
2 | 0.4568 | 0.00528 | -0.0479 | 86.5152
3 | 0.5319 | 0.00734 | -0.0378 | 72.4659
3.5 | 0.582 | 0.0077 | -0.0347 | 75.5844
4 | 0.629 | 0.0081 | -0.0307 | 77.6543
4.5 | 0.6797 | 0.00853 | -0.0275 | 79.6835
5.5 | 0.7801 | 0.00962 | -0.0205 | 81.0915
6 | 0.8303 | 0.01028 | -0.0167 | 80.7685
6.5 | 0.8757 | 0.0112 | -0.0121 | 78.1875
7 | 0.9234 | 0.01213 | -0.0076 | 76.1253
7.5 | 0.9647 | 0.01342 | -0.0021 | 71.8852
8 | 0.9992 | 0.01521 | 0.0043 | 65.6936
8.5 | 1.0207 | 0.01837 | 0.012 | 55.5634
9 | 1.0268 | 0.02482 | 0.0196 | 41.3699
9.5 | 1.0088 | 0.03144 | 0.0275 | 32.0865
10 | 0.9849 | 0.038 | 0.0336 | 25.9184
10.5 | 0.9514 | 0.04586 | 0.0372 | 20.7457
11 | 0.9126 | 0.05545 | 0.0373 | 16.4581
11.5 | 0.8745 | 0.06707 | 0.0328 | 13.0386
12 | 0.8407 | 0.08143 | 0.0233 | 10.3242
12.5 | 0.8172 | 0.09903 | 0.0107 | 8.252
13 | 0.7987 | 0.11452 | 0.0008 | 6.9743
13.5 | 0.7847 | 0.12879 | -0.008 | 6.0929
14 | 0.7734 | 0.14306 | -0.0165 | 5.4061

## 89. Re 7M Mach 0.00 (1)
BIGFOIL.COM POLAR EXPORT
NACA66A213
NACA66A213 |  |  |  | Cl Max: | 1.141 | at alpha= | 11 | deg
JavaFoil+Calcfoil stall+Eppler ext transition |  |  |  | L/D Max: | 101.283 | at alpha= | 2.5 | deg
Re: | 7000000 |  |  | Cd Min: | 0.00343 | at alpha= | 0.5 | deg
Mach: | 0 |  |  | Cl=0 at alpha= | -1.625 | deg
|  |  |  | @ Cl=0.1, Cd= | 0.00344
|  |  |  | @ Cl=0.4, Cd= | 0.004377
|  |  |  | @ Cl=0.6, Cd= | 0.0067966
alpha (deg) | Cl | Cd | Cm | Cl/Cd
-16.5 | -0.65 | 0.12161 | -0.005 | -5.344
-16 | -0.668 | 0.11344 | -0.005 | -5.888
-15.5 | -0.684 | 0.10791 | -0.006 | -6.341
-15 | -0.699 | 0.10245 | -0.006 | -6.821
-14.5 | -0.712 | 0.09606 | -0.007 | -7.413
-14 | -0.723 | 0.09011 | -0.008 | -8.022
-13.5 | -0.732 | 0.08412 | -0.008 | -8.7
-13 | -0.738 | 0.07863 | -0.009 | -9.384
-12.5 | -0.742 | 0.07204 | -0.01 | -10.302
-12 | -0.768 | 0.05137 | -0.013 | -14.952
-11.5 | -0.878 | 0.01276 | -0.018 | -68.75
-11 | -0.872 | 0.01157 | -0.019 | -75.381
-10.5 | -0.853 | 0.01094 | -0.02 | -78.023
-10 | -0.83 | 0.01043 | -0.021 | -79.55
-9.5 | -0.802 | 0.00982 | -0.022 | -81.685
-9 | -0.77 | 0.00944 | -0.023 | -81.562
-8.5 | -0.734 | 0.00796 | -0.024 | -92.297
-8 | -0.695 | 0.00813 | -0.025 | -85.455
-7.5 | -0.652 | 0.00821 | -0.026 | -79.385
-7 | -0.605 | 0.00821 | -0.027 | -73.67
-6.5 | -0.556 | 0.00785 | -0.028 | -70.83
-6 | -0.504 | 0.00756 | -0.029 | -66.757
-5.5 | -0.451 | 0.00727 | -0.03 | -62.044
-5 | -0.396 | 0.0071 | -0.031 | -55.726
-4.5 | -0.339 | 0.00687 | -0.032 | -49.386
-4 | -0.282 | 0.00665 | -0.033 | -42.402
-3.5 | -0.223 | 0.00642 | -0.034 | -34.787
-3 | -0.164 | 0.00623 | -0.035 | -26.34
-2.5 | -0.105 | 0.00611 | -0.036 | -17.109
-2 | -0.045 | 0.00593 | -0.037 | -7.534
-1.5 | 0.015 | 0.00415 | -0.038 | 3.712
-1 | 0.076 | 0.00344 | -0.039 | 21.98
-0.5 | 0.136 | 0.00344 | -0.04 | 39.493
0 | 0.196 | 0.00344 | -0.041 | 57.133
0.5 | 0.257 | 0.00343 | -0.042 | 74.748
1 | 0.317 | 0.0035 | -0.043 | 90.554
1.5 | 0.376 | 0.00432 | -0.044 | 87.154
2 | 0.435 | 0.00446 | -0.045 | 97.513
2.5 | 0.494 | 0.00488 | -0.046 | 101.283
3 | 0.552 | 0.00654 | -0.047 | 84.491
3.5 | 0.61 | 0.00685 | -0.048 | 89.037
4 | 0.666 | 0.00787 | -0.049 | 84.644
4.5 | 0.721 | 0.00813 | -0.049 | 88.744
5 | 0.775 | 0.00838 | -0.05 | 92.476
5.5 | 0.826 | 0.00874 | -0.051 | 94.504
6 | 0.876 | 0.00907 | -0.052 | 96.591
6.5 | 0.923 | 0.00945 | -0.053 | 97.658
7 | 0.968 | 0.00986 | -0.054 | 98.123
7.5 | 1.008 | 0.01028 | -0.055 | 98.034
8 | 1.042 | 0.01071 | -0.056 | 97.278
8.5 | 1.072 | 0.01119 | -0.056 | 95.8
9 | 1.097 | 0.01175 | -0.057 | 93.327
9.5 | 1.116 | 0.01226 | -0.058 | 91.058
10 | 1.13 | 0.0129 | -0.059 | 87.601
10.5 | 1.138 | 0.01355 | -0.06 | 83.985
11 | 1.141 | 0.01422 | -0.06 | 80.257
11.5 | 1.138 | 0.01506 | -0.061 | 75.565
12 | 1.129 | 0.01609 | -0.062 | 70.208
12.5 | 1.115 | 0.01725 | -0.062 | 64.612
13 | 1.094 | 0.01894 | -0.063 | 57.743
13.5 | 1.062 | 0.02226 | -0.063 | 47.725
14 | 0.896 | 0.08243 | -0.043 | 10.865
14.5 | 0.868 | 0.09141 | -0.041 | 9.501
15 | 0.84 | 0.10133 | -0.038 | 8.293
15.5 | 0.815 | 0.10802 | -0.037 | 7.547
16 | 0.789 | 0.11451 | -0.037 | 6.894

## 90. Re 7M Mach 0.00 (2)
BIGFOIL.COM POLAR EXPORT
NACA66A213
NACA66A213 |  |  |  | Cl Max: | 1.6991 | at alpha= | 20 | deg
XFOIL ncrit=9 |  |  |  | L/D Max: | 105.292 | at alpha= | 8.5 | deg
Re: | 7000000 |  |  | Cd Min: | 0.04294 | at alpha= | 20 | deg
Mach: | 0 |  |  | Cl=0 at alpha= | -1.7398 | deg
|  |  |  | @ Cl=0.1, Cd= | 0.0040168
|  |  |  | @ Cl=0.4, Cd= | 0.00509
|  |  |  | @ Cl=0.6, Cd= | 0.0071011
alpha (deg) | Cl | Cd | Cm | Cl/Cd
-20 | -1.5135 | 0.03505 | -0.0769 | -43.1812
-19.5 | -1.5087 | 0.03153 | -0.0758 | -47.8497
-19 | -1.4949 | 0.02891 | -0.0743 | -51.7088
-18 | -1.4489 | 0.02433 | -0.0733 | -59.552
-17.5 | -1.4318 | 0.02267 | -0.0703 | -63.1584
-17 | -1.4101 | 0.02122 | -0.0676 | -66.4515
-16 | -1.3712 | 0.01801 | -0.0609 | -76.1355
-15.5 | -1.3454 | 0.01682 | -0.0577 | -79.9881
-15 | -1.3172 | 0.01581 | -0.0546 | -83.3144
-14.5 | -1.2876 | 0.01493 | -0.0514 | -86.2425
-14 | -1.2578 | 0.01416 | -0.0478 | -88.8277
-13.5 | -1.2252 | 0.01352 | -0.0445 | -90.6213
-13 | -1.1829 | 0.01295 | -0.043 | -91.3436
-12.5 | -1.1396 | 0.01234 | -0.0417 | -92.3501
-12 | -1.0935 | 0.01182 | -0.0407 | -92.5127
-11.5 | -1.0466 | 0.01132 | -0.0399 | -92.4558
-11 | -0.9973 | 0.01092 | -0.0394 | -91.3278
-10.5 | -0.9507 | 0.01026 | -0.0385 | -92.6608
-10 | -0.9021 | 0.00969 | -0.0379 | -93.096
-9.5 | -0.8518 | 0.00924 | -0.0375 | -92.1861
-9 | -0.8003 | 0.00884 | -0.0373 | -90.5317
-8.5 | -0.7479 | 0.00849 | -0.0373 | -88.0919
-8 | -0.6949 | 0.00817 | -0.0373 | -85.0551
-7.5 | -0.6412 | 0.00787 | -0.0375 | -81.474
-7 | -0.5875 | 0.00755 | -0.0376 | -77.8146
-6.5 | -0.5337 | 0.00721 | -0.0377 | -74.0222
-6 | -0.4787 | 0.00693 | -0.0381 | -69.0765
-5.5 | -0.4232 | 0.00671 | -0.0385 | -63.07
-5 | -0.3674 | 0.00651 | -0.039 | -56.4363
-4.5 | -0.3117 | 0.00626 | -0.0394 | -49.7923
-4 | -0.2552 | 0.00607 | -0.04 | -42.0428
-3.5 | -0.1985 | 0.00589 | -0.0406 | -33.7012
-2.5 | -0.085 | 0.00556 | -0.0419 | -15.2878
-2 | -0.0282 | 0.00534 | -0.0425 | -5.2809
-1.5 | 0.026 | 0.00485 | -0.0428 | 5.3608
-1 | 0.0802 | 0.00432 | -0.0432 | 18.5648
-0.5 | 0.1331 | 0.00351 | -0.0435 | 37.9202
0 | 0.1882 | 0.00301 | -0.0439 | 62.5249
0.5 | 0.2471 | 0.00299 | -0.0449 | 82.6421
1 | 0.305 | 0.00309 | -0.0457 | 98.7055
1.5 | 0.3496 | 0.00425 | -0.0443 | 82.2588
2 | 0.3971 | 0.00505 | -0.0433 | 78.6337
3 | 0.4934 | 0.00638 | -0.0415 | 77.3354
3.5 | 0.5442 | 0.00682 | -0.041 | 79.7947
4 | 0.5977 | 0.00709 | -0.041 | 84.3018
5 | 0.7034 | 0.0076 | -0.0408 | 92.5526
5.5 | 0.7548 | 0.00791 | -0.0404 | 95.4235
6 | 0.8065 | 0.00817 | -0.0401 | 98.7148
6.5 | 0.8568 | 0.00849 | -0.0396 | 100.9187
7 | 0.905 | 0.00887 | -0.0386 | 102.0293
7.5 | 0.9538 | 0.00919 | -0.0378 | 103.7867
8 | 1.0011 | 0.00954 | -0.0368 | 104.9371
8.5 | 1.0445 | 0.00992 | -0.035 | 105.2923
9 | 1.0812 | 0.01039 | -0.0318 | 104.0616
9.5 | 1.1191 | 0.01088 | -0.029 | 102.8585
10 | 1.1589 | 0.01136 | -0.0267 | 102.0158
10.5 | 1.1983 | 0.01188 | -0.0245 | 100.867
11.5 | 1.2727 | 0.01318 | -0.0197 | 96.563
12 | 1.307 | 0.01402 | -0.0169 | 93.224
13 | 1.3779 | 0.01544 | -0.0122 | 89.2422
13.5 | 1.4122 | 0.01619 | -0.0099 | 87.2267
14 | 1.4458 | 0.01717 | -0.0076 | 84.205
14.5 | 1.4773 | 0.01828 | -0.0053 | 80.8151
15 | 1.5057 | 0.01962 | -0.0027 | 76.7431
15.5 | 1.5323 | 0.0211 | 0 | 72.6209
16 | 1.5552 | 0.02288 | 0.0028 | 67.972
17 | 1.6073 | 0.02606 | 0.0071 | 61.6769
17.5 | 1.629 | 0.02806 | 0.0093 | 58.0542
18 | 1.6478 | 0.03037 | 0.0114 | 54.2575
18.5 | 1.6661 | 0.03283 | 0.0133 | 50.7493
19 | 1.6779 | 0.03595 | 0.0153 | 46.6732
19.5 | 1.6897 | 0.03924 | 0.0168 | 43.0607
20 | 1.6991 | 0.04294 | 0.018 | 39.5692

## 91. Re 7M Mach 0.10 (1)
BIGFOIL.COM POLAR EXPORT
NACA66A213
NACA66A213 |  |  |  | Cl Max: | 1.13 | at alpha= | 10.5 | deg
JavaFoil+Calcfoil stall+Eppler ext transition |  |  |  | L/D Max: | 102.102 | at alpha= | 2.5 | deg
Re: | 7000000 |  |  | Cd Min: | 0.00343 | at alpha= | -0.5 | deg
Mach: | 0.1 |  |  | Cl=0 at alpha= | -1.625 | deg
|  |  |  | @ Cl=0.1, Cd= | 0.0034421
|  |  |  | @ Cl=0.4, Cd= | 0.004374
|  |  |  | @ Cl=0.6, Cd= | 0.0064093
alpha (deg) | Cl | Cd | Cm | Cl/Cd
-16 | -0.63 | 0.11537 | -0.005 | -5.463
-15.5 | -0.65 | 0.10953 | -0.006 | -5.934
-15 | -0.668 | 0.10372 | -0.006 | -6.441
-14.5 | -0.685 | 0.09733 | -0.007 | -7.036
-14 | -0.699 | 0.09168 | -0.007 | -7.624
-13.5 | -0.71 | 0.08609 | -0.008 | -8.251
-13 | -0.719 | 0.08093 | -0.009 | -8.884
-12.5 | -0.725 | 0.07506 | -0.01 | -9.658
-12 | -0.73 | 0.06775 | -0.011 | -10.776
-11.5 | -0.861 | 0.01375 | -0.018 | -62.607
-11 | -0.863 | 0.01181 | -0.02 | -73.092
-10.5 | -0.847 | 0.01109 | -0.021 | -76.396
-10 | -0.826 | 0.01055 | -0.022 | -78.276
-9.5 | -0.8 | 0.01002 | -0.023 | -79.82
-9 | -0.769 | 0.00952 | -0.024 | -80.771
-8.5 | -0.734 | 0.00803 | -0.025 | -91.49
-8 | -0.695 | 0.00818 | -0.026 | -85.009
-7.5 | -0.653 | 0.00828 | -0.027 | -78.854
-7 | -0.607 | 0.00789 | -0.028 | -76.893
-6.5 | -0.558 | 0.00796 | -0.028 | -70.054
-6 | -0.506 | 0.00764 | -0.029 | -66.274
-5.5 | -0.453 | 0.00737 | -0.03 | -61.441
-5 | -0.398 | 0.00709 | -0.031 | -56.117
-4.5 | -0.341 | 0.00686 | -0.032 | -49.727
-4 | -0.283 | 0.00663 | -0.033 | -42.724
-3.5 | -0.224 | 0.00649 | -0.034 | -34.611
-3 | -0.165 | 0.0063 | -0.035 | -26.204
-2.5 | -0.105 | 0.00611 | -0.036 | -17.193
-2 | -0.045 | 0.00596 | -0.037 | -7.527
-1.5 | 0.015 | 0.00413 | -0.038 | 3.745
-1 | 0.076 | 0.00345 | -0.039 | 22.039
-0.5 | 0.137 | 0.00343 | -0.04 | 39.89
0 | 0.197 | 0.00344 | -0.041 | 57.296
0.5 | 0.258 | 0.00347 | -0.042 | 74.281
1 | 0.318 | 0.00348 | -0.043 | 91.474
1.5 | 0.378 | 0.00433 | -0.044 | 87.385
2 | 0.438 | 0.00445 | -0.045 | 98.348
2.5 | 0.497 | 0.00487 | -0.046 | 102.102
3 | 0.555 | 0.00658 | -0.047 | 84.303
3.5 | 0.613 | 0.00636 | -0.048 | 96.261
4 | 0.669 | 0.00789 | -0.049 | 84.816
4.5 | 0.724 | 0.00816 | -0.05 | 88.764
5 | 0.778 | 0.00845 | -0.051 | 92.069
5.5 | 0.83 | 0.00879 | -0.052 | 94.388
6 | 0.879 | 0.00914 | -0.052 | 96.18
6.5 | 0.926 | 0.00952 | -0.053 | 97.291
7 | 0.971 | 0.00995 | -0.054 | 97.56
7.5 | 1.01 | 0.01037 | -0.055 | 97.417
8 | 1.044 | 0.01082 | -0.056 | 96.493
8.5 | 1.072 | 0.0113 | -0.057 | 94.853
9 | 1.095 | 0.01188 | -0.058 | 92.221
9.5 | 1.113 | 0.0124 | -0.058 | 89.776
10 | 1.124 | 0.01305 | -0.059 | 86.156
10.5 | 1.13 | 0.01373 | -0.06 | 82.312
11 | 1.129 | 0.01448 | -0.061 | 78.001
11.5 | 1.122 | 0.01538 | -0.061 | 72.981
12 | 1.108 | 0.01658 | -0.062 | 66.836
12.5 | 1.089 | 0.01797 | -0.063 | 60.58
13 | 1.059 | 0.02047 | -0.063 | 51.756
13.5 | 0.886 | 0.07906 | -0.042 | 11.21
14 | 0.856 | 0.0892 | -0.039 | 9.591
14.5 | 0.829 | 0.09583 | -0.038 | 8.647
15 | 0.798 | 0.10713 | -0.035 | 7.449
15.5 | 0.771 | 0.11122 | -0.035 | 6.932

## 92. Re 7M Mach 0.10 (2)
BIGFOIL.COM POLAR EXPORT
NACA66A213
NACA66A213 |  |  |  | Cl Max: | 1.6771 | at alpha= | 20 | deg
XFOIL ncrit=9 |  |  |  | L/D Max: | 104.555 | at alpha= | 8.5 | deg
Re: | 7000000 |  |  | Cd Min: | 0.04772 | at alpha= | 20 | deg
Mach: | 0.1 |  |  | Cl=0 at alpha= | -1.7417 | deg
|  |  |  | @ Cl=0.1, Cd= | 0.0040335
|  |  |  | @ Cl=0.4, Cd= | 0.0050745
|  |  |  | @ Cl=0.6, Cd= | 0.007109
alpha (deg) | Cl | Cd | Cm | Cl/Cd
-20 | -1.4799 | 0.04047 | -0.081 | -36.5678
-19.5 | -1.4812 | 0.03586 | -0.0807 | -41.3051
-18 | -1.4484 | 0.02655 | -0.0765 | -54.5537
-17.5 | -1.4241 | 0.02438 | -0.0757 | -58.4126
-17 | -1.4052 | 0.02264 | -0.0727 | -62.0671
-16.5 | -1.379 | 0.02134 | -0.0702 | -64.6204
-16 | -1.3632 | 0.01941 | -0.0664 | -70.2318
-15.5 | -1.3427 | 0.01781 | -0.0626 | -75.3902
-15 | -1.3164 | 0.01659 | -0.0592 | -79.349
-14.5 | -1.2877 | 0.01556 | -0.0557 | -82.7571
-14 | -1.2576 | 0.01467 | -0.0522 | -85.726
-13.5 | -1.2271 | 0.01393 | -0.0483 | -88.0905
-13 | -1.1879 | 0.01335 | -0.0459 | -88.9813
-12.5 | -1.1454 | 0.01266 | -0.0441 | -90.4739
-12 | -1.0996 | 0.01209 | -0.0428 | -90.9512
-11.5 | -1.0529 | 0.01153 | -0.0417 | -91.3183
-11 | -1.0034 | 0.0111 | -0.041 | -90.3964
-10.5 | -0.9539 | 0.01063 | -0.0404 | -89.7366
-10 | -0.9073 | 0.00985 | -0.0392 | -92.1117
-9.5 | -0.857 | 0.00935 | -0.0386 | -91.6578
-9 | -0.8051 | 0.00893 | -0.0383 | -90.1568
-8.5 | -0.7525 | 0.00857 | -0.0381 | -87.8063
-8 | -0.6991 | 0.00823 | -0.038 | -84.9453
-7.5 | -0.645 | 0.00791 | -0.0381 | -81.5424
-7 | -0.5905 | 0.00763 | -0.0383 | -77.3919
-6.5 | -0.5367 | 0.00724 | -0.0383 | -74.1298
-6 | -0.4814 | 0.00696 | -0.0385 | -69.1667
-5.5 | -0.4256 | 0.00673 | -0.0389 | -63.2392
-4.5 | -0.3133 | 0.00627 | -0.0398 | -49.9681
-4 | -0.2565 | 0.00608 | -0.0403 | -42.1875
-3.5 | -0.1995 | 0.0059 | -0.0409 | -33.8136
-3 | -0.1425 | 0.00573 | -0.0415 | -24.8691
-2.5 | -0.0853 | 0.00557 | -0.0422 | -15.3142
-2 | -0.0281 | 0.00535 | -0.0428 | -5.2523
-1.5 | 0.0263 | 0.00486 | -0.0431 | 5.4115
-1 | 0.0808 | 0.00433 | -0.0434 | 18.6605
-0.5 | 0.1339 | 0.00351 | -0.0437 | 38.1481
0 | 0.1893 | 0.00302 | -0.0442 | 62.6821
0.5 | 0.2485 | 0.00299 | -0.0452 | 83.1104
1 | 0.3068 | 0.00309 | -0.046 | 99.288
1.5 | 0.3515 | 0.00425 | -0.0445 | 82.7059
2 | 0.399 | 0.00506 | -0.0435 | 78.8538
2.5 | 0.4472 | 0.00576 | -0.0425 | 77.6389
3 | 0.4955 | 0.0064 | -0.0416 | 77.4219
3.5 | 0.5465 | 0.00685 | -0.041 | 79.781
4 | 0.6002 | 0.00711 | -0.041 | 84.4163
5 | 0.7063 | 0.00763 | -0.0407 | 92.5688
5.5 | 0.758 | 0.00794 | -0.0402 | 95.466
6 | 0.8098 | 0.00821 | -0.0398 | 98.6358
7 | 0.9085 | 0.00892 | -0.0381 | 101.8498
7.5 | 0.9572 | 0.00924 | -0.0372 | 103.5931
8 | 1.0043 | 0.00961 | -0.0359 | 104.5057
8.5 | 1.0445 | 0.00999 | -0.0333 | 104.5546
9 | 1.0813 | 0.01052 | -0.03 | 102.7852
9.5 | 1.1208 | 0.01101 | -0.0274 | 101.7984
10 | 1.161 | 0.01152 | -0.0251 | 100.7812
10.5 | 1.2006 | 0.01206 | -0.0228 | 99.5522
11.5 | 1.2752 | 0.01347 | -0.0177 | 94.6696
12 | 1.3103 | 0.01431 | -0.0149 | 91.5653
12.5 | 1.3468 | 0.01504 | -0.0125 | 89.5479
13 | 1.381 | 0.01584 | -0.0098 | 87.1843
14 | 1.4493 | 0.01771 | -0.005 | 81.8351
14.5 | 1.4794 | 0.01898 | -0.0023 | 77.9452
15 | 1.5054 | 0.02056 | 0.0007 | 73.2198
15.5 | 1.5308 | 0.02222 | 0.0036 | 68.8929
16 | 1.5569 | 0.02387 | 0.0062 | 65.2241
16.5 | 1.5833 | 0.02553 | 0.0085 | 62.0172
17 | 1.6072 | 0.02743 | 0.0108 | 58.5928
17.5 | 1.6266 | 0.02975 | 0.0132 | 54.6756
18 | 1.6431 | 0.03243 | 0.0154 | 50.666
18.5 | 1.6582 | 0.03534 | 0.0174 | 46.9213
19 | 1.6656 | 0.03912 | 0.0194 | 42.5767
19.5 | 1.6733 | 0.04308 | 0.0208 | 38.8417
20 | 1.6771 | 0.04772 | 0.0217 | 35.1446

## 93. Re 7M Mach 0.25 (1)
BIGFOIL.COM POLAR EXPORT
NACA66A213
NACA66A213 |  |  |  | Cl Max: | 1.08 | at alpha= | 9.5 | deg
JavaFoil+Calcfoil stall+Eppler ext transition |  |  |  | L/D Max: | 102.344 | at alpha= | 2.5 | deg
Re: | 7000000 |  |  | Cd Min: | 0.00344 | at alpha= | -0.5 | deg
Mach: | 0.25 |  |  | Cl=0 at alpha= | -1.629 | deg
|  |  |  | @ Cl=0.1, Cd= | 0.0034593
|  |  |  | @ Cl=0.4, Cd= | 0.0041805
|  |  |  | @ Cl=0.6, Cd= | 0.10939
alpha (deg) | Cl | Cd | Cm | Cl/Cd
-15 | -0.39 | 0.11322 | -0.006 | -3.448
-14.5 | -0.443 | 0.10469 | -0.007 | -4.231
-14 | -0.491 | 0.09849 | -0.007 | -4.982
-13.5 | -0.534 | 0.09285 | -0.007 | -5.747
-13 | -0.571 | 0.08687 | -0.008 | -6.575
-12.5 | -0.603 | 0.08215 | -0.009 | -7.336
-12 | -0.628 | 0.07684 | -0.009 | -8.168
-11.5 | -0.646 | 0.07202 | -0.01 | -8.975
-11 | -0.658 | 0.06635 | -0.011 | -9.92
-10.5 | -0.659 | 0.06108 | -0.012 | -10.782
-10 | -0.783 | 0.0119 | -0.022 | -65.744
-9.5 | -0.776 | 0.01059 | -0.023 | -73.269
-9 | -0.756 | 0.01005 | -0.024 | -75.161
-8.5 | -0.729 | 0.00952 | -0.025 | -76.51
-8 | -0.696 | 0.00904 | -0.026 | -76.968
-7.5 | -0.657 | 0.00815 | -0.027 | -80.691
-7 | -0.614 | 0.00775 | -0.028 | -79.245
-6.5 | -0.567 | 0.00781 | -0.029 | -72.602
-6 | -0.516 | 0.00741 | -0.03 | -69.681
-5.5 | -0.463 | 0.00754 | -0.031 | -61.395
-5 | -0.407 | 0.00725 | -0.032 | -56.164
-4.5 | -0.35 | 0.00696 | -0.033 | -50.239
-4 | -0.291 | 0.00679 | -0.034 | -42.797
-3.5 | -0.23 | 0.00656 | -0.035 | -35.104
-3 | -0.169 | 0.00637 | -0.036 | -26.6
-2.5 | -0.108 | 0.00617 | -0.037 | -17.495
-2 | -0.046 | 0.00603 | -0.038 | -7.646
-1.5 | 0.016 | 0.00417 | -0.039 | 3.813
-1 | 0.078 | 0.00347 | -0.04 | 22.505
-0.5 | 0.14 | 0.00344 | -0.041 | 40.834
0 | 0.203 | 0.00346 | -0.042 | 58.564
0.5 | 0.265 | 0.00346 | -0.043 | 76.624
1 | 0.327 | 0.00353 | -0.044 | 92.725
1.5 | 0.388 | 0.00409 | -0.045 | 94.983
2 | 0.449 | 0.00455 | -0.046 | 98.714
2.5 | 0.51 | 0.00498 | -0.047 | 102.344
3 | 0.57 | 0.00629 | -0.048 | 90.565
3.5 | 0.628 | 0.00778 | -0.049 | 80.745
4 | 0.686 | 0.00806 | -0.05 | 85.123
4.5 | 0.742 | 0.00838 | -0.051 | 88.531
5 | 0.796 | 0.0087 | -0.052 | 91.434
5.5 | 0.848 | 0.00908 | -0.053 | 93.362
6 | 0.896 | 0.00946 | -0.054 | 94.788
6.5 | 0.942 | 0.00989 | -0.055 | 95.248
7 | 0.984 | 0.01035 | -0.056 | 95.095
7.5 | 1.02 | 0.01084 | -0.056 | 94.08
8 | 1.047 | 0.01135 | -0.057 | 92.221
8.5 | 1.066 | 0.01194 | -0.058 | 89.244
9 | 1.077 | 0.01261 | -0.059 | 85.415
9.5 | 1.08 | 0.01323 | -0.06 | 81.627
10 | 1.072 | 0.01396 | -0.061 | 76.797
10.5 | 1.054 | 0.015 | -0.061 | 70.274
11 | 1.02 | 0.01677 | -0.062 | 60.811
11.5 | 0.821 | 0.07231 | -0.035 | 11.351
12 | 0.782 | 0.07884 | -0.033 | 9.92
12.5 | 0.738 | 0.08529 | -0.032 | 8.652
13 | 0.688 | 0.09275 | -0.032 | 7.421
13.5 | 0.633 | 0.09807 | -0.032 | 6.456
14 | 0.573 | 0.10284 | -0.032 | 5.574
14.5 | 0.509 | 0.10939 | -0.033 | 4.652

## 94. Re 7M Mach 0.25 (2)
BIGFOIL.COM POLAR EXPORT
NACA66A213
NACA66A213 |  |  |  | Cl Max: | 1.5238 | at alpha= | 16.5 | deg
XFOIL ncrit=9 |  |  |  | L/D Max: | 102.194 | at alpha= | 1 | deg
Re: | 7000000 |  |  | Cd Min: | 0.12046 | at alpha= | 20 | deg
Mach: | 0.25 |  |  | Cl=0 at alpha= | -1.7503 | deg
|  |  |  | @ Cl=0.1, Cd= | 0.0039424
|  |  |  | @ Cl=0.4, Cd= | 0.0049392
|  |  |  | @ Cl=0.6, Cd= | 0.0071747
alpha (deg) | Cl | Cd | Cm | Cl/Cd
-17.5 | -0.992 | 0.0891 | -0.0626 | -11.1336
-17 | -1.0953 | 0.05794 | -0.0892 | -18.904
-16 | -1.1965 | 0.03677 | -0.0953 | -32.5401
-15.5 | -1.1887 | 0.03324 | -0.0933 | -35.7611
-15 | -1.2046 | 0.02838 | -0.0894 | -42.4454
-14.5 | -1.2112 | 0.02449 | -0.0845 | -49.4569
-14 | -1.2219 | 0.02051 | -0.0779 | -59.5758
-13.5 | -1.2032 | 0.01845 | -0.0728 | -65.2141
-13 | -1.1691 | 0.01736 | -0.0688 | -67.3445
-12.5 | -1.1448 | 0.01579 | -0.0633 | -72.5016
-12 | -1.1143 | 0.01472 | -0.0581 | -75.6997
-11.5 | -1.0752 | 0.01358 | -0.0544 | -79.1753
-11 | -1.0281 | 0.01276 | -0.052 | -80.5721
-10.5 | -0.9806 | 0.0119 | -0.0497 | -82.4034
-10 | -0.9301 | 0.01119 | -0.0479 | -83.1189
-9.5 | -0.8811 | 0.01035 | -0.046 | -85.1304
-9 | -0.8308 | 0.00956 | -0.0443 | -86.9038
-8.5 | -0.7766 | 0.00907 | -0.0433 | -85.6229
-8 | -0.7214 | 0.00863 | -0.0426 | -83.5921
-7.5 | -0.6657 | 0.00823 | -0.042 | -80.887
-7 | -0.6093 | 0.00789 | -0.0416 | -77.2243
-6.5 | -0.5528 | 0.00751 | -0.0414 | -73.6085
-6 | -0.4963 | 0.00713 | -0.0411 | -69.6073
-5.5 | -0.4386 | 0.00687 | -0.0412 | -63.8428
-5 | -0.3803 | 0.00663 | -0.0415 | -57.3605
-4.5 | -0.3221 | 0.00637 | -0.0417 | -50.5651
-4 | -0.2636 | 0.00615 | -0.0421 | -42.8618
-3.5 | -0.2046 | 0.00598 | -0.0426 | -34.214
-2.5 | -0.0867 | 0.00562 | -0.0438 | -15.427
-2 | -0.0276 | 0.00542 | -0.0444 | -5.0923
-0.5 | 0.1382 | 0.0035 | -0.045 | 39.4857
0 | 0.1955 | 0.00303 | -0.0456 | 64.5215
0.5 | 0.2566 | 0.00301 | -0.0466 | 85.2492
1 | 0.3168 | 0.0031 | -0.0474 | 102.1935
1.5 | 0.362 | 0.00427 | -0.0457 | 84.7775
2 | 0.4097 | 0.00511 | -0.0444 | 80.1761
3 | 0.5059 | 0.00655 | -0.0416 | 77.2366
3.5 | 0.5583 | 0.00697 | -0.0409 | 80.1004
4 | 0.6133 | 0.00724 | -0.0406 | 84.7099
4.5 | 0.6679 | 0.00751 | -0.0403 | 88.9348
5 | 0.7213 | 0.00781 | -0.0396 | 92.356
5.5 | 0.7741 | 0.00811 | -0.0388 | 95.4501
6 | 0.8261 | 0.00842 | -0.0378 | 98.1116
6.5 | 0.8757 | 0.00883 | -0.0363 | 99.1733
7 | 0.9241 | 0.0092 | -0.0346 | 100.4457
7.5 | 0.9659 | 0.00955 | -0.0314 | 101.1414
8 | 1.0074 | 0.01002 | -0.0282 | 100.5389
8.5 | 1.0466 | 0.01066 | -0.0247 | 98.1801
9 | 1.0894 | 0.01121 | -0.022 | 97.1811
9.5 | 1.1317 | 0.01182 | -0.0191 | 95.7445
10 | 1.173 | 0.0125 | -0.0162 | 93.84
10.5 | 1.2134 | 0.01327 | -0.0132 | 91.4393
11.5 | 1.2881 | 0.01525 | -0.0064 | 84.4656
12 | 1.3267 | 0.0162 | -0.0033 | 81.8951
12.5 | 1.3608 | 0.01741 | 0.0003 | 78.162
13 | 1.3932 | 0.01863 | 0.0042 | 74.7826
14.5 | 1.4747 | 0.02439 | 0.0155 | 60.4633
15 | 1.4944 | 0.02699 | 0.0194 | 55.3687
15.5 | 1.5099 | 0.03 | 0.0231 | 50.33
16 | 1.5188 | 0.03374 | 0.0267 | 45.0148
16.5 | 1.5238 | 0.03804 | 0.0297 | 40.0578
17 | 1.5228 | 0.04318 | 0.032 | 35.2663
17.5 | 1.5062 | 0.05037 | 0.0332 | 29.9027
18 | 1.4758 | 0.05992 | 0.0322 | 24.6295
18.5 | 1.4505 | 0.07021 | 0.0288 | 20.6595
19 | 1.4025 | 0.08521 | 0.0211 | 16.4593
19.5 | 1.3651 | 0.10023 | 0.0117 | 13.6197
20 | 1.3062 | 0.12046 | -0.002 | 10.8434

## 95. Re 7M Mach 0.50 (1)
BIGFOIL.COM POLAR EXPORT
NACA66A213
NACA66A213 |  |  |  | Cl Max: | 1.175 | at alpha= | 20 | deg
JavaFoil+Calcfoil stall+Eppler ext transition |  |  |  | L/D Max: | 109.331 | at alpha= | 2 | deg
Re: | 7000000 |  |  | Cd Min: | 0.00339 | at alpha= | 0.5 | deg
Mach: | 0.5 |  |  | Cl=0 at alpha= | -1.6304 | deg
|  |  |  | @ Cl=0.1, Cd= | 0.003842
|  |  |  | @ Cl=0.4, Cd= | 0.0037503
|  |  |  | @ Cl=0.6, Cd= | 0.006995
alpha (deg) | Cl | Cd | Cm | Cl/Cd
-20 | -1.002 | 0.15359 | -0.003 | -6.525
-19.5 | -0.975 | 0.14819 | -0.003 | -6.582
-19 | -0.953 | 0.14339 | -0.004 | -6.647
-18.5 | -0.924 | 0.13868 | -0.004 | -6.664
-18 | -0.895 | 0.13395 | -0.005 | -6.684
-17.5 | -0.867 | 0.13071 | -0.005 | -6.634
-17 | -0.841 | 0.12536 | -0.006 | -6.705
-16.5 | -0.815 | 0.12309 | -0.006 | -6.625
-16 | -0.787 | 0.11802 | -0.007 | -6.666
-15.5 | -0.759 | 0.11263 | -0.007 | -6.741
-15 | -0.733 | 0.10154 | -0.008 | -7.219
-14.5 | -0.706 | 0.09575 | -0.008 | -7.376
-14 | -0.678 | 0.10107 | -0.009 | -6.706
-13.5 | -0.651 | 0.09518 | -0.009 | -6.836
-13 | -0.624 | 0.08753 | -0.01 | -7.129
-12.5 | -0.598 | 0.08043 | -0.011 | -7.439
-12 | -0.573 | 0.07278 | -0.012 | -7.88
-11.5 | -0.636 | 0.01909 | -0.02 | -33.326
-11 | -0.516 | 0.07022 | -0.012 | -7.344
-10.5 | -0.486 | 0.07167 | -0.012 | -6.788
-10 | -0.459 | 0.06444 | -0.012 | -7.131
-9.5 | -0.433 | 0.05857 | -0.014 | -7.397
-9 | -0.485 | 0.01328 | -0.026 | -36.509
-8.5 | -0.461 | 0.01109 | -0.028 | -41.595
-8 | -0.35 | 0.05304 | -0.014 | -6.592
-7.5 | -0.323 | 0.04881 | -0.014 | -6.607
-7 | -0.384 | 0.04454 | -0.015 | -8.618
-6.5 | -0.548 | 0.0093 | -0.032 | -58.939
-6 | -0.532 | 0.00874 | -0.034 | -60.89
-5.5 | -0.493 | 0.00821 | -0.035 | -60.085
-5 | -0.442 | 0.00716 | -0.036 | -61.775
-4.5 | -0.384 | 0.00686 | -0.037 | -56.003
-4 | -0.321 | 0.00695 | -0.038 | -46.28
-3.5 | -0.256 | 0.00672 | -0.039 | -38.107
-3 | -0.189 | 0.00648 | -0.041 | -29.127
-2.5 | -0.12 | 0.00627 | -0.042 | -19.193
-2 | -0.051 | 0.00608 | -0.043 | -8.468
-1.5 | 0.018 | 0.00585 | -0.044 | 3.037
-1 | 0.087 | 0.00392 | -0.045 | 22.322
-0.5 | 0.157 | 0.0035 | -0.046 | 44.812
0 | 0.227 | 0.00353 | -0.047 | 64.259
0.5 | 0.296 | 0.00339 | -0.048 | 87.266
1 | 0.365 | 0.00339 | -0.05 | 107.814
1.5 | 0.433 | 0.00409 | -0.051 | 105.933
2 | 0.501 | 0.00458 | -0.052 | 109.331
2.5 | 0.568 | 0.00571 | -0.053 | 99.343
3 | 0.632 | 0.00828 | -0.054 | 76.273
3.5 | 0.696 | 0.00862 | -0.055 | 80.65
4 | 0.756 | 0.00901 | -0.056 | 83.924
4.5 | 0.813 | 0.00946 | -0.057 | 85.959
5 | 0.865 | 0.00997 | -0.058 | 86.73
5.5 | 0.908 | 0.01057 | -0.059 | 85.914
6 | 0.938 | 0.01123 | -0.06 | 83.547
6.5 | 0.946 | 0.01199 | -0.061 | 78.932
7 | 0.902 | 0.01289 | -0.062 | 69.989
7.5 | 0.607 | 0.01367 | -0.063 | 44.384
8 | 0.526 | 0.05218 | -0.031 | 10.075
8.5 | 0.552 | 0.05888 | -0.03 | 9.371
9 | 0.704 | 0.01538 | -0.066 | 45.796
9.5 | 0.735 | 0.01656 | -0.066 | 44.394
10 | 0.76 | 0.01869 | -0.067 | 40.644
10.5 | 0.661 | 0.06937 | -0.035 | 9.525
11 | 0.686 | 0.08082 | -0.034 | 8.492
11.5 | 0.857 | 0.02053 | -0.07 | 41.722
12 | 0.867 | 0.02661 | -0.069 | 32.579
12.5 | 0.775 | 0.08031 | -0.044 | 9.648
13 | 0.795 | 0.09189 | -0.04 | 8.655
13.5 | 0.822 | 0.10034 | -0.041 | 8.194
14 | 0.85 | 0.09392 | -0.043 | 9.049
14.5 | 0.875 | 0.10325 | -0.042 | 8.47
15 | 0.902 | 0.1077 | -0.044 | 8.377
15.5 | 0.933 | 0.11349 | -0.048 | 8.224
16 | 0.954 | 0.11725 | -0.044 | 8.133
16.5 | 0.982 | 0.12172 | -0.046 | 8.064
17 | 1.014 | 0.12307 | -0.05 | 8.238
17.5 | 1.042 | 0.12927 | -0.052 | 8.064
18 | 1.06 | 0.13301 | -0.049 | 7.972
18.5 | 1.087 | 0.13888 | -0.05 | 7.826
19 | 1.119 | 0.14146 | -0.054 | 7.913
19.5 | 1.154 | 0.14294 | -0.057 | 8.07
20 | 1.175 | 0.15635 | -0.057 | 7.518

## 96. Re 7M Mach 0.50 (2)
BIGFOIL.COM POLAR EXPORT
NACA66A213
NACA66A213 |  |  |  | Cl Max: | 1.0391 | at alpha= | 9 | deg
XFOIL ncrit=9 |  |  |  | L/D Max: | 114.825 | at alpha= | 1 | deg
Re: | 7000000 |  |  | Cd Min: | 0.24474 | at alpha= | -20 | deg
Mach: | 0.5 |  |  | Cl=0 at alpha= | -1.8076 | deg
|  |  |  | @ Cl=0.1, Cd= | 0.0046147
|  |  |  | @ Cl=0.4, Cd= | 0.0040169
|  |  |  | @ Cl=0.6, Cd= | 0.0075831
alpha (deg) | Cl | Cd | Cm | Cl/Cd
-20 | -0.6699 | 0.24474 | 0.014 | -2.7372
-19.5 | -0.6467 | 0.23527 | 0.0075 | -2.7488
-19 | -0.6292 | 0.22704 | 0.0032 | -2.7713
-18.5 | -0.612 | 0.21782 | -0.0016 | -2.8097
-17.5 | -0.5742 | 0.20127 | -0.0113 | -2.8529
-17 | -0.554 | 0.19368 | -0.016 | -2.8604
-16.5 | -0.5386 | 0.184 | -0.0211 | -2.9272
-16 | -0.5205 | 0.17573 | -0.0259 | -2.9619
-15.5 | -0.5054 | 0.16669 | -0.031 | -3.032
-15 | -0.4877 | 0.15865 | -0.0358 | -3.0741
-14.5 | -0.4734 | 0.14976 | -0.0408 | -3.1611
-14 | -0.463 | 0.14007 | -0.046 | -3.3055
-13.5 | -0.4552 | 0.13021 | -0.0516 | -3.4959
-13 | -0.4445 | 0.12146 | -0.0566 | -3.6596
-12.5 | -0.4381 | 0.11204 | -0.062 | -3.9102
-12 | -0.4346 | 0.10248 | -0.0675 | -4.2408
-11 | -0.4539 | 0.08009 | -0.0807 | -5.6674
-10 | -0.4997 | 0.0529 | -0.101 | -9.4461
-9.5 | -0.5336 | 0.04398 | -0.1039 | -12.1328
-9 | -0.5754 | 0.03659 | -0.1014 | -15.7256
-8.5 | -0.6151 | 0.03065 | -0.0941 | -20.0685
-8 | -0.6518 | 0.02527 | -0.0827 | -25.7934
-7.5 | -0.6542 | 0.01953 | -0.0744 | -33.4972
-7 | -0.6375 | 0.01354 | -0.0675 | -47.0827
-6 | -0.5464 | 0.00865 | -0.0577 | -63.1676
-5.5 | -0.4887 | 0.00773 | -0.0545 | -63.2212
-5 | -0.4241 | 0.00725 | -0.0529 | -58.4966
-4.5 | -0.3583 | 0.0069 | -0.0518 | -51.9275
-4 | -0.2922 | 0.00656 | -0.0511 | -44.5427
-3.5 | -0.2256 | 0.00627 | -0.0509 | -35.9809
-3 | -0.1584 | 0.00605 | -0.0509 | -26.1818
-2.5 | -0.0918 | 0.00582 | -0.0511 | -15.7732
-2 | -0.0249 | 0.00564 | -0.0516 | -4.4149
-1.5 | 0.0398 | 0.00533 | -0.0518 | 7.4672
-1 | 0.1004 | 0.00461 | -0.0515 | 21.7787
-0.5 | 0.1572 | 0.00348 | -0.051 | 45.1724
0 | 0.223 | 0.00311 | -0.0517 | 71.7042
0.5 | 0.2927 | 0.00309 | -0.0528 | 94.7249
1 | 0.3617 | 0.00315 | -0.0538 | 114.8254
1.5 | 0.4103 | 0.00425 | -0.0511 | 96.5412
2 | 0.452 | 0.00539 | -0.0471 | 83.859
2.5 | 0.491 | 0.00645 | -0.0425 | 76.124
3 | 0.5361 | 0.00719 | -0.0386 | 74.5619
3.5 | 0.591 | 0.00752 | -0.0364 | 78.5904
4 | 0.6381 | 0.00785 | -0.0324 | 81.2866
4.5 | 0.688 | 0.00826 | -0.0289 | 83.293
5 | 0.7377 | 0.00877 | -0.0253 | 84.1163
5.5 | 0.7893 | 0.00931 | -0.0219 | 84.7798
6 | 0.8397 | 0.00993 | -0.0181 | 84.5619
6.5 | 0.8869 | 0.01075 | -0.0137 | 82.5023
7 | 0.9352 | 0.01164 | -0.0092 | 80.3436
7.5 | 0.9789 | 0.01281 | -0.0038 | 76.4169
8 | 1.0139 | 0.0145 | 0.0028 | 69.9241
9 | 1.0391 | 0.02386 | 0.0187 | 43.5499
9.5 | 1.0241 | 0.03024 | 0.0267 | 33.8657
10 | 0.9976 | 0.03697 | 0.0332 | 26.984
10.5 | 0.957 | 0.04534 | 0.0373 | 21.1072
11 | 0.9171 | 0.05491 | 0.0375 | 16.7019
11.5 | 0.8791 | 0.06638 | 0.0333 | 13.2434
12 | 0.8459 | 0.08039 | 0.0242 | 10.5225
12.5 | 0.8246 | 0.09707 | 0.0121 | 8.4949
13 | 0.8061 | 0.11295 | 0.0019 | 7.1368
13.5 | 0.792 | 0.12723 | -0.007 | 6.2249
14 | 0.7816 | 0.14125 | -0.0155 | 5.5335

## 97. Re 8M Mach 0.00 (1)
BIGFOIL.COM POLAR EXPORT
NACA66A213
NACA66A213 |  |  |  | Cl Max: | 1.142 | at alpha= | 11 | deg
JavaFoil+Calcfoil stall+Eppler ext transition |  |  |  | L/D Max: | 104.097 | at alpha= | 4 | deg
Re: | 8000000 |  |  | Cd Min: | 0.00335 | at alpha= | 0 | deg
Mach: | 0 |  |  | Cl=0 at alpha= | -1.625 | deg
|  |  |  | @ Cl=0.1, Cd= | 0.003758
|  |  |  | @ Cl=0.4, Cd= | 0.0045507
|  |  |  | @ Cl=0.6, Cd= | 0.0066309
alpha (deg) | Cl | Cd | Cm | Cl/Cd
-16.5 | -0.65 | 0.12014 | -0.005 | -5.412
-16 | -0.668 | 0.1132 | -0.005 | -5.904
-15.5 | -0.685 | 0.1064 | -0.006 | -6.435
-15 | -0.699 | 0.10169 | -0.006 | -6.878
-14.5 | -0.714 | 0.09371 | -0.007 | -7.615
-14 | -0.723 | 0.08995 | -0.008 | -8.038
-13.5 | -0.732 | 0.08404 | -0.008 | -8.706
-13 | -0.738 | 0.07828 | -0.009 | -9.427
-12.5 | -0.742 | 0.07165 | -0.01 | -10.363
-12 | -0.763 | 0.05387 | -0.013 | -14.167
-11.5 | -0.879 | 0.01243 | -0.018 | -70.699
-11 | -0.873 | 0.01123 | -0.019 | -77.756
-10.5 | -0.854 | 0.0107 | -0.02 | -79.846
-10 | -0.831 | 0.01018 | -0.021 | -81.609
-9.5 | -0.803 | 0.00959 | -0.022 | -83.748
-9 | -0.771 | 0.00922 | -0.023 | -83.633
-8.5 | -0.735 | 0.00824 | -0.024 | -89.189
-8 | -0.695 | 0.00834 | -0.025 | -83.316
-7.5 | -0.652 | 0.008 | -0.026 | -81.526
-7 | -0.605 | 0.00801 | -0.027 | -75.573
-6.5 | -0.556 | 0.00767 | -0.028 | -72.493
-6 | -0.504 | 0.00737 | -0.029 | -68.473
-5.5 | -0.451 | 0.0072 | -0.03 | -62.631
-5 | -0.396 | 0.00693 | -0.031 | -57.138
-4.5 | -0.339 | 0.00672 | -0.032 | -50.481
-4 | -0.282 | 0.00651 | -0.033 | -43.3
-3.5 | -0.223 | 0.00631 | -0.034 | -35.391
-3 | -0.164 | 0.00612 | -0.035 | -26.801
-2.5 | -0.105 | 0.00601 | -0.036 | -17.404
-2 | -0.045 | 0.0058 | -0.037 | -7.7
-1.5 | 0.015 | 0.00427 | -0.038 | 3.608
-1 | 0.076 | 0.00399 | -0.039 | 18.961
-0.5 | 0.136 | 0.00341 | -0.04 | 39.915
0 | 0.196 | 0.00335 | -0.041 | 58.557
0.5 | 0.257 | 0.00342 | -0.042 | 75
1 | 0.317 | 0.00413 | -0.043 | 76.63
1.5 | 0.376 | 0.00451 | -0.044 | 83.36
2 | 0.435 | 0.00461 | -0.045 | 94.464
2.5 | 0.494 | 0.00503 | -0.046 | 98.279
3 | 0.553 | 0.0064 | -0.047 | 86.346
3.5 | 0.61 | 0.00668 | -0.048 | 91.337
4 | 0.666 | 0.0064 | -0.049 | 104.097
4.5 | 0.721 | 0.00793 | -0.05 | 90.967
5 | 0.775 | 0.00822 | -0.05 | 94.291
5.5 | 0.827 | 0.00853 | -0.051 | 96.902
6 | 0.876 | 0.00888 | -0.052 | 98.637
6.5 | 0.924 | 0.00922 | -0.053 | 100.164
7 | 0.968 | 0.00965 | -0.054 | 100.371
7.5 | 1.008 | 0.01004 | -0.055 | 100.459
8 | 1.043 | 0.01048 | -0.056 | 99.543
8.5 | 1.073 | 0.01092 | -0.057 | 98.202
9 | 1.097 | 0.01146 | -0.057 | 95.806
9.5 | 1.117 | 0.01195 | -0.058 | 93.438
10 | 1.131 | 0.01256 | -0.059 | 90.015
10.5 | 1.139 | 0.01319 | -0.06 | 86.38
11 | 1.142 | 0.01387 | -0.061 | 82.351
11.5 | 1.139 | 0.01467 | -0.061 | 77.63
12 | 1.13 | 0.01576 | -0.062 | 71.697
12.5 | 1.116 | 0.01673 | -0.063 | 66.726
13 | 1.097 | 0.01828 | -0.063 | 59.994
13.5 | 1.066 | 0.02121 | -0.063 | 50.269
14 | 0.916 | 0.07003 | -0.049 | 13.077
14.5 | 0.874 | 0.08749 | -0.043 | 9.985
15 | 0.842 | 0.09958 | -0.039 | 8.457
15.5 | 0.817 | 0.10669 | -0.038 | 7.653
16 | 0.791 | 0.11344 | -0.037 | 6.969

## 98. Re 8M Mach 0.00 (2)
BIGFOIL.COM POLAR EXPORT
NACA66A213
NACA66A213 |  |  |  | Cl Max: | 1.7152 | at alpha= | 20 | deg
XFOIL ncrit=9 |  |  |  | L/D Max: | 108.237 | at alpha= | 8 | deg
Re: | 8000000 |  |  | Cd Min: | 0.04132 | at alpha= | 20 | deg
Mach: | 0 |  |  | Cl=0 at alpha= | -1.74 | deg
|  |  |  | @ Cl=0.1, Cd= | 0.0040263
|  |  |  | @ Cl=0.4, Cd= | 0.0051969
|  |  |  | @ Cl=0.6, Cd= | 0.0069305
alpha (deg) | Cl | Cd | Cm | Cl/Cd
-20 | -1.5425 | 0.03256 | -0.0762 | -47.3741
-19.5 | -1.5344 | 0.02947 | -0.0747 | -52.0665
-19 | -1.5194 | 0.02705 | -0.073 | -56.1701
-18.5 | -1.5023 | 0.02489 | -0.0711 | -60.3576
-17.5 | -1.4533 | 0.02142 | -0.0682 | -67.8478
-17 | -1.4296 | 0.02008 | -0.0656 | -71.1952
-16.5 | -1.402 | 0.01899 | -0.0632 | -73.8283
-16 | -1.38 | 0.01758 | -0.0598 | -78.4983
-15.5 | -1.3554 | 0.01634 | -0.0564 | -82.9498
-15 | -1.3279 | 0.01533 | -0.0531 | -86.621
-14.5 | -1.2995 | 0.01442 | -0.0496 | -90.1179
-14 | -1.2711 | 0.01367 | -0.0456 | -92.9846
-13.5 | -1.2342 | 0.01303 | -0.0431 | -94.7199
-13 | -1.1915 | 0.01245 | -0.0417 | -95.7028
-12.5 | -1.1472 | 0.01185 | -0.0404 | -96.8101
-12 | -1.1006 | 0.01137 | -0.0396 | -96.7986
-11.5 | -1.0529 | 0.01087 | -0.0389 | -96.8629
-11 | -1.0033 | 0.01049 | -0.0385 | -95.6435
-10.5 | -0.9534 | 0.01007 | -0.0381 | -94.6773
-10 | -0.9052 | 0.00947 | -0.0374 | -95.5861
-9.5 | -0.8549 | 0.00899 | -0.037 | -95.0945
-9 | -0.8034 | 0.00858 | -0.0368 | -93.6364
-8.5 | -0.751 | 0.00824 | -0.0367 | -91.1408
-8 | -0.6977 | 0.00791 | -0.0368 | -88.2048
-7.5 | -0.6438 | 0.00763 | -0.037 | -84.3775
-7 | -0.5893 | 0.00738 | -0.0373 | -79.8509
-6.5 | -0.5352 | 0.00703 | -0.0375 | -76.1309
-6 | -0.4803 | 0.00676 | -0.0378 | -71.0503
-5.5 | -0.4247 | 0.00655 | -0.0382 | -64.8397
-5 | -0.3686 | 0.00635 | -0.0388 | -58.0472
-4.5 | -0.3126 | 0.0061 | -0.0393 | -51.2459
-4 | -0.2562 | 0.00592 | -0.0399 | -43.277
-3.5 | -0.1994 | 0.00577 | -0.0405 | -34.5581
-3 | -0.1427 | 0.00559 | -0.0411 | -25.5277
-2.5 | -0.0854 | 0.00542 | -0.0418 | -15.7565
-2 | -0.0285 | 0.00525 | -0.0425 | -5.4286
-1.5 | 0.0263 | 0.00483 | -0.0428 | 5.4451
-0.5 | 0.1345 | 0.00365 | -0.0436 | 36.8493
0 | 0.1887 | 0.00294 | -0.044 | 64.1837
0.5 | 0.2472 | 0.00294 | -0.045 | 84.0816
1 | 0.3031 | 0.00319 | -0.0454 | 95.0157
1.5 | 0.3472 | 0.00439 | -0.0439 | 79.0888
2 | 0.3953 | 0.00514 | -0.0431 | 76.9066
2.5 | 0.4449 | 0.00574 | -0.0424 | 77.5087
3 | 0.4942 | 0.00632 | -0.0417 | 78.1962
3.5 | 0.5462 | 0.00669 | -0.0414 | 81.6442
4 | 0.5999 | 0.00693 | -0.0414 | 86.5657
4.5 | 0.6534 | 0.00718 | -0.0414 | 91.0028
5 | 0.7062 | 0.00745 | -0.0413 | 94.7919
5.5 | 0.7582 | 0.00772 | -0.0411 | 98.2124
6 | 0.8101 | 0.00797 | -0.0408 | 101.6437
6.5 | 0.8604 | 0.0083 | -0.0403 | 103.6627
7 | 0.9099 | 0.00864 | -0.0396 | 105.3125
7.5 | 0.959 | 0.00895 | -0.0388 | 107.1508
8 | 1.0066 | 0.0093 | -0.0378 | 108.2366
8.5 | 1.0517 | 0.00973 | -0.0364 | 108.0884
9 | 1.0894 | 0.01015 | -0.0333 | 107.33
9.5 | 1.1284 | 0.01056 | -0.0307 | 106.8561
10 | 1.1676 | 0.01102 | -0.0283 | 105.9528
10.5 | 1.2066 | 0.01155 | -0.0259 | 104.4675
11 | 1.2443 | 0.01215 | -0.0235 | 102.4115
11.5 | 1.2803 | 0.01287 | -0.0209 | 99.4794
12.5 | 1.3535 | 0.01424 | -0.0162 | 95.0492
13 | 1.3885 | 0.01498 | -0.0138 | 92.6903
13.5 | 1.4205 | 0.01578 | -0.0109 | 90.019
15 | 1.5139 | 0.0191 | -0.0036 | 79.2618
15.5 | 1.5405 | 0.02056 | -0.0009 | 74.927
16 | 1.568 | 0.02199 | 0.0015 | 71.3051
16.5 | 1.5957 | 0.02342 | 0.0037 | 68.1341
17 | 1.621 | 0.02505 | 0.0059 | 64.7106
17.5 | 1.6433 | 0.02696 | 0.0081 | 60.9533
18 | 1.6627 | 0.02916 | 0.0104 | 57.0199
18.5 | 1.6809 | 0.03157 | 0.0124 | 53.2436
19 | 1.693 | 0.0346 | 0.0145 | 48.9306
19.5 | 1.7049 | 0.03781 | 0.0162 | 45.0912
20 | 1.7152 | 0.04132 | 0.0175 | 41.5102

## 99. Re 8M Mach 0.10 (1)
BIGFOIL.COM POLAR EXPORT
NACA66A213
NACA66A213 |  |  |  | Cl Max: | 1.131 | at alpha= | 10.5 | deg
JavaFoil+Calcfoil stall+Eppler ext transition |  |  |  | L/D Max: | 104.453 | at alpha= | 4 | deg
Re: | 8000000 |  |  | Cd Min: | 0.00339 | at alpha= | -0.5 | deg
Mach: | 0.1 |  |  | Cl=0 at alpha= | -1.625 | deg
|  |  |  | @ Cl=0.1, Cd= | 0.0037661
|  |  |  | @ Cl=0.4, Cd= | 0.004398
|  |  |  | @ Cl=0.6, Cd= | 0.0066372
alpha (deg) | Cl | Cd | Cm | Cl/Cd
-16 | -0.631 | 0.11437 | -0.005 | -5.513
-15.5 | -0.65 | 0.108 | -0.006 | -6.023
-15 | -0.669 | 0.10258 | -0.006 | -6.518
-14.5 | -0.685 | 0.09662 | -0.007 | -7.093
-14 | -0.7 | 0.09004 | -0.008 | -7.777
-13.5 | -0.712 | 0.08464 | -0.008 | -8.407
-13 | -0.719 | 0.08078 | -0.009 | -8.899
-12.5 | -0.727 | 0.07369 | -0.01 | -9.86
-12 | -0.73 | 0.06745 | -0.011 | -10.826
-11.5 | -0.863 | 0.01324 | -0.018 | -65.197
-11 | -0.865 | 0.01143 | -0.02 | -75.662
-10.5 | -0.848 | 0.01085 | -0.021 | -78.147
-10 | -0.827 | 0.0103 | -0.022 | -80.288
-9.5 | -0.8 | 0.00979 | -0.023 | -81.777
-9 | -0.77 | 0.00931 | -0.024 | -82.679
-8.5 | -0.735 | 0.0078 | -0.025 | -94.168
-8 | -0.696 | 0.00796 | -0.026 | -87.474
-7.5 | -0.653 | 0.00806 | -0.027 | -81.027
-7 | -0.607 | 0.00811 | -0.028 | -74.804
-6.5 | -0.558 | 0.00776 | -0.028 | -71.893
-6 | -0.506 | 0.00745 | -0.029 | -67.973
-5.5 | -0.453 | 0.00719 | -0.03 | -62.999
-5 | -0.398 | 0.00693 | -0.031 | -57.367
-4.5 | -0.341 | 0.00671 | -0.032 | -50.839
-4 | -0.283 | 0.00649 | -0.033 | -43.635
-3.5 | -0.224 | 0.00636 | -0.034 | -35.313
-3 | -0.165 | 0.00617 | -0.035 | -26.745
-2.5 | -0.105 | 0.00599 | -0.036 | -17.545
-2 | -0.045 | 0.00583 | -0.037 | -7.693
-1.5 | 0.015 | 0.00429 | -0.038 | 3.609
-1 | 0.076 | 0.00401 | -0.039 | 18.969
-0.5 | 0.137 | 0.00339 | -0.04 | 40.309
0 | 0.197 | 0.00339 | -0.041 | 58.151
0.5 | 0.258 | 0.0034 | -0.042 | 75.754
1 | 0.318 | 0.00419 | -0.043 | 76.035
1.5 | 0.378 | 0.00426 | -0.044 | 88.808
2 | 0.437 | 0.00463 | -0.045 | 94.44
2.5 | 0.497 | 0.00506 | -0.046 | 98.088
3 | 0.555 | 0.00642 | -0.047 | 86.467
3.5 | 0.613 | 0.0067 | -0.048 | 91.467
4 | 0.669 | 0.00641 | -0.049 | 104.453
4.5 | 0.725 | 0.00799 | -0.05 | 90.748
5 | 0.778 | 0.00825 | -0.051 | 94.375
5.5 | 0.83 | 0.00858 | -0.052 | 96.787
6 | 0.88 | 0.00892 | -0.052 | 98.625
6.5 | 0.927 | 0.00931 | -0.053 | 99.516
7 | 0.971 | 0.00971 | -0.054 | 99.976
7.5 | 1.011 | 0.01012 | -0.055 | 99.831
8 | 1.044 | 0.01056 | -0.056 | 98.887
8.5 | 1.073 | 0.01103 | -0.057 | 97.239
9 | 1.096 | 0.01156 | -0.058 | 94.806
9.5 | 1.114 | 0.0121 | -0.058 | 92.056
10 | 1.125 | 0.01271 | -0.059 | 88.487
10.5 | 1.131 | 0.01335 | -0.06 | 84.673
11 | 1.13 | 0.01407 | -0.061 | 80.313
11.5 | 1.123 | 0.01498 | -0.062 | 74.987
12 | 1.11 | 0.0161 | -0.062 | 68.934
12.5 | 1.091 | 0.01735 | -0.063 | 62.871
13 | 1.065 | 0.01926 | -0.063 | 55.29
13.5 | 0.911 | 0.06487 | -0.049 | 14.039
14 | 0.855 | 0.08955 | -0.039 | 9.549
14.5 | 0.831 | 0.09372 | -0.039 | 8.864
15 | 0.799 | 0.10594 | -0.035 | 7.538
15.5 | 0.772 | 0.11015 | -0.036 | 7.005

## 100. Re 8M Mach 0.10 (2)
BIGFOIL.COM POLAR EXPORT
NACA66A213
NACA66A213 |  |  |  | Cl Max: | 1.6938 | at alpha= | 20 | deg
XFOIL ncrit=9 |  |  |  | L/D Max: | 107.801 | at alpha= | 8 | deg
Re: | 8000000 |  |  | Cd Min: | 0.04595 | at alpha= | 20 | deg
Mach: | 0.1 |  |  | Cl=0 at alpha= | -1.7423 | deg
|  |  |  | @ Cl=0.1, Cd= | 0.0041049
|  |  |  | @ Cl=0.4, Cd= | 0.0051838
|  |  |  | @ Cl=0.6, Cd= | 0.0069389
alpha (deg) | Cl | Cd | Cm | Cl/Cd
-20 | -1.5148 | 0.03721 | -0.081 | -40.7095
-19.5 | -1.5119 | 0.03324 | -0.08 | -45.4844
-19 | -1.5043 | 0.02997 | -0.0785 | -50.1935
-18.5 | -1.5041 | 0.02746 | -0.0739 | -54.7742
-18 | -1.4635 | 0.02486 | -0.0768 | -58.8697
-17.5 | -1.448 | 0.02296 | -0.0736 | -63.0662
-17 | -1.4269 | 0.02134 | -0.0707 | -66.865
-16.5 | -1.4003 | 0.02009 | -0.0681 | -69.7013
-16 | -1.3784 | 0.01859 | -0.0647 | -74.1474
-15.5 | -1.352 | 0.01735 | -0.0615 | -77.9251
-15 | -1.3269 | 0.0161 | -0.0578 | -82.4161
-14.5 | -1.2993 | 0.01503 | -0.0541 | -86.4471
-14 | -1.2709 | 0.01414 | -0.0501 | -89.8798
-13.5 | -1.2393 | 0.01344 | -0.0462 | -92.2098
-13 | -1.1974 | 0.01281 | -0.0444 | -93.4738
-12.5 | -1.1537 | 0.01214 | -0.0428 | -95.0329
-12 | -1.1072 | 0.01161 | -0.0416 | -95.3661
-11.5 | -1.0596 | 0.01106 | -0.0406 | -95.8047
-11 | -1.0098 | 0.01065 | -0.04 | -94.8169
-10.5 | -0.9596 | 0.0102 | -0.0394 | -94.0784
-10 | -0.9102 | 0.00965 | -0.0387 | -94.3212
-9.5 | -0.8602 | 0.00911 | -0.0381 | -94.4237
-9 | -0.8084 | 0.00867 | -0.0377 | -93.2411
-8.5 | -0.7557 | 0.00831 | -0.0376 | -90.9386
-8 | -0.702 | 0.00797 | -0.0376 | -88.0803
-7.5 | -0.6477 | 0.00768 | -0.0376 | -84.3359
-7 | -0.5928 | 0.00741 | -0.0379 | -80
-6.5 | -0.5383 | 0.00707 | -0.038 | -76.1386
-6 | -0.4831 | 0.00679 | -0.0382 | -71.1487
-5.5 | -0.4272 | 0.00657 | -0.0386 | -65.0228
-5 | -0.3706 | 0.00636 | -0.0392 | -58.2704
-4.5 | -0.3143 | 0.00612 | -0.0396 | -51.3562
-4 | -0.2575 | 0.00593 | -0.0402 | -43.4233
-3.5 | -0.2003 | 0.00578 | -0.0408 | -34.654
-3 | -0.1433 | 0.0056 | -0.0414 | -25.5893
-2.5 | -0.0857 | 0.00543 | -0.0421 | -15.7827
-2 | -0.0284 | 0.00526 | -0.0428 | -5.3992
-1.5 | 0.0267 | 0.00485 | -0.0431 | 5.5052
-1 | 0.0817 | 0.00434 | -0.0435 | 18.8249
-0.5 | 0.1354 | 0.00365 | -0.0439 | 37.0959
0 | 0.1898 | 0.00294 | -0.0443 | 64.5578
0.5 | 0.2487 | 0.00294 | -0.0452 | 84.5918
1 | 0.305 | 0.00318 | -0.0457 | 95.9119
1.5 | 0.3491 | 0.0044 | -0.0441 | 79.3409
2 | 0.3972 | 0.00515 | -0.0432 | 77.1262
2.5 | 0.4469 | 0.00575 | -0.0425 | 77.7217
3 | 0.4961 | 0.00635 | -0.0417 | 78.126
3.5 | 0.5485 | 0.00671 | -0.0414 | 81.7437
4 | 0.6025 | 0.00695 | -0.0414 | 86.6906
4.5 | 0.6562 | 0.0072 | -0.0414 | 91.1389
5 | 0.7092 | 0.00748 | -0.0412 | 94.8128
5.5 | 0.7615 | 0.00774 | -0.0409 | 98.385
6 | 0.8135 | 0.00801 | -0.0406 | 101.5605
6.5 | 0.8639 | 0.00835 | -0.0399 | 103.4611
7 | 0.9135 | 0.00869 | -0.0391 | 105.1208
7.5 | 0.9627 | 0.009 | -0.0382 | 106.9667
8 | 1.0101 | 0.00937 | -0.037 | 107.8015
8.5 | 1.0528 | 0.0098 | -0.0349 | 107.4286
9 | 1.0901 | 0.01024 | -0.0317 | 106.4551
9.5 | 1.1301 | 0.01068 | -0.0291 | 105.8146
10 | 1.1698 | 0.01117 | -0.0266 | 104.7269
10.5 | 1.2091 | 0.01173 | -0.0242 | 103.0776
11 | 1.2468 | 0.01238 | -0.0216 | 100.7108
11.5 | 1.2822 | 0.01318 | -0.0187 | 97.2838
12.5 | 1.357 | 0.01457 | -0.014 | 93.1366
13 | 1.3922 | 0.01536 | -0.0114 | 90.638
13.5 | 1.4239 | 0.01621 | -0.0083 | 87.8408
15 | 1.5154 | 0.01992 | -0.0004 | 76.0743
15.5 | 1.5441 | 0.02133 | 0.0022 | 72.391
16 | 1.5712 | 0.02288 | 0.0048 | 68.6713
16.5 | 1.598 | 0.02448 | 0.0071 | 65.2778
17 | 1.6219 | 0.02634 | 0.0096 | 61.5756
17.5 | 1.6416 | 0.02858 | 0.0121 | 57.4388
18 | 1.6585 | 0.03115 | 0.0145 | 53.2424
18.5 | 1.6727 | 0.03407 | 0.0167 | 49.096
19 | 1.6808 | 0.0377 | 0.0188 | 44.5836
19.5 | 1.6873 | 0.04168 | 0.0204 | 40.4822
20 | 1.6938 | 0.04595 | 0.0215 | 36.8618

## 101. Re 8M Mach 0.25 (1)
BIGFOIL.COM POLAR EXPORT
NACA66A213
NACA66A213 |  |  |  | Cl Max: | 1.08 | at alpha= | 9.5 | deg
JavaFoil+Calcfoil stall+Eppler ext transition |  |  |  | L/D Max: | 99.043 | at alpha= | 2.5 | deg
Re: | 8000000 |  |  | Cd Min: | 0.00338 | at alpha= | 0 | deg
Mach: | 0.25 |  |  | Cl=0 at alpha= | -1.629 | deg
|  |  |  | @ Cl=0.1, Cd= | 0.00381
|  |  |  | @ Cl=0.4, Cd= | 0.0044026
|  |  |  | @ Cl=0.6, Cd= | 0.10749
alpha (deg) | Cl | Cd | Cm | Cl/Cd
-15 | -0.39 | 0.11271 | -0.006 | -3.464
-14.5 | -0.443 | 0.10651 | -0.007 | -4.158
-14 | -0.491 | 0.09851 | -0.007 | -4.983
-13.5 | -0.534 | 0.09243 | -0.008 | -5.775
-13 | -0.571 | 0.08632 | -0.008 | -6.617
-12.5 | -0.603 | 0.08232 | -0.009 | -7.321
-12 | -0.628 | 0.07647 | -0.009 | -8.215
-11.5 | -0.647 | 0.07085 | -0.01 | -9.131
-11 | -0.66 | 0.065 | -0.011 | -10.15
-10.5 | -0.661 | 0.05899 | -0.013 | -11.214
-10 | -0.787 | 0.01126 | -0.022 | -69.953
-9.5 | -0.777 | 0.01034 | -0.023 | -75.171
-9 | -0.756 | 0.00981 | -0.024 | -77.099
-8.5 | -0.729 | 0.00931 | -0.025 | -78.31
-8 | -0.696 | 0.00776 | -0.026 | -89.708
-7.5 | -0.658 | 0.00794 | -0.027 | -82.815
-7 | -0.615 | 0.00801 | -0.028 | -76.719
-6.5 | -0.567 | 0.0076 | -0.029 | -74.606
-6 | -0.516 | 0.00766 | -0.03 | -67.456
-5.5 | -0.463 | 0.00735 | -0.031 | -63.004
-5 | -0.407 | 0.00707 | -0.032 | -57.622
-4.5 | -0.35 | 0.0068 | -0.033 | -51.376
-4 | -0.291 | 0.00665 | -0.034 | -43.721
-3.5 | -0.23 | 0.00643 | -0.035 | -35.823
-3 | -0.169 | 0.00624 | -0.036 | -27.153
-2.5 | -0.108 | 0.00604 | -0.037 | -17.858
-2 | -0.046 | 0.0059 | -0.038 | -7.815
-1.5 | 0.016 | 0.00433 | -0.039 | 3.677
-1 | 0.078 | 0.00403 | -0.04 | 19.38
-0.5 | 0.14 | 0.00341 | -0.041 | 41.214
0 | 0.203 | 0.00338 | -0.042 | 60.024
0.5 | 0.265 | 0.00342 | -0.043 | 77.513
1 | 0.327 | 0.00418 | -0.044 | 78.306
1.5 | 0.388 | 0.00432 | -0.045 | 89.923
2 | 0.449 | 0.00474 | -0.046 | 94.734
2.5 | 0.51 | 0.00515 | -0.047 | 99.043
3 | 0.57 | 0.00661 | -0.048 | 86.161
3.5 | 0.629 | 0.0076 | -0.049 | 82.674
4 | 0.686 | 0.00789 | -0.05 | 86.979
4.5 | 0.742 | 0.00819 | -0.051 | 90.606
5 | 0.796 | 0.00849 | -0.052 | 93.777
5.5 | 0.848 | 0.00886 | -0.053 | 95.765
6 | 0.897 | 0.00923 | -0.054 | 97.178
6.5 | 0.943 | 0.00965 | -0.055 | 97.648
7 | 0.985 | 0.01011 | -0.056 | 97.458
7.5 | 1.02 | 0.01058 | -0.057 | 96.425
8 | 1.047 | 0.01109 | -0.057 | 94.437
8.5 | 1.067 | 0.01165 | -0.058 | 91.563
9 | 1.078 | 0.01228 | -0.059 | 87.743
9.5 | 1.08 | 0.01291 | -0.06 | 83.707
10 | 1.073 | 0.01362 | -0.061 | 78.798
10.5 | 1.055 | 0.01462 | -0.061 | 72.168
11 | 1.023 | 0.01608 | -0.062 | 63.637
11.5 | 0.823 | 0.07094 | -0.036 | 11.597
12 | 0.783 | 0.0783 | -0.033 | 9.996
12.5 | 0.738 | 0.08386 | -0.032 | 8.802
13 | 0.688 | 0.0914 | -0.032 | 7.532
13.5 | 0.633 | 0.09514 | -0.033 | 6.659
14 | 0.574 | 0.10113 | -0.033 | 5.671
14.5 | 0.509 | 0.10749 | -0.034 | 4.737

## 102. Re 8M Mach 0.25 (2)
BIGFOIL.COM POLAR EXPORT
NACA66A213
NACA66A213 |  |  |  | Cl Max: | 1.5525 | at alpha= | 16.5 | deg
XFOIL ncrit=9 |  |  |  | L/D Max: | 104.758 | at alpha= | 7.5 | deg
Re: | 8000000 |  |  | Cd Min: | 0.21306 | at alpha= | -20 | deg
Mach: | 0.25 |  |  | Cl=0 at alpha= | -1.7531 | deg
|  |  |  | @ Cl=0.1, Cd= | 0.0041952
|  |  |  | @ Cl=0.4, Cd= | 0.005082
|  |  |  | @ Cl=0.6, Cd= | 0.0070046
alpha (deg) | Cl | Cd | Cm | Cl/Cd
-20 | -0.65 | 0.21306 | 0.0069 | -3.0508
-19 | -0.6264 | 0.19807 | -0.0014 | -3.1625
-18.5 | -0.6099 | 0.18707 | -0.0099 | -3.2603
-17.5 | -1.1258 | 0.06378 | -0.0833 | -17.6513
-17 | -1.1765 | 0.04832 | -0.0954 | -24.3481
-16.5 | -1.2028 | 0.04077 | -0.0964 | -29.5021
-16 | -1.2506 | 0.03273 | -0.0946 | -38.2096
-15.5 | -1.2419 | 0.02951 | -0.0917 | -42.084
-15 | -1.2477 | 0.02555 | -0.0873 | -48.8337
-14.5 | -1.2405 | 0.02268 | -0.0825 | -54.6958
-14 | -1.2291 | 0.02017 | -0.0773 | -60.937
-13.5 | -1.222 | 0.01743 | -0.0708 | -70.109
-13 | -1.1922 | 0.01613 | -0.0661 | -73.912
-12.5 | -1.1659 | 0.01476 | -0.0604 | -78.9905
-12 | -1.1299 | 0.01388 | -0.0559 | -81.4049
-11.5 | -1.0866 | 0.01285 | -0.0528 | -84.5603
-11 | -1.0383 | 0.0121 | -0.0505 | -85.8099
-10.5 | -0.9892 | 0.01131 | -0.0484 | -87.4624
-10 | -0.9378 | 0.01068 | -0.0467 | -87.809
-9.5 | -0.8852 | 0.01007 | -0.0453 | -87.9047
-9 | -0.8348 | 0.00928 | -0.0436 | -89.9569
-8.5 | -0.7807 | 0.00876 | -0.0426 | -89.121
-8 | -0.7251 | 0.00834 | -0.0419 | -86.9424
-7 | -0.6122 | 0.00763 | -0.0412 | -80.2359
-6.5 | -0.5548 | 0.00732 | -0.041 | -75.7923
-6 | -0.4982 | 0.00696 | -0.0408 | -71.5805
-5.5 | -0.4403 | 0.00668 | -0.0409 | -65.9132
-5 | -0.3818 | 0.00645 | -0.0412 | -59.1938
-4.5 | -0.3233 | 0.00622 | -0.0415 | -51.9775
-4 | -0.2648 | 0.006 | -0.0419 | -44.1333
-3.5 | -0.2057 | 0.00584 | -0.0424 | -35.2226
-3 | -0.1466 | 0.00564 | -0.043 | -25.9929
-2.5 | -0.0872 | 0.00548 | -0.0437 | -15.9124
-2 | -0.0281 | 0.0053 | -0.0443 | -5.3019
-1.5 | 0.0288 | 0.00492 | -0.0446 | 5.8537
-1 | 0.0852 | 0.00439 | -0.045 | 19.4077
-0.5 | 0.1399 | 0.00367 | -0.0452 | 38.1199
0 | 0.196 | 0.00295 | -0.0457 | 66.4407
0.5 | 0.2568 | 0.00295 | -0.0466 | 87.0508
1 | 0.3159 | 0.00311 | -0.0473 | 101.5756
1.5 | 0.3595 | 0.0044 | -0.0453 | 81.7045
2 | 0.4076 | 0.00521 | -0.044 | 78.2342
2.5 | 0.457 | 0.00588 | -0.0429 | 77.7211
3 | 0.5066 | 0.00651 | -0.0418 | 77.8187
3.5 | 0.5608 | 0.00682 | -0.0414 | 82.2287
4 | 0.616 | 0.00708 | -0.0412 | 87.0056
4.5 | 0.6711 | 0.00733 | -0.0409 | 91.5553
5 | 0.7246 | 0.00764 | -0.0402 | 94.8429
5.5 | 0.7783 | 0.00792 | -0.0396 | 98.2702
6 | 0.8306 | 0.00823 | -0.0387 | 100.9235
6.5 | 0.8806 | 0.00862 | -0.0372 | 102.1578
7 | 0.9309 | 0.00896 | -0.0358 | 103.8951
7.5 | 0.9753 | 0.00931 | -0.0332 | 104.7583
8 | 1.0154 | 0.00977 | -0.0296 | 103.9304
8.5 | 1.0557 | 0.01034 | -0.0263 | 102.0986
9 | 1.0984 | 0.01085 | -0.0234 | 101.235
9.5 | 1.1406 | 0.01145 | -0.0206 | 99.6157
10 | 1.1819 | 0.01212 | -0.0176 | 97.5165
11 | 1.2605 | 0.01378 | -0.0111 | 91.4731
11.5 | 1.2992 | 0.0147 | -0.0079 | 88.381
12.5 | 1.3726 | 0.01681 | -0.0011 | 81.6538
13 | 1.4053 | 0.01809 | 0.0027 | 77.6838
13.5 | 1.4323 | 0.01937 | 0.0074 | 73.9442
14.5 | 1.4912 | 0.02327 | 0.0142 | 64.0825
15 | 1.5127 | 0.02568 | 0.0181 | 58.9058
15.5 | 1.5317 | 0.02839 | 0.0218 | 53.9521
16 | 1.5436 | 0.03178 | 0.0255 | 48.5714
16.5 | 1.5525 | 0.03564 | 0.0288 | 43.5606
17 | 1.5478 | 0.04094 | 0.0317 | 37.8065
17.5 | 1.5366 | 0.04733 | 0.0334 | 32.4657
18 | 1.5156 | 0.05542 | 0.0335 | 27.3475
18.5 | 1.4766 | 0.06678 | 0.0305 | 22.1114
19 | 1.4402 | 0.0795 | 0.0247 | 18.1157
19.5 | 1.3949 | 0.09515 | 0.0154 | 14.66
20 | 1.3502 | 0.11225 | 0.0041 | 12.0285

## 103. Re 8M Mach 0.50 (1)
BIGFOIL.COM POLAR EXPORT
NACA66A213
NACA66A213 |  |  |  | Cl Max: | 1.177 | at alpha= | 20 | deg
JavaFoil+Calcfoil stall+Eppler ext transition |  |  |  | L/D Max: | 113.266 | at alpha= | 2 | deg
Re: | 8000000 |  |  | Cd Min: | 0.00331 | at alpha= | 0.5 | deg
Mach: | 0.5 |  |  | Cl=0 at alpha= | -1.6304 | deg
|  |  |  | @ Cl=0.1, Cd= | 0.0040356
|  |  |  | @ Cl=0.4, Cd= | 0.0042121
|  |  |  | @ Cl=0.6, Cd= | 0.0079009
alpha (deg) | Cl | Cd | Cm | Cl/Cd
-20 | -1.002 | 0.15139 | -0.003 | -6.621
-19.5 | -0.976 | 0.1466 | -0.003 | -6.656
-19 | -0.954 | 0.14081 | -0.004 | -6.774
-18.5 | -0.925 | 0.1362 | -0.004 | -6.794
-18 | -0.896 | 0.13086 | -0.005 | -6.847
-17.5 | -0.867 | 0.12753 | -0.005 | -6.801
-17 | -0.841 | 0.12444 | -0.006 | -6.756
-16.5 | -0.816 | 0.12138 | -0.007 | -6.724
-16 | -0.787 | 0.11699 | -0.007 | -6.73
-15.5 | -0.76 | 0.10994 | -0.007 | -6.911
-15 | -0.735 | 0.10044 | -0.008 | -7.316
-14.5 | -0.708 | 0.09414 | -0.009 | -7.526
-14 | -0.678 | 0.10087 | -0.009 | -6.725
-13.5 | -0.651 | 0.09334 | -0.009 | -6.973
-13 | -0.625 | 0.08599 | -0.01 | -7.266
-12.5 | -0.6 | 0.07886 | -0.011 | -7.603
-12 | -0.577 | 0.06965 | -0.013 | -8.284
-11.5 | -0.645 | 0.01654 | -0.021 | -39.001
-11 | -0.516 | 0.06921 | -0.012 | -7.458
-10.5 | -0.487 | 0.07142 | -0.012 | -6.812
-10 | -0.46 | 0.06371 | -0.012 | -7.218
-9.5 | -0.434 | 0.05805 | -0.014 | -7.47
-9 | -0.491 | 0.01197 | -0.027 | -41.023
-8.5 | -0.462 | 0.01083 | -0.028 | -42.645
-8 | -0.35 | 0.05292 | -0.014 | -6.61
-7.5 | -0.323 | 0.04822 | -0.014 | -6.689
-7 | -0.384 | 0.04411 | -0.016 | -8.707
-6.5 | -0.548 | 0.00909 | -0.032 | -60.336
-6 | -0.533 | 0.00854 | -0.034 | -62.341
-5.5 | -0.493 | 0.00801 | -0.035 | -61.609
-5 | -0.442 | 0.007 | -0.036 | -63.194
-4.5 | -0.384 | 0.00668 | -0.037 | -57.498
-4 | -0.321 | 0.00678 | -0.038 | -47.434
-3.5 | -0.256 | 0.00655 | -0.039 | -39.063
-3 | -0.189 | 0.00631 | -0.041 | -29.877
-2.5 | -0.12 | 0.00611 | -0.042 | -19.704
-2 | -0.051 | 0.00591 | -0.043 | -8.716
-1.5 | 0.018 | 0.00573 | -0.044 | 3.099
-1 | 0.087 | 0.00416 | -0.045 | 21.007
-0.5 | 0.157 | 0.00349 | -0.046 | 44.949
0 | 0.227 | 0.00346 | -0.047 | 65.438
0.5 | 0.296 | 0.00331 | -0.049 | 89.443
1 | 0.365 | 0.00414 | -0.05 | 88.194
1.5 | 0.433 | 0.00428 | -0.051 | 101.219
2 | 0.501 | 0.00442 | -0.052 | 113.266
2.5 | 0.566 | 0.0077 | -0.053 | 73.559
3 | 0.632 | 0.00809 | -0.054 | 78.147
3.5 | 0.696 | 0.00843 | -0.055 | 82.513
4 | 0.757 | 0.00882 | -0.056 | 85.781
4.5 | 0.814 | 0.00924 | -0.057 | 88.069
5 | 0.866 | 0.00974 | -0.058 | 88.872
5.5 | 0.909 | 0.01032 | -0.059 | 88.032
6 | 0.939 | 0.01097 | -0.06 | 85.623
6.5 | 0.947 | 0.0117 | -0.061 | 80.905
7 | 0.903 | 0.01266 | -0.062 | 71.337
7.5 | 0.608 | 0.01344 | -0.063 | 45.234
8 | 0.526 | 0.05135 | -0.031 | 10.239
8.5 | 0.552 | 0.05724 | -0.03 | 9.641
9 | 0.705 | 0.01502 | -0.066 | 46.938
9.5 | 0.736 | 0.01613 | -0.066 | 45.596
10 | 0.763 | 0.01778 | -0.067 | 42.94
10.5 | 0.661 | 0.06903 | -0.036 | 9.583
11 | 0.686 | 0.0796 | -0.034 | 8.622
11.5 | 0.858 | 0.01995 | -0.07 | 43.017
12 | 0.882 | 0.02286 | -0.07 | 38.576
12.5 | 0.785 | 0.07398 | -0.049 | 10.606
13 | 0.796 | 0.09004 | -0.041 | 8.844
13.5 | 0.823 | 0.10025 | -0.042 | 8.207
14 | 0.86 | 0.08765 | -0.049 | 9.809
14.5 | 0.876 | 0.10089 | -0.043 | 8.679
15 | 0.905 | 0.1068 | -0.046 | 8.471
15.5 | 0.935 | 0.11163 | -0.048 | 8.375
16 | 0.954 | 0.11637 | -0.045 | 8.196
16.5 | 0.983 | 0.11918 | -0.047 | 8.247
17 | 1.018 | 0.11953 | -0.052 | 8.515
17.5 | 1.045 | 0.12706 | -0.053 | 8.221
18 | 1.061 | 0.13195 | -0.049 | 8.038
18.5 | 1.089 | 0.13692 | -0.051 | 7.953
19 | 1.123 | 0.13673 | -0.055 | 8.216
19.5 | 1.159 | 0.13751 | -0.059 | 8.425
20 | 1.177 | 0.15316 | -0.057 | 7.686

## 104. Re 8M Mach 0.50 (2)
BIGFOIL.COM POLAR EXPORT
NACA66A213
NACA66A213 |  |  |  | Cl Max: | 1.0502 | at alpha= | 9 | deg
XFOIL ncrit=9 |  |  |  | L/D Max: | 117.948 | at alpha= | 1 | deg
Re: | 8000000 |  |  | Cd Min: | 0.13932 | at alpha= | 14 | deg
Mach: | 0.5 |  |  | Cl=0 at alpha= | -1.8026 | deg
|  |  |  | @ Cl=0.1, Cd= | 0.0046177
|  |  |  | @ Cl=0.4, Cd= | 0.0042949
|  |  |  | @ Cl=0.6, Cd= | 0.0073782
alpha (deg) | Cl | Cd | Cm | Cl/Cd
-12.5 | -0.4436 | 0.1107 | -0.0628 | -4.0072
-12 | -0.4408 | 0.10117 | -0.0683 | -4.357
-11.5 | -0.449 | 0.09001 | -0.0749 | -4.9883
-11 | -0.4607 | 0.07882 | -0.0817 | -5.845
-10.5 | -0.4801 | 0.0656 | -0.0909 | -7.3186
-10 | -0.5072 | 0.05187 | -0.1018 | -9.7783
-9.5 | -0.5414 | 0.04319 | -0.1042 | -12.5353
-9 | -0.5846 | 0.03588 | -0.1013 | -16.2932
-8.5 | -0.6251 | 0.03003 | -0.0934 | -20.8159
-8 | -0.657 | 0.02492 | -0.0822 | -26.3644
-7.5 | -0.6665 | 0.01835 | -0.0733 | -36.3215
-6.5 | -0.606 | 0.00954 | -0.061 | -63.522
-6 | -0.5521 | 0.0083 | -0.0569 | -66.5181
-5.5 | -0.4921 | 0.00752 | -0.054 | -65.4388
-5 | -0.4275 | 0.00704 | -0.0523 | -60.7244
-4.5 | -0.3607 | 0.00669 | -0.0514 | -53.9163
-4 | -0.2935 | 0.0064 | -0.0509 | -45.8594
-3.5 | -0.2271 | 0.0061 | -0.0506 | -37.2295
-3 | -0.1597 | 0.00589 | -0.0507 | -27.1138
-2.5 | -0.0929 | 0.00569 | -0.051 | -16.3269
-1.5 | 0.0403 | 0.00524 | -0.0518 | 7.6908
-1 | 0.1017 | 0.0046 | -0.0517 | 22.1087
-0.5 | 0.1603 | 0.00369 | -0.0514 | 43.4417
0 | 0.2237 | 0.003 | -0.0518 | 74.5667
0.5 | 0.293 | 0.00302 | -0.0529 | 97.0199
1 | 0.3621 | 0.00307 | -0.0539 | 117.9479
1.5 | 0.4048 | 0.00445 | -0.0502 | 90.9663
2 | 0.4491 | 0.00546 | -0.0467 | 82.2527
2.5 | 0.4915 | 0.00639 | -0.0426 | 76.9171
3 | 0.5403 | 0.00703 | -0.0394 | 76.8563
3.5 | 0.5969 | 0.00736 | -0.0375 | 81.1005
4 | 0.6464 | 0.00765 | -0.0339 | 84.4967
4.5 | 0.6951 | 0.00805 | -0.0301 | 86.3478
5 | 0.7453 | 0.00852 | -0.0266 | 87.4765
5.5 | 0.7967 | 0.00904 | -0.0231 | 88.1305
6 | 0.8465 | 0.00969 | -0.0191 | 87.3581
6.5 | 0.8959 | 0.01041 | -0.0149 | 86.0615
7 | 0.9449 | 0.01124 | -0.0104 | 84.0658
7.5 | 0.9903 | 0.01232 | -0.0052 | 80.3815
8 | 1.0232 | 0.01408 | 0.0017 | 72.6705
8.5 | 1.0388 | 0.0173 | 0.0103 | 60.0462
9 | 1.0502 | 0.02301 | 0.0179 | 45.641
9.5 | 1.037 | 0.02926 | 0.026 | 35.4409
10.5 | 0.9618 | 0.04488 | 0.0373 | 21.4305
11 | 0.922 | 0.05435 | 0.0378 | 16.9641
11.5 | 0.8848 | 0.06555 | 0.0339 | 13.4981
12 | 0.8526 | 0.07916 | 0.0253 | 10.7706
12.5 | 0.8297 | 0.09542 | 0.0133 | 8.6952
13 | 0.8134 | 0.1114 | 0.003 | 7.3016
13.5 | 0.7992 | 0.12567 | -0.006 | 6.3595
14 | 0.7901 | 0.13932 | -0.0143 | 5.6711

## 105. Re 10M Mach 0.00 (1)
BIGFOIL.COM POLAR EXPORT
NACA66A213
NACA66A213 |  |  |  | Cl Max: | 1.143 | at alpha= | 11 | deg
JavaFoil+Calcfoil stall+Eppler ext transition |  |  |  | L/D Max: | 105.958 | at alpha= | 4.5 | deg
Re: | 10000000 |  |  | Cd Min: | 0.00399 | at alpha= | -0.5 | deg
Mach: | 0 |  |  | Cl=0 at alpha= | -1.625 | deg
|  |  |  | @ Cl=0.1, Cd= | 0.004098
|  |  |  | @ Cl=0.4, Cd= | 0.0046783
|  |  |  | @ Cl=0.6, Cd= | 0.0063979
alpha (deg) | Cl | Cd | Cm | Cl/Cd
-16.5 | -0.651 | 0.11784 | -0.005 | -5.525
-16 | -0.669 | 0.11083 | -0.006 | -6.035
-15.5 | -0.685 | 0.10539 | -0.006 | -6.504
-15 | -0.7 | 0.09986 | -0.007 | -7.011
-14.5 | -0.714 | 0.09259 | -0.007 | -7.717
-14 | -0.725 | 0.08772 | -0.008 | -8.264
-13.5 | -0.734 | 0.08153 | -0.009 | -9.008
-13 | -0.741 | 0.07524 | -0.01 | -9.853
-12.5 | -0.761 | 0.05899 | -0.012 | -12.91
-12 | -0.877 | 0.01385 | -0.017 | -63.301
-11.5 | -0.883 | 0.01166 | -0.018 | -75.689
-11 | -0.875 | 0.01073 | -0.02 | -81.612
-10.5 | -0.856 | 0.01025 | -0.021 | -83.477
-10 | -0.832 | 0.00976 | -0.022 | -85.199
-9.5 | -0.804 | 0.0092 | -0.023 | -87.425
-9 | -0.772 | 0.00835 | -0.023 | -92.447
-8.5 | -0.736 | 0.00836 | -0.024 | -88.039
-8 | -0.696 | 0.00838 | -0.025 | -82.97
-7.5 | -0.652 | 0.00806 | -0.026 | -80.861
-7 | -0.605 | 0.00774 | -0.027 | -78.161
-6.5 | -0.556 | 0.00741 | -0.028 | -74.988
-6 | -0.504 | 0.00714 | -0.029 | -70.632
-5.5 | -0.451 | 0.00687 | -0.03 | -65.601
-5 | -0.396 | 0.00664 | -0.031 | -59.592
-4.5 | -0.339 | 0.00647 | -0.032 | -52.439
-4 | -0.282 | 0.00627 | -0.033 | -44.945
-3.5 | -0.223 | 0.00608 | -0.034 | -36.769
-3 | -0.164 | 0.00596 | -0.035 | -27.544
-2.5 | -0.105 | 0.00578 | -0.036 | -18.083
-2 | -0.045 | 0.00565 | -0.037 | -7.899
-1.5 | 0.015 | 0.00446 | -0.038 | 3.452
-1 | 0.076 | 0.00417 | -0.039 | 18.165
-0.5 | 0.136 | 0.00399 | -0.04 | 34.106
0 | 0.196 | 0.0043 | -0.041 | 45.699
0.5 | 0.257 | 0.00422 | -0.042 | 60.874
1 | 0.317 | 0.00452 | -0.043 | 70.062
1.5 | 0.376 | 0.00454 | -0.044 | 82.79
2 | 0.435 | 0.00488 | -0.045 | 89.254
2.5 | 0.494 | 0.0052 | -0.046 | 95.144
3 | 0.553 | 0.0062 | -0.047 | 89.166
3.5 | 0.61 | 0.00644 | -0.048 | 94.816
4 | 0.667 | 0.00664 | -0.049 | 100.371
4.5 | 0.722 | 0.00681 | -0.05 | 105.958
5 | 0.776 | 0.00789 | -0.05 | 98.263
5.5 | 0.827 | 0.00821 | -0.051 | 100.819
6 | 0.877 | 0.00853 | -0.052 | 102.871
6.5 | 0.925 | 0.00888 | -0.053 | 104.177
7 | 0.969 | 0.00927 | -0.054 | 104.527
7.5 | 1.009 | 0.00965 | -0.055 | 104.594
8 | 1.044 | 0.01006 | -0.056 | 103.748
8.5 | 1.074 | 0.01051 | -0.057 | 102.134
9 | 1.099 | 0.01099 | -0.057 | 99.954
9.5 | 1.118 | 0.01148 | -0.058 | 97.386
10 | 1.132 | 0.01206 | -0.059 | 93.885
10.5 | 1.14 | 0.01266 | -0.06 | 90.085
11 | 1.143 | 0.0134 | -0.061 | 85.335
11.5 | 1.14 | 0.01412 | -0.061 | 80.739
12 | 1.131 | 0.01518 | -0.062 | 74.537
12.5 | 1.119 | 0.01601 | -0.063 | 69.86
13 | 1.1 | 0.01729 | -0.063 | 63.59
13.5 | 1.074 | 0.01924 | -0.063 | 55.838
14 | 0.94 | 0.05681 | -0.053 | 16.544
14.5 | 0.876 | 0.08537 | -0.044 | 10.264
15 | 0.846 | 0.09579 | -0.041 | 8.833
15.5 | 0.818 | 0.10463 | -0.039 | 7.817
16 | 0.792 | 0.11078 | -0.039 | 7.153

## 106. Re 10M Mach 0.00 (2)
BIGFOIL.COM POLAR EXPORT
NACA66A213
NACA66A213 |  |  |  | Cl Max: | 1.7373 | at alpha= | 20 | deg
XFOIL ncrit=9 |  |  |  | L/D Max: | 113.649 | at alpha= | 9 | deg
Re: | 10000000 |  |  | Cd Min: | 0.03918 | at alpha= | 20 | deg
Mach: | 0 |  |  | Cl=0 at alpha= | -1.7376 | deg
|  |  |  | @ Cl=0.1, Cd= | 0.0041795
|  |  |  | @ Cl=0.4, Cd= | 0.0052597
|  |  |  | @ Cl=0.6, Cd= | 0.0066758
alpha (deg) | Cl | Cd | Cm | Cl/Cd
-20 | -1.5817 | 0.0294 | -0.0747 | -53.7993
-19.5 | -1.5688 | 0.02685 | -0.073 | -58.4283
-19 | -1.5535 | 0.02458 | -0.071 | -63.2018
-18.5 | -1.5241 | 0.02277 | -0.0708 | -66.9346
-18 | -1.5055 | 0.02114 | -0.0679 | -71.2157
-17.5 | -1.4832 | 0.01972 | -0.0652 | -75.213
-15.5 | -1.3717 | 0.01559 | -0.0542 | -87.9859
-15 | -1.3421 | 0.01476 | -0.051 | -90.9282
-14.5 | -1.316 | 0.01385 | -0.0469 | -95.0181
-14 | -1.2863 | 0.01309 | -0.0431 | -98.2659
-13.5 | -1.2457 | 0.01243 | -0.0413 | -100.2172
-13 | -1.2028 | 0.01178 | -0.0398 | -102.1053
-12.5 | -1.158 | 0.0112 | -0.0387 | -103.3929
-12 | -1.1105 | 0.01072 | -0.038 | -103.5914
-11.5 | -1.0621 | 0.01027 | -0.0373 | -103.4177
-11 | -1.0119 | 0.00988 | -0.037 | -102.419
-10.5 | -0.9613 | 0.0095 | -0.0367 | -101.1895
-10 | -0.9098 | 0.00915 | -0.0366 | -99.4317
-9.5 | -0.8593 | 0.00867 | -0.0362 | -99.1119
-9 | -0.8078 | 0.00825 | -0.036 | -97.9152
-8.5 | -0.7552 | 0.00787 | -0.036 | -95.9593
-8 | -0.7018 | 0.00756 | -0.0361 | -92.8307
-7.5 | -0.6475 | 0.00728 | -0.0364 | -88.9423
-7 | -0.5927 | 0.00703 | -0.0367 | -84.3101
-6.5 | -0.5377 | 0.00679 | -0.0371 | -79.19
-6 | -0.4827 | 0.00651 | -0.0374 | -74.1475
-5.5 | -0.4269 | 0.00627 | -0.0379 | -68.0861
-5 | -0.3706 | 0.00608 | -0.0384 | -60.9539
-4.5 | -0.3143 | 0.00589 | -0.039 | -53.3616
-4 | -0.2578 | 0.0057 | -0.0396 | -45.2281
-3.5 | -0.2006 | 0.00554 | -0.0403 | -36.2094
-3 | -0.1436 | 0.00536 | -0.041 | -26.791
-2.5 | -0.0864 | 0.00524 | -0.0417 | -16.4885
-2 | -0.0292 | 0.00508 | -0.0424 | -5.748
-1 | 0.0821 | 0.00437 | -0.0434 | 18.7872
-0.5 | 0.1366 | 0.00379 | -0.0438 | 36.0422
0 | 0.1906 | 0.0031 | -0.0443 | 61.4839
0.5 | 0.2473 | 0.00284 | -0.045 | 87.0775
2 | 0.3939 | 0.0052 | -0.0429 | 75.75
2.5 | 0.445 | 0.0057 | -0.0425 | 78.0702
3 | 0.4956 | 0.00619 | -0.0419 | 80.0646
3.5 | 0.5494 | 0.00647 | -0.042 | 84.915
4 | 0.6035 | 0.00669 | -0.0421 | 90.2093
4.5 | 0.6575 | 0.0069 | -0.0422 | 95.2899
5 | 0.7105 | 0.00717 | -0.0421 | 99.0934
5.5 | 0.7635 | 0.00741 | -0.0421 | 103.0364
6 | 0.8156 | 0.00769 | -0.0419 | 106.0598
6.5 | 0.8662 | 0.00801 | -0.0413 | 108.1398
7 | 0.9171 | 0.00828 | -0.0409 | 110.7609
7.5 | 0.9668 | 0.0086 | -0.0403 | 112.4186
8 | 1.0146 | 0.00896 | -0.0393 | 113.2366
8.5 | 1.0607 | 0.00937 | -0.038 | 113.2017
9 | 1.1058 | 0.00973 | -0.0366 | 113.6485
9.5 | 1.1439 | 0.01008 | -0.0337 | 113.4821
10 | 1.1816 | 0.01055 | -0.0308 | 112
10.5 | 1.2195 | 0.01107 | -0.0282 | 110.1626
11 | 1.2566 | 0.01168 | -0.0256 | 107.5856
11.5 | 1.2936 | 0.01231 | -0.023 | 105.0853
12 | 1.3317 | 0.0129 | -0.0208 | 103.2326
12.5 | 1.3688 | 0.01355 | -0.0186 | 101.0185
13 | 1.4043 | 0.01428 | -0.0162 | 98.3403
13.5 | 1.4383 | 0.01506 | -0.0136 | 95.5046
14 | 1.4682 | 0.01596 | -0.0106 | 91.9925
15 | 1.5301 | 0.01811 | -0.0056 | 84.4892
15.5 | 1.5603 | 0.0193 | -0.0032 | 80.8446
16 | 1.5889 | 0.02061 | -0.0008 | 77.0936
16.5 | 1.6168 | 0.02198 | 0.0015 | 73.5578
17 | 1.6421 | 0.02356 | 0.0039 | 69.6986
17.5 | 1.6645 | 0.02539 | 0.0063 | 65.5573
18 | 1.6847 | 0.02746 | 0.0087 | 61.3511
18.5 | 1.702 | 0.02984 | 0.011 | 57.0375
19 | 1.7121 | 0.03293 | 0.0135 | 51.9921
19.5 | 1.7242 | 0.036 | 0.0153 | 47.8944
20 | 1.7373 | 0.03918 | 0.0168 | 44.3415

## 107. Re 10M Mach 0.10 (1)
BIGFOIL.COM POLAR EXPORT
NACA66A213
NACA66A213 |  |  |  | Cl Max: | 1.132 | at alpha= | 10.5 | deg
JavaFoil+Calcfoil stall+Eppler ext transition |  |  |  | L/D Max: | 113.366 | at alpha= | 4.5 | deg
Re: | 10000000 |  |  | Cd Min: | 0.00396 | at alpha= | -0.5 | deg
Mach: | 0.1 |  |  | Cl=0 at alpha= | -1.625 | deg
|  |  |  | @ Cl=0.1, Cd= | 0.0041177
|  |  |  | @ Cl=0.4, Cd= | 0.0046593
|  |  |  | @ Cl=0.6, Cd= | 0.0063829
alpha (deg) | Cl | Cd | Cm | Cl/Cd
-16.5 | -0.609 | 0.12161 | -0.005 | -5.011
-16 | -0.631 | 0.11296 | -0.005 | -5.587
-15.5 | -0.651 | 0.10667 | -0.006 | -6.104
-15 | -0.669 | 0.10157 | -0.007 | -6.59
-14.5 | -0.686 | 0.09476 | -0.007 | -7.244
-14 | -0.702 | 0.0877 | -0.008 | -8.004
-13.5 | -0.714 | 0.0821 | -0.009 | -8.697
-13 | -0.721 | 0.07852 | -0.009 | -9.186
-12.5 | -0.732 | 0.06974 | -0.011 | -10.491
-12 | -0.837 | 0.01955 | -0.017 | -42.815
-11.5 | -0.87 | 0.01204 | -0.019 | -72.28
-11 | -0.867 | 0.01089 | -0.02 | -79.605
-10.5 | -0.85 | 0.01039 | -0.021 | -81.806
-10 | -0.828 | 0.00988 | -0.022 | -83.811
-9.5 | -0.802 | 0.00939 | -0.023 | -85.336
-9 | -0.771 | 0.00791 | -0.024 | -97.456
-8.5 | -0.736 | 0.00798 | -0.025 | -92.234
-8 | -0.697 | 0.00805 | -0.026 | -86.514
-7.5 | -0.653 | 0.00818 | -0.027 | -79.871
-7 | -0.607 | 0.00776 | -0.028 | -78.242
-6.5 | -0.558 | 0.00742 | -0.028 | -75.139
-6 | -0.506 | 0.00713 | -0.029 | -71.043
-5.5 | -0.453 | 0.00688 | -0.03 | -65.834
-5 | -0.398 | 0.00671 | -0.031 | -59.282
-4.5 | -0.341 | 0.00647 | -0.032 | -52.699
-4 | -0.283 | 0.00632 | -0.033 | -44.84
-3.5 | -0.224 | 0.00612 | -0.034 | -36.686
-3 | -0.165 | 0.00594 | -0.035 | -27.786
-2.5 | -0.105 | 0.00582 | -0.036 | -18.047
-2 | -0.045 | 0.00563 | -0.037 | -7.976
-1.5 | 0.015 | 0.00444 | -0.038 | 3.486
-1 | 0.076 | 0.00422 | -0.039 | 18.047
-0.5 | 0.137 | 0.00396 | -0.04 | 34.479
0 | 0.197 | 0.00434 | -0.041 | 45.454
0.5 | 0.258 | 0.00419 | -0.042 | 61.475
1 | 0.318 | 0.00453 | -0.043 | 70.34
1.5 | 0.378 | 0.00454 | -0.044 | 83.188
2 | 0.437 | 0.00486 | -0.045 | 90.079
2.5 | 0.497 | 0.00518 | -0.046 | 95.923
3 | 0.555 | 0.00622 | -0.047 | 89.306
3.5 | 0.613 | 0.00643 | -0.048 | 95.289
4 | 0.67 | 0.00667 | -0.049 | 100.399
4.5 | 0.725 | 0.0064 | -0.05 | 113.366
5 | 0.779 | 0.00794 | -0.051 | 98.11
5.5 | 0.831 | 0.00826 | -0.052 | 100.566
6 | 0.881 | 0.00858 | -0.053 | 102.64
6.5 | 0.928 | 0.00894 | -0.053 | 103.828
7 | 0.972 | 0.00932 | -0.054 | 104.285
7.5 | 1.012 | 0.00973 | -0.055 | 103.941
8 | 1.045 | 0.01014 | -0.056 | 103.065
8.5 | 1.074 | 0.01062 | -0.057 | 101.144
9 | 1.097 | 0.01112 | -0.058 | 98.67
9.5 | 1.115 | 0.0116 | -0.059 | 96.144
10 | 1.126 | 0.0122 | -0.059 | 92.34
10.5 | 1.132 | 0.01281 | -0.06 | 88.355
11 | 1.131 | 0.01359 | -0.061 | 83.262
11.5 | 1.125 | 0.01442 | -0.062 | 78.021
12 | 1.112 | 0.01552 | -0.062 | 71.626
12.5 | 1.094 | 0.01652 | -0.063 | 66.23
13 | 1.068 | 0.01824 | -0.063 | 58.546
13.5 | 0.961 | 0.04136 | -0.057 | 23.249
14 | 0.861 | 0.08486 | -0.042 | 10.145
14.5 | 0.834 | 0.09101 | -0.041 | 9.162
15 | 0.801 | 0.10236 | -0.037 | 7.827
15.5 | 0.773 | 0.10816 | -0.037 | 7.145

## 108. Re 10M Mach 0.10 (2)
BIGFOIL.COM POLAR EXPORT
NACA66A213
NACA66A213 |  |  |  | Cl Max: | 1.7167 | at alpha= | 20 | deg
XFOIL ncrit=9 |  |  |  | L/D Max: | 113.139 | at alpha= | 9 | deg
Re: | 10000000 |  |  | Cd Min: | 0.04359 | at alpha= | 20 | deg
Mach: | 0.1 |  |  | Cl=0 at alpha= | -1.7406 | deg
|  |  |  | @ Cl=0.1, Cd= | 0.0041869
|  |  |  | @ Cl=0.4, Cd= | 0.0052528
|  |  |  | @ Cl=0.6, Cd= | 0.0066937
alpha (deg) | Cl | Cd | Cm | Cl/Cd
-20 | -1.5566 | 0.03356 | -0.0803 | -46.3826
-19.5 | -1.549 | 0.03027 | -0.0789 | -51.1728
-19 | -1.5423 | 0.02712 | -0.0768 | -56.8695
-18.5 | -1.5153 | 0.02471 | -0.0769 | -61.3234
-18 | -1.5004 | 0.02276 | -0.0737 | -65.9227
-17.5 | -1.4811 | 0.02104 | -0.0707 | -70.3945
-17 | -1.4577 | 0.01958 | -0.0677 | -74.4484
-16.5 | -1.4304 | 0.0184 | -0.0649 | -77.7391
-16 | -1.4051 | 0.01713 | -0.0616 | -82.0257
-15.5 | -1.3735 | 0.01627 | -0.0588 | -84.4192
-15 | -1.3427 | 0.0154 | -0.0557 | -87.1883
-14.5 | -1.3146 | 0.01446 | -0.0518 | -90.9129
-14 | -1.2888 | 0.01354 | -0.0471 | -95.1846
-13.5 | -1.2518 | 0.01283 | -0.0443 | -97.5682
-13 | -1.2097 | 0.01211 | -0.0425 | -99.8927
-12.5 | -1.1652 | 0.01146 | -0.0409 | -101.6754
-12 | -1.1178 | 0.01093 | -0.0399 | -102.269
-11.5 | -1.0693 | 0.01044 | -0.0391 | -102.4234
-11 | -1.0189 | 0.01002 | -0.0385 | -101.6866
-10.5 | -0.968 | 0.00962 | -0.038 | -100.6237
-10 | -0.9159 | 0.00924 | -0.0378 | -99.1234
-9.5 | -0.8645 | 0.0088 | -0.0374 | -98.2386
-9 | -0.8129 | 0.00833 | -0.037 | -97.587
-8.5 | -0.76 | 0.00794 | -0.0368 | -95.7179
-8 | -0.7063 | 0.00762 | -0.0368 | -92.6903
-7.5 | -0.6516 | 0.00732 | -0.037 | -89.0164
-7 | -0.5963 | 0.00706 | -0.0372 | -84.4618
-6.5 | -0.5408 | 0.00683 | -0.0376 | -79.1801
-6 | -0.4854 | 0.00654 | -0.0378 | -74.2202
-5.5 | -0.4294 | 0.00629 | -0.0383 | -68.2671
-5 | -0.3727 | 0.00609 | -0.0388 | -61.1987
-4.5 | -0.316 | 0.00591 | -0.0393 | -53.4687
-4 | -0.2591 | 0.00571 | -0.0399 | -45.3765
-3 | -0.1442 | 0.00537 | -0.0413 | -26.8529
-2.5 | -0.0867 | 0.00525 | -0.042 | -16.5143
-2 | -0.0291 | 0.00509 | -0.0427 | -5.7171
-1.5 | 0.027 | 0.00477 | -0.0432 | 5.6604
-1 | 0.0827 | 0.00437 | -0.0436 | 18.9245
-0.5 | 0.1375 | 0.00379 | -0.0441 | 36.2797
0.5 | 0.2488 | 0.00284 | -0.0452 | 87.6056
1 | 0.2972 | 0.00378 | -0.0444 | 78.6243
2 | 0.3957 | 0.00521 | -0.043 | 75.9501
2.5 | 0.4469 | 0.00572 | -0.0425 | 78.1294
3 | 0.4978 | 0.0062 | -0.042 | 80.2903
3.5 | 0.5519 | 0.00649 | -0.042 | 85.0385
4 | 0.6062 | 0.00672 | -0.0421 | 90.2083
4.5 | 0.6605 | 0.00693 | -0.0422 | 95.3102
5 | 0.7136 | 0.0072 | -0.042 | 99.1111
5.5 | 0.767 | 0.00744 | -0.0419 | 103.0914
6 | 0.8191 | 0.00773 | -0.0416 | 105.9638
6.5 | 0.87 | 0.00805 | -0.041 | 108.0745
7 | 0.9211 | 0.00833 | -0.0405 | 110.5762
7.5 | 0.9708 | 0.00865 | -0.0397 | 112.2312
8 | 1.0185 | 0.00904 | -0.0386 | 112.6659
8.5 | 1.0646 | 0.00944 | -0.0372 | 112.7754
9 | 1.1065 | 0.00978 | -0.0348 | 113.1391
9.5 | 1.145 | 0.01018 | -0.0318 | 112.4754
10 | 1.1834 | 0.01069 | -0.029 | 110.7016
10.5 | 1.2217 | 0.01124 | -0.0263 | 108.6922
11 | 1.2589 | 0.0119 | -0.0236 | 105.7899
11.5 | 1.2973 | 0.01251 | -0.0211 | 103.701
12 | 1.3359 | 0.01313 | -0.0188 | 101.7441
12.5 | 1.3723 | 0.01386 | -0.0163 | 99.0115
13 | 1.4073 | 0.01468 | -0.0136 | 95.8651
13.5 | 1.4415 | 0.01552 | -0.0109 | 92.8802
14 | 1.4707 | 0.0165 | -0.0076 | 89.1333
15.5 | 1.564 | 0.02004 | 0.0001 | 78.0439
16 | 1.5921 | 0.02148 | 0.0027 | 74.1201
16.5 | 1.6188 | 0.02304 | 0.0052 | 70.2604
17 | 1.6417 | 0.0249 | 0.0079 | 65.9317
17.5 | 1.6613 | 0.02708 | 0.0106 | 61.3479
18 | 1.6794 | 0.02947 | 0.0131 | 56.9868
18.5 | 1.6931 | 0.03235 | 0.0156 | 52.3369
19 | 1.7006 | 0.0359 | 0.018 | 47.3705
19.5 | 1.709 | 0.03961 | 0.0198 | 43.1457
20 | 1.7167 | 0.04359 | 0.0211 | 39.3829

## 109. Re 10M Mach 0.25 (1)
BIGFOIL.COM POLAR EXPORT
NACA66A213
NACA66A213 |  |  |  | Cl Max: | 1.081 | at alpha= | 9.5 | deg
JavaFoil+Calcfoil stall+Eppler ext transition |  |  |  | L/D Max: | 101.44 | at alpha= | 6.5 | deg
Re: | 10000000 |  |  | Cd Min: | 0.004 | at alpha= | -0.5 | deg
Mach: | 0.25 |  |  | Cl=0 at alpha= | -1.629 | deg
|  |  |  | @ Cl=0.1, Cd= | 0.0041548
|  |  |  | @ Cl=0.4, Cd= | 0.0046808
|  |  |  | @ Cl=0.6, Cd= | 0.1061
alpha (deg) | Cl | Cd | Cm | Cl/Cd
-15 | -0.391 | 0.11119 | -0.006 | -3.512
-14.5 | -0.443 | 0.10531 | -0.007 | -4.207
-14 | -0.491 | 0.09887 | -0.007 | -4.966
-13.5 | -0.534 | 0.0918 | -0.008 | -5.816
-13 | -0.571 | 0.08558 | -0.008 | -6.677
-12.5 | -0.604 | 0.08011 | -0.009 | -7.535
-12 | -0.629 | 0.0754 | -0.01 | -8.341
-11.5 | -0.648 | 0.06977 | -0.01 | -9.291
-11 | -0.663 | 0.06243 | -0.012 | -10.622
-10.5 | -0.778 | 0.01379 | -0.02 | -56.427
-10 | -0.79 | 0.01075 | -0.022 | -73.483
-9.5 | -0.778 | 0.00992 | -0.023 | -78.511
-9 | -0.757 | 0.00942 | -0.024 | -80.397
-8.5 | -0.73 | 0.00894 | -0.025 | -81.703
-8 | -0.697 | 0.00796 | -0.026 | -87.578
-7.5 | -0.658 | 0.00806 | -0.027 | -81.721
-7 | -0.615 | 0.00767 | -0.028 | -80.202
-6.5 | -0.567 | 0.00774 | -0.029 | -73.331
-6 | -0.516 | 0.0073 | -0.03 | -70.767
-5.5 | -0.463 | 0.00712 | -0.031 | -65.033
-5 | -0.407 | 0.00685 | -0.032 | -59.392
-4.5 | -0.35 | 0.00662 | -0.033 | -52.829
-4 | -0.291 | 0.00639 | -0.034 | -45.434
-3.5 | -0.23 | 0.00619 | -0.035 | -37.233
-3 | -0.169 | 0.006 | -0.036 | -28.225
-2.5 | -0.108 | 0.00588 | -0.037 | -18.363
-2 | -0.046 | 0.00569 | -0.038 | -8.106
-1.5 | 0.016 | 0.0045 | -0.039 | 3.537
-1 | 0.078 | 0.00424 | -0.04 | 18.451
-0.5 | 0.14 | 0.004 | -0.041 | 35.081
0 | 0.203 | 0.00431 | -0.042 | 47.086
0.5 | 0.265 | 0.00422 | -0.043 | 62.746
1 | 0.327 | 0.00428 | -0.044 | 76.449
1.5 | 0.388 | 0.00461 | -0.045 | 84.244
2 | 0.449 | 0.00497 | -0.046 | 90.43
2.5 | 0.51 | 0.0053 | -0.047 | 96.295
3 | 0.57 | 0.00635 | -0.048 | 89.788
3.5 | 0.629 | 0.00661 | -0.049 | 95.243
4 | 0.687 | 0.0076 | -0.05 | 90.308
4.5 | 0.743 | 0.0079 | -0.051 | 94.076
5 | 0.797 | 0.00818 | -0.052 | 97.415
5.5 | 0.849 | 0.00853 | -0.053 | 99.571
6 | 0.898 | 0.00887 | -0.054 | 101.227
6.5 | 0.944 | 0.0093 | -0.055 | 101.44
7 | 0.986 | 0.00973 | -0.056 | 101.318
7.5 | 1.021 | 0.01018 | -0.057 | 100.281
8 | 1.048 | 0.01064 | -0.057 | 98.491
8.5 | 1.068 | 0.01119 | -0.058 | 95.425
9 | 1.079 | 0.01178 | -0.059 | 91.62
9.5 | 1.081 | 0.01238 | -0.06 | 87.353
10 | 1.074 | 0.01307 | -0.061 | 82.207
10.5 | 1.056 | 0.01408 | -0.062 | 75.026
11 | 1.025 | 0.01547 | -0.062 | 66.261
11.5 | 0.826 | 0.0688 | -0.038 | 12.006
12 | 0.784 | 0.07713 | -0.034 | 10.159
12.5 | 0.739 | 0.08396 | -0.033 | 8.797
13 | 0.689 | 0.09075 | -0.032 | 7.588
13.5 | 0.634 | 0.09466 | -0.033 | 6.695
14 | 0.574 | 0.10067 | -0.034 | 5.7
14.5 | 0.509 | 0.1061 | -0.034 | 4.8

## 110. Re 10M Mach 0.25 (2)
BIGFOIL.COM POLAR EXPORT
NACA66A213
NACA66A213 |  |  |  | Cl Max: | 1.4552 | at alpha= | 13.5 | deg
XFOIL ncrit=9 |  |  |  | L/D Max: | 110.156 | at alpha= | 7.5 | deg
Re: | 10000000 |  |  | Cd Min: | 0.20972 | at alpha= | -20 | deg
Mach: | 0.25 |  |  | Cl=0 at alpha= | -1.7509 | deg
|  |  |  | @ Cl=0.1, Cd= | 0.0042391
|  |  |  | @ Cl=0.4, Cd= | 0.0051857
|  |  |  | @ Cl=0.6, Cd= | 0.0067374
alpha (deg) | Cl | Cd | Cm | Cl/Cd
-20 | -0.6575 | 0.20972 | 0.0058 | -3.1351
-19.5 | -0.6387 | 0.20376 | 0.0012 | -3.1346
-18.5 | -1.1619 | 0.07996 | -0.0688 | -14.531
-18 | -1.2218 | 0.05793 | -0.0897 | -21.091
-17.5 | -1.252 | 0.0466 | -0.0974 | -26.867
-17 | -1.2932 | 0.03802 | -0.0981 | -34.0137
-16.5 | -1.3037 | 0.03295 | -0.0961 | -39.566
-16 | -1.3268 | 0.02757 | -0.0922 | -48.1248
-15.5 | -1.3116 | 0.02499 | -0.0885 | -52.485
-15 | -1.3048 | 0.02209 | -0.0837 | -59.0675
-14.5 | -1.2885 | 0.01988 | -0.0788 | -64.8139
-14 | -1.2689 | 0.01793 | -0.0735 | -70.7697
-13.5 | -1.2398 | 0.01662 | -0.0688 | -74.5969
-13 | -1.2208 | 0.0148 | -0.0624 | -82.4865
-12.5 | -1.1943 | 0.01359 | -0.0564 | -87.8808
-12 | -1.1497 | 0.01271 | -0.0532 | -90.4563
-11.5 | -1.1031 | 0.01186 | -0.0505 | -93.0101
-11 | -1.0525 | 0.01119 | -0.0485 | -94.0572
-10.5 | -1.0015 | 0.01052 | -0.0466 | -95.1996
-10 | -0.9485 | 0.00995 | -0.0451 | -95.3266
-9.5 | -0.8946 | 0.00944 | -0.0439 | -94.7669
-9 | -0.8391 | 0.009 | -0.043 | -93.2333
-8.5 | -0.7861 | 0.00837 | -0.0418 | -93.9188
-8 | -0.7304 | 0.00795 | -0.0411 | -91.8742
-7.5 | -0.6737 | 0.00758 | -0.0407 | -88.8786
-7 | -0.6165 | 0.00726 | -0.0404 | -84.9174
-6.5 | -0.5587 | 0.00699 | -0.0404 | -79.9285
-6 | -0.5007 | 0.0067 | -0.0404 | -74.7313
-5.5 | -0.4428 | 0.00641 | -0.0405 | -69.0796
-5 | -0.3842 | 0.00618 | -0.0408 | -62.1683
-4 | -0.2664 | 0.00577 | -0.0416 | -46.1698
-3.5 | -0.2071 | 0.00559 | -0.0422 | -37.0483
-3 | -0.1477 | 0.00542 | -0.0428 | -27.2509
-2.5 | -0.0884 | 0.00528 | -0.0435 | -16.7424
-2 | -0.0289 | 0.00512 | -0.0442 | -5.6445
-1.5 | 0.0291 | 0.00483 | -0.0447 | 6.0248
-1 | 0.0862 | 0.00441 | -0.0451 | 19.5465
0 | 0.1976 | 0.00303 | -0.0459 | 65.2145
0.5 | 0.257 | 0.00284 | -0.0467 | 90.493
1 | 0.3074 | 0.00371 | -0.0459 | 82.8571
1.5 | 0.3562 | 0.00456 | -0.0448 | 78.114
2 | 0.4059 | 0.00527 | -0.0438 | 77.0209
2.5 | 0.4576 | 0.00581 | -0.0431 | 78.7608
3 | 0.5091 | 0.00632 | -0.0422 | 80.5538
3.5 | 0.565 | 0.00658 | -0.0422 | 85.8663
4 | 0.6206 | 0.00683 | -0.042 | 90.8638
4.5 | 0.676 | 0.00706 | -0.0418 | 95.7507
5 | 0.7304 | 0.00734 | -0.0413 | 99.5095
5.5 | 0.7848 | 0.00761 | -0.0408 | 103.1275
6 | 0.8374 | 0.00794 | -0.0399 | 105.466
6.5 | 0.8893 | 0.00827 | -0.0389 | 107.5333
7 | 0.9405 | 0.00859 | -0.0376 | 109.4878
7.5 | 0.9892 | 0.00898 | -0.0358 | 110.1559
8 | 1.0288 | 0.00941 | -0.0321 | 109.3305
8.5 | 1.0706 | 0.00984 | -0.0289 | 108.8008
9 | 1.1131 | 0.01034 | -0.0259 | 107.6499
9.5 | 1.1549 | 0.0109 | -0.0229 | 105.9541
10 | 1.1953 | 0.01159 | -0.0196 | 103.132
10.5 | 1.2353 | 0.01233 | -0.0164 | 100.1865
11 | 1.2765 | 0.01305 | -0.0134 | 97.8161
11.5 | 1.3159 | 0.01389 | -0.0101 | 94.7372
12 | 1.3544 | 0.01483 | -0.0069 | 91.3284
12.5 | 1.39 | 0.01596 | -0.0032 | 87.0927
13 | 1.4223 | 0.0173 | 0.0007 | 82.2139
13.5 | 1.4552 | 0.01858 | 0.0045 | 78.3208

## 111. Re 10M Mach 0.50 (1)
BIGFOIL.COM POLAR EXPORT
NACA66A213
NACA66A213 |  |  |  | Cl Max: | 1.18 | at alpha= | 20 | deg
JavaFoil+Calcfoil stall+Eppler ext transition |  |  |  | L/D Max: | 108.288 | at alpha= | 2 | deg
Re: | 10000000 |  |  | Cd Min: | 0.00388 | at alpha= | 0 | deg
Mach: | 0.5 |  |  | Cl=0 at alpha= | -1.6304 | deg
|  |  |  | @ Cl=0.1, Cd= | 0.0043299
|  |  |  | @ Cl=0.4, Cd= | 0.0045312
|  |  |  | @ Cl=0.6, Cd= | 0.00761
alpha (deg) | Cl | Cd | Cm | Cl/Cd
-20 | -1.003 | 0.14917 | -0.003 | -6.722
-19.5 | -0.976 | 0.14358 | -0.003 | -6.798
-19 | -0.956 | 0.13815 | -0.004 | -6.922
-18.5 | -0.928 | 0.13297 | -0.005 | -6.976
-18 | -0.897 | 0.12751 | -0.005 | -7.038
-17.5 | -0.869 | 0.1248 | -0.005 | -6.96
-17 | -0.842 | 0.11753 | -0.006 | -7.168
-16.5 | -0.817 | 0.12044 | -0.007 | -6.782
-16 | -0.788 | 0.11555 | -0.007 | -6.823
-15.5 | -0.761 | 0.10809 | -0.007 | -7.039
-15 | -0.739 | 0.09594 | -0.009 | -7.698
-14.5 | -0.713 | 0.08967 | -0.009 | -7.949
-14 | -0.679 | 0.09844 | -0.009 | -6.897
-13.5 | -0.652 | 0.09152 | -0.01 | -7.126
-13 | -0.626 | 0.08456 | -0.01 | -7.405
-12.5 | -0.603 | 0.07505 | -0.012 | -8.035
-12 | -0.621 | 0.03899 | -0.017 | -15.937
-11.5 | -0.65 | 0.01509 | -0.021 | -43.076
-11 | -0.518 | 0.06675 | -0.013 | -7.76
-10.5 | -0.487 | 0.07027 | -0.012 | -6.925
-10 | -0.46 | 0.06298 | -0.013 | -7.311
-9.5 | -0.435 | 0.05629 | -0.015 | -7.732
-9 | -0.493 | 0.01135 | -0.027 | -43.489
-8.5 | -0.463 | 0.01037 | -0.028 | -44.608
-8 | -0.35 | 0.05201 | -0.014 | -6.727
-7.5 | -0.323 | 0.04765 | -0.015 | -6.772
-7 | -0.385 | 0.04346 | -0.016 | -8.85
-6.5 | -0.549 | 0.00876 | -0.033 | -62.717
-6 | -0.533 | 0.00821 | -0.034 | -64.97
-5.5 | -0.494 | 0.00714 | -0.035 | -69.159
-5 | -0.443 | 0.00671 | -0.036 | -65.925
-4.5 | -0.384 | 0.00678 | -0.037 | -56.641
-4 | -0.322 | 0.0066 | -0.038 | -48.748
-3.5 | -0.256 | 0.00635 | -0.039 | -40.307
-3 | -0.189 | 0.00611 | -0.041 | -30.865
-2.5 | -0.12 | 0.00591 | -0.042 | -20.366
-2 | -0.051 | 0.00572 | -0.043 | -8.995
-1.5 | 0.018 | 0.0058 | -0.044 | 3.063
-1 | 0.087 | 0.00438 | -0.045 | 19.945
-0.5 | 0.157 | 0.00411 | -0.046 | 38.194
0 | 0.227 | 0.00388 | -0.047 | 58.381
0.5 | 0.296 | 0.00414 | -0.048 | 71.529
1 | 0.365 | 0.00449 | -0.05 | 81.312
1.5 | 0.433 | 0.00457 | -0.051 | 94.712
2 | 0.501 | 0.00462 | -0.052 | 108.288
2.5 | 0.567 | 0.00742 | -0.053 | 76.344
3 | 0.633 | 0.0078 | -0.054 | 81.157
3.5 | 0.696 | 0.00813 | -0.055 | 85.63
4 | 0.758 | 0.0085 | -0.056 | 89.089
4.5 | 0.815 | 0.00891 | -0.057 | 91.426
5 | 0.866 | 0.00936 | -0.058 | 92.595
5.5 | 0.91 | 0.00994 | -0.059 | 91.552
6 | 0.94 | 0.01055 | -0.06 | 89.141
6.5 | 0.948 | 0.01123 | -0.061 | 84.371
7 | 0.904 | 0.01221 | -0.062 | 74.012
7.5 | 0.609 | 0.01296 | -0.063 | 46.978
8 | 0.526 | 0.05108 | -0.032 | 10.302
8.5 | 0.552 | 0.05703 | -0.031 | 9.681
9 | 0.706 | 0.01443 | -0.066 | 48.897
9.5 | 0.737 | 0.01552 | -0.067 | 47.462
10 | 0.766 | 0.017 | -0.067 | 45.035
10.5 | 0.664 | 0.06687 | -0.039 | 9.925
11 | 0.686 | 0.07865 | -0.035 | 8.727
11.5 | 0.86 | 0.0191 | -0.07 | 45.01
12 | 0.886 | 0.02133 | -0.07 | 41.55
12.5 | 0.905 | 0.02557 | -0.07 | 35.377
13 | 0.799 | 0.08726 | -0.043 | 9.162
13.5 | 0.823 | 0.09631 | -0.042 | 8.55
14 | 0.992 | 0.02916 | -0.072 | 34.002
14.5 | 0.879 | 0.09812 | -0.045 | 8.958
15 | 0.909 | 0.10263 | -0.048 | 8.852
15.5 | 0.936 | 0.10975 | -0.049 | 8.528
16 | 0.955 | 0.11223 | -0.046 | 8.514
16.5 | 0.988 | 0.11433 | -0.05 | 8.642
17 | 1.03 | 0.10957 | -0.056 | 9.397
17.5 | 1.051 | 0.1203 | -0.055 | 8.736
18 | 1.061 | 0.12946 | -0.049 | 8.199
18.5 | 1.093 | 0.13174 | -0.053 | 8.298
19 | 1.138 | 0.12441 | -0.06 | 9.146
19.5 | 1.17 | 0.12638 | -0.062 | 9.26
20 | 1.18 | 0.15043 | -0.058 | 7.841

## 112. Re 10M Mach 0.50 (2)
BIGFOIL.COM POLAR EXPORT
NACA66A213
NACA66A213 |  |  |  | Cl Max: | 1.0684 | at alpha= | 9 | deg
XFOIL ncrit=9 |  |  |  | L/D Max: | 108.811 | at alpha= | 1 | deg
Re: | 10000000 |  |  | Cd Min: | 0.13569 | at alpha= | 14 | deg
Mach: | 0.5 |  |  | Cl=0 at alpha= | -1.8022 | deg
|  |  |  | @ Cl=0.1, Cd= | 0.0046153
|  |  |  | @ Cl=0.4, Cd= | 0.0043721
|  |  |  | @ Cl=0.6, Cd= | 0.0070532
alpha (deg) | Cl | Cd | Cm | Cl/Cd
-12.5 | -0.4549 | 0.10822 | -0.0643 | -4.2035
-12 | -0.4534 | 0.0985 | -0.07 | -4.603
-11 | -0.4746 | 0.07621 | -0.0838 | -6.2275
-10 | -0.5209 | 0.05005 | -0.1032 | -10.4076
-9.5 | -0.5539 | 0.04198 | -0.1046 | -13.1944
-9 | -0.5973 | 0.03487 | -0.101 | -17.1293
-8.5 | -0.6389 | 0.02922 | -0.0924 | -21.8652
-8 | -0.6707 | 0.02386 | -0.0811 | -28.1098
-7.5 | -0.6853 | 0.01662 | -0.0715 | -41.2335
-7 | -0.6613 | 0.01121 | -0.065 | -58.992
-6.5 | -0.6174 | 0.00886 | -0.0594 | -69.684
-6 | -0.5609 | 0.0078 | -0.0556 | -71.9103
-5.5 | -0.4969 | 0.00721 | -0.0533 | -68.9182
-5 | -0.4317 | 0.0067 | -0.0516 | -64.4328
-4.5 | -0.3643 | 0.00638 | -0.0508 | -57.1003
-4 | -0.2967 | 0.00612 | -0.0504 | -48.4804
-3.5 | -0.2295 | 0.00587 | -0.0502 | -39.0971
-3 | -0.162 | 0.00567 | -0.0504 | -28.5714
-2.5 | -0.0943 | 0.00547 | -0.0507 | -17.2395
-2 | -0.0265 | 0.00529 | -0.0513 | -5.0095
-1.5 | 0.0405 | 0.0051 | -0.0519 | 7.9412
-1 | 0.1031 | 0.00459 | -0.0519 | 22.4619
-0.5 | 0.1644 | 0.00385 | -0.0519 | 42.7013
0 | 0.2245 | 0.00293 | -0.0519 | 76.6212
0.5 | 0.2937 | 0.00288 | -0.053 | 101.9792
1 | 0.3569 | 0.00328 | -0.053 | 108.811
2 | 0.4457 | 0.00553 | -0.0461 | 80.5967
2.5 | 0.4932 | 0.0063 | -0.0429 | 78.2857
3 | 0.5469 | 0.00678 | -0.0406 | 80.6637
3.5 | 0.6052 | 0.00708 | -0.039 | 85.4802
4 | 0.661 | 0.00737 | -0.0367 | 89.6879
4.5 | 0.7071 | 0.00774 | -0.0323 | 91.3566
5 | 0.7582 | 0.00815 | -0.0287 | 93.0307
5.5 | 0.8088 | 0.00865 | -0.025 | 93.5029
6 | 0.8593 | 0.00923 | -0.0211 | 93.0986
6.5 | 0.9106 | 0.00988 | -0.017 | 92.166
7 | 0.9612 | 0.01062 | -0.0126 | 90.5085
7.5 | 1.0048 | 0.01173 | -0.007 | 85.6607
8 | 1.0407 | 0.01331 | -0.0002 | 78.1893
8.5 | 1.0553 | 0.01638 | 0.0088 | 64.4261
9 | 1.0684 | 0.02163 | 0.0165 | 49.3944
9.5 | 1.0505 | 0.02837 | 0.0252 | 37.0286
10 | 1.0117 | 0.03587 | 0.0329 | 28.2046
10.5 | 0.9736 | 0.04379 | 0.0374 | 22.2334
11 | 0.9344 | 0.05299 | 0.0383 | 17.6335
11.5 | 0.8979 | 0.06378 | 0.0351 | 14.0781
12 | 0.8668 | 0.07669 | 0.0273 | 11.3026
12.5 | 0.841 | 0.09258 | 0.0156 | 9.084
13 | 0.8279 | 0.10835 | 0.0052 | 7.641
13.5 | 0.8137 | 0.12259 | -0.0039 | 6.6376
14 | 0.8062 | 0.13569 | -0.012 | 5.9415

## 113. Re 12M Mach 0.00 (1)
BIGFOIL.COM POLAR EXPORT
NACA66A213
NACA66A213 |  |  |  | Cl Max: | 1.144 | at alpha= | 11 | deg
JavaFoil+Calcfoil stall+Eppler ext transition |  |  |  | L/D Max: | 113.139 | at alpha= | 5 | deg
Re: | 12000000 |  |  | Cd Min: | 0.00435 | at alpha= | -1 | deg
Mach: | 0 |  |  | Cl=0 at alpha= | -1.625 | deg
|  |  |  | @ Cl=0.1, Cd= | 0.00453
|  |  |  | @ Cl=0.4, Cd= | 0.0047858
|  |  |  | @ Cl=0.6, Cd= | 0.0063033
alpha (deg) | Cl | Cd | Cm | Cl/Cd
-17 | -0.632 | 0.12572 | -0.005 | -5.028
-16.5 | -0.651 | 0.11885 | -0.005 | -5.474
-16 | -0.669 | 0.10961 | -0.006 | -6.107
-15.5 | -0.687 | 0.10356 | -0.006 | -6.629
-15 | -0.701 | 0.09814 | -0.007 | -7.144
-14.5 | -0.716 | 0.09027 | -0.008 | -7.936
-14 | -0.729 | 0.0839 | -0.009 | -8.687
-13.5 | -0.738 | 0.07863 | -0.009 | -9.38
-13 | -0.748 | 0.06997 | -0.01 | -10.696
-12.5 | -0.87 | 0.01589 | -0.016 | -54.758
-12 | -0.885 | 0.01251 | -0.017 | -70.701
-11.5 | -0.884 | 0.01127 | -0.019 | -78.455
-11 | -0.877 | 0.01035 | -0.02 | -84.739
-10.5 | -0.857 | 0.00996 | -0.021 | -86.037
-10 | -0.833 | 0.00944 | -0.022 | -88.209
-9.5 | -0.805 | 0.0079 | -0.023 | -101.881
-9 | -0.773 | 0.00805 | -0.024 | -96.022
-8.5 | -0.736 | 0.00847 | -0.024 | -86.994
-8 | -0.696 | 0.00815 | -0.025 | -85.388
-7.5 | -0.652 | 0.00784 | -0.026 | -83.198
-7 | -0.605 | 0.00753 | -0.027 | -80.345
-6.5 | -0.556 | 0.00721 | -0.028 | -77.094
-6 | -0.504 | 0.00696 | -0.029 | -72.485
-5.5 | -0.451 | 0.0067 | -0.03 | -67.284
-5 | -0.396 | 0.00648 | -0.031 | -61.122
-4.5 | -0.339 | 0.00626 | -0.032 | -54.182
-4 | -0.282 | 0.00613 | -0.033 | -45.963
-3.5 | -0.223 | 0.00594 | -0.034 | -37.582
-3 | -0.164 | 0.00577 | -0.035 | -28.454
-2.5 | -0.105 | 0.00566 | -0.036 | -18.481
-2 | -0.045 | 0.00547 | -0.037 | -8.164
-1.5 | 0.015 | 0.00451 | -0.038 | 3.417
-1 | 0.076 | 0.00435 | -0.039 | 17.399
-0.5 | 0.136 | 0.0048 | -0.04 | 28.348
0 | 0.196 | 0.00486 | -0.041 | 40.431
0.5 | 0.257 | 0.00491 | -0.042 | 52.238
1 | 0.317 | 0.00474 | -0.043 | 66.793
1.5 | 0.376 | 0.00468 | -0.044 | 80.336
2 | 0.435 | 0.00494 | -0.045 | 88.145
2.5 | 0.494 | 0.00533 | -0.046 | 92.771
3 | 0.553 | 0.00646 | -0.047 | 85.567
3.5 | 0.61 | 0.00627 | -0.048 | 97.409
4 | 0.667 | 0.00642 | -0.049 | 103.952
4.5 | 0.722 | 0.00663 | -0.05 | 108.896
5 | 0.776 | 0.00686 | -0.051 | 113.139
5.5 | 0.828 | 0.00798 | -0.051 | 103.7
6 | 0.878 | 0.00829 | -0.052 | 105.933
6.5 | 0.925 | 0.0086 | -0.053 | 107.589
7 | 0.97 | 0.00899 | -0.054 | 107.9
7.5 | 1.01 | 0.00934 | -0.055 | 108.187
8 | 1.045 | 0.00975 | -0.056 | 107.119
8.5 | 1.075 | 0.01017 | -0.057 | 105.638
9 | 1.1 | 0.01067 | -0.057 | 103.037
9.5 | 1.119 | 0.01112 | -0.058 | 100.635
10 | 1.133 | 0.01166 | -0.059 | 97.19
10.5 | 1.142 | 0.01222 | -0.06 | 93.415
11 | 1.144 | 0.013 | -0.061 | 88.028
11.5 | 1.141 | 0.01369 | -0.061 | 83.394
12 | 1.133 | 0.01464 | -0.062 | 77.399
12.5 | 1.12 | 0.01548 | -0.063 | 72.36
13 | 1.101 | 0.01672 | -0.063 | 65.843
13.5 | 1.074 | 0.01879 | -0.064 | 57.175
14 | 1.037 | 0.02286 | -0.063 | 45.352
14.5 | 0.901 | 0.06882 | -0.051 | 13.099
15 | 0.848 | 0.09395 | -0.042 | 9.025
15.5 | 0.82 | 0.10227 | -0.04 | 8.02
16 | 0.793 | 0.10938 | -0.04 | 7.252

## 114. Re 12M Mach 0.00 (2)
BIGFOIL.COM POLAR EXPORT
NACA66A213
NACA66A213 |  |  |  | Cl Max: | 1.7546 | at alpha= | 20 | deg
XFOIL ncrit=9 |  |  |  | L/D Max: | 118.514 | at alpha= | 9.5 | deg
Re: | 12000000 |  |  | Cd Min: | 0.03756 | at alpha= | 20 | deg
Mach: | 0 |  |  | Cl=0 at alpha= | -1.7368 | deg
|  |  |  | @ Cl=0.1, Cd= | 0.0042013
|  |  |  | @ Cl=0.4, Cd= | 0.0052421
|  |  |  | @ Cl=0.6, Cd= | 0.0064729
alpha (deg) | Cl | Cd | Cm | Cl/Cd
-20 | -1.6056 | 0.02758 | -0.0736 | -58.2161
-19.5 | -1.6022 | 0.02552 | -0.0691 | -62.7821
-19 | -1.5665 | 0.02306 | -0.0714 | -67.9315
-18.5 | -1.5486 | 0.0214 | -0.0685 | -72.3645
-18 | -1.5278 | 0.01989 | -0.0657 | -76.8125
-17.5 | -1.504 | 0.01857 | -0.063 | -80.9908
-17 | -1.4779 | 0.01743 | -0.0602 | -84.7906
-16.5 | -1.4493 | 0.01646 | -0.0575 | -88.0498
-16 | -1.4214 | 0.01548 | -0.0545 | -91.8217
-15.5 | -1.3901 | 0.01473 | -0.0516 | -94.372
-15 | -1.3599 | 0.01401 | -0.0483 | -97.0664
-14 | -1.2945 | 0.01272 | -0.0418 | -101.7689
-13.5 | -1.2529 | 0.01206 | -0.0401 | -103.8889
-13 | -1.2097 | 0.01142 | -0.0387 | -105.9282
-12.5 | -1.1649 | 0.01078 | -0.0376 | -108.0612
-12 | -1.1174 | 0.01029 | -0.0368 | -108.5909
-11.5 | -1.0684 | 0.00984 | -0.0363 | -108.5772
-11 | -1.018 | 0.00947 | -0.036 | -107.4974
-10.5 | -0.9668 | 0.0091 | -0.0358 | -106.2418
-10 | -0.915 | 0.00876 | -0.0357 | -104.4521
-9.5 | -0.8627 | 0.00842 | -0.0357 | -102.4584
-9 | -0.8107 | 0.00801 | -0.0355 | -101.211
-8.5 | -0.7581 | 0.00764 | -0.0355 | -99.2277
-8 | -0.7046 | 0.0073 | -0.0356 | -96.5205
-7.5 | -0.6502 | 0.00703 | -0.0359 | -92.4893
-7 | -0.5953 | 0.0068 | -0.0363 | -87.5441
-6.5 | -0.5398 | 0.00657 | -0.0367 | -82.1613
-6 | -0.4843 | 0.00632 | -0.0371 | -76.6297
-5.5 | -0.4286 | 0.00608 | -0.0376 | -70.4934
-4.5 | -0.3155 | 0.00572 | -0.0388 | -55.1573
-4 | -0.2588 | 0.00552 | -0.0394 | -46.8841
-3.5 | -0.2016 | 0.00536 | -0.0401 | -37.6119
-3 | -0.1445 | 0.00523 | -0.0408 | -27.6291
-2.5 | -0.0871 | 0.00508 | -0.0416 | -17.1457
-2 | -0.0298 | 0.00495 | -0.0423 | -6.0202
-1.5 | 0.0268 | 0.00471 | -0.0429 | 5.69
-1 | 0.0826 | 0.00434 | -0.0435 | 19.0323
-0.5 | 0.1378 | 0.0039 | -0.044 | 35.3333
0 | 0.1931 | 0.00339 | -0.0446 | 56.9617
0.5 | 0.246 | 0.00292 | -0.0448 | 84.2466
1 | 0.2915 | 0.00407 | -0.0436 | 71.6216
1.5 | 0.3435 | 0.00459 | -0.0434 | 74.8366
2 | 0.3937 | 0.00519 | -0.0429 | 75.8574
2.5 | 0.4457 | 0.00562 | -0.0426 | 79.306
3 | 0.4975 | 0.00605 | -0.0423 | 82.2314
3.5 | 0.5521 | 0.00627 | -0.0425 | 88.0542
4 | 0.6064 | 0.0065 | -0.0427 | 93.2923
4.5 | 0.6607 | 0.00671 | -0.0428 | 98.465
5 | 0.714 | 0.00696 | -0.0428 | 102.5862
5.5 | 0.7674 | 0.00718 | -0.0428 | 106.8802
6 | 0.8195 | 0.00747 | -0.0426 | 109.7055
7 | 0.9225 | 0.00802 | -0.042 | 115.0249
7.5 | 0.9724 | 0.00834 | -0.0414 | 116.5947
8 | 1.0206 | 0.00872 | -0.0405 | 117.0413
9.5 | 1.1567 | 0.00976 | -0.0362 | 118.5143
10 | 1.1924 | 0.01022 | -0.0328 | 116.6732
10.5 | 1.2295 | 0.01074 | -0.03 | 114.4786
11 | 1.2674 | 0.01127 | -0.0274 | 112.4579
11.5 | 1.3056 | 0.01182 | -0.025 | 110.4569
12 | 1.3439 | 0.01238 | -0.0228 | 108.5541
12.5 | 1.3802 | 0.01305 | -0.0203 | 105.7625
13.5 | 1.4494 | 0.01459 | -0.0153 | 99.342
14 | 1.481 | 0.0155 | -0.0125 | 95.5484
14.5 | 1.5099 | 0.01637 | -0.0092 | 92.2358
15 | 1.5444 | 0.01728 | -0.0073 | 89.375
15.5 | 1.5747 | 0.01842 | -0.0049 | 85.4886
16 | 1.604 | 0.01965 | -0.0025 | 81.6285
16.5 | 1.6321 | 0.02098 | -0.0001 | 77.7931
17 | 1.6573 | 0.02254 | 0.0024 | 73.5271
17.5 | 1.6785 | 0.02439 | 0.0051 | 68.8192
18 | 1.6984 | 0.02643 | 0.0076 | 64.2603
18.5 | 1.7154 | 0.02877 | 0.01 | 59.6246
19 | 1.7267 | 0.0317 | 0.0126 | 54.47
19.5 | 1.7413 | 0.03449 | 0.0145 | 50.4871
20 | 1.7546 | 0.03756 | 0.0161 | 46.7146

## 115. Re 12M Mach 0.10 (1)
BIGFOIL.COM POLAR EXPORT
NACA66A213
NACA66A213 |  |  |  | Cl Max: | 1.133 | at alpha= | 10.5 | deg
JavaFoil+Calcfoil stall+Eppler ext transition |  |  |  | L/D Max: | 122.056 | at alpha= | 5 | deg
Re: | 12000000 |  |  | Cd Min: | 0.00437 | at alpha= | -1 | deg
Mach: | 0.1 |  |  | Cl=0 at alpha= | -1.625 | deg
|  |  |  | @ Cl=0.1, Cd= | 0.0045431
|  |  |  | @ Cl=0.4, Cd= | 0.0047881
|  |  |  | @ Cl=0.6, Cd= | 0.0062879
alpha (deg) | Cl | Cd | Cm | Cl/Cd
-16.5 | -0.61 | 0.12093 | -0.005 | -5.043
-16 | -0.631 | 0.11389 | -0.005 | -5.538
-15.5 | -0.652 | 0.10618 | -0.006 | -6.137
-15 | -0.67 | 0.1001 | -0.007 | -6.691
-14.5 | -0.687 | 0.0936 | -0.007 | -7.341
-14 | -0.703 | 0.08676 | -0.008 | -8.1
-13.5 | -0.716 | 0.08015 | -0.009 | -8.935
-13 | -0.724 | 0.07598 | -0.01 | -9.528
-12.5 | -0.748 | 0.05862 | -0.012 | -12.765
-12 | -0.863 | 0.0138 | -0.017 | -62.58
-11.5 | -0.872 | 0.0116 | -0.019 | -75.207
-11 | -0.868 | 0.01057 | -0.02 | -82.17
-10.5 | -0.851 | 0.01009 | -0.021 | -84.303
-10 | -0.829 | 0.00955 | -0.022 | -86.85
-9.5 | -0.803 | 0.00911 | -0.023 | -88.053
-9 | -0.772 | 0.00814 | -0.024 | -94.839
-8.5 | -0.737 | 0.00813 | -0.025 | -90.637
-8 | -0.697 | 0.00815 | -0.026 | -85.439
-7.5 | -0.653 | 0.00785 | -0.027 | -83.184
-7 | -0.607 | 0.00753 | -0.028 | -80.574
-6.5 | -0.558 | 0.00722 | -0.028 | -77.235
-6 | -0.506 | 0.00695 | -0.029 | -72.892
-5.5 | -0.453 | 0.00671 | -0.03 | -67.511
-5 | -0.398 | 0.00645 | -0.031 | -61.607
-4.5 | -0.341 | 0.00631 | -0.032 | -54.014
-4 | -0.283 | 0.00611 | -0.033 | -46.332
-3.5 | -0.224 | 0.00592 | -0.034 | -37.916
-3 | -0.165 | 0.00581 | -0.035 | -28.4
-2.5 | -0.105 | 0.00564 | -0.036 | -18.638
-2 | -0.045 | 0.0055 | -0.037 | -8.161
-1.5 | 0.015 | 0.00453 | -0.038 | 3.417
-1 | 0.076 | 0.00437 | -0.039 | 17.413
-0.5 | 0.137 | 0.00481 | -0.04 | 28.426
0 | 0.197 | 0.00483 | -0.041 | 40.853
0.5 | 0.258 | 0.00493 | -0.042 | 52.262
1 | 0.318 | 0.00475 | -0.043 | 67.072
1.5 | 0.378 | 0.00468 | -0.044 | 80.642
2 | 0.437 | 0.00497 | -0.045 | 88.008
2.5 | 0.497 | 0.00531 | -0.046 | 93.498
3 | 0.556 | 0.00645 | -0.047 | 86.171
3.5 | 0.613 | 0.00624 | -0.048 | 98.282
4 | 0.67 | 0.00644 | -0.049 | 104
4.5 | 0.726 | 0.00669 | -0.05 | 108.528
5 | 0.779 | 0.00639 | -0.051 | 122.056
5.5 | 0.831 | 0.00801 | -0.052 | 103.754
6 | 0.881 | 0.00832 | -0.053 | 105.889
6.5 | 0.928 | 0.00866 | -0.053 | 107.23
7 | 0.973 | 0.00904 | -0.054 | 107.667
7.5 | 1.012 | 0.00944 | -0.055 | 107.284
8 | 1.046 | 0.00983 | -0.056 | 106.418
8.5 | 1.075 | 0.01029 | -0.057 | 104.436
9 | 1.098 | 0.01077 | -0.058 | 101.961
9.5 | 1.116 | 0.01123 | -0.059 | 99.362
10 | 1.127 | 0.01183 | -0.059 | 95.28
10.5 | 1.133 | 0.01239 | -0.06 | 91.468
11 | 1.132 | 0.01318 | -0.061 | 85.922
11.5 | 1.126 | 0.01399 | -0.062 | 80.477
12 | 1.113 | 0.01505 | -0.062 | 73.935
12.5 | 1.096 | 0.01586 | -0.063 | 69.109
13 | 1.071 | 0.01736 | -0.063 | 61.693
13.5 | 1.032 | 0.02117 | -0.063 | 48.734
14 | 0.857 | 0.08698 | -0.04 | 9.858
14.5 | 0.841 | 0.08547 | -0.044 | 9.838
15 | 0.803 | 0.10033 | -0.039 | 8.002
15.5 | 0.774 | 0.10626 | -0.038 | 7.286

## 116. Re 12M Mach 0.10 (2)
BIGFOIL.COM POLAR EXPORT
NACA66A213
NACA66A213 |  |  |  | Cl Max: | 1.7457 | at alpha= | 20 | deg
XFOIL ncrit=9 |  |  |  | L/D Max: | 118.049 | at alpha= | 9 | deg
Re: | 12000000 |  |  | Cd Min: | 0.04079 | at alpha= | 20 | deg
Mach: | 0.1 |  |  | Cl=0 at alpha= | -1.7381 | deg
|  |  |  | @ Cl=0.1, Cd= | 0.0042074
|  |  |  | @ Cl=0.4, Cd= | 0.0052367
|  |  |  | @ Cl=0.6, Cd= | 0.0064796
alpha (deg) | Cl | Cd | Cm | Cl/Cd
-19.5 | -1.593 | 0.02921 | -0.0729 | -54.5361
-19 | -1.5524 | 0.02538 | -0.0782 | -61.1663
-18.5 | -1.5418 | 0.02326 | -0.0746 | -66.2855
-18 | -1.5243 | 0.02139 | -0.0716 | -71.2623
-17.5 | -1.5035 | 0.01978 | -0.0686 | -76.0111
-17 | -1.4792 | 0.01842 | -0.0655 | -80.304
-16.5 | -1.4514 | 0.01728 | -0.0626 | -83.9931
-16 | -1.4244 | 0.01617 | -0.0593 | -88.0891
-15.5 | -1.3929 | 0.01532 | -0.0563 | -90.9204
-15 | -1.3622 | 0.01451 | -0.0529 | -93.8801
-14.5 | -1.3317 | 0.0138 | -0.0491 | -96.5
-14 | -1.3001 | 0.01319 | -0.0452 | -98.5671
-13.5 | -1.2596 | 0.01245 | -0.0431 | -101.1727
-13 | -1.217 | 0.01173 | -0.0413 | -103.7511
-12.5 | -1.1724 | 0.01104 | -0.0398 | -106.1957
-12 | -1.1251 | 0.01049 | -0.0387 | -107.2545
-11.5 | -1.076 | 0.01 | -0.038 | -107.6
-11 | -1.0253 | 0.00959 | -0.0375 | -106.9135
-10.5 | -0.9738 | 0.0092 | -0.0371 | -105.8478
-9 | -0.816 | 0.0081 | -0.0365 | -100.7407
-8 | -0.7091 | 0.00736 | -0.0363 | -96.3451
-7.5 | -0.6544 | 0.00707 | -0.0365 | -92.5601
-7 | -0.599 | 0.00683 | -0.0368 | -87.7013
-6 | -0.4871 | 0.00634 | -0.0376 | -76.8297
-5.5 | -0.431 | 0.0061 | -0.038 | -70.6557
-5 | -0.3744 | 0.00591 | -0.0385 | -63.3503
-4.5 | -0.3172 | 0.00574 | -0.0391 | -55.2613
-4 | -0.2601 | 0.00553 | -0.0397 | -47.0344
-3.5 | -0.2027 | 0.00537 | -0.0404 | -37.7467
-3 | -0.1452 | 0.00524 | -0.0411 | -27.7099
-2.5 | -0.0874 | 0.00509 | -0.0418 | -17.1709
-2 | -0.0298 | 0.00496 | -0.0426 | -6.0081
-1.5 | 0.0271 | 0.00471 | -0.0432 | 5.7537
-1 | 0.0833 | 0.00434 | -0.0437 | 19.1935
-0.5 | 0.1387 | 0.0039 | -0.0442 | 35.5641
0 | 0.1942 | 0.00338 | -0.0448 | 57.4556
0.5 | 0.2477 | 0.0029 | -0.0451 | 85.4138
1 | 0.2931 | 0.00406 | -0.0438 | 72.1921
1.5 | 0.3453 | 0.00459 | -0.0436 | 75.2288
2 | 0.3956 | 0.0052 | -0.043 | 76.0769
3 | 0.4998 | 0.00607 | -0.0424 | 82.3394
3.5 | 0.5546 | 0.00628 | -0.0426 | 88.3121
4 | 0.6092 | 0.00652 | -0.0427 | 93.4356
4.5 | 0.6637 | 0.00674 | -0.0428 | 98.4718
5 | 0.7174 | 0.00698 | -0.0427 | 102.7794
5.5 | 0.771 | 0.00721 | -0.0427 | 106.9348
6 | 0.8233 | 0.0075 | -0.0424 | 109.7733
6.5 | 0.8752 | 0.0078 | -0.042 | 112.2051
7 | 0.9266 | 0.00807 | -0.0416 | 114.8203
7.5 | 0.9765 | 0.0084 | -0.0408 | 116.25
8 | 1.0247 | 0.00878 | -0.0397 | 116.7084
8.5 | 1.0727 | 0.00912 | -0.0387 | 117.6206
9 | 1.1191 | 0.00948 | -0.0373 | 118.0485
9.5 | 1.1571 | 0.00985 | -0.0341 | 117.4721
10 | 1.1937 | 0.01036 | -0.0309 | 115.222
10.5 | 1.2316 | 0.01091 | -0.028 | 112.8873
11.5 | 1.3092 | 0.01202 | -0.023 | 108.9185
12 | 1.3475 | 0.01262 | -0.0206 | 106.775
12.5 | 1.3835 | 0.01337 | -0.018 | 103.4779
13.5 | 1.4529 | 0.01503 | -0.0126 | 96.6667
14 | 1.4843 | 0.01601 | -0.0095 | 92.7108
14.5 | 1.5127 | 0.01684 | -0.0059 | 89.8278
16 | 1.6084 | 0.02044 | 0.001 | 78.6888
16.5 | 1.6342 | 0.02203 | 0.0037 | 74.1807
17 | 1.6554 | 0.02395 | 0.0067 | 69.119
17.5 | 1.6755 | 0.02605 | 0.0095 | 64.3186
18 | 1.6939 | 0.02835 | 0.0121 | 59.7496
18.5 | 1.7086 | 0.03108 | 0.0147 | 54.9743
19.5 | 1.7359 | 0.03716 | 0.0188 | 46.7142
20 | 1.7457 | 0.04079 | 0.0203 | 42.7973

## 117. Re 12M Mach 0.25 (1)
BIGFOIL.COM POLAR EXPORT
NACA66A213
NACA66A213 |  |  |  | Cl Max: | 1.083 | at alpha= | 9.5 | deg
JavaFoil+Calcfoil stall+Eppler ext transition |  |  |  | L/D Max: | 104.999 | at alpha= | 6.5 | deg
Re: | 12000000 |  |  | Cd Min: | 0.00442 | at alpha= | -1 | deg
Mach: | 0.25 |  |  | Cl=0 at alpha= | -1.629 | deg
|  |  |  | @ Cl=0.1, Cd= | 0.0045584
|  |  |  | @ Cl=0.4, Cd= | 0.0048149
|  |  |  | @ Cl=0.6, Cd= | 0.10482
alpha (deg) | Cl | Cd | Cm | Cl/Cd
-15.5 | -0.333 | 0.11864 | -0.006 | -2.81
-15 | -0.391 | 0.11035 | -0.006 | -3.539
-14.5 | -0.443 | 0.10364 | -0.007 | -4.275
-14 | -0.491 | 0.09788 | -0.007 | -5.016
-13.5 | -0.534 | 0.0919 | -0.008 | -5.81
-13 | -0.572 | 0.08466 | -0.008 | -6.756
-12.5 | -0.604 | 0.07891 | -0.009 | -7.656
-12 | -0.629 | 0.07452 | -0.01 | -8.446
-11.5 | -0.649 | 0.0685 | -0.011 | -9.48
-11 | -0.673 | 0.05617 | -0.014 | -11.974
-10.5 | -0.794 | 0.01145 | -0.021 | -69.344
-10 | -0.792 | 0.01034 | -0.022 | -76.594
-9.5 | -0.779 | 0.00962 | -0.023 | -81.014
-9 | -0.758 | 0.00913 | -0.024 | -83.1
-8.5 | -0.731 | 0.00759 | -0.025 | -96.309
-8 | -0.698 | 0.00813 | -0.026 | -85.793
-7.5 | -0.659 | 0.00778 | -0.027 | -84.637
-7 | -0.615 | 0.00777 | -0.028 | -79.178
-6.5 | -0.567 | 0.00742 | -0.029 | -76.434
-6 | -0.516 | 0.00711 | -0.03 | -72.683
-5.5 | -0.463 | 0.00685 | -0.031 | -67.563
-5 | -0.407 | 0.0066 | -0.032 | -61.732
-4.5 | -0.35 | 0.0064 | -0.033 | -54.609
-4 | -0.291 | 0.00619 | -0.034 | -46.962
-3.5 | -0.23 | 0.00605 | -0.035 | -38.071
-3 | -0.169 | 0.00587 | -0.036 | -28.858
-2.5 | -0.108 | 0.00569 | -0.037 | -18.983
-2 | -0.046 | 0.00556 | -0.038 | -8.297
-1.5 | 0.016 | 0.00456 | -0.039 | 3.487
-1 | 0.078 | 0.00442 | -0.04 | 17.686
-0.5 | 0.14 | 0.00481 | -0.041 | 29.167
0 | 0.203 | 0.00488 | -0.042 | 41.557
0.5 | 0.265 | 0.00499 | -0.043 | 53.096
1 | 0.327 | 0.00452 | -0.044 | 72.37
1.5 | 0.388 | 0.00475 | -0.045 | 81.678
2 | 0.449 | 0.00508 | -0.046 | 88.417
2.5 | 0.51 | 0.00546 | -0.047 | 93.43
3 | 0.57 | 0.00618 | -0.048 | 92.31
3.5 | 0.629 | 0.00642 | -0.049 | 97.989
4 | 0.687 | 0.00658 | -0.05 | 104.506
4.5 | 0.743 | 0.00766 | -0.051 | 97.029
5 | 0.798 | 0.00793 | -0.052 | 100.559
5.5 | 0.849 | 0.0083 | -0.053 | 102.314
6 | 0.899 | 0.0086 | -0.054 | 104.505
6.5 | 0.945 | 0.009 | -0.055 | 104.999
7 | 0.987 | 0.00942 | -0.056 | 104.748
7.5 | 1.022 | 0.00987 | -0.057 | 103.53
8 | 1.049 | 0.01031 | -0.058 | 101.722
8.5 | 1.069 | 0.01084 | -0.058 | 98.601
9 | 1.08 | 0.01143 | -0.059 | 94.465
9.5 | 1.083 | 0.01197 | -0.06 | 90.459
10 | 1.075 | 0.01264 | -0.061 | 85.091
10.5 | 1.057 | 0.01366 | -0.062 | 77.379
11 | 1.027 | 0.01498 | -0.062 | 68.551
11.5 | 0.838 | 0.06208 | -0.043 | 13.502
12 | 0.785 | 0.07566 | -0.035 | 10.376
12.5 | 0.739 | 0.08308 | -0.033 | 8.897
13 | 0.689 | 0.08921 | -0.032 | 7.719
13.5 | 0.634 | 0.09423 | -0.033 | 6.728
14 | 0.574 | 0.09924 | -0.034 | 5.783
14.5 | 0.509 | 0.10482 | -0.034 | 4.86

## 118. Re 12M Mach 0.25 (2)
BIGFOIL.COM POLAR EXPORT
NACA66A213
NACA66A213 |  |  |  | Cl Max: | 1.6117 | at alpha= | 17 | deg
XFOIL ncrit=9 |  |  |  | L/D Max: | 114.675 | at alpha= | 8 | deg
Re: | 12000000 |  |  | Cd Min: | 0.20766 | at alpha= | -20 | deg
Mach: | 0.25 |  |  | Cl=0 at alpha= | -1.7479 | deg
|  |  |  | @ Cl=0.1, Cd= | 0.0042691
|  |  |  | @ Cl=0.4, Cd= | 0.0051795
|  |  |  | @ Cl=0.6, Cd= | 0.006511
alpha (deg) | Cl | Cd | Cm | Cl/Cd
-20 | -0.6596 | 0.20766 | 0.0043 | -3.1763
-19 | -1.2228 | 0.07954 | -0.0702 | -15.3734
-18.5 | -1.2643 | 0.0607 | -0.0883 | -20.8287
-18 | -1.2983 | 0.04787 | -0.0982 | -27.1214
-17.5 | -1.334 | 0.03947 | -0.0994 | -33.7978
-17 | -1.3615 | 0.03296 | -0.0977 | -41.3076
-16.5 | -1.3712 | 0.0284 | -0.0944 | -48.2817
-16 | -1.3764 | 0.0245 | -0.0899 | -56.1796
-15.5 | -1.3568 | 0.02231 | -0.0859 | -60.8158
-15 | -1.3418 | 0.02 | -0.0809 | -67.09
-14.5 | -1.3203 | 0.01815 | -0.0759 | -72.7438
-14 | -1.2961 | 0.01653 | -0.0707 | -78.409
-13.5 | -1.2648 | 0.01538 | -0.0659 | -82.2367
-13 | -1.2335 | 0.01443 | -0.0606 | -85.4816
-12.5 | -1.2053 | 0.01306 | -0.0549 | -92.2894
-12 | -1.1619 | 0.01204 | -0.0516 | -96.5033
-11.5 | -1.1137 | 0.01124 | -0.049 | -99.0836
-11 | -1.0623 | 0.01061 | -0.047 | -100.1225
-10.5 | -1.0098 | 0.00999 | -0.0453 | -101.0811
-10 | -0.9559 | 0.00948 | -0.044 | -100.8333
-9.5 | -0.901 | 0.00899 | -0.0429 | -100.2225
-9 | -0.8449 | 0.0086 | -0.042 | -98.2442
-8.5 | -0.7894 | 0.00814 | -0.0412 | -96.9779
-8 | -0.7338 | 0.00768 | -0.0405 | -95.5469
-7.5 | -0.677 | 0.00732 | -0.0401 | -92.4863
-7 | -0.6195 | 0.00701 | -0.0399 | -88.3738
-6.5 | -0.5614 | 0.00673 | -0.0399 | -83.4175
-6 | -0.5028 | 0.00649 | -0.0401 | -77.473
-5.5 | -0.4447 | 0.00623 | -0.0402 | -71.3804
-5 | -0.386 | 0.00599 | -0.0405 | -64.4407
-4.5 | -0.3267 | 0.00579 | -0.041 | -56.4249
-4 | -0.2675 | 0.00559 | -0.0415 | -47.8533
-3.5 | -0.2083 | 0.00541 | -0.042 | -38.5028
-3 | -0.1488 | 0.00528 | -0.0427 | -28.1818
-2.5 | -0.0892 | 0.00511 | -0.0434 | -17.456
-2 | -0.0297 | 0.00498 | -0.0441 | -5.9639
-1.5 | 0.0292 | 0.00477 | -0.0447 | 6.1216
-1 | 0.0869 | 0.00438 | -0.0452 | 19.8402
-0.5 | 0.1436 | 0.0039 | -0.0457 | 36.8205
0 | 0.2005 | 0.00333 | -0.0462 | 60.2102
0.5 | 0.2565 | 0.00284 | -0.0466 | 90.3169
1 | 0.3025 | 0.00402 | -0.0451 | 75.2488
1.5 | 0.3548 | 0.00462 | -0.0446 | 76.7965
2 | 0.4057 | 0.00525 | -0.0438 | 77.2762
2.5 | 0.4582 | 0.00575 | -0.0432 | 79.687
3 | 0.5118 | 0.00615 | -0.0427 | 83.2195
3.5 | 0.568 | 0.00638 | -0.0427 | 89.0282
4 | 0.6242 | 0.00661 | -0.0427 | 94.4327
4.5 | 0.6797 | 0.00687 | -0.0425 | 98.9374
5 | 0.735 | 0.00712 | -0.0422 | 103.2303
5.5 | 0.7895 | 0.00738 | -0.0417 | 106.9783
6 | 0.8425 | 0.00771 | -0.0409 | 109.2737
6.5 | 0.8957 | 0.008 | -0.04 | 111.9625
7 | 0.9474 | 0.00833 | -0.0389 | 113.7335
7.5 | 0.9966 | 0.00872 | -0.0372 | 114.289
8 | 1.0424 | 0.00909 | -0.0347 | 114.6755
8.5 | 1.0829 | 0.00948 | -0.0311 | 114.23
9 | 1.1244 | 0.00996 | -0.0279 | 112.8916
9.5 | 1.1652 | 0.01055 | -0.0246 | 110.4455
10 | 1.205 | 0.01122 | -0.0211 | 107.3975
10.5 | 1.2478 | 0.01182 | -0.0183 | 105.5668
11 | 1.2892 | 0.01251 | -0.0152 | 103.0536
11.5 | 1.3289 | 0.01332 | -0.0119 | 99.7673
12 | 1.366 | 0.01429 | -0.0084 | 95.5913
12.5 | 1.4012 | 0.01543 | -0.0046 | 90.8101
13 | 1.4376 | 0.01652 | -0.0011 | 87.0218
13.5 | 1.4725 | 0.01773 | 0.0026 | 83.0513
14 | 1.5046 | 0.01907 | 0.0064 | 78.8988
14.5 | 1.5344 | 0.02053 | 0.0104 | 74.7394
15 | 1.5603 | 0.02253 | 0.0144 | 69.2543
15.5 | 1.5827 | 0.02483 | 0.0184 | 63.7414
16 | 1.6003 | 0.02762 | 0.0224 | 57.9399
16.5 | 1.6057 | 0.03146 | 0.0267 | 51.0394
17 | 1.6117 | 0.03553 | 0.0301 | 45.3617
17.5 | 1.6082 | 0.04073 | 0.033 | 39.4844
18 | 1.5938 | 0.0474 | 0.0347 | 33.6245
18.5 | 1.5739 | 0.0554 | 0.0348 | 28.4097
19 | 1.5383 | 0.06631 | 0.032 | 23.1986
19.5 | 1.5113 | 0.07751 | 0.0272 | 19.4981
20 | 1.471 | 0.09188 | 0.019 | 16.01

## 119. Re 12M Mach 0.50 (1)
BIGFOIL.COM POLAR EXPORT
NACA66A213
NACA66A213 |  |  |  | Cl Max: | 1.174 | at alpha= | 20 | deg
JavaFoil+Calcfoil stall+Eppler ext transition |  |  |  | L/D Max: | 106.31 | at alpha= | 2 | deg
Re: | 12000000 |  |  | Cd Min: | 0.00452 | at alpha= | -1 | deg
Mach: | 0.5 |  |  | Cl=0 at alpha= | -1.6304 | deg
|  |  |  | @ Cl=0.1, Cd= | 0.0045553
|  |  |  | @ Cl=0.4, Cd= | 0.00471
|  |  |  | @ Cl=0.6, Cd= | 0.00738
alpha (deg) | Cl | Cd | Cm | Cl/Cd
-20 | -1.006 | 0.1549 | -0.003 | -6.492
-19.5 | -0.977 | 0.15091 | -0.003 | -6.476
-19 | -0.958 | 0.1346 | -0.004 | -7.116
-18.5 | -0.93 | 0.12906 | -0.005 | -7.208
-18 | -0.9 | 0.12556 | -0.005 | -7.17
-17.5 | -0.87 | 0.12201 | -0.005 | -7.131
-17 | -0.844 | 0.11517 | -0.006 | -7.33
-16.5 | -0.817 | 0.11823 | -0.007 | -6.914
-16 | -0.79 | 0.11208 | -0.007 | -7.045
-15.5 | -0.763 | 0.10631 | -0.008 | -7.174
-15 | -0.745 | 0.09014 | -0.009 | -8.261
-14.5 | -0.723 | 0.08044 | -0.011 | -8.991
-14 | -0.679 | 0.09779 | -0.009 | -6.948
-13.5 | -0.653 | 0.08982 | -0.01 | -7.27
-13 | -0.628 | 0.08221 | -0.011 | -7.635
-12.5 | -0.608 | 0.07033 | -0.013 | -8.648
-12 | -0.67 | 0.01871 | -0.02 | -35.823
-11.5 | -0.653 | 0.01425 | -0.021 | -45.785
-11 | -0.517 | 0.06759 | -0.013 | -7.651
-10.5 | -0.487 | 0.06969 | -0.012 | -6.983
-10 | -0.461 | 0.06242 | -0.013 | -7.379
-9.5 | -0.436 | 0.0558 | -0.015 | -7.808
-9 | -0.495 | 0.01083 | -0.027 | -45.665
-8.5 | -0.463 | 0.01005 | -0.028 | -46.085
-8 | -0.35 | 0.05164 | -0.014 | -6.777
-7.5 | -0.323 | 0.04731 | -0.015 | -6.822
-7 | -0.385 | 0.04328 | -0.016 | -8.888
-6.5 | -0.55 | 0.00849 | -0.033 | -64.792
-6 | -0.534 | 0.00693 | -0.034 | -76.984
-5.5 | -0.494 | 0.00693 | -0.035 | -71.282
-5 | -0.443 | 0.00695 | -0.036 | -63.75
-4.5 | -0.384 | 0.00662 | -0.037 | -58.06
-4 | -0.322 | 0.00634 | -0.038 | -50.719
-3.5 | -0.256 | 0.0061 | -0.039 | -42.004
-3 | -0.189 | 0.00595 | -0.041 | -31.691
-2.5 | -0.12 | 0.00573 | -0.042 | -21.016
-2 | -0.051 | 0.00581 | -0.043 | -8.855
-1.5 | 0.018 | 0.00563 | -0.044 | 3.155
-1 | 0.087 | 0.00452 | -0.045 | 19.349
-0.5 | 0.157 | 0.00471 | -0.046 | 33.334
0 | 0.226 | 0.00477 | -0.047 | 47.452
0.5 | 0.296 | 0.00486 | -0.048 | 60.894
1 | 0.365 | 0.00471 | -0.05 | 77.576
1.5 | 0.433 | 0.00471 | -0.051 | 92.012
2 | 0.501 | 0.00471 | -0.052 | 106.31
2.5 | 0.567 | 0.0072 | -0.053 | 78.732
3 | 0.633 | 0.00756 | -0.054 | 83.751
3.5 | 0.697 | 0.00789 | -0.055 | 88.367
4 | 0.758 | 0.00825 | -0.056 | 91.907
4.5 | 0.815 | 0.00863 | -0.057 | 94.481
5 | 0.867 | 0.00908 | -0.058 | 95.488
5.5 | 0.91 | 0.00964 | -0.059 | 94.449
6 | 0.941 | 0.0102 | -0.06 | 92.214
6.5 | 0.948 | 0.01088 | -0.061 | 87.171
7 | 0.905 | 0.01186 | -0.062 | 76.275
7.5 | 0.609 | 0.01259 | -0.063 | 48.404
8 | 0.527 | 0.0504 | -0.033 | 10.455
8.5 | 0.552 | 0.05663 | -0.031 | 9.753
9 | 0.706 | 0.01392 | -0.066 | 50.722
9.5 | 0.737 | 0.01497 | -0.067 | 49.267
10 | 0.767 | 0.01632 | -0.067 | 47.004
10.5 | 0.665 | 0.06583 | -0.04 | 10.099
11 | 0.687 | 0.0758 | -0.035 | 9.061
11.5 | 0.861 | 0.01839 | -0.07 | 46.815
12 | 0.889 | 0.02035 | -0.071 | 43.657
12.5 | 0.913 | 0.02303 | -0.071 | 39.645
13 | 0.803 | 0.08374 | -0.046 | 9.589
13.5 | 0.824 | 0.09517 | -0.043 | 8.663
14 | 1.003 | 0.02581 | -0.073 | 38.87
14.5 | 0.887 | 0.09258 | -0.049 | 9.581
15 | 0.913 | 0.09871 | -0.05 | 9.253
15.5 | 0.939 | 0.10623 | -0.05 | 8.838
16 | 0.958 | 0.10963 | -0.047 | 8.736
16.5 | 0.998 | 0.10618 | -0.054 | 9.403
17 | 1.048 | 0.09593 | -0.061 | 10.923
17.5 | 1.058 | 0.11419 | -0.057 | 9.264
18 | 1.065 | 0.13389 | -0.051 | 7.954
18.5 | 1.094 | 0.13827 | -0.053 | 7.915
19 | 1.122 | 0.14416 | -0.055 | 7.785
19.5 | 1.154 | 0.14615 | -0.057 | 7.893
20 | 1.174 | 0.16469 | -0.056 | 7.128

## 120. Re 12M Mach 0.50 (2)
BIGFOIL.COM POLAR EXPORT
NACA66A213
NACA66A213 |  |  |  | Cl Max: | 1.0818 | at alpha= | 9 | deg
XFOIL ncrit=9 |  |  |  | L/D Max: | 105.036 | at alpha= | 0.5 | deg
Re: | 12000000 |  |  | Cd Min: | 0.13263 | at alpha= | 14 | deg
Mach: | 0.5 |  |  | Cl=0 at alpha= | -1.7954 | deg
|  |  |  | @ Cl=0.1, Cd= | 0.0044842
|  |  |  | @ Cl=0.4, Cd= | 0.0048434
|  |  |  | @ Cl=0.6, Cd= | 0.0068134
alpha (deg) | Cl | Cd | Cm | Cl/Cd
-12.5 | -0.466 | 0.10582 | -0.0658 | -4.4037
-12 | -0.466 | 0.09605 | -0.0717 | -4.8516
-11.5 | -0.477 | 0.08476 | -0.0786 | -5.6277
-10.5 | -0.5044 | 0.05918 | -0.0975 | -8.5231
-9.5 | -0.5664 | 0.0408 | -0.1049 | -13.8824
-9 | -0.6089 | 0.03403 | -0.1007 | -17.893
-8.5 | -0.6506 | 0.02853 | -0.0914 | -22.8041
-8 | -0.6813 | 0.02306 | -0.0801 | -29.5447
-7.5 | -0.6945 | 0.01585 | -0.0706 | -43.817
-7 | -0.6734 | 0.01028 | -0.0636 | -65.5058
-6.5 | -0.6264 | 0.00836 | -0.0581 | -74.9282
-6 | -0.567 | 0.00743 | -0.0546 | -76.3122
-5.5 | -0.5014 | 0.00689 | -0.0526 | -72.7721
-5 | -0.4345 | 0.00649 | -0.0512 | -66.9492
-4.5 | -0.3672 | 0.00616 | -0.0503 | -59.6104
-4 | -0.2992 | 0.00592 | -0.05 | -50.5405
-3.5 | -0.2312 | 0.00569 | -0.0499 | -40.6327
-3 | -0.1633 | 0.00547 | -0.0502 | -29.8537
-2.5 | -0.0952 | 0.00529 | -0.0506 | -17.9962
-2 | -0.0275 | 0.00513 | -0.0512 | -5.3606
-1.5 | 0.0397 | 0.00497 | -0.0518 | 7.9879
-0.5 | 0.1663 | 0.00395 | -0.0522 | 42.1013
0 | 0.2281 | 0.00313 | -0.0524 | 72.8754
0.5 | 0.2941 | 0.0028 | -0.0531 | 105.0357
1 | 0.3479 | 0.0037 | -0.0515 | 94.027
1.5 | 0.3949 | 0.00476 | -0.0486 | 82.9622
2 | 0.4438 | 0.00556 | -0.0458 | 79.8201
2.5 | 0.4949 | 0.00621 | -0.0432 | 79.694
3 | 0.5526 | 0.00659 | -0.0417 | 83.8543
3.5 | 0.612 | 0.00687 | -0.0403 | 89.083
4 | 0.6701 | 0.00716 | -0.0384 | 93.5894
4.5 | 0.7188 | 0.00746 | -0.0344 | 96.3539
5 | 0.7685 | 0.00786 | -0.0305 | 97.7735
5.5 | 0.8182 | 0.00837 | -0.0265 | 97.7539
6 | 0.8704 | 0.00887 | -0.0228 | 98.1285
6.5 | 0.9219 | 0.00947 | -0.0187 | 97.3495
7 | 0.9728 | 0.01019 | -0.0142 | 95.4661
7.5 | 1.0183 | 0.01122 | -0.0087 | 90.7576
8 | 1.0553 | 0.01271 | -0.0018 | 83.0291
8.5 | 1.0697 | 0.01563 | 0.0074 | 68.4389
9 | 1.0818 | 0.02075 | 0.0155 | 52.1349
9.5 | 1.0585 | 0.02786 | 0.0247 | 37.9935
10.5 | 0.9854 | 0.04274 | 0.0374 | 23.0557
11 | 0.9466 | 0.05169 | 0.0387 | 18.313
11.5 | 0.9106 | 0.06214 | 0.0361 | 14.654
12 | 0.88 | 0.07455 | 0.0291 | 11.8042
12.5 | 0.8524 | 0.09004 | 0.0177 | 9.4669
13 | 0.8409 | 0.1056 | 0.0072 | 7.9631
13.5 | 0.8271 | 0.11981 | -0.0019 | 6.9034
14 | 0.8202 | 0.13263 | -0.0099 | 6.1841

## 121. Re 14M Mach 0.00 (1)
BIGFOIL.COM POLAR EXPORT
NACA66A213
NACA66A213 |  |  |  | Cl Max: | 1.145 | at alpha= | 11 | deg
JavaFoil+Calcfoil stall+Eppler ext transition |  |  |  | L/D Max: | 129.563 | at alpha= | 5.5 | deg
Re: | 14000000 |  |  | Cd Min: | 0.00505 | at alpha= | 2 | deg
Mach: | 0 |  |  | Cl=0 at alpha= | -1.625 | deg
|  |  |  | @ Cl=0.1, Cd= | 0.0051
|  |  |  | @ Cl=0.4, Cd= | 0.0050797
|  |  |  | @ Cl=0.6, Cd= | 0.0065064
alpha (deg) | Cl | Cd | Cm | Cl/Cd
-17 | -0.632 | 0.12451 | -0.005 | -5.08
-16.5 | -0.651 | 0.11763 | -0.005 | -5.534
-16 | -0.669 | 0.11174 | -0.006 | -5.986
-15.5 | -0.687 | 0.10237 | -0.006 | -6.712
-15 | -0.702 | 0.0969 | -0.007 | -7.246
-14.5 | -0.718 | 0.08825 | -0.008 | -8.139
-14 | -0.732 | 0.08109 | -0.009 | -9.024
-13.5 | -0.742 | 0.0746 | -0.01 | -9.951
-13 | -0.772 | 0.05467 | -0.012 | -14.115
-12.5 | -0.88 | 0.01389 | -0.016 | -63.364
-12 | -0.888 | 0.01188 | -0.018 | -74.72
-11.5 | -0.886 | 0.01087 | -0.019 | -81.517
-11 | -0.878 | 0.01009 | -0.02 | -86.972
-10.5 | -0.858 | 0.00967 | -0.021 | -88.72
-10 | -0.834 | 0.00919 | -0.022 | -90.741
-9.5 | -0.806 | 0.00818 | -0.023 | -98.478
-9 | -0.774 | 0.00826 | -0.024 | -93.709
-8.5 | -0.736 | 0.00824 | -0.024 | -89.327
-8 | -0.696 | 0.00794 | -0.025 | -87.618
-7.5 | -0.652 | 0.00764 | -0.026 | -85.304
-7 | -0.605 | 0.00726 | -0.027 | -83.312
-6.5 | -0.556 | 0.00707 | -0.028 | -78.601
-6 | -0.504 | 0.0068 | -0.029 | -74.131
-5.5 | -0.451 | 0.00657 | -0.03 | -68.666
-5 | -0.396 | 0.00632 | -0.031 | -62.617
-4.5 | -0.339 | 0.00614 | -0.032 | -55.284
-4 | -0.282 | 0.00595 | -0.033 | -47.405
-3.5 | -0.223 | 0.00583 | -0.034 | -38.331
-3 | -0.164 | 0.00564 | -0.035 | -29.128
-2.5 | -0.105 | 0.00553 | -0.036 | -18.922
-2 | -0.045 | 0.0054 | -0.037 | -8.278
-1.5 | 0.015 | 0.00576 | -0.038 | 2.675
-1 | 0.076 | 0.00508 | -0.039 | 14.91
-0.5 | 0.136 | 0.00513 | -0.04 | 26.495
0 | 0.196 | 0.00514 | -0.041 | 38.196
0.5 | 0.257 | 0.00521 | -0.042 | 49.24
1 | 0.317 | 0.00536 | -0.043 | 59.076
1.5 | 0.376 | 0.0051 | -0.044 | 73.783
2 | 0.435 | 0.00505 | -0.045 | 86.182
2.5 | 0.494 | 0.00533 | -0.046 | 92.795
3 | 0.553 | 0.00632 | -0.047 | 87.5
3.5 | 0.611 | 0.00655 | -0.048 | 93.229
4 | 0.667 | 0.00626 | -0.049 | 106.649
4.5 | 0.722 | 0.00646 | -0.05 | 111.824
5 | 0.776 | 0.00669 | -0.051 | 116.082
5.5 | 0.828 | 0.00639 | -0.051 | 129.563
6 | 0.878 | 0.00806 | -0.052 | 108.998
6.5 | 0.926 | 0.00838 | -0.053 | 110.511
7 | 0.971 | 0.00875 | -0.054 | 110.985
7.5 | 1.011 | 0.00909 | -0.055 | 111.146
8 | 1.046 | 0.00948 | -0.056 | 110.251
8.5 | 1.075 | 0.00993 | -0.057 | 108.325
9 | 1.1 | 0.01038 | -0.058 | 106.054
9.5 | 1.12 | 0.01081 | -0.058 | 103.567
10 | 1.134 | 0.01135 | -0.059 | 99.888
10.5 | 1.142 | 0.01188 | -0.06 | 96.178
11 | 1.145 | 0.01267 | -0.061 | 90.353
11.5 | 1.142 | 0.01335 | -0.061 | 85.56
12 | 1.134 | 0.01427 | -0.062 | 79.436
12.5 | 1.122 | 0.015 | -0.063 | 74.754
13 | 1.103 | 0.01614 | -0.063 | 68.357
13.5 | 1.078 | 0.01794 | -0.064 | 60.081
14 | 1.006 | 0.03083 | -0.061 | 32.623
14.5 | 0.917 | 0.05984 | -0.053 | 15.321
15 | 0.854 | 0.08917 | -0.044 | 9.573
15.5 | 0.823 | 0.09942 | -0.042 | 8.277
16 | 0.795 | 0.10722 | -0.041 | 7.413

## 122. Re 14M Mach 0.00 (2)
BIGFOIL.COM POLAR EXPORT
NACA66A213
NACA66A213 |  |  |  | Cl Max: | 1.7744 | at alpha= | 20 | deg
XFOIL ncrit=9 |  |  |  | L/D Max: | 122.59 | at alpha= | 9 | deg
Re: | 14000000 |  |  | Cd Min: | 0.03577 | at alpha= | 20 | deg
Mach: | 0 |  |  | Cl=0 at alpha= | -1.7338 | deg
|  |  |  | @ Cl=0.1, Cd= | 0.004208
|  |  |  | @ Cl=0.4, Cd= | 0.0052248
|  |  |  | @ Cl=0.6, Cd= | 0.0062978
alpha (deg) | Cl | Cd | Cm | Cl/Cd
-20 | -1.6445 | 0.02698 | -0.0674 | -60.9526
-19.5 | -1.5897 | 0.02429 | -0.0737 | -65.4467
-19 | -1.5843 | 0.02211 | -0.0697 | -71.6554
-18.5 | -1.5662 | 0.02043 | -0.0668 | -76.6618
-18 | -1.5442 | 0.01899 | -0.064 | -81.3165
-17.5 | -1.52 | 0.01773 | -0.0612 | -85.7304
-17 | -1.4931 | 0.01665 | -0.0584 | -89.6757
-16.5 | -1.4645 | 0.01572 | -0.0556 | -93.1616
-16 | -1.4356 | 0.01483 | -0.0525 | -96.8038
-15.5 | -1.4047 | 0.01412 | -0.0494 | -99.483
-15 | -1.3753 | 0.01344 | -0.0458 | -102.3289
-14.5 | -1.3441 | 0.01288 | -0.0421 | -104.3556
-14 | -1.3026 | 0.01229 | -0.0405 | -105.9886
-13 | -1.2146 | 0.01115 | -0.0379 | -108.9327
-12.5 | -1.1697 | 0.01051 | -0.0368 | -111.294
-12 | -1.1224 | 0.00997 | -0.036 | -112.5777
-11.5 | -1.0733 | 0.00953 | -0.0355 | -112.6233
-11 | -1.0226 | 0.00915 | -0.0352 | -111.7596
-10.5 | -0.9711 | 0.0088 | -0.0351 | -110.3523
-10 | -0.9189 | 0.00847 | -0.0351 | -108.4888
-9.5 | -0.8663 | 0.00814 | -0.0351 | -106.4251
-9 | -0.8131 | 0.00784 | -0.0352 | -103.7117
-8.5 | -0.7603 | 0.00746 | -0.0352 | -101.9169
-8 | -0.7066 | 0.00713 | -0.0353 | -99.1024
-7.5 | -0.6524 | 0.00684 | -0.0355 | -95.3801
-7 | -0.5972 | 0.0066 | -0.0359 | -90.4848
-6 | -0.4857 | 0.00617 | -0.0369 | -78.7196
-5.5 | -0.4299 | 0.00594 | -0.0374 | -72.3737
-5 | -0.3735 | 0.00573 | -0.038 | -65.1832
-4.5 | -0.3165 | 0.00556 | -0.0386 | -56.9245
-4 | -0.2596 | 0.00538 | -0.0393 | -48.2528
-3.5 | -0.2026 | 0.00524 | -0.04 | -38.6641
-3 | -0.1452 | 0.0051 | -0.0407 | -28.4706
-2.5 | -0.0879 | 0.00497 | -0.0414 | -17.6861
-2 | -0.0304 | 0.00484 | -0.0422 | -6.281
-1.5 | 0.0267 | 0.00464 | -0.0429 | 5.7543
-0.5 | 0.1387 | 0.00398 | -0.0441 | 34.8492
0 | 0.1943 | 0.00355 | -0.0447 | 54.7324
0.5 | 0.2415 | 0.00337 | -0.044 | 71.6617
1 | 0.2895 | 0.00421 | -0.0433 | 68.7648
1.5 | 0.3426 | 0.00462 | -0.0433 | 74.1558
2 | 0.3936 | 0.00518 | -0.0429 | 75.9846
3 | 0.4994 | 0.00592 | -0.0426 | 84.3581
3.5 | 0.5542 | 0.00613 | -0.0429 | 90.4078
4 | 0.6088 | 0.00633 | -0.0431 | 96.1769
4.5 | 0.6631 | 0.00656 | -0.0433 | 101.0823
5 | 0.717 | 0.00679 | -0.0434 | 105.5965
5.5 | 0.7705 | 0.00701 | -0.0434 | 109.9144
6 | 0.8228 | 0.00729 | -0.0432 | 112.8669
6.5 | 0.875 | 0.00755 | -0.043 | 115.894
7 | 0.9266 | 0.00782 | -0.0427 | 118.491
7.5 | 0.9766 | 0.00815 | -0.0422 | 119.8282
8.5 | 1.0743 | 0.00881 | -0.0406 | 121.941
9 | 1.1217 | 0.00915 | -0.0396 | 122.5902
9.5 | 1.1664 | 0.00954 | -0.0381 | 122.2642
10 | 1.2017 | 0.00998 | -0.0346 | 120.4108
10.5 | 1.2384 | 0.01045 | -0.0316 | 118.5072
11 | 1.2771 | 0.01092 | -0.0291 | 116.9505
11.5 | 1.3152 | 0.01144 | -0.0267 | 114.965
12 | 1.3533 | 0.012 | -0.0243 | 112.775
12.5 | 1.3886 | 0.0127 | -0.0217 | 109.3386
13 | 1.4235 | 0.01345 | -0.0191 | 105.8364
13.5 | 1.4587 | 0.01419 | -0.0167 | 102.7977
14 | 1.4914 | 0.01506 | -0.014 | 99.0305
14.5 | 1.5238 | 0.01589 | -0.0113 | 95.8968
15 | 1.5554 | 0.01665 | -0.0087 | 93.4174
15.5 | 1.5867 | 0.01772 | -0.0063 | 89.5429
16 | 1.6168 | 0.01889 | -0.0039 | 85.5903
16.5 | 1.644 | 0.02024 | -0.0014 | 81.2253
17 | 1.6678 | 0.02185 | 0.0014 | 76.3295
17.5 | 1.689 | 0.02367 | 0.0041 | 71.3561
18 | 1.7098 | 0.02561 | 0.0066 | 66.763
18.5 | 1.7281 | 0.0278 | 0.0091 | 62.1619
19 | 1.743 | 0.03038 | 0.0115 | 57.3733
19.5 | 1.76 | 0.03289 | 0.0134 | 53.5117
20 | 1.7744 | 0.03577 | 0.0152 | 49.6058

## 123. Re 14M Mach 0.10 (1)
BIGFOIL.COM POLAR EXPORT
NACA66A213
NACA66A213 |  |  |  | Cl Max: | 1.134 | at alpha= | 10.5 | deg
JavaFoil+Calcfoil stall+Eppler ext transition |  |  |  | L/D Max: | 128.791 | at alpha= | 5.5 | deg
Re: | 14000000 |  |  | Cd Min: | 0.00505 | at alpha= | 2 | deg
Mach: | 0.1 |  |  | Cl=0 at alpha= | -1.625 | deg
|  |  |  | @ Cl=0.1, Cd= | 0.0051136
|  |  |  | @ Cl=0.4, Cd= | 0.0050943
|  |  |  | @ Cl=0.6, Cd= | 0.0065148
alpha (deg) | Cl | Cd | Cm | Cl/Cd
-16.5 | -0.61 | 0.11989 | -0.005 | -5.089
-16 | -0.631 | 0.11384 | -0.005 | -5.544
-15.5 | -0.652 | 0.10485 | -0.006 | -6.218
-15 | -0.67 | 0.10049 | -0.007 | -6.665
-14.5 | -0.688 | 0.09212 | -0.007 | -7.469
-14 | -0.704 | 0.08503 | -0.008 | -8.284
-13.5 | -0.719 | 0.07719 | -0.009 | -9.32
-13 | -0.728 | 0.07277 | -0.01 | -10.003
-12.5 | -0.848 | 0.01719 | -0.016 | -49.314
-12 | -0.871 | 0.01259 | -0.018 | -69.129
-11.5 | -0.874 | 0.01114 | -0.019 | -78.509
-11 | -0.869 | 0.01026 | -0.02 | -84.758
-10.5 | -0.852 | 0.0098 | -0.021 | -86.918
-10 | -0.83 | 0.00927 | -0.022 | -89.516
-9.5 | -0.803 | 0.00781 | -0.023 | -102.831
-9 | -0.772 | 0.00794 | -0.024 | -97.282
-8.5 | -0.737 | 0.00836 | -0.025 | -88.132
-8 | -0.697 | 0.00795 | -0.026 | -87.67
-7.5 | -0.653 | 0.00766 | -0.027 | -85.29
-7 | -0.607 | 0.00737 | -0.028 | -82.403
-6.5 | -0.558 | 0.00706 | -0.028 | -78.974
-6 | -0.506 | 0.00679 | -0.029 | -74.559
-5.5 | -0.453 | 0.00655 | -0.03 | -69.118
-5 | -0.398 | 0.00633 | -0.031 | -62.846
-4.5 | -0.341 | 0.00618 | -0.032 | -55.135
-4 | -0.283 | 0.00599 | -0.033 | -47.283
-3.5 | -0.224 | 0.00581 | -0.034 | -38.664
-3 | -0.165 | 0.00569 | -0.035 | -28.991
-2.5 | -0.105 | 0.00552 | -0.036 | -19.022
-2 | -0.045 | 0.00544 | -0.037 | -8.246
-1.5 | 0.015 | 0.00575 | -0.038 | 2.691
-1 | 0.076 | 0.00509 | -0.039 | 14.947
-0.5 | 0.137 | 0.00515 | -0.04 | 26.547
0 | 0.197 | 0.00515 | -0.041 | 38.319
0.5 | 0.258 | 0.00527 | -0.042 | 48.936
1 | 0.318 | 0.00534 | -0.043 | 59.616
1.5 | 0.378 | 0.00512 | -0.044 | 73.8
2 | 0.438 | 0.00505 | -0.045 | 86.597
2.5 | 0.497 | 0.00531 | -0.046 | 93.554
3 | 0.556 | 0.00631 | -0.047 | 88.117
3.5 | 0.614 | 0.00658 | -0.048 | 93.185
4 | 0.67 | 0.00628 | -0.049 | 106.728
4.5 | 0.726 | 0.00651 | -0.05 | 111.454
5 | 0.78 | 0.00672 | -0.051 | 115.955
5.5 | 0.832 | 0.00646 | -0.052 | 128.791
6 | 0.882 | 0.00809 | -0.053 | 108.976
6.5 | 0.929 | 0.00846 | -0.053 | 109.8
7 | 0.974 | 0.00881 | -0.054 | 110.526
7.5 | 1.013 | 0.00917 | -0.055 | 110.484
8 | 1.047 | 0.00956 | -0.056 | 109.475
8.5 | 1.076 | 0.01002 | -0.057 | 107.305
9 | 1.099 | 0.01047 | -0.058 | 104.931
9.5 | 1.117 | 0.01095 | -0.059 | 102.008
10 | 1.128 | 0.0115 | -0.059 | 98.103
10.5 | 1.134 | 0.01208 | -0.06 | 93.876
11 | 1.133 | 0.01285 | -0.061 | 88.188
11.5 | 1.127 | 0.01358 | -0.062 | 82.969
12 | 1.114 | 0.01458 | -0.062 | 76.387
12.5 | 1.097 | 0.01547 | -0.063 | 70.92
13 | 1.071 | 0.01708 | -0.063 | 62.724
13.5 | 1.04 | 0.01933 | -0.064 | 53.776
14 | 0.862 | 0.08346 | -0.042 | 10.33
14.5 | 0.836 | 0.08867 | -0.042 | 9.431
15 | 0.805 | 0.09839 | -0.04 | 8.178
15.5 | 0.775 | 0.10558 | -0.039 | 7.335

## 124. Re 14M Mach 0.10 (2)
BIGFOIL.COM POLAR EXPORT
NACA66A213
NACA66A213 |  |  |  | Cl Max: | 1.7682 | at alpha= | 20 | deg
XFOIL ncrit=9 |  |  |  | L/D Max: | 122.148 | at alpha= | 9 | deg
Re: | 14000000 |  |  | Cd Min: | 0.03872 | at alpha= | 20 | deg
Mach: | 0.1 |  |  | Cl=0 at alpha= | -1.7356 | deg
|  |  |  | @ Cl=0.1, Cd= | 0.0042266
|  |  |  | @ Cl=0.4, Cd= | 0.0052222
|  |  |  | @ Cl=0.6, Cd= | 0.0063053
alpha (deg) | Cl | Cd | Cm | Cl/Cd
-20 | -1.6321 | 0.03113 | -0.0715 | -52.4285
-19.5 | -1.5836 | 0.02751 | -0.0778 | -57.5645
-19 | -1.5702 | 0.02456 | -0.0765 | -63.9332
-18.5 | -1.5574 | 0.02237 | -0.0733 | -69.62
-18 | -1.5405 | 0.0205 | -0.0702 | -75.1463
-17.5 | -1.5199 | 0.01891 | -0.0669 | -80.3755
-17 | -1.4952 | 0.01757 | -0.0638 | -85.0996
-16.5 | -1.4676 | 0.01649 | -0.0607 | -88.9994
-16 | -1.4392 | 0.01546 | -0.0574 | -93.0918
-15.5 | -1.408 | 0.01465 | -0.0542 | -96.1092
-15 | -1.3774 | 0.01389 | -0.0506 | -99.1649
-14.5 | -1.3483 | 0.01323 | -0.0464 | -101.9123
-14 | -1.3106 | 0.01263 | -0.0436 | -103.7688
-13 | -1.2223 | 0.01146 | -0.0405 | -106.6579
-12.5 | -1.1774 | 0.01077 | -0.039 | -109.3222
-12 | -1.1302 | 0.01018 | -0.0379 | -111.0216
-11.5 | -1.081 | 0.00969 | -0.0372 | -111.5583
-11 | -1.0301 | 0.00927 | -0.0367 | -111.1219
-10.5 | -0.9782 | 0.0089 | -0.0363 | -109.9101
-10 | -0.9255 | 0.00855 | -0.0362 | -108.2456
-9.5 | -0.8724 | 0.00821 | -0.036 | -106.2607
-8.5 | -0.7652 | 0.00752 | -0.036 | -101.7553
-8 | -0.7112 | 0.00718 | -0.036 | -99.0529
-7.5 | -0.6565 | 0.00688 | -0.0361 | -95.4215
-7 | -0.601 | 0.00663 | -0.0364 | -90.6486
-6.5 | -0.5449 | 0.0064 | -0.0369 | -85.1406
-6 | -0.4885 | 0.0062 | -0.0373 | -78.7903
-5.5 | -0.4324 | 0.00596 | -0.0377 | -72.5503
-5 | -0.3756 | 0.00574 | -0.0383 | -65.4355
-4.5 | -0.3183 | 0.00557 | -0.0389 | -57.1454
-4 | -0.261 | 0.00539 | -0.0396 | -48.423
-3.5 | -0.2037 | 0.00525 | -0.0402 | -38.8
-3 | -0.1459 | 0.00511 | -0.041 | -28.5519
-2.5 | -0.0882 | 0.00497 | -0.0417 | -17.7465
-2 | -0.0304 | 0.00484 | -0.0425 | -6.281
-1.5 | 0.0271 | 0.00464 | -0.0432 | 5.8405
-1 | 0.0834 | 0.00433 | -0.0437 | 19.261
-0.5 | 0.1396 | 0.00398 | -0.0443 | 35.0754
0 | 0.1955 | 0.00354 | -0.0449 | 55.226
0.5 | 0.2431 | 0.00334 | -0.0443 | 72.7844
1 | 0.2912 | 0.0042 | -0.0435 | 69.3333
1.5 | 0.3444 | 0.00462 | -0.0435 | 74.5455
2 | 0.3955 | 0.00519 | -0.043 | 76.2042
2.5 | 0.4486 | 0.00557 | -0.0429 | 80.5386
3 | 0.5017 | 0.00594 | -0.0427 | 84.4613
3.5 | 0.5568 | 0.00614 | -0.043 | 90.684
4 | 0.6117 | 0.00635 | -0.0432 | 96.3307
4.5 | 0.6662 | 0.00658 | -0.0433 | 101.2462
5 | 0.7204 | 0.00681 | -0.0433 | 105.7856
5.5 | 0.7742 | 0.00704 | -0.0433 | 109.9716
6 | 0.8266 | 0.00732 | -0.043 | 112.9235
6.5 | 0.8792 | 0.00758 | -0.0428 | 115.9894
7 | 0.9309 | 0.00787 | -0.0424 | 118.2846
7.5 | 0.9809 | 0.0082 | -0.0417 | 119.622
8 | 1.0302 | 0.00854 | -0.0408 | 120.6323
8.5 | 1.079 | 0.00887 | -0.0398 | 121.646
9 | 1.1262 | 0.00922 | -0.0386 | 122.1475
9.5 | 1.1672 | 0.00961 | -0.0361 | 121.4568
10 | 1.2027 | 0.01011 | -0.0325 | 118.9614
10.5 | 1.241 | 0.01058 | -0.0297 | 117.2968
11 | 1.2804 | 0.01108 | -0.0272 | 115.5596
11.5 | 1.3191 | 0.01162 | -0.0247 | 113.5198
12 | 1.3573 | 0.01223 | -0.0222 | 110.9812
12.5 | 1.3921 | 0.01301 | -0.0193 | 107.0023
13 | 1.4269 | 0.01382 | -0.0165 | 103.2489
13.5 | 1.4618 | 0.01463 | -0.0138 | 99.918
14 | 1.4962 | 0.01548 | -0.0112 | 96.6537
14.5 | 1.5291 | 0.01635 | -0.0085 | 93.5229
16.5 | 1.6441 | 0.02138 | 0.0027 | 76.899
17 | 1.6657 | 0.02325 | 0.0058 | 71.643
17.5 | 1.6865 | 0.02526 | 0.0086 | 66.7656
18 | 1.7058 | 0.02746 | 0.0113 | 62.1194
18.5 | 1.7269 | 0.02964 | 0.0135 | 58.2625
19 | 1.741 | 0.03248 | 0.0159 | 53.6022
19.5 | 1.756 | 0.03538 | 0.0178 | 49.6326
20 | 1.7682 | 0.03872 | 0.0195 | 45.6663

## 125. Re 14M Mach 0.25 (1)
BIGFOIL.COM POLAR EXPORT
NACA66A213
NACA66A213 |  |  |  | Cl Max: | 1.083 | at alpha= | 9.5 | deg
JavaFoil+Calcfoil stall+Eppler ext transition |  |  |  | L/D Max: | 120.87 | at alpha= | 4.5 | deg
Re: | 14000000 |  |  | Cd Min: | 0.00508 | at alpha= | 1 | deg
Mach: | 0.25 |  |  | Cl=0 at alpha= | -1.629 | deg
|  |  |  | @ Cl=0.1, Cd= | 0.0051177
|  |  |  | @ Cl=0.4, Cd= | 0.0051159
|  |  |  | @ Cl=0.6, Cd= | 0.104
alpha (deg) | Cl | Cd | Cm | Cl/Cd
-15.5 | -0.333 | 0.11626 | -0.006 | -2.868
-15 | -0.391 | 0.11101 | -0.006 | -3.519
-14.5 | -0.443 | 0.10373 | -0.007 | -4.272
-14 | -0.491 | 0.09775 | -0.007 | -5.022
-13.5 | -0.534 | 0.09048 | -0.008 | -5.903
-13 | -0.572 | 0.08403 | -0.008 | -6.811
-12.5 | -0.604 | 0.07915 | -0.009 | -7.634
-12 | -0.63 | 0.07359 | -0.01 | -8.561
-11.5 | -0.651 | 0.06699 | -0.011 | -9.719
-11 | -0.782 | 0.01375 | -0.02 | -56.841
-10.5 | -0.795 | 0.01112 | -0.021 | -71.54
-10 | -0.793 | 0.01 | -0.022 | -79.329
-9.5 | -0.78 | 0.00935 | -0.023 | -83.42
-9 | -0.759 | 0.00888 | -0.024 | -85.489
-8.5 | -0.732 | 0.00788 | -0.025 | -92.888
-8 | -0.698 | 0.0079 | -0.026 | -88.344
-7.5 | -0.659 | 0.00803 | -0.027 | -82.038
-7 | -0.615 | 0.00759 | -0.028 | -81.016
-6.5 | -0.567 | 0.00724 | -0.029 | -78.316
-6 | -0.516 | 0.00696 | -0.03 | -74.211
-5.5 | -0.463 | 0.00669 | -0.031 | -69.196
-5 | -0.407 | 0.00644 | -0.032 | -63.204
-4.5 | -0.35 | 0.00627 | -0.033 | -55.746
-4 | -0.291 | 0.00606 | -0.034 | -47.921
-3.5 | -0.23 | 0.00587 | -0.035 | -39.268
-3 | -0.169 | 0.00575 | -0.036 | -29.443
-2.5 | -0.108 | 0.00557 | -0.037 | -19.364
-2 | -0.046 | 0.00547 | -0.038 | -8.43
-1.5 | 0.016 | 0.00577 | -0.039 | 2.756
-1 | 0.078 | 0.0051 | -0.04 | 15.324
-0.5 | 0.14 | 0.00515 | -0.041 | 27.245
0 | 0.203 | 0.00517 | -0.042 | 39.235
0.5 | 0.265 | 0.0053 | -0.043 | 50.018
1 | 0.327 | 0.00508 | -0.044 | 64.372
1.5 | 0.388 | 0.00511 | -0.045 | 75.876
2 | 0.449 | 0.00514 | -0.046 | 87.466
2.5 | 0.51 | 0.00545 | -0.047 | 93.669
3 | 0.57 | 0.00605 | -0.048 | 94.318
3.5 | 0.63 | 0.00622 | -0.049 | 101.281
4 | 0.687 | 0.00643 | -0.05 | 106.904
4.5 | 0.744 | 0.00615 | -0.051 | 120.87
5 | 0.798 | 0.00777 | -0.052 | 102.677
5.5 | 0.85 | 0.00808 | -0.053 | 105.181
6 | 0.899 | 0.00842 | -0.054 | 106.726
6.5 | 0.945 | 0.00879 | -0.055 | 107.562
7 | 0.987 | 0.00918 | -0.056 | 107.566
7.5 | 1.023 | 0.0096 | -0.057 | 106.525
8 | 1.05 | 0.01003 | -0.058 | 104.688
8.5 | 1.07 | 0.01055 | -0.058 | 101.395
9 | 1.081 | 0.01112 | -0.059 | 97.229
9.5 | 1.083 | 0.01166 | -0.06 | 92.88
10 | 1.076 | 0.01232 | -0.061 | 87.325
10.5 | 1.058 | 0.01334 | -0.062 | 79.32
11 | 1.028 | 0.01448 | -0.062 | 71.028
11.5 | 0.977 | 0.01755 | -0.062 | 55.657
12 | 0.786 | 0.07474 | -0.036 | 10.518
12.5 | 0.74 | 0.08237 | -0.034 | 8.979
13 | 0.689 | 0.08863 | -0.033 | 7.773
13.5 | 0.634 | 0.09306 | -0.034 | 6.816
14 | 0.574 | 0.09909 | -0.034 | 5.796
14.5 | 0.51 | 0.104 | -0.035 | 4.901

## 126. Re 14M Mach 0.25 (2)
BIGFOIL.COM POLAR EXPORT
NACA66A213
NACA66A213 |  |  |  | Cl Max: | 1.6376 | at alpha= | 17.5 | deg
XFOIL ncrit=9 |  |  |  | L/D Max: | 118.781 | at alpha= | 8 | deg
Re: | 14000000 |  |  | Cd Min: | 0.09439 | at alpha= | -19.5 | deg
Mach: | 0.25 |  |  | Cl=0 at alpha= | -1.7454 | deg
|  |  |  | @ Cl=0.1, Cd= | 0.0042828
|  |  |  | @ Cl=0.4, Cd= | 0.0051837
|  |  |  | @ Cl=0.6, Cd= | 0.0063446
alpha (deg) | Cl | Cd | Cm | Cl/Cd
-19.5 | -1.1795 | 0.09439 | -0.0609 | -12.496
-19 | -1.2718 | 0.06861 | -0.0825 | -18.5367
-18.5 | -1.2948 | 0.0545 | -0.0958 | -23.7578
-18 | -1.334 | 0.0446 | -0.0994 | -29.9103
-17 | -1.3926 | 0.03084 | -0.0972 | -45.1556
-16.5 | -1.4123 | 0.02583 | -0.0928 | -54.6767
-16 | -1.4084 | 0.02266 | -0.0881 | -62.1536
-15.5 | -1.389 | 0.02052 | -0.0836 | -67.6901
-15 | -1.3686 | 0.01858 | -0.0787 | -73.6598
-14.5 | -1.3435 | 0.01697 | -0.0737 | -79.1691
-14 | -1.3164 | 0.01556 | -0.0685 | -84.6015
-13.5 | -1.2844 | 0.01453 | -0.0634 | -88.3964
-13 | -1.2509 | 0.01379 | -0.0581 | -90.7107
-12.5 | -1.2126 | 0.01274 | -0.0539 | -95.1805
-12 | -1.1692 | 0.01166 | -0.0505 | -100.2744
-11 | -1.0691 | 0.01019 | -0.046 | -104.9166
-10.5 | -1.016 | 0.00962 | -0.0444 | -105.6133
-10 | -0.9613 | 0.00912 | -0.0431 | -105.4057
-9.5 | -0.9059 | 0.00868 | -0.0421 | -104.3664
-9 | -0.8493 | 0.00829 | -0.0413 | -102.4487
-8.5 | -0.7924 | 0.00792 | -0.0408 | -100.0505
-8 | -0.7363 | 0.00751 | -0.0401 | -98.0426
-7.5 | -0.6794 | 0.00713 | -0.0397 | -95.2875
-7 | -0.6218 | 0.0068 | -0.0395 | -91.4412
-6.5 | -0.5635 | 0.00654 | -0.0396 | -86.1621
-5.5 | -0.4461 | 0.00608 | -0.04 | -73.3717
-5 | -0.3873 | 0.00582 | -0.0403 | -66.5464
-4.5 | -0.328 | 0.00563 | -0.0407 | -58.2593
-4 | -0.2686 | 0.00546 | -0.0413 | -49.1941
-3.5 | -0.2094 | 0.00529 | -0.0418 | -39.5841
-3 | -0.1495 | 0.00514 | -0.0426 | -29.0856
-2.5 | -0.09 | 0.005 | -0.0432 | -18
-2 | -0.0303 | 0.00487 | -0.044 | -6.2218
-1.5 | 0.0292 | 0.00469 | -0.0447 | 6.226
-1 | 0.0871 | 0.00437 | -0.0452 | 19.9314
-0.5 | 0.1448 | 0.00398 | -0.0458 | 36.3819
0 | 0.2021 | 0.00351 | -0.0464 | 57.5783
0.5 | 0.2521 | 0.00321 | -0.0459 | 78.5358
1 | 0.2999 | 0.00419 | -0.0447 | 71.5752
1.5 | 0.3541 | 0.00464 | -0.0445 | 76.3147
2 | 0.4056 | 0.00525 | -0.0438 | 77.2571
2.5 | 0.4592 | 0.00567 | -0.0434 | 80.9877
3 | 0.5138 | 0.00602 | -0.0431 | 85.3488
3.5 | 0.5704 | 0.00624 | -0.0432 | 91.4103
4 | 0.627 | 0.00644 | -0.0432 | 97.3602
4.5 | 0.6827 | 0.0067 | -0.0431 | 101.8955
5 | 0.7385 | 0.00694 | -0.0429 | 106.4121
5.5 | 0.7931 | 0.00721 | -0.0424 | 110
6 | 0.847 | 0.0075 | -0.0417 | 112.9333
6.5 | 0.9006 | 0.00778 | -0.041 | 115.7584
7 | 0.9525 | 0.00813 | -0.0398 | 117.1587
7.5 | 1.0024 | 0.00852 | -0.0382 | 117.6526
8 | 1.0524 | 0.00886 | -0.0366 | 118.781
8.5 | 1.0934 | 0.00921 | -0.0331 | 118.7188
9 | 1.1337 | 0.00969 | -0.0295 | 116.9969
9.5 | 1.1737 | 0.01027 | -0.026 | 114.2843
10 | 1.2154 | 0.01085 | -0.0228 | 112.0184
10.5 | 1.2578 | 0.01143 | -0.0198 | 110.0437
11.5 | 1.3384 | 0.0129 | -0.0133 | 103.7519
12 | 1.3751 | 0.0139 | -0.0096 | 98.9281
12.5 | 1.4119 | 0.01493 | -0.0059 | 94.568
13 | 1.4505 | 0.0159 | -0.0026 | 91.2264
13.5 | 1.4864 | 0.01705 | 0.001 | 87.1789
14 | 1.5188 | 0.0184 | 0.0049 | 82.5435
16 | 1.6134 | 0.02672 | 0.0217 | 60.3817
16.5 | 1.6292 | 0.02974 | 0.0255 | 54.7814
17 | 1.6368 | 0.03355 | 0.0292 | 48.7869
17.5 | 1.6376 | 0.03824 | 0.0324 | 42.8243
18 | 1.6284 | 0.04418 | 0.0347 | 36.8583
18.5 | 1.6114 | 0.05152 | 0.0356 | 31.2772
19 | 1.5805 | 0.06128 | 0.0342 | 25.7914
19.5 | 1.5554 | 0.0716 | 0.0306 | 21.7235
20 | 1.5187 | 0.08476 | 0.0239 | 17.9176

## 127. Re 14M Mach 0.50 (1)
BIGFOIL.COM POLAR EXPORT
NACA66A213
NACA66A213 |  |  |  | Cl Max: | 1.172 | at alpha= | 20 | deg
JavaFoil+Calcfoil stall+Eppler ext transition |  |  |  | L/D Max: | 97.897 | at alpha= | 5 | deg
Re: | 14000000 |  |  | Cd Min: | 0.00481 | at alpha= | 1.5 | deg
Mach: | 0.5 |  |  | Cl=0 at alpha= | -1.6304 | deg
|  |  |  | @ Cl=0.1, Cd= | 0.0052447
|  |  |  | @ Cl=0.4, Cd= | 0.0050478
|  |  |  | @ Cl=0.6, Cd= | 0.0072
alpha (deg) | Cl | Cd | Cm | Cl/Cd
-20 | -1.004 | 0.16591 | -0.003 | -6.052
-19.5 | -0.976 | 0.16143 | -0.003 | -6.049
-19 | -0.956 | 0.14012 | -0.004 | -6.821
-18.5 | -0.927 | 0.13717 | -0.005 | -6.758
-18 | -0.9 | 0.13014 | -0.005 | -6.914
-17.5 | -0.87 | 0.12797 | -0.005 | -6.8
-17 | -0.845 | 0.11737 | -0.006 | -7.198
-16.5 | -0.818 | 0.11633 | -0.007 | -7.035
-16 | -0.791 | 0.1111 | -0.007 | -7.117
-15.5 | -0.764 | 0.10364 | -0.008 | -7.37
-15 | -0.754 | 0.08227 | -0.01 | -9.159
-14.5 | -0.744 | 0.06446 | -0.012 | -11.537
-14 | -0.68 | 0.09663 | -0.009 | -7.036
-13.5 | -0.654 | 0.08844 | -0.01 | -7.394
-13 | -0.629 | 0.08057 | -0.011 | -7.809
-12.5 | -0.619 | 0.06183 | -0.014 | -10.005
-12 | -0.676 | 0.01699 | -0.02 | -39.762
-11.5 | -0.654 | 0.01365 | -0.021 | -47.933
-11 | -0.518 | 0.06659 | -0.013 | -7.781
-10.5 | -0.487 | 0.06905 | -0.012 | -7.05
-10 | -0.461 | 0.06162 | -0.013 | -7.479
-9.5 | -0.437 | 0.05441 | -0.015 | -8.031
-9 | -0.496 | 0.01051 | -0.027 | -47.146
-8.5 | -0.464 | 0.00976 | -0.028 | -47.513
-8 | -0.35 | 0.05155 | -0.014 | -6.79
-7.5 | -0.323 | 0.04726 | -0.015 | -6.831
-7 | -0.385 | 0.04283 | -0.017 | -8.993
-6.5 | -0.55 | 0.00828 | -0.033 | -66.437
-6 | -0.534 | 0.00724 | -0.034 | -73.78
-5.5 | -0.495 | 0.00674 | -0.035 | -73.347
-5 | -0.443 | 0.00675 | -0.036 | -65.649
-4.5 | -0.384 | 0.00647 | -0.037 | -59.414
-4 | -0.322 | 0.00618 | -0.038 | -52.058
-3.5 | -0.256 | 0.00596 | -0.039 | -43.018
-3 | -0.189 | 0.00581 | -0.041 | -32.47
-2.5 | -0.12 | 0.00589 | -0.042 | -20.437
-2 | -0.051 | 0.00568 | -0.043 | -9.07
-1.5 | 0.018 | 0.00556 | -0.044 | 3.198
-1 | 0.087 | 0.00528 | -0.045 | 16.552
-0.5 | 0.157 | 0.00509 | -0.046 | 30.849
0 | 0.226 | 0.0051 | -0.047 | 44.368
0.5 | 0.296 | 0.00524 | -0.048 | 56.474
1 | 0.365 | 0.0053 | -0.05 | 68.885
1.5 | 0.433 | 0.00481 | -0.051 | 89.964
2 | 0.501 | 0.00514 | -0.052 | 97.518
2.5 | 0.568 | 0.00704 | -0.053 | 80.624
3 | 0.634 | 0.00737 | -0.054 | 85.981
3.5 | 0.697 | 0.00769 | -0.055 | 90.638
4 | 0.759 | 0.00804 | -0.056 | 94.351
4.5 | 0.816 | 0.00841 | -0.057 | 96.965
5 | 0.868 | 0.00886 | -0.058 | 97.897
5.5 | 0.911 | 0.00938 | -0.059 | 97.101
6 | 0.941 | 0.00996 | -0.06 | 94.5
6.5 | 0.949 | 0.0106 | -0.061 | 89.545
7 | 0.905 | 0.01155 | -0.062 | 78.415
7.5 | 0.61 | 0.01226 | -0.063 | 49.76
8 | 0.528 | 0.04974 | -0.034 | 10.611
8.5 | 0.552 | 0.05588 | -0.031 | 9.885
9 | 0.707 | 0.01353 | -0.066 | 52.247
9.5 | 0.738 | 0.01454 | -0.067 | 50.782
10 | 0.767 | 0.0161 | -0.067 | 47.66
10.5 | 0.667 | 0.06414 | -0.041 | 10.4
11 | 0.687 | 0.07496 | -0.036 | 9.167
11.5 | 0.862 | 0.01781 | -0.07 | 48.391
12 | 0.89 | 0.01965 | -0.071 | 45.29
12.5 | 0.916 | 0.02191 | -0.071 | 41.826
13 | 0.809 | 0.07929 | -0.049 | 10.207
13.5 | 0.825 | 0.09437 | -0.043 | 8.744
14 | 1.007 | 0.02439 | -0.074 | 41.305
14.5 | 0.905 | 0.08039 | -0.056 | 11.261
15 | 0.922 | 0.09201 | -0.053 | 10.024
15.5 | 0.943 | 0.10301 | -0.052 | 9.15
16 | 0.958 | 0.11489 | -0.047 | 8.334
16.5 | 0.986 | 0.11992 | -0.049 | 8.224
17 | 1.02 | 0.11923 | -0.053 | 8.555
17.5 | 1.046 | 0.1265 | -0.054 | 8.27
18 | 1.063 | 0.14635 | -0.05 | 7.263
18.5 | 1.09 | 0.15001 | -0.051 | 7.266
19 | 1.118 | 0.1574 | -0.053 | 7.102
19.5 | 1.147 | 0.15974 | -0.055 | 7.18
20 | 1.172 | 0.17687 | -0.055 | 6.626

## 128. Re 14M Mach 0.50 (2)
BIGFOIL.COM POLAR EXPORT
NACA66A213
NACA66A213 |  |  |  | Cl Max: | 1.0891 | at alpha= | 9 | deg
XFOIL ncrit=9 |  |  |  | L/D Max: | 103.64 | at alpha= | 0.5 | deg
Re: | 14000000 |  |  | Cd Min: | 0.13015 | at alpha= | 14 | deg
Mach: | 0.5 |  |  | Cl=0 at alpha= | -1.7897 | deg
|  |  |  | @ Cl=0.1, Cd= | 0.0045526
|  |  |  | @ Cl=0.4, Cd= | 0.0049184
|  |  |  | @ Cl=0.6, Cd= | 0.0066198
alpha (deg) | Cl | Cd | Cm | Cl/Cd
-12.5 | -0.4771 | 0.10365 | -0.0673 | -4.603
-12 | -0.4783 | 0.0937 | -0.0733 | -5.1046
-11.5 | -0.4906 | 0.08238 | -0.0804 | -5.9553
-11 | -0.5013 | 0.07126 | -0.0877 | -7.0348
-10.5 | -0.5172 | 0.05696 | -0.0996 | -9.0801
-10 | -0.5485 | 0.04688 | -0.1052 | -11.7001
-9.5 | -0.5788 | 0.03974 | -0.105 | -14.5647
-9 | -0.6202 | 0.0332 | -0.1003 | -18.6807
-8.5 | -0.6618 | 0.02791 | -0.0905 | -23.7119
-8 | -0.6908 | 0.02233 | -0.0793 | -30.936
-7.5 | -0.7043 | 0.01497 | -0.0697 | -47.0474
-7 | -0.6834 | 0.00962 | -0.0624 | -71.0395
-6.5 | -0.6334 | 0.00796 | -0.0572 | -79.5729
-6 | -0.5716 | 0.00714 | -0.0539 | -80.056
-5.5 | -0.505 | 0.00666 | -0.052 | -75.8258
-5 | -0.437 | 0.00633 | -0.0508 | -69.0363
-4.5 | -0.3694 | 0.00601 | -0.05 | -61.4642
-4 | -0.3009 | 0.00575 | -0.0497 | -52.3304
-3.5 | -0.2324 | 0.00553 | -0.0498 | -42.0253
-3 | -0.1644 | 0.00531 | -0.05 | -30.9605
-2.5 | -0.0963 | 0.00516 | -0.0504 | -18.6628
-2 | -0.0286 | 0.00501 | -0.051 | -5.7086
-1.5 | 0.0394 | 0.00485 | -0.0517 | 8.1237
-1 | 0.1046 | 0.00453 | -0.0521 | 23.0905
-0.5 | 0.1682 | 0.00399 | -0.0524 | 42.1554
0 | 0.2306 | 0.00336 | -0.0527 | 68.631
0.5 | 0.2933 | 0.00283 | -0.053 | 103.6396
1 | 0.3417 | 0.00399 | -0.0505 | 85.6391
1.5 | 0.3928 | 0.00481 | -0.0483 | 81.6632
2 | 0.4433 | 0.00557 | -0.0458 | 79.5871
2.5 | 0.497 | 0.00611 | -0.0436 | 81.3421
3 | 0.5569 | 0.00642 | -0.0425 | 86.7445
3.5 | 0.6173 | 0.0067 | -0.0413 | 92.1343
4 | 0.6761 | 0.00699 | -0.0395 | 96.7239
4.5 | 0.7294 | 0.00726 | -0.0364 | 100.4683
5 | 0.7771 | 0.00764 | -0.032 | 101.7147
5.5 | 0.8274 | 0.0081 | -0.028 | 102.1481
6 | 0.8798 | 0.00859 | -0.0242 | 102.4214
6.5 | 0.9315 | 0.00917 | -0.0201 | 101.5812
7 | 0.9807 | 0.00991 | -0.0153 | 98.9606
7.5 | 1.0293 | 0.0108 | -0.0101 | 95.3056
8 | 1.0673 | 0.01222 | -0.0032 | 87.3404
8.5 | 1.0817 | 0.01503 | 0.0062 | 71.9694
9 | 1.0891 | 0.02038 | 0.0149 | 53.4396
9.5 | 1.0666 | 0.02736 | 0.0242 | 38.9839
10 | 1.0317 | 0.03433 | 0.0322 | 30.0524
10.5 | 0.9959 | 0.04183 | 0.0373 | 23.8083
11 | 0.9575 | 0.05056 | 0.0391 | 18.9379
11.5 | 0.9218 | 0.06074 | 0.0369 | 15.1762
12 | 0.8912 | 0.0728 | 0.0305 | 12.2418
12.5 | 0.8629 | 0.08785 | 0.0195 | 9.8224
13 | 0.8518 | 0.10326 | 0.009 | 8.2491
13.5 | 0.8387 | 0.11744 | -0.0001 | 7.1415
14 | 0.8319 | 0.13015 | -0.0081 | 6.3919

## 129. Re 16M Mach 0.00 (1)
BIGFOIL.COM POLAR EXPORT
NACA66A213
NACA66A213 |  |  |  | Cl Max: | 1.146 | at alpha= | 11 | deg
JavaFoil+Calcfoil stall+Eppler ext transition |  |  |  | L/D Max: | 136.38 | at alpha= | 6 | deg
Re: | 16000000 |  |  | Cd Min: | 0.0053 | at alpha= | -1 | deg
Mach: | 0 |  |  | Cl=0 at alpha= | -1.625 | deg
|  |  |  | @ Cl=0.1, Cd= | 0.005312
|  |  |  | @ Cl=0.4, Cd= | 0.0053625
|  |  |  | @ Cl=0.6, Cd= | 0.0063497
alpha (deg) | Cl | Cd | Cm | Cl/Cd
-17 | -0.632 | 0.12499 | -0.005 | -5.059
-16.5 | -0.651 | 0.11752 | -0.005 | -5.544
-16 | -0.669 | 0.11002 | -0.006 | -6.082
-15.5 | -0.688 | 0.10122 | -0.006 | -6.796
-15 | -0.702 | 0.09725 | -0.007 | -7.216
-14.5 | -0.72 | 0.08611 | -0.008 | -8.364
-14 | -0.736 | 0.07733 | -0.009 | -9.518
-13.5 | -0.768 | 0.05707 | -0.011 | -13.448
-13 | -0.859 | 0.01837 | -0.015 | -46.756
-12.5 | -0.885 | 0.01288 | -0.017 | -68.726
-12 | -0.89 | 0.0115 | -0.018 | -77.416
-11.5 | -0.888 | 0.01055 | -0.019 | -84.105
-11 | -0.878 | 0.00983 | -0.02 | -89.407
-10.5 | -0.858 | 0.00943 | -0.021 | -91.039
-10 | -0.834 | 0.00793 | -0.022 | -105.209
-9.5 | -0.807 | 0.00796 | -0.023 | -101.298
-9 | -0.774 | 0.0085 | -0.024 | -91.03
-8.5 | -0.736 | 0.00808 | -0.024 | -91.111
-8 | -0.696 | 0.00777 | -0.025 | -89.582
-7.5 | -0.652 | 0.00749 | -0.026 | -87.055
-7 | -0.605 | 0.00712 | -0.027 | -85.037
-6.5 | -0.556 | 0.00693 | -0.028 | -80.275
-6 | -0.504 | 0.00666 | -0.029 | -75.754
-5.5 | -0.451 | 0.00642 | -0.03 | -70.213
-5 | -0.396 | 0.00618 | -0.031 | -64.031
-4.5 | -0.339 | 0.00602 | -0.032 | -56.35
-4 | -0.282 | 0.00583 | -0.033 | -48.311
-3.5 | -0.223 | 0.00572 | -0.034 | -39.059
-3 | -0.164 | 0.00557 | -0.035 | -29.485
-2.5 | -0.105 | 0.0055 | -0.036 | -19.014
-2 | -0.045 | 0.00582 | -0.037 | -7.673
-1.5 | 0.015 | 0.00591 | -0.038 | 2.606
-1 | 0.076 | 0.0053 | -0.039 | 14.281
-0.5 | 0.136 | 0.00533 | -0.04 | 25.533
0 | 0.196 | 0.00538 | -0.041 | 36.511
0.5 | 0.257 | 0.00541 | -0.042 | 47.403
1 | 0.317 | 0.0055 | -0.043 | 57.581
1.5 | 0.376 | 0.00533 | -0.044 | 70.641
2 | 0.435 | 0.00541 | -0.045 | 80.414
2.5 | 0.494 | 0.00532 | -0.046 | 92.971
3 | 0.553 | 0.00622 | -0.047 | 88.942
3.5 | 0.611 | 0.00638 | -0.048 | 95.652
4 | 0.667 | 0.00661 | -0.049 | 100.957
4.5 | 0.723 | 0.00633 | -0.05 | 114.259
5 | 0.777 | 0.00657 | -0.051 | 118.147
5.5 | 0.829 | 0.00679 | -0.051 | 122.023
6 | 0.879 | 0.00644 | -0.052 | 136.38
6.5 | 0.926 | 0.00823 | -0.053 | 112.538
7 | 0.971 | 0.00858 | -0.054 | 113.254
7.5 | 1.011 | 0.00889 | -0.055 | 113.789
8 | 1.046 | 0.00928 | -0.056 | 112.738
8.5 | 1.076 | 0.00968 | -0.057 | 111.175
9 | 1.101 | 0.01013 | -0.058 | 108.741
9.5 | 1.121 | 0.01058 | -0.058 | 105.87
10 | 1.135 | 0.0111 | -0.059 | 102.27
10.5 | 1.143 | 0.01162 | -0.06 | 98.344
11 | 1.146 | 0.01236 | -0.061 | 92.738
11.5 | 1.143 | 0.0131 | -0.061 | 87.234
12 | 1.135 | 0.0139 | -0.062 | 81.633
12.5 | 1.122 | 0.01469 | -0.063 | 76.39
13 | 1.103 | 0.01589 | -0.063 | 69.431
13.5 | 1.08 | 0.01729 | -0.064 | 62.451
14 | 1.034 | 0.02286 | -0.063 | 45.247
14.5 | 1.001 | 0.02639 | -0.063 | 37.918
15 | 0.864 | 0.08174 | -0.048 | 10.564
15.5 | 0.826 | 0.09654 | -0.043 | 8.555
16 | 0.799 | 0.10312 | -0.043 | 7.747

## 130. Re 16M Mach 0.00 (2)
BIGFOIL.COM POLAR EXPORT
NACA66A213
NACA66A213 |  |  |  | Cl Max: | 1.7919 | at alpha= | 20 | deg
XFOIL ncrit=9 |  |  |  | L/D Max: | 125.911 | at alpha= | 9 | deg
Re: | 16000000 |  |  | Cd Min: | 0.03425 | at alpha= | 20 | deg
Mach: | 0 |  |  | Cl=0 at alpha= | -1.7291 | deg
|  |  |  | @ Cl=0.1, Cd= | 0.0042187
|  |  |  | @ Cl=0.4, Cd= | 0.0051823
|  |  |  | @ Cl=0.6, Cd= | 0.0061643
alpha (deg) | Cl | Cd | Cm | Cl/Cd
-20 | -1.6314 | 0.0257 | -0.0722 | -63.4786
-19.5 | -1.6054 | 0.02371 | -0.072 | -67.7098
-19 | -1.5961 | 0.02148 | -0.0686 | -74.3063
-18.5 | -1.578 | 0.01978 | -0.0656 | -79.7776
-18 | -1.5569 | 0.01834 | -0.0627 | -84.8909
-17.5 | -1.5323 | 0.0171 | -0.0598 | -89.6082
-17 | -1.5057 | 0.01605 | -0.0569 | -93.8131
-16.5 | -1.4765 | 0.01516 | -0.054 | -97.3945
-16 | -1.4474 | 0.01433 | -0.0508 | -101.0049
-15.5 | -1.417 | 0.01364 | -0.0475 | -103.8856
-15 | -1.3887 | 0.01302 | -0.0435 | -106.659
-14.5 | -1.3523 | 0.01246 | -0.0408 | -108.5313
-14 | -1.31 | 0.0119 | -0.0393 | -110.084
-13.5 | -1.2653 | 0.01139 | -0.0382 | -111.0887
-13 | -1.219 | 0.01091 | -0.0373 | -111.7324
-12.5 | -1.1734 | 0.0103 | -0.0362 | -113.9223
-12 | -1.1261 | 0.00975 | -0.0354 | -115.4974
-11.5 | -1.077 | 0.00929 | -0.0349 | -115.9311
-11 | -1.0262 | 0.0089 | -0.0346 | -115.3034
-10.5 | -0.9745 | 0.00856 | -0.0345 | -113.8435
-10 | -0.922 | 0.00824 | -0.0345 | -111.8932
-9.5 | -0.8692 | 0.00793 | -0.0346 | -109.6091
-9 | -0.8157 | 0.00763 | -0.0347 | -106.9069
-8.5 | -0.762 | 0.00731 | -0.0349 | -104.2408
-8 | -0.7083 | 0.00699 | -0.035 | -101.3305
-7.5 | -0.654 | 0.00669 | -0.0353 | -97.7578
-7 | -0.5987 | 0.00644 | -0.0357 | -92.9658
-6.5 | -0.543 | 0.00623 | -0.0361 | -87.1589
-6 | -0.487 | 0.00604 | -0.0367 | -80.6291
-5.5 | -0.4308 | 0.00581 | -0.0372 | -74.148
-5 | -0.3744 | 0.0056 | -0.0378 | -66.8571
-4 | -0.2605 | 0.00529 | -0.0391 | -49.2439
-3.5 | -0.2033 | 0.00512 | -0.0398 | -39.707
-3 | -0.1459 | 0.005 | -0.0406 | -29.18
-2.5 | -0.0885 | 0.00487 | -0.0413 | -18.1725
-2 | -0.0308 | 0.00474 | -0.0421 | -6.4979
-1 | 0.0829 | 0.00431 | -0.0435 | 19.2343
-0.5 | 0.1391 | 0.00401 | -0.0441 | 34.6883
0 | 0.1946 | 0.00368 | -0.0447 | 52.8804
1 | 0.2884 | 0.00429 | -0.0431 | 67.2261
1.5 | 0.3419 | 0.00468 | -0.0432 | 73.0556
2 | 0.3939 | 0.00514 | -0.0429 | 76.6342
2.5 | 0.4473 | 0.00551 | -0.0429 | 81.1797
3 | 0.5008 | 0.00581 | -0.0429 | 86.1962
3.5 | 0.5559 | 0.00602 | -0.0432 | 92.3422
4 | 0.6109 | 0.0062 | -0.0435 | 98.5323
4.5 | 0.6651 | 0.00642 | -0.0437 | 103.5981
5 | 0.7194 | 0.00664 | -0.0438 | 108.3434
5.5 | 0.773 | 0.00687 | -0.0439 | 112.5182
6 | 0.8256 | 0.00714 | -0.0437 | 115.6303
6.5 | 0.8782 | 0.00738 | -0.0436 | 118.9973
7 | 0.9299 | 0.00765 | -0.0434 | 121.5556
8 | 1.0299 | 0.0083 | -0.0422 | 124.0843
8.5 | 1.0791 | 0.0086 | -0.0415 | 125.4767
9 | 1.1269 | 0.00895 | -0.0406 | 125.9106
9.5 | 1.1721 | 0.00936 | -0.0392 | 125.2244
10 | 1.2103 | 0.00978 | -0.0363 | 123.7526
10.5 | 1.2472 | 0.01019 | -0.0332 | 122.3945
11 | 1.2854 | 0.01063 | -0.0306 | 120.9219
11.5 | 1.3236 | 0.01113 | -0.0281 | 118.9218
12 | 1.3613 | 0.01168 | -0.0257 | 116.5497
12.5 | 1.3959 | 0.01242 | -0.0229 | 112.3913
13 | 1.4312 | 0.01313 | -0.0203 | 109.0023
13.5 | 1.4662 | 0.01387 | -0.0178 | 105.7102
14 | 1.5005 | 0.01464 | -0.0153 | 102.4932
14.5 | 1.534 | 0.01545 | -0.0128 | 99.288
15 | 1.5656 | 0.01629 | -0.0101 | 96.108
15.5 | 1.5966 | 0.01716 | -0.0076 | 93.042
16 | 1.6262 | 0.01832 | -0.0051 | 88.7664
16.5 | 1.6522 | 0.01973 | -0.0023 | 83.7405
17 | 1.6757 | 0.02133 | 0.0006 | 78.5607
17.5 | 1.6979 | 0.02307 | 0.0033 | 73.5977
18 | 1.7189 | 0.02495 | 0.0059 | 68.8938
18.5 | 1.7401 | 0.0269 | 0.0082 | 64.6877
19 | 1.7577 | 0.02921 | 0.0105 | 60.1746
19.5 | 1.7761 | 0.03158 | 0.0124 | 56.2413
20 | 1.7919 | 0.03425 | 0.0142 | 52.3182

## 131. Re 16M Mach 0.10 (1)
BIGFOIL.COM POLAR EXPORT
NACA66A213
NACA66A213 |  |  |  | Cl Max: | 1.135 | at alpha= | 10.5 | deg
JavaFoil+Calcfoil stall+Eppler ext transition |  |  |  | L/D Max: | 121.822 | at alpha= | 5.5 | deg
Re: | 16000000 |  |  | Cd Min: | 0.0053 | at alpha= | -0.5 | deg
Mach: | 0.1 |  |  | Cl=0 at alpha= | -1.625 | deg
|  |  |  | @ Cl=0.1, Cd= | 0.0053121
|  |  |  | @ Cl=0.4, Cd= | 0.0053813
|  |  |  | @ Cl=0.6, Cd= | 0.0063869
alpha (deg) | Cl | Cd | Cm | Cl/Cd
-16.5 | -0.61 | 0.11845 | -0.005 | -5.153
-16 | -0.631 | 0.11193 | -0.006 | -5.641
-15.5 | -0.651 | 0.10584 | -0.006 | -6.152
-15 | -0.67 | 0.09973 | -0.007 | -6.721
-14.5 | -0.689 | 0.09085 | -0.008 | -7.588
-14 | -0.706 | 0.08291 | -0.009 | -8.52
-13.5 | -0.724 | 0.07305 | -0.01 | -9.915
-13 | -0.748 | 0.05884 | -0.012 | -12.712
-12.5 | -0.859 | 0.01465 | -0.016 | -58.618
-12 | -0.874 | 0.012 | -0.018 | -72.829
-11.5 | -0.876 | 0.0108 | -0.019 | -81.12
-11 | -0.871 | 0.00998 | -0.02 | -87.243
-10.5 | -0.853 | 0.00955 | -0.021 | -89.271
-10 | -0.831 | 0.00909 | -0.022 | -91.32
-9.5 | -0.804 | 0.00812 | -0.023 | -98.973
-9 | -0.773 | 0.00853 | -0.024 | -90.64
-8.5 | -0.737 | 0.0082 | -0.025 | -89.887
-8 | -0.697 | 0.00777 | -0.026 | -89.645
-7.5 | -0.653 | 0.00751 | -0.027 | -87.046
-7 | -0.607 | 0.00721 | -0.028 | -84.201
-6.5 | -0.558 | 0.00693 | -0.028 | -80.44
-6 | -0.506 | 0.00667 | -0.029 | -75.965
-5.5 | -0.453 | 0.00641 | -0.03 | -70.693
-5 | -0.398 | 0.00619 | -0.031 | -64.269
-4.5 | -0.341 | 0.00607 | -0.032 | -56.204
-4 | -0.283 | 0.00588 | -0.033 | -48.194
-3.5 | -0.224 | 0.0057 | -0.034 | -39.405
-3 | -0.165 | 0.0056 | -0.035 | -29.439
-2.5 | -0.105 | 0.00549 | -0.036 | -19.126
-2 | -0.045 | 0.00587 | -0.037 | -7.646
-1.5 | 0.015 | 0.00588 | -0.038 | 2.632
-1 | 0.076 | 0.00532 | -0.039 | 14.308
-0.5 | 0.137 | 0.0053 | -0.04 | 25.797
0 | 0.197 | 0.00539 | -0.041 | 36.62
0.5 | 0.258 | 0.00547 | -0.042 | 47.138
1 | 0.318 | 0.00553 | -0.043 | 57.53
1.5 | 0.378 | 0.00533 | -0.044 | 70.927
2 | 0.438 | 0.00547 | -0.045 | 80.002
2.5 | 0.497 | 0.00532 | -0.046 | 93.397
3 | 0.556 | 0.00622 | -0.047 | 89.349
3.5 | 0.614 | 0.00644 | -0.048 | 95.331
4 | 0.671 | 0.00662 | -0.049 | 101.262
4.5 | 0.726 | 0.00635 | -0.05 | 114.267
5 | 0.78 | 0.00656 | -0.051 | 118.962
5.5 | 0.832 | 0.00683 | -0.052 | 121.822
6 | 0.882 | 0.00796 | -0.053 | 110.862
6.5 | 0.929 | 0.00828 | -0.054 | 112.277
7 | 0.974 | 0.00863 | -0.054 | 112.875
7.5 | 1.014 | 0.00901 | -0.055 | 112.564
8 | 1.048 | 0.00934 | -0.056 | 112.221
8.5 | 1.076 | 0.00977 | -0.057 | 110.129
9 | 1.1 | 0.01026 | -0.058 | 107.187
9.5 | 1.117 | 0.01069 | -0.059 | 104.538
10 | 1.129 | 0.01121 | -0.059 | 100.682
10.5 | 1.135 | 0.01182 | -0.06 | 95.993
11 | 1.134 | 0.01258 | -0.061 | 90.126
11.5 | 1.128 | 0.01332 | -0.062 | 84.661
12 | 1.115 | 0.01429 | -0.062 | 78.037
12.5 | 1.098 | 0.01505 | -0.063 | 72.96
13 | 1.073 | 0.0165 | -0.064 | 65.044
13.5 | 1.029 | 0.02111 | -0.063 | 48.764
14 | 0.871 | 0.07736 | -0.045 | 11.258
14.5 | 0.842 | 0.08422 | -0.044 | 9.998
15 | 0.807 | 0.0963 | -0.041 | 8.375
15.5 | 0.777 | 0.10278 | -0.04 | 7.562

## 132. Re 16M Mach 0.10 (2)
BIGFOIL.COM POLAR EXPORT
NACA66A213
NACA66A213 |  |  |  | Cl Max: | 1.7868 | at alpha= | 20 | deg
XFOIL ncrit=9 |  |  |  | L/D Max: | 125.455 | at alpha= | 9 | deg
Re: | 16000000 |  |  | Cd Min: | 0.03705 | at alpha= | 20 | deg
Mach: | 0.1 |  |  | Cl=0 at alpha= | -1.7326 | deg
|  |  |  | @ Cl=0.1, Cd= | 0.0042299
|  |  |  | @ Cl=0.4, Cd= | 0.0051772
|  |  |  | @ Cl=0.6, Cd= | 0.0061726
alpha (deg) | Cl | Cd | Cm | Cl/Cd
-20 | -1.6164 | 0.0289 | -0.0784 | -55.9308
-19.5 | -1.5905 | 0.02637 | -0.0789 | -60.3148
-19 | -1.5832 | 0.02383 | -0.0755 | -66.4373
-18 | -1.5511 | 0.01992 | -0.0692 | -77.8665
-17.5 | -1.531 | 0.01831 | -0.0658 | -83.6155
-17 | -1.5082 | 0.01694 | -0.0623 | -89.0319
-16.5 | -1.4802 | 0.01587 | -0.0591 | -93.2703
-16 | -1.4514 | 0.01492 | -0.0558 | -97.2788
-15.5 | -1.4203 | 0.01413 | -0.0524 | -100.5166
-15 | -1.3904 | 0.01342 | -0.0485 | -103.6066
-14.5 | -1.3604 | 0.01282 | -0.0443 | -106.1154
-14 | -1.3187 | 0.01222 | -0.0424 | -107.9133
-13.5 | -1.2742 | 0.01166 | -0.0408 | -109.2796
-12.5 | -1.1814 | 0.01055 | -0.0384 | -111.981
-12 | -1.1339 | 0.00996 | -0.0373 | -113.8454
-11.5 | -1.0847 | 0.00945 | -0.0365 | -114.7831
-11 | -1.0339 | 0.00902 | -0.036 | -114.6231
-10.5 | -0.9818 | 0.00866 | -0.0358 | -113.3718
-10 | -0.9288 | 0.00832 | -0.0356 | -111.6346
-9.5 | -0.8754 | 0.008 | -0.0355 | -109.425
-8.5 | -0.767 | 0.00738 | -0.0357 | -103.9295
-8 | -0.7129 | 0.00705 | -0.0357 | -101.1206
-7.5 | -0.6582 | 0.00673 | -0.0359 | -97.8009
-7 | -0.6026 | 0.00647 | -0.0362 | -93.1376
-6.5 | -0.5464 | 0.00625 | -0.0366 | -87.424
-5.5 | -0.4334 | 0.00583 | -0.0376 | -74.3396
-5 | -0.3766 | 0.00561 | -0.0381 | -67.1301
-4 | -0.2619 | 0.0053 | -0.0394 | -49.4151
-3.5 | -0.2044 | 0.00513 | -0.0401 | -39.8441
-3 | -0.1466 | 0.00501 | -0.0409 | -29.2615
-2.5 | -0.0889 | 0.00488 | -0.0416 | -18.2172
-2 | -0.0308 | 0.00475 | -0.0424 | -6.4842
-1.5 | 0.0268 | 0.0046 | -0.0431 | 5.8261
-1 | 0.0836 | 0.00432 | -0.0438 | 19.3519
-0.5 | 0.14 | 0.00401 | -0.0444 | 34.9127
0 | 0.1958 | 0.00367 | -0.0449 | 53.3515
0.5 | 0.2412 | 0.00384 | -0.044 | 62.8125
1.5 | 0.3437 | 0.00468 | -0.0434 | 73.4402
2 | 0.3957 | 0.00515 | -0.0431 | 76.835
3 | 0.5031 | 0.00583 | -0.043 | 86.295
3.5 | 0.5585 | 0.00603 | -0.0433 | 92.6202
4 | 0.6138 | 0.00622 | -0.0436 | 98.6817
4.5 | 0.6683 | 0.00644 | -0.0437 | 103.7733
5 | 0.7229 | 0.00666 | -0.0438 | 108.5435
5.5 | 0.7767 | 0.0069 | -0.0438 | 112.5652
6 | 0.8296 | 0.00717 | -0.0436 | 115.7043
6.5 | 0.8825 | 0.00741 | -0.0434 | 119.0958
7 | 0.9343 | 0.0077 | -0.043 | 121.3377
7.5 | 0.9846 | 0.00804 | -0.0423 | 122.4627
8 | 1.0347 | 0.00835 | -0.0416 | 123.9162
8.5 | 1.084 | 0.00867 | -0.0408 | 125.0288
9 | 1.1316 | 0.00902 | -0.0396 | 125.4545
9.5 | 1.1756 | 0.00945 | -0.0378 | 124.4021
10 | 1.211 | 0.00988 | -0.0341 | 122.5709
10.5 | 1.2495 | 0.01031 | -0.0312 | 121.193
11 | 1.2886 | 0.01078 | -0.0286 | 119.5362
11.5 | 1.3273 | 0.01131 | -0.026 | 117.3563
12 | 1.3647 | 0.01193 | -0.0234 | 114.3923
12.5 | 1.3992 | 0.01272 | -0.0204 | 110
13 | 1.4348 | 0.01348 | -0.0177 | 106.4392
13.5 | 1.4709 | 0.01423 | -0.0151 | 103.3661
14 | 1.5063 | 0.01502 | -0.0126 | 100.2863
14.5 | 1.5393 | 0.01591 | -0.0099 | 96.7505
15 | 1.5695 | 0.01688 | -0.0068 | 92.9799
15.5 | 1.6004 | 0.01786 | -0.0041 | 89.6081
16 | 1.6295 | 0.01916 | -0.0013 | 85.047
16.5 | 1.6527 | 0.02084 | 0.0019 | 79.3042
17 | 1.6757 | 0.0226 | 0.0049 | 74.146
17.5 | 1.6987 | 0.02442 | 0.0076 | 69.5618
18 | 1.7196 | 0.02645 | 0.0102 | 65.0132
18.5 | 1.7408 | 0.02857 | 0.0125 | 60.931
19 | 1.7566 | 0.03122 | 0.015 | 56.2652
19.5 | 1.7731 | 0.03393 | 0.017 | 52.2576
20 | 1.7868 | 0.03705 | 0.0188 | 48.2267

## 133. Re 16M Mach 0.25 (1)
BIGFOIL.COM POLAR EXPORT
NACA66A213
NACA66A213 |  |  |  | Cl Max: | 1.084 | at alpha= | 9.5 | deg
JavaFoil+Calcfoil stall+Eppler ext transition |  |  |  | L/D Max: | 128.038 | at alpha= | 5 | deg
Re: | 16000000 |  |  | Cd Min: | 0.00527 | at alpha= | 1 | deg
Mach: | 0.25 |  |  | Cl=0 at alpha= | -1.629 | deg
|  |  |  | @ Cl=0.1, Cd= | 0.0053307
|  |  |  | @ Cl=0.4, Cd= | 0.0053997
|  |  |  | @ Cl=0.6, Cd= | 0.10361
alpha (deg) | Cl | Cd | Cm | Cl/Cd
-15.5 | -0.333 | 0.11468 | -0.006 | -2.908
-15 | -0.391 | 0.10928 | -0.006 | -3.575
-14.5 | -0.443 | 0.10221 | -0.007 | -4.336
-14 | -0.491 | 0.09772 | -0.007 | -5.025
-13.5 | -0.534 | 0.09058 | -0.008 | -5.9
-13 | -0.573 | 0.08319 | -0.009 | -6.883
-12.5 | -0.605 | 0.0785 | -0.009 | -7.703
-12 | -0.631 | 0.07254 | -0.01 | -8.698
-11.5 | -0.653 | 0.0654 | -0.012 | -9.986
-11 | -0.79 | 0.01238 | -0.02 | -63.796
-10.5 | -0.798 | 0.01065 | -0.021 | -74.926
-10 | -0.794 | 0.00976 | -0.022 | -81.4
-9.5 | -0.781 | 0.00912 | -0.023 | -85.603
-9 | -0.76 | 0.00762 | -0.024 | -99.759
-8.5 | -0.732 | 0.00817 | -0.025 | -89.587
-8 | -0.698 | 0.00816 | -0.026 | -85.519
-7.5 | -0.659 | 0.00785 | -0.027 | -83.953
-7 | -0.615 | 0.00742 | -0.028 | -82.852
-6.5 | -0.567 | 0.00712 | -0.029 | -79.719
-6 | -0.517 | 0.00681 | -0.03 | -75.823
-5.5 | -0.463 | 0.00654 | -0.031 | -70.772
-5 | -0.407 | 0.0063 | -0.032 | -64.661
-4.5 | -0.35 | 0.00615 | -0.033 | -56.831
-4 | -0.291 | 0.00595 | -0.034 | -48.87
-3.5 | -0.23 | 0.00576 | -0.035 | -40.041
-3 | -0.169 | 0.00565 | -0.036 | -29.967
-2.5 | -0.108 | 0.00553 | -0.037 | -19.501
-2 | -0.046 | 0.00588 | -0.038 | -7.843
-1.5 | 0.016 | 0.00594 | -0.039 | 2.678
-1 | 0.078 | 0.00532 | -0.04 | 14.685
-0.5 | 0.14 | 0.00535 | -0.041 | 26.246
0 | 0.203 | 0.00541 | -0.042 | 37.511
0.5 | 0.265 | 0.0055 | -0.043 | 48.186
1 | 0.327 | 0.00527 | -0.044 | 62.054
1.5 | 0.388 | 0.00538 | -0.045 | 72.11
2 | 0.449 | 0.00548 | -0.046 | 82.007
2.5 | 0.51 | 0.00615 | -0.047 | 82.976
3 | 0.571 | 0.00636 | -0.048 | 89.758
3.5 | 0.63 | 0.0061 | -0.049 | 103.294
4 | 0.688 | 0.00627 | -0.05 | 109.615
4.5 | 0.744 | 0.00652 | -0.051 | 114.1
5 | 0.798 | 0.00624 | -0.052 | 128.038
5.5 | 0.85 | 0.0079 | -0.053 | 107.629
6 | 0.9 | 0.00822 | -0.054 | 109.472
6.5 | 0.946 | 0.00861 | -0.055 | 109.822
7 | 0.988 | 0.00899 | -0.056 | 109.89
7.5 | 1.023 | 0.00938 | -0.057 | 109.057
8 | 1.051 | 0.00982 | -0.058 | 107.036
8.5 | 1.07 | 0.0103 | -0.058 | 103.898
9 | 1.082 | 0.01084 | -0.059 | 99.789
9.5 | 1.084 | 0.01138 | -0.06 | 95.23
10 | 1.077 | 0.01203 | -0.061 | 89.533
10.5 | 1.059 | 0.01295 | -0.062 | 81.76
11 | 1.029 | 0.0142 | -0.062 | 72.486
11.5 | 0.978 | 0.01712 | -0.062 | 57.118
12 | 0.792 | 0.07077 | -0.04 | 11.188
12.5 | 0.74 | 0.08173 | -0.034 | 9.052
13 | 0.689 | 0.08875 | -0.033 | 7.764
13.5 | 0.635 | 0.09248 | -0.034 | 6.861
14 | 0.574 | 0.09775 | -0.035 | 5.876
14.5 | 0.51 | 0.10361 | -0.035 | 4.921

## 134. Re 16M Mach 0.25 (2)
BIGFOIL.COM POLAR EXPORT
NACA66A213
NACA66A213 |  |  |  | Cl Max: | 1.6612 | at alpha= | 17.5 | deg
XFOIL ncrit=9 |  |  |  | L/D Max: | 122.386 | at alpha= | 8.5 | deg
Re: | 16000000 |  |  | Cd Min: | 0.10301 | at alpha= | -20 | deg
Mach: | 0.25 |  |  | Cl=0 at alpha= | -1.742 | deg
|  |  |  | @ Cl=0.1, Cd= | 0.0042616
|  |  |  | @ Cl=0.4, Cd= | 0.0051416
|  |  |  | @ Cl=0.6, Cd= | 0.0062118
alpha (deg) | Cl | Cd | Cm | Cl/Cd
-20 | -1.179 | 0.10301 | -0.0559 | -11.4455
-19.5 | -1.2531 | 0.08043 | -0.074 | -15.58
-19 | -1.3205 | 0.05859 | -0.0945 | -22.538
-18.5 | -1.3479 | 0.04915 | -0.0988 | -27.4242
-18 | -1.3802 | 0.04063 | -0.1007 | -33.97
-17.5 | -1.4038 | 0.03417 | -0.0996 | -41.0828
-17 | -1.4209 | 0.02898 | -0.0965 | -49.0304
-16.5 | -1.4325 | 0.02464 | -0.0919 | -58.1372
-16 | -1.4274 | 0.02159 | -0.087 | -66.1139
-15.5 | -1.4128 | 0.01927 | -0.0818 | -73.316
-15 | -1.389 | 0.01754 | -0.0769 | -79.1904
-14.5 | -1.3617 | 0.01611 | -0.0718 | -84.5251
-14 | -1.3326 | 0.01483 | -0.0666 | -89.8584
-13.5 | -1.3008 | 0.01389 | -0.0612 | -93.6501
-13 | -1.2657 | 0.01319 | -0.056 | -95.9591
-12.5 | -1.222 | 0.01223 | -0.0526 | -99.9182
-12 | -1.1743 | 0.01143 | -0.0498 | -102.7384
-11.5 | -1.1256 | 0.01059 | -0.0473 | -106.289
-11 | -1.0742 | 0.00991 | -0.0453 | -108.3956
-10.5 | -1.0206 | 0.00934 | -0.0437 | -109.2719
-10 | -0.9656 | 0.00885 | -0.0425 | -109.1073
-9.5 | -0.9097 | 0.00843 | -0.0415 | -107.9122
-9 | -0.8528 | 0.00805 | -0.0408 | -105.9379
-8.5 | -0.7956 | 0.0077 | -0.0402 | -103.3247
-8 | -0.7382 | 0.00736 | -0.0398 | -100.2989
-7.5 | -0.6812 | 0.00697 | -0.0394 | -97.7331
-7 | -0.6236 | 0.00665 | -0.0392 | -93.7744
-6.5 | -0.5652 | 0.00639 | -0.0393 | -88.4507
-5.5 | -0.4472 | 0.00594 | -0.0398 | -75.2862
-5 | -0.3884 | 0.0057 | -0.0401 | -68.1404
-4.5 | -0.3291 | 0.00551 | -0.0406 | -59.7278
-4 | -0.2695 | 0.00536 | -0.0411 | -50.2799
-3.5 | -0.2101 | 0.00517 | -0.0417 | -40.6383
-3 | -0.1503 | 0.00503 | -0.0424 | -29.8807
-2.5 | -0.0907 | 0.0049 | -0.0431 | -18.5102
-2 | -0.0307 | 0.00477 | -0.0439 | -6.4361
-1.5 | 0.0288 | 0.00464 | -0.0447 | 6.2069
-1 | 0.0872 | 0.00433 | -0.0453 | 20.1386
-0.5 | 0.1452 | 0.00402 | -0.0458 | 36.1194
0.5 | 0.2493 | 0.00366 | -0.0454 | 68.1148
1 | 0.2984 | 0.00428 | -0.0445 | 69.7196
1.5 | 0.3534 | 0.00468 | -0.0444 | 75.5128
2 | 0.4059 | 0.0052 | -0.0439 | 78.0577
2.5 | 0.4601 | 0.00562 | -0.0436 | 81.8683
3 | 0.5156 | 0.00591 | -0.0435 | 87.242
3.5 | 0.5725 | 0.00612 | -0.0436 | 93.5458
4 | 0.6294 | 0.00631 | -0.0437 | 99.7464
4.5 | 0.6853 | 0.00655 | -0.0435 | 104.626
5 | 0.7414 | 0.00678 | -0.0434 | 109.351
5.5 | 0.7961 | 0.00707 | -0.0429 | 112.6025
6.5 | 0.9046 | 0.00761 | -0.0417 | 118.8699
7 | 0.9566 | 0.00796 | -0.0406 | 120.1759
7.5 | 1.0078 | 0.00832 | -0.0392 | 121.1298
8 | 1.0584 | 0.00866 | -0.0377 | 122.2171
8.5 | 1.1027 | 0.00901 | -0.0348 | 122.3862
9 | 1.1416 | 0.00947 | -0.0309 | 120.5491
9.5 | 1.1815 | 0.01002 | -0.0273 | 117.9142
10 | 1.2237 | 0.01055 | -0.0241 | 115.9905
10.5 | 1.2661 | 0.01112 | -0.0211 | 113.8579
11 | 1.3066 | 0.01181 | -0.0178 | 110.6351
11.5 | 1.3465 | 0.01259 | -0.0144 | 106.95
12 | 1.3843 | 0.0135 | -0.0108 | 102.5407
12.5 | 1.4224 | 0.01445 | -0.0073 | 98.436
13 | 1.4605 | 0.01542 | -0.0038 | 94.7147
13.5 | 1.4968 | 0.01653 | -0.0002 | 90.5505
14 | 1.5289 | 0.01791 | 0.0038 | 85.3657
14.5 | 1.5585 | 0.01944 | 0.0079 | 80.1698
15 | 1.5806 | 0.02108 | 0.0131 | 74.981
17 | 1.6578 | 0.03199 | 0.0284 | 51.8224
17.5 | 1.6612 | 0.03632 | 0.0318 | 45.7379
18 | 1.6562 | 0.04173 | 0.0345 | 39.6885
18.5 | 1.6418 | 0.04855 | 0.036 | 33.8167
19 | 1.6145 | 0.05748 | 0.0355 | 28.088
19.5 | 1.5918 | 0.06705 | 0.033 | 23.7405
20 | 1.5575 | 0.07926 | 0.0275 | 19.6505

## 135. Re 16M Mach 0.50 (1)
BIGFOIL.COM POLAR EXPORT
NACA66A213
NACA66A213 |  |  |  | Cl Max: | 1.171 | at alpha= | 20 | deg
JavaFoil+Calcfoil stall+Eppler ext transition |  |  |  | L/D Max: | 100.144 | at alpha= | 5 | deg
Re: | 16000000 |  |  | Cd Min: | 0.0052 | at alpha= | 2 | deg
Mach: | 0.5 |  |  | Cl=0 at alpha= | -1.6304 | deg
|  |  |  | @ Cl=0.1, Cd= | 0.0053144
|  |  |  | @ Cl=0.4, Cd= | 0.0053922
|  |  |  | @ Cl=0.6, Cd= | 0.0070655
alpha (deg) | Cl | Cd | Cm | Cl/Cd
-20 | -1.004 | 0.16965 | -0.003 | -5.92
-19.5 | -0.977 | 0.16555 | -0.003 | -5.9
-19 | -0.953 | 0.14963 | -0.004 | -6.368
-18.5 | -0.925 | 0.14564 | -0.004 | -6.349
-18 | -0.897 | 0.14211 | -0.005 | -6.312
-17.5 | -0.869 | 0.13501 | -0.005 | -6.437
-17 | -0.843 | 0.12407 | -0.006 | -6.797
-16.5 | -0.819 | 0.11502 | -0.007 | -7.123
-16 | -0.792 | 0.10887 | -0.007 | -7.275
-15.5 | -0.766 | 0.10159 | -0.008 | -7.537
-15 | -0.767 | 0.07113 | -0.011 | -10.785
-14.5 | -0.8 | 0.03263 | -0.014 | -24.524
-14 | -0.68 | 0.0949 | -0.009 | -7.167
-13.5 | -0.655 | 0.08683 | -0.01 | -7.541
-13 | -0.631 | 0.07895 | -0.011 | -7.987
-12.5 | -0.639 | 0.04744 | -0.016 | -13.473
-12 | -0.678 | 0.01623 | -0.02 | -41.74
-11.5 | -0.655 | 0.01329 | -0.021 | -49.285
-11 | -0.519 | 0.06543 | -0.013 | -7.929
-10.5 | -0.487 | 0.06811 | -0.012 | -7.149
-10 | -0.461 | 0.06096 | -0.013 | -7.567
-9.5 | -0.44 | 0.05187 | -0.016 | -8.48
-9 | -0.496 | 0.01027 | -0.027 | -48.318
-8.5 | -0.464 | 0.00953 | -0.028 | -48.706
-8 | -0.35 | 0.05083 | -0.014 | -6.887
-7.5 | -0.323 | 0.04707 | -0.015 | -6.859
-7 | -0.387 | 0.04167 | -0.018 | -9.28
-6.5 | -0.551 | 0.00703 | -0.033 | -78.346
-6 | -0.534 | 0.00705 | -0.034 | -75.763
-5.5 | -0.495 | 0.00698 | -0.035 | -70.842
-5 | -0.443 | 0.00661 | -0.036 | -67.021
-4.5 | -0.384 | 0.00637 | -0.037 | -60.396
-4 | -0.322 | 0.00605 | -0.038 | -53.191
-3.5 | -0.256 | 0.00614 | -0.039 | -41.695
-3 | -0.189 | 0.00599 | -0.041 | -31.508
-2.5 | -0.12 | 0.00582 | -0.042 | -20.696
-2 | -0.051 | 0.00601 | -0.043 | -8.567
-1.5 | 0.018 | 0.00614 | -0.044 | 2.894
-1 | 0.087 | 0.00532 | -0.045 | 16.422
-0.5 | 0.157 | 0.00529 | -0.046 | 29.69
0 | 0.226 | 0.00538 | -0.047 | 42.112
0.5 | 0.296 | 0.00545 | -0.048 | 54.268
1 | 0.365 | 0.00549 | -0.05 | 66.528
1.5 | 0.433 | 0.0053 | -0.051 | 81.66
2 | 0.501 | 0.0052 | -0.052 | 96.374
2.5 | 0.568 | 0.00692 | -0.053 | 82.096
3 | 0.634 | 0.00722 | -0.054 | 87.807
3.5 | 0.698 | 0.00754 | -0.055 | 92.598
4 | 0.759 | 0.00786 | -0.056 | 96.602
4.5 | 0.816 | 0.00824 | -0.057 | 99.076
5 | 0.868 | 0.00867 | -0.058 | 100.144
5.5 | 0.912 | 0.00918 | -0.059 | 99.29
6 | 0.942 | 0.00973 | -0.06 | 96.79
6.5 | 0.95 | 0.01035 | -0.061 | 91.725
7 | 0.906 | 0.01128 | -0.062 | 80.356
7.5 | 0.61 | 0.01197 | -0.063 | 50.973
8 | 0.53 | 0.04815 | -0.037 | 11.014
8.5 | 0.553 | 0.05576 | -0.032 | 9.909
9 | 0.707 | 0.01329 | -0.066 | 53.205
9.5 | 0.738 | 0.01431 | -0.067 | 51.611
10 | 0.768 | 0.01564 | -0.067 | 49.109
10.5 | 0.666 | 0.06453 | -0.041 | 10.324
11 | 0.687 | 0.07501 | -0.036 | 9.164
11.5 | 0.863 | 0.01736 | -0.07 | 49.691
12 | 0.891 | 0.01914 | -0.071 | 46.549
12.5 | 0.918 | 0.02127 | -0.071 | 43.157
13 | 0.819 | 0.07346 | -0.052 | 11.143
13.5 | 0.825 | 0.094 | -0.043 | 8.779
14 | 1.01 | 0.02344 | -0.074 | 43.063
14.5 | 0.912 | 0.07639 | -0.057 | 11.938
15 | 0.925 | 0.09066 | -0.054 | 10.2
15.5 | 0.946 | 0.10045 | -0.053 | 9.416
16 | 0.957 | 0.12361 | -0.046 | 7.74
16.5 | 0.984 | 0.12698 | -0.048 | 7.753
17 | 1.013 | 0.13111 | -0.05 | 7.726
17.5 | 1.04 | 0.13833 | -0.051 | 7.519
18 | 1.062 | 0.15439 | -0.05 | 6.878
18.5 | 1.089 | 0.15754 | -0.051 | 6.915
19 | 1.117 | 0.16313 | -0.053 | 6.847
19.5 | 1.145 | 0.16677 | -0.054 | 6.867
20 | 1.171 | 0.18059 | -0.055 | 6.485

## 136. Re 16M Mach 0.50 (2)
BIGFOIL.COM POLAR EXPORT
NACA66A213
NACA66A213 |  |  |  | Cl Max: | 1.096 | at alpha= | 9 | deg
XFOIL ncrit=9 |  |  |  | L/D Max: | 106.16 | at alpha= | 6 | deg
Re: | 16000000 |  |  | Cd Min: | 0.1282 | at alpha= | 14 | deg
Mach: | 0.5 |  |  | Cl=0 at alpha= | -99 | deg
|  |  |  | @ Cl=0.1, Cd= | 0.00349
|  |  |  | @ Cl=0.4, Cd= | 0.0049452
|  |  |  | @ Cl=0.6, Cd= | 0.0064582
alpha (deg) | Cl | Cd | Cm | Cl/Cd
0 | 0.2327 | 0.00349 | -0.053 | 66.6762
0.5 | 0.2893 | 0.00308 | -0.0523 | 93.9286
1 | 0.3373 | 0.00416 | -0.0497 | 81.0817
1.5 | 0.3918 | 0.00484 | -0.0481 | 80.9504
2 | 0.444 | 0.00551 | -0.0459 | 80.5808
2.5 | 0.4993 | 0.00603 | -0.0441 | 82.8027
3 | 0.5604 | 0.00629 | -0.0431 | 89.0938
3.5 | 0.6216 | 0.00655 | -0.042 | 94.9008
4 | 0.681 | 0.00685 | -0.0404 | 99.4161
4.5 | 0.7387 | 0.00712 | -0.0381 | 103.75
5 | 0.7848 | 0.00746 | -0.0334 | 105.2011
5.5 | 0.8351 | 0.00788 | -0.0293 | 105.9772
6 | 0.8875 | 0.00836 | -0.0254 | 106.1603
6.5 | 0.9394 | 0.00892 | -0.0213 | 105.3139
7 | 0.9898 | 0.00962 | -0.0166 | 102.8898
7.5 | 1.039 | 0.01045 | -0.0114 | 99.4258
8 | 1.0781 | 0.01181 | -0.0045 | 91.287
8.5 | 1.0922 | 0.01453 | 0.0052 | 75.1686
9 | 1.096 | 0.02003 | 0.0143 | 54.7179
9.5 | 1.0744 | 0.02688 | 0.0237 | 39.9702
10 | 1.0406 | 0.0337 | 0.0319 | 30.8783
10.5 | 1.0051 | 0.04103 | 0.0373 | 24.4967
11 | 0.9667 | 0.04963 | 0.0393 | 19.4781
11.5 | 0.9315 | 0.05957 | 0.0376 | 15.6371
12 | 0.9006 | 0.07139 | 0.0316 | 12.6152
12.5 | 0.8721 | 0.08604 | 0.0211 | 10.136
13 | 0.8604 | 0.10127 | 0.0104 | 8.4961
13.5 | 0.8485 | 0.11547 | 0.0014 | 7.3482
14 | 0.8413 | 0.1282 | -0.0067 | 6.5624

## 137. Re 18M Mach 0.00 (1)
BIGFOIL.COM POLAR EXPORT
NACA66A213
NACA66A213 |  |  |  | Cl Max: | 1.146 | at alpha= | 11 | deg
JavaFoil+Calcfoil stall+Eppler ext transition |  |  |  | L/D Max: | 127.719 | at alpha= | 6 | deg
Re: | 18000000 |  |  | Cd Min: | 0.00546 | at alpha= | -1 | deg
Mach: | 0 |  |  | Cl=0 at alpha= | -1.625 | deg
|  |  |  | @ Cl=0.1, Cd= | 0.00546
|  |  |  | @ Cl=0.4, Cd= | 0.0055048
|  |  |  | @ Cl=0.6, Cd= | 0.006241
alpha (deg) | Cl | Cd | Cm | Cl/Cd
-17 | -0.633 | 0.12407 | -0.005 | -5.099
-16.5 | -0.651 | 0.11784 | -0.005 | -5.526
-16 | -0.67 | 0.10923 | -0.006 | -6.129
-15.5 | -0.686 | 0.10321 | -0.006 | -6.65
-15 | -0.702 | 0.09628 | -0.007 | -7.295
-14.5 | -0.723 | 0.08356 | -0.008 | -8.653
-14 | -0.743 | 0.07176 | -0.01 | -10.355
-13.5 | -0.844 | 0.02186 | -0.014 | -38.613
-13 | -0.873 | 0.01493 | -0.015 | -58.502
-12.5 | -0.888 | 0.01231 | -0.017 | -72.158
-12 | -0.892 | 0.01114 | -0.018 | -80.057
-11.5 | -0.889 | 0.01031 | -0.019 | -86.147
-11 | -0.879 | 0.00962 | -0.02 | -91.413
-10.5 | -0.859 | 0.00923 | -0.021 | -93.112
-10 | -0.835 | 0.00775 | -0.022 | -107.785
-9.5 | -0.808 | 0.00862 | -0.023 | -93.634
-9 | -0.774 | 0.00834 | -0.024 | -92.766
-8.5 | -0.736 | 0.00791 | -0.024 | -93.071
-8 | -0.696 | 0.0076 | -0.025 | -91.499
-7.5 | -0.652 | 0.00735 | -0.026 | -88.703
-7 | -0.605 | 0.00706 | -0.027 | -85.712
-6.5 | -0.556 | 0.00678 | -0.028 | -82.003
-6 | -0.504 | 0.00655 | -0.029 | -77.043
-5.5 | -0.451 | 0.00629 | -0.03 | -71.714
-5 | -0.396 | 0.00607 | -0.031 | -65.171
-4.5 | -0.339 | 0.00592 | -0.032 | -57.361
-4 | -0.282 | 0.00573 | -0.033 | -49.192
-3.5 | -0.223 | 0.00565 | -0.034 | -39.553
-3 | -0.164 | 0.00582 | -0.035 | -28.213
-2.5 | -0.105 | 0.00591 | -0.036 | -17.683
-2 | -0.045 | 0.00591 | -0.037 | -7.56
-1.5 | 0.015 | 0.00597 | -0.038 | 2.582
-1 | 0.076 | 0.00546 | -0.039 | 13.875
-0.5 | 0.136 | 0.00546 | -0.04 | 24.903
0 | 0.196 | 0.00553 | -0.041 | 35.531
0.5 | 0.257 | 0.00557 | -0.042 | 46.099
1 | 0.317 | 0.00566 | -0.043 | 55.943
1.5 | 0.376 | 0.00546 | -0.044 | 68.954
2 | 0.435 | 0.00557 | -0.045 | 78.138
2.5 | 0.494 | 0.00628 | -0.046 | 78.708
3 | 0.553 | 0.00616 | -0.047 | 89.807
3.5 | 0.611 | 0.00626 | -0.048 | 97.553
4 | 0.667 | 0.00649 | -0.049 | 102.757
4.5 | 0.723 | 0.00622 | -0.05 | 116.144
5 | 0.777 | 0.00642 | -0.051 | 121.059
5.5 | 0.829 | 0.00669 | -0.051 | 123.926
6 | 0.879 | 0.00688 | -0.052 | 127.719
6.5 | 0.927 | 0.00805 | -0.053 | 115.064
7 | 0.972 | 0.0084 | -0.054 | 115.749
7.5 | 1.012 | 0.00876 | -0.055 | 115.531
8 | 1.047 | 0.00908 | -0.056 | 115.263
8.5 | 1.077 | 0.00949 | -0.057 | 113.496
9 | 1.102 | 0.00996 | -0.058 | 110.622
9.5 | 1.121 | 0.01036 | -0.058 | 108.273
10 | 1.135 | 0.01085 | -0.059 | 104.599
10.5 | 1.144 | 0.01142 | -0.06 | 100.196
11 | 1.146 | 0.01214 | -0.061 | 94.429
11.5 | 1.144 | 0.01281 | -0.062 | 89.321
12 | 1.135 | 0.01367 | -0.062 | 83.077
12.5 | 1.123 | 0.01441 | -0.063 | 77.918
13 | 1.105 | 0.01547 | -0.064 | 71.388
13.5 | 1.08 | 0.01707 | -0.064 | 63.266
14 | 1.051 | 0.01917 | -0.064 | 54.8
14.5 | 1.013 | 0.02297 | -0.064 | 44.1
15 | 0.876 | 0.07307 | -0.051 | 11.989
15.5 | 0.83 | 0.09294 | -0.045 | 8.93
16 | 0.802 | 0.10025 | -0.044 | 7.996

## 138. Re 18M Mach 0.00 (2)
BIGFOIL.COM POLAR EXPORT
NACA66A213
NACA66A213 |  |  |  | Cl Max: | 1.8048 | at alpha= | 20 | deg
XFOIL ncrit=9 |  |  |  | L/D Max: | 128.827 | at alpha= | 9 | deg
Re: | 18000000 |  |  | Cd Min: | 0.03315 | at alpha= | 20 | deg
Mach: | 0 |  |  | Cl=0 at alpha= | -1.7288 | deg
|  |  |  | @ Cl=0.1, Cd= | 0.0042267
|  |  |  | @ Cl=0.4, Cd= | 0.0051557
|  |  |  | @ Cl=0.6, Cd= | 0.0060567
alpha (deg) | Cl | Cd | Cm | Cl/Cd
-20 | -1.6325 | 0.0249 | -0.0736 | -65.5622
-19.5 | -1.6166 | 0.02309 | -0.071 | -70.013
-19 | -1.6044 | 0.02101 | -0.0678 | -76.3636
-18.5 | -1.5866 | 0.01932 | -0.0648 | -82.1222
-18 | -1.5656 | 0.01788 | -0.0617 | -87.5615
-17.5 | -1.5421 | 0.01663 | -0.0586 | -92.73
-17 | -1.5158 | 0.01557 | -0.0556 | -97.3539
-16.5 | -1.4869 | 0.01471 | -0.0526 | -101.0809
-16 | -1.4575 | 0.01392 | -0.0493 | -104.7055
-15.5 | -1.4278 | 0.01326 | -0.0458 | -107.6772
-15 | -1.3993 | 0.0127 | -0.0416 | -110.1811
-14.5 | -1.3589 | 0.01213 | -0.0398 | -112.028
-14 | -1.3158 | 0.01159 | -0.0384 | -113.5289
-12.5 | -1.1765 | 0.01012 | -0.0357 | -116.2549
-12 | -1.129 | 0.00959 | -0.0349 | -117.7268
-11.5 | -1.0799 | 0.0091 | -0.0344 | -118.6703
-11 | -1.0292 | 0.00871 | -0.0341 | -118.163
-10.5 | -0.9773 | 0.00836 | -0.0341 | -116.9019
-10 | -0.9247 | 0.00805 | -0.0341 | -114.8696
-9.5 | -0.8716 | 0.00774 | -0.0342 | -112.6098
-9 | -0.8178 | 0.00745 | -0.0343 | -109.7718
-8 | -0.7097 | 0.00687 | -0.0348 | -103.3042
-7.5 | -0.6553 | 0.00656 | -0.035 | -99.8933
-7 | -0.6001 | 0.00631 | -0.0354 | -95.103
-6.5 | -0.5443 | 0.00611 | -0.0359 | -89.0835
-6 | -0.4881 | 0.00591 | -0.0365 | -82.5888
-5.5 | -0.4317 | 0.0057 | -0.0371 | -75.7368
-5 | -0.3752 | 0.00549 | -0.0377 | -68.3424
-4.5 | -0.3183 | 0.00534 | -0.0383 | -59.6067
-4 | -0.2611 | 0.00519 | -0.039 | -50.3083
-3.5 | -0.204 | 0.00503 | -0.0397 | -40.5567
-3 | -0.1465 | 0.00493 | -0.0405 | -29.716
-2.5 | -0.0889 | 0.00478 | -0.0413 | -18.5983
-2 | -0.0313 | 0.00468 | -0.0421 | -6.688
-1.5 | 0.0264 | 0.00454 | -0.0429 | 5.815
-1 | 0.0828 | 0.0043 | -0.0435 | 19.2558
-0.5 | 0.1391 | 0.00406 | -0.0441 | 34.2611
0 | 0.1932 | 0.00391 | -0.0444 | 49.4118
0.5 | 0.2389 | 0.0043 | -0.0435 | 55.5581
1 | 0.2876 | 0.00436 | -0.043 | 65.9633
1.5 | 0.3415 | 0.0047 | -0.0431 | 72.6596
2 | 0.3942 | 0.00512 | -0.043 | 76.9922
2.5 | 0.4478 | 0.00545 | -0.043 | 82.1651
3 | 0.5021 | 0.00573 | -0.0432 | 87.6265
3.5 | 0.5573 | 0.00591 | -0.0435 | 94.2978
4 | 0.6126 | 0.0061 | -0.0438 | 100.4262
4.5 | 0.6669 | 0.00631 | -0.044 | 105.6894
5 | 0.7214 | 0.00651 | -0.0442 | 110.8141
5.5 | 0.775 | 0.00675 | -0.0443 | 114.8148
6.5 | 0.8809 | 0.00724 | -0.0442 | 121.6713
7 | 0.9326 | 0.00752 | -0.0439 | 124.016
7.5 | 0.983 | 0.00785 | -0.0434 | 125.2229
8.5 | 1.083 | 0.00844 | -0.0423 | 128.3175
9 | 1.1311 | 0.00878 | -0.0414 | 128.8269
9.5 | 1.1766 | 0.0092 | -0.04 | 127.8913
10 | 1.2189 | 0.00959 | -0.038 | 127.1011
10.5 | 1.2551 | 0.00996 | -0.0347 | 126.0141
11 | 1.2928 | 0.0104 | -0.0319 | 124.3077
11.5 | 1.3308 | 0.01088 | -0.0294 | 122.3162
12 | 1.3678 | 0.01145 | -0.0268 | 119.4585
12.5 | 1.4021 | 0.01218 | -0.0238 | 115.1149
13 | 1.4377 | 0.01286 | -0.0213 | 111.7963
13.5 | 1.4735 | 0.01355 | -0.0189 | 108.7454
14 | 1.5088 | 0.01427 | -0.0165 | 105.7323
14.5 | 1.5429 | 0.01507 | -0.0141 | 102.3822
15 | 1.5744 | 0.01594 | -0.0114 | 98.7704
15.5 | 1.6013 | 0.01674 | -0.0079 | 95.6571
16.5 | 1.6591 | 0.01932 | -0.003 | 85.8747
17 | 1.6835 | 0.02084 | -0.0003 | 80.7821
17.5 | 1.7066 | 0.02251 | 0.0025 | 75.8152
18 | 1.7293 | 0.02423 | 0.0049 | 71.3702
18.5 | 1.752 | 0.02604 | 0.0072 | 67.2811
19 | 1.7701 | 0.02825 | 0.0096 | 62.6584
19.5 | 1.7887 | 0.03056 | 0.0116 | 58.5308
20 | 1.8048 | 0.03315 | 0.0135 | 54.4434

## 139. Re 18M Mach 0.10 (1)
BIGFOIL.COM POLAR EXPORT
NACA66A213
NACA66A213 |  |  |  | Cl Max: | 1.135 | at alpha= | 10.5 | deg
JavaFoil+Calcfoil stall+Eppler ext transition |  |  |  | L/D Max: | 138.32 | at alpha= | 6 | deg
Re: | 18000000 |  |  | Cd Min: | 0.00548 | at alpha= | -0.5 | deg
Mach: | 0.1 |  |  | Cl=0 at alpha= | -1.625 | deg
|  |  |  | @ Cl=0.1, Cd= | 0.0054861
|  |  |  | @ Cl=0.4, Cd= | 0.0055247
|  |  |  | @ Cl=0.6, Cd= | 0.0062765
alpha (deg) | Cl | Cd | Cm | Cl/Cd
-16.5 | -0.61 | 0.11903 | -0.005 | -5.127
-16 | -0.631 | 0.11297 | -0.005 | -5.587
-15.5 | -0.652 | 0.10593 | -0.006 | -6.151
-15 | -0.671 | 0.09912 | -0.007 | -6.765
-14.5 | -0.69 | 0.09002 | -0.008 | -7.664
-14 | -0.709 | 0.08077 | -0.009 | -8.775
-13.5 | -0.734 | 0.06579 | -0.011 | -11.156
-13 | -0.83 | 0.02106 | -0.015 | -39.409
-12.5 | -0.865 | 0.01339 | -0.017 | -64.643
-12 | -0.876 | 0.01155 | -0.018 | -75.821
-11.5 | -0.877 | 0.01051 | -0.019 | -83.444
-11 | -0.871 | 0.00975 | -0.02 | -89.367
-10.5 | -0.853 | 0.00935 | -0.021 | -91.298
-10 | -0.831 | 0.00785 | -0.022 | -105.859
-9.5 | -0.805 | 0.00794 | -0.023 | -101.364
-9 | -0.773 | 0.00836 | -0.024 | -92.527
-8.5 | -0.737 | 0.00803 | -0.025 | -91.687
-8 | -0.697 | 0.00761 | -0.026 | -91.588
-7.5 | -0.653 | 0.00735 | -0.027 | -88.897
-7 | -0.607 | 0.00708 | -0.028 | -85.685
-6.5 | -0.558 | 0.0068 | -0.028 | -82.033
-6 | -0.506 | 0.00653 | -0.029 | -77.515
-5.5 | -0.453 | 0.00629 | -0.03 | -71.982
-5 | -0.398 | 0.00614 | -0.031 | -64.784
-4.5 | -0.341 | 0.00596 | -0.032 | -57.246
-4 | -0.283 | 0.00577 | -0.033 | -49.077
-3.5 | -0.224 | 0.00562 | -0.034 | -39.929
-3 | -0.165 | 0.00584 | -0.035 | -28.228
-2.5 | -0.105 | 0.00591 | -0.036 | -17.788
-2 | -0.045 | 0.00593 | -0.037 | -7.567
-1.5 | 0.015 | 0.00596 | -0.038 | 2.597
-1 | 0.076 | 0.00549 | -0.039 | 13.859
-0.5 | 0.137 | 0.00548 | -0.04 | 24.954
0 | 0.197 | 0.0055 | -0.041 | 35.901
0.5 | 0.258 | 0.00557 | -0.042 | 46.272
1 | 0.318 | 0.00564 | -0.043 | 56.507
1.5 | 0.378 | 0.00551 | -0.044 | 68.603
2 | 0.438 | 0.00555 | -0.045 | 78.892
2.5 | 0.497 | 0.00625 | -0.046 | 79.44
3 | 0.556 | 0.00614 | -0.047 | 90.566
3.5 | 0.614 | 0.00632 | -0.048 | 97.167
4 | 0.671 | 0.00648 | -0.049 | 103.536
4.5 | 0.726 | 0.00623 | -0.05 | 116.512
5 | 0.78 | 0.00647 | -0.051 | 120.606
5.5 | 0.832 | 0.00673 | -0.052 | 123.734
6 | 0.882 | 0.00638 | -0.053 | 138.32
6.5 | 0.93 | 0.0081 | -0.054 | 114.826
7 | 0.975 | 0.00847 | -0.054 | 115.102
7.5 | 1.014 | 0.00883 | -0.055 | 114.82
8 | 1.048 | 0.00917 | -0.056 | 114.308
8.5 | 1.077 | 0.00959 | -0.057 | 112.276
9 | 1.1 | 0.01005 | -0.058 | 109.508
9.5 | 1.118 | 0.01046 | -0.059 | 106.914
10 | 1.13 | 0.01097 | -0.06 | 102.986
10.5 | 1.135 | 0.01163 | -0.06 | 97.601
11 | 1.134 | 0.01237 | -0.061 | 91.7
11.5 | 1.128 | 0.01299 | -0.062 | 86.868
12 | 1.116 | 0.01395 | -0.062 | 79.993
12.5 | 1.098 | 0.01485 | -0.063 | 73.933
13 | 1.075 | 0.01603 | -0.064 | 67.028
13.5 | 1.043 | 0.01818 | -0.064 | 57.366
14 | 0.996 | 0.02364 | -0.063 | 42.122
14.5 | 0.852 | 0.07666 | -0.048 | 11.12
15 | 0.807 | 0.09617 | -0.041 | 8.387
15.5 | 0.779 | 0.1008 | -0.041 | 7.726

## 140. Re 18M Mach 0.10 (2)
BIGFOIL.COM POLAR EXPORT
NACA66A213
NACA66A213 |  |  |  | Cl Max: | 1.8006 | at alpha= | 20 | deg
XFOIL ncrit=9 |  |  |  | L/D Max: | 128.205 | at alpha= | 9 | deg
Re: | 18000000 |  |  | Cd Min: | 0.03583 | at alpha= | 20 | deg
Mach: | 0.1 |  |  | Cl=0 at alpha= | -1.7302 | deg
|  |  |  | @ Cl=0.1, Cd= | 0.0042367
|  |  |  | @ Cl=0.4, Cd= | 0.0051547
|  |  |  | @ Cl=0.6, Cd= | 0.0060669
alpha (deg) | Cl | Cd | Cm | Cl/Cd
-20 | -1.6225 | 0.02758 | -0.0799 | -58.8289
-19.5 | -1.6089 | 0.02533 | -0.0775 | -63.5176
-19 | -1.5948 | 0.02315 | -0.0747 | -68.8898
-18.5 | -1.5787 | 0.02117 | -0.0716 | -74.5725
-18 | -1.5601 | 0.01944 | -0.0683 | -80.2521
-17.5 | -1.5394 | 0.01789 | -0.0649 | -86.0481
-17 | -1.5178 | 0.01647 | -0.0612 | -92.1554
-16.5 | -1.491 | 0.01538 | -0.0578 | -96.9441
-16 | -1.4617 | 0.01448 | -0.0544 | -100.9461
-15.5 | -1.4309 | 0.01373 | -0.0509 | -104.217
-15 | -1.402 | 0.01305 | -0.0466 | -107.433
-14.5 | -1.3679 | 0.01247 | -0.0432 | -109.6953
-14 | -1.3252 | 0.01189 | -0.0414 | -111.455
-13.5 | -1.28 | 0.01135 | -0.0399 | -112.7753
-13 | -1.233 | 0.01086 | -0.0388 | -113.5359
-12.5 | -1.1848 | 0.01036 | -0.0378 | -114.3629
-12 | -1.137 | 0.0098 | -0.0368 | -116.0204
-11.5 | -1.0875 | 0.00928 | -0.0361 | -117.1875
-11 | -1.037 | 0.00883 | -0.0355 | -117.4405
-10.5 | -0.9846 | 0.00845 | -0.0353 | -116.5207
-10 | -0.9315 | 0.00813 | -0.0352 | -114.5756
-9.5 | -0.8779 | 0.00781 | -0.0351 | -112.4072
-8 | -0.7143 | 0.00692 | -0.0355 | -103.2225
-7.5 | -0.6594 | 0.00661 | -0.0356 | -99.7579
-7 | -0.604 | 0.00634 | -0.0359 | -95.2681
-6.5 | -0.5477 | 0.00613 | -0.0364 | -89.3475
-6 | -0.4911 | 0.00593 | -0.0369 | -82.8162
-5.5 | -0.4342 | 0.00572 | -0.0374 | -75.9091
-5 | -0.3774 | 0.00551 | -0.038 | -68.4936
-4.5 | -0.3201 | 0.00535 | -0.0386 | -59.8318
-4 | -0.2625 | 0.0052 | -0.0393 | -50.4808
-3.5 | -0.205 | 0.00504 | -0.04 | -40.6746
-3 | -0.1472 | 0.00493 | -0.0408 | -29.858
-2.5 | -0.0893 | 0.00478 | -0.0415 | -18.682
-2 | -0.0313 | 0.00469 | -0.0423 | -6.6738
-1.5 | 0.0267 | 0.00455 | -0.0431 | 5.8681
-1 | 0.0834 | 0.00431 | -0.0437 | 19.3503
-0.5 | 0.14 | 0.00406 | -0.0444 | 34.4828
0 | 0.1946 | 0.00388 | -0.0447 | 50.1546
0.5 | 0.2404 | 0.00426 | -0.0437 | 56.4319
1 | 0.2891 | 0.00435 | -0.0432 | 66.4598
1.5 | 0.3433 | 0.0047 | -0.0433 | 73.0426
2 | 0.3961 | 0.00513 | -0.0431 | 77.2125
2.5 | 0.4499 | 0.00547 | -0.0431 | 82.2486
3 | 0.5045 | 0.00575 | -0.0433 | 87.7391
3.5 | 0.56 | 0.00593 | -0.0436 | 94.4351
4 | 0.6155 | 0.00612 | -0.0439 | 100.5719
4.5 | 0.6702 | 0.00633 | -0.044 | 105.8768
5 | 0.725 | 0.00653 | -0.0442 | 111.026
5.5 | 0.7787 | 0.00678 | -0.0442 | 114.8525
6 | 0.8321 | 0.00703 | -0.0441 | 118.3642
6.5 | 0.8853 | 0.00727 | -0.0439 | 121.7744
7 | 0.937 | 0.00756 | -0.0435 | 123.9418
7.5 | 0.9878 | 0.00789 | -0.0429 | 125.1965
8 | 1.0385 | 0.00819 | -0.0424 | 126.801
8.5 | 1.0881 | 0.0085 | -0.0416 | 128.0118
9 | 1.1359 | 0.00886 | -0.0404 | 128.2054
9.5 | 1.1812 | 0.0093 | -0.0388 | 127.0108
10.5 | 1.2572 | 0.01008 | -0.0326 | 124.7222
11 | 1.2957 | 0.01054 | -0.0299 | 122.9317
11.5 | 1.3342 | 0.01106 | -0.0272 | 120.6329
12 | 1.3708 | 0.0117 | -0.0244 | 117.1624
12.5 | 1.4057 | 0.01246 | -0.0214 | 112.817
13 | 1.4429 | 0.01313 | -0.0189 | 109.8934
13.5 | 1.4791 | 0.01387 | -0.0163 | 106.6402
14 | 1.5141 | 0.01466 | -0.0137 | 103.281
14.5 | 1.5476 | 0.01554 | -0.011 | 99.5882
15 | 1.5781 | 0.01655 | -0.008 | 95.3535
15.5 | 1.6084 | 0.01743 | -0.005 | 92.2777
16 | 1.6372 | 0.01872 | -0.0022 | 87.4573
16.5 | 1.661 | 0.02035 | 0.001 | 81.6216
17 | 1.6865 | 0.02192 | 0.0038 | 76.9389
17.5 | 1.7102 | 0.02364 | 0.0065 | 72.3435
18 | 1.7323 | 0.02557 | 0.0092 | 67.7474
18.5 | 1.7538 | 0.02761 | 0.0116 | 63.5205
19 | 1.7703 | 0.03015 | 0.0141 | 58.7164
19.5 | 1.7866 | 0.03281 | 0.0163 | 54.4529
20 | 1.8006 | 0.03583 | 0.0182 | 50.254

## 141. Re 18M Mach 0.25 (1)
BIGFOIL.COM POLAR EXPORT
NACA66A213
NACA66A213 |  |  |  | Cl Max: | 1.085 | at alpha= | 9.5 | deg
JavaFoil+Calcfoil stall+Eppler ext transition |  |  |  | L/D Max: | 120.35 | at alpha= | 5 | deg
Re: | 18000000 |  |  | Cd Min: | 0.00543 | at alpha= | 1 | deg
Mach: | 0.25 |  |  | Cl=0 at alpha= | -1.629 | deg
|  |  |  | @ Cl=0.1, Cd= | 0.0055171
|  |  |  | @ Cl=0.4, Cd= | 0.0055375
|  |  |  | @ Cl=0.6, Cd= | 0.10333
alpha (deg) | Cl | Cd | Cm | Cl/Cd
-15.5 | -0.333 | 0.11502 | -0.006 | -2.899
-15 | -0.391 | 0.10943 | -0.006 | -3.571
-14.5 | -0.443 | 0.10196 | -0.007 | -4.347
-14 | -0.491 | 0.09751 | -0.007 | -5.036
-13.5 | -0.534 | 0.09085 | -0.008 | -5.879
-13 | -0.573 | 0.08274 | -0.009 | -6.924
-12.5 | -0.605 | 0.07752 | -0.009 | -7.806
-12 | -0.631 | 0.07208 | -0.01 | -8.76
-11.5 | -0.654 | 0.06444 | -0.012 | -10.154
-11 | -0.795 | 0.01148 | -0.02 | -69.262
-10.5 | -0.8 | 0.01032 | -0.021 | -77.499
-10 | -0.795 | 0.00959 | -0.022 | -82.899
-9.5 | -0.782 | 0.00893 | -0.023 | -87.549
-9 | -0.76 | 0.00798 | -0.024 | -95.323
-8.5 | -0.733 | 0.008 | -0.025 | -91.598
-8 | -0.698 | 0.008 | -0.026 | -87.258
-7.5 | -0.659 | 0.00768 | -0.027 | -85.784
-7 | -0.615 | 0.00727 | -0.028 | -84.639
-6.5 | -0.567 | 0.00697 | -0.029 | -81.361
-6 | -0.517 | 0.00667 | -0.03 | -77.445
-5.5 | -0.463 | 0.00642 | -0.031 | -72.082
-5 | -0.407 | 0.00627 | -0.032 | -64.98
-4.5 | -0.35 | 0.00605 | -0.033 | -57.798
-4 | -0.291 | 0.00584 | -0.034 | -49.775
-3.5 | -0.23 | 0.00567 | -0.035 | -40.614
-3 | -0.169 | 0.00562 | -0.036 | -30.152
-2.5 | -0.108 | 0.00594 | -0.037 | -18.168
-2 | -0.046 | 0.00598 | -0.038 | -7.707
-1.5 | 0.016 | 0.00599 | -0.039 | 2.657
-1 | 0.078 | 0.00551 | -0.04 | 14.189
-0.5 | 0.14 | 0.00553 | -0.041 | 25.384
0 | 0.203 | 0.00556 | -0.042 | 36.49
0.5 | 0.265 | 0.0056 | -0.043 | 47.317
1 | 0.327 | 0.00543 | -0.044 | 60.247
1.5 | 0.388 | 0.00551 | -0.045 | 70.425
2 | 0.449 | 0.00565 | -0.046 | 79.584
2.5 | 0.51 | 0.00633 | -0.047 | 80.556
3 | 0.571 | 0.0063 | -0.048 | 90.496
3.5 | 0.63 | 0.00643 | -0.049 | 97.944
4 | 0.688 | 0.00617 | -0.05 | 111.431
4.5 | 0.744 | 0.00636 | -0.051 | 116.959
5 | 0.799 | 0.00664 | -0.052 | 120.35
5.5 | 0.851 | 0.00778 | -0.053 | 109.401
6 | 0.9 | 0.00806 | -0.054 | 111.595
6.5 | 0.946 | 0.00844 | -0.055 | 112.076
7 | 0.988 | 0.00882 | -0.056 | 112.103
7.5 | 1.024 | 0.00923 | -0.057 | 110.965
8 | 1.051 | 0.00963 | -0.058 | 109.192
8.5 | 1.071 | 0.01008 | -0.059 | 106.227
9 | 1.082 | 0.01063 | -0.059 | 101.789
9.5 | 1.085 | 0.01114 | -0.06 | 97.406
10 | 1.078 | 0.01177 | -0.061 | 91.582
10.5 | 1.06 | 0.0127 | -0.062 | 83.45
11 | 1.032 | 0.01362 | -0.062 | 75.75
11.5 | 0.992 | 0.01491 | -0.063 | 66.499
12 | 0.797 | 0.06731 | -0.042 | 11.846
12.5 | 0.742 | 0.07979 | -0.036 | 9.296
13 | 0.691 | 0.08629 | -0.035 | 8.003
13.5 | 0.635 | 0.09179 | -0.035 | 6.916
14 | 0.575 | 0.09724 | -0.035 | 5.911
14.5 | 0.51 | 0.10333 | -0.035 | 4.937

## 142. Re 18M Mach 0.25 (2)
BIGFOIL.COM POLAR EXPORT
NACA66A213
NACA66A213 |  |  |  | Cl Max: | 1.6817 | at alpha= | 17.5 | deg
XFOIL ncrit=9 |  |  |  | L/D Max: | 125.389 | at alpha= | 8 | deg
Re: | 18000000 |  |  | Cd Min: | 0.08835 | at alpha= | -20 | deg
Mach: | 0.25 |  |  | Cl=0 at alpha= | -1.7387 | deg
|  |  |  | @ Cl=0.1, Cd= | 0.0042601
|  |  |  | @ Cl=0.4, Cd= | 0.0051248
|  |  |  | @ Cl=0.6, Cd= | 0.0061047
alpha (deg) | Cl | Cd | Cm | Cl/Cd
-20 | -1.2624 | 0.08835 | -0.0685 | -14.2886
-19.5 | -1.3055 | 0.06994 | -0.0854 | -18.666
-19 | -1.3648 | 0.05384 | -0.0975 | -25.3492
-18.5 | -1.3897 | 0.04519 | -0.1007 | -30.7524
-18 | -1.4171 | 0.03771 | -0.1012 | -37.5789
-17 | -1.4483 | 0.02726 | -0.0957 | -53.1291
-16.5 | -1.4529 | 0.02346 | -0.0909 | -61.9309
-16 | -1.4405 | 0.0209 | -0.0861 | -68.9234
-15.5 | -1.4303 | 0.01838 | -0.0804 | -77.8183
-15 | -1.4054 | 0.01677 | -0.0753 | -83.8044
-14.5 | -1.3764 | 0.01543 | -0.0702 | -89.2029
-14 | -1.3463 | 0.01428 | -0.0649 | -94.2787
-13.5 | -1.3151 | 0.0134 | -0.0592 | -98.1418
-13 | -1.2754 | 0.0127 | -0.0547 | -100.4252
-12.5 | -1.2296 | 0.01183 | -0.0515 | -103.9391
-12 | -1.1788 | 0.0112 | -0.0492 | -105.25
-11.5 | -1.1294 | 0.0104 | -0.0467 | -108.5962
-11 | -1.0779 | 0.0097 | -0.0447 | -111.1237
-10.5 | -1.0242 | 0.00912 | -0.0431 | -112.3026
-9.5 | -0.9127 | 0.00822 | -0.041 | -111.0341
-9 | -0.8556 | 0.00786 | -0.0403 | -108.855
-8.5 | -0.7982 | 0.00752 | -0.0398 | -106.1436
-8 | -0.7404 | 0.00719 | -0.0395 | -102.9764
-7.5 | -0.6828 | 0.00685 | -0.0392 | -99.6788
-7 | -0.6251 | 0.00653 | -0.039 | -95.7274
-6.5 | -0.5667 | 0.00626 | -0.039 | -90.5272
-6 | -0.5076 | 0.00603 | -0.0393 | -84.1791
-5 | -0.3893 | 0.0056 | -0.0399 | -69.5179
-4.5 | -0.33 | 0.00541 | -0.0404 | -60.9982
-4 | -0.2703 | 0.00525 | -0.041 | -51.4857
-3.5 | -0.2107 | 0.00507 | -0.0416 | -41.5582
-3 | -0.1511 | 0.00496 | -0.0423 | -30.4637
-2.5 | -0.0911 | 0.00481 | -0.0431 | -18.9397
-2 | -0.0313 | 0.00471 | -0.0438 | -6.6454
-1.5 | 0.0286 | 0.00457 | -0.0446 | 6.2582
-1 | 0.087 | 0.00432 | -0.0452 | 20.1389
0 | 0.2021 | 0.00379 | -0.0463 | 53.3245
0.5 | 0.2482 | 0.00413 | -0.0451 | 60.0969
1 | 0.2974 | 0.00435 | -0.0443 | 68.3678
1.5 | 0.3527 | 0.00471 | -0.0443 | 74.8832
2 | 0.4063 | 0.00518 | -0.044 | 78.4363
2.5 | 0.4608 | 0.00556 | -0.0437 | 82.8777
3 | 0.5173 | 0.00582 | -0.0438 | 88.8832
3.5 | 0.5743 | 0.00601 | -0.0439 | 95.5574
4 | 0.6313 | 0.00622 | -0.044 | 101.4952
4.5 | 0.6876 | 0.00643 | -0.044 | 106.9362
5 | 0.7438 | 0.00665 | -0.0438 | 111.8496
5.5 | 0.7987 | 0.00693 | -0.0434 | 115.2525
6 | 0.8538 | 0.00719 | -0.043 | 118.7483
6.5 | 0.9079 | 0.00747 | -0.0423 | 121.5395
7 | 0.9602 | 0.00782 | -0.0412 | 122.7877
8 | 1.0633 | 0.00848 | -0.0386 | 125.3892
8.5 | 1.1107 | 0.00887 | -0.0364 | 125.2198
9 | 1.1486 | 0.00929 | -0.0322 | 123.6383
10 | 1.2313 | 0.0103 | -0.0254 | 119.5437
10.5 | 1.2735 | 0.01086 | -0.0223 | 117.2652
11 | 1.3134 | 0.01157 | -0.0188 | 113.5177
11.5 | 1.3533 | 0.01232 | -0.0154 | 109.8458
12 | 1.3922 | 0.01316 | -0.0119 | 105.7903
12.5 | 1.4306 | 0.01407 | -0.0083 | 101.6773
13 | 1.4689 | 0.01502 | -0.0049 | 97.7963
13.5 | 1.5057 | 0.0161 | -0.0013 | 93.5217
14 | 1.5373 | 0.01751 | 0.0029 | 87.7955
14.5 | 1.5677 | 0.01902 | 0.007 | 82.4238
15 | 1.5926 | 0.02081 | 0.0116 | 76.5305
17 | 1.6744 | 0.03076 | 0.0276 | 54.4343
17.5 | 1.6817 | 0.03472 | 0.0311 | 48.4361
18 | 1.6798 | 0.03974 | 0.0341 | 42.2698
18.5 | 1.667 | 0.04617 | 0.0361 | 36.1057
19 | 1.6432 | 0.05443 | 0.0364 | 30.1892
19.5 | 1.6224 | 0.06343 | 0.0346 | 25.5778
20 | 1.5906 | 0.0748 | 0.0302 | 21.2647

## 143. Re 18M Mach 0.50 (1)
BIGFOIL.COM POLAR EXPORT
NACA66A213
NACA66A213 |  |  |  | Cl Max: | 1.171 | at alpha= | 20 | deg
JavaFoil+Calcfoil stall+Eppler ext transition |  |  |  | L/D Max: | 102.214 | at alpha= | 5 | deg
Re: | 18000000 |  |  | Cd Min: | 0.00543 | at alpha= | 1.5 | deg
Mach: | 0.5 |  |  | Cl=0 at alpha= | -1.6304 | deg
|  |  |  | @ Cl=0.1, Cd= | 0.00545
|  |  |  | @ Cl=0.4, Cd= | 0.005561
|  |  |  | @ Cl=0.6, Cd= | 0.0069861
alpha (deg) | Cl | Cd | Cm | Cl/Cd
-20 | -1.004 | 0.17544 | -0.003 | -5.721
-19.5 | -0.976 | 0.17433 | -0.003 | -5.601
-19 | -0.952 | 0.15673 | -0.004 | -6.076
-18.5 | -0.924 | 0.15291 | -0.004 | -6.041
-18 | -0.897 | 0.14201 | -0.005 | -6.316
-17.5 | -0.869 | 0.14094 | -0.005 | -6.163
-17 | -0.842 | 0.13206 | -0.006 | -6.378
-16.5 | -0.817 | 0.12122 | -0.007 | -6.741
-16 | -0.79 | 0.11449 | -0.007 | -6.9
-15.5 | -0.763 | 0.10862 | -0.008 | -7.024
-15 | -0.749 | 0.08677 | -0.01 | -8.627
-14.5 | -0.815 | 0.02664 | -0.014 | -30.591
-14 | -0.681 | 0.09469 | -0.009 | -7.187
-13.5 | -0.656 | 0.08556 | -0.01 | -7.662
-13 | -0.633 | 0.077 | -0.012 | -8.215
-12.5 | -0.69 | 0.02321 | -0.018 | -29.725
-12 | -0.68 | 0.01546 | -0.02 | -43.997
-11.5 | -0.656 | 0.01291 | -0.021 | -50.788
-11 | -0.52 | 0.06456 | -0.014 | -8.049
-10.5 | -0.487 | 0.06751 | -0.012 | -7.216
-10 | -0.462 | 0.06033 | -0.014 | -7.656
-9.5 | -0.459 | 0.038 | -0.02 | -12.067
-9 | -0.496 | 0.01003 | -0.027 | -49.507
-8.5 | -0.464 | 0.00934 | -0.028 | -49.729
-8 | -0.35 | 0.05078 | -0.014 | -6.895
-7.5 | -0.323 | 0.04662 | -0.015 | -6.928
-7 | -0.388 | 0.04094 | -0.018 | -9.468
-6.5 | -0.551 | 0.00691 | -0.033 | -79.685
-6 | -0.535 | 0.00692 | -0.034 | -77.27
-5.5 | -0.495 | 0.00686 | -0.035 | -72.139
-5 | -0.443 | 0.00648 | -0.036 | -68.372
-4.5 | -0.385 | 0.00624 | -0.037 | -61.659
-4 | -0.322 | 0.00627 | -0.038 | -51.304
-3.5 | -0.256 | 0.0061 | -0.039 | -41.974
-3 | -0.189 | 0.00593 | -0.041 | -31.822
-2.5 | -0.12 | 0.00614 | -0.042 | -19.593
-2 | -0.051 | 0.0062 | -0.043 | -8.311
-1.5 | 0.018 | 0.00623 | -0.044 | 2.854
-1 | 0.087 | 0.00545 | -0.045 | 16.031
-0.5 | 0.157 | 0.00545 | -0.046 | 28.786
0 | 0.226 | 0.00554 | -0.047 | 40.865
0.5 | 0.296 | 0.00556 | -0.048 | 53.196
1 | 0.365 | 0.0057 | -0.05 | 64.098
1.5 | 0.433 | 0.00543 | -0.051 | 79.785
2 | 0.501 | 0.00559 | -0.052 | 89.674
2.5 | 0.568 | 0.00686 | -0.053 | 82.843
3 | 0.634 | 0.00712 | -0.054 | 89.108
3.5 | 0.698 | 0.00739 | -0.055 | 94.51
4 | 0.759 | 0.00772 | -0.056 | 98.331
4.5 | 0.817 | 0.00809 | -0.057 | 100.973
5 | 0.869 | 0.0085 | -0.058 | 102.214
5.5 | 0.912 | 0.009 | -0.059 | 101.303
6 | 0.942 | 0.00954 | -0.06 | 98.76
6.5 | 0.95 | 0.01016 | -0.061 | 93.521
7 | 0.906 | 0.01107 | -0.062 | 81.888
7.5 | 0.611 | 0.01174 | -0.063 | 52.003
8 | 0.638 | 0.01291 | -0.063 | 49.397
8.5 | 0.553 | 0.05531 | -0.032 | 9.992
9 | 0.708 | 0.013 | -0.066 | 54.447
9.5 | 0.739 | 0.01398 | -0.067 | 52.852
10 | 0.769 | 0.01526 | -0.068 | 50.372
10.5 | 0.669 | 0.06275 | -0.043 | 10.66
11 | 0.688 | 0.0743 | -0.036 | 9.255
11.5 | 0.863 | 0.01693 | -0.07 | 50.995
12 | 0.892 | 0.01865 | -0.071 | 47.828
12.5 | 0.919 | 0.0206 | -0.071 | 44.613
13 | 0.842 | 0.05995 | -0.058 | 14.043
13.5 | 0.826 | 0.09261 | -0.044 | 8.917
14 | 1.006 | 0.0244 | -0.074 | 41.229
14.5 | 0.88 | 0.10102 | -0.046 | 8.715
15 | 0.907 | 0.10796 | -0.047 | 8.401
15.5 | 0.934 | 0.11424 | -0.048 | 8.175
16 | 0.956 | 0.12856 | -0.046 | 7.432
16.5 | 0.983 | 0.13394 | -0.047 | 7.339
17 | 1.012 | 0.13516 | -0.05 | 7.489
17.5 | 1.039 | 0.14308 | -0.051 | 7.263
18 | 1.063 | 0.15434 | -0.05 | 6.885
18.5 | 1.089 | 0.16354 | -0.051 | 6.66
19 | 1.116 | 0.17042 | -0.052 | 6.549
19.5 | 1.145 | 0.17285 | -0.054 | 6.621
20 | 1.171 | 0.18569 | -0.055 | 6.306

## 144. Re 18M Mach 0.50 (2)
BIGFOIL.COM POLAR EXPORT
NACA66A213
NACA66A213 |  |  |  | Cl Max: | 1.1025 | at alpha= | 9 | deg
XFOIL ncrit=9 |  |  |  | L/D Max: | 109.571 | at alpha= | 6 | deg
Re: | 18000000 |  |  | Cd Min: | 0.12669 | at alpha= | 14 | deg
Mach: | 0.5 |  |  | Cl=0 at alpha= | -1.7801 | deg
|  |  |  | @ Cl=0.1, Cd= | 0.0044391
|  |  |  | @ Cl=0.4, Cd= | 0.0049321
|  |  |  | @ Cl=0.6, Cd= | 0.0063221
alpha (deg) | Cl | Cd | Cm | Cl/Cd
-12.5 | -0.4974 | 0.09977 | -0.07 | -4.9855
-12 | -0.5006 | 0.0897 | -0.0763 | -5.5808
-11.5 | -0.514 | 0.07828 | -0.0836 | -6.5662
-11 | -0.5231 | 0.06687 | -0.0916 | -7.8226
-10.5 | -0.5403 | 0.05349 | -0.1027 | -10.101
-9.5 | -0.601 | 0.03786 | -0.1052 | -15.8743
-8.5 | -0.6822 | 0.02681 | -0.0885 | -25.4457
-8 | -0.7074 | 0.02105 | -0.0779 | -33.6057
-7.5 | -0.7191 | 0.01367 | -0.0682 | -52.6042
-7 | -0.6985 | 0.00869 | -0.0605 | -80.3797
-6.5 | -0.6437 | 0.00738 | -0.0557 | -87.2222
-6 | -0.5786 | 0.00674 | -0.0529 | -85.8457
-5.5 | -0.5102 | 0.00634 | -0.0512 | -80.4732
-5 | -0.4411 | 0.00603 | -0.0502 | -73.1509
-4.5 | -0.3721 | 0.00574 | -0.0496 | -64.8258
-4 | -0.3035 | 0.00549 | -0.0493 | -55.2823
-3.5 | -0.2346 | 0.0053 | -0.0494 | -44.2642
-3 | -0.1665 | 0.00511 | -0.0496 | -32.5832
-2.5 | -0.098 | 0.00495 | -0.0502 | -19.798
-2 | -0.0299 | 0.0048 | -0.0508 | -6.2292
-1.5 | 0.0381 | 0.00468 | -0.0515 | 8.141
-1 | 0.1049 | 0.00442 | -0.0522 | 23.733
-0.5 | 0.1698 | 0.00407 | -0.0526 | 41.7199
0 | 0.2337 | 0.0036 | -0.0531 | 64.9167
1.5 | 0.3915 | 0.00483 | -0.0481 | 81.0559
2 | 0.4448 | 0.00547 | -0.046 | 81.3163
2.5 | 0.5018 | 0.00592 | -0.0445 | 84.7635
3 | 0.5634 | 0.00618 | -0.0437 | 91.165
3.5 | 0.6252 | 0.00642 | -0.0427 | 97.3832
4 | 0.6853 | 0.00671 | -0.0412 | 102.1311
4.5 | 0.7446 | 0.007 | -0.0392 | 106.3714
5 | 0.792 | 0.00731 | -0.0346 | 108.3447
5.5 | 0.8422 | 0.0077 | -0.0305 | 109.3766
6 | 0.8941 | 0.00816 | -0.0265 | 109.5711
6.5 | 0.9457 | 0.00873 | -0.0222 | 108.3276
7 | 0.9971 | 0.00938 | -0.0176 | 106.3006
7.5 | 1.0469 | 0.01018 | -0.0124 | 102.8389
8 | 1.0875 | 0.01145 | -0.0056 | 94.9782
8.5 | 1.1014 | 0.01412 | 0.0043 | 78.0028
9 | 1.1025 | 0.0197 | 0.0137 | 55.9645
9.5 | 1.0814 | 0.02644 | 0.0233 | 40.9002
10 | 1.0485 | 0.03314 | 0.0316 | 31.6385
10.5 | 1.0131 | 0.04036 | 0.0372 | 25.1016
11 | 0.9747 | 0.04883 | 0.0395 | 19.9611
11.5 | 0.9398 | 0.05861 | 0.0382 | 16.0348
12 | 0.9083 | 0.07027 | 0.0325 | 12.9259
12.5 | 0.88 | 0.08456 | 0.0224 | 10.4068
13 | 0.8669 | 0.09954 | 0.0117 | 8.7091
13.5 | 0.8564 | 0.11386 | 0.0026 | 7.5215
14 | 0.8486 | 0.12669 | -0.0055 | 6.6982

## 145. Re 20M Mach 0.00 (1)
BIGFOIL.COM POLAR EXPORT
NACA66A213
NACA66A213 |  |  |  | Cl Max: | 1.147 | at alpha= | 11 | deg
JavaFoil+Calcfoil stall+Eppler ext transition |  |  |  | L/D Max: | 143.738 | at alpha= | 6.5 | deg
Re: | 20000000 |  |  | Cd Min: | 0.00557 | at alpha= | -0.5 | deg
Mach: | 0 |  |  | Cl=0 at alpha= | -1.625 | deg
|  |  |  | @ Cl=0.1, Cd= | 0.005588
|  |  |  | @ Cl=0.4, Cd= | 0.0057861
|  |  |  | @ Cl=0.6, Cd= | 0.0062809
alpha (deg) | Cl | Cd | Cm | Cl/Cd
-17 | -0.633 | 0.12239 | -0.005 | -5.17
-16.5 | -0.651 | 0.11622 | -0.005 | -5.605
-16 | -0.669 | 0.11052 | -0.006 | -6.053
-15.5 | -0.687 | 0.10223 | -0.006 | -6.719
-15 | -0.701 | 0.09838 | -0.007 | -7.124
-14.5 | -0.722 | 0.08478 | -0.008 | -8.511
-14 | -0.754 | 0.0634 | -0.011 | -11.896
-13.5 | -0.856 | 0.01816 | -0.014 | -47.141
-13 | -0.878 | 0.0139 | -0.016 | -63.197
-12.5 | -0.89 | 0.01189 | -0.017 | -74.862
-12 | -0.893 | 0.01086 | -0.018 | -82.27
-11.5 | -0.89 | 0.01008 | -0.019 | -88.253
-11 | -0.88 | 0.00942 | -0.02 | -93.418
-10.5 | -0.86 | 0.00909 | -0.021 | -94.543
-10 | -0.836 | 0.00812 | -0.022 | -102.868
-9.5 | -0.808 | 0.00849 | -0.023 | -95.076
-9 | -0.774 | 0.00819 | -0.024 | -94.5
-8.5 | -0.736 | 0.00776 | -0.024 | -94.855
-8 | -0.696 | 0.00745 | -0.025 | -93.345
-7.5 | -0.652 | 0.0072 | -0.026 | -90.487
-7 | -0.605 | 0.00695 | -0.027 | -87.104
-6.5 | -0.556 | 0.00668 | -0.028 | -83.27
-6 | -0.504 | 0.00642 | -0.029 | -78.551
-5.5 | -0.451 | 0.00618 | -0.03 | -72.967
-5 | -0.396 | 0.00595 | -0.031 | -66.563
-4.5 | -0.339 | 0.00582 | -0.032 | -58.295
-4 | -0.282 | 0.00575 | -0.033 | -49.033
-3.5 | -0.223 | 0.00592 | -0.034 | -37.715
-3 | -0.164 | 0.00592 | -0.035 | -27.742
-2.5 | -0.105 | 0.00597 | -0.036 | -17.522
-2 | -0.045 | 0.00595 | -0.037 | -7.504
-1.5 | 0.015 | 0.00598 | -0.038 | 2.574
-1 | 0.076 | 0.0056 | -0.039 | 13.521
-0.5 | 0.136 | 0.00557 | -0.04 | 24.394
0 | 0.196 | 0.0056 | -0.041 | 35.083
0.5 | 0.257 | 0.00568 | -0.042 | 45.156
1 | 0.317 | 0.0058 | -0.043 | 54.621
1.5 | 0.376 | 0.0059 | -0.044 | 63.764
2 | 0.435 | 0.00562 | -0.045 | 77.527
2.5 | 0.494 | 0.00631 | -0.046 | 78.352
3 | 0.553 | 0.00637 | -0.047 | 86.762
3.5 | 0.611 | 0.00626 | -0.048 | 97.538
4 | 0.667 | 0.00638 | -0.049 | 104.65
4.5 | 0.723 | 0.00662 | -0.05 | 109.146
5 | 0.777 | 0.00634 | -0.051 | 122.592
5.5 | 0.829 | 0.00653 | -0.051 | 126.939
6 | 0.879 | 0.00679 | -0.052 | 129.479
6.5 | 0.927 | 0.00645 | -0.053 | 143.738
7 | 0.972 | 0.00825 | -0.054 | 117.811
7.5 | 1.012 | 0.00858 | -0.055 | 117.958
8 | 1.047 | 0.00893 | -0.056 | 117.237
8.5 | 1.077 | 0.00932 | -0.057 | 115.647
9 | 1.102 | 0.00976 | -0.058 | 112.924
9.5 | 1.122 | 0.01017 | -0.058 | 110.294
10 | 1.136 | 0.01065 | -0.059 | 106.664
10.5 | 1.144 | 0.01127 | -0.06 | 101.572
11 | 1.147 | 0.0119 | -0.061 | 96.435
11.5 | 1.145 | 0.01253 | -0.062 | 91.364
12 | 1.137 | 0.01324 | -0.062 | 85.892
12.5 | 1.123 | 0.01418 | -0.063 | 79.226
13 | 1.106 | 0.01512 | -0.064 | 73.134
13.5 | 1.081 | 0.01659 | -0.064 | 65.166
14 | 1.053 | 0.01862 | -0.064 | 56.515
14.5 | 1.019 | 0.02127 | -0.064 | 47.919
15 | 0.918 | 0.04878 | -0.058 | 18.821
15.5 | 0.836 | 0.0883 | -0.047 | 9.463
16 | 0.805 | 0.09683 | -0.046 | 8.316

## 146. Re 20M Mach 0.00 (2)
BIGFOIL.COM POLAR EXPORT
NACA66A213
NACA66A213 |  |  |  | Cl Max: | 1.8173 | at alpha= | 20 | deg
XFOIL ncrit=9 |  |  |  | L/D Max: | 131.296 | at alpha= | 9 | deg
Re: | 20000000 |  |  | Cd Min: | 0.03212 | at alpha= | 20 | deg
Mach: | 0 |  |  | Cl=0 at alpha= | -1.7247 | deg
|  |  |  | @ Cl=0.1, Cd= | 0.0042526
|  |  |  | @ Cl=0.4, Cd= | 0.0051237
|  |  |  | @ Cl=0.6, Cd= | 0.005957
alpha (deg) | Cl | Cd | Cm | Cl/Cd
-20 | -1.645 | 0.02426 | -0.0725 | -67.8071
-19.5 | -1.6284 | 0.02244 | -0.07 | -72.5668
-19 | -1.6128 | 0.02056 | -0.067 | -78.4436
-18.5 | -1.5936 | 0.01896 | -0.0641 | -84.0506
-18 | -1.5723 | 0.01755 | -0.061 | -89.5897
-17.5 | -1.5492 | 0.0163 | -0.0578 | -95.0429
-17 | -1.5244 | 0.01519 | -0.0545 | -100.3555
-16.5 | -1.4959 | 0.01434 | -0.0513 | -104.3166
-16 | -1.4663 | 0.01359 | -0.048 | -107.8955
-15.5 | -1.4378 | 0.01296 | -0.0441 | -110.9414
-15 | -1.406 | 0.01241 | -0.0405 | -113.2957
-14.5 | -1.3645 | 0.01186 | -0.0389 | -115.0506
-14 | -1.3207 | 0.01133 | -0.0376 | -116.5666
-13.5 | -1.275 | 0.01085 | -0.0366 | -117.5115
-13 | -1.2279 | 0.01038 | -0.0358 | -118.2948
-12.5 | -1.1796 | 0.00995 | -0.0352 | -118.5528
-12 | -1.1314 | 0.00944 | -0.0345 | -119.8517
-11.5 | -1.0822 | 0.00897 | -0.034 | -120.6466
-11 | -1.0317 | 0.00854 | -0.0337 | -120.808
-10.5 | -0.9797 | 0.0082 | -0.0337 | -119.4756
-10 | -0.9269 | 0.00789 | -0.0337 | -117.4778
-9.5 | -0.8735 | 0.00758 | -0.0338 | -115.2375
-9 | -0.8197 | 0.00731 | -0.034 | -112.1341
-8.5 | -0.7655 | 0.00704 | -0.0343 | -108.7358
-8 | -0.7108 | 0.00677 | -0.0346 | -104.9926
-7.5 | -0.6564 | 0.00646 | -0.0349 | -101.6099
-7 | -0.6013 | 0.00621 | -0.0352 | -96.8277
-6.5 | -0.5453 | 0.006 | -0.0358 | -90.8833
-6 | -0.489 | 0.0058 | -0.0363 | -84.3103
-5.5 | -0.4324 | 0.00561 | -0.0369 | -77.0766
-5 | -0.376 | 0.00541 | -0.0375 | -69.5009
-4.5 | -0.3191 | 0.00526 | -0.0382 | -60.6654
-4 | -0.2617 | 0.00511 | -0.0389 | -51.2133
-3.5 | -0.2047 | 0.00497 | -0.0396 | -41.1871
-3 | -0.147 | 0.00484 | -0.0404 | -30.3719
-2.5 | -0.0895 | 0.00472 | -0.0412 | -18.9619
-2 | -0.0316 | 0.00461 | -0.042 | -6.8547
-1.5 | 0.0258 | 0.00451 | -0.0428 | 5.7206
-1 | 0.0823 | 0.0043 | -0.0434 | 19.1395
-0.5 | 0.1383 | 0.00415 | -0.0439 | 33.3253
0 | 0.1914 | 0.00415 | -0.0441 | 46.1205
0.5 | 0.2386 | 0.00459 | -0.0433 | 51.9826
1 | 0.2874 | 0.00444 | -0.0429 | 64.7297
1.5 | 0.3411 | 0.00474 | -0.043 | 71.962
2 | 0.3945 | 0.00509 | -0.043 | 77.5049
2.5 | 0.4483 | 0.00542 | -0.0431 | 82.7122
3 | 0.5033 | 0.00565 | -0.0434 | 89.0796
3.5 | 0.5587 | 0.00583 | -0.0437 | 95.8319
4 | 0.614 | 0.006 | -0.0441 | 102.3333
4.5 | 0.6686 | 0.00622 | -0.0443 | 107.492
5 | 0.7232 | 0.0064 | -0.0445 | 113
5.5 | 0.7767 | 0.00664 | -0.0446 | 116.9729
6 | 0.8302 | 0.00689 | -0.0446 | 120.4935
6.5 | 0.8832 | 0.00712 | -0.0446 | 124.0449
7 | 0.9349 | 0.00741 | -0.0443 | 126.1673
8 | 1.0366 | 0.00799 | -0.0435 | 129.7372
8.5 | 1.0864 | 0.0083 | -0.0429 | 130.8916
9 | 1.1344 | 0.00864 | -0.042 | 131.2963
9.5 | 1.1805 | 0.00905 | -0.0407 | 130.442
10 | 1.2257 | 0.00943 | -0.0393 | 129.9788
10.5 | 1.2626 | 0.00977 | -0.0362 | 129.2323
11 | 1.2993 | 0.0102 | -0.0331 | 127.3824
11.5 | 1.3369 | 0.01067 | -0.0304 | 125.2952
12 | 1.373 | 0.01127 | -0.0276 | 121.8279
12.5 | 1.4076 | 0.01196 | -0.0247 | 117.6923
13 | 1.4444 | 0.01258 | -0.0223 | 114.8172
13.5 | 1.4806 | 0.01324 | -0.02 | 111.8278
14 | 1.5161 | 0.01396 | -0.0176 | 108.6032
14.5 | 1.5497 | 0.01475 | -0.0151 | 105.0644
15 | 1.5813 | 0.01565 | -0.0124 | 101.0415
15.5 | 1.6119 | 0.01654 | -0.0096 | 97.4547
16 | 1.641 | 0.01748 | -0.0068 | 93.8787
16.5 | 1.6659 | 0.01894 | -0.0038 | 87.9567
17 | 1.6913 | 0.02037 | -0.0011 | 83.029
17.5 | 1.7161 | 0.0219 | 0.0015 | 78.3607
18 | 1.7394 | 0.02355 | 0.004 | 73.8599
18.5 | 1.7623 | 0.02532 | 0.0063 | 69.6011
19 | 1.7817 | 0.0274 | 0.0087 | 65.0255
19.5 | 1.8008 | 0.02961 | 0.0108 | 60.8173
20 | 1.8173 | 0.03212 | 0.0128 | 56.5785

## 147. Re 20M Mach 0.10 (1)
BIGFOIL.COM POLAR EXPORT
NACA66A213
NACA66A213 |  |  |  | Cl Max: | 1.136 | at alpha= | 10.5 | deg
JavaFoil+Calcfoil stall+Eppler ext transition |  |  |  | L/D Max: | 143.084 | at alpha= | 6.5 | deg
Re: | 20000000 |  |  | Cd Min: | 0.00557 | at alpha= | -1 | deg
Mach: | 0.1 |  |  | Cl=0 at alpha= | -1.625 | deg
|  |  |  | @ Cl=0.1, Cd= | 0.0055857
|  |  |  | @ Cl=0.4, Cd= | 0.005811
|  |  |  | @ Cl=0.6, Cd= | 0.0062666
alpha (deg) | Cl | Cd | Cm | Cl/Cd
-17 | -0.589 | 0.12424 | -0.005 | -4.737
-16.5 | -0.61 | 0.11858 | -0.005 | -5.148
-16 | -0.631 | 0.11257 | -0.005 | -5.607
-15.5 | -0.652 | 0.1045 | -0.006 | -6.237
-15 | -0.67 | 0.10001 | -0.007 | -6.695
-14.5 | -0.691 | 0.08891 | -0.008 | -7.771
-14 | -0.712 | 0.07807 | -0.009 | -9.116
-13.5 | -0.759 | 0.04905 | -0.012 | -15.481
-13 | -0.844 | 0.0171 | -0.015 | -49.362
-12.5 | -0.869 | 0.01264 | -0.017 | -68.762
-12 | -0.878 | 0.01121 | -0.018 | -78.316
-11.5 | -0.878 | 0.01039 | -0.019 | -84.494
-11 | -0.872 | 0.00957 | -0.02 | -91.119
-10.5 | -0.854 | 0.00921 | -0.021 | -92.711
-10 | -0.832 | 0.0077 | -0.022 | -107.969
-9.5 | -0.806 | 0.00825 | -0.023 | -97.611
-9 | -0.773 | 0.0082 | -0.024 | -94.278
-8.5 | -0.737 | 0.00787 | -0.025 | -93.58
-8 | -0.697 | 0.00747 | -0.026 | -93.289
-7.5 | -0.653 | 0.00721 | -0.027 | -90.58
-7 | -0.607 | 0.00694 | -0.028 | -87.415
-6.5 | -0.558 | 0.00666 | -0.028 | -83.748
-6 | -0.506 | 0.00642 | -0.029 | -78.828
-5.5 | -0.453 | 0.00624 | -0.03 | -72.536
-5 | -0.398 | 0.00603 | -0.031 | -65.908
-4.5 | -0.341 | 0.00588 | -0.032 | -58.007
-4 | -0.283 | 0.00573 | -0.033 | -49.445
-3.5 | -0.224 | 0.00589 | -0.034 | -38.095
-3 | -0.165 | 0.00597 | -0.035 | -27.629
-2.5 | -0.105 | 0.00594 | -0.036 | -17.699
-2 | -0.045 | 0.00597 | -0.037 | -7.519
-1.5 | 0.015 | 0.00598 | -0.038 | 2.589
-1 | 0.076 | 0.00557 | -0.039 | 13.659
-0.5 | 0.137 | 0.00561 | -0.04 | 24.378
0 | 0.197 | 0.00561 | -0.041 | 35.169
0.5 | 0.258 | 0.00565 | -0.042 | 45.612
1 | 0.318 | 0.00577 | -0.043 | 55.15
1.5 | 0.378 | 0.00591 | -0.044 | 64.016
2 | 0.438 | 0.00564 | -0.045 | 77.56
2.5 | 0.497 | 0.00629 | -0.046 | 79.049
3 | 0.556 | 0.00635 | -0.047 | 87.558
3.5 | 0.614 | 0.00624 | -0.048 | 98.32
4 | 0.671 | 0.00646 | -0.049 | 103.832
4.5 | 0.726 | 0.00661 | -0.05 | 109.883
5 | 0.78 | 0.00632 | -0.051 | 123.476
5.5 | 0.833 | 0.00659 | -0.052 | 126.369
6 | 0.883 | 0.00683 | -0.053 | 129.163
6.5 | 0.93 | 0.0065 | -0.054 | 143.084
7 | 0.975 | 0.00831 | -0.054 | 117.322
7.5 | 1.015 | 0.00864 | -0.055 | 117.429
8 | 1.049 | 0.009 | -0.056 | 116.45
8.5 | 1.077 | 0.00941 | -0.057 | 114.46
9 | 1.101 | 0.00987 | -0.058 | 111.588
9.5 | 1.118 | 0.01027 | -0.059 | 108.95
10 | 1.13 | 0.01079 | -0.06 | 104.735
10.5 | 1.136 | 0.0114 | -0.06 | 99.641
11 | 1.136 | 0.01208 | -0.061 | 94.028
11.5 | 1.129 | 0.01273 | -0.062 | 88.712
12 | 1.117 | 0.01356 | -0.063 | 82.38
12.5 | 1.099 | 0.01453 | -0.063 | 75.671
13 | 1.075 | 0.01585 | -0.064 | 67.815
13.5 | 1.045 | 0.01757 | -0.064 | 59.508
14 | 1.005 | 0.02128 | -0.064 | 47.218
14.5 | 0.863 | 0.0695 | -0.05 | 12.419
15 | 0.808 | 0.09448 | -0.042 | 8.554
15.5 | 0.78 | 0.09914 | -0.042 | 7.872

## 148. Re 20M Mach 0.10 (2)
BIGFOIL.COM POLAR EXPORT
NACA66A213
NACA66A213 |  |  |  | Cl Max: | 1.8132 | at alpha= | 20 | deg
XFOIL ncrit=9 |  |  |  | L/D Max: | 130.574 | at alpha= | 8.5 | deg
Re: | 20000000 |  |  | Cd Min: | 0.03475 | at alpha= | 20 | deg
Mach: | 0.1 |  |  | Cl=0 at alpha= | -1.7266 | deg
|  |  |  | @ Cl=0.1, Cd= | 0.0042587
|  |  |  | @ Cl=0.4, Cd= | 0.005122
|  |  |  | @ Cl=0.6, Cd= | 0.0059682
alpha (deg) | Cl | Cd | Cm | Cl/Cd
-20 | -1.6369 | 0.02668 | -0.0791 | -61.3531
-19.5 | -1.6229 | 0.02449 | -0.0765 | -66.2679
-19 | -1.6077 | 0.02241 | -0.0736 | -71.7403
-18.5 | -1.5882 | 0.02066 | -0.0707 | -76.8732
-18 | -1.5681 | 0.01901 | -0.0676 | -82.4882
-17.5 | -1.5465 | 0.01755 | -0.0641 | -88.1197
-17 | -1.5252 | 0.01613 | -0.0603 | -94.5567
-16.5 | -1.5 | 0.01499 | -0.0566 | -100.0667
-16 | -1.4704 | 0.01413 | -0.0532 | -104.0623
-15.5 | -1.4404 | 0.0134 | -0.0494 | -107.4925
-15 | -1.4123 | 0.01276 | -0.0449 | -110.6818
-14.5 | -1.374 | 0.01219 | -0.0422 | -112.7153
-14 | -1.3305 | 0.01161 | -0.0405 | -114.5995
-13.5 | -1.2848 | 0.01109 | -0.0392 | -115.8521
-13 | -1.2373 | 0.0106 | -0.0381 | -116.7264
-12 | -1.1394 | 0.00965 | -0.0364 | -118.0725
-11.5 | -1.0899 | 0.00914 | -0.0357 | -119.2451
-11 | -1.0394 | 0.00866 | -0.0351 | -120.0231
-10.5 | -0.9871 | 0.00829 | -0.0349 | -119.0712
-10 | -0.9338 | 0.00797 | -0.0348 | -117.1644
-9.5 | -0.8799 | 0.00765 | -0.0348 | -115.0196
-9 | -0.8255 | 0.00736 | -0.0349 | -112.1603
-8.5 | -0.7708 | 0.00709 | -0.035 | -108.7165
-7.5 | -0.6606 | 0.00651 | -0.0354 | -101.4747
-7 | -0.6051 | 0.00624 | -0.0357 | -96.9712
-6.5 | -0.5488 | 0.00602 | -0.0362 | -91.1628
-6 | -0.492 | 0.00582 | -0.0367 | -84.5361
-5.5 | -0.435 | 0.00563 | -0.0373 | -77.2647
-5 | -0.3782 | 0.00542 | -0.0379 | -69.7786
-4.5 | -0.3209 | 0.00527 | -0.0385 | -60.8918
-4 | -0.2631 | 0.00512 | -0.0392 | -51.3867
-3.5 | -0.2057 | 0.00497 | -0.0399 | -41.3883
-3 | -0.1477 | 0.00485 | -0.0407 | -30.4536
-2.5 | -0.0898 | 0.00473 | -0.0415 | -18.9852
-2 | -0.0316 | 0.00462 | -0.0423 | -6.8398
-1.5 | 0.0262 | 0.00451 | -0.0431 | 5.8093
-1 | 0.083 | 0.00431 | -0.0437 | 19.2575
-0.5 | 0.1393 | 0.00414 | -0.0442 | 33.6473
0 | 0.1927 | 0.00413 | -0.0444 | 46.6586
1 | 0.2888 | 0.00443 | -0.0431 | 65.1919
1.5 | 0.3428 | 0.00475 | -0.0432 | 72.1684
2 | 0.3964 | 0.0051 | -0.0432 | 77.7255
2.5 | 0.4504 | 0.00543 | -0.0432 | 82.9466
3 | 0.5057 | 0.00566 | -0.0435 | 89.3463
3.5 | 0.5614 | 0.00585 | -0.0438 | 95.9658
4 | 0.6169 | 0.00602 | -0.0441 | 102.4751
4.5 | 0.6719 | 0.00623 | -0.0443 | 107.8491
5 | 0.7268 | 0.00642 | -0.0445 | 113.2087
5.5 | 0.7806 | 0.00667 | -0.0445 | 117.0315
6 | 0.8343 | 0.00691 | -0.0445 | 120.7381
6.5 | 0.8876 | 0.00715 | -0.0444 | 124.1399
7 | 0.9394 | 0.00745 | -0.044 | 126.094
7.5 | 0.9907 | 0.00775 | -0.0435 | 127.8323
8 | 1.0417 | 0.00804 | -0.043 | 129.5647
8.5 | 1.0916 | 0.00836 | -0.0422 | 130.5742
9 | 1.1394 | 0.00873 | -0.0411 | 130.5155
9.5 | 1.1854 | 0.00915 | -0.0396 | 129.5519
10 | 1.2275 | 0.0095 | -0.0373 | 129.2105
10.5 | 1.2641 | 0.00988 | -0.0339 | 127.9453
11 | 1.3023 | 0.01034 | -0.031 | 125.9478
11.5 | 1.3405 | 0.01085 | -0.0283 | 123.5484
12 | 1.3764 | 0.01151 | -0.0253 | 119.583
12.5 | 1.4123 | 0.0122 | -0.0224 | 115.7623
13 | 1.4496 | 0.01285 | -0.0199 | 112.8093
13.5 | 1.4857 | 0.01357 | -0.0173 | 109.4842
14 | 1.521 | 0.01434 | -0.0147 | 106.0669
14.5 | 1.555 | 0.01521 | -0.012 | 102.2354
15 | 1.5851 | 0.01627 | -0.009 | 97.4247
16 | 1.643 | 0.01839 | -0.0029 | 89.342
16.5 | 1.6677 | 0.01994 | 0.0003 | 83.6359
17 | 1.6948 | 0.02138 | 0.003 | 79.2703
17.5 | 1.7192 | 0.02304 | 0.0057 | 74.6181
18 | 1.7418 | 0.0249 | 0.0084 | 69.9518
18.5 | 1.7635 | 0.0269 | 0.0109 | 65.5576
19 | 1.7818 | 0.02926 | 0.0133 | 60.8954
19.5 | 1.7995 | 0.03178 | 0.0155 | 56.6237
20 | 1.8132 | 0.03475 | 0.0176 | 52.1784

## 149. Re 20M Mach 0.25 (1)
BIGFOIL.COM POLAR EXPORT
NACA66A213
NACA66A213 |  |  |  | Cl Max: | 1.085 | at alpha= | 9.5 | deg
JavaFoil+Calcfoil stall+Eppler ext transition |  |  |  | L/D Max: | 136.113 | at alpha= | 5.5 | deg
Re: | 20000000 |  |  | Cd Min: | 0.00561 | at alpha= | 1.5 | deg
Mach: | 0.25 |  |  | Cl=0 at alpha= | -1.629 | deg
|  |  |  | @ Cl=0.1, Cd= | 0.0056336
|  |  |  | @ Cl=0.4, Cd= | 0.0056257
|  |  |  | @ Cl=0.6, Cd= | 0.10328
alpha (deg) | Cl | Cd | Cm | Cl/Cd
-15.5 | -0.334 | 0.11436 | -0.006 | -2.916
-15 | -0.391 | 0.10876 | -0.006 | -3.594
-14.5 | -0.443 | 0.10132 | -0.007 | -4.375
-14 | -0.491 | 0.09677 | -0.007 | -5.075
-13.5 | -0.534 | 0.09021 | -0.008 | -5.925
-13 | -0.573 | 0.08202 | -0.009 | -6.987
-12.5 | -0.606 | 0.07662 | -0.01 | -7.906
-12 | -0.632 | 0.07124 | -0.01 | -8.875
-11.5 | -0.657 | 0.06233 | -0.012 | -10.542
-11 | -0.798 | 0.011 | -0.02 | -72.52
-10.5 | -0.801 | 0.01007 | -0.021 | -79.551
-10 | -0.796 | 0.00939 | -0.022 | -84.687
-9.5 | -0.782 | 0.00774 | -0.023 | -101.105
-9 | -0.761 | 0.00782 | -0.024 | -97.231
-8.5 | -0.733 | 0.00828 | -0.025 | -88.549
-8 | -0.698 | 0.00783 | -0.026 | -89.128
-7.5 | -0.659 | 0.00755 | -0.027 | -87.225
-7 | -0.615 | 0.00722 | -0.028 | -85.121
-6.5 | -0.567 | 0.00694 | -0.029 | -81.751
-6 | -0.517 | 0.00665 | -0.03 | -77.702
-5.5 | -0.463 | 0.00637 | -0.031 | -72.644
-5 | -0.407 | 0.00615 | -0.032 | -66.227
-4.5 | -0.35 | 0.00594 | -0.033 | -58.844
-4 | -0.291 | 0.00579 | -0.034 | -50.163
-3.5 | -0.23 | 0.00599 | -0.035 | -38.484
-3 | -0.169 | 0.00601 | -0.036 | -28.172
-2.5 | -0.108 | 0.00597 | -0.037 | -18.066
-2 | -0.046 | 0.00602 | -0.038 | -7.658
-1.5 | 0.016 | 0.00601 | -0.039 | 2.649
-1 | 0.078 | 0.00563 | -0.04 | 13.892
-0.5 | 0.14 | 0.00564 | -0.041 | 24.894
0 | 0.203 | 0.00567 | -0.042 | 35.75
0.5 | 0.265 | 0.00572 | -0.043 | 46.332
1 | 0.327 | 0.00585 | -0.044 | 55.959
1.5 | 0.388 | 0.00561 | -0.045 | 69.174
2 | 0.449 | 0.00569 | -0.046 | 79.026
2.5 | 0.51 | 0.00636 | -0.047 | 80.256
3 | 0.571 | 0.0065 | -0.048 | 87.741
3.5 | 0.63 | 0.00635 | -0.049 | 99.185
4 | 0.688 | 0.00606 | -0.05 | 113.467
4.5 | 0.744 | 0.00626 | -0.051 | 118.823
5 | 0.799 | 0.00656 | -0.052 | 121.783
5.5 | 0.851 | 0.00625 | -0.053 | 136.113
6 | 0.9 | 0.00795 | -0.054 | 113.216
6.5 | 0.946 | 0.0083 | -0.055 | 114.038
7 | 0.989 | 0.00867 | -0.056 | 114.063
7.5 | 1.024 | 0.00906 | -0.057 | 113.069
8 | 1.052 | 0.00945 | -0.058 | 111.276
8.5 | 1.071 | 0.0099 | -0.059 | 108.235
9 | 1.083 | 0.01047 | -0.059 | 103.448
9.5 | 1.085 | 0.01094 | -0.06 | 99.189
10 | 1.078 | 0.01157 | -0.061 | 93.145
10.5 | 1.06 | 0.01244 | -0.062 | 85.211
11 | 1.032 | 0.01335 | -0.063 | 77.333
11.5 | 0.993 | 0.01454 | -0.063 | 68.278
12 | 0.916 | 0.02116 | -0.061 | 43.318
12.5 | 0.743 | 0.07888 | -0.037 | 9.414
13 | 0.691 | 0.08526 | -0.035 | 8.103
13.5 | 0.635 | 0.0915 | -0.035 | 6.942
14 | 0.575 | 0.09628 | -0.035 | 5.972
14.5 | 0.51 | 0.10328 | -0.035 | 4.935

## 150. Re 20M Mach 0.25 (2)
BIGFOIL.COM POLAR EXPORT
NACA66A213
NACA66A213 |  |  |  | Cl Max: | 1.6989 | at alpha= | 18 | deg
XFOIL ncrit=9 |  |  |  | L/D Max: | 128.139 | at alpha= | 8 | deg
Re: | 20000000 |  |  | Cd Min: | 0.07919 | at alpha= | -20 | deg
Mach: | 0.25 |  |  | Cl=0 at alpha= | -1.7354 | deg
|  |  |  | @ Cl=0.1, Cd= | 0.0042548
|  |  |  | @ Cl=0.4, Cd= | 0.005102
|  |  |  | @ Cl=0.6, Cd= | 0.0060046
alpha (deg) | Cl | Cd | Cm | Cl/Cd
-20 | -1.3081 | 0.07919 | -0.0782 | -16.5185
-19.5 | -1.3463 | 0.06325 | -0.0924 | -21.2854
-19 | -1.4009 | 0.05017 | -0.0997 | -27.9231
-18.5 | -1.4248 | 0.04212 | -0.1019 | -33.8272
-18 | -1.448 | 0.0354 | -0.1014 | -40.904
-17.5 | -1.4648 | 0.03003 | -0.0988 | -48.7779
-17 | -1.4708 | 0.02591 | -0.0949 | -56.7657
-16.5 | -1.4716 | 0.02243 | -0.0899 | -65.6086
-16 | -1.4566 | 0.02007 | -0.085 | -72.576
-15.5 | -1.443 | 0.01777 | -0.0793 | -81.2043
-15 | -1.4183 | 0.01618 | -0.074 | -87.6576
-14.5 | -1.3889 | 0.0149 | -0.0688 | -93.2148
-14 | -1.3582 | 0.01383 | -0.0634 | -98.2068
-13.5 | -1.3275 | 0.01303 | -0.0574 | -101.8803
-13 | -1.2831 | 0.01231 | -0.0537 | -104.2323
-12.5 | -1.236 | 0.0115 | -0.0507 | -107.4783
-12 | -1.1843 | 0.01089 | -0.0484 | -108.7511
-11.5 | -1.1325 | 0.01026 | -0.0463 | -110.3801
-11 | -1.0808 | 0.00954 | -0.0443 | -113.2914
-10.5 | -1.0271 | 0.00896 | -0.0427 | -114.6317
-10 | -0.9718 | 0.00846 | -0.0415 | -114.87
-9.5 | -0.9153 | 0.00805 | -0.0406 | -113.7019
-9 | -0.858 | 0.0077 | -0.0399 | -111.4286
-8.5 | -0.8003 | 0.00736 | -0.0395 | -108.7364
-8 | -0.7423 | 0.00704 | -0.0392 | -105.4403
-7.5 | -0.6841 | 0.00675 | -0.039 | -101.3481
-6.5 | -0.5678 | 0.00615 | -0.0388 | -92.3252
-6 | -0.5087 | 0.00592 | -0.0391 | -85.9291
-5.5 | -0.4494 | 0.00572 | -0.0394 | -78.5664
-5 | -0.3901 | 0.00552 | -0.0398 | -70.6703
-4.5 | -0.3308 | 0.00532 | -0.0403 | -62.1805
-4 | -0.2709 | 0.00516 | -0.0409 | -52.5
-3.5 | -0.2114 | 0.00501 | -0.0415 | -42.1956
-3 | -0.1515 | 0.00487 | -0.0422 | -31.1088
-2.5 | -0.0917 | 0.00475 | -0.043 | -19.3053
-2 | -0.0317 | 0.00464 | -0.0438 | -6.8319
-1.5 | 0.0282 | 0.00452 | -0.0446 | 6.2389
-1 | 0.0869 | 0.0043 | -0.0452 | 20.2093
-0.5 | 0.1449 | 0.0041 | -0.0458 | 35.3415
0 | 0.2003 | 0.00403 | -0.046 | 49.7022
0.5 | 0.2475 | 0.00448 | -0.0449 | 55.2455
1 | 0.2969 | 0.00442 | -0.0442 | 67.1719
1.5 | 0.3523 | 0.00476 | -0.0442 | 74.0126
2 | 0.4067 | 0.00515 | -0.044 | 78.9709
2.5 | 0.4618 | 0.0055 | -0.0439 | 83.9636
3 | 0.5188 | 0.00572 | -0.044 | 90.6993
3.5 | 0.5759 | 0.00592 | -0.0442 | 97.2804
4 | 0.6329 | 0.00612 | -0.0443 | 103.415
4.5 | 0.6896 | 0.00633 | -0.0443 | 108.9415
5 | 0.7458 | 0.00655 | -0.0442 | 113.8626
5.5 | 0.8011 | 0.00681 | -0.0439 | 117.6358
6 | 0.8564 | 0.00707 | -0.0435 | 121.1315
6.5 | 0.9106 | 0.00736 | -0.0428 | 123.7228
7 | 0.9632 | 0.0077 | -0.0418 | 125.0909
7.5 | 1.016 | 0.008 | -0.0407 | 127
8 | 1.0674 | 0.00833 | -0.0393 | 128.1393
8.5 | 1.1161 | 0.00875 | -0.0374 | 127.5543
9 | 1.1553 | 0.00914 | -0.0334 | 126.4004
10 | 1.2377 | 0.01009 | -0.0265 | 122.666
10.5 | 1.2795 | 0.01065 | -0.0232 | 120.1408
11 | 1.319 | 0.01137 | -0.0196 | 116.007
11.5 | 1.3589 | 0.0121 | -0.0162 | 112.3058
12 | 1.3991 | 0.01287 | -0.0128 | 108.7102
12.5 | 1.4381 | 0.01374 | -0.0093 | 104.6652
13 | 1.4766 | 0.01468 | -0.0058 | 100.5858
13.5 | 1.5136 | 0.01574 | -0.0022 | 96.1626
14 | 1.5448 | 0.01716 | 0.002 | 90.0233
14.5 | 1.5757 | 0.01864 | 0.0062 | 84.5333
15 | 1.6039 | 0.02029 | 0.0104 | 79.0488
15.5 | 1.6303 | 0.02189 | 0.0149 | 74.4769
16 | 1.6565 | 0.02391 | 0.0187 | 69.2806
16.5 | 1.676 | 0.02651 | 0.0229 | 63.2214
17 | 1.6892 | 0.02972 | 0.0269 | 56.8371
17.5 | 1.6978 | 0.03349 | 0.0306 | 50.6957
18 | 1.6989 | 0.03816 | 0.0338 | 44.5204
18.5 | 1.6886 | 0.04422 | 0.0361 | 38.1863
19 | 1.6678 | 0.05194 | 0.0369 | 32.1101
19.5 | 1.6486 | 0.06044 | 0.0359 | 27.2766
20 | 1.6187 | 0.07121 | 0.0322 | 22.7314

## 151. Re 20M Mach 0.50 (1)
BIGFOIL.COM POLAR EXPORT
NACA66A213
NACA66A213 |  |  |  | Cl Max: | 1.171 | at alpha= | 20 | deg
JavaFoil+Calcfoil stall+Eppler ext transition |  |  |  | L/D Max: | 103.998 | at alpha= | 5 | deg
Re: | 20000000 |  |  | Cd Min: | 0.00555 | at alpha= | 1.5 | deg
Mach: | 0.5 |  |  | Cl=0 at alpha= | -1.6304 | deg
|  |  |  | @ Cl=0.1, Cd= | 0.0056163
|  |  |  | @ Cl=0.4, Cd= | 0.0056568
|  |  |  | @ Cl=0.6, Cd= | 0.0064585
alpha (deg) | Cl | Cd | Cm | Cl/Cd
-20 | -1.004 | 0.1783 | -0.003 | -5.632
-19.5 | -0.977 | 0.17449 | -0.003 | -5.598
-19 | -0.952 | 0.15907 | -0.004 | -5.984
-18.5 | -0.924 | 0.15837 | -0.004 | -5.832
-18 | -0.897 | 0.15024 | -0.005 | -5.968
-17.5 | -0.869 | 0.14464 | -0.005 | -6.007
-17 | -0.842 | 0.13293 | -0.006 | -6.337
-16.5 | -0.816 | 0.12429 | -0.007 | -6.569
-16 | -0.788 | 0.12054 | -0.007 | -6.538
-15.5 | -0.761 | 0.11369 | -0.007 | -6.693
-15 | -0.737 | 0.09935 | -0.008 | -7.42
-14.5 | -0.714 | 0.08906 | -0.01 | -8.02
-14 | -0.681 | 0.09325 | -0.009 | -7.302
-13.5 | -0.657 | 0.0846 | -0.01 | -7.762
-13 | -0.637 | 0.07307 | -0.012 | -8.713
-12.5 | -0.7 | 0.01944 | -0.018 | -36.03
-12 | -0.683 | 0.01469 | -0.02 | -46.459
-11.5 | -0.657 | 0.01261 | -0.021 | -52.08
-11 | -0.52 | 0.06452 | -0.014 | -8.054
-10.5 | -0.487 | 0.06719 | -0.012 | -7.253
-10 | -0.462 | 0.05959 | -0.014 | -7.758
-9.5 | -0.516 | 0.01289 | -0.025 | -40.017
-9 | -0.497 | 0.00983 | -0.027 | -50.533
-8.5 | -0.465 | 0.00917 | -0.028 | -50.696
-8 | -0.35 | 0.05083 | -0.014 | -6.889
-7.5 | -0.323 | 0.04668 | -0.015 | -6.92
-7 | -0.47 | 0.00847 | -0.031 | -55.569
-6.5 | -0.551 | 0.00727 | -0.033 | -75.794
-6 | -0.535 | 0.00728 | -0.034 | -73.493
-5.5 | -0.495 | 0.00674 | -0.035 | -73.462
-5 | -0.443 | 0.00638 | -0.036 | -69.42
-4.5 | -0.385 | 0.00647 | -0.037 | -59.457
-4 | -0.322 | 0.00623 | -0.038 | -51.605
-3.5 | -0.256 | 0.00605 | -0.039 | -42.375
-3 | -0.189 | 0.00625 | -0.041 | -30.205
-2.5 | -0.12 | 0.00628 | -0.042 | -19.18
-2 | -0.051 | 0.00625 | -0.043 | -8.233
-1.5 | 0.018 | 0.00633 | -0.044 | 2.809
-1 | 0.087 | 0.00562 | -0.045 | 15.569
-0.5 | 0.157 | 0.0056 | -0.046 | 28.02
0 | 0.226 | 0.00561 | -0.047 | 40.368
0.5 | 0.296 | 0.00569 | -0.048 | 52.028
1 | 0.365 | 0.00577 | -0.05 | 63.28
1.5 | 0.433 | 0.00555 | -0.051 | 78.026
2 | 0.501 | 0.00565 | -0.052 | 88.678
2.5 | 0.568 | 0.00593 | -0.053 | 95.888
3 | 0.634 | 0.00702 | -0.054 | 90.319
3.5 | 0.699 | 0.00729 | -0.055 | 95.858
4 | 0.76 | 0.00758 | -0.056 | 100.276
4.5 | 0.817 | 0.00796 | -0.057 | 102.694
5 | 0.869 | 0.00836 | -0.058 | 103.998
5.5 | 0.912 | 0.00885 | -0.059 | 103.082
6 | 0.943 | 0.00937 | -0.06 | 100.66
6.5 | 0.951 | 0.00998 | -0.061 | 95.307
7 | 0.907 | 0.01085 | -0.062 | 83.583
7.5 | 0.611 | 0.01155 | -0.063 | 52.901
8 | 0.639 | 0.01258 | -0.064 | 50.821
8.5 | 0.553 | 0.05505 | -0.032 | 10.041
9 | 0.708 | 0.01276 | -0.066 | 55.498
9.5 | 0.739 | 0.01371 | -0.067 | 53.924
10 | 0.77 | 0.01494 | -0.068 | 51.512
10.5 | 0.675 | 0.05921 | -0.046 | 11.394
11 | 0.688 | 0.07406 | -0.037 | 9.288
11.5 | 0.864 | 0.01658 | -0.07 | 52.136
12 | 0.893 | 0.01821 | -0.071 | 49.009
12.5 | 0.92 | 0.02006 | -0.072 | 45.884
13 | 0.916 | 0.03086 | -0.069 | 29.685
13.5 | 0.826 | 0.09188 | -0.044 | 8.995
14 | 0.863 | 0.08663 | -0.05 | 9.962
14.5 | 0.877 | 0.10834 | -0.044 | 8.094
15 | 0.904 | 0.11577 | -0.045 | 7.805
15.5 | 0.933 | 0.11773 | -0.047 | 7.921
16 | 0.956 | 0.13077 | -0.046 | 7.312
16.5 | 0.983 | 0.13338 | -0.047 | 7.372
17 | 1.012 | 0.13977 | -0.049 | 7.238
17.5 | 1.039 | 0.14633 | -0.05 | 7.097
18 | 1.062 | 0.16302 | -0.05 | 6.512
18.5 | 1.089 | 0.17041 | -0.051 | 6.391
19 | 1.116 | 0.17231 | -0.052 | 6.476
19.5 | 1.145 | 0.17537 | -0.054 | 6.529
20 | 1.171 | 0.19055 | -0.055 | 6.145

## 152. Re 20M Mach 0.50 (2)
BIGFOIL.COM POLAR EXPORT
NACA66A213
NACA66A213 |  |  |  | Cl Max: | 1.1096 | at alpha= | 8.5 | deg
XFOIL ncrit=9 |  |  |  | L/D Max: | 112.525 | at alpha= | 6 | deg
Re: | 20000000 |  |  | Cd Min: | 0.11256 | at alpha= | 13.5 | deg
Mach: | 0.5 |  |  | Cl=0 at alpha= | -1.7763 | deg
|  |  |  | @ Cl=0.1, Cd= | 0.0044042
|  |  |  | @ Cl=0.4, Cd= | 0.0049281
|  |  |  | @ Cl=0.6, Cd= | 0.0062201
alpha (deg) | Cl | Cd | Cm | Cl/Cd
-12.5 | -0.5063 | 0.09815 | -0.0712 | -5.1584
-12 | -0.5102 | 0.08804 | -0.0776 | -5.7951
-11.5 | -0.5238 | 0.07663 | -0.085 | -6.8354
-11 | -0.5308 | 0.06425 | -0.0942 | -8.2615
-10.5 | -0.5505 | 0.05218 | -0.1038 | -10.55
-10 | -0.5825 | 0.04347 | -0.1069 | -13.4
-9.5 | -0.6108 | 0.03709 | -0.1051 | -16.4681
-9 | -0.6499 | 0.03116 | -0.0991 | -20.8569
-8.5 | -0.6914 | 0.02639 | -0.0876 | -26.1993
-7.5 | -0.725 | 0.01316 | -0.0677 | -55.0912
-7 | -0.7042 | 0.00838 | -0.0597 | -84.0334
-6.5 | -0.6476 | 0.00717 | -0.0551 | -90.3208
-6 | -0.5811 | 0.00659 | -0.0525 | -88.1791
-5.5 | -0.5121 | 0.00621 | -0.0509 | -82.4638
-4.5 | -0.3733 | 0.00565 | -0.0494 | -66.0708
-4 | -0.3046 | 0.00539 | -0.0491 | -56.5121
-3 | -0.1672 | 0.00503 | -0.0495 | -33.2406
-2.5 | -0.0986 | 0.00487 | -0.0501 | -20.2464
-2 | -0.0306 | 0.00474 | -0.0507 | -6.4557
-1.5 | 0.0378 | 0.0046 | -0.0515 | 8.2174
-1 | 0.1045 | 0.00439 | -0.0521 | 23.8041
-0.5 | 0.17 | 0.0041 | -0.0527 | 41.4634
0 | 0.2339 | 0.0037 | -0.0531 | 63.2162
0.5 | 0.2843 | 0.00389 | -0.0513 | 73.0848
1 | 0.3328 | 0.00436 | -0.049 | 76.3303
1.5 | 0.3913 | 0.00483 | -0.048 | 81.0145
2 | 0.4454 | 0.00544 | -0.0462 | 81.875
2.5 | 0.5039 | 0.00583 | -0.0449 | 86.4322
3 | 0.5661 | 0.0061 | -0.0442 | 92.8033
3.5 | 0.6282 | 0.00632 | -0.0433 | 99.3987
4 | 0.689 | 0.00659 | -0.0418 | 104.5524
4.5 | 0.7488 | 0.00688 | -0.04 | 108.8372
5 | 0.7991 | 0.00718 | -0.0359 | 111.2953
5.5 | 0.8486 | 0.00755 | -0.0316 | 112.3974
6 | 0.9002 | 0.008 | -0.0275 | 112.525
6.5 | 0.9512 | 0.00856 | -0.023 | 111.1215
7 | 1.0037 | 0.00917 | -0.0185 | 109.4547
7.5 | 1.0541 | 0.00994 | -0.0133 | 106.0463
8 | 1.0956 | 0.01115 | -0.0065 | 98.2601
8.5 | 1.1096 | 0.01377 | 0.0035 | 80.581
9 | 1.1086 | 0.0194 | 0.0132 | 57.1443
9.5 | 1.0878 | 0.02604 | 0.0229 | 41.7742
10 | 1.0553 | 0.03264 | 0.0313 | 32.3315
10.5 | 1.0201 | 0.0398 | 0.0371 | 25.6307
11 | 0.9817 | 0.04815 | 0.0397 | 20.3884
11.5 | 0.9467 | 0.05781 | 0.0386 | 16.3761
12 | 0.9144 | 0.0694 | 0.0332 | 13.1758
12.5 | 0.8865 | 0.08334 | 0.0235 | 10.6371
13 | 0.872 | 0.0982 | 0.0127 | 8.8798
13.5 | 0.8629 | 0.11256 | 0.0036 | 7.6661